## index
index | Re | Mach | Datasource
1 | 50000 | 0 | JavaFoil+Calcfoil stall+Eppler ext transition
2 | 50000 | 0 | XFOIL ncrit=9
3 | 50000 | 0.1 | JavaFoil+Calcfoil stall+Eppler ext transition
4 | 50000 | 0.1 | XFOIL ncrit=9
5 | 50000 | 0.25 | JavaFoil+Calcfoil stall+Eppler ext transition
6 | 50000 | 0.25 | XFOIL ncrit=9
7 | 50000 | 0.5 | JavaFoil+Calcfoil stall+Eppler ext transition
8 | 50000 | 0.5 | XFOIL ncrit=9
9 | 100000 | 0 | JavaFoil+Calcfoil stall+Eppler ext transition
10 | 100000 | 0 | XFOIL ncrit=9
11 | 100000 | 0.1 | JavaFoil+Calcfoil stall+Eppler ext transition
12 | 100000 | 0.1 | XFOIL ncrit=9
13 | 100000 | 0.25 | JavaFoil+Calcfoil stall+Eppler ext transition
14 | 100000 | 0.25 | XFOIL ncrit=9
15 | 100000 | 0.5 | JavaFoil+Calcfoil stall+Eppler ext transition
16 | 100000 | 0.5 | XFOIL ncrit=9
17 | 250000 | 0 | JavaFoil+Calcfoil stall+Eppler ext transition
18 | 250000 | 0 | XFOIL ncrit=9
19 | 250000 | 0.1 | JavaFoil+Calcfoil stall+Eppler ext transition
20 | 250000 | 0.1 | XFOIL ncrit=9
21 | 250000 | 0.25 | JavaFoil+Calcfoil stall+Eppler ext transition
22 | 250000 | 0.25 | XFOIL ncrit=9
23 | 250000 | 0.5 | JavaFoil+Calcfoil stall+Eppler ext transition
24 | 250000 | 0.5 | XFOIL ncrit=9
25 | 500000 | 0 | JavaFoil+Calcfoil stall+Eppler ext transition
26 | 500000 | 0 | XFOIL ncrit=9
27 | 500000 | 0.1 | JavaFoil+Calcfoil stall+Eppler ext transition
28 | 500000 | 0.1 | XFOIL ncrit=9
29 | 500000 | 0.25 | JavaFoil+Calcfoil stall+Eppler ext transition
30 | 500000 | 0.25 | XFOIL ncrit=9
31 | 500000 | 0.5 | JavaFoil+Calcfoil stall+Eppler ext transition
32 | 500000 | 0.5 | XFOIL ncrit=9
33 | 750000 | 0 | JavaFoil+Calcfoil stall+Eppler ext transition
34 | 750000 | 0 | XFOIL ncrit=9
35 | 750000 | 0.1 | JavaFoil+Calcfoil stall+Eppler ext transition
36 | 750000 | 0.1 | XFOIL ncrit=9
37 | 750000 | 0.25 | JavaFoil+Calcfoil stall+Eppler ext transition
38 | 750000 | 0.25 | XFOIL ncrit=9
39 | 750000 | 0.5 | JavaFoil+Calcfoil stall+Eppler ext transition
40 | 750000 | 0.5 | XFOIL ncrit=9
41 | 1000000 | 0 | JavaFoil+Calcfoil stall+Eppler ext transition
42 | 1000000 | 0 | XFOIL ncrit=9
43 | 1000000 | 0.1 | JavaFoil+Calcfoil stall+Eppler ext transition
44 | 1000000 | 0.1 | XFOIL ncrit=9
45 | 1000000 | 0.25 | JavaFoil+Calcfoil stall+Eppler ext transition
46 | 1000000 | 0.25 | XFOIL ncrit=9
47 | 1000000 | 0.5 | JavaFoil+Calcfoil stall+Eppler ext transition
48 | 1000000 | 0.5 | XFOIL ncrit=9
49 | 2000000 | 0 | JavaFoil+Calcfoil stall+Eppler ext transition
50 | 2000000 | 0 | XFOIL ncrit=9
51 | 2000000 | 0.1 | JavaFoil+Calcfoil stall+Eppler ext transition
52 | 2000000 | 0.1 | XFOIL ncrit=9
53 | 2000000 | 0.25 | JavaFoil+Calcfoil stall+Eppler ext transition
54 | 2000000 | 0.25 | XFOIL ncrit=9
55 | 2000000 | 0.5 | JavaFoil+Calcfoil stall+Eppler ext transition
56 | 2000000 | 0.5 | XFOIL ncrit=9
57 | 3000000 | 0 | JavaFoil+Calcfoil stall+Eppler ext transition
58 | 3000000 | 0 | XFOIL ncrit=9
59 | 3000000 | 0.1 | JavaFoil+Calcfoil stall+Eppler ext transition
60 | 3000000 | 0.1 | XFOIL ncrit=9
61 | 3000000 | 0.25 | JavaFoil+Calcfoil stall+Eppler ext transition
62 | 3000000 | 0.25 | XFOIL ncrit=9
63 | 3000000 | 0.5 | JavaFoil+Calcfoil stall+Eppler ext transition
64 | 3000000 | 0.5 | XFOIL ncrit=9
65 | 4000000 | 0 | JavaFoil+Calcfoil stall+Eppler ext transition
66 | 4000000 | 0 | XFOIL ncrit=9
67 | 4000000 | 0.1 | JavaFoil+Calcfoil stall+Eppler ext transition
68 | 4000000 | 0.1 | XFOIL ncrit=9
69 | 4000000 | 0.25 | JavaFoil+Calcfoil stall+Eppler ext transition
70 | 4000000 | 0.25 | XFOIL ncrit=9
71 | 4000000 | 0.5 | JavaFoil+Calcfoil stall+Eppler ext transition
72 | 4000000 | 0.5 | XFOIL ncrit=9
73 | 5000000 | 0 | JavaFoil+Calcfoil stall+Eppler ext transition
74 | 5000000 | 0 | XFOIL ncrit=9
75 | 5000000 | 0.1 | JavaFoil+Calcfoil stall+Eppler ext transition
76 | 5000000 | 0.1 | XFOIL ncrit=9
77 | 5000000 | 0.25 | JavaFoil+Calcfoil stall+Eppler ext transition
78 | 5000000 | 0.25 | XFOIL ncrit=9
79 | 5000000 | 0.5 | JavaFoil+Calcfoil stall+Eppler ext transition
80 | 5000000 | 0.5 | XFOIL ncrit=9
81 | 6000000 | 0 | JavaFoil+Calcfoil stall+Eppler ext transition
82 | 6000000 | 0 | XFOIL ncrit=9
83 | 6000000 | 0.1 | JavaFoil+Calcfoil stall+Eppler ext transition
84 | 6000000 | 0.1 | XFOIL ncrit=9
85 | 6000000 | 0.25 | JavaFoil+Calcfoil stall+Eppler ext transition
86 | 6000000 | 0.25 | XFOIL ncrit=9
87 | 6000000 | 0.5 | JavaFoil+Calcfoil stall+Eppler ext transition
88 | 6000000 | 0.5 | XFOIL ncrit=9
89 | 7000000 | 0 | JavaFoil+Calcfoil stall+Eppler ext transition
90 | 7000000 | 0 | XFOIL ncrit=9
91 | 7000000 | 0.1 | JavaFoil+Calcfoil stall+Eppler ext transition
92 | 7000000 | 0.1 | XFOIL ncrit=9
93 | 7000000 | 0.25 | JavaFoil+Calcfoil stall+Eppler ext transition
94 | 7000000 | 0.25 | XFOIL ncrit=9
95 | 7000000 | 0.5 | JavaFoil+Calcfoil stall+Eppler ext transition
96 | 7000000 | 0.5 | XFOIL ncrit=9
97 | 8000000 | 0 | JavaFoil+Calcfoil stall+Eppler ext transition
98 | 8000000 | 0 | XFOIL ncrit=9
99 | 8000000 | 0.1 | JavaFoil+Calcfoil stall+Eppler ext transition
100 | 8000000 | 0.1 | XFOIL ncrit=9
101 | 8000000 | 0.25 | JavaFoil+Calcfoil stall+Eppler ext transition
102 | 8000000 | 0.25 | XFOIL ncrit=9
103 | 8000000 | 0.5 | JavaFoil+Calcfoil stall+Eppler ext transition
104 | 8000000 | 0.5 | XFOIL ncrit=9
105 | 10000000 | 0 | JavaFoil+Calcfoil stall+Eppler ext transition
106 | 10000000 | 0 | XFOIL ncrit=9
107 | 10000000 | 0.1 | JavaFoil+Calcfoil stall+Eppler ext transition
108 | 10000000 | 0.1 | XFOIL ncrit=9
109 | 10000000 | 0.25 | JavaFoil+Calcfoil stall+Eppler ext transition
110 | 10000000 | 0.25 | XFOIL ncrit=9
111 | 10000000 | 0.5 | JavaFoil+Calcfoil stall+Eppler ext transition
112 | 10000000 | 0.5 | XFOIL ncrit=9
113 | 12000000 | 0 | JavaFoil+Calcfoil stall+Eppler ext transition
114 | 12000000 | 0 | XFOIL ncrit=9
115 | 12000000 | 0.1 | JavaFoil+Calcfoil stall+Eppler ext transition
116 | 12000000 | 0.1 | XFOIL ncrit=9
117 | 12000000 | 0.25 | JavaFoil+Calcfoil stall+Eppler ext transition
118 | 12000000 | 0.25 | XFOIL ncrit=9
119 | 12000000 | 0.5 | JavaFoil+Calcfoil stall+Eppler ext transition
120 | 12000000 | 0.5 | XFOIL ncrit=9
121 | 14000000 | 0 | JavaFoil+Calcfoil stall+Eppler ext transition
122 | 14000000 | 0 | XFOIL ncrit=9
123 | 14000000 | 0.1 | JavaFoil+Calcfoil stall+Eppler ext transition
124 | 14000000 | 0.1 | XFOIL ncrit=9
125 | 14000000 | 0.25 | JavaFoil+Calcfoil stall+Eppler ext transition
126 | 14000000 | 0.25 | XFOIL ncrit=9
127 | 14000000 | 0.5 | JavaFoil+Calcfoil stall+Eppler ext transition
128 | 14000000 | 0.5 | XFOIL ncrit=9
129 | 16000000 | 0 | JavaFoil+Calcfoil stall+Eppler ext transition
130 | 16000000 | 0 | XFOIL ncrit=9
131 | 16000000 | 0.1 | JavaFoil+Calcfoil stall+Eppler ext transition
132 | 16000000 | 0.1 | XFOIL ncrit=9
133 | 16000000 | 0.25 | JavaFoil+Calcfoil stall+Eppler ext transition
134 | 16000000 | 0.25 | XFOIL ncrit=9
135 | 16000000 | 0.5 | JavaFoil+Calcfoil stall+Eppler ext transition
136 | 16000000 | 0.5 | XFOIL ncrit=9
137 | 18000000 | 0 | JavaFoil+Calcfoil stall+Eppler ext transition
138 | 18000000 | 0 | XFOIL ncrit=9
139 | 18000000 | 0.1 | JavaFoil+Calcfoil stall+Eppler ext transition
140 | 18000000 | 0.1 | XFOIL ncrit=9
141 | 18000000 | 0.25 | JavaFoil+Calcfoil stall+Eppler ext transition
142 | 18000000 | 0.25 | XFOIL ncrit=9
143 | 18000000 | 0.5 | JavaFoil+Calcfoil stall+Eppler ext transition
144 | 18000000 | 0.5 | XFOIL ncrit=9
145 | 20000000 | 0 | JavaFoil+Calcfoil stall+Eppler ext transition
146 | 20000000 | 0 | XFOIL ncrit=9
147 | 20000000 | 0.1 | JavaFoil+Calcfoil stall+Eppler ext transition
148 | 20000000 | 0.1 | XFOIL ncrit=9
149 | 20000000 | 0.25 | JavaFoil+Calcfoil stall+Eppler ext transition
150 | 20000000 | 0.25 | XFOIL ncrit=9
151 | 20000000 | 0.5 | JavaFoil+Calcfoil stall+Eppler ext transition
152 | 20000000 | 0.5 | XFOIL ncrit=9

## 1. Re 50k Mach 0.00 (1)
BIGFOIL.COM POLAR EXPORT
NACA64-614 a=0.0
NACA64-614 a=0.0 |  |  |  | Cl Max: | 1.355 | at alpha= | 10 | deg
JavaFoil+Calcfoil stall+Eppler ext transition |  |  |  | L/D Max: | 35.656 | at alpha= | 8 | deg
Re: | 50000 |  |  | Cd Min: | 0.01838 | at alpha= | -0.5 | deg
Mach: | 0 |  |  | Cl=0 at alpha= | -2.9479 | deg
|  |  |  | @ Cl=0.1, Cd= | 0.038219
|  |  |  | @ Cl=0.4, Cd= | 0.020476
|  |  |  | @ Cl=0.6, Cd= | 0.022595
alpha (deg) | Cl | Cd | Cm | Cl/Cd
-17 | -0.453 | 0.30634 | -0.009 | -1.478
-16.5 | -0.467 | 0.28233 | -0.009 | -1.656
-16 | -0.482 | 0.25853 | -0.009 | -1.863
-15.5 | -0.495 | 0.25851 | -0.009 | -1.914
-15 | -0.507 | 0.23759 | -0.009 | -2.136
-14.5 | -0.519 | 0.22537 | -0.009 | -2.302
-14 | -0.529 | 0.18831 | -0.009 | -2.808
-13.5 | -0.537 | 0.18257 | -0.009 | -2.94
-13 | -0.543 | 0.16184 | -0.01 | -3.354
-12.5 | -0.546 | 0.14557 | -0.01 | -3.753
-12 | -0.547 | 0.14447 | -0.009 | -3.786
-11.5 | -0.545 | 0.12352 | -0.01 | -4.408
-11 | -0.539 | 0.11217 | -0.01 | -4.803
-10.5 | -0.529 | 0.10257 | -0.01 | -5.161
-10 | -0.516 | 0.09953 | -0.009 | -5.185
-9.5 | -0.499 | 0.08924 | -0.01 | -5.593
-9 | -0.478 | 0.08194 | -0.01 | -5.836
-8.5 | -0.453 | 0.07496 | -0.01 | -6.049
-8 | -0.425 | 0.06944 | -0.011 | -6.12
-7.5 | -0.393 | 0.06528 | -0.011 | -6.023
-7 | -0.358 | 0.05976 | -0.011 | -5.993
-6.5 | -0.32 | 0.05721 | -0.011 | -5.598
-6 | -0.281 | 0.05221 | -0.018 | -5.386
-5.5 | -0.239 | 0.04926 | -0.019 | -4.845
-5 | -0.194 | 0.04696 | -0.019 | -4.137
-4.5 | -0.148 | 0.0462 | -0.017 | -3.204
-4 | -0.101 | 0.04398 | -0.018 | -2.3
-3.5 | -0.053 | 0.04211 | -0.018 | -1.267
-3 | -0.005 | 0.04055 | -0.019 | -0.128
-2.5 | 0.043 | 0.03937 | -0.019 | 1.099
-2 | 0.092 | 0.03835 | -0.02 | 2.399
-1.5 | 0.141 | 0.03755 | -0.02 | 3.752
-1 | 0.19 | 0.03703 | -0.021 | 5.13
-0.5 | 0.297 | 0.01838 | -0.043 | 16.151
0 | 0.337 | 0.01998 | -0.043 | 16.885
0.5 | 0.393 | 0.02042 | -0.043 | 19.26
1 | 0.448 | 0.02086 | -0.044 | 21.462
1.5 | 0.502 | 0.02142 | -0.044 | 23.458
2 | 0.557 | 0.02203 | -0.044 | 25.278
2.5 | 0.611 | 0.02274 | -0.045 | 26.867
3 | 0.664 | 0.02356 | -0.045 | 28.185
3.5 | 0.717 | 0.02439 | -0.045 | 29.408
4 | 0.77 | 0.02515 | -0.045 | 30.616
4.5 | 0.822 | 0.02618 | -0.046 | 31.408
5 | 0.875 | 0.02721 | -0.046 | 32.147
5.5 | 0.926 | 0.02843 | -0.046 | 32.565
6 | 0.975 | 0.02984 | -0.047 | 32.661
6.5 | 1.026 | 0.03097 | -0.047 | 33.126
7 | 1.076 | 0.03223 | -0.048 | 33.395
7.5 | 1.14 | 0.03198 | -0.049 | 35.639
8 | 1.189 | 0.03335 | -0.05 | 35.656
8.5 | 1.236 | 0.03505 | -0.051 | 35.262
9 | 1.288 | 0.03815 | -0.052 | 33.748
9.5 | 1.324 | 0.04048 | -0.052 | 32.711
10 | 1.355 | 0.04343 | -0.052 | 31.186
10.5 | 1.198 | 0.0798 | -0.026 | 15.013
11 | 1.22 | 0.08568 | -0.024 | 14.237
11.5 | 1.239 | 0.09197 | -0.024 | 13.474
12 | 1.252 | 0.09879 | -0.023 | 12.679
12.5 | 1.259 | 0.10716 | -0.022 | 11.75
13 | 1.261 | 0.11387 | -0.022 | 11.076
13.5 | 1.258 | 0.12214 | -0.021 | 10.302
14 | 1.251 | 0.1319 | -0.021 | 9.483
14.5 | 1.239 | 0.14455 | -0.021 | 8.569
15 | 1.222 | 0.15566 | -0.02 | 7.851

## 2. Re 50k Mach 0.00 (2)
BIGFOIL.COM POLAR EXPORT
NACA64-614 a=0.0
NACA64-614 a=0.0 |  |  |  | Cl Max: | 0.9686 | at alpha= | 20 | deg
XFOIL ncrit=9 |  |  |  | L/D Max: | 7.1543 | at alpha= | 10.5 | deg
Re: | 50000 |  |  | Cd Min: | 0.25714 | at alpha= | 20 | deg
Mach: | 0 |  |  | Cl=0 at alpha= | 2.0372 | deg
|  |  |  | @ Cl=0.1, Cd= | 0.049204
|  |  |  | @ Cl=0.4, Cd= | 0.074369
|  |  |  | @ Cl=0.6, Cd= | 0.10175
alpha (deg) | Cl | Cd | Cm | Cl/Cd
-20 | -0.5937 | 0.23645 | 0.0326 | -2.5109
-19.5 | -0.5832 | 0.23551 | 0.0266 | -2.4763
-19 | -0.5839 | 0.23955 | 0.02 | -2.4375
-18.5 | -0.5398 | 0.21826 | 0.02 | -2.4732
-18 | -0.5209 | 0.21206 | 0.0162 | -2.4564
-17.5 | -0.51 | 0.20911 | 0.0109 | -2.4389
-17 | -0.5156 | 0.21203 | 0.0044 | -2.4317
-16.5 | -0.4689 | 0.19335 | 0.0044 | -2.4251
-16 | -0.4544 | 0.18808 | 0.0003 | -2.416
-15.5 | -0.4653 | 0.19006 | -0.0064 | -2.4482
-15 | -0.4194 | 0.17437 | -0.0063 | -2.4052
-14.5 | -0.4241 | 0.17308 | -0.012 | -2.4503
-14 | -0.3904 | 0.16149 | -0.0131 | -2.4175
-13.5 | -0.3917 | 0.15834 | -0.018 | -2.4738
-13 | -0.363 | 0.14843 | -0.0194 | -2.4456
-12.5 | -0.38 | 0.14683 | -0.0256 | -2.588
-12 | -0.3527 | 0.13749 | -0.0266 | -2.5653
-11.5 | -0.3381 | 0.13038 | -0.0288 | -2.5932
-11 | -0.3324 | 0.12447 | -0.0316 | -2.6705
-10.5 | -0.3369 | 0.11952 | -0.0348 | -2.8188
-10 | -0.2998 | 0.1107 | -0.0335 | -2.7082
-9.5 | -0.2946 | 0.10571 | -0.0325 | -2.7869
-9 | -0.3102 | 0.10329 | -0.0261 | -3.0032
-8.5 | -0.346 | 0.10309 | -0.0179 | -3.3563
-8 | -0.3684 | 0.1015 | -0.0104 | -3.6296
-7.5 | -0.3821 | 0.09964 | -0.0025 | -3.8348
-7 | -0.3817 | 0.09715 | 0.0054 | -3.929
-6.5 | -0.338 | 0.09223 | 0.0083 | -3.6648
-6 | -0.2561 | 0.08368 | 0.0021 | -3.0605
-5 | -0.3823 | 0.07661 | 0.0024 | -4.9902
-4.5 | -0.4022 | 0.05146 | -0.045 | -7.8158
-4 | -0.3552 | 0.0468 | -0.045 | -7.5897
-3.5 | -0.2981 | 0.04368 | -0.0463 | -6.8246
-3 | -0.2509 | 0.04188 | -0.0457 | -5.9909
-2.5 | -0.196 | 0.0409 | -0.0462 | -4.7922
-2 | -0.1559 | 0.04027 | -0.0444 | -3.8714
-1.5 | -0.1054 | 0.04019 | -0.0444 | -2.6225
-1 | -0.0681 | 0.04001 | -0.0433 | -1.7021
-0.5 | -0.0115 | 0.0387 | -0.0407 | -0.29716
0 | 0.0091 | 0.04016 | -0.0385 | 0.22659
2 | -0.0043 | 0.04201 | -0.014 | -0.10236
2.5 | 0.0535 | 0.04586 | -0.0192 | 1.1666
3 | 0.1304 | 0.05139 | -0.0279 | 2.5375
3.5 | 0.1853 | 0.05518 | -0.0323 | 3.3581
4 | 0.238 | 0.05925 | -0.036 | 4.0169
4.5 | 0.2932 | 0.06392 | -0.0399 | 4.587
5 | 0.3385 | 0.06782 | -0.0422 | 4.9912
5.5 | 0.3719 | 0.07113 | -0.0427 | 5.2285
6 | 0.406 | 0.07506 | -0.0435 | 5.409
6.5 | 0.4587 | 0.08072 | -0.0468 | 5.6826
7.5 | 0.5087 | 0.08828 | -0.0466 | 5.7623
8 | 0.546 | 0.09361 | -0.0482 | 5.8327
8.5 | 0.5908 | 0.09934 | -0.05 | 5.9473
9 | 0.6061 | 0.10334 | -0.0495 | 5.8651
9.5 | 0.6836 | 0.10286 | -0.0467 | 6.6459
10 | 0.7227 | 0.10519 | -0.0453 | 6.8704
10.5 | 0.7698 | 0.1076 | -0.0441 | 7.1543
11 | 0.7952 | 0.11157 | -0.0435 | 7.1274
11.5 | 0.8196 | 0.1157 | -0.0429 | 7.0838
12 | 0.8423 | 0.11999 | -0.0423 | 7.0198
12.5 | 0.8615 | 0.12449 | -0.0416 | 6.9202
13 | 0.876 | 0.12943 | -0.0413 | 6.7681
13.5 | 0.8882 | 0.1346 | -0.0412 | 6.5988
14 | 0.9351 | 0.13222 | -0.0363 | 7.0723
14.5 | 0.9514 | 0.13647 | -0.0356 | 6.9715
15 | 0.9015 | 0.15833 | -0.0467 | 5.6938
15.5 | 0.8845 | 0.17279 | -0.054 | 5.1189
16 | 0.889 | 0.18532 | -0.0591 | 4.7971
16.5 | 0.8526 | 0.204 | -0.0734 | 4.1794
17 | 0.8698 | 0.21199 | -0.0762 | 4.103
17.5 | 0.8916 | 0.22075 | -0.0786 | 4.039
18 | 0.9071 | 0.22779 | -0.0818 | 3.9822
18.5 | 0.9105 | 0.23247 | -0.0867 | 3.9166
19 | 0.9226 | 0.23914 | -0.0908 | 3.858
19.5 | 0.945 | 0.24813 | -0.0934 | 3.8085
20 | 0.9686 | 0.25714 | -0.0957 | 3.7668

## 3. Re 50k Mach 0.10 (1)
BIGFOIL.COM POLAR EXPORT
NACA64-614 a=0.0
NACA64-614 a=0.0 |  |  |  | Cl Max: | 1.357 | at alpha= | 10 | deg
JavaFoil+Calcfoil stall+Eppler ext transition |  |  |  | L/D Max: | 35.567 | at alpha= | 7.5 | deg
Re: | 50000 |  |  | Cd Min: | 0.01847 | at alpha= | -0.5 | deg
Mach: | 0.1 |  |  | Cl=0 at alpha= | -2.9479 | deg
|  |  |  | @ Cl=0.1, Cd= | 0.038282
|  |  |  | @ Cl=0.4, Cd= | 0.020543
|  |  |  | @ Cl=0.6, Cd= | 0.022699
alpha (deg) | Cl | Cd | Cm | Cl/Cd
-17 | -0.407 | 0.32946 | -0.01 | -1.234
-16.5 | -0.424 | 0.30341 | -0.01 | -1.397
-16 | -0.441 | 0.27975 | -0.01 | -1.575
-15.5 | -0.457 | 0.28771 | -0.009 | -1.588
-15 | -0.472 | 0.25444 | -0.009 | -1.856
-14.5 | -0.487 | 0.23383 | -0.009 | -2.082
-14 | -0.5 | 0.22115 | -0.009 | -2.26
-13.5 | -0.511 | 0.18319 | -0.01 | -2.79
-13 | -0.52 | 0.16509 | -0.01 | -3.152
-12.5 | -0.527 | 0.15001 | -0.01 | -3.512
-12 | -0.531 | 0.14658 | -0.009 | -3.619
-11.5 | -0.531 | 0.12762 | -0.01 | -4.161
-11 | -0.528 | 0.11611 | -0.01 | -4.547
-10.5 | -0.521 | 0.10757 | -0.01 | -4.842
-10 | -0.51 | 0.10321 | -0.009 | -4.939
-9.5 | -0.495 | 0.09084 | -0.01 | -5.445
-9 | -0.475 | 0.08247 | -0.01 | -5.762
-8.5 | -0.452 | 0.07703 | -0.01 | -5.864
-8 | -0.424 | 0.07114 | -0.011 | -5.964
-7.5 | -0.393 | 0.06555 | -0.011 | -5.997
-7 | -0.359 | 0.06042 | -0.011 | -5.935
-6.5 | -0.321 | 0.05767 | -0.011 | -5.565
-6 | -0.282 | 0.05288 | -0.018 | -5.334
-5.5 | -0.24 | 0.04927 | -0.019 | -4.862
-5 | -0.195 | 0.04713 | -0.019 | -4.138
-4.5 | -0.149 | 0.0464 | -0.017 | -3.204
-4 | -0.102 | 0.04419 | -0.018 | -2.3
-3.5 | -0.054 | 0.04224 | -0.019 | -1.27
-3 | -0.005 | 0.04065 | -0.019 | -0.129
-2.5 | 0.043 | 0.03942 | -0.019 | 1.103
-2 | 0.092 | 0.03841 | -0.02 | 2.407
-1.5 | 0.142 | 0.03761 | -0.02 | 3.765
-1 | 0.191 | 0.03708 | -0.021 | 5.148
-0.5 | 0.298 | 0.01847 | -0.043 | 16.151
0 | 0.339 | 0.02009 | -0.043 | 16.87
0.5 | 0.395 | 0.0205 | -0.043 | 19.283
1 | 0.45 | 0.02097 | -0.044 | 21.441
1.5 | 0.505 | 0.02154 | -0.044 | 23.423
2 | 0.559 | 0.02216 | -0.044 | 25.246
2.5 | 0.613 | 0.02287 | -0.045 | 26.819
3 | 0.667 | 0.02365 | -0.045 | 28.205
3.5 | 0.72 | 0.02455 | -0.045 | 29.336
4 | 0.774 | 0.02527 | -0.046 | 30.615
4.5 | 0.826 | 0.02632 | -0.046 | 31.396
5 | 0.878 | 0.02742 | -0.046 | 32.027
5.5 | 0.93 | 0.02866 | -0.047 | 32.431
6 | 0.979 | 0.03002 | -0.047 | 32.621
6.5 | 1.03 | 0.03119 | -0.048 | 33.028
7 | 1.081 | 0.03243 | -0.048 | 33.339
7.5 | 1.145 | 0.03219 | -0.05 | 35.567
8 | 1.194 | 0.03365 | -0.05 | 35.481
8.5 | 1.241 | 0.0354 | -0.051 | 35.052
9 | 1.292 | 0.03857 | -0.052 | 33.484
9.5 | 1.328 | 0.04098 | -0.052 | 32.402
10 | 1.357 | 0.04355 | -0.053 | 31.166
10.5 | 1.201 | 0.07996 | -0.026 | 15.017
11 | 1.222 | 0.08586 | -0.024 | 14.228
11.5 | 1.24 | 0.09297 | -0.024 | 13.334
12 | 1.251 | 0.09973 | -0.023 | 12.547
12.5 | 1.256 | 0.10888 | -0.023 | 11.538
13 | 1.256 | 0.11731 | -0.022 | 10.704
13.5 | 1.25 | 0.12575 | -0.022 | 9.942
14 | 1.239 | 0.13335 | -0.02 | 9.292
14.5 | 1.223 | 0.14624 | -0.02 | 8.366
15 | 1.203 | 0.15356 | -0.019 | 7.833

## 4. Re 50k Mach 0.10 (2)
BIGFOIL.COM POLAR EXPORT
NACA64-614 a=0.0
NACA64-614 a=0.0 |  |  |  | Cl Max: | 0.9699 | at alpha= | 20 | deg
XFOIL ncrit=9 |  |  |  | L/D Max: | 7.127 | at alpha= | 13.5 | deg
Re: | 50000 |  |  | Cd Min: | 0.25754 | at alpha= | 20 | deg
Mach: | 0.1 |  |  | Cl=0 at alpha= | 2.046 | deg
|  |  |  | @ Cl=0.1, Cd= | 0.049402
|  |  |  | @ Cl=0.4, Cd= | 0.074642
|  |  |  | @ Cl=0.6, Cd= | 0.10177
alpha (deg) | Cl | Cd | Cm | Cl/Cd
-20 | -0.5952 | 0.23726 | 0.0328 | -2.5086
-19.5 | -0.586 | 0.23718 | 0.0265 | -2.4707
-19 | -0.569 | 0.23033 | 0.0221 | -2.4704
-18.5 | -0.5402 | 0.2187 | 0.0202 | -2.4701
-18 | -0.5215 | 0.21265 | 0.0163 | -2.4524
-17.5 | -0.5121 | 0.21043 | 0.0107 | -2.4336
-17 | -0.5077 | 0.20872 | 0.0051 | -2.4324
-16.5 | -0.4685 | 0.19373 | 0.0045 | -2.4183
-16 | -0.4553 | 0.18895 | 0.0001 | -2.4096
-15.5 | -0.4676 | 0.19141 | -0.0068 | -2.4429
-15 | -0.4187 | 0.1748 | -0.0064 | -2.3953
-14.5 | -0.4263 | 0.17431 | -0.0124 | -2.4456
-14 | -0.3887 | 0.16179 | -0.0132 | -2.4025
-13.5 | -0.3938 | 0.15945 | -0.0185 | -2.4697
-13 | -0.3612 | 0.14878 | -0.0196 | -2.4277
-12.5 | -0.3821 | 0.14788 | -0.0263 | -2.5839
-12 | -0.3546 | 0.13844 | -0.0273 | -2.5614
-11.5 | -0.34 | 0.13129 | -0.0295 | -2.5897
-11 | -0.3346 | 0.12539 | -0.0323 | -2.6685
-10.5 | -0.3066 | 0.11661 | -0.0326 | -2.6293
-10 | -0.3012 | 0.11147 | -0.034 | -2.7021
-9.5 | -0.2959 | 0.10649 | -0.0327 | -2.7787
-9 | -0.3095 | 0.10397 | -0.0259 | -2.9768
-8.5 | -0.347 | 0.10389 | -0.0177 | -3.3401
-8 | -0.3694 | 0.10228 | -0.0102 | -3.6117
-7.5 | -0.3833 | 0.10039 | -0.0024 | -3.8181
-7 | -0.3828 | 0.09786 | 0.0055 | -3.9117
-6.5 | -0.321 | 0.09132 | 0.0063 | -3.5151
-6 | -0.2521 | 0.08384 | 0.001 | -3.0069
-5 | -0.3915 | 0.07589 | -0.0004 | -5.1588
-4.5 | -0.4088 | 0.05173 | -0.0446 | -7.9026
-4 | -0.3566 | 0.04724 | -0.0455 | -7.5487
-3.5 | -0.3023 | 0.04408 | -0.0463 | -6.858
-3 | -0.2521 | 0.04218 | -0.0462 | -5.9768
-2.5 | -0.2001 | 0.04116 | -0.0462 | -4.8615
-2 | -0.158 | 0.04052 | -0.0446 | -3.8993
-1.5 | -0.1021 | 0.04051 | -0.0454 | -2.5204
-1 | -0.0718 | 0.04027 | -0.0432 | -1.783
-0.5 | -0.0119 | 0.03888 | -0.0409 | -0.30607
0 | -0.09 | 0.03774 | -0.0241 | -2.3847
0.5 | -0.1132 | 0.03631 | -0.013 | -3.1176
1 | -0.0767 | 0.03807 | -0.0131 | -2.0147
1.5 | -0.0408 | 0.04001 | -0.0135 | -1.0197
2 | -0.0056 | 0.04216 | -0.014 | -0.13283
2.5 | 0.0553 | 0.04623 | -0.0198 | 1.1962
3 | 0.1283 | 0.05141 | -0.0277 | 2.4956
3.5 | 0.1842 | 0.05523 | -0.0322 | 3.3351
4 | 0.2361 | 0.05924 | -0.0357 | 3.9855
4.5 | 0.2862 | 0.06351 | -0.0389 | 4.5064
5 | 0.3429 | 0.06861 | -0.0429 | 4.9978
6 | 0.4067 | 0.07535 | -0.0436 | 5.3975
6.5 | 0.4502 | 0.08039 | -0.0458 | 5.6002
7.5 | 0.5108 | 0.0887 | -0.0468 | 5.7587
8 | 0.5408 | 0.09359 | -0.0476 | 5.7784
8.5 | 0.5842 | 0.09943 | -0.0495 | 5.8755
9 | 0.6199 | 0.10471 | -0.0505 | 5.9202
9.5 | 0.6343 | 0.109 | -0.0501 | 5.8193
10 | 0.7366 | 0.10478 | -0.0449 | 7.03
10.5 | 0.7618 | 0.10876 | -0.0443 | 7.0044
11 | 0.7874 | 0.1129 | -0.0438 | 6.9743
11.5 | 0.8117 | 0.11723 | -0.0433 | 6.924
12 | 0.8344 | 0.12173 | -0.0428 | 6.8545
12.5 | 0.854 | 0.12639 | -0.0423 | 6.7569
13 | 0.8691 | 0.13142 | -0.0421 | 6.6131
13.5 | 0.9201 | 0.1291 | -0.0372 | 7.127
14 | 0.8934 | 0.14247 | -0.0424 | 6.2708
14.5 | 0.9051 | 0.14888 | -0.0432 | 6.0794
15 | 0.9313 | 0.15249 | -0.042 | 6.1073
15.5 | 0.9051 | 0.16962 | -0.0508 | 5.336
16 | 0.9053 | 0.18276 | -0.0565 | 4.9535
17 | 0.8714 | 0.21276 | -0.0768 | 4.0957
17.5 | 0.8934 | 0.22157 | -0.0792 | 4.0321
18 | 0.9088 | 0.22856 | -0.0824 | 3.9762
18.5 | 0.9128 | 0.23334 | -0.0874 | 3.9119
19 | 0.9253 | 0.24009 | -0.0915 | 3.854
19.5 | 0.9485 | 0.24931 | -0.094 | 3.8045
20 | 0.9699 | 0.25754 | -0.0967 | 3.766

## 5. Re 50k Mach 0.25 (1)
BIGFOIL.COM POLAR EXPORT
NACA64-614 a=0.0
NACA64-614 a=0.0 |  |  |  | Cl Max: | 1.346 | at alpha= | 9.5 | deg
JavaFoil+Calcfoil stall+Eppler ext transition |  |  |  | L/D Max: | 34.847 | at alpha= | 7.5 | deg
Re: | 50000 |  |  | Cd Min: | 0.01869 | at alpha= | -0.5 | deg
Mach: | 0.25 |  |  | Cl=0 at alpha= | -2.95 | deg
|  |  |  | @ Cl=0.1, Cd= | 0.038615
|  |  |  | @ Cl=0.4, Cd= | 0.020943
|  |  |  | @ Cl=0.6, Cd= | 0.023158
alpha (deg) | Cl | Cd | Cm | Cl/Cd
-15 | -0.071 | 0.25982 | -0.012 | -0.273
-14.5 | -0.156 | 0.23412 | -0.012 | -0.665
-14 | -0.219 | 0.21737 | -0.011 | -1.007
-13.5 | -0.269 | 0.33291 | -0.011 | -0.807
-13 | -0.312 | 0.27332 | -0.011 | -1.142
-12.5 | -0.35 | 0.26553 | -0.01 | -1.319
-12 | -0.383 | 0.22725 | -0.01 | -1.686
-11.5 | -0.41 | 0.17078 | -0.01 | -2.403
-11 | -0.431 | 0.16322 | -0.01 | -2.643
-10.5 | -0.446 | 0.14412 | -0.01 | -3.094
-10 | -0.454 | 0.12345 | -0.009 | -3.674
-9.5 | -0.454 | 0.11143 | -0.009 | -4.076
-9 | -0.448 | 0.09463 | -0.01 | -4.732
-8.5 | -0.435 | 0.08466 | -0.01 | -5.133
-8 | -0.415 | 0.07645 | -0.01 | -5.429
-7.5 | -0.39 | 0.06919 | -0.011 | -5.63
-7 | -0.359 | 0.06278 | -0.011 | -5.717
-6.5 | -0.324 | 0.06032 | -0.011 | -5.367
-6 | -0.285 | 0.05466 | -0.012 | -5.211
-5.5 | -0.244 | 0.05036 | -0.019 | -4.844
-5 | -0.199 | 0.04799 | -0.019 | -4.151
-4.5 | -0.152 | 0.04714 | -0.018 | -3.229
-4 | -0.104 | 0.04485 | -0.018 | -2.323
-3.5 | -0.055 | 0.04297 | -0.019 | -1.28
-3 | -0.005 | 0.041 | -0.019 | -0.131
-2.5 | 0.045 | 0.03983 | -0.02 | 1.121
-2 | 0.095 | 0.0387 | -0.02 | 2.453
-1.5 | 0.145 | 0.03785 | -0.021 | 3.842
-1 | 0.196 | 0.03729 | -0.022 | 5.261
-0.5 | 0.307 | 0.01869 | -0.044 | 16.395
0 | 0.347 | 0.02055 | -0.044 | 16.903
0.5 | 0.405 | 0.02098 | -0.045 | 19.308
1 | 0.461 | 0.02153 | -0.045 | 21.389
1.5 | 0.517 | 0.02209 | -0.045 | 23.401
2 | 0.573 | 0.02279 | -0.045 | 25.14
2.5 | 0.628 | 0.02354 | -0.046 | 26.697
3 | 0.683 | 0.02443 | -0.046 | 27.969
3.5 | 0.738 | 0.02524 | -0.046 | 29.243
4 | 0.793 | 0.02615 | -0.047 | 30.31
4.5 | 0.846 | 0.02723 | -0.047 | 31.084
5 | 0.899 | 0.02839 | -0.047 | 31.68
5.5 | 0.952 | 0.02972 | -0.048 | 32.03
6 | 1.002 | 0.03122 | -0.048 | 32.1
6.5 | 1.056 | 0.03235 | -0.049 | 32.637
7 | 1.111 | 0.03334 | -0.05 | 33.311
7.5 | 1.172 | 0.03364 | -0.051 | 34.847
8 | 1.22 | 0.03534 | -0.052 | 34.526
8.5 | 1.276 | 0.03876 | -0.053 | 32.915
9 | 1.313 | 0.04111 | -0.053 | 31.94
9.5 | 1.346 | 0.04371 | -0.053 | 30.788
10 | 1.191 | 0.07717 | -0.026 | 15.433
10.5 | 1.21 | 0.08353 | -0.025 | 14.491
11 | 1.225 | 0.09124 | -0.024 | 13.429
11.5 | 1.234 | 0.09894 | -0.023 | 12.474
12 | 1.234 | 0.10704 | -0.022 | 11.525
12.5 | 1.223 | 0.11821 | -0.022 | 10.342
13 | 1.203 | 0.12488 | -0.021 | 9.63
13.5 | 1.174 | 0.13648 | -0.02 | 8.601
14 | 1.136 | 0.15032 | -0.02 | 7.559
14.5 | 1.09 | 0.16643 | -0.019 | 6.549

## 6. Re 50k Mach 0.25 (2)
BIGFOIL.COM POLAR EXPORT
NACA64-614 a=0.0
NACA64-614 a=0.0 |  |  |  | Cl Max: | 0.9804 | at alpha= | 20 | deg
XFOIL ncrit=9 |  |  |  | L/D Max: | 6.9377 | at alpha= | 10.5 | deg
Re: | 50000 |  |  | Cd Min: | 0.26096 | at alpha= | 20 | deg
Mach: | 0.25 |  |  | Cl=0 at alpha= | 2.0867 | deg
|  |  |  | @ Cl=0.1, Cd= | 0.050634
|  |  |  | @ Cl=0.4, Cd= | 0.076043
|  |  |  | @ Cl=0.6, Cd= | 0.1062
alpha (deg) | Cl | Cd | Cm | Cl/Cd
-20 | -0.606 | 0.24331 | 0.0332 | -2.4906
-19.5 | -0.6028 | 0.24757 | 0.0261 | -2.4349
-19 | -0.5655 | 0.22866 | 0.0249 | -2.4731
-18.5 | -0.5439 | 0.22165 | 0.0211 | -2.4539
-18 | -0.5273 | 0.21681 | 0.0163 | -2.4321
-17.5 | -0.526 | 0.21891 | 0.0096 | -2.4028
-17 | -0.4891 | 0.20313 | 0.008 | -2.4078
-16.5 | -0.4683 | 0.19628 | 0.0045 | -2.3859
-16 | -0.4658 | 0.19562 | -0.0016 | -2.3811
-15.5 | -0.4334 | 0.18332 | -0.0035 | -2.3642
-15 | -0.4197 | 0.17828 | -0.0076 | -2.3542
-14.5 | -0.4045 | 0.1713 | -0.0115 | -2.3614
-14 | -0.3845 | 0.16429 | -0.0144 | -2.3404
-13.5 | -0.3766 | 0.15867 | -0.0186 | -2.3735
-13 | -0.3597 | 0.15206 | -0.0215 | -2.3655
-12.5 | -0.3381 | 0.14384 | -0.0238 | -2.3505
-12 | -0.326 | 0.13735 | -0.0269 | -2.3735
-11.5 | -0.313 | 0.13081 | -0.0295 | -2.3928
-11 | -0.299 | 0.1243 | -0.0318 | -2.4055
-10.5 | -0.2931 | 0.11882 | -0.0342 | -2.4668
-10 | -0.2779 | 0.1124 | -0.0347 | -2.4724
-9.5 | -0.305 | 0.11108 | -0.0323 | -2.7458
-9 | -0.3117 | 0.10806 | -0.0243 | -2.8845
-8.5 | -0.356 | 0.10847 | -0.0168 | -3.282
-8 | -0.3549 | 0.10485 | -0.0099 | -3.3848
-7.5 | -0.3643 | 0.10273 | -0.0026 | -3.5462
-7 | -0.3587 | 0.09958 | 0.0028 | -3.6021
-6.5 | -0.2874 | 0.09186 | 0 | -3.1287
-6 | -0.2318 | 0.08488 | -0.005 | -2.7309
-4.5 | -0.4221 | 0.05519 | -0.0452 | -7.6481
-4 | -0.364 | 0.04971 | -0.048 | -7.3225
-3.5 | -0.3189 | 0.04626 | -0.0477 | -6.8936
-3 | -0.2612 | 0.04393 | -0.0485 | -5.9458
-2.5 | -0.2177 | 0.04264 | -0.0471 | -5.1055
-2 | -0.1561 | 0.04206 | -0.0479 | -3.7114
-1 | -0.0866 | 0.0416 | -0.0431 | -2.0817
-0.5 | -0.0041 | 0.04016 | -0.0437 | -0.10209
0 | 0.0014 | 0.04114 | -0.0389 | 0.03403
2 | -0.0126 | 0.04293 | -0.0139 | -0.2935
2.5 | 0.0601 | 0.04776 | -0.0218 | 1.2584
3.5 | 0.1963 | 0.05757 | -0.0348 | 3.4098
5 | 0.3306 | 0.06879 | -0.0411 | 4.8059
5.5 | 0.3691 | 0.07285 | -0.0424 | 5.0666
6 | 0.4229 | 0.07841 | -0.0458 | 5.3934
7 | 0.4778 | 0.08594 | -0.0458 | 5.5597
7.5 | 0.517 | 0.09127 | -0.0474 | 5.6645
8 | 0.5612 | 0.09689 | -0.0492 | 5.7921
8.5 | 0.5763 | 0.10076 | -0.0486 | 5.7195
9 | 0.5978 | 0.10574 | -0.0489 | 5.6535
9.5 | 0.6245 | 0.11129 | -0.0497 | 5.6115
10 | 0.6515 | 0.11687 | -0.0504 | 5.5746
10.5 | 0.7723 | 0.11132 | -0.0439 | 6.9377
11 | 0.7977 | 0.11566 | -0.0434 | 6.8969
11.5 | 0.7933 | 0.12263 | -0.0444 | 6.4691
12 | 0.8096 | 0.12841 | -0.0448 | 6.3048
12.5 | 0.8284 | 0.13399 | -0.045 | 6.1826
13 | 0.8457 | 0.13958 | -0.0453 | 6.0589
13.5 | 0.873 | 0.14333 | -0.0441 | 6.0908
14 | 0.8725 | 0.15195 | -0.0468 | 5.742
14.5 | 0.8901 | 0.15821 | -0.0476 | 5.6261
15 | 0.8928 | 0.16807 | -0.0514 | 5.3121
15.5 | 0.884 | 0.1808 | -0.0582 | 4.8894
16.5 | 0.863 | 0.20877 | -0.0768 | 4.1337
17 | 0.882 | 0.21714 | -0.0799 | 4.0619
17.5 | 0.9053 | 0.22632 | -0.0825 | 4.0001
18 | 0.9185 | 0.23268 | -0.0863 | 3.9475
18.5 | 0.926 | 0.23821 | -0.0912 | 3.8873
19 | 0.9415 | 0.24554 | -0.0953 | 3.8344
19.5 | 0.9687 | 0.25622 | -0.0975 | 3.7807
20 | 0.9804 | 0.26096 | -0.1021 | 3.7569

## 7. Re 50k Mach 0.50 (1)
BIGFOIL.COM POLAR EXPORT
NACA64-614 a=0.0
NACA64-614 a=0.0 |  |  |  | Cl Max: | 1.32 | at alpha= | 8 | deg
JavaFoil+Calcfoil stall+Eppler ext transition |  |  |  | L/D Max: | 31.752 | at alpha= | 6.5 | deg
Re: | 50000 |  |  | Cd Min: | 0.02309 | at alpha= | 0 | deg
Mach: | 0.5 |  |  | Cl=0 at alpha= | -2.9464 | deg
|  |  |  | @ Cl=0.1, Cd= | 0.040454
|  |  |  | @ Cl=0.4, Cd= | 0.023145
|  |  |  | @ Cl=0.6, Cd= | 0.025153
alpha (deg) | Cl | Cd | Cm | Cl/Cd
-20 | -0.957 | 0.4506 | -0.018 | -2.124
-19.5 | -0.929 | 0.39992 | -0.018 | -2.324
-19 | -0.902 | 0.38466 | -0.018 | -2.344
-18.5 | -0.874 | 0.40535 | -0.019 | -2.156
-18 | -0.846 | 0.55641 | -0.019 | -1.521
-17.5 | -0.819 | 0.36712 | -0.019 | -2.23
-17 | -0.791 | 0.36188 | -0.019 | -2.186
-16.5 | -0.761 | 0.34801 | -0.018 | -2.187
-16 | -0.733 | 0.3422 | -0.018 | -2.142
-15.5 | -0.705 | 0.33244 | -0.018 | -2.121
-15 | -0.677 | 0.31193 | -0.019 | -2.172
-14.5 | -0.649 | 0.30442 | -0.019 | -2.133
-14 | -0.621 | 0.32667 | -0.019 | -1.902
-13.5 | -0.593 | 0.32034 | -0.019 | -1.852
-13 | -0.564 | 0.28783 | -0.018 | -1.96
-12.5 | -0.536 | 0.27706 | -0.018 | -1.935
-12 | -0.508 | 0.2724 | -0.018 | -1.865
-11.5 | -0.48 | 0.27167 | -0.018 | -1.767
-11 | -0.452 | 0.27634 | -0.019 | -1.635
-10.5 | -0.424 | 0.27359 | -0.019 | -1.549
-10 | -0.396 | 0.24558 | -0.019 | -1.612
-9.5 | -0.367 | 0.22637 | -0.017 | -1.621
-9 | -0.339 | 0.23019 | -0.017 | -1.472
-8.5 | -0.311 | 0.37119 | -0.018 | -0.838
-8 | -0.283 | 0.19601 | -0.017 | -1.443
-7.5 | -0.255 | 0.218 | -0.017 | -1.169
-7 | -0.226 | 0.13984 | -0.012 | -1.618
-6.5 | -0.198 | 0.15624 | -0.012 | -1.269
-6 | -0.242 | 0.08432 | -0.012 | -2.865
-5.5 | -0.244 | 0.06496 | -0.01 | -3.763
-5 | -0.21 | 0.05445 | -0.013 | -3.863
-4.5 | -0.166 | 0.04968 | -0.021 | -3.339
-4 | -0.115 | 0.04869 | -0.02 | -2.357
-3.5 | -0.061 | 0.04574 | -0.02 | -1.331
-3 | -0.006 | 0.04323 | -0.021 | -0.138
-2.5 | 0.05 | 0.04132 | -0.021 | 1.203
-2 | 0.106 | 0.04035 | -0.022 | 2.623
-1.5 | 0.162 | 0.03929 | -0.022 | 4.129
-1 | 0.219 | 0.03862 | -0.023 | 5.668
-0.5 | 0.277 | 0.03811 | -0.025 | 7.26
0 | 0.384 | 0.02309 | -0.049 | 16.629
0.5 | 0.448 | 0.02331 | -0.049 | 19.205
1 | 0.509 | 0.02402 | -0.049 | 21.169
1.5 | 0.571 | 0.02472 | -0.05 | 23.091
2 | 0.632 | 0.02563 | -0.05 | 24.68
2.5 | 0.694 | 0.02657 | -0.05 | 26.114
3 | 0.755 | 0.02764 | -0.051 | 27.309
3.5 | 0.815 | 0.02871 | -0.051 | 28.394
4 | 0.875 | 0.03001 | -0.051 | 29.161
4.5 | 0.934 | 0.03143 | -0.052 | 29.726
5 | 0.992 | 0.03299 | -0.052 | 30.075
5.5 | 1.052 | 0.03464 | -0.053 | 30.367
6 | 1.109 | 0.03624 | -0.053 | 30.606
6.5 | 1.178 | 0.0371 | -0.055 | 31.752
7 | 1.231 | 0.03935 | -0.056 | 31.28
7.5 | 1.278 | 0.04201 | -0.057 | 30.415
8 | 1.32 | 0.04727 | -0.058 | 27.929
8.5 | 1.169 | 0.07073 | -0.029 | 16.53
9 | 1.171 | 0.07855 | -0.026 | 14.914
9.5 | 1.147 | 0.09186 | -0.024 | 12.484
10 | 1.009 | 0.11505 | -0.021 | 8.771
10.5 | 0.73 | 0.20553 | -0.021 | 3.55
11 | 0.757 | 0.22876 | -0.025 | 3.308
11.5 | 0.783 | 0.26694 | -0.025 | 2.932
12 | 0.809 | 0.26464 | -0.027 | 3.058
12.5 | 0.836 | 0.27901 | -0.03 | 2.996
13 | 0.862 | 0.27889 | -0.03 | 3.09

## 8. Re 50k Mach 0.50 (2)
BIGFOIL.COM POLAR EXPORT
NACA64-614 a=0.0
NACA64-614 a=0.0 |  |  |  | Cl Max: | 1.0656 | at alpha= | 20 | deg
XFOIL ncrit=9 |  |  |  | L/D Max: | 6.0309 | at alpha= | 9.5 | deg
Re: | 50000 |  |  | Cd Min: | 0.2904 | at alpha= | 20 | deg
Mach: | 0.5 |  |  | Cl=0 at alpha= | 0.45259 | deg
|  |  |  | @ Cl=0.1, Cd= | 0.055831
|  |  |  | @ Cl=0.4, Cd= | 0.082805
|  |  |  | @ Cl=0.6, Cd= | 0.11006
alpha (deg) | Cl | Cd | Cm | Cl/Cd
-20 | -0.6439 | 0.26048 | 0.0404 | -2.472
-19.5 | -0.6197 | 0.25321 | 0.0349 | -2.4474
-19 | -0.6013 | 0.25022 | 0.0282 | -2.4031
-18.5 | -0.58 | 0.24377 | 0.0223 | -2.3793
-18 | -0.5471 | 0.23042 | 0.019 | -2.3744
-17.5 | -0.5232 | 0.22335 | 0.0139 | -2.3425
-17 | -0.5119 | 0.22284 | 0.0068 | -2.2972
-16.5 | -0.4759 | 0.20835 | 0.0038 | -2.2841
-16 | -0.4543 | 0.20217 | -0.0012 | -2.2471
-15.5 | -0.4347 | 0.19554 | -0.0065 | -2.2231
-15 | -0.4057 | 0.18643 | -0.0101 | -2.1762
-14.5 | -0.3996 | 0.18407 | -0.0164 | -2.1709
-14 | -0.3618 | 0.17199 | -0.019 | -2.1036
-13.5 | -0.346 | 0.16583 | -0.0239 | -2.0865
-13 | -0.3353 | 0.1615 | -0.0285 | -2.0762
-12.5 | -0.3076 | 0.15245 | -0.0317 | -2.0177
-12 | -0.2893 | 0.14556 | -0.0351 | -1.9875
-11.5 | -0.2746 | 0.13928 | -0.0384 | -1.9716
-11 | -0.2706 | 0.13467 | -0.0409 | -2.0094
-10.5 | -0.2523 | 0.12751 | -0.0391 | -1.9787
-10 | -0.2738 | 0.12648 | -0.0327 | -2.1648
-9.5 | -0.3063 | 0.12646 | -0.0263 | -2.4221
-9 | -0.3145 | 0.12308 | -0.0206 | -2.5552
-8.5 | -0.3296 | 0.12066 | -0.0152 | -2.7316
-8 | -0.3201 | 0.11648 | -0.015 | -2.7481
-7.5 | -0.2594 | 0.10757 | -0.019 | -2.4115
-7 | -0.2274 | 0.10229 | -0.0206 | -2.2231
-6.5 | -0.1885 | 0.09579 | -0.0239 | -1.9678
-5.5 | -0.3547 | 0.08436 | -0.0392 | -4.2046
-5 | -0.4084 | 0.07527 | -0.0483 | -5.4258
-4.5 | -0.4184 | 0.06818 | -0.051 | -6.1367
-4 | -0.4066 | 0.06173 | -0.0523 | -6.5867
-3.5 | -0.3696 | 0.05653 | -0.0534 | -6.5381
-3 | -0.3341 | 0.05261 | -0.0521 | -6.3505
-2.5 | -0.2767 | 0.04974 | -0.0527 | -5.5629
-2 | -0.2283 | 0.04813 | -0.0512 | -4.7434
-1.5 | -0.1801 | 0.04725 | -0.0491 | -3.8116
-1 | -0.1145 | 0.04732 | -0.0493 | -2.4197
-0.5 | -0.0812 | 0.0472 | -0.0459 | -1.7203
0 | -0.042 | 0.04695 | -0.0448 | -0.89457
0.5 | 0.0044 | 0.0468 | -0.0391 | 0.094017
2 | 0.0009 | 0.04934 | -0.0218 | 0.018241
2.5 | 0.0726 | 0.05397 | -0.0282 | 1.3452
3 | 0.1334 | 0.0581 | -0.0324 | 2.296
3.5 | 0.1881 | 0.06223 | -0.0355 | 3.0227
4 | 0.2406 | 0.06663 | -0.0383 | 3.611
4.5 | 0.2971 | 0.07171 | -0.0416 | 4.1431
5 | 0.3388 | 0.07563 | -0.0427 | 4.4797
5.5 | 0.3704 | 0.0793 | -0.0428 | 4.6709
6 | 0.4128 | 0.08432 | -0.0444 | 4.8956
6.5 | 0.4617 | 0.08996 | -0.0466 | 5.1323
7 | 0.4877 | 0.09393 | -0.0464 | 5.1922
7.5 | 0.514 | 0.09869 | -0.0467 | 5.2082
8 | 0.5495 | 0.10434 | -0.0479 | 5.2664
8.5 | 0.5846 | 0.11004 | -0.049 | 5.3126
9 | 0.6641 | 0.11017 | -0.0451 | 6.028
9.5 | 0.6944 | 0.11514 | -0.0452 | 6.0309
10 | 0.7088 | 0.1208 | -0.0458 | 5.8675
10.5 | 0.7297 | 0.12665 | -0.0466 | 5.7615
11 | 0.7555 | 0.13271 | -0.0475 | 5.6929
11.5 | 0.7861 | 0.13887 | -0.0483 | 5.6607
12 | 0.7905 | 0.14633 | -0.0509 | 5.4022
12.5 | 0.8139 | 0.15302 | -0.0523 | 5.3189
13 | 0.8369 | 0.15986 | -0.0537 | 5.2352
13.5 | 0.8451 | 0.16791 | -0.0572 | 5.0331
14 | 0.8652 | 0.17572 | -0.0597 | 4.9237
14.5 | 0.8777 | 0.18473 | -0.0639 | 4.7513
15 | 0.8957 | 0.19398 | -0.0677 | 4.6175
15.5 | 0.8916 | 0.21278 | -0.0801 | 4.1902
16 | 0.9076 | 0.2207 | -0.0844 | 4.1124
16.5 | 0.9202 | 0.22883 | -0.0899 | 4.0213
17 | 0.9479 | 0.23975 | -0.0934 | 3.9537
17.5 | 0.9679 | 0.24796 | -0.0978 | 3.9035
18 | 0.9803 | 0.25454 | -0.1037 | 3.8513
18.5 | 1.0048 | 0.26485 | -0.1079 | 3.7938
19.5 | 1.0431 | 0.2807 | -0.1183 | 3.7161
20 | 1.0656 | 0.2904 | -0.1231 | 3.6694

## 9. Re 100k Mach 0.00 (1)
BIGFOIL.COM POLAR EXPORT
NACA64-614 a=0.0
NACA64-614 a=0.0 |  |  |  | Cl Max: | 1.427 | at alpha= | 11.5 | deg
JavaFoil+Calcfoil stall+Eppler ext transition |  |  |  | L/D Max: | 50.155 | at alpha= | 7.5 | deg
Re: | 100000 |  |  | Cd Min: | 0.01422 | at alpha= | 0 | deg
Mach: | 0 |  |  | Cl=0 at alpha= | -2.9479 | deg
|  |  |  | @ Cl=0.1, Cd= | 0.034809
|  |  |  | @ Cl=0.4, Cd= | 0.014471
|  |  |  | @ Cl=0.6, Cd= | 0.015808
alpha (deg) | Cl | Cd | Cm | Cl/Cd
-17 | -0.453 | 0.24592 | -0.01 | -1.842
-16.5 | -0.467 | 0.23058 | -0.01 | -2.027
-16 | -0.482 | 0.21472 | -0.01 | -2.243
-15.5 | -0.495 | 0.2162 | -0.009 | -2.289
-15 | -0.507 | 0.19547 | -0.009 | -2.596
-14.5 | -0.519 | 0.18343 | -0.009 | -2.829
-14 | -0.529 | 0.15649 | -0.01 | -3.379
-13.5 | -0.537 | 0.1547 | -0.009 | -3.47
-13 | -0.543 | 0.13511 | -0.01 | -4.018
-12.5 | -0.546 | 0.12505 | -0.01 | -4.369
-12 | -0.547 | 0.12126 | -0.009 | -4.51
-11.5 | -0.545 | 0.10637 | -0.01 | -5.119
-11 | -0.539 | 0.09786 | -0.01 | -5.506
-10.5 | -0.529 | 0.08983 | -0.01 | -5.893
-10 | -0.516 | 0.08661 | -0.009 | -5.959
-9.5 | -0.499 | 0.07669 | -0.01 | -6.508
-9 | -0.478 | 0.0726 | -0.01 | -6.586
-8.5 | -0.453 | 0.06757 | -0.011 | -6.711
-8 | -0.425 | 0.06274 | -0.011 | -6.775
-7.5 | -0.393 | 0.05816 | -0.011 | -6.76
-7 | -0.358 | 0.05444 | -0.012 | -6.58
-6.5 | -0.32 | 0.05159 | -0.012 | -6.208
-6 | -0.281 | 0.04789 | -0.019 | -5.878
-5.5 | -0.239 | 0.04487 | -0.02 | -5.324
-5 | -0.195 | 0.04246 | -0.02 | -4.583
-4.5 | -0.148 | 0.04185 | -0.018 | -3.538
-4 | -0.101 | 0.03993 | -0.019 | -2.534
-3.5 | -0.053 | 0.03826 | -0.02 | -1.396
-3 | -0.005 | 0.03637 | -0.02 | -0.143
-2.5 | 0.043 | 0.03589 | -0.02 | 1.206
-2 | 0.092 | 0.03493 | -0.021 | 2.634
-1.5 | 0.141 | 0.03419 | -0.021 | 4.122
-1 | 0.236 | 0.01491 | -0.044 | 15.802
-0.5 | 0.297 | 0.01483 | -0.044 | 20.012
0 | 0.346 | 0.01422 | -0.044 | 24.348
0.5 | 0.404 | 0.01449 | -0.045 | 27.851
1 | 0.459 | 0.0148 | -0.045 | 31.042
1.5 | 0.516 | 0.01515 | -0.045 | 34.041
2 | 0.571 | 0.01557 | -0.046 | 36.704
2.5 | 0.627 | 0.01603 | -0.046 | 39.099
3 | 0.681 | 0.01658 | -0.046 | 41.1
3.5 | 0.736 | 0.01714 | -0.047 | 42.916
4 | 0.79 | 0.0178 | -0.047 | 44.362
4.5 | 0.843 | 0.01858 | -0.047 | 45.38
5 | 0.896 | 0.01921 | -0.048 | 46.655
5.5 | 0.948 | 0.0201 | -0.048 | 47.173
6 | 0.997 | 0.02112 | -0.048 | 47.231
6.5 | 1.049 | 0.02194 | -0.049 | 47.836
7 | 1.101 | 0.02282 | -0.05 | 48.232
7.5 | 1.162 | 0.02317 | -0.051 | 50.155
8 | 1.21 | 0.02458 | -0.051 | 49.247
8.5 | 1.255 | 0.0262 | -0.052 | 47.917
9 | 1.295 | 0.03224 | -0.052 | 40.178
9.5 | 1.333 | 0.03422 | -0.053 | 38.94
10 | 1.364 | 0.03637 | -0.053 | 37.515
10.5 | 1.391 | 0.03882 | -0.053 | 35.841
11 | 1.413 | 0.04142 | -0.053 | 34.118
11.5 | 1.427 | 0.04473 | -0.054 | 31.91
12 | 1.255 | 0.08986 | -0.026 | 13.962
12.5 | 1.26 | 0.09699 | -0.024 | 12.993
13 | 1.262 | 0.10312 | -0.024 | 12.241
13.5 | 1.259 | 0.11104 | -0.023 | 11.34
14 | 1.251 | 0.11919 | -0.023 | 10.5
14.5 | 1.239 | 0.12729 | -0.022 | 9.735
15 | 1.223 | 0.13759 | -0.021 | 8.885
15.5 | 1.202 | 0.14649 | -0.021 | 8.207
16 | 1.178 | 0.1542 | -0.021 | 7.641
16.5 | 1.151 | 0.1689 | -0.02 | 6.815

## 10. Re 100k Mach 0.00 (2)
BIGFOIL.COM POLAR EXPORT
NACA64-614 a=0.0
NACA64-614 a=0.0 |  |  |  | Cl Max: | 1.3058 | at alpha= | 15.5 | deg
XFOIL ncrit=9 |  |  |  | L/D Max: | 47.9977 | at alpha= | 9.5 | deg
Re: | 100000 |  |  | Cd Min: | 0.24552 | at alpha= | 20 | deg
Mach: | 0 |  |  | Cl=0 at alpha= | -3.4857 | deg
|  |  |  | @ Cl=0.1, Cd= | 0.025509
|  |  |  | @ Cl=0.4, Cd= | 0.025053
|  |  |  | @ Cl=0.6, Cd= | 0.035834
alpha (deg) | Cl | Cd | Cm | Cl/Cd
-20 | -0.6035 | 0.2376 | 0.0332 | -2.54
-19.5 | -0.5793 | 0.22827 | 0.0309 | -2.5378
-19 | -0.5603 | 0.22204 | 0.027 | -2.5234
-18.5 | -0.5418 | 0.21592 | 0.0229 | -2.5093
-18 | -0.5255 | 0.21041 | 0.0181 | -2.4975
-17.5 | -0.5208 | 0.2088 | 0.0113 | -2.4943
-17 | -0.4946 | 0.19804 | 0.009 | -2.4975
-16.5 | -0.4712 | 0.19025 | 0.0067 | -2.4767
-16 | -0.4545 | 0.184 | 0.0027 | -2.4701
-15.5 | -0.4501 | 0.18056 | -0.0037 | -2.4928
-15 | -0.4526 | 0.17756 | -0.0107 | -2.549
-14.5 | -0.4082 | 0.16366 | -0.009 | -2.4942
-14 | -0.3915 | 0.15698 | -0.0123 | -2.4939
-13.5 | -0.3829 | 0.15111 | -0.0172 | -2.5339
-13 | -0.3941 | 0.14736 | -0.0259 | -2.6744
-12.5 | -0.3563 | 0.13605 | -0.0244 | -2.6189
-12 | -0.3401 | 0.12914 | -0.0274 | -2.6336
-11.5 | -0.3471 | 0.12358 | -0.0358 | -2.8087
-11 | -0.3234 | 0.11457 | -0.0369 | -2.8227
-10.5 | -0.3106 | 0.10799 | -0.0409 | -2.8762
-10 | -0.3446 | 0.10393 | -0.0492 | -3.3157
-9.5 | -0.3237 | 0.09701 | -0.0462 | -3.3368
-9 | -0.3212 | 0.08496 | -0.0736 | -3.7806
-8.5 | -0.2662 | 0.0756 | -0.0768 | -3.5212
-8 | -0.2634 | 0.06703 | -0.0854 | -3.9296
-7.5 | -0.2683 | 0.06121 | -0.0869 | -4.3833
-7 | -0.2807 | 0.05759 | -0.0861 | -4.8741
-6.5 | -0.2563 | 0.05164 | -0.0831 | -4.9632
-5 | -0.1509 | 0.03506 | -0.0771 | -4.3041
-4.5 | -0.1057 | 0.03157 | -0.0756 | -3.3481
-4 | -0.0564 | 0.02931 | -0.0744 | -1.9243
-3.5 | -0.0013 | 0.0276 | -0.0731 | -0.047101
-3 | 0.044 | 0.0263 | -0.0721 | 1.673
-2.5 | 0.0876 | 0.02578 | -0.0702 | 3.398
-2 | 0.1329 | 0.02479 | -0.0681 | 5.361
-1.5 | 0.1366 | 0.02345 | -0.0584 | 5.8252
-1 | 0.1658 | 0.02486 | -0.0489 | 6.6693
-0.5 | 0.3766 | 0.02519 | -0.0731 | 14.9504
0 | 0.4654 | 0.02467 | -0.0801 | 18.865
0.5 | 0.5174 | 0.02569 | -0.0836 | 20.1401
1 | 0.5218 | 0.02732 | -0.0785 | 19.0996
2 | 0.5445 | 0.02935 | -0.0668 | 18.552
2.5 | 0.5484 | 0.03158 | -0.0612 | 17.3654
3 | 0.5676 | 0.03375 | -0.0579 | 16.8178
4.5 | 0.6545 | 0.03934 | -0.0509 | 16.637
5 | 0.7369 | 0.038 | -0.052 | 19.3921
5.5 | 0.731 | 0.04196 | -0.0475 | 17.4214
6 | 0.8115 | 0.04032 | -0.048 | 20.1265
7.5 | 0.9987 | 0.03681 | -0.0449 | 27.1312
8 | 1.0799 | 0.03374 | -0.0447 | 32.0065
8.5 | 1.1684 | 0.03005 | -0.0453 | 38.8819
9 | 1.2192 | 0.02874 | -0.043 | 42.4217
9.5 | 1.2729 | 0.02652 | -0.0404 | 47.9977
10 | 1.2799 | 0.02714 | -0.0337 | 47.1592
10.5 | 1.2833 | 0.02869 | -0.0278 | 44.7299
11 | 1.2788 | 0.03163 | -0.0228 | 40.43
11.5 | 1.2629 | 0.03618 | -0.0186 | 34.906
12 | 1.2424 | 0.0419 | -0.0155 | 29.6516
12.5 | 1.2209 | 0.04843 | -0.0133 | 25.2096
13 | 1.2112 | 0.05452 | -0.0116 | 22.2157
13.5 | 1.221 | 0.05906 | -0.0098 | 20.6739
14 | 1.2417 | 0.063 | -0.0083 | 19.7095
14.5 | 1.2734 | 0.06654 | -0.0067 | 19.1374
15 | 1.2948 | 0.07117 | -0.0059 | 18.1931
15.5 | 1.3058 | 0.07775 | -0.0055 | 16.7949
16 | 1.2902 | 0.08628 | -0.0067 | 14.9536
16.5 | 1.2698 | 0.09601 | -0.009 | 13.2257
17 | 1.2266 | 0.10945 | -0.0144 | 11.2069
17.5 | 1.1435 | 0.13175 | -0.0272 | 8.6793
18 | 1.0458 | 0.16475 | -0.0477 | 6.3478
18.5 | 0.9515 | 0.22504 | -0.0774 | 4.2281
19 | 0.9442 | 0.23078 | -0.0852 | 4.0913
19.5 | 0.9687 | 0.24031 | -0.087 | 4.031
20 | 0.9683 | 0.24552 | -0.0941 | 3.9439

## 11. Re 100k Mach 0.10 (1)
BIGFOIL.COM POLAR EXPORT
NACA64-614 a=0.0
NACA64-614 a=0.0 |  |  |  | Cl Max: | 1.414 | at alpha= | 11 | deg
JavaFoil+Calcfoil stall+Eppler ext transition |  |  |  | L/D Max: | 49.898 | at alpha= | 7.5 | deg
Re: | 100000 |  |  | Cd Min: | 0.01431 | at alpha= | 0 | deg
Mach: | 0.1 |  |  | Cl=0 at alpha= | -2.949 | deg
|  |  |  | @ Cl=0.1, Cd= | 0.034862
|  |  |  | @ Cl=0.4, Cd= | 0.014525
|  |  |  | @ Cl=0.6, Cd= | 0.015872
alpha (deg) | Cl | Cd | Cm | Cl/Cd
-17 | -0.407 | 0.21944 | -0.011 | -1.854
-16.5 | -0.424 | 0.20157 | -0.01 | -2.103
-16 | -0.441 | 0.22693 | -0.01 | -1.941
-15.5 | -0.457 | 0.23293 | -0.01 | -1.961
-15 | -0.472 | 0.21156 | -0.009 | -2.233
-14.5 | -0.487 | 0.19149 | -0.009 | -2.542
-14 | -0.5 | 0.17926 | -0.009 | -2.788
-13.5 | -0.511 | 0.15178 | -0.01 | -3.368
-13 | -0.52 | 0.14182 | -0.01 | -3.669
-12.5 | -0.527 | 0.13087 | -0.01 | -4.027
-12 | -0.531 | 0.1261 | -0.009 | -4.208
-11.5 | -0.531 | 0.10935 | -0.01 | -4.857
-11 | -0.528 | 0.10036 | -0.01 | -5.26
-10.5 | -0.521 | 0.09301 | -0.01 | -5.6
-10 | -0.51 | 0.08725 | -0.009 | -5.842
-9.5 | -0.495 | 0.07764 | -0.01 | -6.371
-9 | -0.475 | 0.07324 | -0.01 | -6.488
-8.5 | -0.452 | 0.06668 | -0.011 | -6.774
-8 | -0.424 | 0.06168 | -0.011 | -6.878
-7.5 | -0.393 | 0.05899 | -0.011 | -6.664
-7 | -0.359 | 0.05464 | -0.012 | -6.563
-6.5 | -0.321 | 0.05185 | -0.012 | -6.191
-6 | -0.282 | 0.04816 | -0.019 | -5.862
-5.5 | -0.24 | 0.04522 | -0.02 | -5.301
-5 | -0.195 | 0.04259 | -0.02 | -4.587
-4.5 | -0.149 | 0.04201 | -0.018 | -3.54
-4 | -0.102 | 0.04007 | -0.019 | -2.537
-3.5 | -0.054 | 0.03828 | -0.019 | -1.401
-3 | -0.005 | 0.03703 | -0.02 | -0.141
-2.5 | 0.044 | 0.03591 | -0.02 | 1.211
-2 | 0.092 | 0.03498 | -0.021 | 2.644
-1.5 | 0.142 | 0.03424 | -0.021 | 4.137
-1 | 0.237 | 0.01493 | -0.044 | 15.853
-0.5 | 0.298 | 0.01491 | -0.044 | 20.01
0 | 0.348 | 0.01431 | -0.045 | 24.311
0.5 | 0.406 | 0.01455 | -0.045 | 27.872
1 | 0.461 | 0.01487 | -0.045 | 31.022
1.5 | 0.518 | 0.01523 | -0.046 | 33.997
2 | 0.574 | 0.01564 | -0.046 | 36.716
2.5 | 0.629 | 0.01613 | -0.046 | 39.02
3 | 0.684 | 0.01666 | -0.047 | 41.085
3.5 | 0.739 | 0.01727 | -0.047 | 42.776
4 | 0.793 | 0.0179 | -0.047 | 44.314
4.5 | 0.847 | 0.01869 | -0.048 | 45.311
5 | 0.9 | 0.01938 | -0.048 | 46.425
5.5 | 0.952 | 0.02029 | -0.048 | 46.909
6 | 1.002 | 0.02127 | -0.049 | 47.105
6.5 | 1.054 | 0.02213 | -0.049 | 47.62
7 | 1.106 | 0.02301 | -0.05 | 48.061
7.5 | 1.167 | 0.02339 | -0.051 | 49.898
8 | 1.215 | 0.02485 | -0.052 | 48.902
8.5 | 1.26 | 0.02654 | -0.052 | 47.473
9 | 1.3 | 0.03261 | -0.052 | 39.856
9.5 | 1.336 | 0.03464 | -0.053 | 38.579
10 | 1.368 | 0.03685 | -0.053 | 37.115
10.5 | 1.394 | 0.03928 | -0.053 | 35.481
11 | 1.414 | 0.04207 | -0.054 | 33.605
11.5 | 1.243 | 0.08476 | -0.027 | 14.662
12 | 1.253 | 0.09076 | -0.025 | 13.804
12.5 | 1.257 | 0.09721 | -0.024 | 12.934
13 | 1.257 | 0.10497 | -0.024 | 11.972
13.5 | 1.251 | 0.11136 | -0.023 | 11.234
14 | 1.24 | 0.11897 | -0.022 | 10.419
14.5 | 1.224 | 0.13002 | -0.022 | 9.412
15 | 1.203 | 0.13705 | -0.021 | 8.78
15.5 | 1.179 | 0.14673 | -0.021 | 8.033
16 | 1.15 | 0.15963 | -0.021 | 7.207

## 12. Re 100k Mach 0.10 (2)
BIGFOIL.COM POLAR EXPORT
NACA64-614 a=0.0
NACA64-614 a=0.0 |  |  |  | Cl Max: | 1.2951 | at alpha= | 15.5 | deg
XFOIL ncrit=9 |  |  |  | L/D Max: | 46.5854 | at alpha= | 10 | deg
Re: | 100000 |  |  | Cd Min: | 0.23721 | at alpha= | -20 | deg
Mach: | 0.1 |  |  | Cl=0 at alpha= | -3.47 | deg
|  |  |  | @ Cl=0.1, Cd= | 0.025726
|  |  |  | @ Cl=0.4, Cd= | 0.025323
|  |  |  | @ Cl=0.6, Cd= | 0.036046
alpha (deg) | Cl | Cd | Cm | Cl/Cd
-20 | -0.603 | 0.23721 | 0.034 | -2.5421
-19.5 | -0.5804 | 0.22886 | 0.0312 | -2.536
-19 | -0.5612 | 0.22262 | 0.0273 | -2.5209
-18.5 | -0.5426 | 0.2165 | 0.023 | -2.5062
-18 | -0.5266 | 0.21119 | 0.018 | -2.4935
-17.5 | -0.5227 | 0.20992 | 0.0111 | -2.49
-17 | -0.4932 | 0.19808 | 0.0094 | -2.4899
-16.5 | -0.471 | 0.1907 | 0.0068 | -2.4698
-16 | -0.4544 | 0.1845 | 0.0026 | -2.4629
-15.5 | -0.4516 | 0.18156 | -0.004 | -2.4873
-15 | -0.4533 | 0.17839 | -0.011 | -2.5411
-14.5 | -0.4067 | 0.16401 | -0.009 | -2.4797
-14 | -0.3902 | 0.15736 | -0.0124 | -2.4797
-13.5 | -0.3833 | 0.15181 | -0.0177 | -2.5249
-13 | -0.3942 | 0.14809 | -0.0264 | -2.6619
-12.5 | -0.353 | 0.1364 | -0.0244 | -2.588
-12 | -0.338 | 0.12953 | -0.0277 | -2.6094
-11.5 | -0.3475 | 0.12429 | -0.0367 | -2.7959
-11 | -0.3182 | 0.11501 | -0.0367 | -2.7667
-10.5 | -0.3092 | 0.10849 | -0.0417 | -2.85
-10 | -0.3468 | 0.10516 | -0.0487 | -3.2978
-9.5 | -0.3153 | 0.09739 | -0.0464 | -3.2375
-9 | -0.3227 | 0.08553 | -0.0758 | -3.7729
-8.5 | -0.2648 | 0.07588 | -0.0785 | -3.4897
-8 | -0.2557 | 0.06776 | -0.0854 | -3.7736
-7.5 | -0.2611 | 0.0619 | -0.0869 | -4.2181
-6.5 | -0.2547 | 0.05221 | -0.0834 | -4.8784
-5 | -0.152 | 0.03513 | -0.0775 | -4.3268
-4.5 | -0.1065 | 0.03182 | -0.076 | -3.347
-4 | -0.058 | 0.02958 | -0.0747 | -1.9608
-3.5 | -0.0028 | 0.02788 | -0.0735 | -0.10043
-3 | 0.0439 | 0.02645 | -0.0724 | 1.6597
-2.5 | 0.087 | 0.02604 | -0.0706 | 3.341
-2 | 0.1338 | 0.02491 | -0.0684 | 5.3713
-1.5 | 0.1394 | 0.02352 | -0.0596 | 5.9269
-1 | 0.1565 | 0.02514 | -0.0487 | 6.2251
0 | 0.4617 | 0.02537 | -0.0805 | 18.1987
0.5 | 0.5202 | 0.02581 | -0.0838 | 20.155
1 | 0.5231 | 0.02752 | -0.0787 | 19.008
1.5 | 0.5065 | 0.02956 | -0.0702 | 17.1346
2 | 0.5416 | 0.02974 | -0.0665 | 18.2112
2.5 | 0.5523 | 0.03162 | -0.0614 | 17.4668
3.5 | 0.5967 | 0.03585 | -0.0554 | 16.6444
4.5 | 0.6572 | 0.03945 | -0.0509 | 16.6591
5 | 0.7528 | 0.03724 | -0.0526 | 20.2148
5.5 | 0.7963 | 0.038 | -0.0509 | 20.9553
6 | 0.8295 | 0.03941 | -0.0486 | 21.048
6.5 | 0.8895 | 0.03862 | -0.0475 | 23.0321
8 | 1.0894 | 0.0335 | -0.0446 | 32.5194
8.5 | 1.1834 | 0.02955 | -0.0456 | 40.0474
9 | 1.2276 | 0.02859 | -0.0426 | 42.9381
9.5 | 1.2649 | 0.02736 | -0.0384 | 46.2317
10 | 1.2797 | 0.02747 | -0.0323 | 46.5854
10.5 | 1.2801 | 0.02936 | -0.0264 | 43.6001
11 | 1.2721 | 0.03271 | -0.0215 | 38.8902
11.5 | 1.2566 | 0.03738 | -0.0176 | 33.6169
12 | 1.2359 | 0.04323 | -0.0146 | 28.5889
12.5 | 1.2154 | 0.04983 | -0.0126 | 24.3909
13 | 1.2077 | 0.05588 | -0.011 | 21.6124
13.5 | 1.219 | 0.06038 | -0.0093 | 20.1888
14 | 1.2403 | 0.06437 | -0.0077 | 19.2683
14.5 | 1.2701 | 0.0682 | -0.0062 | 18.6232
15 | 1.2901 | 0.07312 | -0.0054 | 17.6436
15.5 | 1.2951 | 0.08033 | -0.0053 | 16.1222
16 | 1.2723 | 0.08987 | -0.0072 | 14.1571
16.5 | 1.2407 | 0.10124 | -0.011 | 12.255
17 | 1.1885 | 0.11689 | -0.0184 | 10.1677
17.5 | 1.114 | 0.13948 | -0.0319 | 7.9868
18.5 | 0.7194 | 0.20534 | -0.0659 | 3.5035
19 | 0.7089 | 0.21271 | -0.0716 | 3.3327
19.5 | 0.7514 | 0.22302 | -0.0703 | 3.3692
20 | 0.7218 | 0.22692 | -0.0784 | 3.1809

## 13. Re 100k Mach 0.25 (1)
BIGFOIL.COM POLAR EXPORT
NACA64-614 a=0.0
NACA64-614 a=0.0 |  |  |  | Cl Max: | 1.4 | at alpha= | 10.5 | deg
JavaFoil+Calcfoil stall+Eppler ext transition |  |  |  | L/D Max: | 48.357 | at alpha= | 7.5 | deg
Re: | 100000 |  |  | Cd Min: | 0.01464 | at alpha= | 0 | deg
Mach: | 0.25 |  |  | Cl=0 at alpha= | -2.95 | deg
|  |  |  | @ Cl=0.1, Cd= | 0.035132
|  |  |  | @ Cl=0.4, Cd= | 0.014834
|  |  |  | @ Cl=0.6, Cd= | 0.016217
alpha (deg) | Cl | Cd | Cm | Cl/Cd
-15 | -0.071 | 0.21227 | -0.013 | -0.334
-14.5 | -0.156 | 0.19706 | -0.013 | -0.79
-14 | -0.219 | 0.18158 | -0.012 | -1.207
-13.5 | -0.269 | 0.16503 | -0.012 | -1.63
-13 | -0.312 | 0.15065 | -0.012 | -2.073
-12.5 | -0.35 | 0.20947 | -0.01 | -1.672
-12 | -0.383 | 0.1798 | -0.01 | -2.131
-11.5 | -0.41 | 0.14406 | -0.011 | -2.849
-11 | -0.431 | 0.1361 | -0.01 | -3.17
-10.5 | -0.446 | 0.11705 | -0.01 | -3.81
-10 | -0.454 | 0.10342 | -0.01 | -4.386
-9.5 | -0.454 | 0.09244 | -0.01 | -4.913
-9 | -0.448 | 0.08035 | -0.01 | -5.573
-8.5 | -0.435 | 0.07175 | -0.01 | -6.057
-8 | -0.415 | 0.06538 | -0.011 | -6.347
-7.5 | -0.39 | 0.06159 | -0.011 | -6.325
-7 | -0.359 | 0.05679 | -0.012 | -6.321
-6.5 | -0.324 | 0.05357 | -0.011 | -6.044
-6 | -0.286 | 0.04934 | -0.019 | -5.802
-5.5 | -0.244 | 0.04621 | -0.02 | -5.284
-5 | -0.199 | 0.04337 | -0.021 | -4.598
-4.5 | -0.152 | 0.04259 | -0.019 | -3.575
-4 | -0.104 | 0.04056 | -0.019 | -2.57
-3.5 | -0.055 | 0.03803 | -0.019 | -1.447
-3 | -0.005 | 0.0373 | -0.02 | -0.144
-2.5 | 0.045 | 0.0362 | -0.021 | 1.234
-2 | 0.095 | 0.03521 | -0.021 | 2.697
-1.5 | 0.146 | 0.03442 | -0.022 | 4.227
-1 | 0.243 | 0.01509 | -0.045 | 16.12
-0.5 | 0.307 | 0.01507 | -0.045 | 20.334
0 | 0.356 | 0.01464 | -0.046 | 24.331
0.5 | 0.415 | 0.0149 | -0.046 | 27.873
1 | 0.472 | 0.01526 | -0.046 | 30.965
1.5 | 0.53 | 0.01565 | -0.047 | 33.885
2 | 0.588 | 0.01611 | -0.047 | 36.48
2.5 | 0.645 | 0.01662 | -0.047 | 38.776
3 | 0.701 | 0.01723 | -0.048 | 40.664
3.5 | 0.757 | 0.01788 | -0.048 | 42.313
4 | 0.812 | 0.0186 | -0.048 | 43.649
4.5 | 0.867 | 0.01943 | -0.049 | 44.609
5 | 0.92 | 0.0202 | -0.049 | 45.571
5.5 | 0.973 | 0.02119 | -0.049 | 45.94
6 | 1.024 | 0.02235 | -0.05 | 45.827
6.5 | 1.079 | 0.02307 | -0.05 | 46.779
7 | 1.135 | 0.0238 | -0.051 | 47.675
7.5 | 1.194 | 0.02469 | -0.052 | 48.357
8 | 1.241 | 0.02636 | -0.053 | 47.061
8.5 | 1.283 | 0.0326 | -0.053 | 39.358
9 | 1.321 | 0.0348 | -0.054 | 37.966
9.5 | 1.355 | 0.03704 | -0.054 | 36.577
10 | 1.381 | 0.03963 | -0.054 | 34.85
10.5 | 1.4 | 0.04264 | -0.055 | 32.83
11 | 1.227 | 0.08208 | -0.026 | 14.947
11.5 | 1.235 | 0.08805 | -0.025 | 14.028
12 | 1.234 | 0.09504 | -0.024 | 12.988
12.5 | 1.223 | 0.10416 | -0.023 | 11.744
13 | 1.203 | 0.11236 | -0.022 | 10.707
13.5 | 1.174 | 0.12087 | -0.022 | 9.715
14 | 1.137 | 0.13057 | -0.022 | 8.706
14.5 | 1.09 | 0.14591 | -0.021 | 7.472
15 | 1.036 | 0.1578 | -0.02 | 6.564
15.5 | 0.974 | 0.1721 | -0.017 | 5.658

## 14. Re 100k Mach 0.25 (2)
BIGFOIL.COM POLAR EXPORT
NACA64-614 a=0.0
NACA64-614 a=0.0 |  |  |  | Cl Max: | 0.6269 | at alpha= | 4.5 | deg
XFOIL ncrit=9 |  |  |  | L/D Max: | 19.1977 | at alpha= | 1 | deg
Re: | 100000 |  |  | Cd Min: | 0.23912 | at alpha= | -20 | deg
Mach: | 0.25 |  |  | Cl=0 at alpha= | -3.3603 | deg
|  |  |  | @ Cl=0.1, Cd= | 0.026824
|  |  |  | @ Cl=0.4, Cd= | 0.0265
|  |  |  | @ Cl=0.6, Cd= | 0.041191
alpha (deg) | Cl | Cd | Cm | Cl/Cd
-20 | -0.6076 | 0.23912 | 0.0367 | -2.541
-19.5 | -0.5868 | 0.23232 | 0.0328 | -2.5258
-19 | -0.567 | 0.22599 | 0.0284 | -2.509
-18.5 | -0.5481 | 0.21996 | 0.0236 | -2.4918
-18 | -0.5355 | 0.21654 | 0.0175 | -2.473
-17.5 | -0.5191 | 0.20986 | 0.0127 | -2.4736
-17 | -0.4911 | 0.19991 | 0.0108 | -2.4566
-16.5 | -0.4709 | 0.19323 | 0.007 | -2.437
-16 | -0.4572 | 0.18815 | 0.0015 | -2.43
-15.5 | -0.4599 | 0.18701 | -0.0058 | -2.4592
-15 | -0.4212 | 0.17333 | -0.0063 | -2.43
-14.5 | -0.4001 | 0.16602 | -0.0092 | -2.41
-14 | -0.3848 | 0.15958 | -0.0135 | -2.4113
-13.5 | -0.3886 | 0.15627 | -0.021 | -2.4867
-13 | -0.3629 | 0.14594 | -0.0229 | -2.4866
-12.5 | -0.3389 | 0.13827 | -0.025 | -2.451
-12 | -0.3318 | 0.13215 | -0.0306 | -2.5108
-11.5 | -0.3477 | 0.128 | -0.0412 | -2.7164
-11 | -0.2988 | 0.11711 | -0.0378 | -2.5514
-10.5 | -0.3122 | 0.11216 | -0.0477 | -2.7835
-10 | -0.3504 | 0.10975 | -0.0525 | -3.1927
-9.5 | -0.2835 | 0.09832 | -0.0533 | -2.8834
-9 | -0.2469 | 0.08814 | -0.0643 | -2.8012
-8.5 | -0.2268 | 0.07836 | -0.0779 | -2.8943
-8 | -0.2578 | 0.07162 | -0.0895 | -3.5996
-7.5 | -0.263 | 0.06635 | -0.0894 | -3.9638
-7 | -0.2405 | 0.05974 | -0.0867 | -4.0258
-6.5 | -0.2386 | 0.05527 | -0.0842 | -4.317
-5 | -0.1621 | 0.03654 | -0.0809 | -4.4362
-4.5 | -0.1132 | 0.03336 | -0.0783 | -3.3933
-4 | -0.063 | 0.03084 | -0.0767 | -2.0428
-3.5 | -0.0143 | 0.02927 | -0.0752 | -0.48855
-3 | 0.0369 | 0.02777 | -0.0741 | 1.3288
-2.5 | 0.0867 | 0.02682 | -0.0723 | 3.2327
-2 | 0.1216 | 0.02683 | -0.0697 | 4.5322
-1.5 | 0.1593 | 0.02528 | -0.0672 | 6.3014
-1 | 0.1572 | 0.02575 | -0.0518 | 6.1049
-0.5 | 0.3701 | 0.02616 | -0.0714 | 14.1476
0 | 0.4501 | 0.02707 | -0.0795 | 16.6273
0.5 | 0.513 | 0.02801 | -0.0844 | 18.3149
1 | 0.5408 | 0.02817 | -0.0802 | 19.1977
1.5 | 0.52 | 0.03035 | -0.0714 | 17.1334
2 | 0.4988 | 0.03266 | -0.062 | 15.2725
2.5 | 0.5083 | 0.03497 | -0.0573 | 14.5353
3.5 | 0.5569 | 0.03903 | -0.0514 | 14.2685
4.5 | 0.6269 | 0.04254 | -0.0477 | 14.7367

## 15. Re 100k Mach 0.50 (1)
BIGFOIL.COM POLAR EXPORT
NACA64-614 a=0.0
NACA64-614 a=0.0 |  |  |  | Cl Max: | 1.347 | at alpha= | 8.5 | deg
JavaFoil+Calcfoil stall+Eppler ext transition |  |  |  | L/D Max: | 43.723 | at alpha= | 6.5 | deg
Re: | 100000 |  |  | Cd Min: | 0.01593 | at alpha= | -0.5 | deg
Mach: | 0.5 |  |  | Cl=0 at alpha= | -2.9464 | deg
|  |  |  | @ Cl=0.1, Cd= | 0.03652
|  |  |  | @ Cl=0.4, Cd= | 0.017349
|  |  |  | @ Cl=0.6, Cd= | 0.017868
alpha (deg) | Cl | Cd | Cm | Cl/Cd
-20 | -0.957 | 0.34471 | -0.018 | -2.777
-19.5 | -0.93 | 0.32307 | -0.018 | -2.877
-19 | -0.902 | 0.31493 | -0.018 | -2.864
-18.5 | -0.874 | 0.31343 | -0.019 | -2.789
-18 | -0.846 | 0.42152 | -0.019 | -2.008
-17.5 | -0.819 | 0.30082 | -0.019 | -2.722
-17 | -0.791 | 0.29583 | -0.019 | -2.674
-16.5 | -0.761 | 0.27662 | -0.018 | -2.751
-16 | -0.733 | 0.26417 | -0.018 | -2.775
-15.5 | -0.705 | 0.27215 | -0.018 | -2.591
-15 | -0.677 | 0.25504 | -0.019 | -2.656
-14.5 | -0.649 | 0.24836 | -0.019 | -2.615
-14 | -0.621 | 0.26104 | -0.019 | -2.38
-13.5 | -0.593 | 0.25526 | -0.019 | -2.325
-13 | -0.564 | 0.21884 | -0.018 | -2.577
-12.5 | -0.536 | 0.21042 | -0.018 | -2.547
-12 | -0.508 | 0.20615 | -0.018 | -2.464
-11.5 | -0.48 | 0.20458 | -0.018 | -2.346
-11 | -0.452 | 0.20494 | -0.019 | -2.205
-10.5 | -0.424 | 0.20212 | -0.019 | -2.097
-10 | -0.396 | 0.18177 | -0.019 | -2.177
-9.5 | -0.367 | 0.17564 | -0.017 | -2.089
-9 | -0.339 | 0.17753 | -0.017 | -1.909
-8.5 | -0.311 | 0.27005 | -0.018 | -1.151
-8 | -0.283 | 0.15231 | -0.018 | -1.857
-7.5 | -0.255 | 0.16593 | -0.018 | -1.535
-7 | -0.226 | 0.11286 | -0.013 | -2.004
-6.5 | -0.198 | 0.12282 | -0.013 | -1.614
-6 | -0.242 | 0.07107 | -0.012 | -3.4
-5.5 | -0.244 | 0.05576 | -0.011 | -4.385
-5 | -0.21 | 0.04847 | -0.013 | -4.341
-4.5 | -0.166 | 0.04465 | -0.022 | -3.718
-4 | -0.115 | 0.04331 | -0.02 | -2.65
-3.5 | -0.061 | 0.04107 | -0.021 | -1.482
-3 | -0.006 | 0.03906 | -0.022 | -0.152
-2.5 | 0.05 | 0.03735 | -0.022 | 1.331
-2 | 0.106 | 0.03642 | -0.023 | 2.906
-1.5 | 0.162 | 0.03555 | -0.023 | 4.566
-1 | 0.219 | 0.03491 | -0.024 | 6.275
-0.5 | 0.343 | 0.01593 | -0.05 | 21.51
0 | 0.393 | 0.01743 | -0.05 | 22.57
0.5 | 0.458 | 0.01668 | -0.051 | 27.483
1 | 0.521 | 0.01714 | -0.051 | 30.384
1.5 | 0.584 | 0.01769 | -0.051 | 33.036
2 | 0.647 | 0.01839 | -0.052 | 35.195
2.5 | 0.71 | 0.01909 | -0.052 | 37.17
3 | 0.771 | 0.01994 | -0.052 | 38.691
3.5 | 0.833 | 0.02084 | -0.053 | 39.942
4 | 0.893 | 0.02186 | -0.053 | 40.849
4.5 | 0.953 | 0.02286 | -0.053 | 41.678
5 | 1.011 | 0.02413 | -0.054 | 41.895
5.5 | 1.072 | 0.02529 | -0.054 | 42.382
6 | 1.13 | 0.02649 | -0.055 | 42.666
6.5 | 1.198 | 0.02741 | -0.057 | 43.723
7 | 1.25 | 0.02949 | -0.057 | 42.399
7.5 | 1.295 | 0.03226 | -0.058 | 40.16
8 | 1.328 | 0.04037 | -0.058 | 32.886
8.5 | 1.347 | 0.0439 | -0.058 | 30.681
9 | 1.173 | 0.07064 | -0.029 | 16.609
9.5 | 1.147 | 0.08038 | -0.025 | 14.274
10 | 1.009 | 0.09907 | -0.022 | 10.187
10.5 | 0.73 | 0.16101 | -0.021 | 4.532
11 | 0.757 | 0.18303 | -0.025 | 4.134
11.5 | 0.783 | 0.20125 | -0.025 | 3.889
12 | 0.809 | 0.20466 | -0.028 | 3.955
12.5 | 0.836 | 0.21119 | -0.03 | 3.959
13 | 0.862 | 0.21997 | -0.03 | 3.918
13.5 | 0.889 | 0.2536 | -0.033 | 3.507

## 16. Re 100k Mach 0.50 (2)
BIGFOIL.COM POLAR EXPORT
NACA64-614 a=0.0
NACA64-614 a=0.0 |  |  |  | Cl Max: | 1.1307 | at alpha= | 11.5 | deg
XFOIL ncrit=9 |  |  |  | L/D Max: | 15.344 | at alpha= | 11.5 | deg
Re: | 100000 |  |  | Cd Min: | 0.25884 | at alpha= | -20 | deg
Mach: | 0.5 |  |  | Cl=0 at alpha= | -2.936 | deg
|  |  |  | @ Cl=0.1, Cd= | 0.032888
|  |  |  | @ Cl=0.4, Cd= | 0.041885
|  |  |  | @ Cl=0.6, Cd= | 0.053878
alpha (deg) | Cl | Cd | Cm | Cl/Cd
-20 | -0.6492 | 0.25884 | 0.0444 | -2.5081
-19.5 | -0.6268 | 0.25281 | 0.0379 | -2.4793
-19 | -0.6105 | 0.25039 | 0.0305 | -2.4382
-18.5 | -0.5783 | 0.23668 | 0.0272 | -2.4434
-18 | -0.5518 | 0.22793 | 0.0228 | -2.4209
-17.5 | -0.5271 | 0.22034 | 0.0178 | -2.3922
-17 | -0.505 | 0.21407 | 0.0117 | -2.359
-16 | -0.4564 | 0.19774 | 0.0019 | -2.3081
-15.5 | -0.4309 | 0.18989 | -0.0026 | -2.2692
-15 | -0.4085 | 0.18291 | -0.008 | -2.2333
-14.5 | -0.4045 | 0.18116 | -0.0161 | -2.2328
-14 | -0.3672 | 0.16817 | -0.0188 | -2.1835
-13.5 | -0.3394 | 0.1598 | -0.0227 | -2.1239
-13 | -0.321 | 0.15328 | -0.0286 | -2.0942
-12.5 | -0.3284 | 0.15154 | -0.0383 | -2.1671
-12 | -0.2754 | 0.13765 | -0.0384 | -2.0007
-11.5 | -0.2767 | 0.13397 | -0.0469 | -2.0654
-11 | -0.2636 | 0.12671 | -0.0471 | -2.0803
-10.5 | -0.2265 | 0.11805 | -0.0556 | -1.9187
-10 | -0.1925 | 0.10853 | -0.0668 | -1.7737
-9.5 | -0.1883 | 0.10275 | -0.081 | -1.8326
-9 | -0.1655 | 0.09497 | -0.0847 | -1.7427
-8.5 | -0.145 | 0.088 | -0.0851 | -1.6477
-8 | -0.144 | 0.08225 | -0.0872 | -1.7508
-7.5 | -0.1221 | 0.07606 | -0.0847 | -1.6053
-7 | -0.1209 | 0.07105 | -0.0841 | -1.7016
-6.5 | -0.1141 | 0.06691 | -0.0808 | -1.7053
-6 | -0.0877 | 0.06369 | -0.0735 | -1.377
-5 | -0.1633 | 0.04516 | -0.0927 | -3.616
-4.5 | -0.1371 | 0.04191 | -0.0884 | -3.2713
-4 | -0.1045 | 0.03851 | -0.085 | -2.7136
-3.5 | -0.0644 | 0.03633 | -0.0817 | -1.7726
-3 | -0.0043 | 0.03405 | -0.0799 | -0.12628
-2.5 | 0.0293 | 0.03349 | -0.0764 | 0.87489
-2 | 0.0703 | 0.03326 | -0.0732 | 2.1137
-1.5 | 0.1222 | 0.03261 | -0.0704 | 3.7473
-1 | 0.1376 | 0.03374 | -0.065 | 4.0782
-0.5 | 0.1632 | 0.03346 | -0.0613 | 4.8775
0 | 0.1713 | 0.0334 | -0.0446 | 5.1287
0.5 | 0.4337 | 0.03648 | -0.0781 | 11.8887
1 | 0.3569 | 0.03797 | -0.0609 | 9.3995
1.5 | 0.3404 | 0.03926 | -0.0515 | 8.6704
2 | 0.3746 | 0.04093 | -0.049 | 9.1522
2.5 | 0.4193 | 0.04261 | -0.0477 | 9.8404
3 | 0.4776 | 0.04395 | -0.0474 | 10.8669
3.5 | 0.4927 | 0.04693 | -0.0444 | 10.4986
4 | 0.524 | 0.04945 | -0.0427 | 10.5966
4.5 | 0.561 | 0.05184 | -0.0413 | 10.8218
5 | 0.6029 | 0.05403 | -0.04 | 11.1586
5.5 | 0.6485 | 0.05605 | -0.0388 | 11.57
6 | 0.6994 | 0.05766 | -0.0375 | 12.1297
6.5 | 0.7085 | 0.06197 | -0.0358 | 11.433
7 | 0.753 | 0.06395 | -0.0343 | 11.7748
7.5 | 0.8091 | 0.06485 | -0.0324 | 12.4765
8 | 0.8155 | 0.06981 | -0.0313 | 11.6817
8.5 | 0.8776 | 0.06965 | -0.0287 | 12.6001
9 | 0.8852 | 0.07482 | -0.0278 | 11.8311
10 | 0.9713 | 0.07711 | -0.0224 | 12.5963
10.5 | 0.9847 | 0.08177 | -0.0214 | 12.0423
11 | 1.0651 | 0.07655 | -0.0146 | 13.9138
11.5 | 1.1307 | 0.07369 | -0.0086 | 15.344
12 | 1.1158 | 0.08245 | -0.0099 | 13.5331
12.5 | 1.1086 | 0.09082 | -0.0111 | 12.2066
13 | 1.0834 | 0.10269 | -0.0156 | 10.5502
13.5 | 1.0121 | 0.12397 | -0.0284 | 8.1641
14 | 0.9978 | 0.1366 | -0.0347 | 7.3045
14.5 | 0.9516 | 0.15885 | -0.0488 | 5.9906
15 | 0.9654 | 0.16737 | -0.0524 | 5.7681
15.5 | 0.9507 | 0.18436 | -0.0632 | 5.1568
16 | 0.954 | 0.19714 | -0.0706 | 4.8392
16.5 | 0.9651 | 0.20833 | -0.077 | 4.6326

## 17. Re 250k Mach 0.00 (1)
BIGFOIL.COM POLAR EXPORT
NACA64-614 a=0.0
NACA64-614 a=0.0 |  |  |  | Cl Max: | 1.46 | at alpha= | 12.5 | deg
JavaFoil+Calcfoil stall+Eppler ext transition |  |  |  | L/D Max: | 79.096 | at alpha= | 6.5 | deg
Re: | 250000 |  |  | Cd Min: | 0.00976 | at alpha= | 0 | deg
Mach: | 0 |  |  | Cl=0 at alpha= | -2.9479 | deg
|  |  |  | @ Cl=0.1, Cd= | 0.015618
|  |  |  | @ Cl=0.4, Cd= | 0.0098516
|  |  |  | @ Cl=0.6, Cd= | 0.010326
alpha (deg) | Cl | Cd | Cm | Cl/Cd
-17 | -0.454 | 0.17382 | -0.013 | -2.611
-16.5 | -0.468 | 0.16948 | -0.013 | -2.764
-16 | -0.483 | 0.15843 | -0.013 | -3.046
-15.5 | -0.496 | 0.15076 | -0.013 | -3.29
-15 | -0.508 | 0.15967 | -0.01 | -3.179
-14.5 | -0.52 | 0.13396 | -0.013 | -3.881
-14 | -0.529 | 0.13031 | -0.01 | -4.059
-13.5 | -0.537 | 0.12749 | -0.01 | -4.211
-13 | -0.543 | 0.11377 | -0.01 | -4.772
-12.5 | -0.546 | 0.10506 | -0.01 | -5.201
-12 | -0.547 | 0.10255 | -0.01 | -5.334
-11.5 | -0.545 | 0.09132 | -0.01 | -5.964
-11 | -0.539 | 0.08468 | -0.01 | -6.363
-10.5 | -0.529 | 0.07874 | -0.01 | -6.723
-10 | -0.516 | 0.07537 | -0.01 | -6.847
-9.5 | -0.499 | 0.0682 | -0.01 | -7.319
-9 | -0.478 | 0.06357 | -0.011 | -7.522
-8.5 | -0.454 | 0.05939 | -0.011 | -7.637
-8 | -0.425 | 0.05529 | -0.011 | -7.688
-7.5 | -0.393 | 0.05162 | -0.012 | -7.619
-7 | -0.36 | 0.04801 | -0.019 | -7.506
-6.5 | -0.322 | 0.04679 | -0.019 | -6.886
-6 | -0.282 | 0.04343 | -0.02 | -6.496
-5.5 | -0.24 | 0.04044 | -0.022 | -5.933
-5 | -0.196 | 0.03722 | -0.024 | -5.276
-4.5 | -0.148 | 0.03791 | -0.019 | -3.909
-4 | -0.101 | 0.03611 | -0.02 | -2.805
-3.5 | -0.053 | 0.03462 | -0.02 | -1.544
-3 | -0.005 | 0.03337 | -0.021 | -0.156
-2.5 | 0.043 | 0.03218 | -0.022 | 1.349
-2 | 0.114 | 0.01155 | -0.044 | 9.892
-1.5 | 0.175 | 0.01147 | -0.044 | 15.253
-1 | 0.236 | 0.01149 | -0.045 | 20.502
-0.5 | 0.297 | 0.01143 | -0.045 | 25.963
0 | 0.357 | 0.00976 | -0.046 | 36.642
0.5 | 0.418 | 0.00989 | -0.046 | 42.275
1 | 0.473 | 0.00996 | -0.047 | 47.503
1.5 | 0.531 | 0.0101 | -0.047 | 52.587
2 | 0.589 | 0.01028 | -0.047 | 57.256
2.5 | 0.646 | 0.01052 | -0.048 | 61.382
3 | 0.703 | 0.01076 | -0.048 | 65.316
3.5 | 0.759 | 0.01104 | -0.049 | 68.794
4 | 0.815 | 0.01137 | -0.049 | 71.7
4.5 | 0.87 | 0.01176 | -0.049 | 73.995
5 | 0.925 | 0.0122 | -0.05 | 75.826
5.5 | 0.979 | 0.01267 | -0.05 | 77.254
6 | 1.031 | 0.01308 | -0.051 | 78.814
6.5 | 1.083 | 0.01369 | -0.051 | 79.096
7 | 1.134 | 0.01435 | -0.051 | 79.02
7.5 | 1.186 | 0.01568 | -0.052 | 75.63
8 | 1.232 | 0.01705 | -0.052 | 72.231
8.5 | 1.274 | 0.01875 | -0.053 | 67.98
9 | 1.305 | 0.0262 | -0.053 | 49.798
9.5 | 1.343 | 0.02781 | -0.053 | 48.283
10 | 1.375 | 0.02956 | -0.053 | 46.512
10.5 | 1.403 | 0.03158 | -0.054 | 44.416
11 | 1.426 | 0.03372 | -0.054 | 42.299
11.5 | 1.446 | 0.03593 | -0.055 | 40.231
12 | 1.457 | 0.03859 | -0.055 | 37.753
12.5 | 1.46 | 0.04168 | -0.055 | 35.026
13 | 1.457 | 0.04492 | -0.055 | 32.427
13.5 | 1.442 | 0.04898 | -0.055 | 29.441
14 | 1.258 | 0.10591 | -0.03 | 11.88
14.5 | 1.243 | 0.11288 | -0.028 | 11.01
15 | 1.225 | 0.12058 | -0.026 | 10.161
15.5 | 1.205 | 0.12907 | -0.026 | 9.333
16 | 1.181 | 0.13672 | -0.026 | 8.635
16.5 | 1.153 | 0.14509 | -0.025 | 7.944
17 | 1.123 | 0.15607 | -0.025 | 7.197
17.5 | 1.091 | 0.16561 | -0.024 | 6.586

## 18. Re 250k Mach 0.00 (2)
BIGFOIL.COM POLAR EXPORT
NACA64-614 a=0.0
NACA64-614 a=0.0 |  |  |  | Cl Max: | 1.3175 | at alpha= | 18 | deg
XFOIL ncrit=9 |  |  |  | L/D Max: | 85.9291 | at alpha= | 8 | deg
Re: | 250000 |  |  | Cd Min: | 0.23369 | at alpha= | -20 | deg
Mach: | 0 |  |  | Cl=0 at alpha= | -3.2815 | deg
|  |  |  | @ Cl=0.1, Cd= | 0.014454
|  |  |  | @ Cl=0.4, Cd= | 0.01168
|  |  |  | @ Cl=0.6, Cd= | 0.012026
alpha (deg) | Cl | Cd | Cm | Cl/Cd
-20 | -0.602 | 0.23369 | 0.0381 | -2.5761
-19.5 | -0.5836 | 0.22748 | 0.0339 | -2.5655
-19 | -0.5657 | 0.22118 | 0.0293 | -2.5576
-18.5 | -0.5526 | 0.21579 | 0.0234 | -2.5608
-18 | -0.5333 | 0.20819 | 0.0199 | -2.5616
-17.5 | -0.5126 | 0.20139 | 0.0171 | -2.5453
-17 | -0.4942 | 0.19503 | 0.0134 | -2.534
-16.5 | -0.4766 | 0.18845 | 0.0095 | -2.5291
-16 | -0.4602 | 0.18161 | 0.0053 | -2.534
-15.5 | -0.4536 | 0.17536 | -0.0012 | -2.5867
-15 | -0.4465 | 0.16869 | -0.0067 | -2.6469
-14.5 | -0.4146 | 0.16019 | -0.0066 | -2.5882
-14 | -0.3983 | 0.1535 | -0.0099 | -2.5948
-13.5 | -0.384 | 0.1464 | -0.0138 | -2.623
-13 | -0.3834 | 0.13872 | -0.0212 | -2.7638
-12.5 | -0.3785 | 0.12995 | -0.0273 | -2.9127
-12 | -0.3476 | 0.12374 | -0.0265 | -2.8091
-11.5 | -0.3334 | 0.11637 | -0.0312 | -2.865
-11 | -0.3172 | 0.10673 | -0.0419 | -2.972
-10.5 | -0.3273 | 0.09659 | -0.0518 | -3.3885
-10 | -0.3237 | 0.08883 | -0.0522 | -3.644
-9.5 | -0.3112 | 0.08374 | -0.0516 | -3.7163
-9 | -0.3153 | 0.07603 | -0.0557 | -4.147
-8.5 | -0.3442 | 0.06655 | -0.0625 | -5.1721
-8 | -0.3587 | 0.05932 | -0.0639 | -6.0469
-7.5 | -0.3685 | 0.05194 | -0.0629 | -7.0947
-7 | -0.3413 | 0.0445 | -0.0632 | -7.6697
-6.5 | -0.3154 | 0.03867 | -0.0615 | -8.1562
-6 | -0.2791 | 0.03449 | -0.0602 | -8.0922
-5.5 | -0.2373 | 0.03052 | -0.0596 | -7.7752
-5 | -0.1859 | 0.02377 | -0.0568 | -7.8208
-4.5 | -0.1331 | 0.02068 | -0.0559 | -6.4362
-4 | -0.0781 | 0.01849 | -0.0555 | -4.2239
-3.5 | -0.0236 | 0.01714 | -0.055 | -1.3769
-3 | 0.0304 | 0.01603 | -0.0545 | 1.8964
-2.5 | 0.0812 | 0.01468 | -0.0539 | 5.5313
-2 | 0.1344 | 0.01404 | -0.0535 | 9.5726
-1.5 | 0.1873 | 0.01328 | -0.0533 | 14.1039
-1 | 0.222 | 0.01111 | -0.0495 | 19.982
-0.5 | 0.271 | 0.01127 | -0.0474 | 24.0461
0 | 0.3162 | 0.01146 | -0.044 | 27.5916
0.5 | 0.3613 | 0.01164 | -0.041 | 31.0395
1 | 0.4187 | 0.0117 | -0.041 | 35.7863
1.5 | 0.4839 | 0.01186 | -0.0432 | 40.801
2 | 0.5632 | 0.01196 | -0.0482 | 47.0903
2.5 | 0.647 | 0.01211 | -0.0547 | 53.4269
3 | 0.7312 | 0.0122 | -0.0611 | 59.9344
3.5 | 0.7778 | 0.01237 | -0.0604 | 62.8779
4 | 0.8184 | 0.01264 | -0.0582 | 64.7468
4.5 | 0.8653 | 0.01283 | -0.0569 | 67.4435
5 | 0.9138 | 0.0131 | -0.056 | 69.7557
5.5 | 0.9651 | 0.01333 | -0.0556 | 72.4006
6 | 1.0173 | 0.01348 | -0.0552 | 75.4674
6.5 | 1.0686 | 0.01361 | -0.0546 | 78.5158
7 | 1.1185 | 0.01375 | -0.0539 | 81.3455
7.5 | 1.1674 | 0.01392 | -0.053 | 83.8649
8 | 1.2116 | 0.0141 | -0.0514 | 85.9291
8.5 | 1.2508 | 0.01462 | -0.0492 | 85.554
9 | 1.2799 | 0.01567 | -0.0458 | 81.6784
9.5 | 1.2928 | 0.0173 | -0.0402 | 74.7283
10 | 1.2927 | 0.01959 | -0.0339 | 65.9877
10.5 | 1.2903 | 0.02274 | -0.029 | 56.7414
11 | 1.2845 | 0.02673 | -0.025 | 48.0546
11.5 | 1.2748 | 0.03156 | -0.0219 | 40.3929
12 | 1.2619 | 0.03714 | -0.0195 | 33.9768
12.5 | 1.2515 | 0.04293 | -0.0177 | 29.1521
13 | 1.2471 | 0.04861 | -0.0168 | 25.6552
13.5 | 1.246 | 0.05427 | -0.0163 | 22.9593
14 | 1.2433 | 0.06026 | -0.016 | 20.6323
14.5 | 1.2522 | 0.06523 | -0.0162 | 19.1967
15 | 1.2577 | 0.07047 | -0.016 | 17.8473
15.5 | 1.2697 | 0.07519 | -0.0161 | 16.8866
16 | 1.2794 | 0.0804 | -0.0168 | 15.9129
16.5 | 1.2962 | 0.08435 | -0.016 | 15.3669
17 | 1.3014 | 0.0906 | -0.0174 | 14.3642
17.5 | 1.3048 | 0.09716 | -0.0193 | 13.4294
18 | 1.3175 | 0.10209 | -0.0199 | 12.9053
18.5 | 1.3059 | 0.1115 | -0.0234 | 11.7121
19 | 1.2866 | 0.12264 | -0.0288 | 10.4909
19.5 | 1.2618 | 0.1354 | -0.0358 | 9.3191
20 | 1.2303 | 0.15037 | -0.045 | 8.1818

## 19. Re 250k Mach 0.10 (1)
BIGFOIL.COM POLAR EXPORT
NACA64-614 a=0.0
NACA64-614 a=0.0 |  |  |  | Cl Max: | 1.455 | at alpha= | 12.5 | deg
JavaFoil+Calcfoil stall+Eppler ext transition |  |  |  | L/D Max: | 78.697 | at alpha= | 6.5 | deg
Re: | 250000 |  |  | Cd Min: | 0.00977 | at alpha= | 0 | deg
Mach: | 0.1 |  |  | Cl=0 at alpha= | -2.949 | deg
|  |  |  | @ Cl=0.1, Cd= | 0.015887
|  |  |  | @ Cl=0.4, Cd= | 0.0099044
|  |  |  | @ Cl=0.6, Cd= | 0.010384
alpha (deg) | Cl | Cd | Cm | Cl/Cd
-17 | -0.408 | 0.18328 | -0.013 | -2.224
-16.5 | -0.425 | 0.16872 | -0.013 | -2.517
-16 | -0.442 | 0.16431 | -0.013 | -2.687
-15.5 | -0.458 | 0.15492 | -0.013 | -2.955
-15 | -0.473 | 0.14878 | -0.013 | -3.181
-14.5 | -0.487 | 0.15537 | -0.01 | -3.134
-14 | -0.501 | 0.12834 | -0.013 | -3.903
-13.5 | -0.511 | 0.12603 | -0.01 | -4.057
-13 | -0.52 | 0.11652 | -0.011 | -4.466
-12.5 | -0.527 | 0.10767 | -0.01 | -4.895
-12 | -0.531 | 0.1045 | -0.01 | -5.078
-11.5 | -0.531 | 0.09336 | -0.01 | -5.689
-11 | -0.528 | 0.08668 | -0.01 | -6.091
-10.5 | -0.521 | 0.08035 | -0.01 | -6.484
-10 | -0.51 | 0.07646 | -0.01 | -6.668
-9.5 | -0.495 | 0.0687 | -0.011 | -7.2
-9 | -0.475 | 0.0643 | -0.011 | -7.392
-8.5 | -0.452 | 0.05946 | -0.011 | -7.598
-8 | -0.424 | 0.05579 | -0.011 | -7.606
-7.5 | -0.393 | 0.05198 | -0.012 | -7.564
-7 | -0.361 | 0.04825 | -0.019 | -7.477
-6.5 | -0.323 | 0.0472 | -0.019 | -6.841
-6 | -0.283 | 0.04366 | -0.02 | -6.481
-5.5 | -0.241 | 0.04068 | -0.021 | -5.915
-5 | -0.197 | 0.03763 | -0.024 | -5.232
-4.5 | -0.149 | 0.03804 | -0.019 | -3.913
-4 | -0.102 | 0.03625 | -0.02 | -2.807
-3.5 | -0.054 | 0.03469 | -0.02 | -1.548
-3 | -0.005 | 0.03342 | -0.021 | -0.157
-2.5 | 0.044 | 0.03208 | -0.023 | 1.361
-2 | 0.115 | 0.01155 | -0.044 | 9.939
-1.5 | 0.176 | 0.01148 | -0.045 | 15.316
-1 | 0.237 | 0.0115 | -0.045 | 20.597
-0.5 | 0.298 | 0.01144 | -0.046 | 26.085
0 | 0.359 | 0.00977 | -0.046 | 36.782
0.5 | 0.42 | 0.00997 | -0.047 | 42.161
1 | 0.475 | 0.01002 | -0.047 | 47.421
1.5 | 0.533 | 0.01017 | -0.047 | 52.457
2 | 0.591 | 0.01035 | -0.048 | 57.126
2.5 | 0.649 | 0.01057 | -0.048 | 61.401
3 | 0.706 | 0.01082 | -0.048 | 65.242
3.5 | 0.762 | 0.0111 | -0.049 | 68.691
4 | 0.819 | 0.01146 | -0.049 | 71.426
4.5 | 0.874 | 0.01184 | -0.05 | 73.837
5 | 0.929 | 0.01229 | -0.05 | 75.581
5.5 | 0.983 | 0.01277 | -0.05 | 76.949
6 | 1.035 | 0.01318 | -0.051 | 78.526
6.5 | 1.087 | 0.01382 | -0.051 | 78.697
7 | 1.139 | 0.01449 | -0.052 | 78.574
7.5 | 1.191 | 0.01588 | -0.052 | 74.959
8 | 1.236 | 0.01727 | -0.053 | 71.561
8.5 | 1.279 | 0.01905 | -0.053 | 67.144
9 | 1.309 | 0.02651 | -0.053 | 49.382
9.5 | 1.346 | 0.02816 | -0.053 | 47.818
10 | 1.378 | 0.02996 | -0.054 | 46.004
10.5 | 1.405 | 0.03198 | -0.054 | 43.937
11 | 1.427 | 0.03431 | -0.054 | 41.599
11.5 | 1.445 | 0.03672 | -0.055 | 39.338
12 | 1.454 | 0.03923 | -0.055 | 37.071
12.5 | 1.455 | 0.0426 | -0.055 | 34.143
13 | 1.448 | 0.04593 | -0.055 | 31.527
13.5 | 1.431 | 0.05022 | -0.055 | 28.5
14 | 1.244 | 0.10749 | -0.028 | 11.569
14.5 | 1.226 | 0.11351 | -0.026 | 10.802
15 | 1.205 | 0.12206 | -0.026 | 9.876
15.5 | 1.181 | 0.12933 | -0.025 | 9.129
16 | 1.152 | 0.13971 | -0.026 | 8.248
16.5 | 1.12 | 0.14687 | -0.023 | 7.624
17 | 1.086 | 0.15806 | -0.025 | 6.87
17.5 | 1.049 | 0.16611 | -0.023 | 6.315

## 20. Re 250k Mach 0.10 (2)
BIGFOIL.COM POLAR EXPORT
NACA64-614 a=0.0
NACA64-614 a=0.0 |  |  |  | Cl Max: | 1.306 | at alpha= | 18 | deg
XFOIL ncrit=9 |  |  |  | L/D Max: | 85.5657 | at alpha= | 8 | deg
Re: | 250000 |  |  | Cd Min: | 0.23438 | at alpha= | -20 | deg
Mach: | 0.1 |  |  | Cl=0 at alpha= | -3.2836 | deg
|  |  |  | @ Cl=0.1, Cd= | 0.014559
|  |  |  | @ Cl=0.4, Cd= | 0.011744
|  |  |  | @ Cl=0.6, Cd= | 0.012103
alpha (deg) | Cl | Cd | Cm | Cl/Cd
-20 | -0.6034 | 0.23438 | 0.0384 | -2.5745
-19.5 | -0.5848 | 0.22812 | 0.0342 | -2.5636
-19 | -0.5669 | 0.22182 | 0.0295 | -2.5557
-18.5 | -0.554 | 0.21652 | 0.0234 | -2.5587
-18 | -0.5333 | 0.20863 | 0.0203 | -2.5562
-17.5 | -0.5129 | 0.20194 | 0.0173 | -2.5399
-17 | -0.4944 | 0.19555 | 0.0135 | -2.5283
-16.5 | -0.4766 | 0.18893 | 0.0096 | -2.5226
-16 | -0.4601 | 0.18206 | 0.0053 | -2.5272
-15.5 | -0.4539 | 0.17593 | -0.0013 | -2.58
-15 | -0.442 | 0.16866 | -0.0059 | -2.6207
-14.5 | -0.4133 | 0.16066 | -0.0065 | -2.5725
-14 | -0.3969 | 0.15393 | -0.01 | -2.5784
-13.5 | -0.3825 | 0.14679 | -0.014 | -2.6058
-13 | -0.3827 | 0.13916 | -0.0216 | -2.7501
-12.5 | -0.3731 | 0.13045 | -0.0264 | -2.8601
-12 | -0.3446 | 0.12421 | -0.0267 | -2.7743
-11.5 | -0.3302 | 0.11677 | -0.0315 | -2.8278
-11 | -0.3158 | 0.10681 | -0.0434 | -2.9567
-10.5 | -0.3253 | 0.09734 | -0.0516 | -3.3419
-10 | -0.3163 | 0.09021 | -0.0509 | -3.5063
-9.5 | -0.3055 | 0.08479 | -0.0509 | -3.603
-9 | -0.309 | 0.07712 | -0.0549 | -4.0067
-8.5 | -0.333 | 0.06746 | -0.0624 | -4.9363
-8 | -0.3539 | 0.06002 | -0.0641 | -5.8964
-7 | -0.3394 | 0.0452 | -0.0638 | -7.5088
-6.5 | -0.3148 | 0.03928 | -0.062 | -8.0143
-6 | -0.279 | 0.03504 | -0.0607 | -7.9623
-5.5 | -0.2374 | 0.02876 | -0.0591 | -8.2545
-4.5 | -0.1338 | 0.02093 | -0.0563 | -6.3927
-4 | -0.0785 | 0.01864 | -0.0559 | -4.2114
-3.5 | -0.0235 | 0.01726 | -0.0554 | -1.3615
-3 | 0.0308 | 0.01611 | -0.0549 | 1.9119
-2.5 | 0.082 | 0.01476 | -0.0543 | 5.5556
-2 | 0.1356 | 0.01416 | -0.0538 | 9.5763
-1 | 0.2236 | 0.01117 | -0.0499 | 20.0179
-0.5 | 0.2731 | 0.01132 | -0.0478 | 24.1254
0 | 0.3187 | 0.01152 | -0.0444 | 27.6649
0.5 | 0.3636 | 0.0117 | -0.0413 | 31.0769
1 | 0.4211 | 0.01177 | -0.0412 | 35.7774
2 | 0.5647 | 0.01204 | -0.0481 | 46.902
2.5 | 0.6492 | 0.01219 | -0.0546 | 53.2568
3 | 0.734 | 0.0123 | -0.0612 | 59.6748
3.5 | 0.7829 | 0.01245 | -0.0608 | 62.8835
4 | 0.8229 | 0.01273 | -0.0584 | 64.6426
4.5 | 0.8709 | 0.01292 | -0.0572 | 67.4071
5 | 0.9192 | 0.01318 | -0.0562 | 69.742
5.5 | 0.9705 | 0.01342 | -0.0556 | 72.3174
6 | 1.0227 | 0.01359 | -0.0552 | 75.2539
6.5 | 1.0742 | 0.01371 | -0.0546 | 78.3516
7 | 1.1247 | 0.01384 | -0.0538 | 81.2645
7.5 | 1.1742 | 0.01401 | -0.0529 | 83.8116
8 | 1.2176 | 0.01423 | -0.0511 | 85.5657
8.5 | 1.2556 | 0.0148 | -0.0486 | 84.8378
9 | 1.2829 | 0.01593 | -0.0448 | 80.5336
9.5 | 1.2916 | 0.01765 | -0.0386 | 73.1785
10 | 1.2907 | 0.02015 | -0.0325 | 64.0546
10.5 | 1.2871 | 0.02353 | -0.0278 | 54.7004
11 | 1.2799 | 0.02776 | -0.024 | 46.1059
11.5 | 1.2693 | 0.0328 | -0.021 | 38.6982
12 | 1.2556 | 0.03857 | -0.0187 | 32.5538
12.5 | 1.2461 | 0.04442 | -0.0172 | 28.0527
13 | 1.2419 | 0.05022 | -0.0164 | 24.7292
13.5 | 1.2418 | 0.05588 | -0.016 | 22.2226
14 | 1.2396 | 0.0619 | -0.0157 | 20.0258
14.5 | 1.2483 | 0.06699 | -0.0159 | 18.6341
15 | 1.2552 | 0.07197 | -0.0154 | 17.4406
15.5 | 1.2668 | 0.07701 | -0.0158 | 16.4498
16 | 1.2763 | 0.08232 | -0.0166 | 15.5041
16.5 | 1.2912 | 0.08671 | -0.016 | 14.891
17 | 1.2947 | 0.09335 | -0.0176 | 13.8693
17.5 | 1.2963 | 0.10033 | -0.0198 | 12.9204
18 | 1.306 | 0.10588 | -0.0207 | 12.3347
18.5 | 1.2898 | 0.11628 | -0.0251 | 11.0922
19 | 1.2667 | 0.12844 | -0.0314 | 9.8622
19.5 | 1.2371 | 0.14261 | -0.0397 | 8.6747
20 | 1.1993 | 0.15966 | -0.0507 | 7.5116

## 21. Re 250k Mach 0.25 (1)
BIGFOIL.COM POLAR EXPORT
NACA64-614 a=0.0
NACA64-614 a=0.0 |  |  |  | Cl Max: | 1.432 | at alpha= | 11.5 | deg
JavaFoil+Calcfoil stall+Eppler ext transition |  |  |  | L/D Max: | 76.625 | at alpha= | 6.5 | deg
Re: | 250000 |  |  | Cd Min: | 0.00999 | at alpha= | 0 | deg
Mach: | 0.25 |  |  | Cl=0 at alpha= | -2.95 | deg
|  |  |  | @ Cl=0.1, Cd= | 0.016829
|  |  |  | @ Cl=0.4, Cd= | 0.010037
|  |  |  | @ Cl=0.6, Cd= | 0.010593
alpha (deg) | Cl | Cd | Cm | Cl/Cd
-15 | -0.071 | 0.16701 | -0.014 | -0.425
-14.5 | -0.156 | 0.15894 | -0.014 | -0.981
-14 | -0.219 | 0.15092 | -0.014 | -1.454
-13.5 | -0.269 | 0.13577 | -0.014 | -1.985
-13 | -0.313 | 0.12349 | -0.015 | -2.535
-12.5 | -0.351 | 0.11807 | -0.014 | -2.974
-12 | -0.384 | 0.11136 | -0.014 | -3.448
-11.5 | -0.41 | 0.11466 | -0.011 | -3.58
-11 | -0.431 | 0.10972 | -0.011 | -3.933
-10.5 | -0.446 | 0.09677 | -0.011 | -4.609
-10 | -0.454 | 0.08726 | -0.01 | -5.199
-9.5 | -0.454 | 0.07893 | -0.01 | -5.755
-9 | -0.448 | 0.06871 | -0.011 | -6.518
-8.5 | -0.435 | 0.06319 | -0.011 | -6.878
-8 | -0.415 | 0.05813 | -0.011 | -7.14
-7.5 | -0.39 | 0.05381 | -0.012 | -7.241
-7 | -0.359 | 0.04988 | -0.012 | -7.197
-6.5 | -0.324 | 0.04822 | -0.012 | -6.716
-6 | -0.287 | 0.04475 | -0.02 | -6.409
-5.5 | -0.245 | 0.04164 | -0.021 | -5.879
-5 | -0.2 | 0.03913 | -0.022 | -5.116
-4.5 | -0.152 | 0.03838 | -0.02 | -3.971
-4 | -0.104 | 0.03658 | -0.02 | -2.852
-3.5 | -0.055 | 0.03505 | -0.021 | -1.571
-3 | -0.005 | 0.03366 | -0.021 | -0.16
-2.5 | 0.045 | 0.03253 | -0.022 | 1.376
-2 | 0.118 | 0.01169 | -0.045 | 10.088
-1.5 | 0.181 | 0.01161 | -0.046 | 15.547
-1 | 0.243 | 0.01162 | -0.046 | 20.933
-0.5 | 0.307 | 0.01169 | -0.047 | 26.211
0 | 0.369 | 0.00999 | -0.047 | 36.975
0.5 | 0.428 | 0.01008 | -0.047 | 42.427
1 | 0.487 | 0.01023 | -0.048 | 47.554
1.5 | 0.546 | 0.01041 | -0.048 | 52.488
2 | 0.605 | 0.01061 | -0.049 | 57.07
2.5 | 0.664 | 0.01085 | -0.049 | 61.196
3 | 0.723 | 0.01113 | -0.05 | 64.9
3.5 | 0.78 | 0.01149 | -0.05 | 67.941
4 | 0.838 | 0.01186 | -0.05 | 70.647
4.5 | 0.895 | 0.0123 | -0.051 | 72.712
5 | 0.95 | 0.01279 | -0.051 | 74.327
5.5 | 1.006 | 0.01334 | -0.052 | 75.4
6 | 1.059 | 0.01385 | -0.052 | 76.445
6.5 | 1.112 | 0.01452 | -0.052 | 76.625
7 | 1.165 | 0.01535 | -0.053 | 75.913
7.5 | 1.216 | 0.017 | -0.054 | 71.541
8 | 1.261 | 0.01858 | -0.054 | 67.868
8.5 | 1.293 | 0.02648 | -0.054 | 48.826
9 | 1.331 | 0.02831 | -0.054 | 47.002
9.5 | 1.365 | 0.0302 | -0.055 | 45.211
10 | 1.392 | 0.03233 | -0.055 | 43.066
10.5 | 1.412 | 0.0348 | -0.055 | 40.576
11 | 1.426 | 0.03746 | -0.056 | 38.068
11.5 | 1.432 | 0.04032 | -0.056 | 35.516
12 | 1.426 | 0.04341 | -0.056 | 32.852
12.5 | 1.395 | 0.04957 | -0.055 | 28.15
13 | 1.206 | 0.09939 | -0.027 | 12.132
13.5 | 1.177 | 0.10729 | -0.027 | 10.969
14 | 1.139 | 0.11535 | -0.027 | 9.876
14.5 | 1.092 | 0.12476 | -0.025 | 8.751
15 | 1.037 | 0.13799 | -0.024 | 7.515
15.5 | 0.975 | 0.14544 | -0.022 | 6.701
16 | 0.906 | 0.15891 | -0.022 | 5.703
16.5 | 0.832 | 0.1744 | -0.021 | 4.77

## 22. Re 250k Mach 0.25 (2)
BIGFOIL.COM POLAR EXPORT
NACA64-614 a=0.0
NACA64-614 a=0.0 |  |  |  | Cl Max: | 1.2848 | at alpha= | 9 | deg
XFOIL ncrit=9 |  |  |  | L/D Max: | 83.1 | at alpha= | 8 | deg
Re: | 250000 |  |  | Cd Min: | 0.23831 | at alpha= | -20 | deg
Mach: | 0.25 |  |  | Cl=0 at alpha= | -3.2938 | deg
|  |  |  | @ Cl=0.1, Cd= | 0.015017
|  |  |  | @ Cl=0.4, Cd= | 0.012076
|  |  |  | @ Cl=0.6, Cd= | 0.012514
alpha (deg) | Cl | Cd | Cm | Cl/Cd
-20 | -0.6119 | 0.23831 | 0.0403 | -2.5677
-19.5 | -0.5923 | 0.23176 | 0.0358 | -2.5557
-19 | -0.5748 | 0.22567 | 0.0302 | -2.5471
-18 | -0.5355 | 0.21155 | 0.0221 | -2.5313
-17.5 | -0.5155 | 0.205 | 0.0184 | -2.5146
-17 | -0.496 | 0.19839 | 0.0143 | -2.5001
-16.5 | -0.4772 | 0.19154 | 0.01 | -2.4914
-16 | -0.4616 | 0.18476 | 0.0047 | -2.4984
-15.5 | -0.4559 | 0.17914 | -0.002 | -2.5449
-15 | -0.4277 | 0.17007 | -0.0036 | -2.5148
-14.5 | -0.4072 | 0.1631 | -0.0065 | -2.4966
-14 | -0.39 | 0.15613 | -0.0103 | -2.4979
-13.5 | -0.3761 | 0.14883 | -0.0152 | -2.527
-13 | -0.3775 | 0.14157 | -0.0237 | -2.6665
-12.5 | -0.349 | 0.13333 | -0.0244 | -2.6176
-12 | -0.329 | 0.12639 | -0.0281 | -2.6031
-11.5 | -0.3087 | 0.11791 | -0.0363 | -2.6181
-11 | -0.3091 | 0.10921 | -0.0458 | -2.8303
-10.5 | -0.3065 | 0.10109 | -0.0478 | -3.032
-10 | -0.2894 | 0.09547 | -0.0468 | -3.0313
-9.5 | -0.2823 | 0.089 | -0.0489 | -3.1719
-9 | -0.2874 | 0.08061 | -0.0545 | -3.5653
-8.5 | -0.3053 | 0.07043 | -0.064 | -4.3348
-8 | -0.3475 | 0.0634 | -0.0669 | -5.4811
-7.5 | -0.3466 | 0.05461 | -0.0671 | -6.3468
-7 | -0.3242 | 0.04906 | -0.0665 | -6.6082
-6.5 | -0.3099 | 0.04296 | -0.0647 | -7.2137
-6 | -0.276 | 0.03897 | -0.0634 | -7.0824
-5.5 | -0.2384 | 0.03129 | -0.0623 | -7.619
-5 | -0.1902 | 0.02577 | -0.0601 | -7.3807
-4.5 | -0.1367 | 0.02225 | -0.0591 | -6.1438
-4 | -0.0806 | 0.01955 | -0.0582 | -4.1228
-3.5 | -0.0233 | 0.01789 | -0.0577 | -1.3024
-3 | 0.0332 | 0.01662 | -0.0571 | 1.9976
-2.5 | 0.0863 | 0.01518 | -0.0563 | 5.6851
-2 | 0.1411 | 0.01453 | -0.0559 | 9.7109
-1.5 | 0.196 | 0.0138 | -0.0554 | 14.2029
-1 | 0.2326 | 0.01148 | -0.0522 | 20.2613
-0.5 | 0.2836 | 0.01158 | -0.0498 | 24.4905
0 | 0.3314 | 0.01184 | -0.0467 | 27.9899
0.5 | 0.3775 | 0.01201 | -0.0431 | 31.4321
1 | 0.4318 | 0.01217 | -0.0423 | 35.4807
1.5 | 0.499 | 0.01225 | -0.044 | 40.7347
2 | 0.5758 | 0.01248 | -0.0483 | 46.1378
2.5 | 0.6626 | 0.0126 | -0.0544 | 52.5873
3 | 0.7495 | 0.01279 | -0.0611 | 58.6005
3.5 | 0.8088 | 0.01297 | -0.0624 | 62.3593
4 | 0.8497 | 0.01318 | -0.0597 | 64.4689
4.5 | 0.895 | 0.01351 | -0.0578 | 66.2472
5 | 0.9472 | 0.01374 | -0.0569 | 68.9374
5.5 | 1.0024 | 0.01389 | -0.0563 | 72.167
6 | 1.056 | 0.01405 | -0.0555 | 75.1601
6.5 | 1.1077 | 0.01422 | -0.0544 | 77.8973
7 | 1.1578 | 0.01441 | -0.053 | 80.347
7.5 | 1.2075 | 0.01461 | -0.0515 | 82.6489
8 | 1.2465 | 0.015 | -0.0485 | 83.1
8.5 | 1.2765 | 0.01592 | -0.0443 | 80.1822
9 | 1.2848 | 0.01757 | -0.0375 | 73.1246
9.5 | 1.2839 | 0.02013 | -0.0312 | 63.7804
10 | 1.2797 | 0.02364 | -0.0262 | 54.1328
10.5 | 1.2717 | 0.02803 | -0.0223 | 45.3692
11 | 1.2603 | 0.03325 | -0.0193 | 37.9038
11.5 | 1.2454 | 0.03924 | -0.0171 | 31.738
12 | 1.2314 | 0.04574 | -0.0156 | 26.9217
12.5 | 1.2219 | 0.0523 | -0.0149 | 23.3633
13 | 1.2171 | 0.05873 | -0.0147 | 20.7237
13.5 | 1.2213 | 0.06447 | -0.0147 | 18.9437
14 | 1.2235 | 0.07045 | -0.0146 | 17.3669

## 23. Re 250k Mach 0.50 (1)
BIGFOIL.COM POLAR EXPORT
NACA64-614 a=0.0
NACA64-614 a=0.0 |  |  |  | Cl Max: | 1.357 | at alpha= | 8.5 | deg
JavaFoil+Calcfoil stall+Eppler ext transition |  |  |  | L/D Max: | 68.504 | at alpha= | 5.5 | deg
Re: | 250000 |  |  | Cd Min: | 0.01108 | at alpha= | 0.5 | deg
Mach: | 0.5 |  |  | Cl=0 at alpha= | -2.9464 | deg
|  |  |  | @ Cl=0.1, Cd= | 0.03281
|  |  |  | @ Cl=0.4, Cd= | 0.012522
|  |  |  | @ Cl=0.6, Cd= | 0.011621
alpha (deg) | Cl | Cd | Cm | Cl/Cd
-20 | -0.957 | 0.26961 | -0.018 | -3.551
-19.5 | -0.93 | 0.24605 | -0.018 | -3.778
-19 | -0.902 | 0.24317 | -0.018 | -3.709
-18.5 | -0.874 | 0.24132 | -0.019 | -3.622
-18 | -0.846 | 0.31889 | -0.019 | -2.654
-17.5 | -0.819 | 0.2215 | -0.019 | -3.697
-17 | -0.791 | 0.21672 | -0.019 | -3.65
-16.5 | -0.761 | 0.21074 | -0.018 | -3.612
-16 | -0.733 | 0.20285 | -0.018 | -3.614
-15.5 | -0.705 | 0.19845 | -0.018 | -3.554
-15 | -0.677 | 0.19425 | -0.019 | -3.487
-14.5 | -0.649 | 0.18845 | -0.019 | -3.446
-14 | -0.621 | 0.19203 | -0.019 | -3.236
-13.5 | -0.593 | 0.1869 | -0.019 | -3.175
-13 | -0.564 | 0.16953 | -0.018 | -3.327
-12.5 | -0.536 | 0.16457 | -0.018 | -3.257
-12 | -0.508 | 0.15405 | -0.018 | -3.298
-11.5 | -0.48 | 0.15203 | -0.019 | -3.157
-11 | -0.452 | 0.15488 | -0.019 | -2.918
-10.5 | -0.424 | 0.15201 | -0.019 | -2.788
-10 | -0.396 | 0.13952 | -0.019 | -2.837
-9.5 | -0.367 | 0.12988 | -0.018 | -2.826
-9 | -0.339 | 0.13511 | -0.018 | -2.508
-8.5 | -0.311 | 0.18876 | -0.018 | -1.647
-8 | -0.283 | 0.11461 | -0.018 | -2.468
-7.5 | -0.255 | 0.12061 | -0.018 | -2.113
-7 | -0.226 | 0.08574 | -0.014 | -2.639
-6.5 | -0.198 | 0.09443 | -0.014 | -2.1
-6 | -0.242 | 0.05862 | -0.013 | -4.122
-5.5 | -0.245 | 0.04847 | -0.012 | -5.044
-5 | -0.21 | 0.04306 | -0.014 | -4.886
-4.5 | -0.166 | 0.04013 | -0.024 | -4.141
-4 | -0.115 | 0.03857 | -0.021 | -2.977
-3.5 | -0.061 | 0.03661 | -0.022 | -1.664
-3 | -0.006 | 0.03494 | -0.023 | -0.171
-2.5 | 0.05 | 0.03356 | -0.024 | 1.483
-2 | 0.106 | 0.03272 | -0.024 | 3.236
-1.5 | 0.163 | 0.03162 | -0.027 | 5.152
-1 | 0.272 | 0.01233 | -0.051 | 22.044
-0.5 | 0.343 | 0.01227 | -0.051 | 27.921
0 | 0.404 | 0.01254 | -0.052 | 32.251
0.5 | 0.472 | 0.01108 | -0.052 | 42.55
1 | 0.536 | 0.01134 | -0.053 | 47.26
1.5 | 0.602 | 0.01163 | -0.053 | 51.723
2 | 0.667 | 0.01196 | -0.054 | 55.76
2.5 | 0.731 | 0.01237 | -0.054 | 59.124
3 | 0.795 | 0.01281 | -0.055 | 62.075
3.5 | 0.859 | 0.01336 | -0.055 | 64.285
4 | 0.922 | 0.01392 | -0.055 | 66.191
4.5 | 0.983 | 0.0146 | -0.056 | 67.329
5 | 1.044 | 0.01537 | -0.056 | 67.906
5.5 | 1.105 | 0.01613 | -0.057 | 68.504
6 | 1.163 | 0.01707 | -0.057 | 68.096
6.5 | 1.221 | 0.01894 | -0.058 | 64.47
7 | 1.271 | 0.0209 | -0.058 | 60.803
7.5 | 1.313 | 0.0235 | -0.059 | 55.885
8 | 1.337 | 0.03321 | -0.059 | 40.243
8.5 | 1.357 | 0.03624 | -0.059 | 37.434
9 | 1.357 | 0.03976 | -0.059 | 34.13
9.5 | 1.322 | 0.04399 | -0.059 | 30.041
10 | 1.01 | 0.08334 | -0.023 | 12.113
10.5 | 0.73 | 0.1232 | -0.022 | 5.923
11 | 0.757 | 0.1343 | -0.026 | 5.635
11.5 | 0.783 | 0.15414 | -0.025 | 5.078
12 | 0.81 | 0.15769 | -0.029 | 5.135
12.5 | 0.836 | 0.16358 | -0.03 | 5.111
13 | 0.862 | 0.17046 | -0.03 | 5.057
13.5 | 0.889 | 0.18764 | -0.033 | 4.74

## 24. Re 250k Mach 0.50 (2)
BIGFOIL.COM POLAR EXPORT
NACA64-614 a=0.0
NACA64-614 a=0.0 |  |  |  | Cl Max: | 1.2684 | at alpha= | 8 | deg
XFOIL ncrit=9 |  |  |  | L/D Max: | 67.5422 | at alpha= | 7 | deg
Re: | 250000 |  |  | Cd Min: | 0.25867 | at alpha= | -20 | deg
Mach: | 0.5 |  |  | Cl=0 at alpha= | -3.3292 | deg
|  |  |  | @ Cl=0.1, Cd= | 0.017895
|  |  |  | @ Cl=0.4, Cd= | 0.013591
|  |  |  | @ Cl=0.6, Cd= | 0.014546
alpha (deg) | Cl | Cd | Cm | Cl/Cd
-20 | -0.6572 | 0.25867 | 0.0483 | -2.5407
-19 | -0.6092 | 0.24269 | 0.0375 | -2.5102
-18.5 | -0.5843 | 0.23495 | 0.0325 | -2.4869
-18 | -0.5599 | 0.22722 | 0.0274 | -2.4641
-17.5 | -0.5357 | 0.21946 | 0.0221 | -2.441
-17 | -0.5123 | 0.21194 | 0.0163 | -2.4172
-16.5 | -0.4942 | 0.20567 | 0.0093 | -2.4029
-16 | -0.4651 | 0.19589 | 0.006 | -2.3743
-15.5 | -0.4398 | 0.18807 | 0.0016 | -2.3385
-15 | -0.4155 | 0.18045 | -0.0034 | -2.3026
-14.5 | -0.3923 | 0.1726 | -0.009 | -2.2729
-14 | -0.3775 | 0.16595 | -0.0169 | -2.2748
-13.5 | -0.3465 | 0.15641 | -0.0208 | -2.2153
-13 | -0.3146 | 0.1484 | -0.0277 | -2.1199
-12.5 | -0.297 | 0.14133 | -0.0317 | -2.1015
-12 | -0.3003 | 0.13578 | -0.037 | -2.2117
-11.5 | -0.2824 | 0.12753 | -0.0384 | -2.2144
-11 | -0.2606 | 0.12034 | -0.0392 | -2.1655
-10.5 | -0.2458 | 0.11349 | -0.0418 | -2.1658
-10 | -0.2384 | 0.1064 | -0.0466 | -2.2406
-9.5 | -0.2427 | 0.09886 | -0.0546 | -2.455
-9 | -0.2183 | 0.09126 | -0.0531 | -2.3921
-8.5 | -0.2067 | 0.08436 | -0.0562 | -2.4502
-8 | -0.215 | 0.07575 | -0.067 | -2.8383
-7.5 | -0.2325 | 0.06731 | -0.0755 | -3.4542
-7 | -0.2092 | 0.06053 | -0.0732 | -3.4561
-6.5 | -0.2257 | 0.05395 | -0.076 | -4.1835
-5.5 | -0.2176 | 0.03704 | -0.0752 | -5.8747
-5 | -0.1842 | 0.03208 | -0.0734 | -5.7419
-4.5 | -0.1399 | 0.02803 | -0.0713 | -4.9911
-4 | -0.0844 | 0.02407 | -0.0695 | -3.5064
-3.5 | -0.0222 | 0.02109 | -0.0682 | -1.0526
-3 | 0.0428 | 0.01918 | -0.0671 | 2.2315
-2.5 | 0.1069 | 0.01774 | -0.0661 | 6.0259
-2 | 0.1664 | 0.01633 | -0.0649 | 10.1898
-1.5 | 0.2269 | 0.01573 | -0.0639 | 14.4247
-1 | 0.2874 | 0.01502 | -0.0631 | 19.1345
-0.5 | 0.3263 | 0.01315 | -0.0587 | 24.8137
0 | 0.3827 | 0.01343 | -0.0556 | 28.4959
0.5 | 0.4321 | 0.01389 | -0.0511 | 31.1087
1 | 0.4891 | 0.01408 | -0.0487 | 34.7372
1.5 | 0.5476 | 0.01445 | -0.0472 | 37.8962
2 | 0.6239 | 0.01459 | -0.0488 | 42.7622
2.5 | 0.7096 | 0.01514 | -0.0534 | 46.8692
3 | 0.8115 | 0.01555 | -0.0608 | 52.1865
3.5 | 0.9091 | 0.01562 | -0.0667 | 58.201
4 | 0.9379 | 0.01614 | -0.0608 | 58.1103
4.5 | 0.9861 | 0.01659 | -0.0576 | 59.4394
5 | 1.0423 | 0.01694 | -0.0553 | 61.5289
5.5 | 1.0997 | 0.01722 | -0.053 | 63.8618
6 | 1.1584 | 0.01735 | -0.0504 | 66.7666
6.5 | 1.2016 | 0.01786 | -0.0459 | 67.2788
7 | 1.2394 | 0.01835 | -0.0403 | 67.5422
7.5 | 1.2574 | 0.0197 | -0.0335 | 63.8274
8 | 1.2684 | 0.02203 | -0.0275 | 57.576
8.5 | 1.2668 | 0.02565 | -0.022 | 49.3879
9 | 1.2621 | 0.03016 | -0.0177 | 41.8468
9.5 | 1.2522 | 0.03555 | -0.0143 | 35.2236
10 | 1.2385 | 0.04182 | -0.012 | 29.615
10.5 | 1.2218 | 0.04901 | -0.0109 | 24.9296
11 | 1.2053 | 0.05682 | -0.0106 | 21.2126
11.5 | 1.1886 | 0.0652 | -0.0112 | 18.2301
12 | 1.176 | 0.07361 | -0.0122 | 15.9761
13 | 1.1711 | 0.0894 | -0.0143 | 13.0996

## 25. Re 500k Mach 0.00 (1)
BIGFOIL.COM POLAR EXPORT
NACA64-614 a=0.0
NACA64-614 a=0.0 |  |  |  | Cl Max: | 1.47 | at alpha= | 12.5 | deg
JavaFoil+Calcfoil stall+Eppler ext transition |  |  |  | L/D Max: | 108.027 | at alpha= | 7 | deg
Re: | 500000 |  |  | Cd Min: | 0.00772 | at alpha= | 3 | deg
Mach: | 0 |  |  | Cl=0 at alpha= | -2.95 | deg
|  |  |  | @ Cl=0.1, Cd= | 0.0098333
|  |  |  | @ Cl=0.4, Cd= | 0.0077652
|  |  |  | @ Cl=0.6, Cd= | 0.0080915
alpha (deg) | Cl | Cd | Cm | Cl/Cd
-17.5 | -0.44 | 0.16924 | -0.014 | -2.597
-17 | -0.454 | 0.1625 | -0.014 | -2.797
-16.5 | -0.469 | 0.14785 | -0.014 | -3.172
-16 | -0.483 | 0.14026 | -0.014 | -3.445
-15.5 | -0.497 | 0.13538 | -0.014 | -3.669
-15 | -0.509 | 0.12994 | -0.014 | -3.919
-14.5 | -0.521 | 0.1212 | -0.014 | -4.297
-14 | -0.531 | 0.11261 | -0.015 | -4.715
-13.5 | -0.539 | 0.10962 | -0.015 | -4.914
-13 | -0.545 | 0.10115 | -0.015 | -5.388
-12.5 | -0.549 | 0.09273 | -0.015 | -5.917
-12 | -0.547 | 0.09255 | -0.011 | -5.911
-11.5 | -0.545 | 0.08404 | -0.011 | -6.482
-11 | -0.539 | 0.07849 | -0.011 | -6.866
-10.5 | -0.529 | 0.07291 | -0.011 | -7.262
-10 | -0.516 | 0.06989 | -0.011 | -7.386
-9.5 | -0.499 | 0.06393 | -0.011 | -7.809
-9 | -0.478 | 0.05989 | -0.011 | -7.986
-8.5 | -0.456 | 0.05602 | -0.018 | -8.142
-8 | -0.428 | 0.05236 | -0.018 | -8.169
-7.5 | -0.396 | 0.04921 | -0.019 | -8.047
-7 | -0.361 | 0.04567 | -0.02 | -7.911
-6.5 | -0.323 | 0.04318 | -0.02 | -7.48
-6 | -0.284 | 0.04021 | -0.022 | -7.054
-5.5 | -0.297 | 0.01114 | -0.04 | -26.626
-5 | -0.241 | 0.0109 | -0.041 | -22.125
-4.5 | -0.148 | 0.03568 | -0.02 | -4.161
-4 | -0.102 | 0.03367 | -0.022 | -3.021
-3.5 | -0.066 | 0.01021 | -0.042 | -6.5
-3 | -0.006 | 0.00996 | -0.043 | -0.649
-2.5 | 0.054 | 0.00991 | -0.043 | 5.429
-2 | 0.114 | 0.00981 | -0.044 | 11.651
-1.5 | 0.175 | 0.0097 | -0.044 | 18.025
-1 | 0.236 | 0.00967 | -0.045 | 24.367
-0.5 | 0.297 | 0.00961 | -0.045 | 30.871
0 | 0.357 | 0.00773 | -0.046 | 46.231
0.5 | 0.418 | 0.00778 | -0.046 | 53.76
1 | 0.477 | 0.00786 | -0.047 | 60.705
1.5 | 0.537 | 0.00798 | -0.048 | 67.348
2 | 0.597 | 0.00808 | -0.048 | 73.923
2.5 | 0.657 | 0.00831 | -0.049 | 79.052
3 | 0.714 | 0.00772 | -0.049 | 92.514
3.5 | 0.771 | 0.00849 | -0.049 | 90.864
4 | 0.828 | 0.00868 | -0.05 | 95.409
4.5 | 0.884 | 0.00889 | -0.05 | 99.438
5 | 0.94 | 0.00917 | -0.051 | 102.531
5.5 | 0.995 | 0.00945 | -0.051 | 105.365
6 | 1.049 | 0.00976 | -0.052 | 107.465
6.5 | 1.101 | 0.01022 | -0.052 | 107.721
7 | 1.151 | 0.01066 | -0.052 | 108.027
7.5 | 1.199 | 0.01213 | -0.053 | 98.869
8 | 1.243 | 0.01337 | -0.053 | 92.985
8.5 | 1.285 | 0.01492 | -0.053 | 86.133
9 | 1.312 | 0.02253 | -0.053 | 58.221
9.5 | 1.35 | 0.02395 | -0.054 | 56.372
10 | 1.383 | 0.02547 | -0.054 | 54.286
10.5 | 1.411 | 0.02723 | -0.054 | 51.819
11 | 1.435 | 0.02906 | -0.055 | 49.38
11.5 | 1.454 | 0.03099 | -0.055 | 46.927
12 | 1.466 | 0.03323 | -0.055 | 44.121
12.5 | 1.47 | 0.03567 | -0.056 | 41.22
13 | 1.468 | 0.03835 | -0.056 | 38.291
13.5 | 1.461 | 0.0411 | -0.056 | 35.539
14 | 1.445 | 0.0451 | -0.056 | 32.044
14.5 | 1.424 | 0.04922 | -0.056 | 28.935
15 | 1.397 | 0.05388 | -0.056 | 25.926
15.5 | 1.357 | 0.06217 | -0.056 | 21.828
16 | 1.289 | 0.08139 | -0.053 | 15.84
16.5 | 1.163 | 0.1331 | -0.035 | 8.74
17 | 1.131 | 0.1417 | -0.034 | 7.984
17.5 | 1.095 | 0.15334 | -0.03 | 7.139

## 26. Re 500k Mach 0.00 (2)
BIGFOIL.COM POLAR EXPORT
NACA64-614 a=0.0
NACA64-614 a=0.0 |  |  |  | Cl Max: | 1.3207 | at alpha= | 18 | deg
XFOIL ncrit=9 |  |  |  | L/D Max: | 114.13 | at alpha= | 7 | deg
Re: | 500000 |  |  | Cd Min: | 0.23255 | at alpha= | -20 | deg
Mach: | 0 |  |  | Cl=0 at alpha= | -3.1724 | deg
|  |  |  | @ Cl=0.1, Cd= | 0.01107
|  |  |  | @ Cl=0.4, Cd= | 0.0080185
|  |  |  | @ Cl=0.6, Cd= | 0.0082826
alpha (deg) | Cl | Cd | Cm | Cl/Cd
-20 | -0.6058 | 0.23255 | 0.0387 | -2.605
-19.5 | -0.5871 | 0.22673 | 0.0348 | -2.5894
-19 | -0.5687 | 0.22063 | 0.0308 | -2.5776
-18.5 | -0.5505 | 0.21423 | 0.0266 | -2.5697
-18 | -0.5345 | 0.20701 | 0.0216 | -2.582
-17 | -0.4994 | 0.19336 | 0.014 | -2.5827
-16.5 | -0.4811 | 0.18709 | 0.0104 | -2.5715
-16 | -0.4639 | 0.18049 | 0.0066 | -2.5702
-15.5 | -0.4476 | 0.17344 | 0.0026 | -2.5807
-15 | -0.4341 | 0.16582 | -0.0022 | -2.6179
-14.5 | -0.4309 | 0.15745 | -0.0086 | -2.7367
-14 | -0.4084 | 0.15014 | -0.0102 | -2.7201
-13.5 | -0.3911 | 0.14371 | -0.0132 | -2.7215
-12.5 | -0.3536 | 0.12817 | -0.0244 | -2.7588
-12 | -0.3622 | 0.11783 | -0.0305 | -3.0739
-11.5 | -0.3607 | 0.10877 | -0.0345 | -3.3162
-11 | -0.3479 | 0.10284 | -0.0356 | -3.3829
-10.5 | -0.3352 | 0.09723 | -0.0374 | -3.4475
-10 | -0.3299 | 0.09017 | -0.0408 | -3.6586
-9 | -0.5573 | 0.03501 | -0.0574 | -15.9183
-8.5 | -0.5072 | 0.03639 | -0.0574 | -13.9379
-8 | -0.5153 | 0.01917 | -0.052 | -26.8805
-7.5 | -0.4633 | 0.01864 | -0.0516 | -24.8552
-7 | -0.4104 | 0.0186 | -0.0515 | -22.0645
-6.5 | -0.3577 | 0.01838 | -0.0514 | -19.4614
-5.5 | -0.251 | 0.0173 | -0.0513 | -14.5087
-5 | -0.1978 | 0.01594 | -0.0512 | -12.409
-4.5 | -0.1432 | 0.01529 | -0.0512 | -9.3656
-4 | -0.0884 | 0.01403 | -0.051 | -6.3008
-3.5 | -0.034 | 0.01313 | -0.0508 | -2.5895
-3 | 0.0179 | 0.01185 | -0.0504 | 1.5105
-2.5 | 0.0723 | 0.01127 | -0.0503 | 6.4153
-2 | 0.1278 | 0.01087 | -0.0503 | 11.7571
-1.5 | 0.1834 | 0.0104 | -0.0505 | 17.6346
-1 | 0.2291 | 0.00822 | -0.05 | 27.871
-0.5 | 0.2825 | 0.00797 | -0.0494 | 35.4454
0 | 0.3373 | 0.00797 | -0.049 | 42.3212
0.5 | 0.3908 | 0.00801 | -0.0483 | 48.789
1 | 0.4447 | 0.00806 | -0.0477 | 55.1737
1.5 | 0.4991 | 0.00813 | -0.0474 | 61.3899
2 | 0.5523 | 0.0082 | -0.0468 | 67.3537
2.5 | 0.6043 | 0.00829 | -0.0459 | 72.8951
3 | 0.6608 | 0.00836 | -0.046 | 79.0431
3.5 | 0.7306 | 0.0085 | -0.0493 | 85.9529
4 | 0.806 | 0.00865 | -0.0539 | 93.1792
4.5 | 0.8731 | 0.00876 | -0.0569 | 99.6689
5 | 0.9201 | 0.00897 | -0.0557 | 102.5753
5.5 | 0.9715 | 0.00919 | -0.0553 | 105.7127
6 | 1.0237 | 0.00939 | -0.0551 | 109.0202
6.5 | 1.076 | 0.00962 | -0.0549 | 111.8503
7 | 1.1276 | 0.00988 | -0.0546 | 114.1296
7.5 | 1.1749 | 0.01035 | -0.0538 | 113.5169
8 | 1.217 | 0.01119 | -0.0523 | 108.7578
8.5 | 1.251 | 0.01246 | -0.0497 | 100.4013
9 | 1.2774 | 0.01394 | -0.0461 | 91.6356
9.5 | 1.2857 | 0.01575 | -0.04 | 81.6317
10 | 1.2908 | 0.01814 | -0.0347 | 71.1577
10.5 | 1.2949 | 0.0211 | -0.0305 | 61.3697
11 | 1.2967 | 0.02462 | -0.0269 | 52.6686
11.5 | 1.2954 | 0.02874 | -0.0239 | 45.0731
12 | 1.2952 | 0.03308 | -0.0215 | 39.1536
12.5 | 1.2995 | 0.0373 | -0.0198 | 34.8391
13 | 1.3063 | 0.04157 | -0.0187 | 31.4241
13.5 | 1.3033 | 0.04714 | -0.0179 | 27.6474
14 | 1.3125 | 0.05171 | -0.0177 | 25.3819
14.5 | 1.3158 | 0.05714 | -0.0178 | 23.0277
15 | 1.3104 | 0.06382 | -0.0182 | 20.5327
15.5 | 1.3163 | 0.06941 | -0.019 | 18.9641
16 | 1.3202 | 0.07547 | -0.0202 | 17.493
16.5 | 1.3139 | 0.0829 | -0.0217 | 15.8492
17 | 1.3169 | 0.08945 | -0.0234 | 14.7222
17.5 | 1.3197 | 0.09624 | -0.0256 | 13.7126
18 | 1.3207 | 0.10343 | -0.0282 | 12.769
18.5 | 1.3197 | 0.1107 | -0.0307 | 11.9214
19 | 1.3192 | 0.11839 | -0.0339 | 11.1428
19.5 | 1.3172 | 0.12666 | -0.0379 | 10.3995
20 | 1.3147 | 0.13506 | -0.0423 | 9.7342

## 27. Re 500k Mach 0.10 (1)
BIGFOIL.COM POLAR EXPORT
NACA64-614 a=0.0
NACA64-614 a=0.0 |  |  |  | Cl Max: | 1.465 | at alpha= | 12.5 | deg
JavaFoil+Calcfoil stall+Eppler ext transition |  |  |  | L/D Max: | 107.331 | at alpha= | 7 | deg
Re: | 500000 |  |  | Cd Min: | 0.00774 | at alpha= | 0 | deg
Mach: | 0.1 |  |  | Cl=0 at alpha= | -2.95 | deg
|  |  |  | @ Cl=0.1, Cd= | 0.0098469
|  |  |  | @ Cl=0.4, Cd= | 0.0078005
|  |  |  | @ Cl=0.6, Cd= | 0.00817
alpha (deg) | Cl | Cd | Cm | Cl/Cd
-16.5 | -0.425 | 0.15438 | -0.014 | -2.754
-16 | -0.442 | 0.146 | -0.014 | -3.028
-15.5 | -0.458 | 0.13799 | -0.014 | -3.322
-15 | -0.474 | 0.1316 | -0.014 | -3.602
-14.5 | -0.488 | 0.12629 | -0.014 | -3.868
-14 | -0.502 | 0.1175 | -0.015 | -4.269
-13.5 | -0.513 | 0.10795 | -0.015 | -4.753
-13 | -0.522 | 0.10287 | -0.015 | -5.078
-12.5 | -0.529 | 0.09494 | -0.015 | -5.571
-12 | -0.532 | 0.09289 | -0.015 | -5.733
-11.5 | -0.533 | 0.08367 | -0.016 | -6.374
-11 | -0.53 | 0.07832 | -0.016 | -6.769
-10.5 | -0.521 | 0.07454 | -0.011 | -6.99
-10 | -0.51 | 0.07081 | -0.01 | -7.201
-9.5 | -0.495 | 0.06425 | -0.011 | -7.701
-9 | -0.475 | 0.06029 | -0.011 | -7.884
-8.5 | -0.454 | 0.05671 | -0.018 | -8.011
-8 | -0.427 | 0.05263 | -0.018 | -8.112
-7.5 | -0.396 | 0.04929 | -0.019 | -8.03
-7 | -0.362 | 0.04576 | -0.02 | -7.902
-6.5 | -0.324 | 0.04341 | -0.02 | -7.456
-6 | -0.284 | 0.04059 | -0.022 | -7.003
-5.5 | -0.298 | 0.01115 | -0.04 | -26.682
-5 | -0.242 | 0.01099 | -0.041 | -22.052
-4.5 | -0.149 | 0.03579 | -0.02 | -4.166
-4 | -0.102 | 0.03376 | -0.022 | -3.026
-3.5 | -0.067 | 0.01023 | -0.042 | -6.523
-3 | -0.006 | 0.01001 | -0.043 | -0.649
-2.5 | 0.054 | 0.00996 | -0.043 | 5.429
-2 | 0.115 | 0.00981 | -0.044 | 11.71
-1.5 | 0.176 | 0.00971 | -0.045 | 18.108
-1 | 0.237 | 0.00971 | -0.045 | 24.386
-0.5 | 0.298 | 0.00961 | -0.046 | 31.048
0 | 0.359 | 0.00774 | -0.046 | 46.44
0.5 | 0.42 | 0.00783 | -0.047 | 53.656
1 | 0.48 | 0.00791 | -0.047 | 60.639
1.5 | 0.54 | 0.008 | -0.048 | 67.466
2 | 0.6 | 0.00817 | -0.048 | 73.486
2.5 | 0.66 | 0.00832 | -0.049 | 79.406
3 | 0.717 | 0.00835 | -0.049 | 85.89
3.5 | 0.774 | 0.00852 | -0.05 | 90.896
4 | 0.832 | 0.00872 | -0.05 | 95.317
4.5 | 0.888 | 0.00894 | -0.05 | 99.344
5 | 0.944 | 0.00922 | -0.051 | 102.39
5.5 | 1 | 0.00951 | -0.051 | 105.15
6 | 1.053 | 0.00983 | -0.052 | 107.093
6.5 | 1.105 | 0.01031 | -0.052 | 107.183
7 | 1.156 | 0.01077 | -0.053 | 107.331
7.5 | 1.204 | 0.01231 | -0.053 | 97.786
8 | 1.248 | 0.01357 | -0.053 | 92.001
8.5 | 1.29 | 0.01519 | -0.054 | 84.904
9 | 1.316 | 0.02281 | -0.053 | 57.708
9.5 | 1.354 | 0.02426 | -0.054 | 55.806
10 | 1.386 | 0.02582 | -0.054 | 53.678
10.5 | 1.413 | 0.02759 | -0.054 | 51.223
11 | 1.436 | 0.02958 | -0.055 | 48.54
11.5 | 1.453 | 0.03166 | -0.055 | 45.91
12 | 1.464 | 0.03381 | -0.056 | 43.291
12.5 | 1.465 | 0.03647 | -0.056 | 40.173
13 | 1.46 | 0.03909 | -0.056 | 37.364
13.5 | 1.449 | 0.04222 | -0.056 | 34.323
14 | 1.43 | 0.04626 | -0.056 | 30.905
14.5 | 1.403 | 0.05074 | -0.056 | 27.65
15 | 1.367 | 0.05713 | -0.056 | 23.924
15.5 | 1.305 | 0.07221 | -0.054 | 18.077
16 | 1.171 | 0.12339 | -0.038 | 9.491
16.5 | 1.125 | 0.13726 | -0.031 | 8.193
17 | 1.091 | 0.14591 | -0.032 | 7.477
17.5 | 1.052 | 0.15529 | -0.03 | 6.776

## 28. Re 500k Mach 0.10 (2)
BIGFOIL.COM POLAR EXPORT
NACA64-614 a=0.0
NACA64-614 a=0.0 |  |  |  | Cl Max: | 1.3126 | at alpha= | 18 | deg
XFOIL ncrit=9 |  |  |  | L/D Max: | 114 | at alpha= | 7 | deg
Re: | 500000 |  |  | Cd Min: | 0.23329 | at alpha= | -20 | deg
Mach: | 0.1 |  |  | Cl=0 at alpha= | -3.1756 | deg
|  |  |  | @ Cl=0.1, Cd= | 0.011121
|  |  |  | @ Cl=0.4, Cd= | 0.0080486
|  |  |  | @ Cl=0.6, Cd= | 0.0083089
alpha (deg) | Cl | Cd | Cm | Cl/Cd
-20 | -0.6072 | 0.23329 | 0.0391 | -2.6028
-19.5 | -0.5884 | 0.22742 | 0.0352 | -2.5873
-19 | -0.5699 | 0.22127 | 0.0311 | -2.5756
-18.5 | -0.5515 | 0.21482 | 0.0269 | -2.5673
-18 | -0.5354 | 0.20758 | 0.0218 | -2.5792
-17 | -0.4995 | 0.19396 | 0.0142 | -2.5753
-16.5 | -0.4811 | 0.18764 | 0.0106 | -2.564
-16 | -0.4637 | 0.18098 | 0.0067 | -2.5622
-15.5 | -0.4472 | 0.17388 | 0.0027 | -2.5719
-15 | -0.4338 | 0.16624 | -0.0023 | -2.6095
-14.5 | -0.4299 | 0.15798 | -0.0086 | -2.7212
-14 | -0.4066 | 0.15072 | -0.0101 | -2.6977
-13.5 | -0.3893 | 0.14423 | -0.0132 | -2.6992
-13 | -0.3745 | 0.13725 | -0.017 | -2.7286
-12.5 | -0.3522 | 0.12876 | -0.0241 | -2.7353
-12 | -0.3603 | 0.11853 | -0.0303 | -3.0397
-11.5 | -0.3574 | 0.10968 | -0.0339 | -3.2586
-11 | -0.3437 | 0.10388 | -0.0351 | -3.3086
-10.5 | -0.3311 | 0.09813 | -0.037 | -3.3741
-10 | -0.3258 | 0.09096 | -0.0405 | -3.5818
-9.5 | -0.3296 | 0.08197 | -0.0456 | -4.021
-9 | -0.4312 | 0.05787 | -0.0602 | -7.4512
-8.5 | -0.4399 | 0.05104 | -0.0601 | -8.6187
-8 | -0.5168 | 0.01975 | -0.0529 | -26.1671
-7.5 | -0.4648 | 0.01944 | -0.0526 | -23.9095
-7 | -0.4127 | 0.01877 | -0.0522 | -21.9872
-6.5 | -0.3598 | 0.01841 | -0.052 | -19.5437
-6 | -0.3068 | 0.01783 | -0.0518 | -17.207
-5.5 | -0.2524 | 0.01744 | -0.0518 | -14.4725
-5 | -0.1987 | 0.01603 | -0.0517 | -12.3955
-4.5 | -0.1438 | 0.01543 | -0.0517 | -9.3195
-4 | -0.0887 | 0.01414 | -0.0514 | -6.273
-3.5 | -0.0338 | 0.0132 | -0.0512 | -2.5606
-3 | 0.0183 | 0.01192 | -0.0507 | 1.5352
-2.5 | 0.073 | 0.01131 | -0.0506 | 6.4545
-2 | 0.1287 | 0.01092 | -0.0506 | 11.7857
-1.5 | 0.1847 | 0.01044 | -0.0508 | 17.6916
-1 | 0.2308 | 0.00829 | -0.0503 | 27.8408
-0.5 | 0.2845 | 0.008 | -0.0498 | 35.5625
0 | 0.3395 | 0.00801 | -0.0493 | 42.3845
0.5 | 0.3933 | 0.00804 | -0.0486 | 48.9179
1 | 0.4475 | 0.00811 | -0.048 | 55.1788
1.5 | 0.5025 | 0.00817 | -0.0477 | 61.5055
2 | 0.5559 | 0.00825 | -0.0471 | 67.3818
2.5 | 0.6083 | 0.00832 | -0.0462 | 73.113
3 | 0.6644 | 0.00841 | -0.0462 | 79.0012
3.5 | 0.7344 | 0.00854 | -0.0494 | 85.9953
4 | 0.8102 | 0.00871 | -0.0539 | 93.0195
4.5 | 0.8787 | 0.00881 | -0.0571 | 99.7389
5 | 0.9258 | 0.00902 | -0.0559 | 102.6386
5.5 | 0.9775 | 0.00923 | -0.0554 | 105.9047
6 | 1.03 | 0.00944 | -0.0552 | 109.1102
6.5 | 1.0827 | 0.00967 | -0.0549 | 111.9648
7 | 1.1343 | 0.00995 | -0.0546 | 114
7.5 | 1.1816 | 0.01045 | -0.0536 | 113.0718
8 | 1.2224 | 0.01138 | -0.0519 | 107.4165
8.5 | 1.2558 | 0.01266 | -0.0491 | 99.1943
9.5 | 1.285 | 0.01613 | -0.0386 | 79.6652
10 | 1.2896 | 0.01869 | -0.0335 | 68.9995
10.5 | 1.2923 | 0.02187 | -0.0293 | 59.0901
11 | 1.2929 | 0.0256 | -0.0258 | 50.5039
11.5 | 1.2918 | 0.02981 | -0.023 | 43.3345
12 | 1.2913 | 0.03429 | -0.0207 | 37.6582
12.5 | 1.2941 | 0.03875 | -0.0191 | 33.3961
13 | 1.3019 | 0.04307 | -0.0181 | 30.2275
13.5 | 1.2977 | 0.04891 | -0.0174 | 26.5324
14 | 1.3071 | 0.05358 | -0.0173 | 24.3953
14.5 | 1.3087 | 0.05932 | -0.0175 | 22.0617
15 | 1.3047 | 0.06598 | -0.0181 | 19.7742
15.5 | 1.3095 | 0.07184 | -0.019 | 18.228
16 | 1.3125 | 0.07812 | -0.0203 | 16.8011
16.5 | 1.306 | 0.08565 | -0.0218 | 15.2481
17 | 1.3102 | 0.09223 | -0.0237 | 14.2058
17.5 | 1.3122 | 0.09929 | -0.0261 | 13.2158
18 | 1.3126 | 0.10669 | -0.0288 | 12.3029
18.5 | 1.3114 | 0.11396 | -0.0313 | 11.5075
19 | 1.3099 | 0.12218 | -0.0351 | 10.7211
19.5 | 1.3071 | 0.13071 | -0.0393 | 10
20 | 1.3036 | 0.13947 | -0.044 | 9.3468

## 29. Re 500k Mach 0.25 (1)
BIGFOIL.COM POLAR EXPORT
NACA64-614 a=0.0
NACA64-614 a=0.0 |  |  |  | Cl Max: | 1.441 | at alpha= | 11.5 | deg
JavaFoil+Calcfoil stall+Eppler ext transition |  |  |  | L/D Max: | 104.864 | at alpha= | 6 | deg
Re: | 500000 |  |  | Cd Min: | 0.00788 | at alpha= | 0 | deg
Mach: | 0.25 |  |  | Cl=0 at alpha= | -2.9436 | deg
|  |  |  | @ Cl=0.1, Cd= | 0.0099471
|  |  |  | @ Cl=0.4, Cd= | 0.0078997
|  |  |  | @ Cl=0.6, Cd= | 0.0082998
alpha (deg) | Cl | Cd | Cm | Cl/Cd
-15 | -0.071 | 0.14958 | -0.014 | -0.474
-14.5 | -0.156 | 0.13996 | -0.015 | -1.115
-14 | -0.22 | 0.13124 | -0.015 | -1.673
-13.5 | -0.27 | 0.12161 | -0.015 | -2.218
-13 | -0.313 | 0.11124 | -0.015 | -2.816
-12.5 | -0.351 | 0.10863 | -0.015 | -3.235
-12 | -0.384 | 0.09902 | -0.016 | -3.882
-11.5 | -0.412 | 0.09123 | -0.016 | -4.514
-11 | -0.433 | 0.08593 | -0.016 | -5.039
-10.5 | -0.448 | 0.0799 | -0.016 | -5.602
-10 | -0.454 | 0.0788 | -0.011 | -5.759
-9.5 | -0.454 | 0.07114 | -0.011 | -6.386
-9 | -0.448 | 0.0637 | -0.011 | -7.031
-8.5 | -0.435 | 0.05869 | -0.011 | -7.406
-8 | -0.415 | 0.05454 | -0.012 | -7.612
-7.5 | -0.392 | 0.05074 | -0.019 | -7.723
-7 | -0.361 | 0.04731 | -0.02 | -7.641
-6.5 | -0.326 | 0.04463 | -0.02 | -7.305
-6 | -0.287 | 0.04117 | -0.021 | -6.982
-5.5 | -0.246 | 0.03821 | -0.024 | -6.451
-5 | -0.248 | 0.01111 | -0.042 | -22.288
-4.5 | -0.153 | 0.03614 | -0.021 | -4.223
-4 | -0.105 | 0.03427 | -0.022 | -3.053
-3.5 | -0.068 | 0.01031 | -0.044 | -6.635
-3 | -0.007 | 0.01014 | -0.044 | -0.658
-2.5 | 0.055 | 0.01004 | -0.045 | 5.53
-2 | 0.118 | 0.00991 | -0.045 | 11.904
-1.5 | 0.181 | 0.00985 | -0.046 | 18.341
-1 | 0.243 | 0.00984 | -0.046 | 24.725
-0.5 | 0.307 | 0.00977 | -0.047 | 31.374
0 | 0.369 | 0.00788 | -0.047 | 46.854
0.5 | 0.432 | 0.00792 | -0.048 | 54.487
1 | 0.493 | 0.00806 | -0.048 | 61.139
1.5 | 0.555 | 0.00822 | -0.049 | 67.521
2 | 0.617 | 0.00833 | -0.05 | 74.052
2.5 | 0.675 | 0.00841 | -0.05 | 80.261
3 | 0.734 | 0.00856 | -0.05 | 85.726
3.5 | 0.793 | 0.00875 | -0.051 | 90.614
4 | 0.852 | 0.00897 | -0.051 | 94.922
4.5 | 0.909 | 0.00925 | -0.052 | 98.329
5 | 0.967 | 0.00955 | -0.052 | 101.179
5.5 | 1.023 | 0.0099 | -0.053 | 103.369
6 | 1.077 | 0.01027 | -0.053 | 104.864
6.5 | 1.13 | 0.01084 | -0.053 | 104.241
7 | 1.182 | 0.01155 | -0.054 | 102.318
7.5 | 1.228 | 0.01325 | -0.054 | 92.687
8 | 1.272 | 0.01471 | -0.055 | 86.522
8.5 | 1.3 | 0.02275 | -0.054 | 57.128
9 | 1.338 | 0.02447 | -0.055 | 54.673
9.5 | 1.373 | 0.0261 | -0.055 | 52.597
10 | 1.4 | 0.02791 | -0.055 | 50.167
10.5 | 1.42 | 0.03007 | -0.056 | 47.235
11 | 1.434 | 0.03234 | -0.056 | 44.36
11.5 | 1.441 | 0.03482 | -0.056 | 41.392
12 | 1.437 | 0.03743 | -0.057 | 38.38
12.5 | 1.418 | 0.04084 | -0.057 | 34.72
13 | 1.389 | 0.04428 | -0.057 | 31.377
13.5 | 1.348 | 0.04924 | -0.057 | 27.366
14 | 1.291 | 0.05619 | -0.057 | 22.972
14.5 | 1.1 | 0.11485 | -0.034 | 9.581
15 | 1.04 | 0.12399 | -0.03 | 8.39
15.5 | 0.977 | 0.13503 | -0.027 | 7.232
16 | 0.908 | 0.14882 | -0.027 | 6.1
16.5 | 0.833 | 0.15684 | -0.026 | 5.311

## 30. Re 500k Mach 0.25 (2)
BIGFOIL.COM POLAR EXPORT
NACA64-614 a=0.0
NACA64-614 a=0.0 |  |  |  | Cl Max: | 1.2822 | at alpha= | 10 | deg
XFOIL ncrit=9 |  |  |  | L/D Max: | 112.666 | at alpha= | 7 | deg
Re: | 500000 |  |  | Cd Min: | 0.23752 | at alpha= | -20 | deg
Mach: | 0.25 |  |  | Cl=0 at alpha= | -3.1937 | deg
|  |  |  | @ Cl=0.1, Cd= | 0.011387
|  |  |  | @ Cl=0.4, Cd= | 0.0082158
|  |  |  | @ Cl=0.6, Cd= | 0.0085063
alpha (deg) | Cl | Cd | Cm | Cl/Cd
-20 | -0.6157 | 0.23752 | 0.0412 | -2.5922
-19.5 | -0.596 | 0.23133 | 0.037 | -2.5764
-19 | -0.5765 | 0.22487 | 0.0327 | -2.5637
-18.5 | -0.557 | 0.21814 | 0.0283 | -2.5534
-18 | -0.5407 | 0.21085 | 0.0227 | -2.5644
-17.5 | -0.5221 | 0.20346 | 0.0186 | -2.5661
-17 | -0.5009 | 0.19718 | 0.0154 | -2.5403
-16.5 | -0.4817 | 0.19057 | 0.0114 | -2.5277
-16 | -0.4631 | 0.18365 | 0.0073 | -2.5216
-15.5 | -0.4461 | 0.17614 | 0.0027 | -2.5326
-15 | -0.4328 | 0.16866 | -0.0027 | -2.5661
-14.5 | -0.4203 | 0.16045 | -0.0075 | -2.6195
-14 | -0.3978 | 0.15363 | -0.0098 | -2.5893
-13 | -0.3558 | 0.13875 | -0.0203 | -2.5643
-12.5 | -0.347 | 0.13181 | -0.0227 | -2.6326
-12 | -0.3515 | 0.12208 | -0.0292 | -2.8793
-11.5 | -0.3409 | 0.11433 | -0.0316 | -2.9817
-11 | -0.324 | 0.10849 | -0.0331 | -2.9865
-10.5 | -0.3125 | 0.10201 | -0.0359 | -3.0634
-10 | -0.3074 | 0.09423 | -0.04 | -3.2622
-9.5 | -0.3172 | 0.08309 | -0.0479 | -3.8175
-8.5 | -0.3889 | 0.05706 | -0.0624 | -6.8156
-8 | -0.4065 | 0.04876 | -0.0626 | -8.3368
-7.5 | -0.4146 | 0.03777 | -0.0612 | -10.977
-7 | -0.416 | 0.02283 | -0.057 | -18.2216
-6.5 | -0.3684 | 0.01985 | -0.0556 | -18.5592
-6 | -0.3138 | 0.01925 | -0.0551 | -16.3013
-5.5 | -0.2592 | 0.01836 | -0.0547 | -14.1176
-5 | -0.2029 | 0.01749 | -0.0542 | -11.6009
-4.5 | -0.1471 | 0.01623 | -0.0542 | -9.0635
-4 | -0.0902 | 0.01481 | -0.0538 | -6.0905
-3.5 | -0.0332 | 0.01362 | -0.0534 | -2.4376
-3 | 0.021 | 0.01231 | -0.0528 | 1.7059
-2.5 | 0.077 | 0.01158 | -0.0525 | 6.6494
-2 | 0.1342 | 0.0111 | -0.0525 | 12.0901
-1.5 | 0.1916 | 0.01061 | -0.0525 | 18.0584
-1 | 0.2427 | 0.00889 | -0.0525 | 27.3003
-0.5 | 0.295 | 0.00819 | -0.0515 | 36.0195
0 | 0.3519 | 0.00819 | -0.0511 | 42.967
0.5 | 0.4078 | 0.00822 | -0.0504 | 49.6107
1 | 0.4636 | 0.00831 | -0.0497 | 55.7882
1.5 | 0.5205 | 0.00836 | -0.0494 | 62.2608
2 | 0.5763 | 0.00848 | -0.0489 | 67.9599
2.5 | 0.6303 | 0.00854 | -0.0479 | 73.8056
3 | 0.6865 | 0.00867 | -0.0474 | 79.1811
3.5 | 0.7552 | 0.00877 | -0.0497 | 86.1117
4 | 0.8337 | 0.00894 | -0.0543 | 93.255
4.5 | 0.9092 | 0.00913 | -0.0584 | 99.5838
5 | 0.957 | 0.0093 | -0.0568 | 102.9032
5.5 | 1.0103 | 0.00951 | -0.0561 | 106.2355
6 | 1.0645 | 0.00974 | -0.0556 | 109.2916
6.5 | 1.1183 | 0.01004 | -0.055 | 111.3845
7 | 1.1706 | 0.01039 | -0.0542 | 112.666
7.5 | 1.215 | 0.01111 | -0.0522 | 109.3609
8 | 1.25 | 0.01233 | -0.0491 | 101.3788
8.5 | 1.2728 | 0.01388 | -0.0443 | 91.7003
9 | 1.278 | 0.01588 | -0.0375 | 80.4786
9.5 | 1.2812 | 0.0187 | -0.0322 | 68.5134
10 | 1.2822 | 0.02218 | -0.0278 | 57.8088
10.5 | 1.2806 | 0.02628 | -0.0242 | 48.7291
11 | 1.2758 | 0.03097 | -0.0212 | 41.1947
11.5 | 1.2728 | 0.03588 | -0.0189 | 35.4738
12 | 1.2739 | 0.04081 | -0.0173 | 31.2154
12.5 | 1.2733 | 0.04627 | -0.0163 | 27.5189
13 | 1.2778 | 0.05157 | -0.0158 | 24.778
13.5 | 1.2739 | 0.05804 | -0.0158 | 21.9487
14 | 1.2783 | 0.0639 | -0.0162 | 20.0047
14.5 | 1.2747 | 0.0709 | -0.0171 | 17.9788
15 | 1.2742 | 0.07779 | -0.0182 | 16.38

## 31. Re 500k Mach 0.50 (1)
BIGFOIL.COM POLAR EXPORT
NACA64-614 a=0.0
NACA64-614 a=0.0 |  |  |  | Cl Max: | 1.364 | at alpha= | 8.5 | deg
JavaFoil+Calcfoil stall+Eppler ext transition |  |  |  | L/D Max: | 93.703 | at alpha= | 5 | deg
Re: | 500000 |  |  | Cd Min: | 0.00863 | at alpha= | 0.5 | deg
Mach: | 0.5 |  |  | Cl=0 at alpha= | -2.9559 | deg
|  |  |  | @ Cl=0.1, Cd= | 0.010458
|  |  |  | @ Cl=0.4, Cd= | 0.010329
|  |  |  | @ Cl=0.6, Cd= | 0.0089221
alpha (deg) | Cl | Cd | Cm | Cl/Cd
-20 | -0.958 | 0.23009 | -0.018 | -4.162
-19.5 | -0.93 | 0.21313 | -0.018 | -4.362
-19 | -0.902 | 0.20505 | -0.018 | -4.399
-18.5 | -0.874 | 0.20895 | -0.019 | -4.184
-18 | -0.846 | 0.25282 | -0.019 | -3.348
-17.5 | -0.819 | 0.1932 | -0.019 | -4.239
-17 | -0.791 | 0.18272 | -0.019 | -4.33
-16.5 | -0.761 | 0.1812 | -0.018 | -4.202
-16 | -0.733 | 0.17504 | -0.018 | -4.189
-15.5 | -0.705 | 0.16688 | -0.018 | -4.227
-15 | -0.677 | 0.1614 | -0.019 | -4.197
-14.5 | -0.65 | 0.15607 | -0.019 | -4.162
-14 | -0.621 | 0.16032 | -0.019 | -3.876
-13.5 | -0.593 | 0.1554 | -0.019 | -3.819
-13 | -0.564 | 0.14069 | -0.018 | -4.01
-12.5 | -0.536 | 0.13331 | -0.018 | -4.022
-12 | -0.508 | 0.12964 | -0.018 | -3.919
-11.5 | -0.48 | 0.12757 | -0.019 | -3.763
-11 | -0.452 | 0.12539 | -0.019 | -3.604
-10.5 | -0.424 | 0.1225 | -0.019 | -3.46
-10 | -0.396 | 0.11457 | -0.019 | -3.455
-9.5 | -0.367 | 0.10596 | -0.018 | -3.464
-9 | -0.339 | 0.10753 | -0.018 | -3.152
-8.5 | -0.311 | 0.1468 | -0.018 | -2.118
-8 | -0.283 | 0.09373 | -0.018 | -3.019
-7.5 | -0.255 | 0.09854 | -0.019 | -2.586
-7 | -0.227 | 0.06372 | -0.019 | -3.562
-6.5 | -0.199 | 0.05422 | -0.02 | -3.671
-6 | -0.242 | 0.05223 | -0.014 | -4.627
-5.5 | -0.245 | 0.04494 | -0.013 | -5.441
-5 | -0.212 | 0.04108 | -0.023 | -5.153
-4.5 | -0.166 | 0.03765 | -0.025 | -4.421
-4 | -0.115 | 0.03615 | -0.022 | -3.181
-3.5 | -0.061 | 0.03434 | -0.023 | -1.776
-3 | -0.006 | 0.03246 | -0.025 | -0.184
-2.5 | 0.062 | 0.01055 | -0.05 | 5.855
-2 | 0.132 | 0.01038 | -0.051 | 12.666
-1.5 | 0.202 | 0.01034 | -0.051 | 19.502
-1 | 0.272 | 0.01026 | -0.052 | 26.482
-0.5 | 0.343 | 0.01028 | -0.052 | 33.34
0 | 0.413 | 0.01034 | -0.053 | 39.925
0.5 | 0.479 | 0.00863 | -0.053 | 55.463
1 | 0.544 | 0.00878 | -0.054 | 62.003
1.5 | 0.611 | 0.00895 | -0.054 | 68.271
2 | 0.677 | 0.00914 | -0.055 | 74.094
2.5 | 0.743 | 0.00938 | -0.055 | 79.243
3 | 0.808 | 0.00969 | -0.056 | 83.445
3.5 | 0.873 | 0.01002 | -0.056 | 87.151
4 | 0.937 | 0.01041 | -0.056 | 89.981
4.5 | 1 | 0.01084 | -0.057 | 92.287
5 | 1.062 | 0.01133 | -0.057 | 93.703
5.5 | 1.123 | 0.01201 | -0.058 | 93.495
6 | 1.181 | 0.01284 | -0.058 | 91.936
6.5 | 1.234 | 0.01482 | -0.059 | 83.238
7 | 1.282 | 0.0166 | -0.059 | 77.234
7.5 | 1.323 | 0.01901 | -0.059 | 69.614
8 | 1.343 | 0.02882 | -0.059 | 46.608
8.5 | 1.364 | 0.03146 | -0.059 | 43.341
9 | 1.364 | 0.03459 | -0.06 | 39.443
9.5 | 1.331 | 0.03857 | -0.06 | 34.498
10 | 1.011 | 0.07629 | -0.027 | 13.252
10.5 | 0.73 | 0.10362 | -0.022 | 7.044
11 | 0.757 | 0.11394 | -0.026 | 6.642
11.5 | 0.783 | 0.12625 | -0.026 | 6.2
12 | 0.81 | 0.13531 | -0.029 | 5.986
12.5 | 0.836 | 0.13592 | -0.03 | 6.152
13 | 0.862 | 0.14002 | -0.03 | 6.157
13.5 | 0.889 | 0.15742 | -0.033 | 5.65

## 32. Re 500k Mach 0.50 (2)
BIGFOIL.COM POLAR EXPORT
NACA64-614 a=0.0
NACA64-614 a=0.0 |  |  |  | Cl Max: | 1.2774 | at alpha= | 8 | deg
XFOIL ncrit=9 |  |  |  | L/D Max: | 103.25 | at alpha= | 6 | deg
Re: | 500000 |  |  | Cd Min: | 0.25882 | at alpha= | -20 | deg
Mach: | 0.5 |  |  | Cl=0 at alpha= | -3.2736 | deg
|  |  |  | @ Cl=0.1, Cd= | 0.012955
|  |  |  | @ Cl=0.4, Cd= | 0.0090588
|  |  |  | @ Cl=0.6, Cd= | 0.0094
alpha (deg) | Cl | Cd | Cm | Cl/Cd
-20 | -0.662 | 0.25882 | 0.0506 | -2.5578
-19.5 | -0.6377 | 0.25088 | 0.0453 | -2.5419
-19 | -0.6137 | 0.24269 | 0.0396 | -2.5287
-18.5 | -0.5908 | 0.23486 | 0.0335 | -2.5155
-18 | -0.5661 | 0.2265 | 0.029 | -2.4993
-17.5 | -0.5416 | 0.21895 | 0.0243 | -2.4736
-17 | -0.517 | 0.21142 | 0.0193 | -2.4454
-16.5 | -0.4929 | 0.20345 | 0.0141 | -2.4227
-16 | -0.4711 | 0.19539 | 0.0079 | -2.4111
-15 | -0.4234 | 0.17909 | -0.0021 | -2.3642
-14.5 | -0.3971 | 0.17177 | -0.0069 | -2.3118
-14 | -0.3808 | 0.16504 | -0.0092 | -2.3073
-13.5 | -0.3628 | 0.1577 | -0.0126 | -2.3006
-13 | -0.3491 | 0.14979 | -0.0177 | -2.3306
-12.5 | -0.3363 | 0.14207 | -0.0226 | -2.3671
-12 | -0.3132 | 0.13412 | -0.0246 | -2.3352
-11.5 | -0.2946 | 0.12715 | -0.0278 | -2.3169
-11 | -0.2784 | 0.11974 | -0.0318 | -2.325
-10.5 | -0.2738 | 0.1111 | -0.0386 | -2.4644
-10 | -0.2627 | 0.10287 | -0.0432 | -2.5537
-9 | -0.2425 | 0.0863 | -0.0518 | -2.81
-8.5 | -0.2308 | 0.07913 | -0.0532 | -2.9167
-8 | -0.2303 | 0.07052 | -0.0584 | -3.2657
-7.5 | -0.2353 | 0.06109 | -0.0657 | -3.8517
-7 | -0.2578 | 0.05185 | -0.0726 | -4.972
-6.5 | -0.2734 | 0.04447 | -0.0733 | -6.148
-6 | -0.273 | 0.03597 | -0.0725 | -7.5897
-5.5 | -0.2485 | 0.02956 | -0.0705 | -8.4066
-5 | -0.2094 | 0.0237 | -0.068 | -8.8354
-4.5 | -0.1561 | 0.0201 | -0.0659 | -7.7662
-4 | -0.094 | 0.01846 | -0.0648 | -5.0921
-3.5 | -0.0297 | 0.01611 | -0.0637 | -1.8436
-3 | 0.0359 | 0.01457 | -0.0628 | 2.464
-2.5 | 0.0973 | 0.01299 | -0.0617 | 7.4904
-2 | 0.1605 | 0.01217 | -0.0609 | 13.1882
-1.5 | 0.225 | 0.01168 | -0.0604 | 19.2637
-1 | 0.2901 | 0.0112 | -0.0603 | 25.9018
-0.5 | 0.3435 | 0.00923 | -0.0594 | 37.2156
0 | 0.4062 | 0.00904 | -0.0585 | 44.9336
0.5 | 0.4708 | 0.00913 | -0.0577 | 51.5663
1 | 0.5342 | 0.00926 | -0.0568 | 57.689
1.5 | 0.6 | 0.0094 | -0.0565 | 63.8298
2 | 0.6642 | 0.00956 | -0.0559 | 69.477
2.5 | 0.7278 | 0.00974 | -0.055 | 74.7228
3 | 0.7875 | 0.00988 | -0.0533 | 79.7065
3.5 | 0.8524 | 0.01006 | -0.0524 | 84.7316
4 | 0.9374 | 0.01028 | -0.0556 | 91.1868
4.5 | 1.0317 | 0.01056 | -0.0608 | 97.6989
5 | 1.0863 | 0.01085 | -0.0582 | 100.1198
5.5 | 1.1449 | 0.01119 | -0.0561 | 102.3146
6 | 1.2008 | 0.01163 | -0.0534 | 103.2502
6.5 | 1.25 | 0.01228 | -0.0497 | 101.7915
7 | 1.2754 | 0.01344 | -0.0428 | 94.8958
7.5 | 1.276 | 0.01603 | -0.0349 | 79.6007
8 | 1.2774 | 0.01954 | -0.0291 | 65.3736
8.5 | 1.2757 | 0.0238 | -0.0243 | 53.6008
9 | 1.2698 | 0.02877 | -0.0203 | 44.1363
9.5 | 1.26 | 0.03439 | -0.0171 | 36.6386
10.5 | 1.2385 | 0.04731 | -0.0133 | 26.1784
11 | 1.2277 | 0.05452 | -0.0127 | 22.5183
11.5 | 1.2217 | 0.0618 | -0.0126 | 19.7686
12 | 1.2144 | 0.06966 | -0.0133 | 17.4332
12.5 | 1.2092 | 0.07773 | -0.0145 | 15.5564
13 | 1.2039 | 0.08614 | -0.0161 | 13.9761

## 33. Re 750k Mach 0.00 (1)
BIGFOIL.COM POLAR EXPORT
NACA64-614 a=0.0
NACA64-614 a=0.0 |  |  |  | Cl Max: | 1.476 | at alpha= | 12.5 | deg
JavaFoil+Calcfoil stall+Eppler ext transition |  |  |  | L/D Max: | 122.87 | at alpha= | 6 | deg
Re: | 750000 |  |  | Cd Min: | 0.00692 | at alpha= | 0 | deg
Mach: | 0 |  |  | Cl=0 at alpha= | -2.95 | deg
|  |  |  | @ Cl=0.1, Cd= | 0.0090133
|  |  |  | @ Cl=0.4, Cd= | 0.00692
|  |  |  | @ Cl=0.6, Cd= | 0.007195
alpha (deg) | Cl | Cd | Cm | Cl/Cd
-17 | -0.455 | 0.15129 | -0.014 | -3.006
-16.5 | -0.469 | 0.142 | -0.014 | -3.306
-16 | -0.484 | 0.13652 | -0.015 | -3.543
-15.5 | -0.497 | 0.1326 | -0.015 | -3.749
-15 | -0.51 | 0.12509 | -0.015 | -4.075
-14.5 | -0.521 | 0.11662 | -0.015 | -4.469
-14 | -0.531 | 0.10868 | -0.015 | -4.889
-13.5 | -0.539 | 0.10408 | -0.015 | -5.181
-13 | -0.545 | 0.09718 | -0.016 | -5.613
-12.5 | -0.549 | 0.09097 | -0.016 | -6.036
-12 | -0.55 | 0.08697 | -0.016 | -6.318
-11.5 | -0.547 | 0.07995 | -0.016 | -6.847
-11 | -0.542 | 0.07517 | -0.017 | -7.206
-10.5 | -0.532 | 0.07074 | -0.017 | -7.523
-10 | -0.519 | 0.06776 | -0.017 | -7.653
-9.5 | -0.502 | 0.06262 | -0.018 | -8.018
-9 | -0.481 | 0.0583 | -0.018 | -8.255
-8.5 | -0.457 | 0.05455 | -0.019 | -8.371
-8 | -0.428 | 0.0506 | -0.019 | -8.467
-7.5 | -0.397 | 0.04768 | -0.02 | -8.318
-7 | -0.362 | 0.04416 | -0.021 | -8.195
-6.5 | -0.324 | 0.04183 | -0.021 | -7.74
-6 | -0.35 | 0.00968 | -0.04 | -36.104
-5.5 | -0.297 | 0.01035 | -0.04 | -28.659
-5 | -0.241 | 0.01007 | -0.041 | -23.951
-4.5 | -0.184 | 0.00965 | -0.041 | -19.094
-4 | -0.126 | 0.00954 | -0.042 | -13.188
-3.5 | -0.066 | 0.00942 | -0.042 | -7.046
-3 | -0.006 | 0.00918 | -0.043 | -0.704
-2.5 | 0.054 | 0.00909 | -0.043 | 5.918
-2 | 0.114 | 0.00899 | -0.044 | 12.704
-1.5 | 0.175 | 0.00889 | -0.044 | 19.672
-1 | 0.236 | 0.00889 | -0.045 | 26.514
-0.5 | 0.297 | 0.0088 | -0.045 | 33.743
0 | 0.357 | 0.00692 | -0.046 | 51.667
0.5 | 0.418 | 0.00692 | -0.046 | 60.452
1 | 0.477 | 0.00699 | -0.047 | 68.307
1.5 | 0.537 | 0.00709 | -0.048 | 75.765
2 | 0.597 | 0.00719 | -0.048 | 83.105
2.5 | 0.657 | 0.00729 | -0.049 | 90.095
3 | 0.717 | 0.00743 | -0.049 | 96.541
3.5 | 0.775 | 0.0074 | -0.05 | 104.772
4 | 0.833 | 0.00728 | -0.05 | 114.418
4.5 | 0.89 | 0.00783 | -0.051 | 113.618
5 | 0.947 | 0.00806 | -0.051 | 117.499
5.5 | 1.002 | 0.00827 | -0.051 | 121.244
6 | 1.056 | 0.00859 | -0.052 | 122.87
6.5 | 1.108 | 0.00902 | -0.052 | 122.799
7 | 1.158 | 0.00983 | -0.053 | 117.782
7.5 | 1.204 | 0.01092 | -0.053 | 110.289
8 | 1.249 | 0.01197 | -0.053 | 104.338
8.5 | 1.291 | 0.0133 | -0.054 | 97.053
9 | 1.316 | 0.02069 | -0.053 | 63.609
9.5 | 1.354 | 0.02202 | -0.054 | 61.517
10 | 1.387 | 0.02339 | -0.054 | 59.298
10.5 | 1.415 | 0.02499 | -0.054 | 56.643
11 | 1.44 | 0.02668 | -0.055 | 53.953
11.5 | 1.459 | 0.02845 | -0.055 | 51.296
12 | 1.471 | 0.03052 | -0.056 | 48.209
12.5 | 1.476 | 0.03269 | -0.056 | 45.135
13 | 1.474 | 0.03519 | -0.056 | 41.896
13.5 | 1.467 | 0.03763 | -0.057 | 38.979
14 | 1.452 | 0.04092 | -0.057 | 35.484
14.5 | 1.432 | 0.04465 | -0.057 | 32.079
15 | 1.407 | 0.04838 | -0.057 | 29.088
15.5 | 1.375 | 0.05347 | -0.057 | 25.72
16 | 1.338 | 0.0599 | -0.057 | 22.333
16.5 | 1.291 | 0.06876 | -0.056 | 18.781
17 | 1.236 | 0.08257 | -0.055 | 14.963
17.5 | 1.118 | 0.13437 | -0.042 | 8.318

## 34. Re 750k Mach 0.00 (2)
BIGFOIL.COM POLAR EXPORT
NACA64-614 a=0.0
NACA64-614 a=0.0 |  |  |  | Cl Max: | 1.3765 | at alpha= | 16 | deg
XFOIL ncrit=9 |  |  |  | L/D Max: | 130.872 | at alpha= | 6.5 | deg
Re: | 750000 |  |  | Cd Min: | 0.19158 | at alpha= | -17 | deg
Mach: | 0 |  |  | Cl=0 at alpha= | -3.1257 | deg
|  |  |  | @ Cl=0.1, Cd= | 0.0096818
|  |  |  | @ Cl=0.4, Cd= | 0.0068209
|  |  |  | @ Cl=0.6, Cd= | 0.0069982
alpha (deg) | Cl | Cd | Cm | Cl/Cd
-17 | -0.5046 | 0.19158 | 0.0132 | -2.6339
-16.5 | -0.4845 | 0.18558 | 0.0104 | -2.6107
-16 | -0.4668 | 0.17933 | 0.0068 | -2.603
-15.5 | -0.45 | 0.17265 | 0.003 | -2.6064
-15 | -0.434 | 0.16567 | -0.0009 | -2.6197
-14.5 | -0.4266 | 0.15635 | -0.0067 | -2.7285
-13.5 | -0.3885 | 0.14035 | -0.0166 | -2.7681
-12 | -0.8496 | 0.03193 | -0.0594 | -26.6082
-11.5 | -0.8425 | 0.02678 | -0.056 | -31.46
-11 | -0.8144 | 0.02347 | -0.0538 | -34.6996
-10.5 | -0.7767 | 0.02107 | -0.0523 | -36.8628
-10 | -0.7335 | 0.01921 | -0.0512 | -38.1832
-9.5 | -0.6877 | 0.01755 | -0.0502 | -39.1852
-9 | -0.6406 | 0.01598 | -0.0493 | -40.0876
-8.5 | -0.5898 | 0.01498 | -0.0488 | -39.3725
-8 | -0.537 | 0.01423 | -0.0486 | -37.7372
-7.5 | -0.4809 | 0.01409 | -0.0487 | -34.1306
-7 | -0.4241 | 0.01438 | -0.049 | -29.4924
-6.5 | -0.3675 | 0.01463 | -0.0492 | -25.1196
-6 | -0.3136 | 0.01404 | -0.0493 | -22.3362
-5.5 | -0.2581 | 0.01379 | -0.0494 | -18.7165
-5 | -0.2043 | 0.01296 | -0.0494 | -15.7639
-4.5 | -0.1491 | 0.01245 | -0.0495 | -11.9759
-4 | -0.0936 | 0.01205 | -0.0496 | -7.7676
-3.5 | -0.0408 | 0.01094 | -0.0493 | -3.7294
-3 | 0.0137 | 0.01031 | -0.0493 | 1.3288
-2.5 | 0.0694 | 0.0099 | -0.0494 | 7.0101
-2 | 0.1255 | 0.0095 | -0.0496 | 13.2105
-1.5 | 0.182 | 0.00923 | -0.0499 | 19.7183
-1 | 0.2368 | 0.00848 | -0.0502 | 27.9245
-0.5 | 0.2858 | 0.00694 | -0.0499 | 41.1816
0 | 0.3416 | 0.00684 | -0.0499 | 49.9415
0.5 | 0.3975 | 0.00682 | -0.0499 | 58.2845
1 | 0.4528 | 0.00684 | -0.0497 | 66.1988
1.5 | 0.5092 | 0.00689 | -0.0499 | 73.9042
2 | 0.5649 | 0.00696 | -0.0499 | 81.1638
2.5 | 0.62 | 0.00702 | -0.0498 | 88.3191
3 | 0.6735 | 0.00711 | -0.0494 | 94.7257
3.5 | 0.7257 | 0.00717 | -0.0486 | 101.2134
4 | 0.7833 | 0.00727 | -0.0491 | 107.7442
4.5 | 0.8543 | 0.00743 | -0.0527 | 114.9798
5 | 0.9241 | 0.00756 | -0.0563 | 122.2354
5.5 | 0.975 | 0.00775 | -0.0558 | 125.8065
6 | 1.028 | 0.00798 | -0.0557 | 128.8221
6.5 | 1.081 | 0.00826 | -0.0557 | 130.8717
7 | 1.1314 | 0.00871 | -0.0554 | 129.8967
7.5 | 1.1763 | 0.00956 | -0.0543 | 123.0439
8 | 1.2171 | 0.01063 | -0.0528 | 114.4967
8.5 | 1.2526 | 0.0119 | -0.0505 | 105.2605
9 | 1.2796 | 0.01339 | -0.047 | 95.5639
9.5 | 1.291 | 0.01503 | -0.0411 | 85.8949
10 | 1.2985 | 0.01719 | -0.0358 | 75.5381
10.5 | 1.3044 | 0.01994 | -0.0315 | 65.4162
11 | 1.3107 | 0.02303 | -0.028 | 56.9127
11.5 | 1.3163 | 0.0265 | -0.025 | 49.6717
12 | 1.3264 | 0.02987 | -0.0229 | 44.4058
12.5 | 1.3355 | 0.0335 | -0.0211 | 39.8657
13 | 1.3458 | 0.0372 | -0.0198 | 36.1774
13.5 | 1.3515 | 0.04161 | -0.0187 | 32.4802
14 | 1.3627 | 0.04569 | -0.0181 | 29.8249
14.5 | 1.3622 | 0.05125 | -0.0178 | 26.5795
15 | 1.3689 | 0.05628 | -0.018 | 24.323
15.5 | 1.3743 | 0.0617 | -0.0185 | 22.2739
16 | 1.3765 | 0.06768 | -0.0194 | 20.3384
16.5 | 1.3634 | 0.07597 | -0.021 | 17.9466
17 | 1.3694 | 0.08199 | -0.0226 | 16.702
17.5 | 1.3722 | 0.08867 | -0.0247 | 15.4754
18 | 1.3689 | 0.09646 | -0.0274 | 14.1914
18.5 | 1.3589 | 0.10548 | -0.0308 | 12.883
19 | 1.3504 | 0.11449 | -0.0345 | 11.7949
19.5 | 1.3486 | 0.12268 | -0.0383 | 10.9928
20 | 1.3439 | 0.13149 | -0.0427 | 10.2205

## 35. Re 750k Mach 0.10 (1)
BIGFOIL.COM POLAR EXPORT
NACA64-614 a=0.0
NACA64-614 a=0.0 |  |  |  | Cl Max: | 1.471 | at alpha= | 12.5 | deg
JavaFoil+Calcfoil stall+Eppler ext transition |  |  |  | L/D Max: | 122.505 | at alpha= | 6 | deg
Re: | 750000 |  |  | Cd Min: | 0.00692 | at alpha= | 0 | deg
Mach: | 0.1 |  |  | Cl=0 at alpha= | -2.95 | deg
|  |  |  | @ Cl=0.1, Cd= | 0.0090269
|  |  |  | @ Cl=0.4, Cd= | 0.0069469
|  |  |  | @ Cl=0.6, Cd= | 0.00719
alpha (deg) | Cl | Cd | Cm | Cl/Cd
-16.5 | -0.425 | 0.14796 | -0.014 | -2.876
-16 | -0.442 | 0.13793 | -0.014 | -3.207
-15.5 | -0.459 | 0.13329 | -0.015 | -3.442
-15 | -0.474 | 0.1252 | -0.015 | -3.789
-14.5 | -0.489 | 0.11955 | -0.015 | -4.089
-14 | -0.502 | 0.11358 | -0.015 | -4.421
-13.5 | -0.514 | 0.10411 | -0.016 | -4.933
-13 | -0.523 | 0.09817 | -0.016 | -5.326
-12.5 | -0.529 | 0.0919 | -0.016 | -5.761
-12 | -0.533 | 0.08774 | -0.016 | -6.075
-11.5 | -0.534 | 0.08138 | -0.016 | -6.56
-11 | -0.531 | 0.07635 | -0.017 | -6.951
-10.5 | -0.524 | 0.0716 | -0.017 | -7.314
-10 | -0.51 | 0.06799 | -0.011 | -7.5
-9.5 | -0.498 | 0.06274 | -0.018 | -7.93
-9 | -0.478 | 0.05846 | -0.018 | -8.178
-8.5 | -0.455 | 0.05458 | -0.018 | -8.33
-8 | -0.428 | 0.05093 | -0.019 | -8.395
-7.5 | -0.396 | 0.04786 | -0.02 | -8.282
-7 | -0.362 | 0.04451 | -0.021 | -8.134
-6.5 | -0.324 | 0.04215 | -0.021 | -7.692
-6 | -0.351 | 0.00969 | -0.04 | -36.206
-5.5 | -0.298 | 0.01042 | -0.04 | -28.57
-5 | -0.242 | 0.01015 | -0.041 | -23.87
-4.5 | -0.185 | 0.00966 | -0.041 | -19.152
-4 | -0.126 | 0.00955 | -0.042 | -13.236
-3.5 | -0.067 | 0.00944 | -0.042 | -7.068
-3 | -0.006 | 0.00919 | -0.043 | -0.707
-2.5 | 0.054 | 0.00914 | -0.043 | 5.915
-2 | 0.115 | 0.00899 | -0.044 | 12.768
-1.5 | 0.176 | 0.00889 | -0.045 | 19.763
-1 | 0.237 | 0.00889 | -0.045 | 26.649
-0.5 | 0.298 | 0.00879 | -0.046 | 33.938
0 | 0.359 | 0.00692 | -0.046 | 51.893
0.5 | 0.42 | 0.00696 | -0.047 | 60.377
1 | 0.48 | 0.00703 | -0.047 | 68.204
1.5 | 0.54 | 0.00709 | -0.048 | 76.179
2 | 0.6 | 0.00719 | -0.048 | 83.462
2.5 | 0.66 | 0.0073 | -0.049 | 90.446
3 | 0.72 | 0.00751 | -0.049 | 95.891
3.5 | 0.779 | 0.00744 | -0.05 | 104.718
4 | 0.837 | 0.007 | -0.05 | 119.566
4.5 | 0.894 | 0.00787 | -0.051 | 113.586
5 | 0.951 | 0.00809 | -0.051 | 117.438
5.5 | 1.006 | 0.00832 | -0.052 | 120.957
6 | 1.06 | 0.00866 | -0.052 | 122.505
6.5 | 1.113 | 0.00911 | -0.053 | 122.149
7 | 1.162 | 0.00992 | -0.053 | 117.175
7.5 | 1.209 | 0.01106 | -0.053 | 109.349
8 | 1.254 | 0.01213 | -0.054 | 103.331
8.5 | 1.295 | 0.01351 | -0.054 | 95.86
9 | 1.32 | 0.02093 | -0.054 | 63.081
9.5 | 1.358 | 0.0223 | -0.054 | 60.892
10 | 1.39 | 0.02374 | -0.054 | 58.56
10.5 | 1.418 | 0.02532 | -0.055 | 55.982
11 | 1.44 | 0.02715 | -0.055 | 53.062
11.5 | 1.459 | 0.02909 | -0.055 | 50.146
12 | 1.469 | 0.03105 | -0.056 | 47.3
12.5 | 1.471 | 0.03347 | -0.056 | 43.936
13 | 1.466 | 0.03585 | -0.056 | 40.894
13.5 | 1.455 | 0.03865 | -0.057 | 37.646
14 | 1.437 | 0.04214 | -0.057 | 34.093
14.5 | 1.413 | 0.04572 | -0.057 | 30.898
15 | 1.382 | 0.05015 | -0.057 | 27.553
15.5 | 1.344 | 0.05574 | -0.057 | 24.116
16 | 1.299 | 0.06357 | -0.057 | 20.429
16.5 | 1.231 | 0.0803 | -0.054 | 15.335
17 | 1.134 | 0.11642 | -0.047 | 9.74
17.5 | 1.063 | 0.14504 | -0.037 | 7.326

## 36. Re 750k Mach 0.10 (2)
BIGFOIL.COM POLAR EXPORT
NACA64-614 a=0.0
NACA64-614 a=0.0 |  |  |  | Cl Max: | 1.3668 | at alpha= | 15.5 | deg
XFOIL ncrit=9 |  |  |  | L/D Max: | 130.564 | at alpha= | 6.5 | deg
Re: | 750000 |  |  | Cd Min: | 0.17988 | at alpha= | -16 | deg
Mach: | 0.1 |  |  | Cl=0 at alpha= | -3.1282 | deg
|  |  |  | @ Cl=0.1, Cd= | 0.0097323
|  |  |  | @ Cl=0.4, Cd= | 0.00685
|  |  |  | @ Cl=0.6, Cd= | 0.0070241
alpha (deg) | Cl | Cd | Cm | Cl/Cd
-16 | -0.4666 | 0.17988 | 0.0069 | -2.594
-15.5 | -0.4495 | 0.17316 | 0.0031 | -2.5959
-15 | -0.4333 | 0.16615 | -0.0008 | -2.6079
-14.5 | -0.4257 | 0.15686 | -0.0067 | -2.7139
-13.5 | -0.3874 | 0.14111 | -0.0162 | -2.7454
-13 | -0.3754 | 0.13515 | -0.0181 | -2.7777
-11 | -0.8032 | 0.02653 | -0.0564 | -30.2752
-10.5 | -0.7735 | 0.02296 | -0.0543 | -33.689
-10 | -0.7339 | 0.02046 | -0.0528 | -35.87
-9.5 | -0.6897 | 0.01842 | -0.0516 | -37.443
-9 | -0.643 | 0.01662 | -0.0505 | -38.6883
-8.5 | -0.5932 | 0.01536 | -0.0498 | -38.6198
-8 | -0.5409 | 0.01438 | -0.0493 | -37.6147
-7.5 | -0.4852 | 0.01401 | -0.0493 | -34.6324
-7 | -0.4274 | 0.01428 | -0.0496 | -29.93
-6.5 | -0.3703 | 0.0146 | -0.0498 | -25.363
-6 | -0.3155 | 0.01411 | -0.0498 | -22.36
-5.5 | -0.2596 | 0.01386 | -0.0499 | -18.7302
-5 | -0.2054 | 0.01307 | -0.0499 | -15.7154
-4.5 | -0.1497 | 0.01255 | -0.05 | -11.9283
-4 | -0.0939 | 0.01211 | -0.05 | -7.7539
-3.5 | -0.0406 | 0.01102 | -0.0497 | -3.6842
-3 | 0.014 | 0.01035 | -0.0496 | 1.3527
-2.5 | 0.07 | 0.00995 | -0.0497 | 7.0352
-2 | 0.1265 | 0.00954 | -0.0499 | 13.26
-1.5 | 0.1832 | 0.00926 | -0.0502 | 19.784
-1 | 0.239 | 0.00864 | -0.0505 | 27.662
0 | 0.3438 | 0.00686 | -0.0502 | 50.1166
0.5 | 0.4 | 0.00685 | -0.0502 | 58.3942
1 | 0.4557 | 0.00686 | -0.05 | 66.4286
1.5 | 0.5124 | 0.00692 | -0.0501 | 74.0462
2 | 0.5686 | 0.00699 | -0.0502 | 81.3448
2.5 | 0.6239 | 0.00705 | -0.0501 | 88.4965
3 | 0.678 | 0.00714 | -0.0497 | 94.958
3.5 | 0.7304 | 0.00721 | -0.0489 | 101.3037
4 | 0.7882 | 0.00731 | -0.0493 | 107.8249
4.5 | 0.859 | 0.00749 | -0.0528 | 114.6862
5 | 0.9298 | 0.0076 | -0.0564 | 122.3421
5.5 | 0.981 | 0.0078 | -0.0559 | 125.7692
6 | 1.0344 | 0.00803 | -0.0558 | 128.8169
6.5 | 1.0876 | 0.00833 | -0.0558 | 130.5642
7 | 1.1382 | 0.00879 | -0.0554 | 129.4881
7.5 | 1.1828 | 0.00967 | -0.0542 | 122.3164
8 | 1.2228 | 0.0108 | -0.0524 | 113.2222
8.5 | 1.2577 | 0.01208 | -0.0499 | 104.1142
9 | 1.2818 | 0.01364 | -0.0459 | 93.9736
9.5 | 1.2896 | 0.01541 | -0.0395 | 83.6859
10 | 1.2972 | 0.01772 | -0.0345 | 73.2054
10.5 | 1.3033 | 0.02058 | -0.0304 | 63.3285
11 | 1.3077 | 0.02393 | -0.0269 | 54.6469
11.5 | 1.3134 | 0.0275 | -0.0241 | 47.76
12 | 1.3232 | 0.03098 | -0.022 | 42.7114
12.5 | 1.3325 | 0.0347 | -0.0203 | 38.4006
13 | 1.3408 | 0.0387 | -0.019 | 34.646
13.5 | 1.3474 | 0.04317 | -0.0181 | 31.2115
14 | 1.3572 | 0.04753 | -0.0176 | 28.5546
14.5 | 1.3532 | 0.05363 | -0.0174 | 25.2321
15 | 1.3622 | 0.05853 | -0.0177 | 23.2735
15.5 | 1.3668 | 0.06418 | -0.0183 | 21.2964
16 | 1.3664 | 0.07066 | -0.0194 | 19.3377
16.5 | 1.3559 | 0.07878 | -0.0212 | 17.2112
17 | 1.3595 | 0.0853 | -0.023 | 15.9379
17.5 | 1.3612 | 0.09233 | -0.0253 | 14.7428
18 | 1.3565 | 0.10048 | -0.0282 | 13.5002
18.5 | 1.3437 | 0.11008 | -0.032 | 12.2066
19 | 1.3396 | 0.11859 | -0.0357 | 11.2961
19.5 | 1.3366 | 0.12714 | -0.0398 | 10.5128
20 | 1.3318 | 0.1361 | -0.0445 | 9.7855

## 37. Re 750k Mach 0.25 (1)
BIGFOIL.COM POLAR EXPORT
NACA64-614 a=0.0
NACA64-614 a=0.0 |  |  |  | Cl Max: | 1.446 | at alpha= | 11.5 | deg
JavaFoil+Calcfoil stall+Eppler ext transition |  |  |  | L/D Max: | 119.836 | at alpha= | 6 | deg
Re: | 750000 |  |  | Cd Min: | 0.007 | at alpha= | 0 | deg
Mach: | 0.25 |  |  | Cl=0 at alpha= | -2.9444 | deg
|  |  |  | @ Cl=0.1, Cd= | 0.0091248
|  |  |  | @ Cl=0.4, Cd= | 0.0070197
|  |  |  | @ Cl=0.6, Cd= | 0.0073416
alpha (deg) | Cl | Cd | Cm | Cl/Cd
-15 | -0.071 | 0.14297 | -0.015 | -0.497
-14.5 | -0.156 | 0.13207 | -0.015 | -1.182
-14 | -0.22 | 0.12251 | -0.015 | -1.793
-13.5 | -0.27 | 0.11479 | -0.015 | -2.35
-13 | -0.313 | 0.10706 | -0.016 | -2.927
-12.5 | -0.352 | 0.10146 | -0.016 | -3.466
-12 | -0.385 | 0.09523 | -0.016 | -4.04
-11.5 | -0.412 | 0.08817 | -0.016 | -4.674
-11 | -0.433 | 0.08363 | -0.017 | -5.182
-10.5 | -0.448 | 0.07766 | -0.017 | -5.769
-10 | -0.456 | 0.07172 | -0.017 | -6.353
-9.5 | -0.456 | 0.06667 | -0.017 | -6.845
-9 | -0.45 | 0.06121 | -0.018 | -7.354
-8.5 | -0.435 | 0.05676 | -0.012 | -7.659
-8 | -0.418 | 0.05314 | -0.019 | -7.858
-7.5 | -0.392 | 0.04954 | -0.02 | -7.918
-7 | -0.362 | 0.04582 | -0.02 | -7.897
-6.5 | -0.327 | 0.04347 | -0.021 | -7.511
-6 | -0.288 | 0.03953 | -0.023 | -7.293
-5.5 | -0.303 | 0.01048 | -0.042 | -28.926
-5 | -0.248 | 0.01032 | -0.042 | -23.987
-4.5 | -0.19 | 0.00974 | -0.043 | -19.465
-4 | -0.13 | 0.00965 | -0.043 | -13.435
-3.5 | -0.068 | 0.00954 | -0.044 | -7.176
-3 | -0.007 | 0.00928 | -0.044 | -0.719
-2.5 | 0.056 | 0.00921 | -0.045 | 6.025
-2 | 0.118 | 0.00909 | -0.045 | 12.979
-1.5 | 0.181 | 0.00902 | -0.046 | 20.016
-1 | 0.243 | 0.00896 | -0.046 | 27.165
-0.5 | 0.307 | 0.0089 | -0.047 | 34.454
0 | 0.369 | 0.007 | -0.047 | 52.711
0.5 | 0.432 | 0.00704 | -0.048 | 61.365
1 | 0.493 | 0.00715 | -0.048 | 68.863
1.5 | 0.555 | 0.00724 | -0.049 | 76.65
2 | 0.617 | 0.00738 | -0.05 | 83.512
2.5 | 0.678 | 0.00749 | -0.05 | 90.643
3 | 0.739 | 0.00749 | -0.051 | 98.687
3.5 | 0.798 | 0.00773 | -0.051 | 103.292
4 | 0.857 | 0.00791 | -0.052 | 108.37
4.5 | 0.915 | 0.00812 | -0.052 | 112.763
5 | 0.973 | 0.00834 | -0.053 | 116.673
5.5 | 1.03 | 0.00862 | -0.053 | 119.463
6 | 1.085 | 0.00905 | -0.053 | 119.836
6.5 | 1.138 | 0.00955 | -0.054 | 119.114
7 | 1.186 | 0.01084 | -0.054 | 109.434
7.5 | 1.234 | 0.0119 | -0.054 | 103.649
8 | 1.278 | 0.01315 | -0.055 | 97.146
8.5 | 1.304 | 0.02087 | -0.054 | 62.467
9 | 1.342 | 0.02249 | -0.055 | 59.662
9.5 | 1.377 | 0.02398 | -0.055 | 57.417
10 | 1.404 | 0.02568 | -0.056 | 54.68
10.5 | 1.425 | 0.02765 | -0.056 | 51.534
11 | 1.439 | 0.02971 | -0.056 | 48.446
11.5 | 1.446 | 0.03197 | -0.057 | 45.238
12 | 1.442 | 0.0344 | -0.057 | 41.919
12.5 | 1.424 | 0.03748 | -0.057 | 37.993
13 | 1.396 | 0.04055 | -0.057 | 34.42
13.5 | 1.355 | 0.04505 | -0.058 | 30.068
14 | 1.302 | 0.05037 | -0.057 | 25.856
14.5 | 1.233 | 0.05895 | -0.057 | 20.908
15 | 1.067 | 0.10904 | -0.043 | 9.786
15.5 | 0.98 | 0.12837 | -0.032 | 7.637
16 | 0.91 | 0.13871 | -0.03 | 6.559
16.5 | 0.834 | 0.15238 | -0.029 | 5.475

## 38. Re 750k Mach 0.25 (2)
BIGFOIL.COM POLAR EXPORT
NACA64-614 a=0.0
NACA64-614 a=0.0 |  |  |  | Cl Max: | 1.3267 | at alpha= | 14 | deg
XFOIL ncrit=9 |  |  |  | L/D Max: | 130.023 | at alpha= | 6.5 | deg
Re: | 750000 |  |  | Cd Min: | 0.14496 | at alpha= | -13.5 | deg
Mach: | 0.25 |  |  | Cl=0 at alpha= | -3.1453 | deg
|  |  |  | @ Cl=0.1, Cd= | 0.0099879
|  |  |  | @ Cl=0.4, Cd= | 0.0070151
|  |  |  | @ Cl=0.6, Cd= | 0.0071654
alpha (deg) | Cl | Cd | Cm | Cl/Cd
-13.5 | -0.3829 | 0.14496 | -0.0141 | -2.6414
-13 | -0.3688 | 0.13856 | -0.0168 | -2.6617
-12.5 | -0.3559 | 0.13156 | -0.02 | -2.7052
-12 | -0.3539 | 0.12181 | -0.0258 | -2.9053
-11.5 | -0.3481 | 0.11271 | -0.0305 | -3.0885
-11 | -0.3403 | 0.10437 | -0.0345 | -3.2605
-10.5 | -0.3404 | 0.09485 | -0.0376 | -3.5888
-10 | -0.3392 | 0.08651 | -0.0419 | -3.9209
-9.5 | -0.3478 | 0.07669 | -0.0473 | -4.5351
-9 | -0.3849 | 0.06215 | -0.0592 | -6.1931
-8.5 | -0.5997 | 0.02005 | -0.0565 | -29.9102
-8 | -0.5521 | 0.01756 | -0.0551 | -31.4408
-7.5 | -0.5015 | 0.01537 | -0.0538 | -32.6285
-7 | -0.4445 | 0.01452 | -0.0532 | -30.6129
-6.5 | -0.3847 | 0.01458 | -0.053 | -26.3855
-6 | -0.3249 | 0.01493 | -0.0529 | -21.7616
-5.5 | -0.2678 | 0.01436 | -0.0527 | -18.649
-5 | -0.2102 | 0.01375 | -0.0525 | -15.2873
-4 | -0.0953 | 0.01251 | -0.0523 | -7.6179
-3.5 | -0.0393 | 0.01157 | -0.0519 | -3.3967
-3 | 0.0161 | 0.01061 | -0.0516 | 1.5174
-2.5 | 0.0737 | 0.01015 | -0.0516 | 7.2611
-2 | 0.1321 | 0.00979 | -0.0517 | 13.4934
-1.5 | 0.1903 | 0.00938 | -0.0519 | 20.2878
-1 | 0.249 | 0.00904 | -0.0521 | 27.5442
-0.5 | 0.2982 | 0.00715 | -0.0519 | 41.7063
0 | 0.3562 | 0.007 | -0.0519 | 50.8857
0.5 | 0.4144 | 0.00702 | -0.0518 | 59.0313
1 | 0.472 | 0.00701 | -0.0516 | 67.3324
1.5 | 0.5303 | 0.0071 | -0.0517 | 74.6901
2 | 0.5888 | 0.00714 | -0.0518 | 82.465
2.5 | 0.6461 | 0.00727 | -0.0517 | 88.8721
3 | 0.7024 | 0.00731 | -0.0513 | 96.0876
3.5 | 0.7566 | 0.00744 | -0.0505 | 101.6935
4 | 0.8142 | 0.0075 | -0.0503 | 108.56
4.5 | 0.8857 | 0.00766 | -0.0533 | 115.6266
5 | 0.9617 | 0.00785 | -0.0574 | 122.5096
5.5 | 1.0144 | 0.00808 | -0.0567 | 125.5446
6 | 1.0698 | 0.00832 | -0.0564 | 128.5817
6.5 | 1.1247 | 0.00865 | -0.056 | 130.0231
7 | 1.1738 | 0.00932 | -0.0548 | 125.9442
7.5 | 1.2157 | 0.01041 | -0.0527 | 116.7819
8 | 1.2519 | 0.01169 | -0.0498 | 107.0915
8.5 | 1.2756 | 0.01324 | -0.0451 | 96.3444
9.5 | 1.2864 | 0.01786 | -0.033 | 72.0269
10 | 1.2916 | 0.02102 | -0.0287 | 61.4462
10.5 | 1.2931 | 0.0248 | -0.025 | 52.1411
11 | 1.2941 | 0.02896 | -0.022 | 44.6858
11.5 | 1.2991 | 0.03311 | -0.0197 | 39.2359
12 | 1.3043 | 0.03749 | -0.018 | 34.7906
12.5 | 1.3143 | 0.04178 | -0.0168 | 31.4576
13 | 1.3138 | 0.04733 | -0.0159 | 27.7583
13.5 | 1.3225 | 0.05227 | -0.0156 | 25.3013
14 | 1.3267 | 0.0579 | -0.0157 | 22.9136
14.5 | 1.3206 | 0.065 | -0.0163 | 20.3169
15 | 1.3244 | 0.07126 | -0.0172 | 18.5855
15.5 | 1.3244 | 0.07826 | -0.0187 | 16.9231
16 | 1.3155 | 0.08669 | -0.021 | 15.1748
16.5 | 1.311 | 0.09487 | -0.0234 | 13.8189
17 | 1.3084 | 0.10308 | -0.0263 | 12.6931
17.5 | 1.3061 | 0.11157 | -0.0299 | 11.7066
18 | 1.2975 | 0.12111 | -0.0341 | 10.7134
18.5 | 1.2892 | 0.13077 | -0.0387 | 9.8585
19 | 1.2832 | 0.14043 | -0.0438 | 9.1376

## 39. Re 750k Mach 0.50 (1)
BIGFOIL.COM POLAR EXPORT
NACA64-614 a=0.0
NACA64-614 a=0.0 |  |  |  | Cl Max: | 1.369 | at alpha= | 9 | deg
JavaFoil+Calcfoil stall+Eppler ext transition |  |  |  | L/D Max: | 108.312 | at alpha= | 5 | deg
Re: | 750000 |  |  | Cd Min: | 0.00765 | at alpha= | 0.5 | deg
Mach: | 0.5 |  |  | Cl=0 at alpha= | -2.9493 | deg
|  |  |  | @ Cl=0.1, Cd= | 0.0095931
|  |  |  | @ Cl=0.4, Cd= | 0.0093019
|  |  |  | @ Cl=0.6, Cd= | 0.0078515
alpha (deg) | Cl | Cd | Cm | Cl/Cd
-20 | -0.958 | 0.2111 | -0.018 | -4.537
-19.5 | -0.93 | 0.19557 | -0.018 | -4.754
-19 | -0.902 | 0.19202 | -0.018 | -4.698
-18.5 | -0.874 | 0.19062 | -0.019 | -4.586
-18 | -0.846 | 0.22249 | -0.019 | -3.805
-17.5 | -0.819 | 0.177 | -0.019 | -4.627
-17 | -0.791 | 0.1724 | -0.019 | -4.589
-16.5 | -0.761 | 0.16495 | -0.018 | -4.616
-16 | -0.733 | 0.15919 | -0.018 | -4.606
-15.5 | -0.705 | 0.15305 | -0.018 | -4.609
-15 | -0.677 | 0.14699 | -0.019 | -4.609
-14.5 | -0.65 | 0.14186 | -0.019 | -4.579
-14 | -0.622 | 0.14267 | -0.019 | -4.356
-13.5 | -0.594 | 0.14179 | -0.019 | -4.186
-13 | -0.564 | 0.12752 | -0.018 | -4.424
-12.5 | -0.536 | 0.12234 | -0.018 | -4.382
-12 | -0.508 | 0.1188 | -0.018 | -4.277
-11.5 | -0.48 | 0.1168 | -0.019 | -4.11
-11 | -0.452 | 0.11499 | -0.019 | -3.931
-10.5 | -0.424 | 0.1121 | -0.019 | -3.782
-10 | -0.396 | 0.10336 | -0.019 | -3.83
-9.5 | -0.367 | 0.09702 | -0.018 | -3.784
-9 | -0.339 | 0.09984 | -0.018 | -3.396
-8.5 | -0.311 | 0.12874 | -0.018 | -2.416
-8 | -0.283 | 0.08604 | -0.019 | -3.289
-7.5 | -0.255 | 0.0879 | -0.019 | -2.9
-7 | -0.227 | 0.06068 | -0.02 | -3.741
-6.5 | -0.199 | 0.05205 | -0.021 | -3.826
-6 | -0.243 | 0.04627 | -0.022 | -5.25
-5.5 | -0.245 | 0.04236 | -0.013 | -5.774
-5 | -0.212 | 0.03983 | -0.023 | -5.32
-4.5 | -0.167 | 0.03636 | -0.025 | -4.586
-4 | -0.115 | 0.03483 | -0.023 | -3.304
-3.5 | -0.061 | 0.03307 | -0.025 | -1.848
-3 | -0.007 | 0.00984 | -0.049 | -0.753
-2.5 | 0.062 | 0.00968 | -0.05 | 6.387
-2 | 0.132 | 0.00952 | -0.051 | 13.823
-1.5 | 0.202 | 0.0094 | -0.051 | 21.435
-1 | 0.272 | 0.00935 | -0.052 | 29.062
-0.5 | 0.343 | 0.00931 | -0.052 | 36.798
0 | 0.413 | 0.0093 | -0.053 | 44.371
0.5 | 0.483 | 0.00765 | -0.054 | 63.091
1 | 0.55 | 0.00779 | -0.054 | 70.589
1.5 | 0.615 | 0.00787 | -0.054 | 78.155
2 | 0.682 | 0.00802 | -0.055 | 84.997
2.5 | 0.748 | 0.00821 | -0.055 | 91.083
3 | 0.814 | 0.00847 | -0.056 | 96.042
3.5 | 0.879 | 0.00875 | -0.056 | 100.533
4 | 0.944 | 0.00904 | -0.057 | 104.376
4.5 | 1.008 | 0.00939 | -0.057 | 107.351
5 | 1.07 | 0.00988 | -0.058 | 108.312
5.5 | 1.131 | 0.01052 | -0.058 | 107.494
6 | 1.187 | 0.0118 | -0.059 | 100.634
6.5 | 1.239 | 0.01344 | -0.059 | 92.176
7 | 1.288 | 0.01489 | -0.059 | 86.471
7.5 | 1.329 | 0.01701 | -0.06 | 78.126
8 | 1.347 | 0.02662 | -0.059 | 50.61
8.5 | 1.368 | 0.02905 | -0.06 | 47.087
9 | 1.369 | 0.03189 | -0.06 | 42.909
9.5 | 1.335 | 0.03563 | -0.06 | 37.467
10 | 1.167 | 0.04058 | -0.06 | 28.749
10.5 | 0.73 | 0.09613 | -0.023 | 7.594
11 | 0.757 | 0.10441 | -0.026 | 7.249
11.5 | 0.783 | 0.1159 | -0.026 | 6.754
12 | 0.81 | 0.1241 | -0.03 | 6.529
12.5 | 0.836 | 0.12363 | -0.03 | 6.764
13 | 0.862 | 0.12836 | -0.031 | 6.718
13.5 | 0.889 | 0.1404 | -0.033 | 6.335
14 | 0.915 | 0.14682 | -0.034 | 6.236

## 40. Re 750k Mach 0.50 (2)
BIGFOIL.COM POLAR EXPORT
NACA64-614 a=0.0
NACA64-614 a=0.0 |  |  |  | Cl Max: | 1.2845 | at alpha= | 8.5 | deg
XFOIL ncrit=9 |  |  |  | L/D Max: | 122.651 | at alpha= | 5.5 | deg
Re: | 750000 |  |  | Cd Min: | 0.25833 | at alpha= | -20 | deg
Mach: | 0.5 |  |  | Cl=0 at alpha= | -3.2308 | deg
|  |  |  | @ Cl=0.1, Cd= | 0.011162
|  |  |  | @ Cl=0.4, Cd= | 0.0080166
|  |  |  | @ Cl=0.6, Cd= | 0.0078406
alpha (deg) | Cl | Cd | Cm | Cl/Cd
-20 | -0.664 | 0.25833 | 0.0512 | -2.5704
-19.5 | -0.6399 | 0.25071 | 0.046 | -2.5524
-19 | -0.6159 | 0.24294 | 0.0408 | -2.5352
-18.5 | -0.5915 | 0.235 | 0.0355 | -2.517
-18 | -0.5691 | 0.2263 | 0.0293 | -2.5148
-17.5 | -0.5452 | 0.21809 | 0.0245 | -2.4999
-17 | -0.5202 | 0.21082 | 0.02 | -2.4675
-16.5 | -0.496 | 0.20327 | 0.0151 | -2.4401
-15.5 | -0.4489 | 0.18692 | 0.0034 | -2.4016
-15 | -0.4338 | 0.17982 | 0.0002 | -2.4124
-14.5 | -0.4125 | 0.17198 | -0.0028 | -2.3985
-14 | -0.3912 | 0.16485 | -0.0062 | -2.3731
-13.5 | -0.3705 | 0.15753 | -0.0101 | -2.3519
-13 | -0.3509 | 0.14991 | -0.0142 | -2.3407
-12.5 | -0.3335 | 0.14174 | -0.0189 | -2.3529
-12 | -0.3238 | 0.13287 | -0.0248 | -2.437
-11.5 | -0.3071 | 0.12461 | -0.0286 | -2.4645
-11 | -0.2881 | 0.11725 | -0.0318 | -2.4571
-10.5 | -0.2727 | 0.10977 | -0.0355 | -2.4843
-10 | -0.2558 | 0.10322 | -0.0389 | -2.4782
-9.5 | -0.2493 | 0.09411 | -0.0435 | -2.649
-8.5 | -0.2501 | 0.07512 | -0.0541 | -3.3293
-8 | -0.258 | 0.06506 | -0.0607 | -3.9656
-7.5 | -0.2694 | 0.05515 | -0.0698 | -4.8849
-7 | -0.3016 | 0.04679 | -0.0726 | -6.4458
-6 | -0.2922 | 0.03297 | -0.0712 | -8.8626
-5.5 | -0.2762 | 0.02311 | -0.0683 | -11.9515
-5 | -0.2263 | 0.0188 | -0.066 | -12.0372
-4.5 | -0.1645 | 0.01651 | -0.0644 | -9.9637
-4 | -0.1006 | 0.01515 | -0.0633 | -6.6403
-3.5 | -0.0337 | 0.0139 | -0.0624 | -2.4245
-3 | 0.0289 | 0.0122 | -0.0613 | 2.3689
-2.5 | 0.0927 | 0.01123 | -0.0605 | 8.2547
-2 | 0.1571 | 0.01063 | -0.0598 | 14.7789
-1.5 | 0.2232 | 0.01013 | -0.0596 | 22.0336
-1 | 0.2896 | 0.00982 | -0.0596 | 29.4908
-0.5 | 0.3552 | 0.00925 | -0.0597 | 38.4
0 | 0.4115 | 0.0077 | -0.059 | 53.4416
0.5 | 0.478 | 0.0077 | -0.0589 | 62.0779
1 | 0.544 | 0.00774 | -0.0586 | 70.2842
1.5 | 0.6108 | 0.00786 | -0.0586 | 77.7099
2 | 0.6783 | 0.00798 | -0.0586 | 85
2.5 | 0.7444 | 0.00813 | -0.0584 | 91.5621
3 | 0.81 | 0.00827 | -0.0578 | 97.9444
3.5 | 0.8731 | 0.00842 | -0.0566 | 103.6936
4 | 0.9337 | 0.00858 | -0.0548 | 108.8228
4.5 | 1.0055 | 0.00878 | -0.0551 | 114.5216
5 | 1.0965 | 0.00909 | -0.0593 | 120.6271
5.5 | 1.1566 | 0.00943 | -0.0575 | 122.6511
6 | 1.2145 | 0.00996 | -0.0551 | 121.9378
6.5 | 1.2615 | 0.01085 | -0.0512 | 116.2673
7 | 1.2737 | 0.01257 | -0.0429 | 101.3286
7.5 | 1.2791 | 0.01529 | -0.0359 | 83.656
8 | 1.2839 | 0.01878 | -0.0303 | 68.3653
8.5 | 1.2845 | 0.02296 | -0.0256 | 55.9451
9 | 1.2784 | 0.02792 | -0.0214 | 45.788
9.5 | 1.2709 | 0.03334 | -0.018 | 38.1194
10 | 1.2632 | 0.03921 | -0.0155 | 32.2163
10.5 | 1.2551 | 0.04559 | -0.0137 | 27.5302
11 | 1.2515 | 0.05207 | -0.0127 | 24.035
11.5 | 1.2483 | 0.059 | -0.0123 | 21.1576
12 | 1.2474 | 0.06613 | -0.0126 | 18.8628
12.5 | 1.2396 | 0.07434 | -0.0137 | 16.6747
13 | 1.236 | 0.08255 | -0.0152 | 14.9727
13.5 | 1.2279 | 0.09169 | -0.0178 | 13.3919

## 41. Re 1M Mach 0.00 (1)
BIGFOIL.COM POLAR EXPORT
NACA64-614 a=0.0
NACA64-614 a=0.0 |  |  |  | Cl Max: | 1.479 | at alpha= | 12.5 | deg
JavaFoil+Calcfoil stall+Eppler ext transition |  |  |  | L/D Max: | 131.337 | at alpha= | 6 | deg
Re: | 1000000 |  |  | Cd Min: | 0.00651 | at alpha= | 0 | deg
Mach: | 0 |  |  | Cl=0 at alpha= | -2.95 | deg
|  |  |  | @ Cl=0.1, Cd= | 0.0085733
|  |  |  | @ Cl=0.4, Cd= | 0.0065312
|  |  |  | @ Cl=0.6, Cd= | 0.006744
alpha (deg) | Cl | Cd | Cm | Cl/Cd
-17 | -0.455 | 0.14518 | -0.014 | -3.134
-16.5 | -0.47 | 0.13944 | -0.015 | -3.368
-16 | -0.484 | 0.1306 | -0.015 | -3.705
-15.5 | -0.497 | 0.12842 | -0.015 | -3.873
-15 | -0.51 | 0.12034 | -0.015 | -4.238
-14.5 | -0.521 | 0.11369 | -0.015 | -4.587
-14 | -0.532 | 0.10441 | -0.016 | -5.092
-13.5 | -0.54 | 0.10178 | -0.016 | -5.302
-13 | -0.546 | 0.09493 | -0.016 | -5.75
-12.5 | -0.549 | 0.08791 | -0.016 | -6.25
-12 | -0.55 | 0.08511 | -0.016 | -6.461
-11.5 | -0.548 | 0.07843 | -0.017 | -6.984
-11 | -0.542 | 0.07412 | -0.017 | -7.312
-10.5 | -0.533 | 0.06926 | -0.017 | -7.689
-10 | -0.519 | 0.06646 | -0.017 | -7.811
-9.5 | -0.502 | 0.0608 | -0.018 | -8.262
-9 | -0.482 | 0.0571 | -0.019 | -8.435
-8.5 | -0.457 | 0.05348 | -0.019 | -8.546
-8 | -0.429 | 0.04976 | -0.02 | -8.621
-7.5 | -0.397 | 0.04663 | -0.02 | -8.513
-7 | -0.363 | 0.04295 | -0.022 | -8.446
-6.5 | -0.325 | 0.04044 | -0.022 | -8.032
-6 | -0.35 | 0.00933 | -0.04 | -37.464
-5.5 | -0.297 | 0.00909 | -0.04 | -32.636
-5 | -0.241 | 0.00957 | -0.041 | -25.198
-4.5 | -0.184 | 0.00919 | -0.041 | -20.046
-4 | -0.126 | 0.00904 | -0.042 | -13.928
-3.5 | -0.066 | 0.00888 | -0.042 | -7.474
-3 | -0.006 | 0.00873 | -0.043 | -0.741
-2.5 | 0.054 | 0.00865 | -0.043 | 6.22
-2 | 0.114 | 0.00855 | -0.044 | 13.357
-1.5 | 0.175 | 0.00842 | -0.044 | 20.768
-1 | 0.236 | 0.0084 | -0.045 | 28.061
-0.5 | 0.297 | 0.00833 | -0.045 | 35.648
0 | 0.357 | 0.00651 | -0.046 | 54.948
0.5 | 0.418 | 0.00654 | -0.046 | 63.943
1 | 0.477 | 0.0066 | -0.047 | 72.26
1.5 | 0.537 | 0.00665 | -0.048 | 80.797
2 | 0.597 | 0.00674 | -0.048 | 88.636
2.5 | 0.657 | 0.00682 | -0.049 | 96.3
3 | 0.717 | 0.00695 | -0.049 | 103.223
3.5 | 0.776 | 0.00687 | -0.05 | 113.096
4 | 0.835 | 0.00705 | -0.05 | 118.448
4.5 | 0.893 | 0.00687 | -0.051 | 129.862
5 | 0.95 | 0.00748 | -0.051 | 126.995
5.5 | 1.005 | 0.00772 | -0.052 | 130.209
6 | 1.059 | 0.00806 | -0.052 | 131.337
6.5 | 1.111 | 0.00865 | -0.052 | 128.369
7 | 1.159 | 0.00971 | -0.053 | 119.368
7.5 | 1.207 | 0.01055 | -0.053 | 114.355
8 | 1.251 | 0.01149 | -0.053 | 108.92
8.5 | 1.293 | 0.01284 | -0.054 | 100.657
9 | 1.319 | 0.01948 | -0.053 | 67.698
9.5 | 1.357 | 0.02073 | -0.054 | 65.472
10 | 1.39 | 0.02205 | -0.054 | 63.035
10.5 | 1.419 | 0.02356 | -0.055 | 60.205
11 | 1.443 | 0.02511 | -0.055 | 57.481
11.5 | 1.463 | 0.02682 | -0.055 | 54.541
12 | 1.475 | 0.02875 | -0.056 | 51.301
12.5 | 1.479 | 0.03086 | -0.056 | 47.944
13 | 1.478 | 0.03315 | -0.056 | 44.581
13.5 | 1.471 | 0.03539 | -0.057 | 41.559
14 | 1.457 | 0.03848 | -0.057 | 37.852
14.5 | 1.437 | 0.04175 | -0.057 | 34.427
15 | 1.413 | 0.04519 | -0.057 | 31.261
15.5 | 1.382 | 0.04968 | -0.057 | 27.814
16 | 1.346 | 0.05488 | -0.057 | 24.528
16.5 | 1.306 | 0.06085 | -0.057 | 21.469
17 | 1.261 | 0.06865 | -0.057 | 18.375
17.5 | 1.204 | 0.08304 | -0.055 | 14.494

## 42. Re 1M Mach 0.00 (2)
BIGFOIL.COM POLAR EXPORT
NACA64-614 a=0.0
NACA64-614 a=0.0 |  |  |  | Cl Max: | 1.4254 | at alpha= | 16.5 | deg
XFOIL ncrit=9 |  |  |  | L/D Max: | 142.82 | at alpha= | 6.5 | deg
Re: | 1000000 |  |  | Cd Min: | 0.12494 | at alpha= | 20 | deg
Mach: | 0 |  |  | Cl=0 at alpha= | -3.1075 | deg
|  |  |  | @ Cl=0.1, Cd= | 0.0088853
|  |  |  | @ Cl=0.4, Cd= | 0.0062107
|  |  |  | @ Cl=0.6, Cd= | 0.0063309
alpha (deg) | Cl | Cd | Cm | Cl/Cd
-13 | -0.8794 | 0.03773 | -0.0644 | -23.3077
-12.5 | -0.9133 | 0.0305 | -0.0583 | -29.9443
-12 | -0.8975 | 0.0265 | -0.0554 | -33.8679
-11.5 | -0.8692 | 0.02336 | -0.0533 | -37.2089
-11 | -0.8327 | 0.02089 | -0.0517 | -39.8612
-10.5 | -0.7909 | 0.01888 | -0.0504 | -41.8909
-10 | -0.7454 | 0.01722 | -0.0495 | -43.2869
-9.5 | -0.6974 | 0.01583 | -0.0487 | -44.0556
-9 | -0.6492 | 0.01441 | -0.0479 | -45.052
-8.5 | -0.5983 | 0.01345 | -0.0474 | -44.4833
-8 | -0.5464 | 0.01255 | -0.047 | -43.5378
-7.5 | -0.4912 | 0.01214 | -0.0471 | -40.4613
-7 | -0.4327 | 0.01243 | -0.0476 | -34.8109
-6.5 | -0.3763 | 0.01239 | -0.0478 | -30.3713
-6 | -0.3194 | 0.01237 | -0.0482 | -25.8205
-5.5 | -0.2654 | 0.01172 | -0.0482 | -22.6451
-5 | -0.2094 | 0.01144 | -0.0484 | -18.3042
-4.5 | -0.1522 | 0.01134 | -0.0487 | -13.4215
-4 | -0.0998 | 0.01033 | -0.0485 | -9.6612
-3.5 | -0.0438 | 0.00994 | -0.0487 | -4.4064
-3 | 0.012 | 0.00952 | -0.0488 | 1.2605
-2.5 | 0.0678 | 0.00905 | -0.049 | 7.4917
-2 | 0.1245 | 0.00876 | -0.0493 | 14.2123
-1.5 | 0.1815 | 0.00851 | -0.0496 | 21.3278
-1 | 0.2383 | 0.00821 | -0.0501 | 29.0256
-0.5 | 0.2877 | 0.00643 | -0.0501 | 44.7434
0 | 0.3439 | 0.00627 | -0.0503 | 54.8485
0.5 | 0.4007 | 0.00621 | -0.0506 | 64.525
1 | 0.4568 | 0.0062 | -0.0506 | 73.6774
1.5 | 0.5137 | 0.00622 | -0.0509 | 82.5884
2 | 0.5704 | 0.00631 | -0.0512 | 90.3962
2.5 | 0.627 | 0.00635 | -0.0515 | 98.7402
3 | 0.6823 | 0.00645 | -0.0515 | 105.7829
4 | 0.7894 | 0.0066 | -0.0507 | 119.6061
4.5 | 0.8445 | 0.00668 | -0.0507 | 126.4222
5 | 0.9133 | 0.00681 | -0.0539 | 134.1116
5.5 | 0.978 | 0.00701 | -0.0563 | 139.515
6 | 1.0312 | 0.00725 | -0.0563 | 142.2345
6.5 | 1.084 | 0.00759 | -0.0563 | 142.8195
7 | 1.1317 | 0.00834 | -0.0557 | 135.6954
7.5 | 1.1764 | 0.00928 | -0.0546 | 126.7672
8 | 1.2181 | 0.01034 | -0.0532 | 117.8046
8.5 | 1.2534 | 0.01164 | -0.0509 | 107.6804
9 | 1.2827 | 0.01302 | -0.0477 | 98.5177
9.5 | 1.2958 | 0.01455 | -0.0419 | 89.0584
10 | 1.3048 | 0.01655 | -0.0366 | 78.8399
11 | 1.3223 | 0.02187 | -0.0288 | 60.4618
11.5 | 1.3346 | 0.02475 | -0.0261 | 53.9232
12 | 1.3494 | 0.02764 | -0.024 | 48.8205
12.5 | 1.3596 | 0.03104 | -0.022 | 43.8015
13 | 1.3759 | 0.03409 | -0.0207 | 40.3608
13.5 | 1.3807 | 0.03836 | -0.0193 | 35.9932
14 | 1.3961 | 0.04188 | -0.0186 | 33.3357
14.5 | 1.4068 | 0.04602 | -0.0181 | 30.5693
15 | 1.4041 | 0.05185 | -0.0179 | 27.08
15.5 | 1.4157 | 0.05633 | -0.0181 | 25.1323
16 | 1.4219 | 0.06163 | -0.0187 | 23.0716
16.5 | 1.4254 | 0.06746 | -0.0196 | 21.1296
17 | 1.4131 | 0.07566 | -0.0214 | 18.677
17.5 | 1.4187 | 0.08166 | -0.023 | 17.3733
18 | 1.419 | 0.08863 | -0.0251 | 16.0104
18.5 | 1.4173 | 0.09613 | -0.0278 | 14.7436
19 | 1.4085 | 0.10497 | -0.0312 | 13.4181
19.5 | 1.386 | 0.11638 | -0.0361 | 11.9093
20 | 1.3819 | 0.12494 | -0.0402 | 11.0605

## 43. Re 1M Mach 0.10 (1)
BIGFOIL.COM POLAR EXPORT
NACA64-614 a=0.0
NACA64-614 a=0.0 |  |  |  | Cl Max: | 1.474 | at alpha= | 12.5 | deg
JavaFoil+Calcfoil stall+Eppler ext transition |  |  |  | L/D Max: | 130.583 | at alpha= | 6 | deg
Re: | 1000000 |  |  | Cd Min: | 0.0065 | at alpha= | 0 | deg
Mach: | 0.1 |  |  | Cl=0 at alpha= | -2.95 | deg
|  |  |  | @ Cl=0.1, Cd= | 0.0085746
|  |  |  | @ Cl=0.4, Cd= | 0.0065269
|  |  |  | @ Cl=0.6, Cd= | 0.00674
alpha (deg) | Cl | Cd | Cm | Cl/Cd
-16.5 | -0.426 | 0.14153 | -0.015 | -3.008
-16 | -0.443 | 0.13521 | -0.015 | -3.274
-15.5 | -0.459 | 0.12921 | -0.015 | -3.552
-15 | -0.475 | 0.12353 | -0.015 | -3.842
-14.5 | -0.489 | 0.11531 | -0.015 | -4.242
-14 | -0.502 | 0.10808 | -0.015 | -4.648
-13.5 | -0.514 | 0.10024 | -0.016 | -5.126
-13 | -0.523 | 0.09482 | -0.016 | -5.516
-12.5 | -0.53 | 0.08969 | -0.016 | -5.906
-12 | -0.533 | 0.0855 | -0.016 | -6.238
-11.5 | -0.534 | 0.07935 | -0.017 | -6.731
-11 | -0.531 | 0.07464 | -0.017 | -7.114
-10.5 | -0.524 | 0.0696 | -0.017 | -7.529
-10 | -0.513 | 0.06679 | -0.017 | -7.675
-9.5 | -0.498 | 0.06171 | -0.018 | -8.066
-9 | -0.478 | 0.05739 | -0.018 | -8.336
-8.5 | -0.455 | 0.05382 | -0.019 | -8.457
-8 | -0.428 | 0.05001 | -0.02 | -8.559
-7.5 | -0.397 | 0.04699 | -0.02 | -8.445
-7 | -0.363 | 0.0433 | -0.022 | -8.382
-6.5 | -0.325 | 0.04095 | -0.022 | -7.938
-6 | -0.351 | 0.00934 | -0.04 | -37.54
-5.5 | -0.298 | 0.00911 | -0.04 | -32.67
-5 | -0.242 | 0.0096 | -0.041 | -25.231
-4.5 | -0.185 | 0.00921 | -0.041 | -20.094
-4 | -0.126 | 0.00905 | -0.042 | -13.97
-3.5 | -0.067 | 0.00892 | -0.042 | -7.477
-3 | -0.006 | 0.00874 | -0.043 | -0.743
-2.5 | 0.054 | 0.00865 | -0.043 | 6.247
-2 | 0.115 | 0.00855 | -0.044 | 13.424
-1.5 | 0.176 | 0.00846 | -0.045 | 20.781
-1 | 0.237 | 0.0084 | -0.045 | 28.203
-0.5 | 0.298 | 0.00836 | -0.046 | 35.69
0 | 0.359 | 0.0065 | -0.046 | 55.256
0.5 | 0.42 | 0.00654 | -0.047 | 64.241
1 | 0.48 | 0.0066 | -0.047 | 72.657
1.5 | 0.54 | 0.00667 | -0.048 | 80.988
2 | 0.6 | 0.00674 | -0.048 | 89.111
2.5 | 0.66 | 0.00683 | -0.049 | 96.722
3 | 0.72 | 0.00697 | -0.049 | 103.403
3.5 | 0.78 | 0.00693 | -0.05 | 112.582
4 | 0.839 | 0.00706 | -0.05 | 118.725
4.5 | 0.897 | 0.00692 | -0.051 | 129.687
5 | 0.954 | 0.00752 | -0.051 | 126.866
5.5 | 1.01 | 0.00777 | -0.052 | 130.039
6 | 1.064 | 0.00815 | -0.052 | 130.583
6.5 | 1.115 | 0.00878 | -0.053 | 126.943
7 | 1.164 | 0.00983 | -0.053 | 118.411
7.5 | 1.211 | 0.0106 | -0.053 | 114.211
8 | 1.256 | 0.01164 | -0.054 | 107.841
8.5 | 1.297 | 0.01305 | -0.054 | 99.377
9 | 1.323 | 0.01972 | -0.054 | 67.1
9.5 | 1.361 | 0.021 | -0.054 | 64.818
10 | 1.393 | 0.02237 | -0.055 | 62.301
10.5 | 1.421 | 0.02389 | -0.055 | 59.478
11 | 1.444 | 0.02559 | -0.055 | 56.423
11.5 | 1.462 | 0.02739 | -0.056 | 53.371
12 | 1.472 | 0.02923 | -0.056 | 50.376
12.5 | 1.474 | 0.03155 | -0.056 | 46.72
13 | 1.47 | 0.03381 | -0.057 | 43.482
13.5 | 1.459 | 0.03634 | -0.057 | 40.149
14 | 1.441 | 0.03937 | -0.057 | 36.609
14.5 | 1.418 | 0.04272 | -0.057 | 33.184
15 | 1.388 | 0.04671 | -0.058 | 29.712
15.5 | 1.352 | 0.05149 | -0.058 | 26.258
16 | 1.31 | 0.05744 | -0.057 | 22.81
16.5 | 1.262 | 0.06469 | -0.057 | 19.515
17 | 1.208 | 0.07539 | -0.056 | 16.023
17.5 | 1.107 | 0.1136 | -0.049 | 9.741

## 44. Re 1M Mach 0.10 (2)
BIGFOIL.COM POLAR EXPORT
NACA64-614 a=0.0
NACA64-614 a=0.0 |  |  |  | Cl Max: | 1.4146 | at alpha= | 16.5 | deg
XFOIL ncrit=9 |  |  |  | L/D Max: | 142.588 | at alpha= | 6.5 | deg
Re: | 1000000 |  |  | Cd Min: | 0.13008 | at alpha= | 20 | deg
Mach: | 0.1 |  |  | Cl=0 at alpha= | -3.1096 | deg
|  |  |  | @ Cl=0.1, Cd= | 0.0089229
|  |  |  | @ Cl=0.4, Cd= | 0.0062334
|  |  |  | @ Cl=0.6, Cd= | 0.0063623
alpha (deg) | Cl | Cd | Cm | Cl/Cd
-12 | -0.8621 | 0.0325 | -0.0593 | -26.5262
-11.5 | -0.8579 | 0.02633 | -0.056 | -32.5826
-11 | -0.8298 | 0.0227 | -0.0538 | -36.5551
-10 | -0.7481 | 0.01804 | -0.051 | -41.469
-9.5 | -0.701 | 0.01639 | -0.05 | -42.77
-9 | -0.6528 | 0.01484 | -0.0491 | -43.9892
-8.5 | -0.6019 | 0.01375 | -0.0484 | -43.7745
-8 | -0.5498 | 0.01278 | -0.0479 | -43.0203
-7.5 | -0.4951 | 0.0122 | -0.0477 | -40.582
-7 | -0.4365 | 0.01236 | -0.0481 | -35.3155
-6.5 | -0.3791 | 0.0124 | -0.0484 | -30.5726
-6 | -0.3216 | 0.01239 | -0.0487 | -25.9564
-5.5 | -0.2669 | 0.01178 | -0.0487 | -22.657
-5 | -0.2105 | 0.01152 | -0.0488 | -18.2726
-4.5 | -0.1531 | 0.01138 | -0.0491 | -13.4534
-4 | -0.1 | 0.01038 | -0.0489 | -9.6339
-3.5 | -0.0438 | 0.00999 | -0.049 | -4.3844
-3 | 0.0123 | 0.00955 | -0.0492 | 1.288
-2.5 | 0.0684 | 0.0091 | -0.0493 | 7.5165
-2 | 0.1255 | 0.00878 | -0.0496 | 14.2938
-1.5 | 0.1827 | 0.00854 | -0.0499 | 21.3934
-1 | 0.24 | 0.00825 | -0.0504 | 29.0909
-0.5 | 0.2896 | 0.00646 | -0.0504 | 44.8297
0 | 0.3462 | 0.00629 | -0.0506 | 55.0397
0.5 | 0.4032 | 0.00623 | -0.0508 | 64.7191
1 | 0.4597 | 0.00622 | -0.0509 | 73.9068
1.5 | 0.517 | 0.00625 | -0.0512 | 82.72
2 | 0.574 | 0.00633 | -0.0515 | 90.6793
3 | 0.6868 | 0.00647 | -0.0518 | 106.1515
3.5 | 0.742 | 0.00653 | -0.0517 | 113.6294
4 | 0.7947 | 0.00662 | -0.051 | 120.0453
4.5 | 0.8496 | 0.00673 | -0.0509 | 126.2407
5 | 0.9186 | 0.00685 | -0.054 | 134.1022
5.5 | 0.9842 | 0.00705 | -0.0565 | 139.6028
6 | 1.0377 | 0.0073 | -0.0564 | 142.1507
6.5 | 1.0908 | 0.00765 | -0.0564 | 142.5882
7 | 1.1383 | 0.00843 | -0.0556 | 135.0297
7.5 | 1.1827 | 0.00941 | -0.0545 | 125.6854
8 | 1.2242 | 0.01048 | -0.0529 | 116.813
8.5 | 1.2587 | 0.01181 | -0.0504 | 106.5792
9 | 1.2855 | 0.01325 | -0.0467 | 97.0189
9.5 | 1.2954 | 0.01486 | -0.0404 | 87.1736
10 | 1.3033 | 0.01706 | -0.0352 | 76.3951
10.5 | 1.3124 | 0.01965 | -0.0311 | 66.7888
11 | 1.3207 | 0.02264 | -0.0277 | 58.3348
11.5 | 1.3322 | 0.02568 | -0.0251 | 51.8769
12 | 1.3471 | 0.02865 | -0.023 | 47.0192
12.5 | 1.3575 | 0.03215 | -0.0211 | 42.224
13 | 1.3722 | 0.03542 | -0.0198 | 38.7408
13.5 | 1.3773 | 0.0398 | -0.0185 | 34.6055
14 | 1.3916 | 0.04356 | -0.0179 | 31.9467
14.5 | 1.4009 | 0.04798 | -0.0175 | 29.1976
15 | 1.3979 | 0.05402 | -0.0175 | 25.8775
15.5 | 1.4088 | 0.05871 | -0.0178 | 23.9959
16 | 1.414 | 0.06428 | -0.0185 | 21.9975
16.5 | 1.4146 | 0.07066 | -0.0197 | 20.0198
17 | 1.4042 | 0.07879 | -0.0215 | 17.8221
17.5 | 1.4073 | 0.08533 | -0.0234 | 16.4924
18 | 1.4061 | 0.09273 | -0.0258 | 15.1634
18.5 | 1.4026 | 0.10069 | -0.0288 | 13.9299
19 | 1.3905 | 0.11031 | -0.0327 | 12.6054
19.5 | 1.3729 | 0.12108 | -0.0376 | 11.3388
20 | 1.3673 | 0.13008 | -0.042 | 10.5112

## 45. Re 1M Mach 0.25 (1)
BIGFOIL.COM POLAR EXPORT
NACA64-614 a=0.0
NACA64-614 a=0.0 |  |  |  | Cl Max: | 1.45 | at alpha= | 11.5 | deg
JavaFoil+Calcfoil stall+Eppler ext transition |  |  |  | L/D Max: | 128.211 | at alpha= | 6 | deg
Re: | 1000000 |  |  | Cd Min: | 0.00662 | at alpha= | 0 | deg
Mach: | 0.25 |  |  | Cl=0 at alpha= | -2.9444 | deg
|  |  |  | @ Cl=0.1, Cd= | 0.0086732
|  |  |  | @ Cl=0.4, Cd= | 0.0066446
|  |  |  | @ Cl=0.6, Cd= | 0.0068381
alpha (deg) | Cl | Cd | Cm | Cl/Cd
-14.5 | -0.156 | 0.12645 | -0.015 | -1.235
-14 | -0.22 | 0.12045 | -0.015 | -1.824
-13.5 | -0.27 | 0.11116 | -0.016 | -2.428
-13 | -0.314 | 0.10371 | -0.016 | -3.024
-12.5 | -0.352 | 0.09836 | -0.016 | -3.577
-12 | -0.385 | 0.09271 | -0.016 | -4.151
-11.5 | -0.412 | 0.0844 | -0.017 | -4.886
-11 | -0.434 | 0.08062 | -0.017 | -5.378
-10.5 | -0.448 | 0.07543 | -0.017 | -5.942
-10 | -0.456 | 0.0706 | -0.017 | -6.458
-9.5 | -0.457 | 0.0657 | -0.018 | -6.951
-9 | -0.45 | 0.05986 | -0.018 | -7.525
-8.5 | -0.437 | 0.05625 | -0.019 | -7.774
-8 | -0.418 | 0.05218 | -0.019 | -8.008
-7.5 | -0.393 | 0.04843 | -0.02 | -8.106
-7 | -0.362 | 0.04489 | -0.021 | -8.067
-6.5 | -0.327 | 0.04248 | -0.021 | -7.691
-6 | -0.289 | 0.03827 | -0.024 | -7.558
-5.5 | -0.303 | 0.00926 | -0.042 | -32.761
-5 | -0.248 | 0.00978 | -0.042 | -25.315
-4.5 | -0.19 | 0.00932 | -0.043 | -20.331
-4 | -0.13 | 0.00914 | -0.043 | -14.183
-3.5 | -0.068 | 0.00902 | -0.044 | -7.588
-3 | -0.007 | 0.00883 | -0.044 | -0.756
-2.5 | 0.056 | 0.00873 | -0.045 | 6.359
-2 | 0.118 | 0.00865 | -0.045 | 13.643
-1.5 | 0.181 | 0.00851 | -0.046 | 21.227
-1 | 0.243 | 0.00851 | -0.046 | 28.587
-0.5 | 0.307 | 0.00842 | -0.047 | 36.393
0 | 0.369 | 0.00662 | -0.047 | 55.77
0.5 | 0.432 | 0.00667 | -0.048 | 64.724
1 | 0.493 | 0.00672 | -0.049 | 73.364
1.5 | 0.555 | 0.00678 | -0.049 | 81.757
2 | 0.617 | 0.00686 | -0.05 | 89.867
2.5 | 0.678 | 0.00699 | -0.05 | 97.062
3 | 0.74 | 0.00713 | -0.051 | 103.841
3.5 | 0.8 | 0.0071 | -0.051 | 112.73
4 | 0.86 | 0.00698 | -0.052 | 123.244
4.5 | 0.919 | 0.00753 | -0.052 | 121.961
5 | 0.977 | 0.00773 | -0.053 | 126.374
5.5 | 1.034 | 0.00808 | -0.053 | 127.876
6 | 1.088 | 0.00849 | -0.054 | 128.211
6.5 | 1.139 | 0.00948 | -0.054 | 120.205
7 | 1.189 | 0.0105 | -0.054 | 113.161
7.5 | 1.236 | 0.01138 | -0.055 | 108.609
8 | 1.28 | 0.01268 | -0.055 | 100.948
8.5 | 1.307 | 0.01967 | -0.055 | 66.441
9 | 1.345 | 0.0212 | -0.055 | 63.452
9.5 | 1.38 | 0.02261 | -0.055 | 61.037
10 | 1.408 | 0.02421 | -0.056 | 58.142
10.5 | 1.428 | 0.02607 | -0.056 | 54.794
11 | 1.443 | 0.02799 | -0.056 | 51.545
11.5 | 1.45 | 0.03014 | -0.057 | 48.088
12 | 1.445 | 0.03237 | -0.057 | 44.656
12.5 | 1.428 | 0.03523 | -0.057 | 40.528
13 | 1.4 | 0.03819 | -0.058 | 36.647
13.5 | 1.36 | 0.04195 | -0.058 | 32.422
14 | 1.308 | 0.04683 | -0.058 | 27.94
14.5 | 1.245 | 0.05314 | -0.058 | 23.421
15 | 1.162 | 0.06401 | -0.056 | 18.159
15.5 | 0.996 | 0.11822 | -0.041 | 8.423
16 | 0.914 | 0.13472 | -0.034 | 6.782
16.5 | 0.836 | 0.14537 | -0.031 | 5.748

## 46. Re 1M Mach 0.25 (2)
BIGFOIL.COM POLAR EXPORT
NACA64-614 a=0.0
NACA64-614 a=0.0 |  |  |  | Cl Max: | 1.366 | at alpha= | 15.5 | deg
XFOIL ncrit=9 |  |  |  | L/D Max: | 142.05 | at alpha= | 6 | deg
Re: | 1000000 |  |  | Cd Min: | 0.15653 | at alpha= | 20 | deg
Mach: | 0.25 |  |  | Cl=0 at alpha= | -3.1222 | deg
|  |  |  | @ Cl=0.1, Cd= | 0.0091514
|  |  |  | @ Cl=0.4, Cd= | 0.0063959
|  |  |  | @ Cl=0.6, Cd= | 0.006458
alpha (deg) | Cl | Cd | Cm | Cl/Cd
-14 | -0.4011 | 0.15229 | -0.009 | -2.6338
-13.5 | -0.3857 | 0.14568 | -0.0122 | -2.6476
-13 | -0.3717 | 0.13856 | -0.0157 | -2.6826
-12.5 | -0.3621 | 0.12995 | -0.0202 | -2.7865
-12 | -0.3602 | 0.1195 | -0.0257 | -3.0142
-11.5 | -0.3551 | 0.11052 | -0.0298 | -3.213
-10.5 | -0.3521 | 0.09225 | -0.0379 | -3.8168
-10 | -0.3637 | 0.08134 | -0.0438 | -4.4714
-9.5 | -0.583 | 0.04411 | -0.0616 | -13.217
-9 | -0.6638 | 0.01913 | -0.0563 | -34.6994
-8.5 | -0.618 | 0.01638 | -0.0546 | -37.7289
-8 | -0.5664 | 0.01461 | -0.0533 | -38.768
-7.5 | -0.5128 | 0.01323 | -0.0522 | -38.7604
-7 | -0.4556 | 0.01246 | -0.0516 | -36.565
-6.5 | -0.3941 | 0.01254 | -0.0516 | -31.4274
-6 | -0.3333 | 0.01268 | -0.0516 | -26.2855
-5.5 | -0.2736 | 0.01254 | -0.0516 | -21.8182
-5 | -0.2162 | 0.01196 | -0.0515 | -18.0769
-4.5 | -0.1575 | 0.01166 | -0.0515 | -13.5077
-4 | -0.1014 | 0.01074 | -0.0512 | -9.4413
-3.5 | -0.0436 | 0.01032 | -0.0512 | -4.2248
-3 | 0.0141 | 0.00977 | -0.0511 | 1.4432
-2.5 | 0.0723 | 0.00937 | -0.0512 | 7.7161
-2 | 0.1306 | 0.00891 | -0.0513 | 14.6577
-1.5 | 0.1899 | 0.0087 | -0.0516 | 21.8276
-1 | 0.2492 | 0.00842 | -0.052 | 29.5962
-0.5 | 0.3002 | 0.00665 | -0.0521 | 45.1429
0 | 0.3587 | 0.00641 | -0.0523 | 55.9594
0.5 | 0.4174 | 0.00639 | -0.0525 | 65.3208
1 | 0.4762 | 0.00634 | -0.0526 | 75.1104
1.5 | 0.5349 | 0.00643 | -0.0528 | 83.1882
2 | 0.5945 | 0.00645 | -0.0531 | 92.1705
3 | 0.7116 | 0.00662 | -0.0535 | 107.4924
3.5 | 0.7679 | 0.00675 | -0.0531 | 113.763
4 | 0.8237 | 0.00679 | -0.0526 | 121.3108
4.5 | 0.8789 | 0.00691 | -0.0519 | 127.1925
5 | 0.9482 | 0.00709 | -0.0545 | 133.7377
5.5 | 1.0183 | 0.00729 | -0.0573 | 139.6845
6 | 1.0739 | 0.00756 | -0.0571 | 142.0503
6.5 | 1.1278 | 0.00802 | -0.0566 | 140.6234
7 | 1.1734 | 0.00902 | -0.0551 | 130.0887
7.5 | 1.2171 | 0.01007 | -0.0532 | 120.864
8 | 1.2536 | 0.01137 | -0.0504 | 110.2551
8.5 | 1.2785 | 0.01289 | -0.0459 | 99.1854
9 | 1.2855 | 0.0147 | -0.0389 | 87.449
9.5 | 1.2929 | 0.01717 | -0.0337 | 75.2999
10 | 1.2989 | 0.02019 | -0.0293 | 64.3338
10.5 | 1.3034 | 0.0237 | -0.0256 | 54.9958
11 | 1.3106 | 0.02732 | -0.0227 | 47.9722
11.5 | 1.321 | 0.03095 | -0.0204 | 42.6817
12 | 1.3319 | 0.03473 | -0.0186 | 38.3501
12.5 | 1.342 | 0.03883 | -0.0172 | 34.5609
13 | 1.3509 | 0.04329 | -0.0161 | 31.2058
13.5 | 1.3561 | 0.04838 | -0.0155 | 28.0302
14 | 1.3652 | 0.05333 | -0.0153 | 25.5991
14.5 | 1.3644 | 0.05958 | -0.0155 | 22.9003
15 | 1.3635 | 0.06619 | -0.0163 | 20.5998
15.5 | 1.366 | 0.07268 | -0.0174 | 18.7947
16 | 1.3656 | 0.07982 | -0.019 | 17.1085
16.5 | 1.3543 | 0.08873 | -0.0216 | 15.2632
17 | 1.3473 | 0.0974 | -0.0246 | 13.8326
17.5 | 1.3437 | 0.10589 | -0.0278 | 12.6896
18 | 1.336 | 0.11527 | -0.0318 | 11.5902
18.5 | 1.3272 | 0.12507 | -0.0365 | 10.6117
19 | 1.3104 | 0.13637 | -0.0424 | 9.6092
19.5 | 1.3043 | 0.1461 | -0.0477 | 8.9274
20 | 1.2955 | 0.15653 | -0.0539 | 8.2764

## 47. Re 1M Mach 0.50 (1)
BIGFOIL.COM POLAR EXPORT
NACA64-614 a=0.0
NACA64-614 a=0.0 |  |  |  | Cl Max: | 1.372 | at alpha= | 9 | deg
JavaFoil+Calcfoil stall+Eppler ext transition |  |  |  | L/D Max: | 116.668 | at alpha= | 5 | deg
Re: | 1000000 |  |  | Cd Min: | 0.0071 | at alpha= | 0.5 | deg
Mach: | 0.5 |  |  | Cl=0 at alpha= | -2.9493 | deg
|  |  |  | @ Cl=0.1, Cd= | 0.009074
|  |  |  | @ Cl=0.4, Cd= | 0.0087844
|  |  |  | @ Cl=0.6, Cd= | 0.0073815
alpha (deg) | Cl | Cd | Cm | Cl/Cd
-20 | -0.958 | 0.20234 | -0.019 | -4.736
-19.5 | -0.93 | 0.18719 | -0.018 | -4.968
-19 | -0.902 | 0.18114 | -0.019 | -4.98
-18.5 | -0.874 | 0.17974 | -0.019 | -4.864
-18 | -0.847 | 0.21139 | -0.019 | -4.004
-17.5 | -0.819 | 0.16742 | -0.019 | -4.892
-17 | -0.791 | 0.16286 | -0.019 | -4.858
-16.5 | -0.762 | 0.15734 | -0.018 | -4.841
-16 | -0.733 | 0.1497 | -0.018 | -4.898
-15.5 | -0.705 | 0.14476 | -0.018 | -4.873
-15 | -0.678 | 0.13832 | -0.019 | -4.898
-14.5 | -0.65 | 0.1333 | -0.019 | -4.873
-14 | -0.622 | 0.13509 | -0.019 | -4.601
-13.5 | -0.594 | 0.13034 | -0.019 | -4.554
-13 | -0.564 | 0.12138 | -0.018 | -4.649
-12.5 | -0.536 | 0.11556 | -0.018 | -4.64
-12 | -0.508 | 0.11211 | -0.019 | -4.533
-11.5 | -0.48 | 0.11022 | -0.019 | -4.356
-11 | -0.452 | 0.1085 | -0.019 | -4.167
-10.5 | -0.424 | 0.10561 | -0.019 | -4.015
-10 | -0.396 | 0.09636 | -0.019 | -4.109
-9.5 | -0.367 | 0.09125 | -0.018 | -4.024
-9 | -0.339 | 0.09255 | -0.018 | -3.664
-8.5 | -0.311 | 0.11824 | -0.018 | -2.63
-8 | -0.283 | 0.08122 | -0.019 | -3.485
-7.5 | -0.255 | 0.08354 | -0.019 | -3.053
-7 | -0.227 | 0.05895 | -0.02 | -3.851
-6.5 | -0.199 | 0.0505 | -0.021 | -3.944
-6 | -0.243 | 0.04544 | -0.022 | -5.347
-5.5 | -0.245 | 0.04142 | -0.014 | -5.905
-5 | -0.212 | 0.03885 | -0.024 | -5.458
-4.5 | -0.167 | 0.03528 | -0.027 | -4.739
-4 | -0.115 | 0.03413 | -0.024 | -3.377
-3.5 | -0.076 | 0.00948 | -0.049 | -7.998
-3 | -0.007 | 0.00931 | -0.049 | -0.796
-2.5 | 0.062 | 0.00915 | -0.05 | 6.755
-2 | 0.132 | 0.00901 | -0.051 | 14.606
-1.5 | 0.202 | 0.00893 | -0.051 | 22.585
-1 | 0.272 | 0.00883 | -0.052 | 30.772
-0.5 | 0.343 | 0.00876 | -0.052 | 39.111
0 | 0.413 | 0.00879 | -0.053 | 46.952
0.5 | 0.483 | 0.0071 | -0.054 | 67.949
1 | 0.55 | 0.00728 | -0.054 | 75.6
1.5 | 0.619 | 0.00742 | -0.055 | 83.498
2 | 0.685 | 0.00749 | -0.055 | 91.466
2.5 | 0.751 | 0.00766 | -0.056 | 98.092
3 | 0.817 | 0.00787 | -0.056 | 103.81
3.5 | 0.883 | 0.00809 | -0.057 | 109.117
4 | 0.948 | 0.00835 | -0.057 | 113.507
4.5 | 1.011 | 0.00869 | -0.058 | 116.394
5 | 1.074 | 0.00921 | -0.058 | 116.668
5.5 | 1.135 | 0.00997 | -0.059 | 113.805
6 | 1.189 | 0.01159 | -0.059 | 102.582
6.5 | 1.241 | 0.01286 | -0.059 | 96.504
7 | 1.29 | 0.0144 | -0.06 | 89.592
7.5 | 1.331 | 0.01644 | -0.06 | 80.956
8 | 1.35 | 0.02518 | -0.059 | 53.627
8.5 | 1.371 | 0.02743 | -0.06 | 49.965
9 | 1.372 | 0.03009 | -0.06 | 45.588
9.5 | 1.338 | 0.0337 | -0.06 | 39.708
10 | 1.171 | 0.03851 | -0.061 | 30.414
10.5 | 0.73 | 0.08236 | -0.024 | 8.867
11 | 0.757 | 0.10039 | -0.026 | 7.541
11.5 | 0.783 | 0.10914 | -0.026 | 7.173
12 | 0.81 | 0.11495 | -0.03 | 7.05
12.5 | 0.836 | 0.11596 | -0.03 | 7.212
13 | 0.862 | 0.12299 | -0.031 | 7.012
13.5 | 0.89 | 0.1333 | -0.033 | 6.673
14 | 0.916 | 0.13914 | -0.034 | 6.581

## 48. Re 1M Mach 0.50 (2)
BIGFOIL.COM POLAR EXPORT
NACA64-614 a=0.0
NACA64-614 a=0.0 |  |  |  | Cl Max: | 1.2912 | at alpha= | 8 | deg
XFOIL ncrit=9 |  |  |  | L/D Max: | 136.393 | at alpha= | 5.5 | deg
Re: | 1000000 |  |  | Cd Min: | 0.25885 | at alpha= | -20 | deg
Mach: | 0.5 |  |  | Cl=0 at alpha= | -3.1967 | deg
|  |  |  | @ Cl=0.1, Cd= | 0.010205
|  |  |  | @ Cl=0.4, Cd= | 0.0074694
|  |  |  | @ Cl=0.6, Cd= | 0.0070508
alpha (deg) | Cl | Cd | Cm | Cl/Cd
-20 | -0.6649 | 0.25885 | 0.0517 | -2.5687
-19.5 | -0.6409 | 0.25089 | 0.0464 | -2.5545
-19 | -0.6168 | 0.2424 | 0.041 | -2.5446
-18.5 | -0.593 | 0.23409 | 0.0354 | -2.5332
-18 | -0.5699 | 0.22574 | 0.0303 | -2.5246
-17.5 | -0.5458 | 0.21833 | 0.0255 | -2.4999
-17 | -0.5214 | 0.21092 | 0.0206 | -2.472
-16 | -0.4765 | 0.19482 | 0.0103 | -2.4458
-15.5 | -0.4588 | 0.18695 | 0.0065 | -2.4541
-15 | -0.4366 | 0.17972 | 0.003 | -2.4293
-14.5 | -0.4148 | 0.17257 | -0.0009 | -2.4037
-14 | -0.3936 | 0.16513 | -0.005 | -2.3836
-13.5 | -0.3731 | 0.15738 | -0.0093 | -2.3707
-13 | -0.3568 | 0.14852 | -0.0146 | -2.4024
-12.5 | -0.3403 | 0.14026 | -0.0194 | -2.4262
-12 | -0.3235 | 0.13183 | -0.0233 | -2.4539
-11.5 | -0.3038 | 0.12495 | -0.0267 | -2.4314
-11 | -0.2946 | 0.11536 | -0.0323 | -2.5537
-10 | -0.2713 | 0.09908 | -0.04 | -2.7382
-9.5 | -0.269 | 0.08931 | -0.0452 | -3.012
-9 | -0.2606 | 0.0819 | -0.0495 | -3.1819
-8.5 | -0.2653 | 0.07217 | -0.0552 | -3.676
-8 | -0.2719 | 0.06276 | -0.0618 | -4.3324
-7.5 | -0.296 | 0.05184 | -0.0717 | -5.7099
-7 | -0.3188 | 0.04506 | -0.0725 | -7.075
-6.5 | -0.3224 | 0.03763 | -0.0721 | -8.5676
-6 | -0.3088 | 0.0301 | -0.0704 | -10.2591
-5.5 | -0.2882 | 0.02072 | -0.0673 | -13.9093
-5 | -0.2394 | 0.01496 | -0.0647 | -16.0027
-4.5 | -0.172 | 0.01405 | -0.0634 | -12.242
-4 | -0.1045 | 0.01327 | -0.0624 | -7.8749
-3.5 | -0.0394 | 0.012 | -0.0615 | -3.2833
-2.5 | 0.0905 | 0.01029 | -0.0599 | 8.7949
-2 | 0.1556 | 0.00971 | -0.0594 | 16.0247
-1.5 | 0.2223 | 0.00926 | -0.0593 | 24.0065
-1 | 0.2898 | 0.009 | -0.0594 | 32.2
-0.5 | 0.3572 | 0.00874 | -0.0596 | 40.8696
0 | 0.4148 | 0.00703 | -0.0594 | 59.0043
0.5 | 0.4816 | 0.00697 | -0.0595 | 69.0961
1 | 0.5491 | 0.00696 | -0.0595 | 78.8937
1.5 | 0.6164 | 0.00708 | -0.0596 | 87.0621
2 | 0.6847 | 0.00715 | -0.0599 | 95.7622
2.5 | 0.7522 | 0.00732 | -0.0599 | 102.7596
3 | 0.8198 | 0.00741 | -0.0598 | 110.6343
3.5 | 0.886 | 0.00758 | -0.0593 | 116.8865
4 | 0.9499 | 0.00775 | -0.0581 | 122.5677
4.5 | 1.0118 | 0.00789 | -0.0563 | 128.2383
5 | 1.0825 | 0.00814 | -0.0563 | 132.9853
5.5 | 1.1648 | 0.00854 | -0.0586 | 136.3934
6 | 1.2221 | 0.00918 | -0.0563 | 133.1264
7 | 1.2771 | 0.0121 | -0.0436 | 105.5455
7.5 | 1.2859 | 0.01469 | -0.0368 | 87.5357
8 | 1.2912 | 0.01813 | -0.0311 | 71.219
8.5 | 1.2911 | 0.0223 | -0.0262 | 57.8969
9 | 1.2881 | 0.02702 | -0.0219 | 47.6721
9.5 | 1.2808 | 0.03235 | -0.0184 | 39.592
10 | 1.274 | 0.03807 | -0.0156 | 33.4647
10.5 | 1.27 | 0.04406 | -0.0137 | 28.8243
11 | 1.2727 | 0.04997 | -0.0125 | 25.4693
11.5 | 1.2722 | 0.05655 | -0.0118 | 22.4969
12 | 1.2742 | 0.06329 | -0.0118 | 20.1327
12.5 | 1.2654 | 0.07146 | -0.0127 | 17.7078
13 | 1.2633 | 0.07942 | -0.014 | 15.9066

## 49. Re 2M Mach 0.00 (1)
BIGFOIL.COM POLAR EXPORT
NACA64-614 a=0.0
NACA64-614 a=0.0 |  |  |  | Cl Max: | 1.488 | at alpha= | 12.5 | deg
JavaFoil+Calcfoil stall+Eppler ext transition |  |  |  | L/D Max: | 146.486 | at alpha= | 5 | deg
Re: | 2000000 |  |  | Cd Min: | 0.00579 | at alpha= | 0 | deg
Mach: | 0 |  |  | Cl=0 at alpha= | -2.95 | deg
|  |  |  | @ Cl=0.1, Cd= | 0.0076633
|  |  |  | @ Cl=0.4, Cd= | 0.0058252
|  |  |  | @ Cl=0.6, Cd= | 0.0059435
alpha (deg) | Cl | Cd | Cm | Cl/Cd
-17 | -0.455 | 0.1382 | -0.015 | -3.295
-16.5 | -0.47 | 0.1324 | -0.015 | -3.551
-16 | -0.484 | 0.12365 | -0.015 | -3.917
-15.5 | -0.498 | 0.12104 | -0.015 | -4.113
-15 | -0.51 | 0.11297 | -0.016 | -4.519
-14.5 | -0.522 | 0.10747 | -0.016 | -4.857
-14 | -0.532 | 0.09957 | -0.016 | -5.345
-13.5 | -0.54 | 0.09684 | -0.016 | -5.578
-13 | -0.546 | 0.08895 | -0.016 | -6.142
-12.5 | -0.55 | 0.0837 | -0.017 | -6.572
-12 | -0.551 | 0.08038 | -0.017 | -6.849
-11.5 | -0.549 | 0.07414 | -0.018 | -7.4
-11 | -0.543 | 0.07075 | -0.018 | -7.673
-10.5 | -0.533 | 0.06628 | -0.018 | -8.047
-10 | -0.52 | 0.06335 | -0.018 | -8.21
-9.5 | -0.504 | 0.05812 | -0.019 | -8.664
-9 | -0.483 | 0.0548 | -0.019 | -8.808
-8.5 | -0.458 | 0.05113 | -0.02 | -8.961
-8 | -0.431 | 0.04665 | -0.022 | -9.246
-7.5 | -0.4 | 0.04362 | -0.022 | -9.161
-7 | -0.447 | 0.0089 | -0.039 | -50.284
-6.5 | -0.4 | 0.00866 | -0.039 | -46.205
-6 | -0.35 | 0.00843 | -0.04 | -41.483
-5.5 | -0.297 | 0.00818 | -0.04 | -36.238
-5 | -0.241 | 0.00791 | -0.041 | -30.489
-4.5 | -0.184 | 0.00821 | -0.041 | -22.439
-4 | -0.126 | 0.00811 | -0.042 | -15.53
-3.5 | -0.066 | 0.00798 | -0.042 | -8.316
-3 | -0.006 | 0.00778 | -0.043 | -0.831
-2.5 | 0.054 | 0.00774 | -0.043 | 6.944
-2 | 0.114 | 0.00764 | -0.044 | 14.958
-1.5 | 0.175 | 0.00752 | -0.044 | 23.255
-1 | 0.236 | 0.00747 | -0.045 | 31.545
-0.5 | 0.297 | 0.00742 | -0.045 | 39.983
0 | 0.357 | 0.00579 | -0.046 | 61.755
0.5 | 0.418 | 0.00584 | -0.046 | 71.577
1 | 0.477 | 0.00583 | -0.047 | 81.837
1.5 | 0.537 | 0.00589 | -0.048 | 91.155
2 | 0.597 | 0.00594 | -0.048 | 100.56
2.5 | 0.657 | 0.00601 | -0.049 | 109.323
3 | 0.717 | 0.00613 | -0.049 | 116.982
3.5 | 0.776 | 0.00623 | -0.05 | 124.587
4 | 0.836 | 0.00613 | -0.05 | 136.358
4.5 | 0.894 | 0.0063 | -0.051 | 141.782
5 | 0.952 | 0.0065 | -0.051 | 146.486
5.5 | 1.008 | 0.00736 | -0.052 | 136.996
6 | 1.061 | 0.00796 | -0.052 | 133.318
6.5 | 1.112 | 0.00854 | -0.053 | 130.161
7 | 1.162 | 0.00919 | -0.053 | 126.418
7.5 | 1.21 | 0.01004 | -0.053 | 120.431
8 | 1.254 | 0.01113 | -0.054 | 112.658
8.5 | 1.295 | 0.01242 | -0.054 | 104.275
9 | 1.326 | 0.01695 | -0.054 | 78.238
9.5 | 1.365 | 0.01801 | -0.054 | 75.763
10 | 1.398 | 0.01914 | -0.055 | 73.048
10.5 | 1.427 | 0.02043 | -0.055 | 69.84
11 | 1.451 | 0.02178 | -0.055 | 66.638
11.5 | 1.471 | 0.02324 | -0.056 | 63.295
12 | 1.483 | 0.0249 | -0.056 | 59.566
12.5 | 1.488 | 0.02671 | -0.057 | 55.722
13 | 1.487 | 0.02864 | -0.057 | 51.911
13.5 | 1.48 | 0.03058 | -0.057 | 48.398
14 | 1.467 | 0.0332 | -0.058 | 44.167
14.5 | 1.448 | 0.03584 | -0.058 | 40.389
15 | 1.423 | 0.03874 | -0.058 | 36.747
15.5 | 1.394 | 0.04235 | -0.058 | 32.915
16 | 1.36 | 0.04633 | -0.058 | 29.356
16.5 | 1.323 | 0.05041 | -0.059 | 26.248
17 | 1.283 | 0.05509 | -0.059 | 23.286
17.5 | 1.237 | 0.06169 | -0.058 | 20.06

## 50. Re 2M Mach 0.00 (2)
BIGFOIL.COM POLAR EXPORT
NACA64-614 a=0.0
NACA64-614 a=0.0 |  |  |  | Cl Max: | 1.5439 | at alpha= | 19 | deg
XFOIL ncrit=9 |  |  |  | L/D Max: | 165.503 | at alpha= | 5.5 | deg
Re: | 2000000 |  |  | Cd Min: | 0.21733 | at alpha= | -19 | deg
Mach: | 0 |  |  | Cl=0 at alpha= | -3.0696 | deg
|  |  |  | @ Cl=0.1, Cd= | 0.0074642
|  |  |  | @ Cl=0.4, Cd= | 0.0052531
|  |  |  | @ Cl=0.6, Cd= | 0.0051947
alpha (deg) | Cl | Cd | Cm | Cl/Cd
-19 | -0.5738 | 0.21733 | 0.0307 | -2.6402
-18.5 | -0.5562 | 0.21083 | 0.0266 | -2.6381
-18 | -0.537 | 0.20535 | 0.0227 | -2.615
-17.5 | -0.5196 | 0.19856 | 0.0186 | -2.6168
-17 | -0.5035 | 0.19031 | 0.0142 | -2.6457
-16.5 | -0.4876 | 0.18288 | 0.0101 | -2.6662
-14.5 | -1.0174 | 0.03651 | -0.0661 | -27.8663
-14 | -1.0448 | 0.03166 | -0.0603 | -33.0006
-13.5 | -1.0411 | 0.0278 | -0.0562 | -37.4496
-13 | -1.0194 | 0.02466 | -0.0535 | -41.3382
-12.5 | -0.9879 | 0.0221 | -0.0516 | -44.7014
-12 | -0.9494 | 0.02009 | -0.0501 | -47.2573
-11 | -0.8616 | 0.01681 | -0.0481 | -51.2552
-10.5 | -0.8139 | 0.01549 | -0.0473 | -52.5436
-10 | -0.7644 | 0.01436 | -0.0468 | -53.2312
-9.5 | -0.7137 | 0.01334 | -0.0463 | -53.5007
-9 | -0.6617 | 0.01245 | -0.046 | -53.1486
-8.5 | -0.6087 | 0.01171 | -0.0457 | -51.9812
-8 | -0.5555 | 0.01095 | -0.0455 | -50.7306
-7.5 | -0.502 | 0.01022 | -0.0453 | -49.1194
-7 | -0.4481 | 0.00952 | -0.0452 | -47.0693
-6.5 | -0.3915 | 0.0093 | -0.0455 | -42.0968
-6 | -0.3338 | 0.00926 | -0.0459 | -36.0475
-5.5 | -0.2776 | 0.00892 | -0.0462 | -31.1211
-5 | -0.2205 | 0.00877 | -0.0465 | -25.1425
-4.5 | -0.1634 | 0.00853 | -0.0469 | -19.1559
-4 | -0.1066 | 0.00826 | -0.0472 | -12.9056
-3.5 | -0.0495 | 0.00798 | -0.0476 | -6.203
-3 | 0.008 | 0.00781 | -0.048 | 1.0243
-2.5 | 0.0655 | 0.00759 | -0.0485 | 8.6298
-2 | 0.1231 | 0.00738 | -0.0489 | 16.6802
-1.5 | 0.181 | 0.00724 | -0.0494 | 25
-1 | 0.2388 | 0.00709 | -0.05 | 33.6812
-0.5 | 0.2956 | 0.00669 | -0.0505 | 44.1854
0 | 0.3482 | 0.00537 | -0.0509 | 64.8417
0.5 | 0.4058 | 0.00524 | -0.0514 | 77.4427
1 | 0.4633 | 0.00517 | -0.052 | 89.6132
1.5 | 0.5209 | 0.00512 | -0.0524 | 101.7383
2 | 0.5787 | 0.00518 | -0.053 | 111.7181
2.5 | 0.6367 | 0.00522 | -0.0536 | 121.9732
3 | 0.6942 | 0.00531 | -0.0542 | 130.7345
3.5 | 0.7517 | 0.00537 | -0.0547 | 139.9814
4 | 0.8084 | 0.00545 | -0.0551 | 148.3303
4.5 | 0.8643 | 0.00558 | -0.0554 | 154.8925
5 | 0.919 | 0.00571 | -0.0554 | 160.9457
5.5 | 0.9715 | 0.00587 | -0.055 | 165.5026
6 | 1.0249 | 0.00625 | -0.055 | 163.984
6.5 | 1.0826 | 0.00718 | -0.0567 | 150.7799
7 | 1.1307 | 0.00799 | -0.0561 | 141.5144
7.5 | 1.1769 | 0.00886 | -0.0553 | 132.833
8 | 1.2192 | 0.00991 | -0.054 | 123.0272
8.5 | 1.257 | 0.01107 | -0.052 | 113.5501
9 | 1.2911 | 0.01222 | -0.0494 | 105.6547
9.5 | 1.3122 | 0.01348 | -0.0445 | 97.3442
10 | 1.3243 | 0.015 | -0.0389 | 88.2867
10.5 | 1.3412 | 0.01677 | -0.0349 | 79.9761
11 | 1.3618 | 0.01861 | -0.0318 | 73.1757
11.5 | 1.3842 | 0.02052 | -0.0294 | 67.4561
12 | 1.4048 | 0.0227 | -0.0271 | 61.8855
12.5 | 1.4254 | 0.025 | -0.0252 | 57.016
13 | 1.4419 | 0.02775 | -0.0233 | 51.9604
13.5 | 1.4613 | 0.0304 | -0.0219 | 48.0691
14 | 1.4754 | 0.03359 | -0.0206 | 43.9238
14.5 | 1.4883 | 0.0371 | -0.0195 | 40.1159
15 | 1.5026 | 0.04063 | -0.0188 | 36.9825
15.5 | 1.5142 | 0.04461 | -0.0183 | 33.9431
16 | 1.5193 | 0.04941 | -0.018 | 30.7488
16.5 | 1.5303 | 0.05381 | -0.0181 | 28.439
17 | 1.5396 | 0.0585 | -0.0185 | 26.3179
17.5 | 1.5436 | 0.06403 | -0.0193 | 24.1074
18 | 1.5392 | 0.07083 | -0.0206 | 21.7309
18.5 | 1.5435 | 0.07677 | -0.022 | 20.1055
19 | 1.5439 | 0.08338 | -0.0239 | 18.5164
19.5 | 1.5421 | 0.09056 | -0.0263 | 17.0285
20 | 1.5359 | 0.09859 | -0.0293 | 15.5787

## 51. Re 2M Mach 0.10 (1)
BIGFOIL.COM POLAR EXPORT
NACA64-614 a=0.0
NACA64-614 a=0.0 |  |  |  | Cl Max: | 1.483 | at alpha= | 12.5 | deg
JavaFoil+Calcfoil stall+Eppler ext transition |  |  |  | L/D Max: | 153.135 | at alpha= | 5 | deg
Re: | 2000000 |  |  | Cd Min: | 0.00583 | at alpha= | 0.5 | deg
Mach: | 0.1 |  |  | Cl=0 at alpha= | -2.95 | deg
|  |  |  | @ Cl=0.1, Cd= | 0.007667
|  |  |  | @ Cl=0.4, Cd= | 0.0058333
|  |  |  | @ Cl=0.6, Cd= | 0.00599
alpha (deg) | Cl | Cd | Cm | Cl/Cd
-16.5 | -0.426 | 0.13209 | -0.015 | -3.226
-16 | -0.443 | 0.12582 | -0.015 | -3.521
-15.5 | -0.459 | 0.12275 | -0.015 | -3.742
-15 | -0.475 | 0.11668 | -0.016 | -4.071
-14.5 | -0.49 | 0.10833 | -0.016 | -4.519
-14 | -0.503 | 0.10265 | -0.016 | -4.898
-13.5 | -0.514 | 0.09539 | -0.016 | -5.392
-13 | -0.524 | 0.09062 | -0.017 | -5.778
-12.5 | -0.53 | 0.08538 | -0.017 | -6.211
-12 | -0.534 | 0.08142 | -0.017 | -6.559
-11.5 | -0.535 | 0.07491 | -0.017 | -7.14
-11 | -0.532 | 0.07104 | -0.018 | -7.485
-10.5 | -0.525 | 0.0666 | -0.018 | -7.881
-10 | -0.514 | 0.06376 | -0.018 | -8.056
-9.5 | -0.499 | 0.05875 | -0.019 | -8.492
-9 | -0.48 | 0.05508 | -0.019 | -8.707
-8.5 | -0.456 | 0.05143 | -0.02 | -8.868
-8 | -0.43 | 0.0473 | -0.021 | -9.087
-7.5 | -0.399 | 0.0442 | -0.022 | -9.027
-7 | -0.448 | 0.00891 | -0.039 | -50.27
-6.5 | -0.401 | 0.00869 | -0.04 | -46.116
-6 | -0.351 | 0.00846 | -0.04 | -41.479
-5.5 | -0.298 | 0.0082 | -0.04 | -36.28
-5 | -0.242 | 0.00794 | -0.041 | -30.528
-4.5 | -0.185 | 0.00823 | -0.041 | -22.49
-4 | -0.126 | 0.00812 | -0.042 | -15.576
-3.5 | -0.067 | 0.008 | -0.042 | -8.341
-3 | -0.006 | 0.00782 | -0.043 | -0.831
-2.5 | 0.054 | 0.00775 | -0.043 | 6.971
-2 | 0.115 | 0.00764 | -0.044 | 15.034
-1.5 | 0.176 | 0.00756 | -0.045 | 23.264
-1 | 0.237 | 0.0075 | -0.045 | 31.571
-0.5 | 0.298 | 0.00742 | -0.046 | 40.215
0 | 0.359 | 0.00584 | -0.046 | 61.508
0.5 | 0.42 | 0.00583 | -0.047 | 72.005
1 | 0.48 | 0.00586 | -0.047 | 81.76
1.5 | 0.54 | 0.00594 | -0.048 | 90.971
2 | 0.6 | 0.00599 | -0.048 | 100.274
2.5 | 0.66 | 0.00604 | -0.049 | 109.289
3 | 0.72 | 0.00612 | -0.049 | 117.651
3.5 | 0.78 | 0.00624 | -0.05 | 125.001
4 | 0.84 | 0.00612 | -0.051 | 137.203
4.5 | 0.898 | 0.00633 | -0.051 | 142.009
5 | 0.957 | 0.00625 | -0.052 | 153.135
5.5 | 1.012 | 0.00743 | -0.052 | 136.292
6 | 1.065 | 0.00804 | -0.052 | 132.474
6.5 | 1.117 | 0.00863 | -0.053 | 129.465
7 | 1.167 | 0.0093 | -0.053 | 125.394
7.5 | 1.214 | 0.01018 | -0.054 | 119.311
8 | 1.258 | 0.01129 | -0.054 | 111.434
8.5 | 1.299 | 0.01267 | -0.054 | 102.565
9 | 1.331 | 0.01717 | -0.054 | 77.525
9.5 | 1.369 | 0.01825 | -0.055 | 74.992
10 | 1.401 | 0.0194 | -0.055 | 72.224
10.5 | 1.429 | 0.02073 | -0.055 | 68.945
11 | 1.452 | 0.02219 | -0.056 | 65.439
11.5 | 1.47 | 0.02374 | -0.056 | 61.928
12 | 1.481 | 0.02534 | -0.056 | 58.442
12.5 | 1.483 | 0.02732 | -0.057 | 54.277
13 | 1.479 | 0.02921 | -0.057 | 50.627
13.5 | 1.468 | 0.0314 | -0.057 | 46.765
14 | 1.451 | 0.03398 | -0.058 | 42.713
14.5 | 1.428 | 0.03675 | -0.058 | 38.857
15 | 1.399 | 0.03992 | -0.058 | 35.048
15.5 | 1.365 | 0.04367 | -0.058 | 31.248
16 | 1.325 | 0.04798 | -0.059 | 27.618
16.5 | 1.282 | 0.0525 | -0.059 | 24.425
17 | 1.235 | 0.05853 | -0.058 | 21.097
17.5 | 1.183 | 0.06645 | -0.058 | 17.799

## 52. Re 2M Mach 0.10 (2)
BIGFOIL.COM POLAR EXPORT
NACA64-614 a=0.0
NACA64-614 a=0.0 |  |  |  | Cl Max: | 1.5329 | at alpha= | 17.5 | deg
XFOIL ncrit=9 |  |  |  | L/D Max: | 165.499 | at alpha= | 5.5 | deg
Re: | 2000000 |  |  | Cd Min: | 0.20599 | at alpha= | -18 | deg
Mach: | 0.1 |  |  | Cl=0 at alpha= | -3.0708 | deg
|  |  |  | @ Cl=0.1, Cd= | 0.0074895
|  |  |  | @ Cl=0.4, Cd= | 0.0052789
|  |  |  | @ Cl=0.6, Cd= | 0.005212
alpha (deg) | Cl | Cd | Cm | Cl/Cd
-18 | -0.5378 | 0.20599 | 0.023 | -2.6108
-17.5 | -0.5201 | 0.19919 | 0.0189 | -2.6111
-17 | -0.5038 | 0.19092 | 0.0144 | -2.6388
-16 | -0.4686 | 0.17553 | 0.0049 | -2.6696
-15.5 | -0.4589 | 0.16781 | 0.0018 | -2.7346
-15 | -0.4432 | 0.16138 | -0.0016 | -2.7463
-13.5 | -0.9883 | 0.03515 | -0.0615 | -28.1166
-13 | -0.9987 | 0.0286 | -0.0574 | -34.9196
-12.5 | -0.9797 | 0.02468 | -0.0546 | -39.6961
-12 | -0.9472 | 0.02192 | -0.0526 | -43.2117
-11.5 | -0.9082 | 0.01967 | -0.0511 | -46.1718
-11 | -0.8647 | 0.01779 | -0.0499 | -48.606
-10.5 | -0.818 | 0.01621 | -0.0489 | -50.4627
-10 | -0.7689 | 0.01489 | -0.0481 | -51.6387
-9.5 | -0.7183 | 0.01373 | -0.0475 | -52.3161
-9 | -0.6661 | 0.01275 | -0.047 | -52.2431
-8.5 | -0.6129 | 0.01193 | -0.0467 | -51.3747
-8 | -0.5591 | 0.01117 | -0.0464 | -50.0537
-7.5 | -0.5053 | 0.01037 | -0.0461 | -48.7271
-7 | -0.4507 | 0.00968 | -0.0459 | -46.5599
-6.5 | -0.3945 | 0.00931 | -0.046 | -42.3738
-6 | -0.3363 | 0.00926 | -0.0464 | -36.3175
-5.5 | -0.2794 | 0.00896 | -0.0466 | -31.183
-5 | -0.2218 | 0.0088 | -0.047 | -25.2045
-4.5 | -0.1643 | 0.00857 | -0.0473 | -19.1715
-4 | -0.107 | 0.00832 | -0.0476 | -12.8606
-3.5 | -0.0497 | 0.00801 | -0.0479 | -6.2047
-3 | 0.0082 | 0.00783 | -0.0484 | 1.0473
-2.5 | 0.0661 | 0.00763 | -0.0488 | 8.6632
-2 | 0.124 | 0.00739 | -0.0492 | 16.7794
-1.5 | 0.1822 | 0.00727 | -0.0497 | 25.0619
-1 | 0.2404 | 0.00711 | -0.0503 | 33.8115
-0.5 | 0.2977 | 0.00674 | -0.0508 | 44.1691
0 | 0.3505 | 0.00539 | -0.0512 | 65.0278
0.5 | 0.4084 | 0.00526 | -0.0517 | 77.6426
1 | 0.4663 | 0.00518 | -0.0523 | 90.0193
1.5 | 0.5243 | 0.00514 | -0.0527 | 102.0039
2 | 0.5825 | 0.0052 | -0.0533 | 112.0192
2.5 | 0.6408 | 0.00524 | -0.0539 | 122.2901
3 | 0.6987 | 0.00532 | -0.0545 | 131.3346
3.5 | 0.7566 | 0.00539 | -0.055 | 140.3711
4 | 0.8137 | 0.00547 | -0.0554 | 148.7569
4.5 | 0.87 | 0.0056 | -0.0557 | 155.3571
5 | 0.9252 | 0.00574 | -0.0557 | 161.1847
5.5 | 0.9781 | 0.00591 | -0.0553 | 165.4992
6 | 1.0312 | 0.00631 | -0.0551 | 163.4231
6.5 | 1.0892 | 0.00726 | -0.0567 | 150.0275
7 | 1.1376 | 0.00806 | -0.0561 | 141.1414
7.5 | 1.1838 | 0.00895 | -0.0552 | 132.2682
8 | 1.2252 | 0.01006 | -0.0537 | 121.7893
8.5 | 1.2629 | 0.01121 | -0.0515 | 112.6583
9 | 1.2945 | 0.01244 | -0.0484 | 104.0595
9.5 | 1.3112 | 0.01372 | -0.0427 | 95.5685
10 | 1.3239 | 0.01539 | -0.0375 | 86.0234
10.5 | 1.3405 | 0.0173 | -0.0335 | 77.4855
11 | 1.3612 | 0.01924 | -0.0306 | 70.7484
11.5 | 1.3833 | 0.02127 | -0.0282 | 65.0353
12 | 1.4044 | 0.02351 | -0.026 | 59.7363
12.5 | 1.4235 | 0.02602 | -0.0241 | 54.7079
13 | 1.4404 | 0.02883 | -0.0223 | 49.9618
13.5 | 1.4585 | 0.03168 | -0.0208 | 46.0385
14 | 1.4711 | 0.03514 | -0.0195 | 41.864
14.5 | 1.485 | 0.03869 | -0.0185 | 38.382
15 | 1.4985 | 0.04244 | -0.0179 | 35.3087
15.5 | 1.5081 | 0.04676 | -0.0174 | 32.2519
16 | 1.5151 | 0.05153 | -0.0173 | 29.4023
16.5 | 1.5244 | 0.05623 | -0.0175 | 27.1101
17 | 1.5314 | 0.06137 | -0.0181 | 24.9536
17.5 | 1.5329 | 0.06738 | -0.019 | 22.7501
18 | 1.5312 | 0.07404 | -0.0204 | 20.6807
18.5 | 1.5325 | 0.08055 | -0.0222 | 19.0255
19 | 1.5312 | 0.08764 | -0.0244 | 17.4715
19.5 | 1.5268 | 0.09541 | -0.0271 | 16.0025
20 | 1.5181 | 0.10407 | -0.0305 | 14.5873

## 53. Re 2M Mach 0.25 (1)
BIGFOIL.COM POLAR EXPORT
NACA64-614 a=0.0
NACA64-614 a=0.0 |  |  |  | Cl Max: | 1.458 | at alpha= | 11.5 | deg
JavaFoil+Calcfoil stall+Eppler ext transition |  |  |  | L/D Max: | 157.224 | at alpha= | 5 | deg
Re: | 2000000 |  |  | Cd Min: | 0.00588 | at alpha= | 0.5 | deg
Mach: | 0.25 |  |  | Cl=0 at alpha= | -2.9444 | deg
|  |  |  | @ Cl=0.1, Cd= | 0.007719
|  |  |  | @ Cl=0.4, Cd= | 0.0058902
|  |  |  | @ Cl=0.6, Cd= | 0.0060671
alpha (deg) | Cl | Cd | Cm | Cl/Cd
-14.5 | -0.156 | 0.11913 | -0.016 | -1.312
-14 | -0.22 | 0.11006 | -0.016 | -1.998
-13.5 | -0.27 | 0.10312 | -0.016 | -2.62
-13 | -0.314 | 0.09759 | -0.016 | -3.216
-12.5 | -0.352 | 0.09293 | -0.017 | -3.789
-12 | -0.385 | 0.08635 | -0.017 | -4.461
-11.5 | -0.413 | 0.0807 | -0.017 | -5.115
-11 | -0.434 | 0.07629 | -0.017 | -5.689
-10.5 | -0.449 | 0.07154 | -0.018 | -6.272
-10 | -0.456 | 0.06612 | -0.018 | -6.903
-9.5 | -0.457 | 0.06196 | -0.018 | -7.378
-9 | -0.451 | 0.05726 | -0.019 | -7.878
-8.5 | -0.438 | 0.05382 | -0.02 | -8.139
-8 | -0.419 | 0.04986 | -0.02 | -8.395
-7.5 | -0.393 | 0.0465 | -0.021 | -8.46
-7 | -0.364 | 0.04279 | -0.022 | -8.497
-6.5 | -0.329 | 0.04007 | -0.023 | -8.199
-6 | -0.356 | 0.00862 | -0.041 | -41.293
-5.5 | -0.303 | 0.00834 | -0.042 | -36.364
-5 | -0.248 | 0.00807 | -0.042 | -30.692
-4.5 | -0.19 | 0.00835 | -0.043 | -22.689
-4 | -0.13 | 0.0082 | -0.043 | -15.821
-3.5 | -0.068 | 0.00808 | -0.044 | -8.471
-3 | -0.007 | 0.00789 | -0.044 | -0.845
-2.5 | 0.056 | 0.00779 | -0.045 | 7.126
-2 | 0.118 | 0.00769 | -0.045 | 15.342
-1.5 | 0.181 | 0.00763 | -0.046 | 23.676
-1 | 0.243 | 0.00752 | -0.046 | 32.339
-0.5 | 0.307 | 0.00747 | -0.047 | 41.035
0 | 0.369 | 0.0059 | -0.047 | 62.577
0.5 | 0.432 | 0.00588 | -0.048 | 73.397
1 | 0.493 | 0.00594 | -0.049 | 82.896
1.5 | 0.555 | 0.00598 | -0.049 | 92.724
2 | 0.617 | 0.0061 | -0.05 | 101.067
2.5 | 0.678 | 0.00618 | -0.05 | 109.76
3 | 0.74 | 0.00625 | -0.051 | 118.435
3.5 | 0.802 | 0.00639 | -0.051 | 125.372
4 | 0.862 | 0.00632 | -0.052 | 136.338
4.5 | 0.922 | 0.00653 | -0.052 | 141.196
5 | 0.981 | 0.00624 | -0.053 | 157.224
5.5 | 1.036 | 0.00787 | -0.053 | 131.658
6 | 1.09 | 0.00846 | -0.054 | 128.861
6.5 | 1.142 | 0.00909 | -0.054 | 125.626
7 | 1.192 | 0.00991 | -0.054 | 120.25
7.5 | 1.239 | 0.01095 | -0.055 | 113.195
8 | 1.283 | 0.01225 | -0.055 | 104.67
8.5 | 1.314 | 0.01714 | -0.055 | 76.649
9 | 1.352 | 0.01847 | -0.055 | 73.204
9.5 | 1.388 | 0.01967 | -0.056 | 70.554
10 | 1.416 | 0.02104 | -0.056 | 67.293
10.5 | 1.436 | 0.02265 | -0.057 | 63.413
11 | 1.451 | 0.02433 | -0.057 | 59.639
11.5 | 1.458 | 0.02619 | -0.057 | 55.666
12 | 1.454 | 0.02811 | -0.058 | 51.723
12.5 | 1.437 | 0.03053 | -0.058 | 47.054
13 | 1.409 | 0.03304 | -0.058 | 42.648
13.5 | 1.37 | 0.03623 | -0.058 | 37.811
14 | 1.32 | 0.03991 | -0.059 | 33.077
14.5 | 1.259 | 0.04447 | -0.059 | 28.311
15 | 1.189 | 0.0495 | -0.059 | 24.013
15.5 | 1.107 | 0.05661 | -0.058 | 19.559
16 | 1 | 0.07574 | -0.056 | 13.198
16.5 | 0.859 | 0.12101 | -0.045 | 7.1

## 54. Re 2M Mach 0.25 (2)
BIGFOIL.COM POLAR EXPORT
NACA64-614 a=0.0
NACA64-614 a=0.0 |  |  |  | Cl Max: | 1.4823 | at alpha= | 16.5 | deg
XFOIL ncrit=9 |  |  |  | L/D Max: | 165.098 | at alpha= | 5.5 | deg
Re: | 2000000 |  |  | Cd Min: | 0.1652 | at alpha= | -15 | deg
Mach: | 0.25 |  |  | Cl=0 at alpha= | -3.0782 | deg
|  |  |  | @ Cl=0.1, Cd= | 0.0076214
|  |  |  | @ Cl=0.4, Cd= | 0.0054123
|  |  |  | @ Cl=0.6, Cd= | 0.0052789
alpha (deg) | Cl | Cd | Cm | Cl/Cd
-15 | -0.4404 | 0.1652 | -0.0002 | -2.6659
-14.5 | -0.4228 | 0.15873 | -0.0039 | -2.6636
-14 | -0.407 | 0.15154 | -0.0077 | -2.6858
-13.5 | -0.3922 | 0.14403 | -0.0117 | -2.723
-13 | -0.3948 | 0.13096 | -0.0172 | -3.0147
-12.5 | -0.3865 | 0.12236 | -0.0214 | -3.1587
-12 | -0.3987 | 0.10864 | -0.0277 | -3.6699
-11.5 | -0.5326 | 0.07378 | -0.0481 | -7.2188
-11 | -0.6191 | 0.05393 | -0.0648 | -11.4797
-10.5 | -0.7035 | 0.04204 | -0.0621 | -16.7341
-10 | -0.7709 | 0.02206 | -0.0574 | -34.9456
-9.5 | -0.7351 | 0.0177 | -0.0552 | -41.5311
-9 | -0.6871 | 0.01529 | -0.0536 | -44.9379
-8.5 | -0.6343 | 0.01366 | -0.0524 | -46.4348
-8 | -0.5794 | 0.0124 | -0.0514 | -46.7258
-7.5 | -0.5236 | 0.01131 | -0.0505 | -46.2953
-7 | -0.4671 | 0.01039 | -0.0498 | -44.9567
-6.5 | -0.4097 | 0.00966 | -0.0492 | -42.412
-6 | -0.3501 | 0.00935 | -0.0492 | -37.4439
-5.5 | -0.2888 | 0.00932 | -0.0494 | -30.9871
-5 | -0.2293 | 0.009 | -0.0494 | -25.4778
-4.5 | -0.1696 | 0.00879 | -0.0495 | -19.2947
-4 | -0.1093 | 0.0086 | -0.0498 | -12.7093
-3.5 | -0.0507 | 0.00817 | -0.0499 | -6.2056
-3 | 0.0094 | 0.00795 | -0.0502 | 1.1824
-2.5 | 0.0694 | 0.00777 | -0.0506 | 8.9318
-2 | 0.1291 | 0.00748 | -0.0509 | 17.2594
-1.5 | 0.1893 | 0.00736 | -0.0514 | 25.7201
-1 | 0.2496 | 0.00719 | -0.0519 | 34.7149
-0.5 | 0.309 | 0.00693 | -0.0524 | 44.5887
0 | 0.3633 | 0.00548 | -0.0528 | 66.2956
0.5 | 0.4229 | 0.00537 | -0.0534 | 78.7523
1 | 0.4831 | 0.00527 | -0.0539 | 91.6698
1.5 | 0.5427 | 0.00526 | -0.0543 | 103.1749
2 | 0.6033 | 0.00528 | -0.055 | 114.2614
3 | 0.7238 | 0.00542 | -0.0561 | 133.5424
3.5 | 0.7832 | 0.00554 | -0.0565 | 141.3718
4 | 0.8431 | 0.00561 | -0.057 | 150.2852
4.5 | 0.9018 | 0.00573 | -0.0572 | 157.3822
5 | 0.9592 | 0.0059 | -0.0571 | 162.5763
5.5 | 1.0137 | 0.00614 | -0.0564 | 165.0977
6 | 1.0667 | 0.00662 | -0.0557 | 161.1329
6.5 | 1.126 | 0.00763 | -0.057 | 147.5754
7 | 1.1744 | 0.00853 | -0.0559 | 137.6788
7.5 | 1.2194 | 0.00955 | -0.0542 | 127.6859
8 | 1.257 | 0.0108 | -0.0515 | 116.3889
8.5 | 1.2872 | 0.01213 | -0.0476 | 106.1171
9 | 1.2988 | 0.01358 | -0.0407 | 95.6406
9.5 | 1.3083 | 0.01569 | -0.0351 | 83.3843
10 | 1.3215 | 0.01809 | -0.0309 | 73.0514
10.5 | 1.3405 | 0.02045 | -0.0277 | 65.5501
11 | 1.3606 | 0.02294 | -0.0251 | 59.3112
11.5 | 1.3774 | 0.02584 | -0.0226 | 53.305
12 | 1.3979 | 0.0286 | -0.0206 | 48.8776
12.5 | 1.4105 | 0.03212 | -0.0186 | 43.9134
13 | 1.4281 | 0.03544 | -0.0172 | 40.2963
13.5 | 1.4407 | 0.03941 | -0.0159 | 36.5567
14 | 1.4512 | 0.04379 | -0.015 | 33.14
14.5 | 1.4629 | 0.04824 | -0.0145 | 30.3255
15 | 1.4702 | 0.05334 | -0.0143 | 27.5628
15.5 | 1.4714 | 0.05934 | -0.0145 | 24.7961
16 | 1.481 | 0.06465 | -0.015 | 22.908
16.5 | 1.4823 | 0.07113 | -0.0161 | 20.8393
17 | 1.4769 | 0.07875 | -0.0178 | 18.7543
17.5 | 1.4698 | 0.08696 | -0.0202 | 16.902
18 | 1.4679 | 0.09476 | -0.0228 | 15.4907
18.5 | 1.4579 | 0.10402 | -0.0264 | 14.0156
19 | 1.4495 | 0.11334 | -0.0305 | 12.789
19.5 | 1.4317 | 0.12438 | -0.0359 | 11.5107
20 | 1.4103 | 0.13641 | -0.0423 | 10.3387

## 55. Re 2M Mach 0.50 (1)
BIGFOIL.COM POLAR EXPORT
NACA64-614 a=0.0
NACA64-614 a=0.0 |  |  |  | Cl Max: | 1.379 | at alpha= | 9 | deg
JavaFoil+Calcfoil stall+Eppler ext transition |  |  |  | L/D Max: | 129.758 | at alpha= | 4 | deg
Re: | 2000000 |  |  | Cd Min: | 0.00625 | at alpha= | 0.5 | deg
Mach: | 0.5 |  |  | Cl=0 at alpha= | -2.9493 | deg
|  |  |  | @ Cl=0.1, Cd= | 0.008054
|  |  |  | @ Cl=0.4, Cd= | 0.0077574
|  |  |  | @ Cl=0.6, Cd= | 0.0064225
alpha (deg) | Cl | Cd | Cm | Cl/Cd
-20 | -0.96 | 0.18195 | -0.019 | -5.277
-19.5 | -0.931 | 0.16848 | -0.019 | -5.525
-19 | -0.903 | 0.16349 | -0.019 | -5.521
-18.5 | -0.874 | 0.16084 | -0.019 | -5.437
-18 | -0.847 | 0.18174 | -0.019 | -4.659
-17.5 | -0.819 | 0.14893 | -0.019 | -5.5
-17 | -0.791 | 0.14444 | -0.019 | -5.479
-16.5 | -0.762 | 0.14158 | -0.019 | -5.384
-16 | -0.734 | 0.13439 | -0.018 | -5.458
-15.5 | -0.706 | 0.13014 | -0.019 | -5.422
-15 | -0.678 | 0.12445 | -0.019 | -5.446
-14.5 | -0.65 | 0.11945 | -0.019 | -5.44
-14 | -0.622 | 0.11974 | -0.019 | -5.193
-13.5 | -0.594 | 0.11483 | -0.019 | -5.171
-13 | -0.565 | 0.10724 | -0.019 | -5.265
-12.5 | -0.536 | 0.10257 | -0.019 | -5.23
-12 | -0.508 | 0.09942 | -0.019 | -5.114
-11.5 | -0.48 | 0.09608 | -0.019 | -4.999
-11 | -0.452 | 0.09455 | -0.019 | -4.784
-10.5 | -0.424 | 0.0917 | -0.02 | -4.627
-10 | -0.396 | 0.08422 | -0.02 | -4.704
-9.5 | -0.367 | 0.08039 | -0.019 | -4.572
-9 | -0.339 | 0.06985 | -0.019 | -4.859
-8.5 | -0.311 | 0.0977 | -0.018 | -3.184
-8 | -0.283 | 0.05495 | -0.02 | -5.157
-7.5 | -0.255 | 0.05097 | -0.02 | -5.009
-7 | -0.227 | 0.05504 | -0.02 | -4.127
-6.5 | -0.199 | 0.04835 | -0.021 | -4.121
-6 | -0.243 | 0.04337 | -0.022 | -5.605
-5.5 | -0.246 | 0.04035 | -0.023 | -6.101
-5 | -0.212 | 0.03657 | -0.025 | -5.808
-4.5 | -0.206 | 0.00913 | -0.048 | -22.578
-4 | -0.143 | 0.00871 | -0.048 | -16.413
-3.5 | -0.076 | 0.00847 | -0.049 | -8.949
-3 | -0.007 | 0.00832 | -0.049 | -0.89
-2.5 | 0.062 | 0.00813 | -0.05 | 7.605
-2 | 0.132 | 0.00799 | -0.051 | 16.463
-1.5 | 0.202 | 0.00791 | -0.051 | 25.469
-1 | 0.272 | 0.00782 | -0.052 | 34.741
-0.5 | 0.343 | 0.00779 | -0.052 | 43.975
0 | 0.413 | 0.00775 | -0.053 | 53.263
0.5 | 0.483 | 0.00625 | -0.054 | 77.202
1 | 0.55 | 0.00635 | -0.054 | 86.611
1.5 | 0.619 | 0.00645 | -0.055 | 95.953
2 | 0.688 | 0.00664 | -0.055 | 103.724
2.5 | 0.757 | 0.00677 | -0.056 | 111.829
3 | 0.823 | 0.00654 | -0.057 | 125.926
3.5 | 0.888 | 0.00706 | -0.057 | 125.797
4 | 0.953 | 0.00735 | -0.058 | 129.758
4.5 | 1.016 | 0.00789 | -0.058 | 128.9
5 | 1.076 | 0.00901 | -0.058 | 119.465
5.5 | 1.136 | 0.00985 | -0.059 | 115.315
6 | 1.192 | 0.01082 | -0.059 | 110.206
6.5 | 1.245 | 0.01207 | -0.059 | 103.083
7 | 1.293 | 0.01374 | -0.06 | 94.074
7.5 | 1.334 | 0.01582 | -0.06 | 84.329
8 | 1.357 | 0.0221 | -0.06 | 61.393
8.5 | 1.378 | 0.02408 | -0.06 | 57.216
9 | 1.379 | 0.0264 | -0.061 | 52.238
9.5 | 1.346 | 0.02947 | -0.061 | 45.657
10 | 1.179 | 0.03376 | -0.061 | 34.92
10.5 | 0.732 | 0.077 | -0.029 | 9.509
11 | 0.757 | 0.08929 | -0.028 | 8.483
11.5 | 0.783 | 0.09836 | -0.027 | 7.964
12 | 0.811 | 0.10361 | -0.031 | 7.827
12.5 | 0.837 | 0.10322 | -0.031 | 8.105
13 | 0.863 | 0.10983 | -0.032 | 7.858
13.5 | 0.89 | 0.11678 | -0.034 | 7.62
14 | 0.916 | 0.12322 | -0.035 | 7.436

## 56. Re 2M Mach 0.50 (2)
BIGFOIL.COM POLAR EXPORT
NACA64-614 a=0.0
NACA64-614 a=0.0 |  |  |  | Cl Max: | 1.3496 | at alpha= | 12.5 | deg
XFOIL ncrit=9 |  |  |  | L/D Max: | 162.105 | at alpha= | 5 | deg
Re: | 2000000 |  |  | Cd Min: | 0.25733 | at alpha= | -20 | deg
Mach: | 0.5 |  |  | Cl=0 at alpha= | -3.1213 | deg
|  |  |  | @ Cl=0.1, Cd= | 0.0082458
|  |  |  | @ Cl=0.4, Cd= | 0.006531
|  |  |  | @ Cl=0.6, Cd= | 0.00571
alpha (deg) | Cl | Cd | Cm | Cl/Cd
-20 | -0.6667 | 0.25733 | 0.0519 | -2.5908
-19.5 | -0.6434 | 0.24899 | 0.0466 | -2.584
-19 | -0.6197 | 0.24163 | 0.0416 | -2.5647
-18.5 | -0.5956 | 0.23384 | 0.0364 | -2.547
-17.5 | -0.5501 | 0.21919 | 0.0272 | -2.5097
-17 | -0.5298 | 0.21027 | 0.0226 | -2.5196
-16.5 | -0.5081 | 0.20216 | 0.0179 | -2.5134
-16 | -0.4864 | 0.19421 | 0.0134 | -2.5045
-15.5 | -0.4633 | 0.18697 | 0.009 | -2.4779
-15 | -0.4407 | 0.17955 | 0.0045 | -2.4545
-14.5 | -0.4185 | 0.17201 | 0 | -2.433
-14 | -0.3974 | 0.16405 | -0.0045 | -2.4224
-13.5 | -0.3791 | 0.15482 | -0.0096 | -2.4487
-13 | -0.3607 | 0.14649 | -0.0142 | -2.4623
-12.5 | -0.3424 | 0.13839 | -0.0186 | -2.4742
-12 | -0.3252 | 0.13089 | -0.0226 | -2.4845
-11.5 | -0.3137 | 0.12155 | -0.0273 | -2.5808
-11 | -0.3035 | 0.11243 | -0.0321 | -2.6995
-10 | -0.2843 | 0.09552 | -0.0414 | -2.9763
-9.5 | -0.2839 | 0.08601 | -0.0467 | -3.3008
-9 | -0.2841 | 0.07699 | -0.0521 | -3.6901
-8.5 | -0.2872 | 0.06802 | -0.0578 | -4.2223
-8 | -0.3046 | 0.05666 | -0.0677 | -5.3759
-7.5 | -0.3355 | 0.04821 | -0.0729 | -6.9591
-7 | -0.3608 | 0.04015 | -0.0726 | -8.9863
-6.5 | -0.3719 | 0.03035 | -0.0709 | -12.2537
-6 | -0.3699 | 0.01866 | -0.0675 | -19.8232
-5.5 | -0.3329 | 0.01116 | -0.064 | -29.8297
-5 | -0.2635 | 0.0102 | -0.0621 | -25.8333
-4.5 | -0.1908 | 0.00998 | -0.061 | -19.1182
-4 | -0.1199 | 0.00971 | -0.0603 | -12.3481
-3.5 | -0.0509 | 0.00927 | -0.0597 | -5.4908
-3 | 0.0163 | 0.00869 | -0.0591 | 1.8757
-2.5 | 0.0848 | 0.00831 | -0.0589 | 10.2046
-2 | 0.1535 | 0.00802 | -0.0589 | 19.1397
-1.5 | 0.2219 | 0.00771 | -0.059 | 28.7808
-1 | 0.2911 | 0.00756 | -0.0594 | 38.5053
-0.5 | 0.3599 | 0.00743 | -0.0598 | 48.4388
0 | 0.4219 | 0.00604 | -0.0601 | 69.851
0.5 | 0.4891 | 0.0058 | -0.0605 | 84.3276
1 | 0.5585 | 0.00571 | -0.0611 | 97.8109
1.5 | 0.6271 | 0.00571 | -0.0615 | 109.8249
2 | 0.6969 | 0.00578 | -0.062 | 120.5709
2.5 | 0.7665 | 0.00588 | -0.0624 | 130.3571
3 | 0.8364 | 0.00599 | -0.0628 | 139.6327
3.5 | 0.9056 | 0.00615 | -0.0629 | 147.252
4 | 0.9749 | 0.0063 | -0.0629 | 154.746
4.5 | 1.0432 | 0.00653 | -0.0625 | 159.755
5 | 1.1088 | 0.00684 | -0.0615 | 162.1053
5.5 | 1.1675 | 0.00739 | -0.0592 | 157.9838
6 | 1.2206 | 0.00821 | -0.056 | 148.6724
6.5 | 1.2722 | 0.00957 | -0.0536 | 132.9363
7 | 1.291 | 0.0111 | -0.0458 | 116.3063
7.5 | 1.2984 | 0.01351 | -0.0382 | 96.1066
8 | 1.3059 | 0.01667 | -0.0323 | 78.3383
8.5 | 1.309 | 0.02054 | -0.0271 | 63.7293
9.5 | 1.3065 | 0.02986 | -0.0188 | 43.7542
10 | 1.3104 | 0.03468 | -0.0158 | 37.7855
10.5 | 1.3212 | 0.0394 | -0.0135 | 33.533
11 | 1.3337 | 0.04427 | -0.0116 | 30.1265
11.5 | 1.3395 | 0.04999 | -0.0103 | 26.7954
12 | 1.3483 | 0.05579 | -0.0094 | 24.1674
12.5 | 1.3496 | 0.06257 | -0.0092 | 21.5694
13 | 1.345 | 0.07035 | -0.0098 | 19.1187
13.5 | 1.3384 | 0.07884 | -0.0113 | 16.9762
14 | 1.3282 | 0.08817 | -0.0138 | 15.0641
14.5 | 1.3135 | 0.09855 | -0.0175 | 13.3283
15 | 1.2963 | 0.10976 | -0.0223 | 11.8103
15.5 | 1.2777 | 0.12164 | -0.0281 | 10.5039
16 | 1.2589 | 0.13409 | -0.0349 | 9.3885
16.5 | 1.2406 | 0.14696 | -0.0427 | 8.4418
17 | 1.2227 | 0.16033 | -0.0513 | 7.6261
17.5 | 1.2047 | 0.17423 | -0.0607 | 6.9144

## 57. Re 3M Mach 0.00 (1)
BIGFOIL.COM POLAR EXPORT
NACA64-614 a=0.0
NACA64-614 a=0.0 |  |  |  | Cl Max: | 1.494 | at alpha= | 12.5 | deg
JavaFoil+Calcfoil stall+Eppler ext transition |  |  |  | L/D Max: | 145.72 | at alpha= | 5 | deg
Re: | 3000000 |  |  | Cd Min: | 0.00549 | at alpha= | 0 | deg
Mach: | 0 |  |  | Cl=0 at alpha= | -2.95 | deg
|  |  |  | @ Cl=0.1, Cd= | 0.0071633
|  |  |  | @ Cl=0.4, Cd= | 0.0055112
|  |  |  | @ Cl=0.6, Cd= | 0.0056435
alpha (deg) | Cl | Cd | Cm | Cl/Cd
-17.5 | -0.441 | 0.14284 | -0.015 | -3.085
-17 | -0.456 | 0.13367 | -0.015 | -3.409
-16.5 | -0.47 | 0.12796 | -0.015 | -3.676
-16 | -0.485 | 0.11982 | -0.015 | -4.044
-15.5 | -0.498 | 0.11681 | -0.016 | -4.264
-15 | -0.511 | 0.11128 | -0.016 | -4.59
-14.5 | -0.522 | 0.10421 | -0.016 | -5.011
-14 | -0.533 | 0.09661 | -0.017 | -5.514
-13.5 | -0.541 | 0.09312 | -0.016 | -5.804
-13 | -0.547 | 0.08727 | -0.017 | -6.267
-12.5 | -0.551 | 0.08216 | -0.017 | -6.703
-12 | -0.551 | 0.07853 | -0.017 | -7.018
-11.5 | -0.549 | 0.07261 | -0.018 | -7.565
-11 | -0.543 | 0.06879 | -0.018 | -7.898
-10.5 | -0.534 | 0.06513 | -0.019 | -8.199
-10 | -0.521 | 0.06177 | -0.019 | -8.431
-9.5 | -0.504 | 0.05669 | -0.02 | -8.897
-9 | -0.484 | 0.05329 | -0.02 | -9.076
-8.5 | -0.459 | 0.04965 | -0.021 | -9.252
-8 | -0.435 | 0.04364 | -0.024 | -9.96
-7.5 | -0.491 | 0.00856 | -0.038 | -57.356
-7 | -0.447 | 0.00843 | -0.039 | -53.098
-6.5 | -0.4 | 0.0082 | -0.039 | -48.817
-6 | -0.35 | 0.00794 | -0.04 | -44.021
-5.5 | -0.297 | 0.00771 | -0.04 | -38.455
-5 | -0.241 | 0.00745 | -0.041 | -32.392
-4.5 | -0.184 | 0.00774 | -0.041 | -23.798
-4 | -0.126 | 0.00764 | -0.042 | -16.478
-3.5 | -0.066 | 0.0075 | -0.042 | -8.853
-3 | -0.006 | 0.00733 | -0.043 | -0.882
-2.5 | 0.054 | 0.00724 | -0.043 | 7.432
-2 | 0.114 | 0.00714 | -0.044 | 15.994
-1.5 | 0.175 | 0.00709 | -0.044 | 24.659
-1 | 0.236 | 0.00703 | -0.045 | 33.538
-0.5 | 0.297 | 0.00697 | -0.045 | 42.557
0 | 0.357 | 0.00549 | -0.046 | 65.117
0.5 | 0.418 | 0.00552 | -0.046 | 75.75
1 | 0.477 | 0.00555 | -0.047 | 85.9
1.5 | 0.537 | 0.00562 | -0.048 | 95.657
2 | 0.597 | 0.00564 | -0.048 | 105.822
2.5 | 0.657 | 0.00571 | -0.049 | 115.059
3 | 0.717 | 0.0058 | -0.049 | 123.605
3.5 | 0.776 | 0.00596 | -0.05 | 130.345
4 | 0.836 | 0.00612 | -0.05 | 136.524
4.5 | 0.894 | 0.00635 | -0.051 | 140.748
5 | 0.952 | 0.00653 | -0.051 | 145.72
5.5 | 1.008 | 0.00742 | -0.052 | 135.793
6 | 1.062 | 0.00786 | -0.052 | 135.031
6.5 | 1.113 | 0.00847 | -0.053 | 131.435
7 | 1.163 | 0.00914 | -0.053 | 127.238
7.5 | 1.211 | 0.01001 | -0.053 | 120.985
8 | 1.255 | 0.01111 | -0.054 | 112.888
8.5 | 1.296 | 0.01261 | -0.054 | 102.799
9 | 1.331 | 0.01568 | -0.054 | 84.865
9.5 | 1.37 | 0.01666 | -0.055 | 82.228
10 | 1.403 | 0.01767 | -0.055 | 79.405
10.5 | 1.432 | 0.01884 | -0.055 | 76.003
11 | 1.456 | 0.02005 | -0.056 | 72.635
11.5 | 1.476 | 0.02138 | -0.056 | 69.037
12 | 1.489 | 0.02289 | -0.056 | 65.053
12.5 | 1.494 | 0.02454 | -0.057 | 60.855
13 | 1.492 | 0.02638 | -0.057 | 56.558
13.5 | 1.485 | 0.02818 | -0.058 | 52.718
14 | 1.472 | 0.0305 | -0.058 | 48.262
14.5 | 1.453 | 0.03291 | -0.058 | 44.161
15 | 1.429 | 0.03552 | -0.058 | 40.245
15.5 | 1.4 | 0.03869 | -0.059 | 36.188
16 | 1.367 | 0.04228 | -0.059 | 32.319
16.5 | 1.33 | 0.04585 | -0.059 | 29.012
17 | 1.29 | 0.04995 | -0.059 | 25.828
17.5 | 1.246 | 0.05537 | -0.059 | 22.509

## 58. Re 3M Mach 0.00 (2)
BIGFOIL.COM POLAR EXPORT
NACA64-614 a=0.0
NACA64-614 a=0.0 |  |  |  | Cl Max: | 1.6059 | at alpha= | 19.5 | deg
XFOIL ncrit=9 |  |  |  | L/D Max: | 172.421 | at alpha= | 5 | deg
Re: | 3000000 |  |  | Cd Min: | 0.08796 | at alpha= | 20 | deg
Mach: | 0 |  |  | Cl=0 at alpha= | -3.0546 | deg
|  |  |  | @ Cl=0.1, Cd= | 0.0068464
|  |  |  | @ Cl=0.4, Cd= | 0.0049095
|  |  |  | @ Cl=0.6, Cd= | 0.0047426
alpha (deg) | Cl | Cd | Cm | Cl/Cd
-15 | -1.0804 | 0.03513 | -0.066 | -30.7543
-14.5 | -1.0971 | 0.0312 | -0.0606 | -35.1635
-14 | -1.0933 | 0.02775 | -0.0562 | -39.3982
-13.5 | -1.0708 | 0.02487 | -0.0536 | -43.0559
-13 | -1.039 | 0.02253 | -0.0516 | -46.1163
-12.5 | -1.0021 | 0.02046 | -0.05 | -48.9785
-12 | -0.9588 | 0.01897 | -0.049 | -50.543
-11.5 | -0.9136 | 0.01756 | -0.0481 | -52.0273
-11 | -0.8666 | 0.01625 | -0.0473 | -53.3292
-10 | -0.771 | 0.01339 | -0.0459 | -57.5803
-9.5 | -0.7202 | 0.01228 | -0.0454 | -58.6482
-9 | -0.668 | 0.01141 | -0.0451 | -58.5451
-8.5 | -0.6145 | 0.01071 | -0.0449 | -57.3763
-8 | -0.5606 | 0.01005 | -0.0448 | -55.7811
-7.5 | -0.5058 | 0.00953 | -0.0448 | -53.0745
-7 | -0.4505 | 0.00904 | -0.0448 | -49.8341
-6.5 | -0.396 | 0.00839 | -0.0448 | -47.199
-6 | -0.339 | 0.00817 | -0.0451 | -41.4933
-5.5 | -0.2815 | 0.00801 | -0.0455 | -35.1436
-5 | -0.2239 | 0.00787 | -0.046 | -28.4498
-4.5 | -0.1669 | 0.00758 | -0.0463 | -22.0185
-4 | -0.1092 | 0.00742 | -0.0468 | -14.717
-3.5 | -0.0514 | 0.00727 | -0.0473 | -7.0702
-3 | 0.0063 | 0.00706 | -0.0477 | 0.89235
-2.5 | 0.0643 | 0.00692 | -0.0482 | 9.2919
-2 | 0.1225 | 0.0068 | -0.0488 | 18.0147
-1.5 | 0.1806 | 0.00666 | -0.0494 | 27.1171
-1 | 0.2387 | 0.00655 | -0.0499 | 36.4427
-0.5 | 0.2966 | 0.00637 | -0.0505 | 46.562
0 | 0.3502 | 0.0051 | -0.0511 | 68.6667
0.5 | 0.4077 | 0.00488 | -0.0517 | 83.5451
1 | 0.4657 | 0.00478 | -0.0523 | 97.4268
1.5 | 0.5235 | 0.00469 | -0.0529 | 111.6205
2 | 0.5816 | 0.00473 | -0.0536 | 122.9598
2.5 | 0.64 | 0.00477 | -0.0543 | 134.1719
3 | 0.698 | 0.00484 | -0.0549 | 144.2149
3.5 | 0.7558 | 0.00493 | -0.0556 | 153.3063
4 | 0.8134 | 0.00501 | -0.0562 | 162.3553
4.5 | 0.8701 | 0.00516 | -0.0567 | 168.624
5 | 0.9259 | 0.00537 | -0.0571 | 172.4209
5.5 | 0.9799 | 0.00569 | -0.0572 | 172.2144
6 | 1.0286 | 0.00637 | -0.0565 | 161.4757
6.5 | 1.0728 | 0.00707 | -0.0548 | 151.7397
7 | 1.1306 | 0.00783 | -0.0564 | 144.3934
7.5 | 1.1765 | 0.00875 | -0.0555 | 134.4571
8 | 1.2205 | 0.00968 | -0.0544 | 126.0847
8.5 | 1.2611 | 0.01068 | -0.0528 | 118.0805
9 | 1.2981 | 0.01171 | -0.0505 | 110.854
9.5 | 1.3277 | 0.01283 | -0.0471 | 103.484
10 | 1.3432 | 0.01397 | -0.0413 | 96.1489
10.5 | 1.3653 | 0.01526 | -0.0375 | 89.4692
11 | 1.3892 | 0.01672 | -0.0344 | 83.0861
11.5 | 1.4146 | 0.01828 | -0.0318 | 77.3851
12 | 1.436 | 0.02023 | -0.0293 | 70.9837
12.5 | 1.4608 | 0.02209 | -0.0274 | 66.1295
13 | 1.4795 | 0.02449 | -0.0253 | 60.4124
13.5 | 1.5 | 0.02689 | -0.0237 | 55.7828
14 | 1.5185 | 0.02954 | -0.0222 | 51.4049
14.5 | 1.5301 | 0.03288 | -0.0206 | 46.5359
15 | 1.5475 | 0.03593 | -0.0197 | 43.0699
15.5 | 1.5621 | 0.03935 | -0.0189 | 39.6976
16 | 1.5732 | 0.0433 | -0.0183 | 36.3326
16.5 | 1.5807 | 0.04777 | -0.018 | 33.0898
17 | 1.5919 | 0.05202 | -0.0181 | 30.6017
17.5 | 1.5993 | 0.05685 | -0.0184 | 28.1319
18 | 1.6037 | 0.06223 | -0.0191 | 25.7705
18.5 | 1.6037 | 0.06832 | -0.0201 | 23.4734
19 | 1.6037 | 0.07468 | -0.0216 | 21.4743
19.5 | 1.6059 | 0.08092 | -0.0234 | 19.8455
20 | 1.6039 | 0.08796 | -0.0256 | 18.2344

## 59. Re 3M Mach 0.10 (1)
BIGFOIL.COM POLAR EXPORT
NACA64-614 a=0.0
NACA64-614 a=0.0 |  |  |  | Cl Max: | 1.488 | at alpha= | 12.5 | deg
JavaFoil+Calcfoil stall+Eppler ext transition |  |  |  | L/D Max: | 145.249 | at alpha= | 5 | deg
Re: | 3000000 |  |  | Cd Min: | 0.00551 | at alpha= | 0 | deg
Mach: | 0.1 |  |  | Cl=0 at alpha= | -2.95 | deg
|  |  |  | @ Cl=0.1, Cd= | 0.0071947
|  |  |  | @ Cl=0.4, Cd= | 0.0055369
|  |  |  | @ Cl=0.6, Cd= | 0.00566
alpha (deg) | Cl | Cd | Cm | Cl/Cd
-16.5 | -0.426 | 0.13074 | -0.015 | -3.261
-16 | -0.443 | 0.12179 | -0.015 | -3.639
-15.5 | -0.46 | 0.11849 | -0.016 | -3.878
-15 | -0.475 | 0.11258 | -0.016 | -4.222
-14.5 | -0.49 | 0.10673 | -0.016 | -4.59
-14 | -0.503 | 0.09955 | -0.016 | -5.053
-13.5 | -0.515 | 0.09327 | -0.017 | -5.518
-13 | -0.524 | 0.08831 | -0.017 | -5.934
-12.5 | -0.531 | 0.08282 | -0.017 | -6.409
-12 | -0.534 | 0.07911 | -0.017 | -6.756
-11.5 | -0.535 | 0.07338 | -0.018 | -7.297
-11 | -0.532 | 0.06975 | -0.018 | -7.631
-10.5 | -0.525 | 0.06533 | -0.018 | -8.041
-10 | -0.514 | 0.062 | -0.019 | -8.293
-9.5 | -0.499 | 0.05727 | -0.019 | -8.722
-9 | -0.48 | 0.05384 | -0.02 | -8.92
-8.5 | -0.457 | 0.05011 | -0.021 | -9.125
-8 | -0.432 | 0.04481 | -0.023 | -9.65
-7.5 | -0.403 | 0.04096 | -0.024 | -9.829
-7 | -0.448 | 0.00844 | -0.039 | -53.068
-6.5 | -0.401 | 0.00822 | -0.04 | -48.793
-6 | -0.351 | 0.00796 | -0.04 | -44.055
-5.5 | -0.298 | 0.00773 | -0.04 | -38.498
-5 | -0.242 | 0.00747 | -0.041 | -32.444
-4.5 | -0.185 | 0.00776 | -0.041 | -23.862
-4 | -0.126 | 0.00765 | -0.042 | -16.535
-3.5 | -0.067 | 0.00753 | -0.042 | -8.857
-3 | -0.006 | 0.00734 | -0.043 | -0.885
-2.5 | 0.054 | 0.00724 | -0.043 | 7.462
-2 | 0.115 | 0.00718 | -0.044 | 16.003
-1.5 | 0.176 | 0.00709 | -0.045 | 24.792
-1 | 0.237 | 0.00703 | -0.045 | 33.689
-0.5 | 0.298 | 0.00701 | -0.046 | 42.567
0 | 0.359 | 0.00551 | -0.046 | 65.234
0.5 | 0.42 | 0.00555 | -0.047 | 75.733
1 | 0.48 | 0.00557 | -0.047 | 86.013
1.5 | 0.54 | 0.00562 | -0.048 | 96.156
2 | 0.6 | 0.00566 | -0.048 | 106.075
2.5 | 0.66 | 0.00571 | -0.049 | 115.743
3 | 0.72 | 0.00585 | -0.049 | 123.247
3.5 | 0.78 | 0.00601 | -0.05 | 129.907
4 | 0.84 | 0.00618 | -0.051 | 135.921
4.5 | 0.898 | 0.00638 | -0.051 | 140.81
5 | 0.956 | 0.00658 | -0.052 | 145.249
5.5 | 1.012 | 0.00749 | -0.052 | 135.225
6 | 1.066 | 0.00795 | -0.052 | 134.137
6.5 | 1.118 | 0.00855 | -0.053 | 130.728
7 | 1.168 | 0.00925 | -0.053 | 126.187
7.5 | 1.215 | 0.01012 | -0.054 | 120.022
8 | 1.259 | 0.01126 | -0.054 | 111.819
8.5 | 1.3 | 0.01278 | -0.054 | 101.733
9 | 1.335 | 0.01589 | -0.054 | 84.049
9.5 | 1.373 | 0.01688 | -0.055 | 81.364
10 | 1.406 | 0.01792 | -0.055 | 78.47
10.5 | 1.434 | 0.01911 | -0.056 | 75.027
11 | 1.457 | 0.02046 | -0.056 | 71.231
11.5 | 1.475 | 0.02183 | -0.056 | 67.601
12 | 1.486 | 0.02329 | -0.057 | 63.81
12.5 | 1.488 | 0.02511 | -0.057 | 59.267
13 | 1.484 | 0.02693 | -0.057 | 55.116
13.5 | 1.474 | 0.02887 | -0.058 | 51.056
14 | 1.457 | 0.0312 | -0.058 | 46.683
14.5 | 1.434 | 0.03376 | -0.058 | 42.466
15 | 1.405 | 0.03661 | -0.059 | 38.378
15.5 | 1.371 | 0.03987 | -0.059 | 34.382
16 | 1.332 | 0.04376 | -0.059 | 30.439
16.5 | 1.29 | 0.04764 | -0.059 | 27.073
17 | 1.243 | 0.05281 | -0.059 | 23.542
17.5 | 1.193 | 0.05902 | -0.059 | 20.217

## 60. Re 3M Mach 0.10 (2)
BIGFOIL.COM POLAR EXPORT
NACA64-614 a=0.0
NACA64-614 a=0.0 |  |  |  | Cl Max: | 1.5942 | at alpha= | 19 | deg
XFOIL ncrit=9 |  |  |  | L/D Max: | 172.931 | at alpha= | 5 | deg
Re: | 3000000 |  |  | Cd Min: | 0.09281 | at alpha= | 20 | deg
Mach: | 0.1 |  |  | Cl=0 at alpha= | -3.0558 | deg
|  |  |  | @ Cl=0.1, Cd= | 0.0068619
|  |  |  | @ Cl=0.4, Cd= | 0.0049295
|  |  |  | @ Cl=0.6, Cd= | 0.0047499
alpha (deg) | Cl | Cd | Cm | Cl/Cd
-14 | -0.9799 | 0.04124 | -0.0649 | -23.7609
-13.5 | -1.044 | 0.02946 | -0.058 | -35.4379
-13 | -1.0277 | 0.02549 | -0.0551 | -40.3178
-12.5 | -0.9988 | 0.02248 | -0.0528 | -44.4306
-12 | -0.9589 | 0.0205 | -0.0514 | -46.7756
-11.5 | -0.916 | 0.01871 | -0.0501 | -48.9578
-11 | -0.8704 | 0.01712 | -0.0491 | -50.8411
-10.5 | -0.8232 | 0.01558 | -0.0482 | -52.837
-10 | -0.7756 | 0.01393 | -0.0472 | -55.6784
-9.5 | -0.725 | 0.01265 | -0.0466 | -57.3123
-9 | -0.6726 | 0.01168 | -0.0461 | -57.5856
-8.5 | -0.6188 | 0.01092 | -0.0458 | -56.6667
-8 | -0.5645 | 0.0102 | -0.0456 | -55.3431
-7.5 | -0.5094 | 0.00964 | -0.0455 | -52.8423
-7 | -0.4536 | 0.00916 | -0.0455 | -49.5197
-6.5 | -0.3981 | 0.00857 | -0.0454 | -46.4527
-6 | -0.3415 | 0.0082 | -0.0456 | -41.6463
-5.5 | -0.2835 | 0.00803 | -0.046 | -35.3051
-5 | -0.2252 | 0.00793 | -0.0464 | -28.3985
-4.5 | -0.1679 | 0.00761 | -0.0467 | -22.0631
-4 | -0.1098 | 0.00744 | -0.0471 | -14.7581
-3.5 | -0.0517 | 0.00729 | -0.0476 | -7.0919
-3 | 0.0065 | 0.00708 | -0.048 | 0.91808
-2.5 | 0.0648 | 0.00694 | -0.0486 | 9.3372
-2 | 0.1234 | 0.00681 | -0.0491 | 18.1204
-1.5 | 0.1818 | 0.00667 | -0.0497 | 27.2564
-1 | 0.2404 | 0.00656 | -0.0502 | 36.6463
-0.5 | 0.2986 | 0.00639 | -0.0508 | 46.7293
0 | 0.3525 | 0.00511 | -0.0514 | 68.9824
0.5 | 0.4104 | 0.00489 | -0.052 | 83.9264
1 | 0.4687 | 0.00479 | -0.0526 | 97.8497
1.5 | 0.5269 | 0.00471 | -0.0532 | 111.8684
2 | 0.5855 | 0.00474 | -0.0539 | 123.5232
2.5 | 0.6441 | 0.00478 | -0.0546 | 134.749
3 | 0.7026 | 0.00485 | -0.0552 | 144.866
3.5 | 0.7607 | 0.00495 | -0.0559 | 153.6768
4 | 0.8187 | 0.00504 | -0.0565 | 162.4405
4.5 | 0.8758 | 0.00519 | -0.057 | 168.7476
5 | 0.9321 | 0.00539 | -0.0573 | 172.9314
5.5 | 0.9863 | 0.00573 | -0.0574 | 172.1291
6 | 1.0353 | 0.00642 | -0.0567 | 161.2617
6.5 | 1.0796 | 0.00711 | -0.0549 | 151.8425
7 | 1.1374 | 0.00792 | -0.0564 | 143.6111
7.5 | 1.1833 | 0.00885 | -0.0554 | 133.7062
8 | 1.227 | 0.0098 | -0.0541 | 125.2041
8.5 | 1.2666 | 0.01084 | -0.0522 | 116.845
9 | 1.3031 | 0.01187 | -0.0498 | 109.781
9.5 | 1.3263 | 0.01304 | -0.0451 | 101.7101
10 | 1.3431 | 0.01428 | -0.0397 | 94.0546
10.5 | 1.3657 | 0.01567 | -0.0361 | 87.1538
11 | 1.389 | 0.01726 | -0.033 | 80.4751
11.5 | 1.4145 | 0.01891 | -0.0305 | 74.8017
12 | 1.4364 | 0.02093 | -0.0281 | 68.6288
12.5 | 1.4602 | 0.02296 | -0.0261 | 63.5976
13 | 1.4773 | 0.02559 | -0.024 | 57.7296
13.5 | 1.4987 | 0.028 | -0.0225 | 53.525
14 | 1.5158 | 0.03088 | -0.0209 | 49.0868
14.5 | 1.528 | 0.0343 | -0.0195 | 44.5481
15 | 1.5443 | 0.03758 | -0.0186 | 41.0937
15.5 | 1.5578 | 0.04126 | -0.0178 | 37.7557
16 | 1.5677 | 0.04546 | -0.0174 | 34.4853
16.5 | 1.5762 | 0.05 | -0.0172 | 31.524
17 | 1.5853 | 0.05462 | -0.0173 | 29.0242
17.5 | 1.5921 | 0.05969 | -0.0178 | 26.6728
18 | 1.5938 | 0.06557 | -0.0187 | 24.3068
18.5 | 1.5937 | 0.0719 | -0.0199 | 22.1655
19 | 1.5942 | 0.07837 | -0.0216 | 20.342
19.5 | 1.594 | 0.08516 | -0.0236 | 18.7177
20 | 1.5895 | 0.09281 | -0.0263 | 17.1264

## 61. Re 3M Mach 0.25 (1)
BIGFOIL.COM POLAR EXPORT
NACA64-614 a=0.0
NACA64-614 a=0.0 |  |  |  | Cl Max: | 1.463 | at alpha= | 11.5 | deg
JavaFoil+Calcfoil stall+Eppler ext transition |  |  |  | L/D Max: | 144.284 | at alpha= | 4.5 | deg
Re: | 3000000 |  |  | Cd Min: | 0.00556 | at alpha= | 0 | deg
Mach: | 0.25 |  |  | Cl=0 at alpha= | -2.9436 | deg
|  |  |  | @ Cl=0.1, Cd= | 0.0072814
|  |  |  | @ Cl=0.4, Cd= | 0.0055797
|  |  |  | @ Cl=0.6, Cd= | 0.0057408
alpha (deg) | Cl | Cd | Cm | Cl/Cd
-14.5 | -0.156 | 0.11369 | -0.016 | -1.375
-14 | -0.22 | 0.10813 | -0.016 | -2.035
-13.5 | -0.27 | 0.10194 | -0.016 | -2.652
-13 | -0.314 | 0.09453 | -0.017 | -3.321
-12.5 | -0.352 | 0.09095 | -0.017 | -3.873
-12 | -0.385 | 0.08533 | -0.017 | -4.516
-11.5 | -0.413 | 0.07829 | -0.017 | -5.274
-11 | -0.434 | 0.07398 | -0.018 | -5.868
-10.5 | -0.449 | 0.06956 | -0.018 | -6.453
-10 | -0.457 | 0.06476 | -0.018 | -7.053
-9.5 | -0.458 | 0.06085 | -0.019 | -7.52
-9 | -0.452 | 0.05612 | -0.02 | -8.046
-8.5 | -0.438 | 0.05247 | -0.02 | -8.357
-8 | -0.419 | 0.04884 | -0.021 | -8.581
-7.5 | -0.394 | 0.04506 | -0.022 | -8.753
-7 | -0.366 | 0.04073 | -0.024 | -8.974
-6.5 | -0.332 | 0.03666 | -0.026 | -9.062
-6 | -0.356 | 0.00814 | -0.041 | -43.722
-5.5 | -0.303 | 0.00788 | -0.042 | -38.51
-5 | -0.248 | 0.00758 | -0.042 | -32.663
-4.5 | -0.19 | 0.00787 | -0.043 | -24.071
-4 | -0.13 | 0.00772 | -0.043 | -16.789
-3.5 | -0.068 | 0.00759 | -0.044 | -9.024
-3 | -0.007 | 0.00745 | -0.044 | -0.896
-2.5 | 0.055 | 0.00736 | -0.045 | 7.536
-2 | 0.118 | 0.00725 | -0.045 | 16.272
-1.5 | 0.181 | 0.00713 | -0.046 | 25.339
-1 | 0.243 | 0.00707 | -0.046 | 34.406
-0.5 | 0.307 | 0.007 | -0.047 | 43.783
0 | 0.369 | 0.00556 | -0.047 | 66.403
0.5 | 0.432 | 0.0056 | -0.048 | 77.148
1 | 0.493 | 0.00565 | -0.049 | 87.145
1.5 | 0.555 | 0.00569 | -0.049 | 97.475
2 | 0.617 | 0.00576 | -0.05 | 106.979
2.5 | 0.678 | 0.00583 | -0.05 | 116.473
3 | 0.74 | 0.00593 | -0.051 | 124.785
3.5 | 0.802 | 0.00611 | -0.051 | 131.091
4 | 0.862 | 0.00607 | -0.052 | 141.987
4.5 | 0.922 | 0.00639 | -0.052 | 144.284
5 | 0.98 | 0.00733 | -0.053 | 133.687
5.5 | 1.037 | 0.00782 | -0.053 | 132.593
6 | 1.091 | 0.00835 | -0.054 | 130.589
6.5 | 1.143 | 0.009 | -0.054 | 126.921
7 | 1.193 | 0.00987 | -0.054 | 120.874
7.5 | 1.24 | 0.01088 | -0.055 | 114.01
8 | 1.284 | 0.01226 | -0.055 | 104.696
8.5 | 1.318 | 0.01586 | -0.055 | 83.127
9 | 1.357 | 0.0171 | -0.056 | 79.34
9.5 | 1.392 | 0.0182 | -0.056 | 76.509
10 | 1.42 | 0.01943 | -0.056 | 73.078
10.5 | 1.441 | 0.02092 | -0.057 | 68.885
11 | 1.456 | 0.02242 | -0.057 | 64.938
11.5 | 1.463 | 0.02411 | -0.058 | 60.693
12 | 1.459 | 0.02594 | -0.058 | 56.256
12.5 | 1.442 | 0.02809 | -0.058 | 51.324
13 | 1.414 | 0.03047 | -0.059 | 46.417
13.5 | 1.375 | 0.03336 | -0.059 | 41.221
14 | 1.326 | 0.03662 | -0.059 | 36.199
14.5 | 1.265 | 0.0407 | -0.059 | 31.087
15 | 1.195 | 0.04503 | -0.059 | 26.549
15.5 | 1.116 | 0.05073 | -0.059 | 21.999
16 | 1.021 | 0.06184 | -0.058 | 16.514
16.5 | 0.917 | 0.07775 | -0.056 | 11.795

## 62. Re 3M Mach 0.25 (2)
BIGFOIL.COM POLAR EXPORT
NACA64-614 a=0.0
NACA64-614 a=0.0 |  |  |  | Cl Max: | 1.5443 | at alpha= | 17 | deg
XFOIL ncrit=9 |  |  |  | L/D Max: | 173.741 | at alpha= | 5 | deg
Re: | 3000000 |  |  | Cd Min: | 0.23664 | at alpha= | -20 | deg
Mach: | 0.25 |  |  | Cl=0 at alpha= | -3.0628 | deg
|  |  |  | @ Cl=0.1, Cd= | 0.0069357
|  |  |  | @ Cl=0.4, Cd= | 0.0050812
|  |  |  | @ Cl=0.6, Cd= | 0.0048111
alpha (deg) | Cl | Cd | Cm | Cl/Cd
-20 | -0.6184 | 0.23664 | 0.0419 | -2.6133
-19.5 | -0.5991 | 0.2301 | 0.0375 | -2.6037
-19 | -0.5799 | 0.22343 | 0.0331 | -2.5954
-18.5 | -0.5608 | 0.21655 | 0.0288 | -2.5897
-18 | -0.5434 | 0.20774 | 0.0242 | -2.6158
-17 | -0.5112 | 0.19257 | 0.0159 | -2.6546
-16.5 | -0.4931 | 0.18629 | 0.0121 | -2.6469
-16 | -0.4752 | 0.17965 | 0.0082 | -2.6451
-14.5 | -0.424 | 0.15832 | -0.0038 | -2.6781
-14 | -0.4237 | 0.14515 | -0.0093 | -2.919
-13.5 | -0.4054 | 0.1392 | -0.013 | -2.9124
-13 | -0.4843 | 0.10851 | -0.0268 | -4.4632
-12.5 | -0.5425 | 0.08801 | -0.0391 | -6.1641
-12 | -0.6057 | 0.06828 | -0.0535 | -8.8708
-11.5 | -0.6852 | 0.05177 | -0.0666 | -13.2355
-11 | -0.7416 | 0.04361 | -0.063 | -17.0053
-10.5 | -0.7979 | 0.02827 | -0.0591 | -28.2243
-10 | -0.7907 | 0.01889 | -0.0558 | -41.8581
-9.5 | -0.7477 | 0.01569 | -0.0539 | -47.6546
-9 | -0.6968 | 0.01369 | -0.0525 | -50.8985
-8.5 | -0.6422 | 0.01234 | -0.0514 | -52.0421
-8 | -0.5863 | 0.01123 | -0.0505 | -52.2084
-7.5 | -0.529 | 0.01038 | -0.0498 | -50.9634
-7 | -0.4712 | 0.00967 | -0.0492 | -48.728
-6.5 | -0.4126 | 0.00911 | -0.0488 | -45.2909
-6 | -0.3548 | 0.00842 | -0.0484 | -42.1378
-5.5 | -0.2946 | 0.00817 | -0.0485 | -36.0588
-5 | -0.2336 | 0.00803 | -0.0487 | -29.0909
-4.5 | -0.1736 | 0.00779 | -0.0489 | -22.285
-4 | -0.1133 | 0.00757 | -0.0492 | -14.967
-3.5 | -0.0529 | 0.00739 | -0.0495 | -7.1583
-3 | 0.0076 | 0.00722 | -0.0499 | 1.0526
-2.5 | 0.0678 | 0.00701 | -0.0503 | 9.6719
-2 | 0.1285 | 0.00687 | -0.0508 | 18.7045
-1.5 | 0.1889 | 0.00674 | -0.0513 | 28.0267
-1 | 0.2495 | 0.00662 | -0.0519 | 37.6888
-0.5 | 0.3099 | 0.00649 | -0.0525 | 47.7504
0 | 0.3656 | 0.00522 | -0.053 | 70.0383
0.5 | 0.4251 | 0.00498 | -0.0536 | 85.3614
1 | 0.4857 | 0.00486 | -0.0543 | 99.9383
1.5 | 0.5457 | 0.00482 | -0.0549 | 113.2158
2 | 0.6065 | 0.00481 | -0.0556 | 126.0915
2.5 | 0.6671 | 0.0049 | -0.0562 | 136.1429
3 | 0.7279 | 0.00494 | -0.0569 | 147.3482
3.5 | 0.7882 | 0.00505 | -0.0575 | 156.0792
4 | 0.8482 | 0.00517 | -0.058 | 164.0619
5 | 0.966 | 0.00556 | -0.0587 | 173.741
5.5 | 1.0218 | 0.00598 | -0.0585 | 170.8696
6 | 1.0719 | 0.0067 | -0.0575 | 159.9851
6.5 | 1.1164 | 0.00746 | -0.0552 | 149.6515
7 | 1.1749 | 0.00834 | -0.0562 | 140.8753
7.5 | 1.2193 | 0.0094 | -0.0545 | 129.7128
8 | 1.2601 | 0.01048 | -0.0521 | 120.2385
8.5 | 1.2941 | 0.01166 | -0.0487 | 110.9863
9 | 1.3091 | 0.01296 | -0.0421 | 101.0108
9.5 | 1.3225 | 0.0147 | -0.0365 | 89.966
10 | 1.3441 | 0.01649 | -0.0327 | 81.51
10.5 | 1.3674 | 0.01843 | -0.0295 | 74.1942
11 | 1.3915 | 0.02052 | -0.0268 | 67.8119
11.5 | 1.4121 | 0.02299 | -0.0242 | 61.4224
12 | 1.4349 | 0.02546 | -0.0221 | 56.359
12.5 | 1.4527 | 0.02842 | -0.02 | 51.1154
13 | 1.4699 | 0.03157 | -0.0181 | 46.56
13.5 | 1.4867 | 0.03494 | -0.0167 | 42.5501
14 | 1.4974 | 0.03905 | -0.0153 | 38.3457
14.5 | 1.5128 | 0.04292 | -0.0144 | 35.247
15 | 1.5232 | 0.04746 | -0.0138 | 32.0944
15.5 | 1.5302 | 0.05253 | -0.0135 | 29.13
16 | 1.5373 | 0.05781 | -0.0136 | 26.5923
16.5 | 1.5432 | 0.06349 | -0.0142 | 24.3062
17 | 1.5443 | 0.06989 | -0.0151 | 22.0962
17.5 | 1.539 | 0.07743 | -0.0168 | 19.876
18 | 1.5383 | 0.08464 | -0.0188 | 18.1746
18.5 | 1.536 | 0.09239 | -0.0213 | 16.6252
19 | 1.5263 | 0.1014 | -0.0248 | 15.0523
19.5 | 1.5136 | 0.11123 | -0.029 | 13.6078
20 | 1.4954 | 0.12215 | -0.0343 | 12.2423

## 63. Re 3M Mach 0.50 (1)
BIGFOIL.COM POLAR EXPORT
NACA64-614 a=0.0
NACA64-614 a=0.0 |  |  |  | Cl Max: | 1.383 | at alpha= | 9 | deg
JavaFoil+Calcfoil stall+Eppler ext transition |  |  |  | L/D Max: | 131.877 | at alpha= | 3.5 | deg
Re: | 3000000 |  |  | Cd Min: | 0.00588 | at alpha= | 0.5 | deg
Mach: | 0.5 |  |  | Cl=0 at alpha= | -2.9493 | deg
|  |  |  | @ Cl=0.1, Cd= | 0.0075494
|  |  |  | @ Cl=0.4, Cd= | 0.0072981
|  |  |  | @ Cl=0.6, Cd= | 0.0060352
alpha (deg) | Cl | Cd | Cm | Cl/Cd
-20 | -0.961 | 0.17311 | -0.02 | -5.554
-19.5 | -0.931 | 0.1604 | -0.019 | -5.807
-19 | -0.903 | 0.156 | -0.019 | -5.79
-18.5 | -0.875 | 0.15239 | -0.019 | -5.741
-18 | -0.847 | 0.17106 | -0.019 | -4.951
-17.5 | -0.82 | 0.14092 | -0.019 | -5.816
-17 | -0.792 | 0.13651 | -0.019 | -5.8
-16.5 | -0.763 | 0.13266 | -0.019 | -5.753
-16 | -0.734 | 0.12746 | -0.019 | -5.759
-15.5 | -0.706 | 0.12477 | -0.019 | -5.658
-15 | -0.678 | 0.11876 | -0.019 | -5.711
-14.5 | -0.65 | 0.11341 | -0.019 | -5.734
-14 | -0.622 | 0.11216 | -0.02 | -5.548
-13.5 | -0.594 | 0.10902 | -0.02 | -5.45
-13 | -0.565 | 0.10301 | -0.019 | -5.487
-12.5 | -0.537 | 0.09735 | -0.019 | -5.514
-12 | -0.509 | 0.09448 | -0.019 | -5.384
-11.5 | -0.481 | 0.08999 | -0.019 | -5.34
-11 | -0.453 | 0.08943 | -0.02 | -5.061
-10.5 | -0.425 | 0.0866 | -0.02 | -4.902
-10 | -0.396 | 0.07991 | -0.02 | -4.96
-9.5 | -0.368 | 0.07537 | -0.019 | -4.879
-9 | -0.34 | 0.06642 | -0.02 | -5.114
-8.5 | -0.311 | 0.08771 | -0.019 | -3.547
-8 | -0.284 | 0.05289 | -0.021 | -5.363
-7.5 | -0.256 | 0.04929 | -0.021 | -5.187
-7 | -0.227 | 0.05287 | -0.02 | -4.297
-6.5 | -0.199 | 0.04696 | -0.022 | -4.245
-6 | -0.243 | 0.04214 | -0.022 | -5.77
-5.5 | -0.246 | 0.03958 | -0.023 | -6.225
-5 | -0.213 | 0.03555 | -0.026 | -5.989
-4.5 | -0.206 | 0.00787 | -0.048 | -26.188
-4 | -0.143 | 0.00819 | -0.048 | -17.453
-3.5 | -0.076 | 0.00797 | -0.049 | -9.512
-3 | -0.007 | 0.00779 | -0.049 | -0.952
-2.5 | 0.062 | 0.00762 | -0.05 | 8.113
-2 | 0.132 | 0.00749 | -0.051 | 17.551
-1.5 | 0.202 | 0.00739 | -0.051 | 27.287
-1 | 0.272 | 0.00729 | -0.052 | 37.288
-0.5 | 0.343 | 0.00729 | -0.052 | 46.993
0 | 0.413 | 0.0073 | -0.053 | 56.561
0.5 | 0.483 | 0.00588 | -0.054 | 82.087
1 | 0.55 | 0.00597 | -0.054 | 92.135
1.5 | 0.619 | 0.00606 | -0.055 | 102.14
2 | 0.688 | 0.00617 | -0.055 | 111.593
2.5 | 0.757 | 0.00636 | -0.056 | 118.975
3 | 0.825 | 0.00645 | -0.057 | 127.818
3.5 | 0.89 | 0.00675 | -0.057 | 131.877
4 | 0.953 | 0.00749 | -0.058 | 127.254
4.5 | 1.015 | 0.00822 | -0.058 | 123.501
5 | 1.077 | 0.00888 | -0.058 | 121.221
5.5 | 1.138 | 0.00968 | -0.059 | 117.547
6 | 1.194 | 0.0107 | -0.059 | 111.554
6.5 | 1.246 | 0.01198 | -0.059 | 104.035
7 | 1.294 | 0.01352 | -0.06 | 95.76
7.5 | 1.335 | 0.01592 | -0.06 | 83.851
8 | 1.361 | 0.02059 | -0.06 | 66.122
8.5 | 1.382 | 0.02235 | -0.061 | 61.853
9 | 1.383 | 0.02452 | -0.061 | 56.424
9.5 | 1.35 | 0.02727 | -0.061 | 49.513
10 | 1.183 | 0.03123 | -0.061 | 37.876
10.5 | 0.847 | 0.0365 | -0.061 | 23.2
11 | 0.879 | 0.03629 | -0.062 | 24.213
11.5 | 0.785 | 0.08569 | -0.03 | 9.156
12 | 0.811 | 0.09743 | -0.031 | 8.326
12.5 | 0.837 | 0.09885 | -0.031 | 8.466
13 | 0.865 | 0.10542 | -0.034 | 8.203
13.5 | 0.89 | 0.10993 | -0.034 | 8.099
14 | 0.917 | 0.11506 | -0.036 | 7.971

## 64. Re 3M Mach 0.50 (2)
BIGFOIL.COM POLAR EXPORT
NACA64-614 a=0.0
NACA64-614 a=0.0 |  |  |  | Cl Max: | 1.401 | at alpha= | 12.5 | deg
XFOIL ncrit=9 |  |  |  | L/D Max: | 174.751 | at alpha= | 4.5 | deg
Re: | 3000000 |  |  | Cd Min: | 0.25876 | at alpha= | -20 | deg
Mach: | 0.5 |  |  | Cl=0 at alpha= | -3.093 | deg
|  |  |  | @ Cl=0.1, Cd= | 0.0073871
|  |  |  | @ Cl=0.4, Cd= | 0.0066844
|  |  |  | @ Cl=0.6, Cd= | 0.0051983
alpha (deg) | Cl | Cd | Cm | Cl/Cd
-20 | -0.667 | 0.25876 | 0.0524 | -2.5777
-19.5 | -0.6431 | 0.25071 | 0.0471 | -2.5651
-19 | -0.6192 | 0.24228 | 0.0419 | -2.5557
-18.5 | -0.5969 | 0.23467 | 0.0373 | -2.5436
-18 | -0.5769 | 0.2262 | 0.033 | -2.5504
-17.5 | -0.5547 | 0.21804 | 0.0282 | -2.544
-17 | -0.533 | 0.20983 | 0.0234 | -2.5402
-16.5 | -0.5095 | 0.20254 | 0.0186 | -2.5156
-16 | -0.4865 | 0.19488 | 0.0139 | -2.4964
-15.5 | -0.4635 | 0.18726 | 0.0092 | -2.4752
-15 | -0.4411 | 0.17946 | 0.0046 | -2.4579
-14.5 | -0.4207 | 0.17042 | -0.0003 | -2.4686
-14 | -0.4 | 0.16231 | -0.005 | -2.4644
-13.5 | -0.3801 | 0.15411 | -0.0095 | -2.4664
-13 | -0.3616 | 0.14583 | -0.0141 | -2.4796
-12.5 | -0.3498 | 0.13589 | -0.0189 | -2.5741
-12 | -0.3342 | 0.12784 | -0.0236 | -2.6142
-11.5 | -0.319 | 0.11973 | -0.0281 | -2.6643
-11 | -0.3076 | 0.11106 | -0.0328 | -2.7697
-10.5 | -0.2995 | 0.10207 | -0.0377 | -2.9343
-10 | -0.2949 | 0.09295 | -0.0428 | -3.1727
-9.5 | -0.2987 | 0.0829 | -0.0486 | -3.6031
-9 | -0.3107 | 0.07224 | -0.0553 | -4.3009
-8.5 | -0.3186 | 0.06271 | -0.0621 | -5.0805
-8 | -0.3458 | 0.05136 | -0.0729 | -6.7329
-7.5 | -0.379 | 0.04441 | -0.0731 | -8.5341
-7 | -0.4018 | 0.03518 | -0.0724 | -11.4213
-6.5 | -0.4046 | 0.02527 | -0.0699 | -16.0111
-6 | -0.3987 | 0.01312 | -0.0662 | -30.3887
-5.5 | -0.3419 | 0.00975 | -0.063 | -35.0667
-5 | -0.2733 | 0.00877 | -0.0609 | -31.1631
-4.5 | -0.1993 | 0.0086 | -0.06 | -23.1744
-4 | -0.1271 | 0.00842 | -0.0594 | -15.095
-3.5 | -0.0569 | 0.00806 | -0.0589 | -7.0596
-3 | 0.013 | 0.00778 | -0.0586 | 1.671
-2.5 | 0.0825 | 0.00745 | -0.0585 | 11.0738
-2 | 0.152 | 0.0072 | -0.0587 | 21.1111
-1.5 | 0.2218 | 0.00706 | -0.059 | 31.4164
-1 | 0.2915 | 0.00689 | -0.0594 | 42.3077
-0.5 | 0.3609 | 0.00682 | -0.0599 | 52.9179
0 | 0.4301 | 0.00658 | -0.0606 | 65.3647
0.5 | 0.4928 | 0.00533 | -0.061 | 92.4578
1 | 0.5624 | 0.00522 | -0.0616 | 107.7395
1.5 | 0.6318 | 0.00518 | -0.0622 | 121.9691
2 | 0.7019 | 0.00522 | -0.0628 | 134.4636
2.5 | 0.7724 | 0.00531 | -0.0634 | 145.4614
3 | 0.843 | 0.00542 | -0.0639 | 155.5351
3.5 | 0.9132 | 0.00557 | -0.0642 | 163.9497
4 | 0.9832 | 0.00574 | -0.0643 | 171.2892
4.5 | 1.052 | 0.00602 | -0.0641 | 174.7508
5 | 1.1163 | 0.00655 | -0.0631 | 170.4275
5.5 | 1.1766 | 0.00722 | -0.0613 | 162.964
6 | 1.2293 | 0.00805 | -0.0581 | 152.7081
6.5 | 1.2727 | 0.00927 | -0.0538 | 137.2923
7 | 1.2951 | 0.01073 | -0.0465 | 120.699
7.5 | 1.3047 | 0.01291 | -0.0388 | 101.0612
8 | 1.315 | 0.01585 | -0.0328 | 82.9653
8.5 | 1.3205 | 0.01951 | -0.0276 | 67.6832
9 | 1.3231 | 0.02372 | -0.0229 | 55.7799
9.5 | 1.3273 | 0.02813 | -0.0191 | 47.1845
10 | 1.341 | 0.03219 | -0.0161 | 41.6589
10.5 | 1.3571 | 0.03639 | -0.0135 | 37.2932
11 | 1.3739 | 0.04081 | -0.0113 | 33.6658
11.5 | 1.3835 | 0.04605 | -0.0095 | 30.0434
12 | 1.3956 | 0.05136 | -0.0081 | 27.1729
12.5 | 1.401 | 0.05758 | -0.0073 | 24.3314
13 | 1.3989 | 0.06482 | -0.0073 | 21.5813
13.5 | 1.3934 | 0.07287 | -0.0082 | 19.1217
14 | 1.3816 | 0.08206 | -0.0102 | 16.8365
14.5 | 1.3658 | 0.09227 | -0.0134 | 14.8022
15 | 1.345 | 0.10361 | -0.018 | 12.9814
15.5 | 1.3206 | 0.11601 | -0.024 | 11.3835
16 | 1.2969 | 0.12884 | -0.0309 | 10.066
16.5 | 1.2751 | 0.14201 | -0.0388 | 8.9789
17 | 1.2555 | 0.15535 | -0.0473 | 8.0818
17.5 | 1.2388 | 0.16876 | -0.0563 | 7.3406

## 65. Re 4M Mach 0.00 (1)
BIGFOIL.COM POLAR EXPORT
NACA64-614 a=0.0
NACA64-614 a=0.0 |  |  |  | Cl Max: | 1.497 | at alpha= | 12.5 | deg
JavaFoil+Calcfoil stall+Eppler ext transition |  |  |  | L/D Max: | 145.464 | at alpha= | 5 | deg
Re: | 4000000 |  |  | Cd Min: | 0.00531 | at alpha= | 0 | deg
Mach: | 0 |  |  | Cl=0 at alpha= | -2.95 | deg
|  |  |  | @ Cl=0.1, Cd= | 0.0069087
|  |  |  | @ Cl=0.4, Cd= | 0.0053382
|  |  |  | @ Cl=0.6, Cd= | 0.005457
alpha (deg) | Cl | Cd | Cm | Cl/Cd
-17 | -0.456 | 0.13289 | -0.015 | -3.43
-16.5 | -0.471 | 0.12445 | -0.015 | -3.781
-16 | -0.485 | 0.11832 | -0.016 | -4.098
-15.5 | -0.498 | 0.11475 | -0.016 | -4.342
-15 | -0.511 | 0.1088 | -0.016 | -4.697
-14.5 | -0.523 | 0.10346 | -0.016 | -5.051
-14 | -0.533 | 0.09568 | -0.017 | -5.571
-13.5 | -0.541 | 0.09209 | -0.017 | -5.874
-13 | -0.547 | 0.08539 | -0.017 | -6.409
-12.5 | -0.551 | 0.0805 | -0.018 | -6.846
-12 | -0.552 | 0.07758 | -0.018 | -7.11
-11.5 | -0.55 | 0.07124 | -0.018 | -7.715
-11 | -0.544 | 0.06764 | -0.018 | -8.038
-10.5 | -0.534 | 0.06402 | -0.019 | -8.347
-10 | -0.521 | 0.06053 | -0.019 | -8.609
-9.5 | -0.505 | 0.05557 | -0.02 | -9.092
-9 | -0.484 | 0.05226 | -0.021 | -9.269
-8.5 | -0.461 | 0.04823 | -0.022 | -9.552
-8 | -0.531 | 0.00853 | -0.038 | -62.251
-7.5 | -0.491 | 0.00828 | -0.038 | -59.334
-7 | -0.447 | 0.00811 | -0.039 | -55.172
-6.5 | -0.4 | 0.00787 | -0.039 | -50.809
-6 | -0.35 | 0.00763 | -0.04 | -45.801
-5.5 | -0.297 | 0.00741 | -0.04 | -40.013
-5 | -0.241 | 0.00719 | -0.041 | -33.559
-4.5 | -0.184 | 0.00746 | -0.041 | -24.692
-4 | -0.126 | 0.0073 | -0.042 | -17.238
-3.5 | -0.066 | 0.00718 | -0.042 | -9.251
-3 | -0.006 | 0.00707 | -0.043 | -0.914
-2.5 | 0.054 | 0.00697 | -0.043 | 7.711
-2 | 0.114 | 0.00689 | -0.044 | 16.583
-1.5 | 0.175 | 0.00678 | -0.044 | 25.803
-1 | 0.236 | 0.00674 | -0.045 | 34.938
-0.5 | 0.297 | 0.00669 | -0.045 | 44.344
0 | 0.357 | 0.00531 | -0.046 | 67.347
0.5 | 0.418 | 0.00535 | -0.046 | 78.146
1 | 0.477 | 0.00537 | -0.047 | 88.874
1.5 | 0.537 | 0.00541 | -0.048 | 99.287
2 | 0.597 | 0.00545 | -0.048 | 109.63
2.5 | 0.657 | 0.00559 | -0.049 | 117.527
3 | 0.717 | 0.00569 | -0.049 | 126.1
3.5 | 0.776 | 0.00594 | -0.05 | 130.756
4 | 0.836 | 0.00643 | -0.05 | 129.899
4.5 | 0.894 | 0.00653 | -0.051 | 136.91
5 | 0.952 | 0.00654 | -0.051 | 145.464
5.5 | 1.008 | 0.00741 | -0.052 | 136.01
6 | 1.062 | 0.0079 | -0.052 | 134.383
6.5 | 1.114 | 0.00851 | -0.053 | 130.927
7 | 1.164 | 0.00918 | -0.053 | 126.76
7.5 | 1.211 | 0.01 | -0.053 | 121.097
8 | 1.256 | 0.01116 | -0.054 | 112.534
8.5 | 1.298 | 0.01237 | -0.054 | 104.924
9 | 1.334 | 0.01485 | -0.054 | 89.811
9.5 | 1.373 | 0.01575 | -0.055 | 87.139
10 | 1.406 | 0.01672 | -0.055 | 84.116
10.5 | 1.435 | 0.01781 | -0.055 | 80.589
11 | 1.46 | 0.01895 | -0.056 | 77.019
11.5 | 1.48 | 0.02018 | -0.056 | 73.322
12 | 1.493 | 0.02158 | -0.057 | 69.17
12.5 | 1.497 | 0.0231 | -0.057 | 64.809
13 | 1.496 | 0.02484 | -0.057 | 60.216
13.5 | 1.489 | 0.02653 | -0.058 | 56.14
14 | 1.476 | 0.02869 | -0.058 | 51.437
14.5 | 1.457 | 0.03096 | -0.058 | 47.069
15 | 1.434 | 0.03338 | -0.059 | 42.942
15.5 | 1.405 | 0.03635 | -0.059 | 38.645
16 | 1.371 | 0.03968 | -0.059 | 34.556
16.5 | 1.335 | 0.04296 | -0.059 | 31.068
17 | 1.295 | 0.04679 | -0.06 | 27.678
17.5 | 1.252 | 0.05158 | -0.06 | 24.267

## 66. Re 4M Mach 0.00 (2)
BIGFOIL.COM POLAR EXPORT
NACA64-614 a=0.0
NACA64-614 a=0.0 |  |  |  | Cl Max: | 1.648 | at alpha= | 19 | deg
XFOIL ncrit=9 |  |  |  | L/D Max: | 175.35 | at alpha= | 5 | deg
Re: | 4000000 |  |  | Cd Min: | 0.08233 | at alpha= | 20 | deg
Mach: | 0 |  |  | Cl=0 at alpha= | -3.0465 | deg
|  |  |  | @ Cl=0.1, Cd= | 0.0064575
|  |  |  | @ Cl=0.4, Cd= | 0.0047817
|  |  |  | @ Cl=0.6, Cd= | 0.0044915
alpha (deg) | Cl | Cd | Cm | Cl/Cd
-16 | -1.1489 | 0.03622 | -0.0684 | -31.72
-15.5 | -1.1693 | 0.03165 | -0.0647 | -36.9447
-15 | -1.1934 | 0.02747 | -0.0573 | -43.4438
-14.5 | -1.1716 | 0.02499 | -0.0545 | -46.8828
-14 | -1.1422 | 0.02275 | -0.0522 | -50.2066
-13.5 | -1.107 | 0.02076 | -0.0504 | -53.3237
-13 | -1.0672 | 0.01903 | -0.049 | -56.0799
-12.5 | -1.0244 | 0.01748 | -0.0479 | -58.6041
-12 | -0.978 | 0.01622 | -0.047 | -60.2959
-11.5 | -0.93 | 0.01508 | -0.0463 | -61.6711
-11 | -0.8805 | 0.01403 | -0.0458 | -62.7584
-10.5 | -0.8297 | 0.01312 | -0.0453 | -63.2393
-10 | -0.7777 | 0.0123 | -0.045 | -63.2276
-9.5 | -0.725 | 0.01154 | -0.0448 | -62.825
-9 | -0.6714 | 0.01091 | -0.0446 | -61.5399
-8.5 | -0.6171 | 0.01032 | -0.0446 | -59.7965
-8 | -0.5629 | 0.00966 | -0.0445 | -58.2712
-7.5 | -0.5083 | 0.00908 | -0.0444 | -55.9802
-7 | -0.453 | 0.00856 | -0.0444 | -52.9206
-6.5 | -0.3969 | 0.00818 | -0.0446 | -48.5208
-6 | -0.3414 | 0.00767 | -0.0448 | -44.5111
-5.5 | -0.2839 | 0.00746 | -0.0452 | -38.0563
-4.5 | -0.1682 | 0.00717 | -0.0461 | -23.4589
-4 | -0.1107 | 0.00695 | -0.0465 | -15.9281
-3.5 | -0.0527 | 0.00679 | -0.047 | -7.7614
-3 | 0.0054 | 0.00668 | -0.0476 | 0.80838
-2.5 | 0.0636 | 0.00652 | -0.0481 | 9.7546
-2 | 0.1218 | 0.00642 | -0.0487 | 18.972
-1.5 | 0.1803 | 0.0063 | -0.0493 | 28.619
-1 | 0.2385 | 0.00623 | -0.0499 | 38.2825
-0.5 | 0.2969 | 0.00609 | -0.0506 | 48.7521
0.5 | 0.4088 | 0.00467 | -0.0518 | 87.5375
1 | 0.4668 | 0.00458 | -0.0525 | 101.9214
1.5 | 0.525 | 0.00447 | -0.0532 | 117.4497
2 | 0.5831 | 0.00448 | -0.0538 | 130.1562
2.5 | 0.6417 | 0.00452 | -0.0546 | 141.969
3 | 0.6997 | 0.0046 | -0.0553 | 152.1087
3.5 | 0.7578 | 0.00467 | -0.056 | 162.2698
4 | 0.8154 | 0.0048 | -0.0566 | 169.875
4.5 | 0.8721 | 0.005 | -0.0572 | 174.42
5 | 0.9276 | 0.00529 | -0.0576 | 175.3497
5.5 | 0.9808 | 0.00578 | -0.0577 | 169.6886
6.5 | 1.079 | 0.00716 | -0.0566 | 150.6983
7 | 1.123 | 0.00775 | -0.0549 | 144.9032
7.5 | 1.1771 | 0.00863 | -0.0558 | 136.3963
8 | 1.2219 | 0.0095 | -0.0547 | 128.6211
8.5 | 1.2651 | 0.01036 | -0.0534 | 122.1139
9 | 1.3027 | 0.01139 | -0.0513 | 114.3723
9.5 | 1.3378 | 0.01234 | -0.0487 | 108.4117
10 | 1.3614 | 0.01321 | -0.0439 | 103.0583
10.5 | 1.3839 | 0.01428 | -0.0397 | 96.9118
11 | 1.4107 | 0.01544 | -0.0366 | 91.3666
11.5 | 1.4344 | 0.01695 | -0.0337 | 84.6254
12 | 1.4607 | 0.01847 | -0.0313 | 79.085
12.5 | 1.4821 | 0.02043 | -0.0289 | 72.5453
13 | 1.5061 | 0.02235 | -0.027 | 67.387
13.5 | 1.5263 | 0.02464 | -0.025 | 61.944
14 | 1.5437 | 0.02727 | -0.0232 | 56.608
14.5 | 1.5629 | 0.02986 | -0.0218 | 52.3409
15 | 1.5766 | 0.03303 | -0.0205 | 47.7324
15.5 | 1.5896 | 0.03648 | -0.0194 | 43.5746
16 | 1.6045 | 0.03989 | -0.0187 | 40.2231
16.5 | 1.6168 | 0.04375 | -0.0183 | 36.9554
17 | 1.6238 | 0.04824 | -0.018 | 33.6609
17.5 | 1.6305 | 0.05299 | -0.0181 | 30.77
18 | 1.639 | 0.05771 | -0.0185 | 28.4006
18.5 | 1.6448 | 0.06293 | -0.0192 | 26.137
19 | 1.648 | 0.06859 | -0.0203 | 24.0268
19.5 | 1.6469 | 0.07505 | -0.0218 | 21.944
20 | 1.6414 | 0.08233 | -0.0239 | 19.9368

## 67. Re 4M Mach 0.10 (1)
BIGFOIL.COM POLAR EXPORT
NACA64-614 a=0.0
NACA64-614 a=0.0 |  |  |  | Cl Max: | 1.492 | at alpha= | 12.5 | deg
JavaFoil+Calcfoil stall+Eppler ext transition |  |  |  | L/D Max: | 145.009 | at alpha= | 5 | deg
Re: | 4000000 |  |  | Cd Min: | 0.0053 | at alpha= | 0 | deg
Mach: | 0.1 |  |  | Cl=0 at alpha= | -2.95 | deg
|  |  |  | @ Cl=0.1, Cd= | 0.0069121
|  |  |  | @ Cl=0.4, Cd= | 0.0053403
|  |  |  | @ Cl=0.6, Cd= | 0.00547
alpha (deg) | Cl | Cd | Cm | Cl/Cd
-16.5 | -0.426 | 0.12798 | -0.015 | -3.332
-16 | -0.443 | 0.12161 | -0.016 | -3.646
-15.5 | -0.46 | 0.11729 | -0.016 | -3.919
-15 | -0.475 | 0.10918 | -0.016 | -4.354
-14.5 | -0.49 | 0.10484 | -0.016 | -4.675
-14 | -0.503 | 0.09789 | -0.016 | -5.141
-13.5 | -0.515 | 0.09114 | -0.017 | -5.65
-13 | -0.525 | 0.08636 | -0.017 | -6.074
-12.5 | -0.531 | 0.0819 | -0.018 | -6.486
-12 | -0.535 | 0.07818 | -0.018 | -6.841
-11.5 | -0.536 | 0.07194 | -0.018 | -7.448
-11 | -0.533 | 0.06853 | -0.018 | -7.771
-10.5 | -0.526 | 0.06422 | -0.019 | -8.184
-10 | -0.515 | 0.06116 | -0.019 | -8.413
-9.5 | -0.5 | 0.05604 | -0.02 | -8.927
-9 | -0.481 | 0.05269 | -0.02 | -9.129
-8.5 | -0.458 | 0.0489 | -0.021 | -9.372
-8 | -0.439 | 0.03983 | -0.026 | -11.025
-7.5 | -0.491 | 0.00829 | -0.039 | -59.251
-7 | -0.448 | 0.00813 | -0.039 | -55.07
-6.5 | -0.401 | 0.0079 | -0.04 | -50.761
-6 | -0.351 | 0.00766 | -0.04 | -45.809
-5.5 | -0.298 | 0.00743 | -0.04 | -40.058
-5 | -0.242 | 0.00721 | -0.041 | -33.598
-4.5 | -0.185 | 0.00748 | -0.041 | -24.758
-4 | -0.126 | 0.00731 | -0.042 | -17.299
-3.5 | -0.067 | 0.00719 | -0.042 | -9.281
-3 | -0.006 | 0.00708 | -0.043 | -0.918
-2.5 | 0.054 | 0.00698 | -0.043 | 7.742
-2 | 0.115 | 0.00689 | -0.044 | 16.658
-1.5 | 0.176 | 0.00681 | -0.045 | 25.805
-1 | 0.237 | 0.00678 | -0.045 | 34.943
-0.5 | 0.298 | 0.0067 | -0.046 | 44.553
0 | 0.359 | 0.0053 | -0.046 | 67.729
0.5 | 0.42 | 0.00536 | -0.047 | 78.327
1 | 0.48 | 0.0054 | -0.047 | 88.811
1.5 | 0.54 | 0.00542 | -0.048 | 99.562
2 | 0.6 | 0.00547 | -0.048 | 109.759
2.5 | 0.66 | 0.00559 | -0.049 | 118.17
3 | 0.72 | 0.00573 | -0.049 | 125.838
3.5 | 0.78 | 0.00596 | -0.05 | 130.902
4 | 0.84 | 0.00624 | -0.051 | 134.55
4.5 | 0.898 | 0.00661 | -0.051 | 135.882
5 | 0.956 | 0.00659 | -0.052 | 145.009
5.5 | 1.013 | 0.00747 | -0.052 | 135.595
6 | 1.066 | 0.00797 | -0.052 | 133.789
6.5 | 1.118 | 0.00858 | -0.053 | 130.388
7 | 1.168 | 0.00928 | -0.053 | 125.959
7.5 | 1.216 | 0.01015 | -0.054 | 119.814
8 | 1.26 | 0.01134 | -0.054 | 111.071
8.5 | 1.302 | 0.01255 | -0.054 | 103.728
9 | 1.338 | 0.01504 | -0.054 | 89.011
9.5 | 1.377 | 0.01596 | -0.055 | 86.25
10 | 1.409 | 0.01696 | -0.055 | 83.116
10.5 | 1.437 | 0.01807 | -0.056 | 79.52
11 | 1.461 | 0.01932 | -0.056 | 75.605
11.5 | 1.479 | 0.02061 | -0.056 | 71.782
12 | 1.49 | 0.02196 | -0.057 | 67.847
12.5 | 1.492 | 0.02367 | -0.057 | 63.046
13 | 1.488 | 0.02536 | -0.058 | 58.685
13.5 | 1.478 | 0.02719 | -0.058 | 54.358
14 | 1.461 | 0.02936 | -0.058 | 49.757
14.5 | 1.438 | 0.03173 | -0.059 | 45.309
15 | 1.409 | 0.03439 | -0.059 | 40.973
15.5 | 1.375 | 0.03743 | -0.059 | 36.738
16 | 1.336 | 0.04106 | -0.059 | 32.548
16.5 | 1.295 | 0.0446 | -0.059 | 29.026
17 | 1.248 | 0.04931 | -0.06 | 25.32
17.5 | 1.199 | 0.05474 | -0.059 | 21.902

## 68. Re 4M Mach 0.10 (2)
BIGFOIL.COM POLAR EXPORT
NACA64-614 a=0.0
NACA64-614 a=0.0 |  |  |  | Cl Max: | 1.6373 | at alpha= | 19 | deg
XFOIL ncrit=9 |  |  |  | L/D Max: | 175.508 | at alpha= | 5 | deg
Re: | 4000000 |  |  | Cd Min: | 0.08697 | at alpha= | 20 | deg
Mach: | 0.1 |  |  | Cl=0 at alpha= | -3.0479 | deg
|  |  |  | @ Cl=0.1, Cd= | 0.0064689
|  |  |  | @ Cl=0.4, Cd= | 0.0049083
|  |  |  | @ Cl=0.6, Cd= | 0.0045045
alpha (deg) | Cl | Cd | Cm | Cl/Cd
-15 | -1.0772 | 0.03863 | -0.0677 | -27.8851
-14.5 | -1.1301 | 0.03064 | -0.0605 | -36.8832
-14 | -1.1224 | 0.02657 | -0.0568 | -42.2431
-13.5 | -1.0985 | 0.02347 | -0.0541 | -46.8044
-13 | -1.0651 | 0.02103 | -0.0521 | -50.6467
-12.5 | -1.026 | 0.01895 | -0.0505 | -54.1425
-12 | -0.9816 | 0.01736 | -0.0493 | -56.5438
-11.5 | -0.9347 | 0.01596 | -0.0483 | -58.5652
-11 | -0.8858 | 0.0147 | -0.0475 | -60.2585
-10.5 | -0.8352 | 0.01363 | -0.0468 | -61.2766
-10 | -0.7831 | 0.0127 | -0.0463 | -61.6614
-9.5 | -0.7302 | 0.01185 | -0.0459 | -61.6203
-9 | -0.6762 | 0.01114 | -0.0457 | -60.7002
-8.5 | -0.6216 | 0.0105 | -0.0455 | -59.2
-8 | -0.5668 | 0.00984 | -0.0453 | -57.6016
-7.5 | -0.5118 | 0.0092 | -0.0451 | -55.6304
-7 | -0.4563 | 0.00864 | -0.0451 | -52.8125
-6.5 | -0.3996 | 0.00826 | -0.0452 | -48.3777
-6 | -0.3439 | 0.0077 | -0.0453 | -44.6623
-5.5 | -0.2859 | 0.00748 | -0.0456 | -38.2219
-5 | -0.2277 | 0.00734 | -0.046 | -31.0218
-4.5 | -0.1693 | 0.00719 | -0.0465 | -23.5466
-4 | -0.1114 | 0.00697 | -0.0469 | -15.9828
-3.5 | -0.0529 | 0.0068 | -0.0474 | -7.7794
-3 | 0.0056 | 0.00669 | -0.0479 | 0.83707
-2.5 | 0.0642 | 0.00653 | -0.0484 | 9.8315
-2 | 0.1228 | 0.00643 | -0.049 | 19.098
-1.5 | 0.1815 | 0.00632 | -0.0496 | 28.7184
-1 | 0.2402 | 0.00624 | -0.0502 | 38.4936
-0.5 | 0.2989 | 0.0061 | -0.0509 | 49
0 | 0.3566 | 0.00577 | -0.0515 | 61.8024
0.5 | 0.4115 | 0.00468 | -0.0521 | 87.9274
1 | 0.4699 | 0.00459 | -0.0528 | 102.3747
1.5 | 0.5284 | 0.00448 | -0.0535 | 117.9464
2 | 0.5869 | 0.00449 | -0.0541 | 130.7127
3 | 0.7043 | 0.00462 | -0.0556 | 152.4459
3.5 | 0.7628 | 0.00469 | -0.0563 | 162.6439
4 | 0.8207 | 0.00482 | -0.0569 | 170.2697
4.5 | 0.8779 | 0.00501 | -0.0575 | 175.2295
5 | 0.9337 | 0.00532 | -0.0578 | 175.5075
5.5 | 0.9872 | 0.00581 | -0.0579 | 169.9139
6 | 1.0369 | 0.00658 | -0.0574 | 157.5836
6.5 | 1.0857 | 0.00722 | -0.0566 | 150.374
7 | 1.1298 | 0.00783 | -0.0548 | 144.2912
7.5 | 1.1842 | 0.0087 | -0.0557 | 136.1149
8 | 1.2286 | 0.00961 | -0.0545 | 127.846
8.5 | 1.2715 | 0.01048 | -0.053 | 121.3263
9 | 1.3078 | 0.01156 | -0.0505 | 113.1315
9.5 | 1.3407 | 0.01252 | -0.0474 | 107.0847
10 | 1.3606 | 0.01346 | -0.0421 | 101.0847
10.5 | 1.3838 | 0.01465 | -0.0381 | 94.4573
11 | 1.4111 | 0.0159 | -0.0352 | 88.7484
11.5 | 1.4353 | 0.01748 | -0.0323 | 82.111
12 | 1.4607 | 0.01915 | -0.0299 | 76.2768
12.5 | 1.4821 | 0.02122 | -0.0275 | 69.8445
13 | 1.5056 | 0.02326 | -0.0256 | 64.7291
13.5 | 1.5245 | 0.02577 | -0.0237 | 59.1579
14 | 1.5426 | 0.02844 | -0.0219 | 54.2405
14.5 | 1.5602 | 0.03126 | -0.0205 | 49.9104
15 | 1.5731 | 0.03467 | -0.0192 | 45.3735
15.5 | 1.5867 | 0.03821 | -0.0182 | 41.5258
16 | 1.6014 | 0.04179 | -0.0176 | 38.3202
16.5 | 1.6116 | 0.04597 | -0.0172 | 35.0576
17 | 1.6162 | 0.05092 | -0.0171 | 31.74
17.5 | 1.6253 | 0.05555 | -0.0173 | 29.2583
18 | 1.6325 | 0.06059 | -0.0178 | 26.9434
18.5 | 1.6359 | 0.06628 | -0.0188 | 24.6817
19 | 1.6373 | 0.0724 | -0.0201 | 22.6146
19.5 | 1.633 | 0.07947 | -0.0219 | 20.5486
20 | 1.6278 | 0.08697 | -0.0242 | 18.7168

## 69. Re 4M Mach 0.25 (1)
BIGFOIL.COM POLAR EXPORT
NACA64-614 a=0.0
NACA64-614 a=0.0 |  |  |  | Cl Max: | 1.467 | at alpha= | 11.5 | deg
JavaFoil+Calcfoil stall+Eppler ext transition |  |  |  | L/D Max: | 141.508 | at alpha= | 4.5 | deg
Re: | 4000000 |  |  | Cd Min: | 0.00538 | at alpha= | 0 | deg
Mach: | 0.25 |  |  | Cl=0 at alpha= | -2.9444 | deg
|  |  |  | @ Cl=0.1, Cd= | 0.006959
|  |  |  | @ Cl=0.4, Cd= | 0.0053898
|  |  |  | @ Cl=0.6, Cd= | 0.0055335
alpha (deg) | Cl | Cd | Cm | Cl/Cd
-14.5 | -0.156 | 0.11101 | -0.016 | -1.409
-14 | -0.22 | 0.10478 | -0.016 | -2.101
-13.5 | -0.27 | 0.09931 | -0.017 | -2.722
-13 | -0.314 | 0.09333 | -0.017 | -3.365
-12.5 | -0.352 | 0.08816 | -0.017 | -3.997
-12 | -0.385 | 0.08278 | -0.017 | -4.656
-11.5 | -0.413 | 0.07626 | -0.018 | -5.415
-11 | -0.434 | 0.07308 | -0.018 | -5.943
-10.5 | -0.449 | 0.06818 | -0.018 | -6.588
-10 | -0.457 | 0.06394 | -0.019 | -7.148
-9.5 | -0.458 | 0.05955 | -0.019 | -7.689
-9 | -0.452 | 0.05514 | -0.02 | -8.193
-8.5 | -0.439 | 0.05161 | -0.02 | -8.5
-8 | -0.42 | 0.04799 | -0.021 | -8.744
-7.5 | -0.396 | 0.04386 | -0.023 | -9.018
-7 | -0.448 | 0.00831 | -0.04 | -53.972
-6.5 | -0.405 | 0.00806 | -0.041 | -50.161
-6 | -0.356 | 0.00782 | -0.041 | -45.487
-5.5 | -0.303 | 0.00757 | -0.042 | -40.058
-5 | -0.248 | 0.00731 | -0.042 | -33.854
-4.5 | -0.19 | 0.00689 | -0.043 | -27.501
-4 | -0.13 | 0.00741 | -0.043 | -17.509
-3.5 | -0.068 | 0.00728 | -0.044 | -9.402
-3 | -0.007 | 0.00714 | -0.044 | -0.934
-2.5 | 0.056 | 0.00703 | -0.045 | 7.894
-2 | 0.118 | 0.00693 | -0.045 | 17.019
-1.5 | 0.181 | 0.00687 | -0.046 | 26.273
-1 | 0.243 | 0.00676 | -0.046 | 35.971
-0.5 | 0.307 | 0.00673 | -0.047 | 45.545
0 | 0.369 | 0.00538 | -0.047 | 68.646
0.5 | 0.432 | 0.0054 | -0.048 | 79.896
1 | 0.493 | 0.00544 | -0.049 | 90.641
1.5 | 0.555 | 0.00549 | -0.049 | 100.979
2 | 0.617 | 0.00555 | -0.05 | 111.127
2.5 | 0.678 | 0.00567 | -0.05 | 119.571
3 | 0.74 | 0.00582 | -0.051 | 127.122
3.5 | 0.802 | 0.00616 | -0.051 | 130.093
4 | 0.862 | 0.00647 | -0.052 | 133.129
4.5 | 0.922 | 0.00652 | -0.052 | 141.508
5 | 0.98 | 0.00734 | -0.053 | 133.49
5.5 | 1.037 | 0.0078 | -0.053 | 132.893
6 | 1.091 | 0.00836 | -0.054 | 130.495
6.5 | 1.143 | 0.00904 | -0.054 | 126.466
7 | 1.194 | 0.00985 | -0.055 | 121.122
7.5 | 1.241 | 0.01088 | -0.055 | 114.01
8 | 1.284 | 0.0123 | -0.055 | 104.408
8.5 | 1.321 | 0.01508 | -0.055 | 87.639
9 | 1.36 | 0.01619 | -0.056 | 84.008
9.5 | 1.396 | 0.01722 | -0.056 | 81.05
10 | 1.423 | 0.01838 | -0.057 | 77.444
10.5 | 1.445 | 0.01979 | -0.057 | 72.999
11 | 1.459 | 0.02119 | -0.057 | 68.866
11.5 | 1.467 | 0.02276 | -0.058 | 64.439
12 | 1.463 | 0.02447 | -0.058 | 59.767
12.5 | 1.446 | 0.0265 | -0.058 | 54.556
13 | 1.418 | 0.02871 | -0.059 | 49.387
13.5 | 1.379 | 0.03143 | -0.059 | 43.877
14 | 1.329 | 0.03444 | -0.059 | 38.602
14.5 | 1.269 | 0.0382 | -0.059 | 33.222
15 | 1.2 | 0.04223 | -0.06 | 28.408
15.5 | 1.121 | 0.04728 | -0.06 | 23.706
16 | 1.029 | 0.05625 | -0.059 | 18.294
16.5 | 0.931 | 0.06718 | -0.058 | 13.861

## 70. Re 4M Mach 0.25 (2)
BIGFOIL.COM POLAR EXPORT
NACA64-614 a=0.0
NACA64-614 a=0.0 |  |  |  | Cl Max: | 1.5866 | at alpha= | 17.5 | deg
XFOIL ncrit=9 |  |  |  | L/D Max: | 177.023 | at alpha= | 4.5 | deg
Re: | 4000000 |  |  | Cd Min: | 0.17144 | at alpha= | -15.5 | deg
Mach: | 0.25 |  |  | Cl=0 at alpha= | -3.0526 | deg
|  |  |  | @ Cl=0.1, Cd= | 0.0065388
|  |  |  | @ Cl=0.4, Cd= | 0.0052862
|  |  |  | @ Cl=0.6, Cd= | 0.00456
alpha (deg) | Cl | Cd | Cm | Cl/Cd
-15.5 | -0.4587 | 0.17144 | 0.0041 | -2.6756
-15 | -0.4421 | 0.16401 | 0 | -2.6956
-14.5 | -0.4285 | 0.15564 | -0.0043 | -2.7531
-14 | -0.4219 | 0.14577 | -0.0092 | -2.8943
-13.5 | -0.4392 | 0.12899 | -0.0165 | -3.4049
-13 | -0.4962 | 0.10575 | -0.0284 | -4.6922
-12.5 | -0.5586 | 0.08491 | -0.0413 | -6.5787
-12 | -0.631 | 0.06274 | -0.0596 | -10.0574
-11.5 | -0.719 | 0.04929 | -0.0665 | -14.5871
-11 | -0.8039 | 0.03598 | -0.0615 | -22.343
-10.5 | -0.8406 | 0.02089 | -0.0571 | -40.2393
-10 | -0.8022 | 0.0171 | -0.0549 | -46.9123
-9.5 | -0.754 | 0.01474 | -0.0532 | -51.1533
-9 | -0.7007 | 0.01315 | -0.052 | -53.2852
-8.5 | -0.6451 | 0.01196 | -0.051 | -53.9381
-8 | -0.5883 | 0.01097 | -0.0502 | -53.6281
-7.5 | -0.5316 | 0.00997 | -0.0494 | -53.32
-7 | -0.4739 | 0.0092 | -0.0488 | -51.5109
-6.5 | -0.4153 | 0.00861 | -0.0485 | -48.2346
-6 | -0.356 | 0.00816 | -0.0483 | -43.6275
-5.5 | -0.2971 | 0.00764 | -0.0481 | -38.8874
-5 | -0.2363 | 0.00744 | -0.0484 | -31.7608
-4.5 | -0.1755 | 0.0073 | -0.0486 | -24.0411
-4 | -0.1149 | 0.00709 | -0.0489 | -16.2059
-3.5 | -0.0544 | 0.00691 | -0.0493 | -7.8726
-3 | 0.0064 | 0.00675 | -0.0497 | 0.94815
-2.5 | 0.0671 | 0.00662 | -0.0502 | 10.136
-2 | 0.1279 | 0.00647 | -0.0507 | 19.7682
-1.5 | 0.1887 | 0.00639 | -0.0513 | 29.5305
-1 | 0.2494 | 0.00628 | -0.0519 | 39.7134
-0.5 | 0.3101 | 0.00618 | -0.0525 | 50.178
0 | 0.3701 | 0.00588 | -0.0532 | 62.9422
0.5 | 0.4265 | 0.00476 | -0.0538 | 89.6008
1 | 0.487 | 0.00465 | -0.0545 | 104.7312
1.5 | 0.5475 | 0.00456 | -0.0552 | 120.0658
2 | 0.6081 | 0.00456 | -0.0558 | 133.3553
2.5 | 0.6691 | 0.00461 | -0.0566 | 145.141
3 | 0.73 | 0.00469 | -0.0573 | 155.6503
4 | 0.8506 | 0.00494 | -0.0585 | 172.1862
4.5 | 0.9099 | 0.00514 | -0.0589 | 177.0233
5 | 0.9673 | 0.00552 | -0.0591 | 175.2355
5.5 | 1.0226 | 0.00605 | -0.059 | 169.0248
6 | 1.0738 | 0.00682 | -0.0582 | 157.4487
6.5 | 1.1234 | 0.00751 | -0.0571 | 149.5872
7 | 1.1676 | 0.0082 | -0.0547 | 142.3902
7.5 | 1.2206 | 0.00923 | -0.0548 | 132.2427
8 | 1.2633 | 0.01023 | -0.0527 | 123.4897
8.5 | 1.3005 | 0.01129 | -0.0497 | 115.1904
9 | 1.3183 | 0.01253 | -0.0434 | 105.2115
9.5 | 1.3375 | 0.01387 | -0.0381 | 96.4311
10 | 1.3623 | 0.01536 | -0.0343 | 88.6914
10.5 | 1.3877 | 0.01706 | -0.0311 | 81.3423
11 | 1.4121 | 0.019 | -0.0282 | 74.3211
11.5 | 1.4378 | 0.02105 | -0.0257 | 68.304
12 | 1.4588 | 0.02353 | -0.0232 | 61.9975
12.5 | 1.4812 | 0.02606 | -0.0211 | 56.8381
13 | 1.4988 | 0.02905 | -0.019 | 51.5938
13.5 | 1.5155 | 0.03227 | -0.0173 | 46.9631
14 | 1.5319 | 0.03574 | -0.0158 | 42.8623
14.5 | 1.5437 | 0.03977 | -0.0146 | 38.8157
15 | 1.556 | 0.044 | -0.0138 | 35.3636
15.5 | 1.5677 | 0.04844 | -0.0132 | 32.3637
16 | 1.5758 | 0.05343 | -0.013 | 29.4928
16.5 | 1.5794 | 0.05914 | -0.0132 | 26.7061
17 | 1.5839 | 0.06499 | -0.0138 | 24.3714
17.5 | 1.5866 | 0.07127 | -0.0149 | 22.2618
18 | 1.5836 | 0.07855 | -0.0166 | 20.1604
18.5 | 1.5778 | 0.08644 | -0.0189 | 18.2531
19 | 1.5699 | 0.09501 | -0.0219 | 16.5235
19.5 | 1.5628 | 0.10368 | -0.0253 | 15.0733
20 | 1.5512 | 0.11332 | -0.0296 | 13.6887

## 71. Re 4M Mach 0.50 (1)
BIGFOIL.COM POLAR EXPORT
NACA64-614 a=0.0
NACA64-614 a=0.0 |  |  |  | Cl Max: | 1.387 | at alpha= | 9 | deg
JavaFoil+Calcfoil stall+Eppler ext transition |  |  |  | L/D Max: | 130.354 | at alpha= | 3 | deg
Re: | 4000000 |  |  | Cd Min: | 0.0057 | at alpha= | 0.5 | deg
Mach: | 0.5 |  |  | Cl=0 at alpha= | -2.9493 | deg
|  |  |  | @ Cl=0.1, Cd= | 0.0072277
|  |  |  | @ Cl=0.4, Cd= | 0.007
|  |  |  | @ Cl=0.6, Cd= | 0.0058052
alpha (deg) | Cl | Cd | Cm | Cl/Cd
-20 | -0.962 | 0.16524 | -0.02 | -5.822
-19.5 | -0.933 | 0.1578 | -0.019 | -5.913
-19 | -0.904 | 0.15206 | -0.019 | -5.942
-18.5 | -0.875 | 0.14862 | -0.019 | -5.89
-18 | -0.847 | 0.16231 | -0.019 | -5.219
-17.5 | -0.82 | 0.13686 | -0.019 | -5.991
-17 | -0.792 | 0.13255 | -0.02 | -5.976
-16.5 | -0.764 | 0.12996 | -0.02 | -5.879
-16 | -0.734 | 0.12497 | -0.019 | -5.877
-15.5 | -0.706 | 0.11898 | -0.019 | -5.937
-15 | -0.678 | 0.11405 | -0.019 | -5.948
-14.5 | -0.65 | 0.10873 | -0.02 | -5.982
-14 | -0.622 | 0.10947 | -0.02 | -5.686
-13.5 | -0.594 | 0.10399 | -0.02 | -5.716
-13 | -0.566 | 0.09724 | -0.02 | -5.817
-12.5 | -0.537 | 0.08837 | -0.019 | -6.079
-12 | -0.509 | 0.08257 | -0.02 | -6.167
-11.5 | -0.481 | 0.07547 | -0.02 | -6.374
-11 | -0.453 | 0.06991 | -0.021 | -6.485
-10.5 | -0.425 | 0.06507 | -0.021 | -6.536
-10 | -0.397 | 0.0606 | -0.021 | -6.553
-9.5 | -0.368 | 0.07305 | -0.02 | -5.036
-9 | -0.34 | 0.06365 | -0.02 | -5.338
-8.5 | -0.311 | 0.08161 | -0.019 | -3.813
-8 | -0.284 | 0.05171 | -0.021 | -5.489
-7.5 | -0.256 | 0.04808 | -0.022 | -5.319
-7 | -0.227 | 0.05154 | -0.021 | -4.409
-6.5 | -0.199 | 0.04612 | -0.022 | -4.323
-6 | -0.243 | 0.04188 | -0.023 | -5.809
-5.5 | -0.247 | 0.03893 | -0.024 | -6.333
-5 | -0.213 | 0.03468 | -0.027 | -6.154
-4.5 | -0.206 | 0.00755 | -0.048 | -27.305
-4 | -0.143 | 0.00785 | -0.048 | -18.219
-3.5 | -0.076 | 0.00762 | -0.049 | -9.949
-3 | -0.007 | 0.00748 | -0.049 | -0.991
-2.5 | 0.062 | 0.00732 | -0.05 | 8.443
-2 | 0.132 | 0.00715 | -0.051 | 18.388
-1.5 | 0.202 | 0.00709 | -0.051 | 28.432
-1 | 0.272 | 0.00704 | -0.052 | 38.594
-0.5 | 0.343 | 0.007 | -0.052 | 48.949
0 | 0.413 | 0.007 | -0.053 | 58.972
0.5 | 0.483 | 0.0057 | -0.054 | 84.689
1 | 0.55 | 0.00574 | -0.054 | 95.808
1.5 | 0.619 | 0.00583 | -0.055 | 106.197
2 | 0.688 | 0.00601 | -0.055 | 114.552
2.5 | 0.757 | 0.00622 | -0.056 | 121.842
3 | 0.826 | 0.00634 | -0.057 | 130.354
3.5 | 0.889 | 0.00713 | -0.057 | 124.708
4 | 0.952 | 0.00767 | -0.057 | 124.254
4.5 | 1.016 | 0.0082 | -0.058 | 123.905
5 | 1.078 | 0.00884 | -0.058 | 121.928
5.5 | 1.138 | 0.00967 | -0.059 | 117.742
6 | 1.194 | 0.01069 | -0.059 | 111.694
6.5 | 1.247 | 0.01188 | -0.06 | 104.912
7 | 1.295 | 0.01349 | -0.06 | 96.006
7.5 | 1.336 | 0.01564 | -0.06 | 85.418
8 | 1.364 | 0.01952 | -0.06 | 69.871
8.5 | 1.385 | 0.02117 | -0.061 | 65.441
9 | 1.387 | 0.02322 | -0.061 | 59.7
9.5 | 1.353 | 0.02581 | -0.061 | 52.431
10 | 1.186 | 0.02953 | -0.062 | 40.155
10.5 | 0.851 | 0.03425 | -0.062 | 24.841
11 | 0.882 | 0.03437 | -0.062 | 25.651
11.5 | 0.793 | 0.08243 | -0.039 | 9.615
12 | 0.813 | 0.09337 | -0.034 | 8.705
12.5 | 0.839 | 0.09098 | -0.034 | 9.222
13 | 0.88 | 0.09607 | -0.044 | 9.164
13.5 | 0.891 | 0.10569 | -0.035 | 8.427
14 | 0.921 | 0.1123 | -0.039 | 8.203

## 72. Re 4M Mach 0.50 (2)
BIGFOIL.COM POLAR EXPORT
NACA64-614 a=0.0
NACA64-614 a=0.0 |  |  |  | Cl Max: | 1.4384 | at alpha= | 13 | deg
XFOIL ncrit=9 |  |  |  | L/D Max: | 179.608 | at alpha= | 4.5 | deg
Re: | 4000000 |  |  | Cd Min: | 0.2319 | at alpha= | -20 | deg
Mach: | 0.5 |  |  | Cl=0 at alpha= | -3.0765 | deg
|  |  |  | @ Cl=0.1, Cd= | 0.0069338
|  |  |  | @ Cl=0.4, Cd= | 0.0063581
|  |  |  | @ Cl=0.6, Cd= | 0.0049194
alpha (deg) | Cl | Cd | Cm | Cl/Cd
-20 | -0.5342 | 0.2319 | 0.0607 | -2.3036
-19.5 | -0.5165 | 0.22406 | 0.0559 | -2.3052
-19 | -0.4994 | 0.21609 | 0.0509 | -2.3111
-18.5 | -0.48 | 0.20948 | 0.0461 | -2.2914
-18 | -0.4619 | 0.20206 | 0.0412 | -2.286
-17.5 | -0.4431 | 0.1945 | 0.0363 | -2.2781
-17 | -0.4256 | 0.18722 | 0.0315 | -2.2733
-16.5 | -0.4076 | 0.18002 | 0.0266 | -2.2642
-16 | -0.3896 | 0.17321 | 0.0218 | -2.2493
-15.5 | -0.3717 | 0.1665 | 0.017 | -2.2324
-15 | -0.3565 | 0.15952 | 0.0121 | -2.2348
-14.5 | -0.338 | 0.15359 | 0.0074 | -2.2007
-14 | -0.3211 | 0.14752 | 0.0027 | -2.1767
-13.5 | -0.3833 | 0.15314 | -0.0098 | -2.5029
-13 | -0.3658 | 0.1447 | -0.0144 | -2.528
-12.5 | -0.3496 | 0.13603 | -0.0192 | -2.57
-12 | -0.3397 | 0.12597 | -0.0243 | -2.6967
-11.5 | -0.3298 | 0.11671 | -0.0294 | -2.8258
-11 | -0.3198 | 0.10794 | -0.0343 | -2.9628
-10.5 | -0.3125 | 0.09905 | -0.0393 | -3.155
-10 | -0.3084 | 0.09009 | -0.0445 | -3.4232
-9.5 | -0.3152 | 0.07981 | -0.0507 | -3.9494
-9 | -0.326 | 0.06957 | -0.0574 | -4.6859
-8.5 | -0.3353 | 0.05972 | -0.0651 | -5.6145
-8 | -0.3636 | 0.04955 | -0.0743 | -7.338
-7.5 | -0.3945 | 0.04279 | -0.0734 | -9.2194
-7 | -0.413 | 0.0337 | -0.0722 | -12.2552
-6.5 | -0.4201 | 0.02282 | -0.0693 | -18.4093
-6 | -0.4101 | 0.01122 | -0.0655 | -36.5508
-5 | -0.2753 | 0.00835 | -0.0606 | -32.9701
-4.5 | -0.204 | 0.00787 | -0.0594 | -25.9212
-4 | -0.131 | 0.0077 | -0.0589 | -17.013
-3.5 | -0.0598 | 0.00746 | -0.0585 | -8.0161
-3 | 0.0108 | 0.00716 | -0.0583 | 1.5084
-2.5 | 0.0812 | 0.00699 | -0.0583 | 11.6166
-2 | 0.1515 | 0.00678 | -0.0586 | 22.3451
-1.5 | 0.2215 | 0.00662 | -0.0589 | 33.4592
-1 | 0.2916 | 0.00652 | -0.0594 | 44.7239
-0.5 | 0.3616 | 0.00643 | -0.06 | 56.2364
0 | 0.431 | 0.0063 | -0.0607 | 68.4127
0.5 | 0.4951 | 0.00507 | -0.0612 | 97.6529
1 | 0.5644 | 0.00496 | -0.0619 | 113.7903
1.5 | 0.6345 | 0.00488 | -0.0626 | 130.0205
2 | 0.7047 | 0.00491 | -0.0632 | 143.5234
2.5 | 0.7756 | 0.00498 | -0.0639 | 155.743
3 | 0.8462 | 0.00511 | -0.0644 | 165.5969
3.5 | 0.917 | 0.00525 | -0.0648 | 174.6667
4.5 | 1.0543 | 0.00587 | -0.0646 | 179.6082
5 | 1.1184 | 0.00644 | -0.0636 | 173.6646
5.5 | 1.1804 | 0.00709 | -0.0621 | 166.488
6 | 1.2331 | 0.00802 | -0.0591 | 153.7531
6.5 | 1.2715 | 0.00915 | -0.0537 | 138.9617
7 | 1.2986 | 0.01048 | -0.047 | 123.9122
7.5 | 1.3096 | 0.01251 | -0.0392 | 104.6843
8.5 | 1.3294 | 0.01878 | -0.0279 | 70.7881
9 | 1.3331 | 0.02287 | -0.0232 | 58.2903
9.5 | 1.3472 | 0.02663 | -0.0195 | 50.5896
10 | 1.3661 | 0.03029 | -0.0164 | 45.1007
10.5 | 1.386 | 0.03414 | -0.0136 | 40.5975
11 | 1.4021 | 0.0385 | -0.0112 | 36.4182
11.5 | 1.4181 | 0.04314 | -0.0091 | 32.872
12 | 1.429 | 0.04842 | -0.0074 | 29.5126
12.5 | 1.4359 | 0.05434 | -0.0062 | 26.4244
13 | 1.4384 | 0.06098 | -0.0056 | 23.5881
13.5 | 1.4337 | 0.06873 | -0.006 | 20.8599
14 | 1.4195 | 0.07793 | -0.0077 | 18.2151
14.5 | 1.3979 | 0.0885 | -0.0108 | 15.7955
15 | 1.3739 | 0.10003 | -0.0154 | 13.7349
15.5 | 1.3493 | 0.1123 | -0.0211 | 12.0151
16 | 1.3254 | 0.125 | -0.0279 | 10.6032
16.5 | 1.3011 | 0.13838 | -0.0358 | 9.4024
17 | 1.277 | 0.15218 | -0.0447 | 8.3914
17.5 | 1.2559 | 0.16612 | -0.054 | 7.5602
18 | 1.2385 | 0.1799 | -0.0636 | 6.8844

## 73. Re 5M Mach 0.00 (1)
BIGFOIL.COM POLAR EXPORT
NACA64-614 a=0.0
NACA64-614 a=0.0 |  |  |  | Cl Max: | 1.5 | at alpha= | 12.5 | deg
JavaFoil+Calcfoil stall+Eppler ext transition |  |  |  | L/D Max: | 153.304 | at alpha= | 5.5 | deg
Re: | 5000000 |  |  | Cd Min: | 0.00518 | at alpha= | 0 | deg
Mach: | 0 |  |  | Cl=0 at alpha= | -2.95 | deg
|  |  |  | @ Cl=0.1, Cd= | 0.0066857
|  |  |  | @ Cl=0.4, Cd= | 0.0051871
|  |  |  | @ Cl=0.6, Cd= | 0.005415
alpha (deg) | Cl | Cd | Cm | Cl/Cd
-17 | -0.456 | 0.13007 | -0.015 | -3.506
-16.5 | -0.471 | 0.12382 | -0.016 | -3.802
-16 | -0.485 | 0.11769 | -0.016 | -4.122
-15.5 | -0.498 | 0.11245 | -0.016 | -4.433
-15 | -0.511 | 0.10661 | -0.016 | -4.795
-14.5 | -0.523 | 0.10144 | -0.016 | -5.154
-14 | -0.533 | 0.09451 | -0.017 | -5.643
-13.5 | -0.541 | 0.09035 | -0.017 | -5.989
-13 | -0.548 | 0.08403 | -0.018 | -6.517
-12.5 | -0.551 | 0.07924 | -0.018 | -6.957
-12 | -0.552 | 0.07621 | -0.018 | -7.24
-11.5 | -0.55 | 0.0706 | -0.019 | -7.792
-11 | -0.544 | 0.0673 | -0.019 | -8.082
-10.5 | -0.535 | 0.06307 | -0.019 | -8.481
-10 | -0.522 | 0.0597 | -0.019 | -8.738
-9.5 | -0.506 | 0.05456 | -0.021 | -9.276
-9 | -0.485 | 0.05118 | -0.021 | -9.485
-8.5 | -0.462 | 0.04683 | -0.023 | -9.871
-8 | -0.531 | 0.00828 | -0.038 | -64.167
-7.5 | -0.491 | 0.00804 | -0.038 | -61.082
-7 | -0.447 | 0.00785 | -0.039 | -56.971
-6.5 | -0.4 | 0.00765 | -0.039 | -52.315
-6 | -0.35 | 0.00574 | -0.04 | -60.866
-5.5 | -0.297 | 0.00717 | -0.04 | -41.354
-5 | -0.241 | 0.00695 | -0.041 | -34.707
-4.5 | -0.184 | 0.0066 | -0.041 | -27.897
-4 | -0.126 | 0.0071 | -0.042 | -17.737
-3.5 | -0.066 | 0.00697 | -0.042 | -9.525
-3 | -0.006 | 0.00682 | -0.043 | -0.948
-2.5 | 0.054 | 0.00677 | -0.043 | 7.945
-2 | 0.114 | 0.00666 | -0.044 | 17.149
-1.5 | 0.175 | 0.0066 | -0.044 | 26.507
-1 | 0.236 | 0.00656 | -0.045 | 35.928
-0.5 | 0.297 | 0.00651 | -0.045 | 45.624
0 | 0.357 | 0.00518 | -0.046 | 68.989
0.5 | 0.418 | 0.00519 | -0.046 | 80.523
1 | 0.477 | 0.00525 | -0.047 | 90.801
1.5 | 0.537 | 0.00531 | -0.048 | 101.144
2 | 0.597 | 0.00541 | -0.048 | 110.455
2.5 | 0.657 | 0.00551 | -0.049 | 119.37
3 | 0.717 | 0.00575 | -0.049 | 124.622
3.5 | 0.776 | 0.00625 | -0.05 | 124.299
4 | 0.836 | 0.00654 | -0.05 | 127.856
4.5 | 0.894 | 0.00657 | -0.051 | 136.156
5 | 0.952 | 0.00656 | -0.051 | 145.114
5.5 | 1.009 | 0.00658 | -0.052 | 153.304
6 | 1.062 | 0.00796 | -0.052 | 133.373
6.5 | 1.114 | 0.00855 | -0.053 | 130.328
7 | 1.164 | 0.00918 | -0.053 | 126.844
7.5 | 1.212 | 0.01008 | -0.053 | 120.253
8 | 1.256 | 0.01115 | -0.054 | 112.707
8.5 | 1.296 | 0.01333 | -0.054 | 97.212
9 | 1.337 | 0.0143 | -0.054 | 93.484
9.5 | 1.375 | 0.01517 | -0.055 | 90.695
10 | 1.409 | 0.01601 | -0.055 | 87.99
10.5 | 1.438 | 0.01706 | -0.056 | 84.286
11 | 1.463 | 0.01814 | -0.056 | 80.62
11.5 | 1.483 | 0.01931 | -0.056 | 76.773
12 | 1.495 | 0.02062 | -0.057 | 72.52
12.5 | 1.5 | 0.02207 | -0.057 | 67.97
13 | 1.499 | 0.02371 | -0.058 | 63.225
13.5 | 1.492 | 0.0253 | -0.058 | 58.976
14 | 1.479 | 0.02737 | -0.058 | 54.043
14.5 | 1.46 | 0.0295 | -0.059 | 49.5
15 | 1.437 | 0.03182 | -0.059 | 45.157
15.5 | 1.408 | 0.03461 | -0.059 | 40.681
16 | 1.375 | 0.0378 | -0.059 | 36.367
16.5 | 1.338 | 0.04086 | -0.06 | 32.755
17 | 1.299 | 0.04445 | -0.06 | 29.215
17.5 | 1.256 | 0.04895 | -0.06 | 25.651

## 74. Re 5M Mach 0.00 (2)
BIGFOIL.COM POLAR EXPORT
NACA64-614 a=0.0
NACA64-614 a=0.0 |  |  |  | Cl Max: | 1.6744 | at alpha= | 20 | deg
XFOIL ncrit=9 |  |  |  | L/D Max: | 176.66 | at alpha= | 4.5 | deg
Re: | 5000000 |  |  | Cd Min: | 0.0776 | at alpha= | 20 | deg
Mach: | 0 |  |  | Cl=0 at alpha= | -3.0412 | deg
|  |  |  | @ Cl=0.1, Cd= | 0.0062015
|  |  |  | @ Cl=0.4, Cd= | 0.0047762
|  |  |  | @ Cl=0.6, Cd= | 0.0043189
alpha (deg) | Cl | Cd | Cm | Cl/Cd
-17 | -1.2165 | 0.03688 | -0.0711 | -32.9854
-16.5 | -1.2354 | 0.03267 | -0.068 | -37.8145
-16 | -1.2492 | 0.02907 | -0.0634 | -42.9721
-15.5 | -1.2498 | 0.0267 | -0.0575 | -46.809
-15 | -1.2337 | 0.02381 | -0.054 | -51.8144
-14.5 | -1.2017 | 0.02192 | -0.0519 | -54.8221
-14 | -1.1649 | 0.0202 | -0.0502 | -57.6683
-13.5 | -1.1246 | 0.01863 | -0.0488 | -60.365
-13 | -1.0812 | 0.01723 | -0.0476 | -62.751
-12.5 | -1.0355 | 0.01594 | -0.0467 | -64.9624
-12 | -0.9874 | 0.01487 | -0.046 | -66.4022
-11.5 | -0.9379 | 0.01389 | -0.0454 | -67.5234
-11 | -0.8873 | 0.01299 | -0.045 | -68.3064
-10.5 | -0.8356 | 0.01217 | -0.0446 | -68.6606
-10 | -0.783 | 0.01145 | -0.0443 | -68.3843
-9.5 | -0.7297 | 0.01077 | -0.0441 | -67.753
-9 | -0.6756 | 0.01019 | -0.044 | -66.3003
-8.5 | -0.6209 | 0.00966 | -0.044 | -64.2754
-8 | -0.5657 | 0.0092 | -0.0441 | -61.4891
-7.5 | -0.51 | 0.00879 | -0.0442 | -58.0205
-7 | -0.4546 | 0.00827 | -0.0442 | -54.9698
-6.5 | -0.3985 | 0.00788 | -0.0444 | -50.5711
-6 | -0.3427 | 0.00736 | -0.0446 | -46.5625
-5.5 | -0.2853 | 0.00716 | -0.045 | -39.8464
-5 | -0.2276 | 0.00696 | -0.0454 | -32.7011
-4.5 | -0.1696 | 0.00682 | -0.0459 | -24.868
-4 | -0.1114 | 0.00669 | -0.0464 | -16.6517
-3.5 | -0.0535 | 0.0065 | -0.0469 | -8.2308
-3 | 0.0048 | 0.00637 | -0.0475 | 0.75353
-2.5 | 0.0631 | 0.00629 | -0.0481 | 10.0318
-2 | 0.1215 | 0.00615 | -0.0486 | 19.7561
-1.5 | 0.18 | 0.00608 | -0.0493 | 29.6053
-1 | 0.2385 | 0.00598 | -0.0499 | 39.8829
-0.5 | 0.2968 | 0.00589 | -0.0506 | 50.3905
0 | 0.3549 | 0.00566 | -0.0512 | 62.7032
0.5 | 0.4095 | 0.00459 | -0.0519 | 89.2157
1 | 0.4678 | 0.00443 | -0.0526 | 105.5982
1.5 | 0.5258 | 0.00436 | -0.0533 | 120.5963
2 | 0.5842 | 0.0043 | -0.054 | 135.8605
2.5 | 0.6426 | 0.00437 | -0.0547 | 147.0481
3 | 0.701 | 0.00442 | -0.0555 | 158.5973
3.5 | 0.759 | 0.00452 | -0.0562 | 167.9204
4 | 0.8163 | 0.00469 | -0.0568 | 174.0512
4.5 | 0.8727 | 0.00494 | -0.0574 | 176.6599
5 | 0.9278 | 0.00532 | -0.0577 | 174.3985
5.5 | 0.9807 | 0.00587 | -0.0578 | 167.0698
6 | 1.0306 | 0.00662 | -0.0575 | 155.6798
6.5 | 1.0809 | 0.00722 | -0.0572 | 149.7091
7 | 1.1284 | 0.00783 | -0.0563 | 144.1124
7.5 | 1.175 | 0.00847 | -0.0553 | 138.7249
8 | 1.2239 | 0.00932 | -0.0551 | 131.3197
8.5 | 1.2682 | 0.01012 | -0.0539 | 125.3162
9.5 | 1.3466 | 0.01188 | -0.05 | 113.3502
10 | 1.3792 | 0.01265 | -0.0468 | 109.0277
10.5 | 1.4012 | 0.01351 | -0.042 | 103.7158
11 | 1.4249 | 0.01466 | -0.0383 | 97.1965
11.5 | 1.4521 | 0.01588 | -0.0355 | 91.4421
12 | 1.4759 | 0.01743 | -0.0327 | 84.6758
12.5 | 1.5018 | 0.01902 | -0.0304 | 78.959
13 | 1.5229 | 0.02103 | -0.0281 | 72.4156
13.5 | 1.5451 | 0.0231 | -0.0261 | 66.8874
14 | 1.5663 | 0.02536 | -0.0244 | 61.7626
14.5 | 1.5829 | 0.02805 | -0.0227 | 56.4314
15 | 1.5981 | 0.031 | -0.0212 | 51.5516
15.5 | 1.6155 | 0.03394 | -0.0201 | 47.5987
16 | 1.6289 | 0.03738 | -0.0192 | 43.5768
16.5 | 1.6383 | 0.04137 | -0.0185 | 39.6012
17 | 1.6494 | 0.04533 | -0.0181 | 36.3865
17.5 | 1.6596 | 0.04958 | -0.018 | 33.4732
18 | 1.6661 | 0.05439 | -0.0182 | 30.6325
18.5 | 1.6708 | 0.05956 | -0.0187 | 28.0524
19 | 1.674 | 0.0651 | -0.0196 | 25.7143
19.5 | 1.673 | 0.0714 | -0.0209 | 23.4314
20 | 1.6744 | 0.0776 | -0.0226 | 21.5773

## 75. Re 5M Mach 0.10 (1)
BIGFOIL.COM POLAR EXPORT
NACA64-614 a=0.0
NACA64-614 a=0.0 |  |  |  | Cl Max: | 1.495 | at alpha= | 12.5 | deg
JavaFoil+Calcfoil stall+Eppler ext transition |  |  |  | L/D Max: | 144.669 | at alpha= | 5 | deg
Re: | 5000000 |  |  | Cd Min: | 0.00518 | at alpha= | 0 | deg
Mach: | 0.1 |  |  | Cl=0 at alpha= | -2.95 | deg
|  |  |  | @ Cl=0.1, Cd= | 0.0066895
|  |  |  | @ Cl=0.4, Cd= | 0.0052069
|  |  |  | @ Cl=0.6, Cd= | 0.00543
alpha (deg) | Cl | Cd | Cm | Cl/Cd
-16.5 | -0.427 | 0.12557 | -0.016 | -3.397
-16 | -0.444 | 0.11904 | -0.016 | -3.726
-15.5 | -0.46 | 0.11511 | -0.016 | -3.995
-15 | -0.476 | 0.10881 | -0.016 | -4.371
-14.5 | -0.49 | 0.10267 | -0.016 | -4.775
-14 | -0.504 | 0.0973 | -0.017 | -5.175
-13.5 | -0.515 | 0.09056 | -0.017 | -5.69
-13 | -0.525 | 0.08488 | -0.017 | -6.182
-12.5 | -0.532 | 0.08053 | -0.018 | -6.601
-12 | -0.535 | 0.07679 | -0.018 | -6.967
-11.5 | -0.536 | 0.07149 | -0.018 | -7.499
-11 | -0.533 | 0.06758 | -0.019 | -7.884
-10.5 | -0.526 | 0.06369 | -0.019 | -8.258
-10 | -0.515 | 0.06018 | -0.019 | -8.556
-9.5 | -0.501 | 0.05529 | -0.02 | -9.059
-9 | -0.482 | 0.05191 | -0.021 | -9.28
-8.5 | -0.459 | 0.04782 | -0.022 | -9.606
-8 | -0.53 | 0.00832 | -0.038 | -63.703
-7.5 | -0.491 | 0.00809 | -0.039 | -60.746
-7 | -0.448 | 0.00788 | -0.039 | -56.854
-6.5 | -0.401 | 0.00769 | -0.04 | -52.167
-6 | -0.351 | 0.00575 | -0.04 | -60.96
-5.5 | -0.298 | 0.00723 | -0.04 | -41.197
-5 | -0.242 | 0.00697 | -0.041 | -34.761
-4.5 | -0.185 | 0.00662 | -0.041 | -27.976
-4 | -0.126 | 0.0071 | -0.042 | -17.805
-3.5 | -0.067 | 0.00698 | -0.042 | -9.56
-3 | -0.006 | 0.00683 | -0.043 | -0.951
-2.5 | 0.054 | 0.00678 | -0.043 | 7.972
-2 | 0.115 | 0.00666 | -0.044 | 17.238
-1.5 | 0.176 | 0.0066 | -0.045 | 26.652
-1 | 0.237 | 0.00656 | -0.045 | 36.118
-0.5 | 0.298 | 0.0065 | -0.046 | 45.869
0 | 0.359 | 0.00518 | -0.046 | 69.378
0.5 | 0.42 | 0.00522 | -0.047 | 80.522
1 | 0.48 | 0.00525 | -0.047 | 91.373
1.5 | 0.54 | 0.00532 | -0.048 | 101.405
2 | 0.6 | 0.00543 | -0.048 | 110.58
2.5 | 0.66 | 0.00553 | -0.049 | 119.469
3 | 0.72 | 0.0058 | -0.049 | 124.243
3.5 | 0.78 | 0.00625 | -0.05 | 124.913
4 | 0.84 | 0.00634 | -0.051 | 132.591
4.5 | 0.898 | 0.0066 | -0.051 | 136.028
5 | 0.956 | 0.00661 | -0.052 | 144.669
5.5 | 1.013 | 0.00752 | -0.052 | 134.635
6 | 1.067 | 0.00802 | -0.052 | 133.071
6.5 | 1.119 | 0.00863 | -0.053 | 129.599
7 | 1.169 | 0.00928 | -0.053 | 125.971
7.5 | 1.216 | 0.01021 | -0.054 | 119.113
8 | 1.261 | 0.01129 | -0.054 | 111.651
8.5 | 1.3 | 0.0135 | -0.054 | 96.308
9 | 1.341 | 0.01441 | -0.055 | 93.025
9.5 | 1.379 | 0.01536 | -0.055 | 89.793
10 | 1.412 | 0.01624 | -0.055 | 86.94
10.5 | 1.44 | 0.01731 | -0.056 | 83.202
11 | 1.463 | 0.0185 | -0.056 | 79.117
11.5 | 1.482 | 0.01972 | -0.057 | 75.162
12 | 1.493 | 0.021 | -0.057 | 71.109
12.5 | 1.495 | 0.0226 | -0.057 | 66.167
13 | 1.491 | 0.02421 | -0.058 | 61.604
13.5 | 1.481 | 0.02594 | -0.058 | 57.078
14 | 1.464 | 0.02802 | -0.058 | 52.243
14.5 | 1.441 | 0.03026 | -0.059 | 47.619
15 | 1.412 | 0.03278 | -0.059 | 43.089
15.5 | 1.378 | 0.03566 | -0.059 | 38.655
16 | 1.34 | 0.03904 | -0.059 | 34.318
16.5 | 1.298 | 0.04238 | -0.06 | 30.628
17 | 1.252 | 0.0468 | -0.06 | 26.754
17.5 | 1.203 | 0.05183 | -0.06 | 23.213

## 76. Re 5M Mach 0.10 (2)
BIGFOIL.COM POLAR EXPORT
NACA64-614 a=0.0
NACA64-614 a=0.0 |  |  |  | Cl Max: | 1.6642 | at alpha= | 19.5 | deg
XFOIL ncrit=9 |  |  |  | L/D Max: | 176.74 | at alpha= | 4.5 | deg
Re: | 5000000 |  |  | Cd Min: | 0.23144 | at alpha= | -20 | deg
Mach: | 0.1 |  |  | Cl=0 at alpha= | -3.0417 | deg
|  |  |  | @ Cl=0.1, Cd= | 0.0062134
|  |  |  | @ Cl=0.4, Cd= | 0.00484
|  |  |  | @ Cl=0.6, Cd= | 0.0043243
alpha (deg) | Cl | Cd | Cm | Cl/Cd
-20 | -0.6084 | 0.23144 | 0.0394 | -2.6288
-19.5 | -0.5912 | 0.22433 | 0.0351 | -2.6354
-19 | -0.5776 | 0.21577 | 0.0305 | -2.6769
-18.5 | -0.5595 | 0.20874 | 0.0259 | -2.6804
-18 | -0.5416 | 0.20443 | 0.023 | -2.6493
-17.5 | -0.5246 | 0.19774 | 0.0191 | -2.653
-15.5 | -1.1513 | 0.03456 | -0.0685 | -33.3131
-15 | -1.2004 | 0.02851 | -0.0601 | -42.1045
-14.5 | -1.1846 | 0.02542 | -0.0567 | -46.6011
-14 | -1.1574 | 0.02284 | -0.0541 | -50.6743
-13.5 | -1.123 | 0.02062 | -0.0521 | -54.4617
-13 | -1.0831 | 0.01876 | -0.0505 | -57.7345
-12.5 | -1.0397 | 0.01711 | -0.0491 | -60.7656
-12 | -0.9927 | 0.0158 | -0.0481 | -62.8291
-11.5 | -0.9437 | 0.01462 | -0.0473 | -64.5486
-11 | -0.8934 | 0.01355 | -0.0466 | -65.9336
-10.5 | -0.8416 | 0.01261 | -0.0461 | -66.7407
-10 | -0.7887 | 0.01179 | -0.0456 | -66.8957
-9.5 | -0.7352 | 0.01104 | -0.0453 | -66.5942
-9 | -0.6807 | 0.01039 | -0.0451 | -65.5149
-8.5 | -0.6256 | 0.00982 | -0.0449 | -63.7067
-8 | -0.57 | 0.00932 | -0.0449 | -61.1588
-7.5 | -0.5138 | 0.00888 | -0.0449 | -57.8604
-7 | -0.4578 | 0.00836 | -0.0449 | -54.7608
-6 | -0.3444 | 0.00753 | -0.0451 | -45.7371
-5.5 | -0.2873 | 0.00718 | -0.0454 | -40.0139
-5 | -0.2292 | 0.00698 | -0.0458 | -32.8367
-4.5 | -0.1707 | 0.00683 | -0.0463 | -24.9927
-4 | -0.1121 | 0.00671 | -0.0468 | -16.7064
-3.5 | -0.0538 | 0.00652 | -0.0473 | -8.2515
-3 | 0.0049 | 0.00638 | -0.0478 | 0.76803
-2.5 | 0.0637 | 0.0063 | -0.0484 | 10.1111
-2 | 0.1224 | 0.00616 | -0.049 | 19.8701
-1.5 | 0.1813 | 0.00609 | -0.0496 | 29.7701
-1 | 0.2401 | 0.00599 | -0.0502 | 40.0835
-0.5 | 0.2989 | 0.0059 | -0.0509 | 50.661
0 | 0.3573 | 0.00568 | -0.0515 | 62.9049
0.5 | 0.4122 | 0.0046 | -0.0522 | 89.6087
1 | 0.4709 | 0.00444 | -0.0529 | 106.0586
1.5 | 0.5292 | 0.00437 | -0.0536 | 121.0984
2 | 0.588 | 0.00431 | -0.0543 | 136.4269
2.5 | 0.6468 | 0.00438 | -0.055 | 147.6712
3 | 0.7056 | 0.00444 | -0.0558 | 158.9189
3.5 | 0.764 | 0.00453 | -0.0565 | 168.6534
4 | 0.8217 | 0.00471 | -0.0571 | 174.4586
4.5 | 0.8784 | 0.00497 | -0.0576 | 176.7404
5 | 0.9339 | 0.00535 | -0.058 | 174.5607
5.5 | 0.9871 | 0.00591 | -0.0581 | 167.022
6 | 1.0373 | 0.00666 | -0.0577 | 155.7508
6.5 | 1.0877 | 0.00727 | -0.0573 | 149.6149
7 | 1.1352 | 0.00791 | -0.0563 | 143.5145
7.5 | 1.1824 | 0.00856 | -0.0553 | 138.1308
8 | 1.2309 | 0.00941 | -0.0549 | 130.8077
8.5 | 1.2744 | 0.01026 | -0.0535 | 124.2105
9 | 1.3131 | 0.01123 | -0.0513 | 116.9279
9.5 | 1.3508 | 0.01207 | -0.049 | 111.9138
10 | 1.3768 | 0.01286 | -0.0445 | 107.0607
10.5 | 1.401 | 0.01382 | -0.0402 | 101.3748
11 | 1.4252 | 0.01507 | -0.0367 | 94.572
11.5 | 1.4525 | 0.01639 | -0.0339 | 88.6211
12 | 1.476 | 0.01808 | -0.0311 | 81.6372
12.5 | 1.5021 | 0.01975 | -0.029 | 76.0557
13 | 1.5224 | 0.02192 | -0.0266 | 69.4526
13.5 | 1.5449 | 0.02408 | -0.0247 | 64.157
14 | 1.565 | 0.02652 | -0.023 | 59.0121
14.5 | 1.5801 | 0.02945 | -0.0212 | 53.6537
15 | 1.5963 | 0.03245 | -0.0199 | 49.1926
15.5 | 1.6126 | 0.03564 | -0.0188 | 45.2469
16 | 1.6249 | 0.03931 | -0.0179 | 41.3355
16.5 | 1.6337 | 0.04354 | -0.0173 | 37.5218
17 | 1.6446 | 0.04767 | -0.017 | 34.4997
17.5 | 1.6542 | 0.05214 | -0.017 | 31.7261
18 | 1.658 | 0.05741 | -0.0174 | 28.88
18.5 | 1.6606 | 0.06305 | -0.0181 | 26.3378
19 | 1.6623 | 0.06896 | -0.0192 | 24.1053
19.5 | 1.6642 | 0.07511 | -0.0207 | 22.1568
20 | 1.6624 | 0.08193 | -0.0226 | 20.2905

## 77. Re 5M Mach 0.25 (1)
BIGFOIL.COM POLAR EXPORT
NACA64-614 a=0.0
NACA64-614 a=0.0 |  |  |  | Cl Max: | 1.47 | at alpha= | 11.5 | deg
JavaFoil+Calcfoil stall+Eppler ext transition |  |  |  | L/D Max: | 141.033 | at alpha= | 4.5 | deg
Re: | 5000000 |  |  | Cd Min: | 0.00522 | at alpha= | 0 | deg
Mach: | 0.25 |  |  | Cl=0 at alpha= | -2.9444 | deg
|  |  |  | @ Cl=0.1, Cd= | 0.0067377
|  |  |  | @ Cl=0.4, Cd= | 0.0052495
|  |  |  | @ Cl=0.6, Cd= | 0.0054726
alpha (deg) | Cl | Cd | Cm | Cl/Cd
-14.5 | -0.156 | 0.10963 | -0.016 | -1.427
-14 | -0.22 | 0.10433 | -0.016 | -2.11
-13.5 | -0.27 | 0.09826 | -0.017 | -2.752
-13 | -0.314 | 0.09238 | -0.017 | -3.4
-12.5 | -0.352 | 0.08722 | -0.017 | -4.04
-12 | -0.386 | 0.08194 | -0.017 | -4.705
-11.5 | -0.413 | 0.07546 | -0.018 | -5.478
-11 | -0.434 | 0.07172 | -0.018 | -6.058
-10.5 | -0.449 | 0.06698 | -0.018 | -6.708
-10 | -0.457 | 0.0628 | -0.019 | -7.281
-9.5 | -0.458 | 0.05907 | -0.019 | -7.755
-9 | -0.452 | 0.05482 | -0.02 | -8.247
-8.5 | -0.439 | 0.0511 | -0.021 | -8.592
-8 | -0.42 | 0.04732 | -0.022 | -8.88
-7.5 | -0.397 | 0.04265 | -0.024 | -9.303
-7 | -0.448 | 0.00805 | -0.04 | -55.699
-6.5 | -0.405 | 0.00782 | -0.041 | -51.738
-6 | -0.356 | 0.00582 | -0.041 | -61.164
-5.5 | -0.303 | 0.00736 | -0.042 | -41.201
-5 | -0.248 | 0.00707 | -0.042 | -35.032
-4.5 | -0.19 | 0.00666 | -0.043 | -28.454
-4 | -0.13 | 0.00719 | -0.043 | -18.03
-3.5 | -0.068 | 0.00707 | -0.044 | -9.685
-3 | -0.007 | 0.00689 | -0.044 | -0.968
-2.5 | 0.056 | 0.00683 | -0.045 | 8.125
-2 | 0.118 | 0.0067 | -0.045 | 17.602
-1.5 | 0.181 | 0.00665 | -0.046 | 27.139
-1 | 0.243 | 0.00658 | -0.046 | 36.975
-0.5 | 0.307 | 0.00654 | -0.047 | 46.837
0 | 0.369 | 0.00522 | -0.047 | 70.75
0.5 | 0.432 | 0.00528 | -0.048 | 81.811
1 | 0.493 | 0.00532 | -0.049 | 92.68
1.5 | 0.555 | 0.0054 | -0.049 | 102.767
2 | 0.617 | 0.0055 | -0.05 | 112.11
2.5 | 0.678 | 0.00561 | -0.05 | 120.937
3 | 0.74 | 0.00598 | -0.051 | 123.836
3.5 | 0.802 | 0.00643 | -0.051 | 124.693
4 | 0.862 | 0.00654 | -0.052 | 131.759
4.5 | 0.922 | 0.00654 | -0.052 | 141.033
5 | 0.981 | 0.00738 | -0.053 | 132.893
5.5 | 1.037 | 0.00784 | -0.053 | 132.237
6 | 1.091 | 0.00841 | -0.054 | 129.738
6.5 | 1.144 | 0.00907 | -0.054 | 126.17
7 | 1.194 | 0.00987 | -0.055 | 120.938
7.5 | 1.241 | 0.01095 | -0.055 | 113.398
8 | 1.285 | 0.01216 | -0.055 | 105.659
8.5 | 1.324 | 0.01448 | -0.055 | 91.421
9 | 1.363 | 0.01551 | -0.056 | 87.847
9.5 | 1.398 | 0.0165 | -0.056 | 84.721
10 | 1.426 | 0.01761 | -0.057 | 80.963
10.5 | 1.447 | 0.01895 | -0.057 | 76.363
11 | 1.462 | 0.02029 | -0.057 | 72.078
11.5 | 1.47 | 0.02178 | -0.058 | 67.491
12 | 1.466 | 0.0234 | -0.058 | 62.626
12.5 | 1.448 | 0.02531 | -0.059 | 57.228
13 | 1.421 | 0.02739 | -0.059 | 51.866
13.5 | 1.382 | 0.02998 | -0.059 | 46.096
14 | 1.332 | 0.03286 | -0.059 | 40.552
14.5 | 1.272 | 0.03639 | -0.06 | 34.961
15 | 1.202 | 0.04046 | -0.06 | 29.709
15.5 | 1.124 | 0.04486 | -0.06 | 25.065
16 | 1.035 | 0.0524 | -0.059 | 19.743
16.5 | 0.938 | 0.06183 | -0.059 | 15.171

## 78. Re 5M Mach 0.25 (2)
BIGFOIL.COM POLAR EXPORT
NACA64-614 a=0.0
NACA64-614 a=0.0 |  |  |  | Cl Max: | 1.6135 | at alpha= | 17 | deg
XFOIL ncrit=9 |  |  |  | L/D Max: | 178.16 | at alpha= | 4.5 | deg
Re: | 5000000 |  |  | Cd Min: | 0.17949 | at alpha= | -16 | deg
Mach: | 0.25 |  |  | Cl=0 at alpha= | -3.0461 | deg
|  |  |  | @ Cl=0.1, Cd= | 0.0062741
|  |  |  | @ Cl=0.4, Cd= | 0.0051803
|  |  |  | @ Cl=0.6, Cd= | 0.0043861
alpha (deg) | Cl | Cd | Cm | Cl/Cd
-16 | -0.4746 | 0.17949 | 0.0084 | -2.6442
-15.5 | -0.4582 | 0.17176 | 0.0041 | -2.6677
-15 | -0.4762 | 0.1525 | -0.0035 | -3.1226
-14.5 | -0.4561 | 0.14675 | -0.0072 | -3.108
-14 | -0.4608 | 0.13402 | -0.0134 | -3.4383
-13.5 | -0.5062 | 0.11291 | -0.0244 | -4.4832
-13 | -0.5427 | 0.09623 | -0.0344 | -5.6396
-12.5 | -0.6184 | 0.07398 | -0.0497 | -8.359
-12 | -0.7237 | 0.05186 | -0.0681 | -13.9549
-11.5 | -0.7987 | 0.04278 | -0.064 | -18.6699
-11 | -0.8777 | 0.02483 | -0.0589 | -35.3484
-10.5 | -0.8591 | 0.01798 | -0.0558 | -47.7809
-10 | -0.8134 | 0.01532 | -0.054 | -53.094
-9.5 | -0.762 | 0.01342 | -0.0525 | -56.7809
-9 | -0.7072 | 0.01208 | -0.0513 | -58.543
-8.5 | -0.6505 | 0.01105 | -0.0504 | -58.8688
-8 | -0.5929 | 0.01018 | -0.0496 | -58.2417
-7.5 | -0.5345 | 0.00951 | -0.0491 | -56.204
-7 | -0.4756 | 0.00893 | -0.0486 | -53.2587
-6.5 | -0.4168 | 0.00833 | -0.0483 | -50.036
-6 | -0.3576 | 0.00785 | -0.048 | -45.5541
-5 | -0.2379 | 0.00711 | -0.0481 | -33.4599
-4.5 | -0.177 | 0.00692 | -0.0484 | -25.578
-4 | -0.116 | 0.0068 | -0.0488 | -17.0588
-3.5 | -0.0552 | 0.0066 | -0.0491 | -8.3636
-3 | 0.0056 | 0.00646 | -0.0496 | 0.86687
-2.5 | 0.0666 | 0.00634 | -0.0501 | 10.5047
-2 | 0.1274 | 0.00622 | -0.0507 | 20.4823
-1.5 | 0.1884 | 0.00612 | -0.0513 | 30.7843
-1 | 0.2492 | 0.00604 | -0.0519 | 41.2583
-0.5 | 0.3102 | 0.00594 | -0.0525 | 52.2222
0 | 0.3706 | 0.00576 | -0.0532 | 64.3403
0.5 | 0.4274 | 0.00464 | -0.0539 | 92.1121
1 | 0.4879 | 0.0045 | -0.0546 | 108.4222
1.5 | 0.5485 | 0.00442 | -0.0553 | 124.095
2 | 0.6093 | 0.00438 | -0.056 | 139.1096
2.5 | 0.6703 | 0.00444 | -0.0568 | 150.9685
3 | 0.7311 | 0.00452 | -0.0575 | 161.7478
3.5 | 0.7918 | 0.00463 | -0.0582 | 171.0151
4 | 0.8517 | 0.00481 | -0.0587 | 177.0686
4.5 | 0.9104 | 0.00511 | -0.0591 | 178.1605
5 | 0.9674 | 0.00554 | -0.0593 | 174.6209
5.5 | 1.0228 | 0.00609 | -0.0592 | 167.9475
6 | 1.0743 | 0.00688 | -0.0585 | 156.1483
6.5 | 1.1256 | 0.00755 | -0.0577 | 149.0861
7 | 1.1732 | 0.00826 | -0.0561 | 142.0339
7.5 | 1.2226 | 0.00905 | -0.0551 | 135.0939
8 | 1.2659 | 0.01003 | -0.0531 | 126.2114
8.5 | 1.3049 | 0.01103 | -0.0503 | 118.3046
9 | 1.3301 | 0.01213 | -0.0452 | 109.6538
9.5 | 1.3504 | 0.01325 | -0.0396 | 101.917
10 | 1.3756 | 0.01459 | -0.0356 | 94.2838
10.5 | 1.4032 | 0.01607 | -0.0324 | 87.318
11 | 1.4303 | 0.01778 | -0.0295 | 80.4443
11.5 | 1.4542 | 0.01984 | -0.0267 | 73.2964
12 | 1.4796 | 0.02195 | -0.0243 | 67.4077
12.5 | 1.501 | 0.02445 | -0.0219 | 61.3906
13 | 1.5199 | 0.02728 | -0.0198 | 55.7148
13.5 | 1.5392 | 0.0302 | -0.0179 | 50.9669
14 | 1.5533 | 0.03373 | -0.0162 | 46.051
14.5 | 1.5691 | 0.03734 | -0.0149 | 42.022
15 | 1.582 | 0.04138 | -0.0139 | 38.231
15.5 | 1.593 | 0.04576 | -0.0131 | 34.8121
16 | 1.6008 | 0.05068 | -0.0127 | 31.5864
16.5 | 1.609 | 0.05577 | -0.0127 | 28.8506
17 | 1.6135 | 0.06143 | -0.013 | 26.2657
17.5 | 1.6125 | 0.06801 | -0.0139 | 23.7097
18 | 1.6133 | 0.07464 | -0.0153 | 21.6144
18.5 | 1.613 | 0.08165 | -0.0171 | 19.7551
19 | 1.6069 | 0.08975 | -0.0196 | 17.9042
19.5 | 1.5976 | 0.09853 | -0.0229 | 16.2144
20 | 1.5829 | 0.10843 | -0.0271 | 14.5984

## 79. Re 5M Mach 0.50 (1)
BIGFOIL.COM POLAR EXPORT
NACA64-614 a=0.0
NACA64-614 a=0.0 |  |  |  | Cl Max: | 1.389 | at alpha= | 9 | deg
JavaFoil+Calcfoil stall+Eppler ext transition |  |  |  | L/D Max: | 123.995 | at alpha= | 4.5 | deg
Re: | 5000000 |  |  | Cd Min: | 0.00549 | at alpha= | 0.5 | deg
Mach: | 0.5 |  |  | Cl=0 at alpha= | -2.9493 | deg
|  |  |  | @ Cl=0.1, Cd= | 0.0070103
|  |  |  | @ Cl=0.4, Cd= | 0.0067267
|  |  |  | @ Cl=0.6, Cd= | 0.0056815
alpha (deg) | Cl | Cd | Cm | Cl/Cd
-20 | -0.963 | 0.1629 | -0.02 | -5.909
-19.5 | -0.934 | 0.15281 | -0.02 | -6.111
-19 | -0.904 | 0.14733 | -0.019 | -6.136
-18.5 | -0.876 | 0.14459 | -0.019 | -6.056
-18 | -0.847 | 0.15493 | -0.019 | -5.469
-17.5 | -0.82 | 0.13413 | -0.019 | -6.115
-17 | -0.792 | 0.12986 | -0.02 | -6.102
-16.5 | -0.764 | 0.12774 | -0.02 | -5.984
-16 | -0.735 | 0.12122 | -0.019 | -6.061
-15.5 | -0.707 | 0.1161 | -0.019 | -6.086
-15 | -0.679 | 0.1113 | -0.02 | -6.099
-14.5 | -0.651 | 0.10606 | -0.02 | -6.136
-14 | -0.623 | 0.10651 | -0.02 | -5.848
-13.5 | -0.595 | 0.10116 | -0.02 | -5.88
-13 | -0.566 | 0.09532 | -0.02 | -5.937
-12.5 | -0.538 | 0.08841 | -0.02 | -6.081
-12 | -0.51 | 0.08042 | -0.02 | -6.337
-11.5 | -0.482 | 0.07449 | -0.02 | -6.465
-11 | -0.454 | 0.06854 | -0.021 | -6.621
-10.5 | -0.426 | 0.06417 | -0.021 | -6.635
-10 | -0.398 | 0.05957 | -0.022 | -6.675
-9.5 | -0.368 | 0.07103 | -0.02 | -5.18
-9 | -0.34 | 0.06274 | -0.02 | -5.418
-8.5 | -0.311 | 0.07905 | -0.019 | -3.937
-8 | -0.284 | 0.05084 | -0.021 | -5.586
-7.5 | -0.256 | 0.04769 | -0.022 | -5.368
-7 | -0.227 | 0.05112 | -0.021 | -4.446
-6.5 | -0.199 | 0.04593 | -0.022 | -4.341
-6 | -0.243 | 0.04134 | -0.023 | -5.887
-5.5 | -0.247 | 0.03872 | -0.024 | -6.37
-5 | -0.214 | 0.03365 | -0.028 | -6.364
-4.5 | -0.206 | 0.00734 | -0.048 | -28.09
-4 | -0.143 | 0.00758 | -0.048 | -18.85
-3.5 | -0.076 | 0.00739 | -0.049 | -10.252
-3 | -0.007 | 0.00726 | -0.049 | -1.021
-2.5 | 0.062 | 0.00707 | -0.05 | 8.742
-2 | 0.132 | 0.00696 | -0.051 | 18.909
-1.5 | 0.202 | 0.00686 | -0.051 | 29.375
-1 | 0.272 | 0.00681 | -0.052 | 39.887
-0.5 | 0.343 | 0.0068 | -0.052 | 50.406
0 | 0.413 | 0.00671 | -0.053 | 61.526
0.5 | 0.483 | 0.00549 | -0.054 | 87.868
1 | 0.55 | 0.00558 | -0.054 | 98.526
1.5 | 0.619 | 0.00572 | -0.055 | 108.208
2 | 0.688 | 0.00591 | -0.055 | 116.458
2.5 | 0.757 | 0.00622 | -0.056 | 121.654
3 | 0.824 | 0.00672 | -0.057 | 122.709
3.5 | 0.889 | 0.00723 | -0.057 | 122.933
4 | 0.953 | 0.00769 | -0.057 | 123.971
4.5 | 1.016 | 0.0082 | -0.058 | 123.995
5 | 1.078 | 0.00885 | -0.058 | 121.833
5.5 | 1.139 | 0.0097 | -0.059 | 117.349
6 | 1.195 | 0.01067 | -0.059 | 112.032
6.5 | 1.248 | 0.01187 | -0.06 | 105.096
7 | 1.296 | 0.01356 | -0.06 | 95.556
7.5 | 1.338 | 0.01525 | -0.06 | 87.713
8 | 1.367 | 0.01876 | -0.06 | 72.874
8.5 | 1.388 | 0.02033 | -0.061 | 68.276
9 | 1.389 | 0.02228 | -0.061 | 62.347
9.5 | 1.356 | 0.02477 | -0.062 | 54.749
10 | 1.188 | 0.02829 | -0.062 | 41.997
10.5 | 0.853 | 0.03275 | -0.062 | 26.048
11 | 0.884 | 0.03308 | -0.062 | 26.707
11.5 | 0.903 | 0.03985 | -0.062 | 22.653
12 | 0.816 | 0.09141 | -0.037 | 8.924
12.5 | 0.956 | 0.04458 | -0.063 | 21.448
13 | 0.968 | 0.05594 | -0.061 | 17.301
13.5 | 0.891 | 0.10273 | -0.035 | 8.673
14 | 0.935 | 0.10409 | -0.046 | 8.987

## 80. Re 5M Mach 0.50 (2)
BIGFOIL.COM POLAR EXPORT
NACA64-614 a=0.0
NACA64-614 a=0.0 |  |  |  | Cl Max: | 1.4669 | at alpha= | 13 | deg
XFOIL ncrit=9 |  |  |  | L/D Max: | 185.883 | at alpha= | 4 | deg
Re: | 5000000 |  |  | Cd Min: | 0.25021 | at alpha= | -19.5 | deg
Mach: | 0.5 |  |  | Cl=0 at alpha= | -3.0678 | deg
|  |  |  | @ Cl=0.1, Cd= | 0.0065839
|  |  |  | @ Cl=0.4, Cd= | 0.0061144
|  |  |  | @ Cl=0.6, Cd= | 0.004741
alpha (deg) | Cl | Cd | Cm | Cl/Cd
-19.5 | -0.6472 | 0.25021 | 0.0484 | -2.5866
-19 | -0.6249 | 0.24223 | 0.0436 | -2.5798
-18.5 | -0.6016 | 0.23431 | 0.0386 | -2.5675
-18 | -0.5791 | 0.22569 | 0.0335 | -2.5659
-17 | -0.5322 | 0.21096 | 0.0236 | -2.5228
-16.5 | -0.5092 | 0.20228 | 0.0187 | -2.5173
-16 | -0.4868 | 0.19406 | 0.0138 | -2.5085
-15.5 | -0.4646 | 0.18588 | 0.009 | -2.4995
-15 | -0.4424 | 0.17797 | 0.0043 | -2.4858
-14.5 | -0.4217 | 0.16969 | -0.0004 | -2.4851
-14 | -0.4011 | 0.16156 | -0.0051 | -2.4827
-13.5 | -0.3826 | 0.1534 | -0.0098 | -2.4941
-13 | -0.3675 | 0.14399 | -0.0148 | -2.5523
-12.5 | -0.355 | 0.13424 | -0.0199 | -2.6445
-12 | -0.3408 | 0.12556 | -0.0246 | -2.7142
-11 | -0.3214 | 0.10733 | -0.0347 | -2.9945
-10.5 | -0.318 | 0.09773 | -0.0401 | -3.2539
-10 | -0.3265 | 0.08668 | -0.0467 | -3.7667
-9.5 | -0.3343 | 0.07655 | -0.0531 | -4.3671
-9 | -0.344 | 0.06662 | -0.0599 | -5.1636
-8.5 | -0.3543 | 0.05622 | -0.0694 | -6.302
-8 | -0.3859 | 0.04775 | -0.0751 | -8.0817
-7.5 | -0.4127 | 0.04089 | -0.0736 | -10.0929
-7 | -0.4261 | 0.03197 | -0.072 | -13.3281
-6.5 | -0.4295 | 0.02125 | -0.0689 | -20.2118
-6 | -0.414 | 0.01066 | -0.0651 | -38.8368
-5.5 | -0.3481 | 0.00882 | -0.0622 | -39.4671
-5 | -0.2771 | 0.00806 | -0.0604 | -34.3797
-4.5 | -0.2065 | 0.00743 | -0.0591 | -27.7927
-4 | -0.1335 | 0.00726 | -0.0585 | -18.3884
-3.5 | -0.0612 | 0.00708 | -0.0583 | -8.6441
-2.5 | 0.0804 | 0.00662 | -0.0582 | 12.145
-2 | 0.151 | 0.00649 | -0.0585 | 23.2666
-1.5 | 0.2213 | 0.00634 | -0.0589 | 34.9054
-1 | 0.2916 | 0.00625 | -0.0594 | 46.656
-0.5 | 0.3617 | 0.00618 | -0.0601 | 58.5275
0 | 0.4318 | 0.00606 | -0.0608 | 71.2541
0.5 | 0.4964 | 0.00497 | -0.0614 | 99.8793
1 | 0.5662 | 0.00477 | -0.0621 | 118.7002
1.5 | 0.6361 | 0.00471 | -0.0628 | 135.0531
2 | 0.7067 | 0.00469 | -0.0635 | 150.6823
2.5 | 0.7774 | 0.00479 | -0.0642 | 162.2965
3 | 0.8486 | 0.00488 | -0.0648 | 173.8934
3.5 | 0.9194 | 0.00504 | -0.0652 | 182.4206
4 | 0.9889 | 0.00532 | -0.0653 | 185.8835
4.5 | 1.0546 | 0.00584 | -0.0648 | 180.5822
5 | 1.1194 | 0.00639 | -0.0639 | 175.18
5.5 | 1.1821 | 0.00701 | -0.0625 | 168.6305
6 | 1.2338 | 0.00803 | -0.0594 | 153.6488
6.5 | 1.277 | 0.0091 | -0.0549 | 140.3297
7 | 1.3059 | 0.01027 | -0.0482 | 127.1568
7.5 | 1.3115 | 0.01229 | -0.0394 | 106.7128
8 | 1.3262 | 0.01491 | -0.0334 | 88.947
8.5 | 1.3329 | 0.01842 | -0.0279 | 72.3616
9 | 1.3461 | 0.02194 | -0.0236 | 61.3537
9.5 | 1.3659 | 0.02533 | -0.02 | 53.9242
10 | 1.3881 | 0.02872 | -0.0168 | 48.3322
10.5 | 1.4067 | 0.03257 | -0.0138 | 43.1901
11 | 1.4272 | 0.03657 | -0.0112 | 39.0265
11.5 | 1.4421 | 0.04119 | -0.0089 | 35.0109
12 | 1.4566 | 0.04611 | -0.0069 | 31.5897
12.5 | 1.4663 | 0.05164 | -0.0053 | 28.3947
13 | 1.4669 | 0.05832 | -0.0045 | 25.1526
13.5 | 1.4606 | 0.06608 | -0.0046 | 22.1035
14 | 1.4458 | 0.07513 | -0.006 | 19.244
14.5 | 1.4234 | 0.08561 | -0.0089 | 16.6266
15 | 1.3988 | 0.09706 | -0.0132 | 14.4117
15.5 | 1.3702 | 0.10964 | -0.019 | 12.4973
16 | 1.3413 | 0.12287 | -0.0261 | 10.9164
16.5 | 1.3157 | 0.13633 | -0.0341 | 9.6508
17 | 1.2919 | 0.15 | -0.0428 | 8.6127
17.5 | 1.2719 | 0.16369 | -0.052 | 7.7702
18 | 1.2551 | 0.17726 | -0.0614 | 7.0806

## 81. Re 6M Mach 0.00 (1)
BIGFOIL.COM POLAR EXPORT
NACA64-614 a=0.0
NACA64-614 a=0.0 |  |  |  | Cl Max: | 1.503 | at alpha= | 12.5 | deg
JavaFoil+Calcfoil stall+Eppler ext transition |  |  |  | L/D Max: | 152.292 | at alpha= | 5.5 | deg
Re: | 6000000 |  |  | Cd Min: | 0.00507 | at alpha= | 0 | deg
Mach: | 0 |  |  | Cl=0 at alpha= | -2.95 | deg
|  |  |  | @ Cl=0.1, Cd= | 0.0065033
|  |  |  | @ Cl=0.4, Cd= | 0.005077
|  |  |  | @ Cl=0.6, Cd= | 0.0053645
alpha (deg) | Cl | Cd | Cm | Cl/Cd
-17 | -0.456 | 0.12888 | -0.016 | -3.539
-16.5 | -0.471 | 0.12271 | -0.016 | -3.838
-16 | -0.485 | 0.11659 | -0.016 | -4.162
-15.5 | -0.499 | 0.11144 | -0.016 | -4.475
-15 | -0.511 | 0.1056 | -0.016 | -4.843
-14.5 | -0.523 | 0.10052 | -0.017 | -5.203
-14 | -0.533 | 0.0926 | -0.017 | -5.761
-13.5 | -0.541 | 0.08952 | -0.017 | -6.047
-13 | -0.548 | 0.08336 | -0.018 | -6.572
-12.5 | -0.551 | 0.07862 | -0.018 | -7.014
-12 | -0.552 | 0.07552 | -0.018 | -7.309
-11.5 | -0.55 | 0.07062 | -0.018 | -7.787
-11 | -0.544 | 0.06656 | -0.019 | -8.177
-10.5 | -0.535 | 0.06225 | -0.02 | -8.603
-10 | -0.522 | 0.05899 | -0.02 | -8.851
-9.5 | -0.507 | 0.05361 | -0.021 | -9.455
-9 | -0.486 | 0.0502 | -0.022 | -9.688
-8.5 | -0.464 | 0.0451 | -0.024 | -10.297
-8 | -0.531 | 0.00815 | -0.038 | -65.18
-7.5 | -0.491 | 0.00784 | -0.038 | -62.69
-7 | -0.447 | 0.00586 | -0.039 | -76.34
-6.5 | -0.4 | 0.00747 | -0.039 | -53.564
-6 | -0.35 | 0.00722 | -0.04 | -48.46
-5.5 | -0.297 | 0.00553 | -0.04 | -53.616
-5 | -0.241 | 0.00679 | -0.041 | -35.524
-4.5 | -0.184 | 0.00642 | -0.041 | -28.718
-4 | -0.126 | 0.00692 | -0.042 | -18.194
-3.5 | -0.066 | 0.0068 | -0.042 | -9.768
-3 | -0.006 | 0.00666 | -0.043 | -0.971
-2.5 | 0.054 | 0.00658 | -0.043 | 8.171
-2 | 0.114 | 0.00648 | -0.044 | 17.647
-1.5 | 0.175 | 0.00644 | -0.044 | 27.144
-1 | 0.236 | 0.0064 | -0.045 | 36.809
-0.5 | 0.297 | 0.00634 | -0.045 | 46.787
0 | 0.357 | 0.00507 | -0.046 | 70.499
0.5 | 0.418 | 0.00508 | -0.046 | 82.243
1 | 0.477 | 0.00518 | -0.047 | 92.121
1.5 | 0.537 | 0.00526 | -0.048 | 102.188
2 | 0.597 | 0.00535 | -0.048 | 111.592
2.5 | 0.657 | 0.00564 | -0.049 | 116.582
3 | 0.717 | 0.00599 | -0.049 | 119.606
3.5 | 0.776 | 0.00631 | -0.05 | 123.005
4 | 0.836 | 0.00658 | -0.05 | 126.941
4.5 | 0.894 | 0.0066 | -0.051 | 135.369
5 | 0.952 | 0.00662 | -0.051 | 143.872
5.5 | 1.009 | 0.00662 | -0.052 | 152.292
6 | 1.062 | 0.00802 | -0.052 | 132.511
6.5 | 1.114 | 0.00857 | -0.053 | 130.005
7 | 1.165 | 0.00923 | -0.053 | 126.182
7.5 | 1.212 | 0.01019 | -0.053 | 118.945
8 | 1.257 | 0.01105 | -0.054 | 113.81
8.5 | 1.298 | 0.01293 | -0.054 | 100.35
9 | 1.339 | 0.01382 | -0.054 | 96.889
9.5 | 1.378 | 0.01465 | -0.055 | 94.022
10 | 1.411 | 0.01545 | -0.055 | 91.304
10.5 | 1.44 | 0.01646 | -0.056 | 87.508
11 | 1.465 | 0.01751 | -0.056 | 83.68
11.5 | 1.485 | 0.01863 | -0.057 | 79.71
12 | 1.498 | 0.01989 | -0.057 | 75.31
12.5 | 1.503 | 0.02127 | -0.057 | 70.659
13 | 1.502 | 0.02284 | -0.058 | 65.739
13.5 | 1.495 | 0.02435 | -0.058 | 61.379
14 | 1.482 | 0.02633 | -0.058 | 56.271
14.5 | 1.463 | 0.02837 | -0.059 | 51.561
15 | 1.439 | 0.03057 | -0.059 | 47.077
15.5 | 1.41 | 0.03331 | -0.059 | 42.341
16 | 1.377 | 0.03629 | -0.06 | 37.954
16.5 | 1.341 | 0.03922 | -0.06 | 34.192
17 | 1.302 | 0.04268 | -0.06 | 30.495
17.5 | 1.259 | 0.04692 | -0.06 | 26.828

## 82. Re 6M Mach 0.00 (2)
BIGFOIL.COM POLAR EXPORT
NACA64-614 a=0.0
NACA64-614 a=0.0 |  |  |  | Cl Max: | 1.6995 | at alpha= | 20 | deg
XFOIL ncrit=9 |  |  |  | L/D Max: | 175.573 | at alpha= | 4.5 | deg
Re: | 6000000 |  |  | Cd Min: | 0.07407 | at alpha= | 20 | deg
Mach: | 0 |  |  | Cl=0 at alpha= | -3.0361 | deg
|  |  |  | @ Cl=0.1, Cd= | 0.0060025
|  |  |  | @ Cl=0.4, Cd= | 0.0047156
|  |  |  | @ Cl=0.6, Cd= | 0.0042104
alpha (deg) | Cl | Cd | Cm | Cl/Cd
-17 | -1.2371 | 0.03584 | -0.0699 | -34.5173
-16.5 | -1.2707 | 0.03025 | -0.0662 | -42.0066
-16 | -1.2885 | 0.02693 | -0.0595 | -47.8463
-15.5 | -1.2754 | 0.02457 | -0.0553 | -51.9088
-15 | -1.2507 | 0.0222 | -0.0525 | -56.3378
-14.5 | -1.2166 | 0.02034 | -0.0505 | -59.8132
-14 | -1.1773 | 0.01879 | -0.049 | -62.6557
-13.5 | -1.1349 | 0.01736 | -0.0477 | -65.3744
-13 | -1.0899 | 0.01609 | -0.0467 | -67.7377
-12.5 | -1.0429 | 0.01493 | -0.0459 | -69.8526
-12 | -0.9938 | 0.01397 | -0.0453 | -71.1382
-11.5 | -0.9434 | 0.0131 | -0.0448 | -72.0153
-11 | -0.892 | 0.01228 | -0.0444 | -72.6384
-10.5 | -0.8397 | 0.01155 | -0.0441 | -72.7013
-10 | -0.7866 | 0.0109 | -0.0439 | -72.1651
-9.5 | -0.7329 | 0.01028 | -0.0437 | -71.2938
-9 | -0.6784 | 0.00973 | -0.0437 | -69.7225
-8 | -0.568 | 0.00881 | -0.0437 | -64.4722
-7.5 | -0.512 | 0.00842 | -0.0439 | -60.8076
-7 | -0.4557 | 0.00809 | -0.0441 | -56.3288
-6.5 | -0.3996 | 0.00764 | -0.0443 | -52.3037
-6 | -0.3429 | 0.00732 | -0.0445 | -46.8443
-5.5 | -0.2864 | 0.0069 | -0.0448 | -41.5072
-5 | -0.2286 | 0.00673 | -0.0453 | -33.9673
-4.5 | -0.1705 | 0.00656 | -0.0458 | -25.9909
-4 | -0.1123 | 0.00645 | -0.0463 | -17.4109
-3.5 | -0.054 | 0.00629 | -0.0468 | -8.5851
-3 | 0.0042 | 0.00617 | -0.0474 | 0.68071
-2.5 | 0.0627 | 0.00606 | -0.048 | 10.3465
-2 | 0.1211 | 0.00597 | -0.0486 | 20.2848
-1.5 | 0.1797 | 0.00588 | -0.0492 | 30.5612
-1 | 0.2382 | 0.00581 | -0.0499 | 40.9983
-0.5 | 0.2969 | 0.00571 | -0.0506 | 51.9965
0 | 0.355 | 0.00557 | -0.0512 | 63.7343
0.5 | 0.4103 | 0.00452 | -0.0519 | 90.7743
1 | 0.4683 | 0.00437 | -0.0527 | 107.1625
1.5 | 0.5267 | 0.00425 | -0.0534 | 123.9294
2 | 0.5847 | 0.0042 | -0.0541 | 139.2143
2.5 | 0.6434 | 0.00424 | -0.0549 | 151.7453
3 | 0.7017 | 0.00432 | -0.0556 | 162.4306
3.5 | 0.7596 | 0.00443 | -0.0563 | 171.4673
4 | 0.8166 | 0.00466 | -0.0569 | 175.2361
4.5 | 0.8726 | 0.00497 | -0.0574 | 175.5734
5 | 0.9275 | 0.00537 | -0.0578 | 172.7188
5.5 | 0.9803 | 0.00596 | -0.0579 | 164.4799
6 | 1.0312 | 0.00662 | -0.0577 | 155.7704
6.5 | 1.0822 | 0.00721 | -0.0575 | 150.0971
7 | 1.1307 | 0.00785 | -0.0569 | 144.0382
7.5 | 1.1763 | 0.00845 | -0.0556 | 139.2071
8 | 1.2257 | 0.00917 | -0.0554 | 133.6641
8.5 | 1.2706 | 0.00994 | -0.0543 | 127.827
9 | 1.3116 | 0.01082 | -0.0526 | 121.22
9.5 | 1.3531 | 0.01154 | -0.051 | 117.253
10 | 1.3913 | 0.01225 | -0.0489 | 113.5755
10.5 | 1.4147 | 0.013 | -0.044 | 108.8231
11 | 1.4392 | 0.01397 | -0.04 | 103.0208
11.5 | 1.4642 | 0.01519 | -0.0368 | 96.3924
12 | 1.4906 | 0.01652 | -0.0341 | 90.23
12.5 | 1.5154 | 0.01808 | -0.0316 | 83.8164
13 | 1.5377 | 0.01993 | -0.0292 | 77.155
13.5 | 1.5618 | 0.02181 | -0.0272 | 71.6094
14 | 1.5808 | 0.02414 | -0.0252 | 65.4847
14.5 | 1.5989 | 0.02667 | -0.0234 | 59.9513
15 | 1.6174 | 0.02928 | -0.022 | 55.2391
15.5 | 1.6337 | 0.03219 | -0.0207 | 50.7518
16 | 1.6449 | 0.03576 | -0.0195 | 45.9983
16.5 | 1.659 | 0.03919 | -0.0188 | 42.3322
17 | 1.6703 | 0.04307 | -0.0183 | 38.7811
17.5 | 1.679 | 0.04735 | -0.018 | 35.4593
18 | 1.6847 | 0.05214 | -0.018 | 32.3111
18.5 | 1.6909 | 0.05702 | -0.0184 | 29.6545
19 | 1.6953 | 0.06236 | -0.0191 | 27.1857
19.5 | 1.6983 | 0.06799 | -0.0202 | 24.9787
20 | 1.6995 | 0.07407 | -0.0217 | 22.9445

## 83. Re 6M Mach 0.10 (1)
BIGFOIL.COM POLAR EXPORT
NACA64-614 a=0.0
NACA64-614 a=0.0 |  |  |  | Cl Max: | 1.498 | at alpha= | 12.5 | deg
JavaFoil+Calcfoil stall+Eppler ext transition |  |  |  | L/D Max: | 143.984 | at alpha= | 5 | deg
Re: | 6000000 |  |  | Cd Min: | 0.00507 | at alpha= | 0 | deg
Mach: | 0.1 |  |  | Cl=0 at alpha= | -2.95 | deg
|  |  |  | @ Cl=0.1, Cd= | 0.0065272
|  |  |  | @ Cl=0.4, Cd= | 0.0050969
|  |  |  | @ Cl=0.6, Cd= | 0.00537
alpha (deg) | Cl | Cd | Cm | Cl/Cd
-16.5 | -0.427 | 0.12444 | -0.016 | -3.429
-16 | -0.444 | 0.11791 | -0.016 | -3.763
-15.5 | -0.46 | 0.11413 | -0.016 | -4.031
-15 | -0.476 | 0.10781 | -0.016 | -4.413
-14.5 | -0.49 | 0.10172 | -0.017 | -4.822
-14 | -0.504 | 0.0964 | -0.017 | -5.225
-13.5 | -0.515 | 0.08975 | -0.017 | -5.744
-13 | -0.525 | 0.08418 | -0.018 | -6.236
-12.5 | -0.532 | 0.07988 | -0.018 | -6.657
-12 | -0.535 | 0.0761 | -0.018 | -7.034
-11.5 | -0.536 | 0.0705 | -0.019 | -7.608
-11 | -0.533 | 0.06712 | -0.019 | -7.941
-10.5 | -0.527 | 0.06283 | -0.019 | -8.38
-10 | -0.515 | 0.05945 | -0.02 | -8.668
-9.5 | -0.502 | 0.05441 | -0.021 | -9.218
-9 | -0.483 | 0.05096 | -0.022 | -9.471
-8.5 | -0.461 | 0.04649 | -0.023 | -9.912
-8 | -0.53 | 0.00818 | -0.038 | -64.774
-7.5 | -0.491 | 0.00788 | -0.039 | -62.31
-7 | -0.448 | 0.00587 | -0.039 | -76.278
-6.5 | -0.401 | 0.0075 | -0.04 | -53.483
-6 | -0.351 | 0.00724 | -0.04 | -48.455
-5.5 | -0.298 | 0.00554 | -0.04 | -53.747
-5 | -0.242 | 0.00681 | -0.041 | -35.579
-4.5 | -0.185 | 0.00643 | -0.041 | -28.787
-4 | -0.126 | 0.00692 | -0.042 | -18.264
-3.5 | -0.067 | 0.0068 | -0.042 | -9.805
-3 | -0.006 | 0.00666 | -0.043 | -0.975
-2.5 | 0.054 | 0.00658 | -0.043 | 8.209
-2 | 0.115 | 0.00651 | -0.044 | 17.653
-1.5 | 0.176 | 0.00644 | -0.045 | 27.276
-1 | 0.237 | 0.0064 | -0.045 | 37.001
-0.5 | 0.298 | 0.00635 | -0.046 | 47.005
0 | 0.359 | 0.00507 | -0.046 | 70.929
0.5 | 0.42 | 0.00511 | -0.047 | 82.241
1 | 0.48 | 0.00517 | -0.047 | 92.709
1.5 | 0.54 | 0.00527 | -0.048 | 102.463
2 | 0.6 | 0.00537 | -0.048 | 111.719
2.5 | 0.66 | 0.00565 | -0.049 | 116.919
3 | 0.72 | 0.00601 | -0.049 | 119.835
3.5 | 0.78 | 0.00631 | -0.05 | 123.717
4 | 0.84 | 0.00638 | -0.051 | 131.642
4.5 | 0.898 | 0.00664 | -0.051 | 135.222
5 | 0.957 | 0.00664 | -0.052 | 143.984
5.5 | 1.013 | 0.00757 | -0.052 | 133.763
6 | 1.067 | 0.00808 | -0.053 | 132.06
6.5 | 1.119 | 0.00865 | -0.053 | 129.315
7 | 1.169 | 0.00931 | -0.053 | 125.541
7.5 | 1.217 | 0.01029 | -0.054 | 118.176
8 | 1.262 | 0.01117 | -0.054 | 112.961
8.5 | 1.302 | 0.0131 | -0.054 | 99.415
9 | 1.343 | 0.01399 | -0.055 | 96.021
9.5 | 1.382 | 0.01484 | -0.055 | 93.089
10 | 1.414 | 0.01568 | -0.056 | 90.217
10.5 | 1.442 | 0.01671 | -0.056 | 86.321
11 | 1.466 | 0.01785 | -0.056 | 82.113
11.5 | 1.484 | 0.01903 | -0.057 | 78.013
12 | 1.495 | 0.02025 | -0.057 | 73.843
12.5 | 1.498 | 0.02178 | -0.058 | 68.757
13 | 1.494 | 0.0233 | -0.058 | 64.089
13.5 | 1.483 | 0.02496 | -0.058 | 59.42
14 | 1.466 | 0.02694 | -0.059 | 54.434
14.5 | 1.443 | 0.0291 | -0.059 | 49.606
15 | 1.415 | 0.03149 | -0.059 | 44.922
15.5 | 1.381 | 0.03427 | -0.059 | 40.301
16 | 1.342 | 0.0375 | -0.06 | 35.796
16.5 | 1.301 | 0.04069 | -0.06 | 31.973
17 | 1.255 | 0.04487 | -0.06 | 27.971
17.5 | 1.206 | 0.0496 | -0.06 | 24.32

## 84. Re 6M Mach 0.10 (2)
BIGFOIL.COM POLAR EXPORT
NACA64-614 a=0.0
NACA64-614 a=0.0 |  |  |  | Cl Max: | 1.6882 | at alpha= | 19 | deg
XFOIL ncrit=9 |  |  |  | L/D Max: | 176.032 | at alpha= | 4.5 | deg
Re: | 6000000 |  |  | Cd Min: | 0.07855 | at alpha= | 20 | deg
Mach: | 0.1 |  |  | Cl=0 at alpha= | -3.0367 | deg
|  |  |  | @ Cl=0.1, Cd= | 0.0060138
|  |  |  | @ Cl=0.4, Cd= | 0.0047678
|  |  |  | @ Cl=0.6, Cd= | 0.0042258
alpha (deg) | Cl | Cd | Cm | Cl/Cd
-16 | -1.1901 | 0.03458 | -0.07 | -34.4158
-15.5 | -1.2185 | 0.02991 | -0.0644 | -40.7389
-15 | -1.227 | 0.02621 | -0.0582 | -46.8142
-14.5 | -1.2068 | 0.02321 | -0.055 | -51.9948
-14 | -1.1745 | 0.02097 | -0.0527 | -56.0086
-13.5 | -1.1365 | 0.01902 | -0.0509 | -59.7529
-13 | -1.0941 | 0.01736 | -0.0494 | -63.0242
-12.5 | -1.0486 | 0.01591 | -0.0482 | -65.9082
-12 | -1.0001 | 0.01475 | -0.0473 | -67.8034
-11.5 | -0.9499 | 0.01373 | -0.0466 | -69.1843
-11 | -0.8986 | 0.01277 | -0.046 | -70.3681
-10.5 | -0.846 | 0.01194 | -0.0455 | -70.8543
-10 | -0.7926 | 0.01121 | -0.0451 | -70.7047
-9.5 | -0.7385 | 0.01051 | -0.0448 | -70.2664
-9 | -0.6837 | 0.00991 | -0.0447 | -68.9909
-8.5 | -0.6282 | 0.0094 | -0.0446 | -66.8298
-8 | -0.5723 | 0.00892 | -0.0445 | -64.1592
-7.5 | -0.5159 | 0.0085 | -0.0446 | -60.6941
-7 | -0.4591 | 0.00815 | -0.0447 | -56.3313
-6.5 | -0.4024 | 0.00771 | -0.0448 | -52.192
-6 | -0.3452 | 0.00738 | -0.045 | -46.7751
-5.5 | -0.2885 | 0.00692 | -0.0452 | -41.6908
-5 | -0.2301 | 0.00675 | -0.0457 | -34.0889
-4.5 | -0.1717 | 0.00658 | -0.0461 | -26.0942
-4 | -0.113 | 0.00646 | -0.0467 | -17.4923
-3.5 | -0.0543 | 0.00631 | -0.0472 | -8.6054
-3 | 0.0043 | 0.00618 | -0.0477 | 0.69579
-2.5 | 0.0632 | 0.00607 | -0.0483 | 10.4119
-2 | 0.1221 | 0.00598 | -0.0489 | 20.4181
-1.5 | 0.181 | 0.00589 | -0.0495 | 30.7301
-1 | 0.2399 | 0.00581 | -0.0502 | 41.2909
-0.5 | 0.2989 | 0.00572 | -0.0509 | 52.2552
0 | 0.3574 | 0.00558 | -0.0515 | 64.0502
0.5 | 0.413 | 0.00452 | -0.0522 | 91.3717
1 | 0.4714 | 0.00438 | -0.053 | 107.6256
1.5 | 0.5301 | 0.00426 | -0.0537 | 124.4366
2 | 0.5885 | 0.00422 | -0.0544 | 139.455
2.5 | 0.6476 | 0.00425 | -0.0552 | 152.3765
3 | 0.7063 | 0.00433 | -0.0559 | 163.1178
3.5 | 0.7647 | 0.00444 | -0.0566 | 172.2297
4 | 0.822 | 0.00467 | -0.0572 | 176.0171
4.5 | 0.8784 | 0.00499 | -0.0577 | 176.0321
5 | 0.9336 | 0.0054 | -0.0581 | 172.8889
5.5 | 0.9867 | 0.00599 | -0.0581 | 164.7245
6.5 | 1.0891 | 0.00725 | -0.0576 | 150.2207
7 | 1.1378 | 0.00791 | -0.0569 | 143.8432
7.5 | 1.183 | 0.00854 | -0.0555 | 138.5246
8 | 1.2328 | 0.00925 | -0.0552 | 133.2757
8.5 | 1.277 | 0.01007 | -0.0539 | 126.8123
9 | 1.3174 | 0.01097 | -0.052 | 120.0912
9.5 | 1.3585 | 0.01168 | -0.0502 | 116.3099
10 | 1.3923 | 0.01241 | -0.047 | 112.1918
10.5 | 1.4135 | 0.01328 | -0.0419 | 106.4383
11 | 1.4397 | 0.01433 | -0.0384 | 100.4676
11.5 | 1.4645 | 0.01568 | -0.0351 | 93.3992
12 | 1.4916 | 0.01707 | -0.0325 | 87.3814
12.5 | 1.5154 | 0.0188 | -0.03 | 80.6064
13 | 1.5383 | 0.02073 | -0.0277 | 74.2065
13.5 | 1.5616 | 0.02276 | -0.0257 | 68.6116
14 | 1.5794 | 0.0253 | -0.0237 | 62.4269
14.5 | 1.5983 | 0.02786 | -0.022 | 57.369
15 | 1.6151 | 0.03073 | -0.0205 | 52.5578
15.5 | 1.6306 | 0.03387 | -0.0193 | 48.1429
16 | 1.6414 | 0.03762 | -0.0182 | 43.631
16.5 | 1.6552 | 0.04125 | -0.0175 | 40.1261
17 | 1.6656 | 0.04534 | -0.0171 | 36.7358
17.5 | 1.6724 | 0.05002 | -0.0169 | 33.4346
18 | 1.6765 | 0.05515 | -0.0171 | 30.3989
18.5 | 1.6843 | 0.06005 | -0.0176 | 28.0483
19 | 1.6882 | 0.0656 | -0.0185 | 25.7348
19.5 | 1.688 | 0.07187 | -0.0199 | 23.4869
20 | 1.6862 | 0.07855 | -0.0216 | 21.4666

## 85. Re 6M Mach 0.25 (1)
BIGFOIL.COM POLAR EXPORT
NACA64-614 a=0.0
NACA64-614 a=0.0 |  |  |  | Cl Max: | 1.472 | at alpha= | 11.5 | deg
JavaFoil+Calcfoil stall+Eppler ext transition |  |  |  | L/D Max: | 134.767 | at alpha= | 4.5 | deg
Re: | 6000000 |  |  | Cd Min: | 0.0051 | at alpha= | 0 | deg
Mach: | 0.25 |  |  | Cl=0 at alpha= | -2.9444 | deg
|  |  |  | @ Cl=0.1, Cd= | 0.0065661
|  |  |  | @ Cl=0.4, Cd= | 0.0051295
|  |  |  | @ Cl=0.6, Cd= | 0.0054126
alpha (deg) | Cl | Cd | Cm | Cl/Cd
-14.5 | -0.156 | 0.10811 | -0.016 | -1.447
-14 | -0.22 | 0.10203 | -0.017 | -2.158
-13.5 | -0.27 | 0.09694 | -0.017 | -2.79
-13 | -0.314 | 0.09051 | -0.017 | -3.471
-12.5 | -0.352 | 0.08735 | -0.017 | -4.035
-12 | -0.386 | 0.08051 | -0.017 | -4.789
-11.5 | -0.414 | 0.07475 | -0.018 | -5.532
-11 | -0.435 | 0.07102 | -0.018 | -6.12
-10.5 | -0.449 | 0.06634 | -0.019 | -6.775
-10 | -0.457 | 0.06222 | -0.019 | -7.352
-9.5 | -0.458 | 0.05854 | -0.02 | -7.829
-9 | -0.452 | 0.05393 | -0.02 | -8.384
-8.5 | -0.439 | 0.05049 | -0.021 | -8.705
-8 | -0.421 | 0.0467 | -0.022 | -9.008
-7.5 | -0.398 | 0.04125 | -0.025 | -9.658
-7 | -0.448 | 0.00789 | -0.04 | -56.838
-6.5 | -0.405 | 0.00766 | -0.041 | -52.821
-6 | -0.356 | 0.00738 | -0.041 | -48.246
-5.5 | -0.303 | 0.0056 | -0.042 | -54.199
-5 | -0.248 | 0.00691 | -0.042 | -35.856
-4.5 | -0.19 | 0.00651 | -0.043 | -29.129
-4 | -0.13 | 0.00701 | -0.043 | -18.495
-3.5 | -0.068 | 0.00689 | -0.044 | -9.934
-3 | -0.007 | 0.00672 | -0.044 | -0.992
-2.5 | 0.056 | 0.00663 | -0.045 | 8.367
-2 | 0.118 | 0.00654 | -0.045 | 18.023
-1.5 | 0.181 | 0.00649 | -0.046 | 27.809
-1 | 0.243 | 0.00643 | -0.046 | 37.855
-0.5 | 0.307 | 0.00639 | -0.047 | 47.967
0 | 0.369 | 0.0051 | -0.047 | 72.325
0.5 | 0.432 | 0.00516 | -0.048 | 83.599
1 | 0.493 | 0.00524 | -0.049 | 94.023
1.5 | 0.555 | 0.00534 | -0.049 | 103.874
2 | 0.617 | 0.00544 | -0.05 | 113.302
2.5 | 0.678 | 0.00577 | -0.05 | 117.546
3 | 0.74 | 0.00616 | -0.051 | 120.243
3.5 | 0.802 | 0.00649 | -0.051 | 123.589
4 | 0.862 | 0.00658 | -0.052 | 130.926
4.5 | 0.922 | 0.00684 | -0.052 | 134.767
5 | 0.981 | 0.00743 | -0.053 | 132.035
5.5 | 1.038 | 0.00788 | -0.053 | 131.608
6 | 1.092 | 0.00845 | -0.054 | 129.162
6.5 | 1.144 | 0.00909 | -0.054 | 125.857
7 | 1.195 | 0.00991 | -0.055 | 120.568
7.5 | 1.242 | 0.01098 | -0.055 | 113.079
8 | 1.287 | 0.01196 | -0.055 | 107.558
8.5 | 1.326 | 0.01405 | -0.056 | 94.367
9 | 1.365 | 0.01499 | -0.056 | 91.05
9.5 | 1.4 | 0.01594 | -0.056 | 87.858
10 | 1.428 | 0.017 | -0.057 | 84.002
10.5 | 1.45 | 0.0183 | -0.057 | 79.234
11 | 1.465 | 0.01958 | -0.058 | 74.796
11.5 | 1.472 | 0.02101 | -0.058 | 70.047
12 | 1.468 | 0.02257 | -0.058 | 65.055
12.5 | 1.451 | 0.0244 | -0.059 | 59.462
13 | 1.423 | 0.02639 | -0.059 | 53.92
13.5 | 1.384 | 0.02886 | -0.059 | 47.969
14 | 1.335 | 0.03174 | -0.06 | 42.051
14.5 | 1.275 | 0.03496 | -0.06 | 36.46
15 | 1.205 | 0.03887 | -0.06 | 30.995
15.5 | 1.127 | 0.04297 | -0.06 | 26.229
16 | 1.038 | 0.04987 | -0.06 | 20.811
16.5 | 0.94 | 0.06017 | -0.059 | 15.615

## 86. Re 6M Mach 0.25 (2)
BIGFOIL.COM POLAR EXPORT
NACA64-614 a=0.0
NACA64-614 a=0.0 |  |  |  | Cl Max: | 1.6396 | at alpha= | 18 | deg
XFOIL ncrit=9 |  |  |  | L/D Max: | 179.013 | at alpha= | 4 | deg
Re: | 6000000 |  |  | Cd Min: | 0.20679 | at alpha= | -18 | deg
Mach: | 0.25 |  |  | Cl=0 at alpha= | -3.0419 | deg
|  |  |  | @ Cl=0.1, Cd= | 0.0060701
|  |  |  | @ Cl=0.4, Cd= | 0.0048658
|  |  |  | @ Cl=0.6, Cd= | 0.0042765
alpha (deg) | Cl | Cd | Cm | Cl/Cd
-18 | -0.5501 | 0.20679 | 0.0249 | -2.6602
-17.5 | -0.5316 | 0.2 | 0.0207 | -2.658
-17 | -0.5111 | 0.19415 | 0.0166 | -2.6325
-15.5 | -0.4859 | 0.16155 | 0.0013 | -3.0077
-15 | -0.4964 | 0.1464 | -0.006 | -3.3907
-14.5 | -0.4927 | 0.13632 | -0.0115 | -3.6143
-14 | -0.5164 | 0.12035 | -0.0201 | -4.2908
-13.5 | -0.5373 | 0.1062 | -0.0284 | -5.0593
-13 | -0.5694 | 0.09103 | -0.0379 | -6.2551
-12.5 | -0.7211 | 0.05617 | -0.0667 | -12.8378
-12 | -0.7886 | 0.04696 | -0.0679 | -16.793
-11.5 | -0.8706 | 0.03416 | -0.0622 | -25.4859
-11 | -0.9087 | 0.01989 | -0.0573 | -45.6863
-10.5 | -0.8698 | 0.01634 | -0.055 | -53.2313
-10 | -0.8204 | 0.01421 | -0.0533 | -57.734
-9.5 | -0.7673 | 0.0126 | -0.0519 | -60.8968
-9 | -0.7114 | 0.01141 | -0.0508 | -62.3488
-8.5 | -0.654 | 0.01049 | -0.05 | -62.3451
-8 | -0.596 | 0.0097 | -0.0492 | -61.4433
-7.5 | -0.5372 | 0.00907 | -0.0487 | -59.2282
-7 | -0.4779 | 0.00854 | -0.0483 | -55.9602
-6.5 | -0.4181 | 0.00812 | -0.0481 | -51.4901
-6 | -0.3587 | 0.00762 | -0.0479 | -47.0735
-5.5 | -0.2986 | 0.00728 | -0.0479 | -41.0165
-5 | -0.2389 | 0.00686 | -0.048 | -34.8251
-4.5 | -0.178 | 0.00668 | -0.0483 | -26.6467
-4 | -0.1169 | 0.00652 | -0.0486 | -17.9294
-3.5 | -0.0558 | 0.00642 | -0.0491 | -8.6916
-3 | 0.0051 | 0.00623 | -0.0495 | 0.81862
-2.5 | 0.0661 | 0.00612 | -0.05 | 10.8007
-2 | 0.1272 | 0.00603 | -0.0506 | 21.0945
-1.5 | 0.1881 | 0.00594 | -0.0512 | 31.6667
-1 | 0.2492 | 0.00585 | -0.0519 | 42.5983
-0.5 | 0.3101 | 0.00578 | -0.0525 | 53.6505
0.5 | 0.4281 | 0.00458 | -0.0539 | 93.4716
1 | 0.4885 | 0.00442 | -0.0547 | 110.5204
1.5 | 0.5493 | 0.00431 | -0.0554 | 127.4478
2 | 0.6099 | 0.00427 | -0.0561 | 142.8337
2.5 | 0.6711 | 0.00432 | -0.0569 | 155.3472
3 | 0.7321 | 0.00439 | -0.0576 | 166.7654
3.5 | 0.7927 | 0.00452 | -0.0583 | 175.3761
4 | 0.8521 | 0.00476 | -0.0589 | 179.0126
4.5 | 0.9102 | 0.00514 | -0.0592 | 177.0817
5 | 0.9678 | 0.00553 | -0.0594 | 175.009
5.5 | 1.0224 | 0.00616 | -0.0593 | 165.974
6 | 1.0744 | 0.00692 | -0.0587 | 155.2601
6.5 | 1.1265 | 0.00757 | -0.058 | 148.8111
7 | 1.1754 | 0.00829 | -0.0567 | 141.7853
7.5 | 1.2199 | 0.00896 | -0.0545 | 136.1496
8 | 1.2684 | 0.00986 | -0.0535 | 128.641
8.5 | 1.3085 | 0.01083 | -0.0509 | 120.8218
9 | 1.3429 | 0.01177 | -0.0473 | 114.0952
9.5 | 1.3629 | 0.01272 | -0.0412 | 107.1462
10 | 1.3894 | 0.01389 | -0.0371 | 100.0288
10.5 | 1.4157 | 0.01534 | -0.0335 | 92.2881
11 | 1.4438 | 0.0169 | -0.0305 | 85.432
11.5 | 1.4693 | 0.01879 | -0.0277 | 78.1958
12 | 1.495 | 0.02081 | -0.0252 | 71.8405
12.5 | 1.5161 | 0.02327 | -0.0227 | 65.1526
13 | 1.5379 | 0.02582 | -0.0205 | 59.5624
13.5 | 1.5552 | 0.02884 | -0.0184 | 53.9251
14 | 1.5729 | 0.03199 | -0.0167 | 49.1685
14.5 | 1.5884 | 0.03554 | -0.0152 | 44.6933
15 | 1.6002 | 0.03956 | -0.014 | 40.4499
15.5 | 1.6129 | 0.04374 | -0.0131 | 36.8747
16 | 1.6231 | 0.04831 | -0.0125 | 33.5976
16.5 | 1.6297 | 0.05344 | -0.0123 | 30.4959
17 | 1.6324 | 0.05921 | -0.0125 | 27.5697
17.5 | 1.6377 | 0.06496 | -0.0131 | 25.2109
18 | 1.6396 | 0.07129 | -0.0142 | 22.999
18.5 | 1.6356 | 0.07868 | -0.016 | 20.788
19 | 1.6315 | 0.08631 | -0.0182 | 18.9028
19.5 | 1.6202 | 0.09528 | -0.0214 | 17.0046
20 | 1.6127 | 0.10396 | -0.0249 | 15.5127

## 87. Re 6M Mach 0.50 (1)
BIGFOIL.COM POLAR EXPORT
NACA64-614 a=0.0
NACA64-614 a=0.0 |  |  |  | Cl Max: | 1.391 | at alpha= | 9 | deg
JavaFoil+Calcfoil stall+Eppler ext transition |  |  |  | L/D Max: | 125.772 | at alpha= | 3 | deg
Re: | 6000000 |  |  | Cd Min: | 0.00538 | at alpha= | 0.5 | deg
Mach: | 0.5 |  |  | Cl=0 at alpha= | -2.9493 | deg
|  |  |  | @ Cl=0.1, Cd= | 0.0068403
|  |  |  | @ Cl=0.4, Cd= | 0.0065893
|  |  |  | @ Cl=0.6, Cd= | 0.0056187
alpha (deg) | Cl | Cd | Cm | Cl/Cd
-20 | -0.963 | 0.16002 | -0.02 | -6.017
-19.5 | -0.934 | 0.14891 | -0.02 | -6.276
-19 | -0.905 | 0.14465 | -0.019 | -6.253
-18.5 | -0.876 | 0.14172 | -0.019 | -6.181
-18 | -0.847 | 0.15176 | -0.019 | -5.584
-17.5 | -0.821 | 0.13159 | -0.02 | -6.236
-17 | -0.793 | 0.12737 | -0.02 | -6.224
-16.5 | -0.765 | 0.12453 | -0.02 | -6.141
-16 | -0.735 | 0.11948 | -0.019 | -6.153
-15.5 | -0.707 | 0.11367 | -0.019 | -6.218
-15 | -0.679 | 0.10279 | -0.02 | -6.609
-14.5 | -0.651 | 0.09596 | -0.02 | -6.786
-14 | -0.623 | 0.09064 | -0.02 | -6.877
-13.5 | -0.595 | 0.08505 | -0.021 | -7
-13 | -0.566 | 0.09299 | -0.02 | -6.088
-12.5 | -0.538 | 0.08699 | -0.02 | -6.185
-12 | -0.51 | 0.07843 | -0.021 | -6.503
-11.5 | -0.482 | 0.07291 | -0.021 | -6.611
-11 | -0.454 | 0.06748 | -0.021 | -6.729
-10.5 | -0.427 | 0.06299 | -0.022 | -6.771
-10 | -0.399 | 0.05813 | -0.023 | -6.862
-9.5 | -0.368 | 0.06977 | -0.02 | -5.275
-9 | -0.34 | 0.06165 | -0.02 | -5.515
-8.5 | -0.311 | 0.07656 | -0.019 | -4.066
-8 | -0.284 | 0.05004 | -0.022 | -5.68
-7.5 | -0.256 | 0.04707 | -0.023 | -5.443
-7 | -0.227 | 0.05019 | -0.021 | -4.529
-6.5 | -0.199 | 0.04537 | -0.022 | -4.396
-6 | -0.244 | 0.04084 | -0.023 | -5.965
-5.5 | -0.247 | 0.03843 | -0.024 | -6.42
-5 | -0.216 | 0.03197 | -0.03 | -6.743
-4.5 | -0.206 | 0.00717 | -0.048 | -28.768
-4 | -0.143 | 0.00739 | -0.048 | -19.344
-3.5 | -0.076 | 0.0072 | -0.049 | -10.527
-3 | -0.007 | 0.00707 | -0.049 | -1.047
-2.5 | 0.062 | 0.0069 | -0.05 | 8.952
-2 | 0.132 | 0.00679 | -0.051 | 19.366
-1.5 | 0.202 | 0.00666 | -0.051 | 30.282
-1 | 0.272 | 0.00662 | -0.052 | 41.043
-0.5 | 0.343 | 0.00663 | -0.052 | 51.721
0 | 0.413 | 0.00658 | -0.053 | 62.748
0.5 | 0.483 | 0.00538 | -0.054 | 89.709
1 | 0.55 | 0.00551 | -0.054 | 99.827
1.5 | 0.619 | 0.00566 | -0.055 | 109.363
2 | 0.688 | 0.0059 | -0.055 | 116.626
2.5 | 0.757 | 0.00649 | -0.056 | 116.629
3 | 0.824 | 0.00655 | -0.057 | 125.772
3.5 | 0.889 | 0.00726 | -0.057 | 122.491
4 | 0.953 | 0.00768 | -0.058 | 124.035
4.5 | 1.017 | 0.00823 | -0.058 | 123.473
5 | 1.079 | 0.00888 | -0.058 | 121.401
5.5 | 1.139 | 0.00973 | -0.059 | 117.078
6 | 1.195 | 0.01066 | -0.059 | 112.152
6.5 | 1.248 | 0.01187 | -0.06 | 105.189
7 | 1.296 | 0.01348 | -0.06 | 96.146
7.5 | 1.335 | 0.01652 | -0.06 | 80.83
8 | 1.369 | 0.01814 | -0.061 | 75.447
8.5 | 1.39 | 0.01965 | -0.061 | 70.74
9 | 1.391 | 0.02152 | -0.061 | 64.649
9.5 | 1.358 | 0.02398 | -0.062 | 56.625
10 | 1.19 | 0.02731 | -0.062 | 43.569
10.5 | 0.855 | 0.03154 | -0.062 | 27.098
11 | 0.885 | 0.03195 | -0.063 | 27.705
11.5 | 0.906 | 0.03795 | -0.062 | 23.88
12 | 0.825 | 0.0867 | -0.042 | 9.513
12.5 | 0.962 | 0.04213 | -0.063 | 22.825
13 | 0.977 | 0.05127 | -0.062 | 19.052
13.5 | 0.891 | 0.10223 | -0.035 | 8.718
14 | 1.008 | 0.06791 | -0.06 | 14.839

## 88. Re 6M Mach 0.50 (2)
BIGFOIL.COM POLAR EXPORT
NACA64-614 a=0.0
NACA64-614 a=0.0 |  |  |  | Cl Max: | 1.4911 | at alpha= | 13 | deg
XFOIL ncrit=9 |  |  |  | L/D Max: | 187.33 | at alpha= | 4 | deg
Re: | 6000000 |  |  | Cd Min: | 0.25873 | at alpha= | -20 | deg
Mach: | 0.5 |  |  | Cl=0 at alpha= | -3.0628 | deg
|  |  |  | @ Cl=0.1, Cd= | 0.0063427
|  |  |  | @ Cl=0.4, Cd= | 0.0059274
|  |  |  | @ Cl=0.6, Cd= | 0.0046173
alpha (deg) | Cl | Cd | Cm | Cl/Cd
-20 | -0.6703 | 0.25873 | 0.0537 | -2.5907
-19.5 | -0.6481 | 0.25068 | 0.0488 | -2.5854
-19 | -0.6251 | 0.24256 | 0.0438 | -2.5771
-18.5 | -0.6016 | 0.2346 | 0.0386 | -2.5644
-18 | -0.5794 | 0.22628 | 0.0335 | -2.5605
-17.5 | -0.5568 | 0.2181 | 0.0285 | -2.553
-17 | -0.5334 | 0.21017 | 0.0235 | -2.5379
-16.5 | -0.5098 | 0.20262 | 0.0186 | -2.516
-15.5 | -0.4645 | 0.18598 | 0.009 | -2.4976
-15 | -0.4422 | 0.17807 | 0.0043 | -2.4833
-14.5 | -0.4214 | 0.1698 | -0.0005 | -2.4817
-14 | -0.4006 | 0.16167 | -0.0051 | -2.4779
-13.5 | -0.3911 | 0.15024 | -0.0107 | -2.6032
-13 | -0.3754 | 0.14135 | -0.0157 | -2.6558
-12.5 | -0.3622 | 0.13209 | -0.0207 | -2.7421
-12 | -0.3433 | 0.12479 | -0.0251 | -2.751
-11.5 | -0.3324 | 0.11576 | -0.03 | -2.8715
-11 | -0.3257 | 0.10628 | -0.0353 | -3.0645
-10.5 | -0.3249 | 0.09624 | -0.0411 | -3.3759
-10 | -0.3255 | 0.08669 | -0.0468 | -3.7548
-9.5 | -0.3356 | 0.07616 | -0.0535 | -4.4065
-9 | -0.356 | 0.06466 | -0.0617 | -5.5057
-8.5 | -0.368 | 0.05422 | -0.0718 | -6.7872
-8 | -0.4046 | 0.04653 | -0.0749 | -8.6955
-7.5 | -0.4275 | 0.03932 | -0.0737 | -10.8723
-7 | -0.4376 | 0.03044 | -0.0718 | -14.3758
-6.5 | -0.4378 | 0.01991 | -0.0686 | -21.989
-6 | -0.4181 | 0.01005 | -0.0647 | -41.602
-5.5 | -0.3503 | 0.00852 | -0.062 | -41.115
-5 | -0.2787 | 0.00778 | -0.0602 | -35.8226
-4 | -0.135 | 0.00694 | -0.0583 | -19.4524
-3.5 | -0.0627 | 0.00679 | -0.0581 | -9.2342
-3 | 0.009 | 0.0066 | -0.058 | 1.3636
-2.5 | 0.0797 | 0.00638 | -0.0581 | 12.4922
-2 | 0.1505 | 0.00625 | -0.0584 | 24.08
-1.5 | 0.2212 | 0.00613 | -0.0589 | 36.0848
-1 | 0.2915 | 0.00605 | -0.0594 | 48.1818
-0.5 | 0.362 | 0.00596 | -0.0601 | 60.7383
0 | 0.432 | 0.0059 | -0.0608 | 73.2203
0.5 | 0.5009 | 0.00549 | -0.0615 | 91.2386
1 | 0.5672 | 0.00465 | -0.0622 | 121.9785
1.5 | 0.6374 | 0.00458 | -0.063 | 139.1703
2 | 0.7079 | 0.00456 | -0.0637 | 155.2412
2.5 | 0.779 | 0.00462 | -0.0644 | 168.6147
3 | 0.8499 | 0.00475 | -0.065 | 178.9263
3.5 | 0.9207 | 0.00492 | -0.0655 | 187.1341
4 | 0.9891 | 0.00528 | -0.0655 | 187.3295
4.5 | 1.0548 | 0.00582 | -0.0649 | 181.2371
5.5 | 1.182 | 0.00702 | -0.0626 | 168.3761
6 | 1.2337 | 0.00805 | -0.0596 | 153.2547
6.5 | 1.2784 | 0.0091 | -0.0552 | 140.4835
7 | 1.3002 | 0.01013 | -0.0469 | 128.3514
7.5 | 1.3151 | 0.01204 | -0.0396 | 109.2276
8 | 1.3308 | 0.01457 | -0.0337 | 91.3384
8.5 | 1.3381 | 0.018 | -0.0281 | 74.3389
9 | 1.3579 | 0.02114 | -0.024 | 64.2337
9.5 | 1.3804 | 0.02434 | -0.0204 | 56.7132
10 | 1.4048 | 0.02758 | -0.0172 | 50.9355
10.5 | 1.4269 | 0.03114 | -0.0141 | 45.8221
11 | 1.4463 | 0.03514 | -0.0113 | 41.1582
11.5 | 1.464 | 0.03952 | -0.0088 | 37.0445
12 | 1.4799 | 0.0442 | -0.0066 | 33.4819
12.5 | 1.4871 | 0.04987 | -0.0048 | 29.8195
13 | 1.4911 | 0.05614 | -0.0036 | 26.5604
13.5 | 1.484 | 0.06381 | -0.0034 | 23.2565
14 | 1.4682 | 0.07282 | -0.0046 | 20.162
14.5 | 1.4441 | 0.08332 | -0.0073 | 17.332
15 | 1.414 | 0.09525 | -0.0118 | 14.8451
15.5 | 1.3834 | 0.10795 | -0.0177 | 12.8152
16 | 1.3548 | 0.12108 | -0.0247 | 11.1893
16.5 | 1.3288 | 0.13454 | -0.0326 | 9.8766
17 | 1.3053 | 0.1481 | -0.0412 | 8.8136
17.5 | 1.2832 | 0.162 | -0.0505 | 7.921
18 | 1.2636 | 0.17596 | -0.0602 | 7.1812

## 89. Re 7M Mach 0.00 (1)
BIGFOIL.COM POLAR EXPORT
NACA64-614 a=0.0
NACA64-614 a=0.0 |  |  |  | Cl Max: | 1.505 | at alpha= | 12.5 | deg
JavaFoil+Calcfoil stall+Eppler ext transition |  |  |  | L/D Max: | 144.006 | at alpha= | 5.5 | deg
Re: | 7000000 |  |  | Cd Min: | 0.00497 | at alpha= | 0 | deg
Mach: | 0 |  |  | Cl=0 at alpha= | -2.95 | deg
|  |  |  | @ Cl=0.1, Cd= | 0.0063963
|  |  |  | @ Cl=0.4, Cd= | 0.0050405
|  |  |  | @ Cl=0.6, Cd= | 0.0054865
alpha (deg) | Cl | Cd | Cm | Cl/Cd
-17.5 | -0.441 | 0.13509 | -0.016 | -3.267
-17 | -0.456 | 0.12661 | -0.016 | -3.604
-16.5 | -0.471 | 0.12155 | -0.016 | -3.875
-16 | -0.485 | 0.11552 | -0.016 | -4.201
-15.5 | -0.499 | 0.11121 | -0.016 | -4.486
-15 | -0.512 | 0.10537 | -0.017 | -4.855
-14.5 | -0.523 | 0.09898 | -0.017 | -5.284
-14 | -0.534 | 0.09239 | -0.017 | -5.776
-13.5 | -0.542 | 0.08924 | -0.017 | -6.068
-13 | -0.548 | 0.08287 | -0.018 | -6.613
-12.5 | -0.552 | 0.07794 | -0.018 | -7.08
-12 | -0.552 | 0.07526 | -0.018 | -7.336
-11.5 | -0.55 | 0.06979 | -0.019 | -7.885
-11 | -0.545 | 0.06597 | -0.019 | -8.256
-10.5 | -0.536 | 0.06153 | -0.02 | -8.708
-10 | -0.523 | 0.05841 | -0.02 | -8.946
-9.5 | -0.508 | 0.05281 | -0.022 | -9.614
-9 | -0.488 | 0.04915 | -0.022 | -9.919
-8.5 | -0.469 | 0.04156 | -0.025 | -11.292
-8 | -0.531 | 0.00594 | -0.038 | -89.36
-7.5 | -0.491 | 0.0058 | -0.038 | -84.704
-7 | -0.447 | 0.00577 | -0.039 | -77.572
-6.5 | -0.4 | 0.00565 | -0.039 | -70.794
-6 | -0.35 | 0.00707 | -0.04 | -49.466
-5.5 | -0.297 | 0.00544 | -0.04 | -54.491
-5 | -0.241 | 0.00665 | -0.041 | -36.272
-4.5 | -0.184 | 0.00632 | -0.041 | -29.148
-4 | -0.126 | 0.00677 | -0.042 | -18.603
-3.5 | -0.066 | 0.00664 | -0.042 | -9.992
-3 | -0.006 | 0.00652 | -0.043 | -0.991
-2.5 | 0.054 | 0.00645 | -0.043 | 8.335
-2 | 0.114 | 0.00638 | -0.044 | 17.923
-1.5 | 0.175 | 0.00631 | -0.044 | 27.714
-1 | 0.236 | 0.00622 | -0.045 | 37.887
-0.5 | 0.297 | 0.00624 | -0.045 | 47.558
0 | 0.357 | 0.00497 | -0.046 | 71.856
0.5 | 0.418 | 0.00507 | -0.046 | 82.458
1 | 0.477 | 0.00512 | -0.047 | 93.227
1.5 | 0.537 | 0.00521 | -0.048 | 103.059
2 | 0.597 | 0.00547 | -0.048 | 109.265
2.5 | 0.657 | 0.0058 | -0.049 | 113.333
3 | 0.717 | 0.00606 | -0.049 | 118.224
3.5 | 0.776 | 0.0063 | -0.05 | 123.278
4 | 0.836 | 0.0066 | -0.05 | 126.61
4.5 | 0.894 | 0.00667 | -0.051 | 134.025
5 | 0.952 | 0.00694 | -0.051 | 137.196
5.5 | 1.009 | 0.00701 | -0.052 | 144.006
6 | 1.063 | 0.00803 | -0.052 | 132.284
6.5 | 1.115 | 0.00861 | -0.053 | 129.524
7 | 1.165 | 0.00928 | -0.053 | 125.576
7.5 | 1.213 | 0.0101 | -0.053 | 120.045
8 | 1.258 | 0.01088 | -0.054 | 115.644
8.5 | 1.299 | 0.01264 | -0.054 | 102.802
9 | 1.34 | 0.01346 | -0.055 | 99.596
9.5 | 1.38 | 0.01423 | -0.055 | 96.93
10 | 1.413 | 0.015 | -0.055 | 94.185
10.5 | 1.442 | 0.01597 | -0.056 | 90.283
11 | 1.467 | 0.01704 | -0.056 | 86.074
11.5 | 1.487 | 0.01807 | -0.057 | 82.299
12 | 1.5 | 0.01929 | -0.057 | 77.755
12.5 | 1.505 | 0.02072 | -0.057 | 72.626
13 | 1.504 | 0.02213 | -0.058 | 67.952
13.5 | 1.497 | 0.02358 | -0.058 | 63.477
14 | 1.484 | 0.02548 | -0.058 | 58.223
14.5 | 1.465 | 0.02746 | -0.059 | 53.354
15 | 1.441 | 0.02988 | -0.059 | 48.221
15.5 | 1.413 | 0.03221 | -0.059 | 43.863
16 | 1.379 | 0.03506 | -0.06 | 39.348
16.5 | 1.343 | 0.03789 | -0.06 | 35.452
17 | 1.304 | 0.0412 | -0.06 | 31.65
17.5 | 1.261 | 0.04522 | -0.06 | 27.89

## 90. Re 7M Mach 0.00 (2)
BIGFOIL.COM POLAR EXPORT
NACA64-614 a=0.0
NACA64-614 a=0.0 |  |  |  | Cl Max: | 1.7182 | at alpha= | 19.5 | deg
XFOIL ncrit=9 |  |  |  | L/D Max: | 174.839 | at alpha= | 4 | deg
Re: | 7000000 |  |  | Cd Min: | 0.07179 | at alpha= | 20 | deg
Mach: | 0 |  |  | Cl=0 at alpha= | -3.0334 | deg
|  |  |  | @ Cl=0.1, Cd= | 0.0058521
|  |  |  | @ Cl=0.4, Cd= | 0.0047081
|  |  |  | @ Cl=0.6, Cd= | 0.0041251
alpha (deg) | Cl | Cd | Cm | Cl/Cd
-17.5 | -1.2204 | 0.04108 | -0.0702 | -29.7079
-17 | -1.1843 | 0.04072 | -0.0694 | -29.084
-16.5 | -1.2615 | 0.03092 | -0.0667 | -40.7988
-16 | -1.2936 | 0.02678 | -0.0589 | -48.3047
-15.5 | -1.282 | 0.02408 | -0.0547 | -53.2392
-15 | -1.2556 | 0.0218 | -0.052 | -57.5963
-14.5 | -1.2225 | 0.01978 | -0.0499 | -61.8049
-14 | -1.1827 | 0.01821 | -0.0484 | -64.9478
-13.5 | -1.14 | 0.01678 | -0.0472 | -67.938
-13 | -1.0946 | 0.01552 | -0.0462 | -70.5284
-12.5 | -1.0471 | 0.0144 | -0.0454 | -72.7153
-12 | -0.9978 | 0.01344 | -0.0448 | -74.2411
-11.5 | -0.947 | 0.01259 | -0.0443 | -75.2184
-11 | -0.8953 | 0.01182 | -0.044 | -75.7445
-10.5 | -0.8426 | 0.01113 | -0.0437 | -75.7053
-10 | -0.7892 | 0.0105 | -0.0435 | -75.1619
-9.5 | -0.7352 | 0.00992 | -0.0434 | -74.1129
-9 | -0.6806 | 0.00941 | -0.0434 | -72.3273
-8.5 | -0.6253 | 0.00895 | -0.0434 | -69.8659
-8 | -0.5697 | 0.00853 | -0.0435 | -66.7878
-7.5 | -0.5136 | 0.00816 | -0.0437 | -62.9412
-7 | -0.457 | 0.00783 | -0.0439 | -58.3653
-6.5 | -0.4005 | 0.00749 | -0.0441 | -53.4713
-6 | -0.3436 | 0.00715 | -0.0444 | -48.0559
-5 | -0.2292 | 0.00654 | -0.0452 | -35.0459
-4.5 | -0.1713 | 0.00639 | -0.0457 | -26.8075
-4 | -0.1129 | 0.00625 | -0.0462 | -18.064
-3.5 | -0.0545 | 0.00615 | -0.0468 | -8.8618
-3 | 0.0039 | 0.006 | -0.0473 | 0.65
-2.5 | 0.0623 | 0.00591 | -0.0479 | 10.5415
-2 | 0.1209 | 0.00582 | -0.0486 | 20.7732
-1.5 | 0.1795 | 0.00575 | -0.0492 | 31.2174
-1 | 0.2382 | 0.00565 | -0.0499 | 42.1593
-0.5 | 0.2967 | 0.0056 | -0.0506 | 52.9821
0 | 0.3552 | 0.00544 | -0.0513 | 65.2941
0.5 | 0.4109 | 0.00453 | -0.052 | 90.7064
1 | 0.4688 | 0.00429 | -0.0527 | 109.2774
1.5 | 0.527 | 0.0042 | -0.0535 | 125.4762
2 | 0.5853 | 0.00411 | -0.0542 | 142.4088
2.5 | 0.6437 | 0.00417 | -0.0549 | 154.3645
3 | 0.702 | 0.00426 | -0.0557 | 164.7887
3.5 | 0.7599 | 0.0044 | -0.0564 | 172.7045
4 | 0.8165 | 0.00467 | -0.057 | 174.8394
4.5 | 0.8722 | 0.00503 | -0.0575 | 173.3996
5 | 0.9276 | 0.00539 | -0.0579 | 172.0965
5.5 | 0.9798 | 0.00603 | -0.0579 | 162.4876
6 | 1.0312 | 0.00667 | -0.0578 | 154.6027
6.5 | 1.0829 | 0.0072 | -0.0577 | 150.4028
7 | 1.1322 | 0.00783 | -0.0572 | 144.5977
7.5 | 1.1798 | 0.00844 | -0.0564 | 139.7867
8 | 1.2217 | 0.00902 | -0.0544 | 135.4435
8.5 | 1.2723 | 0.00981 | -0.0546 | 129.6942
9 | 1.3157 | 0.01057 | -0.0533 | 124.4749
9.5 | 1.3586 | 0.01124 | -0.0518 | 120.8719
10 | 1.3992 | 0.01188 | -0.0501 | 117.7778
10.5 | 1.427 | 0.01261 | -0.0459 | 113.1642
11 | 1.4507 | 0.01347 | -0.0416 | 107.6986
11.5 | 1.4752 | 0.01461 | -0.038 | 100.9719
12 | 1.5026 | 0.01581 | -0.0353 | 95.0411
12.5 | 1.5255 | 0.0174 | -0.0324 | 87.6724
13 | 1.5506 | 0.01903 | -0.0302 | 81.4819
13.5 | 1.5738 | 0.0209 | -0.028 | 75.3014
14 | 1.5933 | 0.02313 | -0.0259 | 68.8846
14.5 | 1.6142 | 0.02541 | -0.0242 | 63.5262
15 | 1.6317 | 0.02802 | -0.0226 | 58.2334
15.5 | 1.6464 | 0.031 | -0.0211 | 53.1097
16 | 1.6616 | 0.03412 | -0.02 | 48.6987
16.5 | 1.6749 | 0.03757 | -0.0191 | 44.5808
17 | 1.685 | 0.04148 | -0.0184 | 40.622
17.5 | 1.6943 | 0.04561 | -0.018 | 37.1476
18 | 1.7015 | 0.05017 | -0.018 | 33.9147
18.5 | 1.7093 | 0.05481 | -0.0182 | 31.1859
19 | 1.7157 | 0.05977 | -0.0188 | 28.705
19.5 | 1.7182 | 0.06535 | -0.0197 | 26.2923
20 | 1.7159 | 0.07179 | -0.0211 | 23.9017

## 91. Re 7M Mach 0.10 (1)
BIGFOIL.COM POLAR EXPORT
NACA64-614 a=0.0
NACA64-614 a=0.0 |  |  |  | Cl Max: | 1.5 | at alpha= | 12.5 | deg
JavaFoil+Calcfoil stall+Eppler ext transition |  |  |  | L/D Max: | 142.466 | at alpha= | 5 | deg
Re: | 7000000 |  |  | Cd Min: | 0.00497 | at alpha= | 0 | deg
Mach: | 0.1 |  |  | Cl=0 at alpha= | -2.95 | deg
|  |  |  | @ Cl=0.1, Cd= | 0.0063897
|  |  |  | @ Cl=0.4, Cd= | 0.0050305
|  |  |  | @ Cl=0.6, Cd= | 0.00546
alpha (deg) | Cl | Cd | Cm | Cl/Cd
-16.5 | -0.427 | 0.12223 | -0.016 | -3.492
-16 | -0.444 | 0.11682 | -0.016 | -3.799
-15.5 | -0.46 | 0.1121 | -0.016 | -4.105
-15 | -0.476 | 0.10599 | -0.016 | -4.49
-14.5 | -0.491 | 0.10006 | -0.017 | -4.903
-14 | -0.504 | 0.0949 | -0.017 | -5.309
-13.5 | -0.516 | 0.08844 | -0.017 | -5.83
-13 | -0.525 | 0.08399 | -0.018 | -6.252
-12.5 | -0.532 | 0.07881 | -0.018 | -6.749
-12 | -0.535 | 0.07582 | -0.018 | -7.062
-11.5 | -0.537 | 0.06988 | -0.019 | -7.682
-11 | -0.533 | 0.06669 | -0.019 | -7.997
-10.5 | -0.527 | 0.06227 | -0.02 | -8.462
-10 | -0.516 | 0.05886 | -0.02 | -8.762
-9.5 | -0.502 | 0.05367 | -0.021 | -9.359
-9 | -0.483 | 0.05021 | -0.022 | -9.624
-8.5 | -0.463 | 0.04507 | -0.024 | -10.265
-8 | -0.53 | 0.00804 | -0.038 | -65.903
-7.5 | -0.491 | 0.00773 | -0.039 | -63.518
-7 | -0.448 | 0.00578 | -0.039 | -77.5
-6.5 | -0.401 | 0.00566 | -0.04 | -70.789
-6 | -0.351 | 0.00709 | -0.04 | -49.46
-5.5 | -0.298 | 0.00545 | -0.04 | -54.621
-5 | -0.242 | 0.00667 | -0.041 | -36.328
-4.5 | -0.185 | 0.0063 | -0.041 | -29.397
-4 | -0.126 | 0.00677 | -0.042 | -18.676
-3.5 | -0.067 | 0.00665 | -0.042 | -10.03
-3 | -0.006 | 0.00653 | -0.043 | -0.996
-2.5 | 0.054 | 0.00645 | -0.043 | 8.374
-2 | 0.115 | 0.00637 | -0.044 | 18.017
-1.5 | 0.176 | 0.00631 | -0.045 | 27.868
-1 | 0.237 | 0.00628 | -0.045 | 37.722
-0.5 | 0.298 | 0.00624 | -0.046 | 47.812
0 | 0.359 | 0.00497 | -0.046 | 72.298
0.5 | 0.42 | 0.00506 | -0.047 | 82.958
1 | 0.48 | 0.00515 | -0.047 | 93.112
1.5 | 0.54 | 0.00524 | -0.048 | 102.997
2 | 0.6 | 0.00546 | -0.048 | 109.878
2.5 | 0.66 | 0.00584 | -0.049 | 113.008
3 | 0.72 | 0.00606 | -0.049 | 118.854
3.5 | 0.78 | 0.00635 | -0.05 | 122.799
4 | 0.84 | 0.00662 | -0.051 | 126.878
4.5 | 0.898 | 0.00669 | -0.051 | 134.226
5 | 0.957 | 0.00671 | -0.052 | 142.466
5.5 | 1.013 | 0.00764 | -0.052 | 132.625
6 | 1.067 | 0.0081 | -0.053 | 131.841
6.5 | 1.119 | 0.00867 | -0.053 | 129.119
7 | 1.17 | 0.00937 | -0.053 | 124.775
7.5 | 1.217 | 0.01023 | -0.054 | 119.045
8 | 1.263 | 0.01104 | -0.054 | 114.428
8.5 | 1.304 | 0.01278 | -0.054 | 102.021
9 | 1.345 | 0.01362 | -0.055 | 98.737
9.5 | 1.383 | 0.01445 | -0.055 | 95.708
10 | 1.416 | 0.01522 | -0.056 | 93.056
10.5 | 1.444 | 0.01621 | -0.056 | 89.107
11 | 1.468 | 0.01732 | -0.056 | 84.756
11.5 | 1.486 | 0.01846 | -0.057 | 80.537
12 | 1.498 | 0.01964 | -0.057 | 76.237
12.5 | 1.5 | 0.02111 | -0.058 | 71.036
13 | 1.496 | 0.02258 | -0.058 | 66.246
13.5 | 1.485 | 0.02417 | -0.058 | 61.443
14 | 1.469 | 0.02609 | -0.059 | 56.29
14.5 | 1.445 | 0.02836 | -0.059 | 50.956
15 | 1.416 | 0.03077 | -0.059 | 46.032
15.5 | 1.383 | 0.03315 | -0.06 | 41.72
16 | 1.345 | 0.03625 | -0.06 | 37.097
16.5 | 1.302 | 0.03984 | -0.06 | 32.681
17 | 1.257 | 0.04328 | -0.06 | 29.05
17.5 | 1.208 | 0.0483 | -0.06 | 25.013

## 92. Re 7M Mach 0.10 (2)
BIGFOIL.COM POLAR EXPORT
NACA64-614 a=0.0
NACA64-614 a=0.0 |  |  |  | Cl Max: | 1.707 | at alpha= | 19 | deg
XFOIL ncrit=9 |  |  |  | L/D Max: | 175.62 | at alpha= | 4 | deg
Re: | 7000000 |  |  | Cd Min: | 0.15499 | at alpha= | -17 | deg
Mach: | 0.1 |  |  | Cl=0 at alpha= | -3.034 | deg
|  |  |  | @ Cl=0.1, Cd= | 0.0058633
|  |  |  | @ Cl=0.4, Cd= | 0.004771
|  |  |  | @ Cl=0.6, Cd= | 0.0041229
alpha (deg) | Cl | Cd | Cm | Cl/Cd
-17 | -0.6104 | 0.15499 | 0.0027 | -3.9383
-16 | -1.1897 | 0.03465 | -0.07 | -34.3348
-15 | -1.2254 | 0.02647 | -0.0582 | -46.2939
-14.5 | -1.2125 | 0.02272 | -0.0545 | -53.3671
-14 | -1.1804 | 0.02038 | -0.0522 | -57.9195
-13.5 | -1.1423 | 0.01838 | -0.0503 | -62.1491
-13 | -1.0995 | 0.01671 | -0.0489 | -65.7989
-12.5 | -1.0535 | 0.0153 | -0.0477 | -68.8562
-12 | -1.0047 | 0.01414 | -0.0469 | -71.0537
-11.5 | -0.9541 | 0.01314 | -0.0461 | -72.6104
-11 | -0.9022 | 0.01225 | -0.0456 | -73.649
-10.5 | -0.8493 | 0.01147 | -0.0451 | -74.0453
-10 | -0.7955 | 0.01077 | -0.0448 | -73.8626
-9.5 | -0.7411 | 0.01013 | -0.0445 | -73.1589
-9 | -0.6859 | 0.00958 | -0.0444 | -71.5971
-8.5 | -0.6302 | 0.00908 | -0.0443 | -69.4053
-8 | -0.5741 | 0.00863 | -0.0443 | -66.5238
-7.5 | -0.5175 | 0.00824 | -0.0444 | -62.8034
-7 | -0.4605 | 0.00788 | -0.0445 | -58.4391
-6.5 | -0.4033 | 0.00756 | -0.0447 | -53.3466
-6 | -0.346 | 0.00719 | -0.0449 | -48.1224
-5.5 | -0.2893 | 0.00675 | -0.0451 | -42.8593
-5 | -0.2308 | 0.00657 | -0.0456 | -35.1294
-4.5 | -0.1724 | 0.0064 | -0.046 | -26.9375
-4 | -0.1136 | 0.00626 | -0.0466 | -18.147
-3 | 0.004 | 0.00601 | -0.0477 | 0.66556
-2 | 0.1218 | 0.00583 | -0.0489 | 20.8919
-1.5 | 0.1807 | 0.00575 | -0.0495 | 31.4261
-1 | 0.2398 | 0.00566 | -0.0502 | 42.3675
-0.5 | 0.2988 | 0.00561 | -0.0509 | 53.262
0 | 0.3576 | 0.00546 | -0.0516 | 65.4945
0.5 | 0.4136 | 0.00455 | -0.0523 | 90.9011
1 | 0.4719 | 0.00429 | -0.053 | 110
1.5 | 0.5305 | 0.00421 | -0.0538 | 126.0095
2 | 0.5892 | 0.00411 | -0.0545 | 143.3577
2.5 | 0.648 | 0.00418 | -0.0553 | 155.0239
3 | 0.7067 | 0.00427 | -0.056 | 165.5035
3.5 | 0.7649 | 0.00441 | -0.0567 | 173.4467
4 | 0.8219 | 0.00468 | -0.0573 | 175.6197
4.5 | 0.8779 | 0.00505 | -0.0577 | 173.8416
5 | 0.9337 | 0.00541 | -0.0581 | 172.5878
5.5 | 0.9863 | 0.00606 | -0.0581 | 162.7558
6 | 1.0378 | 0.00671 | -0.058 | 154.6647
6.5 | 1.0899 | 0.00724 | -0.0578 | 150.5387
7 | 1.1393 | 0.00789 | -0.0573 | 144.398
7.5 | 1.1867 | 0.00853 | -0.0563 | 139.1208
8 | 1.2289 | 0.00912 | -0.0543 | 134.7478
8.5 | 1.2791 | 0.00992 | -0.0542 | 128.9415
9 | 1.3221 | 0.0107 | -0.0527 | 123.5607
9.5 | 1.3642 | 0.01139 | -0.051 | 119.7717
10 | 1.4037 | 0.01205 | -0.0489 | 116.4896
10.5 | 1.4253 | 0.01284 | -0.0436 | 111.0047
11 | 1.4505 | 0.01382 | -0.0397 | 104.9566
11.5 | 1.4763 | 0.01503 | -0.0364 | 98.2236
12 | 1.5035 | 0.01634 | -0.0337 | 92.0135
12.5 | 1.5264 | 0.01805 | -0.0309 | 84.5651
13 | 1.5509 | 0.01981 | -0.0286 | 78.2887
13.5 | 1.5734 | 0.02185 | -0.0264 | 72.0092
14 | 1.5935 | 0.02415 | -0.0244 | 65.9834
14.5 | 1.6131 | 0.02662 | -0.0227 | 60.5973
15 | 1.6292 | 0.02946 | -0.021 | 55.3021
15.5 | 1.6432 | 0.03267 | -0.0196 | 50.2969
16 | 1.6591 | 0.03589 | -0.0186 | 46.2274
16.5 | 1.6712 | 0.03958 | -0.0177 | 42.2233
17 | 1.6792 | 0.04387 | -0.0171 | 38.2767
17.5 | 1.6877 | 0.04825 | -0.0169 | 34.9782
18 | 1.6969 | 0.05275 | -0.0169 | 32.1687
18.5 | 1.702 | 0.05787 | -0.0173 | 29.4107
19 | 1.707 | 0.06321 | -0.0181 | 27.0052
19.5 | 1.7066 | 0.06935 | -0.0192 | 24.6085
20 | 1.7021 | 0.07632 | -0.0209 | 22.3021

## 93. Re 7M Mach 0.25 (1)
BIGFOIL.COM POLAR EXPORT
NACA64-614 a=0.0
NACA64-614 a=0.0 |  |  |  | Cl Max: | 1.474 | at alpha= | 11.5 | deg
JavaFoil+Calcfoil stall+Eppler ext transition |  |  |  | L/D Max: | 148.402 | at alpha= | 5 | deg
Re: | 7000000 |  |  | Cd Min: | 0.005 | at alpha= | 0 | deg
Mach: | 0.25 |  |  | Cl=0 at alpha= | -2.9444 | deg
|  |  |  | @ Cl=0.1, Cd= | 0.0064361
|  |  |  | @ Cl=0.4, Cd= | 0.0050492
|  |  |  | @ Cl=0.6, Cd= | 0.0054877
alpha (deg) | Cl | Cd | Cm | Cl/Cd
-15 | -0.071 | 0.11629 | -0.016 | -0.612
-14.5 | -0.156 | 0.10892 | -0.016 | -1.436
-14 | -0.22 | 0.10246 | -0.017 | -2.149
-13.5 | -0.27 | 0.09632 | -0.017 | -2.808
-13 | -0.314 | 0.08946 | -0.017 | -3.512
-12.5 | -0.353 | 0.08626 | -0.017 | -4.087
-12 | -0.386 | 0.08039 | -0.018 | -4.798
-11.5 | -0.414 | 0.07361 | -0.018 | -5.619
-11 | -0.435 | 0.07076 | -0.018 | -6.144
-10.5 | -0.45 | 0.06606 | -0.019 | -6.806
-10 | -0.458 | 0.06195 | -0.019 | -7.386
-9.5 | -0.458 | 0.05781 | -0.02 | -7.929
-9 | -0.453 | 0.05364 | -0.02 | -8.436
-8.5 | -0.44 | 0.04998 | -0.021 | -8.799
-8 | -0.421 | 0.04603 | -0.023 | -9.154
-7.5 | -0.403 | 0.03767 | -0.027 | -10.702
-7 | -0.448 | 0.00772 | -0.04 | -58.083
-6.5 | -0.405 | 0.00751 | -0.041 | -53.861
-6 | -0.356 | 0.00723 | -0.041 | -49.237
-5.5 | -0.303 | 0.00551 | -0.042 | -55.035
-5 | -0.248 | 0.00681 | -0.042 | -36.366
-4.5 | -0.19 | 0.00637 | -0.043 | -29.734
-4 | -0.13 | 0.00686 | -0.043 | -18.912
-3.5 | -0.068 | 0.00673 | -0.044 | -10.168
-3 | -0.007 | 0.00659 | -0.044 | -1.013
-2.5 | 0.056 | 0.0065 | -0.045 | 8.535
-2 | 0.118 | 0.00641 | -0.045 | 18.396
-1.5 | 0.181 | 0.00636 | -0.046 | 28.392
-1 | 0.243 | 0.0063 | -0.046 | 38.608
-0.5 | 0.307 | 0.00626 | -0.047 | 49.007
0 | 0.369 | 0.005 | -0.047 | 73.827
0.5 | 0.432 | 0.0051 | -0.048 | 84.696
1 | 0.493 | 0.00518 | -0.049 | 95.127
1.5 | 0.555 | 0.00527 | -0.049 | 105.247
2 | 0.617 | 0.00557 | -0.05 | 110.651
2.5 | 0.678 | 0.00595 | -0.05 | 114.086
3 | 0.74 | 0.0062 | -0.051 | 119.348
3.5 | 0.802 | 0.00653 | -0.051 | 122.798
4 | 0.862 | 0.00655 | -0.052 | 131.512
4.5 | 0.922 | 0.00691 | -0.052 | 133.512
5 | 0.981 | 0.00661 | -0.053 | 148.402
5.5 | 1.038 | 0.00795 | -0.053 | 130.471
6 | 1.092 | 0.00847 | -0.054 | 128.951
6.5 | 1.145 | 0.00912 | -0.054 | 125.491
7 | 1.195 | 0.00996 | -0.055 | 119.961
7.5 | 1.243 | 0.01092 | -0.055 | 113.816
8 | 1.288 | 0.0118 | -0.055 | 109.177
8.5 | 1.327 | 0.01373 | -0.056 | 96.65
9 | 1.367 | 0.01459 | -0.056 | 93.689
9.5 | 1.402 | 0.01552 | -0.056 | 90.354
10 | 1.43 | 0.01656 | -0.057 | 86.35
10.5 | 1.452 | 0.01775 | -0.057 | 81.782
11 | 1.466 | 0.01899 | -0.058 | 77.215
11.5 | 1.474 | 0.02039 | -0.058 | 72.293
12 | 1.47 | 0.02189 | -0.058 | 67.166
12.5 | 1.453 | 0.02366 | -0.059 | 61.411
13 | 1.425 | 0.02558 | -0.059 | 55.721
13.5 | 1.386 | 0.02795 | -0.059 | 49.609
14 | 1.337 | 0.03073 | -0.06 | 43.495
14.5 | 1.277 | 0.03385 | -0.06 | 37.729
15 | 1.207 | 0.03756 | -0.06 | 32.138
15.5 | 1.129 | 0.04187 | -0.06 | 26.961
16 | 1.041 | 0.04797 | -0.06 | 21.695
16.5 | 0.943 | 0.05728 | -0.059 | 16.47

## 94. Re 7M Mach 0.25 (2)
BIGFOIL.COM POLAR EXPORT
NACA64-614 a=0.0
NACA64-614 a=0.0 |  |  |  | Cl Max: | 1.6583 | at alpha= | 17.5 | deg
XFOIL ncrit=9 |  |  |  | L/D Max: | 177.829 | at alpha= | 4 | deg
Re: | 7000000 |  |  | Cd Min: | 0.22973 | at alpha= | -19.5 | deg
Mach: | 0.25 |  |  | Cl=0 at alpha= | -3.0385 | deg
|  |  |  | @ Cl=0.1, Cd= | 0.0059107
|  |  |  | @ Cl=0.4, Cd= | 0.00509
|  |  |  | @ Cl=0.6, Cd= | 0.0041857
alpha (deg) | Cl | Cd | Cm | Cl/Cd
-19.5 | -0.6009 | 0.22973 | 0.0381 | -2.6157
-19 | -0.5831 | 0.2227 | 0.0339 | -2.6183
-18.5 | -0.5686 | 0.21405 | 0.0293 | -2.6564
-18 | -0.5479 | 0.2075 | 0.0252 | -2.6405
-17.5 | -0.5303 | 0.19999 | 0.0209 | -2.6516
-16 | -0.5156 | 0.16427 | 0.0039 | -3.1387
-15.5 | -0.4929 | 0.15921 | 0.0004 | -3.0959
-15 | -0.5255 | 0.13857 | -0.0097 | -3.7923
-14.5 | -0.5272 | 0.12779 | -0.0158 | -4.1255
-14 | -0.5341 | 0.11628 | -0.0225 | -4.5932
-13.5 | -0.5585 | 0.10178 | -0.0313 | -5.4873
-13 | -0.5985 | 0.08559 | -0.0418 | -6.9926
-12.5 | -0.7826 | 0.05006 | -0.0702 | -15.6332
-12 | -0.8513 | 0.04219 | -0.0655 | -20.1778
-11.5 | -0.9349 | 0.02511 | -0.06 | -37.2322
-11 | -0.9222 | 0.01789 | -0.0565 | -51.5484
-10.5 | -0.8774 | 0.01519 | -0.0544 | -57.7617
-10 | -0.8257 | 0.0134 | -0.0528 | -61.6194
-9.5 | -0.7713 | 0.01197 | -0.0515 | -64.4361
-9 | -0.7146 | 0.01091 | -0.0505 | -65.4995
-8.5 | -0.6567 | 0.01008 | -0.0496 | -65.1488
-8 | -0.5983 | 0.00934 | -0.049 | -64.0578
-7.5 | -0.5391 | 0.00877 | -0.0485 | -61.4709
-7 | -0.4796 | 0.00826 | -0.0481 | -58.063
-6.5 | -0.4196 | 0.00786 | -0.0479 | -53.3842
-6 | -0.3596 | 0.00746 | -0.0478 | -48.2038
-5.5 | -0.2994 | 0.0071 | -0.0478 | -42.169
-5 | -0.2398 | 0.00667 | -0.0479 | -35.952
-4.5 | -0.1787 | 0.00649 | -0.0482 | -27.5347
-4 | -0.1176 | 0.00634 | -0.0485 | -18.5489
-3.5 | -0.0564 | 0.00621 | -0.049 | -9.0821
-3 | 0.0047 | 0.00607 | -0.0495 | 0.7743
-2.5 | 0.0657 | 0.00595 | -0.05 | 11.042
-2 | 0.1268 | 0.00588 | -0.0506 | 21.5646
-1.5 | 0.1879 | 0.00578 | -0.0512 | 32.5087
-1 | 0.249 | 0.00571 | -0.0519 | 43.6077
-0.5 | 0.3101 | 0.00564 | -0.0525 | 54.9823
0 | 0.371 | 0.00551 | -0.0533 | 67.3321
0.5 | 0.429 | 0.00467 | -0.054 | 91.863
1 | 0.4891 | 0.00433 | -0.0547 | 112.9561
1.5 | 0.5497 | 0.00426 | -0.0555 | 129.0376
2 | 0.6106 | 0.00417 | -0.0562 | 146.4269
2.5 | 0.6717 | 0.00423 | -0.057 | 158.7943
3 | 0.7325 | 0.00434 | -0.0577 | 168.7788
3.5 | 0.793 | 0.00447 | -0.0584 | 177.4049
4 | 0.8518 | 0.00479 | -0.0589 | 177.8288
4.5 | 0.91 | 0.00515 | -0.0592 | 176.699
5 | 0.9677 | 0.00554 | -0.0595 | 174.6751
5.5 | 1.0222 | 0.0062 | -0.0593 | 164.871
6 | 1.0748 | 0.00692 | -0.0588 | 155.3179
6.5 | 1.1272 | 0.00756 | -0.0582 | 149.1005
7 | 1.1771 | 0.00827 | -0.0571 | 142.3337
7.5 | 1.2245 | 0.00894 | -0.0555 | 136.9687
8 | 1.2707 | 0.0097 | -0.0538 | 131
8.5 | 1.3122 | 0.01063 | -0.0514 | 123.4431
9 | 1.3507 | 0.01149 | -0.0485 | 117.5544
9.5 | 1.3733 | 0.01234 | -0.0427 | 111.2885
10 | 1.3993 | 0.01341 | -0.0382 | 104.3475
10.5 | 1.4278 | 0.01467 | -0.0347 | 97.3279
11 | 1.454 | 0.01626 | -0.0314 | 89.4219
11.5 | 1.4821 | 0.01793 | -0.0286 | 82.6603
12 | 1.5064 | 0.01998 | -0.0259 | 75.3954
12.5 | 1.5304 | 0.0222 | -0.0234 | 68.9369
13 | 1.5507 | 0.0248 | -0.021 | 62.5282
13.5 | 1.5697 | 0.02764 | -0.0189 | 56.7909
14 | 1.5889 | 0.03061 | -0.0171 | 51.9079
14.5 | 1.6031 | 0.03418 | -0.0154 | 46.9017
15 | 1.6165 | 0.03802 | -0.0141 | 42.5171
15.5 | 1.6306 | 0.04198 | -0.0132 | 38.8423
16 | 1.6395 | 0.04657 | -0.0124 | 35.2051
16.5 | 1.6457 | 0.0517 | -0.0121 | 31.8317
17 | 1.653 | 0.05686 | -0.0121 | 29.0714
17.5 | 1.6583 | 0.0625 | -0.0125 | 26.5328
18 | 1.6569 | 0.06914 | -0.0136 | 23.9644
18.5 | 1.6535 | 0.07631 | -0.0151 | 21.6682
19 | 1.6506 | 0.08372 | -0.0172 | 19.7157
19.5 | 1.6453 | 0.09173 | -0.0198 | 17.9363
20 | 1.6345 | 0.10076 | -0.0234 | 16.2217

## 95. Re 7M Mach 0.50 (1)
BIGFOIL.COM POLAR EXPORT
NACA64-614 a=0.0
NACA64-614 a=0.0 |  |  |  | Cl Max: | 1.393 | at alpha= | 9 | deg
JavaFoil+Calcfoil stall+Eppler ext transition |  |  |  | L/D Max: | 123.543 | at alpha= | 4 | deg
Re: | 7000000 |  |  | Cd Min: | 0.00537 | at alpha= | 0.5 | deg
Mach: | 0.5 |  |  | Cl=0 at alpha= | -2.9493 | deg
|  |  |  | @ Cl=0.1, Cd= | 0.0067003
|  |  |  | @ Cl=0.4, Cd= | 0.0064781
|  |  |  | @ Cl=0.6, Cd= | 0.0056132
alpha (deg) | Cl | Cd | Cm | Cl/Cd
-20 | -0.963 | 0.15735 | -0.02 | -6.122
-19.5 | -0.935 | 0.1481 | -0.02 | -6.315
-19 | -0.906 | 0.14344 | -0.02 | -6.315
-18.5 | -0.876 | 0.14096 | -0.019 | -6.216
-18 | -0.848 | 0.14972 | -0.019 | -5.661
-17.5 | -0.821 | 0.12898 | -0.02 | -6.363
-17 | -0.793 | 0.12476 | -0.02 | -6.355
-16.5 | -0.765 | 0.12199 | -0.02 | -6.27
-16 | -0.736 | 0.11746 | -0.02 | -6.266
-15.5 | -0.708 | 0.10858 | -0.02 | -6.518
-15 | -0.68 | 0.10153 | -0.02 | -6.698
-14.5 | -0.652 | 0.0948 | -0.021 | -6.879
-14 | -0.624 | 0.0896 | -0.021 | -6.966
-13.5 | -0.596 | 0.084 | -0.021 | -7.1
-13 | -0.566 | 0.09327 | -0.02 | -6.072
-12.5 | -0.538 | 0.08455 | -0.02 | -6.365
-12 | -0.51 | 0.0772 | -0.021 | -6.609
-11.5 | -0.482 | 0.07213 | -0.021 | -6.687
-11 | -0.455 | 0.06659 | -0.022 | -6.834
-10.5 | -0.427 | 0.06152 | -0.023 | -6.949
-10 | -0.401 | 0.05548 | -0.025 | -7.232
-9.5 | -0.368 | 0.06884 | -0.02 | -5.348
-9 | -0.34 | 0.06076 | -0.021 | -5.596
-8.5 | -0.311 | 0.06056 | -0.019 | -5.142
-8 | -0.284 | 0.04977 | -0.022 | -5.716
-7.5 | -0.256 | 0.04661 | -0.023 | -5.501
-7 | -0.227 | 0.05056 | -0.021 | -4.497
-6.5 | -0.199 | 0.04503 | -0.022 | -4.429
-6 | -0.244 | 0.04043 | -0.023 | -6.025
-5.5 | -0.247 | 0.03806 | -0.024 | -6.483
-5 | -0.263 | 0.0073 | -0.047 | -35.982
-4.5 | -0.206 | 0.00703 | -0.048 | -29.351
-4 | -0.143 | 0.00724 | -0.048 | -19.735
-3.5 | -0.076 | 0.00704 | -0.049 | -10.772
-3 | -0.007 | 0.00692 | -0.049 | -1.07
-2.5 | 0.062 | 0.00676 | -0.05 | 9.143
-2 | 0.132 | 0.00665 | -0.051 | 19.791
-1.5 | 0.202 | 0.00655 | -0.051 | 30.776
-1 | 0.272 | 0.00651 | -0.052 | 41.747
-0.5 | 0.343 | 0.00647 | -0.052 | 52.96
0 | 0.413 | 0.00648 | -0.053 | 63.705
0.5 | 0.483 | 0.00537 | -0.054 | 89.907
1 | 0.55 | 0.00549 | -0.054 | 100.124
1.5 | 0.619 | 0.00566 | -0.055 | 109.409
2 | 0.688 | 0.00615 | -0.055 | 111.922
2.5 | 0.757 | 0.00659 | -0.056 | 114.85
3 | 0.824 | 0.00682 | -0.057 | 120.972
3.5 | 0.889 | 0.00725 | -0.057 | 122.554
4 | 0.953 | 0.00772 | -0.058 | 123.543
4.5 | 1.017 | 0.00827 | -0.058 | 122.878
5 | 1.079 | 0.00893 | -0.058 | 120.737
5.5 | 1.139 | 0.00972 | -0.059 | 117.244
6 | 1.196 | 0.01066 | -0.059 | 112.201
6.5 | 1.249 | 0.01192 | -0.06 | 104.78
7 | 1.297 | 0.01339 | -0.06 | 96.91
7.5 | 1.337 | 0.01609 | -0.06 | 83.111
8 | 1.37 | 0.01764 | -0.061 | 77.683
8.5 | 1.392 | 0.0191 | -0.061 | 72.871
9 | 1.393 | 0.0209 | -0.061 | 66.64
9.5 | 1.36 | 0.02329 | -0.062 | 58.382
10 | 1.192 | 0.02653 | -0.062 | 44.916
10.5 | 0.856 | 0.03058 | -0.062 | 27.998
11 | 0.887 | 0.03096 | -0.063 | 28.635
11.5 | 0.908 | 0.03653 | -0.063 | 24.869
12 | 0.897 | 0.05485 | -0.059 | 16.357
12.5 | 0.964 | 0.04058 | -0.063 | 23.76
13 | 0.982 | 0.04874 | -0.063 | 20.14
13.5 | 0.896 | 0.09878 | -0.039 | 9.07
14 | 1.023 | 0.05972 | -0.062 | 17.135

## 96. Re 7M Mach 0.50 (2)
BIGFOIL.COM POLAR EXPORT
NACA64-614 a=0.0
NACA64-614 a=0.0 |  |  |  | Cl Max: | 1.5105 | at alpha= | 13 | deg
XFOIL ncrit=9 |  |  |  | L/D Max: | 189.547 | at alpha= | 3.5 | deg
Re: | 7000000 |  |  | Cd Min: | 0.17484 | at alpha= | 18 | deg
Mach: | 0.5 |  |  | Cl=0 at alpha= | -99 | deg
|  |  |  | @ Cl=0.1, Cd= | 0.00574
|  |  |  | @ Cl=0.4, Cd= | 0.00574
|  |  |  | @ Cl=0.6, Cd= | 0.0045244
alpha (deg) | Cl | Cd | Cm | Cl/Cd
0 | 0.4324 | 0.00574 | -0.0609 | 75.331
0.5 | 0.5021 | 0.00552 | -0.0616 | 90.9601
1 | 0.5678 | 0.00457 | -0.0623 | 124.2451
1.5 | 0.6384 | 0.00447 | -0.0631 | 142.8188
2 | 0.7088 | 0.00446 | -0.0639 | 158.9238
2.5 | 0.7799 | 0.00452 | -0.0646 | 172.5442
3 | 0.8511 | 0.00464 | -0.0652 | 183.4267
3.5 | 0.9212 | 0.00486 | -0.0656 | 189.5473
4 | 0.9887 | 0.0053 | -0.0655 | 186.5472
4.5 | 1.0552 | 0.00578 | -0.065 | 182.5606
5 | 1.1212 | 0.00628 | -0.0643 | 178.535
5.5 | 1.1816 | 0.00704 | -0.0627 | 167.8409
6 | 1.2338 | 0.00804 | -0.0597 | 153.4577
6.5 | 1.2796 | 0.00907 | -0.0555 | 141.0805
7 | 1.3066 | 0.0101 | -0.048 | 129.3663
8 | 1.3342 | 0.01431 | -0.0338 | 93.2355
8.5 | 1.345 | 0.01754 | -0.0284 | 76.6819
9 | 1.3703 | 0.02034 | -0.0245 | 67.3697
9.5 | 1.3954 | 0.02336 | -0.0209 | 59.7346
10 | 1.4193 | 0.02659 | -0.0175 | 53.3772
10.5 | 1.4432 | 0.03002 | -0.0144 | 48.0746
11 | 1.4632 | 0.03395 | -0.0115 | 43.0987
11.5 | 1.4832 | 0.03808 | -0.0088 | 38.9496
12 | 1.497 | 0.04287 | -0.0064 | 34.9195
12.5 | 1.5083 | 0.04812 | -0.0044 | 31.3446
13 | 1.5105 | 0.05445 | -0.003 | 27.741
13.5 | 1.5032 | 0.06202 | -0.0025 | 24.2373
14 | 1.486 | 0.07103 | -0.0035 | 20.9207
14.5 | 1.4564 | 0.08198 | -0.0063 | 17.7653
15 | 1.4262 | 0.09378 | -0.0107 | 15.2079
15.5 | 1.3951 | 0.10648 | -0.0165 | 13.102
16 | 1.3665 | 0.11955 | -0.0234 | 11.4304
16.5 | 1.34 | 0.13302 | -0.0313 | 10.0737
17 | 1.3148 | 0.14676 | -0.04 | 8.9588
17.5 | 1.2902 | 0.16096 | -0.0496 | 8.0157
18 | 1.2709 | 0.17484 | -0.0592 | 7.2689

## 97. Re 8M Mach 0.00 (1)
BIGFOIL.COM POLAR EXPORT
NACA64-614 a=0.0
NACA64-614 a=0.0 |  |  |  | Cl Max: | 1.506 | at alpha= | 12.5 | deg
JavaFoil+Calcfoil stall+Eppler ext transition |  |  |  | L/D Max: | 142.757 | at alpha= | 5.5 | deg
Re: | 8000000 |  |  | Cd Min: | 0.00491 | at alpha= | 0 | deg
Mach: | 0 |  |  | Cl=0 at alpha= | -2.95 | deg
|  |  |  | @ Cl=0.1, Cd= | 0.0062763
|  |  |  | @ Cl=0.4, Cd= | 0.0049805
|  |  |  | @ Cl=0.6, Cd= | 0.00565
alpha (deg) | Cl | Cd | Cm | Cl/Cd
-13.5 | -0.542 | 0.0883 | -0.017 | -6.134
-13 | -0.548 | 0.0822 | -0.018 | -6.671
-12.5 | -0.552 | 0.0774 | -0.018 | -7.133
-12 | -0.552 | 0.0743 | -0.018 | -7.433
-11.5 | -0.551 | 0.0694 | -0.019 | -7.935
-11 | -0.545 | 0.0654 | -0.019 | -8.333
-10.5 | -0.536 | 0.06116 | -0.02 | -8.767
-10 | -0.523 | 0.05788 | -0.02 | -9.033
-9.5 | -0.509 | 0.0519 | -0.022 | -9.803
-9 | -0.489 | 0.04819 | -0.023 | -10.14
-8.5 | -0.567 | 0.0081 | -0.038 | -69.908
-8 | -0.531 | 0.00587 | -0.038 | -90.48
-7.5 | -0.491 | 0.00573 | -0.038 | -85.771
-7 | -0.447 | 0.00568 | -0.039 | -78.711
-6.5 | -0.4 | 0.00559 | -0.039 | -71.586
-6 | -0.35 | 0.00546 | -0.04 | -63.997
-5.5 | -0.297 | 0.00537 | -0.04 | -55.261
-5 | -0.241 | 0.00656 | -0.041 | -36.758
-4.5 | -0.184 | 0.0062 | -0.041 | -29.733
-4 | -0.126 | 0.00665 | -0.042 | -18.92
-3.5 | -0.066 | 0.00652 | -0.042 | -10.19
-3 | -0.006 | 0.00641 | -0.043 | -1.009
-2.5 | 0.054 | 0.00633 | -0.043 | 8.491
-2 | 0.114 | 0.00626 | -0.044 | 18.26
-1.5 | 0.175 | 0.00619 | -0.044 | 28.238
-1 | 0.236 | 0.00616 | -0.045 | 38.277
-0.5 | 0.297 | 0.00612 | -0.045 | 48.524
0 | 0.357 | 0.00491 | -0.046 | 72.734
0.5 | 0.418 | 0.00501 | -0.046 | 83.441
1 | 0.477 | 0.00509 | -0.047 | 93.715
1.5 | 0.537 | 0.00532 | -0.048 | 101.014
2 | 0.597 | 0.00564 | -0.048 | 105.974
2.5 | 0.657 | 0.00584 | -0.049 | 112.469
3 | 0.717 | 0.00606 | -0.049 | 118.238
3.5 | 0.776 | 0.00632 | -0.05 | 122.854
4 | 0.836 | 0.00665 | -0.05 | 125.754
4.5 | 0.894 | 0.00672 | -0.051 | 133.103
5 | 0.952 | 0.00701 | -0.051 | 135.783
5.5 | 1.009 | 0.00707 | -0.052 | 142.757
6 | 1.063 | 0.00806 | -0.052 | 131.893
6.5 | 1.115 | 0.00863 | -0.053 | 129.248
7 | 1.165 | 0.00932 | -0.053 | 125.084
7.5 | 1.213 | 0.01007 | -0.053 | 120.473
8 | 1.259 | 0.01079 | -0.054 | 116.755
8.5 | 1.301 | 0.01238 | -0.054 | 105.048
9 | 1.342 | 0.01316 | -0.055 | 102.004
9.5 | 1.381 | 0.01391 | -0.055 | 99.252
10 | 1.415 | 0.01466 | -0.055 | 96.481
10.5 | 1.444 | 0.01561 | -0.056 | 92.482
11 | 1.468 | 0.0166 | -0.056 | 88.46
11.5 | 1.489 | 0.01767 | -0.057 | 84.248
12 | 1.502 | 0.01879 | -0.057 | 79.934
12.5 | 1.506 | 0.02016 | -0.057 | 74.718
13 | 1.506 | 0.0215 | -0.058 | 70.017
13.5 | 1.499 | 0.02304 | -0.058 | 65.039
14 | 1.485 | 0.02494 | -0.059 | 59.535
14.5 | 1.467 | 0.02687 | -0.059 | 54.586
15 | 1.443 | 0.02902 | -0.059 | 49.709
15.5 | 1.415 | 0.03126 | -0.06 | 45.252
16 | 1.381 | 0.03404 | -0.06 | 40.585
16.5 | 1.344 | 0.03725 | -0.06 | 36.091
17 | 1.306 | 0.03998 | -0.06 | 32.663
17.5 | 1.262 | 0.04462 | -0.06 | 28.282

## 98. Re 8M Mach 0.00 (2)
BIGFOIL.COM POLAR EXPORT
NACA64-614 a=0.0
NACA64-614 a=0.0 |  |  |  | Cl Max: | 1.7313 | at alpha= | 19 | deg
XFOIL ncrit=9 |  |  |  | L/D Max: | 172.705 | at alpha= | 3.5 | deg
Re: | 8000000 |  |  | Cd Min: | 0.06977 | at alpha= | 20 | deg
Mach: | 0 |  |  | Cl=0 at alpha= | -3.03 | deg
|  |  |  | @ Cl=0.1, Cd= | 0.0057376
|  |  |  | @ Cl=0.4, Cd= | 0.0051516
|  |  |  | @ Cl=0.6, Cd= | 0.0040674
alpha (deg) | Cl | Cd | Cm | Cl/Cd
-17.5 | -1.1918 | 0.0443 | -0.0688 | -26.9029
-17 | -1.2757 | 0.03284 | -0.069 | -38.8459
-16.5 | -1.2329 | 0.03296 | -0.068 | -37.4059
-16 | -1.2699 | 0.0281 | -0.0613 | -45.1922
-15.5 | -1.2765 | 0.02467 | -0.0551 | -51.743
-15 | -1.2514 | 0.02234 | -0.0523 | -56.0161
-14.5 | -1.2234 | 0.01978 | -0.0498 | -61.8504
-14 | -1.1846 | 0.01808 | -0.0482 | -65.5199
-13.5 | -1.1424 | 0.01657 | -0.047 | -68.9439
-13 | -1.0972 | 0.01525 | -0.0459 | -71.9475
-12.5 | -1.0497 | 0.01411 | -0.0451 | -74.394
-12 | -1.0003 | 0.01314 | -0.0445 | -76.1263
-11.5 | -0.9494 | 0.0123 | -0.0441 | -77.187
-11 | -0.8975 | 0.01153 | -0.0437 | -77.8404
-10.5 | -0.8447 | 0.01085 | -0.0435 | -77.8525
-10 | -0.7911 | 0.01024 | -0.0433 | -77.2559
-9.5 | -0.7369 | 0.00967 | -0.0432 | -76.2048
-9 | -0.6821 | 0.00916 | -0.0432 | -74.4651
-8.5 | -0.6267 | 0.00874 | -0.0432 | -71.7048
-8 | -0.571 | 0.00831 | -0.0433 | -68.7124
-7.5 | -0.5148 | 0.00795 | -0.0435 | -64.7547
-7 | -0.4581 | 0.00763 | -0.0438 | -60.0393
-6.5 | -0.4012 | 0.00735 | -0.0441 | -54.585
-6 | -0.3443 | 0.00701 | -0.0443 | -49.1155
-5.5 | -0.2878 | 0.00659 | -0.0446 | -43.6722
-5 | -0.2299 | 0.00641 | -0.0451 | -35.8658
-4.5 | -0.1717 | 0.00623 | -0.0456 | -27.5602
-4 | -0.1135 | 0.00611 | -0.0461 | -18.5761
-3.5 | -0.0549 | 0.00599 | -0.0467 | -9.1653
-3 | 0.0035 | 0.00588 | -0.0473 | 0.59524
-2.5 | 0.0621 | 0.00577 | -0.0479 | 10.7626
-2 | 0.1206 | 0.00572 | -0.0485 | 21.0839
-1.5 | 0.1794 | 0.00561 | -0.0492 | 31.9786
-1 | 0.238 | 0.00555 | -0.0499 | 42.8829
-0.5 | 0.2967 | 0.00547 | -0.0506 | 54.2413
0 | 0.3553 | 0.00536 | -0.0513 | 66.2873
0.5 | 0.4132 | 0.00509 | -0.052 | 81.1788
1 | 0.4692 | 0.00425 | -0.0527 | 110.4
1.5 | 0.5275 | 0.00414 | -0.0535 | 127.4155
2 | 0.5856 | 0.00406 | -0.0542 | 144.2365
2.5 | 0.6442 | 0.00409 | -0.055 | 157.5061
3 | 0.7025 | 0.00419 | -0.0558 | 167.6611
3.5 | 0.7599 | 0.0044 | -0.0564 | 172.7045
4.5 | 0.872 | 0.00506 | -0.0575 | 172.332
5 | 0.9274 | 0.00541 | -0.0579 | 171.4233
5.5 | 0.9793 | 0.0061 | -0.0579 | 160.541
6 | 1.0312 | 0.0067 | -0.0579 | 153.9104
7 | 1.133 | 0.00782 | -0.0574 | 144.8849
7.5 | 1.1818 | 0.0084 | -0.0568 | 140.6905
8 | 1.2276 | 0.00898 | -0.0557 | 136.7038
8.5 | 1.2738 | 0.00969 | -0.0548 | 131.4551
9 | 1.3187 | 0.01038 | -0.0537 | 127.0424
9.5 | 1.3625 | 0.01102 | -0.0524 | 123.6388
10 | 1.4048 | 0.01161 | -0.0509 | 120.9991
10.5 | 1.4402 | 0.01226 | -0.0482 | 117.4715
11 | 1.4599 | 0.0131 | -0.0429 | 111.4427
11.5 | 1.4858 | 0.01409 | -0.0393 | 105.4507
12 | 1.5117 | 0.01529 | -0.0363 | 98.8685
12.5 | 1.5362 | 0.01673 | -0.0335 | 91.8231
13 | 1.5597 | 0.01839 | -0.0309 | 84.8124
13.5 | 1.5836 | 0.02017 | -0.0287 | 78.5126
14 | 1.6055 | 0.0222 | -0.0267 | 72.3198
14.5 | 1.6261 | 0.02443 | -0.0249 | 66.5616
15 | 1.6421 | 0.02712 | -0.023 | 60.5494
15.5 | 1.6593 | 0.02984 | -0.0216 | 55.6066
16 | 1.6748 | 0.03287 | -0.0204 | 50.9522
16.5 | 1.6873 | 0.03633 | -0.0193 | 46.4437
17 | 1.697 | 0.0402 | -0.0185 | 42.2139
17.5 | 1.7071 | 0.04421 | -0.0181 | 38.6134
18 | 1.7176 | 0.04832 | -0.018 | 35.5464
18.5 | 1.7254 | 0.05288 | -0.0181 | 32.6286
19 | 1.7313 | 0.05782 | -0.0185 | 29.9429
19.5 | 1.7306 | 0.06374 | -0.0194 | 27.1509
20 | 1.7305 | 0.06977 | -0.0206 | 24.8029

## 99. Re 8M Mach 0.10 (1)
BIGFOIL.COM POLAR EXPORT
NACA64-614 a=0.0
NACA64-614 a=0.0 |  |  |  | Cl Max: | 1.501 | at alpha= | 12.5 | deg
JavaFoil+Calcfoil stall+Eppler ext transition |  |  |  | L/D Max: | 150.054 | at alpha= | 5.5 | deg
Re: | 8000000 |  |  | Cd Min: | 0.00494 | at alpha= | 0 | deg
Mach: | 0.1 |  |  | Cl=0 at alpha= | -2.95 | deg
|  |  |  | @ Cl=0.1, Cd= | 0.0062797
|  |  |  | @ Cl=0.4, Cd= | 0.0049803
|  |  |  | @ Cl=0.6, Cd= | 0.00566
alpha (deg) | Cl | Cd | Cm | Cl/Cd
-16.5 | -0.427 | 0.12176 | -0.016 | -3.506
-16 | -0.444 | 0.11544 | -0.016 | -3.845
-15.5 | -0.46 | 0.11153 | -0.016 | -4.126
-15 | -0.476 | 0.10543 | -0.016 | -4.515
-14.5 | -0.491 | 0.09956 | -0.017 | -4.928
-14 | -0.504 | 0.09508 | -0.017 | -5.301
-13.5 | -0.516 | 0.08856 | -0.017 | -5.824
-13 | -0.525 | 0.08342 | -0.018 | -6.296
-12.5 | -0.532 | 0.07841 | -0.018 | -6.787
-12 | -0.536 | 0.07508 | -0.018 | -7.133
-11.5 | -0.537 | 0.06927 | -0.019 | -7.753
-11 | -0.534 | 0.06612 | -0.019 | -8.071
-10.5 | -0.527 | 0.06173 | -0.02 | -8.541
-10 | -0.516 | 0.05846 | -0.02 | -8.829
-9.5 | -0.503 | 0.05303 | -0.022 | -9.483
-9 | -0.484 | 0.04932 | -0.022 | -9.819
-8.5 | -0.465 | 0.04293 | -0.025 | -10.842
-8 | -0.53 | 0.00587 | -0.038 | -90.324
-7.5 | -0.491 | 0.00573 | -0.039 | -85.688
-7 | -0.448 | 0.0057 | -0.039 | -78.607
-6.5 | -0.401 | 0.00559 | -0.04 | -71.744
-6 | -0.351 | 0.00547 | -0.04 | -64.082
-5.5 | -0.298 | 0.00538 | -0.04 | -55.364
-5 | -0.242 | 0.00658 | -0.041 | -36.814
-4.5 | -0.185 | 0.00622 | -0.041 | -29.777
-4 | -0.126 | 0.00666 | -0.042 | -19.003
-3.5 | -0.067 | 0.00654 | -0.042 | -10.193
-3 | -0.006 | 0.00641 | -0.043 | -1.014
-2.5 | 0.054 | 0.00634 | -0.043 | 8.531
-2 | 0.115 | 0.00626 | -0.044 | 18.357
-1.5 | 0.176 | 0.00622 | -0.045 | 28.273
-1 | 0.237 | 0.00615 | -0.045 | 38.493
-0.5 | 0.298 | 0.00611 | -0.046 | 48.786
0 | 0.359 | 0.00494 | -0.046 | 72.72
0.5 | 0.42 | 0.005 | -0.047 | 83.974
1 | 0.48 | 0.00508 | -0.047 | 94.321
1.5 | 0.54 | 0.00532 | -0.048 | 101.563
2 | 0.6 | 0.00566 | -0.048 | 105.992
2.5 | 0.66 | 0.00588 | -0.049 | 112.241
3 | 0.72 | 0.0061 | -0.049 | 118.181
3.5 | 0.78 | 0.00639 | -0.05 | 122.132
4 | 0.84 | 0.00667 | -0.051 | 126.02
4.5 | 0.898 | 0.00672 | -0.051 | 133.666
5 | 0.957 | 0.00674 | -0.052 | 141.965
5.5 | 1.014 | 0.00675 | -0.052 | 150.054
6 | 1.068 | 0.00813 | -0.053 | 131.307
6.5 | 1.12 | 0.00872 | -0.053 | 128.322
7 | 1.17 | 0.00945 | -0.053 | 123.814
7.5 | 1.218 | 0.01018 | -0.054 | 119.714
8 | 1.264 | 0.01091 | -0.054 | 115.831
8.5 | 1.305 | 0.01254 | -0.054 | 104.039
9 | 1.346 | 0.01331 | -0.055 | 101.121
9.5 | 1.385 | 0.01409 | -0.055 | 98.279
10 | 1.418 | 0.01487 | -0.056 | 95.333
10.5 | 1.446 | 0.01584 | -0.056 | 91.308
11 | 1.47 | 0.01686 | -0.057 | 87.151
11.5 | 1.488 | 0.01797 | -0.057 | 82.825
12 | 1.499 | 0.01912 | -0.057 | 78.407
12.5 | 1.501 | 0.02056 | -0.058 | 73.036
13 | 1.498 | 0.02194 | -0.058 | 68.259
13.5 | 1.487 | 0.02355 | -0.058 | 63.153
14 | 1.47 | 0.02555 | -0.059 | 57.535
14.5 | 1.447 | 0.02756 | -0.059 | 52.504
15 | 1.418 | 0.0299 | -0.059 | 47.432
15.5 | 1.384 | 0.03255 | -0.06 | 42.531
16 | 1.347 | 0.03519 | -0.06 | 38.276
16.5 | 1.304 | 0.03863 | -0.06 | 33.755
17 | 1.259 | 0.04196 | -0.06 | 30.016
17.5 | 1.21 | 0.04678 | -0.06 | 25.871

## 100. Re 8M Mach 0.10 (2)
BIGFOIL.COM POLAR EXPORT
NACA64-614 a=0.0
NACA64-614 a=0.0 |  |  |  | Cl Max: | 1.7221 | at alpha= | 19 | deg
XFOIL ncrit=9 |  |  |  | L/D Max: | 173.447 | at alpha= | 3.5 | deg
Re: | 8000000 |  |  | Cd Min: | 0.18273 | at alpha= | -18 | deg
Mach: | 0.1 |  |  | Cl=0 at alpha= | -3.0306 | deg
|  |  |  | @ Cl=0.1, Cd= | 0.0057419
|  |  |  | @ Cl=0.4, Cd= | 0.0051605
|  |  |  | @ Cl=0.6, Cd= | 0.0040754
alpha (deg) | Cl | Cd | Cm | Cl/Cd
-18 | -0.5936 | 0.18273 | 0.0175 | -3.2485
-17.5 | -0.5755 | 0.17685 | 0.0135 | -3.2542
-17 | -0.6157 | 0.15359 | 0.002 | -4.0087
-16.5 | -0.6099 | 0.14457 | -0.0035 | -4.2187
-16 | -0.6249 | 0.13065 | -0.0116 | -4.783
-15.5 | -0.6351 | 0.11864 | -0.0188 | -5.3532
-15 | -1.2094 | 0.02801 | -0.0592 | -43.1774
-14.5 | -1.2059 | 0.02351 | -0.0549 | -51.2931
-14 | -1.1792 | 0.02062 | -0.0522 | -57.1872
-13.5 | -1.1437 | 0.01831 | -0.0502 | -62.4631
-13 | -1.102 | 0.01649 | -0.0487 | -66.8284
-12.5 | -1.056 | 0.01502 | -0.0475 | -70.3063
-12 | -1.0074 | 0.01382 | -0.0466 | -72.8944
-11.5 | -0.9566 | 0.01283 | -0.0459 | -74.5596
-11 | -0.9046 | 0.01194 | -0.0453 | -75.7621
-10.5 | -0.8515 | 0.01117 | -0.0449 | -76.231
-10 | -0.7975 | 0.01049 | -0.0445 | -76.0248
-9.5 | -0.7429 | 0.00986 | -0.0443 | -75.3448
-9 | -0.6876 | 0.00932 | -0.0441 | -73.7768
-8.5 | -0.6317 | 0.00886 | -0.0441 | -71.298
-8 | -0.5755 | 0.00841 | -0.0441 | -68.4304
-7.5 | -0.5187 | 0.00803 | -0.0442 | -64.5953
-7 | -0.4616 | 0.00769 | -0.0444 | -60.026
-6 | -0.3468 | 0.00706 | -0.0448 | -49.1218
-5.5 | -0.2892 | 0.00673 | -0.0451 | -42.9718
-5 | -0.2315 | 0.00642 | -0.0455 | -36.0592
-4.5 | -0.1729 | 0.00625 | -0.046 | -27.664
-4 | -0.1142 | 0.00612 | -0.0465 | -18.6601
-3.5 | -0.0552 | 0.006 | -0.0471 | -9.2
-3 | 0.0036 | 0.00589 | -0.0476 | 0.61121
-2.5 | 0.0626 | 0.00578 | -0.0482 | 10.8304
-2 | 0.1215 | 0.00572 | -0.0489 | 21.2413
-1.5 | 0.1806 | 0.00562 | -0.0495 | 32.1352
-1 | 0.2397 | 0.00556 | -0.0502 | 43.1115
-0.5 | 0.2988 | 0.00548 | -0.0509 | 54.5255
0.5 | 0.416 | 0.00511 | -0.0523 | 81.409
1 | 0.4723 | 0.00426 | -0.0531 | 110.8685
1.5 | 0.531 | 0.00415 | -0.0538 | 127.9518
2 | 0.5895 | 0.00407 | -0.0546 | 144.8403
2.5 | 0.6484 | 0.0041 | -0.0553 | 158.1463
3 | 0.7071 | 0.0042 | -0.0561 | 168.3571
3.5 | 0.7649 | 0.00441 | -0.0567 | 173.4467
4 | 0.8215 | 0.00475 | -0.0573 | 172.9474
4.5 | 0.8778 | 0.00508 | -0.0578 | 172.7953
5 | 0.9335 | 0.00544 | -0.0582 | 171.5993
5.5 | 0.9858 | 0.00612 | -0.0581 | 161.0784
6 | 1.0379 | 0.00673 | -0.058 | 154.2199
7 | 1.1402 | 0.00787 | -0.0575 | 144.8793
7.5 | 1.1889 | 0.00847 | -0.0568 | 140.366
8 | 1.2343 | 0.00908 | -0.0554 | 135.9361
8.5 | 1.2808 | 0.0098 | -0.0545 | 130.6939
9 | 1.3252 | 0.01051 | -0.0532 | 126.0894
9.5 | 1.3687 | 0.01115 | -0.0517 | 122.7534
10 | 1.4097 | 0.01179 | -0.0498 | 119.5674
10.5 | 1.4377 | 0.01246 | -0.0456 | 115.3852
11 | 1.4595 | 0.01342 | -0.0408 | 108.7556
11.5 | 1.4866 | 0.01449 | -0.0376 | 102.5949
12 | 1.5122 | 0.01582 | -0.0345 | 95.5879
12.5 | 1.5374 | 0.01734 | -0.0318 | 88.6621
13 | 1.5601 | 0.01916 | -0.0293 | 81.4248
13.5 | 1.5833 | 0.02109 | -0.0271 | 75.0735
14 | 1.6056 | 0.0232 | -0.0251 | 69.2069
14.5 | 1.6249 | 0.02564 | -0.0232 | 63.3736
15 | 1.6399 | 0.02852 | -0.0214 | 57.5
15.5 | 1.6577 | 0.03134 | -0.0201 | 52.8941
16 | 1.6723 | 0.03461 | -0.0189 | 48.3184
16.5 | 1.6825 | 0.03842 | -0.0179 | 43.7923
17 | 1.6934 | 0.04233 | -0.0172 | 40.0047
17.5 | 1.7032 | 0.04654 | -0.0169 | 36.5965
18 | 1.7116 | 0.05106 | -0.0169 | 33.5213
18.5 | 1.7168 | 0.05605 | -0.0171 | 30.6298
19 | 1.7221 | 0.06128 | -0.0177 | 28.1022
19.5 | 1.719 | 0.06769 | -0.0189 | 25.3952
20 | 1.7196 | 0.07389 | -0.0203 | 23.2724

## 101. Re 8M Mach 0.25 (1)
BIGFOIL.COM POLAR EXPORT
NACA64-614 a=0.0
NACA64-614 a=0.0 |  |  |  | Cl Max: | 1.476 | at alpha= | 11.5 | deg
JavaFoil+Calcfoil stall+Eppler ext transition |  |  |  | L/D Max: | 147.271 | at alpha= | 5 | deg
Re: | 8000000 |  |  | Cd Min: | 0.00498 | at alpha= | 0 | deg
Mach: | 0.25 |  |  | Cl=0 at alpha= | -2.9444 | deg
|  |  |  | @ Cl=0.1, Cd= | 0.006339
|  |  |  | @ Cl=0.4, Cd= | 0.0050243
|  |  |  | @ Cl=0.6, Cd= | 0.0056295
alpha (deg) | Cl | Cd | Cm | Cl/Cd
-12.5 | -0.353 | 0.08602 | -0.017 | -4.099
-12 | -0.386 | 0.07996 | -0.018 | -4.825
-11.5 | -0.414 | 0.07366 | -0.018 | -5.617
-11 | -0.435 | 0.06997 | -0.019 | -6.216
-10.5 | -0.45 | 0.0654 | -0.019 | -6.876
-10 | -0.458 | 0.06135 | -0.019 | -7.461
-9.5 | -0.459 | 0.05775 | -0.02 | -7.94
-9 | -0.453 | 0.05326 | -0.021 | -8.503
-8.5 | -0.44 | 0.04962 | -0.021 | -8.871
-8 | -0.422 | 0.04547 | -0.023 | -9.279
-7.5 | -0.487 | 0.00786 | -0.04 | -61.943
-7 | -0.448 | 0.00575 | -0.04 | -78.016
-6.5 | -0.405 | 0.00565 | -0.041 | -71.652
-6 | -0.356 | 0.00554 | -0.041 | -64.281
-5.5 | -0.303 | 0.00543 | -0.042 | -55.803
-5 | -0.248 | 0.00668 | -0.042 | -37.043
-4.5 | -0.19 | 0.00628 | -0.043 | -30.174
-4 | -0.13 | 0.00672 | -0.043 | -19.308
-3.5 | -0.068 | 0.0066 | -0.044 | -10.364
-3 | -0.007 | 0.00646 | -0.044 | -1.032
-2.5 | 0.056 | 0.00641 | -0.045 | 8.658
-2 | 0.118 | 0.00631 | -0.045 | 18.683
-1.5 | 0.181 | 0.00624 | -0.046 | 28.944
-1 | 0.243 | 0.00621 | -0.046 | 39.187
-0.5 | 0.307 | 0.00613 | -0.047 | 50.008
0 | 0.369 | 0.00498 | -0.047 | 74.184
0.5 | 0.432 | 0.00507 | -0.048 | 85.115
1 | 0.493 | 0.00517 | -0.049 | 95.322
1.5 | 0.555 | 0.00539 | -0.049 | 102.896
2 | 0.617 | 0.00572 | -0.05 | 107.792
2.5 | 0.678 | 0.00598 | -0.05 | 113.424
3 | 0.74 | 0.00625 | -0.051 | 118.393
3.5 | 0.802 | 0.00654 | -0.051 | 122.499
4 | 0.862 | 0.00659 | -0.052 | 130.738
4.5 | 0.922 | 0.00696 | -0.052 | 132.564
5 | 0.981 | 0.00666 | -0.053 | 147.271
5.5 | 1.038 | 0.00798 | -0.053 | 130.021
6 | 1.092 | 0.0085 | -0.054 | 128.536
6.5 | 1.145 | 0.00915 | -0.054 | 125.196
7 | 1.195 | 0.01 | -0.055 | 119.572
7.5 | 1.244 | 0.01081 | -0.055 | 115.092
8 | 1.286 | 0.01259 | -0.055 | 102.131
8.5 | 1.328 | 0.0135 | -0.056 | 98.382
9 | 1.368 | 0.0143 | -0.056 | 95.652
9.5 | 1.404 | 0.01513 | -0.057 | 92.79
10 | 1.432 | 0.01614 | -0.057 | 88.711
10.5 | 1.453 | 0.01735 | -0.057 | 83.748
11 | 1.468 | 0.01858 | -0.058 | 79.026
11.5 | 1.476 | 0.01985 | -0.058 | 74.345
12 | 1.471 | 0.02142 | -0.059 | 68.698
12.5 | 1.455 | 0.02303 | -0.059 | 63.16
13 | 1.427 | 0.02506 | -0.059 | 56.932
13.5 | 1.388 | 0.02721 | -0.06 | 51.022
14 | 1.338 | 0.02987 | -0.06 | 44.804
14.5 | 1.279 | 0.03286 | -0.06 | 38.916
15 | 1.209 | 0.03648 | -0.06 | 33.14
15.5 | 1.131 | 0.04058 | -0.06 | 27.859
16 | 1.043 | 0.04641 | -0.06 | 22.47
16.5 | 0.945 | 0.05562 | -0.059 | 16.994

## 102. Re 8M Mach 0.25 (2)
BIGFOIL.COM POLAR EXPORT
NACA64-614 a=0.0
NACA64-614 a=0.0 |  |  |  | Cl Max: | 1.6728 | at alpha= | 17.5 | deg
XFOIL ncrit=9 |  |  |  | L/D Max: | 177.383 | at alpha= | 3.5 | deg
Re: | 8000000 |  |  | Cd Min: | 0.23697 | at alpha= | -20 | deg
Mach: | 0.25 |  |  | Cl=0 at alpha= | -3.0351 | deg
|  |  |  | @ Cl=0.1, Cd= | 0.0057805
|  |  |  | @ Cl=0.4, Cd= | 0.0053054
|  |  |  | @ Cl=0.6, Cd= | 0.0041308
alpha (deg) | Cl | Cd | Cm | Cl/Cd
-20 | -0.6199 | 0.23697 | 0.0423 | -2.6159
-19.5 | -0.6014 | 0.23007 | 0.0383 | -2.614
-19 | -0.586 | 0.22172 | 0.0337 | -2.643
-18.5 | -0.5696 | 0.21355 | 0.0292 | -2.6673
-18 | -0.548 | 0.20761 | 0.0252 | -2.6396
-16 | -0.529 | 0.16004 | 0.0022 | -3.3054
-15.5 | -0.5007 | 0.15674 | -0.0006 | -3.1945
-15 | -0.546 | 0.13354 | -0.0123 | -4.0887
-14.5 | -0.5437 | 0.12387 | -0.018 | -4.3893
-14 | -0.548 | 0.11316 | -0.0244 | -4.8427
-13.5 | -0.5749 | 0.09844 | -0.0335 | -5.8401
-13 | -0.6477 | 0.07661 | -0.0487 | -8.4545
-12.5 | -0.8144 | 0.04749 | -0.0707 | -17.1489
-12 | -0.8994 | 0.03697 | -0.0643 | -24.3278
-11.5 | -0.9638 | 0.02087 | -0.0586 | -46.1811
-11 | -0.9305 | 0.0167 | -0.0559 | -55.7186
-10.5 | -0.8829 | 0.01438 | -0.0539 | -61.3978
-10 | -0.8298 | 0.01277 | -0.0524 | -64.9804
-9.5 | -0.7745 | 0.0115 | -0.0512 | -67.3478
-9 | -0.7172 | 0.01051 | -0.0502 | -68.2398
-8.5 | -0.6589 | 0.00975 | -0.0494 | -67.5795
-8 | -0.6001 | 0.00907 | -0.0487 | -66.1632
-7.5 | -0.5407 | 0.00852 | -0.0483 | -63.4624
-7 | -0.481 | 0.00805 | -0.0479 | -59.7516
-6.5 | -0.4208 | 0.00765 | -0.0477 | -55.0065
-6 | -0.3604 | 0.00732 | -0.0477 | -49.235
-5.5 | -0.3001 | 0.00696 | -0.0477 | -43.1178
-5 | -0.2405 | 0.00651 | -0.0478 | -36.9432
-4.5 | -0.1792 | 0.00635 | -0.0481 | -28.2205
-4 | -0.1182 | 0.00619 | -0.0485 | -19.0953
-3.5 | -0.0569 | 0.00605 | -0.0489 | -9.405
-3 | 0.0043 | 0.00596 | -0.0494 | 0.72148
-2.5 | 0.0655 | 0.00582 | -0.05 | 11.2543
-2 | 0.1266 | 0.00575 | -0.0506 | 22.0174
-1.5 | 0.1878 | 0.00565 | -0.0512 | 33.2389
-0.5 | 0.3101 | 0.00551 | -0.0526 | 56.2795
0 | 0.371 | 0.00543 | -0.0533 | 68.3241
0.5 | 0.4315 | 0.00517 | -0.054 | 83.4623
1 | 0.4895 | 0.0043 | -0.0548 | 113.8372
1.5 | 0.5503 | 0.00418 | -0.0555 | 131.6507
2 | 0.6109 | 0.00412 | -0.0563 | 148.2767
2.5 | 0.6721 | 0.00415 | -0.0571 | 161.9518
3 | 0.733 | 0.00426 | -0.0578 | 172.0657
3.5 | 0.7929 | 0.00447 | -0.0584 | 177.3826
4 | 0.8514 | 0.00484 | -0.0589 | 175.9091
4.5 | 0.9099 | 0.00517 | -0.0593 | 175.9961
5 | 0.9676 | 0.00558 | -0.0595 | 173.405
5.5 | 1.0217 | 0.00626 | -0.0593 | 163.2109
6 | 1.075 | 0.00692 | -0.0589 | 155.3468
6.5 | 1.1279 | 0.00754 | -0.0583 | 149.5889
7 | 1.1787 | 0.00821 | -0.0574 | 143.5688
7.5 | 1.2266 | 0.00893 | -0.056 | 137.3572
8 | 1.2697 | 0.0096 | -0.0535 | 132.2604
8.5 | 1.3151 | 0.01046 | -0.0519 | 125.7266
9 | 1.3571 | 0.01121 | -0.0494 | 121.0616
9.5 | 1.3856 | 0.01197 | -0.0445 | 115.7561
10 | 1.4082 | 0.01301 | -0.0393 | 108.2398
10.5 | 1.4373 | 0.01418 | -0.0357 | 101.3611
11 | 1.4643 | 0.01566 | -0.0323 | 93.5057
11.5 | 1.4918 | 0.0173 | -0.0293 | 86.2312
12 | 1.5168 | 0.01926 | -0.0265 | 78.7539
12.5 | 1.5415 | 0.02138 | -0.024 | 72.1001
13 | 1.561 | 0.02399 | -0.0215 | 65.0688
13.5 | 1.584 | 0.02651 | -0.0195 | 59.751
14 | 1.6011 | 0.02957 | -0.0175 | 54.1461
14.5 | 1.6148 | 0.03313 | -0.0157 | 48.7413
15 | 1.632 | 0.0366 | -0.0144 | 44.5902
15.5 | 1.6451 | 0.04056 | -0.0132 | 40.5597
16 | 1.6523 | 0.04528 | -0.0124 | 36.4907
16.5 | 1.6628 | 0.04986 | -0.0119 | 33.3494
17 | 1.6685 | 0.05515 | -0.0118 | 30.2539
17.5 | 1.6728 | 0.06081 | -0.0121 | 27.5086
18 | 1.6721 | 0.06726 | -0.013 | 24.8602
18.5 | 1.6711 | 0.07407 | -0.0144 | 22.5611
19 | 1.6704 | 0.08108 | -0.0162 | 20.6019
19.5 | 1.6633 | 0.08922 | -0.0188 | 18.6427
20 | 1.6534 | 0.09802 | -0.022 | 16.868

## 103. Re 8M Mach 0.50 (1)
BIGFOIL.COM POLAR EXPORT
NACA64-614 a=0.0
NACA64-614 a=0.0 |  |  |  | Cl Max: | 1.395 | at alpha= | 9 | deg
JavaFoil+Calcfoil stall+Eppler ext transition |  |  |  | L/D Max: | 122.845 | at alpha= | 4 | deg
Re: | 8000000 |  |  | Cd Min: | 0.0053 | at alpha= | 0.5 | deg
Mach: | 0.5 |  |  | Cl=0 at alpha= | -2.9493 | deg
|  |  |  | @ Cl=0.1, Cd= | 0.0065703
|  |  |  | @ Cl=0.4, Cd= | 0.0063726
|  |  |  | @ Cl=0.6, Cd= | 0.0057026
alpha (deg) | Cl | Cd | Cm | Cl/Cd
-20 | -0.964 | 0.15573 | -0.02 | -6.189
-19.5 | -0.936 | 0.14578 | -0.02 | -6.421
-19 | -0.906 | 0.13951 | -0.02 | -6.497
-18.5 | -0.876 | 0.13976 | -0.019 | -6.271
-18 | -0.849 | 0.14987 | -0.02 | -5.663
-17.5 | -0.821 | 0.12798 | -0.02 | -6.414
-17 | -0.793 | 0.12379 | -0.02 | -6.406
-16.5 | -0.765 | 0.11909 | -0.02 | -6.424
-16 | -0.736 | 0.11521 | -0.02 | -6.391
-15.5 | -0.708 | 0.10782 | -0.02 | -6.568
-15 | -0.681 | 0.09975 | -0.021 | -6.826
-14.5 | -0.653 | 0.094 | -0.021 | -6.948
-14 | -0.625 | 0.08798 | -0.021 | -7.106
-13.5 | -0.598 | 0.08222 | -0.022 | -7.272
-13 | -0.566 | 0.09133 | -0.02 | -6.201
-12.5 | -0.538 | 0.08393 | -0.02 | -6.414
-12 | -0.51 | 0.0773 | -0.021 | -6.603
-11.5 | -0.483 | 0.07124 | -0.022 | -6.777
-11 | -0.456 | 0.06562 | -0.023 | -6.943
-10.5 | -0.429 | 0.0604 | -0.024 | -7.097
-10 | -0.404 | 0.05254 | -0.027 | -7.692
-9.5 | -0.368 | 0.06737 | -0.02 | -5.465
-9 | -0.34 | 0.06068 | -0.021 | -5.605
-8.5 | -0.311 | 0.06001 | -0.02 | -5.19
-8 | -0.285 | 0.04901 | -0.023 | -5.807
-7.5 | -0.257 | 0.04602 | -0.023 | -5.575
-7 | -0.227 | 0.05019 | -0.021 | -4.531
-6.5 | -0.199 | 0.04483 | -0.022 | -4.449
-6 | -0.244 | 0.04046 | -0.024 | -6.022
-5.5 | -0.247 | 0.03779 | -0.024 | -6.531
-5 | -0.263 | 0.00719 | -0.047 | -36.572
-4.5 | -0.206 | 0.00689 | -0.048 | -29.919
-4 | -0.143 | 0.00645 | -0.048 | -22.161
-3.5 | -0.076 | 0.00693 | -0.049 | -10.943
-3 | -0.007 | 0.00679 | -0.049 | -1.092
-2.5 | 0.062 | 0.00663 | -0.05 | 9.322
-2 | 0.132 | 0.00652 | -0.051 | 20.189
-1.5 | 0.202 | 0.00643 | -0.051 | 31.366
-1 | 0.272 | 0.00638 | -0.052 | 42.605
-0.5 | 0.343 | 0.00634 | -0.052 | 54.035
0 | 0.413 | 0.00638 | -0.053 | 64.725
0.5 | 0.483 | 0.0053 | -0.054 | 91.15
1 | 0.55 | 0.00542 | -0.054 | 101.479
1.5 | 0.619 | 0.00581 | -0.055 | 106.621
2 | 0.688 | 0.00628 | -0.055 | 109.573
2.5 | 0.757 | 0.00662 | -0.056 | 114.468
3 | 0.824 | 0.00683 | -0.057 | 120.645
3.5 | 0.889 | 0.00729 | -0.057 | 122.023
4 | 0.953 | 0.00776 | -0.058 | 122.845
4.5 | 1.017 | 0.00831 | -0.058 | 122.431
5 | 1.079 | 0.00895 | -0.058 | 120.511
5.5 | 1.14 | 0.00973 | -0.059 | 117.155
6 | 1.196 | 0.01068 | -0.059 | 112.018
6.5 | 1.249 | 0.01198 | -0.06 | 104.253
7 | 1.299 | 0.01322 | -0.06 | 98.258
7.5 | 1.339 | 0.01577 | -0.06 | 84.89
8 | 1.372 | 0.01725 | -0.061 | 79.537
8.5 | 1.393 | 0.01868 | -0.061 | 74.574
9 | 1.395 | 0.02041 | -0.062 | 68.325
9.5 | 1.361 | 0.02265 | -0.062 | 60.106
10 | 1.193 | 0.02587 | -0.062 | 46.115
10.5 | 0.857 | 0.02984 | -0.062 | 28.718
11 | 0.888 | 0.03023 | -0.063 | 29.363
11.5 | 0.91 | 0.0356 | -0.063 | 25.558
12 | 0.91 | 0.04931 | -0.06 | 18.446
12.5 | 0.966 | 0.03938 | -0.064 | 24.535
13 | 0.985 | 0.04673 | -0.063 | 21.069
13.5 | 1 | 0.05232 | -0.062 | 19.122
14 | 1.03 | 0.05591 | -0.063 | 18.426

## 104. Re 8M Mach 0.50 (2)
BIGFOIL.COM POLAR EXPORT
NACA64-614 a=0.0
NACA64-614 a=0.0 |  |  |  | Cl Max: | 1.5283 | at alpha= | 13 | deg
XFOIL ncrit=9 |  |  |  | L/D Max: | 190.766 | at alpha= | 3.5 | deg
Re: | 8000000 |  |  | Cd Min: | 0.17381 | at alpha= | 18 | deg
Mach: | 0.5 |  |  | Cl=0 at alpha= | -3.0522 | deg
|  |  |  | @ Cl=0.1, Cd= | 0.0060256
|  |  |  | @ Cl=0.4, Cd= | 0.0056469
|  |  |  | @ Cl=0.6, Cd= | 0.0044488
alpha (deg) | Cl | Cd | Cm | Cl/Cd
-14 | -0.4081 | 0.15907 | -0.0059 | -2.5655
-13.5 | -0.3917 | 0.14991 | -0.011 | -2.6129
-13 | -0.3773 | 0.14058 | -0.016 | -2.6839
-12.5 | -0.3652 | 0.13105 | -0.0213 | -2.7867
-11.5 | -0.3379 | 0.11426 | -0.0309 | -2.9573
-11 | -0.3346 | 0.10421 | -0.0366 | -3.2108
-10.5 | -0.3363 | 0.09388 | -0.0427 | -3.5822
-10 | -0.3383 | 0.08427 | -0.0486 | -4.0145
-9.5 | -0.349 | 0.07383 | -0.0554 | -4.7271
-9 | -0.3614 | 0.06356 | -0.0628 | -5.686
-8.5 | -0.3748 | 0.05317 | -0.0731 | -7.0491
-8 | -0.415 | 0.04591 | -0.0746 | -9.0394
-7.5 | -0.4361 | 0.03838 | -0.0737 | -11.3627
-7 | -0.4528 | 0.0284 | -0.0715 | -15.9437
-6.5 | -0.4514 | 0.01769 | -0.0681 | -25.5172
-6 | -0.4232 | 0.00934 | -0.0643 | -45.3105
-5.5 | -0.3528 | 0.00813 | -0.0617 | -43.3948
-5 | -0.2807 | 0.00746 | -0.0599 | -37.6273
-4.5 | -0.2085 | 0.00696 | -0.0588 | -29.9569
-4 | -0.137 | 0.00656 | -0.0581 | -20.8841
-3.5 | -0.0644 | 0.00636 | -0.0578 | -10.1258
-3 | 0.0075 | 0.00622 | -0.0578 | 1.2058
-2.5 | 0.079 | 0.00607 | -0.058 | 13.0148
-2 | 0.1499 | 0.00592 | -0.0583 | 25.3209
-1.5 | 0.2208 | 0.00584 | -0.0588 | 37.8082
-1 | 0.2915 | 0.00574 | -0.0594 | 50.784
-0.5 | 0.3619 | 0.00569 | -0.0601 | 63.6028
0 | 0.4326 | 0.00561 | -0.0609 | 77.1123
0.5 | 0.5025 | 0.00547 | -0.0616 | 91.8647
1 | 0.5687 | 0.00448 | -0.0624 | 126.942
1.5 | 0.639 | 0.00441 | -0.0632 | 144.898
2 | 0.7097 | 0.00435 | -0.064 | 163.1494
2.5 | 0.7806 | 0.00444 | -0.0647 | 175.8108
3 | 0.8516 | 0.00457 | -0.0653 | 186.3457
3.5 | 0.9214 | 0.00483 | -0.0656 | 190.766
4 | 0.9884 | 0.0053 | -0.0655 | 186.4906
4.5 | 1.0556 | 0.00576 | -0.0651 | 183.2639
5 | 1.1222 | 0.00623 | -0.0645 | 180.1284
5.5 | 1.1816 | 0.00704 | -0.0627 | 167.8409
6 | 1.2347 | 0.00801 | -0.0598 | 154.1448
6.5 | 1.282 | 0.009 | -0.0558 | 142.4444
7 | 1.3096 | 0.01006 | -0.0485 | 130.1789
8 | 1.3378 | 0.01406 | -0.034 | 95.1494
8.5 | 1.3531 | 0.01703 | -0.0288 | 79.4539
9 | 1.38 | 0.01973 | -0.0249 | 69.9442
9.5 | 1.4069 | 0.02263 | -0.0213 | 62.1697
10 | 1.4333 | 0.02571 | -0.018 | 55.7487
10.5 | 1.4568 | 0.02912 | -0.0147 | 50.0275
11 | 1.4795 | 0.03282 | -0.0117 | 45.0792
11.5 | 1.4982 | 0.037 | -0.0089 | 40.4919
12 | 1.5145 | 0.04154 | -0.0063 | 36.4588
12.5 | 1.5254 | 0.04677 | -0.0041 | 32.6149
13 | 1.5283 | 0.05293 | -0.0024 | 28.874
13.5 | 1.5192 | 0.06054 | -0.0018 | 25.0942
14 | 1.4985 | 0.06977 | -0.0027 | 21.4777
14.5 | 1.4676 | 0.08076 | -0.0054 | 18.1724
15 | 1.4367 | 0.09255 | -0.0097 | 15.5235
15.5 | 1.4054 | 0.10519 | -0.0155 | 13.3606
16 | 1.3762 | 0.11831 | -0.0224 | 11.6322
16.5 | 1.3478 | 0.13195 | -0.0303 | 10.2145
17 | 1.3208 | 0.14591 | -0.0393 | 9.0522
17.5 | 1.2968 | 0.15999 | -0.0487 | 8.1055
18 | 1.2777 | 0.17381 | -0.0583 | 7.3511

## 105. Re 10M Mach 0.00 (1)
BIGFOIL.COM POLAR EXPORT
NACA64-614 a=0.0
NACA64-614 a=0.0 |  |  |  | Cl Max: | 1.509 | at alpha= | 12.5 | deg
JavaFoil+Calcfoil stall+Eppler ext transition |  |  |  | L/D Max: | 143.022 | at alpha= | 5.5 | deg
Re: | 10000000 |  |  | Cd Min: | 0.00489 | at alpha= | 0 | deg
Mach: | 0 |  |  | Cl=0 at alpha= | -2.95 | deg
|  |  |  | @ Cl=0.1, Cd= | 0.0060933
|  |  |  | @ Cl=0.4, Cd= | 0.0049675
|  |  |  | @ Cl=0.6, Cd= | 0.0057005
alpha (deg) | Cl | Cd | Cm | Cl/Cd
-13.5 | -0.542 | 0.08773 | -0.017 | -6.176
-13 | -0.549 | 0.08103 | -0.018 | -6.773
-12.5 | -0.553 | 0.07641 | -0.019 | -7.233
-12 | -0.553 | 0.07354 | -0.019 | -7.519
-11.5 | -0.551 | 0.06844 | -0.019 | -8.053
-11 | -0.546 | 0.06409 | -0.02 | -8.518
-10.5 | -0.538 | 0.05962 | -0.021 | -9.015
-10 | -0.524 | 0.05682 | -0.021 | -9.22
-9.5 | -0.511 | 0.05009 | -0.023 | -10.199
-9 | -0.493 | 0.04516 | -0.024 | -10.908
-8.5 | -0.567 | 0.00782 | -0.038 | -72.433
-8 | -0.531 | 0.00574 | -0.038 | -92.558
-7.5 | -0.491 | 0.0056 | -0.038 | -87.748
-7 | -0.447 | 0.00547 | -0.039 | -81.787
-6.5 | -0.4 | 0.00546 | -0.039 | -73.338
-6 | -0.35 | 0.00535 | -0.04 | -65.324
-5.5 | -0.297 | 0.00524 | -0.04 | -56.624
-5 | -0.241 | 0.00635 | -0.041 | -38.001
-4.5 | -0.184 | 0.006 | -0.041 | -30.71
-4 | -0.126 | 0.00589 | -0.042 | -21.386
-3.5 | -0.066 | 0.00635 | -0.042 | -10.452
-3 | -0.006 | 0.00622 | -0.043 | -1.04
-2.5 | 0.054 | 0.00617 | -0.043 | 8.714
-2 | 0.114 | 0.00607 | -0.044 | 18.827
-1.5 | 0.175 | 0.00603 | -0.044 | 28.987
-1 | 0.236 | 0.006 | -0.045 | 39.297
-0.5 | 0.297 | 0.00601 | -0.045 | 49.363
0 | 0.357 | 0.00489 | -0.046 | 73.121
0.5 | 0.418 | 0.005 | -0.046 | 83.637
1 | 0.477 | 0.00526 | -0.047 | 90.673
1.5 | 0.537 | 0.00551 | -0.048 | 97.483
2 | 0.597 | 0.00569 | -0.048 | 104.939
2.5 | 0.657 | 0.0059 | -0.049 | 111.426
3 | 0.717 | 0.00614 | -0.049 | 116.776
3.5 | 0.776 | 0.00639 | -0.05 | 121.423
4 | 0.836 | 0.00673 | -0.05 | 124.198
4.5 | 0.894 | 0.00674 | -0.051 | 132.627
5 | 0.952 | 0.0071 | -0.051 | 134.19
5.5 | 1.009 | 0.00706 | -0.052 | 143.022
6 | 1.063 | 0.0081 | -0.052 | 131.26
6.5 | 1.116 | 0.00869 | -0.053 | 128.457
7 | 1.166 | 0.0093 | -0.053 | 125.34
7.5 | 1.215 | 0.0099 | -0.054 | 122.799
8 | 1.259 | 0.01131 | -0.054 | 111.262
8.5 | 1.303 | 0.01203 | -0.054 | 108.29
9 | 1.345 | 0.01265 | -0.055 | 106.286
9.5 | 1.384 | 0.01337 | -0.055 | 103.469
10 | 1.417 | 0.0141 | -0.056 | 100.533
10.5 | 1.446 | 0.01499 | -0.056 | 96.504
11 | 1.471 | 0.01593 | -0.056 | 92.382
11.5 | 1.492 | 0.01689 | -0.057 | 88.327
12 | 1.504 | 0.01804 | -0.057 | 83.398
12.5 | 1.509 | 0.01926 | -0.058 | 78.36
13 | 1.508 | 0.02068 | -0.058 | 72.937
13.5 | 1.501 | 0.02211 | -0.058 | 67.909
14 | 1.488 | 0.02381 | -0.059 | 62.496
14.5 | 1.47 | 0.02564 | -0.059 | 57.331
15 | 1.446 | 0.02767 | -0.059 | 52.266
15.5 | 1.417 | 0.03008 | -0.06 | 47.115
16 | 1.385 | 0.03239 | -0.06 | 42.753
16.5 | 1.348 | 0.03541 | -0.06 | 38.066
17 | 1.308 | 0.03852 | -0.06 | 33.967
17.5 | 1.265 | 0.04235 | -0.061 | 29.884

## 106. Re 10M Mach 0.00 (2)
BIGFOIL.COM POLAR EXPORT
NACA64-614 a=0.0
NACA64-614 a=0.0 |  |  |  | Cl Max: | 1.7598 | at alpha= | 20 | deg
XFOIL ncrit=9 |  |  |  | L/D Max: | 170.587 | at alpha= | 4.5 | deg
Re: | 10000000 |  |  | Cd Min: | 0.06588 | at alpha= | 20 | deg
Mach: | 0 |  |  | Cl=0 at alpha= | -3.0255 | deg
|  |  |  | @ Cl=0.1, Cd= | 0.0055345
|  |  |  | @ Cl=0.4, Cd= | 0.0050975
|  |  |  | @ Cl=0.6, Cd= | 0.003987
alpha (deg) | Cl | Cd | Cm | Cl/Cd
-18 | -1.3475 | 0.03386 | -0.0709 | -39.7962
-17.5 | -1.2234 | 0.04108 | -0.0698 | -29.7809
-17 | -1.3721 | 0.02652 | -0.0634 | -51.7383
-16.5 | -1.3472 | 0.02599 | -0.0596 | -51.8353
-16 | -1.3248 | 0.0247 | -0.0559 | -53.6356
-15.5 | -1.2907 | 0.02349 | -0.0538 | -54.9468
-15 | -1.2676 | 0.02076 | -0.0509 | -61.0597
-14.5 | -1.2251 | 0.01974 | -0.0496 | -62.0618
-14 | -1.1829 | 0.01847 | -0.0483 | -64.0444
-13.5 | -1.1397 | 0.01712 | -0.0472 | -66.5713
-13 | -1.098 | 0.01533 | -0.0458 | -71.6243
-12.5 | -1.0517 | 0.01399 | -0.0449 | -75.1751
-12 | -1.003 | 0.01288 | -0.0442 | -77.8727
-11.5 | -0.9523 | 0.01199 | -0.0437 | -79.4245
-11 | -0.9003 | 0.0112 | -0.0434 | -80.3839
-10.5 | -0.8474 | 0.01052 | -0.0431 | -80.5513
-10 | -0.7936 | 0.0099 | -0.043 | -80.1616
-9.5 | -0.7393 | 0.00934 | -0.0429 | -79.1542
-9 | -0.6843 | 0.00886 | -0.0429 | -77.2348
-8.5 | -0.6287 | 0.00843 | -0.043 | -74.5789
-8 | -0.5729 | 0.00801 | -0.0431 | -71.5231
-7.5 | -0.5165 | 0.00766 | -0.0433 | -67.4282
-7 | -0.4598 | 0.00733 | -0.0435 | -62.7285
-6.5 | -0.4026 | 0.00708 | -0.0439 | -56.8644
-6 | -0.3453 | 0.00679 | -0.0442 | -50.8542
-5.5 | -0.2879 | 0.00653 | -0.0446 | -44.0888
-5 | -0.2309 | 0.00615 | -0.045 | -37.5447
-4.5 | -0.1726 | 0.00603 | -0.0455 | -28.6235
-4 | -0.1142 | 0.00587 | -0.046 | -19.4549
-3.5 | -0.0557 | 0.00577 | -0.0466 | -9.6534
-3 | 0.003 | 0.00568 | -0.0472 | 0.52817
-2.5 | 0.0615 | 0.0056 | -0.0479 | 10.9821
-2 | 0.1203 | 0.0055 | -0.0485 | 21.8727
-1.5 | 0.179 | 0.00544 | -0.0492 | 32.9044
-1 | 0.2379 | 0.00536 | -0.0499 | 44.3843
-0.5 | 0.2966 | 0.00531 | -0.0506 | 55.8569
0 | 0.3553 | 0.00522 | -0.0513 | 68.0651
0.5 | 0.4137 | 0.00506 | -0.052 | 81.7589
1 | 0.4698 | 0.00421 | -0.0528 | 111.5914
1.5 | 0.528 | 0.00409 | -0.0536 | 129.0954
2 | 0.5863 | 0.00398 | -0.0543 | 147.3116
2.5 | 0.6446 | 0.00401 | -0.0551 | 160.7481
3 | 0.7024 | 0.00419 | -0.0558 | 167.6372
3.5 | 0.7593 | 0.00448 | -0.0564 | 169.4866
4 | 0.8156 | 0.0048 | -0.057 | 169.9167
4.5 | 0.8717 | 0.00511 | -0.0575 | 170.5871
5 | 0.927 | 0.00549 | -0.0579 | 168.8525
5.5 | 0.9787 | 0.00619 | -0.0579 | 158.1099
6 | 1.0315 | 0.0067 | -0.058 | 153.9552
6.5 | 1.0837 | 0.00721 | -0.0579 | 150.3051
7 | 1.135 | 0.00773 | -0.0578 | 146.8305
7.5 | 1.1845 | 0.0083 | -0.0573 | 142.7108
8 | 1.232 | 0.00892 | -0.0566 | 138.1166
8.5 | 1.2759 | 0.00952 | -0.0551 | 134.0231
9 | 1.3245 | 0.01001 | -0.0546 | 132.3177
9.5 | 1.3701 | 0.01059 | -0.0536 | 129.3768
10 | 1.4135 | 0.01118 | -0.0523 | 126.4311
10.5 | 1.4537 | 0.0118 | -0.0504 | 123.1949
11 | 1.4793 | 0.01246 | -0.0458 | 118.7239
11.5 | 1.5015 | 0.01338 | -0.0414 | 112.2197
12 | 1.5268 | 0.01449 | -0.038 | 105.3692
12.5 | 1.5531 | 0.01574 | -0.0351 | 98.6722
13 | 1.5753 | 0.01736 | -0.0323 | 90.7431
13.5 | 1.6016 | 0.01892 | -0.0301 | 84.6512
14 | 1.6239 | 0.02082 | -0.028 | 77.9971
14.5 | 1.6425 | 0.02311 | -0.0258 | 71.0731
15 | 1.6625 | 0.02543 | -0.0241 | 65.3755
15.5 | 1.6812 | 0.02794 | -0.0225 | 60.1718
16 | 1.6939 | 0.03109 | -0.021 | 54.4838
16.5 | 1.7077 | 0.03433 | -0.0198 | 49.7437
17 | 1.7201 | 0.03784 | -0.019 | 45.4572
17.5 | 1.7329 | 0.04149 | -0.0184 | 41.7667
18 | 1.7414 | 0.04566 | -0.018 | 38.1384
18.5 | 1.745 | 0.05056 | -0.0179 | 34.5134
19 | 1.7522 | 0.05524 | -0.0182 | 31.7198
19.5 | 1.7555 | 0.06055 | -0.0188 | 28.9926
20 | 1.7598 | 0.06588 | -0.0198 | 26.7122

## 107. Re 10M Mach 0.10 (1)
BIGFOIL.COM POLAR EXPORT
NACA64-614 a=0.0
NACA64-614 a=0.0 |  |  |  | Cl Max: | 1.504 | at alpha= | 12.5 | deg
JavaFoil+Calcfoil stall+Eppler ext transition |  |  |  | L/D Max: | 141.925 | at alpha= | 5.5 | deg
Re: | 10000000 |  |  | Cd Min: | 0.00488 | at alpha= | 0 | deg
Mach: | 0.1 |  |  | Cl=0 at alpha= | -2.95 | deg
|  |  |  | @ Cl=0.1, Cd= | 0.006097
|  |  |  | @ Cl=0.4, Cd= | 0.0049741
|  |  |  | @ Cl=0.6, Cd= | 0.00569
alpha (deg) | Cl | Cd | Cm | Cl/Cd
-13.5 | -0.516 | 0.08709 | -0.018 | -5.924
-13 | -0.526 | 0.08197 | -0.018 | -6.411
-12.5 | -0.533 | 0.07726 | -0.018 | -6.894
-12 | -0.536 | 0.07422 | -0.018 | -7.22
-11.5 | -0.537 | 0.06916 | -0.019 | -7.764
-11 | -0.535 | 0.06475 | -0.02 | -8.255
-10.5 | -0.528 | 0.06044 | -0.02 | -8.738
-10 | -0.517 | 0.05749 | -0.02 | -8.988
-9.5 | -0.504 | 0.05157 | -0.022 | -9.781
-9 | -0.486 | 0.0476 | -0.023 | -10.217
-8.5 | -0.564 | 0.0079 | -0.038 | -71.396
-8 | -0.53 | 0.00574 | -0.038 | -92.356
-7.5 | -0.491 | 0.00561 | -0.039 | -87.571
-7 | -0.448 | 0.00549 | -0.039 | -81.659
-6.5 | -0.401 | 0.00546 | -0.04 | -73.46
-6 | -0.351 | 0.00536 | -0.04 | -65.405
-5.5 | -0.298 | 0.00525 | -0.04 | -56.726
-5 | -0.242 | 0.00637 | -0.041 | -38.06
-4.5 | -0.185 | 0.00601 | -0.041 | -30.797
-4 | -0.126 | 0.00649 | -0.042 | -19.478
-3.5 | -0.067 | 0.00636 | -0.042 | -10.486
-3 | -0.006 | 0.00625 | -0.043 | -1.04
-2.5 | 0.054 | 0.00618 | -0.043 | 8.75
-2 | 0.115 | 0.00607 | -0.044 | 18.927
-1.5 | 0.176 | 0.00603 | -0.045 | 29.147
-1 | 0.237 | 0.00599 | -0.045 | 39.524
-0.5 | 0.298 | 0.00601 | -0.046 | 49.632
0 | 0.359 | 0.00488 | -0.046 | 73.564
0.5 | 0.42 | 0.00502 | -0.047 | 83.77
1 | 0.48 | 0.00526 | -0.047 | 91.157
1.5 | 0.54 | 0.00551 | -0.048 | 97.997
2 | 0.6 | 0.00569 | -0.048 | 105.447
2.5 | 0.66 | 0.00589 | -0.049 | 112.13
3 | 0.72 | 0.00615 | -0.049 | 117.166
3.5 | 0.78 | 0.00641 | -0.05 | 121.696
4 | 0.84 | 0.00673 | -0.051 | 124.903
4.5 | 0.898 | 0.00681 | -0.051 | 131.978
5 | 0.957 | 0.0071 | -0.052 | 134.776
5.5 | 1.014 | 0.00714 | -0.052 | 141.925
6 | 1.068 | 0.00817 | -0.053 | 130.657
6.5 | 1.12 | 0.00876 | -0.053 | 127.935
7 | 1.171 | 0.00939 | -0.053 | 124.688
7.5 | 1.22 | 0.01 | -0.054 | 122.04
8 | 1.263 | 0.01143 | -0.054 | 110.556
8.5 | 1.307 | 0.01216 | -0.055 | 107.489
9 | 1.349 | 0.01281 | -0.055 | 105.297
9.5 | 1.388 | 0.01356 | -0.055 | 102.338
10 | 1.42 | 0.01437 | -0.056 | 98.878
10.5 | 1.449 | 0.01521 | -0.056 | 95.237
11 | 1.472 | 0.01619 | -0.057 | 90.95
11.5 | 1.491 | 0.01726 | -0.057 | 86.358
12 | 1.502 | 0.01837 | -0.057 | 81.749
12.5 | 1.504 | 0.01971 | -0.058 | 76.311
13 | 1.5 | 0.0211 | -0.058 | 71.098
13.5 | 1.49 | 0.0226 | -0.059 | 65.935
14 | 1.473 | 0.02439 | -0.059 | 60.4
14.5 | 1.45 | 0.02656 | -0.059 | 54.588
15 | 1.422 | 0.0285 | -0.06 | 49.886
15.5 | 1.388 | 0.031 | -0.06 | 44.763
16 | 1.349 | 0.03389 | -0.06 | 39.814
16.5 | 1.307 | 0.03673 | -0.06 | 35.598
17 | 1.262 | 0.04053 | -0.06 | 31.126
17.5 | 1.213 | 0.04456 | -0.061 | 27.229

## 108. Re 10M Mach 0.10 (2)
BIGFOIL.COM POLAR EXPORT
NACA64-614 a=0.0
NACA64-614 a=0.0 |  |  |  | Cl Max: | 1.7495 | at alpha= | 20 | deg
XFOIL ncrit=9 |  |  |  | L/D Max: | 171.387 | at alpha= | 4.5 | deg
Re: | 10000000 |  |  | Cd Min: | 0.06986 | at alpha= | 20 | deg
Mach: | 0.1 |  |  | Cl=0 at alpha= | -3.0262 | deg
|  |  |  | @ Cl=0.1, Cd= | 0.0055423
|  |  |  | @ Cl=0.4, Cd= | 0.0051193
|  |  |  | @ Cl=0.6, Cd= | 0.003995
alpha (deg) | Cl | Cd | Cm | Cl/Cd
-17 | -1.3158 | 0.03127 | -0.0713 | -42.0787
-16.5 | -1.2803 | 0.0309 | -0.0696 | -41.4337
-16 | -1.2739 | 0.0289 | -0.0654 | -44.0796
-15.5 | -1.2658 | 0.02724 | -0.0599 | -46.4684
-15 | -1.2632 | 0.023 | -0.0553 | -54.9217
-14.5 | -1.2241 | 0.02167 | -0.0534 | -56.4882
-14 | -1.1855 | 0.02002 | -0.0517 | -59.2158
-13.5 | -1.1439 | 0.01845 | -0.0501 | -62
-13 | -1.0989 | 0.01709 | -0.0489 | -64.3008
-12.5 | -1.0562 | 0.0152 | -0.0474 | -69.4868
-12 | -1.0096 | 0.01365 | -0.0463 | -73.9634
-11.5 | -0.9594 | 0.01255 | -0.0456 | -76.4462
-11 | -0.9074 | 0.01162 | -0.045 | -78.0895
-10.5 | -0.8543 | 0.01083 | -0.0445 | -78.8827
-10 | -0.8002 | 0.01014 | -0.0442 | -78.9152
-9.5 | -0.7454 | 0.00952 | -0.044 | -78.2983
-9 | -0.6899 | 0.009 | -0.0439 | -76.6556
-8.5 | -0.6338 | 0.00854 | -0.0438 | -74.2155
-8 | -0.5774 | 0.0081 | -0.0438 | -71.284
-7.5 | -0.5205 | 0.00773 | -0.044 | -67.3351
-7 | -0.4633 | 0.00738 | -0.0441 | -62.7778
-6.5 | -0.4057 | 0.00712 | -0.0444 | -56.9803
-6 | -0.3478 | 0.00683 | -0.0447 | -50.9224
-5.5 | -0.2899 | 0.00657 | -0.045 | -44.1248
-5 | -0.2325 | 0.00617 | -0.0453 | -37.6823
-4.5 | -0.1737 | 0.00605 | -0.0459 | -28.7107
-4 | -0.1149 | 0.00588 | -0.0464 | -19.5408
-3.5 | -0.056 | 0.00578 | -0.047 | -9.6886
-3 | 0.0031 | 0.00569 | -0.0476 | 0.54482
-2.5 | 0.0621 | 0.0056 | -0.0482 | 11.0893
-2 | 0.1212 | 0.00551 | -0.0488 | 21.9964
-1.5 | 0.1803 | 0.00544 | -0.0495 | 33.1434
-1 | 0.2396 | 0.00537 | -0.0502 | 44.6182
-0.5 | 0.2986 | 0.00532 | -0.0509 | 56.1278
0 | 0.3577 | 0.00522 | -0.0516 | 68.5249
0.5 | 0.4165 | 0.00508 | -0.0523 | 81.9882
1 | 0.4729 | 0.00421 | -0.0531 | 112.3278
1.5 | 0.5315 | 0.0041 | -0.0539 | 129.6341
2 | 0.5902 | 0.00399 | -0.0547 | 147.9198
2.5 | 0.6489 | 0.00402 | -0.0554 | 161.4179
3 | 0.707 | 0.0042 | -0.0561 | 168.3333
3.5 | 0.7643 | 0.00448 | -0.0567 | 170.6027
4 | 0.821 | 0.00481 | -0.0573 | 170.6861
4.5 | 0.8775 | 0.00512 | -0.0578 | 171.3867
5 | 0.9331 | 0.0055 | -0.0582 | 169.6545
5.5 | 0.9852 | 0.00621 | -0.0581 | 158.6473
6 | 1.0382 | 0.00674 | -0.0581 | 154.0356
6.5 | 1.0907 | 0.00725 | -0.0581 | 150.4414
7 | 1.1421 | 0.00779 | -0.0578 | 146.611
7.5 | 1.1916 | 0.00838 | -0.0573 | 142.1957
8 | 1.2389 | 0.00902 | -0.0563 | 137.3503
8.5 | 1.2828 | 0.00961 | -0.0547 | 133.486
9 | 1.3316 | 0.01012 | -0.0542 | 131.581
9.5 | 1.3769 | 0.01072 | -0.053 | 128.4422
10 | 1.4198 | 0.01132 | -0.0514 | 125.424
10.5 | 1.4565 | 0.01198 | -0.0488 | 121.5776
11 | 1.4779 | 0.01272 | -0.0434 | 116.1871
11.5 | 1.5015 | 0.01377 | -0.0394 | 109.0414
12 | 1.5282 | 0.01494 | -0.0362 | 102.2892
12.5 | 1.5538 | 0.01633 | -0.0334 | 95.15
13 | 1.5769 | 0.01802 | -0.0306 | 87.5083
13.5 | 1.6025 | 0.01972 | -0.0285 | 81.2627
14 | 1.6236 | 0.02182 | -0.0262 | 74.4088
14.5 | 1.6422 | 0.02423 | -0.0241 | 67.7755
15 | 1.6619 | 0.02668 | -0.0224 | 62.2901
15.5 | 1.6794 | 0.02942 | -0.0209 | 57.0836
16 | 1.6906 | 0.03286 | -0.0194 | 51.4486
16.5 | 1.7052 | 0.03619 | -0.0184 | 47.118
17 | 1.7169 | 0.03992 | -0.0176 | 43.0085
17.5 | 1.7284 | 0.04385 | -0.0171 | 39.4162
18 | 1.7342 | 0.04847 | -0.0168 | 35.7788
18.5 | 1.7377 | 0.05357 | -0.0168 | 32.4379
19 | 1.7435 | 0.05861 | -0.0173 | 29.7475
19.5 | 1.7476 | 0.06404 | -0.0181 | 27.2892
20 | 1.7495 | 0.06986 | -0.0193 | 25.0429

## 109. Re 10M Mach 0.25 (1)
BIGFOIL.COM POLAR EXPORT
NACA64-614 a=0.0
NACA64-614 a=0.0 |  |  |  | Cl Max: | 1.479 | at alpha= | 11.5 | deg
JavaFoil+Calcfoil stall+Eppler ext transition |  |  |  | L/D Max: | 139.74 | at alpha= | 5 | deg
Re: | 10000000 |  |  | Cd Min: | 0.00492 | at alpha= | 0 | deg
Mach: | 0.25 |  |  | Cl=0 at alpha= | -2.9444 | deg
|  |  |  | @ Cl=0.1, Cd= | 0.0061561
|  |  |  | @ Cl=0.4, Cd= | 0.004984
|  |  |  | @ Cl=0.6, Cd= | 0.0057252
alpha (deg) | Cl | Cd | Cm | Cl/Cd
-12.5 | -0.353 | 0.0848 | -0.017 | -4.159
-12 | -0.386 | 0.07885 | -0.018 | -4.895
-11.5 | -0.414 | 0.07272 | -0.019 | -5.691
-11 | -0.435 | 0.06944 | -0.019 | -6.265
-10.5 | -0.45 | 0.06522 | -0.019 | -6.899
-10 | -0.458 | 0.06061 | -0.02 | -7.555
-9.5 | -0.459 | 0.05689 | -0.02 | -8.066
-9 | -0.453 | 0.05248 | -0.021 | -8.636
-8.5 | -0.441 | 0.0488 | -0.022 | -9.033
-8 | -0.423 | 0.04416 | -0.024 | -9.583
-7.5 | -0.487 | 0.00764 | -0.04 | -63.706
-7 | -0.448 | 0.00563 | -0.04 | -79.622
-6.5 | -0.405 | 0.00552 | -0.041 | -73.254
-6 | -0.356 | 0.00543 | -0.041 | -65.578
-5.5 | -0.303 | 0.0053 | -0.042 | -57.193
-5 | -0.248 | 0.00646 | -0.042 | -38.304
-4.5 | -0.19 | 0.00608 | -0.043 | -31.172
-4 | -0.13 | 0.00595 | -0.043 | -21.803
-3.5 | -0.068 | 0.00644 | -0.044 | -10.631
-3 | -0.007 | 0.0063 | -0.044 | -1.058
-2.5 | 0.056 | 0.00622 | -0.045 | 8.922
-2 | 0.118 | 0.00613 | -0.045 | 19.243
-1.5 | 0.181 | 0.00605 | -0.046 | 29.86
-1 | 0.243 | 0.00603 | -0.046 | 40.335
-0.5 | 0.307 | 0.00603 | -0.047 | 50.812
0 | 0.369 | 0.00492 | -0.047 | 75.104
0.5 | 0.432 | 0.00505 | -0.048 | 85.523
1 | 0.493 | 0.00535 | -0.049 | 92.094
1.5 | 0.555 | 0.00558 | -0.049 | 99.379
2 | 0.617 | 0.00578 | -0.05 | 106.657
2.5 | 0.678 | 0.00604 | -0.05 | 112.417
3 | 0.74 | 0.00627 | -0.051 | 118.081
3.5 | 0.802 | 0.00655 | -0.051 | 122.295
4 | 0.862 | 0.00667 | -0.052 | 129.198
4.5 | 0.922 | 0.00699 | -0.052 | 131.881
5 | 0.981 | 0.00702 | -0.053 | 139.74
5.5 | 1.039 | 0.00801 | -0.053 | 129.689
6 | 1.093 | 0.00854 | -0.054 | 128.045
6.5 | 1.146 | 0.0092 | -0.054 | 124.509
7 | 1.197 | 0.00993 | -0.055 | 120.489
7.5 | 1.245 | 0.01061 | -0.055 | 117.343
8 | 1.288 | 0.01218 | -0.055 | 105.734
8.5 | 1.331 | 0.013 | -0.056 | 102.364
9 | 1.371 | 0.01379 | -0.056 | 99.404
9.5 | 1.406 | 0.01458 | -0.057 | 96.48
10 | 1.435 | 0.01551 | -0.057 | 92.483
10.5 | 1.456 | 0.01661 | -0.058 | 87.644
11 | 1.471 | 0.01778 | -0.058 | 82.753
11.5 | 1.479 | 0.01911 | -0.058 | 77.372
12 | 1.475 | 0.02042 | -0.059 | 72.215
12.5 | 1.458 | 0.02212 | -0.059 | 65.896
13 | 1.43 | 0.02395 | -0.059 | 59.689
13.5 | 1.391 | 0.02613 | -0.06 | 53.223
14 | 1.341 | 0.02852 | -0.06 | 47.043
14.5 | 1.281 | 0.03167 | -0.06 | 40.44
15 | 1.212 | 0.03474 | -0.06 | 34.89
15.5 | 1.134 | 0.03856 | -0.061 | 29.402
16 | 1.045 | 0.04452 | -0.06 | 23.479
16.5 | 0.95 | 0.05212 | -0.06 | 18.218

## 110. Re 10M Mach 0.25 (2)
BIGFOIL.COM POLAR EXPORT
NACA64-614 a=0.0
NACA64-614 a=0.0 |  |  |  | Cl Max: | 1.7 | at alpha= | 18.5 | deg
XFOIL ncrit=9 |  |  |  | L/D Max: | 174.587 | at alpha= | 4.5 | deg
Re: | 10000000 |  |  | Cd Min: | 0.16839 | at alpha= | -16.5 | deg
Mach: | 0.25 |  |  | Cl=0 at alpha= | -3.0301 | deg
|  |  |  | @ Cl=0.1, Cd= | 0.0055827
|  |  |  | @ Cl=0.4, Cd= | 0.0051936
|  |  |  | @ Cl=0.6, Cd= | 0.0040492
alpha (deg) | Cl | Cd | Cm | Cl/Cd
-16.5 | -0.541 | 0.16839 | 0.007 | -3.2128
-16 | -0.5533 | 0.15312 | -0.001 | -3.6135
-15.5 | -0.5437 | 0.1446 | -0.006 | -3.76
-15 | -0.5563 | 0.13099 | -0.0138 | -4.2469
-14.5 | -0.5569 | 0.12077 | -0.0199 | -4.6112
-14 | -0.569 | 0.1086 | -0.0273 | -5.2394
-13.5 | -0.5907 | 0.09531 | -0.0358 | -6.1977
-13 | -0.7282 | 0.0605 | -0.0643 | -12.0364
-12.5 | -0.7851 | 0.04987 | -0.0704 | -15.7429
-12 | -0.9019 | 0.03681 | -0.0642 | -24.5015
-11.5 | -0.9672 | 0.02053 | -0.0583 | -47.1115
-11 | -0.936 | 0.01602 | -0.0554 | -58.427
-10.5 | -0.8881 | 0.01367 | -0.0534 | -64.9671
-10 | -0.8345 | 0.01213 | -0.052 | -68.7964
-9.5 | -0.7784 | 0.01093 | -0.0507 | -71.2168
-9 | -0.7208 | 0.01002 | -0.0498 | -71.9361
-8.5 | -0.6619 | 0.00932 | -0.049 | -71.0193
-8 | -0.6028 | 0.00868 | -0.0484 | -69.447
-7.5 | -0.543 | 0.00818 | -0.048 | -66.3814
-7 | -0.4829 | 0.00772 | -0.0477 | -62.5518
-6.5 | -0.4226 | 0.00735 | -0.0475 | -57.4966
-6 | -0.3619 | 0.00704 | -0.0475 | -51.4062
-5.5 | -0.3012 | 0.00675 | -0.0476 | -44.6222
-5 | -0.2407 | 0.00641 | -0.0477 | -37.5507
-4.5 | -0.1803 | 0.00611 | -0.0479 | -29.509
-4 | -0.1189 | 0.00596 | -0.0483 | -19.9497
-3.5 | -0.0577 | 0.00583 | -0.0488 | -9.8971
-3 | 0.0037 | 0.00572 | -0.0493 | 0.64685
-2.5 | 0.0649 | 0.00564 | -0.0499 | 11.5071
-2 | 0.1262 | 0.00554 | -0.0505 | 22.7798
-1.5 | 0.1874 | 0.00548 | -0.0512 | 34.1971
-1 | 0.2488 | 0.00539 | -0.0518 | 46.1596
-0.5 | 0.3099 | 0.00535 | -0.0526 | 57.9252
0 | 0.3712 | 0.00526 | -0.0533 | 70.5703
0.5 | 0.4319 | 0.00512 | -0.054 | 84.3555
1 | 0.4902 | 0.00423 | -0.0548 | 115.8865
1.5 | 0.5509 | 0.00413 | -0.0556 | 133.3898
2 | 0.6117 | 0.00403 | -0.0564 | 151.7866
2.5 | 0.6726 | 0.00406 | -0.0572 | 165.665
3 | 0.733 | 0.00424 | -0.0579 | 172.8774
3.5 | 0.7923 | 0.00454 | -0.0584 | 174.5154
4 | 0.8509 | 0.00489 | -0.0589 | 174.0082
4.5 | 0.9096 | 0.00521 | -0.0593 | 174.5873
5 | 0.9673 | 0.00561 | -0.0596 | 172.4242
5.5 | 1.0209 | 0.00635 | -0.0593 | 160.7717
6 | 1.0749 | 0.00696 | -0.0589 | 154.4397
6.5 | 1.1291 | 0.00748 | -0.0586 | 150.9492
7 | 1.1806 | 0.00814 | -0.0578 | 145.0369
7.5 | 1.2302 | 0.00881 | -0.0566 | 139.6368
8 | 1.2763 | 0.00953 | -0.0548 | 133.9244
8.5 | 1.3162 | 0.01012 | -0.0517 | 130.0593
9 | 1.3657 | 0.01082 | -0.0507 | 126.22
9.5 | 1.4039 | 0.01151 | -0.0475 | 121.9722
10 | 1.4265 | 0.01231 | -0.0417 | 115.8814
10.5 | 1.452 | 0.01346 | -0.0373 | 107.8752
11 | 1.4814 | 0.01472 | -0.0339 | 100.6386
11.5 | 1.5071 | 0.01635 | -0.0306 | 92.1774
12 | 1.536 | 0.01799 | -0.0279 | 85.3808
12.5 | 1.558 | 0.02019 | -0.0249 | 77.1669
13 | 1.5825 | 0.0224 | -0.0226 | 70.6473
13.5 | 1.6049 | 0.02489 | -0.0204 | 64.4797
14 | 1.6214 | 0.02791 | -0.0181 | 58.0939
14.5 | 1.6395 | 0.03104 | -0.0164 | 52.8189
15 | 1.6555 | 0.03449 | -0.0148 | 47.9994
15.5 | 1.6656 | 0.03863 | -0.0134 | 43.1167
16 | 1.6778 | 0.04276 | -0.0124 | 39.2376
16.5 | 1.6855 | 0.04749 | -0.0117 | 35.4917
17 | 1.6912 | 0.05266 | -0.0114 | 32.1155
17.5 | 1.6974 | 0.05796 | -0.0115 | 29.2857
18 | 1.6995 | 0.06402 | -0.0121 | 26.5464
18.5 | 1.7 | 0.07044 | -0.0132 | 24.134
19 | 1.6978 | 0.07751 | -0.0148 | 21.9043
19.5 | 1.6894 | 0.08564 | -0.0172 | 19.7268
20 | 1.6802 | 0.09423 | -0.0203 | 17.8308

## 111. Re 10M Mach 0.50 (1)
BIGFOIL.COM POLAR EXPORT
NACA64-614 a=0.0
NACA64-614 a=0.0 |  |  |  | Cl Max: | 1.397 | at alpha= | 9 | deg
JavaFoil+Calcfoil stall+Eppler ext transition |  |  |  | L/D Max: | 121.969 | at alpha= | 4 | deg
Re: | 10000000 |  |  | Cd Min: | 0.00532 | at alpha= | 0.5 | deg
Mach: | 0.5 |  |  | Cl=0 at alpha= | -2.9493 | deg
|  |  |  | @ Cl=0.1, Cd= | 0.0063603
|  |  |  | @ Cl=0.4, Cd= | 0.0062463
|  |  |  | @ Cl=0.6, Cd= | 0.0059102
alpha (deg) | Cl | Cd | Cm | Cl/Cd
-20 | -0.965 | 0.15178 | -0.02 | -6.356
-19.5 | -0.938 | 0.14178 | -0.021 | -6.613
-19 | -0.907 | 0.13717 | -0.02 | -6.615
-18.5 | -0.877 | 0.13548 | -0.02 | -6.475
-18 | -0.849 | 0.14696 | -0.02 | -5.778
-17.5 | -0.822 | 0.11982 | -0.02 | -6.862
-17 | -0.794 | 0.11325 | -0.02 | -7.015
-16.5 | -0.766 | 0.11869 | -0.02 | -6.453
-16 | -0.737 | 0.11277 | -0.02 | -6.534
-15.5 | -0.709 | 0.1051 | -0.02 | -6.745
-15 | -0.682 | 0.09735 | -0.021 | -7.006
-14.5 | -0.655 | 0.09053 | -0.022 | -7.237
-14 | -0.627 | 0.08522 | -0.022 | -7.362
-13.5 | -0.601 | 0.07904 | -0.023 | -7.6
-13 | -0.567 | 0.0907 | -0.02 | -6.246
-12.5 | -0.539 | 0.08262 | -0.021 | -6.518
-12 | -0.511 | 0.07572 | -0.022 | -6.752
-11.5 | -0.484 | 0.06932 | -0.022 | -6.979
-11 | -0.457 | 0.06394 | -0.024 | -7.147
-10.5 | -0.431 | 0.0577 | -0.025 | -7.465
-10 | -0.483 | 0.0104 | -0.041 | -46.443
-9.5 | -0.368 | 0.06645 | -0.02 | -5.542
-9 | -0.34 | 0.05988 | -0.021 | -5.681
-8.5 | -0.312 | 0.05781 | -0.02 | -5.39
-8 | -0.285 | 0.04895 | -0.023 | -5.817
-7.5 | -0.257 | 0.04484 | -0.024 | -5.736
-7 | -0.227 | 0.04865 | -0.021 | -4.675
-6.5 | -0.199 | 0.04433 | -0.022 | -4.5
-6 | -0.244 | 0.04006 | -0.024 | -6.085
-5.5 | -0.247 | 0.03742 | -0.024 | -6.598
-5 | -0.263 | 0.007 | -0.047 | -37.524
-4.5 | -0.206 | 0.00667 | -0.048 | -30.896
-4 | -0.143 | 0.00625 | -0.048 | -22.861
-3.5 | -0.076 | 0.00672 | -0.049 | -11.278
-3 | -0.007 | 0.00661 | -0.049 | -1.122
-2.5 | 0.062 | 0.00642 | -0.05 | 9.621
-2 | 0.132 | 0.00631 | -0.051 | 20.831
-1.5 | 0.202 | 0.00623 | -0.051 | 32.373
-1 | 0.272 | 0.00625 | -0.052 | 43.496
-0.5 | 0.343 | 0.00623 | -0.052 | 55.032
0 | 0.413 | 0.00625 | -0.053 | 66.078
0.5 | 0.483 | 0.00532 | -0.054 | 90.698
1 | 0.55 | 0.0057 | -0.054 | 96.602
1.5 | 0.619 | 0.00599 | -0.055 | 103.467
2 | 0.688 | 0.00633 | -0.055 | 108.767
2.5 | 0.757 | 0.00664 | -0.056 | 114.12
3 | 0.825 | 0.00687 | -0.057 | 120.036
3.5 | 0.889 | 0.00734 | -0.057 | 121.152
4 | 0.954 | 0.00782 | -0.058 | 121.969
4.5 | 1.017 | 0.00836 | -0.058 | 121.743
5 | 1.08 | 0.00898 | -0.058 | 120.211
5.5 | 1.14 | 0.00974 | -0.059 | 117.135
6 | 1.197 | 0.01071 | -0.059 | 111.767
6.5 | 1.25 | 0.01185 | -0.06 | 105.479
7 | 1.3 | 0.01295 | -0.06 | 100.377
7.5 | 1.341 | 0.01524 | -0.06 | 87.957
8 | 1.374 | 0.01661 | -0.061 | 82.727
8.5 | 1.396 | 0.01792 | -0.061 | 77.858
9 | 1.397 | 0.0196 | -0.062 | 71.27
9.5 | 1.364 | 0.02183 | -0.062 | 62.464
10 | 1.195 | 0.02476 | -0.062 | 48.272
10.5 | 0.859 | 0.02854 | -0.062 | 30.104
11 | 0.89 | 0.02891 | -0.063 | 30.775
11.5 | 0.913 | 0.03387 | -0.063 | 26.946
12 | 0.922 | 0.04383 | -0.061 | 21.028
12.5 | 0.969 | 0.03761 | -0.064 | 25.758
13 | 0.989 | 0.0441 | -0.063 | 22.425
13.5 | 1.015 | 0.04584 | -0.064 | 22.139
14 | 1.039 | 0.05135 | -0.064 | 20.23

## 112. Re 10M Mach 0.50 (2)
BIGFOIL.COM POLAR EXPORT
NACA64-614 a=0.0
NACA64-614 a=0.0 |  |  |  | Cl Max: | 1.5557 | at alpha= | 12.5 | deg
XFOIL ncrit=9 |  |  |  | L/D Max: | 190.31 | at alpha= | 3.5 | deg
Re: | 10000000 |  |  | Cd Min: | 0.25832 | at alpha= | -20 | deg
Mach: | 0.5 |  |  | Cl=0 at alpha= | -3.0457 | deg
|  |  |  | @ Cl=0.1, Cd= | 0.0057865
|  |  |  | @ Cl=0.4, Cd= | 0.0054485
|  |  |  | @ Cl=0.6, Cd= | 0.0043527
alpha (deg) | Cl | Cd | Cm | Cl/Cd
-20 | -0.6737 | 0.25832 | 0.054 | -2.608
-19.5 | -0.6512 | 0.24912 | 0.0488 | -2.614
-19 | -0.6285 | 0.2407 | 0.0436 | -2.6111
-18.5 | -0.6061 | 0.23203 | 0.0383 | -2.6122
-18 | -0.5818 | 0.22489 | 0.0332 | -2.587
-17.5 | -0.559 | 0.21672 | 0.0282 | -2.5794
-17 | -0.5332 | 0.20963 | 0.0234 | -2.5435
-16.5 | -0.5103 | 0.2015 | 0.0185 | -2.5325
-16 | -0.4898 | 0.19283 | 0.0134 | -2.5401
-15.5 | -0.4683 | 0.18439 | 0.0085 | -2.5397
-15 | -0.4467 | 0.17629 | 0.0037 | -2.5339
-14.5 | -0.4277 | 0.16744 | -0.0013 | -2.5543
-14 | -0.4092 | 0.15865 | -0.0062 | -2.5793
-13.5 | -0.3943 | 0.14902 | -0.0114 | -2.646
-13 | -0.3817 | 0.13917 | -0.0167 | -2.7427
-12.5 | -0.371 | 0.12947 | -0.0221 | -2.8655
-12 | -0.3566 | 0.12108 | -0.027 | -2.9452
-11.5 | -0.3457 | 0.11235 | -0.032 | -3.077
-11 | -0.3443 | 0.10209 | -0.038 | -3.3725
-10 | -0.3474 | 0.08256 | -0.05 | -4.2078
-9.5 | -0.3584 | 0.07221 | -0.0568 | -4.9633
-9 | -0.3718 | 0.06174 | -0.0647 | -6.022
-8.5 | -0.3873 | 0.05163 | -0.0748 | -7.5015
-8 | -0.4286 | 0.04489 | -0.0747 | -9.5478
-7.5 | -0.4473 | 0.0371 | -0.0737 | -12.0566
-7 | -0.4565 | 0.02788 | -0.0713 | -16.3737
-6.5 | -0.4614 | 0.01608 | -0.0677 | -28.694
-6 | -0.4263 | 0.00892 | -0.0639 | -47.7915
-5.5 | -0.3543 | 0.00792 | -0.0615 | -44.7348
-5 | -0.2821 | 0.00722 | -0.0598 | -39.072
-4.5 | -0.2097 | 0.00676 | -0.0586 | -31.0207
-4 | -0.1382 | 0.00628 | -0.0579 | -22.0064
-3.5 | -0.0656 | 0.00612 | -0.0577 | -10.719
-3 | 0.0066 | 0.00595 | -0.0577 | 1.1092
-2.5 | 0.0783 | 0.00582 | -0.0579 | 13.4536
-2 | 0.1495 | 0.00571 | -0.0583 | 26.1821
-1.5 | 0.2205 | 0.00561 | -0.0588 | 39.3048
-1 | 0.2913 | 0.00555 | -0.0594 | 52.4865
-0.5 | 0.3621 | 0.00547 | -0.0602 | 66.1974
0 | 0.4326 | 0.00543 | -0.0609 | 79.6685
0.5 | 0.5031 | 0.0053 | -0.0617 | 94.9245
1 | 0.5697 | 0.0044 | -0.0625 | 129.4773
1.5 | 0.6402 | 0.00429 | -0.0634 | 149.2308
2 | 0.7106 | 0.00425 | -0.0641 | 167.2
2.5 | 0.7817 | 0.00431 | -0.0649 | 181.3689
3 | 0.8523 | 0.0045 | -0.0654 | 189.4
3.5 | 0.9211 | 0.00484 | -0.0657 | 190.3099
4 | 0.9884 | 0.00529 | -0.0655 | 186.8431
4.5 | 1.0564 | 0.0057 | -0.0653 | 185.3333
5 | 1.1227 | 0.00619 | -0.0647 | 181.3732
5.5 | 1.1825 | 0.00699 | -0.0629 | 169.1702
6 | 1.2354 | 0.00798 | -0.06 | 154.812
6.5 | 1.2843 | 0.00892 | -0.0562 | 143.9798
7 | 1.319 | 0.00992 | -0.05 | 132.9637
7.5 | 1.3246 | 0.01137 | -0.04 | 116.4996
8.5 | 1.3658 | 0.01624 | -0.0295 | 84.101
9 | 1.3971 | 0.01866 | -0.0257 | 74.8714
9.5 | 1.4265 | 0.02141 | -0.0221 | 66.6277
10 | 1.4559 | 0.02433 | -0.0188 | 59.8397
10.5 | 1.4818 | 0.0276 | -0.0155 | 53.6884
11 | 1.5054 | 0.03117 | -0.0123 | 48.2964
11.5 | 1.5254 | 0.03519 | -0.0093 | 43.3475
12 | 1.5435 | 0.03951 | -0.0064 | 39.0661
12.5 | 1.5557 | 0.04445 | -0.0037 | 34.9989
13 | 1.5553 | 0.05071 | -0.0017 | 30.6705
13.5 | 1.5415 | 0.05856 | -0.0008 | 26.3234
14 | 1.5185 | 0.06784 | -0.0015 | 22.3835
14.5 | 1.4865 | 0.07872 | -0.004 | 18.8834
15 | 1.4541 | 0.09053 | -0.0082 | 16.0621
16 | 1.3891 | 0.11664 | -0.0209 | 11.9093
16.5 | 1.3588 | 0.13045 | -0.029 | 10.4163
17 | 1.332 | 0.14435 | -0.0379 | 9.2276
17.5 | 1.3081 | 0.15837 | -0.0473 | 8.2598

## 113. Re 12M Mach 0.00 (1)
BIGFOIL.COM POLAR EXPORT
NACA64-614 a=0.0
NACA64-614 a=0.0 |  |  |  | Cl Max: | 1.512 | at alpha= | 12.5 | deg
JavaFoil+Calcfoil stall+Eppler ext transition |  |  |  | L/D Max: | 142.496 | at alpha= | 5.5 | deg
Re: | 12000000 |  |  | Cd Min: | 0.00495 | at alpha= | 0 | deg
Mach: | 0 |  |  | Cl=0 at alpha= | -2.95 | deg
|  |  |  | @ Cl=0.1, Cd= | 0.0059633
|  |  |  | @ Cl=0.4, Cd= | 0.0050839
|  |  |  | @ Cl=0.6, Cd= | 0.0056815
alpha (deg) | Cl | Cd | Cm | Cl/Cd
-14 | -0.534 | 0.0909 | -0.017 | -5.874
-13.5 | -0.542 | 0.087 | -0.018 | -6.23
-13 | -0.549 | 0.08022 | -0.018 | -6.846
-12.5 | -0.553 | 0.07561 | -0.019 | -7.313
-12 | -0.553 | 0.07289 | -0.019 | -7.589
-11.5 | -0.552 | 0.06661 | -0.02 | -8.294
-11 | -0.547 | 0.06316 | -0.02 | -8.655
-10.5 | -0.538 | 0.0587 | -0.021 | -9.169
-10 | -0.525 | 0.05596 | -0.021 | -9.374
-9.5 | -0.514 | 0.04749 | -0.024 | -10.828
-9 | -0.597 | 0.00809 | -0.037 | -73.839
-8.5 | -0.567 | 0.00569 | -0.038 | -99.503
-8 | -0.531 | 0.00563 | -0.038 | -94.37
-7.5 | -0.491 | 0.00546 | -0.038 | -89.995
-7 | -0.447 | 0.00535 | -0.039 | -83.568
-6.5 | -0.4 | 0.00534 | -0.039 | -74.859
-6 | -0.35 | 0.00523 | -0.04 | -66.834
-5.5 | -0.297 | 0.00515 | -0.04 | -57.612
-5 | -0.241 | 0.00622 | -0.041 | -38.813
-4.5 | -0.184 | 0.00587 | -0.041 | -31.376
-4 | -0.126 | 0.00573 | -0.042 | -21.97
-3.5 | -0.066 | 0.00621 | -0.042 | -10.686
-3 | -0.006 | 0.00608 | -0.043 | -1.063
-2.5 | 0.054 | 0.00604 | -0.043 | 8.902
-2 | 0.114 | 0.00594 | -0.044 | 19.227
-1.5 | 0.175 | 0.00591 | -0.044 | 29.578
-1 | 0.236 | 0.00591 | -0.045 | 39.888
-0.5 | 0.297 | 0.0059 | -0.045 | 50.274
0 | 0.357 | 0.00495 | -0.046 | 72.236
0.5 | 0.418 | 0.00514 | -0.046 | 81.29
1 | 0.477 | 0.00535 | -0.047 | 89.26
1.5 | 0.537 | 0.0055 | -0.048 | 97.637
2 | 0.597 | 0.00567 | -0.048 | 105.254
2.5 | 0.657 | 0.0059 | -0.049 | 111.474
3 | 0.717 | 0.00612 | -0.049 | 117.114
3.5 | 0.776 | 0.00643 | -0.05 | 120.743
4 | 0.836 | 0.00672 | -0.05 | 124.346
4.5 | 0.894 | 0.00676 | -0.051 | 132.27
5 | 0.952 | 0.00708 | -0.051 | 134.511
5.5 | 1.009 | 0.00708 | -0.052 | 142.496
6 | 1.064 | 0.00813 | -0.052 | 130.79
6.5 | 1.116 | 0.00869 | -0.053 | 128.44
7 | 1.167 | 0.00921 | -0.053 | 126.767
7.5 | 1.216 | 0.00976 | -0.054 | 124.586
8 | 1.26 | 0.01103 | -0.054 | 114.285
8.5 | 1.305 | 0.01168 | -0.054 | 111.665
9 | 1.347 | 0.01228 | -0.055 | 109.67
9.5 | 1.386 | 0.01297 | -0.055 | 106.874
10 | 1.42 | 0.01373 | -0.056 | 103.404
10.5 | 1.449 | 0.01451 | -0.056 | 99.848
11 | 1.474 | 0.01541 | -0.057 | 95.621
11.5 | 1.494 | 0.01634 | -0.057 | 91.415
12 | 1.507 | 0.01738 | -0.057 | 86.695
12.5 | 1.512 | 0.01862 | -0.058 | 81.197
13 | 1.511 | 0.01991 | -0.058 | 75.894
13.5 | 1.503 | 0.02148 | -0.058 | 69.981
14 | 1.491 | 0.02307 | -0.059 | 64.604
14.5 | 1.472 | 0.02491 | -0.059 | 59.093
15 | 1.448 | 0.02694 | -0.059 | 53.746
15.5 | 1.42 | 0.02891 | -0.06 | 49.113
16 | 1.387 | 0.03148 | -0.06 | 44.057
16.5 | 1.351 | 0.03399 | -0.06 | 39.729
17 | 1.311 | 0.03694 | -0.061 | 35.491
17.5 | 1.268 | 0.04078 | -0.061 | 31.089

## 114. Re 12M Mach 0.00 (2)
BIGFOIL.COM POLAR EXPORT
NACA64-614 a=0.0
NACA64-614 a=0.0 |  |  |  | Cl Max: | 1.7796 | at alpha= | 20 | deg
XFOIL ncrit=9 |  |  |  | L/D Max: | 170.607 | at alpha= | 4.5 | deg
Re: | 12000000 |  |  | Cd Min: | 0.06337 | at alpha= | 20 | deg
Mach: | 0 |  |  | Cl=0 at alpha= | -3.0213 | deg
|  |  |  | @ Cl=0.1, Cd= | 0.0053872
|  |  |  | @ Cl=0.4, Cd= | 0.0050107
|  |  |  | @ Cl=0.6, Cd= | 0.0039669
alpha (deg) | Cl | Cd | Cm | Cl/Cd
-20 | -1.376 | 0.04922 | -0.0679 | -27.9561
-19 | -1.397 | 0.03695 | -0.0723 | -37.8078
-18.5 | -1.3409 | 0.03828 | -0.0714 | -35.0287
-18 | -1.4329 | 0.02772 | -0.0679 | -51.6919
-17.5 | -1.3785 | 0.02859 | -0.0674 | -48.2162
-17 | -1.4328 | 0.0235 | -0.0568 | -60.9702
-16.5 | -1.3971 | 0.02267 | -0.0547 | -61.6277
-16 | -1.3619 | 0.02151 | -0.0526 | -63.3147
-15.5 | -1.3224 | 0.02047 | -0.051 | -64.6019
-15 | -1.2887 | 0.01853 | -0.0489 | -69.5467
-14.5 | -1.2437 | 0.01763 | -0.0479 | -70.5445
-14 | -1.1986 | 0.01658 | -0.0468 | -72.2919
-13.5 | -1.1521 | 0.01554 | -0.0459 | -74.1377
-13 | -1.1038 | 0.01461 | -0.0452 | -75.551
-12.5 | -1.055 | 0.01362 | -0.0445 | -77.4596
-12 | -1.0035 | 0.01294 | -0.0442 | -77.5502
-11.5 | -0.9531 | 0.01197 | -0.0436 | -79.6241
-11 | -0.9017 | 0.01109 | -0.0432 | -81.3075
-10.5 | -0.849 | 0.01034 | -0.043 | -82.1083
-10 | -0.7953 | 0.0097 | -0.0428 | -81.9897
-9.5 | -0.741 | 0.00914 | -0.0427 | -81.0722
-9 | -0.6859 | 0.00864 | -0.0427 | -79.3866
-8.5 | -0.6302 | 0.00822 | -0.0428 | -76.6667
-8 | -0.5742 | 0.00781 | -0.0429 | -73.5211
-7.5 | -0.5177 | 0.00746 | -0.0431 | -69.3968
-7 | -0.4611 | 0.00712 | -0.0434 | -64.7612
-6.5 | -0.4038 | 0.00685 | -0.0437 | -58.9489
-6 | -0.3462 | 0.00663 | -0.0441 | -52.2172
-5.5 | -0.2886 | 0.00636 | -0.0445 | -45.3774
-5 | -0.2316 | 0.00599 | -0.0449 | -38.6644
-4.5 | -0.1732 | 0.00585 | -0.0454 | -29.6068
-4 | -0.1147 | 0.00572 | -0.046 | -20.0524
-3.5 | -0.0562 | 0.0056 | -0.0466 | -10.0357
-3 | 0.0025 | 0.00554 | -0.0472 | 0.45126
-2.5 | 0.0613 | 0.00544 | -0.0478 | 11.2684
-2 | 0.1199 | 0.00536 | -0.0485 | 22.3694
-1.5 | 0.1789 | 0.00528 | -0.0492 | 33.8826
-1 | 0.2377 | 0.00523 | -0.0499 | 45.4493
-0.5 | 0.2965 | 0.00517 | -0.0506 | 57.3501
0 | 0.3553 | 0.00511 | -0.0513 | 69.5303
0.5 | 0.4138 | 0.00498 | -0.052 | 83.0924
1 | 0.4702 | 0.00423 | -0.0528 | 111.1584
1.5 | 0.5285 | 0.00405 | -0.0536 | 130.4938
2 | 0.5866 | 0.00396 | -0.0544 | 148.1313
2.5 | 0.6447 | 0.00399 | -0.0551 | 161.5789
3 | 0.7021 | 0.00424 | -0.0558 | 165.5896
3.5 | 0.7587 | 0.00455 | -0.0564 | 166.7473
4 | 0.8155 | 0.00482 | -0.057 | 169.1909
4.5 | 0.8718 | 0.00511 | -0.0575 | 170.6067
5 | 0.9263 | 0.00558 | -0.0579 | 166.0036
5.5 | 0.9789 | 0.0062 | -0.0579 | 157.8871
6 | 1.0318 | 0.00671 | -0.058 | 153.7705
6.5 | 1.0845 | 0.00717 | -0.0581 | 151.2552
7 | 1.1362 | 0.00766 | -0.058 | 148.329
7.5 | 1.1864 | 0.00821 | -0.0577 | 144.5067
8 | 1.2343 | 0.00884 | -0.057 | 139.6267
8.5 | 1.2817 | 0.00938 | -0.0562 | 136.6418
9.5 | 1.375 | 0.0103 | -0.0544 | 133.4951
10 | 1.4205 | 0.01082 | -0.0534 | 131.2847
10.5 | 1.4619 | 0.01143 | -0.0517 | 127.9003
11 | 1.4973 | 0.01202 | -0.0489 | 124.5674
11.5 | 1.5147 | 0.01287 | -0.0432 | 117.6923
12 | 1.5415 | 0.0138 | -0.0398 | 111.7029
12.5 | 1.5649 | 0.01508 | -0.0364 | 103.7732
13 | 1.5903 | 0.01645 | -0.0337 | 96.6748
13.5 | 1.6161 | 0.01795 | -0.0314 | 90.0334
14 | 1.6365 | 0.0199 | -0.0288 | 82.2362
14.5 | 1.6582 | 0.02192 | -0.0268 | 75.6478
15 | 1.6798 | 0.02405 | -0.0251 | 69.8462
15.5 | 1.6953 | 0.02674 | -0.0232 | 63.3994
16 | 1.7105 | 0.02961 | -0.0216 | 57.7676
16.5 | 1.7254 | 0.03267 | -0.0204 | 52.813
17 | 1.7374 | 0.03614 | -0.0194 | 48.0742
17.5 | 1.7518 | 0.03952 | -0.0187 | 44.3269
18 | 1.7567 | 0.044 | -0.0181 | 39.925
18.5 | 1.7646 | 0.04832 | -0.0179 | 36.519
19 | 1.7734 | 0.05274 | -0.0181 | 33.6253
19.5 | 1.7789 | 0.05765 | -0.0185 | 30.8569
20 | 1.7796 | 0.06337 | -0.0193 | 28.0827

## 115. Re 12M Mach 0.10 (1)
BIGFOIL.COM POLAR EXPORT
NACA64-614 a=0.0
NACA64-614 a=0.0 |  |  |  | Cl Max: | 1.507 | at alpha= | 12.5 | deg
JavaFoil+Calcfoil stall+Eppler ext transition |  |  |  | L/D Max: | 141.475 | at alpha= | 5.5 | deg
Re: | 12000000 |  |  | Cd Min: | 0.00494 | at alpha= | 0 | deg
Mach: | 0.1 |  |  | Cl=0 at alpha= | -2.95 | deg
|  |  |  | @ Cl=0.1, Cd= | 0.0059646
|  |  |  | @ Cl=0.4, Cd= | 0.005108
|  |  |  | @ Cl=0.6, Cd= | 0.00572
alpha (deg) | Cl | Cd | Cm | Cl/Cd
-13.5 | -0.516 | 0.08674 | -0.018 | -5.951
-13 | -0.526 | 0.08115 | -0.018 | -6.48
-12.5 | -0.533 | 0.07647 | -0.019 | -6.97
-12 | -0.536 | 0.07342 | -0.019 | -7.304
-11.5 | -0.537 | 0.06865 | -0.019 | -7.828
-11 | -0.535 | 0.06407 | -0.02 | -8.349
-10.5 | -0.529 | 0.05955 | -0.021 | -8.882
-10 | -0.517 | 0.05662 | -0.021 | -9.14
-9.5 | -0.506 | 0.04994 | -0.023 | -10.14
-9 | -0.49 | 0.04503 | -0.025 | -10.874
-8.5 | -0.564 | 0.0057 | -0.038 | -98.982
-8 | -0.53 | 0.00564 | -0.038 | -94.039
-7.5 | -0.491 | 0.00547 | -0.039 | -89.77
-7 | -0.448 | 0.00537 | -0.039 | -83.43
-6.5 | -0.401 | 0.00536 | -0.04 | -74.814
-6 | -0.351 | 0.00524 | -0.04 | -66.917
-5.5 | -0.298 | 0.00517 | -0.04 | -57.568
-5 | -0.242 | 0.00623 | -0.041 | -38.872
-4.5 | -0.185 | 0.00589 | -0.041 | -31.434
-4 | -0.126 | 0.00577 | -0.042 | -21.913
-3.5 | -0.067 | 0.00622 | -0.042 | -10.727
-3 | -0.006 | 0.00608 | -0.043 | -1.068
-2.5 | 0.054 | 0.00604 | -0.043 | 8.946
-2 | 0.115 | 0.00594 | -0.044 | 19.329
-1.5 | 0.176 | 0.00594 | -0.045 | 29.613
-1 | 0.237 | 0.0059 | -0.045 | 40.119
-0.5 | 0.298 | 0.0059 | -0.046 | 50.552
0 | 0.359 | 0.00494 | -0.046 | 72.671
0.5 | 0.42 | 0.00519 | -0.047 | 80.943
1 | 0.48 | 0.00534 | -0.047 | 89.818
1.5 | 0.54 | 0.00554 | -0.048 | 97.537
2 | 0.6 | 0.00572 | -0.048 | 104.901
2.5 | 0.66 | 0.00592 | -0.049 | 111.545
3 | 0.72 | 0.00617 | -0.049 | 116.79
3.5 | 0.78 | 0.00647 | -0.05 | 120.672
4 | 0.84 | 0.00673 | -0.051 | 124.733
4.5 | 0.898 | 0.0068 | -0.051 | 132.156
5 | 0.957 | 0.00713 | -0.052 | 134.114
5.5 | 1.014 | 0.00717 | -0.052 | 141.475
6 | 1.069 | 0.00821 | -0.053 | 130.119
6.5 | 1.121 | 0.00876 | -0.053 | 127.93
7 | 1.172 | 0.00931 | -0.053 | 125.938
7.5 | 1.221 | 0.00986 | -0.054 | 123.82
8 | 1.265 | 0.01114 | -0.054 | 113.589
8.5 | 1.309 | 0.01183 | -0.055 | 110.661
9 | 1.351 | 0.01245 | -0.055 | 108.477
9.5 | 1.39 | 0.01313 | -0.055 | 105.847
10 | 1.423 | 0.01392 | -0.056 | 102.186
10.5 | 1.451 | 0.01473 | -0.056 | 98.519
11 | 1.475 | 0.01567 | -0.057 | 94.137
11.5 | 1.493 | 0.01671 | -0.057 | 89.346
12 | 1.504 | 0.01777 | -0.058 | 84.669
12.5 | 1.507 | 0.01899 | -0.058 | 79.376
13 | 1.503 | 0.02032 | -0.058 | 73.954
13.5 | 1.492 | 0.02196 | -0.059 | 67.939
14 | 1.475 | 0.02362 | -0.059 | 62.45
14.5 | 1.452 | 0.02556 | -0.059 | 56.818
15 | 1.424 | 0.02767 | -0.06 | 51.453
15.5 | 1.39 | 0.0298 | -0.06 | 46.661
16 | 1.352 | 0.03253 | -0.06 | 41.556
16.5 | 1.309 | 0.03575 | -0.06 | 36.617
17 | 1.264 | 0.03884 | -0.061 | 32.553
17.5 | 1.216 | 0.04273 | -0.061 | 28.466

## 116. Re 12M Mach 0.10 (2)
BIGFOIL.COM POLAR EXPORT
NACA64-614 a=0.0
NACA64-614 a=0.0 |  |  |  | Cl Max: | 1.7709 | at alpha= | 19.5 | deg
XFOIL ncrit=9 |  |  |  | L/D Max: | 171.072 | at alpha= | 4.5 | deg
Re: | 12000000 |  |  | Cd Min: | 0.0675 | at alpha= | 20 | deg
Mach: | 0.1 |  |  | Cl=0 at alpha= | -3.022 | deg
|  |  |  | @ Cl=0.1, Cd= | 0.0053982
|  |  |  | @ Cl=0.4, Cd= | 0.0047916
|  |  |  | @ Cl=0.6, Cd= | 0.0039649
alpha (deg) | Cl | Cd | Cm | Cl/Cd
-18 | -1.3622 | 0.03443 | -0.0743 | -39.5643
-17.5 | -1.2336 | 0.04195 | -0.0723 | -29.4064
-17 | -1.3927 | 0.02641 | -0.067 | -52.7338
-16.5 | -1.3704 | 0.02572 | -0.0627 | -53.2815
-16 | -1.3493 | 0.0243 | -0.0585 | -55.5267
-15.5 | -1.3155 | 0.02295 | -0.0561 | -57.3203
-15 | -1.2909 | 0.02023 | -0.053 | -63.8112
-14.5 | -1.2476 | 0.01913 | -0.0515 | -65.2169
-14 | -1.2044 | 0.01782 | -0.05 | -67.587
-13.5 | -1.1591 | 0.01656 | -0.0487 | -69.994
-13 | -1.1114 | 0.01545 | -0.0477 | -71.9353
-12.5 | -1.0631 | 0.01429 | -0.0467 | -74.3947
-12 | -1.0114 | 0.01352 | -0.0461 | -74.8077
-11.5 | -0.9593 | 0.01269 | -0.0456 | -75.595
-11 | -0.9084 | 0.01158 | -0.0449 | -78.4456
-10.5 | -0.8558 | 0.01069 | -0.0444 | -80.0561
-10 | -0.8018 | 0.00995 | -0.044 | -80.5829
-9.5 | -0.7471 | 0.00932 | -0.0438 | -80.1609
-9 | -0.6915 | 0.00878 | -0.0437 | -78.7585
-8.5 | -0.6353 | 0.00833 | -0.0437 | -76.2665
-8 | -0.5788 | 0.0079 | -0.0437 | -73.2658
-7.5 | -0.5217 | 0.00753 | -0.0438 | -69.2829
-7 | -0.4646 | 0.00717 | -0.044 | -64.7978
-6.5 | -0.4068 | 0.00689 | -0.0442 | -59.0421
-6 | -0.3487 | 0.00667 | -0.0446 | -52.2789
-5.5 | -0.2906 | 0.00639 | -0.0449 | -45.4773
-5 | -0.2333 | 0.006 | -0.0452 | -38.8833
-4.5 | -0.1744 | 0.00586 | -0.0458 | -29.7611
-4 | -0.1155 | 0.00574 | -0.0463 | -20.122
-3.5 | -0.0565 | 0.00561 | -0.0469 | -10.0713
-3 | 0.0026 | 0.00554 | -0.0475 | 0.46931
-2.5 | 0.0618 | 0.00545 | -0.0481 | 11.3394
-2 | 0.1208 | 0.00537 | -0.0488 | 22.4953
-1.5 | 0.1801 | 0.00529 | -0.0495 | 34.0454
-1 | 0.2393 | 0.00524 | -0.0502 | 45.6679
-0.5 | 0.2986 | 0.00517 | -0.0509 | 57.7563
0 | 0.3577 | 0.00511 | -0.0516 | 70
1 | 0.4733 | 0.00424 | -0.0531 | 111.6274
1.5 | 0.532 | 0.00405 | -0.0539 | 131.358
2 | 0.5905 | 0.00396 | -0.0547 | 149.1162
2.5 | 0.649 | 0.00399 | -0.0554 | 162.6566
3 | 0.7067 | 0.00424 | -0.0561 | 166.6745
3.5 | 0.7637 | 0.00456 | -0.0567 | 167.4781
4 | 0.8209 | 0.00483 | -0.0573 | 169.9586
4.5 | 0.8776 | 0.00513 | -0.0578 | 171.0721
5 | 0.9325 | 0.00559 | -0.0581 | 166.8157
5.5 | 0.9853 | 0.00622 | -0.0582 | 158.4084
6 | 1.0385 | 0.00674 | -0.0582 | 154.0801
6.5 | 1.0915 | 0.00721 | -0.0582 | 151.387
7 | 1.1435 | 0.00771 | -0.0581 | 148.3139
7.5 | 1.1937 | 0.00828 | -0.0576 | 144.1667
8 | 1.2414 | 0.00894 | -0.0568 | 138.8591
8.5 | 1.2888 | 0.00948 | -0.0559 | 135.9494
9 | 1.3326 | 0.00989 | -0.0541 | 134.7422
9.5 | 1.3821 | 0.01043 | -0.0538 | 132.512
10 | 1.4272 | 0.01096 | -0.0525 | 130.219
10.5 | 1.4678 | 0.01159 | -0.0506 | 126.6437
11 | 1.4938 | 0.01223 | -0.0459 | 122.1423
11.5 | 1.515 | 0.01318 | -0.0411 | 114.9469
12 | 1.5424 | 0.01421 | -0.0378 | 108.5433
12.5 | 1.5657 | 0.01563 | -0.0345 | 100.1727
13 | 1.5918 | 0.01708 | -0.0319 | 93.1967
13.5 | 1.6172 | 0.01871 | -0.0296 | 86.4351
14 | 1.6368 | 0.02084 | -0.0271 | 78.5413
14.5 | 1.6589 | 0.02294 | -0.0251 | 72.3147
15 | 1.6793 | 0.02528 | -0.0233 | 66.428
15.5 | 1.6935 | 0.0282 | -0.0215 | 60.0532
16 | 1.7087 | 0.03122 | -0.02 | 54.7309
16.5 | 1.7231 | 0.03449 | -0.0188 | 49.9594
17 | 1.7328 | 0.03831 | -0.0178 | 45.231
17.5 | 1.746 | 0.04199 | -0.0172 | 41.5813
18 | 1.7509 | 0.04662 | -0.0168 | 37.5568
18.5 | 1.759 | 0.05113 | -0.0167 | 34.4025
19 | 1.7661 | 0.05588 | -0.017 | 31.6052
19.5 | 1.7709 | 0.0611 | -0.0176 | 28.9836
20 | 1.7676 | 0.0675 | -0.0187 | 26.1867

## 117. Re 12M Mach 0.25 (1)
BIGFOIL.COM POLAR EXPORT
NACA64-614 a=0.0
NACA64-614 a=0.0 |  |  |  | Cl Max: | 1.481 | at alpha= | 11.5 | deg
JavaFoil+Calcfoil stall+Eppler ext transition |  |  |  | L/D Max: | 139.278 | at alpha= | 5 | deg
Re: | 12000000 |  |  | Cd Min: | 0.0052 | at alpha= | -5.5 | deg
Mach: | 0.25 |  |  | Cl=0 at alpha= | -2.9444 | deg
|  |  |  | @ Cl=0.1, Cd= | 0.0060232
|  |  |  | @ Cl=0.4, Cd= | 0.0056263
|  |  |  | @ Cl=0.6, Cd= | 0.0057479
alpha (deg) | Cl | Cd | Cm | Cl/Cd
-13 | -0.314 | 0.08829 | -0.017 | -3.561
-12.5 | -0.353 | 0.08373 | -0.018 | -4.213
-12 | -0.386 | 0.07795 | -0.018 | -4.952
-11.5 | -0.414 | 0.07235 | -0.019 | -5.722
-11 | -0.435 | 0.06905 | -0.019 | -6.303
-10.5 | -0.45 | 0.0642 | -0.019 | -7.01
-10 | -0.458 | 0.06037 | -0.02 | -7.587
-9.5 | -0.459 | 0.05622 | -0.02 | -8.169
-9 | -0.455 | 0.05079 | -0.022 | -8.955
-8.5 | -0.441 | 0.04802 | -0.022 | -9.194
-8 | -0.519 | 0.00773 | -0.039 | -67.064
-7.5 | -0.487 | 0.00561 | -0.04 | -86.716
-7 | -0.448 | 0.00553 | -0.04 | -81.152
-6.5 | -0.405 | 0.00543 | -0.041 | -74.542
-6 | -0.356 | 0.0053 | -0.041 | -67.086
-5.5 | -0.303 | 0.0052 | -0.042 | -58.314
-5 | -0.248 | 0.00633 | -0.042 | -39.12
-4.5 | -0.19 | 0.00595 | -0.043 | -31.85
-4 | -0.13 | 0.00582 | -0.043 | -22.269
-3.5 | -0.068 | 0.00629 | -0.044 | -10.875
-3 | -0.007 | 0.00613 | -0.044 | -1.087
-2.5 | 0.056 | 0.00608 | -0.045 | 9.122
-2 | 0.118 | 0.006 | -0.045 | 19.654
-1.5 | 0.181 | 0.00596 | -0.046 | 30.312
-1 | 0.243 | 0.00596 | -0.046 | 40.81
-0.5 | 0.307 | 0.00593 | -0.047 | 51.702
0 | 0.369 | 0.00602 | -0.047 | 61.343
0.5 | 0.432 | 0.00522 | -0.048 | 82.677
1 | 0.493 | 0.00541 | -0.049 | 91.029
1.5 | 0.555 | 0.00561 | -0.049 | 98.884
2 | 0.617 | 0.0058 | -0.05 | 106.248
2.5 | 0.678 | 0.00603 | -0.05 | 112.583
3 | 0.74 | 0.00631 | -0.051 | 117.372
3.5 | 0.802 | 0.00661 | -0.051 | 121.234
4 | 0.862 | 0.00674 | -0.052 | 127.931
4.5 | 0.922 | 0.00708 | -0.052 | 130.335
5 | 0.981 | 0.00705 | -0.053 | 139.278
5.5 | 1.039 | 0.00803 | -0.053 | 129.321
6 | 1.094 | 0.00857 | -0.054 | 127.627
6.5 | 1.147 | 0.00919 | -0.054 | 124.785
7 | 1.198 | 0.00978 | -0.055 | 122.456
7.5 | 1.247 | 0.01044 | -0.055 | 119.441
8 | 1.29 | 0.01187 | -0.055 | 108.689
8.5 | 1.333 | 0.01263 | -0.056 | 105.565
9 | 1.373 | 0.01337 | -0.056 | 102.639
9.5 | 1.409 | 0.01409 | -0.057 | 100.012
10 | 1.437 | 0.01502 | -0.057 | 95.667
10.5 | 1.458 | 0.01609 | -0.058 | 90.645
11 | 1.473 | 0.01723 | -0.058 | 85.516
11.5 | 1.481 | 0.01849 | -0.058 | 80.108
12 | 1.477 | 0.01981 | -0.059 | 74.548
12.5 | 1.46 | 0.02147 | -0.059 | 67.988
13 | 1.432 | 0.02323 | -0.06 | 61.637
13.5 | 1.393 | 0.02517 | -0.06 | 55.362
14 | 1.344 | 0.02759 | -0.06 | 48.691
14.5 | 1.284 | 0.0305 | -0.06 | 42.079
15 | 1.214 | 0.03356 | -0.061 | 36.176
15.5 | 1.136 | 0.03702 | -0.061 | 30.691
16 | 1.048 | 0.04281 | -0.061 | 24.468
16.5 | 0.954 | 0.04905 | -0.06 | 19.452

## 118. Re 12M Mach 0.25 (2)
BIGFOIL.COM POLAR EXPORT
NACA64-614 a=0.0
NACA64-614 a=0.0 |  |  |  | Cl Max: | 1.7224 | at alpha= | 18 | deg
XFOIL ncrit=9 |  |  |  | L/D Max: | 174.607 | at alpha= | 4.5 | deg
Re: | 12000000 |  |  | Cd Min: | 0.18382 | at alpha= | -16.5 | deg
Mach: | 0.25 |  |  | Cl=0 at alpha= | -3.0261 | deg
|  |  |  | @ Cl=0.1, Cd= | 0.0054322
|  |  |  | @ Cl=0.4, Cd= | 0.0050885
|  |  |  | @ Cl=0.6, Cd= | 0.004008
alpha (deg) | Cl | Cd | Cm | Cl/Cd
-16.5 | -0.4992 | 0.18382 | 0.0116 | -2.7157
-15.5 | -0.5478 | 0.14347 | -0.0067 | -3.8182
-15 | -0.5424 | 0.13427 | -0.0121 | -4.0396
-14.5 | -0.5587 | 0.12032 | -0.0203 | -4.6435
-14 | -0.5703 | 0.10827 | -0.0276 | -5.2674
-13.5 | -0.5893 | 0.09551 | -0.0357 | -6.17
-13 | -0.6685 | 0.0725 | -0.0523 | -9.2207
-12.5 | -0.8558 | 0.04473 | -0.0697 | -19.1326
-12 | -0.8991 | 0.03725 | -0.0642 | -24.1369
-11.5 | -0.9685 | 0.02046 | -0.0581 | -47.3363
-11 | -0.933 | 0.0166 | -0.0555 | -56.2048
-10.5 | -0.8875 | 0.01392 | -0.0535 | -63.7572
-10 | -0.836 | 0.012 | -0.0518 | -69.6667
-9.5 | -0.7803 | 0.01072 | -0.0505 | -72.7892
-9 | -0.7228 | 0.00978 | -0.0496 | -73.9059
-8.5 | -0.6638 | 0.00906 | -0.0488 | -73.2671
-8 | -0.6045 | 0.00844 | -0.0482 | -71.6232
-7.5 | -0.5445 | 0.00794 | -0.0478 | -68.5768
-7 | -0.4843 | 0.0075 | -0.0475 | -64.5733
-6.5 | -0.4238 | 0.00713 | -0.0474 | -59.439
-6 | -0.3631 | 0.00682 | -0.0474 | -53.2405
-5.5 | -0.302 | 0.00657 | -0.0475 | -45.9665
-5 | -0.2413 | 0.00629 | -0.0476 | -38.3625
-4.5 | -0.181 | 0.00592 | -0.0479 | -30.5743
-4 | -0.1196 | 0.0058 | -0.0483 | -20.6207
-3.5 | -0.0582 | 0.00565 | -0.0487 | -10.3009
-3 | 0.0032 | 0.00557 | -0.0493 | 0.57451
-2.5 | 0.0646 | 0.00549 | -0.0499 | 11.7668
-2 | 0.1258 | 0.00539 | -0.0505 | 23.3395
-1.5 | 0.1873 | 0.00532 | -0.0511 | 35.2068
-1 | 0.2485 | 0.00526 | -0.0518 | 47.2433
-0.5 | 0.3099 | 0.00519 | -0.0526 | 59.711
0 | 0.3711 | 0.00515 | -0.0533 | 72.0583
0.5 | 0.4322 | 0.00502 | -0.0541 | 86.0956
1 | 0.4907 | 0.00426 | -0.0548 | 115.1878
1.5 | 0.5515 | 0.00408 | -0.0557 | 135.1716
2 | 0.6121 | 0.00399 | -0.0565 | 153.4085
2.5 | 0.6728 | 0.00403 | -0.0572 | 166.9479
3 | 0.7327 | 0.00427 | -0.0579 | 171.5925
3.5 | 0.7917 | 0.00461 | -0.0584 | 171.7354
4 | 0.8509 | 0.0049 | -0.0589 | 173.6531
4.5 | 0.9097 | 0.00521 | -0.0593 | 174.6065
5 | 0.9667 | 0.00567 | -0.0595 | 170.4938
5.5 | 1.0209 | 0.00636 | -0.0593 | 160.5189
6 | 1.0755 | 0.00693 | -0.0591 | 155.1948
7 | 1.1826 | 0.00803 | -0.0581 | 147.2727
8 | 1.2802 | 0.00941 | -0.0554 | 136.0468
8.5 | 1.3269 | 0.01 | -0.0537 | 132.69
9.5 | 1.416 | 0.01113 | -0.0493 | 127.2237
10 | 1.4401 | 0.01187 | -0.0436 | 121.3227
10.5 | 1.4665 | 0.01283 | -0.039 | 114.3024
11 | 1.4932 | 0.01409 | -0.0351 | 105.9759
11.5 | 1.5216 | 0.01551 | -0.0318 | 98.1044
12 | 1.5492 | 0.01715 | -0.0289 | 90.3324
12.5 | 1.5737 | 0.01913 | -0.026 | 82.2635
13 | 1.598 | 0.02128 | -0.0234 | 75.094
13.5 | 1.6193 | 0.02379 | -0.021 | 68.0664
14 | 1.6396 | 0.0265 | -0.0189 | 61.8717
14.5 | 1.6575 | 0.02956 | -0.0169 | 56.0724
15 | 1.6714 | 0.03311 | -0.0152 | 50.4802
15.5 | 1.6864 | 0.03677 | -0.0138 | 45.8635
16 | 1.6947 | 0.04113 | -0.0126 | 41.2035
16.5 | 1.7028 | 0.04575 | -0.0117 | 37.2197
17 | 1.7124 | 0.05039 | -0.0112 | 33.9829
17.5 | 1.7182 | 0.05568 | -0.0111 | 30.8585
18 | 1.7224 | 0.06135 | -0.0115 | 28.075
18.5 | 1.7192 | 0.06808 | -0.0124 | 25.2526
19 | 1.7155 | 0.07523 | -0.014 | 22.8034
19.5 | 1.7141 | 0.08234 | -0.0159 | 20.8173
20 | 1.7053 | 0.09078 | -0.0187 | 18.785

## 119. Re 12M Mach 0.50 (1)
BIGFOIL.COM POLAR EXPORT
NACA64-614 a=0.0
NACA64-614 a=0.0 |  |  |  | Cl Max: | 1.399 | at alpha= | 9 | deg
JavaFoil+Calcfoil stall+Eppler ext transition |  |  |  | L/D Max: | 121.512 | at alpha= | 4 | deg
Re: | 12000000 |  |  | Cd Min: | 0.00532 | at alpha= | -5 | deg
Mach: | 0.5 |  |  | Cl=0 at alpha= | -2.9493 | deg
|  |  |  | @ Cl=0.1, Cd= | 0.0062303
|  |  |  | @ Cl=0.4, Cd= | 0.0062721
|  |  |  | @ Cl=0.6, Cd= | 0.0059412
alpha (deg) | Cl | Cd | Cm | Cl/Cd
-20 | -0.965 | 0.15348 | -0.02 | -6.288
-19.5 | -0.939 | 0.13977 | -0.021 | -6.717
-19 | -0.909 | 0.13456 | -0.021 | -6.754
-18.5 | -0.878 | 0.13369 | -0.02 | -6.57
-18 | -0.849 | 0.14968 | -0.02 | -5.673
-17.5 | -0.824 | 0.11792 | -0.021 | -6.985
-17 | -0.796 | 0.11102 | -0.021 | -7.17
-16.5 | -0.766 | 0.11578 | -0.021 | -6.62
-16 | -0.737 | 0.11177 | -0.02 | -6.597
-15.5 | -0.71 | 0.1036 | -0.021 | -6.851
-15 | -0.684 | 0.09573 | -0.022 | -7.142
-14.5 | -0.658 | 0.08749 | -0.023 | -7.516
-14 | -0.63 | 0.08201 | -0.023 | -7.683
-13.5 | -0.605 | 0.07499 | -0.025 | -8.063
-13 | -0.567 | 0.08943 | -0.02 | -6.336
-12.5 | -0.539 | 0.08115 | -0.021 | -6.64
-12 | -0.512 | 0.07447 | -0.022 | -6.873
-11.5 | -0.485 | 0.06818 | -0.023 | -7.109
-11 | -0.458 | 0.06221 | -0.024 | -7.368
-10.5 | -0.434 | 0.05435 | -0.027 | -7.987
-10 | -0.492 | 0.00587 | -0.042 | -83.922
-9.5 | -0.368 | 0.06639 | -0.02 | -5.548
-9 | -0.34 | 0.05874 | -0.021 | -5.792
-8.5 | -0.312 | 0.05692 | -0.02 | -5.476
-8 | -0.285 | 0.04823 | -0.023 | -5.907
-7.5 | -0.258 | 0.04412 | -0.025 | -5.84
-7 | -0.227 | 0.04876 | -0.021 | -4.665
-6.5 | -0.2 | 0.04392 | -0.022 | -4.542
-6 | -0.244 | 0.03983 | -0.024 | -6.122
-5.5 | -0.247 | 0.03713 | -0.025 | -6.657
-5 | -0.263 | 0.00532 | -0.047 | -49.419
-4.5 | -0.206 | 0.00653 | -0.048 | -31.579
-4 | -0.143 | 0.00612 | -0.048 | -23.359
-3.5 | -0.076 | 0.00657 | -0.049 | -11.534
-3 | -0.007 | 0.00645 | -0.049 | -1.148
-2.5 | 0.062 | 0.00629 | -0.05 | 9.831
-2 | 0.132 | 0.00618 | -0.051 | 21.272
-1.5 | 0.202 | 0.00616 | -0.051 | 32.716
-1 | 0.272 | 0.00615 | -0.052 | 44.218
-0.5 | 0.343 | 0.00615 | -0.052 | 55.722
0 | 0.413 | 0.0063 | -0.053 | 65.504
0.5 | 0.483 | 0.00551 | -0.054 | 87.626
1 | 0.55 | 0.00576 | -0.054 | 95.556
1.5 | 0.619 | 0.00601 | -0.055 | 102.987
2 | 0.688 | 0.00629 | -0.055 | 109.375
2.5 | 0.757 | 0.00667 | -0.056 | 113.503
3 | 0.825 | 0.00688 | -0.057 | 119.798
3.5 | 0.89 | 0.00736 | -0.057 | 120.911
4 | 0.954 | 0.00785 | -0.058 | 121.512
4.5 | 1.018 | 0.00838 | -0.058 | 121.491
5 | 1.08 | 0.009 | -0.058 | 120.091
5.5 | 1.141 | 0.00974 | -0.059 | 117.176
6 | 1.198 | 0.01073 | -0.059 | 111.664
6.5 | 1.251 | 0.01167 | -0.06 | 107.232
7 | 1.302 | 0.01271 | -0.06 | 102.428
7.5 | 1.343 | 0.01484 | -0.061 | 90.476
8 | 1.377 | 0.01611 | -0.061 | 85.461
8.5 | 1.398 | 0.0174 | -0.061 | 80.313
9 | 1.399 | 0.01903 | -0.062 | 73.505
9.5 | 1.366 | 0.02109 | -0.062 | 64.779
10 | 1.197 | 0.02401 | -0.062 | 49.868
10.5 | 0.861 | 0.02752 | -0.063 | 31.276
11 | 0.891 | 0.02784 | -0.063 | 32.005
11.5 | 0.915 | 0.03254 | -0.063 | 28.109
12 | 0.928 | 0.0408 | -0.062 | 22.748
12.5 | 0.971 | 0.0361 | -0.064 | 26.9
13 | 0.991 | 0.04253 | -0.064 | 23.301
13.5 | 1.019 | 0.04341 | -0.064 | 23.48
14 | 1.043 | 0.04867 | -0.064 | 21.42

## 120. Re 12M Mach 0.50 (2)
BIGFOIL.COM POLAR EXPORT
NACA64-614 a=0.0
NACA64-614 a=0.0 |  |  |  | Cl Max: | 1.5786 | at alpha= | 12.5 | deg
XFOIL ncrit=9 |  |  |  | L/D Max: | 433.415 | at alpha= | -0.5 | deg
Re: | 12000000 |  |  | Cd Min: | 0.25786 | at alpha= | -20 | deg
Mach: | 0.5 |  |  | Cl=0 at alpha= | -3.0245 | deg
|  |  |  | @ Cl=0.1, Cd= | 0.00088277
|  |  |  | @ Cl=0.4, Cd= | 0.0033842
|  |  |  | @ Cl=0.6, Cd= | 0.0043292
alpha (deg) | Cl | Cd | Cm | Cl/Cd
-20 | -0.6741 | 0.25786 | 0.054 | -2.6142
-19.5 | -0.6514 | 0.24927 | 0.0487 | -2.6132
-19 | -0.6291 | 0.24047 | 0.0434 | -2.6161
-18.5 | -0.6067 | 0.23173 | 0.0381 | -2.6181
-18 | -0.5826 | 0.22436 | 0.0331 | -2.5967
-17.5 | -0.5596 | 0.21628 | 0.028 | -2.5874
-17 | -0.5339 | 0.20968 | 0.0232 | -2.5463
-16.5 | -0.5113 | 0.20132 | 0.0183 | -2.5397
-16 | -0.4898 | 0.19286 | 0.0133 | -2.5397
-15.5 | -0.3803 | 0.16602 | 0.0184 | -2.2907
-15 | -0.3648 | 0.15888 | 0.0133 | -2.2961
-14.5 | -0.3501 | 0.15181 | 0.0082 | -2.3062
-14 | -0.3437 | 0.14326 | 0.0022 | -2.3991
-13.5 | -0.34 | 0.13683 | -0.0038 | -2.4848
-13 | -0.3273 | 0.12967 | -0.009 | -2.5241
-12.5 | -0.3267 | 0.11952 | -0.0154 | -2.7334
-12 | -0.3183 | 0.11096 | -0.0207 | -2.8686
-11.5 | -0.3168 | 0.10126 | -0.0264 | -3.1286
-11 | -0.317 | 0.09118 | -0.0323 | -3.4766
-10.5 | -0.3204 | 0.08067 | -0.0381 | -3.9717
-10 | -0.3256 | 0.07014 | -0.0439 | -4.6421
-9.5 | -0.342 | 0.05832 | -0.0509 | -5.8642
-9 | -0.3613 | 0.04629 | -0.0596 | -7.8051
-8.5 | -0.383 | 0.03626 | -0.0697 | -10.5626
-8 | -0.4273 | 0.03039 | -0.0699 | -14.0605
-7.5 | -0.4516 | 0.02254 | -0.0686 | -20.0355
-7 | -0.4614 | 0.01371 | -0.0664 | -33.6543
-6.5 | -0.4672 | 0.00454 | -0.0639 | -102.9075
-6 | -0.4235 | 0.00178 | -0.0612 | -237.9213
-5.5 | -0.3546 | 0.00135 | -0.059 | -262.6667
-5 | -0.2827 | 0.00119 | -0.0576 | -237.563
-4.5 | -0.2105 | 0.00109 | -0.0567 | -193.1193
-4 | -0.1392 | 0.00101 | -0.0561 | -137.8218
-3.5 | -0.0678 | 0.00095 | -0.056 | -71.3684
-3 | 0.0035 | 0.00092 | -0.056 | 3.8043
-2.5 | 0.0745 | 0.00089 | -0.0563 | 83.7079
-2 | 0.145 | 0.00087 | -0.0568 | 166.6667
-1.5 | 0.2153 | 0.00085 | -0.0573 | 253.2941
-1 | 0.2855 | 0.00083 | -0.058 | 343.9759
-0.5 | 0.3554 | 0.00082 | -0.0587 | 433.4146
0 | 0.4328 | 0.00527 | -0.061 | 82.1252
0.5 | 0.5034 | 0.00519 | -0.0618 | 96.9942
1 | 0.5708 | 0.0044 | -0.0626 | 129.7273
1.5 | 0.6409 | 0.00423 | -0.0634 | 151.513
2 | 0.7116 | 0.00416 | -0.0642 | 171.0577
2.5 | 0.7823 | 0.00422 | -0.065 | 185.3791
3 | 0.8523 | 0.00448 | -0.0655 | 190.2455
3.5 | 0.9202 | 0.00489 | -0.0656 | 188.18
4 | 0.9884 | 0.00529 | -0.0656 | 186.8431
4.5 | 1.0566 | 0.00568 | -0.0654 | 186.0211
5.5 | 1.1826 | 0.00698 | -0.063 | 169.4269
6 | 1.2363 | 0.00794 | -0.0602 | 155.7053
6.5 | 1.2872 | 0.00882 | -0.0566 | 145.941
7 | 1.3259 | 0.0098 | -0.0511 | 135.2959
7.5 | 1.3315 | 0.01123 | -0.0409 | 118.5663
8 | 1.3552 | 0.01339 | -0.0359 | 101.2099
8.5 | 1.3781 | 0.01552 | -0.0301 | 88.7951
9 | 1.4122 | 0.01777 | -0.0264 | 79.471
9.5 | 1.4445 | 0.02036 | -0.0229 | 70.9479
10 | 1.4749 | 0.02327 | -0.0197 | 63.382
10.5 | 1.505 | 0.02635 | -0.0166 | 57.1157
11 | 1.5288 | 0.02998 | -0.0135 | 50.994
11.5 | 1.5525 | 0.03372 | -0.0103 | 46.0409
12 | 1.569 | 0.03795 | -0.0069 | 41.3439
12.5 | 1.5786 | 0.04288 | -0.0037 | 36.8144
13 | 1.5777 | 0.04898 | -0.0012 | 32.2111
13.5 | 1.5604 | 0.05694 | 0 | 27.4043
14 | 1.5347 | 0.06629 | -0.0005 | 23.1513
14.5 | 1.5008 | 0.07721 | -0.0029 | 19.4379
15 | 1.4677 | 0.08896 | -0.0069 | 16.4984
15.5 | 1.4314 | 0.10197 | -0.0128 | 14.0375
16 | 1.3989 | 0.11535 | -0.0198 | 12.1274
16.5 | 1.3682 | 0.12919 | -0.0279 | 10.5906
17 | 1.3412 | 0.14308 | -0.0367 | 9.3738
17.5 | 1.3171 | 0.15707 | -0.0461 | 8.3854

## 121. Re 14M Mach 0.00 (1)
BIGFOIL.COM POLAR EXPORT
NACA64-614 a=0.0
NACA64-614 a=0.0 |  |  |  | Cl Max: | 1.514 | at alpha= | 12.5 | deg
JavaFoil+Calcfoil stall+Eppler ext transition |  |  |  | L/D Max: | 141.949 | at alpha= | 5.5 | deg
Re: | 14000000 |  |  | Cd Min: | 0.00501 | at alpha= | -5 | deg
Mach: | 0 |  |  | Cl=0 at alpha= | -2.95 | deg
|  |  |  | @ Cl=0.1, Cd= | 0.0058817
|  |  |  | @ Cl=0.4, Cd= | 0.0054479
|  |  |  | @ Cl=0.6, Cd= | 0.005702
alpha (deg) | Cl | Cd | Cm | Cl/Cd
-14.5 | -0.524 | 0.09692 | -0.017 | -5.404
-14 | -0.534 | 0.09027 | -0.018 | -5.918
-13.5 | -0.542 | 0.08633 | -0.018 | -6.281
-13 | -0.55 | 0.07925 | -0.019 | -6.937
-12.5 | -0.554 | 0.07449 | -0.019 | -7.434
-12 | -0.554 | 0.07217 | -0.019 | -7.669
-11.5 | -0.553 | 0.0661 | -0.02 | -8.366
-11 | -0.547 | 0.06212 | -0.021 | -8.813
-10.5 | -0.539 | 0.05768 | -0.021 | -9.348
-10 | -0.525 | 0.05507 | -0.022 | -9.543
-9.5 | -0.624 | 0.00824 | -0.037 | -75.721
-9 | -0.597 | 0.00567 | -0.037 | -105.448
-8.5 | -0.567 | 0.0056 | -0.038 | -101.161
-8 | -0.531 | 0.00552 | -0.038 | -96.188
-7.5 | -0.491 | 0.00536 | -0.038 | -91.592
-7 | -0.447 | 0.00526 | -0.039 | -85.082
-6.5 | -0.4 | 0.00525 | -0.039 | -76.195
-6 | -0.35 | 0.00516 | -0.04 | -67.777
-5.5 | -0.297 | 0.00508 | -0.04 | -58.33
-5 | -0.241 | 0.00501 | -0.041 | -48.147
-4.5 | -0.184 | 0.00577 | -0.041 | -31.955
-4 | -0.126 | 0.00567 | -0.042 | -22.211
-3.5 | -0.066 | 0.00608 | -0.042 | -10.913
-3 | -0.006 | 0.00597 | -0.043 | -1.084
-2.5 | 0.054 | 0.00592 | -0.043 | 9.082
-2 | 0.114 | 0.00587 | -0.044 | 19.481
-1.5 | 0.175 | 0.00585 | -0.044 | 29.898
-1 | 0.236 | 0.00584 | -0.045 | 40.377
-0.5 | 0.297 | 0.00595 | -0.045 | 49.873
0 | 0.357 | 0.00604 | -0.046 | 59.162
0.5 | 0.418 | 0.0052 | -0.046 | 80.316
1 | 0.477 | 0.00537 | -0.047 | 88.809
1.5 | 0.537 | 0.00553 | -0.048 | 97.183
2 | 0.597 | 0.00569 | -0.048 | 104.879
2.5 | 0.657 | 0.00593 | -0.049 | 110.873
3 | 0.717 | 0.00616 | -0.049 | 116.417
3.5 | 0.776 | 0.00641 | -0.05 | 121.223
4 | 0.836 | 0.00677 | -0.05 | 123.506
4.5 | 0.894 | 0.00681 | -0.051 | 131.32
5 | 0.952 | 0.00706 | -0.051 | 134.875
5.5 | 1.01 | 0.00711 | -0.052 | 141.949
6 | 1.064 | 0.00817 | -0.052 | 130.229
6.5 | 1.117 | 0.00866 | -0.053 | 128.941
7 | 1.168 | 0.00912 | -0.053 | 128.079
7.5 | 1.218 | 0.00964 | -0.054 | 126.296
8 | 1.262 | 0.01079 | -0.054 | 116.986
8.5 | 1.307 | 0.0114 | -0.054 | 114.629
9 | 1.348 | 0.01198 | -0.055 | 112.546
9.5 | 1.388 | 0.01265 | -0.055 | 109.737
10 | 1.421 | 0.01338 | -0.056 | 106.223
10.5 | 1.451 | 0.01413 | -0.056 | 102.67
11 | 1.476 | 0.01495 | -0.057 | 98.725
11.5 | 1.496 | 0.01592 | -0.057 | 93.961
12 | 1.509 | 0.01692 | -0.057 | 89.203
12.5 | 1.514 | 0.01804 | -0.058 | 83.919
13 | 1.513 | 0.0194 | -0.058 | 77.977
13.5 | 1.506 | 0.0208 | -0.059 | 72.398
14 | 1.493 | 0.02233 | -0.059 | 66.84
14.5 | 1.474 | 0.0241 | -0.059 | 61.171
15 | 1.45 | 0.02606 | -0.06 | 55.637
15.5 | 1.422 | 0.02825 | -0.06 | 50.32
16 | 1.389 | 0.03041 | -0.06 | 45.668
16.5 | 1.352 | 0.03326 | -0.06 | 40.641
17 | 1.313 | 0.03566 | -0.061 | 36.827
17.5 | 1.27 | 0.03946 | -0.061 | 32.19

## 122. Re 14M Mach 0.00 (2)
BIGFOIL.COM POLAR EXPORT
NACA64-614 a=0.0
NACA64-614 a=0.0 |  |  |  | Cl Max: | 1.7957 | at alpha= | 20 | deg
XFOIL ncrit=9 |  |  |  | L/D Max: | 169.591 | at alpha= | 4.5 | deg
Re: | 14000000 |  |  | Cd Min: | 0.06128 | at alpha= | 20 | deg
Mach: | 0 |  |  | Cl=0 at alpha= | -3.0179 | deg
|  |  |  | @ Cl=0.1, Cd= | 0.005267
|  |  |  | @ Cl=0.4, Cd= | 0.0049435
|  |  |  | @ Cl=0.6, Cd= | 0.0039937
alpha (deg) | Cl | Cd | Cm | Cl/Cd
-20 | -1.4807 | 0.03782 | -0.0729 | -39.1512
-19.5 | -1.4105 | 0.04009 | -0.072 | -35.1833
-19 | -1.4795 | 0.03046 | -0.0715 | -48.5719
-18.5 | -1.4461 | 0.02977 | -0.0703 | -48.5757
-18 | -1.486 | 0.02456 | -0.0641 | -60.5049
-17.5 | -1.4518 | 0.02441 | -0.0616 | -59.4756
-17 | -1.4612 | 0.02139 | -0.0542 | -68.3123
-16.5 | -1.4228 | 0.02052 | -0.0523 | -69.3372
-16 | -1.3838 | 0.01948 | -0.0506 | -71.037
-15.5 | -1.3415 | 0.01855 | -0.0492 | -72.3181
-15 | -1.3026 | 0.01702 | -0.0476 | -76.5335
-14.5 | -1.2561 | 0.01619 | -0.0466 | -77.5849
-14 | -1.2091 | 0.01527 | -0.0457 | -79.1814
-13.5 | -1.161 | 0.01438 | -0.045 | -80.7371
-13 | -1.1115 | 0.01357 | -0.0444 | -81.9086
-12.5 | -1.0615 | 0.01271 | -0.0438 | -83.5169
-12 | -1.0093 | 0.01209 | -0.0435 | -83.4822
-11.5 | -0.9568 | 0.01146 | -0.0432 | -83.4904
-11 | -0.9039 | 0.0108 | -0.043 | -83.6944
-10.5 | -0.8502 | 0.01021 | -0.0428 | -83.2713
-10 | -0.7962 | 0.00963 | -0.0427 | -82.6791
-9.5 | -0.742 | 0.009 | -0.0426 | -82.4444
-9 | -0.6871 | 0.00849 | -0.0426 | -80.9305
-8.5 | -0.6313 | 0.00806 | -0.0427 | -78.3251
-8 | -0.5752 | 0.00765 | -0.0428 | -75.1895
-7.5 | -0.5187 | 0.00732 | -0.043 | -70.8607
-7 | -0.462 | 0.00695 | -0.0433 | -66.4748
-6.5 | -0.4047 | 0.00669 | -0.0436 | -60.4933
-6 | -0.3469 | 0.00647 | -0.044 | -53.6167
-5.5 | -0.2892 | 0.00624 | -0.0444 | -46.3462
-5 | -0.2321 | 0.00586 | -0.0448 | -39.6075
-4.5 | -0.1738 | 0.00571 | -0.0453 | -30.4378
-4 | -0.1152 | 0.0056 | -0.0459 | -20.5714
-3.5 | -0.0566 | 0.00549 | -0.0465 | -10.3097
-3 | 0.0021 | 0.0054 | -0.0471 | 0.38889
-2.5 | 0.0609 | 0.00534 | -0.0478 | 11.4045
-2 | 0.1198 | 0.00523 | -0.0485 | 22.9063
-1.5 | 0.1786 | 0.00518 | -0.0491 | 34.4788
-1 | 0.2375 | 0.00511 | -0.0498 | 46.4775
-0.5 | 0.2964 | 0.00506 | -0.0506 | 58.5771
0 | 0.3552 | 0.00502 | -0.0513 | 70.757
0.5 | 0.4138 | 0.00492 | -0.052 | 84.1057
1 | 0.4722 | 0.00472 | -0.0528 | 100.0424
1.5 | 0.5287 | 0.00406 | -0.0536 | 130.2217
2 | 0.5868 | 0.00398 | -0.0544 | 147.4372
2.5 | 0.6444 | 0.00404 | -0.0551 | 159.505
3 | 0.7016 | 0.00431 | -0.0558 | 162.7842
3.5 | 0.7584 | 0.00461 | -0.0564 | 164.5119
4 | 0.8153 | 0.00486 | -0.057 | 167.7572
4.5 | 0.8717 | 0.00514 | -0.0576 | 169.5914
5 | 0.9255 | 0.00568 | -0.0578 | 162.9401
5.5 | 0.9788 | 0.00621 | -0.058 | 157.6167
6 | 1.0322 | 0.00668 | -0.0581 | 154.521
6.5 | 1.085 | 0.00715 | -0.0582 | 151.7483
7 | 1.1371 | 0.00762 | -0.0581 | 149.2257
7.5 | 1.1877 | 0.00815 | -0.0579 | 145.7301
8 | 1.2365 | 0.00873 | -0.0573 | 141.638
8.5 | 1.2852 | 0.00924 | -0.0568 | 139.0909
9 | 1.3332 | 0.00966 | -0.0561 | 138.0124
9.5 | 1.3776 | 0.01004 | -0.0546 | 137.2112
10 | 1.4253 | 0.01056 | -0.0541 | 134.9716
10.5 | 1.469 | 0.0111 | -0.0528 | 132.3423
11 | 1.5079 | 0.01173 | -0.0507 | 128.5507
11.5 | 1.5283 | 0.01242 | -0.0452 | 123.0515
12 | 1.5525 | 0.01331 | -0.0412 | 116.6416
12.5 | 1.576 | 0.01451 | -0.0377 | 108.6147
13 | 1.6021 | 0.01577 | -0.0349 | 101.5916
13.5 | 1.6255 | 0.01734 | -0.0322 | 93.7428
14 | 1.6486 | 0.01907 | -0.0298 | 86.4499
14.5 | 1.6711 | 0.02098 | -0.0277 | 79.652
15 | 1.6925 | 0.02306 | -0.0258 | 73.3955
15.5 | 1.7078 | 0.02571 | -0.0238 | 66.4255
16 | 1.7243 | 0.02841 | -0.0222 | 60.6934
16.5 | 1.7388 | 0.03144 | -0.0209 | 55.3053
17 | 1.7504 | 0.03488 | -0.0197 | 50.1835
17.5 | 1.7635 | 0.03833 | -0.0189 | 46.0083
18 | 1.7732 | 0.04226 | -0.0183 | 41.9593
18.5 | 1.7829 | 0.04629 | -0.018 | 38.5159
19 | 1.7896 | 0.05087 | -0.018 | 35.1799
19.5 | 1.7949 | 0.05572 | -0.0183 | 32.2128
20 | 1.7957 | 0.06128 | -0.019 | 29.3032

## 123. Re 14M Mach 0.10 (1)
BIGFOIL.COM POLAR EXPORT
NACA64-614 a=0.0
NACA64-614 a=0.0 |  |  |  | Cl Max: | 1.509 | at alpha= | 12.5 | deg
JavaFoil+Calcfoil stall+Eppler ext transition |  |  |  | L/D Max: | 142.031 | at alpha= | 5.5 | deg
Re: | 14000000 |  |  | Cd Min: | 0.00502 | at alpha= | -5 | deg
Mach: | 0.1 |  |  | Cl=0 at alpha= | -2.95 | deg
|  |  |  | @ Cl=0.1, Cd= | 0.0059048
|  |  |  | @ Cl=0.4, Cd= | 0.0055121
|  |  |  | @ Cl=0.6, Cd= | 0.00571
alpha (deg) | Cl | Cd | Cm | Cl/Cd
-14 | -0.504 | 0.09286 | -0.017 | -5.432
-13.5 | -0.517 | 0.08519 | -0.018 | -6.067
-13 | -0.526 | 0.08007 | -0.019 | -6.575
-12.5 | -0.534 | 0.07548 | -0.019 | -7.068
-12 | -0.537 | 0.0731 | -0.019 | -7.34
-11.5 | -0.539 | 0.06637 | -0.02 | -8.122
-11 | -0.536 | 0.06308 | -0.02 | -8.493
-10.5 | -0.53 | 0.0588 | -0.021 | -9.005
-10 | -0.518 | 0.05592 | -0.021 | -9.266
-9.5 | -0.508 | 0.0483 | -0.024 | -10.526
-9 | -0.594 | 0.00566 | -0.037 | -104.855
-8.5 | -0.564 | 0.00561 | -0.038 | -100.574
-8 | -0.53 | 0.00553 | -0.038 | -95.798
-7.5 | -0.491 | 0.00538 | -0.039 | -91.349
-7 | -0.448 | 0.00527 | -0.039 | -84.936
-6.5 | -0.401 | 0.00527 | -0.04 | -76.142
-6 | -0.351 | 0.00517 | -0.04 | -67.859
-5.5 | -0.298 | 0.00509 | -0.04 | -58.455
-5 | -0.242 | 0.00502 | -0.041 | -48.277
-4.5 | -0.185 | 0.00578 | -0.041 | -32.044
-4 | -0.126 | 0.00566 | -0.042 | -22.329
-3.5 | -0.067 | 0.00609 | -0.042 | -10.947
-3 | -0.006 | 0.00597 | -0.043 | -1.089
-2.5 | 0.054 | 0.00595 | -0.043 | 9.084
-2 | 0.115 | 0.00589 | -0.044 | 19.502
-1.5 | 0.176 | 0.00585 | -0.045 | 30.062
-1 | 0.237 | 0.00583 | -0.045 | 40.644
-0.5 | 0.298 | 0.00594 | -0.046 | 50.206
0 | 0.359 | 0.00607 | -0.046 | 59.222
0.5 | 0.42 | 0.00524 | -0.047 | 80.257
1 | 0.48 | 0.00537 | -0.047 | 89.352
1.5 | 0.54 | 0.00552 | -0.048 | 97.798
2 | 0.6 | 0.00571 | -0.048 | 105.112
2.5 | 0.66 | 0.0059 | -0.049 | 111.887
3 | 0.72 | 0.0062 | -0.049 | 116.119
3.5 | 0.78 | 0.00646 | -0.05 | 120.756
4 | 0.84 | 0.00682 | -0.051 | 123.138
4.5 | 0.898 | 0.00682 | -0.051 | 131.661
5 | 0.957 | 0.00712 | -0.052 | 134.429
5.5 | 1.014 | 0.00714 | -0.052 | 142.031
6 | 1.069 | 0.00824 | -0.053 | 129.68
6.5 | 1.122 | 0.00874 | -0.053 | 128.398
7 | 1.173 | 0.00919 | -0.053 | 127.712
7.5 | 1.222 | 0.00974 | -0.054 | 125.52
8 | 1.267 | 0.01091 | -0.054 | 116.146
8.5 | 1.311 | 0.01155 | -0.055 | 113.539
9 | 1.353 | 0.01215 | -0.055 | 111.359
9.5 | 1.392 | 0.01281 | -0.056 | 108.647
10 | 1.425 | 0.01357 | -0.056 | 105.007
10.5 | 1.453 | 0.01434 | -0.056 | 101.29
11 | 1.477 | 0.01527 | -0.057 | 96.678
11.5 | 1.495 | 0.0162 | -0.057 | 92.3
12 | 1.507 | 0.01722 | -0.058 | 87.493
12.5 | 1.509 | 0.01847 | -0.058 | 81.713
13 | 1.505 | 0.0198 | -0.058 | 75.994
13.5 | 1.494 | 0.02126 | -0.059 | 70.285
14 | 1.478 | 0.02287 | -0.059 | 64.593
14.5 | 1.454 | 0.02473 | -0.059 | 58.81
15 | 1.426 | 0.02678 | -0.06 | 53.251
15.5 | 1.392 | 0.02911 | -0.06 | 47.807
16 | 1.354 | 0.03144 | -0.06 | 43.064
16.5 | 1.311 | 0.03453 | -0.061 | 37.98
17 | 1.266 | 0.03787 | -0.061 | 33.428
17.5 | 1.218 | 0.04179 | -0.061 | 29.134

## 124. Re 14M Mach 0.10 (2)
BIGFOIL.COM POLAR EXPORT
NACA64-614 a=0.0
NACA64-614 a=0.0 |  |  |  | Cl Max: | 1.7849 | at alpha= | 19.5 | deg
XFOIL ncrit=9 |  |  |  | L/D Max: | 170.388 | at alpha= | 4.5 | deg
Re: | 14000000 |  |  | Cd Min: | 0.06539 | at alpha= | 20 | deg
Mach: | 0.1 |  |  | Cl=0 at alpha= | -3.0186 | deg
|  |  |  | @ Cl=0.1, Cd= | 0.0052749
|  |  |  | @ Cl=0.4, Cd= | 0.0049554
|  |  |  | @ Cl=0.6, Cd= | 0.0039965
alpha (deg) | Cl | Cd | Cm | Cl/Cd
-19 | -1.3801 | 0.04108 | -0.0747 | -33.5954
-18.5 | -1.3096 | 0.0436 | -0.0728 | -30.0367
-18 | -1.4355 | 0.02902 | -0.0727 | -49.4659
-17.5 | -1.379 | 0.02991 | -0.072 | -46.105
-17 | -1.4452 | 0.02386 | -0.0617 | -60.57
-16.5 | -1.4149 | 0.02297 | -0.0584 | -61.5977
-16 | -1.381 | 0.02164 | -0.0559 | -63.817
-15.5 | -1.342 | 0.02047 | -0.0539 | -65.5594
-15 | -1.3084 | 0.01844 | -0.0514 | -70.9544
-14.5 | -1.2628 | 0.01745 | -0.0501 | -72.3668
-14 | -1.217 | 0.01633 | -0.0488 | -74.5254
-13.5 | -1.1695 | 0.01526 | -0.0477 | -76.6383
-13 | -1.1201 | 0.0143 | -0.0468 | -78.3287
-12.5 | -1.0702 | 0.0133 | -0.046 | -80.4662
-12 | -1.0177 | 0.0126 | -0.0454 | -80.7698
-11.5 | -0.9648 | 0.01189 | -0.045 | -81.1438
-11 | -0.9115 | 0.01115 | -0.0445 | -81.7489
-10.5 | -0.8573 | 0.0105 | -0.0442 | -81.6476
-10 | -0.8025 | 0.00991 | -0.044 | -80.9788
-9.5 | -0.7481 | 0.0092 | -0.0437 | -81.3152
-9 | -0.6927 | 0.00863 | -0.0435 | -80.2665
-8.5 | -0.6364 | 0.00817 | -0.0435 | -77.8947
-8 | -0.5798 | 0.00774 | -0.0436 | -74.9096
-7.5 | -0.5227 | 0.00738 | -0.0437 | -70.8266
-7 | -0.4655 | 0.00701 | -0.0439 | -66.4051
-6.5 | -0.4077 | 0.00673 | -0.0441 | -60.5795
-6 | -0.3495 | 0.0065 | -0.0445 | -53.7692
-5.5 | -0.2913 | 0.00628 | -0.0449 | -46.3854
-5 | -0.2337 | 0.00589 | -0.0452 | -39.6774
-4.5 | -0.1749 | 0.00572 | -0.0457 | -30.5769
-4 | -0.1159 | 0.00561 | -0.0463 | -20.6595
-3.5 | -0.057 | 0.0055 | -0.0468 | -10.3636
-3 | 0.0022 | 0.0054 | -0.0475 | 0.40741
-2.5 | 0.0614 | 0.00534 | -0.0481 | 11.4981
-2 | 0.1207 | 0.00524 | -0.0488 | 23.0344
-1.5 | 0.1799 | 0.00519 | -0.0494 | 34.6628
-1 | 0.2392 | 0.00512 | -0.0502 | 46.7188
-0.5 | 0.2984 | 0.00507 | -0.0509 | 58.856
0 | 0.3577 | 0.00502 | -0.0516 | 71.255
0.5 | 0.4166 | 0.00493 | -0.0524 | 84.503
1 | 0.4753 | 0.00472 | -0.0531 | 100.6992
1.5 | 0.5322 | 0.00407 | -0.0539 | 130.7617
2 | 0.5906 | 0.00399 | -0.0547 | 148.0201
2.5 | 0.6487 | 0.00403 | -0.0554 | 160.9677
4 | 0.8207 | 0.00487 | -0.0573 | 168.5216
4.5 | 0.8775 | 0.00515 | -0.0578 | 170.3883
5 | 0.9317 | 0.0057 | -0.0581 | 163.4561
5.5 | 0.9853 | 0.00624 | -0.0582 | 157.9006
6 | 1.0389 | 0.00672 | -0.0583 | 154.5982
6.5 | 1.092 | 0.00719 | -0.0583 | 151.8776
7 | 1.1443 | 0.00767 | -0.0582 | 149.1917
7.5 | 1.1951 | 0.00821 | -0.0578 | 145.5664
8 | 1.2438 | 0.00882 | -0.0572 | 141.0204
8.5 | 1.2928 | 0.00932 | -0.0565 | 138.7124
9 | 1.3408 | 0.00975 | -0.0557 | 137.5179
10 | 1.4322 | 0.0107 | -0.0533 | 133.8505
10.5 | 1.4754 | 0.01125 | -0.0518 | 131.1467
11 | 1.5072 | 0.0119 | -0.0481 | 126.6555
11.5 | 1.5277 | 0.0127 | -0.0429 | 120.2913
12 | 1.553 | 0.01372 | -0.0391 | 113.1924
12.5 | 1.5775 | 0.01499 | -0.0358 | 105.2368
13 | 1.6033 | 0.01638 | -0.033 | 97.8816
13.5 | 1.6264 | 0.01809 | -0.0303 | 89.906
14 | 1.65 | 0.01991 | -0.028 | 82.8729
14.5 | 1.6712 | 0.02201 | -0.0259 | 75.9291
15 | 1.6919 | 0.02429 | -0.024 | 69.6542
15.5 | 1.7068 | 0.02709 | -0.0221 | 63.0048
16 | 1.7227 | 0.02999 | -0.0205 | 57.4425
16.5 | 1.7353 | 0.03335 | -0.0192 | 52.033
17 | 1.7473 | 0.03689 | -0.0181 | 47.3651
17.5 | 1.7589 | 0.04067 | -0.0174 | 43.2481
18 | 1.7689 | 0.0447 | -0.0169 | 39.5727
18.5 | 1.777 | 0.04909 | -0.0166 | 36.1988
19 | 1.7817 | 0.05405 | -0.0168 | 32.9639
19.5 | 1.7849 | 0.05937 | -0.0173 | 30.064
20 | 1.7837 | 0.06539 | -0.0182 | 27.2779

## 125. Re 14M Mach 0.25 (1)
BIGFOIL.COM POLAR EXPORT
NACA64-614 a=0.0
NACA64-614 a=0.0 |  |  |  | Cl Max: | 1.483 | at alpha= | 11.5 | deg
JavaFoil+Calcfoil stall+Eppler ext transition |  |  |  | L/D Max: | 139.523 | at alpha= | 5 | deg
Re: | 14000000 |  |  | Cd Min: | 0.00506 | at alpha= | -5 | deg
Mach: | 0.25 |  |  | Cl=0 at alpha= | -2.9444 | deg
|  |  |  | @ Cl=0.1, Cd= | 0.0059616
|  |  |  | @ Cl=0.4, Cd= | 0.0057221
|  |  |  | @ Cl=0.6, Cd= | 0.0057352
alpha (deg) | Cl | Cd | Cm | Cl/Cd
-13 | -0.314 | 0.08708 | -0.017 | -3.611
-12.5 | -0.353 | 0.08262 | -0.018 | -4.271
-12 | -0.386 | 0.07789 | -0.018 | -4.958
-11.5 | -0.414 | 0.07108 | -0.019 | -5.826
-11 | -0.435 | 0.06863 | -0.019 | -6.342
-10.5 | -0.45 | 0.06385 | -0.019 | -7.05
-10 | -0.458 | 0.05975 | -0.02 | -7.671
-9.5 | -0.46 | 0.05576 | -0.021 | -8.242
-9 | -0.455 | 0.05013 | -0.022 | -9.085
-8.5 | -0.445 | 0.0451 | -0.024 | -9.864
-8 | -0.519 | 0.00556 | -0.039 | -93.206
-7.5 | -0.487 | 0.00554 | -0.04 | -87.883
-7 | -0.448 | 0.00543 | -0.04 | -82.567
-6.5 | -0.405 | 0.00533 | -0.041 | -75.882
-6 | -0.356 | 0.00523 | -0.041 | -68.007
-5.5 | -0.303 | 0.00512 | -0.042 | -59.287
-5 | -0.248 | 0.00506 | -0.042 | -48.898
-4.5 | -0.19 | 0.00584 | -0.043 | -32.438
-4 | -0.13 | 0.00572 | -0.043 | -22.674
-3.5 | -0.068 | 0.00617 | -0.044 | -11.098
-3 | -0.007 | 0.00602 | -0.044 | -1.109
-2.5 | 0.056 | 0.00599 | -0.045 | 9.271
-2 | 0.118 | 0.00595 | -0.045 | 19.825
-1.5 | 0.181 | 0.00587 | -0.046 | 30.779
-1 | 0.243 | 0.00586 | -0.046 | 41.498
-0.5 | 0.307 | 0.006 | -0.047 | 51.062
0 | 0.369 | 0.00616 | -0.047 | 59.943
0.5 | 0.432 | 0.00527 | -0.048 | 81.955
1 | 0.493 | 0.00546 | -0.049 | 90.288
1.5 | 0.555 | 0.00559 | -0.049 | 99.26
2 | 0.617 | 0.00579 | -0.05 | 106.455
2.5 | 0.678 | 0.00606 | -0.05 | 111.878
3 | 0.74 | 0.0063 | -0.051 | 117.492
3.5 | 0.802 | 0.0066 | -0.051 | 121.394
4 | 0.862 | 0.0067 | -0.052 | 128.622
4.5 | 0.922 | 0.00702 | -0.052 | 131.337
5 | 0.982 | 0.00704 | -0.053 | 139.523
5.5 | 1.039 | 0.00805 | -0.053 | 129.144
6 | 1.094 | 0.00859 | -0.054 | 127.447
6.5 | 1.147 | 0.00912 | -0.054 | 125.779
7 | 1.199 | 0.00967 | -0.055 | 124.023
7.5 | 1.246 | 0.01095 | -0.055 | 113.821
8 | 1.292 | 0.01166 | -0.056 | 110.756
8.5 | 1.335 | 0.01232 | -0.056 | 108.356
9 | 1.375 | 0.01303 | -0.056 | 105.499
9.5 | 1.411 | 0.01373 | -0.057 | 102.713
10 | 1.439 | 0.01471 | -0.057 | 97.824
10.5 | 1.46 | 0.01566 | -0.058 | 93.274
11 | 1.475 | 0.01678 | -0.058 | 87.916
11.5 | 1.483 | 0.01792 | -0.059 | 82.76
12 | 1.479 | 0.0192 | -0.059 | 77.039
12.5 | 1.462 | 0.0208 | -0.059 | 70.267
13 | 1.434 | 0.02262 | -0.06 | 63.378
13.5 | 1.395 | 0.02471 | -0.06 | 56.437
14 | 1.346 | 0.02673 | -0.06 | 50.353
14.5 | 1.286 | 0.02951 | -0.06 | 43.566
15 | 1.216 | 0.03247 | -0.061 | 37.451
15.5 | 1.137 | 0.03655 | -0.061 | 31.105
16 | 1.049 | 0.04156 | -0.061 | 25.244
16.5 | 0.956 | 0.04758 | -0.06 | 20.087

## 126. Re 14M Mach 0.25 (2)
BIGFOIL.COM POLAR EXPORT
NACA64-614 a=0.0
NACA64-614 a=0.0 |  |  |  | Cl Max: | 1.7383 | at alpha= | 18 | deg
XFOIL ncrit=9 |  |  |  | L/D Max: | 173.588 | at alpha= | 4.5 | deg
Re: | 14000000 |  |  | Cd Min: | 0.16773 | at alpha= | -17 | deg
Mach: | 0.25 |  |  | Cl=0 at alpha= | -3.0228 | deg
|  |  |  | @ Cl=0.1, Cd= | 0.0053118
|  |  |  | @ Cl=0.4, Cd= | 0.0050021
|  |  |  | @ Cl=0.6, Cd= | 0.0040242
alpha (deg) | Cl | Cd | Cm | Cl/Cd
-17 | -0.5823 | 0.16773 | 0.0079 | -3.4717
-16.5 | -0.5588 | 0.16288 | 0.0045 | -3.4307
-16 | -0.5373 | 0.15743 | 0.0009 | -3.4129
-15.5 | -0.5424 | 0.14483 | -0.0061 | -3.7451
-15 | -0.5563 | 0.13087 | -0.014 | -4.2508
-14 | -0.5565 | 0.11108 | -0.0259 | -5.0099
-13.5 | -0.5722 | 0.09876 | -0.0336 | -5.7938
-12.5 | -0.9545 | 0.03642 | -0.0659 | -26.2081
-12 | -1.0116 | 0.02289 | -0.0602 | -44.194
-11.5 | -0.9881 | 0.01772 | -0.057 | -55.7619
-11 | -0.9433 | 0.01512 | -0.0548 | -62.3876
-10.5 | -0.8915 | 0.01337 | -0.0531 | -66.6791
-10 | -0.8363 | 0.01206 | -0.0518 | -69.3449
-9.5 | -0.7807 | 0.01077 | -0.0505 | -72.4884
-9 | -0.7238 | 0.00966 | -0.0494 | -74.9275
-8.5 | -0.665 | 0.00893 | -0.0487 | -74.4681
-8 | -0.6057 | 0.00827 | -0.0481 | -73.2406
-7.5 | -0.5457 | 0.00778 | -0.0477 | -70.1414
-7 | -0.4854 | 0.00734 | -0.0474 | -66.1308
-6.5 | -0.4248 | 0.00698 | -0.0472 | -60.8596
-6 | -0.364 | 0.00665 | -0.0472 | -54.7368
-5.5 | -0.3029 | 0.00642 | -0.0474 | -47.1807
-5 | -0.2418 | 0.00615 | -0.0476 | -39.3171
-4.5 | -0.1816 | 0.00579 | -0.0478 | -31.3644
-4 | -0.12 | 0.00565 | -0.0482 | -21.2389
-3.5 | -0.0587 | 0.00555 | -0.0487 | -10.5766
-3 | 0.0028 | 0.00543 | -0.0492 | 0.51565
-2.5 | 0.0642 | 0.00537 | -0.0498 | 11.9553
-2 | 0.1257 | 0.00527 | -0.0504 | 23.852
-1.5 | 0.187 | 0.00521 | -0.0511 | 35.8925
-1 | 0.2484 | 0.00513 | -0.0518 | 48.4211
-0.5 | 0.3097 | 0.00509 | -0.0526 | 60.8448
0 | 0.3711 | 0.00504 | -0.0533 | 73.631
0.5 | 0.4321 | 0.00496 | -0.0541 | 87.1169
1 | 0.4929 | 0.00475 | -0.0549 | 103.7684
1.5 | 0.5517 | 0.00408 | -0.0557 | 135.2206
2 | 0.6123 | 0.00401 | -0.0565 | 152.6933
2.5 | 0.6726 | 0.00404 | -0.0572 | 166.4851
3 | 0.7321 | 0.00435 | -0.0578 | 168.2989
3.5 | 0.7913 | 0.00466 | -0.0584 | 169.8069
4 | 0.8507 | 0.00493 | -0.0589 | 172.5558
4.5 | 0.9096 | 0.00524 | -0.0594 | 173.5878
5 | 0.9659 | 0.00577 | -0.0595 | 167.4003
5.5 | 1.0209 | 0.00638 | -0.0593 | 160.0157
6 | 1.076 | 0.00691 | -0.0591 | 155.7164
6.5 | 1.1306 | 0.00742 | -0.0588 | 152.372
7 | 1.1842 | 0.00795 | -0.0583 | 148.956
7.5 | 1.2343 | 0.00864 | -0.0572 | 142.8588
8 | 1.2833 | 0.00928 | -0.0559 | 138.2866
8.5 | 1.3319 | 0.00984 | -0.0545 | 135.3557
9 | 1.3787 | 0.01031 | -0.0526 | 133.7245
9.5 | 1.4233 | 0.01083 | -0.0504 | 131.422
10 | 1.4544 | 0.01151 | -0.0458 | 126.3597
10.5 | 1.4782 | 0.01238 | -0.0405 | 119.4023
11 | 1.5042 | 0.01356 | -0.0363 | 110.9292
11.5 | 1.5324 | 0.01491 | -0.0328 | 102.7767
12 | 1.5594 | 0.01652 | -0.0297 | 94.3947
12.5 | 1.5857 | 0.01833 | -0.0268 | 86.5085
13 | 1.6089 | 0.0205 | -0.0241 | 78.4829
13.5 | 1.633 | 0.02278 | -0.0217 | 71.6857
14 | 1.653 | 0.02549 | -0.0195 | 64.849
14.5 | 1.6707 | 0.0285 | -0.0174 | 58.6211
15 | 1.6877 | 0.03178 | -0.0157 | 53.1057
15.5 | 1.7043 | 0.03523 | -0.0142 | 48.3764
16 | 1.7096 | 0.03977 | -0.0128 | 42.9872
16.5 | 1.7214 | 0.04396 | -0.0117 | 39.1583
17 | 1.7297 | 0.04864 | -0.0111 | 35.5613
17.5 | 1.7355 | 0.05379 | -0.0108 | 32.2644
18 | 1.7383 | 0.05951 | -0.011 | 29.2102
18.5 | 1.7358 | 0.0661 | -0.0118 | 26.2602
19 | 1.7377 | 0.07245 | -0.013 | 23.9848
19.5 | 1.7322 | 0.08003 | -0.015 | 21.6444
20 | 1.7268 | 0.08783 | -0.0174 | 19.6607

## 127. Re 14M Mach 0.50 (1)
BIGFOIL.COM POLAR EXPORT
NACA64-614 a=0.0
NACA64-614 a=0.0 |  |  |  | Cl Max: | 1.401 | at alpha= | 9 | deg
JavaFoil+Calcfoil stall+Eppler ext transition |  |  |  | L/D Max: | 121.603 | at alpha= | 4.5 | deg
Re: | 14000000 |  |  | Cd Min: | 0.00526 | at alpha= | -5 | deg
Mach: | 0.5 |  |  | Cl=0 at alpha= | -2.9493 | deg
|  |  |  | @ Cl=0.1, Cd= | 0.0061529
|  |  |  | @ Cl=0.4, Cd= | 0.0063773
|  |  |  | @ Cl=0.6, Cd= | 0.0059567
alpha (deg) | Cl | Cd | Cm | Cl/Cd
-20 | -0.964 | 0.16272 | -0.02 | -5.923
-19.5 | -0.937 | 0.14616 | -0.02 | -6.409
-19 | -0.908 | 0.14287 | -0.02 | -6.353
-18.5 | -0.879 | 0.13635 | -0.02 | -6.447
-18 | -0.849 | 0.15224 | -0.02 | -5.579
-17.5 | -0.824 | 0.12041 | -0.021 | -6.841
-17 | -0.796 | 0.1135 | -0.021 | -7.015
-16.5 | -0.767 | 0.11474 | -0.021 | -6.686
-16 | -0.738 | 0.10951 | -0.021 | -6.74
-15.5 | -0.711 | 0.10212 | -0.021 | -6.959
-15 | -0.685 | 0.09351 | -0.022 | -7.325
-14.5 | -0.66 | 0.08488 | -0.024 | -7.774
-14 | -0.633 | 0.079 | -0.024 | -8.015
-13.5 | -0.611 | 0.06899 | -0.026 | -8.855
-13 | -0.567 | 0.08743 | -0.02 | -6.482
-12.5 | -0.539 | 0.08068 | -0.021 | -6.685
-12 | -0.512 | 0.07321 | -0.022 | -6.997
-11.5 | -0.486 | 0.06696 | -0.024 | -7.252
-11 | -0.46 | 0.06059 | -0.025 | -7.586
-10.5 | -0.48 | 0.02243 | -0.037 | -21.386
-10 | -0.492 | 0.00575 | -0.042 | -85.578
-9.5 | -0.368 | 0.06461 | -0.02 | -5.7
-9 | -0.34 | 0.05845 | -0.021 | -5.821
-8.5 | -0.312 | 0.05625 | -0.02 | -5.543
-8 | -0.285 | 0.04794 | -0.023 | -5.942
-7.5 | -0.258 | 0.04319 | -0.026 | -5.98
-7 | -0.227 | 0.04862 | -0.021 | -4.679
-6.5 | -0.2 | 0.04382 | -0.022 | -4.553
-6 | -0.244 | 0.0395 | -0.024 | -6.175
-5.5 | -0.247 | 0.0368 | -0.025 | -6.723
-5 | -0.263 | 0.00526 | -0.047 | -50.015
-4.5 | -0.206 | 0.0064 | -0.048 | -32.201
-4 | -0.143 | 0.00595 | -0.048 | -24.028
-3.5 | -0.076 | 0.00646 | -0.049 | -11.733
-3 | -0.007 | 0.00631 | -0.049 | -1.173
-2.5 | 0.062 | 0.00618 | -0.05 | 10.006
-2 | 0.132 | 0.00613 | -0.051 | 21.45
-1.5 | 0.202 | 0.00607 | -0.051 | 33.234
-1 | 0.272 | 0.00605 | -0.052 | 44.959
-0.5 | 0.343 | 0.00619 | -0.052 | 55.403
0 | 0.413 | 0.00642 | -0.053 | 64.261
0.5 | 0.483 | 0.00555 | -0.054 | 87.023
1 | 0.55 | 0.00579 | -0.054 | 95.094
1.5 | 0.619 | 0.00602 | -0.055 | 102.913
2 | 0.688 | 0.00632 | -0.055 | 108.957
2.5 | 0.757 | 0.00669 | -0.056 | 113.218
3 | 0.825 | 0.00689 | -0.057 | 119.756
3.5 | 0.89 | 0.00741 | -0.057 | 120.048
4 | 0.954 | 0.00786 | -0.058 | 121.37
4.5 | 1.018 | 0.00837 | -0.058 | 121.603
5 | 1.081 | 0.00899 | -0.059 | 120.18
5.5 | 1.142 | 0.00977 | -0.059 | 116.915
6 | 1.199 | 0.01064 | -0.059 | 112.665
6.5 | 1.253 | 0.01152 | -0.06 | 108.754
7 | 1.301 | 0.0134 | -0.06 | 97.051
7.5 | 1.344 | 0.01455 | -0.061 | 92.38
8 | 1.378 | 0.01571 | -0.061 | 87.739
8.5 | 1.399 | 0.01697 | -0.061 | 82.486
9 | 1.401 | 0.01864 | -0.062 | 75.167
9.5 | 1.368 | 0.02049 | -0.062 | 66.772
10 | 1.199 | 0.02329 | -0.063 | 51.473
10.5 | 0.862 | 0.02661 | -0.063 | 32.396
11 | 0.893 | 0.02697 | -0.063 | 33.097
11.5 | 0.916 | 0.0316 | -0.063 | 28.989
12 | 0.93 | 0.03964 | -0.062 | 23.468
12.5 | 0.973 | 0.03491 | -0.064 | 27.869
13 | 0.994 | 0.04099 | -0.064 | 24.238
13.5 | 1.023 | 0.04164 | -0.064 | 24.557
14 | 1.046 | 0.04677 | -0.065 | 22.358

## 128. Re 14M Mach 0.50 (2)
BIGFOIL.COM POLAR EXPORT
NACA64-614 a=0.0
NACA64-614 a=0.0 |  |  |  | Cl Max: | 1.6025 | at alpha= | 12.5 | deg
XFOIL ncrit=9 |  |  |  | L/D Max: | 188.869 | at alpha= | 3 | deg
Re: | 14000000 |  |  | Cd Min: | 0.22403 | at alpha= | -18 | deg
Mach: | 0.5 |  |  | Cl=0 at alpha= | -3.0373 | deg
|  |  |  | @ Cl=0.1, Cd= | 0.0054778
|  |  |  | @ Cl=0.4, Cd= | 0.0051678
|  |  |  | @ Cl=0.6, Cd= | 0.004632
alpha (deg) | Cl | Cd | Cm | Cl/Cd
-18 | -0.583 | 0.22403 | 0.033 | -2.6023
-17.5 | -0.5602 | 0.21593 | 0.0279 | -2.5944
-17 | -0.5339 | 0.2097 | 0.0232 | -2.546
-16.5 | -0.5113 | 0.20138 | 0.0182 | -2.539
-16 | -0.4899 | 0.19277 | 0.0132 | -2.5414
-15.5 | -0.4687 | 0.18419 | 0.0082 | -2.5447
-15 | -0.4469 | 0.17618 | 0.0035 | -2.5366
-14.5 | -0.429 | 0.16682 | -0.0016 | -2.5716
-14 | -0.4133 | 0.15709 | -0.0068 | -2.631
-13.5 | -0.4018 | 0.14658 | -0.0124 | -2.7412
-13 | -0.3881 | 0.13724 | -0.0177 | -2.8279
-12.5 | -0.3802 | 0.12702 | -0.0234 | -2.9932
-12 | -0.3715 | 0.11753 | -0.029 | -3.1609
-11.5 | -0.3621 | 0.10866 | -0.0343 | -3.3324
-11 | -0.3605 | 0.09876 | -0.0403 | -3.6503
-10.5 | -0.3618 | 0.089 | -0.0463 | -4.0652
-10 | -0.3614 | 0.08005 | -0.052 | -4.5147
-9.5 | -0.3725 | 0.06983 | -0.059 | -5.3344
-9 | -0.3864 | 0.05891 | -0.068 | -6.5592
-8.5 | -0.4056 | 0.04967 | -0.0767 | -8.1659
-8 | -0.4461 | 0.04324 | -0.0751 | -10.3168
-7.5 | -0.4627 | 0.03534 | -0.0737 | -13.0928
-7 | -0.4708 | 0.02587 | -0.071 | -18.1987
-6.5 | -0.4687 | 0.015 | -0.0673 | -31.2467
-6 | -0.4292 | 0.00853 | -0.0636 | -50.3165
-5.5 | -0.3584 | 0.00737 | -0.0611 | -48.6296
-5 | -0.2851 | 0.00677 | -0.0594 | -42.1123
-4.5 | -0.2116 | 0.00641 | -0.0584 | -33.0109
-4 | -0.1388 | 0.00609 | -0.0578 | -22.7915
-3.5 | -0.0669 | 0.00577 | -0.0575 | -11.5945
-3 | 0.0054 | 0.00563 | -0.0575 | 0.95915
-2.5 | 0.0773 | 0.0055 | -0.0578 | 14.0545
-2 | 0.1488 | 0.00543 | -0.0582 | 27.4033
-1.5 | 0.2201 | 0.00532 | -0.0588 | 41.3722
-1 | 0.2911 | 0.00526 | -0.0594 | 55.3422
-0.5 | 0.362 | 0.0052 | -0.0602 | 69.6154
0 | 0.4329 | 0.00514 | -0.061 | 84.2218
0.5 | 0.5035 | 0.0051 | -0.0618 | 98.7255
1 | 0.5739 | 0.00491 | -0.0626 | 116.8839
1.5 | 0.6415 | 0.00419 | -0.0635 | 153.1026
2 | 0.7118 | 0.00414 | -0.0643 | 171.9324
2.5 | 0.7824 | 0.0042 | -0.065 | 186.2857
3 | 0.8518 | 0.00451 | -0.0654 | 188.8692
3.5 | 0.92 | 0.00491 | -0.0656 | 187.3727
4 | 0.9885 | 0.00529 | -0.0656 | 186.862
4.5 | 1.0568 | 0.00567 | -0.0655 | 186.3845
5 | 1.122 | 0.00622 | -0.0647 | 180.3859
5.5 | 1.1821 | 0.007 | -0.063 | 168.8714
6 | 1.2369 | 0.00791 | -0.0603 | 156.3717
6.5 | 1.2909 | 0.0087 | -0.0571 | 148.3793
7 | 1.3303 | 0.00972 | -0.0517 | 136.8621
7.5 | 1.3349 | 0.01113 | -0.0413 | 119.9371
8 | 1.3508 | 0.01306 | -0.0341 | 103.4303
9 | 1.4228 | 0.01715 | -0.0269 | 82.9621
9.5 | 1.4583 | 0.01961 | -0.0236 | 74.3651
10 | 1.4939 | 0.02237 | -0.0209 | 66.7814
10.5 | 1.5309 | 0.02554 | -0.0189 | 59.9413
11 | 1.5618 | 0.02898 | -0.0164 | 53.8923
11.5 | 1.5854 | 0.03283 | -0.0133 | 48.2912
12 | 1.6 | 0.03703 | -0.0094 | 43.2082
12.5 | 1.6025 | 0.04157 | -0.0043 | 38.5494
13 | 1.5956 | 0.04774 | -0.0011 | 33.4227
13.5 | 1.5752 | 0.05571 | 0.0005 | 28.275
14 | 1.548 | 0.06502 | 0.0003 | 23.8081
14.5 | 1.5126 | 0.07598 | -0.002 | 19.9079
15 | 1.4762 | 0.08797 | -0.0061 | 16.7807
15.5 | 1.4399 | 0.10091 | -0.0119 | 14.2692
16 | 1.4071 | 0.11431 | -0.0189 | 12.3095
16.5 | 1.3762 | 0.12811 | -0.027 | 10.7423
17 | 1.3487 | 0.14206 | -0.0358 | 9.4939
17.5 | 1.324 | 0.15608 | -0.0452 | 8.4828

## 129. Re 16M Mach 0.00 (1)
BIGFOIL.COM POLAR EXPORT
NACA64-614 a=0.0
NACA64-614 a=0.0 |  |  |  | Cl Max: | 1.516 | at alpha= | 12.5 | deg
JavaFoil+Calcfoil stall+Eppler ext transition |  |  |  | L/D Max: | 141.887 | at alpha= | 5.5 | deg
Re: | 16000000 |  |  | Cd Min: | 0.00495 | at alpha= | -5 | deg
Mach: | 0 |  |  | Cl=0 at alpha= | -2.95 | deg
|  |  |  | @ Cl=0.1, Cd= | 0.005831
|  |  |  | @ Cl=0.4, Cd= | 0.0054708
|  |  |  | @ Cl=0.6, Cd= | 0.00571
alpha (deg) | Cl | Cd | Cm | Cl/Cd
-14.5 | -0.524 | 0.09557 | -0.017 | -5.48
-14 | -0.534 | 0.08935 | -0.018 | -5.981
-13.5 | -0.543 | 0.0858 | -0.018 | -6.323
-13 | -0.55 | 0.07853 | -0.019 | -7.004
-12.5 | -0.554 | 0.07443 | -0.019 | -7.438
-12 | -0.554 | 0.07168 | -0.019 | -7.727
-11.5 | -0.553 | 0.06543 | -0.02 | -8.459
-11 | -0.548 | 0.0614 | -0.021 | -8.928
-10.5 | -0.54 | 0.05682 | -0.022 | -9.506
-10 | -0.526 | 0.05421 | -0.022 | -9.709
-9.5 | -0.624 | 0.00811 | -0.037 | -76.904
-9 | -0.597 | 0.00559 | -0.037 | -106.914
-8.5 | -0.567 | 0.00552 | -0.038 | -102.722
-8 | -0.531 | 0.00544 | -0.038 | -97.692
-7.5 | -0.491 | 0.00535 | -0.038 | -91.817
-7 | -0.447 | 0.00518 | -0.039 | -86.432
-6.5 | -0.4 | 0.00518 | -0.039 | -77.239
-6 | -0.35 | 0.00509 | -0.04 | -68.727
-5.5 | -0.297 | 0.005 | -0.04 | -59.257
-5 | -0.241 | 0.00495 | -0.041 | -48.774
-4.5 | -0.184 | 0.0057 | -0.041 | -32.342
-4 | -0.126 | 0.00557 | -0.042 | -22.592
-3.5 | -0.066 | 0.00599 | -0.042 | -11.076
-3 | -0.006 | 0.00594 | -0.043 | -1.088
-2.5 | 0.054 | 0.0059 | -0.043 | 9.116
-2 | 0.114 | 0.00581 | -0.044 | 19.673
-1.5 | 0.175 | 0.0058 | -0.044 | 30.142
-1 | 0.236 | 0.00589 | -0.045 | 40.012
-0.5 | 0.297 | 0.00601 | -0.045 | 49.408
0 | 0.357 | 0.00607 | -0.046 | 58.875
0.5 | 0.418 | 0.00522 | -0.046 | 80.015
1 | 0.477 | 0.00534 | -0.047 | 89.423
1.5 | 0.537 | 0.00555 | -0.048 | 96.874
2 | 0.597 | 0.0057 | -0.048 | 104.785
2.5 | 0.657 | 0.0059 | -0.049 | 111.34
3 | 0.717 | 0.00618 | -0.049 | 115.972
3.5 | 0.776 | 0.00645 | -0.05 | 120.36
4 | 0.836 | 0.00676 | -0.05 | 123.65
4.5 | 0.894 | 0.00677 | -0.051 | 132.115
5 | 0.952 | 0.00709 | -0.051 | 134.278
5.5 | 1.01 | 0.00712 | -0.052 | 141.887
6 | 1.065 | 0.00815 | -0.052 | 130.579
6.5 | 1.118 | 0.00858 | -0.053 | 130.247
7 | 1.169 | 0.00903 | -0.053 | 129.441
7.5 | 1.217 | 0.01006 | -0.054 | 120.929
8 | 1.263 | 0.01064 | -0.054 | 118.726
8.5 | 1.308 | 0.01119 | -0.055 | 116.937
9 | 1.35 | 0.01173 | -0.055 | 115.104
9.5 | 1.389 | 0.01238 | -0.055 | 112.235
10 | 1.423 | 0.01305 | -0.056 | 109.056
10.5 | 1.453 | 0.01377 | -0.056 | 105.471
11 | 1.477 | 0.01463 | -0.057 | 100.979
11.5 | 1.498 | 0.01551 | -0.057 | 96.572
12 | 1.511 | 0.01646 | -0.058 | 91.802
12.5 | 1.516 | 0.01762 | -0.058 | 86.016
13 | 1.515 | 0.01887 | -0.058 | 80.302
13.5 | 1.508 | 0.02028 | -0.059 | 74.338
14 | 1.494 | 0.0219 | -0.059 | 68.251
14.5 | 1.476 | 0.02362 | -0.059 | 62.481
15 | 1.452 | 0.02551 | -0.06 | 56.902
15.5 | 1.423 | 0.02743 | -0.06 | 51.884
16 | 1.391 | 0.02954 | -0.06 | 47.087
16.5 | 1.354 | 0.0323 | -0.061 | 41.925
17 | 1.314 | 0.03513 | -0.061 | 37.419
17.5 | 1.271 | 0.03863 | -0.061 | 32.908

## 130. Re 16M Mach 0.00 (2)
BIGFOIL.COM POLAR EXPORT
NACA64-614 a=0.0
NACA64-614 a=0.0 |  |  |  | Cl Max: | 1.8079 | at alpha= | 19.5 | deg
XFOIL ncrit=9 |  |  |  | L/D Max: | 169.243 | at alpha= | 4.5 | deg
Re: | 16000000 |  |  | Cd Min: | 0.0599 | at alpha= | 20 | deg
Mach: | 0 |  |  | Cl=0 at alpha= | -3.0153 | deg
|  |  |  | @ Cl=0.1, Cd= | 0.0051766
|  |  |  | @ Cl=0.4, Cd= | 0.0048766
|  |  |  | @ Cl=0.6, Cd= | 0.0040286
alpha (deg) | Cl | Cd | Cm | Cl/Cd
-20 | -1.5386 | 0.03263 | -0.0735 | -47.1529
-19.5 | -1.4982 | 0.03245 | -0.0727 | -46.1695
-19 | -1.5293 | 0.02704 | -0.0695 | -56.557
-18.5 | -1.5057 | 0.02586 | -0.0673 | -58.2251
-18 | -1.525 | 0.02264 | -0.0602 | -67.3587
-17.5 | -1.4994 | 0.02215 | -0.0561 | -67.693
-17 | -1.4796 | 0.01993 | -0.0524 | -74.2398
-16.5 | -1.4396 | 0.01906 | -0.0507 | -75.5299
-16 | -1.3984 | 0.01809 | -0.0492 | -77.3024
-15.5 | -1.3544 | 0.01722 | -0.048 | -78.6527
-15 | -1.3124 | 0.01594 | -0.0466 | -82.3338
-14.5 | -1.2649 | 0.01516 | -0.0457 | -83.4367
-14 | -1.2168 | 0.01434 | -0.0449 | -84.8536
-13.5 | -1.1676 | 0.01354 | -0.0443 | -86.2334
-13 | -1.1172 | 0.0128 | -0.0437 | -87.2812
-12.5 | -1.0663 | 0.01205 | -0.0433 | -88.4896
-12 | -1.0137 | 0.01147 | -0.043 | -88.3784
-11.5 | -0.9607 | 0.01088 | -0.0427 | -88.2996
-11 | -0.9073 | 0.01029 | -0.0425 | -88.173
-10.5 | -0.8532 | 0.00976 | -0.0424 | -87.418
-10 | -0.7985 | 0.00927 | -0.0424 | -86.1381
-9.5 | -0.7436 | 0.00878 | -0.0424 | -84.6925
-9 | -0.688 | 0.00835 | -0.0425 | -82.3952
-8.5 | -0.6321 | 0.00795 | -0.0426 | -79.5094
-8 | -0.5761 | 0.00753 | -0.0427 | -76.5073
-7.5 | -0.5194 | 0.00719 | -0.0429 | -72.2392
-7 | -0.4627 | 0.00684 | -0.0432 | -67.6462
-6.5 | -0.4054 | 0.00655 | -0.0435 | -61.8931
-5.5 | -0.2897 | 0.00614 | -0.0444 | -47.1824
-5 | -0.2325 | 0.00576 | -0.0447 | -40.3646
-4.5 | -0.1742 | 0.0056 | -0.0453 | -31.1071
-4 | -0.1156 | 0.0055 | -0.0459 | -21.0182
-3.5 | -0.057 | 0.00538 | -0.0465 | -10.5948
-3 | 0.0018 | 0.0053 | -0.0471 | 0.33962
-2.5 | 0.0607 | 0.00523 | -0.0478 | 11.6061
-2 | 0.1196 | 0.00515 | -0.0484 | 23.2233
-1.5 | 0.1785 | 0.00509 | -0.0491 | 35.0688
-1 | 0.2374 | 0.00502 | -0.0498 | 47.2908
-0.5 | 0.2963 | 0.00498 | -0.0506 | 59.498
0 | 0.3552 | 0.00493 | -0.0513 | 72.0487
0.5 | 0.4139 | 0.00486 | -0.0521 | 85.1646
1 | 0.4722 | 0.00474 | -0.0528 | 99.6203
1.5 | 0.5289 | 0.00408 | -0.0536 | 129.6324
2 | 0.5867 | 0.00401 | -0.0544 | 146.3092
2.5 | 0.644 | 0.00409 | -0.0551 | 157.4572
3 | 0.701 | 0.00439 | -0.0557 | 159.6811
3.5 | 0.7582 | 0.00463 | -0.0564 | 163.7581
4 | 0.8151 | 0.00488 | -0.057 | 167.0287
4.5 | 0.8716 | 0.00515 | -0.0576 | 169.2427
5 | 0.9248 | 0.00577 | -0.0577 | 160.2773
5.5 | 0.979 | 0.00621 | -0.058 | 157.649
6 | 1.0327 | 0.00664 | -0.0582 | 155.5271
6.5 | 1.0856 | 0.00711 | -0.0583 | 152.6864
7 | 1.1381 | 0.00755 | -0.0583 | 150.7417
7.5 | 1.1888 | 0.00809 | -0.0581 | 146.9468
8 | 1.2382 | 0.00864 | -0.0576 | 143.3102
8.5 | 1.2879 | 0.0091 | -0.0572 | 141.5275
9 | 1.3372 | 0.0095 | -0.0567 | 140.7579
9.5 | 1.3839 | 0.00993 | -0.0558 | 139.3656
10 | 1.4294 | 0.01034 | -0.0547 | 138.2398
10.5 | 1.4743 | 0.01084 | -0.0536 | 136.0055
11 | 1.5143 | 0.01147 | -0.0517 | 132.0227
11.5 | 1.5402 | 0.01209 | -0.0472 | 127.3945
12 | 1.5611 | 0.01296 | -0.0424 | 120.4552
12.5 | 1.5863 | 0.01401 | -0.0389 | 113.2263
13 | 1.6112 | 0.01527 | -0.0358 | 105.5141
13.5 | 1.6347 | 0.01677 | -0.033 | 97.4776
14 | 1.6586 | 0.0184 | -0.0306 | 90.1413
14.5 | 1.6805 | 0.02029 | -0.0283 | 82.8241
15 | 1.7018 | 0.02235 | -0.0264 | 76.1432
15.5 | 1.7198 | 0.02477 | -0.0245 | 69.4308
16 | 1.7354 | 0.02747 | -0.0227 | 63.1744
16.5 | 1.7488 | 0.03054 | -0.0212 | 57.2626
17 | 1.7623 | 0.03376 | -0.0201 | 52.2008
17.5 | 1.7771 | 0.03699 | -0.0192 | 48.0427
18 | 1.7874 | 0.0408 | -0.0186 | 43.8088
18.5 | 1.7952 | 0.04496 | -0.0181 | 39.9288
19 | 1.8033 | 0.04928 | -0.018 | 36.5929
19.5 | 1.8079 | 0.05415 | -0.0182 | 33.3869
20 | 1.8066 | 0.0599 | -0.0188 | 30.1603

## 131. Re 16M Mach 0.10 (1)
BIGFOIL.COM POLAR EXPORT
NACA64-614 a=0.0
NACA64-614 a=0.0 |  |  |  | Cl Max: | 1.511 | at alpha= | 12.5 | deg
JavaFoil+Calcfoil stall+Eppler ext transition |  |  |  | L/D Max: | 141.902 | at alpha= | 5.5 | deg
Re: | 16000000 |  |  | Cd Min: | 0.00495 | at alpha= | -5 | deg
Mach: | 0.1 |  |  | Cl=0 at alpha= | -2.95 | deg
|  |  |  | @ Cl=0.1, Cd= | 0.0058321
|  |  |  | @ Cl=0.4, Cd= | 0.0055254
|  |  |  | @ Cl=0.6, Cd= | 0.00572
alpha (deg) | Cl | Cd | Cm | Cl/Cd
-14 | -0.504 | 0.09154 | -0.017 | -5.511
-13.5 | -0.517 | 0.08471 | -0.018 | -6.105
-13 | -0.527 | 0.07959 | -0.019 | -6.617
-12.5 | -0.534 | 0.07494 | -0.019 | -7.123
-12 | -0.537 | 0.07234 | -0.019 | -7.42
-11.5 | -0.539 | 0.06584 | -0.02 | -8.193
-11 | -0.536 | 0.06241 | -0.021 | -8.592
-10.5 | -0.53 | 0.05799 | -0.021 | -9.145
-10 | -0.519 | 0.05548 | -0.021 | -9.347
-9.5 | -0.513 | 0.04467 | -0.025 | -11.495
-9 | -0.594 | 0.0056 | -0.037 | -106.032
-8.5 | -0.564 | 0.00553 | -0.038 | -102.093
-8 | -0.53 | 0.00545 | -0.038 | -97.287
-7.5 | -0.491 | 0.00537 | -0.039 | -91.541
-7 | -0.448 | 0.0052 | -0.039 | -86.166
-6.5 | -0.401 | 0.0052 | -0.04 | -77.183
-6 | -0.351 | 0.0051 | -0.04 | -68.809
-5.5 | -0.298 | 0.00501 | -0.04 | -59.386
-5 | -0.242 | 0.00495 | -0.041 | -48.904
-4.5 | -0.185 | 0.00571 | -0.041 | -32.423
-4 | -0.126 | 0.00557 | -0.042 | -22.694
-3.5 | -0.067 | 0.006 | -0.042 | -11.118
-3 | -0.006 | 0.00594 | -0.043 | -1.093
-2.5 | 0.054 | 0.0059 | -0.043 | 9.16
-2 | 0.115 | 0.00581 | -0.044 | 19.778
-1.5 | 0.176 | 0.00582 | -0.045 | 30.191
-1 | 0.237 | 0.00591 | -0.045 | 40.084
-0.5 | 0.298 | 0.006 | -0.046 | 49.71
0 | 0.359 | 0.00609 | -0.046 | 58.978
0.5 | 0.42 | 0.00525 | -0.047 | 79.968
1 | 0.48 | 0.00538 | -0.047 | 89.049
1.5 | 0.54 | 0.00554 | -0.048 | 97.506
2 | 0.6 | 0.00572 | -0.048 | 104.868
2.5 | 0.66 | 0.00595 | -0.049 | 111.039
3 | 0.72 | 0.00617 | -0.049 | 116.709
3.5 | 0.78 | 0.0065 | -0.05 | 119.981
4 | 0.84 | 0.00679 | -0.051 | 123.647
4.5 | 0.898 | 0.00683 | -0.051 | 131.617
5 | 0.957 | 0.00709 | -0.052 | 135.047
5.5 | 1.015 | 0.00715 | -0.052 | 141.902
6 | 1.069 | 0.0082 | -0.053 | 130.351
6.5 | 1.123 | 0.00865 | -0.053 | 129.714
7 | 1.174 | 0.0091 | -0.054 | 129.084
7.5 | 1.222 | 0.01015 | -0.054 | 120.324
8 | 1.268 | 0.01076 | -0.054 | 117.875
8.5 | 1.313 | 0.0113 | -0.055 | 116.125
9 | 1.355 | 0.01186 | -0.055 | 114.165
9.5 | 1.393 | 0.01253 | -0.056 | 111.193
10 | 1.426 | 0.01327 | -0.056 | 107.492
10.5 | 1.455 | 0.01398 | -0.056 | 104.045
11 | 1.478 | 0.01487 | -0.057 | 99.407
11.5 | 1.497 | 0.01582 | -0.057 | 94.622
12 | 1.508 | 0.01683 | -0.058 | 89.611
12.5 | 1.511 | 0.01796 | -0.058 | 84.123
13 | 1.507 | 0.01926 | -0.059 | 78.237
13.5 | 1.496 | 0.02074 | -0.059 | 72.149
14 | 1.479 | 0.02243 | -0.059 | 65.951
14.5 | 1.456 | 0.02424 | -0.06 | 60.066
15 | 1.428 | 0.02601 | -0.06 | 54.889
15.5 | 1.394 | 0.02829 | -0.06 | 49.274
16 | 1.355 | 0.03092 | -0.06 | 43.823
16.5 | 1.313 | 0.03373 | -0.061 | 38.92
17 | 1.268 | 0.03673 | -0.061 | 34.528
17.5 | 1.22 | 0.0405 | -0.061 | 30.112

## 132. Re 16M Mach 0.10 (2)
BIGFOIL.COM POLAR EXPORT
NACA64-614 a=0.0
NACA64-614 a=0.0 |  |  |  | Cl Max: | 1.797 | at alpha= | 19.5 | deg
XFOIL ncrit=9 |  |  |  | L/D Max: | 169.71 | at alpha= | 4.5 | deg
Re: | 16000000 |  |  | Cd Min: | 0.06377 | at alpha= | 20 | deg
Mach: | 0.1 |  |  | Cl=0 at alpha= | -3.016 | deg
|  |  |  | @ Cl=0.1, Cd= | 0.0051776
|  |  |  | @ Cl=0.4, Cd= | 0.0048898
|  |  |  | @ Cl=0.6, Cd= | 0.0040231
alpha (deg) | Cl | Cd | Cm | Cl/Cd
-20 | -1.438 | 0.04498 | -0.0741 | -31.9698
-19.5 | -1.3416 | 0.05041 | -0.0703 | -26.6138
-19 | -1.4603 | 0.03402 | -0.076 | -42.9248
-18.5 | -1.4266 | 0.03301 | -0.0751 | -43.2172
-18 | -1.4833 | 0.02601 | -0.0703 | -57.0281
-17.5 | -1.4467 | 0.02575 | -0.0681 | -56.1825
-17 | -1.4749 | 0.02214 | -0.0588 | -66.617
-16.5 | -1.4386 | 0.0211 | -0.0563 | -68.1801
-16 | -1.4009 | 0.01989 | -0.0541 | -70.4324
-15.5 | -1.3591 | 0.01883 | -0.0524 | -72.1774
-15 | -1.3205 | 0.01716 | -0.0503 | -76.9522
-14.5 | -1.2735 | 0.01625 | -0.0491 | -78.3692
-14 | -1.226 | 0.01526 | -0.048 | -80.3408
-13.5 | -1.1771 | 0.01431 | -0.047 | -82.2572
-13 | -1.1266 | 0.01345 | -0.0461 | -83.7621
-12.5 | -1.0756 | 0.01258 | -0.0454 | -85.5008
-12 | -1.0225 | 0.01193 | -0.0449 | -85.7083
-11.5 | -0.969 | 0.01127 | -0.0445 | -85.9805
-11 | -0.9152 | 0.01061 | -0.0441 | -86.2582
-10.5 | -0.8605 | 0.01002 | -0.0438 | -85.8782
-10 | -0.8053 | 0.00948 | -0.0436 | -84.9473
-9.5 | -0.7499 | 0.00894 | -0.0435 | -83.8814
-9 | -0.6937 | 0.00848 | -0.0434 | -81.8042
-8.5 | -0.6372 | 0.00807 | -0.0434 | -78.9591
-8 | -0.5807 | 0.00761 | -0.0435 | -76.3075
-7.5 | -0.5235 | 0.00725 | -0.0436 | -72.2069
-7 | -0.4661 | 0.00691 | -0.0438 | -67.453
-6.5 | -0.4084 | 0.00659 | -0.044 | -61.9727
-6 | -0.3502 | 0.00636 | -0.0444 | -55.0629
-5.5 | -0.2918 | 0.00616 | -0.0448 | -47.3701
-5 | -0.2335 | 0.0059 | -0.0452 | -39.5763
-4.5 | -0.1754 | 0.00561 | -0.0456 | -31.2656
-4 | -0.1163 | 0.0055 | -0.0462 | -21.1455
-3.5 | -0.0573 | 0.00539 | -0.0468 | -10.6308
-3 | 0.0019 | 0.00531 | -0.0474 | 0.35782
-2.5 | 0.0612 | 0.00523 | -0.0481 | 11.7017
-2 | 0.1204 | 0.00515 | -0.0487 | 23.3786
-1.5 | 0.1797 | 0.00509 | -0.0494 | 35.3045
-1 | 0.2391 | 0.00502 | -0.0501 | 47.6295
-0.5 | 0.2983 | 0.00499 | -0.0509 | 59.7796
0 | 0.3576 | 0.00494 | -0.0516 | 72.3887
0.5 | 0.4167 | 0.00487 | -0.0524 | 85.5647
1 | 0.4754 | 0.00474 | -0.0531 | 100.2954
1.5 | 0.5325 | 0.00408 | -0.054 | 130.5147
2 | 0.5906 | 0.00401 | -0.0547 | 147.2818
2.5 | 0.6482 | 0.00409 | -0.0554 | 158.4841
3 | 0.7057 | 0.00439 | -0.056 | 160.7517
3.5 | 0.7632 | 0.00464 | -0.0567 | 164.4828
4 | 0.8205 | 0.00489 | -0.0573 | 167.7914
4.5 | 0.8774 | 0.00517 | -0.0579 | 169.7099
5 | 0.931 | 0.00577 | -0.058 | 161.3518
5.5 | 0.9854 | 0.00624 | -0.0582 | 157.9167
6 | 1.0394 | 0.00668 | -0.0584 | 155.5988
6.5 | 1.0926 | 0.00716 | -0.0584 | 152.5978
7 | 1.1453 | 0.00761 | -0.0584 | 150.4993
7.5 | 1.1961 | 0.00817 | -0.058 | 146.4015
8 | 1.2458 | 0.00871 | -0.0575 | 143.031
8.5 | 1.2955 | 0.00919 | -0.0569 | 140.9684
9 | 1.3449 | 0.0096 | -0.0563 | 140.0938
9.5 | 1.3915 | 0.01003 | -0.0553 | 138.7338
10 | 1.4369 | 0.01047 | -0.054 | 137.2397
10.5 | 1.4811 | 0.011 | -0.0526 | 134.6455
11 | 1.5192 | 0.01163 | -0.0502 | 130.6277
11.5 | 1.5378 | 0.01236 | -0.0443 | 124.4175
12 | 1.5615 | 0.01334 | -0.0402 | 117.054
12.5 | 1.5876 | 0.01447 | -0.0369 | 109.7167
13 | 1.6121 | 0.01587 | -0.0339 | 101.5816
13.5 | 1.6363 | 0.01746 | -0.0312 | 93.7171
14 | 1.6595 | 0.01924 | -0.0287 | 86.2526
14.5 | 1.6809 | 0.0213 | -0.0265 | 78.9155
15 | 1.7012 | 0.02355 | -0.0245 | 72.2378
15.5 | 1.7202 | 0.02602 | -0.0227 | 66.1107
16 | 1.7331 | 0.0291 | -0.021 | 59.5567
16.5 | 1.7467 | 0.03232 | -0.0196 | 54.0439
17 | 1.7603 | 0.03569 | -0.0185 | 49.3219
17.5 | 1.7741 | 0.03916 | -0.0177 | 45.3039
18 | 1.7841 | 0.04314 | -0.017 | 41.3561
18.5 | 1.7877 | 0.0479 | -0.0166 | 37.3215
19 | 1.7942 | 0.05259 | -0.0167 | 34.1168
19.5 | 1.797 | 0.05787 | -0.0171 | 31.0524
20 | 1.7967 | 0.06377 | -0.0179 | 28.1747

## 133. Re 16M Mach 0.25 (1)
BIGFOIL.COM POLAR EXPORT
NACA64-614 a=0.0
NACA64-614 a=0.0 |  |  |  | Cl Max: | 1.485 | at alpha= | 11.5 | deg
JavaFoil+Calcfoil stall+Eppler ext transition |  |  |  | L/D Max: | 138.832 | at alpha= | 5 | deg
Re: | 16000000 |  |  | Cd Min: | 0.005 | at alpha= | -5 | deg
Mach: | 0.25 |  |  | Cl=0 at alpha= | -2.9444 | deg
|  |  |  | @ Cl=0.1, Cd= | 0.0058903
|  |  |  | @ Cl=0.4, Cd= | 0.005737
|  |  |  | @ Cl=0.6, Cd= | 0.0057534
alpha (deg) | Cl | Cd | Cm | Cl/Cd
-13 | -0.315 | 0.08694 | -0.018 | -3.617
-12.5 | -0.353 | 0.08241 | -0.018 | -4.282
-12 | -0.386 | 0.07769 | -0.018 | -4.972
-11.5 | -0.414 | 0.07104 | -0.019 | -5.832
-11 | -0.435 | 0.06805 | -0.019 | -6.398
-10.5 | -0.45 | 0.06373 | -0.019 | -7.066
-10 | -0.459 | 0.05928 | -0.02 | -7.735
-9.5 | -0.46 | 0.05532 | -0.021 | -8.313
-9 | -0.456 | 0.04932 | -0.023 | -9.25
-8.5 | -0.446 | 0.04378 | -0.025 | -10.197
-8 | -0.519 | 0.00551 | -0.039 | -94.147
-7.5 | -0.487 | 0.00546 | -0.04 | -89.227
-7 | -0.448 | 0.00527 | -0.04 | -85.111
-6.5 | -0.405 | 0.00527 | -0.041 | -76.823
-6 | -0.356 | 0.00516 | -0.041 | -68.951
-5.5 | -0.303 | 0.00504 | -0.042 | -60.12
-5 | -0.248 | 0.005 | -0.042 | -49.528
-4.5 | -0.19 | 0.00577 | -0.043 | -32.855
-4 | -0.13 | 0.00562 | -0.043 | -23.074
-3.5 | -0.068 | 0.00605 | -0.044 | -11.306
-3 | -0.007 | 0.006 | -0.044 | -1.113
-2.5 | 0.056 | 0.00594 | -0.045 | 9.347
-2 | 0.118 | 0.00587 | -0.045 | 20.093
-1.5 | 0.181 | 0.00584 | -0.046 | 30.943
-1 | 0.243 | 0.00594 | -0.046 | 40.948
-0.5 | 0.307 | 0.00607 | -0.047 | 50.542
0 | 0.369 | 0.00617 | -0.047 | 59.828
0.5 | 0.432 | 0.00529 | -0.048 | 81.637
1 | 0.493 | 0.00542 | -0.049 | 90.954
1.5 | 0.555 | 0.00563 | -0.049 | 98.503
2 | 0.617 | 0.0058 | -0.05 | 106.234
2.5 | 0.678 | 0.00604 | -0.05 | 112.393
3 | 0.74 | 0.00633 | -0.051 | 116.958
3.5 | 0.802 | 0.00667 | -0.051 | 120.185
4 | 0.862 | 0.00671 | -0.052 | 128.438
4.5 | 0.922 | 0.007 | -0.052 | 131.747
5 | 0.982 | 0.00707 | -0.053 | 138.832
5.5 | 1.04 | 0.00805 | -0.053 | 129.085
6 | 1.095 | 0.00854 | -0.054 | 128.145
6.5 | 1.148 | 0.00905 | -0.054 | 126.913
7 | 1.2 | 0.00957 | -0.055 | 125.397
7.5 | 1.247 | 0.01074 | -0.055 | 116.141
8 | 1.293 | 0.01142 | -0.056 | 113.25
8.5 | 1.336 | 0.01206 | -0.056 | 110.858
9 | 1.376 | 0.01272 | -0.056 | 108.223
9.5 | 1.412 | 0.01343 | -0.057 | 105.156
10 | 1.441 | 0.01439 | -0.057 | 100.121
10.5 | 1.462 | 0.01525 | -0.058 | 95.844
11 | 1.477 | 0.01634 | -0.058 | 90.41
11.5 | 1.485 | 0.01744 | -0.059 | 85.14
12 | 1.481 | 0.01868 | -0.059 | 79.287
12.5 | 1.463 | 0.02041 | -0.059 | 71.697
13 | 1.436 | 0.02199 | -0.06 | 65.273
13.5 | 1.396 | 0.02402 | -0.06 | 58.143
14 | 1.347 | 0.02621 | -0.06 | 51.384
14.5 | 1.287 | 0.02867 | -0.061 | 44.904
15 | 1.218 | 0.03156 | -0.061 | 38.594
15.5 | 1.139 | 0.03548 | -0.061 | 32.094
16 | 1.051 | 0.04029 | -0.061 | 26.093
16.5 | 0.958 | 0.04597 | -0.061 | 20.834

## 134. Re 16M Mach 0.25 (2)
BIGFOIL.COM POLAR EXPORT
NACA64-614 a=0.0
NACA64-614 a=0.0 |  |  |  | Cl Max: | 1.7526 | at alpha= | 19 | deg
XFOIL ncrit=9 |  |  |  | L/D Max: | 173.238 | at alpha= | 4.5 | deg
Re: | 16000000 |  |  | Cd Min: | 0.19866 | at alpha= | -17.5 | deg
Mach: | 0.25 |  |  | Cl=0 at alpha= | -3.0195 | deg
|  |  |  | @ Cl=0.1, Cd= | 0.005209
|  |  |  | @ Cl=0.4, Cd= | 0.0049168
|  |  |  | @ Cl=0.6, Cd= | 0.0040322
alpha (deg) | Cl | Cd | Cm | Cl/Cd
-17.5 | -0.5343 | 0.19866 | 0.0202 | -2.6895
-17 | -0.5101 | 0.19386 | 0.0165 | -2.6313
-16.5 | -0.493 | 0.18617 | 0.0121 | -2.6481
-15.5 | -0.5267 | 0.14899 | -0.0041 | -3.5351
-15 | -0.5663 | 0.1285 | -0.0154 | -4.407
-14.5 | -0.5527 | 0.12156 | -0.0197 | -4.5467
-14 | -0.5705 | 0.10812 | -0.0278 | -5.2765
-13.5 | -0.5976 | 0.09383 | -0.037 | -6.369
-13 | -0.8894 | 0.04444 | -0.0729 | -20.0135
-12.5 | -1.0556 | 0.02474 | -0.0625 | -42.6677
-12 | -1.0416 | 0.01894 | -0.0587 | -54.9947
-11.5 | -0.9998 | 0.01613 | -0.0562 | -61.9839
-11 | -0.9508 | 0.01406 | -0.0542 | -67.6245
-10.5 | -0.8969 | 0.01258 | -0.0526 | -71.2957
-10 | -0.8406 | 0.01142 | -0.0514 | -73.6077
-9.5 | -0.7835 | 0.01035 | -0.0502 | -75.7005
-9 | -0.7248 | 0.00956 | -0.0493 | -75.8159
-8.5 | -0.6656 | 0.00886 | -0.0486 | -75.1242
-8 | -0.6066 | 0.00816 | -0.048 | -74.3382
-7.5 | -0.5466 | 0.00765 | -0.0476 | -71.451
-7 | -0.4863 | 0.00721 | -0.0473 | -67.448
-6.5 | -0.4255 | 0.00685 | -0.0472 | -62.1168
-6 | -0.3648 | 0.00652 | -0.0471 | -55.9509
-5.5 | -0.3035 | 0.00627 | -0.0473 | -48.4051
-5 | -0.2424 | 0.00606 | -0.0475 | -40
-4.5 | -0.1819 | 0.00569 | -0.0477 | -31.9684
-4 | -0.1205 | 0.00555 | -0.0481 | -21.7117
-3.5 | -0.059 | 0.00543 | -0.0486 | -10.8656
-3 | 0.0024 | 0.00534 | -0.0492 | 0.44944
-2.5 | 0.064 | 0.00525 | -0.0498 | 12.1905
-2 | 0.1254 | 0.00518 | -0.0504 | 24.2085
-1.5 | 0.1869 | 0.0051 | -0.0511 | 36.6471
-1 | 0.2483 | 0.00504 | -0.0518 | 49.2659
-0.5 | 0.3097 | 0.005 | -0.0526 | 61.94
0 | 0.371 | 0.00495 | -0.0533 | 74.9495
0.5 | 0.4322 | 0.00488 | -0.0541 | 88.5656
1 | 0.493 | 0.00476 | -0.0549 | 103.5714
1.5 | 0.552 | 0.00408 | -0.0557 | 135.2941
2 | 0.6123 | 0.00402 | -0.0565 | 152.3134
2.5 | 0.6721 | 0.00411 | -0.0572 | 163.528
3 | 0.7317 | 0.00439 | -0.0578 | 166.6743
3.5 | 0.7911 | 0.00469 | -0.0584 | 168.678
4 | 0.8506 | 0.00495 | -0.0589 | 171.8384
4.5 | 0.9095 | 0.00525 | -0.0594 | 173.2381
5 | 0.9655 | 0.00582 | -0.0594 | 165.8935
5.5 | 1.021 | 0.00637 | -0.0594 | 160.2826
6 | 1.0764 | 0.00688 | -0.0592 | 156.4535
6.5 | 1.1311 | 0.0074 | -0.0589 | 152.8514
7 | 1.1849 | 0.00792 | -0.0584 | 149.6086
7.5 | 1.2363 | 0.00853 | -0.0575 | 144.9355
8 | 1.2859 | 0.00917 | -0.0563 | 140.229
8.5 | 1.3358 | 0.00969 | -0.0551 | 137.8535
9 | 1.3842 | 0.01018 | -0.0535 | 135.9725
9.5 | 1.4261 | 0.01065 | -0.0507 | 133.9061
10 | 1.4686 | 0.01122 | -0.0482 | 130.8913
10.5 | 1.4877 | 0.01204 | -0.0418 | 123.5631
11 | 1.5149 | 0.01309 | -0.0375 | 115.7296
11.5 | 1.5411 | 0.01445 | -0.0337 | 106.6505
12 | 1.5699 | 0.01591 | -0.0305 | 98.6738
12.5 | 1.5957 | 0.0177 | -0.0275 | 90.1525
13 | 1.6195 | 0.01977 | -0.0247 | 81.917
13.5 | 1.6448 | 0.02195 | -0.0224 | 74.9339
14 | 1.6642 | 0.02466 | -0.02 | 67.4858
14.5 | 1.6829 | 0.02758 | -0.0179 | 61.0189
15 | 1.7026 | 0.03065 | -0.0163 | 55.5498
15.5 | 1.7185 | 0.03413 | -0.0148 | 50.3516
16 | 1.725 | 0.03847 | -0.0131 | 44.8401
16.5 | 1.7356 | 0.04265 | -0.0119 | 40.694
17 | 1.7464 | 0.04696 | -0.011 | 37.1891
17.5 | 1.7463 | 0.05264 | -0.0106 | 33.1744
18 | 1.752 | 0.05796 | -0.0107 | 30.2277
18.5 | 1.7523 | 0.06419 | -0.0113 | 27.2986
19 | 1.7526 | 0.07064 | -0.0125 | 24.8103
19.5 | 1.7492 | 0.07784 | -0.0142 | 22.4717
20 | 1.7395 | 0.08614 | -0.0167 | 20.1939

## 135. Re 16M Mach 0.50 (1)
BIGFOIL.COM POLAR EXPORT
NACA64-614 a=0.0
NACA64-614 a=0.0 |  |  |  | Cl Max: | 1.403 | at alpha= | 9 | deg
JavaFoil+Calcfoil stall+Eppler ext transition |  |  |  | L/D Max: | 121.963 | at alpha= | 4 | deg
Re: | 16000000 |  |  | Cd Min: | 0.00556 | at alpha= | 0.5 | deg
Mach: | 0.5 |  |  | Cl=0 at alpha= | -2.9493 | deg
|  |  |  | @ Cl=0.1, Cd= | 0.0060866
|  |  |  | @ Cl=0.4, Cd= | 0.0063859
|  |  |  | @ Cl=0.6, Cd= | 0.0059729
alpha (deg) | Cl | Cd | Cm | Cl/Cd
-20 | -0.963 | 0.17107 | -0.02 | -5.63
-19.5 | -0.935 | 0.15305 | -0.02 | -6.111
-19 | -0.907 | 0.15089 | -0.02 | -6.01
-18.5 | -0.879 | 0.14508 | -0.02 | -6.055
-18 | -0.85 | 0.14996 | -0.02 | -5.667
-17.5 | -0.823 | 0.12837 | -0.02 | -6.409
-17 | -0.795 | 0.1204 | -0.021 | -6.602
-16.5 | -0.767 | 0.11461 | -0.021 | -6.694
-16 | -0.738 | 0.11198 | -0.021 | -6.59
-15.5 | -0.71 | 0.10333 | -0.021 | -6.876
-15 | -0.686 | 0.09174 | -0.023 | -7.481
-14.5 | -0.663 | 0.08192 | -0.024 | -8.089
-14 | -0.637 | 0.07489 | -0.026 | -8.509
-13.5 | -0.655 | 0.03682 | -0.033 | -17.797
-13 | -0.567 | 0.08776 | -0.021 | -6.459
-12.5 | -0.54 | 0.07959 | -0.021 | -6.78
-12 | -0.513 | 0.07248 | -0.023 | -7.074
-11.5 | -0.486 | 0.06597 | -0.024 | -7.374
-11 | -0.461 | 0.05872 | -0.026 | -7.856
-10.5 | -0.508 | 0.01213 | -0.04 | -41.857
-10 | -0.492 | 0.00565 | -0.042 | -87.101
-9.5 | -0.368 | 0.06477 | -0.021 | -5.688
-9 | -0.34 | 0.05824 | -0.021 | -5.844
-8.5 | -0.312 | 0.05556 | -0.021 | -5.613
-8 | -0.285 | 0.0478 | -0.024 | -5.966
-7.5 | -0.259 | 0.04216 | -0.027 | -6.144
-7 | -0.227 | 0.04765 | -0.021 | -4.774
-6.5 | -0.2 | 0.04357 | -0.022 | -4.58
-6 | -0.244 | 0.03889 | -0.025 | -6.279
-5.5 | -0.248 | 0.03647 | -0.026 | -6.786
-5 | -0.263 | 0.0066 | -0.047 | -39.821
-4.5 | -0.206 | 0.00629 | -0.048 | -32.779
-4 | -0.143 | 0.00588 | -0.048 | -24.293
-3.5 | -0.076 | 0.00634 | -0.049 | -11.957
-3 | -0.007 | 0.00625 | -0.049 | -1.186
-2.5 | 0.062 | 0.00613 | -0.05 | 10.09
-2 | 0.132 | 0.00605 | -0.051 | 21.76
-1.5 | 0.202 | 0.00598 | -0.051 | 33.714
-1 | 0.272 | 0.00612 | -0.052 | 44.387
-0.5 | 0.343 | 0.00628 | -0.052 | 54.575
0 | 0.413 | 0.00641 | -0.053 | 64.36
0.5 | 0.483 | 0.00556 | -0.054 | 86.794
1 | 0.55 | 0.00577 | -0.054 | 95.384
1.5 | 0.619 | 0.00605 | -0.055 | 102.362
2 | 0.688 | 0.00633 | -0.055 | 108.73
2.5 | 0.757 | 0.00671 | -0.056 | 112.904
3 | 0.825 | 0.00692 | -0.057 | 119.24
3.5 | 0.89 | 0.0074 | -0.057 | 120.275
4 | 0.955 | 0.00783 | -0.058 | 121.963
4.5 | 1.019 | 0.00835 | -0.058 | 121.935
5 | 1.081 | 0.00899 | -0.059 | 120.3
5.5 | 1.142 | 0.00976 | -0.059 | 117.039
6 | 1.2 | 0.01055 | -0.059 | 113.667
6.5 | 1.254 | 0.01136 | -0.06 | 110.374
7 | 1.302 | 0.01313 | -0.06 | 99.161
7.5 | 1.346 | 0.01424 | -0.061 | 94.538
8 | 1.38 | 0.01537 | -0.061 | 89.776
8.5 | 1.401 | 0.01662 | -0.062 | 84.3
9 | 1.403 | 0.01818 | -0.062 | 77.138
9.5 | 1.369 | 0.02006 | -0.062 | 68.265
10 | 1.201 | 0.02271 | -0.063 | 52.866
10.5 | 0.863 | 0.02588 | -0.063 | 33.356
11 | 0.894 | 0.02624 | -0.063 | 34.061
11.5 | 0.918 | 0.03071 | -0.063 | 29.874
12 | 0.933 | 0.03801 | -0.063 | 24.553
12.5 | 0.974 | 0.03399 | -0.064 | 28.656
13 | 0.996 | 0.0397 | -0.064 | 25.074
13.5 | 1.025 | 0.04022 | -0.065 | 25.48
14 | 1.048 | 0.04521 | -0.065 | 23.184

## 136. Re 16M Mach 0.50 (2)
BIGFOIL.COM POLAR EXPORT
NACA64-614 a=0.0
NACA64-614 a=0.0 |  |  |  | Cl Max: | 1.6333 | at alpha= | 12.5 | deg
XFOIL ncrit=9 |  |  |  | L/D Max: | 187.489 | at alpha= | 3 | deg
Re: | 16000000 |  |  | Cd Min: | 0.25809 | at alpha= | -20 | deg
Mach: | 0.5 |  |  | Cl=0 at alpha= | -3.0345 | deg
|  |  |  | @ Cl=0.1, Cd= | 0.005371
|  |  |  | @ Cl=0.4, Cd= | 0.0050739
|  |  |  | @ Cl=0.6, Cd= | 0.0046132
alpha (deg) | Cl | Cd | Cm | Cl/Cd
-20 | -0.674 | 0.25809 | 0.0539 | -2.6115
-19.5 | -0.6515 | 0.24926 | 0.0486 | -2.6137
-19 | -0.6291 | 0.24047 | 0.0433 | -2.6161
-18.5 | -0.6067 | 0.23175 | 0.038 | -2.6179
-18 | -0.5834 | 0.22378 | 0.0329 | -2.607
-17.5 | -0.5606 | 0.21565 | 0.0278 | -2.5996
-17 | -0.5339 | 0.20967 | 0.0231 | -2.5464
-16.5 | -0.5113 | 0.2014 | 0.0181 | -2.5387
-16 | -0.4901 | 0.19264 | 0.0131 | -2.5441
-15.5 | -0.4692 | 0.18394 | 0.0081 | -2.5508
-15 | -0.4472 | 0.17599 | 0.0033 | -2.5411
-14.5 | -0.4313 | 0.16595 | -0.0019 | -2.599
-14 | -0.4174 | 0.15566 | -0.0074 | -2.6815
-13.5 | -0.4052 | 0.14552 | -0.0129 | -2.7845
-13 | -0.3906 | 0.13648 | -0.0181 | -2.862
-12.5 | -0.3841 | 0.12601 | -0.024 | -3.0482
-12 | -0.3776 | 0.11616 | -0.0298 | -3.2507
-11.5 | -0.3683 | 0.10731 | -0.0352 | -3.4321
-11 | -0.3675 | 0.0974 | -0.0412 | -3.7731
-10.5 | -0.3675 | 0.08793 | -0.0472 | -4.1795
-10 | -0.3671 | 0.07907 | -0.0528 | -4.6427
-9.5 | -0.3781 | 0.06888 | -0.0598 | -5.4893
-9 | -0.3923 | 0.05755 | -0.0699 | -6.8167
-8.5 | -0.4131 | 0.04897 | -0.0773 | -8.4358
-8 | -0.4528 | 0.0426 | -0.0752 | -10.6291
-7.5 | -0.4685 | 0.03468 | -0.0737 | -13.5092
-7 | -0.4761 | 0.02514 | -0.0709 | -18.9379
-6.5 | -0.4748 | 0.01402 | -0.0671 | -33.8659
-6 | -0.4315 | 0.00823 | -0.0634 | -52.4301
-5.5 | -0.3598 | 0.00717 | -0.0609 | -50.1813
-5 | -0.2861 | 0.00661 | -0.0593 | -43.2829
-4.5 | -0.2124 | 0.00628 | -0.0583 | -33.8217
-4 | -0.1393 | 0.00598 | -0.0578 | -23.2943
-3.5 | -0.0675 | 0.00565 | -0.0574 | -11.9469
-3 | 0.005 | 0.00551 | -0.0575 | 0.90744
-2.5 | 0.0769 | 0.0054 | -0.0577 | 14.2407
-2 | 0.1485 | 0.00531 | -0.0582 | 27.9661
-1.5 | 0.2199 | 0.00521 | -0.0587 | 42.2073
-1 | 0.2909 | 0.00516 | -0.0594 | 56.376
-0.5 | 0.362 | 0.00509 | -0.0602 | 71.1198
0 | 0.4328 | 0.00506 | -0.061 | 85.5336
0.5 | 0.5037 | 0.005 | -0.0618 | 100.74
1 | 0.574 | 0.0049 | -0.0627 | 117.1429
1.5 | 0.642 | 0.00415 | -0.0635 | 154.6988
2 | 0.7124 | 0.0041 | -0.0644 | 173.7561
2.5 | 0.7821 | 0.00421 | -0.065 | 185.772
3 | 0.8512 | 0.00454 | -0.0654 | 187.489
3.5 | 0.9197 | 0.00493 | -0.0656 | 186.5517
4 | 0.9885 | 0.00528 | -0.0657 | 187.2159
4.5 | 1.0567 | 0.00566 | -0.0655 | 186.6961
5 | 1.1217 | 0.00624 | -0.0647 | 179.7596
5.5 | 1.1817 | 0.00702 | -0.0629 | 168.3333
6 | 1.2373 | 0.0079 | -0.0603 | 156.6203
6.5 | 1.2923 | 0.00865 | -0.0573 | 149.3988
7 | 1.3359 | 0.00958 | -0.0525 | 139.4468
8 | 1.3596 | 0.01279 | -0.035 | 106.3018
8.5 | 1.4014 | 0.01443 | -0.0319 | 97.1171
9 | 1.4341 | 0.01651 | -0.0275 | 86.8625
9.5 | 1.4707 | 0.01895 | -0.0244 | 77.6095
10 | 1.5185 | 0.02166 | -0.0233 | 70.1062
10.5 | 1.5552 | 0.02482 | -0.0212 | 62.6591
11 | 1.5849 | 0.02819 | -0.0182 | 56.2221
11.5 | 1.6087 | 0.03196 | -0.0149 | 50.3348
12 | 1.6277 | 0.03612 | -0.0114 | 45.0637
12.5 | 1.6333 | 0.04115 | -0.0075 | 39.6914
13 | 1.612 | 0.04682 | -0.0013 | 34.4297
13.5 | 1.5874 | 0.05475 | 0.0009 | 28.9936
14 | 1.5584 | 0.06406 | 0.0009 | 24.3272
14.5 | 1.5211 | 0.07507 | -0.0013 | 20.2624
15 | 1.4838 | 0.0871 | -0.0054 | 17.0356
15.5 | 1.4473 | 0.10001 | -0.0111 | 14.4716
16 | 1.414 | 0.11341 | -0.0181 | 12.468
16.5 | 1.3831 | 0.12719 | -0.0261 | 10.8743
17 | 1.3551 | 0.1412 | -0.035 | 9.597
17.5 | 1.3288 | 0.15539 | -0.0446 | 8.5514

## 137. Re 18M Mach 0.00 (1)
BIGFOIL.COM POLAR EXPORT
NACA64-614 a=0.0
NACA64-614 a=0.0 |  |  |  | Cl Max: | 1.517 | at alpha= | 12.5 | deg
JavaFoil+Calcfoil stall+Eppler ext transition |  |  |  | L/D Max: | 150.577 | at alpha= | 6 | deg
Re: | 18000000 |  |  | Cd Min: | 0.00469 | at alpha= | -4.5 | deg
Mach: | 0 |  |  | Cl=0 at alpha= | -2.95 | deg
|  |  |  | @ Cl=0.1, Cd= | 0.0058277
|  |  |  | @ Cl=0.4, Cd= | 0.0054697
|  |  |  | @ Cl=0.6, Cd= | 0.0057405
alpha (deg) | Cl | Cd | Cm | Cl/Cd
-14.5 | -0.524 | 0.09515 | -0.017 | -5.507
-14 | -0.535 | 0.08905 | -0.018 | -6.005
-13.5 | -0.543 | 0.08511 | -0.018 | -6.377
-13 | -0.55 | 0.07785 | -0.019 | -7.07
-12.5 | -0.554 | 0.07389 | -0.019 | -7.5
-12 | -0.554 | 0.07127 | -0.019 | -7.772
-11.5 | -0.553 | 0.06608 | -0.02 | -8.365
-11 | -0.548 | 0.06128 | -0.021 | -8.946
-10.5 | -0.541 | 0.05633 | -0.022 | -9.596
-10 | -0.527 | 0.05364 | -0.022 | -9.824
-9.5 | -0.624 | 0.00786 | -0.037 | -79.365
-9 | -0.597 | 0.00543 | -0.037 | -110.054
-8.5 | -0.567 | 0.00538 | -0.038 | -105.256
-8 | -0.531 | 0.00527 | -0.038 | -100.695
-7.5 | -0.491 | 0.0052 | -0.038 | -94.428
-7 | -0.447 | 0.00516 | -0.039 | -86.72
-6.5 | -0.4 | 0.00512 | -0.039 | -78.221
-6 | -0.35 | 0.00503 | -0.04 | -69.554
-5.5 | -0.297 | 0.00495 | -0.04 | -59.881
-5 | -0.241 | 0.00491 | -0.041 | -49.181
-4.5 | -0.184 | 0.00469 | -0.041 | -39.27
-4 | -0.126 | 0.00549 | -0.042 | -22.916
-3.5 | -0.066 | 0.00593 | -0.042 | -11.202
-3 | -0.006 | 0.00587 | -0.043 | -1.101
-2.5 | 0.054 | 0.00582 | -0.043 | 9.235
-2 | 0.114 | 0.00583 | -0.044 | 19.592
-1.5 | 0.175 | 0.00586 | -0.044 | 29.831
-1 | 0.236 | 0.00595 | -0.045 | 39.583
-0.5 | 0.297 | 0.00602 | -0.045 | 49.306
0 | 0.357 | 0.00609 | -0.046 | 58.741
0.5 | 0.418 | 0.00521 | -0.046 | 80.215
1 | 0.477 | 0.00538 | -0.047 | 88.734
1.5 | 0.537 | 0.00551 | -0.048 | 97.433
2 | 0.597 | 0.00573 | -0.048 | 104.28
2.5 | 0.657 | 0.00594 | -0.049 | 110.632
3 | 0.717 | 0.00618 | -0.049 | 116.083
3.5 | 0.776 | 0.00646 | -0.05 | 120.188
4 | 0.836 | 0.00674 | -0.05 | 124.069
4.5 | 0.894 | 0.00674 | -0.051 | 132.737
5 | 0.952 | 0.00704 | -0.051 | 135.232
5.5 | 1.01 | 0.00711 | -0.052 | 142.029
6 | 1.065 | 0.00707 | -0.052 | 150.577
6.5 | 1.118 | 0.00852 | -0.053 | 131.25
7 | 1.17 | 0.00894 | -0.053 | 130.897
7.5 | 1.218 | 0.00991 | -0.054 | 122.929
8 | 1.265 | 0.01045 | -0.054 | 121.009
8.5 | 1.309 | 0.01096 | -0.055 | 119.474
9 | 1.351 | 0.01152 | -0.055 | 117.302
9.5 | 1.391 | 0.01212 | -0.055 | 114.782
10 | 1.425 | 0.01281 | -0.056 | 111.256
10.5 | 1.454 | 0.01351 | -0.056 | 107.631
11 | 1.479 | 0.01431 | -0.057 | 103.378
11.5 | 1.5 | 0.01514 | -0.057 | 99.042
12 | 1.513 | 0.01614 | -0.058 | 93.726
12.5 | 1.517 | 0.01731 | -0.058 | 87.665
13 | 1.516 | 0.01852 | -0.058 | 81.893
13.5 | 1.509 | 0.01978 | -0.059 | 76.301
14 | 1.496 | 0.02135 | -0.059 | 70.087
14.5 | 1.477 | 0.02302 | -0.059 | 64.184
15 | 1.453 | 0.02491 | -0.06 | 58.352
15.5 | 1.425 | 0.02674 | -0.06 | 53.295
16 | 1.392 | 0.02913 | -0.06 | 47.782
16.5 | 1.355 | 0.03167 | -0.061 | 42.797
17 | 1.316 | 0.03415 | -0.061 | 38.538
17.5 | 1.273 | 0.03759 | -0.061 | 33.873

## 138. Re 18M Mach 0.00 (2)
BIGFOIL.COM POLAR EXPORT
NACA64-614 a=0.0
NACA64-614 a=0.0 |  |  |  | Cl Max: | 1.8204 | at alpha= | 20 | deg
XFOIL ncrit=9 |  |  |  | L/D Max: | 168.243 | at alpha= | 4.5 | deg
Re: | 18000000 |  |  | Cd Min: | 0.05819 | at alpha= | 20 | deg
Mach: | 0 |  |  | Cl=0 at alpha= | -3.0128 | deg
|  |  |  | @ Cl=0.1, Cd= | 0.0050998
|  |  |  | @ Cl=0.4, Cd= | 0.0048264
|  |  |  | @ Cl=0.6, Cd= | 0.0040835
alpha (deg) | Cl | Cd | Cm | Cl/Cd
-20 | -1.5767 | 0.02968 | -0.0731 | -53.1233
-19.5 | -1.5503 | 0.02865 | -0.0714 | -54.1117
-19 | -1.5643 | 0.02488 | -0.0675 | -62.8738
-18.5 | -1.5444 | 0.02367 | -0.0643 | -65.2471
-18 | -1.5551 | 0.02142 | -0.0565 | -72.6004
-17.5 | -1.5202 | 0.02067 | -0.0541 | -73.5462
-17 | -1.4926 | 0.01888 | -0.0511 | -79.0572
-16.5 | -1.4514 | 0.018 | -0.0496 | -80.6333
-16 | -1.4088 | 0.01708 | -0.0482 | -82.4824
-15.5 | -1.3637 | 0.01625 | -0.047 | -83.92
-15 | -1.3197 | 0.01515 | -0.0458 | -87.1089
-14.5 | -1.2714 | 0.01441 | -0.045 | -88.2304
-14 | -1.2225 | 0.01364 | -0.0443 | -89.6261
-13.5 | -1.1726 | 0.0129 | -0.0437 | -90.8992
-13 | -1.1216 | 0.01223 | -0.0432 | -91.7089
-12.5 | -1.0701 | 0.01154 | -0.0428 | -92.7296
-12 | -1.0171 | 0.01099 | -0.0426 | -92.5478
-11.5 | -0.9637 | 0.01045 | -0.0424 | -92.2201
-11 | -0.91 | 0.0099 | -0.0422 | -91.9192
-10.5 | -0.8555 | 0.00941 | -0.0421 | -90.9139
-10 | -0.8006 | 0.00896 | -0.0421 | -89.3527
-9.5 | -0.7454 | 0.0085 | -0.0421 | -87.6941
-9 | -0.6896 | 0.00811 | -0.0422 | -85.0308
-8.5 | -0.6334 | 0.00775 | -0.0424 | -81.729
-8 | -0.5769 | 0.00741 | -0.0426 | -77.8543
-7.5 | -0.5201 | 0.00709 | -0.0429 | -73.3568
-7 | -0.4632 | 0.00677 | -0.0431 | -68.4195
-6.5 | -0.406 | 0.00644 | -0.0434 | -63.0435
-6 | -0.3482 | 0.00623 | -0.0439 | -55.8909
-5.5 | -0.2902 | 0.00603 | -0.0443 | -48.126
-5 | -0.2323 | 0.00581 | -0.0448 | -39.9828
-4.5 | -0.1746 | 0.0055 | -0.0452 | -31.7455
-4 | -0.116 | 0.00541 | -0.0458 | -21.4418
-3.5 | -0.0572 | 0.00531 | -0.0464 | -10.7721
-3 | 0.0015 | 0.00522 | -0.0471 | 0.28736
-2.5 | 0.0605 | 0.00514 | -0.0477 | 11.7704
-2 | 0.1194 | 0.00508 | -0.0484 | 23.5039
-1.5 | 0.1783 | 0.005 | -0.0491 | 35.66
-1 | 0.2372 | 0.00496 | -0.0498 | 47.8226
-0.5 | 0.2962 | 0.0049 | -0.0506 | 60.449
0 | 0.355 | 0.00488 | -0.0513 | 72.7459
0.5 | 0.4138 | 0.00481 | -0.0521 | 86.0291
1 | 0.4724 | 0.00471 | -0.0528 | 100.2972
1.5 | 0.5291 | 0.00411 | -0.0536 | 128.7348
2 | 0.5866 | 0.00406 | -0.0544 | 144.4828
2.5 | 0.6436 | 0.00416 | -0.0551 | 154.7115
3 | 0.7007 | 0.00444 | -0.0557 | 157.8153
3.5 | 0.758 | 0.00465 | -0.0564 | 163.0108
4 | 0.815 | 0.00489 | -0.057 | 166.6667
4.5 | 0.8715 | 0.00518 | -0.0576 | 168.2432
5 | 0.9246 | 0.00581 | -0.0577 | 159.1394
5.5 | 0.9791 | 0.00622 | -0.058 | 157.4116
6 | 1.0333 | 0.00661 | -0.0583 | 156.3238
7 | 1.139 | 0.00751 | -0.0584 | 151.6644
7.5 | 1.1901 | 0.00801 | -0.0583 | 148.5768
8 | 1.2401 | 0.00853 | -0.0579 | 145.381
8.5 | 1.29 | 0.00899 | -0.0575 | 143.4928
9 | 1.3399 | 0.00938 | -0.0572 | 142.8465
9.5 | 1.388 | 0.0098 | -0.0565 | 141.6327
10 | 1.4321 | 0.01019 | -0.0551 | 140.5397
10.5 | 1.4784 | 0.01064 | -0.0543 | 138.9474
11 | 1.5201 | 0.01122 | -0.0527 | 135.4813
11.5 | 1.5508 | 0.01185 | -0.049 | 130.8692
12 | 1.57 | 0.01264 | -0.0436 | 124.2089
12.5 | 1.5941 | 0.01365 | -0.0399 | 116.7839
13 | 1.6182 | 0.01488 | -0.0366 | 108.75
13.5 | 1.6436 | 0.01625 | -0.0339 | 101.1446
14 | 1.6669 | 0.01786 | -0.0313 | 93.3315
14.5 | 1.6885 | 0.01972 | -0.0289 | 85.6237
15 | 1.7103 | 0.02171 | -0.0269 | 78.7794
15.5 | 1.7308 | 0.02391 | -0.0251 | 72.3881
16 | 1.7436 | 0.02678 | -0.0231 | 65.1083
16.5 | 1.7596 | 0.0296 | -0.0217 | 59.4459
17 | 1.7745 | 0.03265 | -0.0205 | 54.3492
17.5 | 1.7886 | 0.03593 | -0.0196 | 49.7801
18 | 1.8007 | 0.03946 | -0.0188 | 45.6336
18.5 | 1.8052 | 0.04391 | -0.0182 | 41.1114
19 | 1.8119 | 0.04831 | -0.018 | 37.5057
19.5 | 1.818 | 0.05295 | -0.0181 | 34.3343
20 | 1.8204 | 0.05819 | -0.0185 | 31.2837

## 139. Re 18M Mach 0.10 (1)
BIGFOIL.COM POLAR EXPORT
NACA64-614 a=0.0
NACA64-614 a=0.0 |  |  |  | Cl Max: | 1.512 | at alpha= | 12.5 | deg
JavaFoil+Calcfoil stall+Eppler ext transition |  |  |  | L/D Max: | 142.03 | at alpha= | 5.5 | deg
Re: | 18000000 |  |  | Cd Min: | 0.0047 | at alpha= | -4.5 | deg
Mach: | 0.1 |  |  | Cl=0 at alpha= | -2.95 | deg
|  |  |  | @ Cl=0.1, Cd= | 0.0058275
|  |  |  | @ Cl=0.4, Cd= | 0.0054953
|  |  |  | @ Cl=0.6, Cd= | 0.00575
alpha (deg) | Cl | Cd | Cm | Cl/Cd
-14.5 | -0.491 | 0.09651 | -0.017 | -5.091
-14 | -0.505 | 0.09104 | -0.017 | -5.542
-13.5 | -0.517 | 0.08405 | -0.018 | -6.155
-13 | -0.527 | 0.079 | -0.019 | -6.67
-12.5 | -0.534 | 0.07428 | -0.019 | -7.192
-12 | -0.537 | 0.072 | -0.019 | -7.459
-11.5 | -0.54 | 0.06524 | -0.021 | -8.274
-11 | -0.536 | 0.0623 | -0.021 | -8.609
-10.5 | -0.531 | 0.05749 | -0.022 | -9.233
-10 | -0.519 | 0.05474 | -0.022 | -9.487
-9.5 | -0.605 | 0.0092 | -0.036 | -65.736
-9 | -0.594 | 0.00758 | -0.037 | -78.303
-8.5 | -0.564 | 0.00539 | -0.038 | -104.724
-8 | -0.53 | 0.00532 | -0.038 | -99.563
-7.5 | -0.491 | 0.0053 | -0.039 | -92.756
-7 | -0.448 | 0.00514 | -0.039 | -87.232
-6.5 | -0.401 | 0.00513 | -0.04 | -78.161
-6 | -0.351 | 0.00504 | -0.04 | -69.636
-5.5 | -0.298 | 0.00496 | -0.04 | -60.009
-5 | -0.242 | 0.00491 | -0.041 | -49.311
-4.5 | -0.185 | 0.0047 | -0.041 | -39.4
-4 | -0.126 | 0.00549 | -0.042 | -23.041
-3.5 | -0.067 | 0.00593 | -0.042 | -11.246
-3 | -0.006 | 0.00587 | -0.043 | -1.106
-2.5 | 0.054 | 0.00582 | -0.043 | 9.286
-2 | 0.115 | 0.00583 | -0.044 | 19.695
-1.5 | 0.176 | 0.00586 | -0.045 | 30.015
-1 | 0.237 | 0.00595 | -0.045 | 39.819
-0.5 | 0.298 | 0.00602 | -0.046 | 49.572
0 | 0.359 | 0.00608 | -0.046 | 59.098
0.5 | 0.42 | 0.00521 | -0.047 | 80.675
1 | 0.48 | 0.00537 | -0.047 | 89.287
1.5 | 0.54 | 0.00555 | -0.048 | 97.333
2 | 0.6 | 0.00575 | -0.048 | 104.348
2.5 | 0.66 | 0.00598 | -0.049 | 110.382
3 | 0.72 | 0.0062 | -0.049 | 116.13
3.5 | 0.78 | 0.00645 | -0.05 | 120.924
4 | 0.84 | 0.0068 | -0.051 | 123.561
4.5 | 0.899 | 0.00679 | -0.051 | 132.25
5 | 0.957 | 0.00713 | -0.052 | 134.197
5.5 | 1.015 | 0.00714 | -0.052 | 142.03
6 | 1.07 | 0.00816 | -0.053 | 131.042
6.5 | 1.123 | 0.00857 | -0.053 | 130.995
7 | 1.175 | 0.00903 | -0.054 | 130.048
7.5 | 1.223 | 0.00999 | -0.054 | 122.42
8 | 1.269 | 0.01057 | -0.054 | 120.139
8.5 | 1.314 | 0.0111 | -0.055 | 118.352
9 | 1.356 | 0.01165 | -0.055 | 116.379
9.5 | 1.395 | 0.0123 | -0.056 | 113.385
10 | 1.428 | 0.01298 | -0.056 | 110.01
10.5 | 1.456 | 0.0137 | -0.057 | 106.278
11 | 1.48 | 0.01458 | -0.057 | 101.508
11.5 | 1.499 | 0.01545 | -0.057 | 97.023
12 | 1.51 | 0.01644 | -0.058 | 91.859
12.5 | 1.512 | 0.01764 | -0.058 | 85.712
13 | 1.508 | 0.01891 | -0.059 | 79.774
13.5 | 1.498 | 0.02022 | -0.059 | 74.07
14 | 1.481 | 0.02186 | -0.059 | 67.724
14.5 | 1.458 | 0.02363 | -0.06 | 61.689
15 | 1.429 | 0.0256 | -0.06 | 55.817
15.5 | 1.396 | 0.02757 | -0.06 | 50.617
16 | 1.357 | 0.03013 | -0.061 | 45.042
16.5 | 1.315 | 0.03287 | -0.061 | 39.996
17 | 1.27 | 0.03572 | -0.061 | 35.546
17.5 | 1.221 | 0.03939 | -0.061 | 31.01

## 140. Re 18M Mach 0.10 (2)
BIGFOIL.COM POLAR EXPORT
NACA64-614 a=0.0
NACA64-614 a=0.0 |  |  |  | Cl Max: | 1.8133 | at alpha= | 20 | deg
XFOIL ncrit=9 |  |  |  | L/D Max: | 169.037 | at alpha= | 4.5 | deg
Re: | 18000000 |  |  | Cd Min: | 0.06169 | at alpha= | 20 | deg
Mach: | 0.1 |  |  | Cl=0 at alpha= | -3.0135 | deg
|  |  |  | @ Cl=0.1, Cd= | 0.0051038
|  |  |  | @ Cl=0.4, Cd= | 0.0048324
|  |  |  | @ Cl=0.6, Cd= | 0.0040749
alpha (deg) | Cl | Cd | Cm | Cl/Cd
-20 | -1.4996 | 0.03869 | -0.077 | -38.7594
-19.5 | -1.4558 | 0.03859 | -0.0761 | -37.7248
-19 | -1.5106 | 0.03019 | -0.0755 | -50.0364
-18.5 | -1.4865 | 0.02867 | -0.0738 | -51.8486
-18 | -1.518 | 0.0241 | -0.0678 | -62.9876
-17.5 | -1.4924 | 0.02349 | -0.0639 | -63.5334
-17 | -1.4928 | 0.02083 | -0.0572 | -71.6659
-16.5 | -1.4546 | 0.01978 | -0.0549 | -73.5389
-16 | -1.4146 | 0.01865 | -0.0529 | -75.8499
-15.5 | -1.371 | 0.01764 | -0.0513 | -77.7211
-15 | -1.3293 | 0.01623 | -0.0495 | -81.9039
-14.5 | -1.2814 | 0.01537 | -0.0483 | -83.3702
-14 | -1.2327 | 0.01446 | -0.0473 | -85.249
-13.5 | -1.1828 | 0.01359 | -0.0464 | -87.0346
-13 | -1.1316 | 0.01281 | -0.0456 | -88.3372
-12.5 | -1.0798 | 0.01202 | -0.0449 | -89.8336
-12 | -1.0263 | 0.01141 | -0.0445 | -89.9474
-11.5 | -0.9724 | 0.0108 | -0.0441 | -90.037
-11 | -0.918 | 0.01019 | -0.0437 | -90.0883
-10.5 | -0.863 | 0.00965 | -0.0435 | -89.4301
-10 | -0.8075 | 0.00915 | -0.0433 | -88.2514
-9.5 | -0.7518 | 0.00865 | -0.0432 | -86.9133
-9 | -0.6954 | 0.00823 | -0.0432 | -84.4957
-8.5 | -0.6386 | 0.00785 | -0.0433 | -81.3503
-8 | -0.5816 | 0.00748 | -0.0434 | -77.754
-7.5 | -0.5242 | 0.00715 | -0.0435 | -73.3147
-7 | -0.4667 | 0.00682 | -0.0437 | -68.4311
-6.5 | -0.409 | 0.00648 | -0.044 | -63.1173
-6 | -0.3508 | 0.00626 | -0.0443 | -56.0383
-5.5 | -0.2923 | 0.00605 | -0.0448 | -48.314
-5 | -0.2338 | 0.00584 | -0.0452 | -40.0342
-4.5 | -0.1758 | 0.00551 | -0.0456 | -31.9056
-4 | -0.1167 | 0.00542 | -0.0462 | -21.5314
-3.5 | -0.0576 | 0.00531 | -0.0468 | -10.8475
-3 | 0.0016 | 0.00522 | -0.0474 | 0.30651
-2 | 0.1202 | 0.00508 | -0.0487 | 23.6614
-1.5 | 0.1796 | 0.005 | -0.0494 | 35.92
-1 | 0.2389 | 0.00496 | -0.0501 | 48.1653
-0.5 | 0.2983 | 0.0049 | -0.0509 | 60.8776
0 | 0.3574 | 0.00489 | -0.0516 | 73.0879
0.5 | 0.4166 | 0.00481 | -0.0524 | 86.6112
1.5 | 0.5326 | 0.00411 | -0.054 | 129.5864
2 | 0.5905 | 0.00406 | -0.0547 | 145.4433
2.5 | 0.6479 | 0.00415 | -0.0554 | 156.1205
3 | 0.7053 | 0.00444 | -0.056 | 158.8514
3.5 | 0.7631 | 0.00466 | -0.0567 | 163.7554
4 | 0.8205 | 0.0049 | -0.0573 | 167.449
4.5 | 0.8773 | 0.00519 | -0.0579 | 169.0366
5 | 0.9307 | 0.00582 | -0.058 | 159.9141
5.5 | 0.9855 | 0.00624 | -0.0582 | 157.9327
6 | 1.04 | 0.00664 | -0.0585 | 156.6265
6.5 | 1.0936 | 0.00708 | -0.0586 | 154.4633
7 | 1.1463 | 0.00755 | -0.0585 | 151.8278
7.5 | 1.1976 | 0.00807 | -0.0582 | 148.4015
8 | 1.2477 | 0.00861 | -0.0578 | 144.9129
8.5 | 1.2978 | 0.00907 | -0.0573 | 143.0871
9 | 1.3477 | 0.00948 | -0.0568 | 142.1624
9.5 | 1.3957 | 0.0099 | -0.056 | 140.9798
10 | 1.439 | 0.01029 | -0.0542 | 139.8445
10.5 | 1.4854 | 0.0108 | -0.0533 | 137.537
11 | 1.5263 | 0.01138 | -0.0514 | 134.1213
11.5 | 1.5468 | 0.01209 | -0.0457 | 127.9404
12 | 1.5704 | 0.01297 | -0.0414 | 121.0794
12.5 | 1.595 | 0.0141 | -0.0377 | 113.1206
13 | 1.6195 | 0.01545 | -0.0346 | 104.822
13.5 | 1.6452 | 0.0169 | -0.032 | 97.3491
14 | 1.6677 | 0.01869 | -0.0293 | 89.2295
14.5 | 1.6891 | 0.0207 | -0.027 | 81.599
15 | 1.7111 | 0.0228 | -0.0251 | 75.0482
15.5 | 1.731 | 0.02518 | -0.0233 | 68.745
16 | 1.7423 | 0.02833 | -0.0214 | 61.5002
16.5 | 1.7585 | 0.03129 | -0.02 | 56.2001
17 | 1.7738 | 0.03446 | -0.0189 | 51.4742
17.5 | 1.7856 | 0.03807 | -0.018 | 46.9031
18 | 1.7962 | 0.04191 | -0.0172 | 42.8585
18.5 | 1.7976 | 0.04681 | -0.0166 | 38.4021
19 | 1.8039 | 0.05149 | -0.0166 | 35.034
19.5 | 1.8092 | 0.0564 | -0.0169 | 32.078
20 | 1.8133 | 0.06169 | -0.0175 | 29.3937

## 141. Re 18M Mach 0.25 (1)
BIGFOIL.COM POLAR EXPORT
NACA64-614 a=0.0
NACA64-614 a=0.0 |  |  |  | Cl Max: | 1.486 | at alpha= | 11.5 | deg
JavaFoil+Calcfoil stall+Eppler ext transition |  |  |  | L/D Max: | 139.077 | at alpha= | 5 | deg
Re: | 18000000 |  |  | Cd Min: | 0.00472 | at alpha= | -4.5 | deg
Mach: | 0.25 |  |  | Cl=0 at alpha= | -2.9444 | deg
|  |  |  | @ Cl=0.1, Cd= | 0.0058529
|  |  |  | @ Cl=0.4, Cd= | 0.0057116
|  |  |  | @ Cl=0.6, Cd= | 0.0058069
alpha (deg) | Cl | Cd | Cm | Cl/Cd
-13 | -0.315 | 0.08638 | -0.018 | -3.642
-12.5 | -0.353 | 0.08189 | -0.018 | -4.31
-12 | -0.386 | 0.0772 | -0.018 | -5.004
-11.5 | -0.414 | 0.07046 | -0.019 | -5.882
-11 | -0.435 | 0.06765 | -0.019 | -6.436
-10.5 | -0.45 | 0.06319 | -0.02 | -7.129
-10 | -0.459 | 0.05909 | -0.02 | -7.763
-9.5 | -0.46 | 0.055 | -0.021 | -8.362
-9 | -0.455 | 0.05031 | -0.022 | -9.046
-8.5 | -0.444 | 0.04558 | -0.024 | -9.743
-8 | -0.519 | 0.00729 | -0.039 | -71.121
-7.5 | -0.487 | 0.00532 | -0.04 | -91.424
-7 | -0.448 | 0.0052 | -0.04 | -86.174
-6.5 | -0.405 | 0.0052 | -0.041 | -77.814
-6 | -0.356 | 0.0051 | -0.041 | -69.771
-5.5 | -0.303 | 0.00498 | -0.042 | -60.926
-5 | -0.248 | 0.00496 | -0.042 | -49.932
-4.5 | -0.19 | 0.00472 | -0.043 | -40.166
-4 | -0.13 | 0.00555 | -0.043 | -23.388
-3.5 | -0.068 | 0.006 | -0.044 | -11.408
-3 | -0.007 | 0.00592 | -0.044 | -1.127
-2.5 | 0.056 | 0.00586 | -0.045 | 9.47
-2 | 0.118 | 0.00585 | -0.045 | 20.165
-1.5 | 0.181 | 0.00587 | -0.046 | 30.742
-1 | 0.243 | 0.00602 | -0.046 | 40.443
-0.5 | 0.307 | 0.00609 | -0.047 | 50.348
0 | 0.369 | 0.00612 | -0.047 | 60.364
0.5 | 0.432 | 0.00529 | -0.048 | 81.631
1 | 0.493 | 0.00544 | -0.049 | 90.541
1.5 | 0.555 | 0.00564 | -0.049 | 98.369
2 | 0.617 | 0.00587 | -0.05 | 105.048
2.5 | 0.678 | 0.00606 | -0.05 | 112.023
3 | 0.74 | 0.00634 | -0.051 | 116.776
3.5 | 0.802 | 0.00668 | -0.051 | 119.989
4 | 0.863 | 0.00668 | -0.052 | 129.161
4.5 | 0.922 | 0.00706 | -0.052 | 130.614
5 | 0.982 | 0.00706 | -0.053 | 139.077
5.5 | 1.04 | 0.00803 | -0.054 | 129.509
6 | 1.096 | 0.00849 | -0.054 | 129.023
6.5 | 1.149 | 0.00895 | -0.054 | 128.327
7 | 1.201 | 0.00947 | -0.055 | 126.824
7.5 | 1.249 | 0.01056 | -0.055 | 118.206
8 | 1.294 | 0.01121 | -0.056 | 115.438
8.5 | 1.338 | 0.01181 | -0.056 | 113.283
9 | 1.378 | 0.01248 | -0.057 | 110.374
9.5 | 1.414 | 0.01321 | -0.057 | 106.997
10 | 1.442 | 0.01407 | -0.057 | 102.506
10.5 | 1.464 | 0.01498 | -0.058 | 97.686
11 | 1.479 | 0.01596 | -0.058 | 92.657
11.5 | 1.486 | 0.01712 | -0.059 | 86.834
12 | 1.482 | 0.01835 | -0.059 | 80.789
12.5 | 1.465 | 0.01992 | -0.059 | 73.545
13 | 1.437 | 0.02146 | -0.06 | 66.982
13.5 | 1.398 | 0.02343 | -0.06 | 59.67
14 | 1.349 | 0.02557 | -0.06 | 52.737
14.5 | 1.288 | 0.02823 | -0.061 | 45.627
15 | 1.219 | 0.03095 | -0.061 | 39.392
15.5 | 1.14 | 0.03455 | -0.061 | 33.001
16 | 1.054 | 0.03894 | -0.061 | 27.052
16.5 | 0.96 | 0.04468 | -0.061 | 21.481

## 142. Re 18M Mach 0.25 (2)
BIGFOIL.COM POLAR EXPORT
NACA64-614 a=0.0
NACA64-614 a=0.0 |  |  |  | Cl Max: | 1.7675 | at alpha= | 18.5 | deg
XFOIL ncrit=9 |  |  |  | L/D Max: | 172.909 | at alpha= | 4.5 | deg
Re: | 18000000 |  |  | Cd Min: | 0.18246 | at alpha= | -17.5 | deg
Mach: | 0.25 |  |  | Cl=0 at alpha= | -3.0179 | deg
|  |  |  | @ Cl=0.1, Cd= | 0.0051287
|  |  |  | @ Cl=0.4, Cd= | 0.0048668
|  |  |  | @ Cl=0.6, Cd= | 0.0040681
alpha (deg) | Cl | Cd | Cm | Cl/Cd
-17.5 | -0.5744 | 0.18246 | 0.0156 | -3.1481
-17 | -0.6021 | 0.16221 | 0.0052 | -3.7119
-16.5 | -0.5804 | 0.15684 | 0.0016 | -3.7006
-16 | -0.5611 | 0.1509 | -0.0023 | -3.7184
-15.5 | -0.537 | 0.1462 | -0.0055 | -3.6731
-15 | -0.5746 | 0.12651 | -0.0166 | -4.5419
-14 | -0.5884 | 0.10443 | -0.0303 | -5.6344
-13.5 | -0.854 | 0.05058 | -0.0731 | -16.8841
-13 | -0.9928 | 0.03722 | -0.0685 | -26.6738
-12.5 | -1.094 | 0.02016 | -0.0606 | -54.2659
-12 | -1.055 | 0.01722 | -0.0579 | -61.266
-11.5 | -1.008 | 0.01502 | -0.0556 | -67.1105
-11 | -0.9565 | 0.01325 | -0.0538 | -72.1887
-10.5 | -0.9012 | 0.01195 | -0.0522 | -75.4142
-10 | -0.844 | 0.01092 | -0.051 | -77.2894
-9.5 | -0.7863 | 0.00994 | -0.0499 | -79.1046
-9 | -0.7271 | 0.00922 | -0.0491 | -78.8612
-8.5 | -0.6673 | 0.00861 | -0.0484 | -77.5029
-8 | -0.6075 | 0.00803 | -0.0479 | -75.6538
-7.5 | -0.5473 | 0.00756 | -0.0475 | -72.3942
-7 | -0.487 | 0.0071 | -0.0472 | -68.5915
-6.5 | -0.4262 | 0.00675 | -0.0471 | -63.1407
-6 | -0.3654 | 0.0064 | -0.0471 | -57.0938
-5 | -0.2428 | 0.00596 | -0.0475 | -40.7383
-4.5 | -0.1823 | 0.0056 | -0.0477 | -32.5536
-4 | -0.1209 | 0.00545 | -0.0481 | -22.1835
-3.5 | -0.0593 | 0.00536 | -0.0486 | -11.0634
-3 | 0.0022 | 0.00525 | -0.0492 | 0.41905
-2.5 | 0.0637 | 0.00517 | -0.0498 | 12.3211
-2 | 0.1252 | 0.0051 | -0.0504 | 24.549
-1.5 | 0.1867 | 0.00502 | -0.0511 | 37.1912
-1 | 0.2481 | 0.00498 | -0.0518 | 49.8193
-0.5 | 0.3097 | 0.00492 | -0.0526 | 62.9472
0 | 0.3709 | 0.0049 | -0.0533 | 75.6939
0.5 | 0.4322 | 0.00483 | -0.0541 | 89.4824
1 | 0.4931 | 0.00473 | -0.0549 | 104.2495
1.5 | 0.5522 | 0.0041 | -0.0557 | 134.6829
2 | 0.6122 | 0.00406 | -0.0565 | 150.7882
2.5 | 0.6717 | 0.00416 | -0.0571 | 161.4663
3 | 0.7313 | 0.00444 | -0.0578 | 164.7072
3.5 | 0.7911 | 0.00469 | -0.0584 | 168.678
4 | 0.8505 | 0.00495 | -0.0589 | 171.8182
4.5 | 0.9095 | 0.00526 | -0.0594 | 172.9087
5.5 | 1.0211 | 0.00638 | -0.0594 | 160.047
6 | 1.0773 | 0.00682 | -0.0593 | 157.9619
6.5 | 1.1323 | 0.00732 | -0.0591 | 154.6858
7 | 1.1863 | 0.00783 | -0.0586 | 151.507
7.5 | 1.2373 | 0.00849 | -0.0577 | 145.7362
8 | 1.2884 | 0.00904 | -0.0567 | 142.5221
8.5 | 1.3396 | 0.00952 | -0.0556 | 140.7143
9 | 1.3887 | 0.01002 | -0.0542 | 138.5928
9.5 | 1.4341 | 0.01055 | -0.0521 | 135.9336
10 | 1.4768 | 0.011 | -0.0495 | 134.2545
10.5 | 1.4968 | 0.01175 | -0.043 | 127.3872
11 | 1.5239 | 0.01271 | -0.0386 | 119.8977
11.5 | 1.5492 | 0.01404 | -0.0345 | 110.3419
12 | 1.5788 | 0.01541 | -0.0313 | 102.453
12.5 | 1.6031 | 0.01722 | -0.028 | 93.0952
13 | 1.6295 | 0.01911 | -0.0253 | 85.2695
13.5 | 1.6546 | 0.02126 | -0.0229 | 77.8269
14 | 1.6735 | 0.02398 | -0.0205 | 69.7873
14.5 | 1.696 | 0.02666 | -0.0186 | 63.6159
15 | 1.7371 | 0.03016 | -0.0215 | 57.5962
15.5 | 1.7526 | 0.03376 | -0.0201 | 51.9135
16 | 1.7625 | 0.03777 | -0.0183 | 46.664
16.5 | 1.7638 | 0.04201 | -0.0156 | 41.9852
17 | 1.7574 | 0.04592 | -0.0111 | 38.2709
17.5 | 1.7589 | 0.05131 | -0.0105 | 34.2799
18 | 1.7638 | 0.05668 | -0.0105 | 31.1186
18.5 | 1.7675 | 0.06242 | -0.0109 | 28.3162
19 | 1.7655 | 0.06909 | -0.012 | 25.5536
19.5 | 1.7588 | 0.07662 | -0.0137 | 22.9548
20 | 1.7515 | 0.08453 | -0.016 | 20.7205

## 143. Re 18M Mach 0.50 (1)
BIGFOIL.COM POLAR EXPORT
NACA64-614 a=0.0
NACA64-614 a=0.0 |  |  |  | Cl Max: | 1.404 | at alpha= | 9 | deg
JavaFoil+Calcfoil stall+Eppler ext transition |  |  |  | L/D Max: | 133.534 | at alpha= | 3.5 | deg
Re: | 18000000 |  |  | Cd Min: | 0.00512 | at alpha= | -5 | deg
Mach: | 0.5 |  |  | Cl=0 at alpha= | -2.9493 | deg
|  |  |  | @ Cl=0.1, Cd= | 0.0059966
|  |  |  | @ Cl=0.4, Cd= | 0.0063833
|  |  |  | @ Cl=0.6, Cd= | 0.0059667
alpha (deg) | Cl | Cd | Cm | Cl/Cd
-20 | -0.963 | 0.17467 | -0.02 | -5.513
-19.5 | -0.935 | 0.15832 | -0.02 | -5.907
-19 | -0.907 | 0.1553 | -0.02 | -5.838
-18.5 | -0.878 | 0.14957 | -0.02 | -5.871
-18 | -0.85 | 0.14716 | -0.02 | -5.775
-17.5 | -0.822 | 0.13128 | -0.02 | -6.265
-17 | -0.795 | 0.12413 | -0.021 | -6.403
-16.5 | -0.766 | 0.12182 | -0.02 | -6.286
-16 | -0.737 | 0.1176 | -0.02 | -6.266
-15.5 | -0.709 | 0.11099 | -0.021 | -6.389
-15 | -0.685 | 0.09385 | -0.022 | -7.302
-14.5 | -0.663 | 0.08214 | -0.024 | -8.066
-14 | -0.633 | 0.07911 | -0.024 | -8.002
-13.5 | -0.68 | 0.02433 | -0.035 | -27.935
-13 | -0.567 | 0.08751 | -0.021 | -6.48
-12.5 | -0.54 | 0.07917 | -0.022 | -6.821
-12 | -0.513 | 0.07165 | -0.023 | -7.164
-11.5 | -0.487 | 0.06483 | -0.024 | -7.517
-11 | -0.463 | 0.057 | -0.027 | -8.123
-10.5 | -0.513 | 0.01098 | -0.04 | -46.732
-10 | -0.492 | 0.00559 | -0.042 | -88.077
-9.5 | -0.368 | 0.06398 | -0.021 | -5.757
-9 | -0.34 | 0.05746 | -0.021 | -5.924
-8.5 | -0.312 | 0.05531 | -0.021 | -5.64
-8 | -0.285 | 0.04742 | -0.024 | -6.016
-7.5 | -0.259 | 0.04158 | -0.027 | -6.24
-7 | -0.228 | 0.0475 | -0.021 | -4.789
-6.5 | -0.2 | 0.04332 | -0.022 | -4.607
-6 | -0.244 | 0.03859 | -0.025 | -6.332
-5.5 | -0.248 | 0.03627 | -0.026 | -6.829
-5 | -0.263 | 0.00512 | -0.047 | -51.343
-4.5 | -0.206 | 0.00623 | -0.048 | -33.109
-4 | -0.143 | 0.00579 | -0.048 | -24.699
-3.5 | -0.076 | 0.00625 | -0.049 | -12.127
-3 | -0.007 | 0.00616 | -0.049 | -1.202
-2.5 | 0.062 | 0.00604 | -0.05 | 10.234
-2 | 0.132 | 0.00596 | -0.051 | 22.059
-1.5 | 0.202 | 0.00608 | -0.051 | 33.155
-1 | 0.272 | 0.00621 | -0.052 | 43.758
-0.5 | 0.343 | 0.00631 | -0.052 | 54.282
0 | 0.413 | 0.0064 | -0.053 | 64.539
0.5 | 0.483 | 0.00557 | -0.054 | 86.681
1 | 0.55 | 0.0058 | -0.054 | 94.805
1.5 | 0.619 | 0.00603 | -0.055 | 102.7
2 | 0.688 | 0.00632 | -0.055 | 108.862
2.5 | 0.757 | 0.00668 | -0.056 | 113.283
3 | 0.825 | 0.00689 | -0.057 | 119.786
3.5 | 0.891 | 0.00667 | -0.057 | 133.534
4 | 0.955 | 0.00782 | -0.058 | 122.102
4.5 | 1.019 | 0.00835 | -0.058 | 122.074
5 | 1.082 | 0.00898 | -0.059 | 120.532
5.5 | 1.143 | 0.00969 | -0.059 | 117.928
6 | 1.201 | 0.01046 | -0.059 | 114.76
6.5 | 1.255 | 0.01124 | -0.06 | 111.604
7 | 1.303 | 0.0129 | -0.06 | 101.012
7.5 | 1.347 | 0.01396 | -0.061 | 96.465
8 | 1.381 | 0.01504 | -0.061 | 91.84
8.5 | 1.403 | 0.01627 | -0.062 | 86.228
9 | 1.404 | 0.01785 | -0.062 | 78.654
9.5 | 1.371 | 0.01961 | -0.062 | 69.889
10 | 1.202 | 0.02219 | -0.063 | 54.167
10.5 | 0.864 | 0.0253 | -0.063 | 34.167
11 | 0.895 | 0.02563 | -0.063 | 34.91
11.5 | 0.919 | 0.02996 | -0.064 | 30.668
12 | 0.936 | 0.03671 | -0.063 | 25.483
12.5 | 0.976 | 0.03314 | -0.064 | 29.439
13 | 0.997 | 0.03857 | -0.064 | 25.855
13.5 | 1.019 | 0.04274 | -0.064 | 23.842
14 | 1.042 | 0.04784 | -0.064 | 21.79

## 144. Re 18M Mach 0.50 (2)
BIGFOIL.COM POLAR EXPORT
NACA64-614 a=0.0
NACA64-614 a=0.0 |  |  |  | Cl Max: | 1.6538 | at alpha= | 12.5 | deg
XFOIL ncrit=9 |  |  |  | L/D Max: | 186.824 | at alpha= | 4 | deg
Re: | 18000000 |  |  | Cd Min: | 0.25801 | at alpha= | -20 | deg
Mach: | 0.5 |  |  | Cl=0 at alpha= | -3.0323 | deg
|  |  |  | @ Cl=0.1, Cd= | 0.0052742
|  |  |  | @ Cl=0.4, Cd= | 0.0049939
|  |  |  | @ Cl=0.6, Cd= | 0.0045884
alpha (deg) | Cl | Cd | Cm | Cl/Cd
-20 | -0.6741 | 0.25801 | 0.0539 | -2.6127
-19.5 | -0.6518 | 0.24895 | 0.0485 | -2.6182
-19 | -0.6295 | 0.24016 | 0.0432 | -2.6212
-18.5 | -0.6073 | 0.23136 | 0.0379 | -2.6249
-18 | -0.5836 | 0.22359 | 0.0329 | -2.6101
-17.5 | -0.561 | 0.21539 | 0.0278 | -2.6046
-17 | -0.534 | 0.20964 | 0.0231 | -2.5472
-16.5 | -0.5112 | 0.20142 | 0.0181 | -2.538
-16 | -0.4903 | 0.19249 | 0.013 | -2.5471
-15.5 | -0.4699 | 0.18358 | 0.008 | -2.5596
-15 | -0.4478 | 0.17571 | 0.0032 | -2.5485
-14.5 | -0.4354 | 0.16439 | -0.0024 | -2.6486
-14 | -0.4216 | 0.15427 | -0.0079 | -2.7329
-13.5 | -0.4078 | 0.14472 | -0.0133 | -2.8179
-13 | -0.393 | 0.1358 | -0.0184 | -2.894
-12.5 | -0.3878 | 0.12508 | -0.0246 | -3.1004
-12 | -0.3816 | 0.11523 | -0.0305 | -3.3116
-11.5 | -0.3733 | 0.10627 | -0.0359 | -3.5128
-11 | -0.3727 | 0.09638 | -0.042 | -3.867
-10.5 | -0.3723 | 0.08705 | -0.0479 | -4.2769
-10 | -0.3719 | 0.07824 | -0.0535 | -4.7533
-9.5 | -0.3831 | 0.06804 | -0.0606 | -5.6305
-9 | -0.3978 | 0.05655 | -0.0713 | -7.0345
-8.5 | -0.4199 | 0.04837 | -0.0778 | -8.681
-8 | -0.4586 | 0.04203 | -0.0753 | -10.9113
-7.5 | -0.4735 | 0.0341 | -0.0737 | -13.8856
-7 | -0.4806 | 0.02451 | -0.0708 | -19.6083
-6.5 | -0.4799 | 0.01323 | -0.0669 | -36.2736
-6 | -0.4333 | 0.00801 | -0.0632 | -54.0949
-5.5 | -0.3609 | 0.00701 | -0.0608 | -51.4836
-5 | -0.287 | 0.00649 | -0.0592 | -44.2219
-4.5 | -0.2131 | 0.00615 | -0.0583 | -34.6504
-4 | -0.1397 | 0.00588 | -0.0577 | -23.7585
-3.5 | -0.068 | 0.00555 | -0.0574 | -12.2523
-3 | 0.0047 | 0.00541 | -0.0575 | 0.86876
-2.5 | 0.0766 | 0.00531 | -0.0577 | 14.4256
-2 | 0.1484 | 0.0052 | -0.0582 | 28.5385
-1.5 | 0.2197 | 0.00514 | -0.0587 | 42.7432
-1 | 0.2909 | 0.00506 | -0.0594 | 57.4901
-0.5 | 0.362 | 0.00501 | -0.0602 | 72.2555
0 | 0.4328 | 0.00498 | -0.061 | 86.9076
0.5 | 0.5038 | 0.00493 | -0.0619 | 102.1907
1 | 0.5743 | 0.00485 | -0.0627 | 118.4124
1.5 | 0.6421 | 0.00416 | -0.0636 | 154.351
2 | 0.7124 | 0.00412 | -0.0644 | 172.9126
2.5 | 0.7817 | 0.00424 | -0.065 | 184.3632
3 | 0.8508 | 0.00457 | -0.0654 | 186.1707
3.5 | 0.9193 | 0.00495 | -0.0656 | 185.7172
4 | 0.9883 | 0.00529 | -0.0657 | 186.8242
5 | 1.1217 | 0.00625 | -0.0647 | 179.472
5.5 | 1.1818 | 0.00703 | -0.063 | 168.1081
6 | 1.2393 | 0.00781 | -0.0606 | 158.6812
6.5 | 1.2951 | 0.00855 | -0.0577 | 151.4737
7 | 1.338 | 0.00953 | -0.0527 | 140.3987
7.5 | 1.3421 | 0.01091 | -0.0421 | 123.0156
8 | 1.3688 | 0.01247 | -0.0359 | 109.7674
8.5 | 1.3997 | 0.01412 | -0.0307 | 99.1289
9 | 1.4435 | 0.016 | -0.028 | 90.2188
9.5 | 1.4834 | 0.01837 | -0.0252 | 80.7512
10 | 1.5371 | 0.02114 | -0.0252 | 72.7105
10.5 | 1.574 | 0.02407 | -0.0226 | 65.3926
11 | 1.6035 | 0.02739 | -0.0194 | 58.5433
11.5 | 1.6278 | 0.03114 | -0.016 | 52.2736
12 | 1.6477 | 0.03531 | -0.0125 | 46.6638
12.5 | 1.6538 | 0.04046 | -0.0088 | 40.8749
13 | 1.6352 | 0.04706 | -0.0045 | 34.7471
13.5 | 1.5982 | 0.05395 | 0.0011 | 29.6237
14 | 1.5672 | 0.06327 | 0.0013 | 24.77
14.5 | 1.5281 | 0.07434 | -0.0008 | 20.5556
15 | 1.4905 | 0.08633 | -0.0048 | 17.2651
15.5 | 1.4459 | 0.10018 | -0.0111 | 14.433
16 | 1.4152 | 0.11329 | -0.0179 | 12.4918
16.5 | 1.3837 | 0.12712 | -0.026 | 10.885
17 | 1.3555 | 0.14118 | -0.0349 | 9.6012
17.5 | 1.3288 | 0.15545 | -0.0445 | 8.5481

## 145. Re 20M Mach 0.00 (1)
BIGFOIL.COM POLAR EXPORT
NACA64-614 a=0.0
NACA64-614 a=0.0 |  |  |  | Cl Max: | 1.519 | at alpha= | 12.5 | deg
JavaFoil+Calcfoil stall+Eppler ext transition |  |  |  | L/D Max: | 144.529 | at alpha= | 6 | deg
Re: | 20000000 |  |  | Cd Min: | 0.00465 | at alpha= | -4.5 | deg
Mach: | 0 |  |  | Cl=0 at alpha= | -2.95 | deg
|  |  |  | @ Cl=0.1, Cd= | 0.0058437
|  |  |  | @ Cl=0.4, Cd= | 0.005459
|  |  |  | @ Cl=0.6, Cd= | 0.0057015
alpha (deg) | Cl | Cd | Cm | Cl/Cd
-14.5 | -0.524 | 0.09459 | -0.017 | -5.541
-14 | -0.535 | 0.08853 | -0.018 | -6.043
-13.5 | -0.543 | 0.08477 | -0.018 | -6.404
-13 | -0.55 | 0.07826 | -0.019 | -7.031
-12.5 | -0.554 | 0.07338 | -0.02 | -7.555
-12 | -0.554 | 0.07085 | -0.019 | -7.823
-11.5 | -0.553 | 0.06577 | -0.02 | -8.408
-11 | -0.549 | 0.06062 | -0.021 | -9.054
-10.5 | -0.542 | 0.05536 | -0.022 | -9.785
-10 | -0.528 | 0.05276 | -0.023 | -10.007
-9.5 | -0.624 | 0.00543 | -0.037 | -114.953
-9 | -0.597 | 0.00538 | -0.037 | -111.062
-8.5 | -0.567 | 0.00532 | -0.038 | -106.467
-8 | -0.531 | 0.00521 | -0.038 | -101.908
-7.5 | -0.491 | 0.00515 | -0.038 | -95.47
-7 | -0.447 | 0.00514 | -0.039 | -86.998
-6.5 | -0.4 | 0.0051 | -0.039 | -78.502
-6 | -0.35 | 0.00496 | -0.04 | -70.517
-5.5 | -0.297 | 0.00489 | -0.04 | -60.602
-5 | -0.241 | 0.00485 | -0.041 | -49.741
-4.5 | -0.184 | 0.00465 | -0.041 | -39.605
-4 | -0.126 | 0.00544 | -0.042 | -23.152
-3.5 | -0.066 | 0.0059 | -0.042 | -11.244
-3 | -0.006 | 0.00582 | -0.043 | -1.111
-2.5 | 0.054 | 0.00579 | -0.043 | 9.295
-2 | 0.114 | 0.00586 | -0.044 | 19.516
-1.5 | 0.175 | 0.0059 | -0.044 | 29.666
-1 | 0.236 | 0.00598 | -0.045 | 39.427
-0.5 | 0.297 | 0.006 | -0.045 | 49.482
0 | 0.357 | 0.00603 | -0.046 | 59.243
0.5 | 0.418 | 0.00522 | -0.046 | 80.034
1 | 0.477 | 0.00538 | -0.047 | 88.717
1.5 | 0.537 | 0.00555 | -0.048 | 96.837
2 | 0.597 | 0.00569 | -0.048 | 104.883
2.5 | 0.657 | 0.00592 | -0.049 | 110.997
3 | 0.717 | 0.00621 | -0.049 | 115.413
3.5 | 0.776 | 0.00644 | -0.05 | 120.564
4 | 0.836 | 0.00672 | -0.05 | 124.368
4.5 | 0.894 | 0.00679 | -0.051 | 131.689
5 | 0.952 | 0.00708 | -0.051 | 134.424
5.5 | 1.01 | 0.00708 | -0.052 | 142.707
6 | 1.065 | 0.00737 | -0.052 | 144.529
6.5 | 1.119 | 0.00845 | -0.053 | 132.453
7 | 1.171 | 0.00886 | -0.053 | 132.133
7.5 | 1.219 | 0.00976 | -0.054 | 124.821
8 | 1.266 | 0.0103 | -0.054 | 122.917
8.5 | 1.311 | 0.01079 | -0.055 | 121.513
9 | 1.353 | 0.01133 | -0.055 | 119.371
9.5 | 1.392 | 0.01192 | -0.056 | 116.8
10 | 1.426 | 0.01261 | -0.056 | 113.131
10.5 | 1.455 | 0.01332 | -0.056 | 109.231
11 | 1.48 | 0.01406 | -0.057 | 105.281
11.5 | 1.501 | 0.01488 | -0.057 | 100.826
12 | 1.514 | 0.0158 | -0.058 | 95.807
12.5 | 1.519 | 0.01694 | -0.058 | 89.664
13 | 1.518 | 0.01811 | -0.058 | 83.822
13.5 | 1.51 | 0.0195 | -0.059 | 77.443
14 | 1.498 | 0.02087 | -0.059 | 71.758
14.5 | 1.479 | 0.02249 | -0.06 | 65.746
15 | 1.455 | 0.02433 | -0.06 | 59.791
15.5 | 1.427 | 0.02612 | -0.06 | 54.615
16 | 1.394 | 0.02846 | -0.06 | 48.975
16.5 | 1.357 | 0.03091 | -0.061 | 43.888
17 | 1.317 | 0.03364 | -0.061 | 39.151
17.5 | 1.275 | 0.03667 | -0.061 | 34.761

## 146. Re 20M Mach 0.00 (2)
BIGFOIL.COM POLAR EXPORT
NACA64-614 a=0.0
NACA64-614 a=0.0 |  |  |  | Cl Max: | 1.8325 | at alpha= | 20 | deg
XFOIL ncrit=9 |  |  |  | L/D Max: | 167.236 | at alpha= | 4.5 | deg
Re: | 20000000 |  |  | Cd Min: | 0.05674 | at alpha= | 20 | deg
Mach: | 0 |  |  | Cl=0 at alpha= | -3.0111 | deg
|  |  |  | @ Cl=0.1, Cd= | 0.0050229
|  |  |  | @ Cl=0.4, Cd= | 0.004787
|  |  |  | @ Cl=0.6, Cd= | 0.0041615
alpha (deg) | Cl | Cd | Cm | Cl/Cd
-20 | -1.608 | 0.02773 | -0.0717 | -57.9877
-19.5 | -1.585 | 0.02633 | -0.0699 | -60.1975
-19 | -1.5904 | 0.02341 | -0.0655 | -67.9368
-18.5 | -1.5737 | 0.02222 | -0.0615 | -70.8236
-18 | -1.5713 | 0.02044 | -0.0548 | -76.8738
-17.5 | -1.5345 | 0.0196 | -0.0527 | -78.2908
-17 | -1.5023 | 0.01808 | -0.0501 | -83.0918
-16.5 | -1.4602 | 0.01721 | -0.0487 | -84.846
-16 | -1.4165 | 0.01633 | -0.0474 | -86.7422
-15.5 | -1.3707 | 0.01553 | -0.0463 | -88.2614
-15 | -1.3253 | 0.01453 | -0.0452 | -91.2113
-14.5 | -1.2765 | 0.01382 | -0.0445 | -92.3661
-14 | -1.227 | 0.01311 | -0.0438 | -93.5927
-13.5 | -1.1765 | 0.01242 | -0.0433 | -94.7262
-13 | -1.1251 | 0.01178 | -0.0428 | -95.5093
-12.5 | -1.073 | 0.01115 | -0.0425 | -96.2332
-12 | -1.0199 | 0.01062 | -0.0422 | -96.0358
-11.5 | -0.9662 | 0.0101 | -0.0421 | -95.6634
-11 | -0.9121 | 0.0096 | -0.0419 | -95.0104
-10.5 | -0.8574 | 0.00913 | -0.0419 | -93.9102
-10 | -0.8023 | 0.00871 | -0.0419 | -92.1125
-9.5 | -0.7468 | 0.00828 | -0.0419 | -90.1932
-9 | -0.6908 | 0.00791 | -0.0421 | -87.3325
-8.5 | -0.6345 | 0.00758 | -0.0423 | -83.7071
-8 | -0.5779 | 0.00724 | -0.0425 | -79.8204
-7 | -0.4636 | 0.00667 | -0.0431 | -69.5052
-6.5 | -0.4065 | 0.00635 | -0.0434 | -64.0157
-6 | -0.3487 | 0.00613 | -0.0438 | -56.8842
-5.5 | -0.2906 | 0.00595 | -0.0443 | -48.8403
-5 | -0.2325 | 0.00573 | -0.0447 | -40.5759
-4.5 | -0.1749 | 0.00543 | -0.0452 | -32.2099
-4 | -0.1162 | 0.00533 | -0.0458 | -21.8011
-3.5 | -0.0575 | 0.00525 | -0.0464 | -10.9524
-3 | 0.0013 | 0.00513 | -0.047 | 0.25341
-2.5 | 0.0602 | 0.00507 | -0.0477 | 11.8738
-2 | 0.1193 | 0.005 | -0.0484 | 23.86
-1.5 | 0.1781 | 0.00494 | -0.0491 | 36.0526
-1 | 0.2372 | 0.00488 | -0.0498 | 48.6066
-0.5 | 0.2961 | 0.00486 | -0.0506 | 60.9259
0 | 0.355 | 0.00481 | -0.0513 | 73.8046
0.5 | 0.4137 | 0.00478 | -0.0521 | 86.5481
1.5 | 0.5301 | 0.00455 | -0.0536 | 116.5055
2 | 0.5864 | 0.00414 | -0.0544 | 141.6425
2.5 | 0.6432 | 0.00423 | -0.055 | 152.0567
3 | 0.7005 | 0.00447 | -0.0557 | 156.7114
3.5 | 0.758 | 0.00467 | -0.0564 | 162.3126
4.5 | 0.8713 | 0.00521 | -0.0576 | 167.2361
5 | 0.9245 | 0.00583 | -0.0577 | 158.5763
5.5 | 0.9791 | 0.00624 | -0.058 | 156.9071
6 | 1.0334 | 0.00661 | -0.0583 | 156.3389
6.5 | 1.0869 | 0.00703 | -0.0585 | 154.6088
7 | 1.1394 | 0.00748 | -0.0585 | 152.3262
7.5 | 1.1908 | 0.00797 | -0.0583 | 149.4103
8 | 1.2414 | 0.00845 | -0.0581 | 146.9112
8.5 | 1.2921 | 0.00887 | -0.0578 | 145.6708
9 | 1.3421 | 0.00927 | -0.0575 | 144.7789
9.5 | 1.3908 | 0.00969 | -0.057 | 143.5294
10 | 1.4377 | 0.01008 | -0.0561 | 142.629
10.5 | 1.4816 | 0.01048 | -0.0548 | 141.374
11 | 1.5247 | 0.01101 | -0.0534 | 138.4832
11.5 | 1.5605 | 0.01166 | -0.0508 | 133.8336
12 | 1.5791 | 0.01234 | -0.045 | 127.966
12.5 | 1.6007 | 0.01336 | -0.0407 | 119.8129
13 | 1.6259 | 0.0145 | -0.0375 | 112.131
13.5 | 1.6515 | 0.0158 | -0.0347 | 104.5253
14 | 1.6733 | 0.01744 | -0.0319 | 95.9461
14.5 | 1.696 | 0.01921 | -0.0295 | 88.2874
15 | 1.7194 | 0.02106 | -0.0275 | 81.6429
15.5 | 1.7397 | 0.02323 | -0.0257 | 74.8902
16 | 1.753 | 0.02602 | -0.0236 | 67.3713
16.5 | 1.7693 | 0.0288 | -0.0222 | 61.434
17 | 1.7857 | 0.03167 | -0.021 | 56.3846
17.5 | 1.8002 | 0.03487 | -0.02 | 51.626
18 | 1.8102 | 0.03855 | -0.0191 | 46.9572
18.5 | 1.8151 | 0.04286 | -0.0183 | 42.3495
19 | 1.8215 | 0.04724 | -0.018 | 38.5584
19.5 | 1.8274 | 0.05189 | -0.018 | 35.2168
20 | 1.8325 | 0.05674 | -0.0184 | 32.2964

## 147. Re 20M Mach 0.10 (1)
BIGFOIL.COM POLAR EXPORT
NACA64-614 a=0.0
NACA64-614 a=0.0 |  |  |  | Cl Max: | 1.514 | at alpha= | 12.5 | deg
JavaFoil+Calcfoil stall+Eppler ext transition |  |  |  | L/D Max: | 151.194 | at alpha= | 6 | deg
Re: | 20000000 |  |  | Cd Min: | 0.00466 | at alpha= | -4.5 | deg
Mach: | 0.1 |  |  | Cl=0 at alpha= | -2.95 | deg
|  |  |  | @ Cl=0.1, Cd= | 0.0058328
|  |  |  | @ Cl=0.4, Cd= | 0.0055089
|  |  |  | @ Cl=0.6, Cd= | 0.00572
alpha (deg) | Cl | Cd | Cm | Cl/Cd
-14.5 | -0.491 | 0.09617 | -0.017 | -5.109
-14 | -0.505 | 0.09081 | -0.018 | -5.558
-13.5 | -0.518 | 0.08357 | -0.019 | -6.193
-13 | -0.527 | 0.07859 | -0.019 | -6.709
-12.5 | -0.534 | 0.07459 | -0.019 | -7.158
-12 | -0.537 | 0.07171 | -0.019 | -7.491
-11.5 | -0.54 | 0.06481 | -0.021 | -8.336
-11 | -0.537 | 0.06176 | -0.021 | -8.69
-10.5 | -0.531 | 0.05684 | -0.022 | -9.348
-10 | -0.52 | 0.05412 | -0.022 | -9.61
-9.5 | -0.613 | 0.0088 | -0.037 | -69.602
-9 | -0.594 | 0.00537 | -0.037 | -110.616
-8.5 | -0.564 | 0.00533 | -0.038 | -105.935
-8 | -0.53 | 0.00524 | -0.038 | -101.236
-7.5 | -0.491 | 0.00516 | -0.039 | -95.151
-7 | -0.448 | 0.00512 | -0.039 | -87.516
-6.5 | -0.401 | 0.00511 | -0.04 | -78.439
-6 | -0.351 | 0.00497 | -0.04 | -70.602
-5.5 | -0.298 | 0.0049 | -0.04 | -60.731
-5 | -0.242 | 0.00486 | -0.041 | -49.872
-4.5 | -0.185 | 0.00466 | -0.041 | -39.756
-4 | -0.126 | 0.00544 | -0.042 | -23.237
-3.5 | -0.067 | 0.00591 | -0.042 | -11.286
-3 | -0.006 | 0.00582 | -0.043 | -1.116
-2.5 | 0.054 | 0.00578 | -0.043 | 9.348
-2 | 0.115 | 0.00585 | -0.044 | 19.631
-1.5 | 0.176 | 0.00592 | -0.045 | 29.71
-1 | 0.237 | 0.00597 | -0.045 | 39.666
-0.5 | 0.298 | 0.00603 | -0.046 | 49.459
0 | 0.359 | 0.00606 | -0.046 | 59.272
0.5 | 0.42 | 0.00524 | -0.047 | 80.234
1 | 0.48 | 0.00537 | -0.047 | 89.218
1.5 | 0.54 | 0.00558 | -0.048 | 96.742
2 | 0.6 | 0.00572 | -0.048 | 104.951
2.5 | 0.66 | 0.00595 | -0.049 | 111.035
3 | 0.72 | 0.00619 | -0.049 | 116.458
3.5 | 0.78 | 0.00647 | -0.05 | 120.581
4 | 0.84 | 0.00674 | -0.051 | 124.647
4.5 | 0.899 | 0.0068 | -0.051 | 132.041
5 | 0.957 | 0.00715 | -0.052 | 133.923
5.5 | 1.015 | 0.00713 | -0.052 | 142.431
6 | 1.07 | 0.00708 | -0.053 | 151.194
6.5 | 1.124 | 0.00853 | -0.053 | 131.694
7 | 1.176 | 0.00895 | -0.054 | 131.361
7.5 | 1.224 | 0.00986 | -0.054 | 124.167
8 | 1.271 | 0.0104 | -0.054 | 122.203
8.5 | 1.315 | 0.0109 | -0.055 | 120.613
9 | 1.357 | 0.01146 | -0.055 | 118.436
9.5 | 1.396 | 0.01206 | -0.056 | 115.73
10 | 1.429 | 0.01276 | -0.056 | 111.997
10.5 | 1.458 | 0.01351 | -0.057 | 107.883
11 | 1.481 | 0.01428 | -0.057 | 103.738
11.5 | 1.5 | 0.01514 | -0.057 | 99.125
12 | 1.512 | 0.01608 | -0.058 | 93.978
12.5 | 1.514 | 0.01727 | -0.058 | 87.678
13 | 1.51 | 0.01849 | -0.059 | 81.656
13.5 | 1.499 | 0.01994 | -0.059 | 75.157
14 | 1.482 | 0.02154 | -0.059 | 68.777
14.5 | 1.459 | 0.02309 | -0.06 | 63.192
15 | 1.43 | 0.02501 | -0.06 | 57.195
15.5 | 1.397 | 0.02693 | -0.06 | 51.872
16 | 1.358 | 0.02942 | -0.061 | 46.172
16.5 | 1.316 | 0.03211 | -0.061 | 41.001
17 | 1.271 | 0.0351 | -0.061 | 36.207
17.5 | 1.222 | 0.03884 | -0.061 | 31.469

## 148. Re 20M Mach 0.10 (2)
BIGFOIL.COM POLAR EXPORT
NACA64-614 a=0.0
NACA64-614 a=0.0 |  |  |  | Cl Max: | 1.8246 | at alpha= | 20 | deg
XFOIL ncrit=9 |  |  |  | L/D Max: | 163.383 | at alpha= | 3.5 | deg
Re: | 20000000 |  |  | Cd Min: | 0.06033 | at alpha= | 20 | deg
Mach: | 0.1 |  |  | Cl=0 at alpha= | -3.0118 | deg
|  |  |  | @ Cl=0.1, Cd= | 0.0050271
|  |  |  | @ Cl=0.4, Cd= | 0.0047956
|  |  |  | @ Cl=0.6, Cd= | 0.0041536
alpha (deg) | Cl | Cd | Cm | Cl/Cd
-20 | -1.5429 | 0.03511 | -0.0776 | -43.9447
-19.5 | -1.5139 | 0.03361 | -0.0769 | -45.0431
-19 | -1.5455 | 0.02779 | -0.0745 | -55.6135
-18.5 | -1.5273 | 0.02608 | -0.0719 | -58.5621
-18 | -1.5453 | 0.02279 | -0.0653 | -67.8061
-17.5 | -1.5265 | 0.02203 | -0.0599 | -69.2919
-17 | -1.5059 | 0.01985 | -0.056 | -75.864
-16.5 | -1.4663 | 0.01881 | -0.0539 | -77.9532
-16 | -1.4246 | 0.01773 | -0.052 | -80.3497
-15.5 | -1.3799 | 0.01677 | -0.0504 | -82.2838
-15 | -1.3361 | 0.01552 | -0.0488 | -86.0889
-14.5 | -1.2874 | 0.01469 | -0.0477 | -87.6378
-14 | -1.2379 | 0.01385 | -0.0467 | -89.3791
-13.5 | -1.1873 | 0.01304 | -0.0459 | -91.0506
-13 | -1.1355 | 0.01231 | -0.0452 | -92.2421
-12.5 | -1.0831 | 0.01158 | -0.0446 | -93.532
-12 | -1.0293 | 0.011 | -0.0441 | -93.5727
-11.5 | -0.975 | 0.01042 | -0.0437 | -93.5701
-11 | -0.9204 | 0.00987 | -0.0434 | -93.2523
-10.5 | -0.8651 | 0.00935 | -0.0432 | -92.5241
-10 | -0.8093 | 0.00889 | -0.0431 | -91.0349
-9.5 | -0.7533 | 0.00842 | -0.043 | -89.4656
-9 | -0.6967 | 0.00802 | -0.043 | -86.8703
-8.5 | -0.6397 | 0.00767 | -0.0431 | -83.4029
-8 | -0.5826 | 0.00731 | -0.0432 | -79.699
-6.5 | -0.4095 | 0.0064 | -0.0439 | -63.9844
-6 | -0.3513 | 0.00615 | -0.0443 | -57.122
-5.5 | -0.2927 | 0.00597 | -0.0447 | -49.0285
-5 | -0.2342 | 0.00575 | -0.0451 | -40.7304
-4.5 | -0.1761 | 0.00544 | -0.0456 | -32.3713
-4 | -0.117 | 0.00533 | -0.0461 | -21.9512
-3.5 | -0.0578 | 0.00525 | -0.0467 | -11.0095
-3 | 0.0014 | 0.00514 | -0.0474 | 0.27237
-2.5 | 0.0607 | 0.00508 | -0.048 | 11.9488
-2 | 0.1201 | 0.005 | -0.0487 | 24.02
-1.5 | 0.1794 | 0.00494 | -0.0494 | 36.3158
-1 | 0.2388 | 0.00489 | -0.0501 | 48.8344
-0.5 | 0.2981 | 0.00486 | -0.0509 | 61.3374
0 | 0.3575 | 0.00481 | -0.0516 | 74.3243
0.5 | 0.4165 | 0.00479 | -0.0524 | 86.952
1.5 | 0.5336 | 0.00453 | -0.0539 | 117.7925
2 | 0.5903 | 0.00414 | -0.0547 | 142.5845
2.5 | 0.6475 | 0.00422 | -0.0554 | 153.436
3 | 0.7051 | 0.00447 | -0.056 | 157.7405
3.5 | 0.763 | 0.00467 | -0.0567 | 163.3833
5 | 0.9307 | 0.00584 | -0.058 | 159.3664
5.5 | 0.9855 | 0.00626 | -0.0582 | 157.4281
6 | 1.0402 | 0.00665 | -0.0585 | 156.4211
6.5 | 1.0939 | 0.00707 | -0.0586 | 154.7242
7 | 1.1467 | 0.00753 | -0.0585 | 152.2842
7.5 | 1.1982 | 0.00804 | -0.0583 | 149.0299
8 | 1.2491 | 0.00853 | -0.058 | 146.4361
8.5 | 1.3001 | 0.00894 | -0.0576 | 145.4251
9 | 1.3502 | 0.00936 | -0.0572 | 144.2521
9.5 | 1.3987 | 0.0098 | -0.0565 | 142.7245
10 | 1.4456 | 0.01019 | -0.0554 | 141.8646
10.5 | 1.4891 | 0.01062 | -0.0539 | 140.2166
11 | 1.5313 | 0.01117 | -0.0522 | 137.0904
11.5 | 1.5564 | 0.01185 | -0.0473 | 131.3418
12 | 1.579 | 0.01265 | -0.0425 | 124.8221
12.5 | 1.6016 | 0.01379 | -0.0385 | 116.1421
13 | 1.6276 | 0.01502 | -0.0354 | 108.3622
13.5 | 1.6529 | 0.01645 | -0.0327 | 100.4802
14 | 1.6743 | 0.01825 | -0.0299 | 91.7425
14.5 | 1.6974 | 0.02011 | -0.0276 | 84.4058
15 | 1.7203 | 0.02212 | -0.0257 | 77.7712
15.5 | 1.7402 | 0.02447 | -0.0238 | 71.1157
16 | 1.7525 | 0.02748 | -0.0218 | 63.7737
16.5 | 1.7688 | 0.03044 | -0.0205 | 58.1078
17 | 1.7845 | 0.03353 | -0.0193 | 53.221
17.5 | 1.7968 | 0.03702 | -0.0182 | 48.5359
18 | 1.8049 | 0.04106 | -0.0174 | 43.9576
18.5 | 1.8088 | 0.04561 | -0.0167 | 39.658
19 | 1.8155 | 0.05019 | -0.0166 | 36.1725
19.5 | 1.8204 | 0.05512 | -0.0168 | 33.0261
20 | 1.8246 | 0.06033 | -0.0173 | 30.2437

## 149. Re 20M Mach 0.25 (1)
BIGFOIL.COM POLAR EXPORT
NACA64-614 a=0.0
NACA64-614 a=0.0 |  |  |  | Cl Max: | 1.488 | at alpha= | 11.5 | deg
JavaFoil+Calcfoil stall+Eppler ext transition |  |  |  | L/D Max: | 139.27 | at alpha= | 5 | deg
Re: | 20000000 |  |  | Cd Min: | 0.00467 | at alpha= | -4.5 | deg
Mach: | 0.25 |  |  | Cl=0 at alpha= | -2.9444 | deg
|  |  |  | @ Cl=0.1, Cd= | 0.0058642
|  |  |  | @ Cl=0.4, Cd= | 0.0057068
|  |  |  | @ Cl=0.6, Cd= | 0.0057734
alpha (deg) | Cl | Cd | Cm | Cl/Cd
-13 | -0.315 | 0.08601 | -0.018 | -3.658
-12.5 | -0.353 | 0.08155 | -0.018 | -4.329
-12 | -0.386 | 0.0769 | -0.018 | -5.024
-11.5 | -0.415 | 0.07002 | -0.019 | -5.922
-11 | -0.435 | 0.06715 | -0.019 | -6.485
-10.5 | -0.451 | 0.06293 | -0.02 | -7.159
-10 | -0.459 | 0.05869 | -0.02 | -7.819
-9.5 | -0.46 | 0.05473 | -0.021 | -8.409
-9 | -0.456 | 0.04981 | -0.023 | -9.146
-8.5 | -0.445 | 0.04461 | -0.024 | -9.979
-8 | -0.519 | 0.0072 | -0.039 | -72.044
-7.5 | -0.487 | 0.00527 | -0.04 | -92.286
-7 | -0.448 | 0.00519 | -0.04 | -86.453
-6.5 | -0.405 | 0.00518 | -0.041 | -78.027
-6 | -0.356 | 0.00502 | -0.041 | -70.854
-5.5 | -0.303 | 0.00492 | -0.042 | -61.638
-5 | -0.248 | 0.0049 | -0.042 | -50.498
-4.5 | -0.19 | 0.00467 | -0.043 | -40.609
-4 | -0.13 | 0.00548 | -0.043 | -23.663
-3.5 | -0.068 | 0.00599 | -0.044 | -11.436
-3 | -0.007 | 0.00587 | -0.044 | -1.137
-2.5 | 0.056 | 0.00585 | -0.045 | 9.496
-2 | 0.118 | 0.00587 | -0.045 | 20.099
-1.5 | 0.181 | 0.00597 | -0.046 | 30.276
-1 | 0.243 | 0.00601 | -0.046 | 40.501
-0.5 | 0.307 | 0.00607 | -0.047 | 50.51
0 | 0.369 | 0.00613 | -0.047 | 60.235
0.5 | 0.432 | 0.00527 | -0.048 | 81.901
1 | 0.493 | 0.00545 | -0.049 | 90.451
1.5 | 0.555 | 0.00565 | -0.049 | 98.113
2 | 0.617 | 0.00582 | -0.05 | 105.926
2.5 | 0.678 | 0.00609 | -0.05 | 111.358
3 | 0.74 | 0.00635 | -0.051 | 116.463
3.5 | 0.802 | 0.00663 | -0.051 | 120.913
4 | 0.862 | 0.00667 | -0.052 | 129.198
4.5 | 0.923 | 0.007 | -0.052 | 131.873
5 | 0.982 | 0.00705 | -0.053 | 139.27
5.5 | 1.041 | 0.00802 | -0.054 | 129.78
6 | 1.096 | 0.00845 | -0.054 | 129.77
6.5 | 1.15 | 0.00889 | -0.054 | 129.288
7 | 1.202 | 0.00939 | -0.055 | 128.008
7.5 | 1.25 | 0.0104 | -0.055 | 120.119
8 | 1.296 | 0.01103 | -0.056 | 117.486
8.5 | 1.339 | 0.01162 | -0.056 | 115.256
9 | 1.379 | 0.01229 | -0.057 | 112.227
9.5 | 1.415 | 0.01299 | -0.057 | 108.913
10 | 1.443 | 0.01385 | -0.057 | 104.193
10.5 | 1.465 | 0.01467 | -0.058 | 99.841
11 | 1.48 | 0.01567 | -0.058 | 94.446
11.5 | 1.488 | 0.01675 | -0.059 | 88.799
12 | 1.484 | 0.01796 | -0.059 | 82.622
12.5 | 1.466 | 0.01967 | -0.059 | 74.531
13 | 1.438 | 0.02124 | -0.06 | 67.681
13.5 | 1.399 | 0.02311 | -0.06 | 60.544
14 | 1.35 | 0.0251 | -0.061 | 53.784
14.5 | 1.29 | 0.02762 | -0.061 | 46.699
15 | 1.221 | 0.03022 | -0.061 | 40.393
15.5 | 1.141 | 0.03392 | -0.061 | 33.651
16 | 1.055 | 0.038 | -0.061 | 27.761
16.5 | 0.96 | 0.04437 | -0.061 | 21.624

## 150. Re 20M Mach 0.25 (2)
BIGFOIL.COM POLAR EXPORT
NACA64-614 a=0.0
NACA64-614 a=0.0 |  |  |  | Cl Max: | 1.7844 | at alpha= | 16.5 | deg
XFOIL ncrit=9 |  |  |  | L/D Max: | 171.89 | at alpha= | 4.5 | deg
Re: | 20000000 |  |  | Cd Min: | 0.18079 | at alpha= | -17.5 | deg
Mach: | 0.25 |  |  | Cl=0 at alpha= | -3.0154 | deg
|  |  |  | @ Cl=0.1, Cd= | 0.0050526
|  |  |  | @ Cl=0.4, Cd= | 0.0048157
|  |  |  | @ Cl=0.6, Cd= | 0.004136
alpha (deg) | Cl | Cd | Cm | Cl/Cd
-17.5 | -0.5793 | 0.18079 | 0.0149 | -3.2043
-17 | -0.6052 | 0.16133 | 0.0047 | -3.7513
-16.5 | -0.5849 | 0.15562 | 0.0009 | -3.7585
-16 | -0.5666 | 0.14945 | -0.0031 | -3.7912
-15.5 | -0.5445 | 0.14421 | -0.0065 | -3.7757
-15 | -0.5822 | 0.12477 | -0.0177 | -4.6662
-14.5 | -0.5881 | 0.11374 | -0.0246 | -5.1706
-13.5 | -0.9538 | 0.04189 | -0.0754 | -22.7692
-13 | -1.0971 | 0.02661 | -0.065 | -41.2289
-12.5 | -1.1091 | 0.01836 | -0.0598 | -60.4085
-12 | -1.0643 | 0.01605 | -0.0573 | -66.3115
-11.5 | -1.0144 | 0.01416 | -0.0551 | -71.6384
-11 | -0.9611 | 0.01262 | -0.0534 | -76.1569
-10.5 | -0.9048 | 0.01144 | -0.0519 | -79.0909
-10 | -0.8469 | 0.01049 | -0.0507 | -80.734
-9.5 | -0.7886 | 0.00961 | -0.0497 | -82.0604
-9 | -0.729 | 0.00892 | -0.0489 | -81.7265
-8.5 | -0.669 | 0.00837 | -0.0482 | -79.9283
-8 | -0.6089 | 0.00782 | -0.0477 | -77.8645
-7.5 | -0.5483 | 0.0074 | -0.0474 | -74.0946
-7 | -0.4876 | 0.007 | -0.0471 | -69.6571
-6.5 | -0.4267 | 0.00666 | -0.047 | -64.0691
-6 | -0.3659 | 0.00631 | -0.047 | -57.9873
-5.5 | -0.3046 | 0.00608 | -0.0472 | -50.0987
-5 | -0.2432 | 0.00587 | -0.0474 | -41.431
-4.5 | -0.182 | 0.00566 | -0.0477 | -32.1555
-4 | -0.1212 | 0.00537 | -0.0481 | -22.5698
-3.5 | -0.0596 | 0.00529 | -0.0486 | -11.2665
-3 | 0.0019 | 0.00517 | -0.0491 | 0.3675
-2.5 | 0.0635 | 0.0051 | -0.0497 | 12.451
-2 | 0.1251 | 0.00502 | -0.0504 | 24.9203
-1.5 | 0.1865 | 0.00496 | -0.0511 | 37.6008
-1 | 0.2481 | 0.0049 | -0.0518 | 50.6327
-0.5 | 0.3095 | 0.00487 | -0.0526 | 63.5524
0 | 0.3709 | 0.00483 | -0.0533 | 76.7909
0.5 | 0.432 | 0.0048 | -0.0541 | 90
1 | 0.4931 | 0.00473 | -0.0549 | 104.2495
1.5 | 0.5522 | 0.0042 | -0.0557 | 131.4762
2 | 0.612 | 0.00412 | -0.0564 | 148.5437
2.5 | 0.6714 | 0.00422 | -0.0571 | 159.0995
3 | 0.7311 | 0.00448 | -0.0577 | 163.192
3.5 | 0.791 | 0.00471 | -0.0584 | 167.9406
4.5 | 0.9093 | 0.00529 | -0.0594 | 171.8904
5 | 0.9649 | 0.0059 | -0.0594 | 163.5424
5.5 | 1.021 | 0.0064 | -0.0594 | 159.5312
6 | 1.0774 | 0.00683 | -0.0594 | 157.7452
6.5 | 1.1327 | 0.0073 | -0.0592 | 155.1644
7 | 1.1868 | 0.00781 | -0.0587 | 151.959
7.5 | 1.239 | 0.00839 | -0.0579 | 147.6758
8 | 1.2909 | 0.00892 | -0.057 | 144.7197
8.5 | 1.3425 | 0.00939 | -0.0561 | 142.9712
9 | 1.3926 | 0.00987 | -0.0548 | 141.0942
9.5 | 1.4393 | 0.01039 | -0.0529 | 138.5274
10 | 1.4807 | 0.01089 | -0.0501 | 135.9688
10.5 | 1.5067 | 0.01148 | -0.0445 | 131.2456
11 | 1.5311 | 0.01243 | -0.0395 | 123.1778
11.5 | 1.5577 | 0.01364 | -0.0354 | 114.2009
12 | 1.5868 | 0.01497 | -0.0321 | 105.9987
12.5 | 1.6109 | 0.01675 | -0.0286 | 96.1731
13 | 1.6381 | 0.01856 | -0.0259 | 88.2597
13.5 | 1.6609 | 0.02082 | -0.0233 | 79.7743
14 | 1.6835 | 0.02328 | -0.021 | 72.3153
14.5 | 1.733 | 0.02618 | -0.0243 | 66.1956
15 | 1.7509 | 0.02955 | -0.0229 | 59.2521
15.5 | 1.7673 | 0.03302 | -0.0213 | 53.5221
16 | 1.779 | 0.03696 | -0.0197 | 48.1331
16.5 | 1.7844 | 0.04132 | -0.0178 | 43.1849
17 | 1.7844 | 0.04575 | -0.0153 | 39.0033
17.5 | 1.7711 | 0.05008 | -0.0104 | 35.3654
18 | 1.7777 | 0.05519 | -0.0102 | 32.2105
18.5 | 1.7778 | 0.06126 | -0.0106 | 29.0206
19 | 1.777 | 0.06769 | -0.0115 | 26.252
19.5 | 1.7685 | 0.0754 | -0.0133 | 23.4549
20 | 1.766 | 0.08264 | -0.0153 | 21.3698

## 151. Re 20M Mach 0.50 (1)
BIGFOIL.COM POLAR EXPORT
NACA64-614 a=0.0
NACA64-614 a=0.0 |  |  |  | Cl Max: | 1.405 | at alpha= | 9 | deg
JavaFoil+Calcfoil stall+Eppler ext transition |  |  |  | L/D Max: | 133.671 | at alpha= | 3.5 | deg
Re: | 20000000 |  |  | Cd Min: | 0.00499 | at alpha= | -4.5 | deg
Mach: | 0.5 |  |  | Cl=0 at alpha= | -2.9493 | deg
|  |  |  | @ Cl=0.1, Cd= | 0.006028
|  |  |  | @ Cl=0.4, Cd= | 0.0063551
|  |  |  | @ Cl=0.6, Cd= | 0.0059839
alpha (deg) | Cl | Cd | Cm | Cl/Cd
-20 | -0.963 | 0.18182 | -0.02 | -5.296
-19.5 | -0.935 | 0.16192 | -0.02 | -5.776
-19 | -0.907 | 0.15611 | -0.02 | -5.809
-18.5 | -0.878 | 0.15673 | -0.02 | -5.6
-18 | -0.85 | 0.1506 | -0.02 | -5.643
-17.5 | -0.822 | 0.13531 | -0.02 | -6.077
-17 | -0.794 | 0.12574 | -0.02 | -6.318
-16.5 | -0.765 | 0.12708 | -0.02 | -6.022
-16 | -0.737 | 0.12473 | -0.02 | -5.906
-15.5 | -0.709 | 0.1138 | -0.02 | -6.228
-15 | -0.683 | 0.09851 | -0.021 | -6.931
-14.5 | -0.655 | 0.0927 | -0.022 | -7.066
-14 | -0.629 | 0.08521 | -0.023 | -7.377
-13.5 | -0.603 | 0.0771 | -0.024 | -7.822
-13 | -0.567 | 0.08592 | -0.021 | -6.6
-12.5 | -0.54 | 0.07831 | -0.022 | -6.898
-12 | -0.514 | 0.07097 | -0.023 | -7.239
-11.5 | -0.488 | 0.06367 | -0.025 | -7.667
-11 | -0.466 | 0.05422 | -0.028 | -8.593
-10.5 | -0.517 | 0.00925 | -0.041 | -55.934
-10 | -0.492 | 0.00551 | -0.042 | -89.308
-9.5 | -0.368 | 0.06351 | -0.021 | -5.801
-9 | -0.341 | 0.05693 | -0.021 | -5.981
-8.5 | -0.312 | 0.05484 | -0.021 | -5.689
-8 | -0.286 | 0.04711 | -0.024 | -6.06
-7.5 | -0.26 | 0.04031 | -0.028 | -6.462
-7 | -0.228 | 0.04774 | -0.021 | -4.765
-6.5 | -0.2 | 0.04312 | -0.022 | -4.63
-6 | -0.244 | 0.03861 | -0.025 | -6.328
-5.5 | -0.248 | 0.03604 | -0.026 | -6.875
-5 | -0.263 | 0.0051 | -0.047 | -51.535
-4.5 | -0.206 | 0.00499 | -0.048 | -41.354
-4 | -0.143 | 0.00572 | -0.048 | -24.985
-3.5 | -0.076 | 0.00623 | -0.049 | -12.166
-3 | -0.007 | 0.00611 | -0.049 | -1.213
-2.5 | 0.062 | 0.00599 | -0.05 | 10.325
-2 | 0.132 | 0.00606 | -0.051 | 21.719
-1.5 | 0.202 | 0.00612 | -0.051 | 32.928
-1 | 0.272 | 0.00622 | -0.052 | 43.725
-0.5 | 0.343 | 0.00629 | -0.052 | 54.527
0 | 0.413 | 0.00637 | -0.053 | 64.75
0.5 | 0.483 | 0.00648 | -0.054 | 74.503
1 | 0.55 | 0.00581 | -0.054 | 94.751
1.5 | 0.619 | 0.00605 | -0.055 | 102.397
2 | 0.688 | 0.00633 | -0.055 | 108.84
2.5 | 0.757 | 0.00668 | -0.056 | 113.343
3 | 0.825 | 0.0069 | -0.057 | 119.55
3.5 | 0.891 | 0.00667 | -0.057 | 133.671
4 | 0.956 | 0.0078 | -0.058 | 122.596
4.5 | 1.02 | 0.00831 | -0.058 | 122.661
5 | 1.082 | 0.00896 | -0.059 | 120.768
5.5 | 1.144 | 0.00965 | -0.059 | 118.564
6 | 1.201 | 0.01034 | -0.06 | 116.235
6.5 | 1.256 | 0.01114 | -0.06 | 112.759
7 | 1.304 | 0.01271 | -0.06 | 102.591
7.5 | 1.348 | 0.01373 | -0.061 | 98.203
8 | 1.382 | 0.01479 | -0.061 | 93.472
8.5 | 1.404 | 0.01599 | -0.062 | 87.76
9 | 1.405 | 0.01751 | -0.062 | 80.249
9.5 | 1.372 | 0.01923 | -0.062 | 71.355
10 | 1.203 | 0.02182 | -0.063 | 55.122
10.5 | 0.865 | 0.02484 | -0.063 | 34.821
11 | 0.896 | 0.02506 | -0.064 | 35.737
11.5 | 0.92 | 0.02939 | -0.064 | 31.299
12 | 0.936 | 0.03627 | -0.063 | 25.805
12.5 | 0.977 | 0.03239 | -0.065 | 30.156
13 | 0.998 | 0.03796 | -0.064 | 26.287
13.5 | 0.991 | 0.05513 | -0.061 | 17.981
14 | 1.024 | 0.05692 | -0.062 | 17.99

## 152. Re 20M Mach 0.50 (2)
BIGFOIL.COM POLAR EXPORT
NACA64-614 a=0.0
NACA64-614 a=0.0 |  |  |  | Cl Max: | 1.6704 | at alpha= | 12.5 | deg
XFOIL ncrit=9 |  |  |  | L/D Max: | 187.59 | at alpha= | 4 | deg
Re: | 20000000 |  |  | Cd Min: | 0.08563 | at alpha= | 15 | deg
Mach: | 0.5 |  |  | Cl=0 at alpha= | -99 | deg
|  |  |  | @ Cl=0.1, Cd= | 0.0049
|  |  |  | @ Cl=0.4, Cd= | 0.0049
|  |  |  | @ Cl=0.6, Cd= | 0.0045604
alpha (deg) | Cl | Cd | Cm | Cl/Cd
0 | 0.4329 | 0.0049 | -0.061 | 88.3469
0.5 | 0.5037 | 0.00489 | -0.0619 | 103.0061
1 | 0.5745 | 0.0048 | -0.0627 | 119.6875
1.5 | 0.6426 | 0.00416 | -0.0636 | 154.4712
2 | 0.7123 | 0.00413 | -0.0644 | 172.4697
2.5 | 0.7813 | 0.00429 | -0.0649 | 182.1212
3 | 0.8505 | 0.00459 | -0.0654 | 185.2941
3.5 | 0.9193 | 0.00494 | -0.0656 | 186.0931
4 | 0.9886 | 0.00527 | -0.0657 | 187.5901
4.5 | 1.0569 | 0.00566 | -0.0655 | 186.7314
5 | 1.1221 | 0.00622 | -0.0647 | 180.4019
5.5 | 1.1815 | 0.00704 | -0.0629 | 167.8267
6 | 1.2396 | 0.0078 | -0.0606 | 158.9231
7 | 1.3402 | 0.00947 | -0.053 | 141.5206
7.5 | 1.348 | 0.01074 | -0.0427 | 125.5121
8 | 1.3759 | 0.01221 | -0.0366 | 112.6863
8.5 | 1.4085 | 0.01383 | -0.0315 | 101.8438
9 | 1.4521 | 0.01554 | -0.0286 | 93.4427
9.5 | 1.4998 | 0.01783 | -0.0268 | 84.1167
10 | 1.5516 | 0.02058 | -0.0264 | 75.3936
10.5 | 1.5895 | 0.02341 | -0.0236 | 67.8983
11 | 1.6179 | 0.02679 | -0.0203 | 60.3919
11.5 | 1.6445 | 0.03038 | -0.0168 | 54.131
12 | 1.6659 | 0.03444 | -0.0133 | 48.3711
12.5 | 1.6704 | 0.03976 | -0.0095 | 42.0121
13 | 1.6499 | 0.04678 | -0.0057 | 35.2693
13.5 | 1.6081 | 0.05331 | 0.0012 | 30.1651
14 | 1.5741 | 0.06265 | 0.0017 | 25.1253
14.5 | 1.5343 | 0.0737 | -0.0003 | 20.8182
15 | 1.4966 | 0.08563 | -0.0042 | 17.4775