## index
index | Re | Mach | Datasource
1 | 50000 | 0 | JavaFoil+Calcfoil stall+Eppler ext transition
2 | 50000 | 0 | XFOIL ncrit=9
3 | 50000 | 0.1 | JavaFoil+Calcfoil stall+Eppler ext transition
4 | 50000 | 0.1 | XFOIL ncrit=9
5 | 50000 | 0.25 | JavaFoil+Calcfoil stall+Eppler ext transition
6 | 50000 | 0.25 | XFOIL ncrit=9
7 | 50000 | 0.5 | JavaFoil+Calcfoil stall+Eppler ext transition
8 | 50000 | 0.5 | XFOIL ncrit=9
9 | 100000 | 0 | JavaFoil+Calcfoil stall+Eppler ext transition
10 | 100000 | 0 | XFOIL ncrit=9
11 | 100000 | 0.1 | JavaFoil+Calcfoil stall+Eppler ext transition
12 | 100000 | 0.1 | XFOIL ncrit=9
13 | 100000 | 0.25 | JavaFoil+Calcfoil stall+Eppler ext transition
14 | 100000 | 0.25 | XFOIL ncrit=9
15 | 100000 | 0.5 | JavaFoil+Calcfoil stall+Eppler ext transition
16 | 100000 | 0.5 | XFOIL ncrit=9
17 | 250000 | 0 | JavaFoil+Calcfoil stall+Eppler ext transition
18 | 250000 | 0 | XFOIL ncrit=9
19 | 250000 | 0.1 | JavaFoil+Calcfoil stall+Eppler ext transition
20 | 250000 | 0.1 | XFOIL ncrit=9
21 | 250000 | 0.25 | JavaFoil+Calcfoil stall+Eppler ext transition
22 | 250000 | 0.25 | XFOIL ncrit=9
23 | 250000 | 0.5 | JavaFoil+Calcfoil stall+Eppler ext transition
24 | 250000 | 0.5 | XFOIL ncrit=9
25 | 500000 | 0 | JavaFoil+Calcfoil stall+Eppler ext transition
26 | 500000 | 0 | XFOIL ncrit=9
27 | 500000 | 0.1 | JavaFoil+Calcfoil stall+Eppler ext transition
28 | 500000 | 0.1 | XFOIL ncrit=9
29 | 500000 | 0.25 | JavaFoil+Calcfoil stall+Eppler ext transition
30 | 500000 | 0.25 | XFOIL ncrit=9
31 | 500000 | 0.5 | JavaFoil+Calcfoil stall+Eppler ext transition
32 | 500000 | 0.5 | XFOIL ncrit=9
33 | 750000 | 0 | JavaFoil+Calcfoil stall+Eppler ext transition
34 | 750000 | 0 | XFOIL ncrit=9
35 | 750000 | 0.1 | JavaFoil+Calcfoil stall+Eppler ext transition
36 | 750000 | 0.1 | XFOIL ncrit=9
37 | 750000 | 0.25 | JavaFoil+Calcfoil stall+Eppler ext transition
38 | 750000 | 0.25 | XFOIL ncrit=9
39 | 750000 | 0.5 | JavaFoil+Calcfoil stall+Eppler ext transition
40 | 750000 | 0.5 | XFOIL ncrit=9
41 | 1000000 | 0 | JavaFoil+Calcfoil stall+Eppler ext transition
42 | 1000000 | 0 | XFOIL ncrit=9
43 | 1000000 | 0.1 | JavaFoil+Calcfoil stall+Eppler ext transition
44 | 1000000 | 0.1 | XFOIL ncrit=9
45 | 1000000 | 0.25 | JavaFoil+Calcfoil stall+Eppler ext transition
46 | 1000000 | 0.25 | XFOIL ncrit=9
47 | 1000000 | 0.5 | JavaFoil+Calcfoil stall+Eppler ext transition
48 | 1000000 | 0.5 | XFOIL ncrit=9
49 | 2000000 | 0 | JavaFoil+Calcfoil stall+Eppler ext transition
50 | 2000000 | 0 | XFOIL ncrit=9
51 | 2000000 | 0.1 | JavaFoil+Calcfoil stall+Eppler ext transition
52 | 2000000 | 0.1 | XFOIL ncrit=9
53 | 2000000 | 0.25 | JavaFoil+Calcfoil stall+Eppler ext transition
54 | 2000000 | 0.25 | XFOIL ncrit=9
55 | 2000000 | 0.5 | JavaFoil+Calcfoil stall+Eppler ext transition
56 | 2000000 | 0.5 | XFOIL ncrit=9
57 | 3000000 | 0 | JavaFoil+Calcfoil stall+Eppler ext transition
58 | 3000000 | 0 | XFOIL ncrit=9
59 | 3000000 | 0.1 | JavaFoil+Calcfoil stall+Eppler ext transition
60 | 3000000 | 0.1 | XFOIL ncrit=9
61 | 3000000 | 0.25 | JavaFoil+Calcfoil stall+Eppler ext transition
62 | 3000000 | 0.25 | XFOIL ncrit=9
63 | 3000000 | 0.5 | JavaFoil+Calcfoil stall+Eppler ext transition
64 | 3000000 | 0.5 | XFOIL ncrit=9
65 | 4000000 | 0 | JavaFoil+Calcfoil stall+Eppler ext transition
66 | 4000000 | 0 | XFOIL ncrit=9
67 | 4000000 | 0.1 | JavaFoil+Calcfoil stall+Eppler ext transition
68 | 4000000 | 0.1 | XFOIL ncrit=9
69 | 4000000 | 0.25 | JavaFoil+Calcfoil stall+Eppler ext transition
70 | 4000000 | 0.25 | XFOIL ncrit=9
71 | 4000000 | 0.5 | JavaFoil+Calcfoil stall+Eppler ext transition
72 | 4000000 | 0.5 | XFOIL ncrit=9
73 | 5000000 | 0 | JavaFoil+Calcfoil stall+Eppler ext transition
74 | 5000000 | 0 | XFOIL ncrit=9
75 | 5000000 | 0.1 | JavaFoil+Calcfoil stall+Eppler ext transition
76 | 5000000 | 0.1 | XFOIL ncrit=9
77 | 5000000 | 0.25 | JavaFoil+Calcfoil stall+Eppler ext transition
78 | 5000000 | 0.25 | XFOIL ncrit=9
79 | 5000000 | 0.5 | JavaFoil+Calcfoil stall+Eppler ext transition
80 | 5000000 | 0.5 | XFOIL ncrit=9
81 | 6000000 | 0 | JavaFoil+Calcfoil stall+Eppler ext transition
82 | 6000000 | 0 | XFOIL ncrit=9
83 | 6000000 | 0.1 | JavaFoil+Calcfoil stall+Eppler ext transition
84 | 6000000 | 0.1 | XFOIL ncrit=9
85 | 6000000 | 0.25 | JavaFoil+Calcfoil stall+Eppler ext transition
86 | 6000000 | 0.25 | XFOIL ncrit=9
87 | 6000000 | 0.5 | JavaFoil+Calcfoil stall+Eppler ext transition
88 | 6000000 | 0.5 | XFOIL ncrit=9
89 | 7000000 | 0 | JavaFoil+Calcfoil stall+Eppler ext transition
90 | 7000000 | 0 | XFOIL ncrit=9
91 | 7000000 | 0.1 | JavaFoil+Calcfoil stall+Eppler ext transition
92 | 7000000 | 0.1 | XFOIL ncrit=9
93 | 7000000 | 0.25 | JavaFoil+Calcfoil stall+Eppler ext transition
94 | 7000000 | 0.25 | XFOIL ncrit=9
95 | 7000000 | 0.5 | JavaFoil+Calcfoil stall+Eppler ext transition
96 | 7000000 | 0.5 | XFOIL ncrit=9
97 | 8000000 | 0 | JavaFoil+Calcfoil stall+Eppler ext transition
98 | 8000000 | 0 | XFOIL ncrit=9
99 | 8000000 | 0.1 | JavaFoil+Calcfoil stall+Eppler ext transition
100 | 8000000 | 0.1 | XFOIL ncrit=9
101 | 8000000 | 0.25 | JavaFoil+Calcfoil stall+Eppler ext transition
102 | 8000000 | 0.25 | XFOIL ncrit=9
103 | 8000000 | 0.5 | JavaFoil+Calcfoil stall+Eppler ext transition
104 | 8000000 | 0.5 | XFOIL ncrit=9
105 | 10000000 | 0 | JavaFoil+Calcfoil stall+Eppler ext transition
106 | 10000000 | 0 | XFOIL ncrit=9
107 | 10000000 | 0.1 | JavaFoil+Calcfoil stall+Eppler ext transition
108 | 10000000 | 0.1 | XFOIL ncrit=9
109 | 10000000 | 0.25 | JavaFoil+Calcfoil stall+Eppler ext transition
110 | 10000000 | 0.25 | XFOIL ncrit=9
111 | 10000000 | 0.5 | JavaFoil+Calcfoil stall+Eppler ext transition
112 | 10000000 | 0.5 | XFOIL ncrit=9
113 | 12000000 | 0 | JavaFoil+Calcfoil stall+Eppler ext transition
114 | 12000000 | 0 | XFOIL ncrit=9
115 | 12000000 | 0.1 | JavaFoil+Calcfoil stall+Eppler ext transition
116 | 12000000 | 0.1 | XFOIL ncrit=9
117 | 12000000 | 0.25 | JavaFoil+Calcfoil stall+Eppler ext transition
118 | 12000000 | 0.25 | XFOIL ncrit=9
119 | 12000000 | 0.5 | JavaFoil+Calcfoil stall+Eppler ext transition
120 | 12000000 | 0.5 | XFOIL ncrit=9
121 | 14000000 | 0 | JavaFoil+Calcfoil stall+Eppler ext transition
122 | 14000000 | 0 | XFOIL ncrit=9
123 | 14000000 | 0.1 | JavaFoil+Calcfoil stall+Eppler ext transition
124 | 14000000 | 0.1 | XFOIL ncrit=9
125 | 14000000 | 0.25 | JavaFoil+Calcfoil stall+Eppler ext transition
126 | 14000000 | 0.25 | XFOIL ncrit=9
127 | 14000000 | 0.5 | JavaFoil+Calcfoil stall+Eppler ext transition
128 | 14000000 | 0.5 | XFOIL ncrit=9
129 | 16000000 | 0 | JavaFoil+Calcfoil stall+Eppler ext transition
130 | 16000000 | 0 | XFOIL ncrit=9
131 | 16000000 | 0.1 | JavaFoil+Calcfoil stall+Eppler ext transition
132 | 16000000 | 0.1 | XFOIL ncrit=9
133 | 16000000 | 0.25 | JavaFoil+Calcfoil stall+Eppler ext transition
134 | 16000000 | 0.25 | XFOIL ncrit=9
135 | 16000000 | 0.5 | JavaFoil+Calcfoil stall+Eppler ext transition
136 | 16000000 | 0.5 | XFOIL ncrit=9
137 | 18000000 | 0 | JavaFoil+Calcfoil stall+Eppler ext transition
138 | 18000000 | 0 | XFOIL ncrit=9
139 | 18000000 | 0.1 | JavaFoil+Calcfoil stall+Eppler ext transition
140 | 18000000 | 0.1 | XFOIL ncrit=9
141 | 18000000 | 0.25 | JavaFoil+Calcfoil stall+Eppler ext transition
142 | 18000000 | 0.25 | XFOIL ncrit=9
143 | 18000000 | 0.5 | JavaFoil+Calcfoil stall+Eppler ext transition
144 | 18000000 | 0.5 | XFOIL ncrit=9
145 | 20000000 | 0 | JavaFoil+Calcfoil stall+Eppler ext transition
146 | 20000000 | 0 | XFOIL ncrit=9
147 | 20000000 | 0.1 | JavaFoil+Calcfoil stall+Eppler ext transition
148 | 20000000 | 0.1 | XFOIL ncrit=9
149 | 20000000 | 0.25 | JavaFoil+Calcfoil stall+Eppler ext transition
150 | 20000000 | 0.25 | XFOIL ncrit=9
151 | 20000000 | 0.5 | JavaFoil+Calcfoil stall+Eppler ext transition
152 | 20000000 | 0.5 | XFOIL ncrit=9

## 1. Re 50k Mach 0.00 (1)
BIGFOIL.COM POLAR EXPORT
vr7b
BOEING-VERTOL VR-7 WITH TAB |  |  |  | Cl Max: | 1.216 | at alpha= | 14 | deg
JavaFoil+Calcfoil stall+Eppler ext transition |  |  |  | L/D Max: | 30.37 | at alpha= | 7 | deg
Re: | 50000 |  |  | Cd Min: | 0.02161 | at alpha= | -1 | deg
Mach: | 0 |  |  | Cl=0 at alpha= | -1.6808 | deg
|  |  |  | @ Cl=0.1, Cd= | 0.021712
|  |  |  | @ Cl=0.4, Cd= | 0.023558
|  |  |  | @ Cl=0.6, Cd= | 0.025281
alpha (deg) | Cl | Cd | Cm | Cl/Cd
-16.5 | -0.5 | 0.27958 | 0 | -1.788
-16 | -0.516 | 0.27041 | 0 | -1.909
-15.5 | -0.532 | 0.24884 | 0 | -2.139
-15 | -0.547 | 0.2387 | -0.001 | -2.293
-14.5 | -0.561 | 0.2178 | -0.001 | -2.578
-14 | -0.574 | 0.20285 | -0.001 | -2.83
-13.5 | -0.585 | 0.19095 | -0.001 | -3.064
-13 | -0.594 | 0.17869 | -0.001 | -3.324
-12.5 | -0.601 | 0.16397 | -0.001 | -3.663
-12 | -0.605 | 0.15375 | -0.002 | -3.932
-11.5 | -0.606 | 0.13525 | -0.002 | -4.478
-11 | -0.603 | 0.12696 | -0.002 | -4.751
-10.5 | -0.597 | 0.11555 | -0.002 | -5.17
-10 | -0.588 | 0.10947 | -0.002 | -5.37
-9.5 | -0.574 | 0.10044 | -0.003 | -5.72
-9 | -0.554 | 0.09236 | -0.003 | -6.001
-8.5 | -0.53 | 0.08527 | -0.003 | -6.216
-8 | -0.503 | 0.07822 | -0.003 | -6.433
-7.5 | -0.474 | 0.07407 | -0.004 | -6.396
-7 | -0.442 | 0.06835 | -0.004 | -6.465
-6.5 | -0.408 | 0.06361 | -0.004 | -6.411
-6 | -0.372 | 0.05985 | -0.004 | -6.21
-5.5 | -0.334 | 0.05589 | -0.004 | -5.967
-5 | -0.294 | 0.05285 | -0.005 | -5.559
-4.5 | -0.252 | 0.05004 | -0.005 | -5.045
-4 | -0.21 | 0.0482 | -0.005 | -4.354
-3.5 | -0.166 | 0.04602 | -0.005 | -3.61
-3 | -0.122 | 0.0443 | -0.006 | -2.743
-2.5 | -0.076 | 0.04289 | -0.006 | -1.774
-2 | -0.03 | 0.04178 | -0.006 | -0.719
-1.5 | 0.017 | 0.04093 | -0.007 | 0.404
-1 | 0.078 | 0.02161 | -0.017 | 3.611
-0.5 | 0.136 | 0.02188 | -0.017 | 6.222
0 | 0.19 | 0.02269 | -0.018 | 8.358
0.5 | 0.245 | 0.02286 | -0.018 | 10.738
1 | 0.3 | 0.02276 | -0.019 | 13.203
1.5 | 0.356 | 0.02311 | -0.019 | 15.4
2 | 0.411 | 0.02367 | -0.02 | 17.356
2.5 | 0.473 | 0.02362 | -0.021 | 20.004
3 | 0.527 | 0.02429 | -0.021 | 21.693
3.5 | 0.581 | 0.02501 | -0.022 | 23.237
4 | 0.635 | 0.02578 | -0.022 | 24.645
4.5 | 0.687 | 0.02687 | -0.022 | 25.568
5 | 0.735 | 0.02841 | -0.023 | 25.871
5.5 | 0.786 | 0.02961 | -0.023 | 26.543
6 | 0.836 | 0.03087 | -0.024 | 27.088
6.5 | 0.886 | 0.03213 | -0.024 | 27.567
7 | 0.962 | 0.03168 | -0.025 | 30.37
7.5 | 1.009 | 0.0333 | -0.026 | 30.315
8 | 1.054 | 0.03513 | -0.026 | 30.009
8.5 | 1.093 | 0.03736 | -0.027 | 29.264
9 | 0.97 | 0.0698 | -0.012 | 13.897
9.5 | 1.006 | 0.0737 | -0.012 | 13.65
10 | 1.04 | 0.07944 | -0.012 | 13.09
10.5 | 1.072 | 0.08533 | -0.012 | 12.558
11 | 1.101 | 0.09253 | -0.012 | 11.899
11.5 | 1.128 | 0.09929 | -0.012 | 11.358
12 | 1.152 | 0.10517 | -0.013 | 10.954
12.5 | 1.174 | 0.11256 | -0.013 | 10.426
13 | 1.192 | 0.12169 | -0.013 | 9.796
13.5 | 1.208 | 0.13096 | -0.013 | 9.224
14 | 1.216 | 0.13895 | -0.013 | 8.754
14.5 | 1.211 | 0.15185 | -0.013 | 7.974
15 | 1.2 | 0.16093 | -0.013 | 7.458
15.5 | 1.185 | 0.17185 | -0.014 | 6.895
16 | 1.165 | 0.18694 | -0.014 | 6.233
16.5 | 1.142 | 0.19749 | -0.014 | 5.78
17 | 1.114 | 0.22061 | -0.014 | 5.052
17.5 | 1.084 | 0.23365 | -0.014 | 4.641
18 | 1.052 | 0.25365 | -0.014 | 4.147
18.5 | 1.018 | 0.27161 | -0.015 | 3.747
19 | 0.982 | 0.27993 | -0.015 | 3.509

## 2. Re 50k Mach 0.00 (2)
BIGFOIL.COM POLAR EXPORT
vr7b
BOEING-VERTOL VR-7 WITH TAB |  |  |  | Cl Max: | 1.3001 | at alpha= | 12.5 | deg
XFOIL ncrit=9 |  |  |  | L/D Max: | 30.7411 | at alpha= | 10 | deg
Re: | 50000 |  |  | Cd Min: | 0.26327 | at alpha= | -20 | deg
Mach: | 0 |  |  | Cl=0 at alpha= | -1.8719 | deg
|  |  |  | @ Cl=0.1, Cd= | 0.027797
|  |  |  | @ Cl=0.4, Cd= | 0.037251
|  |  |  | @ Cl=0.6, Cd= | 0.049909
alpha (deg) | Cl | Cd | Cm | Cl/Cd
-20 | -0.8034 | 0.26327 | 0.0924 | -3.0516
-19.5 | -0.7901 | 0.26249 | 0.085 | -3.01
-19 | -0.7725 | 0.25556 | 0.0799 | -3.0228
-18.5 | -0.7457 | 0.24348 | 0.0782 | -3.0627
-18 | -0.7264 | 0.2373 | 0.0736 | -3.0611
-17.5 | -0.7182 | 0.23722 | 0.0659 | -3.0276
-17 | -0.6905 | 0.22447 | 0.0639 | -3.0761
-16.5 | -0.6701 | 0.21743 | 0.0602 | -3.0819
-16 | -0.6634 | 0.21591 | 0.0531 | -3.0726
-15.5 | -0.6362 | 0.20432 | 0.051 | -3.1137
-15 | -0.6178 | 0.19766 | 0.0472 | -3.1256
-14.5 | -0.6263 | 0.19862 | 0.0392 | -3.1533
-14 | -0.5841 | 0.18372 | 0.0396 | -3.1793
-13.5 | -0.5985 | 0.1842 | 0.0314 | -3.2492
-13 | -0.5586 | 0.171 | 0.0317 | -3.2667
-12.5 | -0.5406 | 0.16278 | 0.0289 | -3.321
-12 | -0.5491 | 0.15983 | 0.0226 | -3.4355
-11.5 | -0.5185 | 0.14948 | 0.0219 | -3.4687
-11 | -0.5009 | 0.14151 | 0.0196 | -3.5397
-10.5 | -0.4885 | 0.13435 | 0.0168 | -3.636
-10 | -0.4819 | 0.12795 | 0.0136 | -3.7663
-9.5 | -0.4914 | 0.12303 | 0.0086 | -3.9941
-9 | -0.4521 | 0.11342 | 0.0098 | -3.9861
-8.5 | -0.4342 | 0.10609 | 0.0084 | -4.0928
-8 | -0.4172 | 0.09932 | 0.0072 | -4.2006
-7.5 | -0.4027 | 0.09299 | 0.0064 | -4.3306
-7 | -0.3796 | 0.08731 | 0.0077 | -4.3477
-6.5 | -0.3404 | 0.08028 | 0.0087 | -4.2402
-6 | -0.3228 | 0.07522 | 0.0101 | -4.2914
-5 | -0.461 | 0.05114 | -0.0309 | -9.0145
-4.5 | -0.4199 | 0.04372 | -0.032 | -9.6043
-4 | -0.3732 | 0.03868 | -0.0323 | -9.6484
-3.5 | -0.3079 | 0.03457 | -0.0354 | -8.9066
-3 | -0.217 | 0.03124 | -0.0421 | -6.9462
-2.5 | -0.1268 | 0.02944 | -0.0478 | -4.3071
-2 | -0.0163 | 0.02539 | -0.0496 | -0.64199
-1.5 | 0.0473 | 0.02648 | -0.0541 | 1.7863
-1 | 0.0966 | 0.02771 | -0.0558 | 3.4861
0 | 0.2076 | 0.03055 | -0.0603 | 6.7954
0.5 | 0.2677 | 0.0321 | -0.0628 | 8.3396
1 | 0.3194 | 0.0338 | -0.0639 | 9.4497
1.5 | 0.3608 | 0.03573 | -0.0638 | 10.098
2 | 0.4113 | 0.03769 | -0.0647 | 10.9127
2.5 | 0.4655 | 0.03968 | -0.0658 | 11.7314
3 | 0.4942 | 0.04242 | -0.0647 | 11.6502
3.5 | 0.5281 | 0.04521 | -0.0642 | 11.681
4 | 0.5678 | 0.04802 | -0.0642 | 11.8242
4.5 | 0.6145 | 0.05076 | -0.0647 | 12.106
5 | 0.6367 | 0.0544 | -0.0634 | 11.704
5.5 | 0.6895 | 0.05647 | -0.0631 | 12.21
6 | 0.7064 | 0.0605 | -0.0616 | 11.676
6.5 | 0.7546 | 0.063 | -0.0609 | 11.9778
7 | 0.7998 | 0.06515 | -0.0593 | 12.2763
7.5 | 0.8405 | 0.0672 | -0.0572 | 12.5074
8 | 0.8783 | 0.06943 | -0.0548 | 12.6502
8.5 | 0.8896 | 0.07402 | -0.0529 | 12.0184
9 | 1.0943 | 0.04972 | -0.0375 | 22.0093
9.5 | 1.1882 | 0.04094 | -0.03 | 29.023
10 | 1.2278 | 0.03994 | -0.0245 | 30.7411
10.5 | 1.2437 | 0.04363 | -0.0206 | 28.5056
11 | 1.2619 | 0.04879 | -0.0175 | 25.8639
11.5 | 1.2833 | 0.05472 | -0.0152 | 23.4521
12 | 1.2875 | 0.06152 | -0.0126 | 20.9282
12.5 | 1.3001 | 0.06899 | -0.0109 | 18.8448
13 | 1.2516 | 0.07869 | -0.0099 | 15.9055
13.5 | 1.1959 | 0.09143 | -0.0128 | 13.08
15 | 0.8724 | 0.19527 | -0.0816 | 4.4677
15.5 | 0.8934 | 0.20455 | -0.0838 | 4.3676
16 | 0.9077 | 0.21229 | -0.0866 | 4.2758
16.5 | 0.9192 | 0.21888 | -0.0901 | 4.1996
17 | 0.9265 | 0.22475 | -0.0947 | 4.1224
17.5 | 0.9386 | 0.2316 | -0.0989 | 4.0527

## 3. Re 50k Mach 0.10 (1)
BIGFOIL.COM POLAR EXPORT
vr7b
BOEING-VERTOL VR-7 WITH TAB |  |  |  | Cl Max: | 1.209 | at alpha= | 14 | deg
JavaFoil+Calcfoil stall+Eppler ext transition |  |  |  | L/D Max: | 30.271 | at alpha= | 7 | deg
Re: | 50000 |  |  | Cd Min: | 0.02162 | at alpha= | -1 | deg
Mach: | 0.1 |  |  | Cl=0 at alpha= | -1.6808 | deg
|  |  |  | @ Cl=0.1, Cd= | 0.021721
|  |  |  | @ Cl=0.4, Cd= | 0.023586
|  |  |  | @ Cl=0.6, Cd= | 0.025365
alpha (deg) | Cl | Cd | Cm | Cl/Cd
-16.5 | -0.458 | 0.3039 | 0 | -1.507
-16 | -0.477 | 0.28564 | 0 | -1.67
-15.5 | -0.496 | 0.27062 | 0 | -1.832
-15 | -0.514 | 0.24679 | -0.001 | -2.082
-14.5 | -0.531 | 0.22014 | -0.001 | -2.412
-14 | -0.547 | 0.2147 | -0.001 | -2.546
-13.5 | -0.561 | 0.19304 | -0.001 | -2.905
-13 | -0.573 | 0.18756 | -0.001 | -3.054
-12.5 | -0.582 | 0.17279 | -0.001 | -3.371
-12 | -0.589 | 0.15991 | -0.002 | -3.685
-11.5 | -0.593 | 0.13937 | -0.002 | -4.255
-11 | -0.593 | 0.13275 | -0.002 | -4.469
-10.5 | -0.59 | 0.1217 | -0.002 | -4.846
-10 | -0.582 | 0.11126 | -0.002 | -5.233
-9.5 | -0.571 | 0.10176 | -0.003 | -5.607
-9 | -0.552 | 0.09353 | -0.003 | -5.898
-8.5 | -0.528 | 0.08681 | -0.003 | -6.087
-8 | -0.502 | 0.07967 | -0.003 | -6.306
-7.5 | -0.474 | 0.07383 | -0.004 | -6.414
-7 | -0.442 | 0.06931 | -0.004 | -6.38
-6.5 | -0.408 | 0.06431 | -0.004 | -6.351
-6 | -0.372 | 0.0597 | -0.004 | -6.239
-5.5 | -0.335 | 0.05631 | -0.004 | -5.94
-5 | -0.295 | 0.05315 | -0.005 | -5.546
-4.5 | -0.253 | 0.05025 | -0.005 | -5.044
-4 | -0.211 | 0.04813 | -0.005 | -4.379
-3.5 | -0.167 | 0.04615 | -0.005 | -3.616
-3 | -0.122 | 0.04427 | -0.006 | -2.757
-2.5 | -0.076 | 0.04289 | -0.006 | -1.782
-2 | -0.03 | 0.04183 | -0.006 | -0.721
-1.5 | 0.017 | 0.04096 | -0.007 | 0.406
-1 | 0.078 | 0.02162 | -0.017 | 3.626
-0.5 | 0.137 | 0.02189 | -0.017 | 6.248
0 | 0.19 | 0.02275 | -0.018 | 8.37
0.5 | 0.246 | 0.02291 | -0.018 | 10.757
1 | 0.302 | 0.0228 | -0.019 | 13.246
1.5 | 0.357 | 0.02321 | -0.019 | 15.4
2 | 0.413 | 0.0237 | -0.02 | 17.415
2.5 | 0.475 | 0.02369 | -0.021 | 20.031
3 | 0.529 | 0.0244 | -0.021 | 21.677
3.5 | 0.584 | 0.02514 | -0.022 | 23.214
4 | 0.638 | 0.0259 | -0.022 | 24.634
4.5 | 0.69 | 0.02698 | -0.023 | 25.583
5 | 0.738 | 0.02854 | -0.023 | 25.869
5.5 | 0.789 | 0.02976 | -0.023 | 26.516
6 | 0.84 | 0.03107 | -0.024 | 27.024
6.5 | 0.89 | 0.03235 | -0.024 | 27.496
7 | 0.966 | 0.03191 | -0.026 | 30.271
7.5 | 1.013 | 0.03352 | -0.026 | 30.223
8 | 1.058 | 0.03541 | -0.027 | 29.876
8.5 | 1.096 | 0.0378 | -0.027 | 28.984
9 | 0.973 | 0.07025 | -0.012 | 13.856
9.5 | 1.009 | 0.07419 | -0.012 | 13.602
10 | 1.043 | 0.07939 | -0.012 | 13.132
10.5 | 1.074 | 0.08624 | -0.012 | 12.451
11 | 1.102 | 0.09256 | -0.012 | 11.908
11.5 | 1.128 | 0.09932 | -0.012 | 11.359
12 | 1.151 | 0.10813 | -0.013 | 10.648
12.5 | 1.172 | 0.11474 | -0.013 | 10.211
13 | 1.189 | 0.12469 | -0.013 | 9.533
13.5 | 1.203 | 0.13448 | -0.013 | 8.943
14 | 1.209 | 0.14357 | -0.013 | 8.419
14.5 | 1.2 | 0.1527 | -0.013 | 7.858
15 | 1.186 | 0.16428 | -0.014 | 7.217
15.5 | 1.166 | 0.18131 | -0.014 | 6.432
16 | 1.142 | 0.19171 | -0.014 | 5.956
16.5 | 1.114 | 0.20166 | -0.014 | 5.522
17 | 1.082 | 0.21781 | -0.014 | 4.966
17.5 | 1.046 | 0.23614 | -0.014 | 4.432
18 | 1.009 | 0.25034 | -0.014 | 4.031
18.5 | 0.97 | 0.27566 | -0.015 | 3.519
19 | 0.93 | 0.29106 | -0.015 | 3.194

## 4. Re 50k Mach 0.10 (2)
BIGFOIL.COM POLAR EXPORT
vr7b
BOEING-VERTOL VR-7 WITH TAB |  |  |  | Cl Max: | 1.2787 | at alpha= | 12 | deg
XFOIL ncrit=9 |  |  |  | L/D Max: | 29.6437 | at alpha= | 10 | deg
Re: | 50000 |  |  | Cd Min: | 0.26453 | at alpha= | -19.5 | deg
Mach: | 0.1 |  |  | Cl=0 at alpha= | -1.9389 | deg
|  |  |  | @ Cl=0.1, Cd= | 0.027862
|  |  |  | @ Cl=0.4, Cd= | 0.03732
|  |  |  | @ Cl=0.6, Cd= | 0.049962
alpha (deg) | Cl | Cd | Cm | Cl/Cd
-20 | -0.8061 | 0.26441 | 0.0928 | -3.0487
-19.5 | -0.7938 | 0.26453 | 0.0851 | -3.0008
-19 | -0.7717 | 0.25402 | 0.0813 | -3.0379
-18.5 | -0.7473 | 0.24412 | 0.0787 | -3.0612
-18 | -0.7283 | 0.23816 | 0.0738 | -3.058
-17.5 | -0.7217 | 0.23914 | 0.0658 | -3.0179
-17 | -0.691 | 0.2248 | 0.0645 | -3.0738
-16.5 | -0.6713 | 0.2181 | 0.0604 | -3.0779
-16 | -0.6667 | 0.2176 | 0.0529 | -3.0639
-15.5 | -0.6358 | 0.20458 | 0.0515 | -3.1078
-15 | -0.619 | 0.19846 | 0.0472 | -3.119
-14.5 | -0.6296 | 0.20015 | 0.0388 | -3.1456
-14 | -0.5846 | 0.18436 | 0.0396 | -3.171
-13.5 | -0.5741 | 0.17809 | 0.035 | -3.2237
-13 | -0.5609 | 0.17208 | 0.0314 | -3.2595
-12.5 | -0.5386 | 0.16304 | 0.0291 | -3.3035
-12 | -0.5524 | 0.16106 | 0.022 | -3.4298
-11.5 | -0.5209 | 0.15047 | 0.0214 | -3.4618
-11 | -0.5007 | 0.14209 | 0.0193 | -3.5238
-10.5 | -0.4884 | 0.13495 | 0.0165 | -3.6191
-10 | -0.4849 | 0.12887 | 0.0129 | -3.7627
-9.5 | -0.466 | 0.1207 | 0.0113 | -3.8608
-9 | -0.4548 | 0.11425 | 0.0092 | -3.9807
-8.5 | -0.4314 | 0.10645 | 0.0083 | -4.0526
-8 | -0.4159 | 0.09977 | 0.0069 | -4.1686
-7.5 | -0.3946 | 0.093 | 0.0066 | -4.243
-7 | -0.3846 | 0.08817 | 0.0072 | -4.362
-6.5 | -0.3371 | 0.08046 | 0.0082 | -4.1897
-6 | -0.3209 | 0.07547 | 0.0096 | -4.252
-4.5 | -0.4237 | 0.0444 | -0.032 | -9.5428
-4 | -0.3775 | 0.03908 | -0.0324 | -9.6597
-3.5 | -0.3075 | 0.03485 | -0.0362 | -8.8235
-3 | -0.2163 | 0.03147 | -0.0429 | -6.8732
-2.5 | -0.1237 | 0.02964 | -0.0489 | -4.1734
-2 | -0.0077 | 0.02559 | -0.0513 | -0.3009
-1.5 | 0.0553 | 0.02667 | -0.0557 | 2.0735
-1 | 0.0999 | 0.02786 | -0.0566 | 3.5858
-0.5 | 0.1579 | 0.02924 | -0.0593 | 5.4001
0 | 0.2085 | 0.0307 | -0.0606 | 6.7915
0.5 | 0.2722 | 0.03224 | -0.0635 | 8.4429
1 | 0.3143 | 0.03403 | -0.0634 | 9.236
1.5 | 0.3612 | 0.03592 | -0.0639 | 10.0557
2 | 0.4147 | 0.03785 | -0.065 | 10.9564
2.5 | 0.4588 | 0.0401 | -0.0652 | 11.4414
3 | 0.4898 | 0.04278 | -0.0643 | 11.4493
3.5 | 0.5281 | 0.04548 | -0.0642 | 11.6117
4 | 0.5716 | 0.04821 | -0.0645 | 11.8565
4.5 | 0.6173 | 0.05103 | -0.0647 | 12.0968
5 | 0.6322 | 0.05492 | -0.0631 | 11.5113
5.5 | 0.6916 | 0.05678 | -0.063 | 12.1803
6 | 0.7065 | 0.0609 | -0.0615 | 11.601
6.5 | 0.7416 | 0.06423 | -0.0606 | 11.546
7 | 0.7849 | 0.06671 | -0.0592 | 11.7659
7.5 | 0.8184 | 0.06957 | -0.0573 | 11.7637
8 | 0.8486 | 0.07283 | -0.0554 | 11.6518
8.5 | 0.8708 | 0.07664 | -0.0534 | 11.3622
9 | 0.9793 | 0.06761 | -0.0448 | 14.4845
9.5 | 1.1935 | 0.04096 | -0.029 | 29.1382
10 | 1.2231 | 0.04126 | -0.0236 | 29.6437
10.5 | 1.2437 | 0.04469 | -0.0197 | 27.8295
11 | 1.2603 | 0.04997 | -0.0166 | 25.2211
11.5 | 1.2773 | 0.05614 | -0.0141 | 22.752
12 | 1.2787 | 0.06308 | -0.0116 | 20.2711
12.5 | 1.2363 | 0.07246 | -0.0104 | 17.0618
13 | 1.1724 | 0.08615 | -0.014 | 13.6088
13.5 | 1.1036 | 0.10447 | -0.0221 | 10.5638
15 | 0.8734 | 0.19596 | -0.082 | 4.457
15.5 | 0.8948 | 0.20532 | -0.0842 | 4.3581
16 | 0.9096 | 0.21314 | -0.0871 | 4.2676
16.5 | 0.9199 | 0.21944 | -0.0908 | 4.192
17 | 0.928 | 0.22548 | -0.0954 | 4.1157

## 5. Re 50k Mach 0.25 (1)
BIGFOIL.COM POLAR EXPORT
vr7b
BOEING-VERTOL VR-7 WITH TAB |  |  |  | Cl Max: | 1.152 | at alpha= | 13 | deg
JavaFoil+Calcfoil stall+Eppler ext transition |  |  |  | L/D Max: | 29.784 | at alpha= | 7 | deg
Re: | 50000 |  |  | Cd Min: | 0.02176 | at alpha= | -1 | deg
Mach: | 0.25 |  |  | Cl=0 at alpha= | -1.6771 | deg
|  |  |  | @ Cl=0.1, Cd= | 0.021889
|  |  |  | @ Cl=0.4, Cd= | 0.023548
|  |  |  | @ Cl=0.6, Cd= | 0.025723
alpha (deg) | Cl | Cd | Cm | Cl/Cd
-14.5 | -0.237 | 0.51378 | -0.001 | -0.462
-14 | -0.291 | 0.39113 | -0.001 | -0.743
-13.5 | -0.338 | 0.3185 | -0.001 | -1.063
-13 | -0.382 | 0.26484 | -0.001 | -1.442
-12.5 | -0.421 | 0.22786 | -0.002 | -1.846
-12 | -0.455 | 0.22255 | -0.002 | -2.043
-11.5 | -0.483 | 0.18071 | -0.002 | -2.675
-11 | -0.506 | 0.16108 | -0.002 | -3.142
-10.5 | -0.523 | 0.15231 | -0.002 | -3.431
-10 | -0.532 | 0.13234 | -0.003 | -4.022
-9.5 | -0.535 | 0.11948 | -0.003 | -4.481
-9 | -0.527 | 0.10711 | -0.003 | -4.92
-8.5 | -0.512 | 0.09713 | -0.003 | -5.269
-8 | -0.492 | 0.08652 | -0.003 | -5.69
-7.5 | -0.469 | 0.07935 | -0.004 | -5.906
-7 | -0.441 | 0.07315 | -0.004 | -6.03
-6.5 | -0.41 | 0.06677 | -0.004 | -6.142
-6 | -0.376 | 0.06362 | -0.004 | -5.91
-5.5 | -0.339 | 0.0577 | -0.005 | -5.878
-5 | -0.3 | 0.05418 | -0.005 | -5.535
-4.5 | -0.259 | 0.05105 | -0.005 | -5.065
-4 | -0.215 | 0.04851 | -0.005 | -4.441
-3.5 | -0.171 | 0.04661 | -0.006 | -3.666
-3 | -0.125 | 0.04463 | -0.006 | -2.803
-2.5 | -0.078 | 0.04314 | -0.006 | -1.818
-2 | -0.031 | 0.04209 | -0.006 | -0.736
-1.5 | 0.017 | 0.0412 | -0.007 | 0.414
-1 | 0.081 | 0.02176 | -0.017 | 3.701
-0.5 | 0.14 | 0.02216 | -0.018 | 6.34
0 | 0.195 | 0.02313 | -0.018 | 8.435
0.5 | 0.252 | 0.02327 | -0.019 | 10.837
1 | 0.309 | 0.02316 | -0.019 | 13.353
1.5 | 0.366 | 0.02357 | -0.02 | 15.539
2 | 0.429 | 0.02353 | -0.021 | 18.234
2.5 | 0.486 | 0.0242 | -0.021 | 20.065
3 | 0.542 | 0.02489 | -0.022 | 21.766
3.5 | 0.598 | 0.02569 | -0.022 | 23.273
4 | 0.653 | 0.02659 | -0.023 | 24.548
4.5 | 0.702 | 0.0282 | -0.023 | 24.881
5 | 0.755 | 0.02945 | -0.023 | 25.629
5.5 | 0.808 | 0.03072 | -0.024 | 26.289
6 | 0.858 | 0.0322 | -0.024 | 26.661
6.5 | 0.936 | 0.03217 | -0.026 | 29.106
7 | 0.987 | 0.03313 | -0.026 | 29.784
7.5 | 1.033 | 0.03494 | -0.027 | 29.576
8 | 1.072 | 0.03759 | -0.027 | 28.522
8.5 | 0.955 | 0.06638 | -0.012 | 14.381
9 | 0.99 | 0.07175 | -0.012 | 13.804
9.5 | 1.024 | 0.07723 | -0.012 | 13.256
10 | 1.054 | 0.08186 | -0.012 | 12.876
10.5 | 1.081 | 0.08862 | -0.012 | 12.197
11 | 1.104 | 0.09847 | -0.012 | 11.21
11.5 | 1.123 | 0.10598 | -0.013 | 10.595
12 | 1.137 | 0.1162 | -0.013 | 9.788
12.5 | 1.147 | 0.12584 | -0.013 | 9.116
13 | 1.152 | 0.13756 | -0.013 | 8.376
13.5 | 1.152 | 0.14908 | -0.013 | 7.726
14 | 1.139 | 0.16422 | -0.013 | 6.934
14.5 | 1.102 | 0.17462 | -0.014 | 6.312
15 | 1.056 | 0.19519 | -0.014 | 5.41
15.5 | 1.001 | 0.21805 | -0.014 | 4.589
16 | 0.937 | 0.24349 | -0.014 | 3.847
16.5 | 0.865 | 0.26647 | -0.014 | 3.247
17 | 0.787 | 0.2988 | -0.014 | 2.634
17.5 | 0.704 | 0.33013 | -0.014 | 2.131
18 | 0.615 | 0.38858 | -0.014 | 1.583

## 6. Re 50k Mach 0.25 (2)
BIGFOIL.COM POLAR EXPORT
vr7b
BOEING-VERTOL VR-7 WITH TAB |  |  |  | Cl Max: | 1.2223 | at alpha= | 11 | deg
XFOIL ncrit=9 |  |  |  | L/D Max: | 23.6798 | at alpha= | 10.5 | deg
Re: | 50000 |  |  | Cd Min: | 0.27315 | at alpha= | -20 | deg
Mach: | 0.25 |  |  | Cl=0 at alpha= | -1.8385 | deg
|  |  |  | @ Cl=0.1, Cd= | 0.028622
|  |  |  | @ Cl=0.4, Cd= | 0.039221
|  |  |  | @ Cl=0.6, Cd= | 0.05428
alpha (deg) | Cl | Cd | Cm | Cl/Cd
-20 | -0.8236 | 0.27315 | 0.0944 | -3.0152
-19 | -0.7792 | 0.25519 | 0.0859 | -3.0534
-18.5 | -0.7577 | 0.24817 | 0.0814 | -3.0531
-18 | -0.7422 | 0.24519 | 0.0745 | -3.027
-17.5 | -0.7217 | 0.23687 | 0.0699 | -3.0468
-17 | -0.6968 | 0.22775 | 0.0669 | -3.0595
-16.5 | -0.6818 | 0.22369 | 0.0607 | -3.048
-16 | -0.6637 | 0.21635 | 0.0558 | -3.0677
-15.5 | -0.6378 | 0.2071 | 0.0531 | -3.0797
-15 | -0.6326 | 0.2055 | 0.0461 | -3.0783
-14.5 | -0.6008 | 0.1931 | 0.0444 | -3.1113
-14 | -0.5966 | 0.19054 | 0.0382 | -3.1311
-13.5 | -0.5654 | 0.17914 | 0.0366 | -3.1562
-13 | -0.5781 | 0.17925 | 0.0289 | -3.2251
-12.5 | -0.5377 | 0.16605 | 0.0286 | -3.2382
-12 | -0.5181 | 0.15776 | 0.0257 | -3.2841
-11.5 | -0.5124 | 0.15172 | 0.0213 | -3.3773
-11 | -0.5162 | 0.14769 | 0.0162 | -3.4952
-10.5 | -0.5038 | 0.1403 | 0.0132 | -3.5909
-10 | -0.4618 | 0.12908 | 0.0139 | -3.5776
-9.5 | -0.4552 | 0.12298 | 0.0109 | -3.7014
-9 | -0.4342 | 0.11493 | 0.0092 | -3.778
-8.5 | -0.4306 | 0.10901 | 0.0064 | -3.9501
-8 | -0.4044 | 0.1013 | 0.0057 | -3.9921
-7.5 | -0.3988 | 0.09627 | 0.0047 | -4.1425
-7 | -0.3491 | 0.08778 | 0.0059 | -3.977
-6.5 | -0.3231 | 0.0817 | 0.0059 | -3.9547
-6 | -0.2973 | 0.07559 | 0.0057 | -3.9331
-4.5 | -0.4482 | 0.04825 | -0.0304 | -9.2891
-4 | -0.4039 | 0.04187 | -0.0321 | -9.6465
-3.5 | -0.3052 | 0.03641 | -0.0407 | -8.3823
-3 | -0.2131 | 0.03277 | -0.0473 | -6.5029
-2.5 | -0.1225 | 0.03082 | -0.0524 | -3.9747
-1.5 | 0.0627 | 0.02754 | -0.0583 | 2.2767
-1 | 0.102 | 0.02868 | -0.0582 | 3.5565
-0.5 | 0.1622 | 0.03004 | -0.0609 | 5.3995
0 | 0.2105 | 0.03155 | -0.0616 | 6.6719
0.5 | 0.2602 | 0.0332 | -0.0624 | 7.8373
1 | 0.3205 | 0.03493 | -0.0645 | 9.1755
1.5 | 0.3601 | 0.03701 | -0.064 | 9.7298
2 | 0.4007 | 0.03926 | -0.0637 | 10.2063
2.5 | 0.4477 | 0.04159 | -0.0642 | 10.7646
3 | 0.5003 | 0.04398 | -0.0652 | 11.3756
3.5 | 0.5257 | 0.04711 | -0.0638 | 11.159
4 | 0.5557 | 0.0504 | -0.0632 | 11.0258
4.5 | 0.5908 | 0.05373 | -0.0629 | 10.9957
5 | 0.6383 | 0.05657 | -0.0628 | 11.2834
5.5 | 0.6692 | 0.05984 | -0.0616 | 11.1832
6 | 0.6976 | 0.06358 | -0.0606 | 10.972
6.5 | 0.7476 | 0.0663 | -0.0598 | 11.276
7 | 0.7889 | 0.06902 | -0.0582 | 11.43
7.5 | 0.8172 | 0.0725 | -0.0563 | 11.2717
8 | 0.8437 | 0.07633 | -0.0545 | 11.0533
8.5 | 0.8579 | 0.08108 | -0.0528 | 10.5809
9 | 0.9312 | 0.07787 | -0.0466 | 11.9584
9.5 | 0.9273 | 0.08398 | -0.0452 | 11.0419
10 | 0.9786 | 0.08182 | -0.0388 | 11.9604
10.5 | 1.2188 | 0.05147 | -0.0151 | 23.6798
11 | 1.2223 | 0.05759 | -0.0122 | 21.2242
11.5 | 1.2045 | 0.06601 | -0.011 | 18.2472
12 | 1.1871 | 0.07509 | -0.0111 | 15.809
12.5 | 0.9193 | 0.13324 | -0.0492 | 6.8996
13 | 0.9163 | 0.14388 | -0.0525 | 6.3685
13.5 | 0.8998 | 0.15835 | -0.0597 | 5.6823
14 | 0.9001 | 0.17116 | -0.0653 | 5.2588
15 | 0.8806 | 0.19983 | -0.0844 | 4.4067
15.5 | 0.9043 | 0.20969 | -0.0867 | 4.3126
16 | 0.9213 | 0.21795 | -0.0897 | 4.2271

## 7. Re 50k Mach 0.50 (1)
BIGFOIL.COM POLAR EXPORT
vr7b
BOEING-VERTOL VR-7 WITH TAB |  |  |  | Cl Max: | 1.21 | at alpha= | 20 | deg
JavaFoil+Calcfoil stall+Eppler ext transition |  |  |  | L/D Max: | 26.754 | at alpha= | 6 | deg
Re: | 50000 |  |  | Cd Min: | -99 | at alpha= | -20 | deg
Mach: | 0.5 |  |  | Cl=0 at alpha= | -1.6792 | deg
|  |  |  | @ Cl=0.1, Cd= | 0.035372
|  |  |  | @ Cl=0.4, Cd= | 0.024968
|  |  |  | @ Cl=0.6, Cd= | 0.028049
alpha (deg) | Cl | Cd | Cm | Cl/Cd
-20 | -0.92 | -99 | 0.002 | -99
-19.5 | -0.897 | -99 | 0.002 | -99
-19 | -0.871 | 0.41243 | 0.001 | -2.113
-18.5 | -0.848 | 0.38961 | 0.001 | -2.176
-18 | -0.824 | 0.40469 | 0.001 | -2.036
-17.5 | -0.8 | 0.39954 | 0.001 | -2.002
-17 | -0.775 | 0.38943 | 0 | -1.991
-16.5 | -0.751 | 0.35807 | 0 | -2.097
-16 | -0.727 | 0.35088 | 0 | -2.071
-15.5 | -0.703 | 0.30358 | -0.001 | -2.315
-15 | -0.678 | 0.29139 | -0.001 | -2.328
-14.5 | -0.654 | 0.28422 | -0.001 | -2.302
-14 | -0.628 | 0.27999 | -0.001 | -2.244
-13.5 | -0.604 | 0.26274 | -0.002 | -2.299
-13 | -0.579 | 0.25711 | -0.002 | -2.254
-12.5 | -0.555 | 0.27469 | -0.002 | -2.019
-12 | -0.53 | 0.24761 | -0.002 | -2.141
-11.5 | -0.504 | 0.22934 | -0.003 | -2.199
-11 | -0.479 | 0.23878 | -0.003 | -2.007
-10.5 | -0.454 | 0.21189 | -0.003 | -2.144
-10 | -0.429 | 0.20723 | -0.003 | -2.072
-9.5 | -0.404 | 0.23057 | -0.003 | -1.753
-9 | -0.379 | 0.22805 | -0.004 | -1.661
-8.5 | -0.354 | 0.19582 | -0.004 | -1.806
-8 | -0.328 | 0.19952 | -0.004 | -1.643
-7.5 | -0.302 | 0.19865 | -0.004 | -1.522
-7 | -0.277 | 0.19886 | -0.004 | -1.392
-6.5 | -0.251 | 0.12982 | -0.005 | -1.936
-6 | -0.226 | 0.12136 | -0.005 | -1.86
-5.5 | -0.295 | 0.08917 | -0.005 | -3.311
-5 | -0.296 | 0.06648 | -0.005 | -4.46
-4.5 | -0.269 | 0.05741 | -0.006 | -4.685
-4 | -0.23 | 0.05319 | -0.006 | -4.331
-3.5 | -0.186 | 0.04941 | -0.006 | -3.761
-3 | -0.137 | 0.04678 | -0.006 | -2.939
-2.5 | -0.087 | 0.04466 | -0.007 | -1.942
-2 | -0.034 | 0.04316 | -0.007 | -0.797
-1.5 | 0.019 | 0.04212 | -0.007 | 0.451
-1 | 0.073 | 0.04136 | -0.008 | 1.769
-0.5 | 0.157 | 0.02273 | -0.02 | 6.893
0 | 0.215 | 0.0246 | -0.02 | 8.753
0.5 | 0.277 | 0.0252 | -0.02 | 10.986
1 | 0.338 | 0.02601 | -0.021 | 12.984
1.5 | 0.41 | 0.0248 | -0.022 | 16.537
2 | 0.473 | 0.02553 | -0.023 | 18.542
2.5 | 0.535 | 0.02648 | -0.023 | 20.188
3 | 0.592 | 0.02788 | -0.023 | 21.239
3.5 | 0.652 | 0.02915 | -0.024 | 22.364
4 | 0.711 | 0.03056 | -0.024 | 23.266
4.5 | 0.772 | 0.03177 | -0.025 | 24.302
5 | 0.831 | 0.03335 | -0.026 | 24.93
5.5 | 0.888 | 0.03507 | -0.026 | 25.325
6 | 0.958 | 0.03579 | -0.027 | 26.754
6.5 | 1.014 | 0.03809 | -0.028 | 26.606
7 | 1.056 | 0.04011 | -0.029 | 26.339
7.5 | 0.948 | 0.06296 | -0.012 | 15.051
8 | 0.975 | 0.06928 | -0.012 | 14.069
8.5 | 0.988 | 0.0767 | -0.013 | 12.887
9 | 0.978 | 0.08656 | -0.013 | 11.299
9.5 | 0.908 | 0.10713 | -0.013 | 8.474
10 | 0.634 | 0.16512 | -0.013 | 3.84
10.5 | 0.662 | 0.18312 | -0.014 | 3.614
11 | 0.69 | 0.19156 | -0.014 | 3.599
11.5 | 0.718 | 0.27165 | -0.015 | 2.643
12 | 0.746 | 0.25748 | -0.016 | 2.897
12.5 | 0.774 | 0.27159 | -0.017 | 2.85
13 | 0.803 | 0.29516 | -0.018 | 2.722
13.5 | 0.831 | 0.30315 | -0.019 | 2.743
14 | 0.861 | 0.32976 | -0.021 | 2.612
14.5 | 0.889 | 0.3545 | -0.021 | 2.509
15 | 0.92 | 0.35103 | -0.022 | 2.62
15.5 | 0.948 | 0.35777 | -0.023 | 2.649
16 | 0.976 | 0.36905 | -0.023 | 2.644
16.5 | 1.004 | 0.38329 | -0.024 | 2.62
17 | 1.034 | 0.41394 | -0.025 | 2.499
17.5 | 1.063 | 0.43435 | -0.025 | 2.447
18 | 1.093 | 0.43016 | -0.026 | 2.541
18.5 | 1.122 | 0.45965 | -0.027 | 2.44
19 | 1.152 | 0.45026 | -0.028 | 2.559
19.5 | 1.18 | 0.46625 | -0.028 | 2.532
20 | 1.21 | 0.4974 | -0.029 | 2.432

## 8. Re 50k Mach 0.50 (2)
BIGFOIL.COM POLAR EXPORT
vr7b
BOEING-VERTOL VR-7 WITH TAB |  |  |  | Cl Max: | 1.1481 | at alpha= | 20 | deg
XFOIL ncrit=9 |  |  |  | L/D Max: | 9.2822 | at alpha= | 5.5 | deg
Re: | 50000 |  |  | Cd Min: | 0.31302 | at alpha= | 20 | deg
Mach: | 0.5 |  |  | Cl=0 at alpha= | -1.8201 | deg
|  |  |  | @ Cl=0.1, Cd= | 0.031784
|  |  |  | @ Cl=0.4, Cd= | 0.04617
|  |  |  | @ Cl=0.6, Cd= | 0.065545
alpha (deg) | Cl | Cd | Cm | Cl/Cd
-20 | -0.8916 | 0.29444 | 0.1122 | -3.0281
-19.5 | -0.867 | 0.28765 | 0.1052 | -3.0141
-19 | -0.8502 | 0.28896 | 0.0957 | -2.9423
-18.5 | -0.8153 | 0.26989 | 0.0933 | -3.0209
-18 | -0.7895 | 0.26188 | 0.0874 | -3.0147
-17.5 | -0.7739 | 0.26192 | 0.0783 | -2.9547
-17 | -0.7388 | 0.24532 | 0.0755 | -3.0116
-16.5 | -0.7131 | 0.23731 | 0.0699 | -3.0049
-16 | -0.7031 | 0.23819 | 0.0609 | -2.9518
-15.5 | -0.6623 | 0.22053 | 0.059 | -3.0032
-15 | -0.6482 | 0.21778 | 0.0515 | -2.9764
-14.5 | -0.6133 | 0.2046 | 0.0485 | -2.9976
-14 | -0.6064 | 0.20308 | 0.0408 | -2.986
-13.5 | -0.5676 | 0.18939 | 0.0384 | -2.997
-13 | -0.5453 | 0.18131 | 0.0335 | -3.0076
-12.5 | -0.5404 | 0.17853 | 0.0273 | -3.0269
-12 | -0.506 | 0.16704 | 0.0244 | -3.0292
-11.5 | -0.4817 | 0.15844 | 0.0207 | -3.0403
-11 | -0.4652 | 0.15151 | 0.0167 | -3.0704
-10.5 | -0.4569 | 0.14585 | 0.0125 | -3.1327
-10 | -0.4246 | 0.13562 | 0.0099 | -3.1308
-9.5 | -0.3997 | 0.12756 | 0.007 | -3.1334
-9 | -0.3893 | 0.12113 | 0.0036 | -3.2139
-8.5 | -0.3785 | 0.11524 | 0.0008 | -3.2844
-8 | -0.3349 | 0.10548 | -0.0008 | -3.175
-7.5 | -0.3271 | 0.10043 | -0.0025 | -3.257
-7 | -0.2883 | 0.09206 | -0.0047 | -3.1317
-6.5 | -0.2731 | 0.08649 | -0.0051 | -3.1576
-6 | -0.2897 | 0.08378 | -0.0001 | -3.4579
-5.5 | -0.4178 | 0.08282 | -0.0009 | -5.0447
-5 | -0.492 | 0.07195 | -0.0198 | -6.8381
-4.5 | -0.4514 | 0.06047 | -0.0341 | -7.4649
-4 | -0.3895 | 0.0509 | -0.046 | -7.6523
-3.5 | -0.3107 | 0.04385 | -0.0549 | -7.0855
-3 | -0.2247 | 0.03918 | -0.0607 | -5.7351
-2.5 | -0.1323 | 0.03628 | -0.0651 | -3.6466
-2 | -0.0632 | 0.03471 | -0.065 | -1.8208
-1.5 | 0.1125 | 0.03156 | -0.072 | 3.5646
-1 | 0.139 | 0.03245 | -0.0691 | 4.2835
-0.5 | 0.151 | 0.03365 | -0.0637 | 4.4874
0 | 0.1914 | 0.03524 | -0.0625 | 5.4313
0.5 | 0.2513 | 0.03715 | -0.0639 | 6.7645
1 | 0.286 | 0.03936 | -0.0622 | 7.2663
1.5 | 0.3266 | 0.04181 | -0.0616 | 7.8115
2 | 0.3719 | 0.04448 | -0.0617 | 8.3611
2.5 | 0.4198 | 0.04736 | -0.0621 | 8.864
3 | 0.4655 | 0.05051 | -0.0623 | 9.216
3.5 | 0.4935 | 0.05405 | -0.0613 | 9.1304
4 | 0.5238 | 0.0578 | -0.0607 | 9.0623
4.5 | 0.5664 | 0.06143 | -0.0606 | 9.2203
5 | 0.5968 | 0.06527 | -0.0596 | 9.1436
5.5 | 0.6414 | 0.0691 | -0.0591 | 9.2822
6 | 0.6639 | 0.0737 | -0.0583 | 9.0081
6.5 | 0.6893 | 0.0784 | -0.0574 | 8.7921
7 | 0.7181 | 0.08306 | -0.0565 | 8.6456
7.5 | 0.7456 | 0.08822 | -0.0558 | 8.4516
8 | 0.7738 | 0.09348 | -0.055 | 8.2777
8.5 | 0.7918 | 0.09903 | -0.0541 | 7.9956
9 | 0.8064 | 0.10486 | -0.0534 | 7.6903
9.5 | 0.8254 | 0.11044 | -0.0523 | 7.4737
10 | 0.8561 | 0.11527 | -0.0503 | 7.4269
10.5 | 0.8449 | 0.12509 | -0.0535 | 6.7543
11 | 0.8633 | 0.1323 | -0.0539 | 6.5253
11.5 | 0.8658 | 0.142 | -0.0572 | 6.0972
12 | 0.8709 | 0.15144 | -0.0606 | 5.7508
12.5 | 0.8797 | 0.16076 | -0.0641 | 5.4721
13 | 0.8797 | 0.17162 | -0.0701 | 5.1259
13.5 | 0.8883 | 0.18233 | -0.0758 | 4.8719
14 | 0.8837 | 0.1985 | -0.0883 | 4.4519
14.5 | 0.9081 | 0.20876 | -0.0918 | 4.35
15 | 0.9323 | 0.21887 | -0.0953 | 4.2596
15.5 | 0.9455 | 0.2258 | -0.1005 | 4.1873
16 | 0.9626 | 0.234 | -0.1056 | 4.1137
16.5 | 0.9846 | 0.24333 | -0.1102 | 4.0464
17 | 1.0153 | 0.25592 | -0.1134 | 3.9673
17.5 | 1.0351 | 0.26367 | -0.1185 | 3.9257
18 | 1.0494 | 0.26997 | -0.1254 | 3.8871
18.5 | 1.0758 | 0.28129 | -0.1297 | 3.8245
19 | 1.101 | 0.29147 | -0.1342 | 3.7774
19.5 | 1.1167 | 0.29754 | -0.1418 | 3.7531
20 | 1.1481 | 0.31302 | -0.1447 | 3.6678

## 9. Re 100k Mach 0.00 (1)
BIGFOIL.COM POLAR EXPORT
vr7b
BOEING-VERTOL VR-7 WITH TAB |  |  |  | Cl Max: | 1.216 | at alpha= | 14 | deg
JavaFoil+Calcfoil stall+Eppler ext transition |  |  |  | L/D Max: | 38.908 | at alpha= | 6.5 | deg
Re: | 100000 |  |  | Cd Min: | 0.01759 | at alpha= | 1 | deg
Mach: | 0 |  |  | Cl=0 at alpha= | -1.6808 | deg
|  |  |  | @ Cl=0.1, Cd= | 0.018457
|  |  |  | @ Cl=0.4, Cd= | 0.018059
|  |  |  | @ Cl=0.6, Cd= | 0.019545
alpha (deg) | Cl | Cd | Cm | Cl/Cd
-16.5 | -0.5 | 0.23848 | 0 | -2.097
-16 | -0.516 | 0.22263 | 0 | -2.32
-15.5 | -0.532 | 0.20992 | 0 | -2.536
-15 | -0.547 | 0.19077 | -0.001 | -2.87
-14.5 | -0.561 | 0.17987 | -0.001 | -3.121
-14 | -0.574 | 0.17186 | -0.001 | -3.34
-13.5 | -0.585 | 0.16002 | -0.001 | -3.656
-13 | -0.594 | 0.15087 | -0.001 | -3.937
-12.5 | -0.601 | 0.13878 | -0.001 | -4.329
-12 | -0.605 | 0.12744 | -0.002 | -4.744
-11.5 | -0.606 | 0.11636 | -0.002 | -5.205
-11 | -0.603 | 0.11028 | -0.002 | -5.47
-10.5 | -0.597 | 0.1009 | -0.002 | -5.921
-10 | -0.588 | 0.09382 | -0.002 | -6.266
-9.5 | -0.574 | 0.08677 | -0.003 | -6.621
-9 | -0.554 | 0.08214 | -0.003 | -6.749
-8.5 | -0.53 | 0.07629 | -0.003 | -6.948
-8 | -0.503 | 0.07015 | -0.003 | -7.174
-7.5 | -0.474 | 0.06561 | -0.004 | -7.221
-7 | -0.442 | 0.06165 | -0.004 | -7.168
-6.5 | -0.408 | 0.05772 | -0.004 | -7.065
-6 | -0.372 | 0.05393 | -0.004 | -6.891
-5.5 | -0.334 | 0.05108 | -0.004 | -6.53
-5 | -0.294 | 0.04847 | -0.005 | -6.061
-4.5 | -0.252 | 0.04607 | -0.005 | -5.481
-4 | -0.21 | 0.04437 | -0.005 | -4.73
-3.5 | -0.166 | 0.04251 | -0.005 | -3.909
-3 | -0.122 | 0.041 | -0.006 | -2.964
-2.5 | -0.076 | 0.03982 | -0.006 | -1.911
-2 | -0.03 | 0.03888 | -0.006 | -0.773
-1.5 | 0.017 | 0.03793 | -0.007 | 0.437
-1 | 0.078 | 0.01843 | -0.017 | 4.235
-0.5 | 0.136 | 0.0185 | -0.017 | 7.363
0 | 0.192 | 0.01895 | -0.018 | 10.148
0.5 | 0.25 | 0.01886 | -0.019 | 13.244
1 | 0.307 | 0.01759 | -0.019 | 17.445
1.5 | 0.364 | 0.01787 | -0.02 | 20.371
2 | 0.421 | 0.01817 | -0.02 | 23.155
2.5 | 0.48 | 0.01865 | -0.021 | 25.725
3 | 0.537 | 0.01906 | -0.022 | 28.164
3.5 | 0.593 | 0.01949 | -0.022 | 30.445
4 | 0.65 | 0.01994 | -0.023 | 32.57
4.5 | 0.705 | 0.02051 | -0.023 | 34.367
5 | 0.76 | 0.02118 | -0.024 | 35.866
5.5 | 0.813 | 0.02191 | -0.024 | 37.12
6 | 0.865 | 0.02278 | -0.025 | 37.995
6.5 | 0.916 | 0.02354 | -0.025 | 38.908
7 | 0.969 | 0.02736 | -0.026 | 35.426
7.5 | 1.016 | 0.02878 | -0.026 | 35.291
8 | 1.06 | 0.03035 | -0.027 | 34.942
8.5 | 1.104 | 0.03186 | -0.027 | 34.666
9 | 0.97 | 0.06504 | -0.012 | 14.915
9.5 | 1.006 | 0.06878 | -0.012 | 14.628
10 | 1.04 | 0.07343 | -0.012 | 14.163
10.5 | 1.072 | 0.07863 | -0.012 | 13.629
11 | 1.101 | 0.08396 | -0.012 | 13.114
11.5 | 1.128 | 0.09 | -0.012 | 12.532
12 | 1.152 | 0.09621 | -0.013 | 11.975
12.5 | 1.174 | 0.10165 | -0.013 | 11.546
13 | 1.192 | 0.10924 | -0.013 | 10.914
13.5 | 1.208 | 0.11668 | -0.013 | 10.354
14 | 1.216 | 0.12384 | -0.013 | 9.822
14.5 | 1.211 | 0.13391 | -0.013 | 9.043
15 | 1.2 | 0.14251 | -0.013 | 8.422
15.5 | 1.185 | 0.15113 | -0.014 | 7.841
16 | 1.165 | 0.16417 | -0.014 | 7.098
16.5 | 1.142 | 0.17238 | -0.014 | 6.623
17 | 1.114 | 0.18417 | -0.014 | 6.051
17.5 | 1.084 | 0.19484 | -0.014 | 5.565
18 | 1.052 | 0.21181 | -0.015 | 4.967
18.5 | 1.018 | 0.22456 | -0.015 | 4.533
19 | 0.982 | 0.24238 | -0.015 | 4.053

## 10. Re 100k Mach 0.00 (2)
BIGFOIL.COM POLAR EXPORT
vr7b
BOEING-VERTOL VR-7 WITH TAB |  |  |  | Cl Max: | 1.3496 | at alpha= | 13.5 | deg
XFOIL ncrit=9 |  |  |  | L/D Max: | 51.8918 | at alpha= | 8.5 | deg
Re: | 100000 |  |  | Cd Min: | 0.26226 | at alpha= | -20 | deg
Mach: | 0 |  |  | Cl=0 at alpha= | -2.4782 | deg
|  |  |  | @ Cl=0.1, Cd= | 0.01745
|  |  |  | @ Cl=0.4, Cd= | 0.018332
|  |  |  | @ Cl=0.6, Cd= | 0.020289
alpha (deg) | Cl | Cd | Cm | Cl/Cd
-20 | -0.8145 | 0.26226 | 0.098 | -3.1057
-19.5 | -0.7949 | 0.25581 | 0.0935 | -3.1074
-19 | -0.7754 | 0.24949 | 0.0885 | -3.1079
-18.5 | -0.7592 | 0.24569 | 0.0812 | -3.0901
-18 | -0.7526 | 0.2457 | 0.0726 | -3.0631
-17.5 | -0.7197 | 0.22956 | 0.0732 | -3.1351
-17 | -0.6993 | 0.22245 | 0.0696 | -3.1436
-16.5 | -0.6804 | 0.21573 | 0.0652 | -3.1539
-16 | -0.6636 | 0.20963 | 0.0596 | -3.1656
-15.5 | -0.6607 | 0.20785 | 0.0508 | -3.1787
-15 | -0.6325 | 0.19539 | 0.0495 | -3.2371
-14.5 | -0.6101 | 0.18755 | 0.0474 | -3.253
-14 | -0.5947 | 0.18086 | 0.0428 | -3.2882
-13.5 | -0.5972 | 0.17737 | 0.0336 | -3.367
-13 | -0.5747 | 0.16653 | 0.032 | -3.451
-12.5 | -0.5506 | 0.15834 | 0.0308 | -3.4773
-12 | -0.5386 | 0.15116 | 0.0263 | -3.5631
-11.5 | -0.5485 | 0.14571 | 0.0153 | -3.7643
-11 | -0.5201 | 0.13511 | 0.0167 | -3.8495
-10.5 | -0.5036 | 0.12772 | 0.0138 | -3.943
-10 | -0.5213 | 0.12056 | -0.0004 | -4.324
-9.5 | -0.4834 | 0.11176 | 0.0044 | -4.3253
-9 | -0.5064 | 0.10288 | -0.0142 | -4.9222
-8.5 | -0.465 | 0.09527 | -0.0077 | -4.8809
-8 | -0.4857 | 0.08316 | -0.0296 | -5.8405
-7.5 | -0.4831 | 0.0762 | -0.0391 | -6.3399
-7 | -0.4592 | 0.07045 | -0.0325 | -6.5181
-6.5 | -0.4256 | 0.06111 | -0.0446 | -6.9645
-5 | -0.2494 | 0.03305 | -0.063 | -7.5461
-4.5 | -0.2001 | 0.02893 | -0.0616 | -6.9167
-4 | -0.1487 | 0.02612 | -0.0596 | -5.693
-3.5 | -0.097 | 0.02393 | -0.0576 | -4.0535
-3 | -0.0484 | 0.02206 | -0.0554 | -2.194
-2.5 | -0.0012 | 0.02058 | -0.053 | -0.058309
-2 | 0.0263 | 0.01712 | -0.0457 | 1.5362
-1.5 | 0.0835 | 0.01749 | -0.0386 | 4.7742
-1 | 0.1898 | 0.01723 | -0.0485 | 11.0157
-0.5 | 0.2282 | 0.01725 | -0.0468 | 13.229
0 | 0.2688 | 0.01743 | -0.0448 | 15.4217
0.5 | 0.3131 | 0.01771 | -0.0431 | 17.6793
1 | 0.3617 | 0.01804 | -0.042 | 20.0499
1.5 | 0.4129 | 0.01843 | -0.0412 | 22.4037
2 | 0.4656 | 0.01889 | -0.0407 | 24.648
2.5 | 0.519 | 0.01941 | -0.0404 | 26.7388
3 | 0.573 | 0.01999 | -0.0401 | 28.6643
3.5 | 0.6271 | 0.02059 | -0.04 | 30.4565
4 | 0.6815 | 0.02123 | -0.0398 | 32.1008
4.5 | 0.7355 | 0.02165 | -0.0393 | 33.9723
5 | 0.7894 | 0.02224 | -0.0394 | 35.4946
5.5 | 0.8435 | 0.02272 | -0.0391 | 37.1259
6 | 0.8979 | 0.02274 | -0.0382 | 39.4855
6.5 | 0.9524 | 0.02282 | -0.0373 | 41.7353
7 | 1.006 | 0.02268 | -0.0364 | 44.3563
7.5 | 1.0594 | 0.02208 | -0.035 | 47.9801
8 | 1.1112 | 0.02221 | -0.0342 | 50.0315
8.5 | 1.1603 | 0.02236 | -0.0332 | 51.8918
9 | 1.2012 | 0.02318 | -0.032 | 51.8205
9.5 | 1.2253 | 0.02558 | -0.0299 | 47.9007
10 | 1.2306 | 0.02985 | -0.0267 | 41.2261
10.5 | 1.2331 | 0.03404 | -0.0231 | 36.225
11 | 1.242 | 0.03833 | -0.0202 | 32.4028
11.5 | 1.2606 | 0.04241 | -0.0177 | 29.7241
12 | 1.2862 | 0.04657 | -0.0155 | 27.6186
12.5 | 1.3211 | 0.05141 | -0.0136 | 25.6973
13 | 1.3328 | 0.05659 | -0.0119 | 23.5519
13.5 | 1.3496 | 0.06398 | -0.0105 | 21.0941
14 | 1.3201 | 0.07198 | -0.0099 | 18.3398
14.5 | 1.2815 | 0.08205 | -0.0117 | 15.6185
15 | 1.234 | 0.09456 | -0.0162 | 13.0499
15.5 | 1.1799 | 0.10994 | -0.0237 | 10.7322
16 | 1.1265 | 0.12839 | -0.0338 | 8.774
16.5 | 0.6718 | 0.1787 | -0.0494 | 3.7594
17 | 0.6699 | 0.18562 | -0.0522 | 3.609
17.5 | 0.6772 | 0.19105 | -0.0539 | 3.5446
18 | 0.6711 | 0.19724 | -0.0576 | 3.4025
18.5 | 0.6881 | 0.20351 | -0.0583 | 3.3812

## 11. Re 100k Mach 0.10 (1)
BIGFOIL.COM POLAR EXPORT
vr7b
BOEING-VERTOL VR-7 WITH TAB |  |  |  | Cl Max: | 1.209 | at alpha= | 14 | deg
JavaFoil+Calcfoil stall+Eppler ext transition |  |  |  | L/D Max: | 38.769 | at alpha= | 6.5 | deg
Re: | 100000 |  |  | Cd Min: | 0.01764 | at alpha= | 1 | deg
Mach: | 0.1 |  |  | Cl=0 at alpha= | -1.6808 | deg
|  |  |  | @ Cl=0.1, Cd= | 0.018556
|  |  |  | @ Cl=0.4, Cd= | 0.018097
|  |  |  | @ Cl=0.6, Cd= | 0.019576
alpha (deg) | Cl | Cd | Cm | Cl/Cd
-16.5 | -0.458 | 0.25437 | 0 | -1.801
-16 | -0.477 | 0.2317 | 0 | -2.059
-15.5 | -0.496 | 0.21839 | 0 | -2.271
-15 | -0.514 | 0.21 | -0.001 | -2.447
-14.5 | -0.531 | 0.19106 | -0.001 | -2.779
-14 | -0.547 | 0.17675 | -0.001 | -3.093
-13.5 | -0.561 | 0.16509 | -0.001 | -3.397
-13 | -0.573 | 0.15573 | -0.001 | -3.679
-12.5 | -0.583 | 0.14505 | -0.001 | -4.016
-12 | -0.589 | 0.13156 | -0.002 | -4.48
-11.5 | -0.593 | 0.11926 | -0.002 | -4.973
-11 | -0.593 | 0.11458 | -0.002 | -5.178
-10.5 | -0.59 | 0.10247 | -0.002 | -5.755
-10 | -0.582 | 0.09507 | -0.002 | -6.124
-9.5 | -0.571 | 0.08974 | -0.003 | -6.358
-9 | -0.552 | 0.08295 | -0.003 | -6.651
-8.5 | -0.528 | 0.07718 | -0.003 | -6.847
-8 | -0.502 | 0.07126 | -0.003 | -7.05
-7.5 | -0.474 | 0.06644 | -0.004 | -7.128
-7 | -0.442 | 0.06162 | -0.004 | -7.177
-6.5 | -0.408 | 0.05764 | -0.004 | -7.086
-6 | -0.373 | 0.0543 | -0.004 | -6.86
-5.5 | -0.335 | 0.05138 | -0.005 | -6.511
-5 | -0.295 | 0.0487 | -0.005 | -6.054
-4.5 | -0.253 | 0.04621 | -0.005 | -5.485
-4 | -0.211 | 0.04451 | -0.005 | -4.735
-3.5 | -0.167 | 0.04262 | -0.005 | -3.916
-3 | -0.122 | 0.04107 | -0.006 | -2.972
-2.5 | -0.076 | 0.03985 | -0.006 | -1.918
-2 | -0.03 | 0.03892 | -0.006 | -0.776
-1.5 | 0.017 | 0.03794 | -0.007 | 0.438
-1 | 0.078 | 0.01853 | -0.017 | 4.233
-0.5 | 0.137 | 0.0186 | -0.018 | 7.358
0 | 0.193 | 0.01899 | -0.018 | 10.176
0.5 | 0.251 | 0.01885 | -0.019 | 13.309
1 | 0.308 | 0.01764 | -0.019 | 17.485
1.5 | 0.366 | 0.0179 | -0.02 | 20.428
2 | 0.423 | 0.01823 | -0.02 | 23.197
2.5 | 0.482 | 0.0187 | -0.021 | 25.779
3 | 0.539 | 0.0191 | -0.022 | 28.228
3.5 | 0.596 | 0.01954 | -0.022 | 30.49
4 | 0.652 | 0.02005 | -0.023 | 32.536
4.5 | 0.708 | 0.02058 | -0.023 | 34.412
5 | 0.763 | 0.02126 | -0.024 | 35.884
5.5 | 0.817 | 0.022 | -0.024 | 37.122
6 | 0.869 | 0.0229 | -0.025 | 37.94
6.5 | 0.92 | 0.02372 | -0.025 | 38.769
7 | 0.973 | 0.02756 | -0.026 | 35.291
7.5 | 1.019 | 0.02901 | -0.026 | 35.127
8 | 1.064 | 0.03062 | -0.027 | 34.757
8.5 | 1.108 | 0.03213 | -0.027 | 34.474
9 | 0.973 | 0.06514 | -0.012 | 14.945
9.5 | 1.009 | 0.06901 | -0.012 | 14.625
10 | 1.043 | 0.07374 | -0.012 | 14.14
10.5 | 1.074 | 0.07882 | -0.012 | 13.624
11 | 1.102 | 0.08486 | -0.012 | 12.991
11.5 | 1.128 | 0.09113 | -0.012 | 12.381
12 | 1.151 | 0.09728 | -0.013 | 11.837
12.5 | 1.172 | 0.10326 | -0.013 | 11.346
13 | 1.189 | 0.11146 | -0.013 | 10.665
13.5 | 1.203 | 0.11925 | -0.013 | 10.086
14 | 1.209 | 0.12731 | -0.013 | 9.495
14.5 | 1.2 | 0.13495 | -0.013 | 8.892
15 | 1.186 | 0.14509 | -0.014 | 8.172
15.5 | 1.166 | 0.15845 | -0.014 | 7.36
16 | 1.142 | 0.1685 | -0.014 | 6.777
16.5 | 1.114 | 0.17619 | -0.014 | 6.32
17 | 1.082 | 0.18862 | -0.014 | 5.734
17.5 | 1.047 | 0.20364 | -0.014 | 5.139
18 | 1.009 | 0.21834 | -0.015 | 4.622
18.5 | 0.97 | 0.23277 | -0.015 | 4.168
19 | 0.93 | 0.24834 | -0.015 | 3.744

## 12. Re 100k Mach 0.10 (2)
BIGFOIL.COM POLAR EXPORT
vr7b
BOEING-VERTOL VR-7 WITH TAB |  |  |  | Cl Max: | 1.3388 | at alpha= | 13.5 | deg
XFOIL ncrit=9 |  |  |  | L/D Max: | 51.479 | at alpha= | 8.5 | deg
Re: | 100000 |  |  | Cd Min: | 0.26309 | at alpha= | -20 | deg
Mach: | 0.1 |  |  | Cl=0 at alpha= | -2.4715 | deg
|  |  |  | @ Cl=0.1, Cd= | 0.017497
|  |  |  | @ Cl=0.4, Cd= | 0.018377
|  |  |  | @ Cl=0.6, Cd= | 0.02033
alpha (deg) | Cl | Cd | Cm | Cl/Cd
-20 | -0.8169 | 0.26309 | 0.0988 | -3.105
-19.5 | -0.7972 | 0.25662 | 0.0941 | -3.1065
-19 | -0.7776 | 0.2503 | 0.089 | -3.1067
-18.5 | -0.7621 | 0.24709 | 0.0812 | -3.0843
-17.5 | -0.7208 | 0.23008 | 0.0738 | -3.1328
-17 | -0.7005 | 0.22304 | 0.07 | -3.1407
-16.5 | -0.6814 | 0.2163 | 0.0655 | -3.1503
-16 | -0.665 | 0.2105 | 0.0595 | -3.1591
-15.5 | -0.6632 | 0.20911 | 0.0507 | -3.1715
-15 | -0.6312 | 0.19554 | 0.0503 | -3.228
-14.5 | -0.6099 | 0.18801 | 0.0477 | -3.244
-14 | -0.595 | 0.18145 | 0.0426 | -3.2791
-13.5 | -0.5988 | 0.17834 | 0.0331 | -3.3576
-13 | -0.5705 | 0.16657 | 0.0329 | -3.425
-12.5 | -0.5492 | 0.15876 | 0.0309 | -3.4593
-12 | -0.5382 | 0.15169 | 0.026 | -3.548
-11.5 | -0.5494 | 0.1465 | 0.0146 | -3.7502
-11 | -0.5161 | 0.13557 | 0.0172 | -3.8069
-10.5 | -0.502 | 0.12818 | 0.0136 | -3.9164
-10 | -0.5227 | 0.12124 | -0.0016 | -4.3113
-9.5 | -0.4806 | 0.11226 | 0.0044 | -4.2811
-9 | -0.5091 | 0.10333 | -0.0163 | -4.9269
-8.5 | -0.4617 | 0.09584 | -0.0077 | -4.8174
-8 | -0.4659 | 0.0857 | -0.0208 | -5.4364
-7.5 | -0.4878 | 0.0774 | -0.04 | -6.3023
-7 | -0.4569 | 0.0713 | -0.0323 | -6.4081
-6.5 | -0.4208 | 0.06189 | -0.0442 | -6.7992
-6 | -0.3651 | 0.05477 | -0.0519 | -6.6661
-5 | -0.2514 | 0.03356 | -0.0633 | -7.4911
-4.5 | -0.202 | 0.02925 | -0.0619 | -6.906
-4 | -0.1503 | 0.02636 | -0.0599 | -5.7018
-3.5 | -0.0978 | 0.0241 | -0.0581 | -4.0581
-3 | -0.0491 | 0.02221 | -0.0557 | -2.2107
-2.5 | -0.0017 | 0.02069 | -0.0532 | -0.082165
-2 | 0.0281 | 0.01718 | -0.0467 | 1.6356
-1.5 | 0.0723 | 0.01755 | -0.0372 | 4.1197
-1 | 0.192 | 0.01732 | -0.0489 | 11.0855
-0.5 | 0.2302 | 0.01733 | -0.0471 | 13.2833
0 | 0.2706 | 0.0175 | -0.0451 | 15.4629
0.5 | 0.3148 | 0.01777 | -0.0433 | 17.7153
1 | 0.3635 | 0.0181 | -0.0421 | 20.0829
1.5 | 0.4149 | 0.01849 | -0.0413 | 22.4392
2 | 0.4679 | 0.01895 | -0.0407 | 24.6913
2.5 | 0.5216 | 0.01948 | -0.0404 | 26.7762
3 | 0.5759 | 0.02006 | -0.0401 | 28.7089
3.5 | 0.6304 | 0.02067 | -0.0399 | 30.4983
4 | 0.6851 | 0.02131 | -0.0398 | 32.1492
4.5 | 0.7396 | 0.02207 | -0.0401 | 33.5116
5 | 0.7938 | 0.02244 | -0.0396 | 35.3743
5.5 | 0.8483 | 0.02286 | -0.0392 | 37.1085
6 | 0.9034 | 0.02279 | -0.0381 | 39.6402
6.5 | 0.957 | 0.02327 | -0.0378 | 41.1259
7 | 1.0126 | 0.02265 | -0.0361 | 44.7064
7.5 | 1.0653 | 0.02234 | -0.035 | 47.6858
8 | 1.1172 | 0.02247 | -0.0341 | 49.7196
8.5 | 1.166 | 0.02265 | -0.033 | 51.479
9 | 1.2058 | 0.02351 | -0.0315 | 51.2888
9.5 | 1.2257 | 0.0263 | -0.0291 | 46.6046
10 | 1.2289 | 0.03069 | -0.0257 | 40.0424
10.5 | 1.2314 | 0.03491 | -0.0221 | 35.2736
11 | 1.2408 | 0.03928 | -0.0194 | 31.5886
11.5 | 1.2604 | 0.0434 | -0.0169 | 29.0415
12 | 1.2858 | 0.0477 | -0.0146 | 26.956
12.5 | 1.317 | 0.05283 | -0.0126 | 24.929
13 | 1.3242 | 0.05841 | -0.011 | 22.6708
13.5 | 1.3388 | 0.06605 | -0.0097 | 20.2695
14 | 1.3062 | 0.07456 | -0.0098 | 17.5188
14.5 | 1.2651 | 0.08522 | -0.0123 | 14.8451
15 | 1.2169 | 0.09824 | -0.0175 | 12.387
15.5 | 1.1649 | 0.11395 | -0.0254 | 10.2229
16 | 0.9978 | 0.16743 | -0.0606 | 5.9595
16.5 | 0.9368 | 0.20853 | -0.0859 | 4.4924
17 | 0.9648 | 0.21872 | -0.0864 | 4.4111
17.5 | 0.9605 | 0.22475 | -0.0949 | 4.2736
18 | 0.9719 | 0.23304 | -0.0999 | 4.1705
18.5 | 0.9906 | 0.2401 | -0.1031 | 4.1258

## 13. Re 100k Mach 0.25 (1)
BIGFOIL.COM POLAR EXPORT
vr7b
BOEING-VERTOL VR-7 WITH TAB |  |  |  | Cl Max: | 1.152 | at alpha= | 13 | deg
JavaFoil+Calcfoil stall+Eppler ext transition |  |  |  | L/D Max: | 37.371 | at alpha= | 6 | deg
Re: | 100000 |  |  | Cd Min: | 0.01784 | at alpha= | 1 | deg
Mach: | 0.25 |  |  | Cl=0 at alpha= | -1.6771 | deg
|  |  |  | @ Cl=0.1, Cd= | 0.018679
|  |  |  | @ Cl=0.4, Cd= | 0.01832
|  |  |  | @ Cl=0.6, Cd= | 0.019807
alpha (deg) | Cl | Cd | Cm | Cl/Cd
-14.5 | -0.237 | 0.39413 | -0.001 | -0.602
-14 | -0.291 | 0.29455 | -0.001 | -0.987
-13.5 | -0.339 | 0.23423 | -0.001 | -1.445
-13 | -0.382 | 0.21636 | -0.001 | -1.765
-12.5 | -0.421 | 0.19676 | -0.002 | -2.139
-12 | -0.455 | 0.16998 | -0.002 | -2.675
-11.5 | -0.483 | 0.15216 | -0.002 | -3.177
-11 | -0.506 | 0.13716 | -0.002 | -3.69
-10.5 | -0.523 | 0.12677 | -0.002 | -4.122
-10 | -0.532 | 0.1125 | -0.003 | -4.732
-9.5 | -0.535 | 0.10194 | -0.003 | -5.253
-9 | -0.527 | 0.09249 | -0.003 | -5.698
-8.5 | -0.512 | 0.08514 | -0.003 | -6.011
-8 | -0.492 | 0.07635 | -0.003 | -6.448
-7.5 | -0.469 | 0.06916 | -0.004 | -6.776
-7 | -0.441 | 0.06438 | -0.004 | -6.851
-6.5 | -0.41 | 0.0601 | -0.004 | -6.825
-6 | -0.376 | 0.05656 | -0.004 | -6.648
-5.5 | -0.339 | 0.05241 | -0.005 | -6.472
-5 | -0.3 | 0.04945 | -0.005 | -6.065
-4.5 | -0.259 | 0.04679 | -0.005 | -5.526
-4 | -0.215 | 0.04461 | -0.005 | -4.829
-3.5 | -0.171 | 0.04294 | -0.006 | -3.979
-3 | -0.125 | 0.04136 | -0.006 | -3.025
-2.5 | -0.078 | 0.04003 | -0.006 | -1.959
-2 | -0.031 | 0.0391 | -0.007 | -0.792
-1.5 | 0.017 | 0.03815 | -0.008 | 0.448
-1 | 0.081 | 0.01866 | -0.017 | 4.317
-0.5 | 0.141 | 0.01872 | -0.018 | 7.509
0 | 0.198 | 0.01902 | -0.019 | 10.429
0.5 | 0.257 | 0.01903 | -0.019 | 13.523
1 | 0.316 | 0.01784 | -0.02 | 17.725
1.5 | 0.375 | 0.01814 | -0.02 | 20.673
2 | 0.436 | 0.01858 | -0.021 | 23.449
2.5 | 0.494 | 0.01898 | -0.022 | 26.041
3 | 0.553 | 0.01941 | -0.022 | 28.477
3.5 | 0.611 | 0.0199 | -0.023 | 30.698
4 | 0.668 | 0.02048 | -0.023 | 32.643
4.5 | 0.725 | 0.02109 | -0.024 | 34.381
5 | 0.781 | 0.02182 | -0.024 | 35.815
5.5 | 0.835 | 0.02271 | -0.025 | 36.77
6 | 0.887 | 0.02374 | -0.025 | 37.371
6.5 | 0.944 | 0.02719 | -0.026 | 34.709
7 | 0.992 | 0.02875 | -0.026 | 34.513
7.5 | 1.039 | 0.03027 | -0.027 | 34.329
8 | 1.084 | 0.03201 | -0.027 | 33.86
8.5 | 1.125 | 0.03396 | -0.028 | 33.124
9 | 0.991 | 0.0663 | -0.012 | 14.94
9.5 | 1.024 | 0.07072 | -0.012 | 14.477
10 | 1.054 | 0.07548 | -0.012 | 13.965
10.5 | 1.081 | 0.08062 | -0.012 | 13.408
11 | 1.104 | 0.08875 | -0.013 | 12.439
11.5 | 1.123 | 0.09506 | -0.013 | 11.812
12 | 1.137 | 0.10314 | -0.013 | 11.029
12.5 | 1.147 | 0.11185 | -0.013 | 10.257
13 | 1.152 | 0.1182 | -0.013 | 9.747
13.5 | 1.152 | 0.12913 | -0.013 | 8.919
14 | 1.139 | 0.13897 | -0.013 | 8.194
14.5 | 1.102 | 0.15221 | -0.014 | 7.242
15 | 1.056 | 0.1658 | -0.014 | 6.37
15.5 | 1.001 | 0.184 | -0.014 | 5.438
16 | 0.937 | 0.20375 | -0.014 | 4.597
16.5 | 0.865 | 0.23013 | -0.014 | 3.76
17 | 0.787 | 0.25107 | -0.015 | 3.136
17.5 | 0.704 | 0.27937 | -0.015 | 2.519
18 | 0.615 | 0.31466 | -0.015 | 1.956

## 14. Re 100k Mach 0.25 (2)
BIGFOIL.COM POLAR EXPORT
vr7b
BOEING-VERTOL VR-7 WITH TAB |  |  |  | Cl Max: | 1.2832 | at alpha= | 12.5 | deg
XFOIL ncrit=9 |  |  |  | L/D Max: | 49.7835 | at alpha= | 8.5 | deg
Re: | 100000 |  |  | Cd Min: | 0.26792 | at alpha= | -20 | deg
Mach: | 0.25 |  |  | Cl=0 at alpha= | -2.4439 | deg
|  |  |  | @ Cl=0.1, Cd= | 0.017722
|  |  |  | @ Cl=0.4, Cd= | 0.018918
|  |  |  | @ Cl=0.6, Cd= | 0.021161
alpha (deg) | Cl | Cd | Cm | Cl/Cd
-20 | -0.8312 | 0.26792 | 0.1025 | -3.1024
-19.5 | -0.8105 | 0.26126 | 0.0974 | -3.1023
-19 | -0.7905 | 0.25562 | 0.091 | -3.0925
-18.5 | -0.7793 | 0.25567 | 0.0818 | -3.0481
-18 | -0.7508 | 0.24137 | 0.0804 | -3.1106
-17.5 | -0.7285 | 0.23344 | 0.0769 | -3.1207
-17 | -0.7077 | 0.22644 | 0.0723 | -3.1253
-16.5 | -0.6879 | 0.21976 | 0.0669 | -3.1302
-16 | -0.6771 | 0.21685 | 0.0586 | -3.1224
-15.5 | -0.6616 | 0.20941 | 0.0531 | -3.1594
-15 | -0.63 | 0.1977 | 0.0529 | -3.1866
-14.5 | -0.6105 | 0.19061 | 0.0487 | -3.2029
-14 | -0.6037 | 0.18661 | 0.0408 | -3.2351
-13.5 | -0.6016 | 0.18151 | 0.0326 | -3.3144
-13 | -0.56 | 0.16826 | 0.0351 | -3.3282
-12.5 | -0.5435 | 0.161 | 0.0311 | -3.3758
-12 | -0.5452 | 0.15601 | 0.0222 | -3.4946
-11.5 | -0.5261 | 0.14598 | 0.0196 | -3.6039
-11 | -0.5017 | 0.13788 | 0.0183 | -3.6387
-10.5 | -0.5072 | 0.13166 | 0.0084 | -3.8523
-10 | -0.4785 | 0.1222 | 0.009 | -3.9157
-9.5 | -0.4842 | 0.11532 | -0.0016 | -4.1988
-9 | -0.4558 | 0.10625 | -0.0013 | -4.2899
-8.5 | -0.4761 | 0.09816 | -0.0197 | -4.8502
-8 | -0.4333 | 0.09014 | -0.0148 | -4.807
-7.5 | -0.4224 | 0.08174 | -0.0228 | -5.1676
-7 | -0.4557 | 0.07444 | -0.0341 | -6.1217
-6.5 | -0.4045 | 0.06466 | -0.047 | -6.2558
-6 | -0.3554 | 0.05766 | -0.0536 | -6.1637
-5.5 | -0.3236 | 0.05315 | -0.052 | -6.0884
-5 | -0.2623 | 0.03547 | -0.0651 | -7.395
-4.5 | -0.2119 | 0.03099 | -0.0636 | -6.8377
-4 | -0.1589 | 0.0277 | -0.0618 | -5.7365
-3.5 | -0.1056 | 0.0251 | -0.0593 | -4.2072
-3 | -0.0549 | 0.02313 | -0.0563 | -2.3735
-2.5 | -0.0054 | 0.02144 | -0.0537 | -0.25187
-2 | 0.0427 | 0.01869 | -0.0521 | 2.2846
-1.5 | 0.0558 | 0.01775 | -0.0364 | 3.1437
-1 | 0.1992 | 0.01766 | -0.0494 | 11.2797
-0.5 | 0.238 | 0.01763 | -0.0477 | 13.4997
0 | 0.2808 | 0.0179 | -0.0464 | 15.6872
0.5 | 0.3258 | 0.01826 | -0.0448 | 17.8423
1 | 0.3754 | 0.01869 | -0.0437 | 20.0856
1.5 | 0.4282 | 0.01918 | -0.043 | 22.3253
2 | 0.4826 | 0.01975 | -0.0425 | 24.4354
2.5 | 0.5379 | 0.02038 | -0.0423 | 26.3935
3 | 0.5936 | 0.02108 | -0.0421 | 28.1594
3.5 | 0.6496 | 0.02179 | -0.0419 | 29.8118
4 | 0.7057 | 0.02251 | -0.0417 | 31.3505
4.5 | 0.762 | 0.02281 | -0.0407 | 33.4064
5 | 0.8172 | 0.02357 | -0.0407 | 34.6712
5.5 | 0.8733 | 0.02411 | -0.0402 | 36.2215
6 | 0.931 | 0.02393 | -0.0387 | 38.9051
6.5 | 0.986 | 0.02448 | -0.0381 | 40.2778
7 | 1.0431 | 0.02379 | -0.0362 | 43.8462
7.5 | 1.099 | 0.02331 | -0.0344 | 47.1471
8 | 1.1513 | 0.02344 | -0.0329 | 49.1169
8.5 | 1.1958 | 0.02402 | -0.0309 | 49.7835
9 | 1.2211 | 0.02608 | -0.0281 | 46.8213
9.5 | 1.2219 | 0.03031 | -0.0244 | 40.3134
10 | 1.219 | 0.03504 | -0.0206 | 34.7888
10.5 | 1.2242 | 0.03982 | -0.0178 | 30.7433
11 | 1.2361 | 0.04446 | -0.0153 | 27.8025
11.5 | 1.2644 | 0.04893 | -0.0123 | 25.841
12 | 1.2714 | 0.05472 | -0.0107 | 23.2346
12.5 | 1.2832 | 0.06144 | -0.0089 | 20.8854
13 | 1.2591 | 0.0703 | -0.0097 | 17.9104
13.5 | 1.2259 | 0.08085 | -0.0124 | 15.1626
14 | 1.1782 | 0.09439 | -0.0182 | 12.4823
14.5 | 1.113 | 0.11337 | -0.0292 | 9.8174
15 | 1.049 | 0.1364 | -0.0432 | 7.6906
16 | 0.972 | 0.18782 | -0.0715 | 5.1752
16.5 | 0.9434 | 0.21364 | -0.0901 | 4.4158
17 | 0.9782 | 0.22469 | -0.0895 | 4.3536
17.5 | 0.9702 | 0.23016 | -0.0996 | 4.2153

## 15. Re 100k Mach 0.50 (1)
BIGFOIL.COM POLAR EXPORT
vr7b
BOEING-VERTOL VR-7 WITH TAB |  |  |  | Cl Max: | 1.21 | at alpha= | 20 | deg
JavaFoil+Calcfoil stall+Eppler ext transition |  |  |  | L/D Max: | 35.043 | at alpha= | 5.5 | deg
Re: | 100000 |  |  | Cd Min: | -99 | at alpha= | -20 | deg
Mach: | 0.5 |  |  | Cl=0 at alpha= | -1.6792 | deg
|  |  |  | @ Cl=0.1, Cd= | 0.019378
|  |  |  | @ Cl=0.4, Cd= | 0.019573
|  |  |  | @ Cl=0.6, Cd= | 0.020961
alpha (deg) | Cl | Cd | Cm | Cl/Cd
-20 | -0.92 | -99 | 0.002 | -99
-19.5 | -0.897 | -99 | 0.002 | -99
-19 | -0.871 | 0.32003 | 0.001 | -2.723
-18.5 | -0.848 | 0.30531 | 0.001 | -2.776
-18 | -0.824 | 0.32639 | 0.001 | -2.524
-17.5 | -0.8 | 0.32138 | 0.001 | -2.49
-17 | -0.775 | 0.30293 | 0 | -2.56
-16.5 | -0.751 | 0.28786 | 0 | -2.608
-16 | -0.727 | 0.27187 | 0 | -2.673
-15.5 | -0.703 | 0.24584 | -0.001 | -2.858
-15 | -0.679 | 0.2357 | -0.001 | -2.879
-14.5 | -0.654 | 0.22937 | -0.001 | -2.852
-14 | -0.628 | 0.22415 | -0.001 | -2.803
-13.5 | -0.604 | 0.21027 | -0.002 | -2.872
-13 | -0.579 | 0.20531 | -0.002 | -2.822
-12.5 | -0.555 | 0.21551 | -0.002 | -2.574
-12 | -0.53 | 0.19666 | -0.002 | -2.696
-11.5 | -0.505 | 0.18845 | -0.003 | -2.677
-11 | -0.479 | 0.18678 | -0.003 | -2.565
-10.5 | -0.454 | 0.1668 | -0.003 | -2.724
-10 | -0.429 | 0.16276 | -0.003 | -2.638
-9.5 | -0.404 | 0.17841 | -0.003 | -2.265
-9 | -0.379 | 0.17587 | -0.004 | -2.155
-8.5 | -0.354 | 0.15255 | -0.004 | -2.319
-8 | -0.328 | 0.15983 | -0.004 | -2.051
-7.5 | -0.302 | 0.15254 | -0.004 | -1.983
-7 | -0.277 | 0.15216 | -0.004 | -1.82
-6.5 | -0.251 | 0.10705 | -0.005 | -2.349
-6 | -0.226 | 0.09934 | -0.005 | -2.272
-5.5 | -0.295 | 0.07439 | -0.005 | -3.969
-5 | -0.296 | 0.0583 | -0.005 | -5.086
-4.5 | -0.269 | 0.051 | -0.006 | -5.274
-4 | -0.23 | 0.04821 | -0.006 | -4.78
-3.5 | -0.186 | 0.04507 | -0.006 | -4.122
-3 | -0.137 | 0.04289 | -0.006 | -3.205
-2.5 | -0.087 | 0.04115 | -0.007 | -2.107
-2 | -0.034 | 0.03992 | -0.007 | -0.862
-1.5 | 0.019 | 0.03905 | -0.008 | 0.486
-1 | 0.09 | 0.01938 | -0.019 | 4.632
-0.5 | 0.157 | 0.01937 | -0.02 | 8.096
0 | 0.22 | 0.01994 | -0.021 | 11.039
0.5 | 0.285 | 0.01995 | -0.021 | 14.302
1 | 0.35 | 0.02022 | -0.022 | 17.307
1.5 | 0.418 | 0.01934 | -0.023 | 21.605
2 | 0.483 | 0.01984 | -0.023 | 24.33
2.5 | 0.547 | 0.02039 | -0.024 | 26.829
3 | 0.611 | 0.02108 | -0.024 | 28.96
3.5 | 0.673 | 0.0219 | -0.025 | 30.719
4 | 0.734 | 0.02276 | -0.026 | 32.258
4.5 | 0.797 | 0.02371 | -0.026 | 33.616
5 | 0.858 | 0.02488 | -0.027 | 34.474
5.5 | 0.916 | 0.02613 | -0.027 | 35.043
6 | 0.977 | 0.02835 | -0.028 | 34.452
6.5 | 1.024 | 0.03269 | -0.029 | 31.343
7 | 1.065 | 0.03486 | -0.029 | 30.55
7.5 | 0.948 | 0.05794 | -0.013 | 16.355
8 | 0.975 | 0.06294 | -0.012 | 15.486
8.5 | 0.988 | 0.06916 | -0.013 | 14.293
9 | 0.978 | 0.07739 | -0.013 | 12.638
9.5 | 0.908 | 0.09276 | -0.013 | 9.787
10 | 0.634 | 0.13297 | -0.013 | 4.769
10.5 | 0.662 | 0.14743 | -0.014 | 4.489
11 | 0.69 | 0.15798 | -0.014 | 4.365
11.5 | 0.718 | 0.21288 | -0.015 | 3.373
12 | 0.746 | 0.20263 | -0.016 | 3.681
12.5 | 0.774 | 0.21645 | -0.017 | 3.576
13 | 0.804 | 0.23595 | -0.018 | 3.405
13.5 | 0.832 | 0.23759 | -0.019 | 3.5
14 | 0.861 | 0.25217 | -0.021 | 3.416
14.5 | 0.889 | 0.27718 | -0.021 | 3.208
15 | 0.92 | 0.2687 | -0.022 | 3.422
15.5 | 0.948 | 0.27462 | -0.023 | 3.451
16 | 0.976 | 0.28364 | -0.023 | 3.44
16.5 | 1.004 | 0.29929 | -0.024 | 3.356
17 | 1.034 | 0.31659 | -0.025 | 3.267
17.5 | 1.063 | 0.33772 | -0.025 | 3.148
18 | 1.093 | 0.33039 | -0.026 | 3.308
18.5 | 1.122 | 0.34724 | -0.027 | 3.23
19 | 1.152 | 0.36658 | -0.028 | 3.143
19.5 | 1.18 | 0.37235 | -0.028 | 3.17
20 | 1.21 | 0.3795 | -0.029 | 3.188

## 16. Re 100k Mach 0.50 (2)
BIGFOIL.COM POLAR EXPORT
vr7b
BOEING-VERTOL VR-7 WITH TAB |  |  |  | Cl Max: | 1.201 | at alpha= | 8 | deg
XFOIL ncrit=9 |  |  |  | L/D Max: | 36.918 | at alpha= | 7.5 | deg
Re: | 100000 |  |  | Cd Min: | 0.29871 | at alpha= | -20 | deg
Mach: | 0.5 |  |  | Cl=0 at alpha= | -2.395 | deg
|  |  |  | @ Cl=0.1, Cd= | 0.019958
|  |  |  | @ Cl=0.4, Cd= | 0.021087
|  |  |  | @ Cl=0.6, Cd= | 0.025406
alpha (deg) | Cl | Cd | Cm | Cl/Cd
-20 | -0.9073 | 0.29871 | 0.1163 | -3.0374
-19.5 | -0.8825 | 0.28985 | 0.1098 | -3.0447
-19 | -0.8543 | 0.27747 | 0.1061 | -3.0789
-18.5 | -0.8281 | 0.26886 | 0.1004 | -3.08
-18 | -0.8022 | 0.26064 | 0.0942 | -3.0778
-17.5 | -0.7783 | 0.25436 | 0.0864 | -3.0598
-17 | -0.763 | 0.25329 | 0.0766 | -3.0124
-16.5 | -0.7268 | 0.23594 | 0.075 | -3.0804
-16 | -0.6996 | 0.22684 | 0.0704 | -3.0841
-15.5 | -0.6742 | 0.21874 | 0.0646 | -3.0822
-15 | -0.6597 | 0.21586 | 0.055 | -3.0561
-14.5 | -0.6284 | 0.20307 | 0.0518 | -3.0945
-14 | -0.6005 | 0.19384 | 0.0479 | -3.0979
-13.5 | -0.5775 | 0.18612 | 0.0421 | -3.1028
-13 | -0.5755 | 0.18417 | 0.0319 | -3.1248
-12.5 | -0.5343 | 0.16964 | 0.0309 | -3.1496
-12 | -0.5096 | 0.16131 | 0.0267 | -3.1591
-11.5 | -0.5114 | 0.1577 | 0.0165 | -3.2429
-11 | -0.4695 | 0.14524 | 0.0165 | -3.2326
-10.5 | -0.4753 | 0.14111 | 0.0057 | -3.3683
-10 | -0.4321 | 0.12922 | 0.006 | -3.3439
-9.5 | -0.4459 | 0.12492 | -0.0069 | -3.5695
-9 | -0.3959 | 0.11337 | -0.0054 | -3.4921
-8.5 | -0.3781 | 0.1052 | -0.0119 | -3.5941
-8 | -0.3611 | 0.09741 | -0.0191 | -3.707
-7.5 | -0.3401 | 0.09015 | -0.0249 | -3.7726
-7 | -0.3548 | 0.08386 | -0.0436 | -4.2309
-6.5 | -0.2958 | 0.07565 | -0.0397 | -3.9101
-6 | -0.2993 | 0.07027 | -0.0426 | -4.2593
-5.5 | -0.2901 | 0.06473 | -0.0429 | -4.4817
-5 | -0.2795 | 0.04608 | -0.0699 | -6.0655
-4.5 | -0.2412 | 0.03926 | -0.0698 | -6.1437
-4 | -0.1936 | 0.03416 | -0.0681 | -5.6674
-3.5 | -0.1368 | 0.02995 | -0.0659 | -4.5676
-3 | -0.074 | 0.02694 | -0.0639 | -2.7468
-2.5 | -0.0123 | 0.02458 | -0.0617 | -0.50041
-2 | 0.0463 | 0.02293 | -0.0593 | 2.0192
-1.5 | 0.0973 | 0.01994 | -0.0572 | 4.8796
-1 | 0.12 | 0.02009 | -0.0405 | 5.9731
-0.5 | 0.294 | 0.02011 | -0.0573 | 14.6196
0 | 0.3338 | 0.02031 | -0.0549 | 16.4353
0.5 | 0.3765 | 0.02077 | -0.0521 | 18.1271
1 | 0.4247 | 0.02142 | -0.0499 | 19.8273
2 | 0.536 | 0.02385 | -0.0494 | 22.4738
2.5 | 0.5935 | 0.02525 | -0.0493 | 23.505
3 | 0.6514 | 0.02664 | -0.0491 | 24.452
3.5 | 0.7094 | 0.02805 | -0.0486 | 25.2906
4 | 0.7722 | 0.02867 | -0.0471 | 26.9341
4.5 | 0.8202 | 0.03076 | -0.0464 | 26.6645
5 | 0.8797 | 0.03176 | -0.0448 | 27.6984
5.5 | 0.9288 | 0.03343 | -0.0429 | 27.7834
6 | 0.9998 | 0.03285 | -0.0398 | 30.4353
6.5 | 1.0538 | 0.03359 | -0.0367 | 31.3724
7 | 1.1229 | 0.03179 | -0.0318 | 35.3224
7.5 | 1.1751 | 0.03183 | -0.0271 | 36.918
8 | 1.201 | 0.03327 | -0.0218 | 36.0986
8.5 | 1.198 | 0.03763 | -0.0179 | 31.8363
9 | 1.1904 | 0.04346 | -0.0154 | 27.3907
9.5 | 1.1857 | 0.0497 | -0.0132 | 23.8571
10 | 1.1695 | 0.058 | -0.0134 | 20.1638
10.5 | 1.1537 | 0.06667 | -0.014 | 17.3046
11 | 1.1233 | 0.07792 | -0.0174 | 14.4161
11.5 | 1.1022 | 0.08854 | -0.0206 | 12.4486
12 | 1.0404 | 0.10703 | -0.0315 | 9.7206
12.5 | 0.9795 | 0.12884 | -0.045 | 7.6025
13 | 0.9472 | 0.14791 | -0.0564 | 6.4039

## 17. Re 250k Mach 0.00 (1)
BIGFOIL.COM POLAR EXPORT
vr7b
BOEING-VERTOL VR-7 WITH TAB |  |  |  | Cl Max: | 1.262 | at alpha= | 10.5 | deg
JavaFoil+Calcfoil stall+Eppler ext transition |  |  |  | L/D Max: | 52.631 | at alpha= | 6.5 | deg
Re: | 250000 |  |  | Cd Min: | 0.01369 | at alpha= | 1 | deg
Mach: | 0 |  |  | Cl=0 at alpha= | -1.6754 | deg
|  |  |  | @ Cl=0.1, Cd= | 0.015528
|  |  |  | @ Cl=0.4, Cd= | 0.014029
|  |  |  | @ Cl=0.6, Cd= | 0.015306
alpha (deg) | Cl | Cd | Cm | Cl/Cd
-16.5 | -0.5 | 0.19652 | 0 | -2.546
-16 | -0.517 | 0.18541 | 0 | -2.786
-15.5 | -0.532 | 0.16555 | 0 | -3.216
-15 | -0.548 | 0.15562 | -0.001 | -3.519
-14.5 | -0.562 | 0.14809 | -0.001 | -3.792
-14 | -0.574 | 0.14119 | -0.001 | -4.067
-13.5 | -0.585 | 0.13102 | -0.001 | -4.466
-13 | -0.594 | 0.1247 | -0.001 | -4.764
-12.5 | -0.601 | 0.11516 | -0.001 | -5.217
-12 | -0.605 | 0.10793 | -0.002 | -5.603
-11.5 | -0.606 | 0.10051 | -0.002 | -6.026
-11 | -0.603 | 0.09313 | -0.002 | -6.477
-10.5 | -0.597 | 0.08735 | -0.002 | -6.84
-10 | -0.588 | 0.08123 | -0.002 | -7.238
-9.5 | -0.575 | 0.07684 | -0.003 | -7.478
-9 | -0.554 | 0.07169 | -0.003 | -7.732
-8.5 | -0.53 | 0.06724 | -0.003 | -7.883
-8 | -0.503 | 0.06277 | -0.003 | -8.018
-7.5 | -0.474 | 0.05863 | -0.004 | -8.081
-7 | -0.442 | 0.05518 | -0.004 | -8.009
-6.5 | -0.408 | 0.05207 | -0.004 | -7.832
-6 | -0.372 | 0.04939 | -0.004 | -7.525
-5.5 | -0.334 | 0.04676 | -0.005 | -7.134
-5 | -0.294 | 0.04452 | -0.005 | -6.599
-4.5 | -0.253 | 0.04256 | -0.005 | -5.933
-4 | -0.21 | 0.04097 | -0.005 | -5.124
-3.5 | -0.166 | 0.03946 | -0.006 | -4.211
-3 | -0.122 | 0.03817 | -0.006 | -3.184
-2.5 | -0.076 | 0.03705 | -0.006 | -2.055
-2 | -0.037 | 0.01576 | -0.016 | -2.345
-1.5 | 0.02 | 0.01562 | -0.016 | 1.301
-1 | 0.078 | 0.01558 | -0.017 | 5.024
-0.5 | 0.137 | 0.01544 | -0.018 | 8.864
0 | 0.193 | 0.01573 | -0.018 | 12.278
0.5 | 0.251 | 0.01552 | -0.019 | 16.164
1 | 0.309 | 0.01369 | -0.019 | 22.532
1.5 | 0.366 | 0.0139 | -0.02 | 26.351
2 | 0.424 | 0.01412 | -0.021 | 30.023
2.5 | 0.482 | 0.01475 | -0.021 | 32.684
3 | 0.54 | 0.015 | -0.022 | 35.973
3.5 | 0.597 | 0.01529 | -0.022 | 39.062
4 | 0.655 | 0.0156 | -0.023 | 41.988
4.5 | 0.712 | 0.01591 | -0.024 | 44.767
5 | 0.769 | 0.0163 | -0.024 | 47.186
5.5 | 0.825 | 0.01679 | -0.025 | 49.123
6 | 0.879 | 0.01732 | -0.025 | 50.754
6.5 | 0.933 | 0.01772 | -0.026 | 52.631
7 | 0.977 | 0.02301 | -0.026 | 42.444
7.5 | 1.025 | 0.02408 | -0.026 | 42.566
8 | 1.071 | 0.02531 | -0.027 | 42.312
8.5 | 1.114 | 0.02655 | -0.027 | 41.967
9 | 1.154 | 0.02794 | -0.028 | 41.313
9.5 | 1.194 | 0.02943 | -0.028 | 40.566
10 | 1.23 | 0.03111 | -0.029 | 39.544
10.5 | 1.262 | 0.03349 | -0.029 | 37.669
11 | 1.101 | 0.07737 | -0.013 | 14.235
11.5 | 1.128 | 0.08218 | -0.013 | 13.727
12 | 1.152 | 0.08732 | -0.013 | 13.197
12.5 | 1.174 | 0.09269 | -0.013 | 12.664
13 | 1.192 | 0.09827 | -0.013 | 12.134
13.5 | 1.208 | 0.10521 | -0.013 | 11.485
14 | 1.217 | 0.11067 | -0.013 | 10.992
14.5 | 1.211 | 0.11837 | -0.014 | 10.231
15 | 1.2 | 0.12502 | -0.014 | 9.602
15.5 | 1.185 | 0.13335 | -0.014 | 8.888

## 18. Re 250k Mach 0.00 (2)
BIGFOIL.COM POLAR EXPORT
vr7b
BOEING-VERTOL VR-7 WITH TAB |  |  |  | Cl Max: | 1.3523 | at alpha= | 15 | deg
XFOIL ncrit=9 |  |  |  | L/D Max: | 79.5167 | at alpha= | 7.5 | deg
Re: | 250000 |  |  | Cd Min: | 0.26359 | at alpha= | -20 | deg
Mach: | 0 |  |  | Cl=0 at alpha= | -1.7821 | deg
|  |  |  | @ Cl=0.1, Cd= | 0.0096443
|  |  |  | @ Cl=0.4, Cd= | 0.010042
|  |  |  | @ Cl=0.6, Cd= | 0.010674
alpha (deg) | Cl | Cd | Cm | Cl/Cd
-20 | -0.8272 | 0.26359 | 0.1031 | -3.1382
-19.5 | -0.8101 | 0.25801 | 0.096 | -3.1398
-19 | -0.7901 | 0.24982 | 0.0925 | -3.1627
-18.5 | -0.7706 | 0.24296 | 0.0892 | -3.1717
-18 | -0.7514 | 0.23643 | 0.0849 | -3.1781
-17.5 | -0.7323 | 0.22967 | 0.0803 | -3.1885
-17 | -0.7133 | 0.22262 | 0.0754 | -3.2041
-16.5 | -0.698 | 0.21601 | 0.0679 | -3.2313
-16 | -0.68 | 0.20779 | 0.064 | -3.2725
-15.5 | -0.6597 | 0.20079 | 0.0615 | -3.2855
-15 | -0.6417 | 0.19382 | 0.0575 | -3.3108
-14.5 | -0.6247 | 0.18651 | 0.0531 | -3.3494
-14 | -0.6115 | 0.17895 | 0.0467 | -3.4172
-13.5 | -0.6073 | 0.1713 | 0.038 | -3.5452
-13 | -0.5842 | 0.16252 | 0.0382 | -3.5946
-12.5 | -0.5668 | 0.15543 | 0.0355 | -3.6467
-12 | -0.553 | 0.14782 | 0.0315 | -3.741
-11.5 | -0.5459 | 0.13914 | 0.0243 | -3.9234
-11 | -0.5474 | 0.12883 | 0.0126 | -4.249
-10.5 | -0.5255 | 0.12159 | 0.0154 | -4.3219
-10 | -0.5111 | 0.114 | 0.0115 | -4.4833
-9.5 | -0.5005 | 0.10528 | 0.0052 | -4.754
-9 | -0.5002 | 0.09186 | -0.0127 | -5.4452
-8.5 | -0.5236 | 0.07974 | -0.0274 | -6.5663
-8 | -0.5345 | 0.06941 | -0.0289 | -7.7006
-7.5 | -0.5224 | 0.06407 | -0.0268 | -8.1536
-7 | -0.5054 | 0.05733 | -0.0278 | -8.8156
-6.5 | -0.4873 | 0.0477 | -0.0296 | -10.2159
-6 | -0.4529 | 0.04268 | -0.0287 | -10.6115
-5.5 | -0.4133 | 0.0366 | -0.0284 | -11.2923
-4.5 | -0.3085 | 0.02554 | -0.026 | -12.0791
-4 | -0.2519 | 0.02008 | -0.0249 | -12.5448
-3.5 | -0.1958 | 0.01759 | -0.0242 | -11.1313
-3 | -0.1396 | 0.01599 | -0.024 | -8.7305
-2.5 | -0.0823 | 0.0147 | -0.0239 | -5.5986
-2 | -0.0248 | 0.01343 | -0.0243 | -1.8466
-1.5 | 0.0321 | 0.01056 | -0.0259 | 3.0398
-1 | 0.0772 | 0.00967 | -0.0224 | 7.9835
-0.5 | 0.1127 | 0.00963 | -0.0161 | 11.703
0 | 0.1995 | 0.00959 | -0.0213 | 20.8029
0.5 | 0.2525 | 0.00963 | -0.0215 | 26.2201
1 | 0.3091 | 0.00977 | -0.0222 | 31.6377
1.5 | 0.368 | 0.00994 | -0.0232 | 37.0221
2 | 0.4275 | 0.01013 | -0.0242 | 42.2014
2.5 | 0.4871 | 0.01033 | -0.0252 | 47.1539
3 | 0.5466 | 0.01053 | -0.0262 | 51.9088
3.5 | 0.6059 | 0.01069 | -0.027 | 56.6791
4 | 0.6651 | 0.01091 | -0.028 | 60.9624
4.5 | 0.724 | 0.01116 | -0.0288 | 64.8746
5 | 0.7827 | 0.01144 | -0.0297 | 68.4178
5.5 | 0.8413 | 0.01175 | -0.0307 | 71.6
6 | 0.8991 | 0.01208 | -0.0314 | 74.4288
6.5 | 0.9568 | 0.01243 | -0.0324 | 76.9751
7 | 1.0138 | 0.01287 | -0.0332 | 78.7723
7.5 | 1.0695 | 0.01345 | -0.0339 | 79.5167
8 | 1.1235 | 0.01419 | -0.0347 | 79.1755
8.5 | 1.1734 | 0.01546 | -0.0353 | 75.8991
9 | 1.2143 | 0.01773 | -0.0355 | 68.4884
9.5 | 1.2485 | 0.02036 | -0.0349 | 61.3212
10 | 1.2745 | 0.02328 | -0.0335 | 54.7466
10.5 | 1.2854 | 0.0267 | -0.0309 | 48.1423
11 | 1.2931 | 0.03074 | -0.0288 | 42.0657
11.5 | 1.3 | 0.03521 | -0.0273 | 36.9213
12 | 1.3067 | 0.03988 | -0.0264 | 32.7658
12.5 | 1.3157 | 0.0444 | -0.0252 | 29.6329
13 | 1.3256 | 0.04892 | -0.0247 | 27.0973
13.5 | 1.3326 | 0.05358 | -0.0227 | 24.8712
14 | 1.3409 | 0.0585 | -0.0224 | 22.9214
14.5 | 1.346 | 0.06386 | -0.0224 | 21.0774
15 | 1.3523 | 0.06912 | -0.0222 | 19.5645
15.5 | 1.3508 | 0.07578 | -0.0214 | 17.8253
16 | 1.3389 | 0.08427 | -0.0238 | 15.8882
16.5 | 1.3225 | 0.09395 | -0.0271 | 14.0766
17 | 1.3023 | 0.10476 | -0.0316 | 12.4313
17.5 | 1.2771 | 0.11721 | -0.0377 | 10.8958
18 | 1.2381 | 0.13356 | -0.0469 | 9.27
18.5 | 1.1475 | 0.16587 | -0.0679 | 6.9181
19 | 1.015 | 0.23743 | -0.1059 | 4.2749
19.5 | 1.0378 | 0.24266 | -0.1047 | 4.2768
20 | 1.0362 | 0.25651 | -0.1186 | 4.0396

## 19. Re 250k Mach 0.10 (1)
BIGFOIL.COM POLAR EXPORT
vr7b
BOEING-VERTOL VR-7 WITH TAB |  |  |  | Cl Max: | 1.232 | at alpha= | 10 | deg
JavaFoil+Calcfoil stall+Eppler ext transition |  |  |  | L/D Max: | 52.611 | at alpha= | 6.5 | deg
Re: | 250000 |  |  | Cd Min: | 0.01373 | at alpha= | 1 | deg
Mach: | 0.1 |  |  | Cl=0 at alpha= | -1.6754 | deg
|  |  |  | @ Cl=0.1, Cd= | 0.015615
|  |  |  | @ Cl=0.4, Cd= | 0.014027
|  |  |  | @ Cl=0.6, Cd= | 0.01534
alpha (deg) | Cl | Cd | Cm | Cl/Cd
-16.5 | -0.458 | 0.20051 | 0 | -2.286
-16 | -0.477 | 0.19523 | 0 | -2.446
-15.5 | -0.496 | 0.17675 | 0 | -2.807
-15 | -0.514 | 0.16652 | -0.001 | -3.087
-14.5 | -0.531 | 0.15113 | -0.001 | -3.514
-14 | -0.547 | 0.15169 | -0.001 | -3.605
-13.5 | -0.561 | 0.13796 | -0.001 | -4.066
-13 | -0.573 | 0.12851 | -0.001 | -4.459
-12.5 | -0.583 | 0.11901 | -0.001 | -4.895
-12 | -0.589 | 0.1105 | -0.002 | -5.334
-11.5 | -0.593 | 0.10229 | -0.002 | -5.799
-11 | -0.593 | 0.09581 | -0.002 | -6.192
-10.5 | -0.59 | 0.0883 | -0.002 | -6.679
-10 | -0.582 | 0.08319 | -0.003 | -6.999
-9.5 | -0.571 | 0.07738 | -0.003 | -7.374
-9 | -0.552 | 0.07222 | -0.003 | -7.639
-8.5 | -0.528 | 0.06747 | -0.003 | -7.832
-8 | -0.502 | 0.0629 | -0.003 | -7.987
-7.5 | -0.474 | 0.05916 | -0.004 | -8.005
-7 | -0.442 | 0.05561 | -0.004 | -7.953
-6.5 | -0.408 | 0.05239 | -0.004 | -7.797
-6 | -0.373 | 0.04944 | -0.004 | -7.535
-5.5 | -0.335 | 0.04695 | -0.005 | -7.126
-5 | -0.295 | 0.04467 | -0.005 | -6.6
-4.5 | -0.253 | 0.04259 | -0.005 | -5.951
-4 | -0.211 | 0.04105 | -0.005 | -5.134
-3.5 | -0.167 | 0.0395 | -0.006 | -4.225
-3 | -0.122 | 0.03821 | -0.006 | -3.195
-2.5 | -0.076 | 0.03713 | -0.006 | -2.06
-2 | -0.037 | 0.01574 | -0.016 | -2.358
-1.5 | 0.02 | 0.01561 | -0.016 | 1.309
-1 | 0.079 | 0.01564 | -0.017 | 5.024
-0.5 | 0.138 | 0.01557 | -0.018 | 8.833
0 | 0.194 | 0.0157 | -0.018 | 12.364
0.5 | 0.252 | 0.01563 | -0.019 | 16.125
1 | 0.31 | 0.01373 | -0.019 | 22.593
1.5 | 0.368 | 0.0139 | -0.02 | 26.491
2 | 0.426 | 0.01413 | -0.021 | 30.15
2.5 | 0.484 | 0.01476 | -0.021 | 32.826
3 | 0.542 | 0.01504 | -0.022 | 36.052
3.5 | 0.6 | 0.01534 | -0.022 | 39.145
4 | 0.658 | 0.0156 | -0.023 | 42.186
4.5 | 0.716 | 0.01597 | -0.024 | 44.831
5 | 0.773 | 0.01635 | -0.024 | 47.261
5.5 | 0.829 | 0.01683 | -0.025 | 49.242
6 | 0.883 | 0.01742 | -0.025 | 50.701
6.5 | 0.937 | 0.01781 | -0.026 | 52.611
7 | 0.98 | 0.02317 | -0.026 | 42.32
7.5 | 1.029 | 0.02426 | -0.027 | 42.398
8 | 1.075 | 0.02554 | -0.027 | 42.079
8.5 | 1.118 | 0.02681 | -0.028 | 41.679
9 | 1.158 | 0.02825 | -0.028 | 40.978
9.5 | 1.197 | 0.02975 | -0.029 | 40.224
10 | 1.232 | 0.0315 | -0.029 | 39.123
10.5 | 1.074 | 0.07268 | -0.012 | 14.777
11 | 1.103 | 0.07767 | -0.013 | 14.197
11.5 | 1.128 | 0.0825 | -0.013 | 13.678
12 | 1.152 | 0.08771 | -0.013 | 13.13
12.5 | 1.172 | 0.09319 | -0.013 | 12.575
13 | 1.189 | 0.09991 | -0.013 | 11.9
13.5 | 1.203 | 0.10603 | -0.013 | 11.346
14 | 1.209 | 0.11192 | -0.013 | 10.801
14.5 | 1.2 | 0.11966 | -0.014 | 10.029
15 | 1.186 | 0.1269 | -0.014 | 9.344

## 20. Re 250k Mach 0.10 (2)
BIGFOIL.COM POLAR EXPORT
vr7b
BOEING-VERTOL VR-7 WITH TAB |  |  |  | Cl Max: | 1.3438 | at alpha= | 15 | deg
XFOIL ncrit=9 |  |  |  | L/D Max: | 79.3515 | at alpha= | 7.5 | deg
Re: | 250000 |  |  | Cd Min: | 0.26452 | at alpha= | -20 | deg
Mach: | 0.1 |  |  | Cl=0 at alpha= | -1.7852 | deg
|  |  |  | @ Cl=0.1, Cd= | 0.0096922
|  |  |  | @ Cl=0.4, Cd= | 0.010074
|  |  |  | @ Cl=0.6, Cd= | 0.010702
alpha (deg) | Cl | Cd | Cm | Cl/Cd
-20 | -0.8298 | 0.26452 | 0.1036 | -3.137
-19 | -0.7921 | 0.25053 | 0.0934 | -3.1617
-18.5 | -0.7725 | 0.24374 | 0.0898 | -3.1694
-18 | -0.7532 | 0.23715 | 0.0854 | -3.176
-17.5 | -0.7338 | 0.23033 | 0.0807 | -3.1859
-17 | -0.7146 | 0.22322 | 0.0757 | -3.2013
-16.5 | -0.6995 | 0.21674 | 0.068 | -3.2274
-16 | -0.6802 | 0.20832 | 0.0646 | -3.2652
-15.5 | -0.6601 | 0.20137 | 0.0619 | -3.278
-15 | -0.6419 | 0.19434 | 0.0578 | -3.303
-14.5 | -0.6246 | 0.18698 | 0.0533 | -3.3405
-14 | -0.6124 | 0.17951 | 0.0463 | -3.4115
-13.5 | -0.6071 | 0.17186 | 0.038 | -3.5325
-13 | -0.5823 | 0.16309 | 0.0386 | -3.5704
-12.5 | -0.5653 | 0.15595 | 0.0357 | -3.6249
-12 | -0.5514 | 0.14828 | 0.0315 | -3.7186
-11.5 | -0.5461 | 0.13944 | 0.0233 | -3.9164
-11 | -0.544 | 0.12895 | 0.015 | -4.2187
-10.5 | -0.5218 | 0.12238 | 0.0159 | -4.2638
-10 | -0.5078 | 0.11465 | 0.0117 | -4.4291
-9.5 | -0.4973 | 0.1058 | 0.0051 | -4.7004
-8.5 | -0.5212 | 0.08084 | -0.0269 | -6.4473
-8 | -0.5279 | 0.07126 | -0.0271 | -7.4081
-7.5 | -0.5182 | 0.06578 | -0.0255 | -7.8778
-7 | -0.504 | 0.05855 | -0.0272 | -8.608
-6.5 | -0.4882 | 0.04857 | -0.0295 | -10.0515
-6 | -0.4544 | 0.04344 | -0.0286 | -10.4604
-5.5 | -0.4154 | 0.03718 | -0.0285 | -11.1727
-4.5 | -0.3108 | 0.02573 | -0.0262 | -12.0793
-4 | -0.2539 | 0.02034 | -0.0252 | -12.4828
-3.5 | -0.1971 | 0.01777 | -0.0244 | -11.0917
-3 | -0.1405 | 0.0161 | -0.0242 | -8.7267
-2.5 | -0.0828 | 0.01477 | -0.0241 | -5.606
-2 | -0.025 | 0.01348 | -0.0244 | -1.8546
-1.5 | 0.0332 | 0.0109 | -0.0261 | 3.0459
-1 | 0.0785 | 0.00971 | -0.0228 | 8.0844
-0.5 | 0.1147 | 0.00968 | -0.0165 | 11.8492
0 | 0.1991 | 0.00962 | -0.0211 | 20.6965
0.5 | 0.2543 | 0.00968 | -0.0217 | 26.2707
1 | 0.3111 | 0.00981 | -0.0223 | 31.7125
1.5 | 0.3704 | 0.00998 | -0.0233 | 37.1142
2 | 0.4303 | 0.01017 | -0.0243 | 42.3107
2.5 | 0.4903 | 0.01036 | -0.0254 | 47.3263
3 | 0.5502 | 0.01056 | -0.0263 | 52.1023
3.5 | 0.6099 | 0.01073 | -0.0272 | 56.8406
4 | 0.6695 | 0.01095 | -0.0281 | 61.1416
4.5 | 0.7286 | 0.01122 | -0.0289 | 64.9376
5 | 0.7881 | 0.0115 | -0.0299 | 68.5304
5.5 | 0.847 | 0.01181 | -0.0308 | 71.7189
6 | 0.9052 | 0.01215 | -0.0316 | 74.5021
6.5 | 0.9633 | 0.01252 | -0.0324 | 76.9409
7 | 1.0207 | 0.01297 | -0.0333 | 78.697
7.5 | 1.0768 | 0.01357 | -0.034 | 79.3515
8 | 1.1307 | 0.01438 | -0.0347 | 78.63
8.5 | 1.18 | 0.01576 | -0.0352 | 74.8731
9 | 1.2201 | 0.01813 | -0.0352 | 67.2973
9.5 | 1.2519 | 0.02094 | -0.0344 | 59.7851
10 | 1.2761 | 0.02393 | -0.0328 | 53.3264
10.5 | 1.2821 | 0.02771 | -0.0299 | 46.2685
11 | 1.2898 | 0.03192 | -0.0281 | 40.4073
11.5 | 1.2974 | 0.03646 | -0.0268 | 35.5842
12 | 1.3021 | 0.04139 | -0.0257 | 31.4593
12.5 | 1.3122 | 0.04588 | -0.0246 | 28.6007
13 | 1.3213 | 0.05054 | -0.0241 | 26.1436
13.5 | 1.3283 | 0.05529 | -0.0221 | 24.0242
14 | 1.3353 | 0.06046 | -0.0218 | 22.0857
14.5 | 1.3392 | 0.06612 | -0.0221 | 20.2541
15 | 1.3438 | 0.07172 | -0.0218 | 18.7368
15.5 | 1.338 | 0.07917 | -0.0217 | 16.9003
16 | 1.3223 | 0.0885 | -0.0247 | 14.9412
16.5 | 1.301 | 0.09932 | -0.0289 | 13.0991
17 | 1.2743 | 0.11179 | -0.0348 | 11.3991
17.5 | 1.2399 | 0.12681 | -0.043 | 9.7776
18 | 1.1874 | 0.14761 | -0.0558 | 8.0442
18.5 | 1.1017 | 0.18159 | -0.0777 | 6.067
19 | 1.0171 | 0.2388 | -0.1069 | 4.2592
19.5 | 1.0404 | 0.24422 | -0.1058 | 4.2601
20 | 1.0393 | 0.25776 | -0.1196 | 4.032

## 21. Re 250k Mach 0.25 (1)
BIGFOIL.COM POLAR EXPORT
vr7b
BOEING-VERTOL VR-7 WITH TAB |  |  |  | Cl Max: | 1.209 | at alpha= | 9.5 | deg
JavaFoil+Calcfoil stall+Eppler ext transition |  |  |  | L/D Max: | 50.809 | at alpha= | 6 | deg
Re: | 250000 |  |  | Cd Min: | 0.01384 | at alpha= | 1 | deg
Mach: | 0.25 |  |  | Cl=0 at alpha= | -1.7019 | deg
|  |  |  | @ Cl=0.1, Cd= | 0.0156
|  |  |  | @ Cl=0.4, Cd= | 0.014268
|  |  |  | @ Cl=0.6, Cd= | 0.015465
alpha (deg) | Cl | Cd | Cm | Cl/Cd
-14.5 | -0.237 | 0.25663 | -0.001 | -0.925
-14 | -0.291 | 0.21718 | -0.001 | -1.339
-13.5 | -0.339 | 0.19655 | -0.001 | -1.724
-13 | -0.382 | 0.17564 | -0.001 | -2.176
-12.5 | -0.421 | 0.14929 | -0.002 | -2.82
-12 | -0.455 | 0.13542 | -0.002 | -3.358
-11.5 | -0.483 | 0.12105 | -0.002 | -3.993
-11 | -0.506 | 0.111 | -0.002 | -4.56
-10.5 | -0.523 | 0.10283 | -0.002 | -5.082
-10 | -0.532 | 0.09401 | -0.003 | -5.663
-9.5 | -0.535 | 0.08402 | -0.003 | -6.374
-9 | -0.527 | 0.07895 | -0.003 | -6.675
-8.5 | -0.512 | 0.07277 | -0.003 | -7.033
-8 | -0.492 | 0.06599 | -0.003 | -7.46
-7.5 | -0.469 | 0.06165 | -0.004 | -7.602
-7 | -0.441 | 0.05724 | -0.004 | -7.707
-6.5 | -0.41 | 0.05356 | -0.004 | -7.658
-6 | -0.376 | 0.05108 | -0.004 | -7.361
-5.5 | -0.339 | 0.04763 | -0.005 | -7.121
-5 | -0.3 | 0.04516 | -0.005 | -6.641
-4.5 | -0.259 | 0.04297 | -0.005 | -6.017
-4 | -0.215 | 0.04118 | -0.005 | -5.232
-3.5 | -0.171 | 0.0397 | -0.006 | -4.304
-3 | -0.125 | 0.03833 | -0.006 | -3.264
-2.5 | -0.078 | 0.03723 | -0.006 | -2.107
-2 | -0.031 | 0.03611 | -0.008 | -0.86
-1.5 | 0.021 | 0.01571 | -0.017 | 1.336
-1 | 0.081 | 0.0156 | -0.018 | 5.167
-0.5 | 0.141 | 0.0156 | -0.018 | 9.049
0 | 0.199 | 0.01592 | -0.019 | 12.518
0.5 | 0.259 | 0.01566 | -0.019 | 16.527
1 | 0.318 | 0.01384 | -0.02 | 23.013
1.5 | 0.378 | 0.01403 | -0.021 | 26.945
2 | 0.438 | 0.01468 | -0.021 | 29.816
2.5 | 0.497 | 0.01492 | -0.022 | 33.332
3 | 0.557 | 0.01521 | -0.022 | 36.612
3.5 | 0.616 | 0.01556 | -0.023 | 39.589
4 | 0.675 | 0.01585 | -0.024 | 42.615
4.5 | 0.734 | 0.01625 | -0.024 | 45.193
5 | 0.793 | 0.01669 | -0.025 | 47.517
5.5 | 0.85 | 0.01724 | -0.025 | 49.298
6 | 0.905 | 0.01781 | -0.026 | 50.809
6.5 | 0.952 | 0.02237 | -0.026 | 42.58
7 | 1.001 | 0.02409 | -0.027 | 41.564
7.5 | 1.049 | 0.02535 | -0.027 | 41.369
8 | 1.092 | 0.02684 | -0.028 | 40.7
8.5 | 1.134 | 0.02835 | -0.028 | 40.02
9 | 1.174 | 0.03008 | -0.029 | 39.013
9.5 | 1.209 | 0.03156 | -0.029 | 38.324
10 | 1.054 | 0.06955 | -0.013 | 15.16
10.5 | 1.081 | 0.07384 | -0.013 | 14.642
11 | 1.104 | 0.0796 | -0.013 | 13.87
11.5 | 1.123 | 0.08552 | -0.013 | 13.132
12 | 1.138 | 0.09083 | -0.013 | 12.524
12.5 | 1.147 | 0.09734 | -0.013 | 11.786
13 | 1.152 | 0.10541 | -0.013 | 10.932
13.5 | 1.152 | 0.11271 | -0.013 | 10.22
14 | 1.139 | 0.12123 | -0.014 | 9.394
14.5 | 1.102 | 0.13095 | -0.014 | 8.419

## 22. Re 250k Mach 0.25 (2)
BIGFOIL.COM POLAR EXPORT
vr7b
BOEING-VERTOL VR-7 WITH TAB |  |  |  | Cl Max: | 1.3 | at alpha= | 13.5 | deg
XFOIL ncrit=9 |  |  |  | L/D Max: | 78.1386 | at alpha= | 7.5 | deg
Re: | 250000 |  |  | Cd Min: | 0.27012 | at alpha= | -20 | deg
Mach: | 0.25 |  |  | Cl=0 at alpha= | -1.7948 | deg
|  |  |  | @ Cl=0.1, Cd= | 0.0099403
|  |  |  | @ Cl=0.4, Cd= | 0.010227
|  |  |  | @ Cl=0.6, Cd= | 0.010875
alpha (deg) | Cl | Cd | Cm | Cl/Cd
-20 | -0.8454 | 0.27012 | 0.1063 | -3.1297
-19.5 | -0.8263 | 0.26341 | 0.1002 | -3.1369
-19 | -0.8045 | 0.25494 | 0.0976 | -3.1556
-18.5 | -0.784 | 0.24812 | 0.0931 | -3.1598
-18 | -0.7634 | 0.24118 | 0.0883 | -3.1653
-17.5 | -0.7428 | 0.23402 | 0.0833 | -3.1741
-17 | -0.7225 | 0.22677 | 0.0772 | -3.186
-16.5 | -0.7087 | 0.22096 | 0.0689 | -3.2074
-16 | -0.6837 | 0.2115 | 0.0677 | -3.2326
-15.5 | -0.6635 | 0.20451 | 0.0639 | -3.2443
-15 | -0.6441 | 0.19717 | 0.0593 | -3.2667
-14.5 | -0.6257 | 0.18955 | 0.0539 | -3.301
-14 | -0.6179 | 0.18296 | 0.0452 | -3.3772
-13.5 | -0.5975 | 0.17358 | 0.0421 | -3.4422
-13 | -0.5752 | 0.16595 | 0.0404 | -3.4661
-12.5 | -0.5584 | 0.15849 | 0.0364 | -3.5233
-12 | -0.5442 | 0.15052 | 0.0313 | -3.6155
-11.5 | -0.543 | 0.14179 | 0.0203 | -3.8296
-11 | -0.5225 | 0.13317 | 0.0205 | -3.9236
-10.5 | -0.5053 | 0.12571 | 0.0172 | -4.0196
-10 | -0.4921 | 0.11744 | 0.0118 | -4.1902
-9.5 | -0.4879 | 0.10707 | -0.0008 | -4.5568
-8.5 | -0.4874 | 0.09061 | -0.0065 | -5.3791
-8 | -0.4877 | 0.08446 | -0.0067 | -5.7743
-7.5 | -0.494 | 0.07498 | -0.015 | -6.5884
-7 | -0.4946 | 0.06453 | -0.0231 | -7.6647
-6.5 | -0.4881 | 0.05312 | -0.029 | -9.1886
-6 | -0.4574 | 0.04772 | -0.0284 | -9.5851
-5.5 | -0.4225 | 0.04026 | -0.0294 | -10.4943
-4.5 | -0.3271 | 0.03086 | -0.0293 | -10.5995
-4 | -0.2629 | 0.02217 | -0.0272 | -11.8584
-3.5 | -0.2026 | 0.0187 | -0.0261 | -10.8342
-3 | -0.1437 | 0.01667 | -0.0257 | -8.6203
-2.5 | -0.0844 | 0.01523 | -0.0254 | -5.5417
-2 | -0.025 | 0.01381 | -0.0255 | -1.8103
-1.5 | 0.0359 | 0.01286 | -0.0259 | 2.7916
-1 | 0.0855 | 0.00997 | -0.0248 | 8.5757
-0.5 | 0.1246 | 0.00989 | -0.0187 | 12.5986
0 | 0.1961 | 0.00979 | -0.0198 | 20.0306
0.5 | 0.2678 | 0.00986 | -0.0232 | 27.1602
1 | 0.3241 | 0.00999 | -0.0235 | 32.4424
1.5 | 0.3847 | 0.01018 | -0.0244 | 37.7898
2 | 0.4463 | 0.01037 | -0.0253 | 43.0376
2.5 | 0.5083 | 0.01057 | -0.0264 | 48.0889
3 | 0.5704 | 0.01078 | -0.0274 | 52.9128
3.5 | 0.6324 | 0.01098 | -0.0283 | 57.5956
4 | 0.6943 | 0.01124 | -0.0292 | 61.7705
4.5 | 0.7559 | 0.01152 | -0.03 | 65.6163
5 | 0.8172 | 0.01186 | -0.0308 | 68.9039
5.5 | 0.8787 | 0.01221 | -0.0317 | 71.9656
6 | 0.9392 | 0.01258 | -0.0323 | 74.6582
6.5 | 0.9996 | 0.013 | -0.033 | 76.8923
7 | 1.0589 | 0.01356 | -0.0336 | 78.09
7.5 | 1.1166 | 0.01429 | -0.034 | 78.1386
8 | 1.17 | 0.01544 | -0.0344 | 75.7772
9 | 1.2437 | 0.02075 | -0.033 | 59.9373
9.5 | 1.2627 | 0.02408 | -0.0309 | 52.4377
10 | 1.2675 | 0.02831 | -0.0282 | 44.7722
10.5 | 1.2707 | 0.03331 | -0.0265 | 38.1477
11 | 1.2701 | 0.0389 | -0.0252 | 32.6504
11.5 | 1.2811 | 0.04359 | -0.0243 | 29.3898
12 | 1.2826 | 0.04901 | -0.0227 | 26.1702
12.5 | 1.2922 | 0.05398 | -0.0218 | 23.9385
13 | 1.2976 | 0.05945 | -0.0214 | 21.8267
13.5 | 1.3 | 0.06533 | -0.02 | 19.899
14 | 1.2965 | 0.07263 | -0.0208 | 17.8508
14.5 | 1.288 | 0.0809 | -0.0226 | 15.9209
15 | 1.276 | 0.09001 | -0.0254 | 14.1762
15.5 | 1.2595 | 0.10018 | -0.0289 | 12.5724
16 | 1.2332 | 0.11257 | -0.0343 | 10.955
16.5 | 1.1989 | 0.12758 | -0.0425 | 9.3972
17 | 1.1608 | 0.1452 | -0.0536 | 7.9945
17.5 | 0.9965 | 0.21547 | -0.0944 | 4.6248
18 | 1.0161 | 0.22445 | -0.0949 | 4.5271
18.5 | 1.013 | 0.23916 | -0.1085 | 4.2357

## 23. Re 250k Mach 0.50 (1)
BIGFOIL.COM POLAR EXPORT
vr7b
BOEING-VERTOL VR-7 WITH TAB |  |  |  | Cl Max: | 1.211 | at alpha= | 20 | deg
JavaFoil+Calcfoil stall+Eppler ext transition |  |  |  | L/D Max: | 48.262 | at alpha= | 5.5 | deg
Re: | 250000 |  |  | Cd Min: | -99 | at alpha= | -20 | deg
Mach: | 0.5 |  |  | Cl=0 at alpha= | -1.7018 | deg
|  |  |  | @ Cl=0.1, Cd= | 0.016238
|  |  |  | @ Cl=0.4, Cd= | 0.015449
|  |  |  | @ Cl=0.6, Cd= | 0.016039
alpha (deg) | Cl | Cd | Cm | Cl/Cd
-20 | -0.92 | -99 | 0.002 | -99
-19.5 | -0.897 | -99 | 0.002 | -99
-19 | -0.872 | 0.25367 | 0.001 | -3.436
-18.5 | -0.848 | 0.23711 | 0.001 | -3.575
-18 | -0.824 | 0.24795 | 0.001 | -3.323
-17.5 | -0.8 | 0.24307 | 0.001 | -3.292
-17 | -0.776 | 0.22698 | 0 | -3.418
-16.5 | -0.751 | 0.21779 | 0 | -3.447
-16 | -0.727 | 0.20809 | 0 | -3.492
-15.5 | -0.703 | 0.18803 | -0.001 | -3.737
-15 | -0.679 | 0.18004 | -0.001 | -3.769
-14.5 | -0.654 | 0.17458 | -0.001 | -3.748
-14 | -0.628 | 0.17608 | -0.001 | -3.569
-13.5 | -0.604 | 0.16199 | -0.002 | -3.728
-13 | -0.579 | 0.15759 | -0.002 | -3.677
-12.5 | -0.555 | 0.16533 | -0.002 | -3.355
-12 | -0.53 | 0.14975 | -0.002 | -3.54
-11.5 | -0.505 | 0.14371 | -0.003 | -3.513
-11 | -0.479 | 0.14172 | -0.003 | -3.381
-10.5 | -0.454 | 0.13107 | -0.003 | -3.467
-10 | -0.429 | 0.12455 | -0.003 | -3.448
-9.5 | -0.404 | 0.13328 | -0.004 | -3.032
-9 | -0.379 | 0.13067 | -0.004 | -2.9
-8.5 | -0.354 | 0.11552 | -0.004 | -3.063
-8 | -0.328 | 0.1195 | -0.004 | -2.744
-7.5 | -0.302 | 0.11497 | -0.004 | -2.631
-7 | -0.277 | 0.11424 | -0.004 | -2.424
-6.5 | -0.251 | 0.08362 | -0.005 | -3.007
-6 | -0.226 | 0.05235 | -0.005 | -4.313
-5.5 | -0.295 | 0.06147 | -0.005 | -4.804
-5 | -0.297 | 0.05066 | -0.005 | -5.853
-4.5 | -0.269 | 0.04576 | -0.006 | -5.878
-4 | -0.23 | 0.0434 | -0.006 | -5.31
-3.5 | -0.186 | 0.04112 | -0.006 | -4.519
-3 | -0.137 | 0.03937 | -0.006 | -3.492
-2.5 | -0.087 | 0.03803 | -0.007 | -2.281
-2 | -0.034 | 0.03698 | -0.007 | -0.93
-1.5 | 0.023 | 0.01622 | -0.019 | 1.439
-1 | 0.09 | 0.01625 | -0.02 | 5.529
-0.5 | 0.157 | 0.01617 | -0.02 | 9.702
0 | 0.222 | 0.0163 | -0.021 | 13.63
0.5 | 0.288 | 0.01625 | -0.022 | 17.753
1 | 0.355 | 0.01626 | -0.022 | 21.822
1.5 | 0.421 | 0.01507 | -0.023 | 27.943
2 | 0.487 | 0.01544 | -0.024 | 31.568
2.5 | 0.554 | 0.01576 | -0.024 | 35.125
3 | 0.62 | 0.01616 | -0.025 | 38.351
3.5 | 0.685 | 0.01661 | -0.026 | 41.228
4 | 0.75 | 0.01707 | -0.026 | 43.914
4.5 | 0.814 | 0.01776 | -0.027 | 45.824
5 | 0.877 | 0.01851 | -0.028 | 47.383
5.5 | 0.936 | 0.01939 | -0.028 | 48.262
6 | 0.99 | 0.02219 | -0.029 | 44.611
6.5 | 1.033 | 0.02769 | -0.029 | 37.293
7 | 1.078 | 0.02903 | -0.03 | 37.141
7.5 | 1.114 | 0.0317 | -0.03 | 35.153
8 | 0.975 | 0.05779 | -0.013 | 16.87
8.5 | 0.989 | 0.06251 | -0.013 | 15.815
9 | 0.978 | 0.0686 | -0.013 | 14.259
9.5 | 0.908 | 0.07911 | -0.013 | 11.476
10 | 0.634 | 0.10743 | -0.014 | 5.904
10.5 | 0.662 | 0.11745 | -0.014 | 5.635
11 | 0.69 | 0.12179 | -0.014 | 5.662
11.5 | 0.718 | 0.15878 | -0.015 | 4.522
12 | 0.746 | 0.15594 | -0.016 | 4.784
12.5 | 0.774 | 0.1639 | -0.017 | 4.724
13 | 0.804 | 0.17608 | -0.018 | 4.563
13.5 | 0.832 | 0.18131 | -0.019 | 4.587
14 | 0.861 | 0.18945 | -0.021 | 4.547
14.5 | 0.889 | 0.20674 | -0.021 | 4.302
15 | 0.92 | 0.20288 | -0.022 | 4.533
15.5 | 0.948 | 0.20805 | -0.023 | 4.555
16 | 0.976 | 0.22108 | -0.023 | 4.414
16.5 | 1.004 | 0.22613 | -0.024 | 4.442
17 | 1.034 | 0.23799 | -0.025 | 4.346
17.5 | 1.063 | 0.25493 | -0.025 | 4.171
18 | 1.093 | 0.25718 | -0.026 | 4.25
18.5 | 1.122 | 0.26966 | -0.027 | 4.16
19 | 1.152 | 0.26573 | -0.028 | 4.336
19.5 | 1.181 | 0.27641 | -0.028 | 4.271
20 | 1.211 | 0.29366 | -0.029 | 4.122

## 24. Re 250k Mach 0.50 (2)
BIGFOIL.COM POLAR EXPORT
vr7b
BOEING-VERTOL VR-7 WITH TAB |  |  |  | Cl Max: | 1.2512 | at alpha= | 7.5 | deg
XFOIL ncrit=9 |  |  |  | L/D Max: | 73.0563 | at alpha= | 6 | deg
Re: | 250000 |  |  | Cd Min: | 0.29591 | at alpha= | -20 | deg
Mach: | 0.5 |  |  | Cl=0 at alpha= | -1.8393 | deg
|  |  |  | @ Cl=0.1, Cd= | 0.012418
|  |  |  | @ Cl=0.4, Cd= | 0.010941
|  |  |  | @ Cl=0.6, Cd= | 0.011668
alpha (deg) | Cl | Cd | Cm | Cl/Cd
-20 | -0.9219 | 0.29591 | 0.1262 | -3.1155
-19.5 | -0.8964 | 0.2874 | 0.1201 | -3.119
-19 | -0.8707 | 0.27884 | 0.1139 | -3.1226
-18.5 | -0.8448 | 0.27022 | 0.1076 | -3.1263
-18 | -0.8188 | 0.26198 | 0.1002 | -3.1254
-17 | -0.7677 | 0.24409 | 0.0885 | -3.1452
-16.5 | -0.7419 | 0.2356 | 0.0834 | -3.149
-16 | -0.7161 | 0.22722 | 0.0777 | -3.1516
-15.5 | -0.691 | 0.21897 | 0.0704 | -3.1557
-15 | -0.6727 | 0.21253 | 0.0613 | -3.1652
-14.5 | -0.6423 | 0.20139 | 0.0589 | -3.1893
-14 | -0.6167 | 0.19295 | 0.0544 | -3.1962
-13.5 | -0.5922 | 0.18462 | 0.049 | -3.2077
-13 | -0.5693 | 0.17625 | 0.0425 | -3.2301
-12.5 | -0.5594 | 0.16966 | 0.0321 | -3.2972
-12 | -0.5259 | 0.15878 | 0.0312 | -3.3121
-11.5 | -0.5024 | 0.15068 | 0.0266 | -3.3342
-11 | -0.4835 | 0.14238 | 0.0196 | -3.3958
-10.5 | -0.4758 | 0.13439 | 0.0077 | -3.5404
-10 | -0.4573 | 0.12601 | 0.0093 | -3.6291
-9.5 | -0.4522 | 0.12047 | 0.0119 | -3.7536
-9 | -0.4452 | 0.11358 | 0.0106 | -3.9197
-8.5 | -0.449 | 0.10594 | 0.0034 | -4.2382
-8 | -0.4495 | 0.09673 | -0.0019 | -4.647
-7.5 | -0.4354 | 0.0903 | 0.0023 | -4.8217
-7 | -0.4304 | 0.08266 | -0.0016 | -5.2069
-6.5 | -0.453 | 0.07129 | -0.0242 | -6.3543
-6 | -0.4321 | 0.06265 | -0.0214 | -6.897
-5.5 | -0.4154 | 0.05471 | -0.026 | -7.5928
-5 | -0.3924 | 0.04567 | -0.0318 | -8.5921
-4.5 | -0.3532 | 0.0388 | -0.0339 | -9.1031
-4 | -0.2924 | 0.02914 | -0.0338 | -10.0343
-3.5 | -0.2294 | 0.02347 | -0.0333 | -9.7742
-3 | -0.1602 | 0.01975 | -0.0325 | -8.1114
-2.5 | -0.0911 | 0.01753 | -0.0317 | -5.1968
-2 | -0.0223 | 0.01584 | -0.0309 | -1.4078
-1.5 | 0.0471 | 0.01439 | -0.0312 | 3.2731
-1 | 0.1163 | 0.01181 | -0.0332 | 9.8476
-0.5 | 0.1693 | 0.01081 | -0.0288 | 15.6614
0 | 0.2105 | 0.01084 | -0.0209 | 19.4188
0.5 | 0.3048 | 0.01081 | -0.0253 | 28.1961
1 | 0.3887 | 0.01091 | -0.0295 | 35.6279
1.5 | 0.4517 | 0.01108 | -0.0295 | 40.7671
2 | 0.5209 | 0.01133 | -0.0304 | 45.9753
2.5 | 0.5917 | 0.01163 | -0.0314 | 50.877
3 | 0.6631 | 0.01196 | -0.0323 | 55.4431
3.5 | 0.7345 | 0.01232 | -0.033 | 59.6185
4 | 0.8066 | 0.01279 | -0.0339 | 63.0649
4.5 | 0.8783 | 0.01325 | -0.0344 | 66.2868
5 | 0.9498 | 0.01378 | -0.0346 | 68.926
5.5 | 1.0207 | 0.0143 | -0.0347 | 71.3776
6 | 1.09 | 0.01492 | -0.0342 | 73.0563
6.5 | 1.1564 | 0.01585 | -0.0335 | 72.959
7 | 1.2157 | 0.01716 | -0.0322 | 70.845
7.5 | 1.2512 | 0.01996 | -0.0299 | 62.6854
8 | 1.2509 | 0.02473 | -0.0264 | 50.5823
8.5 | 1.2482 | 0.03072 | -0.0248 | 40.6315
9 | 1.243 | 0.03736 | -0.0238 | 33.2709
9.5 | 1.2352 | 0.0443 | -0.0229 | 27.8826
10 | 1.2261 | 0.05144 | -0.0221 | 23.8355
10.5 | 1.2176 | 0.05877 | -0.0215 | 20.7181
11 | 1.2152 | 0.06618 | -0.0212 | 18.362
11.5 | 1.2049 | 0.07462 | -0.022 | 16.1471
12 | 1.1863 | 0.08507 | -0.0248 | 13.945
12.5 | 1.1586 | 0.09741 | -0.0299 | 11.8941

## 25. Re 500k Mach 0.00 (1)
BIGFOIL.COM POLAR EXPORT
vr7b
BOEING-VERTOL VR-7 WITH TAB |  |  |  | Cl Max: | 1.346 | at alpha= | 12 | deg
JavaFoil+Calcfoil stall+Eppler ext transition |  |  |  | L/D Max: | 61.777 | at alpha= | 6.5 | deg
Re: | 500000 |  |  | Cd Min: | 0.01183 | at alpha= | 1 | deg
Mach: | 0 |  |  | Cl=0 at alpha= | -1.6754 | deg
|  |  |  | @ Cl=0.1, Cd= | 0.013918
|  |  |  | @ Cl=0.4, Cd= | 0.012032
|  |  |  | @ Cl=0.6, Cd= | 0.013224
alpha (deg) | Cl | Cd | Cm | Cl/Cd
-16.5 | -0.501 | 0.15116 | 0 | -3.313
-16 | -0.517 | 0.14576 | 0 | -3.547
-15.5 | -0.533 | 0.13736 | 0 | -3.879
-15 | -0.548 | 0.14237 | -0.001 | -3.848
-14.5 | -0.562 | 0.13192 | -0.001 | -4.259
-14 | -0.574 | 0.12785 | -0.001 | -4.492
-13.5 | -0.585 | 0.11714 | -0.001 | -4.996
-13 | -0.594 | 0.11087 | -0.001 | -5.359
-12.5 | -0.601 | 0.10408 | -0.002 | -5.773
-12 | -0.605 | 0.09773 | -0.002 | -6.187
-11.5 | -0.606 | 0.09066 | -0.002 | -6.681
-11 | -0.603 | 0.08571 | -0.002 | -7.039
-10.5 | -0.598 | 0.08046 | -0.002 | -7.426
-10 | -0.588 | 0.0751 | -0.003 | -7.829
-9.5 | -0.575 | 0.07043 | -0.003 | -8.158
-9 | -0.554 | 0.06675 | -0.003 | -8.305
-8.5 | -0.53 | 0.06239 | -0.003 | -8.497
-8 | -0.503 | 0.05864 | -0.003 | -8.582
-7.5 | -0.474 | 0.05518 | -0.004 | -8.587
-7 | -0.442 | 0.0522 | -0.004 | -8.468
-6.5 | -0.408 | 0.04944 | -0.004 | -8.25
-6 | -0.372 | 0.04684 | -0.004 | -7.935
-5.5 | -0.334 | 0.0446 | -0.005 | -7.481
-5 | -0.294 | 0.04255 | -0.005 | -6.906
-4.5 | -0.253 | 0.0407 | -0.005 | -6.205
-4 | -0.21 | 0.03922 | -0.005 | -5.353
-3.5 | -0.166 | 0.0379 | -0.006 | -4.386
-3 | -0.149 | 0.0144 | -0.015 | -10.382
-2.5 | -0.094 | 0.01427 | -0.015 | -6.564
-2 | -0.037 | 0.01412 | -0.016 | -2.618
-1.5 | 0.02 | 0.01406 | -0.016 | 1.452
-1 | 0.078 | 0.014 | -0.017 | 5.607
-0.5 | 0.137 | 0.01378 | -0.018 | 9.936
0 | 0.193 | 0.01397 | -0.018 | 13.852
0.5 | 0.251 | 0.01386 | -0.019 | 18.129
1 | 0.309 | 0.01183 | -0.019 | 26.143
1.5 | 0.367 | 0.01193 | -0.02 | 30.772
2 | 0.425 | 0.01211 | -0.021 | 35.098
2.5 | 0.483 | 0.01272 | -0.021 | 37.965
3 | 0.541 | 0.01298 | -0.022 | 41.675
3.5 | 0.599 | 0.01322 | -0.022 | 45.287
4 | 0.656 | 0.01347 | -0.023 | 48.736
4.5 | 0.714 | 0.01372 | -0.024 | 52.055
5 | 0.771 | 0.01404 | -0.024 | 54.918
5.5 | 0.827 | 0.01442 | -0.025 | 57.345
6 | 0.882 | 0.01491 | -0.025 | 59.13
6.5 | 0.936 | 0.01514 | -0.026 | 61.777
7 | 0.981 | 0.02049 | -0.026 | 47.894
7.5 | 1.03 | 0.02137 | -0.027 | 48.215
8 | 1.077 | 0.02236 | -0.027 | 48.169
8.5 | 1.122 | 0.0232 | -0.028 | 48.37
9 | 1.164 | 0.02448 | -0.028 | 47.548
9.5 | 1.203 | 0.02578 | -0.029 | 46.65
10 | 1.238 | 0.02734 | -0.029 | 45.288
10.5 | 1.272 | 0.02915 | -0.03 | 43.633
11 | 1.303 | 0.03089 | -0.03 | 42.175
11.5 | 1.327 | 0.03315 | -0.03 | 40.05
12 | 1.346 | 0.03566 | -0.031 | 37.758
12.5 | 1.174 | 0.08765 | -0.013 | 13.396
13 | 1.193 | 0.09292 | -0.013 | 12.837
13.5 | 1.209 | 0.09889 | -0.014 | 12.223
14 | 1.217 | 0.10375 | -0.014 | 11.728
14.5 | 1.211 | 0.1103 | -0.014 | 10.982
15 | 1.201 | 0.11647 | -0.014 | 10.309
15.5 | 1.185 | 0.123 | -0.014 | 9.638
16 | 1.166 | 0.13062 | -0.014 | 8.923
16.5 | 1.142 | 0.13722 | -0.014 | 8.322
17 | 1.115 | 0.14572 | -0.015 | 7.65

## 26. Re 500k Mach 0.00 (2)
BIGFOIL.COM POLAR EXPORT
vr7b
BOEING-VERTOL VR-7 WITH TAB |  |  |  | Cl Max: | 1.4117 | at alpha= | 13 | deg
XFOIL ncrit=9 |  |  |  | L/D Max: | 99.5312 | at alpha= | 7 | deg
Re: | 500000 |  |  | Cd Min: | 0.26375 | at alpha= | -20 | deg
Mach: | 0 |  |  | Cl=0 at alpha= | -1.6953 | deg
|  |  |  | @ Cl=0.1, Cd= | 0.0079088
|  |  |  | @ Cl=0.4, Cd= | 0.0072073
|  |  |  | @ Cl=0.6, Cd= | 0.0077651
alpha (deg) | Cl | Cd | Cm | Cl/Cd
-20 | -0.835 | 0.26375 | 0.1053 | -3.1659
-19 | -0.7979 | 0.24985 | 0.0967 | -3.1935
-18.5 | -0.7791 | 0.24361 | 0.0925 | -3.1981
-18 | -0.7601 | 0.23704 | 0.0879 | -3.2066
-17.5 | -0.7411 | 0.23023 | 0.0833 | -3.219
-17 | -0.7223 | 0.22312 | 0.0787 | -3.2373
-16.5 | -0.7043 | 0.2151 | 0.0724 | -3.2743
-16 | -0.6913 | 0.20726 | 0.0653 | -3.3354
-15.5 | -0.6705 | 0.19947 | 0.0634 | -3.3614
-15 | -0.6523 | 0.19288 | 0.0601 | -3.3819
-14.5 | -0.6351 | 0.18593 | 0.056 | -3.4158
-14 | -0.6187 | 0.17857 | 0.0518 | -3.4647
-13.5 | -0.6051 | 0.16987 | 0.0458 | -3.5621
-13 | -0.5982 | 0.16043 | 0.0384 | -3.7287
-12.5 | -0.5863 | 0.15152 | 0.035 | -3.8695
-12 | -0.5677 | 0.14501 | 0.0331 | -3.9149
-11.5 | -0.5564 | 0.13806 | 0.03 | -4.0301
-11 | -0.5535 | 0.13133 | 0.0286 | -4.2146
-10.5 | -0.5537 | 0.12262 | 0.0247 | -4.5156
-10 | -0.5597 | 0.11084 | 0.0167 | -5.0496
-9.5 | -0.5661 | 0.10054 | 0.0129 | -5.6306
-9 | -0.5614 | 0.0944 | 0.0119 | -5.947
-8.5 | -0.5609 | 0.08644 | 0.0079 | -6.4889
-8 | -0.5723 | 0.07353 | -0.0057 | -7.7832
-7.5 | -0.5689 | 0.0622 | -0.0135 | -9.1463
-7 | -0.5583 | 0.04737 | -0.0182 | -11.7859
-6.5 | -0.5266 | 0.04037 | -0.0192 | -13.0443
-6 | -0.4842 | 0.03575 | -0.0195 | -13.5441
-5.5 | -0.4379 | 0.02927 | -0.0195 | -14.9607
-4.5 | -0.3269 | 0.01802 | -0.0183 | -18.141
-4 | -0.2699 | 0.01542 | -0.0183 | -17.5032
-3.5 | -0.2129 | 0.01366 | -0.0185 | -15.5857
-3 | -0.1547 | 0.01257 | -0.019 | -12.3071
-2.5 | -0.0957 | 0.01188 | -0.0195 | -8.0556
-2 | -0.0365 | 0.01097 | -0.0203 | -3.3273
-1.5 | 0.0234 | 0.01042 | -0.021 | 2.2457
-1 | 0.083 | 0.00808 | -0.0233 | 10.2723
-0.5 | 0.1396 | 0.00751 | -0.0233 | 18.5885
0 | 0.1877 | 0.00729 | -0.0207 | 25.7476
0.5 | 0.2328 | 0.00719 | -0.0174 | 32.3783
1 | 0.2977 | 0.00704 | -0.019 | 42.2869
1.5 | 0.3606 | 0.00713 | -0.0208 | 50.575
2 | 0.4218 | 0.00725 | -0.0222 | 58.1793
2.5 | 0.4829 | 0.00739 | -0.0235 | 65.3451
3 | 0.5437 | 0.00757 | -0.0248 | 71.823
3.5 | 0.6043 | 0.00778 | -0.0261 | 77.6735
4 | 0.6645 | 0.00803 | -0.0273 | 82.7522
4.5 | 0.7247 | 0.00827 | -0.0285 | 87.63
5 | 0.7844 | 0.00856 | -0.0297 | 91.6355
5.5 | 0.8438 | 0.0089 | -0.0309 | 94.809
6 | 0.9029 | 0.00926 | -0.032 | 97.5054
6.5 | 0.9613 | 0.00971 | -0.0332 | 99.001
7 | 1.0192 | 0.01024 | -0.0343 | 99.5312
7.5 | 1.0756 | 0.01102 | -0.0354 | 97.6044
8 | 1.1292 | 0.01225 | -0.0366 | 92.1796
8.5 | 1.1792 | 0.01389 | -0.0374 | 84.8956
9 | 1.2257 | 0.01568 | -0.0379 | 78.1696
9.5 | 1.2695 | 0.01746 | -0.0379 | 72.709
10 | 1.3093 | 0.01934 | -0.0374 | 67.6991
10.5 | 1.345 | 0.0213 | -0.0366 | 63.1455
11 | 1.3665 | 0.02386 | -0.0346 | 57.2716
11.5 | 1.3835 | 0.02685 | -0.0327 | 51.527
12 | 1.393 | 0.03094 | -0.0314 | 45.0226
12.5 | 1.4069 | 0.03489 | -0.0309 | 40.3239
13 | 1.4117 | 0.03997 | -0.0306 | 35.319
13.5 | 1.4024 | 0.04663 | -0.0303 | 30.0751
14 | 1.408 | 0.05184 | -0.0304 | 27.1605
14.5 | 1.4091 | 0.05772 | -0.0309 | 24.4127
15 | 1.4075 | 0.06424 | -0.0319 | 21.91
15.5 | 1.3987 | 0.07172 | -0.033 | 19.5022
16 | 1.3904 | 0.07928 | -0.034 | 17.5378
16.5 | 1.3867 | 0.08686 | -0.0361 | 15.9648
17 | 1.3802 | 0.09503 | -0.0386 | 14.5238
17.5 | 1.3723 | 0.10373 | -0.0417 | 13.2295
18 | 1.3637 | 0.11265 | -0.0452 | 12.1056

## 27. Re 500k Mach 0.10 (1)
BIGFOIL.COM POLAR EXPORT
vr7b
BOEING-VERTOL VR-7 WITH TAB |  |  |  | Cl Max: | 1.343 | at alpha= | 12 | deg
JavaFoil+Calcfoil stall+Eppler ext transition |  |  |  | L/D Max: | 61.729 | at alpha= | 6.5 | deg
Re: | 500000 |  |  | Cd Min: | 0.01182 | at alpha= | 1 | deg
Mach: | 0.1 |  |  | Cl=0 at alpha= | -1.6754 | deg
|  |  |  | @ Cl=0.1, Cd= | 0.013934
|  |  |  | @ Cl=0.4, Cd= | 0.01207
|  |  |  | @ Cl=0.6, Cd= | 0.013193
alpha (deg) | Cl | Cd | Cm | Cl/Cd
-16.5 | -0.459 | 0.15247 | 0 | -3.009
-16 | -0.478 | 0.14625 | 0 | -3.268
-15.5 | -0.497 | 0.13725 | 0 | -3.618
-15 | -0.514 | 0.13146 | -0.001 | -3.913
-14.5 | -0.531 | 0.13573 | -0.001 | -3.915
-14 | -0.547 | 0.13371 | -0.001 | -4.092
-13.5 | -0.561 | 0.11936 | -0.001 | -4.7
-13 | -0.573 | 0.11478 | -0.001 | -4.993
-12.5 | -0.583 | 0.10671 | -0.002 | -5.46
-12 | -0.589 | 0.09944 | -0.002 | -5.928
-11.5 | -0.593 | 0.09177 | -0.002 | -6.464
-11 | -0.593 | 0.08776 | -0.002 | -6.761
-10.5 | -0.59 | 0.08098 | -0.002 | -7.283
-10 | -0.582 | 0.07631 | -0.003 | -7.63
-9.5 | -0.571 | 0.07142 | -0.003 | -7.99
-9 | -0.552 | 0.06706 | -0.003 | -8.228
-8.5 | -0.528 | 0.06279 | -0.003 | -8.417
-8 | -0.502 | 0.05885 | -0.003 | -8.538
-7.5 | -0.474 | 0.05558 | -0.004 | -8.521
-7 | -0.442 | 0.05254 | -0.004 | -8.418
-6.5 | -0.409 | 0.04949 | -0.004 | -8.254
-6 | -0.373 | 0.04704 | -0.004 | -7.92
-5.5 | -0.335 | 0.04464 | -0.005 | -7.496
-5 | -0.295 | 0.04266 | -0.005 | -6.912
-4.5 | -0.254 | 0.04082 | -0.005 | -6.211
-4 | -0.211 | 0.03929 | -0.005 | -5.366
-3.5 | -0.167 | 0.03795 | -0.006 | -4.4
-3 | -0.122 | 0.03639 | -0.007 | -3.364
-2.5 | -0.094 | 0.0143 | -0.015 | -6.581
-2 | -0.037 | 0.01415 | -0.016 | -2.625
-1.5 | 0.02 | 0.01411 | -0.017 | 1.453
-1 | 0.079 | 0.01398 | -0.017 | 5.644
-0.5 | 0.138 | 0.01385 | -0.018 | 9.931
0 | 0.194 | 0.01402 | -0.018 | 13.869
0.5 | 0.253 | 0.01386 | -0.019 | 18.22
1 | 0.311 | 0.01182 | -0.02 | 26.298
1.5 | 0.369 | 0.01199 | -0.02 | 30.764
2 | 0.427 | 0.01214 | -0.021 | 35.186
2.5 | 0.485 | 0.01277 | -0.021 | 38.016
3 | 0.544 | 0.01301 | -0.022 | 41.778
3.5 | 0.602 | 0.0132 | -0.023 | 45.576
4 | 0.66 | 0.01346 | -0.023 | 49.033
4.5 | 0.718 | 0.01377 | -0.024 | 52.129
5 | 0.775 | 0.01405 | -0.024 | 55.149
5.5 | 0.831 | 0.01451 | -0.025 | 57.245
6 | 0.886 | 0.01494 | -0.026 | 59.285
6.5 | 0.94 | 0.01522 | -0.026 | 61.729
7 | 0.985 | 0.02062 | -0.026 | 47.773
7.5 | 1.034 | 0.02153 | -0.027 | 48.038
8 | 1.081 | 0.02254 | -0.027 | 47.946
8.5 | 1.126 | 0.0234 | -0.028 | 48.109
9 | 1.167 | 0.02473 | -0.028 | 47.191
9.5 | 1.205 | 0.0261 | -0.029 | 46.173
10 | 1.24 | 0.02772 | -0.029 | 44.734
10.5 | 1.273 | 0.02951 | -0.03 | 43.15
11 | 1.303 | 0.03143 | -0.03 | 41.449
11.5 | 1.325 | 0.0338 | -0.03 | 39.21
12 | 1.343 | 0.03646 | -0.031 | 36.849
12.5 | 1.172 | 0.08781 | -0.013 | 13.348
13 | 1.189 | 0.09382 | -0.013 | 12.676
13.5 | 1.203 | 0.09912 | -0.014 | 12.139
14 | 1.209 | 0.10436 | -0.014 | 11.586
14.5 | 1.2 | 0.11078 | -0.014 | 10.836
15 | 1.186 | 0.11711 | -0.014 | 10.127
15.5 | 1.167 | 0.1252 | -0.014 | 9.318
16 | 1.142 | 0.13321 | -0.014 | 8.574
16.5 | 1.114 | 0.13906 | -0.014 | 8.01
17 | 1.082 | 0.14815 | -0.015 | 7.303

## 28. Re 500k Mach 0.10 (2)
BIGFOIL.COM POLAR EXPORT
vr7b
BOEING-VERTOL VR-7 WITH TAB |  |  |  | Cl Max: | 1.404 | at alpha= | 13 | deg
XFOIL ncrit=9 |  |  |  | L/D Max: | 99.5538 | at alpha= | 7 | deg
Re: | 500000 |  |  | Cd Min: | 0.26466 | at alpha= | -20 | deg
Mach: | 0.1 |  |  | Cl=0 at alpha= | -1.6963 | deg
|  |  |  | @ Cl=0.1, Cd= | 0.0079516
|  |  |  | @ Cl=0.4, Cd= | 0.007218
|  |  |  | @ Cl=0.6, Cd= | 0.00779
alpha (deg) | Cl | Cd | Cm | Cl/Cd
-20 | -0.8376 | 0.26466 | 0.106 | -3.1648
-19.5 | -0.8199 | 0.25783 | 0.0998 | -3.18
-19 | -0.8001 | 0.25071 | 0.0974 | -3.1913
-18.5 | -0.7811 | 0.24441 | 0.0931 | -3.1959
-18 | -0.7618 | 0.23778 | 0.0885 | -3.2038
-17.5 | -0.7427 | 0.23091 | 0.0838 | -3.2164
-17 | -0.7236 | 0.22374 | 0.0791 | -3.2341
-16.5 | -0.7054 | 0.2157 | 0.0727 | -3.2703
-16 | -0.6921 | 0.2079 | 0.0656 | -3.329
-15.5 | -0.6709 | 0.20012 | 0.0639 | -3.3525
-15 | -0.6524 | 0.19348 | 0.0604 | -3.3719
-14.5 | -0.635 | 0.18647 | 0.0563 | -3.4054
-14 | -0.6183 | 0.17906 | 0.052 | -3.453
-13.5 | -0.605 | 0.17025 | 0.0456 | -3.5536
-13 | -0.5973 | 0.16097 | 0.0385 | -3.7106
-12.5 | -0.5838 | 0.15232 | 0.0355 | -3.8327
-12 | -0.5655 | 0.14567 | 0.0334 | -3.8821
-11.5 | -0.5552 | 0.13884 | 0.0305 | -3.9988
-11 | -0.5521 | 0.13208 | 0.0291 | -4.18
-10.5 | -0.554 | 0.12257 | 0.0239 | -4.5199
-10 | -0.5575 | 0.11175 | 0.0172 | -4.9888
-9.5 | -0.562 | 0.10217 | 0.0144 | -5.5006
-9 | -0.5561 | 0.09612 | 0.0135 | -5.7855
-8.5 | -0.555 | 0.08824 | 0.0097 | -6.2897
-8 | -0.5648 | 0.0767 | -0.0013 | -7.3638
-7.5 | -0.5652 | 0.064 | -0.0122 | -8.8313
-7 | -0.5526 | 0.05029 | -0.018 | -10.9883
-6.5 | -0.527 | 0.04144 | -0.0193 | -12.7172
-6 | -0.4857 | 0.03662 | -0.0197 | -13.2632
-5.5 | -0.4398 | 0.02981 | -0.0198 | -14.7534
-5 | -0.3874 | 0.02689 | -0.0202 | -14.4068
-4.5 | -0.3288 | 0.01834 | -0.0186 | -17.928
-4 | -0.2713 | 0.0157 | -0.0186 | -17.2803
-3.5 | -0.2141 | 0.0138 | -0.0188 | -15.5145
-3 | -0.1556 | 0.01266 | -0.0192 | -12.2907
-2.5 | -0.0962 | 0.01192 | -0.0197 | -8.0705
-2 | -0.0365 | 0.01101 | -0.0205 | -3.3152
-1.5 | 0.0236 | 0.01048 | -0.0212 | 2.2519
-1 | 0.0837 | 0.00812 | -0.0235 | 10.3079
-0.5 | 0.1408 | 0.00753 | -0.0235 | 18.6985
0 | 0.1898 | 0.0073 | -0.021 | 26
0.5 | 0.2349 | 0.00723 | -0.0177 | 32.4896
1 | 0.299 | 0.00707 | -0.019 | 42.2914
1.5 | 0.363 | 0.00714 | -0.021 | 50.8403
2 | 0.4247 | 0.00727 | -0.0224 | 58.4182
2.5 | 0.4861 | 0.00742 | -0.0237 | 65.5121
3 | 0.5474 | 0.0076 | -0.025 | 72.0263
3.5 | 0.6083 | 0.00782 | -0.0262 | 77.7877
4 | 0.6691 | 0.00806 | -0.0275 | 83.0149
4.5 | 0.7296 | 0.00831 | -0.0287 | 87.7978
5 | 0.7898 | 0.00862 | -0.0299 | 91.6241
5.5 | 0.8497 | 0.00894 | -0.031 | 95.0447
6 | 0.9091 | 0.00933 | -0.0322 | 97.4384
6.5 | 0.9681 | 0.00978 | -0.0333 | 98.9877
7 | 1.0264 | 0.01031 | -0.0344 | 99.5538
7.5 | 1.0831 | 0.01114 | -0.0355 | 97.2262
8 | 1.1366 | 0.01248 | -0.0366 | 91.0737
8.5 | 1.1866 | 0.01414 | -0.0374 | 83.918
9 | 1.2324 | 0.01603 | -0.0377 | 76.8808
9.5 | 1.2763 | 0.01778 | -0.0376 | 71.7829
10 | 1.3153 | 0.01972 | -0.037 | 66.6988
10.5 | 1.3483 | 0.0219 | -0.036 | 61.5662
11 | 1.3662 | 0.02464 | -0.0335 | 55.4464
11.5 | 1.3807 | 0.02807 | -0.0318 | 49.1877
12 | 1.3902 | 0.03233 | -0.0308 | 43.0003
12.5 | 1.4023 | 0.03662 | -0.0304 | 38.2933
13 | 1.404 | 0.04212 | -0.0302 | 33.3333
13.5 | 1.3953 | 0.04879 | -0.0299 | 28.5981
14 | 1.399 | 0.05432 | -0.0301 | 25.7548
14.5 | 1.3993 | 0.06049 | -0.0308 | 23.1327
15 | 1.3965 | 0.06729 | -0.0319 | 20.7535
15.5 | 1.3862 | 0.07504 | -0.033 | 18.4728
16 | 1.3793 | 0.0827 | -0.0344 | 16.6784
16.5 | 1.374 | 0.09066 | -0.0366 | 15.1555
17 | 1.3658 | 0.09927 | -0.0394 | 13.7584
17.5 | 1.3564 | 0.1084 | -0.0428 | 12.5129
18 | 1.3465 | 0.11773 | -0.0467 | 11.4372

## 29. Re 500k Mach 0.25 (1)
BIGFOIL.COM POLAR EXPORT
vr7b
BOEING-VERTOL VR-7 WITH TAB |  |  |  | Cl Max: | 1.276 | at alpha= | 10.5 | deg
JavaFoil+Calcfoil stall+Eppler ext transition |  |  |  | L/D Max: | 59.463 | at alpha= | 6 | deg
Re: | 500000 |  |  | Cd Min: | 0.01192 | at alpha= | 1 | deg
Mach: | 0.25 |  |  | Cl=0 at alpha= | -1.678 | deg
|  |  |  | @ Cl=0.1, Cd= | 0.01404
|  |  |  | @ Cl=0.4, Cd= | 0.01229
|  |  |  | @ Cl=0.6, Cd= | 0.013349
alpha (deg) | Cl | Cd | Cm | Cl/Cd
-14.5 | -0.238 | 0.14507 | -0.001 | -1.638
-14 | -0.291 | 0.12966 | -0.001 | -2.246
-13.5 | -0.339 | 0.12128 | -0.001 | -2.796
-13 | -0.382 | 0.11384 | -0.001 | -3.359
-12.5 | -0.421 | 0.10758 | -0.002 | -3.916
-12 | -0.455 | 0.11973 | -0.002 | -3.799
-11.5 | -0.484 | 0.1067 | -0.002 | -4.531
-11 | -0.506 | 0.0978 | -0.002 | -5.177
-10.5 | -0.523 | 0.09165 | -0.002 | -5.703
-10 | -0.532 | 0.0844 | -0.003 | -6.309
-9.5 | -0.536 | 0.07625 | -0.003 | -7.024
-9 | -0.527 | 0.07207 | -0.003 | -7.314
-8.5 | -0.512 | 0.06683 | -0.003 | -7.659
-8 | -0.492 | 0.06104 | -0.004 | -8.067
-7.5 | -0.469 | 0.05737 | -0.004 | -8.17
-7 | -0.441 | 0.05375 | -0.004 | -8.207
-6.5 | -0.41 | 0.05063 | -0.004 | -8.102
-6 | -0.376 | 0.04804 | -0.004 | -7.828
-5.5 | -0.339 | 0.04514 | -0.005 | -7.515
-5 | -0.3 | 0.04304 | -0.005 | -6.969
-4.5 | -0.259 | 0.04104 | -0.005 | -6.301
-4 | -0.215 | 0.03941 | -0.006 | -5.468
-3.5 | -0.171 | 0.03809 | -0.006 | -4.487
-3 | -0.125 | 0.03662 | -0.007 | -3.424
-2.5 | -0.096 | 0.01433 | -0.016 | -6.735
-2 | -0.038 | 0.01427 | -0.016 | -2.67
-1.5 | 0.021 | 0.01418 | -0.017 | 1.481
-1 | 0.081 | 0.0141 | -0.018 | 5.745
-0.5 | 0.141 | 0.01391 | -0.018 | 10.161
0 | 0.2 | 0.01414 | -0.019 | 14.125
0.5 | 0.259 | 0.01399 | -0.019 | 18.539
1 | 0.319 | 0.01192 | -0.02 | 26.775
1.5 | 0.379 | 0.01208 | -0.021 | 31.359
2 | 0.439 | 0.01268 | -0.021 | 34.582
2.5 | 0.498 | 0.01293 | -0.022 | 38.553
3 | 0.558 | 0.01316 | -0.023 | 42.387
3.5 | 0.618 | 0.01343 | -0.023 | 45.977
4 | 0.677 | 0.01369 | -0.024 | 49.445
4.5 | 0.736 | 0.01399 | -0.024 | 52.632
5 | 0.795 | 0.01435 | -0.025 | 55.432
5.5 | 0.852 | 0.01481 | -0.026 | 57.518
6 | 0.908 | 0.01527 | -0.026 | 59.463
6.5 | 0.957 | 0.01969 | -0.026 | 48.614
7 | 1.006 | 0.0214 | -0.027 | 47.029
7.5 | 1.055 | 0.02245 | -0.027 | 46.99
8 | 1.101 | 0.02357 | -0.028 | 46.684
8.5 | 1.143 | 0.02478 | -0.028 | 46.127
9 | 1.181 | 0.02627 | -0.029 | 44.951
9.5 | 1.216 | 0.02784 | -0.029 | 43.7
10 | 1.248 | 0.02954 | -0.03 | 42.264
10.5 | 1.276 | 0.03138 | -0.03 | 40.67
11 | 1.104 | 0.07558 | -0.013 | 14.613
11.5 | 1.123 | 0.08043 | -0.013 | 13.966
12 | 1.138 | 0.08597 | -0.013 | 13.237
12.5 | 1.148 | 0.09141 | -0.013 | 12.554
13 | 1.152 | 0.09703 | -0.014 | 11.877
13.5 | 1.152 | 0.10394 | -0.014 | 11.084
14 | 1.139 | 0.11038 | -0.014 | 10.319
14.5 | 1.103 | 0.11986 | -0.014 | 9.199
15 | 1.056 | 0.12802 | -0.014 | 8.251
15.5 | 1.001 | 0.13785 | -0.014 | 7.259

## 30. Re 500k Mach 0.25 (2)
BIGFOIL.COM POLAR EXPORT
vr7b
BOEING-VERTOL VR-7 WITH TAB |  |  |  | Cl Max: | 1.37 | at alpha= | 12.5 | deg
XFOIL ncrit=9 |  |  |  | L/D Max: | 98.6948 | at alpha= | 6.5 | deg
Re: | 500000 |  |  | Cd Min: | 0.26986 | at alpha= | -20 | deg
Mach: | 0.25 |  |  | Cl=0 at alpha= | -1.7061 | deg
|  |  |  | @ Cl=0.1, Cd= | 0.0082554
|  |  |  | @ Cl=0.4, Cd= | 0.0073114
|  |  |  | @ Cl=0.6, Cd= | 0.007867
alpha (deg) | Cl | Cd | Cm | Cl/Cd
-20 | -0.8529 | 0.26986 | 0.1096 | -3.1605
-19.5 | -0.8331 | 0.26233 | 0.1046 | -3.1758
-19 | -0.813 | 0.25554 | 0.1011 | -3.1815
-18.5 | -0.7928 | 0.2489 | 0.0964 | -3.1852
-18 | -0.7723 | 0.24193 | 0.0915 | -3.1922
-17.5 | -0.7519 | 0.23473 | 0.0866 | -3.2033
-17 | -0.7312 | 0.22713 | 0.0814 | -3.2193
-16.5 | -0.7124 | 0.21912 | 0.0745 | -3.2512
-15.5 | -0.6739 | 0.20365 | 0.0663 | -3.3091
-15 | -0.6543 | 0.19669 | 0.0622 | -3.3266
-14.5 | -0.6354 | 0.18936 | 0.0578 | -3.3555
-14 | -0.6172 | 0.18153 | 0.0529 | -3.4
-13.5 | -0.6052 | 0.17266 | 0.0452 | -3.5052
-13 | -0.5933 | 0.16379 | 0.0389 | -3.6223
-12.5 | -0.5726 | 0.15605 | 0.0378 | -3.6693
-12 | -0.5562 | 0.14908 | 0.0345 | -3.7309
-11.5 | -0.5504 | 0.14275 | 0.0333 | -3.8557
-11 | -0.5451 | 0.1355 | 0.0312 | -4.0229
-10.5 | -0.5474 | 0.12519 | 0.024 | -4.3726
-9.5 | -0.5402 | 0.10924 | 0.0203 | -4.9451
-9 | -0.5332 | 0.10257 | 0.0187 | -5.1984
-8.5 | -0.5313 | 0.09441 | 0.015 | -5.6276
-8 | -0.5346 | 0.08473 | 0.009 | -6.3095
-6.5 | -0.5248 | 0.04771 | -0.0192 | -10.9998
-6 | -0.4895 | 0.04157 | -0.0205 | -11.7753
-5.5 | -0.4481 | 0.03307 | -0.0211 | -13.55
-5 | -0.3977 | 0.02922 | -0.0217 | -13.6105
-4.5 | -0.3392 | 0.02051 | -0.0202 | -16.5383
-4 | -0.2795 | 0.0174 | -0.0201 | -16.0632
-3.5 | -0.2203 | 0.01455 | -0.0202 | -15.1409
-3 | -0.1599 | 0.01316 | -0.0204 | -12.1505
-2.5 | -0.0988 | 0.01219 | -0.0207 | -8.105
-2 | -0.0368 | 0.01122 | -0.0215 | -3.2799
-1.5 | 0.0258 | 0.0106 | -0.0223 | 2.434
-1 | 0.0879 | 0.0084 | -0.0245 | 10.4643
-0.5 | 0.1473 | 0.00769 | -0.0247 | 19.1547
0 | 0.2004 | 0.00741 | -0.0228 | 27.0445
0.5 | 0.2478 | 0.00737 | -0.0195 | 33.6228
1 | 0.3062 | 0.00721 | -0.019 | 42.4688
1.5 | 0.3766 | 0.00726 | -0.0218 | 51.8733
2 | 0.4404 | 0.0074 | -0.0232 | 59.5135
2.5 | 0.5042 | 0.00755 | -0.0246 | 66.7815
3 | 0.5678 | 0.00775 | -0.026 | 73.2645
3.5 | 0.6311 | 0.00798 | -0.0273 | 79.0852
4 | 0.6942 | 0.00825 | -0.0285 | 84.1455
4.5 | 0.7571 | 0.00855 | -0.0297 | 88.5497
5 | 0.8198 | 0.00886 | -0.0309 | 92.5282
5.5 | 0.8822 | 0.00924 | -0.032 | 95.4762
6 | 0.9442 | 0.00967 | -0.033 | 97.6422
6.5 | 1.0057 | 0.01019 | -0.034 | 98.6948
7 | 1.0662 | 0.01084 | -0.035 | 98.3579
7.5 | 1.1239 | 0.012 | -0.0359 | 93.6583
8 | 1.1763 | 0.01379 | -0.0366 | 85.3009
8.5 | 1.2245 | 0.01575 | -0.0368 | 77.746
9 | 1.2672 | 0.0179 | -0.0363 | 70.7933
9.5 | 1.3056 | 0.02007 | -0.0353 | 65.0523
10 | 1.3295 | 0.02281 | -0.0331 | 58.2858
10.5 | 1.3427 | 0.02646 | -0.0309 | 50.7445
11 | 1.3605 | 0.03018 | -0.0297 | 45.0795
11.5 | 1.3601 | 0.03596 | -0.029 | 37.8226
12 | 1.3673 | 0.04114 | -0.0286 | 33.2353
12.5 | 1.37 | 0.04687 | -0.0285 | 29.2298
13 | 1.3633 | 0.05368 | -0.0286 | 25.3968
13.5 | 1.3538 | 0.06098 | -0.0288 | 22.2007
14 | 1.3522 | 0.06788 | -0.0296 | 19.9204
14.5 | 1.3482 | 0.07541 | -0.031 | 17.8783
15 | 1.3412 | 0.08358 | -0.033 | 16.0469
15.5 | 1.3269 | 0.09267 | -0.0351 | 14.3185
16 | 1.3122 | 0.10257 | -0.0383 | 12.7932
16.5 | 1.2956 | 0.11337 | -0.0426 | 11.4281
17 | 1.2754 | 0.12524 | -0.048 | 10.1836
17.5 | 1.2532 | 0.13815 | -0.0547 | 9.0713

## 31. Re 500k Mach 0.50 (1)
BIGFOIL.COM POLAR EXPORT
vr7b
BOEING-VERTOL VR-7 WITH TAB |  |  |  | Cl Max: | 1.212 | at alpha= | 20 | deg
JavaFoil+Calcfoil stall+Eppler ext transition |  |  |  | L/D Max: | 57.665 | at alpha= | 5.5 | deg
Re: | 500000 |  |  | Cd Min: | -99 | at alpha= | -20 | deg
Mach: | 0.5 |  |  | Cl=0 at alpha= | -1.6769 | deg
|  |  |  | @ Cl=0.1, Cd= | 0.014511
|  |  |  | @ Cl=0.4, Cd= | 0.01356
|  |  |  | @ Cl=0.6, Cd= | 0.013798
alpha (deg) | Cl | Cd | Cm | Cl/Cd
-20 | -0.92 | -99 | 0.002 | -99
-19.5 | -0.897 | -99 | 0.002 | -99
-19 | -0.872 | 0.21497 | 0.001 | -4.055
-18.5 | -0.848 | 0.2055 | 0.001 | -4.125
-18 | -0.824 | 0.20689 | 0.001 | -3.982
-17.5 | -0.8 | 0.20209 | 0.001 | -3.959
-17 | -0.776 | 0.19072 | 0 | -4.069
-16.5 | -0.751 | 0.18497 | 0 | -4.059
-16 | -0.727 | 0.17839 | 0 | -4.074
-15.5 | -0.703 | 0.16064 | -0.001 | -4.375
-15 | -0.679 | 0.1565 | -0.001 | -4.336
-14.5 | -0.654 | 0.15139 | -0.001 | -4.322
-14 | -0.629 | 0.15104 | -0.001 | -4.162
-13.5 | -0.604 | 0.13987 | -0.002 | -4.319
-13 | -0.58 | 0.13587 | -0.002 | -4.265
-12.5 | -0.555 | 0.13827 | -0.002 | -4.013
-12 | -0.53 | 0.12597 | -0.002 | -4.209
-11.5 | -0.505 | 0.12016 | -0.003 | -4.204
-11 | -0.479 | 0.12044 | -0.003 | -3.979
-10.5 | -0.455 | 0.11029 | -0.003 | -4.121
-10 | -0.429 | 0.10716 | -0.003 | -4.008
-9.5 | -0.404 | 0.11192 | -0.004 | -3.612
-9 | -0.379 | 0.10931 | -0.004 | -3.467
-8.5 | -0.354 | 0.09701 | -0.004 | -3.648
-8 | -0.328 | 0.1005 | -0.004 | -3.264
-7.5 | -0.303 | 0.09726 | -0.004 | -3.111
-7 | -0.277 | 0.09439 | -0.005 | -2.935
-6.5 | -0.252 | 0.05303 | -0.005 | -4.744
-6 | -0.226 | 0.04892 | -0.006 | -4.619
-5.5 | -0.295 | 0.05602 | -0.005 | -5.273
-5 | -0.297 | 0.04676 | -0.006 | -6.342
-4.5 | -0.269 | 0.04302 | -0.006 | -6.254
-4 | -0.23 | 0.04109 | -0.006 | -5.608
-3.5 | -0.186 | 0.03916 | -0.006 | -4.745
-3 | -0.137 | 0.03766 | -0.007 | -3.651
-2.5 | -0.087 | 0.03648 | -0.007 | -2.378
-2 | -0.042 | 0.01471 | -0.018 | -2.874
-1.5 | 0.023 | 0.01458 | -0.019 | 1.601
-1 | 0.09 | 0.01453 | -0.02 | 6.185
-0.5 | 0.157 | 0.0144 | -0.02 | 10.905
0 | 0.223 | 0.01454 | -0.021 | 15.311
0.5 | 0.289 | 0.01433 | -0.022 | 20.173
1 | 0.356 | 0.01454 | -0.022 | 24.462
1.5 | 0.422 | 0.01307 | -0.023 | 32.281
2 | 0.488 | 0.01333 | -0.024 | 36.635
2.5 | 0.555 | 0.0136 | -0.024 | 40.807
3 | 0.621 | 0.01389 | -0.025 | 44.712
3.5 | 0.687 | 0.01424 | -0.026 | 48.246
4 | 0.753 | 0.01456 | -0.026 | 51.748
4.5 | 0.819 | 0.0151 | -0.027 | 54.21
5 | 0.883 | 0.0157 | -0.028 | 56.25
5.5 | 0.943 | 0.01636 | -0.028 | 57.665
6 | 0.997 | 0.01903 | -0.029 | 52.381
6.5 | 1.038 | 0.02468 | -0.029 | 42.061
7 | 1.084 | 0.0259 | -0.03 | 41.834
7.5 | 1.123 | 0.02783 | -0.03 | 40.338
8 | 1.151 | 0.02998 | -0.03 | 38.389
8.5 | 0.989 | 0.05895 | -0.013 | 16.773
9 | 0.978 | 0.06421 | -0.013 | 15.236
9.5 | 0.908 | 0.07276 | -0.013 | 12.479
10 | 0.728 | 0.04268 | -0.032 | 17.066
10.5 | 0.662 | 0.10385 | -0.014 | 6.375
11 | 0.69 | 0.10767 | -0.014 | 6.406
11.5 | 0.718 | 0.13385 | -0.016 | 5.365
12 | 0.746 | 0.13332 | -0.016 | 5.596
12.5 | 0.775 | 0.14228 | -0.017 | 5.445
13 | 0.804 | 0.1479 | -0.019 | 5.433
13.5 | 0.832 | 0.15353 | -0.019 | 5.417
14 | 0.862 | 0.1601 | -0.021 | 5.381
14.5 | 0.889 | 0.17122 | -0.021 | 5.195
15 | 0.92 | 0.17279 | -0.022 | 5.323
15.5 | 0.948 | 0.17753 | -0.023 | 5.339
16 | 0.976 | 0.18215 | -0.023 | 5.357
16.5 | 1.005 | 0.1945 | -0.024 | 5.167
17 | 1.034 | 0.20164 | -0.025 | 5.13
17.5 | 1.063 | 0.2089 | -0.025 | 5.091
18 | 1.093 | 0.21207 | -0.026 | 5.155
18.5 | 1.122 | 0.22254 | -0.027 | 5.042
19 | 1.152 | 0.22982 | -0.028 | 5.014
19.5 | 1.181 | 0.23104 | -0.028 | 5.11
20 | 1.212 | 0.24968 | -0.029 | 4.854

## 32. Re 500k Mach 0.50 (2)
BIGFOIL.COM POLAR EXPORT
vr7b
BOEING-VERTOL VR-7 WITH TAB |  |  |  | Cl Max: | 1.3005 | at alpha= | 9 | deg
XFOIL ncrit=9 |  |  |  | L/D Max: | 95.9079 | at alpha= | 6 | deg
Re: | 500000 |  |  | Cd Min: | 0.29685 | at alpha= | -20 | deg
Mach: | 0.5 |  |  | Cl=0 at alpha= | -1.7437 | deg
|  |  |  | @ Cl=0.1, Cd= | 0.01085
|  |  |  | @ Cl=0.4, Cd= | 0.0078773
|  |  |  | @ Cl=0.6, Cd= | 0.0082833
alpha (deg) | Cl | Cd | Cm | Cl/Cd
-20 | -0.9309 | 0.29685 | 0.1295 | -3.1359
-19.5 | -0.906 | 0.2885 | 0.1237 | -3.1404
-19 | -0.8806 | 0.28008 | 0.1177 | -3.1441
-18.5 | -0.8549 | 0.27149 | 0.1115 | -3.1489
-18 | -0.8287 | 0.26262 | 0.1052 | -3.1555
-17.5 | -0.8025 | 0.25368 | 0.098 | -3.1634
-16.5 | -0.7519 | 0.23574 | 0.086 | -3.1895
-16 | -0.7265 | 0.22744 | 0.0812 | -3.1942
-15.5 | -0.7011 | 0.21909 | 0.0756 | -3.2001
-15 | -0.6758 | 0.21052 | 0.0698 | -3.2101
-14.5 | -0.6514 | 0.2015 | 0.0622 | -3.2328
-14 | -0.6313 | 0.19287 | 0.0541 | -3.2732
-13.5 | -0.6032 | 0.18376 | 0.0515 | -3.2825
-13 | -0.5826 | 0.17647 | 0.0478 | -3.3014
-12.5 | -0.5711 | 0.16996 | 0.0465 | -3.3602
-12 | -0.5574 | 0.16256 | 0.044 | -3.4289
-11.5 | -0.5495 | 0.15426 | 0.0375 | -3.5622
-11 | -0.5386 | 0.14567 | 0.0343 | -3.6974
-10.5 | -0.521 | 0.13834 | 0.0347 | -3.7661
-10 | -0.5088 | 0.13105 | 0.0327 | -3.8825
-9.5 | -0.4999 | 0.12299 | 0.0292 | -4.0646
-9 | -0.498 | 0.11341 | 0.0215 | -4.3911
-8.5 | -0.4901 | 0.10504 | 0.0202 | -4.6658
-8 | -0.4789 | 0.09786 | 0.0187 | -4.8937
-7.5 | -0.4699 | 0.09 | 0.0148 | -5.2211
-7 | -0.4635 | 0.08101 | 0.0084 | -5.7215
-6.5 | -0.4644 | 0.06655 | -0.0129 | -6.9782
-6 | -0.4622 | 0.05697 | -0.018 | -8.113
-5.5 | -0.4442 | 0.04939 | -0.0215 | -8.9937
-5 | -0.4077 | 0.04223 | -0.0255 | -9.6543
-4.5 | -0.3706 | 0.03323 | -0.0274 | -11.1526
-4 | -0.3152 | 0.02415 | -0.0274 | -13.0518
-3.5 | -0.2487 | 0.01908 | -0.027 | -13.0346
-3 | -0.1782 | 0.01606 | -0.0267 | -11.0959
-2.5 | -0.1074 | 0.01392 | -0.0263 | -7.7155
-2 | -0.0367 | 0.01253 | -0.0263 | -2.929
-1.5 | 0.0349 | 0.01151 | -0.0269 | 3.0321
-1 | 0.1079 | 0.01077 | -0.0278 | 10.0186
-0.5 | 0.1788 | 0.00847 | -0.0302 | 21.1098
0.5 | 0.3027 | 0.00789 | -0.0264 | 38.365
1 | 0.3629 | 0.00792 | -0.0243 | 45.8207
1.5 | 0.4324 | 0.00784 | -0.0243 | 55.1531
2 | 0.514 | 0.00798 | -0.0275 | 64.411
2.5 | 0.5877 | 0.00823 | -0.0291 | 71.4095
3 | 0.6616 | 0.00855 | -0.0306 | 77.3801
3.5 | 0.7356 | 0.00889 | -0.0319 | 82.7447
4 | 0.8098 | 0.00925 | -0.0331 | 87.5459
4.5 | 0.8838 | 0.00968 | -0.0341 | 91.3017
5 | 0.9578 | 0.01017 | -0.0349 | 94.179
5.5 | 1.031 | 0.01081 | -0.0355 | 95.3747
6 | 1.1039 | 0.01151 | -0.0358 | 95.9079
6.5 | 1.1741 | 0.01252 | -0.0358 | 93.778
7 | 1.2293 | 0.01486 | -0.0353 | 82.7254
7.5 | 1.2691 | 0.01797 | -0.0338 | 70.6233
8 | 1.2851 | 0.02199 | -0.0309 | 58.4402
8.5 | 1.2966 | 0.02704 | -0.0291 | 47.9512
9 | 1.3005 | 0.0331 | -0.0281 | 39.29
9.5 | 1.2977 | 0.03979 | -0.0271 | 32.6137
10 | 1.2883 | 0.04715 | -0.0266 | 27.3234
10.5 | 1.2826 | 0.0544 | -0.0262 | 23.5772
11 | 1.2717 | 0.06256 | -0.0267 | 20.3277
11.5 | 1.2631 | 0.07078 | -0.0271 | 17.8454
12 | 1.2505 | 0.0799 | -0.0286 | 15.6508
12.5 | 1.2336 | 0.09011 | -0.0315 | 13.6899
13 | 1.211 | 0.1015 | -0.0358 | 11.931
13.5 | 1.183 | 0.11435 | -0.0415 | 10.3454
14 | 1.1526 | 0.12854 | -0.049 | 8.9669

## 33. Re 750k Mach 0.00 (1)
BIGFOIL.COM POLAR EXPORT
vr7b
BOEING-VERTOL VR-7 WITH TAB |  |  |  | Cl Max: | 1.398 | at alpha= | 14 | deg
JavaFoil+Calcfoil stall+Eppler ext transition |  |  |  | L/D Max: | 67.643 | at alpha= | 6.5 | deg
Re: | 750000 |  |  | Cd Min: | 0.01101 | at alpha= | 1 | deg
Mach: | 0 |  |  | Cl=0 at alpha= | -1.6754 | deg
|  |  |  | @ Cl=0.1, Cd= | 0.013146
|  |  |  | @ Cl=0.4, Cd= | 0.01121
|  |  |  | @ Cl=0.6, Cd= | 0.012304
alpha (deg) | Cl | Cd | Cm | Cl/Cd
-16.5 | -0.501 | 0.14499 | 0 | -3.456
-16 | -0.517 | 0.13751 | 0 | -3.763
-15.5 | -0.533 | 0.12957 | 0 | -4.115
-15 | -0.548 | 0.1228 | -0.001 | -4.465
-14.5 | -0.562 | 0.11639 | -0.001 | -4.829
-14 | -0.574 | 0.11864 | -0.001 | -4.842
-13.5 | -0.585 | 0.11155 | -0.001 | -5.247
-13 | -0.594 | 0.10528 | -0.001 | -5.644
-12.5 | -0.601 | 0.10001 | -0.002 | -6.009
-12 | -0.605 | 0.09293 | -0.002 | -6.508
-11.5 | -0.606 | 0.08697 | -0.002 | -6.966
-11 | -0.603 | 0.08229 | -0.002 | -7.332
-10.5 | -0.598 | 0.07663 | -0.002 | -7.798
-10 | -0.588 | 0.07231 | -0.003 | -8.131
-9.5 | -0.575 | 0.06801 | -0.003 | -8.448
-9 | -0.554 | 0.06453 | -0.003 | -8.591
-8.5 | -0.53 | 0.06056 | -0.003 | -8.754
-8 | -0.503 | 0.05679 | -0.003 | -8.863
-7.5 | -0.474 | 0.05386 | -0.004 | -8.798
-7 | -0.442 | 0.05086 | -0.004 | -8.691
-6.5 | -0.408 | 0.04821 | -0.004 | -8.46
-6 | -0.372 | 0.04576 | -0.004 | -8.124
-5.5 | -0.334 | 0.0436 | -0.005 | -7.653
-5 | -0.294 | 0.04169 | -0.005 | -7.05
-4.5 | -0.253 | 0.03988 | -0.005 | -6.334
-4 | -0.21 | 0.03824 | -0.006 | -5.502
-3.5 | -0.204 | 0.01381 | -0.014 | -14.801
-3 | -0.15 | 0.01365 | -0.015 | -10.96
-2.5 | -0.094 | 0.01349 | -0.015 | -6.946
-2 | -0.037 | 0.01345 | -0.016 | -2.755
-1.5 | 0.02 | 0.01336 | -0.017 | 1.53
-1 | 0.079 | 0.0132 | -0.017 | 5.949
-0.5 | 0.137 | 0.01305 | -0.018 | 10.49
0 | 0.194 | 0.01322 | -0.018 | 14.643
0.5 | 0.251 | 0.01323 | -0.019 | 19.009
1 | 0.309 | 0.01101 | -0.019 | 28.088
1.5 | 0.367 | 0.01113 | -0.02 | 32.998
2 | 0.425 | 0.01127 | -0.021 | 37.76
2.5 | 0.483 | 0.01185 | -0.021 | 40.78
3 | 0.541 | 0.01207 | -0.022 | 44.871
3.5 | 0.599 | 0.0123 | -0.022 | 48.733
4 | 0.657 | 0.01252 | -0.023 | 52.512
4.5 | 0.715 | 0.01274 | -0.024 | 56.114
5 | 0.772 | 0.01304 | -0.024 | 59.206
5.5 | 0.828 | 0.01339 | -0.025 | 61.822
6 | 0.883 | 0.01378 | -0.025 | 64.068
6.5 | 0.937 | 0.01385 | -0.026 | 67.643
7 | 0.983 | 0.01908 | -0.026 | 51.537
7.5 | 1.033 | 0.02003 | -0.027 | 51.561
8 | 1.08 | 0.02078 | -0.027 | 51.988
8.5 | 1.126 | 0.02167 | -0.028 | 51.961
9 | 1.168 | 0.02278 | -0.028 | 51.297
9.5 | 1.208 | 0.02385 | -0.029 | 50.663
10 | 1.245 | 0.02521 | -0.029 | 49.37
10.5 | 1.277 | 0.0269 | -0.03 | 47.495
11 | 1.308 | 0.02865 | -0.03 | 45.645
11.5 | 1.335 | 0.03042 | -0.031 | 43.89
12 | 1.359 | 0.03221 | -0.031 | 42.194
12.5 | 1.375 | 0.03484 | -0.031 | 39.45
13 | 1.386 | 0.03831 | -0.031 | 36.187
13.5 | 1.396 | 0.04166 | -0.032 | 33.52
14 | 1.398 | 0.04508 | -0.032 | 31.009
14.5 | 1.356 | 0.05684 | -0.031 | 23.859
15 | 1.201 | 0.11301 | -0.014 | 10.627
15.5 | 1.186 | 0.11893 | -0.015 | 9.97
16 | 1.166 | 0.12593 | -0.014 | 9.258
16.5 | 1.142 | 0.13311 | -0.015 | 8.581
17 | 1.115 | 0.13993 | -0.015 | 7.968
17.5 | 1.085 | 0.14817 | -0.015 | 7.322
18 | 1.053 | 0.15603 | -0.016 | 6.747
18.5 | 1.021 | 0.16651 | -0.018 | 6.129
19 | 0.985 | 0.17466 | -0.018 | 5.638

## 34. Re 750k Mach 0.00 (2)
BIGFOIL.COM POLAR EXPORT
vr7b
BOEING-VERTOL VR-7 WITH TAB |  |  |  | Cl Max: | 1.4815 | at alpha= | 14.5 | deg
XFOIL ncrit=9 |  |  |  | L/D Max: | 110.747 | at alpha= | 6.5 | deg
Re: | 750000 |  |  | Cd Min: | 0.25655 | at alpha= | -19.5 | deg
Mach: | 0 |  |  | Cl=0 at alpha= | -1.6747 | deg
|  |  |  | @ Cl=0.1, Cd= | 0.0075177
|  |  |  | @ Cl=0.4, Cd= | 0.0062169
|  |  |  | @ Cl=0.6, Cd= | 0.0067449
alpha (deg) | Cl | Cd | Cm | Cl/Cd
-19.5 | -0.8207 | 0.25655 | 0.1028 | -3.199
-19 | -0.802 | 0.25047 | 0.0985 | -3.202
-18.5 | -0.7831 | 0.2441 | 0.0939 | -3.2081
-18 | -0.764 | 0.23749 | 0.0893 | -3.217
-17.5 | -0.7451 | 0.23051 | 0.0846 | -3.2324
-17 | -0.7259 | 0.22274 | 0.0795 | -3.259
-16.5 | -0.7092 | 0.2145 | 0.0733 | -3.3063
-16 | -0.6944 | 0.2062 | 0.0672 | -3.3676
-15.5 | -0.6748 | 0.19935 | 0.0653 | -3.385
-15 | -0.657 | 0.19278 | 0.0615 | -3.408
-14.5 | -0.6399 | 0.18574 | 0.0573 | -3.4451
-14 | -0.624 | 0.17839 | 0.0531 | -3.498
-13.5 | -0.6147 | 0.17048 | 0.0493 | -3.6057
-13 | -0.6105 | 0.1615 | 0.0441 | -3.7802
-12.5 | -0.6031 | 0.15301 | 0.0406 | -3.9416
-12 | -0.5953 | 0.14597 | 0.04 | -4.0782
-11.5 | -0.5849 | 0.13946 | 0.0381 | -4.194
-11 | -0.5774 | 0.13234 | 0.0356 | -4.363
-10.5 | -0.5727 | 0.12448 | 0.0328 | -4.6007
-10 | -0.5756 | 0.11223 | 0.0252 | -5.1288
-9.5 | -0.5775 | 0.1012 | 0.019 | -5.7065
-9 | -0.5826 | 0.08927 | 0.0115 | -6.5263
-8.5 | -0.6153 | 0.07024 | -0.0065 | -8.76
-8 | -0.6139 | 0.06134 | -0.0113 | -10.0082
-7 | -0.5689 | 0.04718 | -0.0159 | -12.0581
-6.5 | -0.5416 | 0.0336 | -0.0168 | -16.119
-6 | -0.4947 | 0.03022 | -0.0173 | -16.37
-5.5 | -0.4455 | 0.02087 | -0.0165 | -21.3464
-5 | -0.3898 | 0.01676 | -0.0164 | -23.2578
-4.5 | -0.3325 | 0.0147 | -0.0165 | -22.619
-4 | -0.2749 | 0.01315 | -0.0168 | -20.9049
-3.5 | -0.2173 | 0.01183 | -0.0173 | -18.3686
-3 | -0.1584 | 0.01104 | -0.0179 | -14.3478
-2.5 | -0.099 | 0.01039 | -0.0186 | -9.5284
-2 | -0.0391 | 0.00983 | -0.0194 | -3.9776
-1.5 | 0.021 | 0.00939 | -0.0202 | 2.2364
-1 | 0.0816 | 0.00777 | -0.0223 | 10.5019
-0.5 | 0.1414 | 0.00695 | -0.0235 | 20.3453
0 | 0.1995 | 0.0065 | -0.0239 | 30.6923
0.5 | 0.2515 | 0.0063 | -0.0224 | 39.9206
1 | 0.304 | 0.00632 | -0.0212 | 48.1013
1.5 | 0.355 | 0.00621 | -0.0197 | 57.1659
2 | 0.4204 | 0.00622 | -0.0218 | 67.5884
2.5 | 0.4821 | 0.00638 | -0.0233 | 75.5643
3 | 0.5434 | 0.00655 | -0.0247 | 82.9618
3.5 | 0.6044 | 0.00676 | -0.0261 | 89.4083
4 | 0.6651 | 0.007 | -0.0274 | 95.0143
4.5 | 0.7255 | 0.00726 | -0.0287 | 99.9311
5 | 0.7856 | 0.00754 | -0.0299 | 104.191
5.5 | 0.8453 | 0.00789 | -0.0312 | 107.1356
6 | 0.9046 | 0.00829 | -0.0324 | 109.1194
6.5 | 0.9635 | 0.0087 | -0.0336 | 110.7471
7 | 1.0214 | 0.00935 | -0.0349 | 109.2406
7.5 | 1.0776 | 0.0104 | -0.0362 | 103.6154
8 | 1.1314 | 0.01172 | -0.0374 | 96.5358
8.5 | 1.1831 | 0.0131 | -0.0383 | 90.313
9 | 1.2321 | 0.01462 | -0.0389 | 84.275
9.5 | 1.2808 | 0.01587 | -0.0392 | 80.7057
10 | 1.326 | 0.01732 | -0.0392 | 76.5589
10.5 | 1.3666 | 0.01901 | -0.0387 | 71.8885
11 | 1.4029 | 0.02084 | -0.0379 | 67.3177
11.5 | 1.4228 | 0.02336 | -0.0357 | 60.9075
12 | 1.4432 | 0.02605 | -0.034 | 55.4012
12.5 | 1.4618 | 0.02921 | -0.0329 | 50.0445
13 | 1.4694 | 0.03372 | -0.0322 | 43.5765
13.5 | 1.4725 | 0.03899 | -0.032 | 37.7661
14 | 1.4798 | 0.04388 | -0.032 | 33.7238
14.5 | 1.4815 | 0.0495 | -0.0323 | 29.9293
15 | 1.4781 | 0.05593 | -0.0329 | 26.4277
15.5 | 1.4645 | 0.06398 | -0.0342 | 22.89
16 | 1.4468 | 0.07291 | -0.036 | 19.8436
16.5 | 1.4438 | 0.08031 | -0.038 | 17.9778
17 | 1.436 | 0.08861 | -0.0404 | 16.2058
17.5 | 1.425 | 0.09757 | -0.0433 | 14.6049
18 | 1.4123 | 0.10703 | -0.0467 | 13.1954
18.5 | 1.3984 | 0.11689 | -0.0506 | 11.9634
19 | 1.3822 | 0.12724 | -0.055 | 10.8629
19.5 | 1.3612 | 0.13841 | -0.0599 | 9.8345

## 35. Re 750k Mach 0.10 (1)
BIGFOIL.COM POLAR EXPORT
vr7b
BOEING-VERTOL VR-7 WITH TAB |  |  |  | Cl Max: | 1.387 | at alpha= | 13.5 | deg
JavaFoil+Calcfoil stall+Eppler ext transition |  |  |  | L/D Max: | 67.652 | at alpha= | 6.5 | deg
Re: | 750000 |  |  | Cd Min: | 0.01099 | at alpha= | 1 | deg
Mach: | 0.1 |  |  | Cl=0 at alpha= | -1.681 | deg
|  |  |  | @ Cl=0.1, Cd= | 0.013175
|  |  |  | @ Cl=0.4, Cd= | 0.011206
|  |  |  | @ Cl=0.6, Cd= | 0.012312
alpha (deg) | Cl | Cd | Cm | Cl/Cd
-16.5 | -0.459 | 0.14723 | 0 | -3.118
-16 | -0.478 | 0.13842 | 0 | -3.455
-15.5 | -0.497 | 0.13102 | 0 | -3.793
-15 | -0.515 | 0.12439 | -0.001 | -4.138
-14.5 | -0.532 | 0.11689 | -0.001 | -4.548
-14 | -0.547 | 0.11261 | -0.001 | -4.86
-13.5 | -0.561 | 0.11581 | -0.001 | -4.846
-13 | -0.573 | 0.1082 | -0.001 | -5.297
-12.5 | -0.583 | 0.10084 | -0.002 | -5.779
-12 | -0.59 | 0.09521 | -0.002 | -6.192
-11.5 | -0.593 | 0.08772 | -0.002 | -6.764
-11 | -0.593 | 0.08321 | -0.002 | -7.131
-10.5 | -0.59 | 0.07767 | -0.002 | -7.595
-10 | -0.582 | 0.07322 | -0.003 | -7.953
-9.5 | -0.571 | 0.06873 | -0.003 | -8.304
-9 | -0.552 | 0.06475 | -0.003 | -8.522
-8.5 | -0.529 | 0.06068 | -0.003 | -8.71
-8 | -0.502 | 0.05698 | -0.003 | -8.818
-7.5 | -0.474 | 0.05399 | -0.004 | -8.773
-7 | -0.442 | 0.05097 | -0.004 | -8.677
-6.5 | -0.409 | 0.04833 | -0.004 | -8.453
-6 | -0.373 | 0.04583 | -0.004 | -8.131
-5.5 | -0.335 | 0.04365 | -0.005 | -7.666
-5 | -0.295 | 0.04172 | -0.005 | -7.067
-4.5 | -0.254 | 0.03994 | -0.005 | -6.348
-4 | -0.211 | 0.03836 | -0.006 | -5.506
-3.5 | -0.205 | 0.01378 | -0.014 | -14.905
-3 | -0.15 | 0.01363 | -0.015 | -11.026
-2.5 | -0.094 | 0.01346 | -0.015 | -6.99
-2 | -0.037 | 0.01346 | -0.016 | -2.764
-1.5 | 0.021 | 0.01334 | -0.017 | 1.54
-1 | 0.079 | 0.01326 | -0.017 | 5.947
-0.5 | 0.138 | 0.01302 | -0.018 | 10.567
0 | 0.195 | 0.01318 | -0.018 | 14.767
0.5 | 0.253 | 0.01323 | -0.019 | 19.102
1 | 0.311 | 0.01099 | -0.02 | 28.299
1.5 | 0.369 | 0.01112 | -0.02 | 33.215
2 | 0.427 | 0.01128 | -0.021 | 37.896
2.5 | 0.486 | 0.01188 | -0.021 | 40.888
3 | 0.544 | 0.01208 | -0.022 | 45.039
3.5 | 0.602 | 0.01232 | -0.023 | 48.892
4 | 0.66 | 0.0125 | -0.023 | 52.825
4.5 | 0.718 | 0.01278 | -0.024 | 56.223
5 | 0.776 | 0.01303 | -0.024 | 59.532
5.5 | 0.832 | 0.01342 | -0.025 | 61.983
6 | 0.887 | 0.01386 | -0.026 | 63.974
6.5 | 0.941 | 0.01391 | -0.026 | 67.652
7 | 0.987 | 0.01936 | -0.026 | 51.011
7.5 | 1.037 | 0.02018 | -0.027 | 51.383
8 | 1.084 | 0.02094 | -0.028 | 51.794
8.5 | 1.129 | 0.02185 | -0.028 | 51.688
9 | 1.171 | 0.02298 | -0.029 | 50.965
9.5 | 1.211 | 0.02413 | -0.029 | 50.19
10 | 1.246 | 0.02557 | -0.029 | 48.748
10.5 | 1.278 | 0.02727 | -0.03 | 46.874
11 | 1.308 | 0.02912 | -0.03 | 44.913
11.5 | 1.334 | 0.03086 | -0.031 | 43.229
12 | 1.355 | 0.03302 | -0.031 | 41.039
12.5 | 1.37 | 0.03559 | -0.031 | 38.482
13 | 1.379 | 0.03916 | -0.031 | 35.223
13.5 | 1.387 | 0.04275 | -0.032 | 32.444
14 | 1.209 | 0.10186 | -0.014 | 11.874
14.5 | 1.201 | 0.1081 | -0.014 | 11.108
15 | 1.186 | 0.11397 | -0.014 | 10.408
15.5 | 1.167 | 0.12074 | -0.014 | 9.663
16 | 1.142 | 0.12689 | -0.014 | 9.003
16.5 | 1.114 | 0.13416 | -0.015 | 8.305
17 | 1.082 | 0.1422 | -0.015 | 7.61
17.5 | 1.047 | 0.14981 | -0.015 | 6.989
18 | 1.01 | 0.1595 | -0.016 | 6.332
18.5 | 0.973 | 0.17205 | -0.018 | 5.655

## 36. Re 750k Mach 0.10 (2)
BIGFOIL.COM POLAR EXPORT
vr7b
BOEING-VERTOL VR-7 WITH TAB |  |  |  | Cl Max: | 1.4704 | at alpha= | 14 | deg
XFOIL ncrit=9 |  |  |  | L/D Max: | 110.903 | at alpha= | 6.5 | deg
Re: | 750000 |  |  | Cd Min: | 0.25746 | at alpha= | -19.5 | deg
Mach: | 0.1 |  |  | Cl=0 at alpha= | -1.676 | deg
|  |  |  | @ Cl=0.1, Cd= | 0.0076748
|  |  |  | @ Cl=0.4, Cd= | 0.00623
|  |  |  | @ Cl=0.6, Cd= | 0.0067595
alpha (deg) | Cl | Cd | Cm | Cl/Cd
-19.5 | -0.8231 | 0.25746 | 0.1035 | -3.197
-19 | -0.8043 | 0.25132 | 0.0991 | -3.2003
-18.5 | -0.7851 | 0.24489 | 0.0945 | -3.2059
-18 | -0.7658 | 0.23822 | 0.0898 | -3.2147
-17.5 | -0.7467 | 0.23118 | 0.0851 | -3.23
-17 | -0.7272 | 0.22335 | 0.0799 | -3.2559
-16.5 | -0.7102 | 0.21515 | 0.0737 | -3.301
-16 | -0.6952 | 0.20687 | 0.0676 | -3.3606
-15.5 | -0.6752 | 0.19999 | 0.0657 | -3.3762
-15 | -0.6571 | 0.19338 | 0.0618 | -3.398
-14.5 | -0.6398 | 0.18629 | 0.0576 | -3.4344
-13.5 | -0.6149 | 0.171 | 0.0495 | -3.5959
-13 | -0.61 | 0.16216 | 0.0444 | -3.7617
-12.5 | -0.6021 | 0.1537 | 0.0409 | -3.9174
-12 | -0.5936 | 0.14686 | 0.0405 | -4.0419
-11.5 | -0.5832 | 0.14028 | 0.0386 | -4.1574
-11 | -0.5752 | 0.13308 | 0.036 | -4.3222
-10.5 | -0.5701 | 0.12517 | 0.0331 | -4.5546
-10 | -0.573 | 0.11299 | 0.0256 | -5.0712
-9.5 | -0.574 | 0.10225 | 0.0197 | -5.6137
-9 | -0.5779 | 0.09076 | 0.0128 | -6.3673
-8.5 | -0.5983 | 0.0768 | 0.0016 | -7.7904
-8 | -0.606 | 0.06441 | -0.0095 | -9.4085
-7.5 | -0.5913 | 0.05701 | -0.0129 | -10.3719
-7 | -0.5673 | 0.04893 | -0.0157 | -11.5941
-6.5 | -0.5426 | 0.03461 | -0.017 | -15.6775
-6 | -0.4963 | 0.03102 | -0.0176 | -15.9994
-5.5 | -0.4478 | 0.02177 | -0.0169 | -20.5696
-5 | -0.3922 | 0.0172 | -0.0167 | -22.8023
-4.5 | -0.3345 | 0.01493 | -0.0168 | -22.4046
-4 | -0.2762 | 0.01358 | -0.0171 | -20.3387
-3.5 | -0.2185 | 0.01194 | -0.0175 | -18.2998
-3 | -0.1592 | 0.01111 | -0.0181 | -14.3294
-2.5 | -0.0994 | 0.01048 | -0.0188 | -9.4847
-2 | -0.0392 | 0.00987 | -0.0196 | -3.9716
-1.5 | 0.0213 | 0.00941 | -0.0204 | 2.2635
-1 | 0.0823 | 0.00796 | -0.0223 | 10.3392
-0.5 | 0.1425 | 0.00699 | -0.0237 | 20.3863
0 | 0.201 | 0.00652 | -0.0241 | 30.8282
0.5 | 0.2537 | 0.00631 | -0.0227 | 40.206
1 | 0.3065 | 0.00633 | -0.0215 | 48.4202
1.5 | 0.3577 | 0.00623 | -0.0199 | 57.4157
2 | 0.4232 | 0.00623 | -0.022 | 67.9294
2.5 | 0.4853 | 0.00639 | -0.0235 | 75.9468
3 | 0.5471 | 0.00657 | -0.0249 | 83.2725
3.5 | 0.6085 | 0.00679 | -0.0262 | 89.6171
4 | 0.6696 | 0.00705 | -0.0276 | 94.9787
4.5 | 0.7305 | 0.00729 | -0.0289 | 100.2058
5 | 0.791 | 0.00759 | -0.0301 | 104.2161
5.5 | 0.8512 | 0.00793 | -0.0314 | 107.3392
6 | 0.9109 | 0.00836 | -0.0326 | 108.9593
6.5 | 0.9704 | 0.00875 | -0.0337 | 110.9029
7 | 1.0287 | 0.00946 | -0.035 | 108.7421
7.5 | 1.0851 | 0.01054 | -0.0364 | 102.9507
8 | 1.139 | 0.01192 | -0.0375 | 95.5537
8.5 | 1.1906 | 0.01337 | -0.0383 | 89.0501
9 | 1.2398 | 0.01487 | -0.0388 | 83.3759
9.5 | 1.2883 | 0.01617 | -0.039 | 79.6722
10 | 1.333 | 0.01768 | -0.0388 | 75.3959
10.5 | 1.3717 | 0.01955 | -0.038 | 70.1637
11 | 1.4064 | 0.02144 | -0.0371 | 65.597
11.5 | 1.4197 | 0.02446 | -0.0344 | 58.0417
12 | 1.4422 | 0.02718 | -0.0331 | 53.0611
12.5 | 1.4588 | 0.0307 | -0.0322 | 47.5179
13 | 1.4614 | 0.03592 | -0.0317 | 40.6849
13.5 | 1.4659 | 0.04115 | -0.0315 | 35.6233
14 | 1.4704 | 0.04647 | -0.0316 | 31.6419
14.5 | 1.4697 | 0.05249 | -0.032 | 27.9996
15 | 1.4641 | 0.05939 | -0.0329 | 24.6523
15.5 | 1.4473 | 0.06806 | -0.0345 | 21.2651
16 | 1.4334 | 0.07673 | -0.0364 | 18.6811
16.5 | 1.4281 | 0.08461 | -0.0385 | 16.8786
17 | 1.4189 | 0.09331 | -0.0413 | 15.2063
17.5 | 1.4069 | 0.10257 | -0.0444 | 13.7165
18 | 1.3935 | 0.11235 | -0.0481 | 12.4032
18.5 | 1.3788 | 0.1225 | -0.0523 | 11.2555
19 | 1.3619 | 0.13317 | -0.057 | 10.2268

## 37. Re 750k Mach 0.25 (1)
BIGFOIL.COM POLAR EXPORT
vr7b
BOEING-VERTOL VR-7 WITH TAB |  |  |  | Cl Max: | 1.322 | at alpha= | 12 | deg
JavaFoil+Calcfoil stall+Eppler ext transition |  |  |  | L/D Max: | 64.133 | at alpha= | 6 | deg
Re: | 750000 |  |  | Cd Min: | 0.01107 | at alpha= | 1 | deg
Mach: | 0.25 |  |  | Cl=0 at alpha= | -1.678 | deg
|  |  |  | @ Cl=0.1, Cd= | 0.013266
|  |  |  | @ Cl=0.4, Cd= | 0.011443
|  |  |  | @ Cl=0.6, Cd= | 0.012377
alpha (deg) | Cl | Cd | Cm | Cl/Cd
-14.5 | -0.238 | 0.1373 | -0.001 | -1.732
-14 | -0.291 | 0.12533 | -0.001 | -2.325
-13.5 | -0.339 | 0.11476 | -0.001 | -2.957
-13 | -0.383 | 0.10902 | -0.002 | -3.51
-12.5 | -0.421 | 0.10249 | -0.002 | -4.113
-12 | -0.455 | 0.11246 | -0.002 | -4.046
-11.5 | -0.484 | 0.09972 | -0.002 | -4.85
-11 | -0.506 | 0.09151 | -0.002 | -5.533
-10.5 | -0.523 | 0.08634 | -0.002 | -6.055
-10 | -0.533 | 0.07984 | -0.003 | -6.67
-9.5 | -0.536 | 0.07338 | -0.003 | -7.299
-9 | -0.527 | 0.06888 | -0.003 | -7.653
-8.5 | -0.512 | 0.06361 | -0.003 | -8.047
-8 | -0.492 | 0.05885 | -0.004 | -8.367
-7.5 | -0.469 | 0.05516 | -0.004 | -8.498
-7 | -0.441 | 0.05195 | -0.004 | -8.493
-6.5 | -0.41 | 0.04909 | -0.004 | -8.357
-6 | -0.376 | 0.04681 | -0.004 | -8.034
-5.5 | -0.339 | 0.04412 | -0.005 | -7.69
-5 | -0.3 | 0.04198 | -0.005 | -7.145
-4.5 | -0.259 | 0.0402 | -0.005 | -6.434
-4 | -0.216 | 0.0384 | -0.006 | -5.62
-3.5 | -0.171 | 0.03712 | -0.007 | -4.616
-3 | -0.154 | 0.01382 | -0.015 | -11.139
-2.5 | -0.097 | 0.01364 | -0.016 | -7.073
-2 | -0.038 | 0.01349 | -0.016 | -2.827
-1.5 | 0.021 | 0.01342 | -0.017 | 1.569
-1 | 0.081 | 0.01332 | -0.018 | 6.082
-0.5 | 0.141 | 0.01315 | -0.018 | 10.745
0 | 0.2 | 0.01336 | -0.019 | 14.952
0.5 | 0.26 | 0.01334 | -0.02 | 19.454
1 | 0.319 | 0.01107 | -0.02 | 28.861
1.5 | 0.379 | 0.01124 | -0.021 | 33.736
2 | 0.439 | 0.01182 | -0.021 | 37.128
2.5 | 0.499 | 0.01199 | -0.022 | 41.589
3 | 0.559 | 0.01221 | -0.023 | 45.765
3.5 | 0.618 | 0.01245 | -0.023 | 49.645
4 | 0.678 | 0.01271 | -0.024 | 53.337
4.5 | 0.737 | 0.01296 | -0.024 | 56.882
5 | 0.796 | 0.01331 | -0.025 | 59.806
5.5 | 0.853 | 0.0137 | -0.026 | 62.298
6 | 0.909 | 0.01418 | -0.026 | 64.133
6.5 | 0.959 | 0.01821 | -0.027 | 52.676
7 | 1.009 | 0.01991 | -0.027 | 50.661
7.5 | 1.058 | 0.021 | -0.027 | 50.382
8 | 1.104 | 0.02203 | -0.028 | 50.139
8.5 | 1.148 | 0.02296 | -0.029 | 49.988
9 | 1.187 | 0.02432 | -0.029 | 48.797
9.5 | 1.222 | 0.02584 | -0.03 | 47.268
10 | 1.253 | 0.02742 | -0.03 | 45.705
10.5 | 1.281 | 0.02915 | -0.03 | 43.943
11 | 1.303 | 0.03143 | -0.031 | 41.47
11.5 | 1.314 | 0.03445 | -0.031 | 38.146
12 | 1.322 | 0.03762 | -0.031 | 35.137
12.5 | 1.148 | 0.08848 | -0.014 | 12.972
13 | 1.153 | 0.09454 | -0.014 | 12.193
13.5 | 1.152 | 0.10018 | -0.014 | 11.502
14 | 1.139 | 0.10625 | -0.014 | 10.721
14.5 | 1.103 | 0.11472 | -0.014 | 9.613
15 | 1.056 | 0.1222 | -0.014 | 8.645
15.5 | 1.001 | 0.13103 | -0.014 | 7.638
16 | 0.937 | 0.14116 | -0.014 | 6.637
16.5 | 0.866 | 0.15076 | -0.015 | 5.742
17 | 0.788 | 0.16366 | -0.016 | 4.816

## 38. Re 750k Mach 0.25 (2)
BIGFOIL.COM POLAR EXPORT
vr7b
BOEING-VERTOL VR-7 WITH TAB |  |  |  | Cl Max: | 1.4316 | at alpha= | 12.5 | deg
XFOIL ncrit=9 |  |  |  | L/D Max: | 110.703 | at alpha= | 6.5 | deg
Re: | 750000 |  |  | Cd Min: | 0.12955 | at alpha= | 17.5 | deg
Mach: | 0.25 |  |  | Cl=0 at alpha= | -1.6839 | deg
|  |  |  | @ Cl=0.1, Cd= | 0.0082282
|  |  |  | @ Cl=0.4, Cd= | 0.0063678
|  |  |  | @ Cl=0.6, Cd= | 0.0068321
alpha (deg) | Cl | Cd | Cm | Cl/Cd
-9 | -0.5617 | 0.098 | 0.0197 | -5.7316
-8.5 | -0.5576 | 0.09062 | 0.0165 | -6.1532
-8 | -0.5557 | 0.08218 | 0.011 | -6.762
-7.5 | -0.562 | 0.06935 | -0.0038 | -8.1038
-7 | -0.5536 | 0.05762 | -0.0127 | -9.6078
-6.5 | -0.5332 | 0.0435 | -0.0175 | -12.2575
-6 | -0.5023 | 0.03581 | -0.019 | -14.0268
-5.5 | -0.4553 | 0.03076 | -0.0195 | -14.8017
-4.5 | -0.3458 | 0.01649 | -0.0185 | -20.9703
-4 | -0.2852 | 0.01441 | -0.0185 | -19.7918
-3.5 | -0.2253 | 0.01252 | -0.0188 | -17.9952
-3 | -0.1641 | 0.01151 | -0.0192 | -14.2572
-2.5 | -0.102 | 0.01074 | -0.0198 | -9.4972
-2 | -0.0397 | 0.01002 | -0.0206 | -3.9621
-1.5 | 0.0231 | 0.00955 | -0.0214 | 2.4188
-1 | 0.0862 | 0.00855 | -0.0228 | 10.0819
-0.5 | 0.1488 | 0.00709 | -0.0247 | 20.9873
0 | 0.2097 | 0.00665 | -0.0252 | 31.5338
0.5 | 0.2652 | 0.00642 | -0.0241 | 41.3084
1 | 0.3204 | 0.00646 | -0.0229 | 49.5975
1.5 | 0.3733 | 0.00638 | -0.0214 | 58.511
2 | 0.4389 | 0.00635 | -0.0228 | 69.1181
2.5 | 0.5033 | 0.00653 | -0.0244 | 77.075
3 | 0.5675 | 0.00672 | -0.0259 | 84.4494
3.5 | 0.6313 | 0.00694 | -0.0273 | 90.9654
4 | 0.6949 | 0.0072 | -0.0286 | 96.5139
4.5 | 0.7582 | 0.00749 | -0.0299 | 101.2283
5 | 0.8213 | 0.00781 | -0.0311 | 105.1601
5.5 | 0.8841 | 0.00822 | -0.0324 | 107.5547
6 | 0.9465 | 0.00864 | -0.0335 | 109.5486
6.5 | 1.0085 | 0.00911 | -0.0345 | 110.7025
7 | 1.0688 | 0.01006 | -0.0358 | 106.2425
7.5 | 1.1259 | 0.01149 | -0.0369 | 97.9896
8 | 1.1806 | 0.01299 | -0.0376 | 90.8853
8.5 | 1.2314 | 0.01472 | -0.0379 | 83.6549
9 | 1.281 | 0.01624 | -0.0377 | 78.8793
9.5 | 1.326 | 0.01797 | -0.0371 | 73.7896
10 | 1.364 | 0.02007 | -0.036 | 67.9621
10.5 | 1.3864 | 0.02272 | -0.0335 | 61.0211
11 | 1.4052 | 0.02597 | -0.0317 | 54.1086
11.5 | 1.4157 | 0.03041 | -0.0305 | 46.5538
12 | 1.4276 | 0.03503 | -0.0299 | 40.7536
12.5 | 1.4316 | 0.04057 | -0.0297 | 35.2872
13 | 1.4167 | 0.04818 | -0.0297 | 29.4043
13.5 | 1.4172 | 0.0544 | -0.03 | 26.0515
14 | 1.4125 | 0.06153 | -0.0309 | 22.9563
14.5 | 1.4048 | 0.0694 | -0.0324 | 20.2421
15 | 1.3932 | 0.07809 | -0.0344 | 17.841
15.5 | 1.3727 | 0.0881 | -0.037 | 15.5812
16 | 1.3572 | 0.0979 | -0.04 | 13.8631
16.5 | 1.3439 | 0.10782 | -0.0436 | 12.4643
17 | 1.3283 | 0.11842 | -0.0478 | 11.2169
17.5 | 1.3119 | 0.12955 | -0.0529 | 10.1266

## 39. Re 750k Mach 0.50 (1)
BIGFOIL.COM POLAR EXPORT
vr7b
BOEING-VERTOL VR-7 WITH TAB |  |  |  | Cl Max: | 1.213 | at alpha= | 20 | deg
JavaFoil+Calcfoil stall+Eppler ext transition |  |  |  | L/D Max: | 62.666 | at alpha= | 5.5 | deg
Re: | 750000 |  |  | Cd Min: | -99 | at alpha= | -20 | deg
Mach: | 0.5 |  |  | Cl=0 at alpha= | -1.6769 | deg
|  |  |  | @ Cl=0.1, Cd= | 0.013632
|  |  |  | @ Cl=0.4, Cd= | 0.012627
|  |  |  | @ Cl=0.6, Cd= | 0.012781
alpha (deg) | Cl | Cd | Cm | Cl/Cd
-20 | -0.92 | -99 | 0.002 | -99
-19.5 | -0.897 | -99 | 0.002 | -99
-19 | -0.872 | 0.1973 | 0.002 | -4.418
-18.5 | -0.848 | 0.18885 | 0.001 | -4.489
-18 | -0.824 | 0.19248 | 0.001 | -4.28
-17.5 | -0.8 | 0.1877 | 0.001 | -4.263
-17 | -0.776 | 0.18269 | 0 | -4.249
-16.5 | -0.751 | 0.17085 | 0 | -4.395
-16 | -0.727 | 0.16272 | 0 | -4.467
-15.5 | -0.703 | 0.14858 | -0.001 | -4.73
-15 | -0.679 | 0.14401 | -0.001 | -4.713
-14.5 | -0.654 | 0.13908 | -0.001 | -4.705
-14 | -0.629 | 0.1383 | -0.001 | -4.547
-13.5 | -0.604 | 0.12994 | -0.002 | -4.649
-13 | -0.58 | 0.12415 | -0.002 | -4.669
-12.5 | -0.555 | 0.12802 | -0.002 | -4.335
-12 | -0.53 | 0.11522 | -0.003 | -4.602
-11.5 | -0.505 | 0.11523 | -0.003 | -4.386
-11 | -0.479 | 0.1115 | -0.003 | -4.3
-10.5 | -0.455 | 0.1019 | -0.003 | -4.461
-10 | -0.43 | 0.09908 | -0.003 | -4.335
-9.5 | -0.404 | 0.10298 | -0.004 | -3.926
-9 | -0.379 | 0.10036 | -0.004 | -3.778
-8.5 | -0.354 | 0.0883 | -0.004 | -4.008
-8 | -0.328 | 0.09171 | -0.004 | -3.578
-7.5 | -0.303 | 0.06791 | -0.004 | -4.457
-7 | -0.277 | 0.05924 | -0.005 | -4.678
-6.5 | -0.252 | 0.05153 | -0.005 | -4.885
-6 | -0.226 | 0.04754 | -0.006 | -4.757
-5.5 | -0.295 | 0.05288 | -0.005 | -5.587
-5 | -0.297 | 0.04524 | -0.006 | -6.556
-4.5 | -0.269 | 0.04196 | -0.006 | -6.411
-4 | -0.23 | 0.04004 | -0.006 | -5.756
-3.5 | -0.186 | 0.03826 | -0.006 | -4.857
-3 | -0.138 | 0.03684 | -0.007 | -3.733
-2.5 | -0.107 | 0.01403 | -0.018 | -7.6
-2 | -0.042 | 0.01385 | -0.018 | -3.054
-1.5 | 0.023 | 0.01372 | -0.019 | 1.703
-1 | 0.09 | 0.01362 | -0.02 | 6.603
-0.5 | 0.157 | 0.0137 | -0.02 | 11.469
0 | 0.223 | 0.0136 | -0.021 | 16.387
0.5 | 0.289 | 0.01366 | -0.022 | 21.179
1 | 0.356 | 0.01368 | -0.022 | 26.025
1.5 | 0.422 | 0.0121 | -0.023 | 34.924
2 | 0.489 | 0.01236 | -0.024 | 39.569
2.5 | 0.555 | 0.0126 | -0.024 | 44.101
3 | 0.622 | 0.01287 | -0.025 | 48.302
3.5 | 0.688 | 0.01317 | -0.026 | 52.228
4 | 0.754 | 0.01347 | -0.027 | 55.997
4.5 | 0.82 | 0.014 | -0.027 | 58.532
5 | 0.884 | 0.01452 | -0.028 | 60.88
5.5 | 0.945 | 0.01508 | -0.029 | 62.666
6 | 1 | 0.01761 | -0.029 | 56.79
6.5 | 1.042 | 0.02306 | -0.029 | 45.192
7 | 1.088 | 0.02428 | -0.03 | 44.803
7.5 | 1.126 | 0.026 | -0.03 | 43.297
8 | 1.154 | 0.02798 | -0.031 | 41.251
8.5 | 1.165 | 0.03011 | -0.031 | 38.698
9 | 0.978 | 0.06235 | -0.013 | 15.692
9.5 | 0.908 | 0.06973 | -0.013 | 13.022
10 | 0.731 | 0.04016 | -0.032 | 18.206
10.5 | 0.729 | 0.05573 | -0.03 | 13.082
11 | 0.69 | 0.09929 | -0.015 | 6.948
11.5 | 0.718 | 0.12254 | -0.016 | 5.861
12 | 0.746 | 0.12109 | -0.016 | 6.162
12.5 | 0.775 | 0.13007 | -0.018 | 5.96
13 | 0.804 | 0.133 | -0.019 | 6.042
13.5 | 0.832 | 0.14071 | -0.019 | 5.912
14 | 0.862 | 0.14468 | -0.021 | 5.955
14.5 | 0.89 | 0.15755 | -0.021 | 5.646
15 | 0.92 | 0.15656 | -0.022 | 5.875
15.5 | 0.948 | 0.16113 | -0.023 | 5.882
16 | 0.976 | 0.16832 | -0.023 | 5.798
16.5 | 1.005 | 0.17833 | -0.024 | 5.638
17 | 1.034 | 0.18254 | -0.025 | 5.667
17.5 | 1.064 | 0.19301 | -0.026 | 5.512
18 | 1.093 | 0.19254 | -0.026 | 5.678
18.5 | 1.122 | 0.20413 | -0.027 | 5.499
19 | 1.152 | 0.20902 | -0.028 | 5.513
19.5 | 1.181 | 0.21087 | -0.028 | 5.6
20 | 1.213 | 0.21896 | -0.03 | 5.54

## 40. Re 750k Mach 0.50 (2)
BIGFOIL.COM POLAR EXPORT
vr7b
BOEING-VERTOL VR-7 WITH TAB |  |  |  | Cl Max: | 1.3493 | at alpha= | 9.5 | deg
XFOIL ncrit=9 |  |  |  | L/D Max: | 108.492 | at alpha= | 5.5 | deg
Re: | 750000 |  |  | Cd Min: | 0.29758 | at alpha= | -20 | deg
Mach: | 0.5 |  |  | Cl=0 at alpha= | -1.7211 | deg
|  |  |  | @ Cl=0.1, Cd= | 0.009697
|  |  |  | @ Cl=0.4, Cd= | 0.006907
|  |  |  | @ Cl=0.6, Cd= | 0.0072241
alpha (deg) | Cl | Cd | Cm | Cl/Cd
-20 | -0.9355 | 0.29758 | 0.1314 | -3.1437
-19.5 | -0.9105 | 0.28926 | 0.1254 | -3.1477
-19 | -0.8851 | 0.28075 | 0.1193 | -3.1526
-18.5 | -0.8595 | 0.27207 | 0.1132 | -3.1591
-18 | -0.8329 | 0.2629 | 0.1066 | -3.1681
-17.5 | -0.807 | 0.25383 | 0.0996 | -3.1793
-17 | -0.7818 | 0.24489 | 0.0929 | -3.1925
-16.5 | -0.7565 | 0.23575 | 0.0874 | -3.2089
-16 | -0.7313 | 0.22751 | 0.0827 | -3.2144
-15.5 | -0.7059 | 0.21925 | 0.0771 | -3.2196
-15 | -0.6847 | 0.21176 | 0.0728 | -3.2334
-14.5 | -0.6657 | 0.20384 | 0.0689 | -3.2658
-14 | -0.6478 | 0.19532 | 0.0635 | -3.3166
-13.5 | -0.6324 | 0.18706 | 0.0585 | -3.3807
-13 | -0.6119 | 0.17944 | 0.0574 | -3.4101
-12.5 | -0.5939 | 0.1719 | 0.0543 | -3.4549
-12 | -0.5772 | 0.16415 | 0.051 | -3.5163
-11.5 | -0.5618 | 0.1561 | 0.0477 | -3.599
-11 | -0.5518 | 0.14679 | 0.0417 | -3.7591
-10.5 | -0.5418 | 0.1378 | 0.0371 | -3.9318
-10 | -0.5278 | 0.13029 | 0.0368 | -4.051
-9.5 | -0.5151 | 0.12293 | 0.0345 | -4.1902
-9 | -0.5038 | 0.11506 | 0.0311 | -4.3786
-8.5 | -0.4975 | 0.10478 | 0.0231 | -4.748
-8 | -0.4904 | 0.09513 | 0.017 | -5.1551
-7.5 | -0.4856 | 0.08683 | 0.014 | -5.5925
-7 | -0.4773 | 0.07904 | 0.0097 | -6.0387
-6.5 | -0.4723 | 0.06986 | 0.0019 | -6.7607
-6 | -0.4682 | 0.05839 | -0.0121 | -8.0185
-5.5 | -0.4488 | 0.04601 | -0.0221 | -9.7544
-5 | -0.4237 | 0.03689 | -0.0247 | -11.4855
-4.5 | -0.3771 | 0.02979 | -0.0256 | -12.6586
-4 | -0.3214 | 0.02121 | -0.0256 | -15.1532
-3.5 | -0.2539 | 0.01662 | -0.0253 | -15.2768
-3 | -0.1838 | 0.01401 | -0.0251 | -13.1192
-2.5 | -0.1126 | 0.01217 | -0.0249 | -9.2523
-2 | -0.0405 | 0.01101 | -0.0252 | -3.6785
-1.5 | 0.0321 | 0.01019 | -0.0259 | 3.1501
-1 | 0.1051 | 0.00966 | -0.0267 | 10.8799
-0.5 | 0.178 | 0.00771 | -0.0294 | 23.0869
0 | 0.2498 | 0.00723 | -0.0304 | 34.5505
1 | 0.3819 | 0.00689 | -0.029 | 55.4282
2 | 0.5095 | 0.00701 | -0.0268 | 72.6819
3 | 0.6617 | 0.00737 | -0.0304 | 89.7829
3.5 | 0.7367 | 0.00769 | -0.032 | 95.7997
4 | 0.8118 | 0.00804 | -0.0333 | 100.9701
4.5 | 0.8867 | 0.00848 | -0.0345 | 104.5637
5 | 0.9614 | 0.00899 | -0.0354 | 106.941
5.5 | 1.0361 | 0.00955 | -0.0362 | 108.4921
6 | 1.1102 | 0.01025 | -0.0366 | 108.3122
6.5 | 1.179 | 0.01168 | -0.037 | 100.9418
7 | 1.2372 | 0.01396 | -0.0366 | 88.6246
7.5 | 1.2837 | 0.01672 | -0.0354 | 76.7763
8 | 1.3124 | 0.02 | -0.0328 | 65.62
8.5 | 1.3311 | 0.02433 | -0.0306 | 54.7102
9 | 1.3462 | 0.02948 | -0.0292 | 45.6649
9.5 | 1.3493 | 0.03574 | -0.0282 | 37.7532
10 | 1.3468 | 0.04252 | -0.0272 | 31.6745
10.5 | 1.3345 | 0.0503 | -0.0269 | 26.5308
11 | 1.321 | 0.05857 | -0.0272 | 22.5542
11.5 | 1.3092 | 0.06712 | -0.0279 | 19.5054
12 | 1.294 | 0.0764 | -0.0295 | 16.9372
12.5 | 1.2745 | 0.08661 | -0.0321 | 14.7154
13 | 1.2493 | 0.098 | -0.0359 | 12.748
13.5 | 1.2235 | 0.11015 | -0.0407 | 11.1076
14 | 1.1953 | 0.12334 | -0.0471 | 9.6911
14.5 | 1.1673 | 0.13753 | -0.0548 | 8.4876

## 41. Re 1M Mach 0.00 (1)
BIGFOIL.COM POLAR EXPORT
vr7b
BOEING-VERTOL VR-7 WITH TAB |  |  |  | Cl Max: | 1.407 | at alpha= | 14 | deg
JavaFoil+Calcfoil stall+Eppler ext transition |  |  |  | L/D Max: | 69.42 | at alpha= | 6.5 | deg
Re: | 1000000 |  |  | Cd Min: | 0.01067 | at alpha= | 1.5 | deg
Mach: | 0 |  |  | Cl=0 at alpha= | -1.6754 | deg
|  |  |  | @ Cl=0.1, Cd= | 0.012714
|  |  |  | @ Cl=0.4, Cd= | 0.010962
|  |  |  | @ Cl=0.6, Cd= | 0.01178
alpha (deg) | Cl | Cd | Cm | Cl/Cd
-16.5 | -0.501 | 0.14072 | 0 | -3.562
-16 | -0.518 | 0.13153 | 0 | -3.936
-15.5 | -0.534 | 0.12612 | 0 | -4.231
-15 | -0.549 | 0.11846 | -0.001 | -4.631
-14.5 | -0.562 | 0.11258 | -0.001 | -4.995
-14 | -0.575 | 0.10843 | -0.001 | -5.3
-13.5 | -0.585 | 0.10781 | -0.001 | -5.43
-13 | -0.594 | 0.10255 | -0.001 | -5.796
-12.5 | -0.601 | 0.09641 | -0.002 | -6.234
-12 | -0.605 | 0.09059 | -0.002 | -6.677
-11.5 | -0.606 | 0.08469 | -0.002 | -7.155
-11 | -0.603 | 0.08007 | -0.002 | -7.537
-10.5 | -0.598 | 0.0748 | -0.002 | -7.989
-10 | -0.588 | 0.07058 | -0.003 | -8.331
-9.5 | -0.575 | 0.06652 | -0.003 | -8.638
-9 | -0.554 | 0.0628 | -0.003 | -8.829
-8.5 | -0.53 | 0.05945 | -0.003 | -8.918
-8 | -0.503 | 0.05591 | -0.003 | -9.003
-7.5 | -0.474 | 0.05288 | -0.004 | -8.962
-7 | -0.442 | 0.05003 | -0.004 | -8.837
-6.5 | -0.408 | 0.04751 | -0.004 | -8.588
-6 | -0.372 | 0.04515 | -0.004 | -8.236
-5.5 | -0.334 | 0.043 | -0.005 | -7.76
-5 | -0.294 | 0.04096 | -0.005 | -7.185
-4.5 | -0.253 | 0.03903 | -0.006 | -6.49
-4 | -0.258 | 0.01338 | -0.013 | -19.306
-3.5 | -0.204 | 0.01339 | -0.014 | -15.267
-3 | -0.15 | 0.01323 | -0.015 | -11.307
-2.5 | -0.094 | 0.01312 | -0.015 | -7.147
-2 | -0.037 | 0.01294 | -0.016 | -2.869
-1.5 | 0.02 | 0.01283 | -0.017 | 1.594
-1 | 0.079 | 0.01279 | -0.017 | 6.136
-0.5 | 0.137 | 0.01258 | -0.018 | 10.884
0 | 0.194 | 0.01262 | -0.018 | 15.348
0.5 | 0.252 | 0.01271 | -0.019 | 19.79
1 | 0.31 | 0.011 | -0.02 | 28.135
1.5 | 0.368 | 0.01067 | -0.02 | 34.451
2 | 0.425 | 0.01119 | -0.021 | 38.029
2.5 | 0.484 | 0.01138 | -0.021 | 42.481
3 | 0.542 | 0.01158 | -0.022 | 46.769
3.5 | 0.6 | 0.01178 | -0.022 | 50.901
4 | 0.657 | 0.01203 | -0.023 | 54.654
4.5 | 0.715 | 0.01221 | -0.024 | 58.592
5 | 0.773 | 0.01258 | -0.024 | 61.433
5.5 | 0.828 | 0.01292 | -0.025 | 64.114
6 | 0.883 | 0.01331 | -0.025 | 66.395
6.5 | 0.937 | 0.0135 | -0.026 | 69.42
7 | 0.985 | 0.01828 | -0.026 | 53.891
7.5 | 1.035 | 0.01904 | -0.027 | 54.34
8 | 1.082 | 0.01986 | -0.027 | 54.49
8.5 | 1.128 | 0.02068 | -0.028 | 54.544
9 | 1.171 | 0.0217 | -0.028 | 53.96
9.5 | 1.211 | 0.0227 | -0.029 | 53.371
10 | 1.249 | 0.02392 | -0.029 | 52.209
10.5 | 1.282 | 0.02543 | -0.03 | 50.42
11 | 1.311 | 0.02714 | -0.03 | 48.325
11.5 | 1.339 | 0.02883 | -0.031 | 46.43
12 | 1.363 | 0.03037 | -0.031 | 44.895
12.5 | 1.384 | 0.03234 | -0.031 | 42.792
13 | 1.394 | 0.03577 | -0.032 | 38.965
13.5 | 1.403 | 0.03902 | -0.032 | 35.967
14 | 1.407 | 0.04183 | -0.032 | 33.624
14.5 | 1.391 | 0.04609 | -0.032 | 30.178
15 | 1.364 | 0.05181 | -0.032 | 26.325
15.5 | 1.321 | 0.06272 | -0.032 | 21.06
16 | 1.166 | 0.12273 | -0.015 | 9.5
16.5 | 1.142 | 0.12927 | -0.015 | 8.837
17 | 1.115 | 0.13774 | -0.015 | 8.097
17.5 | 1.085 | 0.14413 | -0.015 | 7.529
18 | 1.055 | 0.15401 | -0.017 | 6.848
18.5 | 1.025 | 0.16158 | -0.021 | 6.345
19 | 0.988 | 0.1698 | -0.02 | 5.817

## 42. Re 1M Mach 0.00 (2)
BIGFOIL.COM POLAR EXPORT
vr7b
BOEING-VERTOL VR-7 WITH TAB |  |  |  | Cl Max: | 1.5346 | at alpha= | 15.5 | deg
XFOIL ncrit=9 |  |  |  | L/D Max: | 117.922 | at alpha= | 6.5 | deg
Re: | 1000000 |  |  | Cd Min: | 0.2651 | at alpha= | -20 | deg
Mach: | 0 |  |  | Cl=0 at alpha= | -1.6631 | deg
|  |  |  | @ Cl=0.1, Cd= | 0.0075154
|  |  |  | @ Cl=0.4, Cd= | 0.0058395
|  |  |  | @ Cl=0.6, Cd= | 0.0061953
alpha (deg) | Cl | Cd | Cm | Cl/Cd
-20 | -0.8422 | 0.2651 | 0.1092 | -3.1769
-19.5 | -0.8231 | 0.25841 | 0.1044 | -3.1852
-19 | -0.8031 | 0.25086 | 0.0991 | -3.2014
-18.5 | -0.7841 | 0.24333 | 0.0936 | -3.2224
-18 | -0.7661 | 0.23573 | 0.088 | -3.2499
-17.5 | -0.7485 | 0.22814 | 0.0828 | -3.2809
-17 | -0.7304 | 0.22135 | 0.0798 | -3.2998
-16.5 | -0.7121 | 0.215 | 0.0757 | -3.3121
-16 | -0.6938 | 0.20828 | 0.0714 | -3.3311
-15.5 | -0.6788 | 0.20186 | 0.068 | -3.3627
-15 | -0.6649 | 0.19372 | 0.0638 | -3.4323
-14.5 | -0.6546 | 0.18518 | 0.0588 | -3.5349
-14 | -0.6432 | 0.17726 | 0.0549 | -3.6286
-13.5 | -0.6332 | 0.16915 | 0.0524 | -3.7434
-13 | -0.6198 | 0.16315 | 0.0505 | -3.799
-12.5 | -0.6086 | 0.15652 | 0.048 | -3.8883
-12 | -0.5989 | 0.1492 | 0.0451 | -4.0141
-11.5 | -0.5917 | 0.14137 | 0.0421 | -4.1855
-10 | -0.5981 | 0.10836 | 0.0266 | -5.5196
-9.5 | -0.595 | 0.10068 | 0.0233 | -5.9098
-9 | -0.5939 | 0.09237 | 0.0189 | -6.4296
-8.5 | -0.5989 | 0.08188 | 0.011 | -7.3144
-8 | -0.613 | 0.06543 | -0.0069 | -9.3688
-7.5 | -0.6017 | 0.05431 | -0.0127 | -11.079
-7 | -0.5946 | 0.03362 | -0.0153 | -17.6859
-6.5 | -0.5488 | 0.0307 | -0.0159 | -17.8762
-6 | -0.5062 | 0.01827 | -0.0149 | -27.7066
-5 | -0.393 | 0.01428 | -0.0153 | -27.521
-4.5 | -0.3363 | 0.01244 | -0.0157 | -27.0338
-4 | -0.2781 | 0.01157 | -0.0162 | -24.0363
-3.5 | -0.2193 | 0.01094 | -0.0168 | -20.0457
-3 | -0.1601 | 0.01005 | -0.0175 | -15.9303
-2.5 | -0.1004 | 0.00952 | -0.0183 | -10.5462
-2 | -0.0405 | 0.00912 | -0.019 | -4.4408
-1.5 | 0.0196 | 0.00876 | -0.0198 | 2.2374
-1 | 0.0802 | 0.00795 | -0.0212 | 10.0881
-0.5 | 0.1408 | 0.00662 | -0.0231 | 21.2689
0 | 0.2007 | 0.00623 | -0.0241 | 32.2151
0.5 | 0.2582 | 0.00586 | -0.0242 | 44.0614
1 | 0.3122 | 0.0058 | -0.0234 | 53.8276
1.5 | 0.3683 | 0.00587 | -0.0232 | 62.7428
2 | 0.4203 | 0.00582 | -0.0221 | 72.2165
2.5 | 0.4817 | 0.00582 | -0.0232 | 82.7663
3 | 0.5433 | 0.00601 | -0.0247 | 90.3993
3.5 | 0.6045 | 0.00621 | -0.0261 | 97.343
4 | 0.6654 | 0.00646 | -0.0275 | 103.0031
4.5 | 0.726 | 0.00671 | -0.0288 | 108.1967
5 | 0.7862 | 0.00702 | -0.0301 | 111.9943
5.5 | 0.8461 | 0.00736 | -0.0314 | 114.9592
6 | 0.9056 | 0.00774 | -0.0326 | 117.0026
6.5 | 0.9646 | 0.00818 | -0.0339 | 117.9218
7 | 1.0224 | 0.00903 | -0.0353 | 113.2226
7.5 | 1.0784 | 0.0102 | -0.0368 | 105.7255
8.5 | 1.1854 | 0.01267 | -0.0389 | 93.5596
9 | 1.2368 | 0.01384 | -0.0395 | 89.3642
9.5 | 1.2874 | 0.01489 | -0.0399 | 86.4607
10 | 1.3344 | 0.01624 | -0.0401 | 82.1675
10.5 | 1.3787 | 0.01765 | -0.0399 | 78.1133
11 | 1.4183 | 0.01928 | -0.0392 | 73.5633
11.5 | 1.4551 | 0.02091 | -0.0386 | 69.5887
12 | 1.4712 | 0.02358 | -0.0359 | 62.3919
12.5 | 1.4942 | 0.0261 | -0.0346 | 57.249
13 | 1.5135 | 0.02918 | -0.0336 | 51.8677
13.5 | 1.5259 | 0.03319 | -0.033 | 45.9747
14 | 1.5183 | 0.03959 | -0.0327 | 38.3506
14.5 | 1.5304 | 0.04393 | -0.0328 | 34.8372
15 | 1.5345 | 0.04922 | -0.033 | 31.1764
15.5 | 1.5346 | 0.05522 | -0.0337 | 27.7907
16 | 1.5286 | 0.06229 | -0.0349 | 24.5401
16.5 | 1.5116 | 0.07118 | -0.0368 | 21.2363
17 | 1.4828 | 0.08216 | -0.0397 | 18.0477
17.5 | 1.4751 | 0.09046 | -0.0422 | 16.3067
18 | 1.4625 | 0.0997 | -0.0453 | 14.669
18.5 | 1.4469 | 0.10963 | -0.0489 | 13.198
19 | 1.4299 | 0.12 | -0.053 | 11.9158
19.5 | 1.4129 | 0.13067 | -0.0577 | 10.8127
20 | 1.3963 | 0.14162 | -0.0631 | 9.8595

## 43. Re 1M Mach 0.10 (1)
BIGFOIL.COM POLAR EXPORT
vr7b
BOEING-VERTOL VR-7 WITH TAB |  |  |  | Cl Max: | 1.395 | at alpha= | 13.5 | deg
JavaFoil+Calcfoil stall+Eppler ext transition |  |  |  | L/D Max: | 69.454 | at alpha= | 6.5 | deg
Re: | 1000000 |  |  | Cd Min: | 0.01068 | at alpha= | 1.5 | deg
Mach: | 0.1 |  |  | Cl=0 at alpha= | -1.681 | deg
|  |  |  | @ Cl=0.1, Cd= | 0.012743
|  |  |  | @ Cl=0.4, Cd= | 0.010979
|  |  |  | @ Cl=0.6, Cd= | 0.01178
alpha (deg) | Cl | Cd | Cm | Cl/Cd
-16.5 | -0.459 | 0.14274 | 0 | -3.218
-16 | -0.478 | 0.1335 | 0 | -3.584
-15.5 | -0.497 | 0.12622 | 0 | -3.939
-15 | -0.515 | 0.12095 | -0.001 | -4.258
-14.5 | -0.532 | 0.11346 | -0.001 | -4.689
-14 | -0.548 | 0.10931 | -0.001 | -5.009
-13.5 | -0.561 | 0.11179 | -0.001 | -5.021
-13 | -0.573 | 0.10531 | -0.001 | -5.444
-12.5 | -0.583 | 0.09797 | -0.002 | -5.949
-12 | -0.59 | 0.09242 | -0.002 | -6.38
-11.5 | -0.593 | 0.08596 | -0.002 | -6.903
-11 | -0.593 | 0.08094 | -0.002 | -7.332
-10.5 | -0.59 | 0.07555 | -0.002 | -7.809
-10 | -0.582 | 0.07123 | -0.003 | -8.176
-9.5 | -0.571 | 0.06706 | -0.003 | -8.511
-9 | -0.552 | 0.06334 | -0.003 | -8.711
-8.5 | -0.529 | 0.05972 | -0.003 | -8.851
-8 | -0.503 | 0.05614 | -0.003 | -8.951
-7.5 | -0.474 | 0.05303 | -0.004 | -8.932
-7 | -0.442 | 0.0502 | -0.004 | -8.813
-6.5 | -0.409 | 0.0476 | -0.004 | -8.584
-6 | -0.373 | 0.04523 | -0.004 | -8.24
-5.5 | -0.335 | 0.0431 | -0.005 | -7.766
-5 | -0.295 | 0.04117 | -0.005 | -7.164
-4.5 | -0.254 | 0.03911 | -0.006 | -6.5
-4 | -0.259 | 0.01336 | -0.014 | -19.414
-3.5 | -0.205 | 0.01338 | -0.014 | -15.355
-3 | -0.15 | 0.0132 | -0.015 | -11.382
-2.5 | -0.094 | 0.01318 | -0.015 | -7.147
-2 | -0.037 | 0.01301 | -0.016 | -2.866
-1.5 | 0.021 | 0.01294 | -0.017 | 1.587
-1 | 0.079 | 0.0128 | -0.017 | 6.162
-0.5 | 0.138 | 0.01264 | -0.018 | 10.89
0 | 0.195 | 0.01256 | -0.018 | 15.495
0.5 | 0.253 | 0.01276 | -0.019 | 19.812
1 | 0.311 | 0.01096 | -0.02 | 28.377
1.5 | 0.369 | 0.01068 | -0.02 | 34.578
2 | 0.428 | 0.01125 | -0.021 | 38.001
2.5 | 0.486 | 0.01139 | -0.021 | 42.65
3 | 0.544 | 0.01159 | -0.022 | 46.94
3.5 | 0.603 | 0.01179 | -0.023 | 51.1
4 | 0.661 | 0.01203 | -0.023 | 54.928
4.5 | 0.719 | 0.01223 | -0.024 | 58.798
5 | 0.776 | 0.0126 | -0.024 | 61.63
5.5 | 0.832 | 0.01293 | -0.025 | 64.377
6 | 0.888 | 0.01332 | -0.026 | 66.64
6.5 | 0.942 | 0.01356 | -0.026 | 69.454
7 | 0.989 | 0.0184 | -0.027 | 53.749
7.5 | 1.039 | 0.01917 | -0.027 | 54.176
8 | 1.086 | 0.02002 | -0.028 | 54.253
8.5 | 1.132 | 0.02087 | -0.028 | 54.251
9 | 1.174 | 0.0219 | -0.029 | 53.62
9.5 | 1.214 | 0.02296 | -0.029 | 52.878
10 | 1.251 | 0.02421 | -0.03 | 51.665
10.5 | 1.283 | 0.02577 | -0.03 | 49.794
11 | 1.311 | 0.02762 | -0.03 | 47.471
11.5 | 1.338 | 0.02924 | -0.031 | 45.755
12 | 1.361 | 0.03096 | -0.031 | 43.978
12.5 | 1.378 | 0.03311 | -0.031 | 41.627
13 | 1.387 | 0.03658 | -0.032 | 37.923
13.5 | 1.395 | 0.03992 | -0.032 | 34.935
14 | 1.395 | 0.04288 | -0.032 | 32.527
14.5 | 1.374 | 0.04761 | -0.032 | 28.866
15 | 1.186 | 0.11109 | -0.015 | 10.68
15.5 | 1.167 | 0.11782 | -0.015 | 9.905
16 | 1.143 | 0.12461 | -0.015 | 9.169
16.5 | 1.114 | 0.13094 | -0.015 | 8.51
17 | 1.082 | 0.13842 | -0.015 | 7.82
17.5 | 1.047 | 0.14599 | -0.015 | 7.173
18 | 1.012 | 0.15441 | -0.018 | 6.556
18.5 | 0.976 | 0.16507 | -0.02 | 5.912

## 44. Re 1M Mach 0.10 (2)
BIGFOIL.COM POLAR EXPORT
vr7b
BOEING-VERTOL VR-7 WITH TAB |  |  |  | Cl Max: | 1.5214 | at alpha= | 15 | deg
XFOIL ncrit=9 |  |  |  | L/D Max: | 117.9 | at alpha= | 6.5 | deg
Re: | 1000000 |  |  | Cd Min: | 0.26601 | at alpha= | -20 | deg
Mach: | 0.1 |  |  | Cl=0 at alpha= | -1.6645 | deg
|  |  |  | @ Cl=0.1, Cd= | 0.0077497
|  |  |  | @ Cl=0.4, Cd= | 0.005868
|  |  |  | @ Cl=0.6, Cd= | 0.0062107
alpha (deg) | Cl | Cd | Cm | Cl/Cd
-20 | -0.8449 | 0.26601 | 0.1099 | -3.1762
-19.5 | -0.8256 | 0.25927 | 0.105 | -3.1843
-19 | -0.8053 | 0.25166 | 0.0997 | -3.2
-18.5 | -0.7861 | 0.24411 | 0.0942 | -3.2203
-18 | -0.7679 | 0.2365 | 0.0886 | -3.2469
-17 | -0.7316 | 0.22209 | 0.0803 | -3.2942
-16.5 | -0.7131 | 0.21567 | 0.0762 | -3.3064
-16 | -0.6946 | 0.20892 | 0.0718 | -3.3247
-15.5 | -0.6797 | 0.20253 | 0.0685 | -3.356
-15 | -0.6654 | 0.19433 | 0.0642 | -3.4241
-14.5 | -0.6548 | 0.18585 | 0.0592 | -3.5233
-14 | -0.643 | 0.1779 | 0.0553 | -3.6144
-13.5 | -0.6325 | 0.16992 | 0.0529 | -3.7223
-13 | -0.6188 | 0.16385 | 0.0509 | -3.7766
-12.5 | -0.6076 | 0.15724 | 0.0484 | -3.8642
-12 | -0.5975 | 0.14986 | 0.0454 | -3.9871
-11.5 | -0.5902 | 0.14206 | 0.0425 | -4.1546
-11 | -0.5899 | 0.13007 | 0.0358 | -4.5353
-10.5 | -0.5876 | 0.12038 | 0.0317 | -4.8812
-10 | -0.5938 | 0.10968 | 0.0274 | -5.4139
-9.5 | -0.5899 | 0.10219 | 0.0243 | -5.7726
-9 | -0.5876 | 0.09411 | 0.0202 | -6.2438
-8.5 | -0.5902 | 0.08434 | 0.0135 | -6.9979
-8 | -0.6047 | 0.06862 | -0.0043 | -8.8123
-7 | -0.591 | 0.03621 | -0.0154 | -16.3215
-6.5 | -0.55 | 0.0317 | -0.0162 | -17.3502
-6 | -0.5087 | 0.01941 | -0.0154 | -26.2081
-5.5 | -0.4526 | 0.01668 | -0.0154 | -27.1343
-5 | -0.3951 | 0.01485 | -0.0156 | -26.6061
-4.5 | -0.3384 | 0.0126 | -0.0159 | -26.8571
-4 | -0.2798 | 0.01167 | -0.0164 | -23.976
-3.5 | -0.2206 | 0.01101 | -0.017 | -20.0363
-3 | -0.161 | 0.01013 | -0.0177 | -15.8934
-2.5 | -0.1009 | 0.00955 | -0.0184 | -10.5654
-2 | -0.0406 | 0.00917 | -0.0192 | -4.4275
-1.5 | 0.0199 | 0.00879 | -0.02 | 2.2639
-1 | 0.0809 | 0.00803 | -0.0213 | 10.0747
0 | 0.2022 | 0.00625 | -0.0243 | 32.352
0.5 | 0.2601 | 0.00588 | -0.0244 | 44.2347
1 | 0.3146 | 0.00581 | -0.0236 | 54.148
1.5 | 0.3711 | 0.00589 | -0.0235 | 63.0051
2 | 0.4236 | 0.00585 | -0.0223 | 72.4103
2.5 | 0.4849 | 0.00584 | -0.0234 | 83.0308
3 | 0.5469 | 0.00603 | -0.0249 | 90.6965
3.5 | 0.6086 | 0.00624 | -0.0263 | 97.5321
4 | 0.6699 | 0.00648 | -0.0276 | 103.3796
4.5 | 0.731 | 0.00675 | -0.029 | 108.2963
5 | 0.7917 | 0.00705 | -0.0303 | 112.2979
5.5 | 0.852 | 0.00741 | -0.0316 | 114.9798
6 | 0.912 | 0.00778 | -0.0328 | 117.2237
6.5 | 0.9715 | 0.00824 | -0.034 | 117.9005
7 | 1.0297 | 0.00915 | -0.0355 | 112.5355
7.5 | 1.086 | 0.01033 | -0.0369 | 105.1307
8 | 1.1409 | 0.0115 | -0.038 | 99.2087
8.5 | 1.1932 | 0.01288 | -0.0388 | 92.6398
9 | 1.2449 | 0.01406 | -0.0394 | 88.542
9.5 | 1.2959 | 0.0151 | -0.0397 | 85.8212
10 | 1.3421 | 0.01656 | -0.0397 | 81.0447
10.5 | 1.3858 | 0.01803 | -0.0393 | 76.8608
11 | 1.4247 | 0.01973 | -0.0386 | 72.2098
11.5 | 1.4558 | 0.0216 | -0.0373 | 67.3981
12 | 1.4688 | 0.02473 | -0.0347 | 59.3934
12.5 | 1.4932 | 0.02732 | -0.0336 | 54.6559
13 | 1.5106 | 0.03077 | -0.0328 | 49.0933
13.5 | 1.5186 | 0.03542 | -0.0323 | 42.8741
14 | 1.5118 | 0.04185 | -0.0322 | 36.1243
14.5 | 1.5202 | 0.04673 | -0.0323 | 32.5316
15 | 1.5214 | 0.05252 | -0.0327 | 28.968
15.5 | 1.5194 | 0.05898 | -0.0336 | 25.7613
16 | 1.5103 | 0.06671 | -0.0352 | 22.6398
16.5 | 1.4881 | 0.07661 | -0.0376 | 19.4244
17 | 1.4657 | 0.08688 | -0.0405 | 16.8704
17.5 | 1.4554 | 0.09577 | -0.0433 | 15.1968
18 | 1.4405 | 0.10552 | -0.0467 | 13.6514
18.5 | 1.4238 | 0.11586 | -0.0507 | 12.289
19 | 1.406 | 0.12659 | -0.0552 | 11.1067
19.5 | 1.3893 | 0.13753 | -0.0604 | 10.1018
20 | 1.3734 | 0.14858 | -0.066 | 9.2435

## 45. Re 1M Mach 0.25 (1)
BIGFOIL.COM POLAR EXPORT
vr7b
BOEING-VERTOL VR-7 WITH TAB |  |  |  | Cl Max: | 1.331 | at alpha= | 12.5 | deg
JavaFoil+Calcfoil stall+Eppler ext transition |  |  |  | L/D Max: | 66.766 | at alpha= | 6 | deg
Re: | 1000000 |  |  | Cd Min: | 0.01076 | at alpha= | 1.5 | deg
Mach: | 0.25 |  |  | Cl=0 at alpha= | -1.678 | deg
|  |  |  | @ Cl=0.1, Cd= | 0.012848
|  |  |  | @ Cl=0.4, Cd= | 0.010953
|  |  |  | @ Cl=0.6, Cd= | 0.011863
alpha (deg) | Cl | Cd | Cm | Cl/Cd
-14.5 | -0.238 | 0.13154 | -0.001 | -1.809
-14 | -0.292 | 0.11999 | -0.001 | -2.43
-13.5 | -0.339 | 0.11206 | -0.001 | -3.029
-13 | -0.383 | 0.10494 | -0.002 | -3.648
-12.5 | -0.422 | 0.09865 | -0.002 | -4.274
-12 | -0.455 | 0.09307 | -0.002 | -4.891
-11.5 | -0.484 | 0.08655 | -0.002 | -5.59
-11 | -0.506 | 0.08877 | -0.002 | -5.705
-10.5 | -0.523 | 0.08288 | -0.003 | -6.308
-10 | -0.533 | 0.07689 | -0.003 | -6.927
-9.5 | -0.536 | 0.07096 | -0.003 | -7.549
-9 | -0.527 | 0.06693 | -0.003 | -7.877
-8.5 | -0.512 | 0.06247 | -0.003 | -8.196
-8 | -0.492 | 0.05746 | -0.004 | -8.57
-7.5 | -0.469 | 0.05437 | -0.004 | -8.622
-7 | -0.441 | 0.05104 | -0.004 | -8.645
-6.5 | -0.41 | 0.04819 | -0.004 | -8.513
-6 | -0.376 | 0.04611 | -0.005 | -8.157
-5.5 | -0.339 | 0.04346 | -0.005 | -7.807
-5 | -0.3 | 0.0415 | -0.005 | -7.23
-4.5 | -0.259 | 0.03948 | -0.006 | -6.562
-4 | -0.265 | 0.01339 | -0.014 | -19.792
-3.5 | -0.21 | 0.01346 | -0.015 | -15.621
-3 | -0.154 | 0.01339 | -0.015 | -11.501
-2.5 | -0.097 | 0.01322 | -0.016 | -7.304
-2 | -0.038 | 0.01311 | -0.016 | -2.913
-1.5 | 0.021 | 0.01299 | -0.017 | 1.624
-1 | 0.081 | 0.01294 | -0.018 | 6.262
-0.5 | 0.141 | 0.01265 | -0.018 | 11.177
0 | 0.2 | 0.01266 | -0.019 | 15.785
0.5 | 0.26 | 0.01285 | -0.02 | 20.207
1 | 0.319 | 0.0111 | -0.02 | 28.77
1.5 | 0.379 | 0.01076 | -0.021 | 35.266
2 | 0.439 | 0.01131 | -0.021 | 38.835
2.5 | 0.499 | 0.01153 | -0.022 | 43.278
3 | 0.559 | 0.01174 | -0.023 | 47.597
3.5 | 0.619 | 0.01192 | -0.023 | 51.883
4 | 0.678 | 0.01214 | -0.024 | 55.879
4.5 | 0.738 | 0.01244 | -0.024 | 59.323
5 | 0.797 | 0.01278 | -0.025 | 62.351
5.5 | 0.854 | 0.0132 | -0.026 | 64.692
6 | 0.91 | 0.01363 | -0.026 | 66.766
6.5 | 0.961 | 0.01758 | -0.027 | 54.66
7 | 1.011 | 0.01907 | -0.027 | 52.997
7.5 | 1.06 | 0.01995 | -0.028 | 53.139
8 | 1.107 | 0.02087 | -0.028 | 53.025
8.5 | 1.15 | 0.02189 | -0.029 | 52.557
9 | 1.19 | 0.02314 | -0.029 | 51.446
9.5 | 1.226 | 0.02451 | -0.03 | 50.015
10 | 1.257 | 0.02599 | -0.03 | 48.355
10.5 | 1.284 | 0.02777 | -0.031 | 46.239
11 | 1.307 | 0.02979 | -0.031 | 43.862
11.5 | 1.323 | 0.03211 | -0.031 | 41.197
12 | 1.329 | 0.03526 | -0.031 | 37.693
12.5 | 1.331 | 0.03832 | -0.032 | 34.731
13 | 1.329 | 0.04162 | -0.032 | 31.929
13.5 | 1.153 | 0.09816 | -0.014 | 11.741
14 | 1.139 | 0.10456 | -0.014 | 10.896
14.5 | 1.103 | 0.11143 | -0.014 | 9.898
15 | 1.057 | 0.11844 | -0.014 | 8.921
15.5 | 1.001 | 0.12662 | -0.014 | 7.905
16 | 0.937 | 0.13537 | -0.014 | 6.921
16.5 | 0.866 | 0.14759 | -0.015 | 5.867
17 | 0.789 | 0.16235 | -0.018 | 4.862
17.5 | 0.706 | 0.17151 | -0.019 | 4.118

## 46. Re 1M Mach 0.25 (2)
BIGFOIL.COM POLAR EXPORT
vr7b
BOEING-VERTOL VR-7 WITH TAB |  |  |  | Cl Max: | 1.4796 | at alpha= | 13 | deg
XFOIL ncrit=9 |  |  |  | L/D Max: | 117.739 | at alpha= | 6 | deg
Re: | 1000000 |  |  | Cd Min: | 0.13589 | at alpha= | 18 | deg
Mach: | 0.25 |  |  | Cl=0 at alpha= | -1.6728 | deg
|  |  |  | @ Cl=0.1, Cd= | 0.0080291
|  |  |  | @ Cl=0.4, Cd= | 0.00601
|  |  |  | @ Cl=0.6, Cd= | 0.0062622
alpha (deg) | Cl | Cd | Cm | Cl/Cd
-6.5 | -0.551 | 0.03811 | -0.0175 | -14.4581
-6 | -0.5144 | 0.02871 | -0.0179 | -17.9171
-5.5 | -0.4663 | 0.02087 | -0.0177 | -22.3431
-5 | -0.4086 | 0.01674 | -0.0175 | -24.4086
-4 | -0.2892 | 0.01237 | -0.0178 | -23.3791
-3.5 | -0.2278 | 0.01144 | -0.0182 | -19.9126
-3 | -0.1659 | 0.01072 | -0.0187 | -15.4757
-2.5 | -0.1037 | 0.00973 | -0.0194 | -10.6578
-2 | -0.0411 | 0.00933 | -0.0201 | -4.4051
-1.5 | 0.0217 | 0.00891 | -0.0209 | 2.4355
-1 | 0.0847 | 0.00844 | -0.0219 | 10.0355
-0.5 | 0.148 | 0.00674 | -0.0243 | 21.9585
0 | 0.2106 | 0.00637 | -0.0253 | 33.0612
0.5 | 0.271 | 0.00599 | -0.0256 | 45.2421
1 | 0.328 | 0.00592 | -0.025 | 55.4054
1.5 | 0.3867 | 0.00601 | -0.0248 | 64.3428
2 | 0.4419 | 0.00601 | -0.0239 | 73.5275
2.5 | 0.5012 | 0.00599 | -0.024 | 83.6728
3 | 0.5673 | 0.00615 | -0.0258 | 92.2439
3.5 | 0.6314 | 0.00637 | -0.0273 | 99.1209
4 | 0.6953 | 0.00665 | -0.0287 | 104.5564
4.5 | 0.7588 | 0.00692 | -0.03 | 109.6532
5 | 0.8221 | 0.00728 | -0.0313 | 112.9258
5.5 | 0.8851 | 0.00763 | -0.0325 | 116.0026
6 | 0.9478 | 0.00805 | -0.0337 | 117.7391
6.5 | 1.0098 | 0.00865 | -0.0349 | 116.7399
7 | 1.0697 | 0.00982 | -0.0363 | 108.9308
7.5 | 1.1279 | 0.01105 | -0.0374 | 102.0724
8 | 1.1833 | 0.01252 | -0.0381 | 94.5128
8.5 | 1.2368 | 0.01393 | -0.0385 | 88.7868
9 | 1.2889 | 0.01525 | -0.0385 | 84.518
9.5 | 1.3369 | 0.01679 | -0.0381 | 79.6248
10 | 1.3801 | 0.01854 | -0.0372 | 74.4391
10.5 | 1.4112 | 0.02087 | -0.0356 | 67.6186
11 | 1.436 | 0.02331 | -0.0333 | 61.6045
11.5 | 1.4515 | 0.027 | -0.0316 | 53.7593
12 | 1.4632 | 0.03144 | -0.0307 | 46.5394
12.5 | 1.4758 | 0.03602 | -0.0302 | 40.9717
13 | 1.4796 | 0.04161 | -0.03 | 35.5588
13.5 | 1.465 | 0.04925 | -0.0302 | 29.7462
14 | 1.4577 | 0.05646 | -0.0308 | 25.8183
14.5 | 1.4517 | 0.06392 | -0.032 | 22.7112
15 | 1.4423 | 0.07213 | -0.0337 | 19.9958
15.5 | 1.4315 | 0.08089 | -0.036 | 17.6969
16 | 1.4142 | 0.09079 | -0.039 | 15.5766
16.5 | 1.3871 | 0.10234 | -0.0429 | 13.5538
17 | 1.3664 | 0.11341 | -0.047 | 12.0483
17.5 | 1.3492 | 0.12431 | -0.0516 | 10.8535
18 | 1.3307 | 0.13589 | -0.057 | 9.7925

## 47. Re 1M Mach 0.50 (1)
BIGFOIL.COM POLAR EXPORT
vr7b
BOEING-VERTOL VR-7 WITH TAB |  |  |  | Cl Max: | 1.214 | at alpha= | 20 | deg
JavaFoil+Calcfoil stall+Eppler ext transition |  |  |  | L/D Max: | 65.196 | at alpha= | 5.5 | deg
Re: | 1000000 |  |  | Cd Min: | -99 | at alpha= | -20 | deg
Mach: | 0.5 |  |  | Cl=0 at alpha= | -1.6769 | deg
|  |  |  | @ Cl=0.1, Cd= | 0.013211
|  |  |  | @ Cl=0.4, Cd= | 0.012419
|  |  |  | @ Cl=0.6, Cd= | 0.012243
alpha (deg) | Cl | Cd | Cm | Cl/Cd
-20 | -0.92 | -99 | 0.002 | -99
-19.5 | -0.897 | -99 | 0.002 | -99
-19 | -0.872 | 0.18899 | 0.002 | -4.614
-18.5 | -0.848 | 0.17896 | 0.001 | -4.737
-18 | -0.824 | 0.18112 | 0.001 | -4.549
-17.5 | -0.8 | 0.17635 | 0.001 | -4.538
-17 | -0.776 | 0.16685 | 0 | -4.653
-16.5 | -0.751 | 0.16001 | 0 | -4.693
-16 | -0.727 | 0.15583 | 0 | -4.665
-15.5 | -0.703 | 0.14319 | -0.001 | -4.909
-15 | -0.679 | 0.1364 | -0.001 | -4.976
-14.5 | -0.654 | 0.13157 | -0.001 | -4.974
-14 | -0.629 | 0.13267 | -0.001 | -4.742
-13.5 | -0.604 | 0.12373 | -0.002 | -4.884
-13 | -0.58 | 0.11838 | -0.002 | -4.897
-12.5 | -0.555 | 0.11967 | -0.002 | -4.638
-12 | -0.53 | 0.10992 | -0.003 | -4.825
-11.5 | -0.506 | 0.10865 | -0.003 | -4.653
-11 | -0.48 | 0.10546 | -0.003 | -4.547
-10.5 | -0.455 | 0.09791 | -0.003 | -4.644
-10 | -0.43 | 0.09386 | -0.003 | -4.577
-9.5 | -0.404 | 0.09699 | -0.004 | -4.17
-9 | -0.379 | 0.09432 | -0.004 | -4.02
-8.5 | -0.354 | 0.08388 | -0.004 | -4.22
-8 | -0.328 | 0.08637 | -0.004 | -3.801
-7.5 | -0.303 | 0.0654 | -0.005 | -4.63
-7 | -0.277 | 0.05768 | -0.005 | -4.806
-6.5 | -0.252 | 0.05064 | -0.005 | -4.973
-6 | -0.226 | 0.04663 | -0.006 | -4.852
-5.5 | -0.296 | 0.04516 | -0.006 | -6.55
-5 | -0.297 | 0.04453 | -0.006 | -6.662
-4.5 | -0.269 | 0.04115 | -0.006 | -6.538
-4 | -0.23 | 0.03951 | -0.006 | -5.834
-3.5 | -0.186 | 0.03778 | -0.006 | -4.921
-3 | -0.138 | 0.03627 | -0.007 | -3.797
-2.5 | -0.107 | 0.0136 | -0.018 | -7.841
-2 | -0.042 | 0.01341 | -0.018 | -3.156
-1.5 | 0.023 | 0.01328 | -0.019 | 1.76
-1 | 0.09 | 0.01322 | -0.02 | 6.803
-0.5 | 0.158 | 0.01316 | -0.02 | 11.975
0 | 0.223 | 0.01312 | -0.021 | 16.998
0.5 | 0.29 | 0.01318 | -0.022 | 21.965
1 | 0.356 | 0.0132 | -0.022 | 26.995
1.5 | 0.423 | 0.01201 | -0.023 | 35.191
2 | 0.489 | 0.01181 | -0.024 | 41.414
2.5 | 0.556 | 0.01207 | -0.025 | 46.059
3 | 0.622 | 0.01233 | -0.025 | 50.459
3.5 | 0.688 | 0.0126 | -0.026 | 54.626
4 | 0.755 | 0.01296 | -0.027 | 58.211
4.5 | 0.82 | 0.01344 | -0.027 | 61.025
5 | 0.885 | 0.01392 | -0.028 | 63.546
5.5 | 0.946 | 0.01451 | -0.029 | 65.196
6 | 1.002 | 0.01672 | -0.029 | 59.9
6.5 | 1.045 | 0.02202 | -0.029 | 47.456
7 | 1.091 | 0.02316 | -0.03 | 47.105
7.5 | 1.128 | 0.02487 | -0.03 | 45.368
8 | 1.157 | 0.02654 | -0.031 | 43.583
8.5 | 1.169 | 0.02858 | -0.031 | 40.902
9 | 1.147 | 0.03175 | -0.032 | 36.136
9.5 | 0.908 | 0.06819 | -0.013 | 13.318
10 | 0.733 | 0.03819 | -0.032 | 19.205
10.5 | 0.756 | 0.04456 | -0.032 | 16.972
11 | 0.691 | 0.08972 | -0.016 | 7.7
11.5 | 0.718 | 0.11538 | -0.016 | 6.225
12 | 0.746 | 0.11497 | -0.016 | 6.491
12.5 | 0.776 | 0.12668 | -0.018 | 6.125
13 | 0.804 | 0.12597 | -0.019 | 6.38
13.5 | 0.832 | 0.13242 | -0.019 | 6.283
14 | 0.862 | 0.13772 | -0.021 | 6.256
14.5 | 0.89 | 0.14913 | -0.021 | 5.965
15 | 0.92 | 0.14696 | -0.022 | 6.259
15.5 | 0.948 | 0.15142 | -0.023 | 6.259
16 | 0.976 | 0.15747 | -0.023 | 6.197
16.5 | 1.006 | 0.16728 | -0.024 | 6.013
17 | 1.034 | 0.17125 | -0.025 | 6.041
17.5 | 1.064 | 0.17899 | -0.026 | 5.946
18 | 1.093 | 0.18102 | -0.026 | 6.039
18.5 | 1.123 | 0.19263 | -0.027 | 5.831
19 | 1.152 | 0.19662 | -0.028 | 5.861
19.5 | 1.181 | 0.20211 | -0.028 | 5.844
20 | 1.214 | 0.21344 | -0.03 | 5.689

## 48. Re 1M Mach 0.50 (2)
BIGFOIL.COM POLAR EXPORT
vr7b
BOEING-VERTOL VR-7 WITH TAB |  |  |  | Cl Max: | 1.3854 | at alpha= | 9.5 | deg
XFOIL ncrit=9 |  |  |  | L/D Max: | 117.789 | at alpha= | 5.5 | deg
Re: | 1000000 |  |  | Cd Min: | 0.29879 | at alpha= | -20 | deg
Mach: | 0.5 |  |  | Cl=0 at alpha= | -1.7076 | deg
|  |  |  | @ Cl=0.1, Cd= | 0.0089916
|  |  |  | @ Cl=0.4, Cd= | 0.0063624
|  |  |  | @ Cl=0.6, Cd= | 0.0066941
alpha (deg) | Cl | Cd | Cm | Cl/Cd
-20 | -0.9384 | 0.29879 | 0.1327 | -3.1407
-19.5 | -0.912 | 0.28934 | 0.126 | -3.152
-19 | -0.8862 | 0.28015 | 0.1192 | -3.1633
-18.5 | -0.8609 | 0.27117 | 0.1125 | -3.1748
-18 | -0.8359 | 0.26222 | 0.107 | -3.1878
-17.5 | -0.8109 | 0.25417 | 0.1017 | -3.1904
-16.5 | -0.7648 | 0.23847 | 0.0918 | -3.2071
-16 | -0.7428 | 0.23034 | 0.0872 | -3.2248
-15.5 | -0.7208 | 0.22164 | 0.0822 | -3.2521
-15 | -0.7 | 0.21279 | 0.0766 | -3.2896
-14.5 | -0.6808 | 0.2042 | 0.0713 | -3.334
-14 | -0.6604 | 0.19641 | 0.069 | -3.3624
-13.5 | -0.6401 | 0.18883 | 0.0653 | -3.3898
-13 | -0.6217 | 0.18117 | 0.0618 | -3.4316
-12.5 | -0.6031 | 0.17299 | 0.0579 | -3.4863
-12 | -0.5871 | 0.1637 | 0.0525 | -3.5864
-11.5 | -0.5743 | 0.15481 | 0.0477 | -3.7097
-11 | -0.5621 | 0.14597 | 0.0441 | -3.8508
-10.5 | -0.5462 | 0.13882 | 0.0431 | -3.9346
-10 | -0.5324 | 0.1313 | 0.0401 | -4.0548
-9.5 | -0.5198 | 0.1232 | 0.0364 | -4.2192
-9 | -0.512 | 0.11305 | 0.0296 | -4.529
-8.5 | -0.5037 | 0.10357 | 0.0242 | -4.8634
-8 | -0.498 | 0.09505 | 0.0207 | -5.2393
-7.5 | -0.4885 | 0.08737 | 0.0168 | -5.5912
-7 | -0.4817 | 0.07888 | 0.0112 | -6.1067
-6.5 | -0.4784 | 0.06916 | 0.0025 | -6.9173
-5.5 | -0.4556 | 0.04408 | -0.0213 | -10.3358
-4.5 | -0.3867 | 0.0263 | -0.0251 | -14.7034
-4 | -0.3271 | 0.01931 | -0.025 | -16.9394
-3.5 | -0.2584 | 0.01519 | -0.0247 | -17.0112
-3 | -0.187 | 0.01273 | -0.0243 | -14.6897
-2.5 | -0.1152 | 0.01113 | -0.0242 | -10.3504
-2 | -0.0428 | 0.01001 | -0.0247 | -4.2757
-1.5 | 0.0304 | 0.00941 | -0.0254 | 3.2306
-1 | 0.1036 | 0.00897 | -0.0262 | 11.5496
-0.5 | 0.1769 | 0.00797 | -0.028 | 22.1957
0 | 0.2496 | 0.00684 | -0.0301 | 36.4912
0.5 | 0.3208 | 0.00646 | -0.0309 | 49.6594
1 | 0.3895 | 0.00635 | -0.031 | 61.3386
1.5 | 0.4572 | 0.00643 | -0.0307 | 71.1042
2 | 0.5244 | 0.00659 | -0.0304 | 79.5751
2.5 | 0.5902 | 0.00668 | -0.0298 | 88.3533
3 | 0.6595 | 0.00678 | -0.0299 | 97.2714
3.5 | 0.7372 | 0.00705 | -0.032 | 104.5674
4 | 0.8126 | 0.00741 | -0.0334 | 109.6626
4.5 | 0.888 | 0.00784 | -0.0347 | 113.2653
5 | 0.9635 | 0.00828 | -0.0357 | 116.3647
5.5 | 1.0389 | 0.00882 | -0.0365 | 117.7891
6 | 1.1132 | 0.00962 | -0.0371 | 115.7173
6.5 | 1.1804 | 0.01143 | -0.0377 | 103.2721
7 | 1.2421 | 0.01339 | -0.0374 | 92.7633
7.5 | 1.2939 | 0.01584 | -0.0363 | 81.6856
8 | 1.3348 | 0.01852 | -0.0343 | 72.0734
8.5 | 1.3599 | 0.02211 | -0.0315 | 61.5061
9 | 1.379 | 0.02684 | -0.0298 | 51.3785
9.5 | 1.3854 | 0.03285 | -0.0286 | 42.1735
10 | 1.385 | 0.03945 | -0.0275 | 35.1077
10.5 | 1.3765 | 0.04686 | -0.0268 | 29.3747
11 | 1.3586 | 0.05541 | -0.0271 | 24.519
11.5 | 1.3436 | 0.06416 | -0.0278 | 20.9414
12 | 1.3255 | 0.07364 | -0.0292 | 17.9997
12.5 | 1.3055 | 0.08378 | -0.0316 | 15.5825
13 | 1.2825 | 0.09477 | -0.0351 | 13.5328
13.5 | 1.2553 | 0.10681 | -0.0398 | 11.7526
14 | 1.2263 | 0.11974 | -0.0457 | 10.2414
15 | 1.1701 | 0.14803 | -0.0611 | 7.9045
15.5 | 1.1441 | 0.16352 | -0.0708 | 6.9967
16 | 1.1189 | 0.18027 | -0.0816 | 6.2068
16.5 | 1.0988 | 0.1977 | -0.0929 | 5.5579
17 | 1.0991 | 0.21125 | -0.1016 | 5.2028
17.5 | 1.0905 | 0.22987 | -0.113 | 4.744
18 | 1.0995 | 0.24365 | -0.1213 | 4.5126
18.5 | 1.1166 | 0.25378 | -0.1278 | 4.3999
19 | 1.13 | 0.26719 | -0.1358 | 4.2292
19.5 | 1.1465 | 0.27987 | -0.1434 | 4.0965
20 | 1.1654 | 0.29142 | -0.1505 | 3.999

## 49. Re 2M Mach 0.00 (1)
BIGFOIL.COM POLAR EXPORT
vr7b
BOEING-VERTOL VR-7 WITH TAB |  |  |  | Cl Max: | 1.424 | at alpha= | 14 | deg
JavaFoil+Calcfoil stall+Eppler ext transition |  |  |  | L/D Max: | 71.547 | at alpha= | 6 | deg
Re: | 2000000 |  |  | Cd Min: | 0.01069 | at alpha= | 3 | deg
Mach: | 0 |  |  | Cl=0 at alpha= | -1.6754 | deg
|  |  |  | @ Cl=0.1, Cd= | 0.011845
|  |  |  | @ Cl=0.4, Cd= | 0.010907
|  |  |  | @ Cl=0.6, Cd= | 0.01089
alpha (deg) | Cl | Cd | Cm | Cl/Cd
-16.5 | -0.502 | 0.13279 | 0 | -3.779
-16 | -0.518 | 0.12523 | 0 | -4.139
-15.5 | -0.534 | 0.11912 | 0 | -4.485
-15 | -0.549 | 0.11208 | -0.001 | -4.901
-14.5 | -0.563 | 0.10616 | -0.001 | -5.306
-14 | -0.576 | 0.1027 | -0.001 | -5.607
-13.5 | -0.586 | 0.09669 | -0.001 | -6.065
-13 | -0.595 | 0.09249 | -0.002 | -6.436
-12.5 | -0.602 | 0.08722 | -0.002 | -6.903
-12 | -0.606 | 0.08348 | -0.002 | -7.255
-11.5 | -0.607 | 0.07856 | -0.002 | -7.725
-11 | -0.604 | 0.07605 | -0.002 | -7.939
-10.5 | -0.598 | 0.07051 | -0.003 | -8.485
-10 | -0.588 | 0.06779 | -0.003 | -8.677
-9.5 | -0.575 | 0.06393 | -0.003 | -8.992
-9 | -0.555 | 0.06041 | -0.003 | -9.182
-8.5 | -0.53 | 0.05712 | -0.003 | -9.284
-8 | -0.504 | 0.05399 | -0.004 | -9.327
-7.5 | -0.474 | 0.0512 | -0.004 | -9.26
-7 | -0.443 | 0.04831 | -0.005 | -9.174
-6.5 | -0.409 | 0.04576 | -0.005 | -8.947
-6 | -0.457 | 0.01317 | -0.011 | -34.69
-5.5 | -0.41 | 0.01296 | -0.012 | -31.661
-5 | -0.361 | 0.01283 | -0.012 | -28.157
-4.5 | -0.311 | 0.01282 | -0.013 | -24.239
-4 | -0.258 | 0.01243 | -0.014 | -20.794
-3.5 | -0.205 | 0.01247 | -0.014 | -16.405
-3 | -0.15 | 0.01237 | -0.015 | -12.126
-2.5 | -0.094 | 0.01228 | -0.015 | -7.664
-2 | -0.037 | 0.0121 | -0.016 | -3.071
-1.5 | 0.02 | 0.01205 | -0.017 | 1.696
-1 | 0.079 | 0.01199 | -0.017 | 6.547
-0.5 | 0.137 | 0.01159 | -0.018 | 11.812
0 | 0.194 | 0.01171 | -0.018 | 16.546
0.5 | 0.252 | 0.01213 | -0.019 | 20.745
1 | 0.31 | 0.01076 | -0.02 | 28.772
1.5 | 0.368 | 0.01083 | -0.02 | 33.939
2 | 0.426 | 0.01097 | -0.021 | 38.817
2.5 | 0.484 | 0.01088 | -0.021 | 44.466
3 | 0.542 | 0.01069 | -0.022 | 50.693
3.5 | 0.6 | 0.01089 | -0.023 | 55.121
4 | 0.658 | 0.01115 | -0.023 | 59.023
4.5 | 0.716 | 0.01139 | -0.024 | 62.862
5 | 0.773 | 0.01172 | -0.024 | 65.973
5.5 | 0.829 | 0.01206 | -0.025 | 68.778
6 | 0.885 | 0.01236 | -0.025 | 71.547
6.5 | 0.937 | 0.01362 | -0.026 | 68.841
7 | 0.987 | 0.01688 | -0.027 | 58.472
7.5 | 1.038 | 0.01751 | -0.027 | 59.28
8 | 1.087 | 0.01817 | -0.028 | 59.822
8.5 | 1.133 | 0.01883 | -0.028 | 60.193
9 | 1.177 | 0.01946 | -0.029 | 60.481
9.5 | 1.218 | 0.02028 | -0.029 | 60.067
10 | 1.257 | 0.02126 | -0.03 | 59.101
10.5 | 1.292 | 0.02244 | -0.03 | 57.559
11 | 1.323 | 0.02373 | -0.031 | 55.758
11.5 | 1.35 | 0.02521 | -0.031 | 53.527
12 | 1.373 | 0.02664 | -0.031 | 51.549
12.5 | 1.394 | 0.02821 | -0.032 | 49.432
13 | 1.411 | 0.03029 | -0.032 | 46.6
13.5 | 1.423 | 0.03267 | -0.032 | 43.576
14 | 1.424 | 0.03546 | -0.033 | 40.148
14.5 | 1.407 | 0.03919 | -0.033 | 35.916
15 | 1.389 | 0.04212 | -0.033 | 32.981
15.5 | 1.364 | 0.0459 | -0.033 | 29.724
16 | 1.336 | 0.04904 | -0.034 | 27.252
16.5 | 1.303 | 0.05332 | -0.034 | 24.435
17 | 1.258 | 0.06114 | -0.034 | 20.581
17.5 | 1.215 | 0.06748 | -0.034 | 18.013
18 | 1.144 | 0.09034 | -0.032 | 12.663
18.5 | 1.075 | 0.11812 | -0.03 | 9.098
19 | 1.022 | 0.1351 | -0.028 | 7.563

## 50. Re 2M Mach 0.00 (2)
BIGFOIL.COM POLAR EXPORT
vr7b
BOEING-VERTOL VR-7 WITH TAB |  |  |  | Cl Max: | 1.6785 | at alpha= | 17 | deg
XFOIL ncrit=9 |  |  |  | L/D Max: | 132.231 | at alpha= | 5.5 | deg
Re: | 2000000 |  |  | Cd Min: | 0.22292 | at alpha= | -17 | deg
Mach: | 0 |  |  | Cl=0 at alpha= | -1.6399 | deg
|  |  |  | @ Cl=0.1, Cd= | 0.0070983
|  |  |  | @ Cl=0.4, Cd= | 0.0051336
|  |  |  | @ Cl=0.6, Cd= | 0.0055081
alpha (deg) | Cl | Cd | Cm | Cl/Cd
-17 | -0.7449 | 0.22292 | 0.0847 | -3.3416
-16.5 | -0.7315 | 0.21468 | 0.0806 | -3.4074
-16 | -0.7149 | 0.20862 | 0.0771 | -3.4268
-15.5 | -0.6988 | 0.20238 | 0.0737 | -3.4529
-15 | -0.683 | 0.19577 | 0.0701 | -3.4888
-14.5 | -0.669 | 0.18677 | 0.0655 | -3.5819
-14 | -0.657 | 0.17864 | 0.0616 | -3.6778
-13.5 | -0.6459 | 0.17059 | 0.058 | -3.7863
-13 | -0.6361 | 0.16218 | 0.0544 | -3.9222
-12 | -1.1069 | 0.03335 | -0.0149 | -33.1904
-11.5 | -1.0718 | 0.03057 | -0.0142 | -35.0605
-11 | -1.0286 | 0.02896 | -0.0135 | -35.518
-10.5 | -0.9851 | 0.02699 | -0.0128 | -36.4987
-10 | -0.9393 | 0.02512 | -0.0124 | -37.3925
-9.5 | -0.8925 | 0.02301 | -0.012 | -38.7875
-9 | -0.8454 | 0.02026 | -0.0118 | -41.7275
-8.5 | -0.7943 | 0.01825 | -0.0117 | -43.5233
-8 | -0.7402 | 0.0169 | -0.0118 | -43.7988
-7 | -0.6315 | 0.01329 | -0.0123 | -47.5169
-6.5 | -0.5739 | 0.01271 | -0.0127 | -45.1534
-6 | -0.5162 | 0.01209 | -0.0132 | -42.6964
-5.5 | -0.4582 | 0.01143 | -0.0136 | -40.0875
-5 | -0.3998 | 0.01084 | -0.0141 | -36.8819
-4 | -0.2824 | 0.00916 | -0.0154 | -30.8297
-3.5 | -0.2229 | 0.00883 | -0.0161 | -25.2435
-3 | -0.1634 | 0.00853 | -0.0167 | -19.1559
-2.5 | -0.1033 | 0.00804 | -0.0176 | -12.8483
-1.5 | 0.0168 | 0.00759 | -0.0191 | 2.2134
-1 | 0.077 | 0.00734 | -0.02 | 10.4905
-0.5 | 0.1379 | 0.0067 | -0.0214 | 20.5821
0 | 0.1991 | 0.00574 | -0.0233 | 34.6864
0.5 | 0.2596 | 0.00551 | -0.0244 | 47.1143
1 | 0.3198 | 0.00522 | -0.0254 | 61.2644
1.5 | 0.3792 | 0.00513 | -0.0262 | 73.9181
2 | 0.4377 | 0.00514 | -0.0267 | 85.1556
2.5 | 0.495 | 0.00522 | -0.0269 | 94.8276
3 | 0.5532 | 0.00537 | -0.0274 | 103.0168
3.5 | 0.6108 | 0.00554 | -0.0279 | 110.2527
4 | 0.6668 | 0.00567 | -0.028 | 117.6014
4.5 | 0.7269 | 0.00583 | -0.0291 | 124.6827
5 | 0.7874 | 0.00608 | -0.0304 | 129.5066
5.5 | 0.8476 | 0.00641 | -0.0318 | 132.2309
6 | 0.9074 | 0.00687 | -0.0332 | 132.0815
6.5 | 0.9664 | 0.00782 | -0.0349 | 123.5806
7 | 1.0245 | 0.00864 | -0.0364 | 118.5764
7.5 | 1.0816 | 0.00949 | -0.0377 | 113.9726
8 | 1.1371 | 0.01054 | -0.0389 | 107.8843
8.5 | 1.1924 | 0.01131 | -0.0398 | 105.4288
9 | 1.2472 | 0.01201 | -0.0406 | 103.8468
9.5 | 1.2993 | 0.01304 | -0.0412 | 99.6396
10 | 1.35 | 0.01409 | -0.0417 | 95.8126
10.5 | 1.3992 | 0.01513 | -0.0419 | 92.4785
11 | 1.4479 | 0.01605 | -0.042 | 90.2118
11.5 | 1.4923 | 0.01727 | -0.0417 | 86.41
12 | 1.5341 | 0.01854 | -0.0413 | 82.7454
12.5 | 1.5716 | 0.01996 | -0.0407 | 78.7375
13 | 1.5946 | 0.02192 | -0.0383 | 72.7464
13.5 | 1.6125 | 0.0247 | -0.0364 | 65.2834
14 | 1.6365 | 0.02721 | -0.0355 | 60.1433
14.5 | 1.6559 | 0.03031 | -0.0348 | 54.6321
15 | 1.6699 | 0.03412 | -0.0344 | 48.942
15.5 | 1.6743 | 0.03909 | -0.0341 | 42.8319
16 | 1.6742 | 0.04465 | -0.0341 | 37.4961
16.5 | 1.6783 | 0.04982 | -0.0343 | 33.6873
17 | 1.6785 | 0.05571 | -0.0349 | 30.1292
17.5 | 1.6736 | 0.0625 | -0.036 | 26.7776
18 | 1.6638 | 0.07018 | -0.0376 | 23.7076
18.5 | 1.6485 | 0.07893 | -0.0398 | 20.8856
19 | 1.6237 | 0.08929 | -0.0427 | 18.1846
19.5 | 1.5913 | 0.10124 | -0.0467 | 15.7181
20 | 1.571 | 0.11159 | -0.0505 | 14.0783

## 51. Re 2M Mach 0.10 (1)
BIGFOIL.COM POLAR EXPORT
vr7b
BOEING-VERTOL VR-7 WITH TAB |  |  |  | Cl Max: | 1.413 | at alpha= | 13.5 | deg
JavaFoil+Calcfoil stall+Eppler ext transition |  |  |  | L/D Max: | 71.476 | at alpha= | 6 | deg
Re: | 2000000 |  |  | Cd Min: | 0.0107 | at alpha= | 3 | deg
Mach: | 0.1 |  |  | Cl=0 at alpha= | -1.681 | deg
|  |  |  | @ Cl=0.1, Cd= | 0.01183
|  |  |  | @ Cl=0.4, Cd= | 0.010943
|  |  |  | @ Cl=0.6, Cd= | 0.010918
alpha (deg) | Cl | Cd | Cm | Cl/Cd
-16.5 | -0.46 | 0.13304 | 0 | -3.456
-16 | -0.479 | 0.12674 | 0 | -3.779
-15.5 | -0.498 | 0.11979 | 0 | -4.155
-15 | -0.516 | 0.11386 | -0.001 | -4.529
-14.5 | -0.533 | 0.10737 | -0.001 | -4.961
-14 | -0.548 | 0.10396 | -0.001 | -5.276
-13.5 | -0.562 | 0.09757 | -0.001 | -5.763
-13 | -0.574 | 0.09327 | -0.002 | -6.158
-12.5 | -0.584 | 0.08761 | -0.002 | -6.664
-12 | -0.59 | 0.08396 | -0.002 | -7.033
-11.5 | -0.594 | 0.07908 | -0.002 | -7.517
-11 | -0.594 | 0.07544 | -0.002 | -7.872
-10.5 | -0.591 | 0.07121 | -0.003 | -8.294
-10 | -0.583 | 0.06799 | -0.003 | -8.569
-9.5 | -0.571 | 0.06411 | -0.003 | -8.906
-9 | -0.552 | 0.06074 | -0.003 | -9.088
-8.5 | -0.529 | 0.05724 | -0.003 | -9.238
-8 | -0.503 | 0.05413 | -0.004 | -9.286
-7.5 | -0.474 | 0.05127 | -0.004 | -9.243
-7 | -0.443 | 0.04846 | -0.005 | -9.148
-6.5 | -0.41 | 0.04596 | -0.005 | -8.913
-6 | -0.458 | 0.01315 | -0.011 | -34.827
-5.5 | -0.411 | 0.01307 | -0.012 | -31.474
-5 | -0.363 | 0.01281 | -0.012 | -28.303
-4.5 | -0.312 | 0.01279 | -0.013 | -24.373
-4 | -0.259 | 0.01244 | -0.014 | -20.865
-3.5 | -0.206 | 0.01245 | -0.014 | -16.506
-3 | -0.151 | 0.01238 | -0.015 | -12.166
-2.5 | -0.095 | 0.01225 | -0.015 | -7.721
-2 | -0.037 | 0.01221 | -0.016 | -3.057
-1.5 | 0.021 | 0.01216 | -0.017 | 1.69
-1 | 0.079 | 0.01199 | -0.017 | 6.58
-0.5 | 0.138 | 0.01154 | -0.018 | 11.926
0 | 0.195 | 0.01164 | -0.018 | 16.725
0.5 | 0.253 | 0.01216 | -0.019 | 20.791
1 | 0.311 | 0.01077 | -0.02 | 28.895
1.5 | 0.37 | 0.01085 | -0.02 | 34.054
2 | 0.428 | 0.01103 | -0.021 | 38.788
2.5 | 0.486 | 0.01093 | -0.021 | 44.473
3 | 0.545 | 0.0107 | -0.022 | 50.926
3.5 | 0.603 | 0.01093 | -0.023 | 55.163
4 | 0.661 | 0.01113 | -0.023 | 59.439
4.5 | 0.719 | 0.01145 | -0.024 | 62.798
5 | 0.777 | 0.01172 | -0.024 | 66.328
5.5 | 0.833 | 0.01207 | -0.025 | 69.026
6 | 0.889 | 0.01243 | -0.026 | 71.476
6.5 | 0.942 | 0.01369 | -0.026 | 68.765
7 | 0.991 | 0.01698 | -0.027 | 58.388
7.5 | 1.042 | 0.0176 | -0.027 | 59.19
8 | 1.091 | 0.01829 | -0.028 | 59.652
8.5 | 1.137 | 0.01898 | -0.028 | 59.911
9 | 1.18 | 0.01964 | -0.029 | 60.105
9.5 | 1.221 | 0.02049 | -0.029 | 59.611
10 | 1.259 | 0.02151 | -0.03 | 58.516
10.5 | 1.293 | 0.0227 | -0.03 | 56.951
11 | 1.323 | 0.02413 | -0.031 | 54.826
11.5 | 1.349 | 0.02562 | -0.031 | 52.65
12 | 1.371 | 0.0272 | -0.031 | 50.382
12.5 | 1.391 | 0.02869 | -0.032 | 48.483
13 | 1.406 | 0.03085 | -0.032 | 45.566
13.5 | 1.413 | 0.03363 | -0.032 | 42.02
14 | 1.412 | 0.03641 | -0.033 | 38.775
14.5 | 1.392 | 0.04029 | -0.033 | 34.541
15 | 1.369 | 0.04326 | -0.033 | 31.651
15.5 | 1.339 | 0.04736 | -0.033 | 28.281
16 | 1.304 | 0.05171 | -0.034 | 25.214
16.5 | 1.266 | 0.05588 | -0.034 | 22.645
17 | 1.211 | 0.06613 | -0.033 | 18.315
17.5 | 1.159 | 0.07538 | -0.033 | 15.374
18 | 1.1 | 0.0894 | -0.032 | 12.305
18.5 | 0.996 | 0.14286 | -0.026 | 6.974

## 52. Re 2M Mach 0.10 (2)
BIGFOIL.COM POLAR EXPORT
vr7b
BOEING-VERTOL VR-7 WITH TAB |  |  |  | Cl Max: | 1.6648 | at alpha= | 16.5 | deg
XFOIL ncrit=9 |  |  |  | L/D Max: | 132.341 | at alpha= | 5.5 | deg
Re: | 2000000 |  |  | Cd Min: | 0.11953 | at alpha= | 20 | deg
Mach: | 0.1 |  |  | Cl=0 at alpha= | -1.6413 | deg
|  |  |  | @ Cl=0.1, Cd= | 0.0071268
|  |  |  | @ Cl=0.4, Cd= | 0.0051431
|  |  |  | @ Cl=0.6, Cd= | 0.0055157
alpha (deg) | Cl | Cd | Cm | Cl/Cd
-9.5 | -0.8803 | 0.02886 | -0.0133 | -30.5024
-9 | -0.8429 | 0.0237 | -0.0129 | -35.5654
-8.5 | -0.7973 | 0.01981 | -0.0125 | -40.2473
-8 | -0.7448 | 0.01773 | -0.0125 | -42.0079
-7.5 | -0.689 | 0.01653 | -0.0127 | -41.6818
-7 | -0.636 | 0.0136 | -0.0128 | -46.7647
-6.5 | -0.5781 | 0.01298 | -0.0132 | -44.5378
-6 | -0.5198 | 0.01229 | -0.0136 | -42.2945
-5.5 | -0.4614 | 0.01159 | -0.0139 | -39.8102
-5 | -0.4026 | 0.01095 | -0.0144 | -36.7671
-4.5 | -0.3438 | 0.00972 | -0.015 | -35.3704
-4 | -0.2843 | 0.00921 | -0.0156 | -30.8686
-3.5 | -0.2244 | 0.00886 | -0.0163 | -25.3273
-3 | -0.1643 | 0.00856 | -0.0169 | -19.1939
-2.5 | -0.1039 | 0.00806 | -0.0177 | -12.8908
-2 | -0.0434 | 0.00784 | -0.0185 | -5.5357
-1.5 | 0.0171 | 0.0076 | -0.0193 | 2.25
-1 | 0.0777 | 0.00736 | -0.0202 | 10.5571
-0.5 | 0.1389 | 0.00672 | -0.0215 | 20.6696
0 | 0.2005 | 0.00575 | -0.0234 | 34.8696
0.5 | 0.2614 | 0.00552 | -0.0245 | 47.3551
1 | 0.3221 | 0.00523 | -0.0256 | 61.587
1.5 | 0.3819 | 0.00514 | -0.0264 | 74.2996
2 | 0.4408 | 0.00515 | -0.0269 | 85.5922
2.5 | 0.4984 | 0.00524 | -0.0271 | 95.1145
3 | 0.5571 | 0.00539 | -0.0276 | 103.3581
3.5 | 0.6151 | 0.00556 | -0.0281 | 110.6295
4 | 0.6716 | 0.0057 | -0.0282 | 117.8246
4.5 | 0.7319 | 0.00585 | -0.0293 | 125.1111
5 | 0.7929 | 0.00611 | -0.0306 | 129.7709
5.5 | 0.8536 | 0.00645 | -0.0319 | 132.3411
6 | 0.9139 | 0.00692 | -0.0334 | 132.0665
6.5 | 0.9732 | 0.00792 | -0.0351 | 122.8788
7 | 1.0319 | 0.0087 | -0.0365 | 118.6092
7.5 | 1.0894 | 0.00958 | -0.0378 | 113.7161
8 | 1.1451 | 0.01069 | -0.0389 | 107.1188
8.5 | 1.201 | 0.01143 | -0.0398 | 105.0744
9 | 1.256 | 0.01217 | -0.0405 | 103.2046
9.5 | 1.3081 | 0.01329 | -0.0411 | 98.4274
10 | 1.3593 | 0.01429 | -0.0414 | 95.1225
10.5 | 1.4085 | 0.01539 | -0.0415 | 91.5205
11 | 1.4569 | 0.01636 | -0.0415 | 89.0526
11.5 | 1.4997 | 0.01777 | -0.0409 | 84.395
12 | 1.5416 | 0.01903 | -0.0405 | 81.0089
12.5 | 1.5723 | 0.02069 | -0.0389 | 75.9932
13 | 1.5939 | 0.02302 | -0.0367 | 69.2398
13.5 | 1.6137 | 0.02586 | -0.0352 | 62.4014
14 | 1.6357 | 0.02874 | -0.0344 | 56.9137
14.5 | 1.6527 | 0.03227 | -0.0338 | 51.2148
15 | 1.6628 | 0.03666 | -0.0335 | 45.3573
15.5 | 1.6581 | 0.04274 | -0.0332 | 38.795
16 | 1.6638 | 0.04777 | -0.0333 | 34.8294
16.5 | 1.6648 | 0.05356 | -0.0338 | 31.0829
17 | 1.6621 | 0.06003 | -0.0347 | 27.6878
17.5 | 1.6542 | 0.06746 | -0.0361 | 24.5212
18 | 1.6403 | 0.07597 | -0.0381 | 21.5914
18.5 | 1.6177 | 0.08599 | -0.0408 | 18.8127
19 | 1.5849 | 0.09794 | -0.0447 | 16.1824
19.5 | 1.5632 | 0.10847 | -0.0484 | 14.4114
20 | 1.5399 | 0.11953 | -0.0528 | 12.883

## 53. Re 2M Mach 0.25 (1)
BIGFOIL.COM POLAR EXPORT
vr7b
BOEING-VERTOL VR-7 WITH TAB |  |  |  | Cl Max: | 1.351 | at alpha= | 12.5 | deg
JavaFoil+Calcfoil stall+Eppler ext transition |  |  |  | L/D Max: | 69.518 | at alpha= | 5.5 | deg
Re: | 2000000 |  |  | Cd Min: | 0.01078 | at alpha= | 3 | deg
Mach: | 0.25 |  |  | Cl=0 at alpha= | -1.678 | deg
|  |  |  | @ Cl=0.1, Cd= | 0.011951
|  |  |  | @ Cl=0.4, Cd= | 0.010998
|  |  |  | @ Cl=0.6, Cd= | 0.010965
alpha (deg) | Cl | Cd | Cm | Cl/Cd
-14.5 | -0.238 | 0.12154 | -0.001 | -1.959
-14 | -0.292 | 0.1138 | -0.001 | -2.564
-13.5 | -0.34 | 0.10484 | -0.001 | -3.24
-13 | -0.383 | 0.09818 | -0.002 | -3.902
-12.5 | -0.422 | 0.09232 | -0.002 | -4.572
-12 | -0.456 | 0.08675 | -0.002 | -5.255
-11.5 | -0.485 | 0.08107 | -0.002 | -5.977
-11 | -0.507 | 0.07704 | -0.003 | -6.587
-10.5 | -0.524 | 0.0726 | -0.003 | -7.213
-10 | -0.533 | 0.06873 | -0.003 | -7.759
-9.5 | -0.536 | 0.06505 | -0.003 | -8.246
-9 | -0.528 | 0.06145 | -0.003 | -8.588
-8.5 | -0.512 | 0.05916 | -0.003 | -8.657
-8 | -0.493 | 0.05541 | -0.004 | -8.89
-7.5 | -0.469 | 0.05207 | -0.004 | -9.004
-7 | -0.441 | 0.04926 | -0.004 | -8.958
-6.5 | -0.411 | 0.04671 | -0.005 | -8.796
-6 | -0.377 | 0.04468 | -0.005 | -8.431
-5.5 | -0.417 | 0.01336 | -0.012 | -31.197
-5 | -0.369 | 0.01295 | -0.013 | -28.488
-4.5 | -0.318 | 0.01289 | -0.013 | -24.675
-4 | -0.265 | 0.01258 | -0.014 | -21.066
-3.5 | -0.21 | 0.01263 | -0.015 | -16.658
-3 | -0.154 | 0.01247 | -0.015 | -12.36
-2.5 | -0.097 | 0.01238 | -0.016 | -7.824
-2 | -0.038 | 0.01223 | -0.016 | -3.132
-1.5 | 0.021 | 0.01217 | -0.017 | 1.734
-1 | 0.081 | 0.01209 | -0.018 | 6.705
-0.5 | 0.141 | 0.01165 | -0.018 | 12.135
0 | 0.2 | 0.01173 | -0.019 | 17.056
0.5 | 0.26 | 0.01224 | -0.02 | 21.22
1 | 0.32 | 0.01083 | -0.02 | 29.519
1.5 | 0.379 | 0.01096 | -0.021 | 34.626
2 | 0.439 | 0.01107 | -0.021 | 39.707
2.5 | 0.499 | 0.011 | -0.022 | 45.387
3 | 0.559 | 0.01078 | -0.023 | 51.867
3.5 | 0.619 | 0.01105 | -0.023 | 56.035
4 | 0.679 | 0.01133 | -0.024 | 59.927
4.5 | 0.738 | 0.01158 | -0.024 | 63.753
5 | 0.798 | 0.01193 | -0.025 | 66.865
5.5 | 0.855 | 0.0123 | -0.026 | 69.518
6 | 0.91 | 0.01367 | -0.026 | 66.552
6.5 | 0.962 | 0.01599 | -0.027 | 60.179
7 | 1.014 | 0.01752 | -0.027 | 57.909
7.5 | 1.065 | 0.01822 | -0.028 | 58.426
8 | 1.112 | 0.01903 | -0.028 | 58.436
8.5 | 1.156 | 0.01985 | -0.029 | 58.245
9 | 1.197 | 0.02087 | -0.029 | 57.377
9.5 | 1.234 | 0.02177 | -0.03 | 56.696
10 | 1.267 | 0.02292 | -0.03 | 55.285
10.5 | 1.294 | 0.02439 | -0.031 | 53.06
11 | 1.316 | 0.02626 | -0.031 | 50.12
11.5 | 1.333 | 0.02806 | -0.032 | 47.521
12 | 1.346 | 0.03003 | -0.032 | 44.811
12.5 | 1.351 | 0.03222 | -0.032 | 41.927
13 | 1.346 | 0.03553 | -0.033 | 37.879
13.5 | 1.338 | 0.03865 | -0.033 | 34.607
14 | 1.315 | 0.04213 | -0.033 | 31.206
14.5 | 1.261 | 0.04787 | -0.033 | 26.339
15 | 1.176 | 0.06129 | -0.032 | 19.194
15.5 | 1.001 | 0.11886 | -0.015 | 8.425
16 | 0.937 | 0.12765 | -0.015 | 7.343
16.5 | 0.87 | 0.13806 | -0.019 | 6.3
17 | 0.794 | 0.14744 | -0.021 | 5.388
17.5 | 0.71 | 0.15936 | -0.022 | 4.458

## 54. Re 2M Mach 0.25 (2)
BIGFOIL.COM POLAR EXPORT
vr7b
BOEING-VERTOL VR-7 WITH TAB |  |  |  | Cl Max: | 1.6101 | at alpha= | 14 | deg
XFOIL ncrit=9 |  |  |  | L/D Max: | 133.569 | at alpha= | 5.5 | deg
Re: | 2000000 |  |  | Cd Min: | 0.27204 | at alpha= | -20 | deg
Mach: | 0.25 |  |  | Cl=0 at alpha= | -1.6489 | deg
|  |  |  | @ Cl=0.1, Cd= | 0.0071639
|  |  |  | @ Cl=0.4, Cd= | 0.0052505
|  |  |  | @ Cl=0.6, Cd= | 0.0055637
alpha (deg) | Cl | Cd | Cm | Cl/Cd
-20 | -0.869 | 0.27204 | 0.1167 | -3.1944
-19.5 | -0.8499 | 0.2656 | 0.1121 | -3.1999
-19 | -0.8296 | 0.25805 | 0.1072 | -3.2149
-18.5 | -0.8101 | 0.25031 | 0.1022 | -3.2364
-18 | -0.7913 | 0.2428 | 0.0974 | -3.2591
-17.5 | -0.7732 | 0.23534 | 0.0928 | -3.2855
-17 | -0.7551 | 0.22781 | 0.0883 | -3.3146
-16.5 | -0.7394 | 0.21954 | 0.084 | -3.368
-16 | -0.7221 | 0.21327 | 0.0805 | -3.3858
-15.5 | -0.7047 | 0.20678 | 0.0768 | -3.408
-15 | -0.6872 | 0.19989 | 0.073 | -3.4379
-14.5 | -0.6708 | 0.19121 | 0.0684 | -3.5082
-14 | -0.6575 | 0.18282 | 0.0643 | -3.5964
-13.5 | -0.6439 | 0.17473 | 0.0604 | -3.6851
-13 | -0.6318 | 0.16648 | 0.0567 | -3.7951
-12.5 | -0.6212 | 0.15809 | 0.0531 | -3.9294
-12 | -0.6133 | 0.15024 | 0.0503 | -4.0821
-11.5 | -0.6021 | 0.14312 | 0.0473 | -4.207
-11 | -0.5924 | 0.13548 | 0.0441 | -4.3726
-10.5 | -0.5844 | 0.12736 | 0.0405 | -4.5886
-10 | -0.5834 | 0.11574 | 0.0346 | -5.0406
-9.5 | -0.5818 | 0.10591 | 0.0298 | -5.4933
-8.5 | -0.5888 | 0.08613 | 0.0182 | -6.8362
-8 | -0.6089 | 0.07069 | 0.001 | -8.6137
-7.5 | -0.6325 | 0.04917 | -0.0136 | -12.8635
-7 | -0.6505 | 0.02053 | -0.016 | -31.6853
-6.5 | -0.5997 | 0.01523 | -0.0158 | -39.3762
-6 | -0.5397 | 0.01388 | -0.0158 | -38.8833
-5.5 | -0.4787 | 0.01288 | -0.0159 | -37.1661
-5 | -0.4178 | 0.01172 | -0.0161 | -35.6485
-4.5 | -0.3563 | 0.01072 | -0.0163 | -33.2369
-4 | -0.2947 | 0.00956 | -0.0168 | -30.8264
-3.5 | -0.2323 | 0.00907 | -0.0173 | -25.6119
-3 | -0.1697 | 0.00871 | -0.018 | -19.4834
-2.5 | -0.1069 | 0.00817 | -0.0187 | -13.0845
-2 | -0.0441 | 0.0079 | -0.0194 | -5.5823
-1.5 | 0.0187 | 0.00766 | -0.0202 | 2.4413
-0.5 | 0.1449 | 0.00689 | -0.0224 | 21.0305
0 | 0.2088 | 0.00582 | -0.0244 | 35.8763
0.5 | 0.2718 | 0.0056 | -0.0256 | 48.5357
1 | 0.3347 | 0.00531 | -0.0267 | 63.032
1.5 | 0.3968 | 0.00525 | -0.0275 | 75.581
2 | 0.458 | 0.00526 | -0.0281 | 87.0722
2.5 | 0.518 | 0.00535 | -0.0284 | 96.8224
3 | 0.5787 | 0.00549 | -0.0289 | 105.4098
3.5 | 0.6394 | 0.0057 | -0.0295 | 112.1754
4 | 0.6983 | 0.00584 | -0.0296 | 119.5719
4.5 | 0.7598 | 0.00596 | -0.0303 | 127.4832
5 | 0.8234 | 0.00628 | -0.0316 | 131.1146
5.5 | 0.8869 | 0.00664 | -0.0329 | 133.5693
6 | 0.9499 | 0.00724 | -0.0344 | 131.2017
6.5 | 1.0115 | 0.00837 | -0.0361 | 120.8483
7 | 1.0726 | 0.00922 | -0.0373 | 116.3341
7.5 | 1.1317 | 0.01035 | -0.0384 | 109.343
8 | 1.1901 | 0.01135 | -0.0391 | 104.8546
8.5 | 1.2483 | 0.01215 | -0.0396 | 102.7407
9 | 1.3037 | 0.01325 | -0.0399 | 98.3925
9.5 | 1.3566 | 0.01448 | -0.0399 | 93.6878
10 | 1.4074 | 0.01575 | -0.0395 | 89.3587
10.5 | 1.4567 | 0.01694 | -0.0389 | 85.9917
11 | 1.4975 | 0.01875 | -0.0379 | 79.8667
11.5 | 1.5276 | 0.02069 | -0.0356 | 73.8328
12 | 1.5535 | 0.02316 | -0.0336 | 67.0769
12.5 | 1.5715 | 0.02666 | -0.032 | 58.946
13 | 1.5869 | 0.03071 | -0.031 | 51.6737
13.5 | 1.6024 | 0.03494 | -0.0304 | 45.8615
14 | 1.6101 | 0.04004 | -0.03 | 40.2123
14.5 | 1.6055 | 0.04648 | -0.0299 | 34.5417
15 | 1.5949 | 0.05389 | -0.0303 | 29.5955
15.5 | 1.5888 | 0.06117 | -0.0313 | 25.9735
16 | 1.5777 | 0.06942 | -0.0329 | 22.7269
16.5 | 1.5625 | 0.07848 | -0.035 | 19.9095
17 | 1.5441 | 0.08824 | -0.0378 | 17.4989
17.5 | 1.5211 | 0.09898 | -0.0413 | 15.3678
18 | 1.4922 | 0.11088 | -0.0458 | 13.4578
18.5 | 1.4581 | 0.12403 | -0.0514 | 11.756
19 | 1.4212 | 0.13833 | -0.0583 | 10.274

## 55. Re 2M Mach 0.50 (1)
BIGFOIL.COM POLAR EXPORT
vr7b
BOEING-VERTOL VR-7 WITH TAB |  |  |  | Cl Max: | 1.219 | at alpha= | 20 | deg
JavaFoil+Calcfoil stall+Eppler ext transition |  |  |  | L/D Max: | 68.762 | at alpha= | 5 | deg
Re: | 2000000 |  |  | Cd Min: | -99 | at alpha= | -20 | deg
Mach: | 0.5 |  |  | Cl=0 at alpha= | -1.6769 | deg
|  |  |  | @ Cl=0.1, Cd= | 0.012321
|  |  |  | @ Cl=0.4, Cd= | 0.011743
|  |  |  | @ Cl=0.6, Cd= | 0.011706
alpha (deg) | Cl | Cd | Cm | Cl/Cd
-20 | -0.92 | -99 | 0.002 | -99
-19.5 | -0.897 | -99 | 0.002 | -99
-19 | -0.873 | 0.16963 | 0.002 | -5.147
-18.5 | -0.848 | 0.1643 | 0.001 | -5.162
-18 | -0.824 | 0.16218 | 0.001 | -5.082
-17.5 | -0.801 | 0.15741 | 0.001 | -5.086
-17 | -0.777 | 0.15035 | 0 | -5.167
-16.5 | -0.751 | 0.14382 | 0 | -5.223
-16 | -0.727 | 0.13828 | 0 | -5.258
-15.5 | -0.703 | 0.12972 | -0.001 | -5.42
-15 | -0.679 | 0.12412 | -0.001 | -5.47
-14.5 | -0.655 | 0.11936 | -0.001 | -5.485
-14 | -0.63 | 0.11933 | -0.001 | -5.278
-13.5 | -0.605 | 0.11158 | -0.002 | -5.418
-13 | -0.58 | 0.10713 | -0.002 | -5.414
-12.5 | -0.555 | 0.10881 | -0.002 | -5.104
-12 | -0.531 | 0.1 | -0.003 | -5.306
-11.5 | -0.506 | 0.09848 | -0.003 | -5.137
-11 | -0.48 | 0.0959 | -0.003 | -5.005
-10.5 | -0.455 | 0.08825 | -0.003 | -5.157
-10 | -0.43 | 0.08493 | -0.004 | -5.063
-9.5 | -0.405 | 0.08744 | -0.004 | -4.63
-9 | -0.38 | 0.08477 | -0.004 | -4.478
-8.5 | -0.354 | 0.07519 | -0.004 | -4.712
-8 | -0.329 | 0.0761 | -0.005 | -4.318
-7.5 | -0.303 | 0.06031 | -0.005 | -5.024
-7 | -0.278 | 0.0545 | -0.005 | -5.092
-6.5 | -0.252 | 0.04821 | -0.006 | -5.232
-6 | -0.227 | 0.04447 | -0.007 | -5.114
-5.5 | -0.297 | 0.04294 | -0.007 | -6.92
-5 | -0.298 | 0.04127 | -0.007 | -7.218
-4.5 | -0.269 | 0.04002 | -0.006 | -6.724
-4 | -0.231 | 0.03833 | -0.006 | -6.015
-3.5 | -0.228 | 0.01294 | -0.016 | -17.661
-3 | -0.169 | 0.01284 | -0.017 | -13.165
-2.5 | -0.107 | 0.01266 | -0.018 | -8.427
-2 | -0.042 | 0.01258 | -0.018 | -3.365
-1.5 | 0.023 | 0.01242 | -0.019 | 1.881
-1 | 0.09 | 0.01234 | -0.02 | 7.324
-0.5 | 0.158 | 0.01221 | -0.02 | 12.927
0 | 0.223 | 0.01251 | -0.021 | 17.828
0.5 | 0.29 | 0.01254 | -0.022 | 23.111
1 | 0.356 | 0.01263 | -0.022 | 28.213
1.5 | 0.423 | 0.01128 | -0.023 | 37.508
2 | 0.49 | 0.01145 | -0.024 | 42.788
2.5 | 0.556 | 0.01166 | -0.025 | 47.719
3 | 0.623 | 0.01173 | -0.025 | 53.102
3.5 | 0.689 | 0.01169 | -0.026 | 58.972
4 | 0.755 | 0.01201 | -0.027 | 62.881
4.5 | 0.821 | 0.01247 | -0.027 | 65.861
5 | 0.886 | 0.01288 | -0.028 | 68.762
5.5 | 0.946 | 0.01464 | -0.029 | 64.607
6 | 1.004 | 0.01533 | -0.029 | 65.495
6.5 | 1.05 | 0.01988 | -0.03 | 52.833
7 | 1.098 | 0.02084 | -0.03 | 52.655
7.5 | 1.137 | 0.02222 | -0.031 | 51.172
8 | 1.164 | 0.0239 | -0.031 | 48.698
8.5 | 1.175 | 0.02571 | -0.032 | 45.703
9 | 1.158 | 0.0281 | -0.032 | 41.217
9.5 | 1.067 | 0.03095 | -0.032 | 34.477
10 | 0.74 | 0.0336 | -0.033 | 22.015
10.5 | 0.763 | 0.03902 | -0.033 | 19.564
11 | 0.708 | 0.07965 | -0.024 | 8.889
11.5 | 0.719 | 0.10252 | -0.016 | 7.01
12 | 0.747 | 0.10394 | -0.017 | 7.184
12.5 | 0.777 | 0.10973 | -0.019 | 7.083
13 | 0.804 | 0.1127 | -0.019 | 7.133
13.5 | 0.833 | 0.1183 | -0.02 | 7.038
14 | 0.862 | 0.12297 | -0.021 | 7.009
14.5 | 0.89 | 0.13005 | -0.021 | 6.845
15 | 0.92 | 0.12992 | -0.023 | 7.082
15.5 | 0.948 | 0.1361 | -0.023 | 6.966
16 | 0.976 | 0.14105 | -0.023 | 6.922
16.5 | 1.008 | 0.14976 | -0.025 | 6.728
17 | 1.035 | 0.15379 | -0.025 | 6.729
17.5 | 1.066 | 0.16531 | -0.026 | 6.448
18 | 1.094 | 0.16001 | -0.026 | 6.834
18.5 | 1.126 | 0.1689 | -0.028 | 6.664
19 | 1.154 | 0.17339 | -0.028 | 6.652
19.5 | 1.183 | 0.17989 | -0.029 | 6.575
20 | 1.219 | 0.18665 | -0.031 | 6.53

## 56. Re 2M Mach 0.50 (2)
BIGFOIL.COM POLAR EXPORT
vr7b
BOEING-VERTOL VR-7 WITH TAB |  |  |  | Cl Max: | 1.4769 | at alpha= | 10 | deg
XFOIL ncrit=9 |  |  |  | L/D Max: | 136.497 | at alpha= | 5 | deg
Re: | 2000000 |  |  | Cd Min: | 0.30094 | at alpha= | -20 | deg
Mach: | 0.5 |  |  | Cl=0 at alpha= | -1.6809 | deg
|  |  |  | @ Cl=0.1, Cd= | 0.0077497
|  |  |  | @ Cl=0.4, Cd= | 0.0057395
|  |  |  | @ Cl=0.6, Cd= | 0.0057793
alpha (deg) | Cl | Cd | Cm | Cl/Cd
-20 | -0.9503 | 0.30094 | 0.1368 | -3.1578
-19.5 | -0.9262 | 0.29246 | 0.131 | -3.1669
-19 | -0.9013 | 0.28317 | 0.1252 | -3.1829
-18.5 | -0.8773 | 0.27413 | 0.1193 | -3.2003
-18 | -0.8535 | 0.26529 | 0.1136 | -3.2172
-17.5 | -0.8298 | 0.25645 | 0.108 | -3.2357
-17 | -0.807 | 0.24772 | 0.1026 | -3.2577
-16.5 | -0.7854 | 0.23996 | 0.0985 | -3.273
-16 | -0.7623 | 0.23195 | 0.0936 | -3.2865
-15.5 | -0.7398 | 0.2239 | 0.0889 | -3.3042
-15 | -0.718 | 0.21578 | 0.0843 | -3.3275
-14.5 | -0.6956 | 0.20632 | 0.079 | -3.3715
-14 | -0.6756 | 0.19727 | 0.074 | -3.4247
-13.5 | -0.656 | 0.18841 | 0.0692 | -3.4818
-13 | -0.6373 | 0.1798 | 0.0649 | -3.5445
-12.5 | -0.62 | 0.1721 | 0.0619 | -3.6026
-12 | -0.6014 | 0.1645 | 0.0582 | -3.6559
-11.5 | -0.5833 | 0.15663 | 0.0542 | -3.7241
-11 | -0.5673 | 0.14741 | 0.0495 | -3.8484
-10.5 | -0.5544 | 0.13808 | 0.0446 | -4.0151
-9.5 | -0.5323 | 0.11992 | 0.0358 | -4.4388
-8.5 | -0.5161 | 0.1025 | 0.0276 | -5.0351
-8 | -0.5096 | 0.09396 | 0.0232 | -5.4236
-7.5 | -0.5078 | 0.08337 | 0.0166 | -6.0909
-7 | -0.5112 | 0.07274 | 0.0088 | -7.0278
-6.5 | -0.5147 | 0.06095 | -0.0056 | -8.4446
-6 | -0.5121 | 0.04802 | -0.0168 | -10.6643
-5.5 | -0.4901 | 0.03839 | -0.0215 | -12.7663
-5 | -0.4508 | 0.0301 | -0.0234 | -14.9767
-4.5 | -0.3999 | 0.022 | -0.0239 | -18.1773
-4 | -0.3379 | 0.01447 | -0.0235 | -23.3518
-3.5 | -0.2674 | 0.01133 | -0.0231 | -23.6011
-3 | -0.1943 | 0.00993 | -0.023 | -19.567
-2.5 | -0.1206 | 0.00906 | -0.0233 | -13.3113
-2 | -0.0469 | 0.00835 | -0.0238 | -5.6168
-1.5 | 0.0266 | 0.00801 | -0.0245 | 3.3208
-1 | 0.0999 | 0.00775 | -0.0253 | 12.8903
-0.5 | 0.1729 | 0.0075 | -0.0263 | 23.0533
0 | 0.247 | 0.00628 | -0.0288 | 39.3312
0.5 | 0.3202 | 0.00592 | -0.0303 | 54.0878
1 | 0.3931 | 0.00575 | -0.0317 | 68.3652
1.5 | 0.4656 | 0.00564 | -0.0328 | 82.5532
2 | 0.5377 | 0.0057 | -0.0338 | 94.3333
2.5 | 0.6084 | 0.00579 | -0.0343 | 105.0777
3 | 0.6791 | 0.00602 | -0.0347 | 112.8073
3.5 | 0.751 | 0.00629 | -0.0353 | 119.3959
4 | 0.8222 | 0.0065 | -0.0356 | 126.4923
4.5 | 0.8923 | 0.00671 | -0.0354 | 132.9806
5 | 0.9664 | 0.00708 | -0.036 | 136.4972
5.5 | 1.0425 | 0.00775 | -0.0371 | 134.5161
6 | 1.1156 | 0.00915 | -0.0384 | 121.9235
6.5 | 1.1868 | 0.0105 | -0.0389 | 113.0286
7 | 1.2529 | 0.01219 | -0.0388 | 102.781
7.5 | 1.3185 | 0.0136 | -0.0379 | 96.9485
8 | 1.377 | 0.01548 | -0.0366 | 88.9535
8.5 | 1.4179 | 0.01809 | -0.034 | 78.3803
9 | 1.4479 | 0.02151 | -0.0311 | 67.3129
9.5 | 1.4687 | 0.0262 | -0.0292 | 56.0573
10 | 1.4769 | 0.03215 | -0.0276 | 45.9378
10.5 | 1.4732 | 0.03904 | -0.0263 | 37.7357
11 | 1.4602 | 0.04685 | -0.0255 | 31.1676
11.5 | 1.4398 | 0.0557 | -0.0257 | 25.8492
12 | 1.4138 | 0.06563 | -0.027 | 21.542
12.5 | 1.3862 | 0.07618 | -0.0292 | 18.1964
13 | 1.3559 | 0.0875 | -0.0323 | 15.496
13.5 | 1.3241 | 0.0996 | -0.0366 | 13.2942
14 | 1.2928 | 0.11222 | -0.0419 | 11.5202
14.5 | 1.2636 | 0.12528 | -0.0481 | 10.0862
15 | 1.2369 | 0.13881 | -0.0553 | 8.9107

## 57. Re 3M Mach 0.00 (1)
BIGFOIL.COM POLAR EXPORT
vr7b
BOEING-VERTOL VR-7 WITH TAB |  |  |  | Cl Max: | 1.437 | at alpha= | 14 | deg
JavaFoil+Calcfoil stall+Eppler ext transition |  |  |  | L/D Max: | 69.112 | at alpha= | 6 | deg
Re: | 3000000 |  |  | Cd Min: | 0.01037 | at alpha= | 1 | deg
Mach: | 0 |  |  | Cl=0 at alpha= | -1.6754 | deg
|  |  |  | @ Cl=0.1, Cd= | 0.011419
|  |  |  | @ Cl=0.4, Cd= | 0.010529
|  |  |  | @ Cl=0.6, Cd= | 0.01089
alpha (deg) | Cl | Cd | Cm | Cl/Cd
-16.5 | -0.502 | 0.12909 | 0 | -3.892
-16 | -0.519 | 0.12223 | 0 | -4.247
-15.5 | -0.535 | 0.11571 | 0 | -4.624
-15 | -0.55 | 0.10929 | -0.001 | -5.036
-14.5 | -0.564 | 0.10346 | -0.001 | -5.456
-14 | -0.577 | 0.09936 | -0.001 | -5.805
-13.5 | -0.587 | 0.09403 | -0.001 | -6.247
-13 | -0.596 | 0.08988 | -0.002 | -6.632
-12.5 | -0.603 | 0.08535 | -0.002 | -7.067
-12 | -0.607 | 0.08118 | -0.002 | -7.472
-11.5 | -0.608 | 0.07664 | -0.002 | -7.937
-11 | -0.605 | 0.07295 | -0.003 | -8.294
-10.5 | -0.599 | 0.06867 | -0.003 | -8.728
-10 | -0.589 | 0.06576 | -0.003 | -8.961
-9.5 | -0.576 | 0.06263 | -0.003 | -9.193
-9 | -0.555 | 0.05953 | -0.003 | -9.329
-8.5 | -0.531 | 0.05628 | -0.004 | -9.435
-8 | -0.506 | 0.05237 | -0.004 | -9.657
-7.5 | -0.477 | 0.04929 | -0.005 | -9.679
-7 | -0.543 | 0.01338 | -0.01 | -40.57
-6.5 | -0.501 | 0.01313 | -0.011 | -38.174
-6 | -0.457 | 0.01287 | -0.011 | -35.493
-5.5 | -0.41 | 0.01255 | -0.012 | -32.696
-5 | -0.362 | 0.01234 | -0.012 | -29.288
-4.5 | -0.311 | 0.01229 | -0.013 | -25.293
-4 | -0.259 | 0.01194 | -0.014 | -21.691
-3.5 | -0.205 | 0.0121 | -0.014 | -16.948
-3 | -0.15 | 0.01194 | -0.015 | -12.598
-2.5 | -0.094 | 0.01188 | -0.015 | -7.926
-2 | -0.037 | 0.01167 | -0.016 | -3.183
-1.5 | 0.02 | 0.01162 | -0.017 | 1.76
-1 | 0.079 | 0.01156 | -0.017 | 6.793
-0.5 | 0.137 | 0.01117 | -0.018 | 12.266
0 | 0.194 | 0.01157 | -0.018 | 16.758
0.5 | 0.252 | 0.01175 | -0.019 | 21.433
1 | 0.31 | 0.01037 | -0.02 | 29.877
1.5 | 0.368 | 0.01049 | -0.02 | 35.064
2 | 0.426 | 0.01056 | -0.021 | 40.343
2.5 | 0.484 | 0.01071 | -0.021 | 45.225
3 | 0.542 | 0.01093 | -0.022 | 49.61
3.5 | 0.6 | 0.01089 | -0.023 | 55.132
4 | 0.658 | 0.01077 | -0.023 | 61.154
4.5 | 0.716 | 0.01108 | -0.024 | 64.653
5 | 0.774 | 0.01132 | -0.024 | 68.351
5.5 | 0.829 | 0.01242 | -0.025 | 66.77
6 | 0.884 | 0.01279 | -0.025 | 69.112
6.5 | 0.938 | 0.01364 | -0.026 | 68.763
7 | 0.988 | 0.01605 | -0.027 | 61.563
7.5 | 1.039 | 0.01662 | -0.027 | 62.524
8 | 1.088 | 0.01724 | -0.028 | 63.114
8.5 | 1.136 | 0.01783 | -0.028 | 63.675
9 | 1.181 | 0.01855 | -0.029 | 63.651
9.5 | 1.222 | 0.01928 | -0.029 | 63.4
10 | 1.261 | 0.02016 | -0.03 | 62.535
10.5 | 1.296 | 0.02096 | -0.03 | 61.856
11 | 1.328 | 0.02209 | -0.031 | 60.117
11.5 | 1.356 | 0.02335 | -0.031 | 58.081
12 | 1.381 | 0.02456 | -0.032 | 56.223
12.5 | 1.401 | 0.02608 | -0.032 | 53.723
13 | 1.417 | 0.02802 | -0.032 | 50.582
13.5 | 1.431 | 0.02991 | -0.033 | 47.852
14 | 1.437 | 0.03172 | -0.033 | 45.291
14.5 | 1.418 | 0.03542 | -0.033 | 40.025
15 | 1.399 | 0.03823 | -0.033 | 36.578
15.5 | 1.373 | 0.0417 | -0.034 | 32.921
16 | 1.345 | 0.0447 | -0.034 | 30.085
16.5 | 1.311 | 0.04837 | -0.034 | 27.111
17 | 1.273 | 0.05341 | -0.034 | 23.827
17.5 | 1.233 | 0.05784 | -0.035 | 21.31
18 | 1.18 | 0.0686 | -0.034 | 17.197
18.5 | 1.119 | 0.08529 | -0.033 | 13.122
19 | 1.068 | 0.09719 | -0.033 | 10.984

## 58. Re 3M Mach 0.00 (2)
BIGFOIL.COM POLAR EXPORT
vr7b
BOEING-VERTOL VR-7 WITH TAB |  |  |  | Cl Max: | 1.7525 | at alpha= | 17 | deg
XFOIL ncrit=9 |  |  |  | L/D Max: | 138.401 | at alpha= | 5.5 | deg
Re: | 3000000 |  |  | Cd Min: | 0.09355 | at alpha= | 20 | deg
Mach: | 0 |  |  | Cl=0 at alpha= | -1.6289 | deg
|  |  |  | @ Cl=0.1, Cd= | 0.006789
|  |  |  | @ Cl=0.4, Cd= | 0.00497
|  |  |  | @ Cl=0.6, Cd= | 0.0052349
alpha (deg) | Cl | Cd | Cm | Cl/Cd
-15.5 | -1.3116 | 0.04794 | -0.0171 | -27.3592
-15 | -1.3542 | 0.03766 | -0.0212 | -35.9586
-14.5 | -1.3524 | 0.0338 | -0.018 | -40.0118
-14 | -1.3273 | 0.03082 | -0.0163 | -43.0662
-13.5 | -1.2942 | 0.02829 | -0.0149 | -45.7476
-13 | -1.2564 | 0.02608 | -0.0137 | -48.1748
-12.5 | -1.2132 | 0.02425 | -0.0129 | -50.0289
-12 | -1.1675 | 0.02272 | -0.0121 | -51.3864
-11.5 | -1.1192 | 0.02141 | -0.0115 | -52.2746
-11 | -1.0692 | 0.02028 | -0.0111 | -52.7219
-10.5 | -1.0276 | 0.01648 | -0.0104 | -62.3544
-10 | -0.9741 | 0.01551 | -0.0103 | -62.8046
-9.5 | -0.9193 | 0.01472 | -0.0104 | -62.4524
-9 | -0.8637 | 0.01401 | -0.0105 | -61.6488
-8.5 | -0.8073 | 0.01333 | -0.0108 | -60.5626
-8 | -0.7505 | 0.01265 | -0.0111 | -59.3281
-7.5 | -0.6932 | 0.01207 | -0.0115 | -57.4316
-7 | -0.6354 | 0.01166 | -0.0119 | -54.494
-6.5 | -0.5785 | 0.01051 | -0.0123 | -55.0428
-6 | -0.5203 | 0.00995 | -0.0128 | -52.2915
-5.5 | -0.4615 | 0.00952 | -0.0133 | -48.4769
-5 | -0.4027 | 0.00906 | -0.0139 | -44.4481
-4.5 | -0.3434 | 0.00868 | -0.0145 | -39.5622
-4 | -0.2841 | 0.0084 | -0.0151 | -33.8214
-3.5 | -0.2244 | 0.0079 | -0.0158 | -28.4051
-3 | -0.1646 | 0.00766 | -0.0165 | -21.4883
-2.5 | -0.1048 | 0.00744 | -0.0173 | -14.086
-2 | -0.0446 | 0.00722 | -0.018 | -6.1773
-1.5 | 0.0155 | 0.00709 | -0.0189 | 2.1862
-0.5 | 0.1362 | 0.00666 | -0.0208 | 20.4505
0 | 0.1975 | 0.00595 | -0.0224 | 33.1933
0.5 | 0.2586 | 0.00539 | -0.024 | 47.9777
1 | 0.3192 | 0.00516 | -0.0251 | 61.8605
1.5 | 0.3796 | 0.00497 | -0.0263 | 76.3783
2 | 0.4396 | 0.00497 | -0.0272 | 88.4507
2.5 | 0.4993 | 0.00499 | -0.028 | 100.0601
3 | 0.5577 | 0.00512 | -0.0287 | 108.9258
3.5 | 0.6166 | 0.00528 | -0.0294 | 116.7803
4 | 0.6752 | 0.00543 | -0.0301 | 124.3462
4.5 | 0.7339 | 0.00563 | -0.0309 | 130.3552
5.5 | 0.8484 | 0.00613 | -0.032 | 138.4013
6 | 0.9084 | 0.0069 | -0.0338 | 131.6522
6.5 | 0.9676 | 0.00765 | -0.0354 | 126.4837
7 | 1.0259 | 0.00838 | -0.0368 | 122.4224
7.5 | 1.0832 | 0.00923 | -0.0381 | 117.3564
8 | 1.1399 | 0.00994 | -0.0392 | 114.6781
8.5 | 1.1962 | 0.01052 | -0.0401 | 113.7072
9 | 1.2513 | 0.01125 | -0.041 | 111.2267
9.5 | 1.3045 | 0.01218 | -0.0417 | 107.1018
10 | 1.357 | 0.01305 | -0.0423 | 103.9847
10.5 | 1.409 | 0.01379 | -0.0428 | 102.1755
11 | 1.4586 | 0.01474 | -0.043 | 98.9552
11.5 | 1.5078 | 0.01555 | -0.0432 | 96.9646
12 | 1.5538 | 0.01657 | -0.043 | 93.7719
12.5 | 1.5955 | 0.01784 | -0.0425 | 89.4339
13 | 1.6355 | 0.01906 | -0.0421 | 85.808
13.5 | 1.6616 | 0.02075 | -0.04 | 80.0771
14 | 1.6838 | 0.02299 | -0.0381 | 73.2405
14.5 | 1.7031 | 0.02578 | -0.0367 | 66.0628
15 | 1.7245 | 0.02857 | -0.0359 | 60.3605
15.5 | 1.7409 | 0.03201 | -0.0353 | 54.3861
16 | 1.7511 | 0.03623 | -0.0349 | 48.3329
16.5 | 1.7522 | 0.04148 | -0.0346 | 42.242
17 | 1.7525 | 0.04692 | -0.0346 | 37.3508
17.5 | 1.7524 | 0.05269 | -0.0351 | 33.2587
18 | 1.7479 | 0.0592 | -0.0359 | 29.5253
18.5 | 1.7392 | 0.06652 | -0.0372 | 26.1455
19 | 1.7262 | 0.07466 | -0.039 | 23.1208
19.5 | 1.709 | 0.08358 | -0.0413 | 20.4475
20 | 1.6867 | 0.09355 | -0.0443 | 18.0299

## 59. Re 3M Mach 0.10 (1)
BIGFOIL.COM POLAR EXPORT
vr7b
BOEING-VERTOL VR-7 WITH TAB |  |  |  | Cl Max: | 1.424 | at alpha= | 14 | deg
JavaFoil+Calcfoil stall+Eppler ext transition |  |  |  | L/D Max: | 68.805 | at alpha= | 6.5 | deg
Re: | 3000000 |  |  | Cd Min: | 0.01042 | at alpha= | 1 | deg
Mach: | 0.1 |  |  | Cl=0 at alpha= | -1.681 | deg
|  |  |  | @ Cl=0.1, Cd= | 0.011504
|  |  |  | @ Cl=0.4, Cd= | 0.010567
|  |  |  | @ Cl=0.6, Cd= | 0.010947
alpha (deg) | Cl | Cd | Cm | Cl/Cd
-16.5 | -0.46 | 0.13054 | 0 | -3.527
-16 | -0.479 | 0.12326 | 0 | -3.89
-15.5 | -0.498 | 0.11802 | 0 | -4.223
-15 | -0.517 | 0.11079 | -0.001 | -4.664
-14.5 | -0.534 | 0.10468 | -0.001 | -5.098
-14 | -0.55 | 0.09947 | -0.001 | -5.525
-13.5 | -0.563 | 0.09483 | -0.001 | -5.939
-13 | -0.575 | 0.09097 | -0.002 | -6.325
-12.5 | -0.585 | 0.08558 | -0.002 | -6.833
-12 | -0.591 | 0.08142 | -0.002 | -7.263
-11.5 | -0.596 | 0.07693 | -0.002 | -7.743
-11 | -0.595 | 0.07339 | -0.003 | -8.108
-10.5 | -0.592 | 0.06939 | -0.003 | -8.526
-10 | -0.584 | 0.06591 | -0.003 | -8.856
-9.5 | -0.572 | 0.06257 | -0.003 | -9.141
-9 | -0.553 | 0.05957 | -0.003 | -9.28
-8.5 | -0.53 | 0.05628 | -0.004 | -9.415
-8 | -0.504 | 0.05302 | -0.004 | -9.507
-7.5 | -0.476 | 0.04976 | -0.005 | -9.572
-7 | -0.543 | 0.01339 | -0.01 | -40.562
-6.5 | -0.502 | 0.01321 | -0.011 | -38.001
-6 | -0.458 | 0.013 | -0.011 | -35.22
-5.5 | -0.412 | 0.01257 | -0.012 | -32.738
-5 | -0.363 | 0.01232 | -0.012 | -29.448
-4.5 | -0.312 | 0.0123 | -0.013 | -25.366
-4 | -0.26 | 0.01195 | -0.014 | -21.737
-3.5 | -0.206 | 0.0121 | -0.014 | -17.024
-3 | -0.151 | 0.01197 | -0.015 | -12.618
-2.5 | -0.095 | 0.01184 | -0.015 | -7.99
-2 | -0.037 | 0.01178 | -0.016 | -3.171
-1.5 | 0.021 | 0.01166 | -0.017 | 1.762
-1 | 0.079 | 0.0115 | -0.017 | 6.862
-0.5 | 0.138 | 0.01151 | -0.018 | 11.959
0 | 0.195 | 0.01159 | -0.018 | 16.81
0.5 | 0.253 | 0.01168 | -0.019 | 21.661
1 | 0.311 | 0.01042 | -0.02 | 29.869
1.5 | 0.37 | 0.01051 | -0.02 | 35.188
2 | 0.428 | 0.01062 | -0.021 | 40.31
2.5 | 0.487 | 0.01076 | -0.021 | 45.219
3 | 0.545 | 0.0109 | -0.022 | 49.996
3.5 | 0.603 | 0.01095 | -0.023 | 55.094
4 | 0.662 | 0.01084 | -0.023 | 61.04
4.5 | 0.72 | 0.01108 | -0.024 | 64.969
5 | 0.777 | 0.01139 | -0.024 | 68.272
5.5 | 0.833 | 0.01251 | -0.025 | 66.598
6 | 0.888 | 0.01293 | -0.026 | 68.711
6.5 | 0.942 | 0.01369 | -0.026 | 68.805
7 | 0.992 | 0.01614 | -0.027 | 61.479
7.5 | 1.043 | 0.01672 | -0.027 | 62.38
8 | 1.092 | 0.01735 | -0.028 | 62.947
8.5 | 1.14 | 0.01796 | -0.028 | 63.454
9 | 1.184 | 0.01871 | -0.029 | 63.279
9.5 | 1.225 | 0.01948 | -0.029 | 62.902
10 | 1.263 | 0.02039 | -0.03 | 61.946
10.5 | 1.298 | 0.0212 | -0.03 | 61.228
11 | 1.328 | 0.02247 | -0.031 | 59.118
11.5 | 1.355 | 0.02369 | -0.031 | 57.211
12 | 1.378 | 0.02505 | -0.032 | 55.014
12.5 | 1.397 | 0.02658 | -0.032 | 52.559
13 | 1.412 | 0.02853 | -0.032 | 49.484
13.5 | 1.423 | 0.03052 | -0.033 | 46.635
14 | 1.424 | 0.03266 | -0.033 | 43.612
14.5 | 1.402 | 0.03647 | -0.033 | 38.434
15 | 1.378 | 0.03924 | -0.034 | 35.13
15.5 | 1.348 | 0.04303 | -0.034 | 31.334
16 | 1.314 | 0.04672 | -0.034 | 28.114
16.5 | 1.277 | 0.05009 | -0.034 | 25.488
17 | 1.231 | 0.0559 | -0.034 | 22.017
17.5 | 1.184 | 0.06142 | -0.034 | 19.276
18 | 1.13 | 0.0703 | -0.034 | 16.068
18.5 | 1.041 | 0.10516 | -0.031 | 9.894
19 | 0.966 | 0.13662 | -0.028 | 7.073

## 60. Re 3M Mach 0.10 (2)
BIGFOIL.COM POLAR EXPORT
vr7b
BOEING-VERTOL VR-7 WITH TAB |  |  |  | Cl Max: | 1.741 | at alpha= | 16 | deg
XFOIL ncrit=9 |  |  |  | L/D Max: | 138.493 | at alpha= | 5.5 | deg
Re: | 3000000 |  |  | Cd Min: | 0.1021 | at alpha= | 20 | deg
Mach: | 0.1 |  |  | Cl=0 at alpha= | -1.6298 | deg
|  |  |  | @ Cl=0.1, Cd= | 0.0068248
|  |  |  | @ Cl=0.4, Cd= | 0.0050469
|  |  |  | @ Cl=0.6, Cd= | 0.0052401
alpha (deg) | Cl | Cd | Cm | Cl/Cd
-13.5 | -1.2261 | 0.03956 | -0.0185 | -30.9934
-13 | -1.2292 | 0.03278 | -0.0168 | -37.4985
-12.5 | -1.2025 | 0.02876 | -0.0155 | -41.8115
-12 | -1.1652 | 0.02585 | -0.0143 | -45.0754
-11.5 | -1.1212 | 0.02373 | -0.0134 | -47.2482
-11 | -1.0734 | 0.02206 | -0.0127 | -48.6582
-10.5 | -1.0232 | 0.02062 | -0.0122 | -49.6217
-10 | -0.9811 | 0.01646 | -0.0115 | -59.6051
-9.5 | -0.9262 | 0.01546 | -0.0114 | -59.9094
-9 | -0.8702 | 0.01464 | -0.0114 | -59.4399
-8.5 | -0.8135 | 0.01385 | -0.0116 | -58.7365
-8 | -0.7563 | 0.01304 | -0.0118 | -57.9985
-7.5 | -0.6987 | 0.01232 | -0.0121 | -56.7127
-7 | -0.6404 | 0.01181 | -0.0124 | -54.2252
-6.5 | -0.5826 | 0.0109 | -0.0127 | -53.4495
-6 | -0.5242 | 0.01008 | -0.0131 | -52.004
-5.5 | -0.4649 | 0.00963 | -0.0136 | -48.2762
-5 | -0.4056 | 0.00914 | -0.0141 | -44.3764
-4.5 | -0.3458 | 0.00873 | -0.0147 | -39.6105
-4 | -0.286 | 0.00843 | -0.0153 | -33.9265
-3.5 | -0.2258 | 0.00793 | -0.016 | -28.4741
-3 | -0.1656 | 0.00768 | -0.0167 | -21.5625
-2.5 | -0.1053 | 0.00746 | -0.0174 | -14.1153
-2 | -0.0448 | 0.00723 | -0.0182 | -6.1964
-1.5 | 0.0157 | 0.00709 | -0.019 | 2.2144
-1 | 0.0764 | 0.00691 | -0.0199 | 11.0564
-0.5 | 0.1373 | 0.00669 | -0.0209 | 20.5232
0 | 0.1989 | 0.00598 | -0.0225 | 33.2609
0.5 | 0.2604 | 0.00539 | -0.0241 | 48.3117
1 | 0.3214 | 0.00517 | -0.0253 | 62.1663
2 | 0.4427 | 0.00498 | -0.0274 | 88.8956
2.5 | 0.5027 | 0.005 | -0.0283 | 100.54
3 | 0.5616 | 0.00513 | -0.0289 | 109.4737
3.5 | 0.6209 | 0.0053 | -0.0296 | 117.1509
4 | 0.6799 | 0.00544 | -0.0303 | 124.9816
4.5 | 0.7391 | 0.00566 | -0.0311 | 130.583
5.5 | 0.8545 | 0.00617 | -0.0323 | 138.4927
6 | 0.9148 | 0.00699 | -0.034 | 130.8727
6.5 | 0.9745 | 0.0077 | -0.0355 | 126.5584
7 | 1.0333 | 0.00844 | -0.0369 | 122.4289
7.5 | 1.091 | 0.00932 | -0.0382 | 117.0601
8 | 1.1482 | 0.01002 | -0.0393 | 114.5908
8.5 | 1.2051 | 0.01061 | -0.0402 | 113.5815
9 | 1.2602 | 0.01144 | -0.041 | 110.1573
9.5 | 1.3139 | 0.01237 | -0.0416 | 106.2167
10 | 1.3669 | 0.01321 | -0.0421 | 103.4746
10.5 | 1.419 | 0.01402 | -0.0424 | 101.2126
11 | 1.4689 | 0.01496 | -0.0426 | 98.1885
11.5 | 1.5179 | 0.01585 | -0.0426 | 95.7666
12 | 1.5629 | 0.017 | -0.0422 | 91.9353
12.5 | 1.6045 | 0.01829 | -0.0416 | 87.7255
13 | 1.6389 | 0.01974 | -0.0404 | 83.0243
13.5 | 1.6629 | 0.02171 | -0.0382 | 76.596
14 | 1.6818 | 0.02447 | -0.0364 | 68.7291
14.5 | 1.7042 | 0.0272 | -0.0354 | 62.6544
15 | 1.7229 | 0.03043 | -0.0346 | 56.6185
15.5 | 1.736 | 0.03439 | -0.0341 | 50.4798
16 | 1.741 | 0.03929 | -0.0338 | 44.3115
16.5 | 1.7398 | 0.04493 | -0.0336 | 38.7225
17 | 1.7408 | 0.05054 | -0.0338 | 34.444
17.5 | 1.7372 | 0.05692 | -0.0345 | 30.52
18 | 1.7297 | 0.0641 | -0.0357 | 26.9844
18.5 | 1.7175 | 0.0721 | -0.0373 | 23.8211
19 | 1.7006 | 0.08101 | -0.0395 | 20.9925
19.5 | 1.6782 | 0.09096 | -0.0424 | 18.4499
20 | 1.6497 | 0.1021 | -0.0461 | 16.1577

## 61. Re 3M Mach 0.25 (1)
BIGFOIL.COM POLAR EXPORT
vr7b
BOEING-VERTOL VR-7 WITH TAB |  |  |  | Cl Max: | 1.359 | at alpha= | 12.5 | deg
JavaFoil+Calcfoil stall+Eppler ext transition |  |  |  | L/D Max: | 69.409 | at alpha= | 6 | deg
Re: | 3000000 |  |  | Cd Min: | 0.01044 | at alpha= | 1 | deg
Mach: | 0.25 |  |  | Cl=0 at alpha= | -1.678 | deg
|  |  |  | @ Cl=0.1, Cd= | 0.011551
|  |  |  | @ Cl=0.4, Cd= | 0.010603
|  |  |  | @ Cl=0.6, Cd= | 0.011047
alpha (deg) | Cl | Cd | Cm | Cl/Cd
-14.5 | -0.238 | 0.11742 | -0.001 | -2.028
-14 | -0.292 | 0.10757 | -0.001 | -2.714
-13.5 | -0.34 | 0.10213 | -0.001 | -3.328
-13 | -0.383 | 0.09619 | -0.002 | -3.987
-12.5 | -0.423 | 0.0898 | -0.002 | -4.706
-12 | -0.456 | 0.08451 | -0.002 | -5.4
-11.5 | -0.485 | 0.07939 | -0.002 | -6.112
-11 | -0.508 | 0.07448 | -0.003 | -6.822
-10.5 | -0.524 | 0.07104 | -0.003 | -7.382
-10 | -0.534 | 0.06723 | -0.003 | -7.943
-9.5 | -0.537 | 0.06318 | -0.003 | -8.502
-9 | -0.529 | 0.06015 | -0.004 | -8.79
-8.5 | -0.513 | 0.05704 | -0.004 | -8.992
-8 | -0.494 | 0.05366 | -0.004 | -9.201
-7.5 | -0.47 | 0.05093 | -0.004 | -9.225
-7 | -0.442 | 0.04841 | -0.005 | -9.137
-6.5 | -0.414 | 0.04442 | -0.006 | -9.324
-6 | -0.462 | 0.01302 | -0.012 | -35.488
-5.5 | -0.417 | 0.01277 | -0.012 | -32.654
-5 | -0.369 | 0.01251 | -0.013 | -29.489
-4.5 | -0.318 | 0.01248 | -0.013 | -25.492
-4 | -0.265 | 0.01212 | -0.014 | -21.883
-3.5 | -0.21 | 0.01217 | -0.015 | -17.286
-3 | -0.154 | 0.01208 | -0.015 | -12.782
-2.5 | -0.097 | 0.01196 | -0.016 | -8.114
-2 | -0.038 | 0.01188 | -0.016 | -3.226
-1.5 | 0.021 | 0.01165 | -0.017 | 1.811
-1 | 0.081 | 0.01158 | -0.018 | 7.001
-0.5 | 0.141 | 0.01149 | -0.018 | 12.311
0 | 0.2 | 0.0117 | -0.019 | 17.099
0.5 | 0.26 | 0.01181 | -0.02 | 21.999
1 | 0.32 | 0.01044 | -0.02 | 30.621
1.5 | 0.38 | 0.01057 | -0.021 | 35.91
2 | 0.44 | 0.01067 | -0.021 | 41.215
2.5 | 0.5 | 0.01083 | -0.022 | 46.116
3 | 0.56 | 0.01102 | -0.023 | 50.755
3.5 | 0.619 | 0.01106 | -0.023 | 56.019
4 | 0.679 | 0.01095 | -0.024 | 61.997
4.5 | 0.739 | 0.01126 | -0.024 | 65.594
5 | 0.798 | 0.01153 | -0.025 | 69.197
5.5 | 0.855 | 0.01274 | -0.026 | 67.069
6 | 0.911 | 0.01312 | -0.026 | 69.409
6.5 | 0.964 | 0.01518 | -0.027 | 63.491
7 | 1.015 | 0.01665 | -0.027 | 61.004
7.5 | 1.066 | 0.01729 | -0.028 | 61.684
8 | 1.115 | 0.01797 | -0.029 | 62.049
8.5 | 1.16 | 0.01872 | -0.029 | 61.945
9 | 1.201 | 0.01963 | -0.03 | 61.168
9.5 | 1.238 | 0.0206 | -0.03 | 60.12
10 | 1.272 | 0.02164 | -0.031 | 58.785
10.5 | 1.3 | 0.0227 | -0.031 | 57.283
11 | 1.323 | 0.02426 | -0.031 | 54.533
11.5 | 1.339 | 0.026 | -0.032 | 51.513
12 | 1.351 | 0.02786 | -0.032 | 48.504
12.5 | 1.359 | 0.02958 | -0.033 | 45.933
13 | 1.358 | 0.03202 | -0.033 | 42.405
13.5 | 1.347 | 0.03509 | -0.033 | 38.389
14 | 1.323 | 0.03852 | -0.033 | 34.344
14.5 | 1.27 | 0.04344 | -0.033 | 29.245
15 | 1.208 | 0.04833 | -0.034 | 25.003
15.5 | 1.131 | 0.05584 | -0.033 | 20.254
16 | 0.996 | 0.09126 | -0.029 | 10.915
16.5 | 0.889 | 0.1215 | -0.025 | 7.316
17 | 0.806 | 0.1317 | -0.025 | 6.121
17.5 | 0.711 | 0.15139 | -0.022 | 4.696

## 62. Re 3M Mach 0.25 (2)
BIGFOIL.COM POLAR EXPORT
vr7b
BOEING-VERTOL VR-7 WITH TAB |  |  |  | Cl Max: | 1.6859 | at alpha= | 14.5 | deg
XFOIL ncrit=9 |  |  |  | L/D Max: | 139.108 | at alpha= | 5.5 | deg
Re: | 3000000 |  |  | Cd Min: | 0.27189 | at alpha= | -20 | deg
Mach: | 0.25 |  |  | Cl=0 at alpha= | -1.6375 | deg
|  |  |  | @ Cl=0.1, Cd= | 0.0069005
|  |  |  | @ Cl=0.4, Cd= | 0.0050315
|  |  |  | @ Cl=0.6, Cd= | 0.0052834
alpha (deg) | Cl | Cd | Cm | Cl/Cd
-20 | -0.8729 | 0.27189 | 0.1183 | -3.2105
-19.5 | -0.8538 | 0.26427 | 0.1133 | -3.2308
-19 | -0.8365 | 0.25633 | 0.1084 | -3.2634
-18.5 | -0.8177 | 0.25015 | 0.104 | -3.2688
-18 | -0.7988 | 0.24371 | 0.0997 | -3.2777
-17.5 | -0.78 | 0.23711 | 0.0955 | -3.2896
-17 | -0.7613 | 0.23019 | 0.0912 | -3.3073
-16.5 | -0.7427 | 0.22264 | 0.0869 | -3.3359
-16 | -0.7252 | 0.21448 | 0.0824 | -3.3812
-15.5 | -0.7088 | 0.20643 | 0.0781 | -3.4336
-14.5 | -0.6818 | 0.18893 | 0.0695 | -3.6087
-14 | -0.6658 | 0.18252 | 0.0663 | -3.6478
-13.5 | -0.6503 | 0.17563 | 0.0628 | -3.7027
-13 | -0.636 | 0.16837 | 0.0594 | -3.7774
-12.5 | -0.6235 | 0.16067 | 0.0559 | -3.8806
-12 | -0.6139 | 0.15101 | 0.0516 | -4.0653
-11.5 | -0.6061 | 0.14218 | 0.0478 | -4.2629
-11 | -0.608 | 0.13149 | 0.0435 | -4.6239
-10.5 | -0.6029 | 0.12248 | 0.0393 | -4.9224
-10 | -0.603 | 0.11227 | 0.0344 | -5.371
-9.5 | -0.6107 | 0.10043 | 0.0281 | -6.0809
-8.5 | -0.8274 | 0.02324 | -0.0165 | -35.6024
-8 | -0.7791 | 0.01898 | -0.016 | -41.0485
-7.5 | -0.7245 | 0.01601 | -0.0157 | -45.253
-7 | -0.6665 | 0.01388 | -0.0154 | -48.0187
-6.5 | -0.606 | 0.01261 | -0.0153 | -48.0571
-6 | -0.5445 | 0.01179 | -0.0152 | -46.1832
-5.5 | -0.4838 | 0.01036 | -0.0154 | -46.6988
-5 | -0.4216 | 0.00972 | -0.0157 | -43.3745
-4.5 | -0.3593 | 0.00912 | -0.016 | -39.3969
-4 | -0.2967 | 0.00865 | -0.0165 | -34.3006
-3.5 | -0.234 | 0.00814 | -0.0171 | -28.7469
-3 | -0.1712 | 0.0078 | -0.0177 | -21.9487
-2.5 | -0.1084 | 0.00754 | -0.0184 | -14.3767
-2 | -0.0456 | 0.00731 | -0.0191 | -6.238
-1.5 | 0.0173 | 0.00713 | -0.0199 | 2.4264
-1 | 0.0801 | 0.00697 | -0.0208 | 11.4921
-0.5 | 0.1431 | 0.00675 | -0.0218 | 21.2
0 | 0.2069 | 0.00609 | -0.0234 | 33.9737
0.5 | 0.2707 | 0.00543 | -0.0251 | 49.8527
1 | 0.3338 | 0.00522 | -0.0263 | 63.9464
1.5 | 0.3969 | 0.00503 | -0.0275 | 78.9066
2 | 0.4596 | 0.00506 | -0.0285 | 90.83
2.5 | 0.522 | 0.00511 | -0.0295 | 102.1526
3 | 0.5834 | 0.00524 | -0.0302 | 111.3359
3.5 | 0.6446 | 0.0054 | -0.0308 | 119.3704
4 | 0.7062 | 0.00556 | -0.0315 | 127.0144
4.5 | 0.7681 | 0.00578 | -0.0324 | 132.8893
5 | 0.8289 | 0.00607 | -0.033 | 136.5568
5.5 | 0.8889 | 0.00639 | -0.0335 | 139.108
6 | 0.9507 | 0.00734 | -0.0351 | 129.5232
6.5 | 1.013 | 0.00804 | -0.0364 | 125.995
7 | 1.0744 | 0.00888 | -0.0377 | 120.991
7.5 | 1.1343 | 0.00986 | -0.0387 | 115.0406
8 | 1.1943 | 0.01056 | -0.0395 | 113.0966
8.5 | 1.2534 | 0.01129 | -0.0401 | 111.0186
9 | 1.3098 | 0.01237 | -0.0405 | 105.8852
9.5 | 1.3653 | 0.01338 | -0.0406 | 102.0404
10 | 1.4202 | 0.01429 | -0.0405 | 99.3842
10.5 | 1.4718 | 0.01543 | -0.0401 | 95.3856
11 | 1.5217 | 0.01654 | -0.0395 | 92.0012
11.5 | 1.5644 | 0.01816 | -0.0385 | 86.1454
12 | 1.5946 | 0.02006 | -0.0361 | 79.4915
12.5 | 1.6225 | 0.02232 | -0.034 | 72.6927
13 | 1.6443 | 0.0254 | -0.0324 | 64.7362
13.5 | 1.6611 | 0.02922 | -0.0311 | 56.848
14 | 1.6771 | 0.03334 | -0.0304 | 50.3029
14.5 | 1.6859 | 0.03826 | -0.0298 | 44.0643
15 | 1.6856 | 0.04414 | -0.0295 | 38.1876
15.5 | 1.6764 | 0.05118 | -0.0296 | 32.755
16 | 1.6713 | 0.05816 | -0.0302 | 28.7362
16.5 | 1.6612 | 0.06608 | -0.0315 | 25.1392
17 | 1.6459 | 0.07488 | -0.0334 | 21.9805
17.5 | 1.6265 | 0.08449 | -0.0359 | 19.2508
18 | 1.6018 | 0.09518 | -0.0392 | 16.8292
18.5 | 1.5727 | 0.10672 | -0.0433 | 14.7367
19 | 1.5402 | 0.11921 | -0.0484 | 12.9201
19.5 | 1.5039 | 0.13276 | -0.0546 | 11.328

## 63. Re 3M Mach 0.50 (1)
BIGFOIL.COM POLAR EXPORT
vr7b
BOEING-VERTOL VR-7 WITH TAB |  |  |  | Cl Max: | 1.222 | at alpha= | 20 | deg
JavaFoil+Calcfoil stall+Eppler ext transition |  |  |  | L/D Max: | 68.147 | at alpha= | 4.5 | deg
Re: | 3000000 |  |  | Cd Min: | -99 | at alpha= | -20 | deg
Mach: | 0.5 |  |  | Cl=0 at alpha= | -1.6769 | deg
|  |  |  | @ Cl=0.1, Cd= | 0.012178
|  |  |  | @ Cl=0.4, Cd= | 0.011325
|  |  |  | @ Cl=0.6, Cd= | 0.011479
alpha (deg) | Cl | Cd | Cm | Cl/Cd
-20 | -0.921 | -99 | 0.002 | -99
-19.5 | -0.898 | -99 | 0.002 | -99
-19 | -0.874 | 0.16317 | 0.002 | -5.357
-18.5 | -0.848 | 0.15432 | 0.001 | -5.497
-18 | -0.824 | 0.15446 | 0.001 | -5.338
-17.5 | -0.801 | 0.14967 | 0.001 | -5.35
-17 | -0.777 | 0.14371 | 0 | -5.409
-16.5 | -0.751 | 0.13716 | 0 | -5.479
-16 | -0.727 | 0.13105 | 0 | -5.55
-15.5 | -0.704 | 0.12273 | -0.001 | -5.733
-15 | -0.679 | 0.11777 | -0.001 | -5.769
-14.5 | -0.655 | 0.11303 | -0.001 | -5.796
-14 | -0.63 | 0.11355 | -0.001 | -5.55
-13.5 | -0.605 | 0.10614 | -0.002 | -5.699
-13 | -0.58 | 0.1021 | -0.002 | -5.684
-12.5 | -0.556 | 0.10233 | -0.002 | -5.431
-12 | -0.531 | 0.0953 | -0.003 | -5.571
-11.5 | -0.506 | 0.09307 | -0.003 | -5.438
-11 | -0.48 | 0.08808 | -0.003 | -5.455
-10.5 | -0.456 | 0.07769 | -0.003 | -5.865
-10 | -0.431 | 0.07042 | -0.004 | -6.115
-9.5 | -0.406 | 0.06643 | -0.004 | -6.105
-9 | -0.38 | 0.06222 | -0.004 | -6.114
-8.5 | -0.355 | 0.05739 | -0.005 | -6.189
-8 | -0.329 | 0.07202 | -0.005 | -4.565
-7.5 | -0.303 | 0.05821 | -0.005 | -5.207
-7 | -0.278 | 0.05294 | -0.005 | -5.245
-6.5 | -0.253 | 0.04708 | -0.006 | -5.371
-6 | -0.277 | 0.01401 | -0.013 | -19.754
-5.5 | -0.362 | 0.01367 | -0.014 | -26.51
-5 | -0.364 | 0.01336 | -0.014 | -27.264
-4.5 | -0.331 | 0.01289 | -0.015 | -25.643
-4 | -0.283 | 0.01258 | -0.016 | -22.53
-3.5 | -0.229 | 0.01239 | -0.016 | -18.443
-3 | -0.169 | 0.01239 | -0.017 | -13.648
-2.5 | -0.107 | 0.01223 | -0.018 | -8.727
-2 | -0.042 | 0.01207 | -0.018 | -3.51
-1.5 | 0.023 | 0.01196 | -0.019 | 1.962
-1 | 0.09 | 0.0122 | -0.02 | 7.411
-0.5 | 0.158 | 0.01205 | -0.02 | 13.104
0 | 0.223 | 0.01213 | -0.021 | 18.391
0.5 | 0.29 | 0.01208 | -0.022 | 24.004
1 | 0.357 | 0.0121 | -0.023 | 29.467
1.5 | 0.423 | 0.01091 | -0.023 | 38.801
2 | 0.49 | 0.01106 | -0.024 | 44.315
2.5 | 0.557 | 0.01131 | -0.025 | 49.218
3 | 0.623 | 0.01157 | -0.025 | 53.887
3.5 | 0.69 | 0.01183 | -0.026 | 58.281
4 | 0.756 | 0.01165 | -0.027 | 64.873
4.5 | 0.821 | 0.01205 | -0.027 | 68.147
5 | 0.885 | 0.01348 | -0.028 | 65.656
5.5 | 0.947 | 0.01401 | -0.029 | 67.555
6 | 1.004 | 0.01535 | -0.029 | 65.455
6.5 | 1.053 | 0.01877 | -0.03 | 56.1
7 | 1.101 | 0.01965 | -0.03 | 56.036
7.5 | 1.141 | 0.02091 | -0.031 | 54.563
8 | 1.169 | 0.02235 | -0.031 | 52.312
8.5 | 1.18 | 0.02407 | -0.032 | 49.035
9 | 1.162 | 0.02628 | -0.032 | 44.206
9.5 | 1.074 | 0.02869 | -0.033 | 37.425
10 | 0.745 | 0.03112 | -0.033 | 23.937
10.5 | 0.767 | 0.03635 | -0.033 | 21.108
11 | 0.784 | 0.04485 | -0.033 | 17.483
11.5 | 0.719 | 0.09727 | -0.017 | 7.391
12 | 0.747 | 0.09913 | -0.017 | 7.537
12.5 | 0.78 | 0.10571 | -0.021 | 7.378
13 | 0.804 | 0.10763 | -0.019 | 7.473
13.5 | 0.834 | 0.11269 | -0.021 | 7.405
14 | 0.862 | 0.11469 | -0.021 | 7.517
14.5 | 0.891 | 0.12462 | -0.022 | 7.148
15 | 0.92 | 0.12326 | -0.023 | 7.466
15.5 | 0.948 | 0.12896 | -0.023 | 7.354
16 | 0.977 | 0.1319 | -0.023 | 7.404
16.5 | 1.012 | 0.14119 | -0.026 | 7.169
17 | 1.035 | 0.1422 | -0.025 | 7.281
17.5 | 1.07 | 0.153 | -0.027 | 6.992
18 | 1.094 | 0.15403 | -0.027 | 7.103
18.5 | 1.131 | 0.15893 | -0.029 | 7.114
19 | 1.154 | 0.16216 | -0.028 | 7.117
19.5 | 1.188 | 0.16684 | -0.03 | 7.122
20 | 1.222 | 0.17135 | -0.031 | 7.133

## 64. Re 3M Mach 0.50 (2)
BIGFOIL.COM POLAR EXPORT
vr7b
BOEING-VERTOL VR-7 WITH TAB |  |  |  | Cl Max: | 1.5298 | at alpha= | 10.5 | deg
XFOIL ncrit=9 |  |  |  | L/D Max: | 140.984 | at alpha= | 4.5 | deg
Re: | 3000000 |  |  | Cd Min: | 0.30083 | at alpha= | -20 | deg
Mach: | 0.5 |  |  | Cl=0 at alpha= | -1.6678 | deg
|  |  |  | @ Cl=0.1, Cd= | 0.0072251
|  |  |  | @ Cl=0.4, Cd= | 0.0055134
|  |  |  | @ Cl=0.6, Cd= | 0.0055614
alpha (deg) | Cl | Cd | Cm | Cl/Cd
-20 | -0.9546 | 0.30083 | 0.1386 | -3.1732
-19.5 | -0.9307 | 0.29182 | 0.1327 | -3.1893
-19 | -0.9071 | 0.28274 | 0.1269 | -3.2082
-18.5 | -0.885 | 0.27467 | 0.1217 | -3.222
-18 | -0.8612 | 0.26683 | 0.1164 | -3.2275
-17.5 | -0.8373 | 0.25868 | 0.1111 | -3.2368
-17 | -0.8135 | 0.25004 | 0.1059 | -3.2535
-16.5 | -0.7899 | 0.24105 | 0.1006 | -3.2769
-16 | -0.7669 | 0.23218 | 0.0953 | -3.303
-15.5 | -0.7444 | 0.22337 | 0.0902 | -3.3326
-15 | -0.723 | 0.21456 | 0.0854 | -3.3697
-14.5 | -0.7021 | 0.20566 | 0.0805 | -3.4139
-14 | -0.6828 | 0.19731 | 0.0762 | -3.4605
-13.5 | -0.6615 | 0.18983 | 0.072 | -3.4847
-13 | -0.6408 | 0.18184 | 0.0678 | -3.524
-12.5 | -0.6213 | 0.17257 | 0.0629 | -3.6003
-12 | -0.6034 | 0.16372 | 0.0583 | -3.6856
-11.5 | -0.5869 | 0.15487 | 0.0538 | -3.7896
-11 | -0.5719 | 0.14702 | 0.05 | -3.8899
-10.5 | -0.56 | 0.13773 | 0.0456 | -4.0659
-10 | -0.5487 | 0.12883 | 0.0415 | -4.2591
-9.5 | -0.5395 | 0.11968 | 0.0372 | -4.5079
-9 | -0.533 | 0.11016 | 0.0326 | -4.8384
-8 | -0.5254 | 0.091 | 0.0225 | -5.7736
-7.5 | -0.5279 | 0.08073 | 0.0159 | -6.5391
-7 | -0.5244 | 0.07163 | 0.0087 | -7.321
-6.5 | -0.5289 | 0.05903 | -0.0072 | -8.9599
-6 | -0.5197 | 0.0478 | -0.0166 | -10.8724
-5.5 | -0.4968 | 0.03754 | -0.0212 | -13.2339
-5 | -0.4607 | 0.02724 | -0.0232 | -16.9126
-4.5 | -0.4117 | 0.01682 | -0.0234 | -24.4768
-4 | -0.3435 | 0.01244 | -0.023 | -27.6125
-3.5 | -0.2713 | 0.00994 | -0.0226 | -27.2938
-3 | -0.1971 | 0.0089 | -0.0226 | -22.1461
-2.5 | -0.1228 | 0.00808 | -0.0229 | -15.198
-2 | -0.0488 | 0.0077 | -0.0235 | -6.3377
-1 | 0.0981 | 0.00723 | -0.025 | 13.5685
-0.5 | 0.1711 | 0.00704 | -0.0259 | 24.304
0.5 | 0.3188 | 0.00568 | -0.0298 | 56.1268
1 | 0.3919 | 0.00552 | -0.0312 | 70.9964
1.5 | 0.4651 | 0.00546 | -0.0326 | 85.1832
2.5 | 0.6114 | 0.00557 | -0.035 | 109.7666
3 | 0.684 | 0.00566 | -0.0359 | 120.8481
3.5 | 0.7558 | 0.00581 | -0.0364 | 130.0861
4 | 0.8289 | 0.00606 | -0.037 | 136.7822
4.5 | 0.9023 | 0.0064 | -0.0376 | 140.9844
5 | 0.9762 | 0.00694 | -0.0384 | 140.6628
5.5 | 1.0486 | 0.00781 | -0.0389 | 134.2638
6 | 1.1184 | 0.00879 | -0.0389 | 127.2355
6.5 | 1.1893 | 0.01017 | -0.0394 | 116.942
7 | 1.2605 | 0.01132 | -0.0393 | 111.3516
7.5 | 1.3307 | 0.01241 | -0.0386 | 107.228
8 | 1.3924 | 0.01418 | -0.0373 | 98.1946
8.5 | 1.4493 | 0.01615 | -0.0357 | 89.7399
9 | 1.4854 | 0.01888 | -0.0322 | 78.6758
9.5 | 1.5148 | 0.02264 | -0.0295 | 66.9081
10 | 1.5278 | 0.02815 | -0.0276 | 54.2735
10.5 | 1.5298 | 0.03463 | -0.0259 | 44.1756
11 | 1.5154 | 0.04244 | -0.0247 | 35.7069
11.5 | 1.4918 | 0.05129 | -0.0243 | 29.0856
12 | 1.4643 | 0.06109 | -0.0252 | 23.9696
12.5 | 1.4342 | 0.07167 | -0.0272 | 20.0112
13 | 1.402 | 0.08301 | -0.0302 | 16.8895
13.5 | 1.3664 | 0.0952 | -0.0343 | 14.3529
14 | 1.3315 | 0.10791 | -0.0394 | 12.339
14.5 | 1.2983 | 0.12116 | -0.0456 | 10.7156
15 | 1.2683 | 0.13472 | -0.0526 | 9.4143
15.5 | 1.2422 | 0.14851 | -0.0605 | 8.3644

## 65. Re 4M Mach 0.00 (1)
BIGFOIL.COM POLAR EXPORT
vr7b
BOEING-VERTOL VR-7 WITH TAB |  |  |  | Cl Max: | 1.441 | at alpha= | 14 | deg
JavaFoil+Calcfoil stall+Eppler ext transition |  |  |  | L/D Max: | 68.313 | at alpha= | 5.5 | deg
Re: | 4000000 |  |  | Cd Min: | 0.01014 | at alpha= | 1 | deg
Mach: | 0 |  |  | Cl=0 at alpha= | -1.6754 | deg
|  |  |  | @ Cl=0.1, Cd= | 0.011402
|  |  |  | @ Cl=0.4, Cd= | 0.010315
|  |  |  | @ Cl=0.6, Cd= | 0.01092
alpha (deg) | Cl | Cd | Cm | Cl/Cd
-13 | -0.597 | 0.08773 | -0.002 | -6.81
-12.5 | -0.605 | 0.08369 | -0.002 | -7.224
-12 | -0.608 | 0.07917 | -0.002 | -7.681
-11.5 | -0.61 | 0.07439 | -0.003 | -8.204
-11 | -0.607 | 0.07112 | -0.003 | -8.537
-10.5 | -0.602 | 0.06676 | -0.003 | -9.021
-10 | -0.591 | 0.06447 | -0.003 | -9.165
-9.5 | -0.577 | 0.06103 | -0.004 | -9.459
-9 | -0.557 | 0.05794 | -0.004 | -9.614
-8.5 | -0.533 | 0.0545 | -0.004 | -9.787
-8 | -0.617 | 0.01366 | -0.009 | -45.217
-7.5 | -0.582 | 0.01333 | -0.009 | -43.639
-7 | -0.543 | 0.0131 | -0.01 | -41.464
-6.5 | -0.501 | 0.01274 | -0.011 | -39.342
-6 | -0.457 | 0.01259 | -0.011 | -36.292
-5.5 | -0.41 | 0.01218 | -0.012 | -33.697
-5 | -0.362 | 0.01194 | -0.012 | -30.292
-4.5 | -0.311 | 0.01195 | -0.013 | -26.006
-4 | -0.259 | 0.01168 | -0.014 | -22.202
-3.5 | -0.205 | 0.01182 | -0.014 | -17.385
-3 | -0.15 | 0.01166 | -0.015 | -12.893
-2.5 | -0.094 | 0.01151 | -0.015 | -8.184
-2 | -0.037 | 0.01145 | -0.016 | -3.246
-1.5 | 0.02 | 0.01135 | -0.017 | 1.802
-1 | 0.079 | 0.0115 | -0.017 | 6.831
-0.5 | 0.137 | 0.01123 | -0.018 | 12.199
0 | 0.194 | 0.01131 | -0.018 | 17.149
0.5 | 0.252 | 0.01139 | -0.019 | 22.11
1 | 0.31 | 0.01014 | -0.02 | 30.559
1.5 | 0.368 | 0.01026 | -0.02 | 35.867
2 | 0.426 | 0.01036 | -0.021 | 41.115
2.5 | 0.484 | 0.01058 | -0.021 | 45.754
3 | 0.542 | 0.0107 | -0.022 | 50.685
3.5 | 0.6 | 0.01092 | -0.023 | 54.964
4 | 0.659 | 0.0111 | -0.023 | 59.318
4.5 | 0.716 | 0.01085 | -0.024 | 66.024
5 | 0.773 | 0.01186 | -0.024 | 65.191
5.5 | 0.829 | 0.01214 | -0.025 | 68.313
6 | 0.884 | 0.01308 | -0.025 | 67.598
6.5 | 0.937 | 0.01424 | -0.026 | 65.814
7 | 0.989 | 0.01551 | -0.027 | 63.751
7.5 | 1.04 | 0.01605 | -0.027 | 64.781
8 | 1.089 | 0.01664 | -0.028 | 65.456
8.5 | 1.137 | 0.01719 | -0.028 | 66.13
9 | 1.182 | 0.01786 | -0.029 | 66.157
9.5 | 1.225 | 0.0185 | -0.029 | 66.21
10 | 1.264 | 0.0193 | -0.03 | 65.474
10.5 | 1.299 | 0.02028 | -0.03 | 64.062
11 | 1.332 | 0.02133 | -0.031 | 62.432
11.5 | 1.36 | 0.0222 | -0.031 | 61.282
12 | 1.386 | 0.02328 | -0.032 | 59.522
12.5 | 1.407 | 0.0246 | -0.032 | 57.212
13 | 1.423 | 0.02643 | -0.032 | 53.836
13.5 | 1.436 | 0.02828 | -0.033 | 50.767
14 | 1.441 | 0.02995 | -0.033 | 48.12
14.5 | 1.428 | 0.03261 | -0.033 | 43.781
15 | 1.406 | 0.0355 | -0.034 | 39.61
15.5 | 1.38 | 0.03889 | -0.034 | 35.481
16 | 1.351 | 0.04183 | -0.034 | 32.291
16.5 | 1.317 | 0.0453 | -0.034 | 29.078
17 | 1.279 | 0.04985 | -0.035 | 25.651
17.5 | 1.24 | 0.05359 | -0.035 | 23.132
18 | 1.189 | 0.06293 | -0.035 | 18.887
18.5 | 1.127 | 0.07896 | -0.034 | 14.278
19 | 1.082 | 0.08618 | -0.034 | 12.552

## 66. Re 4M Mach 0.00 (2)
BIGFOIL.COM POLAR EXPORT
vr7b
BOEING-VERTOL VR-7 WITH TAB |  |  |  | Cl Max: | 1.8045 | at alpha= | 17 | deg
XFOIL ncrit=9 |  |  |  | L/D Max: | 137.444 | at alpha= | 5 | deg
Re: | 4000000 |  |  | Cd Min: | 0.08487 | at alpha= | 20 | deg
Mach: | 0 |  |  | Cl=0 at alpha= | -1.6229 | deg
|  |  |  | @ Cl=0.1, Cd= | 0.0065455
|  |  |  | @ Cl=0.4, Cd= | 0.004961
|  |  |  | @ Cl=0.6, Cd= | 0.0050674
alpha (deg) | Cl | Cd | Cm | Cl/Cd
-17.5 | -1.4648 | 0.05384 | -0.0144 | -27.2065
-17 | -1.5199 | 0.03919 | -0.0245 | -38.7829
-16.5 | -1.5475 | 0.03297 | -0.0223 | -46.9366
-16 | -1.5405 | 0.0293 | -0.0188 | -52.5768
-15.5 | -1.5114 | 0.0269 | -0.0168 | -56.1859
-15 | -1.4737 | 0.02511 | -0.0153 | -58.6898
-14.5 | -1.4316 | 0.02362 | -0.0141 | -60.6097
-14 | -1.387 | 0.02229 | -0.0131 | -62.2252
-13.5 | -1.3406 | 0.02101 | -0.0123 | -63.8077
-13 | -1.2928 | 0.01976 | -0.0115 | -65.4251
-12.5 | -1.2435 | 0.01862 | -0.011 | -66.783
-12 | -1.1929 | 0.01756 | -0.0105 | -67.9328
-11.5 | -1.141 | 0.0166 | -0.0101 | -68.7349
-11 | -1.0878 | 0.01577 | -0.0099 | -68.9791
-10.5 | -1.0336 | 0.01504 | -0.0099 | -68.7234
-10 | -0.978 | 0.01454 | -0.01 | -67.2627
-9.5 | -0.9258 | 0.0126 | -0.0099 | -73.4762
-9 | -0.8692 | 0.01194 | -0.0102 | -72.7973
-8.5 | -0.8119 | 0.0115 | -0.0106 | -70.6
-8 | -0.7544 | 0.01105 | -0.0109 | -68.2715
-7.5 | -0.6966 | 0.01059 | -0.0113 | -65.779
-7 | -0.6385 | 0.01019 | -0.0117 | -62.6595
-6.5 | -0.5802 | 0.00984 | -0.0121 | -58.9634
-6 | -0.5215 | 0.00955 | -0.0126 | -54.6073
-5.5 | -0.463 | 0.00869 | -0.0132 | -53.2796
-5 | -0.4039 | 0.00828 | -0.0137 | -48.7802
-4.5 | -0.3445 | 0.00799 | -0.0144 | -43.1164
-4 | -0.285 | 0.00774 | -0.015 | -36.8217
-3.5 | -0.2253 | 0.00756 | -0.0157 | -29.8016
-3 | -0.1654 | 0.00723 | -0.0164 | -22.8769
-2.5 | -0.1054 | 0.00704 | -0.0171 | -14.9716
-2 | -0.0454 | 0.00691 | -0.0179 | -6.5702
-1.5 | 0.0148 | 0.00675 | -0.0187 | 2.1926
-1 | 0.075 | 0.00662 | -0.0196 | 11.3293
-0.5 | 0.1354 | 0.00644 | -0.0206 | 21.0248
0 | 0.1964 | 0.00602 | -0.0219 | 32.6246
0.5 | 0.2578 | 0.00534 | -0.0236 | 48.2772
1 | 0.3185 | 0.00508 | -0.0249 | 62.6969
1.5 | 0.379 | 0.00502 | -0.026 | 75.498
2 | 0.4395 | 0.00485 | -0.0271 | 90.6186
2.5 | 0.4998 | 0.00499 | -0.0282 | 100.1603
3 | 0.5597 | 0.00504 | -0.0292 | 111.0516
3.5 | 0.6186 | 0.00508 | -0.0299 | 121.7717
4 | 0.6773 | 0.00522 | -0.0306 | 129.751
4.5 | 0.7367 | 0.00548 | -0.0316 | 134.4343
5 | 0.7958 | 0.00579 | -0.0327 | 137.4439
5.5 | 0.8546 | 0.00622 | -0.0338 | 137.3955
6 | 0.9129 | 0.00702 | -0.0351 | 130.0427
6.5 | 0.9695 | 0.00759 | -0.036 | 127.7339
7 | 1.0269 | 0.00818 | -0.037 | 125.5379
7.5 | 1.0845 | 0.00894 | -0.0383 | 121.3087
8 | 1.1417 | 0.00951 | -0.0394 | 120.0526
8.5 | 1.1985 | 0.01001 | -0.0403 | 119.7303
9 | 1.2536 | 0.01082 | -0.0413 | 115.8595
9.5 | 1.3079 | 0.01159 | -0.042 | 112.8473
10 | 1.3616 | 0.01229 | -0.0427 | 110.7893
10.5 | 1.4139 | 0.01309 | -0.0432 | 108.0138
11 | 1.466 | 0.01376 | -0.0436 | 106.5407
11.5 | 1.5158 | 0.01459 | -0.0439 | 103.8931
12 | 1.5634 | 0.01555 | -0.0439 | 100.5402
12.5 | 1.6101 | 0.01643 | -0.0438 | 97.9976
13 | 1.6528 | 0.01753 | -0.0434 | 94.2841
13.5 | 1.6871 | 0.01913 | -0.0425 | 88.1913
14 | 1.7124 | 0.02077 | -0.0402 | 82.4458
14.5 | 1.7375 | 0.02279 | -0.0386 | 76.2396
15 | 1.7581 | 0.02542 | -0.0373 | 69.1621
15.5 | 1.7723 | 0.02886 | -0.0362 | 61.4103
16 | 1.7878 | 0.03237 | -0.0356 | 55.2302
16.5 | 1.7992 | 0.03646 | -0.0353 | 49.3472
17 | 1.8045 | 0.04119 | -0.035 | 43.8092
17.5 | 1.8037 | 0.0467 | -0.035 | 38.6231
18 | 1.7974 | 0.05315 | -0.0354 | 33.8175
18.5 | 1.786 | 0.06051 | -0.0364 | 29.5158
19 | 1.7742 | 0.0682 | -0.0378 | 26.0147
19.5 | 1.7626 | 0.07614 | -0.0396 | 23.1495
20 | 1.7463 | 0.08487 | -0.0418 | 20.5762

## 67. Re 4M Mach 0.10 (1)
BIGFOIL.COM POLAR EXPORT
vr7b
BOEING-VERTOL VR-7 WITH TAB |  |  |  | Cl Max: | 1.43 | at alpha= | 14 | deg
JavaFoil+Calcfoil stall+Eppler ext transition |  |  |  | L/D Max: | 68.148 | at alpha= | 5.5 | deg
Re: | 4000000 |  |  | Cd Min: | 0.0102 | at alpha= | 1 | deg
Mach: | 0.1 |  |  | Cl=0 at alpha= | -1.681 | deg
|  |  |  | @ Cl=0.1, Cd= | 0.011408
|  |  |  | @ Cl=0.4, Cd= | 0.010342
|  |  |  | @ Cl=0.6, Cd= | 0.010902
alpha (deg) | Cl | Cd | Cm | Cl/Cd
-16.5 | -0.461 | 0.12745 | 0 | -3.615
-16 | -0.48 | 0.12148 | 0 | -3.951
-15.5 | -0.499 | 0.1144 | 0 | -4.36
-15 | -0.517 | 0.10832 | -0.001 | -4.777
-14.5 | -0.534 | 0.10312 | -0.001 | -5.183
-14 | -0.55 | 0.09823 | -0.001 | -5.602
-13.5 | -0.564 | 0.09326 | -0.001 | -6.05
-13 | -0.576 | 0.08883 | -0.002 | -6.489
-12.5 | -0.586 | 0.08396 | -0.002 | -6.978
-12 | -0.593 | 0.07932 | -0.002 | -7.472
-11.5 | -0.598 | 0.0747 | -0.003 | -7.999
-11 | -0.597 | 0.07158 | -0.003 | -8.337
-10.5 | -0.594 | 0.06753 | -0.003 | -8.793
-10 | -0.585 | 0.06453 | -0.003 | -9.072
-9.5 | -0.574 | 0.06119 | -0.004 | -9.376
-9 | -0.555 | 0.05799 | -0.004 | -9.563
-8.5 | -0.533 | 0.05427 | -0.004 | -9.814
-8 | -0.51 | 0.04949 | -0.005 | -10.3
-7.5 | -0.582 | 0.01344 | -0.009 | -43.264
-7 | -0.543 | 0.01308 | -0.01 | -41.545
-6.5 | -0.502 | 0.01283 | -0.011 | -39.149
-6 | -0.458 | 0.01258 | -0.011 | -36.424
-5.5 | -0.412 | 0.01226 | -0.012 | -33.578
-5 | -0.363 | 0.01201 | -0.012 | -30.205
-4.5 | -0.312 | 0.01203 | -0.013 | -25.939
-4 | -0.26 | 0.0117 | -0.014 | -22.254
-3.5 | -0.206 | 0.01183 | -0.014 | -17.436
-3 | -0.151 | 0.01167 | -0.015 | -12.94
-2.5 | -0.095 | 0.01156 | -0.015 | -8.185
-2 | -0.037 | 0.0114 | -0.016 | -3.277
-1.5 | 0.021 | 0.01134 | -0.017 | 1.812
-1 | 0.079 | 0.01154 | -0.017 | 6.842
-0.5 | 0.138 | 0.01117 | -0.018 | 12.328
0 | 0.195 | 0.01129 | -0.018 | 17.262
0.5 | 0.253 | 0.01147 | -0.019 | 22.064
1 | 0.311 | 0.0102 | -0.02 | 30.533
1.5 | 0.37 | 0.01027 | -0.02 | 36.011
2 | 0.428 | 0.01041 | -0.021 | 41.114
2.5 | 0.487 | 0.01058 | -0.021 | 45.978
3 | 0.545 | 0.01075 | -0.022 | 50.702
3.5 | 0.603 | 0.01091 | -0.023 | 55.31
4 | 0.662 | 0.01116 | -0.023 | 59.293
4.5 | 0.72 | 0.01088 | -0.024 | 66.168
5 | 0.777 | 0.01189 | -0.024 | 65.36
5.5 | 0.833 | 0.01223 | -0.025 | 68.148
6 | 0.888 | 0.01309 | -0.026 | 67.868
6.5 | 0.941 | 0.01431 | -0.026 | 65.786
7 | 0.993 | 0.01559 | -0.027 | 63.674
7.5 | 1.044 | 0.01615 | -0.027 | 64.638
8 | 1.093 | 0.01674 | -0.028 | 65.295
8.5 | 1.141 | 0.01731 | -0.028 | 65.91
9 | 1.186 | 0.018 | -0.029 | 65.873
9.5 | 1.228 | 0.01867 | -0.029 | 65.763
10 | 1.266 | 0.01951 | -0.03 | 64.876
10.5 | 1.301 | 0.02051 | -0.03 | 63.437
11 | 1.332 | 0.02165 | -0.031 | 61.535
11.5 | 1.359 | 0.0225 | -0.031 | 60.414
12 | 1.383 | 0.0237 | -0.032 | 58.37
12.5 | 1.403 | 0.02506 | -0.032 | 55.976
13 | 1.416 | 0.02697 | -0.033 | 52.499
13.5 | 1.428 | 0.02884 | -0.033 | 49.5
14 | 1.43 | 0.03059 | -0.033 | 46.763
14.5 | 1.41 | 0.03375 | -0.034 | 41.792
15 | 1.386 | 0.03648 | -0.034 | 37.994
15.5 | 1.354 | 0.04028 | -0.034 | 33.617
16 | 1.319 | 0.04392 | -0.034 | 30.03
16.5 | 1.282 | 0.04692 | -0.034 | 27.315
17 | 1.238 | 0.05181 | -0.035 | 23.892
17.5 | 1.192 | 0.05627 | -0.035 | 21.182
18 | 1.138 | 0.06489 | -0.035 | 17.533
18.5 | 1.052 | 0.09576 | -0.032 | 10.982
19 | 1.002 | 0.10473 | -0.032 | 9.564

## 68. Re 4M Mach 0.10 (2)
BIGFOIL.COM POLAR EXPORT
vr7b
BOEING-VERTOL VR-7 WITH TAB |  |  |  | Cl Max: | 1.792 | at alpha= | 17 | deg
XFOIL ncrit=9 |  |  |  | L/D Max: | 137.935 | at alpha= | 5 | deg
Re: | 4000000 |  |  | Cd Min: | 0.09204 | at alpha= | 20 | deg
Mach: | 0.1 |  |  | Cl=0 at alpha= | -1.6238 | deg
|  |  |  | @ Cl=0.1, Cd= | 0.0065581
|  |  |  | @ Cl=0.4, Cd= | 0.0049786
|  |  |  | @ Cl=0.6, Cd= | 0.0050784
alpha (deg) | Cl | Cd | Cm | Cl/Cd
-16.5 | -1.3449 | 0.06309 | -0.0067 | -21.3172
-16 | -1.4144 | 0.04322 | -0.0237 | -32.7256
-15.5 | -1.461 | 0.03472 | -0.023 | -42.0795
-15 | -1.458 | 0.02991 | -0.0199 | -48.7462
-14.5 | -1.4281 | 0.02707 | -0.018 | -52.7558
-14 | -1.3885 | 0.0251 | -0.0165 | -55.3187
-13.5 | -1.3446 | 0.02344 | -0.0152 | -57.3635
-13 | -1.2985 | 0.02186 | -0.0142 | -59.4007
-12.5 | -1.2504 | 0.02042 | -0.0133 | -61.2341
-12 | -1.2007 | 0.01906 | -0.0125 | -62.9958
-11.5 | -1.1493 | 0.01783 | -0.0119 | -64.4588
-11 | -1.0964 | 0.01676 | -0.0115 | -65.4177
-10.5 | -1.0421 | 0.0158 | -0.0112 | -65.9557
-10 | -0.9862 | 0.01516 | -0.0111 | -65.0528
-9.5 | -0.9309 | 0.01412 | -0.0111 | -65.9278
-9 | -0.8768 | 0.0123 | -0.0111 | -71.2846
-8.5 | -0.8189 | 0.01176 | -0.0113 | -69.6344
-8 | -0.7607 | 0.01127 | -0.0116 | -67.4978
-7.5 | -0.7023 | 0.01077 | -0.0118 | -65.2089
-7 | -0.6436 | 0.01033 | -0.0122 | -62.304
-6.5 | -0.5847 | 0.00996 | -0.0125 | -58.7048
-6 | -0.5255 | 0.00962 | -0.0129 | -54.6258
-5.5 | -0.4664 | 0.0088 | -0.0135 | -53
-5 | -0.4068 | 0.00833 | -0.014 | -48.8355
-4.5 | -0.3469 | 0.00803 | -0.0146 | -43.2005
-4 | -0.2869 | 0.00777 | -0.0152 | -36.9241
-3.5 | -0.2268 | 0.00757 | -0.0159 | -29.9604
-3 | -0.1664 | 0.00725 | -0.0166 | -22.9517
-2.5 | -0.106 | 0.00705 | -0.0173 | -15.0355
-2 | -0.0456 | 0.00691 | -0.0181 | -6.5991
-1.5 | 0.015 | 0.00676 | -0.0189 | 2.2189
-1 | 0.0757 | 0.00663 | -0.0198 | 11.4178
-0.5 | 0.1365 | 0.00645 | -0.0208 | 21.1628
0 | 0.1978 | 0.00604 | -0.0221 | 32.7483
0.5 | 0.2596 | 0.00535 | -0.0238 | 48.5234
1 | 0.3207 | 0.00509 | -0.0251 | 63.0059
1.5 | 0.3816 | 0.00503 | -0.0261 | 75.8648
2 | 0.4425 | 0.00486 | -0.0273 | 91.0494
2.5 | 0.5033 | 0.005 | -0.0284 | 100.66
3 | 0.5636 | 0.00506 | -0.0294 | 111.3834
3.5 | 0.6229 | 0.00509 | -0.0302 | 122.3772
4 | 0.682 | 0.00524 | -0.0309 | 130.1527
4.5 | 0.7418 | 0.0055 | -0.0319 | 134.8727
5 | 0.8014 | 0.00581 | -0.0329 | 137.9346
5.5 | 0.8607 | 0.00625 | -0.034 | 137.712
6 | 0.9194 | 0.00705 | -0.0353 | 130.4113
6.5 | 0.9765 | 0.00764 | -0.0361 | 127.8141
7 | 1.0342 | 0.00828 | -0.0372 | 124.9034
7.5 | 1.0923 | 0.00903 | -0.0384 | 120.9635
8 | 1.1501 | 0.00959 | -0.0394 | 119.927
8.5 | 1.2073 | 0.01014 | -0.0404 | 119.0631
9 | 1.2628 | 0.01096 | -0.0412 | 115.219
9.5 | 1.3175 | 0.01176 | -0.0419 | 112.0323
10 | 1.3717 | 0.01246 | -0.0425 | 110.0883
10.5 | 1.4245 | 0.01326 | -0.0429 | 107.4284
11 | 1.4767 | 0.01398 | -0.0432 | 105.6295
11.5 | 1.5263 | 0.01489 | -0.0433 | 102.505
12 | 1.5743 | 0.01584 | -0.0432 | 99.3876
12.5 | 1.6203 | 0.01681 | -0.0429 | 96.3891
13 | 1.6612 | 0.01811 | -0.0423 | 91.7283
13.5 | 1.6888 | 0.01986 | -0.0403 | 85.0352
14 | 1.7153 | 0.02171 | -0.0384 | 79.0097
14.5 | 1.7387 | 0.02409 | -0.0369 | 72.1752
15 | 1.7562 | 0.02722 | -0.0357 | 64.5187
15.5 | 1.7709 | 0.03083 | -0.0348 | 57.4408
16 | 1.7842 | 0.03474 | -0.0343 | 51.3587
16.5 | 1.7913 | 0.03939 | -0.034 | 45.476
17 | 1.792 | 0.04478 | -0.0338 | 40.0179
17.5 | 1.7874 | 0.05098 | -0.0341 | 35.0608
18 | 1.7756 | 0.05835 | -0.0349 | 30.4302
18.5 | 1.7654 | 0.06587 | -0.0361 | 26.8013
19 | 1.7536 | 0.07383 | -0.0378 | 23.7519
19.5 | 1.7381 | 0.08249 | -0.04 | 21.0704
20 | 1.718 | 0.09204 | -0.0428 | 18.6658

## 69. Re 4M Mach 0.25 (1)
BIGFOIL.COM POLAR EXPORT
vr7b
BOEING-VERTOL VR-7 WITH TAB |  |  |  | Cl Max: | 1.363 | at alpha= | 12.5 | deg
JavaFoil+Calcfoil stall+Eppler ext transition |  |  |  | L/D Max: | 68.393 | at alpha= | 5.5 | deg
Re: | 4000000 |  |  | Cd Min: | 0.0102 | at alpha= | 1 | deg
Mach: | 0.25 |  |  | Cl=0 at alpha= | -1.678 | deg
|  |  |  | @ Cl=0.1, Cd= | 0.01149
|  |  |  | @ Cl=0.4, Cd= | 0.010363
|  |  |  | @ Cl=0.6, Cd= | 0.010973
alpha (deg) | Cl | Cd | Cm | Cl/Cd
-12 | -0.457 | 0.08254 | -0.002 | -5.536
-11.5 | -0.486 | 0.07779 | -0.003 | -6.248
-11 | -0.509 | 0.07341 | -0.003 | -6.934
-10.5 | -0.526 | 0.06901 | -0.003 | -7.616
-10 | -0.535 | 0.06588 | -0.003 | -8.124
-9.5 | -0.539 | 0.06153 | -0.004 | -8.76
-9 | -0.53 | 0.05872 | -0.004 | -9.03
-8.5 | -0.514 | 0.05597 | -0.004 | -9.188
-8 | -0.496 | 0.05233 | -0.005 | -9.475
-7.5 | -0.472 | 0.04925 | -0.005 | -9.59
-7 | -0.542 | 0.01324 | -0.01 | -40.898
-6.5 | -0.504 | 0.01305 | -0.011 | -38.62
-6 | -0.462 | 0.01276 | -0.012 | -36.222
-5.5 | -0.417 | 0.01236 | -0.012 | -33.769
-5 | -0.369 | 0.01213 | -0.013 | -30.415
-4.5 | -0.318 | 0.01214 | -0.013 | -26.205
-4 | -0.266 | 0.01181 | -0.014 | -22.498
-3.5 | -0.211 | 0.01194 | -0.015 | -17.655
-3 | -0.155 | 0.01178 | -0.015 | -13.137
-2.5 | -0.097 | 0.01156 | -0.016 | -8.396
-2 | -0.038 | 0.01149 | -0.016 | -3.337
-1.5 | 0.021 | 0.01141 | -0.017 | 1.849
-1 | 0.081 | 0.01161 | -0.018 | 6.985
-0.5 | 0.141 | 0.01123 | -0.018 | 12.597
0 | 0.2 | 0.01135 | -0.019 | 17.632
0.5 | 0.26 | 0.01151 | -0.02 | 22.587
1 | 0.32 | 0.0102 | -0.02 | 31.344
1.5 | 0.38 | 0.01029 | -0.021 | 36.896
2 | 0.44 | 0.01051 | -0.021 | 41.847
2.5 | 0.5 | 0.01065 | -0.022 | 46.939
3 | 0.56 | 0.01086 | -0.023 | 51.516
3.5 | 0.62 | 0.01103 | -0.023 | 56.186
4 | 0.679 | 0.01126 | -0.024 | 60.351
4.5 | 0.739 | 0.011 | -0.024 | 67.179
5 | 0.798 | 0.0121 | -0.025 | 65.918
5.5 | 0.855 | 0.0125 | -0.026 | 68.393
6 | 0.911 | 0.01338 | -0.026 | 68.069
6.5 | 0.964 | 0.01468 | -0.027 | 65.698
7 | 1.016 | 0.01607 | -0.027 | 63.219
7.5 | 1.067 | 0.01668 | -0.028 | 63.974
8 | 1.116 | 0.01733 | -0.029 | 64.403
8.5 | 1.162 | 0.018 | -0.029 | 64.555
9 | 1.203 | 0.01884 | -0.03 | 63.893
9.5 | 1.241 | 0.01974 | -0.03 | 62.89
10 | 1.275 | 0.02066 | -0.031 | 61.705
10.5 | 1.304 | 0.02183 | -0.031 | 59.723
11 | 1.327 | 0.02329 | -0.032 | 56.982
11.5 | 1.345 | 0.02482 | -0.032 | 54.169
12 | 1.356 | 0.02637 | -0.032 | 51.403
12.5 | 1.363 | 0.02803 | -0.033 | 48.616
13 | 1.363 | 0.03005 | -0.033 | 45.364
13.5 | 1.356 | 0.03251 | -0.033 | 41.709
14 | 1.33 | 0.03591 | -0.034 | 37.041
14.5 | 1.276 | 0.0406 | -0.034 | 31.43
15 | 1.214 | 0.04511 | -0.034 | 26.919
15.5 | 1.142 | 0.05038 | -0.034 | 22.676
16 | 1.058 | 0.05776 | -0.034 | 18.313
16.5 | 0.898 | 0.11385 | -0.027 | 7.884
17 | 0.827 | 0.11075 | -0.029 | 7.471
17.5 | 0.715 | 0.14535 | -0.024 | 4.921

## 70. Re 4M Mach 0.25 (2)
BIGFOIL.COM POLAR EXPORT
vr7b
BOEING-VERTOL VR-7 WITH TAB |  |  |  | Cl Max: | 1.7363 | at alpha= | 15.5 | deg
XFOIL ncrit=9 |  |  |  | L/D Max: | 139.481 | at alpha= | 5 | deg
Re: | 4000000 |  |  | Cd Min: | 0.18242 | at alpha= | -14 | deg
Mach: | 0.25 |  |  | Cl=0 at alpha= | -1.6312 | deg
|  |  |  | @ Cl=0.1, Cd= | 0.0066274
|  |  |  | @ Cl=0.4, Cd= | 0.0051004
|  |  |  | @ Cl=0.6, Cd= | 0.0051696
alpha (deg) | Cl | Cd | Cm | Cl/Cd
-14 | -0.6666 | 0.18242 | 0.0669 | -3.6542
-13.5 | -0.6551 | 0.17438 | 0.0632 | -3.7567
-13 | -0.6438 | 0.16596 | 0.0593 | -3.8792
-12.5 | -0.6359 | 0.15663 | 0.0552 | -4.0599
-12 | -0.6374 | 0.14426 | 0.0501 | -4.4184
-11.5 | -0.6376 | 0.13349 | 0.0452 | -4.7764
-11 | -0.6305 | 0.12527 | 0.0412 | -5.0331
-10.5 | -0.6278 | 0.11593 | 0.0366 | -5.4153
-10 | -0.6313 | 0.1053 | 0.031 | -5.9953
-9 | -0.8929 | 0.0223 | -0.0168 | -40.0404
-8.5 | -0.8453 | 0.01796 | -0.0162 | -47.0657
-7.5 | -0.7336 | 0.01248 | -0.0153 | -58.7821
-7 | -0.672 | 0.0116 | -0.0151 | -57.931
-6.5 | -0.61 | 0.01087 | -0.015 | -56.1178
-6 | -0.5479 | 0.0102 | -0.0151 | -53.7157
-5.5 | -0.4853 | 0.00988 | -0.0152 | -49.1194
-5 | -0.4234 | 0.00873 | -0.0155 | -48.4994
-4.5 | -0.3606 | 0.0083 | -0.0159 | -43.4458
-4 | -0.2978 | 0.00794 | -0.0164 | -37.5063
-3.5 | -0.235 | 0.00767 | -0.0169 | -30.6389
-3 | -0.1721 | 0.00737 | -0.0176 | -23.3514
-2 | -0.0464 | 0.00696 | -0.019 | -6.6667
-1.5 | 0.0165 | 0.0068 | -0.0198 | 2.4265
-1 | 0.0793 | 0.00668 | -0.0206 | 11.8713
-0.5 | 0.1423 | 0.00652 | -0.0216 | 21.8252
0 | 0.2058 | 0.00611 | -0.0229 | 33.6825
0.5 | 0.2698 | 0.0054 | -0.0248 | 49.963
1 | 0.3332 | 0.00514 | -0.0261 | 64.8249
1.5 | 0.3962 | 0.00511 | -0.0272 | 77.5342
2 | 0.4594 | 0.00495 | -0.0285 | 92.8081
3 | 0.5851 | 0.00516 | -0.0306 | 113.3915
3.5 | 0.6469 | 0.0052 | -0.0314 | 124.4038
4 | 0.7082 | 0.00534 | -0.0321 | 132.6217
4.5 | 0.7707 | 0.00564 | -0.0331 | 136.6489
5 | 0.8327 | 0.00597 | -0.034 | 139.4807
5.5 | 0.8948 | 0.0065 | -0.0352 | 137.6615
6 | 0.9559 | 0.00731 | -0.0364 | 130.7661
6.5 | 1.0158 | 0.00797 | -0.0372 | 127.4529
7 | 1.0753 | 0.00876 | -0.038 | 122.7511
7.5 | 1.1363 | 0.00942 | -0.0389 | 120.6263
8 | 1.1971 | 0.00999 | -0.0397 | 119.8298
8.5 | 1.2562 | 0.01083 | -0.0403 | 115.9926
9 | 1.3138 | 0.01176 | -0.0408 | 111.7177
9.5 | 1.3711 | 0.01258 | -0.041 | 108.9905
10 | 1.4266 | 0.01351 | -0.041 | 105.5959
10.5 | 1.4816 | 0.01436 | -0.0409 | 103.1755
11 | 1.5326 | 0.01549 | -0.0403 | 98.9413
11.5 | 1.5814 | 0.01666 | -0.0395 | 94.922
12 | 1.6253 | 0.0181 | -0.0386 | 89.7956
12.5 | 1.649 | 0.02033 | -0.0356 | 81.1117
13 | 1.677 | 0.02266 | -0.0336 | 74.0071
13.5 | 1.7006 | 0.02564 | -0.0321 | 66.3261
14 | 1.7167 | 0.02953 | -0.0309 | 58.1341
14.5 | 1.7273 | 0.03417 | -0.0301 | 50.5502
15 | 1.7358 | 0.0391 | -0.0295 | 44.3939
15.5 | 1.7363 | 0.04491 | -0.0291 | 38.6618
16 | 1.7308 | 0.05156 | -0.0292 | 33.5687
16.5 | 1.7169 | 0.05952 | -0.0301 | 28.8458
17 | 1.7008 | 0.06815 | -0.0315 | 24.9567
17.5 | 1.6848 | 0.07705 | -0.0335 | 21.8663
18 | 1.6626 | 0.08702 | -0.0362 | 19.106
18.5 | 1.6374 | 0.09774 | -0.0396 | 16.7526
19 | 1.6087 | 0.10915 | -0.0437 | 14.7384
19.5 | 1.5786 | 0.12116 | -0.0486 | 13.0291
20 | 1.5458 | 0.13402 | -0.0546 | 11.5341

## 71. Re 4M Mach 0.50 (1)
BIGFOIL.COM POLAR EXPORT
vr7b
BOEING-VERTOL VR-7 WITH TAB |  |  |  | Cl Max: | 1.232 | at alpha= | 20 | deg
JavaFoil+Calcfoil stall+Eppler ext transition |  |  |  | L/D Max: | 67.144 | at alpha= | 5 | deg
Re: | 4000000 |  |  | Cd Min: | -99 | at alpha= | -20 | deg
Mach: | 0.5 |  |  | Cl=0 at alpha= | -1.6769 | deg
|  |  |  | @ Cl=0.1, Cd= | 0.011851
|  |  |  | @ Cl=0.4, Cd= | 0.011048
|  |  |  | @ Cl=0.6, Cd= | 0.01123
alpha (deg) | Cl | Cd | Cm | Cl/Cd
-20 | -0.921 | -99 | 0.002 | -99
-19.5 | -0.898 | -99 | 0.002 | -99
-19 | -0.875 | 0.15763 | 0.002 | -5.549
-18.5 | -0.849 | 0.15064 | 0.001 | -5.635
-18 | -0.825 | 0.14994 | 0.001 | -5.502
-17.5 | -0.801 | 0.14507 | 0.001 | -5.523
-17 | -0.778 | 0.13939 | 0 | -5.578
-16.5 | -0.752 | 0.13339 | 0 | -5.636
-16 | -0.728 | 0.12922 | 0 | -5.632
-15.5 | -0.704 | 0.1203 | -0.001 | -5.851
-15 | -0.68 | 0.10447 | -0.001 | -6.509
-14.5 | -0.656 | 0.09817 | -0.001 | -6.681
-14 | -0.63 | 0.10893 | -0.001 | -5.788
-13.5 | -0.606 | 0.10017 | -0.002 | -6.045
-13 | -0.581 | 0.09174 | -0.002 | -6.334
-12.5 | -0.557 | 0.08773 | -0.002 | -6.344
-12 | -0.532 | 0.07972 | -0.003 | -6.674
-11.5 | -0.506 | 0.08596 | -0.003 | -5.889
-11 | -0.481 | 0.08615 | -0.003 | -5.581
-10.5 | -0.456 | 0.07538 | -0.004 | -6.05
-10 | -0.431 | 0.06924 | -0.004 | -6.226
-9.5 | -0.406 | 0.06475 | -0.004 | -6.273
-9 | -0.381 | 0.06087 | -0.005 | -6.263
-8.5 | -0.357 | 0.05553 | -0.005 | -6.425
-8 | -0.329 | 0.06991 | -0.005 | -4.704
-7.5 | -0.303 | 0.05684 | -0.005 | -5.335
-7 | -0.278 | 0.05155 | -0.005 | -5.388
-6.5 | -0.253 | 0.04598 | -0.007 | -5.511
-6 | -0.277 | 0.01365 | -0.013 | -20.284
-5.5 | -0.363 | 0.01331 | -0.014 | -27.247
-5 | -0.364 | 0.01298 | -0.014 | -28.063
-4.5 | -0.331 | 0.01269 | -0.015 | -26.052
-4 | -0.283 | 0.01234 | -0.016 | -22.964
-3.5 | -0.229 | 0.01208 | -0.016 | -18.935
-3 | -0.169 | 0.01214 | -0.017 | -13.935
-2.5 | -0.107 | 0.01195 | -0.018 | -8.934
-2 | -0.042 | 0.01181 | -0.018 | -3.593
-1.5 | 0.023 | 0.01194 | -0.019 | 1.968
-1 | 0.09 | 0.01186 | -0.02 | 7.62
-0.5 | 0.158 | 0.0118 | -0.02 | 13.382
0 | 0.223 | 0.01174 | -0.021 | 19.021
0.5 | 0.29 | 0.01175 | -0.022 | 24.678
1 | 0.357 | 0.01183 | -0.023 | 30.144
1.5 | 0.423 | 0.01063 | -0.023 | 39.84
2 | 0.49 | 0.01086 | -0.024 | 45.152
2.5 | 0.557 | 0.01107 | -0.025 | 50.3
3 | 0.624 | 0.01132 | -0.025 | 55.094
3.5 | 0.69 | 0.01165 | -0.026 | 59.221
4 | 0.756 | 0.01193 | -0.027 | 63.401
4.5 | 0.821 | 0.01302 | -0.027 | 63.06
5 | 0.886 | 0.01319 | -0.028 | 67.144
5.5 | 0.946 | 0.01431 | -0.029 | 66.124
6 | 1.004 | 0.01616 | -0.029 | 62.087
6.5 | 1.055 | 0.01805 | -0.03 | 58.425
7 | 1.103 | 0.01888 | -0.03 | 58.443
7.5 | 1.143 | 0.02003 | -0.031 | 57.077
8 | 1.172 | 0.02138 | -0.031 | 54.833
8.5 | 1.184 | 0.02292 | -0.032 | 51.649
9 | 1.165 | 0.02511 | -0.032 | 46.39
9.5 | 1.076 | 0.02736 | -0.033 | 39.339
10 | 0.749 | 0.0291 | -0.033 | 25.739
10.5 | 0.771 | 0.03433 | -0.033 | 22.443
11 | 0.79 | 0.04151 | -0.033 | 19.032
11.5 | 0.719 | 0.09347 | -0.017 | 7.696
12 | 0.749 | 0.09725 | -0.019 | 7.699
12.5 | 0.782 | 0.10048 | -0.022 | 7.787
13 | 0.805 | 0.1039 | -0.019 | 7.745
13.5 | 0.837 | 0.11006 | -0.022 | 7.6
14 | 0.862 | 0.11203 | -0.021 | 7.698
14.5 | 0.892 | 0.12188 | -0.022 | 7.319
15 | 0.921 | 0.12011 | -0.023 | 7.666
15.5 | 0.949 | 0.12379 | -0.023 | 7.664
16 | 0.977 | 0.1286 | -0.024 | 7.599
16.5 | 1.026 | 0.12984 | -0.029 | 7.898
17 | 1.036 | 0.14029 | -0.025 | 7.382
17.5 | 1.079 | 0.14233 | -0.029 | 7.578
18 | 1.094 | 0.14551 | -0.027 | 7.521
18.5 | 1.137 | 0.14961 | -0.03 | 7.598
19 | 1.155 | 0.15573 | -0.028 | 7.416
19.5 | 1.194 | 0.15879 | -0.031 | 7.517
20 | 1.232 | 0.16344 | -0.033 | 7.54

## 72. Re 4M Mach 0.50 (2)
BIGFOIL.COM POLAR EXPORT
vr7b
BOEING-VERTOL VR-7 WITH TAB |  |  |  | Cl Max: | 1.5699 | at alpha= | 10.5 | deg
XFOIL ncrit=9 |  |  |  | L/D Max: | 142.835 | at alpha= | 4 | deg
Re: | 4000000 |  |  | Cd Min: | 0.30256 | at alpha= | -20 | deg
Mach: | 0.5 |  |  | Cl=0 at alpha= | -1.6608 | deg
|  |  |  | @ Cl=0.1, Cd= | 0.0068851
|  |  |  | @ Cl=0.4, Cd= | 0.0053873
|  |  |  | @ Cl=0.6, Cd= | 0.0053924
alpha (deg) | Cl | Cd | Cm | Cl/Cd
-20 | -0.9592 | 0.30256 | 0.1401 | -3.1703
-19.5 | -0.9345 | 0.29331 | 0.1342 | -3.186
-19 | -0.9104 | 0.28418 | 0.1284 | -3.2036
-18.5 | -0.8866 | 0.27505 | 0.1226 | -3.2234
-18 | -0.863 | 0.26617 | 0.1171 | -3.2423
-17.5 | -0.8397 | 0.25743 | 0.1117 | -3.2619
-17 | -0.8177 | 0.24843 | 0.1063 | -3.2915
-16.5 | -0.7944 | 0.24046 | 0.1013 | -3.3037
-16 | -0.7711 | 0.23262 | 0.0964 | -3.3148
-15.5 | -0.7483 | 0.22446 | 0.0916 | -3.3338
-15 | -0.7261 | 0.21601 | 0.0867 | -3.3614
-14.5 | -0.7052 | 0.20716 | 0.082 | -3.4041
-14 | -0.6844 | 0.19827 | 0.0772 | -3.4519
-13.5 | -0.6639 | 0.18933 | 0.0724 | -3.5066
-13 | -0.6442 | 0.18046 | 0.0676 | -3.5698
-12.5 | -0.6258 | 0.17174 | 0.063 | -3.6439
-12 | -0.6081 | 0.16283 | 0.0583 | -3.7346
-11.5 | -0.5929 | 0.15369 | 0.0538 | -3.8578
-11 | -0.581 | 0.14413 | 0.0492 | -4.0311
-10.5 | -0.5717 | 0.13441 | 0.0447 | -4.2534
-10 | -0.5576 | 0.12671 | 0.041 | -4.4006
-9.5 | -0.5454 | 0.11866 | 0.0371 | -4.5963
-9 | -0.5363 | 0.11004 | 0.0329 | -4.8737
-8.5 | -0.5301 | 0.10098 | 0.0283 | -5.2496
-8 | -0.5269 | 0.09154 | 0.0231 | -5.756
-7.5 | -0.5271 | 0.08158 | 0.0169 | -6.4611
-7 | -0.5324 | 0.07048 | 0.0082 | -7.5539
-6.5 | -0.5401 | 0.05677 | -0.0091 | -9.5138
-6 | -0.5353 | 0.04417 | -0.0181 | -12.1191
-5.5 | -0.5116 | 0.03348 | -0.022 | -15.2808
-5 | -0.4675 | 0.02538 | -0.023 | -18.42
-4.5 | -0.4152 | 0.01583 | -0.0231 | -26.2287
-4 | -0.3478 | 0.01048 | -0.0227 | -33.187
-3.5 | -0.2736 | 0.00898 | -0.0224 | -30.4677
-3 | -0.1987 | 0.00813 | -0.0224 | -24.4403
-2.5 | -0.124 | 0.00762 | -0.0228 | -16.273
-2 | -0.0498 | 0.00726 | -0.0233 | -6.8595
-1 | 0.097 | 0.00689 | -0.0248 | 14.0784
-0.5 | 0.1701 | 0.00677 | -0.0258 | 25.1256
0 | 0.2433 | 0.00654 | -0.027 | 37.2018
0.5 | 0.3176 | 0.0057 | -0.0292 | 55.7193
1 | 0.3911 | 0.00538 | -0.0309 | 72.6952
1.5 | 0.4644 | 0.00544 | -0.0323 | 85.3676
2 | 0.5378 | 0.00535 | -0.0337 | 100.5234
2.5 | 0.6112 | 0.0054 | -0.0349 | 113.1852
3.5 | 0.7582 | 0.00561 | -0.0369 | 135.1515
4 | 0.8313 | 0.00582 | -0.0376 | 142.8351
5 | 0.9797 | 0.00686 | -0.0393 | 142.8134
5.5 | 1.0536 | 0.00774 | -0.0402 | 136.124
6 | 1.1264 | 0.00872 | -0.0407 | 129.1743
6.5 | 1.196 | 0.00997 | -0.0406 | 119.9599
7 | 1.265 | 0.01078 | -0.0395 | 117.3469
7.5 | 1.3366 | 0.0118 | -0.0389 | 113.2712
8 | 1.402 | 0.01334 | -0.0377 | 105.0975
8.5 | 1.4653 | 0.01494 | -0.0361 | 98.079
9 | 1.513 | 0.0172 | -0.0334 | 87.9651
9.5 | 1.543 | 0.0206 | -0.0299 | 74.9029
10 | 1.566 | 0.02519 | -0.0274 | 62.1675
10.5 | 1.5699 | 0.03155 | -0.0255 | 49.7591
11 | 1.555 | 0.03935 | -0.024 | 39.5172
11.5 | 1.5283 | 0.04831 | -0.0234 | 31.6353
12 | 1.4959 | 0.05835 | -0.0241 | 25.6367
12.5 | 1.4612 | 0.06921 | -0.026 | 21.1126
13 | 1.426 | 0.08068 | -0.029 | 17.6748
13.5 | 1.3904 | 0.09273 | -0.0329 | 14.9941
14 | 1.3557 | 0.10528 | -0.0378 | 12.8771
14.5 | 1.3234 | 0.11825 | -0.0437 | 11.1915
15 | 1.2937 | 0.13148 | -0.0503 | 9.8395
15.5 | 1.2672 | 0.14509 | -0.0579 | 8.7339

## 73. Re 5M Mach 0.00 (1)
BIGFOIL.COM POLAR EXPORT
vr7b
BOEING-VERTOL VR-7 WITH TAB |  |  |  | Cl Max: | 1.445 | at alpha= | 14 | deg
JavaFoil+Calcfoil stall+Eppler ext transition |  |  |  | L/D Max: | 69.502 | at alpha= | 5.5 | deg
Re: | 5000000 |  |  | Cd Min: | 0.01001 | at alpha= | 1 | deg
Mach: | 0 |  |  | Cl=0 at alpha= | -1.6754 | deg
|  |  |  | @ Cl=0.1, Cd= | 0.011176
|  |  |  | @ Cl=0.4, Cd= | 0.010216
|  |  |  | @ Cl=0.6, Cd= | 0.010768
alpha (deg) | Cl | Cd | Cm | Cl/Cd
-13.5 | -0.59 | 0.09022 | -0.002 | -6.539
-13 | -0.599 | 0.08567 | -0.002 | -6.993
-12.5 | -0.606 | 0.08158 | -0.002 | -7.425
-12 | -0.609 | 0.07826 | -0.002 | -7.784
-11.5 | -0.613 | 0.07146 | -0.003 | -8.585
-11 | -0.609 | 0.06898 | -0.003 | -8.835
-10.5 | -0.606 | 0.06325 | -0.004 | -9.586
-10 | -0.593 | 0.0627 | -0.004 | -9.456
-9.5 | -0.58 | 0.05914 | -0.004 | -9.808
-9 | -0.563 | 0.05427 | -0.005 | -10.367
-8.5 | -0.651 | 0.01343 | -0.008 | -48.465
-8 | -0.618 | 0.01337 | -0.009 | -46.23
-7.5 | -0.582 | 0.01302 | -0.009 | -44.693
-7 | -0.543 | 0.01278 | -0.01 | -42.501
-6.5 | -0.501 | 0.01249 | -0.011 | -40.139
-6 | -0.457 | 0.01235 | -0.011 | -37.015
-5.5 | -0.411 | 0.01192 | -0.012 | -34.448
-5 | -0.362 | 0.01176 | -0.012 | -30.756
-4.5 | -0.311 | 0.01189 | -0.013 | -26.149
-4 | -0.26 | 0.01148 | -0.014 | -22.618
-3.5 | -0.206 | 0.01158 | -0.014 | -17.762
-3 | -0.15 | 0.01147 | -0.015 | -13.114
-2.5 | -0.094 | 0.01131 | -0.015 | -8.325
-2 | -0.037 | 0.01121 | -0.016 | -3.316
-1.5 | 0.02 | 0.01145 | -0.017 | 1.786
-1 | 0.079 | 0.01127 | -0.017 | 6.969
-0.5 | 0.137 | 0.01101 | -0.018 | 12.447
0 | 0.194 | 0.01112 | -0.018 | 17.434
0.5 | 0.252 | 0.01121 | -0.019 | 22.478
1 | 0.31 | 0.01001 | -0.02 | 30.966
1.5 | 0.368 | 0.01015 | -0.02 | 36.251
2 | 0.426 | 0.01027 | -0.021 | 41.512
2.5 | 0.484 | 0.01041 | -0.021 | 46.534
3 | 0.543 | 0.01063 | -0.022 | 51.04
3.5 | 0.601 | 0.01077 | -0.023 | 55.76
4 | 0.659 | 0.011 | -0.023 | 59.902
4.5 | 0.717 | 0.01122 | -0.024 | 63.858
5 | 0.774 | 0.01169 | -0.024 | 66.151
5.5 | 0.83 | 0.01194 | -0.025 | 69.502
6 | 0.884 | 0.01279 | -0.025 | 69.15
6.5 | 0.937 | 0.01391 | -0.026 | 67.373
7 | 0.989 | 0.01509 | -0.027 | 65.55
7.5 | 1.04 | 0.01563 | -0.027 | 66.577
8 | 1.09 | 0.01618 | -0.028 | 67.361
8.5 | 1.137 | 0.01671 | -0.028 | 68.045
9 | 1.182 | 0.01736 | -0.029 | 68.098
9.5 | 1.226 | 0.01796 | -0.029 | 68.223
10 | 1.266 | 0.01867 | -0.03 | 67.799
10.5 | 1.302 | 0.0196 | -0.03 | 66.395
11 | 1.334 | 0.0206 | -0.031 | 64.767
11.5 | 1.363 | 0.02162 | -0.031 | 63.056
12 | 1.389 | 0.02259 | -0.032 | 61.473
12.5 | 1.411 | 0.02354 | -0.032 | 59.928
13 | 1.427 | 0.02523 | -0.033 | 56.57
13.5 | 1.44 | 0.02704 | -0.033 | 53.241
14 | 1.445 | 0.02869 | -0.033 | 50.36
14.5 | 1.432 | 0.03102 | -0.034 | 46.176
15 | 1.414 | 0.03324 | -0.034 | 42.537
15.5 | 1.385 | 0.03671 | -0.034 | 37.74
16 | 1.356 | 0.03961 | -0.034 | 34.225
16.5 | 1.322 | 0.04298 | -0.035 | 30.748
17 | 1.283 | 0.0474 | -0.035 | 27.063
17.5 | 1.244 | 0.05087 | -0.035 | 24.452
18 | 1.19 | 0.06159 | -0.035 | 19.321
18.5 | 1.131 | 0.07608 | -0.034 | 14.866
19 | 1.093 | 0.07748 | -0.035 | 14.105

## 74. Re 5M Mach 0.00 (2)
BIGFOIL.COM POLAR EXPORT
vr7b
BOEING-VERTOL VR-7 WITH TAB |  |  |  | Cl Max: | 1.8326 | at alpha= | 17 | deg
XFOIL ncrit=9 |  |  |  | L/D Max: | 138.696 | at alpha= | 5 | deg
Re: | 5000000 |  |  | Cd Min: | 0.07819 | at alpha= | 20 | deg
Mach: | 0 |  |  | Cl=0 at alpha= | -1.6188 | deg
|  |  |  | @ Cl=0.1, Cd= | 0.0063869
|  |  |  | @ Cl=0.4, Cd= | 0.0049876
|  |  |  | @ Cl=0.6, Cd= | 0.0050034
alpha (deg) | Cl | Cd | Cm | Cl/Cd
-18 | -1.5554 | 0.04691 | -0.0208 | -33.1571
-17.5 | -1.5764 | 0.03819 | -0.0253 | -41.2778
-17 | -1.5834 | 0.03342 | -0.0241 | -47.3788
-16.5 | -1.5814 | 0.03029 | -0.0199 | -52.2086
-16 | -1.5541 | 0.02803 | -0.0177 | -55.4442
-15.5 | -1.5342 | 0.02418 | -0.0152 | -63.4491
-15 | -1.4982 | 0.02179 | -0.0136 | -68.7563
-14.5 | -1.4545 | 0.02025 | -0.0125 | -71.8272
-14 | -1.4071 | 0.01905 | -0.0117 | -73.8635
-13.5 | -1.358 | 0.01798 | -0.011 | -75.5284
-13 | -1.3076 | 0.01701 | -0.0104 | -76.8724
-12.5 | -1.256 | 0.01611 | -0.01 | -77.964
-12 | -1.2035 | 0.01526 | -0.0097 | -78.8663
-11.5 | -1.1499 | 0.0145 | -0.0095 | -79.3034
-11 | -1.0954 | 0.0138 | -0.0094 | -79.3768
-10.5 | -1.0401 | 0.01318 | -0.0095 | -78.915
-10 | -0.9838 | 0.01272 | -0.0096 | -77.3428
-9.5 | -0.9269 | 0.01229 | -0.0099 | -75.419
-9 | -0.8714 | 0.01114 | -0.0101 | -78.2226
-8.5 | -0.8142 | 0.01054 | -0.0104 | -77.2486
-8 | -0.7564 | 0.01014 | -0.0108 | -74.5957
-7.5 | -0.6984 | 0.00975 | -0.0112 | -71.6308
-7 | -0.6401 | 0.00938 | -0.0116 | -68.2409
-6.5 | -0.5816 | 0.00904 | -0.012 | -64.3363
-6 | -0.5228 | 0.00874 | -0.0125 | -59.8169
-5.5 | -0.4638 | 0.00846 | -0.013 | -54.8227
-5 | -0.4046 | 0.0079 | -0.0137 | -51.2152
-4.5 | -0.3452 | 0.00757 | -0.0143 | -45.6011
-4 | -0.2855 | 0.00737 | -0.0149 | -38.7381
-3.5 | -0.2258 | 0.00718 | -0.0156 | -31.4485
-3 | -0.1661 | 0.00703 | -0.0163 | -23.6273
-2.5 | -0.1059 | 0.00678 | -0.0171 | -15.6195
-2 | -0.0459 | 0.00666 | -0.0179 | -6.8919
-1.5 | 0.0143 | 0.00654 | -0.0187 | 2.1865
-1 | 0.0746 | 0.00645 | -0.0196 | 11.5659
-0.5 | 0.135 | 0.0063 | -0.0205 | 21.4286
0 | 0.1957 | 0.00599 | -0.0217 | 32.6711
0.5 | 0.2568 | 0.00554 | -0.0231 | 46.3538
1 | 0.3181 | 0.00505 | -0.0247 | 62.9901
1.5 | 0.3785 | 0.005 | -0.0258 | 75.7
2.5 | 0.4998 | 0.00493 | -0.0282 | 101.3793
3 | 0.5598 | 0.00499 | -0.0292 | 112.1844
3.5 | 0.6196 | 0.00501 | -0.0302 | 123.6727
4 | 0.6788 | 0.00514 | -0.0311 | 132.0623
5 | 0.7975 | 0.00575 | -0.0332 | 138.6957
5.5 | 0.8567 | 0.00646 | -0.0346 | 132.6161
6 | 0.9156 | 0.00694 | -0.0358 | 131.9308
6.5 | 0.9734 | 0.00751 | -0.0369 | 129.6138
7 | 1.0306 | 0.00821 | -0.038 | 125.5298
7.5 | 1.0861 | 0.00872 | -0.0385 | 124.5528
8 | 1.1431 | 0.00914 | -0.0394 | 125.0656
8.5 | 1.2 | 0.00968 | -0.0404 | 123.9669
9 | 1.2555 | 0.01045 | -0.0414 | 120.1435
9.5 | 1.3102 | 0.01119 | -0.0422 | 117.0867
10 | 1.3645 | 0.01183 | -0.0429 | 115.3423
10.5 | 1.418 | 0.01246 | -0.0435 | 113.8042
11 | 1.4704 | 0.01315 | -0.044 | 111.8175
11.5 | 1.5207 | 0.014 | -0.0443 | 108.6214
12 | 1.5707 | 0.01471 | -0.0446 | 106.7777
12.5 | 1.6183 | 0.01558 | -0.0446 | 103.8703
13 | 1.6618 | 0.0167 | -0.0442 | 99.509
13.5 | 1.7037 | 0.01779 | -0.0438 | 95.7673
14 | 1.7358 | 0.01922 | -0.0424 | 90.3122
14.5 | 1.7576 | 0.02121 | -0.04 | 82.8666
15 | 1.7781 | 0.02367 | -0.0383 | 75.1204
15.5 | 1.7998 | 0.02628 | -0.0372 | 68.4855
16 | 1.817 | 0.02946 | -0.0364 | 61.6768
16.5 | 1.8281 | 0.0334 | -0.0357 | 54.7335
17 | 1.8326 | 0.03817 | -0.0353 | 48.0115
17.5 | 1.8318 | 0.04359 | -0.0351 | 42.0234
18 | 1.8323 | 0.04904 | -0.0352 | 37.3634
18.5 | 1.829 | 0.05518 | -0.0358 | 33.1461
19 | 1.8218 | 0.06206 | -0.0368 | 29.3555
19.5 | 1.8104 | 0.06967 | -0.0382 | 25.9854
20 | 1.7943 | 0.07819 | -0.0402 | 22.9479

## 75. Re 5M Mach 0.10 (1)
BIGFOIL.COM POLAR EXPORT
vr7b
BOEING-VERTOL VR-7 WITH TAB |  |  |  | Cl Max: | 1.434 | at alpha= | 14 | deg
JavaFoil+Calcfoil stall+Eppler ext transition |  |  |  | L/D Max: | 69.345 | at alpha= | 6 | deg
Re: | 5000000 |  |  | Cd Min: | 0.01001 | at alpha= | 1 | deg
Mach: | 0.1 |  |  | Cl=0 at alpha= | -1.681 | deg
|  |  |  | @ Cl=0.1, Cd= | 0.011222
|  |  |  | @ Cl=0.4, Cd= | 0.010203
|  |  |  | @ Cl=0.6, Cd= | 0.010814
alpha (deg) | Cl | Cd | Cm | Cl/Cd
-13.5 | -0.565 | 0.0908 | -0.002 | -6.226
-13 | -0.578 | 0.08665 | -0.002 | -6.667
-12.5 | -0.587 | 0.08248 | -0.002 | -7.12
-12 | -0.594 | 0.07813 | -0.002 | -7.602
-11.5 | -0.599 | 0.07266 | -0.003 | -8.25
-11 | -0.599 | 0.06979 | -0.003 | -8.576
-10.5 | -0.595 | 0.06621 | -0.003 | -8.988
-10 | -0.587 | 0.0629 | -0.004 | -9.335
-9.5 | -0.576 | 0.05925 | -0.004 | -9.726
-9 | -0.56 | 0.05448 | -0.005 | -10.274
-8.5 | -0.648 | 0.01353 | -0.008 | -47.942
-8 | -0.617 | 0.0134 | -0.009 | -46.039
-7.5 | -0.582 | 0.01307 | -0.009 | -44.517
-7 | -0.543 | 0.01283 | -0.01 | -42.367
-6.5 | -0.502 | 0.01258 | -0.011 | -39.938
-6 | -0.458 | 0.01233 | -0.011 | -37.169
-5.5 | -0.412 | 0.01203 | -0.012 | -34.222
-5 | -0.363 | 0.01187 | -0.012 | -30.578
-4.5 | -0.312 | 0.01188 | -0.013 | -26.283
-4 | -0.261 | 0.01147 | -0.014 | -22.728
-3.5 | -0.207 | 0.01154 | -0.014 | -17.898
-3 | -0.151 | 0.01148 | -0.015 | -13.164
-2.5 | -0.095 | 0.01136 | -0.015 | -8.326
-2 | -0.037 | 0.0112 | -0.016 | -3.334
-1.5 | 0.021 | 0.01139 | -0.017 | 1.804
-1 | 0.079 | 0.01135 | -0.017 | 6.951
-0.5 | 0.138 | 0.01099 | -0.018 | 12.531
0 | 0.195 | 0.01105 | -0.018 | 17.632
0.5 | 0.253 | 0.01123 | -0.019 | 22.543
1 | 0.311 | 0.01001 | -0.02 | 31.119
1.5 | 0.37 | 0.01011 | -0.02 | 36.596
2 | 0.428 | 0.01029 | -0.021 | 41.634
2.5 | 0.487 | 0.01046 | -0.021 | 46.547
3 | 0.545 | 0.01059 | -0.022 | 51.466
3.5 | 0.604 | 0.01083 | -0.023 | 55.735
4 | 0.662 | 0.01102 | -0.023 | 60.081
4.5 | 0.72 | 0.01122 | -0.024 | 64.159
5 | 0.777 | 0.0117 | -0.024 | 66.423
5.5 | 0.833 | 0.01249 | -0.025 | 66.708
6 | 0.889 | 0.01281 | -0.026 | 69.345
6.5 | 0.942 | 0.01395 | -0.026 | 67.511
7 | 0.994 | 0.01518 | -0.027 | 65.468
7.5 | 1.045 | 0.01571 | -0.027 | 66.497
8 | 1.094 | 0.01628 | -0.028 | 67.2
8.5 | 1.141 | 0.01684 | -0.028 | 67.783
9 | 1.186 | 0.01748 | -0.029 | 67.871
9.5 | 1.229 | 0.01811 | -0.03 | 67.866
10 | 1.268 | 0.01886 | -0.03 | 67.216
10.5 | 1.303 | 0.0198 | -0.031 | 65.809
11 | 1.335 | 0.02089 | -0.031 | 63.903
11.5 | 1.363 | 0.02192 | -0.031 | 62.161
12 | 1.387 | 0.02303 | -0.032 | 60.212
12.5 | 1.407 | 0.02394 | -0.032 | 58.768
13 | 1.421 | 0.02575 | -0.033 | 55.175
13.5 | 1.431 | 0.02762 | -0.033 | 51.81
14 | 1.434 | 0.0293 | -0.033 | 48.935
14.5 | 1.417 | 0.03177 | -0.034 | 44.614
15 | 1.392 | 0.03442 | -0.034 | 40.452
15.5 | 1.36 | 0.03798 | -0.034 | 35.807
16 | 1.323 | 0.04166 | -0.034 | 31.763
16.5 | 1.286 | 0.04451 | -0.035 | 28.898
17 | 1.242 | 0.04915 | -0.035 | 25.271
17.5 | 1.196 | 0.05335 | -0.035 | 22.423
18 | 1.136 | 0.06505 | -0.035 | 17.467
18.5 | 1.057 | 0.09057 | -0.033 | 11.675
19 | 1.007 | 0.09938 | -0.033 | 10.136

## 76. Re 5M Mach 0.10 (2)
BIGFOIL.COM POLAR EXPORT
vr7b
BOEING-VERTOL VR-7 WITH TAB |  |  |  | Cl Max: | 1.8209 | at alpha= | 17.5 | deg
XFOIL ncrit=9 |  |  |  | L/D Max: | 139.185 | at alpha= | 5 | deg
Re: | 5000000 |  |  | Cd Min: | 0.08547 | at alpha= | 20 | deg
Mach: | 0.1 |  |  | Cl=0 at alpha= | -1.6205 | deg
|  |  |  | @ Cl=0.1, Cd= | 0.0063929
|  |  |  | @ Cl=0.4, Cd= | 0.0049977
|  |  |  | @ Cl=0.6, Cd= | 0.0050181
alpha (deg) | Cl | Cd | Cm | Cl/Cd
-16.5 | -1.4805 | 0.04118 | -0.0255 | -35.9519
-16 | -1.5056 | 0.03461 | -0.0249 | -43.5019
-15.5 | -1.5003 | 0.03105 | -0.0212 | -48.3188
-15 | -1.4737 | 0.02823 | -0.019 | -52.2033
-14.5 | -1.4548 | 0.02357 | -0.0164 | -61.7225
-14 | -1.4159 | 0.02102 | -0.0149 | -67.3597
-13.5 | -1.3687 | 0.01951 | -0.0138 | -70.1538
-13 | -1.3187 | 0.01829 | -0.0129 | -72.0995
-12.5 | -1.267 | 0.01724 | -0.0122 | -73.4919
-12 | -1.2142 | 0.01625 | -0.0116 | -74.72
-11.5 | -1.1603 | 0.01533 | -0.0112 | -75.6882
-11 | -1.1054 | 0.0145 | -0.011 | -76.2345
-10.5 | -1.0497 | 0.01373 | -0.0108 | -76.453
-10 | -0.9929 | 0.01315 | -0.0108 | -75.5057
-9.5 | -0.9353 | 0.01265 | -0.0109 | -73.9368
-9 | -0.8777 | 0.01211 | -0.0111 | -72.4773
-8.5 | -0.8215 | 0.01076 | -0.0112 | -76.3476
-8 | -0.763 | 0.0103 | -0.0114 | -74.0777
-7.5 | -0.7043 | 0.00989 | -0.0117 | -71.2133
-7 | -0.6454 | 0.0095 | -0.0121 | -67.9368
-6.5 | -0.5862 | 0.00914 | -0.0124 | -64.1357
-6 | -0.5268 | 0.00881 | -0.0129 | -59.7957
-5.5 | -0.4673 | 0.00852 | -0.0133 | -54.8474
-5 | -0.4076 | 0.00799 | -0.0139 | -51.0138
-4.5 | -0.3476 | 0.0076 | -0.0145 | -45.7368
-4 | -0.2875 | 0.00739 | -0.0151 | -38.9039
-3.5 | -0.2273 | 0.00719 | -0.0158 | -31.6134
-3 | -0.1671 | 0.00704 | -0.0165 | -23.7358
-2.5 | -0.1065 | 0.00679 | -0.0172 | -15.6848
-2 | -0.046 | 0.00666 | -0.018 | -6.9069
-1.5 | 0.0146 | 0.00655 | -0.0188 | 2.229
-1 | 0.0752 | 0.00645 | -0.0197 | 11.6589
-0.5 | 0.136 | 0.00631 | -0.0207 | 21.5531
1 | 0.3203 | 0.00505 | -0.0249 | 63.4257
1.5 | 0.3812 | 0.00501 | -0.026 | 76.0878
2 | 0.4422 | 0.00497 | -0.0272 | 88.9738
2.5 | 0.5032 | 0.00494 | -0.0284 | 101.8623
3 | 0.5636 | 0.005 | -0.0294 | 112.72
3.5 | 0.6238 | 0.00503 | -0.0304 | 124.0159
4 | 0.6835 | 0.00516 | -0.0313 | 132.4612
4.5 | 0.743 | 0.00544 | -0.0322 | 136.5809
5 | 0.8031 | 0.00577 | -0.0334 | 139.1854
5.5 | 0.8627 | 0.0065 | -0.0348 | 132.7231
6.5 | 0.9805 | 0.00756 | -0.0371 | 129.6958
7 | 1.038 | 0.00831 | -0.0381 | 124.9097
7.5 | 1.0941 | 0.00878 | -0.0387 | 124.6128
8 | 1.1516 | 0.0092 | -0.0395 | 125.1739
8.5 | 1.2088 | 0.0098 | -0.0405 | 123.3469
9 | 1.2647 | 0.0106 | -0.0414 | 119.3113
9.5 | 1.3201 | 0.0113 | -0.0421 | 116.823
10 | 1.3747 | 0.01199 | -0.0427 | 114.6539
10.5 | 1.4288 | 0.01262 | -0.0432 | 113.2171
11 | 1.4813 | 0.01337 | -0.0436 | 110.7928
11.5 | 1.5321 | 0.01421 | -0.0438 | 107.8184
12 | 1.5822 | 0.01498 | -0.0439 | 105.6208
12.5 | 1.6291 | 0.01596 | -0.0437 | 102.0739
13 | 1.672 | 0.01714 | -0.0431 | 97.5496
13.5 | 1.7123 | 0.01838 | -0.0425 | 93.161
14 | 1.7369 | 0.02012 | -0.0401 | 86.327
14.5 | 1.7581 | 0.02247 | -0.038 | 78.2421
15 | 1.7803 | 0.02503 | -0.0366 | 71.1266
15.5 | 1.7996 | 0.02804 | -0.0356 | 64.1797
16 | 1.8132 | 0.03179 | -0.0349 | 57.0368
16.5 | 1.8201 | 0.03638 | -0.0344 | 50.0302
17 | 1.8196 | 0.04181 | -0.034 | 43.5207
17.5 | 1.8209 | 0.04718 | -0.034 | 38.5947
18 | 1.8183 | 0.05327 | -0.0344 | 34.1337
18.5 | 1.8113 | 0.0601 | -0.0352 | 30.1381
19 | 1.8 | 0.06773 | -0.0366 | 26.5761
19.5 | 1.7847 | 0.07615 | -0.0384 | 23.4366
20 | 1.7641 | 0.08547 | -0.0408 | 20.64

## 77. Re 5M Mach 0.25 (1)
BIGFOIL.COM POLAR EXPORT
vr7b
BOEING-VERTOL VR-7 WITH TAB |  |  |  | Cl Max: | 1.367 | at alpha= | 13 | deg
JavaFoil+Calcfoil stall+Eppler ext transition |  |  |  | L/D Max: | 69.837 | at alpha= | 6 | deg
Re: | 5000000 |  |  | Cd Min: | 0.0101 | at alpha= | 1 | deg
Mach: | 0.25 |  |  | Cl=0 at alpha= | -1.678 | deg
|  |  |  | @ Cl=0.1, Cd= | 0.0113
|  |  |  | @ Cl=0.4, Cd= | 0.01026
|  |  |  | @ Cl=0.6, Cd= | 0.01085
alpha (deg) | Cl | Cd | Cm | Cl/Cd
-12.5 | -0.423 | 0.08749 | -0.002 | -4.836
-12 | -0.457 | 0.08136 | -0.002 | -5.622
-11.5 | -0.487 | 0.07587 | -0.003 | -6.414
-11 | -0.51 | 0.07211 | -0.003 | -7.073
-10.5 | -0.527 | 0.0677 | -0.003 | -7.781
-10 | -0.536 | 0.06436 | -0.004 | -8.334
-9.5 | -0.541 | 0.05991 | -0.004 | -9.029
-9 | -0.531 | 0.05774 | -0.004 | -9.2
-8.5 | -0.516 | 0.05436 | -0.005 | -9.498
-8 | -0.5 | 0.04981 | -0.005 | -10.03
-7.5 | -0.575 | 0.0134 | -0.01 | -42.925
-7 | -0.542 | 0.01304 | -0.01 | -41.56
-6.5 | -0.504 | 0.01281 | -0.011 | -39.345
-6 | -0.462 | 0.01252 | -0.012 | -36.943
-5.5 | -0.417 | 0.01213 | -0.012 | -34.415
-5 | -0.369 | 0.01195 | -0.013 | -30.901
-4.5 | -0.318 | 0.01194 | -0.013 | -26.665
-4 | -0.266 | 0.01156 | -0.014 | -23.007
-3.5 | -0.211 | 0.01169 | -0.015 | -18.051
-3 | -0.155 | 0.01153 | -0.015 | -13.426
-2.5 | -0.097 | 0.01135 | -0.016 | -8.548
-2 | -0.038 | 0.01151 | -0.016 | -3.33
-1.5 | 0.021 | 0.01146 | -0.017 | 1.841
-1 | 0.081 | 0.01142 | -0.018 | 7.101
-0.5 | 0.141 | 0.01104 | -0.018 | 12.812
0 | 0.2 | 0.01115 | -0.019 | 17.943
0.5 | 0.26 | 0.01128 | -0.02 | 23.052
1 | 0.32 | 0.0101 | -0.02 | 31.678
1.5 | 0.38 | 0.01022 | -0.021 | 37.179
2 | 0.44 | 0.01034 | -0.021 | 42.526
2.5 | 0.5 | 0.01049 | -0.022 | 47.633
3 | 0.56 | 0.01069 | -0.023 | 52.353
3.5 | 0.62 | 0.01093 | -0.023 | 56.681
4 | 0.679 | 0.01112 | -0.024 | 61.094
4.5 | 0.739 | 0.01205 | -0.024 | 61.3
5 | 0.798 | 0.01192 | -0.025 | 66.903
5.5 | 0.855 | 0.01273 | -0.026 | 67.172
6 | 0.911 | 0.01305 | -0.026 | 69.837
6.5 | 0.965 | 0.01433 | -0.027 | 67.327
7 | 1.017 | 0.01564 | -0.027 | 65.02
7.5 | 1.068 | 0.01624 | -0.028 | 65.774
8 | 1.117 | 0.01685 | -0.029 | 66.26
8.5 | 1.163 | 0.01748 | -0.029 | 66.505
9 | 1.205 | 0.01823 | -0.03 | 66.121
9.5 | 1.243 | 0.01908 | -0.03 | 65.154
10 | 1.277 | 0.01998 | -0.031 | 63.947
10.5 | 1.307 | 0.02105 | -0.031 | 62.068
11 | 1.33 | 0.02242 | -0.032 | 59.324
11.5 | 1.349 | 0.0238 | -0.032 | 56.664
12 | 1.36 | 0.02546 | -0.032 | 53.399
12.5 | 1.365 | 0.02731 | -0.033 | 49.987
13 | 1.367 | 0.02881 | -0.033 | 47.438
13.5 | 1.361 | 0.03085 | -0.034 | 44.128
14 | 1.336 | 0.03392 | -0.034 | 39.391
14.5 | 1.281 | 0.03859 | -0.034 | 33.19
15 | 1.219 | 0.04284 | -0.034 | 28.45
15.5 | 1.147 | 0.04763 | -0.034 | 24.083
16 | 1.066 | 0.05322 | -0.034 | 20.021
16.5 | 0.918 | 0.09818 | -0.03 | 9.354
17 | 0.808 | 0.12852 | -0.026 | 6.289
17.5 | 0.713 | 0.1478 | -0.023 | 4.824
18 | 0.623 | 0.1566 | -0.023 | 3.98

## 78. Re 5M Mach 0.25 (2)
BIGFOIL.COM POLAR EXPORT
vr7b
BOEING-VERTOL VR-7 WITH TAB |  |  |  | Cl Max: | 1.7694 | at alpha= | 15 | deg
XFOIL ncrit=9 |  |  |  | L/D Max: | 140.725 | at alpha= | 5 | deg
Re: | 5000000 |  |  | Cd Min: | 0.19019 | at alpha= | -14.5 | deg
Mach: | 0.25 |  |  | Cl=0 at alpha= | -1.6266 | deg
|  |  |  | @ Cl=0.1, Cd= | 0.0064464
|  |  |  | @ Cl=0.4, Cd= | 0.0050767
|  |  |  | @ Cl=0.6, Cd= | 0.005092
alpha (deg) | Cl | Cd | Cm | Cl/Cd
-14.5 | -0.6851 | 0.19019 | 0.0712 | -3.6022
-14 | -0.6693 | 0.18306 | 0.0675 | -3.6562
-13.5 | -0.6567 | 0.17451 | 0.0634 | -3.7631
-13 | -0.6548 | 0.16214 | 0.0582 | -4.0385
-12.5 | -0.6448 | 0.15376 | 0.0543 | -4.1935
-12 | -0.6426 | 0.14304 | 0.0496 | -4.4924
-11.5 | -0.6407 | 0.13275 | 0.045 | -4.8264
-11 | -0.6652 | 0.11642 | 0.0372 | -5.7138
-10.5 | -0.6773 | 0.10405 | 0.0304 | -6.5094
-10 | -0.6993 | 0.08981 | 0.0216 | -7.7864
-9.5 | -0.9674 | 0.01923 | -0.0174 | -50.3068
-9 | -0.914 | 0.01641 | -0.0166 | -55.6977
-8.5 | -0.8564 | 0.01444 | -0.016 | -59.3075
-8 | -0.7964 | 0.01308 | -0.0155 | -60.8869
-7.5 | -0.7374 | 0.011 | -0.0151 | -67.0364
-6.5 | -0.6123 | 0.00989 | -0.0149 | -61.911
-6 | -0.5496 | 0.00934 | -0.015 | -58.8437
-5.5 | -0.4869 | 0.00896 | -0.0151 | -54.3415
-5 | -0.4242 | 0.00854 | -0.0154 | -49.6721
-4.5 | -0.3614 | 0.00784 | -0.0159 | -46.0969
-4 | -0.2985 | 0.00752 | -0.0163 | -39.6941
-3.5 | -0.2356 | 0.00729 | -0.0169 | -32.3182
-3 | -0.1727 | 0.00712 | -0.0175 | -24.2556
-2.5 | -0.1097 | 0.00687 | -0.0182 | -15.968
-2 | -0.0469 | 0.0067 | -0.0189 | -7
-1.5 | 0.0159 | 0.00659 | -0.0197 | 2.4127
-1 | 0.0789 | 0.00649 | -0.0206 | 12.1572
-0.5 | 0.1418 | 0.00636 | -0.0215 | 22.2956
0 | 0.2051 | 0.00607 | -0.0227 | 33.7891
0.5 | 0.2688 | 0.00561 | -0.0242 | 47.9144
1 | 0.3327 | 0.0051 | -0.0259 | 65.2353
1.5 | 0.3959 | 0.00508 | -0.0271 | 77.9331
2 | 0.459 | 0.00503 | -0.0283 | 91.2525
2.5 | 0.5223 | 0.005 | -0.0296 | 104.46
3 | 0.585 | 0.00508 | -0.0306 | 115.1575
3.5 | 0.6477 | 0.00513 | -0.0316 | 126.2573
4 | 0.7098 | 0.00524 | -0.0325 | 135.458
4.5 | 0.7718 | 0.00553 | -0.0334 | 139.566
5 | 0.8345 | 0.00593 | -0.0346 | 140.7251
5.5 | 0.8966 | 0.0067 | -0.036 | 133.8209
6 | 0.9586 | 0.00726 | -0.0371 | 132.0386
6.5 | 1.0197 | 0.0079 | -0.0381 | 129.0759
7 | 1.0797 | 0.00869 | -0.0389 | 124.2463
7.5 | 1.1388 | 0.00918 | -0.0393 | 124.0523
8 | 1.1987 | 0.00967 | -0.0398 | 123.9607
8.5 | 1.2581 | 0.01049 | -0.0405 | 119.9333
9 | 1.3165 | 0.01134 | -0.041 | 116.0935
9.5 | 1.3745 | 0.01209 | -0.0413 | 113.689
10 | 1.4318 | 0.01284 | -0.0414 | 111.5109
10.5 | 1.4872 | 0.0137 | -0.0413 | 108.5547
11 | 1.5404 | 0.01469 | -0.0409 | 104.8604
11.5 | 1.592 | 0.01569 | -0.0403 | 101.4659
12 | 1.6378 | 0.01708 | -0.0394 | 95.8899
12.5 | 1.6744 | 0.01871 | -0.0376 | 89.4923
13 | 1.701 | 0.02082 | -0.0349 | 81.7003
13.5 | 1.7233 | 0.02371 | -0.0329 | 72.6824
14 | 1.7441 | 0.02704 | -0.0314 | 64.5007
14.5 | 1.7606 | 0.03099 | -0.0304 | 56.8119
15 | 1.7694 | 0.03582 | -0.0296 | 49.397
15.5 | 1.7683 | 0.04168 | -0.029 | 42.4256
16 | 1.7658 | 0.04787 | -0.0288 | 36.8874
16.5 | 1.76 | 0.05473 | -0.0292 | 32.1579
17 | 1.749 | 0.06248 | -0.0301 | 27.993
17.5 | 1.7331 | 0.07112 | -0.0317 | 24.3687
18 | 1.7132 | 0.08057 | -0.034 | 21.2635
18.5 | 1.6889 | 0.0908 | -0.0369 | 18.6002
19 | 1.6591 | 0.1021 | -0.0406 | 16.2498
19.5 | 1.6269 | 0.11412 | -0.0452 | 14.256
20 | 1.5922 | 0.12683 | -0.0508 | 12.5538

## 79. Re 5M Mach 0.50 (1)
BIGFOIL.COM POLAR EXPORT
vr7b
BOEING-VERTOL VR-7 WITH TAB |  |  |  | Cl Max: | 1.238 | at alpha= | 20 | deg
JavaFoil+Calcfoil stall+Eppler ext transition |  |  |  | L/D Max: | 67.611 | at alpha= | 5.5 | deg
Re: | 5000000 |  |  | Cd Min: | -99 | at alpha= | -20 | deg
Mach: | 0.5 |  |  | Cl=0 at alpha= | -1.6742 | deg
|  |  |  | @ Cl=0.1, Cd= | 0.011651
|  |  |  | @ Cl=0.4, Cd= | 0.01093
|  |  |  | @ Cl=0.6, Cd= | 0.01109
alpha (deg) | Cl | Cd | Cm | Cl/Cd
-20 | -0.921 | -99 | 0.002 | -99
-19.5 | -0.898 | -99 | 0.002 | -99
-19 | -0.875 | 0.15161 | 0.002 | -5.772
-18.5 | -0.849 | 0.14771 | 0.001 | -5.748
-18 | -0.825 | 0.14633 | 0.001 | -5.64
-17.5 | -0.801 | 0.14145 | 0.001 | -5.666
-17 | -0.778 | 0.13625 | 0 | -5.708
-16.5 | -0.753 | 0.13087 | 0 | -5.751
-16 | -0.728 | 0.12054 | 0 | -6.041
-15.5 | -0.705 | 0.10851 | -0.001 | -6.497
-15 | -0.681 | 0.10148 | -0.001 | -6.716
-14.5 | -0.659 | 0.09458 | -0.001 | -6.97
-14 | -0.631 | 0.10768 | -0.001 | -5.857
-13.5 | -0.606 | 0.09948 | -0.002 | -6.091
-13 | -0.582 | 0.09131 | -0.002 | -6.369
-12.5 | -0.557 | 0.08556 | -0.002 | -6.51
-12 | -0.533 | 0.07897 | -0.003 | -6.751
-11.5 | -0.506 | 0.08472 | -0.003 | -5.976
-11 | -0.481 | 0.08406 | -0.003 | -5.722
-10.5 | -0.456 | 0.07403 | -0.004 | -6.163
-10 | -0.432 | 0.06802 | -0.004 | -6.347
-9.5 | -0.407 | 0.06376 | -0.004 | -6.378
-9 | -0.382 | 0.05972 | -0.005 | -6.393
-8.5 | -0.359 | 0.05329 | -0.006 | -6.73
-8 | -0.329 | 0.05777 | -0.005 | -5.698
-7.5 | -0.303 | 0.05581 | -0.005 | -5.434
-7 | -0.278 | 0.051 | -0.006 | -5.451
-6.5 | -0.255 | 0.04444 | -0.007 | -5.736
-6 | -0.277 | 0.01331 | -0.013 | -20.81
-5.5 | -0.363 | 0.013 | -0.014 | -27.901
-5 | -0.364 | 0.01278 | -0.014 | -28.499
-4.5 | -0.331 | 0.0125 | -0.015 | -26.464
-4 | -0.283 | 0.01206 | -0.016 | -23.506
-3.5 | -0.229 | 0.01184 | -0.016 | -19.316
-3 | -0.169 | 0.01189 | -0.017 | -14.227
-2.5 | -0.107 | 0.01172 | -0.018 | -9.116
-2 | -0.043 | 0.01182 | -0.018 | -3.596
-1.5 | 0.023 | 0.01173 | -0.019 | 2.002
-1 | 0.09 | 0.01166 | -0.02 | 7.753
-0.5 | 0.158 | 0.0116 | -0.02 | 13.614
0 | 0.223 | 0.01153 | -0.021 | 19.365
0.5 | 0.29 | 0.01154 | -0.022 | 25.134
1 | 0.357 | 0.01161 | -0.023 | 30.74
1.5 | 0.424 | 0.01055 | -0.023 | 40.162
2 | 0.49 | 0.0107 | -0.024 | 45.808
2.5 | 0.557 | 0.01093 | -0.025 | 50.961
3 | 0.624 | 0.01118 | -0.025 | 55.767
3.5 | 0.69 | 0.01151 | -0.026 | 59.978
4 | 0.756 | 0.01181 | -0.027 | 64.06
4.5 | 0.821 | 0.01296 | -0.027 | 63.345
5 | 0.885 | 0.01401 | -0.028 | 63.173
5.5 | 0.947 | 0.014 | -0.029 | 67.611
6 | 1.004 | 0.01571 | -0.029 | 63.917
6.5 | 1.056 | 0.01753 | -0.03 | 60.248
7 | 1.105 | 0.0183 | -0.03 | 60.364
7.5 | 1.145 | 0.01939 | -0.031 | 59.087
8 | 1.175 | 0.02068 | -0.032 | 56.791
8.5 | 1.187 | 0.02211 | -0.032 | 53.686
9 | 1.168 | 0.02414 | -0.032 | 48.387
9.5 | 1.078 | 0.02637 | -0.033 | 40.906
10 | 0.751 | 0.02805 | -0.033 | 26.76
10.5 | 0.773 | 0.03279 | -0.033 | 23.581
11 | 0.793 | 0.0395 | -0.033 | 20.074
11.5 | 0.72 | 0.08744 | -0.018 | 8.238
12 | 0.752 | 0.09238 | -0.02 | 8.135
12.5 | 0.791 | 0.09493 | -0.025 | 8.336
13 | 0.807 | 0.10065 | -0.021 | 8.015
13.5 | 0.839 | 0.10581 | -0.023 | 7.932
14 | 0.863 | 0.1086 | -0.021 | 7.946
14.5 | 0.893 | 0.11714 | -0.022 | 7.62
15 | 0.921 | 0.11563 | -0.023 | 7.964
15.5 | 0.949 | 0.11929 | -0.023 | 7.955
16 | 0.979 | 0.12547 | -0.024 | 7.8
16.5 | 1.047 | 0.1143 | -0.032 | 9.157
17 | 1.036 | 0.1338 | -0.025 | 7.742
17.5 | 1.092 | 0.13074 | -0.031 | 8.351
18 | 1.095 | 0.14292 | -0.027 | 7.659
18.5 | 1.153 | 0.13821 | -0.033 | 8.34
19 | 1.155 | 0.1518 | -0.029 | 7.611
19.5 | 1.207 | 0.14924 | -0.033 | 8.086
20 | 1.238 | 0.15656 | -0.034 | 7.907

## 80. Re 5M Mach 0.50 (2)
BIGFOIL.COM POLAR EXPORT
vr7b
BOEING-VERTOL VR-7 WITH TAB |  |  |  | Cl Max: | 1.597 | at alpha= | 10.5 | deg
XFOIL ncrit=9 |  |  |  | L/D Max: | 147.945 | at alpha= | 4.5 | deg
Re: | 5000000 |  |  | Cd Min: | 0.30089 | at alpha= | -20 | deg
Mach: | 0.5 |  |  | Cl=0 at alpha= | -1.6562 | deg
|  |  |  | @ Cl=0.1, Cd= | 0.0066549
|  |  |  | @ Cl=0.4, Cd= | 0.0053426
|  |  |  | @ Cl=0.6, Cd= | 0.0052703
alpha (deg) | Cl | Cd | Cm | Cl/Cd
-20 | -0.9608 | 0.30089 | 0.1402 | -3.1932
-19.5 | -0.9372 | 0.2928 | 0.1346 | -3.2008
-19 | -0.9134 | 0.28484 | 0.1291 | -3.2067
-18.5 | -0.889 | 0.27605 | 0.1236 | -3.2204
-18 | -0.8651 | 0.26693 | 0.118 | -3.2409
-17.5 | -0.8414 | 0.25804 | 0.1124 | -3.2607
-17 | -0.818 | 0.24928 | 0.1071 | -3.2815
-16.5 | -0.7949 | 0.24056 | 0.1019 | -3.3044
-16 | -0.7723 | 0.23181 | 0.0967 | -3.3316
-15.5 | -0.751 | 0.22345 | 0.0918 | -3.3609
-15 | -0.7296 | 0.21451 | 0.0868 | -3.4012
-14.5 | -0.7102 | 0.20429 | 0.0814 | -3.4764
-14 | -0.6872 | 0.19695 | 0.0769 | -3.4892
-13.5 | -0.6651 | 0.18901 | 0.0723 | -3.5189
-13 | -0.645 | 0.18041 | 0.0676 | -3.5752
-12.5 | -0.6262 | 0.17162 | 0.0628 | -3.6488
-12 | -0.6094 | 0.16259 | 0.0582 | -3.7481
-11.5 | -0.5938 | 0.15377 | 0.0539 | -3.8616
-11 | -0.5812 | 0.14455 | 0.0495 | -4.0208
-10.5 | -0.5716 | 0.13487 | 0.045 | -4.2382
-10 | -0.5625 | 0.12546 | 0.0408 | -4.4835
-9.5 | -0.5562 | 0.11618 | 0.0363 | -4.7874
-9 | -0.5469 | 0.10777 | 0.0321 | -5.0747
-8.5 | -0.54 | 0.09909 | 0.0276 | -5.4496
-8 | -0.5358 | 0.08996 | 0.0225 | -5.956
-7.5 | -0.5349 | 0.08031 | 0.0163 | -6.6604
-7 | -0.5373 | 0.06991 | 0.0079 | -7.6856
-6.5 | -0.5428 | 0.05655 | -0.0093 | -9.5986
-6 | -0.5378 | 0.04404 | -0.0181 | -12.2116
-5.5 | -0.5179 | 0.03188 | -0.0221 | -16.2453
-5 | -0.4757 | 0.02259 | -0.023 | -21.058
-4.5 | -0.4188 | 0.01444 | -0.023 | -29.0028
-4 | -0.3502 | 0.00948 | -0.0226 | -36.9409
-3.5 | -0.2749 | 0.0083 | -0.0224 | -33.1205
-3 | -0.1996 | 0.00768 | -0.0224 | -25.9896
-2.5 | -0.1248 | 0.0073 | -0.0227 | -17.0959
-2 | -0.0506 | 0.00697 | -0.0232 | -7.2597
-1.5 | 0.023 | 0.00678 | -0.0238 | 3.3923
-1 | 0.0963 | 0.00666 | -0.0246 | 14.4595
-0.5 | 0.1693 | 0.00656 | -0.0256 | 25.8079
0 | 0.2424 | 0.0064 | -0.0268 | 37.875
0.5 | 0.3163 | 0.00591 | -0.0286 | 53.5195
1 | 0.3906 | 0.00534 | -0.0308 | 73.1461
1.5 | 0.4638 | 0.00536 | -0.0321 | 86.5299
2 | 0.5371 | 0.00533 | -0.0334 | 100.7692
2.5 | 0.6108 | 0.00526 | -0.0348 | 116.1217
3 | 0.6845 | 0.0054 | -0.0359 | 126.7593
3.5 | 0.7585 | 0.00554 | -0.0369 | 136.9134
4 | 0.8328 | 0.00574 | -0.0379 | 145.0871
4.5 | 0.9069 | 0.00613 | -0.0388 | 147.9445
5 | 0.9811 | 0.00697 | -0.04 | 140.7604
5.5 | 1.0559 | 0.00762 | -0.0407 | 138.5696
6 | 1.129 | 0.0086 | -0.0412 | 131.2791
6.5 | 1.2012 | 0.00972 | -0.0414 | 123.5802
7 | 1.2737 | 0.01042 | -0.0408 | 122.2361
8 | 1.4083 | 0.01277 | -0.038 | 110.2819
8.5 | 1.4754 | 0.0141 | -0.0364 | 104.6383
9 | 1.5326 | 0.01611 | -0.0344 | 95.1335
9.5 | 1.5679 | 0.01889 | -0.0304 | 83.0016
10 | 1.5927 | 0.02317 | -0.0274 | 68.7397
10.5 | 1.597 | 0.02951 | -0.0253 | 54.1172
11 | 1.5802 | 0.03745 | -0.0237 | 42.1949
11.5 | 1.551 | 0.0465 | -0.0229 | 33.3548
12 | 1.5174 | 0.05651 | -0.0234 | 26.8519
12.5 | 1.4821 | 0.06731 | -0.0251 | 22.019
13 | 1.4466 | 0.0787 | -0.0279 | 18.3812
13.5 | 1.4106 | 0.0907 | -0.0318 | 15.5524
14 | 1.3758 | 0.10314 | -0.0365 | 13.3392
14.5 | 1.34 | 0.11636 | -0.0425 | 11.516
15 | 1.3071 | 0.12985 | -0.0492 | 10.0662
15.5 | 1.2784 | 0.14363 | -0.0569 | 8.9006

## 81. Re 6M Mach 0.00 (1)
BIGFOIL.COM POLAR EXPORT
vr7b
BOEING-VERTOL VR-7 WITH TAB |  |  |  | Cl Max: | 1.447 | at alpha= | 14 | deg
JavaFoil+Calcfoil stall+Eppler ext transition |  |  |  | L/D Max: | 70.457 | at alpha= | 6 | deg
Re: | 6000000 |  |  | Cd Min: | 0.00996 | at alpha= | 1 | deg
Mach: | 0 |  |  | Cl=0 at alpha= | -1.6754 | deg
|  |  |  | @ Cl=0.1, Cd= | 0.011016
|  |  |  | @ Cl=0.4, Cd= | 0.010124
|  |  |  | @ Cl=0.6, Cd= | 0.010697
alpha (deg) | Cl | Cd | Cm | Cl/Cd
-15.5 | -0.536 | 0.11012 | 0 | -4.871
-15 | -0.552 | 0.10508 | -0.001 | -5.251
-14.5 | -0.566 | 0.09907 | -0.001 | -5.714
-14 | -0.579 | 0.09527 | -0.001 | -6.074
-13.5 | -0.591 | 0.08838 | -0.002 | -6.692
-13 | -0.601 | 0.08323 | -0.002 | -7.227
-12.5 | -0.607 | 0.08049 | -0.002 | -7.538
-12 | -0.61 | 0.07697 | -0.002 | -7.93
-11.5 | -0.615 | 0.06946 | -0.003 | -8.854
-11 | -0.613 | 0.06629 | -0.003 | -9.242
-10.5 | -0.726 | 0.01576 | -0.006 | -46.078
-10 | -0.597 | 0.05949 | -0.004 | -10.037
-9.5 | -0.703 | 0.01423 | -0.007 | -49.434
-9 | -0.68 | 0.01363 | -0.008 | -49.897
-8.5 | -0.651 | 0.01352 | -0.008 | -48.112
-8 | -0.618 | 0.01314 | -0.009 | -47.046
-7.5 | -0.582 | 0.01286 | -0.009 | -45.279
-7 | -0.543 | 0.01261 | -0.01 | -43.08
-6.5 | -0.502 | 0.01233 | -0.011 | -40.671
-6 | -0.457 | 0.01214 | -0.011 | -37.654
-5.5 | -0.411 | 0.01178 | -0.012 | -34.868
-5 | -0.362 | 0.01162 | -0.012 | -31.151
-4.5 | -0.311 | 0.01168 | -0.013 | -26.656
-4 | -0.26 | 0.01128 | -0.014 | -23.026
-3.5 | -0.206 | 0.0114 | -0.014 | -18.041
-3 | -0.15 | 0.01129 | -0.015 | -13.324
-2.5 | -0.094 | 0.01113 | -0.015 | -8.457
-2 | -0.037 | 0.01132 | -0.016 | -3.284
-1.5 | 0.02 | 0.01128 | -0.017 | 1.812
-1 | 0.079 | 0.01111 | -0.017 | 7.07
-0.5 | 0.137 | 0.01085 | -0.018 | 12.631
0 | 0.194 | 0.01096 | -0.018 | 17.689
0.5 | 0.252 | 0.01104 | -0.019 | 22.828
1 | 0.31 | 0.00996 | -0.02 | 31.13
1.5 | 0.368 | 0.01008 | -0.02 | 36.527
2 | 0.426 | 0.01016 | -0.021 | 41.973
2.5 | 0.484 | 0.01032 | -0.021 | 46.931
3 | 0.543 | 0.01054 | -0.022 | 51.483
3.5 | 0.601 | 0.0107 | -0.023 | 56.119
4 | 0.659 | 0.0109 | -0.023 | 60.441
4.5 | 0.716 | 0.01179 | -0.024 | 60.726
5 | 0.774 | 0.012 | -0.024 | 64.474
5.5 | 0.829 | 0.01255 | -0.025 | 66.113
6 | 0.885 | 0.01255 | -0.025 | 70.457
6.5 | 0.938 | 0.01359 | -0.026 | 69.016
7 | 0.99 | 0.01478 | -0.027 | 66.95
7.5 | 1.041 | 0.01529 | -0.027 | 68.089
8 | 1.09 | 0.01581 | -0.028 | 68.953
8.5 | 1.138 | 0.01636 | -0.028 | 69.569
9 | 1.183 | 0.01698 | -0.029 | 69.695
9.5 | 1.226 | 0.01753 | -0.029 | 69.956
10 | 1.267 | 0.01822 | -0.03 | 69.528
10.5 | 1.304 | 0.01905 | -0.03 | 68.415
11 | 1.336 | 0.02004 | -0.031 | 66.658
11.5 | 1.366 | 0.02099 | -0.031 | 65.078
12 | 1.392 | 0.02189 | -0.032 | 63.589
12.5 | 1.414 | 0.02299 | -0.032 | 61.494
13 | 1.431 | 0.02456 | -0.033 | 58.256
13.5 | 1.444 | 0.02598 | -0.033 | 55.567
14 | 1.447 | 0.02768 | -0.033 | 52.299
14.5 | 1.435 | 0.02989 | -0.034 | 48.023
15 | 1.418 | 0.03181 | -0.034 | 44.585
15.5 | 1.391 | 0.03482 | -0.034 | 39.955
16 | 1.36 | 0.038 | -0.035 | 35.777
16.5 | 1.325 | 0.04123 | -0.035 | 32.144
17 | 1.287 | 0.0453 | -0.035 | 28.403
17.5 | 1.247 | 0.04892 | -0.035 | 25.49
18 | 1.192 | 0.05979 | -0.035 | 19.942
18.5 | 1.134 | 0.0737 | -0.034 | 15.384
19 | 1.096 | 0.07532 | -0.035 | 14.547

## 82. Re 6M Mach 0.00 (2)
BIGFOIL.COM POLAR EXPORT
vr7b
BOEING-VERTOL VR-7 WITH TAB |  |  |  | Cl Max: | 1.8632 | at alpha= | 18 | deg
XFOIL ncrit=9 |  |  |  | L/D Max: | 140.035 | at alpha= | 5 | deg
Re: | 6000000 |  |  | Cd Min: | 0.07444 | at alpha= | 20 | deg
Mach: | 0 |  |  | Cl=0 at alpha= | -1.6171 | deg
|  |  |  | @ Cl=0.1, Cd= | 0.0062589
|  |  |  | @ Cl=0.4, Cd= | 0.0049872
|  |  |  | @ Cl=0.6, Cd= | 0.004977
alpha (deg) | Cl | Cd | Cm | Cl/Cd
-19 | -1.6369 | 0.04889 | -0.0208 | -33.4813
-18.5 | -1.6632 | 0.03901 | -0.0264 | -42.6352
-18 | -1.6744 | 0.03328 | -0.0265 | -50.3125
-17.5 | -1.6762 | 0.03019 | -0.0223 | -55.5217
-17 | -1.654 | 0.02798 | -0.0195 | -59.1137
-16.5 | -1.623 | 0.026 | -0.0174 | -62.4231
-16 | -1.586 | 0.02431 | -0.0157 | -65.2406
-15.5 | -1.5448 | 0.02287 | -0.0144 | -67.547
-15 | -1.5032 | 0.02122 | -0.0131 | -70.8388
-14.5 | -1.463 | 0.01898 | -0.0118 | -77.0811
-14 | -1.4163 | 0.01754 | -0.0109 | -80.7469
-13.5 | -1.3667 | 0.01643 | -0.0103 | -83.1832
-13 | -1.3153 | 0.01551 | -0.0098 | -84.8034
-12.5 | -1.2628 | 0.0147 | -0.0095 | -85.9048
-12 | -1.2092 | 0.01397 | -0.0093 | -86.5569
-11.5 | -1.1546 | 0.01331 | -0.0092 | -86.7468
-11 | -1.0994 | 0.0127 | -0.0092 | -86.5669
-10.5 | -1.0435 | 0.01215 | -0.0093 | -85.8848
-10 | -0.9866 | 0.01174 | -0.0095 | -84.0375
-9.5 | -0.9295 | 0.01134 | -0.0098 | -81.9665
-9 | -0.8723 | 0.01093 | -0.0101 | -79.8079
-8.5 | -0.8156 | 0.01003 | -0.0104 | -81.3161
-8 | -0.7577 | 0.00957 | -0.0107 | -79.1745
-7.5 | -0.6996 | 0.00919 | -0.0111 | -76.1262
-7 | -0.6411 | 0.00886 | -0.0115 | -72.3589
-6.5 | -0.5824 | 0.00854 | -0.012 | -68.1967
-6 | -0.5236 | 0.00824 | -0.0125 | -63.5437
-5.5 | -0.4644 | 0.00798 | -0.013 | -58.1955
-5 | -0.4052 | 0.00772 | -0.0136 | -52.487
-4.5 | -0.3456 | 0.00732 | -0.0142 | -47.2131
-4 | -0.286 | 0.0071 | -0.0149 | -40.2817
-3.5 | -0.2262 | 0.00692 | -0.0156 | -32.6879
-3 | -0.1663 | 0.00678 | -0.0163 | -24.528
-2.5 | -0.1062 | 0.00662 | -0.0171 | -16.0423
-2 | -0.0461 | 0.00648 | -0.0179 | -7.1142
-1.5 | 0.0141 | 0.0064 | -0.0187 | 2.2031
-1 | 0.0743 | 0.00631 | -0.0196 | 11.775
-0.5 | 0.1347 | 0.00619 | -0.0205 | 21.7609
0 | 0.1953 | 0.00597 | -0.0216 | 32.7136
0.5 | 0.2563 | 0.0056 | -0.0229 | 45.7679
1 | 0.3178 | 0.00504 | -0.0246 | 63.0556
1.5 | 0.3783 | 0.00498 | -0.0257 | 75.9639
2 | 0.439 | 0.005 | -0.0269 | 87.8
2.5 | 0.4996 | 0.00489 | -0.0282 | 102.1677
3 | 0.5597 | 0.00493 | -0.0292 | 113.5294
3.5 | 0.6197 | 0.005 | -0.0302 | 123.94
4 | 0.6797 | 0.00516 | -0.0313 | 131.7248
4.5 | 0.7389 | 0.00538 | -0.0323 | 137.342
5 | 0.7982 | 0.0057 | -0.0334 | 140.0351
5.5 | 0.858 | 0.00644 | -0.035 | 133.2298
6 | 0.9165 | 0.00695 | -0.0361 | 131.8705
6.5 | 0.975 | 0.00746 | -0.0373 | 130.6971
7 | 1.0327 | 0.00813 | -0.0384 | 127.0234
7.5 | 1.0897 | 0.00857 | -0.0393 | 127.1529
8.5 | 1.2009 | 0.00948 | -0.0405 | 126.6772
9 | 1.2567 | 0.01019 | -0.0415 | 123.3268
9.5 | 1.3121 | 0.01081 | -0.0423 | 121.3784
10 | 1.3666 | 0.01146 | -0.0431 | 119.2496
10.5 | 1.4208 | 0.01201 | -0.0437 | 118.3014
11 | 1.4733 | 0.01272 | -0.0443 | 115.8255
11.5 | 1.5251 | 0.01341 | -0.0447 | 113.7286
12 | 1.5756 | 0.01413 | -0.045 | 111.5074
12.5 | 1.6235 | 0.01502 | -0.045 | 108.0892
13 | 1.6694 | 0.01596 | -0.0449 | 104.599
13.5 | 1.7133 | 0.01693 | -0.0445 | 101.1991
14 | 1.7507 | 0.01829 | -0.0438 | 95.719
14.5 | 1.7723 | 0.02014 | -0.0412 | 87.999
15 | 1.7973 | 0.0221 | -0.0395 | 81.3258
15.5 | 1.819 | 0.02454 | -0.0381 | 74.1239
16 | 1.8355 | 0.02767 | -0.037 | 66.3354
16.5 | 1.8464 | 0.03154 | -0.0361 | 58.5415
17 | 1.8559 | 0.03574 | -0.0357 | 51.9278
17.5 | 1.8621 | 0.04032 | -0.0354 | 46.183
18 | 1.8632 | 0.04554 | -0.0353 | 40.9135
18.5 | 1.8604 | 0.05148 | -0.0356 | 36.1383
19 | 1.8522 | 0.05824 | -0.0363 | 31.8029
19.5 | 1.8395 | 0.06589 | -0.0376 | 27.9177
20 | 1.8219 | 0.07444 | -0.0394 | 24.4747

## 83. Re 6M Mach 0.10 (1)
BIGFOIL.COM POLAR EXPORT
vr7b
BOEING-VERTOL VR-7 WITH TAB |  |  |  | Cl Max: | 1.437 | at alpha= | 14 | deg
JavaFoil+Calcfoil stall+Eppler ext transition |  |  |  | L/D Max: | 70.675 | at alpha= | 6 | deg
Re: | 6000000 |  |  | Cd Min: | 0.00996 | at alpha= | 1 | deg
Mach: | 0.1 |  |  | Cl=0 at alpha= | -1.681 | deg
|  |  |  | @ Cl=0.1, Cd= | 0.011058
|  |  |  | @ Cl=0.4, Cd= | 0.010142
|  |  |  | @ Cl=0.6, Cd= | 0.010698
alpha (deg) | Cl | Cd | Cm | Cl/Cd
-14.5 | -0.535 | 0.09981 | -0.001 | -5.364
-14 | -0.551 | 0.09597 | -0.001 | -5.741
-13.5 | -0.565 | 0.09113 | -0.002 | -6.204
-13 | -0.579 | 0.08458 | -0.002 | -6.847
-12.5 | -0.588 | 0.08139 | -0.002 | -7.221
-12 | -0.594 | 0.07738 | -0.002 | -7.683
-11.5 | -0.602 | 0.07029 | -0.003 | -8.566
-11 | -0.602 | 0.067 | -0.003 | -8.984
-10.5 | -0.598 | 0.06376 | -0.004 | -9.384
-10 | -0.591 | 0.05981 | -0.004 | -9.886
-9.5 | -0.697 | 0.01447 | -0.007 | -48.19
-9 | -0.677 | 0.01371 | -0.008 | -49.366
-8.5 | -0.649 | 0.01338 | -0.008 | -48.498
-8 | -0.617 | 0.01318 | -0.009 | -46.808
-7.5 | -0.582 | 0.01288 | -0.009 | -45.193
-7 | -0.544 | 0.01259 | -0.01 | -43.168
-6.5 | -0.502 | 0.01235 | -0.011 | -40.683
-6 | -0.458 | 0.01222 | -0.011 | -37.497
-5.5 | -0.412 | 0.01185 | -0.012 | -34.739
-5 | -0.363 | 0.01162 | -0.012 | -31.255
-4.5 | -0.312 | 0.01171 | -0.013 | -26.69
-4 | -0.261 | 0.01128 | -0.014 | -23.121
-3.5 | -0.207 | 0.01136 | -0.014 | -18.188
-3 | -0.151 | 0.01129 | -0.015 | -13.379
-2.5 | -0.095 | 0.01139 | -0.015 | -8.304
-2 | -0.037 | 0.01126 | -0.016 | -3.317
-1.5 | 0.021 | 0.01122 | -0.017 | 1.831
-1 | 0.079 | 0.01119 | -0.017 | 7.053
-0.5 | 0.138 | 0.01082 | -0.018 | 12.722
0 | 0.195 | 0.0109 | -0.018 | 17.876
0.5 | 0.253 | 0.01105 | -0.019 | 22.908
1 | 0.312 | 0.00996 | -0.02 | 31.284
1.5 | 0.37 | 0.01007 | -0.02 | 36.723
2 | 0.428 | 0.01021 | -0.021 | 41.951
2.5 | 0.487 | 0.01035 | -0.021 | 47.037
3 | 0.545 | 0.01054 | -0.022 | 51.748
3.5 | 0.604 | 0.01071 | -0.023 | 56.37
4 | 0.662 | 0.0109 | -0.023 | 60.74
4.5 | 0.72 | 0.01178 | -0.024 | 61.119
5 | 0.778 | 0.01199 | -0.024 | 64.878
5.5 | 0.833 | 0.01256 | -0.025 | 66.353
6 | 0.889 | 0.01258 | -0.026 | 70.675
6.5 | 0.942 | 0.01366 | -0.026 | 68.983
7 | 0.994 | 0.01487 | -0.027 | 66.872
7.5 | 1.045 | 0.01538 | -0.027 | 67.949
8 | 1.095 | 0.01591 | -0.028 | 68.789
8.5 | 1.142 | 0.01647 | -0.028 | 69.352
9 | 1.187 | 0.01711 | -0.029 | 69.379
9.5 | 1.23 | 0.01768 | -0.03 | 69.532
10 | 1.27 | 0.0184 | -0.03 | 69.015
10.5 | 1.305 | 0.01926 | -0.031 | 67.774
11 | 1.337 | 0.02027 | -0.031 | 65.969
11.5 | 1.365 | 0.02125 | -0.032 | 64.241
12 | 1.389 | 0.02231 | -0.032 | 62.287
12.5 | 1.41 | 0.02336 | -0.032 | 60.335
13 | 1.425 | 0.02505 | -0.033 | 56.869
13.5 | 1.435 | 0.02657 | -0.033 | 53.996
14 | 1.437 | 0.02826 | -0.033 | 50.837
14.5 | 1.42 | 0.0306 | -0.034 | 46.418
15 | 1.398 | 0.03282 | -0.034 | 42.58
15.5 | 1.365 | 0.03621 | -0.034 | 37.684
16 | 1.328 | 0.03987 | -0.035 | 33.298
16.5 | 1.289 | 0.04291 | -0.035 | 30.047
17 | 1.245 | 0.04715 | -0.035 | 26.408
17.5 | 1.197 | 0.05253 | -0.035 | 22.793
18 | 1.139 | 0.06303 | -0.035 | 18.067
18.5 | 1.061 | 0.08714 | -0.033 | 12.181
19 | 1.009 | 0.09686 | -0.033 | 10.421

## 84. Re 6M Mach 0.10 (2)
BIGFOIL.COM POLAR EXPORT
vr7b
BOEING-VERTOL VR-7 WITH TAB |  |  |  | Cl Max: | 1.8522 | at alpha= | 17.5 | deg
XFOIL ncrit=9 |  |  |  | L/D Max: | 140.279 | at alpha= | 5 | deg
Re: | 6000000 |  |  | Cd Min: | 0.08182 | at alpha= | 20 | deg
Mach: | 0.1 |  |  | Cl=0 at alpha= | -1.618 | deg
|  |  |  | @ Cl=0.1, Cd= | 0.0062647
|  |  |  | @ Cl=0.4, Cd= | 0.0049962
|  |  |  | @ Cl=0.6, Cd= | 0.0049823
alpha (deg) | Cl | Cd | Cm | Cl/Cd
-18 | -1.5191 | 0.05726 | -0.0154 | -26.5299
-17.5 | -1.5735 | 0.04175 | -0.0271 | -37.6886
-17 | -1.5922 | 0.03486 | -0.0283 | -45.6741
-16.5 | -1.6025 | 0.03087 | -0.0237 | -51.9112
-16 | -1.5797 | 0.02809 | -0.0211 | -56.2371
-15.5 | -1.5466 | 0.02585 | -0.019 | -59.8298
-15 | -1.5077 | 0.02393 | -0.0172 | -63.0046
-14.5 | -1.4643 | 0.02231 | -0.0158 | -65.6342
-14 | -1.4232 | 0.01998 | -0.0143 | -71.2312
-13.5 | -1.3785 | 0.01787 | -0.0131 | -77.1405
-13 | -1.3282 | 0.01656 | -0.0123 | -80.2053
-12.5 | -1.2754 | 0.01556 | -0.0116 | -81.9666
-12 | -1.2213 | 0.0147 | -0.0112 | -83.0816
-11.5 | -1.1661 | 0.01394 | -0.0109 | -83.6514
-11 | -1.1103 | 0.01323 | -0.0107 | -83.9229
-10.5 | -1.0537 | 0.01257 | -0.0106 | -83.8266
-10 | -0.9961 | 0.01207 | -0.0107 | -82.5269
-9.5 | -0.9383 | 0.01161 | -0.0108 | -80.8183
-9 | -0.8803 | 0.01115 | -0.0109 | -78.9507
-8.5 | -0.8225 | 0.01044 | -0.0111 | -78.7835
-8 | -0.7644 | 0.00972 | -0.0114 | -78.642
-7.5 | -0.7055 | 0.00931 | -0.0117 | -75.7787
-7 | -0.6464 | 0.00896 | -0.012 | -72.1429
-6.5 | -0.5871 | 0.00863 | -0.0124 | -68.0301
-6 | -0.5276 | 0.0083 | -0.0128 | -63.5663
-5.5 | -0.4679 | 0.00804 | -0.0133 | -58.1965
-5 | -0.4082 | 0.00776 | -0.0138 | -52.6031
-4.5 | -0.3481 | 0.00735 | -0.0145 | -47.3605
-4 | -0.2879 | 0.00712 | -0.0151 | -40.4354
-3.5 | -0.2277 | 0.00694 | -0.0158 | -32.8098
-3 | -0.1674 | 0.00679 | -0.0165 | -24.6539
-2.5 | -0.1068 | 0.00663 | -0.0172 | -16.1086
-2 | -0.0463 | 0.00649 | -0.018 | -7.1341
-1.5 | 0.0143 | 0.00641 | -0.0188 | 2.2309
-1 | 0.075 | 0.00631 | -0.0197 | 11.8859
-0.5 | 0.1357 | 0.0062 | -0.0206 | 21.8871
0 | 0.1967 | 0.00598 | -0.0217 | 32.893
1 | 0.32 | 0.00505 | -0.0248 | 63.3663
1.5 | 0.3809 | 0.00499 | -0.0259 | 76.3327
2 | 0.442 | 0.00501 | -0.0271 | 88.2236
2.5 | 0.503 | 0.0049 | -0.0283 | 102.6531
3 | 0.5635 | 0.00494 | -0.0294 | 114.0688
3.5 | 0.6239 | 0.00501 | -0.0304 | 124.5309
4 | 0.6844 | 0.00517 | -0.0315 | 132.3791
4.5 | 0.7441 | 0.0054 | -0.0326 | 137.7963
5 | 0.8038 | 0.00573 | -0.0336 | 140.2792
5.5 | 0.864 | 0.00647 | -0.0352 | 133.5394
6 | 0.9231 | 0.00699 | -0.0363 | 132.0601
6.5 | 0.982 | 0.00756 | -0.0375 | 129.8942
7 | 1.0402 | 0.0082 | -0.0386 | 126.8537
7.5 | 1.0977 | 0.00864 | -0.0394 | 127.0486
8 | 1.1548 | 0.00901 | -0.0401 | 128.1687
8.5 | 1.2099 | 0.00958 | -0.0406 | 126.2944
9 | 1.2662 | 0.0103 | -0.0415 | 122.932
9.5 | 1.322 | 0.01094 | -0.0422 | 120.841
10 | 1.3771 | 0.01158 | -0.0429 | 118.9206
10.5 | 1.4317 | 0.01218 | -0.0435 | 117.5452
11 | 1.4845 | 0.01294 | -0.0439 | 114.7218
11.5 | 1.5368 | 0.01362 | -0.0442 | 112.8341
12 | 1.5873 | 0.0144 | -0.0443 | 110.2292
12.5 | 1.6347 | 0.01539 | -0.0442 | 106.2183
13 | 1.6809 | 0.01632 | -0.0439 | 102.9963
13.5 | 1.7234 | 0.01746 | -0.0433 | 98.7056
14 | 1.752 | 0.01915 | -0.0415 | 91.4883
14.5 | 1.7759 | 0.02109 | -0.0392 | 84.2058
15 | 1.7997 | 0.02336 | -0.0376 | 77.042
15.5 | 1.8186 | 0.02629 | -0.0363 | 69.1746
16 | 1.8315 | 0.02999 | -0.0353 | 61.0704
16.5 | 1.8416 | 0.03415 | -0.0347 | 53.9268
17 | 1.8498 | 0.0386 | -0.0342 | 47.9223
17.5 | 1.8522 | 0.04375 | -0.034 | 42.336
18 | 1.849 | 0.0497 | -0.0342 | 37.2032
18.5 | 1.8415 | 0.05643 | -0.0348 | 32.6334
19 | 1.8293 | 0.06404 | -0.036 | 28.565
19.5 | 1.8119 | 0.07253 | -0.0376 | 24.9814
20 | 1.7907 | 0.08182 | -0.0398 | 21.8858

## 85. Re 6M Mach 0.25 (1)
BIGFOIL.COM POLAR EXPORT
vr7b
BOEING-VERTOL VR-7 WITH TAB |  |  |  | Cl Max: | 1.369 | at alpha= | 12.5 | deg
JavaFoil+Calcfoil stall+Eppler ext transition |  |  |  | L/D Max: | 69.051 | at alpha= | 6.5 | deg
Re: | 6000000 |  |  | Cd Min: | 0.01003 | at alpha= | 1 | deg
Mach: | 0.25 |  |  | Cl=0 at alpha= | -1.678 | deg
|  |  |  | @ Cl=0.1, Cd= | 0.01112
|  |  |  | @ Cl=0.4, Cd= | 0.010163
|  |  |  | @ Cl=0.6, Cd= | 0.010747
alpha (deg) | Cl | Cd | Cm | Cl/Cd
-13.5 | -0.34 | 0.09835 | -0.002 | -3.461
-13 | -0.384 | 0.09226 | -0.002 | -4.164
-12.5 | -0.423 | 0.08682 | -0.002 | -4.875
-12 | -0.458 | 0.08076 | -0.002 | -5.671
-11.5 | -0.487 | 0.07526 | -0.003 | -6.474
-11 | -0.511 | 0.07049 | -0.003 | -7.247
-10.5 | -0.528 | 0.06658 | -0.004 | -7.931
-10 | -0.537 | 0.06371 | -0.004 | -8.425
-9.5 | -0.544 | 0.05771 | -0.004 | -9.422
-9 | -0.534 | 0.05562 | -0.005 | -9.603
-8.5 | -0.627 | 0.01392 | -0.009 | -45.055
-8 | -0.604 | 0.01357 | -0.009 | -44.519
-7.5 | -0.576 | 0.01317 | -0.01 | -43.712
-7 | -0.542 | 0.01282 | -0.01 | -42.289
-6.5 | -0.504 | 0.01258 | -0.011 | -40.089
-6 | -0.462 | 0.01231 | -0.012 | -37.574
-5.5 | -0.417 | 0.01194 | -0.012 | -34.964
-5 | -0.369 | 0.01174 | -0.013 | -31.438
-4.5 | -0.318 | 0.01174 | -0.013 | -27.128
-4 | -0.266 | 0.01135 | -0.014 | -23.451
-3.5 | -0.211 | 0.01148 | -0.015 | -18.398
-3 | -0.155 | 0.0114 | -0.015 | -13.586
-2.5 | -0.097 | 0.01138 | -0.016 | -8.532
-2 | -0.038 | 0.01133 | -0.016 | -3.382
-1.5 | 0.021 | 0.01129 | -0.017 | 1.87
-1 | 0.081 | 0.01124 | -0.018 | 7.213
-0.5 | 0.141 | 0.01086 | -0.018 | 13.022
0 | 0.2 | 0.01105 | -0.019 | 18.109
0.5 | 0.26 | 0.0111 | -0.02 | 23.434
1 | 0.32 | 0.01003 | -0.02 | 31.908
1.5 | 0.38 | 0.01012 | -0.021 | 37.52
2 | 0.44 | 0.01025 | -0.021 | 42.928
2.5 | 0.5 | 0.01044 | -0.022 | 47.864
3 | 0.56 | 0.01062 | -0.023 | 52.742
3.5 | 0.62 | 0.01081 | -0.023 | 57.316
4 | 0.68 | 0.01106 | -0.024 | 61.452
4.5 | 0.739 | 0.01199 | -0.024 | 61.594
5 | 0.798 | 0.0122 | -0.025 | 65.412
5.5 | 0.855 | 0.0128 | -0.026 | 66.789
6 | 0.91 | 0.01378 | -0.026 | 66.055
6.5 | 0.965 | 0.01398 | -0.027 | 69.051
7 | 1.017 | 0.01531 | -0.027 | 66.44
7.5 | 1.068 | 0.01589 | -0.028 | 67.245
8 | 1.117 | 0.01646 | -0.029 | 67.846
8.5 | 1.163 | 0.01712 | -0.029 | 67.959
9 | 1.206 | 0.01783 | -0.03 | 67.637
9.5 | 1.245 | 0.01862 | -0.03 | 66.868
10 | 1.279 | 0.01943 | -0.031 | 65.83
10.5 | 1.309 | 0.02045 | -0.031 | 63.973
11 | 1.333 | 0.02173 | -0.032 | 61.337
11.5 | 1.351 | 0.02305 | -0.032 | 58.618
12 | 1.363 | 0.02456 | -0.033 | 55.507
12.5 | 1.369 | 0.02631 | -0.033 | 52.015
13 | 1.369 | 0.0281 | -0.033 | 48.729
13.5 | 1.364 | 0.02982 | -0.034 | 45.75
14 | 1.342 | 0.03221 | -0.034 | 41.664
14.5 | 1.285 | 0.03682 | -0.034 | 34.912
15 | 1.222 | 0.04119 | -0.034 | 29.674
15.5 | 1.15 | 0.04579 | -0.034 | 25.114
16 | 1.07 | 0.05073 | -0.035 | 21.086
16.5 | 0.926 | 0.0919 | -0.031 | 10.081
17 | 0.818 | 0.11761 | -0.028 | 6.955
17.5 | 0.713 | 0.14703 | -0.023 | 4.851

## 86. Re 6M Mach 0.25 (2)
BIGFOIL.COM POLAR EXPORT
vr7b
BOEING-VERTOL VR-7 WITH TAB |  |  |  | Cl Max: | 1.7984 | at alpha= | 15.5 | deg
XFOIL ncrit=9 |  |  |  | L/D Max: | 141.8 | at alpha= | 5 | deg
Re: | 6000000 |  |  | Cd Min: | 0.20293 | at alpha= | -15.5 | deg
Mach: | 0.25 |  |  | Cl=0 at alpha= | -1.6242 | deg
|  |  |  | @ Cl=0.1, Cd= | 0.0063092
|  |  |  | @ Cl=0.4, Cd= | 0.0050593
|  |  |  | @ Cl=0.6, Cd= | 0.0050138
alpha (deg) | Cl | Cd | Cm | Cl/Cd
-15.5 | -0.7217 | 0.20293 | 0.0787 | -3.5564
-15 | -0.7071 | 0.19436 | 0.0744 | -3.6381
-14.5 | -0.6944 | 0.1857 | 0.0701 | -3.7394
-14 | -0.6822 | 0.17723 | 0.066 | -3.8492
-13.5 | -0.6767 | 0.16662 | 0.0609 | -4.0613
-13 | -0.6641 | 0.15904 | 0.0572 | -4.1757
-12.5 | -0.6533 | 0.15099 | 0.0533 | -4.3268
-10.5 | -1.086 | 0.0213 | -0.0193 | -50.9859
-10 | -1.0365 | 0.01799 | -0.0182 | -57.6153
-9 | -0.9219 | 0.01411 | -0.0164 | -65.3366
-8.5 | -0.8617 | 0.01273 | -0.0158 | -67.6905
-8 | -0.8002 | 0.01171 | -0.0154 | -68.3348
-7.5 | -0.7387 | 0.01057 | -0.0151 | -69.8865
-7 | -0.6766 | 0.00964 | -0.0149 | -70.1867
-6.5 | -0.6136 | 0.00924 | -0.0149 | -66.4069
-6 | -0.5508 | 0.00877 | -0.0149 | -62.805
-5.5 | -0.4878 | 0.00841 | -0.0151 | -58.0024
-5 | -0.425 | 0.00802 | -0.0154 | -52.9925
-4.5 | -0.362 | 0.00771 | -0.0158 | -46.952
-3.5 | -0.236 | 0.00703 | -0.0168 | -33.5704
-3 | -0.1731 | 0.00686 | -0.0174 | -25.2332
-2.5 | -0.1102 | 0.00671 | -0.0181 | -16.4232
-2 | -0.0472 | 0.00652 | -0.0189 | -7.2393
-1.5 | 0.0156 | 0.00643 | -0.0197 | 2.4261
-1 | 0.0786 | 0.00635 | -0.0205 | 12.378
-0.5 | 0.1415 | 0.00623 | -0.0215 | 22.7127
0 | 0.2045 | 0.00608 | -0.0225 | 33.6349
0.5 | 0.2682 | 0.00566 | -0.024 | 47.3852
1 | 0.3324 | 0.0051 | -0.0258 | 65.1765
1.5 | 0.3956 | 0.00506 | -0.027 | 78.1818
2 | 0.4587 | 0.00505 | -0.0282 | 90.8317
2.5 | 0.5219 | 0.00498 | -0.0294 | 104.7992
3 | 0.5848 | 0.00498 | -0.0305 | 117.4297
4 | 0.7106 | 0.00526 | -0.0327 | 135.0951
4.5 | 0.773 | 0.00554 | -0.0338 | 139.5307
5 | 0.8352 | 0.00589 | -0.0348 | 141.7997
5.5 | 0.898 | 0.00666 | -0.0363 | 134.8348
6 | 0.9597 | 0.00722 | -0.0374 | 132.9224
6.5 | 1.0211 | 0.00793 | -0.0385 | 128.7642
7 | 1.0822 | 0.00852 | -0.0394 | 127.0188
7.5 | 1.1426 | 0.00896 | -0.0399 | 127.5223
8.5 | 1.2595 | 0.01023 | -0.0406 | 123.1183
9 | 1.3187 | 0.01096 | -0.0411 | 120.3193
9.5 | 1.3772 | 0.0117 | -0.0414 | 117.7094
10 | 1.4353 | 0.01236 | -0.0416 | 116.1246
10.5 | 1.4911 | 0.01324 | -0.0416 | 112.6208
11 | 1.5463 | 0.01405 | -0.0414 | 110.0569
11.5 | 1.5987 | 0.01505 | -0.0408 | 106.2259
12 | 1.6471 | 0.01626 | -0.0399 | 101.2977
12.5 | 1.6916 | 0.01764 | -0.039 | 95.8957
13 | 1.7173 | 0.01967 | -0.036 | 87.3055
13.5 | 1.7423 | 0.02218 | -0.0337 | 78.5528
14 | 1.7657 | 0.02515 | -0.032 | 70.2068
14.5 | 1.7818 | 0.02899 | -0.0307 | 61.4626
15 | 1.7909 | 0.03374 | -0.0298 | 53.0794
15.5 | 1.7984 | 0.03873 | -0.0291 | 46.4343
16 | 1.7983 | 0.04456 | -0.0286 | 40.3568
16.5 | 1.7925 | 0.05122 | -0.0287 | 34.9961
17 | 1.7823 | 0.05867 | -0.0293 | 30.3784
17.5 | 1.7658 | 0.06725 | -0.0307 | 26.2572
18 | 1.7441 | 0.07672 | -0.0328 | 22.7333
18.5 | 1.716 | 0.08729 | -0.0356 | 19.6586
19 | 1.6885 | 0.0982 | -0.0391 | 17.1945
19.5 | 1.6598 | 0.10946 | -0.0431 | 15.1635
20 | 1.6284 | 0.12148 | -0.048 | 13.4047

## 87. Re 6M Mach 0.50 (1)
BIGFOIL.COM POLAR EXPORT
vr7b
BOEING-VERTOL VR-7 WITH TAB |  |  |  | Cl Max: | 1.25 | at alpha= | 20 | deg
JavaFoil+Calcfoil stall+Eppler ext transition |  |  |  | L/D Max: | 65.23 | at alpha= | 6 | deg
Re: | 6000000 |  |  | Cd Min: | -99 | at alpha= | -20 | deg
Mach: | 0.5 |  |  | Cl=0 at alpha= | -1.6742 | deg
|  |  |  | @ Cl=0.1, Cd= | 0.01146
|  |  |  | @ Cl=0.4, Cd= | 0.01082
|  |  |  | @ Cl=0.6, Cd= | 0.010994
alpha (deg) | Cl | Cd | Cm | Cl/Cd
-20 | -0.922 | -99 | 0.002 | -99
-19.5 | -0.898 | -99 | 0.002 | -99
-19 | -0.876 | 0.15161 | 0.002 | -5.775
-18.5 | -0.85 | 0.143 | 0.001 | -5.942
-18 | -0.825 | 0.14173 | 0.001 | -5.824
-17.5 | -0.802 | 0.14027 | 0.001 | -5.715
-17 | -0.778 | 0.1339 | 0 | -5.809
-16.5 | -0.753 | 0.12756 | 0 | -5.903
-16 | -0.729 | 0.11761 | 0 | -6.197
-15.5 | -0.708 | 0.10651 | -0.001 | -6.649
-15 | -0.685 | 0.09925 | -0.001 | -6.899
-14.5 | -0.687 | 0.07133 | -0.002 | -9.628
-14 | -0.631 | 0.10705 | -0.001 | -5.892
-13.5 | -0.606 | 0.09745 | -0.002 | -6.22
-13 | -0.582 | 0.08955 | -0.002 | -6.497
-12.5 | -0.558 | 0.08454 | -0.002 | -6.595
-12 | -0.535 | 0.07688 | -0.003 | -6.96
-11.5 | -0.507 | 0.08384 | -0.003 | -6.043
-11 | -0.481 | 0.08257 | -0.003 | -5.826
-10.5 | -0.457 | 0.07277 | -0.004 | -6.275
-10 | -0.432 | 0.06707 | -0.004 | -6.44
-9.5 | -0.407 | 0.06343 | -0.004 | -6.416
-9 | -0.383 | 0.05865 | -0.005 | -6.525
-8.5 | -0.42 | 0.01754 | -0.009 | -23.958
-8 | -0.329 | 0.05688 | -0.005 | -5.791
-7.5 | -0.303 | 0.05555 | -0.005 | -5.46
-7 | -0.278 | 0.05023 | -0.006 | -5.539
-6.5 | -0.308 | 0.01327 | -0.012 | -23.221
-6 | -0.277 | 0.01315 | -0.013 | -21.062
-5.5 | -0.363 | 0.01288 | -0.014 | -28.154
-5 | -0.364 | 0.01262 | -0.014 | -28.867
-4.5 | -0.331 | 0.01227 | -0.015 | -26.951
-4 | -0.284 | 0.01183 | -0.016 | -23.963
-3.5 | -0.229 | 0.01162 | -0.016 | -19.682
-3 | -0.169 | 0.01163 | -0.017 | -14.557
-2.5 | -0.107 | 0.01177 | -0.018 | -9.083
-2 | -0.043 | 0.01162 | -0.018 | -3.661
-1.5 | 0.023 | 0.0116 | -0.019 | 2.025
-1 | 0.09 | 0.01147 | -0.02 | 7.883
-0.5 | 0.158 | 0.0114 | -0.02 | 13.846
0 | 0.223 | 0.01135 | -0.021 | 19.665
0.5 | 0.29 | 0.01139 | -0.022 | 25.454
1 | 0.357 | 0.01152 | -0.023 | 30.981
1.5 | 0.424 | 0.01043 | -0.023 | 40.627
2 | 0.49 | 0.01061 | -0.024 | 46.206
2.5 | 0.557 | 0.01084 | -0.025 | 51.372
3 | 0.624 | 0.01108 | -0.025 | 56.306
3.5 | 0.69 | 0.01138 | -0.026 | 60.67
4 | 0.756 | 0.01241 | -0.027 | 60.927
4.5 | 0.822 | 0.01274 | -0.027 | 64.489
5 | 0.886 | 0.01376 | -0.028 | 64.339
5.5 | 0.946 | 0.0153 | -0.029 | 61.833
6 | 1.004 | 0.0154 | -0.029 | 65.23
6.5 | 1.058 | 0.0171 | -0.03 | 61.835
7 | 1.106 | 0.01786 | -0.03 | 61.93
7.5 | 1.147 | 0.0189 | -0.031 | 60.679
8 | 1.177 | 0.0201 | -0.032 | 58.533
8.5 | 1.189 | 0.02148 | -0.032 | 55.354
9 | 1.171 | 0.02339 | -0.033 | 50.05
9.5 | 1.08 | 0.02559 | -0.033 | 42.215
10 | 0.752 | 0.02721 | -0.033 | 27.633
10.5 | 0.776 | 0.03151 | -0.034 | 24.633
11 | 0.795 | 0.03796 | -0.033 | 20.956
11.5 | 0.724 | 0.08492 | -0.02 | 8.525
12 | 0.754 | 0.09096 | -0.022 | 8.292
12.5 | 0.801 | 0.08828 | -0.027 | 9.068
13 | 0.809 | 0.09852 | -0.021 | 8.207
13.5 | 0.85 | 0.099 | -0.026 | 8.589
14 | 0.864 | 0.10472 | -0.022 | 8.247
14.5 | 0.893 | 0.11328 | -0.023 | 7.885
15 | 0.921 | 0.11297 | -0.023 | 8.153
15.5 | 0.949 | 0.11967 | -0.023 | 7.932
16 | 0.985 | 0.12309 | -0.026 | 8
16.5 | 1.065 | 0.10102 | -0.034 | 10.545
17 | 1.04 | 0.133 | -0.027 | 7.821
17.5 | 1.116 | 0.11369 | -0.034 | 9.82
18 | 1.099 | 0.13922 | -0.028 | 7.893
18.5 | 1.175 | 0.12124 | -0.035 | 9.693
19 | 1.171 | 0.14407 | -0.032 | 8.131
19.5 | 1.228 | 0.13194 | -0.036 | 9.311
20 | 1.25 | 0.14639 | -0.035 | 8.541

## 88. Re 6M Mach 0.50 (2)
BIGFOIL.COM POLAR EXPORT
vr7b
BOEING-VERTOL VR-7 WITH TAB |  |  |  | Cl Max: | 1.6181 | at alpha= | 10.5 | deg
XFOIL ncrit=9 |  |  |  | L/D Max: | 146.484 | at alpha= | 4.5 | deg
Re: | 6000000 |  |  | Cd Min: | 0.30138 | at alpha= | -20 | deg
Mach: | 0.5 |  |  | Cl=0 at alpha= | -1.6524 | deg
|  |  |  | @ Cl=0.1, Cd= | 0.0064943
|  |  |  | @ Cl=0.4, Cd= | 0.0053119
|  |  |  | @ Cl=0.6, Cd= | 0.0052614
alpha (deg) | Cl | Cd | Cm | Cl/Cd
-20 | -0.9614 | 0.30138 | 0.1408 | -3.19
-19.5 | -0.9385 | 0.2929 | 0.135 | -3.2042
-18.5 | -0.8912 | 0.27579 | 0.1238 | -3.2314
-18 | -0.8664 | 0.26746 | 0.1184 | -3.2394
-17.5 | -0.8426 | 0.25851 | 0.1129 | -3.2594
-17 | -0.8192 | 0.2497 | 0.1076 | -3.2807
-16.5 | -0.7962 | 0.24099 | 0.1023 | -3.3039
-16 | -0.7742 | 0.23259 | 0.0972 | -3.3286
-15.5 | -0.7521 | 0.22354 | 0.0921 | -3.3645
-15 | -0.7307 | 0.21433 | 0.0869 | -3.4092
-14.5 | -0.7094 | 0.20533 | 0.0818 | -3.4549
-14 | -0.6898 | 0.19528 | 0.0764 | -3.5324
-13.5 | -0.6686 | 0.1871 | 0.0716 | -3.5735
-13 | -0.6484 | 0.17858 | 0.0668 | -3.6309
-12.5 | -0.6309 | 0.1697 | 0.0622 | -3.7177
-12 | -0.6137 | 0.16107 | 0.0577 | -3.8101
-11.5 | -0.5983 | 0.15244 | 0.0535 | -3.9248
-10.5 | -0.573 | 0.1348 | 0.0452 | -4.2507
-10 | -0.5655 | 0.12509 | 0.0407 | -4.5207
-9.5 | -0.558 | 0.11589 | 0.0364 | -4.8149
-9 | -0.5542 | 0.10629 | 0.0317 | -5.214
-8.5 | -0.5515 | 0.09682 | 0.0266 | -5.6961
-8 | -0.5477 | 0.08772 | 0.0213 | -6.2437
-7.5 | -0.5464 | 0.07827 | 0.015 | -6.981
-7 | -0.5468 | 0.0682 | 0.0063 | -8.0176
-6.5 | -0.5509 | 0.0549 | -0.0106 | -10.0346
-6 | -0.5421 | 0.0432 | -0.0184 | -12.5486
-5.5 | -0.5217 | 0.03107 | -0.0221 | -16.7911
-5 | -0.4823 | 0.02032 | -0.023 | -23.7352
-4.5 | -0.4223 | 0.01292 | -0.0229 | -32.6858
-3.5 | -0.2758 | 0.00786 | -0.0223 | -35.0891
-3 | -0.2002 | 0.00734 | -0.0223 | -27.2752
-2.5 | -0.1254 | 0.00702 | -0.0226 | -17.8632
-2 | -0.0513 | 0.00681 | -0.0231 | -7.533
-1.5 | 0.0225 | 0.00659 | -0.0238 | 3.4143
-1 | 0.0958 | 0.0065 | -0.0246 | 14.7385
-0.5 | 0.1688 | 0.0064 | -0.0255 | 26.375
0 | 0.2419 | 0.00625 | -0.0267 | 38.704
1 | 0.3901 | 0.00532 | -0.0306 | 73.3271
1.5 | 0.4634 | 0.00526 | -0.0319 | 88.0989
2 | 0.5366 | 0.00527 | -0.0332 | 101.8216
2.5 | 0.6102 | 0.00526 | -0.0345 | 116.0076
3 | 0.6842 | 0.00527 | -0.0358 | 129.8292
4 | 0.8331 | 0.00573 | -0.038 | 145.3927
4.5 | 0.9082 | 0.0062 | -0.0393 | 146.4839
5 | 0.9825 | 0.00688 | -0.0403 | 142.8052
5.5 | 1.0568 | 0.00762 | -0.041 | 138.6877
6 | 1.1305 | 0.00863 | -0.0417 | 130.9965
6.5 | 1.2037 | 0.00943 | -0.0416 | 127.6458
7 | 1.2782 | 0.01008 | -0.0412 | 126.8056
7.5 | 1.3482 | 0.01125 | -0.0404 | 119.84
8 | 1.4168 | 0.01239 | -0.0389 | 114.3503
8.5 | 1.4821 | 0.01354 | -0.0366 | 109.4609
9 | 1.5459 | 0.01518 | -0.0347 | 101.8379
9.5 | 1.5868 | 0.0177 | -0.031 | 89.6497
10 | 1.6122 | 0.02176 | -0.0275 | 74.0901
10.5 | 1.6181 | 0.02791 | -0.0251 | 57.9756
11 | 1.6005 | 0.03594 | -0.0234 | 44.5326
11.5 | 1.5701 | 0.045 | -0.0224 | 34.8911
12 | 1.5353 | 0.055 | -0.0227 | 27.9145
12.5 | 1.4992 | 0.06577 | -0.0244 | 22.7946
13 | 1.4631 | 0.07714 | -0.0271 | 18.9668
13.5 | 1.4245 | 0.0893 | -0.031 | 15.9518
14 | 1.3861 | 0.10208 | -0.0359 | 13.5786
14.5 | 1.3502 | 0.11521 | -0.0417 | 11.7195
15 | 1.3179 | 0.12853 | -0.0483 | 10.2536
15.5 | 1.2896 | 0.14216 | -0.0558 | 9.0715

## 89. Re 7M Mach 0.00 (1)
BIGFOIL.COM POLAR EXPORT
vr7b
BOEING-VERTOL VR-7 WITH TAB |  |  |  | Cl Max: | 1.451 | at alpha= | 14 | deg
JavaFoil+Calcfoil stall+Eppler ext transition |  |  |  | L/D Max: | 71.295 | at alpha= | 9.5 | deg
Re: | 7000000 |  |  | Cd Min: | 0.00993 | at alpha= | 1 | deg
Mach: | 0 |  |  | Cl=0 at alpha= | -1.6754 | deg
|  |  |  | @ Cl=0.1, Cd= | 0.010923
|  |  |  | @ Cl=0.4, Cd= | 0.010066
|  |  |  | @ Cl=0.6, Cd= | 0.010597
alpha (deg) | Cl | Cd | Cm | Cl/Cd
-15.5 | -0.537 | 0.1091 | 0 | -4.923
-15 | -0.553 | 0.10303 | -0.001 | -5.366
-14.5 | -0.567 | 0.09844 | -0.001 | -5.757
-14 | -0.58 | 0.09301 | -0.001 | -6.239
-13.5 | -0.591 | 0.08898 | -0.002 | -6.641
-13 | -0.603 | 0.08135 | -0.002 | -7.41
-12.5 | -0.609 | 0.07813 | -0.002 | -7.795
-12 | -0.613 | 0.07472 | -0.003 | -8.203
-11.5 | -0.684 | 0.03 | -0.005 | -22.812
-11 | -0.717 | 0.01861 | -0.005 | -38.534
-10.5 | -0.73 | 0.01509 | -0.006 | -48.368
-10 | -0.72 | 0.01444 | -0.007 | -49.834
-9.5 | -0.705 | 0.0138 | -0.007 | -51.065
-9 | -0.68 | 0.01342 | -0.008 | -50.695
-8.5 | -0.651 | 0.01338 | -0.008 | -48.624
-8 | -0.618 | 0.01292 | -0.009 | -47.851
-7.5 | -0.582 | 0.01263 | -0.009 | -46.089
-7 | -0.543 | 0.01239 | -0.01 | -43.845
-6.5 | -0.502 | 0.01217 | -0.011 | -41.213
-6 | -0.457 | 0.01196 | -0.011 | -38.232
-5.5 | -0.411 | 0.0117 | -0.012 | -35.108
-5 | -0.362 | 0.01143 | -0.012 | -31.692
-4.5 | -0.312 | 0.01153 | -0.013 | -27.022
-4 | -0.26 | 0.01112 | -0.014 | -23.359
-3.5 | -0.206 | 0.01123 | -0.014 | -18.32
-3 | -0.15 | 0.01112 | -0.015 | -13.528
-2.5 | -0.094 | 0.01119 | -0.015 | -8.414
-2 | -0.037 | 0.01116 | -0.016 | -3.33
-1.5 | 0.02 | 0.01113 | -0.017 | 1.837
-1 | 0.079 | 0.01105 | -0.017 | 7.111
-0.5 | 0.137 | 0.0107 | -0.018 | 12.809
0 | 0.194 | 0.01081 | -0.018 | 17.948
0.5 | 0.252 | 0.01093 | -0.019 | 23.057
1 | 0.31 | 0.00993 | -0.02 | 31.229
1.5 | 0.368 | 0.01 | -0.02 | 36.8
2 | 0.426 | 0.01012 | -0.021 | 42.11
2.5 | 0.484 | 0.01028 | -0.021 | 47.108
3 | 0.543 | 0.01045 | -0.022 | 51.95
3.5 | 0.601 | 0.0106 | -0.023 | 56.692
4 | 0.659 | 0.01138 | -0.023 | 57.849
4.5 | 0.716 | 0.0116 | -0.024 | 61.741
5 | 0.774 | 0.01231 | -0.024 | 62.821
5.5 | 0.83 | 0.01252 | -0.025 | 66.28
6 | 0.884 | 0.01347 | -0.025 | 65.672
6.5 | 0.938 | 0.01339 | -0.026 | 70.075
7 | 0.99 | 0.01452 | -0.027 | 68.212
7.5 | 1.041 | 0.01501 | -0.027 | 69.363
8 | 1.091 | 0.01552 | -0.028 | 70.274
8.5 | 1.138 | 0.01605 | -0.028 | 70.939
9 | 1.184 | 0.01665 | -0.029 | 71.093
9.5 | 1.227 | 0.01721 | -0.029 | 71.295
10 | 1.267 | 0.01783 | -0.03 | 71.056
10.5 | 1.305 | 0.0187 | -0.03 | 69.766
11 | 1.338 | 0.01957 | -0.031 | 68.382
11.5 | 1.368 | 0.02046 | -0.031 | 66.851
12 | 1.394 | 0.02132 | -0.032 | 65.378
12.5 | 1.416 | 0.02236 | -0.032 | 63.338
13 | 1.434 | 0.02386 | -0.033 | 60.082
13.5 | 1.447 | 0.02543 | -0.033 | 56.894
14 | 1.451 | 0.02675 | -0.033 | 54.234
14.5 | 1.438 | 0.02896 | -0.034 | 49.636
15 | 1.421 | 0.0308 | -0.034 | 46.127
15.5 | 1.396 | 0.03323 | -0.034 | 42.02
16 | 1.364 | 0.0365 | -0.035 | 37.356
16.5 | 1.329 | 0.03981 | -0.035 | 33.373
17 | 1.289 | 0.04399 | -0.035 | 29.302
17.5 | 1.247 | 0.0486 | -0.035 | 25.656
18 | 1.194 | 0.0587 | -0.035 | 20.336
18.5 | 1.137 | 0.07148 | -0.034 | 15.901
19 | 1.089 | 0.07966 | -0.034 | 13.664

## 90. Re 7M Mach 0.00 (2)
BIGFOIL.COM POLAR EXPORT
vr7b
BOEING-VERTOL VR-7 WITH TAB |  |  |  | Cl Max: | 1.8857 | at alpha= | 18 | deg
XFOIL ncrit=9 |  |  |  | L/D Max: | 139.199 | at alpha= | 5 | deg
Re: | 7000000 |  |  | Cd Min: | 0.07156 | at alpha= | 20 | deg
Mach: | 0 |  |  | Cl=0 at alpha= | -1.6146 | deg
|  |  |  | @ Cl=0.1, Cd= | 0.0061427
|  |  |  | @ Cl=0.4, Cd= | 0.004978
|  |  |  | @ Cl=0.6, Cd= | 0.0049509
alpha (deg) | Cl | Cd | Cm | Cl/Cd
-20 | -1.6561 | 0.06057 | -0.0137 | -27.3419
-19.5 | -1.7115 | 0.04495 | -0.0244 | -38.0756
-19 | -1.728 | 0.03709 | -0.0278 | -46.5894
-18.5 | -1.7339 | 0.03214 | -0.0272 | -53.9484
-18 | -1.7376 | 0.02901 | -0.0226 | -59.8966
-17.5 | -1.714 | 0.02694 | -0.0197 | -63.6229
-17 | -1.6813 | 0.0252 | -0.0177 | -66.7183
-16.5 | -1.6443 | 0.02357 | -0.0159 | -69.7624
-16 | -1.6033 | 0.02214 | -0.0145 | -72.4164
-15.5 | -1.5593 | 0.02091 | -0.0133 | -74.572
-15 | -1.5133 | 0.01975 | -0.0123 | -76.6228
-14.5 | -1.4653 | 0.01871 | -0.0115 | -78.3164
-14 | -1.4205 | 0.01688 | -0.0106 | -84.1528
-13.5 | -1.3712 | 0.01565 | -0.0099 | -87.6166
-13 | -1.3197 | 0.01466 | -0.0095 | -90.0205
-12.5 | -1.2667 | 0.01385 | -0.0092 | -91.4585
-12 | -1.2125 | 0.01317 | -0.009 | -92.0653
-11.5 | -1.1576 | 0.01255 | -0.009 | -92.239
-11 | -1.1019 | 0.01199 | -0.009 | -91.9016
-10 | -0.9884 | 0.0111 | -0.0095 | -89.045
-9.5 | -0.9312 | 0.01073 | -0.0097 | -86.7847
-9 | -0.8737 | 0.01035 | -0.01 | -84.4155
-8.5 | -0.816 | 0.00998 | -0.0103 | -81.7635
-8 | -0.7586 | 0.00922 | -0.0107 | -82.2777
-7.5 | -0.7003 | 0.00882 | -0.0111 | -79.3991
-7 | -0.6418 | 0.00849 | -0.0115 | -75.5948
-6.5 | -0.583 | 0.00819 | -0.012 | -71.1844
-6 | -0.5241 | 0.00791 | -0.0125 | -66.2579
-5.5 | -0.4649 | 0.00766 | -0.013 | -60.6919
-5 | -0.4055 | 0.00743 | -0.0136 | -54.576
-4.5 | -0.346 | 0.00716 | -0.0142 | -48.324
-4 | -0.2863 | 0.00691 | -0.0149 | -41.4327
-3.5 | -0.2264 | 0.00675 | -0.0156 | -33.5407
-3 | -0.1665 | 0.00661 | -0.0163 | -25.1891
-2.5 | -0.1065 | 0.00649 | -0.017 | -16.4099
-2 | -0.0464 | 0.00634 | -0.0178 | -7.3186
-1.5 | 0.0138 | 0.00628 | -0.0187 | 2.1975
-1 | 0.0741 | 0.00619 | -0.0195 | 11.9709
-0.5 | 0.1344 | 0.00608 | -0.0204 | 22.1053
0 | 0.1949 | 0.00596 | -0.0214 | 32.7013
0.5 | 0.2559 | 0.00563 | -0.0228 | 45.4529
1 | 0.3173 | 0.00514 | -0.0244 | 61.7315
1.5 | 0.3782 | 0.00496 | -0.0257 | 76.25
2 | 0.4388 | 0.00501 | -0.0269 | 87.5848
2.5 | 0.4992 | 0.00498 | -0.028 | 100.241
3 | 0.5595 | 0.00487 | -0.0291 | 114.8871
3.5 | 0.6196 | 0.00499 | -0.0302 | 124.1683
4 | 0.6799 | 0.0052 | -0.0314 | 130.75
4.5 | 0.7398 | 0.0054 | -0.0326 | 137
5 | 0.799 | 0.00574 | -0.0337 | 139.1986
5.5 | 0.8584 | 0.00636 | -0.0351 | 134.9686
6 | 0.9175 | 0.0069 | -0.0364 | 132.971
6.5 | 0.9757 | 0.00749 | -0.0375 | 130.267
7 | 1.0337 | 0.00802 | -0.0386 | 128.8903
7.5 | 1.0914 | 0.00843 | -0.0396 | 129.4662
8 | 1.1483 | 0.00882 | -0.0404 | 130.1927
8.5 | 1.2043 | 0.00941 | -0.0412 | 127.9809
9 | 1.2584 | 0.01001 | -0.0417 | 125.7143
9.5 | 1.3135 | 0.01054 | -0.0424 | 124.6205
10 | 1.3685 | 0.01111 | -0.0432 | 123.1773
10.5 | 1.4228 | 0.01168 | -0.0439 | 121.8151
11 | 1.4757 | 0.01238 | -0.0444 | 119.2003
11.5 | 1.5283 | 0.01297 | -0.0449 | 117.8335
12 | 1.5791 | 0.0137 | -0.0453 | 115.2628
12.5 | 1.6275 | 0.01459 | -0.0454 | 111.549
13 | 1.6752 | 0.01538 | -0.0454 | 108.9207
13.5 | 1.7197 | 0.01634 | -0.0451 | 105.2448
14 | 1.7589 | 0.01764 | -0.0444 | 99.7109
14.5 | 1.7879 | 0.01912 | -0.0427 | 93.5094
15 | 1.8116 | 0.02099 | -0.0405 | 86.3078
15.5 | 1.8325 | 0.02339 | -0.0388 | 78.3454
16 | 1.849 | 0.02642 | -0.0375 | 69.9849
16.5 | 1.8647 | 0.02974 | -0.0366 | 62.7001
17 | 1.8774 | 0.03349 | -0.036 | 56.0585
17.5 | 1.8844 | 0.03793 | -0.0356 | 49.681
18 | 1.8857 | 0.04308 | -0.0354 | 43.7721
18.5 | 1.8817 | 0.04897 | -0.0355 | 38.4256
19 | 1.8722 | 0.0558 | -0.0361 | 33.552
19.5 | 1.8591 | 0.06341 | -0.0372 | 29.3187
20 | 1.8435 | 0.07156 | -0.0388 | 25.7616

## 91. Re 7M Mach 0.10 (1)
BIGFOIL.COM POLAR EXPORT
vr7b
BOEING-VERTOL VR-7 WITH TAB |  |  |  | Cl Max: | 1.439 | at alpha= | 14 | deg
JavaFoil+Calcfoil stall+Eppler ext transition |  |  |  | L/D Max: | 70.989 | at alpha= | 9.5 | deg
Re: | 7000000 |  |  | Cd Min: | 0.00988 | at alpha= | 1 | deg
Mach: | 0.1 |  |  | Cl=0 at alpha= | -1.681 | deg
|  |  |  | @ Cl=0.1, Cd= | 0.010905
|  |  |  | @ Cl=0.4, Cd= | 0.010093
|  |  |  | @ Cl=0.6, Cd= | 0.010634
alpha (deg) | Cl | Cd | Cm | Cl/Cd
-15 | -0.518 | 0.10477 | -0.001 | -4.948
-14.5 | -0.535 | 0.09996 | -0.001 | -5.355
-14 | -0.551 | 0.09529 | -0.001 | -5.785
-13.5 | -0.566 | 0.09057 | -0.002 | -6.246
-13 | -0.581 | 0.08244 | -0.002 | -7.047
-12.5 | -0.589 | 0.07978 | -0.002 | -7.385
-12 | -0.596 | 0.07608 | -0.003 | -7.835
-11.5 | -0.62 | 0.05721 | -0.004 | -10.835
-11 | -0.62 | 0.05429 | -0.004 | -11.427
-10.5 | -0.599 | 0.06259 | -0.004 | -9.574
-10 | -0.711 | 0.01465 | -0.007 | -48.583
-9.5 | -0.7 | 0.01388 | -0.007 | -50.421
-9 | -0.677 | 0.01346 | -0.008 | -50.298
-8.5 | -0.649 | 0.01318 | -0.008 | -49.217
-8 | -0.617 | 0.01297 | -0.009 | -47.595
-7.5 | -0.582 | 0.01272 | -0.009 | -45.743
-7 | -0.544 | 0.01244 | -0.01 | -43.713
-6.5 | -0.502 | 0.01222 | -0.011 | -41.13
-6 | -0.458 | 0.01204 | -0.011 | -38.07
-5.5 | -0.412 | 0.01166 | -0.012 | -35.314
-5 | -0.364 | 0.01147 | -0.012 | -31.693
-4.5 | -0.313 | 0.01152 | -0.013 | -27.134
-4 | -0.261 | 0.01112 | -0.014 | -23.453
-3.5 | -0.207 | 0.01128 | -0.014 | -18.31
-3 | -0.151 | 0.01112 | -0.015 | -13.587
-2.5 | -0.095 | 0.01129 | -0.015 | -8.382
-2 | -0.037 | 0.0111 | -0.016 | -3.365
-1.5 | 0.021 | 0.01106 | -0.017 | 1.858
-1 | 0.079 | 0.01103 | -0.017 | 7.158
-0.5 | 0.138 | 0.01068 | -0.018 | 12.886
0 | 0.195 | 0.01082 | -0.018 | 18.022
0.5 | 0.253 | 0.01093 | -0.019 | 23.169
1 | 0.312 | 0.00988 | -0.02 | 31.549
1.5 | 0.37 | 0.01 | -0.02 | 37.002
2 | 0.428 | 0.01018 | -0.021 | 42.09
2.5 | 0.487 | 0.01028 | -0.021 | 47.359
3 | 0.545 | 0.01041 | -0.022 | 52.365
3.5 | 0.604 | 0.01065 | -0.023 | 56.669
4 | 0.662 | 0.01143 | -0.023 | 57.88
4.5 | 0.72 | 0.01165 | -0.024 | 61.766
5 | 0.777 | 0.01233 | -0.024 | 63.064
5.5 | 0.833 | 0.01261 | -0.025 | 66.099
6 | 0.888 | 0.01356 | -0.026 | 65.503
6.5 | 0.943 | 0.01342 | -0.026 | 70.253
7 | 0.995 | 0.01458 | -0.027 | 68.201
7.5 | 1.046 | 0.0151 | -0.027 | 69.224
8 | 1.095 | 0.01562 | -0.028 | 70.115
8.5 | 1.142 | 0.01615 | -0.028 | 70.727
9 | 1.188 | 0.01677 | -0.029 | 70.81
9.5 | 1.23 | 0.01733 | -0.03 | 70.989
10 | 1.27 | 0.01805 | -0.03 | 70.386
10.5 | 1.306 | 0.01889 | -0.031 | 69.177
11 | 1.338 | 0.01978 | -0.031 | 67.667
11.5 | 1.367 | 0.02071 | -0.032 | 66.002
12 | 1.392 | 0.02171 | -0.032 | 64.093
12.5 | 1.412 | 0.02286 | -0.032 | 61.759
13 | 1.428 | 0.02429 | -0.033 | 58.774
13.5 | 1.438 | 0.026 | -0.033 | 55.307
14 | 1.439 | 0.0275 | -0.034 | 52.316
14.5 | 1.423 | 0.02964 | -0.034 | 47.994
15 | 1.401 | 0.03155 | -0.034 | 44.422
15.5 | 1.369 | 0.03481 | -0.034 | 39.328
16 | 1.332 | 0.03825 | -0.035 | 34.818
16.5 | 1.292 | 0.0414 | -0.035 | 31.217
17 | 1.248 | 0.0457 | -0.035 | 27.301
17.5 | 1.199 | 0.05125 | -0.035 | 23.398
18 | 1.14 | 0.06231 | -0.035 | 18.29
18.5 | 1.063 | 0.0857 | -0.033 | 12.404
19 | 1.012 | 0.09446 | -0.033 | 10.71

## 92. Re 7M Mach 0.10 (2)
BIGFOIL.COM POLAR EXPORT
vr7b
BOEING-VERTOL VR-7 WITH TAB |  |  |  | Cl Max: | 1.874 | at alpha= | 17.5 | deg
XFOIL ncrit=9 |  |  |  | L/D Max: | 139.705 | at alpha= | 5 | deg
Re: | 7000000 |  |  | Cd Min: | 0.07766 | at alpha= | 20 | deg
Mach: | 0.1 |  |  | Cl=0 at alpha= | -1.6163 | deg
|  |  |  | @ Cl=0.1, Cd= | 0.0061543
|  |  |  | @ Cl=0.4, Cd= | 0.0049826
|  |  |  | @ Cl=0.6, Cd= | 0.0049526
alpha (deg) | Cl | Cd | Cm | Cl/Cd
-18.5 | -1.6148 | 0.04983 | -0.0229 | -32.4062
-18 | -1.6493 | 0.03873 | -0.0297 | -42.5846
-17.5 | -1.6628 | 0.03296 | -0.0293 | -50.449
-17 | -1.6659 | 0.02966 | -0.0245 | -56.1666
-16.5 | -1.642 | 0.02704 | -0.0217 | -60.7249
-16 | -1.6084 | 0.0249 | -0.0195 | -64.5944
-15.5 | -1.5687 | 0.02312 | -0.0177 | -67.8503
-15 | -1.5252 | 0.02155 | -0.0162 | -70.7749
-14.5 | -1.4784 | 0.02021 | -0.0149 | -73.1519
-14 | -1.4296 | 0.01901 | -0.0139 | -75.2025
-13.5 | -1.3822 | 0.01733 | -0.0128 | -79.7576
-13 | -1.3328 | 0.01573 | -0.0119 | -84.7298
-12.5 | -1.28 | 0.01462 | -0.0113 | -87.5513
-12 | -1.2253 | 0.01379 | -0.0109 | -88.8542
-11.5 | -1.1697 | 0.01306 | -0.0107 | -89.5636
-11 | -1.1132 | 0.01242 | -0.0105 | -89.6296
-10.5 | -1.056 | 0.01186 | -0.0105 | -89.0388
-10 | -0.9982 | 0.01137 | -0.0106 | -87.7924
-9.5 | -0.9402 | 0.01094 | -0.0107 | -85.9415
-9 | -0.8819 | 0.01052 | -0.0109 | -83.8308
-8.5 | -0.8234 | 0.01016 | -0.0111 | -81.0433
-8 | -0.7652 | 0.00941 | -0.0113 | -81.3177
-7.5 | -0.7064 | 0.00892 | -0.0116 | -79.1928
-7 | -0.6472 | 0.00858 | -0.012 | -75.4312
-6.5 | -0.5878 | 0.00827 | -0.0124 | -71.0762
-6 | -0.5282 | 0.00797 | -0.0128 | -66.2735
-5.5 | -0.4685 | 0.0077 | -0.0133 | -60.8442
-5 | -0.4085 | 0.00747 | -0.0138 | -54.6854
-4.5 | -0.3486 | 0.00725 | -0.0144 | -48.0828
-4 | -0.2882 | 0.00692 | -0.0151 | -41.6474
-3.5 | -0.2279 | 0.00676 | -0.0158 | -33.713
-3 | -0.1675 | 0.00662 | -0.0165 | -25.3021
-2.5 | -0.1071 | 0.00649 | -0.0172 | -16.5023
-2 | -0.0465 | 0.00635 | -0.018 | -7.3228
-1.5 | 0.0141 | 0.00629 | -0.0188 | 2.2417
-1 | 0.0748 | 0.0062 | -0.0197 | 12.0645
-0.5 | 0.1354 | 0.00609 | -0.0206 | 22.2332
0 | 0.1963 | 0.00597 | -0.0216 | 32.8811
1 | 0.3196 | 0.00515 | -0.0246 | 62.0583
1.5 | 0.3808 | 0.00497 | -0.0259 | 76.6197
2 | 0.4418 | 0.00501 | -0.027 | 88.1836
2.5 | 0.5026 | 0.00499 | -0.0282 | 100.7214
3 | 0.5634 | 0.00488 | -0.0293 | 115.4508
3.5 | 0.6239 | 0.005 | -0.0304 | 124.78
4 | 0.6845 | 0.00521 | -0.0316 | 131.382
4.5 | 0.7449 | 0.00543 | -0.0328 | 137.1823
5 | 0.8047 | 0.00576 | -0.0339 | 139.7049
5.5 | 0.8645 | 0.00638 | -0.0353 | 135.5016
6 | 0.9241 | 0.00693 | -0.0366 | 133.3478
6.5 | 0.9827 | 0.00753 | -0.0377 | 130.5046
7 | 1.0412 | 0.00806 | -0.0387 | 129.1811
7.5 | 1.0995 | 0.00848 | -0.0397 | 129.658
8 | 1.1568 | 0.0089 | -0.0405 | 129.9775
8.5 | 1.2132 | 0.00952 | -0.0413 | 127.437
9 | 1.2679 | 0.01013 | -0.0417 | 125.1629
9.5 | 1.3234 | 0.01067 | -0.0423 | 124.03
10 | 1.3791 | 0.01123 | -0.043 | 122.805
10.5 | 1.4337 | 0.01185 | -0.0436 | 120.9873
11 | 1.4872 | 0.01254 | -0.0441 | 118.5965
11.5 | 1.5402 | 0.01318 | -0.0445 | 116.8589
12 | 1.5909 | 0.01398 | -0.0447 | 113.7983
12.5 | 1.6398 | 0.01486 | -0.0446 | 110.3499
13 | 1.6872 | 0.01573 | -0.0444 | 107.26
13.5 | 1.7302 | 0.01685 | -0.0438 | 102.6825
14 | 1.767 | 0.01829 | -0.043 | 96.6102
14.5 | 1.7906 | 0.02002 | -0.0403 | 89.4406
15 | 1.8135 | 0.02223 | -0.0384 | 81.5789
15.5 | 1.8318 | 0.0251 | -0.0368 | 72.9801
16 | 1.8481 | 0.02837 | -0.0357 | 65.1428
16.5 | 1.8625 | 0.03202 | -0.035 | 58.1668
17 | 1.8716 | 0.03635 | -0.0345 | 51.4883
17.5 | 1.874 | 0.04141 | -0.0342 | 45.2548
18 | 1.8698 | 0.04735 | -0.0341 | 39.4889
18.5 | 1.862 | 0.054 | -0.0346 | 34.4815
19 | 1.8494 | 0.06151 | -0.0355 | 30.0667
19.5 | 1.8371 | 0.06925 | -0.0369 | 26.5285
20 | 1.8218 | 0.07766 | -0.0388 | 23.4587

## 93. Re 7M Mach 0.25 (1)
BIGFOIL.COM POLAR EXPORT
vr7b
BOEING-VERTOL VR-7 WITH TAB |  |  |  | Cl Max: | 1.371 | at alpha= | 12.5 | deg
JavaFoil+Calcfoil stall+Eppler ext transition |  |  |  | L/D Max: | 70.035 | at alpha= | 6.5 | deg
Re: | 7000000 |  |  | Cd Min: | 0.01007 | at alpha= | 1.5 | deg
Mach: | 0.25 |  |  | Cl=0 at alpha= | -1.678 | deg
|  |  |  | @ Cl=0.1, Cd= | 0.010992
|  |  |  | @ Cl=0.4, Cd= | 0.010113
|  |  |  | @ Cl=0.6, Cd= | 0.010677
alpha (deg) | Cl | Cd | Cm | Cl/Cd
-14.5 | -0.239 | 0.11034 | -0.001 | -2.162
-14 | -0.292 | 0.10276 | -0.001 | -2.846
-13.5 | -0.341 | 0.0975 | -0.002 | -3.493
-13 | -0.384 | 0.09146 | -0.002 | -4.202
-12.5 | -0.423 | 0.08606 | -0.002 | -4.921
-12 | -0.458 | 0.08012 | -0.002 | -5.719
-11.5 | -0.488 | 0.07389 | -0.003 | -6.606
-11 | -0.511 | 0.07041 | -0.003 | -7.255
-10.5 | -0.53 | 0.06449 | -0.004 | -8.218
-10 | -0.538 | 0.06279 | -0.004 | -8.573
-9.5 | -0.653 | 0.015 | -0.007 | -43.511
-9 | -0.535 | 0.05475 | -0.005 | -9.774
-8.5 | -0.628 | 0.01353 | -0.009 | -46.408
-8 | -0.604 | 0.0134 | -0.009 | -45.088
-7.5 | -0.576 | 0.01296 | -0.01 | -44.415
-7 | -0.542 | 0.01266 | -0.01 | -42.805
-6.5 | -0.504 | 0.01237 | -0.011 | -40.763
-6 | -0.463 | 0.01216 | -0.012 | -38.049
-5.5 | -0.417 | 0.01185 | -0.012 | -35.24
-5 | -0.369 | 0.01162 | -0.013 | -31.773
-4.5 | -0.318 | 0.01164 | -0.013 | -27.346
-4 | -0.266 | 0.01122 | -0.014 | -23.752
-3.5 | -0.211 | 0.01129 | -0.015 | -18.732
-3 | -0.155 | 0.01142 | -0.015 | -13.556
-2.5 | -0.097 | 0.01137 | -0.016 | -8.533
-2 | -0.038 | 0.01116 | -0.016 | -3.435
-1.5 | 0.021 | 0.01112 | -0.017 | 1.898
-1 | 0.081 | 0.01109 | -0.018 | 7.312
-0.5 | 0.141 | 0.01078 | -0.018 | 13.117
0 | 0.2 | 0.01086 | -0.019 | 18.441
0.5 | 0.26 | 0.01102 | -0.02 | 23.598
1 | 0.32 | 0.0111 | -0.02 | 28.828
1.5 | 0.38 | 0.01007 | -0.021 | 37.748
2 | 0.44 | 0.0102 | -0.021 | 43.131
2.5 | 0.5 | 0.01037 | -0.022 | 48.202
3 | 0.56 | 0.01053 | -0.023 | 53.16
3.5 | 0.62 | 0.01075 | -0.023 | 57.683
4 | 0.679 | 0.01154 | -0.024 | 58.882
4.5 | 0.739 | 0.0118 | -0.024 | 62.623
5 | 0.798 | 0.01255 | -0.025 | 63.577
5.5 | 0.855 | 0.01283 | -0.026 | 66.67
6 | 0.911 | 0.01385 | -0.026 | 65.754
6.5 | 0.966 | 0.01379 | -0.027 | 70.035
7 | 1.018 | 0.01503 | -0.027 | 67.706
7.5 | 1.069 | 0.0156 | -0.028 | 68.529
8 | 1.118 | 0.01616 | -0.029 | 69.169
8.5 | 1.164 | 0.01679 | -0.029 | 69.318
9 | 1.207 | 0.01748 | -0.03 | 69.027
9.5 | 1.247 | 0.01822 | -0.03 | 68.429
10 | 1.281 | 0.01902 | -0.031 | 67.335
10.5 | 1.31 | 0.01992 | -0.031 | 65.77
11 | 1.335 | 0.02117 | -0.032 | 63.041
11.5 | 1.353 | 0.02241 | -0.032 | 60.383
12 | 1.366 | 0.02381 | -0.033 | 57.366
12.5 | 1.371 | 0.0256 | -0.033 | 53.563
13 | 1.371 | 0.02746 | -0.033 | 49.921
13.5 | 1.366 | 0.02922 | -0.034 | 46.758
14 | 1.345 | 0.03142 | -0.034 | 42.815
14.5 | 1.289 | 0.0354 | -0.034 | 36.415
15 | 1.225 | 0.03974 | -0.034 | 30.831
15.5 | 1.153 | 0.0442 | -0.034 | 26.08
16 | 1.07 | 0.05027 | -0.035 | 21.29
16.5 | 0.928 | 0.09019 | -0.031 | 10.294
17 | 0.836 | 0.10168 | -0.03 | 8.224
17.5 | 0.721 | 0.13609 | -0.026 | 5.298

## 94. Re 7M Mach 0.25 (2)
BIGFOIL.COM POLAR EXPORT
vr7b
BOEING-VERTOL VR-7 WITH TAB |  |  |  | Cl Max: | 1.8219 | at alpha= | 16 | deg
XFOIL ncrit=9 |  |  |  | L/D Max: | 139.833 | at alpha= | 5 | deg
Re: | 7000000 |  |  | Cd Min: | 0.21095 | at alpha= | -16 | deg
Mach: | 0.25 |  |  | Cl=0 at alpha= | -1.6232 | deg
|  |  |  | @ Cl=0.1, Cd= | 0.0061922
|  |  |  | @ Cl=0.4, Cd= | 0.0050215
|  |  |  | @ Cl=0.6, Cd= | 0.0049668
alpha (deg) | Cl | Cd | Cm | Cl/Cd
-16 | -0.7387 | 0.21095 | 0.0832 | -3.5018
-15.5 | -0.7224 | 0.20316 | 0.0789 | -3.5558
-15 | -0.7086 | 0.1942 | 0.0745 | -3.6488
-14.5 | -0.6965 | 0.18518 | 0.07 | -3.7612
-13.5 | -0.6822 | 0.16474 | 0.0602 | -4.1411
-13 | -0.669 | 0.15749 | 0.0566 | -4.2479
-12.5 | -0.6587 | 0.14931 | 0.0527 | -4.4116
-12 | -0.9612 | 0.06639 | -0.0041 | -14.4781
-11.5 | -0.9913 | 0.05335 | -0.0176 | -18.5811
-11 | -1.152 | 0.02097 | -0.0205 | -54.9356
-10.5 | -1.1045 | 0.01726 | -0.0191 | -63.9919
-10 | -1.047 | 0.0154 | -0.018 | -67.987
-9.5 | -0.9871 | 0.01403 | -0.0171 | -70.3564
-9 | -0.9264 | 0.01277 | -0.0163 | -72.545
-8.5 | -0.8648 | 0.01169 | -0.0157 | -73.9778
-8 | -0.8025 | 0.01086 | -0.0153 | -73.895
-7.5 | -0.7399 | 0.01018 | -0.015 | -72.6817
-7 | -0.6776 | 0.00919 | -0.0149 | -73.7323
-6.5 | -0.6146 | 0.00877 | -0.0148 | -70.0798
-6 | -0.5514 | 0.00837 | -0.0149 | -65.8781
-5.5 | -0.4885 | 0.00803 | -0.0151 | -60.8344
-5 | -0.4254 | 0.00768 | -0.0154 | -55.3906
-4.5 | -0.3624 | 0.00741 | -0.0158 | -48.9069
-4 | -0.2993 | 0.00705 | -0.0162 | -42.4539
-3.5 | -0.2363 | 0.00684 | -0.0168 | -34.5468
-3 | -0.1733 | 0.00668 | -0.0174 | -25.9431
-2 | -0.0474 | 0.0064 | -0.0189 | -7.4062
-1.5 | 0.0155 | 0.00631 | -0.0197 | 2.4564
-1 | 0.0784 | 0.00623 | -0.0205 | 12.5843
-0.5 | 0.1413 | 0.00612 | -0.0215 | 23.0882
0 | 0.2043 | 0.00601 | -0.0225 | 33.9933
0.5 | 0.2679 | 0.00567 | -0.0239 | 47.2487
1 | 0.332 | 0.00521 | -0.0256 | 63.7236
1.5 | 0.3954 | 0.00502 | -0.0269 | 78.7649
2 | 0.4585 | 0.00504 | -0.0281 | 90.9722
2.5 | 0.5216 | 0.00502 | -0.0293 | 103.9044
3 | 0.5847 | 0.00494 | -0.0305 | 118.3603
3.5 | 0.6475 | 0.00505 | -0.0315 | 128.2178
4 | 0.7107 | 0.00529 | -0.0328 | 134.3478
4.5 | 0.7737 | 0.00557 | -0.034 | 138.9048
5 | 0.8362 | 0.00598 | -0.0352 | 139.8328
5.5 | 0.8984 | 0.00655 | -0.0364 | 137.1603
6 | 0.9607 | 0.00711 | -0.0376 | 135.1195
6.5 | 1.022 | 0.00786 | -0.0387 | 130.0254
7 | 1.0833 | 0.00834 | -0.0395 | 129.8921
7.5 | 1.1446 | 0.00876 | -0.0402 | 130.6621
8.5 | 1.2635 | 0.0101 | -0.0413 | 125.099
9.5 | 1.3795 | 0.01133 | -0.0416 | 121.7564
10 | 1.4377 | 0.01202 | -0.0418 | 119.609
10.5 | 1.4946 | 0.01281 | -0.0418 | 116.6745
11 | 1.5506 | 0.01358 | -0.0417 | 114.1826
11.5 | 1.6034 | 0.01459 | -0.0412 | 109.8972
12 | 1.6543 | 0.01562 | -0.0405 | 105.9091
12.5 | 1.7007 | 0.01692 | -0.0395 | 100.5142
13 | 1.7309 | 0.01881 | -0.037 | 92.0202
13.5 | 1.7581 | 0.02098 | -0.0345 | 83.7989
14 | 1.7808 | 0.02387 | -0.0325 | 74.6041
14.5 | 1.7972 | 0.0276 | -0.031 | 65.1159
15 | 1.813 | 0.03165 | -0.0299 | 57.2828
15.5 | 1.8215 | 0.03651 | -0.0292 | 49.8904
16 | 1.8219 | 0.0422 | -0.0286 | 43.173
16.5 | 1.816 | 0.04873 | -0.0284 | 37.2666
17 | 1.804 | 0.05629 | -0.0289 | 32.0483
17.5 | 1.788 | 0.06468 | -0.0301 | 27.6438
18 | 1.772 | 0.07331 | -0.0317 | 24.1713
18.5 | 1.7516 | 0.08279 | -0.034 | 21.1571
19 | 1.7252 | 0.09333 | -0.0371 | 18.4849
19.5 | 1.6964 | 0.10441 | -0.0409 | 16.2475
20 | 1.6653 | 0.1162 | -0.0455 | 14.3313

## 95. Re 7M Mach 0.50 (1)
BIGFOIL.COM POLAR EXPORT
vr7b
BOEING-VERTOL VR-7 WITH TAB |  |  |  | Cl Max: | 1.258 | at alpha= | 20 | deg
JavaFoil+Calcfoil stall+Eppler ext transition |  |  |  | L/D Max: | 65.317 | at alpha= | 5 | deg
Re: | 7000000 |  |  | Cd Min: | -99 | at alpha= | -20 | deg
Mach: | 0.5 |  |  | Cl=0 at alpha= | -1.6742 | deg
|  |  |  | @ Cl=0.1, Cd= | 0.011366
|  |  |  | @ Cl=0.4, Cd= | 0.01075
|  |  |  | @ Cl=0.6, Cd= | 0.01094
alpha (deg) | Cl | Cd | Cm | Cl/Cd
-20 | -0.922 | -99 | 0.002 | -99
-19.5 | -0.899 | -99 | 0.002 | -99
-19 | -0.876 | 0.14914 | 0.002 | -5.873
-18.5 | -0.851 | 0.14125 | 0.001 | -6.026
-18 | -0.827 | 0.13479 | 0.001 | -6.137
-17.5 | -0.804 | 0.12726 | 0.001 | -6.319
-17 | -0.778 | 0.13214 | 0 | -5.89
-16.5 | -0.753 | 0.1265 | 0 | -5.955
-16 | -0.729 | 0.11705 | 0 | -6.232
-15.5 | -0.709 | 0.10398 | -0.001 | -6.816
-15 | -0.698 | 0.08692 | -0.001 | -8.032
-14.5 | -0.725 | 0.04529 | -0.002 | -15.999
-14 | -0.631 | 0.10604 | -0.001 | -5.949
-13.5 | -0.606 | 0.09642 | -0.002 | -6.288
-13 | -0.583 | 0.08823 | -0.002 | -6.603
-12.5 | -0.559 | 0.08234 | -0.003 | -6.785
-12 | -0.536 | 0.07525 | -0.003 | -7.121
-11.5 | -0.507 | 0.08279 | -0.003 | -6.121
-11 | -0.481 | 0.08064 | -0.003 | -5.966
-10.5 | -0.457 | 0.07227 | -0.004 | -6.322
-10 | -0.432 | 0.0666 | -0.004 | -6.489
-9.5 | -0.408 | 0.06248 | -0.005 | -6.522
-9 | -0.384 | 0.0572 | -0.005 | -6.711
-8.5 | -0.431 | 0.01528 | -0.01 | -28.18
-8 | -0.33 | 0.05673 | -0.005 | -5.809
-7.5 | -0.303 | 0.05519 | -0.005 | -5.496
-7 | -0.278 | 0.04989 | -0.006 | -5.58
-6.5 | -0.308 | 0.01332 | -0.012 | -23.15
-6 | -0.277 | 0.01299 | -0.013 | -21.335
-5.5 | -0.363 | 0.01262 | -0.014 | -28.751
-5 | -0.364 | 0.0124 | -0.014 | -29.387
-4.5 | -0.331 | 0.01212 | -0.015 | -27.304
-4 | -0.284 | 0.01169 | -0.016 | -24.266
-3.5 | -0.229 | 0.01148 | -0.016 | -19.924
-3 | -0.169 | 0.01176 | -0.017 | -14.392
-2.5 | -0.107 | 0.01167 | -0.018 | -9.172
-2 | -0.043 | 0.01156 | -0.018 | -3.682
-1.5 | 0.023 | 0.01142 | -0.019 | 2.057
-1 | 0.09 | 0.01139 | -0.02 | 7.938
-0.5 | 0.158 | 0.01123 | -0.02 | 14.065
0 | 0.223 | 0.01127 | -0.021 | 19.816
0.5 | 0.29 | 0.01125 | -0.022 | 25.787
1 | 0.357 | 0.01136 | -0.023 | 31.407
1.5 | 0.424 | 0.01041 | -0.023 | 40.7
2 | 0.49 | 0.01061 | -0.024 | 46.223
2.5 | 0.557 | 0.01076 | -0.025 | 51.796
3 | 0.624 | 0.01104 | -0.025 | 56.489
3.5 | 0.69 | 0.01194 | -0.026 | 57.798
4 | 0.756 | 0.01233 | -0.027 | 61.305
4.5 | 0.821 | 0.01316 | -0.027 | 62.398
5 | 0.886 | 0.01356 | -0.028 | 65.317
5.5 | 0.946 | 0.01501 | -0.029 | 63.032
6 | 1.005 | 0.01552 | -0.029 | 64.738
6.5 | 1.059 | 0.01677 | -0.03 | 63.144
7 | 1.107 | 0.01749 | -0.03 | 63.306
7.5 | 1.148 | 0.0185 | -0.031 | 62.055
8 | 1.178 | 0.01965 | -0.032 | 59.97
8.5 | 1.19 | 0.02097 | -0.032 | 56.765
9 | 1.173 | 0.02278 | -0.033 | 51.497
9.5 | 1.082 | 0.02491 | -0.033 | 43.441
10 | 0.753 | 0.02652 | -0.034 | 28.389
10.5 | 0.779 | 0.03038 | -0.034 | 25.634
11 | 0.797 | 0.03684 | -0.034 | 21.636
11.5 | 0.775 | 0.06009 | -0.03 | 12.895
12 | 0.775 | 0.07946 | -0.027 | 9.754
12.5 | 0.821 | 0.07703 | -0.029 | 10.652
13 | 0.815 | 0.09439 | -0.024 | 8.637
13.5 | 0.882 | 0.08052 | -0.031 | 10.959
14 | 0.864 | 0.10431 | -0.022 | 8.288
14.5 | 0.898 | 0.11046 | -0.024 | 8.128
15 | 1.037 | 0.0524 | -0.037 | 19.785
15.5 | 1.043 | 0.06746 | -0.036 | 15.457
16 | 1.05 | 0.08512 | -0.035 | 12.332
16.5 | 1.075 | 0.09398 | -0.035 | 11.441
17 | 1.056 | 0.12456 | -0.03 | 8.474
17.5 | 1.112 | 0.1164 | -0.034 | 9.551
18 | 1.116 | 0.13091 | -0.031 | 8.528
18.5 | 1.188 | 0.11074 | -0.036 | 10.73
19 | 1.194 | 0.12673 | -0.035 | 9.423
19.5 | 1.244 | 0.11943 | -0.037 | 10.419
20 | 1.258 | 0.13861 | -0.036 | 9.078

## 96. Re 7M Mach 0.50 (2)
BIGFOIL.COM POLAR EXPORT
vr7b
BOEING-VERTOL VR-7 WITH TAB |  |  |  | Cl Max: | 1.6354 | at alpha= | 10.5 | deg
XFOIL ncrit=9 |  |  |  | L/D Max: | 145.902 | at alpha= | 4 | deg
Re: | 7000000 |  |  | Cd Min: | 0.30229 | at alpha= | -20 | deg
Mach: | 0.5 |  |  | Cl=0 at alpha= | -1.6501 | deg
|  |  |  | @ Cl=0.1, Cd= | 0.0063651
|  |  |  | @ Cl=0.4, Cd= | 0.0053731
|  |  |  | @ Cl=0.6, Cd= | 0.0052546
alpha (deg) | Cl | Cd | Cm | Cl/Cd
-20 | -0.963 | 0.30229 | 0.1412 | -3.1857
-19.5 | -0.9394 | 0.29319 | 0.1353 | -3.2041
-19 | -0.9158 | 0.28407 | 0.1295 | -3.2239
-18 | -0.8682 | 0.26733 | 0.1185 | -3.2477
-17.5 | -0.8436 | 0.25886 | 0.1133 | -3.2589
-17 | -0.82 | 0.25004 | 0.1079 | -3.2795
-16.5 | -0.7976 | 0.24159 | 0.1026 | -3.3015
-16 | -0.7752 | 0.23235 | 0.0973 | -3.3363
-15.5 | -0.7542 | 0.22226 | 0.0918 | -3.3933
-15 | -0.732 | 0.21354 | 0.0867 | -3.4279
-14.5 | -0.7099 | 0.20509 | 0.0817 | -3.4614
-14 | -0.6892 | 0.19578 | 0.0765 | -3.5203
-13.5 | -0.6685 | 0.18677 | 0.0714 | -3.5793
-13 | -0.6493 | 0.17801 | 0.0667 | -3.6475
-12.5 | -0.632 | 0.16917 | 0.0621 | -3.7359
-12 | -0.6187 | 0.15941 | 0.0572 | -3.8812
-11 | -0.5885 | 0.14271 | 0.049 | -4.1237
-10.5 | -0.5757 | 0.13424 | 0.045 | -4.2886
-10 | -0.5664 | 0.1251 | 0.0408 | -4.5276
-9.5 | -0.5612 | 0.11542 | 0.0363 | -4.8622
-9 | -0.5565 | 0.106 | 0.0317 | -5.25
-8.5 | -0.5532 | 0.09659 | 0.0267 | -5.7273
-8 | -0.5574 | 0.08599 | 0.0203 | -6.4821
-7.5 | -0.5553 | 0.07667 | 0.0139 | -7.2427
-7 | -0.5574 | 0.06619 | 0.0042 | -8.4212
-6.5 | -0.5604 | 0.05293 | -0.0123 | -10.5876
-6 | -0.548 | 0.04188 | -0.0189 | -13.085
-5.5 | -0.5241 | 0.03056 | -0.0221 | -17.1499
-5 | -0.4864 | 0.01889 | -0.0231 | -25.7491
-4.5 | -0.4253 | 0.01153 | -0.023 | -36.8864
-4 | -0.3523 | 0.00863 | -0.0225 | -40.8227
-3.5 | -0.2763 | 0.00775 | -0.0222 | -35.6516
-3 | -0.2006 | 0.0071 | -0.0223 | -28.2535
-2.5 | -0.1257 | 0.00683 | -0.0226 | -18.4041
-1.5 | 0.0222 | 0.00646 | -0.0237 | 3.4365
-1 | 0.0955 | 0.00637 | -0.0246 | 14.9922
-0.5 | 0.1685 | 0.00629 | -0.0255 | 26.7886
0 | 0.2415 | 0.00617 | -0.0266 | 39.141
0.5 | 0.3154 | 0.00593 | -0.0283 | 53.1872
1 | 0.3896 | 0.0054 | -0.0303 | 72.1481
1.5 | 0.463 | 0.00521 | -0.0318 | 88.8676
2 | 0.5363 | 0.00522 | -0.0331 | 102.7395
2.5 | 0.6099 | 0.00526 | -0.0344 | 115.9506
3 | 0.684 | 0.00521 | -0.0357 | 131.286
3.5 | 0.7583 | 0.0054 | -0.0368 | 140.4259
4 | 0.8331 | 0.00571 | -0.038 | 145.9019
4.5 | 0.9087 | 0.00637 | -0.0396 | 142.6531
5 | 0.9837 | 0.00678 | -0.0405 | 145.0885
5.5 | 1.0579 | 0.00753 | -0.0413 | 140.4914
6 | 1.1314 | 0.00855 | -0.0419 | 132.3275
6.5 | 1.2059 | 0.00923 | -0.0419 | 130.6501
7 | 1.2805 | 0.00983 | -0.0414 | 130.2645
7.5 | 1.3513 | 0.01105 | -0.0407 | 122.2896
8 | 1.4225 | 0.01205 | -0.0394 | 118.0498
8.5 | 1.4911 | 0.01317 | -0.0374 | 113.2194
9 | 1.5547 | 0.0145 | -0.0349 | 107.2207
9.5 | 1.6004 | 0.01692 | -0.0315 | 94.5863
10 | 1.6295 | 0.02055 | -0.0276 | 79.2944
10.5 | 1.6354 | 0.02661 | -0.0249 | 61.4581
11 | 1.6172 | 0.03471 | -0.0231 | 46.5918
11.5 | 1.5859 | 0.04379 | -0.022 | 36.216
12 | 1.5501 | 0.05375 | -0.0222 | 28.8391
12.5 | 1.5132 | 0.06452 | -0.0237 | 23.4532
13 | 1.4732 | 0.07618 | -0.0266 | 19.3384
13.5 | 1.4336 | 0.08841 | -0.0305 | 16.2154
14 | 1.3956 | 0.10111 | -0.0353 | 13.8028
14.5 | 1.36 | 0.11411 | -0.041 | 11.9183
15 | 1.3276 | 0.12737 | -0.0475 | 10.4232
15.5 | 1.2995 | 0.14086 | -0.0548 | 9.2255

## 97. Re 8M Mach 0.00 (1)
BIGFOIL.COM POLAR EXPORT
vr7b
BOEING-VERTOL VR-7 WITH TAB |  |  |  | Cl Max: | 1.454 | at alpha= | 14 | deg
JavaFoil+Calcfoil stall+Eppler ext transition |  |  |  | L/D Max: | 72.565 | at alpha= | 9.5 | deg
Re: | 8000000 |  |  | Cd Min: | 0.00997 | at alpha= | 1.5 | deg
Mach: | 0 |  |  | Cl=0 at alpha= | -1.6754 | deg
|  |  |  | @ Cl=0.1, Cd= | 0.010799
|  |  |  | @ Cl=0.4, Cd= | 0.010053
|  |  |  | @ Cl=0.6, Cd= | 0.010587
alpha (deg) | Cl | Cd | Cm | Cl/Cd
-16 | -0.521 | 0.1142 | 0 | -4.564
-15.5 | -0.538 | 0.10786 | -0.001 | -4.984
-15 | -0.553 | 0.10214 | -0.001 | -5.417
-14.5 | -0.569 | 0.09622 | -0.001 | -5.909
-14 | -0.582 | 0.09147 | -0.001 | -6.36
-13.5 | -0.592 | 0.08809 | -0.002 | -6.715
-13 | -0.603 | 0.0803 | -0.002 | -7.513
-12.5 | -0.61 | 0.07702 | -0.002 | -7.916
-12 | -0.614 | 0.07361 | -0.003 | -8.338
-11.5 | -0.728 | 0.01761 | -0.005 | -41.333
-11 | -0.734 | 0.01581 | -0.006 | -46.405
-10.5 | -0.731 | 0.01474 | -0.006 | -49.572
-10 | -0.721 | 0.01399 | -0.007 | -51.513
-9.5 | -0.705 | 0.01359 | -0.007 | -51.853
-9 | -0.68 | 0.01324 | -0.008 | -51.415
-8.5 | -0.651 | 0.0132 | -0.008 | -49.29
-8 | -0.618 | 0.01277 | -0.009 | -48.417
-7.5 | -0.582 | 0.01253 | -0.009 | -46.493
-7 | -0.543 | 0.01226 | -0.01 | -44.322
-6.5 | -0.502 | 0.01206 | -0.011 | -41.606
-6 | -0.457 | 0.01188 | -0.011 | -38.511
-5.5 | -0.411 | 0.01148 | -0.012 | -35.792
-5 | -0.363 | 0.01133 | -0.012 | -32.013
-4.5 | -0.312 | 0.01136 | -0.013 | -27.457
-4 | -0.26 | 0.01097 | -0.014 | -23.672
-3.5 | -0.206 | 0.01106 | -0.014 | -18.594
-3 | -0.15 | 0.01122 | -0.015 | -13.402
-2.5 | -0.094 | 0.01109 | -0.015 | -8.492
-2 | -0.037 | 0.01101 | -0.016 | -3.376
-1.5 | 0.02 | 0.01098 | -0.017 | 1.863
-1 | 0.079 | 0.01094 | -0.017 | 7.177
-0.5 | 0.137 | 0.01055 | -0.018 | 12.993
0 | 0.194 | 0.01068 | -0.018 | 18.163
0.5 | 0.252 | 0.01088 | -0.019 | 23.156
1 | 0.31 | 0.01092 | -0.02 | 28.402
1.5 | 0.368 | 0.00997 | -0.02 | 36.924
2 | 0.426 | 0.01012 | -0.021 | 42.107
2.5 | 0.485 | 0.01025 | -0.021 | 47.273
3 | 0.543 | 0.0104 | -0.022 | 52.195
3.5 | 0.601 | 0.01059 | -0.023 | 56.729
4 | 0.659 | 0.01134 | -0.023 | 58.094
4.5 | 0.717 | 0.0115 | -0.024 | 62.322
5 | 0.774 | 0.01215 | -0.024 | 63.68
5.5 | 0.83 | 0.01242 | -0.025 | 66.803
6 | 0.884 | 0.01348 | -0.025 | 65.602
6.5 | 0.938 | 0.01322 | -0.026 | 70.975
7 | 0.991 | 0.01432 | -0.027 | 69.183
7.5 | 1.042 | 0.01477 | -0.027 | 70.536
8 | 1.091 | 0.01529 | -0.028 | 71.348
8.5 | 1.139 | 0.01578 | -0.028 | 72.157
9 | 1.184 | 0.01637 | -0.029 | 72.337
9.5 | 1.227 | 0.01692 | -0.029 | 72.565
10 | 1.268 | 0.01752 | -0.03 | 72.356
10.5 | 1.305 | 0.01837 | -0.03 | 71.073
11 | 1.339 | 0.01916 | -0.031 | 69.899
11.5 | 1.369 | 0.02005 | -0.031 | 68.288
12 | 1.395 | 0.02085 | -0.032 | 66.94
12.5 | 1.417 | 0.02196 | -0.032 | 64.559
13 | 1.435 | 0.02333 | -0.033 | 61.537
13.5 | 1.45 | 0.02473 | -0.033 | 58.624
14 | 1.454 | 0.02625 | -0.034 | 55.39
14.5 | 1.44 | 0.02851 | -0.034 | 50.51
15 | 1.423 | 0.02996 | -0.034 | 47.495
15.5 | 1.4 | 0.03217 | -0.035 | 43.513
16 | 1.368 | 0.03509 | -0.035 | 38.977
16.5 | 1.332 | 0.03853 | -0.035 | 34.568
17 | 1.29 | 0.04329 | -0.035 | 29.803
17.5 | 1.248 | 0.04765 | -0.035 | 26.197
18 | 1.194 | 0.05805 | -0.035 | 20.574
18.5 | 1.137 | 0.07102 | -0.034 | 16.008
19 | 1.091 | 0.07732 | -0.034 | 14.111

## 98. Re 8M Mach 0.00 (2)
BIGFOIL.COM POLAR EXPORT
vr7b
BOEING-VERTOL VR-7 WITH TAB |  |  |  | Cl Max: | 1.9016 | at alpha= | 18 | deg
XFOIL ncrit=9 |  |  |  | L/D Max: | 135.703 | at alpha= | 5.5 | deg
Re: | 8000000 |  |  | Cd Min: | 0.06796 | at alpha= | 20 | deg
Mach: | 0 |  |  | Cl=0 at alpha= | -1.6138 | deg
|  |  |  | @ Cl=0.1, Cd= | 0.0060467
|  |  |  | @ Cl=0.4, Cd= | 0.0049545
|  |  |  | @ Cl=0.6, Cd= | 0.00497
alpha (deg) | Cl | Cd | Cm | Cl/Cd
-20 | -1.7527 | 0.04586 | -0.0245 | -38.2185
-19.5 | -1.7719 | 0.03748 | -0.0284 | -47.2759
-19 | -1.7781 | 0.03228 | -0.0282 | -55.0836
-18.5 | -1.7824 | 0.02889 | -0.0243 | -61.6961
-18 | -1.7656 | 0.02672 | -0.0206 | -66.0778
-17.5 | -1.7346 | 0.02493 | -0.0183 | -69.5788
-17 | -1.6978 | 0.02339 | -0.0165 | -72.5866
-16.5 | -1.6577 | 0.02195 | -0.015 | -75.5216
-16 | -1.6146 | 0.02067 | -0.0137 | -78.1132
-15.5 | -1.5688 | 0.01956 | -0.0126 | -80.2045
-15 | -1.5214 | 0.0185 | -0.0117 | -82.2378
-14.5 | -1.4725 | 0.01756 | -0.011 | -83.8554
-14 | -1.4222 | 0.01666 | -0.0104 | -85.3661
-13.5 | -1.3736 | 0.01524 | -0.0097 | -90.1312
-13 | -1.3222 | 0.01419 | -0.0093 | -93.1783
-12.5 | -1.2691 | 0.01333 | -0.009 | -95.2063
-12 | -1.2147 | 0.01264 | -0.0089 | -96.0997
-11.5 | -1.1595 | 0.01203 | -0.0089 | -96.384
-11 | -1.1036 | 0.0115 | -0.009 | -95.9652
-10.5 | -1.0468 | 0.01105 | -0.0092 | -94.733
-10 | -0.9897 | 0.01064 | -0.0095 | -93.0169
-9.5 | -0.9324 | 0.01028 | -0.0097 | -90.7004
-9 | -0.8748 | 0.00993 | -0.01 | -88.0967
-8.5 | -0.8169 | 0.00961 | -0.0103 | -85.0052
-8 | -0.7591 | 0.00904 | -0.0106 | -83.9712
-7.5 | -0.701 | 0.00856 | -0.011 | -81.8925
-7 | -0.6423 | 0.00823 | -0.0115 | -78.0437
-6.5 | -0.5835 | 0.00793 | -0.0119 | -73.5813
-6 | -0.5244 | 0.00766 | -0.0124 | -68.4595
-5.5 | -0.4652 | 0.00742 | -0.013 | -62.6954
-5 | -0.4059 | 0.00721 | -0.0136 | -56.2968
-4.5 | -0.3463 | 0.00704 | -0.0142 | -49.1903
-4 | -0.2865 | 0.00677 | -0.0149 | -42.3191
-3.5 | -0.2266 | 0.0066 | -0.0156 | -34.3333
-3 | -0.1667 | 0.00647 | -0.0163 | -25.7651
-2.5 | -0.1067 | 0.00636 | -0.017 | -16.7767
-2 | -0.0465 | 0.00624 | -0.0178 | -7.4519
-1 | 0.0739 | 0.00609 | -0.0195 | 12.1346
-0.5 | 0.1342 | 0.00599 | -0.0204 | 22.404
0 | 0.1947 | 0.00589 | -0.0214 | 33.056
1 | 0.3169 | 0.00531 | -0.0241 | 59.6798
1.5 | 0.3781 | 0.00494 | -0.0256 | 76.5385
2 | 0.4385 | 0.00498 | -0.0267 | 88.0522
2.5 | 0.4988 | 0.00497 | -0.0278 | 100.3622
3.5 | 0.6196 | 0.00497 | -0.0302 | 124.668
4 | 0.6799 | 0.00522 | -0.0314 | 130.249
4.5 | 0.74 | 0.00547 | -0.0327 | 135.2834
5.5 | 0.859 | 0.00633 | -0.0353 | 135.703
6 | 0.9179 | 0.00679 | -0.0364 | 135.1841
6.5 | 0.9765 | 0.00744 | -0.0377 | 131.25
7 | 1.0344 | 0.00786 | -0.0387 | 131.6031
7.5 | 1.0922 | 0.00824 | -0.0396 | 132.5485
8 | 1.1496 | 0.00868 | -0.0406 | 132.4424
8.5 | 1.2058 | 0.00928 | -0.0415 | 129.9353
9 | 1.2612 | 0.00989 | -0.0422 | 127.5228
10 | 1.3699 | 0.01084 | -0.0433 | 126.3745
10.5 | 1.4243 | 0.01143 | -0.044 | 124.6107
11 | 1.4779 | 0.01204 | -0.0446 | 122.7492
11.5 | 1.5307 | 0.01263 | -0.0451 | 121.1956
12 | 1.5816 | 0.01338 | -0.0455 | 118.2063
12.5 | 1.6312 | 0.01415 | -0.0457 | 115.2792
13 | 1.6796 | 0.01492 | -0.0458 | 112.5737
13.5 | 1.7243 | 0.01592 | -0.0455 | 108.3103
14 | 1.7659 | 0.01703 | -0.045 | 103.6935
14.5 | 1.8019 | 0.01835 | -0.0441 | 98.1962
15 | 1.8224 | 0.0202 | -0.0413 | 90.2178
15.5 | 1.8428 | 0.02254 | -0.0394 | 81.7569
16 | 1.8627 | 0.02519 | -0.0381 | 73.946
16.5 | 1.8805 | 0.0282 | -0.0371 | 66.6844
17 | 1.8936 | 0.03183 | -0.0363 | 59.491
17.5 | 1.901 | 0.0362 | -0.0359 | 52.5138
18 | 1.9016 | 0.04134 | -0.0355 | 45.999
18.5 | 1.8968 | 0.04724 | -0.0355 | 40.1524
19 | 1.8886 | 0.05385 | -0.036 | 35.0715
19.5 | 1.8819 | 0.06054 | -0.0368 | 31.0852
20 | 1.8709 | 0.06796 | -0.0381 | 27.5294

## 99. Re 8M Mach 0.10 (1)
BIGFOIL.COM POLAR EXPORT
vr7b
BOEING-VERTOL VR-7 WITH TAB |  |  |  | Cl Max: | 1.442 | at alpha= | 14 | deg
JavaFoil+Calcfoil stall+Eppler ext transition |  |  |  | L/D Max: | 72.259 | at alpha= | 9.5 | deg
Re: | 8000000 |  |  | Cd Min: | 0.01002 | at alpha= | 1.5 | deg
Mach: | 0.1 |  |  | Cl=0 at alpha= | -1.681 | deg
|  |  |  | @ Cl=0.1, Cd= | 0.010784
|  |  |  | @ Cl=0.4, Cd= | 0.010072
|  |  |  | @ Cl=0.6, Cd= | 0.010577
alpha (deg) | Cl | Cd | Cm | Cl/Cd
-15 | -0.519 | 0.10386 | -0.001 | -4.995
-14.5 | -0.536 | 0.0989 | -0.001 | -5.422
-14 | -0.551 | 0.09562 | -0.001 | -5.764
-13.5 | -0.568 | 0.08796 | -0.002 | -6.456
-13 | -0.581 | 0.08111 | -0.002 | -7.169
-12.5 | -0.591 | 0.07818 | -0.002 | -7.558
-12 | -0.598 | 0.0744 | -0.003 | -8.036
-11.5 | -0.694 | 0.02184 | -0.005 | -31.78
-11 | -0.706 | 0.01846 | -0.005 | -38.251
-10.5 | -0.702 | 0.01797 | -0.006 | -39.052
-10 | -0.713 | 0.01428 | -0.007 | -49.936
-9.5 | -0.7 | 0.01368 | -0.007 | -51.154
-9 | -0.677 | 0.01331 | -0.008 | -50.897
-8.5 | -0.649 | 0.01298 | -0.008 | -49.991
-8 | -0.617 | 0.01285 | -0.009 | -48.015
-7.5 | -0.582 | 0.01251 | -0.01 | -46.545
-7 | -0.544 | 0.01228 | -0.01 | -44.293
-6.5 | -0.503 | 0.01203 | -0.011 | -41.762
-6 | -0.458 | 0.01192 | -0.011 | -38.45
-5.5 | -0.412 | 0.01156 | -0.012 | -35.653
-5 | -0.364 | 0.01132 | -0.012 | -32.126
-4.5 | -0.313 | 0.01138 | -0.013 | -27.5
-4 | -0.261 | 0.01107 | -0.014 | -23.564
-3.5 | -0.207 | 0.01117 | -0.014 | -18.5
-3 | -0.151 | 0.01117 | -0.015 | -13.531
-2.5 | -0.095 | 0.01113 | -0.015 | -8.499
-2 | -0.037 | 0.0111 | -0.016 | -3.365
-1.5 | 0.021 | 0.01101 | -0.017 | 1.867
-1 | 0.079 | 0.01088 | -0.017 | 7.255
-0.5 | 0.138 | 0.01061 | -0.018 | 12.978
0 | 0.195 | 0.01074 | -0.018 | 18.142
0.5 | 0.253 | 0.01095 | -0.019 | 23.135
1 | 0.312 | 0.01098 | -0.02 | 28.383
1.5 | 0.37 | 0.01002 | -0.02 | 36.928
2 | 0.428 | 0.01012 | -0.021 | 42.335
2.5 | 0.487 | 0.01024 | -0.021 | 47.532
3 | 0.545 | 0.0104 | -0.022 | 52.441
3.5 | 0.604 | 0.01059 | -0.023 | 57.025
4 | 0.662 | 0.01131 | -0.023 | 58.518
4.5 | 0.72 | 0.01157 | -0.024 | 62.204
5 | 0.777 | 0.01217 | -0.024 | 63.88
5.5 | 0.834 | 0.01244 | -0.025 | 67.047
6 | 0.889 | 0.01352 | -0.026 | 65.705
6.5 | 0.943 | 0.01325 | -0.026 | 71.169
7 | 0.995 | 0.01438 | -0.027 | 69.179
7.5 | 1.046 | 0.01486 | -0.027 | 70.398
8 | 1.095 | 0.01539 | -0.028 | 71.195
8.5 | 1.143 | 0.01589 | -0.028 | 71.945
9 | 1.188 | 0.01649 | -0.029 | 72.054
9.5 | 1.231 | 0.01704 | -0.03 | 72.259
10 | 1.271 | 0.01773 | -0.03 | 71.689
10.5 | 1.308 | 0.01854 | -0.031 | 70.526
11 | 1.34 | 0.01937 | -0.031 | 69.194
11.5 | 1.368 | 0.0203 | -0.032 | 67.427
12 | 1.393 | 0.02123 | -0.032 | 65.643
12.5 | 1.414 | 0.02231 | -0.033 | 63.37
13 | 1.43 | 0.02375 | -0.033 | 60.201
13.5 | 1.441 | 0.02527 | -0.033 | 57.027
14 | 1.442 | 0.02687 | -0.034 | 53.674
14.5 | 1.425 | 0.02927 | -0.034 | 48.676
15 | 1.404 | 0.03068 | -0.034 | 45.753
15.5 | 1.373 | 0.03341 | -0.035 | 41.106
16 | 1.334 | 0.03713 | -0.035 | 35.939
16.5 | 1.295 | 0.04012 | -0.035 | 32.278
17 | 1.25 | 0.04461 | -0.035 | 28.015
17.5 | 1.197 | 0.0519 | -0.035 | 23.075
18 | 1.145 | 0.05864 | -0.035 | 19.533
18.5 | 1.066 | 0.08356 | -0.033 | 12.752
19 | 1.013 | 0.093 | -0.033 | 10.892

## 100. Re 8M Mach 0.10 (2)
BIGFOIL.COM POLAR EXPORT
vr7b
BOEING-VERTOL VR-7 WITH TAB |  |  |  | Cl Max: | 1.8895 | at alpha= | 17.5 | deg
XFOIL ncrit=9 |  |  |  | L/D Max: | 136.311 | at alpha= | 5 | deg
Re: | 8000000 |  |  | Cd Min: | 0.07403 | at alpha= | 20 | deg
Mach: | 0.1 |  |  | Cl=0 at alpha= | -1.6147 | deg
|  |  |  | @ Cl=0.1, Cd= | 0.006054
|  |  |  | @ Cl=0.4, Cd= | 0.0049595
|  |  |  | @ Cl=0.6, Cd= | 0.004988
alpha (deg) | Cl | Cd | Cm | Cl/Cd
-19 | -1.6609 | 0.05036 | -0.0236 | -32.9805
-18.5 | -1.6953 | 0.03917 | -0.0305 | -43.2806
-18 | -1.7099 | 0.03299 | -0.0307 | -51.8309
-17.5 | -1.7176 | 0.02945 | -0.026 | -58.3226
-17 | -1.6956 | 0.02691 | -0.0228 | -63.01
-16.5 | -1.6635 | 0.02475 | -0.0204 | -67.2121
-16 | -1.6251 | 0.02293 | -0.0185 | -70.8722
-15.5 | -1.5821 | 0.02138 | -0.0168 | -73.9991
-15 | -1.5361 | 0.02 | -0.0155 | -76.805
-14.5 | -1.4876 | 0.01881 | -0.0143 | -79.0856
-14 | -1.4373 | 0.01774 | -0.0134 | -81.0203
-13.5 | -1.3857 | 0.01674 | -0.0125 | -82.7778
-13 | -1.335 | 0.01537 | -0.0117 | -86.8575
-12.5 | -1.2825 | 0.01412 | -0.0112 | -90.8286
-12 | -1.2278 | 0.01322 | -0.0108 | -92.8744
-11.5 | -1.172 | 0.01248 | -0.0105 | -93.9103
-11 | -1.1151 | 0.01187 | -0.0104 | -93.9427
-10.5 | -1.0575 | 0.01135 | -0.0105 | -93.1718
-9 | -0.8831 | 0.01007 | -0.0108 | -87.6961
-8.5 | -0.8245 | 0.00973 | -0.011 | -84.7379
-8 | -0.7656 | 0.00938 | -0.0113 | -81.6205
-7.5 | -0.707 | 0.00867 | -0.0116 | -81.5456
-7 | -0.6477 | 0.0083 | -0.0119 | -78.0361
-6.5 | -0.5882 | 0.008 | -0.0123 | -73.525
-6 | -0.5286 | 0.00771 | -0.0128 | -68.5603
-5.5 | -0.4688 | 0.00746 | -0.0133 | -62.8418
-5 | -0.4089 | 0.00724 | -0.0138 | -56.4779
-4.5 | -0.3487 | 0.00706 | -0.0144 | -49.3909
-4 | -0.2884 | 0.00679 | -0.0151 | -42.4742
-3.5 | -0.2281 | 0.00661 | -0.0157 | -34.5083
-3 | -0.1677 | 0.00648 | -0.0164 | -25.8796
-2.5 | -0.1073 | 0.00636 | -0.0172 | -16.8711
-2 | -0.0467 | 0.00625 | -0.018 | -7.472
-1.5 | 0.0139 | 0.00618 | -0.0188 | 2.2492
-1 | 0.0746 | 0.0061 | -0.0197 | 12.2295
-0.5 | 0.1353 | 0.00599 | -0.0206 | 22.5876
0 | 0.1961 | 0.0059 | -0.0216 | 33.2373
0.5 | 0.2575 | 0.00561 | -0.0229 | 45.9002
1 | 0.3191 | 0.00532 | -0.0243 | 59.9812
1.5 | 0.3807 | 0.00495 | -0.0258 | 76.9091
2 | 0.4415 | 0.00498 | -0.0269 | 88.6546
2.5 | 0.5022 | 0.00498 | -0.028 | 100.8434
3.5 | 0.6239 | 0.00499 | -0.0304 | 125.0301
4 | 0.6846 | 0.00523 | -0.0316 | 130.8987
4.5 | 0.7452 | 0.0055 | -0.0329 | 135.4909
5 | 0.8056 | 0.00591 | -0.0343 | 136.3113
5.5 | 0.8651 | 0.00636 | -0.0355 | 136.022
6 | 0.9244 | 0.00684 | -0.0366 | 135.1462
6.5 | 0.9835 | 0.0075 | -0.0379 | 131.1333
7 | 1.0419 | 0.00791 | -0.0388 | 131.7193
7.5 | 1.1003 | 0.00828 | -0.0397 | 132.8865
8 | 1.1582 | 0.00874 | -0.0407 | 132.5172
8.5 | 1.2149 | 0.00936 | -0.0415 | 129.797
9 | 1.2708 | 0.00998 | -0.0422 | 127.3347
10 | 1.3806 | 0.01096 | -0.0431 | 125.9672
10.5 | 1.4354 | 0.01159 | -0.0437 | 123.8481
11 | 1.4896 | 0.01219 | -0.0443 | 122.1985
11.5 | 1.5427 | 0.01283 | -0.0447 | 120.2416
12 | 1.5938 | 0.01364 | -0.0449 | 116.8475
12.5 | 1.6439 | 0.01441 | -0.045 | 114.0805
13 | 1.6918 | 0.01527 | -0.0448 | 110.7924
13.5 | 1.7353 | 0.0164 | -0.0443 | 105.811
14 | 1.7763 | 0.01759 | -0.0437 | 100.9835
14.5 | 1.8023 | 0.01925 | -0.0414 | 93.626
15 | 1.8236 | 0.02143 | -0.039 | 85.0957
15.5 | 1.8439 | 0.02404 | -0.0374 | 76.7013
16 | 1.8636 | 0.02693 | -0.0362 | 69.2016
16.5 | 1.8786 | 0.03043 | -0.0354 | 61.7351
17 | 1.8876 | 0.03469 | -0.0347 | 54.4134
17.5 | 1.8895 | 0.03977 | -0.0343 | 47.5107
18 | 1.886 | 0.04555 | -0.0341 | 41.405
18.5 | 1.8798 | 0.05193 | -0.0344 | 36.1987
19 | 1.8735 | 0.05855 | -0.0351 | 31.9983
19.5 | 1.8638 | 0.06587 | -0.0363 | 28.2951
20 | 1.8491 | 0.07403 | -0.038 | 24.9777

## 101. Re 8M Mach 0.25 (1)
BIGFOIL.COM POLAR EXPORT
vr7b
BOEING-VERTOL VR-7 WITH TAB |  |  |  | Cl Max: | 1.374 | at alpha= | 12.5 | deg
JavaFoil+Calcfoil stall+Eppler ext transition |  |  |  | L/D Max: | 71.229 | at alpha= | 6.5 | deg
Re: | 8000000 |  |  | Cd Min: | 0.01001 | at alpha= | 1.5 | deg
Mach: | 0.25 |  |  | Cl=0 at alpha= | -1.678 | deg
|  |  |  | @ Cl=0.1, Cd= | 0.01087
|  |  |  | @ Cl=0.4, Cd= | 0.010077
|  |  |  | @ Cl=0.6, Cd= | 0.01096
alpha (deg) | Cl | Cd | Cm | Cl/Cd
-14.5 | -0.239 | 0.11016 | -0.001 | -2.166
-14 | -0.293 | 0.10247 | -0.001 | -2.855
-13.5 | -0.341 | 0.0973 | -0.002 | -3.501
-13 | -0.384 | 0.0921 | -0.002 | -4.172
-12.5 | -0.424 | 0.0851 | -0.002 | -4.978
-12 | -0.458 | 0.07954 | -0.002 | -5.762
-11.5 | -0.488 | 0.0739 | -0.003 | -6.606
-11 | -0.512 | 0.06926 | -0.003 | -7.388
-10.5 | -0.53 | 0.06372 | -0.004 | -8.325
-10 | -0.54 | 0.06153 | -0.004 | -8.777
-9.5 | -0.655 | 0.01448 | -0.007 | -45.23
-9 | -0.644 | 0.01428 | -0.008 | -45.091
-8.5 | -0.628 | 0.01334 | -0.009 | -47.07
-8 | -0.604 | 0.01321 | -0.009 | -45.765
-7.5 | -0.576 | 0.01284 | -0.01 | -44.827
-7 | -0.542 | 0.01251 | -0.01 | -43.347
-6.5 | -0.504 | 0.01229 | -0.011 | -41.032
-6 | -0.463 | 0.01204 | -0.012 | -38.439
-5.5 | -0.418 | 0.01166 | -0.012 | -35.825
-5 | -0.37 | 0.01144 | -0.013 | -32.305
-4.5 | -0.319 | 0.01155 | -0.013 | -27.584
-4 | -0.267 | 0.01103 | -0.014 | -24.175
-3.5 | -0.211 | 0.01122 | -0.015 | -18.852
-3 | -0.155 | 0.01126 | -0.015 | -13.754
-2.5 | -0.097 | 0.01121 | -0.016 | -8.66
-2 | -0.038 | 0.01116 | -0.016 | -3.436
-1.5 | 0.021 | 0.01111 | -0.017 | 1.9
-1 | 0.081 | 0.011 | -0.018 | 7.367
-0.5 | 0.141 | 0.01059 | -0.018 | 13.352
0 | 0.2 | 0.01078 | -0.019 | 18.572
0.5 | 0.26 | 0.01094 | -0.02 | 23.785
1 | 0.32 | 0.011 | -0.02 | 29.081
1.5 | 0.38 | 0.01001 | -0.021 | 37.958
2 | 0.44 | 0.01021 | -0.021 | 43.081
2.5 | 0.5 | 0.01031 | -0.022 | 48.475
3 | 0.56 | 0.01052 | -0.023 | 53.248
3.5 | 0.62 | 0.01118 | -0.023 | 55.421
4 | 0.679 | 0.01151 | -0.024 | 59.049
4.5 | 0.739 | 0.01216 | -0.024 | 60.747
5 | 0.798 | 0.01237 | -0.025 | 64.483
5.5 | 0.855 | 0.01265 | -0.026 | 67.64
6 | 0.911 | 0.01377 | -0.026 | 66.159
6.5 | 0.966 | 0.01356 | -0.027 | 71.229
7 | 1.018 | 0.01479 | -0.027 | 68.846
7.5 | 1.069 | 0.01534 | -0.028 | 69.704
8 | 1.118 | 0.01589 | -0.029 | 70.352
8.5 | 1.164 | 0.01651 | -0.029 | 70.537
9 | 1.207 | 0.01718 | -0.03 | 70.252
9.5 | 1.247 | 0.0179 | -0.03 | 69.687
10 | 1.282 | 0.01864 | -0.031 | 68.788
10.5 | 1.312 | 0.01951 | -0.031 | 67.224
11 | 1.336 | 0.02077 | -0.032 | 64.336
11.5 | 1.355 | 0.0219 | -0.032 | 61.89
12 | 1.368 | 0.02325 | -0.033 | 58.86
12.5 | 1.374 | 0.0249 | -0.033 | 55.178
13 | 1.374 | 0.02671 | -0.033 | 51.435
13.5 | 1.368 | 0.02847 | -0.034 | 48.058
14 | 1.347 | 0.03059 | -0.034 | 44.047
14.5 | 1.293 | 0.03438 | -0.034 | 37.606
15 | 1.228 | 0.03843 | -0.034 | 31.952
15.5 | 1.155 | 0.04278 | -0.035 | 27.013
16 | 1.071 | 0.04965 | -0.035 | 21.564
16.5 | 0.927 | 0.09087 | -0.031 | 10.198
17 | 0.814 | 0.12113 | -0.027 | 6.723
17.5 | 0.723 | 0.13232 | -0.026 | 5.467

## 102. Re 8M Mach 0.25 (2)
BIGFOIL.COM POLAR EXPORT
vr7b
BOEING-VERTOL VR-7 WITH TAB |  |  |  | Cl Max: | 1.8392 | at alpha= | 16 | deg
XFOIL ncrit=9 |  |  |  | L/D Max: | 138.56 | at alpha= | 5 | deg
Re: | 8000000 |  |  | Cd Min: | 0.21046 | at alpha= | -16 | deg
Mach: | 0.25 |  |  | Cl=0 at alpha= | -1.6214 | deg
|  |  |  | @ Cl=0.1, Cd= | 0.0060853
|  |  |  | @ Cl=0.4, Cd= | 0.0049738
|  |  |  | @ Cl=0.6, Cd= | 0.0049873
alpha (deg) | Cl | Cd | Cm | Cl/Cd
-16 | -0.7401 | 0.21046 | 0.0832 | -3.5166
-15.5 | -0.7234 | 0.20292 | 0.079 | -3.565
-15 | -0.71 | 0.1938 | 0.0743 | -3.6636
-14.5 | -0.7043 | 0.18209 | 0.0689 | -3.8679
-14 | -0.6983 | 0.17134 | 0.0636 | -4.0755
-13.5 | -0.6858 | 0.16356 | 0.0597 | -4.193
-13 | -0.6731 | 0.15618 | 0.0561 | -4.3098
-12.5 | -0.6653 | 0.1472 | 0.0517 | -4.5197
-12 | -0.687 | 0.13076 | 0.044 | -5.2539
-11 | -1.1533 | 0.02074 | -0.0205 | -55.6075
-10.5 | -1.1125 | 0.01543 | -0.019 | -72.0998
-10 | -1.0528 | 0.01393 | -0.0179 | -75.5779
-9.5 | -0.9912 | 0.01287 | -0.017 | -77.0163
-9 | -0.9292 | 0.01188 | -0.0163 | -78.2155
-8.5 | -0.8669 | 0.01098 | -0.0157 | -78.9526
-8 | -0.8041 | 0.01027 | -0.0152 | -78.296
-7.5 | -0.7411 | 0.00968 | -0.0149 | -76.5599
-7 | -0.6784 | 0.00895 | -0.0148 | -75.7989
-6.5 | -0.6152 | 0.00844 | -0.0148 | -72.891
-6 | -0.5521 | 0.00805 | -0.0149 | -68.5839
-5.5 | -0.4889 | 0.00775 | -0.0151 | -63.0839
-5 | -0.4258 | 0.00743 | -0.0154 | -57.3082
-4.5 | -0.3627 | 0.00718 | -0.0158 | -50.5153
-4 | -0.2996 | 0.00696 | -0.0162 | -43.046
-3.5 | -0.2365 | 0.0067 | -0.0168 | -35.2985
-3 | -0.1735 | 0.00654 | -0.0174 | -26.5291
-2.5 | -0.1106 | 0.0064 | -0.0181 | -17.2812
-2 | -0.0477 | 0.00629 | -0.0188 | -7.5835
-1.5 | 0.0153 | 0.0062 | -0.0197 | 2.4677
-1 | 0.0782 | 0.00612 | -0.0205 | 12.7778
-0.5 | 0.141 | 0.00602 | -0.0214 | 23.4219
0 | 0.2041 | 0.00592 | -0.0225 | 34.4764
0.5 | 0.2677 | 0.00568 | -0.0238 | 47.1303
1 | 0.3314 | 0.00537 | -0.0253 | 61.7132
1.5 | 0.3952 | 0.00497 | -0.0269 | 79.5171
2 | 0.4583 | 0.00502 | -0.028 | 91.2948
2.5 | 0.5212 | 0.00502 | -0.0291 | 103.8247
3 | 0.5844 | 0.00497 | -0.0303 | 117.5855
3.5 | 0.6475 | 0.00504 | -0.0315 | 128.4722
4 | 0.7107 | 0.0053 | -0.0328 | 134.0943
4.5 | 0.774 | 0.00563 | -0.0341 | 137.4778
5 | 0.8369 | 0.00604 | -0.0355 | 138.5596
5.5 | 0.8991 | 0.00657 | -0.0367 | 136.8493
6 | 0.9611 | 0.00705 | -0.0377 | 136.3262
6.5 | 1.0229 | 0.00778 | -0.0388 | 131.4781
7 | 1.0841 | 0.0082 | -0.0396 | 132.2073
7.5 | 1.1455 | 0.00857 | -0.0403 | 133.6639
8 | 1.206 | 0.00924 | -0.041 | 130.5195
8.5 | 1.2655 | 0.00994 | -0.0416 | 127.3139
9 | 1.3244 | 0.01057 | -0.0419 | 125.298
10 | 1.4396 | 0.01175 | -0.0419 | 122.5191
10.5 | 1.4974 | 0.01244 | -0.042 | 120.3698
11 | 1.5538 | 0.01321 | -0.0419 | 117.623
11.5 | 1.6074 | 0.01419 | -0.0415 | 113.277
12 | 1.6597 | 0.01512 | -0.0409 | 109.7685
12.5 | 1.7069 | 0.01639 | -0.0398 | 104.1428
13 | 1.7457 | 0.01799 | -0.0383 | 97.0372
13.5 | 1.7703 | 0.0201 | -0.0352 | 88.0746
14 | 1.7923 | 0.02294 | -0.0329 | 78.1299
14.5 | 1.8134 | 0.02618 | -0.0313 | 69.2666
15 | 1.8298 | 0.03007 | -0.0301 | 60.8513
15.5 | 1.839 | 0.03481 | -0.0292 | 52.8296
16 | 1.8392 | 0.0405 | -0.0285 | 45.4123
16.5 | 1.8327 | 0.04701 | -0.0282 | 38.9853
17 | 1.8253 | 0.05401 | -0.0285 | 33.7956
17.5 | 1.8151 | 0.06156 | -0.0293 | 29.4851
18 | 1.8 | 0.06998 | -0.0308 | 25.7216
18.5 | 1.7796 | 0.07937 | -0.0329 | 22.4216
19 | 1.7543 | 0.08955 | -0.0357 | 19.5902
19.5 | 1.7262 | 0.10042 | -0.0392 | 17.1898
20 | 1.6952 | 0.11197 | -0.0434 | 15.1398

## 103. Re 8M Mach 0.50 (1)
BIGFOIL.COM POLAR EXPORT
vr7b
BOEING-VERTOL VR-7 WITH TAB |  |  |  | Cl Max: | 1.271 | at alpha= | 20 | deg
JavaFoil+Calcfoil stall+Eppler ext transition |  |  |  | L/D Max: | 66.292 | at alpha= | 6 | deg
Re: | 8000000 |  |  | Cd Min: | -99 | at alpha= | -20 | deg
Mach: | 0.5 |  |  | Cl=0 at alpha= | -1.6742 | deg
|  |  |  | @ Cl=0.1, Cd= | 0.011198
|  |  |  | @ Cl=0.4, Cd= | 0.01069
|  |  |  | @ Cl=0.6, Cd= | 0.010888
alpha (deg) | Cl | Cd | Cm | Cl/Cd
-20 | -0.922 | -99 | 0.002 | -99
-19.5 | -0.899 | -99 | 0.002 | -99
-19 | -0.876 | 0.14644 | 0.002 | -5.982
-18.5 | -0.852 | 0.13925 | 0.001 | -6.116
-18 | -0.828 | 0.1339 | 0.001 | -6.183
-17.5 | -0.805 | 0.12433 | 0.001 | -6.471
-17 | -0.779 | 0.13059 | 0 | -5.964
-16.5 | -0.754 | 0.12482 | 0 | -6.039
-16 | -0.732 | 0.11408 | 0 | -6.412
-15.5 | -0.717 | 0.09739 | -0.001 | -7.358
-15 | -0.704 | 0.08131 | -0.001 | -8.664
-14.5 | -0.737 | 0.0381 | -0.002 | -19.348
-14 | -0.631 | 0.10297 | -0.001 | -6.127
-13.5 | -0.607 | 0.09498 | -0.002 | -6.387
-13 | -0.583 | 0.0879 | -0.002 | -6.637
-12.5 | -0.56 | 0.08118 | -0.003 | -6.903
-12 | -0.547 | 0.06541 | -0.004 | -8.368
-11.5 | -0.507 | 0.08116 | -0.003 | -6.245
-11 | -0.481 | 0.07993 | -0.003 | -6.021
-10.5 | -0.457 | 0.07092 | -0.004 | -6.446
-10 | -0.433 | 0.06599 | -0.004 | -6.555
-9.5 | -0.408 | 0.06189 | -0.005 | -6.591
-9 | -0.384 | 0.05656 | -0.005 | -6.791
-8.5 | -0.431 | 0.01491 | -0.01 | -28.937
-8 | -0.33 | 0.05582 | -0.005 | -5.906
-7.5 | -0.303 | 0.05468 | -0.005 | -5.549
-7 | -0.279 | 0.0498 | -0.006 | -5.594
-6.5 | -0.308 | 0.01313 | -0.012 | -23.492
-6 | -0.277 | 0.01287 | -0.013 | -21.526
-5.5 | -0.363 | 0.01251 | -0.014 | -29.002
-5 | -0.365 | 0.01225 | -0.014 | -29.755
-4.5 | -0.331 | 0.0119 | -0.015 | -27.803
-4 | -0.284 | 0.0116 | -0.016 | -24.458
-3.5 | -0.229 | 0.01158 | -0.016 | -19.753
-3 | -0.169 | 0.01169 | -0.017 | -14.484
-2.5 | -0.107 | 0.01152 | -0.018 | -9.304
-2 | -0.043 | 0.01139 | -0.018 | -3.737
-1.5 | 0.023 | 0.01125 | -0.019 | 2.089
-1 | 0.09 | 0.01122 | -0.02 | 8.057
-0.5 | 0.158 | 0.01107 | -0.02 | 14.258
0 | 0.223 | 0.01119 | -0.021 | 19.959
0.5 | 0.29 | 0.01124 | -0.022 | 25.8
1 | 0.357 | 0.01128 | -0.023 | 31.624
1.5 | 0.424 | 0.01036 | -0.023 | 40.91
2 | 0.49 | 0.01055 | -0.024 | 46.478
2.5 | 0.557 | 0.01074 | -0.025 | 51.878
3 | 0.624 | 0.01097 | -0.025 | 56.863
3.5 | 0.69 | 0.01183 | -0.026 | 58.349
4 | 0.756 | 0.01211 | -0.027 | 62.443
4.5 | 0.821 | 0.01302 | -0.027 | 63.075
5 | 0.886 | 0.01338 | -0.028 | 66.22
5.5 | 0.947 | 0.01481 | -0.029 | 63.91
6 | 1.006 | 0.01517 | -0.029 | 66.292
6.5 | 1.059 | 0.01691 | -0.03 | 62.658
7 | 1.108 | 0.01718 | -0.031 | 64.506
7.5 | 1.149 | 0.01814 | -0.031 | 63.368
8 | 1.179 | 0.01927 | -0.032 | 61.195
8.5 | 1.192 | 0.02056 | -0.032 | 57.977
9 | 1.175 | 0.02233 | -0.033 | 52.612
9.5 | 1.084 | 0.02431 | -0.033 | 44.593
10 | 0.754 | 0.02596 | -0.034 | 29.04
10.5 | 0.782 | 0.02911 | -0.034 | 26.855
11 | 0.799 | 0.03581 | -0.034 | 22.308
11.5 | 0.813 | 0.04362 | -0.033 | 18.65
12 | 0.821 | 0.05722 | -0.032 | 14.342
12.5 | 0.836 | 0.06834 | -0.031 | 12.232
13 | 0.875 | 0.06315 | -0.032 | 13.858
13.5 | 0.902 | 0.06973 | -0.033 | 12.929
14 | 0.865 | 0.10173 | -0.022 | 8.504
14.5 | 0.908 | 0.10477 | -0.027 | 8.667
15 | 1.041 | 0.05044 | -0.038 | 20.628
15.5 | 1.056 | 0.06065 | -0.037 | 17.412
16 | 1.067 | 0.07482 | -0.036 | 14.263
16.5 | 1.082 | 0.089 | -0.036 | 12.159
17 | 1.095 | 0.09929 | -0.035 | 11.025
17.5 | 1.124 | 0.10713 | -0.035 | 10.49
18 | 1.155 | 0.10512 | -0.036 | 10.984
18.5 | 1.187 | 0.11128 | -0.036 | 10.67
19 | 1.229 | 0.10307 | -0.038 | 11.92
19.5 | 1.255 | 0.11136 | -0.038 | 11.273
20 | 1.271 | 0.12827 | -0.037 | 9.906

## 104. Re 8M Mach 0.50 (2)
BIGFOIL.COM POLAR EXPORT
vr7b
BOEING-VERTOL VR-7 WITH TAB |  |  |  | Cl Max: | 1.6501 | at alpha= | 10.5 | deg
XFOIL ncrit=9 |  |  |  | L/D Max: | 145.647 | at alpha= | 4 | deg
Re: | 8000000 |  |  | Cd Min: | 0.25867 | at alpha= | -17.5 | deg
Mach: | 0.5 |  |  | Cl=0 at alpha= | -1.6484 | deg
|  |  |  | @ Cl=0.1, Cd= | 0.0062453
|  |  |  | @ Cl=0.4, Cd= | 0.0055008
|  |  |  | @ Cl=0.6, Cd= | 0.0052135
alpha (deg) | Cl | Cd | Cm | Cl/Cd
-20 | -0.6021 | 0.23863 | 0.0756 | -2.5232
-19.5 | -0.591 | 0.23126 | 0.0726 | -2.5556
-19 | -0.5788 | 0.22471 | 0.0696 | -2.5758
-18.5 | -0.5655 | 0.21876 | 0.0666 | -2.585
-17.5 | -0.8453 | 0.25867 | 0.1133 | -3.2679
-17 | -0.8215 | 0.25032 | 0.108 | -3.2818
-16.5 | -0.7999 | 0.23963 | 0.1022 | -3.3381
-16 | -0.7788 | 0.22937 | 0.0965 | -3.3954
-15.5 | -0.7561 | 0.22091 | 0.0914 | -3.4227
-15 | -0.7331 | 0.21283 | 0.0864 | -3.4445
-14.5 | -0.7105 | 0.20474 | 0.0815 | -3.4703
-14 | -0.6887 | 0.19594 | 0.0764 | -3.5149
-13.5 | -0.669 | 0.18669 | 0.0713 | -3.5835
-13 | -0.651 | 0.17756 | 0.0665 | -3.6664
-12.5 | -0.6345 | 0.16842 | 0.0618 | -3.7674
-12 | -0.6185 | 0.15952 | 0.0574 | -3.8773
-11.5 | -0.607 | 0.14998 | 0.0527 | -4.0472
-11 | -0.5915 | 0.14193 | 0.0488 | -4.1675
-10.5 | -0.5784 | 0.13366 | 0.0449 | -4.3274
-10 | -0.5681 | 0.12484 | 0.0408 | -4.5506
-9.5 | -0.5626 | 0.11525 | 0.0363 | -4.8816
-9 | -0.56 | 0.1054 | 0.0314 | -5.3131
-8.5 | -0.5584 | 0.09569 | 0.0263 | -5.8355
-8 | -0.5581 | 0.08595 | 0.0205 | -6.4933
-7.5 | -0.5634 | 0.07528 | 0.0129 | -7.4841
-7 | -0.5685 | 0.06402 | 0.0011 | -8.88
-6.5 | -0.5689 | 0.05113 | -0.0137 | -11.1265
-6 | -0.554 | 0.04052 | -0.0195 | -13.6723
-5.5 | -0.527 | 0.02984 | -0.0222 | -17.6609
-5 | -0.4882 | 0.01838 | -0.023 | -26.5615
-4.5 | -0.4275 | 0.01054 | -0.023 | -40.5598
-4 | -0.353 | 0.00827 | -0.0225 | -42.6844
-3.5 | -0.2767 | 0.00747 | -0.0223 | -37.0415
-3 | -0.201 | 0.00691 | -0.0223 | -29.0883
-2.5 | -0.1261 | 0.00666 | -0.0226 | -18.9339
-2 | -0.0519 | 0.00648 | -0.023 | -8.0093
-1.5 | 0.0219 | 0.00634 | -0.0237 | 3.4543
-1 | 0.0951 | 0.00625 | -0.0245 | 15.216
-0.5 | 0.1681 | 0.00618 | -0.0254 | 27.2006
0 | 0.2414 | 0.00612 | -0.0267 | 39.4444
0.5 | 0.3149 | 0.00593 | -0.0281 | 53.1029
1 | 0.3886 | 0.00557 | -0.0298 | 69.7666
1.5 | 0.4627 | 0.00512 | -0.0317 | 90.3711
2 | 0.5359 | 0.00517 | -0.0329 | 103.6557
2.5 | 0.6095 | 0.00522 | -0.0342 | 116.7625
3 | 0.6836 | 0.00527 | -0.0355 | 129.7154
3.5 | 0.7582 | 0.00535 | -0.0368 | 141.7196
4 | 0.8331 | 0.00572 | -0.0381 | 145.6469
5 | 0.9841 | 0.00676 | -0.0406 | 145.5769
5.5 | 1.059 | 0.00741 | -0.0414 | 142.915
6 | 1.1324 | 0.00844 | -0.042 | 134.1706
6.5 | 1.2073 | 0.00904 | -0.0419 | 133.5509
7 | 1.2823 | 0.00968 | -0.0416 | 132.469
7.5 | 1.3538 | 0.01081 | -0.0409 | 125.2359
8 | 1.4262 | 0.01177 | -0.0396 | 121.1725
8.5 | 1.4972 | 0.01279 | -0.0379 | 117.0602
9 | 1.5643 | 0.01409 | -0.0356 | 111.022
9.5 | 1.6165 | 0.01612 | -0.0324 | 100.2792
10 | 1.644 | 0.01956 | -0.0277 | 84.0491
10.5 | 1.6501 | 0.02551 | -0.0247 | 64.6844
11 | 1.6313 | 0.03366 | -0.0229 | 48.4641
11.5 | 1.5991 | 0.04278 | -0.0217 | 37.3796
12 | 1.5617 | 0.0528 | -0.0218 | 29.5777
12.5 | 1.5216 | 0.06379 | -0.0234 | 23.8533
13 | 1.4816 | 0.0754 | -0.0262 | 19.6499
13.5 | 1.4421 | 0.08759 | -0.03 | 16.4642
14 | 1.4042 | 0.10022 | -0.0348 | 14.0112
14.5 | 1.3685 | 0.11316 | -0.0404 | 12.0935
15 | 1.3362 | 0.12635 | -0.0468 | 10.5754
15.5 | 1.308 | 0.13976 | -0.054 | 9.3589

## 105. Re 10M Mach 0.00 (1)
BIGFOIL.COM POLAR EXPORT
vr7b
BOEING-VERTOL VR-7 WITH TAB |  |  |  | Cl Max: | 1.459 | at alpha= | 14 | deg
JavaFoil+Calcfoil stall+Eppler ext transition |  |  |  | L/D Max: | 74.711 | at alpha= | 9.5 | deg
Re: | 10000000 |  |  | Cd Min: | 0.00995 | at alpha= | 1.5 | deg
Mach: | 0 |  |  | Cl=0 at alpha= | -1.6754 | deg
|  |  |  | @ Cl=0.1, Cd= | 0.010641
|  |  |  | @ Cl=0.4, Cd= | 0.0099831
|  |  |  | @ Cl=0.6, Cd= | 0.010928
alpha (deg) | Cl | Cd | Cm | Cl/Cd
-16.5 | -0.504 | 0.11962 | 0 | -4.216
-16 | -0.521 | 0.11329 | 0 | -4.601
-15.5 | -0.538 | 0.107 | -0.001 | -5.027
-15 | -0.554 | 0.10079 | -0.001 | -5.5
-14.5 | -0.567 | 0.09787 | -0.001 | -5.794
-14 | -0.58 | 0.09272 | -0.001 | -6.257
-13.5 | -0.592 | 0.08742 | -0.002 | -6.776
-13 | -0.613 | 0.07191 | -0.002 | -8.53
-12.5 | -0.617 | 0.07076 | -0.003 | -8.724
-12 | -0.627 | 0.06346 | -0.003 | -9.875
-11.5 | -0.737 | 0.01576 | -0.005 | -46.774
-11 | -0.737 | 0.01509 | -0.006 | -48.798
-10.5 | -0.732 | 0.01428 | -0.006 | -51.266
-10 | -0.721 | 0.01364 | -0.007 | -52.859
-9.5 | -0.705 | 0.01327 | -0.007 | -53.136
-9 | -0.681 | 0.01294 | -0.008 | -52.593
-8.5 | -0.651 | 0.01263 | -0.008 | -51.577
-8 | -0.618 | 0.01256 | -0.009 | -49.242
-7.5 | -0.583 | 0.01226 | -0.009 | -47.526
-7 | -0.544 | 0.01205 | -0.01 | -45.129
-6.5 | -0.502 | 0.01179 | -0.011 | -42.571
-6 | -0.458 | 0.01139 | -0.011 | -40.177
-5.5 | -0.411 | 0.01129 | -0.012 | -36.439
-5 | -0.363 | 0.01105 | -0.012 | -32.867
-4.5 | -0.312 | 0.01116 | -0.013 | -27.977
-4 | -0.26 | 0.01099 | -0.014 | -23.647
-3.5 | -0.206 | 0.01111 | -0.014 | -18.512
-3 | -0.15 | 0.01108 | -0.015 | -13.581
-2.5 | -0.094 | 0.01089 | -0.015 | -8.648
-2 | -0.037 | 0.01086 | -0.016 | -3.422
-1.5 | 0.02 | 0.01083 | -0.017 | 1.889
-1 | 0.079 | 0.01075 | -0.017 | 7.309
-0.5 | 0.137 | 0.01045 | -0.018 | 13.115
0 | 0.194 | 0.01058 | -0.018 | 18.339
0.5 | 0.252 | 0.01077 | -0.019 | 23.412
1 | 0.31 | 0.01081 | -0.02 | 28.69
1.5 | 0.368 | 0.00995 | -0.02 | 37.022
2 | 0.426 | 0.01001 | -0.021 | 42.589
2.5 | 0.485 | 0.01013 | -0.021 | 47.823
3 | 0.543 | 0.0108 | -0.022 | 50.219
3.5 | 0.601 | 0.01093 | -0.023 | 54.957
4 | 0.659 | 0.0111 | -0.023 | 59.352
4.5 | 0.717 | 0.01166 | -0.024 | 61.437
5 | 0.774 | 0.01192 | -0.024 | 64.908
5.5 | 0.829 | 0.01291 | -0.025 | 64.24
6 | 0.885 | 0.01316 | -0.025 | 67.26
6.5 | 0.939 | 0.01327 | -0.026 | 70.776
7 | 0.991 | 0.01427 | -0.027 | 69.465
7.5 | 1.042 | 0.01439 | -0.027 | 72.468
8 | 1.092 | 0.01489 | -0.028 | 73.338
8.5 | 1.14 | 0.01537 | -0.028 | 74.134
9 | 1.185 | 0.01593 | -0.029 | 74.384
9.5 | 1.228 | 0.01644 | -0.029 | 74.711
10 | 1.269 | 0.01708 | -0.03 | 74.262
10.5 | 1.307 | 0.01783 | -0.031 | 73.285
11 | 1.341 | 0.01858 | -0.031 | 72.204
11.5 | 1.372 | 0.01934 | -0.032 | 70.92
12 | 1.398 | 0.02012 | -0.032 | 69.5
12.5 | 1.421 | 0.02113 | -0.033 | 67.24
13 | 1.439 | 0.02239 | -0.033 | 64.268
13.5 | 1.454 | 0.02373 | -0.033 | 61.242
14 | 1.459 | 0.025 | -0.034 | 58.344
14.5 | 1.444 | 0.02726 | -0.034 | 52.964
15 | 1.427 | 0.02892 | -0.034 | 49.339
15.5 | 1.403 | 0.03095 | -0.035 | 45.338
16 | 1.375 | 0.0332 | -0.035 | 41.399
16.5 | 1.337 | 0.03626 | -0.035 | 36.889
17 | 1.289 | 0.04356 | -0.035 | 29.595
17.5 | 1.248 | 0.04729 | -0.035 | 26.397
18 | 1.196 | 0.05659 | -0.035 | 21.137
18.5 | 1.138 | 0.06952 | -0.034 | 16.374
19 | 1.094 | 0.07474 | -0.035 | 14.637

## 106. Re 10M Mach 0.00 (2)
BIGFOIL.COM POLAR EXPORT
vr7b
BOEING-VERTOL VR-7 WITH TAB |  |  |  | Cl Max: | 1.9298 | at alpha= | 18.5 | deg
XFOIL ncrit=9 |  |  |  | L/D Max: | 137.362 | at alpha= | 7.5 | deg
Re: | 10000000 |  |  | Cd Min: | 0.06258 | at alpha= | 20 | deg
Mach: | 0 |  |  | Cl=0 at alpha= | -1.6121 | deg
|  |  |  | @ Cl=0.1, Cd= | 0.0059051
|  |  |  | @ Cl=0.4, Cd= | 0.004921
|  |  |  | @ Cl=0.6, Cd= | 0.0049864
alpha (deg) | Cl | Cd | Cm | Cl/Cd
-20 | -1.8241 | 0.03699 | -0.0292 | -49.3133
-19.5 | -1.833 | 0.03156 | -0.029 | -58.0798
-19 | -1.8406 | 0.02799 | -0.0248 | -65.7592
-18.5 | -1.8249 | 0.02582 | -0.0209 | -70.6778
-18 | -1.7945 | 0.02401 | -0.0185 | -74.7397
-17.5 | -1.7581 | 0.02245 | -0.0166 | -78.3118
-17 | -1.7175 | 0.02111 | -0.015 | -81.3595
-16.5 | -1.6742 | 0.01988 | -0.0137 | -84.2153
-16 | -1.6286 | 0.01877 | -0.0126 | -86.7661
-15.5 | -1.5809 | 0.01778 | -0.0117 | -88.9145
-15 | -1.532 | 0.01686 | -0.0109 | -90.866
-14.5 | -1.4816 | 0.01601 | -0.0103 | -92.5422
-14 | -1.4302 | 0.01523 | -0.0098 | -93.9068
-13.5 | -1.3778 | 0.01449 | -0.0094 | -95.0863
-13 | -1.3248 | 0.01373 | -0.0091 | -96.4894
-12.5 | -1.2717 | 0.01279 | -0.0089 | -99.4292
-12 | -1.2173 | 0.01203 | -0.0088 | -101.1887
-11.5 | -1.1619 | 0.01139 | -0.0088 | -102.0105
-11 | -1.1054 | 0.01088 | -0.009 | -101.5993
-10.5 | -1.0487 | 0.01042 | -0.0092 | -100.643
-9.5 | -0.9341 | 0.00966 | -0.0096 | -96.6977
-9 | -0.8763 | 0.00933 | -0.0099 | -93.9228
-8.5 | -0.8183 | 0.00904 | -0.0102 | -90.5199
-8 | -0.7601 | 0.00873 | -0.0106 | -87.0676
-7.5 | -0.7017 | 0.00828 | -0.011 | -84.7464
-7 | -0.6431 | 0.00788 | -0.0114 | -81.6117
-6.5 | -0.5841 | 0.00759 | -0.0119 | -76.9565
-6 | -0.525 | 0.00732 | -0.0124 | -71.7213
-5.5 | -0.4657 | 0.0071 | -0.013 | -65.5915
-5 | -0.4062 | 0.00691 | -0.0136 | -58.7844
-4.5 | -0.3466 | 0.00676 | -0.0142 | -51.2722
-4 | -0.2868 | 0.00657 | -0.0149 | -43.653
-3.5 | -0.2269 | 0.00639 | -0.0156 | -35.5086
-3 | -0.1669 | 0.00626 | -0.0163 | -26.6613
-2.5 | -0.1069 | 0.00617 | -0.0171 | -17.3258
-2 | -0.0467 | 0.00609 | -0.0179 | -7.6683
-1.5 | 0.0135 | 0.00601 | -0.0187 | 2.2463
-1 | 0.0737 | 0.00594 | -0.0195 | 12.4074
-0.5 | 0.134 | 0.00586 | -0.0204 | 22.8669
0 | 0.1947 | 0.00579 | -0.0215 | 33.6269
0.5 | 0.2554 | 0.00564 | -0.0226 | 45.2837
1 | 0.3162 | 0.00542 | -0.0239 | 58.3395
1.5 | 0.3778 | 0.00491 | -0.0256 | 76.945
2 | 0.4382 | 0.00494 | -0.0266 | 88.7045
2.5 | 0.4985 | 0.00495 | -0.0277 | 100.7071
3 | 0.5588 | 0.005 | -0.0288 | 111.76
3.5 | 0.6196 | 0.00498 | -0.0302 | 124.4177
4 | 0.6801 | 0.00525 | -0.0315 | 129.5429
4.5 | 0.7402 | 0.00559 | -0.0328 | 132.415
5 | 0.8003 | 0.00595 | -0.0342 | 134.5042
5.5 | 0.8599 | 0.00635 | -0.0355 | 135.4173
6 | 0.9187 | 0.00679 | -0.0367 | 135.3019
6.5 | 0.9771 | 0.0073 | -0.0378 | 133.8493
7 | 1.0355 | 0.00767 | -0.0388 | 135.0065
7.5 | 1.0934 | 0.00796 | -0.0397 | 137.3618
8 | 1.1507 | 0.00848 | -0.0407 | 135.6958
8.5 | 1.2074 | 0.00906 | -0.0417 | 133.2671
9 | 1.2638 | 0.00958 | -0.0425 | 131.9207
9.5 | 1.3194 | 0.01007 | -0.0433 | 131.0228
10 | 1.3744 | 0.01054 | -0.044 | 130.3985
11 | 1.4811 | 0.01151 | -0.0448 | 128.6794
11.5 | 1.5341 | 0.01213 | -0.0454 | 126.4716
12 | 1.5857 | 0.01284 | -0.0458 | 123.4969
12.5 | 1.6367 | 0.01349 | -0.0462 | 121.3269
13 | 1.6855 | 0.01429 | -0.0463 | 117.9496
13.5 | 1.7315 | 0.01523 | -0.0462 | 113.6901
14 | 1.776 | 0.01615 | -0.0458 | 109.969
14.5 | 1.8153 | 0.01737 | -0.0452 | 104.5078
15 | 1.839 | 0.01909 | -0.0428 | 96.3332
15.5 | 1.8625 | 0.02099 | -0.0407 | 88.7327
16 | 1.8849 | 0.02326 | -0.0392 | 81.0361
16.5 | 1.9031 | 0.0261 | -0.0379 | 72.9157
17 | 1.9156 | 0.02966 | -0.0369 | 64.5853
17.5 | 1.9233 | 0.03388 | -0.0362 | 56.768
18 | 1.9269 | 0.03863 | -0.0357 | 49.8809
18.5 | 1.9298 | 0.04358 | -0.0356 | 44.2818
19 | 1.9283 | 0.04921 | -0.0357 | 39.1851
19.5 | 1.9227 | 0.05551 | -0.0362 | 34.637
20 | 1.9132 | 0.06258 | -0.0373 | 30.5721

## 107. Re 10M Mach 0.10 (1)
BIGFOIL.COM POLAR EXPORT
vr7b
BOEING-VERTOL VR-7 WITH TAB |  |  |  | Cl Max: | 1.447 | at alpha= | 14 | deg
JavaFoil+Calcfoil stall+Eppler ext transition |  |  |  | L/D Max: | 74.361 | at alpha= | 9.5 | deg
Re: | 10000000 |  |  | Cd Min: | 0.00999 | at alpha= | 1.5 | deg
Mach: | 0.1 |  |  | Cl=0 at alpha= | -1.681 | deg
|  |  |  | @ Cl=0.1, Cd= | 0.010691
|  |  |  | @ Cl=0.4, Cd= | 0.010026
|  |  |  | @ Cl=0.6, Cd= | 0.010968
alpha (deg) | Cl | Cd | Cm | Cl/Cd
-16 | -0.481 | 0.11597 | 0 | -4.148
-15.5 | -0.5 | 0.10897 | -0.001 | -4.592
-15 | -0.518 | 0.10507 | -0.001 | -4.93
-14.5 | -0.535 | 0.09958 | -0.001 | -5.377
-14 | -0.551 | 0.09558 | -0.001 | -5.766
-13.5 | -0.568 | 0.08736 | -0.002 | -6.501
-13 | -0.582 | 0.08109 | -0.002 | -7.172
-12.5 | -0.592 | 0.07658 | -0.002 | -7.727
-12 | -0.599 | 0.07281 | -0.003 | -8.222
-11.5 | -0.719 | 0.01629 | -0.005 | -44.159
-11 | -0.723 | 0.0154 | -0.006 | -46.956
-10.5 | -0.72 | 0.01496 | -0.006 | -48.094
-10 | -0.714 | 0.01377 | -0.007 | -51.849
-9.5 | -0.7 | 0.0134 | -0.007 | -52.27
-9 | -0.677 | 0.01303 | -0.008 | -52.001
-8.5 | -0.649 | 0.01268 | -0.008 | -51.19
-8 | -0.617 | 0.01264 | -0.009 | -48.832
-7.5 | -0.582 | 0.0123 | -0.01 | -47.321
-7 | -0.544 | 0.01209 | -0.01 | -44.985
-6.5 | -0.503 | 0.01183 | -0.011 | -42.488
-6 | -0.459 | 0.01146 | -0.011 | -40.03
-5.5 | -0.412 | 0.01129 | -0.012 | -36.542
-5 | -0.364 | 0.01111 | -0.012 | -32.777
-4.5 | -0.313 | 0.01115 | -0.013 | -28.1
-4 | -0.261 | 0.01098 | -0.014 | -23.763
-3.5 | -0.207 | 0.01111 | -0.014 | -18.595
-3 | -0.151 | 0.01102 | -0.015 | -13.712
-2.5 | -0.095 | 0.01098 | -0.015 | -8.618
-2 | -0.037 | 0.01089 | -0.016 | -3.431
-1.5 | 0.021 | 0.01075 | -0.017 | 1.912
-1 | 0.079 | 0.01072 | -0.017 | 7.362
-0.5 | 0.138 | 0.01064 | -0.018 | 12.935
0 | 0.195 | 0.01064 | -0.018 | 18.322
0.5 | 0.253 | 0.0107 | -0.019 | 23.676
1 | 0.312 | 0.01087 | -0.02 | 28.677
1.5 | 0.37 | 0.00999 | -0.02 | 37.029
2 | 0.429 | 0.01006 | -0.021 | 42.607
2.5 | 0.487 | 0.01019 | -0.021 | 47.801
3 | 0.545 | 0.0108 | -0.022 | 50.486
3.5 | 0.604 | 0.01098 | -0.023 | 54.994
4 | 0.662 | 0.01115 | -0.023 | 59.383
4.5 | 0.72 | 0.01172 | -0.024 | 61.45
5 | 0.778 | 0.01194 | -0.024 | 65.118
5.5 | 0.833 | 0.01293 | -0.025 | 64.46
6 | 0.889 | 0.01325 | -0.026 | 67.072
6.5 | 0.943 | 0.01334 | -0.026 | 70.697
7 | 0.995 | 0.01434 | -0.027 | 69.417
7.5 | 1.047 | 0.01447 | -0.027 | 72.332
8 | 1.096 | 0.01498 | -0.028 | 73.184
8.5 | 1.144 | 0.01547 | -0.028 | 73.922
9 | 1.189 | 0.01603 | -0.029 | 74.167
9.5 | 1.232 | 0.01657 | -0.03 | 74.361
10 | 1.272 | 0.01723 | -0.03 | 73.821
10.5 | 1.309 | 0.01799 | -0.031 | 72.736
11 | 1.342 | 0.01874 | -0.031 | 71.623
11.5 | 1.371 | 0.01959 | -0.032 | 69.995
12 | 1.396 | 0.02048 | -0.032 | 68.163
12.5 | 1.417 | 0.02145 | -0.033 | 66.061
13 | 1.433 | 0.02279 | -0.033 | 62.899
13.5 | 1.445 | 0.0242 | -0.033 | 59.718
14 | 1.447 | 0.02558 | -0.034 | 56.588
14.5 | 1.428 | 0.02799 | -0.034 | 51.023
15 | 1.407 | 0.02969 | -0.035 | 47.395
15.5 | 1.379 | 0.03175 | -0.035 | 43.436
16 | 1.342 | 0.03472 | -0.035 | 38.654
16.5 | 1.3 | 0.03801 | -0.035 | 34.208
17 | 1.249 | 0.04452 | -0.035 | 28.06
17.5 | 1.198 | 0.05128 | -0.035 | 23.357
18 | 1.147 | 0.05718 | -0.035 | 20.061
18.5 | 1.067 | 0.08207 | -0.034 | 13
19 | 1.016 | 0.09024 | -0.033 | 11.254

## 108. Re 10M Mach 0.10 (2)
BIGFOIL.COM POLAR EXPORT
vr7b
BOEING-VERTOL VR-7 WITH TAB |  |  |  | Cl Max: | 1.9184 | at alpha= | 18 | deg
XFOIL ncrit=9 |  |  |  | L/D Max: | 137.528 | at alpha= | 7.5 | deg
Re: | 10000000 |  |  | Cd Min: | 0.0718 | at alpha= | -20 | deg
Mach: | 0.1 |  |  | Cl=0 at alpha= | -1.6132 | deg
|  |  |  | @ Cl=0.1, Cd= | 0.0059104
|  |  |  | @ Cl=0.4, Cd= | 0.0049229
|  |  |  | @ Cl=0.6, Cd= | 0.0049939
alpha (deg) | Cl | Cd | Cm | Cl/Cd
-20 | -1.6254 | 0.0718 | -0.0088 | -22.6379
-19.5 | -1.7131 | 0.05002 | -0.025 | -34.2483
-19 | -1.7502 | 0.03866 | -0.0317 | -45.2716
-18.5 | -1.7675 | 0.03224 | -0.032 | -54.8232
-18 | -1.777 | 0.02864 | -0.027 | -62.0461
-17.5 | -1.758 | 0.02596 | -0.0235 | -67.7196
-17 | -1.726 | 0.02384 | -0.021 | -72.3993
-16.5 | -1.6874 | 0.02207 | -0.0189 | -76.4567
-16 | -1.6443 | 0.02054 | -0.0172 | -80.0536
-15.5 | -1.598 | 0.01922 | -0.0158 | -83.1426
-15 | -1.5495 | 0.01804 | -0.0146 | -85.8925
-14.5 | -1.4989 | 0.01701 | -0.0135 | -88.1188
-14 | -1.447 | 0.01608 | -0.0127 | -89.9876
-13.5 | -1.3939 | 0.01523 | -0.012 | -91.5233
-13 | -1.3398 | 0.01443 | -0.0115 | -92.8482
-12.5 | -1.2848 | 0.01369 | -0.0111 | -93.8495
-12 | -1.2305 | 0.01264 | -0.0107 | -97.3497
-11.5 | -1.1745 | 0.01183 | -0.0105 | -99.2815
-11 | -1.1173 | 0.01122 | -0.0104 | -99.5811
-10.5 | -1.0597 | 0.01068 | -0.0104 | -99.2228
-10 | -1.0017 | 0.01021 | -0.0105 | -98.1097
-9.5 | -0.9433 | 0.00982 | -0.0106 | -96.0591
-9 | -0.8847 | 0.00945 | -0.0108 | -93.619
-8.5 | -0.8259 | 0.00914 | -0.011 | -90.3611
-8 | -0.7669 | 0.00881 | -0.0112 | -87.0488
-7.5 | -0.7078 | 0.00844 | -0.0115 | -83.8626
-7 | -0.6485 | 0.00796 | -0.0119 | -81.4698
-6.5 | -0.5889 | 0.00764 | -0.0123 | -77.0812
-6 | -0.5291 | 0.00736 | -0.0128 | -71.8886
-5.5 | -0.4693 | 0.00713 | -0.0133 | -65.8205
-5 | -0.4092 | 0.00693 | -0.0138 | -59.0476
-4.5 | -0.3491 | 0.00677 | -0.0144 | -51.5657
-4 | -0.2888 | 0.00659 | -0.0151 | -43.824
-3.5 | -0.2284 | 0.00641 | -0.0157 | -35.6318
-3 | -0.168 | 0.00627 | -0.0165 | -26.7943
-2.5 | -0.1075 | 0.00617 | -0.0172 | -17.423
-2 | -0.0468 | 0.0061 | -0.018 | -7.6721
-1.5 | 0.0137 | 0.00601 | -0.0188 | 2.2795
-1 | 0.0743 | 0.00594 | -0.0197 | 12.5084
-0.5 | 0.135 | 0.00587 | -0.0206 | 22.9983
0 | 0.1961 | 0.0058 | -0.0217 | 33.8103
0.5 | 0.2572 | 0.00564 | -0.0228 | 45.6028
1 | 0.3184 | 0.00543 | -0.024 | 58.6372
1.5 | 0.3804 | 0.00491 | -0.0257 | 77.4745
2 | 0.4411 | 0.00495 | -0.0268 | 89.1111
2.5 | 0.5019 | 0.00495 | -0.0279 | 101.3939
3 | 0.5627 | 0.005 | -0.029 | 112.54
3.5 | 0.6239 | 0.00499 | -0.0304 | 125.0301
4 | 0.6847 | 0.00526 | -0.0317 | 130.1711
4.5 | 0.7454 | 0.00563 | -0.0331 | 132.3979
5 | 0.8059 | 0.00597 | -0.0344 | 134.9916
5.5 | 0.866 | 0.00638 | -0.0357 | 135.7367
6 | 0.9253 | 0.00684 | -0.0369 | 135.2778
6.5 | 0.9842 | 0.00735 | -0.038 | 133.9048
7 | 1.0431 | 0.00771 | -0.039 | 135.2918
7.5 | 1.1016 | 0.00801 | -0.0398 | 137.5281
8 | 1.1593 | 0.00854 | -0.0408 | 135.7494
8.5 | 1.2165 | 0.00914 | -0.0417 | 133.0963
9 | 1.2734 | 0.00968 | -0.0425 | 131.5496
9.5 | 1.3297 | 0.01016 | -0.0432 | 130.876
10 | 1.3852 | 0.01066 | -0.0438 | 129.9437
11 | 1.493 | 0.01167 | -0.0445 | 127.9349
11.5 | 1.5463 | 0.01234 | -0.045 | 125.3079
12 | 1.5985 | 0.01304 | -0.0453 | 122.5844
12.5 | 1.6497 | 0.01374 | -0.0455 | 120.0655
13 | 1.698 | 0.01465 | -0.0454 | 115.9044
13.5 | 1.7443 | 0.01559 | -0.0451 | 111.8858
14 | 1.7875 | 0.01665 | -0.0445 | 107.3574
14.5 | 1.8209 | 0.0182 | -0.0433 | 100.0495
15 | 1.8421 | 0.02008 | -0.0404 | 91.738
15.5 | 1.8661 | 0.02222 | -0.0386 | 83.9829
16 | 1.8859 | 0.02493 | -0.0371 | 75.6478
16.5 | 1.9002 | 0.02835 | -0.0359 | 67.0265
17 | 1.9095 | 0.03246 | -0.0351 | 58.8262
17.5 | 1.915 | 0.03711 | -0.0345 | 51.6033
18 | 1.9184 | 0.04208 | -0.0342 | 45.5894
18.5 | 1.9174 | 0.04765 | -0.0342 | 40.2392
19 | 1.9122 | 0.05397 | -0.0346 | 35.4308
19.5 | 1.9023 | 0.06111 | -0.0355 | 31.1291
20 | 1.8882 | 0.06896 | -0.0369 | 27.3811

## 109. Re 10M Mach 0.25 (1)
BIGFOIL.COM POLAR EXPORT
vr7b
BOEING-VERTOL VR-7 WITH TAB |  |  |  | Cl Max: | 1.378 | at alpha= | 12.5 | deg
JavaFoil+Calcfoil stall+Eppler ext transition |  |  |  | L/D Max: | 72.517 | at alpha= | 8.5 | deg
Re: | 10000000 |  |  | Cd Min: | 0.01001 | at alpha= | 1.5 | deg
Mach: | 0.25 |  |  | Cl=0 at alpha= | -1.678 | deg
|  |  |  | @ Cl=0.1, Cd= | 0.010741
|  |  |  | @ Cl=0.4, Cd= | 0.010053
|  |  |  | @ Cl=0.6, Cd= | 0.011033
alpha (deg) | Cl | Cd | Cm | Cl/Cd
-14.5 | -0.239 | 0.1091 | -0.001 | -2.187
-14 | -0.293 | 0.10164 | -0.001 | -2.879
-13.5 | -0.341 | 0.09643 | -0.002 | -3.533
-13 | -0.384 | 0.09129 | -0.002 | -4.21
-12.5 | -0.424 | 0.08541 | -0.002 | -4.96
-12 | -0.459 | 0.07875 | -0.003 | -5.825
-11.5 | -0.49 | 0.07163 | -0.003 | -6.84
-11 | -0.513 | 0.0675 | -0.003 | -7.605
-10.5 | -0.559 | 0.0441 | -0.005 | -12.669
-10 | -0.541 | 0.06019 | -0.004 | -8.985
-9.5 | -0.656 | 0.01387 | -0.007 | -47.314
-9 | -0.646 | 0.0136 | -0.008 | -47.505
-8.5 | -0.628 | 0.01309 | -0.009 | -47.999
-8 | -0.605 | 0.01292 | -0.009 | -46.779
-7.5 | -0.576 | 0.01261 | -0.01 | -45.677
-7 | -0.542 | 0.01231 | -0.01 | -44.049
-6.5 | -0.505 | 0.01208 | -0.011 | -41.762
-6 | -0.463 | 0.01182 | -0.012 | -39.151
-5.5 | -0.418 | 0.01141 | -0.012 | -36.592
-5 | -0.37 | 0.01122 | -0.013 | -32.985
-4.5 | -0.319 | 0.01126 | -0.013 | -28.325
-4 | -0.267 | 0.01104 | -0.014 | -24.145
-3.5 | -0.211 | 0.01114 | -0.015 | -18.979
-3 | -0.155 | 0.0111 | -0.015 | -13.954
-2.5 | -0.097 | 0.01104 | -0.016 | -8.788
-2 | -0.038 | 0.01099 | -0.016 | -3.487
-1.5 | 0.021 | 0.01081 | -0.017 | 1.953
-1 | 0.081 | 0.01077 | -0.018 | 7.528
-0.5 | 0.141 | 0.01068 | -0.018 | 13.248
0 | 0.2 | 0.01066 | -0.019 | 18.784
0.5 | 0.26 | 0.0108 | -0.02 | 24.083
1 | 0.32 | 0.01089 | -0.02 | 29.392
1.5 | 0.38 | 0.01001 | -0.021 | 37.977
2 | 0.44 | 0.01014 | -0.021 | 43.394
2.5 | 0.5 | 0.01026 | -0.022 | 48.734
3 | 0.56 | 0.01088 | -0.023 | 51.475
3.5 | 0.62 | 0.01111 | -0.023 | 55.778
4 | 0.68 | 0.01131 | -0.024 | 60.071
4.5 | 0.739 | 0.01194 | -0.024 | 61.913
5 | 0.798 | 0.01213 | -0.025 | 65.774
5.5 | 0.855 | 0.01317 | -0.026 | 64.94
6 | 0.911 | 0.0135 | -0.026 | 67.492
6.5 | 0.966 | 0.01361 | -0.027 | 70.992
7 | 1.019 | 0.01475 | -0.027 | 69.05
7.5 | 1.07 | 0.01493 | -0.028 | 71.65
8 | 1.119 | 0.01548 | -0.029 | 72.291
8.5 | 1.165 | 0.01607 | -0.029 | 72.517
9 | 1.208 | 0.01671 | -0.03 | 72.33
9.5 | 1.248 | 0.01739 | -0.03 | 71.783
10 | 1.284 | 0.01809 | -0.031 | 70.95
10.5 | 1.314 | 0.01889 | -0.031 | 69.579
11 | 1.339 | 0.02004 | -0.032 | 66.828
11.5 | 1.358 | 0.02112 | -0.032 | 64.328
12 | 1.371 | 0.02239 | -0.033 | 61.255
12.5 | 1.378 | 0.02383 | -0.033 | 57.834
13 | 1.378 | 0.02555 | -0.034 | 53.928
13.5 | 1.372 | 0.02726 | -0.034 | 50.317
14 | 1.351 | 0.02926 | -0.034 | 46.167
14.5 | 1.299 | 0.03243 | -0.035 | 40.063
15 | 1.234 | 0.03651 | -0.035 | 33.785
15.5 | 1.16 | 0.04081 | -0.035 | 28.419
16 | 1.071 | 0.04917 | -0.035 | 21.779
16.5 | 0.927 | 0.09023 | -0.031 | 10.27
17 | 0.839 | 0.09766 | -0.031 | 8.595
17.5 | 0.716 | 0.14019 | -0.024 | 5.11

## 110. Re 10M Mach 0.25 (2)
BIGFOIL.COM POLAR EXPORT
vr7b
BOEING-VERTOL VR-7 WITH TAB |  |  |  | Cl Max: | 1.8701 | at alpha= | 16.5 | deg
XFOIL ncrit=9 |  |  |  | L/D Max: | 137.405 | at alpha= | 5.5 | deg
Re: | 10000000 |  |  | Cd Min: | 0.2232 | at alpha= | -17 | deg
Mach: | 0.25 |  |  | Cl=0 at alpha= | -1.62 | deg
|  |  |  | @ Cl=0.1, Cd= | 0.0059354
|  |  |  | @ Cl=0.4, Cd= | 0.0049241
|  |  |  | @ Cl=0.6, Cd= | 0.0050575
alpha (deg) | Cl | Cd | Cm | Cl/Cd
-17 | -0.778 | 0.2232 | 0.0912 | -3.4857
-16.5 | -0.76 | 0.21654 | 0.0871 | -3.5097
-16 | -0.7422 | 0.20962 | 0.083 | -3.5407
-15.5 | -0.7255 | 0.20201 | 0.0787 | -3.5914
-15 | -0.7245 | 0.18738 | 0.072 | -3.8665
-14.5 | -0.7112 | 0.17943 | 0.0678 | -3.9637
-14 | -0.7045 | 0.1692 | 0.0627 | -4.1637
-13.5 | -0.6949 | 0.16061 | 0.0584 | -4.3266
-13 | -1.0827 | 0.06082 | -0.0113 | -17.8017
-12.5 | -1.1248 | 0.04758 | -0.0241 | -23.6402
-12 | -1.2386 | 0.02797 | -0.0238 | -44.2832
-11.5 | -1.2233 | 0.01983 | -0.0219 | -61.6894
-11 | -1.1735 | 0.01662 | -0.0203 | -70.6077
-10.5 | -1.1185 | 0.01408 | -0.0189 | -79.4389
-10 | -1.0588 | 0.01237 | -0.0178 | -85.5942
-9.5 | -0.996 | 0.01149 | -0.0169 | -86.6841
-9 | -0.9328 | 0.01074 | -0.0162 | -86.8529
-8.5 | -0.8696 | 0.01006 | -0.0156 | -86.4414
-8 | -0.8062 | 0.00949 | -0.0152 | -84.9526
-7.5 | -0.7428 | 0.009 | -0.0149 | -82.5333
-7 | -0.6793 | 0.00863 | -0.0148 | -78.7138
-6.5 | -0.6161 | 0.00804 | -0.0148 | -76.6294
-6 | -0.5527 | 0.00765 | -0.0149 | -72.2484
-5.5 | -0.4895 | 0.00736 | -0.0151 | -66.5082
-5 | -0.4263 | 0.00709 | -0.0154 | -60.1269
-4.5 | -0.363 | 0.00687 | -0.0158 | -52.8384
-4 | -0.2999 | 0.0067 | -0.0162 | -44.7612
-3.5 | -0.2368 | 0.00649 | -0.0168 | -36.4869
-3 | -0.1738 | 0.00632 | -0.0174 | -27.5
-2.5 | -0.1108 | 0.0062 | -0.0181 | -17.871
-2 | -0.0478 | 0.00613 | -0.0189 | -7.7977
-1.5 | 0.0151 | 0.00604 | -0.0197 | 2.5
-1 | 0.0779 | 0.00596 | -0.0205 | 13.0705
-0.5 | 0.1408 | 0.00589 | -0.0214 | 23.9049
0 | 0.204 | 0.00584 | -0.0225 | 34.9315
0.5 | 0.2673 | 0.00568 | -0.0237 | 47.0599
1 | 0.3307 | 0.00546 | -0.025 | 60.5678
1.5 | 0.3949 | 0.00492 | -0.0268 | 80.2642
2 | 0.4578 | 0.00497 | -0.0278 | 92.1127
2.5 | 0.5208 | 0.00499 | -0.029 | 104.3687
3 | 0.584 | 0.00506 | -0.0302 | 115.415
3.5 | 0.6475 | 0.00505 | -0.0316 | 128.2178
4 | 0.7109 | 0.00533 | -0.0329 | 133.3771
4.5 | 0.7742 | 0.00579 | -0.0343 | 133.7133
5 | 0.8372 | 0.0061 | -0.0355 | 137.2459
5.5 | 0.9 | 0.00655 | -0.0368 | 137.4046
6 | 0.962 | 0.00708 | -0.038 | 135.8757
6.5 | 1.0236 | 0.00756 | -0.0389 | 135.3968
7 | 1.0855 | 0.00794 | -0.0397 | 136.7128
7.5 | 1.1469 | 0.00837 | -0.0405 | 137.0251
8 | 1.2075 | 0.00899 | -0.0412 | 134.3159
8.5 | 1.2676 | 0.00964 | -0.0418 | 131.4938
9 | 1.3276 | 0.01022 | -0.0422 | 129.9022
9.5 | 1.3872 | 0.01074 | -0.0426 | 129.162
10 | 1.4454 | 0.01138 | -0.0427 | 127.0123
11 | 1.5583 | 0.01268 | -0.0422 | 122.8943
11.5 | 1.6139 | 0.01349 | -0.042 | 119.6368
12 | 1.6672 | 0.01442 | -0.0414 | 115.6172
12.5 | 1.7166 | 0.01557 | -0.0405 | 110.2505
13 | 1.7623 | 0.0169 | -0.0395 | 104.2781
13.5 | 1.7879 | 0.01893 | -0.0364 | 94.448
14 | 1.814 | 0.02125 | -0.0339 | 85.3647
14.5 | 1.8372 | 0.02416 | -0.032 | 76.043
15 | 1.8537 | 0.02789 | -0.0305 | 66.4647
15.5 | 1.8631 | 0.03253 | -0.0294 | 57.2733
16 | 1.8691 | 0.03763 | -0.0286 | 49.6705
16.5 | 1.8701 | 0.04329 | -0.028 | 43.1994
17 | 1.8659 | 0.04968 | -0.0279 | 37.5584
17.5 | 1.8555 | 0.05708 | -0.0284 | 32.507
18 | 1.8415 | 0.06522 | -0.0295 | 28.2352
18.5 | 1.8225 | 0.07415 | -0.0312 | 24.5786
19 | 1.7971 | 0.08417 | -0.0337 | 21.3508
19.5 | 1.7673 | 0.09509 | -0.037 | 18.5856
20 | 1.7354 | 0.10648 | -0.041 | 16.2979

## 111. Re 10M Mach 0.50 (1)
BIGFOIL.COM POLAR EXPORT
vr7b
BOEING-VERTOL VR-7 WITH TAB |  |  |  | Cl Max: | 1.232 | at alpha= | 20 | deg
JavaFoil+Calcfoil stall+Eppler ext transition |  |  |  | L/D Max: | 68.092 | at alpha= | 6 | deg
Re: | 10000000 |  |  | Cd Min: | -99 | at alpha= | -20 | deg
Mach: | 0.5 |  |  | Cl=0 at alpha= | -1.6742 | deg
|  |  |  | @ Cl=0.1, Cd= | 0.011055
|  |  |  | @ Cl=0.4, Cd= | 0.011234
|  |  |  | @ Cl=0.6, Cd= | 0.011168
alpha (deg) | Cl | Cd | Cm | Cl/Cd
-20 | -0.923 | -99 | 0.002 | -99
-19.5 | -0.9 | -99 | 0.002 | -99
-19 | -0.876 | 0.14559 | 0.002 | -6.019
-18.5 | -0.852 | 0.13674 | 0.001 | -6.233
-18 | -0.829 | 0.13011 | 0.001 | -6.369
-17.5 | -0.805 | 0.12148 | 0.001 | -6.629
-17 | -0.78 | 0.12951 | 0 | -6.019
-16.5 | -0.756 | 0.12093 | 0 | -6.249
-16 | -0.733 | 0.11175 | 0 | -6.555
-15.5 | -0.73 | 0.08468 | -0.001 | -8.618
-15 | -0.727 | 0.06265 | -0.001 | -11.605
-14.5 | -0.753 | 0.03031 | -0.002 | -24.857
-14 | -0.631 | 0.10404 | -0.002 | -6.066
-13.5 | -0.608 | 0.09307 | -0.002 | -6.53
-13 | -0.585 | 0.08436 | -0.002 | -6.941
-12.5 | -0.561 | 0.07991 | -0.003 | -7.017
-12 | -0.593 | 0.03489 | -0.005 | -16.987
-11.5 | -0.507 | 0.08052 | -0.003 | -6.298
-11 | -0.481 | 0.07991 | -0.003 | -6.025
-10.5 | -0.458 | 0.07015 | -0.004 | -6.525
-10 | -0.433 | 0.06494 | -0.004 | -6.673
-9.5 | -0.409 | 0.06013 | -0.005 | -6.806
-9 | -0.398 | 0.04451 | -0.007 | -8.947
-8.5 | -0.432 | 0.01443 | -0.01 | -29.94
-8 | -0.33 | 0.05525 | -0.005 | -5.971
-7.5 | -0.304 | 0.05421 | -0.005 | -5.598
-7 | -0.279 | 0.04909 | -0.006 | -5.681
-6.5 | -0.309 | 0.01293 | -0.012 | -23.861
-6 | -0.277 | 0.01259 | -0.013 | -22.008
-5.5 | -0.363 | 0.01227 | -0.014 | -29.584
-5 | -0.365 | 0.01201 | -0.014 | -30.351
-4.5 | -0.331 | 0.01167 | -0.015 | -28.35
-4 | -0.284 | 0.01157 | -0.016 | -24.517
-3.5 | -0.229 | 0.01137 | -0.016 | -20.153
-3 | -0.17 | 0.01147 | -0.017 | -14.783
-2.5 | -0.107 | 0.0113 | -0.018 | -9.5
-2 | -0.043 | 0.01121 | -0.018 | -3.796
-1.5 | 0.023 | 0.01108 | -0.019 | 2.121
-1 | 0.09 | 0.01107 | -0.02 | 8.167
-0.5 | 0.158 | 0.01097 | -0.02 | 14.398
0 | 0.223 | 0.01106 | -0.021 | 20.196
0.5 | 0.29 | 0.01109 | -0.022 | 26.167
1 | 0.357 | 0.01117 | -0.023 | 31.966
1.5 | 0.424 | 0.01127 | -0.023 | 37.61
2 | 0.49 | 0.01046 | -0.024 | 46.891
2.5 | 0.557 | 0.01068 | -0.025 | 52.183
3 | 0.624 | 0.01144 | -0.025 | 54.514
3.5 | 0.69 | 0.01175 | -0.026 | 58.717
4 | 0.756 | 0.01236 | -0.027 | 61.154
4.5 | 0.822 | 0.01277 | -0.027 | 64.351
5 | 0.886 | 0.01404 | -0.028 | 63.064
5.5 | 0.947 | 0.01445 | -0.029 | 65.525
6 | 1.006 | 0.01478 | -0.029 | 68.092
6.5 | 1.06 | 0.01649 | -0.03 | 64.263
7 | 1.11 | 0.01698 | -0.031 | 65.354
7.5 | 1.151 | 0.0176 | -0.031 | 65.409
8 | 1.181 | 0.01866 | -0.032 | 63.297
8.5 | 1.194 | 0.01989 | -0.032 | 60.035
9 | 1.177 | 0.02156 | -0.033 | 54.616
9.5 | 1.087 | 0.02336 | -0.033 | 46.542
10 | 0.755 | 0.02515 | -0.034 | 30.041
10.5 | 0.784 | 0.02801 | -0.034 | 27.978
11 | 0.802 | 0.03409 | -0.034 | 23.529
11.5 | 0.821 | 0.04023 | -0.034 | 20.411
12 | 0.842 | 0.04698 | -0.034 | 17.921
12.5 | 0.854 | 0.05849 | -0.033 | 14.596
13 | 0.906 | 0.04878 | -0.035 | 18.571
13.5 | 0.922 | 0.05876 | -0.034 | 15.687
14 | 0.969 | 0.05119 | -0.036 | 18.93
14.5 | 0.959 | 0.07538 | -0.033 | 12.724
15 | 1.045 | 0.04786 | -0.038 | 21.83
15.5 | 1.065 | 0.05561 | -0.038 | 19.16
16 | 1.08 | 0.06687 | -0.037 | 16.155
16.5 | 1.095 | 0.0798 | -0.037 | 13.726
17 | 1.111 | 0.08946 | -0.036 | 12.417
17.5 | 1.128 | 0.10384 | -0.035 | 10.867
18 | 1.135 | 0.125 | -0.034 | 9.082
18.5 | 1.152 | 0.14148 | -0.033 | 8.143
19 | 1.17 | 0.16063 | -0.031 | 7.285
19.5 | 1.205 | 0.162 | -0.033 | 7.441
20 | 1.232 | 0.17448 | -0.033 | 7.063

## 112. Re 10M Mach 0.50 (2)
BIGFOIL.COM POLAR EXPORT
vr7b
BOEING-VERTOL VR-7 WITH TAB |  |  |  | Cl Max: | 1.6387 | at alpha= | 9.5 | deg
XFOIL ncrit=9 |  |  |  | L/D Max: | 146.896 | at alpha= | 5 | deg
Re: | 10000000 |  |  | Cd Min: | 0.29991 | at alpha= | -20 | deg
Mach: | 0.5 |  |  | Cl=0 at alpha= | -1.6454 | deg
|  |  |  | @ Cl=0.1, Cd= | 0.0060672
|  |  |  | @ Cl=0.4, Cd= | 0.0055159
|  |  |  | @ Cl=0.6, Cd= | 0.0051713
alpha (deg) | Cl | Cd | Cm | Cl/Cd
-20 | -0.965 | 0.29991 | 0.141 | -3.2176
-19.5 | -0.9413 | 0.29172 | 0.1354 | -3.2267
-19 | -0.9174 | 0.28372 | 0.1298 | -3.2335
-18.5 | -0.8938 | 0.27525 | 0.1243 | -3.2472
-18 | -0.8703 | 0.26619 | 0.1187 | -3.2695
-17.5 | -0.8469 | 0.25708 | 0.1131 | -3.2943
-17 | -0.824 | 0.24801 | 0.1076 | -3.3224
-16.5 | -0.8012 | 0.23878 | 0.1021 | -3.3554
-16 | -0.779 | 0.2292 | 0.0965 | -3.3988
-15.5 | -0.7575 | 0.2198 | 0.0909 | -3.4463
-15 | -0.7343 | 0.21193 | 0.086 | -3.4648
-14.5 | -0.711 | 0.20401 | 0.081 | -3.4851
-14 | -0.6891 | 0.19566 | 0.0761 | -3.5219
-13.5 | -0.6693 | 0.18678 | 0.0713 | -3.5834
-13 | -0.6518 | 0.17752 | 0.0665 | -3.6717
-12.5 | -0.6365 | 0.16794 | 0.0616 | -3.79
-12 | -0.6231 | 0.15825 | 0.0569 | -3.9374
-11.5 | -0.6116 | 0.14883 | 0.0523 | -4.1094
-11 | -0.5963 | 0.1408 | 0.0485 | -4.2351
-10.5 | -0.5834 | 0.13259 | 0.0446 | -4.4
-10 | -0.5725 | 0.12398 | 0.0406 | -4.6177
-9.5 | -0.5662 | 0.11466 | 0.0362 | -4.9381
-9 | -0.5646 | 0.10463 | 0.0311 | -5.3962
-8.5 | -0.5662 | 0.09431 | 0.0255 | -6.0036
-8 | -0.5675 | 0.08439 | 0.0196 | -6.7247
-7.5 | -0.5696 | 0.07434 | 0.0124 | -7.6621
-7 | -0.5842 | 0.0605 | -0.0051 | -9.6562
-6.5 | -0.5827 | 0.04833 | -0.0156 | -12.0567
-6 | -0.5645 | 0.03811 | -0.0204 | -14.8124
-5.5 | -0.5333 | 0.02819 | -0.0224 | -18.9181
-5 | -0.4937 | 0.0164 | -0.0231 | -30.1037
-4.5 | -0.4303 | 0.00929 | -0.0231 | -46.3186
-4 | -0.3541 | 0.00773 | -0.0226 | -45.8085
-3.5 | -0.2774 | 0.00707 | -0.0223 | -39.2362
-3 | -0.2015 | 0.00671 | -0.0223 | -30.0298
-2.5 | -0.1265 | 0.00643 | -0.0226 | -19.6734
-2 | -0.0522 | 0.00627 | -0.023 | -8.3254
-1.5 | 0.0214 | 0.00617 | -0.0237 | 3.4684
-1 | 0.0948 | 0.00607 | -0.0245 | 15.6178
-0.5 | 0.1678 | 0.00603 | -0.0255 | 27.8275
0 | 0.2412 | 0.00602 | -0.0267 | 40.0664
0.5 | 0.3142 | 0.00593 | -0.0279 | 52.9848
1 | 0.3877 | 0.00561 | -0.0295 | 69.1087
1.5 | 0.4622 | 0.00504 | -0.0315 | 91.7063
2 | 0.5355 | 0.00511 | -0.0328 | 104.7945
2.5 | 0.6091 | 0.00518 | -0.034 | 117.5869
3 | 0.6831 | 0.00528 | -0.0353 | 129.375
3.5 | 0.7578 | 0.00536 | -0.0367 | 141.3806
4 | 0.8333 | 0.00577 | -0.0383 | 144.4194
4.5 | 0.9088 | 0.00633 | -0.0396 | 143.5703
5 | 0.9842 | 0.0067 | -0.0405 | 146.8955
6.5 | 1.2096 | 0.00869 | -0.042 | 139.1945
7 | 1.2848 | 0.00937 | -0.0417 | 137.1185
7.5 | 1.3577 | 0.01047 | -0.0411 | 129.6753
8 | 1.4314 | 0.01131 | -0.0399 | 126.5606
8.5 | 1.5048 | 0.01219 | -0.0383 | 123.4454
9 | 1.5745 | 0.01343 | -0.036 | 117.2375
9.5 | 1.6387 | 0.01509 | -0.0335 | 108.5951
11.5 | 1.6166 | 0.04147 | -0.0213 | 38.9824
12 | 1.5767 | 0.05156 | -0.0213 | 30.5799
12.5 | 1.5362 | 0.0625 | -0.0228 | 24.5792
13 | 1.4961 | 0.07406 | -0.0255 | 20.2012
13.5 | 1.4566 | 0.08619 | -0.0292 | 16.8999
14 | 1.4186 | 0.09873 | -0.0338 | 14.3685
14.5 | 1.3826 | 0.11161 | -0.0393 | 12.3878

## 113. Re 12M Mach 0.00 (1)
BIGFOIL.COM POLAR EXPORT
vr7b
BOEING-VERTOL VR-7 WITH TAB |  |  |  | Cl Max: | 1.462 | at alpha= | 14 | deg
JavaFoil+Calcfoil stall+Eppler ext transition |  |  |  | L/D Max: | 76.556 | at alpha= | 9.5 | deg
Re: | 12000000 |  |  | Cd Min: | 0.01003 | at alpha= | 2 | deg
Mach: | 0 |  |  | Cl=0 at alpha= | -1.6754 | deg
|  |  |  | @ Cl=0.1, Cd= | 0.01062
|  |  |  | @ Cl=0.4, Cd= | 0.010364
|  |  |  | @ Cl=0.6, Cd= | 0.010906
alpha (deg) | Cl | Cd | Cm | Cl/Cd
-16.5 | -0.505 | 0.11843 | 0 | -4.264
-16 | -0.522 | 0.11197 | 0 | -4.66
-15.5 | -0.538 | 0.10663 | -0.001 | -5.049
-15 | -0.555 | 0.09945 | -0.001 | -5.58
-14.5 | -0.567 | 0.09715 | -0.001 | -5.841
-14 | -0.579 | 0.09406 | -0.001 | -6.159
-13.5 | -0.594 | 0.08514 | -0.002 | -6.974
-13 | -0.614 | 0.07091 | -0.002 | -8.664
-12.5 | -0.63 | 0.06097 | -0.003 | -10.328
-12 | -0.67 | 0.0368 | -0.004 | -18.208
-11.5 | -0.739 | 0.01528 | -0.005 | -48.348
-11 | -0.738 | 0.01464 | -0.006 | -50.405
-10.5 | -0.732 | 0.01404 | -0.006 | -52.153
-10 | -0.721 | 0.01341 | -0.007 | -53.804
-9.5 | -0.705 | 0.01306 | -0.007 | -54.005
-9 | -0.681 | 0.01272 | -0.008 | -53.529
-8.5 | -0.651 | 0.01243 | -0.008 | -52.414
-8 | -0.619 | 0.01241 | -0.009 | -49.842
-7.5 | -0.583 | 0.01206 | -0.009 | -48.312
-7 | -0.544 | 0.01183 | -0.01 | -45.946
-6.5 | -0.502 | 0.01166 | -0.011 | -43.04
-6 | -0.458 | 0.0112 | -0.011 | -40.917
-5.5 | -0.412 | 0.01107 | -0.012 | -37.201
-5 | -0.363 | 0.01088 | -0.012 | -33.396
-4.5 | -0.312 | 0.01115 | -0.013 | -28.032
-4 | -0.26 | 0.01108 | -0.014 | -23.443
-3.5 | -0.206 | 0.01097 | -0.014 | -18.755
-3 | -0.15 | 0.01083 | -0.015 | -13.886
-2.5 | -0.094 | 0.01075 | -0.015 | -8.764
-2 | -0.037 | 0.01072 | -0.016 | -3.469
-1.5 | 0.02 | 0.0107 | -0.017 | 1.911
-1 | 0.079 | 0.0107 | -0.017 | 7.341
-0.5 | 0.137 | 0.01048 | -0.018 | 13.075
0 | 0.194 | 0.01046 | -0.018 | 18.551
0.5 | 0.252 | 0.01066 | -0.019 | 23.637
1 | 0.31 | 0.01071 | -0.02 | 28.965
1.5 | 0.368 | 0.01076 | -0.02 | 34.241
2 | 0.427 | 0.01003 | -0.021 | 42.509
2.5 | 0.485 | 0.01012 | -0.021 | 47.905
3 | 0.543 | 0.01068 | -0.022 | 50.834
3.5 | 0.601 | 0.01091 | -0.023 | 55.07
4 | 0.659 | 0.01133 | -0.023 | 58.162
4.5 | 0.717 | 0.01157 | -0.024 | 61.956
5 | 0.774 | 0.01175 | -0.024 | 65.914
5.5 | 0.83 | 0.01265 | -0.025 | 65.633
6 | 0.885 | 0.01293 | -0.025 | 68.432
6.5 | 0.939 | 0.01305 | -0.026 | 71.982
7 | 0.992 | 0.01399 | -0.027 | 70.882
7.5 | 1.043 | 0.01443 | -0.027 | 72.267
8 | 1.093 | 0.01485 | -0.028 | 73.57
8.5 | 1.14 | 0.01504 | -0.028 | 75.789
9 | 1.186 | 0.01559 | -0.029 | 76.04
9.5 | 1.229 | 0.01606 | -0.029 | 76.556
10 | 1.27 | 0.01668 | -0.03 | 76.115
10.5 | 1.307 | 0.01739 | -0.031 | 75.168
11 | 1.342 | 0.01813 | -0.031 | 74.019
11.5 | 1.374 | 0.01883 | -0.032 | 72.938
12 | 1.401 | 0.01954 | -0.032 | 71.692
12.5 | 1.423 | 0.0205 | -0.033 | 69.41
13 | 1.442 | 0.02165 | -0.033 | 66.597
13.5 | 1.456 | 0.02293 | -0.033 | 63.53
14 | 1.462 | 0.02427 | -0.034 | 60.244
14.5 | 1.448 | 0.02615 | -0.034 | 55.386
15 | 1.43 | 0.02793 | -0.034 | 51.196
15.5 | 1.407 | 0.02981 | -0.035 | 47.195
16 | 1.378 | 0.03181 | -0.035 | 43.328
16.5 | 1.34 | 0.03547 | -0.035 | 37.792
17 | 1.29 | 0.04314 | -0.035 | 29.891
17.5 | 1.249 | 0.04689 | -0.035 | 26.626
18 | 1.201 | 0.05374 | -0.035 | 22.35
18.5 | 1.15 | 0.0623 | -0.035 | 18.454
19 | 1.093 | 0.07515 | -0.035 | 14.538

## 114. Re 12M Mach 0.00 (2)
BIGFOIL.COM POLAR EXPORT
vr7b
BOEING-VERTOL VR-7 WITH TAB |  |  |  | Cl Max: | 1.9568 | at alpha= | 18.5 | deg
XFOIL ncrit=9 |  |  |  | L/D Max: | 139.91 | at alpha= | 7.5 | deg
Re: | 12000000 |  |  | Cd Min: | 0.0592 | at alpha= | 20 | deg
Mach: | 0 |  |  | Cl=0 at alpha= | -1.6113 | deg
|  |  |  | @ Cl=0.1, Cd= | 0.0058081
|  |  |  | @ Cl=0.4, Cd= | 0.0050884
|  |  |  | @ Cl=0.6, Cd= | 0.0051185
alpha (deg) | Cl | Cd | Cm | Cl/Cd
-20 | -1.8528 | 0.03402 | -0.03 | -54.4621
-19.5 | -1.8604 | 0.02944 | -0.0281 | -63.1929
-19 | -1.8661 | 0.02642 | -0.0225 | -70.6321
-18.5 | -1.8426 | 0.02425 | -0.0195 | -75.9835
-18 | -1.8096 | 0.02249 | -0.0173 | -80.4624
-17.5 | -1.7714 | 0.02098 | -0.0155 | -84.4328
-17 | -1.7291 | 0.01972 | -0.0141 | -87.6826
-16.5 | -1.6841 | 0.01859 | -0.0129 | -90.5917
-16 | -1.6372 | 0.01756 | -0.0119 | -93.2346
-15.5 | -1.5885 | 0.01665 | -0.0111 | -95.4054
-15 | -1.5385 | 0.01579 | -0.0104 | -97.4351
-14.5 | -1.4873 | 0.01502 | -0.0098 | -99.0213
-14 | -1.4351 | 0.0143 | -0.0094 | -100.3566
-13.5 | -1.382 | 0.01364 | -0.0091 | -101.3196
-13 | -1.328 | 0.01301 | -0.0089 | -102.0753
-12.5 | -1.2734 | 0.01241 | -0.0088 | -102.6108
-12 | -1.2186 | 0.01171 | -0.0087 | -104.0649
-11.5 | -1.1629 | 0.01106 | -0.0088 | -105.1447
-11 | -1.1067 | 0.0105 | -0.009 | -105.4
-10.5 | -1.05 | 0.01001 | -0.0091 | -104.8951
-10 | -0.9928 | 0.0096 | -0.0093 | -103.4167
-9.5 | -0.9352 | 0.00924 | -0.0096 | -101.2121
-9 | -0.8773 | 0.00893 | -0.0099 | -98.2419
-8.5 | -0.8192 | 0.00864 | -0.0102 | -94.8148
-7.5 | -0.7023 | 0.00807 | -0.011 | -87.026
-7 | -0.6436 | 0.00768 | -0.0114 | -83.8021
-6.5 | -0.5846 | 0.00738 | -0.0119 | -79.2141
-6 | -0.5254 | 0.0071 | -0.0124 | -74
-5.5 | -0.466 | 0.00689 | -0.013 | -67.6343
-5 | -0.4065 | 0.0067 | -0.0136 | -60.6716
-4.5 | -0.3468 | 0.00655 | -0.0142 | -52.9466
-4 | -0.2871 | 0.00642 | -0.0149 | -44.7196
-3.5 | -0.2271 | 0.00626 | -0.0156 | -36.278
-3 | -0.1671 | 0.00613 | -0.0163 | -27.2594
-2.5 | -0.1069 | 0.00604 | -0.0171 | -17.6987
-2 | -0.0468 | 0.00597 | -0.0179 | -7.8392
-1.5 | 0.0134 | 0.00589 | -0.0187 | 2.275
-1 | 0.0736 | 0.00583 | -0.0196 | 12.6244
-0.5 | 0.134 | 0.00578 | -0.0205 | 23.1834
0.5 | 0.2552 | 0.00563 | -0.0226 | 45.3286
1 | 0.3159 | 0.00544 | -0.0237 | 58.0699
2 | 0.4379 | 0.00493 | -0.0265 | 88.8235
2.5 | 0.4983 | 0.00495 | -0.0276 | 100.6667
3 | 0.5587 | 0.00503 | -0.0288 | 111.0736
3.5 | 0.6194 | 0.00516 | -0.0301 | 120.0388
4 | 0.6802 | 0.0053 | -0.0316 | 128.3396
4.5 | 0.7404 | 0.00564 | -0.0329 | 131.2766
5 | 0.8003 | 0.00597 | -0.0342 | 134.0536
5.5 | 0.86 | 0.00634 | -0.0354 | 135.6467
6 | 0.9194 | 0.00683 | -0.0368 | 134.612
6.5 | 0.9778 | 0.00716 | -0.0379 | 136.5642
7 | 1.036 | 0.00746 | -0.0388 | 138.874
7.5 | 1.0941 | 0.00782 | -0.0398 | 139.9105
8 | 1.1517 | 0.00831 | -0.0408 | 138.5921
8.5 | 1.2085 | 0.00885 | -0.0417 | 136.5537
9 | 1.2649 | 0.00934 | -0.0426 | 135.4283
9.5 | 1.3211 | 0.00977 | -0.0434 | 135.2201
10.5 | 1.4314 | 0.01075 | -0.0449 | 133.1535
11 | 1.4853 | 0.01123 | -0.0455 | 132.2618
11.5 | 1.5365 | 0.01177 | -0.0456 | 130.5438
12 | 1.5891 | 0.01238 | -0.0461 | 128.3603
12.5 | 1.6405 | 0.01302 | -0.0465 | 125.9985
13 | 1.6894 | 0.01385 | -0.0467 | 121.9783
13.5 | 1.7373 | 0.01464 | -0.0467 | 118.668
14 | 1.7825 | 0.01556 | -0.0464 | 114.5566
14.5 | 1.823 | 0.01672 | -0.0458 | 109.0311
15 | 1.8571 | 0.01808 | -0.0447 | 102.7157
15.5 | 1.8785 | 0.01983 | -0.042 | 94.7302
16 | 1.9002 | 0.02201 | -0.0401 | 86.3335
16.5 | 1.9176 | 0.02481 | -0.0386 | 77.2914
17 | 1.9316 | 0.02812 | -0.0374 | 68.6913
17.5 | 1.9441 | 0.03175 | -0.0366 | 61.2315
18 | 1.9529 | 0.03593 | -0.0361 | 54.3529
18.5 | 1.9568 | 0.04068 | -0.0358 | 48.1023
19 | 1.956 | 0.04606 | -0.0357 | 42.4663
19.5 | 1.9504 | 0.05226 | -0.036 | 37.3211
20 | 1.9402 | 0.0592 | -0.0368 | 32.7736

## 115. Re 12M Mach 0.10 (1)
BIGFOIL.COM POLAR EXPORT
vr7b
BOEING-VERTOL VR-7 WITH TAB |  |  |  | Cl Max: | 1.45 | at alpha= | 14 | deg
JavaFoil+Calcfoil stall+Eppler ext transition |  |  |  | L/D Max: | 76.205 | at alpha= | 9.5 | deg
Re: | 12000000 |  |  | Cd Min: | 0.01003 | at alpha= | 2 | deg
Mach: | 0.1 |  |  | Cl=0 at alpha= | -1.681 | deg
|  |  |  | @ Cl=0.1, Cd= | 0.010592
|  |  |  | @ Cl=0.4, Cd= | 0.010418
|  |  |  | @ Cl=0.6, Cd= | 0.010878
alpha (deg) | Cl | Cd | Cm | Cl/Cd
-16 | -0.481 | 0.11459 | 0 | -4.2
-15.5 | -0.501 | 0.10872 | -0.001 | -4.607
-15 | -0.518 | 0.10509 | -0.001 | -4.931
-14.5 | -0.536 | 0.09891 | -0.001 | -5.416
-14 | -0.553 | 0.09273 | -0.001 | -5.964
-13.5 | -0.568 | 0.08798 | -0.002 | -6.45
-13 | -0.581 | 0.0818 | -0.002 | -7.107
-12.5 | -0.614 | 0.05863 | -0.003 | -10.472
-12 | -0.68 | 0.02524 | -0.004 | -26.954
-11.5 | -0.722 | 0.01559 | -0.005 | -46.328
-11 | -0.725 | 0.01487 | -0.006 | -48.727
-10.5 | -0.721 | 0.01456 | -0.006 | -49.517
-10 | -0.714 | 0.01351 | -0.007 | -52.875
-9.5 | -0.7 | 0.0131 | -0.007 | -53.453
-9 | -0.678 | 0.0128 | -0.008 | -52.92
-8.5 | -0.649 | 0.01247 | -0.008 | -52.066
-8 | -0.617 | 0.01246 | -0.009 | -49.567
-7.5 | -0.582 | 0.01215 | -0.01 | -47.951
-7 | -0.544 | 0.01188 | -0.01 | -45.802
-6.5 | -0.503 | 0.01163 | -0.011 | -43.217
-6 | -0.459 | 0.01128 | -0.011 | -40.709
-5.5 | -0.413 | 0.0111 | -0.012 | -37.187
-5 | -0.365 | 0.0109 | -0.012 | -33.431
-4.5 | -0.314 | 0.01116 | -0.013 | -28.107
-4 | -0.261 | 0.01108 | -0.014 | -23.545
-3.5 | -0.207 | 0.01096 | -0.014 | -18.845
-3 | -0.151 | 0.01087 | -0.015 | -13.897
-2.5 | -0.095 | 0.01083 | -0.015 | -8.736
-2 | -0.037 | 0.01065 | -0.016 | -3.509
-1.5 | 0.021 | 0.01063 | -0.017 | 1.934
-1 | 0.079 | 0.01062 | -0.017 | 7.433
-0.5 | 0.138 | 0.01054 | -0.018 | 13.07
0 | 0.195 | 0.01052 | -0.018 | 18.539
0.5 | 0.253 | 0.01072 | -0.019 | 23.626
1 | 0.312 | 0.01076 | -0.02 | 28.955
1.5 | 0.37 | 0.01082 | -0.02 | 34.218
2 | 0.429 | 0.01003 | -0.021 | 42.721
2.5 | 0.487 | 0.01016 | -0.021 | 47.925
3 | 0.545 | 0.01072 | -0.022 | 50.862
3.5 | 0.604 | 0.01089 | -0.023 | 55.456
4 | 0.662 | 0.01137 | -0.023 | 58.197
4.5 | 0.72 | 0.01154 | -0.024 | 62.433
5 | 0.778 | 0.01176 | -0.024 | 66.145
5.5 | 0.834 | 0.01273 | -0.025 | 65.518
6 | 0.889 | 0.01303 | -0.026 | 68.248
6.5 | 0.944 | 0.01306 | -0.026 | 72.219
7 | 0.996 | 0.01407 | -0.027 | 70.775
7.5 | 1.047 | 0.01451 | -0.027 | 72.153
8 | 1.097 | 0.01494 | -0.028 | 73.438
8.5 | 1.144 | 0.01514 | -0.028 | 75.584
9 | 1.19 | 0.0157 | -0.029 | 75.767
9.5 | 1.233 | 0.01618 | -0.03 | 76.205
10 | 1.272 | 0.01683 | -0.03 | 75.613
10.5 | 1.309 | 0.01755 | -0.031 | 74.601
11 | 1.343 | 0.0183 | -0.031 | 73.418
11.5 | 1.373 | 0.01905 | -0.032 | 72.087
12 | 1.398 | 0.01989 | -0.032 | 70.326
12.5 | 1.42 | 0.02081 | -0.033 | 68.199
13 | 1.436 | 0.02207 | -0.033 | 65.058
13.5 | 1.448 | 0.02337 | -0.034 | 61.968
14 | 1.45 | 0.02479 | -0.034 | 58.501
14.5 | 1.432 | 0.02685 | -0.034 | 53.345
15 | 1.41 | 0.0286 | -0.035 | 49.294
15.5 | 1.382 | 0.03068 | -0.035 | 45.042
16 | 1.348 | 0.03281 | -0.035 | 41.097
16.5 | 1.302 | 0.03745 | -0.035 | 34.755
17 | 1.251 | 0.04358 | -0.035 | 28.715
17.5 | 1.203 | 0.04838 | -0.035 | 24.86
18 | 1.145 | 0.05781 | -0.035 | 19.806
18.5 | 1.082 | 0.07146 | -0.034 | 15.14
19 | 1.017 | 0.08883 | -0.034 | 11.444

## 116. Re 12M Mach 0.10 (2)
BIGFOIL.COM POLAR EXPORT
vr7b
BOEING-VERTOL VR-7 WITH TAB |  |  |  | Cl Max: | 1.9453 | at alpha= | 18 | deg
XFOIL ncrit=9 |  |  |  | L/D Max: | 139.873 | at alpha= | 7.5 | deg
Re: | 12000000 |  |  | Cd Min: | 0.06575 | at alpha= | 20 | deg
Mach: | 0.1 |  |  | Cl=0 at alpha= | -1.6122 | deg
|  |  |  | @ Cl=0.1, Cd= | 0.005813
|  |  |  | @ Cl=0.4, Cd= | 0.0050999
|  |  |  | @ Cl=0.6, Cd= | 0.0051159
alpha (deg) | Cl | Cd | Cm | Cl/Cd
-20 | -1.7022 | 0.05918 | -0.0189 | -28.7631
-19.5 | -1.755 | 0.04424 | -0.0293 | -39.67
-19 | -1.7836 | 0.03519 | -0.0331 | -50.6849
-18.5 | -1.7986 | 0.02999 | -0.0309 | -59.9733
-18 | -1.7987 | 0.027 | -0.0255 | -66.6185
-17.5 | -1.7747 | 0.02439 | -0.0224 | -72.7634
-17 | -1.7409 | 0.02226 | -0.02 | -78.2075
-16.5 | -1.7001 | 0.02056 | -0.0181 | -82.6897
-16 | -1.6552 | 0.01912 | -0.0165 | -86.569
-15.5 | -1.6074 | 0.01791 | -0.0151 | -89.7487
-15 | -1.5575 | 0.01683 | -0.014 | -92.5431
-14.5 | -1.5058 | 0.01589 | -0.0131 | -94.764
-14 | -1.4529 | 0.01504 | -0.0123 | -96.6024
-13.5 | -1.3989 | 0.01427 | -0.0117 | -98.0308
-13 | -1.3439 | 0.01356 | -0.0112 | -99.1077
-12.5 | -1.2884 | 0.01288 | -0.0109 | -100.0311
-12 | -1.232 | 0.01227 | -0.0106 | -100.4075
-11.5 | -1.1756 | 0.01152 | -0.0105 | -102.0486
-11 | -1.1186 | 0.01084 | -0.0104 | -103.1919
-10 | -1.003 | 0.00978 | -0.0104 | -102.5562
-9.5 | -0.9446 | 0.00938 | -0.0106 | -100.7036
-9 | -0.8858 | 0.00903 | -0.0107 | -98.0952
-8.5 | -0.8269 | 0.00873 | -0.0109 | -94.7194
-8 | -0.7677 | 0.00843 | -0.0112 | -91.0676
-7.5 | -0.7084 | 0.00813 | -0.0115 | -87.1341
-7 | -0.649 | 0.00777 | -0.0119 | -83.5264
-6.5 | -0.5894 | 0.00743 | -0.0123 | -79.3271
-6 | -0.5296 | 0.00714 | -0.0128 | -74.1737
-5.5 | -0.4696 | 0.00692 | -0.0133 | -67.8613
-5 | -0.4095 | 0.00672 | -0.0138 | -60.9375
-4.5 | -0.3493 | 0.00656 | -0.0144 | -53.247
-4 | -0.2891 | 0.00643 | -0.0151 | -44.9611
-3.5 | -0.2286 | 0.00627 | -0.0158 | -36.4593
-3 | -0.1681 | 0.00613 | -0.0165 | -27.4225
-2.5 | -0.1075 | 0.00604 | -0.0173 | -17.798
-2 | -0.047 | 0.00598 | -0.0181 | -7.8595
-1.5 | 0.0136 | 0.00589 | -0.0189 | 2.309
-1 | 0.0742 | 0.00583 | -0.0197 | 12.7273
-0.5 | 0.135 | 0.00579 | -0.0206 | 23.3161
0 | 0.1961 | 0.00576 | -0.0217 | 34.0451
0.5 | 0.257 | 0.00563 | -0.0227 | 45.6483
1 | 0.3181 | 0.00544 | -0.0239 | 58.4743
2 | 0.4409 | 0.00493 | -0.0267 | 89.432
2.5 | 0.5017 | 0.00495 | -0.0278 | 101.3535
3 | 0.5625 | 0.00503 | -0.029 | 111.829
3.5 | 0.6236 | 0.00517 | -0.0303 | 120.619
4 | 0.6849 | 0.00531 | -0.0319 | 128.9831
4.5 | 0.7456 | 0.00566 | -0.0331 | 131.7314
5 | 0.8059 | 0.006 | -0.0344 | 134.3167
5.5 | 0.866 | 0.00636 | -0.0356 | 136.1635
6 | 0.9259 | 0.00689 | -0.037 | 134.3832
6.5 | 0.9849 | 0.00719 | -0.038 | 136.9819
7 | 1.0436 | 0.0075 | -0.0389 | 139.1467
7.5 | 1.1022 | 0.00788 | -0.0399 | 139.8731
8 | 1.1603 | 0.0084 | -0.0409 | 138.131
8.5 | 1.2176 | 0.00894 | -0.0418 | 136.1969
9 | 1.2746 | 0.00943 | -0.0426 | 135.1644
9.5 | 1.3315 | 0.00986 | -0.0434 | 135.0406
10 | 1.3875 | 0.0104 | -0.0441 | 133.4135
10.5 | 1.4429 | 0.01086 | -0.0447 | 132.8637
11 | 1.4973 | 0.01139 | -0.0451 | 131.4574
11.5 | 1.549 | 0.01196 | -0.0452 | 129.5151
12 | 1.6021 | 0.01257 | -0.0456 | 127.4543
12.5 | 1.6537 | 0.01328 | -0.0458 | 124.5256
13 | 1.7027 | 0.01416 | -0.0458 | 120.2472
13.5 | 1.7506 | 0.01499 | -0.0456 | 116.7845
14 | 1.7943 | 0.01607 | -0.0451 | 111.6553
14.5 | 1.8335 | 0.01736 | -0.0443 | 105.6164
15 | 1.8585 | 0.01898 | -0.0418 | 97.9189
15.5 | 1.8815 | 0.02101 | -0.0396 | 89.5526
16 | 1.9002 | 0.02369 | -0.0378 | 80.2111
16.5 | 1.916 | 0.02688 | -0.0364 | 71.2798
17 | 1.9298 | 0.03046 | -0.0355 | 63.3552
17.5 | 1.9407 | 0.0345 | -0.0349 | 56.2522
18 | 1.9453 | 0.03922 | -0.0344 | 49.5997
18.5 | 1.9444 | 0.04469 | -0.0342 | 43.5086
19 | 1.9393 | 0.05087 | -0.0344 | 38.1227
19.5 | 1.9277 | 0.05801 | -0.0351 | 33.2305
20 | 1.9136 | 0.06575 | -0.0363 | 29.1042

## 117. Re 12M Mach 0.25 (1)
BIGFOIL.COM POLAR EXPORT
vr7b
BOEING-VERTOL VR-7 WITH TAB |  |  |  | Cl Max: | 1.382 | at alpha= | 13 | deg
JavaFoil+Calcfoil stall+Eppler ext transition |  |  |  | L/D Max: | 74.295 | at alpha= | 8.5 | deg
Re: | 12000000 |  |  | Cd Min: | 0.01014 | at alpha= | 2 | deg
Mach: | 0.25 |  |  | Cl=0 at alpha= | -1.678 | deg
|  |  |  | @ Cl=0.1, Cd= | 0.010622
|  |  |  | @ Cl=0.4, Cd= | 0.010607
|  |  |  | @ Cl=0.6, Cd= | 0.01096
alpha (deg) | Cl | Cd | Cm | Cl/Cd
-14.5 | -0.239 | 0.10813 | -0.001 | -2.207
-14 | -0.293 | 0.10162 | -0.001 | -2.879
-13.5 | -0.341 | 0.09587 | -0.002 | -3.555
-13 | -0.384 | 0.09039 | -0.002 | -4.254
-12.5 | -0.424 | 0.08463 | -0.002 | -5.008
-12 | -0.458 | 0.07967 | -0.002 | -5.753
-11.5 | -0.491 | 0.07024 | -0.003 | -6.986
-11 | -0.514 | 0.06668 | -0.003 | -7.708
-10.5 | -0.631 | 0.01619 | -0.006 | -38.977
-10 | -0.65 | 0.0146 | -0.007 | -44.561
-9.5 | -0.657 | 0.01362 | -0.007 | -48.207
-9 | -0.647 | 0.0133 | -0.008 | -48.625
-8.5 | -0.629 | 0.01283 | -0.009 | -48.998
-8 | -0.605 | 0.01274 | -0.009 | -47.453
-7.5 | -0.576 | 0.01236 | -0.01 | -46.605
-7 | -0.542 | 0.0121 | -0.01 | -44.834
-6.5 | -0.505 | 0.01188 | -0.011 | -42.489
-6 | -0.463 | 0.01162 | -0.012 | -39.834
-5.5 | -0.418 | 0.01139 | -0.012 | -36.675
-5 | -0.37 | 0.0113 | -0.013 | -32.718
-4.5 | -0.319 | 0.01126 | -0.013 | -28.359
-4 | -0.267 | 0.0109 | -0.014 | -24.453
-3.5 | -0.211 | 0.01104 | -0.015 | -19.148
-3 | -0.155 | 0.01094 | -0.015 | -14.153
-2.5 | -0.097 | 0.01089 | -0.016 | -8.914
-2 | -0.038 | 0.01078 | -0.016 | -3.556
-1.5 | 0.021 | 0.01067 | -0.017 | 1.978
-1 | 0.081 | 0.01065 | -0.018 | 7.61
-0.5 | 0.141 | 0.01056 | -0.018 | 13.393
0 | 0.2 | 0.01053 | -0.019 | 19.014
0.5 | 0.26 | 0.0107 | -0.02 | 24.323
1 | 0.32 | 0.01077 | -0.02 | 29.721
1.5 | 0.38 | 0.01084 | -0.021 | 35.05
2 | 0.44 | 0.01014 | -0.021 | 43.396
2.5 | 0.5 | 0.01061 | -0.022 | 47.123
3 | 0.56 | 0.01084 | -0.023 | 51.64
3.5 | 0.62 | 0.01102 | -0.023 | 56.234
4 | 0.68 | 0.0115 | -0.024 | 59.104
4.5 | 0.739 | 0.01172 | -0.024 | 63.048
5 | 0.798 | 0.01195 | -0.025 | 66.804
5.5 | 0.855 | 0.01295 | -0.026 | 66.044
6 | 0.912 | 0.01329 | -0.026 | 68.621
6.5 | 0.967 | 0.01335 | -0.027 | 72.417
7 | 1.019 | 0.01444 | -0.027 | 70.606
7.5 | 1.071 | 0.01495 | -0.028 | 71.605
8 | 1.119 | 0.01516 | -0.029 | 73.855
8.5 | 1.166 | 0.01569 | -0.029 | 74.295
9 | 1.209 | 0.01635 | -0.03 | 73.947
9.5 | 1.249 | 0.017 | -0.03 | 73.468
10 | 1.285 | 0.01765 | -0.031 | 72.776
10.5 | 1.316 | 0.01839 | -0.031 | 71.572
11 | 1.341 | 0.0195 | -0.032 | 68.761
11.5 | 1.36 | 0.02049 | -0.032 | 66.391
12 | 1.374 | 0.02167 | -0.033 | 63.423
12.5 | 1.381 | 0.02304 | -0.033 | 59.955
13 | 1.382 | 0.02459 | -0.034 | 56.196
13.5 | 1.375 | 0.02641 | -0.034 | 52.065
14 | 1.354 | 0.02822 | -0.034 | 47.966
14.5 | 1.304 | 0.03101 | -0.035 | 42.037
15 | 1.237 | 0.03503 | -0.035 | 35.321
15.5 | 1.164 | 0.039 | -0.035 | 29.835
16 | 1.071 | 0.04886 | -0.035 | 21.927
16.5 | 0.951 | 0.07386 | -0.033 | 12.87
17 | 0.815 | 0.11957 | -0.027 | 6.812
17.5 | 0.717 | 0.13956 | -0.024 | 5.138
18 | 0.625 | 0.15047 | -0.024 | 4.151

## 118. Re 12M Mach 0.25 (2)
BIGFOIL.COM POLAR EXPORT
vr7b
BOEING-VERTOL VR-7 WITH TAB |  |  |  | Cl Max: | 1.8982 | at alpha= | 16.5 | deg
XFOIL ncrit=9 |  |  |  | L/D Max: | 141.052 | at alpha= | 7 | deg
Re: | 12000000 |  |  | Cd Min: | 0.22917 | at alpha= | -17.5 | deg
Mach: | 0.25 |  |  | Cl=0 at alpha= | -1.6184 | deg
|  |  |  | @ Cl=0.1, Cd= | 0.0058394
|  |  |  | @ Cl=0.4, Cd= | 0.0049583
|  |  |  | @ Cl=0.6, Cd= | 0.0051132
alpha (deg) | Cl | Cd | Cm | Cl/Cd
-17.5 | -0.7979 | 0.22917 | 0.0953 | -3.4817
-17 | -0.7795 | 0.22261 | 0.0911 | -3.5016
-16.5 | -0.7615 | 0.21583 | 0.0869 | -3.5282
-16 | -0.7441 | 0.2086 | 0.0827 | -3.5671
-14.5 | -0.7367 | 0.17038 | 0.0637 | -4.3239
-14 | -0.7312 | 0.16065 | 0.0587 | -4.5515
-13.5 | -1.1646 | 0.05559 | -0.0184 | -20.9498
-13 | -1.2081 | 0.04402 | -0.0278 | -27.4443
-12.5 | -1.2946 | 0.0289 | -0.0258 | -44.7958
-12 | -1.2856 | 0.02049 | -0.0236 | -62.7428
-11.5 | -1.2393 | 0.01679 | -0.0217 | -73.8118
-11 | -1.1823 | 0.01473 | -0.0202 | -80.2648
-10.5 | -1.1218 | 0.0133 | -0.0188 | -84.3459
-10 | -1.0613 | 0.01173 | -0.0177 | -90.4774
-9.5 | -0.9985 | 0.01073 | -0.0168 | -93.0568
-9 | -0.9349 | 0.01006 | -0.0161 | -92.9324
-8.5 | -0.8712 | 0.00948 | -0.0155 | -91.8987
-8 | -0.8075 | 0.00898 | -0.0151 | -89.922
-7.5 | -0.7438 | 0.00856 | -0.0149 | -86.8925
-7 | -0.6802 | 0.00821 | -0.0147 | -82.8502
-6.5 | -0.6166 | 0.00789 | -0.0147 | -78.1496
-6 | -0.5533 | 0.0074 | -0.0148 | -74.7703
-5.5 | -0.4899 | 0.0071 | -0.0151 | -69
-5 | -0.4265 | 0.00686 | -0.0154 | -62.172
-4.5 | -0.3633 | 0.00666 | -0.0158 | -54.5495
-4 | -0.3002 | 0.00649 | -0.0163 | -46.2558
-3.5 | -0.2371 | 0.00635 | -0.0168 | -37.3386
-3 | -0.174 | 0.00618 | -0.0174 | -28.1553
-2.5 | -0.1109 | 0.00607 | -0.0182 | -18.2702
-2 | -0.048 | 0.006 | -0.0189 | -8
-1.5 | 0.0149 | 0.00591 | -0.0197 | 2.5212
-1 | 0.0777 | 0.00585 | -0.0205 | 13.2821
-0.5 | 0.1408 | 0.00582 | -0.0215 | 24.1924
0.5 | 0.267 | 0.00568 | -0.0236 | 47.007
1 | 0.3303 | 0.00546 | -0.0248 | 60.4945
1.5 | 0.3945 | 0.00496 | -0.0266 | 79.5363
2 | 0.4576 | 0.00494 | -0.0278 | 92.6316
2.5 | 0.5206 | 0.00498 | -0.0289 | 104.5382
3 | 0.5838 | 0.00508 | -0.0301 | 114.9213
3.5 | 0.6473 | 0.00521 | -0.0315 | 124.2418
4 | 0.7111 | 0.00539 | -0.033 | 131.9295
4.5 | 0.7743 | 0.00577 | -0.0343 | 134.1941
5 | 0.8372 | 0.00612 | -0.0355 | 136.7974
5.5 | 0.9 | 0.00651 | -0.0367 | 138.2488
6 | 0.9627 | 0.0071 | -0.0381 | 135.5915
6.5 | 1.0245 | 0.00742 | -0.039 | 138.0728
7 | 1.0861 | 0.0077 | -0.0397 | 141.0519
7.5 | 1.1477 | 0.00819 | -0.0405 | 140.1343
8 | 1.2087 | 0.00883 | -0.0413 | 136.8856
8.5 | 1.2691 | 0.00938 | -0.0419 | 135.2985
9 | 1.3294 | 0.00989 | -0.0423 | 134.4186
9.5 | 1.3892 | 0.01045 | -0.0427 | 132.9378
10 | 1.4487 | 0.01102 | -0.043 | 131.461
10.5 | 1.5071 | 0.01161 | -0.0431 | 129.8105
11 | 1.5637 | 0.01236 | -0.0429 | 126.5129
11.5 | 1.6184 | 0.01299 | -0.0423 | 124.5881
12 | 1.6722 | 0.01393 | -0.0418 | 120.0431
12.5 | 1.724 | 0.01493 | -0.041 | 115.4722
13 | 1.7708 | 0.01622 | -0.0399 | 109.1739
13.5 | 1.8053 | 0.01792 | -0.0378 | 100.7422
14 | 1.8307 | 0.02005 | -0.0348 | 91.3067
14.5 | 1.8533 | 0.02285 | -0.0325 | 81.1072
15 | 1.8705 | 0.02642 | -0.0308 | 70.7986
15.5 | 1.886 | 0.03041 | -0.0296 | 62.0191
16 | 1.896 | 0.03507 | -0.0286 | 54.0633
16.5 | 1.8982 | 0.04054 | -0.0279 | 46.8229
17 | 1.8948 | 0.04671 | -0.0275 | 40.5652
17.5 | 1.8843 | 0.05401 | -0.0279 | 34.888
18 | 1.8699 | 0.06199 | -0.0287 | 30.1645
18.5 | 1.8498 | 0.07093 | -0.0303 | 26.0792
19 | 1.8241 | 0.08092 | -0.0327 | 22.542
19.5 | 1.7949 | 0.09154 | -0.0356 | 19.6078
20 | 1.7656 | 0.10247 | -0.0392 | 17.2304

## 119. Re 12M Mach 0.50 (1)
BIGFOIL.COM POLAR EXPORT
vr7b
BOEING-VERTOL VR-7 WITH TAB |  |  |  | Cl Max: | 1.23 | at alpha= | 20 | deg
JavaFoil+Calcfoil stall+Eppler ext transition |  |  |  | L/D Max: | 68.599 | at alpha= | 6 | deg
Re: | 12000000 |  |  | Cd Min: | -99 | at alpha= | -20 | deg
Mach: | 0.5 |  |  | Cl=0 at alpha= | -1.6742 | deg
|  |  |  | @ Cl=0.1, Cd= | 0.010925
|  |  |  | @ Cl=0.4, Cd= | 0.011102
|  |  |  | @ Cl=0.6, Cd= | 0.011294
alpha (deg) | Cl | Cd | Cm | Cl/Cd
-20 | -0.923 | -99 | 0.002 | -99
-19.5 | -0.9 | -99 | 0.002 | -99
-19 | -0.877 | 0.14394 | 0.002 | -6.09
-18.5 | -0.853 | 0.13534 | 0.001 | -6.301
-18 | -0.829 | 0.12794 | 0.001 | -6.481
-17.5 | -0.814 | 0.1143 | 0.001 | -7.119
-17 | -0.78 | 0.12617 | 0 | -6.183
-16.5 | -0.756 | 0.11821 | 0 | -6.398
-16 | -0.733 | 0.11007 | 0 | -6.661
-15.5 | -0.742 | 0.07368 | -0.001 | -10.074
-15 | -0.752 | 0.04643 | -0.001 | -16.188
-14.5 | -0.76 | 0.02733 | -0.002 | -27.818
-14 | -0.632 | 0.10138 | -0.002 | -6.23
-13.5 | -0.609 | 0.09168 | -0.002 | -6.638
-13 | -0.586 | 0.08308 | -0.002 | -7.053
-12.5 | -0.561 | 0.07899 | -0.003 | -7.104
-12 | -0.614 | 0.0252 | -0.005 | -24.356
-11.5 | -0.507 | 0.0798 | -0.003 | -6.355
-11 | -0.482 | 0.07831 | -0.003 | -6.15
-10.5 | -0.458 | 0.06925 | -0.004 | -6.615
-10 | -0.435 | 0.06255 | -0.005 | -6.956
-9.5 | -0.41 | 0.0597 | -0.005 | -6.859
-9 | -0.448 | 0.01819 | -0.009 | -24.644
-8.5 | -0.433 | 0.01405 | -0.01 | -30.811
-8 | -0.33 | 0.05442 | -0.005 | -6.066
-7.5 | -0.304 | 0.05339 | -0.005 | -5.689
-7 | -0.279 | 0.0487 | -0.006 | -5.729
-6.5 | -0.309 | 0.01267 | -0.012 | -24.362
-6 | -0.277 | 0.01208 | -0.013 | -22.962
-5.5 | -0.363 | 0.01204 | -0.014 | -30.143
-5 | -0.365 | 0.0118 | -0.014 | -30.915
-4.5 | -0.331 | 0.01171 | -0.015 | -28.259
-4 | -0.284 | 0.01138 | -0.016 | -24.934
-3.5 | -0.229 | 0.01118 | -0.016 | -20.518
-3 | -0.17 | 0.01126 | -0.017 | -15.083
-2.5 | -0.107 | 0.01108 | -0.018 | -9.689
-2 | -0.043 | 0.01105 | -0.018 | -3.854
-1.5 | 0.023 | 0.01094 | -0.019 | 2.148
-1 | 0.09 | 0.01094 | -0.02 | 8.262
-0.5 | 0.158 | 0.01084 | -0.02 | 14.573
0 | 0.223 | 0.01092 | -0.021 | 20.455
0.5 | 0.29 | 0.01095 | -0.022 | 26.487
1 | 0.357 | 0.01107 | -0.023 | 32.247
1.5 | 0.424 | 0.01112 | -0.023 | 38.096
2 | 0.491 | 0.01046 | -0.024 | 46.918
2.5 | 0.557 | 0.01114 | -0.025 | 50.009
3 | 0.624 | 0.01138 | -0.025 | 54.798
3.5 | 0.69 | 0.01198 | -0.026 | 57.602
4 | 0.756 | 0.01224 | -0.027 | 61.773
4.5 | 0.822 | 0.01254 | -0.027 | 65.583
5 | 0.886 | 0.01375 | -0.028 | 64.458
5.5 | 0.947 | 0.01419 | -0.029 | 66.745
6 | 1.006 | 0.01467 | -0.029 | 68.599
6.5 | 1.06 | 0.01613 | -0.03 | 65.755
7 | 1.11 | 0.01662 | -0.031 | 66.811
7.5 | 1.152 | 0.01745 | -0.031 | 66.049
8 | 1.183 | 0.01819 | -0.032 | 65.022
8.5 | 1.196 | 0.01937 | -0.032 | 61.758
9 | 1.179 | 0.02092 | -0.033 | 56.356
9.5 | 1.09 | 0.02278 | -0.033 | 47.826
10 | 0.757 | 0.02439 | -0.034 | 31.044
10.5 | 0.785 | 0.02717 | -0.034 | 28.893
11 | 0.805 | 0.03265 | -0.034 | 24.654
11.5 | 0.825 | 0.03806 | -0.034 | 21.68
12 | 0.849 | 0.04356 | -0.034 | 19.486
12.5 | 0.863 | 0.05354 | -0.033 | 16.114
13 | 0.913 | 0.04551 | -0.035 | 20.058
13.5 | 0.922 | 0.05836 | -0.034 | 15.798
14 | 0.977 | 0.04709 | -0.036 | 20.755
14.5 | 0.98 | 0.06386 | -0.035 | 15.34
15 | 1.047 | 0.04587 | -0.038 | 22.835
15.5 | 1.07 | 0.05267 | -0.038 | 20.323
16 | 1.088 | 0.06237 | -0.038 | 17.442
16.5 | 1.102 | 0.07519 | -0.037 | 14.655
17 | 1.058 | 0.13377 | -0.03 | 7.906
17.5 | 1.086 | 0.14297 | -0.03 | 7.593
18 | 1.106 | 0.15821 | -0.029 | 6.992
18.5 | 1.138 | 0.16343 | -0.03 | 6.965
19 | 1.165 | 0.17451 | -0.031 | 6.678
19.5 | 1.197 | 0.18009 | -0.032 | 6.649
20 | 1.23 | 0.18426 | -0.033 | 6.674

## 120. Re 12M Mach 0.50 (2)
BIGFOIL.COM POLAR EXPORT
vr7b
BOEING-VERTOL VR-7 WITH TAB |  |  |  | Cl Max: | 1.6893 | at alpha= | 10.5 | deg
XFOIL ncrit=9 |  |  |  | L/D Max: | 146.256 | at alpha= | 5 | deg
Re: | 12000000 |  |  | Cd Min: | 0.29919 | at alpha= | -20 | deg
Mach: | 0.5 |  |  | Cl=0 at alpha= | -1.6445 | deg
|  |  |  | @ Cl=0.1, Cd= | 0.0059593
|  |  |  | @ Cl=0.4, Cd= | 0.0054571
|  |  |  | @ Cl=0.6, Cd= | 0.0051392
alpha (deg) | Cl | Cd | Cm | Cl/Cd
-20 | -0.9657 | 0.29919 | 0.141 | -3.2277
-19.5 | -0.942 | 0.29121 | 0.1354 | -3.2348
-19 | -0.9182 | 0.28342 | 0.1299 | -3.2397
-18.5 | -0.8945 | 0.27516 | 0.1244 | -3.2508
-18 | -0.8708 | 0.26642 | 0.1189 | -3.2685
-17.5 | -0.8474 | 0.25741 | 0.1133 | -3.292
-17 | -0.8241 | 0.24824 | 0.1077 | -3.3198
-16.5 | -0.8011 | 0.23883 | 0.102 | -3.3543
-16 | -0.7797 | 0.22861 | 0.0962 | -3.4106
-15.5 | -0.7571 | 0.21984 | 0.0909 | -3.4439
-15 | -0.7347 | 0.21129 | 0.0855 | -3.4772
-14.5 | -0.7118 | 0.20343 | 0.0807 | -3.499
-13.5 | -0.6702 | 0.18648 | 0.0712 | -3.594
-13 | -0.6528 | 0.17727 | 0.0664 | -3.6825
-12.5 | -0.6379 | 0.16761 | 0.0616 | -3.8059
-12 | -0.6263 | 0.15739 | 0.0566 | -3.9793
-11.5 | -0.6122 | 0.14885 | 0.0525 | -4.1129
-11 | -0.6002 | 0.13989 | 0.0482 | -4.2905
-10.5 | -0.5877 | 0.13164 | 0.0443 | -4.4644
-10 | -0.5772 | 0.12301 | 0.0403 | -4.6923
-9.5 | -0.5709 | 0.11374 | 0.0358 | -5.0193
-9 | -0.5697 | 0.1037 | 0.0307 | -5.4937
-8.5 | -0.5727 | 0.09319 | 0.0249 | -6.1455
-8 | -0.5745 | 0.08318 | 0.0187 | -6.9067
-7.5 | -0.5787 | 0.07276 | 0.011 | -7.9535
-7 | -0.5885 | 0.05964 | -0.006 | -9.8675
-6.5 | -0.5907 | 0.04673 | -0.0166 | -12.6407
-6 | -0.5729 | 0.03617 | -0.021 | -15.8391
-5.5 | -0.5391 | 0.02659 | -0.0226 | -20.2745
-5 | -0.4982 | 0.01469 | -0.0232 | -33.9142
-4.5 | -0.4319 | 0.00852 | -0.0232 | -50.6925
-4 | -0.3547 | 0.00735 | -0.0226 | -48.2585
-3.5 | -0.2777 | 0.0068 | -0.0223 | -40.8382
-3 | -0.2018 | 0.00652 | -0.0223 | -30.9509
-2.5 | -0.1267 | 0.00627 | -0.0226 | -20.2073
-2 | -0.0524 | 0.00613 | -0.0231 | -8.5481
-1.5 | 0.0213 | 0.00603 | -0.0237 | 3.5323
-1 | 0.0946 | 0.00596 | -0.0245 | 15.8725
-0.5 | 0.1679 | 0.00595 | -0.0255 | 28.2185
0 | 0.241 | 0.00592 | -0.0267 | 40.7095
0.5 | 0.3139 | 0.00584 | -0.0279 | 53.75
1 | 0.3872 | 0.00555 | -0.0293 | 69.7658
1.5 | 0.4616 | 0.00501 | -0.0313 | 92.1357
2 | 0.5351 | 0.00506 | -0.0327 | 105.751
2.5 | 0.6088 | 0.00515 | -0.034 | 118.2136
3 | 0.6828 | 0.00526 | -0.0352 | 129.8099
3.5 | 0.7575 | 0.00543 | -0.0366 | 139.5028
4 | 0.8337 | 0.0059 | -0.0386 | 141.3051
4.5 | 0.9088 | 0.00626 | -0.0396 | 145.1757
5 | 0.9843 | 0.00673 | -0.0405 | 146.2556
5.5 | 1.0598 | 0.00753 | -0.0416 | 140.7437
6 | 1.1353 | 0.00813 | -0.0421 | 139.6433
6.5 | 1.2115 | 0.00846 | -0.0421 | 143.2033
7 | 1.2864 | 0.00918 | -0.0418 | 140.1307
7.5 | 1.3603 | 0.01013 | -0.0412 | 134.2843
8 | 1.4355 | 0.01092 | -0.0401 | 131.456
8.5 | 1.51 | 0.01176 | -0.0385 | 128.4014
9 | 1.5821 | 0.01283 | -0.0363 | 123.3125
9.5 | 1.6507 | 0.01428 | -0.0338 | 115.5952
10 | 1.6887 | 0.01711 | -0.0292 | 98.6967
10.5 | 1.6893 | 0.02267 | -0.0244 | 74.517
11 | 1.6661 | 0.03111 | -0.0223 | 53.5551
11.5 | 1.6295 | 0.04049 | -0.021 | 40.2445
13 | 1.5078 | 0.07299 | -0.0249 | 20.6576
13.5 | 1.4681 | 0.08508 | -0.0285 | 17.2555
14 | 1.4298 | 0.09759 | -0.0331 | 14.6511
14.5 | 1.3927 | 0.11051 | -0.0386 | 12.6025
15 | 1.3579 | 0.12384 | -0.045 | 10.965
15.5 | 1.3269 | 0.13741 | -0.0522 | 9.6565

## 121. Re 14M Mach 0.00 (1)
BIGFOIL.COM POLAR EXPORT
vr7b
BOEING-VERTOL VR-7 WITH TAB |  |  |  | Cl Max: | 1.465 | at alpha= | 14 | deg
JavaFoil+Calcfoil stall+Eppler ext transition |  |  |  | L/D Max: | 77.851 | at alpha= | 9.5 | deg
Re: | 14000000 |  |  | Cd Min: | 0.00996 | at alpha= | 2 | deg
Mach: | 0 |  |  | Cl=0 at alpha= | -1.6754 | deg
|  |  |  | @ Cl=0.1, Cd= | 0.010539
|  |  |  | @ Cl=0.4, Cd= | 0.010312
|  |  |  | @ Cl=0.6, Cd= | 0.011033
alpha (deg) | Cl | Cd | Cm | Cl/Cd
-16.5 | -0.505 | 0.11748 | 0 | -4.299
-16 | -0.522 | 0.1118 | 0 | -4.67
-15.5 | -0.539 | 0.10497 | -0.001 | -5.137
-15 | -0.555 | 0.09883 | -0.001 | -5.617
-14.5 | -0.568 | 0.09623 | -0.001 | -5.902
-14 | -0.582 | 0.09008 | -0.001 | -6.465
-13.5 | -0.594 | 0.08552 | -0.002 | -6.94
-13 | -0.603 | 0.0798 | -0.002 | -7.562
-12.5 | -0.71 | 0.0207 | -0.004 | -34.32
-12 | -0.73 | 0.01679 | -0.004 | -43.503
-11.5 | -0.74 | 0.0149 | -0.005 | -49.676
-11 | -0.739 | 0.01431 | -0.006 | -51.611
-10.5 | -0.733 | 0.01377 | -0.006 | -53.201
-10 | -0.721 | 0.0132 | -0.007 | -54.67
-9.5 | -0.705 | 0.01285 | -0.007 | -54.913
-9 | -0.681 | 0.01257 | -0.008 | -54.177
-8.5 | -0.652 | 0.01234 | -0.008 | -52.787
-8 | -0.619 | 0.0122 | -0.009 | -50.698
-7.5 | -0.583 | 0.01193 | -0.009 | -48.858
-7 | -0.544 | 0.01171 | -0.01 | -46.454
-6.5 | -0.502 | 0.01147 | -0.011 | -43.782
-6 | -0.458 | 0.01104 | -0.011 | -41.525
-5.5 | -0.411 | 0.01119 | -0.012 | -36.756
-5 | -0.363 | 0.01115 | -0.012 | -32.57
-4.5 | -0.312 | 0.01102 | -0.013 | -28.356
-4 | -0.26 | 0.01095 | -0.014 | -23.732
-3.5 | -0.206 | 0.01082 | -0.014 | -19.01
-3 | -0.15 | 0.01069 | -0.015 | -14.067
-2.5 | -0.094 | 0.0106 | -0.015 | -8.884
-2 | -0.037 | 0.0106 | -0.016 | -3.508
-1.5 | 0.02 | 0.01059 | -0.017 | 1.931
-1 | 0.079 | 0.01059 | -0.017 | 7.42
-0.5 | 0.137 | 0.01045 | -0.018 | 13.118
0 | 0.194 | 0.01052 | -0.018 | 18.443
0.5 | 0.252 | 0.01049 | -0.019 | 24.023
1 | 0.31 | 0.01061 | -0.02 | 29.241
1.5 | 0.368 | 0.01073 | -0.02 | 34.336
2 | 0.427 | 0.00996 | -0.021 | 42.836
2.5 | 0.485 | 0.01053 | -0.021 | 46.003
3 | 0.543 | 0.01064 | -0.022 | 51.034
3.5 | 0.601 | 0.01104 | -0.023 | 54.423
4 | 0.659 | 0.01125 | -0.023 | 58.55
4.5 | 0.717 | 0.0114 | -0.024 | 62.86
5 | 0.774 | 0.01159 | -0.024 | 66.831
5.5 | 0.83 | 0.01249 | -0.025 | 66.434
6 | 0.885 | 0.01275 | -0.026 | 69.442
6.5 | 0.94 | 0.01282 | -0.026 | 73.314
7 | 0.992 | 0.01379 | -0.027 | 71.902
7.5 | 1.043 | 0.01417 | -0.027 | 73.643
8 | 1.093 | 0.01462 | -0.028 | 74.751
8.5 | 1.141 | 0.01505 | -0.028 | 75.776
9 | 1.186 | 0.01529 | -0.029 | 77.605
9.5 | 1.23 | 0.0158 | -0.029 | 77.851
10 | 1.27 | 0.01636 | -0.03 | 77.639
10.5 | 1.308 | 0.01707 | -0.031 | 76.613
11 | 1.343 | 0.01776 | -0.031 | 75.605
11.5 | 1.374 | 0.01845 | -0.032 | 74.506
12 | 1.403 | 0.01905 | -0.032 | 73.621
12.5 | 1.425 | 0.01998 | -0.033 | 71.346
13 | 1.444 | 0.02113 | -0.033 | 68.363
13.5 | 1.459 | 0.02227 | -0.033 | 65.529
14 | 1.465 | 0.02354 | -0.034 | 62.216
14.5 | 1.452 | 0.02526 | -0.034 | 57.469
15 | 1.433 | 0.02693 | -0.035 | 53.233
15.5 | 1.409 | 0.02898 | -0.035 | 48.621
16 | 1.381 | 0.03078 | -0.035 | 44.864
16.5 | 1.343 | 0.03466 | -0.035 | 38.734
17 | 1.292 | 0.04178 | -0.035 | 30.937
17.5 | 1.253 | 0.04492 | -0.036 | 27.891
18 | 1.202 | 0.05299 | -0.035 | 22.678
18.5 | 1.15 | 0.06165 | -0.035 | 18.656
19 | 1.102 | 0.06849 | -0.035 | 16.091

## 122. Re 14M Mach 0.00 (2)
BIGFOIL.COM POLAR EXPORT
vr7b
BOEING-VERTOL VR-7 WITH TAB |  |  |  | Cl Max: | 1.9771 | at alpha= | 18.5 | deg
XFOIL ncrit=9 |  |  |  | L/D Max: | 143.072 | at alpha= | 7.5 | deg
Re: | 14000000 |  |  | Cd Min: | 0.05706 | at alpha= | 20 | deg
Mach: | 0 |  |  | Cl=0 at alpha= | -1.6106 | deg
|  |  |  | @ Cl=0.1, Cd= | 0.0057544
|  |  |  | @ Cl=0.4, Cd= | 0.0049998
|  |  |  | @ Cl=0.6, Cd= | 0.0051861
alpha (deg) | Cl | Cd | Cm | Cl/Cd
-11.5 | -1.1638 | 0.01084 | -0.0088 | -107.3616
-11 | -1.1076 | 0.01024 | -0.0089 | -108.1641
-10.5 | -1.0509 | 0.00972 | -0.0091 | -108.1173
-10 | -0.9937 | 0.00929 | -0.0093 | -106.9645
-9.5 | -0.936 | 0.00894 | -0.0096 | -104.698
-9 | -0.8781 | 0.00862 | -0.0098 | -101.8677
-8.5 | -0.8199 | 0.00835 | -0.0102 | -98.1916
-8 | -0.7615 | 0.00807 | -0.0105 | -94.3618
-7.5 | -0.7028 | 0.0078 | -0.0109 | -90.1026
-7 | -0.644 | 0.00754 | -0.0114 | -85.4111
-6.5 | -0.5849 | 0.00723 | -0.0119 | -80.899
-6 | -0.5256 | 0.00695 | -0.0124 | -75.6259
-5.5 | -0.4662 | 0.00672 | -0.013 | -69.375
-5 | -0.4067 | 0.00654 | -0.0136 | -62.1865
-4.5 | -0.347 | 0.0064 | -0.0142 | -54.2188
-4 | -0.2871 | 0.00628 | -0.0149 | -45.7166
-3.5 | -0.2272 | 0.00616 | -0.0156 | -36.8831
-3 | -0.1671 | 0.00603 | -0.0164 | -27.7114
-2.5 | -0.1069 | 0.00594 | -0.0172 | -17.9966
-2 | -0.0468 | 0.00587 | -0.0179 | -7.9727
-1.5 | 0.0133 | 0.00579 | -0.0187 | 2.2971
-1 | 0.0736 | 0.00575 | -0.0196 | 12.8
-0.5 | 0.1342 | 0.00576 | -0.0206 | 23.2986
0.5 | 0.2549 | 0.00562 | -0.0225 | 45.3559
1.5 | 0.3771 | 0.00503 | -0.0253 | 74.9702
2 | 0.4378 | 0.00495 | -0.0264 | 88.4444
2.5 | 0.4982 | 0.00495 | -0.0276 | 100.6465
3 | 0.5586 | 0.00507 | -0.0287 | 110.1775
3.5 | 0.6192 | 0.00524 | -0.0301 | 118.1679
4 | 0.6802 | 0.00546 | -0.0317 | 124.5788
4.5 | 0.7404 | 0.00559 | -0.0329 | 132.4508
5 | 0.8004 | 0.00602 | -0.0342 | 132.9568
5.5 | 0.86 | 0.00634 | -0.0354 | 135.6467
6 | 0.9194 | 0.00685 | -0.0368 | 134.219
6.5 | 0.9783 | 0.00711 | -0.0379 | 137.5949
7 | 1.0366 | 0.0073 | -0.0388 | 142
7.5 | 1.0945 | 0.00765 | -0.0398 | 143.0719
8 | 1.1522 | 0.00817 | -0.0408 | 141.0282
8.5 | 1.2093 | 0.0087 | -0.0418 | 139
9 | 1.266 | 0.00914 | -0.0427 | 138.512
9.5 | 1.3222 | 0.00954 | -0.0435 | 138.5954
10 | 1.3779 | 0.01003 | -0.0443 | 137.3779
10.5 | 1.4332 | 0.01047 | -0.045 | 136.8863
11 | 1.4876 | 0.01099 | -0.0457 | 135.3594
11.5 | 1.5406 | 0.01156 | -0.0462 | 133.2699
12.5 | 1.6431 | 0.01268 | -0.0467 | 129.582
13 | 1.6928 | 0.01345 | -0.047 | 125.8587
13.5 | 1.7415 | 0.0142 | -0.0471 | 122.6408
14 | 1.7869 | 0.01515 | -0.0468 | 117.9472
14.5 | 1.8295 | 0.01617 | -0.0463 | 113.1416
15 | 1.8686 | 0.01734 | -0.0458 | 107.7624
15.5 | 1.8906 | 0.01902 | -0.043 | 99.4006
16 | 1.9107 | 0.02119 | -0.0408 | 90.1699
16.5 | 1.9297 | 0.02375 | -0.0391 | 81.2505
17 | 1.9477 | 0.02661 | -0.0379 | 73.1943
17.5 | 1.9626 | 0.02994 | -0.0371 | 65.5511
18 | 1.9727 | 0.03391 | -0.0365 | 58.1746
18.5 | 1.9771 | 0.03852 | -0.036 | 51.3266
19 | 1.9766 | 0.04378 | -0.0357 | 45.1485
19.5 | 1.969 | 0.0501 | -0.036 | 39.3014
20 | 1.9579 | 0.05706 | -0.0366 | 34.313

## 123. Re 14M Mach 0.10 (1)
BIGFOIL.COM POLAR EXPORT
vr7b
BOEING-VERTOL VR-7 WITH TAB |  |  |  | Cl Max: | 1.453 | at alpha= | 14 | deg
JavaFoil+Calcfoil stall+Eppler ext transition |  |  |  | L/D Max: | 77.504 | at alpha= | 9.5 | deg
Re: | 14000000 |  |  | Cd Min: | 0.01 | at alpha= | 2 | deg
Mach: | 0.1 |  |  | Cl=0 at alpha= | -1.681 | deg
|  |  |  | @ Cl=0.1, Cd= | 0.010488
|  |  |  | @ Cl=0.4, Cd= | 0.010349
|  |  |  | @ Cl=0.6, Cd= | 0.011062
alpha (deg) | Cl | Cd | Cm | Cl/Cd
-16 | -0.482 | 0.11283 | 0 | -4.273
-15.5 | -0.501 | 0.10699 | -0.001 | -4.684
-15 | -0.518 | 0.10366 | -0.001 | -5.001
-14.5 | -0.536 | 0.09844 | -0.001 | -5.444
-14 | -0.552 | 0.09485 | -0.001 | -5.815
-13.5 | -0.568 | 0.08761 | -0.002 | -6.479
-13 | -0.582 | 0.08051 | -0.002 | -7.226
-12.5 | -0.612 | 0.05978 | -0.003 | -10.242
-12 | -0.701 | 0.01897 | -0.004 | -36.968
-11.5 | -0.724 | 0.01514 | -0.005 | -47.8
-11 | -0.725 | 0.01461 | -0.006 | -49.665
-10.5 | -0.722 | 0.01415 | -0.006 | -51.062
-10 | -0.714 | 0.0133 | -0.007 | -53.717
-9.5 | -0.701 | 0.01293 | -0.007 | -54.194
-9 | -0.678 | 0.01262 | -0.008 | -53.715
-8.5 | -0.649 | 0.01239 | -0.008 | -52.413
-8 | -0.618 | 0.01229 | -0.009 | -50.256
-7.5 | -0.583 | 0.01194 | -0.01 | -48.79
-7 | -0.544 | 0.01168 | -0.01 | -46.601
-6.5 | -0.503 | 0.0115 | -0.011 | -43.711
-6 | -0.459 | 0.01108 | -0.011 | -41.463
-5.5 | -0.413 | 0.01119 | -0.012 | -36.86
-5 | -0.365 | 0.01092 | -0.012 | -33.407
-4.5 | -0.314 | 0.01108 | -0.013 | -28.318
-4 | -0.261 | 0.0109 | -0.014 | -23.939
-3.5 | -0.207 | 0.01081 | -0.014 | -19.107
-3 | -0.151 | 0.01073 | -0.015 | -14.089
-2.5 | -0.095 | 0.01069 | -0.015 | -8.856
-2 | -0.037 | 0.01067 | -0.016 | -3.5
-1.5 | 0.021 | 0.01052 | -0.017 | 1.954
-1 | 0.079 | 0.01052 | -0.017 | 7.504
-0.5 | 0.138 | 0.01043 | -0.018 | 13.196
0 | 0.195 | 0.01051 | -0.018 | 18.554
0.5 | 0.253 | 0.01048 | -0.019 | 24.182
1 | 0.312 | 0.01066 | -0.02 | 29.233
1.5 | 0.37 | 0.01071 | -0.02 | 34.558
2 | 0.429 | 0.01 | -0.021 | 42.851
2.5 | 0.487 | 0.01048 | -0.021 | 46.478
3 | 0.545 | 0.01068 | -0.022 | 51.078
3.5 | 0.604 | 0.01109 | -0.023 | 54.453
4 | 0.662 | 0.01125 | -0.023 | 58.863
4.5 | 0.72 | 0.01145 | -0.024 | 62.906
5 | 0.778 | 0.01222 | -0.024 | 63.639
5.5 | 0.834 | 0.01252 | -0.025 | 66.617
6 | 0.889 | 0.01282 | -0.026 | 69.377
6.5 | 0.944 | 0.01289 | -0.026 | 73.226
7 | 0.996 | 0.01387 | -0.027 | 71.798
7.5 | 1.048 | 0.01426 | -0.027 | 73.474
8 | 1.097 | 0.01471 | -0.028 | 74.621
8.5 | 1.145 | 0.01516 | -0.029 | 75.493
9 | 1.19 | 0.01541 | -0.029 | 77.206
9.5 | 1.233 | 0.01591 | -0.03 | 77.504
10 | 1.273 | 0.0165 | -0.03 | 77.132
10.5 | 1.31 | 0.01723 | -0.031 | 76.068
11 | 1.344 | 0.01792 | -0.031 | 75.004
11.5 | 1.375 | 0.01865 | -0.032 | 73.71
12 | 1.4 | 0.01942 | -0.032 | 72.125
12.5 | 1.422 | 0.02028 | -0.033 | 70.117
13 | 1.438 | 0.02148 | -0.033 | 66.976
13.5 | 1.451 | 0.02268 | -0.034 | 63.983
14 | 1.453 | 0.02404 | -0.034 | 60.467
14.5 | 1.436 | 0.02601 | -0.034 | 55.2
15 | 1.413 | 0.02766 | -0.035 | 51.091
15.5 | 1.385 | 0.0297 | -0.035 | 46.624
16 | 1.35 | 0.03213 | -0.035 | 42.012
16.5 | 1.302 | 0.03714 | -0.035 | 35.061
17 | 1.253 | 0.0425 | -0.035 | 29.488
17.5 | 1.199 | 0.04997 | -0.035 | 23.999
18 | 1.149 | 0.0552 | -0.035 | 20.824
18.5 | 1.084 | 0.06991 | -0.035 | 15.499
19 | 1.019 | 0.08667 | -0.034 | 11.757

## 124. Re 14M Mach 0.10 (2)
BIGFOIL.COM POLAR EXPORT
vr7b
BOEING-VERTOL VR-7 WITH TAB |  |  |  | Cl Max: | 1.9648 | at alpha= | 18 | deg
XFOIL ncrit=9 |  |  |  | L/D Max: | 143.208 | at alpha= | 7.5 | deg
Re: | 14000000 |  |  | Cd Min: | 0.0633 | at alpha= | 20 | deg
Mach: | 0.1 |  |  | Cl=0 at alpha= | -1.6116 | deg
|  |  |  | @ Cl=0.1, Cd= | 0.0057585
|  |  |  | @ Cl=0.4, Cd= | 0.0050101
|  |  |  | @ Cl=0.6, Cd= | 0.0051746
alpha (deg) | Cl | Cd | Cm | Cl/Cd
-20 | -1.7489 | 0.05218 | -0.0244 | -33.5167
-19 | -1.8045 | 0.03327 | -0.0334 | -54.2381
-18.5 | -1.8213 | 0.02874 | -0.0294 | -63.3716
-18 | -1.8108 | 0.026 | -0.0247 | -69.6462
-17.5 | -1.7842 | 0.02348 | -0.0218 | -75.9881
-17 | -1.7489 | 0.02138 | -0.0194 | -81.8007
-16.5 | -1.7074 | 0.01968 | -0.0175 | -86.7581
-16 | -1.6621 | 0.01823 | -0.016 | -91.1739
-15.5 | -1.6136 | 0.01701 | -0.0147 | -94.8618
-15 | -1.5629 | 0.016 | -0.0136 | -97.6813
-14.5 | -1.5105 | 0.01511 | -0.0128 | -99.9669
-14 | -1.4569 | 0.01432 | -0.0121 | -101.7388
-13.5 | -1.4022 | 0.0136 | -0.0115 | -103.1029
-13 | -1.3468 | 0.01293 | -0.0111 | -104.1609
-11 | -1.1196 | 0.0106 | -0.0104 | -105.6226
-10.5 | -1.0621 | 0.00998 | -0.0103 | -106.4228
-10 | -1.004 | 0.00947 | -0.0104 | -106.019
-9.5 | -0.9454 | 0.00907 | -0.0105 | -104.2337
-9 | -0.8867 | 0.00872 | -0.0107 | -101.6858
-8.5 | -0.8276 | 0.00843 | -0.0109 | -98.1732
-8 | -0.7684 | 0.00813 | -0.0112 | -94.5141
-7.5 | -0.709 | 0.00785 | -0.0115 | -90.3185
-7 | -0.6495 | 0.00759 | -0.0119 | -85.5731
-6.5 | -0.5898 | 0.00729 | -0.0123 | -80.9053
-6 | -0.5298 | 0.00699 | -0.0128 | -75.794
-5.5 | -0.4698 | 0.00675 | -0.0133 | -69.6
-5 | -0.4097 | 0.00656 | -0.0139 | -62.4543
-4.5 | -0.3494 | 0.00641 | -0.0145 | -54.5086
-4 | -0.2891 | 0.00629 | -0.0151 | -45.9618
-3.5 | -0.2287 | 0.00617 | -0.0158 | -37.0665
-3 | -0.1681 | 0.00604 | -0.0165 | -27.8311
-2.5 | -0.1075 | 0.00594 | -0.0173 | -18.0976
-2 | -0.047 | 0.00588 | -0.0181 | -7.9932
-1.5 | 0.0135 | 0.0058 | -0.0189 | 2.3276
-1 | 0.0742 | 0.00575 | -0.0197 | 12.9043
-0.5 | 0.1352 | 0.00577 | -0.0208 | 23.4315
0 | 0.196 | 0.00571 | -0.0217 | 34.3257
0.5 | 0.2567 | 0.00562 | -0.0226 | 45.6762
1.5 | 0.3797 | 0.00504 | -0.0254 | 75.3373
2 | 0.4407 | 0.00495 | -0.0266 | 89.0303
2.5 | 0.5016 | 0.00495 | -0.0278 | 101.3333
3 | 0.5624 | 0.00507 | -0.0289 | 110.927
3.5 | 0.6235 | 0.00524 | -0.0303 | 118.9885
4 | 0.685 | 0.00549 | -0.0319 | 124.7723
4.5 | 0.7455 | 0.0056 | -0.0331 | 133.125
5 | 0.806 | 0.00604 | -0.0344 | 133.4437
5.5 | 0.866 | 0.00636 | -0.0356 | 136.1635
6 | 0.926 | 0.00689 | -0.037 | 134.3977
6.5 | 0.9854 | 0.00714 | -0.0381 | 138.0112
7.5 | 1.1027 | 0.0077 | -0.0399 | 143.2078
8 | 1.1609 | 0.00822 | -0.0409 | 141.2287
8.5 | 1.2185 | 0.00877 | -0.0418 | 138.9396
9 | 1.2758 | 0.00922 | -0.0427 | 138.3731
9.5 | 1.3326 | 0.00964 | -0.0434 | 138.2365
10 | 1.3889 | 0.01013 | -0.0442 | 137.1076
10.5 | 1.4448 | 0.01058 | -0.0448 | 136.5595
11 | 1.4996 | 0.01115 | -0.0454 | 134.4933
11.5 | 1.5533 | 0.01171 | -0.0458 | 132.6473
12.5 | 1.6564 | 0.01295 | -0.046 | 127.9073
13 | 1.7067 | 0.01372 | -0.0461 | 124.395
13.5 | 1.755 | 0.01456 | -0.046 | 120.5357
14 | 1.7995 | 0.01561 | -0.0455 | 115.2787
14.5 | 1.8419 | 0.01669 | -0.0449 | 110.3595
15 | 1.8722 | 0.01818 | -0.0431 | 102.9813
15.5 | 1.8924 | 0.02021 | -0.0403 | 93.6368
16 | 1.9123 | 0.02269 | -0.0384 | 84.2794
16.5 | 1.9314 | 0.0255 | -0.037 | 75.7412
17 | 1.9482 | 0.0287 | -0.036 | 67.8815
17.5 | 1.9594 | 0.03261 | -0.0352 | 60.0859
18 | 1.9648 | 0.03722 | -0.0346 | 52.7888
18.5 | 1.9637 | 0.04263 | -0.0343 | 46.0638
19 | 1.958 | 0.04872 | -0.0343 | 40.1888
19.5 | 1.9471 | 0.05569 | -0.0348 | 34.9632
20 | 1.9338 | 0.0633 | -0.0359 | 30.5498

## 125. Re 14M Mach 0.25 (1)
BIGFOIL.COM POLAR EXPORT
vr7b
BOEING-VERTOL VR-7 WITH TAB |  |  |  | Cl Max: | 1.384 | at alpha= | 12.5 | deg
JavaFoil+Calcfoil stall+Eppler ext transition |  |  |  | L/D Max: | 75.395 | at alpha= | 9 | deg
Re: | 14000000 |  |  | Cd Min: | 0.01008 | at alpha= | 2 | deg
Mach: | 0.25 |  |  | Cl=0 at alpha= | -1.678 | deg
|  |  |  | @ Cl=0.1, Cd= | 0.010594
|  |  |  | @ Cl=0.4, Cd= | 0.010553
|  |  |  | @ Cl=0.6, Cd= | 0.01106
alpha (deg) | Cl | Cd | Cm | Cl/Cd
-14.5 | -0.239 | 0.1082 | -0.001 | -2.206
-14 | -0.293 | 0.101 | -0.001 | -2.898
-13.5 | -0.341 | 0.09462 | -0.002 | -3.603
-13 | -0.385 | 0.08916 | -0.002 | -4.313
-12.5 | -0.424 | 0.08419 | -0.002 | -5.037
-12 | -0.458 | 0.07898 | -0.002 | -5.804
-11.5 | -0.491 | 0.07034 | -0.003 | -6.978
-11 | -0.514 | 0.06634 | -0.003 | -7.751
-10.5 | -0.635 | 0.01546 | -0.006 | -41.034
-10 | -0.652 | 0.01419 | -0.007 | -45.932
-9.5 | -0.657 | 0.0135 | -0.007 | -48.627
-9 | -0.647 | 0.01313 | -0.008 | -49.255
-8.5 | -0.629 | 0.01268 | -0.009 | -49.571
-8 | -0.605 | 0.01258 | -0.009 | -48.095
-7.5 | -0.576 | 0.01223 | -0.01 | -47.099
-7 | -0.543 | 0.01189 | -0.01 | -45.635
-6.5 | -0.505 | 0.01167 | -0.011 | -43.265
-6 | -0.463 | 0.01142 | -0.012 | -40.528
-5.5 | -0.418 | 0.01127 | -0.012 | -37.077
-5 | -0.37 | 0.01132 | -0.013 | -32.691
-4.5 | -0.32 | 0.01111 | -0.013 | -28.759
-4 | -0.267 | 0.01076 | -0.014 | -24.773
-3.5 | -0.211 | 0.01089 | -0.015 | -19.426
-3 | -0.155 | 0.01079 | -0.015 | -14.358
-2.5 | -0.097 | 0.01073 | -0.016 | -9.042
-2 | -0.038 | 0.01071 | -0.016 | -3.58
-1.5 | 0.021 | 0.01069 | -0.017 | 1.974
-1 | 0.081 | 0.01061 | -0.018 | 7.64
-0.5 | 0.141 | 0.01056 | -0.018 | 13.389
0 | 0.2 | 0.01055 | -0.019 | 18.981
0.5 | 0.26 | 0.0105 | -0.02 | 24.772
1 | 0.32 | 0.01064 | -0.02 | 30.081
1.5 | 0.38 | 0.01079 | -0.021 | 35.218
2 | 0.44 | 0.01008 | -0.021 | 43.683
2.5 | 0.5 | 0.01058 | -0.022 | 47.254
3 | 0.56 | 0.01076 | -0.023 | 52.035
3.5 | 0.62 | 0.01121 | -0.023 | 55.309
4 | 0.68 | 0.01142 | -0.024 | 59.524
4.5 | 0.739 | 0.01159 | -0.025 | 63.77
5 | 0.798 | 0.01242 | -0.025 | 64.238
5.5 | 0.856 | 0.01276 | -0.026 | 67.04
6 | 0.912 | 0.01308 | -0.026 | 69.737
6.5 | 0.967 | 0.01316 | -0.027 | 73.467
7 | 1.02 | 0.01423 | -0.027 | 71.635
7.5 | 1.071 | 0.01468 | -0.028 | 72.953
8 | 1.12 | 0.0152 | -0.029 | 73.656
8.5 | 1.166 | 0.01568 | -0.029 | 74.382
9 | 1.209 | 0.01604 | -0.03 | 75.395
9.5 | 1.249 | 0.01667 | -0.03 | 74.959
10 | 1.285 | 0.01729 | -0.031 | 74.348
10.5 | 1.317 | 0.01802 | -0.032 | 73.091
11 | 1.343 | 0.01903 | -0.032 | 70.559
11.5 | 1.362 | 0.02002 | -0.032 | 68.046
12 | 1.376 | 0.0211 | -0.033 | 65.237
12.5 | 1.384 | 0.02245 | -0.033 | 61.621
13 | 1.384 | 0.02384 | -0.034 | 58.073
13.5 | 1.378 | 0.02553 | -0.034 | 53.981
14 | 1.355 | 0.02759 | -0.035 | 49.128
14.5 | 1.306 | 0.03003 | -0.035 | 43.499
15 | 1.242 | 0.03339 | -0.035 | 37.203
15.5 | 1.165 | 0.03807 | -0.035 | 30.611
16 | 1.068 | 0.05013 | -0.034 | 21.303
16.5 | 0.949 | 0.0746 | -0.032 | 12.717
17 | 0.818 | 0.11627 | -0.028 | 7.032
17.5 | 0.729 | 0.12392 | -0.028 | 5.884

## 126. Re 14M Mach 0.25 (2)
BIGFOIL.COM POLAR EXPORT
vr7b
BOEING-VERTOL VR-7 WITH TAB |  |  |  | Cl Max: | 1.9192 | at alpha= | 16.5 | deg
XFOIL ncrit=9 |  |  |  | L/D Max: | 144.151 | at alpha= | 7 | deg
Re: | 14000000 |  |  | Cd Min: | 0.23652 | at alpha= | -18 | deg
Mach: | 0.25 |  |  | Cl=0 at alpha= | -1.6178 | deg
|  |  |  | @ Cl=0.1, Cd= | 0.0057735
|  |  |  | @ Cl=0.4, Cd= | 0.0050327
|  |  |  | @ Cl=0.6, Cd= | 0.0051463
alpha (deg) | Cl | Cd | Cm | Cl/Cd
-18 | -0.8158 | 0.23652 | 0.1 | -3.4492
-17.5 | -0.7991 | 0.22862 | 0.0952 | -3.4953
-16.5 | -0.7772 | 0.20743 | 0.0837 | -3.7468
-16 | -0.7615 | 0.19971 | 0.0791 | -3.813
-15.5 | -0.7458 | 0.19227 | 0.0749 | -3.8789
-15 | -0.7589 | 0.17498 | 0.0662 | -4.3371
-14.5 | -1.1864 | 0.07366 | -0.0017 | -16.1064
-14 | -1.2215 | 0.05546 | -0.0197 | -22.0249
-13.5 | -1.2624 | 0.04322 | -0.0304 | -29.2087
-13 | -1.3281 | 0.03242 | -0.028 | -40.9655
-12 | -1.3017 | 0.01768 | -0.0234 | -73.6256
-11.5 | -1.2475 | 0.01516 | -0.0216 | -82.2889
-11 | -1.1875 | 0.01359 | -0.0201 | -87.3804
-10.5 | -1.1254 | 0.01242 | -0.0188 | -90.6119
-10 | -1.0624 | 0.01149 | -0.0177 | -92.463
-9.5 | -1 | 0.01032 | -0.0168 | -96.8992
-9 | -0.9363 | 0.00961 | -0.0161 | -97.4298
-8.5 | -0.8723 | 0.00908 | -0.0155 | -96.0683
-8 | -0.8084 | 0.00863 | -0.0151 | -93.6732
-7.5 | -0.7445 | 0.00824 | -0.0149 | -90.3519
-7 | -0.6807 | 0.00791 | -0.0147 | -86.0556
-6.5 | -0.6171 | 0.00765 | -0.0147 | -80.6667
-6 | -0.5536 | 0.00726 | -0.0149 | -76.2534
-5.5 | -0.4902 | 0.00694 | -0.0151 | -70.634
-5 | -0.4268 | 0.00669 | -0.0154 | -63.7967
-4.5 | -0.3635 | 0.00649 | -0.0158 | -56.0092
-4 | -0.3003 | 0.00634 | -0.0163 | -47.3659
-3.5 | -0.2372 | 0.00623 | -0.0168 | -38.0738
-3 | -0.1741 | 0.00608 | -0.0175 | -28.6349
-2.5 | -0.111 | 0.00597 | -0.0182 | -18.593
-2 | -0.048 | 0.00589 | -0.0189 | -8.1494
-1.5 | 0.0148 | 0.00582 | -0.0197 | 2.543
-1 | 0.0777 | 0.00577 | -0.0206 | 13.4662
-0.5 | 0.1409 | 0.00578 | -0.0216 | 24.3772
0 | 0.2039 | 0.00573 | -0.0226 | 35.5846
0.5 | 0.2667 | 0.00565 | -0.0236 | 47.2035
1 | 0.33 | 0.00542 | -0.0247 | 60.8856
1.5 | 0.3942 | 0.00504 | -0.0264 | 78.2143
2 | 0.4574 | 0.00496 | -0.0277 | 92.2177
2.5 | 0.5205 | 0.00497 | -0.0288 | 104.7284
3 | 0.5837 | 0.0051 | -0.03 | 114.451
3.5 | 0.6471 | 0.00528 | -0.0314 | 122.5568
4 | 0.7112 | 0.00557 | -0.0331 | 127.684
4.5 | 0.7742 | 0.00569 | -0.0343 | 136.0633
5 | 0.8373 | 0.00615 | -0.0356 | 136.1463
5.5 | 0.9001 | 0.00652 | -0.0367 | 138.0521
6 | 0.9627 | 0.0071 | -0.038 | 135.5915
6.5 | 1.025 | 0.00734 | -0.039 | 139.6458
7 | 1.0869 | 0.00754 | -0.0397 | 144.1512
7.5 | 1.1482 | 0.00805 | -0.0405 | 142.6335
8 | 1.2094 | 0.00864 | -0.0413 | 139.9769
8.5 | 1.2703 | 0.00919 | -0.0419 | 138.2263
9 | 1.3309 | 0.00965 | -0.0424 | 137.9171
9.5 | 1.3908 | 0.0102 | -0.0428 | 136.3529
10 | 1.4506 | 0.01071 | -0.0431 | 135.4435
10.5 | 1.5095 | 0.01133 | -0.0433 | 133.2304
11 | 1.5673 | 0.01201 | -0.0432 | 130.4996
11.5 | 1.6238 | 0.01271 | -0.043 | 127.7577
12.5 | 1.7292 | 0.01445 | -0.0414 | 119.6678
13 | 1.7768 | 0.01571 | -0.0403 | 113.0999
13.5 | 1.82 | 0.01714 | -0.0391 | 106.1844
14 | 1.8429 | 0.01921 | -0.0355 | 95.9344
14.5 | 1.8656 | 0.02189 | -0.033 | 85.2261
15 | 1.8871 | 0.02501 | -0.0312 | 75.4538
15.5 | 1.9049 | 0.02869 | -0.0298 | 66.396
16 | 1.916 | 0.03319 | -0.0287 | 57.7282
16.5 | 1.9192 | 0.03853 | -0.0279 | 49.8105
17 | 1.9155 | 0.04468 | -0.0274 | 42.8715
17.5 | 1.905 | 0.05181 | -0.0275 | 36.769
18 | 1.8914 | 0.05959 | -0.0282 | 31.7402
18.5 | 1.8724 | 0.06836 | -0.0296 | 27.3903
19 | 1.8533 | 0.0774 | -0.0315 | 23.9444
19.5 | 1.829 | 0.08725 | -0.034 | 20.9628
20 | 1.8011 | 0.09789 | -0.0373 | 18.3992

## 127. Re 14M Mach 0.50 (1)
BIGFOIL.COM POLAR EXPORT
vr7b
BOEING-VERTOL VR-7 WITH TAB |  |  |  | Cl Max: | 1.227 | at alpha= | 20 | deg
JavaFoil+Calcfoil stall+Eppler ext transition |  |  |  | L/D Max: | 69.92 | at alpha= | 6 | deg
Re: | 14000000 |  |  | Cd Min: | -99 | at alpha= | -20 | deg
Mach: | 0.5 |  |  | Cl=0 at alpha= | -1.6742 | deg
|  |  |  | @ Cl=0.1, Cd= | 0.010864
|  |  |  | @ Cl=0.4, Cd= | 0.011031
|  |  |  | @ Cl=0.6, Cd= | 0.011177
alpha (deg) | Cl | Cd | Cm | Cl/Cd
-20 | -0.923 | -99 | 0.002 | -99
-19.5 | -0.9 | -99 | 0.002 | -99
-19 | -0.876 | 0.15153 | 0.002 | -5.783
-18.5 | -0.853 | 0.14288 | 0.001 | -5.967
-18 | -0.829 | 0.13311 | 0.001 | -6.23
-17.5 | -0.811 | 0.12034 | 0.001 | -6.741
-17 | -0.78 | 0.12612 | 0 | -6.188
-16.5 | -0.757 | 0.11646 | 0 | -6.499
-16 | -0.739 | 0.10336 | 0 | -7.151
-15.5 | -0.76 | 0.05995 | -0.001 | -12.68
-15 | -0.773 | 0.03445 | -0.001 | -22.441
-14.5 | -0.769 | 0.02404 | -0.002 | -32.001
-14 | -0.632 | 0.10053 | -0.002 | -6.283
-13.5 | -0.61 | 0.08962 | -0.002 | -6.803
-13 | -0.592 | 0.07785 | -0.003 | -7.603
-12.5 | -0.569 | 0.07199 | -0.003 | -7.907
-12 | -0.626 | 0.02118 | -0.005 | -29.538
-11.5 | -0.507 | 0.07972 | -0.003 | -6.363
-11 | -0.482 | 0.07748 | -0.003 | -6.218
-10.5 | -0.458 | 0.06865 | -0.004 | -6.677
-10 | -0.435 | 0.06174 | -0.005 | -7.05
-9.5 | -0.41 | 0.059 | -0.005 | -6.945
-9 | -0.458 | 0.01574 | -0.009 | -29.097
-8.5 | -0.433 | 0.01383 | -0.01 | -31.311
-8 | -0.33 | 0.05476 | -0.005 | -6.03
-7.5 | -0.304 | 0.05306 | -0.005 | -5.725
-7 | -0.279 | 0.04824 | -0.006 | -5.787
-6.5 | -0.309 | 0.01249 | -0.012 | -24.713
-6 | -0.277 | 0.01193 | -0.013 | -23.244
-5.5 | -0.363 | 0.0119 | -0.014 | -30.509
-5 | -0.365 | 0.01182 | -0.014 | -30.852
-4.5 | -0.331 | 0.01152 | -0.015 | -28.732
-4 | -0.284 | 0.01122 | -0.016 | -25.308
-3.5 | -0.229 | 0.01127 | -0.016 | -20.334
-3 | -0.17 | 0.01111 | -0.017 | -15.299
-2.5 | -0.107 | 0.01102 | -0.018 | -9.737
-2 | -0.043 | 0.01091 | -0.018 | -3.901
-1.5 | 0.023 | 0.01081 | -0.019 | 2.174
-1 | 0.09 | 0.01087 | -0.02 | 8.322
-0.5 | 0.158 | 0.01083 | -0.02 | 14.577
0 | 0.223 | 0.01083 | -0.021 | 20.637
0.5 | 0.29 | 0.01087 | -0.022 | 26.689
1 | 0.357 | 0.01098 | -0.023 | 32.5
1.5 | 0.424 | 0.01106 | -0.023 | 38.311
2 | 0.49 | 0.01166 | -0.024 | 42.049
2.5 | 0.557 | 0.0111 | -0.025 | 50.212
3 | 0.624 | 0.01122 | -0.025 | 55.593
3.5 | 0.69 | 0.0118 | -0.026 | 58.499
4 | 0.757 | 0.0121 | -0.027 | 62.508
4.5 | 0.822 | 0.01235 | -0.027 | 66.599
5 | 0.886 | 0.01354 | -0.028 | 65.461
5.5 | 0.948 | 0.014 | -0.029 | 67.697
6 | 1.007 | 0.0144 | -0.029 | 69.92
6.5 | 1.061 | 0.01586 | -0.03 | 66.904
7 | 1.111 | 0.01632 | -0.031 | 68.061
7.5 | 1.154 | 0.0171 | -0.031 | 67.451
8 | 1.184 | 0.01806 | -0.032 | 65.551
8.5 | 1.198 | 0.01919 | -0.032 | 62.41
9 | 1.181 | 0.02042 | -0.033 | 57.825
9.5 | 1.091 | 0.02218 | -0.033 | 49.198
10 | 0.759 | 0.02371 | -0.034 | 32
10.5 | 0.786 | 0.02644 | -0.034 | 29.73
11 | 0.808 | 0.03136 | -0.034 | 25.762
11.5 | 0.828 | 0.03681 | -0.034 | 22.488
12 | 0.853 | 0.04151 | -0.034 | 20.539
12.5 | 0.865 | 0.05225 | -0.034 | 16.553
13 | 0.917 | 0.04347 | -0.035 | 21.083
13.5 | 0.93 | 0.05425 | -0.035 | 17.134
14 | 0.981 | 0.04495 | -0.037 | 21.829
14.5 | 0.99 | 0.05845 | -0.036 | 16.931
15 | 1.034 | 0.05354 | -0.037 | 19.308
15.5 | 1.042 | 0.0685 | -0.036 | 15.207
16 | 1.027 | 0.10054 | -0.033 | 10.21
16.5 | 1.052 | 0.10903 | -0.033 | 9.651
17 | 1.048 | 0.15148 | -0.028 | 6.915
17.5 | 1.077 | 0.15854 | -0.029 | 6.794
18 | 1.104 | 0.16669 | -0.029 | 6.625
18.5 | 1.136 | 0.17242 | -0.03 | 6.589
19 | 1.165 | 0.18204 | -0.03 | 6.399
19.5 | 1.197 | 0.18509 | -0.031 | 6.466
20 | 1.227 | 0.19557 | -0.032 | 6.273

## 128. Re 14M Mach 0.50 (2)
BIGFOIL.COM POLAR EXPORT
vr7b
BOEING-VERTOL VR-7 WITH TAB |  |  |  | Cl Max: | 1.6952 | at alpha= | 10.5 | deg
XFOIL ncrit=9 |  |  |  | L/D Max: | 148.48 | at alpha= | 4.5 | deg
Re: | 14000000 |  |  | Cd Min: | 0.29886 | at alpha= | -20 | deg
Mach: | 0.5 |  |  | Cl=0 at alpha= | -1.6409 | deg
|  |  |  | @ Cl=0.1, Cd= | 0.0059115
|  |  |  | @ Cl=0.4, Cd= | 0.0054954
|  |  |  | @ Cl=0.6, Cd= | 0.0051282
alpha (deg) | Cl | Cd | Cm | Cl/Cd
-20 | -0.9663 | 0.29886 | 0.141 | -3.2333
-19.5 | -0.9426 | 0.2909 | 0.1354 | -3.2403
-19 | -0.9188 | 0.28318 | 0.13 | -3.2446
-18.5 | -0.895 | 0.27499 | 0.1245 | -3.2547
-18 | -0.8713 | 0.26637 | 0.1189 | -3.271
-17.5 | -0.8476 | 0.25738 | 0.1133 | -3.2932
-17 | -0.824 | 0.24813 | 0.1075 | -3.3208
-16.5 | -0.8011 | 0.23873 | 0.1019 | -3.3557
-16 | -0.7801 | 0.22812 | 0.0959 | -3.4197
-15.5 | -0.757 | 0.21941 | 0.0904 | -3.4502
-15 | -0.7354 | 0.21079 | 0.0852 | -3.4888
-14.5 | -0.7128 | 0.20291 | 0.0805 | -3.5129
-14 | -0.6912 | 0.19473 | 0.0758 | -3.5495
-13.5 | -0.6715 | 0.18601 | 0.071 | -3.61
-13 | -0.6544 | 0.17673 | 0.0662 | -3.7028
-12.5 | -0.64 | 0.167 | 0.0614 | -3.8323
-12 | -0.6289 | 0.15674 | 0.0564 | -4.0124
-11.5 | -0.6145 | 0.1483 | 0.0523 | -4.1436
-11 | -0.6036 | 0.1391 | 0.0479 | -4.3393
-10.5 | -0.5917 | 0.13073 | 0.044 | -4.5261
-10 | -0.5817 | 0.12203 | 0.0399 | -4.7669
-9.5 | -0.5761 | 0.11268 | 0.0354 | -5.1127
-9 | -0.5755 | 0.10261 | 0.0302 | -5.6086
-8.5 | -0.5788 | 0.0921 | 0.0243 | -6.2845
-8 | -0.5814 | 0.08201 | 0.018 | -7.0894
-7.5 | -0.5863 | 0.07143 | 0.0099 | -8.208
-7 | -0.5959 | 0.05806 | -0.0078 | -10.2635
-6.5 | -0.594 | 0.04612 | -0.017 | -12.8794
-6 | -0.5796 | 0.03459 | -0.0215 | -16.7563
-5.5 | -0.5442 | 0.02516 | -0.0227 | -21.6296
-5 | -0.5023 | 0.01312 | -0.0234 | -38.2851
-4.5 | -0.4328 | 0.00801 | -0.0233 | -54.0325
-4 | -0.355 | 0.00707 | -0.0227 | -50.2122
-3.5 | -0.2779 | 0.00661 | -0.0224 | -42.0424
-3 | -0.202 | 0.00635 | -0.0223 | -31.811
-2.5 | -0.127 | 0.00615 | -0.0226 | -20.6504
-2 | -0.0527 | 0.006 | -0.023 | -8.7833
0 | 0.2408 | 0.00583 | -0.0267 | 41.3036
0.5 | 0.3135 | 0.00572 | -0.0278 | 54.8077
1 | 0.3868 | 0.00554 | -0.0291 | 69.8195
2 | 0.5348 | 0.00504 | -0.0325 | 106.1111
2.5 | 0.6087 | 0.00514 | -0.0339 | 118.4241
3 | 0.6826 | 0.00526 | -0.0351 | 129.7719
3.5 | 0.7575 | 0.00552 | -0.0366 | 137.2283
4 | 0.8335 | 0.00594 | -0.0385 | 140.3199
4.5 | 0.9087 | 0.00612 | -0.0394 | 148.4804
5 | 0.9844 | 0.00667 | -0.0405 | 147.5862
5.5 | 1.0599 | 0.00749 | -0.0416 | 141.5087
6 | 1.1357 | 0.00801 | -0.042 | 141.7853
6.5 | 1.2125 | 0.00832 | -0.042 | 145.7332
7.5 | 1.3625 | 0.00988 | -0.0413 | 137.9049
8 | 1.4383 | 0.01059 | -0.0402 | 135.8168
8.5 | 1.5138 | 0.01144 | -0.0387 | 132.3252
9 | 1.5881 | 0.01239 | -0.0366 | 128.1759
9.5 | 1.6588 | 0.01366 | -0.0339 | 121.4348
10 | 1.6934 | 0.01696 | -0.029 | 99.8467
10.5 | 1.6952 | 0.02258 | -0.0247 | 75.0753
11 | 1.6742 | 0.03053 | -0.0221 | 54.8379

## 129. Re 16M Mach 0.00 (1)
BIGFOIL.COM POLAR EXPORT
vr7b
BOEING-VERTOL VR-7 WITH TAB |  |  |  | Cl Max: | 1.467 | at alpha= | 14 | deg
JavaFoil+Calcfoil stall+Eppler ext transition |  |  |  | L/D Max: | 79.181 | at alpha= | 9.5 | deg
Re: | 16000000 |  |  | Cd Min: | 0.01032 | at alpha= | 2 | deg
Mach: | 0 |  |  | Cl=0 at alpha= | -1.6754 | deg
|  |  |  | @ Cl=0.1, Cd= | 0.010442
|  |  |  | @ Cl=0.4, Cd= | 0.010455
|  |  |  | @ Cl=0.6, Cd= | 0.010963
alpha (deg) | Cl | Cd | Cm | Cl/Cd
-16.5 | -0.505 | 0.11614 | 0 | -4.351
-16 | -0.522 | 0.11073 | 0 | -4.716
-15.5 | -0.539 | 0.10449 | -0.001 | -5.163
-15 | -0.555 | 0.09878 | -0.001 | -5.621
-14.5 | -0.568 | 0.0956 | -0.001 | -5.944
-14 | -0.58 | 0.093 | -0.001 | -6.235
-13.5 | -0.594 | 0.08501 | -0.002 | -6.982
-13 | -0.603 | 0.08063 | -0.002 | -7.479
-12.5 | -0.696 | 0.02493 | -0.004 | -27.906
-12 | -0.734 | 0.01601 | -0.004 | -45.856
-11.5 | -0.741 | 0.01461 | -0.005 | -50.705
-11 | -0.739 | 0.01406 | -0.006 | -52.588
-10.5 | -0.733 | 0.01359 | -0.006 | -53.912
-10 | -0.721 | 0.0131 | -0.007 | -55.066
-9.5 | -0.706 | 0.01276 | -0.007 | -55.279
-9 | -0.681 | 0.01252 | -0.008 | -54.387
-8.5 | -0.652 | 0.01223 | -0.008 | -53.267
-8 | -0.619 | 0.01208 | -0.009 | -51.213
-7.5 | -0.583 | 0.01173 | -0.009 | -49.691
-7 | -0.544 | 0.01152 | -0.01 | -47.227
-6.5 | -0.502 | 0.01128 | -0.011 | -44.523
-6 | -0.459 | 0.0109 | -0.011 | -42.09
-5.5 | -0.412 | 0.01121 | -0.012 | -36.737
-5 | -0.363 | 0.011 | -0.012 | -33.049
-4.5 | -0.312 | 0.01089 | -0.013 | -28.696
-4 | -0.26 | 0.01082 | -0.014 | -24.01
-3.5 | -0.206 | 0.01074 | -0.014 | -19.161
-3 | -0.15 | 0.01065 | -0.015 | -14.125
-2.5 | -0.094 | 0.01054 | -0.015 | -8.938
-2 | -0.037 | 0.01054 | -0.016 | -3.527
-1.5 | 0.02 | 0.01048 | -0.017 | 1.953
-1 | 0.079 | 0.01046 | -0.017 | 7.508
-0.5 | 0.137 | 0.01041 | -0.018 | 13.163
0 | 0.194 | 0.01047 | -0.018 | 18.537
0.5 | 0.252 | 0.01038 | -0.019 | 24.29
1 | 0.31 | 0.01051 | -0.02 | 29.533
1.5 | 0.368 | 0.01062 | -0.02 | 34.685
2 | 0.426 | 0.01032 | -0.021 | 41.31
2.5 | 0.485 | 0.01044 | -0.021 | 46.409
3 | 0.543 | 0.01058 | -0.022 | 51.334
3.5 | 0.601 | 0.01097 | -0.023 | 54.759
4 | 0.659 | 0.01111 | -0.023 | 59.315
4.5 | 0.717 | 0.01129 | -0.024 | 63.526
5 | 0.774 | 0.01206 | -0.024 | 64.167
5.5 | 0.83 | 0.01233 | -0.025 | 67.32
6 | 0.886 | 0.01256 | -0.026 | 70.534
6.5 | 0.94 | 0.01265 | -0.026 | 74.285
7 | 0.992 | 0.01362 | -0.027 | 72.852
7.5 | 1.044 | 0.01399 | -0.027 | 74.618
8 | 1.093 | 0.01444 | -0.028 | 75.734
8.5 | 1.141 | 0.01483 | -0.028 | 76.932
9 | 1.187 | 0.01534 | -0.029 | 77.354
9.5 | 1.23 | 0.01554 | -0.03 | 79.181
10 | 1.271 | 0.01609 | -0.03 | 78.998
10.5 | 1.309 | 0.01678 | -0.031 | 77.978
11 | 1.343 | 0.01745 | -0.031 | 76.997
11.5 | 1.375 | 0.01811 | -0.032 | 75.925
12 | 1.403 | 0.01872 | -0.032 | 74.949
12.5 | 1.427 | 0.01954 | -0.033 | 73.059
13 | 1.446 | 0.02064 | -0.033 | 70.066
13.5 | 1.461 | 0.02178 | -0.034 | 67.099
14 | 1.467 | 0.02293 | -0.034 | 63.966
14.5 | 1.454 | 0.02462 | -0.034 | 59.068
15 | 1.436 | 0.0261 | -0.035 | 55.04
15.5 | 1.411 | 0.02816 | -0.035 | 50.117
16 | 1.383 | 0.02991 | -0.035 | 46.251
16.5 | 1.343 | 0.03453 | -0.035 | 38.878
17 | 1.293 | 0.0412 | -0.035 | 31.392
17.5 | 1.25 | 0.04588 | -0.035 | 27.25
18 | 1.202 | 0.05281 | -0.035 | 22.761
18.5 | 1.151 | 0.06093 | -0.035 | 18.895
19 | 1.094 | 0.0735 | -0.035 | 14.885

## 130. Re 16M Mach 0.00 (2)
BIGFOIL.COM POLAR EXPORT
vr7b
BOEING-VERTOL VR-7 WITH TAB |  |  |  | Cl Max: | 1.992 | at alpha= | 18.5 | deg
XFOIL ncrit=9 |  |  |  | L/D Max: | 144.459 | at alpha= | 7.5 | deg
Re: | 16000000 |  |  | Cd Min: | 0.05498 | at alpha= | 20 | deg
Mach: | 0 |  |  | Cl=0 at alpha= | -1.6098 | deg
|  |  |  | @ Cl=0.1, Cd= | 0.00571
|  |  |  | @ Cl=0.4, Cd= | 0.0050662
|  |  |  | @ Cl=0.6, Cd= | 0.0052296
alpha (deg) | Cl | Cd | Cm | Cl/Cd
-20 | -1.8963 | 0.03021 | -0.0297 | -62.7706
-19 | -1.8855 | 0.02493 | -0.021 | -75.6318
-18.5 | -1.8589 | 0.02275 | -0.0182 | -81.7099
-18 | -1.8237 | 0.02106 | -0.0161 | -86.5954
-17.5 | -1.7845 | 0.01951 | -0.0145 | -91.4659
-17 | -1.7419 | 0.01813 | -0.0131 | -96.0783
-16.5 | -1.6957 | 0.01704 | -0.012 | -99.5129
-16 | -1.6474 | 0.01609 | -0.0111 | -102.3866
-15.5 | -1.5975 | 0.01526 | -0.0104 | -104.6855
-15 | -1.5464 | 0.0145 | -0.0098 | -106.6483
-14.5 | -1.4942 | 0.0138 | -0.0094 | -108.2754
-14 | -1.4409 | 0.01317 | -0.009 | -109.4077
-13.5 | -1.3869 | 0.01258 | -0.0088 | -110.2464
-13 | -1.3323 | 0.01202 | -0.0087 | -110.8403
-12 | -1.221 | 0.01104 | -0.0088 | -110.5978
-11.5 | -1.1648 | 0.01057 | -0.0088 | -110.1987
-11 | -1.1083 | 0.01006 | -0.0089 | -110.169
-10.5 | -1.0516 | 0.00951 | -0.0091 | -110.5783
-10 | -0.9943 | 0.00907 | -0.0093 | -109.6251
-9.5 | -0.9367 | 0.0087 | -0.0095 | -107.6667
-9 | -0.8787 | 0.00839 | -0.0098 | -104.7318
-8.5 | -0.8204 | 0.00811 | -0.0101 | -101.1591
-8 | -0.7619 | 0.00785 | -0.0105 | -97.0573
-6.5 | -0.5852 | 0.00712 | -0.0119 | -82.191
-6 | -0.5259 | 0.00683 | -0.0124 | -76.9985
-5.5 | -0.4664 | 0.00661 | -0.013 | -70.5598
-5 | -0.4067 | 0.00643 | -0.0136 | -63.2504
-4.5 | -0.347 | 0.00629 | -0.0143 | -55.1669
-4 | -0.2872 | 0.00616 | -0.0149 | -46.6234
-3.5 | -0.2273 | 0.00606 | -0.0156 | -37.5083
-3 | -0.1671 | 0.00595 | -0.0164 | -28.084
-2.5 | -0.1069 | 0.00586 | -0.0172 | -18.2423
-2 | -0.0469 | 0.00577 | -0.0179 | -8.1282
-1.5 | 0.0132 | 0.00571 | -0.0187 | 2.3117
-1 | 0.0737 | 0.00571 | -0.0197 | 12.9072
-0.5 | 0.1342 | 0.00571 | -0.0207 | 23.5026
0 | 0.1944 | 0.00563 | -0.0215 | 34.5293
0.5 | 0.2547 | 0.00556 | -0.0225 | 45.8094
1 | 0.3154 | 0.0054 | -0.0236 | 58.4074
1.5 | 0.3766 | 0.00512 | -0.025 | 73.5547
2 | 0.4375 | 0.00498 | -0.0263 | 87.8514
2.5 | 0.4981 | 0.00496 | -0.0276 | 100.4234
3 | 0.5586 | 0.0051 | -0.0288 | 109.5294
3.5 | 0.6193 | 0.00529 | -0.0301 | 117.0699
4 | 0.68 | 0.00557 | -0.0316 | 122.0826
4.5 | 0.7404 | 0.00558 | -0.0329 | 132.6882
5 | 0.8004 | 0.006 | -0.0342 | 133.4
5.5 | 0.8601 | 0.0064 | -0.0355 | 134.3906
6 | 0.9194 | 0.00682 | -0.0367 | 134.8094
6.5 | 0.9783 | 0.00707 | -0.0378 | 138.3734
7 | 1.037 | 0.00722 | -0.0388 | 143.6288
7.5 | 1.095 | 0.00758 | -0.0398 | 144.4591
8 | 1.1526 | 0.00803 | -0.0408 | 143.5367
8.5 | 1.2098 | 0.00853 | -0.0418 | 141.8288
9 | 1.2668 | 0.00896 | -0.0427 | 141.3839
9.5 | 1.3232 | 0.00937 | -0.0436 | 141.2166
10 | 1.379 | 0.00981 | -0.0444 | 140.5708
10.5 | 1.4345 | 0.01023 | -0.0451 | 140.2248
11 | 1.4889 | 0.01077 | -0.0458 | 138.2451
11.5 | 1.5428 | 0.0113 | -0.0464 | 136.531
12 | 1.5957 | 0.01182 | -0.0469 | 135
12.5 | 1.646 | 0.01248 | -0.0471 | 131.891
14 | 1.7906 | 0.0148 | -0.0472 | 120.9865
14.5 | 1.8349 | 0.01571 | -0.0468 | 116.7982
15 | 1.8754 | 0.0168 | -0.0462 | 111.631
15.5 | 1.9002 | 0.01844 | -0.044 | 103.0477
16 | 1.9201 | 0.02048 | -0.0414 | 93.7549
16.5 | 1.942 | 0.02272 | -0.0398 | 85.4754
17 | 1.9616 | 0.02537 | -0.0385 | 77.3197
17.5 | 1.9773 | 0.02854 | -0.0375 | 69.2817
18 | 1.9875 | 0.0324 | -0.0367 | 61.3426
18.5 | 1.992 | 0.03695 | -0.0361 | 53.9107
19 | 1.9904 | 0.04231 | -0.0359 | 47.0433
19.5 | 1.9837 | 0.04842 | -0.0359 | 40.9686
20 | 1.9752 | 0.05498 | -0.0364 | 35.9258

## 131. Re 16M Mach 0.10 (1)
BIGFOIL.COM POLAR EXPORT
vr7b
BOEING-VERTOL VR-7 WITH TAB |  |  |  | Cl Max: | 1.456 | at alpha= | 14 | deg
JavaFoil+Calcfoil stall+Eppler ext transition |  |  |  | L/D Max: | 78.837 | at alpha= | 9.5 | deg
Re: | 16000000 |  |  | Cd Min: | 0.01031 | at alpha= | 2 | deg
Mach: | 0.1 |  |  | Cl=0 at alpha= | -1.681 | deg
|  |  |  | @ Cl=0.1, Cd= | 0.010449
|  |  |  | @ Cl=0.4, Cd= | 0.010487
|  |  |  | @ Cl=0.6, Cd= | 0.010942
alpha (deg) | Cl | Cd | Cm | Cl/Cd
-16 | -0.482 | 0.11309 | 0 | -4.262
-15.5 | -0.501 | 0.10666 | -0.001 | -4.699
-15 | -0.52 | 0.10078 | -0.001 | -5.163
-14.5 | -0.536 | 0.09801 | -0.001 | -5.47
-14 | -0.552 | 0.09465 | -0.001 | -5.828
-13.5 | -0.569 | 0.08602 | -0.002 | -6.612
-13 | -0.581 | 0.0824 | -0.002 | -7.045
-12.5 | -0.597 | 0.07177 | -0.003 | -8.324
-12 | -0.712 | 0.01681 | -0.004 | -42.337
-11.5 | -0.725 | 0.01479 | -0.005 | -49
-11 | -0.726 | 0.01436 | -0.006 | -50.549
-10.5 | -0.723 | 0.01388 | -0.006 | -52.074
-10 | -0.714 | 0.01323 | -0.007 | -53.981
-9.5 | -0.701 | 0.01287 | -0.007 | -54.444
-9 | -0.678 | 0.0126 | -0.008 | -53.79
-8.5 | -0.65 | 0.01227 | -0.008 | -52.937
-8 | -0.618 | 0.01207 | -0.009 | -51.196
-7.5 | -0.583 | 0.01181 | -0.01 | -49.311
-7 | -0.544 | 0.01156 | -0.01 | -47.088
-6.5 | -0.503 | 0.01136 | -0.011 | -44.27
-6 | -0.46 | 0.01098 | -0.011 | -41.874
-5.5 | -0.413 | 0.0112 | -0.012 | -36.852
-5 | -0.365 | 0.01106 | -0.012 | -32.956
-4.5 | -0.314 | 0.01094 | -0.013 | -28.662
-4 | -0.261 | 0.01081 | -0.014 | -24.135
-3.5 | -0.207 | 0.01077 | -0.014 | -19.176
-3 | -0.151 | 0.01064 | -0.015 | -14.21
-2.5 | -0.095 | 0.01057 | -0.015 | -8.957
-2 | -0.037 | 0.01056 | -0.016 | -3.537
-1.5 | 0.021 | 0.01055 | -0.017 | 1.949
-1 | 0.079 | 0.01047 | -0.017 | 7.538
-0.5 | 0.138 | 0.01041 | -0.018 | 13.223
0 | 0.195 | 0.01047 | -0.018 | 18.627
0.5 | 0.253 | 0.01044 | -0.019 | 24.279
1 | 0.312 | 0.01056 | -0.02 | 29.522
1.5 | 0.37 | 0.01067 | -0.02 | 34.687
2 | 0.429 | 0.01031 | -0.021 | 41.557
2.5 | 0.487 | 0.01043 | -0.021 | 46.7
3 | 0.546 | 0.01057 | -0.022 | 51.637
3.5 | 0.604 | 0.01097 | -0.023 | 55.069
4 | 0.662 | 0.01116 | -0.023 | 59.349
4.5 | 0.72 | 0.01128 | -0.024 | 63.876
5 | 0.778 | 0.01215 | -0.024 | 64.032
5.5 | 0.834 | 0.01234 | -0.025 | 67.605
6 | 0.89 | 0.01265 | -0.026 | 70.301
6.5 | 0.944 | 0.01272 | -0.026 | 74.2
7 | 0.997 | 0.01364 | -0.027 | 73.039
7.5 | 1.048 | 0.01407 | -0.027 | 74.482
8 | 1.098 | 0.01448 | -0.028 | 75.799
8.5 | 1.145 | 0.01492 | -0.029 | 76.763
9 | 1.191 | 0.01544 | -0.029 | 77.112
9.5 | 1.234 | 0.01565 | -0.03 | 78.837
10 | 1.274 | 0.01623 | -0.03 | 78.476
10.5 | 1.311 | 0.01693 | -0.031 | 77.438
11 | 1.345 | 0.01762 | -0.031 | 76.303
11.5 | 1.375 | 0.0183 | -0.032 | 75.128
12 | 1.402 | 0.01902 | -0.032 | 73.736
12.5 | 1.423 | 0.01983 | -0.033 | 71.791
13 | 1.44 | 0.02098 | -0.033 | 68.658
13.5 | 1.453 | 0.02217 | -0.034 | 65.543
14 | 1.456 | 0.02341 | -0.034 | 62.186
14.5 | 1.439 | 0.02523 | -0.034 | 57.021
15 | 1.416 | 0.02679 | -0.035 | 52.869
15.5 | 1.387 | 0.02888 | -0.035 | 48.026
16 | 1.349 | 0.03233 | -0.035 | 41.722
16.5 | 1.301 | 0.03725 | -0.035 | 34.931
17 | 1.25 | 0.04349 | -0.035 | 28.753
17.5 | 1.2 | 0.04963 | -0.035 | 24.17
18 | 1.145 | 0.05728 | -0.035 | 19.992
18.5 | 1.084 | 0.06916 | -0.035 | 15.68
19 | 1.02 | 0.08575 | -0.034 | 11.894

## 132. Re 16M Mach 0.10 (2)
BIGFOIL.COM POLAR EXPORT
vr7b
BOEING-VERTOL VR-7 WITH TAB |  |  |  | Cl Max: | 1.9787 | at alpha= | 18 | deg
XFOIL ncrit=9 |  |  |  | L/D Max: | 144.385 | at alpha= | 7.5 | deg
Re: | 16000000 |  |  | Cd Min: | 0.06091 | at alpha= | 20 | deg
Mach: | 0.1 |  |  | Cl=0 at alpha= | -1.6107 | deg
|  |  |  | @ Cl=0.1, Cd= | 0.00571
|  |  |  | @ Cl=0.4, Cd= | 0.0050759
|  |  |  | @ Cl=0.6, Cd= | 0.0052231
alpha (deg) | Cl | Cd | Cm | Cl/Cd
-20 | -1.8161 | 0.04292 | -0.0314 | -42.3136
-19.5 | -1.833 | 0.03528 | -0.0342 | -51.9558
-19 | -1.8426 | 0.03024 | -0.0328 | -60.9325
-18.5 | -1.8471 | 0.02722 | -0.0273 | -67.8582
-18 | -1.8219 | 0.02505 | -0.024 | -72.7305
-17.5 | -1.7908 | 0.02285 | -0.0213 | -78.372
-17 | -1.7546 | 0.02076 | -0.019 | -84.5183
-16.5 | -1.7121 | 0.01911 | -0.0172 | -89.5918
-16 | -1.6664 | 0.01766 | -0.0157 | -94.3601
-15.5 | -1.6179 | 0.0164 | -0.0144 | -98.6524
-15 | -1.5667 | 0.01539 | -0.0134 | -101.7999
-14.5 | -1.5139 | 0.01454 | -0.0126 | -104.1197
-14 | -1.4597 | 0.01379 | -0.0119 | -105.8521
-13.5 | -1.4046 | 0.01311 | -0.0114 | -107.1396
-13 | -1.3489 | 0.01247 | -0.011 | -108.1716
-12.5 | -1.2924 | 0.0119 | -0.0108 | -108.605
-12 | -1.2353 | 0.01137 | -0.0106 | -108.6456
-11.5 | -1.1781 | 0.01085 | -0.0104 | -108.5806
-11 | -1.1205 | 0.01037 | -0.0104 | -108.0521
-10.5 | -1.0627 | 0.00979 | -0.0103 | -108.5495
-10 | -1.0046 | 0.00926 | -0.0104 | -108.4881
-9.5 | -0.9461 | 0.00883 | -0.0105 | -107.1461
-9 | -0.8872 | 0.00848 | -0.0107 | -104.6226
-8.5 | -0.8282 | 0.00819 | -0.0109 | -101.1233
-8 | -0.7688 | 0.00791 | -0.0112 | -97.1934
-7.5 | -0.7094 | 0.00763 | -0.0115 | -92.9751
-7 | -0.6498 | 0.00739 | -0.0119 | -87.9296
-6.5 | -0.59 | 0.00718 | -0.0123 | -82.1727
-6 | -0.5301 | 0.00687 | -0.0128 | -77.1616
-5.5 | -0.47 | 0.00664 | -0.0133 | -70.7831
-5 | -0.4097 | 0.00644 | -0.0139 | -63.618
-4.5 | -0.3495 | 0.0063 | -0.0145 | -55.4762
-4 | -0.2892 | 0.00617 | -0.0151 | -46.872
-3.5 | -0.2288 | 0.00607 | -0.0158 | -37.6936
-3 | -0.1682 | 0.00596 | -0.0166 | -28.2215
-2.5 | -0.1076 | 0.00587 | -0.0174 | -18.3305
-2 | -0.0471 | 0.00577 | -0.0181 | -8.1629
-1.5 | 0.0134 | 0.00571 | -0.0189 | 2.3468
-1 | 0.0743 | 0.00571 | -0.0198 | 13.0123
-0.5 | 0.1352 | 0.00571 | -0.0208 | 23.6778
0 | 0.1958 | 0.00564 | -0.0217 | 34.7163
0.5 | 0.2565 | 0.00556 | -0.0226 | 46.1331
1 | 0.3176 | 0.0054 | -0.0238 | 58.8148
1.5 | 0.3792 | 0.00512 | -0.0252 | 74.0625
2 | 0.4405 | 0.00499 | -0.0265 | 88.2766
2.5 | 0.5015 | 0.00496 | -0.0278 | 101.1089
3 | 0.5624 | 0.0051 | -0.029 | 110.2745
3.5 | 0.6235 | 0.0053 | -0.0303 | 117.6415
4 | 0.6847 | 0.00558 | -0.0318 | 122.7061
4.5 | 0.7455 | 0.00559 | -0.0331 | 133.3631
5 | 0.806 | 0.00601 | -0.0344 | 134.1098
5.5 | 0.8662 | 0.00643 | -0.0357 | 134.7123
6 | 0.926 | 0.00685 | -0.0369 | 135.1825
6.5 | 0.9854 | 0.00711 | -0.0379 | 138.5935
7 | 1.0446 | 0.00726 | -0.0389 | 143.8843
7.5 | 1.1031 | 0.00764 | -0.0399 | 144.3848
8 | 1.1612 | 0.00812 | -0.0409 | 143.0049
8.5 | 1.2191 | 0.0086 | -0.0418 | 141.7558
9 | 1.2766 | 0.00903 | -0.0427 | 141.3732
9.5 | 1.3336 | 0.00946 | -0.0435 | 140.9725
10 | 1.3901 | 0.0099 | -0.0442 | 140.4141
10.5 | 1.4461 | 0.01034 | -0.0449 | 139.8549
11 | 1.5011 | 0.01092 | -0.0455 | 137.4634
11.5 | 1.5557 | 0.01145 | -0.046 | 135.869
12 | 1.609 | 0.01201 | -0.0464 | 133.9717
12.5 | 1.6595 | 0.01272 | -0.0464 | 130.4638
14 | 1.8042 | 0.01519 | -0.0459 | 118.7755
14.5 | 1.8478 | 0.01619 | -0.0453 | 114.1322
15 | 1.8836 | 0.01761 | -0.0443 | 106.962
15.5 | 1.9016 | 0.01956 | -0.041 | 97.2188
16 | 1.924 | 0.02176 | -0.0391 | 88.4191
16.5 | 1.9451 | 0.02431 | -0.0376 | 80.0123
17 | 1.9623 | 0.02738 | -0.0364 | 71.6691
17.5 | 1.9737 | 0.03119 | -0.0354 | 63.2799
18 | 1.9787 | 0.03581 | -0.0348 | 55.2555
18.5 | 1.9783 | 0.04106 | -0.0343 | 48.1807
19 | 1.9733 | 0.04701 | -0.0342 | 41.9762
19.5 | 1.9641 | 0.05374 | -0.0347 | 36.5482
20 | 1.9533 | 0.06091 | -0.0356 | 32.0686

## 133. Re 16M Mach 0.25 (1)
BIGFOIL.COM POLAR EXPORT
vr7b
BOEING-VERTOL VR-7 WITH TAB |  |  |  | Cl Max: | 1.387 | at alpha= | 13 | deg
JavaFoil+Calcfoil stall+Eppler ext transition |  |  |  | L/D Max: | 76.209 | at alpha= | 9.5 | deg
Re: | 16000000 |  |  | Cd Min: | 0.01039 | at alpha= | 2 | deg
Mach: | 0.25 |  |  | Cl=0 at alpha= | -1.678 | deg
|  |  |  | @ Cl=0.1, Cd= | 0.010509
|  |  |  | @ Cl=0.4, Cd= | 0.01057
|  |  |  | @ Cl=0.6, Cd= | 0.011067
alpha (deg) | Cl | Cd | Cm | Cl/Cd
-14.5 | -0.239 | 0.107 | -0.001 | -2.231
-14 | -0.293 | 0.10017 | -0.001 | -2.923
-13.5 | -0.341 | 0.09387 | -0.002 | -3.633
-13 | -0.385 | 0.08947 | -0.002 | -4.3
-12.5 | -0.424 | 0.08403 | -0.002 | -5.046
-12 | -0.459 | 0.07779 | -0.003 | -5.905
-11.5 | -0.491 | 0.07011 | -0.003 | -6.998
-11 | -0.524 | 0.05847 | -0.004 | -8.96
-10.5 | -0.637 | 0.01488 | -0.006 | -42.808
-10 | -0.652 | 0.01393 | -0.007 | -46.819
-9.5 | -0.657 | 0.01334 | -0.007 | -49.218
-9 | -0.647 | 0.01295 | -0.008 | -49.96
-8.5 | -0.629 | 0.01258 | -0.009 | -49.98
-8 | -0.605 | 0.01229 | -0.009 | -49.217
-7.5 | -0.576 | 0.01203 | -0.01 | -47.901
-7 | -0.543 | 0.01176 | -0.01 | -46.128
-6.5 | -0.505 | 0.01155 | -0.011 | -43.715
-6 | -0.463 | 0.01131 | -0.012 | -40.951
-5.5 | -0.418 | 0.01141 | -0.012 | -36.618
-5 | -0.37 | 0.01119 | -0.013 | -33.093
-4.5 | -0.32 | 0.01104 | -0.013 | -28.978
-4 | -0.267 | 0.01063 | -0.014 | -25.096
-3.5 | -0.211 | 0.01085 | -0.015 | -19.5
-3 | -0.155 | 0.01069 | -0.015 | -14.49
-2.5 | -0.097 | 0.01061 | -0.016 | -9.153
-2 | -0.038 | 0.01059 | -0.016 | -3.622
-1.5 | 0.021 | 0.01057 | -0.017 | 1.998
-1 | 0.081 | 0.0105 | -0.018 | 7.722
-0.5 | 0.141 | 0.01053 | -0.018 | 13.432
0 | 0.2 | 0.01054 | -0.019 | 19.009
0.5 | 0.26 | 0.01049 | -0.02 | 24.814
1 | 0.32 | 0.01064 | -0.02 | 30.098
1.5 | 0.38 | 0.01066 | -0.021 | 35.666
2 | 0.44 | 0.01039 | -0.021 | 42.357
2.5 | 0.5 | 0.01053 | -0.022 | 47.494
3 | 0.56 | 0.01094 | -0.023 | 51.197
3.5 | 0.62 | 0.01113 | -0.023 | 55.724
4 | 0.68 | 0.01132 | -0.024 | 60.047
4.5 | 0.74 | 0.01145 | -0.025 | 64.609
5 | 0.798 | 0.01235 | -0.025 | 64.623
5.5 | 0.856 | 0.01256 | -0.026 | 68.152
6 | 0.912 | 0.0129 | -0.026 | 70.697
6.5 | 0.967 | 0.01358 | -0.027 | 71.182
7 | 1.02 | 0.01402 | -0.028 | 72.736
7.5 | 1.071 | 0.01446 | -0.028 | 74.094
8 | 1.12 | 0.01498 | -0.029 | 74.795
8.5 | 1.167 | 0.01547 | -0.029 | 75.404
9 | 1.21 | 0.01605 | -0.03 | 75.378
9.5 | 1.25 | 0.0164 | -0.03 | 76.209
10 | 1.286 | 0.01699 | -0.031 | 75.714
10.5 | 1.318 | 0.01771 | -0.032 | 74.39
11 | 1.344 | 0.01866 | -0.032 | 72.059
11.5 | 1.364 | 0.01959 | -0.033 | 69.633
12 | 1.378 | 0.02063 | -0.033 | 66.815
12.5 | 1.386 | 0.02191 | -0.033 | 63.252
13 | 1.387 | 0.02331 | -0.034 | 59.487
13.5 | 1.381 | 0.02479 | -0.034 | 55.712
14 | 1.358 | 0.02677 | -0.035 | 50.725
14.5 | 1.308 | 0.0292 | -0.035 | 44.797
15 | 1.247 | 0.03204 | -0.035 | 38.909
15.5 | 1.162 | 0.03914 | -0.035 | 29.694
16 | 1.07 | 0.04875 | -0.035 | 21.952
16.5 | 0.945 | 0.07673 | -0.032 | 12.315
17 | 0.847 | 0.08965 | -0.031 | 9.454
17.5 | 0.722 | 0.13133 | -0.026 | 5.499
18 | 0.625 | 0.14985 | -0.024 | 4.17

## 134. Re 16M Mach 0.25 (2)
BIGFOIL.COM POLAR EXPORT
vr7b
BOEING-VERTOL VR-7 WITH TAB |  |  |  | Cl Max: | 1.9353 | at alpha= | 16.5 | deg
XFOIL ncrit=9 |  |  |  | L/D Max: | 144.588 | at alpha= | 7 | deg
Re: | 16000000 |  |  | Cd Min: | 0.27058 | at alpha= | -20 | deg
Mach: | 0.25 |  |  | Cl=0 at alpha= | -1.617 | deg
|  |  |  | @ Cl=0.1, Cd= | 0.0057205
|  |  |  | @ Cl=0.4, Cd= | 0.0051171
|  |  |  | @ Cl=0.6, Cd= | 0.0051694
alpha (deg) | Cl | Cd | Cm | Cl/Cd
-20 | -0.8846 | 0.27058 | 0.1205 | -3.2693
-19 | -0.8539 | 0.24943 | 0.1088 | -3.4234
-17 | -0.7979 | 0.2128 | 0.0872 | -3.7495
-16.5 | -0.7803 | 0.20588 | 0.0829 | -3.7901
-16 | -0.7634 | 0.19887 | 0.0787 | -3.8387
-15 | -1.2285 | 0.07699 | -0.0008 | -15.9566
-14.5 | -1.2629 | 0.05839 | -0.0177 | -21.6287
-14 | -1.2977 | 0.04499 | -0.0308 | -28.8442
-13.5 | -1.3489 | 0.03646 | -0.0305 | -36.9967
-13 | -1.385 | 0.02536 | -0.0279 | -54.6136
-12.5 | -1.3604 | 0.01921 | -0.0254 | -70.8173
-12 | -1.3107 | 0.01605 | -0.0233 | -81.6636
-11.5 | -1.2526 | 0.01411 | -0.0215 | -88.7739
-11 | -1.191 | 0.01281 | -0.02 | -92.9742
-10.5 | -1.128 | 0.01179 | -0.0187 | -95.6743
-10 | -1.0643 | 0.01096 | -0.0177 | -97.1077
-9.5 | -1.0009 | 0.01009 | -0.0168 | -99.1972
-9 | -0.9372 | 0.00932 | -0.0161 | -100.5579
-8.5 | -0.8732 | 0.00878 | -0.0155 | -99.4533
-8 | -0.809 | 0.00837 | -0.0151 | -96.6547
-7.5 | -0.7451 | 0.00799 | -0.0149 | -93.2541
-7 | -0.6812 | 0.00768 | -0.0147 | -88.6979
-6.5 | -0.6175 | 0.00744 | -0.0148 | -82.9973
-6 | -0.5539 | 0.00715 | -0.0149 | -77.4685
-5.5 | -0.4904 | 0.00682 | -0.0151 | -71.9062
-5 | -0.4269 | 0.00656 | -0.0154 | -65.0762
-4.5 | -0.3635 | 0.00638 | -0.0158 | -56.9749
-4 | -0.3004 | 0.00623 | -0.0163 | -48.2183
-3.5 | -0.2373 | 0.00611 | -0.0169 | -38.838
-3 | -0.1741 | 0.006 | -0.0175 | -29.0167
-2.5 | -0.111 | 0.0059 | -0.0182 | -18.8136
-2 | -0.0481 | 0.0058 | -0.019 | -8.2931
-1.5 | 0.0147 | 0.00573 | -0.0197 | 2.5654
-1 | 0.0778 | 0.00571 | -0.0206 | 13.6252
-0.5 | 0.141 | 0.00574 | -0.0217 | 24.5645
0 | 0.2038 | 0.00566 | -0.0226 | 36.0071
0.5 | 0.2665 | 0.00557 | -0.0235 | 47.8456
1 | 0.3298 | 0.00541 | -0.0247 | 60.9612
1.5 | 0.3937 | 0.00513 | -0.0262 | 76.7446
2 | 0.4572 | 0.005 | -0.0276 | 91.44
2.5 | 0.5204 | 0.00497 | -0.0288 | 104.7082
3 | 0.5836 | 0.00511 | -0.03 | 114.2074
3.5 | 0.6471 | 0.00534 | -0.0314 | 121.1798
4 | 0.7109 | 0.00565 | -0.033 | 125.823
4.5 | 0.7742 | 0.00566 | -0.0342 | 136.7845
5 | 0.8373 | 0.0061 | -0.0355 | 137.2623
5.5 | 0.9002 | 0.00658 | -0.0368 | 136.8085
6 | 0.9627 | 0.00701 | -0.0379 | 137.3324
6.5 | 1.025 | 0.00729 | -0.0388 | 140.6036
7 | 1.0873 | 0.00752 | -0.0397 | 144.5878
7.5 | 1.1488 | 0.00796 | -0.0406 | 144.3216
8 | 1.2099 | 0.0085 | -0.0413 | 142.3412
8.5 | 1.271 | 0.00901 | -0.0419 | 141.0655
9 | 1.3319 | 0.00947 | -0.0425 | 140.6441
9.5 | 1.3922 | 0.00998 | -0.0429 | 139.499
10 | 1.4523 | 0.01047 | -0.0432 | 138.7106
10.5 | 1.5112 | 0.01109 | -0.0434 | 136.2669
11 | 1.5697 | 0.01172 | -0.0434 | 133.9334
11.5 | 1.6268 | 0.01244 | -0.0433 | 130.7717
12 | 1.6818 | 0.01326 | -0.0428 | 126.8326
12.5 | 1.7331 | 0.01409 | -0.0417 | 123.0021
13 | 1.7825 | 0.01524 | -0.0407 | 116.9619
13.5 | 1.828 | 0.01658 | -0.0396 | 110.2533
14 | 1.8527 | 0.01859 | -0.0362 | 99.6611
14.5 | 1.8771 | 0.02102 | -0.0335 | 89.3007
15 | 1.9012 | 0.02384 | -0.0316 | 79.7483
15.5 | 1.9198 | 0.02737 | -0.03 | 70.1425
16 | 1.9312 | 0.03177 | -0.0288 | 60.7869
16.5 | 1.9353 | 0.03701 | -0.0279 | 52.2913
17 | 1.9317 | 0.04309 | -0.0273 | 44.8294
17.5 | 1.9232 | 0.0499 | -0.0272 | 38.5411
18 | 1.9126 | 0.0573 | -0.0277 | 33.3787
18.5 | 1.8992 | 0.06534 | -0.0288 | 29.0664
19 | 1.881 | 0.0741 | -0.0304 | 25.3846
19.5 | 1.8576 | 0.08372 | -0.0327 | 22.1882
20 | 1.828 | 0.09448 | -0.0359 | 19.348

## 135. Re 16M Mach 0.50 (1)
BIGFOIL.COM POLAR EXPORT
vr7b
BOEING-VERTOL VR-7 WITH TAB |  |  |  | Cl Max: | 1.226 | at alpha= | 20 | deg
JavaFoil+Calcfoil stall+Eppler ext transition |  |  |  | L/D Max: | 69.043 | at alpha= | 7 | deg
Re: | 16000000 |  |  | Cd Min: | -99 | at alpha= | -20 | deg
Mach: | 0.5 |  |  | Cl=0 at alpha= | -1.6742 | deg
|  |  |  | @ Cl=0.1, Cd= | 0.010729
|  |  |  | @ Cl=0.4, Cd= | 0.010979
|  |  |  | @ Cl=0.6, Cd= | 0.011321
alpha (deg) | Cl | Cd | Cm | Cl/Cd
-20 | -0.923 | -99 | 0.002 | -99
-19.5 | -0.9 | -99 | 0.002 | -99
-19 | -0.876 | 0.15687 | 0.002 | -5.584
-18.5 | -0.852 | 0.15098 | 0.001 | -5.642
-18 | -0.829 | 0.13865 | 0.001 | -5.978
-17.5 | -0.805 | 0.13008 | 0.001 | -6.191
-17 | -0.78 | 0.13076 | 0 | -5.967
-16.5 | -0.756 | 0.12631 | 0 | -5.985
-16 | -0.733 | 0.11518 | 0 | -6.361
-15.5 | -0.775 | 0.04996 | -0.001 | -15.509
-15 | -0.781 | 0.03084 | -0.002 | -25.316
-14.5 | -0.771 | 0.02322 | -0.002 | -33.196
-14 | -0.632 | 0.10021 | -0.002 | -6.306
-13.5 | -0.61 | 0.08914 | -0.002 | -6.843
-13 | -0.595 | 0.07502 | -0.003 | -7.93
-12.5 | -0.572 | 0.06909 | -0.003 | -8.283
-12 | -0.627 | 0.02054 | -0.005 | -30.518
-11.5 | -0.507 | 0.07855 | -0.003 | -6.459
-11 | -0.482 | 0.07725 | -0.003 | -6.238
-10.5 | -0.459 | 0.06787 | -0.004 | -6.764
-10 | -0.443 | 0.05552 | -0.005 | -7.974
-9.5 | -0.416 | 0.0537 | -0.006 | -7.746
-9 | -0.46 | 0.01506 | -0.009 | -30.559
-8.5 | -0.433 | 0.01365 | -0.01 | -31.73
-8 | -0.33 | 0.05434 | -0.005 | -6.08
-7.5 | -0.304 | 0.05299 | -0.005 | -5.736
-7 | -0.279 | 0.048 | -0.006 | -5.821
-6.5 | -0.309 | 0.01235 | -0.012 | -25
-6 | -0.277 | 0.01172 | -0.013 | -23.664
-5.5 | -0.363 | 0.01185 | -0.014 | -30.639
-5 | -0.365 | 0.01168 | -0.014 | -31.235
-4.5 | -0.331 | 0.0114 | -0.015 | -29.039
-4 | -0.284 | 0.01124 | -0.016 | -25.239
-3.5 | -0.229 | 0.01114 | -0.016 | -20.58
-3 | -0.17 | 0.01101 | -0.017 | -15.447
-2.5 | -0.107 | 0.01095 | -0.018 | -9.803
-2 | -0.043 | 0.01084 | -0.018 | -3.927
-1.5 | 0.023 | 0.01083 | -0.019 | 2.169
-1 | 0.09 | 0.01073 | -0.02 | 8.43
-0.5 | 0.158 | 0.01072 | -0.02 | 14.729
0 | 0.223 | 0.01083 | -0.021 | 20.634
0.5 | 0.29 | 0.01069 | -0.022 | 27.135
1 | 0.357 | 0.01087 | -0.023 | 32.843
1.5 | 0.424 | 0.01104 | -0.023 | 38.387
2 | 0.49 | 0.01158 | -0.024 | 42.346
2.5 | 0.557 | 0.011 | -0.025 | 50.664
3 | 0.624 | 0.0115 | -0.025 | 54.248
3.5 | 0.69 | 0.01177 | -0.026 | 58.639
4 | 0.757 | 0.01198 | -0.027 | 63.141
4.5 | 0.822 | 0.01298 | -0.027 | 63.338
5 | 0.887 | 0.01339 | -0.028 | 66.222
5.5 | 0.948 | 0.01376 | -0.029 | 68.917
6 | 1.006 | 0.01498 | -0.029 | 67.178
6.5 | 1.061 | 0.01562 | -0.03 | 67.953
7 | 1.111 | 0.01609 | -0.031 | 69.043
7.5 | 1.154 | 0.01684 | -0.031 | 68.517
8 | 1.185 | 0.01774 | -0.032 | 66.8
8.5 | 1.199 | 0.01887 | -0.032 | 63.543
9 | 1.183 | 0.02018 | -0.033 | 58.596
9.5 | 1.093 | 0.02171 | -0.033 | 50.343
10 | 0.76 | 0.02318 | -0.034 | 32.789
10.5 | 0.787 | 0.02589 | -0.034 | 30.406
11 | 0.811 | 0.03026 | -0.034 | 26.798
11.5 | 0.83 | 0.03551 | -0.034 | 23.384
12 | 0.854 | 0.04043 | -0.034 | 21.121
12.5 | 0.87 | 0.04948 | -0.034 | 17.58
13 | 0.919 | 0.04187 | -0.036 | 21.949
13.5 | 0.935 | 0.05148 | -0.035 | 18.155
14 | 0.965 | 0.05218 | -0.036 | 18.504
14.5 | 0.987 | 0.05992 | -0.036 | 16.465
15 | 1.017 | 0.06264 | -0.036 | 16.227
15.5 | 1.006 | 0.08999 | -0.033 | 11.18
16 | 1.002 | 0.11952 | -0.03 | 8.384
16.5 | 1.035 | 0.12285 | -0.031 | 8.422
17 | 1.048 | 0.15353 | -0.028 | 6.827
17.5 | 1.077 | 0.16336 | -0.029 | 6.594
18 | 1.106 | 0.1677 | -0.029 | 6.594
18.5 | 1.135 | 0.18235 | -0.03 | 6.227
19 | 1.164 | 0.18787 | -0.03 | 6.195
19.5 | 1.195 | 0.19142 | -0.031 | 6.245
20 | 1.226 | 0.20048 | -0.032 | 6.114

## 136. Re 16M Mach 0.50 (2)
BIGFOIL.COM POLAR EXPORT
vr7b
BOEING-VERTOL VR-7 WITH TAB |  |  |  | Cl Max: | 1.665 | at alpha= | 9.5 | deg
XFOIL ncrit=9 |  |  |  | L/D Max: | 148.48 | at alpha= | 4.5 | deg
Re: | 16000000 |  |  | Cd Min: | 0.01321 | at alpha= | 9.5 | deg
Mach: | 0.5 |  |  | Cl=0 at alpha= | -99 | deg
|  |  |  | @ Cl=0.1, Cd= | 0.00575
|  |  |  | @ Cl=0.4, Cd= | 0.0054402
|  |  |  | @ Cl=0.6, Cd= | 0.0050954
alpha (deg) | Cl | Cd | Cm | Cl/Cd
0 | 0.2405 | 0.00575 | -0.0266 | 41.8261
1 | 0.3863 | 0.00549 | -0.029 | 70.3643
1.5 | 0.4606 | 0.00522 | -0.0308 | 88.2375
2 | 0.5346 | 0.00506 | -0.0324 | 105.6522
2.5 | 0.6084 | 0.0051 | -0.0338 | 119.2941
3 | 0.6825 | 0.00527 | -0.0351 | 129.5066
3.5 | 0.7576 | 0.00559 | -0.0367 | 135.5277
4 | 0.8332 | 0.00597 | -0.0383 | 139.5645
4.5 | 0.9087 | 0.00612 | -0.0395 | 148.4804
5 | 0.9844 | 0.00665 | -0.0405 | 148.0301
5.5 | 1.0601 | 0.00743 | -0.0415 | 142.6783
6 | 1.1361 | 0.00786 | -0.0419 | 144.542
6.5 | 1.2129 | 0.00823 | -0.0419 | 147.3755
7 | 1.2888 | 0.00897 | -0.0419 | 143.6789
7.5 | 1.3643 | 0.00971 | -0.0414 | 140.5046
8 | 1.4406 | 0.01034 | -0.0403 | 139.323
8.5 | 1.5165 | 0.01115 | -0.0388 | 136.009
9 | 1.5924 | 0.01203 | -0.0368 | 132.3691
9.5 | 1.665 | 0.01321 | -0.0341 | 126.0409

## 137. Re 18M Mach 0.00 (1)
BIGFOIL.COM POLAR EXPORT
vr7b
BOEING-VERTOL VR-7 WITH TAB |  |  |  | Cl Max: | 1.469 | at alpha= | 14 | deg
JavaFoil+Calcfoil stall+Eppler ext transition |  |  |  | L/D Max: | 80.292 | at alpha= | 10 | deg
Re: | 18000000 |  |  | Cd Min: | 0.01029 | at alpha= | -0.5 | deg
Mach: | 0 |  |  | Cl=0 at alpha= | -1.6754 | deg
|  |  |  | @ Cl=0.1, Cd= | 0.010328
|  |  |  | @ Cl=0.4, Cd= | 0.010976
|  |  |  | @ Cl=0.6, Cd= | 0.010748
alpha (deg) | Cl | Cd | Cm | Cl/Cd
-16.5 | -0.505 | 0.11599 | 0 | -4.358
-16 | -0.523 | 0.10966 | 0 | -4.769
-15.5 | -0.54 | 0.1043 | -0.001 | -5.174
-15 | -0.555 | 0.0982 | -0.001 | -5.654
-14.5 | -0.569 | 0.09536 | -0.001 | -5.962
-14 | -0.58 | 0.09283 | -0.001 | -6.248
-13.5 | -0.594 | 0.08489 | -0.002 | -6.997
-13 | -0.603 | 0.08072 | -0.002 | -7.468
-12.5 | -0.629 | 0.0614 | -0.003 | -10.239
-12 | -0.736 | 0.01551 | -0.004 | -47.453
-11.5 | -0.741 | 0.01438 | -0.005 | -51.545
-11 | -0.74 | 0.01375 | -0.006 | -53.797
-10.5 | -0.733 | 0.01338 | -0.006 | -54.762
-10 | -0.722 | 0.01303 | -0.007 | -55.38
-9.5 | -0.706 | 0.01265 | -0.007 | -55.784
-9 | -0.681 | 0.01237 | -0.008 | -55.081
-8.5 | -0.652 | 0.01204 | -0.008 | -54.132
-8 | -0.619 | 0.01186 | -0.009 | -52.198
-7.5 | -0.583 | 0.01165 | -0.009 | -50.045
-7 | -0.544 | 0.0114 | -0.01 | -47.713
-6.5 | -0.502 | 0.01117 | -0.011 | -44.955
-6 | -0.459 | 0.01098 | -0.011 | -41.788
-5.5 | -0.412 | 0.01108 | -0.012 | -37.189
-5 | -0.364 | 0.01088 | -0.012 | -33.406
-4.5 | -0.313 | 0.01076 | -0.013 | -29.054
-4 | -0.26 | 0.01069 | -0.014 | -24.302
-3.5 | -0.206 | 0.01059 | -0.014 | -19.424
-3 | -0.15 | 0.01058 | -0.015 | -14.213
-2.5 | -0.094 | 0.01052 | -0.015 | -8.952
-2 | -0.037 | 0.01041 | -0.016 | -3.571
-1.5 | 0.02 | 0.0104 | -0.017 | 1.967
-1 | 0.079 | 0.01035 | -0.017 | 7.588
-0.5 | 0.137 | 0.01029 | -0.018 | 13.313
0 | 0.194 | 0.01035 | -0.018 | 18.752
0.5 | 0.252 | 0.01035 | -0.019 | 24.362
1 | 0.31 | 0.01047 | -0.02 | 29.65
1.5 | 0.368 | 0.0109 | -0.02 | 33.799
2 | 0.427 | 0.01104 | -0.021 | 38.64
2.5 | 0.485 | 0.01042 | -0.021 | 46.514
3 | 0.543 | 0.01063 | -0.022 | 51.066
3.5 | 0.601 | 0.01075 | -0.023 | 55.927
4 | 0.659 | 0.01109 | -0.023 | 59.444
4.5 | 0.717 | 0.01123 | -0.024 | 63.835
5 | 0.774 | 0.01201 | -0.024 | 64.49
5.5 | 0.83 | 0.0122 | -0.025 | 68.059
6 | 0.886 | 0.01248 | -0.026 | 70.981
6.5 | 0.94 | 0.01304 | -0.026 | 72.031
7 | 0.992 | 0.01346 | -0.027 | 73.728
7.5 | 1.044 | 0.01382 | -0.027 | 75.514
8 | 1.094 | 0.01424 | -0.028 | 76.811
8.5 | 1.142 | 0.01463 | -0.028 | 78.055
9 | 1.187 | 0.01513 | -0.029 | 78.473
9.5 | 1.231 | 0.01572 | -0.03 | 78.3
10 | 1.272 | 0.01584 | -0.03 | 80.292
10.5 | 1.309 | 0.01654 | -0.031 | 79.14
11 | 1.344 | 0.01719 | -0.031 | 78.169
11.5 | 1.376 | 0.01782 | -0.032 | 77.2
12 | 1.404 | 0.01842 | -0.032 | 76.237
12.5 | 1.429 | 0.01924 | -0.033 | 74.259
13 | 1.448 | 0.02022 | -0.033 | 71.602
13.5 | 1.463 | 0.02132 | -0.034 | 68.635
14 | 1.469 | 0.02241 | -0.034 | 65.559
14.5 | 1.457 | 0.02403 | -0.034 | 60.607
15 | 1.439 | 0.02549 | -0.035 | 56.439
15.5 | 1.414 | 0.02735 | -0.035 | 51.699
16 | 1.383 | 0.02988 | -0.035 | 46.295
16.5 | 1.343 | 0.03423 | -0.035 | 39.234
17 | 1.294 | 0.04079 | -0.035 | 31.73
17.5 | 1.25 | 0.04564 | -0.035 | 27.398
18 | 1.203 | 0.05218 | -0.035 | 23.044
18.5 | 1.152 | 0.06032 | -0.035 | 19.095
19 | 1.094 | 0.07312 | -0.035 | 14.965

## 138. Re 18M Mach 0.00 (2)
BIGFOIL.COM POLAR EXPORT
vr7b
BOEING-VERTOL VR-7 WITH TAB |  |  |  | Cl Max: | 2.0033 | at alpha= | 19 | deg
XFOIL ncrit=9 |  |  |  | L/D Max: | 145.279 | at alpha= | 7.5 | deg
Re: | 18000000 |  |  | Cd Min: | 0.05291 | at alpha= | 20 | deg
Mach: | 0 |  |  | Cl=0 at alpha= | -1.6105 | deg
|  |  |  | @ Cl=0.1, Cd= | 0.0056626
|  |  |  | @ Cl=0.4, Cd= | 0.0051219
|  |  |  | @ Cl=0.6, Cd= | 0.0052837
alpha (deg) | Cl | Cd | Cm | Cl/Cd
-20 | -1.9251 | 0.02812 | -0.0284 | -68.4602
-19.5 | -1.9231 | 0.02577 | -0.023 | -74.6255
-18.5 | -1.8631 | 0.02238 | -0.0179 | -83.2484
-18 | -1.8282 | 0.02059 | -0.0158 | -88.7907
-17.5 | -1.7882 | 0.01909 | -0.0141 | -93.6721
-17 | -1.7454 | 0.01769 | -0.0128 | -98.6659
-16.5 | -1.6992 | 0.01657 | -0.0117 | -102.5468
-16 | -1.6507 | 0.01562 | -0.0108 | -105.6786
-15.5 | -1.6005 | 0.01479 | -0.0102 | -108.215
-15 | -1.549 | 0.01405 | -0.0096 | -110.2491
-14.5 | -1.4963 | 0.0134 | -0.0092 | -111.6642
-14 | -1.4428 | 0.0128 | -0.009 | -112.7188
-13.5 | -1.3886 | 0.01222 | -0.0087 | -113.6334
-13 | -1.3336 | 0.01169 | -0.0087 | -114.0804
-12.5 | -1.2779 | 0.01122 | -0.0087 | -113.8948
-12 | -1.222 | 0.01075 | -0.0087 | -113.6744
-11.5 | -1.1657 | 0.01029 | -0.0088 | -113.2847
-10.5 | -1.0521 | 0.00935 | -0.009 | -112.5241
-10 | -0.9949 | 0.00889 | -0.0093 | -111.9123
-9.5 | -0.9372 | 0.00851 | -0.0095 | -110.1293
-9 | -0.8792 | 0.00819 | -0.0098 | -107.3504
-8.5 | -0.8208 | 0.00793 | -0.0102 | -103.5057
-8 | -0.7623 | 0.00767 | -0.0105 | -99.3872
-7.5 | -0.7035 | 0.00742 | -0.011 | -94.8113
-7 | -0.6446 | 0.00718 | -0.0114 | -89.7772
-6.5 | -0.5854 | 0.00698 | -0.0119 | -83.8682
-6 | -0.526 | 0.00675 | -0.0125 | -77.9259
-5.5 | -0.4665 | 0.00652 | -0.013 | -71.5491
-5 | -0.4069 | 0.00632 | -0.0136 | -64.3829
-4.5 | -0.3471 | 0.00618 | -0.0143 | -56.165
-4 | -0.2873 | 0.00607 | -0.015 | -47.3311
-3 | -0.1672 | 0.00588 | -0.0164 | -28.4354
-2.5 | -0.1071 | 0.00578 | -0.0172 | -18.5294
-1.5 | 0.0133 | 0.00566 | -0.0188 | 2.3498
-1 | 0.0738 | 0.00568 | -0.0198 | 12.993
-0.5 | 0.1341 | 0.00564 | -0.0207 | 23.7766
0 | 0.1944 | 0.00558 | -0.0216 | 34.8387
0.5 | 0.2547 | 0.0055 | -0.0225 | 46.3091
1 | 0.3153 | 0.00539 | -0.0236 | 58.4972
1.5 | 0.3764 | 0.00518 | -0.0249 | 72.6641
2 | 0.4373 | 0.00503 | -0.0262 | 86.9384
2.5 | 0.4981 | 0.00498 | -0.0275 | 100.0201
3 | 0.5586 | 0.00513 | -0.0288 | 108.8889
4 | 0.6798 | 0.00558 | -0.0314 | 121.828
4.5 | 0.7401 | 0.00557 | -0.0328 | 132.8725
5 | 0.8003 | 0.00591 | -0.0342 | 135.4146
5.5 | 0.8601 | 0.00639 | -0.0355 | 134.6009
6 | 0.9194 | 0.00674 | -0.0366 | 136.4095
6.5 | 0.9783 | 0.007 | -0.0377 | 139.7571
7.5 | 1.0954 | 0.00754 | -0.0398 | 145.2785
8 | 1.153 | 0.00796 | -0.0408 | 144.8492
8.5 | 1.2102 | 0.00839 | -0.0418 | 144.2431
9 | 1.2673 | 0.00879 | -0.0427 | 144.1752
9.5 | 1.3239 | 0.00922 | -0.0436 | 143.59
10 | 1.38 | 0.00963 | -0.0444 | 143.3022
10.5 | 1.4355 | 0.01004 | -0.0452 | 142.9781
11 | 1.4901 | 0.01058 | -0.0459 | 140.8412
11.5 | 1.5443 | 0.01107 | -0.0465 | 139.5032
12 | 1.5975 | 0.01161 | -0.0471 | 137.5969
12.5 | 1.6489 | 0.01228 | -0.0475 | 134.2752
13.5 | 1.747 | 0.01361 | -0.0475 | 128.3615
14 | 1.7939 | 0.01447 | -0.0475 | 123.9737
14.5 | 1.8392 | 0.01533 | -0.0472 | 119.9739
15 | 1.8801 | 0.01641 | -0.0466 | 114.5704
15.5 | 1.9092 | 0.01795 | -0.0449 | 106.3621
16 | 1.9298 | 0.01979 | -0.0422 | 97.5139
16.5 | 1.953 | 0.02184 | -0.0405 | 89.4231
17 | 1.973 | 0.02438 | -0.0391 | 80.927
17.5 | 1.9889 | 0.02744 | -0.0379 | 72.4818
18 | 1.9985 | 0.03129 | -0.0369 | 63.8702
18.5 | 2.0027 | 0.03586 | -0.0363 | 55.8477
19 | 2.0033 | 0.04092 | -0.0359 | 48.9565
19.5 | 1.9993 | 0.04663 | -0.0358 | 42.8758
20 | 1.9926 | 0.05291 | -0.0362 | 37.6602

## 139. Re 18M Mach 0.10 (1)
BIGFOIL.COM POLAR EXPORT
vr7b
BOEING-VERTOL VR-7 WITH TAB |  |  |  | Cl Max: | 1.458 | at alpha= | 14 | deg
JavaFoil+Calcfoil stall+Eppler ext transition |  |  |  | L/D Max: | 79.756 | at alpha= | 10 | deg
Re: | 18000000 |  |  | Cd Min: | 0.01035 | at alpha= | -0.5 | deg
Mach: | 0.1 |  |  | Cl=0 at alpha= | -1.681 | deg
|  |  |  | @ Cl=0.1, Cd= | 0.010395
|  |  |  | @ Cl=0.4, Cd= | 0.010961
|  |  |  | @ Cl=0.6, Cd= | 0.010782
alpha (deg) | Cl | Cd | Cm | Cl/Cd
-16 | -0.482 | 0.11217 | 0 | -4.299
-15.5 | -0.502 | 0.10599 | -0.001 | -4.733
-15 | -0.519 | 0.10347 | -0.001 | -5.012
-14.5 | -0.536 | 0.09798 | -0.001 | -5.473
-14 | -0.552 | 0.09452 | -0.001 | -5.837
-13.5 | -0.567 | 0.08883 | -0.002 | -6.38
-13 | -0.581 | 0.08213 | -0.002 | -7.072
-12.5 | -0.592 | 0.07677 | -0.002 | -7.706
-12 | -0.714 | 0.01618 | -0.004 | -44.141
-11.5 | -0.725 | 0.01462 | -0.005 | -49.582
-11 | -0.727 | 0.0141 | -0.006 | -51.528
-10.5 | -0.723 | 0.01372 | -0.006 | -52.693
-10 | -0.715 | 0.01307 | -0.007 | -54.674
-9.5 | -0.701 | 0.01272 | -0.007 | -55.105
-9 | -0.678 | 0.01244 | -0.008 | -54.499
-8.5 | -0.65 | 0.01208 | -0.008 | -53.779
-8 | -0.618 | 0.01194 | -0.009 | -51.734
-7.5 | -0.583 | 0.01169 | -0.01 | -49.838
-7 | -0.544 | 0.01148 | -0.01 | -47.415
-6.5 | -0.503 | 0.01125 | -0.011 | -44.713
-6 | -0.46 | 0.01098 | -0.011 | -41.888
-5.5 | -0.413 | 0.01107 | -0.012 | -37.315
-5 | -0.365 | 0.01094 | -0.012 | -33.347
-4.5 | -0.314 | 0.01081 | -0.013 | -29.021
-4 | -0.261 | 0.01067 | -0.014 | -24.444
-3.5 | -0.207 | 0.01063 | -0.014 | -19.441
-3 | -0.151 | 0.01061 | -0.015 | -14.24
-2.5 | -0.095 | 0.0105 | -0.015 | -9.013
-2 | -0.037 | 0.01043 | -0.016 | -3.581
-1.5 | 0.021 | 0.01042 | -0.017 | 1.974
-1 | 0.079 | 0.01042 | -0.017 | 7.578
-0.5 | 0.138 | 0.01035 | -0.018 | 13.302
0 | 0.195 | 0.01037 | -0.018 | 18.817
0.5 | 0.253 | 0.01035 | -0.019 | 24.496
1 | 0.312 | 0.01052 | -0.02 | 29.644
1.5 | 0.37 | 0.01089 | -0.02 | 33.986
2 | 0.429 | 0.01103 | -0.021 | 38.859
2.5 | 0.487 | 0.01041 | -0.021 | 46.799
3 | 0.546 | 0.01068 | -0.022 | 51.1
3.5 | 0.604 | 0.01079 | -0.023 | 55.968
4 | 0.662 | 0.01113 | -0.023 | 59.481
4.5 | 0.721 | 0.0112 | -0.024 | 64.359
5 | 0.778 | 0.01201 | -0.024 | 64.786
5.5 | 0.834 | 0.01222 | -0.025 | 68.287
6 | 0.89 | 0.01249 | -0.026 | 71.261
6.5 | 0.944 | 0.01312 | -0.026 | 71.922
7 | 0.997 | 0.01348 | -0.027 | 73.931
7.5 | 1.048 | 0.01391 | -0.027 | 75.38
8 | 1.098 | 0.0143 | -0.028 | 76.791
8.5 | 1.146 | 0.01471 | -0.029 | 77.888
9 | 1.191 | 0.01523 | -0.029 | 78.232
9.5 | 1.234 | 0.01587 | -0.03 | 77.752
10 | 1.274 | 0.01598 | -0.03 | 79.756
10.5 | 1.311 | 0.01669 | -0.031 | 78.601
11 | 1.345 | 0.01734 | -0.031 | 77.566
11.5 | 1.376 | 0.01804 | -0.032 | 76.284
12 | 1.403 | 0.01871 | -0.032 | 74.985
12.5 | 1.425 | 0.01952 | -0.033 | 72.969
13 | 1.442 | 0.02055 | -0.033 | 70.194
13.5 | 1.455 | 0.0217 | -0.034 | 67.05
14 | 1.458 | 0.02287 | -0.034 | 63.747
14.5 | 1.441 | 0.02459 | -0.034 | 58.623
15 | 1.419 | 0.02616 | -0.035 | 54.228
15.5 | 1.389 | 0.02814 | -0.035 | 49.351
16 | 1.351 | 0.03171 | -0.035 | 42.595
16.5 | 1.302 | 0.03682 | -0.035 | 35.372
17 | 1.255 | 0.04153 | -0.035 | 30.214
17.5 | 1.2 | 0.04905 | -0.035 | 24.467
18 | 1.15 | 0.05445 | -0.035 | 21.121
18.5 | 1.085 | 0.06869 | -0.035 | 15.794
19 | 1.02 | 0.08547 | -0.034 | 11.933

## 140. Re 18M Mach 0.10 (2)
BIGFOIL.COM POLAR EXPORT
vr7b
BOEING-VERTOL VR-7 WITH TAB |  |  |  | Cl Max: | 1.9907 | at alpha= | 18.5 | deg
XFOIL ncrit=9 |  |  |  | L/D Max: | 145.58 | at alpha= | 7.5 | deg
Re: | 18000000 |  |  | Cd Min: | 0.05831 | at alpha= | 20 | deg
Mach: | 0.1 |  |  | Cl=0 at alpha= | -1.6114 | deg
|  |  |  | @ Cl=0.1, Cd= | 0.0056631
|  |  |  | @ Cl=0.4, Cd= | 0.0051252
|  |  |  | @ Cl=0.6, Cd= | 0.0052717
alpha (deg) | Cl | Cd | Cm | Cl/Cd
-20 | -1.8603 | 0.03773 | -0.0344 | -49.3056
-19.5 | -1.8694 | 0.03194 | -0.0347 | -58.5285
-19 | -1.8778 | 0.02807 | -0.0309 | -66.897
-18.5 | -1.8664 | 0.02573 | -0.026 | -72.5379
-18 | -1.8356 | 0.02378 | -0.0231 | -77.1909
-17.5 | -1.7988 | 0.02203 | -0.0208 | -81.6523
-17 | -1.7589 | 0.02029 | -0.0187 | -86.688
-16.5 | -1.7159 | 0.01866 | -0.0169 | -91.9561
-16 | -1.6694 | 0.01727 | -0.0154 | -96.6647
-15.5 | -1.6209 | 0.01597 | -0.0142 | -101.4966
-15 | -1.5696 | 0.01493 | -0.0132 | -105.1306
-14.5 | -1.5164 | 0.0141 | -0.0124 | -107.5461
-14 | -1.4618 | 0.01338 | -0.0118 | -109.2526
-13.5 | -1.4066 | 0.01271 | -0.0113 | -110.6688
-13 | -1.3505 | 0.01211 | -0.011 | -111.5194
-12.5 | -1.2936 | 0.01158 | -0.0108 | -111.7098
-12 | -1.2365 | 0.01105 | -0.0106 | -111.9005
-11.5 | -1.1791 | 0.01055 | -0.0104 | -111.763
-10.5 | -1.0633 | 0.00964 | -0.0103 | -110.3008
-10 | -1.0052 | 0.00908 | -0.0104 | -110.7048
-9.5 | -0.9466 | 0.00865 | -0.0105 | -109.4335
-9 | -0.8878 | 0.00829 | -0.0106 | -107.0929
-8.5 | -0.8285 | 0.008 | -0.0109 | -103.5625
-8 | -0.7692 | 0.00773 | -0.0112 | -99.5084
-7.5 | -0.7097 | 0.00747 | -0.0115 | -95.0067
-7 | -0.6501 | 0.00722 | -0.0119 | -90.0416
-6.5 | -0.5902 | 0.00702 | -0.0123 | -84.0741
-6 | -0.5302 | 0.00679 | -0.0128 | -78.0854
-5.5 | -0.4701 | 0.00655 | -0.0133 | -71.771
-5 | -0.4099 | 0.00634 | -0.0139 | -64.653
-4.5 | -0.3496 | 0.00619 | -0.0145 | -56.4782
-4 | -0.2893 | 0.00608 | -0.0152 | -47.5822
-3.5 | -0.2288 | 0.00599 | -0.0159 | -38.197
-3 | -0.1683 | 0.00589 | -0.0166 | -28.5739
-2.5 | -0.1077 | 0.00578 | -0.0174 | -18.6332
-2 | -0.0471 | 0.00571 | -0.0181 | -8.2487
-1.5 | 0.0135 | 0.00566 | -0.0189 | 2.3852
-1 | 0.0744 | 0.00568 | -0.0199 | 13.0986
-0.5 | 0.1351 | 0.00564 | -0.0208 | 23.9539
0 | 0.1958 | 0.00558 | -0.0217 | 35.0896
0.5 | 0.2565 | 0.0055 | -0.0226 | 46.6364
1 | 0.3175 | 0.00539 | -0.0237 | 58.9054
1.5 | 0.379 | 0.00518 | -0.0251 | 73.166
2 | 0.4403 | 0.00502 | -0.0264 | 87.7092
2.5 | 0.5015 | 0.00498 | -0.0277 | 100.7028
3 | 0.5624 | 0.00513 | -0.029 | 109.6296
4 | 0.6845 | 0.00559 | -0.0317 | 122.4508
4.5 | 0.7453 | 0.00558 | -0.033 | 133.5663
5 | 0.8059 | 0.00593 | -0.0344 | 135.9022
5.5 | 0.8662 | 0.00642 | -0.0357 | 134.9221
6 | 0.9259 | 0.00677 | -0.0368 | 136.7651
6.5 | 0.9854 | 0.00703 | -0.0378 | 140.1707
7 | 1.0446 | 0.00726 | -0.0389 | 143.8843
7.5 | 1.1035 | 0.00758 | -0.04 | 145.5805
8 | 1.1617 | 0.00802 | -0.0409 | 144.8504
8.5 | 1.2195 | 0.00846 | -0.0418 | 144.1489
9 | 1.2772 | 0.00886 | -0.0427 | 144.1535
9.5 | 1.3343 | 0.00931 | -0.0435 | 143.319
10 | 1.3911 | 0.00972 | -0.0443 | 143.1173
10.5 | 1.4472 | 0.01016 | -0.045 | 142.4409
11 | 1.5024 | 0.01071 | -0.0456 | 140.2801
11.5 | 1.5572 | 0.01121 | -0.0461 | 138.9117
12 | 1.6109 | 0.01181 | -0.0466 | 136.4014
12.5 | 1.6628 | 0.01249 | -0.0468 | 133.1305
13.5 | 1.7608 | 0.01397 | -0.0465 | 126.0415
14 | 1.8082 | 0.01483 | -0.0463 | 121.9285
14.5 | 1.8523 | 0.01581 | -0.0457 | 117.16
15 | 1.8899 | 0.01718 | -0.0448 | 110.0058
15.5 | 1.9107 | 0.01896 | -0.0418 | 100.7753
16 | 1.9345 | 0.02095 | -0.0397 | 92.3389
16.5 | 1.9561 | 0.02337 | -0.0381 | 83.7013
17 | 1.9733 | 0.02639 | -0.0367 | 74.7745
17.5 | 1.9844 | 0.03014 | -0.0357 | 65.8394
18 | 1.9903 | 0.03463 | -0.0349 | 57.4733
18.5 | 1.9907 | 0.03976 | -0.0344 | 50.0679
19 | 1.9881 | 0.0454 | -0.0342 | 43.7907
19.5 | 1.9833 | 0.05155 | -0.0345 | 38.4733
20 | 1.9747 | 0.05831 | -0.0352 | 33.8655

## 141. Re 18M Mach 0.25 (1)
BIGFOIL.COM POLAR EXPORT
vr7b
BOEING-VERTOL VR-7 WITH TAB |  |  |  | Cl Max: | 1.389 | at alpha= | 13 | deg
JavaFoil+Calcfoil stall+Eppler ext transition |  |  |  | L/D Max: | 76.834 | at alpha= | 10 | deg
Re: | 18000000 |  |  | Cd Min: | 0.01041 | at alpha= | -0.5 | deg
Mach: | 0.25 |  |  | Cl=0 at alpha= | -1.678 | deg
|  |  |  | @ Cl=0.1, Cd= | 0.010431
|  |  |  | @ Cl=0.4, Cd= | 0.011007
|  |  |  | @ Cl=0.6, Cd= | 0.010897
alpha (deg) | Cl | Cd | Cm | Cl/Cd
-14.5 | -0.239 | 0.10696 | -0.001 | -2.233
-14 | -0.293 | 0.09947 | -0.001 | -2.943
-13.5 | -0.341 | 0.09406 | -0.002 | -3.626
-13 | -0.385 | 0.08897 | -0.002 | -4.325
-12.5 | -0.424 | 0.08353 | -0.002 | -5.077
-12 | -0.459 | 0.07766 | -0.003 | -5.916
-11.5 | -0.489 | 0.07256 | -0.003 | -6.74
-11 | -0.534 | 0.051 | -0.004 | -10.46
-10.5 | -0.638 | 0.01457 | -0.006 | -43.799
-10 | -0.653 | 0.01374 | -0.007 | -47.508
-9.5 | -0.657 | 0.01321 | -0.007 | -49.715
-9 | -0.647 | 0.0128 | -0.008 | -50.556
-8.5 | -0.629 | 0.0124 | -0.009 | -50.725
-8 | -0.605 | 0.01217 | -0.009 | -49.743
-7.5 | -0.576 | 0.01191 | -0.01 | -48.406
-7 | -0.543 | 0.01168 | -0.01 | -46.454
-6.5 | -0.505 | 0.01143 | -0.011 | -44.186
-6 | -0.463 | 0.01134 | -0.012 | -40.833
-5.5 | -0.418 | 0.01127 | -0.012 | -37.09
-5 | -0.37 | 0.01106 | -0.013 | -33.508
-4.5 | -0.32 | 0.01092 | -0.013 | -29.299
-4 | -0.267 | 0.0106 | -0.014 | -25.164
-3.5 | -0.211 | 0.01069 | -0.015 | -19.783
-3 | -0.155 | 0.01067 | -0.015 | -14.522
-2.5 | -0.097 | 0.01056 | -0.016 | -9.197
-2 | -0.038 | 0.01053 | -0.016 | -3.642
-1.5 | 0.021 | 0.01044 | -0.017 | 2.021
-1 | 0.081 | 0.01044 | -0.018 | 7.769
-0.5 | 0.141 | 0.01041 | -0.018 | 13.587
0 | 0.2 | 0.01049 | -0.019 | 19.101
0.5 | 0.26 | 0.01042 | -0.02 | 24.972
1 | 0.32 | 0.01057 | -0.02 | 30.306
1.5 | 0.38 | 0.01097 | -0.021 | 34.639
2 | 0.44 | 0.01108 | -0.021 | 39.722
2.5 | 0.5 | 0.01051 | -0.022 | 47.601
3 | 0.56 | 0.01077 | -0.023 | 51.995
3.5 | 0.62 | 0.01096 | -0.023 | 56.567
4 | 0.68 | 0.0112 | -0.024 | 60.736
4.5 | 0.74 | 0.01136 | -0.025 | 65.134
5 | 0.799 | 0.01216 | -0.025 | 65.659
5.5 | 0.856 | 0.01252 | -0.026 | 68.349
6 | 0.912 | 0.01273 | -0.026 | 71.693
6.5 | 0.967 | 0.01343 | -0.027 | 72.033
7 | 1.02 | 0.01387 | -0.028 | 73.584
7.5 | 1.072 | 0.01429 | -0.028 | 75.013
8 | 1.121 | 0.01476 | -0.029 | 75.921
8.5 | 1.167 | 0.01525 | -0.029 | 76.521
9 | 1.211 | 0.01582 | -0.03 | 76.499
9.5 | 1.251 | 0.01656 | -0.03 | 75.518
10 | 1.286 | 0.01674 | -0.031 | 76.834
10.5 | 1.318 | 0.01743 | -0.032 | 75.614
11 | 1.345 | 0.01835 | -0.032 | 73.298
11.5 | 1.366 | 0.01922 | -0.033 | 71.053
12 | 1.38 | 0.0202 | -0.033 | 68.301
12.5 | 1.388 | 0.02145 | -0.034 | 64.702
13 | 1.389 | 0.02279 | -0.034 | 60.939
13.5 | 1.384 | 0.02419 | -0.034 | 57.194
14 | 1.361 | 0.02606 | -0.035 | 52.229
14.5 | 1.31 | 0.02863 | -0.035 | 45.744
15 | 1.249 | 0.03123 | -0.035 | 39.981
15.5 | 1.162 | 0.03887 | -0.035 | 29.907
16 | 1.07 | 0.04871 | -0.035 | 21.96
16.5 | 0.944 | 0.07694 | -0.032 | 12.272
17 | 0.816 | 0.11704 | -0.027 | 6.975
17.5 | 0.723 | 0.13042 | -0.026 | 5.542
18 | 0.63 | 0.14208 | -0.026 | 4.432

## 142. Re 18M Mach 0.25 (2)
BIGFOIL.COM POLAR EXPORT
vr7b
BOEING-VERTOL VR-7 WITH TAB |  |  |  | Cl Max: | 1.9481 | at alpha= | 16.5 | deg
XFOIL ncrit=9 |  |  |  | L/D Max: | 145.114 | at alpha= | 7.5 | deg
Re: | 18000000 |  |  | Cd Min: | 0.25591 | at alpha= | -19.5 | deg
Mach: | 0.25 |  |  | Cl=0 at alpha= | -1.6168 | deg
|  |  |  | @ Cl=0.1, Cd= | 0.005673
|  |  |  | @ Cl=0.4, Cd= | 0.0051734
|  |  |  | @ Cl=0.6, Cd= | 0.0052059
alpha (deg) | Cl | Cd | Cm | Cl/Cd
-19.5 | -0.873 | 0.25591 | 0.1133 | -3.4114
-19 | -0.8545 | 0.24919 | 0.1087 | -3.4291
-18 | -0.8334 | 0.22607 | 0.0957 | -3.6865
-17.5 | -0.8166 | 0.21888 | 0.0911 | -3.7308
-17 | -0.7993 | 0.21204 | 0.0868 | -3.7696
-16.5 | -0.7817 | 0.20523 | 0.0826 | -3.8089
-16 | -0.7647 | 0.19826 | 0.0784 | -3.8571
-15 | -1.2919 | 0.06406 | -0.0132 | -20.167
-14.5 | -1.32 | 0.04947 | -0.0279 | -26.6828
-14 | -1.362 | 0.03917 | -0.0344 | -34.7715
-13.5 | -1.4122 | 0.0299 | -0.0306 | -47.2308
-13 | -1.4108 | 0.02182 | -0.0278 | -64.6563
-12.5 | -1.3715 | 0.0174 | -0.0253 | -78.8218
-12 | -1.3166 | 0.01496 | -0.0232 | -88.008
-11.5 | -1.2563 | 0.01336 | -0.0214 | -94.0344
-11 | -1.1934 | 0.01223 | -0.02 | -97.5797
-10.5 | -1.1298 | 0.01132 | -0.0187 | -99.8057
-10 | -1.0658 | 0.01055 | -0.0176 | -101.0237
-9.5 | -1.0016 | 0.00988 | -0.0167 | -101.3765
-9 | -0.9379 | 0.00912 | -0.016 | -102.8399
-8.5 | -0.8737 | 0.00857 | -0.0155 | -101.9487
-8 | -0.8096 | 0.00815 | -0.0151 | -99.3374
-7.5 | -0.7454 | 0.0078 | -0.0149 | -95.5641
-7 | -0.6816 | 0.0075 | -0.0148 | -90.88
-6.5 | -0.6178 | 0.00726 | -0.0148 | -85.0964
-6 | -0.5541 | 0.007 | -0.0149 | -79.1571
-5.5 | -0.4905 | 0.00673 | -0.0151 | -72.8826
-5 | -0.4271 | 0.00647 | -0.0154 | -66.0124
-4.5 | -0.3637 | 0.00627 | -0.0159 | -58.0064
-4 | -0.3005 | 0.00613 | -0.0163 | -49.0212
-3.5 | -0.2373 | 0.00602 | -0.0169 | -39.4186
-3 | -0.1742 | 0.00593 | -0.0175 | -29.3761
-2.5 | -0.1111 | 0.00581 | -0.0182 | -19.1222
-2 | -0.0482 | 0.00572 | -0.019 | -8.4266
-1.5 | 0.0147 | 0.00567 | -0.0198 | 2.5926
-1 | 0.0779 | 0.00568 | -0.0207 | 13.7148
-0.5 | 0.1409 | 0.00566 | -0.0217 | 24.894
0 | 0.2037 | 0.00559 | -0.0226 | 36.4401
0.5 | 0.2665 | 0.00551 | -0.0235 | 48.3666
1 | 0.3296 | 0.00539 | -0.0247 | 61.1503
1.5 | 0.3934 | 0.00519 | -0.0261 | 75.7996
2 | 0.4569 | 0.00503 | -0.0275 | 90.835
3 | 0.5836 | 0.00514 | -0.0301 | 113.5409
4 | 0.7106 | 0.00565 | -0.0328 | 125.7699
4.5 | 0.774 | 0.00562 | -0.0341 | 137.7224
5 | 0.8372 | 0.00603 | -0.0355 | 138.8391
5.5 | 0.9002 | 0.00659 | -0.0368 | 136.6009
6 | 0.9627 | 0.00694 | -0.0378 | 138.7176
6.5 | 1.0251 | 0.00719 | -0.0387 | 142.573
7 | 1.0873 | 0.0075 | -0.0396 | 144.9733
7.5 | 1.1493 | 0.00792 | -0.0406 | 145.1136
8 | 1.2105 | 0.00839 | -0.0413 | 144.2789
8.5 | 1.2716 | 0.00884 | -0.0419 | 143.8462
9 | 1.3326 | 0.0093 | -0.0425 | 143.2903
9.5 | 1.3933 | 0.00978 | -0.0429 | 142.4642
10 | 1.4535 | 0.01028 | -0.0433 | 141.3911
10.5 | 1.5128 | 0.01089 | -0.0435 | 138.9164
11 | 1.5716 | 0.01147 | -0.0435 | 137.0183
11.5 | 1.6288 | 0.01221 | -0.0434 | 133.3989
12 | 1.6849 | 0.01298 | -0.0431 | 129.8074
12.5 | 1.738 | 0.01391 | -0.0424 | 124.9461
13 | 1.7871 | 0.01486 | -0.041 | 120.2624
13.5 | 1.8336 | 0.01615 | -0.0398 | 113.5356
14 | 1.8619 | 0.01805 | -0.0369 | 103.1524
14.5 | 1.8882 | 0.02022 | -0.0341 | 93.3828
15 | 1.9128 | 0.02292 | -0.032 | 83.4555
15.5 | 1.9319 | 0.02633 | -0.0303 | 73.3726
16 | 1.9429 | 0.03072 | -0.0289 | 63.2454
16.5 | 1.9481 | 0.03583 | -0.028 | 54.3706
17 | 1.947 | 0.04158 | -0.0272 | 46.8254
17.5 | 1.9427 | 0.04792 | -0.027 | 40.5405
18 | 1.9344 | 0.05499 | -0.0273 | 35.1773
18.5 | 1.9222 | 0.06274 | -0.0281 | 30.6376
19 | 1.9039 | 0.07142 | -0.0296 | 26.6578
19.5 | 1.8792 | 0.08119 | -0.0319 | 23.1457
20 | 1.8513 | 0.09153 | -0.0347 | 20.2262

## 143. Re 18M Mach 0.50 (1)
BIGFOIL.COM POLAR EXPORT
vr7b
BOEING-VERTOL VR-7 WITH TAB |  |  |  | Cl Max: | 1.226 | at alpha= | 20 | deg
JavaFoil+Calcfoil stall+Eppler ext transition |  |  |  | L/D Max: | 70.072 | at alpha= | 7 | deg
Re: | 18000000 |  |  | Cd Min: | -99 | at alpha= | -20 | deg
Mach: | 0.5 |  |  | Cl=0 at alpha= | -1.6791 | deg
|  |  |  | @ Cl=0.1, Cd= | 0.010636
|  |  |  | @ Cl=0.4, Cd= | 0.011111
|  |  |  | @ Cl=0.6, Cd= | 0.011297
alpha (deg) | Cl | Cd | Cm | Cl/Cd
-20 | -0.923 | -99 | 0.002 | -99
-19.5 | -0.9 | -99 | 0.002 | -99
-19 | -0.876 | 0.16446 | 0.002 | -5.325
-18.5 | -0.852 | 0.15386 | 0.001 | -5.537
-18 | -0.829 | 0.14293 | 0.001 | -5.797
-17.5 | -0.805 | 0.13325 | 0.001 | -6.042
-17 | -0.78 | 0.13571 | 0 | -5.746
-16.5 | -0.755 | 0.13283 | 0 | -5.683
-16 | -0.732 | 0.12187 | 0 | -6.004
-15.5 | -0.784 | 0.04449 | -0.001 | -17.612
-15 | -0.786 | 0.02841 | -0.002 | -27.676
-14.5 | -0.772 | 0.02263 | -0.002 | -34.126
-14 | -0.632 | 0.10021 | -0.002 | -6.308
-13.5 | -0.61 | 0.08824 | -0.002 | -6.916
-13 | -0.596 | 0.07385 | -0.003 | -8.073
-12.5 | -0.578 | 0.06421 | -0.003 | -8.998
-12 | -0.628 | 0.01986 | -0.005 | -31.646
-11.5 | -0.507 | 0.07797 | -0.003 | -6.507
-11 | -0.482 | 0.07651 | -0.003 | -6.299
-10.5 | -0.46 | 0.06722 | -0.004 | -6.839
-10 | -0.444 | 0.05405 | -0.005 | -8.222
-9.5 | -0.421 | 0.04901 | -0.006 | -8.599
-9 | -0.461 | 0.01467 | -0.009 | -31.466
-8.5 | -0.433 | 0.01348 | -0.01 | -32.116
-8 | -0.33 | 0.05382 | -0.005 | -6.14
-7.5 | -0.304 | 0.05261 | -0.005 | -5.778
-7 | -0.28 | 0.04751 | -0.006 | -5.889
-6.5 | -0.309 | 0.01214 | -0.012 | -25.437
-6 | -0.277 | 0.01179 | -0.013 | -23.527
-5.5 | -0.363 | 0.01173 | -0.014 | -30.96
-5 | -0.365 | 0.01155 | -0.014 | -31.575
-4.5 | -0.331 | 0.01134 | -0.015 | -29.211
-4 | -0.284 | 0.01114 | -0.016 | -25.49
-3.5 | -0.229 | 0.01102 | -0.016 | -20.823
-3 | -0.17 | 0.01092 | -0.017 | -15.574
-2.5 | -0.107 | 0.01081 | -0.018 | -9.928
-2 | -0.043 | 0.0107 | -0.018 | -3.979
-1.5 | 0.024 | 0.01069 | -0.019 | 2.198
-1 | 0.09 | 0.01063 | -0.02 | 8.512
-0.5 | 0.158 | 0.01067 | -0.02 | 14.805
0 | 0.223 | 0.01073 | -0.021 | 20.82
0.5 | 0.29 | 0.01063 | -0.022 | 27.316
1 | 0.357 | 0.01079 | -0.023 | 33.099
1.5 | 0.424 | 0.01129 | -0.023 | 37.533
2 | 0.491 | 0.01149 | -0.024 | 42.693
2.5 | 0.557 | 0.01131 | -0.025 | 49.262
3 | 0.624 | 0.01129 | -0.025 | 55.246
3.5 | 0.69 | 0.01172 | -0.026 | 58.917
4 | 0.757 | 0.01192 | -0.027 | 63.495
4.5 | 0.822 | 0.01284 | -0.027 | 64.03
5 | 0.887 | 0.01324 | -0.028 | 66.986
5.5 | 0.949 | 0.01361 | -0.029 | 69.671
6 | 1.006 | 0.01479 | -0.029 | 68.05
6.5 | 1.062 | 0.0154 | -0.03 | 68.93
7 | 1.112 | 0.01587 | -0.031 | 70.072
7.5 | 1.154 | 0.0166 | -0.031 | 69.546
8 | 1.186 | 0.01748 | -0.032 | 67.873
8.5 | 1.2 | 0.01855 | -0.032 | 64.685
9 | 1.184 | 0.01998 | -0.033 | 59.232
9.5 | 1.094 | 0.02155 | -0.033 | 50.761
10 | 0.761 | 0.02269 | -0.034 | 33.548
10.5 | 0.788 | 0.02535 | -0.034 | 31.102
11 | 0.813 | 0.02934 | -0.035 | 27.721
11.5 | 0.832 | 0.03444 | -0.034 | 24.168
12 | 0.856 | 0.03929 | -0.034 | 21.795
12.5 | 0.874 | 0.04745 | -0.034 | 18.411
13 | 0.921 | 0.04064 | -0.036 | 22.663
13.5 | 0.938 | 0.04933 | -0.035 | 19.02
14 | 0.878 | 0.10114 | -0.026 | 8.68
14.5 | 0.904 | 0.11118 | -0.026 | 8.128
15 | 0.979 | 0.08464 | -0.033 | 11.567
15.5 | 0.972 | 0.11471 | -0.029 | 8.473
16 | 0.993 | 0.12948 | -0.028 | 7.672
16.5 | 1.023 | 0.13592 | -0.029 | 7.523
17 | 1.048 | 0.15799 | -0.028 | 6.633
17.5 | 1.076 | 0.16769 | -0.029 | 6.418
18 | 1.106 | 0.17609 | -0.029 | 6.28
18.5 | 1.135 | 0.18152 | -0.03 | 6.254
19 | 1.164 | 0.19364 | -0.03 | 6.01
19.5 | 1.195 | 0.19465 | -0.031 | 6.14
20 | 1.226 | 0.20493 | -0.032 | 5.982

## 144. Re 18M Mach 0.50 (2)
BIGFOIL.COM POLAR EXPORT
vr7b
BOEING-VERTOL VR-7 WITH TAB |  |  |  | Cl Max: | 1.7156 | at alpha= | 10.5 | deg
XFOIL ncrit=9 |  |  |  | L/D Max: | 148.492 | at alpha= | 5 | deg
Re: | 18000000 |  |  | Cd Min: | 0.08634 | at alpha= | 13.5 | deg
Mach: | 0.5 |  |  | Cl=0 at alpha= | -99 | deg
|  |  |  | @ Cl=0.1, Cd= | 0.00567
|  |  |  | @ Cl=0.4, Cd= | 0.005385
|  |  |  | @ Cl=0.6, Cd= | 0.0050911
alpha (deg) | Cl | Cd | Cm | Cl/Cd
0 | 0.2403 | 0.00567 | -0.0266 | 42.381
0.5 | 0.3131 | 0.00558 | -0.0277 | 56.1111
1.5 | 0.4602 | 0.00525 | -0.0306 | 87.6571
2 | 0.5343 | 0.0051 | -0.0323 | 104.7647
2.5 | 0.6083 | 0.00509 | -0.0338 | 119.5088
3 | 0.6825 | 0.00528 | -0.0351 | 129.2614
3.5 | 0.7579 | 0.00574 | -0.0369 | 132.0383
4 | 0.8329 | 0.00599 | -0.0381 | 139.0484
4.5 | 0.9087 | 0.00616 | -0.0395 | 147.5162
5 | 0.9845 | 0.00663 | -0.0405 | 148.4917
5.5 | 1.0602 | 0.00733 | -0.0414 | 144.6385
6 | 1.1364 | 0.00772 | -0.0418 | 147.2021
7 | 1.2891 | 0.00894 | -0.0418 | 144.1946
7.5 | 1.3656 | 0.00959 | -0.0414 | 142.3983
8 | 1.4426 | 0.01014 | -0.0403 | 142.2682
8.5 | 1.519 | 0.0109 | -0.0388 | 139.3578
9 | 1.5958 | 0.01172 | -0.0369 | 136.1604
9.5 | 1.6696 | 0.01287 | -0.0342 | 129.728
10 | 1.715 | 0.01595 | -0.03 | 107.5235
10.5 | 1.7156 | 0.02126 | -0.0247 | 80.6961
11 | 1.6906 | 0.02968 | -0.0223 | 56.9609
11.5 | 1.6495 | 0.03901 | -0.0204 | 42.284
12 | 1.6047 | 0.04934 | -0.0202 | 32.5233
12.5 | 1.559 | 0.06061 | -0.0218 | 25.7218
13 | 1.5125 | 0.07271 | -0.0247 | 20.8018
13.5 | 1.4583 | 0.08634 | -0.0293 | 16.8902

## 145. Re 20M Mach 0.00 (1)
BIGFOIL.COM POLAR EXPORT
vr7b
BOEING-VERTOL VR-7 WITH TAB |  |  |  | Cl Max: | 1.471 | at alpha= | 14 | deg
JavaFoil+Calcfoil stall+Eppler ext transition |  |  |  | L/D Max: | 80.279 | at alpha= | 10.5 | deg
Re: | 20000000 |  |  | Cd Min: | 0.01025 | at alpha= | 0 | deg
Mach: | 0 |  |  | Cl=0 at alpha= | -1.6754 | deg
|  |  |  | @ Cl=0.1, Cd= | 0.010368
|  |  |  | @ Cl=0.4, Cd= | 0.010903
|  |  |  | @ Cl=0.6, Cd= | 0.010769
alpha (deg) | Cl | Cd | Cm | Cl/Cd
-16.5 | -0.506 | 0.11499 | 0 | -4.401
-16 | -0.524 | 0.10865 | 0 | -4.818
-15.5 | -0.54 | 0.10321 | -0.001 | -5.23
-15 | -0.555 | 0.09736 | -0.001 | -5.705
-14.5 | -0.569 | 0.0943 | -0.001 | -6.034
-14 | -0.58 | 0.09297 | -0.001 | -6.24
-13.5 | -0.593 | 0.08652 | -0.002 | -6.849
-13 | -0.603 | 0.08102 | -0.002 | -7.442
-12.5 | -0.617 | 0.071 | -0.003 | -8.683
-12 | -0.737 | 0.01524 | -0.004 | -48.367
-11.5 | -0.742 | 0.01419 | -0.005 | -52.272
-11 | -0.74 | 0.01355 | -0.006 | -54.578
-10.5 | -0.733 | 0.0133 | -0.006 | -55.097
-10 | -0.722 | 0.01285 | -0.007 | -56.153
-9.5 | -0.706 | 0.01256 | -0.007 | -56.165
-9 | -0.681 | 0.01225 | -0.008 | -55.637
-8.5 | -0.652 | 0.01192 | -0.008 | -54.705
-8 | -0.619 | 0.01178 | -0.009 | -52.566
-7.5 | -0.583 | 0.01153 | -0.009 | -50.555
-7 | -0.544 | 0.01129 | -0.01 | -48.177
-6.5 | -0.502 | 0.01131 | -0.011 | -44.408
-6 | -0.459 | 0.01089 | -0.011 | -42.176
-5.5 | -0.412 | 0.01095 | -0.012 | -37.662
-5 | -0.364 | 0.0108 | -0.012 | -33.673
-4.5 | -0.313 | 0.01073 | -0.013 | -29.121
-4 | -0.26 | 0.01056 | -0.014 | -24.6
-3.5 | -0.206 | 0.01057 | -0.014 | -19.467
-3 | -0.15 | 0.01046 | -0.015 | -14.378
-2.5 | -0.094 | 0.01046 | -0.015 | -9.008
-2 | -0.037 | 0.01038 | -0.016 | -3.58
-1.5 | 0.02 | 0.0104 | -0.017 | 1.968
-1 | 0.079 | 0.01039 | -0.017 | 7.559
-0.5 | 0.137 | 0.01033 | -0.018 | 13.27
0 | 0.194 | 0.01025 | -0.018 | 18.942
0.5 | 0.252 | 0.01032 | -0.019 | 24.447
1 | 0.31 | 0.01037 | -0.02 | 29.92
1.5 | 0.368 | 0.01086 | -0.02 | 33.922
2 | 0.427 | 0.01094 | -0.021 | 39.009
2.5 | 0.485 | 0.01057 | -0.021 | 45.841
3 | 0.543 | 0.01073 | -0.022 | 50.621
3.5 | 0.601 | 0.01077 | -0.023 | 55.81
4 | 0.659 | 0.01087 | -0.023 | 60.63
4.5 | 0.717 | 0.01174 | -0.024 | 61.051
5 | 0.774 | 0.01187 | -0.024 | 65.24
5.5 | 0.831 | 0.01207 | -0.025 | 68.825
6 | 0.886 | 0.01234 | -0.026 | 71.789
6.5 | 0.94 | 0.01291 | -0.026 | 72.785
7 | 0.993 | 0.01331 | -0.027 | 74.551
7.5 | 1.044 | 0.01367 | -0.027 | 76.366
8 | 1.094 | 0.01406 | -0.028 | 77.83
8.5 | 1.142 | 0.01449 | -0.028 | 78.823
9 | 1.188 | 0.0151 | -0.029 | 78.689
9.5 | 1.231 | 0.01541 | -0.03 | 79.903
10 | 1.272 | 0.01603 | -0.03 | 79.322
10.5 | 1.31 | 0.01632 | -0.031 | 80.279
11 | 1.345 | 0.01695 | -0.031 | 79.306
11.5 | 1.376 | 0.01759 | -0.032 | 78.228
12 | 1.405 | 0.01815 | -0.032 | 77.411
12.5 | 1.43 | 0.01896 | -0.033 | 75.421
13 | 1.449 | 0.0199 | -0.033 | 72.823
13.5 | 1.465 | 0.02092 | -0.034 | 70.029
14 | 1.471 | 0.02198 | -0.034 | 66.931
14.5 | 1.459 | 0.02352 | -0.034 | 62.008
15 | 1.441 | 0.02488 | -0.035 | 57.929
15.5 | 1.417 | 0.02665 | -0.035 | 53.158
16 | 1.384 | 0.02947 | -0.035 | 46.974
16.5 | 1.344 | 0.03386 | -0.036 | 39.69
17 | 1.295 | 0.04052 | -0.035 | 31.947
17.5 | 1.251 | 0.04515 | -0.035 | 27.709
18 | 1.203 | 0.0518 | -0.035 | 23.228
18.5 | 1.152 | 0.05994 | -0.035 | 19.216
19 | 1.096 | 0.07176 | -0.035 | 15.272

## 146. Re 20M Mach 0.00 (2)
BIGFOIL.COM POLAR EXPORT
vr7b
BOEING-VERTOL VR-7 WITH TAB |  |  |  | Cl Max: | 1.749 | at alpha= | 13.5 | deg
XFOIL ncrit=9 |  |  |  | L/D Max: | 146.725 | at alpha= | 9 | deg
Re: | 20000000 |  |  | Cd Min: | 0.02659 | at alpha= | -20 | deg
Mach: | 0 |  |  | Cl=0 at alpha= | -1.6109 | deg
|  |  |  | @ Cl=0.1, Cd= | 0.0056227
|  |  |  | @ Cl=0.4, Cd= | 0.0051815
|  |  |  | @ Cl=0.6, Cd= | 0.0053775
alpha (deg) | Cl | Cd | Cm | Cl/Cd
-20 | -1.9516 | 0.02659 | -0.0264 | -73.396
-19.5 | -1.9374 | 0.0247 | -0.0219 | -78.4372
-19 | -1.907 | 0.02304 | -0.0193 | -82.7691
-18.5 | -1.8711 | 0.02159 | -0.0173 | -86.6651
-18 | -1.8311 | 0.0203 | -0.0156 | -90.202
-17.5 | -1.7914 | 0.01871 | -0.0139 | -95.7456
-17 | -1.748 | 0.01738 | -0.0125 | -100.5754
-16.5 | -1.7016 | 0.01624 | -0.0115 | -104.7783
-16 | -1.6531 | 0.01526 | -0.0106 | -108.329
-15.5 | -1.6028 | 0.01442 | -0.01 | -111.1512
-15 | -1.551 | 0.0137 | -0.0095 | -113.2117
-14.5 | -1.4981 | 0.01307 | -0.0091 | -114.6213
-14 | -1.4443 | 0.01249 | -0.0089 | -115.6365
-13.5 | -1.3899 | 0.01193 | -0.0087 | -116.5046
-13 | -1.3345 | 0.01144 | -0.0087 | -116.6521
-12.5 | -1.2789 | 0.01096 | -0.0087 | -116.688
-12 | -1.2229 | 0.0105 | -0.0087 | -116.4667
-11.5 | -1.1665 | 0.01006 | -0.0088 | -115.9543
-11 | -1.1097 | 0.00965 | -0.0089 | -114.9948
-10.5 | -1.0526 | 0.00923 | -0.009 | -114.0412
-10 | -0.9953 | 0.00875 | -0.0092 | -113.7486
-9.5 | -0.9376 | 0.00836 | -0.0095 | -112.1531
-9 | -0.8796 | 0.00804 | -0.0098 | -109.403
-8.5 | -0.8211 | 0.00777 | -0.0102 | -105.6757
-8 | -0.7625 | 0.00752 | -0.0105 | -101.3963
-7.5 | -0.7037 | 0.00727 | -0.011 | -96.795
-7 | -0.6447 | 0.00706 | -0.0114 | -91.3173
-6.5 | -0.5856 | 0.00685 | -0.0119 | -85.4891
-6 | -0.5262 | 0.00665 | -0.0125 | -79.1278
-5.5 | -0.4666 | 0.00645 | -0.0131 | -72.3411
-5 | -0.4069 | 0.00625 | -0.0137 | -65.104
-4.5 | -0.3471 | 0.00611 | -0.0143 | -56.8085
-4 | -0.2873 | 0.00599 | -0.015 | -47.9633
-3.5 | -0.2272 | 0.00592 | -0.0157 | -38.3784
-3 | -0.1672 | 0.00584 | -0.0165 | -28.6301
-2.5 | -0.1071 | 0.00572 | -0.0172 | -18.7238
-2 | -0.047 | 0.00564 | -0.018 | -8.3333
-1.5 | 0.0134 | 0.00563 | -0.0189 | 2.3801
-1 | 0.0739 | 0.00564 | -0.0198 | 13.1028
-0.5 | 0.1341 | 0.0056 | -0.0207 | 23.9464
0 | 0.1943 | 0.00551 | -0.0215 | 35.2632
0.5 | 0.2546 | 0.00545 | -0.0225 | 46.7156
1 | 0.3152 | 0.00537 | -0.0236 | 58.6965
1.5 | 0.3763 | 0.00524 | -0.0249 | 71.813
2 | 0.4371 | 0.00509 | -0.0262 | 85.8743
2.5 | 0.498 | 0.00501 | -0.0275 | 99.4012
3 | 0.5586 | 0.00516 | -0.0288 | 108.2558
3.5 | 0.6195 | 0.00548 | -0.0302 | 113.0474
4 | 0.6796 | 0.00558 | -0.0314 | 121.7921
4.5 | 0.74 | 0.00567 | -0.0327 | 130.5115
5 | 0.8003 | 0.00591 | -0.0341 | 135.4146
5.5 | 0.8601 | 0.00638 | -0.0355 | 134.8119
6 | 0.9194 | 0.00668 | -0.0366 | 137.6347
6.5 | 0.9783 | 0.00691 | -0.0376 | 141.5774
7 | 1.037 | 0.00719 | -0.0386 | 144.2281
7.5 | 1.0955 | 0.00751 | -0.0398 | 145.8722
8 | 1.1534 | 0.0079 | -0.0409 | 146
8.5 | 1.2107 | 0.00829 | -0.0418 | 146.0434
9 | 1.2677 | 0.00864 | -0.0427 | 146.7245
9.5 | 1.3244 | 0.00907 | -0.0436 | 146.0198
10 | 1.3807 | 0.00946 | -0.0444 | 145.9514
10.5 | 1.4364 | 0.00989 | -0.0452 | 145.2376
11 | 1.4911 | 0.01041 | -0.046 | 143.2373
11.5 | 1.5455 | 0.01087 | -0.0466 | 142.1803
12 | 1.5988 | 0.01143 | -0.0472 | 139.8775
12.5 | 1.6508 | 0.01207 | -0.0477 | 136.7688
13 | 1.7018 | 0.01269 | -0.048 | 134.1056
13.5 | 1.749 | 0.0134 | -0.0477 | 130.5224

## 147. Re 20M Mach 0.10 (1)
BIGFOIL.COM POLAR EXPORT
vr7b
BOEING-VERTOL VR-7 WITH TAB |  |  |  | Cl Max: | 1.46 | at alpha= | 14 | deg
JavaFoil+Calcfoil stall+Eppler ext transition |  |  |  | L/D Max: | 79.739 | at alpha= | 10.5 | deg
Re: | 20000000 |  |  | Cd Min: | 0.0103 | at alpha= | -0.5 | deg
Mach: | 0.1 |  |  | Cl=0 at alpha= | -1.681 | deg
|  |  |  | @ Cl=0.1, Cd= | 0.010313
|  |  |  | @ Cl=0.4, Cd= | 0.010896
|  |  |  | @ Cl=0.6, Cd= | 0.010807
alpha (deg) | Cl | Cd | Cm | Cl/Cd
-16 | -0.483 | 0.11157 | 0 | -4.325
-15.5 | -0.502 | 0.10592 | -0.001 | -4.737
-15 | -0.519 | 0.10281 | -0.001 | -5.047
-14.5 | -0.537 | 0.09726 | -0.001 | -5.517
-14 | -0.554 | 0.09093 | -0.001 | -6.096
-13.5 | -0.569 | 0.08652 | -0.002 | -6.572
-13 | -0.581 | 0.08181 | -0.002 | -7.1
-12.5 | -0.592 | 0.07652 | -0.002 | -7.731
-12 | -0.699 | 0.01918 | -0.004 | -36.461
-11.5 | -0.726 | 0.01436 | -0.005 | -50.521
-11 | -0.727 | 0.01392 | -0.006 | -52.222
-10.5 | -0.723 | 0.01361 | -0.006 | -53.135
-10 | -0.715 | 0.01299 | -0.007 | -55.013
-9.5 | -0.701 | 0.01263 | -0.007 | -55.479
-9 | -0.678 | 0.01232 | -0.008 | -55.01
-8.5 | -0.65 | 0.012 | -0.008 | -54.163
-8 | -0.618 | 0.01175 | -0.009 | -52.606
-7.5 | -0.583 | 0.01161 | -0.01 | -50.184
-7 | -0.544 | 0.01137 | -0.01 | -47.887
-6.5 | -0.503 | 0.01128 | -0.011 | -44.597
-6 | -0.46 | 0.01088 | -0.011 | -42.286
-5.5 | -0.413 | 0.01102 | -0.012 | -37.502
-5 | -0.365 | 0.01086 | -0.012 | -33.603
-4.5 | -0.314 | 0.01072 | -0.013 | -29.26
-4 | -0.261 | 0.01065 | -0.014 | -24.504
-3.5 | -0.207 | 0.01056 | -0.014 | -19.572
-3 | -0.151 | 0.01049 | -0.015 | -14.409
-2.5 | -0.095 | 0.01048 | -0.015 | -9.033
-2 | -0.037 | 0.01036 | -0.016 | -3.605
-1.5 | 0.021 | 0.01032 | -0.017 | 1.991
-1 | 0.079 | 0.01032 | -0.017 | 7.651
-0.5 | 0.138 | 0.0103 | -0.018 | 13.369
0 | 0.195 | 0.0103 | -0.018 | 18.937
0.5 | 0.253 | 0.01037 | -0.019 | 24.446
1 | 0.312 | 0.01037 | -0.02 | 30.077
1.5 | 0.37 | 0.01085 | -0.02 | 34.127
2 | 0.429 | 0.01094 | -0.021 | 39.183
2.5 | 0.487 | 0.01062 | -0.021 | 45.863
3 | 0.546 | 0.01076 | -0.022 | 50.705
3.5 | 0.604 | 0.01081 | -0.023 | 55.86
4 | 0.662 | 0.01092 | -0.023 | 60.686
4.5 | 0.72 | 0.0117 | -0.024 | 61.558
5 | 0.778 | 0.01188 | -0.024 | 65.481
5.5 | 0.834 | 0.01215 | -0.025 | 68.669
6 | 0.89 | 0.01234 | -0.026 | 72.106
6.5 | 0.944 | 0.01299 | -0.026 | 72.669
7 | 0.997 | 0.01333 | -0.027 | 74.773
7.5 | 1.048 | 0.01375 | -0.027 | 76.247
8 | 1.098 | 0.01414 | -0.028 | 77.653
8.5 | 1.146 | 0.01458 | -0.029 | 78.625
9 | 1.192 | 0.01519 | -0.029 | 78.45
9.5 | 1.235 | 0.01551 | -0.03 | 79.592
10 | 1.275 | 0.01615 | -0.03 | 78.917
10.5 | 1.312 | 0.01645 | -0.031 | 79.739
11 | 1.346 | 0.0171 | -0.031 | 78.707
11.5 | 1.376 | 0.01778 | -0.032 | 77.433
12 | 1.403 | 0.01843 | -0.032 | 76.141
12.5 | 1.426 | 0.01919 | -0.033 | 74.311
13 | 1.444 | 0.02022 | -0.033 | 71.4
13.5 | 1.457 | 0.02129 | -0.034 | 68.424
14 | 1.46 | 0.02242 | -0.034 | 65.098
14.5 | 1.443 | 0.02407 | -0.035 | 59.966
15 | 1.421 | 0.02551 | -0.035 | 55.705
15.5 | 1.389 | 0.02814 | -0.035 | 49.341
16 | 1.351 | 0.03138 | -0.035 | 43.062
16.5 | 1.303 | 0.03652 | -0.035 | 35.675
17 | 1.253 | 0.04201 | -0.035 | 29.829
17.5 | 1.204 | 0.04672 | -0.036 | 25.781
18 | 1.15 | 0.05405 | -0.035 | 21.281
18.5 | 1.085 | 0.06851 | -0.035 | 15.831
19 | 1.022 | 0.08347 | -0.034 | 12.248

## 148. Re 20M Mach 0.10 (2)
BIGFOIL.COM POLAR EXPORT
vr7b
BOEING-VERTOL VR-7 WITH TAB |  |  |  | Cl Max: | 2.0044 | at alpha= | 19 | deg
XFOIL ncrit=9 |  |  |  | L/D Max: | 146.514 | at alpha= | 9 | deg
Re: | 20000000 |  |  | Cd Min: | 0.0561 | at alpha= | 20 | deg
Mach: | 0.1 |  |  | Cl=0 at alpha= | -1.6118 | deg
|  |  |  | @ Cl=0.1, Cd= | 0.0056087
|  |  |  | @ Cl=0.4, Cd= | 0.0051883
|  |  |  | @ Cl=0.6, Cd= | 0.005356
alpha (deg) | Cl | Cd | Cm | Cl/Cd
-20 | -1.893 | 0.03435 | -0.0357 | -55.1092
-19.5 | -1.8984 | 0.02969 | -0.0342 | -63.9407
-19 | -1.9039 | 0.0267 | -0.0286 | -71.3071
-18.5 | -1.88 | 0.02458 | -0.0251 | -76.4849
-18 | -1.8459 | 0.02279 | -0.0225 | -80.9961
-16.5 | -1.719 | 0.01829 | -0.0167 | -93.9858
-16 | -1.6719 | 0.01693 | -0.0153 | -98.7537
-15.5 | -1.623 | 0.01566 | -0.014 | -103.6398
-15 | -1.5717 | 0.0146 | -0.0131 | -107.6507
-14.5 | -1.5183 | 0.01375 | -0.0123 | -110.4218
-14 | -1.4636 | 0.01304 | -0.0117 | -112.2393
-13.5 | -1.408 | 0.0124 | -0.0113 | -113.5484
-13 | -1.3515 | 0.01184 | -0.011 | -114.147
-12.5 | -1.2947 | 0.0113 | -0.0107 | -114.5752
-12 | -1.2375 | 0.01079 | -0.0105 | -114.6895
-11.5 | -1.18 | 0.0103 | -0.0104 | -114.5631
-11 | -1.1221 | 0.00986 | -0.0103 | -113.8032
-10 | -1.0057 | 0.00894 | -0.0103 | -112.4944
-9.5 | -0.947 | 0.0085 | -0.0105 | -111.4118
-9 | -0.8882 | 0.00813 | -0.0106 | -109.2497
-8.5 | -0.8289 | 0.00784 | -0.0109 | -105.727
-8 | -0.7695 | 0.00758 | -0.0112 | -101.5172
-7.5 | -0.7099 | 0.00732 | -0.0115 | -96.9809
-7 | -0.6502 | 0.0071 | -0.0119 | -91.5775
-6.5 | -0.5904 | 0.00689 | -0.0123 | -85.6894
-6 | -0.5304 | 0.00668 | -0.0128 | -79.4012
-5.5 | -0.4702 | 0.00648 | -0.0134 | -72.5617
-5 | -0.4099 | 0.00627 | -0.0139 | -65.3748
-4.5 | -0.3496 | 0.00612 | -0.0146 | -57.1242
-4 | -0.2893 | 0.006 | -0.0152 | -48.2167
-3.5 | -0.2287 | 0.00592 | -0.0159 | -38.6318
-3 | -0.1682 | 0.00584 | -0.0167 | -28.8014
-2.5 | -0.1077 | 0.00573 | -0.0174 | -18.7958
-2 | -0.0472 | 0.00564 | -0.0181 | -8.3688
-1.5 | 0.0136 | 0.00563 | -0.019 | 2.4156
-0.5 | 0.1351 | 0.0056 | -0.0208 | 24.125
0 | 0.1957 | 0.00551 | -0.0217 | 35.5172
0.5 | 0.2564 | 0.00545 | -0.0226 | 47.0459
1 | 0.3174 | 0.00537 | -0.0237 | 59.1061
1.5 | 0.3789 | 0.00524 | -0.0251 | 72.3092
2 | 0.4401 | 0.00509 | -0.0264 | 86.4637
3 | 0.5624 | 0.00516 | -0.029 | 108.9922
3.5 | 0.6238 | 0.00548 | -0.0304 | 113.8321
4 | 0.6843 | 0.00559 | -0.0316 | 122.415
4.5 | 0.7451 | 0.00568 | -0.0329 | 131.1796
5 | 0.8059 | 0.00593 | -0.0344 | 135.9022
5.5 | 0.8662 | 0.0064 | -0.0357 | 135.3438
6 | 0.9259 | 0.0067 | -0.0368 | 138.194
6.5 | 0.9854 | 0.00694 | -0.0378 | 141.9885
7 | 1.0446 | 0.00723 | -0.0388 | 144.4813
7.5 | 1.1036 | 0.00758 | -0.0399 | 145.5937
8 | 1.1621 | 0.00796 | -0.0409 | 145.9925
8.5 | 1.22 | 0.00836 | -0.0418 | 145.933
9 | 1.2776 | 0.00872 | -0.0427 | 146.5138
9.5 | 1.3349 | 0.00915 | -0.0435 | 145.8907
10 | 1.3919 | 0.00955 | -0.0443 | 145.7487
10.5 | 1.4481 | 0.01002 | -0.045 | 144.521
11 | 1.5036 | 0.01053 | -0.0457 | 142.792
11.5 | 1.5585 | 0.01101 | -0.0462 | 141.5531
12 | 1.6121 | 0.01164 | -0.0467 | 138.4966
12.5 | 1.6649 | 0.01227 | -0.047 | 135.6887
13 | 1.7159 | 0.01297 | -0.0472 | 132.2976
13.5 | 1.7633 | 0.01371 | -0.0467 | 128.6142
14 | 1.8114 | 0.01452 | -0.0466 | 124.7521
14.5 | 1.8558 | 0.01553 | -0.046 | 119.4977
15 | 1.8952 | 0.01679 | -0.0452 | 112.8767
15.5 | 1.92 | 0.01839 | -0.0426 | 104.4046
16 | 1.9435 | 0.02028 | -0.0403 | 95.8333
16.5 | 1.9654 | 0.02261 | -0.0386 | 86.9261
17 | 1.9819 | 0.02562 | -0.0371 | 77.3575
17.5 | 1.9931 | 0.02933 | -0.0359 | 67.9543
18 | 2.0007 | 0.03359 | -0.0351 | 59.5624
18.5 | 2.0035 | 0.03842 | -0.0345 | 52.1473
19 | 2.0044 | 0.04362 | -0.0342 | 45.9514
19.5 | 2.0011 | 0.04951 | -0.0344 | 40.4181
20 | 1.9931 | 0.0561 | -0.0349 | 35.5276

## 149. Re 20M Mach 0.25 (1)
BIGFOIL.COM POLAR EXPORT
vr7b
BOEING-VERTOL VR-7 WITH TAB |  |  |  | Cl Max: | 1.39 | at alpha= | 13 | deg
JavaFoil+Calcfoil stall+Eppler ext transition |  |  |  | L/D Max: | 77.479 | at alpha= | 8.5 | deg
Re: | 20000000 |  |  | Cd Min: | 0.01032 | at alpha= | 0 | deg
Mach: | 0.25 |  |  | Cl=0 at alpha= | -1.678 | deg
|  |  |  | @ Cl=0.1, Cd= | 0.010419
|  |  |  | @ Cl=0.4, Cd= | 0.01095
|  |  |  | @ Cl=0.6, Cd= | 0.010863
alpha (deg) | Cl | Cd | Cm | Cl/Cd
-14.5 | -0.239 | 0.10577 | -0.001 | -2.259
-14 | -0.293 | 0.0993 | -0.001 | -2.949
-13.5 | -0.341 | 0.09306 | -0.002 | -3.665
-13 | -0.385 | 0.08849 | -0.002 | -4.349
-12.5 | -0.424 | 0.08322 | -0.002 | -5.097
-12 | -0.459 | 0.07834 | -0.003 | -5.859
-11.5 | -0.491 | 0.07039 | -0.003 | -6.972
-11 | -0.557 | 0.03605 | -0.005 | -15.449
-10.5 | -0.636 | 0.0148 | -0.006 | -42.997
-10 | -0.653 | 0.01365 | -0.007 | -47.816
-9.5 | -0.657 | 0.01303 | -0.007 | -50.414
-9 | -0.647 | 0.01269 | -0.008 | -50.99
-8.5 | -0.629 | 0.01227 | -0.009 | -51.255
-8 | -0.605 | 0.01204 | -0.009 | -50.28
-7.5 | -0.576 | 0.01182 | -0.01 | -48.744
-7 | -0.543 | 0.01156 | -0.01 | -46.95
-6.5 | -0.505 | 0.01145 | -0.011 | -44.081
-6 | -0.463 | 0.01129 | -0.012 | -41.039
-5.5 | -0.418 | 0.01113 | -0.012 | -37.6
-5 | -0.371 | 0.01097 | -0.013 | -33.788
-4.5 | -0.32 | 0.01078 | -0.013 | -29.69
-4 | -0.267 | 0.01046 | -0.014 | -25.491
-3.5 | -0.212 | 0.01061 | -0.015 | -19.937
-3 | -0.155 | 0.01059 | -0.015 | -14.624
-2.5 | -0.097 | 0.01051 | -0.016 | -9.239
-2 | -0.038 | 0.01048 | -0.016 | -3.66
-1.5 | 0.021 | 0.01047 | -0.017 | 2.017
-1 | 0.081 | 0.01046 | -0.018 | 7.755
-0.5 | 0.141 | 0.01033 | -0.018 | 13.69
0 | 0.2 | 0.01032 | -0.019 | 19.409
0.5 | 0.26 | 0.01035 | -0.02 | 25.139
1 | 0.32 | 0.01042 | -0.02 | 30.731
1.5 | 0.38 | 0.0109 | -0.021 | 34.884
2 | 0.44 | 0.01105 | -0.021 | 39.836
2.5 | 0.5 | 0.01072 | -0.022 | 46.64
3 | 0.56 | 0.01083 | -0.023 | 51.729
3.5 | 0.62 | 0.01088 | -0.023 | 57.016
4 | 0.68 | 0.01101 | -0.024 | 61.767
4.5 | 0.739 | 0.01186 | -0.025 | 62.327
5 | 0.799 | 0.0121 | -0.025 | 66.025
5.5 | 0.856 | 0.01237 | -0.026 | 69.192
6 | 0.913 | 0.01255 | -0.026 | 72.747
6.5 | 0.967 | 0.01327 | -0.027 | 72.873
7 | 1.021 | 0.01371 | -0.028 | 74.459
7.5 | 1.072 | 0.01413 | -0.028 | 75.906
8 | 1.121 | 0.0146 | -0.029 | 76.769
8.5 | 1.168 | 0.01507 | -0.029 | 77.479
9 | 1.211 | 0.01578 | -0.03 | 76.743
9.5 | 1.251 | 0.01621 | -0.03 | 77.161
10 | 1.287 | 0.01675 | -0.031 | 76.818
10.5 | 1.319 | 0.01721 | -0.032 | 76.628
11 | 1.345 | 0.01811 | -0.032 | 74.299
11.5 | 1.367 | 0.01889 | -0.033 | 72.348
12 | 1.381 | 0.01985 | -0.033 | 69.595
12.5 | 1.389 | 0.02105 | -0.034 | 65.979
13 | 1.39 | 0.02235 | -0.034 | 62.225
13.5 | 1.385 | 0.02377 | -0.034 | 58.273
14 | 1.363 | 0.02544 | -0.035 | 53.588
14.5 | 1.311 | 0.02801 | -0.035 | 46.821
15 | 1.25 | 0.03069 | -0.035 | 40.73
15.5 | 1.163 | 0.03853 | -0.035 | 30.187
16 | 1.064 | 0.05108 | -0.034 | 20.836
16.5 | 0.943 | 0.07736 | -0.032 | 12.192
17 | 0.816 | 0.1172 | -0.027 | 6.959
17.5 | 0.723 | 0.12967 | -0.026 | 5.578
18 | 0.631 | 0.13896 | -0.026 | 4.544

## 150. Re 20M Mach 0.25 (2)
BIGFOIL.COM POLAR EXPORT
vr7b
BOEING-VERTOL VR-7 WITH TAB |  |  |  | Cl Max: | 1.9628 | at alpha= | 17 | deg
XFOIL ncrit=9 |  |  |  | L/D Max: | 146.353 | at alpha= | 7 | deg
Re: | 20000000 |  |  | Cd Min: | 0.22522 | at alpha= | -18 | deg
Mach: | 0.25 |  |  | Cl=0 at alpha= | -1.6173 | deg
|  |  |  | @ Cl=0.1, Cd= | 0.005636
|  |  |  | @ Cl=0.4, Cd= | 0.0052239
|  |  |  | @ Cl=0.6, Cd= | 0.0052596
alpha (deg) | Cl | Cd | Cm | Cl/Cd
-18 | -0.835 | 0.22522 | 0.0953 | -3.7075
-17.5 | -0.8177 | 0.2183 | 0.0908 | -3.7458
-17 | -0.8003 | 0.21153 | 0.0865 | -3.7834
-16.5 | -0.7828 | 0.20473 | 0.0823 | -3.8236
-15.5 | -1.3055 | 0.07431 | -0.0052 | -17.5683
-15 | -1.3333 | 0.05688 | -0.0212 | -23.4406
-14.5 | -1.3671 | 0.0437 | -0.0339 | -31.2838
-14 | -1.4164 | 0.03559 | -0.0335 | -39.7977
-13.5 | -1.4458 | 0.026 | -0.0305 | -55.6077
-13 | -1.426 | 0.01963 | -0.0277 | -72.6439
-12.5 | -1.3787 | 0.01618 | -0.0252 | -85.2101
-11.5 | -1.2589 | 0.0128 | -0.0214 | -98.3516
-11 | -1.1954 | 0.01178 | -0.0199 | -101.4771
-10.5 | -1.1313 | 0.01094 | -0.0187 | -103.4095
-9 | -0.9384 | 0.00898 | -0.016 | -104.4989
-8.5 | -0.8742 | 0.00839 | -0.0155 | -104.1955
-8 | -0.8099 | 0.00798 | -0.0151 | -101.4912
-7.5 | -0.7458 | 0.00764 | -0.0149 | -97.6178
-7 | -0.6818 | 0.00736 | -0.0148 | -92.6359
-6.5 | -0.6179 | 0.00711 | -0.0148 | -86.9058
-6 | -0.5543 | 0.00686 | -0.0149 | -80.8017
-5.5 | -0.4907 | 0.00666 | -0.0151 | -73.6787
-5 | -0.4271 | 0.00639 | -0.0155 | -66.8388
-4.5 | -0.3637 | 0.00619 | -0.0159 | -58.7561
-4 | -0.3005 | 0.00605 | -0.0164 | -49.6694
-3.5 | -0.2373 | 0.00596 | -0.017 | -39.8154
-2.5 | -0.1111 | 0.00576 | -0.0183 | -19.2882
-2 | -0.0483 | 0.00566 | -0.019 | -8.5336
-1.5 | 0.0148 | 0.00564 | -0.0198 | 2.6241
-1 | 0.078 | 0.00565 | -0.0208 | 13.8053
-0.5 | 0.1408 | 0.00561 | -0.0217 | 25.098
0 | 0.2035 | 0.00552 | -0.0225 | 36.8659
0.5 | 0.2664 | 0.00545 | -0.0235 | 48.8807
1.5 | 0.3932 | 0.00524 | -0.026 | 75.0382
2 | 0.4567 | 0.00509 | -0.0274 | 89.725
2.5 | 0.5202 | 0.005 | -0.0287 | 104.04
3 | 0.5837 | 0.00517 | -0.0301 | 112.9014
3.5 | 0.6474 | 0.00552 | -0.0316 | 117.2826
4 | 0.7105 | 0.00565 | -0.0328 | 125.7522
5 | 0.8372 | 0.00602 | -0.0355 | 139.0698
5.5 | 0.9002 | 0.00656 | -0.0368 | 137.2256
6 | 0.9627 | 0.00686 | -0.0378 | 140.3353
7 | 1.0874 | 0.00743 | -0.0395 | 146.3526
7.5 | 1.1494 | 0.00787 | -0.0405 | 146.0483
8 | 1.2111 | 0.00831 | -0.0413 | 145.7401
8.5 | 1.2723 | 0.0087 | -0.0419 | 146.2414
9 | 1.3332 | 0.00916 | -0.0425 | 145.5459
9.5 | 1.3941 | 0.00961 | -0.0429 | 145.0676
10 | 1.4545 | 0.01012 | -0.0433 | 143.7253
10.5 | 1.5141 | 0.0107 | -0.0435 | 141.5047
11 | 1.5732 | 0.01126 | -0.0436 | 139.7158
11.5 | 1.6306 | 0.012 | -0.0435 | 135.8833
12 | 1.6873 | 0.01273 | -0.0432 | 132.5452
12.5 | 1.7408 | 0.01369 | -0.0426 | 127.1585
13 | 1.7926 | 0.01463 | -0.0417 | 122.529
13.5 | 1.8377 | 0.01582 | -0.04 | 116.1631
14 | 1.872 | 0.01752 | -0.0378 | 106.8493
14.5 | 1.8977 | 0.01957 | -0.0347 | 96.9699
15 | 1.9224 | 0.02217 | -0.0324 | 86.7118
15.5 | 1.9412 | 0.02556 | -0.0305 | 75.9468
16 | 1.9532 | 0.02979 | -0.029 | 65.5656
16.5 | 1.9602 | 0.03469 | -0.028 | 56.5062
17 | 1.9628 | 0.04008 | -0.0272 | 48.9721
17.5 | 1.9605 | 0.04614 | -0.0268 | 42.4902
18 | 1.9541 | 0.05292 | -0.0269 | 36.9255
18.5 | 1.9401 | 0.06078 | -0.0277 | 31.92
19 | 1.9218 | 0.0694 | -0.029 | 27.6916
19.5 | 1.8996 | 0.07876 | -0.031 | 24.1188
20 | 1.8726 | 0.08885 | -0.0336 | 21.076

## 151. Re 20M Mach 0.50 (1)
BIGFOIL.COM POLAR EXPORT
vr7b
BOEING-VERTOL VR-7 WITH TAB |  |  |  | Cl Max: | 1.226 | at alpha= | 20 | deg
JavaFoil+Calcfoil stall+Eppler ext transition |  |  |  | L/D Max: | 70.913 | at alpha= | 7 | deg
Re: | 20000000 |  |  | Cd Min: | -99 | at alpha= | -20 | deg
Mach: | 0.5 |  |  | Cl=0 at alpha= | -1.6791 | deg
|  |  |  | @ Cl=0.1, Cd= | 0.010636
|  |  |  | @ Cl=0.4, Cd= | 0.011206
|  |  |  | @ Cl=0.6, Cd= | 0.01134
alpha (deg) | Cl | Cd | Cm | Cl/Cd
-20 | -0.923 | -99 | 0.002 | -99
-19.5 | -0.9 | -99 | 0.002 | -99
-19 | -0.876 | 0.16713 | 0.002 | -5.241
-18.5 | -0.852 | 0.15987 | 0.001 | -5.328
-18 | -0.828 | 0.1488 | 0.001 | -5.567
-17.5 | -0.805 | 0.13716 | 0.001 | -5.868
-17 | -0.779 | 0.14161 | 0 | -5.5
-16.5 | -0.755 | 0.13414 | 0 | -5.629
-16 | -0.732 | 0.12162 | 0 | -6.018
-15.5 | -0.764 | 0.05678 | -0.001 | -13.458
-15 | -0.796 | 0.02513 | -0.002 | -31.682
-14.5 | -0.773 | 0.02209 | -0.002 | -35.003
-14 | -0.632 | 0.09855 | -0.002 | -6.415
-13.5 | -0.61 | 0.08796 | -0.002 | -6.941
-13 | -0.599 | 0.07102 | -0.003 | -8.435
-12.5 | -0.583 | 0.05997 | -0.003 | -9.717
-12 | -0.633 | 0.01862 | -0.005 | -34.009
-11.5 | -0.507 | 0.079 | -0.003 | -6.421
-11 | -0.482 | 0.07702 | -0.003 | -6.259
-10.5 | -0.46 | 0.06664 | -0.004 | -6.902
-10 | -0.449 | 0.04995 | -0.006 | -8.995
-9.5 | -0.43 | 0.04205 | -0.007 | -10.234
-9 | -0.462 | 0.01439 | -0.009 | -32.11
-8.5 | -0.433 | 0.01331 | -0.01 | -32.532
-8 | -0.331 | 0.05347 | -0.005 | -6.182
-7.5 | -0.304 | 0.05211 | -0.005 | -5.835
-7 | -0.281 | 0.04638 | -0.007 | -6.051
-6.5 | -0.309 | 0.01219 | -0.012 | -25.326
-6 | -0.277 | 0.01184 | -0.013 | -23.423
-5.5 | -0.363 | 0.01166 | -0.014 | -31.145
-5 | -0.365 | 0.01143 | -0.014 | -31.914
-4.5 | -0.331 | 0.01122 | -0.015 | -29.508
-4 | -0.284 | 0.01106 | -0.016 | -25.701
-3.5 | -0.23 | 0.0109 | -0.016 | -21.056
-3 | -0.17 | 0.01086 | -0.017 | -15.674
-2.5 | -0.107 | 0.01073 | -0.018 | -10.003
-2 | -0.043 | 0.01073 | -0.018 | -3.97
-1.5 | 0.024 | 0.01063 | -0.019 | 2.212
-1 | 0.09 | 0.01064 | -0.02 | 8.499
-0.5 | 0.158 | 0.01061 | -0.02 | 14.879
0 | 0.223 | 0.01066 | -0.021 | 20.973
0.5 | 0.29 | 0.01062 | -0.022 | 27.339
1 | 0.357 | 0.01111 | -0.023 | 32.137
1.5 | 0.424 | 0.01126 | -0.023 | 37.618
2 | 0.491 | 0.01138 | -0.024 | 43.099
2.5 | 0.557 | 0.01116 | -0.025 | 49.948
3 | 0.624 | 0.01144 | -0.025 | 54.566
3.5 | 0.69 | 0.01158 | -0.026 | 59.606
4 | 0.757 | 0.01179 | -0.027 | 64.17
4.5 | 0.822 | 0.01277 | -0.027 | 64.391
5 | 0.887 | 0.01311 | -0.028 | 67.659
5.5 | 0.949 | 0.01347 | -0.029 | 70.453
6 | 1.007 | 0.01462 | -0.029 | 68.849
6.5 | 1.062 | 0.01522 | -0.03 | 69.789
7 | 1.112 | 0.01568 | -0.031 | 70.913
7.5 | 1.155 | 0.01641 | -0.031 | 70.404
8 | 1.187 | 0.01725 | -0.032 | 68.819
8.5 | 1.201 | 0.01827 | -0.032 | 65.721
9 | 1.185 | 0.01969 | -0.033 | 60.17
9.5 | 1.095 | 0.02119 | -0.034 | 51.695
10 | 0.762 | 0.02253 | -0.034 | 33.83
10.5 | 0.789 | 0.02488 | -0.034 | 31.735
11 | 0.815 | 0.02867 | -0.035 | 28.427
11.5 | 0.835 | 0.03343 | -0.034 | 24.971
12 | 0.858 | 0.03821 | -0.035 | 22.457
12.5 | 0.877 | 0.04582 | -0.034 | 19.134
13 | 0.913 | 0.04455 | -0.035 | 20.489
13.5 | 0.928 | 0.05414 | -0.035 | 17.145
14 | 0.868 | 0.1109 | -0.023 | 7.824
14.5 | 0.898 | 0.11883 | -0.024 | 7.553
15 | 0.94 | 0.11145 | -0.028 | 8.436
15.5 | 0.959 | 0.12776 | -0.026 | 7.51
16 | 0.992 | 0.13338 | -0.028 | 7.434
16.5 | 1.023 | 0.13663 | -0.029 | 7.484
17 | 1.047 | 0.16061 | -0.028 | 6.517
17.5 | 1.076 | 0.16993 | -0.029 | 6.332
18 | 1.104 | 0.18604 | -0.029 | 5.933
18.5 | 1.135 | 0.18927 | -0.03 | 5.998
19 | 1.165 | 0.19126 | -0.03 | 6.089
19.5 | 1.195 | 0.19962 | -0.031 | 5.987
20 | 1.226 | 0.2091 | -0.032 | 5.862

## 152. Re 20M Mach 0.50 (2)
BIGFOIL.COM POLAR EXPORT
vr7b
BOEING-VERTOL VR-7 WITH TAB |  |  |  | Cl Max: | 1.7354 | at alpha= | 10 | deg
XFOIL ncrit=9 |  |  |  | L/D Max: | 150.933 | at alpha= | 6.5 | deg
Re: | 20000000 |  |  | Cd Min: | 0.01479 | at alpha= | 10 | deg
Mach: | 0.5 |  |  | Cl=0 at alpha= | -99 | deg
|  |  |  | @ Cl=0.1, Cd= | 0.00562
|  |  |  | @ Cl=0.4, Cd= | 0.0054134
|  |  |  | @ Cl=0.6, Cd= | 0.0051022
alpha (deg) | Cl | Cd | Cm | Cl/Cd
0 | 0.2402 | 0.00562 | -0.0266 | 42.7402
1 | 0.3859 | 0.00544 | -0.0289 | 70.9375
1.5 | 0.46 | 0.0053 | -0.0306 | 86.7925
2 | 0.534 | 0.00512 | -0.0322 | 104.2969
2.5 | 0.6082 | 0.0051 | -0.0338 | 119.2549
3 | 0.6825 | 0.00528 | -0.0351 | 129.2614
3.5 | 0.7579 | 0.00576 | -0.0369 | 131.5799
4 | 0.8326 | 0.00594 | -0.038 | 140.1684
4.5 | 0.9084 | 0.0062 | -0.0393 | 146.5161
5 | 0.9845 | 0.0067 | -0.0406 | 146.9403
5.5 | 1.0603 | 0.00724 | -0.0414 | 146.4503
6 | 1.1367 | 0.0076 | -0.0417 | 149.5658
6.5 | 1.2135 | 0.00804 | -0.0418 | 150.9328
7 | 1.2897 | 0.00883 | -0.0418 | 146.0589
7.5 | 1.3664 | 0.00949 | -0.0413 | 143.9831
8 | 1.4441 | 0.01002 | -0.0404 | 144.1218
8.5 | 1.5213 | 0.01068 | -0.0389 | 142.4438
9 | 1.5986 | 0.01146 | -0.037 | 139.4939
9.5 | 1.6793 | 0.01277 | -0.0325 | 131.5035
10 | 1.7354 | 0.01479 | -0.031 | 117.336