## index
index | Re | Mach | Datasource
1 | 50000 | 0 | JavaFoil+Calcfoil stall+Eppler ext transition
2 | 50000 | 0 | XFOIL ncrit=9
3 | 50000 | 0.1 | JavaFoil+Calcfoil stall+Eppler ext transition
4 | 50000 | 0.1 | XFOIL ncrit=9
5 | 50000 | 0.25 | JavaFoil+Calcfoil stall+Eppler ext transition
6 | 50000 | 0.25 | XFOIL ncrit=9
7 | 50000 | 0.5 | JavaFoil+Calcfoil stall+Eppler ext transition
8 | 50000 | 0.5 | XFOIL ncrit=9
9 | 100000 | 0 | JavaFoil+Calcfoil stall+Eppler ext transition
10 | 100000 | 0 | XFOIL ncrit=9
11 | 100000 | 0.1 | JavaFoil+Calcfoil stall+Eppler ext transition
12 | 100000 | 0.1 | XFOIL ncrit=9
13 | 100000 | 0.25 | JavaFoil+Calcfoil stall+Eppler ext transition
14 | 100000 | 0.25 | XFOIL ncrit=9
15 | 100000 | 0.5 | JavaFoil+Calcfoil stall+Eppler ext transition
16 | 100000 | 0.5 | XFOIL ncrit=9
17 | 250000 | 0 | JavaFoil+Calcfoil stall+Eppler ext transition
18 | 250000 | 0 | XFOIL ncrit=9
19 | 250000 | 0.1 | JavaFoil+Calcfoil stall+Eppler ext transition
20 | 250000 | 0.1 | XFOIL ncrit=9
21 | 250000 | 0.25 | JavaFoil+Calcfoil stall+Eppler ext transition
22 | 250000 | 0.25 | XFOIL ncrit=9
23 | 250000 | 0.5 | JavaFoil+Calcfoil stall+Eppler ext transition
24 | 250000 | 0.5 | XFOIL ncrit=9
25 | 500000 | 0 | JavaFoil+Calcfoil stall+Eppler ext transition
26 | 500000 | 0 | XFOIL ncrit=9
27 | 500000 | 0.1 | JavaFoil+Calcfoil stall+Eppler ext transition
28 | 500000 | 0.1 | XFOIL ncrit=9
29 | 500000 | 0.25 | JavaFoil+Calcfoil stall+Eppler ext transition
30 | 500000 | 0.25 | XFOIL ncrit=9
31 | 500000 | 0.5 | JavaFoil+Calcfoil stall+Eppler ext transition
32 | 500000 | 0.5 | XFOIL ncrit=9
33 | 750000 | 0 | JavaFoil+Calcfoil stall+Eppler ext transition
34 | 750000 | 0 | XFOIL ncrit=9
35 | 750000 | 0.1 | JavaFoil+Calcfoil stall+Eppler ext transition
36 | 750000 | 0.1 | XFOIL ncrit=9
37 | 750000 | 0.25 | JavaFoil+Calcfoil stall+Eppler ext transition
38 | 750000 | 0.25 | XFOIL ncrit=9
39 | 750000 | 0.5 | JavaFoil+Calcfoil stall+Eppler ext transition
40 | 750000 | 0.5 | XFOIL ncrit=9
41 | 1000000 | 0 | JavaFoil+Calcfoil stall+Eppler ext transition
42 | 1000000 | 0 | XFOIL ncrit=9
43 | 1000000 | 0.1 | JavaFoil+Calcfoil stall+Eppler ext transition
44 | 1000000 | 0.1 | XFOIL ncrit=9
45 | 1000000 | 0.25 | JavaFoil+Calcfoil stall+Eppler ext transition
46 | 1000000 | 0.25 | XFOIL ncrit=9
47 | 1000000 | 0.5 | JavaFoil+Calcfoil stall+Eppler ext transition
48 | 1000000 | 0.5 | XFOIL ncrit=9
49 | 2000000 | 0 | JavaFoil+Calcfoil stall+Eppler ext transition
50 | 2000000 | 0 | XFOIL ncrit=9
51 | 2000000 | 0.1 | JavaFoil+Calcfoil stall+Eppler ext transition
52 | 2000000 | 0.1 | XFOIL ncrit=9
53 | 2000000 | 0.25 | JavaFoil+Calcfoil stall+Eppler ext transition
54 | 2000000 | 0.25 | XFOIL ncrit=9
55 | 2000000 | 0.5 | JavaFoil+Calcfoil stall+Eppler ext transition
56 | 2000000 | 0.5 | XFOIL ncrit=9
57 | 3000000 | 0 | JavaFoil+Calcfoil stall+Eppler ext transition
58 | 3000000 | 0 | XFOIL ncrit=9
59 | 3000000 | 0.1 | JavaFoil+Calcfoil stall+Eppler ext transition
60 | 3000000 | 0.1 | XFOIL ncrit=9
61 | 3000000 | 0.25 | JavaFoil+Calcfoil stall+Eppler ext transition
62 | 3000000 | 0.25 | XFOIL ncrit=9
63 | 3000000 | 0.5 | JavaFoil+Calcfoil stall+Eppler ext transition
64 | 3000000 | 0.5 | XFOIL ncrit=9
65 | 4000000 | 0 | JavaFoil+Calcfoil stall+Eppler ext transition
66 | 4000000 | 0 | XFOIL ncrit=9
67 | 4000000 | 0.1 | JavaFoil+Calcfoil stall+Eppler ext transition
68 | 4000000 | 0.1 | XFOIL ncrit=9
69 | 4000000 | 0.25 | JavaFoil+Calcfoil stall+Eppler ext transition
70 | 4000000 | 0.25 | XFOIL ncrit=9
71 | 4000000 | 0.5 | JavaFoil+Calcfoil stall+Eppler ext transition
72 | 4000000 | 0.5 | XFOIL ncrit=9
73 | 5000000 | 0 | JavaFoil+Calcfoil stall+Eppler ext transition
74 | 5000000 | 0 | XFOIL ncrit=9
75 | 5000000 | 0.1 | JavaFoil+Calcfoil stall+Eppler ext transition
76 | 5000000 | 0.1 | XFOIL ncrit=9
77 | 5000000 | 0.25 | JavaFoil+Calcfoil stall+Eppler ext transition
78 | 5000000 | 0.25 | XFOIL ncrit=9
79 | 5000000 | 0.5 | JavaFoil+Calcfoil stall+Eppler ext transition
80 | 5000000 | 0.5 | XFOIL ncrit=9
81 | 6000000 | 0 | JavaFoil+Calcfoil stall+Eppler ext transition
82 | 6000000 | 0 | XFOIL ncrit=9
83 | 6000000 | 0.1 | JavaFoil+Calcfoil stall+Eppler ext transition
84 | 6000000 | 0.1 | XFOIL ncrit=9
85 | 6000000 | 0.25 | JavaFoil+Calcfoil stall+Eppler ext transition
86 | 6000000 | 0.25 | XFOIL ncrit=9
87 | 6000000 | 0.5 | JavaFoil+Calcfoil stall+Eppler ext transition
88 | 6000000 | 0.5 | XFOIL ncrit=9
89 | 7000000 | 0 | JavaFoil+Calcfoil stall+Eppler ext transition
90 | 7000000 | 0 | XFOIL ncrit=9
91 | 7000000 | 0.1 | JavaFoil+Calcfoil stall+Eppler ext transition
92 | 7000000 | 0.1 | XFOIL ncrit=9
93 | 7000000 | 0.25 | JavaFoil+Calcfoil stall+Eppler ext transition
94 | 7000000 | 0.25 | XFOIL ncrit=9
95 | 7000000 | 0.5 | JavaFoil+Calcfoil stall+Eppler ext transition
96 | 7000000 | 0.5 | XFOIL ncrit=9
97 | 8000000 | 0 | JavaFoil+Calcfoil stall+Eppler ext transition
98 | 8000000 | 0 | XFOIL ncrit=9
99 | 8000000 | 0.1 | JavaFoil+Calcfoil stall+Eppler ext transition
100 | 8000000 | 0.1 | XFOIL ncrit=9
101 | 8000000 | 0.25 | JavaFoil+Calcfoil stall+Eppler ext transition
102 | 8000000 | 0.25 | XFOIL ncrit=9
103 | 8000000 | 0.5 | JavaFoil+Calcfoil stall+Eppler ext transition
104 | 8000000 | 0.5 | XFOIL ncrit=9
105 | 10000000 | 0 | JavaFoil+Calcfoil stall+Eppler ext transition
106 | 10000000 | 0 | XFOIL ncrit=9
107 | 10000000 | 0.1 | JavaFoil+Calcfoil stall+Eppler ext transition
108 | 10000000 | 0.1 | XFOIL ncrit=9
109 | 10000000 | 0.25 | JavaFoil+Calcfoil stall+Eppler ext transition
110 | 10000000 | 0.25 | XFOIL ncrit=9
111 | 10000000 | 0.5 | JavaFoil+Calcfoil stall+Eppler ext transition
112 | 10000000 | 0.5 | XFOIL ncrit=9
113 | 12000000 | 0 | JavaFoil+Calcfoil stall+Eppler ext transition
114 | 12000000 | 0 | XFOIL ncrit=9
115 | 12000000 | 0.1 | JavaFoil+Calcfoil stall+Eppler ext transition
116 | 12000000 | 0.1 | XFOIL ncrit=9
117 | 12000000 | 0.25 | JavaFoil+Calcfoil stall+Eppler ext transition
118 | 12000000 | 0.25 | XFOIL ncrit=9
119 | 12000000 | 0.5 | JavaFoil+Calcfoil stall+Eppler ext transition
120 | 12000000 | 0.5 | XFOIL ncrit=9
121 | 14000000 | 0 | JavaFoil+Calcfoil stall+Eppler ext transition
122 | 14000000 | 0 | XFOIL ncrit=9
123 | 14000000 | 0.1 | JavaFoil+Calcfoil stall+Eppler ext transition
124 | 14000000 | 0.1 | XFOIL ncrit=9
125 | 14000000 | 0.25 | JavaFoil+Calcfoil stall+Eppler ext transition
126 | 14000000 | 0.25 | XFOIL ncrit=9
127 | 14000000 | 0.5 | JavaFoil+Calcfoil stall+Eppler ext transition
128 | 14000000 | 0.5 | XFOIL ncrit=9
129 | 16000000 | 0 | JavaFoil+Calcfoil stall+Eppler ext transition
130 | 16000000 | 0 | XFOIL ncrit=9
131 | 16000000 | 0.1 | JavaFoil+Calcfoil stall+Eppler ext transition
132 | 16000000 | 0.1 | XFOIL ncrit=9
133 | 16000000 | 0.25 | JavaFoil+Calcfoil stall+Eppler ext transition
134 | 16000000 | 0.25 | XFOIL ncrit=9
135 | 16000000 | 0.5 | JavaFoil+Calcfoil stall+Eppler ext transition
136 | 16000000 | 0.5 | XFOIL ncrit=9
137 | 18000000 | 0 | JavaFoil+Calcfoil stall+Eppler ext transition
138 | 18000000 | 0 | XFOIL ncrit=9
139 | 18000000 | 0.1 | JavaFoil+Calcfoil stall+Eppler ext transition
140 | 18000000 | 0.1 | XFOIL ncrit=9
141 | 18000000 | 0.25 | JavaFoil+Calcfoil stall+Eppler ext transition
142 | 18000000 | 0.25 | XFOIL ncrit=9
143 | 18000000 | 0.5 | JavaFoil+Calcfoil stall+Eppler ext transition
144 | 18000000 | 0.5 | XFOIL ncrit=9
145 | 20000000 | 0 | JavaFoil+Calcfoil stall+Eppler ext transition
146 | 20000000 | 0 | XFOIL ncrit=9
147 | 20000000 | 0.1 | JavaFoil+Calcfoil stall+Eppler ext transition
148 | 20000000 | 0.1 | XFOIL ncrit=9
149 | 20000000 | 0.25 | JavaFoil+Calcfoil stall+Eppler ext transition
150 | 20000000 | 0.25 | XFOIL ncrit=9
151 | 20000000 | 0.5 | JavaFoil+Calcfoil stall+Eppler ext transition
152 | 20000000 | 0.5 | XFOIL ncrit=9

## 1. Re 50k Mach 0.00 (1)
BIGFOIL.COM POLAR EXPORT
NACA65-411 a=0.8
NACA65-411 a=0.8 |  |  |  | Cl Max: | 0.969 | at alpha= | 9.5 | deg
JavaFoil+Calcfoil stall+Eppler ext transition |  |  |  | L/D Max: | 39.212 | at alpha= | 3.5 | deg
Re: | 50000 |  |  | Cd Min: | 0.01596 | at alpha= | -1 | deg
Mach: | 0 |  |  | Cl=0 at alpha= | -3.1383 | deg
|  |  |  | @ Cl=0.1, Cd= | 0.036869
|  |  |  | @ Cl=0.4, Cd= | 0.016898
|  |  |  | @ Cl=0.6, Cd= | 0.017925
alpha (deg) | Cl | Cd | Cm | Cl/Cd
-17 | -0.386 | 0.38002 | -0.017 | -1.016
-16.5 | -0.405 | 0.35213 | -0.018 | -1.149
-16 | -0.423 | 0.31655 | -0.018 | -1.336
-15.5 | -0.441 | 0.28507 | -0.018 | -1.548
-15 | -0.459 | 0.26671 | -0.018 | -1.721
-14.5 | -0.476 | 0.23155 | -0.018 | -2.055
-14 | -0.492 | 0.21062 | -0.019 | -2.334
-13.5 | -0.506 | 0.20373 | -0.019 | -2.481
-13 | -0.517 | 0.18206 | -0.02 | -2.841
-12.5 | -0.524 | 0.16494 | -0.02 | -3.175
-12 | -0.525 | 0.15135 | -0.02 | -3.468
-11.5 | -0.523 | 0.13531 | -0.021 | -3.865
-11 | -0.518 | 0.12965 | -0.021 | -3.992
-10.5 | -0.508 | 0.11349 | -0.022 | -4.48
-10 | -0.495 | 0.10267 | -0.022 | -4.825
-9.5 | -0.478 | 0.09449 | -0.023 | -5.062
-9 | -0.457 | 0.08874 | -0.023 | -5.153
-8.5 | -0.432 | 0.07999 | -0.023 | -5.406
-8 | -0.404 | 0.07347 | -0.024 | -5.498
-7.5 | -0.372 | 0.06724 | -0.024 | -5.53
-7 | -0.337 | 0.06253 | -0.025 | -5.384
-6.5 | -0.299 | 0.0576 | -0.025 | -5.187
-6 | -0.258 | 0.054 | -0.026 | -4.776
-5.5 | -0.215 | 0.05014 | -0.027 | -4.291
-5 | -0.171 | 0.04749 | -0.027 | -3.605
-4.5 | -0.126 | 0.04462 | -0.028 | -2.828
-4 | -0.08 | 0.04234 | -0.029 | -1.897
-3.5 | -0.034 | 0.04051 | -0.03 | -0.835
-3 | 0.013 | 0.03907 | -0.031 | 0.339
-2.5 | 0.061 | 0.03774 | -0.032 | 1.607
-2 | 0.108 | 0.03669 | -0.034 | 2.956
-1.5 | 0.194 | 0.01649 | -0.073 | 11.758
-1 | 0.253 | 0.01596 | -0.073 | 15.866
-0.5 | 0.313 | 0.01623 | -0.074 | 19.265
0 | 0.362 | 0.01678 | -0.075 | 21.601
0.5 | 0.42 | 0.01696 | -0.075 | 24.74
1 | 0.477 | 0.01721 | -0.076 | 27.695
1.5 | 0.533 | 0.01749 | -0.076 | 30.5
2 | 0.588 | 0.01785 | -0.077 | 32.968
2.5 | 0.644 | 0.0182 | -0.077 | 35.374
3 | 0.698 | 0.01867 | -0.078 | 37.378
3.5 | 0.751 | 0.01916 | -0.078 | 39.212
4 | 0.818 | 0.02111 | -0.08 | 38.759
4.5 | 0.714 | 0.03958 | -0.039 | 18.052
5 | 0.755 | 0.04213 | -0.036 | 17.915
5.5 | 0.793 | 0.0451 | -0.034 | 17.573
6 | 0.828 | 0.04863 | -0.033 | 17.035
6.5 | 0.861 | 0.05237 | -0.032 | 16.44
7 | 0.89 | 0.05624 | -0.032 | 15.833
7.5 | 0.916 | 0.06132 | -0.031 | 14.934
8 | 0.937 | 0.06816 | -0.03 | 13.746
8.5 | 0.954 | 0.07338 | -0.029 | 12.994
9 | 0.966 | 0.08154 | -0.029 | 11.844
9.5 | 0.969 | 0.08747 | -0.029 | 11.073
10 | 0.963 | 0.09768 | -0.028 | 9.858
10.5 | 0.951 | 0.10964 | -0.028 | 8.676
11 | 0.934 | 0.11665 | -0.027 | 8.007
11.5 | 0.912 | 0.12495 | -0.027 | 7.296
12 | 0.885 | 0.14126 | -0.027 | 6.266
12.5 | 0.855 | 0.15455 | -0.027 | 5.533
13 | 0.822 | 0.17013 | -0.026 | 4.834
13.5 | 0.788 | 0.18936 | -0.026 | 4.16
14 | 0.752 | 0.21357 | -0.026 | 3.521
14.5 | 0.716 | 0.23777 | -0.025 | 3.009

## 2. Re 50k Mach 0.00 (2)
BIGFOIL.COM POLAR EXPORT
NACA65-411 a=0.8
NACA65-411 a=0.8 |  |  |  | Cl Max: | 1.132 | at alpha= | 9.5 | deg
XFOIL ncrit=9 |  |  |  | L/D Max: | 28.0987 | at alpha= | 7 | deg
Re: | 50000 |  |  | Cd Min: | 0.2416 | at alpha= | -19.5 | deg
Mach: | 0 |  |  | Cl=0 at alpha= | 0.86605 | deg
|  |  |  | @ Cl=0.1, Cd= | 0.030534
|  |  |  | @ Cl=0.4, Cd= | 0.047213
|  |  |  | @ Cl=0.6, Cd= | 0.052791
alpha (deg) | Cl | Cd | Cm | Cl/Cd
-20 | -0.6209 | 0.23972 | 0.0145 | -2.5901
-19.5 | -0.6156 | 0.2416 | 0.0083 | -2.548
-19 | -0.5857 | 0.22559 | 0.0071 | -2.5963
-18.5 | -0.5686 | 0.21952 | 0.0036 | -2.5902
-18 | -0.5608 | 0.21799 | -0.0019 | -2.5726
-17.5 | -0.541 | 0.20848 | -0.0048 | -2.595
-17 | -0.5208 | 0.20073 | -0.0073 | -2.5945
-16.5 | -0.5143 | 0.19807 | -0.0122 | -2.5966
-16 | -0.4938 | 0.18867 | -0.0145 | -2.6173
-15.5 | -0.48 | 0.18296 | -0.0176 | -2.6235
-15 | -0.4671 | 0.17615 | -0.0205 | -2.6517
-14.5 | -0.458 | 0.17121 | -0.0236 | -2.6751
-14 | -0.4401 | 0.16298 | -0.0256 | -2.7003
-13.5 | -0.444 | 0.16023 | -0.0295 | -2.771
-13 | -0.4192 | 0.15057 | -0.0302 | -2.7841
-12.5 | -0.409 | 0.14397 | -0.0321 | -2.8409
-12 | -0.4006 | 0.13775 | -0.0336 | -2.9082
-11.5 | -0.3919 | 0.13156 | -0.0347 | -2.9789
-11 | -0.3853 | 0.12559 | -0.0356 | -3.0679
-10.5 | -0.3856 | 0.12048 | -0.0363 | -3.2005
-10 | -0.4012 | 0.11695 | -0.0369 | -3.4305
-9.5 | -0.3764 | 0.1092 | -0.034 | -3.4469
-9 | -0.3763 | 0.10438 | -0.0309 | -3.6051
-8.5 | -0.3853 | 0.10069 | -0.0265 | -3.8266
-8 | -0.3778 | 0.09558 | -0.0212 | -3.9527
-7.5 | -0.4017 | 0.0935 | -0.0141 | -4.2963
-7 | -0.405 | 0.08983 | -0.007 | -4.5085
-6.5 | -0.3777 | 0.08375 | -0.0021 | -4.5099
-6 | -0.3771 | 0.08018 | 0.0051 | -4.7032
-4.5 | -0.4639 | 0.04361 | -0.0398 | -10.6375
-4 | -0.413 | 0.03811 | -0.0403 | -10.8371
-3.5 | -0.364 | 0.03426 | -0.0396 | -10.6246
-3 | -0.3156 | 0.03139 | -0.0382 | -10.0542
-2.5 | -0.271 | 0.02937 | -0.036 | -9.2271
-2 | -0.2271 | 0.02786 | -0.0337 | -8.1515
-1.5 | -0.1922 | 0.02437 | -0.0288 | -7.8867
-1 | -0.1657 | 0.02388 | -0.0197 | -6.9389
0 | -0.0761 | 0.02533 | -0.0222 | -3.0043
0.5 | -0.0317 | 0.02636 | -0.0232 | -1.2026
1 | 0.0116 | 0.02755 | -0.024 | 0.42105
1.5 | 0.0538 | 0.02887 | -0.0246 | 1.8635
2 | 0.0949 | 0.03033 | -0.0251 | 3.1289
2.5 | 0.135 | 0.03193 | -0.0256 | 4.228
3 | 0.1738 | 0.03369 | -0.026 | 5.1588
3.5 | 0.2113 | 0.03562 | -0.0265 | 5.9321
4 | 0.2479 | 0.03776 | -0.027 | 6.5651
4.5 | 0.2829 | 0.04011 | -0.0277 | 7.0531
5 | 0.316 | 0.04272 | -0.0283 | 7.397
5.5 | 0.3477 | 0.04565 | -0.0293 | 7.6166
6 | 0.5705 | 0.05231 | -0.0567 | 10.9061
6.5 | 0.6563 | 0.05371 | -0.0606 | 12.2193
7 | 0.8542 | 0.0304 | -0.0387 | 28.0987
7.5 | 0.8977 | 0.03493 | -0.0357 | 25.7
8 | 1.0398 | 0.04169 | -0.0445 | 24.9412
8.5 | 1.1022 | 0.04948 | -0.0449 | 22.2757
9 | 1.1297 | 0.05665 | -0.0409 | 19.9417
9.5 | 1.132 | 0.06432 | -0.0349 | 17.5995
10 | 1.1216 | 0.0738 | -0.03 | 15.1978
10.5 | 1.0672 | 0.08156 | -0.0237 | 13.0848
11 | 1.0311 | 0.09226 | -0.0225 | 11.176
11.5 | 0.9295 | 0.10783 | -0.0308 | 8.6201
12 | 0.8077 | 0.14909 | -0.0689 | 5.4175
12.5 | 0.8103 | 0.1575 | -0.0713 | 5.1448
13 | 0.8266 | 0.16651 | -0.0726 | 4.9643
13.5 | 0.8294 | 0.1731 | -0.0748 | 4.7915
14 | 0.8499 | 0.18205 | -0.0763 | 4.6685
14.5 | 0.8673 | 0.1913 | -0.0783 | 4.5337

## 3. Re 50k Mach 0.10 (1)
BIGFOIL.COM POLAR EXPORT
NACA65-411 a=0.8
NACA65-411 a=0.8 |  |  |  | Cl Max: | 0.963 | at alpha= | 9 | deg
JavaFoil+Calcfoil stall+Eppler ext transition |  |  |  | L/D Max: | 39.286 | at alpha= | 3.5 | deg
Re: | 50000 |  |  | Cd Min: | 0.01601 | at alpha= | -1 | deg
Mach: | 0.1 |  |  | Cl=0 at alpha= | -3.1383 | deg
|  |  |  | @ Cl=0.1, Cd= | 0.036947
|  |  |  | @ Cl=0.4, Cd= | 0.016935
|  |  |  | @ Cl=0.6, Cd= | 0.017946
alpha (deg) | Cl | Cd | Cm | Cl/Cd
-16.5 | -0.362 | 0.39254 | -0.018 | -0.922
-16 | -0.383 | 0.3447 | -0.018 | -1.111
-15.5 | -0.404 | 0.32243 | -0.018 | -1.253
-15 | -0.425 | 0.28809 | -0.018 | -1.474
-14.5 | -0.445 | 0.26084 | -0.018 | -1.705
-14 | -0.464 | 0.24148 | -0.019 | -1.92
-13.5 | -0.481 | 0.2177 | -0.019 | -2.209
-13 | -0.496 | 0.1907 | -0.019 | -2.601
-12.5 | -0.506 | 0.17125 | -0.02 | -2.953
-12 | -0.51 | 0.15701 | -0.02 | -3.247
-11.5 | -0.511 | 0.1435 | -0.021 | -3.559
-11 | -0.508 | 0.12862 | -0.021 | -3.948
-10.5 | -0.501 | 0.11632 | -0.022 | -4.306
-10 | -0.49 | 0.10734 | -0.022 | -4.564
-9.5 | -0.475 | 0.09602 | -0.023 | -4.942
-9 | -0.455 | 0.08916 | -0.023 | -5.103
-8.5 | -0.431 | 0.08191 | -0.023 | -5.265
-8 | -0.404 | 0.07351 | -0.024 | -5.489
-7.5 | -0.372 | 0.06782 | -0.025 | -5.487
-7 | -0.337 | 0.06333 | -0.025 | -5.327
-6.5 | -0.3 | 0.05815 | -0.025 | -5.151
-6 | -0.259 | 0.05363 | -0.026 | -4.825
-5.5 | -0.216 | 0.05044 | -0.027 | -4.282
-5 | -0.172 | 0.04746 | -0.027 | -3.622
-4.5 | -0.127 | 0.0447 | -0.028 | -2.835
-4 | -0.081 | 0.04241 | -0.029 | -1.903
-3.5 | -0.034 | 0.04061 | -0.03 | -0.837
-3 | 0.013 | 0.03914 | -0.032 | 0.34
-2.5 | 0.061 | 0.0378 | -0.033 | 1.613
-2 | 0.109 | 0.03675 | -0.034 | 2.964
-1.5 | 0.195 | 0.01651 | -0.073 | 11.809
-1 | 0.255 | 0.01601 | -0.074 | 15.899
-0.5 | 0.314 | 0.01606 | -0.074 | 19.566
0 | 0.364 | 0.01686 | -0.075 | 21.603
0.5 | 0.422 | 0.01698 | -0.076 | 24.839
1 | 0.479 | 0.01724 | -0.076 | 27.774
1.5 | 0.536 | 0.01752 | -0.077 | 30.6
2 | 0.591 | 0.01789 | -0.077 | 33.044
2.5 | 0.647 | 0.01824 | -0.078 | 35.449
3 | 0.701 | 0.01875 | -0.078 | 37.406
3.5 | 0.755 | 0.01921 | -0.079 | 39.286
4 | 0.822 | 0.02119 | -0.081 | 38.786
4.5 | 0.718 | 0.03969 | -0.039 | 18.077
5 | 0.758 | 0.04229 | -0.036 | 17.928
5.5 | 0.796 | 0.04537 | -0.034 | 17.542
6 | 0.832 | 0.04903 | -0.033 | 16.961
6.5 | 0.864 | 0.05281 | -0.033 | 16.359
7 | 0.893 | 0.05685 | -0.032 | 15.701
7.5 | 0.917 | 0.06231 | -0.032 | 14.72
8 | 0.937 | 0.06881 | -0.03 | 13.621
8.5 | 0.952 | 0.07522 | -0.03 | 12.663
9 | 0.963 | 0.08155 | -0.029 | 11.805
9.5 | 0.963 | 0.08797 | -0.028 | 10.949
10 | 0.954 | 0.10205 | -0.028 | 9.353
10.5 | 0.939 | 0.11088 | -0.028 | 8.47
11 | 0.918 | 0.11831 | -0.027 | 7.758
11.5 | 0.891 | 0.13276 | -0.027 | 6.713
12 | 0.86 | 0.14401 | -0.027 | 5.972
12.5 | 0.825 | 0.15783 | -0.026 | 5.229
13 | 0.788 | 0.17607 | -0.026 | 4.474
13.5 | 0.749 | 0.20511 | -0.027 | 3.649
14 | 0.708 | 0.20953 | -0.026 | 3.38

## 4. Re 50k Mach 0.10 (2)
BIGFOIL.COM POLAR EXPORT
NACA65-411 a=0.8
NACA65-411 a=0.8 |  |  |  | Cl Max: | 1.1298 | at alpha= | 9 | deg
XFOIL ncrit=9 |  |  |  | L/D Max: | 27.6711 | at alpha= | 7 | deg
Re: | 50000 |  |  | Cd Min: | 0.24342 | at alpha= | -19.5 | deg
Mach: | 0.1 |  |  | Cl=0 at alpha= | 0.88073 | deg
|  |  |  | @ Cl=0.1, Cd= | 0.030662
|  |  |  | @ Cl=0.4, Cd= | 0.047413
|  |  |  | @ Cl=0.6, Cd= | 0.053037
alpha (deg) | Cl | Cd | Cm | Cl/Cd
-20 | -0.6232 | 0.24099 | 0.0145 | -2.586
-19.5 | -0.6186 | 0.24342 | 0.0082 | -2.5413
-19 | -0.5866 | 0.22605 | 0.0073 | -2.595
-18.5 | -0.5698 | 0.22019 | 0.0035 | -2.5878
-18 | -0.5633 | 0.21944 | -0.0021 | -2.567
-17.5 | -0.5402 | 0.20838 | -0.0045 | -2.5924
-17 | -0.5213 | 0.20124 | -0.0073 | -2.5904
-16.5 | -0.5166 | 0.19934 | -0.0125 | -2.5916
-16 | -0.4928 | 0.18882 | -0.0144 | -2.6099
-15.5 | -0.4814 | 0.18385 | -0.0179 | -2.6184
-15 | -0.4653 | 0.17621 | -0.0204 | -2.6406
-14.5 | -0.46 | 0.17227 | -0.0241 | -2.6702
-14 | -0.4388 | 0.16326 | -0.0256 | -2.6877
-13.5 | -0.4465 | 0.16135 | -0.03 | -2.7673
-13 | -0.4196 | 0.15121 | -0.0305 | -2.7749
-12.5 | -0.4073 | 0.14429 | -0.0322 | -2.8228
-12 | -0.3986 | 0.13807 | -0.0337 | -2.8869
-11.5 | -0.3907 | 0.13198 | -0.0349 | -2.9603
-11 | -0.3851 | 0.12614 | -0.0358 | -3.053
-10.5 | -0.3882 | 0.12135 | -0.0367 | -3.199
-10 | -0.3807 | 0.1149 | -0.036 | -3.3133
-9.5 | -0.3786 | 0.10996 | -0.0342 | -3.4431
-9 | -0.3782 | 0.1051 | -0.031 | -3.5985
-8.5 | -0.3879 | 0.10144 | -0.0265 | -3.8239
-8 | -0.3757 | 0.09592 | -0.0212 | -3.9168
-7.5 | -0.4043 | 0.09421 | -0.014 | -4.2915
-7 | -0.407 | 0.09045 | -0.0069 | -4.4997
-6.5 | -0.3761 | 0.08403 | -0.0023 | -4.4758
-6 | -0.3769 | 0.08052 | 0.005 | -4.6808
-4.5 | -0.4681 | 0.04426 | -0.0396 | -10.5761
-4 | -0.4172 | 0.03857 | -0.0403 | -10.8167
-3.5 | -0.3679 | 0.03462 | -0.0398 | -10.6268
-3 | -0.319 | 0.03166 | -0.0384 | -10.0758
-2.5 | -0.2739 | 0.02958 | -0.0362 | -9.2596
-2 | -0.2298 | 0.02808 | -0.0338 | -8.1838
-1.5 | -0.1889 | 0.02449 | -0.0308 | -7.7134
-1 | -0.1679 | 0.02397 | -0.0196 | -7.0046
-0.5 | -0.1235 | 0.02456 | -0.0208 | -5.0285
0 | -0.078 | 0.02541 | -0.0221 | -3.0697
0.5 | -0.0332 | 0.02644 | -0.0231 | -1.2557
1 | 0.0104 | 0.02763 | -0.0239 | 0.3764
1.5 | 0.0528 | 0.02896 | -0.0246 | 1.8232
2 | 0.0942 | 0.03043 | -0.0251 | 3.0956
2.5 | 0.1345 | 0.03204 | -0.0256 | 4.1979
3 | 0.1735 | 0.03382 | -0.0261 | 5.1301
3.5 | 0.2112 | 0.03576 | -0.0265 | 5.906
4 | 0.248 | 0.03791 | -0.0271 | 6.5418
4.5 | 0.2831 | 0.04028 | -0.0277 | 7.0283
5 | 0.3164 | 0.04291 | -0.0284 | 7.3736
5.5 | 0.3482 | 0.04586 | -0.0294 | 7.5927
6 | 0.5663 | 0.0524 | -0.056 | 10.8073
6.5 | 0.6494 | 0.05397 | -0.0597 | 12.0326
7 | 0.8531 | 0.03083 | -0.038 | 27.6711
8 | 1.0446 | 0.04228 | -0.0441 | 24.7067
8.5 | 1.1049 | 0.05018 | -0.0442 | 22.0187
9 | 1.1298 | 0.0574 | -0.0401 | 19.6829
9.5 | 1.1294 | 0.06499 | -0.034 | 17.3781
10 | 1.1111 | 0.07408 | -0.0287 | 14.9987
10.5 | 1.0654 | 0.08202 | -0.0231 | 12.9895
11 | 0.9995 | 0.09238 | -0.0225 | 10.8194
11.5 | 0.9304 | 0.10825 | -0.0306 | 8.5949
12 | 0.8092 | 0.14975 | -0.0691 | 5.4037
12.5 | 0.8104 | 0.15806 | -0.0716 | 5.1272
13 | 0.8295 | 0.16741 | -0.0729 | 4.9549
13.5 | 0.8292 | 0.17364 | -0.0754 | 4.7754
14 | 0.8477 | 0.18226 | -0.0771 | 4.651

## 5. Re 50k Mach 0.25 (1)
BIGFOIL.COM POLAR EXPORT
NACA65-411 a=0.8
NACA65-411 a=0.8 |  |  |  | Cl Max: | 0.937 | at alpha= | 8.5 | deg
JavaFoil+Calcfoil stall+Eppler ext transition |  |  |  | L/D Max: | 39.318 | at alpha= | 3.5 | deg
Re: | 50000 |  |  | Cd Min: | 0.01621 | at alpha= | -1 | deg
Mach: | 0.25 |  |  | Cl=0 at alpha= | -3.1429 | deg
|  |  |  | @ Cl=0.1, Cd= | 0.037179
|  |  |  | @ Cl=0.4, Cd= | 0.369
|  |  |  | @ Cl=0.6, Cd= | 0.369
alpha (deg) | Cl | Cd | Cm | Cl/Cd
-15 | -0.068 | 0.42887 | -0.021 | -0.158
-14.5 | -0.065 | 0.82383 | -0.019 | -0.079
-14 | -0.188 | 0.58955 | -0.019 | -0.319
-13.5 | -0.249 | 0.40816 | -0.02 | -0.61
-13 | -0.301 | 0.32533 | -0.02 | -0.925
-12.5 | -0.343 | 0.2679 | -0.02 | -1.279
-12 | -0.375 | 0.21984 | -0.02 | -1.705
-11.5 | -0.401 | 0.18848 | -0.02 | -2.129
-11 | -0.422 | 0.16626 | -0.021 | -2.536
-10.5 | -0.435 | 0.1453 | -0.022 | -2.995
-10 | -0.442 | 0.12236 | -0.022 | -3.609
-9.5 | -0.441 | 0.10772 | -0.023 | -4.094
-9 | -0.433 | 0.09896 | -0.023 | -4.377
-8.5 | -0.419 | 0.08887 | -0.024 | -4.709
-8 | -0.398 | 0.07946 | -0.024 | -5.004
-7.5 | -0.371 | 0.07279 | -0.025 | -5.097
-7 | -0.339 | 0.06517 | -0.025 | -5.206
-6.5 | -0.303 | 0.06166 | -0.026 | -4.92
-6 | -0.263 | 0.05543 | -0.026 | -4.746
-5.5 | -0.22 | 0.05172 | -0.027 | -4.259
-5 | -0.176 | 0.04826 | -0.028 | -3.64
-4.5 | -0.13 | 0.04528 | -0.029 | -2.865
-4 | -0.083 | 0.04291 | -0.03 | -1.928
-3.5 | -0.035 | 0.04092 | -0.031 | -0.852
-3 | 0.014 | 0.03934 | -0.032 | 0.347
-2.5 | 0.063 | 0.03804 | -0.033 | 1.646
-2 | 0.112 | 0.0369 | -0.035 | 3.034
-1.5 | 0.2 | 0.01665 | -0.075 | 12.028
-1 | 0.261 | 0.01621 | -0.076 | 16.128
-0.5 | 0.323 | 0.01626 | -0.076 | 19.85
0 | 0.374 | 0.01707 | -0.077 | 21.912
0.5 | 0.433 | 0.01727 | -0.077 | 25.065
1 | 0.492 | 0.01749 | -0.078 | 28.117
1.5 | 0.55 | 0.0178 | -0.079 | 30.908
2 | 0.607 | 0.01822 | -0.079 | 33.305
2.5 | 0.664 | 0.01861 | -0.08 | 35.664
3 | 0.719 | 0.01906 | -0.08 | 37.736
3.5 | 0.774 | 0.01968 | -0.081 | 39.318
4 | 0.842 | 0.02174 | -0.083 | 38.745
4.5 | 0.735 | 0.0402 | -0.038 | 18.282
5 | 0.777 | 0.04281 | -0.037 | 18.137
5.5 | 0.814 | 0.04588 | -0.034 | 17.734
6 | 0.848 | 0.04953 | -0.034 | 17.118
6.5 | 0.878 | 0.05376 | -0.033 | 16.324
7 | 0.902 | 0.05922 | -0.032 | 15.235
7.5 | 0.921 | 0.06461 | -0.032 | 14.251
8 | 0.932 | 0.07365 | -0.03 | 12.66
8.5 | 0.937 | 0.08163 | -0.029 | 11.474
9 | 0.933 | 0.09038 | -0.029 | 10.323
9.5 | 0.914 | 0.1026 | -0.028 | 8.905
10 | 0.879 | 0.11292 | -0.027 | 7.785
10.5 | 0.833 | 0.1311 | -0.027 | 6.355
11 | 0.776 | 0.15279 | -0.026 | 5.082
11.5 | 0.71 | 0.17052 | -0.026 | 4.166
12 | 0.636 | 0.20551 | -0.026 | 3.096
12.5 | 0.556 | 0.23664 | -0.025 | 2.348
13 | 0.47 | 0.29365 | -0.027 | 1.6
13.5 | 0.378 | 0.369 | -0.026 | 1.024

## 6. Re 50k Mach 0.25 (2)
BIGFOIL.COM POLAR EXPORT
NACA65-411 a=0.8
NACA65-411 a=0.8 |  |  |  | Cl Max: | 1.1232 | at alpha= | 9 | deg
XFOIL ncrit=9 |  |  |  | L/D Max: | 25.8361 | at alpha= | 7 | deg
Re: | 50000 |  |  | Cd Min: | 0.24966 | at alpha= | -20 | deg
Mach: | 0.25 |  |  | Cl=0 at alpha= | 0.9635 | deg
|  |  |  | @ Cl=0.1, Cd= | 0.031376
|  |  |  | @ Cl=0.4, Cd= | 0.046921
|  |  |  | @ Cl=0.6, Cd= | 0.053605
alpha (deg) | Cl | Cd | Cm | Cl/Cd
-20 | -0.6378 | 0.24966 | 0.0139 | -2.5547
-19.5 | -0.6136 | 0.23717 | 0.011 | -2.5872
-19 | -0.5927 | 0.22918 | 0.0078 | -2.5862
-18.5 | -0.5787 | 0.22526 | 0.0029 | -2.569
-18 | -0.5785 | 0.22833 | -0.0034 | -2.5336
-17.5 | -0.5412 | 0.21014 | -0.0039 | -2.5754
-17 | -0.5267 | 0.20501 | -0.0081 | -2.5691
-16.5 | -0.5307 | 0.20719 | -0.0142 | -2.5614
-16 | -0.4922 | 0.19088 | -0.0146 | -2.5786
-15.5 | -0.4929 | 0.19025 | -0.0199 | -2.5908
-15 | -0.4627 | 0.17818 | -0.0209 | -2.5968
-14.5 | -0.4735 | 0.17894 | -0.0263 | -2.6461
-14 | -0.4379 | 0.16589 | -0.0268 | -2.6397
-13.5 | -0.4253 | 0.15903 | -0.0293 | -2.6743
-13 | -0.4303 | 0.15643 | -0.0329 | -2.7508
-12.5 | -0.4101 | 0.14785 | -0.0339 | -2.7738
-12 | -0.402 | 0.1417 | -0.0355 | -2.837
-11.5 | -0.3981 | 0.13614 | -0.0369 | -2.9242
-11 | -0.3973 | 0.13085 | -0.0381 | -3.0363
-10.5 | -0.3728 | 0.12202 | -0.037 | -3.0552
-10 | -0.3686 | 0.1167 | -0.0362 | -3.1585
-9.5 | -0.3661 | 0.11124 | -0.0345 | -3.2911
-9 | -0.3629 | 0.1063 | -0.0311 | -3.4139
-8.5 | -0.3651 | 0.10207 | -0.0267 | -3.577
-8 | -0.384 | 0.09939 | -0.0209 | -3.8636
-7.5 | -0.3702 | 0.09375 | -0.0158 | -3.9488
-7 | -0.3714 | 0.08974 | -0.0096 | -4.1386
-6.5 | -0.3696 | 0.08569 | -0.0032 | -4.3132
-4.5 | -0.4892 | 0.04772 | -0.0388 | -10.2515
-4 | -0.4398 | 0.04118 | -0.0402 | -10.6799
-3.5 | -0.3896 | 0.03665 | -0.0403 | -10.6303
-3 | -0.3384 | 0.03318 | -0.0393 | -10.1989
-2.5 | -0.2899 | 0.0308 | -0.0374 | -9.4123
-2 | -0.245 | 0.02907 | -0.0347 | -8.4279
-1.5 | -0.1954 | 0.02734 | -0.0341 | -7.147
-1 | -0.1801 | 0.02448 | -0.0193 | -7.357
-0.5 | -0.1354 | 0.025 | -0.0202 | -5.416
0 | -0.0884 | 0.02583 | -0.0216 | -3.4224
0.5 | -0.0419 | 0.02688 | -0.0228 | -1.5588
1 | 0.0033 | 0.02809 | -0.0237 | 0.11748
1.5 | 0.0472 | 0.02946 | -0.0245 | 1.6022
2 | 0.0901 | 0.03098 | -0.0252 | 2.9083
2.5 | 0.1316 | 0.03264 | -0.0258 | 4.0319
3 | 0.1718 | 0.03448 | -0.0263 | 4.9826
3.5 | 0.2106 | 0.0365 | -0.0268 | 5.7699
4 | 0.2483 | 0.03873 | -0.0275 | 6.4111
4.5 | 0.2843 | 0.0412 | -0.0282 | 6.9005
5 | 0.3183 | 0.04395 | -0.029 | 7.2423
5.5 | 0.5116 | 0.05098 | -0.0536 | 10.0353
6 | 0.5856 | 0.05347 | -0.0574 | 10.9519
6.5 | 0.6829 | 0.05438 | -0.0611 | 12.5579
7 | 0.8513 | 0.03295 | -0.0349 | 25.8361
7.5 | 0.9732 | 0.03823 | -0.0388 | 25.4564
8 | 1.0638 | 0.04535 | -0.0415 | 23.4576
8.5 | 1.1139 | 0.05354 | -0.0403 | 20.805
9 | 1.1232 | 0.06097 | -0.0352 | 18.4222
9.5 | 1.1116 | 0.06835 | -0.0292 | 16.2634
10 | 1.0622 | 0.07566 | -0.0225 | 14.0391
10.5 | 1.0179 | 0.08488 | -0.0205 | 11.9922
11 | 0.9859 | 0.09609 | -0.0222 | 10.2602
11.5 | 0.9056 | 0.11444 | -0.0345 | 7.9133
12 | 0.8202 | 0.15368 | -0.0704 | 5.3371
13 | 0.8442 | 0.17217 | -0.0747 | 4.9033
13.5 | 0.8326 | 0.177 | -0.0783 | 4.704
14 | 0.8458 | 0.18478 | -0.0808 | 4.5773

## 7. Re 50k Mach 0.50 (1)
BIGFOIL.COM POLAR EXPORT
NACA65-411 a=0.8
NACA65-411 a=0.8 |  |  |  | Cl Max: | 1.217 | at alpha= | 20 | deg
JavaFoil+Calcfoil stall+Eppler ext transition |  |  |  | L/D Max: | 37.872 | at alpha= | 3 | deg
Re: | 50000 |  |  | Cd Min: | 0.01747 | at alpha= | -1.5 | deg
Mach: | 0.5 |  |  | Cl=0 at alpha= | -3.1389 | deg
|  |  |  | @ Cl=0.1, Cd= | 0.038569
|  |  |  | @ Cl=0.4, Cd= | 0.018581
|  |  |  | @ Cl=0.6, Cd= | 0.018927
alpha (deg) | Cl | Cd | Cm | Cl/Cd
-20 | -0.909 | 0.40021 | -0.032 | -2.271
-19.5 | -0.883 | 0.40116 | -0.032 | -2.2
-19 | -0.856 | 0.39197 | -0.033 | -2.185
-18.5 | -0.83 | 0.37862 | -0.033 | -2.192
-18 | -0.804 | 0.37502 | -0.033 | -2.143
-17.5 | -0.775 | 0.37868 | -0.032 | -2.047
-17 | -0.749 | 0.35022 | -0.032 | -2.138
-16.5 | -0.722 | 0.35093 | -0.032 | -2.058
-16 | -0.695 | 0.35711 | -0.032 | -1.947
-15.5 | -0.669 | 0.32383 | -0.033 | -2.066
-15 | -0.642 | 0.33159 | -0.033 | -1.937
-14.5 | -0.614 | 0.28842 | -0.031 | -2.129
-14 | -0.587 | 0.28825 | -0.031 | -2.037
-13.5 | -0.56 | 0.28302 | -0.031 | -1.98
-13 | -0.534 | 0.28165 | -0.032 | -1.895
-12.5 | -0.507 | 0.27745 | -0.032 | -1.827
-12 | -0.48 | 0.28 | -0.032 | -1.714
-11.5 | -0.452 | 0.25151 | -0.03 | -1.798
-11 | -0.425 | 0.23653 | -0.03 | -1.798
-10.5 | -0.398 | 0.23316 | -0.03 | -1.708
-10 | -0.371 | 0.23047 | -0.03 | -1.611
-9.5 | -0.344 | 0.21855 | -0.031 | -1.576
-9 | -0.317 | 0.21517 | -0.031 | -1.475
-8.5 | -0.29 | 0.20995 | -0.03 | -1.382
-8 | -0.263 | 0.20124 | -0.027 | -1.306
-7.5 | -0.236 | 0.20068 | -0.028 | -1.175
-7 | -0.209 | 0.18019 | -0.028 | -1.159
-6.5 | -0.182 | 0.17822 | -0.029 | -1.02
-6 | -0.254 | 0.07776 | -0.028 | -3.263
-5.5 | -0.227 | 0.06373 | -0.029 | -3.567
-5 | -0.187 | 0.05511 | -0.03 | -3.401
-4.5 | -0.141 | 0.04955 | -0.031 | -2.847
-4 | -0.091 | 0.04574 | -0.032 | -1.988
-3.5 | -0.039 | 0.04285 | -0.033 | -0.9
-3 | 0.015 | 0.04073 | -0.035 | 0.372
-2.5 | 0.07 | 0.03924 | -0.036 | 1.777
-2 | 0.125 | 0.03801 | -0.038 | 3.284
-1.5 | 0.224 | 0.01747 | -0.084 | 12.802
-1 | 0.279 | 0.01869 | -0.08 | 14.949
-0.5 | 0.346 | 0.01865 | -0.081 | 18.542
0 | 0.416 | 0.01856 | -0.085 | 22.434
0.5 | 0.482 | 0.01821 | -0.086 | 26.467
1 | 0.547 | 0.01856 | -0.087 | 29.496
1.5 | 0.612 | 0.01901 | -0.087 | 32.21
2 | 0.674 | 0.01968 | -0.088 | 34.275
2.5 | 0.737 | 0.02026 | -0.089 | 36.39
3 | 0.797 | 0.02104 | -0.089 | 37.872
3.5 | 0.872 | 0.02324 | -0.091 | 37.52
4 | 0.766 | 0.03917 | -0.042 | 19.554
4.5 | 0.809 | 0.0423 | -0.039 | 19.133
5 | 0.848 | 0.04646 | -0.037 | 18.25
5.5 | 0.872 | 0.05185 | -0.036 | 16.827
6 | 0.875 | 0.05932 | -0.035 | 14.759
6.5 | 0.828 | 0.07167 | -0.032 | 11.55
7 | 0.542 | 0.13348 | -0.031 | 4.059
7.5 | 0.569 | 0.17852 | -0.037 | 3.185
8 | 0.595 | 0.18242 | -0.037 | 3.26
8.5 | 0.621 | 0.18922 | -0.037 | 3.281
9 | 0.647 | 0.19662 | -0.038 | 3.291
9.5 | 0.674 | 0.207 | -0.043 | 3.255
10 | 0.7 | 0.21112 | -0.043 | 3.315
10.5 | 0.726 | 0.25759 | -0.043 | 2.817
11 | 0.751 | 0.25492 | -0.043 | 2.948
11.5 | 0.779 | 0.2739 | -0.048 | 2.843
12 | 0.804 | 0.2769 | -0.048 | 2.904
12.5 | 0.83 | 0.28033 | -0.048 | 2.96
13 | 0.855 | 0.29209 | -0.049 | 2.929
13.5 | 0.883 | 0.29714 | -0.053 | 2.972
14 | 0.908 | 0.30188 | -0.054 | 3.009
14.5 | 0.934 | 0.3147 | -0.054 | 2.967
15 | 0.959 | 0.34643 | -0.055 | 2.769
15.5 | 0.987 | 0.362 | -0.058 | 2.726
16 | 1.012 | 0.38223 | -0.058 | 2.647
16.5 | 1.037 | 0.3948 | -0.059 | 2.626
17 | 1.062 | 0.39664 | -0.06 | 2.678
17.5 | 1.09 | 0.42133 | -0.063 | 2.587
18 | 1.115 | 0.4165 | -0.063 | 2.676
18.5 | 1.139 | 0.43728 | -0.063 | 2.606
19 | 1.164 | 0.43228 | -0.064 | 2.693
19.5 | 1.193 | 0.46189 | -0.067 | 2.582
20 | 1.217 | 0.47924 | -0.067 | 2.539

## 8. Re 50k Mach 0.50 (2)
BIGFOIL.COM POLAR EXPORT
NACA65-411 a=0.8
NACA65-411 a=0.8 |  |  |  | Cl Max: | 1.1328 | at alpha= | 20 | deg
XFOIL ncrit=9 |  |  |  | L/D Max: | 24.6506 | at alpha= | 6.5 | deg
Re: | 50000 |  |  | Cd Min: | 0.30417 | at alpha= | 20 | deg
Mach: | 0.5 |  |  | Cl=0 at alpha= | 1.2947 | deg
|  |  |  | @ Cl=0.1, Cd= | 0.034485
|  |  |  | @ Cl=0.4, Cd= | 0.048402
|  |  |  | @ Cl=0.6, Cd= | 0.05652
alpha (deg) | Cl | Cd | Cm | Cl/Cd
-20 | -0.6737 | 0.26179 | 0.0195 | -2.5734
-19.5 | -0.6563 | 0.25882 | 0.013 | -2.5357
-19 | -0.6325 | 0.24839 | 0.0087 | -2.5464
-18.5 | -0.6078 | 0.23901 | 0.0048 | -2.543
-18 | -0.5896 | 0.23399 | -0.0007 | -2.5198
-17.5 | -0.5709 | 0.22721 | -0.0057 | -2.5127
-17 | -0.5441 | 0.21676 | -0.0088 | -2.5101
-16.5 | -0.5334 | 0.21461 | -0.0145 | -2.4854
-16 | -0.5038 | 0.20225 | -0.0169 | -2.491
-15.5 | -0.4985 | 0.20125 | -0.0225 | -2.477
-15 | -0.4659 | 0.18816 | -0.0243 | -2.4761
-14.5 | -0.4558 | 0.18342 | -0.0286 | -2.485
-14 | -0.435 | 0.17556 | -0.0312 | -2.4778
-13.5 | -0.4144 | 0.16722 | -0.0335 | -2.4782
-13 | -0.4005 | 0.16069 | -0.036 | -2.4924
-12.5 | -0.3872 | 0.15422 | -0.038 | -2.5107
-12 | -0.3743 | 0.14769 | -0.0394 | -2.5344
-11.5 | -0.363 | 0.14134 | -0.0404 | -2.5683
-11 | -0.3542 | 0.13542 | -0.0406 | -2.6156
-10.5 | -0.3568 | 0.13119 | -0.0402 | -2.7197
-10 | -0.3456 | 0.12451 | -0.0383 | -2.7757
-9.5 | -0.3648 | 0.12251 | -0.0355 | -2.9777
-9 | -0.3662 | 0.1177 | -0.0314 | -3.1113
-8.5 | -0.3659 | 0.11275 | -0.0269 | -3.2452
-8 | -0.363 | 0.10736 | -0.0222 | -3.3811
-7.5 | -0.355 | 0.1018 | -0.0175 | -3.4872
-7 | -0.3587 | 0.09775 | -0.0119 | -3.6696
-6.5 | -0.3575 | 0.0931 | -0.0064 | -3.84
-6 | -0.3636 | 0.08899 | -0.001 | -4.0859
-5.5 | -0.5097 | 0.08309 | -0.0128 | -6.1343
-5 | -0.5507 | 0.07152 | -0.0277 | -7.6999
-4.5 | -0.5465 | 0.06213 | -0.0335 | -8.7961
-4 | -0.5197 | 0.05382 | -0.037 | -9.6563
-3.5 | -0.4795 | 0.04688 | -0.0388 | -10.2282
-3 | -0.4272 | 0.04103 | -0.0403 | -10.4119
-2.5 | -0.3687 | 0.03669 | -0.0406 | -10.0491
-2 | -0.3123 | 0.03372 | -0.0393 | -9.2616
-1.5 | -0.2592 | 0.03179 | -0.0362 | -8.1535
-1 | -0.2034 | 0.0302 | -0.0351 | -6.7351
-0.5 | -0.1926 | 0.02771 | -0.0194 | -6.9506
0 | -0.1356 | 0.02771 | -0.0192 | -4.8935
0.5 | -0.0825 | 0.02874 | -0.0208 | -2.8706
1 | -0.03 | 0.03004 | -0.0223 | -0.99867
1.5 | 0.0209 | 0.03156 | -0.0237 | 0.66223
2 | 0.0701 | 0.03328 | -0.0249 | 2.1064
2.5 | 0.1175 | 0.03519 | -0.026 | 3.339
3.5 | 0.2741 | 0.04247 | -0.0403 | 6.454
4 | 0.3588 | 0.04647 | -0.0477 | 7.7211
4.5 | 0.4232 | 0.04949 | -0.0512 | 8.5512
5 | 0.4929 | 0.05269 | -0.0548 | 9.3547
5.5 | 0.575 | 0.05584 | -0.0589 | 10.2973
6 | 0.6533 | 0.05797 | -0.0605 | 11.2696
6.5 | 0.8608 | 0.03492 | -0.0324 | 24.6506
7 | 0.8835 | 0.04015 | -0.0263 | 22.005
7.5 | 1.0148 | 0.04678 | -0.0273 | 21.693
8 | 1.032 | 0.05424 | -0.0235 | 19.0265
8.5 | 1.022 | 0.06205 | -0.0198 | 16.4706
9 | 1.0035 | 0.07098 | -0.018 | 14.1378
9.5 | 0.9675 | 0.0813 | -0.0193 | 11.9004
10 | 0.8999 | 0.09645 | -0.029 | 9.3302
10.5 | 0.8725 | 0.11165 | -0.0385 | 7.8146
11 | 0.8657 | 0.12535 | -0.0459 | 6.9063
11.5 | 0.8536 | 0.13997 | -0.0557 | 6.0984
12 | 0.8567 | 0.15322 | -0.0633 | 5.5913
12.5 | 0.8492 | 0.17529 | -0.0822 | 4.8445
13 | 0.85 | 0.18224 | -0.0871 | 4.6642
13.5 | 0.8673 | 0.19117 | -0.0907 | 4.5368
14 | 0.8902 | 0.2004 | -0.0937 | 4.4421
14.5 | 0.9101 | 0.20946 | -0.0974 | 4.345
15 | 0.9285 | 0.21804 | -0.1015 | 4.2584
15.5 | 0.9492 | 0.227 | -0.1054 | 4.1815
16 | 0.9773 | 0.23852 | -0.1084 | 4.0974
16.5 | 0.9922 | 0.24525 | -0.1136 | 4.0457
17 | 1.0073 | 0.25217 | -0.1193 | 3.9945
17.5 | 1.0278 | 0.26106 | -0.1242 | 3.937
18 | 1.0551 | 0.27303 | -0.1278 | 3.8644
18.5 | 1.0768 | 0.28175 | -0.1325 | 3.8218
19 | 1.0902 | 0.2866 | -0.1395 | 3.8039
19.5 | 1.1191 | 0.30088 | -0.1427 | 3.7194
20 | 1.1328 | 0.30417 | -0.1504 | 3.7242

## 9. Re 100k Mach 0.00 (1)
BIGFOIL.COM POLAR EXPORT
NACA65-411 a=0.8
NACA65-411 a=0.8 |  |  |  | Cl Max: | 0.969 | at alpha= | 9.5 | deg
JavaFoil+Calcfoil stall+Eppler ext transition |  |  |  | L/D Max: | 54.315 | at alpha= | 3.5 | deg
Re: | 100000 |  |  | Cd Min: | 0.01193 | at alpha= | -1 | deg
Mach: | 0 |  |  | Cl=0 at alpha= | -3.1383 | deg
|  |  |  | @ Cl=0.1, Cd= | 0.023321
|  |  |  | @ Cl=0.4, Cd= | 0.012381
|  |  |  | @ Cl=0.6, Cd= | 0.013102
alpha (deg) | Cl | Cd | Cm | Cl/Cd
-17 | -0.386 | 0.30096 | -0.017 | -1.283
-16.5 | -0.405 | 0.27657 | -0.018 | -1.463
-16 | -0.423 | 0.25101 | -0.018 | -1.685
-15.5 | -0.441 | 0.23352 | -0.018 | -1.889
-15 | -0.459 | 0.21522 | -0.018 | -2.133
-14.5 | -0.476 | 0.19057 | -0.019 | -2.497
-14 | -0.492 | 0.18121 | -0.019 | -2.713
-13.5 | -0.506 | 0.1633 | -0.019 | -3.096
-13 | -0.517 | 0.15423 | -0.02 | -3.355
-12.5 | -0.524 | 0.14141 | -0.021 | -3.704
-12 | -0.525 | 0.12741 | -0.021 | -4.121
-11.5 | -0.523 | 0.11367 | -0.022 | -4.601
-11 | -0.518 | 0.10805 | -0.022 | -4.79
-10.5 | -0.508 | 0.09772 | -0.022 | -5.203
-10 | -0.495 | 0.08898 | -0.023 | -5.567
-9.5 | -0.478 | 0.08128 | -0.023 | -5.885
-9 | -0.457 | 0.07713 | -0.023 | -5.929
-8.5 | -0.432 | 0.07111 | -0.024 | -6.082
-8 | -0.404 | 0.06478 | -0.024 | -6.235
-7.5 | -0.372 | 0.0602 | -0.025 | -6.177
-7 | -0.337 | 0.05533 | -0.025 | -6.085
-6.5 | -0.299 | 0.0518 | -0.026 | -5.767
-6 | -0.258 | 0.04826 | -0.026 | -5.343
-5.5 | -0.215 | 0.0457 | -0.027 | -4.709
-5 | -0.171 | 0.04308 | -0.028 | -3.974
-4.5 | -0.126 | 0.04076 | -0.029 | -3.096
-4 | -0.08 | 0.03877 | -0.03 | -2.073
-3.5 | -0.034 | 0.03709 | -0.031 | -0.912
-3 | 0.013 | 0.03571 | -0.032 | 0.371
-2.5 | 0.061 | 0.03452 | -0.033 | 1.758
-2 | 0.135 | 0.01327 | -0.073 | 10.145
-1.5 | 0.194 | 0.01316 | -0.074 | 14.741
-1 | 0.254 | 0.01193 | -0.074 | 21.258
-0.5 | 0.313 | 0.01202 | -0.075 | 26.024
0 | 0.366 | 0.01227 | -0.076 | 29.857
0.5 | 0.424 | 0.01246 | -0.076 | 34.044
1 | 0.482 | 0.0126 | -0.077 | 38.241
1.5 | 0.539 | 0.01281 | -0.077 | 42.109
2 | 0.595 | 0.01308 | -0.078 | 45.499
2.5 | 0.651 | 0.01333 | -0.078 | 48.829
3 | 0.706 | 0.01364 | -0.079 | 51.765
3.5 | 0.76 | 0.01399 | -0.079 | 54.315
4 | 0.82 | 0.01796 | -0.081 | 45.66
4.5 | 0.872 | 0.01862 | -0.081 | 46.842
5 | 0.755 | 0.03913 | -0.037 | 19.307
5.5 | 0.793 | 0.04204 | -0.035 | 18.866
6 | 0.828 | 0.0448 | -0.033 | 18.494
6.5 | 0.861 | 0.0482 | -0.033 | 17.866
7 | 0.891 | 0.05134 | -0.032 | 17.346
7.5 | 0.916 | 0.05575 | -0.032 | 16.432
8 | 0.937 | 0.06137 | -0.031 | 15.27
8.5 | 0.954 | 0.06527 | -0.03 | 14.612
9 | 0.966 | 0.07222 | -0.03 | 13.373
9.5 | 0.969 | 0.07727 | -0.029 | 12.538
10 | 0.963 | 0.08545 | -0.028 | 11.27
10.5 | 0.951 | 0.09359 | -0.028 | 10.164
11 | 0.934 | 0.10009 | -0.028 | 9.331
11.5 | 0.912 | 0.11122 | -0.028 | 8.198
12 | 0.885 | 0.11949 | -0.027 | 7.408
12.5 | 0.855 | 0.13047 | -0.027 | 6.555
13 | 0.822 | 0.14334 | -0.027 | 5.738
13.5 | 0.788 | 0.15443 | -0.026 | 5.101
14 | 0.752 | 0.16455 | -0.026 | 4.57
14.5 | 0.716 | 0.19006 | -0.026 | 3.765

## 10. Re 100k Mach 0.00 (2)
BIGFOIL.COM POLAR EXPORT
NACA65-411 a=0.8
NACA65-411 a=0.8 |  |  |  | Cl Max: | 1.1476 | at alpha= | 9.5 | deg
XFOIL ncrit=9 |  |  |  | L/D Max: | 51.897 | at alpha= | 5.5 | deg
Re: | 100000 |  |  | Cd Min: | 0.24334 | at alpha= | -20 | deg
Mach: | 0 |  |  | Cl=0 at alpha= | -1.275 | deg
|  |  |  | @ Cl=0.1, Cd= | 0.023306
|  |  |  | @ Cl=0.4, Cd= | 0.027816
|  |  |  | @ Cl=0.6, Cd= | 0.030776
alpha (deg) | Cl | Cd | Cm | Cl/Cd
-20 | -0.6265 | 0.24334 | 0.0136 | -2.5746
-19 | -0.584 | 0.2229 | 0.0082 | -2.62
-18.5 | -0.5663 | 0.21644 | 0.0047 | -2.6164
-18 | -0.5495 | 0.21014 | 0.0009 | -2.6149
-17.5 | -0.5337 | 0.20409 | -0.0033 | -2.615
-17 | -0.5253 | 0.20116 | -0.0091 | -2.6114
-16.5 | -0.5253 | 0.19988 | -0.015 | -2.6281
-16 | -0.4894 | 0.18408 | -0.0146 | -2.6586
-15.5 | -0.4724 | 0.17736 | -0.0173 | -2.6635
-15 | -0.4601 | 0.17128 | -0.0211 | -2.6862
-14.5 | -0.4634 | 0.16869 | -0.0273 | -2.7471
-14 | -0.4663 | 0.16475 | -0.0336 | -2.8303
-13.5 | -0.4235 | 0.15052 | -0.0302 | -2.8136
-13 | -0.4132 | 0.14407 | -0.0331 | -2.8681
-12.5 | -0.4209 | 0.13983 | -0.0395 | -3.0101
-12 | -0.3978 | 0.13036 | -0.0388 | -3.0515
-11.5 | -0.3916 | 0.12413 | -0.0415 | -3.1548
-11 | -0.4138 | 0.11993 | -0.0494 | -3.4503
-10.5 | -0.3822 | 0.11069 | -0.0451 | -3.4529
-10 | -0.3945 | 0.10552 | -0.0477 | -3.7386
-9.5 | -0.4413 | 0.10234 | -0.0497 | -4.3121
-9 | -0.4135 | 0.09533 | -0.0424 | -4.3376
-8.5 | -0.4518 | 0.09189 | -0.0395 | -4.9167
-8 | -0.5096 | 0.08856 | -0.0366 | -5.7543
-7.5 | -0.5703 | 0.08359 | -0.0392 | -6.8226
-7 | -0.5495 | 0.07734 | -0.0316 | -7.105
-6.5 | -0.5717 | 0.0701 | -0.0333 | -8.1555
-6 | -0.5645 | 0.06452 | -0.032 | -8.7492
-5.5 | -0.5224 | 0.05662 | -0.0403 | -9.2264
-5 | -0.4783 | 0.05115 | -0.0424 | -9.3509
-4.5 | -0.3747 | 0.03641 | -0.055 | -10.2911
-4 | -0.3104 | 0.03134 | -0.0562 | -9.9043
-3.5 | -0.2441 | 0.02818 | -0.0581 | -8.6622
-3 | -0.1778 | 0.02612 | -0.0602 | -6.807
-2.5 | -0.1238 | 0.02486 | -0.0603 | -4.9799
-2 | -0.0653 | 0.02363 | -0.0617 | -2.7634
-1.5 | -0.0469 | 0.02219 | -0.0512 | -2.1136
-1 | 0.0573 | 0.0231 | -0.0552 | 2.4805
-0.5 | 0.138 | 0.02349 | -0.0631 | 5.8748
0 | 0.155 | 0.02372 | -0.0595 | 6.5346
0.5 | 0.1973 | 0.02435 | -0.0599 | 8.1027
1 | 0.2474 | 0.02524 | -0.0613 | 9.8019
1.5 | 0.3009 | 0.02623 | -0.0628 | 11.4716
2 | 0.3609 | 0.02722 | -0.0651 | 13.2586
2.5 | 0.4226 | 0.02816 | -0.0675 | 15.0071
3 | 0.4743 | 0.02915 | -0.0681 | 16.271
3.5 | 0.5297 | 0.03005 | -0.069 | 17.6273
4 | 0.5902 | 0.03075 | -0.0704 | 19.1935
5 | 0.71 | 0.03107 | -0.071 | 22.8516
5.5 | 0.8973 | 0.01729 | -0.0735 | 51.8971
6 | 0.8823 | 0.01936 | -0.0585 | 45.5733
6.5 | 0.8815 | 0.0234 | -0.0503 | 37.6709
7 | 0.907 | 0.02626 | -0.0459 | 34.5392
7.5 | 0.9751 | 0.03009 | -0.0473 | 32.4061
8 | 1.0507 | 0.03547 | -0.0497 | 29.6222
8.5 | 1.1016 | 0.04099 | -0.0483 | 26.8748
9 | 1.135 | 0.04838 | -0.0447 | 23.4601
9.5 | 1.1476 | 0.05863 | -0.0386 | 19.5736
11.5 | 0.9377 | 0.11629 | -0.037 | 8.0635
12 | 0.901 | 0.12957 | -0.0452 | 6.9538
12.5 | 0.8966 | 0.13992 | -0.0486 | 6.4079
13 | 0.9041 | 0.14933 | -0.0504 | 6.0544
13.5 | 0.8695 | 0.16034 | -0.0618 | 5.4229
14 | 0.8654 | 0.17021 | -0.0677 | 5.0843
14.5 | 0.8754 | 0.17884 | -0.0709 | 4.8949

## 11. Re 100k Mach 0.10 (1)
BIGFOIL.COM POLAR EXPORT
NACA65-411 a=0.8
NACA65-411 a=0.8 |  |  |  | Cl Max: | 0.963 | at alpha= | 9 | deg
JavaFoil+Calcfoil stall+Eppler ext transition |  |  |  | L/D Max: | 54.178 | at alpha= | 3.5 | deg
Re: | 100000 |  |  | Cd Min: | 0.01198 | at alpha= | -1 | deg
Mach: | 0.1 |  |  | Cl=0 at alpha= | -3.1383 | deg
|  |  |  | @ Cl=0.1, Cd= | 0.02333
|  |  |  | @ Cl=0.4, Cd= | 0.012413
|  |  |  | @ Cl=0.6, Cd= | 0.01311
alpha (deg) | Cl | Cd | Cm | Cl/Cd
-16.5 | -0.362 | 0.303 | -0.018 | -1.195
-16 | -0.383 | 0.26922 | -0.018 | -1.422
-15.5 | -0.404 | 0.25357 | -0.018 | -1.593
-15 | -0.425 | 0.23265 | -0.018 | -1.825
-14.5 | -0.445 | 0.21095 | -0.019 | -2.108
-14 | -0.464 | 0.1948 | -0.019 | -2.38
-13.5 | -0.481 | 0.17575 | -0.019 | -2.736
-13 | -0.496 | 0.15535 | -0.02 | -3.193
-12.5 | -0.506 | 0.14213 | -0.02 | -3.558
-12 | -0.51 | 0.13271 | -0.021 | -3.842
-11.5 | -0.511 | 0.11998 | -0.022 | -4.257
-11 | -0.508 | 0.11087 | -0.022 | -4.581
-10.5 | -0.501 | 0.09905 | -0.022 | -5.058
-10 | -0.49 | 0.09259 | -0.023 | -5.292
-9.5 | -0.475 | 0.08386 | -0.023 | -5.659
-9 | -0.455 | 0.07762 | -0.023 | -5.861
-8.5 | -0.431 | 0.0715 | -0.024 | -6.031
-8 | -0.404 | 0.06495 | -0.024 | -6.213
-7.5 | -0.372 | 0.06049 | -0.025 | -6.152
-7 | -0.337 | 0.05585 | -0.025 | -6.04
-6.5 | -0.3 | 0.05222 | -0.026 | -5.737
-6 | -0.259 | 0.04855 | -0.027 | -5.33
-5.5 | -0.216 | 0.04561 | -0.027 | -4.736
-5 | -0.172 | 0.04323 | -0.028 | -3.977
-4.5 | -0.127 | 0.04078 | -0.029 | -3.108
-4 | -0.081 | 0.03881 | -0.03 | -2.08
-3.5 | -0.034 | 0.03717 | -0.031 | -0.914
-3 | 0.013 | 0.03576 | -0.032 | 0.372
-2.5 | 0.061 | 0.03454 | -0.033 | 1.765
-2 | 0.135 | 0.01327 | -0.073 | 10.195
-1.5 | 0.195 | 0.01316 | -0.074 | 14.812
-1 | 0.255 | 0.01198 | -0.075 | 21.277
-0.5 | 0.314 | 0.01203 | -0.075 | 26.127
0 | 0.368 | 0.01233 | -0.076 | 29.851
0.5 | 0.426 | 0.01248 | -0.076 | 34.167
1 | 0.484 | 0.01268 | -0.077 | 38.196
1.5 | 0.542 | 0.01288 | -0.078 | 42.073
2 | 0.598 | 0.0131 | -0.078 | 45.616
2.5 | 0.654 | 0.01337 | -0.079 | 48.917
3 | 0.709 | 0.01368 | -0.079 | 51.832
3.5 | 0.763 | 0.01409 | -0.08 | 54.178
4 | 0.824 | 0.01804 | -0.081 | 45.671
4.5 | 0.876 | 0.0187 | -0.081 | 46.842
5 | 0.759 | 0.03932 | -0.038 | 19.3
5.5 | 0.796 | 0.04209 | -0.035 | 18.92
6 | 0.832 | 0.04509 | -0.034 | 18.446
6.5 | 0.864 | 0.04835 | -0.033 | 17.873
7 | 0.893 | 0.05178 | -0.033 | 17.242
7.5 | 0.917 | 0.05654 | -0.032 | 16.225
8 | 0.937 | 0.06156 | -0.031 | 15.228
8.5 | 0.953 | 0.06661 | -0.03 | 14.302
9 | 0.963 | 0.07274 | -0.03 | 13.238
9.5 | 0.963 | 0.07808 | -0.029 | 12.339
10 | 0.954 | 0.08599 | -0.028 | 11.1
10.5 | 0.939 | 0.09548 | -0.028 | 9.837
11 | 0.918 | 0.10215 | -0.028 | 8.985
11.5 | 0.891 | 0.11281 | -0.028 | 7.9
12 | 0.86 | 0.12282 | -0.027 | 7.002
12.5 | 0.825 | 0.13441 | -0.027 | 6.14
13 | 0.788 | 0.1498 | -0.027 | 5.259
13.5 | 0.749 | 0.16736 | -0.027 | 4.473
14 | 0.708 | 0.18452 | -0.027 | 3.839

## 12. Re 100k Mach 0.10 (2)
BIGFOIL.COM POLAR EXPORT
NACA65-411 a=0.8
NACA65-411 a=0.8 |  |  |  | Cl Max: | 1.144 | at alpha= | 9.5 | deg
XFOIL ncrit=9 |  |  |  | L/D Max: | 51.8581 | at alpha= | 5.5 | deg
Re: | 100000 |  |  | Cd Min: | 0.24468 | at alpha= | -20 | deg
Mach: | 0.1 |  |  | Cl=0 at alpha= | -1.2684 | deg
|  |  |  | @ Cl=0.1, Cd= | 0.02342
|  |  |  | @ Cl=0.4, Cd= | 0.027909
|  |  |  | @ Cl=0.6, Cd= | 0.031233
alpha (deg) | Cl | Cd | Cm | Cl/Cd
-20 | -0.629 | 0.24468 | 0.0136 | -2.5707
-19.5 | -0.6082 | 0.2337 | 0.0102 | -2.6025
-19 | -0.5849 | 0.22341 | 0.0083 | -2.6181
-18.5 | -0.5672 | 0.21697 | 0.0047 | -2.6142
-18 | -0.5503 | 0.21066 | 0.0009 | -2.6123
-17.5 | -0.5345 | 0.2047 | -0.0034 | -2.6111
-17 | -0.527 | 0.2022 | -0.0094 | -2.6063
-16.5 | -0.5265 | 0.20078 | -0.0153 | -2.6223
-16 | -0.4889 | 0.18441 | -0.0146 | -2.6512
-15.5 | -0.4722 | 0.17777 | -0.0174 | -2.6562
-15 | -0.4602 | 0.17183 | -0.0214 | -2.6782
-14.5 | -0.4646 | 0.16957 | -0.0278 | -2.7399
-14 | -0.4462 | 0.15929 | -0.0298 | -2.8012
-13.5 | -0.4222 | 0.15088 | -0.0303 | -2.7983
-13 | -0.4125 | 0.14451 | -0.0334 | -2.8545
-12.5 | -0.4219 | 0.14063 | -0.0402 | -3.0001
-12 | -0.3954 | 0.13075 | -0.0387 | -3.0241
-11.5 | -0.3916 | 0.1247 | -0.042 | -3.1403
-11 | -0.4149 | 0.1207 | -0.05 | -3.4374
-10.5 | -0.3798 | 0.11116 | -0.0451 | -3.4167
-10 | -0.3972 | 0.10631 | -0.0484 | -3.7362
-9.5 | -0.444 | 0.10323 | -0.05 | -4.3011
-9 | -0.4113 | 0.0959 | -0.0424 | -4.2888
-8.5 | -0.4552 | 0.09269 | -0.04 | -4.911
-8 | -0.5144 | 0.08925 | -0.0377 | -5.7636
-7.5 | -0.5744 | 0.08475 | -0.0396 | -6.7776
-7 | -0.5485 | 0.07817 | -0.0317 | -7.0168
-6.5 | -0.5666 | 0.07147 | -0.0317 | -7.9278
-6 | -0.5629 | 0.06531 | -0.0355 | -8.6189
-5.5 | -0.522 | 0.0573 | -0.0401 | -9.1099
-5 | -0.4788 | 0.05177 | -0.0424 | -9.2486
-4.5 | -0.3758 | 0.03681 | -0.0555 | -10.2092
-4 | -0.3111 | 0.03163 | -0.0568 | -9.8356
-3.5 | -0.2464 | 0.0284 | -0.0584 | -8.6761
-3 | -0.1767 | 0.0263 | -0.061 | -6.7186
-2.5 | -0.1238 | 0.02498 | -0.0608 | -4.956
-2 | -0.0672 | 0.02381 | -0.0618 | -2.8223
-1.5 | -0.0448 | 0.0223 | -0.0521 | -2.009
-1 | 0.0519 | 0.02318 | -0.0544 | 2.239
-0.5 | 0.1441 | 0.02364 | -0.0642 | 6.0956
0 | 0.1555 | 0.02383 | -0.0596 | 6.5254
0.5 | 0.1996 | 0.02445 | -0.0603 | 8.1636
1 | 0.2486 | 0.02533 | -0.0615 | 9.8144
1.5 | 0.3006 | 0.02633 | -0.0628 | 11.4166
2 | 0.3566 | 0.02736 | -0.0645 | 13.0336
2.5 | 0.427 | 0.02825 | -0.0681 | 15.115
3 | 0.479 | 0.02923 | -0.0687 | 16.3873
3.5 | 0.5349 | 0.03012 | -0.0696 | 17.759
4.5 | 0.6343 | 0.03182 | -0.069 | 19.934
5.5 | 0.8987 | 0.01733 | -0.0729 | 51.858
6 | 0.8796 | 0.01982 | -0.0575 | 44.3794
6.5 | 0.8813 | 0.02362 | -0.0495 | 37.3116
7 | 0.908 | 0.02655 | -0.0452 | 34.1996
7.5 | 0.9798 | 0.03049 | -0.0471 | 32.1351
8 | 1.0556 | 0.03603 | -0.0493 | 29.2978
8.5 | 1.1042 | 0.04165 | -0.0476 | 26.5114
9 | 1.135 | 0.04913 | -0.0437 | 23.102
9.5 | 1.144 | 0.0589 | -0.0374 | 19.4228
11.5 | 0.9151 | 0.11908 | -0.0413 | 7.6847
12 | 0.9145 | 0.12965 | -0.0432 | 7.0536
12.5 | 0.9052 | 0.14048 | -0.0475 | 6.4436
13 | 0.9089 | 0.1502 | -0.0501 | 6.0513
13.5 | 0.866 | 0.16158 | -0.0633 | 5.3596
14 | 0.8656 | 0.17117 | -0.0685 | 5.057
14.5 | 0.879 | 0.1797 | -0.0709 | 4.8915

## 13. Re 100k Mach 0.25 (1)
BIGFOIL.COM POLAR EXPORT
NACA65-411 a=0.8
NACA65-411 a=0.8 |  |  |  | Cl Max: | 0.937 | at alpha= | 8.5 | deg
JavaFoil+Calcfoil stall+Eppler ext transition |  |  |  | L/D Max: | 54.499 | at alpha= | 3.5 | deg
Re: | 100000 |  |  | Cd Min: | 0.01207 | at alpha= | -1 | deg
Mach: | 0.25 |  |  | Cl=0 at alpha= | -3.1429 | deg
|  |  |  | @ Cl=0.1, Cd= | 0.024366
|  |  |  | @ Cl=0.4, Cd= | 0.28167
|  |  |  | @ Cl=0.6, Cd= | 0.28167
alpha (deg) | Cl | Cd | Cm | Cl/Cd
-15 | -0.068 | 0.3353 | -0.022 | -0.202
-14.5 | -0.065 | 0.31406 | -0.021 | -0.206
-14 | -0.188 | 0.44501 | -0.02 | -0.423
-13.5 | -0.249 | 0.32127 | -0.021 | -0.775
-13 | -0.301 | 0.25684 | -0.021 | -1.172
-12.5 | -0.343 | 0.21631 | -0.021 | -1.584
-12 | -0.375 | 0.18008 | -0.021 | -2.082
-11.5 | -0.401 | 0.15337 | -0.021 | -2.617
-11 | -0.422 | 0.1346 | -0.021 | -3.132
-10.5 | -0.435 | 0.11958 | -0.022 | -3.639
-10 | -0.442 | 0.10166 | -0.023 | -4.345
-9.5 | -0.441 | 0.09217 | -0.023 | -4.784
-9 | -0.433 | 0.08507 | -0.024 | -5.092
-8.5 | -0.419 | 0.07681 | -0.024 | -5.449
-8 | -0.398 | 0.0691 | -0.025 | -5.754
-7.5 | -0.371 | 0.06288 | -0.025 | -5.899
-7 | -0.339 | 0.05816 | -0.026 | -5.834
-6.5 | -0.303 | 0.05408 | -0.026 | -5.609
-6 | -0.263 | 0.04989 | -0.027 | -5.274
-5.5 | -0.22 | 0.04662 | -0.028 | -4.725
-5 | -0.176 | 0.04397 | -0.028 | -3.996
-4.5 | -0.13 | 0.04128 | -0.029 | -3.144
-4 | -0.083 | 0.0392 | -0.031 | -2.111
-3.5 | -0.035 | 0.03743 | -0.032 | -0.931
-3 | 0.014 | 0.03594 | -0.033 | 0.38
-2.5 | 0.063 | 0.03478 | -0.034 | 1.801
-2 | 0.139 | 0.01339 | -0.075 | 10.38
-1.5 | 0.2 | 0.01333 | -0.076 | 15.025
-1 | 0.262 | 0.01207 | -0.077 | 21.69
-0.5 | 0.323 | 0.01218 | -0.077 | 26.522
0 | 0.378 | 0.01247 | -0.078 | 30.294
0.5 | 0.438 | 0.01264 | -0.078 | 34.627
1 | 0.497 | 0.01285 | -0.079 | 38.673
1.5 | 0.556 | 0.01309 | -0.08 | 42.49
2 | 0.613 | 0.01334 | -0.08 | 45.995
2.5 | 0.671 | 0.01362 | -0.081 | 49.248
3 | 0.727 | 0.01397 | -0.081 | 52.056
3.5 | 0.783 | 0.01436 | -0.082 | 54.499
4 | 0.844 | 0.01852 | -0.083 | 45.596
4.5 | 0.897 | 0.01921 | -0.084 | 46.711
5 | 0.777 | 0.03958 | -0.038 | 19.635
5.5 | 0.814 | 0.04265 | -0.036 | 19.088
6 | 0.848 | 0.04598 | -0.035 | 18.446
6.5 | 0.878 | 0.04923 | -0.033 | 17.829
7 | 0.902 | 0.05366 | -0.033 | 16.816
7.5 | 0.921 | 0.05814 | -0.032 | 15.84
8 | 0.933 | 0.06457 | -0.031 | 14.443
8.5 | 0.937 | 0.07068 | -0.029 | 13.253
9 | 0.933 | 0.0788 | -0.029 | 11.84
9.5 | 0.914 | 0.08777 | -0.029 | 10.411
10 | 0.879 | 0.09692 | -0.028 | 9.071
10.5 | 0.833 | 0.1134 | -0.027 | 7.347
11 | 0.776 | 0.12612 | -0.026 | 6.156
11.5 | 0.71 | 0.14161 | -0.027 | 5.017
12 | 0.636 | 0.16576 | -0.027 | 3.839
12.5 | 0.556 | 0.19947 | -0.027 | 2.786
13 | 0.47 | 0.22099 | -0.027 | 2.126
13.5 | 0.378 | 0.28167 | -0.028 | 1.342

## 14. Re 100k Mach 0.25 (2)
BIGFOIL.COM POLAR EXPORT
NACA65-411 a=0.8
NACA65-411 a=0.8 |  |  |  | Cl Max: | 1.1295 | at alpha= | 9.5 | deg
XFOIL ncrit=9 |  |  |  | L/D Max: | 52.9545 | at alpha= | 5.5 | deg
Re: | 100000 |  |  | Cd Min: | 0.25232 | at alpha= | -20 | deg
Mach: | 0.25 |  |  | Cl=0 at alpha= | -0.9016 | deg
|  |  |  | @ Cl=0.1, Cd= | 0.023949
|  |  |  | @ Cl=0.4, Cd= | 0.028768
|  |  |  | @ Cl=0.6, Cd= | 0.031875
alpha (deg) | Cl | Cd | Cm | Cl/Cd
-20 | -0.6428 | 0.25232 | 0.0135 | -2.5476
-19.5 | -0.6106 | 0.23373 | 0.0125 | -2.6124
-19 | -0.5911 | 0.22652 | 0.0091 | -2.6095
-18.5 | -0.5728 | 0.22002 | 0.0051 | -2.6034
-18 | -0.5551 | 0.21363 | 0.0009 | -2.5984
-17.5 | -0.5411 | 0.20908 | -0.0044 | -2.588
-17 | -0.5367 | 0.20811 | -0.0107 | -2.5789
-16.5 | -0.5114 | 0.19541 | -0.0129 | -2.6171
-16 | -0.4879 | 0.18658 | -0.0146 | -2.615
-15.5 | -0.4719 | 0.18009 | -0.0181 | -2.6204
-15 | -0.4654 | 0.17616 | -0.0236 | -2.6419
-14.5 | -0.4702 | 0.17417 | -0.03 | -2.6997
-14 | -0.4314 | 0.15961 | -0.0286 | -2.7028
-13.5 | -0.4166 | 0.15288 | -0.0312 | -2.725
-13 | -0.4144 | 0.14795 | -0.036 | -2.8009
-12.5 | -0.4262 | 0.14476 | -0.0431 | -2.9442
-12 | -0.3866 | 0.13286 | -0.0396 | -2.9098
-11.5 | -0.3994 | 0.12884 | -0.046 | -3.1
-11 | -0.3776 | 0.1196 | -0.045 | -3.1572
-10.5 | -0.3727 | 0.11371 | -0.0461 | -3.2776
-10 | -0.4113 | 0.11093 | -0.0512 | -3.7077
-9.5 | -0.3818 | 0.10281 | -0.0448 | -3.7136
-9 | -0.4198 | 0.09983 | -0.0438 | -4.2051
-8.5 | -0.4268 | 0.09448 | -0.0391 | -4.5174
-8 | -0.457 | 0.09115 | -0.0353 | -5.0137
-7.5 | -0.5156 | 0.08797 | -0.0328 | -5.8611
-7 | -0.5234 | 0.08291 | -0.0272 | -6.3129
-6.5 | -0.5727 | 0.0766 | -0.0329 | -7.4765
-5.5 | -0.515 | 0.06134 | -0.0387 | -8.3958
-4.5 | -0.3899 | 0.03876 | -0.0576 | -10.0593
-4 | -0.3149 | 0.03327 | -0.0604 | -9.465
-3.5 | -0.2522 | 0.02959 | -0.0614 | -8.5231
-3 | -0.189 | 0.02747 | -0.0624 | -6.8802
-2.5 | -0.1187 | 0.02572 | -0.0648 | -4.6151
-2 | -0.0685 | 0.02462 | -0.0642 | -2.7823
-1.5 | -0.045 | 0.02266 | -0.056 | -1.9859
-1 | -0.0319 | 0.02303 | -0.0433 | -1.3851
-0.5 | 0.1302 | 0.02416 | -0.0626 | 5.3891
0 | 0.1404 | 0.02431 | -0.0578 | 5.7754
0.5 | 0.1878 | 0.02498 | -0.0589 | 7.518
1 | 0.2551 | 0.02587 | -0.0628 | 9.8608
1.5 | 0.3095 | 0.02684 | -0.0644 | 11.5313
2 | 0.3599 | 0.02792 | -0.0651 | 12.8904
2.5 | 0.4124 | 0.02903 | -0.0659 | 14.206
3.5 | 0.5253 | 0.03108 | -0.0678 | 16.9015
4 | 0.5883 | 0.03185 | -0.0691 | 18.471
4.5 | 0.6628 | 0.03201 | -0.0713 | 20.706
5 | 0.8289 | 0.0227 | -0.0753 | 36.5154
5.5 | 0.9087 | 0.01716 | -0.069 | 52.9545
6 | 0.8713 | 0.02151 | -0.0528 | 40.5067
6.5 | 0.8809 | 0.02485 | -0.0458 | 35.4487
7 | 0.9181 | 0.02828 | -0.0426 | 32.4646
7.5 | 1.0165 | 0.03382 | -0.0476 | 30.0562
8 | 1.0763 | 0.03902 | -0.0465 | 27.5833
8.5 | 1.1122 | 0.04514 | -0.043 | 24.6389
9 | 1.1273 | 0.05249 | -0.0378 | 21.4765
9.5 | 1.1295 | 0.06116 | -0.0328 | 18.468
10 | 1.0894 | 0.06848 | -0.0241 | 15.9083
10.5 | 1.0428 | 0.07827 | -0.0203 | 13.3231
11.5 | 0.8572 | 0.12896 | -0.053 | 6.647
12 | 0.8673 | 0.13756 | -0.0541 | 6.3049
12.5 | 0.7408 | 0.14236 | -0.0467 | 5.2037
13.5 | 0.701 | 0.15503 | -0.0563 | 4.5217
14 | 0.6904 | 0.16203 | -0.0611 | 4.2609
14.5 | 0.715 | 0.17068 | -0.0614 | 4.1891

## 15. Re 100k Mach 0.50 (1)
BIGFOIL.COM POLAR EXPORT
NACA65-411 a=0.8
NACA65-411 a=0.8 |  |  |  | Cl Max: | 1.217 | at alpha= | 20 | deg
JavaFoil+Calcfoil stall+Eppler ext transition |  |  |  | L/D Max: | 52.508 | at alpha= | 3 | deg
Re: | 100000 |  |  | Cd Min: | 0.01272 | at alpha= | -1 | deg
Mach: | 0.5 |  |  | Cl=0 at alpha= | -3.1389 | deg
|  |  |  | @ Cl=0.1, Cd= | 0.035064
|  |  |  | @ Cl=0.4, Cd= | 0.013112
|  |  |  | @ Cl=0.6, Cd= | 0.013939
alpha (deg) | Cl | Cd | Cm | Cl/Cd
-20 | -0.909 | 0.32257 | -0.032 | -2.818
-19.5 | -0.883 | 0.31357 | -0.032 | -2.815
-19 | -0.856 | 0.30564 | -0.033 | -2.802
-18.5 | -0.83 | 0.31144 | -0.033 | -2.665
-18 | -0.804 | 0.30773 | -0.033 | -2.612
-17.5 | -0.775 | 0.28976 | -0.032 | -2.675
-17 | -0.749 | 0.28324 | -0.032 | -2.643
-16.5 | -0.722 | 0.27049 | -0.032 | -2.67
-16 | -0.695 | 0.27334 | -0.033 | -2.544
-15.5 | -0.669 | 0.24896 | -0.033 | -2.687
-15 | -0.642 | 0.26633 | -0.033 | -2.411
-14.5 | -0.614 | 0.22914 | -0.032 | -2.68
-14 | -0.587 | 0.22149 | -0.031 | -2.651
-13.5 | -0.56 | 0.21667 | -0.032 | -2.587
-13 | -0.534 | 0.21456 | -0.032 | -2.487
-12.5 | -0.507 | 0.21054 | -0.032 | -2.407
-12 | -0.48 | 0.22282 | -0.032 | -2.154
-11.5 | -0.452 | 0.19774 | -0.03 | -2.287
-11 | -0.425 | 0.18857 | -0.03 | -2.255
-10.5 | -0.398 | 0.18285 | -0.03 | -2.178
-10 | -0.371 | 0.18009 | -0.03 | -2.062
-9.5 | -0.344 | 0.16279 | -0.031 | -2.115
-9 | -0.317 | 0.15963 | -0.031 | -1.988
-8.5 | -0.29 | 0.16202 | -0.031 | -1.791
-8 | -0.263 | 0.15613 | -0.028 | -1.683
-7.5 | -0.236 | 0.15519 | -0.028 | -1.519
-7 | -0.209 | 0.1425 | -0.029 | -1.465
-6.5 | -0.182 | 0.14051 | -0.029 | -1.294
-6 | -0.254 | 0.06658 | -0.029 | -3.811
-5.5 | -0.227 | 0.05454 | -0.029 | -4.168
-5 | -0.187 | 0.04846 | -0.03 | -3.869
-4.5 | -0.141 | 0.04431 | -0.031 | -3.183
-4 | -0.091 | 0.0412 | -0.032 | -2.207
-3.5 | -0.039 | 0.03889 | -0.034 | -0.992
-3 | 0.015 | 0.03696 | -0.036 | 0.411
-2.5 | 0.07 | 0.03567 | -0.037 | 1.956
-2 | 0.125 | 0.03456 | -0.039 | 3.612
-1.5 | 0.224 | 0.01387 | -0.085 | 16.124
-1 | 0.293 | 0.01272 | -0.085 | 23.007
-0.5 | 0.361 | 0.0128 | -0.086 | 28.204
0 | 0.421 | 0.01328 | -0.087 | 31.664
0.5 | 0.487 | 0.01344 | -0.087 | 36.222
1 | 0.553 | 0.01374 | -0.088 | 40.251
1.5 | 0.619 | 0.01402 | -0.088 | 44.118
2 | 0.682 | 0.01446 | -0.089 | 47.149
2.5 | 0.745 | 0.01484 | -0.09 | 50.215
3 | 0.806 | 0.01536 | -0.09 | 52.508
3.5 | 0.874 | 0.01984 | -0.092 | 44.061
4 | 0.931 | 0.02081 | -0.092 | 44.753
4.5 | 0.81 | 0.03895 | -0.041 | 20.793
5 | 0.848 | 0.04243 | -0.038 | 19.986
5.5 | 0.873 | 0.04645 | -0.037 | 18.785
6 | 0.876 | 0.05277 | -0.035 | 16.593
6.5 | 0.828 | 0.06169 | -0.032 | 13.421
7 | 0.542 | 0.10832 | -0.032 | 5.002
7.5 | 0.569 | 0.13771 | -0.037 | 4.129
8 | 0.595 | 0.14101 | -0.037 | 4.218
8.5 | 0.621 | 0.14633 | -0.037 | 4.243
9 | 0.647 | 0.15278 | -0.039 | 4.235
9.5 | 0.674 | 0.16419 | -0.043 | 4.104
10 | 0.7 | 0.1678 | -0.043 | 4.171
10.5 | 0.726 | 0.19099 | -0.043 | 3.799
11 | 0.751 | 0.19911 | -0.043 | 3.774
11.5 | 0.779 | 0.21602 | -0.048 | 3.604
12 | 0.804 | 0.21906 | -0.048 | 3.671
12.5 | 0.83 | 0.22252 | -0.049 | 3.729
13 | 0.855 | 0.22832 | -0.049 | 3.747
13.5 | 0.883 | 0.23919 | -0.053 | 3.692
14 | 0.908 | 0.24359 | -0.054 | 3.729
14.5 | 0.934 | 0.25281 | -0.054 | 3.694
15 | 0.959 | 0.27607 | -0.055 | 3.475
15.5 | 0.987 | 0.27646 | -0.058 | 3.569
16 | 1.012 | 0.29165 | -0.058 | 3.469
16.5 | 1.037 | 0.29927 | -0.059 | 3.465
17 | 1.062 | 0.29839 | -0.06 | 3.56
17.5 | 1.09 | 0.3223 | -0.063 | 3.382
18 | 1.115 | 0.33235 | -0.063 | 3.354
18.5 | 1.139 | 0.33164 | -0.063 | 3.436
19 | 1.164 | 0.34901 | -0.064 | 3.336
19.5 | 1.193 | 0.36993 | -0.067 | 3.224
20 | 1.217 | 0.36661 | -0.067 | 3.32

## 16. Re 100k Mach 0.50 (2)
BIGFOIL.COM POLAR EXPORT
NACA65-411 a=0.8
NACA65-411 a=0.8 |  |  |  | Cl Max: | 1.1359 | at alpha= | 20 | deg
XFOIL ncrit=9 |  |  |  | L/D Max: | 41.4998 | at alpha= | 5.5 | deg
Re: | 100000 |  |  | Cd Min: | 0.30089 | at alpha= | 20 | deg
Mach: | 0.5 |  |  | Cl=0 at alpha= | -0.49452 | deg
|  |  |  | @ Cl=0.1, Cd= | 0.02648
|  |  |  | @ Cl=0.4, Cd= | 0.03153
|  |  |  | @ Cl=0.6, Cd= | 0.035571
alpha (deg) | Cl | Cd | Cm | Cl/Cd
-20 | -0.6724 | 0.25898 | 0.0216 | -2.5963
-19.5 | -0.6494 | 0.25122 | 0.0164 | -2.585
-19 | -0.6273 | 0.2439 | 0.011 | -2.572
-18.5 | -0.6088 | 0.2395 | 0.0045 | -2.542
-18 | -0.5972 | 0.23846 | -0.0024 | -2.5044
-17.5 | -0.564 | 0.22153 | -0.0045 | -2.5459
-17 | -0.5398 | 0.21267 | -0.0081 | -2.5382
-16.5 | -0.5184 | 0.20522 | -0.0125 | -2.5261
-16 | -0.5038 | 0.20095 | -0.0187 | -2.5071
-15.5 | -0.5027 | 0.201 | -0.0255 | -2.501
-15 | -0.4596 | 0.18296 | -0.0255 | -2.512
-14.5 | -0.4395 | 0.17548 | -0.029 | -2.5046
-14 | -0.4282 | 0.17044 | -0.0342 | -2.5123
-13.5 | -0.4346 | 0.16938 | -0.0408 | -2.5658
-13 | -0.3897 | 0.15407 | -0.0393 | -2.5294
-12.5 | -0.3896 | 0.15044 | -0.0444 | -2.5897
-12 | -0.3678 | 0.14082 | -0.0454 | -2.6118
-11.5 | -0.356 | 0.13438 | -0.0469 | -2.6492
-11 | -0.3823 | 0.13332 | -0.0522 | -2.8675
-10.5 | -0.3486 | 0.12267 | -0.0474 | -2.8418
-10 | -0.3806 | 0.12118 | -0.0486 | -3.1408
-9.5 | -0.363 | 0.11353 | -0.0432 | -3.1974
-9 | -0.3899 | 0.11007 | -0.0418 | -3.5423
-8.5 | -0.3997 | 0.10602 | -0.038 | -3.77
-8 | -0.4064 | 0.10077 | -0.0338 | -4.0329
-7.5 | -0.4704 | 0.1 | -0.0329 | -4.704
-7 | -0.4634 | 0.09378 | -0.0272 | -4.9414
-6.5 | -0.4748 | 0.08893 | -0.0221 | -5.339
-6 | -0.4768 | 0.08186 | -0.0294 | -5.8246
-5.5 | -0.4545 | 0.07454 | -0.034 | -6.0974
-5 | -0.4397 | 0.06858 | -0.0353 | -6.4115
-4.5 | -0.403 | 0.04834 | -0.0679 | -8.3368
-4 | -0.3568 | 0.04084 | -0.0694 | -8.7365
-3.5 | -0.2934 | 0.03573 | -0.0709 | -8.2116
-3 | -0.2147 | 0.03229 | -0.0733 | -6.6491
-2.5 | -0.157 | 0.02954 | -0.072 | -5.3148
-2 | -0.0946 | 0.02802 | -0.0712 | -3.3762
-1.5 | -0.0238 | 0.02681 | -0.0725 | -0.88773
-1 | -0.0076 | 0.02532 | -0.0613 | -0.30016
-0.5 | -0.002 | 0.02563 | -0.0455 | -0.078034
0 | 0.1804 | 0.02715 | -0.0669 | 6.6446
0.5 | 0.1885 | 0.02736 | -0.0607 | 6.8896
1 | 0.2341 | 0.02817 | -0.0608 | 8.3103
1.5 | 0.2914 | 0.0293 | -0.0625 | 9.9454
2 | 0.3516 | 0.03054 | -0.0641 | 11.5128
2.5 | 0.4137 | 0.03181 | -0.0656 | 13.0053
3 | 0.4783 | 0.03306 | -0.0671 | 14.4676
3.5 | 0.5491 | 0.03416 | -0.0687 | 16.0744
4 | 0.595 | 0.03556 | -0.0671 | 16.7323
4.5 | 0.6828 | 0.03576 | -0.069 | 19.094
5.5 | 0.891 | 0.02147 | -0.0506 | 41.4998
6 | 0.8634 | 0.02706 | -0.0408 | 31.9069
6.5 | 0.8874 | 0.03057 | -0.0348 | 29.0285
7 | 0.9695 | 0.03444 | -0.0328 | 28.1504
7.5 | 1.0431 | 0.04063 | -0.0312 | 25.6731
8 | 1.0652 | 0.04745 | -0.027 | 22.4489
8.5 | 1.0557 | 0.05473 | -0.0218 | 19.2892
9 | 1.0328 | 0.06266 | -0.0182 | 16.4826
9.5 | 1.0016 | 0.07165 | -0.0173 | 13.9791
10 | 0.9529 | 0.08316 | -0.0216 | 11.4586
10.5 | 0.9056 | 0.099 | -0.0319 | 9.1475
11 | 0.8797 | 0.11637 | -0.0436 | 7.5595
11.5 | 0.8803 | 0.12908 | -0.0493 | 6.8198
12 | 0.8836 | 0.14397 | -0.0567 | 6.1374
12.5 | 0.8727 | 0.16531 | -0.0733 | 5.2792
13 | 0.8851 | 0.17464 | -0.0774 | 5.0681
13.5 | 0.8901 | 0.18369 | -0.0834 | 4.8457
14 | 0.9098 | 0.1938 | -0.0872 | 4.6945
14.5 | 0.9347 | 0.20376 | -0.09 | 4.5873
15 | 0.9368 | 0.21113 | -0.0981 | 4.4371
15.5 | 0.9575 | 0.22072 | -0.1022 | 4.3381
16 | 0.9781 | 0.22952 | -0.1068 | 4.2615
16.5 | 0.9957 | 0.23915 | -0.1124 | 4.1635
17 | 1.0129 | 0.24714 | -0.1185 | 4.0985
17.5 | 1.0483 | 0.26264 | -0.1194 | 3.9914
18 | 1.0518 | 0.26508 | -0.1299 | 3.9679
18.5 | 1.0799 | 0.27631 | -0.1324 | 3.9083
19 | 1.0984 | 0.28576 | -0.1386 | 3.8438
19.5 | 1.1137 | 0.29184 | -0.1467 | 3.8161
20 | 1.1359 | 0.30089 | -0.1519 | 3.7751

## 17. Re 250k Mach 0.00 (1)
BIGFOIL.COM POLAR EXPORT
NACA65-411 a=0.8
NACA65-411 a=0.8 |  |  |  | Cl Max: | 0.972 | at alpha= | 5.5 | deg
JavaFoil+Calcfoil stall+Eppler ext transition |  |  |  | L/D Max: | 80.333 | at alpha= | 3.5 | deg
Re: | 250000 |  |  | Cd Min: | 0.00804 | at alpha= | -1 | deg
Mach: | 0 |  |  | Cl=0 at alpha= | -3.1383 | deg
|  |  |  | @ Cl=0.1, Cd= | 0.010103
|  |  |  | @ Cl=0.4, Cd= | 0.0087
|  |  |  | @ Cl=0.6, Cd= | 0.0090132
alpha (deg) | Cl | Cd | Cm | Cl/Cd
-17 | -0.386 | 0.23883 | -0.018 | -1.618
-16.5 | -0.405 | 0.21824 | -0.019 | -1.854
-16 | -0.423 | 0.20146 | -0.019 | -2.1
-15.5 | -0.441 | 0.18208 | -0.019 | -2.424
-15 | -0.459 | 0.16918 | -0.019 | -2.714
-14.5 | -0.476 | 0.1595 | -0.02 | -2.985
-14 | -0.492 | 0.14738 | -0.021 | -3.337
-13.5 | -0.506 | 0.13367 | -0.021 | -3.784
-13 | -0.518 | 0.12307 | -0.021 | -4.205
-12.5 | -0.524 | 0.113 | -0.022 | -4.636
-12 | -0.525 | 0.1083 | -0.022 | -4.85
-11.5 | -0.523 | 0.09876 | -0.023 | -5.298
-11 | -0.518 | 0.08988 | -0.023 | -5.76
-10.5 | -0.509 | 0.08466 | -0.023 | -6.007
-10 | -0.496 | 0.07745 | -0.024 | -6.398
-9.5 | -0.478 | 0.0716 | -0.024 | -6.682
-9 | -0.457 | 0.06636 | -0.024 | -6.892
-8.5 | -0.433 | 0.06191 | -0.025 | -6.986
-8 | -0.404 | 0.05713 | -0.025 | -7.071
-7.5 | -0.372 | 0.05343 | -0.026 | -6.961
-7 | -0.337 | 0.04959 | -0.026 | -6.791
-6.5 | -0.299 | 0.04654 | -0.027 | -6.422
-6 | -0.258 | 0.04369 | -0.027 | -5.905
-5.5 | -0.215 | 0.04125 | -0.028 | -5.218
-5 | -0.171 | 0.03902 | -0.029 | -4.389
-4.5 | -0.126 | 0.03693 | -0.031 | -3.42
-4 | -0.08 | 0.03514 | -0.032 | -2.289
-3.5 | -0.034 | 0.03365 | -0.033 | -1.006
-3 | 0.013 | 0.03217 | -0.033 | 0.412
-2.5 | 0.075 | 0.01017 | -0.073 | 7.412
-2 | 0.135 | 0.01001 | -0.074 | 13.447
-1.5 | 0.194 | 0.00994 | -0.075 | 19.519
-1 | 0.254 | 0.00804 | -0.075 | 31.557
-0.5 | 0.313 | 0.00868 | -0.076 | 36.069
0 | 0.371 | 0.00878 | -0.076 | 42.239
0.5 | 0.429 | 0.00862 | -0.077 | 49.793
1 | 0.488 | 0.00874 | -0.078 | 55.802
1.5 | 0.546 | 0.00889 | -0.078 | 61.458
2 | 0.603 | 0.00902 | -0.079 | 66.783
2.5 | 0.66 | 0.0092 | -0.079 | 71.704
3 | 0.715 | 0.00935 | -0.08 | 76.462
3.5 | 0.77 | 0.00959 | -0.08 | 80.333
4 | 0.823 | 0.01475 | -0.081 | 55.795
4.5 | 0.875 | 0.01534 | -0.081 | 57.074
5 | 0.926 | 0.01593 | -0.082 | 58.111
5.5 | 0.972 | 0.01661 | -0.082 | 58.519
6 | 0.83 | 0.04145 | -0.037 | 20.018
6.5 | 0.862 | 0.04428 | -0.035 | 19.46
7 | 0.891 | 0.04734 | -0.035 | 18.831
7.5 | 0.917 | 0.05083 | -0.034 | 18.03
8 | 0.938 | 0.0545 | -0.033 | 17.202
8.5 | 0.954 | 0.05918 | -0.033 | 16.125
9 | 0.966 | 0.06337 | -0.032 | 15.249
9.5 | 0.969 | 0.06775 | -0.032 | 14.305
10 | 0.963 | 0.07429 | -0.029 | 12.964
10.5 | 0.952 | 0.0807 | -0.03 | 11.791

## 18. Re 250k Mach 0.00 (2)
BIGFOIL.COM POLAR EXPORT
NACA65-411 a=0.8
NACA65-411 a=0.8 |  |  |  | Cl Max: | 1.1734 | at alpha= | 9.5 | deg
XFOIL ncrit=9 |  |  |  | L/D Max: | 86.7748 | at alpha= | 5 | deg
Re: | 250000 |  |  | Cd Min: | 0.04411 | at alpha= | 9.5 | deg
Mach: | 0 |  |  | Cl=0 at alpha= | -99 | deg
|  |  |  | @ Cl=0.1, Cd= | 0.01118
|  |  |  | @ Cl=0.4, Cd= | 0.011015
|  |  |  | @ Cl=0.6, Cd= | 0.010704
alpha (deg) | Cl | Cd | Cm | Cl/Cd
0 | 0.333 | 0.01118 | -0.0801 | 29.7853
0.5 | 0.3872 | 0.01105 | -0.0798 | 35.0407
1 | 0.4415 | 0.0109 | -0.0795 | 40.5046
1.5 | 0.4923 | 0.01087 | -0.0786 | 45.2898
2 | 0.5447 | 0.01077 | -0.0778 | 50.5757
2.5 | 0.6031 | 0.0107 | -0.0783 | 56.3645
3 | 0.6813 | 0.01063 | -0.0833 | 64.0922
3.5 | 0.7409 | 0.0104 | -0.0843 | 71.2404
4 | 0.7905 | 0.00971 | -0.0818 | 81.4109
4.5 | 0.8409 | 0.00974 | -0.0806 | 86.3347
5 | 0.8825 | 0.01017 | -0.0775 | 86.7748
5.5 | 0.8647 | 0.01479 | -0.0663 | 58.4652
6 | 0.8864 | 0.0172 | -0.0611 | 51.5349
6.5 | 0.9157 | 0.01877 | -0.057 | 48.7853
7 | 0.9402 | 0.02103 | -0.0524 | 44.7076
7.5 | 0.9781 | 0.02323 | -0.0499 | 42.105
8.5 | 1.0993 | 0.031 | -0.0521 | 35.4613
9 | 1.144 | 0.035 | -0.0507 | 32.6857
9.5 | 1.1734 | 0.04411 | -0.0467 | 26.6017

## 19. Re 250k Mach 0.10 (1)
BIGFOIL.COM POLAR EXPORT
NACA65-411 a=0.8
NACA65-411 a=0.8 |  |  |  | Cl Max: | 0.976 | at alpha= | 5.5 | deg
JavaFoil+Calcfoil stall+Eppler ext transition |  |  |  | L/D Max: | 80.361 | at alpha= | 3.5 | deg
Re: | 250000 |  |  | Cd Min: | 0.00772 | at alpha= | -1 | deg
Mach: | 0.1 |  |  | Cl=0 at alpha= | -3.1383 | deg
|  |  |  | @ Cl=0.1, Cd= | 0.010157
|  |  |  | @ Cl=0.4, Cd= | 0.0087297
|  |  |  | @ Cl=0.6, Cd= | 0.0090253
alpha (deg) | Cl | Cd | Cm | Cl/Cd
-16.5 | -0.362 | 0.23066 | -0.019 | -1.57
-16 | -0.383 | 0.20896 | -0.019 | -1.833
-15.5 | -0.404 | 0.19922 | -0.019 | -2.028
-15 | -0.425 | 0.18241 | -0.019 | -2.328
-14.5 | -0.445 | 0.16657 | -0.02 | -2.67
-14 | -0.464 | 0.15271 | -0.02 | -3.037
-13.5 | -0.481 | 0.14206 | -0.02 | -3.386
-13 | -0.496 | 0.12912 | -0.021 | -3.844
-12.5 | -0.506 | 0.11774 | -0.021 | -4.296
-12 | -0.51 | 0.10699 | -0.022 | -4.767
-11.5 | -0.511 | 0.0975 | -0.023 | -5.24
-11 | -0.508 | 0.09055 | -0.023 | -5.609
-10.5 | -0.501 | 0.08459 | -0.024 | -5.924
-10 | -0.49 | 0.07804 | -0.024 | -6.279
-9.5 | -0.475 | 0.0739 | -0.024 | -6.424
-9 | -0.455 | 0.06767 | -0.024 | -6.724
-8.5 | -0.431 | 0.06238 | -0.025 | -6.914
-8 | -0.404 | 0.05729 | -0.025 | -7.045
-7.5 | -0.372 | 0.05342 | -0.026 | -6.967
-7 | -0.337 | 0.04996 | -0.026 | -6.752
-6.5 | -0.3 | 0.04685 | -0.027 | -6.397
-6 | -0.259 | 0.04391 | -0.028 | -5.895
-5.5 | -0.216 | 0.04125 | -0.028 | -5.238
-5 | -0.172 | 0.03899 | -0.029 | -4.411
-4.5 | -0.127 | 0.03697 | -0.031 | -3.431
-4 | -0.081 | 0.03515 | -0.032 | -2.299
-3.5 | -0.034 | 0.03366 | -0.033 | -1.01
-3 | 0.013 | 0.03222 | -0.034 | 0.413
-2.5 | 0.076 | 0.01021 | -0.074 | 7.422
-2 | 0.135 | 0.01008 | -0.074 | 13.429
-1.5 | 0.195 | 0.00993 | -0.075 | 19.631
-1 | 0.255 | 0.00772 | -0.076 | 33.041
-0.5 | 0.314 | 0.00872 | -0.076 | 36.085
0 | 0.373 | 0.00878 | -0.077 | 42.415
0.5 | 0.432 | 0.00867 | -0.077 | 49.782
1 | 0.49 | 0.00876 | -0.078 | 55.957
1.5 | 0.549 | 0.0089 | -0.079 | 61.697
2 | 0.606 | 0.00904 | -0.079 | 66.983
2.5 | 0.663 | 0.00922 | -0.08 | 71.902
3 | 0.719 | 0.00937 | -0.08 | 76.652
3.5 | 0.774 | 0.00963 | -0.081 | 80.361
4 | 0.827 | 0.01481 | -0.081 | 55.857
4.5 | 0.879 | 0.0154 | -0.082 | 57.095
5 | 0.93 | 0.01602 | -0.082 | 58.054
5.5 | 0.976 | 0.01672 | -0.083 | 58.377
6 | 0.833 | 0.04137 | -0.037 | 20.134
6.5 | 0.865 | 0.04415 | -0.037 | 19.601
7 | 0.893 | 0.04739 | -0.035 | 18.852
7.5 | 0.918 | 0.05081 | -0.034 | 18.066
8 | 0.938 | 0.05519 | -0.034 | 16.997
8.5 | 0.953 | 0.05927 | -0.032 | 16.079
9 | 0.963 | 0.06465 | -0.032 | 14.901
9.5 | 0.964 | 0.06819 | -0.031 | 14.134
10 | 0.955 | 0.07542 | -0.029 | 12.658
10.5 | 0.939 | 0.08175 | -0.029 | 11.491

## 20. Re 250k Mach 0.10 (2)
BIGFOIL.COM POLAR EXPORT
NACA65-411 a=0.8
NACA65-411 a=0.8 |  |  |  | Cl Max: | 1.171 | at alpha= | 9.5 | deg
XFOIL ncrit=9 |  |  |  | L/D Max: | 86.4008 | at alpha= | 4.5 | deg
Re: | 250000 |  |  | Cd Min: | 0.23486 | at alpha= | -20 | deg
Mach: | 0.1 |  |  | Cl=0 at alpha= | -3.4535 | deg
|  |  |  | @ Cl=0.1, Cd= | 0.011771
|  |  |  | @ Cl=0.4, Cd= | 0.011071
|  |  |  | @ Cl=0.6, Cd= | 0.010743
alpha (deg) | Cl | Cd | Cm | Cl/Cd
-20 | -0.6197 | 0.23486 | 0.0183 | -2.6386
-19.5 | -0.602 | 0.22856 | 0.0142 | -2.6339
-19 | -0.5847 | 0.22209 | 0.0101 | -2.6327
-18.5 | -0.5675 | 0.2156 | 0.006 | -2.6322
-18 | -0.5518 | 0.20957 | 0.001 | -2.633
-17.5 | -0.5438 | 0.20509 | -0.0051 | -2.6515
-17 | -0.5209 | 0.19484 | -0.0068 | -2.6735
-16.5 | -0.5028 | 0.18823 | -0.0095 | -2.6712
-16 | -0.487 | 0.18157 | -0.013 | -2.6822
-15.5 | -0.4719 | 0.17474 | -0.0167 | -2.7006
-15 | -0.4598 | 0.1682 | -0.0213 | -2.7337
-14.5 | -0.4563 | 0.16258 | -0.0272 | -2.8066
-14 | -0.4467 | 0.15539 | -0.0317 | -2.8747
-13.5 | -0.4263 | 0.14552 | -0.0317 | -2.9295
-13 | -0.411 | 0.13902 | -0.0335 | -2.9564
-12.5 | -0.4003 | 0.13231 | -0.0365 | -3.0255
-12 | -0.3987 | 0.12536 | -0.0425 | -3.1804
-11.5 | -0.396 | 0.11815 | -0.0479 | -3.3517
-11 | -0.3922 | 0.11064 | -0.0518 | -3.5448
-10.5 | -0.3856 | 0.10253 | -0.0492 | -3.7609
-10 | -0.3907 | 0.09783 | -0.0475 | -3.9937
-9.5 | -0.4142 | 0.09417 | -0.0432 | -4.3984
-9 | -0.4319 | 0.08904 | -0.0423 | -4.8506
-8.5 | -0.4173 | 0.07486 | -0.0639 | -5.5744
-8 | -0.4045 | 0.06293 | -0.0854 | -6.4278
-7.5 | -0.3811 | 0.05168 | -0.09 | -7.3742
-7 | -0.3367 | 0.04732 | -0.0953 | -7.1154
-6.5 | -0.2724 | 0.02167 | -0.097 | -12.5704
-6 | -0.2595 | 0.03297 | -0.0995 | -7.8708
-5.5 | -0.2173 | 0.02926 | -0.099 | -7.4265
-5 | -0.1542 | 0.02137 | -0.0962 | -7.2157
-4.5 | -0.1054 | 0.01919 | -0.0946 | -5.4924
-4 | -0.0569 | 0.01661 | -0.0931 | -3.4256
-3.5 | -0.0044 | 0.01524 | -0.0923 | -0.28871
-3 | 0.0429 | 0.01409 | -0.0909 | 3.0447
-2.5 | 0.0879 | 0.012 | -0.09 | 7.325
-2 | 0.1333 | 0.01114 | -0.0872 | 11.9659
-1.5 | 0.1789 | 0.01144 | -0.0839 | 15.6381
-1 | 0.225 | 0.01154 | -0.0809 | 19.4974
-0.5 | 0.2818 | 0.01128 | -0.0809 | 24.9823
0 | 0.3346 | 0.01121 | -0.0805 | 29.8483
0.5 | 0.3885 | 0.01111 | -0.0801 | 34.9685
1 | 0.444 | 0.01092 | -0.0799 | 40.6593
1.5 | 0.4951 | 0.01091 | -0.079 | 45.3804
2 | 0.5467 | 0.01086 | -0.078 | 50.3407
2.5 | 0.6057 | 0.01073 | -0.0784 | 56.4492
3 | 0.6834 | 0.01068 | -0.0833 | 63.9888
3.5 | 0.7452 | 0.01041 | -0.0846 | 71.585
4 | 0.7944 | 0.00974 | -0.082 | 81.5606
4.5 | 0.845 | 0.00978 | -0.0807 | 86.4008
5 | 0.8848 | 0.01029 | -0.0772 | 85.9864
5.5 | 0.8643 | 0.0151 | -0.0656 | 57.2384
6 | 0.8879 | 0.01733 | -0.0606 | 51.2349
6.5 | 0.9157 | 0.01895 | -0.0562 | 48.3219
7 | 0.9408 | 0.02126 | -0.0517 | 44.2521
7.5 | 0.9798 | 0.02352 | -0.0493 | 41.6582
8.5 | 1.1031 | 0.03155 | -0.0514 | 34.9635
9 | 1.1465 | 0.03591 | -0.0497 | 31.927
9.5 | 1.171 | 0.04507 | -0.0452 | 25.9818
10 | 1.1618 | 0.05944 | -0.036 | 19.5458

## 21. Re 250k Mach 0.25 (1)
BIGFOIL.COM POLAR EXPORT
NACA65-411 a=0.8
NACA65-411 a=0.8 |  |  |  | Cl Max: | 0.997 | at alpha= | 5.5 | deg
JavaFoil+Calcfoil stall+Eppler ext transition |  |  |  | L/D Max: | 80.68 | at alpha= | 3.5 | deg
Re: | 250000 |  |  | Cd Min: | 0.00853 | at alpha= | -0.5 | deg
Mach: | 0.25 |  |  | Cl=0 at alpha= | -3.1429 | deg
|  |  |  | @ Cl=0.1, Cd= | 0.0098459
|  |  |  | @ Cl=0.4, Cd= | 0.0086883
|  |  |  | @ Cl=0.6, Cd= | 0.0091576
alpha (deg) | Cl | Cd | Cm | Cl/Cd
-15 | -0.068 | 0.2405 | -0.023 | -0.281
-14.5 | -0.065 | 0.23837 | -0.023 | -0.272
-14 | -0.188 | 0.21085 | -0.022 | -0.893
-13.5 | -0.249 | 0.18636 | -0.022 | -1.336
-13 | -0.301 | 0.17325 | -0.022 | -1.739
-12.5 | -0.343 | 0.15104 | -0.022 | -2.27
-12 | -0.375 | 0.13679 | -0.022 | -2.741
-11.5 | -0.401 | 0.12258 | -0.022 | -3.275
-11 | -0.422 | 0.10908 | -0.023 | -3.866
-10.5 | -0.435 | 0.09492 | -0.023 | -4.586
-10 | -0.442 | 0.08706 | -0.024 | -5.075
-9.5 | -0.441 | 0.07988 | -0.025 | -5.522
-9 | -0.433 | 0.07147 | -0.025 | -6.062
-8.5 | -0.419 | 0.06545 | -0.025 | -6.396
-8 | -0.398 | 0.05994 | -0.026 | -6.635
-7.5 | -0.371 | 0.05527 | -0.026 | -6.713
-7 | -0.339 | 0.05141 | -0.027 | -6.601
-6.5 | -0.303 | 0.04821 | -0.027 | -6.293
-6 | -0.263 | 0.04453 | -0.028 | -5.91
-5.5 | -0.22 | 0.04189 | -0.029 | -5.259
-5 | -0.176 | 0.03953 | -0.029 | -4.446
-4.5 | -0.13 | 0.03744 | -0.031 | -3.469
-4 | -0.083 | 0.03529 | -0.033 | -2.347
-3.5 | -0.035 | 0.03364 | -0.033 | -1.037
-3 | 0.014 | 0.03238 | -0.034 | 0.422
-2.5 | 0.078 | 0.0099 | -0.076 | 7.86
-2 | 0.139 | 0.00975 | -0.076 | 14.261
-1.5 | 0.2 | 0.01019 | -0.077 | 19.659
-1 | 0.262 | 0.00871 | -0.078 | 30.079
-0.5 | 0.323 | 0.00853 | -0.078 | 37.891
0 | 0.383 | 0.00866 | -0.079 | 44.192
0.5 | 0.443 | 0.00876 | -0.079 | 50.541
1 | 0.503 | 0.00891 | -0.08 | 56.477
1.5 | 0.563 | 0.00903 | -0.081 | 62.392
2 | 0.621 | 0.00923 | -0.081 | 67.335
2.5 | 0.68 | 0.00938 | -0.082 | 72.489
3 | 0.737 | 0.00957 | -0.082 | 77.05
3.5 | 0.793 | 0.00983 | -0.083 | 80.68
4 | 0.847 | 0.01521 | -0.083 | 55.708
4.5 | 0.9 | 0.01587 | -0.084 | 56.752
5 | 0.951 | 0.01655 | -0.084 | 57.479
5.5 | 0.997 | 0.01729 | -0.085 | 57.646
6 | 0.849 | 0.04208 | -0.038 | 20.183
6.5 | 0.878 | 0.04506 | -0.035 | 19.488
7 | 0.903 | 0.04857 | -0.035 | 18.586
7.5 | 0.921 | 0.05249 | -0.034 | 17.554
8 | 0.933 | 0.05711 | -0.033 | 16.335
8.5 | 0.937 | 0.0622 | -0.032 | 15.067
9 | 0.933 | 0.06831 | -0.031 | 13.662
9.5 | 0.914 | 0.07446 | -0.03 | 12.274
10 | 0.879 | 0.08292 | -0.029 | 10.603
10.5 | 0.833 | 0.09278 | -0.028 | 8.981

## 22. Re 250k Mach 0.25 (2)
BIGFOIL.COM POLAR EXPORT
NACA65-411 a=0.8
NACA65-411 a=0.8 |  |  |  | Cl Max: | 1.147 | at alpha= | 9.5 | deg
XFOIL ncrit=9 |  |  |  | L/D Max: | 86.5634 | at alpha= | 4.5 | deg
Re: | 250000 |  |  | Cd Min: | 0.23867 | at alpha= | -20 | deg
Mach: | 0.25 |  |  | Cl=0 at alpha= | -3.404 | deg
|  |  |  | @ Cl=0.1, Cd= | 0.013161
|  |  |  | @ Cl=0.4, Cd= | 0.011319
|  |  |  | @ Cl=0.6, Cd= | 0.011154
alpha (deg) | Cl | Cd | Cm | Cl/Cd
-20 | -0.6285 | 0.23867 | 0.0194 | -2.6333
-19.5 | -0.6099 | 0.2321 | 0.015 | -2.6277
-19 | -0.5915 | 0.22537 | 0.0107 | -2.6246
-18.5 | -0.5733 | 0.21875 | 0.0062 | -2.6208
-18 | -0.5584 | 0.21327 | 0.0006 | -2.6183
-17.5 | -0.5494 | 0.20872 | -0.0054 | -2.6322
-17 | -0.5221 | 0.19748 | -0.0063 | -2.6438
-16.5 | -0.5041 | 0.19084 | -0.0096 | -2.6415
-16 | -0.4873 | 0.18398 | -0.0134 | -2.6487
-15.5 | -0.4713 | 0.17704 | -0.0174 | -2.6621
-15 | -0.4621 | 0.17138 | -0.0231 | -2.6963
-14.5 | -0.4552 | 0.16534 | -0.0284 | -2.7531
-14 | -0.4363 | 0.15516 | -0.0302 | -2.8119
-13.5 | -0.4174 | 0.14793 | -0.0318 | -2.8216
-13 | -0.4035 | 0.14126 | -0.0344 | -2.8564
-12.5 | -0.3935 | 0.13445 | -0.0381 | -2.9267
-12 | -0.3936 | 0.1281 | -0.0449 | -3.0726
-11.5 | -0.3881 | 0.12079 | -0.0492 | -3.213
-11 | -0.3802 | 0.11151 | -0.0492 | -3.4096
-10.5 | -0.3702 | 0.10606 | -0.0483 | -3.4905
-10 | -0.3795 | 0.10144 | -0.0463 | -3.7411
-9.5 | -0.4008 | 0.09768 | -0.0424 | -4.1032
-9 | -0.4116 | 0.09031 | -0.0492 | -4.5576
-8.5 | -0.3997 | 0.07656 | -0.0732 | -5.2207
-8 | -0.3868 | 0.06483 | -0.0813 | -5.9664
-7.5 | -0.3577 | 0.05652 | -0.0903 | -6.3287
-7 | -0.3291 | 0.05044 | -0.0989 | -6.5246
-6.5 | -0.2898 | 0.03987 | -0.1037 | -7.2686
-6 | -0.2567 | 0.03489 | -0.1035 | -7.3574
-5.5 | -0.2189 | 0.03078 | -0.1024 | -7.1118
-5 | -0.1657 | 0.02287 | -0.0983 | -7.2453
-4.5 | -0.1106 | 0.02019 | -0.0974 | -5.478
-4 | -0.0594 | 0.01733 | -0.0958 | -3.4276
-3.5 | -0.0101 | 0.01576 | -0.0942 | -0.64086
-3 | 0.0425 | 0.01453 | -0.0931 | 2.925
-2.5 | 0.0946 | 0.01346 | -0.0922 | 7.0282
-2 | 0.1329 | 0.01134 | -0.0894 | 11.7196
-1.5 | 0.1834 | 0.01156 | -0.0865 | 15.8651
-1 | 0.2307 | 0.01169 | -0.083 | 19.7348
-0.5 | 0.2855 | 0.0116 | -0.0825 | 24.6121
0 | 0.3441 | 0.01138 | -0.0826 | 30.2373
0.5 | 0.3989 | 0.01132 | -0.0822 | 35.2385
1 | 0.4533 | 0.01128 | -0.0816 | 40.1862
1.5 | 0.5109 | 0.01109 | -0.0813 | 46.0685
2 | 0.5621 | 0.01114 | -0.0801 | 50.4578
2.5 | 0.6173 | 0.01116 | -0.0795 | 55.3136
3 | 0.6945 | 0.01103 | -0.0835 | 62.9646
3.5 | 0.763 | 0.01069 | -0.0855 | 71.3751
4 | 0.8156 | 0.00995 | -0.083 | 81.9698
4.5 | 0.8665 | 0.01001 | -0.0811 | 86.5634
5 | 0.8849 | 0.01165 | -0.0736 | 75.9571
5.5 | 0.8687 | 0.0161 | -0.0628 | 53.9565
6 | 0.8908 | 0.01805 | -0.0571 | 49.3518
6.5 | 0.916 | 0.02003 | -0.0522 | 45.7314
7 | 0.9449 | 0.02256 | -0.048 | 41.8839
7.5 | 0.9911 | 0.02515 | -0.046 | 39.4076
8 | 1.0693 | 0.03027 | -0.0491 | 35.3254
8.5 | 1.1172 | 0.03471 | -0.0472 | 32.1867
9 | 1.1463 | 0.04071 | -0.0432 | 28.1577
9.5 | 1.147 | 0.04858 | -0.0365 | 23.6105
10 | 1.1257 | 0.05624 | -0.0291 | 20.016
12 | 0.9384 | 0.10584 | -0.0313 | 8.8662
12.5 | 0.8957 | 0.12756 | -0.0473 | 7.0218
13 | 0.8827 | 0.1429 | -0.0569 | 6.177
13.5 | 0.8888 | 0.15195 | -0.0609 | 5.8493
14 | 0.8953 | 0.16116 | -0.0624 | 5.5553
14.5 | 0.889 | 0.17576 | -0.0745 | 5.058

## 23. Re 250k Mach 0.50 (1)
BIGFOIL.COM POLAR EXPORT
NACA65-411 a=0.8
NACA65-411 a=0.8 |  |  |  | Cl Max: | 1.217 | at alpha= | 20 | deg
JavaFoil+Calcfoil stall+Eppler ext transition |  |  |  | L/D Max: | 78.151 | at alpha= | 3 | deg
Re: | 250000 |  |  | Cd Min: | 0.00887 | at alpha= | -1 | deg
Mach: | 0.5 |  |  | Cl=0 at alpha= | -3.1389 | deg
|  |  |  | @ Cl=0.1, Cd= | 0.024774
|  |  |  | @ Cl=0.4, Cd= | 0.009068
|  |  |  | @ Cl=0.6, Cd= | 0.0095891
alpha (deg) | Cl | Cd | Cm | Cl/Cd
-20 | -0.909 | 0.25144 | -0.032 | -3.615
-19.5 | -0.883 | 0.25103 | -0.032 | -3.516
-19 | -0.856 | 0.23773 | -0.033 | -3.602
-18.5 | -0.83 | 0.23129 | -0.033 | -3.589
-18 | -0.804 | 0.22722 | -0.033 | -3.537
-17.5 | -0.775 | 0.22663 | -0.032 | -3.421
-17 | -0.749 | 0.21454 | -0.032 | -3.49
-16.5 | -0.722 | 0.20731 | -0.032 | -3.483
-16 | -0.695 | 0.21556 | -0.033 | -3.226
-15.5 | -0.669 | 0.18994 | -0.033 | -3.522
-15 | -0.642 | 0.19786 | -0.033 | -3.246
-14.5 | -0.614 | 0.17866 | -0.032 | -3.438
-14 | -0.587 | 0.17518 | -0.032 | -3.353
-13.5 | -0.561 | 0.17086 | -0.032 | -3.281
-13 | -0.534 | 0.16179 | -0.032 | -3.299
-12.5 | -0.507 | 0.15801 | -0.033 | -3.208
-12 | -0.48 | 0.16266 | -0.033 | -2.951
-11.5 | -0.452 | 0.1473 | -0.031 | -3.07
-11 | -0.425 | 0.14383 | -0.031 | -2.957
-10.5 | -0.398 | 0.14056 | -0.031 | -2.834
-10 | -0.371 | 0.13772 | -0.031 | -2.696
-9.5 | -0.344 | 0.12271 | -0.032 | -2.807
-9 | -0.317 | 0.1198 | -0.032 | -2.649
-8.5 | -0.29 | 0.11517 | -0.032 | -2.52
-8 | -0.263 | 0.11702 | -0.029 | -2.246
-7.5 | -0.236 | 0.11582 | -0.029 | -2.036
-7 | -0.209 | 0.10628 | -0.03 | -1.965
-6.5 | -0.182 | 0.1044 | -0.03 | -1.741
-6 | -0.254 | 0.05453 | -0.029 | -4.653
-5.5 | -0.227 | 0.04708 | -0.03 | -4.83
-5 | -0.188 | 0.04246 | -0.031 | -4.416
-4.5 | -0.141 | 0.03966 | -0.032 | -3.557
-4 | -0.091 | 0.03711 | -0.034 | -2.451
-3.5 | -0.039 | 0.03514 | -0.036 | -1.099
-3 | 0.015 | 0.03359 | -0.038 | 0.452
-2.5 | 0.07 | 0.03245 | -0.039 | 2.151
-2 | 0.155 | 0.0107 | -0.085 | 14.495
-1.5 | 0.224 | 0.01063 | -0.086 | 21.048
-1 | 0.293 | 0.00887 | -0.086 | 33.002
-0.5 | 0.361 | 0.00896 | -0.087 | 40.316
0 | 0.426 | 0.00914 | -0.088 | 46.543
0.5 | 0.493 | 0.00928 | -0.088 | 53.098
1 | 0.56 | 0.00948 | -0.089 | 59.062
1.5 | 0.626 | 0.00966 | -0.09 | 64.85
2 | 0.69 | 0.00991 | -0.09 | 69.643
2.5 | 0.755 | 0.01016 | -0.091 | 74.314
3 | 0.817 | 0.01046 | -0.092 | 78.151
3.5 | 0.877 | 0.01636 | -0.092 | 53.613
4 | 0.934 | 0.01723 | -0.093 | 54.219
4.5 | 0.987 | 0.01818 | -0.093 | 54.311
5 | 0.849 | 0.03872 | -0.041 | 21.929
5.5 | 0.873 | 0.04184 | -0.038 | 20.862
6 | 0.876 | 0.04637 | -0.036 | 18.883
6.5 | 0.828 | 0.05372 | -0.034 | 15.414
7 | 0.542 | 0.08393 | -0.033 | 6.457
7.5 | 0.569 | 0.10274 | -0.037 | 5.535
8 | 0.595 | 0.10543 | -0.038 | 5.642
8.5 | 0.621 | 0.10944 | -0.038 | 5.674
9 | 0.647 | 0.11764 | -0.04 | 5.502
9.5 | 0.674 | 0.12376 | -0.043 | 5.445
10 | 0.7 | 0.12698 | -0.043 | 5.512
10.5 | 0.726 | 0.14352 | -0.043 | 5.056
11 | 0.751 | 0.14652 | -0.043 | 5.129
11.5 | 0.779 | 0.16242 | -0.048 | 4.794
12 | 0.804 | 0.16555 | -0.048 | 4.859
12.5 | 0.83 | 0.16901 | -0.049 | 4.911
13 | 0.856 | 0.17388 | -0.049 | 4.921
13.5 | 0.883 | 0.17827 | -0.053 | 4.954
14 | 0.908 | 0.18239 | -0.054 | 4.981
14.5 | 0.934 | 0.1887 | -0.054 | 4.949
15 | 0.959 | 0.19864 | -0.055 | 4.83
15.5 | 0.987 | 0.2098 | -0.058 | 4.704
16 | 1.012 | 0.21967 | -0.058 | 4.606
16.5 | 1.037 | 0.22866 | -0.059 | 4.535
17 | 1.062 | 0.22825 | -0.06 | 4.655
17.5 | 1.09 | 0.24398 | -0.063 | 4.467
18 | 1.115 | 0.24703 | -0.063 | 4.513
18.5 | 1.14 | 0.25226 | -0.064 | 4.517
19 | 1.164 | 0.25936 | -0.064 | 4.489
19.5 | 1.193 | 0.2759 | -0.067 | 4.323
20 | 1.217 | 0.27586 | -0.067 | 4.412

## 24. Re 250k Mach 0.50 (2)
BIGFOIL.COM POLAR EXPORT
NACA65-411 a=0.8
NACA65-411 a=0.8 |  |  |  | Cl Max: | 1.1448 | at alpha= | 20 | deg
XFOIL ncrit=9 |  |  |  | L/D Max: | 81.8545 | at alpha= | 4 | deg
Re: | 250000 |  |  | Cd Min: | 0.30244 | at alpha= | 20 | deg
Mach: | 0.5 |  |  | Cl=0 at alpha= | -3.3241 | deg
|  |  |  | @ Cl=0.1, Cd= | 0.014939
|  |  |  | @ Cl=0.4, Cd= | 0.01264
|  |  |  | @ Cl=0.6, Cd= | 0.012813
alpha (deg) | Cl | Cd | Cm | Cl/Cd
-20 | -0.6743 | 0.25829 | 0.0239 | -2.6106
-19.5 | -0.651 | 0.25046 | 0.0183 | -2.5992
-19 | -0.6306 | 0.24419 | 0.0117 | -2.5824
-18.5 | -0.6115 | 0.23793 | 0.0057 | -2.5701
-18 | -0.5858 | 0.22688 | 0.0021 | -2.582
-17.5 | -0.5621 | 0.21828 | -0.0015 | -2.5751
-17 | -0.5398 | 0.21062 | -0.0061 | -2.5629
-16.5 | -0.5182 | 0.20293 | -0.011 | -2.5536
-16 | -0.5003 | 0.19679 | -0.0173 | -2.5423
-15.5 | -0.4868 | 0.1911 | -0.0234 | -2.5474
-15 | -0.4628 | 0.18056 | -0.0265 | -2.5631
-14.5 | -0.4382 | 0.1716 | -0.0287 | -2.5536
-14 | -0.4187 | 0.16423 | -0.0323 | -2.5495
-13.5 | -0.4007 | 0.15687 | -0.0361 | -2.5543
-13 | -0.3947 | 0.15179 | -0.0428 | -2.6003
-12.5 | -0.3859 | 0.14526 | -0.048 | -2.6566
-12 | -0.3609 | 0.13464 | -0.0473 | -2.6805
-11.5 | -0.348 | 0.12803 | -0.0485 | -2.7181
-11 | -0.3453 | 0.12255 | -0.0485 | -2.8176
-10.5 | -0.3572 | 0.11845 | -0.0465 | -3.0156
-10 | -0.3822 | 0.11557 | -0.046 | -3.3071
-9.5 | -0.3648 | 0.10558 | -0.0517 | -3.4552
-9 | -0.3321 | 0.09735 | -0.0559 | -3.4114
-8.5 | -0.3051 | 0.08828 | -0.0666 | -3.456
-8 | -0.2927 | 0.07632 | -0.0874 | -3.8352
-7.5 | -0.2555 | 0.06877 | -0.0896 | -3.7153
-7 | -0.248 | 0.05771 | -0.1097 | -4.2973
-5.5 | -0.2137 | 0.03802 | -0.115 | -5.6207
-5 | -0.1787 | 0.02955 | -0.1116 | -6.0474
-4.5 | -0.1345 | 0.02518 | -0.1089 | -5.3415
-4 | -0.0818 | 0.02116 | -0.1067 | -3.8658
-3.5 | -0.0196 | 0.01806 | -0.1052 | -1.0853
-3 | 0.0361 | 0.01652 | -0.103 | 2.1852
-2.5 | 0.0911 | 0.01511 | -0.101 | 6.0291
-2 | 0.152 | 0.01394 | -0.1002 | 10.9039
-1.5 | 0.1978 | 0.01215 | -0.0968 | 16.2798
-1 | 0.248 | 0.01272 | -0.0919 | 19.4969
-0.5 | 0.3072 | 0.01277 | -0.09 | 24.0564
0 | 0.3733 | 0.0126 | -0.0901 | 29.627
0.5 | 0.4336 | 0.01269 | -0.0895 | 34.1686
1 | 0.4975 | 0.01269 | -0.0894 | 39.2041
1.5 | 0.5614 | 0.01267 | -0.089 | 44.3094
2 | 0.6182 | 0.01288 | -0.0874 | 47.9969
2.5 | 0.677 | 0.01298 | -0.0858 | 52.1572
3 | 0.7433 | 0.01289 | -0.085 | 57.6649
4 | 0.9004 | 0.011 | -0.085 | 81.8545
4.5 | 0.9201 | 0.01201 | -0.0754 | 76.6112
5 | 0.8739 | 0.01626 | -0.0592 | 53.7454
5.5 | 0.8806 | 0.01948 | -0.0514 | 45.2053
6 | 0.8999 | 0.0224 | -0.0454 | 40.1741
6.5 | 0.9285 | 0.02534 | -0.0402 | 36.6417
7 | 0.9759 | 0.02865 | -0.0362 | 34.0628
7.5 | 1.0376 | 0.03309 | -0.0332 | 31.3569
8 | 1.0621 | 0.0386 | -0.0287 | 27.5155
8.5 | 1.0594 | 0.04573 | -0.0237 | 23.1664
9 | 1.0395 | 0.05373 | -0.0201 | 19.3467
9.5 | 1.0125 | 0.06274 | -0.0191 | 16.138
10 | 0.9789 | 0.07364 | -0.0215 | 13.293
10.5 | 0.9489 | 0.08585 | -0.0272 | 11.053
11 | 0.9206 | 0.1004 | -0.0362 | 9.1693
11.5 | 0.8903 | 0.12366 | -0.0526 | 7.1996
12 | 0.8845 | 0.13819 | -0.0609 | 6.4006
12.5 | 0.884 | 0.15429 | -0.0693 | 5.7295
13 | 0.8983 | 0.16387 | -0.0731 | 5.4818
13.5 | 0.9157 | 0.17456 | -0.0754 | 5.2458
14 | 0.9135 | 0.18696 | -0.0878 | 4.8861
14.5 | 0.9299 | 0.19633 | -0.0929 | 4.7364
15 | 0.9564 | 0.20606 | -0.0934 | 4.6414
15.5 | 0.9615 | 0.2162 | -0.1043 | 4.4473
16 | 0.9792 | 0.22573 | -0.1105 | 4.3379
16.5 | 1.0002 | 0.23456 | -0.1149 | 4.2642
17 | 1.03 | 0.24655 | -0.1157 | 4.1777
17.5 | 1.0458 | 0.25583 | -0.123 | 4.0879
18 | 1.0573 | 0.26352 | -0.1328 | 4.0122
18.5 | 1.0779 | 0.27267 | -0.1388 | 3.9531
19 | 1.0996 | 0.2812 | -0.1433 | 3.9104
19.5 | 1.129 | 0.29482 | -0.1447 | 3.8295
20 | 1.1448 | 0.30244 | -0.1525 | 3.7852

## 25. Re 500k Mach 0.00 (1)
BIGFOIL.COM POLAR EXPORT
NACA65-411 a=0.8
NACA65-411 a=0.8 |  |  |  | Cl Max: | 1.122 | at alpha= | 7.5 | deg
JavaFoil+Calcfoil stall+Eppler ext transition |  |  |  | L/D Max: | 105.631 | at alpha= | 2.5 | deg
Re: | 500000 |  |  | Cd Min: | 0.00628 | at alpha= | 2.5 | deg
Mach: | 0 |  |  | Cl=0 at alpha= | -3.1379 | deg
|  |  |  | @ Cl=0.1, Cd= | 0.008755
|  |  |  | @ Cl=0.4, Cd= | 0.0065366
|  |  |  | @ Cl=0.6, Cd= | 0.0065528
alpha (deg) | Cl | Cd | Cm | Cl/Cd
-17 | -0.387 | 0.19452 | -0.02 | -1.987
-16.5 | -0.405 | 0.18069 | -0.021 | -2.241
-16 | -0.423 | 0.17321 | -0.021 | -2.444
-15.5 | -0.442 | 0.15699 | -0.02 | -2.812
-15 | -0.459 | 0.1487 | -0.021 | -3.089
-14.5 | -0.476 | 0.13658 | -0.021 | -3.487
-14 | -0.492 | 0.12599 | -0.022 | -3.905
-13.5 | -0.506 | 0.11869 | -0.022 | -4.263
-13 | -0.518 | 0.10958 | -0.023 | -4.725
-12.5 | -0.524 | 0.10223 | -0.023 | -5.127
-12 | -0.525 | 0.096 | -0.024 | -5.473
-11.5 | -0.523 | 0.08667 | -0.023 | -6.038
-11 | -0.518 | 0.08151 | -0.024 | -6.355
-10.5 | -0.509 | 0.0769 | -0.024 | -6.616
-10 | -0.496 | 0.07076 | -0.025 | -7.006
-9.5 | -0.479 | 0.06519 | -0.025 | -7.34
-9 | -0.457 | 0.06171 | -0.025 | -7.414
-8.5 | -0.433 | 0.05745 | -0.025 | -7.53
-8 | -0.404 | 0.05341 | -0.026 | -7.566
-7.5 | -0.372 | 0.04983 | -0.026 | -7.466
-7 | -0.337 | 0.0468 | -0.027 | -7.199
-6.5 | -0.299 | 0.04408 | -0.028 | -6.784
-6 | -0.258 | 0.04144 | -0.029 | -6.228
-5.5 | -0.216 | 0.03912 | -0.03 | -5.509
-5 | -0.171 | 0.03709 | -0.031 | -4.624
-4.5 | -0.127 | 0.03496 | -0.033 | -3.619
-4 | -0.1 | 0.00925 | -0.071 | -10.818
-3.5 | -0.042 | 0.0091 | -0.072 | -4.623
-3 | 0.016 | 0.00886 | -0.073 | 1.859
-2.5 | 0.075 | 0.00883 | -0.073 | 8.539
-2 | 0.135 | 0.00865 | -0.074 | 15.56
-1.5 | 0.194 | 0.00855 | -0.075 | 22.69
-1 | 0.254 | 0.00653 | -0.075 | 38.855
-0.5 | 0.313 | 0.00658 | -0.076 | 47.567
0 | 0.372 | 0.00666 | -0.077 | 55.791
0.5 | 0.431 | 0.0064 | -0.077 | 67.334
1 | 0.49 | 0.00647 | -0.078 | 75.671
1.5 | 0.548 | 0.00649 | -0.079 | 84.498
2 | 0.606 | 0.00656 | -0.079 | 92.251
2.5 | 0.663 | 0.00628 | -0.08 | 105.631
3 | 0.72 | 0.0075 | -0.08 | 96.012
3.5 | 0.775 | 0.00748 | -0.081 | 103.574
4 | 0.825 | 0.01284 | -0.081 | 64.299
4.5 | 0.878 | 0.01334 | -0.082 | 65.777
5 | 0.928 | 0.0139 | -0.082 | 66.805
5.5 | 0.975 | 0.01453 | -0.083 | 67.07
6 | 1.018 | 0.01511 | -0.083 | 67.342
6.5 | 1.057 | 0.01572 | -0.084 | 67.272
7 | 1.092 | 0.01645 | -0.084 | 66.393
7.5 | 1.122 | 0.01696 | -0.085 | 66.138
8 | 0.939 | 0.05153 | -0.038 | 18.23
8.5 | 0.956 | 0.05549 | -0.036 | 17.22
9 | 0.967 | 0.05949 | -0.036 | 16.263
9.5 | 0.97 | 0.06359 | -0.035 | 15.257
10 | 0.964 | 0.06882 | -0.033 | 14.006
10.5 | 0.952 | 0.07514 | -0.033 | 12.673
11 | 0.935 | 0.07877 | -0.033 | 11.867
11.5 | 0.913 | 0.08643 | -0.033 | 10.558
12 | 0.886 | 0.09191 | -0.032 | 9.638
12.5 | 0.856 | 0.09998 | -0.031 | 8.558

## 26. Re 500k Mach 0.00 (2)
BIGFOIL.COM POLAR EXPORT
NACA65-411 a=0.8
NACA65-411 a=0.8 |  |  |  | Cl Max: | 1.2356 | at alpha= | 11 | deg
XFOIL ncrit=9 |  |  |  | L/D Max: | 108.832 | at alpha= | 4 | deg
Re: | 500000 |  |  | Cd Min: | 0.19055 | at alpha= | 16 | deg
Mach: | 0 |  |  | Cl=0 at alpha= | -3.3099 | deg
|  |  |  | @ Cl=0.1, Cd= | 0.0088229
|  |  |  | @ Cl=0.4, Cd= | 0.0071179
|  |  |  | @ Cl=0.6, Cd= | 0.0072373
alpha (deg) | Cl | Cd | Cm | Cl/Cd
-6.5 | -0.3119 | 0.02826 | -0.0905 | -11.0368
-6 | -0.2699 | 0.02461 | -0.0899 | -10.9671
-5.5 | -0.225 | 0.01738 | -0.0869 | -12.9459
-5 | -0.1744 | 0.01492 | -0.086 | -11.689
-4.5 | -0.1231 | 0.01336 | -0.0853 | -9.2141
-4 | -0.0713 | 0.01224 | -0.0845 | -5.8252
-3.5 | -0.0203 | 0.01088 | -0.084 | -1.8658
-3 | 0.0331 | 0.0101 | -0.0838 | 3.2772
-2.5 | 0.0875 | 0.00944 | -0.0836 | 9.2691
-2 | 0.1347 | 0.00711 | -0.0837 | 18.9451
-1.5 | 0.1899 | 0.00702 | -0.0835 | 27.0513
-1 | 0.2437 | 0.00708 | -0.0827 | 34.4209
-0.5 | 0.299 | 0.00713 | -0.0825 | 41.9355
0 | 0.3553 | 0.00711 | -0.0828 | 49.9719
0.5 | 0.4118 | 0.00712 | -0.0831 | 57.8371
1 | 0.4682 | 0.00715 | -0.0833 | 65.4825
1.5 | 0.5242 | 0.00718 | -0.0836 | 73.0084
2 | 0.58 | 0.00723 | -0.0838 | 80.2213
2.5 | 0.635 | 0.00725 | -0.0837 | 87.5862
3 | 0.6881 | 0.00722 | -0.0831 | 95.3047
3.5 | 0.7362 | 0.00716 | -0.0813 | 102.8212
4 | 0.7825 | 0.00719 | -0.0791 | 108.8317
4.5 | 0.8388 | 0.00773 | -0.0798 | 108.5123
5 | 0.85 | 0.01111 | -0.0734 | 76.5077
5.5 | 0.8772 | 0.01336 | -0.0693 | 65.6587
6 | 0.916 | 0.01457 | -0.0667 | 62.8689
6.5 | 0.9537 | 0.01575 | -0.064 | 60.5524
7 | 0.9854 | 0.01706 | -0.0603 | 57.7608
7.5 | 1.0067 | 0.01934 | -0.0552 | 52.0527
8 | 1.0419 | 0.02093 | -0.0523 | 49.7802
8.5 | 1.0772 | 0.02239 | -0.0499 | 48.1108
9 | 1.1255 | 0.02615 | -0.0495 | 43.0402
9.5 | 1.1652 | 0.02837 | -0.0476 | 41.0716
10 | 1.1948 | 0.03026 | -0.0446 | 39.4845
10.5 | 1.2245 | 0.03356 | -0.0423 | 36.4869
11 | 1.2356 | 0.04049 | -0.0379 | 30.5162
11.5 | 1.2275 | 0.04628 | -0.0319 | 26.5233
12 | 1.2002 | 0.05398 | -0.0262 | 22.2342
12.5 | 1.1592 | 0.06347 | -0.0226 | 18.2637
13 | 1.115 | 0.07425 | -0.0227 | 15.0168
13.5 | 1.0676 | 0.08737 | -0.0267 | 12.2193
14 | 0.9078 | 0.14755 | -0.0601 | 6.1525
14.5 | 0.9043 | 0.16035 | -0.067 | 5.6395
15 | 0.9081 | 0.17051 | -0.0723 | 5.3258
15.5 | 0.9179 | 0.17785 | -0.076 | 5.1611
16 | 0.9163 | 0.19055 | -0.082 | 4.8087

## 27. Re 500k Mach 0.10 (1)
BIGFOIL.COM POLAR EXPORT
NACA65-411 a=0.8
NACA65-411 a=0.8 |  |  |  | Cl Max: | 1.094 | at alpha= | 7 | deg
JavaFoil+Calcfoil stall+Eppler ext transition |  |  |  | L/D Max: | 103.389 | at alpha= | 3.5 | deg
Re: | 500000 |  |  | Cd Min: | 0.00639 | at alpha= | 0.5 | deg
Mach: | 0.1 |  |  | Cl=0 at alpha= | -3.1441 | deg
|  |  |  | @ Cl=0.1, Cd= | 0.008739
|  |  |  | @ Cl=0.4, Cd= | 0.0065354
|  |  |  | @ Cl=0.6, Cd= | 0.0065507
alpha (deg) | Cl | Cd | Cm | Cl/Cd
-16.5 | -0.362 | 0.18833 | -0.021 | -1.925
-16 | -0.383 | 0.17776 | -0.021 | -2.157
-15.5 | -0.404 | 0.16525 | -0.021 | -2.446
-15 | -0.425 | 0.15246 | -0.021 | -2.787
-14.5 | -0.445 | 0.14469 | -0.021 | -3.075
-14 | -0.464 | 0.13061 | -0.021 | -3.552
-13.5 | -0.481 | 0.12365 | -0.022 | -3.892
-13 | -0.496 | 0.11405 | -0.022 | -4.354
-12.5 | -0.506 | 0.10708 | -0.023 | -4.726
-12 | -0.51 | 0.09646 | -0.023 | -5.29
-11.5 | -0.511 | 0.08996 | -0.024 | -5.681
-11 | -0.508 | 0.08454 | -0.024 | -6.011
-10.5 | -0.501 | 0.07832 | -0.025 | -6.401
-10 | -0.49 | 0.0716 | -0.025 | -6.846
-9.5 | -0.475 | 0.06668 | -0.025 | -7.122
-9 | -0.455 | 0.06192 | -0.025 | -7.35
-8.5 | -0.431 | 0.05762 | -0.025 | -7.486
-8 | -0.404 | 0.05375 | -0.026 | -7.511
-7.5 | -0.372 | 0.05006 | -0.027 | -7.437
-7 | -0.337 | 0.04687 | -0.027 | -7.2
-6.5 | -0.3 | 0.04412 | -0.028 | -6.795
-6 | -0.259 | 0.04147 | -0.028 | -6.244
-5.5 | -0.216 | 0.03916 | -0.03 | -5.524
-5 | -0.172 | 0.03711 | -0.032 | -4.642
-4.5 | -0.127 | 0.03497 | -0.034 | -3.635
-4 | -0.1 | 0.00932 | -0.072 | -10.784
-3.5 | -0.042 | 0.00911 | -0.072 | -4.64
-3 | 0.017 | 0.00893 | -0.073 | 1.852
-2.5 | 0.076 | 0.0088 | -0.074 | 8.616
-2 | 0.135 | 0.00865 | -0.074 | 15.643
-1.5 | 0.195 | 0.00853 | -0.075 | 22.868
-1 | 0.255 | 0.00656 | -0.076 | 38.863
-0.5 | 0.315 | 0.0066 | -0.076 | 47.677
0 | 0.374 | 0.00665 | -0.077 | 56.158
0.5 | 0.433 | 0.00639 | -0.078 | 67.789
1 | 0.492 | 0.00646 | -0.078 | 76.131
1.5 | 0.551 | 0.0065 | -0.079 | 84.769
2 | 0.609 | 0.00656 | -0.08 | 92.809
2.5 | 0.666 | 0.00743 | -0.08 | 89.717
3 | 0.723 | 0.00735 | -0.081 | 98.419
3.5 | 0.779 | 0.00753 | -0.081 | 103.389
4 | 0.829 | 0.01292 | -0.082 | 64.195
4.5 | 0.882 | 0.01341 | -0.082 | 65.767
5 | 0.932 | 0.01397 | -0.083 | 66.735
5.5 | 0.979 | 0.01462 | -0.083 | 66.947
6 | 1.022 | 0.01518 | -0.084 | 67.286
6.5 | 1.06 | 0.0159 | -0.084 | 66.686
7 | 1.094 | 0.01657 | -0.085 | 66.036
7.5 | 0.921 | 0.04785 | -0.041 | 19.246
8 | 0.94 | 0.05211 | -0.039 | 18.038
8.5 | 0.954 | 0.05601 | -0.036 | 17.035
9 | 0.964 | 0.06006 | -0.035 | 16.055
9.5 | 0.965 | 0.06427 | -0.035 | 15.009
10 | 0.955 | 0.07007 | -0.032 | 13.632
10.5 | 0.94 | 0.07487 | -0.033 | 12.556
11 | 0.919 | 0.08164 | -0.032 | 11.25
11.5 | 0.892 | 0.0875 | -0.032 | 10.193
12 | 0.86 | 0.0939 | -0.031 | 9.164

## 28. Re 500k Mach 0.10 (2)
BIGFOIL.COM POLAR EXPORT
NACA65-411 a=0.8
NACA65-411 a=0.8 |  |  |  | Cl Max: | 1.2246 | at alpha= | 10.5 | deg
XFOIL ncrit=9 |  |  |  | L/D Max: | 108.674 | at alpha= | 4 | deg
Re: | 500000 |  |  | Cd Min: | 0.23453 | at alpha= | -20 | deg
Mach: | 0.1 |  |  | Cl=0 at alpha= | -3.3093 | deg
|  |  |  | @ Cl=0.1, Cd= | 0.0088739
|  |  |  | @ Cl=0.4, Cd= | 0.0071375
|  |  |  | @ Cl=0.6, Cd= | 0.007266
alpha (deg) | Cl | Cd | Cm | Cl/Cd
-20 | -0.619 | 0.23453 | 0.0185 | -2.6393
-19.5 | -0.6021 | 0.228 | 0.0137 | -2.6408
-19 | -0.587 | 0.22147 | 0.0089 | -2.6505
-18.5 | -0.5721 | 0.21493 | 0.0043 | -2.6618
-18 | -0.5528 | 0.20695 | 0.0017 | -2.6712
-17.5 | -0.5354 | 0.20076 | -0.0016 | -2.6669
-17 | -0.5188 | 0.19419 | -0.0054 | -2.6716
-16.5 | -0.5028 | 0.18727 | -0.0091 | -2.6849
-16 | -0.4894 | 0.17993 | -0.0141 | -2.7199
-15.5 | -0.48 | 0.17284 | -0.0191 | -2.7771
-15 | -0.4642 | 0.1643 | -0.0215 | -2.8253
-14.5 | -0.4479 | 0.15784 | -0.0239 | -2.8377
-14 | -0.4341 | 0.15123 | -0.0269 | -2.8705
-13.5 | -0.4219 | 0.14423 | -0.0302 | -2.9252
-13 | -0.4125 | 0.13657 | -0.0341 | -3.0204
-12.5 | -0.4083 | 0.12842 | -0.0396 | -3.1794
-12 | -0.4012 | 0.12019 | -0.0436 | -3.338
-11.5 | -0.3927 | 0.11308 | -0.044 | -3.4728
-11 | -0.3859 | 0.1063 | -0.0466 | -3.6303
-10.5 | -0.385 | 0.10033 | -0.0478 | -3.8373
-10 | -0.3852 | 0.0926 | -0.052 | -4.1598
-9.5 | -0.3644 | 0.07996 | -0.0674 | -4.5573
-9 | -0.3532 | 0.06262 | -0.0918 | -5.6404
-8.5 | -0.3621 | 0.05417 | -0.0976 | -6.6845
-8 | -0.3833 | 0.04383 | -0.0969 | -8.7452
-7.5 | -0.3643 | 0.03968 | -0.0954 | -9.1809
-7 | -0.3358 | 0.03585 | -0.0935 | -9.3668
-6.5 | -0.3121 | 0.02889 | -0.0911 | -10.803
-6 | -0.2709 | 0.02498 | -0.0905 | -10.8447
-5.5 | -0.2262 | 0.0178 | -0.0876 | -12.7079
-5 | -0.1756 | 0.0151 | -0.0865 | -11.6291
-4.5 | -0.1239 | 0.01346 | -0.0858 | -9.2051
-4 | -0.0718 | 0.01232 | -0.085 | -5.8279
-3.5 | -0.0204 | 0.01096 | -0.0844 | -1.8613
-3 | 0.0331 | 0.01014 | -0.0842 | 3.2643
-2.5 | 0.0879 | 0.00947 | -0.0841 | 9.2819
-2 | 0.1354 | 0.00713 | -0.0841 | 18.9902
-1.5 | 0.1908 | 0.00703 | -0.0839 | 27.1408
-1 | 0.2451 | 0.0071 | -0.0832 | 34.5211
0 | 0.3572 | 0.00713 | -0.0832 | 50.0982
0.5 | 0.414 | 0.00714 | -0.0835 | 57.9832
1 | 0.4708 | 0.00718 | -0.0838 | 65.571
1.5 | 0.5272 | 0.00721 | -0.084 | 73.1207
2 | 0.5833 | 0.00726 | -0.0842 | 80.3444
2.5 | 0.6386 | 0.00728 | -0.0842 | 87.7198
3 | 0.6921 | 0.00726 | -0.0835 | 95.3306
3.5 | 0.7406 | 0.00719 | -0.0817 | 103.0042
4 | 0.7868 | 0.00724 | -0.0794 | 108.674
4.5 | 0.842 | 0.00783 | -0.0798 | 107.5351
5 | 0.851 | 0.01136 | -0.073 | 74.912
5.5 | 0.8801 | 0.01344 | -0.0691 | 65.4836
6 | 0.9174 | 0.01476 | -0.0662 | 62.1545
6.5 | 0.9551 | 0.0159 | -0.0634 | 60.0692
7 | 0.9851 | 0.01726 | -0.0593 | 57.0742
7.5 | 1.0073 | 0.01958 | -0.0543 | 51.4454
8 | 1.043 | 0.02124 | -0.0515 | 49.1055
8.5 | 1.0785 | 0.02278 | -0.049 | 47.3442
9 | 1.1281 | 0.0266 | -0.0486 | 42.4098
9.5 | 1.1679 | 0.02906 | -0.0466 | 40.1893
10 | 1.1958 | 0.03106 | -0.0434 | 38.4997
10.5 | 1.2246 | 0.0363 | -0.0412 | 33.7355
11 | 1.2238 | 0.04225 | -0.0353 | 28.9657
11.5 | 1.2092 | 0.04858 | -0.0293 | 24.8909
12 | 1.1782 | 0.05663 | -0.0243 | 20.8052
12.5 | 1.1366 | 0.06647 | -0.022 | 17.0994
13 | 1.0928 | 0.07779 | -0.0235 | 14.0481
13.5 | 0.9181 | 0.13321 | -0.0524 | 6.8921
14 | 0.9042 | 0.15005 | -0.0617 | 6.026
14.5 | 0.9021 | 0.16252 | -0.0684 | 5.5507
15 | 0.9068 | 0.17254 | -0.0737 | 5.2556
15.5 | 0.9171 | 0.18002 | -0.0775 | 5.0944

## 29. Re 500k Mach 0.25 (1)
BIGFOIL.COM POLAR EXPORT
NACA65-411 a=0.8
NACA65-411 a=0.8 |  |  |  | Cl Max: | 1.076 | at alpha= | 6.5 | deg
JavaFoil+Calcfoil stall+Eppler ext transition |  |  |  | L/D Max: | 103.99 | at alpha= | 3.5 | deg
Re: | 500000 |  |  | Cd Min: | 0.00641 | at alpha= | 0 | deg
Mach: | 0.25 |  |  | Cl=0 at alpha= | -3.1417 | deg
|  |  |  | @ Cl=0.1, Cd= | 0.0088203
|  |  |  | @ Cl=0.4, Cd= | 0.0064257
|  |  |  | @ Cl=0.6, Cd= | 0.0070725
alpha (deg) | Cl | Cd | Cm | Cl/Cd
-15 | -0.068 | 0.14001 | -0.025 | -0.484
-14.5 | -0.065 | 0.14161 | -0.025 | -0.458
-14 | -0.188 | 0.17335 | -0.024 | -1.087
-13.5 | -0.249 | 0.16315 | -0.024 | -1.528
-13 | -0.301 | 0.14367 | -0.024 | -2.098
-12.5 | -0.343 | 0.13115 | -0.024 | -2.616
-12 | -0.375 | 0.11584 | -0.023 | -3.238
-11.5 | -0.402 | 0.10609 | -0.023 | -3.786
-11 | -0.422 | 0.09395 | -0.024 | -4.491
-10.5 | -0.435 | 0.08697 | -0.024 | -5.007
-10 | -0.442 | 0.07795 | -0.025 | -5.67
-9.5 | -0.441 | 0.07054 | -0.025 | -6.255
-9 | -0.433 | 0.06589 | -0.026 | -6.578
-8.5 | -0.419 | 0.06011 | -0.025 | -6.965
-8 | -0.398 | 0.05542 | -0.026 | -7.177
-7.5 | -0.371 | 0.05137 | -0.027 | -7.223
-7 | -0.339 | 0.04785 | -0.027 | -7.094
-6.5 | -0.303 | 0.04514 | -0.028 | -6.723
-6 | -0.263 | 0.04218 | -0.029 | -6.241
-5.5 | -0.22 | 0.03974 | -0.03 | -5.548
-5 | -0.176 | 0.03739 | -0.032 | -4.706
-4.5 | -0.13 | 0.03526 | -0.033 | -3.687
-4 | -0.103 | 0.00938 | -0.074 | -10.979
-3.5 | -0.043 | 0.00918 | -0.074 | -4.726
-3 | 0.017 | 0.009 | -0.075 | 1.887
-2.5 | 0.078 | 0.00886 | -0.076 | 8.781
-2 | 0.139 | 0.00875 | -0.077 | 15.878
-1.5 | 0.2 | 0.00864 | -0.077 | 23.184
-1 | 0.262 | 0.00663 | -0.078 | 39.519
-0.5 | 0.323 | 0.00668 | -0.079 | 48.36
0 | 0.384 | 0.00641 | -0.079 | 59.86
0.5 | 0.445 | 0.00647 | -0.08 | 68.773
1 | 0.505 | 0.00652 | -0.08 | 77.5
1.5 | 0.566 | 0.0066 | -0.081 | 85.734
2 | 0.625 | 0.00742 | -0.082 | 84.218
2.5 | 0.684 | 0.00754 | -0.082 | 90.677
3 | 0.742 | 0.00748 | -0.083 | 99.24
3.5 | 0.799 | 0.00768 | -0.084 | 103.99
4 | 0.85 | 0.01327 | -0.084 | 64.046
4.5 | 0.903 | 0.01382 | -0.084 | 65.339
5 | 0.954 | 0.01444 | -0.085 | 66.038
5.5 | 0.999 | 0.01517 | -0.085 | 65.88
6 | 1.04 | 0.01583 | -0.086 | 65.699
6.5 | 1.076 | 0.01648 | -0.086 | 65.272
7 | 0.905 | 0.04584 | -0.04 | 19.738
7.5 | 0.923 | 0.04951 | -0.038 | 18.635
8 | 0.934 | 0.05371 | -0.036 | 17.386
8.5 | 0.938 | 0.05799 | -0.035 | 16.173
9 | 0.934 | 0.06269 | -0.033 | 14.896
9.5 | 0.914 | 0.06787 | -0.033 | 13.472
10 | 0.88 | 0.07379 | -0.031 | 11.92
10.5 | 0.833 | 0.083 | -0.03 | 10.04
11 | 0.777 | 0.0915 | -0.029 | 8.488
11.5 | 0.711 | 0.10204 | -0.031 | 6.965

## 30. Re 500k Mach 0.25 (2)
BIGFOIL.COM POLAR EXPORT
NACA65-411 a=0.8
NACA65-411 a=0.8 |  |  |  | Cl Max: | 1.1849 | at alpha= | 10 | deg
XFOIL ncrit=9 |  |  |  | L/D Max: | 108.358 | at alpha= | 4 | deg
Re: | 500000 |  |  | Cd Min: | 0.23834 | at alpha= | -20 | deg
Mach: | 0.25 |  |  | Cl=0 at alpha= | -3.3108 | deg
|  |  |  | @ Cl=0.1, Cd= | 0.0091585
|  |  |  | @ Cl=0.4, Cd= | 0.007261
|  |  |  | @ Cl=0.6, Cd= | 0.0074387
alpha (deg) | Cl | Cd | Cm | Cl/Cd
-20 | -0.6282 | 0.23834 | 0.0194 | -2.6357
-19.5 | -0.6105 | 0.23169 | 0.0144 | -2.635
-19 | -0.5944 | 0.22502 | 0.0094 | -2.6415
-18.5 | -0.5775 | 0.21788 | 0.005 | -2.6505
-18 | -0.5571 | 0.21024 | 0.0024 | -2.6498
-17.5 | -0.5392 | 0.20379 | -0.0013 | -2.6459
-17 | -0.5215 | 0.19697 | -0.0053 | -2.6476
-16.5 | -0.5044 | 0.18977 | -0.0093 | -2.658
-16 | -0.4906 | 0.18253 | -0.0146 | -2.6878
-15.5 | -0.4797 | 0.17548 | -0.0196 | -2.7336
-15 | -0.4598 | 0.16714 | -0.0213 | -2.751
-14.5 | -0.4438 | 0.16047 | -0.0243 | -2.7656
-14 | -0.4293 | 0.1536 | -0.0276 | -2.7949
-13.5 | -0.416 | 0.14645 | -0.031 | -2.8406
-13 | -0.4088 | 0.13873 | -0.0363 | -2.9467
-12.5 | -0.4006 | 0.13086 | -0.0408 | -3.0613
-12 | -0.3963 | 0.12151 | -0.0445 | -3.2615
-11.5 | -0.379 | 0.11629 | -0.0443 | -3.2591
-11 | -0.3721 | 0.10954 | -0.0468 | -3.3969
-10.5 | -0.376 | 0.10381 | -0.047 | -3.622
-10 | -0.3649 | 0.09407 | -0.0569 | -3.879
-9.5 | -0.3437 | 0.08329 | -0.0683 | -4.1265
-9 | -0.3395 | 0.06594 | -0.0871 | -5.1486
-8.5 | -0.3391 | 0.0551 | -0.1002 | -6.1543
-8 | -0.3486 | 0.04974 | -0.0997 | -7.0084
-7.5 | -0.3446 | 0.04458 | -0.0986 | -7.7299
-7 | -0.3207 | 0.04112 | -0.0966 | -7.7991
-6.5 | -0.2981 | 0.03591 | -0.0944 | -8.3013
-6 | -0.2746 | 0.02709 | -0.0938 | -10.1366
-5.5 | -0.2316 | 0.02052 | -0.0915 | -11.2865
-5 | -0.1817 | 0.01622 | -0.0896 | -11.2022
-4.5 | -0.1282 | 0.01414 | -0.0887 | -9.0665
-4 | -0.0741 | 0.01279 | -0.0879 | -5.7936
-3.5 | -0.0204 | 0.01153 | -0.0871 | -1.7693
-3 | 0.0335 | 0.01031 | -0.0866 | 3.2493
-2.5 | 0.0899 | 0.00963 | -0.0865 | 9.3354
-2 | 0.1396 | 0.00731 | -0.0866 | 19.0971
-1.5 | 0.1961 | 0.0071 | -0.0863 | 27.6197
-1 | 0.2521 | 0.00717 | -0.0856 | 35.1604
-0.5 | 0.3091 | 0.00725 | -0.0852 | 42.6345
0 | 0.3679 | 0.00725 | -0.0855 | 50.7448
0.5 | 0.4265 | 0.00727 | -0.0858 | 58.6657
1 | 0.4851 | 0.00733 | -0.0862 | 66.1801
1.5 | 0.5433 | 0.00739 | -0.0864 | 73.5183
2 | 0.6015 | 0.00744 | -0.0866 | 80.8468
2.5 | 0.6588 | 0.00748 | -0.0865 | 88.0749
3 | 0.7137 | 0.00743 | -0.0857 | 96.0565
3.5 | 0.7639 | 0.0074 | -0.0837 | 103.2297
4 | 0.8116 | 0.00749 | -0.0813 | 108.3578
4.5 | 0.8534 | 0.00874 | -0.0788 | 97.643
5 | 0.8569 | 0.01251 | -0.071 | 68.4972
5.5 | 0.8936 | 0.01394 | -0.0676 | 64.1033
6 | 0.9252 | 0.01541 | -0.0632 | 60.0389
6.5 | 0.9566 | 0.01674 | -0.0588 | 57.1446
7 | 0.9844 | 0.0185 | -0.0543 | 53.2108
7.5 | 1.0116 | 0.021 | -0.0499 | 48.1714
8 | 1.0511 | 0.02307 | -0.0471 | 45.5613
8.5 | 1.0907 | 0.02551 | -0.0448 | 42.7558
9 | 1.1416 | 0.0299 | -0.0437 | 38.1806
9.5 | 1.1709 | 0.03362 | -0.0401 | 34.8275
10 | 1.1849 | 0.0373 | -0.0354 | 31.7668
10.5 | 1.181 | 0.04306 | -0.0302 | 27.4268
11 | 1.1563 | 0.05093 | -0.0249 | 22.7037
11.5 | 1.1217 | 0.05979 | -0.0218 | 18.7607
12 | 1.0857 | 0.06963 | -0.0217 | 15.5924
12.5 | 1.0446 | 0.08179 | -0.0252 | 12.7717
13 | 1.0147 | 0.09474 | -0.0318 | 10.7104
13.5 | 0.919 | 0.13608 | -0.0565 | 6.7534
14 | 0.8962 | 0.15888 | -0.0679 | 5.6407
14.5 | 0.8984 | 0.17131 | -0.0748 | 5.2443
15 | 0.9061 | 0.18133 | -0.0802 | 4.997

## 31. Re 500k Mach 0.50 (1)
BIGFOIL.COM POLAR EXPORT
NACA65-411 a=0.8
NACA65-411 a=0.8 |  |  |  | Cl Max: | 1.217 | at alpha= | 20 | deg
JavaFoil+Calcfoil stall+Eppler ext transition |  |  |  | L/D Max: | 101.199 | at alpha= | 3 | deg
Re: | 500000 |  |  | Cd Min: | 0.00664 | at alpha= | -1 | deg
Mach: | 0.5 |  |  | Cl=0 at alpha= | -3.1638 | deg
|  |  |  | @ Cl=0.1, Cd= | 0.0088016
|  |  |  | @ Cl=0.4, Cd= | 0.0071198
|  |  |  | @ Cl=0.6, Cd= | 0.0075016
alpha (deg) | Cl | Cd | Cm | Cl/Cd
-20 | -0.909 | 0.21547 | -0.032 | -4.219
-19.5 | -0.883 | 0.21071 | -0.032 | -4.189
-19 | -0.856 | 0.20713 | -0.033 | -4.135
-18.5 | -0.83 | 0.20259 | -0.033 | -4.098
-18 | -0.804 | 0.19261 | -0.033 | -4.173
-17.5 | -0.775 | 0.19233 | -0.032 | -4.032
-17 | -0.749 | 0.18222 | -0.032 | -4.109
-16.5 | -0.722 | 0.17867 | -0.033 | -4.042
-16 | -0.695 | 0.17685 | -0.033 | -3.933
-15.5 | -0.669 | 0.16276 | -0.033 | -4.111
-15 | -0.642 | 0.16629 | -0.033 | -3.862
-14.5 | -0.614 | 0.15069 | -0.032 | -4.077
-14 | -0.587 | 0.14385 | -0.032 | -4.083
-13.5 | -0.561 | 0.13971 | -0.032 | -4.012
-13 | -0.534 | 0.13717 | -0.033 | -3.891
-12.5 | -0.507 | 0.13352 | -0.033 | -3.797
-12 | -0.48 | 0.13427 | -0.033 | -3.575
-11.5 | -0.452 | 0.12334 | -0.031 | -3.667
-11 | -0.425 | 0.11732 | -0.031 | -3.625
-10.5 | -0.398 | 0.11637 | -0.031 | -3.423
-10 | -0.371 | 0.11357 | -0.032 | -3.27
-9.5 | -0.344 | 0.10472 | -0.032 | -3.289
-9 | -0.317 | 0.09898 | -0.033 | -3.207
-8.5 | -0.29 | 0.0963 | -0.033 | -3.016
-8 | -0.263 | 0.09614 | -0.029 | -2.735
-7.5 | -0.236 | 0.09494 | -0.03 | -2.484
-7 | -0.209 | 0.08612 | -0.031 | -2.426
-6.5 | -0.182 | 0.08673 | -0.031 | -2.097
-6 | -0.254 | 0.04904 | -0.03 | -5.175
-5.5 | -0.227 | 0.04352 | -0.03 | -5.226
-5 | -0.188 | 0.03981 | -0.032 | -4.711
-4.5 | -0.141 | 0.03709 | -0.034 | -3.807
-4 | -0.091 | 0.03474 | -0.037 | -2.622
-3.5 | -0.039 | 0.03267 | -0.041 | -1.185
-3 | 0.019 | 0.0091 | -0.084 | 2.075
-2.5 | 0.087 | 0.00888 | -0.085 | 9.769
-2 | 0.155 | 0.00847 | -0.085 | 18.32
-1.5 | 0.224 | 0.0083 | -0.086 | 26.972
-1 | 0.293 | 0.00664 | -0.087 | 44.131
-0.5 | 0.361 | 0.00705 | -0.088 | 51.273
0 | 0.428 | 0.00717 | -0.088 | 59.695
0.5 | 0.496 | 0.00729 | -0.089 | 68.036
1 | 0.563 | 0.00742 | -0.09 | 75.958
1.5 | 0.631 | 0.00757 | -0.09 | 83.292
2 | 0.695 | 0.00774 | -0.091 | 89.765
2.5 | 0.76 | 0.00792 | -0.092 | 95.914
3 | 0.823 | 0.00813 | -0.092 | 101.199
3.5 | 0.879 | 0.0143 | -0.092 | 61.504
4 | 0.937 | 0.01506 | -0.093 | 62.209
4.5 | 0.99 | 0.01592 | -0.094 | 62.17
5 | 1.037 | 0.01683 | -0.094 | 61.604
5.5 | 0.875 | 0.03965 | -0.043 | 22.057
6 | 0.876 | 0.04339 | -0.038 | 20.19
6.5 | 0.829 | 0.04927 | -0.037 | 16.814
7 | 0.542 | 0.05776 | -0.035 | 9.385
7.5 | 0.569 | 0.08471 | -0.038 | 6.714
8 | 0.595 | 0.08962 | -0.038 | 6.639
8.5 | 0.621 | 0.09272 | -0.039 | 6.699
9 | 0.648 | 0.0973 | -0.041 | 6.656
9.5 | 0.674 | 0.10267 | -0.043 | 6.565
10 | 0.7 | 0.10564 | -0.044 | 6.626
10.5 | 0.726 | 0.11899 | -0.043 | 6.099
11 | 0.752 | 0.12149 | -0.044 | 6.187
11.5 | 0.779 | 0.13135 | -0.048 | 5.929
12 | 0.804 | 0.13452 | -0.049 | 5.98
12.5 | 0.83 | 0.13795 | -0.049 | 6.017
13 | 0.856 | 0.14355 | -0.05 | 5.961
13.5 | 0.883 | 0.1505 | -0.054 | 5.868
14 | 0.909 | 0.15444 | -0.054 | 5.883
14.5 | 0.934 | 0.15862 | -0.054 | 5.888
15 | 0.96 | 0.16663 | -0.055 | 5.759
15.5 | 0.987 | 0.17422 | -0.058 | 5.665
16 | 1.012 | 0.1867 | -0.058 | 5.42
16.5 | 1.037 | 0.18899 | -0.059 | 5.487
17 | 1.063 | 0.19069 | -0.06 | 5.573
17.5 | 1.09 | 0.20238 | -0.063 | 5.386
18 | 1.115 | 0.20721 | -0.063 | 5.38
18.5 | 1.14 | 0.2126 | -0.064 | 5.361
19 | 1.165 | 0.21626 | -0.064 | 5.385
19.5 | 1.193 | 0.2264 | -0.067 | 5.268
20 | 1.217 | 0.2334 | -0.067 | 5.215

## 32. Re 500k Mach 0.50 (2)
BIGFOIL.COM POLAR EXPORT
NACA65-411 a=0.8
NACA65-411 a=0.8 |  |  |  | Cl Max: | 1.1479 | at alpha= | 20 | deg
XFOIL ncrit=9 |  |  |  | L/D Max: | 104.431 | at alpha= | 3.5 | deg
Re: | 500000 |  |  | Cd Min: | 0.30038 | at alpha= | 20 | deg
Mach: | 0.5 |  |  | Cl=0 at alpha= | -3.3104 | deg
|  |  |  | @ Cl=0.1, Cd= | 0.010465
|  |  |  | @ Cl=0.4, Cd= | 0.0078118
|  |  |  | @ Cl=0.6, Cd= | 0.00808
alpha (deg) | Cl | Cd | Cm | Cl/Cd
-19.5 | -0.6538 | 0.25034 | 0.0181 | -2.6116
-19 | -0.6303 | 0.24139 | 0.0142 | -2.6111
-18.5 | -0.6079 | 0.23368 | 0.0094 | -2.6014
-18 | -0.5854 | 0.22589 | 0.0045 | -2.5915
-17.5 | -0.5631 | 0.21789 | -0.0004 | -2.5843
-17 | -0.5407 | 0.20983 | -0.0055 | -2.5768
-16.5 | -0.5211 | 0.2022 | -0.0114 | -2.5772
-16 | -0.5028 | 0.19456 | -0.0169 | -2.5843
-15.5 | -0.4782 | 0.18554 | -0.0194 | -2.5773
-15 | -0.4575 | 0.17816 | -0.0234 | -2.5679
-14.5 | -0.4377 | 0.17043 | -0.0277 | -2.5682
-14 | -0.4192 | 0.16266 | -0.0326 | -2.5772
-13.5 | -0.4051 | 0.15529 | -0.038 | -2.6087
-13 | -0.3928 | 0.14768 | -0.0429 | -2.6598
-12.5 | -0.373 | 0.13879 | -0.0446 | -2.6875
-12 | -0.3569 | 0.13209 | -0.0466 | -2.7019
-11.5 | -0.3483 | 0.12584 | -0.0484 | -2.7678
-10 | -0.3 | 0.09959 | -0.0687 | -3.0124
-9.5 | -0.273 | 0.0918 | -0.0747 | -2.9739
-9 | -0.2458 | 0.08351 | -0.0832 | -2.9434
-8.5 | -0.2254 | 0.07406 | -0.0956 | -3.0435
-8 | -0.2192 | 0.0648 | -0.1032 | -3.3827
-7.5 | -0.2383 | 0.05494 | -0.1083 | -4.3375
-7 | -0.2575 | 0.04878 | -0.1088 | -5.2788
-6.5 | -0.2627 | 0.04293 | -0.1084 | -6.1193
-6 | -0.2533 | 0.03705 | -0.1079 | -6.8367
-5.5 | -0.2324 | 0.02928 | -0.1065 | -7.9372
-5 | -0.1952 | 0.02327 | -0.1046 | -8.3885
-4.5 | -0.1445 | 0.01833 | -0.1024 | -7.8833
-4 | -0.0848 | 0.01521 | -0.1008 | -5.5753
-3.5 | -0.0226 | 0.01328 | -0.0994 | -1.7018
-3 | 0.037 | 0.01149 | -0.098 | 3.2202
-2.5 | 0.0996 | 0.01047 | -0.0973 | 9.5129
-2 | 0.1637 | 0.00971 | -0.097 | 16.8589
-1.5 | 0.2192 | 0.00752 | -0.0969 | 29.1489
-1 | 0.2834 | 0.00758 | -0.0962 | 37.3879
-0.5 | 0.3473 | 0.00778 | -0.0953 | 44.6401
0 | 0.4137 | 0.00782 | -0.0956 | 52.9028
0.5 | 0.4803 | 0.00791 | -0.096 | 60.7206
1 | 0.5469 | 0.008 | -0.0963 | 68.3625
1.5 | 0.6133 | 0.0081 | -0.0965 | 75.716
2 | 0.6793 | 0.00823 | -0.0965 | 82.5395
2.5 | 0.7451 | 0.00832 | -0.0962 | 89.5553
3 | 0.8067 | 0.00822 | -0.0943 | 98.1387
3.5 | 0.8626 | 0.00826 | -0.0913 | 104.431
4 | 0.8988 | 0.00902 | -0.0848 | 99.6452
4.5 | 0.8718 | 0.01231 | -0.0697 | 70.8205
5 | 0.8813 | 0.01492 | -0.0614 | 59.0684
5.5 | 0.9127 | 0.01681 | -0.056 | 54.2951
6 | 0.935 | 0.01939 | -0.0499 | 48.2207
6.5 | 0.9644 | 0.02191 | -0.0446 | 44.0164
7 | 0.9984 | 0.02475 | -0.0397 | 40.3394
7.5 | 1.0421 | 0.02864 | -0.0353 | 36.3862
8 | 1.0781 | 0.03375 | -0.0306 | 31.9437
8.5 | 1.082 | 0.03996 | -0.0254 | 27.0771
9 | 1.066 | 0.04746 | -0.0214 | 22.461
9.5 | 1.04 | 0.05641 | -0.0201 | 18.4364
10 | 1.0081 | 0.06711 | -0.0221 | 15.0216
10.5 | 0.9746 | 0.08012 | -0.028 | 12.1643
11 | 0.943 | 0.09571 | -0.0377 | 9.8527
11.5 | 0.918 | 0.11512 | -0.0503 | 7.9743
12 | 0.9038 | 0.13241 | -0.0604 | 6.8258
12.5 | 0.8992 | 0.14701 | -0.0686 | 6.1166
13 | 0.9025 | 0.15981 | -0.0756 | 5.6473
13.5 | 0.9113 | 0.16966 | -0.0794 | 5.3713
14 | 0.9236 | 0.18112 | -0.0855 | 5.0994
14.5 | 0.9379 | 0.19237 | -0.0916 | 4.8755
15 | 0.9534 | 0.2034 | -0.0979 | 4.6873
15.5 | 0.9664 | 0.21505 | -0.1066 | 4.4938
16 | 0.9847 | 0.22484 | -0.1123 | 4.3796
16.5 | 1.0047 | 0.23349 | -0.1171 | 4.303
17 | 1.0272 | 0.24279 | -0.1202 | 4.2308
17.5 | 1.0449 | 0.2529 | -0.1269 | 4.1317
18 | 1.0619 | 0.26336 | -0.1351 | 4.0321
18.5 | 1.0826 | 0.27274 | -0.1409 | 3.9693
19 | 1.1032 | 0.2816 | -0.1462 | 3.9176
19.5 | 1.1244 | 0.29014 | -0.151 | 3.8754
20 | 1.1479 | 0.30038 | -0.1548 | 3.8215

## 33. Re 750k Mach 0.00 (1)
BIGFOIL.COM POLAR EXPORT
NACA65-411 a=0.8
NACA65-411 a=0.8 |  |  |  | Cl Max: | 1.148 | at alpha= | 8 | deg
JavaFoil+Calcfoil stall+Eppler ext transition |  |  |  | L/D Max: | 128.225 | at alpha= | 3.5 | deg
Re: | 750000 |  |  | Cd Min: | 0.00582 | at alpha= | -1 | deg
Mach: | 0 |  |  | Cl=0 at alpha= | -3.1379 | deg
|  |  |  | @ Cl=0.1, Cd= | 0.00799
|  |  |  | @ Cl=0.4, Cd= | 0.0059532
|  |  |  | @ Cl=0.6, Cd= | 0.0058537
alpha (deg) | Cl | Cd | Cm | Cl/Cd
-17 | -0.387 | 0.18129 | -0.022 | -2.134
-16.5 | -0.405 | 0.16642 | -0.022 | -2.435
-16 | -0.424 | 0.16238 | -0.022 | -2.609
-15.5 | -0.442 | 0.15222 | -0.022 | -2.902
-15 | -0.46 | 0.14286 | -0.022 | -3.217
-14.5 | -0.476 | 0.12728 | -0.022 | -3.744
-14 | -0.492 | 0.1193 | -0.023 | -4.126
-13.5 | -0.506 | 0.11222 | -0.023 | -4.511
-13 | -0.518 | 0.10283 | -0.023 | -5.037
-12.5 | -0.524 | 0.0964 | -0.023 | -5.439
-12 | -0.526 | 0.09131 | -0.024 | -5.756
-11.5 | -0.524 | 0.08326 | -0.024 | -6.288
-11 | -0.518 | 0.07883 | -0.025 | -6.573
-10.5 | -0.509 | 0.07393 | -0.025 | -6.883
-10 | -0.496 | 0.06809 | -0.025 | -7.282
-9.5 | -0.479 | 0.06303 | -0.025 | -7.595
-9 | -0.458 | 0.0595 | -0.025 | -7.691
-8.5 | -0.433 | 0.05558 | -0.026 | -7.786
-8 | -0.404 | 0.0516 | -0.027 | -7.833
-7.5 | -0.372 | 0.04834 | -0.027 | -7.699
-7 | -0.337 | 0.0456 | -0.028 | -7.391
-6.5 | -0.299 | 0.04284 | -0.03 | -6.988
-6 | -0.258 | 0.04029 | -0.03 | -6.413
-5.5 | -0.216 | 0.03799 | -0.032 | -5.68
-5 | -0.172 | 0.03593 | -0.034 | -4.784
-4.5 | -0.157 | 0.00893 | -0.071 | -17.605
-4 | -0.1 | 0.00878 | -0.072 | -11.398
-3.5 | -0.042 | 0.00838 | -0.072 | -5.024
-3 | 0.016 | 0.0082 | -0.073 | 2.008
-2.5 | 0.075 | 0.00804 | -0.073 | 9.377
-2 | 0.135 | 0.00792 | -0.074 | 16.992
-1.5 | 0.194 | 0.0078 | -0.075 | 24.86
-1 | 0.254 | 0.00582 | -0.075 | 43.585
-0.5 | 0.313 | 0.00586 | -0.076 | 53.406
0 | 0.372 | 0.00592 | -0.077 | 62.809
0.5 | 0.431 | 0.00599 | -0.077 | 71.98
1 | 0.49 | 0.00601 | -0.078 | 81.57
1.5 | 0.549 | 0.00614 | -0.079 | 89.458
2 | 0.606 | 0.00582 | -0.079 | 104.171
2.5 | 0.664 | 0.00587 | -0.08 | 113.087
3 | 0.721 | 0.00597 | -0.081 | 120.608
3.5 | 0.776 | 0.00606 | -0.081 | 128.225
4 | 0.827 | 0.01188 | -0.081 | 69.588
4.5 | 0.879 | 0.01235 | -0.082 | 71.193
5 | 0.93 | 0.01286 | -0.082 | 72.292
5.5 | 0.976 | 0.01345 | -0.083 | 72.616
6 | 1.02 | 0.014 | -0.083 | 72.853
6.5 | 1.059 | 0.01457 | -0.084 | 72.665
7 | 1.094 | 0.01528 | -0.084 | 71.569
7.5 | 1.124 | 0.016 | -0.085 | 70.216
8 | 1.148 | 0.01676 | -0.085 | 68.518
8.5 | 0.959 | 0.05326 | -0.042 | 18.006
9 | 0.97 | 0.05747 | -0.04 | 16.871
9.5 | 0.972 | 0.06132 | -0.039 | 15.849
10 | 0.964 | 0.06667 | -0.035 | 14.467
10.5 | 0.953 | 0.07145 | -0.035 | 13.335
11 | 0.935 | 0.07631 | -0.035 | 12.258
11.5 | 0.913 | 0.08188 | -0.035 | 11.152
12 | 0.886 | 0.08834 | -0.035 | 10.033
12.5 | 0.856 | 0.09499 | -0.034 | 9.013
13 | 0.823 | 0.10237 | -0.034 | 8.042

## 34. Re 750k Mach 0.00 (2)
BIGFOIL.COM POLAR EXPORT
NACA65-411 a=0.8
NACA65-411 a=0.8 |  |  |  | Cl Max: | 1.291 | at alpha= | 12.5 | deg
XFOIL ncrit=9 |  |  |  | L/D Max: | 117.604 | at alpha= | 4 | deg
Re: | 750000 |  |  | Cd Min: | 0.22024 | at alpha= | 17.5 | deg
Mach: | 0 |  |  | Cl=0 at alpha= | -3.259 | deg
|  |  |  | @ Cl=0.1, Cd= | 0.0077114
|  |  |  | @ Cl=0.4, Cd= | 0.0059471
|  |  |  | @ Cl=0.6, Cd= | 0.006164
alpha (deg) | Cl | Cd | Cm | Cl/Cd
-8.5 | -0.4279 | 0.04542 | -0.0898 | -9.421
-8 | -0.4228 | 0.03913 | -0.0891 | -10.805
-7.5 | -0.3953 | 0.03548 | -0.0883 | -11.1415
-7 | -0.3512 | 0.03371 | -0.087 | -10.4183
-6.5 | -0.338 | 0.01807 | -0.0838 | -18.705
-6 | -0.2891 | 0.01577 | -0.0832 | -18.3323
-5.5 | -0.2369 | 0.0143 | -0.083 | -16.5664
-5 | -0.185 | 0.01265 | -0.0824 | -14.6245
-4.5 | -0.1319 | 0.01148 | -0.0822 | -11.4895
-4 | -0.0807 | 0.01 | -0.0818 | -8.07
-3.5 | -0.0267 | 0.00929 | -0.0817 | -2.8741
-3 | 0.0287 | 0.00878 | -0.0819 | 3.2688
-2.5 | 0.0841 | 0.00822 | -0.0821 | 10.2311
-2 | 0.136 | 0.00656 | -0.0826 | 20.7317
-1.5 | 0.1895 | 0.00585 | -0.0827 | 32.3932
-1 | 0.2456 | 0.00581 | -0.0828 | 42.2719
-0.5 | 0.3012 | 0.00587 | -0.0827 | 51.3118
0 | 0.3579 | 0.00591 | -0.0831 | 60.5584
0.5 | 0.4147 | 0.00596 | -0.0834 | 69.5805
1 | 0.4715 | 0.00601 | -0.0838 | 78.4526
1.5 | 0.5283 | 0.00608 | -0.0842 | 86.8914
2 | 0.5845 | 0.00615 | -0.0845 | 95.0407
2.5 | 0.64 | 0.0062 | -0.0846 | 103.2258
3 | 0.6928 | 0.00629 | -0.084 | 110.1431
3.5 | 0.7452 | 0.00647 | -0.0835 | 115.1777
4 | 0.795 | 0.00676 | -0.0825 | 117.6036
5 | 0.8479 | 0.01109 | -0.0737 | 76.4563
5.5 | 0.8899 | 0.01224 | -0.0717 | 72.7042
6 | 0.9354 | 0.013 | -0.0704 | 71.9538
6.5 | 0.9727 | 0.01429 | -0.0675 | 68.0686
7 | 1.0133 | 0.01518 | -0.0653 | 66.7523
7.5 | 1.0451 | 0.01635 | -0.0616 | 63.9205
8 | 1.0669 | 0.01833 | -0.0565 | 58.2051
8.5 | 1.1017 | 0.01951 | -0.0537 | 56.4685
9 | 1.1353 | 0.02081 | -0.051 | 54.5555
9.5 | 1.1624 | 0.02373 | -0.0477 | 48.9844
10 | 1.1958 | 0.02516 | -0.0452 | 47.5278
10.5 | 1.2265 | 0.02711 | -0.0426 | 45.2416
11 | 1.2532 | 0.02907 | -0.0398 | 43.1097
11.5 | 1.2712 | 0.03438 | -0.0366 | 36.975
12 | 1.2859 | 0.03738 | -0.0331 | 34.4007
12.5 | 1.291 | 0.04182 | -0.0295 | 30.8704
13 | 1.286 | 0.04727 | -0.0262 | 27.2054
13.5 | 1.2819 | 0.05237 | -0.0242 | 24.4778
14 | 1.2669 | 0.05933 | -0.0232 | 21.3534
14.5 | 1.2376 | 0.06916 | -0.0242 | 17.8947
15 | 1.1724 | 0.08702 | -0.0303 | 13.4728
15.5 | 0.9167 | 0.17595 | -0.0769 | 5.21
16 | 0.9205 | 0.18821 | -0.0832 | 4.8908
16.5 | 0.9281 | 0.19932 | -0.089 | 4.6563
17 | 0.9367 | 0.2117 | -0.0961 | 4.4247
17.5 | 0.9487 | 0.22024 | -0.1011 | 4.3076

## 35. Re 750k Mach 0.10 (1)
BIGFOIL.COM POLAR EXPORT
NACA65-411 a=0.8
NACA65-411 a=0.8 |  |  |  | Cl Max: | 1.148 | at alpha= | 8 | deg
JavaFoil+Calcfoil stall+Eppler ext transition |  |  |  | L/D Max: | 127.594 | at alpha= | 3.5 | deg
Re: | 750000 |  |  | Cd Min: | 0.00584 | at alpha= | -1 | deg
Mach: | 0.1 |  |  | Cl=0 at alpha= | -3.1441 | deg
|  |  |  | @ Cl=0.1, Cd= | 0.0080252
|  |  |  | @ Cl=0.4, Cd= | 0.0059353
|  |  |  | @ Cl=0.6, Cd= | 0.0058942
alpha (deg) | Cl | Cd | Cm | Cl/Cd
-16.5 | -0.363 | 0.17946 | -0.022 | -2.021
-16 | -0.384 | 0.1634 | -0.022 | -2.347
-15.5 | -0.404 | 0.1579 | -0.022 | -2.562
-15 | -0.425 | 0.14764 | -0.022 | -2.88
-14.5 | -0.445 | 0.13829 | -0.022 | -3.219
-14 | -0.464 | 0.12702 | -0.023 | -3.654
-13.5 | -0.482 | 0.11489 | -0.023 | -4.191
-13 | -0.497 | 0.10554 | -0.023 | -4.706
-12.5 | -0.506 | 0.10021 | -0.023 | -5.051
-12 | -0.51 | 0.09123 | -0.024 | -5.595
-11.5 | -0.511 | 0.08536 | -0.025 | -5.99
-11 | -0.508 | 0.07875 | -0.025 | -6.455
-10.5 | -0.501 | 0.07312 | -0.025 | -6.858
-10 | -0.49 | 0.0692 | -0.025 | -7.086
-9.5 | -0.475 | 0.06458 | -0.026 | -7.356
-9 | -0.455 | 0.05985 | -0.025 | -7.606
-8.5 | -0.432 | 0.05586 | -0.026 | -7.725
-8 | -0.404 | 0.05199 | -0.027 | -7.768
-7.5 | -0.373 | 0.0487 | -0.028 | -7.648
-7 | -0.338 | 0.04577 | -0.028 | -7.376
-6.5 | -0.3 | 0.04293 | -0.03 | -6.991
-6 | -0.259 | 0.04036 | -0.03 | -6.422
-5.5 | -0.217 | 0.03814 | -0.032 | -5.679
-5 | -0.173 | 0.03547 | -0.036 | -4.879
-4.5 | -0.158 | 0.00896 | -0.071 | -17.613
-4 | -0.1 | 0.00877 | -0.072 | -11.462
-3.5 | -0.042 | 0.00836 | -0.073 | -5.056
-3 | 0.017 | 0.00818 | -0.073 | 2.023
-2.5 | 0.076 | 0.00807 | -0.074 | 9.391
-2 | 0.135 | 0.00796 | -0.074 | 16.994
-1.5 | 0.195 | 0.00785 | -0.075 | 24.832
-1 | 0.255 | 0.00584 | -0.076 | 43.668
-0.5 | 0.315 | 0.00588 | -0.076 | 53.526
0 | 0.374 | 0.0059 | -0.077 | 63.299
0.5 | 0.433 | 0.00598 | -0.078 | 72.45
1 | 0.492 | 0.00606 | -0.078 | 81.217
1.5 | 0.552 | 0.00613 | -0.079 | 89.928
2 | 0.609 | 0.00585 | -0.08 | 104.164
2.5 | 0.667 | 0.0059 | -0.08 | 113.034
3 | 0.724 | 0.00603 | -0.081 | 120.066
3.5 | 0.78 | 0.00611 | -0.082 | 127.594
4 | 0.83 | 0.01193 | -0.082 | 69.588
4.5 | 0.883 | 0.01241 | -0.082 | 71.158
5 | 0.934 | 0.01293 | -0.083 | 72.234
5.5 | 0.98 | 0.01353 | -0.083 | 72.474
6 | 1.023 | 0.01407 | -0.084 | 72.719
6.5 | 1.062 | 0.01472 | -0.084 | 72.146
7 | 1.096 | 0.0154 | -0.085 | 71.167
7.5 | 1.125 | 0.01613 | -0.085 | 69.764
8 | 1.148 | 0.01697 | -0.086 | 67.68
8.5 | 0.956 | 0.0538 | -0.041 | 17.778
9 | 0.966 | 0.05784 | -0.039 | 16.7
9.5 | 0.966 | 0.06208 | -0.039 | 15.564
10 | 0.956 | 0.06728 | -0.035 | 14.207
10.5 | 0.941 | 0.0719 | -0.035 | 13.082
11 | 0.919 | 0.07685 | -0.034 | 11.959
11.5 | 0.892 | 0.08311 | -0.034 | 10.737
12 | 0.861 | 0.08969 | -0.034 | 9.6
12.5 | 0.826 | 0.09747 | -0.033 | 8.475
13 | 0.788 | 0.10337 | -0.032 | 7.626

## 36. Re 750k Mach 0.10 (2)
BIGFOIL.COM POLAR EXPORT
NACA65-411 a=0.8
NACA65-411 a=0.8 |  |  |  | Cl Max: | 1.2742 | at alpha= | 12 | deg
XFOIL ncrit=9 |  |  |  | L/D Max: | 117.544 | at alpha= | 4 | deg
Re: | 750000 |  |  | Cd Min: | 0.21283 | at alpha= | 17 | deg
Mach: | 0.1 |  |  | Cl=0 at alpha= | -99 | deg
|  |  |  | @ Cl=0.1, Cd= | 0.00593
|  |  |  | @ Cl=0.4, Cd= | 0.0059651
|  |  |  | @ Cl=0.6, Cd= | 0.0061809
alpha (deg) | Cl | Cd | Cm | Cl/Cd
0 | 0.3599 | 0.00593 | -0.0835 | 60.6914
0.5 | 0.417 | 0.00598 | -0.0839 | 69.7324
1 | 0.4742 | 0.00604 | -0.0843 | 78.5099
1.5 | 0.5313 | 0.0061 | -0.0847 | 87.0984
2 | 0.5878 | 0.00617 | -0.0849 | 95.2674
2.5 | 0.6436 | 0.00622 | -0.085 | 103.4727
3 | 0.6967 | 0.00631 | -0.0844 | 110.412
3.5 | 0.7494 | 0.00649 | -0.0839 | 115.47
4 | 0.7993 | 0.0068 | -0.0828 | 117.5441
4.5 | 0.8236 | 0.0088 | -0.0776 | 93.5909
5 | 0.8505 | 0.01122 | -0.0736 | 75.8021
5.5 | 0.8933 | 0.0123 | -0.0716 | 72.626
6 | 0.9384 | 0.01311 | -0.0701 | 71.5789
6.5 | 0.9753 | 0.01441 | -0.0671 | 67.6822
7 | 1.0147 | 0.01534 | -0.0645 | 66.1473
7.5 | 1.0445 | 0.01659 | -0.0604 | 62.9596
8 | 1.0676 | 0.01856 | -0.0555 | 57.5216
8.5 | 1.102 | 0.01986 | -0.0526 | 55.4884
9 | 1.1357 | 0.02122 | -0.0499 | 53.5203
9.5 | 1.164 | 0.0241 | -0.0466 | 48.2988
10 | 1.1973 | 0.02584 | -0.044 | 46.3351
10.5 | 1.2274 | 0.02793 | -0.0413 | 43.9456
11 | 1.2525 | 0.03013 | -0.0384 | 41.5699
11.5 | 1.2657 | 0.03579 | -0.0346 | 35.3646
12 | 1.2742 | 0.03982 | -0.0308 | 31.999
12.5 | 1.2676 | 0.04573 | -0.0268 | 27.7192
13 | 1.2485 | 0.05301 | -0.0238 | 23.5522
13.5 | 1.2261 | 0.06094 | -0.0227 | 20.1198
14 | 1.1776 | 0.07387 | -0.0246 | 15.9415
14.5 | 1.0893 | 0.09759 | -0.0351 | 11.162
15 | 1.021 | 0.12623 | -0.0537 | 8.0884
16 | 0.9214 | 0.18964 | -0.0842 | 4.8587
16.5 | 0.9296 | 0.20059 | -0.09 | 4.6343
17 | 0.9386 | 0.21283 | -0.0971 | 4.4101

## 37. Re 750k Mach 0.25 (1)
BIGFOIL.COM POLAR EXPORT
NACA65-411 a=0.8
NACA65-411 a=0.8 |  |  |  | Cl Max: | 1.128 | at alpha= | 7.5 | deg
JavaFoil+Calcfoil stall+Eppler ext transition |  |  |  | L/D Max: | 121.439 | at alpha= | 3 | deg
Re: | 750000 |  |  | Cd Min: | 0.00581 | at alpha= | 1 | deg
Mach: | 0.25 |  |  | Cl=0 at alpha= | -3.1417 | deg
|  |  |  | @ Cl=0.1, Cd= | 0.0081159
|  |  |  | @ Cl=0.4, Cd= | 0.0059884
|  |  |  | @ Cl=0.6, Cd= | 0.11092
alpha (deg) | Cl | Cd | Cm | Cl/Cd
-15 | -0.068 | 0.13299 | -0.026 | -0.51
-14.5 | -0.065 | 0.13339 | -0.026 | -0.487
-14 | -0.189 | 0.12555 | -0.025 | -1.502
-13.5 | -0.249 | 0.11704 | -0.025 | -2.131
-13 | -0.302 | 0.13105 | -0.025 | -2.301
-12.5 | -0.343 | 0.12334 | -0.025 | -2.783
-12 | -0.375 | 0.10707 | -0.024 | -3.505
-11.5 | -0.402 | 0.10074 | -0.024 | -3.989
-11 | -0.422 | 0.09071 | -0.025 | -4.653
-10.5 | -0.436 | 0.08079 | -0.025 | -5.392
-10 | -0.442 | 0.07455 | -0.026 | -5.93
-9.5 | -0.441 | 0.06823 | -0.026 | -6.468
-9 | -0.434 | 0.06255 | -0.026 | -6.931
-8.5 | -0.419 | 0.05745 | -0.026 | -7.288
-8 | -0.398 | 0.0535 | -0.027 | -7.437
-7.5 | -0.371 | 0.04968 | -0.027 | -7.472
-7 | -0.34 | 0.04645 | -0.028 | -7.311
-6.5 | -0.304 | 0.04389 | -0.029 | -6.917
-6 | -0.263 | 0.04093 | -0.03 | -6.436
-5.5 | -0.221 | 0.03857 | -0.032 | -5.723
-5 | -0.176 | 0.03648 | -0.033 | -4.83
-4.5 | -0.162 | 0.00909 | -0.073 | -17.782
-4 | -0.103 | 0.00891 | -0.074 | -11.563
-3.5 | -0.043 | 0.00842 | -0.075 | -5.155
-3 | 0.017 | 0.00823 | -0.075 | 2.064
-2.5 | 0.078 | 0.00817 | -0.076 | 9.533
-2 | 0.139 | 0.00802 | -0.077 | 17.342
-1.5 | 0.2 | 0.00791 | -0.077 | 25.313
-1 | 0.262 | 0.00589 | -0.078 | 44.469
-0.5 | 0.323 | 0.00593 | -0.079 | 54.474
0 | 0.384 | 0.00597 | -0.079 | 64.309
0.5 | 0.445 | 0.00604 | -0.08 | 73.612
1 | 0.506 | 0.00581 | -0.081 | 87.124
1.5 | 0.567 | 0.00584 | -0.081 | 97.006
2 | 0.626 | 0.00591 | -0.082 | 105.792
2.5 | 0.685 | 0.00598 | -0.082 | 114.608
3 | 0.743 | 0.00612 | -0.083 | 121.439
3.5 | 0.8 | 0.00684 | -0.084 | 117.059
4 | 0.851 | 0.01227 | -0.084 | 69.376
4.5 | 0.904 | 0.01279 | -0.084 | 70.698
5 | 0.955 | 0.01337 | -0.085 | 71.453
5.5 | 1.001 | 0.01404 | -0.085 | 71.299
6 | 1.042 | 0.01466 | -0.086 | 71.047
6.5 | 1.078 | 0.01534 | -0.086 | 70.238
7 | 1.106 | 0.01615 | -0.087 | 68.492
7.5 | 1.128 | 0.01676 | -0.087 | 67.278
8 | 0.936 | 0.05173 | -0.04 | 18.084
8.5 | 0.939 | 0.05638 | -0.039 | 16.656
9 | 0.934 | 0.06058 | -0.036 | 15.423
9.5 | 0.915 | 0.06505 | -0.035 | 14.065
10 | 0.88 | 0.072 | -0.034 | 12.224
10.5 | 0.834 | 0.07772 | -0.032 | 10.726
11 | 0.777 | 0.08705 | -0.03 | 8.923
11.5 | 0.711 | 0.09405 | -0.033 | 7.56
12 | 0.637 | 0.10163 | -0.034 | 6.268
12.5 | 0.556 | 0.11092 | -0.035 | 5.017

## 38. Re 750k Mach 0.25 (2)
BIGFOIL.COM POLAR EXPORT
NACA65-411 a=0.8
NACA65-411 a=0.8 |  |  |  | Cl Max: | 1.219 | at alpha= | 10.5 | deg
XFOIL ncrit=9 |  |  |  | L/D Max: | 115.961 | at alpha= | 3.5 | deg
Re: | 750000 |  |  | Cd Min: | 0.23764 | at alpha= | -20 | deg
Mach: | 0.25 |  |  | Cl=0 at alpha= | -3.257 | deg
|  |  |  | @ Cl=0.1, Cd= | 0.0079629
|  |  |  | @ Cl=0.4, Cd= | 0.0060548
|  |  |  | @ Cl=0.6, Cd= | 0.0062838
alpha (deg) | Cl | Cd | Cm | Cl/Cd
-20 | -0.6289 | 0.23764 | 0.019 | -2.6464
-19 | -0.5928 | 0.22358 | 0.011 | -2.6514
-18.5 | -0.5747 | 0.21716 | 0.0069 | -2.6464
-18 | -0.5568 | 0.21055 | 0.0028 | -2.6445
-17.5 | -0.539 | 0.20366 | -0.0012 | -2.6466
-17 | -0.5213 | 0.19641 | -0.0053 | -2.6541
-16.5 | -0.506 | 0.18856 | -0.0103 | -2.6835
-16 | -0.4924 | 0.18096 | -0.0149 | -2.721
-15.5 | -0.476 | 0.17292 | -0.0178 | -2.7527
-15 | -0.459 | 0.16672 | -0.0208 | -2.7531
-14.5 | -0.4434 | 0.16007 | -0.0242 | -2.77
-14 | -0.4296 | 0.15269 | -0.0278 | -2.8135
-13.5 | -0.4191 | 0.14472 | -0.0325 | -2.8959
-13 | -0.4109 | 0.13665 | -0.0368 | -3.007
-12.5 | -0.4009 | 0.12856 | -0.0404 | -3.1184
-12 | -0.3922 | 0.12091 | -0.0421 | -3.2437
-11.5 | -0.38 | 0.11503 | -0.0443 | -3.3035
-11 | -0.3747 | 0.10809 | -0.0468 | -3.4666
-10.5 | -0.361 | 0.09799 | -0.0559 | -3.684
-10 | -0.3414 | 0.08725 | -0.0662 | -3.9129
-9.5 | -0.3229 | 0.07584 | -0.0776 | -4.2576
-9 | -0.3301 | 0.06572 | -0.0848 | -5.0228
-8.5 | -0.3708 | 0.05331 | -0.0933 | -6.9555
-8 | -0.3817 | 0.04754 | -0.0931 | -8.029
-7.5 | -0.3729 | 0.04214 | -0.0927 | -8.8491
-7 | -0.342 | 0.03771 | -0.0914 | -9.0692
-6.5 | -0.3166 | 0.03152 | -0.0901 | -10.0444
-6 | -0.2967 | 0.01858 | -0.0878 | -15.9688
-5.5 | -0.2453 | 0.01601 | -0.0871 | -15.3217
-5 | -0.1914 | 0.01369 | -0.0863 | -13.981
-4.5 | -0.1369 | 0.01211 | -0.0856 | -11.3047
-4 | -0.0823 | 0.01074 | -0.0852 | -7.6629
-3.5 | -0.0277 | 0.00955 | -0.0848 | -2.9005
-3 | 0.0293 | 0.00894 | -0.0848 | 3.2774
-2 | 0.1429 | 0.00737 | -0.0853 | 19.3894
-1.5 | 0.1962 | 0.00594 | -0.0856 | 33.0303
-1 | 0.2544 | 0.00591 | -0.0857 | 43.0457
0 | 0.3707 | 0.00603 | -0.0858 | 61.476
0.5 | 0.4299 | 0.00608 | -0.0863 | 70.7072
1 | 0.4888 | 0.00615 | -0.0867 | 79.4797
1.5 | 0.5475 | 0.00623 | -0.087 | 87.8812
2 | 0.606 | 0.00629 | -0.0873 | 96.3434
2.5 | 0.6636 | 0.00638 | -0.0873 | 104.0125
3 | 0.7181 | 0.00646 | -0.0865 | 111.161
3.5 | 0.7723 | 0.00666 | -0.0858 | 115.961
4 | 0.8214 | 0.00715 | -0.0841 | 114.8811
4.5 | 0.8366 | 0.00981 | -0.0773 | 85.2803
5 | 0.8655 | 0.01176 | -0.0728 | 73.5969
5.5 | 0.9101 | 0.01272 | -0.0706 | 71.5487
6 | 0.9514 | 0.01378 | -0.0679 | 69.0421
6.5 | 0.9824 | 0.01511 | -0.0632 | 65.0165
7 | 1.0154 | 0.0163 | -0.0591 | 62.2945
7.5 | 1.0412 | 0.01814 | -0.0543 | 57.398
8 | 1.0708 | 0.02015 | -0.0502 | 53.1414
8.5 | 1.1054 | 0.02201 | -0.0469 | 50.2226
9 | 1.1379 | 0.02512 | -0.0438 | 45.2986
9.5 | 1.1731 | 0.02737 | -0.0408 | 42.8608
10 | 1.202 | 0.03081 | -0.0374 | 39.0133
10.5 | 1.219 | 0.03423 | -0.0334 | 35.612
11 | 1.2175 | 0.03979 | -0.0287 | 30.5981
11.5 | 1.1869 | 0.04867 | -0.0239 | 24.3867
12 | 1.156 | 0.05772 | -0.0217 | 20.0277
12.5 | 1.1139 | 0.06944 | -0.0228 | 16.0412
13 | 1.0723 | 0.08283 | -0.0279 | 12.9458
13.5 | 1.0315 | 0.09936 | -0.0375 | 10.3814
14 | 0.9266 | 0.14737 | -0.064 | 6.2876
14.5 | 0.9162 | 0.1626 | -0.0721 | 5.6347
15 | 0.9149 | 0.17738 | -0.0794 | 5.1579
15.5 | 0.9204 | 0.18565 | -0.0839 | 4.9577

## 39. Re 750k Mach 0.50 (1)
BIGFOIL.COM POLAR EXPORT
NACA65-411 a=0.8
NACA65-411 a=0.8 |  |  |  | Cl Max: | 1.217 | at alpha= | 20 | deg
JavaFoil+Calcfoil stall+Eppler ext transition |  |  |  | L/D Max: | 114.242 | at alpha= | 3 | deg
Re: | 750000 |  |  | Cd Min: | 0.00587 | at alpha= | -1 | deg
Mach: | 0.5 |  |  | Cl=0 at alpha= | -3.1418 | deg
|  |  |  | @ Cl=0.1, Cd= | 0.0081075
|  |  |  | @ Cl=0.4, Cd= | 0.0059187
|  |  |  | @ Cl=0.6, Cd= | 0.0066679
alpha (deg) | Cl | Cd | Cm | Cl/Cd
-20 | -0.909 | 0.20217 | -0.032 | -4.498
-19.5 | -0.883 | 0.19663 | -0.032 | -4.49
-19 | -0.857 | 0.18993 | -0.033 | -4.51
-18.5 | -0.83 | 0.1862 | -0.033 | -4.459
-18 | -0.804 | 0.18212 | -0.033 | -4.414
-17.5 | -0.776 | 0.17899 | -0.032 | -4.334
-17 | -0.749 | 0.16796 | -0.032 | -4.458
-16.5 | -0.722 | 0.16249 | -0.033 | -4.445
-16 | -0.696 | 0.16399 | -0.033 | -4.242
-15.5 | -0.669 | 0.15113 | -0.033 | -4.427
-15 | -0.642 | 0.15264 | -0.034 | -4.208
-14.5 | -0.614 | 0.13994 | -0.032 | -4.391
-14 | -0.587 | 0.13278 | -0.032 | -4.424
-13.5 | -0.561 | 0.12878 | -0.032 | -4.353
-13 | -0.534 | 0.12629 | -0.033 | -4.227
-12.5 | -0.507 | 0.12273 | -0.033 | -4.131
-12 | -0.48 | 0.12478 | -0.033 | -3.847
-11.5 | -0.452 | 0.11403 | -0.032 | -3.968
-11 | -0.425 | 0.10772 | -0.031 | -3.949
-10.5 | -0.398 | 0.10494 | -0.032 | -3.797
-10 | -0.371 | 0.10212 | -0.032 | -3.638
-9.5 | -0.345 | 0.09397 | -0.033 | -3.666
-9 | -0.317 | 0.09138 | -0.033 | -3.474
-8.5 | -0.291 | 0.08803 | -0.033 | -3.3
-8 | -0.263 | 0.0874 | -0.03 | -3.009
-7.5 | -0.236 | 0.08632 | -0.03 | -2.733
-7 | -0.209 | 0.05204 | -0.032 | -4.017
-6.5 | -0.182 | 0.04744 | -0.032 | -3.835
-6 | -0.254 | 0.04712 | -0.03 | -5.387
-5.5 | -0.227 | 0.04198 | -0.031 | -5.418
-5 | -0.188 | 0.03854 | -0.033 | -4.869
-4.5 | -0.141 | 0.03586 | -0.036 | -3.941
-4 | -0.091 | 0.03348 | -0.04 | -2.727
-3.5 | -0.048 | 0.00854 | -0.083 | -5.621
-3 | 0.019 | 0.00831 | -0.084 | 2.271
-2.5 | 0.087 | 0.00814 | -0.085 | 10.658
-2 | 0.155 | 0.00797 | -0.086 | 19.462
-1.5 | 0.224 | 0.00785 | -0.086 | 28.492
-1 | 0.293 | 0.00587 | -0.087 | 49.907
-0.5 | 0.361 | 0.00589 | -0.088 | 61.374
0 | 0.429 | 0.00594 | -0.088 | 72.174
0.5 | 0.497 | 0.00598 | -0.089 | 83.086
1 | 0.565 | 0.0066 | -0.09 | 85.593
1.5 | 0.632 | 0.00673 | -0.091 | 93.927
2 | 0.697 | 0.00688 | -0.091 | 101.35
2.5 | 0.762 | 0.00706 | -0.092 | 107.962
3 | 0.826 | 0.00723 | -0.093 | 114.242
3.5 | 0.881 | 0.01325 | -0.093 | 66.492
4 | 0.938 | 0.01395 | -0.093 | 67.258
4.5 | 0.991 | 0.01475 | -0.094 | 67.216
5 | 1.038 | 0.01563 | -0.094 | 66.439
5.5 | 1.067 | 0.01654 | -0.095 | 64.519
6 | 0.877 | 0.04237 | -0.04 | 20.692
6.5 | 0.829 | 0.0479 | -0.038 | 17.304
7 | 0.542 | 0.05517 | -0.036 | 9.829
7.5 | 0.569 | 0.07791 | -0.039 | 7.302
8 | 0.595 | 0.08213 | -0.039 | 7.246
8.5 | 0.621 | 0.08468 | -0.04 | 7.337
9 | 0.648 | 0.08931 | -0.042 | 7.254
9.5 | 0.674 | 0.09516 | -0.044 | 7.085
10 | 0.7 | 0.09792 | -0.044 | 7.15
10.5 | 0.726 | 0.10762 | -0.044 | 6.744
11 | 0.752 | 0.11152 | -0.045 | 6.741
11.5 | 0.779 | 0.1206 | -0.049 | 6.458
12 | 0.805 | 0.12376 | -0.049 | 6.501
12.5 | 0.83 | 0.1272 | -0.049 | 6.526
13 | 0.856 | 0.13136 | -0.05 | 6.516
13.5 | 0.883 | 0.13475 | -0.054 | 6.555
14 | 0.909 | 0.13862 | -0.054 | 6.554
14.5 | 0.934 | 0.14531 | -0.054 | 6.428
15 | 0.96 | 0.1559 | -0.056 | 6.158
15.5 | 0.987 | 0.15883 | -0.058 | 6.214
16 | 1.012 | 0.16839 | -0.059 | 6.009
16.5 | 1.037 | 0.17131 | -0.059 | 6.054
17 | 1.063 | 0.17615 | -0.061 | 6.035
17.5 | 1.09 | 0.18425 | -0.063 | 5.916
18 | 1.115 | 0.19002 | -0.063 | 5.868
18.5 | 1.14 | 0.19518 | -0.064 | 5.84
19 | 1.165 | 0.20043 | -0.064 | 5.812
19.5 | 1.193 | 0.2049 | -0.067 | 5.821
20 | 1.217 | 0.21097 | -0.068 | 5.77

## 40. Re 750k Mach 0.50 (2)
BIGFOIL.COM POLAR EXPORT
NACA65-411 a=0.8
NACA65-411 a=0.8 |  |  |  | Cl Max: | 1.1485 | at alpha= | 20 | deg
XFOIL ncrit=9 |  |  |  | L/D Max: | 116.426 | at alpha= | 3.5 | deg
Re: | 750000 |  |  | Cd Min: | 0.2995 | at alpha= | 20 | deg
Mach: | 0.5 |  |  | Cl=0 at alpha= | -3.26 | deg
|  |  |  | @ Cl=0.1, Cd= | 0.0090743
|  |  |  | @ Cl=0.4, Cd= | 0.0064504
|  |  |  | @ Cl=0.6, Cd= | 0.0067234
alpha (deg) | Cl | Cd | Cm | Cl/Cd
-20 | -0.6761 | 0.25733 | 0.0245 | -2.6274
-19.5 | -0.6534 | 0.24951 | 0.0199 | -2.6187
-19 | -0.6309 | 0.24169 | 0.0148 | -2.6104
-18.5 | -0.6083 | 0.23381 | 0.0098 | -2.6017
-18 | -0.5858 | 0.22581 | 0.0048 | -2.5942
-17.5 | -0.5631 | 0.21734 | -0.0004 | -2.5909
-17 | -0.5417 | 0.20924 | -0.0058 | -2.5889
-16.5 | -0.5218 | 0.20113 | -0.0111 | -2.5943
-16 | -0.5001 | 0.19246 | -0.0151 | -2.5985
-15.5 | -0.4785 | 0.18507 | -0.019 | -2.5855
-15 | -0.458 | 0.17759 | -0.0232 | -2.579
-14.5 | -0.4383 | 0.16949 | -0.0282 | -2.586
-14 | -0.4219 | 0.16157 | -0.0335 | -2.6113
-13.5 | -0.4057 | 0.15364 | -0.038 | -2.6406
-13 | -0.3906 | 0.14553 | -0.0423 | -2.684
-12.5 | -0.3713 | 0.13786 | -0.0439 | -2.6933
-12 | -0.357 | 0.13115 | -0.0466 | -2.7221
-11.5 | -0.3397 | 0.12246 | -0.0548 | -2.774
-11 | -0.3154 | 0.11322 | -0.0627 | -2.7857
-10.5 | -0.2966 | 0.10305 | -0.0703 | -2.8782
-10 | -0.2714 | 0.09571 | -0.0752 | -2.8356
-9.5 | -0.2531 | 0.08827 | -0.0805 | -2.8673
-9 | -0.2436 | 0.08062 | -0.0858 | -3.0216
-8.5 | -0.2375 | 0.07305 | -0.0899 | -3.2512
-8 | -0.2356 | 0.06468 | -0.0945 | -3.6425
-7.5 | -0.2394 | 0.05486 | -0.1018 | -4.3638
-6.5 | -0.2836 | 0.03941 | -0.1053 | -7.1961
-6 | -0.2714 | 0.03324 | -0.1045 | -8.1649
-5.5 | -0.2483 | 0.02604 | -0.1033 | -9.5353
-5 | -0.2058 | 0.02028 | -0.1016 | -10.1479
-4.5 | -0.1519 | 0.01576 | -0.0998 | -9.6383
-4 | -0.0905 | 0.0131 | -0.0984 | -6.9084
-3.5 | -0.0301 | 0.01098 | -0.097 | -2.7413
-3 | 0.0326 | 0.00982 | -0.0962 | 3.3198
-2.5 | 0.0973 | 0.0091 | -0.0958 | 10.6923
-2 | 0.1625 | 0.00848 | -0.0958 | 19.1627
-1.5 | 0.222 | 0.00659 | -0.0963 | 33.6874
-1 | 0.2866 | 0.0063 | -0.0962 | 45.4921
-0.5 | 0.3521 | 0.0064 | -0.096 | 55.0156
0 | 0.4186 | 0.00647 | -0.0962 | 64.6986
0.5 | 0.4859 | 0.00657 | -0.0967 | 73.9574
1 | 0.5528 | 0.00666 | -0.0971 | 83.003
1.5 | 0.6198 | 0.00675 | -0.0974 | 91.8222
2 | 0.6868 | 0.00687 | -0.0975 | 99.9709
2.5 | 0.7525 | 0.00696 | -0.0971 | 108.1178
3 | 0.8124 | 0.0071 | -0.0953 | 114.4225
3.5 | 0.8697 | 0.00747 | -0.0929 | 116.4257
4 | 0.8777 | 0.00994 | -0.0829 | 88.2998
4.5 | 0.8678 | 0.01262 | -0.0705 | 68.7639
5 | 0.9001 | 0.0137 | -0.0642 | 65.7007
5.5 | 0.9359 | 0.01529 | -0.0591 | 61.2099
6 | 0.9658 | 0.01732 | -0.0535 | 55.7621
6.5 | 0.9886 | 0.02001 | -0.0473 | 49.4053
7 | 1.0213 | 0.02258 | -0.0421 | 45.2303
7.5 | 1.0561 | 0.0258 | -0.0371 | 40.9341
8 | 1.0921 | 0.03059 | -0.0321 | 35.7012
8.5 | 1.1006 | 0.03724 | -0.0266 | 29.5542
9 | 1.0849 | 0.04497 | -0.0221 | 24.125
9.5 | 1.0587 | 0.05387 | -0.0203 | 19.6529
10 | 1.028 | 0.06413 | -0.0218 | 16.0299
10.5 | 0.9965 | 0.07633 | -0.0271 | 13.0552
11 | 0.9626 | 0.09189 | -0.0365 | 10.4756
11.5 | 0.9382 | 0.10985 | -0.0484 | 8.5407
12 | 0.9274 | 0.12532 | -0.0578 | 7.4003
12.5 | 0.9174 | 0.14079 | -0.0667 | 6.5161
13 | 0.9169 | 0.15435 | -0.0743 | 5.9404
13.5 | 0.9216 | 0.16715 | -0.0814 | 5.5136
14 | 0.9305 | 0.17892 | -0.0879 | 5.2006
14.5 | 0.9396 | 0.19152 | -0.0935 | 4.906
15 | 0.9552 | 0.20246 | -0.0995 | 4.718
15.5 | 0.97 | 0.2145 | -0.1075 | 4.5221
16.5 | 1.009 | 0.23175 | -0.1164 | 4.3538
17 | 1.028 | 0.24203 | -0.1222 | 4.2474
17.5 | 1.0462 | 0.25238 | -0.1286 | 4.1453
18 | 1.0648 | 0.26352 | -0.1362 | 4.0407
18.5 | 1.0853 | 0.27294 | -0.1419 | 3.9763
19 | 1.1057 | 0.28195 | -0.1474 | 3.9216
19.5 | 1.1264 | 0.29057 | -0.1527 | 3.8765
20 | 1.1485 | 0.2995 | -0.1567 | 3.8347

## 41. Re 1M Mach 0.00 (1)
BIGFOIL.COM POLAR EXPORT
NACA65-411 a=0.8
NACA65-411 a=0.8 |  |  |  | Cl Max: | 1.181 | at alpha= | 9 | deg
JavaFoil+Calcfoil stall+Eppler ext transition |  |  |  | L/D Max: | 137.586 | at alpha= | 3.5 | deg
Re: | 1000000 |  |  | Cd Min: | 0.00545 | at alpha= | -1 | deg
Mach: | 0 |  |  | Cl=0 at alpha= | -3.1379 | deg
|  |  |  | @ Cl=0.1, Cd= | 0.0076
|  |  |  | @ Cl=0.4, Cd= | 0.005559
|  |  |  | @ Cl=0.6, Cd= | 0.0057826
alpha (deg) | Cl | Cd | Cm | Cl/Cd
-17 | -0.387 | 0.16992 | -0.022 | -2.277
-16.5 | -0.405 | 0.15943 | -0.023 | -2.543
-16 | -0.424 | 0.15298 | -0.023 | -2.77
-15.5 | -0.442 | 0.14486 | -0.023 | -3.051
-15 | -0.46 | 0.13431 | -0.023 | -3.423
-14.5 | -0.477 | 0.12453 | -0.023 | -3.828
-14 | -0.492 | 0.11717 | -0.024 | -4.203
-13.5 | -0.506 | 0.10803 | -0.024 | -4.687
-13 | -0.518 | 0.10102 | -0.024 | -5.129
-12.5 | -0.524 | 0.09418 | -0.024 | -5.568
-12 | -0.526 | 0.08761 | -0.025 | -6.001
-11.5 | -0.524 | 0.08195 | -0.025 | -6.391
-11 | -0.518 | 0.07681 | -0.025 | -6.748
-10.5 | -0.509 | 0.07133 | -0.025 | -7.136
-10 | -0.496 | 0.06597 | -0.026 | -7.518
-9.5 | -0.479 | 0.06173 | -0.026 | -7.756
-9 | -0.458 | 0.05812 | -0.026 | -7.876
-8.5 | -0.433 | 0.05421 | -0.027 | -7.985
-8 | -0.404 | 0.05054 | -0.027 | -8.001
-7.5 | -0.372 | 0.04768 | -0.028 | -7.812
-7 | -0.337 | 0.04483 | -0.03 | -7.525
-6.5 | -0.3 | 0.04206 | -0.031 | -7.123
-6 | -0.259 | 0.0395 | -0.032 | -6.55
-5.5 | -0.268 | 0.00884 | -0.07 | -30.348
-5 | -0.213 | 0.00865 | -0.07 | -24.658
-4.5 | -0.157 | 0.00845 | -0.071 | -18.595
-4 | -0.1 | 0.00828 | -0.072 | -12.084
-3.5 | -0.042 | 0.0081 | -0.072 | -5.194
-3 | 0.016 | 0.00774 | -0.073 | 2.127
-2.5 | 0.075 | 0.00765 | -0.073 | 9.864
-2 | 0.135 | 0.00753 | -0.074 | 17.875
-1.5 | 0.194 | 0.00743 | -0.075 | 26.106
-1 | 0.254 | 0.00545 | -0.075 | 46.541
-0.5 | 0.313 | 0.0055 | -0.076 | 56.859
0 | 0.372 | 0.00554 | -0.077 | 67.07
0.5 | 0.431 | 0.00558 | -0.077 | 77.265
1 | 0.49 | 0.00564 | -0.078 | 86.825
1.5 | 0.549 | 0.00572 | -0.079 | 95.926
2 | 0.606 | 0.00579 | -0.079 | 104.729
2.5 | 0.664 | 0.00585 | -0.08 | 113.432
3 | 0.721 | 0.0056 | -0.081 | 128.841
3.5 | 0.777 | 0.00565 | -0.081 | 137.586
4 | 0.828 | 0.01144 | -0.081 | 72.363
4.5 | 0.88 | 0.01173 | -0.082 | 75.046
5 | 0.931 | 0.01221 | -0.082 | 76.264
5.5 | 0.978 | 0.01276 | -0.083 | 76.615
6 | 1.021 | 0.01327 | -0.083 | 76.911
6.5 | 1.06 | 0.01382 | -0.084 | 76.7
7 | 1.095 | 0.0145 | -0.084 | 75.538
7.5 | 1.125 | 0.01518 | -0.085 | 74.121
8 | 1.15 | 0.01599 | -0.085 | 71.928
8.5 | 1.169 | 0.01675 | -0.086 | 69.789
9 | 1.181 | 0.01749 | -0.086 | 67.541
9.5 | 0.975 | 0.05965 | -0.044 | 16.355
10 | 0.966 | 0.06567 | -0.038 | 14.703
10.5 | 0.954 | 0.06931 | -0.038 | 13.763
11 | 0.936 | 0.07432 | -0.037 | 12.597
11.5 | 0.914 | 0.08056 | -0.037 | 11.342
12 | 0.887 | 0.08529 | -0.036 | 10.397
12.5 | 0.857 | 0.09105 | -0.036 | 9.408
13 | 0.824 | 0.09808 | -0.035 | 8.397
13.5 | 0.789 | 0.1065 | -0.035 | 7.407
14 | 0.753 | 0.11145 | -0.035 | 6.756

## 42. Re 1M Mach 0.00 (2)
BIGFOIL.COM POLAR EXPORT
NACA65-411 a=0.8
NACA65-411 a=0.8 |  |  |  | Cl Max: | 1.3573 | at alpha= | 14 | deg
XFOIL ncrit=9 |  |  |  | L/D Max: | 123.043 | at alpha= | 3.5 | deg
Re: | 1000000 |  |  | Cd Min: | 0.24455 | at alpha= | 19 | deg
Mach: | 0 |  |  | Cl=0 at alpha= | -3.2356 | deg
|  |  |  | @ Cl=0.1, Cd= | 0.0072665
|  |  |  | @ Cl=0.4, Cd= | 0.0053359
|  |  |  | @ Cl=0.6, Cd= | 0.0055625
alpha (deg) | Cl | Cd | Cm | Cl/Cd
-8 | -0.4841 | 0.02309 | -0.0831 | -20.9658
-7.5 | -0.4417 | 0.02066 | -0.0827 | -21.3795
-7 | -0.3929 | 0.01939 | -0.0825 | -20.263
-6.5 | -0.3461 | 0.01595 | -0.0817 | -21.6991
-6 | -0.2953 | 0.0139 | -0.0813 | -21.2446
-5.5 | -0.2437 | 0.01207 | -0.0809 | -20.1906
-5 | -0.1924 | 0.01063 | -0.0806 | -18.0997
-4.5 | -0.1384 | 0.0098 | -0.0807 | -14.1224
-4 | -0.0839 | 0.00914 | -0.0807 | -9.1794
-3.5 | -0.0294 | 0.00844 | -0.0808 | -3.4834
-3 | 0.0262 | 0.00791 | -0.0811 | 3.3123
-2.5 | 0.0824 | 0.00754 | -0.0814 | 10.9284
-2 | 0.1371 | 0.00669 | -0.0819 | 20.4933
-1.5 | 0.1895 | 0.00533 | -0.0824 | 35.5535
-1 | 0.246 | 0.00527 | -0.0827 | 46.6793
-0.5 | 0.3022 | 0.00527 | -0.0828 | 57.3435
0 | 0.3589 | 0.0053 | -0.0832 | 67.717
0.5 | 0.4161 | 0.00535 | -0.0836 | 77.7757
1 | 0.4729 | 0.00544 | -0.084 | 86.9301
1.5 | 0.5298 | 0.00547 | -0.0845 | 96.8556
2 | 0.5861 | 0.00554 | -0.0847 | 105.7942
2.5 | 0.6416 | 0.00563 | -0.0849 | 113.9609
3 | 0.6949 | 0.00583 | -0.0845 | 119.1938
3.5 | 0.7481 | 0.00608 | -0.0843 | 123.0428
4 | 0.7933 | 0.00692 | -0.0827 | 114.6387
5 | 0.8507 | 0.01077 | -0.0745 | 78.9879
5.5 | 0.9 | 0.01137 | -0.0737 | 79.1557
6 | 0.9445 | 0.01227 | -0.0721 | 76.9764
6.5 | 0.9901 | 0.01295 | -0.0707 | 76.4556
7 | 1.0258 | 0.01428 | -0.0676 | 71.8347
7.5 | 1.0656 | 0.01514 | -0.0653 | 70.3831
8 | 1.1007 | 0.01602 | -0.0622 | 68.7079
8.5 | 1.1308 | 0.01726 | -0.0585 | 65.5156
9 | 1.158 | 0.01886 | -0.0545 | 61.3998
9.5 | 1.1909 | 0.02012 | -0.0517 | 59.1899
10 | 1.2233 | 0.02142 | -0.049 | 57.1102
10.5 | 1.2448 | 0.02394 | -0.0452 | 51.9967
11 | 1.2717 | 0.02604 | -0.0422 | 48.8364
11.5 | 1.2976 | 0.02818 | -0.0394 | 46.0468
12 | 1.321 | 0.03046 | -0.0366 | 43.3684
12.5 | 1.3451 | 0.03232 | -0.0344 | 41.6182
13 | 1.3553 | 0.03604 | -0.0313 | 37.6054
13.5 | 1.3534 | 0.04146 | -0.028 | 32.6435
14 | 1.3573 | 0.04609 | -0.026 | 29.4489
14.5 | 1.3486 | 0.05254 | -0.0245 | 25.6681
15 | 1.3309 | 0.06064 | -0.0243 | 21.9476
15.5 | 1.3097 | 0.07009 | -0.026 | 18.686
16 | 1.2645 | 0.08499 | -0.0313 | 14.8782
16.5 | 1.2158 | 0.1034 | -0.041 | 11.7582
17 | 0.9415 | 0.20661 | -0.0945 | 4.5569
17.5 | 0.9515 | 0.21693 | -0.0999 | 4.3862
18 | 0.9621 | 0.22858 | -0.1063 | 4.209
18.5 | 0.9752 | 0.23711 | -0.1113 | 4.1129
19 | 0.9892 | 0.24455 | -0.1159 | 4.045

## 43. Re 1M Mach 0.10 (1)
BIGFOIL.COM POLAR EXPORT
NACA65-411 a=0.8
NACA65-411 a=0.8 |  |  |  | Cl Max: | 1.167 | at alpha= | 8.5 | deg
JavaFoil+Calcfoil stall+Eppler ext transition |  |  |  | L/D Max: | 137.387 | at alpha= | 3.5 | deg
Re: | 1000000 |  |  | Cd Min: | 0.00549 | at alpha= | -0.5 | deg
Mach: | 0.1 |  |  | Cl=0 at alpha= | -3.1441 | deg
|  |  |  | @ Cl=0.1, Cd= | 0.0076193
|  |  |  | @ Cl=0.4, Cd= | 0.0055876
|  |  |  | @ Cl=0.6, Cd= | 0.0057874
alpha (deg) | Cl | Cd | Cm | Cl/Cd
-17 | -0.342 | 0.16006 | -0.023 | -2.139
-16.5 | -0.363 | 0.15215 | -0.023 | -2.385
-16 | -0.384 | 0.14475 | -0.023 | -2.651
-15.5 | -0.405 | 0.14867 | -0.023 | -2.722
-15 | -0.425 | 0.14117 | -0.023 | -3.013
-14.5 | -0.445 | 0.12883 | -0.023 | -3.457
-14 | -0.464 | 0.11923 | -0.023 | -3.894
-13.5 | -0.482 | 0.1128 | -0.024 | -4.27
-13 | -0.497 | 0.10451 | -0.024 | -4.754
-12.5 | -0.506 | 0.09476 | -0.024 | -5.343
-12 | -0.511 | 0.08983 | -0.025 | -5.684
-11.5 | -0.511 | 0.08318 | -0.025 | -6.148
-11 | -0.508 | 0.07624 | -0.025 | -6.669
-10.5 | -0.502 | 0.07196 | -0.026 | -6.971
-10 | -0.49 | 0.067 | -0.026 | -7.321
-9.5 | -0.475 | 0.06264 | -0.026 | -7.585
-9 | -0.455 | 0.05858 | -0.026 | -7.774
-8.5 | -0.432 | 0.05456 | -0.026 | -7.912
-8 | -0.404 | 0.05092 | -0.027 | -7.933
-7.5 | -0.373 | 0.0476 | -0.029 | -7.832
-7 | -0.338 | 0.04472 | -0.029 | -7.555
-6.5 | -0.3 | 0.04213 | -0.031 | -7.13
-6 | -0.259 | 0.03971 | -0.032 | -6.535
-5.5 | -0.218 | 0.03664 | -0.037 | -5.942
-5 | -0.214 | 0.00871 | -0.071 | -24.597
-4.5 | -0.158 | 0.00853 | -0.071 | -18.51
-4 | -0.1 | 0.00834 | -0.072 | -12.051
-3.5 | -0.042 | 0.00818 | -0.073 | -5.169
-3 | 0.017 | 0.0078 | -0.073 | 2.122
-2.5 | 0.076 | 0.00766 | -0.074 | 9.892
-2 | 0.135 | 0.00756 | -0.074 | 17.902
-1.5 | 0.195 | 0.00742 | -0.075 | 26.293
-1 | 0.255 | 0.00551 | -0.076 | 46.293
-0.5 | 0.315 | 0.00549 | -0.076 | 57.308
0 | 0.374 | 0.00557 | -0.077 | 67.098
0.5 | 0.433 | 0.00561 | -0.078 | 77.255
1 | 0.492 | 0.00564 | -0.078 | 87.241
1.5 | 0.552 | 0.00572 | -0.079 | 96.464
2 | 0.609 | 0.0058 | -0.08 | 105.011
2.5 | 0.667 | 0.00552 | -0.08 | 120.795
3 | 0.724 | 0.00562 | -0.081 | 128.856
3.5 | 0.78 | 0.00568 | -0.082 | 137.387
4 | 0.831 | 0.01149 | -0.082 | 72.368
4.5 | 0.884 | 0.01179 | -0.082 | 75.004
5 | 0.935 | 0.01227 | -0.083 | 76.189
5.5 | 0.981 | 0.01283 | -0.083 | 76.464
6 | 1.024 | 0.01335 | -0.084 | 76.758
6.5 | 1.063 | 0.01397 | -0.084 | 76.087
7 | 1.098 | 0.01461 | -0.085 | 75.112
7.5 | 1.127 | 0.01532 | -0.085 | 73.528
8 | 1.15 | 0.01617 | -0.086 | 71.114
8.5 | 1.167 | 0.01686 | -0.086 | 69.206
9 | 0.973 | 0.05524 | -0.048 | 17.608
9.5 | 0.968 | 0.06023 | -0.042 | 16.079
10 | 0.957 | 0.06603 | -0.037 | 14.487
10.5 | 0.941 | 0.07055 | -0.037 | 13.344
11 | 0.919 | 0.0748 | -0.036 | 12.293
11.5 | 0.893 | 0.08156 | -0.036 | 10.946
12 | 0.861 | 0.08792 | -0.036 | 9.798
12.5 | 0.826 | 0.09296 | -0.035 | 8.89
13 | 0.789 | 0.0998 | -0.034 | 7.903
13.5 | 0.75 | 0.10751 | -0.035 | 6.973

## 44. Re 1M Mach 0.10 (2)
BIGFOIL.COM POLAR EXPORT
NACA65-411 a=0.8
NACA65-411 a=0.8 |  |  |  | Cl Max: | 1.3385 | at alpha= | 12.5 | deg
XFOIL ncrit=9 |  |  |  | L/D Max: | 123.126 | at alpha= | 3.5 | deg
Re: | 1000000 |  |  | Cd Min: | 0.23397 | at alpha= | -20 | deg
Mach: | 0.1 |  |  | Cl=0 at alpha= | -3.2357 | deg
|  |  |  | @ Cl=0.1, Cd= | 0.0073212
|  |  |  | @ Cl=0.4, Cd= | 0.0053508
|  |  |  | @ Cl=0.6, Cd= | 0.0055771
alpha (deg) | Cl | Cd | Cm | Cl/Cd
-20 | -0.6196 | 0.23397 | 0.0186 | -2.6482
-19.5 | -0.602 | 0.22759 | 0.0144 | -2.6451
-19 | -0.5844 | 0.22066 | 0.0102 | -2.6484
-18.5 | -0.5674 | 0.21362 | 0.0059 | -2.6561
-18 | -0.5513 | 0.20655 | 0.0017 | -2.6691
-17.5 | -0.5363 | 0.19898 | -0.0027 | -2.6952
-17 | -0.5219 | 0.19089 | -0.0065 | -2.734
-16.5 | -0.5051 | 0.18487 | -0.0096 | -2.7322
-16 | -0.4891 | 0.1785 | -0.0132 | -2.7401
-15.5 | -0.4737 | 0.17171 | -0.0168 | -2.7587
-15 | -0.4615 | 0.16336 | -0.0213 | -2.825
-14.5 | -0.4505 | 0.15559 | -0.0254 | -2.8954
-14 | -0.4394 | 0.14765 | -0.0289 | -2.976
-13.5 | -0.4325 | 0.13884 | -0.0322 | -3.1151
-13 | -0.4181 | 0.13308 | -0.0344 | -3.1417
-12.5 | -0.407 | 0.12656 | -0.0372 | -3.2159
-12 | -0.4008 | 0.11825 | -0.0416 | -3.3894
-11.5 | -0.3952 | 0.10971 | -0.0456 | -3.6022
-11 | -0.3873 | 0.101 | -0.0504 | -3.8347
-10.5 | -0.386 | 0.08635 | -0.062 | -4.4702
-10 | -0.3614 | 0.07926 | -0.0701 | -4.5597
-9.5 | -0.3549 | 0.07102 | -0.0767 | -4.9972
-9 | -0.3758 | 0.06037 | -0.0849 | -6.2249
-8.5 | -0.4171 | 0.05062 | -0.0874 | -8.2398
-8 | -0.4704 | 0.02732 | -0.0849 | -17.2182
-7.5 | -0.4426 | 0.02127 | -0.0836 | -20.8087
-7 | -0.3928 | 0.02055 | -0.0835 | -19.1144
-6.5 | -0.3475 | 0.01649 | -0.0825 | -21.0734
-6 | -0.2969 | 0.01416 | -0.0819 | -20.9675
-5.5 | -0.2445 | 0.01246 | -0.0816 | -19.6228
-5 | -0.1934 | 0.01074 | -0.0812 | -18.0074
-4.5 | -0.1392 | 0.00988 | -0.0812 | -14.0891
-4 | -0.0844 | 0.00918 | -0.0812 | -9.1939
-3.5 | -0.0295 | 0.0085 | -0.0813 | -3.4706
-3 | 0.0263 | 0.00793 | -0.0815 | 3.3165
-2.5 | 0.0828 | 0.00757 | -0.0818 | 10.9379
-2 | 0.1381 | 0.00677 | -0.0823 | 20.3988
-1.5 | 0.1906 | 0.00535 | -0.0828 | 35.6262
-1 | 0.2474 | 0.00528 | -0.0831 | 46.8561
-0.5 | 0.3038 | 0.00528 | -0.0833 | 57.5379
0 | 0.3609 | 0.00531 | -0.0836 | 67.9661
0.5 | 0.4184 | 0.00537 | -0.0841 | 77.9143
1 | 0.4756 | 0.00544 | -0.0845 | 87.4265
1.5 | 0.5327 | 0.00549 | -0.0849 | 97.031
2 | 0.5894 | 0.00556 | -0.0852 | 106.0072
2.5 | 0.6453 | 0.00565 | -0.0853 | 114.2124
3 | 0.6989 | 0.00586 | -0.0849 | 119.2662
3.5 | 0.7523 | 0.00611 | -0.0846 | 123.126
4 | 0.7967 | 0.00704 | -0.0829 | 113.1676
4.5 | 0.823 | 0.00943 | -0.0785 | 87.2747
5 | 0.8547 | 0.01085 | -0.0746 | 78.7742
5.5 | 0.9036 | 0.01145 | -0.0736 | 78.917
6 | 0.9481 | 0.01235 | -0.0719 | 76.7692
6.5 | 0.9933 | 0.01306 | -0.0703 | 76.0567
7 | 1.0257 | 0.0146 | -0.0666 | 70.2534
7.5 | 1.0663 | 0.0153 | -0.0642 | 69.6928
8 | 1.1007 | 0.01625 | -0.0609 | 67.7354
8.5 | 1.1283 | 0.01773 | -0.0568 | 63.6379
9 | 1.1586 | 0.01919 | -0.0533 | 60.3752
9.5 | 1.1909 | 0.02058 | -0.0503 | 57.8669
10 | 1.2231 | 0.02196 | -0.0476 | 55.6967
10.5 | 1.2419 | 0.02512 | -0.0434 | 49.4387
11 | 1.2711 | 0.02695 | -0.0406 | 47.1651
11.5 | 1.2956 | 0.02939 | -0.0376 | 44.083
12 | 1.3176 | 0.03183 | -0.0348 | 41.3949
12.5 | 1.3385 | 0.03405 | -0.0323 | 39.3098
13 | 1.3287 | 0.04057 | -0.0281 | 32.7508
13.5 | 1.3355 | 0.04478 | -0.0259 | 29.8236
14 | 1.3275 | 0.05108 | -0.0241 | 25.9886
14.5 | 1.304 | 0.05986 | -0.0236 | 21.7842
15 | 1.272 | 0.0709 | -0.0255 | 17.9408
15.5 | 1.236 | 0.08427 | -0.0305 | 14.6671
16 | 1.1748 | 0.10565 | -0.0423 | 11.1197
16.5 | 1.0927 | 0.13974 | -0.0636 | 7.8195
17 | 0.9433 | 0.20799 | -0.0955 | 4.5353
17.5 | 0.9537 | 0.2182 | -0.1009 | 4.3708

## 45. Re 1M Mach 0.25 (1)
BIGFOIL.COM POLAR EXPORT
NACA65-411 a=0.8
NACA65-411 a=0.8 |  |  |  | Cl Max: | 1.142 | at alpha= | 8 | deg
JavaFoil+Calcfoil stall+Eppler ext transition |  |  |  | L/D Max: | 139.037 | at alpha= | 3.5 | deg
Re: | 1000000 |  |  | Cd Min: | 0.00551 | at alpha= | 2 | deg
Mach: | 0.25 |  |  | Cl=0 at alpha= | -3.1417 | deg
|  |  |  | @ Cl=0.1, Cd= | 0.0077067
|  |  |  | @ Cl=0.4, Cd= | 0.0056331
|  |  |  | @ Cl=0.6, Cd= | 0.11297
alpha (deg) | Cl | Cd | Cm | Cl/Cd
-15 | -0.068 | 0.12965 | -0.026 | -0.523
-14.5 | -0.065 | 0.12841 | -0.026 | -0.506
-14 | -0.189 | 0.12168 | -0.026 | -1.55
-13.5 | -0.249 | 0.1127 | -0.026 | -2.214
-13 | -0.302 | 0.10613 | -0.026 | -2.843
-12.5 | -0.343 | 0.10276 | -0.026 | -3.341
-12 | -0.375 | 0.10503 | -0.025 | -3.575
-11.5 | -0.402 | 0.09529 | -0.025 | -4.218
-11 | -0.422 | 0.08702 | -0.026 | -4.852
-10.5 | -0.436 | 0.0784 | -0.026 | -5.558
-10 | -0.442 | 0.07147 | -0.026 | -6.187
-9.5 | -0.441 | 0.0652 | -0.027 | -6.771
-9 | -0.434 | 0.061 | -0.027 | -7.109
-8.5 | -0.419 | 0.05614 | -0.026 | -7.46
-8 | -0.398 | 0.05239 | -0.027 | -7.597
-7.5 | -0.371 | 0.04886 | -0.028 | -7.6
-7 | -0.34 | 0.04552 | -0.03 | -7.465
-6.5 | -0.304 | 0.04302 | -0.03 | -7.062
-6 | -0.264 | 0.04017 | -0.032 | -6.564
-5.5 | -0.221 | 0.03765 | -0.034 | -5.875
-5 | -0.219 | 0.00882 | -0.073 | -24.835
-4.5 | -0.162 | 0.00861 | -0.073 | -18.771
-4 | -0.103 | 0.0084 | -0.074 | -12.262
-3.5 | -0.043 | 0.00824 | -0.075 | -5.266
-3 | 0.017 | 0.00782 | -0.075 | 2.173
-2.5 | 0.078 | 0.00775 | -0.076 | 10.04
-2 | 0.139 | 0.00763 | -0.077 | 18.229
-1.5 | 0.2 | 0.00749 | -0.077 | 26.759
-1 | 0.262 | 0.00555 | -0.078 | 47.215
-0.5 | 0.323 | 0.00557 | -0.079 | 57.994
0 | 0.384 | 0.00562 | -0.079 | 68.268
0.5 | 0.445 | 0.00567 | -0.08 | 78.546
1 | 0.506 | 0.00571 | -0.081 | 88.581
1.5 | 0.567 | 0.00579 | -0.081 | 97.951
2 | 0.626 | 0.00551 | -0.082 | 113.524
2.5 | 0.685 | 0.00559 | -0.083 | 122.697
3 | 0.744 | 0.00569 | -0.083 | 130.737
3.5 | 0.801 | 0.00576 | -0.084 | 139.037
4 | 0.852 | 0.01165 | -0.084 | 73.118
4.5 | 0.905 | 0.01214 | -0.084 | 74.541
5 | 0.956 | 0.01268 | -0.085 | 75.408
5.5 | 1.002 | 0.01331 | -0.086 | 75.258
6 | 1.043 | 0.01393 | -0.086 | 74.905
6.5 | 1.079 | 0.01455 | -0.087 | 74.139
7 | 1.108 | 0.01535 | -0.087 | 72.156
7.5 | 1.129 | 0.01609 | -0.088 | 70.175
8 | 1.142 | 0.01694 | -0.088 | 67.402
8.5 | 0.941 | 0.05481 | -0.042 | 17.165
9 | 0.935 | 0.05931 | -0.038 | 15.767
9.5 | 0.916 | 0.06399 | -0.037 | 14.309
10 | 0.881 | 0.06996 | -0.036 | 12.587
10.5 | 0.834 | 0.07649 | -0.034 | 10.904
11 | 0.777 | 0.08372 | -0.032 | 9.282
11.5 | 0.711 | 0.0903 | -0.035 | 7.877
12 | 0.637 | 0.09777 | -0.035 | 6.518
12.5 | 0.557 | 0.10535 | -0.036 | 5.284
13 | 0.471 | 0.11297 | -0.037 | 4.165

## 46. Re 1M Mach 0.25 (2)
BIGFOIL.COM POLAR EXPORT
NACA65-411 a=0.8
NACA65-411 a=0.8 |  |  |  | Cl Max: | 1.2495 | at alpha= | 11 | deg
XFOIL ncrit=9 |  |  |  | L/D Max: | 123.652 | at alpha= | 3.5 | deg
Re: | 1000000 |  |  | Cd Min: | 0.23791 | at alpha= | -20 | deg
Mach: | 0.25 |  |  | Cl=0 at alpha= | -3.2385 | deg
|  |  |  | @ Cl=0.1, Cd= | 0.007436
|  |  |  | @ Cl=0.4, Cd= | 0.0054437
|  |  |  | @ Cl=0.6, Cd= | 0.0056679
alpha (deg) | Cl | Cd | Cm | Cl/Cd
-20 | -0.6288 | 0.23791 | 0.0198 | -2.643
-19.5 | -0.6102 | 0.23125 | 0.0154 | -2.6387
-19 | -0.5914 | 0.22393 | 0.011 | -2.641
-18.5 | -0.5736 | 0.21683 | 0.0065 | -2.6454
-18 | -0.5565 | 0.20966 | 0.0021 | -2.6543
-17.5 | -0.5403 | 0.20205 | -0.0024 | -2.6741
-17 | -0.5239 | 0.19414 | -0.0061 | -2.6986
-16.5 | -0.5063 | 0.18785 | -0.0095 | -2.6952
-16 | -0.4893 | 0.18124 | -0.0132 | -2.6997
-15.5 | -0.4729 | 0.17422 | -0.017 | -2.7144
-15 | -0.4596 | 0.16587 | -0.0218 | -2.7708
-14.5 | -0.4471 | 0.15809 | -0.026 | -2.8281
-14 | -0.4346 | 0.15023 | -0.0296 | -2.8929
-13.5 | -0.4231 | 0.14228 | -0.0323 | -2.9737
-13 | -0.409 | 0.13608 | -0.035 | -3.0056
-12.5 | -0.397 | 0.12929 | -0.038 | -3.0706
-12 | -0.3906 | 0.12074 | -0.0428 | -3.2351
-11.5 | -0.3837 | 0.11254 | -0.0465 | -3.4095
-10.5 | -0.3589 | 0.09157 | -0.0623 | -3.9194
-10 | -0.3321 | 0.08509 | -0.0691 | -3.9029
-9.5 | -0.3219 | 0.07727 | -0.0749 | -4.1659
-7.5 | -0.4192 | 0.03132 | -0.0897 | -13.3844
-7 | -0.3844 | 0.02764 | -0.0888 | -13.9074
-6.5 | -0.3503 | 0.02072 | -0.0872 | -16.9064
-6 | -0.3043 | 0.01622 | -0.0858 | -18.7608
-5.5 | -0.2502 | 0.01423 | -0.0852 | -17.5826
-5 | -0.1987 | 0.01143 | -0.0845 | -17.3841
-4.5 | -0.1434 | 0.01037 | -0.0841 | -13.8284
-4 | -0.0872 | 0.00945 | -0.084 | -9.2275
-3.5 | -0.0295 | 0.00896 | -0.084 | -3.2924
-3 | 0.0269 | 0.00806 | -0.084 | 3.3375
-2.5 | 0.0852 | 0.00774 | -0.0843 | 11.0078
-1.5 | 0.1962 | 0.00546 | -0.0852 | 35.9341
-1 | 0.2549 | 0.00534 | -0.0856 | 47.7341
-0.5 | 0.3131 | 0.00534 | -0.0857 | 58.633
0 | 0.3719 | 0.00542 | -0.086 | 68.6162
0.5 | 0.4312 | 0.00547 | -0.0865 | 78.83
1 | 0.4904 | 0.00551 | -0.0869 | 89.0018
1.5 | 0.5493 | 0.00559 | -0.0873 | 98.2648
2 | 0.6079 | 0.00568 | -0.0876 | 107.0246
2.5 | 0.6655 | 0.00578 | -0.0876 | 115.1384
3 | 0.7205 | 0.00599 | -0.0871 | 120.2838
3.5 | 0.7753 | 0.00627 | -0.0866 | 123.6523
4 | 0.8133 | 0.00777 | -0.0834 | 104.6718
4.5 | 0.8375 | 0.01019 | -0.0783 | 82.1884
5 | 0.8741 | 0.01135 | -0.0747 | 77.0132
5.5 | 0.9213 | 0.01191 | -0.0727 | 77.3552
6 | 0.9652 | 0.01284 | -0.0703 | 75.1713
6.5 | 1.0074 | 0.01374 | -0.0676 | 73.3188
7 | 1.0305 | 0.01537 | -0.0617 | 67.0462
7.5 | 1.0666 | 0.01642 | -0.0581 | 64.9574
8 | 1.1006 | 0.01772 | -0.0545 | 62.1106
8.5 | 1.1219 | 0.02028 | -0.0493 | 55.3205
9 | 1.1596 | 0.02152 | -0.0465 | 53.8848
9.5 | 1.1912 | 0.02347 | -0.0432 | 50.7542
10 | 1.2135 | 0.0271 | -0.039 | 44.7786
10.5 | 1.239 | 0.03028 | -0.0354 | 40.9181
11 | 1.2495 | 0.03528 | -0.0309 | 35.4167
11.5 | 1.2464 | 0.04097 | -0.0266 | 30.4223
12 | 1.2395 | 0.04655 | -0.0234 | 26.6273
12.5 | 1.2243 | 0.05336 | -0.0217 | 22.9442
13 | 1.191 | 0.06349 | -0.0222 | 18.7589
13.5 | 1.1486 | 0.07678 | -0.0265 | 14.9596
14 | 1.1082 | 0.09261 | -0.0346 | 11.9663
14.5 | 0.9389 | 0.15519 | -0.0694 | 6.05
15 | 0.9291 | 0.17139 | -0.0779 | 5.421
15.5 | 0.9294 | 0.18467 | -0.0849 | 5.0328
16 | 0.9389 | 0.19274 | -0.0895 | 4.8713

## 47. Re 1M Mach 0.50 (1)
BIGFOIL.COM POLAR EXPORT
NACA65-411 a=0.8
NACA65-411 a=0.8 |  |  |  | Cl Max: | 1.217 | at alpha= | 20 | deg
JavaFoil+Calcfoil stall+Eppler ext transition |  |  |  | L/D Max: | 122.626 | at alpha= | 3 | deg
Re: | 1000000 |  |  | Cd Min: | 0.00555 | at alpha= | 0 | deg
Mach: | 0.5 |  |  | Cl=0 at alpha= | -3.1418 | deg
|  |  |  | @ Cl=0.1, Cd= | 0.0076952
|  |  |  | @ Cl=0.4, Cd= | 0.0056609
|  |  |  | @ Cl=0.6, Cd= | 0.0060669
alpha (deg) | Cl | Cd | Cm | Cl/Cd
-20 | -0.909 | 0.19149 | -0.032 | -4.749
-19.5 | -0.883 | 0.18517 | -0.032 | -4.768
-19 | -0.857 | 0.17971 | -0.033 | -4.766
-18.5 | -0.83 | 0.1765 | -0.033 | -4.704
-18 | -0.804 | 0.1724 | -0.033 | -4.663
-17.5 | -0.776 | 0.16955 | -0.033 | -4.577
-17 | -0.749 | 0.15921 | -0.032 | -4.704
-16.5 | -0.722 | 0.15284 | -0.033 | -4.725
-16 | -0.696 | 0.15293 | -0.033 | -4.548
-15.5 | -0.669 | 0.14121 | -0.033 | -4.738
-15 | -0.642 | 0.14122 | -0.034 | -4.548
-14.5 | -0.615 | 0.13303 | -0.032 | -4.62
-14 | -0.587 | 0.12593 | -0.032 | -4.665
-13.5 | -0.561 | 0.12202 | -0.032 | -4.595
-13 | -0.534 | 0.11962 | -0.033 | -4.463
-12.5 | -0.507 | 0.11614 | -0.033 | -4.366
-12 | -0.48 | 0.11612 | -0.033 | -4.135
-11.5 | -0.453 | 0.10787 | -0.032 | -4.195
-11 | -0.425 | 0.10159 | -0.032 | -4.188
-10.5 | -0.399 | 0.09982 | -0.032 | -3.993
-10 | -0.372 | 0.097 | -0.032 | -3.831
-9.5 | -0.345 | 0.08906 | -0.033 | -3.869
-9 | -0.318 | 0.08662 | -0.033 | -3.666
-8.5 | -0.291 | 0.08347 | -0.034 | -3.481
-8 | -0.263 | 0.08375 | -0.031 | -3.141
-7.5 | -0.236 | 0.08063 | -0.031 | -2.927
-7 | -0.209 | 0.05101 | -0.033 | -4.099
-6.5 | -0.182 | 0.04651 | -0.034 | -3.914
-6 | -0.254 | 0.04588 | -0.031 | -5.533
-5.5 | -0.227 | 0.0411 | -0.031 | -5.535
-5 | -0.188 | 0.03794 | -0.034 | -4.948
-4.5 | -0.141 | 0.03533 | -0.037 | -4.003
-4 | -0.113 | 0.00834 | -0.083 | -13.588
-3.5 | -0.048 | 0.00812 | -0.083 | -5.916
-3 | 0.019 | 0.00788 | -0.084 | 2.395
-2.5 | 0.087 | 0.00772 | -0.085 | 11.238
-2 | 0.155 | 0.00759 | -0.086 | 20.43
-1.5 | 0.224 | 0.00746 | -0.086 | 29.983
-1 | 0.293 | 0.00575 | -0.087 | 50.965
-0.5 | 0.361 | 0.00581 | -0.088 | 62.236
0 | 0.429 | 0.00555 | -0.089 | 77.358
0.5 | 0.497 | 0.0056 | -0.089 | 88.773
1 | 0.565 | 0.00565 | -0.09 | 100.004
1.5 | 0.633 | 0.00646 | -0.091 | 97.911
2 | 0.698 | 0.00642 | -0.091 | 108.708
2.5 | 0.763 | 0.00657 | -0.092 | 116.197
3 | 0.827 | 0.00674 | -0.093 | 122.626
3.5 | 0.882 | 0.01258 | -0.093 | 70.113
4 | 0.939 | 0.01324 | -0.093 | 70.938
4.5 | 0.993 | 0.014 | -0.094 | 70.921
5 | 1.039 | 0.01482 | -0.094 | 70.124
5.5 | 1.068 | 0.01572 | -0.095 | 67.966
6 | 0.878 | 0.04141 | -0.043 | 21.201
6.5 | 0.829 | 0.04641 | -0.04 | 17.872
7 | 0.542 | 0.05314 | -0.037 | 10.206
7.5 | 0.569 | 0.05279 | -0.04 | 10.78
8 | 0.595 | 0.05855 | -0.04 | 10.168
8.5 | 0.621 | 0.06708 | -0.041 | 9.264
9 | 0.648 | 0.08654 | -0.043 | 7.488
9.5 | 0.674 | 0.08816 | -0.044 | 7.648
10 | 0.7 | 0.09299 | -0.044 | 7.53
10.5 | 0.726 | 0.10273 | -0.044 | 7.067
11 | 0.752 | 0.10481 | -0.045 | 7.175
11.5 | 0.779 | 0.11408 | -0.049 | 6.828
12 | 0.805 | 0.11723 | -0.049 | 6.863
12.5 | 0.83 | 0.12068 | -0.049 | 6.88
13 | 0.856 | 0.1232 | -0.05 | 6.949
13.5 | 0.883 | 0.12835 | -0.054 | 6.882
14 | 0.909 | 0.13214 | -0.054 | 6.877
14.5 | 0.934 | 0.13713 | -0.054 | 6.812
15 | 0.96 | 0.14482 | -0.056 | 6.631
15.5 | 0.987 | 0.14973 | -0.058 | 6.592
16 | 1.012 | 0.15743 | -0.059 | 6.428
16.5 | 1.037 | 0.16301 | -0.059 | 6.363
17 | 1.063 | 0.16615 | -0.061 | 6.401
17.5 | 1.09 | 0.17347 | -0.063 | 6.284
18 | 1.115 | 0.17979 | -0.063 | 6.202
18.5 | 1.14 | 0.18454 | -0.064 | 6.178
19 | 1.165 | 0.18996 | -0.065 | 6.134
19.5 | 1.193 | 0.19582 | -0.067 | 6.092
20 | 1.217 | 0.2008 | -0.068 | 6.062

## 48. Re 1M Mach 0.50 (2)
BIGFOIL.COM POLAR EXPORT
NACA65-411 a=0.8
NACA65-411 a=0.8 |  |  |  | Cl Max: | 1.1487 | at alpha= | 20 | deg
XFOIL ncrit=9 |  |  |  | L/D Max: | 124.87 | at alpha= | 3 | deg
Re: | 1000000 |  |  | Cd Min: | 0.30156 | at alpha= | 20 | deg
Mach: | 0.5 |  |  | Cl=0 at alpha= | -3.2389 | deg
|  |  |  | @ Cl=0.1, Cd= | 0.0082175
|  |  |  | @ Cl=0.4, Cd= | 0.0057685
|  |  |  | @ Cl=0.6, Cd= | 0.0060133
alpha (deg) | Cl | Cd | Cm | Cl/Cd
-20 | -0.6764 | 0.25805 | 0.0254 | -2.6212
-19.5 | -0.6528 | 0.24955 | 0.02 | -2.6159
-19 | -0.6303 | 0.24114 | 0.0144 | -2.6138
-18.5 | -0.6082 | 0.23303 | 0.0091 | -2.61
-18 | -0.5863 | 0.22485 | 0.004 | -2.6075
-17.5 | -0.5645 | 0.21632 | -0.0004 | -2.6096
-17 | -0.5424 | 0.20879 | -0.0049 | -2.5978
-16.5 | -0.5208 | 0.20115 | -0.0095 | -2.5891
-16 | -0.4992 | 0.19327 | -0.0142 | -2.5829
-15.5 | -0.4782 | 0.18466 | -0.0194 | -2.5896
-15 | -0.4598 | 0.1764 | -0.0245 | -2.6066
-14.5 | -0.4407 | 0.16796 | -0.0283 | -2.6238
-14 | -0.4212 | 0.16049 | -0.0321 | -2.6245
-13.5 | -0.4022 | 0.15325 | -0.036 | -2.6245
-13 | -0.3849 | 0.14574 | -0.0398 | -2.641
-12.5 | -0.3698 | 0.13749 | -0.0446 | -2.6897
-12 | -0.3477 | 0.12779 | -0.0532 | -2.7209
-11.5 | -0.3248 | 0.11822 | -0.0597 | -2.7474
-11 | -0.3021 | 0.10969 | -0.0663 | -2.7541
-10.5 | -0.2807 | 0.10312 | -0.0707 | -2.7221
-10 | -0.2708 | 0.09482 | -0.0763 | -2.8559
-9.5 | -0.2612 | 0.08725 | -0.0798 | -2.9937
-9 | -0.2549 | 0.07928 | -0.0835 | -3.2152
-8.5 | -0.2496 | 0.07151 | -0.0873 | -3.4904
-7.5 | -0.261 | 0.05412 | -0.0971 | -4.8226
-7 | -0.2771 | 0.04737 | -0.1015 | -5.8497
-6.5 | -0.2943 | 0.03778 | -0.1036 | -7.7898
-6 | -0.2858 | 0.03023 | -0.1031 | -9.4542
-5.5 | -0.2578 | 0.02314 | -0.1017 | -11.1409
-5 | -0.2149 | 0.01721 | -0.0999 | -12.4869
-4.5 | -0.1585 | 0.01359 | -0.0985 | -11.663
-4 | -0.0962 | 0.01146 | -0.0972 | -8.3944
-3.5 | -0.033 | 0.01008 | -0.0961 | -3.2738
-3 | 0.0302 | 0.00899 | -0.0954 | 3.3593
-2.5 | 0.0951 | 0.00825 | -0.0951 | 11.5273
-2 | 0.1615 | 0.00781 | -0.0952 | 20.6786
-1.5 | 0.2256 | 0.00688 | -0.0957 | 32.7907
-1 | 0.2875 | 0.0057 | -0.0961 | 50.4386
-0.5 | 0.3535 | 0.00572 | -0.0962 | 61.8007
0 | 0.4206 | 0.00579 | -0.0965 | 72.6425
0.5 | 0.4879 | 0.00586 | -0.097 | 83.2594
1 | 0.555 | 0.00596 | -0.0974 | 93.1208
1.5 | 0.6226 | 0.00604 | -0.0978 | 103.0795
2.5 | 0.7545 | 0.00626 | -0.0974 | 120.5272
3 | 0.8154 | 0.00653 | -0.0959 | 124.8698
3.5 | 0.8668 | 0.0073 | -0.0927 | 118.7397
4 | 0.8677 | 0.01037 | -0.0821 | 83.6741
4.5 | 0.8812 | 0.01221 | -0.073 | 72.1704
5 | 0.9179 | 0.01322 | -0.0673 | 69.4327
5.5 | 0.9491 | 0.01446 | -0.061 | 65.6362
6 | 0.9848 | 0.01612 | -0.0558 | 61.0918
6.5 | 1.0158 | 0.01819 | -0.0502 | 55.8439
7 | 1.037 | 0.02125 | -0.0438 | 48.8
7.5 | 1.0732 | 0.02412 | -0.0386 | 44.4942
8 | 1.1066 | 0.02811 | -0.0335 | 39.3668
8.5 | 1.1137 | 0.0344 | -0.0277 | 32.375
9 | 1.1018 | 0.04268 | -0.0227 | 25.8154
9.5 | 1.0751 | 0.05175 | -0.0204 | 20.7749
10 | 1.0416 | 0.06242 | -0.0215 | 16.687
10.5 | 1.0072 | 0.07496 | -0.0265 | 13.4365
11 | 0.9729 | 0.09026 | -0.0357 | 10.7789
11.5 | 0.9458 | 0.10898 | -0.0483 | 8.6787
12 | 0.9305 | 0.12607 | -0.0586 | 7.3808
12.5 | 0.9243 | 0.14036 | -0.0669 | 6.5852
13 | 0.9236 | 0.15367 | -0.0745 | 6.0103
13.5 | 0.9292 | 0.1656 | -0.0813 | 5.6111
14 | 0.9381 | 0.17696 | -0.0878 | 5.3012
14.5 | 0.944 | 0.19161 | -0.0956 | 4.9267
15 | 0.9575 | 0.20132 | -0.1004 | 4.7561
15.5 | 0.9738 | 0.21211 | -0.1064 | 4.591
16 | 0.9902 | 0.22418 | -0.1138 | 4.417
16.5 | 1.009 | 0.23373 | -0.1194 | 4.3169
17 | 1.0287 | 0.2425 | -0.1246 | 4.2421
17.5 | 1.0483 | 0.25134 | -0.1292 | 4.1708
18 | 1.0678 | 0.26142 | -0.135 | 4.0846
18.5 | 1.0872 | 0.27155 | -0.1412 | 4.0037
19 | 1.1066 | 0.28187 | -0.1477 | 3.9259
19.5 | 1.1278 | 0.29224 | -0.154 | 3.8592
20 | 1.1487 | 0.30156 | -0.1597 | 3.8092

## 49. Re 2M Mach 0.00 (1)
BIGFOIL.COM POLAR EXPORT
NACA65-411 a=0.8
NACA65-411 a=0.8 |  |  |  | Cl Max: | 1.187 | at alpha= | 9.5 | deg
JavaFoil+Calcfoil stall+Eppler ext transition |  |  |  | L/D Max: | 145.747 | at alpha= | 3.5 | deg
Re: | 2000000 |  |  | Cd Min: | 0.00485 | at alpha= | -1 | deg
Mach: | 0 |  |  | Cl=0 at alpha= | -3.1379 | deg
|  |  |  | @ Cl=0.1, Cd= | 0.007055
|  |  |  | @ Cl=0.4, Cd= | 0.0048995
|  |  |  | @ Cl=0.6, Cd= | 0.0050626
alpha (deg) | Cl | Cd | Cm | Cl/Cd
-17 | -0.388 | 0.14752 | -0.024 | -2.627
-16.5 | -0.406 | 0.13776 | -0.024 | -2.946
-16 | -0.424 | 0.13227 | -0.025 | -3.208
-15.5 | -0.443 | 0.12387 | -0.024 | -3.572
-15 | -0.46 | 0.11797 | -0.025 | -3.902
-14.5 | -0.477 | 0.11287 | -0.025 | -4.229
-14 | -0.493 | 0.10476 | -0.025 | -4.707
-13.5 | -0.507 | 0.10028 | -0.026 | -5.056
-13 | -0.519 | 0.09514 | -0.026 | -5.452
-12.5 | -0.525 | 0.08922 | -0.026 | -5.884
-12 | -0.526 | 0.08244 | -0.026 | -6.385
-11.5 | -0.524 | 0.07685 | -0.027 | -6.823
-11 | -0.519 | 0.07305 | -0.028 | -7.105
-10.5 | -0.51 | 0.06751 | -0.028 | -7.551
-10 | -0.497 | 0.06328 | -0.028 | -7.849
-9.5 | -0.48 | 0.05897 | -0.028 | -8.133
-9 | -0.459 | 0.05527 | -0.029 | -8.296
-8.5 | -0.434 | 0.0521 | -0.03 | -8.326
-8 | -0.406 | 0.04852 | -0.031 | -8.359
-7.5 | -0.374 | 0.04529 | -0.033 | -8.256
-7 | -0.34 | 0.04195 | -0.036 | -8.097
-6.5 | -0.372 | 0.00845 | -0.068 | -44.09
-6 | -0.321 | 0.00822 | -0.069 | -39.114
-5.5 | -0.268 | 0.00797 | -0.07 | -33.628
-5 | -0.213 | 0.00779 | -0.07 | -27.381
-4.5 | -0.157 | 0.00759 | -0.071 | -20.699
-4 | -0.1 | 0.00745 | -0.072 | -13.426
-3.5 | -0.042 | 0.0073 | -0.072 | -5.765
-3 | 0.016 | 0.00718 | -0.073 | 2.293
-2.5 | 0.075 | 0.00708 | -0.074 | 10.65
-2 | 0.135 | 0.00702 | -0.074 | 19.18
-1.5 | 0.194 | 0.00667 | -0.075 | 29.087
-1 | 0.254 | 0.00485 | -0.075 | 52.358
-0.5 | 0.313 | 0.00487 | -0.076 | 64.311
0 | 0.372 | 0.00489 | -0.077 | 76.061
0.5 | 0.431 | 0.00491 | -0.077 | 87.72
1 | 0.49 | 0.00497 | -0.078 | 98.56
1.5 | 0.549 | 0.005 | -0.079 | 109.751
2 | 0.606 | 0.00507 | -0.079 | 119.504
2.5 | 0.664 | 0.00517 | -0.08 | 128.49
3 | 0.721 | 0.00522 | -0.081 | 138.073
3.5 | 0.777 | 0.00533 | -0.081 | 145.747
4 | 0.83 | 0.01017 | -0.082 | 81.597
4.5 | 0.882 | 0.01055 | -0.082 | 83.645
5 | 0.933 | 0.01097 | -0.083 | 85.101
5.5 | 0.98 | 0.0114 | -0.083 | 85.962
6 | 1.024 | 0.01175 | -0.084 | 87.171
6.5 | 1.063 | 0.01224 | -0.084 | 86.915
7 | 1.098 | 0.01282 | -0.085 | 85.67
7.5 | 1.129 | 0.01345 | -0.085 | 83.936
8 | 1.153 | 0.01414 | -0.086 | 81.582
8.5 | 1.173 | 0.01488 | -0.086 | 78.796
9 | 1.186 | 0.01569 | -0.087 | 75.559
9.5 | 1.187 | 0.0165 | -0.087 | 71.958
10 | 1.177 | 0.01725 | -0.087 | 68.231
10.5 | 0.971 | 0.06131 | -0.055 | 15.84
11 | 0.941 | 0.06986 | -0.046 | 13.473
11.5 | 0.917 | 0.07601 | -0.043 | 12.058
12 | 0.889 | 0.08119 | -0.042 | 10.953
12.5 | 0.858 | 0.08728 | -0.041 | 9.834
13 | 0.825 | 0.09357 | -0.04 | 8.82
13.5 | 0.79 | 0.09858 | -0.04 | 8.016
14 | 0.754 | 0.10602 | -0.04 | 7.116
14.5 | 0.718 | 0.11419 | -0.04 | 6.286

## 50. Re 2M Mach 0.00 (2)
BIGFOIL.COM POLAR EXPORT
NACA65-411 a=0.8
NACA65-411 a=0.8 |  |  |  | Cl Max: | 1.5557 | at alpha= | 16.5 | deg
XFOIL ncrit=9 |  |  |  | L/D Max: | 134.952 | at alpha= | 3 | deg
Re: | 2000000 |  |  | Cd Min: | 0.23232 | at alpha= | -20 | deg
Mach: | 0 |  |  | Cl=0 at alpha= | -3.2025 | deg
|  |  |  | @ Cl=0.1, Cd= | 0.0063318
|  |  |  | @ Cl=0.4, Cd= | 0.0043205
|  |  |  | @ Cl=0.6, Cd= | 0.0046214
alpha (deg) | Cl | Cd | Cm | Cl/Cd
-20 | -0.6168 | 0.23232 | 0.0177 | -2.655
-19.5 | -0.5995 | 0.22612 | 0.0136 | -2.6512
-19 | -0.5823 | 0.21922 | 0.0096 | -2.6562
-18.5 | -0.5654 | 0.21216 | 0.0055 | -2.665
-16.5 | -0.5078 | 0.18123 | -0.0105 | -2.802
-16 | -0.4915 | 0.1753 | -0.014 | -2.8038
-15.5 | -0.4753 | 0.16935 | -0.0174 | -2.8066
-15 | -0.462 | 0.16122 | -0.0213 | -2.8656
-14.5 | -0.4504 | 0.15346 | -0.0249 | -2.935
-14 | -0.4407 | 0.14539 | -0.0283 | -3.0312
-13.5 | -0.8939 | 0.03449 | -0.0911 | -25.9177
-13 | -0.8954 | 0.03204 | -0.0879 | -27.9463
-12.5 | -0.8931 | 0.02907 | -0.084 | -30.7224
-12 | -0.9065 | 0.02174 | -0.08 | -41.6973
-11.5 | -0.8614 | 0.02093 | -0.0794 | -41.1562
-11 | -0.8147 | 0.02004 | -0.0792 | -40.6537
-10.5 | -0.7675 | 0.01913 | -0.0788 | -40.1202
-10 | -0.7212 | 0.0178 | -0.0785 | -40.5169
-9.5 | -0.6724 | 0.01666 | -0.0783 | -40.3601
-9 | -0.6191 | 0.01657 | -0.0785 | -37.3627
-8.5 | -0.5768 | 0.01342 | -0.0777 | -42.9806
-8 | -0.5238 | 0.01281 | -0.0778 | -40.8899
-7.5 | -0.4703 | 0.01221 | -0.078 | -38.5176
-7 | -0.4177 | 0.01118 | -0.078 | -37.3614
-6.5 | -0.364 | 0.01042 | -0.0781 | -34.9328
-6 | -0.3113 | 0.00934 | -0.0781 | -33.3298
-5.5 | -0.257 | 0.00859 | -0.0783 | -29.9185
-5 | -0.2017 | 0.00809 | -0.0786 | -24.932
-4 | -0.0896 | 0.00737 | -0.0793 | -12.1574
-3.5 | -0.0338 | 0.00686 | -0.0797 | -4.9271
-3 | 0.023 | 0.00664 | -0.0801 | 3.4639
-2.5 | 0.0798 | 0.00641 | -0.0806 | 12.4493
-2 | 0.1366 | 0.00619 | -0.0811 | 22.0679
-1.5 | 0.1918 | 0.00535 | -0.0818 | 35.8505
-1 | 0.2467 | 0.00444 | -0.0825 | 55.5631
-0.5 | 0.3039 | 0.00434 | -0.083 | 70.023
0 | 0.3609 | 0.0043 | -0.0835 | 83.9302
0.5 | 0.4182 | 0.00433 | -0.084 | 96.582
1 | 0.4756 | 0.00439 | -0.0845 | 108.3371
1.5 | 0.5325 | 0.00448 | -0.085 | 118.8616
2 | 0.5892 | 0.00457 | -0.0854 | 128.9278
2.5 | 0.6438 | 0.00483 | -0.0854 | 133.2919
3 | 0.6977 | 0.00517 | -0.0854 | 134.9516
3.5 | 0.7418 | 0.00643 | -0.0839 | 115.3655
4.5 | 0.8245 | 0.0092 | -0.0801 | 89.6196
5.5 | 0.9233 | 0.01021 | -0.0785 | 90.431
6 | 0.9705 | 0.01074 | -0.0772 | 90.3631
6.5 | 1.0167 | 0.01091 | -0.0757 | 93.1897
7 | 1.0638 | 0.01153 | -0.0746 | 92.2637
7.5 | 1.1075 | 0.01232 | -0.0729 | 89.8945
8 | 1.1535 | 0.01287 | -0.0716 | 89.627
8.5 | 1.196 | 0.01357 | -0.0699 | 88.1356
9 | 1.2278 | 0.01464 | -0.0661 | 83.8661
9.5 | 1.2633 | 0.01535 | -0.0631 | 82.2997
10 | 1.2977 | 0.0162 | -0.0601 | 80.1049
10.5 | 1.3306 | 0.0172 | -0.0571 | 77.3605
11 | 1.3539 | 0.01892 | -0.0529 | 71.5592
11.5 | 1.3869 | 0.02002 | -0.0504 | 69.2757
12 | 1.4183 | 0.02126 | -0.0478 | 66.7121
12.5 | 1.4488 | 0.0226 | -0.0454 | 64.1062
13 | 1.4714 | 0.02461 | -0.0422 | 59.7887
13.5 | 1.4806 | 0.02785 | -0.0379 | 53.1634
14 | 1.5032 | 0.02998 | -0.0355 | 50.1401
14.5 | 1.5204 | 0.03269 | -0.0329 | 46.5096
15 | 1.5328 | 0.03597 | -0.0305 | 42.6133
15.5 | 1.5451 | 0.03939 | -0.0285 | 39.2257
16 | 1.5496 | 0.04386 | -0.0268 | 35.3306
16.5 | 1.5557 | 0.04845 | -0.0258 | 32.1094
17 | 1.5476 | 0.0551 | -0.0253 | 28.0871
17.5 | 1.5395 | 0.06233 | -0.026 | 24.6992
18 | 1.5241 | 0.07121 | -0.028 | 21.4029
18.5 | 1.5062 | 0.08133 | -0.0315 | 18.5196
19 | 1.4657 | 0.09658 | -0.0384 | 15.176
19.5 | 1.4206 | 0.11466 | -0.0485 | 12.3897
20 | 1.3123 | 0.15049 | -0.0708 | 8.7202

## 51. Re 2M Mach 0.10 (1)
BIGFOIL.COM POLAR EXPORT
NACA65-411 a=0.8
NACA65-411 a=0.8 |  |  |  | Cl Max: | 1.182 | at alpha= | 9 | deg
JavaFoil+Calcfoil stall+Eppler ext transition |  |  |  | L/D Max: | 144.736 | at alpha= | 3.5 | deg
Re: | 2000000 |  |  | Cd Min: | 0.00484 | at alpha= | -1 | deg
Mach: | 0.1 |  |  | Cl=0 at alpha= | -3.1441 | deg
|  |  |  | @ Cl=0.1, Cd= | 0.0070575
|  |  |  | @ Cl=0.4, Cd= | 0.0048964
|  |  |  | @ Cl=0.6, Cd= | 0.0050921
alpha (deg) | Cl | Cd | Cm | Cl/Cd
-16.5 | -0.363 | 0.13865 | -0.025 | -2.62
-16 | -0.384 | 0.13348 | -0.025 | -2.878
-15.5 | -0.405 | 0.12694 | -0.025 | -3.192
-15 | -0.426 | 0.12098 | -0.025 | -3.521
-14.5 | -0.446 | 0.11366 | -0.025 | -3.924
-14 | -0.465 | 0.10556 | -0.025 | -4.405
-13.5 | -0.482 | 0.10091 | -0.026 | -4.779
-13 | -0.497 | 0.09467 | -0.026 | -5.254
-12.5 | -0.507 | 0.0895 | -0.026 | -5.663
-12 | -0.511 | 0.0837 | -0.026 | -6.106
-11.5 | -0.512 | 0.07741 | -0.027 | -6.614
-11 | -0.509 | 0.07287 | -0.028 | -6.988
-10.5 | -0.502 | 0.06793 | -0.028 | -7.394
-10 | -0.491 | 0.0635 | -0.028 | -7.734
-9.5 | -0.476 | 0.05978 | -0.028 | -7.958
-9 | -0.456 | 0.05593 | -0.029 | -8.156
-8.5 | -0.432 | 0.05212 | -0.03 | -8.298
-8 | -0.405 | 0.04881 | -0.031 | -8.296
-7.5 | -0.374 | 0.04555 | -0.033 | -8.214
-7 | -0.34 | 0.04256 | -0.035 | -7.978
-6.5 | -0.374 | 0.00852 | -0.069 | -43.828
-6 | -0.323 | 0.00821 | -0.069 | -39.28
-5.5 | -0.269 | 0.00806 | -0.07 | -33.408
-5 | -0.214 | 0.00781 | -0.071 | -27.428
-4.5 | -0.158 | 0.00759 | -0.071 | -20.789
-4 | -0.1 | 0.00745 | -0.072 | -13.498
-3.5 | -0.042 | 0.00729 | -0.073 | -5.802
-3 | 0.017 | 0.00716 | -0.073 | 2.311
-2.5 | 0.076 | 0.00709 | -0.074 | 10.697
-2 | 0.135 | 0.00701 | -0.075 | 19.313
-1.5 | 0.195 | 0.00665 | -0.075 | 29.304
-1 | 0.255 | 0.00484 | -0.076 | 52.707
-0.5 | 0.315 | 0.00485 | -0.076 | 64.79
0 | 0.374 | 0.00487 | -0.077 | 76.677
0.5 | 0.433 | 0.00493 | -0.078 | 87.822
1 | 0.493 | 0.00496 | -0.078 | 99.2
1.5 | 0.552 | 0.00505 | -0.079 | 109.252
2 | 0.609 | 0.0051 | -0.08 | 119.455
2.5 | 0.667 | 0.00516 | -0.08 | 129.329
3 | 0.725 | 0.00528 | -0.081 | 137.324
3.5 | 0.781 | 0.0054 | -0.082 | 144.736
4 | 0.834 | 0.01022 | -0.082 | 81.561
4.5 | 0.886 | 0.01062 | -0.083 | 83.453
5 | 0.937 | 0.01104 | -0.083 | 84.945
5.5 | 0.984 | 0.01147 | -0.084 | 85.804
6 | 1.027 | 0.01181 | -0.084 | 86.971
6.5 | 1.066 | 0.01236 | -0.085 | 86.312
7 | 1.101 | 0.01292 | -0.085 | 85.185
7.5 | 1.13 | 0.01356 | -0.086 | 83.346
8 | 1.153 | 0.01433 | -0.086 | 80.458
8.5 | 1.171 | 0.01504 | -0.087 | 77.819
9 | 1.182 | 0.01586 | -0.087 | 74.491
9.5 | 1.18 | 0.01665 | -0.087 | 70.897
10 | 0.967 | 0.06023 | -0.051 | 16.059
10.5 | 0.945 | 0.06706 | -0.044 | 14.095
11 | 0.923 | 0.07133 | -0.044 | 12.94
11.5 | 0.895 | 0.07659 | -0.042 | 11.691
12 | 0.863 | 0.08204 | -0.041 | 10.522
12.5 | 0.828 | 0.08838 | -0.04 | 9.368
13 | 0.79 | 0.09466 | -0.04 | 8.348
13.5 | 0.751 | 0.10004 | -0.04 | 7.506
14 | 0.711 | 0.10717 | -0.04 | 6.63

## 52. Re 2M Mach 0.10 (2)
BIGFOIL.COM POLAR EXPORT
NACA65-411 a=0.8
NACA65-411 a=0.8 |  |  |  | Cl Max: | 1.5239 | at alpha= | 15.5 | deg
XFOIL ncrit=9 |  |  |  | L/D Max: | 135.183 | at alpha= | 3 | deg
Re: | 2000000 |  |  | Cd Min: | 0.18176 | at alpha= | -16.5 | deg
Mach: | 0.1 |  |  | Cl=0 at alpha= | -3.2019 | deg
|  |  |  | @ Cl=0.1, Cd= | 0.0063542
|  |  |  | @ Cl=0.4, Cd= | 0.0043421
|  |  |  | @ Cl=0.6, Cd= | 0.004615
alpha (deg) | Cl | Cd | Cm | Cl/Cd
-16.5 | -0.5079 | 0.18176 | -0.0105 | -2.7943
-16 | -0.4915 | 0.17581 | -0.014 | -2.7956
-15.5 | -0.475 | 0.16984 | -0.0175 | -2.7967
-15 | -0.4614 | 0.16172 | -0.0214 | -2.8531
-14.5 | -0.4496 | 0.15397 | -0.025 | -2.92
-14 | -0.4395 | 0.14593 | -0.0284 | -3.0117
-13.5 | -0.4295 | 0.13831 | -0.0317 | -3.1053
-12 | -0.8566 | 0.02908 | -0.0848 | -29.4567
-11.5 | -0.8564 | 0.02296 | -0.0818 | -37.2997
-11 | -0.8121 | 0.02176 | -0.0812 | -37.3208
-10.5 | -0.7634 | 0.02117 | -0.0809 | -36.0605
-10 | -0.72 | 0.01937 | -0.0802 | -37.1709
-9.5 | -0.6745 | 0.01753 | -0.0797 | -38.4769
-9 | -0.6223 | 0.01708 | -0.0796 | -36.4344
-8.5 | -0.58 | 0.01385 | -0.0788 | -41.8773
-8 | -0.5268 | 0.01321 | -0.0788 | -39.8789
-7.5 | -0.4728 | 0.01256 | -0.0789 | -37.6433
-7 | -0.42 | 0.01148 | -0.0788 | -36.5854
-6.5 | -0.3662 | 0.01057 | -0.0788 | -34.6452
-6 | -0.3108 | 0.01008 | -0.079 | -30.8333
-5.5 | -0.2587 | 0.00867 | -0.0789 | -29.8385
-5 | -0.203 | 0.00815 | -0.0791 | -24.908
-4.5 | -0.147 | 0.0077 | -0.0794 | -19.0909
-4 | -0.0903 | 0.00739 | -0.0798 | -12.2192
-3.5 | -0.0341 | 0.00689 | -0.0801 | -4.9492
-3 | 0.0231 | 0.00666 | -0.0806 | 3.4685
-2.5 | 0.0803 | 0.00643 | -0.081 | 12.4883
-2 | 0.1375 | 0.00621 | -0.0815 | 22.1417
-1 | 0.2481 | 0.00446 | -0.0829 | 55.6278
-0.5 | 0.3056 | 0.00435 | -0.0835 | 70.2529
0 | 0.363 | 0.00431 | -0.0839 | 84.2227
1 | 0.4783 | 0.00441 | -0.085 | 108.458
1.5 | 0.5355 | 0.00449 | -0.0854 | 119.265
2 | 0.5926 | 0.00458 | -0.0858 | 129.3886
2.5 | 0.6475 | 0.00484 | -0.0859 | 133.781
3 | 0.7016 | 0.00519 | -0.0858 | 135.183
4 | 0.7853 | 0.00807 | -0.082 | 97.311
4.5 | 0.8283 | 0.00926 | -0.0802 | 89.4492
5 | 0.8774 | 0.00985 | -0.0793 | 89.0761
5.5 | 0.9276 | 0.01027 | -0.0785 | 90.3213
6 | 0.9751 | 0.01081 | -0.0772 | 90.2035
6.5 | 1.0212 | 0.01099 | -0.0755 | 92.9208
7 | 1.0677 | 0.01166 | -0.0742 | 91.5695
7.5 | 1.1118 | 0.01244 | -0.0724 | 89.373
8 | 1.1575 | 0.01301 | -0.071 | 88.97
8.5 | 1.1984 | 0.01379 | -0.0687 | 86.9036
9 | 1.2291 | 0.01481 | -0.0646 | 82.9912
9.5 | 1.2642 | 0.01561 | -0.0614 | 80.9865
10 | 1.2989 | 0.01651 | -0.0584 | 78.6735
10.5 | 1.3291 | 0.01777 | -0.055 | 74.7946
11 | 1.3549 | 0.0194 | -0.0511 | 69.8402
11.5 | 1.3869 | 0.02066 | -0.0483 | 67.1297
12 | 1.4179 | 0.02201 | -0.0457 | 64.4207
12.5 | 1.4468 | 0.02359 | -0.043 | 61.3311
13 | 1.4566 | 0.0268 | -0.0385 | 54.3507
13.5 | 1.4767 | 0.02922 | -0.0355 | 50.5373
14 | 1.4951 | 0.03187 | -0.0327 | 46.9125
14.5 | 1.5072 | 0.03525 | -0.03 | 42.7574
15 | 1.5155 | 0.03914 | -0.0276 | 38.72
15.5 | 1.5239 | 0.04323 | -0.0258 | 35.251
16 | 1.5197 | 0.04909 | -0.0245 | 30.9574
16.5 | 1.5201 | 0.05478 | -0.0241 | 27.7492
17 | 1.5005 | 0.06369 | -0.025 | 23.5594
17.5 | 1.481 | 0.07345 | -0.0276 | 20.1634
18 | 1.4507 | 0.08609 | -0.0325 | 16.851
18.5 | 1.4142 | 0.10145 | -0.0403 | 13.9399
19 | 1.3356 | 0.12845 | -0.0566 | 10.3978

## 53. Re 2M Mach 0.25 (1)
BIGFOIL.COM POLAR EXPORT
NACA65-411 a=0.8
NACA65-411 a=0.8 |  |  |  | Cl Max: | 1.149 | at alpha= | 8.5 | deg
JavaFoil+Calcfoil stall+Eppler ext transition |  |  |  | L/D Max: | 157.151 | at alpha= | 3.5 | deg
Re: | 2000000 |  |  | Cd Min: | 0.00488 | at alpha= | -1 | deg
Mach: | 0.25 |  |  | Cl=0 at alpha= | -3.1417 | deg
|  |  |  | @ Cl=0.1, Cd= | 0.0070138
|  |  |  | @ Cl=0.4, Cd= | 0.1117
|  |  |  | @ Cl=0.6, Cd= | 0.1117
alpha (deg) | Cl | Cd | Cm | Cl/Cd
-15 | -0.068 | 0.12109 | -0.027 | -0.56
-14.5 | -0.065 | 0.11938 | -0.027 | -0.545
-14 | -0.189 | 0.11376 | -0.027 | -1.659
-13.5 | -0.25 | 0.10475 | -0.027 | -2.384
-13 | -0.302 | 0.09828 | -0.027 | -3.073
-12.5 | -0.344 | 0.09418 | -0.027 | -3.65
-12 | -0.376 | 0.08723 | -0.027 | -4.31
-11.5 | -0.402 | 0.08295 | -0.027 | -4.851
-11 | -0.423 | 0.07824 | -0.028 | -5.402
-10.5 | -0.436 | 0.07262 | -0.028 | -6.005
-10 | -0.443 | 0.06761 | -0.028 | -6.546
-9.5 | -0.442 | 0.0621 | -0.028 | -7.116
-9 | -0.434 | 0.05785 | -0.029 | -7.504
-8.5 | -0.419 | 0.05347 | -0.029 | -7.843
-8 | -0.399 | 0.04992 | -0.03 | -7.987
-7.5 | -0.372 | 0.04672 | -0.031 | -7.964
-7 | -0.341 | 0.0436 | -0.034 | -7.82
-6.5 | -0.305 | 0.04106 | -0.034 | -7.425
-6 | -0.328 | 0.0084 | -0.071 | -39.049
-5.5 | -0.275 | 0.00816 | -0.072 | -33.665
-5 | -0.219 | 0.00794 | -0.073 | -27.567
-4.5 | -0.162 | 0.00774 | -0.073 | -20.894
-4 | -0.103 | 0.00757 | -0.074 | -13.606
-3.5 | -0.043 | 0.00742 | -0.075 | -5.85
-3 | 0.017 | 0.00727 | -0.075 | 2.335
-2.5 | 0.078 | 0.00714 | -0.076 | 10.904
-2 | 0.139 | 0.00679 | -0.077 | 20.482
-1.5 | 0.2 | 0.00671 | -0.077 | 29.866
-1 | 0.262 | 0.00488 | -0.078 | 53.738
-0.5 | 0.323 | 0.00489 | -0.079 | 66.15
0 | 0.384 | 0.00495 | -0.079 | 77.611
0.5 | 0.445 | 0.00497 | -0.08 | 89.514
1 | 0.506 | 0.00501 | -0.081 | 100.965
1.5 | 0.567 | 0.00509 | -0.081 | 111.302
2 | 0.626 | 0.00513 | -0.082 | 122.093
2.5 | 0.686 | 0.00524 | -0.083 | 130.811
3 | 0.744 | 0.00537 | -0.083 | 138.673
3.5 | 0.802 | 0.0051 | -0.084 | 157.151
4 | 0.854 | 0.01049 | -0.084 | 81.403
4.5 | 0.908 | 0.01094 | -0.085 | 83.013
5 | 0.959 | 0.01126 | -0.085 | 85.145
5.5 | 1.005 | 0.01176 | -0.086 | 85.474
6 | 1.046 | 0.0123 | -0.086 | 85.089
6.5 | 1.082 | 0.01287 | -0.087 | 84.051
7 | 1.111 | 0.01357 | -0.087 | 81.878
7.5 | 1.133 | 0.01426 | -0.088 | 79.402
8 | 1.146 | 0.01518 | -0.088 | 75.445
8.5 | 1.149 | 0.01604 | -0.089 | 71.638
9 | 1.14 | 0.01669 | -0.089 | 68.315
9.5 | 0.921 | 0.05979 | -0.047 | 15.4
10 | 0.883 | 0.06545 | -0.042 | 13.492
10.5 | 0.835 | 0.07146 | -0.039 | 11.689
11 | 0.778 | 0.07773 | -0.037 | 10.009
11.5 | 0.712 | 0.08348 | -0.039 | 8.532
12 | 0.638 | 0.09025 | -0.039 | 7.069
12.5 | 0.557 | 0.09754 | -0.039 | 5.713
13 | 0.471 | 0.10369 | -0.041 | 4.543
13.5 | 0.379 | 0.1117 | -0.041 | 3.394

## 54. Re 2M Mach 0.25 (2)
BIGFOIL.COM POLAR EXPORT
NACA65-411 a=0.8
NACA65-411 a=0.8 |  |  |  | Cl Max: | 1.3917 | at alpha= | 12 | deg
XFOIL ncrit=9 |  |  |  | L/D Max: | 135.977 | at alpha= | 3 | deg
Re: | 2000000 |  |  | Cd Min: | 0.23702 | at alpha= | -20 | deg
Mach: | 0.25 |  |  | Cl=0 at alpha= | -3.1983 | deg
|  |  |  | @ Cl=0.1, Cd= | 0.006465
|  |  |  | @ Cl=0.4, Cd= | 0.0043872
|  |  |  | @ Cl=0.6, Cd= | 0.0046205
alpha (deg) | Cl | Cd | Cm | Cl/Cd
-20 | -0.6278 | 0.23702 | 0.0193 | -2.6487
-19.5 | -0.6092 | 0.23055 | 0.0149 | -2.6424
-19 | -0.5906 | 0.22323 | 0.0107 | -2.6457
-18.5 | -0.5727 | 0.21606 | 0.0064 | -2.6507
-18 | -0.5552 | 0.20879 | 0.0021 | -2.6591
-17.5 | -0.5383 | 0.20123 | -0.0021 | -2.675
-17 | -0.5216 | 0.19369 | -0.0062 | -2.693
-16.5 | -0.5058 | 0.18601 | -0.0102 | -2.7192
-16 | -0.4916 | 0.17865 | -0.014 | -2.7517
-15.5 | -0.4742 | 0.17254 | -0.0176 | -2.7483
-15 | -0.4591 | 0.16439 | -0.0217 | -2.7927
-14.5 | -0.4458 | 0.15661 | -0.0254 | -2.8466
-14 | -0.4339 | 0.1487 | -0.029 | -2.918
-13 | -0.4174 | 0.13356 | -0.0345 | -3.1252
-12.5 | -0.3997 | 0.12317 | -0.0425 | -3.2451
-12 | -0.3906 | 0.11003 | -0.0519 | -3.5499
-11 | -0.3794 | 0.09078 | -0.0641 | -4.1793
-10.5 | -0.3625 | 0.08629 | -0.0666 | -4.201
-10 | -0.3724 | 0.07622 | -0.0716 | -4.8859
-9.5 | -0.3971 | 0.06382 | -0.0789 | -6.2222
-9 | -0.4476 | 0.05099 | -0.0879 | -8.7782
-8.5 | -0.4869 | 0.03918 | -0.0884 | -12.4273
-8 | -0.5374 | 0.0166 | -0.0845 | -32.3735
-7.5 | -0.4844 | 0.01519 | -0.084 | -31.8894
-7 | -0.4303 | 0.01392 | -0.0836 | -30.9124
-6.5 | -0.3769 | 0.01197 | -0.083 | -31.4871
-6 | -0.3214 | 0.01076 | -0.0827 | -29.8699
-5.5 | -0.2675 | 0.0092 | -0.0822 | -29.0761
-5 | -0.2099 | 0.00855 | -0.0822 | -24.5497
-4.5 | -0.152 | 0.00797 | -0.0823 | -19.0715
-4 | -0.0937 | 0.00753 | -0.0825 | -12.4436
-3.5 | -0.0356 | 0.00702 | -0.0827 | -5.0712
-3 | 0.0234 | 0.00675 | -0.0831 | 3.4667
-2.5 | 0.0825 | 0.00653 | -0.0835 | 12.634
-2 | 0.1417 | 0.00631 | -0.0839 | 22.4564
-1.5 | 0.1995 | 0.0056 | -0.0846 | 35.625
-1 | 0.2559 | 0.00453 | -0.0854 | 56.4901
-0.5 | 0.315 | 0.00443 | -0.0859 | 71.1061
0 | 0.3743 | 0.00437 | -0.0864 | 85.6522
0.5 | 0.4339 | 0.00441 | -0.0869 | 98.39
1 | 0.4933 | 0.00447 | -0.0874 | 110.3579
1.5 | 0.5525 | 0.00454 | -0.0879 | 121.696
2 | 0.6115 | 0.00464 | -0.0883 | 131.7888
2.5 | 0.6679 | 0.00493 | -0.0882 | 135.4767
3 | 0.7234 | 0.00532 | -0.088 | 135.9774
3.5 | 0.765 | 0.00686 | -0.0856 | 111.516
4 | 0.804 | 0.0085 | -0.0829 | 94.5882
4.5 | 0.8485 | 0.00959 | -0.0808 | 88.4776
5 | 0.8994 | 0.01014 | -0.0796 | 88.6982
5.5 | 0.95 | 0.01064 | -0.0783 | 89.2857
6 | 0.9985 | 0.01119 | -0.0766 | 89.2315
7 | 1.0856 | 0.01247 | -0.0712 | 87.0569
7.5 | 1.1297 | 0.01316 | -0.0687 | 85.8435
8 | 1.1684 | 0.01387 | -0.0651 | 84.2394
8.5 | 1.1955 | 0.01528 | -0.0599 | 78.2395
9 | 1.2334 | 0.01621 | -0.0566 | 76.0888
9.5 | 1.2676 | 0.01745 | -0.0529 | 72.6418
10 | 1.2894 | 0.01966 | -0.0478 | 65.5849
10.5 | 1.3196 | 0.02143 | -0.0441 | 61.5772
11 | 1.3451 | 0.02367 | -0.04 | 56.8272
11.5 | 1.3722 | 0.02587 | -0.0365 | 53.0421
12 | 1.3917 | 0.02883 | -0.0326 | 48.2726
12.5 | 1.3856 | 0.03449 | -0.0275 | 40.174
13 | 1.3772 | 0.04056 | -0.0237 | 33.9546
13.5 | 1.3579 | 0.04816 | -0.0212 | 28.1956
14 | 1.3225 | 0.05848 | -0.0209 | 22.6146
14.5 | 1.2774 | 0.0717 | -0.0241 | 17.8159
15 | 1.2389 | 0.08616 | -0.0307 | 14.3791
15.5 | 1.2038 | 0.10274 | -0.0406 | 11.717
16 | 1.1516 | 0.12773 | -0.0566 | 9.0159
16.5 | 0.9775 | 0.19196 | -0.0922 | 5.0922
17 | 0.9735 | 0.20768 | -0.1003 | 4.6875

## 55. Re 2M Mach 0.50 (1)
BIGFOIL.COM POLAR EXPORT
NACA65-411 a=0.8
NACA65-411 a=0.8 |  |  |  | Cl Max: | 1.218 | at alpha= | 20 | deg
JavaFoil+Calcfoil stall+Eppler ext transition |  |  |  | L/D Max: | 147.959 | at alpha= | 2.5 | deg
Re: | 2000000 |  |  | Cd Min: | 0.00492 | at alpha= | 1 | deg
Mach: | 0.5 |  |  | Cl=0 at alpha= | -3.1418 | deg
|  |  |  | @ Cl=0.1, Cd= | 0.0071932
|  |  |  | @ Cl=0.4, Cd= | 0.0050929
|  |  |  | @ Cl=0.6, Cd= | 0.004955
alpha (deg) | Cl | Cd | Cm | Cl/Cd
-20 | -0.91 | 0.17544 | -0.033 | -5.189
-19.5 | -0.883 | 0.16765 | -0.033 | -5.269
-19 | -0.857 | 0.16187 | -0.033 | -5.293
-18.5 | -0.83 | 0.15772 | -0.033 | -5.265
-18 | -0.804 | 0.15367 | -0.034 | -5.232
-17.5 | -0.778 | 0.15009 | -0.034 | -5.181
-17 | -0.749 | 0.14422 | -0.033 | -5.195
-16.5 | -0.722 | 0.13948 | -0.033 | -5.18
-16 | -0.696 | 0.13701 | -0.033 | -5.079
-15.5 | -0.669 | 0.12646 | -0.034 | -5.293
-15 | -0.643 | 0.1278 | -0.034 | -5.028
-14.5 | -0.615 | 0.12127 | -0.033 | -5.073
-14 | -0.588 | 0.11458 | -0.033 | -5.13
-13.5 | -0.561 | 0.10905 | -0.033 | -5.144
-13 | -0.534 | 0.1053 | -0.033 | -5.072
-12.5 | -0.507 | 0.10198 | -0.034 | -4.974
-12 | -0.48 | 0.10329 | -0.034 | -4.651
-11.5 | -0.453 | 0.09625 | -0.033 | -4.706
-11 | -0.426 | 0.0919 | -0.033 | -4.632
-10.5 | -0.399 | 0.07418 | -0.034 | -5.378
-10 | -0.372 | 0.06684 | -0.034 | -5.564
-9.5 | -0.345 | 0.08015 | -0.034 | -4.302
-9 | -0.318 | 0.07606 | -0.034 | -4.178
-8.5 | -0.291 | 0.05592 | -0.036 | -5.203
-8 | -0.263 | 0.06148 | -0.033 | -4.282
-7.5 | -0.236 | 0.05374 | -0.033 | -4.396
-7 | -0.209 | 0.04785 | -0.035 | -4.375
-6.5 | -0.182 | 0.04413 | -0.036 | -4.13
-6 | -0.254 | 0.04328 | -0.032 | -5.868
-5.5 | -0.228 | 0.03949 | -0.034 | -5.767
-5 | -0.188 | 0.03626 | -0.039 | -5.195
-4.5 | -0.176 | 0.00832 | -0.082 | -21.133
-4 | -0.113 | 0.00771 | -0.083 | -14.694
-3.5 | -0.048 | 0.00731 | -0.083 | -6.574
-3 | 0.019 | 0.00735 | -0.084 | 2.568
-2.5 | 0.087 | 0.00722 | -0.085 | 12.009
-2 | 0.155 | 0.00708 | -0.086 | 21.922
-1.5 | 0.224 | 0.00694 | -0.086 | 32.227
-1 | 0.293 | 0.00505 | -0.087 | 58.071
-0.5 | 0.361 | 0.00507 | -0.088 | 71.339
0 | 0.429 | 0.00511 | -0.089 | 84.001
0.5 | 0.497 | 0.00518 | -0.089 | 95.965
1 | 0.566 | 0.00492 | -0.09 | 114.849
1.5 | 0.634 | 0.00499 | -0.091 | 126.935
2 | 0.699 | 0.00507 | -0.091 | 137.823
2.5 | 0.764 | 0.00517 | -0.092 | 147.959
3 | 0.828 | 0.0059 | -0.093 | 140.423
3.5 | 0.884 | 0.01116 | -0.093 | 79.224
4 | 0.942 | 0.01175 | -0.094 | 80.165
4.5 | 0.995 | 0.01242 | -0.094 | 80.178
5 | 1.042 | 0.01313 | -0.095 | 79.405
5.5 | 1.071 | 0.01392 | -0.095 | 76.977
6 | 1.074 | 0.01488 | -0.096 | 72.174
6.5 | 0.833 | 0.04392 | -0.048 | 18.958
7 | 0.543 | 0.05023 | -0.039 | 10.805
7.5 | 0.57 | 0.04982 | -0.045 | 11.448
8 | 0.596 | 0.05459 | -0.044 | 10.921
8.5 | 0.622 | 0.06107 | -0.043 | 10.186
9 | 0.649 | 0.07693 | -0.045 | 8.43
9.5 | 0.675 | 0.07976 | -0.046 | 8.46
10 | 0.701 | 0.0819 | -0.046 | 8.555
10.5 | 0.726 | 0.08973 | -0.046 | 8.096
11 | 0.753 | 0.09326 | -0.047 | 8.071
11.5 | 0.779 | 0.09853 | -0.05 | 7.909
12 | 0.805 | 0.10164 | -0.05 | 7.92
12.5 | 0.831 | 0.10509 | -0.05 | 7.904
13 | 0.857 | 0.11061 | -0.052 | 7.748
13.5 | 0.884 | 0.11146 | -0.054 | 7.927
14 | 0.909 | 0.11716 | -0.055 | 7.758
14.5 | 0.934 | 0.12133 | -0.055 | 7.702
15 | 0.962 | 0.13093 | -0.058 | 7.346
15.5 | 0.987 | 0.13115 | -0.059 | 7.528
16 | 1.013 | 0.14016 | -0.059 | 7.224
16.5 | 1.038 | 0.14344 | -0.06 | 7.237
17 | 1.066 | 0.15027 | -0.063 | 7.096
17.5 | 1.091 | 0.1545 | -0.063 | 7.059
18 | 1.116 | 0.1596 | -0.064 | 6.991
18.5 | 1.141 | 0.16534 | -0.065 | 6.901
19 | 1.168 | 0.16903 | -0.066 | 6.908
19.5 | 1.193 | 0.1726 | -0.068 | 6.915
20 | 1.218 | 0.17793 | -0.068 | 6.847

## 56. Re 2M Mach 0.50 (2)
BIGFOIL.COM POLAR EXPORT
NACA65-411 a=0.8
NACA65-411 a=0.8 |  |  |  | Cl Max: | 1.1618 | at alpha= | 8.5 | deg
XFOIL ncrit=9 |  |  |  | L/D Max: | 143.712 | at alpha= | 2.5 | deg
Re: | 2000000 |  |  | Cd Min: | 0.2575 | at alpha= | -20 | deg
Mach: | 0.5 |  |  | Cl=0 at alpha= | -3.1898 | deg
|  |  |  | @ Cl=0.1, Cd= | 0.0068798
|  |  |  | @ Cl=0.4, Cd= | 0.0046572
|  |  |  | @ Cl=0.6, Cd= | 0.0048072
alpha (deg) | Cl | Cd | Cm | Cl/Cd
-20 | -0.6759 | 0.2575 | 0.0252 | -2.6249
-19.5 | -0.6529 | 0.24943 | 0.02 | -2.6176
-19 | -0.6298 | 0.24069 | 0.0148 | -2.6166
-18.5 | -0.6075 | 0.23247 | 0.0097 | -2.6132
-18 | -0.5853 | 0.22418 | 0.0045 | -2.6108
-17.5 | -0.5637 | 0.21575 | -0.0004 | -2.6127
-17 | -0.5421 | 0.20749 | -0.0053 | -2.6127
-16.5 | -0.5219 | 0.19921 | -0.0098 | -2.6198
-16 | -0.5003 | 0.19178 | -0.0144 | -2.6087
-15.5 | -0.4788 | 0.18426 | -0.0189 | -2.5985
-15 | -0.4586 | 0.17539 | -0.0237 | -2.6147
-14 | -0.4122 | 0.1576 | -0.0359 | -2.6155
-13.5 | -0.3858 | 0.14839 | -0.0433 | -2.5999
-12.5 | -0.353 | 0.13226 | -0.0517 | -2.669
-12 | -0.3414 | 0.12343 | -0.0559 | -2.7659
-11.5 | -0.3221 | 0.11655 | -0.0601 | -2.7636
-11 | -0.3117 | 0.10862 | -0.0637 | -2.8696
-10.5 | -0.2996 | 0.10086 | -0.0678 | -2.9705
-10 | -0.2914 | 0.09267 | -0.0718 | -3.1445
-9.5 | -0.2853 | 0.08412 | -0.0764 | -3.3916
-9 | -0.2799 | 0.07651 | -0.0804 | -3.6583
-8.5 | -0.2865 | 0.06665 | -0.0858 | -4.2986
-8 | -0.2899 | 0.0582 | -0.0912 | -4.9811
-7.5 | -0.3068 | 0.04769 | -0.1002 | -6.4332
-7 | -0.3244 | 0.04141 | -0.1018 | -7.8339
-6.5 | -0.3273 | 0.03362 | -0.1025 | -9.7353
-6 | -0.3097 | 0.02622 | -0.1017 | -11.8116
-5.5 | -0.28 | 0.01821 | -0.0998 | -15.3762
-5 | -0.2329 | 0.01245 | -0.0977 | -18.7068
-4.5 | -0.1706 | 0.01032 | -0.0964 | -16.531
-4 | -0.1067 | 0.0089 | -0.0952 | -11.9888
-3 | 0.025 | 0.00725 | -0.0944 | 3.4483
-2.5 | 0.0927 | 0.00691 | -0.0945 | 13.4153
-2 | 0.1603 | 0.00663 | -0.0947 | 24.178
-1.5 | 0.2274 | 0.0064 | -0.0951 | 35.5312
-1 | 0.2909 | 0.00508 | -0.0961 | 57.2638
-0.5 | 0.3571 | 0.00467 | -0.0967 | 76.4668
0 | 0.4242 | 0.00465 | -0.0971 | 91.2258
0.5 | 0.492 | 0.00469 | -0.0977 | 104.9041
1 | 0.5601 | 0.00476 | -0.0983 | 117.6681
1.5 | 0.6277 | 0.00484 | -0.0987 | 129.6901
2 | 0.6948 | 0.00497 | -0.0988 | 139.7988
2.5 | 0.7588 | 0.00528 | -0.0983 | 143.7121
3 | 0.8158 | 0.00599 | -0.0965 | 136.1937
3.5 | 0.8401 | 0.00839 | -0.0896 | 100.1311
4.5 | 0.9191 | 0.01083 | -0.0795 | 84.8661
5 | 0.9621 | 0.0115 | -0.0744 | 83.6609
5.5 | 0.9983 | 0.01263 | -0.0683 | 79.042
6 | 1.0391 | 0.0137 | -0.063 | 75.8467
6.5 | 1.0742 | 0.01491 | -0.057 | 72.0456
7 | 1.0984 | 0.01718 | -0.0499 | 63.9348
7.5 | 1.1244 | 0.01995 | -0.0433 | 56.3609
8 | 1.1514 | 0.0235 | -0.037 | 48.9957
8.5 | 1.1618 | 0.03045 | -0.0302 | 38.1544
9 | 1.1469 | 0.03831 | -0.0241 | 29.9374
9.5 | 1.1199 | 0.04682 | -0.0205 | 23.9193
10 | 1.0869 | 0.05667 | -0.0201 | 19.1795
10.5 | 1.0539 | 0.06805 | -0.0234 | 15.4871
11 | 1.0191 | 0.08197 | -0.0307 | 12.4326
11.5 | 0.9897 | 0.09834 | -0.0418 | 10.0641
12 | 0.9704 | 0.11688 | -0.0539 | 8.3025
12.5 | 0.9557 | 0.13294 | -0.0638 | 7.189
13 | 0.9469 | 0.14798 | -0.0727 | 6.3988
13.5 | 0.9442 | 0.16235 | -0.0809 | 5.8158

## 57. Re 3M Mach 0.00 (1)
BIGFOIL.COM POLAR EXPORT
NACA65-411 a=0.8
NACA65-411 a=0.8 |  |  |  | Cl Max: | 1.19 | at alpha= | 9.5 | deg
JavaFoil+Calcfoil stall+Eppler ext transition |  |  |  | L/D Max: | 152.406 | at alpha= | 3.5 | deg
Re: | 3000000 |  |  | Cd Min: | 0.00457 | at alpha= | -1 | deg
Mach: | 0 |  |  | Cl=0 at alpha= | -3.1379 | deg
|  |  |  | @ Cl=0.1, Cd= | 0.006665
|  |  |  | @ Cl=0.4, Cd= | 0.0046342
|  |  |  | @ Cl=0.6, Cd= | 0.0047947
alpha (deg) | Cl | Cd | Cm | Cl/Cd
-17 | -0.388 | 0.14172 | -0.025 | -2.736
-16.5 | -0.406 | 0.13301 | -0.025 | -3.053
-16 | -0.425 | 0.12488 | -0.025 | -3.4
-15.5 | -0.443 | 0.12142 | -0.025 | -3.647
-15 | -0.461 | 0.11476 | -0.025 | -4.014
-14.5 | -0.478 | 0.10815 | -0.026 | -4.417
-14 | -0.493 | 0.10173 | -0.026 | -4.85
-13.5 | -0.507 | 0.09629 | -0.026 | -5.268
-13 | -0.519 | 0.09123 | -0.027 | -5.689
-12.5 | -0.525 | 0.08556 | -0.027 | -6.141
-12 | -0.527 | 0.0807 | -0.027 | -6.526
-11.5 | -0.525 | 0.07466 | -0.028 | -7.028
-11 | -0.519 | 0.07051 | -0.028 | -7.365
-10.5 | -0.51 | 0.06533 | -0.029 | -7.81
-10 | -0.497 | 0.06138 | -0.03 | -8.105
-9.5 | -0.481 | 0.05741 | -0.031 | -8.37
-9 | -0.46 | 0.05392 | -0.032 | -8.524
-8.5 | -0.435 | 0.05027 | -0.033 | -8.659
-8 | -0.409 | 0.04573 | -0.037 | -8.937
-7.5 | -0.464 | 0.00839 | -0.067 | -55.286
-7 | -0.42 | 0.00822 | -0.068 | -51.086
-6.5 | -0.373 | 0.00797 | -0.068 | -46.71
-6 | -0.321 | 0.00775 | -0.069 | -41.49
-5.5 | -0.268 | 0.00759 | -0.07 | -35.345
-5 | -0.213 | 0.00735 | -0.07 | -29.031
-4.5 | -0.157 | 0.0072 | -0.071 | -21.83
-4 | -0.1 | 0.00706 | -0.072 | -14.163
-3.5 | -0.042 | 0.0069 | -0.072 | -6.1
-3 | 0.016 | 0.00677 | -0.073 | 2.432
-2.5 | 0.075 | 0.00669 | -0.074 | 11.273
-2 | 0.135 | 0.00663 | -0.074 | 20.307
-1.5 | 0.194 | 0.00628 | -0.075 | 30.909
-1 | 0.254 | 0.00457 | -0.075 | 55.483
-0.5 | 0.313 | 0.00459 | -0.076 | 68.245
0 | 0.372 | 0.00462 | -0.077 | 80.443
0.5 | 0.431 | 0.00465 | -0.077 | 92.774
1 | 0.49 | 0.00469 | -0.078 | 104.458
1.5 | 0.549 | 0.00475 | -0.079 | 115.634
2 | 0.606 | 0.0048 | -0.079 | 126.356
2.5 | 0.664 | 0.00488 | -0.08 | 136.202
3 | 0.721 | 0.00502 | -0.081 | 143.771
3.5 | 0.777 | 0.0051 | -0.081 | 152.406
4 | 0.831 | 0.0095 | -0.082 | 87.422
4.5 | 0.884 | 0.0099 | -0.082 | 89.287
5 | 0.935 | 0.01027 | -0.083 | 90.997
5.5 | 0.982 | 0.01067 | -0.083 | 92.009
6 | 1.026 | 0.0111 | -0.084 | 92.429
6.5 | 1.065 | 0.01143 | -0.084 | 93.161
7 | 1.1 | 0.01196 | -0.085 | 91.992
7.5 | 1.131 | 0.01252 | -0.085 | 90.278
8 | 1.156 | 0.01319 | -0.086 | 87.585
8.5 | 1.175 | 0.01385 | -0.086 | 84.824
9 | 1.188 | 0.0146 | -0.087 | 81.341
9.5 | 1.19 | 0.01537 | -0.087 | 77.41
10 | 1.18 | 0.01619 | -0.088 | 72.918
10.5 | 1.163 | 0.01711 | -0.088 | 67.994
11 | 1.137 | 0.0182 | -0.088 | 62.49
11.5 | 0.926 | 0.07044 | -0.052 | 13.14
12 | 0.893 | 0.07797 | -0.047 | 11.45
12.5 | 0.861 | 0.08345 | -0.045 | 10.312
13 | 0.827 | 0.09061 | -0.043 | 9.123
13.5 | 0.791 | 0.09623 | -0.042 | 8.223
14 | 0.755 | 0.10259 | -0.042 | 7.361
14.5 | 0.718 | 0.11057 | -0.042 | 6.496

## 58. Re 3M Mach 0.00 (2)
BIGFOIL.COM POLAR EXPORT
NACA65-411 a=0.8
NACA65-411 a=0.8 |  |  |  | Cl Max: | 1.6164 | at alpha= | 16.5 | deg
XFOIL ncrit=9 |  |  |  | L/D Max: | 138.15 | at alpha= | 2 | deg
Re: | 3000000 |  |  | Cd Min: | 0.10282 | at alpha= | 20 | deg
Mach: | 0 |  |  | Cl=0 at alpha= | -3.191 | deg
|  |  |  | @ Cl=0.1, Cd= | 0.00589
|  |  |  | @ Cl=0.4, Cd= | 0.0039266
|  |  |  | @ Cl=0.6, Cd= | 0.0043448
alpha (deg) | Cl | Cd | Cm | Cl/Cd
-16.5 | -1.0838 | 0.0461 | -0.0817 | -23.5098
-15.5 | -1.1588 | 0.0279 | -0.0893 | -41.5341
-15 | -1.1779 | 0.02466 | -0.0826 | -47.7656
-14.5 | -1.1552 | 0.0225 | -0.0802 | -51.3422
-14 | -1.12 | 0.02103 | -0.0788 | -53.2573
-13.5 | -1.0784 | 0.01998 | -0.078 | -53.974
-13 | -1.0348 | 0.01897 | -0.0773 | -54.5493
-12.5 | -0.9895 | 0.01794 | -0.0768 | -55.1561
-12 | -0.9418 | 0.01715 | -0.0765 | -54.9155
-11.5 | -0.8924 | 0.01645 | -0.0764 | -54.2492
-11 | -0.8521 | 0.014 | -0.0754 | -60.8643
-10.5 | -0.8004 | 0.01343 | -0.0754 | -59.5979
-10 | -0.7474 | 0.01292 | -0.0756 | -57.8483
-9 | -0.6409 | 0.01189 | -0.076 | -53.9024
-8.5 | -0.5859 | 0.01158 | -0.0763 | -50.5959
-8 | -0.5318 | 0.01108 | -0.0766 | -47.9964
-7.5 | -0.4826 | 0.00933 | -0.0762 | -51.7256
-7 | -0.4277 | 0.00883 | -0.0765 | -48.4371
-6.5 | -0.3721 | 0.00842 | -0.0769 | -44.1924
-6 | -0.3164 | 0.00806 | -0.0773 | -39.2556
-5.5 | -0.26 | 0.00784 | -0.0777 | -33.1633
-5 | -0.2052 | 0.00711 | -0.078 | -28.8608
-4.5 | -0.1489 | 0.00673 | -0.0784 | -22.1248
-4 | -0.0921 | 0.00651 | -0.0789 | -14.1475
-3.5 | -0.0351 | 0.00636 | -0.0794 | -5.5189
-3 | 0.0217 | 0.00608 | -0.0799 | 3.5691
-2.5 | 0.0789 | 0.00596 | -0.0804 | 13.2383
-2 | 0.1362 | 0.00577 | -0.081 | 23.6049
-1.5 | 0.1928 | 0.00533 | -0.0816 | 36.1726
-1 | 0.2484 | 0.0045 | -0.0824 | 55.2
-0.5 | 0.3048 | 0.00405 | -0.0831 | 75.2593
0 | 0.3621 | 0.00392 | -0.0837 | 92.3724
0.5 | 0.4195 | 0.00393 | -0.0842 | 106.743
1 | 0.4767 | 0.004 | -0.0847 | 119.175
1.5 | 0.5338 | 0.00409 | -0.0852 | 130.5134
2 | 0.5899 | 0.00427 | -0.0856 | 138.1499
2.5 | 0.6439 | 0.00467 | -0.0856 | 137.8801
3 | 0.6932 | 0.0055 | -0.0849 | 126.0364
3.5 | 0.7366 | 0.00687 | -0.0834 | 107.2198
4 | 0.7819 | 0.00796 | -0.0821 | 98.2286
4.5 | 0.8304 | 0.0087 | -0.0812 | 95.4483
5 | 0.882 | 0.0091 | -0.0808 | 96.9231
5.5 | 0.9325 | 0.00956 | -0.0802 | 97.5418
6 | 0.9838 | 0.00989 | -0.0797 | 99.4742
6.5 | 1.0325 | 0.01039 | -0.0788 | 99.3744
7 | 1.0803 | 0.01076 | -0.0778 | 100.3996
7.5 | 1.1264 | 0.01099 | -0.0763 | 102.4932
8 | 1.1716 | 0.01167 | -0.0749 | 100.3942
8.5 | 1.2164 | 0.0123 | -0.0735 | 98.8943
9 | 1.2607 | 0.01287 | -0.072 | 97.9565
9.5 | 1.3011 | 0.01354 | -0.0698 | 96.0931
10 | 1.3306 | 0.01449 | -0.0656 | 91.8288
10.5 | 1.3644 | 0.01527 | -0.0624 | 89.3517
11 | 1.3989 | 0.01608 | -0.0596 | 86.9963
11.5 | 1.4305 | 0.01713 | -0.0565 | 83.5085
12 | 1.4563 | 0.01863 | -0.0528 | 78.1696
12.5 | 1.4863 | 0.01987 | -0.0499 | 74.8012
13 | 1.5133 | 0.02137 | -0.0469 | 70.8142
13.5 | 1.5401 | 0.02292 | -0.0441 | 67.1946
14 | 1.564 | 0.02473 | -0.0412 | 63.243
14.5 | 1.5846 | 0.0269 | -0.0382 | 58.9071
15 | 1.6029 | 0.02934 | -0.0354 | 54.6319
15.5 | 1.6163 | 0.03232 | -0.0326 | 50.0093
16 | 1.6059 | 0.03782 | -0.0289 | 42.4617
16.5 | 1.6164 | 0.04154 | -0.0273 | 38.9119
17 | 1.6126 | 0.04708 | -0.0258 | 34.2523
17.5 | 1.6144 | 0.05238 | -0.0253 | 30.8209
18 | 1.6088 | 0.05903 | -0.0256 | 27.2539
18.5 | 1.604 | 0.06604 | -0.0267 | 24.2883
19 | 1.5811 | 0.07636 | -0.0297 | 20.7059
19.5 | 1.5602 | 0.08732 | -0.034 | 17.8676
20 | 1.5206 | 0.10282 | -0.0416 | 14.789

## 59. Re 3M Mach 0.10 (1)
BIGFOIL.COM POLAR EXPORT
NACA65-411 a=0.8
NACA65-411 a=0.8 |  |  |  | Cl Max: | 1.184 | at alpha= | 9 | deg
JavaFoil+Calcfoil stall+Eppler ext transition |  |  |  | L/D Max: | 151.98 | at alpha= | 3.5 | deg
Re: | 3000000 |  |  | Cd Min: | 0.00459 | at alpha= | -1 | deg
Mach: | 0.1 |  |  | Cl=0 at alpha= | -3.1441 | deg
|  |  |  | @ Cl=0.1, Cd= | 0.0066675
|  |  |  | @ Cl=0.4, Cd= | 0.0046188
|  |  |  | @ Cl=0.6, Cd= | 0.0047905
alpha (deg) | Cl | Cd | Cm | Cl/Cd
-16.5 | -0.363 | 0.13377 | -0.025 | -2.717
-16 | -0.384 | 0.12795 | -0.025 | -3.004
-15.5 | -0.405 | 0.12144 | -0.026 | -3.338
-15 | -0.426 | 0.11454 | -0.026 | -3.721
-14.5 | -0.446 | 0.10779 | -0.026 | -4.14
-14 | -0.465 | 0.10237 | -0.026 | -4.545
-13.5 | -0.483 | 0.09792 | -0.026 | -4.928
-13 | -0.498 | 0.09181 | -0.027 | -5.421
-12.5 | -0.507 | 0.08666 | -0.027 | -5.853
-12 | -0.511 | 0.08107 | -0.027 | -6.309
-11.5 | -0.512 | 0.07536 | -0.028 | -6.799
-11 | -0.51 | 0.07014 | -0.028 | -7.265
-10.5 | -0.503 | 0.06685 | -0.029 | -7.519
-10 | -0.492 | 0.06194 | -0.03 | -7.938
-9.5 | -0.476 | 0.05811 | -0.03 | -8.199
-9 | -0.457 | 0.05416 | -0.031 | -8.437
-8.5 | -0.434 | 0.0505 | -0.033 | -8.588
-8 | -0.407 | 0.04686 | -0.035 | -8.683
-7.5 | -0.464 | 0.00847 | -0.067 | -54.798
-7 | -0.421 | 0.00823 | -0.068 | -51.117
-6.5 | -0.374 | 0.00805 | -0.069 | -46.375
-6 | -0.323 | 0.00776 | -0.069 | -41.562
-5.5 | -0.269 | 0.00756 | -0.07 | -35.603
-5 | -0.214 | 0.00741 | -0.071 | -28.915
-4.5 | -0.158 | 0.00721 | -0.071 | -21.899
-4 | -0.1 | 0.00705 | -0.072 | -14.254
-3.5 | -0.042 | 0.00691 | -0.073 | -6.122
-3 | 0.017 | 0.00676 | -0.073 | 2.448
-2.5 | 0.076 | 0.0067 | -0.074 | 11.322
-2 | 0.135 | 0.00662 | -0.075 | 20.448
-1.5 | 0.195 | 0.00628 | -0.075 | 31.032
-1 | 0.255 | 0.00459 | -0.076 | 55.61
-0.5 | 0.315 | 0.00462 | -0.076 | 68.094
0 | 0.374 | 0.00461 | -0.077 | 81.089
0.5 | 0.433 | 0.00463 | -0.078 | 93.534
1 | 0.493 | 0.00468 | -0.078 | 105.132
1.5 | 0.552 | 0.00474 | -0.079 | 116.513
2 | 0.609 | 0.0048 | -0.08 | 126.887
2.5 | 0.668 | 0.00487 | -0.08 | 137.055
3 | 0.725 | 0.005 | -0.081 | 144.811
3.5 | 0.781 | 0.00514 | -0.082 | 151.98
4 | 0.834 | 0.00954 | -0.082 | 87.485
4.5 | 0.888 | 0.00994 | -0.083 | 89.303
5 | 0.939 | 0.01032 | -0.083 | 91.006
5.5 | 0.986 | 0.01072 | -0.084 | 91.935
6 | 1.029 | 0.01117 | -0.084 | 92.128
6.5 | 1.068 | 0.01154 | -0.085 | 92.562
7 | 1.103 | 0.01207 | -0.085 | 91.371
7.5 | 1.132 | 0.01263 | -0.086 | 89.644
8 | 1.156 | 0.01335 | -0.086 | 86.595
8.5 | 1.173 | 0.01399 | -0.087 | 83.849
9 | 1.184 | 0.01477 | -0.087 | 80.16
9.5 | 1.183 | 0.01555 | -0.088 | 76.033
10 | 1.169 | 0.01642 | -0.088 | 71.225
10.5 | 1.145 | 0.01751 | -0.088 | 65.415
11 | 1.104 | 0.01989 | -0.087 | 55.477
11.5 | 0.899 | 0.07332 | -0.048 | 12.266
12 | 0.865 | 0.07915 | -0.045 | 10.934
12.5 | 0.83 | 0.08497 | -0.044 | 9.764
13 | 0.792 | 0.0911 | -0.043 | 8.691
13.5 | 0.752 | 0.09685 | -0.043 | 7.766
14 | 0.711 | 0.10379 | -0.042 | 6.851

## 60. Re 3M Mach 0.10 (2)
BIGFOIL.COM POLAR EXPORT
NACA65-411 a=0.8
NACA65-411 a=0.8 |  |  |  | Cl Max: | 1.5945 | at alpha= | 16.5 | deg
XFOIL ncrit=9 |  |  |  | L/D Max: | 138.645 | at alpha= | 2 | deg
Re: | 3000000 |  |  | Cd Min: | 0.22517 | at alpha= | -19.5 | deg
Mach: | 0.1 |  |  | Cl=0 at alpha= | -3.1906 | deg
|  |  |  | @ Cl=0.1, Cd= | 0.0059056
|  |  |  | @ Cl=0.4, Cd= | 0.0039362
|  |  |  | @ Cl=0.6, Cd= | 0.0043287
alpha (deg) | Cl | Cd | Cm | Cl/Cd
-19.5 | -0.5993 | 0.22517 | 0.0134 | -2.6615
-19 | -0.5828 | 0.21809 | 0.0092 | -2.6723
-18.5 | -0.569 | 0.20997 | 0.0049 | -2.7099
-18 | -0.5519 | 0.20394 | 0.001 | -2.7062
-17.5 | -0.5345 | 0.19802 | -0.0029 | -2.6992
-17 | -0.5184 | 0.19108 | -0.0067 | -2.713
-16 | -0.9732 | 0.05967 | -0.0726 | -16.3097
-15.5 | -1.0329 | 0.04278 | -0.0858 | -24.1445
-15 | -1.0759 | 0.03257 | -0.0914 | -33.0335
-14.5 | -1.1149 | 0.0271 | -0.0868 | -41.1402
-14 | -1.1113 | 0.02349 | -0.0828 | -47.3095
-13.5 | -1.0761 | 0.02182 | -0.0813 | -49.3171
-13 | -1.0346 | 0.02063 | -0.0802 | -50.1503
-12.5 | -0.9916 | 0.01928 | -0.0794 | -51.4315
-12 | -0.9454 | 0.01824 | -0.0787 | -51.8311
-11.5 | -0.8969 | 0.01731 | -0.0783 | -51.814
-11 | -0.8554 | 0.01503 | -0.0774 | -56.9128
-10.5 | -0.8063 | 0.01389 | -0.077 | -58.049
-10 | -0.7526 | 0.01335 | -0.077 | -56.3745
-9.5 | -0.6992 | 0.01273 | -0.077 | -54.9254
-9 | -0.6454 | 0.01219 | -0.0771 | -52.945
-8.5 | -0.5899 | 0.01184 | -0.0773 | -49.8226
-8 | -0.5351 | 0.01137 | -0.0775 | -47.0624
-7.5 | -0.4858 | 0.00952 | -0.0771 | -51.0294
-7 | -0.4307 | 0.00896 | -0.0773 | -48.0692
-6.5 | -0.3747 | 0.00851 | -0.0776 | -44.0306
-6 | -0.3186 | 0.00812 | -0.0779 | -39.2365
-5.5 | -0.2618 | 0.00789 | -0.0783 | -33.1812
-5 | -0.2065 | 0.00718 | -0.0785 | -28.7604
-4.5 | -0.15 | 0.00676 | -0.0789 | -22.1893
-4 | -0.0928 | 0.00653 | -0.0793 | -14.2113
-3.5 | -0.0354 | 0.00638 | -0.0799 | -5.5486
-3 | 0.0218 | 0.00609 | -0.0803 | 3.5796
-2.5 | 0.0794 | 0.00597 | -0.0809 | 13.2998
-2 | 0.137 | 0.00579 | -0.0814 | 23.6615
-1.5 | 0.194 | 0.00535 | -0.0821 | 36.2617
-1 | 0.2499 | 0.00452 | -0.0829 | 55.2876
-0.5 | 0.3065 | 0.00407 | -0.0835 | 75.3071
0 | 0.3641 | 0.00393 | -0.0841 | 92.6463
0.5 | 0.4219 | 0.00394 | -0.0847 | 107.0812
1 | 0.4795 | 0.00401 | -0.0852 | 119.5761
1.5 | 0.5368 | 0.0041 | -0.0857 | 130.9268
2 | 0.5934 | 0.00428 | -0.086 | 138.6449
2.5 | 0.6476 | 0.00468 | -0.086 | 138.3761
3 | 0.6968 | 0.00554 | -0.0853 | 125.7762
3.5 | 0.7402 | 0.00693 | -0.0837 | 106.811
4 | 0.7858 | 0.00801 | -0.0823 | 98.1024
4.5 | 0.8345 | 0.00874 | -0.0814 | 95.4805
5 | 0.8864 | 0.00914 | -0.0809 | 96.9803
5.5 | 0.9372 | 0.0096 | -0.0803 | 97.625
6 | 0.9886 | 0.00995 | -0.0798 | 99.3568
6.5 | 1.037 | 0.01049 | -0.0787 | 98.8561
7 | 1.0855 | 0.01085 | -0.0776 | 100.0461
7.5 | 1.1315 | 0.01109 | -0.076 | 102.0289
8 | 1.1752 | 0.01189 | -0.0741 | 98.8394
8.5 | 1.2213 | 0.01243 | -0.0728 | 98.2542
9 | 1.2652 | 0.01303 | -0.071 | 97.099
9.5 | 1.3019 | 0.01376 | -0.068 | 94.6148
10 | 1.3325 | 0.01469 | -0.0639 | 90.708
10.5 | 1.3664 | 0.01556 | -0.0606 | 87.8149
11 | 1.4005 | 0.01647 | -0.0576 | 85.0334
11.5 | 1.4307 | 0.01769 | -0.0543 | 80.8762
12 | 1.4556 | 0.01934 | -0.0504 | 75.2637
12.5 | 1.487 | 0.02055 | -0.0476 | 72.3601
13 | 1.5128 | 0.02224 | -0.0443 | 68.0216
13.5 | 1.5385 | 0.02399 | -0.0413 | 64.1309
14 | 1.5605 | 0.02609 | -0.0383 | 59.8122
14.5 | 1.577 | 0.02875 | -0.035 | 54.8522
15 | 1.5906 | 0.03178 | -0.0319 | 50.0503
15.5 | 1.5929 | 0.03604 | -0.0287 | 44.1981
16 | 1.5846 | 0.04172 | -0.026 | 37.9818
16.5 | 1.5945 | 0.04582 | -0.0247 | 34.7992
17 | 1.5821 | 0.05286 | -0.0239 | 29.93
17.5 | 1.5767 | 0.0596 | -0.0243 | 26.4547
18 | 1.5599 | 0.06851 | -0.026 | 22.7689
18.5 | 1.5439 | 0.07814 | -0.029 | 19.7581
19 | 1.5044 | 0.09278 | -0.0355 | 16.2147
19.5 | 1.4618 | 0.1098 | -0.0447 | 13.3133
20 | 1.3677 | 0.14077 | -0.0641 | 9.7158

## 61. Re 3M Mach 0.25 (1)
BIGFOIL.COM POLAR EXPORT
NACA65-411 a=0.8
NACA65-411 a=0.8 |  |  |  | Cl Max: | 1.151 | at alpha= | 8.5 | deg
JavaFoil+Calcfoil stall+Eppler ext transition |  |  |  | L/D Max: | 153.283 | at alpha= | 3.5 | deg
Re: | 3000000 |  |  | Cd Min: | 0.00461 | at alpha= | -1 | deg
Mach: | 0.25 |  |  | Cl=0 at alpha= | -3.1417 | deg
|  |  |  | @ Cl=0.1, Cd= | 0.0067339
|  |  |  | @ Cl=0.4, Cd= | 0.10837
|  |  |  | @ Cl=0.6, Cd= | 0.10837
alpha (deg) | Cl | Cd | Cm | Cl/Cd
-15 | -0.068 | 0.11569 | -0.027 | -0.587
-14.5 | -0.065 | 0.11361 | -0.027 | -0.572
-14 | -0.189 | 0.10916 | -0.027 | -1.73
-13.5 | -0.25 | 0.10093 | -0.028 | -2.475
-13 | -0.302 | 0.09601 | -0.028 | -3.148
-12.5 | -0.344 | 0.0905 | -0.028 | -3.8
-12 | -0.376 | 0.08417 | -0.028 | -4.469
-11.5 | -0.403 | 0.07985 | -0.028 | -5.043
-11 | -0.423 | 0.07529 | -0.028 | -5.617
-10.5 | -0.436 | 0.07021 | -0.029 | -6.217
-10 | -0.443 | 0.06521 | -0.029 | -6.794
-9.5 | -0.442 | 0.06115 | -0.03 | -7.232
-9 | -0.435 | 0.05668 | -0.03 | -7.666
-8.5 | -0.42 | 0.05225 | -0.031 | -8.037
-8 | -0.399 | 0.04869 | -0.033 | -8.205
-7.5 | -0.373 | 0.04548 | -0.034 | -8.204
-7 | -0.423 | 0.00836 | -0.07 | -50.596
-6.5 | -0.378 | 0.00821 | -0.07 | -46.055
-6 | -0.328 | 0.00797 | -0.071 | -41.132
-5.5 | -0.275 | 0.00771 | -0.072 | -35.635
-5 | -0.219 | 0.00753 | -0.073 | -29.075
-4.5 | -0.162 | 0.00733 | -0.073 | -22.05
-4 | -0.103 | 0.00717 | -0.074 | -14.365
-3.5 | -0.043 | 0.00701 | -0.075 | -6.192
-3 | 0.017 | 0.00686 | -0.075 | 2.474
-2.5 | 0.078 | 0.00677 | -0.076 | 11.501
-2 | 0.139 | 0.00667 | -0.077 | 20.847
-1.5 | 0.2 | 0.00632 | -0.077 | 31.707
-1 | 0.262 | 0.00461 | -0.078 | 56.791
-0.5 | 0.323 | 0.00463 | -0.079 | 69.822
0 | 0.384 | 0.00465 | -0.079 | 82.689
0.5 | 0.445 | 0.00468 | -0.08 | 95.185
1 | 0.506 | 0.00473 | -0.081 | 107.066
1.5 | 0.567 | 0.00482 | -0.081 | 117.595
2 | 0.626 | 0.00484 | -0.082 | 129.263
2.5 | 0.686 | 0.00493 | -0.083 | 138.958
3 | 0.744 | 0.00509 | -0.083 | 146.209
3.5 | 0.802 | 0.00523 | -0.084 | 153.283
4 | 0.855 | 0.00982 | -0.084 | 87.115
4.5 | 0.909 | 0.01022 | -0.085 | 88.959
5 | 0.961 | 0.01066 | -0.085 | 90.093
5.5 | 1.007 | 0.01112 | -0.086 | 90.506
6 | 1.048 | 0.01148 | -0.086 | 91.247
6.5 | 1.084 | 0.01202 | -0.087 | 90.17
7 | 1.113 | 0.01264 | -0.087 | 88.089
7.5 | 1.135 | 0.01328 | -0.088 | 85.425
8 | 1.148 | 0.01413 | -0.088 | 81.196
8.5 | 1.151 | 0.01496 | -0.089 | 76.966
9 | 1.145 | 0.01572 | -0.089 | 72.825
9.5 | 1.118 | 0.01669 | -0.09 | 66.965
10 | 0.888 | 0.06244 | -0.049 | 14.226
10.5 | 0.836 | 0.06938 | -0.041 | 12.054
11 | 0.779 | 0.07516 | -0.041 | 10.367
11.5 | 0.713 | 0.08013 | -0.041 | 8.897
12 | 0.639 | 0.08717 | -0.041 | 7.325
12.5 | 0.558 | 0.09452 | -0.041 | 5.9
13 | 0.471 | 0.09936 | -0.042 | 4.744
13.5 | 0.379 | 0.10837 | -0.042 | 3.5

## 62. Re 3M Mach 0.25 (2)
BIGFOIL.COM POLAR EXPORT
NACA65-411 a=0.8
NACA65-411 a=0.8 |  |  |  | Cl Max: | 1.4734 | at alpha= | 13.5 | deg
XFOIL ncrit=9 |  |  |  | L/D Max: | 141.432 | at alpha= | 2 | deg
Re: | 3000000 |  |  | Cd Min: | 0.16184 | at alpha= | 17.5 | deg
Mach: | 0.25 |  |  | Cl=0 at alpha= | -3.1872 | deg
|  |  |  | @ Cl=0.1, Cd= | 0.0059579
|  |  |  | @ Cl=0.4, Cd= | 0.004
|  |  |  | @ Cl=0.6, Cd= | 0.0042939
alpha (deg) | Cl | Cd | Cm | Cl/Cd
-14.5 | -0.4518 | 0.1542 | -0.0256 | -2.93
-14 | -0.4439 | 0.14531 | -0.0294 | -3.0548
-12.5 | -0.395 | 0.11594 | -0.0509 | -3.4069
-12 | -0.3855 | 0.10856 | -0.0545 | -3.551
-11.5 | -0.3857 | 0.09896 | -0.0591 | -3.8975
-11 | -0.4207 | 0.08284 | -0.0666 | -5.0785
-10.5 | -0.4488 | 0.06981 | -0.074 | -6.4289
-9.5 | -0.7132 | 0.01731 | -0.085 | -41.2016
-9 | -0.6598 | 0.01614 | -0.0842 | -40.8798
-8.5 | -0.6064 | 0.01472 | -0.0836 | -41.1957
-8 | -0.5529 | 0.01327 | -0.0829 | -41.6654
-7.5 | -0.4963 | 0.01231 | -0.0826 | -40.3168
-7 | -0.4458 | 0.01 | -0.0817 | -44.58
-6.5 | -0.3882 | 0.00925 | -0.0815 | -41.9676
-6 | -0.3303 | 0.0086 | -0.0814 | -38.407
-5.5 | -0.2716 | 0.00819 | -0.0815 | -33.1624
-5 | -0.2128 | 0.00781 | -0.0817 | -27.2471
-4.5 | -0.1558 | 0.00695 | -0.0817 | -22.4173
-4 | -0.0966 | 0.00666 | -0.082 | -14.5045
-3.5 | -0.0371 | 0.00646 | -0.0824 | -5.743
-3 | 0.0222 | 0.00617 | -0.0828 | 3.5981
-2.5 | 0.0818 | 0.00601 | -0.0833 | 13.6106
-2 | 0.1412 | 0.00584 | -0.0839 | 24.1781
-1 | 0.258 | 0.00466 | -0.0853 | 55.3648
-0.5 | 0.3163 | 0.0041 | -0.086 | 77.1463
0 | 0.3755 | 0.004 | -0.0866 | 93.875
0.5 | 0.4352 | 0.004 | -0.0872 | 108.8
1 | 0.4946 | 0.00407 | -0.0877 | 121.5233
1.5 | 0.554 | 0.00416 | -0.0882 | 133.1731
2 | 0.6124 | 0.00433 | -0.0885 | 141.4319
2.5 | 0.6681 | 0.00475 | -0.0884 | 140.6526
3 | 0.7172 | 0.00575 | -0.0873 | 124.7304
3.5 | 0.7602 | 0.00721 | -0.0852 | 105.4369
4.5 | 0.8569 | 0.00897 | -0.0824 | 95.5295
5 | 0.9101 | 0.00939 | -0.0816 | 96.9223
5.5 | 0.9624 | 0.00985 | -0.0806 | 97.7056
6 | 1.0142 | 0.01031 | -0.0795 | 98.3705
6.5 | 1.0629 | 0.01091 | -0.0777 | 97.4244
7 | 1.1118 | 0.01136 | -0.076 | 97.8697
7.5 | 1.1559 | 0.01174 | -0.0732 | 98.4583
8 | 1.1989 | 0.01256 | -0.0704 | 95.4538
8.5 | 1.2373 | 0.01325 | -0.0667 | 93.3811
9 | 1.2724 | 0.01413 | -0.0625 | 90.0495
9.5 | 1.3037 | 0.01536 | -0.058 | 84.8763
10 | 1.3397 | 0.01642 | -0.0544 | 81.5895
10.5 | 1.3724 | 0.01779 | -0.0505 | 77.1445
11 | 1.3934 | 0.02007 | -0.0453 | 69.427
11.5 | 1.4204 | 0.02205 | -0.0412 | 64.4172
12 | 1.4436 | 0.02443 | -0.037 | 59.0913
12.5 | 1.4605 | 0.02748 | -0.0327 | 53.1477
13 | 1.4692 | 0.03141 | -0.0283 | 46.7749
13.5 | 1.4734 | 0.03594 | -0.0245 | 40.9961
14 | 1.463 | 0.04218 | -0.0212 | 34.6847
14.5 | 1.4392 | 0.05042 | -0.0194 | 28.5442
15 | 1.4124 | 0.05995 | -0.0197 | 23.5596
15.5 | 1.3764 | 0.07199 | -0.0229 | 19.1193
16 | 1.3325 | 0.08725 | -0.0299 | 15.2722
16.5 | 1.2932 | 0.10429 | -0.04 | 12.4
17 | 1.246 | 0.12617 | -0.0542 | 9.8756
17.5 | 1.1492 | 0.16184 | -0.0758 | 7.1008

## 63. Re 3M Mach 0.50 (1)
BIGFOIL.COM POLAR EXPORT
NACA65-411 a=0.8
NACA65-411 a=0.8 |  |  |  | Cl Max: | 1.219 | at alpha= | 20 | deg
JavaFoil+Calcfoil stall+Eppler ext transition |  |  |  | L/D Max: | 164.657 | at alpha= | 3 | deg
Re: | 3000000 |  |  | Cd Min: | 0.00472 | at alpha= | 1.5 | deg
Mach: | 0.5 |  |  | Cl=0 at alpha= | -3.1418 | deg
|  |  |  | @ Cl=0.1, Cd= | 0.0067713
|  |  |  | @ Cl=0.4, Cd= | 0.0047915
|  |  |  | @ Cl=0.6, Cd= | 0.004845
alpha (deg) | Cl | Cd | Cm | Cl/Cd
-20 | -0.911 | 0.16759 | -0.033 | -5.437
-19.5 | -0.884 | 0.1606 | -0.033 | -5.505
-19 | -0.857 | 0.15605 | -0.033 | -5.493
-18.5 | -0.831 | 0.14938 | -0.033 | -5.561
-18 | -0.804 | 0.14564 | -0.034 | -5.523
-17.5 | -0.778 | 0.14219 | -0.034 | -5.473
-17 | -0.75 | 0.13582 | -0.033 | -5.521
-16.5 | -0.723 | 0.13126 | -0.033 | -5.507
-16 | -0.696 | 0.1292 | -0.034 | -5.389
-15.5 | -0.67 | 0.12041 | -0.034 | -5.563
-15 | -0.643 | 0.11962 | -0.034 | -5.376
-14.5 | -0.616 | 0.11275 | -0.034 | -5.462
-14 | -0.588 | 0.10908 | -0.033 | -5.391
-13.5 | -0.561 | 0.10382 | -0.033 | -5.406
-13 | -0.534 | 0.10073 | -0.034 | -5.305
-12.5 | -0.508 | 0.09764 | -0.034 | -5.197
-12 | -0.481 | 0.0956 | -0.035 | -5.027
-11.5 | -0.453 | 0.09144 | -0.034 | -4.956
-11 | -0.426 | 0.07933 | -0.034 | -5.371
-10.5 | -0.399 | 0.07137 | -0.035 | -5.595
-10 | -0.372 | 0.06454 | -0.035 | -5.77
-9.5 | -0.345 | 0.05972 | -0.036 | -5.784
-9 | -0.318 | 0.05518 | -0.037 | -5.771
-8.5 | -0.291 | 0.05447 | -0.037 | -5.348
-8 | -0.263 | 0.05828 | -0.034 | -4.52
-7.5 | -0.236 | 0.05217 | -0.034 | -4.53
-7 | -0.209 | 0.04669 | -0.036 | -4.486
-6.5 | -0.183 | 0.04298 | -0.038 | -4.247
-6 | -0.254 | 0.04195 | -0.034 | -6.059
-5.5 | -0.228 | 0.03866 | -0.036 | -5.899
-5 | -0.234 | 0.00811 | -0.081 | -28.833
-4.5 | -0.176 | 0.00791 | -0.082 | -22.225
-4 | -0.113 | 0.00765 | -0.083 | -14.813
-3.5 | -0.048 | 0.00715 | -0.083 | -6.72
-3 | 0.019 | 0.00693 | -0.084 | 2.724
-2.5 | 0.087 | 0.0068 | -0.085 | 12.757
-2 | 0.155 | 0.00665 | -0.086 | 23.34
-1.5 | 0.224 | 0.00652 | -0.086 | 34.306
-1 | 0.293 | 0.00473 | -0.087 | 61.975
-0.5 | 0.361 | 0.00478 | -0.088 | 75.572
0 | 0.429 | 0.0048 | -0.089 | 89.354
0.5 | 0.497 | 0.00486 | -0.089 | 102.436
1 | 0.566 | 0.00497 | -0.09 | 113.901
1.5 | 0.634 | 0.00472 | -0.091 | 134.27
2 | 0.699 | 0.00477 | -0.092 | 146.384
2.5 | 0.765 | 0.00488 | -0.092 | 156.576
3 | 0.829 | 0.00503 | -0.093 | 164.657
3.5 | 0.886 | 0.01043 | -0.093 | 84.882
4 | 0.943 | 0.01098 | -0.094 | 85.889
4.5 | 0.997 | 0.0116 | -0.094 | 85.931
5 | 1.044 | 0.01226 | -0.095 | 85.154
5.5 | 1.073 | 0.01298 | -0.095 | 82.675
6 | 1.076 | 0.01387 | -0.096 | 77.534
6.5 | 1.016 | 0.01509 | -0.096 | 67.325
7 | 0.543 | 0.04809 | -0.043 | 11.3
7.5 | 0.695 | 0.01647 | -0.098 | 42.195
8 | 0.597 | 0.05283 | -0.047 | 11.303
8.5 | 0.622 | 0.05994 | -0.045 | 10.385
9 | 0.649 | 0.06299 | -0.046 | 10.304
9.5 | 0.677 | 0.06085 | -0.05 | 11.117
10 | 0.702 | 0.06696 | -0.05 | 10.485
10.5 | 0.727 | 0.07741 | -0.048 | 9.393
11 | 0.753 | 0.08942 | -0.049 | 8.424
11.5 | 0.78 | 0.09402 | -0.05 | 8.294
12 | 0.805 | 0.09705 | -0.051 | 8.299
12.5 | 0.831 | 0.10029 | -0.051 | 8.287
13 | 0.858 | 0.10593 | -0.054 | 8.104
13.5 | 0.884 | 0.1057 | -0.055 | 8.364
14 | 0.909 | 0.10916 | -0.055 | 8.332
14.5 | 0.935 | 0.11505 | -0.056 | 8.129
15 | 0.964 | 0.12373 | -0.06 | 7.787
15.5 | 0.988 | 0.12442 | -0.059 | 7.938
16 | 1.013 | 0.13069 | -0.06 | 7.752
16.5 | 1.039 | 0.13676 | -0.061 | 7.598
17 | 1.068 | 0.14146 | -0.065 | 7.551
17.5 | 1.091 | 0.1442 | -0.064 | 7.567
18 | 1.117 | 0.14974 | -0.064 | 7.457
18.5 | 1.142 | 0.15484 | -0.065 | 7.374
19 | 1.171 | 0.15847 | -0.069 | 7.391
19.5 | 1.194 | 0.1657 | -0.068 | 7.207
20 | 1.219 | 0.16872 | -0.069 | 7.226

## 64. Re 3M Mach 0.50 (2)
BIGFOIL.COM POLAR EXPORT
NACA65-411 a=0.8
NACA65-411 a=0.8 |  |  |  | Cl Max: | 1.1923 | at alpha= | 8.5 | deg
XFOIL ncrit=9 |  |  |  | L/D Max: | 152.162 | at alpha= | 2 | deg
Re: | 3000000 |  |  | Cd Min: | 0.25667 | at alpha= | -20 | deg
Mach: | 0.5 |  |  | Cl=0 at alpha= | -3.1747 | deg
|  |  |  | @ Cl=0.1, Cd= | 0.0063529
|  |  |  | @ Cl=0.4, Cd= | 0.0042472
|  |  |  | @ Cl=0.6, Cd= | 0.0043709
alpha (deg) | Cl | Cd | Cm | Cl/Cd
-20 | -0.6744 | 0.25667 | 0.025 | -2.6275
-19.5 | -0.6517 | 0.24806 | 0.0197 | -2.6272
-19 | -0.6304 | 0.23929 | 0.0145 | -2.6345
-18.5 | -0.6082 | 0.23174 | 0.0095 | -2.6245
-18 | -0.5858 | 0.22414 | 0.0045 | -2.6135
-17.5 | -0.5634 | 0.21653 | -0.0003 | -2.6019
-17 | -0.5411 | 0.20814 | -0.0051 | -2.5997
-16.5 | -0.5197 | 0.19974 | -0.0099 | -2.6019
-16 | -0.4989 | 0.19132 | -0.0146 | -2.6077
-15.5 | -0.4814 | 0.18348 | -0.0186 | -2.6237
-15 | -0.4493 | 0.17305 | -0.0277 | -2.5964
-14.5 | -0.4255 | 0.16516 | -0.0333 | -2.5763
-14 | -0.41 | 0.15599 | -0.0375 | -2.6284
-13.5 | -0.3934 | 0.14758 | -0.0417 | -2.6657
-13 | -0.3781 | 0.13886 | -0.0461 | -2.7229
-12.5 | -0.3653 | 0.13007 | -0.0507 | -2.8085
-12 | -0.3464 | 0.12323 | -0.0548 | -2.811
-11 | -0.3196 | 0.10707 | -0.0635 | -2.985
-10.5 | -0.3135 | 0.09769 | -0.0681 | -3.2091
-10 | -0.3065 | 0.08948 | -0.0726 | -3.4253
-9.5 | -0.2974 | 0.08199 | -0.0768 | -3.6273
-9 | -0.2855 | 0.07547 | -0.0805 | -3.783
-8.5 | -0.2872 | 0.06677 | -0.0855 | -4.3013
-8 | -0.2954 | 0.05727 | -0.0915 | -5.158
-7.5 | -0.3182 | 0.0465 | -0.1008 | -6.843
-7 | -0.3438 | 0.03888 | -0.1021 | -8.8426
-6.5 | -0.3487 | 0.03008 | -0.1022 | -11.5924
-6 | -0.333 | 0.0216 | -0.1008 | -15.4167
-5.5 | -0.2915 | 0.01581 | -0.099 | -18.4377
-5 | -0.24 | 0.01083 | -0.097 | -22.1607
-4.5 | -0.1764 | 0.00899 | -0.0956 | -19.6218
-4 | -0.1124 | 0.00757 | -0.0945 | -14.8481
-3.5 | -0.0445 | 0.007 | -0.0942 | -6.3571
-3 | 0.0239 | 0.00666 | -0.0942 | 3.5886
-2 | 0.1602 | 0.00611 | -0.0947 | 26.2193
-1.5 | 0.2281 | 0.00592 | -0.0952 | 38.5304
-1 | 0.294 | 0.00527 | -0.096 | 55.7875
-0.5 | 0.359 | 0.00432 | -0.0969 | 83.1019
0 | 0.4266 | 0.0042 | -0.0975 | 101.5714
0.5 | 0.4943 | 0.00423 | -0.0981 | 116.8558
1 | 0.5625 | 0.00429 | -0.0987 | 131.1189
2 | 0.6969 | 0.00458 | -0.0993 | 152.1616
2.5 | 0.7585 | 0.00509 | -0.0984 | 149.0177
3 | 0.8018 | 0.00667 | -0.0947 | 120.2099
3.5 | 0.8372 | 0.00845 | -0.0895 | 99.0769
4.5 | 0.9393 | 0.01001 | -0.0829 | 93.8362
5 | 0.9871 | 0.01066 | -0.0785 | 92.5985
5.5 | 1.0298 | 0.01139 | -0.0731 | 90.4126
6 | 1.0678 | 0.0125 | -0.067 | 85.424
6.5 | 1.1059 | 0.01375 | -0.061 | 80.4291
7.5 | 1.1618 | 0.01758 | -0.0468 | 66.0865
8 | 1.1775 | 0.02164 | -0.0389 | 54.4131
8.5 | 1.1923 | 0.02754 | -0.032 | 43.2934
9 | 1.1748 | 0.03565 | -0.0252 | 32.9537
9.5 | 1.1436 | 0.04443 | -0.0206 | 25.7394
10 | 1.1059 | 0.05456 | -0.0196 | 20.2694
10.5 | 1.0696 | 0.06601 | -0.0224 | 16.2036
11 | 1.0338 | 0.07963 | -0.0292 | 12.9825
11.5 | 1.0017 | 0.09585 | -0.04 | 10.4507
12 | 0.9801 | 0.11487 | -0.0528 | 8.5323
12.5 | 0.9655 | 0.13115 | -0.0628 | 7.3618
13 | 0.957 | 0.14608 | -0.0717 | 6.5512
13.5 | 0.9564 | 0.15945 | -0.0797 | 5.9981

## 65. Re 4M Mach 0.00 (1)
BIGFOIL.COM POLAR EXPORT
NACA65-411 a=0.8
NACA65-411 a=0.8 |  |  |  | Cl Max: | 1.192 | at alpha= | 9.5 | deg
JavaFoil+Calcfoil stall+Eppler ext transition |  |  |  | L/D Max: | 155.233 | at alpha= | 3.5 | deg
Re: | 4000000 |  |  | Cd Min: | 0.00442 | at alpha= | -0.5 | deg
Mach: | 0 |  |  | Cl=0 at alpha= | -3.1379 | deg
|  |  |  | @ Cl=0.1, Cd= | 0.0064083
|  |  |  | @ Cl=0.4, Cd= | 0.0044695
|  |  |  | @ Cl=0.6, Cd= | 0.0046626
alpha (deg) | Cl | Cd | Cm | Cl/Cd
-13.5 | -0.507 | 0.09471 | -0.027 | -5.358
-13 | -0.519 | 0.08901 | -0.027 | -5.833
-12.5 | -0.526 | 0.08435 | -0.027 | -6.231
-12 | -0.527 | 0.07903 | -0.028 | -6.666
-11.5 | -0.525 | 0.07347 | -0.028 | -7.145
-11 | -0.52 | 0.06923 | -0.029 | -7.507
-10.5 | -0.511 | 0.06407 | -0.031 | -7.977
-10 | -0.498 | 0.06014 | -0.032 | -8.286
-9.5 | -0.481 | 0.05625 | -0.032 | -8.557
-9 | -0.461 | 0.05226 | -0.034 | -8.823
-8.5 | -0.535 | 0.0089 | -0.065 | -60.15
-8 | -0.504 | 0.00837 | -0.066 | -60.192
-7.5 | -0.464 | 0.00814 | -0.067 | -56.945
-7 | -0.42 | 0.00787 | -0.068 | -53.342
-6.5 | -0.373 | 0.0077 | -0.068 | -48.402
-6 | -0.321 | 0.00745 | -0.069 | -43.162
-5.5 | -0.268 | 0.00727 | -0.07 | -36.889
-5 | -0.213 | 0.00711 | -0.07 | -30.008
-4.5 | -0.157 | 0.00692 | -0.071 | -22.728
-4 | -0.1 | 0.00675 | -0.072 | -14.814
-3.5 | -0.042 | 0.00662 | -0.072 | -6.359
-3 | 0.016 | 0.00655 | -0.073 | 2.515
-2.5 | 0.075 | 0.00645 | -0.074 | 11.688
-2 | 0.135 | 0.00635 | -0.074 | 21.189
-1.5 | 0.194 | 0.00607 | -0.075 | 31.981
-1 | 0.254 | 0.00443 | -0.075 | 57.29
-0.5 | 0.313 | 0.00442 | -0.076 | 70.805
0 | 0.372 | 0.00446 | -0.077 | 83.419
0.5 | 0.431 | 0.00448 | -0.077 | 96.172
1 | 0.49 | 0.00453 | -0.078 | 108.231
1.5 | 0.549 | 0.0046 | -0.079 | 119.28
2 | 0.606 | 0.00467 | -0.079 | 129.821
2.5 | 0.664 | 0.00477 | -0.08 | 139.287
3 | 0.721 | 0.00486 | -0.081 | 148.507
3.5 | 0.777 | 0.00501 | -0.081 | 155.233
4 | 0.831 | 0.00909 | -0.082 | 91.465
4.5 | 0.884 | 0.00944 | -0.082 | 93.699
5 | 0.936 | 0.00982 | -0.083 | 95.312
5.5 | 0.983 | 0.01019 | -0.083 | 96.494
6 | 1.027 | 0.01058 | -0.084 | 97.042
6.5 | 1.066 | 0.01102 | -0.084 | 96.741
7 | 1.102 | 0.0114 | -0.085 | 96.618
7.5 | 1.132 | 0.01192 | -0.085 | 95.018
8 | 1.157 | 0.01254 | -0.086 | 92.232
8.5 | 1.176 | 0.01317 | -0.086 | 89.349
9 | 1.19 | 0.01387 | -0.087 | 85.764
9.5 | 1.192 | 0.01459 | -0.087 | 81.676
10 | 1.182 | 0.01539 | -0.088 | 76.823
10.5 | 1.166 | 0.01623 | -0.088 | 71.823
11 | 1.142 | 0.01717 | -0.088 | 66.503
11.5 | 1.108 | 0.01861 | -0.088 | 59.534
12 | 0.901 | 0.07271 | -0.055 | 12.397
12.5 | 0.864 | 0.08121 | -0.049 | 10.634
13 | 0.828 | 0.08784 | -0.046 | 9.425
13.5 | 0.793 | 0.09399 | -0.045 | 8.433
14 | 0.756 | 0.10001 | -0.045 | 7.563
14.5 | 0.719 | 0.1085 | -0.043 | 6.625

## 66. Re 4M Mach 0.00 (2)
BIGFOIL.COM POLAR EXPORT
NACA65-411 a=0.8
NACA65-411 a=0.8 |  |  |  | Cl Max: | 1.6946 | at alpha= | 18.5 | deg
XFOIL ncrit=9 |  |  |  | L/D Max: | 140.74 | at alpha= | 2 | deg
Re: | 4000000 |  |  | Cd Min: | 0.0781 | at alpha= | 20 | deg
Mach: | 0 |  |  | Cl=0 at alpha= | -3.185 | deg
|  |  |  | @ Cl=0.1, Cd= | 0.0055838
|  |  |  | @ Cl=0.4, Cd= | 0.0037535
|  |  |  | @ Cl=0.6, Cd= | 0.0043215
alpha (deg) | Cl | Cd | Cm | Cl/Cd
-18 | -1.1696 | 0.05292 | -0.0778 | -22.1013
-17.5 | -1.2341 | 0.0386 | -0.0867 | -31.9715
-17 | -1.2445 | 0.0329 | -0.0884 | -37.8267
-16.5 | -1.2542 | 0.02823 | -0.088 | -44.4279
-15.5 | -1.2453 | 0.02324 | -0.0812 | -53.5843
-15 | -1.2172 | 0.02159 | -0.0791 | -56.378
-14.5 | -1.1821 | 0.02012 | -0.0777 | -58.7525
-14 | -1.1499 | 0.01792 | -0.076 | -64.1685
-13.5 | -1.1069 | 0.01667 | -0.0753 | -66.4007
-13 | -1.0601 | 0.0158 | -0.0749 | -67.0949
-12.5 | -1.0116 | 0.01499 | -0.0747 | -67.485
-12 | -0.9618 | 0.01425 | -0.0745 | -67.4947
-11.5 | -0.9109 | 0.01364 | -0.0745 | -66.7815
-11 | -0.8587 | 0.01308 | -0.0746 | -65.6498
-10.5 | -0.8112 | 0.01159 | -0.0742 | -69.9914
-10 | -0.7583 | 0.01102 | -0.0743 | -68.8113
-9.5 | -0.7042 | 0.01054 | -0.0746 | -66.8121
-9 | -0.6501 | 0.01005 | -0.0748 | -64.6866
-8.5 | -0.595 | 0.00972 | -0.0752 | -61.214
-8 | -0.54 | 0.00928 | -0.0755 | -58.1897
-7.5 | -0.4846 | 0.00894 | -0.0759 | -54.2058
-7 | -0.4317 | 0.00789 | -0.0759 | -54.7148
-6.5 | -0.3758 | 0.00754 | -0.0763 | -49.8408
-6 | -0.3196 | 0.00724 | -0.0768 | -44.1436
-5.5 | -0.2632 | 0.00699 | -0.0772 | -37.6538
-4.5 | -0.1502 | 0.00635 | -0.0781 | -23.6535
-4 | -0.0933 | 0.0061 | -0.0787 | -15.2951
-3.5 | -0.0361 | 0.00594 | -0.0792 | -6.0774
-3 | 0.0212 | 0.00578 | -0.0798 | 3.6678
-2.5 | 0.0785 | 0.00564 | -0.0804 | 13.9184
-2 | 0.1359 | 0.00549 | -0.081 | 24.7541
-1.5 | 0.1931 | 0.00521 | -0.0816 | 37.0633
-1 | 0.2495 | 0.00463 | -0.0824 | 53.8877
-0.5 | 0.3055 | 0.00393 | -0.0832 | 77.7354
0 | 0.3627 | 0.00376 | -0.0838 | 96.4628
0.5 | 0.42 | 0.00375 | -0.0843 | 112
1 | 0.4773 | 0.00381 | -0.0849 | 125.2756
1.5 | 0.5345 | 0.00389 | -0.0854 | 137.4036
2 | 0.5897 | 0.00419 | -0.0856 | 140.7399
2.5 | 0.6414 | 0.00485 | -0.0853 | 132.2474
3 | 0.6883 | 0.00595 | -0.0843 | 115.6807
3.5 | 0.7356 | 0.00694 | -0.0834 | 105.9942
4 | 0.7839 | 0.00778 | -0.0825 | 100.7584
4.5 | 0.8349 | 0.00831 | -0.082 | 100.4693
5 | 0.8873 | 0.00866 | -0.0817 | 102.4596
5.5 | 0.9392 | 0.00903 | -0.0814 | 104.0089
6 | 0.9905 | 0.0094 | -0.081 | 105.3723
6.5 | 1.0407 | 0.00984 | -0.0803 | 105.7622
7 | 1.0908 | 0.0102 | -0.0798 | 106.9412
7.5 | 1.1385 | 0.01065 | -0.0787 | 106.9014
8 | 1.1828 | 0.01092 | -0.0769 | 108.315
8.5 | 1.2301 | 0.01141 | -0.0759 | 107.8089
9 | 1.2752 | 0.01199 | -0.0746 | 106.3553
9.5 | 1.3157 | 0.0128 | -0.0724 | 102.7891
10 | 1.357 | 0.01334 | -0.0704 | 101.7241
10.5 | 1.3899 | 0.01404 | -0.0668 | 98.9957
11 | 1.4213 | 0.0149 | -0.0632 | 95.3893
11.5 | 1.4495 | 0.01606 | -0.0593 | 90.2553
12 | 1.4822 | 0.01698 | -0.0564 | 87.2909
12.5 | 1.5133 | 0.01805 | -0.0535 | 83.8393
13 | 1.5415 | 0.01938 | -0.0504 | 79.5408
13.5 | 1.5681 | 0.02085 | -0.0473 | 75.2086
14 | 1.5877 | 0.02291 | -0.0436 | 69.3016
14.5 | 1.606 | 0.0252 | -0.0402 | 63.7302
15 | 1.6266 | 0.02736 | -0.0373 | 59.4518
15.5 | 1.6467 | 0.02963 | -0.0348 | 55.5754
16 | 1.663 | 0.03236 | -0.0324 | 51.3906
16.5 | 1.6778 | 0.03532 | -0.0303 | 47.5028
17 | 1.6842 | 0.03931 | -0.0281 | 42.8441
17.5 | 1.6918 | 0.0434 | -0.0267 | 38.9816
18 | 1.6941 | 0.04841 | -0.0257 | 34.9948
18.5 | 1.6946 | 0.05391 | -0.0254 | 31.4339
19 | 1.6885 | 0.06069 | -0.0259 | 27.8217
19.5 | 1.6783 | 0.0685 | -0.0274 | 24.5007
20 | 1.6604 | 0.0781 | -0.0303 | 21.2599

## 67. Re 4M Mach 0.10 (1)
BIGFOIL.COM POLAR EXPORT
NACA65-411 a=0.8
NACA65-411 a=0.8 |  |  |  | Cl Max: | 1.186 | at alpha= | 9 | deg
JavaFoil+Calcfoil stall+Eppler ext transition |  |  |  | L/D Max: | 154.655 | at alpha= | 3.5 | deg
Re: | 4000000 |  |  | Cd Min: | 0.00444 | at alpha= | 0 | deg
Mach: | 0.1 |  |  | Cl=0 at alpha= | -3.1441 | deg
|  |  |  | @ Cl=0.1, Cd= | 0.0064215
|  |  |  | @ Cl=0.4, Cd= | 0.0044753
|  |  |  | @ Cl=0.6, Cd= | 0.0046658
alpha (deg) | Cl | Cd | Cm | Cl/Cd
-16.5 | -0.364 | 0.13181 | -0.025 | -2.758
-16 | -0.385 | 0.1256 | -0.026 | -3.061
-15.5 | -0.406 | 0.11818 | -0.026 | -3.431
-15 | -0.426 | 0.11224 | -0.026 | -3.798
-14.5 | -0.446 | 0.10578 | -0.026 | -4.22
-14 | -0.465 | 0.10014 | -0.027 | -4.648
-13.5 | -0.483 | 0.09553 | -0.027 | -5.053
-13 | -0.498 | 0.08977 | -0.027 | -5.547
-12.5 | -0.507 | 0.08497 | -0.027 | -5.972
-12 | -0.512 | 0.08034 | -0.028 | -6.369
-11.5 | -0.513 | 0.07447 | -0.028 | -6.883
-11 | -0.51 | 0.06898 | -0.03 | -7.396
-10.5 | -0.503 | 0.06542 | -0.03 | -7.69
-10 | -0.493 | 0.06033 | -0.031 | -8.164
-9.5 | -0.477 | 0.05707 | -0.032 | -8.364
-9 | -0.458 | 0.05294 | -0.033 | -8.654
-8.5 | -0.437 | 0.04785 | -0.038 | -9.132
-8 | -0.503 | 0.0084 | -0.067 | -59.93
-7.5 | -0.464 | 0.00816 | -0.067 | -56.829
-7 | -0.421 | 0.00795 | -0.068 | -52.909
-6.5 | -0.374 | 0.00771 | -0.069 | -48.432
-6 | -0.323 | 0.00748 | -0.069 | -43.115
-5.5 | -0.269 | 0.00734 | -0.07 | -36.669
-5 | -0.214 | 0.00711 | -0.071 | -30.147
-4.5 | -0.158 | 0.00698 | -0.071 | -22.613
-4 | -0.1 | 0.00682 | -0.072 | -14.725
-3.5 | -0.042 | 0.00669 | -0.073 | -6.323
-3 | 0.017 | 0.00653 | -0.073 | 2.533
-2.5 | 0.076 | 0.00645 | -0.074 | 11.748
-2 | 0.135 | 0.00638 | -0.075 | 21.225
-1.5 | 0.195 | 0.00607 | -0.075 | 32.121
-1 | 0.255 | 0.00446 | -0.076 | 57.181
-0.5 | 0.315 | 0.00445 | -0.076 | 70.677
0 | 0.374 | 0.00444 | -0.077 | 84.113
0.5 | 0.433 | 0.00452 | -0.078 | 95.925
1 | 0.493 | 0.00451 | -0.078 | 109.128
1.5 | 0.552 | 0.00459 | -0.079 | 120.162
2 | 0.609 | 0.00468 | -0.08 | 130.328
2.5 | 0.668 | 0.00476 | -0.08 | 140.224
3 | 0.725 | 0.0049 | -0.081 | 148.03
3.5 | 0.781 | 0.00505 | -0.082 | 154.655
4 | 0.835 | 0.00912 | -0.082 | 91.542
4.5 | 0.888 | 0.00948 | -0.083 | 93.724
5 | 0.94 | 0.00986 | -0.083 | 95.28
5.5 | 0.987 | 0.01024 | -0.084 | 96.318
6 | 1.03 | 0.01065 | -0.084 | 96.719
6.5 | 1.07 | 0.01112 | -0.085 | 96.231
7 | 1.104 | 0.01149 | -0.085 | 96.084
7.5 | 1.134 | 0.01203 | -0.086 | 94.268
8 | 1.157 | 0.01269 | -0.086 | 91.214
8.5 | 1.175 | 0.0133 | -0.087 | 88.306
9 | 1.186 | 0.01404 | -0.087 | 84.452
9.5 | 1.185 | 0.01479 | -0.088 | 80.108
10 | 1.172 | 0.01561 | -0.088 | 75.069
10.5 | 1.149 | 0.01657 | -0.088 | 69.39
11 | 1.12 | 0.01751 | -0.089 | 63.959
11.5 | 1.056 | 0.02251 | -0.086 | 46.928
12 | 0.869 | 0.07668 | -0.05 | 11.337
12.5 | 0.831 | 0.08316 | -0.046 | 9.997
13 | 0.793 | 0.08818 | -0.046 | 8.993
13.5 | 0.753 | 0.09472 | -0.045 | 7.952
14 | 0.712 | 0.10024 | -0.045 | 7.107

## 68. Re 4M Mach 0.10 (2)
BIGFOIL.COM POLAR EXPORT
NACA65-411 a=0.8
NACA65-411 a=0.8 |  |  |  | Cl Max: | 1.6658 | at alpha= | 17.5 | deg
XFOIL ncrit=9 |  |  |  | L/D Max: | 141.238 | at alpha= | 2 | deg
Re: | 4000000 |  |  | Cd Min: | 0.09526 | at alpha= | 20 | deg
Mach: | 0.1 |  |  | Cl=0 at alpha= | -3.1846 | deg
|  |  |  | @ Cl=0.1, Cd= | 0.0055889
|  |  |  | @ Cl=0.4, Cd= | 0.0037639
|  |  |  | @ Cl=0.6, Cd= | 0.0042866
alpha (deg) | Cl | Cd | Cm | Cl/Cd
-16.5 | -1.1579 | 0.03878 | -0.0891 | -29.8582
-16 | -1.1836 | 0.03175 | -0.0909 | -37.2787
-15.5 | -1.1953 | 0.02687 | -0.0905 | -44.4846
-15 | -1.2004 | 0.02446 | -0.0845 | -49.076
-14.5 | -1.1763 | 0.02231 | -0.082 | -52.7252
-14 | -1.1423 | 0.02061 | -0.0802 | -55.4246
-13.5 | -1.1098 | 0.01818 | -0.0785 | -61.0451
-13 | -1.0668 | 0.01675 | -0.0775 | -63.6896
-12.5 | -1.0185 | 0.01579 | -0.077 | -64.5028
-12 | -0.9688 | 0.01493 | -0.0766 | -64.8895
-11.5 | -0.918 | 0.01417 | -0.0763 | -64.7848
-11 | -0.8658 | 0.01347 | -0.0762 | -64.2762
-10.5 | -0.8157 | 0.01234 | -0.0759 | -66.1021
-10 | -0.7645 | 0.01131 | -0.0756 | -67.595
-9.5 | -0.7098 | 0.01079 | -0.0758 | -65.7831
-9 | -0.655 | 0.0103 | -0.0759 | -63.5922
-8.5 | -0.5994 | 0.00993 | -0.0762 | -60.3625
-8 | -0.5439 | 0.00945 | -0.0764 | -57.5556
-7.5 | -0.4881 | 0.00907 | -0.0767 | -53.8148
-7 | -0.4347 | 0.00803 | -0.0767 | -54.1345
-6.5 | -0.3785 | 0.0076 | -0.077 | -49.8026
-6 | -0.3219 | 0.00729 | -0.0774 | -44.1564
-5.5 | -0.265 | 0.00703 | -0.0778 | -37.6956
-5 | -0.2081 | 0.00677 | -0.0782 | -30.7386
-4.5 | -0.1513 | 0.0064 | -0.0787 | -23.6406
-4 | -0.094 | 0.00612 | -0.0791 | -15.3595
-3.5 | -0.0364 | 0.00596 | -0.0797 | -6.1074
-3 | 0.0213 | 0.00579 | -0.0802 | 3.6788
-2.5 | 0.0789 | 0.00564 | -0.0808 | 13.9894
-2 | 0.1367 | 0.0055 | -0.0814 | 24.8545
-1.5 | 0.1942 | 0.00523 | -0.082 | 37.1319
-1 | 0.251 | 0.00465 | -0.0828 | 53.9785
-0.5 | 0.3073 | 0.00394 | -0.0836 | 77.9949
0 | 0.3648 | 0.00377 | -0.0842 | 96.7639
0.5 | 0.4224 | 0.00376 | -0.0848 | 112.3404
1 | 0.48 | 0.00382 | -0.0853 | 125.6545
1.5 | 0.5377 | 0.00389 | -0.0859 | 138.2262
2 | 0.5932 | 0.0042 | -0.0861 | 141.2381
2.5 | 0.645 | 0.00486 | -0.0857 | 132.716
3 | 0.692 | 0.00599 | -0.0847 | 115.5259
3.5 | 0.7393 | 0.007 | -0.0837 | 105.6143
4 | 0.7877 | 0.00784 | -0.0827 | 100.4719
5 | 0.8918 | 0.00871 | -0.0819 | 102.3881
5.5 | 0.9441 | 0.00907 | -0.0815 | 104.0904
6 | 0.9955 | 0.00946 | -0.081 | 105.2326
6.5 | 1.046 | 0.00989 | -0.0803 | 105.7634
7.5 | 1.1436 | 0.01078 | -0.0784 | 106.0853
8 | 1.1885 | 0.01101 | -0.0765 | 107.9473
8.5 | 1.2357 | 0.01153 | -0.0753 | 107.1726
9 | 1.2802 | 0.01216 | -0.0737 | 105.2796
9.5 | 1.321 | 0.01295 | -0.0714 | 102.0077
10 | 1.3587 | 0.01353 | -0.0684 | 100.4213
10.5 | 1.3914 | 0.01429 | -0.0647 | 97.3688
11 | 1.4206 | 0.01538 | -0.0607 | 92.3667
11.5 | 1.4519 | 0.01644 | -0.0573 | 88.3151
12 | 1.4842 | 0.01747 | -0.0542 | 84.9571
12.5 | 1.5144 | 0.01868 | -0.0511 | 81.0707
13 | 1.5416 | 0.02016 | -0.0477 | 76.4683
13.5 | 1.5657 | 0.02194 | -0.0443 | 71.3628
14 | 1.5809 | 0.02451 | -0.0401 | 64.5002
14.5 | 1.6028 | 0.02663 | -0.0371 | 60.1878
15 | 1.6222 | 0.02904 | -0.0343 | 55.8609
15.5 | 1.6406 | 0.03161 | -0.0317 | 51.9013
16 | 1.6511 | 0.03507 | -0.029 | 47.0801
16.5 | 1.6633 | 0.03854 | -0.027 | 43.1578
17 | 1.6632 | 0.04353 | -0.0251 | 38.2081
17.5 | 1.6658 | 0.04858 | -0.0241 | 34.2898
18 | 1.6604 | 0.05496 | -0.0238 | 30.2111
18.5 | 1.6539 | 0.06199 | -0.0244 | 26.6801
19 | 1.6369 | 0.07104 | -0.0264 | 23.0419
19.5 | 1.6157 | 0.08158 | -0.0301 | 19.8051
20 | 1.5815 | 0.09526 | -0.0362 | 16.6019

## 69. Re 4M Mach 0.25 (1)
BIGFOIL.COM POLAR EXPORT
NACA65-411 a=0.8
NACA65-411 a=0.8 |  |  |  | Cl Max: | 1.153 | at alpha= | 8.5 | deg
JavaFoil+Calcfoil stall+Eppler ext transition |  |  |  | L/D Max: | 156.041 | at alpha= | 3.5 | deg
Re: | 4000000 |  |  | Cd Min: | 0.00446 | at alpha= | -1 | deg
Mach: | 0.25 |  |  | Cl=0 at alpha= | -3.1417 | deg
|  |  |  | @ Cl=0.1, Cd= | 0.0064584
|  |  |  | @ Cl=0.4, Cd= | 0.10346
|  |  |  | @ Cl=0.6, Cd= | 0.10346
alpha (deg) | Cl | Cd | Cm | Cl/Cd
-12.5 | -0.344 | 0.08889 | -0.028 | -3.87
-12 | -0.376 | 0.0832 | -0.029 | -4.523
-11.5 | -0.403 | 0.07872 | -0.029 | -5.117
-11 | -0.423 | 0.07387 | -0.029 | -5.728
-10.5 | -0.437 | 0.069 | -0.029 | -6.328
-10 | -0.443 | 0.06355 | -0.03 | -6.974
-9.5 | -0.443 | 0.05928 | -0.03 | -7.466
-9 | -0.435 | 0.05548 | -0.031 | -7.839
-8.5 | -0.421 | 0.05115 | -0.033 | -8.223
-8 | -0.4 | 0.04758 | -0.035 | -8.417
-7.5 | -0.463 | 0.00835 | -0.069 | -55.373
-7 | -0.423 | 0.00815 | -0.07 | -51.946
-6.5 | -0.378 | 0.00792 | -0.07 | -47.784
-6 | -0.328 | 0.00764 | -0.071 | -42.938
-5.5 | -0.275 | 0.00746 | -0.072 | -36.809
-5 | -0.219 | 0.00724 | -0.073 | -30.247
-4.5 | -0.162 | 0.00704 | -0.073 | -22.971
-4 | -0.103 | 0.00686 | -0.074 | -15.026
-3.5 | -0.043 | 0.00671 | -0.075 | -6.467
-3 | 0.017 | 0.00657 | -0.075 | 2.584
-2.5 | 0.078 | 0.00648 | -0.076 | 12.008
-2 | 0.139 | 0.00642 | -0.077 | 21.653
-1.5 | 0.2 | 0.00609 | -0.077 | 32.905
-1 | 0.262 | 0.00446 | -0.078 | 58.728
-0.5 | 0.323 | 0.00448 | -0.079 | 72.192
0 | 0.384 | 0.0045 | -0.079 | 85.294
0.5 | 0.445 | 0.00456 | -0.08 | 97.724
1 | 0.506 | 0.00455 | -0.081 | 111.187
1.5 | 0.567 | 0.00463 | -0.081 | 122.451
2 | 0.626 | 0.00471 | -0.082 | 132.859
2.5 | 0.686 | 0.00483 | -0.083 | 142.098
3 | 0.744 | 0.00497 | -0.083 | 149.679
3.5 | 0.802 | 0.00514 | -0.084 | 156.041
4 | 0.856 | 0.00935 | -0.084 | 91.555
4.5 | 0.91 | 0.00976 | -0.085 | 93.237
5 | 0.962 | 0.01017 | -0.085 | 94.592
5.5 | 1.008 | 0.0106 | -0.086 | 95.099
6 | 1.049 | 0.01107 | -0.087 | 94.819
6.5 | 1.085 | 0.01145 | -0.087 | 94.767
7 | 1.114 | 0.01202 | -0.088 | 92.693
7.5 | 1.136 | 0.01263 | -0.088 | 89.983
8 | 1.149 | 0.01343 | -0.089 | 85.568
8.5 | 1.153 | 0.01422 | -0.089 | 81.075
9 | 1.147 | 0.01495 | -0.089 | 76.689
9.5 | 1.12 | 0.01589 | -0.09 | 70.512
10 | 1.073 | 0.01711 | -0.09 | 62.693
10.5 | 0.838 | 0.06805 | -0.045 | 12.317
11 | 0.78 | 0.0738 | -0.043 | 10.573
11.5 | 0.713 | 0.0785 | -0.042 | 9.087
12 | 0.639 | 0.08625 | -0.042 | 7.406
12.5 | 0.558 | 0.09179 | -0.042 | 6.078
13 | 0.472 | 0.09591 | -0.043 | 4.918
13.5 | 0.379 | 0.10346 | -0.043 | 3.667

## 70. Re 4M Mach 0.25 (2)
BIGFOIL.COM POLAR EXPORT
NACA65-411 a=0.8
NACA65-411 a=0.8 |  |  |  | Cl Max: | 1.5093 | at alpha= | 13 | deg
XFOIL ncrit=9 |  |  |  | L/D Max: | 144.41 | at alpha= | 2 | deg
Re: | 4000000 |  |  | Cd Min: | 0.17836 | at alpha= | 18 | deg
Mach: | 0.25 |  |  | Cl=0 at alpha= | -3.1816 | deg
|  |  |  | @ Cl=0.1, Cd= | 0.0056393
|  |  |  | @ Cl=0.4, Cd= | 0.0038121
|  |  |  | @ Cl=0.6, Cd= | 0.0041756
alpha (deg) | Cl | Cd | Cm | Cl/Cd
-15.5 | -0.4806 | 0.16795 | -0.0189 | -2.8616
-15 | -0.4632 | 0.16227 | -0.0222 | -2.8545
-14.5 | -0.4483 | 0.15388 | -0.027 | -2.9133
-14 | -0.4346 | 0.14076 | -0.0357 | -3.0875
-13 | -0.4261 | 0.1182 | -0.0483 | -3.6049
-12.5 | -0.4209 | 0.10979 | -0.0525 | -3.8337
-11.5 | -0.4211 | 0.09136 | -0.0619 | -4.6092
-10.5 | -0.816 | 0.02025 | -0.0867 | -40.2963
-10 | -0.779 | 0.0166 | -0.0849 | -46.9277
-9.5 | -0.729 | 0.01463 | -0.0838 | -49.8291
-9 | -0.6804 | 0.01223 | -0.0826 | -55.6337
-8.5 | -0.6218 | 0.01165 | -0.0822 | -53.3734
-8 | -0.564 | 0.0109 | -0.0818 | -51.7431
-7.5 | -0.5066 | 0.01009 | -0.0815 | -50.2081
-7 | -0.4481 | 0.00953 | -0.0813 | -47.0199
-6.5 | -0.3937 | 0.00807 | -0.0808 | -48.7856
-6 | -0.3346 | 0.00764 | -0.0808 | -43.7958
-5.5 | -0.2753 | 0.00731 | -0.081 | -37.6607
-5 | -0.2161 | 0.00696 | -0.0812 | -31.0489
-4.5 | -0.1567 | 0.00669 | -0.0815 | -23.423
-4 | -0.0978 | 0.00622 | -0.0818 | -15.7235
-3 | 0.0217 | 0.00589 | -0.0828 | 3.6842
-2.5 | 0.0813 | 0.00568 | -0.0833 | 14.3134
-2 | 0.141 | 0.00555 | -0.0838 | 25.4054
-1.5 | 0.2004 | 0.00534 | -0.0845 | 37.5281
-1 | 0.2591 | 0.00474 | -0.0852 | 54.6624
-0.5 | 0.3172 | 0.00398 | -0.0861 | 79.6985
0 | 0.3764 | 0.00382 | -0.0867 | 98.534
0.5 | 0.4359 | 0.0038 | -0.0873 | 114.7105
1 | 0.4955 | 0.00385 | -0.0879 | 128.7013
1.5 | 0.555 | 0.00394 | -0.0884 | 140.8629
2 | 0.6123 | 0.00424 | -0.0886 | 144.4104
2.5 | 0.6651 | 0.00495 | -0.0881 | 134.3636
3 | 0.7121 | 0.00616 | -0.0867 | 115.6006
3.5 | 0.7596 | 0.00724 | -0.0853 | 104.9171
4 | 0.8088 | 0.0081 | -0.084 | 99.8519
4.5 | 0.8624 | 0.00855 | -0.0833 | 100.8655
5 | 0.9162 | 0.00896 | -0.0826 | 102.2545
5.5 | 0.9702 | 0.00932 | -0.082 | 104.0987
6 | 1.0217 | 0.00984 | -0.0808 | 103.8313
6.5 | 1.0742 | 0.01024 | -0.0798 | 104.9023
7 | 1.1245 | 0.01074 | -0.0783 | 104.702
7.5 | 1.1717 | 0.01134 | -0.0762 | 103.3245
8.5 | 1.2607 | 0.01232 | -0.0708 | 102.3295
9 | 1.2953 | 0.01314 | -0.0662 | 98.5769
9.5 | 1.3307 | 0.014 | -0.0621 | 95.05
10 | 1.3654 | 0.01502 | -0.058 | 90.9055
10.5 | 1.3951 | 0.01645 | -0.0534 | 84.8085
11 | 1.4259 | 0.01791 | -0.0492 | 79.6147
11.5 | 1.4546 | 0.01961 | -0.045 | 74.1764
12 | 1.4818 | 0.02152 | -0.0408 | 68.8569
12.5 | 1.5002 | 0.02426 | -0.0361 | 61.8384
13 | 1.5093 | 0.02795 | -0.0311 | 54
13.5 | 1.5088 | 0.0327 | -0.0263 | 46.1407
14 | 1.502 | 0.03831 | -0.0224 | 39.2065
14.5 | 1.4828 | 0.04562 | -0.0196 | 32.5033
15 | 1.4622 | 0.05381 | -0.0186 | 27.1734
15.5 | 1.4391 | 0.06328 | -0.0197 | 22.7418
16 | 1.3862 | 0.07838 | -0.0251 | 17.6856
16.5 | 1.3532 | 0.09262 | -0.0323 | 14.6102
17 | 1.2999 | 0.11339 | -0.0454 | 11.464
17.5 | 1.2503 | 0.13671 | -0.0605 | 9.1456
18 | 1.1298 | 0.17836 | -0.0863 | 6.3344

## 71. Re 4M Mach 0.50 (1)
BIGFOIL.COM POLAR EXPORT
NACA65-411 a=0.8
NACA65-411 a=0.8 |  |  |  | Cl Max: | 1.22 | at alpha= | 20 | deg
JavaFoil+Calcfoil stall+Eppler ext transition |  |  |  | L/D Max: | 168.223 | at alpha= | 3 | deg
Re: | 4000000 |  |  | Cd Min: | 0.00458 | at alpha= | -0.5 | deg
Mach: | 0.5 |  |  | Cl=0 at alpha= | -3.1418 | deg
|  |  |  | @ Cl=0.1, Cd= | 0.0064613
|  |  |  | @ Cl=0.4, Cd= | 0.0046087
|  |  |  | @ Cl=0.6, Cd= | 0.0048
alpha (deg) | Cl | Cd | Cm | Cl/Cd
-20 | -0.913 | 0.16172 | -0.034 | -5.645
-19.5 | -0.884 | 0.15556 | -0.033 | -5.685
-19 | -0.858 | 0.15019 | -0.033 | -5.711
-18.5 | -0.831 | 0.14505 | -0.034 | -5.73
-18 | -0.805 | 0.14164 | -0.034 | -5.682
-17.5 | -0.779 | 0.1402 | -0.035 | -5.556
-17 | -0.751 | 0.1313 | -0.034 | -5.716
-16.5 | -0.723 | 0.12831 | -0.034 | -5.636
-16 | -0.697 | 0.12516 | -0.034 | -5.565
-15.5 | -0.67 | 0.1165 | -0.034 | -5.751
-15 | -0.643 | 0.11671 | -0.035 | -5.512
-14.5 | -0.616 | 0.11084 | -0.035 | -5.56
-14 | -0.589 | 0.10118 | -0.034 | -5.818
-13.5 | -0.562 | 0.09344 | -0.035 | -6.014
-13 | -0.535 | 0.08585 | -0.035 | -6.231
-12.5 | -0.508 | 0.08042 | -0.035 | -6.319
-12 | -0.481 | 0.07531 | -0.036 | -6.391
-11.5 | -0.453 | 0.08768 | -0.034 | -5.172
-11 | -0.426 | 0.07607 | -0.034 | -5.604
-10.5 | -0.4 | 0.0685 | -0.035 | -5.833
-10 | -0.373 | 0.06318 | -0.036 | -5.899
-9.5 | -0.346 | 0.0582 | -0.037 | -5.942
-9 | -0.319 | 0.05381 | -0.039 | -5.933
-8.5 | -0.291 | 0.05359 | -0.038 | -5.439
-8 | -0.263 | 0.05758 | -0.034 | -4.576
-7.5 | -0.236 | 0.05113 | -0.035 | -4.625
-7 | -0.21 | 0.04556 | -0.037 | -4.601
-6.5 | -0.183 | 0.04221 | -0.039 | -4.33
-6 | -0.254 | 0.04109 | -0.035 | -6.19
-5.5 | -0.228 | 0.03772 | -0.039 | -6.056
-5 | -0.234 | 0.00788 | -0.081 | -29.667
-4.5 | -0.176 | 0.00757 | -0.082 | -23.222
-4 | -0.113 | 0.0073 | -0.083 | -15.513
-3.5 | -0.048 | 0.0071 | -0.083 | -6.769
-3 | 0.019 | 0.00668 | -0.084 | 2.828
-2.5 | 0.087 | 0.00649 | -0.085 | 13.367
-2 | 0.155 | 0.00634 | -0.086 | 24.459
-1.5 | 0.224 | 0.00626 | -0.086 | 35.727
-1 | 0.293 | 0.00462 | -0.087 | 63.474
-0.5 | 0.361 | 0.00458 | -0.088 | 78.846
0 | 0.429 | 0.00463 | -0.089 | 92.785
0.5 | 0.498 | 0.00471 | -0.089 | 105.546
1 | 0.566 | 0.00475 | -0.09 | 119.01
1.5 | 0.634 | 0.00485 | -0.091 | 130.777
2 | 0.699 | 0.00462 | -0.092 | 151.468
2.5 | 0.765 | 0.00472 | -0.092 | 162.2
3 | 0.829 | 0.00493 | -0.093 | 168.223
3.5 | 0.886 | 0.01009 | -0.093 | 87.893
4 | 0.945 | 0.01046 | -0.094 | 90.283
4.5 | 0.998 | 0.01105 | -0.094 | 90.318
5 | 1.045 | 0.01167 | -0.095 | 89.564
5.5 | 1.075 | 0.01237 | -0.096 | 86.886
6 | 1.077 | 0.01321 | -0.096 | 81.519
6.5 | 1.017 | 0.01439 | -0.097 | 70.685
7 | 0.544 | 0.04758 | -0.044 | 11.428
7.5 | 0.696 | 0.0158 | -0.098 | 44.052
8 | 0.599 | 0.05161 | -0.051 | 11.604
8.5 | 0.623 | 0.05787 | -0.046 | 10.762
9 | 0.65 | 0.06225 | -0.048 | 10.434
9.5 | 0.817 | 0.01935 | -0.1 | 42.247
10 | 0.704 | 0.06542 | -0.053 | 10.763
10.5 | 0.728 | 0.07362 | -0.049 | 9.886
11 | 0.754 | 0.08448 | -0.05 | 8.922
11.5 | 0.781 | 0.07641 | -0.053 | 10.226
12 | 0.807 | 0.08315 | -0.053 | 9.701
12.5 | 0.832 | 0.09212 | -0.053 | 9.032
13 | 0.859 | 0.1016 | -0.055 | 8.455
13.5 | 0.884 | 0.10212 | -0.055 | 8.661
14 | 0.91 | 0.10546 | -0.056 | 8.627
14.5 | 0.936 | 0.11118 | -0.057 | 8.419
15 | 0.964 | 0.11653 | -0.061 | 8.274
15.5 | 0.988 | 0.12078 | -0.06 | 8.181
16 | 1.014 | 0.12609 | -0.06 | 8.04
16.5 | 1.041 | 0.13217 | -0.063 | 7.874
17 | 1.071 | 0.13376 | -0.067 | 8.005
17.5 | 1.092 | 0.13908 | -0.064 | 7.849
18 | 1.117 | 0.14562 | -0.065 | 7.671
18.5 | 1.144 | 0.14969 | -0.067 | 7.64
19 | 1.175 | 0.15278 | -0.071 | 7.689
19.5 | 1.195 | 0.15939 | -0.068 | 7.495
20 | 1.22 | 0.16265 | -0.069 | 7.499

## 72. Re 4M Mach 0.50 (2)
BIGFOIL.COM POLAR EXPORT
NACA65-411 a=0.8
NACA65-411 a=0.8 |  |  |  | Cl Max: | 1.207 | at alpha= | 8.5 | deg
XFOIL ncrit=9 |  |  |  | L/D Max: | 152.657 | at alpha= | 1.5 | deg
Re: | 4000000 |  |  | Cd Min: | 0.25719 | at alpha= | -20 | deg
Mach: | 0.5 |  |  | Cl=0 at alpha= | -3.1662 | deg
|  |  |  | @ Cl=0.1, Cd= | 0.0059457
|  |  |  | @ Cl=0.4, Cd= | 0.0040944
|  |  |  | @ Cl=0.6, Cd= | 0.0041165
alpha (deg) | Cl | Cd | Cm | Cl/Cd
-20 | -0.6748 | 0.25719 | 0.0248 | -2.6237
-19.5 | -0.6511 | 0.2484 | 0.0196 | -2.6212
-19 | -0.6288 | 0.23992 | 0.0144 | -2.6209
-18.5 | -0.6065 | 0.23176 | 0.0094 | -2.6169
-18 | -0.5844 | 0.22355 | 0.0044 | -2.6142
-17.5 | -0.5627 | 0.21512 | -0.0006 | -2.6157
-17 | -0.5413 | 0.20687 | -0.0054 | -2.6166
-16 | -0.4977 | 0.18977 | -0.0161 | -2.6226
-15.5 | -0.4697 | 0.17933 | -0.0239 | -2.6192
-15 | -0.45 | 0.17259 | -0.0278 | -2.6073
-14.5 | -0.4306 | 0.16488 | -0.032 | -2.6116
-14 | -0.4142 | 0.15585 | -0.0366 | -2.6577
-13.5 | -0.3955 | 0.148 | -0.041 | -2.6723
-13 | -0.3797 | 0.13927 | -0.0456 | -2.7264
-12.5 | -0.3661 | 0.13034 | -0.0502 | -2.8088
-12 | -0.3557 | 0.12074 | -0.0552 | -2.946
-11.5 | -0.3336 | 0.11496 | -0.0589 | -2.9019
-11 | -0.3268 | 0.10543 | -0.0638 | -3.0997
-10.5 | -0.3147 | 0.09759 | -0.0682 | -3.2247
-10 | -0.3111 | 0.08843 | -0.0729 | -3.518
-9.5 | -0.3059 | 0.0801 | -0.0776 | -3.819
-9 | -0.2999 | 0.07269 | -0.0819 | -4.1257
-8.5 | -0.3053 | 0.06353 | -0.0874 | -4.8056
-8 | -0.3128 | 0.05411 | -0.0942 | -5.7808
-7.5 | -0.3433 | 0.04433 | -0.1016 | -7.7442
-7 | -0.3549 | 0.03762 | -0.1023 | -9.4338
-6.5 | -0.3555 | 0.02927 | -0.1021 | -12.1455
-6 | -0.3404 | 0.02017 | -0.1004 | -16.8765
-5.5 | -0.3053 | 0.01258 | -0.0982 | -24.2687
-5 | -0.2464 | 0.00945 | -0.0964 | -26.0741
-4.5 | -0.1814 | 0.00796 | -0.0951 | -22.7889
-4 | -0.1136 | 0.0072 | -0.0944 | -15.7778
-3.5 | -0.046 | 0.00647 | -0.094 | -7.1097
-3 | 0.0229 | 0.0062 | -0.0941 | 3.6935
-2.5 | 0.0917 | 0.00597 | -0.0943 | 15.3601
-2 | 0.1601 | 0.00577 | -0.0948 | 27.747
-1.5 | 0.2283 | 0.00562 | -0.0953 | 40.6228
-0.5 | 0.3608 | 0.00424 | -0.097 | 85.0943
0 | 0.4281 | 0.00399 | -0.0978 | 107.2932
1.5 | 0.632 | 0.00414 | -0.0995 | 152.657
2.5 | 0.7533 | 0.00533 | -0.0978 | 141.3321
3 | 0.7956 | 0.00696 | -0.0939 | 114.3103
3.5 | 0.8394 | 0.0083 | -0.0899 | 101.1325
4.5 | 0.9503 | 0.00953 | -0.0847 | 99.7167
5 | 1.0057 | 0.01006 | -0.0816 | 99.9702
5.5 | 1.0487 | 0.01075 | -0.076 | 97.5535
6 | 1.0905 | 0.0116 | -0.0702 | 94.0086
6.5 | 1.132 | 0.01266 | -0.0645 | 89.4155
7 | 1.1639 | 0.01429 | -0.0574 | 81.4486
7.5 | 1.1883 | 0.01651 | -0.0496 | 71.9746
8 | 1.2018 | 0.01981 | -0.0409 | 60.6663
8.5 | 1.207 | 0.02672 | -0.033 | 45.1722
9 | 1.1883 | 0.03482 | -0.0257 | 34.1269
9.5 | 1.1586 | 0.0431 | -0.0208 | 26.8817
10 | 1.1229 | 0.05269 | -0.0191 | 21.3114
10.5 | 1.0889 | 0.06349 | -0.0212 | 17.1507
11 | 1.0532 | 0.07656 | -0.0272 | 13.7565
11.5 | 1.022 | 0.09179 | -0.0369 | 11.1341
12 | 0.9999 | 0.10964 | -0.0493 | 9.1198
12.5 | 0.987 | 0.12614 | -0.0597 | 7.8246
13 | 0.9762 | 0.14139 | -0.069 | 6.9043
13.5 | 0.9685 | 0.15636 | -0.0781 | 6.194

## 73. Re 5M Mach 0.00 (1)
BIGFOIL.COM POLAR EXPORT
NACA65-411 a=0.8
NACA65-411 a=0.8 |  |  |  | Cl Max: | 1.193 | at alpha= | 9.5 | deg
JavaFoil+Calcfoil stall+Eppler ext transition |  |  |  | L/D Max: | 154.855 | at alpha= | 3.5 | deg
Re: | 5000000 |  |  | Cd Min: | 0.00435 | at alpha= | -0.5 | deg
Mach: | 0 |  |  | Cl=0 at alpha= | -3.1379 | deg
|  |  |  | @ Cl=0.1, Cd= | 0.0062242
|  |  |  | @ Cl=0.4, Cd= | 0.0043895
|  |  |  | @ Cl=0.6, Cd= | 0.0045916
alpha (deg) | Cl | Cd | Cm | Cl/Cd
-13.5 | -0.508 | 0.09381 | -0.027 | -5.41
-13 | -0.519 | 0.08856 | -0.027 | -5.864
-12.5 | -0.526 | 0.0828 | -0.028 | -6.349
-12 | -0.527 | 0.07773 | -0.028 | -6.781
-11.5 | -0.525 | 0.07245 | -0.029 | -7.251
-11 | -0.52 | 0.06821 | -0.03 | -7.626
-10.5 | -0.512 | 0.06324 | -0.031 | -8.09
-10 | -0.499 | 0.05875 | -0.033 | -8.502
-9.5 | -0.483 | 0.05488 | -0.034 | -8.796
-9 | -0.467 | 0.04745 | -0.04 | -9.849
-8.5 | -0.539 | 0.00844 | -0.066 | -63.925
-8 | -0.504 | 0.00819 | -0.066 | -61.509
-7.5 | -0.464 | 0.00793 | -0.067 | -58.466
-7 | -0.42 | 0.00768 | -0.068 | -54.642
-6.5 | -0.373 | 0.0075 | -0.068 | -49.685
-6 | -0.321 | 0.00725 | -0.069 | -44.345
-5.5 | -0.268 | 0.00707 | -0.07 | -37.937
-5 | -0.213 | 0.00691 | -0.07 | -30.874
-4.5 | -0.157 | 0.00674 | -0.071 | -23.322
-4 | -0.1 | 0.00658 | -0.072 | -15.202
-3.5 | -0.042 | 0.00644 | -0.072 | -6.533
-3 | 0.016 | 0.00635 | -0.073 | 2.591
-2.5 | 0.075 | 0.00627 | -0.074 | 12.026
-2 | 0.135 | 0.00616 | -0.074 | 21.842
-1.5 | 0.194 | 0.00612 | -0.075 | 31.722
-1 | 0.254 | 0.00436 | -0.075 | 58.227
-0.5 | 0.313 | 0.00435 | -0.076 | 71.917
0 | 0.372 | 0.00438 | -0.077 | 84.876
0.5 | 0.431 | 0.0044 | -0.077 | 97.998
1 | 0.49 | 0.00445 | -0.078 | 110.237
1.5 | 0.549 | 0.00452 | -0.079 | 121.437
2 | 0.606 | 0.0046 | -0.079 | 131.821
2.5 | 0.664 | 0.00471 | -0.08 | 140.89
3 | 0.721 | 0.00486 | -0.081 | 148.433
3.5 | 0.777 | 0.00502 | -0.081 | 154.855
4 | 0.831 | 0.00764 | -0.082 | 108.787
4.5 | 0.885 | 0.00912 | -0.082 | 97.058
5 | 0.936 | 0.00947 | -0.083 | 98.817
5.5 | 0.984 | 0.00981 | -0.083 | 100.295
6 | 1.027 | 0.0102 | -0.084 | 100.712
6.5 | 1.067 | 0.01061 | -0.085 | 100.579
7 | 1.103 | 0.0111 | -0.085 | 99.387
7.5 | 1.133 | 0.01148 | -0.086 | 98.691
8 | 1.158 | 0.01207 | -0.086 | 95.933
8.5 | 1.178 | 0.01265 | -0.087 | 93.061
9 | 1.191 | 0.01334 | -0.087 | 89.32
9.5 | 1.193 | 0.01402 | -0.087 | 85.074
10 | 1.184 | 0.01479 | -0.088 | 80.043
10.5 | 1.167 | 0.01559 | -0.088 | 74.904
11 | 1.144 | 0.01646 | -0.089 | 69.465
11.5 | 1.112 | 0.01762 | -0.089 | 63.091
12 | 1.069 | 0.01974 | -0.088 | 54.168
12.5 | 0.869 | 0.07753 | -0.054 | 11.21
13 | 0.83 | 0.0861 | -0.048 | 9.64
13.5 | 0.794 | 0.09169 | -0.048 | 8.662
14 | 0.757 | 0.09763 | -0.047 | 7.757
14.5 | 0.72 | 0.10548 | -0.046 | 6.826

## 74. Re 5M Mach 0.00 (2)
BIGFOIL.COM POLAR EXPORT
NACA65-411 a=0.8
NACA65-411 a=0.8 |  |  |  | Cl Max: | 1.7401 | at alpha= | 19 | deg
XFOIL ncrit=9 |  |  |  | L/D Max: | 141.91 | at alpha= | 1.5 | deg
Re: | 5000000 |  |  | Cd Min: | 0.06893 | at alpha= | 20 | deg
Mach: | 0 |  |  | Cl=0 at alpha= | -3.1803 | deg
|  |  |  | @ Cl=0.1, Cd= | 0.0053646
|  |  |  | @ Cl=0.4, Cd= | 0.0036613
|  |  |  | @ Cl=0.6, Cd= | 0.0044294
alpha (deg) | Cl | Cd | Cm | Cl/Cd
-18.5 | -1.2271 | 0.05073 | -0.0799 | -24.1888
-18 | -1.2761 | 0.03881 | -0.087 | -32.8807
-17.5 | -1.2987 | 0.03199 | -0.0888 | -40.5971
-17 | -1.3063 | 0.02756 | -0.0883 | -47.3984
-16.5 | -1.3077 | 0.02433 | -0.0861 | -53.7485
-16 | -1.3044 | 0.02242 | -0.0806 | -58.1802
-15.5 | -1.2775 | 0.02068 | -0.0783 | -61.7747
-15 | -1.2427 | 0.01925 | -0.0768 | -64.5558
-14.5 | -1.2029 | 0.01797 | -0.0758 | -66.9393
-14 | -1.1595 | 0.01691 | -0.075 | -68.5689
-13.5 | -1.1183 | 0.01535 | -0.0741 | -72.8534
-13 | -1.0716 | 0.01427 | -0.0737 | -75.0946
-12.5 | -1.0223 | 0.01352 | -0.0735 | -75.6139
-12 | -0.9716 | 0.01284 | -0.0735 | -75.6698
-11.5 | -0.9197 | 0.01224 | -0.0735 | -75.1389
-11 | -0.8669 | 0.01174 | -0.0737 | -73.8416
-10.5 | -0.8137 | 0.01127 | -0.0738 | -72.2005
-10 | -0.7633 | 0.0101 | -0.0737 | -75.5743
-9.5 | -0.7096 | 0.00956 | -0.0739 | -74.2259
-9 | -0.6549 | 0.00912 | -0.0742 | -71.8092
-8.5 | -0.5997 | 0.00873 | -0.0746 | -68.6942
-8 | -0.5444 | 0.00837 | -0.0749 | -65.0418
-7.5 | -0.4885 | 0.00804 | -0.0753 | -60.7587
-7 | -0.4324 | 0.00775 | -0.0758 | -55.7935
-6.5 | -0.3778 | 0.00706 | -0.076 | -53.5127
-6 | -0.3215 | 0.00678 | -0.0765 | -47.4189
-5.5 | -0.2648 | 0.00655 | -0.077 | -40.4275
-5 | -0.208 | 0.00632 | -0.0775 | -32.9114
-4.5 | -0.1509 | 0.00613 | -0.0781 | -24.6166
-4 | -0.094 | 0.00584 | -0.0786 | -16.0959
-3.5 | -0.0367 | 0.00569 | -0.0792 | -6.4499
-3 | 0.0207 | 0.00558 | -0.0798 | 3.7097
-2.5 | 0.0782 | 0.00541 | -0.0803 | 14.4547
-2 | 0.1358 | 0.00529 | -0.081 | 25.6711
-1.5 | 0.1931 | 0.00509 | -0.0816 | 37.9371
-0.5 | 0.3064 | 0.00398 | -0.0832 | 76.9849
0 | 0.3632 | 0.0037 | -0.0838 | 98.1622
0.5 | 0.4203 | 0.00364 | -0.0844 | 115.467
1 | 0.4777 | 0.00369 | -0.085 | 129.458
1.5 | 0.535 | 0.00377 | -0.0855 | 141.9098
2 | 0.5889 | 0.00422 | -0.0856 | 139.5498
2.5 | 0.6382 | 0.00515 | -0.0849 | 123.9223
3 | 0.6866 | 0.00611 | -0.0842 | 112.3732
3.5 | 0.7358 | 0.00692 | -0.0835 | 106.3295
4 | 0.7856 | 0.00763 | -0.0828 | 102.962
4.5 | 0.8381 | 0.00803 | -0.0826 | 104.3711
5.5 | 0.9436 | 0.00867 | -0.0822 | 108.8351
6 | 0.9948 | 0.00908 | -0.0817 | 109.5595
6.5 | 1.0465 | 0.00941 | -0.0814 | 111.2115
7 | 1.0967 | 0.00981 | -0.0808 | 111.7941
7.5 | 1.1453 | 0.01029 | -0.08 | 111.3022
8 | 1.194 | 0.01063 | -0.0792 | 112.3236
8.5 | 1.2386 | 0.01086 | -0.0775 | 114.0516
9 | 1.2835 | 0.0115 | -0.076 | 111.6087
9.5 | 1.3281 | 0.01208 | -0.0746 | 109.9421
10 | 1.3712 | 0.01266 | -0.0729 | 108.3096
10.5 | 1.4074 | 0.01336 | -0.0699 | 105.3443
11 | 1.4358 | 0.01424 | -0.0656 | 100.8287
11.5 | 1.4683 | 0.01504 | -0.0623 | 97.6263
12 | 1.5004 | 0.01594 | -0.0591 | 94.128
12.5 | 1.5305 | 0.01702 | -0.0559 | 89.9236
13 | 1.5586 | 0.01827 | -0.0526 | 85.3093
13.5 | 1.5815 | 0.01996 | -0.0489 | 79.2335
14 | 1.6075 | 0.0215 | -0.0458 | 74.7674
14.5 | 1.6329 | 0.02314 | -0.043 | 70.5661
15 | 1.6556 | 0.02503 | -0.0401 | 66.1446
15.5 | 1.6768 | 0.02709 | -0.0374 | 61.8974
16 | 1.6944 | 0.02958 | -0.0347 | 57.2819
16.5 | 1.7106 | 0.03227 | -0.0323 | 53.009
17 | 1.7211 | 0.03564 | -0.03 | 48.2912
17.5 | 1.7315 | 0.03923 | -0.0281 | 44.1371
18 | 1.737 | 0.04356 | -0.0267 | 39.876
18.5 | 1.7398 | 0.04848 | -0.0258 | 35.887
19 | 1.7401 | 0.05401 | -0.0255 | 32.2181
19.5 | 1.7339 | 0.06077 | -0.026 | 28.5322
20 | 1.7209 | 0.06893 | -0.0276 | 24.9659

## 75. Re 5M Mach 0.10 (1)
BIGFOIL.COM POLAR EXPORT
NACA65-411 a=0.8
NACA65-411 a=0.8 |  |  |  | Cl Max: | 1.187 | at alpha= | 9 | deg
JavaFoil+Calcfoil stall+Eppler ext transition |  |  |  | L/D Max: | 155.345 | at alpha= | 3.5 | deg
Re: | 5000000 |  |  | Cd Min: | 0.00434 | at alpha= | -1 | deg
Mach: | 0.1 |  |  | Cl=0 at alpha= | -3.1441 | deg
|  |  |  | @ Cl=0.1, Cd= | 0.0062478
|  |  |  | @ Cl=0.4, Cd= | 0.004392
|  |  |  | @ Cl=0.6, Cd= | 0.0045805
alpha (deg) | Cl | Cd | Cm | Cl/Cd
-13.5 | -0.483 | 0.09401 | -0.027 | -5.136
-13 | -0.498 | 0.08843 | -0.027 | -5.632
-12.5 | -0.508 | 0.08402 | -0.028 | -6.041
-12 | -0.512 | 0.07903 | -0.028 | -6.475
-11.5 | -0.513 | 0.07378 | -0.029 | -6.95
-11 | -0.511 | 0.06822 | -0.03 | -7.484
-10.5 | -0.504 | 0.06466 | -0.031 | -7.787
-10 | -0.493 | 0.0594 | -0.033 | -8.305
-9.5 | -0.478 | 0.05625 | -0.033 | -8.494
-9 | -0.461 | 0.0507 | -0.037 | -9.088
-8.5 | -0.538 | 0.00853 | -0.066 | -63.082
-8 | -0.503 | 0.00819 | -0.067 | -61.412
-7.5 | -0.464 | 0.00796 | -0.067 | -58.29
-7 | -0.421 | 0.00768 | -0.068 | -54.763
-6.5 | -0.374 | 0.00749 | -0.069 | -49.876
-6 | -0.323 | 0.00728 | -0.069 | -44.302
-5.5 | -0.269 | 0.00714 | -0.07 | -37.713
-5 | -0.214 | 0.0069 | -0.071 | -31.035
-4.5 | -0.158 | 0.00674 | -0.071 | -23.414
-4 | -0.101 | 0.00659 | -0.072 | -15.246
-3.5 | -0.042 | 0.00649 | -0.073 | -6.519
-3 | 0.017 | 0.00636 | -0.073 | 2.6
-2.5 | 0.076 | 0.00626 | -0.074 | 12.117
-2 | 0.135 | 0.00623 | -0.075 | 21.737
-1.5 | 0.195 | 0.0061 | -0.075 | 31.948
-1 | 0.255 | 0.00434 | -0.076 | 58.711
-0.5 | 0.315 | 0.00437 | -0.076 | 71.982
0 | 0.374 | 0.00437 | -0.077 | 85.501
0.5 | 0.433 | 0.00442 | -0.078 | 98.09
1 | 0.493 | 0.00443 | -0.078 | 111.084
1.5 | 0.552 | 0.00453 | -0.079 | 121.822
2 | 0.609 | 0.00459 | -0.08 | 132.729
2.5 | 0.668 | 0.00471 | -0.08 | 141.844
3 | 0.725 | 0.00485 | -0.081 | 149.527
3.5 | 0.781 | 0.00503 | -0.082 | 155.345
4 | 0.835 | 0.00765 | -0.082 | 109.18
4.5 | 0.889 | 0.00917 | -0.083 | 96.928
5 | 0.94 | 0.00952 | -0.083 | 98.784
5.5 | 0.988 | 0.00987 | -0.084 | 100.029
6 | 1.031 | 0.01027 | -0.084 | 100.375
6.5 | 1.071 | 0.01073 | -0.085 | 99.807
7 | 1.105 | 0.01106 | -0.085 | 99.912
7.5 | 1.135 | 0.01158 | -0.086 | 98.024
8 | 1.158 | 0.01221 | -0.086 | 94.881
8.5 | 1.176 | 0.01279 | -0.087 | 91.917
9 | 1.187 | 0.01348 | -0.087 | 88.027
9.5 | 1.186 | 0.01421 | -0.088 | 83.47
10 | 1.173 | 0.01499 | -0.088 | 78.239
10.5 | 1.152 | 0.01591 | -0.089 | 72.383
11 | 1.123 | 0.01677 | -0.089 | 66.956
11.5 | 1.084 | 0.01819 | -0.089 | 59.572
12 | 0.878 | 0.07143 | -0.056 | 12.293
12.5 | 0.834 | 0.08086 | -0.05 | 10.313
13 | 0.795 | 0.0866 | -0.048 | 9.179
13.5 | 0.754 | 0.09276 | -0.047 | 8.131
14 | 0.713 | 0.09874 | -0.046 | 7.222

## 76. Re 5M Mach 0.10 (2)
BIGFOIL.COM POLAR EXPORT
NACA65-411 a=0.8
NACA65-411 a=0.8 |  |  |  | Cl Max: | 1.7125 | at alpha= | 18 | deg
XFOIL ncrit=9 |  |  |  | L/D Max: | 142.732 | at alpha= | 1.5 | deg
Re: | 5000000 |  |  | Cd Min: | 0.08155 | at alpha= | 20 | deg
Mach: | 0.1 |  |  | Cl=0 at alpha= | -3.1799 | deg
|  |  |  | @ Cl=0.1, Cd= | 0.0053757
|  |  |  | @ Cl=0.4, Cd= | 0.0036698
|  |  |  | @ Cl=0.6, Cd= | 0.0043662
alpha (deg) | Cl | Cd | Cm | Cl/Cd
-17.5 | -1.1599 | 0.05001 | -0.0827 | -23.1934
-17 | -1.2124 | 0.03779 | -0.0901 | -32.0826
-16.5 | -1.2397 | 0.03079 | -0.0916 | -40.2631
-16 | -1.2514 | 0.0261 | -0.0908 | -47.9464
-15.5 | -1.2607 | 0.02363 | -0.0843 | -53.3517
-15 | -1.2379 | 0.02143 | -0.0815 | -57.7648
-14.5 | -1.2048 | 0.01963 | -0.0797 | -61.3754
-14 | -1.165 | 0.01816 | -0.0784 | -64.152
-13.5 | -1.122 | 0.01685 | -0.0774 | -66.5875
-13 | -1.0787 | 0.01524 | -0.0764 | -70.7808
-12.5 | -1.0308 | 0.01415 | -0.0758 | -72.8481
-12 | -0.98 | 0.01336 | -0.0755 | -73.3533
-11.5 | -0.9278 | 0.01265 | -0.0753 | -73.3439
-11 | -0.8748 | 0.01204 | -0.0752 | -72.6578
-10.5 | -0.8209 | 0.01153 | -0.0753 | -71.1969
-10 | -0.7693 | 0.01047 | -0.0751 | -73.4766
-9.5 | -0.7155 | 0.00977 | -0.0751 | -73.2344
-9 | -0.6602 | 0.0093 | -0.0753 | -70.9892
-8.5 | -0.6045 | 0.0089 | -0.0755 | -67.9213
-8 | -0.5485 | 0.0085 | -0.0758 | -64.5294
-7.5 | -0.4923 | 0.00813 | -0.0761 | -60.5535
-7 | -0.4357 | 0.00782 | -0.0765 | -55.7161
-6.5 | -0.3807 | 0.00711 | -0.0767 | -53.5443
-6 | -0.3238 | 0.00682 | -0.0771 | -47.478
-5.5 | -0.2667 | 0.00659 | -0.0776 | -40.4704
-4.5 | -0.152 | 0.00615 | -0.0786 | -24.7154
-4 | -0.0947 | 0.00586 | -0.079 | -16.1604
-3.5 | -0.037 | 0.0057 | -0.0796 | -6.4912
-3 | 0.0208 | 0.00559 | -0.0802 | 3.7209
-2.5 | 0.0786 | 0.00542 | -0.0808 | 14.5018
-2 | 0.1366 | 0.0053 | -0.0814 | 25.7736
-1 | 0.2514 | 0.00467 | -0.0828 | 53.833
-0.5 | 0.3082 | 0.004 | -0.0836 | 77.05
0 | 0.3653 | 0.0037 | -0.0843 | 98.7297
0.5 | 0.4228 | 0.00365 | -0.0849 | 115.8356
1 | 0.4805 | 0.00369 | -0.0854 | 130.2168
1.5 | 0.5381 | 0.00377 | -0.086 | 142.7321
2 | 0.5923 | 0.00422 | -0.086 | 140.3555
2.5 | 0.6418 | 0.00516 | -0.0854 | 124.3798
3 | 0.6902 | 0.00614 | -0.0845 | 112.4104
3.5 | 0.7396 | 0.00696 | -0.0838 | 106.2644
4 | 0.7897 | 0.00766 | -0.0831 | 103.094
4.5 | 0.8425 | 0.00806 | -0.0828 | 104.5285
5 | 0.8955 | 0.00841 | -0.0826 | 106.4804
5.5 | 0.9486 | 0.00871 | -0.0823 | 108.9093
6 | 1 | 0.00914 | -0.0818 | 109.4092
6.5 | 1.052 | 0.00946 | -0.0814 | 111.2051
7 | 1.1024 | 0.00988 | -0.0807 | 111.5789
7.5 | 1.1513 | 0.01037 | -0.0798 | 111.0222
8 | 1.2001 | 0.01073 | -0.0788 | 111.8453
8.5 | 1.2445 | 0.01098 | -0.0769 | 113.3424
9 | 1.2888 | 0.01167 | -0.0752 | 110.437
9.5 | 1.334 | 0.01222 | -0.0737 | 109.1653
10 | 1.3758 | 0.01286 | -0.0715 | 106.9829
10.5 | 1.4076 | 0.01362 | -0.0675 | 103.348
11 | 1.438 | 0.01451 | -0.0635 | 99.1041
11.5 | 1.4707 | 0.01539 | -0.0601 | 95.5621
12 | 1.5023 | 0.0164 | -0.0568 | 91.6037
12.5 | 1.5305 | 0.01768 | -0.0532 | 86.5667
13 | 1.5567 | 0.01918 | -0.0495 | 81.1627
13.5 | 1.582 | 0.02083 | -0.0461 | 75.9482
14 | 1.608 | 0.02247 | -0.043 | 71.5621
14.5 | 1.6313 | 0.02438 | -0.0399 | 66.9114
15 | 1.6529 | 0.02649 | -0.0369 | 62.3971
15.5 | 1.6728 | 0.02883 | -0.0341 | 58.0229
16 | 1.6862 | 0.03186 | -0.0312 | 52.9253
16.5 | 1.6997 | 0.03501 | -0.0288 | 48.549
17 | 1.7056 | 0.03912 | -0.0265 | 43.5992
17.5 | 1.7122 | 0.04341 | -0.025 | 39.4425
18 | 1.7125 | 0.04874 | -0.0239 | 35.1354
18.5 | 1.7095 | 0.05481 | -0.0237 | 31.1896
19 | 1.702 | 0.06193 | -0.0243 | 27.4826
19.5 | 1.6864 | 0.0707 | -0.0262 | 23.8529
20 | 1.6624 | 0.08155 | -0.0299 | 20.385

## 77. Re 5M Mach 0.25 (1)
BIGFOIL.COM POLAR EXPORT
NACA65-411 a=0.8
NACA65-411 a=0.8 |  |  |  | Cl Max: | 1.154 | at alpha= | 8.5 | deg
JavaFoil+Calcfoil stall+Eppler ext transition |  |  |  | L/D Max: | 156.755 | at alpha= | 3.5 | deg
Re: | 5000000 |  |  | Cd Min: | 0.00439 | at alpha= | -1 | deg
Mach: | 0.25 |  |  | Cl=0 at alpha= | -3.1417 | deg
|  |  |  | @ Cl=0.1, Cd= | 0.0063103
|  |  |  | @ Cl=0.4, Cd= | 0.1017
|  |  |  | @ Cl=0.6, Cd= | 0.1017
alpha (deg) | Cl | Cd | Cm | Cl/Cd
-12.5 | -0.344 | 0.08624 | -0.029 | -3.99
-12 | -0.376 | 0.08143 | -0.029 | -4.623
-11.5 | -0.403 | 0.07743 | -0.029 | -5.203
-11 | -0.423 | 0.07246 | -0.029 | -5.84
-10.5 | -0.437 | 0.06817 | -0.03 | -6.406
-10 | -0.443 | 0.06356 | -0.03 | -6.975
-9.5 | -0.443 | 0.05885 | -0.032 | -7.528
-9 | -0.435 | 0.05487 | -0.033 | -7.935
-8.5 | -0.421 | 0.05057 | -0.034 | -8.329
-8 | -0.403 | 0.04502 | -0.04 | -8.964
-7.5 | -0.463 | 0.00815 | -0.069 | -56.776
-7 | -0.423 | 0.00795 | -0.07 | -53.237
-6.5 | -0.378 | 0.00767 | -0.07 | -49.294
-6 | -0.328 | 0.00745 | -0.071 | -44.007
-5.5 | -0.275 | 0.00725 | -0.072 | -37.877
-5 | -0.219 | 0.00703 | -0.073 | -31.14
-4.5 | -0.162 | 0.00685 | -0.073 | -23.584
-4 | -0.103 | 0.00668 | -0.074 | -15.427
-3.5 | -0.043 | 0.00654 | -0.075 | -6.634
-3 | 0.017 | 0.00639 | -0.075 | 2.66
-2.5 | 0.078 | 0.00635 | -0.076 | 12.254
-2 | 0.139 | 0.00624 | -0.077 | 22.284
-1.5 | 0.2 | 0.00592 | -0.077 | 33.853
-1 | 0.262 | 0.00439 | -0.078 | 59.747
-0.5 | 0.323 | 0.00439 | -0.079 | 73.585
0 | 0.384 | 0.0044 | -0.079 | 87.371
0.5 | 0.445 | 0.00445 | -0.08 | 100.147
1 | 0.506 | 0.00447 | -0.081 | 113.214
1.5 | 0.567 | 0.00457 | -0.081 | 124.147
2 | 0.626 | 0.00464 | -0.082 | 134.952
2.5 | 0.686 | 0.00477 | -0.083 | 143.844
3 | 0.744 | 0.00492 | -0.083 | 151.387
3.5 | 0.802 | 0.00512 | -0.084 | 156.755
4 | 0.857 | 0.00902 | -0.084 | 94.964
4.5 | 0.911 | 0.00942 | -0.085 | 96.646
5 | 0.962 | 0.00981 | -0.086 | 98.137
5.5 | 1.009 | 0.01022 | -0.086 | 98.719
6 | 1.05 | 0.01067 | -0.087 | 98.454
6.5 | 1.086 | 0.01104 | -0.087 | 98.388
7 | 1.115 | 0.01159 | -0.088 | 96.251
7.5 | 1.137 | 0.01216 | -0.088 | 93.554
8 | 1.15 | 0.01292 | -0.089 | 89.038
8.5 | 1.154 | 0.01366 | -0.089 | 84.479
9 | 1.148 | 0.01437 | -0.09 | 79.881
9.5 | 1.122 | 0.01528 | -0.09 | 73.43
10 | 1.076 | 0.01636 | -0.09 | 65.749
10.5 | 0.841 | 0.06603 | -0.049 | 12.736
11 | 0.781 | 0.07165 | -0.045 | 10.904
11.5 | 0.714 | 0.07832 | -0.044 | 9.119
12 | 0.639 | 0.0835 | -0.043 | 7.655
12.5 | 0.558 | 0.09064 | -0.042 | 6.156
13 | 0.472 | 0.09547 | -0.045 | 4.945
13.5 | 0.38 | 0.1017 | -0.044 | 3.734

## 78. Re 5M Mach 0.25 (2)
BIGFOIL.COM POLAR EXPORT
NACA65-411 a=0.8
NACA65-411 a=0.8 |  |  |  | Cl Max: | 1.5488 | at alpha= | 13.5 | deg
XFOIL ncrit=9 |  |  |  | L/D Max: | 145.801 | at alpha= | 1.5 | deg
Re: | 5000000 |  |  | Cd Min: | 0.18254 | at alpha= | -16.5 | deg
Mach: | 0.25 |  |  | Cl=0 at alpha= | -3.177 | deg
|  |  |  | @ Cl=0.1, Cd= | 0.0053927
|  |  |  | @ Cl=0.4, Cd= | 0.0037129
|  |  |  | @ Cl=0.6, Cd= | 0.0041603
alpha (deg) | Cl | Cd | Cm | Cl/Cd
-16.5 | -0.5106 | 0.18254 | -0.0113 | -2.7972
-16 | -0.4979 | 0.17366 | -0.0155 | -2.8671
-15.5 | -0.4836 | 0.16614 | -0.0193 | -2.9108
-15 | -0.4687 | 0.15736 | -0.0245 | -2.9785
-13 | -0.4486 | 0.11298 | -0.05 | -3.9706
-12.5 | -0.74 | 0.04797 | -0.0937 | -15.4263
-12 | -0.7993 | 0.03877 | -0.096 | -20.6165
-11.5 | -0.9127 | 0.02336 | -0.0891 | -39.0711
-11 | -0.9025 | 0.01655 | -0.0861 | -54.5317
-10.5 | -0.8496 | 0.01517 | -0.0849 | -56.0053
-10 | -0.7968 | 0.01363 | -0.0837 | -58.4593
-9.5 | -0.7418 | 0.01243 | -0.0828 | -59.6782
-9 | -0.6887 | 0.01075 | -0.0818 | -64.0651
-8.5 | -0.6301 | 0.0101 | -0.0814 | -62.3861
-8 | -0.5705 | 0.00963 | -0.0811 | -59.242
-7.5 | -0.5123 | 0.00895 | -0.0808 | -57.2402
-7 | -0.4533 | 0.00843 | -0.0807 | -53.7722
-6.5 | -0.3943 | 0.00795 | -0.0807 | -49.5975
-6 | -0.3371 | 0.00709 | -0.0805 | -47.5458
-5.5 | -0.2773 | 0.00682 | -0.0807 | -40.6598
-5 | -0.2178 | 0.00651 | -0.081 | -33.4562
-4.5 | -0.1581 | 0.00627 | -0.0813 | -25.2153
-4 | -0.0985 | 0.00598 | -0.0817 | -16.4716
-3.5 | -0.0387 | 0.00577 | -0.0822 | -6.7071
-3 | 0.0212 | 0.00563 | -0.0827 | 3.7655
-2.5 | 0.0811 | 0.00547 | -0.0833 | 14.8263
-1 | 0.2597 | 0.00474 | -0.0852 | 54.789
-0.5 | 0.318 | 0.00406 | -0.0861 | 78.3251
0 | 0.377 | 0.00374 | -0.0868 | 100.8021
0.5 | 0.4364 | 0.00367 | -0.0874 | 118.9101
1 | 0.4961 | 0.00372 | -0.088 | 133.3602
1.5 | 0.5555 | 0.00381 | -0.0885 | 145.8005
2 | 0.6114 | 0.00425 | -0.0885 | 143.8588
2.5 | 0.6615 | 0.00526 | -0.0876 | 125.7605
3 | 0.7104 | 0.00629 | -0.0865 | 112.9412
3.5 | 0.76 | 0.00719 | -0.0854 | 105.7024
4 | 0.8117 | 0.00787 | -0.0845 | 103.1385
4.5 | 0.8666 | 0.00823 | -0.0841 | 105.2977
5 | 0.921 | 0.0086 | -0.0835 | 107.093
5.5 | 0.9752 | 0.00897 | -0.0829 | 108.7179
6 | 1.0284 | 0.00939 | -0.082 | 109.5208
6.5 | 1.0814 | 0.0098 | -0.081 | 110.3469
7 | 1.1313 | 0.01037 | -0.0794 | 109.0935
7.5 | 1.1822 | 0.01082 | -0.078 | 109.2606
8 | 1.2307 | 0.01131 | -0.0761 | 108.8152
8.5 | 1.2719 | 0.0118 | -0.0727 | 107.7881
9 | 1.3151 | 0.01241 | -0.0697 | 105.971
9.5 | 1.3492 | 0.0132 | -0.065 | 102.2121
10 | 1.3806 | 0.01428 | -0.0602 | 96.6807
10.5 | 1.4154 | 0.01532 | -0.0562 | 92.389
11 | 1.447 | 0.01664 | -0.0519 | 86.9591
11.5 | 1.477 | 0.01816 | -0.0476 | 81.3326
12 | 1.5 | 0.02031 | -0.0427 | 73.8552
12.5 | 1.5184 | 0.02296 | -0.0377 | 66.1324
13 | 1.5368 | 0.02576 | -0.0332 | 59.6584
13.5 | 1.5488 | 0.02922 | -0.0288 | 53.0048
14 | 1.5485 | 0.03397 | -0.0244 | 45.5843
14.5 | 1.5362 | 0.04017 | -0.0206 | 38.2425
15 | 1.5217 | 0.04712 | -0.0184 | 32.2941
15.5 | 1.5031 | 0.05526 | -0.0179 | 27.2005
16 | 1.4542 | 0.06839 | -0.0206 | 21.2633
16.5 | 1.4236 | 0.08077 | -0.0254 | 17.6254
17 | 1.3719 | 0.09864 | -0.0352 | 13.9082
17.5 | 1.3341 | 0.11656 | -0.0466 | 11.4456
18 | 1.2812 | 0.14016 | -0.062 | 9.141
18.5 | 1.1785 | 0.17608 | -0.0847 | 6.693

## 79. Re 5M Mach 0.50 (1)
BIGFOIL.COM POLAR EXPORT
NACA65-411 a=0.8
NACA65-411 a=0.8 |  |  |  | Cl Max: | 1.221 | at alpha= | 20 | deg
JavaFoil+Calcfoil stall+Eppler ext transition |  |  |  | L/D Max: | 169.846 | at alpha= | 3 | deg
Re: | 5000000 |  |  | Cd Min: | 0.00451 | at alpha= | -1 | deg
Mach: | 0.5 |  |  | Cl=0 at alpha= | -3.1418 | deg
|  |  |  | @ Cl=0.1, Cd= | 0.0063213
|  |  |  | @ Cl=0.4, Cd= | 0.0045257
|  |  |  | @ Cl=0.6, Cd= | 0.0047
alpha (deg) | Cl | Cd | Cm | Cl/Cd
-20 | -0.914 | 0.15758 | -0.035 | -5.798
-19.5 | -0.885 | 0.15275 | -0.034 | -5.793
-19 | -0.858 | 0.14637 | -0.034 | -5.861
-18.5 | -0.831 | 0.14217 | -0.034 | -5.848
-18 | -0.805 | 0.13673 | -0.034 | -5.888
-17.5 | -0.779 | 0.13519 | -0.035 | -5.763
-17 | -0.751 | 0.13018 | -0.034 | -5.771
-16.5 | -0.724 | 0.12502 | -0.034 | -5.787
-16 | -0.697 | 0.12156 | -0.034 | -5.733
-15.5 | -0.67 | 0.11368 | -0.035 | -5.897
-15 | -0.644 | 0.11388 | -0.035 | -5.652
-14.5 | -0.616 | 0.1073 | -0.035 | -5.745
-14 | -0.589 | 0.09979 | -0.035 | -5.904
-13.5 | -0.563 | 0.09138 | -0.035 | -6.156
-13 | -0.536 | 0.08479 | -0.036 | -6.319
-12.5 | -0.509 | 0.07877 | -0.037 | -6.462
-12 | -0.482 | 0.07432 | -0.037 | -6.489
-11.5 | -0.454 | 0.0852 | -0.035 | -5.323
-11 | -0.427 | 0.07482 | -0.035 | -5.701
-10.5 | -0.4 | 0.06785 | -0.036 | -5.892
-10 | -0.373 | 0.06265 | -0.037 | -5.954
-9.5 | -0.347 | 0.05685 | -0.039 | -6.098
-9 | -0.321 | 0.05166 | -0.043 | -6.214
-8.5 | -0.292 | 0.05252 | -0.039 | -5.558
-8 | -0.264 | 0.0562 | -0.034 | -4.689
-7.5 | -0.237 | 0.04996 | -0.035 | -4.734
-7 | -0.21 | 0.04503 | -0.038 | -4.659
-6.5 | -0.183 | 0.04161 | -0.04 | -4.397
-6 | -0.255 | 0.04068 | -0.036 | -6.257
-5.5 | -0.229 | 0.03684 | -0.042 | -6.221
-5 | -0.234 | 0.00761 | -0.081 | -30.721
-4.5 | -0.176 | 0.00734 | -0.082 | -23.955
-4 | -0.113 | 0.00705 | -0.083 | -16.06
-3.5 | -0.048 | 0.00687 | -0.083 | -6.992
-3 | 0.019 | 0.00647 | -0.084 | 2.92
-2.5 | 0.087 | 0.00635 | -0.085 | 13.664
-2 | 0.155 | 0.0062 | -0.086 | 25.028
-1.5 | 0.224 | 0.00608 | -0.086 | 36.833
-1 | 0.293 | 0.00451 | -0.087 | 65.031
-0.5 | 0.361 | 0.00452 | -0.088 | 80.002
0 | 0.429 | 0.00453 | -0.089 | 94.696
0.5 | 0.498 | 0.00457 | -0.089 | 108.981
1 | 0.566 | 0.00465 | -0.09 | 121.77
1.5 | 0.634 | 0.00475 | -0.091 | 133.508
2 | 0.699 | 0.00487 | -0.092 | 143.472
2.5 | 0.765 | 0.00466 | -0.092 | 164.086
3 | 0.829 | 0.00488 | -0.093 | 169.846
3.5 | 0.887 | 0.00973 | -0.093 | 91.146
4 | 0.945 | 0.01009 | -0.094 | 93.704
4.5 | 0.999 | 0.01066 | -0.094 | 93.765
5 | 1.046 | 0.01125 | -0.095 | 93.013
5.5 | 1.076 | 0.01191 | -0.096 | 90.303
6 | 1.078 | 0.0127 | -0.096 | 84.887
6.5 | 1.018 | 0.01386 | -0.097 | 73.453
7 | 0.544 | 0.04666 | -0.046 | 11.666
7.5 | 0.697 | 0.01523 | -0.098 | 45.768
8 | 0.726 | 0.01627 | -0.098 | 44.651
8.5 | 0.624 | 0.057 | -0.048 | 10.939
9 | 0.65 | 0.0608 | -0.049 | 10.691
9.5 | 0.819 | 0.01863 | -0.1 | 43.977
10 | 0.838 | 0.02157 | -0.099 | 38.873
10.5 | 0.728 | 0.07307 | -0.051 | 9.969
11 | 0.754 | 0.08336 | -0.05 | 9.045
11.5 | 0.786 | 0.07365 | -0.06 | 10.679
12 | 0.808 | 0.08145 | -0.055 | 9.922
12.5 | 0.833 | 0.08986 | -0.054 | 9.27
13 | 0.859 | 0.09792 | -0.056 | 8.777
13.5 | 0.885 | 0.09957 | -0.056 | 8.886
14 | 0.91 | 0.1027 | -0.056 | 8.864
14.5 | 0.938 | 0.10798 | -0.059 | 8.683
15 | 0.966 | 0.11439 | -0.062 | 8.443
15.5 | 0.988 | 0.1161 | -0.06 | 8.513
16 | 1.014 | 0.12247 | -0.061 | 8.28
16.5 | 1.042 | 0.12611 | -0.064 | 8.264
17 | 1.074 | 0.12916 | -0.069 | 8.319
17.5 | 1.092 | 0.1349 | -0.065 | 8.097
18 | 1.117 | 0.14132 | -0.065 | 7.907
18.5 | 1.146 | 0.14493 | -0.068 | 7.908
19 | 1.181 | 0.14521 | -0.074 | 8.132
19.5 | 1.195 | 0.15141 | -0.069 | 7.895
20 | 1.221 | 0.15851 | -0.07 | 7.7

## 80. Re 5M Mach 0.50 (2)
BIGFOIL.COM POLAR EXPORT
NACA65-411 a=0.8
NACA65-411 a=0.8 |  |  |  | Cl Max: | 1.2181 | at alpha= | 8 | deg
XFOIL ncrit=9 |  |  |  | L/D Max: | 159.155 | at alpha= | 2 | deg
Re: | 5000000 |  |  | Cd Min: | 0.25583 | at alpha= | -20 | deg
Mach: | 0.5 |  |  | Cl=0 at alpha= | -3.1618 | deg
|  |  |  | @ Cl=0.1, Cd= | 0.0056877
|  |  |  | @ Cl=0.4, Cd= | 0.0040928
|  |  |  | @ Cl=0.6, Cd= | 0.0039265
alpha (deg) | Cl | Cd | Cm | Cl/Cd
-20 | -0.675 | 0.25583 | 0.0247 | -2.6385
-19.5 | -0.6516 | 0.24875 | 0.0194 | -2.6195
-19 | -0.6284 | 0.24014 | 0.0143 | -2.6168
-18.5 | -0.606 | 0.2319 | 0.0092 | -2.6132
-18 | -0.5838 | 0.22368 | 0.0042 | -2.61
-16.5 | -0.5176 | 0.19816 | -0.0117 | -2.612
-15 | -0.4557 | 0.17091 | -0.0273 | -2.6663
-14.5 | -0.4339 | 0.16426 | -0.0316 | -2.6415
-14 | -0.4199 | 0.154 | -0.0366 | -2.7266
-13 | -0.3832 | 0.13826 | -0.0457 | -2.7716
-12.5 | -0.3681 | 0.12973 | -0.0503 | -2.8374
-12 | -0.3576 | 0.12036 | -0.0551 | -2.9711
-11.5 | -0.3416 | 0.11275 | -0.0597 | -3.0297
-11 | -0.3359 | 0.10319 | -0.0648 | -3.2552
-10.5 | -0.3197 | 0.09649 | -0.0686 | -3.3133
-10 | -0.3126 | 0.08798 | -0.0734 | -3.5531
-9.5 | -0.3109 | 0.0792 | -0.0782 | -3.9255
-9 | -0.3047 | 0.07149 | -0.0825 | -4.2621
-8.5 | -0.3121 | 0.06228 | -0.088 | -5.0112
-8 | -0.337 | 0.04969 | -0.0989 | -6.782
-7.5 | -0.3712 | 0.0419 | -0.102 | -8.8592
-7 | -0.3743 | 0.03515 | -0.1026 | -10.6486
-6.5 | -0.367 | 0.02748 | -0.1019 | -13.3552
-5.5 | -0.3147 | 0.01056 | -0.0976 | -29.8011
-5 | -0.2513 | 0.00846 | -0.0959 | -29.7045
-4.5 | -0.1843 | 0.00734 | -0.0948 | -25.109
-4 | -0.1156 | 0.00668 | -0.0942 | -17.3054
-3.5 | -0.0468 | 0.00619 | -0.0939 | -7.5606
-3 | 0.0224 | 0.0059 | -0.094 | 3.7966
-2.5 | 0.0915 | 0.00571 | -0.0944 | 16.0245
-2 | 0.1601 | 0.00553 | -0.0948 | 28.9512
-1 | 0.2962 | 0.00511 | -0.0961 | 57.9648
-0.5 | 0.3625 | 0.00438 | -0.0971 | 82.7626
0 | 0.4291 | 0.00387 | -0.0979 | 110.8786
0.5 | 0.4971 | 0.0038 | -0.0986 | 130.8158
1 | 0.5651 | 0.00387 | -0.0992 | 146.0207
1.5 | 0.6331 | 0.00398 | -0.0997 | 159.0704
2 | 0.6971 | 0.00438 | -0.0995 | 159.1553
3 | 0.7936 | 0.00704 | -0.0937 | 112.7273
3.5 | 0.8425 | 0.00812 | -0.0905 | 103.7562
4 | 0.9005 | 0.00867 | -0.0884 | 103.8639
4.5 | 0.9589 | 0.00915 | -0.0861 | 104.7978
5 | 1.0161 | 0.00965 | -0.0833 | 105.2953
5.5 | 1.065 | 0.01029 | -0.0787 | 103.4985
6 | 1.1081 | 0.01099 | -0.0729 | 100.828
6.5 | 1.1492 | 0.01198 | -0.0668 | 95.9265
7 | 1.184 | 0.01342 | -0.0598 | 88.2265
7.5 | 1.2115 | 0.01544 | -0.052 | 78.465
8 | 1.2181 | 0.01912 | -0.0424 | 63.7082
9 | 1.2038 | 0.03352 | -0.0263 | 35.9129
9.5 | 1.1758 | 0.04146 | -0.021 | 28.3599
10 | 1.1411 | 0.05069 | -0.0188 | 22.5113
10.5 | 1.1063 | 0.06127 | -0.0202 | 18.0561
11 | 1.0703 | 0.07396 | -0.0256 | 14.4713
11.5 | 1.0361 | 0.08914 | -0.035 | 11.6233
12 | 1.0112 | 0.1065 | -0.0472 | 9.4948
12.5 | 0.9943 | 0.12451 | -0.0587 | 7.9857
13 | 0.9817 | 0.14016 | -0.0684 | 7.0041

## 81. Re 6M Mach 0.00 (1)
BIGFOIL.COM POLAR EXPORT
NACA65-411 a=0.8
NACA65-411 a=0.8 |  |  |  | Cl Max: | 1.194 | at alpha= | 9.5 | deg
JavaFoil+Calcfoil stall+Eppler ext transition |  |  |  | L/D Max: | 149.07 | at alpha= | 3 | deg
Re: | 6000000 |  |  | Cd Min: | 0.0043 | at alpha= | -0.5 | deg
Mach: | 0 |  |  | Cl=0 at alpha= | -3.1379 | deg
|  |  |  | @ Cl=0.1, Cd= | 0.0060883
|  |  |  | @ Cl=0.4, Cd= | 0.0043295
|  |  |  | @ Cl=0.6, Cd= | 0.0045595
alpha (deg) | Cl | Cd | Cm | Cl/Cd
-14 | -0.494 | 0.09737 | -0.028 | -5.074
-13.5 | -0.508 | 0.09225 | -0.028 | -5.507
-13 | -0.52 | 0.08775 | -0.028 | -5.922
-12.5 | -0.526 | 0.08235 | -0.028 | -6.388
-12 | -0.527 | 0.077 | -0.029 | -6.85
-11.5 | -0.526 | 0.072 | -0.03 | -7.302
-11 | -0.52 | 0.0678 | -0.03 | -7.676
-10.5 | -0.513 | 0.06225 | -0.033 | -8.234
-10 | -0.501 | 0.05745 | -0.035 | -8.715
-9.5 | -0.486 | 0.0523 | -0.038 | -9.289
-9 | -0.57 | 0.00864 | -0.065 | -66.046
-8.5 | -0.539 | 0.00825 | -0.066 | -65.395
-8 | -0.504 | 0.00796 | -0.066 | -63.313
-7.5 | -0.464 | 0.00777 | -0.067 | -59.709
-7 | -0.42 | 0.00751 | -0.068 | -55.933
-6.5 | -0.373 | 0.00732 | -0.068 | -50.884
-6 | -0.321 | 0.00713 | -0.069 | -45.103
-5.5 | -0.268 | 0.00692 | -0.07 | -38.782
-5 | -0.213 | 0.00674 | -0.07 | -31.648
-4.5 | -0.157 | 0.00659 | -0.071 | -23.865
-4 | -0.1 | 0.00645 | -0.072 | -15.504
-3.5 | -0.042 | 0.0063 | -0.072 | -6.682
-3 | 0.016 | 0.00622 | -0.073 | 2.645
-2.5 | 0.075 | 0.00613 | -0.074 | 12.298
-2 | 0.135 | 0.00603 | -0.074 | 22.335
-1.5 | 0.194 | 0.00596 | -0.075 | 32.553
-1 | 0.254 | 0.00433 | -0.075 | 58.665
-0.5 | 0.313 | 0.0043 | -0.076 | 72.753
0 | 0.372 | 0.00432 | -0.077 | 86.195
0.5 | 0.431 | 0.00434 | -0.077 | 99.34
1 | 0.49 | 0.00439 | -0.078 | 111.65
1.5 | 0.549 | 0.00447 | -0.079 | 122.761
2 | 0.606 | 0.00457 | -0.079 | 132.823
2.5 | 0.664 | 0.00467 | -0.08 | 142.244
3 | 0.721 | 0.00484 | -0.081 | 149.07
3.5 | 0.777 | 0.00553 | -0.081 | 140.581
4 | 0.832 | 0.00745 | -0.082 | 111.605
4.5 | 0.885 | 0.00766 | -0.082 | 115.615
5 | 0.937 | 0.00919 | -0.083 | 101.897
5.5 | 0.984 | 0.00953 | -0.084 | 103.272
6 | 1.028 | 0.00989 | -0.084 | 103.934
6.5 | 1.068 | 0.0103 | -0.085 | 103.71
7 | 1.104 | 0.01077 | -0.085 | 102.511
7.5 | 1.134 | 0.01114 | -0.086 | 101.768
8 | 1.159 | 0.01169 | -0.086 | 99.138
8.5 | 1.179 | 0.01225 | -0.087 | 96.199
9 | 1.192 | 0.01291 | -0.087 | 92.335
9.5 | 1.194 | 0.01352 | -0.088 | 88.307
10 | 1.185 | 0.01423 | -0.088 | 83.324
10.5 | 1.169 | 0.01507 | -0.088 | 77.536
11 | 1.145 | 0.01586 | -0.089 | 72.231
11.5 | 1.115 | 0.01689 | -0.089 | 66.015
12 | 1.078 | 0.01818 | -0.089 | 59.287
12.5 | 1.03 | 0.02064 | -0.089 | 49.885
13 | 0.839 | 0.07943 | -0.056 | 10.564
13.5 | 0.795 | 0.09076 | -0.048 | 8.757
14 | 0.758 | 0.09697 | -0.047 | 7.815
14.5 | 0.721 | 0.10396 | -0.047 | 6.931

## 82. Re 6M Mach 0.00 (2)
BIGFOIL.COM POLAR EXPORT
NACA65-411 a=0.8
NACA65-411 a=0.8 |  |  |  | Cl Max: | 1.7669 | at alpha= | 19 | deg
XFOIL ncrit=9 |  |  |  | L/D Max: | 143.432 | at alpha= | 1.5 | deg
Re: | 6000000 |  |  | Cd Min: | 0.06514 | at alpha= | 20 | deg
Mach: | 0 |  |  | Cl=0 at alpha= | -3.1774 | deg
|  |  |  | @ Cl=0.1, Cd= | 0.0052118
|  |  |  | @ Cl=0.4, Cd= | 0.0036033
|  |  |  | @ Cl=0.6, Cd= | 0.0046302
alpha (deg) | Cl | Cd | Cm | Cl/Cd
-18.5 | -1.2641 | 0.04552 | -0.0836 | -27.7702
-18 | -1.3062 | 0.03551 | -0.0884 | -36.784
-17.5 | -1.3223 | 0.02981 | -0.0891 | -44.3576
-16.5 | -1.3418 | 0.02301 | -0.0821 | -58.3138
-16 | -1.3252 | 0.02089 | -0.0787 | -63.4371
-15.5 | -1.2945 | 0.01923 | -0.0768 | -67.3167
-15 | -1.2566 | 0.01786 | -0.0755 | -70.3583
-14.5 | -1.2149 | 0.01669 | -0.0746 | -72.7921
-14 | -1.17 | 0.0157 | -0.074 | -74.5223
-13.5 | -1.1233 | 0.01475 | -0.0736 | -76.1559
-13 | -1.0778 | 0.01349 | -0.073 | -79.8962
-12.5 | -1.0286 | 0.01263 | -0.0728 | -81.441
-12 | -0.9774 | 0.01195 | -0.0728 | -81.7908
-11.5 | -0.9252 | 0.0114 | -0.0729 | -81.1579
-11 | -0.872 | 0.01092 | -0.0731 | -79.8535
-10.5 | -0.8183 | 0.01045 | -0.0733 | -78.3062
-10 | -0.7656 | 0.00975 | -0.0734 | -78.5231
-9.5 | -0.7124 | 0.00903 | -0.0735 | -78.8926
-9 | -0.6578 | 0.00855 | -0.0738 | -76.9357
-8.5 | -0.6026 | 0.00816 | -0.0742 | -73.848
-8 | -0.5468 | 0.00783 | -0.0746 | -69.834
-7.5 | -0.4909 | 0.00751 | -0.075 | -65.3662
-7 | -0.4346 | 0.00727 | -0.0755 | -59.7799
-6.5 | -0.379 | 0.00681 | -0.0759 | -55.6535
-6 | -0.3227 | 0.0065 | -0.0763 | -49.6462
-5.5 | -0.2659 | 0.00627 | -0.0768 | -42.4083
-5 | -0.2089 | 0.00605 | -0.0774 | -34.5289
-4.5 | -0.1517 | 0.00588 | -0.078 | -25.7993
-4 | -0.0945 | 0.00567 | -0.0785 | -16.6667
-3.5 | -0.0371 | 0.00551 | -0.0791 | -6.7332
-3 | 0.0204 | 0.0054 | -0.0797 | 3.7778
-2.5 | 0.078 | 0.00525 | -0.0803 | 14.8571
-2 | 0.1356 | 0.00515 | -0.081 | 26.3301
-1.5 | 0.1931 | 0.00499 | -0.0816 | 38.6974
-1 | 0.2503 | 0.00462 | -0.0823 | 54.1775
-0.5 | 0.307 | 0.00411 | -0.0831 | 74.6959
0 | 0.3635 | 0.00368 | -0.0839 | 98.7772
0.5 | 0.4206 | 0.00356 | -0.0845 | 118.1461
1 | 0.478 | 0.00361 | -0.085 | 132.41
1.5 | 0.535 | 0.00373 | -0.0856 | 143.4316
2 | 0.5871 | 0.00439 | -0.0853 | 133.7358
2.5 | 0.6365 | 0.00531 | -0.0848 | 119.8682
3 | 0.686 | 0.00616 | -0.0842 | 111.3636
3.5 | 0.7363 | 0.00688 | -0.0836 | 107.0203
4 | 0.7875 | 0.00745 | -0.0832 | 105.7047
4.5 | 0.8408 | 0.00779 | -0.0831 | 107.9332
5 | 0.8937 | 0.00812 | -0.0829 | 110.0616
5.5 | 0.9467 | 0.00842 | -0.0828 | 112.4347
6 | 0.9987 | 0.00878 | -0.0824 | 113.7472
7.5 | 1.1509 | 0.00993 | -0.081 | 115.9013
8 | 1.2002 | 0.01031 | -0.0803 | 116.4113
8.5 | 1.2469 | 0.01069 | -0.0791 | 116.6417
9 | 1.2904 | 0.01107 | -0.0773 | 116.5673
9.5 | 1.3366 | 0.01158 | -0.0761 | 115.4231
10 | 1.3799 | 0.01219 | -0.0744 | 113.1993
10.5 | 1.419 | 0.01294 | -0.072 | 109.66
11 | 1.4509 | 0.01361 | -0.0682 | 106.6054
11.5 | 1.4824 | 0.01436 | -0.0646 | 103.2312
12 | 1.5136 | 0.01525 | -0.0612 | 99.2525
12.5 | 1.5418 | 0.01639 | -0.0575 | 94.0696
13 | 1.5688 | 0.01768 | -0.054 | 88.733
13.5 | 1.5976 | 0.01892 | -0.0509 | 84.4397
14 | 1.6257 | 0.02026 | -0.048 | 80.2419
14.5 | 1.6516 | 0.0218 | -0.0451 | 75.7615
15 | 1.6752 | 0.02354 | -0.0421 | 71.164
15.5 | 1.6974 | 0.02546 | -0.0393 | 66.6693
16 | 1.715 | 0.02787 | -0.0364 | 61.5357
16.5 | 1.7313 | 0.03044 | -0.0338 | 56.8758
17 | 1.744 | 0.03351 | -0.0313 | 52.0442
17.5 | 1.7551 | 0.03686 | -0.0292 | 47.6153
18 | 1.7615 | 0.04096 | -0.0274 | 43.0054
18.5 | 1.7634 | 0.04578 | -0.0261 | 38.519
19 | 1.7669 | 0.05075 | -0.0255 | 34.8158
19.5 | 1.7598 | 0.05734 | -0.0256 | 30.6906
20 | 1.7475 | 0.06514 | -0.0267 | 26.8268

## 83. Re 6M Mach 0.10 (1)
BIGFOIL.COM POLAR EXPORT
NACA65-411 a=0.8
NACA65-411 a=0.8 |  |  |  | Cl Max: | 1.188 | at alpha= | 9 | deg
JavaFoil+Calcfoil stall+Eppler ext transition |  |  |  | L/D Max: | 148.281 | at alpha= | 3 | deg
Re: | 6000000 |  |  | Cd Min: | 0.00431 | at alpha= | -1 | deg
Mach: | 0.1 |  |  | Cl=0 at alpha= | -3.1441 | deg
|  |  |  | @ Cl=0.1, Cd= | 0.0061078
|  |  |  | @ Cl=0.4, Cd= | 0.0043376
|  |  |  | @ Cl=0.6, Cd= | 0.0045726
alpha (deg) | Cl | Cd | Cm | Cl/Cd
-14 | -0.466 | 0.09757 | -0.028 | -4.774
-13.5 | -0.483 | 0.09236 | -0.028 | -5.232
-13 | -0.498 | 0.08811 | -0.028 | -5.655
-12.5 | -0.508 | 0.08324 | -0.028 | -6.101
-12 | -0.512 | 0.07777 | -0.028 | -6.584
-11.5 | -0.513 | 0.07285 | -0.029 | -7.043
-11 | -0.511 | 0.0675 | -0.031 | -7.568
-10.5 | -0.504 | 0.06362 | -0.031 | -7.921
-10 | -0.494 | 0.05836 | -0.034 | -8.469
-9.5 | -0.479 | 0.05542 | -0.034 | -8.636
-9 | -0.567 | 0.0084 | -0.065 | -67.421
-8.5 | -0.538 | 0.0083 | -0.066 | -64.802
-8 | -0.503 | 0.00801 | -0.067 | -62.797
-7.5 | -0.464 | 0.00779 | -0.067 | -59.543
-7 | -0.421 | 0.00757 | -0.068 | -55.6
-6.5 | -0.374 | 0.00735 | -0.069 | -50.797
-6 | -0.323 | 0.0071 | -0.069 | -45.43
-5.5 | -0.269 | 0.00694 | -0.07 | -38.774
-5 | -0.214 | 0.00679 | -0.071 | -31.53
-4.5 | -0.158 | 0.00659 | -0.071 | -23.962
-4 | -0.101 | 0.00644 | -0.072 | -15.606
-3.5 | -0.042 | 0.00636 | -0.073 | -6.645
-3 | 0.017 | 0.00623 | -0.073 | 2.655
-2.5 | 0.076 | 0.00612 | -0.074 | 12.389
-2 | 0.135 | 0.00609 | -0.075 | 22.234
-1.5 | 0.195 | 0.00597 | -0.075 | 32.67
-1 | 0.255 | 0.00431 | -0.076 | 59.153
-0.5 | 0.315 | 0.00431 | -0.076 | 72.978
0 | 0.374 | 0.00432 | -0.077 | 86.545
0.5 | 0.433 | 0.00436 | -0.078 | 99.476
1 | 0.493 | 0.00442 | -0.078 | 111.329
1.5 | 0.552 | 0.00448 | -0.079 | 123.23
2 | 0.609 | 0.00459 | -0.08 | 132.769
2.5 | 0.668 | 0.0047 | -0.08 | 142.066
3 | 0.725 | 0.00489 | -0.081 | 148.281
3.5 | 0.781 | 0.0056 | -0.082 | 139.586
4 | 0.836 | 0.00746 | -0.082 | 111.998
4.5 | 0.889 | 0.00765 | -0.083 | 116.226
5 | 0.941 | 0.00925 | -0.083 | 101.701
5.5 | 0.988 | 0.00959 | -0.084 | 103.004
6 | 1.032 | 0.00998 | -0.084 | 103.353
6.5 | 1.071 | 0.0104 | -0.085 | 103.059
7 | 1.106 | 0.01073 | -0.086 | 103.107
7.5 | 1.136 | 0.01123 | -0.086 | 101.174
8 | 1.159 | 0.01184 | -0.087 | 97.88
8.5 | 1.177 | 0.01239 | -0.087 | 94.979
9 | 1.188 | 0.01306 | -0.087 | 91
9.5 | 1.187 | 0.0137 | -0.088 | 86.656
10 | 1.174 | 0.01442 | -0.088 | 81.463
10.5 | 1.153 | 0.0153 | -0.089 | 75.371
11 | 1.124 | 0.01619 | -0.089 | 69.452
11.5 | 1.087 | 0.01746 | -0.089 | 62.255
12 | 1.043 | 0.01895 | -0.089 | 55.045
12.5 | 0.838 | 0.07801 | -0.053 | 10.741
13 | 0.797 | 0.0844 | -0.051 | 9.447
13.5 | 0.755 | 0.09108 | -0.049 | 8.294
14 | 0.714 | 0.09709 | -0.048 | 7.355

## 84. Re 6M Mach 0.10 (2)
BIGFOIL.COM POLAR EXPORT
NACA65-411 a=0.8
NACA65-411 a=0.8 |  |  |  | Cl Max: | 1.7402 | at alpha= | 18 | deg
XFOIL ncrit=9 |  |  |  | L/D Max: | 144.263 | at alpha= | 1.5 | deg
Re: | 6000000 |  |  | Cd Min: | 0.07698 | at alpha= | 20 | deg
Mach: | 0.1 |  |  | Cl=0 at alpha= | -3.177 | deg
|  |  |  | @ Cl=0.1, Cd= | 0.0052191
|  |  |  | @ Cl=0.4, Cd= | 0.0036083
|  |  |  | @ Cl=0.6, Cd= | 0.0045685
alpha (deg) | Cl | Cd | Cm | Cl/Cd
-18 | -1.1368 | 0.06134 | -0.074 | -18.5328
-17.5 | -1.2067 | 0.04368 | -0.0873 | -27.6259
-16.5 | -1.2585 | 0.02814 | -0.0939 | -44.7228
-16 | -1.2868 | 0.02456 | -0.0875 | -52.3941
-15.5 | -1.2815 | 0.02209 | -0.0826 | -58.0127
-15 | -1.2557 | 0.01986 | -0.0801 | -63.2276
-14.5 | -1.2196 | 0.01814 | -0.0784 | -67.2326
-14 | -1.1777 | 0.01677 | -0.0773 | -70.2266
-13.5 | -1.1323 | 0.01557 | -0.0764 | -72.7232
-13 | -1.0843 | 0.0146 | -0.0758 | -74.2671
-12.5 | -1.0374 | 0.01326 | -0.0751 | -78.2353
-12 | -0.9864 | 0.01241 | -0.0748 | -79.4843
-11.5 | -0.9339 | 0.01175 | -0.0747 | -79.4809
-11 | -0.8803 | 0.01117 | -0.0746 | -78.8093
-10.5 | -0.8259 | 0.01066 | -0.0747 | -77.4765
-10 | -0.771 | 0.01023 | -0.0748 | -75.3666
-9.5 | -0.7184 | 0.00925 | -0.0747 | -77.6649
-9 | -0.6633 | 0.0087 | -0.0749 | -76.2414
-8.5 | -0.6076 | 0.00829 | -0.0751 | -73.2931
-8 | -0.5512 | 0.00794 | -0.0754 | -69.4207
-7.5 | -0.4948 | 0.00759 | -0.0758 | -65.191
-7 | -0.438 | 0.00733 | -0.0762 | -59.7544
-6.5 | -0.3817 | 0.00689 | -0.0765 | -55.3991
-6 | -0.3251 | 0.00654 | -0.0769 | -49.7095
-5.5 | -0.2678 | 0.0063 | -0.0774 | -42.5079
-5 | -0.2104 | 0.00607 | -0.0779 | -34.6623
-4.5 | -0.1528 | 0.0059 | -0.0785 | -25.8983
-4 | -0.0951 | 0.00569 | -0.079 | -16.7135
-3.5 | -0.0374 | 0.00552 | -0.0796 | -6.7754
-3 | 0.0205 | 0.0054 | -0.0802 | 3.7963
-2.5 | 0.0785 | 0.00526 | -0.0808 | 14.924
-2 | 0.1364 | 0.00515 | -0.0814 | 26.4854
-1 | 0.2518 | 0.00464 | -0.0828 | 54.2672
-0.5 | 0.3088 | 0.00412 | -0.0836 | 74.9515
0 | 0.3657 | 0.00368 | -0.0843 | 99.375
0.5 | 0.4231 | 0.00356 | -0.0849 | 118.8483
1 | 0.4808 | 0.00362 | -0.0855 | 132.8177
1.5 | 0.5381 | 0.00373 | -0.086 | 144.2627
2 | 0.5905 | 0.00439 | -0.0858 | 134.5103
2.5 | 0.64 | 0.00532 | -0.0852 | 120.3008
3 | 0.6897 | 0.00619 | -0.0845 | 111.4216
4 | 0.7916 | 0.00748 | -0.0834 | 105.8289
4.5 | 0.8453 | 0.00781 | -0.0833 | 108.233
5 | 0.8986 | 0.00815 | -0.0831 | 110.2577
5.5 | 0.9518 | 0.00846 | -0.0829 | 112.5059
6 | 1.0041 | 0.00883 | -0.0825 | 113.7146
6.5 | 1.0563 | 0.00916 | -0.0822 | 115.3166
7 | 1.1066 | 0.00961 | -0.0814 | 115.1509
8 | 1.2065 | 0.0104 | -0.08 | 116.0096
8.5 | 1.2531 | 0.01083 | -0.0786 | 115.7064
9 | 1.297 | 0.01118 | -0.0766 | 116.0107
9.5 | 1.3428 | 0.01172 | -0.0752 | 114.5734
10 | 1.3851 | 0.01241 | -0.0732 | 111.6116
10.5 | 1.4205 | 0.01317 | -0.0698 | 107.8588
11 | 1.4526 | 0.01386 | -0.0659 | 104.8052
11.5 | 1.4844 | 0.0147 | -0.0622 | 100.9796
12 | 1.515 | 0.01571 | -0.0586 | 96.4354
12.5 | 1.5415 | 0.01707 | -0.0546 | 90.3046
13 | 1.571 | 0.0183 | -0.0514 | 85.847
13.5 | 1.5999 | 0.01963 | -0.0482 | 81.5028
14 | 1.6264 | 0.02117 | -0.045 | 76.8257
14.5 | 1.6507 | 0.02295 | -0.0418 | 71.9259
15 | 1.6738 | 0.02488 | -0.0388 | 67.2749
15.5 | 1.6942 | 0.02707 | -0.0358 | 62.5859
16 | 1.7086 | 0.02992 | -0.0328 | 57.1056
16.5 | 1.7224 | 0.03294 | -0.0301 | 52.289
17 | 1.7313 | 0.03659 | -0.0277 | 47.3162
17.5 | 1.7391 | 0.04061 | -0.0258 | 42.8244
18 | 1.7402 | 0.04561 | -0.0243 | 38.1539
18.5 | 1.736 | 0.05159 | -0.0236 | 33.6499
19 | 1.733 | 0.05787 | -0.0237 | 29.9464
19.5 | 1.7151 | 0.0666 | -0.0251 | 25.7523
20 | 1.6915 | 0.07698 | -0.0281 | 21.9732

## 85. Re 6M Mach 0.25 (1)
BIGFOIL.COM POLAR EXPORT
NACA65-411 a=0.8
NACA65-411 a=0.8 |  |  |  | Cl Max: | 1.155 | at alpha= | 8.5 | deg
JavaFoil+Calcfoil stall+Eppler ext transition |  |  |  | L/D Max: | 150.09 | at alpha= | 3 | deg
Re: | 6000000 |  |  | Cd Min: | 0.00434 | at alpha= | -0.5 | deg
Mach: | 0.25 |  |  | Cl=0 at alpha= | -3.1417 | deg
|  |  |  | @ Cl=0.1, Cd= | 0.0061703
|  |  |  | @ Cl=0.4, Cd= | 0.09986
|  |  |  | @ Cl=0.6, Cd= | 0.09986
alpha (deg) | Cl | Cd | Cm | Cl/Cd
-13 | -0.303 | 0.09116 | -0.029 | -3.318
-12.5 | -0.344 | 0.08515 | -0.029 | -4.042
-12 | -0.377 | 0.07988 | -0.029 | -4.715
-11.5 | -0.403 | 0.0769 | -0.029 | -5.24
-11 | -0.424 | 0.07146 | -0.03 | -5.927
-10.5 | -0.437 | 0.06705 | -0.03 | -6.515
-10 | -0.444 | 0.06255 | -0.031 | -7.091
-9.5 | -0.443 | 0.05825 | -0.032 | -7.609
-9 | -0.436 | 0.05436 | -0.033 | -8.011
-8.5 | -0.422 | 0.0494 | -0.036 | -8.55
-8 | -0.496 | 0.00828 | -0.068 | -59.9
-7.5 | -0.463 | 0.00802 | -0.069 | -57.707
-7 | -0.423 | 0.00777 | -0.07 | -54.488
-6.5 | -0.378 | 0.00749 | -0.07 | -50.498
-6 | -0.328 | 0.00727 | -0.071 | -45.126
-5.5 | -0.275 | 0.00707 | -0.072 | -38.848
-5 | -0.219 | 0.0069 | -0.073 | -31.745
-4.5 | -0.162 | 0.0067 | -0.073 | -24.135
-4 | -0.103 | 0.00655 | -0.074 | -15.733
-3.5 | -0.043 | 0.0064 | -0.075 | -6.783
-3 | 0.017 | 0.00625 | -0.075 | 2.717
-2.5 | 0.078 | 0.00621 | -0.076 | 12.53
-2 | 0.139 | 0.0061 | -0.077 | 22.79
-1.5 | 0.2 | 0.00579 | -0.077 | 34.617
-1 | 0.262 | 0.00436 | -0.078 | 60.173
-0.5 | 0.323 | 0.00434 | -0.079 | 74.477
0 | 0.384 | 0.00434 | -0.079 | 88.53
0.5 | 0.445 | 0.00438 | -0.08 | 101.579
1 | 0.506 | 0.00446 | -0.081 | 113.523
1.5 | 0.567 | 0.0045 | -0.081 | 126.102
2 | 0.626 | 0.00464 | -0.082 | 134.835
2.5 | 0.686 | 0.00476 | -0.083 | 144.104
3 | 0.744 | 0.00496 | -0.083 | 150.09
3.5 | 0.802 | 0.00573 | -0.084 | 139.984
4 | 0.857 | 0.00758 | -0.084 | 113.027
4.5 | 0.911 | 0.00915 | -0.085 | 99.527
5 | 0.963 | 0.00953 | -0.086 | 101.067
5.5 | 1.009 | 0.00993 | -0.086 | 101.63
6 | 1.051 | 0.01035 | -0.087 | 101.536
6.5 | 1.087 | 0.01083 | -0.087 | 100.397
7 | 1.117 | 0.01124 | -0.088 | 99.37
7.5 | 1.138 | 0.01179 | -0.088 | 96.522
8 | 1.152 | 0.01252 | -0.089 | 91.947
8.5 | 1.155 | 0.01323 | -0.089 | 87.305
9 | 1.149 | 0.01395 | -0.09 | 82.356
9.5 | 1.123 | 0.01479 | -0.09 | 75.934
10 | 1.078 | 0.01581 | -0.09 | 68.138
10.5 | 1.007 | 0.01809 | -0.09 | 55.657
11 | 0.783 | 0.07075 | -0.048 | 11.065
11.5 | 0.715 | 0.07737 | -0.045 | 9.236
12 | 0.64 | 0.08326 | -0.044 | 7.682
12.5 | 0.558 | 0.09061 | -0.043 | 6.16
13 | 0.472 | 0.09371 | -0.045 | 5.04
13.5 | 0.38 | 0.09986 | -0.045 | 3.804

## 86. Re 6M Mach 0.25 (2)
BIGFOIL.COM POLAR EXPORT
NACA65-411 a=0.8
NACA65-411 a=0.8 |  |  |  | Cl Max: | 1.5808 | at alpha= | 14 | deg
XFOIL ncrit=9 |  |  |  | L/D Max: | 148.16 | at alpha= | 1.5 | deg
Re: | 6000000 |  |  | Cd Min: | 0.18849 | at alpha= | 19 | deg
Mach: | 0.25 |  |  | Cl=0 at alpha= | -3.1742 | deg
|  |  |  | @ Cl=0.1, Cd= | 0.0052784
|  |  |  | @ Cl=0.4, Cd= | 0.0036886
|  |  |  | @ Cl=0.6, Cd= | 0.0042844
alpha (deg) | Cl | Cd | Cm | Cl/Cd
-16.5 | -0.5117 | 0.18166 | -0.0116 | -2.8168
-15.5 | -0.4864 | 0.16325 | -0.0211 | -2.9795
-15 | -0.4739 | 0.14965 | -0.0305 | -3.1667
-14.5 | -0.4582 | 0.14215 | -0.0352 | -3.2234
-14 | -0.448 | 0.13426 | -0.0391 | -3.3368
-13.5 | -0.4906 | 0.11289 | -0.0492 | -4.3458
-13 | -0.7432 | 0.05323 | -0.0902 | -13.9621
-12.5 | -0.8212 | 0.03984 | -0.0976 | -20.6124
-12 | -0.8935 | 0.0316 | -0.0925 | -28.2753
-11.5 | -0.9485 | 0.01882 | -0.0877 | -50.3985
-11 | -0.9165 | 0.01458 | -0.0853 | -62.8601
-10.5 | -0.8625 | 0.0132 | -0.084 | -65.3409
-10 | -0.8062 | 0.01215 | -0.083 | -66.3539
-9.5 | -0.7489 | 0.0112 | -0.0822 | -66.8661
-9 | -0.6903 | 0.01052 | -0.0816 | -65.6179
-8.5 | -0.6348 | 0.00923 | -0.0809 | -68.7757
-8 | -0.5749 | 0.00882 | -0.0806 | -65.1814
-7.5 | -0.5158 | 0.00824 | -0.0804 | -62.5971
-7 | -0.4565 | 0.00779 | -0.0803 | -58.6008
-6.5 | -0.3969 | 0.0074 | -0.0803 | -53.6351
-6 | -0.3384 | 0.0068 | -0.0803 | -49.7647
-5.5 | -0.2787 | 0.00649 | -0.0805 | -42.943
-5 | -0.2189 | 0.00623 | -0.0808 | -35.1364
-4.5 | -0.1589 | 0.006 | -0.0812 | -26.4833
-4 | -0.0989 | 0.00582 | -0.0817 | -16.9931
-3.5 | -0.0391 | 0.00558 | -0.0821 | -7.0072
-3 | 0.0209 | 0.00544 | -0.0827 | 3.8419
-2.5 | 0.0808 | 0.00532 | -0.0832 | 15.188
-2 | 0.1408 | 0.00519 | -0.0839 | 27.1291
-1.5 | 0.2006 | 0.00505 | -0.0845 | 39.7228
-0.5 | 0.3188 | 0.00417 | -0.0861 | 76.4508
0 | 0.3774 | 0.0037 | -0.0868 | 102
1 | 0.4964 | 0.00364 | -0.0881 | 136.3736
1.5 | 0.5556 | 0.00375 | -0.0886 | 148.16
2 | 0.6096 | 0.0044 | -0.0883 | 138.5455
2.5 | 0.6595 | 0.00541 | -0.0874 | 121.9039
3 | 0.7099 | 0.00633 | -0.0865 | 112.1485
4 | 0.8143 | 0.00764 | -0.085 | 106.5838
4.5 | 0.8696 | 0.00799 | -0.0846 | 108.836
5 | 0.9248 | 0.00833 | -0.0842 | 111.0204
5.5 | 0.9789 | 0.00872 | -0.0835 | 112.2592
6 | 1.0333 | 0.00907 | -0.0828 | 113.925
6.5 | 1.0863 | 0.00949 | -0.0819 | 114.4679
7 | 1.1379 | 0.00998 | -0.0806 | 114.018
7.5 | 1.1894 | 0.01043 | -0.0792 | 114.0364
8 | 1.2383 | 0.01098 | -0.0774 | 112.7778
8.5 | 1.2846 | 0.01151 | -0.075 | 111.6073
9 | 1.328 | 0.01191 | -0.0719 | 111.5029
9.5 | 1.3616 | 0.01275 | -0.0671 | 106.7922
10 | 1.3957 | 0.01359 | -0.0625 | 102.7005
10.5 | 1.4302 | 0.01457 | -0.0583 | 98.1606
11 | 1.462 | 0.01581 | -0.0539 | 92.4731
11.5 | 1.4898 | 0.01742 | -0.0491 | 85.5224
12 | 1.5157 | 0.01929 | -0.0444 | 78.5744
12.5 | 1.5404 | 0.02139 | -0.0399 | 72.015
13 | 1.5611 | 0.0239 | -0.0353 | 65.318
13.5 | 1.5763 | 0.02698 | -0.0308 | 58.4248
14 | 1.5808 | 0.03114 | -0.0261 | 50.7643
14.5 | 1.5745 | 0.03652 | -0.0219 | 43.1134
15 | 1.5666 | 0.04248 | -0.019 | 36.8785
15.5 | 1.5548 | 0.0494 | -0.0174 | 31.4737
16 | 1.5088 | 0.06119 | -0.0182 | 24.6576
16.5 | 1.4836 | 0.07181 | -0.021 | 20.6601
17 | 1.4319 | 0.088 | -0.0284 | 16.2716
17.5 | 1.3966 | 0.10376 | -0.0375 | 13.4599
18 | 1.3511 | 0.1236 | -0.0505 | 10.9312
18.5 | 1.3004 | 0.14637 | -0.0654 | 8.8843
19 | 1.1728 | 0.18849 | -0.0929 | 6.2221

## 87. Re 6M Mach 0.50 (1)
BIGFOIL.COM POLAR EXPORT
NACA65-411 a=0.8
NACA65-411 a=0.8 |  |  |  | Cl Max: | 1.221 | at alpha= | 20 | deg
JavaFoil+Calcfoil stall+Eppler ext transition |  |  |  | L/D Max: | 168.532 | at alpha= | 3 | deg
Re: | 6000000 |  |  | Cd Min: | 0.00444 | at alpha= | -0.5 | deg
Mach: | 0.5 |  |  | Cl=0 at alpha= | -3.1418 | deg
|  |  |  | @ Cl=0.1, Cd= | 0.0061432
|  |  |  | @ Cl=0.4, Cd= | 0.00444
|  |  |  | @ Cl=0.6, Cd= | 0.004675
alpha (deg) | Cl | Cd | Cm | Cl/Cd
-20 | -0.914 | 0.15319 | -0.035 | -5.967
-19.5 | -0.886 | 0.14917 | -0.034 | -5.939
-19 | -0.858 | 0.14365 | -0.034 | -5.975
-18.5 | -0.832 | 0.13956 | -0.034 | -5.96
-18 | -0.805 | 0.13633 | -0.035 | -5.908
-17.5 | -0.779 | 0.13291 | -0.035 | -5.864
-17 | -0.752 | 0.12573 | -0.035 | -5.981
-16.5 | -0.724 | 0.12191 | -0.034 | -5.936
-16 | -0.697 | 0.12035 | -0.034 | -5.792
-15.5 | -0.671 | 0.10466 | -0.036 | -6.414
-15 | -0.644 | 0.09908 | -0.036 | -6.504
-14.5 | -0.617 | 0.10516 | -0.035 | -5.864
-14 | -0.59 | 0.09727 | -0.035 | -6.062
-13.5 | -0.563 | 0.08921 | -0.036 | -6.312
-13 | -0.537 | 0.08261 | -0.037 | -6.498
-12.5 | -0.511 | 0.07652 | -0.039 | -6.676
-12 | -0.485 | 0.07155 | -0.04 | -6.772
-11.5 | -0.454 | 0.08419 | -0.035 | -5.389
-11 | -0.427 | 0.07405 | -0.035 | -5.762
-10.5 | -0.4 | 0.06688 | -0.036 | -5.981
-10 | -0.374 | 0.06136 | -0.038 | -6.088
-9.5 | -0.348 | 0.05518 | -0.042 | -6.309
-9 | -0.368 | 0.01614 | -0.069 | -22.797
-8.5 | -0.292 | 0.05197 | -0.04 | -5.622
-8 | -0.264 | 0.05577 | -0.035 | -4.727
-7.5 | -0.237 | 0.04952 | -0.035 | -4.777
-7 | -0.21 | 0.04463 | -0.038 | -4.702
-6.5 | -0.183 | 0.04093 | -0.042 | -4.479
-6 | -0.255 | 0.04039 | -0.037 | -6.305
-5.5 | -0.284 | 0.00769 | -0.08 | -36.862
-5 | -0.234 | 0.00742 | -0.081 | -31.507
-4.5 | -0.176 | 0.00715 | -0.082 | -24.586
-4 | -0.113 | 0.00689 | -0.083 | -16.451
-3.5 | -0.048 | 0.00671 | -0.083 | -7.163
-3 | 0.019 | 0.00653 | -0.084 | 2.894
-2.5 | 0.087 | 0.00617 | -0.085 | 14.073
-2 | 0.155 | 0.00603 | -0.086 | 25.715
-1.5 | 0.224 | 0.00596 | -0.086 | 37.551
-1 | 0.293 | 0.00447 | -0.087 | 65.608
-0.5 | 0.361 | 0.00444 | -0.088 | 81.3
0 | 0.429 | 0.00444 | -0.089 | 96.596
0.5 | 0.498 | 0.00454 | -0.089 | 109.707
1 | 0.566 | 0.00462 | -0.09 | 122.333
1.5 | 0.634 | 0.00473 | -0.091 | 133.945
2 | 0.699 | 0.00488 | -0.092 | 143.396
2.5 | 0.765 | 0.00467 | -0.092 | 163.936
3 | 0.829 | 0.00492 | -0.093 | 168.532
3.5 | 0.888 | 0.00943 | -0.093 | 94.16
4 | 0.946 | 0.00993 | -0.094 | 95.317
4.5 | 1 | 0.01034 | -0.095 | 96.715
5 | 1.047 | 0.01091 | -0.095 | 95.946
5.5 | 1.076 | 0.01155 | -0.096 | 93.178
6 | 1.079 | 0.01231 | -0.096 | 87.649
6.5 | 1.019 | 0.01344 | -0.097 | 75.851
7 | 0.545 | 0.04608 | -0.048 | 11.829
7.5 | 0.698 | 0.01476 | -0.098 | 47.269
8 | 0.728 | 0.01585 | -0.098 | 45.91
8.5 | 0.624 | 0.05563 | -0.049 | 11.217
9 | 0.65 | 0.05968 | -0.05 | 10.898
9.5 | 0.82 | 0.01812 | -0.1 | 45.26
10 | 0.847 | 0.01987 | -0.1 | 42.634
10.5 | 0.73 | 0.07102 | -0.053 | 10.276
11 | 0.754 | 0.08262 | -0.051 | 9.128
11.5 | 0.933 | 0.02336 | -0.101 | 39.944
12 | 0.812 | 0.07875 | -0.06 | 10.316
12.5 | 0.834 | 0.0879 | -0.055 | 9.485
13 | 0.861 | 0.09615 | -0.058 | 8.956
13.5 | 0.886 | 0.09155 | -0.058 | 9.681
14 | 0.911 | 0.09951 | -0.058 | 9.159
14.5 | 0.939 | 0.10636 | -0.061 | 8.83
15 | 0.967 | 0.11269 | -0.063 | 8.584
15.5 | 0.989 | 0.11362 | -0.06 | 8.702
16 | 1.014 | 0.11981 | -0.061 | 8.467
16.5 | 1.044 | 0.12568 | -0.065 | 8.303
17 | 1.078 | 0.12512 | -0.071 | 8.617
17.5 | 1.093 | 0.1329 | -0.065 | 8.221
18 | 1.118 | 0.1356 | -0.066 | 8.246
18.5 | 1.152 | 0.1391 | -0.071 | 8.279
19 | 1.188 | 0.13879 | -0.077 | 8.557
19.5 | 1.196 | 0.15275 | -0.069 | 7.829
20 | 1.221 | 0.15371 | -0.07 | 7.943

## 88. Re 6M Mach 0.50 (2)
BIGFOIL.COM POLAR EXPORT
NACA65-411 a=0.8
NACA65-411 a=0.8 |  |  |  | Cl Max: | 1.2311 | at alpha= | 8.5 | deg
XFOIL ncrit=9 |  |  |  | L/D Max: | 155.156 | at alpha= | 2 | deg
Re: | 6000000 |  |  | Cd Min: | 0.25626 | at alpha= | -20 | deg
Mach: | 0.5 |  |  | Cl=0 at alpha= | -3.1597 | deg
|  |  |  | @ Cl=0.1, Cd= | 0.005501
|  |  |  | @ Cl=0.4, Cd= | 0.0040947
|  |  |  | @ Cl=0.6, Cd= | 0.0039496
alpha (deg) | Cl | Cd | Cm | Cl/Cd
-20 | -0.6743 | 0.25626 | 0.0245 | -2.6313
-19.5 | -0.6517 | 0.24792 | 0.0192 | -2.6287
-19 | -0.629 | 0.24013 | 0.0141 | -2.6194
-18.5 | -0.6057 | 0.23203 | 0.0091 | -2.6104
-18 | -0.5834 | 0.22377 | 0.0041 | -2.6071
-17.5 | -0.5617 | 0.21534 | -0.0008 | -2.6084
-17 | -0.5424 | 0.20641 | -0.0058 | -2.6278
-16.5 | -0.5157 | 0.1956 | -0.0135 | -2.6365
-15.5 | -0.4754 | 0.17995 | -0.0222 | -2.6418
-15 | -0.4565 | 0.17126 | -0.0269 | -2.6655
-14 | -0.4211 | 0.15374 | -0.0364 | -2.739
-13.5 | -0.4046 | 0.14504 | -0.0413 | -2.7896
-13 | -0.3878 | 0.13682 | -0.046 | -2.8344
-12.5 | -0.3715 | 0.12878 | -0.0506 | -2.8848
-12 | -0.359 | 0.11981 | -0.0555 | -2.9964
-11.5 | -0.3427 | 0.11227 | -0.0597 | -3.0525
-11 | -0.3394 | 0.10232 | -0.0651 | -3.317
-10.5 | -0.3245 | 0.09522 | -0.0694 | -3.4079
-10 | -0.3156 | 0.08731 | -0.0738 | -3.6147
-9.5 | -0.3138 | 0.0785 | -0.0788 | -3.9975
-9 | -0.313 | 0.07008 | -0.0835 | -4.4663
-8.5 | -0.3216 | 0.06061 | -0.0895 | -5.3061
-8 | -0.3405 | 0.04901 | -0.0996 | -6.9476
-7 | -0.3904 | 0.0331 | -0.1027 | -11.7946
-6.5 | -0.3791 | 0.02553 | -0.1018 | -14.8492
-6 | -0.3532 | 0.01782 | -0.0999 | -19.8204
-5.5 | -0.3167 | 0.01015 | -0.0974 | -31.202
-5 | -0.2553 | 0.00772 | -0.0956 | -33.0699
-4.5 | -0.1864 | 0.00691 | -0.0946 | -26.9754
-3.5 | -0.0471 | 0.00601 | -0.0939 | -7.8369
-3 | 0.0221 | 0.00568 | -0.094 | 3.8908
-2.5 | 0.0913 | 0.00552 | -0.0944 | 16.5399
-2 | 0.1601 | 0.00537 | -0.0948 | 29.8138
-1.5 | 0.2287 | 0.00524 | -0.0955 | 43.645
-0.5 | 0.3636 | 0.00445 | -0.0971 | 81.7079
0 | 0.4302 | 0.0038 | -0.0981 | 113.2105
0.5 | 0.4978 | 0.00369 | -0.0988 | 134.9051
1 | 0.566 | 0.00376 | -0.0994 | 150.5319
2 | 0.6951 | 0.00448 | -0.0992 | 155.1562
2.5 | 0.7445 | 0.00581 | -0.0966 | 128.1411
3 | 0.7935 | 0.00703 | -0.0937 | 112.8734
3.5 | 0.8459 | 0.00794 | -0.0911 | 106.5365
4 | 0.9058 | 0.00841 | -0.0893 | 107.7051
4.5 | 0.9657 | 0.00885 | -0.0872 | 109.1186
5 | 1.0235 | 0.00936 | -0.0845 | 109.3483
5.5 | 1.0785 | 0.00993 | -0.081 | 108.6103
6.5 | 1.1612 | 0.01154 | -0.0684 | 100.6239
7 | 1.2009 | 0.01272 | -0.0619 | 94.4104
7.5 | 1.2278 | 0.0147 | -0.0538 | 83.5238
8 | 1.2287 | 0.01878 | -0.0434 | 65.426
8.5 | 1.2311 | 0.02513 | -0.0346 | 48.9893
9 | 1.2174 | 0.03239 | -0.027 | 37.5857
9.5 | 1.1878 | 0.04037 | -0.0212 | 29.4228
10 | 1.1478 | 0.04998 | -0.0186 | 22.9652
10.5 | 1.1099 | 0.0608 | -0.02 | 18.2549
11 | 1.0737 | 0.07341 | -0.0252 | 14.6261
11.5 | 1.0398 | 0.0884 | -0.0344 | 11.7624
12 | 1.015 | 0.10547 | -0.0464 | 9.6236
12.5 | 0.9993 | 0.12338 | -0.058 | 8.0994
13 | 0.9871 | 0.13893 | -0.0676 | 7.105
13.5 | 0.9796 | 0.15371 | -0.0767 | 6.373

## 89. Re 7M Mach 0.00 (1)
BIGFOIL.COM POLAR EXPORT
NACA65-411 a=0.8
NACA65-411 a=0.8 |  |  |  | Cl Max: | 1.195 | at alpha= | 9.5 | deg
JavaFoil+Calcfoil stall+Eppler ext transition |  |  |  | L/D Max: | 141.562 | at alpha= | 2.5 | deg
Re: | 7000000 |  |  | Cd Min: | 0.00427 | at alpha= | -0.5 | deg
Mach: | 0 |  |  | Cl=0 at alpha= | -3.1379 | deg
|  |  |  | @ Cl=0.1, Cd= | 0.0059892
|  |  |  | @ Cl=0.4, Cd= | 0.0043037
|  |  |  | @ Cl=0.6, Cd= | 0.0045574
alpha (deg) | Cl | Cd | Cm | Cl/Cd
-14.5 | -0.478 | 0.10139 | -0.028 | -4.719
-14 | -0.494 | 0.09621 | -0.028 | -5.137
-13.5 | -0.508 | 0.09153 | -0.028 | -5.553
-13 | -0.52 | 0.08679 | -0.028 | -5.99
-12.5 | -0.526 | 0.08122 | -0.029 | -6.479
-12 | -0.528 | 0.07614 | -0.029 | -6.93
-11.5 | -0.526 | 0.07095 | -0.03 | -7.413
-11 | -0.521 | 0.06705 | -0.031 | -7.765
-10.5 | -0.513 | 0.06175 | -0.033 | -8.305
-10 | -0.5 | 0.05753 | -0.035 | -8.699
-9.5 | -0.572 | 0.01117 | -0.061 | -51.225
-9 | -0.57 | 0.00843 | -0.065 | -67.658
-8.5 | -0.539 | 0.00811 | -0.066 | -66.48
-8 | -0.504 | 0.00787 | -0.066 | -64.006
-7.5 | -0.464 | 0.00761 | -0.067 | -60.935
-7 | -0.42 | 0.00734 | -0.068 | -57.184
-6.5 | -0.373 | 0.00715 | -0.068 | -52.066
-6 | -0.321 | 0.00695 | -0.069 | -46.26
-5.5 | -0.268 | 0.0068 | -0.07 | -39.443
-5 | -0.213 | 0.00664 | -0.07 | -32.108
-4.5 | -0.157 | 0.00644 | -0.071 | -24.391
-4 | -0.1 | 0.00632 | -0.072 | -15.825
-3.5 | -0.042 | 0.00617 | -0.072 | -6.821
-3 | 0.016 | 0.0061 | -0.073 | 2.699
-2.5 | 0.075 | 0.00601 | -0.074 | 12.556
-2 | 0.135 | 0.00596 | -0.074 | 22.576
-1.5 | 0.194 | 0.00585 | -0.075 | 33.137
-1 | 0.254 | 0.00429 | -0.076 | 59.097
-0.5 | 0.313 | 0.00427 | -0.076 | 73.218
0 | 0.372 | 0.00428 | -0.077 | 86.899
0.5 | 0.431 | 0.00433 | -0.077 | 99.495
1 | 0.49 | 0.00434 | -0.078 | 112.93
1.5 | 0.549 | 0.00445 | -0.079 | 123.422
2 | 0.606 | 0.00457 | -0.079 | 132.717
2.5 | 0.664 | 0.00469 | -0.08 | 141.562
3 | 0.721 | 0.00525 | -0.081 | 137.489
3.5 | 0.777 | 0.00578 | -0.081 | 134.418
4 | 0.832 | 0.00722 | -0.082 | 115.155
4.5 | 0.885 | 0.00748 | -0.082 | 118.323
5 | 0.937 | 0.00767 | -0.083 | 122.255
5.5 | 0.985 | 0.00929 | -0.084 | 105.996
6 | 1.029 | 0.00964 | -0.084 | 106.668
6.5 | 1.069 | 0.01004 | -0.085 | 106.428
7 | 1.104 | 0.0105 | -0.085 | 105.21
7.5 | 1.135 | 0.01085 | -0.086 | 104.592
8 | 1.16 | 0.01139 | -0.086 | 101.813
8.5 | 1.179 | 0.01194 | -0.087 | 98.759
9 | 1.193 | 0.01257 | -0.087 | 94.904
9.5 | 1.195 | 0.01316 | -0.088 | 90.845
10 | 1.186 | 0.01384 | -0.088 | 85.751
10.5 | 1.17 | 0.01466 | -0.088 | 79.774
11 | 1.146 | 0.0154 | -0.089 | 74.424
11.5 | 1.116 | 0.01638 | -0.089 | 68.137
12 | 1.08 | 0.01755 | -0.089 | 61.503
12.5 | 1.036 | 0.01931 | -0.089 | 53.651
13 | 0.92 | 0.04011 | -0.08 | 22.927
13.5 | 0.796 | 0.0889 | -0.05 | 8.96
14 | 0.759 | 0.0957 | -0.049 | 7.929
14.5 | 0.721 | 0.10269 | -0.048 | 7.024

## 90. Re 7M Mach 0.00 (2)
BIGFOIL.COM POLAR EXPORT
NACA65-411 a=0.8
NACA65-411 a=0.8 |  |  |  | Cl Max: | 1.7829 | at alpha= | 19 | deg
XFOIL ncrit=9 |  |  |  | L/D Max: | 143.351 | at alpha= | 1.5 | deg
Re: | 7000000 |  |  | Cd Min: | 0.0631 | at alpha= | 20 | deg
Mach: | 0 |  |  | Cl=0 at alpha= | -3.1753 | deg
|  |  |  | @ Cl=0.1, Cd= | 0.0050977
|  |  |  | @ Cl=0.4, Cd= | 0.0035804
|  |  |  | @ Cl=0.6, Cd= | 0.0048487
alpha (deg) | Cl | Cd | Cm | Cl/Cd
-19 | -1.2936 | 0.04762 | -0.0825 | -27.1651
-18.5 | -1.319 | 0.03894 | -0.0873 | -33.8726
-18 | -1.3315 | 0.03297 | -0.0892 | -40.3852
-17.5 | -1.348 | 0.0277 | -0.0889 | -48.6643
-17 | -1.3455 | 0.02456 | -0.0875 | -54.7842
-16.5 | -1.3561 | 0.02227 | -0.0805 | -60.8936
-16 | -1.3362 | 0.02006 | -0.0776 | -66.6102
-15.5 | -1.3042 | 0.01834 | -0.0758 | -71.1123
-15 | -1.2658 | 0.01695 | -0.0746 | -74.6785
-14.5 | -1.2228 | 0.01582 | -0.0739 | -77.2946
-14 | -1.177 | 0.01485 | -0.0733 | -79.2593
-13.5 | -1.1296 | 0.01398 | -0.073 | -80.8011
-13 | -1.0814 | 0.01303 | -0.0726 | -82.9931
-12.5 | -1.0326 | 0.01206 | -0.0724 | -85.6219
-12 | -0.9815 | 0.01136 | -0.0723 | -86.3996
-11.5 | -0.929 | 0.01081 | -0.0725 | -85.9389
-11 | -0.8755 | 0.01033 | -0.0727 | -84.7531
-10.5 | -0.8216 | 0.00989 | -0.0729 | -83.0738
-10 | -0.7671 | 0.00949 | -0.0732 | -80.8325
-9.5 | -0.714 | 0.00874 | -0.0733 | -81.6934
-9 | -0.6597 | 0.00821 | -0.0736 | -80.3532
-8.5 | -0.6044 | 0.00778 | -0.0739 | -77.6864
-8 | -0.5486 | 0.00747 | -0.0744 | -73.4404
-7.5 | -0.4925 | 0.00718 | -0.0748 | -68.5933
-7 | -0.4361 | 0.00695 | -0.0753 | -62.7482
-6.5 | -0.3795 | 0.00673 | -0.0758 | -56.3893
-6 | -0.3234 | 0.0063 | -0.0762 | -51.3333
-5.5 | -0.2666 | 0.00606 | -0.0767 | -43.9934
-5 | -0.2095 | 0.00586 | -0.0773 | -35.7509
-4.5 | -0.1522 | 0.00571 | -0.0779 | -26.655
-4 | -0.0949 | 0.00555 | -0.0785 | -17.0991
-3.5 | -0.0374 | 0.00537 | -0.0791 | -6.9646
-3 | 0.0202 | 0.00525 | -0.0797 | 3.8476
-2.5 | 0.0778 | 0.00514 | -0.0803 | 15.1362
-2 | 0.1355 | 0.00503 | -0.081 | 26.9384
-1.5 | 0.1932 | 0.00489 | -0.0816 | 39.5092
-1 | 0.2504 | 0.0046 | -0.0823 | 54.4348
-0.5 | 0.3073 | 0.0042 | -0.0831 | 73.1667
0 | 0.3639 | 0.00372 | -0.0839 | 97.8226
0.5 | 0.4208 | 0.0035 | -0.0845 | 120.2286
1 | 0.4781 | 0.00357 | -0.0851 | 133.9216
1.5 | 0.5347 | 0.00373 | -0.0855 | 143.3512
2 | 0.5849 | 0.00461 | -0.0851 | 126.8764
2.5 | 0.6355 | 0.00541 | -0.0847 | 117.4677
3 | 0.6859 | 0.00617 | -0.0842 | 111.1669
3.5 | 0.7372 | 0.00679 | -0.0838 | 108.5714
4 | 0.7892 | 0.00729 | -0.0835 | 108.2579
4.5 | 0.8429 | 0.0076 | -0.0834 | 110.9079
5 | 0.8962 | 0.0079 | -0.0833 | 113.443
5.5 | 0.9492 | 0.00822 | -0.0832 | 115.4745
6 | 1.0017 | 0.00854 | -0.083 | 117.2951
6.5 | 1.0537 | 0.00887 | -0.0827 | 118.7937
7 | 1.1042 | 0.00929 | -0.0822 | 118.859
7.5 | 1.1551 | 0.00963 | -0.0817 | 119.9481
8 | 1.2047 | 0.01004 | -0.0811 | 119.99
9 | 1.2963 | 0.0107 | -0.0783 | 121.1495
9.5 | 1.3428 | 0.01121 | -0.0772 | 119.7859
10 | 1.3862 | 0.01186 | -0.0755 | 116.8803
10.5 | 1.4273 | 0.01255 | -0.0735 | 113.7291
11 | 1.4634 | 0.01315 | -0.0705 | 111.2852
11.5 | 1.4936 | 0.01388 | -0.0665 | 107.6081
12 | 1.5233 | 0.01478 | -0.0627 | 103.065
12.5 | 1.551 | 0.01592 | -0.0589 | 97.4246
13 | 1.5814 | 0.01696 | -0.0557 | 93.2429
13.5 | 1.6112 | 0.01809 | -0.0527 | 89.0658
14 | 1.6393 | 0.01937 | -0.0497 | 84.6309
14.5 | 1.6649 | 0.02088 | -0.0466 | 79.7366
15 | 1.6899 | 0.02248 | -0.0436 | 75.1735
15.5 | 1.7129 | 0.02429 | -0.0408 | 70.5187
16 | 1.7284 | 0.02679 | -0.0375 | 64.5166
16.5 | 1.7451 | 0.02929 | -0.0348 | 59.5801
17 | 1.7582 | 0.03222 | -0.0321 | 54.5686
17.5 | 1.77 | 0.03543 | -0.0299 | 49.9577
18 | 1.7765 | 0.03941 | -0.0279 | 45.0774
18.5 | 1.7783 | 0.04412 | -0.0264 | 40.306
19 | 1.7829 | 0.04886 | -0.0256 | 36.49
19.5 | 1.7747 | 0.05543 | -0.0254 | 32.017
20 | 1.7623 | 0.0631 | -0.0262 | 27.9287

## 91. Re 7M Mach 0.10 (1)
BIGFOIL.COM POLAR EXPORT
NACA65-411 a=0.8
NACA65-411 a=0.8 |  |  |  | Cl Max: | 1.189 | at alpha= | 9 | deg
JavaFoil+Calcfoil stall+Eppler ext transition |  |  |  | L/D Max: | 142.045 | at alpha= | 2.5 | deg
Re: | 7000000 |  |  | Cd Min: | 0.00428 | at alpha= | -1 | deg
Mach: | 0.1 |  |  | Cl=0 at alpha= | -3.1441 | deg
|  |  |  | @ Cl=0.1, Cd= | 0.0060175
|  |  |  | @ Cl=0.4, Cd= | 0.0043064
|  |  |  | @ Cl=0.6, Cd= | 0.004549
alpha (deg) | Cl | Cd | Cm | Cl/Cd
-14 | -0.466 | 0.09685 | -0.028 | -4.812
-13.5 | -0.483 | 0.09161 | -0.028 | -5.276
-13 | -0.498 | 0.08633 | -0.028 | -5.774
-12.5 | -0.508 | 0.08199 | -0.029 | -6.197
-12 | -0.512 | 0.07773 | -0.029 | -6.591
-11.5 | -0.513 | 0.07267 | -0.03 | -7.065
-11 | -0.511 | 0.06678 | -0.031 | -7.653
-10.5 | -0.504 | 0.06295 | -0.032 | -8.008
-10 | -0.494 | 0.0584 | -0.034 | -8.461
-9.5 | -0.48 | 0.05436 | -0.035 | -8.825
-9 | -0.568 | 0.00851 | -0.065 | -66.683
-8.5 | -0.538 | 0.00818 | -0.066 | -65.753
-8 | -0.503 | 0.00787 | -0.067 | -63.958
-7.5 | -0.464 | 0.00764 | -0.067 | -60.769
-7 | -0.421 | 0.00742 | -0.068 | -56.702
-6.5 | -0.374 | 0.00719 | -0.069 | -51.97
-6 | -0.323 | 0.007 | -0.069 | -46.087
-5.5 | -0.269 | 0.00679 | -0.07 | -39.666
-5 | -0.214 | 0.00664 | -0.071 | -32.272
-4.5 | -0.158 | 0.00645 | -0.071 | -24.482
-4 | -0.101 | 0.00637 | -0.072 | -15.789
-3.5 | -0.042 | 0.00624 | -0.073 | -6.78
-3 | 0.017 | 0.00611 | -0.073 | 2.709
-2.5 | 0.076 | 0.00605 | -0.074 | 12.536
-2 | 0.135 | 0.00597 | -0.075 | 22.666
-1.5 | 0.195 | 0.00586 | -0.075 | 33.258
-1 | 0.255 | 0.00428 | -0.076 | 59.616
-0.5 | 0.315 | 0.00429 | -0.076 | 73.394
0 | 0.374 | 0.00428 | -0.077 | 87.273
0.5 | 0.433 | 0.00434 | -0.078 | 99.921
1 | 0.493 | 0.00438 | -0.078 | 112.583
1.5 | 0.552 | 0.00449 | -0.079 | 122.808
2 | 0.609 | 0.00456 | -0.08 | 133.728
2.5 | 0.668 | 0.0047 | -0.08 | 142.045
3 | 0.725 | 0.0053 | -0.081 | 136.791
3.5 | 0.781 | 0.00581 | -0.082 | 134.419
4 | 0.836 | 0.00728 | -0.082 | 114.789
4.5 | 0.889 | 0.00748 | -0.083 | 118.951
5 | 0.941 | 0.00902 | -0.083 | 104.381
5.5 | 0.989 | 0.00935 | -0.084 | 105.705
6 | 1.032 | 0.0097 | -0.085 | 106.421
6.5 | 1.072 | 0.01014 | -0.085 | 105.761
7 | 1.107 | 0.01046 | -0.086 | 105.857
7.5 | 1.136 | 0.01095 | -0.086 | 103.816
8 | 1.16 | 0.01153 | -0.087 | 100.609
8.5 | 1.178 | 0.01207 | -0.087 | 97.563
9 | 1.189 | 0.01271 | -0.088 | 93.576
9.5 | 1.188 | 0.01333 | -0.088 | 89.125
10 | 1.176 | 0.01402 | -0.088 | 83.84
10.5 | 1.154 | 0.01487 | -0.089 | 77.631
11 | 1.126 | 0.01567 | -0.089 | 71.856
11.5 | 1.089 | 0.01687 | -0.089 | 64.516
12 | 1.046 | 0.01812 | -0.089 | 57.733
12.5 | 0.985 | 0.02219 | -0.088 | 44.375
13 | 0.801 | 0.08154 | -0.054 | 9.82
13.5 | 0.757 | 0.08953 | -0.051 | 8.456
14 | 0.714 | 0.09761 | -0.047 | 7.311

## 92. Re 7M Mach 0.10 (2)
BIGFOIL.COM POLAR EXPORT
NACA65-411 a=0.8
NACA65-411 a=0.8 |  |  |  | Cl Max: | 1.7555 | at alpha= | 18 | deg
XFOIL ncrit=9 |  |  |  | L/D Max: | 143.824 | at alpha= | 1.5 | deg
Re: | 7000000 |  |  | Cd Min: | 0.07596 | at alpha= | 20 | deg
Mach: | 0.1 |  |  | Cl=0 at alpha= | -3.175 | deg
|  |  |  | @ Cl=0.1, Cd= | 0.0051026
|  |  |  | @ Cl=0.4, Cd= | 0.0035896
|  |  |  | @ Cl=0.6, Cd= | 0.0047969
alpha (deg) | Cl | Cd | Cm | Cl/Cd
-17.5 | -1.2732 | 0.03627 | -0.0913 | -35.1034
-17 | -1.2765 | 0.03148 | -0.0923 | -40.5496
-16.5 | -1.2859 | 0.0267 | -0.0923 | -48.161
-16 | -1.3061 | 0.02383 | -0.0853 | -54.8091
-15.5 | -1.2924 | 0.02128 | -0.0816 | -60.7331
-15 | -1.2651 | 0.01901 | -0.0792 | -66.5492
-14.5 | -1.2286 | 0.01723 | -0.0776 | -71.3059
-14 | -1.1858 | 0.01584 | -0.0765 | -74.8611
-13.5 | -1.1394 | 0.01473 | -0.0758 | -77.3523
-13 | -1.0904 | 0.01379 | -0.0752 | -79.0718
-12.5 | -1.041 | 0.01278 | -0.0747 | -81.4554
-12 | -0.9907 | 0.01181 | -0.0744 | -83.8865
-11.5 | -0.938 | 0.01112 | -0.0742 | -84.3525
-11 | -0.884 | 0.01056 | -0.0742 | -83.7121
-10.5 | -0.8294 | 0.01008 | -0.0743 | -82.2817
-10 | -0.7742 | 0.00965 | -0.0745 | -80.228
-9.5 | -0.7198 | 0.00901 | -0.0745 | -79.889
-9 | -0.6653 | 0.00835 | -0.0746 | -79.6766
-8.5 | -0.6095 | 0.00789 | -0.0749 | -77.2497
-8 | -0.5531 | 0.00756 | -0.0752 | -73.1614
-7.5 | -0.4965 | 0.00724 | -0.0756 | -68.5773
-7 | -0.4395 | 0.007 | -0.076 | -62.7857
-6.5 | -0.3823 | 0.00679 | -0.0765 | -56.3034
-6 | -0.3258 | 0.00634 | -0.0768 | -51.388
-5.5 | -0.2685 | 0.00609 | -0.0773 | -44.0887
-5 | -0.211 | 0.00588 | -0.0778 | -35.8844
-4.5 | -0.1533 | 0.00572 | -0.0784 | -26.8007
-4 | -0.0955 | 0.00558 | -0.079 | -17.1147
-3.5 | -0.0377 | 0.00538 | -0.0795 | -7.0074
-2.5 | 0.0783 | 0.00514 | -0.0808 | 15.2335
-2 | 0.1363 | 0.00504 | -0.0814 | 27.0437
-1.5 | 0.1943 | 0.0049 | -0.0821 | 39.6531
-1 | 0.2519 | 0.00461 | -0.0828 | 54.6421
-0.5 | 0.3091 | 0.00421 | -0.0835 | 73.4204
0 | 0.3661 | 0.00372 | -0.0843 | 98.414
0.5 | 0.4233 | 0.0035 | -0.085 | 120.9429
1 | 0.481 | 0.00357 | -0.0855 | 134.7339
1.5 | 0.5379 | 0.00374 | -0.086 | 143.8235
2 | 0.5883 | 0.00461 | -0.0855 | 127.6139
2.5 | 0.639 | 0.00542 | -0.0851 | 117.8967
3 | 0.6895 | 0.0062 | -0.0845 | 111.2097
3.5 | 0.741 | 0.00682 | -0.0841 | 108.651
4 | 0.7934 | 0.00732 | -0.0838 | 108.388
4.5 | 0.8474 | 0.00763 | -0.0837 | 111.0616
5 | 0.9011 | 0.00793 | -0.0836 | 113.6318
5.5 | 0.9543 | 0.00826 | -0.0834 | 115.5327
6 | 1.0072 | 0.00858 | -0.0831 | 117.3893
6.5 | 1.0594 | 0.00892 | -0.0827 | 118.7668
7 | 1.1103 | 0.00935 | -0.0821 | 118.7487
7.5 | 1.1614 | 0.0097 | -0.0816 | 119.732
8 | 1.2111 | 0.01013 | -0.0808 | 119.5558
9.5 | 1.3492 | 0.01136 | -0.0763 | 118.7676
10 | 1.3917 | 0.01208 | -0.0743 | 115.207
10.5 | 1.4326 | 0.01272 | -0.072 | 112.6258
11 | 1.4644 | 0.01339 | -0.0679 | 109.3652
11.5 | 1.4951 | 0.01422 | -0.0639 | 105.1406
12 | 1.5244 | 0.01525 | -0.06 | 99.9607
12.5 | 1.5543 | 0.01635 | -0.0565 | 95.0642
13 | 1.5845 | 0.0175 | -0.0532 | 90.5429
13.5 | 1.6138 | 0.01876 | -0.05 | 86.0235
14 | 1.6406 | 0.02024 | -0.0467 | 81.0573
14.5 | 1.6647 | 0.02197 | -0.0433 | 75.7715
15 | 1.6885 | 0.02377 | -0.0402 | 71.0349
15.5 | 1.7097 | 0.02586 | -0.0372 | 66.1137
16 | 1.723 | 0.02873 | -0.0338 | 59.9722
16.5 | 1.7369 | 0.03166 | -0.031 | 54.861
17 | 1.747 | 0.03511 | -0.0284 | 49.7579
17.5 | 1.7546 | 0.03903 | -0.0263 | 44.9552
18 | 1.7555 | 0.04393 | -0.0246 | 39.9613
18.5 | 1.7498 | 0.04997 | -0.0236 | 35.017
19 | 1.7474 | 0.05602 | -0.0235 | 31.1924
19.5 | 1.7254 | 0.06518 | -0.0247 | 26.4713
20 | 1.6981 | 0.07596 | -0.0277 | 22.3552

## 93. Re 7M Mach 0.25 (1)
BIGFOIL.COM POLAR EXPORT
NACA65-411 a=0.8
NACA65-411 a=0.8 |  |  |  | Cl Max: | 1.156 | at alpha= | 8.5 | deg
JavaFoil+Calcfoil stall+Eppler ext transition |  |  |  | L/D Max: | 144.237 | at alpha= | 2.5 | deg
Re: | 7000000 |  |  | Cd Min: | 0.0043 | at alpha= | -0.5 | deg
Mach: | 0.25 |  |  | Cl=0 at alpha= | -3.1417 | deg
|  |  |  | @ Cl=0.1, Cd= | 0.0060503
|  |  |  | @ Cl=0.4, Cd= | 0.0985
|  |  |  | @ Cl=0.6, Cd= | 0.0985
alpha (deg) | Cl | Cd | Cm | Cl/Cd
-13 | -0.303 | 0.09045 | -0.029 | -3.345
-12.5 | -0.344 | 0.08474 | -0.029 | -4.063
-12 | -0.377 | 0.07924 | -0.03 | -4.755
-11.5 | -0.403 | 0.07606 | -0.03 | -5.3
-11 | -0.424 | 0.07058 | -0.031 | -6.003
-10.5 | -0.437 | 0.06672 | -0.03 | -6.551
-10 | -0.444 | 0.06219 | -0.031 | -7.136
-9.5 | -0.443 | 0.05782 | -0.033 | -7.67
-9 | -0.436 | 0.05397 | -0.033 | -8.074
-8.5 | -0.425 | 0.0473 | -0.04 | -8.983
-8 | -0.496 | 0.00813 | -0.068 | -60.987
-7.5 | -0.463 | 0.00788 | -0.069 | -58.687
-7 | -0.423 | 0.00762 | -0.07 | -55.533
-6.5 | -0.378 | 0.00736 | -0.07 | -51.378
-6 | -0.328 | 0.00715 | -0.071 | -45.903
-5.5 | -0.275 | 0.00693 | -0.072 | -39.63
-5 | -0.219 | 0.00674 | -0.073 | -32.495
-4.5 | -0.162 | 0.00655 | -0.073 | -24.668
-4 | -0.103 | 0.00642 | -0.074 | -16.06
-3.5 | -0.043 | 0.00627 | -0.075 | -6.915
-3 | 0.017 | 0.00612 | -0.075 | 2.774
-2.5 | 0.078 | 0.00609 | -0.076 | 12.791
-2 | 0.139 | 0.00598 | -0.077 | 23.237
-1.5 | 0.2 | 0.00573 | -0.077 | 34.954
-1 | 0.262 | 0.00432 | -0.078 | 60.726
-0.5 | 0.323 | 0.0043 | -0.079 | 75.168
0 | 0.384 | 0.00434 | -0.079 | 88.591
0.5 | 0.445 | 0.00436 | -0.08 | 102.061
1 | 0.506 | 0.00439 | -0.081 | 115.338
1.5 | 0.567 | 0.00451 | -0.081 | 125.771
2 | 0.626 | 0.0046 | -0.082 | 136.019
2.5 | 0.686 | 0.00475 | -0.083 | 144.237
3 | 0.744 | 0.00541 | -0.083 | 137.63
3.5 | 0.802 | 0.00594 | -0.084 | 134.893
4 | 0.857 | 0.00741 | -0.084 | 115.663
4.5 | 0.911 | 0.00893 | -0.085 | 102.017
5 | 0.963 | 0.00931 | -0.086 | 103.507
5.5 | 1.01 | 0.00968 | -0.086 | 104.351
6 | 1.052 | 0.01009 | -0.087 | 104.187
6.5 | 1.088 | 0.01055 | -0.087 | 103.104
7 | 1.117 | 0.01095 | -0.088 | 102.002
7.5 | 1.139 | 0.01146 | -0.088 | 99.367
8 | 1.152 | 0.0122 | -0.089 | 94.438
8.5 | 1.156 | 0.0129 | -0.089 | 89.627
9 | 1.15 | 0.01357 | -0.09 | 84.714
9.5 | 1.124 | 0.01436 | -0.09 | 78.276
10 | 1.079 | 0.01538 | -0.091 | 70.152
10.5 | 1.016 | 0.01675 | -0.09 | 60.654
11 | 0.785 | 0.06932 | -0.05 | 11.319
11.5 | 0.715 | 0.07614 | -0.046 | 9.39
12 | 0.64 | 0.08172 | -0.045 | 7.831
12.5 | 0.558 | 0.08856 | -0.044 | 6.305
13 | 0.472 | 0.09464 | -0.045 | 4.989
13.5 | 0.38 | 0.0985 | -0.046 | 3.858

## 94. Re 7M Mach 0.25 (2)
BIGFOIL.COM POLAR EXPORT
NACA65-411 a=0.8
NACA65-411 a=0.8 |  |  |  | Cl Max: | 1.6062 | at alpha= | 14 | deg
XFOIL ncrit=9 |  |  |  | L/D Max: | 138.301 | at alpha= | 1 | deg
Re: | 7000000 |  |  | Cd Min: | 0.23344 | at alpha= | -20 | deg
Mach: | 0.25 |  |  | Cl=0 at alpha= | -3.1714 | deg
|  |  |  | @ Cl=0.1, Cd= | 0.0051446
|  |  |  | @ Cl=0.4, Cd= | 0.0036577
|  |  |  | @ Cl=0.6, Cd= | 0.0045735
alpha (deg) | Cl | Cd | Cm | Cl/Cd
-20 | -0.6271 | 0.23344 | 0.018 | -2.6863
-19.5 | -0.6087 | 0.22715 | 0.0136 | -2.6797
-19 | -0.5903 | 0.22073 | 0.0093 | -2.6743
-18.5 | -0.5746 | 0.21223 | 0.005 | -2.7074
-17.5 | -0.5453 | 0.19514 | -0.0038 | -2.7944
-16 | -0.5019 | 0.17105 | -0.0167 | -2.9342
-15.5 | -0.4827 | 0.15873 | -0.026 | -3.041
-15 | -0.4836 | 0.1461 | -0.0319 | -3.3101
-14.5 | -0.471 | 0.1389 | -0.0358 | -3.3909
-14 | -0.4607 | 0.13092 | -0.0401 | -3.5189
-13.5 | -0.8025 | 0.05111 | -0.0924 | -15.7014
-13 | -0.8574 | 0.04012 | -0.0988 | -21.3709
-12.5 | -0.928 | 0.03258 | -0.095 | -28.4837
-12 | -0.9994 | 0.02012 | -0.0892 | -49.672
-11.5 | -0.9678 | 0.01628 | -0.0867 | -59.4472
-11 | -0.9221 | 0.0138 | -0.0849 | -66.8188
-10.5 | -0.8699 | 0.01209 | -0.0834 | -71.952
-10 | -0.812 | 0.0112 | -0.0825 | -72.5
-9.5 | -0.7537 | 0.01041 | -0.0818 | -72.4015
-9 | -0.6943 | 0.00981 | -0.0812 | -70.7747
-8.5 | -0.6375 | 0.00875 | -0.0806 | -72.8571
-8 | -0.5778 | 0.00826 | -0.0803 | -69.9516
-7.5 | -0.5183 | 0.00778 | -0.0801 | -66.6195
-7 | -0.4586 | 0.00738 | -0.0801 | -62.1409
-6.5 | -0.3987 | 0.00704 | -0.0801 | -56.6335
-6 | -0.339 | 0.00671 | -0.0803 | -50.5216
-5.5 | -0.2796 | 0.00627 | -0.0804 | -44.5933
-5 | -0.2196 | 0.00601 | -0.0807 | -36.5391
-4.5 | -0.1595 | 0.0058 | -0.0811 | -27.5
-4 | -0.0994 | 0.00564 | -0.0816 | -17.6241
-3.5 | -0.0395 | 0.00545 | -0.0821 | -7.2477
-3 | 0.0206 | 0.0053 | -0.0827 | 3.8868
-2.5 | 0.0807 | 0.00518 | -0.0833 | 15.5792
-2 | 0.1407 | 0.00507 | -0.0839 | 27.7515
-1.5 | 0.2006 | 0.00495 | -0.0845 | 40.5253
-1 | 0.2602 | 0.00466 | -0.0852 | 55.8369
-0.5 | 0.3193 | 0.00424 | -0.086 | 75.3066
0 | 0.3779 | 0.00374 | -0.0869 | 101.0428
0.5 | 0.437 | 0.00352 | -0.0875 | 124.1477
1 | 0.4965 | 0.00359 | -0.0881 | 138.3008
2 | 0.607 | 0.00464 | -0.088 | 130.819
2.5 | 0.6584 | 0.00551 | -0.0873 | 119.4918
3 | 0.7098 | 0.00632 | -0.0865 | 112.3101
4 | 0.8164 | 0.00748 | -0.0853 | 109.1444
4.5 | 0.8719 | 0.00781 | -0.085 | 111.6389
5 | 0.9276 | 0.00811 | -0.0847 | 114.3773
5.5 | 0.9821 | 0.00849 | -0.0841 | 115.6773
6 | 1.037 | 0.00883 | -0.0835 | 117.4405
6.5 | 1.09 | 0.00926 | -0.0825 | 117.7106
7 | 1.1429 | 0.00968 | -0.0815 | 118.0682
7.5 | 1.1947 | 0.01013 | -0.0802 | 117.9368
8 | 1.2436 | 0.01072 | -0.0783 | 116.0075
8.5 | 1.2927 | 0.01123 | -0.0764 | 115.1113
9.5 | 1.3743 | 0.01232 | -0.0693 | 111.5503
10 | 1.4078 | 0.0131 | -0.0645 | 107.4656
10.5 | 1.4416 | 0.01404 | -0.06 | 102.6781
11 | 1.4725 | 0.01527 | -0.0553 | 96.4309
11.5 | 1.5009 | 0.01681 | -0.0505 | 89.2861
12 | 1.5315 | 0.01832 | -0.0462 | 83.5972
12.5 | 1.5571 | 0.02028 | -0.0416 | 76.7801
13 | 1.5797 | 0.02256 | -0.037 | 70.0222
13.5 | 1.5978 | 0.02534 | -0.0324 | 63.0545
14 | 1.6062 | 0.02903 | -0.0277 | 55.329
14.5 | 1.6054 | 0.03376 | -0.0232 | 47.5533
15 | 1.603 | 0.03895 | -0.0198 | 41.1553
15.5 | 1.5954 | 0.04509 | -0.0175 | 35.3826
16 | 1.5551 | 0.05556 | -0.0169 | 27.9896
16.5 | 1.5324 | 0.06519 | -0.0185 | 23.5067
17 | 1.4838 | 0.07974 | -0.0238 | 18.608
17.5 | 1.45 | 0.09396 | -0.031 | 15.4321
18 | 1.4063 | 0.11191 | -0.0421 | 12.5663
18.5 | 1.3662 | 0.131 | -0.0547 | 10.429
19 | 1.3036 | 0.15621 | -0.0713 | 8.3452

## 95. Re 7M Mach 0.50 (1)
BIGFOIL.COM POLAR EXPORT
NACA65-411 a=0.8
NACA65-411 a=0.8 |  |  |  | Cl Max: | 1.223 | at alpha= | 20 | deg
JavaFoil+Calcfoil stall+Eppler ext transition |  |  |  | L/D Max: | 164.531 | at alpha= | 2.5 | deg
Re: | 7000000 |  |  | Cd Min: | 0.0044 | at alpha= | -0.5 | deg
Mach: | 0.5 |  |  | Cl=0 at alpha= | -3.1418 | deg
|  |  |  | @ Cl=0.1, Cd= | 0.006029
|  |  |  | @ Cl=0.4, Cd= | 0.0044229
|  |  |  | @ Cl=0.6, Cd= | 0.004625
alpha (deg) | Cl | Cd | Cm | Cl/Cd
-20 | -0.915 | 0.15106 | -0.035 | -6.055
-19.5 | -0.887 | 0.14731 | -0.035 | -6.02
-19 | -0.859 | 0.14284 | -0.034 | -6.01
-18.5 | -0.832 | 0.13699 | -0.034 | -6.073
-18 | -0.806 | 0.13363 | -0.035 | -6.028
-17.5 | -0.78 | 0.13227 | -0.036 | -5.897
-17 | -0.752 | 0.12504 | -0.035 | -6.018
-16.5 | -0.725 | 0.11846 | -0.035 | -6.118
-16 | -0.698 | 0.11256 | -0.035 | -6.202
-15.5 | -0.672 | 0.10237 | -0.036 | -6.566
-15 | -0.645 | 0.09699 | -0.037 | -6.654
-14.5 | -0.617 | 0.1037 | -0.035 | -5.948
-14 | -0.59 | 0.0956 | -0.036 | -6.171
-13.5 | -0.564 | 0.08846 | -0.037 | -6.374
-13 | -0.538 | 0.0815 | -0.039 | -6.6
-12.5 | -0.513 | 0.07417 | -0.041 | -6.912
-12 | -0.487 | 0.06881 | -0.043 | -7.077
-11.5 | -0.454 | 0.08162 | -0.035 | -5.559
-11 | -0.427 | 0.07283 | -0.035 | -5.86
-10.5 | -0.4 | 0.06676 | -0.037 | -5.997
-10 | -0.374 | 0.06092 | -0.039 | -6.138
-9.5 | -0.35 | 0.05309 | -0.045 | -6.591
-9 | -0.386 | 0.01042 | -0.073 | -37.051
-8.5 | -0.292 | 0.05233 | -0.039 | -5.579
-8 | -0.264 | 0.0551 | -0.035 | -4.784
-7.5 | -0.237 | 0.04896 | -0.036 | -4.833
-7 | -0.21 | 0.04453 | -0.038 | -4.714
-6.5 | -0.183 | 0.04115 | -0.041 | -4.451
-6 | -0.255 | 0.03987 | -0.038 | -6.393
-5.5 | -0.284 | 0.00753 | -0.08 | -37.665
-5 | -0.234 | 0.00729 | -0.081 | -32.074
-4.5 | -0.176 | 0.00702 | -0.082 | -25.048
-4 | -0.113 | 0.00675 | -0.083 | -16.778
-3.5 | -0.048 | 0.00657 | -0.083 | -7.313
-3 | 0.019 | 0.00641 | -0.084 | 2.945
-2.5 | 0.087 | 0.00605 | -0.085 | 14.335
-2 | 0.155 | 0.00594 | -0.086 | 26.137
-1.5 | 0.224 | 0.00586 | -0.086 | 38.165
-1 | 0.293 | 0.00441 | -0.087 | 66.397
-0.5 | 0.361 | 0.0044 | -0.088 | 82.217
0 | 0.429 | 0.00444 | -0.089 | 96.696
0.5 | 0.498 | 0.00449 | -0.089 | 110.733
1 | 0.566 | 0.00457 | -0.09 | 123.917
1.5 | 0.634 | 0.00468 | -0.091 | 135.298
2 | 0.699 | 0.00483 | -0.092 | 144.818
2.5 | 0.765 | 0.00465 | -0.092 | 164.531
3 | 0.829 | 0.00546 | -0.093 | 151.668
3.5 | 0.888 | 0.00921 | -0.093 | 96.466
4 | 0.947 | 0.00968 | -0.094 | 97.817
4.5 | 1.001 | 0.01021 | -0.095 | 97.98
5 | 1.048 | 0.01063 | -0.095 | 98.606
5.5 | 1.077 | 0.01125 | -0.096 | 95.753
6 | 1.08 | 0.01201 | -0.096 | 89.928
6.5 | 1.02 | 0.01308 | -0.097 | 77.958
7 | 0.547 | 0.04503 | -0.052 | 12.15
7.5 | 0.698 | 0.01438 | -0.098 | 48.548
8 | 0.728 | 0.01545 | -0.098 | 47.154
8.5 | 0.624 | 0.0554 | -0.049 | 11.266
9 | 0.652 | 0.05935 | -0.052 | 10.978
9.5 | 0.821 | 0.01761 | -0.1 | 46.608
10 | 0.849 | 0.01925 | -0.1 | 44.096
10.5 | 0.731 | 0.06969 | -0.055 | 10.491
11 | 0.754 | 0.08086 | -0.051 | 9.328
11.5 | 0.937 | 0.02234 | -0.101 | 41.955
12 | 0.906 | 0.03894 | -0.093 | 23.256
12.5 | 0.836 | 0.0868 | -0.059 | 9.634
13 | 0.862 | 0.09358 | -0.059 | 9.211
13.5 | 0.889 | 0.08937 | -0.061 | 9.951
14 | 0.913 | 0.09729 | -0.059 | 9.383
14.5 | 0.941 | 0.10318 | -0.063 | 9.123
15 | 0.969 | 0.11057 | -0.065 | 8.761
15.5 | 0.989 | 0.11331 | -0.061 | 8.728
16 | 1.016 | 0.11785 | -0.062 | 8.619
16.5 | 1.048 | 0.12195 | -0.068 | 8.59
17 | 1.083 | 0.12076 | -0.073 | 8.967
17.5 | 1.093 | 0.12898 | -0.065 | 8.473
18 | 1.121 | 0.13417 | -0.067 | 8.352
18.5 | 1.157 | 0.13338 | -0.074 | 8.678
19 | 1.196 | 0.13125 | -0.08 | 9.113
19.5 | 1.196 | 0.14693 | -0.069 | 8.141
20 | 1.223 | 0.15173 | -0.071 | 8.063

## 96. Re 7M Mach 0.50 (2)
BIGFOIL.COM POLAR EXPORT
NACA65-411 a=0.8
NACA65-411 a=0.8 |  |  |  | Cl Max: | 1.2434 | at alpha= | 8.5 | deg
XFOIL ncrit=9 |  |  |  | L/D Max: | 165.969 | at alpha= | 1.5 | deg
Re: | 7000000 |  |  | Cd Min: | 0.15211 | at alpha= | 13.5 | deg
Mach: | 0.5 |  |  | Cl=0 at alpha= | -99 | deg
|  |  |  | @ Cl=0.1, Cd= | 0.00384
|  |  |  | @ Cl=0.4, Cd= | 0.00384
|  |  |  | @ Cl=0.6, Cd= | 0.0037495
alpha (deg) | Cl | Cd | Cm | Cl/Cd
0 | 0.4308 | 0.00384 | -0.0981 | 112.1875
0.5 | 0.4982 | 0.00363 | -0.0988 | 137.2452
1 | 0.5665 | 0.00368 | -0.0995 | 153.9402
1.5 | 0.634 | 0.00382 | -0.1 | 165.9686
2 | 0.6913 | 0.0047 | -0.0987 | 147.0851
3 | 0.7937 | 0.007 | -0.0938 | 113.3857
3.5 | 0.8489 | 0.00777 | -0.0916 | 109.2535
4 | 0.9098 | 0.00821 | -0.09 | 110.8161
4.5 | 0.9709 | 0.00862 | -0.0881 | 112.6334
5 | 1.0293 | 0.00912 | -0.0855 | 112.8618
5.5 | 1.0867 | 0.00962 | -0.0823 | 112.9626
6 | 1.1337 | 0.01022 | -0.0769 | 110.9295
6.5 | 1.1739 | 0.01109 | -0.0702 | 105.8521
7 | 1.2154 | 0.01216 | -0.0638 | 99.9507
7.5 | 1.2389 | 0.01421 | -0.0549 | 87.1851
8 | 1.2384 | 0.0183 | -0.0442 | 67.6721
8.5 | 1.2434 | 0.02493 | -0.0358 | 49.8757
9 | 1.2244 | 0.0319 | -0.0273 | 38.3824
9.5 | 1.1913 | 0.0401 | -0.0212 | 29.7082
10 | 1.1514 | 0.04961 | -0.0185 | 23.209
10.5 | 1.114 | 0.06027 | -0.0197 | 18.4835
11 | 1.0778 | 0.07277 | -0.0248 | 14.811
11.5 | 1.0442 | 0.08756 | -0.0338 | 11.9255
12 | 1.0195 | 0.10432 | -0.0456 | 9.7728
12.5 | 1.0049 | 0.12208 | -0.0571 | 8.2315
13 | 0.9931 | 0.13755 | -0.0668 | 7.2199
13.5 | 0.9861 | 0.15211 | -0.0757 | 6.4828

## 97. Re 8M Mach 0.00 (1)
BIGFOIL.COM POLAR EXPORT
NACA65-411 a=0.8
NACA65-411 a=0.8 |  |  |  | Cl Max: | 1.196 | at alpha= | 9.5 | deg
JavaFoil+Calcfoil stall+Eppler ext transition |  |  |  | L/D Max: | 134.068 | at alpha= | 3 | deg
Re: | 8000000 |  |  | Cd Min: | 0.00425 | at alpha= | -0.5 | deg
Mach: | 0 |  |  | Cl=0 at alpha= | -3.1379 | deg
|  |  |  | @ Cl=0.1, Cd= | 0.0059183
|  |  |  | @ Cl=0.4, Cd= | 0.004299
|  |  |  | @ Cl=0.6, Cd= | 0.0045484
alpha (deg) | Cl | Cd | Cm | Cl/Cd
-14.5 | -0.479 | 0.10056 | -0.028 | -4.76
-14 | -0.494 | 0.09498 | -0.028 | -5.205
-13.5 | -0.508 | 0.09 | -0.028 | -5.648
-13 | -0.52 | 0.08525 | -0.029 | -6.1
-12.5 | -0.526 | 0.08068 | -0.029 | -6.526
-12 | -0.528 | 0.07573 | -0.03 | -6.97
-11.5 | -0.526 | 0.07118 | -0.03 | -7.391
-11 | -0.521 | 0.06665 | -0.031 | -7.817
-10.5 | -0.514 | 0.06092 | -0.034 | -8.431
-10 | -0.502 | 0.0564 | -0.036 | -8.896
-9.5 | -0.597 | 0.00877 | -0.064 | -68.003
-9 | -0.57 | 0.00825 | -0.065 | -69.149
-8.5 | -0.539 | 0.00798 | -0.066 | -67.622
-8 | -0.504 | 0.00773 | -0.066 | -65.166
-7.5 | -0.464 | 0.00744 | -0.067 | -62.345
-7 | -0.42 | 0.00727 | -0.068 | -57.789
-6.5 | -0.373 | 0.00704 | -0.068 | -52.899
-6 | -0.321 | 0.00686 | -0.069 | -46.852
-5.5 | -0.268 | 0.00669 | -0.07 | -40.097
-5 | -0.213 | 0.0065 | -0.07 | -32.826
-4.5 | -0.157 | 0.00635 | -0.071 | -24.758
-4 | -0.1 | 0.00626 | -0.072 | -15.983
-3.5 | -0.042 | 0.00613 | -0.072 | -6.869
-3 | 0.016 | 0.00599 | -0.073 | 2.75
-2.5 | 0.075 | 0.00596 | -0.074 | 12.66
-2 | 0.135 | 0.00586 | -0.074 | 22.96
-1.5 | 0.194 | 0.00577 | -0.075 | 33.604
-1 | 0.254 | 0.00449 | -0.076 | 56.538
-0.5 | 0.313 | 0.00425 | -0.076 | 73.585
0 | 0.372 | 0.00428 | -0.077 | 86.898
0.5 | 0.431 | 0.00432 | -0.077 | 99.833
1 | 0.49 | 0.00437 | -0.078 | 112.184
1.5 | 0.549 | 0.00445 | -0.079 | 123.521
2 | 0.606 | 0.00456 | -0.079 | 132.894
2.5 | 0.664 | 0.00505 | -0.08 | 131.436
3 | 0.721 | 0.00538 | -0.081 | 134.068
3.5 | 0.777 | 0.00595 | -0.081 | 130.678
4 | 0.832 | 0.00708 | -0.082 | 117.567
4.5 | 0.885 | 0.00726 | -0.082 | 121.967
5 | 0.937 | 0.00751 | -0.083 | 124.867
5.5 | 0.985 | 0.0091 | -0.084 | 108.264
6 | 1.029 | 0.00944 | -0.084 | 108.97
6.5 | 1.069 | 0.00982 | -0.085 | 108.918
7 | 1.105 | 0.01026 | -0.085 | 107.666
7.5 | 1.135 | 0.01062 | -0.086 | 106.961
8 | 1.161 | 0.01115 | -0.086 | 104.079
8.5 | 1.18 | 0.01167 | -0.087 | 101.134
9 | 1.194 | 0.01228 | -0.087 | 97.2
9.5 | 1.196 | 0.01285 | -0.088 | 93.085
10 | 1.187 | 0.01351 | -0.088 | 87.898
10.5 | 1.171 | 0.01431 | -0.088 | 81.823
11 | 1.148 | 0.01503 | -0.089 | 76.37
11.5 | 1.117 | 0.01598 | -0.089 | 69.936
12 | 1.081 | 0.01706 | -0.089 | 63.363
12.5 | 1.039 | 0.01856 | -0.089 | 55.956
13 | 0.982 | 0.02249 | -0.088 | 43.639
13.5 | 0.798 | 0.08723 | -0.052 | 9.152
14 | 0.76 | 0.09406 | -0.05 | 8.08
14.5 | 0.722 | 0.1014 | -0.048 | 7.118

## 98. Re 8M Mach 0.00 (2)
BIGFOIL.COM POLAR EXPORT
NACA65-411 a=0.8
NACA65-411 a=0.8 |  |  |  | Cl Max: | 1.7934 | at alpha= | 19 | deg
XFOIL ncrit=9 |  |  |  | L/D Max: | 140.131 | at alpha= | 1.5 | deg
Re: | 8000000 |  |  | Cd Min: | 0.06229 | at alpha= | 20 | deg
Mach: | 0 |  |  | Cl=0 at alpha= | -3.1727 | deg
|  |  |  | @ Cl=0.1, Cd= | 0.0049914
|  |  |  | @ Cl=0.4, Cd= | 0.0036033
|  |  |  | @ Cl=0.6, Cd= | 0.0050303
alpha (deg) | Cl | Cd | Cm | Cl/Cd
-19.5 | -1.3039 | 0.05254 | -0.0793 | -24.8173
-19 | -1.3487 | 0.04078 | -0.0866 | -33.0726
-18.5 | -1.364 | 0.03425 | -0.0891 | -39.8248
-17.5 | -1.373 | 0.02541 | -0.0891 | -54.0338
-17 | -1.3706 | 0.02348 | -0.0851 | -58.3731
-16.5 | -1.3659 | 0.02163 | -0.0796 | -63.1484
-16 | -1.3432 | 0.01951 | -0.077 | -68.8467
-15.5 | -1.3103 | 0.01779 | -0.0752 | -73.6537
-15 | -1.2719 | 0.01633 | -0.074 | -77.8873
-14.5 | -1.2285 | 0.01518 | -0.0733 | -80.9289
-14 | -1.1823 | 0.01423 | -0.0728 | -83.085
-13.5 | -1.1341 | 0.01339 | -0.0725 | -84.6975
-13 | -1.0844 | 0.01264 | -0.0723 | -85.7911
-12.5 | -1.0352 | 0.01171 | -0.0721 | -88.4031
-12 | -0.9844 | 0.01095 | -0.072 | -89.8995
-11.5 | -0.9318 | 0.01036 | -0.0721 | -89.9421
-11 | -0.8782 | 0.0099 | -0.0723 | -88.7071
-10.5 | -0.8241 | 0.00947 | -0.0726 | -87.0222
-10 | -0.7694 | 0.00907 | -0.0729 | -84.8291
-9.5 | -0.715 | 0.00859 | -0.0732 | -83.2363
-9 | -0.6608 | 0.00798 | -0.0734 | -82.807
-8.5 | -0.6057 | 0.00754 | -0.0738 | -80.3316
-8 | -0.5498 | 0.0072 | -0.0742 | -76.3611
-7.5 | -0.4937 | 0.00692 | -0.0746 | -71.3439
-7 | -0.4371 | 0.00671 | -0.0752 | -65.1416
-6.5 | -0.3803 | 0.00653 | -0.0757 | -58.2389
-6 | -0.324 | 0.00618 | -0.0761 | -52.4272
-5.5 | -0.2672 | 0.00593 | -0.0767 | -45.059
-5 | -0.21 | 0.00572 | -0.0772 | -36.7133
-4.5 | -0.1526 | 0.00556 | -0.0778 | -27.446
-4 | -0.0951 | 0.00544 | -0.0785 | -17.4816
-3.5 | -0.0377 | 0.00527 | -0.079 | -7.1537
-3 | 0.0199 | 0.00514 | -0.0797 | 3.8716
-2.5 | 0.0777 | 0.00503 | -0.0803 | 15.4473
-2 | 0.1354 | 0.00493 | -0.081 | 27.4645
-1.5 | 0.1931 | 0.00482 | -0.0816 | 40.0622
-1 | 0.2504 | 0.00458 | -0.0823 | 54.6725
-0.5 | 0.3074 | 0.00426 | -0.083 | 72.1596
0 | 0.3643 | 0.00383 | -0.0838 | 95.1175
0.5 | 0.421 | 0.00347 | -0.0845 | 121.3256
1 | 0.4783 | 0.00353 | -0.0851 | 135.4958
1.5 | 0.5339 | 0.00381 | -0.0854 | 140.1312
2 | 0.583 | 0.00481 | -0.0848 | 121.2058
2.5 | 0.6347 | 0.00548 | -0.0846 | 115.8212
3 | 0.6859 | 0.00616 | -0.0842 | 111.3474
3.5 | 0.7379 | 0.00672 | -0.0839 | 109.8065
4 | 0.7907 | 0.00715 | -0.0837 | 110.5874
4.5 | 0.8446 | 0.00744 | -0.0837 | 113.5215
5 | 0.8983 | 0.00773 | -0.0837 | 116.2096
6 | 1.0042 | 0.00834 | -0.0834 | 120.4077
6.5 | 1.0561 | 0.00869 | -0.0832 | 121.5305
7 | 1.1073 | 0.00906 | -0.0827 | 122.2185
7.5 | 1.1584 | 0.0094 | -0.0823 | 123.234
8 | 1.2081 | 0.00982 | -0.0817 | 123.0244
8.5 | 1.256 | 0.01032 | -0.0807 | 121.7054
9 | 1.3041 | 0.01068 | -0.0799 | 122.1067
9.5 | 1.3476 | 0.01093 | -0.078 | 123.2937
10 | 1.3912 | 0.01159 | -0.0764 | 120.0345
10.5 | 1.4341 | 0.01219 | -0.0747 | 117.6456
11 | 1.4735 | 0.01281 | -0.0723 | 115.0273
11.5 | 1.5027 | 0.01353 | -0.068 | 111.0643
12 | 1.5314 | 0.01443 | -0.064 | 106.1261
12.5 | 1.5615 | 0.01538 | -0.0605 | 101.528
13 | 1.5921 | 0.01637 | -0.0573 | 97.2572
13.5 | 1.6222 | 0.01745 | -0.0542 | 92.9628
14 | 1.6502 | 0.0187 | -0.0511 | 88.246
14.5 | 1.6754 | 0.02021 | -0.0478 | 82.8996
15 | 1.7013 | 0.0217 | -0.0449 | 78.4009
15.5 | 1.7242 | 0.02346 | -0.0419 | 73.4953
16 | 1.7384 | 0.02602 | -0.0384 | 66.8101
16.5 | 1.7552 | 0.02846 | -0.0355 | 61.6725
17 | 1.7692 | 0.03127 | -0.0328 | 56.5782
17.5 | 1.7808 | 0.03442 | -0.0304 | 51.7374
18 | 1.7871 | 0.03833 | -0.0283 | 46.6241
18.5 | 1.7882 | 0.04303 | -0.0266 | 41.5571
19 | 1.7934 | 0.04763 | -0.0257 | 37.6527
19.5 | 1.7831 | 0.05436 | -0.0253 | 32.8017
20 | 1.7681 | 0.06229 | -0.026 | 28.385

## 99. Re 8M Mach 0.10 (1)
BIGFOIL.COM POLAR EXPORT
NACA65-411 a=0.8
NACA65-411 a=0.8 |  |  |  | Cl Max: | 1.19 | at alpha= | 9 | deg
JavaFoil+Calcfoil stall+Eppler ext transition |  |  |  | L/D Max: | 133.683 | at alpha= | 3 | deg
Re: | 8000000 |  |  | Cd Min: | 0.00426 | at alpha= | -0.5 | deg
Mach: | 0.1 |  |  | Cl=0 at alpha= | -3.1441 | deg
|  |  |  | @ Cl=0.1, Cd= | 0.0059115
|  |  |  | @ Cl=0.4, Cd= | 0.0042944
|  |  |  | @ Cl=0.6, Cd= | 0.0045679
alpha (deg) | Cl | Cd | Cm | Cl/Cd
-14 | -0.466 | 0.0952 | -0.028 | -4.897
-13.5 | -0.484 | 0.09117 | -0.028 | -5.303
-13 | -0.499 | 0.08604 | -0.029 | -5.796
-12.5 | -0.508 | 0.08122 | -0.029 | -6.26
-12 | -0.513 | 0.07725 | -0.029 | -6.634
-11.5 | -0.514 | 0.07217 | -0.03 | -7.117
-11 | -0.512 | 0.06648 | -0.032 | -7.694
-10.5 | -0.505 | 0.06272 | -0.032 | -8.047
-10 | -0.495 | 0.05751 | -0.035 | -8.608
-9.5 | -0.481 | 0.05303 | -0.037 | -9.074
-9 | -0.568 | 0.00837 | -0.065 | -67.806
-8.5 | -0.538 | 0.00805 | -0.066 | -66.828
-8 | -0.503 | 0.00779 | -0.067 | -64.605
-7.5 | -0.464 | 0.0075 | -0.067 | -61.886
-7 | -0.421 | 0.00728 | -0.068 | -57.782
-6.5 | -0.374 | 0.00709 | -0.069 | -52.654
-6 | -0.323 | 0.00685 | -0.069 | -47.074
-5.5 | -0.269 | 0.0067 | -0.07 | -40.185
-5 | -0.214 | 0.00653 | -0.071 | -32.811
-4.5 | -0.158 | 0.00641 | -0.071 | -24.622
-4 | -0.101 | 0.00627 | -0.072 | -16.025
-3.5 | -0.042 | 0.00611 | -0.073 | -6.917
-3 | 0.017 | 0.00599 | -0.073 | 2.761
-2.5 | 0.076 | 0.00594 | -0.074 | 12.751
-2 | 0.135 | 0.00587 | -0.075 | 23.055
-1.5 | 0.195 | 0.00581 | -0.075 | 33.566
-1 | 0.255 | 0.00428 | -0.076 | 59.614
-0.5 | 0.315 | 0.00426 | -0.076 | 73.75
0 | 0.374 | 0.00429 | -0.077 | 87.054
0.5 | 0.433 | 0.0043 | -0.078 | 100.668
1 | 0.493 | 0.00437 | -0.078 | 112.687
1.5 | 0.552 | 0.00445 | -0.079 | 123.908
2 | 0.609 | 0.00459 | -0.08 | 132.692
2.5 | 0.668 | 0.00505 | -0.08 | 132.312
3 | 0.725 | 0.00542 | -0.081 | 133.683
3.5 | 0.781 | 0.00596 | -0.082 | 131.079
4 | 0.836 | 0.00715 | -0.082 | 116.953
4.5 | 0.889 | 0.00734 | -0.083 | 121.219
5 | 0.941 | 0.00759 | -0.083 | 124.044
5.5 | 0.989 | 0.00916 | -0.084 | 107.987
6 | 1.033 | 0.00951 | -0.085 | 108.553
6.5 | 1.072 | 0.00991 | -0.085 | 108.168
7 | 1.107 | 0.01023 | -0.086 | 108.207
7.5 | 1.137 | 0.01069 | -0.086 | 106.363
8 | 1.161 | 0.01127 | -0.087 | 102.98
8.5 | 1.179 | 0.0118 | -0.087 | 99.908
9 | 1.19 | 0.01243 | -0.088 | 95.696
9.5 | 1.189 | 0.01301 | -0.088 | 91.372
10 | 1.176 | 0.0137 | -0.089 | 85.862
10.5 | 1.155 | 0.01451 | -0.089 | 79.646
11 | 1.127 | 0.01529 | -0.089 | 73.684
11.5 | 1.09 | 0.01642 | -0.089 | 66.398
12 | 1.048 | 0.01756 | -0.09 | 59.692
12.5 | 0.996 | 0.01982 | -0.089 | 50.282
13 | 0.807 | 0.07707 | -0.059 | 10.476
13.5 | 0.759 | 0.08772 | -0.053 | 8.648
14 | 0.714 | 0.09624 | -0.048 | 7.421

## 100. Re 8M Mach 0.10 (2)
BIGFOIL.COM POLAR EXPORT
NACA65-411 a=0.8
NACA65-411 a=0.8 |  |  |  | Cl Max: | 1.7652 | at alpha= | 17.5 | deg
XFOIL ncrit=9 |  |  |  | L/D Max: | 140.971 | at alpha= | 1.5 | deg
Re: | 8000000 |  |  | Cd Min: | 0.07123 | at alpha= | 20 | deg
Mach: | 0.1 |  |  | Cl=0 at alpha= | -3.1724 | deg
|  |  |  | @ Cl=0.1, Cd= | 0.0049985
|  |  |  | @ Cl=0.4, Cd= | 0.0036182
|  |  |  | @ Cl=0.6, Cd= | 0.0049882
alpha (deg) | Cl | Cd | Cm | Cl/Cd
-18.5 | -1.2353 | 0.05259 | -0.0817 | -23.4893
-18 | -1.2835 | 0.04019 | -0.0899 | -31.9358
-17.5 | -1.3121 | 0.03252 | -0.0926 | -40.3475
-17 | -1.3075 | 0.02792 | -0.0945 | -46.8302
-16.5 | -1.326 | 0.02463 | -0.0896 | -53.8368
-16 | -1.3272 | 0.02254 | -0.0835 | -58.882
-15.5 | -1.3014 | 0.02056 | -0.0809 | -63.2977
-15 | -1.2713 | 0.01846 | -0.0787 | -68.8678
-14.5 | -1.2342 | 0.01664 | -0.0771 | -74.1707
-14 | -1.1916 | 0.01519 | -0.076 | -78.4463
-13.5 | -1.1445 | 0.0141 | -0.0753 | -81.1702
-13 | -1.095 | 0.01319 | -0.0748 | -83.0174
-12.5 | -1.044 | 0.0124 | -0.0744 | -84.1935
-12 | -0.9935 | 0.01142 | -0.0741 | -86.9965
-11.5 | -0.9409 | 0.01066 | -0.0739 | -88.2645
-11 | -0.8868 | 0.01012 | -0.0739 | -87.6285
-10.5 | -0.8321 | 0.00964 | -0.074 | -86.3174
-10 | -0.7766 | 0.00921 | -0.0742 | -84.3214
-9.5 | -0.721 | 0.00882 | -0.0744 | -81.746
-9 | -0.6664 | 0.00813 | -0.0745 | -81.968
-8.5 | -0.6108 | 0.00765 | -0.0747 | -79.8431
-8 | -0.5544 | 0.00728 | -0.075 | -76.1538
-7.5 | -0.4977 | 0.00698 | -0.0754 | -71.3037
-7 | -0.4406 | 0.00675 | -0.0758 | -65.2741
-6.5 | -0.3833 | 0.00656 | -0.0763 | -58.4299
-6 | -0.3264 | 0.00622 | -0.0767 | -52.4759
-5.5 | -0.2691 | 0.00595 | -0.0772 | -45.2269
-5 | -0.2116 | 0.00575 | -0.0777 | -36.8
-4.5 | -0.1538 | 0.00557 | -0.0783 | -27.6122
-4 | -0.0958 | 0.00545 | -0.0789 | -17.578
-3.5 | -0.038 | 0.00528 | -0.0795 | -7.197
-3 | 0.02 | 0.00515 | -0.0801 | 3.8835
-2.5 | 0.0781 | 0.00504 | -0.0808 | 15.496
-2 | 0.1362 | 0.00493 | -0.0814 | 27.6268
-1 | 0.2519 | 0.00459 | -0.0827 | 54.8802
-0.5 | 0.3093 | 0.00426 | -0.0835 | 72.6056
0 | 0.3664 | 0.00383 | -0.0843 | 95.6658
0.5 | 0.4235 | 0.00347 | -0.085 | 122.0461
1 | 0.4811 | 0.00353 | -0.0856 | 136.289
1.5 | 0.5371 | 0.00381 | -0.0859 | 140.9711
2 | 0.5864 | 0.00481 | -0.0853 | 121.9127
2.5 | 0.6383 | 0.00549 | -0.085 | 116.2659
3 | 0.6897 | 0.00618 | -0.0846 | 111.6019
4 | 0.7949 | 0.00718 | -0.084 | 110.7103
4.5 | 0.8491 | 0.00748 | -0.084 | 113.516
5 | 0.9032 | 0.00776 | -0.0839 | 116.3918
6 | 1.0098 | 0.00838 | -0.0836 | 120.5012
6.5 | 1.0619 | 0.00874 | -0.0832 | 121.4989
7 | 1.1135 | 0.00912 | -0.0827 | 122.0943
7.5 | 1.1649 | 0.00947 | -0.0822 | 123.0095
8 | 1.2145 | 0.00991 | -0.0814 | 122.553
8.5 | 1.2629 | 0.0104 | -0.0803 | 121.4327
9 | 1.3111 | 0.01079 | -0.0793 | 121.5107
9.5 | 1.3541 | 0.01109 | -0.0772 | 122.101
10 | 1.3976 | 0.01176 | -0.0753 | 118.8435
10.5 | 1.4404 | 0.01236 | -0.0734 | 116.5372
11 | 1.4744 | 0.01304 | -0.0697 | 113.0675
11.5 | 1.5036 | 0.01386 | -0.0653 | 108.4848
12 | 1.5321 | 0.0149 | -0.0612 | 102.8255
12.5 | 1.565 | 0.01579 | -0.058 | 99.1134
13 | 1.5955 | 0.01688 | -0.0547 | 94.5201
13.5 | 1.6246 | 0.0181 | -0.0513 | 89.7569
14 | 1.651 | 0.01957 | -0.0479 | 84.3638
14.5 | 1.6749 | 0.02129 | -0.0444 | 78.6707
15 | 1.6998 | 0.02298 | -0.0414 | 73.9687
15.5 | 1.7209 | 0.02503 | -0.0382 | 68.7535
16 | 1.7337 | 0.02787 | -0.0346 | 62.2067
16.5 | 1.7472 | 0.03078 | -0.0316 | 56.7641
17 | 1.7577 | 0.03414 | -0.0289 | 51.4851
17.5 | 1.7652 | 0.03799 | -0.0266 | 46.4649
18 | 1.7646 | 0.04296 | -0.0247 | 41.0754
18.5 | 1.7554 | 0.04931 | -0.0235 | 35.5993
19 | 1.7531 | 0.0553 | -0.0233 | 31.7016
19.5 | 1.7463 | 0.06233 | -0.0241 | 28.017
20 | 1.7297 | 0.07123 | -0.0261 | 24.2833

## 101. Re 8M Mach 0.25 (1)
BIGFOIL.COM POLAR EXPORT
NACA65-411 a=0.8
NACA65-411 a=0.8 |  |  |  | Cl Max: | 1.157 | at alpha= | 8.5 | deg
JavaFoil+Calcfoil stall+Eppler ext transition |  |  |  | L/D Max: | 134.978 | at alpha= | 2 | deg
Re: | 8000000 |  |  | Cd Min: | 0.00428 | at alpha= | -0.5 | deg
Mach: | 0.25 |  |  | Cl=0 at alpha= | -3.1417 | deg
|  |  |  | @ Cl=0.1, Cd= | 0.005962
|  |  |  | @ Cl=0.4, Cd= | 0.0993
|  |  |  | @ Cl=0.6, Cd= | 0.0993
alpha (deg) | Cl | Cd | Cm | Cl/Cd
-13.5 | -0.25 | 0.09575 | -0.029 | -2.612
-13 | -0.303 | 0.08931 | -0.029 | -3.389
-12.5 | -0.344 | 0.08413 | -0.029 | -4.093
-12 | -0.377 | 0.07844 | -0.03 | -4.804
-11.5 | -0.403 | 0.07563 | -0.03 | -5.332
-11 | -0.424 | 0.07029 | -0.031 | -6.03
-10.5 | -0.437 | 0.0662 | -0.031 | -6.605
-10 | -0.444 | 0.06165 | -0.032 | -7.202
-9.5 | -0.444 | 0.05715 | -0.033 | -7.762
-9 | -0.436 | 0.05341 | -0.034 | -8.168
-8.5 | -0.518 | 0.00859 | -0.067 | -60.315
-8 | -0.496 | 0.00803 | -0.068 | -61.755
-7.5 | -0.463 | 0.00774 | -0.069 | -59.801
-7 | -0.423 | 0.00743 | -0.07 | -56.924
-6.5 | -0.378 | 0.00723 | -0.07 | -52.318
-6 | -0.328 | 0.00703 | -0.071 | -46.658
-5.5 | -0.275 | 0.0068 | -0.072 | -40.371
-5 | -0.219 | 0.00665 | -0.073 | -32.93
-4.5 | -0.162 | 0.00643 | -0.073 | -25.128
-4 | -0.103 | 0.00629 | -0.074 | -16.374
-3.5 | -0.043 | 0.00615 | -0.075 | -7.053
-3 | 0.017 | 0.00606 | -0.075 | 2.802
-2.5 | 0.078 | 0.00598 | -0.076 | 13.022
-2 | 0.139 | 0.00593 | -0.077 | 23.439
-1.5 | 0.2 | 0.00584 | -0.077 | 34.319
-1 | 0.262 | 0.00429 | -0.078 | 61.03
-0.5 | 0.323 | 0.00428 | -0.079 | 75.484
0 | 0.384 | 0.00431 | -0.079 | 89.074
0.5 | 0.445 | 0.00436 | -0.08 | 102.152
1 | 0.506 | 0.0044 | -0.081 | 115.112
1.5 | 0.567 | 0.00447 | -0.081 | 126.955
2 | 0.626 | 0.00464 | -0.082 | 134.978
2.5 | 0.686 | 0.00512 | -0.083 | 133.804
3 | 0.744 | 0.00553 | -0.083 | 134.575
3.5 | 0.802 | 0.00611 | -0.084 | 131.157
4 | 0.857 | 0.00727 | -0.084 | 117.913
4.5 | 0.912 | 0.00748 | -0.085 | 121.835
5 | 0.964 | 0.00912 | -0.086 | 105.684
5.5 | 1.01 | 0.00945 | -0.086 | 106.884
6 | 1.052 | 0.00988 | -0.087 | 106.473
6.5 | 1.088 | 0.01032 | -0.087 | 105.51
7 | 1.118 | 0.0108 | -0.088 | 103.48
7.5 | 1.14 | 0.01121 | -0.088 | 101.727
8 | 1.153 | 0.01192 | -0.089 | 96.732
8.5 | 1.157 | 0.0126 | -0.089 | 91.785
9 | 1.151 | 0.01326 | -0.09 | 86.779
9.5 | 1.125 | 0.01402 | -0.09 | 80.248
10 | 1.08 | 0.015 | -0.091 | 71.989
10.5 | 1.018 | 0.01621 | -0.091 | 62.825
11 | 0.788 | 0.06749 | -0.053 | 11.671
11.5 | 0.716 | 0.07508 | -0.047 | 9.532
12 | 0.64 | 0.0824 | -0.045 | 7.768
12.5 | 0.559 | 0.08886 | -0.044 | 6.287
13 | 0.472 | 0.09388 | -0.045 | 5.031
13.5 | 0.38 | 0.0993 | -0.046 | 3.828

## 102. Re 8M Mach 0.25 (2)
BIGFOIL.COM POLAR EXPORT
NACA65-411 a=0.8
NACA65-411 a=0.8 |  |  |  | Cl Max: | 1.6317 | at alpha= | 15 | deg
XFOIL ncrit=9 |  |  |  | L/D Max: | 146.359 | at alpha= | 1.5 | deg
Re: | 8000000 |  |  | Cd Min: | 0.22548 | at alpha= | 20 | deg
Mach: | 0.25 |  |  | Cl=0 at alpha= | -3.1697 | deg
|  |  |  | @ Cl=0.1, Cd= | 0.0050478
|  |  |  | @ Cl=0.4, Cd= | 0.0037074
|  |  |  | @ Cl=0.6, Cd= | 0.0047285
alpha (deg) | Cl | Cd | Cm | Cl/Cd
-17.5 | -0.5458 | 0.19459 | -0.004 | -2.8049
-16.5 | -0.5165 | 0.18035 | -0.0114 | -2.8639
-16 | -0.5002 | 0.16618 | -0.0211 | -3.01
-15.5 | -0.5044 | 0.15149 | -0.0283 | -3.3296
-15 | -0.4929 | 0.14392 | -0.0323 | -3.4248
-14.5 | -0.4811 | 0.13628 | -0.0366 | -3.5302
-14 | -0.8054 | 0.05812 | -0.0867 | -13.8575
-13.5 | -0.8728 | 0.04282 | -0.0984 | -20.383
-13 | -0.9371 | 0.03377 | -0.0998 | -27.7495
-12.5 | -1.0228 | 0.02405 | -0.0919 | -42.5281
-12 | -1.0205 | 0.01761 | -0.0882 | -57.95
-11.5 | -0.9783 | 0.01486 | -0.0861 | -65.8345
-11 | -0.9284 | 0.0129 | -0.0844 | -71.969
-10.5 | -0.8746 | 0.01138 | -0.0831 | -76.8541
-10 | -0.8161 | 0.01055 | -0.0822 | -77.3555
-9.5 | -0.7571 | 0.00985 | -0.0815 | -76.8629
-9 | -0.6973 | 0.00929 | -0.081 | -75.0592
-8.5 | -0.6389 | 0.00853 | -0.0804 | -74.9004
-8 | -0.5799 | 0.00788 | -0.0801 | -73.5914
-7.5 | -0.5201 | 0.00745 | -0.0799 | -69.8121
-7 | -0.4601 | 0.00709 | -0.0799 | -64.8942
-6.5 | -0.3999 | 0.00678 | -0.08 | -58.9823
-6 | -0.3397 | 0.00653 | -0.0802 | -52.0214
-5.5 | -0.2802 | 0.00611 | -0.0804 | -45.8592
-5 | -0.2202 | 0.00586 | -0.0807 | -37.5768
-4.5 | -0.16 | 0.00566 | -0.0811 | -28.2686
-4 | -0.0998 | 0.0055 | -0.0816 | -18.1455
-3.5 | -0.0397 | 0.00533 | -0.0821 | -7.4484
-3 | 0.0204 | 0.00518 | -0.0826 | 3.9382
-2.5 | 0.0805 | 0.00509 | -0.0833 | 15.8153
-2 | 0.1406 | 0.00496 | -0.0839 | 28.3468
-1.5 | 0.2006 | 0.00486 | -0.0845 | 41.2757
-1 | 0.2602 | 0.00464 | -0.0852 | 56.0776
-0.5 | 0.3194 | 0.00429 | -0.086 | 74.4522
0 | 0.3783 | 0.00384 | -0.0868 | 98.5156
0.5 | 0.4372 | 0.00348 | -0.0876 | 125.6322
1 | 0.4968 | 0.00355 | -0.0882 | 139.9437
1.5 | 0.5547 | 0.00379 | -0.0885 | 146.3588
2 | 0.6049 | 0.00483 | -0.0877 | 125.2381
2.5 | 0.6577 | 0.00557 | -0.0872 | 118.079
3 | 0.7098 | 0.00633 | -0.0865 | 112.1327
3.5 | 0.7632 | 0.00691 | -0.086 | 110.4486
4 | 0.8181 | 0.00734 | -0.0856 | 111.4578
4.5 | 0.874 | 0.00765 | -0.0854 | 114.2484
6 | 1.0399 | 0.00862 | -0.084 | 120.6381
6.5 | 1.0931 | 0.00907 | -0.083 | 120.5182
7 | 1.1468 | 0.00944 | -0.0821 | 121.4831
7.5 | 1.1987 | 0.0099 | -0.0809 | 121.0808
8 | 1.2487 | 0.01045 | -0.0791 | 119.4928
8.5 | 1.2986 | 0.01095 | -0.0774 | 118.5936
9 | 1.3447 | 0.01155 | -0.0749 | 116.4242
9.5 | 1.3849 | 0.01197 | -0.0712 | 115.6976
10 | 1.418 | 0.01272 | -0.0661 | 111.478
10.5 | 1.4506 | 0.01365 | -0.0613 | 106.2711
11 | 1.4797 | 0.01494 | -0.0562 | 99.0428
11.5 | 1.5132 | 0.01614 | -0.052 | 93.7546
12 | 1.544 | 0.01759 | -0.0477 | 87.7771
12.5 | 1.5705 | 0.01943 | -0.043 | 80.8286
13 | 1.5951 | 0.02151 | -0.0385 | 74.1562
13.5 | 1.6149 | 0.02406 | -0.0339 | 67.1197
14 | 1.6267 | 0.02739 | -0.0291 | 59.3903
14.5 | 1.6303 | 0.03162 | -0.0245 | 51.5591
15 | 1.6317 | 0.0363 | -0.0208 | 44.9504
15.5 | 1.623 | 0.04233 | -0.0178 | 38.3416
16 | 1.5911 | 0.05146 | -0.0164 | 30.9192
16.5 | 1.563 | 0.06129 | -0.0172 | 25.5017
17 | 1.5218 | 0.07413 | -0.021 | 20.5288
17.5 | 1.4864 | 0.08784 | -0.0273 | 16.9217
18 | 1.4428 | 0.10483 | -0.0371 | 13.7632
18.5 | 1.4014 | 0.1233 | -0.0491 | 11.3658
19 | 1.3568 | 0.14386 | -0.0629 | 9.4314
19.5 | 1.2557 | 0.1778 | -0.0855 | 7.0624
20 | 1.1292 | 0.22548 | -0.1168 | 5.008

## 103. Re 8M Mach 0.50 (1)
BIGFOIL.COM POLAR EXPORT
NACA65-411 a=0.8
NACA65-411 a=0.8 |  |  |  | Cl Max: | 1.226 | at alpha= | 20 | deg
JavaFoil+Calcfoil stall+Eppler ext transition |  |  |  | L/D Max: | 149.38 | at alpha= | 2.5 | deg
Re: | 8000000 |  |  | Cd Min: | 0.0044 | at alpha= | -1 | deg
Mach: | 0.5 |  |  | Cl=0 at alpha= | -3.1418 | deg
|  |  |  | @ Cl=0.1, Cd= | 0.0059632
|  |  |  | @ Cl=0.4, Cd= | 0.0044172
|  |  |  | @ Cl=0.6, Cd= | 0.00463
alpha (deg) | Cl | Cd | Cm | Cl/Cd
-20 | -0.916 | 0.15004 | -0.036 | -6.106
-19.5 | -0.888 | 0.14646 | -0.035 | -6.06
-19 | -0.859 | 0.14166 | -0.034 | -6.061
-18.5 | -0.832 | 0.13594 | -0.034 | -6.121
-18 | -0.806 | 0.13261 | -0.035 | -6.076
-17.5 | -0.78 | 0.13211 | -0.036 | -5.906
-17 | -0.753 | 0.12254 | -0.036 | -6.143
-16.5 | -0.725 | 0.11745 | -0.035 | -6.176
-16 | -0.699 | 0.11019 | -0.036 | -6.34
-15.5 | -0.674 | 0.10108 | -0.038 | -6.666
-15 | -0.647 | 0.09558 | -0.038 | -6.772
-14.5 | -0.617 | 0.10223 | -0.035 | -6.034
-14 | -0.59 | 0.09594 | -0.036 | -6.151
-13.5 | -0.564 | 0.0865 | -0.038 | -6.526
-13 | -0.539 | 0.07965 | -0.04 | -6.769
-12.5 | -0.515 | 0.07161 | -0.043 | -7.191
-12 | -0.491 | 0.06449 | -0.046 | -7.614
-11.5 | -0.454 | 0.08239 | -0.035 | -5.508
-11 | -0.427 | 0.07183 | -0.036 | -5.942
-10.5 | -0.401 | 0.06578 | -0.038 | -6.09
-10 | -0.374 | 0.06036 | -0.039 | -6.199
-9.5 | -0.354 | 0.04915 | -0.049 | -7.194
-9 | -0.391 | 0.00971 | -0.074 | -40.296
-8.5 | -0.292 | 0.05215 | -0.039 | -5.6
-8 | -0.264 | 0.05398 | -0.035 | -4.884
-7.5 | -0.237 | 0.04865 | -0.036 | -4.866
-7 | -0.21 | 0.04426 | -0.039 | -4.743
-6.5 | -0.183 | 0.04069 | -0.042 | -4.506
-6 | -0.255 | 0.03923 | -0.04 | -6.507
-5.5 | -0.284 | 0.00744 | -0.08 | -38.099
-5 | -0.234 | 0.00719 | -0.081 | -32.512
-4.5 | -0.176 | 0.00689 | -0.082 | -25.511
-4 | -0.113 | 0.00669 | -0.083 | -16.931
-3.5 | -0.048 | 0.00644 | -0.083 | -7.457
-3 | 0.019 | 0.00627 | -0.084 | 3.012
-2.5 | 0.087 | 0.00599 | -0.085 | 14.483
-2 | 0.155 | 0.00585 | -0.086 | 26.528
-1.5 | 0.224 | 0.00577 | -0.086 | 38.789
-1 | 0.293 | 0.0044 | -0.087 | 66.546
-0.5 | 0.361 | 0.0044 | -0.088 | 82.082
0 | 0.429 | 0.00443 | -0.089 | 96.981
0.5 | 0.498 | 0.00445 | -0.089 | 111.903
1 | 0.566 | 0.00458 | -0.09 | 123.399
1.5 | 0.634 | 0.00468 | -0.091 | 135.56
2 | 0.699 | 0.00485 | -0.092 | 144.069
2.5 | 0.765 | 0.00512 | -0.092 | 149.38
3 | 0.829 | 0.00565 | -0.093 | 146.576
3.5 | 0.889 | 0.00902 | -0.093 | 98.534
4 | 0.947 | 0.00947 | -0.094 | 99.977
4.5 | 1.001 | 0.00999 | -0.095 | 100.233
5 | 1.048 | 0.0104 | -0.095 | 100.806
5.5 | 1.078 | 0.011 | -0.096 | 98.008
6 | 1.081 | 0.01173 | -0.096 | 92.09
6.5 | 1.02 | 0.0128 | -0.097 | 79.734
7 | 0.545 | 0.0459 | -0.048 | 11.88
7.5 | 0.699 | 0.01404 | -0.098 | 49.759
8 | 0.729 | 0.01512 | -0.099 | 48.211
8.5 | 0.626 | 0.05423 | -0.054 | 11.551
9 | 0.652 | 0.05835 | -0.053 | 11.178
9.5 | 0.821 | 0.01717 | -0.1 | 47.852
10 | 0.85 | 0.01874 | -0.1 | 45.347
10.5 | 0.734 | 0.0684 | -0.058 | 10.724
11 | 0.755 | 0.07985 | -0.051 | 9.45
11.5 | 0.939 | 0.02167 | -0.102 | 43.325
12 | 0.955 | 0.0258 | -0.1 | 37.028
12.5 | 0.839 | 0.08447 | -0.061 | 9.926
13 | 0.863 | 0.093 | -0.06 | 9.282
13.5 | 0.98 | 0.0472 | -0.093 | 20.753
14 | 0.917 | 0.09462 | -0.063 | 9.689
14.5 | 0.944 | 0.10106 | -0.065 | 9.341
15 | 0.971 | 0.10904 | -0.066 | 8.902
15.5 | 0.989 | 0.11027 | -0.061 | 8.97
16 | 1.017 | 0.11699 | -0.064 | 8.695
16.5 | 1.052 | 0.11766 | -0.07 | 8.937
17 | 1.089 | 0.11548 | -0.076 | 9.426
17.5 | 1.093 | 0.13018 | -0.065 | 8.396
18 | 1.123 | 0.13302 | -0.069 | 8.439
18.5 | 1.167 | 0.1258 | -0.078 | 9.278
19 | 1.206 | 0.12304 | -0.083 | 9.801
19.5 | 1.196 | 0.14386 | -0.069 | 8.316
20 | 1.226 | 0.14901 | -0.073 | 8.229

## 104. Re 8M Mach 0.50 (2)
BIGFOIL.COM POLAR EXPORT
NACA65-411 a=0.8
NACA65-411 a=0.8 |  |  |  | Cl Max: | 1.2526 | at alpha= | 8.5 | deg
XFOIL ncrit=9 |  |  |  | L/D Max: | 166.816 | at alpha= | 1.5 | deg
Re: | 8000000 |  |  | Cd Min: | 0.20391 | at alpha= | -17 | deg
Mach: | 0.5 |  |  | Cl=0 at alpha= | -3.1549 | deg
|  |  |  | @ Cl=0.1, Cd= | 0.0052344
|  |  |  | @ Cl=0.4, Cd= | 0.0041659
|  |  |  | @ Cl=0.6, Cd= | 0.0037141
alpha (deg) | Cl | Cd | Cm | Cl/Cd
-17 | -0.5391 | 0.20391 | -0.0079 | -2.6438
-16.5 | -0.52 | 0.19523 | -0.0125 | -2.6635
-16 | -0.5004 | 0.18666 | -0.0173 | -2.6808
-15.5 | -0.4783 | 0.17925 | -0.0219 | -2.6683
-15 | -0.4576 | 0.17136 | -0.0266 | -2.6704
-14.5 | -0.4391 | 0.16247 | -0.0315 | -2.7027
-14 | -0.4247 | 0.15267 | -0.0366 | -2.7818
-13.5 | -0.4069 | 0.14435 | -0.0415 | -2.8188
-13 | -0.3935 | 0.13495 | -0.0467 | -2.9159
-12.5 | -0.3766 | 0.12715 | -0.0512 | -2.9619
-12 | -0.3621 | 0.1189 | -0.0559 | -3.0454
-11.5 | -0.3494 | 0.11047 | -0.0607 | -3.1628
-11 | -0.3472 | 0.10036 | -0.0663 | -3.4595
-10.5 | -0.3331 | 0.09327 | -0.0704 | -3.5714
-10 | -0.3229 | 0.08559 | -0.0749 | -3.7726
-9.5 | -0.3228 | 0.07671 | -0.08 | -4.2081
-9 | -0.3222 | 0.06831 | -0.085 | -4.7167
-8.5 | -0.3342 | 0.05839 | -0.0914 | -5.7236
-8 | -0.3573 | 0.04673 | -0.1019 | -7.6461
-7.5 | -0.392 | 0.03968 | -0.1028 | -9.879
-7 | -0.3998 | 0.03192 | -0.1027 | -12.5251
-6.5 | -0.398 | 0.02245 | -0.1015 | -17.7283
-6 | -0.3658 | 0.01534 | -0.0995 | -23.8462
-5.5 | -0.3242 | 0.00872 | -0.0969 | -37.1789
-5 | -0.2594 | 0.00695 | -0.0952 | -37.3237
-4.5 | -0.1891 | 0.00632 | -0.0943 | -29.9209
-4 | -0.1185 | 0.00591 | -0.0939 | -20.0508
-3.5 | -0.0481 | 0.00563 | -0.0939 | -8.5435
-3 | 0.0216 | 0.00541 | -0.094 | 3.9926
-2.5 | 0.091 | 0.00525 | -0.0944 | 17.3333
-2 | 0.1601 | 0.00513 | -0.0949 | 31.2086
-1.5 | 0.2288 | 0.00501 | -0.0955 | 45.6687
-1 | 0.2971 | 0.00486 | -0.0962 | 61.1317
-0.5 | 0.3648 | 0.00445 | -0.0971 | 81.9775
0 | 0.4317 | 0.00391 | -0.0981 | 110.4092
0.5 | 0.4988 | 0.00357 | -0.0989 | 139.7199
1 | 0.5668 | 0.00363 | -0.0996 | 156.1433
1.5 | 0.6339 | 0.0038 | -0.1 | 166.8158
2.5 | 0.7416 | 0.00596 | -0.0963 | 124.4295
3 | 0.7944 | 0.00696 | -0.094 | 114.1379
4 | 0.9132 | 0.00804 | -0.0905 | 113.5821
4.5 | 0.975 | 0.00842 | -0.0888 | 115.7957
5 | 1.0347 | 0.00889 | -0.0863 | 116.3892
5.5 | 1.0932 | 0.00939 | -0.0833 | 116.4217
6 | 1.1417 | 0.01003 | -0.0782 | 113.8285
6.5 | 1.1846 | 0.01075 | -0.0718 | 110.1953
7 | 1.2267 | 0.01174 | -0.0652 | 104.4889
7.5 | 1.2484 | 0.01381 | -0.056 | 90.3983
8 | 1.2472 | 0.01783 | -0.045 | 69.9495
8.5 | 1.2526 | 0.02434 | -0.0365 | 51.4626
9.5 | 1.1955 | 0.03975 | -0.0213 | 30.0755
10 | 1.1559 | 0.04914 | -0.0184 | 23.5226
10.5 | 1.119 | 0.05963 | -0.0194 | 18.7657
11 | 1.0827 | 0.07202 | -0.0243 | 15.0333
11.5 | 1.0493 | 0.08662 | -0.033 | 12.1138
12 | 1.0245 | 0.10311 | -0.0447 | 9.936
12.5 | 1.0107 | 0.12074 | -0.0562 | 8.3709
13 | 0.9991 | 0.13614 | -0.0658 | 7.3388
13.5 | 0.9926 | 0.15051 | -0.0747 | 6.5949

## 105. Re 10M Mach 0.00 (1)
BIGFOIL.COM POLAR EXPORT
NACA65-411 a=0.8
NACA65-411 a=0.8 |  |  |  | Cl Max: | 1.197 | at alpha= | 9.5 | deg
JavaFoil+Calcfoil stall+Eppler ext transition |  |  |  | L/D Max: | 130.622 | at alpha= | 5.5 | deg
Re: | 10000000 |  |  | Cd Min: | 0.00426 | at alpha= | -0.5 | deg
Mach: | 0 |  |  | Cl=0 at alpha= | -3.1379 | deg
|  |  |  | @ Cl=0.1, Cd= | 0.0057575
|  |  |  | @ Cl=0.4, Cd= | 0.0043037
|  |  |  | @ Cl=0.6, Cd= | 0.0049105
alpha (deg) | Cl | Cd | Cm | Cl/Cd
-14.5 | -0.479 | 0.09944 | -0.028 | -4.815
-14 | -0.495 | 0.09333 | -0.029 | -5.299
-13.5 | -0.509 | 0.0894 | -0.029 | -5.688
-13 | -0.52 | 0.08463 | -0.029 | -6.148
-12.5 | -0.527 | 0.07971 | -0.03 | -6.611
-12 | -0.528 | 0.0749 | -0.03 | -7.051
-11.5 | -0.526 | 0.0705 | -0.031 | -7.466
-11 | -0.522 | 0.06569 | -0.033 | -7.945
-10.5 | -0.514 | 0.06062 | -0.034 | -8.476
-10 | -0.507 | 0.05233 | -0.04 | -9.684
-9.5 | -0.597 | 0.00832 | -0.064 | -71.699
-9 | -0.57 | 0.00803 | -0.065 | -71.017
-8.5 | -0.539 | 0.00774 | -0.066 | -69.675
-8 | -0.504 | 0.0075 | -0.066 | -67.123
-7.5 | -0.464 | 0.00727 | -0.067 | -63.766
-7 | -0.42 | 0.00702 | -0.068 | -59.777
-6.5 | -0.373 | 0.00686 | -0.068 | -54.289
-6 | -0.321 | 0.00664 | -0.069 | -48.389
-5.5 | -0.268 | 0.00648 | -0.07 | -41.364
-5 | -0.213 | 0.00634 | -0.07 | -33.651
-4.5 | -0.157 | 0.00618 | -0.071 | -25.432
-4 | -0.1 | 0.00606 | -0.072 | -16.522
-3.5 | -0.042 | 0.00594 | -0.072 | -7.085
-3 | 0.016 | 0.00586 | -0.073 | 2.808
-2.5 | 0.075 | 0.00577 | -0.074 | 13.077
-2 | 0.135 | 0.00574 | -0.074 | 23.449
-1.5 | 0.194 | 0.00565 | -0.075 | 34.316
-1 | 0.254 | 0.00472 | -0.076 | 53.738
-0.5 | 0.313 | 0.00426 | -0.076 | 73.407
0 | 0.372 | 0.00428 | -0.077 | 86.882
0.5 | 0.431 | 0.00433 | -0.077 | 99.544
1 | 0.49 | 0.00439 | -0.078 | 111.709
1.5 | 0.549 | 0.00449 | -0.079 | 122.308
2 | 0.606 | 0.00496 | -0.079 | 122.341
2.5 | 0.664 | 0.00527 | -0.08 | 126.001
3 | 0.721 | 0.00569 | -0.081 | 126.652
3.5 | 0.777 | 0.00613 | -0.081 | 126.711
4 | 0.832 | 0.00684 | -0.082 | 121.761
4.5 | 0.886 | 0.00707 | -0.082 | 125.274
5 | 0.937 | 0.00731 | -0.083 | 128.29
5.5 | 0.985 | 0.00754 | -0.084 | 130.622
6 | 1.03 | 0.00911 | -0.084 | 112.965
6.5 | 1.07 | 0.00947 | -0.085 | 112.938
7 | 1.106 | 0.00988 | -0.085 | 111.893
7.5 | 1.137 | 0.01021 | -0.086 | 111.324
8 | 1.162 | 0.01073 | -0.086 | 108.27
8.5 | 1.181 | 0.01124 | -0.087 | 105.099
9 | 1.195 | 0.01183 | -0.087 | 101.04
9.5 | 1.197 | 0.01237 | -0.088 | 96.776
10 | 1.189 | 0.01299 | -0.088 | 91.534
10.5 | 1.172 | 0.01374 | -0.089 | 85.298
11 | 1.149 | 0.01442 | -0.089 | 79.692
11.5 | 1.119 | 0.01531 | -0.089 | 73.092
12 | 1.083 | 0.0163 | -0.09 | 66.45
12.5 | 1.042 | 0.01758 | -0.09 | 59.29
13 | 0.994 | 0.01959 | -0.089 | 50.756
13.5 | 0.802 | 0.08383 | -0.056 | 9.572
14 | 0.762 | 0.09207 | -0.052 | 8.275
14.5 | 0.723 | 0.10028 | -0.05 | 7.206

## 106. Re 10M Mach 0.00 (2)
BIGFOIL.COM POLAR EXPORT
NACA65-411 a=0.8
NACA65-411 a=0.8 |  |  |  | Cl Max: | 1.8269 | at alpha= | 19.5 | deg
XFOIL ncrit=9 |  |  |  | L/D Max: | 136.657 | at alpha= | 1 | deg
Re: | 10000000 |  |  | Cd Min: | 0.05502 | at alpha= | 20 | deg
Mach: | 0 |  |  | Cl=0 at alpha= | -3.1702 | deg
|  |  |  | @ Cl=0.1, Cd= | 0.0048409
|  |  |  | @ Cl=0.4, Cd= | 0.0036596
|  |  |  | @ Cl=0.6, Cd= | 0.0050874
alpha (deg) | Cl | Cd | Cm | Cl/Cd
-20 | -1.3451 | 0.05312 | -0.0792 | -25.3219
-19.5 | -1.3711 | 0.04353 | -0.0852 | -31.4978
-19 | -1.4029 | 0.03493 | -0.0891 | -40.1632
-18.5 | -1.4189 | 0.02923 | -0.0898 | -48.5426
-18 | -1.4202 | 0.02562 | -0.0887 | -55.4333
-17.5 | -1.4208 | 0.02301 | -0.0856 | -61.7471
-17 | -1.4169 | 0.02144 | -0.0798 | -66.0868
-16.5 | -1.3898 | 0.01988 | -0.0775 | -69.9095
-16 | -1.3554 | 0.01851 | -0.0758 | -73.2253
-15.5 | -1.3187 | 0.01703 | -0.0744 | -77.4339
-15 | -1.279 | 0.01561 | -0.0733 | -81.9347
-14.5 | -1.236 | 0.01437 | -0.0725 | -86.0125
-14 | -1.1894 | 0.01337 | -0.0721 | -88.9604
-13.5 | -1.1406 | 0.01256 | -0.0718 | -90.8121
-13 | -1.0903 | 0.01186 | -0.0717 | -91.9309
-12.5 | -1.039 | 0.0112 | -0.0717 | -92.7679
-12 | -0.9879 | 0.01042 | -0.0716 | -94.8081
-11.5 | -0.9357 | 0.00977 | -0.0717 | -95.7728
-11 | -0.882 | 0.00929 | -0.0719 | -94.9408
-10.5 | -0.8276 | 0.00886 | -0.0722 | -93.4086
-10 | -0.7728 | 0.00848 | -0.0725 | -91.1321
-9 | -0.6624 | 0.00772 | -0.0732 | -85.8031
-8.5 | -0.6073 | 0.00724 | -0.0736 | -83.8812
-8 | -0.5516 | 0.00686 | -0.074 | -80.4082
-7.5 | -0.4953 | 0.00659 | -0.0744 | -75.1593
-7 | -0.4387 | 0.00638 | -0.075 | -68.7618
-6.5 | -0.3818 | 0.00621 | -0.0755 | -61.4815
-6 | -0.3248 | 0.00603 | -0.0761 | -53.864
-5.5 | -0.268 | 0.00574 | -0.0766 | -46.6899
-5 | -0.2107 | 0.00552 | -0.0771 | -38.1703
-3 | 0.0196 | 0.00496 | -0.0797 | 3.9516
-2.5 | 0.0774 | 0.00488 | -0.0803 | 15.8607
-2 | 0.1352 | 0.00478 | -0.081 | 28.2845
-1 | 0.2503 | 0.00453 | -0.0823 | 55.2539
-0.5 | 0.3076 | 0.00427 | -0.083 | 72.0375
0 | 0.3647 | 0.00396 | -0.0837 | 92.096
0.5 | 0.4211 | 0.00348 | -0.0845 | 121.0057
1 | 0.4783 | 0.0035 | -0.0851 | 136.6571
1.5 | 0.5309 | 0.00415 | -0.085 | 127.9277
2.5 | 0.6341 | 0.00555 | -0.0845 | 114.2523
3 | 0.6865 | 0.0061 | -0.0843 | 112.541
3.5 | 0.7393 | 0.00659 | -0.0842 | 112.1851
4 | 0.793 | 0.00695 | -0.0841 | 114.1007
4.5 | 0.8472 | 0.00721 | -0.0842 | 117.5035
5 | 0.9014 | 0.00746 | -0.0842 | 120.8311
5.5 | 0.9546 | 0.00777 | -0.0842 | 122.8571
6 | 1.008 | 0.00804 | -0.0841 | 125.3731
6.5 | 1.06 | 0.0084 | -0.0838 | 126.1905
7 | 1.1121 | 0.00871 | -0.0836 | 127.6808
7.5 | 1.1634 | 0.00906 | -0.0832 | 128.4106
8 | 1.2132 | 0.00949 | -0.0826 | 127.8398
8.5 | 1.2627 | 0.00989 | -0.0819 | 127.6744
9 | 1.3114 | 0.0103 | -0.0812 | 127.3204
9.5 | 1.3575 | 0.0108 | -0.08 | 125.6944
10 | 1.3999 | 0.0111 | -0.0779 | 126.1171
10.5 | 1.4443 | 0.01164 | -0.0765 | 124.0808
11 | 1.4851 | 0.01232 | -0.0744 | 120.5438
11.5 | 1.5177 | 0.01304 | -0.0707 | 116.388
12 | 1.546 | 0.01383 | -0.0664 | 111.786
12.5 | 1.5783 | 0.01458 | -0.0631 | 108.251
13 | 1.6092 | 0.01548 | -0.0598 | 103.9535
13.5 | 1.6392 | 0.01651 | -0.0566 | 99.2853
14 | 1.6658 | 0.0178 | -0.0531 | 93.5843
14.5 | 1.6892 | 0.01936 | -0.0495 | 87.2521
15 | 1.7163 | 0.02071 | -0.0466 | 82.873
15.5 | 1.7401 | 0.02236 | -0.0435 | 77.822
16 | 1.7538 | 0.02488 | -0.0397 | 70.4904
16.5 | 1.7708 | 0.02723 | -0.0367 | 65.0312
17 | 1.7845 | 0.02997 | -0.0338 | 59.5429
17.5 | 1.797 | 0.03297 | -0.0313 | 54.5041
18 | 1.8074 | 0.03634 | -0.0291 | 49.7358
18.5 | 1.8163 | 0.04008 | -0.0274 | 45.3169
19 | 1.823 | 0.04429 | -0.0262 | 41.1605
19.5 | 1.8269 | 0.04909 | -0.0254 | 37.2153
20 | 1.8236 | 0.05502 | -0.0253 | 33.1443

## 107. Re 10M Mach 0.10 (1)
BIGFOIL.COM POLAR EXPORT
NACA65-411 a=0.8
NACA65-411 a=0.8 |  |  |  | Cl Max: | 1.191 | at alpha= | 9 | deg
JavaFoil+Calcfoil stall+Eppler ext transition |  |  |  | L/D Max: | 129.828 | at alpha= | 5.5 | deg
Re: | 10000000 |  |  | Cd Min: | 0.0043 | at alpha= | -0.5 | deg
Mach: | 0.1 |  |  | Cl=0 at alpha= | -3.1441 | deg
|  |  |  | @ Cl=0.1, Cd= | 0.0057834
|  |  |  | @ Cl=0.4, Cd= | 0.004322
|  |  |  | @ Cl=0.6, Cd= | 0.0049242
alpha (deg) | Cl | Cd | Cm | Cl/Cd
-14 | -0.466 | 0.09473 | -0.029 | -4.923
-13.5 | -0.483 | 0.09186 | -0.028 | -5.263
-13 | -0.499 | 0.08518 | -0.029 | -5.857
-12.5 | -0.509 | 0.07965 | -0.03 | -6.386
-12 | -0.513 | 0.07548 | -0.03 | -6.793
-11.5 | -0.514 | 0.07139 | -0.031 | -7.196
-11 | -0.512 | 0.06525 | -0.033 | -7.85
-10.5 | -0.505 | 0.06168 | -0.034 | -8.195
-10 | -0.498 | 0.05484 | -0.038 | -9.084
-9.5 | -0.551 | 0.01536 | -0.059 | -35.862
-9 | -0.568 | 0.00811 | -0.065 | -69.977
-8.5 | -0.538 | 0.0078 | -0.066 | -68.958
-8 | -0.503 | 0.00754 | -0.067 | -66.72
-7.5 | -0.464 | 0.0073 | -0.067 | -63.593
-7 | -0.421 | 0.00706 | -0.068 | -59.602
-6.5 | -0.374 | 0.00691 | -0.069 | -54.044
-6 | -0.323 | 0.00667 | -0.069 | -48.35
-5.5 | -0.269 | 0.00653 | -0.07 | -41.228
-5 | -0.214 | 0.00637 | -0.071 | -33.64
-4.5 | -0.158 | 0.0062 | -0.071 | -25.459
-4 | -0.101 | 0.0061 | -0.072 | -16.484
-3.5 | -0.042 | 0.00598 | -0.073 | -7.071
-3 | 0.017 | 0.00587 | -0.073 | 2.817
-2.5 | 0.076 | 0.00582 | -0.074 | 13.013
-2 | 0.135 | 0.00573 | -0.075 | 23.625
-1.5 | 0.195 | 0.00567 | -0.075 | 34.386
-1 | 0.255 | 0.00473 | -0.076 | 53.953
-0.5 | 0.315 | 0.0043 | -0.076 | 73.193
0 | 0.374 | 0.0043 | -0.077 | 87.025
0.5 | 0.433 | 0.00435 | -0.078 | 99.705
1 | 0.493 | 0.00441 | -0.078 | 111.813
1.5 | 0.552 | 0.00452 | -0.079 | 122.062
2 | 0.609 | 0.005 | -0.08 | 121.813
2.5 | 0.668 | 0.00526 | -0.08 | 126.851
3 | 0.725 | 0.0057 | -0.081 | 127.077
3.5 | 0.781 | 0.0062 | -0.082 | 125.998
4 | 0.836 | 0.00689 | -0.082 | 121.388
4.5 | 0.89 | 0.00706 | -0.083 | 126.004
5 | 0.942 | 0.0073 | -0.083 | 128.964
5.5 | 0.989 | 0.00762 | -0.084 | 129.828
6 | 1.033 | 0.00917 | -0.085 | 112.694
6.5 | 1.073 | 0.00955 | -0.085 | 112.346
7 | 1.108 | 0.00984 | -0.086 | 112.587
7.5 | 1.138 | 0.01029 | -0.086 | 110.591
8 | 1.162 | 0.01086 | -0.087 | 106.939
8.5 | 1.18 | 0.01135 | -0.087 | 103.962
9 | 1.191 | 0.01196 | -0.088 | 99.58
9.5 | 1.19 | 0.01253 | -0.088 | 95.017
10 | 1.178 | 0.01321 | -0.089 | 89.161
10.5 | 1.157 | 0.01393 | -0.089 | 83.037
11 | 1.128 | 0.01466 | -0.089 | 76.973
11.5 | 1.092 | 0.01571 | -0.09 | 69.532
12 | 1.05 | 0.01679 | -0.09 | 62.548
12.5 | 1.002 | 0.01833 | -0.09 | 54.693
13 | 0.919 | 0.02731 | -0.086 | 33.646
13.5 | 0.762 | 0.08505 | -0.055 | 8.957
14 | 0.715 | 0.09506 | -0.05 | 7.524

## 108. Re 10M Mach 0.10 (2)
BIGFOIL.COM POLAR EXPORT
NACA65-411 a=0.8
NACA65-411 a=0.8 |  |  |  | Cl Max: | 1.8043 | at alpha= | 19 | deg
XFOIL ncrit=9 |  |  |  | L/D Max: | 137.486 | at alpha= | 1 | deg
Re: | 10000000 |  |  | Cd Min: | 0.06237 | at alpha= | 20 | deg
Mach: | 0.1 |  |  | Cl=0 at alpha= | -3.1695 | deg
|  |  |  | @ Cl=0.1, Cd= | 0.004842
|  |  |  | @ Cl=0.4, Cd= | 0.0036798
|  |  |  | @ Cl=0.6, Cd= | 0.0050446
alpha (deg) | Cl | Cd | Cm | Cl/Cd
-19 | -1.2336 | 0.06059 | -0.0755 | -20.3598
-18.5 | -1.3221 | 0.04126 | -0.0897 | -32.0431
-18 | -1.3541 | 0.03298 | -0.093 | -41.0582
-17.5 | -1.3536 | 0.02904 | -0.0928 | -46.6116
-17 | -1.3695 | 0.02457 | -0.091 | -55.7387
-16.5 | -1.3784 | 0.02242 | -0.0841 | -61.4808
-16 | -1.3546 | 0.0205 | -0.0813 | -66.078
-15.5 | -1.3215 | 0.01884 | -0.0792 | -70.1433
-15 | -1.2824 | 0.0174 | -0.0777 | -73.7011
-14.5 | -1.2415 | 0.01592 | -0.0764 | -77.9837
-14 | -1.1986 | 0.01439 | -0.0753 | -83.294
-13.5 | -1.1515 | 0.01324 | -0.0746 | -86.9713
-13 | -1.1015 | 0.01236 | -0.0741 | -89.1181
-12.5 | -1.0497 | 0.0116 | -0.0739 | -90.4914
-12 | -0.9971 | 0.01091 | -0.0737 | -91.3932
-11.5 | -0.9448 | 0.01009 | -0.0735 | -93.6373
-11 | -0.8908 | 0.00949 | -0.0735 | -93.8672
-10.5 | -0.8357 | 0.00902 | -0.0736 | -92.6497
-10 | -0.7802 | 0.00862 | -0.0738 | -90.5104
-9.5 | -0.7242 | 0.00823 | -0.074 | -87.9951
-9 | -0.668 | 0.00789 | -0.0743 | -84.6641
-8.5 | -0.6124 | 0.00735 | -0.0745 | -83.3197
-8 | -0.5562 | 0.00694 | -0.0748 | -80.1441
-7.5 | -0.4994 | 0.00664 | -0.0752 | -75.2108
-7 | -0.4422 | 0.00642 | -0.0756 | -68.8785
-6.5 | -0.3848 | 0.00623 | -0.0761 | -61.7657
-6 | -0.3272 | 0.00605 | -0.0767 | -54.0826
-5.5 | -0.2699 | 0.00576 | -0.0771 | -46.8576
-5 | -0.2123 | 0.00554 | -0.0777 | -38.3213
-4.5 | -0.1544 | 0.00536 | -0.0783 | -28.806
-4 | -0.0964 | 0.00524 | -0.0789 | -18.3969
-3.5 | -0.0384 | 0.00512 | -0.0795 | -7.5
-3 | 0.0197 | 0.00497 | -0.0801 | 3.9638
-2.5 | 0.0779 | 0.00488 | -0.0808 | 15.9631
-2 | 0.136 | 0.00478 | -0.0814 | 28.4519
-0.5 | 0.3094 | 0.00428 | -0.0834 | 72.2897
0 | 0.3669 | 0.00396 | -0.0842 | 92.6515
0.5 | 0.4236 | 0.00348 | -0.085 | 121.7241
1 | 0.4812 | 0.0035 | -0.0856 | 137.4857
1.5 | 0.534 | 0.00414 | -0.0855 | 128.9855
2.5 | 0.6376 | 0.00556 | -0.0849 | 114.6763
3 | 0.6903 | 0.00612 | -0.0847 | 112.7941
3.5 | 0.7432 | 0.00662 | -0.0845 | 112.2659
4 | 0.7973 | 0.00697 | -0.0844 | 114.3902
4.5 | 0.8518 | 0.00724 | -0.0845 | 117.6519
5 | 0.9063 | 0.00749 | -0.0845 | 121.0013
5.5 | 0.96 | 0.0078 | -0.0844 | 123.0769
6 | 1.0136 | 0.00808 | -0.0842 | 125.4455
6.5 | 1.0659 | 0.00845 | -0.0839 | 126.142
7.5 | 1.17 | 0.00913 | -0.0831 | 128.149
8 | 1.2199 | 0.00958 | -0.0823 | 127.3382
8.5 | 1.2699 | 0.00998 | -0.0816 | 127.2445
9 | 1.3186 | 0.01042 | -0.0806 | 126.5451
9.5 | 1.3645 | 0.01095 | -0.0792 | 124.6119
10 | 1.4072 | 0.01124 | -0.077 | 125.1957
10.5 | 1.4511 | 0.01183 | -0.0752 | 122.6627
11 | 1.4894 | 0.01258 | -0.0725 | 118.3943
11.5 | 1.5176 | 0.01335 | -0.0677 | 113.6779
12.5 | 1.5815 | 0.01498 | -0.0605 | 105.5741
13 | 1.6121 | 0.01599 | -0.057 | 100.8193
13.5 | 1.6408 | 0.01719 | -0.0535 | 95.4508
14 | 1.6661 | 0.01868 | -0.0498 | 89.1916
14.5 | 1.6896 | 0.02036 | -0.046 | 82.9862
15 | 1.7149 | 0.02196 | -0.0429 | 78.092
15.5 | 1.7367 | 0.0239 | -0.0396 | 72.6653
16 | 1.7489 | 0.0267 | -0.0358 | 65.5019
16.5 | 1.7653 | 0.02929 | -0.0328 | 60.2697
17 | 1.7745 | 0.03264 | -0.0298 | 54.3658
17.5 | 1.7883 | 0.03576 | -0.0276 | 50.0084
18 | 1.7962 | 0.03971 | -0.0256 | 45.2329
18.5 | 1.8018 | 0.04411 | -0.0242 | 40.8479
19 | 1.8043 | 0.0492 | -0.0233 | 36.6728
19.5 | 1.8033 | 0.05501 | -0.0232 | 32.7813
20 | 1.7936 | 0.06237 | -0.0239 | 28.7574

## 109. Re 10M Mach 0.25 (1)
BIGFOIL.COM POLAR EXPORT
NACA65-411 a=0.8
NACA65-411 a=0.8 |  |  |  | Cl Max: | 1.158 | at alpha= | 8.5 | deg
JavaFoil+Calcfoil stall+Eppler ext transition |  |  |  | L/D Max: | 128.298 | at alpha= | 2.5 | deg
Re: | 10000000 |  |  | Cd Min: | 0.00431 | at alpha= | -0.5 | deg
Mach: | 0.25 |  |  | Cl=0 at alpha= | -3.1417 | deg
|  |  |  | @ Cl=0.1, Cd= | 0.0058112
|  |  |  | @ Cl=0.4, Cd= | 0.09772
|  |  |  | @ Cl=0.6, Cd= | 0.09772
alpha (deg) | Cl | Cd | Cm | Cl/Cd
-13.5 | -0.25 | 0.09403 | -0.029 | -2.661
-13 | -0.303 | 0.08851 | -0.03 | -3.421
-12.5 | -0.345 | 0.08423 | -0.03 | -4.09
-12 | -0.377 | 0.07813 | -0.031 | -4.826
-11.5 | -0.403 | 0.07441 | -0.03 | -5.421
-11 | -0.424 | 0.06916 | -0.031 | -6.131
-10.5 | -0.437 | 0.06572 | -0.031 | -6.657
-10 | -0.444 | 0.06081 | -0.032 | -7.305
-9.5 | -0.444 | 0.05618 | -0.034 | -7.909
-9 | -0.437 | 0.05241 | -0.036 | -8.34
-8.5 | -0.522 | 0.00811 | -0.068 | -64.402
-8 | -0.496 | 0.0078 | -0.068 | -63.613
-7.5 | -0.463 | 0.00749 | -0.069 | -61.75
-7 | -0.423 | 0.00725 | -0.07 | -58.387
-6.5 | -0.378 | 0.00704 | -0.07 | -53.734
-6 | -0.328 | 0.00679 | -0.071 | -48.298
-5.5 | -0.275 | 0.00663 | -0.072 | -41.42
-5 | -0.219 | 0.00648 | -0.073 | -33.804
-4.5 | -0.162 | 0.00628 | -0.073 | -25.73
-4 | -0.103 | 0.00614 | -0.074 | -16.775
-3.5 | -0.043 | 0.00602 | -0.075 | -7.211
-3 | 0.017 | 0.00589 | -0.075 | 2.883
-2.5 | 0.078 | 0.00584 | -0.076 | 13.333
-2 | 0.139 | 0.00576 | -0.077 | 24.152
-1.5 | 0.2 | 0.00572 | -0.077 | 35.055
-1 | 0.262 | 0.00455 | -0.078 | 57.655
-0.5 | 0.323 | 0.00431 | -0.079 | 75.077
0 | 0.384 | 0.00431 | -0.079 | 89.101
0.5 | 0.445 | 0.00436 | -0.08 | 102.001
1 | 0.506 | 0.00443 | -0.081 | 114.163
1.5 | 0.567 | 0.00455 | -0.081 | 124.746
2 | 0.626 | 0.00505 | -0.082 | 123.929
2.5 | 0.686 | 0.00534 | -0.083 | 128.298
3 | 0.744 | 0.0058 | -0.083 | 128.242
3.5 | 0.802 | 0.00635 | -0.084 | 126.286
4 | 0.858 | 0.007 | -0.084 | 122.562
4.5 | 0.912 | 0.00727 | -0.085 | 125.518
5 | 0.964 | 0.00879 | -0.086 | 109.666
5.5 | 1.011 | 0.00914 | -0.086 | 110.65
6 | 1.053 | 0.0095 | -0.087 | 110.824
6.5 | 1.089 | 0.00995 | -0.087 | 109.482
7 | 1.119 | 0.0104 | -0.088 | 107.607
7.5 | 1.141 | 0.01081 | -0.088 | 105.595
8 | 1.154 | 0.01148 | -0.089 | 100.515
8.5 | 1.158 | 0.01212 | -0.089 | 95.546
9 | 1.152 | 0.01276 | -0.09 | 90.296
9.5 | 1.126 | 0.01348 | -0.09 | 83.529
10 | 1.081 | 0.01441 | -0.091 | 75.028
10.5 | 1.021 | 0.01548 | -0.091 | 65.95
11 | 0.897 | 0.02573 | -0.085 | 34.876
11.5 | 0.717 | 0.07366 | -0.049 | 9.737
12 | 0.642 | 0.07923 | -0.048 | 8.099
12.5 | 0.559 | 0.08673 | -0.045 | 6.444
13 | 0.473 | 0.09073 | -0.047 | 5.212
13.5 | 0.38 | 0.09772 | -0.047 | 3.891

## 110. Re 10M Mach 0.25 (2)
BIGFOIL.COM POLAR EXPORT
NACA65-411 a=0.8
NACA65-411 a=0.8 |  |  |  | Cl Max: | 1.6638 | at alpha= | 15 | deg
XFOIL ncrit=9 |  |  |  | L/D Max: | 141.567 | at alpha= | 1 | deg
Re: | 10000000 |  |  | Cd Min: | 0.21253 | at alpha= | 20 | deg
Mach: | 0.25 |  |  | Cl=0 at alpha= | -3.1668 | deg
|  |  |  | @ Cl=0.1, Cd= | 0.0048828
|  |  |  | @ Cl=0.4, Cd= | 0.0037936
|  |  |  | @ Cl=0.6, Cd= | 0.0050205
alpha (deg) | Cl | Cd | Cm | Cl/Cd
-17 | -0.5302 | 0.18551 | -0.0093 | -2.8581
-16.5 | -0.5179 | 0.17166 | -0.018 | -3.017
-16 | -0.5264 | 0.15705 | -0.0242 | -3.3518
-15.5 | -0.5156 | 0.14892 | -0.0287 | -3.4623
-15 | -0.5039 | 0.14109 | -0.0331 | -3.5715
-14.5 | -0.8233 | 0.06488 | -0.0811 | -12.6896
-14 | -0.8907 | 0.046 | -0.097 | -19.363
-13.5 | -0.9133 | 0.03883 | -0.1005 | -23.5205
-13 | -0.9874 | 0.03086 | -0.0977 | -31.9961
-12.5 | -1.0597 | 0.02027 | -0.0904 | -52.2792
-12 | -1.0389 | 0.01533 | -0.0872 | -67.7691
-11.5 | -0.9905 | 0.01325 | -0.0853 | -74.7547
-11 | -0.9364 | 0.01176 | -0.0838 | -79.6259
-10.5 | -0.8797 | 0.01063 | -0.0826 | -82.7563
-10 | -0.8216 | 0.00971 | -0.0817 | -84.6138
-9.5 | -0.7617 | 0.00909 | -0.081 | -83.7954
-9 | -0.7015 | 0.00859 | -0.0805 | -81.6647
-8.5 | -0.6411 | 0.00817 | -0.0802 | -78.47
-7.5 | -0.5224 | 0.00702 | -0.0796 | -74.416
-7 | -0.4621 | 0.00669 | -0.0797 | -69.0732
-6.5 | -0.4017 | 0.00641 | -0.0798 | -62.6677
-6 | -0.3412 | 0.00619 | -0.08 | -55.1212
-5.5 | -0.281 | 0.00593 | -0.0803 | -47.3862
-5 | -0.221 | 0.00565 | -0.0806 | -39.115
-4.5 | -0.1607 | 0.00544 | -0.081 | -29.5404
-4 | -0.1004 | 0.00529 | -0.0815 | -18.9792
-3.5 | -0.0401 | 0.00517 | -0.0821 | -7.7563
-2 | 0.1404 | 0.0048 | -0.0839 | 29.25
-1.5 | 0.2004 | 0.00471 | -0.0846 | 42.5478
-1 | 0.2602 | 0.00456 | -0.0852 | 57.0614
-0.5 | 0.3196 | 0.0043 | -0.086 | 74.3256
0 | 0.3789 | 0.00397 | -0.0868 | 95.4408
0.5 | 0.4375 | 0.00348 | -0.0876 | 125.7184
1 | 0.4969 | 0.00351 | -0.0882 | 141.567
1.5 | 0.5517 | 0.0041 | -0.0881 | 134.561
2 | 0.6026 | 0.00507 | -0.0874 | 118.856
2.5 | 0.6569 | 0.00564 | -0.0871 | 116.4716
3 | 0.7105 | 0.00626 | -0.0867 | 113.4984
3.5 | 0.765 | 0.00676 | -0.0863 | 113.1657
4 | 0.821 | 0.00709 | -0.0861 | 115.7969
4.5 | 0.8773 | 0.00738 | -0.0859 | 118.8753
5 | 0.9334 | 0.00768 | -0.0857 | 121.5365
5.5 | 0.9892 | 0.00799 | -0.0853 | 123.8048
6 | 1.0442 | 0.00833 | -0.0847 | 125.3541
6.5 | 1.0986 | 0.00871 | -0.084 | 126.1309
7 | 1.1527 | 0.00908 | -0.0832 | 126.9493
7.5 | 1.2049 | 0.00955 | -0.0819 | 126.1675
8 | 1.2567 | 0.01001 | -0.0805 | 125.5445
8.5 | 1.3071 | 0.01052 | -0.0788 | 124.249
9 | 1.3545 | 0.01115 | -0.0765 | 121.4798
9.5 | 1.4005 | 0.01173 | -0.0739 | 119.3947
10 | 1.4344 | 0.0122 | -0.0689 | 117.5738
10.5 | 1.4647 | 0.01311 | -0.0635 | 111.7239
11 | 1.4983 | 0.01408 | -0.0589 | 106.4134
11.5 | 1.5319 | 0.01519 | -0.0545 | 100.8492
12 | 1.5632 | 0.01653 | -0.05 | 94.5675
12.5 | 1.5911 | 0.0182 | -0.0453 | 87.4231
13 | 1.6177 | 0.02004 | -0.0408 | 80.7236
13.5 | 1.6399 | 0.02233 | -0.0361 | 73.4393
14 | 1.6554 | 0.02525 | -0.0312 | 65.5604
14.5 | 1.6631 | 0.02898 | -0.0264 | 57.3879
15 | 1.6638 | 0.03352 | -0.022 | 49.636
15.5 | 1.6423 | 0.04048 | -0.0181 | 40.5707
16 | 1.621 | 0.04822 | -0.0161 | 33.6168
16.5 | 1.5815 | 0.05898 | -0.0165 | 26.8142
17 | 1.5334 | 0.07243 | -0.0202 | 21.1708
17.5 | 1.5018 | 0.08533 | -0.0258 | 17.5999
18 | 1.4564 | 0.1023 | -0.0354 | 14.2366
18.5 | 1.4163 | 0.12022 | -0.0469 | 11.7809
19 | 1.3698 | 0.14105 | -0.061 | 9.7114
19.5 | 1.2932 | 0.16918 | -0.0796 | 7.6439
20 | 1.1687 | 0.21253 | -0.1091 | 5.499

## 111. Re 10M Mach 0.50 (1)
BIGFOIL.COM POLAR EXPORT
NACA65-411 a=0.8
NACA65-411 a=0.8 |  |  |  | Cl Max: | 1.233 | at alpha= | 20 | deg
JavaFoil+Calcfoil stall+Eppler ext transition |  |  |  | L/D Max: | 141.741 | at alpha= | 2.5 | deg
Re: | 10000000 |  |  | Cd Min: | 0.0044 | at alpha= | -0.5 | deg
Mach: | 0.5 |  |  | Cl=0 at alpha= | -3.1418 | deg
|  |  |  | @ Cl=0.1, Cd= | 0.0058071
|  |  |  | @ Cl=0.4, Cd= | 0.0044057
|  |  |  | @ Cl=0.6, Cd= | 0.00464
alpha (deg) | Cl | Cd | Cm | Cl/Cd
-20 | -0.918 | 0.14597 | -0.036 | -6.286
-19.5 | -0.888 | 0.14303 | -0.035 | -6.212
-19 | -0.861 | 0.13803 | -0.035 | -6.234
-18.5 | -0.833 | 0.13188 | -0.035 | -6.319
-18 | -0.807 | 0.12435 | -0.036 | -6.491
-17.5 | -0.781 | 0.12846 | -0.036 | -6.078
-17 | -0.754 | 0.12095 | -0.036 | -6.234
-16.5 | -0.726 | 0.11438 | -0.036 | -6.348
-16 | -0.7 | 0.10831 | -0.036 | -6.458
-15.5 | -0.677 | 0.09717 | -0.039 | -6.963
-15 | -0.65 | 0.09153 | -0.04 | -7.107
-14.5 | -0.618 | 0.10117 | -0.036 | -6.103
-14 | -0.591 | 0.09395 | -0.037 | -6.29
-13.5 | -0.566 | 0.08452 | -0.039 | -6.698
-13 | -0.542 | 0.07613 | -0.042 | -7.118
-12.5 | -0.524 | 0.06231 | -0.049 | -8.417
-12 | -0.53 | 0.0338 | -0.06 | -15.67
-11.5 | -0.454 | 0.08006 | -0.035 | -5.669
-11 | -0.427 | 0.07092 | -0.036 | -6.022
-10.5 | -0.401 | 0.06487 | -0.038 | -6.181
-10 | -0.375 | 0.05913 | -0.041 | -6.343
-9.5 | -0.406 | 0.01396 | -0.07 | -29.066
-9 | -0.394 | 0.00861 | -0.075 | -45.74
-8.5 | -0.293 | 0.05033 | -0.042 | -5.824
-8 | -0.264 | 0.05267 | -0.035 | -5.007
-7.5 | -0.237 | 0.0482 | -0.037 | -4.913
-7 | -0.21 | 0.04351 | -0.04 | -4.834
-6.5 | -0.184 | 0.03927 | -0.045 | -4.692
-6 | -0.256 | 0.03838 | -0.042 | -6.671
-5.5 | -0.284 | 0.00724 | -0.08 | -39.142
-5 | -0.234 | 0.00696 | -0.081 | -33.597
-4.5 | -0.176 | 0.00671 | -0.082 | -26.203
-4 | -0.113 | 0.00647 | -0.083 | -17.511
-3.5 | -0.048 | 0.00631 | -0.083 | -7.617
-3 | 0.019 | 0.00615 | -0.084 | 3.072
-2.5 | 0.087 | 0.00583 | -0.085 | 14.892
-2 | 0.155 | 0.00571 | -0.086 | 27.194
-1.5 | 0.224 | 0.00565 | -0.086 | 39.642
-1 | 0.293 | 0.00466 | -0.087 | 62.872
-0.5 | 0.361 | 0.0044 | -0.088 | 82.041
0 | 0.429 | 0.00441 | -0.089 | 97.434
0.5 | 0.498 | 0.0045 | -0.089 | 110.596
1 | 0.566 | 0.00458 | -0.09 | 123.637
1.5 | 0.634 | 0.0047 | -0.091 | 134.729
2 | 0.699 | 0.00536 | -0.092 | 130.521
2.5 | 0.765 | 0.0054 | -0.092 | 141.741
3 | 0.829 | 0.00589 | -0.093 | 140.697
3.5 | 0.89 | 0.00871 | -0.093 | 102.067
4 | 0.948 | 0.00913 | -0.094 | 103.871
4.5 | 1.002 | 0.00961 | -0.095 | 104.286
5 | 1.05 | 0.01014 | -0.095 | 103.503
5.5 | 1.079 | 0.01061 | -0.096 | 101.723
6 | 1.082 | 0.0113 | -0.097 | 95.684
6.5 | 1.022 | 0.0123 | -0.097 | 83.033
7 | 0.548 | 0.04445 | -0.054 | 12.329
7.5 | 0.699 | 0.01355 | -0.098 | 51.623
8 | 0.73 | 0.01459 | -0.099 | 50.024
8.5 | 0.756 | 0.01602 | -0.098 | 47.175
9 | 0.656 | 0.05605 | -0.058 | 11.7
9.5 | 0.823 | 0.01653 | -0.1 | 49.757
10 | 0.851 | 0.01803 | -0.101 | 47.223
10.5 | 0.744 | 0.0624 | -0.067 | 11.919
11 | 0.755 | 0.07734 | -0.053 | 9.764
11.5 | 0.941 | 0.0207 | -0.102 | 45.443
12 | 0.965 | 0.02347 | -0.102 | 41.101
12.5 | 0.847 | 0.07875 | -0.068 | 10.76
13 | 0.865 | 0.08997 | -0.062 | 9.619
13.5 | 1.049 | 0.02675 | -0.103 | 39.221
14 | 0.943 | 0.07936 | -0.077 | 11.881
14.5 | 0.954 | 0.09405 | -0.071 | 10.145
15 | 0.975 | 0.10455 | -0.069 | 9.323
15.5 | 0.99 | 0.10891 | -0.062 | 9.093
16 | 1.021 | 0.11257 | -0.066 | 9.068
16.5 | 1.063 | 0.10851 | -0.075 | 9.797
17 | 1.092 | 0.11261 | -0.077 | 9.699
17.5 | 1.094 | 0.12621 | -0.066 | 8.669
18 | 1.134 | 0.12324 | -0.074 | 9.199
18.5 | 1.2 | 0.10211 | -0.087 | 11.754
19 | 1.231 | 0.10484 | -0.089 | 11.737
19.5 | 1.202 | 0.14948 | -0.073 | 8.043
20 | 1.233 | 0.15151 | -0.075 | 8.136

## 112. Re 10M Mach 0.50 (2)
BIGFOIL.COM POLAR EXPORT
NACA65-411 a=0.8
NACA65-411 a=0.8 |  |  |  | Cl Max: | 1.2637 | at alpha= | 8.5 | deg
XFOIL ncrit=9 |  |  |  | L/D Max: | 161.199 | at alpha= | 1.5 | deg
Re: | 10000000 |  |  | Cd Min: | 0.18602 | at alpha= | -16 | deg
Mach: | 0.5 |  |  | Cl=0 at alpha= | -3.1519 | deg
|  |  |  | @ Cl=0.1, Cd= | 0.0050454
|  |  |  | @ Cl=0.4, Cd= | 0.0042141
|  |  |  | @ Cl=0.6, Cd= | 0.0037422
alpha (deg) | Cl | Cd | Cm | Cl/Cd
-16 | -0.5026 | 0.18602 | -0.0171 | -2.7019
-15.5 | -0.4803 | 0.17851 | -0.022 | -2.6906
-15 | -0.4589 | 0.17096 | -0.0266 | -2.6843
-14.5 | -0.44 | 0.16226 | -0.0316 | -2.7117
-14 | -0.4269 | 0.15177 | -0.037 | -2.8128
-13.5 | -0.4106 | 0.14308 | -0.0419 | -2.8697
-12.5 | -0.3808 | 0.12576 | -0.0519 | -3.028
-12 | -0.3662 | 0.11762 | -0.0566 | -3.1134
-11.5 | -0.3536 | 0.10935 | -0.0614 | -3.2337
-11 | -0.3536 | 0.09882 | -0.0673 | -3.5782
-10.5 | -0.3401 | 0.09159 | -0.0716 | -3.7133
-10 | -0.3311 | 0.08392 | -0.076 | -3.9454
-9.5 | -0.3325 | 0.07477 | -0.0814 | -4.447
-9 | -0.3305 | 0.06683 | -0.0861 | -4.9454
-8.5 | -0.3448 | 0.05654 | -0.0931 | -6.0983
-8 | -0.3696 | 0.04537 | -0.1031 | -8.1464
-7.5 | -0.4026 | 0.03852 | -0.1031 | -10.4517
-7 | -0.4115 | 0.03034 | -0.1028 | -13.563
-6.5 | -0.4044 | 0.02143 | -0.1013 | -18.8707
-6 | -0.3772 | 0.01311 | -0.0991 | -28.7719
-5.5 | -0.3291 | 0.00788 | -0.0966 | -41.764
-5 | -0.2607 | 0.0067 | -0.0951 | -38.9104
-4.5 | -0.1906 | 0.00597 | -0.0942 | -31.9263
-4 | -0.1194 | 0.00562 | -0.0938 | -21.2456
-3.5 | -0.0488 | 0.00539 | -0.0938 | -9.0538
-3 | 0.0213 | 0.00524 | -0.094 | 4.0649
-2.5 | 0.0908 | 0.00506 | -0.0944 | 17.9447
-2 | 0.16 | 0.00495 | -0.095 | 32.3232
-1.5 | 0.2288 | 0.00485 | -0.0956 | 47.1753
-1 | 0.2975 | 0.00471 | -0.0963 | 63.1635
-0.5 | 0.3653 | 0.00441 | -0.0972 | 82.8345
0 | 0.4326 | 0.00403 | -0.0981 | 107.3449
0.5 | 0.4994 | 0.00351 | -0.099 | 142.2792
1 | 0.5673 | 0.00356 | -0.0997 | 159.3539
1.5 | 0.6319 | 0.00392 | -0.0997 | 161.199
2 | 0.6835 | 0.0052 | -0.0977 | 131.4423
3 | 0.7962 | 0.00684 | -0.0943 | 116.4035
3.5 | 0.8561 | 0.00738 | -0.0928 | 116.0027
4.5 | 0.9813 | 0.00814 | -0.0898 | 120.5528
5 | 1.043 | 0.00854 | -0.0877 | 122.1311
5.5 | 1.1027 | 0.00903 | -0.0848 | 122.1152
6 | 1.1587 | 0.00961 | -0.081 | 120.5723
6.5 | 1.2028 | 0.01022 | -0.0745 | 117.6908
7 | 1.2426 | 0.01119 | -0.0674 | 111.0456
8 | 1.2621 | 0.01706 | -0.0463 | 73.9801
8.5 | 1.2637 | 0.02384 | -0.0374 | 53.0076
9 | 1.2388 | 0.03178 | -0.0285 | 38.9805
9.5 | 1.2046 | 0.03898 | -0.0214 | 30.903
10 | 1.1653 | 0.04816 | -0.0183 | 24.1964
10.5 | 1.1292 | 0.05838 | -0.0189 | 19.3422
11 | 1.0928 | 0.07054 | -0.0234 | 15.4919
11.5 | 1.0597 | 0.08479 | -0.0317 | 12.4979
12 | 1.0346 | 0.1008 | -0.0429 | 10.2639
12.5 | 1.0214 | 0.11822 | -0.0545 | 8.6398
13 | 1.0103 | 0.13356 | -0.0641 | 7.5644
13.5 | 1.0041 | 0.14775 | -0.0729 | 6.7959

## 113. Re 12M Mach 0.00 (1)
BIGFOIL.COM POLAR EXPORT
NACA65-411 a=0.8
NACA65-411 a=0.8 |  |  |  | Cl Max: | 1.198 | at alpha= | 9.5 | deg
JavaFoil+Calcfoil stall+Eppler ext transition |  |  |  | L/D Max: | 135.477 | at alpha= | 6 | deg
Re: | 12000000 |  |  | Cd Min: | 0.00436 | at alpha= | 0 | deg
Mach: | 0 |  |  | Cl=0 at alpha= | -3.1379 | deg
|  |  |  | @ Cl=0.1, Cd= | 0.0056758
|  |  |  | @ Cl=0.4, Cd= | 0.004379
|  |  |  | @ Cl=0.6, Cd= | 0.0051037
alpha (deg) | Cl | Cd | Cm | Cl/Cd
-15 | -0.462 | 0.10527 | -0.028 | -4.386
-14.5 | -0.479 | 0.09826 | -0.028 | -4.874
-14 | -0.495 | 0.09324 | -0.029 | -5.306
-13.5 | -0.508 | 0.09008 | -0.029 | -5.644
-13 | -0.52 | 0.08386 | -0.029 | -6.207
-12.5 | -0.527 | 0.07911 | -0.03 | -6.663
-12 | -0.528 | 0.07438 | -0.031 | -7.105
-11.5 | -0.527 | 0.06988 | -0.031 | -7.538
-11 | -0.522 | 0.06489 | -0.033 | -8.051
-10.5 | -0.515 | 0.05927 | -0.036 | -8.692
-10 | -0.599 | 0.01031 | -0.062 | -58.054
-9.5 | -0.597 | 0.00817 | -0.064 | -73.072
-9 | -0.57 | 0.00788 | -0.065 | -72.423
-8.5 | -0.539 | 0.00758 | -0.066 | -71.135
-8 | -0.504 | 0.00735 | -0.066 | -68.557
-7.5 | -0.464 | 0.00711 | -0.067 | -65.218
-7 | -0.42 | 0.00686 | -0.068 | -61.209
-6.5 | -0.373 | 0.00671 | -0.068 | -55.534
-6 | -0.321 | 0.00653 | -0.069 | -49.203
-5.5 | -0.268 | 0.00634 | -0.07 | -42.32
-5 | -0.213 | 0.00623 | -0.07 | -34.257
-4.5 | -0.157 | 0.00606 | -0.071 | -25.945
-4 | -0.1 | 0.00595 | -0.072 | -16.82
-3.5 | -0.042 | 0.00583 | -0.072 | -7.218
-3 | 0.016 | 0.00575 | -0.073 | 2.866
-2.5 | 0.075 | 0.00568 | -0.074 | 13.287
-2 | 0.135 | 0.00567 | -0.074 | 23.746
-1.5 | 0.194 | 0.00558 | -0.075 | 34.779
-1 | 0.254 | 0.00487 | -0.076 | 52.101
-0.5 | 0.313 | 0.00452 | -0.076 | 69.22
0 | 0.372 | 0.00436 | -0.077 | 85.403
0.5 | 0.431 | 0.0044 | -0.077 | 97.981
1 | 0.49 | 0.00453 | -0.078 | 108.16
1.5 | 0.549 | 0.00488 | -0.079 | 112.544
2 | 0.606 | 0.00513 | -0.079 | 118.229
2.5 | 0.664 | 0.00547 | -0.08 | 121.492
3 | 0.721 | 0.00579 | -0.081 | 124.522
3.5 | 0.777 | 0.00689 | -0.081 | 112.875
4 | 0.832 | 0.0072 | -0.082 | 115.614
4.5 | 0.886 | 0.00684 | -0.082 | 129.574
5 | 0.938 | 0.00705 | -0.083 | 132.996
5.5 | 0.985 | 0.00735 | -0.084 | 134.012
6 | 1.03 | 0.0076 | -0.084 | 135.477
6.5 | 1.07 | 0.0092 | -0.085 | 116.411
7 | 1.106 | 0.00959 | -0.085 | 115.416
7.5 | 1.137 | 0.00988 | -0.086 | 115.111
8 | 1.163 | 0.01044 | -0.086 | 111.403
8.5 | 1.183 | 0.01089 | -0.087 | 108.621
9 | 1.196 | 0.01147 | -0.087 | 104.27
9.5 | 1.198 | 0.01199 | -0.088 | 99.936
10 | 1.19 | 0.01263 | -0.088 | 94.222
10.5 | 1.173 | 0.01329 | -0.089 | 88.27
11 | 1.15 | 0.01395 | -0.089 | 82.474
11.5 | 1.12 | 0.01479 | -0.089 | 75.74
12 | 1.085 | 0.01577 | -0.09 | 68.768
12.5 | 1.044 | 0.01687 | -0.09 | 61.886
13 | 0.997 | 0.01872 | -0.09 | 53.268
13.5 | 0.807 | 0.08015 | -0.059 | 10.075
14 | 0.763 | 0.09102 | -0.053 | 8.381
14.5 | 0.724 | 0.09819 | -0.051 | 7.373

## 114. Re 12M Mach 0.00 (2)
BIGFOIL.COM POLAR EXPORT
NACA65-411 a=0.8
NACA65-411 a=0.8 |  |  |  | Cl Max: | 1.8611 | at alpha= | 20 | deg
XFOIL ncrit=9 |  |  |  | L/D Max: | 135 | at alpha= | 1 | deg
Re: | 12000000 |  |  | Cd Min: | 0.05048 | at alpha= | 20 | deg
Mach: | 0 |  |  | Cl=0 at alpha= | -3.1678 | deg
|  |  |  | @ Cl=0.1, Cd= | 0.0047205
|  |  |  | @ Cl=0.4, Cd= | 0.0038706
|  |  |  | @ Cl=0.6, Cd= | 0.0052355
alpha (deg) | Cl | Cd | Cm | Cl/Cd
-20 | -1.3948 | 0.04629 | -0.0838 | -30.1318
-19.5 | -1.3907 | 0.04114 | -0.0866 | -33.8041
-19 | -1.4241 | 0.03281 | -0.0897 | -43.4044
-18.5 | -1.4501 | 0.02672 | -0.0895 | -54.2702
-18 | -1.4509 | 0.02355 | -0.0877 | -61.6093
-17.5 | -1.4536 | 0.02182 | -0.0818 | -66.6178
-17 | -1.4368 | 0.0201 | -0.078 | -71.4826
-16.5 | -1.4048 | 0.01869 | -0.0761 | -75.1632
-16 | -1.3674 | 0.01744 | -0.0747 | -78.406
-15.5 | -1.3264 | 0.01629 | -0.0737 | -81.4242
-15 | -1.2841 | 0.0151 | -0.0728 | -85.0397
-14.5 | -1.24 | 0.01392 | -0.0721 | -89.0805
-14 | -1.1941 | 0.01282 | -0.0716 | -93.1435
-13.5 | -1.1451 | 0.01201 | -0.0714 | -95.3455
-13 | -1.0944 | 0.01131 | -0.0713 | -96.7639
-12.5 | -1.0426 | 0.01069 | -0.0713 | -97.5304
-12 | -0.9904 | 0.01008 | -0.0713 | -98.254
-11.5 | -0.9381 | 0.00939 | -0.0714 | -99.9042
-11 | -0.8846 | 0.00887 | -0.0716 | -99.7294
-10.5 | -0.8301 | 0.00846 | -0.0719 | -98.1206
-10 | -0.775 | 0.00807 | -0.0723 | -96.0347
-8.5 | -0.6083 | 0.00707 | -0.0734 | -86.0396
-8 | -0.5527 | 0.00667 | -0.0738 | -82.8636
-7.5 | -0.4965 | 0.00636 | -0.0743 | -78.066
-7 | -0.4398 | 0.00615 | -0.0748 | -71.5122
-6.5 | -0.3828 | 0.00598 | -0.0754 | -64.0134
-5.5 | -0.2685 | 0.0056 | -0.0765 | -47.9464
-5 | -0.2112 | 0.00538 | -0.0771 | -39.2565
-4.5 | -0.1538 | 0.0052 | -0.0777 | -29.5769
-3.5 | -0.0384 | 0.00498 | -0.079 | -7.7108
-3 | 0.0194 | 0.00483 | -0.0797 | 4.0166
-2.5 | 0.0772 | 0.00476 | -0.0803 | 16.2185
-2 | 0.135 | 0.00466 | -0.081 | 28.97
-1.5 | 0.1926 | 0.0046 | -0.0816 | 41.8696
-1 | 0.2502 | 0.00448 | -0.0823 | 55.8482
-0.5 | 0.3076 | 0.00427 | -0.083 | 72.0375
0 | 0.3648 | 0.00402 | -0.0837 | 90.7463
1 | 0.4779 | 0.00354 | -0.0851 | 135
1.5 | 0.5283 | 0.00446 | -0.0847 | 118.4529
2.5 | 0.6337 | 0.0056 | -0.0845 | 113.1607
3 | 0.6871 | 0.00605 | -0.0844 | 113.5702
3.5 | 0.7405 | 0.00646 | -0.0844 | 114.6285
4 | 0.7949 | 0.00676 | -0.0845 | 117.5888
4.5 | 0.8493 | 0.00702 | -0.0845 | 120.9829
5 | 0.9036 | 0.00727 | -0.0846 | 124.2916
5.5 | 0.9573 | 0.00754 | -0.0846 | 126.9629
6 | 1.0107 | 0.00783 | -0.0846 | 129.0805
6.5 | 1.0632 | 0.00816 | -0.0844 | 130.2941
7 | 1.1157 | 0.00845 | -0.0842 | 132.0355
7.5 | 1.167 | 0.00881 | -0.0838 | 132.4631
8 | 1.2172 | 0.00922 | -0.0833 | 132.0174
8.5 | 1.2676 | 0.00958 | -0.0828 | 132.3173
9 | 1.3163 | 0.01001 | -0.082 | 131.4985
9.5 | 1.3631 | 0.01054 | -0.0809 | 129.3264
10 | 1.4095 | 0.01095 | -0.0798 | 128.7215
10.5 | 1.4515 | 0.01126 | -0.0778 | 128.9076
11 | 1.4924 | 0.01197 | -0.0757 | 124.6784
11.5 | 1.5304 | 0.01267 | -0.0731 | 120.7893
12 | 1.5605 | 0.01329 | -0.0689 | 117.4191
12.5 | 1.5913 | 0.01402 | -0.0652 | 113.5021
13 | 1.6221 | 0.01488 | -0.0618 | 109.0121
13.5 | 1.6509 | 0.01591 | -0.0582 | 103.7649
14 | 1.6759 | 0.01725 | -0.0545 | 97.1536
14.5 | 1.7003 | 0.01873 | -0.0508 | 90.7795
15 | 1.7275 | 0.02004 | -0.0478 | 86.2026
15.5 | 1.7514 | 0.02163 | -0.0447 | 80.9709
16 | 1.7677 | 0.02387 | -0.041 | 74.0553
16.5 | 1.7901 | 0.02572 | -0.0384 | 69.5995
17 | 1.8052 | 0.02826 | -0.0353 | 63.8783
17.5 | 1.8222 | 0.03073 | -0.0329 | 59.2971
18 | 1.8347 | 0.03376 | -0.0306 | 54.3454
18.5 | 1.8457 | 0.03713 | -0.0286 | 49.7091
19 | 1.8545 | 0.04093 | -0.0271 | 45.3091
19.5 | 1.8602 | 0.04528 | -0.0259 | 41.0822
20 | 1.8611 | 0.05048 | -0.0253 | 36.8681

## 115. Re 12M Mach 0.10 (1)
BIGFOIL.COM POLAR EXPORT
NACA65-411 a=0.8
NACA65-411 a=0.8 |  |  |  | Cl Max: | 1.192 | at alpha= | 9 | deg
JavaFoil+Calcfoil stall+Eppler ext transition |  |  |  | L/D Max: | 135.618 | at alpha= | 6 | deg
Re: | 12000000 |  |  | Cd Min: | 0.00434 | at alpha= | 0 | deg
Mach: | 0.1 |  |  | Cl=0 at alpha= | -3.1441 | deg
|  |  |  | @ Cl=0.1, Cd= | 0.0057015
|  |  |  | @ Cl=0.4, Cd= | 0.004362
|  |  |  | @ Cl=0.6, Cd= | 0.0050816
alpha (deg) | Cl | Cd | Cm | Cl/Cd
-14.5 | -0.447 | 0.09949 | -0.029 | -4.497
-14 | -0.466 | 0.09428 | -0.029 | -4.948
-13.5 | -0.484 | 0.0909 | -0.029 | -5.32
-13 | -0.499 | 0.08483 | -0.029 | -5.884
-12.5 | -0.509 | 0.07929 | -0.03 | -6.418
-12 | -0.513 | 0.0752 | -0.03 | -6.823
-11.5 | -0.514 | 0.07067 | -0.031 | -7.273
-11 | -0.512 | 0.06488 | -0.033 | -7.899
-10.5 | -0.506 | 0.06104 | -0.034 | -8.289
-10 | -0.499 | 0.05406 | -0.039 | -9.231
-9.5 | -0.592 | 0.00837 | -0.065 | -70.737
-9 | -0.568 | 0.00794 | -0.065 | -71.442
-8.5 | -0.538 | 0.00764 | -0.066 | -70.377
-8 | -0.503 | 0.00738 | -0.067 | -68.195
-7.5 | -0.464 | 0.00713 | -0.067 | -65.037
-7 | -0.421 | 0.00689 | -0.068 | -61.042
-6.5 | -0.374 | 0.00676 | -0.069 | -55.28
-6 | -0.323 | 0.00652 | -0.069 | -49.443
-5.5 | -0.269 | 0.00638 | -0.07 | -42.18
-5 | -0.214 | 0.00622 | -0.071 | -34.441
-4.5 | -0.158 | 0.00608 | -0.071 | -25.969
-4 | -0.101 | 0.00593 | -0.072 | -16.938
-3.5 | -0.042 | 0.00587 | -0.073 | -7.205
-3 | 0.017 | 0.00576 | -0.073 | 2.874
-2.5 | 0.076 | 0.00573 | -0.074 | 13.223
-2 | 0.135 | 0.00566 | -0.075 | 23.925
-1.5 | 0.195 | 0.00563 | -0.075 | 34.625
-1 | 0.255 | 0.00485 | -0.076 | 52.563
-0.5 | 0.315 | 0.00451 | -0.076 | 69.783
0 | 0.374 | 0.00434 | -0.077 | 86.083
0.5 | 0.433 | 0.00439 | -0.078 | 98.783
1 | 0.493 | 0.00452 | -0.078 | 109.069
1.5 | 0.552 | 0.00493 | -0.079 | 112.06
2 | 0.609 | 0.00511 | -0.08 | 119.167
2.5 | 0.668 | 0.00546 | -0.08 | 122.284
3 | 0.725 | 0.00584 | -0.081 | 124.128
3.5 | 0.781 | 0.00695 | -0.082 | 112.329
4 | 0.836 | 0.00721 | -0.082 | 115.959
4.5 | 0.89 | 0.00691 | -0.083 | 128.833
5 | 0.942 | 0.00713 | -0.083 | 132.124
5.5 | 0.99 | 0.00736 | -0.084 | 134.459
6 | 1.034 | 0.00762 | -0.085 | 135.618
6.5 | 1.074 | 0.00928 | -0.085 | 115.65
7 | 1.109 | 0.00956 | -0.086 | 116.006
7.5 | 1.139 | 0.00999 | -0.086 | 114.035
8 | 1.163 | 0.01053 | -0.087 | 110.434
8.5 | 1.181 | 0.01106 | -0.087 | 106.791
9 | 1.192 | 0.01159 | -0.088 | 102.851
9.5 | 1.191 | 0.01214 | -0.088 | 98.148
10 | 1.179 | 0.01279 | -0.089 | 92.139
10.5 | 1.158 | 0.01348 | -0.089 | 85.912
11 | 1.129 | 0.01424 | -0.089 | 79.295
11.5 | 1.094 | 0.01517 | -0.09 | 72.128
12 | 1.052 | 0.01617 | -0.09 | 65.075
12.5 | 1.005 | 0.01748 | -0.09 | 57.495
13 | 0.813 | 0.07282 | -0.062 | 11.167
13.5 | 0.759 | 0.0866 | -0.053 | 8.769
14 | 0.717 | 0.09306 | -0.052 | 7.703

## 116. Re 12M Mach 0.10 (2)
BIGFOIL.COM POLAR EXPORT
NACA65-411 a=0.8
NACA65-411 a=0.8 |  |  |  | Cl Max: | 1.8413 | at alpha= | 19.5 | deg
XFOIL ncrit=9 |  |  |  | L/D Max: | 135.819 | at alpha= | 1 | deg
Re: | 12000000 |  |  | Cd Min: | 0.05682 | at alpha= | 20 | deg
Mach: | 0.1 |  |  | Cl=0 at alpha= | -3.1669 | deg
|  |  |  | @ Cl=0.1, Cd= | 0.0047254
|  |  |  | @ Cl=0.4, Cd= | 0.0037702
|  |  |  | @ Cl=0.6, Cd= | 0.0051982
alpha (deg) | Cl | Cd | Cm | Cl/Cd
-19 | -1.2635 | 0.05619 | -0.0785 | -22.4862
-18.5 | -1.3505 | 0.03808 | -0.0915 | -35.4648
-18 | -1.3871 | 0.03004 | -0.0936 | -46.1751
-17.5 | -1.3625 | 0.0277 | -0.0942 | -49.1877
-17 | -1.4069 | 0.02296 | -0.0877 | -61.2761
-16.5 | -1.3985 | 0.02109 | -0.0824 | -66.311
-16 | -1.3705 | 0.01924 | -0.0799 | -71.2318
-15.5 | -1.334 | 0.01772 | -0.0782 | -75.2822
-15 | -1.2926 | 0.01641 | -0.0769 | -78.769
-14.5 | -1.2477 | 0.01525 | -0.0759 | -81.8164
-14 | -1.2028 | 0.01394 | -0.0749 | -86.2841
-13.5 | -1.1557 | 0.01274 | -0.0742 | -90.7143
-13 | -1.1058 | 0.01179 | -0.0737 | -93.7913
-12.5 | -1.0537 | 0.01105 | -0.0735 | -95.3575
-12 | -1.0005 | 0.01043 | -0.0733 | -95.9252
-11.5 | -0.9471 | 0.00974 | -0.0732 | -97.2382
-11 | -0.8934 | 0.00907 | -0.0732 | -98.5006
-10.5 | -0.8383 | 0.00861 | -0.0733 | -97.3635
-10 | -0.7825 | 0.0082 | -0.0735 | -95.4268
-9.5 | -0.7264 | 0.00784 | -0.0738 | -92.6531
-8.5 | -0.6135 | 0.00718 | -0.0744 | -85.4457
-8 | -0.5573 | 0.00675 | -0.0747 | -82.563
-7.5 | -0.5006 | 0.00641 | -0.075 | -78.0967
-7 | -0.4433 | 0.00618 | -0.0755 | -71.7314
-6.5 | -0.3858 | 0.006 | -0.076 | -64.3
-6 | -0.3282 | 0.00583 | -0.0766 | -56.295
-5.5 | -0.2705 | 0.00563 | -0.0771 | -48.0462
-5 | -0.2128 | 0.00539 | -0.0776 | -39.4805
-4.5 | -0.1549 | 0.00521 | -0.0782 | -29.7313
-4 | -0.0969 | 0.0051 | -0.0788 | -19
-3.5 | -0.0387 | 0.00499 | -0.0795 | -7.7555
-3 | 0.0194 | 0.00484 | -0.0801 | 4.0083
-2.5 | 0.0776 | 0.00476 | -0.0808 | 16.3025
-2 | 0.1358 | 0.00467 | -0.0814 | 29.0792
-1.5 | 0.1938 | 0.00461 | -0.0821 | 42.039
-1 | 0.2517 | 0.00448 | -0.0827 | 56.183
-0.5 | 0.3094 | 0.00428 | -0.0834 | 72.2897
0 | 0.367 | 0.00402 | -0.0842 | 91.2935
0.5 | 0.4238 | 0.00359 | -0.085 | 118.0501
1 | 0.4808 | 0.00354 | -0.0856 | 135.8192
1.5 | 0.5315 | 0.00444 | -0.0852 | 119.7072
2.5 | 0.6372 | 0.00561 | -0.0849 | 113.5829
3 | 0.6908 | 0.00608 | -0.0848 | 113.6184
3.5 | 0.7445 | 0.00649 | -0.0847 | 114.7149
4 | 0.7993 | 0.00678 | -0.0848 | 117.8909
4.5 | 0.854 | 0.00705 | -0.0848 | 121.1348
5 | 0.9086 | 0.0073 | -0.0849 | 124.4658
5.5 | 0.9628 | 0.00757 | -0.0848 | 127.1863
6 | 1.0164 | 0.00787 | -0.0847 | 129.1487
7 | 1.1222 | 0.0085 | -0.0842 | 132.0235
7.5 | 1.1736 | 0.00888 | -0.0837 | 132.1622
8 | 1.2244 | 0.00929 | -0.0831 | 131.7976
8.5 | 1.2749 | 0.00966 | -0.0824 | 131.9772
9 | 1.3235 | 0.01014 | -0.0815 | 130.5227
9.5 | 1.3707 | 0.01066 | -0.0802 | 128.5835
10 | 1.4171 | 0.01109 | -0.0789 | 127.7818
10.5 | 1.4584 | 0.01146 | -0.0765 | 127.26
11 | 1.4984 | 0.01222 | -0.0741 | 122.6187
11.5 | 1.5324 | 0.01287 | -0.0703 | 119.0676
12 | 1.5632 | 0.01356 | -0.0662 | 115.2802
12.5 | 1.5935 | 0.01444 | -0.0623 | 110.3532
13 | 1.624 | 0.01541 | -0.0587 | 105.3861
13.5 | 1.6518 | 0.01662 | -0.055 | 99.3863
14 | 1.6767 | 0.01807 | -0.0511 | 92.7892
14.5 | 1.7008 | 0.01968 | -0.0473 | 86.4228
15 | 1.7267 | 0.02122 | -0.0441 | 81.3713
15.5 | 1.7509 | 0.02291 | -0.041 | 76.4251
17 | 1.8006 | 0.03037 | -0.0314 | 59.2888
17.5 | 1.816 | 0.03323 | -0.029 | 54.6494
18 | 1.8262 | 0.03675 | -0.0268 | 49.6925
18.5 | 1.8339 | 0.04075 | -0.025 | 45.0037
19 | 1.8391 | 0.0453 | -0.0237 | 40.5982
19.5 | 1.8413 | 0.05048 | -0.0231 | 36.4758
20 | 1.8366 | 0.05682 | -0.0231 | 32.3231

## 117. Re 12M Mach 0.25 (1)
BIGFOIL.COM POLAR EXPORT
NACA65-411 a=0.8
NACA65-411 a=0.8 |  |  |  | Cl Max: | 1.159 | at alpha= | 8.5 | deg
JavaFoil+Calcfoil stall+Eppler ext transition |  |  |  | L/D Max: | 132.542 | at alpha= | 5 | deg
Re: | 12000000 |  |  | Cd Min: | 0.00434 | at alpha= | 0 | deg
Mach: | 0.25 |  |  | Cl=0 at alpha= | -3.1417 | deg
|  |  |  | @ Cl=0.1, Cd= | 0.005722
|  |  |  | @ Cl=0.4, Cd= | 0.0965
|  |  |  | @ Cl=0.6, Cd= | 0.0965
alpha (deg) | Cl | Cd | Cm | Cl/Cd
-13.5 | -0.25 | 0.09342 | -0.029 | -2.679
-13 | -0.303 | 0.08752 | -0.03 | -3.46
-12.5 | -0.345 | 0.08324 | -0.03 | -4.14
-12 | -0.377 | 0.07792 | -0.031 | -4.84
-11.5 | -0.404 | 0.07373 | -0.031 | -5.473
-11 | -0.424 | 0.06972 | -0.031 | -6.08
-10.5 | -0.438 | 0.06467 | -0.032 | -6.766
-10 | -0.444 | 0.06067 | -0.032 | -7.323
-9.5 | -0.444 | 0.05631 | -0.034 | -7.889
-9 | -0.439 | 0.0508 | -0.038 | -8.638
-8.5 | -0.522 | 0.00794 | -0.068 | -65.73
-8 | -0.496 | 0.00763 | -0.068 | -64.966
-7.5 | -0.463 | 0.00733 | -0.069 | -63.096
-7 | -0.423 | 0.00708 | -0.07 | -59.808
-6.5 | -0.378 | 0.00688 | -0.07 | -54.992
-6 | -0.328 | 0.00666 | -0.071 | -49.237
-5.5 | -0.275 | 0.00648 | -0.072 | -42.398
-5 | -0.219 | 0.00633 | -0.073 | -34.622
-4.5 | -0.162 | 0.00616 | -0.073 | -26.265
-4 | -0.103 | 0.00603 | -0.074 | -17.081
-3.5 | -0.043 | 0.0059 | -0.075 | -7.35
-3 | 0.017 | 0.00578 | -0.075 | 2.938
-2.5 | 0.078 | 0.00574 | -0.076 | 13.554
-2 | 0.139 | 0.00569 | -0.077 | 24.452
-1.5 | 0.2 | 0.00564 | -0.077 | 35.546
-1 | 0.262 | 0.00467 | -0.078 | 56.139
-0.5 | 0.323 | 0.00451 | -0.079 | 71.685
0 | 0.384 | 0.00434 | -0.079 | 88.454
0.5 | 0.445 | 0.0044 | -0.08 | 101.118
1 | 0.506 | 0.00457 | -0.081 | 110.728
1.5 | 0.567 | 0.00496 | -0.081 | 114.261
2 | 0.626 | 0.00523 | -0.082 | 119.799
2.5 | 0.686 | 0.00554 | -0.083 | 123.793
3 | 0.744 | 0.00596 | -0.083 | 124.913
3.5 | 0.802 | 0.00662 | -0.084 | 121.122
4 | 0.858 | 0.00685 | -0.084 | 125.297
4.5 | 0.912 | 0.00703 | -0.085 | 129.752
5 | 0.964 | 0.00728 | -0.086 | 132.542
5.5 | 1.011 | 0.00889 | -0.086 | 113.732
6 | 1.053 | 0.00924 | -0.087 | 114.047
6.5 | 1.09 | 0.00964 | -0.087 | 113.007
7 | 1.12 | 0.01009 | -0.088 | 110.984
7.5 | 1.142 | 0.01048 | -0.089 | 109.004
8 | 1.155 | 0.01112 | -0.089 | 103.909
8.5 | 1.159 | 0.01175 | -0.09 | 98.691
9 | 1.153 | 0.01239 | -0.09 | 93.096
9.5 | 1.128 | 0.01306 | -0.09 | 86.36
10 | 1.083 | 0.01395 | -0.091 | 77.623
10.5 | 1.023 | 0.01494 | -0.091 | 68.445
11 | 0.943 | 0.01698 | -0.091 | 55.523
11.5 | 0.719 | 0.07212 | -0.051 | 9.968
12 | 0.641 | 0.07993 | -0.047 | 8.017
12.5 | 0.559 | 0.08685 | -0.046 | 6.437
13 | 0.473 | 0.0898 | -0.048 | 5.27
13.5 | 0.38 | 0.0965 | -0.047 | 3.942

## 118. Re 12M Mach 0.25 (2)
BIGFOIL.COM POLAR EXPORT
NACA65-411 a=0.8
NACA65-411 a=0.8 |  |  |  | Cl Max: | 1.6781 | at alpha= | 15.5 | deg
XFOIL ncrit=9 |  |  |  | L/D Max: | 141.08 | at alpha= | 1 | deg
Re: | 12000000 |  |  | Cd Min: | 0.2092 | at alpha= | 20 | deg
Mach: | 0.25 |  |  | Cl=0 at alpha= | -3.1642 | deg
|  |  |  | @ Cl=0.1, Cd= | 0.0047502
|  |  |  | @ Cl=0.4, Cd= | 0.003859
|  |  |  | @ Cl=0.6, Cd= | 0.005019
alpha (deg) | Cl | Cd | Cm | Cl/Cd
-17.5 | -0.5617 | 0.18583 | -0.0067 | -3.0227
-17 | -0.5376 | 0.17846 | -0.0132 | -3.0124
-16.5 | -0.5247 | 0.17061 | -0.0174 | -3.0754
-16 | -0.5317 | 0.15604 | -0.0241 | -3.4075
-15.5 | -0.5212 | 0.14752 | -0.029 | -3.5331
-15 | -0.5787 | 0.12228 | -0.0424 | -4.7326
-14.5 | -0.8741 | 0.05503 | -0.0899 | -15.8841
-14 | -0.9316 | 0.04164 | -0.1001 | -22.3727
-13.5 | -0.9885 | 0.0329 | -0.1019 | -30.0456
-13 | -1.0709 | 0.02493 | -0.0939 | -42.9563
-12.5 | -1.0824 | 0.01781 | -0.0894 | -60.7748
-12 | -1.0466 | 0.0144 | -0.0868 | -72.6806
-11.5 | -0.9973 | 0.01233 | -0.0848 | -80.884
-11 | -0.9416 | 0.01104 | -0.0834 | -85.2899
-10.5 | -0.8831 | 0.01015 | -0.0823 | -87.0049
-10 | -0.8249 | 0.00919 | -0.0814 | -89.7606
-9.5 | -0.7649 | 0.0086 | -0.0807 | -88.9419
-9 | -0.7043 | 0.00813 | -0.0802 | -86.6298
-8.5 | -0.6436 | 0.00774 | -0.0799 | -83.1525
-8 | -0.5834 | 0.00731 | -0.0797 | -79.8085
-7.5 | -0.5238 | 0.00677 | -0.0795 | -77.3708
-7 | -0.4634 | 0.00642 | -0.0795 | -72.1807
-6.5 | -0.4029 | 0.00616 | -0.0796 | -65.4058
-6 | -0.3423 | 0.00595 | -0.0799 | -57.5294
-5 | -0.2215 | 0.0055 | -0.0805 | -40.2727
-4.5 | -0.1612 | 0.00528 | -0.081 | -30.5303
-4 | -0.1008 | 0.00513 | -0.0815 | -19.6491
-3 | 0.0198 | 0.00488 | -0.0826 | 4.0574
-2.5 | 0.0801 | 0.00478 | -0.0833 | 16.7573
-2 | 0.1402 | 0.00469 | -0.0839 | 29.8934
-1.5 | 0.2002 | 0.00462 | -0.0846 | 43.3333
-1 | 0.26 | 0.00451 | -0.0852 | 57.6497
-0.5 | 0.3196 | 0.00429 | -0.086 | 74.4988
0 | 0.379 | 0.00402 | -0.0867 | 94.2786
0.5 | 0.4377 | 0.00357 | -0.0876 | 122.605
1 | 0.4966 | 0.00352 | -0.0882 | 141.0795
1.5 | 0.5487 | 0.00442 | -0.0877 | 124.1403
2.5 | 0.6566 | 0.00568 | -0.0871 | 115.5986
3 | 0.7114 | 0.00617 | -0.0869 | 115.2998
3.5 | 0.7666 | 0.00662 | -0.0866 | 115.8006
4 | 0.8233 | 0.0069 | -0.0865 | 119.3188
4.5 | 0.88 | 0.00717 | -0.0864 | 122.7336
5 | 0.9362 | 0.00748 | -0.0861 | 125.1604
5.5 | 0.9924 | 0.00775 | -0.0859 | 128.0516
6 | 1.0475 | 0.00811 | -0.0853 | 129.1615
6.5 | 1.1027 | 0.00844 | -0.0847 | 130.6517
7 | 1.1569 | 0.00881 | -0.0839 | 131.3167
7.5 | 1.2096 | 0.00928 | -0.0827 | 130.3448
8 | 1.2625 | 0.00969 | -0.0815 | 130.289
8.5 | 1.3129 | 0.01023 | -0.0798 | 128.3382
9 | 1.3621 | 0.01079 | -0.0778 | 126.2373
9.5 | 1.4088 | 0.01141 | -0.0753 | 123.4706
10 | 1.4498 | 0.01207 | -0.0717 | 120.116
10.5 | 1.4793 | 0.01259 | -0.0658 | 117.498
11 | 1.5125 | 0.01348 | -0.061 | 112.2033
11.5 | 1.546 | 0.01453 | -0.0564 | 106.4006
12 | 1.5776 | 0.0158 | -0.0519 | 99.8481
12.5 | 1.605 | 0.01742 | -0.0469 | 92.1355
13 | 1.6327 | 0.01915 | -0.0423 | 85.2585
13.5 | 1.6548 | 0.02138 | -0.0374 | 77.3994
14 | 1.6701 | 0.02424 | -0.0323 | 68.8985
14.5 | 1.6759 | 0.02804 | -0.0271 | 59.7682
15 | 1.6775 | 0.03241 | -0.0226 | 51.7587
15.5 | 1.6781 | 0.03716 | -0.019 | 45.1588
16 | 1.6435 | 0.04587 | -0.0161 | 35.8295
16.5 | 1.6255 | 0.05382 | -0.0154 | 30.2025
17 | 1.582 | 0.06589 | -0.0175 | 24.0097
17.5 | 1.5513 | 0.07781 | -0.0217 | 19.937
18 | 1.5077 | 0.09329 | -0.0294 | 16.1614
18.5 | 1.4695 | 0.10972 | -0.0393 | 13.3932
19 | 1.431 | 0.12772 | -0.0512 | 11.2042
19.5 | 1.3834 | 0.14861 | -0.0654 | 9.3089
20 | 1.1802 | 0.2092 | -0.107 | 5.6415

## 119. Re 12M Mach 0.50 (1)
BIGFOIL.COM POLAR EXPORT
NACA65-411 a=0.8
NACA65-411 a=0.8 |  |  |  | Cl Max: | 1.226 | at alpha= | 20 | deg
JavaFoil+Calcfoil stall+Eppler ext transition |  |  |  | L/D Max: | 138.987 | at alpha= | 2.5 | deg
Re: | 12000000 |  |  | Cd Min: | 0.00445 | at alpha= | 0 | deg
Mach: | 0.5 |  |  | Cl=0 at alpha= | -3.1418 | deg
|  |  |  | @ Cl=0.1, Cd= | 0.0056728
|  |  |  | @ Cl=0.4, Cd= | 0.0045268
|  |  |  | @ Cl=0.6, Cd= | 0.00494
alpha (deg) | Cl | Cd | Cm | Cl/Cd
-20 | -0.92 | 0.14216 | -0.037 | -6.469
-19.5 | -0.89 | 0.13945 | -0.036 | -6.384
-19 | -0.862 | 0.13549 | -0.036 | -6.359
-18.5 | -0.835 | 0.12938 | -0.036 | -6.451
-18 | -0.809 | 0.12207 | -0.036 | -6.625
-17.5 | -0.781 | 0.12762 | -0.036 | -6.122
-17 | -0.755 | 0.11901 | -0.037 | -6.342
-16.5 | -0.727 | 0.11351 | -0.037 | -6.408
-16 | -0.701 | 0.10647 | -0.038 | -6.587
-15.5 | -0.681 | 0.09254 | -0.042 | -7.354
-15 | -0.656 | 0.08589 | -0.043 | -7.634
-14.5 | -0.618 | 0.09981 | -0.037 | -6.192
-14 | -0.591 | 0.09297 | -0.037 | -6.362
-13.5 | -0.567 | 0.08281 | -0.04 | -6.852
-13 | -0.546 | 0.07214 | -0.045 | -7.563
-12.5 | -0.557 | 0.03664 | -0.059 | -15.207
-12 | -0.555 | 0.02013 | -0.065 | -27.587
-11.5 | -0.454 | 0.07857 | -0.035 | -5.777
-11 | -0.427 | 0.07074 | -0.037 | -6.043
-10.5 | -0.402 | 0.0636 | -0.039 | -6.314
-10 | -0.377 | 0.05667 | -0.044 | -6.65
-9.5 | -0.416 | 0.01084 | -0.072 | -38.426
-9 | -0.395 | 0.00886 | -0.075 | -44.564
-8.5 | -0.294 | 0.04934 | -0.043 | -5.953
-8 | -0.264 | 0.05204 | -0.036 | -5.07
-7.5 | -0.237 | 0.04786 | -0.037 | -4.95
-7 | -0.21 | 0.04319 | -0.041 | -4.874
-6.5 | -0.226 | 0.00737 | -0.079 | -30.729
-6 | -0.316 | 0.00701 | -0.08 | -45.115
-5.5 | -0.284 | 0.0071 | -0.08 | -39.908
-5 | -0.234 | 0.00681 | -0.081 | -34.31
-4.5 | -0.176 | 0.00657 | -0.082 | -26.77
-4 | -0.113 | 0.00633 | -0.083 | -17.891
-3.5 | -0.048 | 0.00619 | -0.083 | -7.762
-3 | 0.019 | 0.00603 | -0.084 | 3.131
-2.5 | 0.087 | 0.00569 | -0.085 | 15.242
-2 | 0.155 | 0.0056 | -0.086 | 27.684
-1.5 | 0.224 | 0.00555 | -0.086 | 40.356
-1 | 0.293 | 0.00479 | -0.087 | 61.156
-0.5 | 0.361 | 0.00463 | -0.088 | 78.068
0 | 0.429 | 0.00445 | -0.089 | 96.428
0.5 | 0.498 | 0.00452 | -0.089 | 110.192
1 | 0.566 | 0.00468 | -0.09 | 120.788
1.5 | 0.634 | 0.0052 | -0.091 | 121.82
2 | 0.699 | 0.00554 | -0.092 | 126.291
2.5 | 0.765 | 0.0055 | -0.092 | 138.987
3 | 0.829 | 0.00602 | -0.093 | 137.748
3.5 | 0.89 | 0.00849 | -0.094 | 104.844
4 | 0.949 | 0.00886 | -0.094 | 107.009
4.5 | 1.003 | 0.00934 | -0.095 | 107.411
5 | 1.05 | 0.00982 | -0.095 | 106.955
5.5 | 1.08 | 0.01039 | -0.096 | 103.904
6 | 1.083 | 0.01094 | -0.097 | 98.927
6.5 | 1.022 | 0.01192 | -0.097 | 85.748
7 | 0.667 | 0.01287 | -0.098 | 51.859
7.5 | 0.7 | 0.01312 | -0.098 | 53.364
8 | 0.731 | 0.01413 | -0.099 | 51.716
8.5 | 0.759 | 0.01532 | -0.099 | 49.556
9 | 0.654 | 0.0567 | -0.056 | 11.539
9.5 | 0.824 | 0.01591 | -0.1 | 51.776
10 | 0.853 | 0.01727 | -0.101 | 49.376
10.5 | 0.867 | 0.02182 | -0.099 | 39.717
11 | 0.756 | 0.07597 | -0.054 | 9.947
11.5 | 0.942 | 0.01993 | -0.102 | 47.271
12 | 0.967 | 0.02234 | -0.102 | 43.304
12.5 | 0.923 | 0.0443 | -0.091 | 20.827
13 | 0.868 | 0.08758 | -0.064 | 9.912
13.5 | 1.055 | 0.02514 | -0.103 | 41.947
14 | 1.056 | 0.03339 | -0.1 | 31.633
14.5 | 0.979 | 0.0793 | -0.081 | 12.339
15 | 0.98 | 0.1003 | -0.071 | 9.766
15.5 | 0.993 | 0.10638 | -0.064 | 9.333
16 | 1.029 | 0.10658 | -0.071 | 9.659
16.5 | 1.086 | 0.09315 | -0.083 | 11.657
17 | 1.104 | 0.1033 | -0.081 | 10.692
17.5 | 1.1 | 0.12934 | -0.069 | 8.502
18 | 1.132 | 0.12951 | -0.074 | 8.743
18.5 | 1.162 | 0.1328 | -0.076 | 8.75
19 | 1.191 | 0.13694 | -0.078 | 8.7
19.5 | 1.199 | 0.16467 | -0.071 | 7.284
20 | 1.226 | 0.16878 | -0.073 | 7.265

## 120. Re 12M Mach 0.50 (2)
BIGFOIL.COM POLAR EXPORT
NACA65-411 a=0.8
NACA65-411 a=0.8 |  |  |  | Cl Max: | 1.2781 | at alpha= | 7.5 | deg
XFOIL ncrit=9 |  |  |  | L/D Max: | 609.322 | at alpha= | -0.5 | deg
Re: | 12000000 |  |  | Cd Min: | 0.16796 | at alpha= | -16 | deg
Mach: | 0.5 |  |  | Cl=0 at alpha= | -3.1311 | deg
|  |  |  | @ Cl=0.1, Cd= | 0.00068626
|  |  |  | @ Cl=0.4, Cd= | 0.0014381
|  |  |  | @ Cl=0.6, Cd= | 0.0038799
alpha (deg) | Cl | Cd | Cm | Cl/Cd
-16 | -0.4261 | 0.16796 | 0.0009 | -2.5369
-15.5 | -0.4087 | 0.16143 | -0.0043 | -2.5317
-15 | -0.3928 | 0.15448 | -0.0098 | -2.5427
-14.5 | -0.381 | 0.14688 | -0.0156 | -2.594
-14 | -0.3706 | 0.13997 | -0.0216 | -2.6477
-13.5 | -0.3581 | 0.13446 | -0.0274 | -2.6632
-13 | -0.3477 | 0.12632 | -0.033 | -2.7525
-12.5 | -0.3358 | 0.11832 | -0.0382 | -2.8381
-12 | -0.3277 | 0.10941 | -0.0437 | -2.9952
-11.5 | -0.3179 | 0.10093 | -0.0488 | -3.1497
-11 | -0.3188 | 0.0902 | -0.0549 | -3.5344
-10.5 | -0.3085 | 0.08205 | -0.0593 | -3.7599
-10 | -0.3087 | 0.07201 | -0.0646 | -4.2869
-9.5 | -0.3161 | 0.06112 | -0.0704 | -5.1718
-9 | -0.3242 | 0.05095 | -0.0761 | -6.3631
-8.5 | -0.3426 | 0.03932 | -0.0843 | -8.7131
-8 | -0.3702 | 0.02865 | -0.0952 | -12.9215
-7.5 | -0.4049 | 0.02338 | -0.0954 | -17.3182
-7 | -0.4179 | 0.01548 | -0.0955 | -26.9961
-6.5 | -0.4143 | 0.0075 | -0.0948 | -55.24
-6 | -0.3892 | 0.00226 | -0.094 | -172.2124
-5.5 | -0.3318 | 0.00114 | -0.0928 | -291.0526
-5 | -0.2624 | 0.00094 | -0.0918 | -279.1489
-4.5 | -0.1919 | 0.00083 | -0.0913 | -231.2048
-4 | -0.1212 | 0.00078 | -0.0911 | -155.3846
-3.5 | -0.0512 | 0.00074 | -0.0912 | -69.1892
-3 | 0.0182 | 0.00072 | -0.0915 | 25.2778
-2.5 | 0.0872 | 0.00069 | -0.092 | 126.3768
-2 | 0.1557 | 0.00067 | -0.0926 | 232.3881
-1.5 | 0.224 | 0.00065 | -0.0933 | 344.6154
-1 | 0.292 | 0.00063 | -0.0941 | 463.4921
-0.5 | 0.3595 | 0.00059 | -0.095 | 609.322
0.5 | 0.4999 | 0.00353 | -0.0991 | 141.6147
1 | 0.5675 | 0.00352 | -0.0997 | 161.2216
1.5 | 0.628 | 0.00419 | -0.0992 | 149.8807
2 | 0.6816 | 0.00531 | -0.0974 | 128.3616
2.5 | 0.7398 | 0.00604 | -0.0961 | 122.4834
3 | 0.7981 | 0.00673 | -0.0946 | 118.5884
3.5 | 0.8598 | 0.00718 | -0.0934 | 119.7493
4 | 0.9234 | 0.00753 | -0.0922 | 122.6295
4.5 | 0.9863 | 0.00791 | -0.0906 | 124.6903
5 | 1.0491 | 0.00829 | -0.0887 | 126.5501
5.5 | 1.1094 | 0.00877 | -0.0859 | 126.4994
6 | 1.1684 | 0.00927 | -0.0825 | 126.041
6.5 | 1.2184 | 0.00984 | -0.077 | 123.8211
7 | 1.2568 | 0.01074 | -0.0693 | 117.0205
7.5 | 1.2781 | 0.01263 | -0.0593 | 101.1956
8 | 1.2742 | 0.01648 | -0.0474 | 77.318
8.5 | 1.2716 | 0.02355 | -0.038 | 53.9958
9 | 1.2472 | 0.03124 | -0.029 | 39.9232
9.5 | 1.2141 | 0.03896 | -0.0223 | 31.1627
10 | 1.1741 | 0.04727 | -0.0182 | 24.8382
10.5 | 1.1383 | 0.05727 | -0.0184 | 19.876
11 | 1.1021 | 0.06923 | -0.0226 | 15.9194
11.5 | 1.069 | 0.08319 | -0.0304 | 12.8501
12 | 1.0435 | 0.09886 | -0.0413 | 10.5553
12.5 | 1.0299 | 0.11614 | -0.053 | 8.8677

## 121. Re 14M Mach 0.00 (1)
BIGFOIL.COM POLAR EXPORT
NACA65-411 a=0.8
NACA65-411 a=0.8 |  |  |  | Cl Max: | 1.199 | at alpha= | 9.5 | deg
JavaFoil+Calcfoil stall+Eppler ext transition |  |  |  | L/D Max: | 138.458 | at alpha= | 6 | deg
Re: | 14000000 |  |  | Cd Min: | 0.00454 | at alpha= | 0 | deg
Mach: | 0 |  |  | Cl=0 at alpha= | -3.1379 | deg
|  |  |  | @ Cl=0.1, Cd= | 0.0056292
|  |  |  | @ Cl=0.4, Cd= | 0.0045685
|  |  |  | @ Cl=0.6, Cd= | 0.0052516
alpha (deg) | Cl | Cd | Cm | Cl/Cd
-14.5 | -0.479 | 0.09786 | -0.029 | -4.896
-14 | -0.495 | 0.0929 | -0.029 | -5.326
-13.5 | -0.509 | 0.08874 | -0.029 | -5.73
-13 | -0.521 | 0.08376 | -0.029 | -6.215
-12.5 | -0.527 | 0.07847 | -0.03 | -6.721
-12 | -0.529 | 0.07351 | -0.031 | -7.196
-11.5 | -0.527 | 0.06932 | -0.032 | -7.606
-11 | -0.523 | 0.06461 | -0.034 | -8.09
-10.5 | -0.516 | 0.05859 | -0.036 | -8.807
-10 | -0.568 | 0.01797 | -0.057 | -31.621
-9.5 | -0.597 | 0.00813 | -0.064 | -73.359
-9 | -0.57 | 0.00773 | -0.065 | -73.754
-8.5 | -0.539 | 0.00744 | -0.066 | -72.516
-8 | -0.504 | 0.00717 | -0.066 | -70.27
-7.5 | -0.464 | 0.00695 | -0.067 | -66.723
-7 | -0.42 | 0.00676 | -0.068 | -62.129
-6.5 | -0.373 | 0.00659 | -0.068 | -56.566
-6 | -0.321 | 0.00639 | -0.069 | -50.291
-5.5 | -0.268 | 0.00626 | -0.07 | -42.842
-5 | -0.213 | 0.00611 | -0.07 | -34.919
-4.5 | -0.157 | 0.00598 | -0.071 | -26.293
-4 | -0.1 | 0.00584 | -0.072 | -17.125
-3.5 | -0.042 | 0.00578 | -0.072 | -7.285
-3 | 0.016 | 0.00569 | -0.073 | 2.891
-2.5 | 0.075 | 0.00565 | -0.074 | 13.341
-2 | 0.135 | 0.0056 | -0.074 | 24.066
-1.5 | 0.194 | 0.00554 | -0.075 | 35.036
-1 | 0.254 | 0.00495 | -0.076 | 51.268
-0.5 | 0.313 | 0.00462 | -0.076 | 67.709
0 | 0.372 | 0.00454 | -0.077 | 81.866
0.5 | 0.431 | 0.0046 | -0.077 | 93.78
1 | 0.49 | 0.00482 | -0.078 | 101.592
1.5 | 0.549 | 0.00501 | -0.079 | 109.542
2 | 0.606 | 0.00528 | -0.079 | 114.802
2.5 | 0.664 | 0.00553 | -0.08 | 120.09
3 | 0.721 | 0.00591 | -0.081 | 122.138
3.5 | 0.777 | 0.00688 | -0.081 | 112.901
4 | 0.832 | 0.00704 | -0.082 | 118.196
4.5 | 0.886 | 0.00671 | -0.082 | 132.064
5 | 0.938 | 0.00691 | -0.083 | 135.686
5.5 | 0.986 | 0.0072 | -0.084 | 136.96
6 | 1.03 | 0.00744 | -0.084 | 138.458
6.5 | 1.071 | 0.00901 | -0.085 | 118.826
7 | 1.107 | 0.00937 | -0.085 | 118.09
7.5 | 1.138 | 0.00967 | -0.086 | 117.702
8 | 1.163 | 0.01017 | -0.086 | 114.365
8.5 | 1.183 | 0.01067 | -0.087 | 110.929
9 | 1.197 | 0.01117 | -0.087 | 107.143
9.5 | 1.199 | 0.01167 | -0.088 | 102.739
10 | 1.191 | 0.01229 | -0.088 | 96.887
10.5 | 1.174 | 0.01294 | -0.089 | 90.739
11 | 1.151 | 0.01362 | -0.089 | 84.489
11.5 | 1.122 | 0.01437 | -0.09 | 78.04
12 | 1.086 | 0.0153 | -0.09 | 70.974
12.5 | 1.046 | 0.01633 | -0.09 | 64.053
13 | 0.995 | 0.01888 | -0.089 | 52.682
13.5 | 0.835 | 0.06271 | -0.07 | 13.317
14 | 0.765 | 0.08865 | -0.055 | 8.631
14.5 | 0.725 | 0.09726 | -0.052 | 7.451

## 122. Re 14M Mach 0.00 (2)
BIGFOIL.COM POLAR EXPORT
NACA65-411 a=0.8
NACA65-411 a=0.8 |  |  |  | Cl Max: | 1.8884 | at alpha= | 20 | deg
XFOIL ncrit=9 |  |  |  | L/D Max: | 136.113 | at alpha= | 8.5 | deg
Re: | 14000000 |  |  | Cd Min: | 0.04731 | at alpha= | 20 | deg
Mach: | 0 |  |  | Cl=0 at alpha= | -3.1653 | deg
|  |  |  | @ Cl=0.1, Cd= | 0.0046311
|  |  |  | @ Cl=0.4, Cd= | 0.0039375
|  |  |  | @ Cl=0.6, Cd= | 0.0053051
alpha (deg) | Cl | Cd | Cm | Cl/Cd
-20 | -1.4127 | 0.04407 | -0.0851 | -32.0558
-19.5 | -1.3967 | 0.04044 | -0.087 | -34.5376
-19 | -1.4347 | 0.03176 | -0.0901 | -45.1732
-18.5 | -1.4656 | 0.02545 | -0.0894 | -57.5874
-18 | -1.4764 | 0.02242 | -0.0855 | -65.8519
-17.5 | -1.4695 | 0.02122 | -0.0798 | -69.2507
-17 | -1.4495 | 0.01919 | -0.0768 | -75.5341
-16.5 | -1.4149 | 0.01786 | -0.0751 | -79.2217
-16 | -1.3758 | 0.01666 | -0.0739 | -82.581
-15.5 | -1.3335 | 0.0156 | -0.073 | -85.4808
-15 | -1.2886 | 0.01462 | -0.0724 | -88.1395
-14.5 | -1.2432 | 0.01357 | -0.0718 | -91.6139
-14 | -1.1969 | 0.01249 | -0.0713 | -95.8287
-13.5 | -1.1482 | 0.0116 | -0.071 | -98.9828
-13 | -1.0974 | 0.0109 | -0.0709 | -100.6789
-12.5 | -1.0454 | 0.01031 | -0.071 | -101.3967
-12 | -0.9926 | 0.00976 | -0.0711 | -101.7008
-11.5 | -0.9398 | 0.00914 | -0.0712 | -102.8228
-11 | -0.8865 | 0.00857 | -0.0714 | -103.4422
-10.5 | -0.8319 | 0.00815 | -0.0717 | -102.0736
-10 | -0.7768 | 0.00779 | -0.072 | -99.7176
-9.5 | -0.7213 | 0.00745 | -0.0724 | -96.8188
-9 | -0.6655 | 0.00715 | -0.0729 | -93.0769
-8.5 | -0.6095 | 0.00687 | -0.0733 | -88.7191
-8 | -0.5535 | 0.00654 | -0.0737 | -84.633
-7.5 | -0.4973 | 0.0062 | -0.0742 | -80.2097
-7 | -0.4406 | 0.00599 | -0.0747 | -73.5559
-6.5 | -0.3836 | 0.00581 | -0.0753 | -66.0241
-6 | -0.3263 | 0.00564 | -0.0759 | -57.8546
-5 | -0.2117 | 0.00528 | -0.0771 | -40.0947
-4.5 | -0.1542 | 0.00509 | -0.0777 | -30.2947
-3 | 0.0191 | 0.00475 | -0.0796 | 4.0211
-2 | 0.1348 | 0.00458 | -0.081 | 29.4323
-1.5 | 0.1924 | 0.00454 | -0.0816 | 42.3789
-1 | 0.25 | 0.00444 | -0.0823 | 56.3063
-0.5 | 0.3075 | 0.00427 | -0.083 | 72.0141
0 | 0.3648 | 0.00406 | -0.0837 | 89.8522
1 | 0.4769 | 0.00367 | -0.085 | 129.9455
1.5 | 0.527 | 0.00462 | -0.0845 | 114.0693
2 | 0.5803 | 0.00514 | -0.0845 | 112.8988
2.5 | 0.634 | 0.00559 | -0.0846 | 113.4168
3 | 0.6878 | 0.00599 | -0.0846 | 114.8247
3.5 | 0.7416 | 0.00636 | -0.0846 | 116.6038
4 | 0.7965 | 0.00661 | -0.0847 | 120.4992
4.5 | 0.8511 | 0.00685 | -0.0849 | 124.2482
5 | 0.9054 | 0.00711 | -0.0849 | 127.3418
5.5 | 0.9595 | 0.00736 | -0.085 | 130.3668
6 | 1.0128 | 0.00766 | -0.0849 | 132.2193
7 | 1.1185 | 0.00824 | -0.0847 | 135.7403
7.5 | 1.1698 | 0.00862 | -0.0843 | 135.7077
8 | 1.2208 | 0.00898 | -0.0839 | 135.9465
8.5 | 1.2713 | 0.00934 | -0.0834 | 136.1135
9 | 1.32 | 0.0098 | -0.0827 | 134.6939
9.5 | 1.3677 | 0.01027 | -0.0817 | 133.1743
10 | 1.4148 | 0.01072 | -0.0807 | 131.9776
10.5 | 1.4569 | 0.01097 | -0.0787 | 132.8077
11 | 1.4984 | 0.01167 | -0.0767 | 128.3976
11.5 | 1.5399 | 0.01229 | -0.0748 | 125.297
12 | 1.5732 | 0.01288 | -0.0712 | 122.1429
12.5 | 1.6018 | 0.01362 | -0.0669 | 117.6065
13 | 1.6316 | 0.01445 | -0.0633 | 112.9135
13.5 | 1.6598 | 0.01549 | -0.0596 | 107.153
14 | 1.6842 | 0.01684 | -0.0556 | 100.0119
14.5 | 1.7096 | 0.01819 | -0.052 | 93.9857
15 | 1.7374 | 0.01943 | -0.049 | 89.4184
15.5 | 1.7638 | 0.02081 | -0.0461 | 84.7573
16 | 1.7841 | 0.0227 | -0.0427 | 78.5947
16.5 | 1.8066 | 0.02448 | -0.0399 | 73.799
17 | 1.8236 | 0.02678 | -0.0369 | 68.0956
17.5 | 1.8417 | 0.02909 | -0.0343 | 63.3104
18 | 1.8555 | 0.0319 | -0.0318 | 58.1661
18.5 | 1.8676 | 0.03502 | -0.0297 | 53.3295
19 | 1.8782 | 0.03852 | -0.0279 | 48.7591
19.5 | 1.8853 | 0.04256 | -0.0265 | 44.2975
20 | 1.8884 | 0.04731 | -0.0256 | 39.9155

## 123. Re 14M Mach 0.10 (1)
BIGFOIL.COM POLAR EXPORT
NACA65-411 a=0.8
NACA65-411 a=0.8 |  |  |  | Cl Max: | 1.193 | at alpha= | 9 | deg
JavaFoil+Calcfoil stall+Eppler ext transition |  |  |  | L/D Max: | 138.504 | at alpha= | 6 | deg
Re: | 14000000 |  |  | Cd Min: | 0.00453 | at alpha= | 0 | deg
Mach: | 0.1 |  |  | Cl=0 at alpha= | -3.1441 | deg
|  |  |  | @ Cl=0.1, Cd= | 0.0056275
|  |  |  | @ Cl=0.4, Cd= | 0.004552
|  |  |  | @ Cl=0.6, Cd= | 0.0052305
alpha (deg) | Cl | Cd | Cm | Cl/Cd
-14.5 | -0.448 | 0.09915 | -0.029 | -4.514
-14 | -0.467 | 0.09389 | -0.029 | -4.969
-13.5 | -0.484 | 0.09022 | -0.029 | -5.362
-13 | -0.499 | 0.08425 | -0.03 | -5.926
-12.5 | -0.509 | 0.07954 | -0.03 | -6.399
-12 | -0.513 | 0.07475 | -0.031 | -6.868
-11.5 | -0.514 | 0.07039 | -0.031 | -7.303
-11 | -0.513 | 0.06415 | -0.034 | -8.001
-10.5 | -0.507 | 0.06008 | -0.035 | -8.439
-10 | -0.5 | 0.05293 | -0.04 | -9.452
-9.5 | -0.592 | 0.00831 | -0.065 | -71.237
-9 | -0.568 | 0.00774 | -0.065 | -73.281
-8.5 | -0.538 | 0.00749 | -0.066 | -71.768
-8 | -0.503 | 0.00723 | -0.067 | -69.641
-7.5 | -0.464 | 0.00699 | -0.067 | -66.369
-7 | -0.421 | 0.0068 | -0.068 | -61.869
-6.5 | -0.374 | 0.00662 | -0.069 | -56.471
-6 | -0.323 | 0.00642 | -0.069 | -50.272
-5.5 | -0.269 | 0.00628 | -0.07 | -42.852
-5 | -0.214 | 0.00616 | -0.071 | -34.793
-4.5 | -0.158 | 0.00598 | -0.071 | -26.421
-4 | -0.101 | 0.0059 | -0.072 | -17.029
-3.5 | -0.042 | 0.00576 | -0.073 | -7.336
-3 | 0.017 | 0.00568 | -0.073 | 2.913
-2.5 | 0.076 | 0.00566 | -0.074 | 13.39
-2 | 0.135 | 0.00558 | -0.075 | 24.25
-1.5 | 0.195 | 0.00558 | -0.075 | 34.948
-1 | 0.255 | 0.00493 | -0.076 | 51.694
-0.5 | 0.315 | 0.0046 | -0.077 | 68.313
0 | 0.374 | 0.00453 | -0.077 | 82.56
0.5 | 0.433 | 0.00458 | -0.078 | 94.691
1 | 0.493 | 0.00483 | -0.078 | 102.026
1.5 | 0.552 | 0.00502 | -0.079 | 109.933
2 | 0.609 | 0.00527 | -0.08 | 115.669
2.5 | 0.668 | 0.00558 | -0.08 | 119.71
3 | 0.725 | 0.00589 | -0.081 | 122.995
3.5 | 0.781 | 0.00687 | -0.082 | 113.612
4 | 0.836 | 0.00705 | -0.082 | 118.678
4.5 | 0.89 | 0.00671 | -0.083 | 132.643
5 | 0.942 | 0.00692 | -0.083 | 136.217
5.5 | 0.99 | 0.00719 | -0.084 | 137.653
6 | 1.034 | 0.00747 | -0.085 | 138.504
6.5 | 1.074 | 0.00908 | -0.085 | 118.332
7 | 1.109 | 0.00934 | -0.086 | 118.733
7.5 | 1.139 | 0.00973 | -0.086 | 117.039
8 | 1.163 | 0.01026 | -0.087 | 113.377
8.5 | 1.182 | 0.01076 | -0.087 | 109.856
9 | 1.193 | 0.01129 | -0.088 | 105.699
9.5 | 1.192 | 0.01182 | -0.088 | 100.909
10 | 1.18 | 0.01245 | -0.089 | 94.755
10.5 | 1.159 | 0.01311 | -0.089 | 88.423
11 | 1.131 | 0.01386 | -0.09 | 81.551
11.5 | 1.095 | 0.01473 | -0.09 | 74.367
12 | 1.054 | 0.01567 | -0.09 | 67.241
12.5 | 1.004 | 0.01738 | -0.09 | 57.802
13 | 0.875 | 0.04133 | -0.079 | 21.172
13.5 | 0.762 | 0.08423 | -0.056 | 9.048
14 | 0.718 | 0.09137 | -0.053 | 7.862

## 124. Re 14M Mach 0.10 (2)
BIGFOIL.COM POLAR EXPORT
NACA65-411 a=0.8
NACA65-411 a=0.8 |  |  |  | Cl Max: | 1.8691 | at alpha= | 19.5 | deg
XFOIL ncrit=9 |  |  |  | L/D Max: | 135.706 | at alpha= | 7 | deg
Re: | 14000000 |  |  | Cd Min: | 0.05501 | at alpha= | -19 | deg
Mach: | 0.1 |  |  | Cl=0 at alpha= | -3.165 | deg
|  |  |  | @ Cl=0.1, Cd= | 0.0046289
|  |  |  | @ Cl=0.4, Cd= | 0.0038919
|  |  |  | @ Cl=0.6, Cd= | 0.0052875
alpha (deg) | Cl | Cd | Cm | Cl/Cd
-19 | -1.2823 | 0.05501 | -0.0776 | -23.3103
-18.5 | -1.3652 | 0.0365 | -0.0923 | -37.4027
-17.5 | -1.3749 | 0.02699 | -0.0937 | -50.9411
-17 | -1.4274 | 0.02228 | -0.0853 | -64.0664
-16.5 | -1.4098 | 0.02032 | -0.0815 | -69.3799
-16 | -1.3805 | 0.01842 | -0.0791 | -74.9457
-15.5 | -1.3423 | 0.01696 | -0.0774 | -79.145
-15 | -1.2997 | 0.01568 | -0.0762 | -82.889
-14.5 | -1.2539 | 0.01459 | -0.0753 | -85.9424
-14 | -1.2064 | 0.01353 | -0.0746 | -89.1648
-13.5 | -1.1582 | 0.01243 | -0.0739 | -93.1778
-13 | -1.1088 | 0.0114 | -0.0734 | -97.2632
-12.5 | -1.0566 | 0.01066 | -0.0732 | -99.1182
-12 | -1.0032 | 0.01004 | -0.073 | -99.9203
-11.5 | -0.949 | 0.00946 | -0.073 | -100.3171
-11 | -0.8953 | 0.00879 | -0.073 | -101.8544
-10.5 | -0.8401 | 0.0083 | -0.0731 | -101.2169
-10 | -0.7843 | 0.00791 | -0.0733 | -99.153
-9.5 | -0.728 | 0.00755 | -0.0736 | -96.4238
-8 | -0.5581 | 0.00662 | -0.0746 | -84.3051
-7.5 | -0.5014 | 0.00626 | -0.0749 | -80.0958
-7 | -0.4442 | 0.00602 | -0.0754 | -73.7874
-6.5 | -0.3866 | 0.00584 | -0.0759 | -66.1986
-5 | -0.2132 | 0.00529 | -0.0776 | -40.3025
-4.5 | -0.1553 | 0.0051 | -0.0782 | -30.451
-4 | -0.0972 | 0.00497 | -0.0788 | -19.5573
-3 | 0.0192 | 0.00475 | -0.0801 | 4.0421
-2.5 | 0.0774 | 0.00466 | -0.0808 | 16.6094
-2 | 0.1356 | 0.00458 | -0.0814 | 29.607
-1.5 | 0.1936 | 0.00454 | -0.0821 | 42.6432
-1 | 0.2515 | 0.00445 | -0.0827 | 56.5169
-0.5 | 0.3094 | 0.00427 | -0.0834 | 72.459
0 | 0.3669 | 0.00406 | -0.0841 | 90.3695
0.5 | 0.424 | 0.00377 | -0.0849 | 112.4668
1 | 0.4798 | 0.00366 | -0.0854 | 131.0929
2 | 0.5835 | 0.00515 | -0.085 | 113.301
2.5 | 0.6375 | 0.0056 | -0.085 | 113.8393
3 | 0.6915 | 0.00601 | -0.0849 | 115.0582
3.5 | 0.7457 | 0.00638 | -0.0849 | 116.8809
4 | 0.8009 | 0.00663 | -0.0851 | 120.7994
4.5 | 0.8559 | 0.00688 | -0.0852 | 124.4041
5 | 0.9105 | 0.00714 | -0.0852 | 127.521
5.5 | 0.965 | 0.00739 | -0.0852 | 130.5819
6 | 1.0186 | 0.0077 | -0.0851 | 132.2857
6.5 | 1.072 | 0.00799 | -0.0849 | 134.1677
7 | 1.125 | 0.00829 | -0.0847 | 135.7057
7.5 | 1.1766 | 0.00869 | -0.0842 | 135.397
8 | 1.228 | 0.00905 | -0.0837 | 135.6906
8.5 | 1.2787 | 0.00943 | -0.0831 | 135.5992
9 | 1.3274 | 0.00992 | -0.0821 | 133.8105
9.5 | 1.3757 | 0.01038 | -0.0811 | 132.5337
10 | 1.4225 | 0.01087 | -0.0798 | 130.8648
11 | 1.5056 | 0.01188 | -0.0753 | 126.734
11.5 | 1.5454 | 0.01249 | -0.0727 | 123.731
12 | 1.5749 | 0.01314 | -0.0682 | 119.8554
12.5 | 1.6027 | 0.01407 | -0.0638 | 113.909
13 | 1.6326 | 0.01502 | -0.06 | 108.6951
13.5 | 1.6602 | 0.01621 | -0.0561 | 102.4183
14 | 1.686 | 0.01759 | -0.0522 | 95.8499
14.5 | 1.7123 | 0.01899 | -0.0487 | 90.1685
15.5 | 1.7656 | 0.02189 | -0.0425 | 80.6578
16 | 1.7842 | 0.02406 | -0.0389 | 74.1563
16.5 | 1.806 | 0.02605 | -0.036 | 69.3282
17 | 1.8207 | 0.02872 | -0.0328 | 63.3948
17.5 | 1.8366 | 0.03142 | -0.0303 | 58.4532
18 | 1.8489 | 0.03463 | -0.0278 | 53.3901
18.5 | 1.8582 | 0.03833 | -0.0258 | 48.479
19 | 1.8651 | 0.04252 | -0.0243 | 43.8641
19.5 | 1.8691 | 0.04732 | -0.0233 | 39.4992
20 | 1.8673 | 0.05308 | -0.0229 | 35.179

## 125. Re 14M Mach 0.25 (1)
BIGFOIL.COM POLAR EXPORT
NACA65-411 a=0.8
NACA65-411 a=0.8 |  |  |  | Cl Max: | 1.16 | at alpha= | 8.5 | deg
JavaFoil+Calcfoil stall+Eppler ext transition |  |  |  | L/D Max: | 135.697 | at alpha= | 5.5 | deg
Re: | 14000000 |  |  | Cd Min: | 0.00457 | at alpha= | 0.5 | deg
Mach: | 0.25 |  |  | Cl=0 at alpha= | -3.1417 | deg
|  |  |  | @ Cl=0.1, Cd= | 0.0056628
|  |  |  | @ Cl=0.4, Cd= | 0.09694
|  |  |  | @ Cl=0.6, Cd= | 0.09694
alpha (deg) | Cl | Cd | Cm | Cl/Cd
-13.5 | -0.25 | 0.09316 | -0.03 | -2.687
-13 | -0.303 | 0.08755 | -0.03 | -3.46
-12.5 | -0.345 | 0.08226 | -0.03 | -4.191
-12 | -0.377 | 0.07692 | -0.031 | -4.904
-11.5 | -0.404 | 0.07345 | -0.031 | -5.497
-11 | -0.424 | 0.06886 | -0.031 | -6.158
-10.5 | -0.438 | 0.06463 | -0.032 | -6.774
-10 | -0.444 | 0.06045 | -0.032 | -7.349
-9.5 | -0.445 | 0.0557 | -0.035 | -7.984
-9 | -0.438 | 0.0514 | -0.037 | -8.525
-8.5 | -0.522 | 0.00777 | -0.068 | -67.173
-8 | -0.496 | 0.00749 | -0.068 | -66.233
-7.5 | -0.463 | 0.00719 | -0.069 | -64.38
-7 | -0.423 | 0.00695 | -0.07 | -60.875
-6.5 | -0.378 | 0.00673 | -0.07 | -56.173
-6 | -0.328 | 0.00655 | -0.071 | -50.048
-5.5 | -0.275 | 0.00634 | -0.072 | -43.325
-5 | -0.219 | 0.0062 | -0.073 | -35.3
-4.5 | -0.162 | 0.00607 | -0.073 | -26.618
-4 | -0.103 | 0.00592 | -0.074 | -17.401
-3.5 | -0.043 | 0.00579 | -0.075 | -7.49
-3 | 0.017 | 0.00576 | -0.075 | 2.95
-2.5 | 0.078 | 0.00567 | -0.076 | 13.728
-2 | 0.139 | 0.00565 | -0.077 | 24.593
-1.5 | 0.2 | 0.00558 | -0.077 | 35.902
-1 | 0.262 | 0.00497 | -0.078 | 52.729
-0.5 | 0.323 | 0.00463 | -0.079 | 69.754
0 | 0.384 | 0.00458 | -0.079 | 83.877
0.5 | 0.445 | 0.00457 | -0.08 | 97.373
1 | 0.506 | 0.00485 | -0.081 | 104.279
1.5 | 0.567 | 0.00508 | -0.081 | 111.565
2 | 0.626 | 0.00533 | -0.082 | 117.536
2.5 | 0.686 | 0.00566 | -0.083 | 121.156
3 | 0.744 | 0.00601 | -0.083 | 123.85
3.5 | 0.802 | 0.00703 | -0.084 | 114.098
4 | 0.858 | 0.00672 | -0.085 | 127.77
4.5 | 0.912 | 0.0069 | -0.085 | 132.164
5 | 0.965 | 0.00713 | -0.086 | 135.304
5.5 | 1.012 | 0.00746 | -0.086 | 135.697
6 | 1.054 | 0.009 | -0.087 | 117.055
6.5 | 1.09 | 0.0094 | -0.088 | 115.99
7 | 1.12 | 0.00982 | -0.088 | 114.126
7.5 | 1.143 | 0.01023 | -0.089 | 111.711
8 | 1.156 | 0.01086 | -0.089 | 106.427
8.5 | 1.16 | 0.01147 | -0.09 | 101.154
9 | 1.154 | 0.01206 | -0.09 | 95.701
9.5 | 1.128 | 0.01279 | -0.091 | 88.239
10 | 1.084 | 0.01356 | -0.091 | 79.891
10.5 | 1.024 | 0.01451 | -0.091 | 70.553
11 | 0.946 | 0.01629 | -0.091 | 58.069
11.5 | 0.721 | 0.07036 | -0.054 | 10.252
12 | 0.643 | 0.07735 | -0.051 | 8.315
12.5 | 0.559 | 0.08571 | -0.046 | 6.524
13 | 0.473 | 0.09064 | -0.047 | 5.218
13.5 | 0.38 | 0.09694 | -0.047 | 3.924

## 126. Re 14M Mach 0.25 (2)
BIGFOIL.COM POLAR EXPORT
NACA65-411 a=0.8
NACA65-411 a=0.8 |  |  |  | Cl Max: | 1.7056 | at alpha= | 15.5 | deg
XFOIL ncrit=9 |  |  |  | L/D Max: | 137.722 | at alpha= | 1 | deg
Re: | 14000000 |  |  | Cd Min: | 0.19199 | at alpha= | -18 | deg
Mach: | 0.25 |  |  | Cl=0 at alpha= | -3.1625 | deg
|  |  |  | @ Cl=0.1, Cd= | 0.0046532
|  |  |  | @ Cl=0.4, Cd= | 0.0039264
|  |  |  | @ Cl=0.6, Cd= | 0.0051209
alpha (deg) | Cl | Cd | Cm | Cl/Cd
-18 | -0.5804 | 0.19199 | -0.0025 | -3.0231
-17.5 | -0.5588 | 0.18403 | -0.009 | -3.0365
-17 | -0.5418 | 0.17769 | -0.0129 | -3.0491
-16.5 | -0.5441 | 0.16431 | -0.0192 | -3.3114
-16 | -0.5566 | 0.14892 | -0.0271 | -3.7376
-15.5 | -0.5884 | 0.13013 | -0.0374 | -4.5216
-15 | -0.9015 | 0.05978 | -0.0863 | -15.0803
-14.5 | -0.9398 | 0.04629 | -0.0976 | -20.3024
-14 | -1.0001 | 0.03556 | -0.1031 | -28.1243
-13.5 | -1.0547 | 0.02917 | -0.1 | -36.157
-13 | -1.1191 | 0.02058 | -0.092 | -54.378
-12.5 | -1.097 | 0.01619 | -0.0887 | -67.7579
-12 | -1.052 | 0.01375 | -0.0864 | -76.5091
-11.5 | -1.0015 | 0.01178 | -0.0845 | -85.017
-11 | -0.9452 | 0.01055 | -0.0831 | -89.5924
-10.5 | -0.8862 | 0.00969 | -0.0821 | -91.4551
-10 | -0.8272 | 0.00887 | -0.0811 | -93.2582
-9.5 | -0.7671 | 0.00825 | -0.0805 | -92.9818
-9 | -0.7064 | 0.0078 | -0.08 | -90.5641
-8.5 | -0.6455 | 0.00743 | -0.0797 | -86.8775
-7.5 | -0.5247 | 0.00661 | -0.0794 | -79.3797
-7 | -0.4644 | 0.00624 | -0.0794 | -74.4231
-6.5 | -0.4038 | 0.00598 | -0.0795 | -67.5251
-6 | -0.3431 | 0.00578 | -0.0798 | -59.3599
-5.5 | -0.2824 | 0.00559 | -0.0801 | -50.5188
-5 | -0.2219 | 0.00539 | -0.0805 | -41.1688
-4.5 | -0.1616 | 0.00518 | -0.0809 | -31.1969
-4 | -0.1012 | 0.00502 | -0.0814 | -20.1594
-3.5 | -0.0407 | 0.0049 | -0.082 | -8.3061
-3 | 0.0196 | 0.00479 | -0.0826 | 4.0919
-2.5 | 0.0798 | 0.00468 | -0.0833 | 17.0513
-2 | 0.1401 | 0.0046 | -0.0839 | 30.4565
-1.5 | 0.2001 | 0.00455 | -0.0846 | 43.978
-1 | 0.2599 | 0.00445 | -0.0852 | 58.4045
-0.5 | 0.3195 | 0.00428 | -0.0859 | 74.6495
0.5 | 0.4379 | 0.00376 | -0.0875 | 116.4628
1 | 0.4958 | 0.0036 | -0.0881 | 137.7222
1.5 | 0.5471 | 0.00459 | -0.0875 | 119.1939
2.5 | 0.6567 | 0.00569 | -0.0872 | 115.413
3 | 0.7123 | 0.0061 | -0.087 | 116.7705
3.5 | 0.7681 | 0.00649 | -0.0868 | 118.3513
4 | 0.825 | 0.00676 | -0.0868 | 122.0414
4.5 | 0.8821 | 0.00701 | -0.0868 | 125.8345
5 | 0.9385 | 0.00731 | -0.0865 | 128.3858
5.5 | 0.9949 | 0.00758 | -0.0863 | 131.2533
6 | 1.0503 | 0.00792 | -0.0858 | 132.6136
6.5 | 1.1059 | 0.00823 | -0.0853 | 134.3742
7 | 1.1602 | 0.00862 | -0.0844 | 134.594
7.5 | 1.2138 | 0.00903 | -0.0834 | 134.4186
8 | 1.267 | 0.00944 | -0.0823 | 134.2161
8.5 | 1.3176 | 0.00999 | -0.0806 | 131.8919
9 | 1.3678 | 0.0105 | -0.0787 | 130.2667
9.5 | 1.4148 | 0.01115 | -0.0763 | 126.8879
10 | 1.4591 | 0.01185 | -0.0733 | 123.1308
10.5 | 1.4918 | 0.01221 | -0.0679 | 122.1785
11 | 1.5241 | 0.01304 | -0.0628 | 116.8788
11.5 | 1.5572 | 0.01404 | -0.058 | 110.9117
12 | 1.588 | 0.0153 | -0.0532 | 103.7908
12.5 | 1.6154 | 0.01689 | -0.0481 | 95.6424
13 | 1.6429 | 0.01858 | -0.0434 | 88.423
13.5 | 1.6634 | 0.02089 | -0.0382 | 79.6266
14 | 1.6786 | 0.0237 | -0.033 | 70.827
14.5 | 1.6897 | 0.02703 | -0.028 | 62.512
15 | 1.7031 | 0.03032 | -0.0239 | 56.1708
15.5 | 1.7056 | 0.03476 | -0.02 | 49.0679
16 | 1.6762 | 0.04262 | -0.0164 | 39.329
16.5 | 1.659 | 0.05016 | -0.0149 | 33.0742
17 | 1.6193 | 0.06121 | -0.0159 | 26.4548
17.5 | 1.589 | 0.07246 | -0.0191 | 21.9293
18 | 1.5467 | 0.08697 | -0.0255 | 17.7843
18.5 | 1.5091 | 0.10248 | -0.0343 | 14.7258
19 | 1.473 | 0.11922 | -0.0449 | 12.3553
19.5 | 1.4321 | 0.13806 | -0.0576 | 10.373
20 | 1.3753 | 0.16083 | -0.0732 | 8.5513

## 127. Re 14M Mach 0.50 (1)
BIGFOIL.COM POLAR EXPORT
NACA65-411 a=0.8
NACA65-411 a=0.8 |  |  |  | Cl Max: | 1.225 | at alpha= | 20 | deg
JavaFoil+Calcfoil stall+Eppler ext transition |  |  |  | L/D Max: | 136.796 | at alpha= | 3 | deg
Re: | 14000000 |  |  | Cd Min: | 0.00464 | at alpha= | 0.5 | deg
Mach: | 0.5 |  |  | Cl=0 at alpha= | -3.1418 | deg
|  |  |  | @ Cl=0.1, Cd= | 0.0057665
|  |  |  | @ Cl=0.4, Cd= | 0.0046671
|  |  |  | @ Cl=0.6, Cd= | 0.005175
alpha (deg) | Cl | Cd | Cm | Cl/Cd
-20 | -0.919 | 0.14681 | -0.037 | -6.257
-19.5 | -0.889 | 0.14557 | -0.036 | -6.108
-19 | -0.862 | 0.13746 | -0.036 | -6.271
-18.5 | -0.836 | 0.13178 | -0.036 | -6.341
-18 | -0.809 | 0.12463 | -0.036 | -6.489
-17.5 | -0.782 | 0.12474 | -0.037 | -6.266
-17 | -0.755 | 0.11727 | -0.037 | -6.442
-16.5 | -0.728 | 0.11108 | -0.037 | -6.557
-16 | -0.702 | 0.10389 | -0.038 | -6.759
-15.5 | -0.686 | 0.08703 | -0.044 | -7.88
-15 | -0.662 | 0.07931 | -0.046 | -8.349
-14.5 | -0.618 | 0.09871 | -0.037 | -6.264
-14 | -0.592 | 0.09148 | -0.038 | -6.47
-13.5 | -0.569 | 0.08063 | -0.042 | -7.057
-13 | -0.55 | 0.06724 | -0.047 | -8.185
-12.5 | -0.58 | 0.02369 | -0.063 | -24.488
-12 | -0.562 | 0.01714 | -0.066 | -32.809
-11.5 | -0.454 | 0.07845 | -0.035 | -5.786
-11 | -0.428 | 0.07001 | -0.037 | -6.109
-10.5 | -0.402 | 0.06285 | -0.04 | -6.397
-10 | -0.379 | 0.05469 | -0.046 | -6.921
-9.5 | -0.423 | 0.00973 | -0.073 | -43.43
-9 | -0.395 | 0.0086 | -0.075 | -45.943
-8.5 | -0.294 | 0.04834 | -0.045 | -6.09
-8 | -0.264 | 0.05147 | -0.036 | -5.127
-7.5 | -0.237 | 0.04739 | -0.038 | -5.001
-7 | -0.211 | 0.04261 | -0.042 | -4.948
-6.5 | -0.227 | 0.0075 | -0.079 | -30.228
-6 | -0.316 | 0.00718 | -0.08 | -44.105
-5.5 | -0.284 | 0.00695 | -0.08 | -40.812
-5 | -0.234 | 0.00667 | -0.081 | -35.037
-4.5 | -0.176 | 0.00643 | -0.082 | -27.331
-4 | -0.113 | 0.00622 | -0.083 | -18.208
-3.5 | -0.048 | 0.00605 | -0.083 | -7.933
-3 | 0.019 | 0.00595 | -0.084 | 3.176
-2.5 | 0.087 | 0.00582 | -0.085 | 14.911
-2 | 0.155 | 0.00554 | -0.086 | 28.009
-1.5 | 0.224 | 0.00553 | -0.086 | 40.505
-1 | 0.293 | 0.00489 | -0.087 | 59.861
-0.5 | 0.361 | 0.00469 | -0.088 | 77.098
0 | 0.429 | 0.00465 | -0.089 | 92.433
0.5 | 0.498 | 0.00464 | -0.089 | 107.156
1 | 0.566 | 0.00506 | -0.09 | 111.757
1.5 | 0.634 | 0.00529 | -0.091 | 119.784
2 | 0.699 | 0.00568 | -0.092 | 122.989
2.5 | 0.765 | 0.00563 | -0.092 | 135.843
3 | 0.829 | 0.00606 | -0.093 | 136.796
3.5 | 0.89 | 0.00828 | -0.094 | 107.57
4 | 0.949 | 0.00865 | -0.094 | 109.663
4.5 | 1.003 | 0.00911 | -0.095 | 110.112
5 | 1.051 | 0.0096 | -0.096 | 109.529
5.5 | 1.081 | 0.01012 | -0.096 | 106.741
6 | 1.083 | 0.01069 | -0.097 | 101.368
6.5 | 1.023 | 0.01163 | -0.097 | 88.013
7 | 0.668 | 0.01259 | -0.098 | 53.057
7.5 | 0.7 | 0.01278 | -0.098 | 54.79
8 | 0.731 | 0.01379 | -0.099 | 53.034
8.5 | 0.76 | 0.01496 | -0.099 | 50.818
9 | 0.788 | 0.01623 | -0.099 | 48.575
9.5 | 0.824 | 0.01548 | -0.1 | 53.231
10 | 0.854 | 0.01683 | -0.101 | 50.72
10.5 | 0.839 | 0.02729 | -0.095 | 30.749
11 | 0.756 | 0.07548 | -0.054 | 10.017
11.5 | 0.943 | 0.01931 | -0.102 | 48.838
12 | 0.969 | 0.02152 | -0.102 | 45.041
12.5 | 0.971 | 0.02912 | -0.099 | 33.354
13 | 0.872 | 0.08491 | -0.067 | 10.265
13.5 | 1.057 | 0.02412 | -0.104 | 43.817
14 | 1.071 | 0.0293 | -0.102 | 36.545
14.5 | 1.053 | 0.0457 | -0.096 | 23.044
15 | 0.986 | 0.09581 | -0.074 | 10.288
15.5 | 0.995 | 0.10976 | -0.066 | 9.067
16 | 1.023 | 0.11498 | -0.068 | 8.895
16.5 | 1.057 | 0.11484 | -0.073 | 9.202
17 | 1.086 | 0.11826 | -0.075 | 9.186
17.5 | 1.096 | 0.1405 | -0.067 | 7.801
18 | 1.124 | 0.14409 | -0.069 | 7.801
18.5 | 1.154 | 0.14523 | -0.073 | 7.947
19 | 1.182 | 0.15233 | -0.074 | 7.756
19.5 | 1.199 | 0.17425 | -0.071 | 6.879
20 | 1.225 | 0.18211 | -0.072 | 6.727

## 128. Re 14M Mach 0.50 (2)
BIGFOIL.COM POLAR EXPORT
NACA65-411 a=0.8
NACA65-411 a=0.8 |  |  |  | Cl Max: | 1.2895 | at alpha= | 7.5 | deg
XFOIL ncrit=9 |  |  |  | L/D Max: | 161.652 | at alpha= | 1 | deg
Re: | 14000000 |  |  | Cd Min: | 0.2546 | at alpha= | -20 | deg
Mach: | 0.5 |  |  | Cl=0 at alpha= | -3.146 | deg
|  |  |  | @ Cl=0.1, Cd= | 0.0047949
|  |  |  | @ Cl=0.4, Cd= | 0.0042224
|  |  |  | @ Cl=0.6, Cd= | 0.004061
alpha (deg) | Cl | Cd | Cm | Cl/Cd
-20 | -0.6731 | 0.2546 | 0.0237 | -2.6438
-19.5 | -0.6498 | 0.24726 | 0.0184 | -2.628
-19 | -0.6278 | 0.23872 | 0.0133 | -2.6299
-18.5 | -0.6034 | 0.23031 | 0.0074 | -2.6199
-18 | -0.583 | 0.22211 | 0.0029 | -2.6248
-17.5 | -0.5628 | 0.21286 | -0.0021 | -2.644
-17 | -0.5435 | 0.20331 | -0.0071 | -2.6733
-16.5 | -0.5246 | 0.19383 | -0.0122 | -2.7065
-16 | -0.5032 | 0.18582 | -0.0171 | -2.708
-15.5 | -0.4834 | 0.17721 | -0.0222 | -2.7278
-15 | -0.4617 | 0.16965 | -0.027 | -2.7215
-14.5 | -0.4432 | 0.16093 | -0.0319 | -2.754
-14 | -0.4319 | 0.15 | -0.0376 | -2.8793
-13.5 | -0.4161 | 0.14112 | -0.0428 | -2.9486
-13 | -0.3987 | 0.13308 | -0.0476 | -2.9959
-12.5 | -0.3891 | 0.12339 | -0.0531 | -3.1534
-12 | -0.3759 | 0.115 | -0.058 | -3.2687
-11.5 | -0.3641 | 0.10661 | -0.063 | -3.4153
-11 | -0.3646 | 0.0963 | -0.069 | -3.7861
-10.5 | -0.3529 | 0.08886 | -0.0734 | -3.9714
-10 | -0.3483 | 0.08055 | -0.0783 | -4.324
-9.5 | -0.3538 | 0.07109 | -0.0841 | -4.9768
-9 | -0.35 | 0.06359 | -0.0886 | -5.504
-8.5 | -0.3662 | 0.05242 | -0.0975 | -6.9859
-8 | -0.3963 | 0.04309 | -0.1045 | -9.197
-7.5 | -0.4229 | 0.0363 | -0.1036 | -11.6501
-7 | -0.428 | 0.02806 | -0.1029 | -15.253
-6.5 | -0.4215 | 0.01857 | -0.101 | -22.6979
-6 | -0.3943 | 0.00995 | -0.0985 | -39.6281
-5.5 | -0.3349 | 0.0069 | -0.0961 | -48.5362
-5 | -0.2639 | 0.00607 | -0.0948 | -43.4761
-4.5 | -0.1919 | 0.00566 | -0.0941 | -33.9046
-4 | -0.1206 | 0.0053 | -0.0938 | -22.7547
-3.5 | -0.0496 | 0.00509 | -0.0938 | -9.7446
-2.5 | 0.0905 | 0.00481 | -0.0944 | 18.815
-2 | 0.1599 | 0.0047 | -0.095 | 34.0213
-1.5 | 0.2288 | 0.00461 | -0.0957 | 49.6312
-1 | 0.2975 | 0.00453 | -0.0964 | 65.6733
-0.5 | 0.3655 | 0.00436 | -0.0972 | 83.8303
0 | 0.4332 | 0.00409 | -0.0981 | 105.9169
0.5 | 0.5004 | 0.00367 | -0.099 | 136.3488
1 | 0.5674 | 0.00351 | -0.0997 | 161.6524
1.5 | 0.6242 | 0.00447 | -0.0986 | 139.6421
2 | 0.6805 | 0.00539 | -0.0973 | 126.2523
2.5 | 0.74 | 0.00604 | -0.0962 | 122.5166
3 | 0.7997 | 0.00663 | -0.0949 | 120.6184
3.5 | 0.8628 | 0.00702 | -0.0939 | 122.906
4 | 0.927 | 0.00735 | -0.0928 | 126.1224
4.5 | 0.9904 | 0.00771 | -0.0913 | 128.4565
5 | 1.0538 | 0.00808 | -0.0894 | 130.4208
5.5 | 1.1149 | 0.00856 | -0.0868 | 130.2453
6 | 1.1757 | 0.00901 | -0.0836 | 130.4883
6.5 | 1.2307 | 0.00959 | -0.079 | 128.3316
7 | 1.2688 | 0.01039 | -0.071 | 122.1174
7.5 | 1.2895 | 0.01221 | -0.0606 | 105.6102
8 | 1.2837 | 0.01604 | -0.0483 | 80.0312
8.5 | 1.279 | 0.02324 | -0.0386 | 55.0344
9 | 1.2546 | 0.03075 | -0.0294 | 40.8
9.5 | 1.2217 | 0.03836 | -0.0225 | 31.8483
10 | 1.1828 | 0.04724 | -0.0189 | 25.0381
10.5 | 1.1463 | 0.05634 | -0.0181 | 20.3461
11 | 1.11 | 0.06813 | -0.0219 | 16.2924
11.5 | 1.0768 | 0.08187 | -0.0295 | 13.1526
12 | 1.0508 | 0.09732 | -0.0401 | 10.7974
12.5 | 1.0361 | 0.11452 | -0.0519 | 9.0473

## 129. Re 16M Mach 0.00 (1)
BIGFOIL.COM POLAR EXPORT
NACA65-411 a=0.8
NACA65-411 a=0.8 |  |  |  | Cl Max: | 1.2 | at alpha= | 9.5 | deg
JavaFoil+Calcfoil stall+Eppler ext transition |  |  |  | L/D Max: | 143.262 | at alpha= | 6.5 | deg
Re: | 16000000 |  |  | Cd Min: | 0.00481 | at alpha= | 0 | deg
Mach: | 0 |  |  | Cl=0 at alpha= | -3.1379 | deg
|  |  |  | @ Cl=0.1, Cd= | 0.0055675
|  |  |  | @ Cl=0.4, Cd= | 0.0048575
|  |  |  | @ Cl=0.6, Cd= | 0.00531
alpha (deg) | Cl | Cd | Cm | Cl/Cd
-15 | -0.462 | 0.10389 | -0.028 | -4.446
-14.5 | -0.479 | 0.0971 | -0.029 | -4.935
-14 | -0.495 | 0.09218 | -0.029 | -5.369
-13.5 | -0.509 | 0.08884 | -0.029 | -5.726
-13 | -0.521 | 0.08274 | -0.03 | -6.296
-12.5 | -0.527 | 0.07843 | -0.031 | -6.726
-12 | -0.529 | 0.07314 | -0.032 | -7.238
-11.5 | -0.528 | 0.06816 | -0.033 | -7.748
-11 | -0.523 | 0.06383 | -0.034 | -8.2
-10.5 | -0.518 | 0.05703 | -0.038 | -9.078
-10 | -0.607 | 0.00915 | -0.062 | -66.353
-9.5 | -0.597 | 0.00796 | -0.064 | -74.992
-9 | -0.57 | 0.00759 | -0.065 | -75.111
-8.5 | -0.539 | 0.0073 | -0.066 | -73.923
-8 | -0.504 | 0.00704 | -0.066 | -71.571
-7.5 | -0.464 | 0.00682 | -0.067 | -68.001
-7 | -0.42 | 0.00663 | -0.068 | -63.311
-6.5 | -0.373 | 0.00649 | -0.068 | -57.432
-6 | -0.321 | 0.00631 | -0.069 | -50.986
-5.5 | -0.268 | 0.00618 | -0.07 | -43.394
-5 | -0.213 | 0.00603 | -0.07 | -35.399
-4.5 | -0.157 | 0.00588 | -0.071 | -26.758
-4 | -0.1 | 0.00578 | -0.072 | -17.322
-3.5 | -0.042 | 0.00571 | -0.072 | -7.376
-3 | 0.016 | 0.00561 | -0.073 | 2.933
-2.5 | 0.075 | 0.00558 | -0.074 | 13.508
-2 | 0.135 | 0.00555 | -0.074 | 24.276
-1.5 | 0.194 | 0.00551 | -0.075 | 35.226
-1 | 0.254 | 0.00503 | -0.076 | 50.476
-0.5 | 0.313 | 0.00494 | -0.076 | 63.328
0 | 0.372 | 0.00481 | -0.077 | 77.334
0.5 | 0.431 | 0.00491 | -0.077 | 87.721
1 | 0.49 | 0.00491 | -0.078 | 99.819
1.5 | 0.549 | 0.00514 | -0.079 | 106.85
2 | 0.606 | 0.00533 | -0.079 | 113.792
2.5 | 0.664 | 0.00564 | -0.08 | 117.809
3 | 0.721 | 0.0059 | -0.081 | 122.257
3.5 | 0.777 | 0.00676 | -0.081 | 114.944
4 | 0.832 | 0.00691 | -0.082 | 120.532
4.5 | 0.886 | 0.00715 | -0.082 | 123.994
5 | 0.938 | 0.00679 | -0.083 | 138.094
5.5 | 0.986 | 0.00706 | -0.084 | 139.647
6 | 1.03 | 0.00729 | -0.084 | 141.314
6.5 | 1.071 | 0.00748 | -0.085 | 143.262
7 | 1.107 | 0.00915 | -0.085 | 120.96
7.5 | 1.138 | 0.00944 | -0.086 | 120.576
8 | 1.164 | 0.00995 | -0.087 | 116.97
8.5 | 1.184 | 0.01042 | -0.087 | 113.61
9 | 1.198 | 0.01091 | -0.088 | 109.78
9.5 | 1.2 | 0.0114 | -0.088 | 105.273
10 | 1.192 | 0.012 | -0.088 | 99.319
10.5 | 1.175 | 0.01265 | -0.089 | 92.876
11 | 1.152 | 0.0133 | -0.089 | 86.659
11.5 | 1.122 | 0.01402 | -0.09 | 80.074
12 | 1.087 | 0.01491 | -0.09 | 72.91
12.5 | 1.047 | 0.01588 | -0.09 | 65.919
13 | 0.996 | 0.01835 | -0.09 | 54.291
13.5 | 0.828 | 0.06649 | -0.068 | 12.459
14 | 0.771 | 0.08401 | -0.059 | 9.175
14.5 | 0.722 | 0.09965 | -0.05 | 7.25

## 130. Re 16M Mach 0.00 (2)
BIGFOIL.COM POLAR EXPORT
NACA65-411 a=0.8
NACA65-411 a=0.8 |  |  |  | Cl Max: | 1.91 | at alpha= | 20 | deg
XFOIL ncrit=9 |  |  |  | L/D Max: | 139.374 | at alpha= | 8 | deg
Re: | 16000000 |  |  | Cd Min: | 0.0449 | at alpha= | 20 | deg
Mach: | 0 |  |  | Cl=0 at alpha= | -3.1641 | deg
|  |  |  | @ Cl=0.1, Cd= | 0.0045559
|  |  |  | @ Cl=0.4, Cd= | 0.003994
|  |  |  | @ Cl=0.6, Cd= | 0.0053208
alpha (deg) | Cl | Cd | Cm | Cl/Cd
-20 | -1.4272 | 0.04232 | -0.0861 | -33.724
-19.5 | -1.4171 | 0.03815 | -0.0882 | -37.1455
-18.5 | -1.4722 | 0.0249 | -0.0896 | -59.1245
-18 | -1.4917 | 0.02184 | -0.0839 | -68.3013
-17.5 | -1.476 | 0.02084 | -0.0792 | -70.8253
-17 | -1.4582 | 0.01855 | -0.076 | -78.6092
-16.5 | -1.4222 | 0.01725 | -0.0744 | -82.4464
-16 | -1.3822 | 0.01609 | -0.0733 | -85.9043
-15.5 | -1.3388 | 0.01505 | -0.0725 | -88.9568
-15 | -1.2933 | 0.01412 | -0.0719 | -91.5935
-14.5 | -1.2463 | 0.01323 | -0.0715 | -94.2026
-14 | -1.1989 | 0.01226 | -0.0711 | -97.7896
-13.5 | -1.1503 | 0.01133 | -0.0708 | -101.5269
-13 | -1.0997 | 0.0106 | -0.0707 | -103.7453
-12.5 | -1.0475 | 0.01 | -0.0708 | -104.75
-12 | -0.9945 | 0.00947 | -0.0709 | -105.0158
-11.5 | -0.9412 | 0.00894 | -0.071 | -105.2796
-11 | -0.8879 | 0.00834 | -0.0712 | -106.4628
-10.5 | -0.8333 | 0.00792 | -0.0715 | -105.2146
-10 | -0.7781 | 0.00756 | -0.0719 | -102.9233
-9.5 | -0.7225 | 0.00725 | -0.0723 | -99.6552
-7.5 | -0.498 | 0.00609 | -0.0741 | -81.7734
-7 | -0.4413 | 0.00585 | -0.0747 | -75.4359
-5 | -0.212 | 0.00519 | -0.077 | -40.8478
-4.5 | -0.1545 | 0.00499 | -0.0777 | -30.9619
-4 | -0.0968 | 0.00487 | -0.0783 | -19.8768
-3.5 | -0.0389 | 0.00478 | -0.079 | -8.1381
-3 | 0.019 | 0.00466 | -0.0796 | 4.0773
-2.5 | 0.0768 | 0.00458 | -0.0803 | 16.7686
-2 | 0.1346 | 0.00452 | -0.081 | 29.7788
-1.5 | 0.1923 | 0.00448 | -0.0816 | 42.9241
-1 | 0.2499 | 0.0044 | -0.0823 | 56.7955
-0.5 | 0.3074 | 0.00427 | -0.0829 | 71.9906
0 | 0.3646 | 0.0041 | -0.0836 | 88.9268
0.5 | 0.4214 | 0.00393 | -0.0843 | 107.2265
1 | 0.4757 | 0.00383 | -0.0848 | 124.2037
1.5 | 0.5262 | 0.00473 | -0.0844 | 111.2474
2 | 0.5801 | 0.00517 | -0.0845 | 112.205
2.5 | 0.6342 | 0.00558 | -0.0846 | 113.6559
3.5 | 0.7428 | 0.00625 | -0.0848 | 118.848
4 | 0.7977 | 0.00649 | -0.0849 | 122.9122
4.5 | 0.8526 | 0.00672 | -0.0851 | 126.875
5 | 0.9069 | 0.00698 | -0.0852 | 129.9284
5.5 | 0.9613 | 0.00721 | -0.0853 | 133.3287
6 | 1.0146 | 0.00752 | -0.0853 | 134.9202
6.5 | 1.068 | 0.00778 | -0.0852 | 137.2751
7 | 1.1207 | 0.00808 | -0.0851 | 138.7005
7.5 | 1.1722 | 0.00845 | -0.0847 | 138.7219
8 | 1.2237 | 0.00878 | -0.0844 | 139.3736
8.5 | 1.2743 | 0.00915 | -0.084 | 139.2678
9 | 1.3231 | 0.00961 | -0.0832 | 137.6795
9.5 | 1.3716 | 0.01004 | -0.0824 | 136.6135
10 | 1.4189 | 0.0105 | -0.0814 | 135.1333
10.5 | 1.4638 | 0.01104 | -0.08 | 132.5906
11 | 1.5038 | 0.0114 | -0.0777 | 131.9123
11.5 | 1.5465 | 0.01197 | -0.0759 | 129.198
12 | 1.5843 | 0.01257 | -0.0733 | 126.0382
12.5 | 1.6101 | 0.01333 | -0.0684 | 120.7877
13 | 1.6394 | 0.01414 | -0.0645 | 115.9406
13.5 | 1.6666 | 0.01519 | -0.0606 | 109.7169
14.5 | 1.7211 | 0.01753 | -0.0535 | 98.1803
15 | 1.7492 | 0.01872 | -0.0505 | 93.4402
15.5 | 1.7754 | 0.02006 | -0.0474 | 88.5045
16 | 1.7967 | 0.02182 | -0.0441 | 82.3419
16.5 | 1.8199 | 0.02352 | -0.0412 | 77.3767
17 | 1.8388 | 0.02562 | -0.0382 | 71.7721
17.5 | 1.8568 | 0.02786 | -0.0355 | 66.6475
18 | 1.8724 | 0.03044 | -0.0329 | 61.5112
18.5 | 1.885 | 0.03342 | -0.0306 | 56.4034
19 | 1.8967 | 0.03671 | -0.0287 | 51.6671
19.5 | 1.9055 | 0.04047 | -0.0272 | 47.0843
20 | 1.91 | 0.0449 | -0.026 | 42.539

## 131. Re 16M Mach 0.10 (1)
BIGFOIL.COM POLAR EXPORT
NACA65-411 a=0.8
NACA65-411 a=0.8 |  |  |  | Cl Max: | 1.194 | at alpha= | 9 | deg
JavaFoil+Calcfoil stall+Eppler ext transition |  |  |  | L/D Max: | 141.783 | at alpha= | 6.5 | deg
Re: | 16000000 |  |  | Cd Min: | 0.00474 | at alpha= | -0.5 | deg
Mach: | 0.1 |  |  | Cl=0 at alpha= | -3.1441 | deg
|  |  |  | @ Cl=0.1, Cd= | 0.0055941
|  |  |  | @ Cl=0.4, Cd= | 0.0048697
|  |  |  | @ Cl=0.6, Cd= | 0.0053353
alpha (deg) | Cl | Cd | Cm | Cl/Cd
-14.5 | -0.448 | 0.09835 | -0.029 | -4.551
-14 | -0.467 | 0.09313 | -0.029 | -5.011
-13.5 | -0.484 | 0.0893 | -0.029 | -5.418
-13 | -0.499 | 0.08368 | -0.03 | -5.967
-12.5 | -0.509 | 0.07883 | -0.03 | -6.459
-12 | -0.514 | 0.07404 | -0.031 | -6.937
-11.5 | -0.515 | 0.06901 | -0.032 | -7.464
-11 | -0.513 | 0.06381 | -0.034 | -8.046
-10.5 | -0.508 | 0.05917 | -0.036 | -8.582
-10 | -0.509 | 0.04637 | -0.044 | -10.976
-9.5 | -0.592 | 0.0083 | -0.065 | -71.339
-9 | -0.568 | 0.00767 | -0.065 | -74.02
-8.5 | -0.538 | 0.00733 | -0.066 | -73.346
-8 | -0.503 | 0.00708 | -0.067 | -71.125
-7.5 | -0.464 | 0.00687 | -0.067 | -67.578
-7 | -0.421 | 0.00668 | -0.068 | -62.945
-6.5 | -0.374 | 0.00651 | -0.069 | -57.349
-6 | -0.323 | 0.00632 | -0.069 | -51.071
-5.5 | -0.269 | 0.00617 | -0.07 | -43.65
-5 | -0.214 | 0.00604 | -0.071 | -35.476
-4.5 | -0.158 | 0.00592 | -0.071 | -26.654
-4 | -0.101 | 0.00582 | -0.072 | -17.282
-3.5 | -0.042 | 0.00572 | -0.073 | -7.396
-3 | 0.017 | 0.0056 | -0.073 | 2.956
-2.5 | 0.076 | 0.00559 | -0.074 | 13.55
-2 | 0.135 | 0.0056 | -0.075 | 24.165
-1.5 | 0.195 | 0.00551 | -0.075 | 35.358
-1 | 0.255 | 0.00505 | -0.076 | 50.475
-0.5 | 0.315 | 0.00474 | -0.077 | 66.393
0 | 0.374 | 0.00483 | -0.077 | 77.387
0.5 | 0.433 | 0.00492 | -0.078 | 88.107
1 | 0.493 | 0.00493 | -0.078 | 99.852
1.5 | 0.552 | 0.00515 | -0.079 | 107.181
2 | 0.609 | 0.00537 | -0.08 | 113.534
2.5 | 0.668 | 0.00563 | -0.08 | 118.586
3 | 0.725 | 0.00595 | -0.081 | 121.789
3.5 | 0.781 | 0.00675 | -0.082 | 115.666
4 | 0.836 | 0.00699 | -0.082 | 119.622
4.5 | 0.89 | 0.00714 | -0.083 | 124.728
5 | 0.942 | 0.0068 | -0.084 | 138.631
5.5 | 0.99 | 0.00706 | -0.084 | 140.147
6 | 1.034 | 0.00732 | -0.085 | 141.374
6.5 | 1.074 | 0.00758 | -0.085 | 141.783
7 | 1.11 | 0.00922 | -0.086 | 120.333
7.5 | 1.14 | 0.00957 | -0.086 | 119.117
8 | 1.164 | 0.01005 | -0.087 | 115.84
8.5 | 1.182 | 0.01052 | -0.087 | 112.368
9 | 1.194 | 0.01106 | -0.088 | 107.944
9.5 | 1.193 | 0.01156 | -0.088 | 103.227
10 | 1.181 | 0.01215 | -0.089 | 97.138
10.5 | 1.16 | 0.01279 | -0.089 | 90.661
11 | 1.132 | 0.01353 | -0.09 | 83.648
11.5 | 1.096 | 0.01436 | -0.09 | 76.319
12 | 1.055 | 0.01527 | -0.09 | 69.079
12.5 | 1.006 | 0.01679 | -0.09 | 59.943
13 | 0.936 | 0.02228 | -0.088 | 41.986
13.5 | 0.787 | 0.0667 | -0.069 | 11.805
14 | 0.72 | 0.08967 | -0.055 | 8.029

## 132. Re 16M Mach 0.10 (2)
BIGFOIL.COM POLAR EXPORT
NACA65-411 a=0.8
NACA65-411 a=0.8 |  |  |  | Cl Max: | 1.8915 | at alpha= | 20 | deg
XFOIL ncrit=9 |  |  |  | L/D Max: | 139.096 | at alpha= | 8 | deg
Re: | 16000000 |  |  | Cd Min: | 0.22158 | at alpha= | -20 | deg
Mach: | 0.1 |  |  | Cl=0 at alpha= | -3.1632 | deg
|  |  |  | @ Cl=0.1, Cd= | 0.0045565
|  |  |  | @ Cl=0.4, Cd= | 0.0039913
|  |  |  | @ Cl=0.6, Cd= | 0.0053053
alpha (deg) | Cl | Cd | Cm | Cl/Cd
-20 | -0.6266 | 0.22158 | 0.015 | -2.8279
-19 | -1.3309 | 0.04841 | -0.0823 | -27.4923
-18.5 | -1.3772 | 0.03525 | -0.0929 | -39.0695
-18 | -1.4087 | 0.02785 | -0.0948 | -50.5817
-17 | -1.4368 | 0.02194 | -0.0842 | -65.4877
-16.5 | -1.4157 | 0.01991 | -0.081 | -71.105
-16 | -1.387 | 0.01789 | -0.0785 | -77.5293
-15.5 | -1.3481 | 0.01642 | -0.0769 | -82.1011
-15 | -1.305 | 0.01515 | -0.0758 | -86.1386
-14.5 | -1.2585 | 0.01408 | -0.0749 | -89.3821
-14 | -1.2098 | 0.01314 | -0.0743 | -92.07
-13.5 | -1.1605 | 0.01217 | -0.0737 | -95.3574
-13 | -1.1109 | 0.01114 | -0.0732 | -99.7217
-12.5 | -1.0589 | 0.01035 | -0.0729 | -102.3092
-12 | -1.0053 | 0.00973 | -0.0728 | -103.3196
-11.5 | -0.9509 | 0.0092 | -0.0728 | -103.3587
-11 | -0.8966 | 0.00859 | -0.0728 | -104.3772
-10.5 | -0.8416 | 0.00807 | -0.0729 | -104.2875
-10 | -0.7857 | 0.00767 | -0.0731 | -102.4381
-9.5 | -0.7293 | 0.00734 | -0.0734 | -99.3597
-9 | -0.6728 | 0.00704 | -0.0737 | -95.5682
-8.5 | -0.6159 | 0.00676 | -0.0741 | -91.1095
-8 | -0.5589 | 0.00649 | -0.0745 | -86.1171
-7.5 | -0.5021 | 0.00615 | -0.0749 | -81.6423
-7 | -0.4449 | 0.00588 | -0.0753 | -75.6633
-6.5 | -0.3872 | 0.00569 | -0.0759 | -68.0492
-6 | -0.3294 | 0.00553 | -0.0764 | -59.566
-5.5 | -0.2715 | 0.00537 | -0.077 | -50.5587
-5 | -0.2136 | 0.00521 | -0.0776 | -40.9981
-4.5 | -0.1556 | 0.00501 | -0.0782 | -31.0579
-4 | -0.0975 | 0.00488 | -0.0788 | -19.9795
-3.5 | -0.0392 | 0.00478 | -0.0794 | -8.2008
-3 | 0.019 | 0.00467 | -0.0801 | 4.0685
-2.5 | 0.0772 | 0.00458 | -0.0808 | 16.8559
-2 | 0.1354 | 0.00452 | -0.0814 | 29.9558
-1.5 | 0.1935 | 0.00448 | -0.0821 | 43.192
-1 | 0.2514 | 0.0044 | -0.0827 | 57.1364
-0.5 | 0.3092 | 0.00427 | -0.0834 | 72.4122
0 | 0.3668 | 0.00409 | -0.0841 | 89.6822
0.5 | 0.424 | 0.00392 | -0.0848 | 108.1633
1 | 0.4786 | 0.00382 | -0.0853 | 125.288
1.5 | 0.5292 | 0.00473 | -0.0849 | 111.8816
2 | 0.5834 | 0.00518 | -0.085 | 112.6255
2.5 | 0.6377 | 0.00559 | -0.085 | 114.0787
3 | 0.6924 | 0.00593 | -0.0851 | 116.7622
3.5 | 0.7469 | 0.00627 | -0.0851 | 119.1228
4 | 0.8022 | 0.00651 | -0.0853 | 123.2258
4.5 | 0.8574 | 0.00674 | -0.0854 | 127.2107
5 | 0.9121 | 0.007 | -0.0855 | 130.3
5.5 | 0.9668 | 0.00724 | -0.0855 | 133.5359
6 | 1.0205 | 0.00755 | -0.0854 | 135.1656
6.5 | 1.0743 | 0.00782 | -0.0853 | 137.3785
7 | 1.1273 | 0.00813 | -0.0851 | 138.6593
7.5 | 1.1791 | 0.00851 | -0.0847 | 138.5546
8 | 1.231 | 0.00885 | -0.0843 | 139.096
8.5 | 1.2817 | 0.00924 | -0.0836 | 138.7121
9 | 1.3308 | 0.00971 | -0.0827 | 137.0546
9.5 | 1.3797 | 0.01015 | -0.0818 | 135.931
10 | 1.4266 | 0.01066 | -0.0805 | 133.8274
10.5 | 1.4712 | 0.01124 | -0.0789 | 130.8897
11 | 1.5118 | 0.01157 | -0.0764 | 130.6655
11.5 | 1.554 | 0.01218 | -0.0743 | 127.5862
12 | 1.5852 | 0.01282 | -0.07 | 123.6505
12.5 | 1.6101 | 0.01379 | -0.065 | 116.7585
13 | 1.6399 | 0.01472 | -0.0611 | 111.4062
14 | 1.6964 | 0.017 | -0.0536 | 99.7882
14.5 | 1.724 | 0.01829 | -0.0501 | 94.2592
15 | 1.752 | 0.0196 | -0.047 | 89.3878
15.5 | 1.7784 | 0.02107 | -0.0438 | 84.4044
16.5 | 1.8201 | 0.025 | -0.0372 | 72.804
17 | 1.8369 | 0.02745 | -0.0341 | 66.918
17.5 | 1.8533 | 0.03001 | -0.0313 | 61.7561
18 | 1.8665 | 0.03305 | -0.0288 | 56.475
18.5 | 1.8776 | 0.03647 | -0.0266 | 51.4834
19 | 1.8859 | 0.04041 | -0.0249 | 46.6691
19.5 | 1.891 | 0.04492 | -0.0236 | 42.0971
20 | 1.8915 | 0.05027 | -0.0229 | 37.6268

## 133. Re 16M Mach 0.25 (1)
BIGFOIL.COM POLAR EXPORT
NACA65-411 a=0.8
NACA65-411 a=0.8 |  |  |  | Cl Max: | 1.161 | at alpha= | 8.5 | deg
JavaFoil+Calcfoil stall+Eppler ext transition |  |  |  | L/D Max: | 138.485 | at alpha= | 5.5 | deg
Re: | 16000000 |  |  | Cd Min: | 0.00474 | at alpha= | -0.5 | deg
Mach: | 0.25 |  |  | Cl=0 at alpha= | -3.1417 | deg
|  |  |  | @ Cl=0.1, Cd= | 0.00561
|  |  |  | @ Cl=0.4, Cd= | 0.09597
|  |  |  | @ Cl=0.6, Cd= | 0.09597
alpha (deg) | Cl | Cd | Cm | Cl/Cd
-13.5 | -0.25 | 0.09274 | -0.03 | -2.699
-13 | -0.303 | 0.08618 | -0.03 | -3.515
-12.5 | -0.345 | 0.08212 | -0.031 | -4.199
-12 | -0.377 | 0.07629 | -0.031 | -4.946
-11.5 | -0.404 | 0.07274 | -0.031 | -5.552
-11 | -0.424 | 0.06893 | -0.031 | -6.153
-10.5 | -0.438 | 0.06445 | -0.032 | -6.794
-10 | -0.444 | 0.06048 | -0.032 | -7.346
-9.5 | -0.445 | 0.05565 | -0.035 | -7.993
-9 | -0.439 | 0.0504 | -0.038 | -8.715
-8.5 | -0.522 | 0.00764 | -0.068 | -68.298
-8 | -0.496 | 0.00737 | -0.068 | -67.265
-7.5 | -0.463 | 0.00705 | -0.069 | -65.604
-7 | -0.423 | 0.00685 | -0.07 | -61.778
-6.5 | -0.378 | 0.00664 | -0.07 | -56.958
-6 | -0.328 | 0.00643 | -0.071 | -51.038
-5.5 | -0.275 | 0.00628 | -0.072 | -43.725
-5 | -0.219 | 0.00612 | -0.073 | -35.781
-4.5 | -0.162 | 0.00597 | -0.073 | -27.09
-4 | -0.103 | 0.00585 | -0.074 | -17.61
-3.5 | -0.043 | 0.00575 | -0.075 | -7.549
-3 | 0.017 | 0.00568 | -0.075 | 2.989
-2.5 | 0.078 | 0.00561 | -0.076 | 13.879
-2 | 0.139 | 0.00561 | -0.077 | 24.802
-1.5 | 0.2 | 0.00554 | -0.077 | 36.165
-1 | 0.262 | 0.00509 | -0.078 | 51.497
-0.5 | 0.323 | 0.00474 | -0.079 | 68.231
0 | 0.384 | 0.00481 | -0.079 | 79.922
0.5 | 0.445 | 0.00495 | -0.08 | 90.004
1 | 0.506 | 0.00496 | -0.081 | 102.083
1.5 | 0.567 | 0.00518 | -0.081 | 109.462
2 | 0.626 | 0.00543 | -0.082 | 115.37
2.5 | 0.686 | 0.00571 | -0.083 | 120.186
3 | 0.744 | 0.00606 | -0.083 | 122.763
3.5 | 0.802 | 0.00691 | -0.084 | 116.035
4 | 0.858 | 0.0066 | -0.085 | 129.981
4.5 | 0.913 | 0.00677 | -0.085 | 134.767
5 | 0.965 | 0.00699 | -0.086 | 138.01
5.5 | 1.012 | 0.00731 | -0.086 | 138.485
6 | 1.054 | 0.00882 | -0.087 | 119.461
6.5 | 1.091 | 0.00921 | -0.088 | 118.491
7 | 1.121 | 0.00963 | -0.088 | 116.409
7.5 | 1.143 | 0.01001 | -0.089 | 114.176
8 | 1.157 | 0.01062 | -0.089 | 108.912
8.5 | 1.161 | 0.01121 | -0.09 | 103.592
9 | 1.155 | 0.01178 | -0.09 | 98.015
9.5 | 1.129 | 0.01249 | -0.091 | 90.429
10 | 1.084 | 0.0133 | -0.091 | 81.522
10.5 | 1.025 | 0.01415 | -0.091 | 72.456
11 | 0.799 | 0.06058 | -0.061 | 13.196
11.5 | 0.723 | 0.06948 | -0.055 | 10.4
12 | 0.644 | 0.0763 | -0.052 | 8.444
12.5 | 0.559 | 0.08538 | -0.046 | 6.551
13 | 0.473 | 0.08921 | -0.048 | 5.304
13.5 | 0.38 | 0.09597 | -0.047 | 3.962

## 134. Re 16M Mach 0.25 (2)
BIGFOIL.COM POLAR EXPORT
NACA65-411 a=0.8
NACA65-411 a=0.8 |  |  |  | Cl Max: | 1.7277 | at alpha= | 15.5 | deg
XFOIL ncrit=9 |  |  |  | L/D Max: | 137.702 | at alpha= | 6.5 | deg
Re: | 16000000 |  |  | Cd Min: | 0.19087 | at alpha= | -18 | deg
Mach: | 0.25 |  |  | Cl=0 at alpha= | -3.1605 | deg
|  |  |  | @ Cl=0.1, Cd= | 0.0045698
|  |  |  | @ Cl=0.4, Cd= | 0.0040198
|  |  |  | @ Cl=0.6, Cd= | 0.0052071
alpha (deg) | Cl | Cd | Cm | Cl/Cd
-18 | -0.5763 | 0.19087 | -0.0045 | -3.0193
-17.5 | -0.5607 | 0.18404 | -0.0085 | -3.0466
-17 | -0.544 | 0.17717 | -0.0128 | -3.0705
-16.5 | -0.5472 | 0.16344 | -0.0194 | -3.348
-16 | -0.5604 | 0.14801 | -0.0274 | -3.7862
-15.5 | -0.5958 | 0.12836 | -0.0385 | -4.6416
-15 | -0.9443 | 0.05268 | -0.093 | -17.9252
-14.5 | -0.9896 | 0.04101 | -0.1017 | -24.1307
-14 | -1.0547 | 0.03155 | -0.1039 | -33.4295
-13.5 | -1.108 | 0.02642 | -0.0967 | -41.9379
-13 | -1.1391 | 0.01864 | -0.0912 | -61.1105
-12.5 | -1.1062 | 0.01514 | -0.0882 | -73.0647
-12 | -1.0576 | 0.01305 | -0.0861 | -81.0421
-11.5 | -1.0042 | 0.01145 | -0.0843 | -87.7031
-11 | -0.9478 | 0.01019 | -0.0829 | -93.0128
-10.5 | -0.8886 | 0.00936 | -0.0818 | -94.9359
-10 | -0.8288 | 0.00864 | -0.081 | -95.9259
-9.5 | -0.7688 | 0.00799 | -0.0803 | -96.2203
-9 | -0.708 | 0.00756 | -0.0799 | -93.6508
-8.5 | -0.647 | 0.00719 | -0.0796 | -89.9861
-7.5 | -0.5254 | 0.00651 | -0.0793 | -80.7066
-7 | -0.4651 | 0.00612 | -0.0793 | -75.9967
-6.5 | -0.4045 | 0.00583 | -0.0795 | -69.3825
-6 | -0.3437 | 0.00563 | -0.0797 | -61.048
-5.5 | -0.283 | 0.00546 | -0.0801 | -51.8315
-4.5 | -0.1619 | 0.00509 | -0.0809 | -31.8075
-4 | -0.1015 | 0.00491 | -0.0814 | -20.6721
-3 | 0.0194 | 0.00471 | -0.0826 | 4.1189
-2.5 | 0.0797 | 0.00459 | -0.0833 | 17.3638
-2 | 0.1399 | 0.00453 | -0.0839 | 30.883
-1.5 | 0.1999 | 0.00448 | -0.0846 | 44.6205
-1 | 0.2598 | 0.00441 | -0.0852 | 58.9116
0 | 0.3789 | 0.00408 | -0.0867 | 92.8676
1 | 0.4946 | 0.00375 | -0.0879 | 131.8933
1.5 | 0.5461 | 0.00471 | -0.0874 | 115.9448
2 | 0.6014 | 0.00522 | -0.0873 | 115.2107
2.5 | 0.6571 | 0.00566 | -0.0872 | 116.0954
3 | 0.713 | 0.00604 | -0.0871 | 118.0464
3.5 | 0.7693 | 0.00638 | -0.087 | 120.5799
4 | 0.8265 | 0.00664 | -0.0871 | 124.4729
4.5 | 0.8838 | 0.00687 | -0.087 | 128.6463
5 | 0.9404 | 0.00715 | -0.0869 | 131.5245
5.5 | 0.9969 | 0.00743 | -0.0866 | 134.1723
6 | 1.0528 | 0.00775 | -0.0862 | 135.8452
6.5 | 1.1085 | 0.00805 | -0.0857 | 137.7019
7 | 1.1629 | 0.00845 | -0.0849 | 137.6213
8 | 1.2706 | 0.00924 | -0.0828 | 137.5108
8.5 | 1.3217 | 0.00977 | -0.0812 | 135.2815
9 | 1.3724 | 0.01028 | -0.0795 | 133.5019
9.5 | 1.4198 | 0.01093 | -0.0771 | 129.8994
10 | 1.466 | 0.01157 | -0.0744 | 126.707
10.5 | 1.5058 | 0.01219 | -0.0704 | 123.5275
11 | 1.5341 | 0.01269 | -0.0643 | 120.8905
11.5 | 1.5658 | 0.01369 | -0.0593 | 114.3755
12 | 1.5966 | 0.01492 | -0.0543 | 107.0107
12.5 | 1.6232 | 0.01651 | -0.049 | 98.3162
13 | 1.6506 | 0.01819 | -0.0442 | 90.7422
13.5 | 1.6762 | 0.02009 | -0.0394 | 83.4345
14 | 1.6952 | 0.02257 | -0.0344 | 75.1086
14.5 | 1.7083 | 0.02565 | -0.0293 | 66.6004
15 | 1.7236 | 0.02873 | -0.0251 | 59.993
15.5 | 1.7277 | 0.03292 | -0.0209 | 52.4818
16 | 1.7027 | 0.04012 | -0.0168 | 42.4402
16.5 | 1.6859 | 0.04733 | -0.0148 | 35.6201
17 | 1.6487 | 0.05768 | -0.0149 | 28.5836
17.5 | 1.6188 | 0.06846 | -0.0173 | 23.6459
18 | 1.5777 | 0.08224 | -0.0228 | 19.1841
18.5 | 1.5403 | 0.09707 | -0.0306 | 15.8679
19 | 1.5052 | 0.11306 | -0.0404 | 13.3133
19.5 | 1.4661 | 0.13099 | -0.0523 | 11.1925
20 | 1.4219 | 0.15062 | -0.0658 | 9.4403

## 135. Re 16M Mach 0.50 (1)
BIGFOIL.COM POLAR EXPORT
NACA65-411 a=0.8
NACA65-411 a=0.8 |  |  |  | Cl Max: | 1.226 | at alpha= | 20 | deg
JavaFoil+Calcfoil stall+Eppler ext transition |  |  |  | L/D Max: | 134.544 | at alpha= | 2.5 | deg
Re: | 16000000 |  |  | Cd Min: | 0.00483 | at alpha= | -0.5 | deg
Mach: | 0.5 |  |  | Cl=0 at alpha= | -3.1418 | deg
|  |  |  | @ Cl=0.1, Cd= | 0.0057565
|  |  |  | @ Cl=0.4, Cd= | 0.00483
|  |  |  | @ Cl=0.6, Cd= | 0.005275
alpha (deg) | Cl | Cd | Cm | Cl/Cd
-20 | -0.915 | 0.15745 | -0.035 | -5.815
-19.5 | -0.888 | 0.1557 | -0.035 | -5.702
-19 | -0.861 | 0.1465 | -0.035 | -5.876
-18.5 | -0.834 | 0.14047 | -0.036 | -5.939
-18 | -0.807 | 0.13288 | -0.036 | -6.077
-17.5 | -0.782 | 0.12513 | -0.037 | -6.248
-17 | -0.756 | 0.11625 | -0.038 | -6.504
-16.5 | -0.729 | 0.10966 | -0.038 | -6.649
-16 | -0.704 | 0.10215 | -0.039 | -6.891
-15.5 | -0.692 | 0.08113 | -0.046 | -8.525
-15 | -0.671 | 0.07077 | -0.049 | -9.483
-14.5 | -0.619 | 0.09712 | -0.037 | -6.369
-14 | -0.592 | 0.09071 | -0.038 | -6.53
-13.5 | -0.57 | 0.07895 | -0.043 | -7.224
-13 | -0.556 | 0.06203 | -0.049 | -8.96
-12.5 | -0.586 | 0.02077 | -0.064 | -28.218
-12 | -0.565 | 0.01596 | -0.066 | -35.422
-11.5 | -0.454 | 0.07672 | -0.036 | -5.919
-11 | -0.428 | 0.06931 | -0.037 | -6.171
-10.5 | -0.402 | 0.06237 | -0.041 | -6.451
-10 | -0.38 | 0.053 | -0.047 | -7.171
-9.5 | -0.425 | 0.00942 | -0.073 | -45.068
-9 | -0.395 | 0.00842 | -0.075 | -46.903
-8.5 | -0.295 | 0.0481 | -0.045 | -6.124
-8 | -0.264 | 0.05133 | -0.036 | -5.142
-7.5 | -0.237 | 0.04718 | -0.038 | -5.024
-7 | -0.211 | 0.04194 | -0.044 | -5.036
-6.5 | -0.227 | 0.00737 | -0.079 | -30.76
-6 | -0.316 | 0.00708 | -0.08 | -44.715
-5.5 | -0.284 | 0.00682 | -0.08 | -41.555
-5 | -0.234 | 0.00658 | -0.081 | -35.514
-4.5 | -0.176 | 0.00634 | -0.082 | -27.736
-4 | -0.113 | 0.00614 | -0.083 | -18.466
-3.5 | -0.048 | 0.006 | -0.083 | -8.006
-3 | 0.019 | 0.00586 | -0.084 | 3.22
-2.5 | 0.087 | 0.00581 | -0.085 | 14.927
-2 | 0.155 | 0.00553 | -0.086 | 28.046
-1.5 | 0.224 | 0.00544 | -0.086 | 41.149
-1 | 0.293 | 0.00494 | -0.087 | 59.358
-0.5 | 0.361 | 0.00483 | -0.088 | 74.845
0 | 0.429 | 0.00483 | -0.089 | 88.957
0.5 | 0.498 | 0.005 | -0.089 | 99.499
1 | 0.566 | 0.00511 | -0.09 | 110.749
1.5 | 0.634 | 0.00544 | -0.091 | 116.531
2 | 0.699 | 0.00579 | -0.092 | 120.713
2.5 | 0.765 | 0.00569 | -0.092 | 134.544
3 | 0.829 | 0.00663 | -0.093 | 124.947
3.5 | 0.891 | 0.00812 | -0.094 | 109.69
4 | 0.949 | 0.00848 | -0.094 | 111.945
4.5 | 1.004 | 0.0089 | -0.095 | 112.855
5 | 1.052 | 0.0094 | -0.096 | 111.873
5.5 | 1.081 | 0.00993 | -0.096 | 108.917
6 | 1.084 | 0.01046 | -0.097 | 103.618
6.5 | 1.024 | 0.01138 | -0.097 | 90.004
7 | 0.669 | 0.01229 | -0.098 | 54.432
7.5 | 0.701 | 0.01248 | -0.098 | 56.167
8 | 0.732 | 0.01346 | -0.099 | 54.379
8.5 | 0.761 | 0.01459 | -0.099 | 52.164
9 | 0.79 | 0.01577 | -0.099 | 50.103
9.5 | 0.825 | 0.01511 | -0.101 | 54.592
10 | 0.854 | 0.0164 | -0.101 | 52.087
10.5 | 0.87 | 0.0206 | -0.099 | 42.238
11 | 0.757 | 0.07492 | -0.055 | 10.098
11.5 | 0.944 | 0.01884 | -0.102 | 50.097
12 | 0.97 | 0.02095 | -0.102 | 46.324
12.5 | 0.982 | 0.02648 | -0.101 | 37.065
13 | 0.876 | 0.08143 | -0.07 | 10.761
13.5 | 1.059 | 0.02331 | -0.104 | 45.416
14 | 1.077 | 0.02731 | -0.103 | 39.446
14.5 | 1.075 | 0.0377 | -0.1 | 28.515
15 | 0.98 | 0.1001 | -0.071 | 9.79
15.5 | 0.992 | 0.11801 | -0.063 | 8.405
16 | 1.019 | 0.12377 | -0.065 | 8.233
16.5 | 1.047 | 0.12851 | -0.068 | 8.15
17 | 1.075 | 0.13393 | -0.069 | 8.027
17.5 | 1.095 | 0.14741 | -0.067 | 7.431
18 | 1.123 | 0.15313 | -0.069 | 7.331
18.5 | 1.152 | 0.15373 | -0.071 | 7.491
19 | 1.178 | 0.1603 | -0.072 | 7.346
19.5 | 1.198 | 0.17871 | -0.071 | 6.706
20 | 1.226 | 0.18364 | -0.072 | 6.674

## 136. Re 16M Mach 0.50 (2)
BIGFOIL.COM POLAR EXPORT
NACA65-411 a=0.8
NACA65-411 a=0.8 |  |  |  | Cl Max: | 1.2988 | at alpha= | 7.5 | deg
XFOIL ncrit=9 |  |  |  | L/D Max: | 161.136 | at alpha= | 1 | deg
Re: | 16000000 |  |  | Cd Min: | 0.11339 | at alpha= | 12.5 | deg
Mach: | 0.5 |  |  | Cl=0 at alpha= | -99 | deg
|  |  |  | @ Cl=0.1, Cd= | 0.00408
|  |  |  | @ Cl=0.4, Cd= | 0.00408
|  |  |  | @ Cl=0.6, Cd= | 0.0041832
alpha (deg) | Cl | Cd | Cm | Cl/Cd
0 | 0.4334 | 0.00408 | -0.0981 | 106.2255
0.5 | 0.5007 | 0.00382 | -0.0989 | 131.0733
1 | 0.5672 | 0.00352 | -0.0997 | 161.1364
1.5 | 0.6221 | 0.00463 | -0.0983 | 134.3629
2 | 0.6804 | 0.00541 | -0.0973 | 125.7671
2.5 | 0.7403 | 0.00602 | -0.0962 | 122.9734
3 | 0.8014 | 0.00654 | -0.0951 | 122.5382
3.5 | 0.8652 | 0.00689 | -0.0943 | 125.5733
4 | 0.9298 | 0.0072 | -0.0933 | 129.1389
4.5 | 0.9939 | 0.00755 | -0.0919 | 131.6424
5 | 1.0575 | 0.00792 | -0.09 | 133.5227
5.5 | 1.1198 | 0.00835 | -0.0876 | 134.1078
6 | 1.1815 | 0.0088 | -0.0845 | 134.2614
6.5 | 1.2387 | 0.0094 | -0.0802 | 131.7766
7.5 | 1.2988 | 0.01188 | -0.0617 | 109.3266
8 | 1.2909 | 0.01575 | -0.049 | 81.9619
8.5 | 1.2854 | 0.02295 | -0.0391 | 56.0087
9 | 1.2612 | 0.03033 | -0.0297 | 41.5826
9.5 | 1.2283 | 0.03784 | -0.0226 | 32.4604
10 | 1.1895 | 0.04663 | -0.0188 | 25.5093
10.5 | 1.1538 | 0.05634 | -0.0187 | 20.4792
11 | 1.1167 | 0.06723 | -0.0213 | 16.6101
11.5 | 1.0831 | 0.08082 | -0.0287 | 13.4014
12 | 1.0564 | 0.09617 | -0.0391 | 10.9847
12.5 | 1.0397 | 0.11339 | -0.0512 | 9.1692

## 137. Re 18M Mach 0.00 (1)
BIGFOIL.COM POLAR EXPORT
NACA65-411 a=0.8
NACA65-411 a=0.8 |  |  |  | Cl Max: | 1.201 | at alpha= | 9.5 | deg
JavaFoil+Calcfoil stall+Eppler ext transition |  |  |  | L/D Max: | 145.646 | at alpha= | 7 | deg
Re: | 18000000 |  |  | Cd Min: | 0.00497 | at alpha= | -0.5 | deg
Mach: | 0 |  |  | Cl=0 at alpha= | -3.1379 | deg
|  |  |  | @ Cl=0.1, Cd= | 0.0055417
|  |  |  | @ Cl=0.4, Cd= | 0.004999
|  |  |  | @ Cl=0.6, Cd= | 0.0053858
alpha (deg) | Cl | Cd | Cm | Cl/Cd
-15 | -0.462 | 0.10336 | -0.028 | -4.469
-14.5 | -0.479 | 0.0965 | -0.029 | -4.967
-14 | -0.495 | 0.09214 | -0.03 | -5.375
-13.5 | -0.509 | 0.08731 | -0.03 | -5.831
-13 | -0.521 | 0.08231 | -0.03 | -6.332
-12.5 | -0.528 | 0.07764 | -0.031 | -6.797
-12 | -0.53 | 0.07272 | -0.032 | -7.284
-11.5 | -0.529 | 0.06739 | -0.034 | -7.844
-11 | -0.524 | 0.06308 | -0.035 | -8.305
-10.5 | -0.52 | 0.05539 | -0.039 | -9.382
-10 | -0.617 | 0.00815 | -0.064 | -75.682
-9.5 | -0.597 | 0.0079 | -0.064 | -75.566
-9 | -0.57 | 0.00745 | -0.065 | -76.609
-8.5 | -0.539 | 0.00723 | -0.066 | -74.614
-8 | -0.504 | 0.00695 | -0.066 | -72.492
-7.5 | -0.464 | 0.00674 | -0.067 | -68.797
-7 | -0.42 | 0.00656 | -0.068 | -63.993
-6.5 | -0.373 | 0.00641 | -0.068 | -58.115
-6 | -0.321 | 0.00622 | -0.069 | -51.708
-5.5 | -0.268 | 0.00607 | -0.07 | -44.207
-5 | -0.213 | 0.00594 | -0.07 | -35.921
-4.5 | -0.157 | 0.00585 | -0.071 | -26.884
-4 | -0.1 | 0.00575 | -0.072 | -17.39
-3.5 | -0.042 | 0.00565 | -0.072 | -7.448
-3 | 0.016 | 0.00557 | -0.073 | 2.954
-2.5 | 0.075 | 0.00555 | -0.074 | 13.603
-2 | 0.135 | 0.00553 | -0.074 | 24.336
-1.5 | 0.194 | 0.0055 | -0.075 | 35.294
-1 | 0.254 | 0.00512 | -0.076 | 49.592
-0.5 | 0.313 | 0.00497 | -0.076 | 62.975
0 | 0.372 | 0.00498 | -0.077 | 74.676
0.5 | 0.431 | 0.00502 | -0.077 | 85.952
1 | 0.49 | 0.00514 | -0.078 | 95.279
1.5 | 0.549 | 0.00518 | -0.079 | 106.038
2 | 0.606 | 0.00541 | -0.079 | 112.066
2.5 | 0.664 | 0.00564 | -0.08 | 117.731
3 | 0.721 | 0.00595 | -0.081 | 121.173
3.5 | 0.777 | 0.00666 | -0.081 | 116.779
4 | 0.832 | 0.00679 | -0.082 | 122.602
4.5 | 0.886 | 0.00702 | -0.082 | 126.3
5 | 0.938 | 0.00667 | -0.083 | 140.681
5.5 | 0.986 | 0.00694 | -0.084 | 142.065
6 | 1.03 | 0.00716 | -0.084 | 143.978
6.5 | 1.071 | 0.00742 | -0.085 | 144.422
7 | 1.108 | 0.0076 | -0.085 | 145.646
7.5 | 1.139 | 0.00937 | -0.086 | 121.506
8 | 1.164 | 0.00976 | -0.087 | 119.3
8.5 | 1.184 | 0.01022 | -0.087 | 115.887
9 | 1.198 | 0.0107 | -0.088 | 112.005
9.5 | 1.201 | 0.01118 | -0.088 | 107.376
10 | 1.192 | 0.01176 | -0.088 | 101.403
10.5 | 1.176 | 0.01238 | -0.089 | 94.984
11 | 1.153 | 0.01302 | -0.089 | 88.518
11.5 | 1.123 | 0.01379 | -0.09 | 81.428
12 | 1.088 | 0.01459 | -0.09 | 74.584
12.5 | 1.047 | 0.01577 | -0.09 | 66.382
13 | 0.999 | 0.01766 | -0.09 | 56.559
13.5 | 0.917 | 0.02743 | -0.086 | 33.443
14 | 0.778 | 0.07815 | -0.064 | 9.962
14.5 | 0.723 | 0.09841 | -0.051 | 7.35

## 138. Re 18M Mach 0.00 (2)
BIGFOIL.COM POLAR EXPORT
NACA65-411 a=0.8
NACA65-411 a=0.8 |  |  |  | Cl Max: | 1.928 | at alpha= | 20 | deg
XFOIL ncrit=9 |  |  |  | L/D Max: | 142.239 | at alpha= | 8 | deg
Re: | 18000000 |  |  | Cd Min: | 0.04296 | at alpha= | 20 | deg
Mach: | 0 |  |  | Cl=0 at alpha= | -3.1618 | deg
|  |  |  | @ Cl=0.1, Cd= | 0.0045097
|  |  |  | @ Cl=0.4, Cd= | 0.0040859
|  |  |  | @ Cl=0.6, Cd= | 0.0053042
alpha (deg) | Cl | Cd | Cm | Cl/Cd
-20 | -1.4304 | 0.04204 | -0.0862 | -34.0247
-19.5 | -1.4484 | 0.03482 | -0.0896 | -41.5968
-19 | -1.4848 | 0.03012 | -0.0847 | -49.2961
-18.5 | -1.4821 | 0.02439 | -0.089 | -60.7667
-18 | -1.5008 | 0.02157 | -0.0828 | -69.5781
-17.5 | -1.4821 | 0.02049 | -0.0786 | -72.3328
-17 | -1.4639 | 0.01812 | -0.0754 | -80.7892
-16.5 | -1.4275 | 0.01681 | -0.0739 | -84.9197
-16 | -1.387 | 0.01563 | -0.0729 | -88.7396
-15.5 | -1.343 | 0.01463 | -0.0721 | -91.7977
-15 | -1.297 | 0.01373 | -0.0716 | -94.4647
-14.5 | -1.2491 | 0.01291 | -0.0712 | -96.7545
-14 | -1.2008 | 0.01203 | -0.0709 | -99.8171
-13.5 | -1.1517 | 0.01116 | -0.0706 | -103.1989
-13 | -1.1015 | 0.01035 | -0.0705 | -106.4251
-12.5 | -1.0493 | 0.00975 | -0.0706 | -107.6205
-12 | -0.9962 | 0.00924 | -0.0707 | -107.8139
-11.5 | -0.9424 | 0.00876 | -0.0709 | -107.5799
-11 | -0.8888 | 0.00819 | -0.0711 | -108.5226
-10.5 | -0.8344 | 0.00774 | -0.0714 | -107.8036
-10 | -0.7792 | 0.00739 | -0.0718 | -105.4398
-9.5 | -0.7236 | 0.00709 | -0.0722 | -102.0592
-9 | -0.6676 | 0.00681 | -0.0726 | -98.0323
-8.5 | -0.6114 | 0.00654 | -0.0731 | -93.4862
-7.5 | -0.4985 | 0.00599 | -0.0741 | -83.222
-7 | -0.4418 | 0.00574 | -0.0746 | -76.9686
-6.5 | -0.3847 | 0.00557 | -0.0752 | -69.0664
-6 | -0.3273 | 0.0054 | -0.0758 | -60.6111
-5.5 | -0.2699 | 0.00525 | -0.0764 | -51.4095
-5 | -0.2123 | 0.00511 | -0.077 | -41.546
-4.5 | -0.1548 | 0.00493 | -0.0776 | -31.3996
-4 | -0.097 | 0.00479 | -0.0783 | -20.2505
-3.5 | -0.0391 | 0.00469 | -0.079 | -8.3369
-3 | 0.0187 | 0.00461 | -0.0796 | 4.0564
-2.5 | 0.0765 | 0.00453 | -0.0803 | 16.8874
-2 | 0.1343 | 0.00448 | -0.081 | 29.9777
-1.5 | 0.1921 | 0.00443 | -0.0816 | 43.3634
-1 | 0.2498 | 0.00437 | -0.0823 | 57.1625
-0.5 | 0.3072 | 0.00427 | -0.0829 | 71.9438
0 | 0.3643 | 0.00413 | -0.0836 | 88.2082
0.5 | 0.421 | 0.00406 | -0.0842 | 103.6946
1 | 0.4746 | 0.00402 | -0.0846 | 118.0597
1.5 | 0.5258 | 0.00479 | -0.0844 | 109.7704
2 | 0.5803 | 0.00517 | -0.0846 | 112.2437
2.5 | 0.6346 | 0.00554 | -0.0847 | 114.5487
3 | 0.6891 | 0.00587 | -0.0848 | 117.3935
3.5 | 0.7437 | 0.00617 | -0.0849 | 120.5348
4 | 0.7988 | 0.00639 | -0.0851 | 125.0078
4.5 | 0.8538 | 0.0066 | -0.0853 | 129.3636
5 | 0.9083 | 0.00686 | -0.0854 | 132.4052
5.5 | 0.9627 | 0.00709 | -0.0856 | 135.7828
6 | 1.0162 | 0.00739 | -0.0855 | 137.5101
6.5 | 1.0698 | 0.00764 | -0.0855 | 140.0262
7 | 1.1226 | 0.00794 | -0.0854 | 141.3854
7.5 | 1.1743 | 0.0083 | -0.0851 | 141.4819
8 | 1.2261 | 0.00862 | -0.0848 | 142.239
8.5 | 1.2767 | 0.00899 | -0.0844 | 142.0133
9 | 1.3258 | 0.00944 | -0.0837 | 140.4449
9.5 | 1.3747 | 0.00985 | -0.083 | 139.5635
10 | 1.4221 | 0.01032 | -0.082 | 137.8004
10.5 | 1.4673 | 0.01088 | -0.0806 | 134.8621
11 | 1.5114 | 0.01138 | -0.0791 | 132.812
11.5 | 1.5519 | 0.01171 | -0.0769 | 132.5278
12 | 1.5924 | 0.01232 | -0.0748 | 129.2532
12.5 | 1.6173 | 0.01312 | -0.0697 | 123.2698
13 | 1.6459 | 0.01389 | -0.0655 | 118.4953
13.5 | 1.6731 | 0.01492 | -0.0615 | 112.1381
14 | 1.7021 | 0.01591 | -0.0581 | 106.983
14.5 | 1.7303 | 0.01701 | -0.0548 | 101.7225
15 | 1.7586 | 0.01815 | -0.0517 | 96.8926
15.5 | 1.7855 | 0.01944 | -0.0486 | 91.8467
16 | 1.8081 | 0.02108 | -0.0453 | 85.7732
16.5 | 1.8312 | 0.02273 | -0.0423 | 80.5631
17 | 1.8506 | 0.02473 | -0.0393 | 74.8322
17.5 | 1.8701 | 0.02683 | -0.0366 | 69.7018
18 | 1.8856 | 0.02933 | -0.0339 | 64.2891
18.5 | 1.9001 | 0.0321 | -0.0315 | 59.1931
19 | 1.9116 | 0.03528 | -0.0294 | 54.1837
19.5 | 1.9216 | 0.03884 | -0.0277 | 49.4748
20 | 1.928 | 0.04296 | -0.0264 | 44.879

## 139. Re 18M Mach 0.10 (1)
BIGFOIL.COM POLAR EXPORT
NACA65-411 a=0.8
NACA65-411 a=0.8 |  |  |  | Cl Max: | 1.195 | at alpha= | 9 | deg
JavaFoil+Calcfoil stall+Eppler ext transition |  |  |  | L/D Max: | 144.607 | at alpha= | 6.5 | deg
Re: | 18000000 |  |  | Cd Min: | 0.00496 | at alpha= | -0.5 | deg
Mach: | 0.1 |  |  | Cl=0 at alpha= | -3.1441 | deg
|  |  |  | @ Cl=0.1, Cd= | 0.0055519
|  |  |  | @ Cl=0.4, Cd= | 0.0050244
|  |  |  | @ Cl=0.6, Cd= | 0.0053732
alpha (deg) | Cl | Cd | Cm | Cl/Cd
-14.5 | -0.448 | 0.09816 | -0.029 | -4.56
-14 | -0.467 | 0.09278 | -0.029 | -5.032
-13.5 | -0.484 | 0.08827 | -0.029 | -5.484
-13 | -0.5 | 0.08274 | -0.03 | -6.039
-12.5 | -0.509 | 0.07834 | -0.031 | -6.501
-12 | -0.514 | 0.07356 | -0.032 | -6.987
-11.5 | -0.515 | 0.06849 | -0.033 | -7.524
-11 | -0.514 | 0.06332 | -0.035 | -8.116
-10.5 | -0.509 | 0.05812 | -0.037 | -8.755
-10 | -0.51 | 0.04524 | -0.045 | -11.284
-9.5 | -0.592 | 0.00821 | -0.065 | -72.072
-9 | -0.568 | 0.00762 | -0.065 | -74.528
-8.5 | -0.538 | 0.00726 | -0.066 | -74.08
-8 | -0.503 | 0.00699 | -0.067 | -71.979
-7.5 | -0.464 | 0.00678 | -0.067 | -68.489
-7 | -0.421 | 0.00659 | -0.068 | -63.86
-6.5 | -0.374 | 0.00642 | -0.069 | -58.176
-6 | -0.323 | 0.00624 | -0.069 | -51.655
-5.5 | -0.269 | 0.00611 | -0.07 | -44.066
-5 | -0.214 | 0.00596 | -0.071 | -35.957
-4.5 | -0.158 | 0.00587 | -0.071 | -26.898
-4 | -0.101 | 0.00577 | -0.072 | -17.434
-3.5 | -0.042 | 0.00564 | -0.073 | -7.499
-3 | 0.017 | 0.00561 | -0.073 | 2.95
-2.5 | 0.076 | 0.00556 | -0.074 | 13.64
-2 | 0.135 | 0.00554 | -0.075 | 24.423
-1.5 | 0.195 | 0.00549 | -0.075 | 35.501
-1 | 0.255 | 0.00509 | -0.076 | 50.058
-0.5 | 0.315 | 0.00496 | -0.077 | 63.435
0 | 0.374 | 0.00502 | -0.077 | 74.458
0.5 | 0.433 | 0.00503 | -0.078 | 86.108
1 | 0.493 | 0.00512 | -0.078 | 96.153
1.5 | 0.552 | 0.00523 | -0.079 | 105.488
2 | 0.609 | 0.0054 | -0.08 | 112.929
2.5 | 0.668 | 0.00568 | -0.08 | 117.501
3 | 0.725 | 0.00594 | -0.081 | 121.981
3.5 | 0.781 | 0.00665 | -0.082 | 117.533
4 | 0.836 | 0.00687 | -0.082 | 121.747
4.5 | 0.89 | 0.00711 | -0.083 | 125.229
5 | 0.942 | 0.00667 | -0.084 | 141.242
5.5 | 0.99 | 0.00695 | -0.084 | 142.516
6 | 1.034 | 0.00718 | -0.085 | 144.107
6.5 | 1.075 | 0.00743 | -0.085 | 144.607
7 | 1.11 | 0.00905 | -0.086 | 122.712
7.5 | 1.14 | 0.00936 | -0.086 | 121.848
8 | 1.165 | 0.00985 | -0.087 | 118.229
8.5 | 1.183 | 0.01035 | -0.087 | 114.28
9 | 1.195 | 0.0108 | -0.088 | 110.642
9.5 | 1.194 | 0.01132 | -0.088 | 105.468
10 | 1.181 | 0.01201 | -0.089 | 98.316
10.5 | 1.16 | 0.01263 | -0.089 | 91.895
11 | 1.132 | 0.01324 | -0.09 | 85.545
11.5 | 1.097 | 0.01404 | -0.09 | 78.112
12 | 1.056 | 0.01492 | -0.09 | 70.78
12.5 | 1.007 | 0.01654 | -0.09 | 60.865
13 | 0.941 | 0.02105 | -0.089 | 44.692
13.5 | 0.867 | 0.02913 | -0.086 | 29.774
14 | 0.72 | 0.08973 | -0.055 | 8.019

## 140. Re 18M Mach 0.10 (2)
BIGFOIL.COM POLAR EXPORT
NACA65-411 a=0.8
NACA65-411 a=0.8 |  |  |  | Cl Max: | 1.9112 | at alpha= | 20 | deg
XFOIL ncrit=9 |  |  |  | L/D Max: | 142.108 | at alpha= | 8 | deg
Re: | 18000000 |  |  | Cd Min: | 0.05808 | at alpha= | -19.5 | deg
Mach: | 0.1 |  |  | Cl=0 at alpha= | -3.1615 | deg
|  |  |  | @ Cl=0.1, Cd= | 0.0045102
|  |  |  | @ Cl=0.4, Cd= | 0.0040831
|  |  |  | @ Cl=0.6, Cd= | 0.0052879
alpha (deg) | Cl | Cd | Cm | Cl/Cd
-19.5 | -1.3226 | 0.05808 | -0.0737 | -22.772
-19 | -1.374 | 0.04196 | -0.0881 | -32.7455
-18.5 | -1.3973 | 0.03329 | -0.0937 | -41.9736
-18 | -1.4215 | 0.02706 | -0.0944 | -52.5314
-17 | -1.4438 | 0.02155 | -0.0836 | -66.9977
-16.5 | -1.4204 | 0.01959 | -0.0805 | -72.5064
-16 | -1.3909 | 0.01758 | -0.0782 | -79.1183
-15.5 | -1.352 | 0.01606 | -0.0766 | -84.1843
-15 | -1.3089 | 0.01476 | -0.0754 | -88.6789
-14.5 | -1.2622 | 0.01367 | -0.0746 | -92.3336
-14 | -1.213 | 0.01276 | -0.074 | -95.0627
-13.5 | -1.1627 | 0.01191 | -0.0735 | -97.6238
-13 | -1.1122 | 0.01097 | -0.073 | -101.3856
-12.5 | -1.0606 | 0.01011 | -0.0727 | -104.906
-12 | -1.007 | 0.0095 | -0.0726 | -106
-11.5 | -0.9524 | 0.00897 | -0.0727 | -106.1761
-11 | -0.8976 | 0.00844 | -0.0727 | -106.3507
-10.5 | -0.8428 | 0.00789 | -0.0728 | -106.8188
-10 | -0.7868 | 0.0075 | -0.073 | -104.9067
-9.5 | -0.7304 | 0.00717 | -0.0733 | -101.8689
-9 | -0.6738 | 0.00688 | -0.0736 | -97.936
-8.5 | -0.6168 | 0.0066 | -0.074 | -93.4545
-8 | -0.5597 | 0.00634 | -0.0744 | -88.2808
-7.5 | -0.5026 | 0.00606 | -0.0748 | -82.9373
-7 | -0.4454 | 0.00577 | -0.0753 | -77.1924
-6.5 | -0.3877 | 0.00559 | -0.0758 | -69.356
-6 | -0.3299 | 0.00542 | -0.0764 | -60.8672
-4.5 | -0.1559 | 0.00494 | -0.0781 | -31.5587
-4 | -0.0977 | 0.0048 | -0.0788 | -20.3542
-3.5 | -0.0394 | 0.0047 | -0.0794 | -8.383
-3 | 0.0188 | 0.00461 | -0.0801 | 4.0781
-2.5 | 0.077 | 0.00453 | -0.0807 | 16.9978
-2 | 0.1352 | 0.00448 | -0.0814 | 30.1786
-1.5 | 0.1933 | 0.00443 | -0.0821 | 43.6343
-1 | 0.2513 | 0.00437 | -0.0827 | 57.5057
-0.5 | 0.309 | 0.00427 | -0.0834 | 72.3653
0 | 0.3666 | 0.00413 | -0.0841 | 88.7651
0.5 | 0.4236 | 0.00405 | -0.0847 | 104.5926
1 | 0.4774 | 0.00401 | -0.0851 | 119.0524
1.5 | 0.5288 | 0.00479 | -0.0848 | 110.3967
2 | 0.5835 | 0.00517 | -0.085 | 112.8627
2.5 | 0.6381 | 0.00556 | -0.0851 | 114.7662
3 | 0.6929 | 0.00589 | -0.0852 | 117.6401
3.5 | 0.7478 | 0.00619 | -0.0853 | 120.8078
4 | 0.8032 | 0.00641 | -0.0855 | 125.3042
4.5 | 0.8587 | 0.00663 | -0.0856 | 129.5173
5 | 0.9135 | 0.00689 | -0.0857 | 132.5835
5.5 | 0.9683 | 0.00712 | -0.0858 | 135.9972
6 | 1.0221 | 0.00742 | -0.0857 | 137.7493
6.5 | 1.0761 | 0.00768 | -0.0857 | 140.1172
7 | 1.1291 | 0.008 | -0.0854 | 141.1375
7.5 | 1.1814 | 0.00836 | -0.0851 | 141.3158
8 | 1.2335 | 0.00868 | -0.0847 | 142.1083
8.5 | 1.2841 | 0.00909 | -0.0841 | 141.2651
9 | 1.3338 | 0.00953 | -0.0832 | 139.958
9.5 | 1.383 | 0.00996 | -0.0824 | 138.8554
10 | 1.4298 | 0.0105 | -0.0811 | 136.1714
10.5 | 1.4753 | 0.01106 | -0.0795 | 133.3906
11 | 1.5197 | 0.01154 | -0.0779 | 131.6898
11.5 | 1.5597 | 0.01192 | -0.0753 | 130.8473
12 | 1.5943 | 0.01258 | -0.0717 | 126.7329
12.5 | 1.6164 | 0.01359 | -0.066 | 118.9404
14 | 1.706 | 0.01649 | -0.0549 | 103.4566
14.5 | 1.7338 | 0.01772 | -0.0514 | 97.8442
15 | 1.7618 | 0.01899 | -0.0481 | 92.7751
15.5 | 1.7883 | 0.02042 | -0.0449 | 87.5759
16 | 1.8097 | 0.02228 | -0.0414 | 81.2253
16.5 | 1.8323 | 0.02412 | -0.0383 | 75.966
17 | 1.8497 | 0.02645 | -0.0351 | 69.9319
17.5 | 1.8676 | 0.02886 | -0.0323 | 64.7124
18 | 1.8813 | 0.03177 | -0.0296 | 59.2162
18.5 | 1.8927 | 0.03506 | -0.0273 | 53.9846
19 | 1.9029 | 0.03874 | -0.0254 | 49.1198
19.5 | 1.9092 | 0.043 | -0.0239 | 44.4
20 | 1.9112 | 0.04804 | -0.023 | 39.7835

## 141. Re 18M Mach 0.25 (1)
BIGFOIL.COM POLAR EXPORT
NACA65-411 a=0.8
NACA65-411 a=0.8 |  |  |  | Cl Max: | 1.161 | at alpha= | 8.5 | deg
JavaFoil+Calcfoil stall+Eppler ext transition |  |  |  | L/D Max: | 142.144 | at alpha= | 6 | deg
Re: | 18000000 |  |  | Cd Min: | 0.00496 | at alpha= | -0.5 | deg
Mach: | 0.25 |  |  | Cl=0 at alpha= | -3.1417 | deg
|  |  |  | @ Cl=0.1, Cd= | 0.005572
|  |  |  | @ Cl=0.4, Cd= | 0.09616
|  |  |  | @ Cl=0.6, Cd= | 0.09616
alpha (deg) | Cl | Cd | Cm | Cl/Cd
-13.5 | -0.25 | 0.09163 | -0.03 | -2.732
-13 | -0.303 | 0.08606 | -0.03 | -3.521
-12.5 | -0.345 | 0.08181 | -0.03 | -4.214
-12 | -0.377 | 0.07694 | -0.031 | -4.904
-11.5 | -0.404 | 0.07231 | -0.031 | -5.586
-11 | -0.424 | 0.06845 | -0.032 | -6.197
-10.5 | -0.438 | 0.064 | -0.032 | -6.843
-10 | -0.445 | 0.06002 | -0.033 | -7.408
-9.5 | -0.445 | 0.05515 | -0.036 | -8.072
-9 | -0.439 | 0.05027 | -0.039 | -8.739
-8.5 | -0.522 | 0.00755 | -0.068 | -69.195
-8 | -0.496 | 0.00726 | -0.068 | -68.272
-7.5 | -0.463 | 0.00696 | -0.069 | -66.474
-7 | -0.423 | 0.00671 | -0.07 | -63.026
-6.5 | -0.378 | 0.00658 | -0.07 | -57.475
-6 | -0.328 | 0.00636 | -0.071 | -51.615
-5.5 | -0.275 | 0.0062 | -0.072 | -44.307
-5 | -0.219 | 0.00606 | -0.073 | -36.147
-4.5 | -0.162 | 0.00588 | -0.073 | -27.477
-4 | -0.103 | 0.00583 | -0.074 | -17.682
-3.5 | -0.043 | 0.00572 | -0.075 | -7.582
-3 | 0.017 | 0.00563 | -0.075 | 3.016
-2.5 | 0.078 | 0.00559 | -0.076 | 13.918
-2 | 0.139 | 0.00554 | -0.077 | 25.086
-1.5 | 0.2 | 0.00555 | -0.077 | 36.11
-1 | 0.262 | 0.00512 | -0.078 | 51.142
-0.5 | 0.323 | 0.00496 | -0.079 | 65.119
0 | 0.384 | 0.00503 | -0.079 | 76.416
0.5 | 0.445 | 0.00505 | -0.08 | 88.217
1 | 0.506 | 0.00514 | -0.081 | 98.575
1.5 | 0.567 | 0.00527 | -0.081 | 107.641
2 | 0.626 | 0.00551 | -0.082 | 113.653
2.5 | 0.686 | 0.00571 | -0.083 | 120.079
3 | 0.744 | 0.00604 | -0.083 | 123.171
3.5 | 0.802 | 0.00677 | -0.084 | 118.461
4 | 0.858 | 0.00703 | -0.085 | 122.149
4.5 | 0.913 | 0.00666 | -0.085 | 137.126
5 | 0.965 | 0.00691 | -0.086 | 139.624
5.5 | 1.012 | 0.00717 | -0.086 | 141.218
6 | 1.054 | 0.00742 | -0.087 | 142.144
6.5 | 1.091 | 0.00906 | -0.088 | 120.415
7 | 1.121 | 0.00944 | -0.088 | 118.739
7.5 | 1.144 | 0.00979 | -0.089 | 116.818
8 | 1.157 | 0.01044 | -0.089 | 110.871
8.5 | 1.161 | 0.01099 | -0.09 | 105.672
9 | 1.155 | 0.01153 | -0.09 | 100.244
9.5 | 1.13 | 0.01223 | -0.091 | 92.421
10 | 1.085 | 0.01303 | -0.091 | 83.278
10.5 | 1.025 | 0.01402 | -0.091 | 73.123
11 | 0.891 | 0.02636 | -0.084 | 33.784
11.5 | 0.727 | 0.06633 | -0.059 | 10.965
12 | 0.644 | 0.07575 | -0.053 | 8.508
12.5 | 0.56 | 0.08474 | -0.047 | 6.604
13 | 0.474 | 0.08895 | -0.049 | 5.323
13.5 | 0.38 | 0.09616 | -0.047 | 3.955

## 142. Re 18M Mach 0.25 (2)
BIGFOIL.COM POLAR EXPORT
NACA65-411 a=0.8
NACA65-411 a=0.8 |  |  |  | Cl Max: | 1.7463 | at alpha= | 15.5 | deg
XFOIL ncrit=9 |  |  |  | L/D Max: | 140.878 | at alpha= | 7.5 | deg
Re: | 18000000 |  |  | Cd Min: | 0.14409 | at alpha= | 20 | deg
Mach: | 0.25 |  |  | Cl=0 at alpha= | -3.1584 | deg
|  |  |  | @ Cl=0.1, Cd= | 0.0045229
|  |  |  | @ Cl=0.4, Cd= | 0.0040765
|  |  |  | @ Cl=0.6, Cd= | 0.0051985
alpha (deg) | Cl | Cd | Cm | Cl/Cd
-15.5 | -0.9452 | 0.06222 | -0.0852 | -15.1913
-15 | -0.9763 | 0.04845 | -0.0969 | -20.1507
-14.5 | -1.0316 | 0.03719 | -0.1039 | -27.7386
-14 | -1.0971 | 0.02906 | -0.1034 | -37.7529
-13.5 | -1.1537 | 0.02301 | -0.0949 | -50.1391
-13 | -1.1517 | 0.01737 | -0.0906 | -66.304
-12.5 | -1.1127 | 0.0144 | -0.0878 | -77.2708
-12 | -1.0619 | 0.01253 | -0.0858 | -84.7486
-11.5 | -1.0064 | 0.01117 | -0.0841 | -90.0985
-11 | -0.9497 | 0.00993 | -0.0827 | -95.6395
-10.5 | -0.8905 | 0.00908 | -0.0817 | -98.0727
-10 | -0.8301 | 0.00846 | -0.0809 | -98.1206
-9.5 | -0.7702 | 0.00781 | -0.0802 | -98.6172
-9 | -0.7093 | 0.00737 | -0.0797 | -96.2415
-8.5 | -0.6482 | 0.00701 | -0.0795 | -92.4679
-8 | -0.5871 | 0.00668 | -0.0793 | -87.8892
-7 | -0.4657 | 0.00601 | -0.0793 | -77.4875
-6.5 | -0.405 | 0.00572 | -0.0794 | -70.8042
-6 | -0.3442 | 0.00553 | -0.0797 | -62.2423
-5.5 | -0.2834 | 0.00535 | -0.08 | -52.972
-4.5 | -0.1622 | 0.00502 | -0.0809 | -32.3108
-4 | -0.1018 | 0.00484 | -0.0814 | -21.0331
-3.5 | -0.0412 | 0.00473 | -0.082 | -8.7104
-2.5 | 0.0794 | 0.00454 | -0.0832 | 17.489
-2 | 0.1396 | 0.00449 | -0.0839 | 31.0913
-1.5 | 0.1997 | 0.00443 | -0.0846 | 45.079
-0.5 | 0.3194 | 0.00426 | -0.0859 | 74.9765
0 | 0.3787 | 0.00411 | -0.0866 | 92.1411
1 | 0.4933 | 0.00393 | -0.0877 | 125.5216
1.5 | 0.5456 | 0.00478 | -0.0873 | 114.1423
2 | 0.6015 | 0.00521 | -0.0873 | 115.4511
2.5 | 0.6574 | 0.00563 | -0.0873 | 116.7673
3 | 0.7139 | 0.00597 | -0.0873 | 119.5812
3.5 | 0.7704 | 0.00629 | -0.0872 | 122.4801
4 | 0.8278 | 0.00653 | -0.0873 | 126.7688
4.5 | 0.8852 | 0.00676 | -0.0873 | 130.9467
5 | 0.9421 | 0.00703 | -0.0872 | 134.0114
5.5 | 0.9985 | 0.00731 | -0.0869 | 136.5937
6 | 1.0548 | 0.0076 | -0.0865 | 138.7895
6.5 | 1.1107 | 0.00791 | -0.0861 | 140.4172
7 | 1.1652 | 0.0083 | -0.0853 | 140.3855
7.5 | 1.22 | 0.00866 | -0.0844 | 140.8776
8 | 1.2734 | 0.00908 | -0.0833 | 140.2423
8.5 | 1.3253 | 0.00958 | -0.0818 | 138.3403
9 | 1.376 | 0.0101 | -0.0801 | 136.2376
9.5 | 1.4241 | 0.01073 | -0.0778 | 132.7213
10 | 1.4716 | 0.01133 | -0.0753 | 129.8853
10.5 | 1.5148 | 0.01201 | -0.072 | 126.1282
11 | 1.5424 | 0.01243 | -0.0657 | 124.0869
11.5 | 1.5732 | 0.01341 | -0.0603 | 117.3154
12 | 1.6037 | 0.01461 | -0.0553 | 109.7673
12.5 | 1.6299 | 0.01619 | -0.0499 | 100.6733
13 | 1.6608 | 0.01761 | -0.0454 | 94.3101
13.5 | 1.6886 | 0.01934 | -0.0407 | 87.3113
14 | 1.7089 | 0.02167 | -0.0356 | 78.8602
14.5 | 1.7246 | 0.02451 | -0.0306 | 70.3631
15 | 1.7408 | 0.02744 | -0.0261 | 63.4402
15.5 | 1.7463 | 0.03142 | -0.0217 | 55.5792
16 | 1.7247 | 0.03812 | -0.0173 | 45.244
16.5 | 1.7083 | 0.04507 | -0.0148 | 37.9033
17 | 1.6731 | 0.05488 | -0.0143 | 30.4865
17.5 | 1.6434 | 0.06532 | -0.0161 | 25.1592
18 | 1.6028 | 0.07854 | -0.0208 | 20.4074
18.5 | 1.5658 | 0.09285 | -0.0279 | 16.8638
19 | 1.5311 | 0.10834 | -0.037 | 14.1324
19.5 | 1.4928 | 0.12566 | -0.0483 | 11.8797
20 | 1.4529 | 0.14409 | -0.0609 | 10.0833

## 143. Re 18M Mach 0.50 (1)
BIGFOIL.COM POLAR EXPORT
NACA65-411 a=0.8
NACA65-411 a=0.8 |  |  |  | Cl Max: | 1.225 | at alpha= | 20 | deg
JavaFoil+Calcfoil stall+Eppler ext transition |  |  |  | L/D Max: | 133.987 | at alpha= | 2.5 | deg
Re: | 18000000 |  |  | Cd Min: | 0.00495 | at alpha= | -0.5 | deg
Mach: | 0.5 |  |  | Cl=0 at alpha= | -3.1418 | deg
|  |  |  | @ Cl=0.1, Cd= | 0.0056784
|  |  |  | @ Cl=0.4, Cd= | 0.005059
|  |  |  | @ Cl=0.6, Cd= | 0.0054
alpha (deg) | Cl | Cd | Cm | Cl/Cd
-20 | -0.915 | 0.16212 | -0.035 | -5.644
-19.5 | -0.888 | 0.15823 | -0.035 | -5.61
-19 | -0.86 | 0.15089 | -0.035 | -5.702
-18.5 | -0.834 | 0.14578 | -0.035 | -5.72
-18 | -0.807 | 0.13586 | -0.036 | -5.943
-17.5 | -0.781 | 0.12966 | -0.036 | -6.026
-17 | -0.754 | 0.12203 | -0.037 | -6.183
-16.5 | -0.727 | 0.11578 | -0.037 | -6.281
-16 | -0.702 | 0.10693 | -0.038 | -6.564
-15.5 | -0.698 | 0.07517 | -0.048 | -9.283
-15 | -0.685 | 0.0592 | -0.052 | -11.566
-14.5 | -0.619 | 0.09631 | -0.037 | -6.425
-14 | -0.593 | 0.08939 | -0.039 | -6.632
-13.5 | -0.572 | 0.0769 | -0.043 | -7.437
-13 | -0.566 | 0.05334 | -0.053 | -10.606
-12.5 | -0.591 | 0.01867 | -0.065 | -31.655
-12 | -0.568 | 0.01489 | -0.067 | -38.142
-11.5 | -0.454 | 0.07551 | -0.036 | -6.015
-11 | -0.428 | 0.06886 | -0.038 | -6.213
-10.5 | -0.403 | 0.06166 | -0.041 | -6.531
-10 | -0.383 | 0.04964 | -0.05 | -7.722
-9.5 | -0.426 | 0.00915 | -0.074 | -46.584
-9 | -0.395 | 0.00855 | -0.075 | -46.18
-8.5 | -0.295 | 0.04691 | -0.046 | -6.3
-8 | -0.264 | 0.05101 | -0.037 | -5.176
-7.5 | -0.237 | 0.04691 | -0.038 | -5.054
-7 | -0.212 | 0.04111 | -0.045 | -5.151
-6.5 | -0.227 | 0.00725 | -0.079 | -31.266
-6 | -0.316 | 0.00703 | -0.08 | -45.028
-5.5 | -0.284 | 0.00676 | -0.08 | -41.938
-5 | -0.234 | 0.00652 | -0.081 | -35.875
-4.5 | -0.176 | 0.00628 | -0.082 | -27.98
-4 | -0.113 | 0.00612 | -0.083 | -18.502
-3.5 | -0.048 | 0.00592 | -0.083 | -8.116
-3 | 0.019 | 0.00584 | -0.084 | 3.233
-2.5 | 0.087 | 0.00573 | -0.085 | 15.134
-2 | 0.155 | 0.00546 | -0.086 | 28.42
-1.5 | 0.224 | 0.0054 | -0.086 | 41.45
-1 | 0.293 | 0.00538 | -0.087 | 54.484
-0.5 | 0.361 | 0.00495 | -0.088 | 72.945
0 | 0.429 | 0.00514 | -0.089 | 83.516
0.5 | 0.498 | 0.00521 | -0.089 | 95.466
1 | 0.566 | 0.00528 | -0.09 | 107.238
1.5 | 0.634 | 0.00552 | -0.091 | 114.762
2 | 0.699 | 0.0058 | -0.092 | 120.562
2.5 | 0.765 | 0.00571 | -0.092 | 133.987
3 | 0.829 | 0.00658 | -0.093 | 125.91
3.5 | 0.891 | 0.00686 | -0.094 | 129.966
4 | 0.95 | 0.00834 | -0.094 | 113.918
4.5 | 1.004 | 0.00874 | -0.095 | 114.966
5 | 1.052 | 0.00922 | -0.096 | 114.072
5.5 | 1.082 | 0.00975 | -0.096 | 110.883
6 | 1.085 | 0.01036 | -0.097 | 104.644
6.5 | 1.024 | 0.01117 | -0.097 | 91.742
7 | 0.669 | 0.01206 | -0.098 | 55.512
7.5 | 0.701 | 0.01223 | -0.099 | 57.335
8 | 0.732 | 0.01317 | -0.099 | 55.593
8.5 | 0.762 | 0.01428 | -0.099 | 53.358
9 | 0.791 | 0.01539 | -0.1 | 51.414
9.5 | 0.825 | 0.01477 | -0.101 | 55.875
10 | 0.855 | 0.01603 | -0.101 | 53.349
10.5 | 0.875 | 0.01943 | -0.1 | 45.01
11 | 0.757 | 0.0742 | -0.056 | 10.207
11.5 | 0.945 | 0.01841 | -0.102 | 51.331
12 | 0.971 | 0.02038 | -0.102 | 47.672
12.5 | 0.989 | 0.02471 | -0.101 | 40.005
13 | 0.883 | 0.07697 | -0.073 | 11.476
13.5 | 1.058 | 0.02332 | -0.104 | 45.362
14 | 1.073 | 0.02824 | -0.102 | 37.996
14.5 | 1.074 | 0.0379 | -0.099 | 28.339
15 | 0.971 | 0.10998 | -0.066 | 8.828
15.5 | 0.991 | 0.12643 | -0.062 | 7.839
16 | 1.018 | 0.12846 | -0.065 | 7.928
16.5 | 1.046 | 0.13337 | -0.067 | 7.844
17 | 1.073 | 0.13977 | -0.068 | 7.675
17.5 | 1.095 | 0.15218 | -0.067 | 7.197
18 | 1.122 | 0.15654 | -0.068 | 7.168
18.5 | 1.15 | 0.16115 | -0.07 | 7.135
19 | 1.177 | 0.16405 | -0.072 | 7.175
19.5 | 1.199 | 0.18596 | -0.071 | 6.446
20 | 1.225 | 0.19137 | -0.072 | 6.403

## 144. Re 18M Mach 0.50 (2)
BIGFOIL.COM POLAR EXPORT
NACA65-411 a=0.8
NACA65-411 a=0.8 |  |  |  | Cl Max: | 1.3069 | at alpha= | 7.5 | deg
XFOIL ncrit=9 |  |  |  | L/D Max: | 157.278 | at alpha= | 1 | deg
Re: | 18000000 |  |  | Cd Min: | 0.11257 | at alpha= | 12.5 | deg
Mach: | 0.5 |  |  | Cl=0 at alpha= | -3.144 | deg
|  |  |  | @ Cl=0.1, Cd= | 0.0046346
|  |  |  | @ Cl=0.4, Cd= | 0.0041933
|  |  |  | @ Cl=0.6, Cd= | 0.0043221
alpha (deg) | Cl | Cd | Cm | Cl/Cd
-6 | -0.4034 | 0.00841 | -0.0981 | -47.9667
-5.5 | -0.3383 | 0.00633 | -0.0959 | -53.4439
-5 | -0.2658 | 0.00571 | -0.0947 | -46.5499
-4.5 | -0.193 | 0.00541 | -0.094 | -35.6747
-4 | -0.1212 | 0.00511 | -0.0937 | -23.7182
-3.5 | -0.0502 | 0.0049 | -0.0937 | -10.2449
-3 | 0.0203 | 0.00477 | -0.094 | 4.2558
-2.5 | 0.0903 | 0.00465 | -0.0945 | 19.4194
-2 | 0.1597 | 0.00454 | -0.095 | 35.1762
-1.5 | 0.2287 | 0.00447 | -0.0957 | 51.1633
-1 | 0.2973 | 0.00441 | -0.0965 | 67.415
-0.5 | 0.3655 | 0.0043 | -0.0972 | 85
0 | 0.4334 | 0.00409 | -0.0981 | 105.9658
0.5 | 0.5006 | 0.00391 | -0.0989 | 128.0307
1 | 0.5662 | 0.0036 | -0.0996 | 157.2778
1.5 | 0.6205 | 0.00476 | -0.0981 | 130.3571
2 | 0.6802 | 0.00542 | -0.0973 | 125.4982
2.5 | 0.741 | 0.00598 | -0.0964 | 123.913
3 | 0.8029 | 0.00645 | -0.0954 | 124.4806
3.5 | 0.8672 | 0.00678 | -0.0946 | 127.9056
4 | 0.9322 | 0.00708 | -0.0937 | 131.6667
4.5 | 0.9968 | 0.00741 | -0.0924 | 134.5209
5 | 1.0607 | 0.00778 | -0.0905 | 136.3368
5.5 | 1.124 | 0.00819 | -0.0882 | 137.2405
6 | 1.1863 | 0.00863 | -0.0853 | 137.4623
6.5 | 1.2449 | 0.00919 | -0.0812 | 135.4625
7 | 1.2895 | 0.00986 | -0.074 | 130.7809
7.5 | 1.3069 | 0.01161 | -0.0627 | 112.5668
8 | 1.2962 | 0.01556 | -0.0495 | 83.3033
8.5 | 1.2911 | 0.02269 | -0.0395 | 56.9017
9 | 1.267 | 0.02997 | -0.03 | 42.2756
9.5 | 1.2341 | 0.03739 | -0.0228 | 33.0062
10 | 1.1951 | 0.0461 | -0.0187 | 25.9241
10.5 | 1.1593 | 0.05574 | -0.0184 | 20.7983
11 | 1.123 | 0.06725 | -0.0219 | 16.6989
11.5 | 1.0878 | 0.08006 | -0.0281 | 13.5873
12 | 1.0598 | 0.09546 | -0.0385 | 11.102
12.5 | 1.0422 | 0.11257 | -0.0506 | 9.2582

## 145. Re 20M Mach 0.00 (1)
BIGFOIL.COM POLAR EXPORT
NACA65-411 a=0.8
NACA65-411 a=0.8 |  |  |  | Cl Max: | 1.201 | at alpha= | 9.5 | deg
JavaFoil+Calcfoil stall+Eppler ext transition |  |  |  | L/D Max: | 147.136 | at alpha= | 6.5 | deg
Re: | 20000000 |  |  | Cd Min: | 0.00509 | at alpha= | 0 | deg
Mach: | 0 |  |  | Cl=0 at alpha= | -3.1379 | deg
|  |  |  | @ Cl=0.1, Cd= | 0.00551
|  |  |  | @ Cl=0.4, Cd= | 0.0051185
|  |  |  | @ Cl=0.6, Cd= | 0.0054174
alpha (deg) | Cl | Cd | Cm | Cl/Cd
-15 | -0.462 | 0.10327 | -0.028 | -4.474
-14.5 | -0.479 | 0.09665 | -0.029 | -4.96
-14 | -0.495 | 0.09131 | -0.03 | -5.424
-13.5 | -0.509 | 0.08738 | -0.03 | -5.826
-13 | -0.521 | 0.0817 | -0.031 | -6.382
-12.5 | -0.528 | 0.07738 | -0.031 | -6.823
-12 | -0.53 | 0.07214 | -0.032 | -7.345
-11.5 | -0.529 | 0.06671 | -0.034 | -7.932
-11 | -0.524 | 0.06313 | -0.035 | -8.299
-10.5 | -0.524 | 0.05225 | -0.042 | -10.019
-10 | -0.617 | 0.0081 | -0.063 | -76.135
-9.5 | -0.597 | 0.00778 | -0.064 | -76.674
-9 | -0.57 | 0.00744 | -0.065 | -76.722
-8.5 | -0.539 | 0.0071 | -0.066 | -75.977
-8 | -0.504 | 0.00687 | -0.066 | -73.35
-7.5 | -0.464 | 0.00666 | -0.067 | -69.639
-7 | -0.42 | 0.00649 | -0.068 | -64.724
-6.5 | -0.373 | 0.00635 | -0.068 | -58.628
-6 | -0.321 | 0.00614 | -0.069 | -52.332
-5.5 | -0.268 | 0.00601 | -0.07 | -44.601
-5 | -0.213 | 0.00589 | -0.07 | -36.234
-4.5 | -0.157 | 0.0058 | -0.071 | -27.114
-4 | -0.1 | 0.00569 | -0.072 | -17.569
-3.5 | -0.042 | 0.00559 | -0.072 | -7.525
-3 | 0.016 | 0.00556 | -0.073 | 2.96
-2.5 | 0.075 | 0.00551 | -0.074 | 13.697
-2 | 0.135 | 0.00551 | -0.074 | 24.447
-1.5 | 0.194 | 0.00546 | -0.075 | 35.506
-1 | 0.254 | 0.00532 | -0.076 | 47.69
-0.5 | 0.313 | 0.0051 | -0.076 | 61.37
0 | 0.372 | 0.00509 | -0.077 | 73.142
0.5 | 0.431 | 0.00515 | -0.077 | 83.747
1 | 0.49 | 0.00523 | -0.078 | 93.761
1.5 | 0.549 | 0.00531 | -0.079 | 103.516
2 | 0.606 | 0.00543 | -0.079 | 111.687
2.5 | 0.664 | 0.00569 | -0.08 | 116.77
3 | 0.721 | 0.00594 | -0.081 | 121.433
3.5 | 0.777 | 0.00655 | -0.081 | 118.617
4 | 0.832 | 0.00674 | -0.082 | 123.438
4.5 | 0.886 | 0.00697 | -0.082 | 127.141
5 | 0.938 | 0.00713 | -0.083 | 131.5
5.5 | 0.986 | 0.00682 | -0.084 | 144.646
6 | 1.031 | 0.00703 | -0.084 | 146.613
6.5 | 1.071 | 0.00728 | -0.085 | 147.136
7 | 1.108 | 0.00756 | -0.085 | 146.446
7.5 | 1.139 | 0.00923 | -0.086 | 123.371
8 | 1.165 | 0.0096 | -0.087 | 121.378
8.5 | 1.185 | 0.01 | -0.087 | 118.51
9 | 1.199 | 0.01051 | -0.088 | 114.105
9.5 | 1.201 | 0.01097 | -0.088 | 109.513
10 | 1.193 | 0.01164 | -0.089 | 102.491
10.5 | 1.177 | 0.01215 | -0.089 | 96.82
11 | 1.153 | 0.01281 | -0.089 | 90.024
11.5 | 1.124 | 0.01358 | -0.09 | 82.771
12 | 1.089 | 0.01429 | -0.09 | 76.183
12.5 | 1.047 | 0.01553 | -0.09 | 67.459
13 | 0.999 | 0.01739 | -0.09 | 57.47
13.5 | 0.942 | 0.02113 | -0.089 | 44.589
14 | 0.775 | 0.08052 | -0.062 | 9.625
14.5 | 0.724 | 0.09782 | -0.051 | 7.396

## 146. Re 20M Mach 0.00 (2)
BIGFOIL.COM POLAR EXPORT
NACA65-411 a=0.8
NACA65-411 a=0.8 |  |  |  | Cl Max: | 1.942 | at alpha= | 20 | deg
XFOIL ncrit=9 |  |  |  | L/D Max: | 144.994 | at alpha= | 8 | deg
Re: | 20000000 |  |  | Cd Min: | 0.04149 | at alpha= | 20 | deg
Mach: | 0 |  |  | Cl=0 at alpha= | -3.16 | deg
|  |  |  | @ Cl=0.1, Cd= | 0.0044677
|  |  |  | @ Cl=0.4, Cd= | 0.0041866
|  |  |  | @ Cl=0.6, Cd= | 0.0052856
alpha (deg) | Cl | Cd | Cm | Cl/Cd
-20 | -1.4603 | 0.03853 | -0.0881 | -37.9003
-19.5 | -1.4732 | 0.0324 | -0.0903 | -45.4691
-19 | -1.4796 | 0.02784 | -0.0904 | -53.1466
-18.5 | -1.4931 | 0.02381 | -0.0883 | -62.7089
-18 | -1.51 | 0.0213 | -0.0816 | -70.892
-17.5 | -1.4881 | 0.02012 | -0.078 | -73.9612
-17 | -1.4675 | 0.01786 | -0.0751 | -82.1669
-16.5 | -1.4311 | 0.01651 | -0.0736 | -86.6808
-16 | -1.3907 | 0.01527 | -0.0725 | -91.074
-15.5 | -1.3464 | 0.01429 | -0.0718 | -94.2197
-15 | -1.2999 | 0.0134 | -0.0713 | -97.0075
-14.5 | -1.2518 | 0.01259 | -0.0709 | -99.4281
-14 | -1.2026 | 0.01182 | -0.0707 | -101.7428
-13.5 | -1.1529 | 0.01103 | -0.0705 | -104.524
-13 | -1.1028 | 0.01017 | -0.0704 | -108.4366
-12.5 | -1.0508 | 0.00955 | -0.0704 | -110.0314
-12 | -0.9975 | 0.00904 | -0.0706 | -110.3429
-11.5 | -0.9436 | 0.00858 | -0.0708 | -109.9767
-11 | -0.8896 | 0.00809 | -0.071 | -109.9629
-10.5 | -0.8354 | 0.00759 | -0.0713 | -110.0659
-10 | -0.7801 | 0.00724 | -0.0717 | -107.7486
-9.5 | -0.7244 | 0.00695 | -0.0721 | -104.2302
-9 | -0.6684 | 0.00667 | -0.0725 | -100.2099
-8.5 | -0.6121 | 0.00642 | -0.073 | -95.3427
-8 | -0.5556 | 0.00618 | -0.0735 | -89.9029
-7.5 | -0.4989 | 0.00593 | -0.074 | -84.1315
-7 | -0.4423 | 0.00565 | -0.0745 | -78.2832
-6.5 | -0.385 | 0.00547 | -0.0751 | -70.3839
-6 | -0.3277 | 0.00531 | -0.0757 | -61.7137
-5.5 | -0.2702 | 0.00517 | -0.0764 | -52.2631
-5 | -0.2126 | 0.00503 | -0.077 | -42.2664
-4.5 | -0.1549 | 0.00486 | -0.0776 | -31.8724
-4 | -0.0972 | 0.00473 | -0.0783 | -20.5497
-3.5 | -0.0393 | 0.00463 | -0.079 | -8.4881
-3 | 0.0185 | 0.00456 | -0.0796 | 4.057
-2.5 | 0.0763 | 0.00448 | -0.0803 | 17.0312
-2 | 0.1341 | 0.00445 | -0.0809 | 30.1348
-1.5 | 0.1919 | 0.0044 | -0.0816 | 43.6136
-1 | 0.2496 | 0.00434 | -0.0823 | 57.5115
-0.5 | 0.307 | 0.00428 | -0.0829 | 71.729
0 | 0.364 | 0.00418 | -0.0836 | 87.0813
1 | 0.4736 | 0.0042 | -0.0845 | 112.7619
1.5 | 0.5257 | 0.00482 | -0.0844 | 109.0664
2 | 0.5804 | 0.00516 | -0.0846 | 112.4806
2.5 | 0.635 | 0.00551 | -0.0847 | 115.245
3 | 0.6898 | 0.00582 | -0.0849 | 118.5223
3.5 | 0.7445 | 0.0061 | -0.085 | 122.0492
4 | 0.7997 | 0.00631 | -0.0853 | 126.7353
4.5 | 0.8549 | 0.00651 | -0.0855 | 131.321
5 | 0.9095 | 0.00676 | -0.0856 | 134.5414
5.5 | 0.9639 | 0.00699 | -0.0858 | 137.897
6 | 1.0176 | 0.00727 | -0.0858 | 139.9725
6.5 | 1.0713 | 0.00752 | -0.0858 | 142.4601
7 | 1.1241 | 0.00783 | -0.0857 | 143.5632
7.5 | 1.1762 | 0.00816 | -0.0854 | 144.1422
8 | 1.2281 | 0.00847 | -0.0852 | 144.9941
8.5 | 1.2786 | 0.00887 | -0.0847 | 144.1488
9 | 1.3282 | 0.00929 | -0.0841 | 142.9709
9.5 | 1.3774 | 0.00969 | -0.0834 | 142.1465
10 | 1.4247 | 0.01018 | -0.0824 | 139.9509
10.5 | 1.4705 | 0.01072 | -0.0812 | 137.1735
11 | 1.5155 | 0.01122 | -0.0798 | 135.0713
11.5 | 1.5564 | 0.01149 | -0.0777 | 135.4569
12 | 1.5975 | 0.0121 | -0.0757 | 132.0248
12.5 | 1.6242 | 0.01292 | -0.0709 | 125.7121
13 | 1.6506 | 0.01375 | -0.0663 | 120.0436
13.5 | 1.6807 | 0.01457 | -0.0627 | 115.3535
14 | 1.7102 | 0.01551 | -0.0593 | 110.2643
14.5 | 1.7386 | 0.01656 | -0.0559 | 104.9879
15 | 1.7669 | 0.01768 | -0.0528 | 99.9378
15.5 | 1.7938 | 0.01893 | -0.0497 | 94.7596
16 | 1.8172 | 0.02049 | -0.0463 | 88.6872
16.5 | 1.8411 | 0.02206 | -0.0434 | 83.4587
17 | 1.8615 | 0.02396 | -0.0403 | 77.692
17.5 | 1.8805 | 0.02602 | -0.0375 | 72.2713
18 | 1.8977 | 0.02836 | -0.0348 | 66.9147
18.5 | 1.9118 | 0.03107 | -0.0323 | 61.532
19 | 1.9253 | 0.03403 | -0.0301 | 56.5766
19.5 | 1.935 | 0.03751 | -0.0282 | 51.5862
20 | 1.942 | 0.04149 | -0.0268 | 46.8065

## 147. Re 20M Mach 0.10 (1)
BIGFOIL.COM POLAR EXPORT
NACA65-411 a=0.8
NACA65-411 a=0.8 |  |  |  | Cl Max: | 1.195 | at alpha= | 9 | deg
JavaFoil+Calcfoil stall+Eppler ext transition |  |  |  | L/D Max: | 147.347 | at alpha= | 6.5 | deg
Re: | 20000000 |  |  | Cd Min: | 0.00507 | at alpha= | 0 | deg
Mach: | 0.1 |  |  | Cl=0 at alpha= | -3.1441 | deg
|  |  |  | @ Cl=0.1, Cd= | 0.0055319
|  |  |  | @ Cl=0.4, Cd= | 0.0051097
|  |  |  | @ Cl=0.6, Cd= | 0.00545
alpha (deg) | Cl | Cd | Cm | Cl/Cd
-14.5 | -0.448 | 0.09721 | -0.029 | -4.605
-14 | -0.467 | 0.09221 | -0.03 | -5.065
-13.5 | -0.484 | 0.08815 | -0.03 | -5.493
-13 | -0.499 | 0.0841 | -0.03 | -5.936
-12.5 | -0.51 | 0.07809 | -0.031 | -6.525
-12 | -0.514 | 0.07371 | -0.032 | -6.972
-11.5 | -0.516 | 0.06814 | -0.033 | -7.567
-11 | -0.515 | 0.06265 | -0.036 | -8.213
-10.5 | -0.51 | 0.05688 | -0.038 | -8.972
-10 | -0.581 | 0.01213 | -0.06 | -47.861
-9.5 | -0.592 | 0.00809 | -0.065 | -73.132
-9 | -0.568 | 0.0075 | -0.065 | -75.669
-8.5 | -0.538 | 0.00719 | -0.066 | -74.77
-8 | -0.503 | 0.00693 | -0.067 | -72.573
-7.5 | -0.464 | 0.00671 | -0.067 | -69.178
-7 | -0.421 | 0.00654 | -0.068 | -64.363
-6.5 | -0.374 | 0.00634 | -0.069 | -58.893
-6 | -0.323 | 0.00619 | -0.069 | -52.135
-5.5 | -0.269 | 0.00603 | -0.07 | -44.616
-5 | -0.214 | 0.00593 | -0.071 | -36.131
-4.5 | -0.158 | 0.00579 | -0.071 | -27.27
-4 | -0.101 | 0.00568 | -0.072 | -17.698
-3.5 | -0.042 | 0.00565 | -0.073 | -7.48
-3 | 0.017 | 0.00555 | -0.073 | 2.983
-2.5 | 0.076 | 0.00554 | -0.074 | 13.683
-2 | 0.135 | 0.00552 | -0.075 | 24.536
-1.5 | 0.195 | 0.0055 | -0.075 | 35.435
-1 | 0.255 | 0.00532 | -0.076 | 47.911
-0.5 | 0.315 | 0.00508 | -0.077 | 61.914
0 | 0.374 | 0.00507 | -0.077 | 73.745
0.5 | 0.433 | 0.00516 | -0.078 | 83.938
1 | 0.493 | 0.00527 | -0.078 | 93.498
1.5 | 0.552 | 0.00529 | -0.079 | 104.399
2 | 0.609 | 0.00548 | -0.08 | 111.162
2.5 | 0.668 | 0.00567 | -0.08 | 117.664
3 | 0.725 | 0.00604 | -0.081 | 119.983
3.5 | 0.781 | 0.00654 | -0.082 | 119.467
4 | 0.836 | 0.00673 | -0.082 | 124.208
4.5 | 0.89 | 0.00698 | -0.083 | 127.558
5 | 0.942 | 0.00663 | -0.084 | 142.037
5.5 | 0.99 | 0.00682 | -0.084 | 145.135
6 | 1.035 | 0.00705 | -0.085 | 146.782
6.5 | 1.075 | 0.00729 | -0.085 | 147.347
7 | 1.11 | 0.00757 | -0.086 | 146.78
7.5 | 1.14 | 0.00933 | -0.086 | 122.268
8 | 1.165 | 0.00969 | -0.087 | 120.208
8.5 | 1.183 | 0.01014 | -0.088 | 116.726
9 | 1.195 | 0.01063 | -0.088 | 112.422
9.5 | 1.194 | 0.01111 | -0.089 | 107.48
10 | 1.182 | 0.01179 | -0.089 | 100.216
10.5 | 1.161 | 0.0124 | -0.089 | 93.638
11 | 1.133 | 0.01298 | -0.09 | 87.292
11.5 | 1.098 | 0.01378 | -0.09 | 79.676
12 | 1.057 | 0.01461 | -0.09 | 72.314
12.5 | 1.006 | 0.01648 | -0.09 | 61.028
13 | 0.949 | 0.01925 | -0.089 | 49.284
13.5 | 0.886 | 0.0235 | -0.088 | 37.707
14 | 0.721 | 0.08805 | -0.056 | 8.192

## 148. Re 20M Mach 0.10 (2)
BIGFOIL.COM POLAR EXPORT
NACA65-411 a=0.8
NACA65-411 a=0.8 |  |  |  | Cl Max: | 1.9266 | at alpha= | 20 | deg
XFOIL ncrit=9 |  |  |  | L/D Max: | 144.684 | at alpha= | 8 | deg
Re: | 20000000 |  |  | Cd Min: | 0.04968 | at alpha= | -19.5 | deg
Mach: | 0.1 |  |  | Cl=0 at alpha= | -3.1598 | deg
|  |  |  | @ Cl=0.1, Cd= | 0.004468
|  |  |  | @ Cl=0.4, Cd= | 0.004186
|  |  |  | @ Cl=0.6, Cd= | 0.0052741
alpha (deg) | Cl | Cd | Cm | Cl/Cd
-19.5 | -1.3805 | 0.04968 | -0.0801 | -27.7878
-19 | -1.403 | 0.03787 | -0.0918 | -37.0478
-18.5 | -1.4139 | 0.03074 | -0.0965 | -45.9954
-18 | -1.4313 | 0.02646 | -0.0941 | -54.093
-17.5 | -1.4358 | 0.0236 | -0.0906 | -60.839
-17 | -1.4508 | 0.02112 | -0.083 | -68.6932
-16.5 | -1.4252 | 0.01925 | -0.0801 | -74.0364
-16 | -1.3936 | 0.01736 | -0.0779 | -80.2765
-15.5 | -1.3545 | 0.01585 | -0.0764 | -85.4574
-15 | -1.3118 | 0.01447 | -0.0751 | -90.6565
-14.5 | -1.2651 | 0.01335 | -0.0743 | -94.764
-14 | -1.2157 | 0.01245 | -0.0737 | -97.6466
-13.5 | -1.1647 | 0.01167 | -0.0733 | -99.8029
-13 | -1.1135 | 0.01081 | -0.0729 | -103.0065
-12.5 | -1.062 | 0.00994 | -0.0726 | -106.841
-12 | -1.0084 | 0.0093 | -0.0725 | -108.4301
-11.5 | -0.9537 | 0.00877 | -0.0725 | -108.7457
-11 | -0.8986 | 0.0083 | -0.0726 | -108.2651
-10.5 | -0.8436 | 0.00776 | -0.0727 | -108.7113
-10 | -0.7878 | 0.00735 | -0.0729 | -107.1837
-9.5 | -0.7313 | 0.00703 | -0.0732 | -104.0256
-9 | -0.6745 | 0.00674 | -0.0735 | -100.0742
-8.5 | -0.6175 | 0.00648 | -0.0739 | -95.2932
-7 | -0.4458 | 0.00568 | -0.0752 | -78.4859
-6.5 | -0.3881 | 0.00549 | -0.0758 | -70.6922
-6 | -0.3302 | 0.00533 | -0.0763 | -61.9512
-5.5 | -0.2723 | 0.00518 | -0.0769 | -52.5676
-5 | -0.2142 | 0.00504 | -0.0775 | -42.5
-4.5 | -0.156 | 0.00488 | -0.0781 | -31.9672
-4 | -0.0979 | 0.00474 | -0.0788 | -20.654
-3.5 | -0.0396 | 0.00464 | -0.0794 | -8.5345
-2.5 | 0.0768 | 0.00448 | -0.0807 | 17.1429
-2 | 0.1349 | 0.00445 | -0.0814 | 30.3146
-1.5 | 0.1931 | 0.0044 | -0.0821 | 43.8864
-1 | 0.2511 | 0.00434 | -0.0827 | 57.8571
-0.5 | 0.3088 | 0.00427 | -0.0834 | 72.3185
0 | 0.3662 | 0.00418 | -0.084 | 87.6077
0.5 | 0.4229 | 0.00419 | -0.0846 | 100.9308
1 | 0.4765 | 0.00418 | -0.085 | 113.9952
2 | 0.5837 | 0.00517 | -0.085 | 112.9014
2.5 | 0.6385 | 0.00552 | -0.0851 | 115.6703
3 | 0.6936 | 0.00583 | -0.0853 | 118.9708
3.5 | 0.7486 | 0.00611 | -0.0854 | 122.5205
4 | 0.8042 | 0.00633 | -0.0856 | 127.0458
4.5 | 0.8598 | 0.00653 | -0.0858 | 131.6692
5 | 0.9147 | 0.00678 | -0.0859 | 134.9115
5.5 | 0.9695 | 0.00702 | -0.086 | 138.1054
6 | 1.0236 | 0.0073 | -0.086 | 140.2192
6.5 | 1.0777 | 0.00756 | -0.0859 | 142.5529
7 | 1.1307 | 0.00788 | -0.0857 | 143.4898
7.5 | 1.1833 | 0.00821 | -0.0854 | 144.1291
8 | 1.2356 | 0.00854 | -0.0851 | 144.6838
8.5 | 1.2862 | 0.00896 | -0.0844 | 143.5491
9 | 1.3364 | 0.00937 | -0.0837 | 142.6254
9.5 | 1.3857 | 0.0098 | -0.0828 | 141.398
10 | 1.4326 | 0.01035 | -0.0816 | 138.4155
10.5 | 1.4789 | 0.01088 | -0.0802 | 135.9283
11 | 1.5241 | 0.01139 | -0.0786 | 133.8104
11.5 | 1.5645 | 0.0117 | -0.0761 | 133.7179
12 | 1.6017 | 0.0124 | -0.0731 | 129.1694
13.5 | 1.6846 | 0.01503 | -0.0596 | 112.0825
14 | 1.7141 | 0.01607 | -0.056 | 106.6646
14.5 | 1.7427 | 0.01724 | -0.0526 | 101.0847
15 | 1.7709 | 0.01847 | -0.0493 | 95.8798
15.5 | 1.7973 | 0.01986 | -0.046 | 90.4985
16 | 1.8192 | 0.02164 | -0.0424 | 84.0665
16.5 | 1.8425 | 0.02342 | -0.0393 | 78.6721
17 | 1.8612 | 0.0256 | -0.0361 | 72.7031
17.5 | 1.879 | 0.02795 | -0.0332 | 67.2272
18 | 1.894 | 0.0307 | -0.0304 | 61.6938
18.5 | 1.9063 | 0.03384 | -0.028 | 56.3327
19 | 1.9164 | 0.03743 | -0.0259 | 51.1996
19.5 | 1.9234 | 0.04154 | -0.0243 | 46.3024
20 | 1.9266 | 0.04633 | -0.0231 | 41.5843

## 149. Re 20M Mach 0.25 (1)
BIGFOIL.COM POLAR EXPORT
NACA65-411 a=0.8
NACA65-411 a=0.8 |  |  |  | Cl Max: | 1.162 | at alpha= | 8.5 | deg
JavaFoil+Calcfoil stall+Eppler ext transition |  |  |  | L/D Max: | 144.6 | at alpha= | 6 | deg
Re: | 20000000 |  |  | Cd Min: | 0.00511 | at alpha= | 0 | deg
Mach: | 0.25 |  |  | Cl=0 at alpha= | -3.1417 | deg
|  |  |  | @ Cl=0.1, Cd= | 0.0055572
|  |  |  | @ Cl=0.4, Cd= | 0.09544
|  |  |  | @ Cl=0.6, Cd= | 0.09544
alpha (deg) | Cl | Cd | Cm | Cl/Cd
-13.5 | -0.25 | 0.09181 | -0.03 | -2.727
-13 | -0.303 | 0.08531 | -0.031 | -3.552
-12.5 | -0.345 | 0.08177 | -0.031 | -4.217
-12 | -0.377 | 0.07617 | -0.031 | -4.954
-11.5 | -0.404 | 0.0722 | -0.031 | -5.595
-11 | -0.424 | 0.06818 | -0.032 | -6.223
-10.5 | -0.438 | 0.06394 | -0.032 | -6.85
-10 | -0.445 | 0.05966 | -0.034 | -7.458
-9.5 | -0.446 | 0.05414 | -0.037 | -8.239
-9 | -0.439 | 0.05056 | -0.038 | -8.68
-8.5 | -0.522 | 0.00744 | -0.068 | -70.206
-8 | -0.496 | 0.00714 | -0.068 | -69.506
-7.5 | -0.463 | 0.00687 | -0.069 | -67.309
-7 | -0.423 | 0.00666 | -0.07 | -63.55
-6.5 | -0.378 | 0.00646 | -0.07 | -58.535
-6 | -0.328 | 0.0063 | -0.071 | -52.088
-5.5 | -0.275 | 0.00614 | -0.072 | -44.689
-5 | -0.219 | 0.00601 | -0.073 | -36.443
-4.5 | -0.162 | 0.00589 | -0.073 | -27.451
-4 | -0.103 | 0.00577 | -0.074 | -17.862
-3.5 | -0.043 | 0.00568 | -0.075 | -7.634
-3 | 0.017 | 0.00557 | -0.075 | 3.05
-2.5 | 0.078 | 0.00555 | -0.076 | 14.029
-2 | 0.139 | 0.00557 | -0.077 | 24.936
-1.5 | 0.2 | 0.00549 | -0.077 | 36.461
-1 | 0.262 | 0.00533 | -0.078 | 49.2
-0.5 | 0.323 | 0.00512 | -0.079 | 63.095
0 | 0.384 | 0.00511 | -0.079 | 75.223
0.5 | 0.445 | 0.00517 | -0.08 | 86.122
1 | 0.506 | 0.0053 | -0.081 | 95.545
1.5 | 0.567 | 0.00537 | -0.081 | 105.674
2 | 0.626 | 0.00553 | -0.082 | 113.279
2.5 | 0.686 | 0.00575 | -0.083 | 119.324
3 | 0.744 | 0.00613 | -0.083 | 121.423
3.5 | 0.802 | 0.00668 | -0.084 | 120.139
4 | 0.858 | 0.00689 | -0.085 | 124.525
4.5 | 0.913 | 0.0066 | -0.085 | 138.363
5 | 0.965 | 0.0068 | -0.086 | 142.005
5.5 | 1.012 | 0.00704 | -0.086 | 143.851
6 | 1.055 | 0.00729 | -0.087 | 144.6
6.5 | 1.092 | 0.00891 | -0.088 | 122.558
7 | 1.122 | 0.00929 | -0.088 | 120.694
7.5 | 1.144 | 0.00965 | -0.089 | 118.504
8 | 1.158 | 0.01025 | -0.089 | 112.971
8.5 | 1.162 | 0.01078 | -0.09 | 107.763
9 | 1.156 | 0.01132 | -0.09 | 102.129
9.5 | 1.131 | 0.01199 | -0.091 | 94.293
10 | 1.086 | 0.01278 | -0.091 | 84.968
10.5 | 1.026 | 0.01375 | -0.091 | 74.616
11 | 0.946 | 0.01567 | -0.091 | 60.345
11.5 | 0.729 | 0.06537 | -0.06 | 11.148
12 | 0.646 | 0.07467 | -0.054 | 8.649
12.5 | 0.561 | 0.08274 | -0.05 | 6.78
13 | 0.474 | 0.08769 | -0.049 | 5.402
13.5 | 0.38 | 0.09544 | -0.047 | 3.986

## 150. Re 20M Mach 0.25 (2)
BIGFOIL.COM POLAR EXPORT
NACA65-411 a=0.8
NACA65-411 a=0.8 |  |  |  | Cl Max: | 1.762 | at alpha= | 15.5 | deg
XFOIL ncrit=9 |  |  |  | L/D Max: | 143.643 | at alpha= | 7.5 | deg
Re: | 20000000 |  |  | Cd Min: | 0.20487 | at alpha= | -18.5 | deg
Mach: | 0.25 |  |  | Cl=0 at alpha= | -3.1565 | deg
|  |  |  | @ Cl=0.1, Cd= | 0.0044697
|  |  |  | @ Cl=0.4, Cd= | 0.0041327
|  |  |  | @ Cl=0.6, Cd= | 0.0051995
alpha (deg) | Cl | Cd | Cm | Cl/Cd
-18.5 | -0.5805 | 0.20487 | 0.002 | -2.8335
-18 | -0.5714 | 0.19413 | -0.0031 | -2.9434
-17.5 | -0.5783 | 0.17821 | -0.0101 | -3.245
-17 | -0.5643 | 0.17032 | -0.015 | -3.3132
-16.5 | -0.5688 | 0.15699 | -0.022 | -3.6232
-16 | -0.5503 | 0.15086 | -0.0261 | -3.6478
-15.5 | -0.9689 | 0.05783 | -0.0893 | -16.7543
-15 | -1.0009 | 0.04553 | -0.0994 | -21.9833
-14.5 | -1.0649 | 0.03445 | -0.1052 | -30.9115
-14 | -1.1348 | 0.02743 | -0.1015 | -41.3708
-13.5 | -1.1752 | 0.02123 | -0.094 | -55.3556
-13 | -1.1603 | 0.01647 | -0.0902 | -70.4493
-12.5 | -1.1175 | 0.01386 | -0.0876 | -80.6277
-12 | -1.0653 | 0.01213 | -0.0856 | -87.8236
-11.5 | -1.0084 | 0.01091 | -0.084 | -92.429
-11 | -0.9512 | 0.00975 | -0.0826 | -97.559
-10.5 | -0.8921 | 0.00887 | -0.0815 | -100.575
-10 | -0.8315 | 0.00827 | -0.0807 | -100.5441
-9.5 | -0.7712 | 0.00766 | -0.0801 | -100.6789
-9 | -0.7103 | 0.00721 | -0.0796 | -98.516
-8.5 | -0.6491 | 0.00685 | -0.0794 | -94.7591
-7 | -0.4661 | 0.00594 | -0.0792 | -78.468
-6.5 | -0.4055 | 0.00562 | -0.0794 | -72.153
-6 | -0.3446 | 0.00542 | -0.0796 | -63.5793
-5.5 | -0.2838 | 0.00526 | -0.08 | -53.9544
-4 | -0.102 | 0.00477 | -0.0814 | -21.3836
-3.5 | -0.0415 | 0.00467 | -0.082 | -8.8865
-2.5 | 0.0793 | 0.00448 | -0.0832 | 17.7009
-2 | 0.1395 | 0.00445 | -0.0839 | 31.3483
-1.5 | 0.1995 | 0.0044 | -0.0846 | 45.3409
-1 | 0.2595 | 0.00435 | -0.0852 | 59.6552
-0.5 | 0.3192 | 0.00425 | -0.0859 | 75.1059
0 | 0.3785 | 0.00414 | -0.0866 | 91.4251
0.5 | 0.4371 | 0.00412 | -0.0872 | 106.0922
1 | 0.4921 | 0.00411 | -0.0876 | 119.7324
1.5 | 0.5452 | 0.00484 | -0.0873 | 112.6446
2 | 0.6016 | 0.00521 | -0.0874 | 115.4702
2.5 | 0.6579 | 0.0056 | -0.0874 | 117.4821
3 | 0.7144 | 0.00594 | -0.0874 | 120.2694
3.5 | 0.7715 | 0.0062 | -0.0874 | 124.4355
4 | 0.829 | 0.00643 | -0.0875 | 128.9269
4.5 | 0.8863 | 0.00667 | -0.0875 | 132.8786
5 | 0.9435 | 0.00691 | -0.0874 | 136.5412
5.5 | 1 | 0.00721 | -0.0871 | 138.6963
6 | 1.0565 | 0.00748 | -0.0868 | 141.2433
6.5 | 1.1124 | 0.00779 | -0.0864 | 142.7985
7 | 1.1673 | 0.00816 | -0.0856 | 143.0515
7.5 | 1.2224 | 0.00851 | -0.0849 | 143.6428
8 | 1.2758 | 0.00895 | -0.0837 | 142.5475
8.5 | 1.3283 | 0.00942 | -0.0823 | 141.0085
9 | 1.3789 | 0.00996 | -0.0806 | 138.4438
9.5 | 1.428 | 0.01055 | -0.0784 | 135.3555
10 | 1.4763 | 0.01113 | -0.0761 | 132.6415
10.5 | 1.5207 | 0.01184 | -0.073 | 128.4375
11 | 1.5527 | 0.0125 | -0.0675 | 124.216
11.5 | 1.5797 | 0.01318 | -0.0613 | 119.8558
12 | 1.6098 | 0.01436 | -0.0561 | 112.1031
12.5 | 1.6393 | 0.01572 | -0.051 | 104.2812
13 | 1.6708 | 0.01708 | -0.0465 | 97.822
13.5 | 1.6988 | 0.01874 | -0.0418 | 90.651
14 | 1.7212 | 0.02091 | -0.0368 | 82.3147
14.5 | 1.7377 | 0.0236 | -0.0316 | 73.6314
15 | 1.7555 | 0.02637 | -0.0271 | 66.5719
15.5 | 1.762 | 0.03019 | -0.0225 | 58.3637
16 | 1.7432 | 0.03649 | -0.0178 | 47.772
16.5 | 1.7271 | 0.04323 | -0.0149 | 39.9514
17 | 1.6938 | 0.0526 | -0.0139 | 32.2015
17.5 | 1.6641 | 0.06274 | -0.0151 | 26.5237
18 | 1.6242 | 0.07551 | -0.0192 | 21.5097
18.5 | 1.5873 | 0.08941 | -0.0257 | 17.753
19 | 1.553 | 0.10447 | -0.0343 | 14.8655
19.5 | 1.5148 | 0.12141 | -0.0451 | 12.4767
20 | 1.4774 | 0.1391 | -0.0571 | 10.6211

## 151. Re 20M Mach 0.50 (1)
BIGFOIL.COM POLAR EXPORT
NACA65-411 a=0.8
NACA65-411 a=0.8 |  |  |  | Cl Max: | 1.226 | at alpha= | 20 | deg
JavaFoil+Calcfoil stall+Eppler ext transition |  |  |  | L/D Max: | 133.074 | at alpha= | 2.5 | deg
Re: | 20000000 |  |  | Cd Min: | 0.00523 | at alpha= | -0.5 | deg
Mach: | 0.5 |  |  | Cl=0 at alpha= | -3.1418 | deg
|  |  |  | @ Cl=0.1, Cd= | 0.0056919
|  |  |  | @ Cl=0.4, Cd= | 0.0052415
|  |  |  | @ Cl=0.6, Cd= | 0.005535
alpha (deg) | Cl | Cd | Cm | Cl/Cd
-20 | -0.915 | 0.16815 | -0.035 | -5.439
-19.5 | -0.888 | 0.16403 | -0.035 | -5.411
-19 | -0.86 | 0.15636 | -0.035 | -5.502
-18.5 | -0.834 | 0.14765 | -0.035 | -5.645
-18 | -0.807 | 0.14047 | -0.036 | -5.747
-17.5 | -0.781 | 0.1346 | -0.036 | -5.8
-17 | -0.753 | 0.12763 | -0.036 | -5.902
-16.5 | -0.726 | 0.12167 | -0.036 | -5.968
-16 | -0.7 | 0.1115 | -0.037 | -6.28
-15.5 | -0.676 | 0.09877 | -0.039 | -6.847
-15 | -0.657 | 0.08502 | -0.044 | -7.725
-14.5 | -0.619 | 0.09598 | -0.038 | -6.45
-14 | -0.593 | 0.08867 | -0.039 | -6.693
-13.5 | -0.574 | 0.07515 | -0.044 | -7.631
-13 | -0.586 | 0.03847 | -0.058 | -15.232
-12.5 | -0.594 | 0.0173 | -0.065 | -34.344
-12 | -0.569 | 0.01441 | -0.067 | -39.519
-11.5 | -0.454 | 0.07466 | -0.036 | -6.085
-11 | -0.428 | 0.06836 | -0.038 | -6.26
-10.5 | -0.403 | 0.06099 | -0.042 | -6.612
-10 | -0.391 | 0.04281 | -0.054 | -9.123
-9.5 | -0.428 | 0.0086 | -0.074 | -49.721
-9 | -0.395 | 0.00842 | -0.075 | -46.902
-8.5 | -0.297 | 0.04542 | -0.048 | -6.534
-8 | -0.264 | 0.05104 | -0.037 | -5.173
-7.5 | -0.237 | 0.04703 | -0.038 | -5.04
-7 | -0.212 | 0.04123 | -0.045 | -5.133
-6.5 | -0.227 | 0.00718 | -0.079 | -31.559
-6 | -0.316 | 0.00695 | -0.08 | -45.553
-5.5 | -0.284 | 0.00667 | -0.08 | -42.494
-5 | -0.234 | 0.0064 | -0.081 | -36.548
-4.5 | -0.176 | 0.00622 | -0.082 | -28.252
-4 | -0.113 | 0.00604 | -0.083 | -18.759
-3.5 | -0.048 | 0.0059 | -0.083 | -8.142
-3 | 0.019 | 0.00581 | -0.084 | 3.25
-2.5 | 0.087 | 0.00569 | -0.085 | 15.262
-2 | 0.155 | 0.0057 | -0.086 | 27.238
-1.5 | 0.224 | 0.00539 | -0.086 | 41.54
-1 | 0.293 | 0.00539 | -0.087 | 54.4
-0.5 | 0.361 | 0.00523 | -0.088 | 69.137
0 | 0.429 | 0.00525 | -0.089 | 81.85
0.5 | 0.498 | 0.00532 | -0.089 | 93.589
1 | 0.566 | 0.00546 | -0.09 | 103.535
1.5 | 0.634 | 0.00561 | -0.091 | 112.986
2 | 0.699 | 0.0059 | -0.092 | 118.563
2.5 | 0.765 | 0.00575 | -0.092 | 133.074
3 | 0.829 | 0.00648 | -0.093 | 127.947
3.5 | 0.891 | 0.00673 | -0.094 | 132.349
4 | 0.95 | 0.00821 | -0.094 | 115.673
4.5 | 1.004 | 0.00863 | -0.095 | 116.42
5 | 1.053 | 0.00906 | -0.096 | 116.159
5.5 | 1.082 | 0.00958 | -0.096 | 112.927
6 | 1.085 | 0.01018 | -0.097 | 106.638
6.5 | 1.025 | 0.01096 | -0.097 | 93.542
7 | 0.67 | 0.01183 | -0.098 | 56.6
7.5 | 0.702 | 0.012 | -0.099 | 58.466
8 | 0.733 | 0.01293 | -0.099 | 56.648
8.5 | 0.763 | 0.01402 | -0.099 | 54.391
9 | 0.792 | 0.01506 | -0.1 | 52.582
9.5 | 0.826 | 0.01448 | -0.101 | 57.039
10 | 0.856 | 0.01571 | -0.101 | 54.458
10.5 | 0.877 | 0.01887 | -0.1 | 46.465
11 | 0.758 | 0.07298 | -0.057 | 10.386
11.5 | 0.946 | 0.01801 | -0.102 | 52.511
12 | 0.973 | 0.01993 | -0.103 | 48.794
12.5 | 0.993 | 0.02363 | -0.102 | 41.999
13 | 0.875 | 0.08209 | -0.069 | 10.655
13.5 | 1.031 | 0.03019 | -0.1 | 34.152
14 | 0.931 | 0.08705 | -0.072 | 10.698
14.5 | 0.951 | 0.09698 | -0.07 | 9.81
15 | 0.968 | 0.11648 | -0.064 | 8.309
15.5 | 0.991 | 0.13061 | -0.062 | 7.585
16 | 1.018 | 0.13382 | -0.064 | 7.607
16.5 | 1.045 | 0.13629 | -0.066 | 7.671
17 | 1.072 | 0.14357 | -0.068 | 7.47
17.5 | 1.095 | 0.15565 | -0.067 | 7.036
18 | 1.122 | 0.16259 | -0.068 | 6.901
18.5 | 1.148 | 0.16706 | -0.069 | 6.872
19 | 1.176 | 0.17057 | -0.072 | 6.897
19.5 | 1.199 | 0.18359 | -0.071 | 6.533
20 | 1.226 | 0.18959 | -0.072 | 6.467

## 152. Re 20M Mach 0.50 (2)
BIGFOIL.COM POLAR EXPORT
NACA65-411 a=0.8
NACA65-411 a=0.8 |  |  |  | Cl Max: | 1.2502 | at alpha= | 6.5 | deg
XFOIL ncrit=9 |  |  |  | L/D Max: | 151.855 | at alpha= | 1 | deg
Re: | 20000000 |  |  | Cd Min: | 0.00902 | at alpha= | 6.5 | deg
Mach: | 0.5 |  |  | Cl=0 at alpha= | -99 | deg
|  |  |  | @ Cl=0.1, Cd= | 0.00397
|  |  |  | @ Cl=0.4, Cd= | 0.00397
|  |  |  | @ Cl=0.6, Cd= | 0.0044427
alpha (deg) | Cl | Cd | Cm | Cl/Cd
0.5 | 0.5005 | 0.00397 | -0.0988 | 126.0705
1 | 0.5649 | 0.00372 | -0.0994 | 151.8548
1.5 | 0.6193 | 0.00484 | -0.0979 | 127.9545
2 | 0.6803 | 0.00542 | -0.0973 | 125.5166
2.5 | 0.742 | 0.00593 | -0.0965 | 125.1265
3 | 0.8044 | 0.00636 | -0.0956 | 126.478
3.5 | 0.869 | 0.00668 | -0.0949 | 130.0898
4 | 0.9342 | 0.00698 | -0.094 | 133.8395
4.5 | 0.9993 | 0.00729 | -0.0928 | 137.0782
5 | 1.0634 | 0.00767 | -0.091 | 138.6441
6 | 1.1901 | 0.00849 | -0.0859 | 140.1767
6.5 | 1.2502 | 0.00902 | -0.082 | 138.6031