## index
index | Re | Mach | Datasource
1 | 50000 | 0 | JavaFoil+Calcfoil stall+Eppler ext transition
2 | 50000 | 0 | XFOIL ncrit=9
3 | 50000 | 0.1 | JavaFoil+Calcfoil stall+Eppler ext transition
4 | 50000 | 0.1 | XFOIL ncrit=9
5 | 50000 | 0.25 | JavaFoil+Calcfoil stall+Eppler ext transition
6 | 50000 | 0.25 | XFOIL ncrit=9
7 | 50000 | 0.5 | JavaFoil+Calcfoil stall+Eppler ext transition
8 | 50000 | 0.5 | XFOIL ncrit=9
9 | 100000 | 0 | JavaFoil+Calcfoil stall+Eppler ext transition
10 | 100000 | 0 | XFOIL ncrit=9
11 | 100000 | 0.1 | JavaFoil+Calcfoil stall+Eppler ext transition
12 | 100000 | 0.1 | XFOIL ncrit=9
13 | 100000 | 0.25 | JavaFoil+Calcfoil stall+Eppler ext transition
14 | 100000 | 0.25 | XFOIL ncrit=9
15 | 100000 | 0.5 | JavaFoil+Calcfoil stall+Eppler ext transition
16 | 100000 | 0.5 | XFOIL ncrit=9
17 | 250000 | 0 | JavaFoil+Calcfoil stall+Eppler ext transition
18 | 250000 | 0 | XFOIL ncrit=9
19 | 250000 | 0.1 | JavaFoil+Calcfoil stall+Eppler ext transition
20 | 250000 | 0.1 | XFOIL ncrit=9
21 | 250000 | 0.25 | JavaFoil+Calcfoil stall+Eppler ext transition
22 | 250000 | 0.25 | XFOIL ncrit=9
23 | 250000 | 0.5 | JavaFoil+Calcfoil stall+Eppler ext transition
24 | 250000 | 0.5 | XFOIL ncrit=9
25 | 500000 | 0 | JavaFoil+Calcfoil stall+Eppler ext transition
26 | 500000 | 0 | XFOIL ncrit=9
27 | 500000 | 0.1 | JavaFoil+Calcfoil stall+Eppler ext transition
28 | 500000 | 0.1 | XFOIL ncrit=9
29 | 500000 | 0.25 | JavaFoil+Calcfoil stall+Eppler ext transition
30 | 500000 | 0.25 | XFOIL ncrit=9
31 | 500000 | 0.5 | JavaFoil+Calcfoil stall+Eppler ext transition
32 | 500000 | 0.5 | XFOIL ncrit=9
33 | 750000 | 0 | JavaFoil+Calcfoil stall+Eppler ext transition
34 | 750000 | 0 | XFOIL ncrit=9
35 | 750000 | 0.1 | JavaFoil+Calcfoil stall+Eppler ext transition
36 | 750000 | 0.1 | XFOIL ncrit=9
37 | 750000 | 0.25 | JavaFoil+Calcfoil stall+Eppler ext transition
38 | 750000 | 0.25 | XFOIL ncrit=9
39 | 750000 | 0.5 | JavaFoil+Calcfoil stall+Eppler ext transition
40 | 750000 | 0.5 | XFOIL ncrit=9
41 | 1000000 | 0 | JavaFoil+Calcfoil stall+Eppler ext transition
42 | 1000000 | 0 | XFOIL ncrit=9
43 | 1000000 | 0.1 | JavaFoil+Calcfoil stall+Eppler ext transition
44 | 1000000 | 0.1 | XFOIL ncrit=9
45 | 1000000 | 0.25 | JavaFoil+Calcfoil stall+Eppler ext transition
46 | 1000000 | 0.25 | XFOIL ncrit=9
47 | 1000000 | 0.5 | JavaFoil+Calcfoil stall+Eppler ext transition
48 | 1000000 | 0.5 | XFOIL ncrit=9
49 | 2000000 | 0 | JavaFoil+Calcfoil stall+Eppler ext transition
50 | 2000000 | 0 | XFOIL ncrit=9
51 | 2000000 | 0.1 | JavaFoil+Calcfoil stall+Eppler ext transition
52 | 2000000 | 0.1 | XFOIL ncrit=9
53 | 2000000 | 0.25 | JavaFoil+Calcfoil stall+Eppler ext transition
54 | 2000000 | 0.25 | XFOIL ncrit=9
55 | 2000000 | 0.5 | JavaFoil+Calcfoil stall+Eppler ext transition
56 | 2000000 | 0.5 | XFOIL ncrit=9
57 | 3000000 | 0 | JavaFoil+Calcfoil stall+Eppler ext transition
58 | 3000000 | 0 | XFOIL ncrit=9
59 | 3000000 | 0.1 | JavaFoil+Calcfoil stall+Eppler ext transition
60 | 3000000 | 0.1 | XFOIL ncrit=9
61 | 3000000 | 0.25 | JavaFoil+Calcfoil stall+Eppler ext transition
62 | 3000000 | 0.25 | XFOIL ncrit=9
63 | 3000000 | 0.5 | JavaFoil+Calcfoil stall+Eppler ext transition
64 | 3000000 | 0.5 | XFOIL ncrit=9
65 | 4000000 | 0 | JavaFoil+Calcfoil stall+Eppler ext transition
66 | 4000000 | 0 | XFOIL ncrit=9
67 | 4000000 | 0.1 | JavaFoil+Calcfoil stall+Eppler ext transition
68 | 4000000 | 0.1 | XFOIL ncrit=9
69 | 4000000 | 0.25 | JavaFoil+Calcfoil stall+Eppler ext transition
70 | 4000000 | 0.25 | XFOIL ncrit=9
71 | 4000000 | 0.5 | JavaFoil+Calcfoil stall+Eppler ext transition
72 | 4000000 | 0.5 | XFOIL ncrit=9
73 | 5000000 | 0 | JavaFoil+Calcfoil stall+Eppler ext transition
74 | 5000000 | 0 | XFOIL ncrit=9
75 | 5000000 | 0.1 | JavaFoil+Calcfoil stall+Eppler ext transition
76 | 5000000 | 0.1 | XFOIL ncrit=9
77 | 5000000 | 0.25 | JavaFoil+Calcfoil stall+Eppler ext transition
78 | 5000000 | 0.25 | XFOIL ncrit=9
79 | 5000000 | 0.5 | JavaFoil+Calcfoil stall+Eppler ext transition
80 | 5000000 | 0.5 | XFOIL ncrit=9
81 | 6000000 | 0 | JavaFoil+Calcfoil stall+Eppler ext transition
82 | 6000000 | 0 | XFOIL ncrit=9
83 | 6000000 | 0.1 | JavaFoil+Calcfoil stall+Eppler ext transition
84 | 6000000 | 0.1 | XFOIL ncrit=9
85 | 6000000 | 0.25 | JavaFoil+Calcfoil stall+Eppler ext transition
86 | 6000000 | 0.25 | XFOIL ncrit=9
87 | 6000000 | 0.5 | JavaFoil+Calcfoil stall+Eppler ext transition
88 | 6000000 | 0.5 | XFOIL ncrit=9
89 | 7000000 | 0 | JavaFoil+Calcfoil stall+Eppler ext transition
90 | 7000000 | 0 | XFOIL ncrit=9
91 | 7000000 | 0.1 | JavaFoil+Calcfoil stall+Eppler ext transition
92 | 7000000 | 0.1 | XFOIL ncrit=9
93 | 7000000 | 0.25 | JavaFoil+Calcfoil stall+Eppler ext transition
94 | 7000000 | 0.25 | XFOIL ncrit=9
95 | 7000000 | 0.5 | JavaFoil+Calcfoil stall+Eppler ext transition
96 | 7000000 | 0.5 | XFOIL ncrit=9
97 | 8000000 | 0 | JavaFoil+Calcfoil stall+Eppler ext transition
98 | 8000000 | 0 | XFOIL ncrit=9
99 | 8000000 | 0.1 | JavaFoil+Calcfoil stall+Eppler ext transition
100 | 8000000 | 0.1 | XFOIL ncrit=9
101 | 8000000 | 0.25 | JavaFoil+Calcfoil stall+Eppler ext transition
102 | 8000000 | 0.25 | XFOIL ncrit=9
103 | 8000000 | 0.5 | JavaFoil+Calcfoil stall+Eppler ext transition
104 | 8000000 | 0.5 | XFOIL ncrit=9
105 | 10000000 | 0 | JavaFoil+Calcfoil stall+Eppler ext transition
106 | 10000000 | 0 | XFOIL ncrit=9
107 | 10000000 | 0.1 | JavaFoil+Calcfoil stall+Eppler ext transition
108 | 10000000 | 0.1 | XFOIL ncrit=9
109 | 10000000 | 0.25 | JavaFoil+Calcfoil stall+Eppler ext transition
110 | 10000000 | 0.25 | XFOIL ncrit=9
111 | 10000000 | 0.5 | JavaFoil+Calcfoil stall+Eppler ext transition
112 | 10000000 | 0.5 | XFOIL ncrit=9
113 | 12000000 | 0 | JavaFoil+Calcfoil stall+Eppler ext transition
114 | 12000000 | 0 | XFOIL ncrit=9
115 | 12000000 | 0.1 | JavaFoil+Calcfoil stall+Eppler ext transition
116 | 12000000 | 0.1 | XFOIL ncrit=9
117 | 12000000 | 0.25 | JavaFoil+Calcfoil stall+Eppler ext transition
118 | 12000000 | 0.25 | XFOIL ncrit=9
119 | 12000000 | 0.5 | JavaFoil+Calcfoil stall+Eppler ext transition
120 | 12000000 | 0.5 | XFOIL ncrit=9
121 | 14000000 | 0 | JavaFoil+Calcfoil stall+Eppler ext transition
122 | 14000000 | 0 | XFOIL ncrit=9
123 | 14000000 | 0.1 | JavaFoil+Calcfoil stall+Eppler ext transition
124 | 14000000 | 0.1 | XFOIL ncrit=9
125 | 14000000 | 0.25 | JavaFoil+Calcfoil stall+Eppler ext transition
126 | 14000000 | 0.25 | XFOIL ncrit=9
127 | 14000000 | 0.5 | JavaFoil+Calcfoil stall+Eppler ext transition
128 | 14000000 | 0.5 | XFOIL ncrit=9
129 | 16000000 | 0 | JavaFoil+Calcfoil stall+Eppler ext transition
130 | 16000000 | 0 | XFOIL ncrit=9
131 | 16000000 | 0.1 | JavaFoil+Calcfoil stall+Eppler ext transition
132 | 16000000 | 0.1 | XFOIL ncrit=9
133 | 16000000 | 0.25 | JavaFoil+Calcfoil stall+Eppler ext transition
134 | 16000000 | 0.25 | XFOIL ncrit=9
135 | 16000000 | 0.5 | JavaFoil+Calcfoil stall+Eppler ext transition
136 | 16000000 | 0.5 | XFOIL ncrit=9
137 | 18000000 | 0 | JavaFoil+Calcfoil stall+Eppler ext transition
138 | 18000000 | 0 | XFOIL ncrit=9
139 | 18000000 | 0.1 | JavaFoil+Calcfoil stall+Eppler ext transition
140 | 18000000 | 0.1 | XFOIL ncrit=9
141 | 18000000 | 0.25 | JavaFoil+Calcfoil stall+Eppler ext transition
142 | 18000000 | 0.25 | XFOIL ncrit=9
143 | 18000000 | 0.5 | JavaFoil+Calcfoil stall+Eppler ext transition
144 | 18000000 | 0.5 | XFOIL ncrit=9
145 | 20000000 | 0 | JavaFoil+Calcfoil stall+Eppler ext transition
146 | 20000000 | 0 | XFOIL ncrit=9
147 | 20000000 | 0.1 | JavaFoil+Calcfoil stall+Eppler ext transition
148 | 20000000 | 0.1 | XFOIL ncrit=9
149 | 20000000 | 0.25 | JavaFoil+Calcfoil stall+Eppler ext transition
150 | 20000000 | 0.25 | XFOIL ncrit=9
151 | 20000000 | 0.5 | JavaFoil+Calcfoil stall+Eppler ext transition
152 | 20000000 | 0.5 | XFOIL ncrit=9

## 1. Re 50k Mach 0.00 (1)
BIGFOIL.COM POLAR EXPORT
NACA66A116
NACA66A116 |  |  |  | Cl Max: | 1.032 | at alpha= | 13.5 | deg
JavaFoil+Calcfoil stall+Eppler ext transition |  |  |  | L/D Max: | 25.027 | at alpha= | 4 | deg
Re: | 50000 |  |  | Cd Min: | 0.0203 | at alpha= | 0 | deg
Mach: | 0 |  |  | Cl=0 at alpha= | -0.81897 | deg
|  |  |  | @ Cl=0.1, Cd= | 0.020309
|  |  |  | @ Cl=0.4, Cd= | 0.021484
|  |  |  | @ Cl=0.6, Cd= | 0.045287
alpha (deg) | Cl | Cd | Cm | Cl/Cd
-19.5 | -0.813 | 0.30775 | 0.008 | -2.643
-19 | -0.831 | 0.28761 | 0.008 | -2.888
-18.5 | -0.847 | 0.26908 | 0.008 | -3.148
-18 | -0.862 | 0.25487 | 0.007 | -3.383
-17.5 | -0.876 | 0.24504 | 0.007 | -3.577
-17 | -0.889 | 0.22264 | 0.007 | -3.993
-16.5 | -0.9 | 0.21253 | 0.006 | -4.234
-16 | -0.908 | 0.19955 | 0.006 | -4.553
-15.5 | -0.915 | 0.1823 | 0.006 | -5.02
-15 | -0.919 | 0.16753 | 0.005 | -5.487
-14.5 | -0.921 | 0.161 | 0.005 | -5.719
-14 | -0.92 | 0.15126 | 0.004 | -6.08
-13.5 | -0.915 | 0.13987 | 0.004 | -6.544
-13 | -0.908 | 0.12954 | 0.004 | -7.01
-12.5 | -0.898 | 0.12012 | 0.003 | -7.472
-12 | -0.884 | 0.11239 | 0.003 | -7.865
-11.5 | -0.867 | 0.10558 | 0.002 | -8.213
-11 | -0.847 | 0.09782 | 0.002 | -8.658
-10.5 | -0.824 | 0.09243 | 0.001 | -8.911
-10 | -0.797 | 0.08504 | 0.001 | -9.376
-9.5 | -0.768 | 0.07883 | 0.001 | -9.743
-9 | -0.736 | 0.07347 | 0 | -10.02
-8.5 | -0.702 | 0.06836 | 0 | -10.266
-8 | -0.665 | 0.06403 | -0.001 | -10.383
-7.5 | -0.626 | 0.05995 | -0.001 | -10.441
-7 | -0.585 | 0.05623 | -0.002 | -10.399
-6.5 | -0.541 | 0.05268 | -0.002 | -10.278
-6 | -0.497 | 0.04957 | -0.003 | -10.029
-5.5 | -0.452 | 0.04684 | -0.003 | -9.647
-5 | -0.406 | 0.04441 | -0.004 | -9.137
-4.5 | -0.359 | 0.04231 | -0.005 | -8.485
-4 | -0.311 | 0.04049 | -0.005 | -7.692
-3.5 | -0.318 | 0.02128 | -0.012 | -14.966
-3 | -0.26 | 0.02083 | -0.013 | -12.479
-2.5 | -0.201 | 0.02045 | -0.014 | -9.825
-2 | -0.136 | 0.02087 | -0.014 | -6.514
-1.5 | -0.078 | 0.02068 | -0.015 | -3.79
-1 | -0.021 | 0.02054 | -0.016 | -1.007
-0.5 | 0.037 | 0.02044 | -0.017 | 1.823
0 | 0.095 | 0.0203 | -0.018 | 4.703
0.5 | 0.153 | 0.0204 | -0.019 | 7.521
1 | 0.211 | 0.02056 | -0.02 | 10.273
1.5 | 0.269 | 0.02079 | -0.021 | 12.94
2 | 0.325 | 0.02108 | -0.022 | 15.436
2.5 | 0.382 | 0.02137 | -0.024 | 17.89
3 | 0.439 | 0.02173 | -0.025 | 20.189
3.5 | 0.513 | 0.02219 | -0.027 | 23.101
4 | 0.57 | 0.02276 | -0.028 | 25.027
4.5 | 0.519 | 0.04105 | -0.014 | 12.655
5 | 0.565 | 0.04343 | -0.014 | 13.018
5.5 | 0.611 | 0.04587 | -0.014 | 13.314
6 | 0.654 | 0.04861 | -0.015 | 13.463
6.5 | 0.697 | 0.05178 | -0.015 | 13.457
7 | 0.738 | 0.05545 | -0.015 | 13.305
7.5 | 0.777 | 0.05888 | -0.016 | 13.192
8 | 0.814 | 0.06298 | -0.016 | 12.916
8.5 | 0.848 | 0.06734 | -0.016 | 12.595
9 | 0.88 | 0.07267 | -0.017 | 12.115
9.5 | 0.91 | 0.07759 | -0.017 | 11.725
10 | 0.936 | 0.08356 | -0.017 | 11.207
10.5 | 0.96 | 0.08952 | -0.018 | 10.724
11 | 0.981 | 0.0958 | -0.018 | 10.236
11.5 | 0.998 | 0.10481 | -0.018 | 9.522
12 | 1.012 | 0.11034 | -0.019 | 9.173
12.5 | 1.023 | 0.12014 | -0.019 | 8.514
13 | 1.031 | 0.12928 | -0.019 | 7.971
13.5 | 1.032 | 0.13891 | -0.019 | 7.426
14 | 1.028 | 0.14729 | -0.02 | 6.982
14.5 | 1.022 | 0.16046 | -0.019 | 6.367
15 | 1.012 | 0.17268 | -0.02 | 5.861
15.5 | 0.999 | 0.18749 | -0.02 | 5.33
16 | 0.984 | 0.19579 | -0.021 | 5.028
16.5 | 0.967 | 0.20639 | -0.021 | 4.685
17 | 0.948 | 0.22625 | -0.021 | 4.189
17.5 | 0.927 | 0.24141 | -0.022 | 3.84
18 | 0.905 | 0.25742 | -0.021 | 3.514
18.5 | 0.881 | 0.27241 | -0.022 | 3.235

## 2. Re 50k Mach 0.00 (2)
BIGFOIL.COM POLAR EXPORT
NACA66A116
NACA66A116 |  |  |  | Cl Max: | 1.0024 | at alpha= | 9 | deg
XFOIL ncrit=9 |  |  |  | L/D Max: | 21.4561 | at alpha= | 8 | deg
Re: | 50000 |  |  | Cd Min: | 0.23167 | at alpha= | 20 | deg
Mach: | 0 |  |  | Cl=0 at alpha= | 0.95752 | deg
|  |  |  | @ Cl=0.1, Cd= | 0.051196
|  |  |  | @ Cl=0.4, Cd= | 0.059346
|  |  |  | @ Cl=0.6, Cd= | 0.042081
alpha (deg) | Cl | Cd | Cm | Cl/Cd
-13 | -0.3997 | 0.13926 | -0.0366 | -2.8702
-12.5 | -0.3925 | 0.13343 | -0.037 | -2.9416
-12 | -0.3891 | 0.1278 | -0.0366 | -3.0446
-11.5 | -0.393 | 0.12291 | -0.0346 | -3.1975
-11 | -0.5493 | 0.10006 | -0.0501 | -5.4897
-10.5 | -0.6628 | 0.08669 | -0.0506 | -7.6456
-10 | -0.7926 | 0.08176 | -0.0384 | -9.6942
-9.5 | -0.8436 | 0.07653 | -0.0285 | -11.0231
-9 | -0.9197 | 0.07058 | -0.0154 | -13.0306
-8.5 | -0.9302 | 0.06438 | -0.0082 | -14.4486
-8 | -0.9358 | 0.05838 | -0.0011 | -16.0295
-7.5 | -0.9295 | 0.05263 | 0.0053 | -17.661
-7 | -0.9089 | 0.04755 | 0.0106 | -19.1146
-6.5 | -0.8711 | 0.04342 | 0.0134 | -20.0622
-6 | -0.8261 | 0.04017 | 0.0156 | -20.5651
-5.5 | -0.7547 | 0.03741 | 0.0142 | -20.1738
-5 | -0.6848 | 0.03559 | 0.0135 | -19.2414
-4.5 | -0.2285 | 0.05148 | -0.0192 | -4.4386
-4 | -0.1386 | 0.049 | -0.0321 | -2.8286
-3.5 | -0.1292 | 0.04799 | -0.0285 | -2.6922
-3 | -0.118 | 0.04716 | -0.0248 | -2.5021
-2.5 | -0.1053 | 0.04649 | -0.021 | -2.265
-2 | -0.0915 | 0.04598 | -0.0173 | -1.99
-1.5 | -0.0767 | 0.04559 | -0.0135 | -1.6824
-1 | -0.0613 | 0.04532 | -0.0096 | -1.3526
-0.5 | -0.0456 | 0.04516 | -0.0058 | -1.0097
0 | -0.0298 | 0.0451 | -0.002 | -0.66075
0.5 | -0.014 | 0.04514 | 0.0019 | -0.31015
1 | 0.0013 | 0.04526 | 0.0058 | 0.028723
1.5 | 0.0161 | 0.04548 | 0.0097 | 0.354
2 | 0.03 | 0.04579 | 0.0136 | 0.65516
2.5 | 0.0427 | 0.04619 | 0.0175 | 0.92444
3 | 0.0542 | 0.04666 | 0.0215 | 1.1616
3.5 | 0.0642 | 0.04722 | 0.0256 | 1.3596
4 | 0.0723 | 0.04785 | 0.0297 | 1.511
4.5 | 0.0783 | 0.04853 | 0.0338 | 1.6134
5 | 0.0822 | 0.04925 | 0.0379 | 1.669
5.5 | 0.0837 | 0.04998 | 0.0421 | 1.6747
6 | 0.1309 | 0.0535 | 0.0365 | 2.4467
6.5 | 0.3952 | 0.05976 | 0.0026 | 6.6131
7 | 0.6847 | 0.03477 | 0.0062 | 19.6923
7.5 | 0.6727 | 0.03765 | 0.016 | 17.8672
8 | 0.9357 | 0.04361 | -0.011 | 21.4561
8.5 | 0.9813 | 0.04773 | -0.0093 | 20.5594
9 | 1.0024 | 0.05239 | -0.0041 | 19.1334
9.5 | 0.9972 | 0.05672 | 0.0045 | 17.5811
10 | 0.9694 | 0.06048 | 0.0158 | 16.0284
10.5 | 0.9224 | 0.06349 | 0.0293 | 14.5283
11 | 0.8701 | 0.067 | 0.0416 | 12.9866
11.5 | 0.8277 | 0.07322 | 0.0485 | 11.3043
12 | 0.8169 | 0.08198 | 0.0504 | 9.9646
12.5 | 0.6759 | 0.09712 | 0.048 | 6.9594
13 | 0.5111 | 0.14117 | 0.0131 | 3.6205
13.5 | 0.5078 | 0.1474 | 0.011 | 3.445
14.5 | 0.5304 | 0.16112 | 0.007 | 3.292
15 | 0.5504 | 0.16848 | 0.0053 | 3.2669
16 | 0.569 | 0.18087 | -0.0002 | 3.1459
16.5 | 0.5819 | 0.18726 | -0.003 | 3.1074
17 | 0.5962 | 0.19374 | -0.006 | 3.0773
17.5 | 0.6202 | 0.20222 | -0.0083 | 3.067
18 | 0.6393 | 0.20911 | -0.0109 | 3.0572
18.5 | 0.6406 | 0.21265 | -0.0159 | 3.0125
19 | 0.6641 | 0.2213 | -0.0184 | 3.0009
19.5 | 0.678 | 0.2263 | -0.0221 | 2.996
20 | 0.6879 | 0.23167 | -0.0267 | 2.9693

## 3. Re 50k Mach 0.10 (1)
BIGFOIL.COM POLAR EXPORT
NACA66A116
NACA66A116 |  |  |  | Cl Max: | 1.02 | at alpha= | 13 | deg
JavaFoil+Calcfoil stall+Eppler ext transition |  |  |  | L/D Max: | 25.032 | at alpha= | 4 | deg
Re: | 50000 |  |  | Cd Min: | 0.02036 | at alpha= | 0 | deg
Mach: | 0.1 |  |  | Cl=0 at alpha= | -0.81897 | deg
|  |  |  | @ Cl=0.1, Cd= | 0.020368
|  |  |  | @ Cl=0.4, Cd= | 0.021514
|  |  |  | @ Cl=0.6, Cd= | 0.045275
alpha (deg) | Cl | Cd | Cm | Cl/Cd
-19 | -0.782 | 0.31321 | 0.008 | -2.498
-18.5 | -0.802 | 0.29006 | 0.008 | -2.766
-18 | -0.821 | 0.26963 | 0.007 | -3.046
-17.5 | -0.839 | 0.25006 | 0.007 | -3.354
-17 | -0.855 | 0.23214 | 0.007 | -3.682
-16.5 | -0.869 | 0.21607 | 0.006 | -4.022
-16 | -0.881 | 0.2041 | 0.006 | -4.318
-15.5 | -0.891 | 0.18719 | 0.006 | -4.761
-15 | -0.899 | 0.17264 | 0.005 | -5.205
-14.5 | -0.903 | 0.16384 | 0.005 | -5.513
-14 | -0.905 | 0.15329 | 0.004 | -5.902
-13.5 | -0.903 | 0.14376 | 0.004 | -6.283
-13 | -0.898 | 0.13528 | 0.004 | -6.64
-12.5 | -0.89 | 0.12255 | 0.003 | -7.262
-12 | -0.878 | 0.11251 | 0.003 | -7.806
-11.5 | -0.863 | 0.10554 | 0.002 | -8.179
-11 | -0.844 | 0.09765 | 0.002 | -8.648
-10.5 | -0.822 | 0.0922 | 0.001 | -8.92
-10 | -0.797 | 0.0865 | 0.001 | -9.215
-9.5 | -0.769 | 0.07998 | 0.001 | -9.612
-9 | -0.737 | 0.07439 | 0 | -9.913
-8.5 | -0.703 | 0.0691 | 0 | -10.18
-8 | -0.667 | 0.06377 | -0.001 | -10.458
-7.5 | -0.628 | 0.06041 | -0.001 | -10.398
-7 | -0.587 | 0.05617 | -0.002 | -10.45
-6.5 | -0.544 | 0.05296 | -0.002 | -10.268
-6 | -0.499 | 0.04978 | -0.003 | -10.031
-5.5 | -0.454 | 0.04688 | -0.003 | -9.684
-5 | -0.408 | 0.04445 | -0.004 | -9.171
-4.5 | -0.361 | 0.0423 | -0.005 | -8.526
-4 | -0.313 | 0.04049 | -0.005 | -7.727
-3.5 | -0.32 | 0.02135 | -0.012 | -14.984
-3 | -0.261 | 0.02091 | -0.013 | -12.493
-2.5 | -0.202 | 0.02051 | -0.014 | -9.839
-2 | -0.137 | 0.02093 | -0.014 | -6.526
-1.5 | -0.079 | 0.02075 | -0.015 | -3.796
-1 | -0.021 | 0.02061 | -0.016 | -1.009
-0.5 | 0.037 | 0.02051 | -0.017 | 1.825
0 | 0.096 | 0.02036 | -0.018 | 4.71
0.5 | 0.154 | 0.02047 | -0.019 | 7.532
1 | 0.212 | 0.02064 | -0.02 | 10.287
1.5 | 0.27 | 0.02086 | -0.022 | 12.957
2 | 0.327 | 0.02112 | -0.023 | 15.49
2.5 | 0.384 | 0.02141 | -0.024 | 17.948
3 | 0.441 | 0.02178 | -0.025 | 20.253
3.5 | 0.515 | 0.02228 | -0.027 | 23.115
4 | 0.572 | 0.02287 | -0.028 | 25.032
4.5 | 0.522 | 0.04116 | -0.014 | 12.683
5 | 0.568 | 0.04355 | -0.014 | 13.041
5.5 | 0.614 | 0.04603 | -0.014 | 13.328
6 | 0.657 | 0.04882 | -0.015 | 13.464
6.5 | 0.7 | 0.05168 | -0.015 | 13.537
7 | 0.74 | 0.05503 | -0.015 | 13.454
7.5 | 0.779 | 0.05933 | -0.016 | 13.137
8 | 0.816 | 0.06332 | -0.016 | 12.885
8.5 | 0.85 | 0.06747 | -0.016 | 12.599
9 | 0.882 | 0.07261 | -0.017 | 12.144
9.5 | 0.911 | 0.07884 | -0.017 | 11.549
10 | 0.936 | 0.08501 | -0.017 | 11.013
10.5 | 0.959 | 0.0914 | -0.018 | 10.489
11 | 0.978 | 0.09686 | -0.018 | 10.096
11.5 | 0.994 | 0.10622 | -0.018 | 9.355
12 | 1.006 | 0.11329 | -0.019 | 8.879
12.5 | 1.015 | 0.12257 | -0.019 | 8.277
13 | 1.02 | 0.13224 | -0.019 | 7.713
13.5 | 1.018 | 0.14135 | -0.019 | 7.203
14 | 1.012 | 0.15065 | -0.019 | 6.716
14.5 | 1.002 | 0.16426 | -0.02 | 6.098
15 | 0.988 | 0.17894 | -0.02 | 5.524
15.5 | 0.972 | 0.19177 | -0.02 | 5.069
16 | 0.953 | 0.20354 | -0.021 | 4.683
16.5 | 0.932 | 0.21413 | -0.021 | 4.352
17 | 0.909 | 0.23713 | -0.021 | 3.833
17.5 | 0.884 | 0.25613 | -0.021 | 3.451
18 | 0.858 | 0.27313 | -0.022 | 3.141

## 4. Re 50k Mach 0.10 (2)
BIGFOIL.COM POLAR EXPORT
NACA66A116
NACA66A116 |  |  |  | Cl Max: | 0.9992 | at alpha= | 9 | deg
XFOIL ncrit=9 |  |  |  | L/D Max: | 21.2743 | at alpha= | 8 | deg
Re: | 50000 |  |  | Cd Min: | 0.15463 | at alpha= | 14 | deg
Mach: | 0.1 |  |  | Cl=0 at alpha= | 0.95454 | deg
|  |  |  | @ Cl=0.1, Cd= | 0.051434
|  |  |  | @ Cl=0.4, Cd= | 0.059351
|  |  |  | @ Cl=0.6, Cd= | 0.15463
alpha (deg) | Cl | Cd | Cm | Cl/Cd
-13 | -0.3979 | 0.13969 | -0.0369 | -2.8485
-12.5 | -0.391 | 0.13388 | -0.0373 | -2.9205
-12 | -0.3879 | 0.1283 | -0.0369 | -3.0234
-11.5 | -0.3929 | 0.12353 | -0.0347 | -3.1806
-11 | -0.5596 | 0.09962 | -0.0516 | -5.6173
-10.5 | -0.6475 | 0.08767 | -0.0513 | -7.3857
-10 | -0.7999 | 0.08302 | -0.0382 | -9.635
-9.5 | -0.8305 | 0.07696 | -0.0306 | -10.7913
-9 | -0.9218 | 0.07186 | -0.0158 | -12.8277
-8.5 | -0.9259 | 0.06524 | -0.0096 | -14.1922
-8 | -0.9337 | 0.05923 | -0.0023 | -15.764
-7.5 | -0.9301 | 0.05343 | 0.0043 | -17.4078
-7 | -0.9118 | 0.04822 | 0.0099 | -18.9092
-6.5 | -0.8756 | 0.04397 | 0.013 | -19.9136
-6 | -0.8316 | 0.04062 | 0.0153 | -20.4727
-5.5 | -0.761 | 0.03773 | 0.0142 | -20.1696
-5 | -0.6862 | 0.0359 | 0.0129 | -19.1142
-4.5 | -0.2487 | 0.05205 | -0.0157 | -4.7781
-4 | -0.1392 | 0.04928 | -0.0322 | -2.8247
-3.5 | -0.1297 | 0.04825 | -0.0286 | -2.6881
-3 | -0.1185 | 0.0474 | -0.0249 | -2.5
-2.5 | -0.1058 | 0.04673 | -0.0211 | -2.2641
-2 | -0.0919 | 0.0462 | -0.0173 | -1.9892
-1.5 | -0.0771 | 0.0458 | -0.0135 | -1.6834
-1 | -0.0616 | 0.04553 | -0.0097 | -1.353
-0.5 | -0.0458 | 0.04537 | -0.0059 | -1.0095
0 | -0.0298 | 0.04531 | -0.002 | -0.65769
0.5 | -0.014 | 0.04535 | 0.0019 | -0.30871
1 | 0.0014 | 0.04547 | 0.0057 | 0.03079
1.5 | 0.0163 | 0.0457 | 0.0097 | 0.35667
2 | 0.0303 | 0.04602 | 0.0136 | 0.65841
2.5 | 0.0432 | 0.04642 | 0.0176 | 0.93063
3 | 0.0548 | 0.04691 | 0.0215 | 1.1682
3.5 | 0.0649 | 0.04748 | 0.0256 | 1.3669
4 | 0.0731 | 0.04813 | 0.0297 | 1.5188
4.5 | 0.0793 | 0.04883 | 0.0338 | 1.624
5 | 0.0834 | 0.04958 | 0.0379 | 1.6821
5.5 | 0.0851 | 0.05036 | 0.0421 | 1.6898
6 | 0.1453 | 0.0547 | 0.0339 | 2.6563
6.5 | 0.3936 | 0.0599 | 0.0032 | 6.571
7 | 0.6803 | 0.03529 | 0.0076 | 19.2774
7.5 | 0.6743 | 0.03803 | 0.0167 | 17.7307
8 | 0.9399 | 0.04418 | -0.0105 | 21.2743
8.5 | 0.9823 | 0.04837 | -0.0082 | 20.308
9 | 0.9992 | 0.05302 | -0.0024 | 18.8457
9.5 | 0.9893 | 0.05728 | 0.0068 | 17.2713
10 | 0.958 | 0.06093 | 0.0185 | 15.723
10.5 | 0.9094 | 0.06383 | 0.032 | 14.2472
11 | 0.8567 | 0.06743 | 0.044 | 12.705
11.5 | 0.8145 | 0.07395 | 0.0501 | 11.0142
12 | 0.7998 | 0.08282 | 0.0518 | 9.6571
12.5 | 0.6674 | 0.09861 | 0.0479 | 6.7681
13 | 0.5106 | 0.14171 | 0.0134 | 3.6031
13.5 | 0.5065 | 0.14782 | 0.0113 | 3.4265
14 | 0.5144 | 0.15463 | 0.0091 | 3.3267

## 5. Re 50k Mach 0.25 (1)
BIGFOIL.COM POLAR EXPORT
NACA66A116
NACA66A116 |  |  |  | Cl Max: | 0.952 | at alpha= | 11.5 | deg
JavaFoil+Calcfoil stall+Eppler ext transition |  |  |  | L/D Max: | 25.081 | at alpha= | 4 | deg
Re: | 50000 |  |  | Cd Min: | 0.02069 | at alpha= | 0 | deg
Mach: | 0.25 |  |  | Cl=0 at alpha= | -0.82203 | deg
|  |  |  | @ Cl=0.1, Cd= | 0.020694
|  |  |  | @ Cl=0.4, Cd= | 0.021855
|  |  |  | @ Cl=0.6, Cd= | 0.044942
alpha (deg) | Cl | Cd | Cm | Cl/Cd
-17 | -0.543 | 0.34598 | 0.006 | -1.569
-16.5 | -0.592 | 0.30209 | 0.006 | -1.959
-16 | -0.637 | 0.26786 | 0.006 | -2.378
-15.5 | -0.678 | 0.24953 | 0.005 | -2.718
-15 | -0.715 | 0.22439 | 0.005 | -3.187
-14.5 | -0.747 | 0.19751 | 0.005 | -3.784
-14 | -0.775 | 0.18618 | 0.004 | -4.16
-13.5 | -0.796 | 0.16937 | 0.004 | -4.702
-13 | -0.813 | 0.15319 | 0.004 | -5.304
-12.5 | -0.823 | 0.13558 | 0.003 | -6.07
-12 | -0.828 | 0.1276 | 0.003 | -6.487
-11.5 | -0.827 | 0.11751 | 0.002 | -7.034
-11 | -0.82 | 0.10739 | 0.002 | -7.633
-10.5 | -0.807 | 0.09686 | 0.002 | -8.336
-10 | -0.79 | 0.09235 | 0.001 | -8.555
-9.5 | -0.768 | 0.08416 | 0.001 | -9.123
-9 | -0.741 | 0.07778 | 0 | -9.53
-8.5 | -0.711 | 0.07121 | 0 | -9.98
-8 | -0.677 | 0.0668 | -0.001 | -10.128
-7.5 | -0.639 | 0.06184 | -0.001 | -10.337
-7 | -0.599 | 0.05745 | -0.002 | -10.425
-6.5 | -0.556 | 0.05399 | -0.002 | -10.294
-6 | -0.511 | 0.05058 | -0.003 | -10.103
-5.5 | -0.465 | 0.0476 | -0.003 | -9.77
-5 | -0.418 | 0.04501 | -0.004 | -9.285
-4.5 | -0.37 | 0.04267 | -0.005 | -8.671
-4 | -0.321 | 0.04086 | -0.005 | -7.861
-3.5 | -0.272 | 0.03913 | -0.006 | -6.945
-3 | -0.268 | 0.02131 | -0.013 | -12.569
-2.5 | -0.207 | 0.02088 | -0.014 | -9.918
-2 | -0.14 | 0.02125 | -0.015 | -6.6
-1.5 | -0.081 | 0.02106 | -0.016 | -3.841
-1 | -0.021 | 0.02092 | -0.017 | -1.021
-0.5 | 0.038 | 0.02084 | -0.018 | 1.845
0 | 0.098 | 0.02069 | -0.019 | 4.757
0.5 | 0.158 | 0.02081 | -0.02 | 7.605
1 | 0.218 | 0.02098 | -0.021 | 10.39
1.5 | 0.277 | 0.02121 | -0.022 | 13.083
2 | 0.336 | 0.02147 | -0.023 | 15.647
2.5 | 0.394 | 0.02182 | -0.024 | 18.078
3 | 0.453 | 0.02216 | -0.025 | 20.43
3.5 | 0.528 | 0.02277 | -0.028 | 23.2
4 | 0.587 | 0.0234 | -0.029 | 25.081
4.5 | 0.535 | 0.04162 | -0.014 | 12.864
5 | 0.582 | 0.04408 | -0.014 | 13.21
5.5 | 0.629 | 0.04633 | -0.015 | 13.568
6 | 0.673 | 0.04913 | -0.015 | 13.695
6.5 | 0.715 | 0.05278 | -0.015 | 13.55
7 | 0.755 | 0.05624 | -0.015 | 13.428
7.5 | 0.793 | 0.0603 | -0.016 | 13.146
8 | 0.827 | 0.06543 | -0.016 | 12.642
8.5 | 0.858 | 0.0703 | -0.016 | 12.209
9 | 0.886 | 0.07606 | -0.017 | 11.646
9.5 | 0.909 | 0.08183 | -0.017 | 11.107
10 | 0.927 | 0.0895 | -0.018 | 10.363
10.5 | 0.941 | 0.09699 | -0.018 | 9.701
11 | 0.949 | 0.10535 | -0.018 | 9.011
11.5 | 0.952 | 0.11672 | -0.018 | 8.157
12 | 0.949 | 0.12851 | -0.018 | 7.386
12.5 | 0.941 | 0.13911 | -0.019 | 6.761
13 | 0.926 | 0.15325 | -0.019 | 6.042
13.5 | 0.9 | 0.169 | -0.019 | 5.324
14 | 0.866 | 0.19166 | -0.019 | 4.519
14.5 | 0.826 | 0.19927 | -0.019 | 4.145
15 | 0.78 | 0.22244 | -0.02 | 3.507
15.5 | 0.729 | 0.25683 | -0.02 | 2.839
16 | 0.674 | 0.28484 | -0.02 | 2.365
16.5 | 0.614 | 0.31794 | -0.02 | 1.932

## 6. Re 50k Mach 0.25 (2)
BIGFOIL.COM POLAR EXPORT
NACA66A116
NACA66A116 |  |  |  | Cl Max: | 0.9758 | at alpha= | 8.5 | deg
XFOIL ncrit=9 |  |  |  | L/D Max: | 20.2033 | at alpha= | 8 | deg
Re: | 50000 |  |  | Cd Min: | 0.15009 | at alpha= | 13.5 | deg
Mach: | 0.25 |  |  | Cl=0 at alpha= | 0.93396 | deg
|  |  |  | @ Cl=0.1, Cd= | 0.052608
|  |  |  | @ Cl=0.4, Cd= | 0.060745
|  |  |  | @ Cl=0.6, Cd= | 0.15009
alpha (deg) | Cl | Cd | Cm | Cl/Cd
-12.5 | -0.3841 | 0.13645 | -0.0388 | -2.815
-12 | -0.3842 | 0.13129 | -0.0377 | -2.9263
-11.5 | -0.3957 | 0.1273 | -0.0345 | -3.1084
-11 | -0.5171 | 0.10748 | -0.0485 | -4.8111
-10.5 | -0.594 | 0.09367 | -0.0522 | -6.3414
-10 | -0.689 | 0.0846 | -0.0492 | -8.1442
-9.5 | -0.7604 | 0.07883 | -0.0411 | -9.6461
-9 | -0.8836 | 0.07623 | -0.0238 | -11.5912
-8.5 | -0.8961 | 0.06952 | -0.0173 | -12.8898
-8 | -0.9154 | 0.06355 | -0.0092 | -14.4044
-7.5 | -0.9261 | 0.05762 | -0.0014 | -16.0725
-7 | -0.9208 | 0.05197 | 0.0055 | -17.7179
-6.5 | -0.896 | 0.04715 | 0.0103 | -19.0032
-6 | -0.8589 | 0.04322 | 0.0137 | -19.8727
-5.5 | -0.797 | 0.03969 | 0.0143 | -20.0806
-5 | -0.7002 | 0.03762 | 0.0105 | -18.6124
-4.5 | -0.3208 | 0.05417 | -0.0046 | -5.9221
-4 | -0.1425 | 0.05083 | -0.0327 | -2.8035
-3.5 | -0.1328 | 0.04968 | -0.0291 | -2.6731
-3 | -0.1213 | 0.04875 | -0.0253 | -2.4882
-2.5 | -0.1083 | 0.048 | -0.0216 | -2.2563
-2 | -0.094 | 0.04742 | -0.0177 | -1.9823
-1.5 | -0.0788 | 0.04699 | -0.0139 | -1.677
-1 | -0.0629 | 0.04669 | -0.01 | -1.3472
-0.5 | -0.0466 | 0.04651 | -0.0061 | -1.0019
0 | -0.0302 | 0.04645 | -0.0022 | -0.65016
0.5 | -0.0138 | 0.0465 | 0.0018 | -0.29677
1 | 0.0021 | 0.04664 | 0.0057 | 0.045026
1.5 | 0.0175 | 0.0469 | 0.0096 | 0.37313
2 | 0.032 | 0.04726 | 0.0136 | 0.67711
2.5 | 0.0455 | 0.04772 | 0.0176 | 0.95348
3 | 0.0577 | 0.04828 | 0.0216 | 1.1951
3.5 | 0.0685 | 0.04893 | 0.0256 | 1.4
4 | 0.0775 | 0.04968 | 0.0296 | 1.56
4.5 | 0.0845 | 0.05051 | 0.0337 | 1.6729
5 | 0.0895 | 0.05142 | 0.0377 | 1.7406
5.5 | 0.0922 | 0.05237 | 0.0417 | 1.7605
6 | 0.3579 | 0.06046 | 0.0031 | 5.9196
6.5 | 0.4332 | 0.06097 | 0.0007 | 7.1051
7 | 0.6666 | 0.03784 | 0.0134 | 17.6163
7.5 | 0.8018 | 0.04094 | 0.0064 | 19.5848
8 | 0.9542 | 0.04723 | -0.0062 | 20.2033
8.5 | 0.9758 | 0.05155 | -0.0008 | 18.9292
9 | 0.9713 | 0.05593 | 0.0078 | 17.3664
9.5 | 0.9426 | 0.05976 | 0.0191 | 15.7731
10 | 0.8949 | 0.06262 | 0.0325 | 14.291
10.5 | 0.8363 | 0.065 | 0.0462 | 12.8662
11 | 0.7913 | 0.07059 | 0.0534 | 11.2098
11.5 | 0.7539 | 0.0786 | 0.0562 | 9.5916
12 | 0.6341 | 0.09401 | 0.0511 | 6.745
13.5 | 0.5001 | 0.15009 | 0.0126 | 3.332

## 7. Re 50k Mach 0.50 (1)
BIGFOIL.COM POLAR EXPORT
NACA66A116
NACA66A116 |  |  |  | Cl Max: | 1.146 | at alpha= | 20 | deg
JavaFoil+Calcfoil stall+Eppler ext transition |  |  |  | L/D Max: | 23.334 | at alpha= | 3.5 | deg
Re: | 50000 |  |  | Cd Min: | 0.02217 | at alpha= | 0 | deg
Mach: | 0.5 |  |  | Cl=0 at alpha= | -0.8209 | deg
|  |  |  | @ Cl=0.1, Cd= | 0.022182
|  |  |  | @ Cl=0.4, Cd= | 0.02327
|  |  |  | @ Cl=0.6, Cd= | 0.043646
alpha (deg) | Cl | Cd | Cm | Cl/Cd
-20 | -1.06 | 0.43566 | 0.015 | -2.434
-19.5 | -1.033 | 0.41841 | 0.014 | -2.47
-19 | -1.007 | 0.40838 | 0.014 | -2.465
-18.5 | -0.98 | 0.43733 | 0.013 | -2.241
-18 | -0.951 | 0.39795 | 0.012 | -2.389
-17.5 | -0.924 | 0.39301 | 0.011 | -2.35
-17 | -0.897 | 0.40185 | 0.011 | -2.231
-16.5 | -0.87 | 0.39563 | 0.01 | -2.198
-16 | -0.843 | 0.37484 | 0.009 | -2.248
-15.5 | -0.814 | 0.34637 | 0.008 | -2.349
-15 | -0.787 | 0.3159 | 0.008 | -2.49
-14.5 | -0.759 | 0.31249 | 0.007 | -2.43
-14 | -0.732 | 0.33879 | 0.006 | -2.161
-13.5 | -0.704 | 0.30416 | 0.005 | -2.313
-13 | -0.676 | 0.27588 | 0.005 | -2.45
-12.5 | -0.649 | 0.29056 | 0.004 | -2.232
-12 | -0.621 | 0.2646 | 0.004 | -2.349
-11.5 | -0.594 | 0.24851 | 0.003 | -2.39
-11 | -0.566 | 0.26481 | 0.002 | -2.139
-10.5 | -0.538 | 0.23379 | 0.002 | -2.302
-10 | -0.51 | 0.2272 | 0.001 | -2.246
-9.5 | -0.483 | 0.21109 | 0.001 | -2.288
-9 | -0.455 | 0.202 | 0 | -2.254
-8.5 | -0.428 | 0.19448 | 0 | -2.199
-8 | -0.602 | 0.10148 | -0.001 | -5.936
-7.5 | -0.637 | 0.0777 | -0.001 | -8.202
-7 | -0.625 | 0.06774 | -0.002 | -9.22
-6.5 | -0.593 | 0.06079 | -0.002 | -9.755
-6 | -0.553 | 0.05543 | -0.003 | -9.985
-5.5 | -0.509 | 0.05132 | -0.004 | -9.914
-5 | -0.46 | 0.04753 | -0.004 | -9.686
-4.5 | -0.409 | 0.04465 | -0.005 | -9.171
-4 | -0.357 | 0.04223 | -0.006 | -8.445
-3.5 | -0.302 | 0.04024 | -0.006 | -7.514
-3 | -0.297 | 0.02315 | -0.014 | -12.818
-2.5 | -0.23 | 0.02261 | -0.016 | -10.157
-2 | -0.156 | 0.02273 | -0.016 | -6.876
-1.5 | -0.09 | 0.0225 | -0.017 | -4.008
-1 | -0.024 | 0.02235 | -0.018 | -1.065
-0.5 | 0.043 | 0.02225 | -0.02 | 1.927
0 | 0.11 | 0.02217 | -0.021 | 4.947
0.5 | 0.176 | 0.0223 | -0.022 | 7.91
1 | 0.243 | 0.02251 | -0.023 | 10.788
1.5 | 0.309 | 0.02279 | -0.024 | 13.57
2 | 0.374 | 0.02311 | -0.026 | 16.19
2.5 | 0.439 | 0.02351 | -0.027 | 18.688
3 | 0.52 | 0.02429 | -0.029 | 21.413
3.5 | 0.585 | 0.02509 | -0.03 | 23.334
4 | 0.541 | 0.04078 | -0.015 | 13.275
4.5 | 0.593 | 0.04321 | -0.015 | 13.719
5 | 0.642 | 0.04626 | -0.015 | 13.889
5.5 | 0.69 | 0.04979 | -0.016 | 13.849
6 | 0.73 | 0.05448 | -0.016 | 13.401
6.5 | 0.763 | 0.05952 | -0.016 | 12.815
7 | 0.783 | 0.06692 | -0.017 | 11.698
7.5 | 0.779 | 0.07567 | -0.017 | 10.297
8 | 0.709 | 0.09471 | -0.016 | 7.482
8.5 | 0.517 | 0.15669 | -0.016 | 3.298
9 | 0.545 | 0.20688 | -0.019 | 2.633
9.5 | 0.572 | 0.22653 | -0.019 | 2.525
10 | 0.599 | 0.21915 | -0.02 | 2.735
10.5 | 0.627 | 0.234 | -0.02 | 2.678
11 | 0.655 | 0.24151 | -0.023 | 2.712
11.5 | 0.682 | 0.24565 | -0.024 | 2.777
12 | 0.709 | 0.26299 | -0.024 | 2.697
12.5 | 0.736 | 0.26788 | -0.025 | 2.749
13 | 0.763 | 0.27631 | -0.026 | 2.762
13.5 | 0.791 | 0.29386 | -0.027 | 2.69
14 | 0.819 | 0.30905 | -0.029 | 2.65
14.5 | 0.846 | 0.33182 | -0.03 | 2.549
15 | 0.872 | 0.3471 | -0.03 | 2.513
15.5 | 0.899 | 0.36657 | -0.031 | 2.453
16 | 0.928 | 0.38755 | -0.034 | 2.395
16.5 | 0.955 | 0.37961 | -0.035 | 2.515
17 | 0.981 | 0.38607 | -0.035 | 2.542
17.5 | 1.008 | 0.39103 | -0.036 | 2.579
18 | 1.037 | 0.43526 | -0.039 | 2.383
18.5 | 1.063 | 0.43009 | -0.039 | 2.472
19 | 1.09 | 0.44176 | -0.04 | 2.467
19.5 | 1.116 | 0.44173 | -0.041 | 2.527
20 | 1.146 | 0.46799 | -0.043 | 2.448

## 8. Re 50k Mach 0.50 (2)
BIGFOIL.COM POLAR EXPORT
NACA66A116
NACA66A116 |  |  |  | Cl Max: | 0.8543 | at alpha= | 7.5 | deg
XFOIL ncrit=9 |  |  |  | L/D Max: | 16.751 | at alpha= | 7.5 | deg
Re: | 50000 |  |  | Cd Min: | 0.13141 | at alpha= | 12.5 | deg
Mach: | 0.5 |  |  | Cl=0 at alpha= | 0.88827 | deg
|  |  |  | @ Cl=0.1, Cd= | 0.057452
|  |  |  | @ Cl=0.4, Cd= | 0.065261
|  |  |  | @ Cl=0.6, Cd= | 0.13141
alpha (deg) | Cl | Cd | Cm | Cl/Cd
-11 | -0.4679 | 0.12943 | -0.0425 | -3.6151
-10.5 | -0.4975 | 0.12048 | -0.0441 | -4.1293
-10 | -0.5417 | 0.10988 | -0.0476 | -4.9299
-9.5 | -0.558 | 0.10193 | -0.0467 | -5.4743
-9 | -0.5988 | 0.0923 | -0.0475 | -6.4875
-8.5 | -0.667 | 0.08269 | -0.0467 | -8.0663
-8 | -0.7548 | 0.07578 | -0.0403 | -9.9604
-7.5 | -0.8066 | 0.07067 | -0.031 | -11.4136
-7 | -0.8554 | 0.0658 | -0.02 | -13
-6.5 | -0.8885 | 0.06053 | -0.0099 | -14.6787
-6 | -0.9025 | 0.05518 | -0.0008 | -16.3556
-5.5 | -0.8836 | 0.04975 | 0.0054 | -17.7608
-5 | -0.8342 | 0.04518 | 0.0086 | -18.4639
-4.5 | -0.6809 | 0.04211 | 0.0004 | -16.1696
-4 | -0.3888 | 0.05891 | 0.0054 | -6.5999
-3.5 | -0.2582 | 0.05709 | -0.009 | -4.5227
-3 | -0.1318 | 0.05478 | -0.0275 | -2.406
-2.5 | -0.1178 | 0.0537 | -0.0235 | -2.1937
-2 | -0.1023 | 0.05288 | -0.0195 | -1.9346
-1.5 | -0.0857 | 0.05226 | -0.0154 | -1.6399
-1 | -0.0682 | 0.05184 | -0.0112 | -1.3156
-0.5 | -0.0503 | 0.05159 | -0.007 | -0.975
0 | -0.0321 | 0.05151 | -0.0028 | -0.62318
0.5 | -0.0139 | 0.05159 | 0.0014 | -0.26943
1 | 0.004 | 0.05181 | 0.0056 | 0.077205
1.5 | 0.0213 | 0.05219 | 0.0097 | 0.40812
2 | 0.0379 | 0.05272 | 0.0139 | 0.71889
2.5 | 0.0534 | 0.05341 | 0.018 | 0.99981
3 | 0.0678 | 0.05424 | 0.0221 | 1.25
3.5 | 0.0809 | 0.05524 | 0.0261 | 1.4645
4 | 0.0924 | 0.05641 | 0.03 | 1.638
4.5 | 0.1021 | 0.05774 | 0.0338 | 1.7683
5 | 0.3389 | 0.06408 | -0.0008 | 5.2887
5.5 | 0.4139 | 0.06553 | -0.0034 | 6.3162
6 | 0.6364 | 0.04843 | 0.0008 | 13.1406
6.5 | 0.6701 | 0.0437 | 0.0204 | 15.3341
7 | 0.7255 | 0.04605 | 0.0251 | 15.7546
7.5 | 0.8543 | 0.051 | 0.0211 | 16.751
8 | 0.8417 | 0.05513 | 0.0302 | 15.2675
8.5 | 0.8105 | 0.0594 | 0.04 | 13.6448
9 | 0.7638 | 0.06383 | 0.0496 | 11.9662
9.5 | 0.7063 | 0.06874 | 0.0582 | 10.2749
10 | 0.6419 | 0.07489 | 0.0642 | 8.5712
10.5 | 0.5839 | 0.08403 | 0.0645 | 6.9487
11 | 0.5475 | 0.0956 | 0.0599 | 5.727
11.5 | 0.5283 | 0.10801 | 0.0537 | 4.8912
12 | 0.5024 | 0.12177 | 0.0449 | 4.1258
12.5 | 0.5193 | 0.13141 | 0.0419 | 3.9518

## 9. Re 100k Mach 0.00 (1)
BIGFOIL.COM POLAR EXPORT
NACA66A116
NACA66A116 |  |  |  | Cl Max: | 1.032 | at alpha= | 13.5 | deg
JavaFoil+Calcfoil stall+Eppler ext transition |  |  |  | L/D Max: | 32.015 | at alpha= | 4.5 | deg
Re: | 100000 |  |  | Cd Min: | 0.01482 | at alpha= | 0 | deg
Mach: | 0 |  |  | Cl=0 at alpha= | -0.82203 | deg
|  |  |  | @ Cl=0.1, Cd= | 0.014827
|  |  |  | @ Cl=0.4, Cd= | 0.01591
|  |  |  | @ Cl=0.6, Cd= | 0.01932
alpha (deg) | Cl | Cd | Cm | Cl/Cd
-19.5 | -0.813 | 0.2554 | 0.009 | -3.185
-19 | -0.831 | 0.24411 | 0.008 | -3.404
-18.5 | -0.847 | 0.22723 | 0.008 | -3.729
-18 | -0.863 | 0.22106 | 0.008 | -3.902
-17.5 | -0.877 | 0.20849 | 0.007 | -4.205
-17 | -0.889 | 0.19361 | 0.007 | -4.593
-16.5 | -0.9 | 0.18 | 0.007 | -5
-16 | -0.909 | 0.169 | 0.006 | -5.376
-15.5 | -0.915 | 0.15577 | 0.006 | -5.876
-15 | -0.919 | 0.14964 | 0.005 | -6.145
-14.5 | -0.921 | 0.13786 | 0.005 | -6.68
-14 | -0.92 | 0.13038 | 0.005 | -7.054
-13.5 | -0.915 | 0.12284 | 0.004 | -7.452
-13 | -0.908 | 0.11344 | 0.004 | -8.006
-12.5 | -0.898 | 0.10516 | 0.003 | -8.536
-12 | -0.884 | 0.09923 | 0.003 | -8.908
-11.5 | -0.867 | 0.09264 | 0.002 | -9.36
-11 | -0.847 | 0.0866 | 0.002 | -9.781
-10.5 | -0.824 | 0.0816 | 0.002 | -10.095
-10 | -0.797 | 0.07579 | 0.001 | -10.52
-9.5 | -0.768 | 0.07058 | 0.001 | -10.884
-9 | -0.736 | 0.06647 | 0 | -11.076
-8.5 | -0.702 | 0.0619 | 0 | -11.337
-8 | -0.665 | 0.05808 | -0.001 | -11.449
-7.5 | -0.626 | 0.05444 | -0.001 | -11.499
-7 | -0.585 | 0.05125 | -0.002 | -11.41
-6.5 | -0.542 | 0.04824 | -0.002 | -11.228
-6 | -0.497 | 0.04543 | -0.003 | -10.95
-5.5 | -0.452 | 0.04296 | -0.003 | -10.524
-5 | -0.406 | 0.04078 | -0.004 | -9.958
-4.5 | -0.359 | 0.03872 | -0.005 | -9.277
-4 | -0.378 | 0.01795 | -0.011 | -21.028
-3.5 | -0.319 | 0.0175 | -0.012 | -18.248
-3 | -0.261 | 0.01709 | -0.013 | -15.26
-2.5 | -0.202 | 0.01672 | -0.014 | -12.05
-2 | -0.137 | 0.01549 | -0.014 | -8.825
-1.5 | -0.079 | 0.01529 | -0.015 | -5.157
-1 | -0.021 | 0.01515 | -0.017 | -1.375
-0.5 | 0.038 | 0.01503 | -0.018 | 2.498
0 | 0.096 | 0.01482 | -0.019 | 6.497
0.5 | 0.155 | 0.01492 | -0.02 | 10.369
1 | 0.213 | 0.01508 | -0.021 | 14.119
1.5 | 0.271 | 0.01529 | -0.022 | 17.721
2 | 0.328 | 0.01557 | -0.023 | 21.04
2.5 | 0.384 | 0.01582 | -0.024 | 24.297
3 | 0.441 | 0.01614 | -0.025 | 27.307
3.5 | 0.514 | 0.01847 | -0.027 | 27.828
4 | 0.571 | 0.01902 | -0.028 | 30.038
4.5 | 0.628 | 0.01961 | -0.03 | 32.015
5 | 0.566 | 0.03995 | -0.015 | 14.17
5.5 | 0.611 | 0.04219 | -0.015 | 14.484
6 | 0.655 | 0.04464 | -0.015 | 14.663
6.5 | 0.697 | 0.04754 | -0.015 | 14.661
7 | 0.738 | 0.0506 | -0.016 | 14.582
7.5 | 0.777 | 0.05363 | -0.016 | 14.483
8 | 0.814 | 0.05736 | -0.016 | 14.185
8.5 | 0.848 | 0.06123 | -0.017 | 13.855
9 | 0.881 | 0.06575 | -0.017 | 13.391
9.5 | 0.91 | 0.07062 | -0.018 | 12.887
10 | 0.937 | 0.07522 | -0.018 | 12.452
10.5 | 0.96 | 0.07994 | -0.018 | 12.011
11 | 0.981 | 0.08713 | -0.019 | 11.258
11.5 | 0.998 | 0.09252 | -0.019 | 10.789
12 | 1.012 | 0.09912 | -0.019 | 10.214
12.5 | 1.023 | 0.10697 | -0.019 | 9.565
13 | 1.031 | 0.11314 | -0.02 | 9.112
13.5 | 1.032 | 0.12142 | -0.02 | 8.497
14 | 1.029 | 0.12931 | -0.02 | 7.955
14.5 | 1.022 | 0.14089 | -0.02 | 7.253
15 | 1.012 | 0.15026 | -0.02 | 6.736
15.5 | 1 | 0.15991 | -0.021 | 6.251
16 | 0.985 | 0.16752 | -0.021 | 5.877
16.5 | 0.967 | 0.17796 | -0.021 | 5.435
17 | 0.948 | 0.19068 | -0.022 | 4.972
17.5 | 0.927 | 0.20513 | -0.022 | 4.519
18 | 0.905 | 0.21722 | -0.022 | 4.165
18.5 | 0.881 | 0.22679 | -0.022 | 3.886

## 10. Re 100k Mach 0.00 (2)
BIGFOIL.COM POLAR EXPORT
NACA66A116
NACA66A116 |  |  |  | Cl Max: | 1.0402 | at alpha= | 9.5 | deg
XFOIL ncrit=9 |  |  |  | L/D Max: | 32.9576 | at alpha= | 5 | deg
Re: | 100000 |  |  | Cd Min: | 0.13674 | at alpha= | 14.5 | deg
Mach: | 0 |  |  | Cl=0 at alpha= | 2.0529 | deg
|  |  |  | @ Cl=0.1, Cd= | 0.04294
|  |  |  | @ Cl=0.4, Cd= | 0.044176
|  |  |  | @ Cl=0.6, Cd= | 0.13674
alpha (deg) | Cl | Cd | Cm | Cl/Cd
-13 | -0.482 | 0.12443 | -0.0544 | -3.8737
-12.5 | -0.4751 | 0.11902 | -0.054 | -3.9918
-12 | -0.4599 | 0.11505 | -0.0483 | -3.9974
-11.5 | -0.5215 | 0.11059 | -0.0444 | -4.7156
-11 | -0.5661 | 0.10652 | -0.0407 | -5.3145
-10.5 | -0.5558 | 0.10246 | -0.0347 | -5.4246
-10 | -0.5926 | 0.09653 | -0.0316 | -6.139
-8.5 | -0.9512 | 0.05638 | -0.0057 | -16.8712
-8 | -0.9672 | 0.05148 | 0.0062 | -18.7879
-7.5 | -0.9473 | 0.04517 | 0.0108 | -20.9719
-7 | -0.9267 | 0.04068 | 0.0165 | -22.7802
-6.5 | -0.8908 | 0.03716 | 0.0197 | -23.972
-6 | -0.8519 | 0.03471 | 0.0225 | -24.5434
-5.5 | -0.8054 | 0.03212 | 0.024 | -25.0747
-5 | -0.7649 | 0.03013 | 0.026 | -25.3867
-4.5 | -0.7323 | 0.02856 | 0.0295 | -25.6408
-4 | -0.7061 | 0.02709 | 0.0338 | -26.065
-3.5 | -0.6844 | 0.02504 | 0.0388 | -27.3323
-3 | -0.699 | 0.02447 | 0.0563 | -28.5656
-2.5 | -0.3868 | 0.04079 | 0.0279 | -9.4827
-2 | -0.3175 | 0.04096 | 0.0231 | -7.7515
1 | -0.1192 | 0.04064 | 0.0291 | -2.9331
1.5 | -0.0811 | 0.04111 | 0.0284 | -1.9728
2 | -0.0261 | 0.04221 | 0.024 | -0.61834
2.5 | 0.2208 | 0.04364 | -0.0115 | 5.0596
3 | 0.2877 | 0.04406 | -0.0154 | 6.5297
3.5 | 0.3437 | 0.04421 | -0.0172 | 7.7743
4 | 0.41 | 0.04417 | -0.0204 | 9.2823
5 | 0.8157 | 0.02475 | -0.0505 | 32.9576
5.5 | 0.7768 | 0.02604 | -0.0305 | 29.831
6 | 0.7625 | 0.02804 | -0.0197 | 27.1933
6.5 | 0.774 | 0.02969 | -0.0136 | 26.0694
7 | 0.8029 | 0.03153 | -0.0099 | 25.4646
7.5 | 0.8683 | 0.03353 | -0.0117 | 25.8962
8 | 0.9638 | 0.03744 | -0.0185 | 25.7425
8.5 | 1.0075 | 0.04082 | -0.0166 | 24.6815
9 | 1.0348 | 0.04491 | -0.0123 | 23.0416
9.5 | 1.0402 | 0.04874 | -0.005 | 21.3418
10 | 1.0298 | 0.05282 | 0.0043 | 19.4964
10.5 | 1.0126 | 0.05744 | 0.0139 | 17.6288
11 | 0.986 | 0.06054 | 0.0253 | 16.2868
11.5 | 0.8902 | 0.0617 | 0.045 | 14.4279
12 | 0.8224 | 0.07098 | 0.0522 | 11.5864
12.5 | 0.5752 | 0.11622 | 0.03 | 4.9492
13 | 0.4164 | 0.11992 | 0.0331 | 3.4723
13.5 | 0.4599 | 0.12746 | 0.0335 | 3.6082
14 | 0.4375 | 0.13251 | 0.0296 | 3.3016
14.5 | 0.4082 | 0.13674 | 0.0251 | 2.9852

## 11. Re 100k Mach 0.10 (1)
BIGFOIL.COM POLAR EXPORT
NACA66A116
NACA66A116 |  |  |  | Cl Max: | 1.02 | at alpha= | 13 | deg
JavaFoil+Calcfoil stall+Eppler ext transition |  |  |  | L/D Max: | 32.001 | at alpha= | 4.5 | deg
Re: | 100000 |  |  | Cd Min: | 0.01487 | at alpha= | 0 | deg
Mach: | 0.1 |  |  | Cl=0 at alpha= | -0.82203 | deg
|  |  |  | @ Cl=0.1, Cd= | 0.014876
|  |  |  | @ Cl=0.4, Cd= | 0.015907
|  |  |  | @ Cl=0.6, Cd= | 0.041601
alpha (deg) | Cl | Cd | Cm | Cl/Cd
-19 | -0.783 | 0.25895 | 0.008 | -3.022
-18.5 | -0.802 | 0.23766 | 0.008 | -3.377
-18 | -0.821 | 0.22683 | 0.008 | -3.621
-17.5 | -0.839 | 0.21052 | 0.007 | -3.984
-17 | -0.855 | 0.19967 | 0.007 | -4.282
-16.5 | -0.869 | 0.18781 | 0.007 | -4.628
-16 | -0.881 | 0.17279 | 0.006 | -5.101
-15.5 | -0.891 | 0.16063 | 0.006 | -5.549
-15 | -0.899 | 0.15277 | 0.005 | -5.883
-14.5 | -0.903 | 0.14041 | 0.005 | -6.433
-14 | -0.905 | 0.13273 | 0.005 | -6.818
-13.5 | -0.903 | 0.125 | 0.004 | -7.227
-13 | -0.898 | 0.11797 | 0.004 | -7.616
-12.5 | -0.89 | 0.1087 | 0.003 | -8.189
-12 | -0.878 | 0.09968 | 0.003 | -8.812
-11.5 | -0.863 | 0.09299 | 0.002 | -9.284
-11 | -0.845 | 0.08677 | 0.002 | -9.734
-10.5 | -0.823 | 0.08172 | 0.002 | -10.065
-10 | -0.797 | 0.07684 | 0.001 | -10.375
-9.5 | -0.769 | 0.0714 | 0.001 | -10.768
-9 | -0.738 | 0.06721 | 0 | -10.974
-8.5 | -0.704 | 0.06247 | 0 | -11.262
-8 | -0.667 | 0.05794 | -0.001 | -11.512
-7.5 | -0.628 | 0.05478 | -0.001 | -11.468
-7 | -0.587 | 0.05137 | -0.002 | -11.43
-6.5 | -0.544 | 0.04827 | -0.002 | -11.266
-6 | -0.5 | 0.0456 | -0.003 | -10.957
-5.5 | -0.454 | 0.04307 | -0.003 | -10.548
-5 | -0.408 | 0.04078 | -0.004 | -10.005
-4.5 | -0.361 | 0.0388 | -0.005 | -9.302
-4 | -0.379 | 0.01802 | -0.011 | -21.051
-3.5 | -0.321 | 0.01757 | -0.012 | -18.27
-3 | -0.262 | 0.01715 | -0.013 | -15.275
-2.5 | -0.202 | 0.01677 | -0.014 | -12.07
-2 | -0.137 | 0.01554 | -0.014 | -8.835
-1.5 | -0.079 | 0.01535 | -0.016 | -5.162
-1 | -0.021 | 0.01521 | -0.017 | -1.376
-0.5 | 0.038 | 0.01508 | -0.018 | 2.5
0 | 0.097 | 0.01487 | -0.019 | 6.506
0.5 | 0.155 | 0.01498 | -0.02 | 10.379
1 | 0.214 | 0.01514 | -0.021 | 14.126
1.5 | 0.272 | 0.01535 | -0.022 | 17.735
2 | 0.329 | 0.01558 | -0.023 | 21.139
2.5 | 0.387 | 0.01583 | -0.024 | 24.413
3 | 0.443 | 0.01616 | -0.025 | 27.435
3.5 | 0.516 | 0.01855 | -0.027 | 27.843
4 | 0.574 | 0.01911 | -0.028 | 30.037
4.5 | 0.631 | 0.01971 | -0.03 | 32.001
5 | 0.569 | 0.04001 | -0.015 | 14.214
5.5 | 0.614 | 0.04232 | -0.015 | 14.506
6 | 0.657 | 0.04479 | -0.015 | 14.679
6.5 | 0.7 | 0.04746 | -0.015 | 14.745
7 | 0.741 | 0.05089 | -0.016 | 14.554
7.5 | 0.78 | 0.05396 | -0.016 | 14.446
8 | 0.816 | 0.05761 | -0.016 | 14.165
8.5 | 0.85 | 0.06226 | -0.017 | 13.658
9 | 0.882 | 0.06584 | -0.017 | 13.395
9.5 | 0.911 | 0.07004 | -0.018 | 13.001
10 | 0.936 | 0.07607 | -0.018 | 12.311
10.5 | 0.959 | 0.08031 | -0.018 | 11.94
11 | 0.978 | 0.08757 | -0.019 | 11.171
11.5 | 0.994 | 0.09295 | -0.019 | 10.693
12 | 1.006 | 0.09969 | -0.019 | 10.093
12.5 | 1.015 | 0.10788 | -0.019 | 9.407
13 | 1.02 | 0.11705 | -0.02 | 8.716
13.5 | 1.018 | 0.12492 | -0.02 | 8.152
14 | 1.012 | 0.13273 | -0.02 | 7.624
14.5 | 1.002 | 0.1416 | -0.02 | 7.076
15 | 0.989 | 0.15261 | -0.02 | 6.477
15.5 | 0.972 | 0.16169 | -0.021 | 6.013
16 | 0.953 | 0.17521 | -0.021 | 5.441
16.5 | 0.932 | 0.18601 | -0.021 | 5.011
17 | 0.909 | 0.19386 | -0.022 | 4.688
17.5 | 0.884 | 0.20753 | -0.021 | 4.259
18 | 0.858 | 0.2214 | -0.022 | 3.875

## 12. Re 100k Mach 0.10 (2)
BIGFOIL.COM POLAR EXPORT
NACA66A116
NACA66A116 |  |  |  | Cl Max: | 1.036 | at alpha= | 9.5 | deg
XFOIL ncrit=9 |  |  |  | L/D Max: | 36.1471 | at alpha= | 5 | deg
Re: | 100000 |  |  | Cd Min: | 0.13684 | at alpha= | 14.5 | deg
Mach: | 0.1 |  |  | Cl=0 at alpha= | 2.0328 | deg
|  |  |  | @ Cl=0.1, Cd= | 0.04316
|  |  |  | @ Cl=0.4, Cd= | 0.044302
|  |  |  | @ Cl=0.6, Cd= | 0.13684
alpha (deg) | Cl | Cd | Cm | Cl/Cd
-13 | -0.4718 | 0.12539 | -0.0537 | -3.7627
-12.5 | -0.4786 | 0.11989 | -0.0544 | -3.992
-12 | -0.4586 | 0.11618 | -0.0478 | -3.9473
-11.5 | -0.5158 | 0.11187 | -0.0439 | -4.6107
-11 | -0.5751 | 0.10731 | -0.0412 | -5.3592
-10.5 | -0.5507 | 0.10357 | -0.0345 | -5.3172
-8.5 | -0.9449 | 0.05699 | -0.0078 | -16.5801
-8 | -0.964 | 0.05216 | 0.0043 | -18.4816
-7.5 | -0.9456 | 0.04582 | 0.0092 | -20.6373
-7 | -0.9237 | 0.04121 | 0.0146 | -22.4145
-6.5 | -0.8954 | 0.03766 | 0.0193 | -23.7759
-6 | -0.8569 | 0.0351 | 0.0222 | -24.4131
-5.5 | -0.8106 | 0.03253 | 0.0238 | -24.9185
-5 | -0.7685 | 0.03039 | 0.0257 | -25.2879
-4.5 | -0.7347 | 0.02886 | 0.0291 | -25.4574
-4 | -0.7085 | 0.02733 | 0.0335 | -25.9239
-3.5 | -0.6858 | 0.02546 | 0.0385 | -26.9364
-2.5 | -0.543 | 0.03681 | 0.0535 | -14.7514
-2 | -0.3953 | 0.02757 | 0.0374 | -14.338
-1.5 | -0.3295 | 0.02871 | 0.0332 | -11.4768
-1 | -0.2803 | 0.0295 | 0.0313 | -9.5017
-0.5 | -0.2396 | 0.03015 | 0.0304 | -7.9469
0 | -0.1947 | 0.04035 | 0.0297 | -4.8253
0.5 | -0.1501 | 0.04052 | 0.0281 | -3.7043
1 | -0.1226 | 0.0408 | 0.0298 | -3.0049
1.5 | -0.0829 | 0.04127 | 0.0288 | -2.0087
2 | -0.0157 | 0.04257 | 0.022 | -0.3688
2.5 | 0.2235 | 0.04379 | -0.0117 | 5.1039
3 | 0.2975 | 0.04426 | -0.0167 | 6.7216
3.5 | 0.34 | 0.04435 | -0.0162 | 7.6663
4 | 0.4157 | 0.04429 | -0.0208 | 9.3859
4.5 | 0.473 | 0.04392 | -0.0218 | 10.7696
5 | 0.8256 | 0.02284 | -0.0483 | 36.1471
5.5 | 0.7711 | 0.02624 | -0.0287 | 29.3864
6 | 0.7563 | 0.02826 | -0.0178 | 26.7622
6.5 | 0.7698 | 0.02993 | -0.012 | 25.72
7 | 0.8029 | 0.03179 | -0.009 | 25.2564
7.5 | 0.8796 | 0.03406 | -0.0124 | 25.825
8 | 0.9679 | 0.03793 | -0.0179 | 25.5181
8.5 | 1.01 | 0.04146 | -0.0156 | 24.3608
9 | 1.0342 | 0.04561 | -0.0108 | 22.6749
9.5 | 1.036 | 0.04945 | -0.003 | 20.9505
10 | 1.0217 | 0.05335 | 0.0068 | 19.1509
10.5 | 0.9982 | 0.05746 | 0.0174 | 17.3721
11 | 0.9888 | 0.06209 | 0.0257 | 15.9253
11.5 | 0.8904 | 0.06167 | 0.0459 | 14.4381
12 | 0.8458 | 0.07069 | 0.0519 | 11.9649
12.5 | 0.7106 | 0.08608 | 0.0526 | 8.2551
13 | 0.4133 | 0.12017 | 0.0334 | 3.4393
13.5 | 0.4599 | 0.12784 | 0.034 | 3.5975
14 | 0.43 | 0.13248 | 0.0296 | 3.2458
14.5 | 0.4047 | 0.13684 | 0.0253 | 2.9575

## 13. Re 100k Mach 0.25 (1)
BIGFOIL.COM POLAR EXPORT
NACA66A116
NACA66A116 |  |  |  | Cl Max: | 0.952 | at alpha= | 11.5 | deg
JavaFoil+Calcfoil stall+Eppler ext transition |  |  |  | L/D Max: | 31.975 | at alpha= | 4.5 | deg
Re: | 100000 |  |  | Cd Min: | 0.01514 | at alpha= | 0 | deg
Mach: | 0.25 |  |  | Cl=0 at alpha= | -0.825 | deg
|  |  |  | @ Cl=0.1, Cd= | 0.015142
|  |  |  | @ Cl=0.4, Cd= | 0.01621
|  |  |  | @ Cl=0.6, Cd= | 0.041266
alpha (deg) | Cl | Cd | Cm | Cl/Cd
-17 | -0.543 | 0.27475 | 0.007 | -1.976
-16.5 | -0.592 | 0.24363 | 0.006 | -2.429
-16 | -0.637 | 0.21921 | 0.006 | -2.906
-15.5 | -0.678 | 0.19888 | 0.006 | -3.411
-15 | -0.715 | 0.18611 | 0.005 | -3.843
-14.5 | -0.748 | 0.16766 | 0.005 | -4.459
-14 | -0.775 | 0.16004 | 0.005 | -4.841
-13.5 | -0.797 | 0.14269 | 0.004 | -5.582
-13 | -0.813 | 0.12998 | 0.004 | -6.252
-12.5 | -0.823 | 0.11892 | 0.003 | -6.922
-12 | -0.828 | 0.108 | 0.003 | -7.665
-11.5 | -0.827 | 0.10094 | 0.002 | -8.19
-11 | -0.82 | 0.09398 | 0.002 | -8.723
-10.5 | -0.807 | 0.08574 | 0.002 | -9.418
-10 | -0.79 | 0.08104 | 0.001 | -9.749
-9.5 | -0.768 | 0.07466 | 0.001 | -10.285
-9 | -0.741 | 0.06931 | 0 | -10.695
-8.5 | -0.711 | 0.06418 | 0 | -11.075
-8 | -0.677 | 0.06032 | -0.001 | -11.218
-7.5 | -0.639 | 0.05601 | -0.001 | -11.414
-7 | -0.599 | 0.05214 | -0.002 | -11.49
-6.5 | -0.556 | 0.04901 | -0.002 | -11.34
-6 | -0.511 | 0.04625 | -0.003 | -11.051
-5.5 | -0.465 | 0.04358 | -0.004 | -10.675
-5 | -0.418 | 0.04117 | -0.004 | -10.157
-4.5 | -0.37 | 0.03901 | -0.005 | -9.489
-4 | -0.321 | 0.03735 | -0.005 | -8.605
-3.5 | -0.329 | 0.01794 | -0.012 | -18.337
-3 | -0.269 | 0.01748 | -0.013 | -15.365
-2.5 | -0.208 | 0.01708 | -0.014 | -12.159
-2 | -0.141 | 0.01581 | -0.015 | -8.912
-1.5 | -0.081 | 0.01562 | -0.016 | -5.206
-1 | -0.021 | 0.01547 | -0.017 | -1.389
-0.5 | 0.039 | 0.01535 | -0.018 | 2.521
0 | 0.099 | 0.01514 | -0.019 | 6.557
0.5 | 0.159 | 0.01525 | -0.02 | 10.454
1 | 0.219 | 0.01542 | -0.021 | 14.23
1.5 | 0.279 | 0.01563 | -0.022 | 17.869
2 | 0.338 | 0.01587 | -0.024 | 21.287
2.5 | 0.396 | 0.01619 | -0.025 | 24.47
3 | 0.455 | 0.01648 | -0.026 | 27.596
3.5 | 0.529 | 0.01897 | -0.028 | 27.911
4 | 0.588 | 0.01956 | -0.029 | 30.072
4.5 | 0.646 | 0.02021 | -0.03 | 31.975
5 | 0.583 | 0.04046 | -0.015 | 14.405
5.5 | 0.629 | 0.04264 | -0.015 | 14.754
6 | 0.673 | 0.04526 | -0.015 | 14.87
6.5 | 0.715 | 0.04813 | -0.016 | 14.86
7 | 0.755 | 0.05147 | -0.016 | 14.674
7.5 | 0.793 | 0.05484 | -0.016 | 14.457
8 | 0.827 | 0.0593 | -0.017 | 13.952
8.5 | 0.858 | 0.06367 | -0.017 | 13.483
9 | 0.886 | 0.06833 | -0.018 | 12.965
9.5 | 0.909 | 0.07291 | -0.018 | 12.468
10 | 0.928 | 0.07842 | -0.018 | 11.827
10.5 | 0.941 | 0.08551 | -0.018 | 11.007
11 | 0.95 | 0.0921 | -0.019 | 10.31
11.5 | 0.952 | 0.09975 | -0.019 | 9.547
12 | 0.949 | 0.11022 | -0.019 | 8.613
12.5 | 0.941 | 0.11896 | -0.019 | 7.908
13 | 0.926 | 0.13021 | -0.019 | 7.112
13.5 | 0.9 | 0.14606 | -0.019 | 6.162
14 | 0.866 | 0.15679 | -0.02 | 5.524
14.5 | 0.826 | 0.17417 | -0.02 | 4.743
15 | 0.78 | 0.18271 | -0.02 | 4.27
15.5 | 0.729 | 0.21177 | -0.02 | 3.444
16 | 0.674 | 0.23598 | -0.02 | 2.855
16.5 | 0.614 | 0.25468 | -0.021 | 2.412

## 14. Re 100k Mach 0.25 (2)
BIGFOIL.COM POLAR EXPORT
NACA66A116
NACA66A116 |  |  |  | Cl Max: | 1.019 | at alpha= | 9 | deg
XFOIL ncrit=9 |  |  |  | L/D Max: | 32.9431 | at alpha= | 5 | deg
Re: | 100000 |  |  | Cd Min: | 0.14634 | at alpha= | 14 | deg
Mach: | 0.25 |  |  | Cl=0 at alpha= | 0.63636 | deg
|  |  |  | @ Cl=0.1, Cd= | 0.043839
|  |  |  | @ Cl=0.4, Cd= | 0.045159
|  |  |  | @ Cl=0.6, Cd= | 0.14634
alpha (deg) | Cl | Cd | Cm | Cl/Cd
-9 | -0.9264 | 0.06876 | -0.0213 | -13.4729
-8.5 | -0.9084 | 0.06007 | -0.0187 | -15.1224
-8 | -0.9481 | 0.05601 | -0.0047 | -16.9273
-7.5 | -0.9334 | 0.04917 | 0.0003 | -18.9831
-7 | -0.9159 | 0.04422 | 0.0062 | -20.7123
-6.5 | -0.9107 | 0.04051 | 0.0151 | -22.4809
-6 | -0.8823 | 0.03739 | 0.0202 | -23.5972
-5.5 | -0.8397 | 0.03482 | 0.0231 | -24.1155
-5 | -0.7889 | 0.03189 | 0.0242 | -24.7382
-4.5 | -0.75 | 0.03038 | 0.0273 | -24.6873
-4 | -0.7218 | 0.02854 | 0.0318 | -25.2908
-3.5 | -0.6973 | 0.02699 | 0.037 | -25.8355
-3 | -0.707 | 0.02271 | 0.0483 | -31.1317
-2.5 | -0.4876 | 0.03987 | 0.0432 | -12.2297
-2 | -0.3873 | 0.04129 | 0.0348 | -9.38
-1.5 | -0.2536 | 0.04237 | 0.0172 | -5.9854
-1 | -0.1966 | 0.04254 | 0.0142 | -4.6215
0 | -0.0709 | 0.04279 | 0.0054 | -1.6569
0.5 | -0.018 | 0.04322 | 0.003 | -0.41647
1 | 0.048 | 0.04348 | -0.0019 | 1.104
1.5 | 0.106 | 0.04388 | -0.0049 | 2.4157
2 | 0.1733 | 0.04448 | -0.0091 | 3.8961
2.5 | 0.2312 | 0.04468 | -0.0117 | 5.1746
3 | 0.2918 | 0.04497 | -0.0142 | 6.4888
3.5 | 0.367 | 0.04521 | -0.0186 | 8.1177
4 | 0.4061 | 0.04515 | -0.0169 | 8.9945
4.5 | 0.5058 | 0.04425 | -0.0236 | 11.4305
5 | 0.7992 | 0.02426 | -0.0374 | 32.9431
5.5 | 0.7404 | 0.02722 | -0.0191 | 27.2006
6 | 0.7295 | 0.02953 | -0.0091 | 24.7037
6.5 | 0.7497 | 0.03131 | -0.0042 | 23.9444
7 | 0.8063 | 0.03327 | -0.0042 | 24.235
7.5 | 0.9511 | 0.03796 | -0.0177 | 25.0553
8 | 0.9843 | 0.0407 | -0.0135 | 24.1843
8.5 | 1.0125 | 0.04474 | -0.0088 | 22.6308
9 | 1.019 | 0.049 | -0.0014 | 20.7959
9.5 | 1.0028 | 0.05267 | 0.0088 | 19.0393
10 | 0.9677 | 0.05552 | 0.0213 | 17.4298
10.5 | 0.9143 | 0.05688 | 0.0363 | 16.0742
11 | 0.8642 | 0.05878 | 0.0494 | 14.7023
11.5 | 0.8383 | 0.06475 | 0.0548 | 12.9467
12 | 0.7936 | 0.07163 | 0.0586 | 11.0792
12.5 | 0.692 | 0.08551 | 0.0564 | 8.0926
13 | 0.5436 | 0.13 | 0.0264 | 4.1815
13.5 | 0.5403 | 0.13847 | 0.0224 | 3.9019
14 | 0.5458 | 0.14634 | 0.0191 | 3.7297

## 15. Re 100k Mach 0.50 (1)
BIGFOIL.COM POLAR EXPORT
NACA66A116
NACA66A116 |  |  |  | Cl Max: | 1.146 | at alpha= | 20 | deg
JavaFoil+Calcfoil stall+Eppler ext transition |  |  |  | L/D Max: | 29.812 | at alpha= | 4 | deg
Re: | 100000 |  |  | Cd Min: | 0.0163 | at alpha= | 0 | deg
Mach: | 0.5 |  |  | Cl=0 at alpha= | -0.8209 | deg
|  |  |  | @ Cl=0.1, Cd= | 0.016327
|  |  |  | @ Cl=0.4, Cd= | 0.017315
|  |  |  | @ Cl=0.6, Cd= | 0.039784
alpha (deg) | Cl | Cd | Cm | Cl/Cd
-20 | -1.06 | 0.35357 | 0.015 | -2.999
-19.5 | -1.034 | 0.33726 | 0.015 | -3.064
-19 | -1.007 | 0.33184 | 0.014 | -3.034
-18.5 | -0.98 | 0.33641 | 0.013 | -2.913
-18 | -0.951 | 0.32479 | 0.012 | -2.928
-17.5 | -0.924 | 0.31111 | 0.011 | -2.969
-17 | -0.897 | 0.30682 | 0.011 | -2.922
-16.5 | -0.87 | 0.30105 | 0.01 | -2.889
-16 | -0.843 | 0.3032 | 0.009 | -2.78
-15.5 | -0.814 | 0.2743 | 0.008 | -2.966
-15 | -0.787 | 0.25781 | 0.008 | -3.051
-14.5 | -0.759 | 0.24079 | 0.007 | -3.154
-14 | -0.732 | 0.25605 | 0.006 | -2.859
-13.5 | -0.704 | 0.23682 | 0.005 | -2.972
-13 | -0.676 | 0.22345 | 0.005 | -3.026
-12.5 | -0.649 | 0.23232 | 0.004 | -2.792
-12 | -0.621 | 0.20054 | 0.004 | -3.099
-11.5 | -0.594 | 0.20008 | 0.003 | -2.969
-11 | -0.566 | 0.20975 | 0.002 | -2.701
-10.5 | -0.538 | 0.18331 | 0.002 | -2.936
-10 | -0.51 | 0.17598 | 0.001 | -2.901
-9.5 | -0.483 | 0.1658 | 0.001 | -2.913
-9 | -0.455 | 0.1562 | 0 | -2.915
-8.5 | -0.428 | 0.15146 | 0 | -2.823
-8 | -0.602 | 0.0856 | -0.001 | -7.038
-7.5 | -0.637 | 0.06818 | -0.001 | -9.348
-7 | -0.625 | 0.05961 | -0.002 | -10.478
-6.5 | -0.593 | 0.05454 | -0.003 | -10.874
-6 | -0.554 | 0.04991 | -0.003 | -11.091
-5.5 | -0.509 | 0.0462 | -0.004 | -11.013
-5 | -0.461 | 0.04304 | -0.004 | -10.7
-4.5 | -0.41 | 0.04061 | -0.005 | -10.087
-4 | -0.357 | 0.03844 | -0.006 | -9.283
-3.5 | -0.303 | 0.03667 | -0.007 | -8.25
-3 | -0.298 | 0.01904 | -0.015 | -15.636
-2.5 | -0.23 | 0.01852 | -0.016 | -12.442
-2 | -0.157 | 0.01699 | -0.016 | -9.221
-1.5 | -0.09 | 0.01678 | -0.018 | -5.388
-1 | -0.024 | 0.01664 | -0.019 | -1.436
-0.5 | 0.043 | 0.01648 | -0.02 | 2.612
0 | 0.11 | 0.0163 | -0.021 | 6.769
0.5 | 0.177 | 0.01645 | -0.022 | 10.773
1 | 0.244 | 0.01667 | -0.024 | 14.626
1.5 | 0.31 | 0.01692 | -0.025 | 18.344
2 | 0.375 | 0.01719 | -0.026 | 21.826
2.5 | 0.441 | 0.01752 | -0.027 | 25.143
3 | 0.521 | 0.02027 | -0.03 | 25.729
3.5 | 0.587 | 0.02101 | -0.031 | 27.933
4 | 0.651 | 0.02183 | -0.032 | 29.812
4.5 | 0.593 | 0.03941 | -0.016 | 15.056
5 | 0.643 | 0.04208 | -0.016 | 15.276
5.5 | 0.69 | 0.04511 | -0.016 | 15.288
6 | 0.73 | 0.04899 | -0.016 | 14.906
6.5 | 0.763 | 0.05305 | -0.016 | 14.379
7 | 0.783 | 0.05903 | -0.017 | 13.261
7.5 | 0.779 | 0.06734 | -0.017 | 11.572
8 | 0.709 | 0.07961 | -0.016 | 8.901
8.5 | 0.517 | 0.12512 | -0.017 | 4.131
9 | 0.545 | 0.15383 | -0.019 | 3.542
9.5 | 0.572 | 0.17479 | -0.02 | 3.273
10 | 0.599 | 0.17408 | -0.02 | 3.444
10.5 | 0.627 | 0.17494 | -0.021 | 3.582
11 | 0.655 | 0.19407 | -0.024 | 3.376
11.5 | 0.682 | 0.1979 | -0.024 | 3.447
12 | 0.709 | 0.21228 | -0.025 | 3.342
12.5 | 0.736 | 0.21669 | -0.026 | 3.398
13 | 0.763 | 0.2239 | -0.026 | 3.409
13.5 | 0.791 | 0.22784 | -0.027 | 3.47
14 | 0.819 | 0.23714 | -0.03 | 3.453
14.5 | 0.846 | 0.25407 | -0.03 | 3.329
15 | 0.872 | 0.27627 | -0.031 | 3.158
15.5 | 0.899 | 0.27363 | -0.032 | 3.287
16 | 0.928 | 0.29416 | -0.034 | 3.155
16.5 | 0.955 | 0.29012 | -0.035 | 3.291
17 | 0.981 | 0.29291 | -0.036 | 3.351
17.5 | 1.009 | 0.31261 | -0.037 | 3.226
18 | 1.037 | 0.33215 | -0.039 | 3.122
18.5 | 1.063 | 0.34434 | -0.039 | 3.088
19 | 1.09 | 0.33822 | -0.04 | 3.222
19.5 | 1.116 | 0.35167 | -0.041 | 3.174
20 | 1.146 | 0.35964 | -0.043 | 3.186

## 16. Re 100k Mach 0.50 (2)
BIGFOIL.COM POLAR EXPORT
NACA66A116
NACA66A116 |  |  |  | Cl Max: | 0.8882 | at alpha= | 8 | deg
XFOIL ncrit=9 |  |  |  | L/D Max: | 20.1597 | at alpha= | 7 | deg
Re: | 100000 |  |  | Cd Min: | 0.13379 | at alpha= | 13 | deg
Mach: | 0.5 |  |  | Cl=0 at alpha= | 0.35593 | deg
|  |  |  | @ Cl=0.1, Cd= | 0.047838
|  |  |  | @ Cl=0.4, Cd= | 0.04871
|  |  |  | @ Cl=0.6, Cd= | 0.13379
alpha (deg) | Cl | Cd | Cm | Cl/Cd
-11 | -0.3569 | 0.12344 | -0.0421 | -2.8913
-10 | -0.5461 | 0.09755 | -0.0561 | -5.5982
-9.5 | -0.5851 | 0.08371 | -0.0643 | -6.9896
-9 | -0.6499 | 0.07263 | -0.0673 | -8.9481
-8.5 | -0.7175 | 0.06658 | -0.0617 | -10.7765
-8 | -0.7613 | 0.06206 | -0.0532 | -12.2672
-7.5 | -0.8079 | 0.05872 | -0.041 | -13.7585
-7 | -0.8437 | 0.05505 | -0.029 | -15.3261
-6.5 | -0.86 | 0.0505 | -0.0186 | -17.0297
-6 | -0.8607 | 0.04629 | -0.0093 | -18.5936
-5.5 | -0.8471 | 0.04245 | -0.001 | -19.9552
-4 | -0.768 | 0.03404 | 0.0219 | -22.5617
-3.5 | -0.7293 | 0.03241 | 0.0272 | -22.5023
-3 | -0.7105 | 0.03069 | 0.0351 | -23.1509
-2.5 | -0.3754 | 0.04674 | 0.0146 | -8.0317
-2 | -0.29 | 0.04697 | 0.0096 | -6.1742
-1.5 | -0.2459 | 0.04694 | 0.0108 | -5.2386
-1 | -0.173 | 0.04698 | 0.0065 | -3.6824
-0.5 | -0.099 | 0.04727 | 0.0015 | -2.0944
0 | -0.0504 | 0.04726 | 0.0011 | -1.0664
0.5 | 0.0204 | 0.04738 | -0.0035 | 0.43056
1 | 0.0762 | 0.04773 | -0.005 | 1.5965
1.5 | 0.1421 | 0.04803 | -0.0082 | 2.9586
2 | 0.1758 | 0.04826 | -0.0053 | 3.6428
2.5 | 0.2496 | 0.04853 | -0.0094 | 5.1432
3 | 0.3011 | 0.04876 | -0.0091 | 6.1751
3.5 | 0.3583 | 0.04885 | -0.0089 | 7.3347
4 | 0.4121 | 0.04867 | -0.0081 | 8.4672
4.5 | 0.4821 | 0.04793 | -0.0086 | 10.0584
5 | 0.6494 | 0.03581 | -0.0078 | 18.1346
5.5 | 0.6578 | 0.03304 | 0.0089 | 19.9092
6 | 0.6579 | 0.03559 | 0.0172 | 18.4855
6.5 | 0.6969 | 0.03729 | 0.0216 | 18.6887
7 | 0.7953 | 0.03945 | 0.0204 | 20.1597
7.5 | 0.8623 | 0.04321 | 0.0215 | 19.956
8 | 0.8882 | 0.04806 | 0.0256 | 18.4811
8.5 | 0.8712 | 0.05222 | 0.0343 | 16.6833
9 | 0.8355 | 0.05609 | 0.0444 | 14.8957
9.5 | 0.7928 | 0.06009 | 0.0538 | 13.1935
10 | 0.741 | 0.06418 | 0.0628 | 11.5457
10.5 | 0.6782 | 0.06837 | 0.071 | 9.9196
11 | 0.6149 | 0.07647 | 0.0723 | 8.0411
11.5 | 0.5591 | 0.09105 | 0.0639 | 6.1406
12 | 0.5326 | 0.10635 | 0.0541 | 5.008
12.5 | 0.5355 | 0.11703 | 0.0493 | 4.5757
13 | 0.5285 | 0.13379 | 0.0396 | 3.9502

## 17. Re 250k Mach 0.00 (1)
BIGFOIL.COM POLAR EXPORT
NACA66A116
NACA66A116 |  |  |  | Cl Max: | 1.033 | at alpha= | 13.5 | deg
JavaFoil+Calcfoil stall+Eppler ext transition |  |  |  | L/D Max: | 45.704 | at alpha= | 6 | deg
Re: | 250000 |  |  | Cd Min: | 0.00968 | at alpha= | 0 | deg
Mach: | 0 |  |  | Cl=0 at alpha= | -0.82203 | deg
|  |  |  | @ Cl=0.1, Cd= | 0.009683
|  |  |  | @ Cl=0.4, Cd= | 0.010438
|  |  |  | @ Cl=0.6, Cd= | 0.015566
alpha (deg) | Cl | Cd | Cm | Cl/Cd
-19.5 | -0.814 | 0.21191 | 0.009 | -3.84
-19 | -0.831 | 0.20343 | 0.009 | -4.086
-18.5 | -0.848 | 0.18927 | 0.008 | -4.479
-18 | -0.863 | 0.18594 | 0.008 | -4.642
-17.5 | -0.877 | 0.17124 | 0.008 | -5.122
-17 | -0.89 | 0.16032 | 0.007 | -5.549
-16.5 | -0.9 | 0.15201 | 0.007 | -5.924
-16 | -0.909 | 0.14652 | 0.006 | -6.205
-15.5 | -0.916 | 0.13598 | 0.006 | -6.735
-15 | -0.92 | 0.128 | 0.006 | -7.187
-14.5 | -0.921 | 0.12092 | 0.005 | -7.621
-14 | -0.92 | 0.11244 | 0.005 | -8.184
-13.5 | -0.916 | 0.10639 | 0.004 | -8.609
-13 | -0.909 | 0.09948 | 0.004 | -9.134
-12.5 | -0.898 | 0.09339 | 0.003 | -9.616
-12 | -0.884 | 0.08739 | 0.003 | -10.117
-11.5 | -0.867 | 0.08188 | 0.003 | -10.594
-11 | -0.847 | 0.07714 | 0.002 | -10.983
-10.5 | -0.824 | 0.07314 | 0.002 | -11.266
-10 | -0.798 | 0.06837 | 0.001 | -11.668
-9.5 | -0.768 | 0.0638 | 0.001 | -12.045
-9 | -0.737 | 0.06015 | 0 | -12.246
-8.5 | -0.702 | 0.05631 | 0 | -12.472
-8 | -0.665 | 0.05283 | -0.001 | -12.596
-7.5 | -0.627 | 0.04977 | -0.001 | -12.593
-7 | -0.585 | 0.04672 | -0.002 | -12.531
-6.5 | -0.542 | 0.04396 | -0.003 | -12.338
-6 | -0.498 | 0.04141 | -0.003 | -12.035
-5.5 | -0.549 | 0.01558 | -0.008 | -35.248
-5 | -0.494 | 0.0151 | -0.009 | -32.695
-4.5 | -0.437 | 0.01466 | -0.01 | -29.787
-4 | -0.379 | 0.01423 | -0.011 | -26.638
-3.5 | -0.321 | 0.01382 | -0.012 | -23.216
-3 | -0.262 | 0.01345 | -0.013 | -19.47
-2.5 | -0.202 | 0.01311 | -0.014 | -15.43
-2 | -0.139 | 0.01017 | -0.015 | -13.658
-1.5 | -0.08 | 0.01001 | -0.016 | -8.026
-1 | -0.021 | 0.00987 | -0.017 | -2.153
-0.5 | 0.038 | 0.00973 | -0.018 | 3.938
0 | 0.098 | 0.00968 | -0.02 | 10.138
0.5 | 0.158 | 0.00977 | -0.021 | 16.143
1 | 0.217 | 0.00988 | -0.022 | 21.955
1.5 | 0.276 | 0.01002 | -0.023 | 27.53
2 | 0.333 | 0.01022 | -0.024 | 32.636
2.5 | 0.391 | 0.0104 | -0.025 | 37.617
3 | 0.448 | 0.01064 | -0.026 | 42.121
3.5 | 0.516 | 0.01484 | -0.028 | 34.772
4 | 0.573 | 0.01531 | -0.029 | 37.447
4.5 | 0.63 | 0.01585 | -0.031 | 39.768
5 | 0.686 | 0.01643 | -0.032 | 41.763
5.5 | 0.741 | 0.01661 | -0.033 | 44.601
6 | 0.793 | 0.01736 | -0.034 | 45.704
6.5 | 0.698 | 0.04355 | -0.017 | 16.025
7 | 0.739 | 0.04608 | -0.017 | 16.038
7.5 | 0.778 | 0.04895 | -0.018 | 15.894
8 | 0.814 | 0.05223 | -0.017 | 15.587
8.5 | 0.849 | 0.0556 | -0.018 | 15.265
9 | 0.881 | 0.05943 | -0.018 | 14.823
9.5 | 0.91 | 0.06293 | -0.018 | 14.465
10 | 0.937 | 0.06759 | -0.019 | 13.865
10.5 | 0.961 | 0.07222 | -0.019 | 13.306
11 | 0.982 | 0.0773 | -0.02 | 12.697
11.5 | 0.999 | 0.08207 | -0.02 | 12.172
12 | 1.013 | 0.08757 | -0.02 | 11.569
12.5 | 1.024 | 0.09303 | -0.021 | 11.007
13 | 1.032 | 0.09955 | -0.021 | 10.364
13.5 | 1.033 | 0.10592 | -0.021 | 9.748
14 | 1.029 | 0.11079 | -0.021 | 9.29
14.5 | 1.023 | 0.12278 | -0.021 | 8.328
15 | 1.013 | 0.12928 | -0.022 | 7.835
15.5 | 1 | 0.13445 | -0.022 | 7.438
16 | 0.985 | 0.14277 | -0.022 | 6.9
16.5 | 0.968 | 0.14943 | -0.022 | 6.475
17 | 0.949 | 0.15958 | -0.023 | 5.944
17.5 | 0.928 | 0.17326 | -0.023 | 5.354
18 | 0.905 | 0.18361 | -0.023 | 4.93
18.5 | 0.882 | 0.1924 | -0.023 | 4.583

## 18. Re 250k Mach 0.00 (2)
BIGFOIL.COM POLAR EXPORT
NACA66A116
NACA66A116 |  |  |  | Cl Max: | -0.0914 | at alpha= | -1 | deg
XFOIL ncrit=9 |  |  |  | L/D Max: | -3.3601 | at alpha= | -15 | deg
Re: | 250000 |  |  | Cd Min: | 0.14312 | at alpha= | -15 | deg
Mach: | 0 |  |  | Cl=0 at alpha= | -99 | deg
|  |  |  | @ Cl=0.1, Cd= | 0.02362
|  |  |  | @ Cl=0.4, Cd= | 0.02362
|  |  |  | @ Cl=0.6, Cd= | 0.02362
alpha (deg) | Cl | Cd | Cm | Cl/Cd
-15 | -0.4809 | 0.14312 | -0.0417 | -3.3601
-14.5 | -0.4773 | 0.13445 | -0.0466 | -3.55
-14 | -0.5092 | 0.11741 | -0.0578 | -4.3369
-13.5 | -0.4883 | 0.11342 | -0.0579 | -4.3052
-13 | -0.4944 | 0.10453 | -0.0622 | -4.7297
-12.5 | -0.5738 | 0.07962 | -0.0827 | -7.2067
-12 | -0.649 | 0.06785 | -0.0906 | -9.5652
-11.5 | -0.7073 | 0.06581 | -0.0838 | -10.7476
-11 | -0.6952 | 0.0544 | -0.0844 | -12.7794
-10 | -0.7474 | 0.03504 | -0.063 | -21.3299
-9.5 | -0.7112 | 0.03186 | -0.0604 | -22.3227
-9 | -0.6409 | 0.02767 | -0.0644 | -23.1623
-8.5 | -0.569 | 0.02517 | -0.068 | -22.6063
-8 | -0.5056 | 0.02341 | -0.0695 | -21.5976
-7.5 | -0.4544 | 0.02186 | -0.0691 | -20.7868
-7 | -0.4158 | 0.02067 | -0.0675 | -20.1161
-6.5 | -0.382 | 0.01974 | -0.0649 | -19.3516
-6 | -0.3582 | 0.01863 | -0.0606 | -19.2271
-5.5 | -0.3349 | 0.01787 | -0.0566 | -18.7409
-5 | -0.3645 | 0.01615 | -0.043 | -22.5697
-4.5 | -0.4038 | 0.01496 | -0.0269 | -26.992
-4 | -0.3787 | 0.01608 | -0.0204 | -23.551
-3.5 | -0.3293 | 0.01737 | -0.0182 | -18.958
-3 | -0.2588 | 0.01998 | -0.0178 | -12.953
-2.5 | -0.1679 | 0.02235 | -0.0212 | -7.5123
-2 | -0.0915 | 0.02318 | -0.0245 | -3.9474
-1.5 | -0.1254 | 0.02412 | -0.0099 | -5.199
-1 | -0.0914 | 0.02362 | -0.007 | -3.8696

## 19. Re 250k Mach 0.10 (1)
BIGFOIL.COM POLAR EXPORT
NACA66A116
NACA66A116 |  |  |  | Cl Max: | 1.021 | at alpha= | 13 | deg
JavaFoil+Calcfoil stall+Eppler ext transition |  |  |  | L/D Max: | 45.637 | at alpha= | 6 | deg
Re: | 250000 |  |  | Cd Min: | 0.00972 | at alpha= | 0 | deg
Mach: | 0.1 |  |  | Cl=0 at alpha= | -0.82203 | deg
|  |  |  | @ Cl=0.1, Cd= | 0.0097214
|  |  |  | @ Cl=0.4, Cd= | 0.010439
|  |  |  | @ Cl=0.6, Cd= | 0.015617
alpha (deg) | Cl | Cd | Cm | Cl/Cd
-19 | -0.783 | 0.20745 | 0.009 | -3.774
-18.5 | -0.803 | 0.19762 | 0.008 | -4.063
-18 | -0.822 | 0.18733 | 0.008 | -4.387
-17.5 | -0.839 | 0.18165 | 0.008 | -4.62
-17 | -0.855 | 0.16753 | 0.007 | -5.106
-16.5 | -0.87 | 0.15534 | 0.007 | -5.598
-16 | -0.882 | 0.14604 | 0.006 | -6.039
-15.5 | -0.892 | 0.1379 | 0.006 | -6.467
-15 | -0.899 | 0.12891 | 0.006 | -6.976
-14.5 | -0.904 | 0.12044 | 0.005 | -7.504
-14 | -0.905 | 0.11533 | 0.005 | -7.85
-13.5 | -0.904 | 0.10681 | 0.004 | -8.462
-13 | -0.899 | 0.10122 | 0.004 | -8.88
-12.5 | -0.891 | 0.09552 | 0.003 | -9.323
-12 | -0.879 | 0.08814 | 0.003 | -9.968
-11.5 | -0.864 | 0.0825 | 0.003 | -10.467
-11 | -0.845 | 0.07762 | 0.002 | -10.884
-10.5 | -0.823 | 0.07356 | 0.002 | -11.187
-10 | -0.797 | 0.06862 | 0.001 | -11.621
-9.5 | -0.769 | 0.064 | 0.001 | -12.017
-9 | -0.738 | 0.06034 | 0 | -12.229
-8.5 | -0.704 | 0.05645 | 0 | -12.469
-8 | -0.667 | 0.05293 | -0.001 | -12.61
-7.5 | -0.629 | 0.04945 | -0.001 | -12.715
-7 | -0.588 | 0.04679 | -0.002 | -12.567
-6.5 | -0.545 | 0.04415 | -0.003 | -12.336
-6 | -0.501 | 0.04156 | -0.003 | -12.044
-5.5 | -0.552 | 0.01568 | -0.008 | -35.183
-5 | -0.496 | 0.01517 | -0.009 | -32.668
-4.5 | -0.439 | 0.01473 | -0.01 | -29.788
-4 | -0.381 | 0.01428 | -0.011 | -26.666
-3.5 | -0.322 | 0.01387 | -0.012 | -23.229
-3 | -0.263 | 0.0135 | -0.013 | -19.486
-2.5 | -0.203 | 0.01315 | -0.014 | -15.462
-2 | -0.14 | 0.01022 | -0.015 | -13.659
-1.5 | -0.081 | 0.01006 | -0.016 | -8.018
-1 | -0.021 | 0.00992 | -0.017 | -2.151
-0.5 | 0.038 | 0.00978 | -0.019 | 3.934
0 | 0.099 | 0.00972 | -0.02 | 10.146
0.5 | 0.158 | 0.0098 | -0.021 | 16.154
1 | 0.218 | 0.00992 | -0.022 | 21.966
1.5 | 0.277 | 0.01006 | -0.023 | 27.54
2 | 0.335 | 0.01023 | -0.024 | 32.774
2.5 | 0.393 | 0.01041 | -0.025 | 37.779
3 | 0.451 | 0.01065 | -0.027 | 42.327
3.5 | 0.518 | 0.0149 | -0.028 | 34.784
4 | 0.576 | 0.01539 | -0.029 | 37.444
4.5 | 0.633 | 0.01593 | -0.031 | 39.741
5 | 0.689 | 0.01651 | -0.032 | 41.72
5.5 | 0.744 | 0.01708 | -0.033 | 43.557
6 | 0.797 | 0.01745 | -0.034 | 45.637
6.5 | 0.701 | 0.04341 | -0.017 | 16.155
7 | 0.742 | 0.04623 | -0.017 | 16.044
7.5 | 0.78 | 0.04912 | -0.018 | 15.891
8 | 0.817 | 0.05242 | -0.017 | 15.578
8.5 | 0.851 | 0.05595 | -0.018 | 15.206
9 | 0.882 | 0.05966 | -0.018 | 14.789
9.5 | 0.911 | 0.06362 | -0.018 | 14.321
10 | 0.937 | 0.06832 | -0.019 | 13.716
10.5 | 0.96 | 0.07209 | -0.019 | 13.31
11 | 0.979 | 0.07717 | -0.02 | 12.685
11.5 | 0.995 | 0.08191 | -0.02 | 12.142
12 | 1.007 | 0.08737 | -0.02 | 11.525
12.5 | 1.016 | 0.09389 | -0.02 | 10.816
13 | 1.021 | 0.10155 | -0.021 | 10.054
13.5 | 1.019 | 0.10844 | -0.021 | 9.399
14 | 1.013 | 0.11515 | -0.021 | 8.793
14.5 | 1.003 | 0.12198 | -0.022 | 8.22
15 | 0.989 | 0.13206 | -0.022 | 7.49
15.5 | 0.973 | 0.13971 | -0.022 | 6.964
16 | 0.954 | 0.14734 | -0.022 | 6.473
16.5 | 0.932 | 0.15615 | -0.022 | 5.971
17 | 0.909 | 0.16608 | -0.023 | 5.475
17.5 | 0.884 | 0.17796 | -0.023 | 4.969
18 | 0.858 | 0.18809 | -0.023 | 4.563

## 20. Re 250k Mach 0.10 (2)
BIGFOIL.COM POLAR EXPORT
NACA66A116
NACA66A116 |  |  |  | Cl Max: | 0.9883 | at alpha= | 12 | deg
XFOIL ncrit=9 |  |  |  | L/D Max: | 45.3534 | at alpha= | 5.5 | deg
Re: | 250000 |  |  | Cd Min: | 0.17318 | at alpha= | 17 | deg
Mach: | 0.1 |  |  | Cl=0 at alpha= | 0.36262 | deg
|  |  |  | @ Cl=0.1, Cd= | 0.023872
|  |  |  | @ Cl=0.4, Cd= | 0.020178
|  |  |  | @ Cl=0.6, Cd= | 0.023277
alpha (deg) | Cl | Cd | Cm | Cl/Cd
-10 | -0.7431 | 0.03571 | -0.0652 | -20.8093
-9.5 | -0.7123 | 0.03244 | -0.0615 | -21.9575
-9 | -0.6437 | 0.02809 | -0.0652 | -22.9156
-8.5 | -0.5724 | 0.0255 | -0.0686 | -22.4471
-8 | -0.5072 | 0.02364 | -0.0703 | -21.4552
-7.5 | -0.4544 | 0.02209 | -0.07 | -20.5704
-7 | -0.4145 | 0.02085 | -0.0686 | -19.8801
-6.5 | -0.3806 | 0.01988 | -0.0659 | -19.1449
-6 | -0.3565 | 0.01876 | -0.0616 | -19.0032
-5.5 | -0.3318 | 0.018 | -0.0578 | -18.4333
-5 | -0.3592 | 0.01633 | -0.0446 | -21.9963
-4.5 | -0.4005 | 0.01514 | -0.0284 | -26.4531
-4 | -0.3802 | 0.01613 | -0.0207 | -23.571
-3.5 | -0.3333 | 0.01731 | -0.0182 | -19.2548
-3 | -0.2618 | 0.01994 | -0.0178 | -13.1294
-2.5 | -0.1699 | 0.02241 | -0.0212 | -7.5814
-1.5 | -0.126 | 0.02422 | -0.01 | -5.2023
-1 | -0.123 | 0.02415 | -0.0017 | -5.0932
0 | -0.052 | 0.02432 | 0.0042 | -2.1382
0.5 | 0.0197 | 0.02394 | 0.0006 | 0.82289
2 | 0.1018 | 0.02387 | 0.0125 | 4.2648
2.5 | 0.182 | 0.02345 | 0.008 | 7.7612
3.5 | 0.3003 | 0.02257 | 0.0065 | 13.3053
4 | 0.3779 | 0.02096 | 0.0038 | 18.0296
4.5 | 0.5283 | 0.01564 | -0.0078 | 33.7788
5 | 0.5769 | 0.01437 | -0.0056 | 40.1461
5.5 | 0.6032 | 0.0133 | 0.0008 | 45.3534
6 | 0.563 | 0.01479 | 0.0177 | 38.0663
6.5 | 0.525 | 0.01803 | 0.0306 | 29.1181
7 | 0.5368 | 0.01999 | 0.0361 | 26.8534
7.5 | 0.5645 | 0.02129 | 0.0392 | 26.5148
8 | 0.589 | 0.02282 | 0.0429 | 25.8107
8.5 | 0.6205 | 0.02413 | 0.0455 | 25.7149
9 | 0.6623 | 0.02584 | 0.0471 | 25.6308
9.5 | 0.7133 | 0.02723 | 0.0478 | 26.1954
10 | 0.7711 | 0.02899 | 0.0468 | 26.5988
10.5 | 0.8695 | 0.03386 | 0.0404 | 25.6793
11 | 0.9128 | 0.03757 | 0.0405 | 24.296
11.5 | 0.95 | 0.04299 | 0.0396 | 22.0982
12 | 0.9883 | 0.05085 | 0.0382 | 19.4356
12.5 | 0.8491 | 0.06923 | 0.0533 | 12.2649
14.5 | 0.6067 | 0.13317 | 0.0234 | 4.5558
15 | 0.611 | 0.1418 | 0.0191 | 4.3089
15.5 | 0.634 | 0.14607 | 0.0189 | 4.3404
16 | 0.6091 | 0.16271 | 0.0077 | 3.7435
16.5 | 0.6245 | 0.16895 | 0.0048 | 3.6964
17 | 0.6546 | 0.17318 | 0.0061 | 3.7799

## 21. Re 250k Mach 0.25 (1)
BIGFOIL.COM POLAR EXPORT
NACA66A116
NACA66A116 |  |  |  | Cl Max: | 0.953 | at alpha= | 11.5 | deg
JavaFoil+Calcfoil stall+Eppler ext transition |  |  |  | L/D Max: | 45.48 | at alpha= | 6 | deg
Re: | 250000 |  |  | Cd Min: | 0.00989 | at alpha= | 0 | deg
Mach: | 0.25 |  |  | Cl=0 at alpha= | -0.81967 | deg
|  |  |  | @ Cl=0.1, Cd= | 0.0098919
|  |  |  | @ Cl=0.4, Cd= | 0.010677
|  |  |  | @ Cl=0.6, Cd= | 0.015873
alpha (deg) | Cl | Cd | Cm | Cl/Cd
-17 | -0.543 | 0.21542 | 0.007 | -2.521
-16.5 | -0.592 | 0.19772 | 0.006 | -2.994
-16 | -0.637 | 0.1787 | 0.006 | -3.566
-15.5 | -0.679 | 0.16263 | 0.006 | -4.172
-15 | -0.716 | 0.15417 | 0.005 | -4.641
-14.5 | -0.748 | 0.13759 | 0.005 | -5.436
-14 | -0.775 | 0.12964 | 0.005 | -5.978
-13.5 | -0.797 | 0.1209 | 0.004 | -6.592
-13 | -0.813 | 0.11102 | 0.004 | -7.324
-12.5 | -0.824 | 0.10324 | 0.003 | -7.977
-12 | -0.828 | 0.09414 | 0.003 | -8.797
-11.5 | -0.827 | 0.08781 | 0.003 | -9.418
-11 | -0.82 | 0.08092 | 0.002 | -10.132
-10.5 | -0.808 | 0.07584 | 0.002 | -10.65
-10 | -0.79 | 0.07098 | 0.001 | -11.135
-9.5 | -0.768 | 0.06678 | 0.001 | -11.503
-9 | -0.742 | 0.06219 | 0 | -11.925
-8.5 | -0.711 | 0.05792 | 0 | -12.278
-8 | -0.677 | 0.0538 | -0.001 | -12.582
-7.5 | -0.64 | 0.05091 | -0.001 | -12.567
-7 | -0.6 | 0.0474 | -0.002 | -12.648
-6.5 | -0.557 | 0.04464 | -0.003 | -12.466
-6 | -0.512 | 0.04206 | -0.003 | -12.172
-5.5 | -0.466 | 0.03962 | -0.004 | -11.763
-5 | -0.507 | 0.01559 | -0.009 | -32.55
-4.5 | -0.449 | 0.01508 | -0.01 | -29.793
-4 | -0.39 | 0.01463 | -0.011 | -26.687
-3.5 | -0.33 | 0.01418 | -0.012 | -23.296
-3 | -0.27 | 0.01377 | -0.014 | -19.591
-2.5 | -0.209 | 0.0134 | -0.015 | -15.561
-2 | -0.143 | 0.01043 | -0.015 | -13.721
-1.5 | -0.083 | 0.01028 | -0.017 | -8.043
-1 | -0.022 | 0.01013 | -0.018 | -2.156
-0.5 | 0.039 | 0.01001 | -0.019 | 3.938
0 | 0.101 | 0.00989 | -0.02 | 10.221
0.5 | 0.162 | 0.00999 | -0.021 | 16.265
1 | 0.223 | 0.01012 | -0.022 | 22.086
1.5 | 0.284 | 0.01027 | -0.024 | 27.681
2 | 0.344 | 0.01044 | -0.025 | 32.912
2.5 | 0.403 | 0.01069 | -0.026 | 37.663
3 | 0.462 | 0.0109 | -0.027 | 42.359
3.5 | 0.532 | 0.01526 | -0.029 | 34.831
4 | 0.591 | 0.01578 | -0.03 | 37.416
4.5 | 0.649 | 0.01638 | -0.031 | 39.6
5 | 0.706 | 0.01699 | -0.033 | 41.52
5.5 | 0.761 | 0.01763 | -0.034 | 43.19
6 | 0.814 | 0.0179 | -0.035 | 45.48
6.5 | 0.716 | 0.04388 | -0.017 | 16.328
7 | 0.756 | 0.04694 | -0.017 | 16.097
7.5 | 0.793 | 0.05003 | -0.017 | 15.857
8 | 0.828 | 0.05357 | -0.017 | 15.452
8.5 | 0.859 | 0.05721 | -0.018 | 15.012
9 | 0.886 | 0.06127 | -0.018 | 14.466
9.5 | 0.91 | 0.06579 | -0.019 | 13.827
10 | 0.928 | 0.07048 | -0.019 | 13.169
10.5 | 0.942 | 0.07513 | -0.02 | 12.536
11 | 0.95 | 0.08089 | -0.02 | 11.746
11.5 | 0.953 | 0.08679 | -0.02 | 10.977
12 | 0.95 | 0.09536 | -0.02 | 9.961
12.5 | 0.941 | 0.1028 | -0.02 | 9.155
13 | 0.927 | 0.10951 | -0.02 | 8.461
13.5 | 0.9 | 0.12221 | -0.02 | 7.367
14 | 0.866 | 0.13126 | -0.02 | 6.6
14.5 | 0.826 | 0.1395 | -0.02 | 5.923
15 | 0.781 | 0.15648 | -0.021 | 4.988
15.5 | 0.729 | 0.16816 | -0.02 | 4.338
16 | 0.674 | 0.18449 | -0.021 | 3.653
16.5 | 0.614 | 0.19824 | -0.021 | 3.099

## 22. Re 250k Mach 0.25 (2)
BIGFOIL.COM POLAR EXPORT
NACA66A116
NACA66A116 |  |  |  | Cl Max: | 0.8878 | at alpha= | 12 | deg
XFOIL ncrit=9 |  |  |  | L/D Max: | 41.935 | at alpha= | 5.5 | deg
Re: | 250000 |  |  | Cd Min: | 0.1797 | at alpha= | 17 | deg
Mach: | 0.25 |  |  | Cl=0 at alpha= | 0.89412 | deg
|  |  |  | @ Cl=0.1, Cd= | 0.024579
|  |  |  | @ Cl=0.4, Cd= | 0.02067
|  |  |  | @ Cl=0.6, Cd= | 0.024806
alpha (deg) | Cl | Cd | Cm | Cl/Cd
-14.5 | -0.4841 | 0.13552 | -0.0542 | -3.5722
-14 | -0.4659 | 0.12823 | -0.0547 | -3.6333
-13.5 | -0.4507 | 0.12257 | -0.0566 | -3.6771
-13 | -0.5055 | 0.10165 | -0.0765 | -4.9729
-12.5 | -0.4616 | 0.0987 | -0.0742 | -4.6768
-12 | -0.4773 | 0.08258 | -0.0885 | -5.7798
-11.5 | -0.5393 | 0.06728 | -0.1 | -8.0158
-10.5 | -0.6981 | 0.04615 | -0.0851 | -15.1268
-10 | -0.6943 | 0.0398 | -0.0797 | -17.4447
-9.5 | -0.7022 | 0.03494 | -0.0704 | -20.0973
-9 | -0.652 | 0.03047 | -0.0708 | -21.3981
-8.5 | -0.5901 | 0.02748 | -0.0722 | -21.4738
-8 | -0.5182 | 0.02497 | -0.0743 | -20.7529
-7.5 | -0.4595 | 0.02358 | -0.0746 | -19.4869
-7 | -0.408 | 0.0218 | -0.0741 | -18.7156
-6.5 | -0.3727 | 0.02069 | -0.0713 | -18.0135
-6 | -0.3464 | 0.01955 | -0.0673 | -17.7187
-5.5 | -0.3199 | 0.01871 | -0.0636 | -17.0978
-5 | -0.33 | 0.01709 | -0.0534 | -19.3095
-4.5 | -0.3777 | 0.01633 | -0.0363 | -23.1292
-4 | -0.388 | 0.01632 | -0.0228 | -23.7745
-3.5 | -0.3374 | 0.01759 | -0.0202 | -19.1814
-3 | -0.2771 | 0.02061 | -0.0177 | -13.4449
-2.5 | -0.2374 | 0.02343 | -0.0124 | -10.1323
-1.5 | -0.1295 | 0.02466 | -0.0105 | -5.2514
-1 | -0.0507 | 0.02498 | -0.0143 | -2.0296
0 | -0.0487 | 0.02536 | 0.004 | -1.9203
1.5 | 0.033 | 0.02494 | 0.0169 | 1.3232
2 | 0.1054 | 0.02455 | 0.0135 | 4.2933
3.5 | 0.2684 | 0.02344 | 0.0138 | 11.4505
4 | 0.3925 | 0.02094 | 0.0044 | 18.744
4.5 | 0.5355 | 0.0158 | -0.0055 | 33.8924
5 | 0.5733 | 0.01469 | -0.0009 | 39.0265
5.5 | 0.5808 | 0.01385 | 0.0095 | 41.935
6 | 0.5373 | 0.01607 | 0.0257 | 33.435
7 | 0.5286 | 0.0211 | 0.0412 | 25.0521
7.5 | 0.5568 | 0.02259 | 0.0441 | 24.6481
8 | 0.5838 | 0.02412 | 0.0479 | 24.204
8.5 | 0.6192 | 0.02562 | 0.0502 | 24.1686
9 | 0.6696 | 0.02728 | 0.0516 | 24.5455
9.5 | 0.7282 | 0.02906 | 0.0518 | 25.0585
10 | 0.787 | 0.03145 | 0.0515 | 25.0238
10.5 | 0.8634 | 0.03728 | 0.0483 | 23.1599
11 | 0.8857 | 0.04166 | 0.0506 | 21.2602
12 | 0.8878 | 0.05424 | 0.0538 | 16.368
13 | 0.6584 | 0.09475 | 0.0499 | 6.9488
13.5 | 0.599 | 0.11742 | 0.0337 | 5.1013
14 | 0.6093 | 0.12462 | 0.031 | 4.8893
14.5 | 0.6261 | 0.13119 | 0.0314 | 4.7725
15 | 0.5918 | 0.1491 | 0.0167 | 3.9691
15.5 | 0.6122 | 0.15475 | 0.0151 | 3.9561
16 | 0.6046 | 0.16718 | 0.0071 | 3.6165
16.5 | 0.6161 | 0.17478 | 0.0027 | 3.525
17 | 0.6439 | 0.1797 | 0.0023 | 3.5832

## 23. Re 250k Mach 0.50 (1)
BIGFOIL.COM POLAR EXPORT
NACA66A116
NACA66A116 |  |  |  | Cl Max: | 1.146 | at alpha= | 20 | deg
JavaFoil+Calcfoil stall+Eppler ext transition |  |  |  | L/D Max: | 40.065 | at alpha= | 5 | deg
Re: | 250000 |  |  | Cd Min: | 0.0107 | at alpha= | 0 | deg
Mach: | 0.5 |  |  | Cl=0 at alpha= | -0.82353 | deg
|  |  |  | @ Cl=0.1, Cd= | 0.010742
|  |  |  | @ Cl=0.4, Cd= | 0.011572
|  |  |  | @ Cl=0.6, Cd= | 0.017119
alpha (deg) | Cl | Cd | Cm | Cl/Cd
-20 | -1.06 | 0.2643 | 0.015 | -4.012
-19.5 | -1.034 | 0.25573 | 0.015 | -4.042
-19 | -1.007 | 0.25324 | 0.014 | -3.976
-18.5 | -0.98 | 0.25673 | 0.013 | -3.817
-18 | -0.951 | 0.24279 | 0.012 | -3.918
-17.5 | -0.924 | 0.23594 | 0.011 | -3.915
-17 | -0.897 | 0.23121 | 0.011 | -3.878
-16.5 | -0.87 | 0.22725 | 0.01 | -3.827
-16 | -0.843 | 0.22752 | 0.01 | -3.704
-15.5 | -0.814 | 0.20776 | 0.008 | -3.916
-15 | -0.787 | 0.19596 | 0.008 | -4.014
-14.5 | -0.759 | 0.1846 | 0.007 | -4.114
-14 | -0.732 | 0.1917 | 0.006 | -3.819
-13.5 | -0.704 | 0.177 | 0.006 | -3.977
-13 | -0.676 | 0.16781 | 0.005 | -4.029
-12.5 | -0.649 | 0.17027 | 0.004 | -3.81
-12 | -0.621 | 0.15013 | 0.004 | -4.139
-11.5 | -0.594 | 0.14884 | 0.003 | -3.991
-11 | -0.566 | 0.1518 | 0.003 | -3.732
-10.5 | -0.538 | 0.13865 | 0.002 | -3.883
-10 | -0.51 | 0.13221 | 0.001 | -3.861
-9.5 | -0.483 | 0.12287 | 0.001 | -3.931
-9 | -0.455 | 0.11599 | 0 | -3.926
-8.5 | -0.428 | 0.11756 | 0 | -3.638
-8 | -0.602 | 0.06918 | -0.001 | -8.709
-7.5 | -0.637 | 0.05833 | -0.001 | -10.928
-7 | -0.625 | 0.05243 | -0.002 | -11.916
-6.5 | -0.593 | 0.04822 | -0.003 | -12.305
-6 | -0.554 | 0.04468 | -0.003 | -12.397
-5.5 | -0.509 | 0.04165 | -0.004 | -12.228
-5 | -0.461 | 0.03899 | -0.005 | -11.83
-4.5 | -0.495 | 0.01679 | -0.011 | -29.451
-4 | -0.431 | 0.01616 | -0.012 | -26.673
-3.5 | -0.366 | 0.01558 | -0.014 | -23.47
-3 | -0.299 | 0.01504 | -0.015 | -19.875
-2.5 | -0.231 | 0.01457 | -0.016 | -15.88
-2 | -0.159 | 0.01144 | -0.017 | -13.854
-1.5 | -0.092 | 0.01124 | -0.018 | -8.147
-1 | -0.024 | 0.0111 | -0.019 | -2.182
-0.5 | 0.044 | 0.01094 | -0.021 | 3.994
0 | 0.112 | 0.0107 | -0.022 | 10.489
0.5 | 0.18 | 0.01084 | -0.023 | 16.619
1 | 0.248 | 0.01104 | -0.025 | 22.433
1.5 | 0.315 | 0.01125 | -0.026 | 27.995
2 | 0.38 | 0.01149 | -0.027 | 33.095
2.5 | 0.446 | 0.01176 | -0.028 | 37.952
3 | 0.523 | 0.01633 | -0.031 | 32.035
3.5 | 0.589 | 0.01699 | -0.032 | 34.651
4 | 0.653 | 0.01774 | -0.033 | 36.8
4.5 | 0.715 | 0.01853 | -0.035 | 38.602
5 | 0.775 | 0.01934 | -0.036 | 40.065
5.5 | 0.69 | 0.04108 | -0.017 | 16.8
6 | 0.731 | 0.04404 | -0.017 | 16.588
6.5 | 0.763 | 0.04754 | -0.017 | 16.051
7 | 0.783 | 0.05205 | -0.018 | 15.044
7.5 | 0.779 | 0.05737 | -0.018 | 13.588
8 | 0.709 | 0.0672 | -0.017 | 10.549
8.5 | 0.517 | 0.09698 | -0.017 | 5.331
9 | 0.545 | 0.11962 | -0.02 | 4.555
9.5 | 0.572 | 0.13061 | -0.02 | 4.381
10 | 0.6 | 0.13152 | -0.021 | 4.558
10.5 | 0.627 | 0.13254 | -0.021 | 4.729
11 | 0.655 | 0.1436 | -0.024 | 4.562
11.5 | 0.682 | 0.14718 | -0.025 | 4.636
12 | 0.709 | 0.15805 | -0.025 | 4.488
12.5 | 0.736 | 0.16205 | -0.026 | 4.544
13 | 0.763 | 0.16801 | -0.026 | 4.543
13.5 | 0.791 | 0.17663 | -0.028 | 4.478
14 | 0.819 | 0.18084 | -0.03 | 4.529
14.5 | 0.846 | 0.19396 | -0.03 | 4.36
15 | 0.872 | 0.20388 | -0.031 | 4.279
15.5 | 0.9 | 0.21409 | -0.032 | 4.202
16 | 0.928 | 0.22108 | -0.034 | 4.198
16.5 | 0.955 | 0.21895 | -0.035 | 4.361
17 | 0.982 | 0.2283 | -0.036 | 4.3
17.5 | 1.009 | 0.23788 | -0.037 | 4.242
18 | 1.037 | 0.25047 | -0.039 | 4.14
18.5 | 1.063 | 0.25741 | -0.039 | 4.131
19 | 1.09 | 0.25928 | -0.04 | 4.204
19.5 | 1.116 | 0.26663 | -0.041 | 4.187
20 | 1.146 | 0.27295 | -0.043 | 4.198

## 24. Re 250k Mach 0.50 (2)
BIGFOIL.COM POLAR EXPORT
NACA66A116
NACA66A116 |  |  |  | Cl Max: | 0.7514 | at alpha= | 20 | deg
XFOIL ncrit=9 |  |  |  | L/D Max: | 23.4564 | at alpha= | 5 | deg
Re: | 250000 |  |  | Cd Min: | 0.25064 | at alpha= | 20 | deg
Mach: | 0.5 |  |  | Cl=0 at alpha= | 1.455 | deg
|  |  |  | @ Cl=0.1, Cd= | 0.027291
|  |  |  | @ Cl=0.4, Cd= | 0.021547
|  |  |  | @ Cl=0.6, Cd= | 0.030518
alpha (deg) | Cl | Cd | Cm | Cl/Cd
-20 | -0.6348 | 0.24047 | 0.001 | -2.6398
-19.5 | -0.6077 | 0.23225 | -0.0025 | -2.6166
-19 | -0.5855 | 0.22474 | -0.0074 | -2.6052
-18.5 | -0.5805 | 0.21855 | -0.0165 | -2.6561
-18 | -0.5496 | 0.20838 | -0.0194 | -2.6375
-17.5 | -0.5239 | 0.2009 | -0.0232 | -2.6078
-17 | -0.5032 | 0.19315 | -0.0285 | -2.6052
-16 | -0.465 | 0.17691 | -0.0394 | -2.6285
-15.5 | -0.4442 | 0.16936 | -0.0445 | -2.6228
-15 | -0.4527 | 0.1607 | -0.0556 | -2.8171
-14.5 | -0.4174 | 0.1527 | -0.0564 | -2.7335
-14 | -0.386 | 0.14431 | -0.0639 | -2.6748
-13.5 | -0.3791 | 0.13287 | -0.0752 | -2.8532
-13 | -0.3461 | 0.12568 | -0.0792 | -2.7538
-12 | -0.3406 | 0.10655 | -0.0911 | -3.1966
-11.5 | -0.3854 | 0.08243 | -0.1053 | -4.6755
-11 | -0.4073 | 0.07118 | -0.1115 | -5.7221
-10.5 | -0.4468 | 0.06054 | -0.1159 | -7.3802
-10 | -0.4825 | 0.05242 | -0.1161 | -9.2045
-9.5 | -0.512 | 0.04587 | -0.1137 | -11.162
-9 | -0.5344 | 0.04063 | -0.1085 | -13.1528
-8.5 | -0.5393 | 0.03599 | -0.1031 | -14.9847
-8 | -0.52 | 0.0319 | -0.0984 | -16.3009
-7.5 | -0.4718 | 0.0286 | -0.0955 | -16.4965
-7 | -0.4016 | 0.02613 | -0.0952 | -15.3693
-6.5 | -0.3435 | 0.02467 | -0.0938 | -13.9238
-6 | -0.306 | 0.02332 | -0.0901 | -13.1218
-5.5 | -0.2779 | 0.02209 | -0.0852 | -12.5804
-5 | -0.2584 | 0.02112 | -0.0795 | -12.2348
-4.5 | -0.2811 | 0.01961 | -0.0677 | -14.3345
-4 | -0.3457 | 0.01882 | -0.0467 | -18.3688
-3.5 | -0.4143 | 0.01913 | -0.0238 | -21.6571
-3 | -0.3805 | 0.02043 | -0.0145 | -18.6246
-2.5 | -0.4061 | 0.02255 | 0.0026 | -18.0089
-2 | -0.3039 | 0.02661 | 0.0021 | -11.4205
-1.5 | -0.2 | 0.02843 | -0.0026 | -7.0348
-1 | -0.232 | 0.02865 | 0.0138 | -8.0977
-0.5 | -0.1441 | 0.02902 | 0.0099 | -4.9655
0.5 | -0.0752 | 0.02854 | 0.0189 | -2.6349
1 | -0.0617 | 0.02834 | 0.0264 | -2.1771
1.5 | 0.0061 | 0.02767 | 0.0249 | 0.22046
2 | 0.0499 | 0.02756 | 0.0278 | 1.8106
3 | 0.1485 | 0.02703 | 0.0311 | 5.4939
3.5 | 0.2363 | 0.02602 | 0.0274 | 9.0815
4 | 0.3019 | 0.02512 | 0.028 | 12.0183
4.5 | 0.4455 | 0.01989 | 0.0216 | 22.3982
5 | 0.4574 | 0.0195 | 0.031 | 23.4564
6.5 | 0.4753 | 0.02386 | 0.0564 | 19.9204
7 | 0.502 | 0.02586 | 0.0603 | 19.4122
7.5 | 0.5289 | 0.02791 | 0.0647 | 18.9502
8 | 0.5761 | 0.0296 | 0.0677 | 19.4628
8.5 | 0.6357 | 0.03189 | 0.0691 | 19.9341
9 | 0.6867 | 0.03508 | 0.0719 | 19.5753
9.5 | 0.7081 | 0.03955 | 0.0758 | 17.9039
10 | 0.7012 | 0.04466 | 0.081 | 15.7009
10.5 | 0.6826 | 0.05109 | 0.0841 | 13.3607
11 | 0.6559 | 0.05962 | 0.0836 | 11.0013
11.5 | 0.6246 | 0.07155 | 0.0768 | 8.7296
12 | 0.5898 | 0.08662 | 0.0651 | 6.8091
12.5 | 0.5613 | 0.10302 | 0.0537 | 5.4485
13 | 0.5606 | 0.11482 | 0.0469 | 4.8824
13.5 | 0.5454 | 0.13635 | 0.0357 | 4
14 | 0.5379 | 0.14888 | 0.0258 | 3.613
14.5 | 0.5601 | 0.15639 | 0.0221 | 3.5814
15 | 0.5863 | 0.16524 | 0.02 | 3.5482
15.5 | 0.581 | 0.17556 | 0.0093 | 3.3094
16 | 0.6078 | 0.18295 | 0.0064 | 3.3222
16.5 | 0.6196 | 0.19245 | 0.0002 | 3.2195
17 | 0.6342 | 0.20067 | -0.0061 | 3.1604
17.5 | 0.6656 | 0.20854 | -0.0082 | 3.1917
18 | 0.6751 | 0.21764 | -0.0155 | 3.1019
18.5 | 0.6909 | 0.22596 | -0.0221 | 3.0576
19 | 0.7148 | 0.23347 | -0.0262 | 3.0616
19.5 | 0.741 | 0.24297 | -0.0297 | 3.0498
20 | 0.7514 | 0.25064 | -0.0381 | 2.9979

## 25. Re 500k Mach 0.00 (1)
BIGFOIL.COM POLAR EXPORT
NACA66A116
NACA66A116 |  |  |  | Cl Max: | 1.034 | at alpha= | 13.5 | deg
JavaFoil+Calcfoil stall+Eppler ext transition |  |  |  | L/D Max: | 59.792 | at alpha= | 3 | deg
Re: | 500000 |  |  | Cd Min: | 0.007 | at alpha= | -0.5 | deg
Mach: | 0 |  |  | Cl=0 at alpha= | -0.81967 | deg
|  |  |  | @ Cl=0.1, Cd= | 0.00705
|  |  |  | @ Cl=0.4, Cd= | 0.007379
|  |  |  | @ Cl=0.6, Cd= | 0.013387
alpha (deg) | Cl | Cd | Cm | Cl/Cd
-19.5 | -0.814 | 0.19374 | 0.009 | -4.203
-19 | -0.832 | 0.18456 | 0.009 | -4.507
-18.5 | -0.848 | 0.17107 | 0.009 | -4.959
-18 | -0.864 | 0.16434 | 0.008 | -5.256
-17.5 | -0.878 | 0.15873 | 0.008 | -5.531
-17 | -0.89 | 0.14649 | 0.008 | -6.077
-16.5 | -0.901 | 0.13807 | 0.007 | -6.526
-16 | -0.91 | 0.13223 | 0.007 | -6.881
-15.5 | -0.917 | 0.1236 | 0.006 | -7.415
-15 | -0.921 | 0.11698 | 0.006 | -7.87
-14.5 | -0.922 | 0.11026 | 0.005 | -8.364
-14 | -0.921 | 0.10345 | 0.005 | -8.902
-13.5 | -0.917 | 0.0976 | 0.004 | -9.391
-13 | -0.909 | 0.09353 | 0.004 | -9.724
-12.5 | -0.899 | 0.08701 | 0.004 | -10.327
-12 | -0.885 | 0.08195 | 0.003 | -10.796
-11.5 | -0.868 | 0.07664 | 0.003 | -11.326
-11 | -0.848 | 0.07251 | 0.002 | -11.693
-10.5 | -0.825 | 0.06833 | 0.002 | -12.068
-10 | -0.798 | 0.064 | 0.001 | -12.474
-9.5 | -0.769 | 0.0602 | 0.001 | -12.781
-9 | -0.738 | 0.05672 | 0 | -13.01
-8.5 | -0.704 | 0.05278 | 0 | -13.33
-8 | -0.668 | 0.04952 | -0.001 | -13.481
-7.5 | -0.76 | 0.01548 | -0.003 | -49.119
-7 | -0.711 | 0.01491 | -0.004 | -47.669
-6.5 | -0.659 | 0.01444 | -0.005 | -45.652
-6 | -0.606 | 0.01387 | -0.006 | -43.692
-5.5 | -0.551 | 0.0134 | -0.008 | -41.108
-5 | -0.495 | 0.01292 | -0.009 | -38.318
-4.5 | -0.438 | 0.01254 | -0.01 | -34.938
-4 | -0.38 | 0.0122 | -0.011 | -31.169
-3.5 | -0.322 | 0.01151 | -0.012 | -27.969
-3 | -0.263 | 0.01138 | -0.013 | -23.083
-2.5 | -0.203 | 0.01107 | -0.015 | -18.347
-2 | -0.142 | 0.00716 | -0.016 | -19.868
-1.5 | -0.082 | 0.00708 | -0.017 | -11.603
-1 | -0.022 | 0.00703 | -0.018 | -3.09
-0.5 | 0.039 | 0.007 | -0.019 | 5.594
0 | 0.1 | 0.00705 | -0.02 | 14.148
0.5 | 0.16 | 0.00709 | -0.022 | 22.611
1 | 0.221 | 0.00715 | -0.023 | 30.827
1.5 | 0.281 | 0.00703 | -0.024 | 39.937
2 | 0.339 | 0.00729 | -0.025 | 46.547
2.5 | 0.398 | 0.00737 | -0.026 | 54.049
3 | 0.456 | 0.00763 | -0.027 | 59.792
3.5 | 0.517 | 0.01276 | -0.029 | 40.557
4 | 0.575 | 0.01319 | -0.03 | 43.617
4.5 | 0.632 | 0.01364 | -0.031 | 46.326
5 | 0.688 | 0.01415 | -0.032 | 48.619
5.5 | 0.743 | 0.01464 | -0.033 | 50.737
6 | 0.796 | 0.01518 | -0.034 | 52.406
6.5 | 0.847 | 0.01583 | -0.035 | 53.473
7 | 0.895 | 0.01645 | -0.036 | 54.431
7.5 | 0.942 | 0.01715 | -0.037 | 54.906
8 | 0.986 | 0.0178 | -0.038 | 55.388
8.5 | 0.851 | 0.05256 | -0.019 | 16.187
9 | 0.883 | 0.05586 | -0.02 | 15.804
9.5 | 0.912 | 0.0598 | -0.02 | 15.245
10 | 0.938 | 0.06377 | -0.02 | 14.715
10.5 | 0.963 | 0.06777 | -0.021 | 14.204
11 | 0.983 | 0.07218 | -0.021 | 13.623
11.5 | 1 | 0.07686 | -0.021 | 13.018
12 | 1.015 | 0.08184 | -0.022 | 12.4
12.5 | 1.025 | 0.08701 | -0.022 | 11.784
13 | 1.033 | 0.09256 | -0.022 | 11.159
13.5 | 1.034 | 0.09927 | -0.022 | 10.412
14 | 1.03 | 0.10374 | -0.023 | 9.932
14.5 | 1.024 | 0.11117 | -0.023 | 9.207
15 | 1.014 | 0.11888 | -0.023 | 8.529
15.5 | 1.001 | 0.12666 | -0.023 | 7.904
16 | 0.986 | 0.13268 | -0.024 | 7.432
16.5 | 0.969 | 0.13867 | -0.024 | 6.985
17 | 0.949 | 0.14728 | -0.025 | 6.447
17.5 | 0.928 | 0.15494 | -0.025 | 5.992
18 | 0.906 | 0.16506 | -0.025 | 5.489
18.5 | 0.882 | 0.17502 | -0.025 | 5.042

## 26. Re 500k Mach 0.00 (2)
BIGFOIL.COM POLAR EXPORT
NACA66A116
NACA66A116 |  |  |  | Cl Max: | 1.0431 | at alpha= | 13.5 | deg
XFOIL ncrit=9 |  |  |  | L/D Max: | 65.5906 | at alpha= | 4.5 | deg
Re: | 500000 |  |  | Cd Min: | 0.19782 | at alpha= | 18.5 | deg
Mach: | 0 |  |  | Cl=0 at alpha= | -0.76364 | deg
|  |  |  | @ Cl=0.1, Cd= | 0.0114
|  |  |  | @ Cl=0.4, Cd= | 0.010421
|  |  |  | @ Cl=0.6, Cd= | 0.016736
alpha (deg) | Cl | Cd | Cm | Cl/Cd
-16.5 | -0.5291 | 0.15716 | -0.0321 | -3.3666
-16 | -0.5121 | 0.15186 | -0.0347 | -3.3722
-15.5 | -0.5005 | 0.14489 | -0.0384 | -3.4543
-15 | -0.4982 | 0.13509 | -0.0438 | -3.6879
-14.5 | -0.599 | 0.09647 | -0.0701 | -6.2092
-14 | -0.6517 | 0.08064 | -0.0831 | -8.0816
-13.5 | -0.7009 | 0.07182 | -0.0846 | -9.7591
-13 | -0.7713 | 0.06104 | -0.0809 | -12.636
-12.5 | -0.8147 | 0.04682 | -0.0757 | -17.4007
-12 | -0.8387 | 0.04069 | -0.0693 | -20.6119
-11.5 | -0.8482 | 0.0349 | -0.0628 | -24.3037
-11 | -0.8317 | 0.03109 | -0.0586 | -26.7514
-10.5 | -0.8003 | 0.02823 | -0.0563 | -28.3493
-10 | -0.761 | 0.02594 | -0.0547 | -29.3369
-9.5 | -0.719 | 0.02427 | -0.0534 | -29.6251
-9 | -0.6427 | 0.02137 | -0.0577 | -30.0749
-8.5 | -0.5979 | 0.02016 | -0.0569 | -29.6577
-8 | -0.5551 | 0.01905 | -0.0556 | -29.1391
-7.5 | -0.5158 | 0.01779 | -0.0539 | -28.9938
-7 | -0.4848 | 0.01641 | -0.0509 | -29.543
-6.5 | -0.4495 | 0.01553 | -0.0483 | -28.944
-6 | -0.4174 | 0.0146 | -0.0451 | -28.589
-5.5 | -0.384 | 0.01385 | -0.042 | -27.7256
-5 | -0.3521 | 0.01326 | -0.0383 | -26.5535
-4.5 | -0.3427 | 0.01155 | -0.031 | -29.671
-4 | -0.3477 | 0.00918 | -0.0211 | -37.8758
-3.5 | -0.3066 | 0.00908 | -0.0185 | -33.7665
-3 | -0.2528 | 0.00946 | -0.0181 | -26.723
-2.5 | -0.1967 | 0.0101 | -0.0178 | -19.4752
-2 | -0.1394 | 0.01069 | -0.0177 | -13.0402
-1.5 | -0.0833 | 0.01101 | -0.018 | -7.5658
-1 | -0.026 | 0.01121 | -0.0187 | -2.3194
-0.5 | 0.029 | 0.01136 | -0.0192 | 2.5528
0 | 0.0837 | 0.01142 | -0.0198 | 7.3292
0.5 | 0.1395 | 0.01135 | -0.0206 | 12.2907
1 | 0.1972 | 0.01123 | -0.0214 | 17.5601
1.5 | 0.2541 | 0.01123 | -0.0221 | 22.6269
2 | 0.3085 | 0.01118 | -0.0224 | 27.5939
2.5 | 0.3695 | 0.01077 | -0.0235 | 34.3083
3 | 0.4281 | 0.0101 | -0.0238 | 42.3861
3.5 | 0.4834 | 0.00953 | -0.0236 | 50.724
4 | 0.536 | 0.00906 | -0.0229 | 59.1611
4.5 | 0.5831 | 0.00889 | -0.0213 | 65.5906
5 | 0.5759 | 0.01043 | -0.0097 | 55.2157
5.5 | 0.5521 | 0.01239 | 0.0037 | 44.5601
6 | 0.5433 | 0.01488 | 0.0131 | 36.5121
6.5 | 0.5728 | 0.01601 | 0.0166 | 35.7776
7 | 0.608 | 0.01695 | 0.0189 | 35.8702
7.5 | 0.6376 | 0.01818 | 0.022 | 35.0715
8 | 0.6702 | 0.0193 | 0.0246 | 34.7254
8.5 | 0.6991 | 0.02078 | 0.0274 | 33.6429
9 | 0.7294 | 0.02234 | 0.0302 | 32.65
9.5 | 0.7659 | 0.02355 | 0.0319 | 32.5223
10 | 0.8025 | 0.02491 | 0.0337 | 32.216
10.5 | 0.8502 | 0.02673 | 0.034 | 31.807
11 | 0.8932 | 0.02848 | 0.0351 | 31.3624
11.5 | 0.9316 | 0.03038 | 0.0366 | 30.6649
12 | 0.9651 | 0.0325 | 0.0387 | 29.6954
12.5 | 0.9958 | 0.03467 | 0.0405 | 28.7222
13.5 | 1.0431 | 0.04404 | 0.0413 | 23.6853
14 | 1.0301 | 0.04898 | 0.0451 | 21.031
14.5 | 1.0033 | 0.05592 | 0.0483 | 17.9417
15 | 0.9646 | 0.06453 | 0.0499 | 14.9481
15.5 | 0.9231 | 0.07477 | 0.0488 | 12.3459
16 | 0.8704 | 0.0885 | 0.0436 | 9.835
16.5 | 0.6341 | 0.16294 | 0.0047 | 3.8916
17 | 0.6454 | 0.17005 | 0.0008 | 3.7954
17.5 | 0.663 | 0.17487 | -0.0017 | 3.7914
18 | 0.6538 | 0.19017 | -0.0101 | 3.438
18.5 | 0.6649 | 0.19782 | -0.0146 | 3.3611

## 27. Re 500k Mach 0.10 (1)
BIGFOIL.COM POLAR EXPORT
NACA66A116
NACA66A116 |  |  |  | Cl Max: | 1.022 | at alpha= | 13 | deg
JavaFoil+Calcfoil stall+Eppler ext transition |  |  |  | L/D Max: | 59.912 | at alpha= | 3 | deg
Re: | 500000 |  |  | Cd Min: | 0.00686 | at alpha= | 1.5 | deg
Mach: | 0.1 |  |  | Cl=0 at alpha= | -0.81967 | deg
|  |  |  | @ Cl=0.1, Cd= | 0.00707
|  |  |  | @ Cl=0.4, Cd= | 0.0074
|  |  |  | @ Cl=0.6, Cd= | 0.013421
alpha (deg) | Cl | Cd | Cm | Cl/Cd
-19 | -0.783 | 0.18592 | 0.009 | -4.214
-18.5 | -0.803 | 0.18168 | 0.009 | -4.423
-18 | -0.822 | 0.16905 | 0.008 | -4.865
-17.5 | -0.84 | 0.15837 | 0.008 | -5.304
-17 | -0.856 | 0.15259 | 0.008 | -5.61
-16.5 | -0.87 | 0.14261 | 0.007 | -6.102
-16 | -0.883 | 0.13316 | 0.007 | -6.628
-15.5 | -0.892 | 0.12641 | 0.006 | -7.06
-15 | -0.9 | 0.11766 | 0.006 | -7.648
-14.5 | -0.905 | 0.11272 | 0.005 | -8.024
-14 | -0.906 | 0.10453 | 0.005 | -8.668
-13.5 | -0.904 | 0.0992 | 0.005 | -9.117
-13 | -0.9 | 0.09412 | 0.004 | -9.558
-12.5 | -0.891 | 0.0885 | 0.004 | -10.07
-12 | -0.879 | 0.08227 | 0.003 | -10.685
-11.5 | -0.864 | 0.07756 | 0.003 | -11.141
-11 | -0.845 | 0.07258 | 0.002 | -11.647
-10.5 | -0.823 | 0.06894 | 0.002 | -11.944
-10 | -0.798 | 0.06445 | 0.001 | -12.382
-9.5 | -0.77 | 0.06026 | 0.001 | -12.775
-9 | -0.739 | 0.05666 | 0 | -13.043
-8.5 | -0.705 | 0.05304 | 0 | -13.295
-8 | -0.669 | 0.04975 | -0.001 | -13.446
-7.5 | -0.763 | 0.01554 | -0.003 | -49.075
-7 | -0.714 | 0.01508 | -0.004 | -47.328
-6.5 | -0.662 | 0.0145 | -0.005 | -45.626
-6 | -0.608 | 0.01393 | -0.007 | -43.674
-5.5 | -0.553 | 0.01345 | -0.008 | -41.135
-5 | -0.497 | 0.01302 | -0.009 | -38.198
-4.5 | -0.44 | 0.01259 | -0.01 | -34.952
-4 | -0.382 | 0.01222 | -0.011 | -31.268
-3.5 | -0.323 | 0.01135 | -0.012 | -28.485
-3 | -0.264 | 0.01142 | -0.014 | -23.102
-2.5 | -0.204 | 0.0111 | -0.015 | -18.373
-2 | -0.143 | 0.00718 | -0.016 | -19.883
-1.5 | -0.083 | 0.0071 | -0.017 | -11.623
-1 | -0.022 | 0.00705 | -0.018 | -3.094
-0.5 | 0.039 | 0.00702 | -0.019 | 5.603
0 | 0.1 | 0.00707 | -0.021 | 14.183
0.5 | 0.161 | 0.00711 | -0.022 | 22.641
1 | 0.222 | 0.00718 | -0.023 | 30.864
1.5 | 0.282 | 0.00686 | -0.024 | 41.075
2 | 0.341 | 0.00714 | -0.025 | 47.736
2.5 | 0.4 | 0.0074 | -0.026 | 54.075
3 | 0.458 | 0.00765 | -0.027 | 59.912
3.5 | 0.52 | 0.0128 | -0.029 | 40.618
4 | 0.578 | 0.01324 | -0.03 | 43.629
4.5 | 0.635 | 0.01371 | -0.031 | 46.325
5 | 0.691 | 0.01422 | -0.032 | 48.599
5.5 | 0.746 | 0.01471 | -0.033 | 50.724
6 | 0.799 | 0.0153 | -0.034 | 52.214
6.5 | 0.85 | 0.01591 | -0.035 | 53.417
7 | 0.898 | 0.01658 | -0.036 | 54.175
7.5 | 0.945 | 0.01726 | -0.038 | 54.727
8 | 0.988 | 0.01787 | -0.039 | 55.299
8.5 | 0.853 | 0.0526 | -0.02 | 16.219
9 | 0.884 | 0.0561 | -0.02 | 15.758
9.5 | 0.912 | 0.06015 | -0.019 | 15.163
10 | 0.939 | 0.0638 | -0.02 | 14.713
10.5 | 0.961 | 0.06799 | -0.021 | 14.141
11 | 0.981 | 0.0727 | -0.022 | 13.49
11.5 | 0.996 | 0.07748 | -0.022 | 12.86
12 | 1.009 | 0.0816 | -0.022 | 12.36
12.5 | 1.017 | 0.08816 | -0.022 | 11.532
13 | 1.022 | 0.09386 | -0.022 | 10.888
13.5 | 1.02 | 0.09921 | -0.022 | 10.282
14 | 1.014 | 0.10577 | -0.023 | 9.583
14.5 | 1.004 | 0.11337 | -0.023 | 8.854
15 | 0.99 | 0.12121 | -0.023 | 8.168
15.5 | 0.974 | 0.12636 | -0.024 | 7.707
16 | 0.955 | 0.13584 | -0.024 | 7.027
16.5 | 0.933 | 0.1427 | -0.024 | 6.54
17 | 0.91 | 0.15168 | -0.024 | 6
17.5 | 0.885 | 0.16172 | -0.025 | 5.474
18 | 0.859 | 0.17094 | -0.025 | 5.025

## 28. Re 500k Mach 0.10 (2)
BIGFOIL.COM POLAR EXPORT
NACA66A116
NACA66A116 |  |  |  | Cl Max: | 1.0341 | at alpha= | 13 | deg
XFOIL ncrit=9 |  |  |  | L/D Max: | 65.5605 | at alpha= | 4.5 | deg
Re: | 500000 |  |  | Cd Min: | 0.19115 | at alpha= | 18 | deg
Mach: | 0.1 |  |  | Cl=0 at alpha= | -0.76083 | deg
|  |  |  | @ Cl=0.1, Cd= | 0.01147
|  |  |  | @ Cl=0.4, Cd= | 0.010503
|  |  |  | @ Cl=0.6, Cd= | 0.016944
alpha (deg) | Cl | Cd | Cm | Cl/Cd
-16.5 | -0.5267 | 0.15828 | -0.032 | -3.3276
-16 | -0.5093 | 0.15297 | -0.0346 | -3.3294
-15.5 | -0.4972 | 0.14601 | -0.0384 | -3.4052
-15 | -0.4065 | 0.12648 | -0.0416 | -3.2139
-14.5 | -0.4003 | 0.12207 | -0.045 | -3.2793
-14 | -0.4009 | 0.11463 | -0.0493 | -3.4973
-13.5 | -0.4259 | 0.10033 | -0.0573 | -4.245
-12.5 | -0.793 | 0.04821 | -0.0787 | -16.4489
-12 | -0.8194 | 0.04213 | -0.0727 | -19.4493
-11.5 | -0.8349 | 0.03628 | -0.0659 | -23.0127
-11 | -0.8261 | 0.03214 | -0.0609 | -25.7032
-10.5 | -0.7989 | 0.02893 | -0.0579 | -27.6149
-10 | -0.761 | 0.0264 | -0.0562 | -28.8258
-9.5 | -0.7189 | 0.02457 | -0.0548 | -29.2593
-9 | -0.6442 | 0.02165 | -0.0587 | -29.7552
-8.5 | -0.5983 | 0.02038 | -0.0579 | -29.3572
-8 | -0.5547 | 0.01925 | -0.0567 | -28.8156
-7.5 | -0.5139 | 0.01804 | -0.0551 | -28.4867
-7 | -0.4831 | 0.01657 | -0.052 | -29.1551
-6.5 | -0.4478 | 0.01566 | -0.0494 | -28.5951
-6 | -0.4152 | 0.01472 | -0.0463 | -28.2065
-5.5 | -0.3816 | 0.01392 | -0.0432 | -27.4138
-5 | -0.3498 | 0.0133 | -0.0394 | -26.3008
-4.5 | -0.3396 | 0.01173 | -0.0321 | -28.9514
-4 | -0.3461 | 0.00935 | -0.022 | -37.016
-3.5 | -0.3082 | 0.00911 | -0.0187 | -33.831
-3 | -0.2541 | 0.00949 | -0.0183 | -26.7756
-2.5 | -0.1979 | 0.01013 | -0.0179 | -19.536
-2 | -0.1402 | 0.01073 | -0.0179 | -13.0662
-1.5 | -0.0837 | 0.01108 | -0.0181 | -7.5542
-1 | -0.0265 | 0.01128 | -0.0188 | -2.3493
-0.5 | 0.0289 | 0.01143 | -0.0193 | 2.5284
0 | 0.0839 | 0.01149 | -0.0199 | 7.302
0.5 | 0.14 | 0.01142 | -0.0206 | 12.2592
1 | 0.1981 | 0.01129 | -0.0214 | 17.5465
1.5 | 0.2544 | 0.01131 | -0.0221 | 22.4934
2 | 0.3096 | 0.01124 | -0.0224 | 27.5445
2.5 | 0.3716 | 0.01083 | -0.0236 | 34.3121
3 | 0.4307 | 0.01015 | -0.0239 | 42.4335
3.5 | 0.4855 | 0.00957 | -0.0236 | 50.7315
4 | 0.5383 | 0.0091 | -0.0228 | 59.1538
4.5 | 0.5848 | 0.00892 | -0.021 | 65.5605
5 | 0.5728 | 0.01056 | -0.0085 | 54.2424
5.5 | 0.5482 | 0.01259 | 0.005 | 43.5425
6 | 0.5415 | 0.01504 | 0.014 | 36.004
6.5 | 0.5718 | 0.01616 | 0.0174 | 35.3837
7 | 0.6067 | 0.01713 | 0.0199 | 35.4174
7.5 | 0.6365 | 0.01838 | 0.023 | 34.63
8 | 0.6688 | 0.01953 | 0.0257 | 34.2448
8.5 | 0.6973 | 0.02109 | 0.0286 | 33.0631
9 | 0.729 | 0.02261 | 0.0312 | 32.2424
9.5 | 0.7658 | 0.02387 | 0.033 | 32.0821
10 | 0.8034 | 0.02527 | 0.0347 | 31.7926
10.5 | 0.8637 | 0.02754 | 0.0337 | 31.3617
11 | 0.8948 | 0.02897 | 0.0362 | 30.8871
11.5 | 0.9336 | 0.03108 | 0.0377 | 30.0386
12 | 0.9652 | 0.03338 | 0.04 | 28.9155
12.5 | 0.9927 | 0.03574 | 0.0424 | 27.7756
13 | 1.0341 | 0.0407 | 0.0404 | 25.4079
13.5 | 1.0246 | 0.04594 | 0.0441 | 22.303
14 | 1.0057 | 0.0515 | 0.0477 | 19.5282
14.5 | 0.974 | 0.0591 | 0.0503 | 16.4805
15 | 0.9322 | 0.06848 | 0.0507 | 13.6127
15.5 | 0.8908 | 0.07957 | 0.0481 | 11.1952
16 | 0.8395 | 0.09444 | 0.0412 | 8.8892
16.5 | 0.6319 | 0.1643 | 0.0042 | 3.846
17 | 0.6437 | 0.17135 | 0.0004 | 3.7566
17.5 | 0.6618 | 0.17615 | -0.0021 | 3.757
18 | 0.6535 | 0.19115 | -0.0105 | 3.4188

## 29. Re 500k Mach 0.25 (1)
BIGFOIL.COM POLAR EXPORT
NACA66A116
NACA66A116 |  |  |  | Cl Max: | 0.96 | at alpha= | 7.5 | deg
JavaFoil+Calcfoil stall+Eppler ext transition |  |  |  | L/D Max: | 60.696 | at alpha= | 3 | deg
Re: | 500000 |  |  | Cd Min: | 0.00713 | at alpha= | -0.5 | deg
Mach: | 0.25 |  |  | Cl=0 at alpha= | -0.82258 | deg
|  |  |  | @ Cl=0.1, Cd= | 0.0071871
|  |  |  | @ Cl=0.4, Cd= | 0.007425
|  |  |  | @ Cl=0.6, Cd= | 0.013669
alpha (deg) | Cl | Cd | Cm | Cl/Cd
-17 | -0.543 | 0.18214 | 0.007 | -2.984
-16.5 | -0.592 | 0.16801 | 0.007 | -3.525
-16 | -0.638 | 0.16079 | 0.006 | -3.965
-15.5 | -0.679 | 0.14633 | 0.006 | -4.64
-15 | -0.716 | 0.13522 | 0.006 | -5.294
-14.5 | -0.748 | 0.12515 | 0.005 | -5.98
-14 | -0.776 | 0.11723 | 0.005 | -6.616
-13.5 | -0.797 | 0.10929 | 0.005 | -7.297
-13 | -0.814 | 0.10084 | 0.004 | -8.069
-12.5 | -0.824 | 0.09388 | 0.004 | -8.778
-12 | -0.829 | 0.08772 | 0.003 | -9.447
-11.5 | -0.827 | 0.08031 | 0.003 | -10.302
-11 | -0.82 | 0.07556 | 0.002 | -10.857
-10.5 | -0.808 | 0.07028 | 0.002 | -11.498
-10 | -0.791 | 0.06638 | 0.001 | -11.913
-9.5 | -0.769 | 0.06202 | 0.001 | -12.393
-9 | -0.742 | 0.05816 | 0 | -12.758
-8.5 | -0.712 | 0.05423 | 0 | -13.136
-8 | -0.678 | 0.05104 | -0.001 | -13.286
-7.5 | -0.641 | 0.04771 | -0.002 | -13.434
-7 | -0.727 | 0.01549 | -0.004 | -46.941
-6.5 | -0.675 | 0.01498 | -0.005 | -45.075
-6 | -0.621 | 0.01441 | -0.007 | -43.13
-5.5 | -0.566 | 0.01387 | -0.008 | -40.8
-5 | -0.509 | 0.01338 | -0.009 | -38.054
-4.5 | -0.451 | 0.01294 | -0.01 | -34.841
-4 | -0.392 | 0.01204 | -0.011 | -32.536
-3.5 | -0.331 | 0.01203 | -0.013 | -27.561
-3 | -0.271 | 0.01165 | -0.014 | -23.225
-2.5 | -0.209 | 0.01131 | -0.015 | -18.501
-2 | -0.146 | 0.00733 | -0.016 | -19.965
-1.5 | -0.085 | 0.00724 | -0.017 | -11.679
-1 | -0.022 | 0.00718 | -0.019 | -3.116
-0.5 | 0.04 | 0.00713 | -0.02 | 5.652
0 | 0.103 | 0.00719 | -0.021 | 14.302
0.5 | 0.165 | 0.00723 | -0.022 | 22.823
1 | 0.227 | 0.0073 | -0.023 | 31.121
1.5 | 0.289 | 0.00739 | -0.025 | 39.092
2 | 0.35 | 0.0075 | -0.026 | 46.606
2.5 | 0.41 | 0.00741 | -0.027 | 55.333
3 | 0.47 | 0.00774 | -0.028 | 60.696
3.5 | 0.533 | 0.01301 | -0.029 | 40.985
4 | 0.592 | 0.0136 | -0.031 | 43.534
4.5 | 0.651 | 0.01411 | -0.032 | 46.104
5 | 0.708 | 0.01466 | -0.033 | 48.278
5.5 | 0.764 | 0.01522 | -0.034 | 50.158
6 | 0.817 | 0.01584 | -0.035 | 51.554
6.5 | 0.867 | 0.01655 | -0.036 | 52.389
7 | 0.915 | 0.01716 | -0.037 | 53.318
7.5 | 0.96 | 0.01792 | -0.039 | 53.57
8 | 0.829 | 0.05055 | -0.019 | 16.41
8.5 | 0.86 | 0.05405 | -0.019 | 15.91
9 | 0.887 | 0.05773 | -0.019 | 15.369
9.5 | 0.911 | 0.06178 | -0.02 | 14.742
10 | 0.929 | 0.06623 | -0.02 | 14.029
10.5 | 0.943 | 0.0706 | -0.021 | 13.362
11 | 0.951 | 0.07528 | -0.021 | 12.633
11.5 | 0.954 | 0.08056 | -0.021 | 11.837
12 | 0.951 | 0.08664 | -0.021 | 10.972
12.5 | 0.942 | 0.09333 | -0.022 | 10.094

## 30. Re 500k Mach 0.25 (2)
BIGFOIL.COM POLAR EXPORT
NACA66A116
NACA66A116 |  |  |  | Cl Max: | 0.9347 | at alpha= | 12.5 | deg
XFOIL ncrit=9 |  |  |  | L/D Max: | 62.1535 | at alpha= | 4.5 | deg
Re: | 500000 |  |  | Cd Min: | 0.18258 | at alpha= | 17.5 | deg
Mach: | 0.25 |  |  | Cl=0 at alpha= | -0.74345 | deg
|  |  |  | @ Cl=0.1, Cd= | 0.011859
|  |  |  | @ Cl=0.4, Cd= | 0.010972
|  |  |  | @ Cl=0.6, Cd= | 0.018204
alpha (deg) | Cl | Cd | Cm | Cl/Cd
-15.5 | -0.4821 | 0.1512 | -0.0386 | -3.1885
-15 | -0.4893 | 0.13633 | -0.0491 | -3.5891
-14.5 | -0.4787 | 0.12549 | -0.0566 | -3.8146
-14 | -0.4623 | 0.11801 | -0.0618 | -3.9175
-13.5 | -0.4641 | 0.10867 | -0.0662 | -4.2707
-13 | -0.6391 | 0.06501 | -0.0895 | -9.8308
-12.5 | -0.6837 | 0.05635 | -0.0892 | -12.1331
-12 | -0.7181 | 0.04933 | -0.0864 | -14.5571
-11.5 | -0.7482 | 0.04315 | -0.0813 | -17.3395
-11 | -0.767 | 0.03796 | -0.0752 | -20.2055
-10.5 | -0.7694 | 0.0333 | -0.0694 | -23.1051
-10 | -0.7521 | 0.02953 | -0.065 | -25.469
-9.5 | -0.7194 | 0.02679 | -0.0621 | -26.8533
-9 | -0.6552 | 0.02342 | -0.0637 | -27.9761
-8.5 | -0.6028 | 0.0217 | -0.0633 | -27.7788
-8 | -0.554 | 0.02036 | -0.0624 | -27.2102
-7.5 | -0.508 | 0.01916 | -0.061 | -26.5136
-7 | -0.4736 | 0.01748 | -0.0581 | -27.0938
-6.5 | -0.4385 | 0.01644 | -0.0552 | -26.6727
-6 | -0.4027 | 0.01547 | -0.0524 | -26.031
-5.5 | -0.3707 | 0.01443 | -0.0489 | -25.6895
-5 | -0.3359 | 0.01364 | -0.0455 | -24.6261
-4.5 | -0.3205 | 0.01257 | -0.0386 | -25.4972
-4 | -0.3353 | 0.01028 | -0.027 | -32.6167
-3.5 | -0.3173 | 0.00926 | -0.0198 | -34.2657
-3 | -0.262 | 0.00964 | -0.0192 | -27.1784
-2.5 | -0.2051 | 0.0103 | -0.0185 | -19.9126
-2 | -0.1448 | 0.01096 | -0.0185 | -13.2117
-1.5 | -0.0856 | 0.01153 | -0.0188 | -7.4241
-1 | -0.0294 | 0.01165 | -0.0191 | -2.5236
-0.5 | 0.0279 | 0.01184 | -0.0196 | 2.3564
0 | 0.085 | 0.01188 | -0.0201 | 7.1549
0.5 | 0.1433 | 0.0118 | -0.0209 | 12.1441
1 | 0.203 | 0.01171 | -0.0218 | 17.3356
1.5 | 0.2564 | 0.01177 | -0.0218 | 21.7842
2 | 0.3162 | 0.01158 | -0.0225 | 27.3057
2.5 | 0.3777 | 0.01125 | -0.0232 | 33.5733
3 | 0.4402 | 0.01047 | -0.0237 | 42.0439
3.5 | 0.4983 | 0.00974 | -0.0233 | 51.1602
4 | 0.5514 | 0.0093 | -0.0222 | 59.2903
4.5 | 0.583 | 0.00938 | -0.0169 | 62.1535
5 | 0.5529 | 0.01111 | -0.001 | 49.766
5.5 | 0.5291 | 0.01367 | 0.0116 | 38.7052
6 | 0.5328 | 0.0159 | 0.0189 | 33.5094
6.5 | 0.5658 | 0.01699 | 0.0221 | 33.3019
7 | 0.599 | 0.01816 | 0.0251 | 32.9846
7.5 | 0.6302 | 0.01953 | 0.0281 | 32.2683
8 | 0.6617 | 0.02086 | 0.0312 | 31.721
8.5 | 0.6886 | 0.02284 | 0.0347 | 30.1489
9 | 0.7278 | 0.02414 | 0.0366 | 30.1491
9.5 | 0.7676 | 0.0256 | 0.0386 | 29.9844
10 | 0.812 | 0.02733 | 0.0398 | 29.7109
10.5 | 0.8664 | 0.02988 | 0.0402 | 28.996
11 | 0.9 | 0.03239 | 0.0426 | 27.7864
11.5 | 0.9257 | 0.03588 | 0.0457 | 25.7999
12.5 | 0.9347 | 0.04363 | 0.0544 | 21.4233
13.5 | 0.9224 | 0.05632 | 0.0555 | 16.3778
14 | 0.8892 | 0.06507 | 0.0557 | 13.6653
14.5 | 0.8501 | 0.07552 | 0.0533 | 11.2566
15 | 0.8056 | 0.08894 | 0.0469 | 9.0578
15.5 | 0.6334 | 0.14429 | 0.0166 | 4.3898
16 | 0.6356 | 0.15368 | 0.0127 | 4.1359
16.5 | 0.6235 | 0.17068 | 0.0022 | 3.653
17 | 0.6373 | 0.17773 | -0.0017 | 3.5858
17.5 | 0.6576 | 0.18258 | -0.0041 | 3.6017

## 31. Re 500k Mach 0.50 (1)
BIGFOIL.COM POLAR EXPORT
NACA66A116
NACA66A116 |  |  |  | Cl Max: | 1.146 | at alpha= | 20 | deg
JavaFoil+Calcfoil stall+Eppler ext transition |  |  |  | L/D Max: | 53.937 | at alpha= | 2.5 | deg
Re: | 500000 |  |  | Cd Min: | 0.00774 | at alpha= | -0.5 | deg
Mach: | 0.5 |  |  | Cl=0 at alpha= | -0.82143 | deg
|  |  |  | @ Cl=0.1, Cd= | 0.007748
|  |  |  | @ Cl=0.4, Cd= | 0.0082891
|  |  |  | @ Cl=0.6, Cd= | 0.014715
alpha (deg) | Cl | Cd | Cm | Cl/Cd
-20 | -1.061 | 0.22899 | 0.015 | -4.632
-19.5 | -1.034 | 0.21697 | 0.015 | -4.764
-19 | -1.007 | 0.21157 | 0.014 | -4.76
-18.5 | -0.98 | 0.2144 | 0.013 | -4.571
-18 | -0.952 | 0.20599 | 0.012 | -4.621
-17.5 | -0.924 | 0.19793 | 0.011 | -4.667
-17 | -0.897 | 0.19619 | 0.011 | -4.571
-16.5 | -0.87 | 0.18791 | 0.01 | -4.629
-16 | -0.843 | 0.18706 | 0.01 | -4.506
-15.5 | -0.814 | 0.17395 | 0.008 | -4.678
-15 | -0.787 | 0.16257 | 0.008 | -4.839
-14.5 | -0.76 | 0.15934 | 0.007 | -4.767
-14 | -0.732 | 0.15701 | 0.007 | -4.663
-13.5 | -0.704 | 0.15054 | 0.006 | -4.679
-13 | -0.676 | 0.14201 | 0.005 | -4.761
-12.5 | -0.649 | 0.14123 | 0.004 | -4.594
-12 | -0.622 | 0.12625 | 0.004 | -4.923
-11.5 | -0.594 | 0.12473 | 0.003 | -4.763
-11 | -0.567 | 0.1281 | 0.003 | -4.423
-10.5 | -0.539 | 0.11717 | 0.002 | -4.597
-10 | -0.511 | 0.10983 | 0.001 | -4.649
-9.5 | -0.483 | 0.103 | 0.001 | -4.69
-9 | -0.455 | 0.09855 | 0 | -4.622
-8.5 | -0.428 | 0.09772 | 0 | -4.378
-8 | -0.603 | 0.062 | -0.001 | -9.718
-7.5 | -0.638 | 0.05359 | -0.001 | -11.898
-7 | -0.625 | 0.04913 | -0.002 | -12.722
-6.5 | -0.594 | 0.04464 | -0.003 | -13.304
-6 | -0.555 | 0.04201 | -0.004 | -13.207
-5.5 | -0.616 | 0.01573 | -0.009 | -39.13
-5 | -0.558 | 0.01501 | -0.01 | -37.146
-4.5 | -0.496 | 0.01436 | -0.011 | -34.555
-4 | -0.432 | 0.01376 | -0.013 | -31.427
-3.5 | -0.367 | 0.01324 | -0.014 | -27.698
-3 | -0.3 | 0.01276 | -0.015 | -23.5
-2.5 | -0.232 | 0.01233 | -0.017 | -18.825
-2 | -0.161 | 0.00815 | -0.018 | -19.807
-1.5 | -0.093 | 0.00797 | -0.019 | -11.709
-1 | -0.025 | 0.00785 | -0.02 | -3.15
-0.5 | 0.045 | 0.00774 | -0.022 | 5.766
0 | 0.114 | 0.00775 | -0.023 | 14.71
0.5 | 0.183 | 0.00784 | -0.024 | 23.331
1 | 0.252 | 0.00796 | -0.026 | 31.61
1.5 | 0.32 | 0.0081 | -0.027 | 39.538
2 | 0.387 | 0.00826 | -0.028 | 46.828
2.5 | 0.454 | 0.00841 | -0.03 | 53.937
3 | 0.525 | 0.01401 | -0.031 | 37.45
3.5 | 0.59 | 0.01461 | -0.033 | 40.419
4 | 0.655 | 0.01529 | -0.034 | 42.815
4.5 | 0.717 | 0.01564 | -0.035 | 45.849
5 | 0.777 | 0.01655 | -0.037 | 46.938
5.5 | 0.833 | 0.01756 | -0.038 | 47.444
6 | 0.882 | 0.01842 | -0.039 | 47.867
6.5 | 0.764 | 0.04469 | -0.018 | 17.087
7 | 0.783 | 0.04816 | -0.018 | 16.265
7.5 | 0.78 | 0.05277 | -0.019 | 14.779
8 | 0.709 | 0.06127 | -0.018 | 11.577
8.5 | 0.517 | 0.07428 | -0.018 | 6.963
9 | 0.545 | 0.09747 | -0.02 | 5.591
9.5 | 0.572 | 0.10838 | -0.02 | 5.28
10 | 0.6 | 0.10955 | -0.021 | 5.473
10.5 | 0.627 | 0.1137 | -0.021 | 5.513
11 | 0.655 | 0.12004 | -0.024 | 5.458
11.5 | 0.682 | 0.12344 | -0.025 | 5.528
12 | 0.709 | 0.12893 | -0.025 | 5.502
12.5 | 0.736 | 0.13693 | -0.026 | 5.378
13 | 0.763 | 0.1423 | -0.026 | 5.365
13.5 | 0.791 | 0.14604 | -0.028 | 5.419
14 | 0.819 | 0.15061 | -0.03 | 5.438
14.5 | 0.846 | 0.16161 | -0.03 | 5.233
15 | 0.872 | 0.16971 | -0.031 | 5.141
15.5 | 0.9 | 0.17814 | -0.032 | 5.051
16 | 0.928 | 0.18225 | -0.034 | 5.093
16.5 | 0.955 | 0.18605 | -0.035 | 5.133
17 | 0.982 | 0.19027 | -0.036 | 5.159
17.5 | 1.01 | 0.20035 | -0.038 | 5.041
18 | 1.037 | 0.20723 | -0.039 | 5.005
18.5 | 1.063 | 0.21165 | -0.039 | 5.024
19 | 1.09 | 0.21976 | -0.04 | 4.96
19.5 | 1.117 | 0.22584 | -0.041 | 4.945
20 | 1.146 | 0.23335 | -0.043 | 4.911

## 32. Re 500k Mach 0.50 (2)
BIGFOIL.COM POLAR EXPORT
NACA66A116
NACA66A116 |  |  |  | Cl Max: | 0.7652 | at alpha= | 20 | deg
XFOIL ncrit=9 |  |  |  | L/D Max: | 56.9223 | at alpha= | 4 | deg
Re: | 500000 |  |  | Cd Min: | 0.24817 | at alpha= | 20 | deg
Mach: | 0.5 |  |  | Cl=0 at alpha= | -0.72358 | deg
|  |  |  | @ Cl=0.1, Cd= | 0.014035
|  |  |  | @ Cl=0.4, Cd= | 0.013006
|  |  |  | @ Cl=0.6, Cd= | 0.024758
alpha (deg) | Cl | Cd | Cm | Cl/Cd
-20 | -0.6304 | 0.23965 | 0.0045 | -2.6305
-19.5 | -0.6151 | 0.23066 | -0.0029 | -2.6667
-19 | -0.595 | 0.22191 | -0.0081 | -2.6813
-18.5 | -0.5692 | 0.21487 | -0.0117 | -2.649
-18 | -0.5471 | 0.20736 | -0.0167 | -2.6384
-17.5 | -0.5331 | 0.19815 | -0.0243 | -2.6904
-17 | -0.5163 | 0.18879 | -0.0304 | -2.7348
-16.5 | -0.4814 | 0.18141 | -0.036 | -2.6537
-16 | -0.4545 | 0.17319 | -0.0427 | -2.6243
-15.5 | -0.4532 | 0.16356 | -0.0489 | -2.7708
-15 | -0.4428 | 0.15478 | -0.0523 | -2.8608
-14.5 | -0.4212 | 0.1491 | -0.0536 | -2.8249
-14 | -0.408 | 0.1413 | -0.0574 | -2.8875
-13.5 | -0.4162 | 0.12872 | -0.0659 | -3.2334
-13 | -0.4082 | 0.11965 | -0.0694 | -3.4116
-12.5 | -0.3936 | 0.11317 | -0.0716 | -3.478
-12 | -0.4138 | 0.09707 | -0.0797 | -4.2629
-11.5 | -0.4306 | 0.08307 | -0.0879 | -5.1836
-11 | -0.4701 | 0.06709 | -0.0984 | -7.007
-10.5 | -0.5117 | 0.05574 | -0.1032 | -9.1801
-10 | -0.547 | 0.04712 | -0.1036 | -11.6087
-9.5 | -0.5746 | 0.04026 | -0.1005 | -14.2722
-9 | -0.5888 | 0.03485 | -0.0957 | -16.8953
-8.5 | -0.585 | 0.03018 | -0.0905 | -19.3837
-8 | -0.556 | 0.0264 | -0.0863 | -21.0606
-7.5 | -0.5034 | 0.02374 | -0.0838 | -21.2047
-7 | -0.4442 | 0.02167 | -0.082 | -20.4984
-6.5 | -0.4001 | 0.02007 | -0.079 | -19.9352
-6 | -0.3602 | 0.01872 | -0.0754 | -19.2415
-5.5 | -0.3286 | 0.01723 | -0.0708 | -19.0714
-5 | -0.2906 | 0.01617 | -0.0671 | -17.9716
-4.5 | -0.2541 | 0.01514 | -0.0632 | -16.7834
-4 | -0.2625 | 0.01285 | -0.0527 | -20.428
-3.5 | -0.3056 | 0.011 | -0.0345 | -27.7818
-3 | -0.297 | 0.01051 | -0.0237 | -28.2588
-2.5 | -0.2381 | 0.0115 | -0.0214 | -20.7043
-2 | -0.1704 | 0.0125 | -0.0209 | -13.632
-1.5 | -0.1013 | 0.01337 | -0.0208 | -7.5767
-1 | -0.034 | 0.01368 | -0.0212 | -2.4854
-0.5 | 0.0275 | 0.01369 | -0.0212 | 2.0088
0 | 0.0742 | 0.01401 | -0.0189 | 5.2962
0.5 | 0.1362 | 0.01407 | -0.0188 | 9.6802
1 | 0.204 | 0.01389 | -0.0197 | 14.6868
1.5 | 0.2548 | 0.01407 | -0.018 | 18.1095
2 | 0.3203 | 0.01377 | -0.0185 | 23.2607
2.5 | 0.3959 | 0.01307 | -0.0199 | 30.2907
3 | 0.4746 | 0.01184 | -0.0209 | 40.0845
3.5 | 0.5417 | 0.01071 | -0.0196 | 50.5789
4 | 0.5789 | 0.01017 | -0.013 | 56.9223
4.5 | 0.5294 | 0.01178 | 0.0075 | 44.9406
5 | 0.4907 | 0.01483 | 0.0224 | 33.0883
5.5 | 0.4723 | 0.01803 | 0.033 | 26.1952
6 | 0.5045 | 0.01955 | 0.0372 | 25.8056
6.5 | 0.5393 | 0.02111 | 0.0409 | 25.5471
7 | 0.5668 | 0.02306 | 0.0454 | 24.5794
7.5 | 0.6016 | 0.02484 | 0.0491 | 24.219
8 | 0.639 | 0.0268 | 0.0527 | 23.8433
8.5 | 0.6853 | 0.02911 | 0.0556 | 23.5417
9 | 0.731 | 0.03168 | 0.0587 | 23.0745
9.5 | 0.7594 | 0.03572 | 0.0624 | 21.2598
10.5 | 0.7488 | 0.04753 | 0.0698 | 15.7543
11 | 0.7271 | 0.05504 | 0.071 | 13.2104
11.5 | 0.696 | 0.06452 | 0.0695 | 10.7874
12 | 0.6679 | 0.07538 | 0.0647 | 8.8604
12.5 | 0.6393 | 0.0879 | 0.0576 | 7.273
13 | 0.5924 | 0.10921 | 0.0438 | 5.4244
13.5 | 0.5643 | 0.12731 | 0.0344 | 4.4325
14 | 0.5577 | 0.14053 | 0.0291 | 3.9685
14.5 | 0.5725 | 0.14803 | 0.026 | 3.8675
15 | 0.5755 | 0.16253 | 0.0147 | 3.5409
15.5 | 0.5924 | 0.17119 | 0.0091 | 3.4605
16 | 0.6164 | 0.17794 | 0.0058 | 3.4641
16.5 | 0.6324 | 0.1875 | 0.0008 | 3.3728
17 | 0.6395 | 0.19879 | -0.0078 | 3.217
17.5 | 0.6617 | 0.20605 | -0.0121 | 3.2114
18 | 0.6875 | 0.21373 | -0.015 | 3.2167
18.5 | 0.6957 | 0.22452 | -0.0236 | 3.0986
19 | 0.7155 | 0.23291 | -0.0289 | 3.072
19.5 | 0.7374 | 0.2403 | -0.0335 | 3.0687
20 | 0.7652 | 0.24817 | -0.0362 | 3.0834

## 33. Re 750k Mach 0.00 (1)
BIGFOIL.COM POLAR EXPORT
NACA66A116
NACA66A116 |  |  |  | Cl Max: | 1.157 | at alpha= | 10.5 | deg
JavaFoil+Calcfoil stall+Eppler ext transition |  |  |  | L/D Max: | 72.93 | at alpha= | 3 | deg
Re: | 750000 |  |  | Cd Min: | 0.0053 | at alpha= | -1 | deg
Mach: | 0 |  |  | Cl=0 at alpha= | -0.82258 | deg
|  |  |  | @ Cl=0.1, Cd= | 0.0060872
|  |  |  | @ Cl=0.4, Cd= | 0.0062483
|  |  |  | @ Cl=0.6, Cd= | 0.012258
alpha (deg) | Cl | Cd | Cm | Cl/Cd
-19.5 | -0.815 | 0.18476 | 0.01 | -4.41
-19 | -0.832 | 0.17691 | 0.009 | -4.705
-18.5 | -0.849 | 0.16467 | 0.009 | -5.156
-18 | -0.864 | 0.15678 | 0.009 | -5.513
-17.5 | -0.878 | 0.14906 | 0.008 | -5.893
-17 | -0.891 | 0.13989 | 0.008 | -6.368
-16.5 | -0.902 | 0.13271 | 0.007 | -6.795
-16 | -0.911 | 0.12731 | 0.007 | -7.154
-15.5 | -0.917 | 0.11954 | 0.007 | -7.674
-15 | -0.921 | 0.1128 | 0.006 | -8.169
-14.5 | -0.923 | 0.1066 | 0.006 | -8.66
-14 | -0.922 | 0.10006 | 0.005 | -9.215
-13.5 | -0.917 | 0.09402 | 0.005 | -9.758
-13 | -0.911 | 0.09033 | 0.004 | -10.08
-12.5 | -0.899 | 0.08407 | 0.004 | -10.697
-12 | -0.885 | 0.0793 | 0.003 | -11.165
-11.5 | -0.869 | 0.0741 | 0.003 | -11.728
-11 | -0.849 | 0.07 | 0.002 | -12.128
-10.5 | -0.826 | 0.06635 | 0.002 | -12.449
-10 | -0.8 | 0.06183 | 0.001 | -12.934
-9.5 | -0.771 | 0.05816 | 0.001 | -13.252
-9 | -0.892 | 0.0161 | 0 | -55.413
-8.5 | -0.852 | 0.01548 | -0.001 | -55.056
-8 | -0.808 | 0.01486 | -0.002 | -54.419
-7.5 | -0.762 | 0.0143 | -0.003 | -53.263
-7 | -0.712 | 0.01374 | -0.004 | -51.832
-6.5 | -0.66 | 0.01322 | -0.005 | -49.948
-6 | -0.607 | 0.01269 | -0.006 | -47.841
-5.5 | -0.552 | 0.01225 | -0.008 | -45.085
-5 | -0.496 | 0.01181 | -0.009 | -42.031
-4.5 | -0.439 | 0.01143 | -0.01 | -38.414
-4 | -0.381 | 0.01106 | -0.011 | -34.456
-3.5 | -0.322 | 0.01074 | -0.012 | -30.012
-3 | -0.263 | 0.01042 | -0.014 | -25.249
-2.5 | -0.203 | 0.01019 | -0.015 | -19.96
-2 | -0.144 | 0.00614 | -0.016 | -23.443
-1.5 | -0.083 | 0.00574 | -0.017 | -14.474
-1 | -0.022 | 0.0053 | -0.018 | -4.136
-0.5 | 0.04 | 0.00592 | -0.02 | 6.671
0 | 0.101 | 0.00609 | -0.021 | 16.495
0.5 | 0.162 | 0.00607 | -0.022 | 26.612
1 | 0.222 | 0.00611 | -0.023 | 36.411
1.5 | 0.283 | 0.00614 | -0.024 | 46.069
2 | 0.343 | 0.0062 | -0.025 | 55.263
2.5 | 0.402 | 0.00625 | -0.026 | 64.329
3 | 0.461 | 0.00632 | -0.028 | 72.93
3.5 | 0.518 | 0.01167 | -0.029 | 44.412
4 | 0.576 | 0.01206 | -0.03 | 47.75
4.5 | 0.633 | 0.01253 | -0.031 | 50.524
5 | 0.689 | 0.013 | -0.032 | 53.027
5.5 | 0.744 | 0.01348 | -0.033 | 55.219
6 | 0.797 | 0.01398 | -0.034 | 57.025
6.5 | 0.848 | 0.01457 | -0.035 | 58.188
7 | 0.897 | 0.01518 | -0.036 | 59.084
7.5 | 0.944 | 0.01581 | -0.037 | 59.686
8 | 0.987 | 0.01649 | -0.038 | 59.864
8.5 | 1.029 | 0.01711 | -0.04 | 60.113
9 | 1.067 | 0.01786 | -0.041 | 59.733
9.5 | 1.101 | 0.01855 | -0.042 | 59.35
10 | 0.943 | 0.06098 | -0.023 | 15.456
10.5 | 1.157 | 0.02037 | -0.044 | 56.825
11 | 0.989 | 0.06843 | -0.025 | 14.451
11.5 | 1.003 | 0.07399 | -0.023 | 13.555
12 | 1.016 | 0.07792 | -0.023 | 13.044
12.5 | 1.027 | 0.08363 | -0.023 | 12.28
13 | 1.035 | 0.08912 | -0.024 | 11.608
13.5 | 1.035 | 0.09522 | -0.024 | 10.871
14 | 1.032 | 0.10007 | -0.024 | 10.309
14.5 | 1.025 | 0.10804 | -0.024 | 9.485
15 | 1.015 | 0.11413 | -0.025 | 8.894
15.5 | 1.002 | 0.12127 | -0.025 | 8.263

## 34. Re 750k Mach 0.00 (2)
BIGFOIL.COM POLAR EXPORT
NACA66A116
NACA66A116 |  |  |  | Cl Max: | 1.0876 | at alpha= | 15 | deg
XFOIL ncrit=9 |  |  |  | L/D Max: | 74.8347 | at alpha= | 4 | deg
Re: | 750000 |  |  | Cd Min: | 0.2195 | at alpha= | 20 | deg
Mach: | 0 |  |  | Cl=0 at alpha= | -0.77787 | deg
|  |  |  | @ Cl=0.1, Cd= | 0.0082384
|  |  |  | @ Cl=0.4, Cd= | 0.0076437
|  |  |  | @ Cl=0.6, Cd= | 0.014511
alpha (deg) | Cl | Cd | Cm | Cl/Cd
-18 | -0.553 | 0.18177 | -0.0172 | -3.0423
-17.5 | -0.5368 | 0.176 | -0.0206 | -3.05
-17 | -0.5244 | 0.16897 | -0.0246 | -3.1035
-16.5 | -0.5347 | 0.15281 | -0.0333 | -3.4991
-16 | -0.7442 | 0.08641 | -0.0651 | -8.6124
-15 | -0.8565 | 0.05614 | -0.0805 | -15.2565
-14.5 | -0.8829 | 0.04873 | -0.081 | -18.1182
-14 | -0.9089 | 0.04334 | -0.0769 | -20.9714
-13.5 | -0.9214 | 0.03962 | -0.0724 | -23.2559
-13 | -0.9298 | 0.03377 | -0.0678 | -27.5333
-12.5 | -0.9089 | 0.03056 | -0.0655 | -29.7415
-12 | -0.885 | 0.02847 | -0.063 | -31.0854
-11.5 | -0.8542 | 0.02649 | -0.061 | -32.2461
-11 | -0.8187 | 0.0247 | -0.0593 | -33.1457
-10.5 | -0.7832 | 0.02328 | -0.0575 | -33.6426
-10 | -0.7454 | 0.02205 | -0.0558 | -33.805
-9.5 | -0.6942 | 0.01983 | -0.0561 | -35.0076
-9 | -0.6563 | 0.0187 | -0.0545 | -35.0963
-8.5 | -0.6183 | 0.01766 | -0.0527 | -35.0113
-8 | -0.5794 | 0.01674 | -0.0509 | -34.6117
-7.5 | -0.5478 | 0.01544 | -0.048 | -35.4793
-7 | -0.5153 | 0.01444 | -0.045 | -35.6856
-6.5 | -0.4782 | 0.01365 | -0.0426 | -35.033
-6 | -0.4424 | 0.01291 | -0.0398 | -34.268
-5.5 | -0.4095 | 0.01226 | -0.0363 | -33.4013
-5 | -0.371 | 0.0118 | -0.0336 | -31.4407
-4.5 | -0.332 | 0.01115 | -0.0312 | -29.7758
-4 | -0.3221 | 0.00911 | -0.0241 | -35.3568
-3.5 | -0.3075 | 0.00711 | -0.0174 | -43.2489
-3 | -0.2536 | 0.00716 | -0.0173 | -35.419
-2.5 | -0.1977 | 0.0074 | -0.0175 | -26.7162
-2 | -0.1408 | 0.00773 | -0.0179 | -18.2147
-1.5 | -0.0834 | 0.00801 | -0.0183 | -10.412
-1 | -0.0259 | 0.00812 | -0.0191 | -3.1897
-0.5 | 0.0324 | 0.00818 | -0.02 | 3.9609
0 | 0.0906 | 0.00824 | -0.021 | 10.9951
0.5 | 0.1492 | 0.00823 | -0.0221 | 18.1288
1 | 0.2076 | 0.00826 | -0.0231 | 25.1332
1.5 | 0.2649 | 0.0082 | -0.024 | 32.3049
2 | 0.3233 | 0.00799 | -0.0248 | 40.4631
2.5 | 0.3804 | 0.00772 | -0.0252 | 49.2746
3 | 0.4369 | 0.0075 | -0.0255 | 58.2533
3.5 | 0.4911 | 0.0073 | -0.0254 | 67.274
4 | 0.5433 | 0.00726 | -0.0249 | 74.8347
4.5 | 0.5541 | 0.00872 | -0.0169 | 63.5436
5 | 0.5452 | 0.01038 | -0.0055 | 52.5241
5.5 | 0.5374 | 0.01243 | 0.0047 | 43.2341
6 | 0.5633 | 0.01363 | 0.0089 | 41.328
6.5 | 0.5991 | 0.01449 | 0.0114 | 41.3458
7 | 0.6345 | 0.01531 | 0.0139 | 41.4435
7.5 | 0.6674 | 0.01636 | 0.0167 | 40.7946
8 | 0.7028 | 0.01734 | 0.019 | 40.5306
8.5 | 0.7343 | 0.01852 | 0.0216 | 39.649
9 | 0.7622 | 0.02001 | 0.0246 | 38.091
9.5 | 0.797 | 0.02117 | 0.0266 | 37.6476
10 | 0.8295 | 0.02244 | 0.0288 | 36.9652
10.5 | 0.8621 | 0.02386 | 0.0308 | 36.1316
11 | 0.8951 | 0.02578 | 0.0328 | 34.7207
11.5 | 0.9289 | 0.02721 | 0.0346 | 34.1382
12 | 0.9613 | 0.02881 | 0.0365 | 33.3669
12.5 | 0.9892 | 0.03051 | 0.0388 | 32.4222
13 | 1.0145 | 0.03236 | 0.0414 | 31.3504
13.5 | 1.0616 | 0.03601 | 0.0391 | 29.4807
14 | 1.0751 | 0.03867 | 0.0413 | 27.8019
14.5 | 1.0849 | 0.04232 | 0.0434 | 25.6356
15 | 1.0876 | 0.04661 | 0.0455 | 23.334
15.5 | 1.0803 | 0.05228 | 0.0472 | 20.6637
16 | 1.0726 | 0.05798 | 0.0478 | 18.4995
16.5 | 1.0637 | 0.0643 | 0.0473 | 16.5428
17 | 1.0335 | 0.07438 | 0.045 | 13.8949
17.5 | 0.9302 | 0.09898 | 0.0338 | 9.3979
18 | 0.6609 | 0.18706 | -0.0096 | 3.5331
18.5 | 0.6737 | 0.19392 | -0.0136 | 3.4741
19 | 0.6896 | 0.19963 | -0.0171 | 3.4544
19.5 | 0.7019 | 0.20658 | -0.0207 | 3.3977
20 | 0.7029 | 0.2195 | -0.0281 | 3.2023

## 35. Re 750k Mach 0.10 (1)
BIGFOIL.COM POLAR EXPORT
NACA66A116
NACA66A116 |  |  |  | Cl Max: | 1.155 | at alpha= | 10.5 | deg
JavaFoil+Calcfoil stall+Eppler ext transition |  |  |  | L/D Max: | 73.145 | at alpha= | 3 | deg
Re: | 750000 |  |  | Cd Min: | 0.00512 | at alpha= | -1 | deg
Mach: | 0.1 |  |  | Cl=0 at alpha= | -0.82258 | deg
|  |  |  | @ Cl=0.1, Cd= | 0.0060974
|  |  |  | @ Cl=0.4, Cd= | 0.006256
|  |  |  | @ Cl=0.6, Cd= | 0.012308
alpha (deg) | Cl | Cd | Cm | Cl/Cd
-19 | -0.784 | 0.17811 | 0.009 | -4.401
-18.5 | -0.804 | 0.16864 | 0.009 | -4.767
-18 | -0.823 | 0.15785 | 0.009 | -5.213
-17.5 | -0.84 | 0.15267 | 0.008 | -5.505
-17 | -0.857 | 0.14268 | 0.008 | -6.003
-16.5 | -0.871 | 0.13693 | 0.007 | -6.359
-16 | -0.883 | 0.12862 | 0.007 | -6.868
-15.5 | -0.893 | 0.1217 | 0.007 | -7.339
-15 | -0.901 | 0.11365 | 0.006 | -7.926
-14.5 | -0.905 | 0.10688 | 0.006 | -8.47
-14 | -0.907 | 0.10107 | 0.005 | -8.972
-13.5 | -0.905 | 0.09586 | 0.005 | -9.445
-13 | -0.9 | 0.09085 | 0.004 | -9.911
-12.5 | -0.892 | 0.0854 | 0.004 | -10.445
-12 | -0.88 | 0.07981 | 0.003 | -11.02
-11.5 | -0.865 | 0.07454 | 0.003 | -11.605
-11 | -0.846 | 0.07033 | 0.002 | -12.032
-10.5 | -0.825 | 0.06651 | 0.002 | -12.398
-10 | -0.799 | 0.06241 | 0.001 | -12.808
-9.5 | -0.771 | 0.05859 | 0.001 | -13.164
-9 | -0.742 | 0.05424 | 0 | -13.682
-8.5 | -0.854 | 0.01555 | -0.001 | -54.905
-8 | -0.81 | 0.01499 | -0.002 | -54.077
-7.5 | -0.764 | 0.01442 | -0.003 | -52.993
-7 | -0.715 | 0.01384 | -0.004 | -51.666
-6.5 | -0.663 | 0.01332 | -0.005 | -49.762
-6 | -0.609 | 0.01278 | -0.007 | -47.702
-5.5 | -0.554 | 0.01231 | -0.008 | -45.053
-5 | -0.498 | 0.01186 | -0.009 | -42.008
-4.5 | -0.441 | 0.01147 | -0.01 | -38.433
-4 | -0.383 | 0.01113 | -0.011 | -34.414
-3.5 | -0.324 | 0.01077 | -0.012 | -30.076
-3 | -0.264 | 0.0105 | -0.014 | -25.191
-2.5 | -0.204 | 0.01021 | -0.015 | -20.024
-2 | -0.144 | 0.00614 | -0.016 | -23.548
-1.5 | -0.083 | 0.00576 | -0.017 | -14.487
-1 | -0.022 | 0.00512 | -0.018 | -4.305
-0.5 | 0.04 | 0.00594 | -0.02 | 6.686
0 | 0.101 | 0.0061 | -0.021 | 16.564
0.5 | 0.162 | 0.00612 | -0.022 | 26.536
1 | 0.223 | 0.0061 | -0.023 | 36.624
1.5 | 0.284 | 0.00614 | -0.024 | 46.299
2 | 0.344 | 0.0062 | -0.025 | 55.546
2.5 | 0.404 | 0.00626 | -0.027 | 64.544
3 | 0.463 | 0.00634 | -0.028 | 73.145
3.5 | 0.521 | 0.0117 | -0.029 | 44.516
4 | 0.579 | 0.01215 | -0.03 | 47.647
4.5 | 0.636 | 0.01258 | -0.031 | 50.556
5 | 0.692 | 0.01309 | -0.032 | 52.874
5.5 | 0.747 | 0.01354 | -0.033 | 55.198
6 | 0.8 | 0.01409 | -0.034 | 56.819
6.5 | 0.851 | 0.01464 | -0.035 | 58.143
7 | 0.9 | 0.01527 | -0.037 | 58.934
7.5 | 0.946 | 0.01595 | -0.038 | 59.33
8 | 0.99 | 0.01657 | -0.039 | 59.739
8.5 | 1.031 | 0.01736 | -0.04 | 59.379
9 | 1.068 | 0.01802 | -0.041 | 59.274
9.5 | 0.916 | 0.05749 | -0.022 | 15.94
10 | 1.131 | 0.01974 | -0.043 | 57.281
10.5 | 1.155 | 0.02072 | -0.044 | 55.746
11 | 0.986 | 0.06885 | -0.025 | 14.323
11.5 | 0.999 | 0.07429 | -0.023 | 13.441
12 | 1.01 | 0.0792 | -0.024 | 12.758
12.5 | 1.018 | 0.08458 | -0.023 | 12.038
13 | 1.024 | 0.09039 | -0.024 | 11.323
13.5 | 1.022 | 0.09604 | -0.024 | 10.637
14 | 1.015 | 0.10164 | -0.024 | 9.983
14.5 | 1.005 | 0.10701 | -0.025 | 9.392
15 | 0.991 | 0.11405 | -0.024 | 8.687
15.5 | 0.975 | 0.12263 | -0.025 | 7.948

## 36. Re 750k Mach 0.10 (2)
BIGFOIL.COM POLAR EXPORT
NACA66A116
NACA66A116 |  |  |  | Cl Max: | 1.0681 | at alpha= | 14.5 | deg
XFOIL ncrit=9 |  |  |  | L/D Max: | 74.9863 | at alpha= | 4 | deg
Re: | 750000 |  |  | Cd Min: | 0.20784 | at alpha= | 19.5 | deg
Mach: | 0.1 |  |  | Cl=0 at alpha= | -0.77683 | deg
|  |  |  | @ Cl=0.1, Cd= | 0.0082785
|  |  |  | @ Cl=0.4, Cd= | 0.0076791
|  |  |  | @ Cl=0.6, Cd= | 0.014669
alpha (deg) | Cl | Cd | Cm | Cl/Cd
-18 | -0.5523 | 0.18265 | -0.0171 | -3.0238
-17.5 | -0.5357 | 0.17687 | -0.0205 | -3.0288
-17 | -0.5229 | 0.16986 | -0.0246 | -3.0784
-16.5 | -0.5316 | 0.15429 | -0.0331 | -3.4455
-16 | -0.6648 | 0.10515 | -0.0539 | -6.3224
-15 | -0.8105 | 0.06178 | -0.0807 | -13.1191
-14.5 | -0.844 | 0.0527 | -0.0832 | -16.0152
-14 | -0.8775 | 0.0463 | -0.08 | -18.9525
-13.5 | -0.8965 | 0.04187 | -0.0758 | -21.4115
-13 | -0.9138 | 0.03612 | -0.0708 | -25.299
-12.5 | -0.9026 | 0.0318 | -0.0678 | -28.3836
-12 | -0.8818 | 0.02943 | -0.0649 | -29.9626
-11.5 | -0.8537 | 0.02725 | -0.0626 | -31.3284
-11 | -0.8198 | 0.02531 | -0.0607 | -32.3904
-10.5 | -0.7842 | 0.02371 | -0.0589 | -33.0747
-10 | -0.7453 | 0.02233 | -0.0572 | -33.3766
-9.5 | -0.6945 | 0.02017 | -0.0573 | -34.4323
-9 | -0.6559 | 0.01896 | -0.0557 | -34.5939
-8.5 | -0.6174 | 0.01787 | -0.0539 | -34.5495
-8 | -0.5783 | 0.01691 | -0.0521 | -34.1987
-7.5 | -0.5454 | 0.01565 | -0.0493 | -34.8498
-7 | -0.5135 | 0.01458 | -0.0462 | -35.2195
-6.5 | -0.4765 | 0.01377 | -0.0438 | -34.6042
-6 | -0.4398 | 0.01303 | -0.0411 | -33.7529
-5.5 | -0.407 | 0.0123 | -0.0375 | -33.0894
-4.5 | -0.3306 | 0.01124 | -0.0321 | -29.4128
-4 | -0.3208 | 0.00924 | -0.0249 | -34.7186
-3.5 | -0.3082 | 0.00716 | -0.0178 | -43.0447
-3 | -0.2551 | 0.00718 | -0.0175 | -35.5292
-2.5 | -0.1989 | 0.00743 | -0.0176 | -26.7699
-2 | -0.1417 | 0.00776 | -0.018 | -18.2603
-1.5 | -0.0839 | 0.00805 | -0.0184 | -10.4224
-1 | -0.0262 | 0.00817 | -0.0192 | -3.2069
-0.5 | 0.0325 | 0.00822 | -0.0201 | 3.9538
0 | 0.0911 | 0.00828 | -0.0211 | 11.0024
0.5 | 0.15 | 0.00827 | -0.0222 | 18.1378
1 | 0.2086 | 0.0083 | -0.0232 | 25.1325
1.5 | 0.2662 | 0.00824 | -0.0241 | 32.3058
2 | 0.3251 | 0.00803 | -0.025 | 40.4857
2.5 | 0.3825 | 0.00775 | -0.0253 | 49.3548
3 | 0.4393 | 0.00752 | -0.0256 | 58.4176
3.5 | 0.4937 | 0.00732 | -0.0254 | 67.4454
4 | 0.5459 | 0.00728 | -0.0248 | 74.9863
4.5 | 0.5531 | 0.00884 | -0.0161 | 62.5679
5 | 0.5417 | 0.01048 | -0.0042 | 51.6889
5.5 | 0.5345 | 0.0126 | 0.0058 | 42.4206
6 | 0.562 | 0.01375 | 0.0098 | 40.8727
6.5 | 0.598 | 0.01462 | 0.0124 | 40.9029
7 | 0.6332 | 0.01549 | 0.0149 | 40.878
7.5 | 0.6665 | 0.01654 | 0.0177 | 40.2963
8 | 0.7016 | 0.01755 | 0.02 | 39.9772
8.5 | 0.7322 | 0.01883 | 0.0228 | 38.8848
9 | 0.7614 | 0.02027 | 0.0258 | 37.5629
10 | 0.8288 | 0.0228 | 0.0301 | 36.3509
11 | 0.8956 | 0.02618 | 0.034 | 34.2093
11.5 | 0.9301 | 0.02773 | 0.0359 | 33.5413
12 | 0.9625 | 0.02944 | 0.0378 | 32.6936
12.5 | 0.9897 | 0.03125 | 0.0402 | 31.6704
13 | 1.0141 | 0.03328 | 0.0428 | 30.4718
13.5 | 1.0536 | 0.03717 | 0.0413 | 28.3454
14 | 1.0645 | 0.04036 | 0.0436 | 26.3751
14.5 | 1.0681 | 0.04473 | 0.0459 | 23.8788
15 | 1.0635 | 0.0499 | 0.0478 | 21.3126
15.5 | 1.0458 | 0.05688 | 0.0491 | 18.3861
16 | 1.0273 | 0.0643 | 0.0488 | 15.9767
16.5 | 1.002 | 0.0736 | 0.0465 | 13.6141
17 | 0.9149 | 0.09508 | 0.0369 | 9.6224
17.5 | 0.6519 | 0.17946 | -0.0051 | 3.6326
18 | 0.6603 | 0.18819 | -0.01 | 3.5087
18.5 | 0.6735 | 0.19502 | -0.014 | 3.4535
19 | 0.6898 | 0.20069 | -0.0175 | 3.4371
19.5 | 0.7023 | 0.20784 | -0.0211 | 3.379

## 37. Re 750k Mach 0.25 (1)
BIGFOIL.COM POLAR EXPORT
NACA66A116
NACA66A116 |  |  |  | Cl Max: | 1.071 | at alpha= | 9 | deg
JavaFoil+Calcfoil stall+Eppler ext transition |  |  |  | L/D Max: | 73.441 | at alpha= | 3 | deg
Re: | 750000 |  |  | Cd Min: | 0.00564 | at alpha= | -0.5 | deg
Mach: | 0.25 |  |  | Cl=0 at alpha= | -0.82031 | deg
|  |  |  | @ Cl=0.1, Cd= | 0.0058554
|  |  |  | @ Cl=0.4, Cd= | 0.0063639
|  |  |  | @ Cl=0.6, Cd= | 0.012511
alpha (deg) | Cl | Cd | Cm | Cl/Cd
-17 | -0.544 | 0.17689 | 0.008 | -3.074
-16.5 | -0.593 | 0.15962 | 0.007 | -3.713
-16 | -0.638 | 0.14708 | 0.007 | -4.337
-15.5 | -0.679 | 0.14073 | 0.006 | -4.827
-15 | -0.716 | 0.12843 | 0.006 | -5.577
-14.5 | -0.749 | 0.11981 | 0.006 | -6.25
-14 | -0.776 | 0.11257 | 0.005 | -6.893
-13.5 | -0.798 | 0.10495 | 0.005 | -7.603
-13 | -0.814 | 0.09703 | 0.004 | -8.392
-12.5 | -0.824 | 0.08983 | 0.004 | -9.177
-12 | -0.829 | 0.0839 | 0.003 | -9.884
-11.5 | -0.828 | 0.07797 | 0.003 | -10.62
-11 | -0.821 | 0.07294 | 0.002 | -11.253
-10.5 | -0.808 | 0.06839 | 0.002 | -11.822
-10 | -0.792 | 0.06398 | 0.001 | -12.373
-9.5 | -0.769 | 0.06005 | 0.001 | -12.814
-9 | -0.743 | 0.05651 | 0 | -13.15
-8.5 | -0.715 | 0.05167 | 0 | -13.845
-8 | -0.821 | 0.01555 | -0.002 | -52.786
-7.5 | -0.777 | 0.01499 | -0.003 | -51.785
-7 | -0.728 | 0.01435 | -0.004 | -50.755
-6.5 | -0.676 | 0.01379 | -0.005 | -49.05
-6 | -0.623 | 0.01318 | -0.007 | -47.227
-5.5 | -0.567 | 0.01266 | -0.008 | -44.783
-5 | -0.51 | 0.01223 | -0.009 | -41.694
-4.5 | -0.452 | 0.01179 | -0.01 | -38.313
-4 | -0.392 | 0.01143 | -0.012 | -34.316
-3.5 | -0.332 | 0.01103 | -0.013 | -30.103
-3 | -0.271 | 0.01071 | -0.014 | -25.327
-2.5 | -0.21 | 0.01042 | -0.015 | -20.124
-2 | -0.148 | 0.00588 | -0.016 | -25.173
-1.5 | -0.086 | 0.00607 | -0.018 | -14.079
-1 | -0.023 | 0.00605 | -0.019 | -3.737
-0.5 | 0.041 | 0.00564 | -0.02 | 7.211
0 | 0.104 | 0.00587 | -0.021 | 17.644
0.5 | 0.166 | 0.00606 | -0.023 | 27.449
1 | 0.229 | 0.00624 | -0.024 | 36.707
1.5 | 0.292 | 0.00624 | -0.025 | 46.733
2 | 0.353 | 0.00631 | -0.026 | 55.968
2.5 | 0.414 | 0.00638 | -0.027 | 64.971
3 | 0.475 | 0.00647 | -0.028 | 73.441
3.5 | 0.534 | 0.012 | -0.03 | 44.488
4 | 0.593 | 0.01245 | -0.031 | 47.664
4.5 | 0.652 | 0.01296 | -0.032 | 50.281
5 | 0.709 | 0.01347 | -0.033 | 52.649
5.5 | 0.765 | 0.01402 | -0.034 | 54.556
6 | 0.818 | 0.01459 | -0.035 | 56.077
6.5 | 0.869 | 0.01525 | -0.036 | 56.951
7 | 0.917 | 0.01587 | -0.037 | 57.781
7.5 | 0.961 | 0.01665 | -0.039 | 57.748
8 | 1.002 | 0.01735 | -0.04 | 57.757
8.5 | 1.039 | 0.018 | -0.041 | 57.733
9 | 1.071 | 0.01874 | -0.042 | 57.146
9.5 | 0.914 | 0.05903 | -0.022 | 15.484
10 | 0.931 | 0.06359 | -0.022 | 14.638
10.5 | 0.945 | 0.06786 | -0.023 | 13.933
11 | 0.953 | 0.07295 | -0.023 | 13.063
11.5 | 0.955 | 0.07749 | -0.022 | 12.322
12 | 0.951 | 0.08444 | -0.022 | 11.267
12.5 | 0.943 | 0.08934 | -0.022 | 10.551
13 | 0.928 | 0.09718 | -0.023 | 9.55
13.5 | 0.902 | 0.10327 | -0.022 | 8.73
14 | 0.868 | 0.11145 | -0.023 | 7.785

## 38. Re 750k Mach 0.25 (2)
BIGFOIL.COM POLAR EXPORT
NACA66A116
NACA66A116 |  |  |  | Cl Max: | 0.9829 | at alpha= | 13 | deg
XFOIL ncrit=9 |  |  |  | L/D Max: | 73.6521 | at alpha= | 4 | deg
Re: | 750000 |  |  | Cd Min: | 0.19696 | at alpha= | -20 | deg
Mach: | 0.25 |  |  | Cl=0 at alpha= | -0.77409 | deg
|  |  |  | @ Cl=0.1, Cd= | 0.0084821
|  |  |  | @ Cl=0.4, Cd= | 0.0078946
|  |  |  | @ Cl=0.6, Cd= | 0.015689
alpha (deg) | Cl | Cd | Cm | Cl/Cd
-20 | -0.4713 | 0.19696 | 0.012 | -2.3929
-19.5 | -0.4586 | 0.19107 | 0.0079 | -2.4002
-19 | -0.4597 | 0.18203 | 0.0012 | -2.5254
-18.5 | -0.569 | 0.19285 | -0.0137 | -2.9505
-18 | -0.5491 | 0.18732 | -0.0167 | -2.9313
-17.5 | -0.5313 | 0.18137 | -0.0203 | -2.9294
-17 | -0.5167 | 0.17433 | -0.0245 | -2.9639
-15.5 | -0.4822 | 0.14436 | -0.0449 | -3.3403
-15 | -0.4744 | 0.13669 | -0.0485 | -3.4706
-14.5 | -0.5409 | 0.10622 | -0.0627 | -5.0923
-14 | -0.7129 | 0.06442 | -0.0859 | -11.0664
-13.5 | -0.7561 | 0.05468 | -0.0873 | -13.8277
-13 | -0.7974 | 0.04643 | -0.0854 | -17.1742
-12.5 | -0.8052 | 0.04219 | -0.0829 | -19.0851
-12 | -0.8181 | 0.03733 | -0.0786 | -21.9153
-11.5 | -0.8199 | 0.03316 | -0.0741 | -24.7256
-11 | -0.8073 | 0.02988 | -0.0701 | -27.0181
-10.5 | -0.7834 | 0.02692 | -0.0668 | -29.101
-10 | -0.7466 | 0.02439 | -0.0646 | -30.6109
-9.5 | -0.7075 | 0.02272 | -0.0626 | -31.14
-9 | -0.656 | 0.02046 | -0.0621 | -32.0626
-8.5 | -0.6137 | 0.01913 | -0.0605 | -32.0805
-8 | -0.5728 | 0.01794 | -0.0585 | -31.9287
-7.5 | -0.5319 | 0.017 | -0.0564 | -31.2882
-7 | -0.5037 | 0.01539 | -0.0526 | -32.729
-6.5 | -0.467 | 0.01443 | -0.0499 | -32.3631
-6 | -0.428 | 0.01366 | -0.0473 | -31.3324
-5.5 | -0.3949 | 0.01271 | -0.0437 | -31.07
-5 | -0.3562 | 0.01215 | -0.0408 | -29.3169
-4.5 | -0.3226 | 0.01158 | -0.0368 | -27.8584
-4 | -0.3116 | 0.00993 | -0.0293 | -31.3797
-3.5 | -0.3054 | 0.00778 | -0.021 | -39.2545
-3 | -0.263 | 0.00731 | -0.0182 | -35.9781
-2.5 | -0.2054 | 0.0076 | -0.0183 | -27.0263
-2 | -0.1464 | 0.0079 | -0.0186 | -18.5316
-1.5 | -0.0868 | 0.00822 | -0.0189 | -10.5596
-1 | -0.0272 | 0.00841 | -0.0197 | -3.2342
-0.5 | 0.033 | 0.00842 | -0.0206 | 3.9192
0 | 0.0937 | 0.00848 | -0.0217 | 11.0495
0.5 | 0.1545 | 0.0085 | -0.0228 | 18.1765
1 | 0.2138 | 0.0085 | -0.0237 | 25.1529
1.5 | 0.2734 | 0.00844 | -0.0245 | 32.3934
2 | 0.3352 | 0.0083 | -0.0256 | 40.3855
2.5 | 0.3943 | 0.00792 | -0.0259 | 49.7854
3 | 0.4527 | 0.00766 | -0.026 | 59.0992
3.5 | 0.5077 | 0.00743 | -0.0255 | 68.3311
4 | 0.5546 | 0.00753 | -0.0234 | 73.6521
4.5 | 0.5445 | 0.0094 | -0.0111 | 57.9255
5 | 0.5254 | 0.01122 | 0.002 | 46.8271
5.5 | 0.5214 | 0.01347 | 0.0112 | 38.7082
6 | 0.5551 | 0.01447 | 0.0145 | 38.3621
6.5 | 0.5922 | 0.0154 | 0.0172 | 38.4545
7 | 0.6243 | 0.01659 | 0.0204 | 37.6311
7.5 | 0.6606 | 0.0176 | 0.0231 | 37.5341
8 | 0.6948 | 0.0188 | 0.0258 | 36.9574
8.5 | 0.7198 | 0.02066 | 0.0295 | 34.8403
9 | 0.7561 | 0.02186 | 0.0319 | 34.5883
9.5 | 0.7912 | 0.02331 | 0.0342 | 33.9425
10 | 0.8259 | 0.02485 | 0.0365 | 33.2354
10.5 | 0.8645 | 0.02701 | 0.0384 | 32.0067
11 | 0.9 | 0.02879 | 0.0406 | 31.2609
11.5 | 0.934 | 0.03115 | 0.0428 | 29.9839
12 | 0.96 | 0.03371 | 0.0454 | 28.4782
12.5 | 0.977 | 0.0366 | 0.0485 | 26.694
13 | 0.9829 | 0.04092 | 0.0521 | 24.02
13.5 | 0.9754 | 0.04683 | 0.054 | 20.8285
14 | 0.9554 | 0.05441 | 0.0547 | 17.5593
14.5 | 0.9198 | 0.06417 | 0.0541 | 14.3338
15 | 0.8753 | 0.07674 | 0.05 | 11.406
15.5 | 0.8295 | 0.09209 | 0.0418 | 9.0075
16 | 0.7661 | 0.11507 | 0.0271 | 6.6577
16.5 | 0.6413 | 0.16369 | 0.0044 | 3.9178
17 | 0.6541 | 0.16931 | 0.0015 | 3.8633
17.5 | 0.6476 | 0.18585 | -0.0074 | 3.4845
18 | 0.6593 | 0.19389 | -0.0121 | 3.4004

## 39. Re 750k Mach 0.50 (1)
BIGFOIL.COM POLAR EXPORT
NACA66A116
NACA66A116 |  |  |  | Cl Max: | 1.146 | at alpha= | 20 | deg
JavaFoil+Calcfoil stall+Eppler ext transition |  |  |  | L/D Max: | 70.218 | at alpha= | 2.5 | deg
Re: | 750000 |  |  | Cd Min: | 0.00643 | at alpha= | -0.5 | deg
Mach: | 0.5 |  |  | Cl=0 at alpha= | -0.82143 | deg
|  |  |  | @ Cl=0.1, Cd= | 0.0064693
|  |  |  | @ Cl=0.4, Cd= | 0.0067482
|  |  |  | @ Cl=0.6, Cd= | 0.013439
alpha (deg) | Cl | Cd | Cm | Cl/Cd
-20 | -1.061 | 0.20755 | 0.015 | -5.112
-19.5 | -1.034 | 0.19985 | 0.015 | -5.173
-19 | -1.007 | 0.19746 | 0.014 | -5.1
-18.5 | -0.98 | 0.19603 | 0.013 | -5
-18 | -0.952 | 0.18979 | 0.013 | -5.019
-17.5 | -0.924 | 0.18396 | 0.012 | -5.023
-17 | -0.897 | 0.17705 | 0.011 | -5.065
-16.5 | -0.87 | 0.1708 | 0.01 | -5.093
-16 | -0.843 | 0.16954 | 0.01 | -4.972
-15.5 | -0.814 | 0.1619 | 0.008 | -5.027
-15 | -0.787 | 0.14792 | 0.008 | -5.318
-14.5 | -0.76 | 0.14464 | 0.007 | -5.251
-14 | -0.732 | 0.14564 | 0.007 | -5.028
-13.5 | -0.705 | 0.13937 | 0.006 | -5.056
-13 | -0.676 | 0.12734 | 0.005 | -5.31
-12.5 | -0.649 | 0.12826 | 0.004 | -5.059
-12 | -0.622 | 0.11548 | 0.004 | -5.382
-11.5 | -0.594 | 0.11396 | 0.003 | -5.214
-11 | -0.567 | 0.11433 | 0.003 | -4.956
-10.5 | -0.539 | 0.10925 | 0.002 | -4.932
-10 | -0.511 | 0.10165 | 0.001 | -5.024
-9.5 | -0.483 | 0.09346 | 0.001 | -5.169
-9 | -0.456 | 0.08944 | 0 | -5.094
-8.5 | -0.428 | 0.0896 | 0 | -4.776
-8 | -0.603 | 0.05931 | -0.001 | -10.161
-7.5 | -0.638 | 0.0515 | -0.002 | -12.385
-7 | -0.626 | 0.04725 | -0.002 | -13.241
-6.5 | -0.595 | 0.04365 | -0.003 | -13.627
-6 | -0.67 | 0.01533 | -0.007 | -43.722
-5.5 | -0.617 | 0.01457 | -0.009 | -42.319
-5 | -0.559 | 0.01358 | -0.01 | -41.14
-4.5 | -0.497 | 0.01278 | -0.011 | -38.901
-4 | -0.433 | 0.01259 | -0.013 | -34.41
-3.5 | -0.367 | 0.01211 | -0.014 | -30.348
-3 | -0.3 | 0.01164 | -0.015 | -25.804
-2.5 | -0.232 | 0.01123 | -0.017 | -20.704
-2 | -0.164 | 0.00658 | -0.018 | -24.926
-1.5 | -0.095 | 0.0065 | -0.019 | -14.562
-1 | -0.025 | 0.00646 | -0.021 | -3.877
-0.5 | 0.045 | 0.00643 | -0.022 | 7.021
0 | 0.115 | 0.00648 | -0.023 | 17.754
0.5 | 0.185 | 0.00653 | -0.025 | 28.313
1 | 0.254 | 0.00659 | -0.026 | 38.584
1.5 | 0.324 | 0.00668 | -0.028 | 48.454
2 | 0.391 | 0.00678 | -0.029 | 57.688
2.5 | 0.459 | 0.00654 | -0.03 | 70.218
3 | 0.525 | 0.01266 | -0.031 | 41.497
3.5 | 0.591 | 0.01335 | -0.033 | 44.301
4 | 0.656 | 0.01399 | -0.034 | 46.854
4.5 | 0.718 | 0.01467 | -0.035 | 48.949
5 | 0.778 | 0.01546 | -0.037 | 50.312
5.5 | 0.834 | 0.01627 | -0.038 | 51.285
6 | 0.883 | 0.01716 | -0.039 | 51.468
6.5 | 0.765 | 0.04317 | -0.02 | 17.723
7 | 0.784 | 0.04668 | -0.019 | 16.789
7.5 | 0.78 | 0.05124 | -0.019 | 15.227
8 | 0.71 | 0.05942 | -0.019 | 11.945
8.5 | 0.517 | 0.07043 | -0.019 | 7.346
9 | 0.545 | 0.09128 | -0.02 | 5.972
9.5 | 0.572 | 0.09751 | -0.021 | 5.87
10 | 0.6 | 0.09924 | -0.021 | 6.042
10.5 | 0.627 | 0.10228 | -0.022 | 6.129
11 | 0.655 | 0.10938 | -0.024 | 5.991
11.5 | 0.682 | 0.11269 | -0.025 | 6.056
12 | 0.709 | 0.11881 | -0.025 | 5.972
12.5 | 0.736 | 0.12245 | -0.026 | 6.015
13 | 0.763 | 0.12752 | -0.026 | 5.987
13.5 | 0.792 | 0.13549 | -0.029 | 5.844
14 | 0.819 | 0.14104 | -0.03 | 5.807
14.5 | 0.846 | 0.14747 | -0.03 | 5.736
15 | 0.873 | 0.15451 | -0.031 | 5.647
15.5 | 0.9 | 0.16367 | -0.033 | 5.5
16 | 0.928 | 0.16984 | -0.034 | 5.465
16.5 | 0.955 | 0.16804 | -0.035 | 5.683
17 | 0.982 | 0.17317 | -0.036 | 5.67
17.5 | 1.011 | 0.18411 | -0.038 | 5.489
18 | 1.037 | 0.19278 | -0.039 | 5.38
18.5 | 1.064 | 0.19502 | -0.039 | 5.453
19 | 1.09 | 0.19921 | -0.04 | 5.472
19.5 | 1.117 | 0.20938 | -0.041 | 5.337
20 | 1.146 | 0.21195 | -0.043 | 5.407

## 40. Re 750k Mach 0.50 (2)
BIGFOIL.COM POLAR EXPORT
NACA66A116
NACA66A116 |  |  |  | Cl Max: | 0.7898 | at alpha= | 10 | deg
XFOIL ncrit=9 |  |  |  | L/D Max: | 69.037 | at alpha= | 3.5 | deg
Re: | 750000 |  |  | Cd Min: | 0.15661 | at alpha= | 15 | deg
Mach: | 0.5 |  |  | Cl=0 at alpha= | -0.77046 | deg
|  |  |  | @ Cl=0.1, Cd= | 0.00967
|  |  |  | @ Cl=0.4, Cd= | 0.0091655
|  |  |  | @ Cl=0.6, Cd= | 0.15661
alpha (deg) | Cl | Cd | Cm | Cl/Cd
-14 | -0.4323 | 0.13702 | -0.0559 | -3.155
-13.5 | -0.4182 | 0.12955 | -0.0595 | -3.2281
-11.5 | -0.4948 | 0.07026 | -0.0929 | -7.0424
-11 | -0.5305 | 0.05811 | -0.1 | -9.1292
-10.5 | -0.5587 | 0.04953 | -0.1022 | -11.28
-10 | -0.5905 | 0.04163 | -0.1009 | -14.1845
-9.5 | -0.6063 | 0.03613 | -0.0975 | -16.7811
-9 | -0.6137 | 0.0312 | -0.0925 | -19.6699
-8.5 | -0.6024 | 0.02696 | -0.0874 | -22.3442
-8 | -0.5646 | 0.02356 | -0.0838 | -23.9643
-7.5 | -0.5127 | 0.02137 | -0.0812 | -23.9916
-7 | -0.4654 | 0.0195 | -0.078 | -23.8667
-6.5 | -0.4266 | 0.01794 | -0.0742 | -23.7793
-6 | -0.3884 | 0.01661 | -0.0704 | -23.3835
-5.5 | -0.3522 | 0.01529 | -0.0663 | -23.0347
-5 | -0.3126 | 0.01422 | -0.0626 | -21.9831
-4.5 | -0.2714 | 0.01331 | -0.0591 | -20.3907
-4 | -0.241 | 0.01212 | -0.0539 | -19.8845
-3.5 | -0.266 | 0.01016 | -0.0393 | -26.1811
-3 | -0.2874 | 0.00809 | -0.0245 | -35.5253
-2.5 | -0.2347 | 0.00821 | -0.0215 | -28.5871
-2 | -0.1683 | 0.00868 | -0.0212 | -19.3894
-1.5 | -0.0998 | 0.00913 | -0.0215 | -10.931
-1 | -0.0303 | 0.00945 | -0.0222 | -3.2063
-0.5 | 0.0357 | 0.0096 | -0.0229 | 3.7188
0 | 0.0999 | 0.00967 | -0.0234 | 10.3309
0.5 | 0.1659 | 0.00964 | -0.0242 | 17.2095
1 | 0.2343 | 0.00958 | -0.0251 | 24.4572
1.5 | 0.3044 | 0.00956 | -0.0264 | 31.841
2 | 0.3687 | 0.00939 | -0.0263 | 39.2652
2.5 | 0.4384 | 0.00889 | -0.0267 | 49.3138
3 | 0.5057 | 0.00843 | -0.0264 | 59.9881
3.5 | 0.5592 | 0.0081 | -0.0233 | 69.037
4 | 0.5262 | 0.0093 | -0.0046 | 56.5806
4.5 | 0.4906 | 0.0119 | 0.0114 | 41.2269
5 | 0.4703 | 0.01485 | 0.0232 | 31.67
5.5 | 0.4907 | 0.01673 | 0.0291 | 29.3305
6 | 0.5288 | 0.01797 | 0.0327 | 29.4268
6.5 | 0.5667 | 0.01933 | 0.0364 | 29.3171
7 | 0.5979 | 0.02111 | 0.0407 | 28.3231
7.5 | 0.6324 | 0.0229 | 0.0445 | 27.6157
8 | 0.6664 | 0.02487 | 0.0484 | 26.7953
8.5 | 0.7024 | 0.0271 | 0.0523 | 25.9188
9 | 0.7461 | 0.02948 | 0.0556 | 25.3087
9.5 | 0.7793 | 0.03301 | 0.0592 | 23.608
10 | 0.7898 | 0.03768 | 0.0634 | 20.9607
10.5 | 0.7844 | 0.04331 | 0.0668 | 18.1113
11 | 0.7646 | 0.05062 | 0.0685 | 15.1047
11.5 | 0.7343 | 0.05999 | 0.0677 | 12.2404
12 | 0.7001 | 0.07169 | 0.063 | 9.7657
12.5 | 0.6591 | 0.08699 | 0.0537 | 7.5767
13 | 0.625 | 0.10441 | 0.0423 | 5.986
13.5 | 0.6014 | 0.12136 | 0.0327 | 4.9555
14 | 0.5928 | 0.13433 | 0.026 | 4.413
14.5 | 0.5932 | 0.14533 | 0.0204 | 4.0817
15 | 0.5951 | 0.15661 | 0.015 | 3.7999

## 41. Re 1M Mach 0.00 (1)
BIGFOIL.COM POLAR EXPORT
NACA66A116
NACA66A116 |  |  |  | Cl Max: | 1.214 | at alpha= | 12 | deg
JavaFoil+Calcfoil stall+Eppler ext transition |  |  |  | L/D Max: | 81.563 | at alpha= | 3 | deg
Re: | 1000000 |  |  | Cd Min: | 0.00502 | at alpha= | 1 | deg
Mach: | 0 |  |  | Cl=0 at alpha= | -0.82258 | deg
|  |  |  | @ Cl=0.1, Cd= | 0.0054325
|  |  |  | @ Cl=0.4, Cd= | 0.005588
|  |  |  | @ Cl=0.6, Cd= | 0.011558
alpha (deg) | Cl | Cd | Cm | Cl/Cd
-15 | -0.922 | 0.10945 | 0.006 | -8.426
-14.5 | -0.924 | 0.10385 | 0.006 | -8.897
-14 | -0.923 | 0.09732 | 0.005 | -9.482
-13.5 | -0.918 | 0.09194 | 0.005 | -9.988
-13 | -0.911 | 0.08754 | 0.004 | -10.41
-12.5 | -0.9 | 0.08179 | 0.004 | -11.008
-12 | -0.886 | 0.07726 | 0.003 | -11.473
-11.5 | -0.87 | 0.07271 | 0.003 | -11.968
-11 | -0.85 | 0.06835 | 0.002 | -12.435
-10.5 | -0.827 | 0.06452 | 0.002 | -12.824
-10 | -0.964 | 0.01666 | 0.003 | -57.879
-9.5 | -0.931 | 0.01598 | 0.001 | -58.294
-9 | -0.894 | 0.01535 | 0 | -58.231
-8.5 | -0.853 | 0.01465 | -0.001 | -58.227
-8 | -0.81 | 0.01403 | -0.002 | -57.712
-7.5 | -0.763 | 0.0135 | -0.003 | -56.528
-7 | -0.713 | 0.01296 | -0.004 | -55.056
-6.5 | -0.661 | 0.01247 | -0.005 | -53.029
-6 | -0.608 | 0.01197 | -0.006 | -50.777
-5.5 | -0.553 | 0.01153 | -0.008 | -47.955
-5 | -0.497 | 0.01113 | -0.009 | -44.639
-4.5 | -0.44 | 0.01076 | -0.01 | -40.85
-4 | -0.382 | 0.01042 | -0.011 | -36.627
-3.5 | -0.323 | 0.01009 | -0.012 | -31.996
-3 | -0.264 | 0.00979 | -0.014 | -26.931
-2.5 | -0.204 | 0.00955 | -0.015 | -21.328
-2 | -0.145 | 0.00558 | -0.016 | -25.923
-1.5 | -0.083 | 0.00553 | -0.017 | -15.085
-1 | -0.022 | 0.00554 | -0.018 | -3.97
-0.5 | 0.04 | 0.00558 | -0.02 | 7.09
0 | 0.101 | 0.00543 | -0.021 | 18.594
0.5 | 0.162 | 0.00524 | -0.022 | 30.987
1 | 0.223 | 0.00502 | -0.023 | 44.503
1.5 | 0.284 | 0.00552 | -0.024 | 51.512
2 | 0.344 | 0.00556 | -0.025 | 61.946
2.5 | 0.404 | 0.00559 | -0.027 | 72.301
3 | 0.464 | 0.00568 | -0.028 | 81.563
3.5 | 0.519 | 0.01101 | -0.029 | 47.132
4 | 0.577 | 0.01138 | -0.03 | 50.68
4.5 | 0.634 | 0.01182 | -0.031 | 53.647
5 | 0.69 | 0.01229 | -0.032 | 56.139
5.5 | 0.745 | 0.01271 | -0.033 | 58.645
6 | 0.798 | 0.01321 | -0.034 | 60.43
6.5 | 0.849 | 0.01377 | -0.035 | 61.688
7 | 0.898 | 0.01433 | -0.036 | 62.661
7.5 | 0.945 | 0.01496 | -0.037 | 63.172
8 | 0.989 | 0.01557 | -0.039 | 63.493
8.5 | 1.03 | 0.0162 | -0.04 | 63.568
9 | 1.068 | 0.01693 | -0.041 | 63.085
9.5 | 1.102 | 0.0177 | -0.042 | 62.278
10 | 1.134 | 0.01848 | -0.043 | 61.322
10.5 | 1.16 | 0.01954 | -0.044 | 59.38
11 | 1.183 | 0.02053 | -0.045 | 57.634
11.5 | 1.202 | 0.0216 | -0.046 | 55.622
12 | 1.214 | 0.02293 | -0.046 | 52.938
12.5 | 1.03 | 0.08173 | -0.025 | 12.603
13 | 1.037 | 0.08734 | -0.025 | 11.87
13.5 | 1.036 | 0.09224 | -0.025 | 11.234
14 | 1.033 | 0.09845 | -0.025 | 10.493
14.5 | 1.026 | 0.10456 | -0.025 | 9.811
15 | 1.016 | 0.11148 | -0.026 | 9.115
15.5 | 1.003 | 0.11671 | -0.026 | 8.594
16 | 0.988 | 0.12291 | -0.026 | 8.039
16.5 | 0.97 | 0.1294 | -0.026 | 7.498
17 | 0.951 | 0.13719 | -0.027 | 6.933

## 42. Re 1M Mach 0.00 (2)
BIGFOIL.COM POLAR EXPORT
NACA66A116
NACA66A116 |  |  |  | Cl Max: | 1.1414 | at alpha= | 16.5 | deg
XFOIL ncrit=9 |  |  |  | L/D Max: | 77.9495 | at alpha= | 3.5 | deg
Re: | 1000000 |  |  | Cd Min: | 0.21342 | at alpha= | 20 | deg
Mach: | 0 |  |  | Cl=0 at alpha= | -0.78571 | deg
|  |  |  | @ Cl=0.1, Cd= | 0.0068787
|  |  |  | @ Cl=0.4, Cd= | 0.0064404
|  |  |  | @ Cl=0.6, Cd= | 0.013244
alpha (deg) | Cl | Cd | Cm | Cl/Cd
-20 | -0.4757 | 0.19523 | 0.0141 | -2.4366
-19.5 | -0.4779 | 0.18481 | 0.008 | -2.5859
-19 | -0.4619 | 0.18036 | 0.0049 | -2.561
-18.5 | -0.4482 | 0.17539 | 0.0011 | -2.5554
-18 | -0.4372 | 0.16982 | -0.0029 | -2.5745
-16.5 | -0.9273 | 0.06365 | -0.0736 | -14.5687
-15.5 | -0.9923 | 0.04375 | -0.0783 | -22.6811
-15 | -0.9906 | 0.03939 | -0.0771 | -25.1485
-14.5 | -0.9818 | 0.03688 | -0.0748 | -26.6215
-14 | -0.9725 | 0.03411 | -0.0721 | -28.5107
-13.5 | -0.9582 | 0.0316 | -0.0694 | -30.3228
-13 | -0.9388 | 0.02919 | -0.0668 | -32.1617
-12.5 | -0.9139 | 0.0272 | -0.0645 | -33.5993
-12 | -0.8856 | 0.02538 | -0.0623 | -34.8936
-11.5 | -0.8541 | 0.02385 | -0.0603 | -35.8113
-10.5 | -0.7829 | 0.02047 | -0.0571 | -38.2462
-10 | -0.7472 | 0.01929 | -0.0553 | -38.7351
-9.5 | -0.7108 | 0.01812 | -0.0534 | -39.2274
-9 | -0.6727 | 0.01721 | -0.0517 | -39.0877
-8 | -0.6078 | 0.01482 | -0.0463 | -41.0121
-7.5 | -0.5703 | 0.01404 | -0.0441 | -40.6197
-7 | -0.5331 | 0.01332 | -0.0417 | -40.0225
-6.5 | -0.498 | 0.01252 | -0.0389 | -39.7764
-6 | -0.4633 | 0.01183 | -0.0357 | -39.1631
-5.5 | -0.4246 | 0.01142 | -0.0331 | -37.1804
-5 | -0.3832 | 0.0109 | -0.031 | -35.156
-4.5 | -0.3385 | 0.01048 | -0.0296 | -32.2996
-4 | -0.312 | 0.0091 | -0.0251 | -34.2857
-3.5 | -0.2908 | 0.00729 | -0.0199 | -39.8903
-3 | -0.2548 | 0.00619 | -0.0168 | -41.1632
-2.5 | -0.1984 | 0.00625 | -0.0173 | -31.744
-2 | -0.1411 | 0.00642 | -0.0178 | -21.9782
-1.5 | -0.0833 | 0.00664 | -0.0185 | -12.5452
-1 | -0.0252 | 0.00674 | -0.0193 | -3.7389
-0.5 | 0.0336 | 0.00681 | -0.0203 | 4.9339
0 | 0.0922 | 0.00688 | -0.0213 | 13.4012
0.5 | 0.1511 | 0.00687 | -0.0225 | 21.9942
1 | 0.21 | 0.00682 | -0.0235 | 30.7918
1.5 | 0.2681 | 0.00675 | -0.0244 | 39.7185
2 | 0.3263 | 0.00661 | -0.0252 | 49.3646
2.5 | 0.3834 | 0.00647 | -0.0258 | 59.2581
3 | 0.4395 | 0.00637 | -0.0261 | 68.9953
3.5 | 0.4942 | 0.00634 | -0.0262 | 77.9495
4 | 0.5277 | 0.00718 | -0.0223 | 73.4958
4.5 | 0.5354 | 0.00891 | -0.0141 | 60.0898
5 | 0.5321 | 0.0104 | -0.0038 | 51.1635
5.5 | 0.5415 | 0.012 | 0.0035 | 45.125
6 | 0.578 | 0.01274 | 0.0061 | 45.3689
6.5 | 0.6138 | 0.01356 | 0.0088 | 45.2655
7 | 0.653 | 0.0142 | 0.0108 | 45.9859
7.5 | 0.689 | 0.01506 | 0.0131 | 45.7503
8 | 0.7218 | 0.01615 | 0.0159 | 44.6935
8.5 | 0.7588 | 0.01699 | 0.0178 | 44.6616
9 | 0.7933 | 0.01801 | 0.0201 | 44.0478
9.5 | 0.8181 | 0.01969 | 0.0234 | 41.549
10 | 0.8519 | 0.0208 | 0.0255 | 40.9567
10.5 | 0.8854 | 0.02204 | 0.0275 | 40.1724
11 | 0.9177 | 0.02329 | 0.0295 | 39.4032
11.5 | 0.9485 | 0.02471 | 0.0315 | 38.3853
12 | 0.9727 | 0.02708 | 0.0342 | 35.9195
12.5 | 1.002 | 0.02849 | 0.0363 | 35.1702
13 | 1.0282 | 0.03027 | 0.0386 | 33.9676
13.5 | 1.0505 | 0.03209 | 0.0413 | 32.7361
14.5 | 1.1099 | 0.0369 | 0.041 | 30.0786
15 | 1.1276 | 0.03978 | 0.0423 | 28.3459
15.5 | 1.1314 | 0.04475 | 0.0444 | 25.2827
16 | 1.1385 | 0.04871 | 0.0454 | 23.373
16.5 | 1.1414 | 0.05347 | 0.0459 | 21.3465
17 | 1.1362 | 0.05961 | 0.0458 | 19.0606
17.5 | 1.1189 | 0.06786 | 0.0445 | 16.4884
18 | 1.1039 | 0.07658 | 0.0415 | 14.415
18.5 | 1.0664 | 0.08986 | 0.0357 | 11.8673
19 | 0.9982 | 0.11085 | 0.024 | 9.005
19.5 | 0.7033 | 0.2058 | -0.0216 | 3.4174
20 | 0.7136 | 0.21342 | -0.0257 | 3.3436

## 43. Re 1M Mach 0.10 (1)
BIGFOIL.COM POLAR EXPORT
NACA66A116
NACA66A116 |  |  |  | Cl Max: | 1.201 | at alpha= | 12 | deg
JavaFoil+Calcfoil stall+Eppler ext transition |  |  |  | L/D Max: | 81.862 | at alpha= | 3 | deg
Re: | 1000000 |  |  | Cd Min: | 0.00521 | at alpha= | 0 | deg
Mach: | 0.1 |  |  | Cl=0 at alpha= | -0.82258 | deg
|  |  |  | @ Cl=0.1, Cd= | 0.0052164
|  |  |  | @ Cl=0.4, Cd= | 0.005626
|  |  |  | @ Cl=0.6, Cd= | 0.011613
alpha (deg) | Cl | Cd | Cm | Cl/Cd
-14.5 | -0.906 | 0.1053 | 0.006 | -8.605
-14 | -0.908 | 0.09838 | 0.005 | -9.227
-13.5 | -0.906 | 0.09276 | 0.005 | -9.769
-13 | -0.901 | 0.08865 | 0.004 | -10.168
-12.5 | -0.893 | 0.08243 | 0.004 | -10.832
-12 | -0.881 | 0.07813 | 0.003 | -11.27
-11.5 | -0.866 | 0.07297 | 0.003 | -11.869
-11 | -0.847 | 0.06858 | 0.002 | -12.355
-10.5 | -0.826 | 0.06516 | 0.002 | -12.672
-10 | -0.802 | 0.06014 | 0.001 | -13.342
-9.5 | -0.932 | 0.01611 | 0.001 | -57.835
-9 | -0.895 | 0.0155 | 0 | -57.772
-8.5 | -0.855 | 0.01475 | -0.001 | -57.969
-8 | -0.812 | 0.0142 | -0.002 | -57.173
-7.5 | -0.765 | 0.01361 | -0.003 | -56.254
-7 | -0.716 | 0.01305 | -0.004 | -54.848
-6.5 | -0.664 | 0.01253 | -0.005 | -52.967
-6 | -0.61 | 0.01203 | -0.007 | -50.74
-5.5 | -0.555 | 0.01159 | -0.008 | -47.899
-5 | -0.499 | 0.01118 | -0.009 | -44.637
-4.5 | -0.442 | 0.0108 | -0.01 | -40.889
-4 | -0.383 | 0.01045 | -0.011 | -36.686
-3.5 | -0.324 | 0.01016 | -0.012 | -31.924
-3 | -0.265 | 0.00984 | -0.014 | -26.911
-2.5 | -0.205 | 0.00955 | -0.015 | -21.422
-2 | -0.145 | 0.00561 | -0.016 | -25.91
-1.5 | -0.084 | 0.00561 | -0.017 | -14.944
-1 | -0.022 | 0.00556 | -0.019 | -3.971
-0.5 | 0.04 | 0.0056 | -0.02 | 7.1
0 | 0.101 | 0.00521 | -0.021 | 19.458
0.5 | 0.163 | 0.00524 | -0.022 | 31.114
1 | 0.224 | 0.0055 | -0.023 | 40.811
1.5 | 0.286 | 0.00552 | -0.024 | 51.744
2 | 0.346 | 0.00559 | -0.026 | 61.851
2.5 | 0.406 | 0.00563 | -0.027 | 72.073
3 | 0.466 | 0.00569 | -0.028 | 81.862
3.5 | 0.521 | 0.01104 | -0.029 | 47.207
4 | 0.579 | 0.01145 | -0.03 | 50.603
4.5 | 0.637 | 0.0119 | -0.031 | 53.526
5 | 0.693 | 0.01234 | -0.032 | 56.176
5.5 | 0.748 | 0.0128 | -0.033 | 58.459
6 | 0.801 | 0.01328 | -0.034 | 60.371
6.5 | 0.853 | 0.01386 | -0.036 | 61.489
7 | 0.901 | 0.01442 | -0.037 | 62.487
7.5 | 0.948 | 0.01506 | -0.038 | 62.944
8 | 0.991 | 0.01569 | -0.039 | 63.198
8.5 | 1.032 | 0.01641 | -0.04 | 62.908
9 | 1.069 | 0.01707 | -0.041 | 62.653
9.5 | 1.103 | 0.01785 | -0.042 | 61.803
10 | 1.133 | 0.01881 | -0.043 | 60.208
10.5 | 1.158 | 0.01981 | -0.044 | 58.455
11 | 1.179 | 0.02087 | -0.045 | 56.508
11.5 | 1.195 | 0.02203 | -0.046 | 54.254
12 | 1.201 | 0.02396 | -0.046 | 50.122
12.5 | 1.02 | 0.08298 | -0.025 | 12.294
13 | 1.025 | 0.08808 | -0.024 | 11.633
13.5 | 1.023 | 0.09388 | -0.025 | 10.894
14 | 1.016 | 0.09839 | -0.025 | 10.324
14.5 | 1.006 | 0.10466 | -0.026 | 9.614
15 | 0.992 | 0.11254 | -0.025 | 8.814
15.5 | 0.976 | 0.11961 | -0.026 | 8.157
16 | 0.956 | 0.12581 | -0.026 | 7.602
16.5 | 0.935 | 0.1324 | -0.026 | 7.058
17 | 0.911 | 0.13971 | -0.026 | 6.524

## 44. Re 1M Mach 0.10 (2)
BIGFOIL.COM POLAR EXPORT
NACA66A116
NACA66A116 |  |  |  | Cl Max: | 1.1186 | at alpha= | 16 | deg
XFOIL ncrit=9 |  |  |  | L/D Max: | 78.0975 | at alpha= | 3.5 | deg
Re: | 1000000 |  |  | Cd Min: | 0.21474 | at alpha= | 20 | deg
Mach: | 0.1 |  |  | Cl=0 at alpha= | -0.78511 | deg
|  |  |  | @ Cl=0.1, Cd= | 0.0069
|  |  |  | @ Cl=0.4, Cd= | 0.0064643
|  |  |  | @ Cl=0.6, Cd= | 0.013387
alpha (deg) | Cl | Cd | Cm | Cl/Cd
-20 | -0.4762 | 0.19573 | 0.0144 | -2.4329
-19.5 | -0.4784 | 0.1853 | 0.0082 | -2.5818
-19 | -0.4619 | 0.18077 | 0.005 | -2.5552
-18.5 | -0.4481 | 0.1758 | 0.0013 | -2.5489
-18 | -0.4369 | 0.17025 | -0.0028 | -2.5662
-17.5 | -0.7792 | 0.10659 | -0.0501 | -7.3103
-17 | -0.8517 | 0.08315 | -0.0649 | -10.2429
-15.5 | -0.9579 | 0.04795 | -0.0805 | -19.9771
-15 | -0.9677 | 0.04217 | -0.0797 | -22.9476
-14.5 | -0.9623 | 0.03928 | -0.0775 | -24.4985
-14 | -0.9581 | 0.03603 | -0.0748 | -26.5917
-13.5 | -0.9481 | 0.03317 | -0.0719 | -28.5831
-13 | -0.9331 | 0.03039 | -0.069 | -30.7042
-12.5 | -0.9113 | 0.02818 | -0.0665 | -32.3385
-12 | -0.8848 | 0.02609 | -0.0641 | -33.9134
-11.5 | -0.8537 | 0.02434 | -0.062 | -35.074
-11 | -0.8181 | 0.02247 | -0.0603 | -36.4085
-10.5 | -0.7829 | 0.02084 | -0.0586 | -37.5672
-10 | -0.7469 | 0.01961 | -0.0567 | -38.0877
-9.5 | -0.71 | 0.01841 | -0.0548 | -38.566
-9 | -0.6719 | 0.01744 | -0.053 | -38.5264
-8.5 | -0.6331 | 0.0166 | -0.0512 | -38.1386
-8 | -0.6061 | 0.015 | -0.0476 | -40.4067
-7.5 | -0.5687 | 0.01419 | -0.0454 | -40.0775
-7 | -0.5315 | 0.01344 | -0.0429 | -39.5461
-6.5 | -0.4955 | 0.01265 | -0.0402 | -39.17
-6 | -0.4609 | 0.01189 | -0.037 | -38.7637
-5.5 | -0.423 | 0.01146 | -0.0342 | -36.911
-5 | -0.3827 | 0.01095 | -0.0318 | -34.9498
-4.5 | -0.3381 | 0.01053 | -0.0302 | -32.1083
-4 | -0.3109 | 0.00921 | -0.0258 | -33.7568
-3.5 | -0.2906 | 0.00739 | -0.0204 | -39.3234
-3 | -0.2562 | 0.00621 | -0.017 | -41.256
-2.5 | -0.1996 | 0.00627 | -0.0174 | -31.8341
-2 | -0.1419 | 0.00645 | -0.0179 | -22
-1.5 | -0.0838 | 0.00666 | -0.0186 | -12.5826
-1 | -0.0254 | 0.00677 | -0.0194 | -3.7518
-0.5 | 0.0337 | 0.00684 | -0.0204 | 4.9269
0 | 0.0927 | 0.0069 | -0.0214 | 13.4348
0.5 | 0.152 | 0.0069 | -0.0226 | 22.029
1 | 0.2112 | 0.00687 | -0.0237 | 30.7424
1.5 | 0.2696 | 0.00678 | -0.0246 | 39.764
2 | 0.3282 | 0.00664 | -0.0254 | 49.4277
2.5 | 0.3855 | 0.00649 | -0.0259 | 59.3991
3 | 0.442 | 0.00639 | -0.0262 | 69.1706
3.5 | 0.4967 | 0.00636 | -0.0262 | 78.0975
4 | 0.528 | 0.00728 | -0.0219 | 72.5275
4.5 | 0.5343 | 0.00901 | -0.0133 | 59.3008
5 | 0.5292 | 0.01052 | -0.0026 | 50.3042
5.5 | 0.5398 | 0.01212 | 0.0045 | 44.538
6 | 0.577 | 0.01285 | 0.007 | 44.9027
6.5 | 0.613 | 0.01369 | 0.0097 | 44.7772
7 | 0.652 | 0.01435 | 0.0117 | 45.4355
7.5 | 0.6876 | 0.01526 | 0.0142 | 45.059
8 | 0.721 | 0.01634 | 0.0169 | 44.1248
8.5 | 0.7579 | 0.01723 | 0.019 | 43.9872
9 | 0.7919 | 0.01829 | 0.0213 | 43.2969
9.5 | 0.8156 | 0.0201 | 0.0249 | 40.5771
10 | 0.8511 | 0.02114 | 0.0268 | 40.2602
10.5 | 0.8843 | 0.02244 | 0.0289 | 39.4073
11 | 0.9167 | 0.02374 | 0.031 | 38.6142
11.5 | 0.9469 | 0.02527 | 0.0331 | 37.4713
12 | 0.9726 | 0.02757 | 0.0357 | 35.2775
12.5 | 1.0015 | 0.02914 | 0.0378 | 34.3686
13.5 | 1.0484 | 0.03302 | 0.0431 | 31.7505
14.5 | 1.1041 | 0.03827 | 0.043 | 28.8503
15 | 1.1164 | 0.0419 | 0.0446 | 26.6444
15.5 | 1.1158 | 0.04723 | 0.0465 | 23.6248
16 | 1.1186 | 0.05185 | 0.0473 | 21.5738
16.5 | 1.1137 | 0.05784 | 0.0474 | 19.2548
17 | 1.0992 | 0.06555 | 0.0464 | 16.7689
17.5 | 1.0695 | 0.07632 | 0.0432 | 14.0134
18 | 1.0395 | 0.08847 | 0.0376 | 11.7497
18.5 | 0.9752 | 0.10871 | 0.0262 | 8.9707
20 | 0.7142 | 0.21474 | -0.0262 | 3.3259

## 45. Re 1M Mach 0.25 (1)
BIGFOIL.COM POLAR EXPORT
NACA66A116
NACA66A116 |  |  |  | Cl Max: | 1.133 | at alpha= | 10.5 | deg
JavaFoil+Calcfoil stall+Eppler ext transition |  |  |  | L/D Max: | 82.423 | at alpha= | 3 | deg
Re: | 1000000 |  |  | Cd Min: | 0.00507 | at alpha= | 0 | deg
Mach: | 0.25 |  |  | Cl=0 at alpha= | -0.82031 | deg
|  |  |  | @ Cl=0.1, Cd= | 0.0050859
|  |  |  | @ Cl=0.4, Cd= | 0.0057064
|  |  |  | @ Cl=0.6, Cd= | 0.011827
alpha (deg) | Cl | Cd | Cm | Cl/Cd
-13.5 | -0.798 | 0.10086 | 0.005 | -7.917
-13 | -0.815 | 0.09477 | 0.004 | -8.598
-12.5 | -0.825 | 0.0871 | 0.004 | -9.474
-12 | -0.83 | 0.08152 | 0.003 | -10.181
-11.5 | -0.829 | 0.0761 | 0.003 | -10.892
-11 | -0.821 | 0.07119 | 0.002 | -11.539
-10.5 | -0.809 | 0.06647 | 0.002 | -12.176
-10 | -0.793 | 0.06279 | 0.001 | -12.625
-9.5 | -0.771 | 0.05875 | 0.001 | -13.114
-9 | -0.744 | 0.05511 | 0 | -13.502
-8.5 | -0.862 | 0.01552 | -0.001 | -55.571
-8 | -0.822 | 0.01485 | -0.002 | -55.342
-7.5 | -0.778 | 0.0142 | -0.003 | -54.767
-7 | -0.729 | 0.01355 | -0.004 | -53.83
-6.5 | -0.677 | 0.01298 | -0.005 | -52.177
-6 | -0.624 | 0.01241 | -0.007 | -50.236
-5.5 | -0.568 | 0.01193 | -0.008 | -47.622
-5 | -0.511 | 0.01149 | -0.009 | -44.454
-4.5 | -0.452 | 0.01108 | -0.01 | -40.837
-4 | -0.393 | 0.01073 | -0.012 | -36.631
-3.5 | -0.333 | 0.01036 | -0.013 | -32.091
-3 | -0.272 | 0.01002 | -0.014 | -27.095
-2.5 | -0.21 | 0.00975 | -0.015 | -21.529
-2 | -0.149 | 0.00536 | -0.017 | -27.825
-1.5 | -0.086 | 0.00567 | -0.018 | -15.193
-1 | -0.023 | 0.00567 | -0.019 | -4.006
-0.5 | 0.041 | 0.00532 | -0.02 | 7.676
0 | 0.104 | 0.00507 | -0.021 | 20.528
0.5 | 0.167 | 0.00554 | -0.023 | 30.178
1 | 0.23 | 0.00556 | -0.024 | 41.372
1.5 | 0.293 | 0.0056 | -0.025 | 52.307
2 | 0.355 | 0.00564 | -0.026 | 62.853
2.5 | 0.416 | 0.00573 | -0.027 | 72.681
3 | 0.478 | 0.00579 | -0.029 | 82.423
3.5 | 0.535 | 0.01134 | -0.03 | 47.157
4 | 0.594 | 0.01178 | -0.031 | 50.411
4.5 | 0.652 | 0.01223 | -0.032 | 53.351
5 | 0.71 | 0.01274 | -0.033 | 55.724
5.5 | 0.766 | 0.01322 | -0.034 | 57.94
6 | 0.819 | 0.01378 | -0.035 | 59.432
6.5 | 0.87 | 0.01441 | -0.036 | 60.357
7 | 0.918 | 0.01503 | -0.038 | 61.085
7.5 | 0.963 | 0.01574 | -0.039 | 61.162
8 | 1.004 | 0.01643 | -0.04 | 61.073
8.5 | 1.04 | 0.01716 | -0.041 | 60.645
9 | 1.072 | 0.018 | -0.042 | 59.58
9.5 | 1.099 | 0.01898 | -0.043 | 57.888
10 | 1.119 | 0.01996 | -0.044 | 56.101
10.5 | 1.133 | 0.02126 | -0.045 | 53.289
11 | 0.955 | 0.07067 | -0.024 | 13.521
11.5 | 0.956 | 0.07551 | -0.023 | 12.661
12 | 0.953 | 0.08147 | -0.023 | 11.693
12.5 | 0.944 | 0.08696 | -0.024 | 10.854
13 | 0.929 | 0.0946 | -0.024 | 9.819
13.5 | 0.902 | 0.10213 | -0.023 | 8.832
14 | 0.868 | 0.10808 | -0.023 | 8.031
14.5 | 0.828 | 0.11604 | -0.024 | 7.133
15 | 0.782 | 0.12433 | -0.024 | 6.288
15.5 | 0.731 | 0.13753 | -0.024 | 5.312

## 46. Re 1M Mach 0.25 (2)
BIGFOIL.COM POLAR EXPORT
NACA66A116
NACA66A116 |  |  |  | Cl Max: | 1.0316 | at alpha= | 14 | deg
XFOIL ncrit=9 |  |  |  | L/D Max: | 79.1331 | at alpha= | 3.5 | deg
Re: | 1000000 |  |  | Cd Min: | 0.20776 | at alpha= | 19 | deg
Mach: | 0.25 |  |  | Cl=0 at alpha= | -0.78243 | deg
|  |  |  | @ Cl=0.1, Cd= | 0.00704
|  |  |  | @ Cl=0.4, Cd= | 0.006615
|  |  |  | @ Cl=0.6, Cd= | 0.014205
alpha (deg) | Cl | Cd | Cm | Cl/Cd
-17 | -0.5314 | 0.1677 | -0.0275 | -3.1688
-16.5 | -0.5109 | 0.1586 | -0.0353 | -3.2213
-16 | -0.4952 | 0.15241 | -0.0389 | -3.2491
-15.5 | -0.4883 | 0.14456 | -0.0425 | -3.3778
-14.5 | -0.6991 | 0.07294 | -0.0798 | -9.5846
-14 | -0.7623 | 0.05824 | -0.0857 | -13.0889
-13.5 | -0.7978 | 0.04972 | -0.086 | -16.0459
-12.5 | -0.8449 | 0.03721 | -0.08 | -22.7063
-12 | -0.8515 | 0.0324 | -0.0757 | -26.2809
-11.5 | -0.8409 | 0.02854 | -0.0718 | -29.4639
-11 | -0.8161 | 0.0259 | -0.0687 | -31.5097
-10.5 | -0.7828 | 0.02324 | -0.0664 | -33.6833
-10 | -0.7461 | 0.0215 | -0.0642 | -34.7023
-9.5 | -0.7074 | 0.02009 | -0.0622 | -35.2115
-9 | -0.668 | 0.01885 | -0.0601 | -35.4377
-8.5 | -0.6284 | 0.01768 | -0.058 | -35.543
-8 | -0.5964 | 0.01611 | -0.0548 | -37.0205
-7.5 | -0.56 | 0.01508 | -0.0521 | -37.1353
-7 | -0.5226 | 0.01418 | -0.0494 | -36.8547
-6.5 | -0.4823 | 0.01343 | -0.0471 | -35.9121
-6 | -0.4503 | 0.01237 | -0.0433 | -36.4026
-5.5 | -0.4104 | 0.01175 | -0.0407 | -34.9277
-5 | -0.3742 | 0.01122 | -0.0371 | -33.3512
-4.5 | -0.3335 | 0.01079 | -0.0344 | -30.9082
-4 | -0.3019 | 0.00981 | -0.0302 | -30.7747
-3.5 | -0.288 | 0.00795 | -0.0233 | -36.2264
-3 | -0.2639 | 0.00631 | -0.0178 | -41.8225
-2.5 | -0.206 | 0.00639 | -0.018 | -32.2379
-2 | -0.1467 | 0.00661 | -0.0185 | -22.1936
-1.5 | -0.0867 | 0.00677 | -0.0191 | -12.8065
-1 | -0.0265 | 0.00693 | -0.0199 | -3.824
-0.5 | 0.0344 | 0.00698 | -0.021 | 4.9284
0 | 0.0954 | 0.00704 | -0.022 | 13.5511
0.5 | 0.1565 | 0.00704 | -0.0232 | 22.2301
1 | 0.2176 | 0.00708 | -0.0243 | 30.7345
1.5 | 0.2777 | 0.00697 | -0.0252 | 39.8422
2 | 0.3385 | 0.00681 | -0.0261 | 49.7063
2.5 | 0.3976 | 0.00662 | -0.0265 | 60.0604
3 | 0.4555 | 0.0065 | -0.0266 | 70.0769
3.5 | 0.5112 | 0.00646 | -0.0264 | 79.1331
4 | 0.5284 | 0.00779 | -0.019 | 67.8306
4.5 | 0.5223 | 0.00941 | -0.0077 | 55.5048
5 | 0.5139 | 0.01125 | 0.0033 | 45.68
5.5 | 0.5323 | 0.01271 | 0.0091 | 41.8804
6 | 0.5708 | 0.0135 | 0.0118 | 42.2815
6.5 | 0.6081 | 0.0144 | 0.0145 | 42.2292
7 | 0.6471 | 0.01522 | 0.0168 | 42.5164
7.5 | 0.6786 | 0.01645 | 0.0202 | 41.2523
8 | 0.7155 | 0.01749 | 0.0227 | 40.9091
8.5 | 0.7522 | 0.01859 | 0.0251 | 40.4626
9 | 0.7836 | 0.01997 | 0.0281 | 39.2389
9.5 | 0.8111 | 0.02176 | 0.0314 | 37.2748
10 | 0.846 | 0.02315 | 0.0338 | 36.5443
10.5 | 0.8792 | 0.02471 | 0.0362 | 35.5807
11 | 0.9117 | 0.02639 | 0.0385 | 34.5472
11.5 | 0.9408 | 0.02896 | 0.0412 | 32.4862
12 | 0.9695 | 0.03107 | 0.0437 | 31.2037
12.5 | 0.9928 | 0.03378 | 0.0464 | 29.3902
13 | 1.0083 | 0.03703 | 0.0494 | 27.2293
13.5 | 1.0176 | 0.04024 | 0.0526 | 25.2883
14 | 1.0316 | 0.04487 | 0.0521 | 22.9909
14.5 | 1.0246 | 0.05073 | 0.0535 | 20.1971
15 | 0.9927 | 0.06003 | 0.0534 | 16.5367
15.5 | 0.9628 | 0.07032 | 0.0508 | 13.6917
16 | 0.9243 | 0.08366 | 0.0447 | 11.0483
16.5 | 0.8766 | 0.10095 | 0.0345 | 8.6835
17 | 0.8187 | 0.12303 | 0.0207 | 6.6545
17.5 | 0.6634 | 0.17801 | -0.0044 | 3.7268
18 | 0.6609 | 0.19312 | -0.0121 | 3.4222
18.5 | 0.6731 | 0.20115 | -0.0167 | 3.3463
19 | 0.6886 | 0.20776 | -0.0209 | 3.3144

## 47. Re 1M Mach 0.50 (1)
BIGFOIL.COM POLAR EXPORT
NACA66A116
NACA66A116 |  |  |  | Cl Max: | 1.146 | at alpha= | 20 | deg
JavaFoil+Calcfoil stall+Eppler ext transition |  |  |  | L/D Max: | 74.568 | at alpha= | 2.5 | deg
Re: | 1000000 |  |  | Cd Min: | 0.00569 | at alpha= | 1 | deg
Mach: | 0.5 |  |  | Cl=0 at alpha= | -0.82143 | deg
|  |  |  | @ Cl=0.1, Cd= | 0.005781
|  |  |  | @ Cl=0.4, Cd= | 0.0060103
|  |  |  | @ Cl=0.6, Cd= | 0.012785
alpha (deg) | Cl | Cd | Cm | Cl/Cd
-20 | -1.061 | 0.19846 | 0.016 | -5.347
-19.5 | -1.034 | 0.18938 | 0.015 | -5.459
-19 | -1.007 | 0.18562 | 0.014 | -5.426
-18.5 | -0.98 | 0.1851 | 0.013 | -5.295
-18 | -0.953 | 0.18151 | 0.013 | -5.252
-17.5 | -0.924 | 0.17265 | 0.012 | -5.353
-17 | -0.897 | 0.16877 | 0.011 | -5.315
-16.5 | -0.87 | 0.1645 | 0.01 | -5.289
-16 | -0.843 | 0.15916 | 0.01 | -5.296
-15.5 | -0.814 | 0.15166 | 0.008 | -5.368
-15 | -0.787 | 0.13909 | 0.008 | -5.656
-14.5 | -0.76 | 0.1358 | 0.007 | -5.594
-14 | -0.732 | 0.13549 | 0.007 | -5.405
-13.5 | -0.705 | 0.12974 | 0.006 | -5.433
-13 | -0.676 | 0.12087 | 0.005 | -5.595
-12.5 | -0.649 | 0.12018 | 0.004 | -5.399
-12 | -0.622 | 0.11105 | 0.004 | -5.598
-11.5 | -0.594 | 0.1072 | 0.003 | -5.543
-11 | -0.567 | 0.10825 | 0.003 | -5.235
-10.5 | -0.539 | 0.10025 | 0.002 | -5.376
-10 | -0.511 | 0.09425 | 0.001 | -5.42
-9.5 | -0.483 | 0.08932 | 0.001 | -5.411
-9 | -0.456 | 0.0862 | 0 | -5.288
-8.5 | -0.428 | 0.08469 | 0 | -5.054
-8 | -0.603 | 0.05762 | -0.001 | -10.461
-7.5 | -0.638 | 0.05022 | -0.002 | -12.703
-7 | -0.626 | 0.04594 | -0.002 | -13.634
-6.5 | -0.718 | 0.01527 | -0.006 | -47.036
-6 | -0.671 | 0.01449 | -0.007 | -46.304
-5.5 | -0.618 | 0.01371 | -0.009 | -45.06
-5 | -0.559 | 0.01302 | -0.01 | -42.971
-4.5 | -0.498 | 0.01245 | -0.011 | -39.98
-4 | -0.434 | 0.01194 | -0.013 | -36.321
-3.5 | -0.368 | 0.01118 | -0.014 | -32.899
-3 | -0.301 | 0.01055 | -0.015 | -28.526
-2.5 | -0.233 | 0.01055 | -0.017 | -22.058
-2 | -0.165 | 0.00584 | -0.018 | -28.268
-1.5 | -0.095 | 0.0058 | -0.02 | -16.446
-1 | -0.025 | 0.00576 | -0.021 | -4.375
-0.5 | 0.045 | 0.00575 | -0.022 | 7.897
0 | 0.116 | 0.00579 | -0.024 | 19.948
0.5 | 0.186 | 0.00583 | -0.025 | 31.853
1 | 0.256 | 0.00569 | -0.026 | 44.937
1.5 | 0.325 | 0.00591 | -0.028 | 55.077
2 | 0.393 | 0.00599 | -0.029 | 65.726
2.5 | 0.462 | 0.00619 | -0.03 | 74.568
3 | 0.526 | 0.01219 | -0.032 | 43.179
3.5 | 0.592 | 0.01271 | -0.033 | 46.586
4 | 0.656 | 0.01331 | -0.034 | 49.313
4.5 | 0.719 | 0.01395 | -0.035 | 51.523
5 | 0.779 | 0.0146 | -0.037 | 53.337
5.5 | 0.835 | 0.01542 | -0.038 | 54.196
6 | 0.884 | 0.01625 | -0.039 | 54.393
6.5 | 0.923 | 0.0171 | -0.04 | 53.97
7 | 0.785 | 0.04584 | -0.02 | 17.128
7.5 | 0.781 | 0.04999 | -0.02 | 15.628
8 | 0.71 | 0.05662 | -0.02 | 12.54
8.5 | 0.518 | 0.06726 | -0.019 | 7.694
9 | 0.545 | 0.08524 | -0.02 | 6.396
9.5 | 0.573 | 0.09313 | -0.021 | 6.148
10 | 0.6 | 0.09478 | -0.021 | 6.328
10.5 | 0.627 | 0.09699 | -0.022 | 6.465
11 | 0.655 | 0.10272 | -0.024 | 6.38
11.5 | 0.682 | 0.10596 | -0.025 | 6.441
12 | 0.71 | 0.11258 | -0.025 | 6.303
12.5 | 0.737 | 0.11615 | -0.026 | 6.342
13 | 0.764 | 0.12113 | -0.027 | 6.303
13.5 | 0.792 | 0.12715 | -0.029 | 6.23
14 | 0.819 | 0.13217 | -0.03 | 6.198
14.5 | 0.846 | 0.139 | -0.03 | 6.085
15 | 0.873 | 0.14793 | -0.031 | 5.899
15.5 | 0.901 | 0.15356 | -0.033 | 5.865
16 | 0.928 | 0.15881 | -0.034 | 5.845
16.5 | 0.955 | 0.16024 | -0.035 | 5.96
17 | 0.982 | 0.1648 | -0.036 | 5.959
17.5 | 1.011 | 0.17194 | -0.038 | 5.88
18 | 1.037 | 0.18055 | -0.039 | 5.745
18.5 | 1.064 | 0.18503 | -0.039 | 5.748
19 | 1.09 | 0.18901 | -0.04 | 5.768
19.5 | 1.118 | 0.19793 | -0.042 | 5.648
20 | 1.146 | 0.1993 | -0.043 | 5.75

## 48. Re 1M Mach 0.50 (2)
BIGFOIL.COM POLAR EXPORT
NACA66A116
NACA66A116 |  |  |  | Cl Max: | 0.8075 | at alpha= | 10 | deg
XFOIL ncrit=9 |  |  |  | L/D Max: | 72.5106 | at alpha= | 3 | deg
Re: | 1000000 |  |  | Cd Min: | 0.23891 | at alpha= | -20 | deg
Mach: | 0.5 |  |  | Cl=0 at alpha= | -0.77412 | deg
|  |  |  | @ Cl=0.1, Cd= | 0.0078343
|  |  |  | @ Cl=0.4, Cd= | 0.0074854
|  |  |  | @ Cl=0.6, Cd= | 0.018771
alpha (deg) | Cl | Cd | Cm | Cl/Cd
-20 | -0.6321 | 0.23891 | 0.0049 | -2.6458
-19.5 | -0.6154 | 0.22879 | -0.0017 | -2.6898
-19 | -0.5972 | 0.21975 | -0.0072 | -2.7176
-18.5 | -0.5704 | 0.21365 | -0.0115 | -2.6698
-18 | -0.5419 | 0.20535 | -0.0188 | -2.6389
-17.5 | -0.5307 | 0.19631 | -0.0234 | -2.7034
-17 | -0.52 | 0.187 | -0.0282 | -2.7807
-16.5 | -0.5 | 0.17998 | -0.0312 | -2.7781
-16 | -0.4805 | 0.17312 | -0.0349 | -2.7755
-15.5 | -0.4646 | 0.16531 | -0.039 | -2.8105
-15 | -0.4585 | 0.1539 | -0.0457 | -2.9792
-14.5 | -0.449 | 0.14407 | -0.0507 | -3.1165
-14 | -0.4405 | 0.13412 | -0.0558 | -3.2844
-13.5 | -0.4262 | 0.12761 | -0.0587 | -3.3399
-13 | -0.4498 | 0.11062 | -0.0671 | -4.0662
-12.5 | -0.4438 | 0.10243 | -0.0719 | -4.3327
-12 | -0.4678 | 0.08703 | -0.0806 | -5.3752
-11.5 | -0.5086 | 0.06876 | -0.0928 | -7.3967
-11 | -0.5416 | 0.05694 | -0.0996 | -9.5118
-10.5 | -0.5745 | 0.04776 | -0.1017 | -12.0289
-10 | -0.6062 | 0.04004 | -0.1001 | -15.1399
-9.5 | -0.6215 | 0.03449 | -0.0963 | -18.0197
-9 | -0.6294 | 0.02907 | -0.091 | -21.6512
-8.5 | -0.6115 | 0.02475 | -0.0861 | -24.7071
-8 | -0.5696 | 0.02193 | -0.0825 | -25.9736
-7.5 | -0.5256 | 0.0197 | -0.0792 | -26.6802
-7 | -0.4832 | 0.01812 | -0.0756 | -26.6667
-6.5 | -0.4436 | 0.01669 | -0.0717 | -26.5788
-6 | -0.4086 | 0.01529 | -0.0673 | -26.7233
-5.5 | -0.3693 | 0.01412 | -0.0636 | -26.1544
-5 | -0.3257 | 0.0132 | -0.0603 | -24.6742
-4.5 | -0.2844 | 0.01228 | -0.0567 | -23.1596
-4 | -0.2421 | 0.01149 | -0.0531 | -21.0705
-3.5 | -0.2456 | 0.00979 | -0.042 | -25.0868
-3 | -0.2589 | 0.00802 | -0.0286 | -32.2818
-2.5 | -0.2346 | 0.00688 | -0.0212 | -34.0988
-2 | -0.1684 | 0.00715 | -0.0212 | -23.5524
-1.5 | -0.1002 | 0.00741 | -0.0216 | -13.5223
-1 | -0.0309 | 0.00768 | -0.0223 | -4.0234
-0.5 | 0.0375 | 0.00778 | -0.0234 | 4.8201
0 | 0.1066 | 0.00784 | -0.0246 | 13.5969
0.5 | 0.1743 | 0.00786 | -0.0256 | 22.1756
1 | 0.2422 | 0.00782 | -0.0265 | 30.9719
1.5 | 0.3121 | 0.00774 | -0.0276 | 40.323
2 | 0.3798 | 0.00756 | -0.0281 | 50.2381
2.5 | 0.4475 | 0.00731 | -0.0283 | 61.2175
3 | 0.5112 | 0.00705 | -0.0275 | 72.5106
3.5 | 0.5336 | 0.0076 | -0.0189 | 70.2105
4 | 0.4944 | 0.00944 | -0.0001 | 52.3729
4.5 | 0.4726 | 0.01199 | 0.0132 | 39.4162
5 | 0.4664 | 0.01458 | 0.023 | 31.989
5.5 | 0.505 | 0.01574 | 0.0267 | 32.0839
6 | 0.5455 | 0.01687 | 0.0302 | 32.3355
6.5 | 0.585 | 0.01815 | 0.0338 | 32.2314
7 | 0.6217 | 0.01967 | 0.0376 | 31.6065
7.5 | 0.6515 | 0.02163 | 0.0421 | 30.1202
8 | 0.6863 | 0.02348 | 0.0461 | 29.2291
8.5 | 0.7222 | 0.02548 | 0.0499 | 28.3438
9 | 0.7572 | 0.02795 | 0.0538 | 27.0912
9.5 | 0.7917 | 0.03113 | 0.0576 | 25.4321
10 | 0.8075 | 0.03568 | 0.0619 | 22.6317
10.5 | 0.8018 | 0.04166 | 0.0657 | 19.2463
11 | 0.7833 | 0.04894 | 0.0678 | 16.0053
11.5 | 0.7546 | 0.05795 | 0.0674 | 13.0216
12 | 0.7251 | 0.06863 | 0.0635 | 10.5654
12.5 | 0.6962 | 0.0813 | 0.056 | 8.5633
13 | 0.6615 | 0.09765 | 0.0451 | 6.7742
13.5 | 0.6361 | 0.11402 | 0.0351 | 5.5788
14 | 0.6151 | 0.12982 | 0.0264 | 4.7381
14.5 | 0.6043 | 0.14433 | 0.0188 | 4.1869
15 | 0.604 | 0.15671 | 0.0124 | 3.8543

## 49. Re 2M Mach 0.00 (1)
BIGFOIL.COM POLAR EXPORT
NACA66A116
NACA66A116 |  |  |  | Cl Max: | 1.239 | at alpha= | 13 | deg
JavaFoil+Calcfoil stall+Eppler ext transition |  |  |  | L/D Max: | 102.509 | at alpha= | 3 | deg
Re: | 2000000 |  |  | Cd Min: | 0.0045 | at alpha= | -2 | deg
Mach: | 0 |  |  | Cl=0 at alpha= | -0.82258 | deg
|  |  |  | @ Cl=0.1, Cd= | 0.0045298
|  |  |  | @ Cl=0.4, Cd= | 0.0045172
|  |  |  | @ Cl=0.6, Cd= | 0.010148
alpha (deg) | Cl | Cd | Cm | Cl/Cd
-18 | -0.867 | 0.14426 | 0.01 | -6.008
-17.5 | -0.881 | 0.13623 | 0.009 | -6.466
-17 | -0.894 | 0.12875 | 0.009 | -6.941
-16.5 | -0.905 | 0.12234 | 0.008 | -7.395
-16 | -0.914 | 0.11559 | 0.008 | -7.91
-15.5 | -0.921 | 0.10945 | 0.008 | -8.416
-15 | -0.926 | 0.10365 | 0.007 | -8.931
-14.5 | -0.93 | 0.09629 | 0.007 | -9.661
-14 | -0.932 | 0.08946 | 0.007 | -10.412
-13.5 | -0.957 | 0.06813 | 0.008 | -14.052
-13 | -1.081 | 0.02206 | 0.009 | -49.008
-12.5 | -1.077 | 0.01953 | 0.008 | -55.141
-12 | -1.066 | 0.01801 | 0.007 | -59.161
-11.5 | -1.048 | 0.01706 | 0.006 | -61.446
-11 | -1.026 | 0.01614 | 0.005 | -63.583
-10.5 | -1 | 0.01545 | 0.004 | -64.698
-10 | -0.969 | 0.01472 | 0.003 | -65.835
-9.5 | -0.935 | 0.01403 | 0.001 | -66.671
-9 | -0.897 | 0.01344 | 0 | -66.761
-8.5 | -0.857 | 0.01281 | -0.001 | -66.865
-8 | -0.813 | 0.01226 | -0.002 | -66.269
-7.5 | -0.766 | 0.01181 | -0.003 | -64.842
-7 | -0.716 | 0.01131 | -0.004 | -63.284
-6.5 | -0.664 | 0.01089 | -0.005 | -60.927
-6 | -0.61 | 0.01046 | -0.007 | -58.321
-5.5 | -0.555 | 0.01006 | -0.008 | -55.161
-5 | -0.499 | 0.00971 | -0.009 | -51.333
-4.5 | -0.441 | 0.00938 | -0.01 | -47.016
-4 | -0.383 | 0.00907 | -0.011 | -42.197
-3.5 | -0.324 | 0.00878 | -0.012 | -36.882
-3 | -0.264 | 0.00853 | -0.014 | -30.999
-2.5 | -0.204 | 0.0083 | -0.015 | -24.62
-2 | -0.145 | 0.0045 | -0.016 | -32.13
-1.5 | -0.083 | 0.0045 | -0.017 | -18.524
-1 | -0.022 | 0.0045 | -0.018 | -4.886
-0.5 | 0.04 | 0.00452 | -0.02 | 8.755
0 | 0.101 | 0.00453 | -0.021 | 22.339
0.5 | 0.163 | 0.00454 | -0.022 | 35.869
1 | 0.224 | 0.00456 | -0.023 | 49.156
1.5 | 0.286 | 0.00462 | -0.024 | 61.834
2 | 0.346 | 0.00465 | -0.026 | 74.49
2.5 | 0.407 | 0.0045 | -0.027 | 90.368
3 | 0.467 | 0.00455 | -0.028 | 102.509
3.5 | 0.52 | 0.00964 | -0.029 | 53.988
4 | 0.578 | 0.01 | -0.03 | 57.854
4.5 | 0.636 | 0.01039 | -0.031 | 61.176
5 | 0.692 | 0.01078 | -0.032 | 64.213
5.5 | 0.747 | 0.01119 | -0.033 | 66.816
6 | 0.801 | 0.01161 | -0.034 | 68.984
6.5 | 0.852 | 0.01208 | -0.035 | 70.513
7 | 0.901 | 0.01257 | -0.037 | 71.672
7.5 | 0.948 | 0.01309 | -0.038 | 72.402
8 | 0.992 | 0.01364 | -0.039 | 72.73
8.5 | 1.034 | 0.01421 | -0.04 | 72.751
9 | 1.072 | 0.01483 | -0.041 | 72.283
9.5 | 1.106 | 0.01551 | -0.042 | 71.347
10 | 1.137 | 0.01623 | -0.043 | 70.055
10.5 | 1.165 | 0.0171 | -0.044 | 68.104
11 | 1.188 | 0.01804 | -0.045 | 65.873
11.5 | 1.207 | 0.01895 | -0.046 | 63.701
12 | 1.223 | 0.01995 | -0.047 | 61.28
12.5 | 1.233 | 0.02126 | -0.048 | 57.997
13 | 1.239 | 0.02263 | -0.048 | 54.749
13.5 | 1.232 | 0.02483 | -0.049 | 49.619
14 | 1.22 | 0.0272 | -0.05 | 44.85
14.5 | 1.039 | 0.09372 | -0.032 | 11.088
15 | 1.024 | 0.10198 | -0.031 | 10.043
15.5 | 1.008 | 0.10952 | -0.029 | 9.206
16 | 0.995 | 0.11379 | -0.031 | 8.741
16.5 | 0.975 | 0.1206 | -0.03 | 8.081
17 | 0.955 | 0.1278 | -0.03 | 7.471
17.5 | 0.933 | 0.13439 | -0.03 | 6.945
18 | 0.911 | 0.14199 | -0.03 | 6.413

## 50. Re 2M Mach 0.00 (2)
BIGFOIL.COM POLAR EXPORT
NACA66A116
NACA66A116 |  |  |  | Cl Max: | 1.3355 | at alpha= | 19.5 | deg
XFOIL ncrit=9 |  |  |  | L/D Max: | 88.14 | at alpha= | 3 | deg
Re: | 2000000 |  |  | Cd Min: | 0.08373 | at alpha= | -20 | deg
Mach: | 0 |  |  | Cl=0 at alpha= | -0.79457 | deg
|  |  |  | @ Cl=0.1, Cd= | 0.0048608
|  |  |  | @ Cl=0.4, Cd= | 0.004825
|  |  |  | @ Cl=0.6, Cd= | 0.010677
alpha (deg) | Cl | Cd | Cm | Cl/Cd
-20 | -1.1198 | 0.08373 | -0.058 | -13.3739
-19.5 | -1.15 | 0.07177 | -0.0641 | -16.0234
-19 | -1.1623 | 0.06329 | -0.0678 | -18.3647
-18.5 | -1.1783 | 0.05516 | -0.0703 | -21.3615
-18 | -1.1803 | 0.04933 | -0.0713 | -23.9266
-17 | -1.1596 | 0.04149 | -0.0713 | -27.9489
-16.5 | -1.1289 | 0.03755 | -0.0751 | -30.0639
-16 | -1.1439 | 0.03256 | -0.0715 | -35.1321
-15.5 | -1.1309 | 0.02992 | -0.0692 | -37.7975
-15 | -1.1148 | 0.02755 | -0.0669 | -40.4646
-14.5 | -1.0896 | 0.02591 | -0.0651 | -42.0533
-14 | -1.0623 | 0.0244 | -0.0632 | -43.5369
-13.5 | -1.0356 | 0.02284 | -0.0612 | -45.3415
-13 | -1.0056 | 0.02156 | -0.0592 | -46.6419
-12.5 | -0.9752 | 0.02024 | -0.0572 | -48.1818
-12 | -0.9422 | 0.01917 | -0.0553 | -49.1497
-11.5 | -0.9065 | 0.01822 | -0.0536 | -49.753
-11 | -0.8833 | 0.01658 | -0.0501 | -53.275
-10.5 | -0.8489 | 0.01559 | -0.048 | -54.4516
-10 | -0.8129 | 0.01475 | -0.0459 | -55.1119
-9.5 | -0.7751 | 0.01399 | -0.0439 | -55.4039
-9 | -0.7351 | 0.01337 | -0.0422 | -54.9813
-8 | -0.6627 | 0.01186 | -0.0372 | -55.8769
-7.5 | -0.624 | 0.01126 | -0.0349 | -55.4174
-7 | -0.5844 | 0.01081 | -0.0325 | -54.0611
-6.5 | -0.5444 | 0.0105 | -0.0301 | -51.8476
-6 | -0.5024 | 0.00997 | -0.0281 | -50.3912
-5.5 | -0.4554 | 0.00959 | -0.0271 | -47.487
-5 | -0.4065 | 0.00926 | -0.0264 | -43.8985
-4.5 | -0.3575 | 0.00892 | -0.0257 | -40.0785
-3.5 | -0.2705 | 0.00754 | -0.0224 | -35.8753
-3 | -0.2338 | 0.00633 | -0.0198 | -36.9352
-2.5 | -0.1967 | 0.00491 | -0.0173 | -40.0611
-2 | -0.1419 | 0.00467 | -0.0175 | -30.3854
-1.5 | -0.0833 | 0.00467 | -0.0185 | -17.8373
-1 | -0.0242 | 0.00474 | -0.0196 | -5.1055
-0.5 | 0.0347 | 0.00479 | -0.0206 | 7.2443
0 | 0.094 | 0.00487 | -0.0217 | 19.3018
0.5 | 0.153 | 0.00478 | -0.0228 | 32.0084
1 | 0.2119 | 0.00477 | -0.0238 | 44.4235
1.5 | 0.2709 | 0.00477 | -0.0249 | 56.7925
2 | 0.3291 | 0.00477 | -0.0258 | 68.9937
2.5 | 0.3872 | 0.00477 | -0.0266 | 81.174
3 | 0.4407 | 0.005 | -0.0266 | 88.14
3.5 | 0.4684 | 0.00652 | -0.022 | 71.8405
4 | 0.4939 | 0.00777 | -0.0171 | 63.565
4.5 | 0.5149 | 0.00895 | -0.0112 | 57.5307
5 | 0.5352 | 0.0098 | -0.005 | 54.6122
5.5 | 0.5738 | 0.01032 | -0.0024 | 55.6008
6 | 0.6134 | 0.01086 | -0.0001 | 56.4825
6.5 | 0.6543 | 0.01135 | 0.0018 | 57.6476
7 | 0.6944 | 0.0119 | 0.0039 | 58.3529
7.5 | 0.7312 | 0.01265 | 0.0063 | 57.8024
8 | 0.7727 | 0.01323 | 0.0079 | 58.4051
8.5 | 0.8121 | 0.01388 | 0.0098 | 58.5086
9 | 0.849 | 0.01468 | 0.0119 | 57.8338
9.5 | 0.8825 | 0.01572 | 0.0144 | 56.1387
10 | 0.921 | 0.01646 | 0.0161 | 55.9538
10.5 | 0.9572 | 0.01736 | 0.018 | 55.1382
11 | 0.9932 | 0.01832 | 0.0198 | 54.214
11.5 | 1.025 | 0.01947 | 0.0221 | 52.6451
12 | 1.0481 | 0.02123 | 0.0252 | 49.3688
12.5 | 1.0822 | 0.02231 | 0.0269 | 48.5074
13 | 1.1139 | 0.02354 | 0.0288 | 47.3195
13.5 | 1.1433 | 0.02494 | 0.0307 | 45.842
14 | 1.1714 | 0.0264 | 0.0327 | 44.3712
14.5 | 1.1965 | 0.02798 | 0.0351 | 42.7627
15 | 1.2335 | 0.02994 | 0.0342 | 41.1991
15.5 | 1.2469 | 0.03281 | 0.0366 | 38.0037
16 | 1.2577 | 0.0361 | 0.0387 | 34.8393
16.5 | 1.2827 | 0.03834 | 0.0396 | 33.4559
17 | 1.3014 | 0.04122 | 0.0405 | 31.5721
17.5 | 1.3042 | 0.04572 | 0.0418 | 28.5258
18 | 1.3234 | 0.04888 | 0.042 | 27.0745
18.5 | 1.3269 | 0.05384 | 0.0421 | 24.6452
19 | 1.3253 | 0.05976 | 0.0415 | 22.177
19.5 | 1.3355 | 0.06464 | 0.0402 | 20.6606
20 | 1.3345 | 0.0712 | 0.0381 | 18.743

## 51. Re 2M Mach 0.10 (1)
BIGFOIL.COM POLAR EXPORT
NACA66A116
NACA66A116 |  |  |  | Cl Max: | 1.224 | at alpha= | 13 | deg
JavaFoil+Calcfoil stall+Eppler ext transition |  |  |  | L/D Max: | 103.098 | at alpha= | 3 | deg
Re: | 2000000 |  |  | Cd Min: | 0.0045 | at alpha= | 2.5 | deg
Mach: | 0.1 |  |  | Cl=0 at alpha= | -0.82258 | deg
|  |  |  | @ Cl=0.1, Cd= | 0.0045397
|  |  |  | @ Cl=0.4, Cd= | 0.0045236
|  |  |  | @ Cl=0.6, Cd= | 0.010164
alpha (deg) | Cl | Cd | Cm | Cl/Cd
-17.5 | -0.842 | 0.13901 | 0.009 | -6.06
-17 | -0.859 | 0.13105 | 0.009 | -6.552
-16.5 | -0.874 | 0.12319 | 0.008 | -7.094
-16 | -0.886 | 0.11705 | 0.008 | -7.569
-15.5 | -0.896 | 0.11155 | 0.007 | -8.033
-15 | -0.904 | 0.10476 | 0.007 | -8.631
-14.5 | -0.909 | 0.09849 | 0.007 | -9.232
-14 | -0.913 | 0.09224 | 0.006 | -9.896
-13.5 | -0.92 | 0.08228 | 0.006 | -11.178
-13 | -1.012 | 0.03631 | 0.008 | -27.87
-12.5 | -1.059 | 0.02121 | 0.008 | -49.941
-12 | -1.057 | 0.01833 | 0.007 | -57.671
-11.5 | -1.043 | 0.01728 | 0.006 | -60.335
-11 | -1.023 | 0.01633 | 0.005 | -62.657
-10.5 | -0.998 | 0.01562 | 0.004 | -63.868
-10 | -0.969 | 0.01489 | 0.003 | -65.077
-9.5 | -0.936 | 0.01418 | 0.001 | -65.99
-9 | -0.899 | 0.01357 | 0 | -66.202
-8.5 | -0.858 | 0.01291 | -0.001 | -66.476
-8 | -0.815 | 0.01238 | -0.002 | -65.828
-7.5 | -0.768 | 0.01187 | -0.003 | -64.695
-7 | -0.719 | 0.01142 | -0.004 | -62.938
-6.5 | -0.666 | 0.01094 | -0.005 | -60.885
-6 | -0.612 | 0.01051 | -0.007 | -58.281
-5.5 | -0.557 | 0.01013 | -0.008 | -54.988
-5 | -0.501 | 0.00976 | -0.009 | -51.313
-4.5 | -0.443 | 0.00942 | -0.01 | -47.044
-4 | -0.385 | 0.00913 | -0.011 | -42.122
-3.5 | -0.325 | 0.00884 | -0.012 | -36.824
-3 | -0.266 | 0.00858 | -0.014 | -30.972
-2.5 | -0.205 | 0.00831 | -0.015 | -24.698
-2 | -0.145 | 0.00455 | -0.016 | -31.926
-1.5 | -0.084 | 0.00451 | -0.017 | -18.57
-1 | -0.022 | 0.00451 | -0.019 | -4.896
-0.5 | 0.04 | 0.00453 | -0.02 | 8.783
0 | 0.102 | 0.00454 | -0.021 | 22.398
0.5 | 0.163 | 0.00455 | -0.022 | 35.911
1 | 0.225 | 0.00457 | -0.023 | 49.314
1.5 | 0.287 | 0.00459 | -0.025 | 62.497
2 | 0.348 | 0.00466 | -0.026 | 74.599
2.5 | 0.409 | 0.0045 | -0.027 | 90.922
3 | 0.469 | 0.00455 | -0.028 | 103.098
3.5 | 0.523 | 0.00969 | -0.029 | 53.946
4 | 0.581 | 0.01002 | -0.03 | 57.985
4.5 | 0.639 | 0.01046 | -0.031 | 61.029
5 | 0.695 | 0.01083 | -0.032 | 64.222
5.5 | 0.751 | 0.01124 | -0.033 | 66.786
6 | 0.804 | 0.01167 | -0.035 | 68.909
6.5 | 0.855 | 0.01214 | -0.036 | 70.426
7 | 0.904 | 0.01265 | -0.037 | 71.484
7.5 | 0.951 | 0.01318 | -0.038 | 72.144
8 | 0.995 | 0.01374 | -0.039 | 72.378
8.5 | 1.035 | 0.01439 | -0.04 | 71.956
9 | 1.073 | 0.01498 | -0.041 | 71.624
9.5 | 1.107 | 0.01568 | -0.042 | 70.601
10 | 1.137 | 0.01648 | -0.043 | 68.992
10.5 | 1.163 | 0.01733 | -0.044 | 67.071
11 | 1.184 | 0.0183 | -0.045 | 64.707
11.5 | 1.201 | 0.01926 | -0.046 | 62.373
12 | 1.214 | 0.02026 | -0.047 | 59.931
12.5 | 1.221 | 0.02178 | -0.048 | 56.049
13 | 1.224 | 0.02315 | -0.049 | 52.889
13.5 | 1.205 | 0.02714 | -0.049 | 44.41
14 | 1.043 | 0.08171 | -0.035 | 12.768
14.5 | 1.018 | 0.09472 | -0.032 | 10.749
15 | 0.996 | 0.10523 | -0.029 | 9.469
15.5 | 0.979 | 0.11187 | -0.029 | 8.753
16 | 0.96 | 0.11643 | -0.029 | 8.246
16.5 | 0.938 | 0.12378 | -0.029 | 7.577
17 | 0.914 | 0.13095 | -0.029 | 6.982
17.5 | 0.889 | 0.13805 | -0.03 | 6.441
18 | 0.862 | 0.14623 | -0.029 | 5.894

## 52. Re 2M Mach 0.10 (2)
BIGFOIL.COM POLAR EXPORT
NACA66A116
NACA66A116 |  |  |  | Cl Max: | 1.3056 | at alpha= | 18 | deg
XFOIL ncrit=9 |  |  |  | L/D Max: | 87.8175 | at alpha= | 3 | deg
Re: | 2000000 |  |  | Cd Min: | 0.10281 | at alpha= | -20 | deg
Mach: | 0.1 |  |  | Cl=0 at alpha= | -0.79392 | deg
|  |  |  | @ Cl=0.1, Cd= | 0.0048727
|  |  |  | @ Cl=0.4, Cd= | 0.0048314
|  |  |  | @ Cl=0.6, Cd= | 0.010786
alpha (deg) | Cl | Cd | Cm | Cl/Cd
-20 | -1.024 | 0.10281 | -0.0486 | -9.9601
-19.5 | -1.0796 | 0.08489 | -0.0591 | -12.7176
-19 | -1.1067 | 0.07306 | -0.0655 | -15.1478
-18.5 | -1.1367 | 0.06206 | -0.0702 | -18.3161
-18 | -1.1478 | 0.05452 | -0.0725 | -21.0528
-17 | -1.1387 | 0.04469 | -0.0736 | -25.48
-16.5 | -1.114 | 0.0399 | -0.0776 | -27.9198
-16 | -1.1206 | 0.03537 | -0.075 | -31.6822
-15.5 | -1.1131 | 0.0321 | -0.0726 | -34.676
-15 | -1.1071 | 0.02883 | -0.0697 | -38.401
-14.5 | -1.084 | 0.02695 | -0.0677 | -40.2226
-14 | -1.0578 | 0.02531 | -0.0658 | -41.7938
-13.5 | -1.0317 | 0.02363 | -0.0636 | -43.6606
-13 | -1.003 | 0.02221 | -0.0615 | -45.1598
-12.5 | -0.9733 | 0.0208 | -0.0593 | -46.7933
-12 | -0.941 | 0.01962 | -0.0573 | -47.9613
-11.5 | -0.9059 | 0.01858 | -0.0554 | -48.7567
-11 | -0.8781 | 0.01716 | -0.0525 | -51.1713
-10.5 | -0.8478 | 0.01588 | -0.0497 | -53.3879
-10 | -0.812 | 0.015 | -0.0475 | -54.1333
-9.5 | -0.7742 | 0.0142 | -0.0455 | -54.5211
-9 | -0.7343 | 0.01355 | -0.0437 | -54.1919
-8.5 | -0.6948 | 0.01293 | -0.0417 | -53.7355
-8 | -0.6612 | 0.012 | -0.0387 | -55.1
-7.5 | -0.6226 | 0.01137 | -0.0363 | -54.7581
-7 | -0.5826 | 0.01089 | -0.034 | -53.4986
-6.5 | -0.5427 | 0.01053 | -0.0315 | -51.5385
-6 | -0.5024 | 0.01002 | -0.029 | -50.1397
-5.5 | -0.4557 | 0.00963 | -0.0278 | -47.3209
-5 | -0.4067 | 0.00931 | -0.027 | -43.6842
-4.5 | -0.358 | 0.00895 | -0.0262 | -40
-4 | -0.3083 | 0.00863 | -0.0255 | -35.7242
-3.5 | -0.2702 | 0.00762 | -0.0229 | -35.4593
-3 | -0.2341 | 0.00639 | -0.0201 | -36.6354
-2.5 | -0.1973 | 0.00496 | -0.0175 | -39.7782
-2 | -0.1427 | 0.00468 | -0.0177 | -30.4915
-1.5 | -0.0838 | 0.00469 | -0.0186 | -17.8678
-1 | -0.0244 | 0.00476 | -0.0197 | -5.1261
-0.5 | 0.0348 | 0.00481 | -0.0207 | 7.2349
0 | 0.0946 | 0.00488 | -0.0218 | 19.3852
0.5 | 0.1539 | 0.0048 | -0.0229 | 32.0625
1 | 0.2132 | 0.00479 | -0.0239 | 44.5094
1.5 | 0.2725 | 0.00478 | -0.025 | 57.0084
2 | 0.331 | 0.00478 | -0.0259 | 69.2469
2.5 | 0.3895 | 0.00478 | -0.0268 | 81.4854
3 | 0.4426 | 0.00504 | -0.0266 | 87.8175
3.5 | 0.4695 | 0.00658 | -0.0218 | 71.3526
4 | 0.494 | 0.00783 | -0.0166 | 63.0907
4.5 | 0.5126 | 0.009 | -0.0102 | 56.9556
5 | 0.5332 | 0.00987 | -0.004 | 54.0223
5.5 | 0.5725 | 0.01039 | -0.0015 | 55.1011
6 | 0.6121 | 0.01096 | 0.0009 | 55.8485
6.5 | 0.6536 | 0.01146 | 0.0028 | 57.0332
7 | 0.6937 | 0.01203 | 0.0049 | 57.6642
7.5 | 0.7308 | 0.01279 | 0.0074 | 57.1384
8 | 0.7722 | 0.01339 | 0.009 | 57.6699
8.5 | 0.8119 | 0.01406 | 0.0109 | 57.7454
9 | 0.8481 | 0.01493 | 0.0132 | 56.8051
9.5 | 0.8823 | 0.01596 | 0.0157 | 55.282
10 | 0.9211 | 0.01673 | 0.0174 | 55.0568
10.5 | 0.9569 | 0.01768 | 0.0195 | 54.1233
11 | 0.9928 | 0.01868 | 0.0214 | 53.1478
11.5 | 1.0227 | 0.02 | 0.024 | 51.135
12 | 1.0479 | 0.02168 | 0.0269 | 48.3349
12.5 | 1.0811 | 0.02285 | 0.0288 | 47.3129
13 | 1.1126 | 0.02418 | 0.0307 | 46.0132
13.5 | 1.1413 | 0.02568 | 0.0328 | 44.4431
14 | 1.1686 | 0.02727 | 0.0349 | 42.853
14.5 | 1.1933 | 0.02897 | 0.0373 | 41.1909
15 | 1.2244 | 0.03145 | 0.0369 | 38.9316
15.5 | 1.2265 | 0.03537 | 0.04 | 34.6763
16 | 1.2524 | 0.03759 | 0.041 | 33.3174
16.5 | 1.2745 | 0.04021 | 0.042 | 31.6961
17 | 1.2903 | 0.0435 | 0.0429 | 29.6621
17.5 | 1.2894 | 0.04862 | 0.044 | 26.52
18 | 1.3056 | 0.05231 | 0.044 | 24.9589
18.5 | 1.305 | 0.05808 | 0.0436 | 22.469
19 | 1.2972 | 0.06519 | 0.0422 | 19.8988
19.5 | 1.3042 | 0.07088 | 0.0403 | 18.4001
20 | 1.2963 | 0.07897 | 0.0371 | 16.4151

## 53. Re 2M Mach 0.25 (1)
BIGFOIL.COM POLAR EXPORT
NACA66A116
NACA66A116 |  |  |  | Cl Max: | 1.147 | at alpha= | 11.5 | deg
JavaFoil+Calcfoil stall+Eppler ext transition |  |  |  | L/D Max: | 109.135 | at alpha= | 3 | deg
Re: | 2000000 |  |  | Cd Min: | 0.00441 | at alpha= | 3 | deg
Mach: | 0.25 |  |  | Cl=0 at alpha= | -0.82031 | deg
|  |  |  | @ Cl=0.1, Cd= | 0.0045868
|  |  |  | @ Cl=0.4, Cd= | 0.0045616
|  |  |  | @ Cl=0.6, Cd= | 0.010349
alpha (deg) | Cl | Cd | Cm | Cl/Cd
-16.5 | -0.593 | 0.14072 | 0.008 | -4.217
-16 | -0.639 | 0.1302 | 0.007 | -4.907
-15.5 | -0.681 | 0.12315 | 0.007 | -5.526
-15 | -0.718 | 0.11545 | 0.007 | -6.216
-14.5 | -0.75 | 0.10783 | 0.006 | -6.958
-14 | -0.778 | 0.10151 | 0.006 | -7.66
-13.5 | -0.8 | 0.09522 | 0.005 | -8.399
-13 | -0.816 | 0.08902 | 0.005 | -9.169
-12.5 | -0.828 | 0.08203 | 0.004 | -10.093
-12 | -0.835 | 0.07573 | 0.004 | -11.025
-11.5 | -0.984 | 0.02027 | 0.006 | -48.539
-11 | -0.984 | 0.01796 | 0.005 | -54.806
-10.5 | -0.976 | 0.01656 | 0.004 | -58.969
-10 | -0.958 | 0.01583 | 0.003 | -60.481
-9.5 | -0.932 | 0.01501 | 0.002 | -62.106
-9 | -0.902 | 0.01423 | 0 | -63.368
-8.5 | -0.866 | 0.01361 | -0.001 | -63.619
-8 | -0.825 | 0.01299 | -0.002 | -63.493
-7.5 | -0.78 | 0.0124 | -0.003 | -62.91
-7 | -0.732 | 0.01183 | -0.004 | -61.899
-6.5 | -0.68 | 0.01134 | -0.006 | -59.964
-6 | -0.626 | 0.01085 | -0.007 | -57.691
-5.5 | -0.57 | 0.01041 | -0.008 | -54.753
-5 | -0.513 | 0.01004 | -0.009 | -51.073
-4.5 | -0.454 | 0.00965 | -0.01 | -47.055
-4 | -0.394 | 0.00934 | -0.012 | -42.206
-3.5 | -0.334 | 0.00902 | -0.013 | -36.978
-3 | -0.272 | 0.00873 | -0.014 | -31.22
-2.5 | -0.211 | 0.00848 | -0.015 | -24.829
-2 | -0.149 | 0.00457 | -0.017 | -32.697
-1.5 | -0.086 | 0.00457 | -0.018 | -18.849
-1 | -0.023 | 0.00456 | -0.019 | -4.981
-0.5 | 0.041 | 0.00454 | -0.02 | 8.992
0 | 0.104 | 0.00459 | -0.022 | 22.739
0.5 | 0.168 | 0.00461 | -0.023 | 36.484
1 | 0.232 | 0.00463 | -0.024 | 50.015
1.5 | 0.295 | 0.0047 | -0.025 | 62.848
2 | 0.357 | 0.00452 | -0.026 | 79.008
2.5 | 0.419 | 0.00458 | -0.028 | 91.689
3 | 0.481 | 0.00441 | -0.029 | 109.135
3.5 | 0.536 | 0.00994 | -0.03 | 53.945
4 | 0.596 | 0.01032 | -0.031 | 57.702
4.5 | 0.654 | 0.01074 | -0.032 | 60.932
5 | 0.712 | 0.01118 | -0.033 | 63.68
5.5 | 0.768 | 0.01159 | -0.034 | 66.272
6 | 0.822 | 0.01208 | -0.035 | 68.004
6.5 | 0.873 | 0.01265 | -0.037 | 68.959
7 | 0.921 | 0.01315 | -0.038 | 70.021
7.5 | 0.966 | 0.01378 | -0.039 | 70.113
8 | 1.007 | 0.01441 | -0.04 | 69.856
8.5 | 1.044 | 0.01506 | -0.041 | 69.312
9 | 1.076 | 0.01583 | -0.042 | 67.953
9.5 | 1.103 | 0.01668 | -0.043 | 66.092
10 | 1.124 | 0.01764 | -0.044 | 63.699
10.5 | 1.138 | 0.01874 | -0.045 | 60.758
11 | 1.146 | 0.01987 | -0.046 | 57.699
11.5 | 1.147 | 0.02103 | -0.047 | 54.532
12 | 1.135 | 0.02311 | -0.048 | 49.126
12.5 | 0.953 | 0.07953 | -0.029 | 11.981
13 | 0.931 | 0.08964 | -0.026 | 10.389
13.5 | 0.904 | 0.09532 | -0.025 | 9.484
14 | 0.87 | 0.10244 | -0.026 | 8.491
14.5 | 0.829 | 0.10792 | -0.026 | 7.686
15 | 0.783 | 0.11461 | -0.026 | 6.834
15.5 | 0.732 | 0.12606 | -0.026 | 5.803
16 | 0.676 | 0.13507 | -0.025 | 5.001
16.5 | 0.616 | 0.14067 | -0.026 | 4.378

## 54. Re 2M Mach 0.25 (2)
BIGFOIL.COM POLAR EXPORT
NACA66A116
NACA66A116 |  |  |  | Cl Max: | 1.1655 | at alpha= | 16 | deg
XFOIL ncrit=9 |  |  |  | L/D Max: | 85.625 | at alpha= | 3 | deg
Re: | 2000000 |  |  | Cd Min: | 0.21925 | at alpha= | 20 | deg
Mach: | 0.25 |  |  | Cl=0 at alpha= | -0.79248 | deg
|  |  |  | @ Cl=0.1, Cd= | 0.0049476
|  |  |  | @ Cl=0.4, Cd= | 0.0048303
|  |  |  | @ Cl=0.6, Cd= | 0.011397
alpha (deg) | Cl | Cd | Cm | Cl/Cd
-19.5 | -0.5948 | 0.20635 | -0.0038 | -2.8825
-19 | -0.577 | 0.20078 | -0.0078 | -2.8738
-17.5 | -0.7869 | 0.1122 | -0.0513 | -7.0134
-17 | -0.8591 | 0.0871 | -0.0682 | -9.8634
-16.5 | -0.9111 | 0.07034 | -0.0784 | -12.9528
-16 | -0.943 | 0.0592 | -0.0832 | -15.9291
-15.5 | -0.967 | 0.0505 | -0.0852 | -19.1485
-15 | -0.9912 | 0.04289 | -0.0849 | -23.1103
-14.5 | -1.0144 | 0.03629 | -0.0826 | -27.9526
-13.5 | -0.9941 | 0.02961 | -0.0774 | -33.5731
-13 | -0.9774 | 0.02692 | -0.0744 | -36.3076
-12.5 | -0.952 | 0.02489 | -0.0717 | -38.2483
-12 | -0.9264 | 0.02288 | -0.0688 | -40.4895
-11.5 | -0.8974 | 0.0211 | -0.0658 | -42.5308
-11 | -0.865 | 0.01963 | -0.0631 | -44.0652
-10.5 | -0.8368 | 0.01793 | -0.0598 | -46.6704
-10 | -0.8051 | 0.01657 | -0.0567 | -48.5878
-9.5 | -0.7676 | 0.01555 | -0.0542 | -49.3633
-9 | -0.7279 | 0.0147 | -0.0519 | -49.517
-8.5 | -0.6894 | 0.01383 | -0.0494 | -49.8482
-8 | -0.6483 | 0.01308 | -0.0471 | -49.5642
-7.5 | -0.6156 | 0.01203 | -0.0435 | -51.1721
-6.5 | -0.5319 | 0.01089 | -0.0388 | -48.843
-6 | -0.4929 | 0.0103 | -0.0357 | -47.8544
-5.5 | -0.4547 | 0.00986 | -0.0323 | -46.1156
-5 | -0.4071 | 0.00953 | -0.0307 | -42.7177
-4.5 | -0.3593 | 0.00915 | -0.0293 | -39.2678
-4 | -0.3089 | 0.0088 | -0.0283 | -35.1023
-3.5 | -0.2679 | 0.00798 | -0.0258 | -33.5714
-3 | -0.2352 | 0.00668 | -0.022 | -35.2096
-2.5 | -0.1999 | 0.00523 | -0.0187 | -38.2218
-2 | -0.1473 | 0.00475 | -0.0182 | -31.0105
-1.5 | -0.0866 | 0.00477 | -0.0192 | -18.1551
-1 | -0.0254 | 0.00488 | -0.0202 | -5.2049
-0.5 | 0.0358 | 0.00491 | -0.0213 | 7.2912
0 | 0.0975 | 0.00495 | -0.0225 | 19.697
0.5 | 0.1589 | 0.00489 | -0.0236 | 32.4949
1 | 0.22 | 0.00489 | -0.0247 | 44.9898
1.5 | 0.2812 | 0.00485 | -0.0257 | 57.9794
2 | 0.3417 | 0.00484 | -0.0266 | 70.5992
2.5 | 0.4021 | 0.00483 | -0.0275 | 83.2505
3 | 0.4521 | 0.00528 | -0.0263 | 85.625
3.5 | 0.4747 | 0.00685 | -0.0204 | 69.2993
4 | 0.4925 | 0.00816 | -0.0135 | 60.3554
4.5 | 0.4979 | 0.00933 | -0.0041 | 53.3655
5 | 0.5246 | 0.01029 | 0.001 | 50.9815
5.5 | 0.5659 | 0.01086 | 0.0034 | 52.1087
6 | 0.6065 | 0.0115 | 0.0059 | 52.7391
7 | 0.689 | 0.0128 | 0.0104 | 53.8281
7.5 | 0.7284 | 0.01359 | 0.0129 | 53.5982
8 | 0.7699 | 0.01433 | 0.015 | 53.7264
8.5 | 0.8089 | 0.01521 | 0.0173 | 53.1821
9 | 0.8406 | 0.01647 | 0.0206 | 51.0383
9.5 | 0.8805 | 0.01737 | 0.0227 | 50.6908
10 | 0.918 | 0.01843 | 0.0251 | 49.8101
10.5 | 0.9533 | 0.01961 | 0.0276 | 48.613
11 | 0.9853 | 0.02107 | 0.0304 | 46.7632
11.5 | 1.0074 | 0.02315 | 0.0341 | 43.5162
12 | 1.0396 | 0.02471 | 0.0365 | 42.072
12.5 | 1.0689 | 0.02649 | 0.0391 | 40.3511
13 | 1.0958 | 0.02854 | 0.0417 | 38.3952
13.5 | 1.1215 | 0.03069 | 0.0442 | 36.5428
14 | 1.1415 | 0.03331 | 0.0468 | 34.269
14.5 | 1.139 | 0.03781 | 0.0505 | 30.1243
15 | 1.1566 | 0.04106 | 0.0522 | 28.1685
16 | 1.1655 | 0.05202 | 0.0525 | 22.4048
16.5 | 1.1572 | 0.05904 | 0.052 | 19.6003
17 | 1.1449 | 0.06728 | 0.0499 | 17.0169
17.5 | 1.1043 | 0.08034 | 0.0445 | 13.7453
18 | 1.086 | 0.0915 | 0.0386 | 11.8689
18.5 | 1.0269 | 0.11075 | 0.027 | 9.2722
19 | 0.9496 | 0.13565 | 0.0116 | 7.0004
20 | 0.7229 | 0.21925 | -0.0294 | 3.2971

## 55. Re 2M Mach 0.50 (1)
BIGFOIL.COM POLAR EXPORT
NACA66A116
NACA66A116 |  |  |  | Cl Max: | 1.147 | at alpha= | 20 | deg
JavaFoil+Calcfoil stall+Eppler ext transition |  |  |  | L/D Max: | 95.151 | at alpha= | 2.5 | deg
Re: | 2000000 |  |  | Cd Min: | 0.00427 | at alpha= | 0 | deg
Mach: | 0.5 |  |  | Cl=0 at alpha= | -0.82394 | deg
|  |  |  | @ Cl=0.1, Cd= | 0.0043157
|  |  |  | @ Cl=0.4, Cd= | 0.0048518
|  |  |  | @ Cl=0.6, Cd= | 0.011182
alpha (deg) | Cl | Cd | Cm | Cl/Cd
-20 | -1.063 | 0.17684 | 0.016 | -6.012
-19.5 | -1.035 | 0.17121 | 0.015 | -6.045
-19 | -1.008 | 0.16491 | 0.014 | -6.11
-18.5 | -0.981 | 0.16384 | 0.013 | -5.985
-18 | -0.955 | 0.15935 | 0.013 | -5.994
-17.5 | -0.925 | 0.15547 | 0.012 | -5.95
-17 | -0.897 | 0.15028 | 0.011 | -5.972
-16.5 | -0.87 | 0.14538 | 0.01 | -5.986
-16 | -0.843 | 0.14057 | 0.01 | -5.999
-15.5 | -0.815 | 0.13519 | 0.009 | -6.026
-15 | -0.787 | 0.1246 | 0.008 | -6.316
-14.5 | -0.76 | 0.12177 | 0.007 | -6.24
-14 | -0.733 | 0.12092 | 0.007 | -6.058
-13.5 | -0.706 | 0.11274 | 0.006 | -6.258
-13 | -0.677 | 0.10891 | 0.005 | -6.212
-12.5 | -0.649 | 0.10635 | 0.004 | -6.104
-12 | -0.622 | 0.09832 | 0.004 | -6.326
-11.5 | -0.594 | 0.09581 | 0.003 | -6.205
-11 | -0.567 | 0.09518 | 0.003 | -5.958
-10.5 | -0.539 | 0.08813 | 0.002 | -6.12
-10 | -0.511 | 0.07745 | 0.001 | -6.603
-9.5 | -0.484 | 0.06749 | 0.001 | -7.168
-9 | -0.457 | 0.06002 | 0 | -7.608
-8.5 | -0.429 | 0.05514 | 0 | -7.779
-8 | -0.603 | 0.05378 | -0.001 | -11.216
-7.5 | -0.64 | 0.04761 | -0.002 | -13.432
-7 | -0.758 | 0.01416 | -0.005 | -53.524
-6.5 | -0.721 | 0.01341 | -0.006 | -53.758
-6 | -0.673 | 0.01264 | -0.007 | -53.28
-5.5 | -0.62 | 0.01196 | -0.009 | -51.802
-5 | -0.561 | 0.01135 | -0.01 | -49.458
-4.5 | -0.499 | 0.01083 | -0.011 | -46.111
-4 | -0.435 | 0.01037 | -0.013 | -41.955
-3.5 | -0.369 | 0.00995 | -0.014 | -37.088
-3 | -0.302 | 0.00957 | -0.016 | -31.545
-2.5 | -0.234 | 0.00923 | -0.017 | -25.288
-2 | -0.167 | 0.00488 | -0.019 | -34.19
-1.5 | -0.096 | 0.00483 | -0.02 | -19.931
-1 | -0.025 | 0.00483 | -0.021 | -5.257
-0.5 | 0.046 | 0.00447 | -0.023 | 10.208
0 | 0.116 | 0.00427 | -0.024 | 27.241
0.5 | 0.187 | 0.00474 | -0.025 | 39.431
1 | 0.258 | 0.00475 | -0.027 | 54.206
1.5 | 0.328 | 0.00481 | -0.028 | 68.223
2 | 0.397 | 0.00485 | -0.029 | 81.766
2.5 | 0.465 | 0.00489 | -0.031 | 95.151
3 | 0.528 | 0.01066 | -0.032 | 49.48
3.5 | 0.594 | 0.01113 | -0.033 | 53.337
4 | 0.658 | 0.01168 | -0.034 | 56.348
4.5 | 0.721 | 0.01225 | -0.036 | 58.887
5 | 0.781 | 0.01282 | -0.037 | 60.961
5.5 | 0.838 | 0.01351 | -0.038 | 62.018
6 | 0.887 | 0.01425 | -0.039 | 62.217
6.5 | 0.925 | 0.01508 | -0.041 | 61.382
7 | 0.949 | 0.016 | -0.042 | 59.293
7.5 | 0.943 | 0.01722 | -0.043 | 54.777
8 | 0.711 | 0.05352 | -0.021 | 13.287
8.5 | 0.518 | 0.06233 | -0.02 | 8.308
9 | 0.546 | 0.05909 | -0.022 | 9.238
9.5 | 0.573 | 0.06515 | -0.022 | 8.8
10 | 0.6 | 0.08471 | -0.022 | 7.084
10.5 | 0.627 | 0.08244 | -0.023 | 7.611
11 | 0.656 | 0.0912 | -0.025 | 7.188
11.5 | 0.683 | 0.09422 | -0.025 | 7.246
12 | 0.71 | 0.0991 | -0.026 | 7.162
12.5 | 0.737 | 0.10433 | -0.026 | 7.063
13 | 0.764 | 0.10726 | -0.027 | 7.121
13.5 | 0.793 | 0.116 | -0.03 | 6.836
14 | 0.819 | 0.11616 | -0.03 | 7.053
14.5 | 0.846 | 0.12214 | -0.031 | 6.926
15 | 0.873 | 0.13033 | -0.031 | 6.699
15.5 | 0.903 | 0.13649 | -0.034 | 6.614
16 | 0.928 | 0.13964 | -0.034 | 6.649
16.5 | 0.956 | 0.14286 | -0.035 | 6.689
17 | 0.983 | 0.14952 | -0.037 | 6.575
17.5 | 1.013 | 0.15325 | -0.039 | 6.61
18 | 1.038 | 0.16029 | -0.039 | 6.474
18.5 | 1.065 | 0.16428 | -0.04 | 6.48
19 | 1.092 | 0.17094 | -0.041 | 6.386
19.5 | 1.122 | 0.17717 | -0.043 | 6.331
20 | 1.147 | 0.17577 | -0.044 | 6.524

## 56. Re 2M Mach 0.50 (2)
BIGFOIL.COM POLAR EXPORT
NACA66A116
NACA66A116 |  |  |  | Cl Max: | 0.8678 | at alpha= | 10.5 | deg
XFOIL ncrit=9 |  |  |  | L/D Max: | 88.466 | at alpha= | 2.5 | deg
Re: | 2000000 |  |  | Cd Min: | 0.15947 | at alpha= | 15.5 | deg
Mach: | 0.5 |  |  | Cl=0 at alpha= | -0.78438 | deg
|  |  |  | @ Cl=0.1, Cd= | 0.00531
|  |  |  | @ Cl=0.4, Cd= | 0.0051666
|  |  |  | @ Cl=0.6, Cd= | 0.014762
alpha (deg) | Cl | Cd | Cm | Cl/Cd
-14.5 | -0.4698 | 0.13925 | -0.0501 | -3.3738
-14 | -0.4602 | 0.13034 | -0.0552 | -3.5308
-13.5 | -0.4588 | 0.11981 | -0.061 | -3.8294
-13 | -0.4707 | 0.10701 | -0.068 | -4.3987
-12.5 | -0.4919 | 0.09268 | -0.0763 | -5.3075
-12 | -0.5346 | 0.07326 | -0.0888 | -7.2973
-11.5 | -0.5729 | 0.05917 | -0.0981 | -9.6823
-11 | -0.612 | 0.04832 | -0.102 | -12.6656
-10.5 | -0.6533 | 0.03912 | -0.1014 | -16.6999
-10 | -0.6796 | 0.03249 | -0.0977 | -20.9172
-9.5 | -0.6857 | 0.02786 | -0.0927 | -24.6123
-9 | -0.6766 | 0.02368 | -0.0873 | -28.5726
-8.5 | -0.6464 | 0.02045 | -0.0827 | -31.6088
-8 | -0.6095 | 0.01817 | -0.0781 | -33.5443
-7.5 | -0.5713 | 0.01649 | -0.0737 | -34.6452
-7 | -0.5373 | 0.01486 | -0.0689 | -36.1575
-6.5 | -0.4959 | 0.01369 | -0.065 | -36.2235
-6 | -0.4535 | 0.01266 | -0.0612 | -35.8215
-5.5 | -0.4115 | 0.01171 | -0.0574 | -35.1409
-5 | -0.3651 | 0.01095 | -0.0542 | -33.3425
-4.5 | -0.3174 | 0.0103 | -0.0512 | -30.8155
-4 | -0.271 | 0.00968 | -0.048 | -27.9959
-3.5 | -0.228 | 0.00909 | -0.0442 | -25.0825
-3 | -0.22 | 0.00793 | -0.0341 | -27.7427
-2.5 | -0.2045 | 0.00639 | -0.0258 | -32.0031
-2 | -0.1692 | 0.00507 | -0.0208 | -33.3728
-1.5 | -0.0998 | 0.00512 | -0.0217 | -19.4922
-1 | -0.0301 | 0.00519 | -0.0227 | -5.7996
-0.5 | 0.0397 | 0.00525 | -0.0239 | 7.5619
0 | 0.11 | 0.00532 | -0.0252 | 20.6767
0.5 | 0.1802 | 0.00532 | -0.0266 | 33.8722
1 | 0.2501 | 0.00534 | -0.0278 | 46.8352
1.5 | 0.3197 | 0.00525 | -0.0288 | 60.8952
2 | 0.3885 | 0.00517 | -0.0296 | 75.1451
2.5 | 0.4556 | 0.00515 | -0.0299 | 88.466
3 | 0.4813 | 0.00625 | -0.0224 | 77.008
3.5 | 0.4618 | 0.00778 | -0.0068 | 59.3573
4 | 0.45 | 0.00976 | 0.0059 | 46.1066
4.5 | 0.4533 | 0.01179 | 0.0152 | 38.4478
5 | 0.4951 | 0.01271 | 0.0187 | 38.9536
5.5 | 0.5411 | 0.01354 | 0.0217 | 39.9631
6 | 0.5865 | 0.01445 | 0.0248 | 40.5882
6.5 | 0.631 | 0.01548 | 0.028 | 40.7623
7 | 0.6701 | 0.01681 | 0.0319 | 39.8632
8 | 0.7476 | 0.01974 | 0.0398 | 37.8723
8.5 | 0.7759 | 0.0219 | 0.0448 | 35.4292
9 | 0.808 | 0.02411 | 0.0493 | 33.5131
9.5 | 0.838 | 0.02677 | 0.0539 | 31.3037
10 | 0.8606 | 0.03028 | 0.0586 | 28.4214
10.5 | 0.8678 | 0.03498 | 0.0631 | 24.8085
11 | 0.8536 | 0.04158 | 0.0667 | 20.5291
11.5 | 0.8208 | 0.05051 | 0.0682 | 16.2502
12 | 0.7841 | 0.06114 | 0.0662 | 12.8247
12.5 | 0.7442 | 0.07427 | 0.0598 | 10.0202
13 | 0.7081 | 0.08964 | 0.0495 | 7.8994
13.5 | 0.671 | 0.10831 | 0.0375 | 6.1952
14 | 0.6476 | 0.1242 | 0.0282 | 5.2142
14.5 | 0.6403 | 0.13696 | 0.0208 | 4.6751
15 | 0.6438 | 0.14738 | 0.0147 | 4.3683
15.5 | 0.6424 | 0.15947 | 0.0079 | 4.0283

## 57. Re 3M Mach 0.00 (1)
BIGFOIL.COM POLAR EXPORT
NACA66A116
NACA66A116 |  |  |  | Cl Max: | 1.243 | at alpha= | 13 | deg
JavaFoil+Calcfoil stall+Eppler ext transition |  |  |  | L/D Max: | 109.189 | at alpha= | 3 | deg
Re: | 3000000 |  |  | Cd Min: | 0.00407 | at alpha= | -1.5 | deg
Mach: | 0 |  |  | Cl=0 at alpha= | -0.82258 | deg
|  |  |  | @ Cl=0.1, Cd= | 0.0041293
|  |  |  | @ Cl=0.4, Cd= | 0.0042166
|  |  |  | @ Cl=0.6, Cd= | 0.0094063
alpha (deg) | Cl | Cd | Cm | Cl/Cd
-18.5 | -0.853 | 0.14334 | 0.011 | -5.953
-18 | -0.869 | 0.13733 | 0.01 | -6.327
-17.5 | -0.883 | 0.13148 | 0.01 | -6.715
-17 | -0.896 | 0.12419 | 0.009 | -7.214
-16.5 | -0.908 | 0.11753 | 0.009 | -7.728
-16 | -0.919 | 0.11014 | 0.009 | -8.343
-15.5 | -0.928 | 0.10265 | 0.009 | -9.04
-15 | -0.937 | 0.09413 | 0.008 | -9.955
-14.5 | -0.983 | 0.06425 | 0.01 | -15.292
-14 | -1.088 | 0.02419 | 0.011 | -45
-13.5 | -1.096 | 0.02054 | 0.01 | -53.376
-13 | -1.091 | 0.0193 | 0.009 | -56.532
-12.5 | -1.083 | 0.0177 | 0.008 | -61.199
-12 | -1.07 | 0.01655 | 0.007 | -64.659
-11.5 | -1.052 | 0.01571 | 0.006 | -66.928
-11 | -1.029 | 0.0149 | 0.005 | -69.075
-10.5 | -1.002 | 0.01429 | 0.004 | -70.156
-10 | -0.972 | 0.01361 | 0.003 | -71.372
-9.5 | -0.937 | 0.01298 | 0.001 | -72.223
-9 | -0.899 | 0.01244 | 0 | -72.295
-8.5 | -0.858 | 0.01184 | -0.001 | -72.481
-8 | -0.814 | 0.01134 | -0.002 | -71.807
-7.5 | -0.767 | 0.01091 | -0.003 | -70.321
-7 | -0.718 | 0.01049 | -0.004 | -68.413
-6.5 | -0.665 | 0.01008 | -0.005 | -65.975
-6 | -0.611 | 0.00969 | -0.007 | -63.078
-5.5 | -0.556 | 0.00934 | -0.008 | -59.516
-5 | -0.5 | 0.009 | -0.009 | -55.514
-4.5 | -0.442 | 0.0087 | -0.01 | -50.837
-4 | -0.384 | 0.00842 | -0.011 | -45.552
-3.5 | -0.325 | 0.00815 | -0.012 | -39.82
-3 | -0.265 | 0.00792 | -0.014 | -33.455
-2.5 | -0.205 | 0.00767 | -0.015 | -26.692
-2 | -0.145 | 0.0041 | -0.016 | -35.255
-1.5 | -0.083 | 0.00407 | -0.017 | -20.479
-1 | -0.022 | 0.00411 | -0.018 | -5.349
-0.5 | 0.04 | 0.00409 | -0.02 | 9.668
0 | 0.101 | 0.00413 | -0.021 | 24.463
0.5 | 0.163 | 0.00411 | -0.022 | 39.593
1 | 0.224 | 0.00416 | -0.023 | 53.944
1.5 | 0.286 | 0.00417 | -0.024 | 68.585
2 | 0.346 | 0.00419 | -0.026 | 82.703
2.5 | 0.407 | 0.00422 | -0.027 | 96.368
3 | 0.467 | 0.00428 | -0.028 | 109.189
3.5 | 0.521 | 0.00894 | -0.029 | 58.311
4 | 0.58 | 0.00928 | -0.03 | 62.462
4.5 | 0.637 | 0.00964 | -0.031 | 66.045
5 | 0.693 | 0.01001 | -0.032 | 69.271
5.5 | 0.749 | 0.01038 | -0.033 | 72.107
6 | 0.802 | 0.01076 | -0.034 | 74.535
6.5 | 0.853 | 0.0112 | -0.036 | 76.222
7 | 0.903 | 0.01165 | -0.037 | 77.513
7.5 | 0.95 | 0.01212 | -0.038 | 78.338
8 | 0.994 | 0.01265 | -0.039 | 78.562
8.5 | 1.036 | 0.01317 | -0.04 | 78.611
9 | 1.074 | 0.01374 | -0.041 | 78.149
9.5 | 1.109 | 0.01436 | -0.042 | 77.214
10 | 1.14 | 0.01503 | -0.043 | 75.834
10.5 | 1.167 | 0.01582 | -0.044 | 73.771
11 | 1.19 | 0.01669 | -0.045 | 71.343
11.5 | 1.21 | 0.01753 | -0.046 | 69.007
12 | 1.225 | 0.01838 | -0.047 | 66.659
12.5 | 1.236 | 0.0196 | -0.048 | 63.063
13 | 1.243 | 0.02078 | -0.049 | 59.806
13.5 | 1.241 | 0.02202 | -0.05 | 56.369
14 | 1.234 | 0.02348 | -0.05 | 52.549
14.5 | 1.219 | 0.02588 | -0.051 | 47.095
15 | 1.177 | 0.03447 | -0.05 | 34.141
15.5 | 1.027 | 0.0961 | -0.036 | 10.683
16 | 1.022 | 0.09378 | -0.039 | 10.895
16.5 | 0.988 | 0.10978 | -0.036 | 8.996
17 | 0.963 | 0.11958 | -0.034 | 8.052
17.5 | 0.941 | 0.12529 | -0.035 | 7.514
18 | 0.915 | 0.13564 | -0.033 | 6.746

## 58. Re 3M Mach 0.00 (2)
BIGFOIL.COM POLAR EXPORT
NACA66A116
NACA66A116 |  |  |  | Cl Max: | 1.4419 | at alpha= | 20 | deg
XFOIL ncrit=9 |  |  |  | L/D Max: | 88.3753 | at alpha= | 2.5 | deg
Re: | 3000000 |  |  | Cd Min: | 0.05738 | at alpha= | 20 | deg
Mach: | 0 |  |  | Cl=0 at alpha= | -0.79746 | deg
|  |  |  | @ Cl=0.1, Cd= | 0.0041154
|  |  |  | @ Cl=0.4, Cd= | 0.0049334
|  |  |  | @ Cl=0.6, Cd= | 0.009533
alpha (deg) | Cl | Cd | Cm | Cl/Cd
-20 | -1.3325 | 0.05435 | -0.0684 | -24.517
-19.5 | -1.3383 | 0.04826 | -0.0693 | -27.731
-17.5 | -1.2758 | 0.03345 | -0.0716 | -38.1405
-17 | -1.2595 | 0.03122 | -0.0695 | -40.3427
-16.5 | -1.2423 | 0.02895 | -0.0675 | -42.9119
-16 | -1.2182 | 0.02718 | -0.0658 | -44.8197
-15.5 | -1.1995 | 0.02511 | -0.0634 | -47.7698
-15 | -1.1722 | 0.02362 | -0.0616 | -49.6274
-14.5 | -1.142 | 0.02234 | -0.06 | -51.1191
-14 | -1.11 | 0.0212 | -0.0583 | -52.3585
-13.5 | -1.0865 | 0.01954 | -0.0556 | -55.6039
-13 | -1.0624 | 0.01797 | -0.0526 | -59.1208
-12.5 | -1.0297 | 0.01691 | -0.0505 | -60.893
-12 | -0.9941 | 0.01604 | -0.0487 | -61.9763
-11.5 | -0.9573 | 0.01524 | -0.0469 | -62.815
-11 | -0.9212 | 0.01442 | -0.0449 | -63.8835
-10.5 | -0.8819 | 0.01378 | -0.0432 | -63.9985
-9.5 | -0.8082 | 0.0123 | -0.0388 | -65.7073
-9 | -0.7703 | 0.01164 | -0.0366 | -66.177
-8.5 | -0.7307 | 0.01113 | -0.0345 | -65.6514
-8 | -0.6903 | 0.01065 | -0.0324 | -64.8169
-7.5 | -0.6508 | 0.01023 | -0.03 | -63.6168
-7 | -0.612 | 0.00983 | -0.0273 | -62.2584
-6 | -0.5179 | 0.00912 | -0.0253 | -56.7873
-5.5 | -0.4677 | 0.00882 | -0.0248 | -53.0272
-5 | -0.4184 | 0.00846 | -0.0241 | -49.4563
-4.5 | -0.3664 | 0.00821 | -0.024 | -44.6285
-4 | -0.3148 | 0.00792 | -0.0237 | -39.7475
-3 | -0.2254 | 0.00647 | -0.0209 | -34.8377
-2.5 | -0.1822 | 0.0055 | -0.0194 | -33.1273
-2 | -0.1409 | 0.00419 | -0.0176 | -33.6277
-1.5 | -0.0833 | 0.00406 | -0.0185 | -20.5172
-1 | -0.0239 | 0.00406 | -0.0196 | -5.8867
-0.5 | 0.0351 | 0.00406 | -0.0207 | 8.6453
0 | 0.0946 | 0.00412 | -0.0218 | 22.9612
0.5 | 0.1539 | 0.00407 | -0.023 | 37.8133
1 | 0.2131 | 0.00409 | -0.0241 | 52.1027
1.5 | 0.2725 | 0.00409 | -0.0252 | 66.6259
2 | 0.3313 | 0.00413 | -0.0262 | 80.2179
2.5 | 0.3862 | 0.00437 | -0.0265 | 88.3753
3 | 0.42 | 0.00575 | -0.0231 | 73.0435
3.5 | 0.4541 | 0.00681 | -0.0197 | 66.6814
4 | 0.4856 | 0.00781 | -0.0158 | 62.1767
4.5 | 0.5181 | 0.00866 | -0.012 | 59.8268
5 | 0.5558 | 0.00906 | -0.009 | 61.3466
5.5 | 0.5944 | 0.00947 | -0.0062 | 62.7666
6.5 | 0.6753 | 0.01038 | -0.0018 | 65.0578
7 | 0.7172 | 0.01082 | 0 | 66.2847
7.5 | 0.7585 | 0.01133 | 0.0019 | 66.9462
8 | 0.797 | 0.01199 | 0.0041 | 66.4721
8.5 | 0.837 | 0.01257 | 0.0059 | 66.5871
9 | 0.8769 | 0.01318 | 0.0077 | 66.5326
9.5 | 0.9167 | 0.01383 | 0.0094 | 66.2834
10 | 0.9543 | 0.01458 | 0.0114 | 65.4527
10.5 | 0.9865 | 0.01564 | 0.014 | 63.0754
11 | 1.025 | 0.01642 | 0.0156 | 62.4239
11.5 | 1.0608 | 0.0173 | 0.0175 | 61.3179
12 | 1.0972 | 0.01821 | 0.0192 | 60.2526
12.5 | 1.1314 | 0.01921 | 0.0211 | 58.8964
13 | 1.1649 | 0.0203 | 0.0229 | 57.3842
13.5 | 1.1915 | 0.0218 | 0.0255 | 54.656
14 | 1.2177 | 0.02337 | 0.0279 | 52.1053
14.5 | 1.2478 | 0.02469 | 0.0297 | 50.5387
15 | 1.2766 | 0.0261 | 0.0316 | 48.9119
15.5 | 1.2982 | 0.0278 | 0.0343 | 46.6978
16 | 1.338 | 0.02953 | 0.0331 | 45.3099
16.5 | 1.3647 | 0.03138 | 0.0344 | 43.4895
17 | 1.3875 | 0.03361 | 0.0358 | 41.2824
17.5 | 1.4033 | 0.03649 | 0.0374 | 38.4571
18 | 1.4154 | 0.03982 | 0.0389 | 35.545
18.5 | 1.4124 | 0.04472 | 0.0405 | 31.5832
19 | 1.4194 | 0.04902 | 0.0411 | 28.9555
19.5 | 1.4331 | 0.05284 | 0.041 | 27.1215
20 | 1.4419 | 0.05738 | 0.0405 | 25.129

## 59. Re 3M Mach 0.10 (1)
BIGFOIL.COM POLAR EXPORT
NACA66A116
NACA66A116 |  |  |  | Cl Max: | 1.229 | at alpha= | 13 | deg
JavaFoil+Calcfoil stall+Eppler ext transition |  |  |  | L/D Max: | 110.36 | at alpha= | 3 | deg
Re: | 3000000 |  |  | Cd Min: | 0.00408 | at alpha= | -1 | deg
Mach: | 0.1 |  |  | Cl=0 at alpha= | -0.82258 | deg
|  |  |  | @ Cl=0.1, Cd= | 0.0041107
|  |  |  | @ Cl=0.4, Cd= | 0.0042044
|  |  |  | @ Cl=0.6, Cd= | 0.0094548
alpha (deg) | Cl | Cd | Cm | Cl/Cd
-18.5 | -0.808 | 0.14712 | 0.011 | -5.489
-18 | -0.827 | 0.13964 | 0.01 | -5.922
-17.5 | -0.844 | 0.13498 | 0.01 | -6.255
-17 | -0.861 | 0.12708 | 0.009 | -6.772
-16.5 | -0.875 | 0.11953 | 0.009 | -7.322
-16 | -0.889 | 0.11321 | 0.008 | -7.85
-15.5 | -0.9 | 0.10607 | 0.008 | -8.486
-15 | -0.911 | 0.09875 | 0.008 | -9.22
-14.5 | -0.92 | 0.09013 | 0.008 | -10.213
-14 | -0.99 | 0.05012 | 0.01 | -19.749
-13.5 | -1.079 | 0.02144 | 0.01 | -50.305
-13 | -1.077 | 0.01983 | 0.009 | -54.335
-12.5 | -1.072 | 0.0183 | 0.008 | -58.595
-12 | -1.062 | 0.01679 | 0.007 | -63.277
-11.5 | -1.046 | 0.01592 | 0.006 | -65.729
-11 | -1.026 | 0.01507 | 0.005 | -68.082
-10.5 | -1 | 0.01444 | 0.004 | -69.297
-10 | -0.971 | 0.01374 | 0.003 | -70.646
-9.5 | -0.938 | 0.01309 | 0.001 | -71.668
-9 | -0.901 | 0.01253 | 0 | -71.854
-8.5 | -0.86 | 0.01195 | -0.001 | -71.967
-8 | -0.816 | 0.01147 | -0.002 | -71.179
-7.5 | -0.77 | 0.011 | -0.003 | -69.986
-7 | -0.72 | 0.01057 | -0.004 | -68.146
-6.5 | -0.668 | 0.01016 | -0.005 | -65.736
-6 | -0.614 | 0.00974 | -0.007 | -63.021
-5.5 | -0.558 | 0.00939 | -0.008 | -59.446
-5 | -0.502 | 0.00904 | -0.009 | -55.509
-4.5 | -0.444 | 0.00873 | -0.01 | -50.878
-4 | -0.385 | 0.00846 | -0.011 | -45.568
-3.5 | -0.326 | 0.00817 | -0.013 | -39.892
-3 | -0.266 | 0.00794 | -0.014 | -33.528
-2.5 | -0.206 | 0.00771 | -0.015 | -26.666
-2 | -0.145 | 0.00411 | -0.016 | -35.332
-1.5 | -0.084 | 0.00412 | -0.017 | -20.352
-1 | -0.022 | 0.00408 | -0.019 | -5.412
-0.5 | 0.04 | 0.00413 | -0.02 | 9.617
0 | 0.102 | 0.00411 | -0.021 | 24.75
0.5 | 0.163 | 0.00415 | -0.022 | 39.37
1 | 0.225 | 0.00413 | -0.023 | 54.578
1.5 | 0.287 | 0.00418 | -0.025 | 68.701
2 | 0.348 | 0.00423 | -0.026 | 82.23
2.5 | 0.409 | 0.0042 | -0.027 | 97.466
3 | 0.47 | 0.00426 | -0.028 | 110.36
3.5 | 0.524 | 0.009 | -0.029 | 58.194
4 | 0.582 | 0.00934 | -0.03 | 62.321
4.5 | 0.64 | 0.00971 | -0.031 | 65.882
5 | 0.697 | 0.01007 | -0.032 | 69.156
5.5 | 0.752 | 0.01042 | -0.033 | 72.155
6 | 0.805 | 0.01082 | -0.035 | 74.463
6.5 | 0.857 | 0.01128 | -0.036 | 75.953
7 | 0.906 | 0.01175 | -0.037 | 77.131
7.5 | 0.953 | 0.01223 | -0.038 | 77.881
8 | 0.997 | 0.01275 | -0.039 | 78.179
8.5 | 1.037 | 0.01332 | -0.04 | 77.901
9 | 1.075 | 0.01386 | -0.041 | 77.592
9.5 | 1.109 | 0.01449 | -0.042 | 76.536
10 | 1.139 | 0.01525 | -0.043 | 74.706
10.5 | 1.165 | 0.01604 | -0.044 | 72.639
11 | 1.187 | 0.01694 | -0.045 | 70.055
11.5 | 1.204 | 0.01785 | -0.046 | 67.463
12 | 1.217 | 0.01873 | -0.047 | 64.977
12.5 | 1.225 | 0.01993 | -0.048 | 61.478
13 | 1.229 | 0.0212 | -0.049 | 57.969
13.5 | 1.222 | 0.02291 | -0.05 | 53.344
14 | 1.211 | 0.02426 | -0.05 | 49.918
14.5 | 1.188 | 0.02784 | -0.051 | 42.653
15 | 1.013 | 0.09344 | -0.035 | 10.841
15.5 | 0.987 | 0.10464 | -0.033 | 9.432
16 | 0.971 | 0.10715 | -0.034 | 9.062
16.5 | 0.945 | 0.11614 | -0.033 | 8.135
17 | 0.919 | 0.12436 | -0.032 | 7.388
17.5 | 0.893 | 0.13157 | -0.032 | 6.785
18 | 0.864 | 0.14064 | -0.031 | 6.147

## 60. Re 3M Mach 0.10 (2)
BIGFOIL.COM POLAR EXPORT
NACA66A116
NACA66A116 |  |  |  | Cl Max: | 1.4182 | at alpha= | 20 | deg
XFOIL ncrit=9 |  |  |  | L/D Max: | 88.451 | at alpha= | 2.5 | deg
Re: | 3000000 |  |  | Cd Min: | 0.06256 | at alpha= | -20 | deg
Mach: | 0.1 |  |  | Cl=0 at alpha= | -0.7968 | deg
|  |  |  | @ Cl=0.1, Cd= | 0.0041259
|  |  |  | @ Cl=0.4, Cd= | 0.0048246
|  |  |  | @ Cl=0.6, Cd= | 0.0096108
alpha (deg) | Cl | Cd | Cm | Cl/Cd
-20 | -1.2827 | 0.06256 | -0.0685 | -20.5035
-19.5 | -1.3018 | 0.05421 | -0.071 | -24.014
-19 | -1.3066 | 0.04814 | -0.0719 | -27.1417
-18.5 | -1.3093 | 0.04285 | -0.0717 | -30.5554
-17.5 | -1.2625 | 0.03569 | -0.0749 | -35.3741
-17 | -1.2475 | 0.0332 | -0.0728 | -37.5753
-16.5 | -1.2329 | 0.03059 | -0.0707 | -40.304
-16 | -1.211 | 0.02854 | -0.0689 | -42.4317
-15.5 | -1.1932 | 0.02628 | -0.0666 | -45.4033
-15 | -1.1683 | 0.02457 | -0.0645 | -47.5499
-14.5 | -1.1396 | 0.02311 | -0.0627 | -49.312
-14 | -1.1091 | 0.02183 | -0.0608 | -50.8062
-13.5 | -1.0788 | 0.02051 | -0.0587 | -52.5987
-13 | -1.0608 | 0.01851 | -0.055 | -57.3096
-12.5 | -1.029 | 0.01735 | -0.0528 | -59.3084
-12 | -0.9937 | 0.01641 | -0.0508 | -60.5545
-11.5 | -0.9572 | 0.01555 | -0.0488 | -61.5563
-11 | -0.9212 | 0.01469 | -0.0467 | -62.7093
-10.5 | -0.8819 | 0.014 | -0.0449 | -62.9929
-9.5 | -0.806 | 0.01256 | -0.0407 | -64.172
-9 | -0.7698 | 0.01179 | -0.0381 | -65.2926
-8.5 | -0.7299 | 0.01125 | -0.036 | -64.88
-8 | -0.6891 | 0.01075 | -0.0339 | -64.1023
-7.5 | -0.649 | 0.01029 | -0.0315 | -63.0709
-7 | -0.6111 | 0.00991 | -0.0286 | -61.665
-6.5 | -0.5673 | 0.0095 | -0.0268 | -59.7158
-6 | -0.5188 | 0.00916 | -0.026 | -56.6376
-5.5 | -0.4686 | 0.00886 | -0.0254 | -52.8894
-5 | -0.4193 | 0.00849 | -0.0247 | -49.3875
-4.5 | -0.3672 | 0.00823 | -0.0244 | -44.6173
-4 | -0.3155 | 0.00794 | -0.0241 | -39.7355
-3.5 | -0.2674 | 0.00746 | -0.0232 | -35.8445
-3 | -0.2256 | 0.00652 | -0.0213 | -34.6012
-2.5 | -0.1828 | 0.00552 | -0.0197 | -33.1159
-2 | -0.1417 | 0.0042 | -0.0178 | -33.7381
-1.5 | -0.0838 | 0.00406 | -0.0186 | -20.6404
-1 | -0.0241 | 0.00407 | -0.0197 | -5.9214
-0.5 | 0.0352 | 0.00407 | -0.0208 | 8.6486
0 | 0.0951 | 0.00413 | -0.0219 | 23.0266
0.5 | 0.1548 | 0.00408 | -0.0231 | 37.9412
1 | 0.2144 | 0.0041 | -0.0242 | 52.2927
1.5 | 0.2741 | 0.0041 | -0.0253 | 66.8537
2 | 0.3332 | 0.00414 | -0.0264 | 80.4831
2.5 | 0.3883 | 0.00439 | -0.0266 | 88.451
3.5 | 0.4548 | 0.00686 | -0.0194 | 66.2974
4 | 0.486 | 0.00786 | -0.0154 | 61.8321
4.5 | 0.5173 | 0.00871 | -0.0113 | 59.3915
5 | 0.5534 | 0.0091 | -0.0078 | 60.8132
5.5 | 0.5929 | 0.00954 | -0.0052 | 62.1488
6 | 0.635 | 0.00996 | -0.0031 | 63.755
6.5 | 0.6744 | 0.01048 | -0.0007 | 64.3511
7 | 0.7167 | 0.01093 | 0.0011 | 65.5718
7.5 | 0.758 | 0.01145 | 0.003 | 66.2009
8 | 0.7958 | 0.01217 | 0.0054 | 65.3903
8.5 | 0.8372 | 0.01273 | 0.0071 | 65.7659
9 | 0.8771 | 0.01336 | 0.0089 | 65.6512
9.5 | 0.9168 | 0.01404 | 0.0107 | 65.2991
10 | 0.9545 | 0.01484 | 0.0128 | 64.3194
10.5 | 0.9873 | 0.0159 | 0.0154 | 62.0943
11 | 1.0254 | 0.01673 | 0.0172 | 61.2911
11.5 | 1.0615 | 0.01764 | 0.0192 | 60.1757
12 | 1.0973 | 0.01861 | 0.021 | 58.9629
12.5 | 1.1321 | 0.01964 | 0.0229 | 57.6426
13 | 1.1634 | 0.02092 | 0.0251 | 55.6119
13.5 | 1.186 | 0.02272 | 0.0281 | 52.2007
14 | 1.2176 | 0.02402 | 0.03 | 50.6911
14.5 | 1.2475 | 0.02544 | 0.0319 | 49.0369
15 | 1.2751 | 0.027 | 0.034 | 47.2259
15.5 | 1.2952 | 0.02888 | 0.0369 | 44.8476
17 | 1.3811 | 0.03531 | 0.0387 | 39.1136
17.5 | 1.394 | 0.03861 | 0.0404 | 36.1046
18 | 1.3879 | 0.04377 | 0.0423 | 31.7089
18.5 | 1.4018 | 0.04741 | 0.0429 | 29.5676
19 | 1.4045 | 0.05241 | 0.0432 | 26.7983
19.5 | 1.4152 | 0.05683 | 0.0429 | 24.9023
20 | 1.4182 | 0.06244 | 0.0419 | 22.713

## 61. Re 3M Mach 0.25 (1)
BIGFOIL.COM POLAR EXPORT
NACA66A116
NACA66A116 |  |  |  | Cl Max: | 1.151 | at alpha= | 11.5 | deg
JavaFoil+Calcfoil stall+Eppler ext transition |  |  |  | L/D Max: | 115.929 | at alpha= | 3 | deg
Re: | 3000000 |  |  | Cd Min: | 0.00412 | at alpha= | -2 | deg
Mach: | 0.25 |  |  | Cl=0 at alpha= | -0.82031 | deg
|  |  |  | @ Cl=0.1, Cd= | 0.0041594
|  |  |  | @ Cl=0.4, Cd= | 0.0042771
|  |  |  | @ Cl=0.6, Cd= | 0.0095993
alpha (deg) | Cl | Cd | Cm | Cl/Cd
-16.5 | -0.594 | 0.13663 | 0.008 | -4.348
-16 | -0.639 | 0.12655 | 0.008 | -5.053
-15.5 | -0.681 | 0.12065 | 0.007 | -5.645
-15 | -0.718 | 0.11261 | 0.007 | -6.378
-14.5 | -0.751 | 0.10455 | 0.006 | -7.182
-14 | -0.778 | 0.09928 | 0.006 | -7.842
-13.5 | -0.801 | 0.09226 | 0.005 | -8.682
-13 | -0.819 | 0.08505 | 0.005 | -9.633
-12.5 | -0.84 | 0.07339 | 0.005 | -11.452
-12 | -0.991 | 0.01956 | 0.007 | -50.632
-11.5 | -0.997 | 0.01746 | 0.006 | -57.107
-11 | -0.992 | 0.01628 | 0.005 | -60.932
-10.5 | -0.98 | 0.01533 | 0.004 | -63.9
-10 | -0.96 | 0.01465 | 0.003 | -65.539
-9.5 | -0.935 | 0.01388 | 0.002 | -67.329
-9 | -0.904 | 0.01315 | 0 | -68.713
-8.5 | -0.867 | 0.01258 | -0.001 | -68.961
-8 | -0.827 | 0.01203 | -0.002 | -68.715
-7.5 | -0.782 | 0.01149 | -0.003 | -68.051
-7 | -0.734 | 0.01094 | -0.004 | -67.061
-6.5 | -0.681 | 0.01049 | -0.006 | -64.931
-6 | -0.627 | 0.01005 | -0.007 | -62.422
-5.5 | -0.571 | 0.00966 | -0.008 | -59.152
-5 | -0.514 | 0.0093 | -0.009 | -55.207
-4.5 | -0.455 | 0.00895 | -0.01 | -50.798
-4 | -0.395 | 0.00867 | -0.012 | -45.555
-3.5 | -0.334 | 0.00835 | -0.013 | -40.041
-3 | -0.273 | 0.00807 | -0.014 | -33.823
-2.5 | -0.211 | 0.00783 | -0.015 | -26.929
-2 | -0.149 | 0.00412 | -0.017 | -36.217
-1.5 | -0.086 | 0.00413 | -0.018 | -20.838
-1 | -0.023 | 0.00414 | -0.019 | -5.49
-0.5 | 0.041 | 0.00415 | -0.02 | 9.853
0 | 0.104 | 0.00416 | -0.022 | 25.111
0.5 | 0.168 | 0.0042 | -0.023 | 39.984
1 | 0.232 | 0.00418 | -0.024 | 55.431
1.5 | 0.295 | 0.00423 | -0.025 | 69.775
2 | 0.358 | 0.00425 | -0.026 | 84.058
2.5 | 0.42 | 0.00429 | -0.028 | 97.88
3 | 0.482 | 0.00416 | -0.029 | 115.929
3.5 | 0.537 | 0.00922 | -0.03 | 58.25
4 | 0.597 | 0.00958 | -0.031 | 62.312
4.5 | 0.656 | 0.00996 | -0.032 | 65.802
5 | 0.713 | 0.01037 | -0.033 | 68.777
5.5 | 0.77 | 0.01079 | -0.034 | 71.33
6 | 0.823 | 0.01124 | -0.035 | 73.257
6.5 | 0.874 | 0.01173 | -0.037 | 74.553
7 | 0.923 | 0.01221 | -0.038 | 75.54
7.5 | 0.968 | 0.01278 | -0.039 | 75.697
8 | 1.009 | 0.01337 | -0.04 | 75.448
8.5 | 1.046 | 0.01396 | -0.041 | 74.914
9 | 1.078 | 0.01467 | -0.042 | 73.498
9.5 | 1.105 | 0.01546 | -0.043 | 71.494
10 | 1.126 | 0.01632 | -0.044 | 68.985
10.5 | 1.141 | 0.01735 | -0.045 | 65.772
11 | 1.149 | 0.01838 | -0.046 | 62.514
11.5 | 1.151 | 0.01943 | -0.047 | 59.215
12 | 1.143 | 0.02081 | -0.048 | 54.945
12.5 | 1.129 | 0.02237 | -0.049 | 50.456
13 | 0.938 | 0.08426 | -0.029 | 11.128
13.5 | 0.906 | 0.09187 | -0.027 | 9.867
14 | 0.872 | 0.09794 | -0.027 | 8.903
14.5 | 0.83 | 0.10533 | -0.027 | 7.882
15 | 0.784 | 0.11213 | -0.027 | 6.993
15.5 | 0.733 | 0.12127 | -0.027 | 6.04
16 | 0.676 | 0.13024 | -0.027 | 5.193
16.5 | 0.617 | 0.13691 | -0.028 | 4.504

## 62. Re 3M Mach 0.25 (2)
BIGFOIL.COM POLAR EXPORT
NACA66A116
NACA66A116 |  |  |  | Cl Max: | 1.2773 | at alpha= | 17 | deg
XFOIL ncrit=9 |  |  |  | L/D Max: | 88.7111 | at alpha= | 2.5 | deg
Re: | 3000000 |  |  | Cd Min: | 0.12484 | at alpha= | 20 | deg
Mach: | 0.25 |  |  | Cl=0 at alpha= | -0.79527 | deg
|  |  |  | @ Cl=0.1, Cd= | 0.0041785
|  |  |  | @ Cl=0.4, Cd= | 0.0045378
|  |  |  | @ Cl=0.6, Cd= | 0.010093
alpha (deg) | Cl | Cd | Cm | Cl/Cd
-18 | -1.066 | 0.07471 | -0.0727 | -14.2685
-17.5 | -1.0722 | 0.06315 | -0.0825 | -16.9786
-17 | -1.0849 | 0.05542 | -0.0847 | -19.576
-16.5 | -1.1062 | 0.04745 | -0.0858 | -23.313
-16 | -1.1148 | 0.04152 | -0.0852 | -26.8497
-15.5 | -1.1122 | 0.03706 | -0.0836 | -30.0108
-15 | -1.1095 | 0.03293 | -0.0811 | -33.6927
-14.5 | -1.0945 | 0.02994 | -0.0787 | -36.5564
-14 | -1.0789 | 0.02715 | -0.0757 | -39.7385
-13.5 | -1.0568 | 0.0249 | -0.0728 | -42.4418
-13 | -1.0331 | 0.02284 | -0.0697 | -45.232
-12.5 | -1.0049 | 0.02113 | -0.0668 | -47.558
-12 | -0.9862 | 0.01889 | -0.0627 | -52.2075
-11.5 | -0.9525 | 0.01763 | -0.0599 | -54.0272
-11 | -0.917 | 0.01647 | -0.0572 | -55.677
-10.5 | -0.8783 | 0.01554 | -0.0548 | -56.5187
-10 | -0.8406 | 0.01459 | -0.0522 | -57.6148
-9.5 | -0.8009 | 0.01374 | -0.0497 | -58.2897
-9 | -0.7655 | 0.01276 | -0.0466 | -59.9922
-8.5 | -0.7262 | 0.01199 | -0.0439 | -60.5671
-8 | -0.6838 | 0.01138 | -0.0417 | -60.0879
-7.5 | -0.6419 | 0.01081 | -0.0393 | -59.3802
-7 | -0.5995 | 0.01032 | -0.0368 | -58.0911
-6.5 | -0.5619 | 0.00974 | -0.0334 | -57.6899
-6 | -0.5207 | 0.00938 | -0.0305 | -55.5117
-5.5 | -0.4718 | 0.00904 | -0.0291 | -52.1903
-5 | -0.4226 | 0.00867 | -0.0279 | -48.7428
-4.5 | -0.3708 | 0.00838 | -0.0271 | -44.2482
-4 | -0.3186 | 0.0081 | -0.0264 | -39.3333
-3.5 | -0.2669 | 0.00772 | -0.0257 | -34.5725
-3 | -0.2266 | 0.00674 | -0.0232 | -33.6202
-2.5 | -0.185 | 0.00571 | -0.021 | -32.3993
-2 | -0.1455 | 0.0043 | -0.0185 | -33.8372
-1.5 | -0.0867 | 0.00411 | -0.0191 | -21.0949
-1 | -0.0251 | 0.00412 | -0.0203 | -6.0922
-0.5 | 0.0362 | 0.00414 | -0.0214 | 8.744
0 | 0.0981 | 0.00418 | -0.0226 | 23.4689
0.5 | 0.1598 | 0.00413 | -0.0238 | 38.6925
1 | 0.2212 | 0.00416 | -0.0249 | 53.1731
1.5 | 0.2829 | 0.00415 | -0.0261 | 68.1687
2 | 0.3441 | 0.00418 | -0.0272 | 82.3206
2.5 | 0.3992 | 0.0045 | -0.027 | 88.7111
3 | 0.4299 | 0.00595 | -0.0226 | 72.2521
3.5 | 0.4587 | 0.00711 | -0.0178 | 64.5148
4 | 0.4838 | 0.00814 | -0.0121 | 59.4349
4.5 | 0.5035 | 0.00894 | -0.0052 | 56.3199
5 | 0.5437 | 0.00944 | -0.0024 | 57.5953
5.5 | 0.5862 | 0.00993 | 0 | 59.0332
6 | 0.6294 | 0.01044 | 0.0021 | 60.2874
6.5 | 0.6709 | 0.01102 | 0.0045 | 60.8802
7 | 0.7139 | 0.01156 | 0.0066 | 61.7561
7.5 | 0.7558 | 0.0122 | 0.0088 | 61.9508
8 | 0.7948 | 0.013 | 0.0114 | 61.1385
8.5 | 0.8372 | 0.01368 | 0.0134 | 61.1988
9 | 0.8777 | 0.01445 | 0.0157 | 60.7405
9.5 | 0.9175 | 0.0153 | 0.0179 | 59.9673
10.5 | 0.9891 | 0.01749 | 0.0234 | 56.5523
11 | 1.0256 | 0.01861 | 0.0259 | 55.1102
11.5 | 1.0603 | 0.01986 | 0.0285 | 53.3887
12 | 1.0961 | 0.02109 | 0.0309 | 51.9725
12.5 | 1.1245 | 0.02281 | 0.0339 | 49.2986
13 | 1.1493 | 0.02483 | 0.0371 | 46.2867
13.5 | 1.1774 | 0.0267 | 0.0398 | 44.0974
14 | 1.2025 | 0.02888 | 0.0425 | 41.6378
14.5 | 1.226 | 0.03123 | 0.0451 | 39.2571
15 | 1.2493 | 0.03365 | 0.0475 | 37.1263
15.5 | 1.26 | 0.03697 | 0.0506 | 34.0817
17 | 1.2773 | 0.05208 | 0.0527 | 24.5257
17.5 | 1.2649 | 0.05953 | 0.052 | 21.2481
18 | 1.2543 | 0.06755 | 0.0501 | 18.5685
18.5 | 1.2252 | 0.07875 | 0.0456 | 15.5581
19 | 1.1771 | 0.09403 | 0.0375 | 12.5183
19.5 | 1.1532 | 0.10671 | 0.03 | 10.8069
20 | 1.1021 | 0.12484 | 0.0186 | 8.8281

## 63. Re 3M Mach 0.50 (1)
BIGFOIL.COM POLAR EXPORT
NACA66A116
NACA66A116 |  |  |  | Cl Max: | 1.147 | at alpha= | 20 | deg
JavaFoil+Calcfoil stall+Eppler ext transition |  |  |  | L/D Max: | 105.903 | at alpha= | 2.5 | deg
Re: | 3000000 |  |  | Cd Min: | 0.00407 | at alpha= | 1 | deg
Mach: | 0.5 |  |  | Cl=0 at alpha= | -0.82394 | deg
|  |  |  | @ Cl=0.1, Cd= | 0.0044028
|  |  |  | @ Cl=0.4, Cd= | 0.0043517
|  |  |  | @ Cl=0.6, Cd= | 0.010377
alpha (deg) | Cl | Cd | Cm | Cl/Cd
-20 | -1.065 | 0.17026 | 0.016 | -6.257
-19.5 | -1.036 | 0.16174 | 0.015 | -6.405
-19 | -1.008 | 0.15797 | 0.014 | -6.383
-18.5 | -0.981 | 0.15432 | 0.014 | -6.357
-18 | -0.956 | 0.15153 | 0.013 | -6.31
-17.5 | -0.926 | 0.14727 | 0.012 | -6.286
-17 | -0.898 | 0.14086 | 0.011 | -6.375
-16.5 | -0.871 | 0.13716 | 0.01 | -6.347
-16 | -0.844 | 0.13189 | 0.01 | -6.396
-15.5 | -0.816 | 0.12942 | 0.009 | -6.302
-15 | -0.787 | 0.12014 | 0.008 | -6.555
-14.5 | -0.76 | 0.1139 | 0.007 | -6.675
-14 | -0.733 | 0.11326 | 0.007 | -6.472
-13.5 | -0.706 | 0.11026 | 0.006 | -6.404
-13 | -0.677 | 0.1025 | 0.005 | -6.603
-12.5 | -0.65 | 0.10157 | 0.004 | -6.395
-12 | -0.622 | 0.09382 | 0.004 | -6.632
-11.5 | -0.595 | 0.09009 | 0.003 | -6.602
-11 | -0.567 | 0.09045 | 0.003 | -6.273
-10.5 | -0.54 | 0.08482 | 0.002 | -6.362
-10 | -0.512 | 0.07321 | 0.001 | -6.99
-9.5 | -0.484 | 0.06421 | 0.001 | -7.541
-9 | -0.457 | 0.05766 | 0 | -7.925
-8.5 | -0.43 | 0.05318 | 0 | -8.091
-8 | -0.604 | 0.05239 | -0.001 | -11.519
-7.5 | -0.774 | 0.01398 | -0.003 | -55.351
-7 | -0.76 | 0.01314 | -0.005 | -57.82
-6.5 | -0.722 | 0.01237 | -0.006 | -58.38
-6 | -0.675 | 0.01166 | -0.007 | -57.876
-5.5 | -0.621 | 0.01109 | -0.009 | -56.004
-5 | -0.562 | 0.01052 | -0.01 | -53.439
-4.5 | -0.5 | 0.01004 | -0.012 | -49.866
-4 | -0.436 | 0.00959 | -0.013 | -45.46
-3.5 | -0.37 | 0.00921 | -0.014 | -40.179
-3 | -0.302 | 0.00885 | -0.016 | -34.169
-2.5 | -0.234 | 0.0085 | -0.017 | -27.543
-2 | -0.167 | 0.00433 | -0.019 | -38.56
-1.5 | -0.096 | 0.00433 | -0.02 | -22.231
-1 | -0.025 | 0.00433 | -0.021 | -5.861
-0.5 | 0.046 | 0.00438 | -0.023 | 10.419
0 | 0.117 | 0.00441 | -0.024 | 26.504
0.5 | 0.188 | 0.00423 | -0.025 | 44.363
1 | 0.258 | 0.00407 | -0.027 | 63.452
1.5 | 0.329 | 0.00408 | -0.028 | 80.685
2 | 0.398 | 0.00435 | -0.029 | 91.441
2.5 | 0.467 | 0.00441 | -0.031 | 105.903
3 | 0.529 | 0.00988 | -0.032 | 53.497
3.5 | 0.595 | 0.01034 | -0.033 | 57.498
4 | 0.66 | 0.01082 | -0.034 | 60.944
4.5 | 0.722 | 0.01134 | -0.036 | 63.707
5 | 0.783 | 0.0119 | -0.037 | 65.777
5.5 | 0.84 | 0.01254 | -0.038 | 66.969
6 | 0.888 | 0.01329 | -0.039 | 66.843
6.5 | 0.927 | 0.01398 | -0.041 | 66.334
7 | 0.95 | 0.01488 | -0.042 | 63.864
7.5 | 0.945 | 0.01602 | -0.043 | 58.974
8 | 0.712 | 0.05218 | -0.022 | 13.64
8.5 | 0.518 | 0.05995 | -0.02 | 8.642
9 | 0.547 | 0.05673 | -0.023 | 9.639
9.5 | 0.574 | 0.06285 | -0.024 | 9.135
10 | 0.601 | 0.06883 | -0.023 | 8.729
10.5 | 0.628 | 0.07868 | -0.024 | 7.982
11 | 0.656 | 0.08539 | -0.025 | 7.681
11.5 | 0.683 | 0.09008 | -0.026 | 7.584
12 | 0.71 | 0.09499 | -0.026 | 7.476
12.5 | 0.737 | 0.098 | -0.027 | 7.522
13 | 0.764 | 0.10305 | -0.027 | 7.415
13.5 | 0.793 | 0.10719 | -0.03 | 7.402
14 | 0.82 | 0.11061 | -0.031 | 7.412
14.5 | 0.847 | 0.11727 | -0.031 | 7.219
15 | 0.874 | 0.12242 | -0.032 | 7.137
15.5 | 0.904 | 0.12718 | -0.035 | 7.105
16 | 0.929 | 0.13099 | -0.035 | 7.092
16.5 | 0.956 | 0.13404 | -0.036 | 7.134
17 | 0.984 | 0.14088 | -0.037 | 6.983
17.5 | 1.014 | 0.14573 | -0.04 | 6.957
18 | 1.038 | 0.14963 | -0.039 | 6.94
18.5 | 1.065 | 0.15793 | -0.04 | 6.746
19 | 1.092 | 0.16161 | -0.041 | 6.76
19.5 | 1.123 | 0.16742 | -0.044 | 6.71
20 | 1.147 | 0.16724 | -0.044 | 6.859

## 64. Re 3M Mach 0.50 (2)
BIGFOIL.COM POLAR EXPORT
NACA66A116
NACA66A116 |  |  |  | Cl Max: | 0.8966 | at alpha= | 10.5 | deg
XFOIL ncrit=9 |  |  |  | L/D Max: | 89.0909 | at alpha= | 2 | deg
Re: | 3000000 |  |  | Cd Min: | 0.15772 | at alpha= | 15.5 | deg
Mach: | 0.5 |  |  | Cl=0 at alpha= | -0.78612 | deg
|  |  |  | @ Cl=0.1, Cd= | 0.0044437
|  |  |  | @ Cl=0.4, Cd= | 0.0045077
|  |  |  | @ Cl=0.6, Cd= | 0.013085
alpha (deg) | Cl | Cd | Cm | Cl/Cd
-14.5 | -0.4771 | 0.13736 | -0.0509 | -3.4734
-14 | -0.4805 | 0.12541 | -0.0574 | -3.8314
-13.5 | -0.4973 | 0.1114 | -0.0652 | -4.4641
-13 | -0.5246 | 0.09642 | -0.074 | -5.4408
-12.5 | -0.5493 | 0.08086 | -0.0837 | -6.7932
-12 | -0.5825 | 0.06544 | -0.0948 | -8.9013
-11.5 | -0.6201 | 0.05336 | -0.1015 | -11.6211
-11 | -0.6484 | 0.04476 | -0.1031 | -14.4861
-10.5 | -0.6787 | 0.03731 | -0.1014 | -18.1908
-10 | -0.7064 | 0.03072 | -0.0968 | -22.9948
-9.5 | -0.7158 | 0.02544 | -0.091 | -28.1368
-9 | -0.7078 | 0.02064 | -0.0849 | -34.2926
-8.5 | -0.6797 | 0.01791 | -0.0795 | -37.9509
-8 | -0.6457 | 0.01605 | -0.0744 | -40.2305
-7.5 | -0.6086 | 0.01454 | -0.0696 | -41.8569
-7 | -0.5686 | 0.01327 | -0.0652 | -42.8485
-6.5 | -0.5229 | 0.01231 | -0.0616 | -42.4777
-6 | -0.4827 | 0.01125 | -0.0573 | -42.9067
-5.5 | -0.435 | 0.01054 | -0.054 | -41.2713
-5 | -0.3857 | 0.00995 | -0.0511 | -38.7638
-4.5 | -0.3393 | 0.0093 | -0.0477 | -36.4839
-4 | -0.2903 | 0.00881 | -0.0448 | -32.9512
-3.5 | -0.2465 | 0.00838 | -0.0408 | -29.4153
-3 | -0.2106 | 0.00776 | -0.0355 | -27.1392
-2.5 | -0.1854 | 0.00653 | -0.0287 | -28.392
-2 | -0.1572 | 0.00496 | -0.0227 | -31.6935
-1.5 | -0.1006 | 0.00437 | -0.0215 | -23.0206
-1 | -0.0302 | 0.00439 | -0.0227 | -6.8793
-0.5 | 0.0404 | 0.00441 | -0.0241 | 9.161
0 | 0.1112 | 0.00445 | -0.0255 | 24.9888
0.5 | 0.1819 | 0.00445 | -0.0269 | 40.8764
1 | 0.2517 | 0.00445 | -0.0281 | 56.5618
1.5 | 0.322 | 0.00439 | -0.0293 | 73.3485
2 | 0.392 | 0.0044 | -0.0303 | 89.0909
2.5 | 0.441 | 0.00506 | -0.0273 | 87.1542
3 | 0.4492 | 0.0066 | -0.017 | 68.0606
3.5 | 0.4363 | 0.00799 | -0.0027 | 54.6058
4 | 0.4395 | 0.00971 | 0.0074 | 45.2626
4.5 | 0.4677 | 0.01094 | 0.0131 | 42.7514
5 | 0.515 | 0.01164 | 0.016 | 44.244
5.5 | 0.5635 | 0.01237 | 0.0187 | 45.5538
6 | 0.6089 | 0.01326 | 0.0219 | 45.9201
6.5 | 0.6563 | 0.01415 | 0.0249 | 46.3816
7 | 0.702 | 0.01517 | 0.0282 | 46.2755
7.5 | 0.7397 | 0.01657 | 0.0326 | 44.6409
8 | 0.7806 | 0.01791 | 0.0366 | 43.5846
8.5 | 0.8168 | 0.0196 | 0.0411 | 41.6735
9 | 0.8504 | 0.02157 | 0.0458 | 39.4251
9.5 | 0.8769 | 0.02411 | 0.0509 | 36.3708
10 | 0.8933 | 0.02766 | 0.0567 | 32.2957
10.5 | 0.8966 | 0.03271 | 0.0621 | 27.4106
11 | 0.8852 | 0.03895 | 0.0664 | 22.7266
11.5 | 0.8594 | 0.04673 | 0.0688 | 18.3908
12 | 0.8328 | 0.05556 | 0.0684 | 14.9892
12.5 | 0.8027 | 0.06636 | 0.0644 | 12.0961
13 | 0.7682 | 0.07982 | 0.0564 | 9.6242
13.5 | 0.7384 | 0.09514 | 0.0458 | 7.7612
14 | 0.6977 | 0.11403 | 0.0341 | 6.1186
14.5 | 0.6652 | 0.13148 | 0.0237 | 5.0593
15 | 0.6524 | 0.14568 | 0.0155 | 4.4783
15.5 | 0.6513 | 0.15772 | 0.0087 | 4.1295

## 65. Re 4M Mach 0.00 (1)
BIGFOIL.COM POLAR EXPORT
NACA66A116
NACA66A116 |  |  |  | Cl Max: | 1.245 | at alpha= | 13 | deg
JavaFoil+Calcfoil stall+Eppler ext transition |  |  |  | L/D Max: | 116.058 | at alpha= | 3 | deg
Re: | 4000000 |  |  | Cd Min: | 0.00385 | at alpha= | -1.5 | deg
Mach: | 0 |  |  | Cl=0 at alpha= | -0.82258 | deg
|  |  |  | @ Cl=0.1, Cd= | 0.00387
|  |  |  | @ Cl=0.4, Cd= | 0.00395
|  |  |  | @ Cl=0.6, Cd= | 0.0089376
alpha (deg) | Cl | Cd | Cm | Cl/Cd
-18.5 | -0.856 | 0.13955 | 0.011 | -6.133
-18 | -0.871 | 0.1337 | 0.011 | -6.517
-17.5 | -0.885 | 0.12794 | 0.01 | -6.921
-17 | -0.9 | 0.11931 | 0.01 | -7.546
-16.5 | -0.913 | 0.11186 | 0.01 | -8.164
-16 | -0.926 | 0.10374 | 0.01 | -8.925
-15.5 | -0.943 | 0.09132 | 0.01 | -10.323
-15 | -1.065 | 0.03193 | 0.013 | -33.367
-14.5 | -1.092 | 0.02403 | 0.012 | -45.434
-14 | -1.099 | 0.02126 | 0.011 | -51.678
-13.5 | -1.101 | 0.01908 | 0.01 | -57.681
-13 | -1.095 | 0.01802 | 0.009 | -60.744
-12.5 | -1.086 | 0.01654 | 0.008 | -65.705
-12 | -1.073 | 0.01555 | 0.007 | -68.994
-11.5 | -1.054 | 0.01484 | 0.006 | -70.999
-11 | -1.031 | 0.01409 | 0.005 | -73.174
-10.5 | -1.004 | 0.01348 | 0.004 | -74.504
-10 | -0.973 | 0.01284 | 0.003 | -75.797
-9.5 | -0.939 | 0.01225 | 0.001 | -76.679
-9 | -0.901 | 0.01176 | 0 | -76.579
-8.5 | -0.86 | 0.01125 | -0.001 | -76.383
-8 | -0.816 | 0.01076 | -0.002 | -75.82
-7.5 | -0.769 | 0.01036 | -0.003 | -74.216
-7 | -0.719 | 0.00994 | -0.004 | -72.276
-6.5 | -0.666 | 0.00958 | -0.005 | -69.503
-6 | -0.612 | 0.00919 | -0.007 | -66.604
-5.5 | -0.557 | 0.00886 | -0.008 | -62.807
-5 | -0.5 | 0.00856 | -0.009 | -58.475
-4.5 | -0.443 | 0.00826 | -0.01 | -53.621
-4 | -0.384 | 0.00801 | -0.011 | -47.993
-3.5 | -0.325 | 0.00773 | -0.012 | -42.073
-3 | -0.265 | 0.00751 | -0.014 | -35.313
-2.5 | -0.205 | 0.00656 | -0.015 | -31.238
-2 | -0.145 | 0.00388 | -0.016 | -37.273
-1.5 | -0.083 | 0.00385 | -0.017 | -21.664
-1 | -0.022 | 0.00385 | -0.018 | -5.709
-0.5 | 0.04 | 0.00387 | -0.02 | 10.221
0 | 0.101 | 0.00387 | -0.021 | 26.098
0.5 | 0.163 | 0.00388 | -0.022 | 41.912
1 | 0.224 | 0.00389 | -0.023 | 57.639
1.5 | 0.286 | 0.00394 | -0.024 | 72.599
2 | 0.346 | 0.00395 | -0.026 | 87.607
2.5 | 0.407 | 0.00395 | -0.027 | 103.049
3 | 0.467 | 0.00403 | -0.028 | 116.058
3.5 | 0.522 | 0.00852 | -0.029 | 61.263
4 | 0.58 | 0.00881 | -0.03 | 65.875
4.5 | 0.638 | 0.00918 | -0.031 | 69.444
5 | 0.694 | 0.0095 | -0.032 | 73.097
5.5 | 0.75 | 0.00984 | -0.033 | 76.234
6 | 0.803 | 0.0102 | -0.034 | 78.735
6.5 | 0.854 | 0.01065 | -0.036 | 80.251
7 | 0.904 | 0.01105 | -0.037 | 81.804
7.5 | 0.951 | 0.01151 | -0.038 | 82.644
8 | 0.995 | 0.01201 | -0.039 | 82.85
8.5 | 1.037 | 0.0125 | -0.04 | 82.939
9 | 1.075 | 0.01301 | -0.041 | 82.652
9.5 | 1.11 | 0.01356 | -0.042 | 81.883
10 | 1.142 | 0.01424 | -0.043 | 80.186
10.5 | 1.169 | 0.01497 | -0.044 | 78.09
11 | 1.192 | 0.01574 | -0.045 | 75.734
11.5 | 1.212 | 0.01658 | -0.046 | 73.078
12 | 1.227 | 0.0174 | -0.047 | 70.552
12.5 | 1.238 | 0.01853 | -0.048 | 66.846
13 | 1.245 | 0.01961 | -0.049 | 63.51
13.5 | 1.244 | 0.02073 | -0.05 | 60.011
14 | 1.237 | 0.022 | -0.051 | 56.255
14.5 | 1.225 | 0.02378 | -0.051 | 51.51
15 | 1.204 | 0.02683 | -0.052 | 44.859
15.5 | 1.174 | 0.03159 | -0.052 | 37.164
16 | 1.156 | 0.03291 | -0.053 | 35.124
16.5 | 1.058 | 0.06485 | -0.047 | 16.312
17 | 0.978 | 0.10616 | -0.039 | 9.216
17.5 | 0.954 | 0.11309 | -0.039 | 8.439
18 | 0.921 | 0.12855 | -0.036 | 7.164

## 66. Re 4M Mach 0.00 (2)
BIGFOIL.COM POLAR EXPORT
NACA66A116
NACA66A116 |  |  |  | Cl Max: | 1.5176 | at alpha= | 20 | deg
XFOIL ncrit=9 |  |  |  | L/D Max: | 86.7539 | at alpha= | 2 | deg
Re: | 4000000 |  |  | Cd Min: | 0.04902 | at alpha= | 20 | deg
Mach: | 0 |  |  | Cl=0 at alpha= | -0.79766 | deg
|  |  |  | @ Cl=0.1, Cd= | 0.0036834
|  |  |  | @ Cl=0.4, Cd= | 0.0056374
|  |  |  | @ Cl=0.6, Cd= | 0.0088175
alpha (deg) | Cl | Cd | Cm | Cl/Cd
-20 | -1.3917 | 0.0477 | -0.0689 | -29.1761
-18.5 | -1.3703 | 0.03633 | -0.0664 | -37.7181
-18 | -1.3397 | 0.0325 | -0.07 | -41.2215
-17 | -1.3183 | 0.02714 | -0.065 | -48.5741
-16.5 | -1.2967 | 0.02525 | -0.063 | -51.3545
-16 | -1.2692 | 0.02377 | -0.0613 | -53.395
-15.5 | -1.2454 | 0.02212 | -0.0591 | -56.302
-15 | -1.2161 | 0.02085 | -0.0572 | -58.3261
-14.5 | -1.1844 | 0.0197 | -0.0555 | -60.1218
-14 | -1.1516 | 0.01867 | -0.0537 | -61.6818
-13.5 | -1.1192 | 0.01759 | -0.0517 | -63.6271
-12.5 | -1.0485 | 0.01585 | -0.0482 | -66.1514
-11.5 | -0.9837 | 0.01383 | -0.0432 | -71.128
-11 | -0.9465 | 0.01312 | -0.0412 | -72.1418
-10.5 | -0.9071 | 0.01252 | -0.0394 | -72.4521
-10 | -0.8675 | 0.01195 | -0.0376 | -72.5941
-9.5 | -0.8277 | 0.01143 | -0.0357 | -72.4147
-9 | -0.7858 | 0.01098 | -0.034 | -71.5665
-8.5 | -0.7507 | 0.01031 | -0.031 | -72.8128
-8 | -0.7127 | 0.00989 | -0.0283 | -72.0627
-7.5 | -0.6721 | 0.00956 | -0.0259 | -70.3033
-7 | -0.6249 | 0.00922 | -0.0249 | -67.7766
-6.5 | -0.5765 | 0.0089 | -0.0242 | -64.7753
-6 | -0.5278 | 0.00855 | -0.0234 | -61.731
-5.5 | -0.477 | 0.00828 | -0.0231 | -57.6087
-5 | -0.4252 | 0.00802 | -0.0229 | -53.0175
-4.5 | -0.3729 | 0.00773 | -0.0228 | -48.2406
-4 | -0.3197 | 0.00747 | -0.0228 | -42.7979
-3.5 | -0.2673 | 0.00715 | -0.0227 | -37.3846
-3 | -0.2217 | 0.00642 | -0.0215 | -34.5327
-2.5 | -0.1763 | 0.00561 | -0.0203 | -31.426
-2 | -0.131 | 0.00468 | -0.0192 | -27.9915
-1.5 | -0.0835 | 0.00378 | -0.0184 | -22.0899
-1 | -0.0242 | 0.00371 | -0.0195 | -6.5229
-0.5 | 0.0356 | 0.0037 | -0.0208 | 9.6216
0 | 0.0949 | 0.00368 | -0.0219 | 25.788
0.5 | 0.1543 | 0.00372 | -0.0231 | 41.4785
1 | 0.2145 | 0.00373 | -0.0243 | 57.5067
1.5 | 0.2733 | 0.00374 | -0.0254 | 73.0749
2 | 0.3314 | 0.00382 | -0.0263 | 86.7539
2.5 | 0.3727 | 0.0049 | -0.0242 | 76.0612
3 | 0.4112 | 0.00594 | -0.0217 | 69.2256
3.5 | 0.4486 | 0.00688 | -0.0189 | 65.2035
4 | 0.4862 | 0.00768 | -0.016 | 63.3073
4.5 | 0.5264 | 0.00831 | -0.0136 | 63.3454
5 | 0.5716 | 0.00864 | -0.0121 | 66.1574
5.5 | 0.6116 | 0.00889 | -0.0095 | 68.7964
6 | 0.6505 | 0.0093 | -0.0068 | 69.9462
6.5 | 0.6925 | 0.00969 | -0.0048 | 71.4654
7 | 0.7341 | 0.01013 | -0.0029 | 72.4679
7.5 | 0.7731 | 0.0107 | -0.0006 | 72.2523
8 | 0.8149 | 0.01115 | 0.0012 | 73.0852
8.5 | 0.8563 | 0.01165 | 0.0029 | 73.5021
9 | 0.8963 | 0.01224 | 0.0047 | 73.2271
9.5 | 0.9334 | 0.01297 | 0.0069 | 71.9661
10 | 0.9723 | 0.01364 | 0.0088 | 71.283
10.5 | 1.0109 | 0.01434 | 0.0106 | 70.4951
11 | 1.0489 | 0.01507 | 0.0123 | 69.6019
11.5 | 1.0859 | 0.01589 | 0.0142 | 68.3386
12 | 1.1216 | 0.01677 | 0.0161 | 66.8813
12.5 | 1.1533 | 0.01791 | 0.0184 | 64.3942
13 | 1.1873 | 0.01893 | 0.0203 | 62.7205
13.5 | 1.2202 | 0.02001 | 0.0222 | 60.9795
14 | 1.2532 | 0.02112 | 0.024 | 59.3371
15.5 | 1.3412 | 0.02517 | 0.0298 | 53.2857
16 | 1.3668 | 0.02668 | 0.032 | 51.2294
16.5 | 1.3939 | 0.02902 | 0.0323 | 48.0324
17 | 1.4163 | 0.03118 | 0.034 | 45.4233
17.5 | 1.4345 | 0.03376 | 0.0357 | 42.4911
18 | 1.4584 | 0.03595 | 0.0368 | 40.5675
18.5 | 1.4784 | 0.03856 | 0.0379 | 38.3402
19 | 1.4925 | 0.04178 | 0.039 | 35.7228
19.5 | 1.5067 | 0.04514 | 0.0396 | 33.3784
20 | 1.5176 | 0.04902 | 0.04 | 30.9588

## 67. Re 4M Mach 0.10 (1)
BIGFOIL.COM POLAR EXPORT
NACA66A116
NACA66A116 |  |  |  | Cl Max: | 1.232 | at alpha= | 13 | deg
JavaFoil+Calcfoil stall+Eppler ext transition |  |  |  | L/D Max: | 116.192 | at alpha= | 3 | deg
Re: | 4000000 |  |  | Cd Min: | 0.00385 | at alpha= | -2 | deg
Mach: | 0.1 |  |  | Cl=0 at alpha= | -0.82258 | deg
|  |  |  | @ Cl=0.1, Cd= | 0.0038797
|  |  |  | @ Cl=0.4, Cd= | 0.0039856
|  |  |  | @ Cl=0.6, Cd= | 0.0089626
alpha (deg) | Cl | Cd | Cm | Cl/Cd
-18.5 | -0.809 | 0.14332 | 0.011 | -5.643
-18 | -0.829 | 0.13548 | 0.011 | -6.117
-17.5 | -0.846 | 0.13096 | 0.01 | -6.457
-17 | -0.863 | 0.12316 | 0.01 | -7.005
-16.5 | -0.879 | 0.11575 | 0.009 | -7.59
-16 | -0.893 | 0.10833 | 0.009 | -8.246
-15.5 | -0.907 | 0.09968 | 0.009 | -9.102
-15 | -0.924 | 0.08876 | 0.009 | -10.405
-14.5 | -1.053 | 0.02894 | 0.012 | -36.392
-14 | -1.077 | 0.02234 | 0.011 | -48.197
-13.5 | -1.084 | 0.01973 | 0.01 | -54.949
-13 | -1.082 | 0.01844 | 0.009 | -58.664
-12.5 | -1.075 | 0.01714 | 0.008 | -62.731
-12 | -1.065 | 0.01579 | 0.007 | -67.47
-11.5 | -1.049 | 0.01505 | 0.006 | -69.666
-11 | -1.028 | 0.01428 | 0.005 | -71.983
-10.5 | -1.002 | 0.01364 | 0.004 | -73.465
-10 | -0.973 | 0.01299 | 0.003 | -74.875
-9.5 | -0.939 | 0.01238 | 0.001 | -75.873
-9 | -0.902 | 0.01188 | 0 | -75.934
-8.5 | -0.862 | 0.01136 | -0.001 | -75.849
-8 | -0.818 | 0.01086 | -0.002 | -75.293
-7.5 | -0.771 | 0.01036 | -0.003 | -74.402
-7 | -0.721 | 0.01 | -0.004 | -72.099
-6.5 | -0.669 | 0.00963 | -0.005 | -69.452
-6 | -0.615 | 0.00924 | -0.007 | -66.558
-5.5 | -0.559 | 0.00891 | -0.008 | -62.739
-5 | -0.502 | 0.0086 | -0.009 | -58.456
-4.5 | -0.445 | 0.00827 | -0.01 | -53.776
-4 | -0.386 | 0.00803 | -0.011 | -48.057
-3.5 | -0.327 | 0.00777 | -0.013 | -42.024
-3 | -0.267 | 0.00753 | -0.014 | -35.403
-2.5 | -0.206 | 0.0066 | -0.015 | -31.209
-2 | -0.145 | 0.00385 | -0.016 | -37.719
-1.5 | -0.084 | 0.00386 | -0.017 | -21.726
-1 | -0.022 | 0.00386 | -0.019 | -5.722
-0.5 | 0.04 | 0.00387 | -0.02 | 10.261
0 | 0.102 | 0.00388 | -0.021 | 26.176
0.5 | 0.163 | 0.00389 | -0.022 | 42.065
1 | 0.225 | 0.0039 | -0.023 | 57.795
1.5 | 0.287 | 0.00391 | -0.025 | 73.464
2 | 0.348 | 0.00396 | -0.026 | 87.919
2.5 | 0.409 | 0.00399 | -0.027 | 102.469
3 | 0.47 | 0.00404 | -0.028 | 116.192
3.5 | 0.524 | 0.00855 | -0.029 | 61.352
4 | 0.583 | 0.00886 | -0.03 | 65.83
4.5 | 0.641 | 0.00921 | -0.031 | 69.579
5 | 0.697 | 0.00957 | -0.032 | 72.893
5.5 | 0.753 | 0.0099 | -0.034 | 76.084
6 | 0.806 | 0.01028 | -0.035 | 78.449
6.5 | 0.858 | 0.01068 | -0.036 | 80.327
7 | 0.907 | 0.01112 | -0.037 | 81.599
7.5 | 0.954 | 0.01158 | -0.038 | 82.358
8 | 0.998 | 0.01207 | -0.039 | 82.647
8.5 | 1.039 | 0.01264 | -0.04 | 82.219
9 | 1.077 | 0.01312 | -0.041 | 82.074
9.5 | 1.111 | 0.01371 | -0.042 | 81.021
10 | 1.141 | 0.01444 | -0.043 | 78.982
10.5 | 1.167 | 0.01519 | -0.044 | 76.794
11 | 1.189 | 0.01604 | -0.045 | 74.097
11.5 | 1.206 | 0.01688 | -0.046 | 71.455
12 | 1.219 | 0.01772 | -0.047 | 68.829
12.5 | 1.228 | 0.01883 | -0.048 | 65.205
13 | 1.232 | 0.01997 | -0.049 | 61.671
13.5 | 1.226 | 0.02144 | -0.05 | 57.164
14 | 1.216 | 0.02256 | -0.051 | 53.878
14.5 | 1.197 | 0.02487 | -0.051 | 48.151
15 | 1.164 | 0.02994 | -0.051 | 38.876
15.5 | 1.011 | 0.08817 | -0.039 | 11.468
16 | 1.026 | 0.07125 | -0.045 | 14.399
16.5 | 0.958 | 0.10445 | -0.038 | 9.176
17 | 0.926 | 0.11734 | -0.036 | 7.889
17.5 | 0.897 | 0.12622 | -0.035 | 7.11
18 | 0.868 | 0.13545 | -0.034 | 6.405

## 68. Re 4M Mach 0.10 (2)
BIGFOIL.COM POLAR EXPORT
NACA66A116
NACA66A116 |  |  |  | Cl Max: | 1.5026 | at alpha= | 20 | deg
XFOIL ncrit=9 |  |  |  | L/D Max: | 87.0496 | at alpha= | 2 | deg
Re: | 4000000 |  |  | Cd Min: | 0.05268 | at alpha= | 20 | deg
Mach: | 0.1 |  |  | Cl=0 at alpha= | -0.79784 | deg
|  |  |  | @ Cl=0.1, Cd= | 0.0036923
|  |  |  | @ Cl=0.4, Cd= | 0.0056228
|  |  |  | @ Cl=0.6, Cd= | 0.0088808
alpha (deg) | Cl | Cd | Cm | Cl/Cd
-20 | -1.3657 | 0.05256 | -0.0709 | -25.9836
-18.5 | -1.3598 | 0.03881 | -0.0694 | -35.0374
-18 | -1.3183 | 0.03541 | -0.0741 | -37.2296
-17.5 | -1.3195 | 0.03168 | -0.0711 | -41.6509
-17 | -1.3111 | 0.02868 | -0.0685 | -45.7148
-16.5 | -1.2926 | 0.02645 | -0.0663 | -48.8696
-16 | -1.2668 | 0.02476 | -0.0645 | -51.1632
-15.5 | -1.2435 | 0.02299 | -0.0621 | -54.0887
-15 | -1.2146 | 0.0216 | -0.0601 | -56.2315
-14.5 | -1.1835 | 0.02036 | -0.0583 | -58.1287
-14 | -1.1519 | 0.01921 | -0.0562 | -59.9636
-13.5 | -1.1198 | 0.01805 | -0.0541 | -62.0388
-12.5 | -1.0493 | 0.01619 | -0.0503 | -64.8116
-12 | -1.0172 | 0.01514 | -0.0477 | -67.1863
-11.5 | -0.9843 | 0.0141 | -0.0452 | -69.8085
-11 | -0.9472 | 0.01335 | -0.043 | -70.9513
-10.5 | -0.9075 | 0.01272 | -0.0412 | -71.3443
-10 | -0.8678 | 0.01211 | -0.0393 | -71.6598
-9.5 | -0.8277 | 0.01157 | -0.0373 | -71.5385
-9 | -0.7856 | 0.0111 | -0.0355 | -70.7748
-8.5 | -0.7495 | 0.01043 | -0.0326 | -71.86
-8 | -0.7109 | 0.00996 | -0.03 | -71.3755
-7.5 | -0.6721 | 0.00961 | -0.0272 | -69.9376
-7 | -0.626 | 0.00927 | -0.0258 | -67.5297
-6.5 | -0.5773 | 0.00896 | -0.025 | -64.4308
-6 | -0.5291 | 0.00859 | -0.0241 | -61.5949
-5.5 | -0.4783 | 0.00831 | -0.0236 | -57.5572
-5 | -0.4262 | 0.00805 | -0.0234 | -52.9441
-4.5 | -0.3739 | 0.00776 | -0.0232 | -48.183
-4 | -0.3205 | 0.0075 | -0.0232 | -42.7333
-3.5 | -0.2678 | 0.00718 | -0.0231 | -37.2981
-3 | -0.2221 | 0.00645 | -0.0218 | -34.4341
-2.5 | -0.1767 | 0.00564 | -0.0205 | -31.3298
-2 | -0.1316 | 0.0047 | -0.0193 | -28
-1.5 | -0.084 | 0.00378 | -0.0185 | -22.2222
-1 | -0.0243 | 0.00372 | -0.0197 | -6.5323
-0.5 | 0.0358 | 0.0037 | -0.0209 | 9.6757
0 | 0.0955 | 0.00369 | -0.022 | 25.8808
0.5 | 0.1552 | 0.00372 | -0.0232 | 41.7204
1 | 0.2157 | 0.00374 | -0.0245 | 57.6738
1.5 | 0.2749 | 0.00375 | -0.0255 | 73.3067
2 | 0.3334 | 0.00383 | -0.0265 | 87.0496
2.5 | 0.3745 | 0.00492 | -0.0243 | 76.1179
3 | 0.4126 | 0.00597 | -0.0216 | 69.1122
3.5 | 0.4493 | 0.00692 | -0.0186 | 64.9277
4 | 0.4864 | 0.00773 | -0.0156 | 62.9237
4.5 | 0.5265 | 0.00834 | -0.013 | 63.1295
5 | 0.5697 | 0.00866 | -0.011 | 65.7852
5.5 | 0.6095 | 0.00895 | -0.0083 | 68.1006
6 | 0.6491 | 0.00938 | -0.0057 | 69.2004
6.5 | 0.6917 | 0.00977 | -0.0038 | 70.7984
7 | 0.7336 | 0.01022 | -0.0018 | 71.7808
8 | 0.8148 | 0.01128 | 0.0023 | 72.234
8.5 | 0.8563 | 0.0118 | 0.0041 | 72.5678
9 | 0.8967 | 0.01241 | 0.006 | 72.2562
9.5 | 0.9329 | 0.01322 | 0.0084 | 70.5673
10 | 0.9729 | 0.01385 | 0.0102 | 70.2455
10.5 | 1.0121 | 0.01457 | 0.012 | 69.4647
11 | 1.0497 | 0.01536 | 0.0139 | 68.3398
11.5 | 1.0868 | 0.0162 | 0.0159 | 67.0864
12 | 1.1222 | 0.01716 | 0.0179 | 65.3963
12.5 | 1.1512 | 0.01848 | 0.0207 | 62.2944
13 | 1.189 | 0.01935 | 0.0222 | 61.447
13.5 | 1.2214 | 0.02051 | 0.0243 | 59.5514
14 | 1.2535 | 0.02172 | 0.0262 | 57.7118
14.5 | 1.2853 | 0.023 | 0.0281 | 55.8826
15 | 1.3146 | 0.02443 | 0.0301 | 53.8109
15.5 | 1.3402 | 0.02609 | 0.0324 | 51.3683
16 | 1.3646 | 0.02779 | 0.0348 | 49.104
17 | 1.4156 | 0.03242 | 0.0367 | 43.6644
17.5 | 1.4316 | 0.03528 | 0.0385 | 40.5782
18 | 1.4535 | 0.03779 | 0.0397 | 38.4626
18.5 | 1.4712 | 0.04076 | 0.0408 | 36.0942
19 | 1.4827 | 0.04442 | 0.0419 | 33.3791
19.5 | 1.4947 | 0.04824 | 0.0424 | 30.9847
20 | 1.5026 | 0.05268 | 0.0425 | 28.5232

## 69. Re 4M Mach 0.25 (1)
BIGFOIL.COM POLAR EXPORT
NACA66A116
NACA66A116 |  |  |  | Cl Max: | 1.153 | at alpha= | 11.5 | deg
JavaFoil+Calcfoil stall+Eppler ext transition |  |  |  | L/D Max: | 117.776 | at alpha= | 3 | deg
Re: | 4000000 |  |  | Cd Min: | 0.00387 | at alpha= | -1.5 | deg
Mach: | 0.25 |  |  | Cl=0 at alpha= | -0.82031 | deg
|  |  |  | @ Cl=0.1, Cd= | 0.0039268
|  |  |  | @ Cl=0.4, Cd= | 0.0039971
|  |  |  | @ Cl=0.6, Cd= | 0.0091028
alpha (deg) | Cl | Cd | Cm | Cl/Cd
-16.5 | -0.594 | 0.13115 | 0.008 | -4.531
-16 | -0.64 | 0.12402 | 0.008 | -5.158
-15.5 | -0.681 | 0.11758 | 0.007 | -5.795
-15 | -0.719 | 0.11077 | 0.007 | -6.487
-14.5 | -0.752 | 0.10217 | 0.007 | -7.36
-14 | -0.779 | 0.09741 | 0.006 | -8.002
-13.5 | -0.802 | 0.09023 | 0.006 | -8.891
-13 | -0.825 | 0.08061 | 0.006 | -10.235
-12.5 | -0.983 | 0.02013 | 0.008 | -48.848
-12 | -0.996 | 0.01799 | 0.007 | -55.39
-11.5 | -1 | 0.01649 | 0.006 | -60.646
-11 | -0.994 | 0.01541 | 0.005 | -64.512
-10.5 | -0.981 | 0.01453 | 0.004 | -67.538
-10 | -0.962 | 0.01384 | 0.003 | -69.482
-9.5 | -0.936 | 0.01312 | 0.002 | -71.333
-9 | -0.905 | 0.01248 | 0 | -72.543
-8.5 | -0.869 | 0.0119 | -0.001 | -73.036
-8 | -0.828 | 0.01132 | -0.002 | -73.144
-7.5 | -0.783 | 0.01087 | -0.003 | -72.098
-7 | -0.735 | 0.01034 | -0.004 | -71.026
-6.5 | -0.682 | 0.00997 | -0.006 | -68.465
-6 | -0.628 | 0.00951 | -0.007 | -66.068
-5.5 | -0.572 | 0.00916 | -0.008 | -62.437
-5 | -0.514 | 0.00882 | -0.009 | -58.324
-4.5 | -0.455 | 0.00849 | -0.01 | -53.677
-4 | -0.396 | 0.00822 | -0.012 | -48.144
-3.5 | -0.335 | 0.00794 | -0.013 | -42.175
-3 | -0.273 | 0.00769 | -0.014 | -35.532
-2.5 | -0.211 | 0.00744 | -0.015 | -28.392
-2 | -0.149 | 0.0039 | -0.017 | -38.269
-1.5 | -0.086 | 0.00387 | -0.018 | -22.242
-1 | -0.023 | 0.00391 | -0.019 | -5.809
-0.5 | 0.041 | 0.00388 | -0.02 | 10.514
0 | 0.104 | 0.00393 | -0.022 | 26.594
0.5 | 0.168 | 0.0039 | -0.023 | 43.069
1 | 0.232 | 0.00395 | -0.024 | 58.613
1.5 | 0.295 | 0.00399 | -0.025 | 73.885
2 | 0.358 | 0.00397 | -0.026 | 89.965
2.5 | 0.42 | 0.00401 | -0.028 | 104.775
3 | 0.482 | 0.0041 | -0.029 | 117.776
3.5 | 0.538 | 0.00875 | -0.03 | 61.477
4 | 0.598 | 0.00909 | -0.031 | 65.713
4.5 | 0.656 | 0.00946 | -0.032 | 69.387
5 | 0.714 | 0.00984 | -0.033 | 72.587
5.5 | 0.771 | 0.01023 | -0.034 | 75.345
6 | 0.824 | 0.01065 | -0.036 | 77.38
6.5 | 0.875 | 0.01112 | -0.037 | 78.712
7 | 0.924 | 0.01156 | -0.038 | 79.949
7.5 | 0.969 | 0.01213 | -0.039 | 79.889
8 | 1.01 | 0.01268 | -0.04 | 79.68
8.5 | 1.048 | 0.01325 | -0.041 | 79.066
9 | 1.08 | 0.01391 | -0.042 | 77.639
9.5 | 1.107 | 0.01465 | -0.043 | 75.564
10 | 1.128 | 0.01544 | -0.044 | 73.032
10.5 | 1.143 | 0.01642 | -0.045 | 69.587
11 | 1.151 | 0.01739 | -0.046 | 66.2
11.5 | 1.153 | 0.01836 | -0.047 | 62.763
12 | 1.146 | 0.0196 | -0.048 | 58.49
12.5 | 1.133 | 0.02092 | -0.049 | 54.148
13 | 1.078 | 0.02978 | -0.048 | 36.202
13.5 | 0.912 | 0.08772 | -0.031 | 10.402
14 | 0.875 | 0.09501 | -0.029 | 9.209
14.5 | 0.832 | 0.10283 | -0.028 | 8.087
15 | 0.785 | 0.11014 | -0.028 | 7.13
15.5 | 0.733 | 0.11763 | -0.028 | 6.231
16 | 0.677 | 0.12634 | -0.028 | 5.358
16.5 | 0.617 | 0.13342 | -0.028 | 4.625

## 70. Re 4M Mach 0.25 (2)
BIGFOIL.COM POLAR EXPORT
NACA66A116
NACA66A116 |  |  |  | Cl Max: | 1.3585 | at alpha= | 17.5 | deg
XFOIL ncrit=9 |  |  |  | L/D Max: | 89.0181 | at alpha= | 2 | deg
Re: | 4000000 |  |  | Cd Min: | 0.11071 | at alpha= | -19.5 | deg
Mach: | 0.25 |  |  | Cl=0 at alpha= | -0.79758 | deg
|  |  |  | @ Cl=0.1, Cd= | 0.0037405
|  |  |  | @ Cl=0.4, Cd= | 0.005514
|  |  |  | @ Cl=0.6, Cd= | 0.0093189
alpha (deg) | Cl | Cd | Cm | Cl/Cd
-19.5 | -1.0023 | 0.11071 | -0.0508 | -9.0534
-19 | -1.0634 | 0.09165 | -0.0627 | -11.6028
-18.5 | -1.1262 | 0.07286 | -0.0754 | -15.457
-18 | -1.1516 | 0.06057 | -0.0836 | -19.0127
-17 | -1.1834 | 0.04555 | -0.086 | -25.9802
-16.5 | -1.2007 | 0.03904 | -0.0849 | -30.7556
-16 | -1.2085 | 0.03393 | -0.0826 | -35.6174
-15.5 | -1.1984 | 0.03051 | -0.08 | -39.2789
-15 | -1.1838 | 0.0276 | -0.0771 | -42.8913
-14.5 | -1.1586 | 0.02551 | -0.0745 | -45.4175
-14 | -1.1342 | 0.0235 | -0.0716 | -48.2638
-13.5 | -1.1067 | 0.02171 | -0.0687 | -50.9765
-13 | -1.0784 | 0.02005 | -0.0656 | -53.7855
-12.5 | -1.046 | 0.01866 | -0.0628 | -56.0557
-12 | -1.0117 | 0.01743 | -0.06 | -58.0436
-11.5 | -0.9754 | 0.01633 | -0.0573 | -59.7306
-11 | -0.9464 | 0.01491 | -0.0536 | -63.4742
-10.5 | -0.9081 | 0.01398 | -0.051 | -64.9571
-10 | -0.868 | 0.01319 | -0.0485 | -65.8074
-9.5 | -0.8274 | 0.01246 | -0.046 | -66.4045
-9 | -0.7847 | 0.01184 | -0.0438 | -66.2753
-8.5 | -0.7426 | 0.01124 | -0.0415 | -66.0676
-8 | -0.7047 | 0.01051 | -0.0383 | -67.0504
-7.5 | -0.6629 | 0.00997 | -0.0357 | -66.4895
-7 | -0.6214 | 0.00951 | -0.033 | -65.3417
-6.5 | -0.5801 | 0.00921 | -0.03 | -62.9859
-6 | -0.5338 | 0.00882 | -0.0281 | -60.5215
-5.5 | -0.4837 | 0.0085 | -0.027 | -56.9059
-5 | -0.431 | 0.00821 | -0.0263 | -52.497
-4.5 | -0.3784 | 0.00789 | -0.0257 | -47.9594
-4 | -0.324 | 0.00763 | -0.0255 | -42.464
-3.5 | -0.27 | 0.00734 | -0.0252 | -36.7847
-3 | -0.223 | 0.00668 | -0.0237 | -33.3832
-2.5 | -0.1788 | 0.00582 | -0.0219 | -30.7216
-1.5 | -0.0869 | 0.0038 | -0.0191 | -22.8684
-1 | -0.0251 | 0.00376 | -0.0203 | -6.6755
-0.5 | 0.0369 | 0.00374 | -0.0215 | 9.8663
0 | 0.0985 | 0.00374 | -0.0227 | 26.3369
0.5 | 0.1603 | 0.00376 | -0.0239 | 42.633
1 | 0.2227 | 0.00378 | -0.0252 | 58.9153
1.5 | 0.2841 | 0.0038 | -0.0264 | 74.7632
2 | 0.3445 | 0.00387 | -0.0273 | 89.0181
2.5 | 0.3842 | 0.00502 | -0.0245 | 76.5339
3 | 0.4197 | 0.00613 | -0.0209 | 68.4666
3.5 | 0.4525 | 0.00713 | -0.0168 | 63.4642
4 | 0.485 | 0.00798 | -0.0125 | 60.7769
4.5 | 0.5168 | 0.00851 | -0.0077 | 60.7286
5 | 0.558 | 0.00893 | -0.0049 | 62.486
5.5 | 0.6012 | 0.00933 | -0.0026 | 64.4373
6 | 0.6438 | 0.0098 | -0.0003 | 65.6939
6.5 | 0.6879 | 0.01026 | 0.0017 | 67.0468
7 | 0.7304 | 0.01082 | 0.004 | 67.5046
7.5 | 0.7719 | 0.01146 | 0.0063 | 67.356
8 | 0.8147 | 0.01204 | 0.0084 | 67.6661
8.5 | 0.8572 | 0.01267 | 0.0105 | 67.6559
9 | 0.8962 | 0.0135 | 0.0131 | 66.3852
10 | 0.9767 | 0.01511 | 0.0177 | 64.6393
10.5 | 1.0154 | 0.01603 | 0.0202 | 63.3437
11 | 1.0537 | 0.01703 | 0.0226 | 61.8732
11.5 | 1.088 | 0.01824 | 0.0254 | 59.6491
12 | 1.1195 | 0.01968 | 0.0285 | 56.8852
12.5 | 1.155 | 0.02091 | 0.031 | 55.2367
13 | 1.1891 | 0.02231 | 0.0335 | 53.299
13.5 | 1.2195 | 0.02395 | 0.0362 | 50.9186
14 | 1.2491 | 0.02573 | 0.0388 | 48.5464
14.5 | 1.2778 | 0.02764 | 0.0414 | 46.2301
15 | 1.2944 | 0.03044 | 0.0446 | 42.523
16 | 1.3282 | 0.03627 | 0.0502 | 36.6198
16.5 | 1.3546 | 0.04024 | 0.0492 | 33.663
17.5 | 1.3585 | 0.04968 | 0.0531 | 27.345
18 | 1.3576 | 0.05562 | 0.0532 | 24.4085
18.5 | 1.3477 | 0.06311 | 0.0521 | 21.3548
19 | 1.3201 | 0.07342 | 0.0487 | 17.9801
19.5 | 1.3063 | 0.08288 | 0.0445 | 15.7613
20 | 1.2787 | 0.09496 | 0.0381 | 13.4657

## 71. Re 4M Mach 0.50 (1)
BIGFOIL.COM POLAR EXPORT
NACA66A116
NACA66A116 |  |  |  | Cl Max: | 1.148 | at alpha= | 20 | deg
JavaFoil+Calcfoil stall+Eppler ext transition |  |  |  | L/D Max: | 120.752 | at alpha= | 2.5 | deg
Re: | 4000000 |  |  | Cd Min: | 0.00382 | at alpha= | 2 | deg
Mach: | 0.5 |  |  | Cl=0 at alpha= | -0.82394 | deg
|  |  |  | @ Cl=0.1, Cd= | 0.0040752
|  |  |  | @ Cl=0.4, Cd= | 0.0038214
|  |  |  | @ Cl=0.6, Cd= | 0.0098475
alpha (deg) | Cl | Cd | Cm | Cl/Cd
-20 | -1.067 | 0.16118 | 0.017 | -6.621
-19.5 | -1.037 | 0.15739 | 0.015 | -6.586
-19 | -1.009 | 0.15297 | 0.014 | -6.596
-18.5 | -0.982 | 0.14968 | 0.014 | -6.558
-18 | -0.958 | 0.14736 | 0.014 | -6.5
-17.5 | -0.928 | 0.14164 | 0.012 | -6.551
-17 | -0.898 | 0.13592 | 0.011 | -6.61
-16.5 | -0.871 | 0.13133 | 0.01 | -6.632
-16 | -0.844 | 0.12687 | 0.01 | -6.652
-15.5 | -0.817 | 0.12255 | 0.009 | -6.667
-15 | -0.788 | 0.11495 | 0.008 | -6.853
-14.5 | -0.761 | 0.11142 | 0.007 | -6.826
-14 | -0.733 | 0.10959 | 0.007 | -6.692
-13.5 | -0.706 | 0.10617 | 0.006 | -6.652
-13 | -0.678 | 0.09926 | 0.005 | -6.825
-12.5 | -0.65 | 0.08913 | 0.005 | -7.294
-12 | -0.624 | 0.08024 | 0.004 | -7.771
-11.5 | -0.596 | 0.07471 | 0.004 | -7.981
-11 | -0.569 | 0.06947 | 0.003 | -8.188
-10.5 | -0.54 | 0.08056 | 0.002 | -6.7
-10 | -0.512 | 0.0713 | 0.001 | -7.18
-9.5 | -0.484 | 0.06237 | 0.001 | -7.768
-9 | -0.458 | 0.05605 | 0 | -8.177
-8.5 | -0.517 | 0.01509 | -0.001 | -34.284
-8 | -0.604 | 0.05095 | -0.001 | -11.86
-7.5 | -0.775 | 0.01329 | -0.003 | -58.298
-7 | -0.761 | 0.01248 | -0.005 | -60.967
-6.5 | -0.723 | 0.01172 | -0.006 | -61.721
-6 | -0.676 | 0.01105 | -0.007 | -61.182
-5.5 | -0.622 | 0.0105 | -0.009 | -59.216
-5 | -0.563 | 0.00997 | -0.01 | -56.498
-4.5 | -0.501 | 0.00951 | -0.012 | -52.721
-4 | -0.437 | 0.00909 | -0.013 | -48.014
-3.5 | -0.37 | 0.00873 | -0.014 | -42.43
-3 | -0.303 | 0.0084 | -0.016 | -36.068
-2.5 | -0.234 | 0.00805 | -0.017 | -29.104
-2 | -0.167 | 0.00405 | -0.019 | -41.149
-1.5 | -0.096 | 0.00406 | -0.02 | -23.72
-1 | -0.025 | 0.00406 | -0.021 | -6.26
-0.5 | 0.046 | 0.00406 | -0.023 | 11.24
0 | 0.117 | 0.00408 | -0.024 | 28.625
0.5 | 0.188 | 0.00413 | -0.025 | 45.457
1 | 0.259 | 0.00397 | -0.027 | 65.191
1.5 | 0.329 | 0.00401 | -0.028 | 82.167
2 | 0.398 | 0.00382 | -0.03 | 104.251
2.5 | 0.468 | 0.00387 | -0.031 | 120.752
3 | 0.529 | 0.00938 | -0.032 | 56.42
3.5 | 0.596 | 0.00982 | -0.033 | 60.624
4 | 0.66 | 0.01026 | -0.034 | 64.334
4.5 | 0.723 | 0.01076 | -0.036 | 67.198
5 | 0.784 | 0.0113 | -0.037 | 69.384
5.5 | 0.841 | 0.01188 | -0.038 | 70.745
6 | 0.889 | 0.0126 | -0.039 | 70.59
6.5 | 0.928 | 0.01329 | -0.041 | 69.839
7 | 0.952 | 0.0141 | -0.042 | 67.495
7.5 | 0.946 | 0.01522 | -0.043 | 62.156
8 | 0.713 | 0.05121 | -0.023 | 13.925
8.5 | 0.518 | 0.05877 | -0.021 | 8.819
9 | 0.658 | 0.01791 | -0.047 | 36.735
9.5 | 0.576 | 0.06056 | -0.025 | 9.506
10 | 0.601 | 0.06793 | -0.024 | 8.851
10.5 | 0.628 | 0.07562 | -0.024 | 8.309
11 | 0.784 | 0.02146 | -0.051 | 36.552
11.5 | 0.686 | 0.07342 | -0.029 | 9.35
12 | 0.711 | 0.08115 | -0.027 | 8.76
12.5 | 0.738 | 0.08759 | -0.028 | 8.426
13 | 0.765 | 0.09835 | -0.028 | 7.777
13.5 | 0.794 | 0.1042 | -0.031 | 7.617
14 | 0.82 | 0.10616 | -0.031 | 7.725
14.5 | 0.847 | 0.11168 | -0.031 | 7.584
15 | 0.874 | 0.1182 | -0.033 | 7.397
15.5 | 0.905 | 0.12375 | -0.036 | 7.315
16 | 0.929 | 0.12719 | -0.035 | 7.308
16.5 | 0.957 | 0.12941 | -0.036 | 7.392
17 | 0.987 | 0.13553 | -0.039 | 7.279
17.5 | 1.016 | 0.14108 | -0.041 | 7.203
18 | 1.039 | 0.14518 | -0.04 | 7.156
18.5 | 1.066 | 0.15112 | -0.041 | 7.054
19 | 1.095 | 0.15456 | -0.043 | 7.085
19.5 | 1.126 | 0.16029 | -0.045 | 7.024
20 | 1.148 | 0.16274 | -0.044 | 7.052

## 72. Re 4M Mach 0.50 (2)
BIGFOIL.COM POLAR EXPORT
NACA66A116
NACA66A116 |  |  |  | Cl Max: | 0.9232 | at alpha= | 11 | deg
XFOIL ncrit=9 |  |  |  | L/D Max: | 96.9458 | at alpha= | 2 | deg
Re: | 4000000 |  |  | Cd Min: | 0.16448 | at alpha= | 16 | deg
Mach: | 0.5 |  |  | Cl=0 at alpha= | -0.79249 | deg
|  |  |  | @ Cl=0.1, Cd= | 0.0039733
|  |  |  | @ Cl=0.4, Cd= | 0.0044089
|  |  |  | @ Cl=0.6, Cd= | 0.012006
alpha (deg) | Cl | Cd | Cm | Cl/Cd
-15 | -0.5057 | 0.14168 | -0.0479 | -3.5693
-14.5 | -0.4958 | 0.13274 | -0.0532 | -3.7351
-14 | -0.4968 | 0.12182 | -0.0594 | -4.0781
-13.5 | -0.506 | 0.10955 | -0.0666 | -4.6189
-13 | -0.5342 | 0.09435 | -0.0757 | -5.6619
-12.5 | -0.5704 | 0.07653 | -0.0872 | -7.4533
-12 | -0.6076 | 0.06175 | -0.0976 | -9.8397
-11.5 | -0.6459 | 0.05038 | -0.103 | -12.8206
-11 | -0.686 | 0.04112 | -0.1036 | -16.6829
-10.5 | -0.7235 | 0.03351 | -0.1005 | -21.5906
-10 | -0.7461 | 0.02747 | -0.0952 | -27.1605
-9.5 | -0.7447 | 0.0231 | -0.0893 | -32.2381
-9 | -0.7287 | 0.01927 | -0.0833 | -37.8153
-8.5 | -0.702 | 0.01664 | -0.0774 | -42.1875
-8 | -0.6697 | 0.0148 | -0.0719 | -45.25
-7.5 | -0.6361 | 0.01324 | -0.0665 | -48.0438
-7 | -0.5934 | 0.01216 | -0.0622 | -48.7993
-6.5 | -0.5463 | 0.0113 | -0.0586 | -48.3451
-6 | -0.498 | 0.01054 | -0.0552 | -47.2486
-5.5 | -0.4521 | 0.00977 | -0.0515 | -46.2743
-5 | -0.4029 | 0.00919 | -0.0485 | -43.8411
-4.5 | -0.3526 | 0.00871 | -0.0456 | -40.4822
-4 | -0.3072 | 0.00823 | -0.0418 | -37.3269
-3.5 | -0.2625 | 0.00796 | -0.0378 | -32.9774
-3 | -0.2105 | 0.00758 | -0.0354 | -27.7704
-2.5 | -0.1773 | 0.00654 | -0.0299 | -27.1101
-2 | -0.1425 | 0.00529 | -0.025 | -26.9376
-1.5 | -0.1 | 0.00395 | -0.0215 | -25.3165
-1 | -0.0293 | 0.00393 | -0.0229 | -7.4555
-0.5 | 0.0413 | 0.00394 | -0.0242 | 10.4822
0 | 0.1117 | 0.00398 | -0.0256 | 28.0653
0.5 | 0.1825 | 0.00397 | -0.027 | 45.9698
1 | 0.2536 | 0.00397 | -0.0284 | 63.8791
1.5 | 0.3242 | 0.00399 | -0.0297 | 81.2531
2 | 0.3936 | 0.00406 | -0.0307 | 96.9458
2.5 | 0.4202 | 0.00551 | -0.0237 | 76.2613
3 | 0.4308 | 0.00671 | -0.0137 | 64.2027
4 | 0.4378 | 0.0095 | 0.0077 | 46.0842
4.5 | 0.4812 | 0.01027 | 0.0112 | 46.8549
5 | 0.5301 | 0.01093 | 0.0138 | 48.4995
5.5 | 0.5777 | 0.01168 | 0.0168 | 49.4606
6 | 0.6276 | 0.01241 | 0.0194 | 50.5721
6.5 | 0.6746 | 0.01326 | 0.0226 | 50.8748
7 | 0.7189 | 0.01428 | 0.0263 | 50.3431
7.5 | 0.7641 | 0.01534 | 0.0299 | 49.811
8 | 0.8073 | 0.01657 | 0.0338 | 48.7206
8.5 | 0.8441 | 0.01819 | 0.0385 | 46.4046
9 | 0.8772 | 0.02008 | 0.0435 | 43.6853
9.5 | 0.9021 | 0.02256 | 0.0492 | 39.9867
10 | 0.9197 | 0.02582 | 0.0551 | 35.6197
11 | 0.9232 | 0.03565 | 0.0655 | 25.8962
11.5 | 0.8885 | 0.04396 | 0.069 | 20.2116
12 | 0.8509 | 0.05357 | 0.0692 | 15.8839
12.5 | 0.8103 | 0.0652 | 0.0655 | 12.4279
13 | 0.7765 | 0.07826 | 0.058 | 9.9221
13.5 | 0.7471 | 0.0931 | 0.0477 | 8.0247
14 | 0.7151 | 0.11051 | 0.0365 | 6.4709
14.5 | 0.6913 | 0.12602 | 0.0271 | 5.4856
15 | 0.6833 | 0.13873 | 0.0194 | 4.9254
15.5 | 0.6778 | 0.15125 | 0.012 | 4.4813
16 | 0.6724 | 0.16448 | 0.0043 | 4.088

## 73. Re 5M Mach 0.00 (1)
BIGFOIL.COM POLAR EXPORT
NACA66A116
NACA66A116 |  |  |  | Cl Max: | 1.247 | at alpha= | 13 | deg
JavaFoil+Calcfoil stall+Eppler ext transition |  |  |  | L/D Max: | 105.442 | at alpha= | 2.5 | deg
Re: | 5000000 |  |  | Cd Min: | 0.00369 | at alpha= | -1.5 | deg
Mach: | 0 |  |  | Cl=0 at alpha= | -0.82258 | deg
|  |  |  | @ Cl=0.1, Cd= | 0.0037197
|  |  |  | @ Cl=0.4, Cd= | 0.0038508
|  |  |  | @ Cl=0.6, Cd= | 0.0085867
alpha (deg) | Cl | Cd | Cm | Cl/Cd
-19 | -0.841 | 0.14337 | 0.012 | -5.865
-18.5 | -0.859 | 0.13521 | 0.012 | -6.35
-18 | -0.874 | 0.13003 | 0.011 | -6.722
-17.5 | -0.888 | 0.12409 | 0.011 | -7.16
-17 | -0.905 | 0.11427 | 0.011 | -7.919
-16.5 | -0.92 | 0.10558 | 0.011 | -8.714
-16 | -0.939 | 0.09331 | 0.011 | -10.063
-15.5 | -1.054 | 0.03508 | 0.013 | -30.034
-15 | -1.087 | 0.0251 | 0.013 | -43.311
-14.5 | -1.098 | 0.02201 | 0.012 | -49.902
-14 | -1.103 | 0.01996 | 0.011 | -55.244
-13.5 | -1.103 | 0.0181 | 0.01 | -60.962
-13 | -1.097 | 0.01713 | 0.009 | -64.052
-12.5 | -1.088 | 0.01577 | 0.008 | -68.997
-12 | -1.074 | 0.01486 | 0.007 | -72.265
-11.5 | -1.055 | 0.0142 | 0.006 | -74.331
-11 | -1.032 | 0.01349 | 0.005 | -76.525
-10.5 | -1.005 | 0.01291 | 0.004 | -77.897
-10 | -0.975 | 0.0123 | 0.003 | -79.222
-9.5 | -0.94 | 0.01174 | 0.001 | -80.116
-9 | -0.902 | 0.01128 | 0 | -79.976
-8.5 | -0.861 | 0.01079 | -0.001 | -79.755
-8 | -0.817 | 0.0103 | -0.002 | -79.302
-7.5 | -0.77 | 0.00991 | -0.003 | -77.628
-7 | -0.72 | 0.00952 | -0.004 | -75.6
-6.5 | -0.667 | 0.00918 | -0.005 | -72.691
-6 | -0.613 | 0.00883 | -0.007 | -69.427
-5.5 | -0.557 | 0.0085 | -0.008 | -65.602
-5 | -0.501 | 0.00822 | -0.009 | -60.956
-4.5 | -0.443 | 0.00794 | -0.01 | -55.842
-4 | -0.385 | 0.0077 | -0.011 | -49.982
-3.5 | -0.325 | 0.00746 | -0.012 | -43.641
-3 | -0.266 | 0.00648 | -0.014 | -40.985
-2.5 | -0.205 | 0.00667 | -0.015 | -30.78
-2 | -0.145 | 0.0037 | -0.016 | -39.142
-1.5 | -0.083 | 0.00369 | -0.017 | -22.589
-1 | -0.022 | 0.0037 | -0.018 | -5.948
-0.5 | 0.04 | 0.0037 | -0.02 | 10.675
0 | 0.101 | 0.00372 | -0.021 | 27.216
0.5 | 0.163 | 0.00372 | -0.022 | 43.737
1 | 0.224 | 0.00376 | -0.023 | 59.628
1.5 | 0.286 | 0.00374 | -0.024 | 76.352
2 | 0.346 | 0.00378 | -0.026 | 91.506
2.5 | 0.407 | 0.00386 | -0.027 | 105.442
3 | 0.467 | 0.00476 | -0.028 | 98.125
3.5 | 0.523 | 0.00818 | -0.029 | 63.915
4 | 0.581 | 0.00848 | -0.03 | 68.526
4.5 | 0.638 | 0.0088 | -0.031 | 72.536
5 | 0.695 | 0.00913 | -0.032 | 76.133
5.5 | 0.751 | 0.00946 | -0.033 | 79.369
6 | 0.804 | 0.00982 | -0.035 | 81.906
6.5 | 0.855 | 0.01021 | -0.036 | 83.822
7 | 0.905 | 0.0106 | -0.037 | 85.369
7.5 | 0.952 | 0.01104 | -0.038 | 86.254
8 | 0.996 | 0.01151 | -0.039 | 86.561
8.5 | 1.038 | 0.01197 | -0.04 | 86.685
9 | 1.076 | 0.01246 | -0.041 | 86.398
9.5 | 1.112 | 0.01301 | -0.042 | 85.463
10 | 1.143 | 0.01363 | -0.043 | 83.865
10.5 | 1.17 | 0.01435 | -0.044 | 81.575
11 | 1.194 | 0.01509 | -0.045 | 79.12
11.5 | 1.213 | 0.01589 | -0.046 | 76.386
12 | 1.229 | 0.01665 | -0.047 | 73.807
12.5 | 1.24 | 0.01774 | -0.048 | 69.927
13 | 1.247 | 0.01875 | -0.049 | 66.512
13.5 | 1.246 | 0.0198 | -0.05 | 62.923
14 | 1.24 | 0.02096 | -0.051 | 59.129
14.5 | 1.228 | 0.02255 | -0.051 | 54.444
15 | 1.21 | 0.02489 | -0.052 | 48.599
15.5 | 1.187 | 0.02759 | -0.053 | 43.03
16 | 1.167 | 0.02907 | -0.053 | 40.149
16.5 | 1.135 | 0.03366 | -0.054 | 33.708
17 | 1.03 | 0.07079 | -0.048 | 14.555
17.5 | 0.985 | 0.08864 | -0.045 | 11.116
18 | 0.929 | 0.12027 | -0.039 | 7.724

## 74. Re 5M Mach 0.00 (2)
BIGFOIL.COM POLAR EXPORT
NACA66A116
NACA66A116 |  |  |  | Cl Max: | 1.5595 | at alpha= | 20 | deg
XFOIL ncrit=9 |  |  |  | L/D Max: | 78.6199 | at alpha= | 2 | deg
Re: | 5000000 |  |  | Cd Min: | 0.04476 | at alpha= | 20 | deg
Mach: | 0 |  |  | Cl=0 at alpha= | -0.79865 | deg
|  |  |  | @ Cl=0.1, Cd= | 0.00346
|  |  |  | @ Cl=0.4, Cd= | 0.0059091
|  |  |  | @ Cl=0.6, Cd= | 0.0084047
alpha (deg) | Cl | Cd | Cm | Cl/Cd
-19 | -1.4368 | 0.03498 | -0.0651 | -41.0749
-18.5 | -1.3981 | 0.03187 | -0.069 | -43.8688
-17.5 | -1.3579 | 0.02785 | -0.0654 | -48.7576
-17 | -1.333 | 0.02615 | -0.0638 | -50.9751
-16.5 | -1.3185 | 0.02382 | -0.0611 | -55.3526
-16 | -1.2977 | 0.02198 | -0.0586 | -59.04
-15.5 | -1.2709 | 0.02057 | -0.0565 | -61.7842
-15 | -1.2419 | 0.01927 | -0.0545 | -64.4473
-14.5 | -1.2094 | 0.01824 | -0.0527 | -66.3048
-14 | -1.1759 | 0.01725 | -0.0509 | -68.1681
-13.5 | -1.1427 | 0.01629 | -0.0488 | -70.1473
-13 | -1.1064 | 0.01548 | -0.0471 | -71.4729
-12.5 | -1.0708 | 0.01466 | -0.0452 | -73.0423
-12 | -1.0331 | 0.01395 | -0.0434 | -74.0573
-11 | -0.9618 | 0.01239 | -0.0389 | -77.6271
-10.5 | -0.9239 | 0.01176 | -0.0368 | -78.5629
-10 | -0.8841 | 0.01123 | -0.0349 | -78.7266
-9.5 | -0.844 | 0.01073 | -0.033 | -78.658
-9 | -0.8035 | 0.0103 | -0.0309 | -78.0097
-8.5 | -0.7639 | 0.00989 | -0.0286 | -77.2396
-8 | -0.7275 | 0.00947 | -0.0254 | -76.8215
-7.5 | -0.6825 | 0.00909 | -0.024 | -75.0825
-7 | -0.6344 | 0.00878 | -0.0232 | -72.2551
-6 | -0.5341 | 0.0082 | -0.0223 | -65.1341
-5.5 | -0.4827 | 0.0079 | -0.022 | -61.1013
-5 | -0.4298 | 0.00765 | -0.022 | -56.183
-4.5 | -0.3769 | 0.0074 | -0.022 | -50.9324
-4 | -0.3231 | 0.00718 | -0.0222 | -45
-3.5 | -0.2696 | 0.00692 | -0.0223 | -38.9595
-3 | -0.2206 | 0.0064 | -0.0216 | -34.4688
-2.5 | -0.1733 | 0.00567 | -0.0207 | -30.5644
-2 | -0.1256 | 0.00489 | -0.02 | -25.6851
-1.5 | -0.0803 | 0.00374 | -0.0189 | -21.4706
-1 | -0.0238 | 0.00345 | -0.0196 | -6.8986
-0.5 | 0.0353 | 0.00347 | -0.0207 | 10.1729
0 | 0.0954 | 0.00346 | -0.022 | 27.5723
0.5 | 0.1553 | 0.00346 | -0.0233 | 44.8844
1 | 0.2143 | 0.00348 | -0.0244 | 61.5805
1.5 | 0.2739 | 0.00353 | -0.0255 | 77.5921
2 | 0.3247 | 0.00413 | -0.0252 | 78.6199
2.5 | 0.3654 | 0.0052 | -0.023 | 70.2692
3.5 | 0.4464 | 0.00686 | -0.0186 | 65.0729
4 | 0.4875 | 0.00753 | -0.0163 | 64.741
4.5 | 0.533 | 0.00797 | -0.0149 | 66.8758
5 | 0.581 | 0.00828 | -0.0139 | 70.1691
5.5 | 0.6252 | 0.00857 | -0.0122 | 72.9522
6 | 0.6645 | 0.00888 | -0.0094 | 74.8311
6.5 | 0.7054 | 0.00923 | -0.0072 | 76.4247
7 | 0.7453 | 0.00969 | -0.0048 | 76.9143
7.5 | 0.787 | 0.01011 | -0.0029 | 77.8437
8 | 0.8287 | 0.01057 | -0.0011 | 78.4011
8.5 | 0.8695 | 0.01108 | 0.0007 | 78.4747
9 | 0.9076 | 0.01171 | 0.003 | 77.5064
9.5 | 0.9482 | 0.01227 | 0.0047 | 77.2779
10.5 | 1.0273 | 0.01351 | 0.0082 | 76.04
11 | 1.065 | 0.01423 | 0.0101 | 74.8419
11.5 | 1.1009 | 0.01508 | 0.0122 | 73.004
12 | 1.1347 | 0.01605 | 0.0144 | 70.6978
12.5 | 1.1708 | 0.01691 | 0.0162 | 69.2371
13 | 1.2079 | 0.01772 | 0.0178 | 68.1659
14 | 1.2744 | 0.01981 | 0.0216 | 64.3311
14.5 | 1.307 | 0.02094 | 0.0234 | 62.4164
15 | 1.3362 | 0.02228 | 0.0254 | 59.9731
15.5 | 1.3626 | 0.02382 | 0.0276 | 57.204
16 | 1.3863 | 0.02555 | 0.03 | 54.2583
16.5 | 1.4122 | 0.02704 | 0.0321 | 52.2263
18 | 1.4929 | 0.03307 | 0.0347 | 45.1436
18.5 | 1.5143 | 0.03542 | 0.036 | 42.7527
19 | 1.5314 | 0.03823 | 0.0373 | 40.0575
19.5 | 1.5475 | 0.04125 | 0.0383 | 37.5152
20 | 1.5595 | 0.04476 | 0.0391 | 34.8414

## 75. Re 5M Mach 0.10 (1)
BIGFOIL.COM POLAR EXPORT
NACA66A116
NACA66A116 |  |  |  | Cl Max: | 1.233 | at alpha= | 13 | deg
JavaFoil+Calcfoil stall+Eppler ext transition |  |  |  | L/D Max: | 105.651 | at alpha= | 2.5 | deg
Re: | 5000000 |  |  | Cd Min: | 0.00367 | at alpha= | -1 | deg
Mach: | 0.1 |  |  | Cl=0 at alpha= | -0.82258 | deg
|  |  |  | @ Cl=0.1, Cd= | 0.0037197
|  |  |  | @ Cl=0.4, Cd= | 0.0038538
|  |  |  | @ Cl=0.6, Cd= | 0.0086226
alpha (deg) | Cl | Cd | Cm | Cl/Cd
-18.5 | -0.811 | 0.14003 | 0.011 | -5.79
-18 | -0.831 | 0.1323 | 0.011 | -6.281
-17.5 | -0.848 | 0.12802 | 0.01 | -6.62
-17 | -0.866 | 0.1197 | 0.01 | -7.232
-16.5 | -0.883 | 0.11112 | 0.01 | -7.943
-16 | -0.899 | 0.10288 | 0.01 | -8.736
-15.5 | -0.922 | 0.08816 | 0.01 | -10.462
-15 | -1.039 | 0.03242 | 0.013 | -32.048
-14.5 | -1.071 | 0.02361 | 0.012 | -45.38
-14 | -1.082 | 0.02069 | 0.011 | -52.303
-13.5 | -1.087 | 0.01867 | 0.01 | -58.229
-13 | -1.084 | 0.0175 | 0.009 | -61.962
-12.5 | -1.078 | 0.01627 | 0.008 | -66.262
-12 | -1.067 | 0.01509 | 0.007 | -70.723
-11.5 | -1.05 | 0.0144 | 0.006 | -72.941
-11 | -1.029 | 0.01367 | 0.005 | -75.286
-10.5 | -1.003 | 0.01306 | 0.004 | -76.807
-10 | -0.974 | 0.01245 | 0.003 | -78.259
-9.5 | -0.941 | 0.01187 | 0.001 | -79.27
-9 | -0.903 | 0.01139 | 0 | -79.33
-8.5 | -0.863 | 0.01089 | -0.001 | -79.195
-8 | -0.819 | 0.01042 | -0.002 | -78.568
-7.5 | -0.772 | 0.00996 | -0.003 | -77.498
-7 | -0.722 | 0.0096 | -0.004 | -75.195
-6.5 | -0.67 | 0.00924 | -0.005 | -72.445
-6 | -0.615 | 0.00887 | -0.007 | -69.385
-5.5 | -0.56 | 0.00856 | -0.008 | -65.382
-5 | -0.503 | 0.00825 | -0.009 | -60.942
-4.5 | -0.445 | 0.00799 | -0.01 | -55.743
-4 | -0.386 | 0.00772 | -0.011 | -50.054
-3.5 | -0.327 | 0.00748 | -0.013 | -43.741
-3 | -0.267 | 0.00652 | -0.014 | -40.953
-2.5 | -0.206 | 0.00668 | -0.015 | -30.895
-2 | -0.145 | 0.00373 | -0.016 | -38.925
-1.5 | -0.084 | 0.0037 | -0.017 | -22.663
-1 | -0.022 | 0.00367 | -0.019 | -6.024
-0.5 | 0.04 | 0.00371 | -0.02 | 10.711
0 | 0.102 | 0.00372 | -0.021 | 27.324
0.5 | 0.163 | 0.00373 | -0.022 | 43.882
1 | 0.225 | 0.00373 | -0.023 | 60.333
1.5 | 0.287 | 0.00378 | -0.025 | 75.944
2 | 0.348 | 0.00376 | -0.026 | 92.524
2.5 | 0.409 | 0.00387 | -0.027 | 105.651
3 | 0.469 | 0.00482 | -0.028 | 97.263
3.5 | 0.525 | 0.00823 | -0.029 | 63.795
4 | 0.584 | 0.00853 | -0.03 | 68.384
4.5 | 0.641 | 0.00886 | -0.031 | 72.36
5 | 0.698 | 0.0092 | -0.032 | 75.922
5.5 | 0.754 | 0.00953 | -0.034 | 79.127
6 | 0.807 | 0.00985 | -0.035 | 81.935
6.5 | 0.859 | 0.01027 | -0.036 | 83.599
7 | 0.908 | 0.01068 | -0.037 | 85.038
7.5 | 0.955 | 0.01113 | -0.038 | 85.84
8 | 0.999 | 0.0116 | -0.039 | 86.158
8.5 | 1.04 | 0.01213 | -0.04 | 85.767
9 | 1.078 | 0.01259 | -0.041 | 85.631
9.5 | 1.112 | 0.01315 | -0.042 | 84.568
10 | 1.142 | 0.01385 | -0.043 | 82.459
10.5 | 1.168 | 0.01455 | -0.044 | 80.296
11 | 1.19 | 0.01535 | -0.045 | 77.509
11.5 | 1.208 | 0.01615 | -0.046 | 74.771
12 | 1.221 | 0.01695 | -0.047 | 72.024
12.5 | 1.229 | 0.01802 | -0.048 | 68.226
13 | 1.233 | 0.01909 | -0.049 | 64.624
13.5 | 1.228 | 0.02043 | -0.05 | 60.095
14 | 1.218 | 0.02148 | -0.051 | 56.712
14.5 | 1.201 | 0.0234 | -0.052 | 51.338
15 | 1.176 | 0.02634 | -0.052 | 44.654
15.5 | 1.137 | 0.03272 | -0.052 | 34.754
16 | 1.12 | 0.03243 | -0.053 | 34.527
16.5 | 1.02 | 0.06432 | -0.048 | 15.859
17 | 0.938 | 0.10646 | -0.039 | 8.807
17.5 | 0.903 | 0.11973 | -0.037 | 7.543
18 | 0.871 | 0.13047 | -0.036 | 6.679

## 76. Re 5M Mach 0.10 (2)
BIGFOIL.COM POLAR EXPORT
NACA66A116
NACA66A116 |  |  |  | Cl Max: | 1.5461 | at alpha= | 20 | deg
XFOIL ncrit=9 |  |  |  | L/D Max: | 78.8647 | at alpha= | 2 | deg
Re: | 5000000 |  |  | Cd Min: | 0.0481 | at alpha= | 20 | deg
Mach: | 0.1 |  |  | Cl=0 at alpha= | -0.79832 | deg
|  |  |  | @ Cl=0.1, Cd= | 0.0034693
|  |  |  | @ Cl=0.4, Cd= | 0.0058892
|  |  |  | @ Cl=0.6, Cd= | 0.008442
alpha (deg) | Cl | Cd | Cm | Cl/Cd
-20 | -1.4398 | 0.0449 | -0.071 | -32.0668
-19 | -1.4266 | 0.03755 | -0.0684 | -37.992
-17.5 | -1.3533 | 0.0293 | -0.0689 | -46.1877
-17 | -1.3289 | 0.02743 | -0.0672 | -48.447
-16.5 | -1.3075 | 0.02543 | -0.0652 | -51.4157
-16 | -1.294 | 0.02301 | -0.0621 | -56.2364
-15.5 | -1.2679 | 0.02148 | -0.0598 | -59.027
-15 | -1.2419 | 0.01993 | -0.0574 | -62.3131
-14.5 | -1.2103 | 0.01879 | -0.0554 | -64.4119
-14 | -1.177 | 0.01773 | -0.0534 | -66.3847
-13.5 | -1.1436 | 0.01671 | -0.0513 | -68.4381
-13 | -1.1075 | 0.01585 | -0.0494 | -69.8738
-12.5 | -1.0723 | 0.01497 | -0.0473 | -71.6299
-12 | -1.0345 | 0.01422 | -0.0454 | -72.7496
-11.5 | -0.9962 | 0.01353 | -0.0435 | -73.629
-11 | -0.9615 | 0.01264 | -0.041 | -76.068
-10.5 | -0.9243 | 0.01194 | -0.0386 | -77.4121
-10 | -0.8844 | 0.01138 | -0.0367 | -77.7153
-9.5 | -0.8441 | 0.01085 | -0.0346 | -77.7972
-9 | -0.8031 | 0.01041 | -0.0326 | -77.147
-8.5 | -0.7629 | 0.00997 | -0.0303 | -76.5196
-8 | -0.7258 | 0.00953 | -0.0272 | -76.1595
-7.5 | -0.6837 | 0.00915 | -0.025 | -74.7213
-7 | -0.6359 | 0.00882 | -0.024 | -72.0975
-6.5 | -0.5861 | 0.00855 | -0.0234 | -68.5497
-6 | -0.5355 | 0.00824 | -0.0229 | -64.9879
-5.5 | -0.4842 | 0.00793 | -0.0225 | -61.0593
-5 | -0.4312 | 0.00768 | -0.0225 | -56.1458
-4.5 | -0.378 | 0.00742 | -0.0224 | -50.9434
-4 | -0.324 | 0.0072 | -0.0225 | -45
-3.5 | -0.2703 | 0.00695 | -0.0226 | -38.8921
-3 | -0.2211 | 0.00643 | -0.0219 | -34.3857
-2.5 | -0.1738 | 0.00569 | -0.021 | -30.5448
-1.5 | -0.0808 | 0.00375 | -0.019 | -21.5467
-1 | -0.024 | 0.00346 | -0.0197 | -6.9364
-0.5 | 0.0355 | 0.00347 | -0.0208 | 10.2305
0 | 0.0959 | 0.00347 | -0.0221 | 27.6369
0.5 | 0.1562 | 0.00346 | -0.0234 | 45.1445
1 | 0.2156 | 0.00349 | -0.0245 | 61.7765
1.5 | 0.2756 | 0.00353 | -0.0257 | 78.0737
2 | 0.3265 | 0.00414 | -0.0253 | 78.8647
2.5 | 0.3671 | 0.00522 | -0.0231 | 70.3257
3 | 0.4084 | 0.00606 | -0.0209 | 67.3927
3.5 | 0.4473 | 0.0069 | -0.0183 | 64.8261
4 | 0.4878 | 0.00758 | -0.0159 | 64.3536
4.5 | 0.5336 | 0.008 | -0.0144 | 66.7
5 | 0.5813 | 0.00831 | -0.0133 | 69.9519
5.5 | 0.6224 | 0.0086 | -0.0108 | 72.3721
6 | 0.663 | 0.00894 | -0.0082 | 74.1611
6.5 | 0.7044 | 0.00931 | -0.006 | 75.6606
7 | 0.7443 | 0.00979 | -0.0036 | 76.0266
7.5 | 0.7868 | 0.01021 | -0.0018 | 77.0617
8 | 0.8288 | 0.01068 | 0 | 77.603
8.5 | 0.8697 | 0.01122 | 0.0019 | 77.5134
9 | 0.9077 | 0.01188 | 0.0043 | 76.4057
9.5 | 0.949 | 0.01243 | 0.006 | 76.3475
10 | 0.9892 | 0.01306 | 0.0078 | 75.7427
10.5 | 1.028 | 0.01374 | 0.0097 | 74.818
11 | 1.0663 | 0.01449 | 0.0117 | 73.5887
11.5 | 1.1012 | 0.01542 | 0.014 | 71.4137
12 | 1.136 | 0.01637 | 0.0162 | 69.3952
13 | 1.2092 | 0.01814 | 0.0198 | 66.6593
13.5 | 1.2434 | 0.0192 | 0.0217 | 64.7604
14 | 1.276 | 0.02034 | 0.0238 | 62.7335
14.5 | 1.3075 | 0.02159 | 0.0258 | 60.5604
15 | 1.3361 | 0.02306 | 0.028 | 57.9402
15.5 | 1.36 | 0.02484 | 0.0305 | 54.7504
16 | 1.3875 | 0.0264 | 0.0325 | 52.5568
16.5 | 1.4123 | 0.02805 | 0.0348 | 50.3494
17.5 | 1.4679 | 0.03233 | 0.0364 | 45.4036
18 | 1.4902 | 0.03467 | 0.0378 | 42.9824
18.5 | 1.5096 | 0.03734 | 0.0392 | 40.4285
19 | 1.5247 | 0.0405 | 0.0404 | 37.6469
19.5 | 1.5386 | 0.04389 | 0.0414 | 35.0558
20 | 1.5461 | 0.0481 | 0.0421 | 32.1435

## 77. Re 5M Mach 0.25 (1)
BIGFOIL.COM POLAR EXPORT
NACA66A116
NACA66A116 |  |  |  | Cl Max: | 1.154 | at alpha= | 11.5 | deg
JavaFoil+Calcfoil stall+Eppler ext transition |  |  |  | L/D Max: | 107.106 | at alpha= | 2.5 | deg
Re: | 5000000 |  |  | Cd Min: | 0.00371 | at alpha= | -1 | deg
Mach: | 0.25 |  |  | Cl=0 at alpha= | -0.82031 | deg
|  |  |  | @ Cl=0.1, Cd= | 0.0037319
|  |  |  | @ Cl=0.4, Cd= | 0.0038813
|  |  |  | @ Cl=0.6, Cd= | 0.0087522
alpha (deg) | Cl | Cd | Cm | Cl/Cd
-16.5 | -0.595 | 0.1298 | 0.008 | -4.58
-16 | -0.64 | 0.12241 | 0.008 | -5.228
-15.5 | -0.682 | 0.11466 | 0.007 | -5.945
-15 | -0.719 | 0.10877 | 0.007 | -6.612
-14.5 | -0.753 | 0.10038 | 0.007 | -7.497
-14 | -0.78 | 0.0954 | 0.006 | -8.179
-13.5 | -0.804 | 0.08801 | 0.006 | -9.14
-13 | -0.84 | 0.07093 | 0.007 | -11.842
-12.5 | -0.988 | 0.0187 | 0.008 | -52.839
-12 | -0.999 | 0.01706 | 0.007 | -58.555
-11.5 | -1.002 | 0.01573 | 0.006 | -63.675
-11 | -0.996 | 0.01471 | 0.005 | -67.702
-10.5 | -0.983 | 0.01389 | 0.004 | -70.765
-10 | -0.963 | 0.01324 | 0.003 | -72.758
-9.5 | -0.937 | 0.01258 | 0.002 | -74.54
-9 | -0.906 | 0.01196 | 0 | -75.775
-8.5 | -0.87 | 0.01141 | -0.001 | -76.272
-8 | -0.829 | 0.01087 | -0.002 | -76.28
-7.5 | -0.784 | 0.01044 | -0.003 | -75.159
-7 | -0.736 | 0.00993 | -0.004 | -74.092
-6.5 | -0.683 | 0.00954 | -0.006 | -71.623
-6 | -0.629 | 0.00915 | -0.007 | -68.73
-5.5 | -0.573 | 0.0088 | -0.008 | -65.092
-5 | -0.515 | 0.00847 | -0.009 | -60.806
-4.5 | -0.456 | 0.00815 | -0.01 | -55.936
-4 | -0.396 | 0.00789 | -0.012 | -50.169
-3.5 | -0.335 | 0.00763 | -0.013 | -43.941
-3 | -0.274 | 0.0074 | -0.014 | -36.999
-2.5 | -0.212 | 0.00718 | -0.015 | -29.48
-2 | -0.149 | 0.00372 | -0.017 | -40.181
-1.5 | -0.086 | 0.00374 | -0.018 | -23.014
-1 | -0.023 | 0.00371 | -0.019 | -6.117
-0.5 | 0.041 | 0.00376 | -0.02 | 10.871
0 | 0.104 | 0.00373 | -0.022 | 27.994
0.5 | 0.168 | 0.00377 | -0.023 | 44.526
1 | 0.232 | 0.00378 | -0.024 | 61.26
1.5 | 0.295 | 0.00379 | -0.025 | 77.766
2 | 0.358 | 0.0038 | -0.026 | 93.987
2.5 | 0.42 | 0.00392 | -0.028 | 107.106
3 | 0.481 | 0.00465 | -0.029 | 103.403
3.5 | 0.538 | 0.00844 | -0.03 | 63.797
4 | 0.598 | 0.00874 | -0.031 | 68.428
4.5 | 0.657 | 0.0091 | -0.032 | 72.221
5 | 0.715 | 0.00947 | -0.033 | 75.48
5.5 | 0.771 | 0.00984 | -0.034 | 78.373
6 | 0.825 | 0.01023 | -0.036 | 80.621
6.5 | 0.876 | 0.01069 | -0.037 | 82.002
7 | 0.925 | 0.01111 | -0.038 | 83.253
7.5 | 0.97 | 0.01164 | -0.039 | 83.299
8 | 1.011 | 0.01217 | -0.04 | 83.108
8.5 | 1.049 | 0.01272 | -0.041 | 82.454
9 | 1.081 | 0.01334 | -0.042 | 81.02
9.5 | 1.108 | 0.01405 | -0.043 | 78.887
10 | 1.129 | 0.0148 | -0.044 | 76.29
10.5 | 1.144 | 0.01574 | -0.045 | 72.675
11 | 1.152 | 0.01666 | -0.046 | 69.153
11.5 | 1.154 | 0.01759 | -0.047 | 65.62
12 | 1.148 | 0.01875 | -0.048 | 61.233
12.5 | 1.135 | 0.01997 | -0.049 | 56.842
13 | 1.107 | 0.02304 | -0.05 | 48.038
13.5 | 0.928 | 0.07784 | -0.036 | 11.926
14 | 0.88 | 0.0912 | -0.032 | 9.645
14.5 | 0.833 | 0.10077 | -0.029 | 8.271
15 | 0.786 | 0.108 | -0.029 | 7.281
15.5 | 0.734 | 0.1155 | -0.029 | 6.354
16 | 0.677 | 0.12356 | -0.028 | 5.481
16.5 | 0.617 | 0.1298 | -0.029 | 4.756

## 78. Re 5M Mach 0.25 (2)
BIGFOIL.COM POLAR EXPORT
NACA66A116
NACA66A116 |  |  |  | Cl Max: | 1.427 | at alpha= | 18 | deg
XFOIL ncrit=9 |  |  |  | L/D Max: | 80.9615 | at alpha= | 2 | deg
Re: | 5000000 |  |  | Cd Min: | 0.10283 | at alpha= | -20 | deg
Mach: | 0.25 |  |  | Cl=0 at alpha= | -0.79723 | deg
|  |  |  | @ Cl=0.1, Cd= | 0.0035
|  |  |  | @ Cl=0.4, Cd= | 0.0058734
|  |  |  | @ Cl=0.6, Cd= | 0.0088023
alpha (deg) | Cl | Cd | Cm | Cl/Cd
-20 | -1.0983 | 0.10283 | -0.0567 | -10.6807
-19.5 | -1.1618 | 0.08458 | -0.0681 | -13.7361
-19 | -1.1923 | 0.0717 | -0.0764 | -16.629
-18.5 | -1.2272 | 0.05847 | -0.085 | -20.9885
-17.5 | -1.2521 | 0.04456 | -0.0866 | -28.0992
-16.5 | -1.2506 | 0.03507 | -0.0837 | -35.6601
-16 | -1.2409 | 0.03152 | -0.0813 | -39.3687
-15.5 | -1.2237 | 0.02874 | -0.0787 | -42.5783
-15 | -1.2152 | 0.02551 | -0.0751 | -47.6362
-14.5 | -1.1967 | 0.02313 | -0.0717 | -51.738
-14 | -1.1713 | 0.02123 | -0.0685 | -55.1719
-13.5 | -1.1406 | 0.01971 | -0.0656 | -57.8691
-13 | -1.108 | 0.01836 | -0.0627 | -60.3486
-12.5 | -1.0737 | 0.01713 | -0.0598 | -62.6795
-12 | -1.0373 | 0.01604 | -0.0571 | -64.6696
-11.5 | -0.9997 | 0.01505 | -0.0544 | -66.4252
-11 | -0.9613 | 0.01413 | -0.0518 | -68.0326
-10 | -0.8862 | 0.01233 | -0.046 | -71.8735
-9.5 | -0.8449 | 0.01165 | -0.0435 | -72.5236
-8.5 | -0.7599 | 0.01052 | -0.0387 | -72.2338
-8 | -0.7158 | 0.01006 | -0.0365 | -71.1531
-7.5 | -0.6777 | 0.00946 | -0.0332 | -71.6385
-7 | -0.6387 | 0.00908 | -0.0297 | -70.3414
-6.5 | -0.5924 | 0.00876 | -0.0278 | -67.6256
-6 | -0.5411 | 0.00847 | -0.0268 | -63.8843
-5.5 | -0.4906 | 0.0081 | -0.0257 | -60.5679
-5 | -0.4376 | 0.00782 | -0.0251 | -55.9591
-4.5 | -0.3833 | 0.00757 | -0.0248 | -50.6341
-4 | -0.3289 | 0.00731 | -0.0246 | -44.9932
-3.5 | -0.2737 | 0.00708 | -0.0245 | -38.6582
-3 | -0.2224 | 0.0066 | -0.0238 | -33.697
-2.5 | -0.1757 | 0.00582 | -0.0223 | -30.189
-2 | -0.1282 | 0.00499 | -0.0212 | -25.6914
-1.5 | -0.0833 | 0.00378 | -0.0196 | -22.037
-1 | -0.0249 | 0.00349 | -0.0203 | -7.1347
-0.5 | 0.0365 | 0.00351 | -0.0214 | 10.3989
0 | 0.0991 | 0.0035 | -0.0228 | 28.3143
0.5 | 0.1614 | 0.0035 | -0.0241 | 46.1143
1 | 0.2227 | 0.00352 | -0.0253 | 63.267
1.5 | 0.2846 | 0.00356 | -0.0265 | 79.9438
2 | 0.3368 | 0.00416 | -0.0259 | 80.9615
2.5 | 0.3762 | 0.0053 | -0.0232 | 70.9811
3 | 0.4148 | 0.00623 | -0.0201 | 66.5811
3.5 | 0.4505 | 0.0071 | -0.0165 | 63.4507
4 | 0.488 | 0.00781 | -0.013 | 62.484
4.5 | 0.5297 | 0.00815 | -0.0102 | 64.9939
5 | 0.5704 | 0.00849 | -0.0072 | 67.1849
5.5 | 0.6121 | 0.00893 | -0.0045 | 68.5442
6 | 0.6567 | 0.00933 | -0.0025 | 70.3859
6.5 | 0.6999 | 0.00979 | -0.0003 | 71.4913
7 | 0.7423 | 0.01031 | 0.0021 | 71.9981
7.5 | 0.7861 | 0.01082 | 0.0041 | 72.6525
8 | 0.8287 | 0.0114 | 0.0063 | 72.693
8.5 | 0.8688 | 0.01214 | 0.0089 | 71.5651
9 | 0.9109 | 0.01279 | 0.011 | 71.2197
9.5 | 0.9529 | 0.01347 | 0.0132 | 70.7424
10 | 0.9935 | 0.01425 | 0.0155 | 69.7193
10.5 | 1.0334 | 0.0151 | 0.0179 | 68.4371
11 | 1.0686 | 0.0162 | 0.0208 | 65.963
11.5 | 1.1045 | 0.01733 | 0.0236 | 63.7334
12 | 1.1432 | 0.01832 | 0.0259 | 62.4017
12.5 | 1.1789 | 0.01952 | 0.0285 | 60.3945
13 | 1.2142 | 0.02077 | 0.031 | 58.4593
13.5 | 1.2473 | 0.02223 | 0.0337 | 56.1089
14 | 1.2762 | 0.02398 | 0.0366 | 53.2193
14.5 | 1.2981 | 0.02628 | 0.0399 | 49.395
15 | 1.3267 | 0.02822 | 0.0424 | 47.0128
15.5 | 1.3478 | 0.03074 | 0.0453 | 43.8452
16 | 1.3737 | 0.03304 | 0.0476 | 41.5769
16.5 | 1.3885 | 0.0361 | 0.0505 | 38.4626
17.5 | 1.4201 | 0.04394 | 0.0525 | 32.3191
18 | 1.427 | 0.04868 | 0.0536 | 29.3139
18.5 | 1.4251 | 0.05464 | 0.0539 | 26.0816
19 | 1.4111 | 0.06241 | 0.0529 | 22.6102
19.5 | 1.3923 | 0.07145 | 0.0502 | 19.4864
20 | 1.339 | 0.08601 | 0.0435 | 15.568

## 79. Re 5M Mach 0.50 (1)
BIGFOIL.COM POLAR EXPORT
NACA66A116
NACA66A116 |  |  |  | Cl Max: | 1.148 | at alpha= | 20 | deg
JavaFoil+Calcfoil stall+Eppler ext transition |  |  |  | L/D Max: | 124.904 | at alpha= | 2.5 | deg
Re: | 5000000 |  |  | Cd Min: | 0.00375 | at alpha= | 2.5 | deg
Mach: | 0.5 |  |  | Cl=0 at alpha= | -0.82394 | deg
|  |  |  | @ Cl=0.1, Cd= | 0.0038956
|  |  |  | @ Cl=0.4, Cd= | 0.0038584
|  |  |  | @ Cl=0.6, Cd= | 0.0094389
alpha (deg) | Cl | Cd | Cm | Cl/Cd
-20 | -1.069 | 0.1582 | 0.017 | -6.76
-19.5 | -1.039 | 0.1526 | 0.016 | -6.806
-19 | -1.009 | 0.14862 | 0.015 | -6.791
-18.5 | -0.982 | 0.14689 | 0.014 | -6.686
-18 | -0.959 | 0.14339 | 0.014 | -6.689
-17.5 | -0.929 | 0.13758 | 0.013 | -6.751
-17 | -0.899 | 0.1332 | 0.011 | -6.749
-16.5 | -0.871 | 0.12757 | 0.01 | -6.83
-16 | -0.844 | 0.12359 | 0.01 | -6.831
-15.5 | -0.818 | 0.11986 | 0.009 | -6.822
-15 | -0.788 | 0.11218 | 0.008 | -7.026
-14.5 | -0.761 | 0.10877 | 0.007 | -6.996
-14 | -0.734 | 0.10691 | 0.007 | -6.863
-13.5 | -0.706 | 0.10362 | 0.006 | -6.817
-13 | -0.678 | 0.09587 | 0.005 | -7.073
-12.5 | -0.651 | 0.08834 | 0.005 | -7.368
-12 | -0.625 | 0.07816 | 0.004 | -7.995
-11.5 | -0.6 | 0.07121 | 0.004 | -8.422
-11 | -0.576 | 0.06445 | 0.003 | -8.94
-10.5 | -0.54 | 0.07881 | 0.002 | -6.85
-10 | -0.512 | 0.06887 | 0.001 | -7.435
-9.5 | -0.485 | 0.06179 | 0.001 | -7.844
-9 | -0.547 | 0.01613 | 0 | -33.894
-8.5 | -0.518 | 0.01451 | -0.001 | -35.741
-8 | -0.605 | 0.05023 | -0.001 | -12.039
-7.5 | -0.776 | 0.01277 | -0.003 | -60.781
-7 | -0.762 | 0.01194 | -0.005 | -63.769
-6.5 | -0.724 | 0.01125 | -0.006 | -64.396
-6 | -0.677 | 0.01061 | -0.007 | -63.754
-5.5 | -0.623 | 0.01008 | -0.009 | -61.789
-5 | -0.564 | 0.00956 | -0.01 | -59.003
-4.5 | -0.502 | 0.00913 | -0.012 | -54.936
-4 | -0.437 | 0.00874 | -0.013 | -50.021
-3.5 | -0.371 | 0.00839 | -0.014 | -44.187
-3 | -0.303 | 0.00807 | -0.016 | -37.571
-2.5 | -0.235 | 0.00775 | -0.017 | -30.277
-2 | -0.167 | 0.00391 | -0.019 | -42.717
-1.5 | -0.096 | 0.00389 | -0.02 | -24.75
-1 | -0.025 | 0.00385 | -0.021 | -6.593
-0.5 | 0.046 | 0.00385 | -0.023 | 11.851
0 | 0.117 | 0.00391 | -0.024 | 29.874
0.5 | 0.188 | 0.00392 | -0.025 | 47.95
1 | 0.259 | 0.00397 | -0.027 | 65.191
1.5 | 0.33 | 0.0038 | -0.028 | 86.914
2 | 0.399 | 0.00386 | -0.03 | 103.347
2.5 | 0.468 | 0.00375 | -0.031 | 124.904
3 | 0.53 | 0.00905 | -0.032 | 58.55
3.5 | 0.596 | 0.00941 | -0.033 | 63.335
4 | 0.661 | 0.00988 | -0.034 | 66.934
4.5 | 0.724 | 0.01036 | -0.036 | 69.88
5 | 0.785 | 0.01087 | -0.037 | 72.199
5.5 | 0.841 | 0.01143 | -0.038 | 73.645
6 | 0.89 | 0.01211 | -0.04 | 73.504
6.5 | 0.929 | 0.01274 | -0.041 | 72.945
7 | 0.953 | 0.01354 | -0.042 | 70.369
7.5 | 0.947 | 0.01459 | -0.043 | 64.916
8 | 0.858 | 0.01594 | -0.044 | 53.821
8.5 | 0.519 | 0.05779 | -0.021 | 8.972
9 | 0.659 | 0.0173 | -0.047 | 38.105
9.5 | 0.688 | 0.01886 | -0.048 | 36.511
10 | 0.602 | 0.06527 | -0.024 | 9.217
10.5 | 0.629 | 0.074 | -0.024 | 8.495
11 | 0.787 | 0.02067 | -0.051 | 38.081
11.5 | 0.817 | 0.02243 | -0.052 | 36.396
12 | 0.712 | 0.07868 | -0.029 | 9.055
12.5 | 0.739 | 0.08679 | -0.029 | 8.519
13 | 0.766 | 0.09536 | -0.029 | 8.029
13.5 | 0.795 | 0.10205 | -0.031 | 7.786
14 | 0.821 | 0.10348 | -0.031 | 7.929
14.5 | 0.847 | 0.10901 | -0.032 | 7.772
15 | 0.876 | 0.11517 | -0.034 | 7.604
15.5 | 0.907 | 0.12173 | -0.037 | 7.449
16 | 0.93 | 0.12322 | -0.035 | 7.545
16.5 | 0.957 | 0.12692 | -0.036 | 7.542
17 | 0.988 | 0.13239 | -0.039 | 7.461
17.5 | 1.017 | 0.13965 | -0.041 | 7.285
18 | 1.039 | 0.14096 | -0.04 | 7.373
18.5 | 1.066 | 0.14559 | -0.041 | 7.324
19 | 1.097 | 0.14942 | -0.043 | 7.34
19.5 | 1.129 | 0.15499 | -0.046 | 7.283
20 | 1.148 | 0.16022 | -0.044 | 7.168

## 80. Re 5M Mach 0.50 (2)
BIGFOIL.COM POLAR EXPORT
NACA66A116
NACA66A116 |  |  |  | Cl Max: | 0.9534 | at alpha= | 10.5 | deg
XFOIL ncrit=9 |  |  |  | L/D Max: | 92.7952 | at alpha= | 2 | deg
Re: | 5000000 |  |  | Cd Min: | 0.14764 | at alpha= | 15.5 | deg
Mach: | 0.5 |  |  | Cl=0 at alpha= | -0.79066 | deg
|  |  |  | @ Cl=0.1, Cd= | 0.0036653
|  |  |  | @ Cl=0.4, Cd= | 0.0051985
|  |  |  | @ Cl=0.6, Cd= | 0.011217
alpha (deg) | Cl | Cd | Cm | Cl/Cd
-14.5 | -0.5173 | 0.12798 | -0.0558 | -4.042
-14 | -0.5213 | 0.11668 | -0.0625 | -4.4678
-13.5 | -0.5294 | 0.105 | -0.0695 | -5.0419
-13 | -0.5602 | 0.08938 | -0.0791 | -6.2676
-12.5 | -0.5832 | 0.07395 | -0.0895 | -7.8864
-12 | -0.6189 | 0.06006 | -0.0991 | -10.3047
-11 | -0.6931 | 0.04053 | -0.1039 | -17.1009
-10.5 | -0.7338 | 0.03274 | -0.1004 | -22.413
-10 | -0.7633 | 0.02627 | -0.0944 | -29.056
-9.5 | -0.7693 | 0.02121 | -0.0877 | -36.2706
-9 | -0.7488 | 0.01793 | -0.0816 | -41.7624
-8.5 | -0.7215 | 0.01562 | -0.0756 | -46.1908
-8 | -0.6902 | 0.01387 | -0.0697 | -49.7621
-7.5 | -0.6509 | 0.01256 | -0.0648 | -51.8232
-7 | -0.6092 | 0.01144 | -0.0602 | -53.2517
-6.5 | -0.5621 | 0.0106 | -0.0565 | -53.0283
-6 | -0.5129 | 0.00991 | -0.0531 | -51.7558
-5.5 | -0.4629 | 0.00933 | -0.05 | -49.6141
-5 | -0.4159 | 0.00873 | -0.0464 | -47.6403
-4.5 | -0.3666 | 0.00827 | -0.0433 | -44.3289
-4 | -0.3208 | 0.00788 | -0.0394 | -40.7107
-3.5 | -0.2707 | 0.00759 | -0.0364 | -35.6653
-3 | -0.2146 | 0.00727 | -0.0347 | -29.5186
-2.5 | -0.1725 | 0.00648 | -0.0307 | -26.6204
-1.5 | -0.0951 | 0.00394 | -0.0223 | -24.1371
-1 | -0.0296 | 0.00367 | -0.0228 | -8.0654
-0.5 | 0.0411 | 0.00369 | -0.0242 | 11.1382
0 | 0.1126 | 0.00366 | -0.0258 | 30.765
0.5 | 0.184 | 0.00369 | -0.0273 | 49.8645
1 | 0.2543 | 0.00368 | -0.0286 | 69.1033
1.5 | 0.3247 | 0.00372 | -0.0299 | 87.2849
2 | 0.3851 | 0.00415 | -0.0292 | 92.7952
2.5 | 0.4067 | 0.00567 | -0.0214 | 71.7284
3 | 0.4174 | 0.00673 | -0.0112 | 62.0208
3.5 | 0.4183 | 0.00807 | 0.0002 | 51.834
4 | 0.4438 | 0.0092 | 0.0068 | 48.2391
4.5 | 0.4912 | 0.00982 | 0.0097 | 50.0204
5 | 0.5412 | 0.01042 | 0.0123 | 51.9386
5.5 | 0.5908 | 0.01108 | 0.015 | 53.3213
6 | 0.6399 | 0.01181 | 0.0179 | 54.1829
6.5 | 0.6868 | 0.01267 | 0.0212 | 54.2068
7 | 0.7354 | 0.01353 | 0.0243 | 54.3533
7.5 | 0.7816 | 0.01454 | 0.0279 | 53.7552
8 | 0.8234 | 0.01577 | 0.0322 | 52.2131
8.5 | 0.8629 | 0.01721 | 0.0367 | 50.1395
9 | 0.899 | 0.01894 | 0.0417 | 47.4657
9.5 | 0.9266 | 0.02122 | 0.0473 | 43.6664
10 | 0.9453 | 0.02421 | 0.0534 | 39.0458
10.5 | 0.9534 | 0.02834 | 0.0595 | 33.6415
11 | 0.9317 | 0.03505 | 0.0655 | 26.582
11.5 | 0.8998 | 0.04297 | 0.0692 | 20.9402
12 | 0.8673 | 0.05185 | 0.0699 | 16.7271
12.5 | 0.8321 | 0.06249 | 0.0671 | 13.3157
13 | 0.7996 | 0.07485 | 0.0606 | 10.6827
13.5 | 0.7735 | 0.0885 | 0.0514 | 8.7401
14 | 0.7473 | 0.10411 | 0.0407 | 7.178
14.5 | 0.7239 | 0.11959 | 0.0313 | 6.0532
15 | 0.7121 | 0.1328 | 0.0231 | 5.3622
15.5 | 0.6938 | 0.14764 | 0.014 | 4.6993

## 81. Re 6M Mach 0.00 (1)
BIGFOIL.COM POLAR EXPORT
NACA66A116
NACA66A116 |  |  |  | Cl Max: | 1.249 | at alpha= | 13 | deg
JavaFoil+Calcfoil stall+Eppler ext transition |  |  |  | L/D Max: | 96.852 | at alpha= | 3 | deg
Re: | 6000000 |  |  | Cd Min: | 0.00357 | at alpha= | -1.5 | deg
Mach: | 0 |  |  | Cl=0 at alpha= | -0.82258 | deg
|  |  |  | @ Cl=0.1, Cd= | 0.00357
|  |  |  | @ Cl=0.4, Cd= | 0.0046861
|  |  |  | @ Cl=0.6, Cd= | 0.0083048
alpha (deg) | Cl | Cd | Cm | Cl/Cd
-19 | -0.842 | 0.14058 | 0.013 | -5.992
-18.5 | -0.861 | 0.13171 | 0.012 | -6.54
-18 | -0.874 | 0.12905 | 0.011 | -6.776
-17.5 | -0.889 | 0.12264 | 0.011 | -7.253
-17 | -0.909 | 0.11028 | 0.011 | -8.242
-16.5 | -0.932 | 0.09546 | 0.012 | -9.764
-16 | -0.941 | 0.09138 | 0.011 | -10.299
-15.5 | -1.075 | 0.02762 | 0.014 | -38.931
-15 | -1.093 | 0.02306 | 0.013 | -47.424
-14.5 | -1.102 | 0.02084 | 0.012 | -52.858
-14 | -1.105 | 0.01903 | 0.011 | -58.072
-13.5 | -1.105 | 0.01735 | 0.01 | -63.697
-13 | -1.099 | 0.01645 | 0.009 | -66.813
-12.5 | -1.09 | 0.0152 | 0.008 | -71.699
-12 | -1.075 | 0.01432 | 0.007 | -75.101
-11.5 | -1.056 | 0.01369 | 0.006 | -77.175
-11 | -1.033 | 0.01301 | 0.005 | -79.427
-10.5 | -1.006 | 0.01245 | 0.004 | -80.827
-10 | -0.976 | 0.01187 | 0.003 | -82.194
-9.5 | -0.941 | 0.01134 | 0.001 | -83.004
-9 | -0.903 | 0.01089 | 0 | -82.929
-8.5 | -0.862 | 0.01042 | -0.001 | -82.71
-8 | -0.817 | 0.00996 | -0.002 | -82.07
-7.5 | -0.77 | 0.00959 | -0.003 | -80.316
-7 | -0.72 | 0.00921 | -0.004 | -78.196
-6.5 | -0.668 | 0.00888 | -0.005 | -75.162
-6 | -0.613 | 0.00853 | -0.007 | -71.923
-5.5 | -0.558 | 0.00825 | -0.008 | -67.642
-5 | -0.501 | 0.00795 | -0.009 | -63.085
-4.5 | -0.444 | 0.0077 | -0.01 | -57.621
-4 | -0.385 | 0.00747 | -0.011 | -51.565
-3.5 | -0.326 | 0.00645 | -0.012 | -50.513
-3 | -0.266 | 0.00665 | -0.014 | -39.986
-2.5 | -0.206 | 0.00705 | -0.015 | -29.185
-2 | -0.145 | 0.00416 | -0.016 | -34.771
-1.5 | -0.083 | 0.00357 | -0.017 | -23.381
-1 | -0.022 | 0.00359 | -0.018 | -6.13
-0.5 | 0.04 | 0.00357 | -0.02 | 11.092
0 | 0.101 | 0.00357 | -0.021 | 28.301
0.5 | 0.163 | 0.00361 | -0.022 | 45.072
1 | 0.224 | 0.00359 | -0.023 | 62.473
1.5 | 0.286 | 0.00364 | -0.024 | 78.463
2 | 0.346 | 0.00373 | -0.026 | 92.945
2.5 | 0.407 | 0.00481 | -0.027 | 84.624
3 | 0.466 | 0.00482 | -0.028 | 96.852
3.5 | 0.523 | 0.00793 | -0.029 | 65.93
4 | 0.581 | 0.0082 | -0.03 | 70.869
4.5 | 0.639 | 0.00852 | -0.031 | 75.017
5 | 0.696 | 0.00885 | -0.032 | 78.593
5.5 | 0.751 | 0.00915 | -0.033 | 82.119
6 | 0.805 | 0.0095 | -0.035 | 84.725
6.5 | 0.856 | 0.00987 | -0.036 | 86.734
7 | 0.906 | 0.01025 | -0.037 | 88.329
7.5 | 0.953 | 0.01067 | -0.038 | 89.273
8 | 0.997 | 0.01113 | -0.039 | 89.617
8.5 | 1.039 | 0.01157 | -0.04 | 89.762
9 | 1.077 | 0.01204 | -0.041 | 89.498
9.5 | 1.112 | 0.01257 | -0.042 | 88.488
10 | 1.144 | 0.01319 | -0.043 | 86.75
10.5 | 1.172 | 0.01386 | -0.044 | 84.51
11 | 1.195 | 0.01457 | -0.045 | 82.02
11.5 | 1.215 | 0.01534 | -0.046 | 79.214
12 | 1.23 | 0.01607 | -0.047 | 76.559
12.5 | 1.241 | 0.0171 | -0.048 | 72.587
13 | 1.249 | 0.01808 | -0.049 | 69.079
13.5 | 1.248 | 0.01908 | -0.05 | 65.393
14 | 1.241 | 0.02018 | -0.051 | 61.505
14.5 | 1.23 | 0.02166 | -0.052 | 56.774
15 | 1.213 | 0.02364 | -0.052 | 51.299
15.5 | 1.192 | 0.02581 | -0.053 | 46.182
16 | 1.172 | 0.02722 | -0.054 | 43.058
16.5 | 1.143 | 0.0304 | -0.054 | 37.61
17 | 1.104 | 0.03726 | -0.054 | 29.641
17.5 | 1.069 | 0.04308 | -0.054 | 24.812
18 | 0.942 | 0.10839 | -0.042 | 8.687

## 82. Re 6M Mach 0.00 (2)
BIGFOIL.COM POLAR EXPORT
NACA66A116
NACA66A116 |  |  |  | Cl Max: | 1.5804 | at alpha= | 20 | deg
XFOIL ncrit=9 |  |  |  | L/D Max: | 82.7613 | at alpha= | 8 | deg
Re: | 6000000 |  |  | Cd Min: | 0.0427 | at alpha= | 20 | deg
Mach: | 0 |  |  | Cl=0 at alpha= | -0.8005 | deg
|  |  |  | @ Cl=0.1, Cd= | 0.0032729
|  |  |  | @ Cl=0.4, Cd= | 0.0060025
|  |  |  | @ Cl=0.6, Cd= | 0.0080793
alpha (deg) | Cl | Cd | Cm | Cl/Cd
-19.5 | -1.4974 | 0.03482 | -0.0628 | -43.004
-19 | -1.4464 | 0.03186 | -0.0688 | -45.3986
-18.5 | -1.4331 | 0.02951 | -0.0664 | -48.5632
-18 | -1.4121 | 0.02756 | -0.0647 | -51.2373
-17.5 | -1.3888 | 0.02576 | -0.063 | -53.913
-17 | -1.3628 | 0.02418 | -0.0613 | -56.3606
-16.5 | -1.3373 | 0.02262 | -0.0594 | -59.1202
-16 | -1.3089 | 0.0213 | -0.0576 | -61.4507
-15.5 | -1.2803 | 0.01998 | -0.0556 | -64.0791
-15 | -1.258 | 0.01836 | -0.0527 | -68.5185
-14.5 | -1.2262 | 0.01728 | -0.0507 | -70.9606
-14 | -1.193 | 0.01632 | -0.0488 | -73.1005
-13.5 | -1.1586 | 0.01542 | -0.0468 | -75.1362
-13 | -1.1224 | 0.01465 | -0.045 | -76.6143
-12.5 | -1.0864 | 0.01387 | -0.0431 | -78.3273
-12 | -1.0488 | 0.0132 | -0.0412 | -79.4545
-11.5 | -1.0095 | 0.01259 | -0.0395 | -80.1827
-11 | -0.9712 | 0.01198 | -0.0375 | -81.0684
-10.5 | -0.9352 | 0.01127 | -0.035 | -82.9814
-10 | -0.8964 | 0.01072 | -0.0329 | -83.6194
-9.5 | -0.8569 | 0.01026 | -0.0308 | -83.5185
-9 | -0.8171 | 0.00983 | -0.0285 | -83.1231
-8.5 | -0.7789 | 0.00946 | -0.0258 | -82.3362
-8 | -0.7353 | 0.00918 | -0.024 | -80.098
-7.5 | -0.6895 | 0.0088 | -0.0228 | -78.3523
-7 | -0.641 | 0.00846 | -0.022 | -75.7683
-6.5 | -0.5903 | 0.00818 | -0.0216 | -72.1638
-6 | -0.5383 | 0.00793 | -0.0215 | -67.8815
-5.5 | -0.4868 | 0.00763 | -0.0212 | -63.8008
-5 | -0.4339 | 0.00739 | -0.0213 | -58.7145
-4.5 | -0.3801 | 0.00718 | -0.0214 | -52.9387
-4 | -0.3262 | 0.00696 | -0.0216 | -46.8678
-3.5 | -0.2716 | 0.00672 | -0.0219 | -40.4167
-3 | -0.2201 | 0.00628 | -0.0217 | -35.0478
-2.5 | -0.1713 | 0.00564 | -0.021 | -30.3723
-2 | -0.1219 | 0.00498 | -0.0206 | -24.4779
-1.5 | -0.0744 | 0.00408 | -0.0198 | -18.2353
-1 | -0.0239 | 0.00335 | -0.0196 | -7.1343
-0.5 | 0.036 | 0.00329 | -0.0208 | 10.9422
0 | 0.0957 | 0.00327 | -0.0221 | 29.2661
0.5 | 0.1552 | 0.00331 | -0.0233 | 46.8882
1 | 0.2153 | 0.00332 | -0.0246 | 64.8494
1.5 | 0.2737 | 0.00339 | -0.0255 | 80.7375
2 | 0.3177 | 0.00443 | -0.024 | 71.7156
2.5 | 0.3607 | 0.00534 | -0.0223 | 67.5468
3 | 0.4046 | 0.00608 | -0.0207 | 66.5461
3.5 | 0.4462 | 0.00683 | -0.0186 | 65.3294
4 | 0.4898 | 0.0074 | -0.0168 | 66.1892
4.5 | 0.5384 | 0.00773 | -0.0159 | 69.6507
5 | 0.5875 | 0.008 | -0.0152 | 73.4375
5.5 | 0.6348 | 0.0083 | -0.0141 | 76.4819
6 | 0.6762 | 0.00854 | -0.0117 | 79.1803
6.5 | 0.7155 | 0.00892 | -0.009 | 80.213
7 | 0.7561 | 0.00932 | -0.0068 | 81.1266
7.5 | 0.798 | 0.0097 | -0.0049 | 82.268
8 | 0.8392 | 0.01014 | -0.0029 | 82.7613
8.5 | 0.8789 | 0.01068 | -0.0008 | 82.294
9.5 | 0.9601 | 0.01173 | 0.0028 | 81.85
10 | 1.0003 | 0.01229 | 0.0046 | 81.3914
10.5 | 1.039 | 0.01295 | 0.0065 | 80.2317
11 | 1.0759 | 0.01369 | 0.0085 | 78.5902
11.5 | 1.1115 | 0.01454 | 0.0107 | 76.4443
12 | 1.1492 | 0.01528 | 0.0125 | 75.2094
12.5 | 1.1862 | 0.01606 | 0.0142 | 73.8605
13 | 1.2227 | 0.0169 | 0.0159 | 72.3491
13.5 | 1.2565 | 0.01787 | 0.0179 | 70.3134
14.5 | 1.3209 | 0.02009 | 0.0218 | 65.7491
15 | 1.3479 | 0.02155 | 0.0242 | 62.5476
15.5 | 1.3775 | 0.0229 | 0.0261 | 60.1528
16 | 1.4076 | 0.02419 | 0.0278 | 58.1893
16.5 | 1.4346 | 0.02568 | 0.0298 | 55.8645
17 | 1.4595 | 0.02717 | 0.032 | 53.7173
17.5 | 1.4922 | 0.02916 | 0.0317 | 51.1728
18 | 1.5159 | 0.03121 | 0.0332 | 48.571
18.5 | 1.5372 | 0.0335 | 0.0347 | 45.8866
19 | 1.5555 | 0.0361 | 0.0361 | 43.0886
19.5 | 1.5719 | 0.03899 | 0.0373 | 40.3155
20 | 1.5804 | 0.0427 | 0.0385 | 37.0117

## 83. Re 6M Mach 0.10 (1)
BIGFOIL.COM POLAR EXPORT
NACA66A116
NACA66A116 |  |  |  | Cl Max: | 1.235 | at alpha= | 13 | deg
JavaFoil+Calcfoil stall+Eppler ext transition |  |  |  | L/D Max: | 96.46 | at alpha= | 3 | deg
Re: | 6000000 |  |  | Cd Min: | 0.00356 | at alpha= | -1 | deg
Mach: | 0.1 |  |  | Cl=0 at alpha= | -0.82258 | deg
|  |  |  | @ Cl=0.1, Cd= | 0.0036087
|  |  |  | @ Cl=0.4, Cd= | 0.0044802
|  |  |  | @ Cl=0.6, Cd= | 0.0083483
alpha (deg) | Cl | Cd | Cm | Cl/Cd
-18.5 | -0.812 | 0.13739 | 0.012 | -5.911
-18 | -0.833 | 0.12924 | 0.012 | -6.446
-17.5 | -0.848 | 0.12727 | 0.01 | -6.661
-17 | -0.869 | 0.11619 | 0.011 | -7.475
-16.5 | -0.886 | 0.10798 | 0.01 | -8.204
-16 | -0.908 | 0.09497 | 0.011 | -9.565
-15.5 | -0.951 | 0.06961 | 0.011 | -13.654
-15 | -1.059 | 0.02604 | 0.013 | -40.648
-14.5 | -1.077 | 0.02189 | 0.012 | -49.187
-14 | -1.085 | 0.01967 | 0.011 | -55.157
-13.5 | -1.089 | 0.01786 | 0.01 | -60.959
-13 | -1.086 | 0.01679 | 0.009 | -64.705
-12.5 | -1.079 | 0.01564 | 0.008 | -69.033
-12 | -1.068 | 0.01454 | 0.007 | -73.461
-11.5 | -1.051 | 0.01388 | 0.006 | -75.736
-11 | -1.03 | 0.01318 | 0.005 | -78.145
-10.5 | -1.005 | 0.01261 | 0.004 | -79.696
-10 | -0.975 | 0.01201 | 0.003 | -81.189
-9.5 | -0.942 | 0.01145 | 0.001 | -82.219
-9 | -0.904 | 0.01099 | 0 | -82.263
-8.5 | -0.863 | 0.01053 | -0.001 | -82.032
-8 | -0.82 | 0.01008 | -0.002 | -81.321
-7.5 | -0.773 | 0.00962 | -0.003 | -80.303
-7 | -0.723 | 0.00929 | -0.004 | -77.791
-6.5 | -0.67 | 0.00895 | -0.005 | -74.915
-6 | -0.616 | 0.00859 | -0.007 | -71.704
-5.5 | -0.56 | 0.00829 | -0.008 | -67.563
-5 | -0.504 | 0.008 | -0.009 | -62.907
-4.5 | -0.446 | 0.00773 | -0.01 | -57.681
-4 | -0.387 | 0.00749 | -0.011 | -51.655
-3.5 | -0.327 | 0.00649 | -0.013 | -50.465
-3 | -0.267 | 0.00666 | -0.014 | -40.104
-2.5 | -0.207 | 0.00702 | -0.015 | -29.427
-2 | -0.145 | 0.00416 | -0.016 | -34.907
-1.5 | -0.084 | 0.0036 | -0.017 | -23.265
-1 | -0.022 | 0.00356 | -0.019 | -6.206
-0.5 | 0.04 | 0.00357 | -0.02 | 11.138
0 | 0.102 | 0.00361 | -0.021 | 28.16
0.5 | 0.163 | 0.00358 | -0.022 | 45.639
1 | 0.225 | 0.00363 | -0.023 | 62.138
1.5 | 0.287 | 0.00364 | -0.025 | 78.819
2 | 0.348 | 0.00373 | -0.026 | 93.176
2.5 | 0.409 | 0.00461 | -0.027 | 88.712
3 | 0.469 | 0.00486 | -0.028 | 96.46
3.5 | 0.525 | 0.00798 | -0.029 | 65.813
4 | 0.584 | 0.00826 | -0.03 | 70.725
4.5 | 0.642 | 0.00858 | -0.031 | 74.837
5 | 0.699 | 0.00891 | -0.032 | 78.379
5.5 | 0.755 | 0.00919 | -0.034 | 82.098
6 | 0.808 | 0.00954 | -0.035 | 84.657
6.5 | 0.86 | 0.00994 | -0.036 | 86.497
7 | 0.909 | 0.01034 | -0.037 | 87.897
7.5 | 0.956 | 0.01077 | -0.038 | 88.766
8 | 1 | 0.01121 | -0.039 | 89.195
8.5 | 1.041 | 0.01172 | -0.04 | 88.814
9 | 1.079 | 0.01216 | -0.041 | 88.694
9.5 | 1.113 | 0.01271 | -0.042 | 87.566
10 | 1.143 | 0.01338 | -0.043 | 85.462
10.5 | 1.169 | 0.01405 | -0.044 | 83.215
11 | 1.191 | 0.01483 | -0.045 | 80.356
11.5 | 1.209 | 0.01559 | -0.046 | 77.545
12 | 1.222 | 0.01636 | -0.047 | 74.71
12.5 | 1.231 | 0.01738 | -0.048 | 70.815
13 | 1.235 | 0.01842 | -0.049 | 67.029
13.5 | 1.23 | 0.01969 | -0.05 | 62.442
14 | 1.22 | 0.02065 | -0.051 | 59.084
14.5 | 1.204 | 0.0224 | -0.052 | 53.734
15 | 1.181 | 0.02474 | -0.052 | 47.726
15.5 | 1.15 | 0.02859 | -0.053 | 40.233
16 | 1.129 | 0.02925 | -0.054 | 38.589
16.5 | 1.084 | 0.03687 | -0.053 | 29.411
17 | 0.964 | 0.08598 | -0.045 | 11.216
17.5 | 0.912 | 0.11111 | -0.04 | 8.21
18 | 0.876 | 0.12542 | -0.037 | 6.982

## 84. Re 6M Mach 0.10 (2)
BIGFOIL.COM POLAR EXPORT
NACA66A116
NACA66A116 |  |  |  | Cl Max: | 1.563 | at alpha= | 19.5 | deg
XFOIL ncrit=9 |  |  |  | L/D Max: | 81.7739 | at alpha= | 8 | deg
Re: | 6000000 |  |  | Cd Min: | 0.04639 | at alpha= | 20 | deg
Mach: | 0.1 |  |  | Cl=0 at alpha= | -0.80066 | deg
|  |  |  | @ Cl=0.1, Cd= | 0.0032732
|  |  |  | @ Cl=0.4, Cd= | 0.005997
|  |  |  | @ Cl=0.6, Cd= | 0.0081046
alpha (deg) | Cl | Cd | Cm | Cl/Cd
-20 | -1.4858 | 0.04066 | -0.0701 | -36.5421
-19.5 | -1.4889 | 0.03737 | -0.0663 | -39.8421
-19 | -1.438 | 0.03395 | -0.0727 | -42.3564
-18.5 | -1.4285 | 0.03118 | -0.0701 | -45.8146
-17.5 | -1.3858 | 0.02705 | -0.0666 | -51.2311
-17 | -1.3606 | 0.0253 | -0.0648 | -53.7787
-16.5 | -1.3368 | 0.02354 | -0.0627 | -56.7884
-16 | -1.3079 | 0.02217 | -0.0608 | -58.9941
-15.5 | -1.2813 | 0.02066 | -0.0586 | -62.0184
-15 | -1.2573 | 0.01905 | -0.0558 | -66
-14.5 | -1.2264 | 0.01785 | -0.0536 | -68.7059
-14 | -1.1943 | 0.01678 | -0.0514 | -71.174
-13.5 | -1.1604 | 0.0158 | -0.0492 | -73.443
-13 | -1.1242 | 0.01498 | -0.0473 | -75.0467
-12.5 | -1.0879 | 0.01416 | -0.0452 | -76.8291
-12 | -1.0501 | 0.01346 | -0.0433 | -78.0163
-11.5 | -1.011 | 0.0128 | -0.0414 | -78.9844
-11 | -0.9725 | 0.01216 | -0.0394 | -79.9753
-10.5 | -0.9354 | 0.01146 | -0.0369 | -81.623
-10 | -0.8968 | 0.01087 | -0.0347 | -82.5023
-9.5 | -0.8568 | 0.01038 | -0.0325 | -82.5434
-9 | -0.8163 | 0.00993 | -0.0303 | -82.2054
-8.5 | -0.7771 | 0.00952 | -0.0276 | -81.6282
-8 | -0.7367 | 0.00924 | -0.0251 | -79.7294
-7.5 | -0.691 | 0.00886 | -0.0237 | -77.991
-7 | -0.6428 | 0.00851 | -0.0228 | -75.5347
-6.5 | -0.5922 | 0.00821 | -0.0223 | -72.1315
-6 | -0.5401 | 0.00796 | -0.0221 | -67.8518
-5.5 | -0.4884 | 0.00766 | -0.0217 | -63.7598
-5 | -0.4354 | 0.00741 | -0.0217 | -58.7584
-4.5 | -0.3813 | 0.00721 | -0.0218 | -52.8849
-4 | -0.3273 | 0.00697 | -0.0219 | -46.9584
-3.5 | -0.2724 | 0.00674 | -0.0222 | -40.4154
-2.5 | -0.1717 | 0.00566 | -0.0213 | -30.3357
-2 | -0.1223 | 0.00499 | -0.0207 | -24.509
-1.5 | -0.0748 | 0.00409 | -0.02 | -18.2885
-1 | -0.024 | 0.00336 | -0.0197 | -7.1429
-0.5 | 0.0362 | 0.0033 | -0.0209 | 10.9697
0 | 0.0962 | 0.00327 | -0.0222 | 29.419
0.5 | 0.1562 | 0.00332 | -0.0234 | 47.0482
1 | 0.2166 | 0.00332 | -0.0247 | 65.241
1.5 | 0.2754 | 0.00339 | -0.0257 | 81.2389
2 | 0.3193 | 0.00443 | -0.0241 | 72.0767
2.5 | 0.3623 | 0.00535 | -0.0223 | 67.7196
3 | 0.406 | 0.0061 | -0.0205 | 66.5574
3.5 | 0.4473 | 0.00686 | -0.0183 | 65.2041
4 | 0.4905 | 0.00744 | -0.0164 | 65.9274
4.5 | 0.5392 | 0.00776 | -0.0155 | 69.4845
5 | 0.5882 | 0.00803 | -0.0146 | 73.2503
5.5 | 0.6341 | 0.00832 | -0.0131 | 76.2139
6 | 0.6741 | 0.00859 | -0.0104 | 78.475
6.5 | 0.7141 | 0.00899 | -0.0078 | 79.4327
7 | 0.7555 | 0.0094 | -0.0056 | 80.3723
7.5 | 0.7977 | 0.0098 | -0.0037 | 81.398
8 | 0.839 | 0.01026 | -0.0017 | 81.7739
8.5 | 0.8785 | 0.01084 | 0.0006 | 81.0424
9 | 0.9203 | 0.01135 | 0.0023 | 81.0837
9.5 | 0.961 | 0.01189 | 0.0042 | 80.8242
10 | 1.0009 | 0.01249 | 0.0061 | 80.1361
10.5 | 1.0404 | 0.01316 | 0.0079 | 79.0578
11 | 1.0766 | 0.01397 | 0.0102 | 77.0651
11.5 | 1.1128 | 0.01481 | 0.0124 | 75.1384
12 | 1.1514 | 0.01556 | 0.0142 | 73.9974
12.5 | 1.1877 | 0.01642 | 0.0162 | 72.3325
13.5 | 1.2584 | 0.01831 | 0.02 | 68.7275
14.5 | 1.3215 | 0.02073 | 0.0243 | 63.7482
15 | 1.3494 | 0.02222 | 0.0267 | 60.7291
16 | 1.4102 | 0.02496 | 0.0304 | 56.4984
16.5 | 1.4364 | 0.02658 | 0.0325 | 54.0406
17 | 1.4596 | 0.02826 | 0.035 | 51.649
18 | 1.5148 | 0.03267 | 0.0363 | 46.3667
18.5 | 1.5346 | 0.0352 | 0.0379 | 43.5966
19 | 1.5506 | 0.03817 | 0.0394 | 40.6235
19.5 | 1.563 | 0.0416 | 0.0407 | 37.5721
20 | 1.5624 | 0.04639 | 0.0419 | 33.6797

## 85. Re 6M Mach 0.25 (1)
BIGFOIL.COM POLAR EXPORT
NACA66A116
NACA66A116 |  |  |  | Cl Max: | 1.155 | at alpha= | 11.5 | deg
JavaFoil+Calcfoil stall+Eppler ext transition |  |  |  | L/D Max: | 94.601 | at alpha= | 2 | deg
Re: | 6000000 |  |  | Cd Min: | 0.00358 | at alpha= | -0.5 | deg
Mach: | 0.25 |  |  | Cl=0 at alpha= | -0.82031 | deg
|  |  |  | @ Cl=0.1, Cd= | 0.0036175
|  |  |  | @ Cl=0.4, Cd= | 0.004441
|  |  |  | @ Cl=0.6, Cd= | 0.0084854
alpha (deg) | Cl | Cd | Cm | Cl/Cd
-16.5 | -0.595 | 0.12987 | 0.008 | -4.579
-16 | -0.64 | 0.1208 | 0.008 | -5.3
-15.5 | -0.682 | 0.11363 | 0.008 | -6.004
-15 | -0.72 | 0.10735 | 0.007 | -6.707
-14.5 | -0.753 | 0.09913 | 0.007 | -7.597
-14 | -0.783 | 0.09247 | 0.007 | -8.462
-13.5 | -0.815 | 0.07976 | 0.007 | -10.222
-13 | -0.963 | 0.02208 | 0.009 | -43.587
-12.5 | -0.991 | 0.01776 | 0.008 | -55.814
-12 | -1.001 | 0.01638 | 0.007 | -61.123
-11.5 | -1.003 | 0.01514 | 0.006 | -66.243
-11 | -0.997 | 0.01421 | 0.005 | -70.163
-10.5 | -0.984 | 0.0134 | 0.004 | -73.438
-10 | -0.964 | 0.01277 | 0.003 | -75.488
-9.5 | -0.939 | 0.01214 | 0.002 | -77.316
-9 | -0.907 | 0.01155 | 0 | -78.583
-8.5 | -0.871 | 0.01103 | -0.001 | -78.99
-8 | -0.83 | 0.0105 | -0.002 | -79.067
-7.5 | -0.785 | 0.01009 | -0.003 | -77.829
-7 | -0.736 | 0.00961 | -0.004 | -76.658
-6.5 | -0.684 | 0.00923 | -0.006 | -74.084
-6 | -0.629 | 0.00884 | -0.007 | -71.194
-5.5 | -0.573 | 0.00852 | -0.008 | -67.236
-5 | -0.515 | 0.00819 | -0.009 | -62.951
-4.5 | -0.456 | 0.00791 | -0.01 | -57.737
-4 | -0.396 | 0.00766 | -0.012 | -51.77
-3.5 | -0.335 | 0.00739 | -0.013 | -45.372
-3 | -0.274 | 0.00715 | -0.014 | -38.283
-2.5 | -0.212 | 0.00623 | -0.015 | -33.965
-2 | -0.149 | 0.00426 | -0.017 | -35.029
-1.5 | -0.086 | 0.00365 | -0.018 | -23.585
-1 | -0.023 | 0.0036 | -0.019 | -6.302
-0.5 | 0.041 | 0.00358 | -0.02 | 11.413
0 | 0.104 | 0.00362 | -0.022 | 28.841
0.5 | 0.168 | 0.00362 | -0.023 | 46.36
1 | 0.232 | 0.00364 | -0.024 | 63.654
1.5 | 0.295 | 0.0037 | -0.025 | 79.85
2 | 0.358 | 0.00378 | -0.026 | 94.601
2.5 | 0.419 | 0.00474 | -0.028 | 88.49
3 | 0.481 | 0.00531 | -0.029 | 90.481
3.5 | 0.539 | 0.00815 | -0.03 | 66.077
4 | 0.599 | 0.00848 | -0.031 | 70.626
4.5 | 0.658 | 0.0088 | -0.032 | 74.72
5 | 0.716 | 0.00917 | -0.033 | 78.032
5.5 | 0.772 | 0.00952 | -0.034 | 81.067
6 | 0.826 | 0.00991 | -0.036 | 83.315
6.5 | 0.877 | 0.01034 | -0.037 | 84.855
7 | 0.926 | 0.01074 | -0.038 | 86.161
7.5 | 0.971 | 0.01126 | -0.039 | 86.232
8 | 1.012 | 0.01177 | -0.04 | 85.994
8.5 | 1.05 | 0.01229 | -0.041 | 85.386
9 | 1.082 | 0.0129 | -0.042 | 83.888
9.5 | 1.109 | 0.01357 | -0.043 | 81.745
10 | 1.13 | 0.0143 | -0.044 | 79.075
10.5 | 1.145 | 0.01521 | -0.045 | 75.314
11 | 1.154 | 0.01609 | -0.046 | 71.7
11.5 | 1.155 | 0.01698 | -0.047 | 68.038
12 | 1.15 | 0.01809 | -0.048 | 63.551
12.5 | 1.137 | 0.01924 | -0.049 | 59.069
13 | 1.113 | 0.02134 | -0.05 | 52.151
13.5 | 1.063 | 0.0263 | -0.05 | 40.405
14 | 0.888 | 0.08541 | -0.035 | 10.393
14.5 | 0.836 | 0.09809 | -0.031 | 8.52
15 | 0.788 | 0.10563 | -0.03 | 7.458
15.5 | 0.734 | 0.11378 | -0.029 | 6.454
16 | 0.678 | 0.12251 | -0.029 | 5.532
16.5 | 0.618 | 0.12923 | -0.029 | 4.781

## 86. Re 6M Mach 0.25 (2)
BIGFOIL.COM POLAR EXPORT
NACA66A116
NACA66A116 |  |  |  | Cl Max: | 1.4506 | at alpha= | 18.5 | deg
XFOIL ncrit=9 |  |  |  | L/D Max: | 83.7647 | at alpha= | 1.5 | deg
Re: | 6000000 |  |  | Cd Min: | 0.07575 | at alpha= | 20 | deg
Mach: | 0.25 |  |  | Cl=0 at alpha= | -0.79984 | deg
|  |  |  | @ Cl=0.1, Cd= | 0.0033005
|  |  |  | @ Cl=0.4, Cd= | 0.0060003
|  |  |  | @ Cl=0.6, Cd= | 0.0083605
alpha (deg) | Cl | Cd | Cm | Cl/Cd
-19.5 | -1.2702 | 0.07019 | -0.0765 | -18.0966
-19 | -1.2732 | 0.05968 | -0.0853 | -21.3338
-18.5 | -1.3055 | 0.0505 | -0.0872 | -25.8515
-17.5 | -1.31 | 0.03961 | -0.0861 | -33.0725
-17 | -1.3021 | 0.03558 | -0.0844 | -36.5964
-16.5 | -1.2956 | 0.03175 | -0.082 | -40.8063
-16 | -1.2819 | 0.0287 | -0.0792 | -44.6655
-15.5 | -1.2606 | 0.02627 | -0.0765 | -47.9863
-15 | -1.2407 | 0.02394 | -0.0733 | -51.8254
-14.5 | -1.2093 | 0.02235 | -0.0707 | -54.1074
-14 | -1.1908 | 0.02012 | -0.0668 | -59.1849
-13.5 | -1.1622 | 0.01851 | -0.0635 | -62.7877
-13 | -1.1288 | 0.01722 | -0.0605 | -65.5517
-12.5 | -1.093 | 0.0161 | -0.0577 | -67.8882
-12 | -1.0553 | 0.01511 | -0.055 | -69.8412
-11.5 | -1.0171 | 0.01418 | -0.0523 | -71.7278
-10.5 | -0.936 | 0.01265 | -0.0473 | -73.9921
-10 | -0.8978 | 0.01182 | -0.0443 | -75.956
-9.5 | -0.8576 | 0.01113 | -0.0416 | -77.053
-9 | -0.8151 | 0.01055 | -0.0392 | -77.2607
-8.5 | -0.7728 | 0.01002 | -0.0366 | -77.1257
-8 | -0.7297 | 0.00958 | -0.0342 | -76.1691
-7.5 | -0.6882 | 0.00917 | -0.0313 | -75.0491
-7 | -0.6494 | 0.00876 | -0.0277 | -74.1324
-6.5 | -0.6001 | 0.00842 | -0.0264 | -71.2708
-6 | -0.5482 | 0.00813 | -0.0255 | -67.4293
-5.5 | -0.4956 | 0.00785 | -0.0248 | -63.1338
-5 | -0.4426 | 0.00756 | -0.0242 | -58.545
-4.5 | -0.3876 | 0.00733 | -0.024 | -52.8786
-4 | -0.3324 | 0.00707 | -0.0239 | -47.0156
-3.5 | -0.2762 | 0.00683 | -0.024 | -40.4392
-3 | -0.222 | 0.00647 | -0.0238 | -34.3122
-2.5 | -0.1735 | 0.00579 | -0.0227 | -29.9655
-2 | -0.1243 | 0.00507 | -0.0217 | -24.5168
-1.5 | -0.0767 | 0.00413 | -0.0207 | -18.5714
-1 | -0.0249 | 0.00338 | -0.0203 | -7.3669
-0.5 | 0.0373 | 0.00332 | -0.0216 | 11.2349
0 | 0.0994 | 0.0033 | -0.0229 | 30.1212
0.5 | 0.1612 | 0.00335 | -0.0241 | 48.1194
1 | 0.2238 | 0.00335 | -0.0255 | 66.806
1.5 | 0.2848 | 0.0034 | -0.0266 | 83.7647
2 | 0.3286 | 0.00447 | -0.0245 | 73.5123
2.5 | 0.3707 | 0.00542 | -0.0222 | 68.3948
3 | 0.4121 | 0.00624 | -0.0197 | 66.0417
3.5 | 0.451 | 0.00704 | -0.0166 | 64.0625
4 | 0.493 | 0.00762 | -0.014 | 64.6982
4.5 | 0.54 | 0.00793 | -0.0123 | 68.0958
5 | 0.5806 | 0.00819 | -0.0091 | 70.8913
5.5 | 0.6227 | 0.00856 | -0.0065 | 72.7453
6 | 0.6665 | 0.00896 | -0.0042 | 74.3862
6.5 | 0.7087 | 0.00945 | -0.0017 | 74.9947
7 | 0.7534 | 0.00989 | 0.0003 | 76.178
7.5 | 0.7967 | 0.01039 | 0.0024 | 76.6795
8 | 0.8388 | 0.01096 | 0.0048 | 76.5328
8.5 | 0.8811 | 0.01158 | 0.0071 | 76.0881
9 | 0.9234 | 0.01222 | 0.0093 | 75.5646
9.5 | 0.9653 | 0.01289 | 0.0115 | 74.8875
10 | 1.0062 | 0.01363 | 0.0138 | 73.8225
10.5 | 1.0435 | 0.01458 | 0.0166 | 71.5706
11 | 1.0817 | 0.01552 | 0.0192 | 69.6972
11.5 | 1.1213 | 0.01642 | 0.0216 | 68.2887
12 | 1.1594 | 0.01744 | 0.0241 | 66.4794
12.5 | 1.1963 | 0.01853 | 0.0266 | 64.5602
13 | 1.2318 | 0.01977 | 0.0292 | 62.3065
13.5 | 1.2621 | 0.02132 | 0.0323 | 59.1979
14 | 1.29 | 0.02311 | 0.0354 | 55.82
14.5 | 1.3226 | 0.02468 | 0.038 | 53.59
15 | 1.3528 | 0.0265 | 0.0405 | 51.0491
15.5 | 1.3773 | 0.02872 | 0.0434 | 47.9561
16 | 1.4048 | 0.03086 | 0.0458 | 45.5217
16.5 | 1.4234 | 0.03367 | 0.0485 | 42.275
17 | 1.4407 | 0.03653 | 0.0513 | 39.4388
18.5 | 1.4506 | 0.05199 | 0.0543 | 27.9015
19 | 1.438 | 0.05931 | 0.0538 | 24.2455
19.5 | 1.434 | 0.06636 | 0.0523 | 21.6094
20 | 1.4146 | 0.07575 | 0.049 | 18.6746

## 87. Re 6M Mach 0.50 (1)
BIGFOIL.COM POLAR EXPORT
NACA66A116
NACA66A116 |  |  |  | Cl Max: | 1.149 | at alpha= | 20 | deg
JavaFoil+Calcfoil stall+Eppler ext transition |  |  |  | L/D Max: | 105.619 | at alpha= | 2 | deg
Re: | 6000000 |  |  | Cd Min: | 0.0037 | at alpha= | -1 | deg
Mach: | 0.5 |  |  | Cl=0 at alpha= | -0.82394 | deg
|  |  |  | @ Cl=0.1, Cd= | 0.0037476
|  |  |  | @ Cl=0.4, Cd= | 0.0038027
|  |  |  | @ Cl=0.6, Cd= | 0.0091408
alpha (deg) | Cl | Cd | Cm | Cl/Cd
-20 | -1.072 | 0.15387 | 0.017 | -6.965
-19.5 | -1.041 | 0.14949 | 0.016 | -6.964
-19 | -1.01 | 0.14387 | 0.015 | -7.019
-18.5 | -0.982 | 0.14142 | 0.014 | -6.947
-18 | -0.96 | 0.13961 | 0.014 | -6.876
-17.5 | -0.93 | 0.13451 | 0.013 | -6.914
-17 | -0.899 | 0.12998 | 0.011 | -6.918
-16.5 | -0.872 | 0.12484 | 0.011 | -6.982
-16 | -0.845 | 0.1209 | 0.01 | -6.986
-15.5 | -0.818 | 0.11627 | 0.009 | -7.036
-15 | -0.789 | 0.11032 | 0.008 | -7.149
-14.5 | -0.761 | 0.1021 | 0.008 | -7.456
-14 | -0.734 | 0.09571 | 0.007 | -7.671
-13.5 | -0.707 | 0.10225 | 0.006 | -6.91
-13 | -0.679 | 0.09412 | 0.005 | -7.211
-12.5 | -0.652 | 0.08635 | 0.005 | -7.546
-12 | -0.63 | 0.07435 | 0.005 | -8.467
-11.5 | -0.706 | 0.02078 | 0.007 | -33.994
-11 | -0.677 | 0.01879 | 0.005 | -36.044
-10.5 | -0.54 | 0.07865 | 0.002 | -6.865
-10 | -0.512 | 0.06775 | 0.001 | -7.559
-9.5 | -0.485 | 0.06079 | 0.001 | -7.984
-9 | -0.55 | 0.01519 | 0 | -36.216
-8.5 | -0.519 | 0.01407 | -0.001 | -36.91
-8 | -0.606 | 0.04926 | -0.001 | -12.309
-7.5 | -0.777 | 0.01235 | -0.004 | -62.918
-7 | -0.762 | 0.01155 | -0.005 | -66.029
-6.5 | -0.725 | 0.01084 | -0.006 | -66.841
-6 | -0.677 | 0.01027 | -0.008 | -65.979
-5.5 | -0.623 | 0.00976 | -0.009 | -63.856
-5 | -0.564 | 0.00925 | -0.01 | -61.002
-4.5 | -0.502 | 0.00885 | -0.012 | -56.73
-4 | -0.438 | 0.00846 | -0.013 | -51.697
-3.5 | -0.371 | 0.00814 | -0.014 | -45.599
-3 | -0.303 | 0.00782 | -0.016 | -38.789
-2.5 | -0.235 | 0.00752 | -0.017 | -31.205
-2 | -0.167 | 0.00466 | -0.019 | -35.779
-1.5 | -0.096 | 0.00376 | -0.02 | -25.617
-1 | -0.025 | 0.0037 | -0.021 | -6.858
-0.5 | 0.046 | 0.00374 | -0.023 | 12.198
0 | 0.117 | 0.00375 | -0.024 | 31.102
0.5 | 0.188 | 0.00376 | -0.025 | 49.915
1 | 0.259 | 0.00377 | -0.027 | 68.602
1.5 | 0.33 | 0.00389 | -0.028 | 84.853
2 | 0.399 | 0.00378 | -0.03 | 105.619
2.5 | 0.465 | 0.00528 | -0.031 | 88.116
3 | 0.53 | 0.00875 | -0.032 | 60.553
3.5 | 0.597 | 0.00912 | -0.033 | 65.397
4 | 0.662 | 0.00957 | -0.034 | 69.11
4.5 | 0.725 | 0.01003 | -0.036 | 72.234
5 | 0.785 | 0.01052 | -0.037 | 74.654
5.5 | 0.842 | 0.01106 | -0.038 | 76.165
6 | 0.891 | 0.01169 | -0.04 | 76.244
6.5 | 0.93 | 0.01233 | -0.041 | 75.477
7 | 0.954 | 0.01309 | -0.042 | 72.836
7.5 | 0.948 | 0.01411 | -0.043 | 67.204
8 | 0.86 | 0.0155 | -0.044 | 55.498
8.5 | 0.519 | 0.05697 | -0.022 | 9.104
9 | 0.66 | 0.0168 | -0.047 | 39.267
9.5 | 0.691 | 0.01813 | -0.048 | 38.105
10 | 0.603 | 0.0645 | -0.026 | 9.347
10.5 | 0.629 | 0.07234 | -0.025 | 8.692
11 | 0.788 | 0.02001 | -0.051 | 39.383
11.5 | 0.818 | 0.02166 | -0.052 | 37.783
12 | 0.832 | 0.02765 | -0.052 | 30.095
12.5 | 0.743 | 0.0835 | -0.032 | 8.901
13 | 0.767 | 0.09447 | -0.03 | 8.114
13.5 | 0.795 | 0.10005 | -0.032 | 7.95
14 | 0.821 | 0.10142 | -0.031 | 8.093
14.5 | 0.847 | 0.1067 | -0.032 | 7.942
15 | 0.877 | 0.11267 | -0.035 | 7.784
15.5 | 0.908 | 0.11872 | -0.038 | 7.649
16 | 0.93 | 0.12049 | -0.036 | 7.719
16.5 | 0.959 | 0.12451 | -0.037 | 7.7
17 | 0.99 | 0.12783 | -0.041 | 7.748
17.5 | 1.019 | 0.13609 | -0.042 | 7.487
18 | 1.04 | 0.13902 | -0.04 | 7.479
18.5 | 1.069 | 0.14358 | -0.042 | 7.443
19 | 1.101 | 0.14602 | -0.045 | 7.54
19.5 | 1.133 | 0.15017 | -0.047 | 7.542
20 | 1.149 | 0.15671 | -0.044 | 7.33

## 88. Re 6M Mach 0.50 (2)
BIGFOIL.COM POLAR EXPORT
NACA66A116
NACA66A116 |  |  |  | Cl Max: | 0.9658 | at alpha= | 10 | deg
XFOIL ncrit=9 |  |  |  | L/D Max: | 92.6705 | at alpha= | 1.5 | deg
Re: | 6000000 |  |  | Cd Min: | 0.13019 | at alpha= | 15 | deg
Mach: | 0.5 |  |  | Cl=0 at alpha= | -0.79523 | deg
|  |  |  | @ Cl=0.1, Cd= | 0.0034419
|  |  |  | @ Cl=0.4, Cd= | 0.0059346
|  |  |  | @ Cl=0.6, Cd= | 0.010652
alpha (deg) | Cl | Cd | Cm | Cl/Cd
-14.5 | -0.5346 | 0.1244 | -0.0579 | -4.2974
-14 | -0.5453 | 0.11204 | -0.0654 | -4.867
-13.5 | -0.5556 | 0.10014 | -0.0727 | -5.5482
-13 | -0.5885 | 0.08352 | -0.0832 | -7.0462
-12.5 | -0.6036 | 0.07048 | -0.0925 | -8.5641
-12 | -0.6385 | 0.05757 | -0.1009 | -11.0908
-11.5 | -0.677 | 0.04712 | -0.1047 | -14.3676
-11 | -0.7087 | 0.03918 | -0.1041 | -18.0883
-10 | -0.7735 | 0.02562 | -0.094 | -30.1913
-9.5 | -0.7884 | 0.0199 | -0.0863 | -39.6181
-9 | -0.7687 | 0.01683 | -0.0799 | -45.6744
-8.5 | -0.74 | 0.01476 | -0.0737 | -50.1355
-8 | -0.7064 | 0.01312 | -0.068 | -53.8415
-7.5 | -0.6658 | 0.0119 | -0.0631 | -55.9496
-7 | -0.6201 | 0.01096 | -0.0589 | -56.5785
-6.5 | -0.5746 | 0.01011 | -0.0548 | -56.8348
-6 | -0.5249 | 0.00948 | -0.0514 | -55.3692
-5.5 | -0.4745 | 0.00892 | -0.0482 | -53.1951
-5 | -0.4253 | 0.00838 | -0.0449 | -50.7518
-4.5 | -0.3773 | 0.00791 | -0.0414 | -47.6991
-4 | -0.3314 | 0.00761 | -0.0374 | -43.548
-3.5 | -0.2771 | 0.00731 | -0.0352 | -37.907
-3 | -0.219 | 0.00703 | -0.0339 | -31.1522
-2.5 | -0.1705 | 0.00643 | -0.031 | -26.5163
-2 | -0.1282 | 0.00551 | -0.0273 | -23.2668
-1.5 | -0.0853 | 0.00435 | -0.0239 | -19.6092
-1 | -0.0292 | 0.00349 | -0.0229 | -8.3668
-0.5 | 0.0421 | 0.00345 | -0.0244 | 12.2029
0 | 0.1131 | 0.00344 | -0.0259 | 32.8779
0.5 | 0.1839 | 0.00348 | -0.0273 | 52.8448
1 | 0.256 | 0.00351 | -0.0289 | 72.9345
1.5 | 0.3262 | 0.00352 | -0.0302 | 92.6705
2 | 0.3703 | 0.00456 | -0.0266 | 81.2061
2.5 | 0.398 | 0.00576 | -0.0199 | 69.0972
3 | 0.409 | 0.00672 | -0.0097 | 60.8631
3.5 | 0.4181 | 0.00794 | 0.0003 | 52.6574
4 | 0.4513 | 0.00888 | 0.0056 | 50.8221
4.5 | 0.501 | 0.00944 | 0.0083 | 53.072
5 | 0.5503 | 0.01006 | 0.011 | 54.7018
5.5 | 0.6007 | 0.01066 | 0.0136 | 56.3508
6 | 0.649 | 0.01139 | 0.0167 | 56.9798
6.5 | 0.6989 | 0.01213 | 0.0196 | 57.6175
7 | 0.7474 | 0.01297 | 0.0229 | 57.6253
7.5 | 0.7941 | 0.01394 | 0.0265 | 56.9656
8 | 0.8373 | 0.01513 | 0.0307 | 55.3404
8.5 | 0.8796 | 0.01643 | 0.0351 | 53.5362
9 | 0.9172 | 0.01803 | 0.04 | 50.8708
9.5 | 0.9476 | 0.02011 | 0.0456 | 47.1208
10 | 0.9658 | 0.02304 | 0.0521 | 41.9184
10.5 | 0.9631 | 0.0277 | 0.0592 | 34.769
11 | 0.9464 | 0.03392 | 0.0652 | 27.9009
11.5 | 0.9172 | 0.04145 | 0.0692 | 22.1279
12.5 | 0.8554 | 0.05979 | 0.0686 | 14.3067
13 | 0.8237 | 0.07152 | 0.063 | 11.5171
13.5 | 0.7986 | 0.08444 | 0.0547 | 9.4576
14 | 0.7734 | 0.09927 | 0.0443 | 7.7909
14.5 | 0.7498 | 0.11475 | 0.0346 | 6.5342
15 | 0.7249 | 0.13019 | 0.0249 | 5.568

## 89. Re 7M Mach 0.00 (1)
BIGFOIL.COM POLAR EXPORT
NACA66A116
NACA66A116 |  |  |  | Cl Max: | 1.25 | at alpha= | 13 | deg
JavaFoil+Calcfoil stall+Eppler ext transition |  |  |  | L/D Max: | 92.26 | at alpha= | 8.5 | deg
Re: | 7000000 |  |  | Cd Min: | 0.00347 | at alpha= | -0.5 | deg
Mach: | 0 |  |  | Cl=0 at alpha= | -0.82258 | deg
|  |  |  | @ Cl=0.1, Cd= | 0.0034798
|  |  |  | @ Cl=0.4, Cd= | 0.004849
|  |  |  | @ Cl=0.6, Cd= | 0.0080947
alpha (deg) | Cl | Cd | Cm | Cl/Cd
-19 | -0.843 | 0.1399 | 0.013 | -6.023
-18.5 | -0.861 | 0.13175 | 0.012 | -6.534
-18 | -0.877 | 0.1262 | 0.012 | -6.946
-17.5 | -0.891 | 0.12042 | 0.011 | -7.399
-17 | -0.922 | 0.09846 | 0.012 | -9.368
-16.5 | -0.96 | 0.07553 | 0.013 | -12.707
-16 | -0.966 | 0.07418 | 0.012 | -13.023
-15.5 | -1.077 | 0.02676 | 0.014 | -40.245
-15 | -1.094 | 0.02249 | 0.013 | -48.665
-14.5 | -1.103 | 0.02018 | 0.012 | -54.659
-14 | -1.108 | 0.01813 | 0.011 | -61.117
-13.5 | -1.107 | 0.01682 | 0.01 | -65.816
-13 | -1.1 | 0.01604 | 0.009 | -68.602
-12.5 | -1.091 | 0.0148 | 0.008 | -73.712
-12 | -1.077 | 0.0139 | 0.007 | -77.447
-11.5 | -1.057 | 0.01329 | 0.006 | -79.554
-11 | -1.034 | 0.01262 | 0.005 | -81.989
-10.5 | -1.007 | 0.01208 | 0.004 | -83.431
-10 | -0.977 | 0.01151 | 0.003 | -84.816
-9.5 | -0.942 | 0.011 | 0.001 | -85.624
-9 | -0.904 | 0.01058 | 0 | -85.442
-8.5 | -0.862 | 0.01012 | -0.001 | -85.203
-8 | -0.818 | 0.00967 | -0.002 | -84.607
-7.5 | -0.771 | 0.00935 | -0.003 | -82.456
-7 | -0.721 | 0.00898 | -0.004 | -80.267
-6.5 | -0.668 | 0.00864 | -0.005 | -77.362
-6 | -0.614 | 0.00831 | -0.007 | -73.914
-5.5 | -0.558 | 0.00804 | -0.008 | -69.469
-5 | -0.502 | 0.00774 | -0.009 | -64.8
-4.5 | -0.444 | 0.0075 | -0.01 | -59.189
-4 | -0.385 | 0.00648 | -0.011 | -59.492
-3.5 | -0.326 | 0.00667 | -0.013 | -48.853
-3 | -0.266 | 0.00709 | -0.014 | -37.565
-2.5 | -0.206 | 0.00687 | -0.015 | -29.949
-2 | -0.145 | 0.00448 | -0.016 | -32.318
-1.5 | -0.083 | 0.004 | -0.017 | -20.853
-1 | -0.022 | 0.00351 | -0.018 | -6.265
-0.5 | 0.04 | 0.00347 | -0.02 | 11.389
0 | 0.101 | 0.00348 | -0.021 | 29.1
0.5 | 0.163 | 0.00352 | -0.022 | 46.274
1 | 0.224 | 0.00354 | -0.023 | 63.259
1.5 | 0.286 | 0.00362 | -0.024 | 78.966
2 | 0.346 | 0.00461 | -0.026 | 75.035
2.5 | 0.407 | 0.00488 | -0.027 | 83.347
3 | 0.466 | 0.00511 | -0.028 | 91.274
3.5 | 0.523 | 0.00772 | -0.029 | 67.801
4 | 0.582 | 0.008 | -0.03 | 72.755
4.5 | 0.639 | 0.0083 | -0.031 | 77.011
5 | 0.696 | 0.00861 | -0.032 | 80.839
5.5 | 0.752 | 0.00891 | -0.033 | 84.345
6 | 0.805 | 0.00924 | -0.035 | 87.198
6.5 | 0.857 | 0.00962 | -0.036 | 89.044
7 | 0.906 | 0.00999 | -0.037 | 90.722
7.5 | 0.954 | 0.0104 | -0.038 | 91.701
8 | 0.998 | 0.01084 | -0.039 | 92.083
8.5 | 1.04 | 0.01127 | -0.04 | 92.26
9 | 1.078 | 0.01172 | -0.041 | 91.998
9.5 | 1.113 | 0.01223 | -0.042 | 91.001
10 | 1.145 | 0.01281 | -0.043 | 89.404
10.5 | 1.172 | 0.01348 | -0.044 | 86.957
11 | 1.196 | 0.01414 | -0.045 | 84.573
11.5 | 1.216 | 0.01488 | -0.046 | 81.707
12 | 1.232 | 0.01562 | -0.047 | 78.834
12.5 | 1.243 | 0.01658 | -0.048 | 74.918
13 | 1.25 | 0.01752 | -0.049 | 71.333
13.5 | 1.249 | 0.0185 | -0.05 | 67.506
14 | 1.243 | 0.01954 | -0.051 | 63.586
14.5 | 1.23 | 0.02125 | -0.052 | 57.913
15 | 1.215 | 0.02274 | -0.052 | 53.422
15.5 | 1.195 | 0.02465 | -0.053 | 48.498
16 | 1.176 | 0.02566 | -0.054 | 45.843
16.5 | 1.146 | 0.02926 | -0.054 | 39.172
17 | 1.113 | 0.03356 | -0.055 | 33.162
17.5 | 1.082 | 0.03728 | -0.055 | 29.024
18 | 0.961 | 0.09206 | -0.046 | 10.441

## 90. Re 7M Mach 0.00 (2)
BIGFOIL.COM POLAR EXPORT
NACA66A116
NACA66A116 |  |  |  | Cl Max: | 1.5955 | at alpha= | 20 | deg
XFOIL ncrit=9 |  |  |  | L/D Max: | 86.1179 | at alpha= | 8 | deg
Re: | 7000000 |  |  | Cd Min: | 0.04125 | at alpha= | 20 | deg
Mach: | 0 |  |  | Cl=0 at alpha= | -0.80855 | deg
|  |  |  | @ Cl=0.1, Cd= | 0.0031786
|  |  |  | @ Cl=0.4, Cd= | 0.0060136
|  |  |  | @ Cl=0.6, Cd= | 0.00784
alpha (deg) | Cl | Cd | Cm | Cl/Cd
-20 | -1.551 | 0.03574 | -0.06 | -43.3968
-19.5 | -1.4955 | 0.03226 | -0.0677 | -46.3577
-19 | -1.4748 | 0.03007 | -0.0666 | -49.0456
-18.5 | -1.4576 | 0.02786 | -0.0646 | -52.3187
-18 | -1.4344 | 0.02604 | -0.063 | -55.0845
-17.5 | -1.4096 | 0.02438 | -0.0613 | -57.8179
-17 | -1.3829 | 0.0229 | -0.0595 | -60.3886
-16.5 | -1.3566 | 0.02144 | -0.0575 | -63.2743
-16 | -1.3261 | 0.02026 | -0.0558 | -65.4541
-15.5 | -1.2981 | 0.01896 | -0.0537 | -68.4652
-15 | -1.2669 | 0.01784 | -0.0517 | -71.0146
-14.5 | -1.2366 | 0.01672 | -0.0495 | -73.9593
-14 | -1.2051 | 0.01567 | -0.0473 | -76.9049
-13.5 | -1.1711 | 0.01479 | -0.0452 | -79.1819
-13 | -1.1347 | 0.01403 | -0.0434 | -80.8767
-12.5 | -1.0983 | 0.01331 | -0.0414 | -82.5169
-12 | -1.0602 | 0.01265 | -0.0395 | -83.8103
-11.5 | -1.0215 | 0.01207 | -0.0377 | -84.6313
-11 | -0.9827 | 0.01149 | -0.0357 | -85.5265
-10.5 | -0.9429 | 0.01097 | -0.0338 | -85.9526
-10 | -0.906 | 0.01038 | -0.0313 | -87.2832
-9.5 | -0.867 | 0.0099 | -0.029 | -87.5758
-9 | -0.8287 | 0.00948 | -0.0263 | -87.4156
-8.5 | -0.7899 | 0.00918 | -0.0236 | -86.0458
-7.5 | -0.6942 | 0.00858 | -0.0219 | -80.9091
-7 | -0.6457 | 0.00821 | -0.0211 | -78.648
-6.5 | -0.5948 | 0.00792 | -0.0208 | -75.101
-6 | -0.5426 | 0.00768 | -0.0207 | -70.651
-5.5 | -0.49 | 0.00744 | -0.0207 | -65.8602
-5 | -0.4371 | 0.00719 | -0.0207 | -60.7928
-4.5 | -0.3827 | 0.00698 | -0.021 | -54.8281
-4 | -0.3283 | 0.00674 | -0.0212 | -48.7092
-3.5 | -0.2733 | 0.00652 | -0.0216 | -41.9172
-3 | -0.2201 | 0.00618 | -0.0217 | -35.6149
-2.5 | -0.1701 | 0.00561 | -0.0212 | -30.3209
-2 | -0.1197 | 0.00504 | -0.0209 | -23.75
-1.5 | -0.0712 | 0.00429 | -0.0203 | -16.5967
-1 | -0.0224 | 0.00329 | -0.0198 | -6.8085
-0.5 | 0.0361 | 0.00315 | -0.0209 | 11.4603
0 | 0.0958 | 0.00318 | -0.0221 | 30.1258
0.5 | 0.1557 | 0.00316 | -0.0234 | 49.2722
1 | 0.2153 | 0.00321 | -0.0246 | 67.0717
1.5 | 0.2707 | 0.00353 | -0.025 | 76.6856
2 | 0.3135 | 0.00458 | -0.0233 | 68.4498
2.5 | 0.3577 | 0.0054 | -0.0218 | 66.2407
3 | 0.4032 | 0.00606 | -0.0204 | 66.5347
4 | 0.4928 | 0.00725 | -0.0173 | 67.9724
4.5 | 0.5427 | 0.00755 | -0.0167 | 71.8808
5 | 0.5925 | 0.0078 | -0.0161 | 75.9615
5.5 | 0.6413 | 0.00806 | -0.0153 | 79.5658
6 | 0.6864 | 0.00832 | -0.0137 | 82.5
6.5 | 0.724 | 0.00865 | -0.0106 | 83.6994
7 | 0.7654 | 0.009 | -0.0085 | 85.0444
8 | 0.8474 | 0.00984 | -0.0043 | 86.1179
8.5 | 0.8877 | 0.01033 | -0.0023 | 85.9342
9 | 0.9291 | 0.0108 | -0.0005 | 86.0278
9.5 | 0.9701 | 0.01132 | 0.0012 | 85.6979
10 | 1.0094 | 0.01189 | 0.0032 | 84.8949
10.5 | 1.0479 | 0.01252 | 0.0052 | 83.6981
11 | 1.0845 | 0.0133 | 0.0073 | 81.5414
11.5 | 1.1226 | 0.01397 | 0.0092 | 80.3579
12 | 1.1609 | 0.01467 | 0.0109 | 79.1343
12.5 | 1.1979 | 0.01545 | 0.0127 | 77.534
13 | 1.2337 | 0.01629 | 0.0145 | 75.7336
13.5 | 1.2685 | 0.01723 | 0.0164 | 73.6216
14 | 1.3003 | 0.0183 | 0.0186 | 71.0546
14.5 | 1.3301 | 0.01955 | 0.0208 | 68.0358
15 | 1.3628 | 0.02065 | 0.0226 | 65.9952
15.5 | 1.3925 | 0.02194 | 0.0246 | 63.4686
16 | 1.4235 | 0.02319 | 0.0263 | 61.3842
16.5 | 1.452 | 0.02459 | 0.0281 | 59.0484
17 | 1.4779 | 0.02615 | 0.0301 | 56.5163
17.5 | 1.5027 | 0.0279 | 0.0318 | 53.8602
18 | 1.5331 | 0.02986 | 0.032 | 51.3429
18.5 | 1.5542 | 0.03212 | 0.0336 | 48.3873
19 | 1.572 | 0.03469 | 0.0352 | 45.3157
19.5 | 1.5873 | 0.0376 | 0.0366 | 42.2154
20 | 1.5955 | 0.04125 | 0.038 | 38.6788

## 91. Re 7M Mach 0.10 (1)
BIGFOIL.COM POLAR EXPORT
NACA66A116
NACA66A116 |  |  |  | Cl Max: | 1.236 | at alpha= | 13 | deg
JavaFoil+Calcfoil stall+Eppler ext transition |  |  |  | L/D Max: | 91.858 | at alpha= | 8 | deg
Re: | 7000000 |  |  | Cd Min: | 0.00347 | at alpha= | -0.5 | deg
Mach: | 0.1 |  |  | Cl=0 at alpha= | -0.82258 | deg
|  |  |  | @ Cl=0.1, Cd= | 0.0035087
|  |  |  | @ Cl=0.4, Cd= | 0.0048446
|  |  |  | @ Cl=0.6, Cd= | 0.0081328
alpha (deg) | Cl | Cd | Cm | Cl/Cd
-18.5 | -0.812 | 0.13703 | 0.012 | -5.929
-18 | -0.835 | 0.12595 | 0.012 | -6.633
-17.5 | -0.849 | 0.12471 | 0.011 | -6.812
-17 | -0.872 | 0.11204 | 0.011 | -7.787
-16.5 | -0.897 | 0.09857 | 0.011 | -9.097
-16 | -0.932 | 0.07804 | 0.012 | -11.938
-15.5 | -1.027 | 0.03419 | 0.013 | -30.043
-15 | -1.064 | 0.02435 | 0.013 | -43.671
-14.5 | -1.079 | 0.02102 | 0.012 | -51.322
-14 | -1.088 | 0.01866 | 0.011 | -58.339
-13.5 | -1.091 | 0.01722 | 0.01 | -63.342
-13 | -1.087 | 0.01631 | 0.009 | -66.655
-12.5 | -1.08 | 0.01529 | 0.008 | -70.653
-12 | -1.069 | 0.01415 | 0.007 | -75.534
-11.5 | -1.052 | 0.01346 | 0.006 | -78.201
-11 | -1.031 | 0.01277 | 0.005 | -80.737
-10.5 | -1.006 | 0.01222 | 0.004 | -82.26
-10 | -0.976 | 0.01165 | 0.003 | -83.774
-9.5 | -0.943 | 0.01111 | 0.001 | -84.818
-9 | -0.905 | 0.01068 | 0 | -84.75
-8.5 | -0.864 | 0.01021 | -0.001 | -84.622
-8 | -0.82 | 0.00978 | -0.002 | -83.835
-7.5 | -0.773 | 0.00936 | -0.003 | -82.678
-7 | -0.723 | 0.00904 | -0.004 | -80.059
-6.5 | -0.671 | 0.0087 | -0.005 | -77.102
-6 | -0.616 | 0.00837 | -0.007 | -73.693
-5.5 | -0.561 | 0.00808 | -0.008 | -69.412
-5 | -0.504 | 0.0078 | -0.009 | -64.622
-4.5 | -0.446 | 0.00753 | -0.01 | -59.253
-4 | -0.387 | 0.00731 | -0.011 | -52.994
-3.5 | -0.328 | 0.0063 | -0.013 | -52.001
-3 | -0.267 | 0.00649 | -0.014 | -41.236
-2.5 | -0.207 | 0.00684 | -0.015 | -30.206
-2 | -0.145 | 0.00448 | -0.016 | -32.46
-1.5 | -0.084 | 0.00404 | -0.017 | -20.737
-1 | -0.022 | 0.00351 | -0.019 | -6.29
-0.5 | 0.04 | 0.00347 | -0.02 | 11.438
0 | 0.102 | 0.00351 | -0.021 | 28.964
0.5 | 0.163 | 0.00349 | -0.022 | 46.865
1 | 0.225 | 0.00355 | -0.023 | 63.511
1.5 | 0.287 | 0.00362 | -0.025 | 79.299
2 | 0.348 | 0.00464 | -0.026 | 75.016
2.5 | 0.409 | 0.00488 | -0.027 | 83.717
3 | 0.468 | 0.00511 | -0.028 | 91.681
3.5 | 0.526 | 0.00777 | -0.029 | 67.682
4 | 0.584 | 0.00805 | -0.03 | 72.613
4.5 | 0.642 | 0.00835 | -0.031 | 76.967
5 | 0.699 | 0.00867 | -0.033 | 80.618
5.5 | 0.755 | 0.00897 | -0.034 | 84.219
6 | 0.809 | 0.00931 | -0.035 | 86.887
6.5 | 0.86 | 0.00966 | -0.036 | 89.031
7 | 0.91 | 0.01005 | -0.037 | 90.492
7.5 | 0.957 | 0.01047 | -0.038 | 91.402
8 | 1.001 | 0.01089 | -0.039 | 91.858
8.5 | 1.042 | 0.01139 | -0.04 | 91.487
9 | 1.08 | 0.01182 | -0.041 | 91.379
9.5 | 1.114 | 0.01234 | -0.042 | 90.251
10 | 1.144 | 0.01299 | -0.043 | 88.08
10.5 | 1.17 | 0.01365 | -0.044 | 85.741
11 | 1.192 | 0.01439 | -0.045 | 82.835
11.5 | 1.21 | 0.01507 | -0.046 | 80.279
12 | 1.223 | 0.01595 | -0.047 | 76.67
12.5 | 1.232 | 0.01687 | -0.048 | 73.003
13 | 1.236 | 0.01786 | -0.049 | 69.232
13.5 | 1.231 | 0.01907 | -0.05 | 64.556
14 | 1.221 | 0.01999 | -0.051 | 61.093
14.5 | 1.205 | 0.02165 | -0.052 | 55.687
15 | 1.184 | 0.02368 | -0.052 | 50.009
15.5 | 1.159 | 0.02604 | -0.053 | 44.484
16 | 1.133 | 0.02759 | -0.054 | 41.071
16.5 | 1.095 | 0.03274 | -0.054 | 33.434
17 | 1.044 | 0.04286 | -0.053 | 24.364
17.5 | 0.926 | 0.09936 | -0.043 | 9.314
18 | 0.881 | 0.11943 | -0.039 | 7.378

## 92. Re 7M Mach 0.10 (2)
BIGFOIL.COM POLAR EXPORT
NACA66A116
NACA66A116 |  |  |  | Cl Max: | 1.5898 | at alpha= | 20 | deg
XFOIL ncrit=9 |  |  |  | L/D Max: | 85.0958 | at alpha= | 8.5 | deg
Re: | 7000000 |  |  | Cd Min: | 0.04374 | at alpha= | 20 | deg
Mach: | 0.1 |  |  | Cl=0 at alpha= | -0.80815 | deg
|  |  |  | @ Cl=0.1, Cd= | 0.0031788
|  |  |  | @ Cl=0.4, Cd= | 0.0060312
|  |  |  | @ Cl=0.6, Cd= | 0.0078667
alpha (deg) | Cl | Cd | Cm | Cl/Cd
-20 | -1.5418 | 0.03855 | -0.0636 | -39.9948
-19.5 | -1.4902 | 0.03451 | -0.0711 | -43.1817
-19 | -1.4687 | 0.03197 | -0.0705 | -45.9399
-18.5 | -1.4541 | 0.02941 | -0.0685 | -49.4424
-18 | -1.4322 | 0.02738 | -0.0667 | -52.3083
-17.5 | -1.4089 | 0.02551 | -0.0648 | -55.2293
-17 | -1.3832 | 0.02387 | -0.0629 | -57.9472
-16.5 | -1.3574 | 0.02227 | -0.0608 | -60.952
-16 | -1.327 | 0.02099 | -0.059 | -63.2206
-15.5 | -1.2992 | 0.01961 | -0.0567 | -66.2519
-15 | -1.2675 | 0.01846 | -0.0547 | -68.662
-14.5 | -1.2364 | 0.01733 | -0.0525 | -71.3445
-14 | -1.2066 | 0.01612 | -0.0499 | -74.8511
-13.5 | -1.1725 | 0.01518 | -0.0477 | -77.2398
-13 | -1.1364 | 0.01435 | -0.0457 | -79.1916
-12.5 | -1.1002 | 0.01358 | -0.0436 | -81.0162
-12 | -1.0622 | 0.01288 | -0.0416 | -82.4689
-11.5 | -1.0231 | 0.01226 | -0.0396 | -83.4502
-11 | -0.984 | 0.01166 | -0.0376 | -84.3911
-10.5 | -0.9432 | 0.01115 | -0.0357 | -84.5919
-10 | -0.906 | 0.01053 | -0.0331 | -86.0399
-9.5 | -0.8668 | 0.01001 | -0.0308 | -86.5934
-9 | -0.8275 | 0.00957 | -0.0283 | -86.4681
-8.5 | -0.7896 | 0.00923 | -0.0253 | -85.5471
-7.5 | -0.6961 | 0.00863 | -0.0228 | -80.6605
-7 | -0.6477 | 0.00825 | -0.0219 | -78.5091
-6.5 | -0.5969 | 0.00796 | -0.0214 | -74.9874
-6 | -0.5445 | 0.00771 | -0.0212 | -70.6226
-5.5 | -0.4917 | 0.00747 | -0.0211 | -65.8233
-5 | -0.4387 | 0.00722 | -0.0211 | -60.7618
-4.5 | -0.384 | 0.007 | -0.0213 | -54.8571
-4 | -0.3294 | 0.00676 | -0.0216 | -48.7278
-3.5 | -0.2742 | 0.00654 | -0.0219 | -41.9266
-3 | -0.2204 | 0.00621 | -0.022 | -35.4911
-2.5 | -0.1705 | 0.00563 | -0.0214 | -30.2842
-2 | -0.1201 | 0.00505 | -0.0211 | -23.7822
-1.5 | -0.0715 | 0.00429 | -0.0204 | -16.6667
-1 | -0.0226 | 0.00329 | -0.0199 | -6.8693
-0.5 | 0.0363 | 0.00316 | -0.021 | 11.4873
0 | 0.0964 | 0.00318 | -0.0222 | 30.3145
0.5 | 0.1566 | 0.00316 | -0.0235 | 49.557
1 | 0.2166 | 0.00321 | -0.0247 | 67.4766
1.5 | 0.2727 | 0.00351 | -0.0252 | 77.6923
2.5 | 0.3591 | 0.00542 | -0.0218 | 66.2546
3.5 | 0.4481 | 0.00675 | -0.0185 | 66.3852
4 | 0.4938 | 0.00728 | -0.017 | 67.8297
4.5 | 0.5438 | 0.00758 | -0.0163 | 71.7414
5 | 0.5934 | 0.00783 | -0.0156 | 75.7854
5.5 | 0.642 | 0.0081 | -0.0147 | 79.2593
6 | 0.6837 | 0.00835 | -0.0123 | 81.8802
6.5 | 0.7226 | 0.00872 | -0.0094 | 82.867
7 | 0.7647 | 0.00908 | -0.0073 | 84.2181
7.5 | 0.8067 | 0.00949 | -0.0053 | 85.0053
8 | 0.8474 | 0.00996 | -0.0031 | 85.0803
8.5 | 0.8884 | 0.01044 | -0.0011 | 85.0958
9 | 0.9296 | 0.01094 | 0.0008 | 84.9726
9.5 | 0.9707 | 0.01148 | 0.0026 | 84.5557
10 | 1.0107 | 0.01207 | 0.0046 | 83.7365
10.5 | 1.0488 | 0.01275 | 0.0067 | 82.2588
11 | 1.0857 | 0.01354 | 0.009 | 80.1846
11.5 | 1.1249 | 0.01421 | 0.0108 | 79.1626
12 | 1.1627 | 0.01497 | 0.0127 | 77.6687
12.5 | 1.2002 | 0.01577 | 0.0145 | 76.1065
13 | 1.2358 | 0.01667 | 0.0165 | 74.1332
13.5 | 1.2696 | 0.01769 | 0.0187 | 71.7694
14 | 1.3015 | 0.01884 | 0.0209 | 69.0817
14.5 | 1.3325 | 0.02008 | 0.0232 | 66.3596
15 | 1.3647 | 0.02126 | 0.0251 | 64.191
15.5 | 1.3957 | 0.02257 | 0.027 | 61.8387
16 | 1.4259 | 0.02394 | 0.0289 | 59.5614
16.5 | 1.4528 | 0.02553 | 0.031 | 56.9056
17 | 1.4794 | 0.02716 | 0.033 | 54.4698
17.5 | 1.5035 | 0.02906 | 0.0349 | 51.7378
18.5 | 1.5489 | 0.034 | 0.0372 | 45.5559
19 | 1.5641 | 0.03697 | 0.0388 | 42.3073
19.5 | 1.5759 | 0.04038 | 0.0403 | 39.0267
20 | 1.5898 | 0.04374 | 0.0412 | 36.3466

## 93. Re 7M Mach 0.25 (1)
BIGFOIL.COM POLAR EXPORT
NACA66A116
NACA66A116 |  |  |  | Cl Max: | 1.156 | at alpha= | 11.5 | deg
JavaFoil+Calcfoil stall+Eppler ext transition |  |  |  | L/D Max: | 88.724 | at alpha= | 7.5 | deg
Re: | 7000000 |  |  | Cd Min: | 0.00349 | at alpha= | -0.5 | deg
Mach: | 0.25 |  |  | Cl=0 at alpha= | -0.82031 | deg
|  |  |  | @ Cl=0.1, Cd= | 0.0035181
|  |  |  | @ Cl=0.4, Cd= | 0.0046746
|  |  |  | @ Cl=0.6, Cd= | 0.0082554
alpha (deg) | Cl | Cd | Cm | Cl/Cd
-16.5 | -0.595 | 0.12665 | 0.008 | -4.697
-16 | -0.641 | 0.12043 | 0.008 | -5.321
-15.5 | -0.683 | 0.11159 | 0.008 | -6.117
-15 | -0.72 | 0.10619 | 0.007 | -6.783
-14.5 | -0.754 | 0.09819 | 0.007 | -7.683
-14 | -0.784 | 0.09069 | 0.007 | -8.65
-13.5 | -0.834 | 0.06759 | 0.008 | -12.338
-13 | -0.969 | 0.02025 | 0.009 | -47.851
-12.5 | -0.992 | 0.01728 | 0.008 | -57.428
-12 | -1.002 | 0.01583 | 0.007 | -63.338
-11.5 | -1.004 | 0.01466 | 0.006 | -68.492
-11 | -0.998 | 0.01378 | 0.005 | -72.441
-10.5 | -0.985 | 0.01302 | 0.004 | -75.654
-10 | -0.965 | 0.01241 | 0.003 | -77.744
-9.5 | -0.939 | 0.01178 | 0.002 | -79.779
-9 | -0.908 | 0.01121 | 0 | -80.976
-8.5 | -0.872 | 0.0107 | -0.001 | -81.475
-8 | -0.831 | 0.0102 | -0.002 | -81.437
-7.5 | -0.786 | 0.00979 | -0.003 | -80.276
-7 | -0.737 | 0.00933 | -0.004 | -79.03
-6.5 | -0.684 | 0.00897 | -0.006 | -76.266
-6 | -0.63 | 0.00861 | -0.007 | -73.155
-5.5 | -0.574 | 0.0083 | -0.008 | -69.092
-5 | -0.516 | 0.00799 | -0.009 | -64.539
-4.5 | -0.457 | 0.0077 | -0.01 | -59.307
-4 | -0.397 | 0.00746 | -0.012 | -53.19
-3.5 | -0.336 | 0.00721 | -0.013 | -46.597
-3 | -0.274 | 0.00623 | -0.014 | -44.029
-2.5 | -0.212 | 0.0064 | -0.015 | -33.113
-2 | -0.149 | 0.00456 | -0.017 | -32.737
-1.5 | -0.086 | 0.00407 | -0.018 | -21.159
-1 | -0.023 | 0.00352 | -0.019 | -6.448
-0.5 | 0.041 | 0.00349 | -0.02 | 11.719
0 | 0.104 | 0.00352 | -0.022 | 29.661
0.5 | 0.168 | 0.00353 | -0.023 | 47.638
1 | 0.232 | 0.00356 | -0.024 | 65.118
1.5 | 0.295 | 0.00363 | -0.025 | 81.198
2 | 0.358 | 0.00453 | -0.026 | 78.971
2.5 | 0.419 | 0.00474 | -0.028 | 88.463
3 | 0.48 | 0.00561 | -0.029 | 85.676
3.5 | 0.539 | 0.00795 | -0.03 | 67.774
4 | 0.599 | 0.00825 | -0.031 | 72.643
4.5 | 0.658 | 0.00857 | -0.032 | 76.756
5 | 0.716 | 0.00893 | -0.033 | 80.183
5.5 | 0.773 | 0.00927 | -0.035 | 83.394
6 | 0.826 | 0.00964 | -0.036 | 85.736
6.5 | 0.878 | 0.01005 | -0.037 | 87.38
7 | 0.926 | 0.01044 | -0.038 | 88.714
7.5 | 0.971 | 0.01095 | -0.039 | 88.724
8 | 1.013 | 0.01144 | -0.04 | 88.586
8.5 | 1.05 | 0.01194 | -0.041 | 87.98
9 | 1.083 | 0.01253 | -0.042 | 86.444
9.5 | 1.11 | 0.01318 | -0.043 | 84.246
10 | 1.131 | 0.01388 | -0.044 | 81.511
10.5 | 1.146 | 0.01476 | -0.045 | 77.65
11 | 1.155 | 0.01555 | -0.046 | 74.285
11.5 | 1.156 | 0.01649 | -0.047 | 70.12
12 | 1.151 | 0.01742 | -0.048 | 66.081
12.5 | 1.137 | 0.01877 | -0.049 | 60.587
13 | 1.115 | 0.02056 | -0.05 | 54.233
13.5 | 1.074 | 0.02352 | -0.051 | 45.66
14 | 0.921 | 0.06557 | -0.041 | 14.045
14.5 | 0.841 | 0.09334 | -0.033 | 9.015
15 | 0.789 | 0.10352 | -0.031 | 7.625
15.5 | 0.735 | 0.1122 | -0.03 | 6.55
16 | 0.678 | 0.12079 | -0.029 | 5.614
16.5 | 0.618 | 0.12794 | -0.029 | 4.827

## 94. Re 7M Mach 0.25 (2)
BIGFOIL.COM POLAR EXPORT
NACA66A116
NACA66A116 |  |  |  | Cl Max: | 1.4831 | at alpha= | 19 | deg
XFOIL ncrit=9 |  |  |  | L/D Max: | 82.3256 | at alpha= | 1.5 | deg
Re: | 7000000 |  |  | Cd Min: | 0.07261 | at alpha= | -20 | deg
Mach: | 0.25 |  |  | Cl=0 at alpha= | -0.80587 | deg
|  |  |  | @ Cl=0.1, Cd= | 0.0032098
|  |  |  | @ Cl=0.4, Cd= | 0.0060462
|  |  |  | @ Cl=0.6, Cd= | 0.0080651
alpha (deg) | Cl | Cd | Cm | Cl/Cd
-20 | -1.32 | 0.07261 | -0.0743 | -18.1793
-19.5 | -1.3332 | 0.05972 | -0.0857 | -22.3242
-19 | -1.3421 | 0.05272 | -0.0873 | -25.4571
-18.5 | -1.3633 | 0.04518 | -0.0878 | -30.1749
-18 | -1.3631 | 0.04012 | -0.0868 | -33.9756
-17.5 | -1.3535 | 0.03617 | -0.0853 | -37.4205
-17 | -1.34 | 0.03279 | -0.0832 | -40.8661
-16.5 | -1.3288 | 0.02946 | -0.0805 | -45.1052
-16 | -1.3108 | 0.02678 | -0.0776 | -48.947
-15.5 | -1.287 | 0.02463 | -0.0748 | -52.2533
-15 | -1.264 | 0.0225 | -0.0716 | -56.1778
-14.5 | -1.2323 | 0.02102 | -0.0688 | -58.6251
-14 | -1.2018 | 0.01948 | -0.0658 | -61.694
-13.5 | -1.1706 | 0.01806 | -0.0627 | -64.8173
-13 | -1.1432 | 0.01647 | -0.059 | -69.4111
-12.5 | -1.1076 | 0.01537 | -0.056 | -72.0625
-12 | -1.0693 | 0.01442 | -0.0533 | -74.154
-11.5 | -1.0303 | 0.01356 | -0.0506 | -75.9808
-11 | -0.9902 | 0.01276 | -0.048 | -77.6019
-10.5 | -0.9484 | 0.01209 | -0.0456 | -78.445
-10 | -0.9063 | 0.01147 | -0.0431 | -79.0148
-9.5 | -0.8659 | 0.01079 | -0.0404 | -80.2502
-9 | -0.8253 | 0.01016 | -0.0376 | -81.2303
-8.5 | -0.7834 | 0.00966 | -0.0349 | -81.0973
-8 | -0.741 | 0.00923 | -0.0322 | -80.2817
-7.5 | -0.7008 | 0.00886 | -0.0289 | -79.0971
-7 | -0.6553 | 0.00853 | -0.0267 | -76.823
-6.5 | -0.606 | 0.00817 | -0.0253 | -74.1738
-6 | -0.5537 | 0.00789 | -0.0245 | -70.1774
-5.5 | -0.5001 | 0.00764 | -0.024 | -65.4581
-5 | -0.4463 | 0.00735 | -0.0236 | -60.7211
-4.5 | -0.3908 | 0.0071 | -0.0235 | -55.0423
-4 | -0.3348 | 0.00686 | -0.0235 | -48.8047
-3.5 | -0.2782 | 0.00664 | -0.0237 | -41.8976
-3 | -0.2225 | 0.00635 | -0.0237 | -35.0394
-2.5 | -0.1723 | 0.00576 | -0.0229 | -29.9132
-2 | -0.122 | 0.00513 | -0.0221 | -23.7817
-1.5 | -0.0731 | 0.00433 | -0.0212 | -16.8822
-1 | -0.0238 | 0.00327 | -0.0205 | -7.2783
-0.5 | 0.0375 | 0.00318 | -0.0216 | 11.7925
0 | 0.0995 | 0.00321 | -0.0229 | 30.9969
0.5 | 0.1618 | 0.00318 | -0.0242 | 50.8805
1 | 0.2237 | 0.00324 | -0.0255 | 69.0432
1.5 | 0.2832 | 0.00344 | -0.0263 | 82.3256
2 | 0.3238 | 0.00463 | -0.0238 | 69.9352
2.5 | 0.367 | 0.0055 | -0.0216 | 66.7273
3 | 0.4105 | 0.00622 | -0.0194 | 65.9968
4 | 0.4972 | 0.00744 | -0.0148 | 66.828
4.5 | 0.5472 | 0.00773 | -0.0136 | 70.7891
5 | 0.5898 | 0.00799 | -0.0109 | 73.8173
5.5 | 0.6319 | 0.0083 | -0.0082 | 76.1325
6 | 0.6744 | 0.00869 | -0.0056 | 77.6064
6.5 | 0.7176 | 0.00912 | -0.0032 | 78.6842
7 | 0.7621 | 0.00955 | -0.0012 | 79.801
7.5 | 0.8055 | 0.01005 | 0.001 | 80.1493
8 | 0.8469 | 0.01065 | 0.0035 | 79.5211
8.5 | 0.8908 | 0.01116 | 0.0056 | 79.8208
9 | 0.9332 | 0.01177 | 0.0078 | 79.2863
9.5 | 0.9754 | 0.01243 | 0.0101 | 78.4714
10 | 1.0146 | 0.01324 | 0.0127 | 76.6314
10.5 | 1.0541 | 0.01406 | 0.0153 | 74.9716
11 | 1.0947 | 0.01488 | 0.0176 | 73.5685
11.5 | 1.1335 | 0.01579 | 0.0201 | 71.7859
12 | 1.1724 | 0.01674 | 0.0226 | 70.0358
12.5 | 1.2097 | 0.01782 | 0.0252 | 67.8844
13 | 1.2408 | 0.01923 | 0.0284 | 64.5242
13.5 | 1.2739 | 0.02063 | 0.0312 | 61.7499
14 | 1.3082 | 0.02201 | 0.0338 | 59.4366
14.5 | 1.3408 | 0.02356 | 0.0364 | 56.91
15 | 1.371 | 0.0253 | 0.0392 | 54.1897
15.5 | 1.3984 | 0.02732 | 0.0419 | 51.1859
16.5 | 1.4448 | 0.03219 | 0.0474 | 44.8835
17 | 1.4604 | 0.03527 | 0.0501 | 41.4063
17.5 | 1.4683 | 0.03871 | 0.0534 | 37.9308
19 | 1.4831 | 0.05458 | 0.0547 | 27.173
19.5 | 1.4823 | 0.06087 | 0.0541 | 24.3519
20 | 1.4676 | 0.06921 | 0.052 | 21.205

## 95. Re 7M Mach 0.50 (1)
BIGFOIL.COM POLAR EXPORT
NACA66A116
NACA66A116 |  |  |  | Cl Max: | 1.149 | at alpha= | 20 | deg
JavaFoil+Calcfoil stall+Eppler ext transition |  |  |  | L/D Max: | 86.503 | at alpha= | 1.5 | deg
Re: | 7000000 |  |  | Cd Min: | 0.00361 | at alpha= | 0 | deg
Mach: | 0.5 |  |  | Cl=0 at alpha= | -0.82394 | deg
|  |  |  | @ Cl=0.1, Cd= | 0.0036172
|  |  |  | @ Cl=0.4, Cd= | 0.0049682
|  |  |  | @ Cl=0.6, Cd= | 0.0089003
alpha (deg) | Cl | Cd | Cm | Cl/Cd
-20 | -1.076 | 0.14842 | 0.018 | -7.247
-19.5 | -1.044 | 0.14529 | 0.016 | -7.186
-19 | -1.012 | 0.14363 | 0.015 | -7.044
-18.5 | -0.983 | 0.14071 | 0.014 | -6.983
-18 | -0.961 | 0.13806 | 0.014 | -6.962
-17.5 | -0.932 | 0.13041 | 0.013 | -7.149
-17 | -0.901 | 0.12882 | 0.012 | -6.992
-16.5 | -0.872 | 0.12423 | 0.011 | -7.018
-16 | -0.845 | 0.12047 | 0.01 | -7.012
-15.5 | -0.819 | 0.11536 | 0.01 | -7.101
-15 | -0.79 | 0.10895 | 0.009 | -7.253
-14.5 | -0.763 | 0.10055 | 0.008 | -7.586
-14 | -0.736 | 0.09419 | 0.007 | -7.813
-13.5 | -0.707 | 0.10015 | 0.006 | -7.055
-13 | -0.679 | 0.09196 | 0.006 | -7.383
-12.5 | -0.652 | 0.08487 | 0.005 | -7.683
-12 | -0.722 | 0.02688 | 0.008 | -26.864
-11.5 | -0.709 | 0.01967 | 0.007 | -36.069
-11 | -0.679 | 0.0181 | 0.005 | -37.522
-10.5 | -0.54 | 0.0776 | 0.002 | -6.958
-10 | -0.512 | 0.06755 | 0.001 | -7.583
-9.5 | -0.486 | 0.05961 | 0.001 | -8.15
-9 | -0.551 | 0.01478 | 0 | -37.283
-8.5 | -0.52 | 0.01366 | -0.001 | -38.034
-8 | -0.732 | 0.01289 | -0.002 | -56.808
-7.5 | -0.777 | 0.012 | -0.004 | -64.798
-7 | -0.763 | 0.01122 | -0.005 | -68.023
-6.5 | -0.725 | 0.01057 | -0.006 | -68.641
-6 | -0.678 | 0.00998 | -0.008 | -67.898
-5.5 | -0.624 | 0.00948 | -0.009 | -65.821
-5 | -0.565 | 0.00899 | -0.01 | -62.8
-4.5 | -0.503 | 0.0086 | -0.012 | -58.459
-4 | -0.438 | 0.00823 | -0.013 | -53.208
-3.5 | -0.371 | 0.0079 | -0.014 | -47.019
-3 | -0.304 | 0.0076 | -0.016 | -39.981
-2.5 | -0.235 | 0.00732 | -0.017 | -32.078
-2 | -0.167 | 0.00457 | -0.019 | -36.451
-1.5 | -0.096 | 0.00435 | -0.02 | -22.091
-1 | -0.025 | 0.00365 | -0.021 | -6.946
-0.5 | 0.046 | 0.00364 | -0.023 | 12.55
0 | 0.117 | 0.00361 | -0.024 | 32.313
0.5 | 0.188 | 0.00366 | -0.025 | 51.364
1 | 0.259 | 0.00369 | -0.027 | 70.198
1.5 | 0.33 | 0.00381 | -0.028 | 86.503
2 | 0.397 | 0.00494 | -0.029 | 80.248
2.5 | 0.465 | 0.00558 | -0.031 | 83.312
3 | 0.53 | 0.00852 | -0.032 | 62.255
3.5 | 0.597 | 0.00888 | -0.033 | 67.194
4 | 0.662 | 0.00932 | -0.034 | 71.016
4.5 | 0.725 | 0.00977 | -0.036 | 74.243
5 | 0.786 | 0.01024 | -0.037 | 76.745
5.5 | 0.843 | 0.01076 | -0.038 | 78.312
6 | 0.892 | 0.0114 | -0.04 | 78.218
6.5 | 0.931 | 0.01201 | -0.041 | 77.495
7 | 0.954 | 0.01272 | -0.042 | 75.008
7.5 | 0.949 | 0.01371 | -0.043 | 69.221
8 | 0.861 | 0.01511 | -0.044 | 56.984
8.5 | 0.519 | 0.0564 | -0.022 | 9.197
9 | 0.66 | 0.01636 | -0.047 | 40.359
9.5 | 0.692 | 0.01769 | -0.048 | 39.087
10 | 0.604 | 0.06395 | -0.026 | 9.438
10.5 | 0.629 | 0.0719 | -0.025 | 8.747
11 | 0.789 | 0.01952 | -0.052 | 40.405
11.5 | 0.819 | 0.02109 | -0.053 | 38.832
12 | 0.845 | 0.02392 | -0.053 | 35.345
12.5 | 0.75 | 0.07865 | -0.035 | 9.534
13 | 0.767 | 0.09261 | -0.03 | 8.284
13.5 | 0.796 | 0.09896 | -0.032 | 8.044
14 | 0.826 | 0.09412 | -0.035 | 8.77
14.5 | 0.849 | 0.10452 | -0.033 | 8.125
15 | 0.878 | 0.11221 | -0.035 | 7.827
15.5 | 0.91 | 0.11624 | -0.038 | 7.825
16 | 0.93 | 0.11983 | -0.036 | 7.763
16.5 | 0.96 | 0.1233 | -0.038 | 7.789
17 | 0.993 | 0.12456 | -0.042 | 7.974
17.5 | 1.021 | 0.13351 | -0.043 | 7.644
18 | 1.04 | 0.13692 | -0.04 | 7.596
18.5 | 1.07 | 0.14094 | -0.043 | 7.594
19 | 1.105 | 0.14083 | -0.046 | 7.846
19.5 | 1.137 | 0.14498 | -0.048 | 7.84
20 | 1.149 | 0.15126 | -0.045 | 7.596

## 96. Re 7M Mach 0.50 (2)
BIGFOIL.COM POLAR EXPORT
NACA66A116
NACA66A116 |  |  |  | Cl Max: | 0.9779 | at alpha= | 10 | deg
XFOIL ncrit=9 |  |  |  | L/D Max: | 95.2187 | at alpha= | 1.5 | deg
Re: | 7000000 |  |  | Cd Min: | 0.12824 | at alpha= | 15 | deg
Mach: | 0.5 |  |  | Cl=0 at alpha= | -0.80014 | deg
|  |  |  | @ Cl=0.1, Cd= | 0.0033306
|  |  |  | @ Cl=0.4, Cd= | 0.0064453
|  |  |  | @ Cl=0.6, Cd= | 0.010223
alpha (deg) | Cl | Cd | Cm | Cl/Cd
-14.5 | -0.5415 | 0.12294 | -0.0589 | -4.4046
-14 | -0.5655 | 0.10826 | -0.068 | -5.2235
-13.5 | -0.5791 | 0.09588 | -0.0757 | -6.0398
-13 | -0.611 | 0.07933 | -0.0865 | -7.702
-12.5 | -0.6247 | 0.06725 | -0.0952 | -9.2892
-12 | -0.6588 | 0.05511 | -0.1026 | -11.9543
-11.5 | -0.6967 | 0.04523 | -0.1053 | -15.4035
-10.5 | -0.7593 | 0.03088 | -0.0999 | -24.5887
-10 | -0.7861 | 0.02475 | -0.0934 | -31.7616
-9.5 | -0.798 | 0.01935 | -0.0857 | -41.2403
-9 | -0.786 | 0.01596 | -0.0783 | -49.2481
-8.5 | -0.7564 | 0.014 | -0.0721 | -54.0286
-8 | -0.7203 | 0.01252 | -0.0664 | -57.5319
-7.5 | -0.6779 | 0.01141 | -0.0616 | -59.4128
-7 | -0.6314 | 0.01053 | -0.0574 | -59.962
-6.5 | -0.5827 | 0.00981 | -0.0537 | -59.3986
-6 | -0.5341 | 0.00912 | -0.05 | -58.5636
-5.5 | -0.4836 | 0.00858 | -0.0468 | -56.3636
-5 | -0.4331 | 0.0081 | -0.0437 | -53.4691
-4.5 | -0.3869 | 0.00765 | -0.0397 | -50.5752
-4 | -0.3393 | 0.00739 | -0.036 | -45.9134
-3.5 | -0.2822 | 0.00711 | -0.0343 | -39.6906
-3 | -0.2231 | 0.00686 | -0.0332 | -32.5219
-2.5 | -0.1704 | 0.00637 | -0.031 | -26.7504
-2 | -0.1246 | 0.00553 | -0.0279 | -22.5316
-1.5 | -0.0786 | 0.0045 | -0.025 | -17.4667
-1 | -0.0283 | 0.00334 | -0.023 | -8.4731
-0.5 | 0.0425 | 0.00329 | -0.0244 | 12.9179
0 | 0.1133 | 0.00334 | -0.0259 | 33.9222
0.5 | 0.1849 | 0.0033 | -0.0275 | 56.0303
1 | 0.2558 | 0.00336 | -0.0289 | 76.131
1.5 | 0.3266 | 0.00343 | -0.0303 | 95.2187
2 | 0.3606 | 0.00481 | -0.0249 | 74.9688
2.5 | 0.3909 | 0.00585 | -0.0187 | 66.8205
3 | 0.4042 | 0.00672 | -0.0089 | 60.1488
3.5 | 0.4184 | 0.00784 | 0.0002 | 53.3673
4 | 0.4581 | 0.00859 | 0.0046 | 53.3295
4.5 | 0.5081 | 0.00913 | 0.0072 | 55.6517
5 | 0.5583 | 0.00972 | 0.0098 | 57.4383
5.5 | 0.6089 | 0.01033 | 0.0125 | 58.9448
6 | 0.6585 | 0.01102 | 0.0154 | 59.755
6.5 | 0.7082 | 0.01173 | 0.0184 | 60.3751
7 | 0.757 | 0.01254 | 0.0217 | 60.3668
7.5 | 0.8023 | 0.01354 | 0.0256 | 59.2541
8 | 0.8494 | 0.01456 | 0.0294 | 58.3379
8.5 | 0.8928 | 0.01581 | 0.0338 | 56.4706
9 | 0.9329 | 0.01729 | 0.0386 | 53.956
9.5 | 0.9646 | 0.01926 | 0.0443 | 50.0831
10 | 0.9779 | 0.02232 | 0.0513 | 43.8127
10.5 | 0.9748 | 0.02692 | 0.0587 | 36.211
11 | 0.9613 | 0.03281 | 0.0647 | 29.299
11.5 | 0.9343 | 0.04001 | 0.0691 | 23.3517
12 | 0.9067 | 0.04802 | 0.0709 | 18.8817
12.5 | 0.8751 | 0.05762 | 0.0697 | 15.1874
13 | 0.8427 | 0.06905 | 0.0648 | 12.2042
13.5 | 0.8132 | 0.08212 | 0.0566 | 9.9026
14 | 0.787 | 0.09677 | 0.0463 | 8.1327
14.5 | 0.7604 | 0.11272 | 0.036 | 6.7459
15 | 0.7346 | 0.12824 | 0.0263 | 5.7283

## 97. Re 8M Mach 0.00 (1)
BIGFOIL.COM POLAR EXPORT
NACA66A116
NACA66A116 |  |  |  | Cl Max: | 1.251 | at alpha= | 13 | deg
JavaFoil+Calcfoil stall+Eppler ext transition |  |  |  | L/D Max: | 94.632 | at alpha= | 8.5 | deg
Re: | 8000000 |  |  | Cd Min: | 0.00339 | at alpha= | 0 | deg
Mach: | 0 |  |  | Cl=0 at alpha= | -0.82258 | deg
|  |  |  | @ Cl=0.1, Cd= | 0.0033908
|  |  |  | @ Cl=0.4, Cd= | 0.00505
|  |  |  | @ Cl=0.6, Cd= | 0.0079124
alpha (deg) | Cl | Cd | Cm | Cl/Cd
-19 | -0.844 | 0.13707 | 0.013 | -6.161
-18.5 | -0.863 | 0.12917 | 0.013 | -6.68
-18 | -0.879 | 0.12373 | 0.012 | -7.101
-17.5 | -0.893 | 0.11791 | 0.011 | -7.576
-17 | -0.928 | 0.09386 | 0.013 | -9.887
-16.5 | -1.025 | 0.04092 | 0.015 | -25.056
-16 | -1.046 | 0.03543 | 0.014 | -29.534
-15.5 | -1.083 | 0.0248 | 0.014 | -43.678
-15 | -1.097 | 0.02151 | 0.013 | -51.022
-14.5 | -1.105 | 0.01947 | 0.012 | -56.768
-14 | -1.109 | 0.01759 | 0.011 | -63.057
-13.5 | -1.108 | 0.01634 | 0.01 | -67.828
-13 | -1.102 | 0.01551 | 0.009 | -71.04
-12.5 | -1.092 | 0.0144 | 0.008 | -75.839
-12 | -1.077 | 0.01359 | 0.007 | -79.306
-11.5 | -1.058 | 0.01293 | 0.006 | -81.868
-11 | -1.035 | 0.0123 | 0.005 | -84.208
-10.5 | -1.008 | 0.01178 | 0.004 | -85.584
-10 | -0.977 | 0.01124 | 0.003 | -86.97
-9.5 | -0.943 | 0.01074 | 0.001 | -87.799
-9 | -0.905 | 0.01033 | 0 | -87.59
-8.5 | -0.863 | 0.00989 | -0.001 | -87.306
-8 | -0.819 | 0.00945 | -0.002 | -86.657
-7.5 | -0.771 | 0.00911 | -0.003 | -84.664
-7 | -0.721 | 0.00876 | -0.004 | -82.386
-6.5 | -0.669 | 0.00846 | -0.005 | -79.001
-6 | -0.614 | 0.00812 | -0.007 | -75.642
-5.5 | -0.559 | 0.00785 | -0.008 | -71.235
-5 | -0.502 | 0.00757 | -0.009 | -66.285
-4.5 | -0.444 | 0.00734 | -0.01 | -60.491
-4 | -0.386 | 0.00632 | -0.011 | -61.025
-3.5 | -0.326 | 0.00651 | -0.013 | -50.138
-3 | -0.266 | 0.00692 | -0.014 | -38.48
-2.5 | -0.206 | 0.0067 | -0.015 | -30.689
-2 | -0.145 | 0.00463 | -0.016 | -31.216
-1.5 | -0.083 | 0.00428 | -0.017 | -19.489
-1 | -0.022 | 0.00385 | -0.018 | -5.705
-0.5 | 0.04 | 0.00344 | -0.02 | 11.511
0 | 0.101 | 0.00339 | -0.021 | 29.854
0.5 | 0.163 | 0.00345 | -0.022 | 47.175
1 | 0.224 | 0.00352 | -0.023 | 63.785
1.5 | 0.286 | 0.00441 | -0.024 | 64.786
2 | 0.346 | 0.00487 | -0.026 | 71.054
2.5 | 0.406 | 0.00507 | -0.027 | 80.119
3 | 0.466 | 0.0052 | -0.028 | 89.68
3.5 | 0.524 | 0.00757 | -0.029 | 69.216
4 | 0.582 | 0.00781 | -0.03 | 74.515
4.5 | 0.64 | 0.00814 | -0.031 | 78.629
5 | 0.697 | 0.00844 | -0.032 | 82.572
5.5 | 0.752 | 0.00873 | -0.033 | 86.178
6 | 0.806 | 0.00902 | -0.035 | 89.369
6.5 | 0.857 | 0.00939 | -0.036 | 91.273
7 | 0.907 | 0.00975 | -0.037 | 93.001
7.5 | 0.954 | 0.01015 | -0.038 | 94.04
8 | 0.999 | 0.01058 | -0.039 | 94.437
8.5 | 1.04 | 0.01099 | -0.04 | 94.632
9 | 1.079 | 0.01143 | -0.041 | 94.396
9.5 | 1.114 | 0.01192 | -0.042 | 93.45
10 | 1.146 | 0.01248 | -0.043 | 91.786
10.5 | 1.173 | 0.01312 | -0.044 | 89.4
11 | 1.197 | 0.0138 | -0.045 | 86.748
11.5 | 1.217 | 0.01449 | -0.046 | 84.002
12 | 1.232 | 0.01521 | -0.047 | 81.007
12.5 | 1.244 | 0.01617 | -0.048 | 76.929
13 | 1.251 | 0.01708 | -0.049 | 73.246
13.5 | 1.25 | 0.01817 | -0.05 | 68.761
14 | 1.244 | 0.01911 | -0.051 | 65.085
14.5 | 1.232 | 0.02062 | -0.052 | 59.738
15 | 1.217 | 0.0221 | -0.052 | 55.059
15.5 | 1.197 | 0.02379 | -0.053 | 50.323
16 | 1.177 | 0.0251 | -0.054 | 46.901
16.5 | 1.15 | 0.0279 | -0.055 | 41.207
17 | 1.119 | 0.03136 | -0.055 | 35.671
17.5 | 1.08 | 0.03779 | -0.055 | 28.567
18 | 0.971 | 0.0842 | -0.048 | 11.536

## 98. Re 8M Mach 0.00 (2)
BIGFOIL.COM POLAR EXPORT
NACA66A116
NACA66A116 |  |  |  | Cl Max: | 1.6149 | at alpha= | 20 | deg
XFOIL ncrit=9 |  |  |  | L/D Max: | 89.437 | at alpha= | 9 | deg
Re: | 8000000 |  |  | Cd Min: | 0.0395 | at alpha= | 20 | deg
Mach: | 0 |  |  | Cl=0 at alpha= | -0.83487 | deg
|  |  |  | @ Cl=0.1, Cd= | 0.0030694
|  |  |  | @ Cl=0.4, Cd= | 0.0060337
|  |  |  | @ Cl=0.6, Cd= | 0.0076559
alpha (deg) | Cl | Cd | Cm | Cl/Cd
-20 | -1.5459 | 0.03381 | -0.0643 | -45.7232
-19.5 | -1.5113 | 0.03096 | -0.0671 | -48.8146
-19 | -1.493 | 0.02884 | -0.0652 | -51.7684
-18.5 | -1.4745 | 0.0267 | -0.0633 | -55.2247
-18 | -1.4509 | 0.02496 | -0.0616 | -58.129
-17.5 | -1.4263 | 0.02335 | -0.0598 | -61.0835
-17 | -1.3992 | 0.0219 | -0.058 | -63.8904
-16.5 | -1.3714 | 0.02056 | -0.0561 | -66.7023
-16 | -1.34 | 0.01944 | -0.0544 | -68.93
-15.5 | -1.3112 | 0.01821 | -0.0522 | -72.0044
-15 | -1.2787 | 0.01721 | -0.0504 | -74.2998
-14.5 | -1.2435 | 0.01635 | -0.0487 | -76.055
-14 | -1.214 | 0.01523 | -0.0462 | -79.7111
-13.5 | -1.1799 | 0.01435 | -0.0441 | -82.223
-13 | -1.1445 | 0.01357 | -0.042 | -84.3405
-12.5 | -1.108 | 0.01285 | -0.04 | -86.2257
-12 | -1.07 | 0.01222 | -0.0381 | -87.5614
-11.5 | -1.0311 | 0.01165 | -0.0362 | -88.5064
-11 | -0.992 | 0.0111 | -0.0343 | -89.3694
-10.5 | -0.9518 | 0.01064 | -0.0324 | -89.4549
-10 | -0.9133 | 0.01012 | -0.0301 | -90.247
-9.5 | -0.8756 | 0.00963 | -0.0274 | -90.9242
-9 | -0.8389 | 0.00925 | -0.0244 | -90.6919
-8 | -0.7485 | 0.00864 | -0.0216 | -86.6319
-7.5 | -0.6991 | 0.00834 | -0.021 | -83.8249
-7 | -0.6494 | 0.00802 | -0.0205 | -80.9726
-6.5 | -0.5985 | 0.00773 | -0.0201 | -77.4256
-6 | -0.5461 | 0.0075 | -0.0201 | -72.8133
-5.5 | -0.4927 | 0.00728 | -0.0202 | -67.6786
-5 | -0.4394 | 0.00701 | -0.0203 | -62.6819
-4.5 | -0.3848 | 0.0068 | -0.0206 | -56.5882
-4 | -0.33 | 0.00657 | -0.0209 | -50.2283
-3.5 | -0.2748 | 0.00637 | -0.0214 | -43.1397
-3 | -0.2203 | 0.0061 | -0.0216 | -36.1148
-2.5 | -0.1693 | 0.0056 | -0.0213 | -30.2321
-2 | -0.1187 | 0.00508 | -0.021 | -23.3661
-1 | -0.0179 | 0.00359 | -0.0205 | -4.9861
-0.5 | 0.0363 | 0.00309 | -0.0209 | 11.7476
0 | 0.0961 | 0.00307 | -0.0221 | 31.3029
0.5 | 0.1561 | 0.00306 | -0.0234 | 51.0131
1 | 0.2155 | 0.0031 | -0.0246 | 69.5161
1.5 | 0.2642 | 0.0039 | -0.0239 | 67.7436
2 | 0.3104 | 0.00472 | -0.0228 | 65.7627
2.5 | 0.3556 | 0.00545 | -0.0214 | 65.2477
3 | 0.402 | 0.00606 | -0.0202 | 66.3366
3.5 | 0.4478 | 0.00664 | -0.0189 | 67.4398
4 | 0.4953 | 0.0071 | -0.0178 | 69.7606
4.5 | 0.5465 | 0.00737 | -0.0175 | 74.152
5 | 0.5967 | 0.00764 | -0.0169 | 78.1021
5.5 | 0.6465 | 0.00788 | -0.0163 | 82.0431
6 | 0.6936 | 0.00816 | -0.0152 | 85
6.5 | 0.733 | 0.00842 | -0.0124 | 87.0546
7 | 0.7736 | 0.00875 | -0.01 | 88.4114
7.5 | 0.8143 | 0.00914 | -0.0078 | 89.0919
8 | 0.8542 | 0.00961 | -0.0055 | 88.8866
8.5 | 0.8961 | 0.01002 | -0.0037 | 89.4311
9 | 0.9373 | 0.01048 | -0.0019 | 89.437
9.5 | 0.9776 | 0.01099 | 0 | 88.9536
10.5 | 1.0553 | 0.01221 | 0.0041 | 86.4292
11 | 1.0934 | 0.01287 | 0.006 | 84.9573
11.5 | 1.1321 | 0.01352 | 0.0078 | 83.7352
12 | 1.1706 | 0.01419 | 0.0095 | 82.4947
12.5 | 1.2071 | 0.01498 | 0.0114 | 80.5808
13 | 1.2431 | 0.0158 | 0.0133 | 78.6772
13.5 | 1.2767 | 0.01677 | 0.0154 | 76.13
14 | 1.308 | 0.01787 | 0.0177 | 73.1953
14.5 | 1.3421 | 0.01886 | 0.0194 | 71.1612
15 | 1.3743 | 0.01996 | 0.0213 | 68.8527
15.5 | 1.405 | 0.02117 | 0.0232 | 66.3675
16 | 1.4367 | 0.02237 | 0.0249 | 64.2244
16.5 | 1.4642 | 0.02382 | 0.0269 | 61.4694
17 | 1.4913 | 0.02533 | 0.0288 | 58.8749
17.5 | 1.5142 | 0.02706 | 0.031 | 55.9571
18 | 1.5607 | 0.02917 | 0.0277 | 53.5036
19 | 1.5822 | 0.03382 | 0.0347 | 46.783
19.5 | 1.5981 | 0.03663 | 0.0361 | 43.6282
20 | 1.6149 | 0.0395 | 0.0372 | 40.8835

## 99. Re 8M Mach 0.10 (1)
BIGFOIL.COM POLAR EXPORT
NACA66A116
NACA66A116 |  |  |  | Cl Max: | 1.237 | at alpha= | 13 | deg
JavaFoil+Calcfoil stall+Eppler ext transition |  |  |  | L/D Max: | 95.95 | at alpha= | 3 | deg
Re: | 8000000 |  |  | Cd Min: | 0.00342 | at alpha= | 0 | deg
Mach: | 0.1 |  |  | Cl=0 at alpha= | -0.82258 | deg
|  |  |  | @ Cl=0.1, Cd= | 0.0034203
|  |  |  | @ Cl=0.4, Cd= | 0.0050533
|  |  |  | @ Cl=0.6, Cd= | 0.0079276
alpha (deg) | Cl | Cd | Cm | Cl/Cd
-18.5 | -0.814 | 0.13478 | 0.012 | -6.037
-18 | -0.836 | 0.12475 | 0.012 | -6.704
-17.5 | -0.851 | 0.12258 | 0.011 | -6.941
-17 | -0.877 | 0.10784 | 0.012 | -8.129
-16.5 | -0.901 | 0.09456 | 0.012 | -9.532
-16 | -0.991 | 0.04501 | 0.014 | -22.012
-15.5 | -1.043 | 0.02854 | 0.014 | -36.535
-15 | -1.066 | 0.02352 | 0.013 | -45.314
-14.5 | -1.08 | 0.02049 | 0.012 | -52.726
-14 | -1.09 | 0.01807 | 0.011 | -60.316
-13.5 | -1.092 | 0.01684 | 0.01 | -64.828
-13 | -1.089 | 0.01584 | 0.009 | -68.742
-12.5 | -1.081 | 0.01497 | 0.008 | -72.197
-12 | -1.07 | 0.01388 | 0.007 | -77.056
-11.5 | -1.053 | 0.01309 | 0.006 | -80.485
-11 | -1.032 | 0.01243 | 0.005 | -83.002
-10.5 | -1.006 | 0.0119 | 0.004 | -84.546
-10 | -0.977 | 0.01135 | 0.003 | -86.087
-9.5 | -0.943 | 0.01083 | 0.001 | -87.141
-9 | -0.906 | 0.0104 | 0 | -87.088
-8.5 | -0.865 | 0.00997 | -0.001 | -86.79
-8 | -0.821 | 0.00954 | -0.002 | -86.086
-7.5 | -0.774 | 0.00912 | -0.003 | -84.905
-7 | -0.724 | 0.00881 | -0.004 | -82.205
-6.5 | -0.671 | 0.0085 | -0.005 | -78.965
-6 | -0.617 | 0.00818 | -0.007 | -75.42
-5.5 | -0.561 | 0.00788 | -0.008 | -71.178
-5 | -0.504 | 0.00763 | -0.009 | -66.106
-4.5 | -0.446 | 0.00737 | -0.01 | -60.579
-4 | -0.387 | 0.00636 | -0.011 | -60.956
-3.5 | -0.328 | 0.00654 | -0.013 | -50.158
-3 | -0.268 | 0.00691 | -0.014 | -38.765
-2.5 | -0.207 | 0.00668 | -0.015 | -30.953
-2 | -0.145 | 0.00463 | -0.016 | -31.369
-1.5 | -0.084 | 0.00428 | -0.017 | -19.582
-1 | -0.022 | 0.00386 | -0.019 | -5.723
-0.5 | 0.04 | 0.00343 | -0.02 | 11.572
0 | 0.102 | 0.00342 | -0.021 | 29.706
0.5 | 0.163 | 0.00345 | -0.022 | 47.344
1 | 0.225 | 0.00352 | -0.023 | 63.985
1.5 | 0.287 | 0.00446 | -0.025 | 64.397
2 | 0.348 | 0.00488 | -0.026 | 71.368
2.5 | 0.408 | 0.00508 | -0.027 | 80.456
3 | 0.468 | 0.00488 | -0.028 | 95.95
3.5 | 0.526 | 0.00759 | -0.029 | 69.307
4 | 0.585 | 0.00785 | -0.03 | 74.508
4.5 | 0.643 | 0.00815 | -0.031 | 78.838
5 | 0.7 | 0.00847 | -0.033 | 82.589
5.5 | 0.756 | 0.00876 | -0.034 | 86.295
6 | 0.809 | 0.00909 | -0.035 | 89.019
6.5 | 0.861 | 0.00943 | -0.036 | 91.232
7 | 0.91 | 0.00981 | -0.037 | 92.793
7.5 | 0.957 | 0.01021 | -0.038 | 93.742
8 | 1.001 | 0.01063 | -0.039 | 94.21
8.5 | 1.043 | 0.01111 | -0.04 | 93.85
9 | 1.08 | 0.01152 | -0.041 | 93.77
9.5 | 1.115 | 0.01205 | -0.042 | 92.505
10 | 1.145 | 0.01269 | -0.043 | 90.247
10.5 | 1.171 | 0.01329 | -0.044 | 88.155
11 | 1.193 | 0.01398 | -0.045 | 85.352
11.5 | 1.211 | 0.01469 | -0.046 | 82.463
12 | 1.224 | 0.01555 | -0.047 | 78.709
12.5 | 1.233 | 0.01649 | -0.048 | 74.765
13 | 1.237 | 0.01737 | -0.049 | 71.205
13.5 | 1.232 | 0.01855 | -0.05 | 66.44
14 | 1.222 | 0.01955 | -0.051 | 62.527
14.5 | 1.207 | 0.02102 | -0.052 | 57.421
15 | 1.186 | 0.0229 | -0.053 | 51.796
15.5 | 1.161 | 0.02496 | -0.053 | 46.523
16 | 1.136 | 0.0264 | -0.054 | 43.03
16.5 | 1.101 | 0.03046 | -0.054 | 36.134
17 | 1.054 | 0.03893 | -0.054 | 27.066
17.5 | 0.932 | 0.0936 | -0.044 | 9.961
18 | 0.889 | 0.11157 | -0.042 | 7.968

## 100. Re 8M Mach 0.10 (2)
BIGFOIL.COM POLAR EXPORT
NACA66A116
NACA66A116 |  |  |  | Cl Max: | 1.6119 | at alpha= | 20 | deg
XFOIL ncrit=9 |  |  |  | L/D Max: | 88.4024 | at alpha= | 8.5 | deg
Re: | 8000000 |  |  | Cd Min: | 0.04171 | at alpha= | 20 | deg
Mach: | 0.1 |  |  | Cl=0 at alpha= | -0.83425 | deg
|  |  |  | @ Cl=0.1, Cd= | 0.00307
|  |  |  | @ Cl=0.4, Cd= | 0.0060357
|  |  |  | @ Cl=0.6, Cd= | 0.0076806
alpha (deg) | Cl | Cd | Cm | Cl/Cd
-20 | -1.5382 | 0.0364 | -0.068 | -42.2582
-19.5 | -1.5053 | 0.03299 | -0.0711 | -45.629
-19 | -1.4891 | 0.03056 | -0.0692 | -48.7271
-18.5 | -1.4731 | 0.02811 | -0.0672 | -52.4048
-18 | -1.4498 | 0.0262 | -0.0654 | -55.3359
-17.5 | -1.4256 | 0.02444 | -0.0635 | -58.3306
-17 | -1.3991 | 0.02285 | -0.0616 | -61.2298
-16.5 | -1.3728 | 0.02133 | -0.0594 | -64.3601
-16 | -1.3429 | 0.02007 | -0.0574 | -66.9108
-15.5 | -1.3134 | 0.01879 | -0.0553 | -69.8989
-15 | -1.2807 | 0.01773 | -0.0533 | -72.2335
-14.5 | -1.2457 | 0.01681 | -0.0514 | -74.1047
-14 | -1.2153 | 0.01569 | -0.0489 | -77.457
-13.5 | -1.1816 | 0.01472 | -0.0466 | -80.2717
-13 | -1.1464 | 0.01389 | -0.0444 | -82.5342
-12.5 | -1.1095 | 0.01312 | -0.0423 | -84.5655
-12 | -1.0716 | 0.01245 | -0.0402 | -86.0723
-11.5 | -1.0328 | 0.01184 | -0.0382 | -87.2297
-11 | -0.9935 | 0.01126 | -0.0361 | -88.2327
-10.5 | -0.953 | 0.01078 | -0.0342 | -88.4045
-10 | -0.9129 | 0.01028 | -0.032 | -88.8035
-9.5 | -0.8748 | 0.00975 | -0.0294 | -89.7231
-9 | -0.8371 | 0.00931 | -0.0265 | -89.9141
-8.5 | -0.7984 | 0.00901 | -0.0236 | -88.6127
-8 | -0.7506 | 0.00868 | -0.0226 | -86.4747
-7.5 | -0.7014 | 0.00838 | -0.0218 | -83.6993
-7 | -0.6515 | 0.00807 | -0.0212 | -80.7311
-6.5 | -0.6006 | 0.00777 | -0.0207 | -77.2973
-6 | -0.5481 | 0.00753 | -0.0206 | -72.7888
-5.5 | -0.4946 | 0.0073 | -0.0206 | -67.7534
-5 | -0.441 | 0.00703 | -0.0207 | -62.7312
-4.5 | -0.3862 | 0.00681 | -0.0209 | -56.7107
-4 | -0.3312 | 0.00659 | -0.0212 | -50.258
-3.5 | -0.2756 | 0.00639 | -0.0216 | -43.1299
-3 | -0.2209 | 0.00612 | -0.0219 | -36.0948
-2.5 | -0.1697 | 0.00563 | -0.0216 | -30.1421
-2 | -0.119 | 0.00509 | -0.0212 | -23.3792
-1.5 | -0.0687 | 0.00438 | -0.0209 | -15.6849
-1 | -0.0181 | 0.00357 | -0.0206 | -5.07
-0.5 | 0.0365 | 0.0031 | -0.021 | 11.7742
0 | 0.0967 | 0.00307 | -0.0223 | 31.4984
0.5 | 0.157 | 0.00307 | -0.0236 | 51.1401
1 | 0.2168 | 0.0031 | -0.0248 | 69.9355
1.5 | 0.2659 | 0.00389 | -0.0241 | 68.3548
2.5 | 0.3571 | 0.00546 | -0.0214 | 65.4029
3 | 0.4033 | 0.00608 | -0.0201 | 66.3322
3.5 | 0.4487 | 0.00667 | -0.0186 | 67.2714
4 | 0.4964 | 0.00713 | -0.0175 | 69.6213
4.5 | 0.5477 | 0.00739 | -0.0171 | 74.1137
5 | 0.5978 | 0.00767 | -0.0164 | 77.94
5.5 | 0.6475 | 0.00791 | -0.0157 | 81.8584
6 | 0.6924 | 0.00819 | -0.014 | 84.5421
6.5 | 0.7312 | 0.00847 | -0.011 | 86.3282
7 | 0.7725 | 0.00882 | -0.0087 | 87.585
7.5 | 0.8138 | 0.00923 | -0.0065 | 88.169
8 | 0.8538 | 0.00973 | -0.0042 | 87.7492
8.5 | 0.8964 | 0.01014 | -0.0024 | 88.4024
9 | 0.9378 | 0.01061 | -0.0005 | 88.3883
9.5 | 0.9787 | 0.01114 | 0.0014 | 87.8546
10.5 | 1.0555 | 0.01245 | 0.0058 | 84.7791
11 | 1.0955 | 0.01307 | 0.0076 | 83.8179
12 | 1.1724 | 0.01448 | 0.0114 | 80.9669
12.5 | 1.2096 | 0.01528 | 0.0133 | 79.1623
13 | 1.2443 | 0.01622 | 0.0155 | 76.7139
13.5 | 1.2784 | 0.01722 | 0.0176 | 74.2393
14 | 1.3104 | 0.01834 | 0.0199 | 71.4504
14.5 | 1.3443 | 0.01939 | 0.0219 | 69.3296
15 | 1.3779 | 0.02049 | 0.0237 | 67.2474
15.5 | 1.4079 | 0.02181 | 0.0258 | 64.553
16 | 1.4386 | 0.02314 | 0.0277 | 62.1694
16.5 | 1.4665 | 0.02467 | 0.0298 | 59.4447
17 | 1.4926 | 0.02635 | 0.0318 | 56.6452
17.5 | 1.5136 | 0.02829 | 0.0343 | 53.503
18 | 1.5586 | 0.03074 | 0.0311 | 50.7027
18.5 | 1.559 | 0.03317 | 0.0366 | 47.0003
19 | 1.578 | 0.03578 | 0.0382 | 44.1029
19.5 | 1.5968 | 0.03853 | 0.0394 | 41.443
20 | 1.6119 | 0.04171 | 0.0405 | 38.6454

## 101. Re 8M Mach 0.25 (1)
BIGFOIL.COM POLAR EXPORT
NACA66A116
NACA66A116 |  |  |  | Cl Max: | 1.157 | at alpha= | 11.5 | deg
JavaFoil+Calcfoil stall+Eppler ext transition |  |  |  | L/D Max: | 90.889 | at alpha= | 7.5 | deg
Re: | 8000000 |  |  | Cd Min: | 0.00343 | at alpha= | 0 | deg
Mach: | 0.25 |  |  | Cl=0 at alpha= | -0.82031 | deg
|  |  |  | @ Cl=0.1, Cd= | 0.0034306
|  |  |  | @ Cl=0.4, Cd= | 0.0048818
|  |  |  | @ Cl=0.6, Cd= | 0.00805
alpha (deg) | Cl | Cd | Cm | Cl/Cd
-16.5 | -0.595 | 0.12711 | 0.009 | -4.683
-16 | -0.641 | 0.11803 | 0.008 | -5.431
-15.5 | -0.683 | 0.11212 | 0.008 | -6.089
-15 | -0.721 | 0.10456 | 0.007 | -6.891
-14.5 | -0.755 | 0.09642 | 0.007 | -7.834
-14 | -0.785 | 0.0898 | 0.007 | -8.747
-13.5 | -0.862 | 0.05185 | 0.009 | -16.627
-13 | -0.972 | 0.01929 | 0.009 | -50.41
-12.5 | -0.994 | 0.01673 | 0.008 | -59.401
-12 | -1.004 | 0.01536 | 0.007 | -65.326
-11.5 | -1.005 | 0.01427 | 0.006 | -70.44
-11 | -0.999 | 0.01341 | 0.005 | -74.519
-10.5 | -0.986 | 0.01272 | 0.004 | -77.523
-10 | -0.966 | 0.01209 | 0.003 | -79.904
-9.5 | -0.94 | 0.01147 | 0.002 | -81.978
-9 | -0.909 | 0.01092 | 0 | -83.197
-8.5 | -0.872 | 0.01043 | -0.001 | -83.597
-8 | -0.831 | 0.00994 | -0.002 | -83.617
-7.5 | -0.786 | 0.00955 | -0.003 | -82.317
-7 | -0.737 | 0.0091 | -0.004 | -81.005
-6.5 | -0.685 | 0.00879 | -0.006 | -77.883
-6 | -0.63 | 0.00841 | -0.007 | -74.992
-5.5 | -0.574 | 0.00812 | -0.008 | -70.716
-5 | -0.516 | 0.0078 | -0.009 | -66.183
-4.5 | -0.457 | 0.00753 | -0.01 | -60.691
-4 | -0.397 | 0.0073 | -0.012 | -54.402
-3.5 | -0.336 | 0.00705 | -0.013 | -47.631
-3 | -0.274 | 0.00609 | -0.014 | -45.045
-2.5 | -0.212 | 0.00625 | -0.015 | -33.953
-2 | -0.149 | 0.00472 | -0.017 | -31.63
-1.5 | -0.086 | 0.00433 | -0.018 | -19.885
-1 | -0.023 | 0.00386 | -0.019 | -5.882
-0.5 | 0.041 | 0.00344 | -0.02 | 11.862
0 | 0.104 | 0.00343 | -0.022 | 30.428
0.5 | 0.168 | 0.00349 | -0.023 | 48.109
1 | 0.232 | 0.00356 | -0.024 | 65.048
1.5 | 0.295 | 0.00454 | -0.025 | 65.001
2 | 0.357 | 0.00475 | -0.026 | 75.109
2.5 | 0.419 | 0.00494 | -0.028 | 84.885
3 | 0.48 | 0.00573 | -0.029 | 83.861
3.5 | 0.539 | 0.00778 | -0.03 | 69.376
4 | 0.6 | 0.00805 | -0.031 | 74.442
4.5 | 0.659 | 0.00837 | -0.032 | 78.649
5 | 0.716 | 0.00872 | -0.033 | 82.164
5.5 | 0.773 | 0.00905 | -0.035 | 85.455
6 | 0.827 | 0.00941 | -0.036 | 87.848
6.5 | 0.878 | 0.00983 | -0.037 | 89.322
7 | 0.927 | 0.01021 | -0.038 | 90.746
7.5 | 0.972 | 0.0107 | -0.039 | 90.889
8 | 1.014 | 0.01118 | -0.04 | 90.67
8.5 | 1.051 | 0.01167 | -0.041 | 90.093
9 | 1.084 | 0.01223 | -0.042 | 88.613
9.5 | 1.111 | 0.01284 | -0.043 | 86.473
10 | 1.132 | 0.01359 | -0.044 | 83.307
10.5 | 1.147 | 0.01439 | -0.046 | 79.72
11 | 1.156 | 0.01515 | -0.047 | 76.301
11.5 | 1.157 | 0.01614 | -0.048 | 71.668
12 | 1.152 | 0.01704 | -0.049 | 67.606
12.5 | 1.138 | 0.01826 | -0.049 | 62.332
13 | 1.117 | 0.01993 | -0.05 | 56.026
13.5 | 1.078 | 0.02243 | -0.051 | 48.037
14 | 1.017 | 0.02838 | -0.051 | 35.827
14.5 | 0.847 | 0.08896 | -0.036 | 9.524
15 | 0.791 | 0.10126 | -0.032 | 7.814
15.5 | 0.736 | 0.11178 | -0.03 | 6.582
16 | 0.679 | 0.12001 | -0.03 | 5.654
16.5 | 0.618 | 0.12748 | -0.03 | 4.848

## 102. Re 8M Mach 0.25 (2)
BIGFOIL.COM POLAR EXPORT
NACA66A116
NACA66A116 |  |  |  | Cl Max: | 1.5208 | at alpha= | 18 | deg
XFOIL ncrit=9 |  |  |  | L/D Max: | 83.0573 | at alpha= | 7.5 | deg
Re: | 8000000 |  |  | Cd Min: | 0.06602 | at alpha= | -20 | deg
Mach: | 0.25 |  |  | Cl=0 at alpha= | -0.82925 | deg
|  |  |  | @ Cl=0.1, Cd= | 0.00309
|  |  |  | @ Cl=0.4, Cd= | 0.0060679
|  |  |  | @ Cl=0.6, Cd= | 0.0078259
alpha (deg) | Cl | Cd | Cm | Cl/Cd
-20 | -1.3503 | 0.06602 | -0.0814 | -20.4529
-19.5 | -1.3732 | 0.05555 | -0.0873 | -24.7201
-19 | -1.3873 | 0.04843 | -0.0881 | -28.6455
-18.5 | -1.4008 | 0.04198 | -0.0877 | -33.3683
-18 | -1.3981 | 0.03736 | -0.0863 | -37.4224
-17.5 | -1.3866 | 0.03374 | -0.0843 | -41.0966
-17 | -1.3689 | 0.03075 | -0.082 | -44.5171
-16.5 | -1.3551 | 0.02773 | -0.0791 | -48.8677
-16 | -1.3342 | 0.02532 | -0.0762 | -52.6935
-15.5 | -1.3081 | 0.02335 | -0.0733 | -56.0214
-15 | -1.2832 | 0.02142 | -0.07 | -59.9066
-14.5 | -1.2503 | 0.01999 | -0.0673 | -62.5463
-14 | -1.2184 | 0.01859 | -0.0642 | -65.5406
-13.5 | -1.1839 | 0.01733 | -0.0614 | -68.3151
-13 | -1.1516 | 0.01605 | -0.0581 | -71.7508
-12.5 | -1.1168 | 0.0149 | -0.055 | -74.953
-12 | -1.0803 | 0.01391 | -0.052 | -77.6636
-11.5 | -1.0412 | 0.01306 | -0.0492 | -79.7243
-11 | -1.0006 | 0.01231 | -0.0466 | -81.2835
-10.5 | -0.9587 | 0.01167 | -0.0441 | -82.1508
-10 | -0.9161 | 0.01106 | -0.0417 | -82.83
-9.5 | -0.8734 | 0.0105 | -0.0392 | -83.181
-9 | -0.8335 | 0.00989 | -0.0363 | -84.277
-8.5 | -0.7922 | 0.00938 | -0.0334 | -84.4563
-8 | -0.7508 | 0.00895 | -0.0304 | -83.8883
-7.5 | -0.7104 | 0.00863 | -0.0271 | -82.3175
-7 | -0.6608 | 0.00832 | -0.0257 | -79.4231
-6.5 | -0.6106 | 0.00798 | -0.0245 | -76.5163
-6 | -0.5581 | 0.0077 | -0.0237 | -72.4805
-5.5 | -0.5037 | 0.00743 | -0.0233 | -67.7927
-5 | -0.449 | 0.00716 | -0.0231 | -62.7095
-4.5 | -0.3934 | 0.00691 | -0.023 | -56.932
-4 | -0.3368 | 0.0067 | -0.0231 | -50.2687
-3.5 | -0.2801 | 0.00648 | -0.0233 | -43.2253
-3 | -0.2236 | 0.00625 | -0.0235 | -35.776
-2.5 | -0.1716 | 0.00575 | -0.023 | -29.8435
-2 | -0.1206 | 0.00517 | -0.0223 | -23.3269
-1.5 | -0.0699 | 0.00441 | -0.0217 | -15.8503
-1 | -0.0195 | 0.00351 | -0.0212 | -5.5556
-0.5 | 0.0376 | 0.00312 | -0.0216 | 12.0513
0 | 0.0999 | 0.00309 | -0.023 | 32.3301
0.5 | 0.1622 | 0.00309 | -0.0243 | 52.4919
1 | 0.224 | 0.00312 | -0.0256 | 71.7949
1.5 | 0.2757 | 0.00382 | -0.025 | 72.1728
2 | 0.3203 | 0.00477 | -0.0232 | 67.1488
2.5 | 0.3647 | 0.00554 | -0.0213 | 65.8303
3 | 0.4095 | 0.00621 | -0.0193 | 65.942
3.5 | 0.453 | 0.00685 | -0.017 | 66.1314
4 | 0.5013 | 0.00726 | -0.0156 | 69.0496
4.5 | 0.5521 | 0.00754 | -0.0146 | 73.2228
5 | 0.5991 | 0.00782 | -0.0128 | 76.6113
5.5 | 0.64 | 0.00809 | -0.0097 | 79.11
6 | 0.6814 | 0.00848 | -0.0069 | 80.3538
6.5 | 0.7256 | 0.00886 | -0.0046 | 81.8962
7 | 0.7696 | 0.00928 | -0.0024 | 82.931
7.5 | 0.8123 | 0.00978 | -0.0001 | 83.0573
8 | 0.855 | 0.01032 | 0.0023 | 82.8488
8.5 | 0.899 | 0.01083 | 0.0043 | 83.0102
9 | 0.9418 | 0.01142 | 0.0066 | 82.4694
9.5 | 0.9828 | 0.01209 | 0.009 | 81.2903
10 | 1.0224 | 0.01288 | 0.0117 | 79.3789
10.5 | 1.0644 | 0.01359 | 0.0139 | 78.3223
11 | 1.1042 | 0.0144 | 0.0164 | 76.6806
11.5 | 1.1438 | 0.01528 | 0.0189 | 74.856
12 | 1.183 | 0.0162 | 0.0213 | 73.0247
12.5 | 1.2186 | 0.01732 | 0.0242 | 70.358
13 | 1.2524 | 0.0186 | 0.0272 | 67.3333
13.5 | 1.2879 | 0.01984 | 0.0298 | 64.9143
14 | 1.3217 | 0.02122 | 0.0326 | 62.2856
14.5 | 1.3547 | 0.0227 | 0.0353 | 59.6784
15 | 1.3866 | 0.02434 | 0.0379 | 56.968
15.5 | 1.4156 | 0.02621 | 0.0407 | 54.0099
16 | 1.4414 | 0.02837 | 0.0435 | 50.8072
16.5 | 1.4551 | 0.03147 | 0.0468 | 46.2377
17 | 1.4785 | 0.03401 | 0.0492 | 43.4725
17.5 | 1.4901 | 0.03746 | 0.052 | 39.7784
18 | 1.5208 | 0.04143 | 0.0505 | 36.7077
19 | 1.517 | 0.05125 | 0.0551 | 29.6
19.5 | 1.5189 | 0.05698 | 0.055 | 26.6567
20 | 1.5096 | 0.06436 | 0.0538 | 23.4556

## 103. Re 8M Mach 0.50 (1)
BIGFOIL.COM POLAR EXPORT
NACA66A116
NACA66A116 |  |  |  | Cl Max: | 1.149 | at alpha= | 20 | deg
JavaFoil+Calcfoil stall+Eppler ext transition |  |  |  | L/D Max: | 80.3 | at alpha= | 5.5 | deg
Re: | 8000000 |  |  | Cd Min: | 0.00352 | at alpha= | 0 | deg
Mach: | 0.5 |  |  | Cl=0 at alpha= | -0.82394 | deg
|  |  |  | @ Cl=0.1, Cd= | 0.0035296
|  |  |  | @ Cl=0.4, Cd= | 0.0052473
|  |  |  | @ Cl=0.6, Cd= | 0.0087185
alpha (deg) | Cl | Cd | Cm | Cl/Cd
-20 | -1.079 | 0.14447 | 0.018 | -7.468
-19.5 | -1.047 | 0.14103 | 0.017 | -7.427
-19 | -1.013 | 0.14024 | 0.015 | -7.224
-18.5 | -0.983 | 0.13856 | 0.014 | -7.093
-18 | -0.962 | 0.13558 | 0.014 | -7.098
-17.5 | -0.934 | 0.12876 | 0.013 | -7.25
-17 | -0.902 | 0.12593 | 0.012 | -7.159
-16.5 | -0.872 | 0.1209 | 0.011 | -7.212
-16 | -0.845 | 0.1171 | 0.01 | -7.215
-15.5 | -0.821 | 0.11357 | 0.01 | -7.226
-15 | -0.791 | 0.10679 | 0.009 | -7.406
-14.5 | -0.765 | 0.09868 | 0.008 | -7.753
-14 | -0.74 | 0.09102 | 0.008 | -8.127
-13.5 | -0.707 | 0.09993 | 0.006 | -7.075
-13 | -0.679 | 0.09231 | 0.006 | -7.358
-12.5 | -0.653 | 0.08374 | 0.005 | -7.798
-12 | -0.735 | 0.02241 | 0.008 | -32.807
-11.5 | -0.711 | 0.01897 | 0.007 | -37.463
-11 | -0.68 | 0.01757 | 0.005 | -38.712
-10.5 | -0.54 | 0.07011 | 0.002 | -7.706
-10 | -0.512 | 0.06669 | 0.001 | -7.682
-9.5 | -0.486 | 0.05918 | 0.001 | -8.217
-9 | -0.552 | 0.01437 | 0 | -38.401
-8.5 | -0.52 | 0.01327 | -0.001 | -39.191
-8 | -0.734 | 0.01264 | -0.002 | -58.061
-7.5 | -0.778 | 0.01169 | -0.004 | -66.538
-7 | -0.764 | 0.01097 | -0.005 | -69.607
-6.5 | -0.726 | 0.01036 | -0.006 | -70.065
-6 | -0.678 | 0.00973 | -0.008 | -69.702
-5.5 | -0.624 | 0.00926 | -0.009 | -67.398
-5 | -0.565 | 0.00879 | -0.01 | -64.284
-4.5 | -0.503 | 0.0084 | -0.012 | -59.836
-4 | -0.438 | 0.00804 | -0.013 | -54.472
-3.5 | -0.372 | 0.00773 | -0.014 | -48.106
-3 | -0.304 | 0.00743 | -0.016 | -40.912
-2.5 | -0.235 | 0.00716 | -0.017 | -32.831
-2 | -0.166 | 0.00473 | -0.019 | -35.228
-1.5 | -0.096 | 0.00457 | -0.02 | -21.047
-1 | -0.025 | 0.00358 | -0.021 | -7.092
-0.5 | 0.046 | 0.00356 | -0.023 | 12.835
0 | 0.117 | 0.00352 | -0.024 | 33.183
0.5 | 0.188 | 0.00362 | -0.025 | 51.912
1 | 0.259 | 0.00366 | -0.027 | 70.705
1.5 | 0.328 | 0.00469 | -0.028 | 70.001
2 | 0.397 | 0.00522 | -0.029 | 75.987
2.5 | 0.465 | 0.00584 | -0.031 | 79.524
3 | 0.531 | 0.00833 | -0.032 | 63.748
3.5 | 0.597 | 0.0087 | -0.033 | 68.627
4 | 0.662 | 0.0091 | -0.034 | 72.79
4.5 | 0.726 | 0.00956 | -0.036 | 75.869
5 | 0.786 | 0.01 | -0.037 | 78.661
5.5 | 0.843 | 0.0105 | -0.038 | 80.3
6 | 0.892 | 0.01113 | -0.04 | 80.196
6.5 | 0.932 | 0.01172 | -0.041 | 79.468
7 | 0.955 | 0.01241 | -0.042 | 76.939
7.5 | 0.95 | 0.01337 | -0.043 | 71.053
8 | 0.862 | 0.01477 | -0.044 | 58.369
8.5 | 0.519 | 0.05614 | -0.022 | 9.243
9 | 0.661 | 0.01595 | -0.047 | 41.437
9.5 | 0.692 | 0.01725 | -0.048 | 40.138
10 | 0.607 | 0.06154 | -0.029 | 9.867
10.5 | 0.629 | 0.07105 | -0.025 | 8.854
11 | 0.789 | 0.01902 | -0.052 | 41.508
11.5 | 0.82 | 0.02054 | -0.053 | 39.922
12 | 0.848 | 0.02296 | -0.053 | 36.923
12.5 | 0.852 | 0.03245 | -0.052 | 26.26
13 | 0.768 | 0.09167 | -0.031 | 8.381
13.5 | 0.797 | 0.097 | -0.033 | 8.211
14 | 0.833 | 0.0893 | -0.038 | 9.326
14.5 | 0.85 | 0.10262 | -0.034 | 8.286
15 | 0.88 | 0.10868 | -0.036 | 8.099
15.5 | 0.91 | 0.11571 | -0.038 | 7.862
16 | 0.93 | 0.11876 | -0.036 | 7.835
16.5 | 0.962 | 0.12042 | -0.039 | 7.988
17 | 0.998 | 0.1203 | -0.043 | 8.295
17.5 | 1.022 | 0.13076 | -0.043 | 7.816
18 | 1.04 | 0.13462 | -0.04 | 7.727
18.5 | 1.073 | 0.13771 | -0.044 | 7.789
19 | 1.111 | 0.13538 | -0.048 | 8.206
19.5 | 1.141 | 0.14066 | -0.05 | 8.111
20 | 1.149 | 0.15106 | -0.045 | 7.608

## 104. Re 8M Mach 0.50 (2)
BIGFOIL.COM POLAR EXPORT
NACA66A116
NACA66A116 |  |  |  | Cl Max: | 0.9887 | at alpha= | 10 | deg
XFOIL ncrit=9 |  |  |  | L/D Max: | 94.4898 | at alpha= | 1.5 | deg
Re: | 8000000 |  |  | Cd Min: | 0.12634 | at alpha= | 15 | deg
Mach: | 0.5 |  |  | Cl=0 at alpha= | -0.80648 | deg
|  |  |  | @ Cl=0.1, Cd= | 0.0031959
|  |  |  | @ Cl=0.4, Cd= | 0.0067113
|  |  |  | @ Cl=0.6, Cd= | 0.00985
alpha (deg) | Cl | Cd | Cm | Cl/Cd
-14.5 | -0.5531 | 0.1206 | -0.0605 | -4.5862
-14 | -0.5739 | 0.10667 | -0.0692 | -5.3801
-13.5 | -0.5976 | 0.09258 | -0.0781 | -6.455
-13 | -0.6256 | 0.07674 | -0.0887 | -8.1522
-12.5 | -0.6434 | 0.06456 | -0.0974 | -9.9659
-12 | -0.6774 | 0.05303 | -0.1038 | -12.7739
-11 | -0.7421 | 0.03644 | -0.1041 | -20.365
-10.5 | -0.7732 | 0.02986 | -0.0995 | -25.8942
-10 | -0.7987 | 0.02393 | -0.0927 | -33.3765
-9.5 | -0.8068 | 0.01884 | -0.0851 | -42.8238
-9 | -0.799 | 0.01532 | -0.0771 | -52.154
-8.5 | -0.7704 | 0.0134 | -0.0706 | -57.4925
-8 | -0.7324 | 0.01203 | -0.0651 | -60.8811
-7.5 | -0.6884 | 0.01101 | -0.0603 | -62.525
-7 | -0.6407 | 0.01018 | -0.0562 | -62.9371
-6.5 | -0.5902 | 0.0095 | -0.0527 | -62.1263
-6 | -0.5419 | 0.00883 | -0.0489 | -61.3703
-5.5 | -0.4913 | 0.00831 | -0.0456 | -59.1215
-5 | -0.4415 | 0.00785 | -0.0422 | -56.242
-4.5 | -0.396 | 0.00748 | -0.0381 | -52.9412
-4 | -0.345 | 0.00721 | -0.035 | -47.8502
-3.5 | -0.2865 | 0.00696 | -0.0336 | -41.1638
-3 | -0.2262 | 0.0067 | -0.0326 | -33.7612
-2 | -0.1218 | 0.00551 | -0.0283 | -22.1053
-1.5 | -0.0736 | 0.0046 | -0.0258 | -16
-1 | -0.0269 | 0.00329 | -0.0233 | -8.1763
-0.5 | 0.0426 | 0.00322 | -0.0245 | 13.2298
0 | 0.114 | 0.00319 | -0.026 | 35.7367
0.5 | 0.1857 | 0.00319 | -0.0277 | 58.2132
1 | 0.2565 | 0.00322 | -0.0291 | 79.6584
1.5 | 0.3241 | 0.00343 | -0.0298 | 94.4898
2 | 0.354 | 0.00495 | -0.0238 | 71.5152
2.5 | 0.3862 | 0.00592 | -0.0179 | 65.2365
3 | 0.4005 | 0.00674 | -0.0082 | 59.4214
3.5 | 0.419 | 0.00777 | 0.0002 | 53.9254
4 | 0.4638 | 0.00837 | 0.0037 | 55.4122
4.5 | 0.5142 | 0.00888 | 0.0063 | 57.9054
5 | 0.5653 | 0.00943 | 0.0088 | 59.947
5.5 | 0.6157 | 0.01004 | 0.0115 | 61.3247
6 | 0.6662 | 0.0107 | 0.0144 | 62.2617
6.5 | 0.7162 | 0.01141 | 0.0174 | 62.7695
7 | 0.7647 | 0.01222 | 0.0208 | 62.5777
7.5 | 0.8123 | 0.01312 | 0.0244 | 61.9131
8 | 0.8593 | 0.01412 | 0.0283 | 60.8569
8.5 | 0.9043 | 0.01528 | 0.0326 | 59.1819
9 | 0.9465 | 0.01667 | 0.0373 | 56.7786
9.5 | 0.9761 | 0.0187 | 0.0433 | 52.1979
10 | 0.9887 | 0.02172 | 0.0506 | 45.5203
10.5 | 0.9864 | 0.02615 | 0.0581 | 37.7208
11 | 0.9751 | 0.03179 | 0.0643 | 30.6732
11.5 | 0.9497 | 0.03877 | 0.069 | 24.4957
12 | 0.923 | 0.04653 | 0.0712 | 19.8367
12.5 | 0.8847 | 0.05654 | 0.0702 | 15.6473
13 | 0.8494 | 0.06814 | 0.0655 | 12.4655
13.5 | 0.8171 | 0.08142 | 0.0573 | 10.0356
14 | 0.7915 | 0.09583 | 0.0471 | 8.2594
14.5 | 0.7677 | 0.11126 | 0.037 | 6.9001
15 | 0.7442 | 0.12634 | 0.0276 | 5.8905

## 105. Re 10M Mach 0.00 (1)
BIGFOIL.COM POLAR EXPORT
NACA66A116
NACA66A116 |  |  |  | Cl Max: | 1.252 | at alpha= | 13 | deg
JavaFoil+Calcfoil stall+Eppler ext transition |  |  |  | L/D Max: | 98.74 | at alpha= | 8.5 | deg
Re: | 10000000 |  |  | Cd Min: | 0.00344 | at alpha= | 0 | deg
Mach: | 0 |  |  | Cl=0 at alpha= | -0.82258 | deg
|  |  |  | @ Cl=0.1, Cd= | 0.0034495
|  |  |  | @ Cl=0.4, Cd= | 0.005271
|  |  |  | @ Cl=0.6, Cd= | 0.0076065
alpha (deg) | Cl | Cd | Cm | Cl/Cd
-19 | -0.846 | 0.13421 | 0.013 | -6.307
-18.5 | -0.868 | 0.12337 | 0.013 | -7.033
-18 | -0.885 | 0.11652 | 0.013 | -7.597
-17.5 | -0.895 | 0.1155 | 0.012 | -7.751
-17 | -0.969 | 0.06437 | 0.015 | -15.062
-16.5 | -1.048 | 0.03175 | 0.016 | -33.012
-16 | -1.061 | 0.02983 | 0.015 | -35.564
-15.5 | -1.087 | 0.02315 | 0.014 | -46.958
-15 | -1.1 | 0.02044 | 0.013 | -53.821
-14.5 | -1.107 | 0.01857 | 0.012 | -59.635
-14 | -1.111 | 0.0169 | 0.011 | -65.746
-13.5 | -1.11 | 0.01567 | 0.01 | -70.832
-13 | -1.103 | 0.01481 | 0.009 | -74.519
-12.5 | -1.093 | 0.01387 | 0.008 | -78.816
-12 | -1.079 | 0.01313 | 0.007 | -82.17
-11.5 | -1.06 | 0.01237 | 0.006 | -85.698
-11 | -1.037 | 0.01181 | 0.005 | -87.795
-10.5 | -1.01 | 0.01128 | 0.004 | -89.528
-10 | -0.979 | 0.01082 | 0.003 | -90.467
-9.5 | -0.944 | 0.01036 | 0.001 | -91.125
-9 | -0.906 | 0.00991 | 0 | -91.41
-8.5 | -0.864 | 0.0095 | -0.001 | -90.959
-8 | -0.82 | 0.00913 | -0.002 | -89.776
-7.5 | -0.772 | 0.00876 | -0.003 | -88.163
-7 | -0.722 | 0.00843 | -0.004 | -85.633
-6.5 | -0.669 | 0.00812 | -0.005 | -82.486
-6 | -0.615 | 0.00782 | -0.007 | -78.65
-5.5 | -0.56 | 0.00755 | -0.008 | -74.078
-5 | -0.503 | 0.00649 | -0.009 | -77.482
-4.5 | -0.445 | 0.00667 | -0.01 | -66.756
-4 | -0.386 | 0.00648 | -0.011 | -59.63
-3.5 | -0.327 | 0.00683 | -0.013 | -47.832
-3 | -0.266 | 0.00663 | -0.014 | -40.174
-2.5 | -0.206 | 0.00644 | -0.015 | -31.944
-2 | -0.145 | 0.00487 | -0.016 | -29.697
-1.5 | -0.083 | 0.00452 | -0.017 | -18.459
-1 | -0.022 | 0.00425 | -0.018 | -5.177
-0.5 | 0.04 | 0.00402 | -0.02 | 9.831
0 | 0.101 | 0.00344 | -0.021 | 29.417
0.5 | 0.163 | 0.00414 | -0.022 | 39.281
1 | 0.224 | 0.00442 | -0.023 | 50.707
1.5 | 0.286 | 0.00473 | -0.024 | 60.362
2 | 0.346 | 0.00519 | -0.026 | 66.77
2.5 | 0.406 | 0.00528 | -0.027 | 76.994
3 | 0.466 | 0.00536 | -0.028 | 86.935
3.5 | 0.524 | 0.00728 | -0.029 | 72.052
4 | 0.583 | 0.00752 | -0.03 | 77.449
4.5 | 0.64 | 0.00781 | -0.031 | 81.957
5 | 0.697 | 0.0081 | -0.032 | 86.072
5.5 | 0.753 | 0.00838 | -0.034 | 89.84
6 | 0.807 | 0.00868 | -0.035 | 92.922
6.5 | 0.858 | 0.00904 | -0.036 | 94.945
7 | 0.908 | 0.00938 | -0.037 | 96.767
7.5 | 0.955 | 0.00975 | -0.038 | 98.014
8 | 1 | 0.01016 | -0.039 | 98.373
8.5 | 1.042 | 0.01055 | -0.04 | 98.74
9 | 1.08 | 0.01097 | -0.041 | 98.496
9.5 | 1.115 | 0.01149 | -0.042 | 97.064
10 | 1.147 | 0.01203 | -0.043 | 95.373
10.5 | 1.175 | 0.01268 | -0.044 | 92.657
11 | 1.198 | 0.01324 | -0.045 | 90.486
11.5 | 1.218 | 0.01389 | -0.046 | 87.717
12 | 1.234 | 0.01466 | -0.047 | 84.152
12.5 | 1.245 | 0.01552 | -0.048 | 80.217
13 | 1.252 | 0.01647 | -0.049 | 76.048
13.5 | 1.251 | 0.01736 | -0.05 | 72.061
14 | 1.245 | 0.01825 | -0.051 | 68.233
14.5 | 1.234 | 0.01969 | -0.052 | 62.666
15 | 1.219 | 0.021 | -0.053 | 58.043
15.5 | 1.2 | 0.02253 | -0.053 | 53.277
16 | 1.18 | 0.02369 | -0.054 | 49.815
16.5 | 1.154 | 0.02601 | -0.055 | 44.364
17 | 1.123 | 0.02945 | -0.055 | 38.121
17.5 | 1.09 | 0.0333 | -0.056 | 32.725
18 | 1.044 | 0.04287 | -0.055 | 24.356

## 106. Re 10M Mach 0.00 (2)
BIGFOIL.COM POLAR EXPORT
NACA66A116
NACA66A116 |  |  |  | Cl Max: | 1.6456 | at alpha= | 20 | deg
XFOIL ncrit=9 |  |  |  | L/D Max: | 95.0837 | at alpha= | 8.5 | deg
Re: | 10000000 |  |  | Cd Min: | 0.03681 | at alpha= | 20 | deg
Mach: | 0 |  |  | Cl=0 at alpha= | -0.86853 | deg
|  |  |  | @ Cl=0.1, Cd= | 0.0029212
|  |  |  | @ Cl=0.4, Cd= | 0.0060155
|  |  |  | @ Cl=0.6, Cd= | 0.0073134
alpha (deg) | Cl | Cd | Cm | Cl/Cd
-20 | -1.5509 | 0.03177 | -0.0672 | -48.8165
-19.5 | -1.537 | 0.02927 | -0.0652 | -52.5111
-19 | -1.5177 | 0.02718 | -0.0634 | -55.8389
-18.5 | -1.4997 | 0.02505 | -0.0614 | -59.8683
-18 | -1.4754 | 0.02342 | -0.0595 | -62.9974
-17.5 | -1.4493 | 0.02191 | -0.0577 | -66.1479
-17 | -1.4216 | 0.02056 | -0.0558 | -69.144
-16.5 | -1.3932 | 0.0193 | -0.0538 | -72.1865
-16 | -1.3623 | 0.0182 | -0.052 | -74.8516
-15.5 | -1.3317 | 0.01711 | -0.0499 | -77.8317
-15 | -1.2978 | 0.01618 | -0.0481 | -80.2101
-14.5 | -1.2628 | 0.01537 | -0.0463 | -82.1601
-14 | -1.2271 | 0.01459 | -0.0445 | -84.1056
-13.5 | -1.193 | 0.01375 | -0.0423 | -86.7636
-13 | -1.1582 | 0.01294 | -0.0401 | -89.5054
-12.5 | -1.1219 | 0.01225 | -0.038 | -91.5837
-12 | -1.0845 | 0.01161 | -0.0359 | -93.4109
-11.5 | -1.0462 | 0.01104 | -0.0338 | -94.7645
-11 | -1.0071 | 0.01054 | -0.0318 | -95.5503
-10.5 | -0.967 | 0.01009 | -0.0298 | -95.8375
-10 | -0.9272 | 0.00968 | -0.0276 | -95.7851
-9.5 | -0.8893 | 0.00929 | -0.0249 | -95.7266
-9 | -0.852 | 0.00893 | -0.0219 | -95.4087
-8.5 | -0.8057 | 0.00856 | -0.0208 | -94.1238
-8 | -0.7569 | 0.00826 | -0.0201 | -91.6344
-7.5 | -0.7067 | 0.00799 | -0.0196 | -88.4481
-7 | -0.6553 | 0.00774 | -0.0194 | -84.6641
-6.5 | -0.6039 | 0.00745 | -0.0191 | -81.0604
-6 | -0.5511 | 0.00719 | -0.0191 | -76.6481
-5.5 | -0.4972 | 0.00696 | -0.0194 | -71.4368
-5 | -0.4429 | 0.00674 | -0.0196 | -65.7122
-4.5 | -0.3883 | 0.00652 | -0.0199 | -59.5552
-4 | -0.3328 | 0.00634 | -0.0204 | -52.4921
-3.5 | -0.2773 | 0.00615 | -0.0209 | -45.0894
-3 | -0.222 | 0.00594 | -0.0214 | -37.3737
-2.5 | -0.169 | 0.00554 | -0.0214 | -30.5054
-2 | -0.1167 | 0.00504 | -0.0213 | -23.1548
-1.5 | -0.0651 | 0.00449 | -0.0212 | -14.4989
-1 | -0.0132 | 0.00391 | -0.0212 | -3.376
-0.5 | 0.037 | 0.00297 | -0.021 | 12.4579
0 | 0.0963 | 0.00292 | -0.0222 | 32.9795
0.5 | 0.1562 | 0.00294 | -0.0235 | 53.1293
1 | 0.2144 | 0.00309 | -0.0244 | 69.3851
2 | 0.3063 | 0.00486 | -0.0221 | 63.0247
2.5 | 0.3539 | 0.0055 | -0.0212 | 64.3455
3 | 0.4013 | 0.00603 | -0.0202 | 66.5506
3.5 | 0.4493 | 0.00651 | -0.0192 | 69.0169
4 | 0.5001 | 0.00684 | -0.0187 | 73.114
4.5 | 0.5522 | 0.00708 | -0.0186 | 77.9944
5 | 0.6034 | 0.00733 | -0.0182 | 82.3192
5.5 | 0.654 | 0.00758 | -0.0177 | 86.2797
6 | 0.7025 | 0.00787 | -0.0169 | 89.263
6.5 | 0.7491 | 0.00812 | -0.0156 | 92.2537
7 | 0.7872 | 0.00838 | -0.0126 | 93.9379
7.5 | 0.8262 | 0.00877 | -0.0099 | 94.2075
8 | 0.867 | 0.00916 | -0.0078 | 94.6507
8.5 | 0.909 | 0.00956 | -0.0059 | 95.0837
9 | 0.9501 | 0.01001 | -0.004 | 94.9151
9.5 | 0.9901 | 0.01051 | -0.002 | 94.2055
10 | 1.0287 | 0.01108 | 0.0002 | 92.843
10.5 | 1.0686 | 0.01164 | 0.002 | 91.8041
11 | 1.1084 | 0.0122 | 0.0038 | 90.8525
11.5 | 1.1473 | 0.01282 | 0.0056 | 89.493
12 | 1.1849 | 0.01351 | 0.0075 | 87.7054
12.5 | 1.2219 | 0.01426 | 0.0094 | 85.6872
13 | 1.2558 | 0.01515 | 0.0117 | 82.8911
13.5 | 1.2901 | 0.01606 | 0.0137 | 80.33
14 | 1.3258 | 0.01691 | 0.0155 | 78.4033
14.5 | 1.3597 | 0.01787 | 0.0174 | 76.0884
15 | 1.3933 | 0.01887 | 0.0192 | 73.8368
15.5 | 1.4246 | 0.02002 | 0.0211 | 71.1588
16 | 1.4551 | 0.02124 | 0.023 | 68.5075
16.5 | 1.4832 | 0.02264 | 0.025 | 65.5124
17 | 1.5101 | 0.02414 | 0.027 | 62.5559
17.5 | 1.533 | 0.02594 | 0.0292 | 59.0979
18 | 1.5548 | 0.02776 | 0.0314 | 56.0086
18.5 | 1.5851 | 0.02967 | 0.0316 | 53.4243
19 | 1.6077 | 0.03179 | 0.0331 | 50.5725
19.5 | 1.6275 | 0.03418 | 0.0345 | 47.6156
20 | 1.6456 | 0.03681 | 0.0358 | 44.7052

## 107. Re 10M Mach 0.10 (1)
BIGFOIL.COM POLAR EXPORT
NACA66A116
NACA66A116 |  |  |  | Cl Max: | 1.238 | at alpha= | 13 | deg
JavaFoil+Calcfoil stall+Eppler ext transition |  |  |  | L/D Max: | 98.257 | at alpha= | 8 | deg
Re: | 10000000 |  |  | Cd Min: | 0.00341 | at alpha= | 0 | deg
Mach: | 0.1 |  |  | Cl=0 at alpha= | -0.82258 | deg
|  |  |  | @ Cl=0.1, Cd= | 0.003431
|  |  |  | @ Cl=0.4, Cd= | 0.005236
|  |  |  | @ Cl=0.6, Cd= | 0.0076498
alpha (deg) | Cl | Cd | Cm | Cl/Cd
-18.5 | -0.815 | 0.13188 | 0.012 | -6.183
-18 | -0.841 | 0.11936 | 0.013 | -7.042
-17.5 | -0.853 | 0.12008 | 0.011 | -7.104
-17 | -0.883 | 0.10152 | 0.012 | -8.7
-16.5 | -0.934 | 0.0706 | 0.013 | -13.226
-16 | -1.027 | 0.03065 | 0.015 | -33.504
-15.5 | -1.051 | 0.02568 | 0.014 | -40.908
-15 | -1.071 | 0.02157 | 0.013 | -49.675
-14.5 | -1.083 | 0.01949 | 0.012 | -55.54
-14 | -1.092 | 0.01735 | 0.011 | -62.913
-13.5 | -1.094 | 0.01603 | 0.01 | -68.247
-13 | -1.09 | 0.01525 | 0.009 | -71.481
-12.5 | -1.083 | 0.01425 | 0.008 | -76.011
-12 | -1.071 | 0.01333 | 0.007 | -80.329
-11.5 | -1.055 | 0.01257 | 0.006 | -83.925
-11 | -1.033 | 0.01194 | 0.005 | -86.532
-10.5 | -1.008 | 0.0114 | 0.004 | -88.441
-10 | -0.978 | 0.01093 | 0.003 | -89.518
-9.5 | -0.944 | 0.01044 | 0.002 | -90.47
-9 | -0.907 | 0.00998 | 0 | -90.896
-8.5 | -0.866 | 0.00956 | -0.001 | -90.563
-8 | -0.822 | 0.00916 | -0.002 | -89.72
-7.5 | -0.775 | 0.00878 | -0.003 | -88.243
-7 | -0.725 | 0.00848 | -0.004 | -85.442
-6.5 | -0.672 | 0.00817 | -0.005 | -82.212
-6 | -0.618 | 0.00786 | -0.007 | -78.612
-5.5 | -0.562 | 0.00761 | -0.008 | -73.842
-5 | -0.505 | 0.00733 | -0.009 | -68.856
-4.5 | -0.447 | 0.00631 | -0.01 | -70.81
-4 | -0.388 | 0.00649 | -0.011 | -59.796
-3.5 | -0.328 | 0.00692 | -0.013 | -47.469
-3 | -0.268 | 0.00661 | -0.014 | -40.504
-2.5 | -0.207 | 0.00641 | -0.015 | -32.248
-2 | -0.145 | 0.00484 | -0.016 | -30.046
-1.5 | -0.084 | 0.00456 | -0.017 | -18.363
-1 | -0.022 | 0.00425 | -0.019 | -5.205
-0.5 | 0.04 | 0.00406 | -0.02 | 9.798
0 | 0.102 | 0.00341 | -0.021 | 29.806
0.5 | 0.163 | 0.00411 | -0.022 | 39.757
1 | 0.225 | 0.00442 | -0.023 | 50.949
1.5 | 0.287 | 0.00479 | -0.025 | 59.997
2 | 0.348 | 0.00495 | -0.026 | 70.315
2.5 | 0.408 | 0.00528 | -0.027 | 77.279
3 | 0.468 | 0.00536 | -0.028 | 87.345
3.5 | 0.527 | 0.00733 | -0.029 | 71.895
4 | 0.585 | 0.00758 | -0.03 | 77.261
4.5 | 0.643 | 0.00785 | -0.031 | 81.928
5 | 0.7 | 0.00816 | -0.033 | 85.834
5.5 | 0.756 | 0.00843 | -0.034 | 89.726
6 | 0.81 | 0.00875 | -0.035 | 92.585
6.5 | 0.862 | 0.00908 | -0.036 | 94.931
7 | 0.911 | 0.00942 | -0.037 | 96.695
7.5 | 0.958 | 0.00981 | -0.038 | 97.706
8 | 1.003 | 0.0102 | -0.039 | 98.257
8.5 | 1.044 | 0.01067 | -0.04 | 97.814
9 | 1.082 | 0.01106 | -0.041 | 97.845
9.5 | 1.116 | 0.01159 | -0.042 | 96.268
10 | 1.146 | 0.0122 | -0.043 | 93.93
10.5 | 1.173 | 0.01282 | -0.044 | 91.478
11 | 1.195 | 0.01344 | -0.045 | 88.868
11.5 | 1.212 | 0.01411 | -0.046 | 85.911
12 | 1.226 | 0.01488 | -0.047 | 82.387
12.5 | 1.234 | 0.01577 | -0.048 | 78.262
13 | 1.238 | 0.01676 | -0.049 | 73.879
13.5 | 1.234 | 0.01773 | -0.05 | 69.584
14 | 1.224 | 0.01866 | -0.051 | 65.602
14.5 | 1.208 | 0.02031 | -0.052 | 59.481
15 | 1.189 | 0.0217 | -0.053 | 54.772
15.5 | 1.164 | 0.0238 | -0.053 | 48.897
16 | 1.14 | 0.02476 | -0.054 | 46.028
16.5 | 1.105 | 0.02856 | -0.055 | 38.691
17 | 1.067 | 0.03314 | -0.055 | 32.191
17.5 | 0.993 | 0.05392 | -0.052 | 18.416
18 | 0.922 | 0.08296 | -0.048 | 11.118

## 108. Re 10M Mach 0.10 (2)
BIGFOIL.COM POLAR EXPORT
NACA66A116
NACA66A116 |  |  |  | Cl Max: | 1.6437 | at alpha= | 20 | deg
XFOIL ncrit=9 |  |  |  | L/D Max: | 94.1615 | at alpha= | 8.5 | deg
Re: | 10000000 |  |  | Cd Min: | 0.03889 | at alpha= | 20 | deg
Mach: | 0.1 |  |  | Cl=0 at alpha= | -0.86905 | deg
|  |  |  | @ Cl=0.1, Cd= | 0.002921
|  |  |  | @ Cl=0.4, Cd= | 0.0060309
|  |  |  | @ Cl=0.6, Cd= | 0.0073352
alpha (deg) | Cl | Cd | Cm | Cl/Cd
-20 | -1.5414 | 0.03421 | -0.0715 | -45.057
-19.5 | -1.5305 | 0.03131 | -0.0695 | -48.8821
-19 | -1.5136 | 0.02887 | -0.0677 | -52.4281
-18.5 | -1.4971 | 0.02649 | -0.0655 | -56.5157
-18 | -1.4742 | 0.02463 | -0.0635 | -59.8538
-17.5 | -1.45 | 0.02291 | -0.0615 | -63.2911
-17 | -1.4238 | 0.02137 | -0.0593 | -66.6261
-16.5 | -1.396 | 0.02 | -0.0572 | -69.8
-16 | -1.3648 | 0.01881 | -0.0552 | -72.5572
-15.5 | -1.334 | 0.01767 | -0.053 | -75.4952
-15 | -1.3013 | 0.01663 | -0.0509 | -78.2502
-14 | -1.2299 | 0.01494 | -0.0471 | -82.3226
-13.5 | -1.1946 | 0.01411 | -0.0449 | -84.6634
-13 | -1.16 | 0.01325 | -0.0426 | -87.5472
-12.5 | -1.1238 | 0.01251 | -0.0403 | -89.8321
-12 | -1.0865 | 0.01182 | -0.038 | -91.9205
-11.5 | -1.0482 | 0.01122 | -0.0358 | -93.4225
-11 | -1.0086 | 0.01069 | -0.0337 | -94.3499
-10.5 | -0.9681 | 0.01021 | -0.0317 | -94.8188
-10 | -0.9276 | 0.00978 | -0.0295 | -94.8466
-9.5 | -0.8882 | 0.00938 | -0.027 | -94.6908
-9 | -0.8526 | 0.00899 | -0.0235 | -94.8387
-8.5 | -0.808 | 0.00862 | -0.0219 | -93.7355
-8 | -0.7595 | 0.00831 | -0.021 | -91.3959
-7.5 | -0.7094 | 0.00803 | -0.0204 | -88.3437
-7 | -0.6579 | 0.00777 | -0.02 | -84.6718
-6.5 | -0.6062 | 0.00749 | -0.0197 | -80.9346
-6 | -0.5533 | 0.00722 | -0.0196 | -76.6343
-5.5 | -0.4992 | 0.00699 | -0.0198 | -71.4163
-5 | -0.4447 | 0.00676 | -0.02 | -65.784
-4.5 | -0.3898 | 0.00654 | -0.0203 | -59.6024
-4 | -0.3341 | 0.00636 | -0.0207 | -52.5314
-3.5 | -0.2783 | 0.00616 | -0.0212 | -45.1786
-3 | -0.2226 | 0.00596 | -0.0216 | -37.349
-2.5 | -0.1695 | 0.00555 | -0.0216 | -30.5405
-2 | -0.1171 | 0.00505 | -0.0215 | -23.1881
-1.5 | -0.0653 | 0.0045 | -0.0214 | -14.5111
-1 | -0.0132 | 0.00391 | -0.0214 | -3.376
-0.5 | 0.0372 | 0.00297 | -0.0211 | 12.5253
0 | 0.0969 | 0.00292 | -0.0223 | 33.1849
0.5 | 0.1571 | 0.00294 | -0.0236 | 53.4354
1 | 0.2159 | 0.00308 | -0.0246 | 70.0974
2 | 0.3077 | 0.00486 | -0.0222 | 63.3128
2.5 | 0.3553 | 0.00551 | -0.0211 | 64.4828
3 | 0.4025 | 0.00606 | -0.02 | 66.4191
3.5 | 0.4502 | 0.00655 | -0.0189 | 68.7328
4 | 0.5014 | 0.00686 | -0.0185 | 73.0904
4.5 | 0.5536 | 0.0071 | -0.0182 | 77.9718
5 | 0.6049 | 0.00736 | -0.0178 | 82.1875
5.5 | 0.6554 | 0.00762 | -0.0172 | 86.0105
6 | 0.7037 | 0.00791 | -0.0162 | 88.9633
6.5 | 0.7466 | 0.00813 | -0.014 | 91.8327
7 | 0.7856 | 0.00845 | -0.0112 | 92.9704
7.5 | 0.8255 | 0.00885 | -0.0086 | 93.2768
8 | 0.8673 | 0.00925 | -0.0065 | 93.7622
8.5 | 0.9096 | 0.00966 | -0.0046 | 94.1615
9 | 0.9507 | 0.01014 | -0.0026 | 93.7574
9.5 | 0.9905 | 0.01067 | -0.0005 | 92.8304
10 | 1.0298 | 0.01125 | 0.0017 | 91.5378
10.5 | 1.0706 | 0.01181 | 0.0035 | 90.652
11 | 1.11 | 0.01242 | 0.0054 | 89.372
11.5 | 1.1494 | 0.01305 | 0.0073 | 88.0766
12 | 1.1873 | 0.01378 | 0.0093 | 86.1611
12.5 | 1.2233 | 0.0146 | 0.0115 | 83.7877
13 | 1.2583 | 0.01551 | 0.0137 | 81.1283
13.5 | 1.2932 | 0.01643 | 0.0158 | 78.7097
14 | 1.3285 | 0.01734 | 0.0178 | 76.6148
14.5 | 1.3635 | 0.01832 | 0.0197 | 74.4269
15 | 1.3958 | 0.01943 | 0.0218 | 71.8374
15.5 | 1.4278 | 0.02063 | 0.0238 | 69.2099
16 | 1.4582 | 0.02194 | 0.0258 | 66.4631
16.5 | 1.4836 | 0.02358 | 0.0282 | 62.9177
17 | 1.5096 | 0.02525 | 0.0303 | 59.7861
17.5 | 1.5338 | 0.02708 | 0.0325 | 56.6396
18 | 1.5557 | 0.02901 | 0.0347 | 53.6263
18.5 | 1.6025 | 0.03128 | 0.0315 | 51.2308
19 | 1.6074 | 0.03341 | 0.0366 | 48.1113
19.5 | 1.6268 | 0.03599 | 0.038 | 45.2014
20 | 1.6437 | 0.03889 | 0.0393 | 42.2654

## 109. Re 10M Mach 0.25 (1)
BIGFOIL.COM POLAR EXPORT
NACA66A116
NACA66A116 |  |  |  | Cl Max: | 1.159 | at alpha= | 11.5 | deg
JavaFoil+Calcfoil stall+Eppler ext transition |  |  |  | L/D Max: | 94.865 | at alpha= | 7.5 | deg
Re: | 10000000 |  |  | Cd Min: | 0.00345 | at alpha= | 0 | deg
Mach: | 0.25 |  |  | Cl=0 at alpha= | -0.82031 | deg
|  |  |  | @ Cl=0.1, Cd= | 0.0034862
|  |  |  | @ Cl=0.4, Cd= | 0.0050019
|  |  |  | @ Cl=0.6, Cd= | 0.00776
alpha (deg) | Cl | Cd | Cm | Cl/Cd
-16.5 | -0.596 | 0.12492 | 0.009 | -4.769
-16 | -0.641 | 0.11673 | 0.008 | -5.495
-15.5 | -0.683 | 0.11046 | 0.008 | -6.186
-15 | -0.722 | 0.10335 | 0.008 | -6.984
-14.5 | -0.757 | 0.09489 | 0.007 | -7.978
-14 | -0.789 | 0.08608 | 0.007 | -9.168
-13.5 | -0.941 | 0.02256 | 0.01 | -41.712
-13 | -0.974 | 0.01857 | 0.009 | -52.452
-12.5 | -0.996 | 0.01592 | 0.008 | -62.582
-12 | -1.005 | 0.0147 | 0.007 | -68.389
-11.5 | -1.007 | 0.0137 | 0.006 | -73.455
-11 | -1 | 0.01284 | 0.005 | -77.914
-10.5 | -0.987 | 0.01214 | 0.004 | -81.288
-10 | -0.967 | 0.01161 | 0.003 | -83.263
-9.5 | -0.941 | 0.01106 | 0.002 | -85.111
-9 | -0.91 | 0.01053 | 0 | -86.434
-8.5 | -0.873 | 0.01004 | -0.001 | -87.037
-8 | -0.832 | 0.0096 | -0.002 | -86.715
-7.5 | -0.787 | 0.0092 | -0.003 | -85.602
-7 | -0.738 | 0.00875 | -0.004 | -84.353
-6.5 | -0.686 | 0.00843 | -0.006 | -81.332
-6 | -0.631 | 0.0081 | -0.007 | -77.876
-5.5 | -0.575 | 0.00779 | -0.008 | -73.74
-5 | -0.517 | 0.00752 | -0.009 | -68.681
-4.5 | -0.458 | 0.00725 | -0.01 | -63.124
-4 | -0.397 | 0.00625 | -0.012 | -63.597
-3.5 | -0.336 | 0.00642 | -0.013 | -52.425
-3 | -0.275 | 0.00621 | -0.014 | -44.247
-2.5 | -0.212 | 0.0066 | -0.015 | -32.163
-2 | -0.149 | 0.00496 | -0.017 | -30.099
-1.5 | -0.086 | 0.00459 | -0.018 | -18.751
-1 | -0.023 | 0.00429 | -0.019 | -5.294
-0.5 | 0.041 | 0.00402 | -0.02 | 10.149
0 | 0.104 | 0.00345 | -0.022 | 30.317
0.5 | 0.168 | 0.00419 | -0.023 | 40.059
1 | 0.232 | 0.00449 | -0.024 | 51.517
1.5 | 0.295 | 0.00483 | -0.025 | 61.113
2 | 0.357 | 0.00478 | -0.026 | 74.649
2.5 | 0.419 | 0.0051 | -0.028 | 82.166
3 | 0.479 | 0.00722 | -0.029 | 66.367
3.5 | 0.54 | 0.00748 | -0.03 | 72.172
4 | 0.6 | 0.00776 | -0.031 | 77.359
4.5 | 0.659 | 0.00806 | -0.032 | 81.757
5 | 0.717 | 0.0084 | -0.033 | 85.42
5.5 | 0.774 | 0.00871 | -0.035 | 88.891
6 | 0.828 | 0.00906 | -0.036 | 91.384
6.5 | 0.879 | 0.00946 | -0.037 | 92.937
7 | 0.928 | 0.00982 | -0.038 | 94.449
7.5 | 0.973 | 0.01026 | -0.039 | 94.865
8 | 1.015 | 0.01072 | -0.04 | 94.633
8.5 | 1.052 | 0.0112 | -0.041 | 93.951
9 | 1.085 | 0.01172 | -0.042 | 92.58
9.5 | 1.112 | 0.01238 | -0.043 | 89.801
10 | 1.133 | 0.01304 | -0.045 | 86.95
10.5 | 1.149 | 0.01378 | -0.046 | 83.358
11 | 1.157 | 0.0145 | -0.047 | 79.834
11.5 | 1.159 | 0.01546 | -0.048 | 74.953
12 | 1.153 | 0.01631 | -0.049 | 70.692
12.5 | 1.14 | 0.01756 | -0.049 | 64.917
13 | 1.118 | 0.0192 | -0.05 | 58.217
13.5 | 1.082 | 0.02101 | -0.051 | 51.48
14 | 1.027 | 0.02519 | -0.051 | 40.77
14.5 | 0.887 | 0.06328 | -0.044 | 14.013
15 | 0.794 | 0.09886 | -0.034 | 8.029
15.5 | 0.737 | 0.10916 | -0.032 | 6.756
16 | 0.679 | 0.11785 | -0.03 | 5.763
16.5 | 0.618 | 0.12567 | -0.03 | 4.921

## 110. Re 10M Mach 0.25 (2)
BIGFOIL.COM POLAR EXPORT
NACA66A116
NACA66A116 |  |  |  | Cl Max: | 1.5737 | at alpha= | 19.5 | deg
XFOIL ncrit=9 |  |  |  | L/D Max: | 88.6327 | at alpha= | 8 | deg
Re: | 10000000 |  |  | Cd Min: | 0.05783 | at alpha= | 20 | deg
Mach: | 0.25 |  |  | Cl=0 at alpha= | -0.87112 | deg
|  |  |  | @ Cl=0.1, Cd= | 0.0029301
|  |  |  | @ Cl=0.4, Cd= | 0.0060451
|  |  |  | @ Cl=0.6, Cd= | 0.007457
alpha (deg) | Cl | Cd | Cm | Cl/Cd
-19.5 | -1.4167 | 0.0514 | -0.0882 | -27.5623
-19 | -1.4161 | 0.04583 | -0.0884 | -30.899
-18.5 | -1.4312 | 0.03948 | -0.0875 | -36.2513
-17.5 | -1.426 | 0.03094 | -0.0829 | -46.0892
-17 | -1.4105 | 0.02799 | -0.0801 | -50.393
-16.5 | -1.3913 | 0.02545 | -0.077 | -54.668
-16 | -1.3673 | 0.02332 | -0.074 | -58.6321
-15.5 | -1.3382 | 0.02161 | -0.071 | -61.925
-15 | -1.3099 | 0.01992 | -0.0678 | -65.758
-14.5 | -1.2758 | 0.01862 | -0.0649 | -68.5177
-14 | -1.2424 | 0.01732 | -0.0619 | -71.7321
-13.5 | -1.2071 | 0.01617 | -0.0589 | -74.6506
-13 | -1.1694 | 0.01517 | -0.0561 | -77.0864
-12.5 | -1.1314 | 0.01423 | -0.0533 | -79.5081
-12 | -1.0947 | 0.01324 | -0.0502 | -82.6813
-11.5 | -1.0571 | 0.01236 | -0.0471 | -85.5259
-11 | -1.0159 | 0.01167 | -0.0445 | -87.0523
-10.5 | -0.9742 | 0.01102 | -0.0419 | -88.4029
-10 | -0.9318 | 0.01046 | -0.0393 | -89.0822
-9.5 | -0.889 | 0.00995 | -0.0368 | -89.3467
-9 | -0.8456 | 0.00948 | -0.0343 | -89.1983
-8.5 | -0.806 | 0.00896 | -0.031 | -89.9554
-8 | -0.768 | 0.00858 | -0.0272 | -89.5105
-7.5 | -0.7212 | 0.00827 | -0.0252 | -87.2068
-7 | -0.67 | 0.00798 | -0.0241 | -83.9599
-6.5 | -0.6172 | 0.00769 | -0.0233 | -80.2601
-6 | -0.5641 | 0.00737 | -0.0226 | -76.54
-5.5 | -0.5093 | 0.00711 | -0.0223 | -71.6315
-5 | -0.4534 | 0.00689 | -0.0223 | -65.8055
-4.5 | -0.3976 | 0.00665 | -0.0222 | -59.7895
-4 | -0.3406 | 0.00645 | -0.0225 | -52.8062
-3.5 | -0.2835 | 0.00625 | -0.0227 | -45.36
-3 | -0.226 | 0.00605 | -0.0231 | -37.3554
-2.5 | -0.1713 | 0.00565 | -0.023 | -30.3186
-2 | -0.1184 | 0.00512 | -0.0227 | -23.125
-1.5 | -0.0661 | 0.00453 | -0.0223 | -14.5916
-1 | -0.0133 | 0.00391 | -0.0221 | -3.4015
-0.5 | 0.0383 | 0.00297 | -0.0218 | 12.8956
0 | 0.1002 | 0.00293 | -0.023 | 34.198
0.5 | 0.1624 | 0.00295 | -0.0244 | 55.0508
1 | 0.2235 | 0.00306 | -0.0255 | 73.0392
1.5 | 0.267 | 0.0042 | -0.0235 | 63.5714
3 | 0.409 | 0.00617 | -0.0192 | 66.2885
3.5 | 0.4555 | 0.00671 | -0.0175 | 67.8838
4 | 0.5074 | 0.007 | -0.0167 | 72.4857
4.5 | 0.5594 | 0.00725 | -0.016 | 77.1586
5 | 0.6104 | 0.00751 | -0.015 | 81.2783
5.5 | 0.6536 | 0.00777 | -0.0123 | 84.1184
6 | 0.6949 | 0.0081 | -0.0093 | 85.7901
6.5 | 0.7384 | 0.00847 | -0.0069 | 87.1783
7 | 0.7813 | 0.00889 | -0.0044 | 87.8853
7.5 | 0.8242 | 0.00935 | -0.002 | 88.1497
8 | 0.8686 | 0.0098 | 0.0001 | 88.6327
8.5 | 0.912 | 0.01032 | 0.0023 | 88.3721
9 | 0.9542 | 0.01092 | 0.0047 | 87.381
9.5 | 0.995 | 0.01158 | 0.0073 | 85.924
10 | 1.0379 | 0.0122 | 0.0095 | 85.0738
10.5 | 1.0793 | 0.0129 | 0.0119 | 83.6667
11 | 1.1201 | 0.01367 | 0.0143 | 81.9386
11.5 | 1.16 | 0.0145 | 0.0169 | 80
12 | 1.197 | 0.01549 | 0.0197 | 77.2757
12.5 | 1.2342 | 0.01653 | 0.0225 | 74.6642
13 | 1.2721 | 0.01756 | 0.0251 | 72.4431
13.5 | 1.3075 | 0.01876 | 0.0278 | 69.6962
14 | 1.3428 | 0.02001 | 0.0306 | 67.1064
15 | 1.4077 | 0.02304 | 0.0362 | 61.0981
15.5 | 1.4369 | 0.02486 | 0.0391 | 57.7997
16 | 1.4618 | 0.02703 | 0.0422 | 54.0807
16.5 | 1.4851 | 0.02941 | 0.0451 | 50.4964
17 | 1.5109 | 0.03175 | 0.0475 | 47.5874
17.5 | 1.5276 | 0.0348 | 0.0503 | 43.8966
18 | 1.544 | 0.03798 | 0.0528 | 40.653
18.5 | 1.5625 | 0.04187 | 0.0535 | 37.3179
19 | 1.5676 | 0.04657 | 0.055 | 33.6612
19.5 | 1.5737 | 0.05157 | 0.0558 | 30.5158
20 | 1.5702 | 0.05783 | 0.0557 | 27.152

## 111. Re 10M Mach 0.50 (1)
BIGFOIL.COM POLAR EXPORT
NACA66A116
NACA66A116 |  |  |  | Cl Max: | 1.153 | at alpha= | 20 | deg
JavaFoil+Calcfoil stall+Eppler ext transition |  |  |  | L/D Max: | 83.728 | at alpha= | 6 | deg
Re: | 10000000 |  |  | Cd Min: | 0.00355 | at alpha= | 0 | deg
Mach: | 0.5 |  |  | Cl=0 at alpha= | -0.82394 | deg
|  |  |  | @ Cl=0.1, Cd= | 0.0036984
|  |  |  | @ Cl=0.4, Cd= | 0.0055755
|  |  |  | @ Cl=0.6, Cd= | 0.0083626
alpha (deg) | Cl | Cd | Cm | Cl/Cd
-20 | -1.087 | 0.136 | 0.019 | -7.99
-19.5 | -1.057 | 0.1307 | 0.018 | -8.088
-19 | -1.017 | 0.1352 | 0.016 | -7.525
-18.5 | -0.983 | 0.13636 | 0.014 | -7.209
-18 | -0.964 | 0.13161 | 0.014 | -7.326
-17.5 | -0.937 | 0.12414 | 0.014 | -7.551
-17 | -0.904 | 0.12298 | 0.012 | -7.349
-16.5 | -0.873 | 0.11943 | 0.011 | -7.314
-16 | -0.846 | 0.11225 | 0.01 | -7.535
-15.5 | -0.823 | 0.1105 | 0.01 | -7.445
-15 | -0.794 | 0.1032 | 0.009 | -7.69
-14.5 | -0.77 | 0.0938 | 0.009 | -8.209
-14 | -0.756 | 0.07816 | 0.009 | -9.678
-13.5 | -0.708 | 0.09689 | 0.006 | -7.303
-13 | -0.681 | 0.08995 | 0.006 | -7.566
-12.5 | -0.656 | 0.08111 | 0.005 | -8.083
-12 | -0.74 | 0.02043 | 0.008 | -36.235
-11.5 | -0.713 | 0.01808 | 0.007 | -39.404
-11 | -0.682 | 0.01673 | 0.005 | -40.773
-10.5 | -0.541 | 0.06959 | 0.002 | -7.767
-10 | -0.513 | 0.06586 | 0.001 | -7.782
-9.5 | -0.489 | 0.05676 | 0.001 | -8.623
-9 | -0.553 | 0.01384 | 0 | -39.951
-8.5 | -0.521 | 0.01275 | -0.001 | -40.839
-8 | -0.735 | 0.01222 | -0.002 | -60.097
-7.5 | -0.779 | 0.01125 | -0.004 | -69.256
-7 | -0.765 | 0.01051 | -0.005 | -72.763
-6.5 | -0.727 | 0.00997 | -0.006 | -72.926
-6 | -0.679 | 0.00942 | -0.008 | -72.098
-5.5 | -0.625 | 0.0089 | -0.009 | -70.181
-5 | -0.566 | 0.00849 | -0.01 | -66.671
-4.5 | -0.503 | 0.00811 | -0.012 | -62.112
-4 | -0.439 | 0.00774 | -0.013 | -56.701
-3.5 | -0.372 | 0.00743 | -0.014 | -50.072
-3 | -0.304 | 0.00714 | -0.016 | -42.602
-2.5 | -0.235 | 0.00688 | -0.017 | -34.186
-2 | -0.166 | 0.00489 | -0.019 | -34.027
-1.5 | -0.096 | 0.00496 | -0.02 | -19.382
-1 | -0.025 | 0.0045 | -0.021 | -5.636
-0.5 | 0.046 | 0.00417 | -0.023 | 10.952
0 | 0.117 | 0.00355 | -0.024 | 32.85
0.5 | 0.188 | 0.00418 | -0.025 | 44.853
1 | 0.258 | 0.00406 | -0.027 | 63.538
1.5 | 0.328 | 0.00504 | -0.028 | 65.104
2 | 0.396 | 0.00555 | -0.029 | 71.347
2.5 | 0.465 | 0.00599 | -0.031 | 77.596
3 | 0.531 | 0.00802 | -0.032 | 66.233
3.5 | 0.598 | 0.00835 | -0.033 | 71.62
4 | 0.663 | 0.00876 | -0.035 | 75.705
4.5 | 0.726 | 0.00918 | -0.036 | 79.153
5 | 0.787 | 0.00962 | -0.037 | 81.834
5.5 | 0.844 | 0.0101 | -0.038 | 83.568
6 | 0.893 | 0.01067 | -0.04 | 83.728
6.5 | 0.933 | 0.01127 | -0.041 | 82.784
7 | 0.956 | 0.01192 | -0.042 | 80.19
7.5 | 0.951 | 0.01288 | -0.043 | 73.813
8 | 0.863 | 0.01419 | -0.045 | 60.847
8.5 | 0.519 | 0.05533 | -0.022 | 9.381
9 | 0.662 | 0.01534 | -0.047 | 43.131
9.5 | 0.693 | 0.01662 | -0.048 | 41.701
10 | 0.618 | 0.05515 | -0.034 | 11.214
10.5 | 0.63 | 0.06929 | -0.026 | 9.092
11 | 0.79 | 0.01821 | -0.052 | 43.409
11.5 | 0.821 | 0.01964 | -0.053 | 41.808
12 | 0.85 | 0.02191 | -0.054 | 38.8
12.5 | 0.874 | 0.02548 | -0.054 | 34.291
13 | 0.771 | 0.08848 | -0.033 | 8.719
13.5 | 0.798 | 0.09534 | -0.034 | 8.373
14 | 0.96 | 0.03033 | -0.057 | 31.642
14.5 | 0.855 | 0.09819 | -0.037 | 8.71
15 | 0.884 | 0.1049 | -0.038 | 8.426
15.5 | 0.912 | 0.11209 | -0.039 | 8.133
16 | 0.933 | 0.11506 | -0.037 | 8.106
16.5 | 0.968 | 0.11468 | -0.041 | 8.439
17 | 1.009 | 0.11066 | -0.047 | 9.12
17.5 | 1.026 | 0.12615 | -0.044 | 8.131
18 | 1.042 | 0.13119 | -0.041 | 7.946
18.5 | 1.081 | 0.12904 | -0.046 | 8.376
19 | 1.126 | 0.12316 | -0.051 | 9.14
19.5 | 1.148 | 0.13364 | -0.051 | 8.59
20 | 1.153 | 0.16632 | -0.046 | 6.93

## 112. Re 10M Mach 0.50 (2)
BIGFOIL.COM POLAR EXPORT
NACA66A116
NACA66A116 |  |  |  | Cl Max: | 1.007 | at alpha= | 10.5 | deg
XFOIL ncrit=9 |  |  |  | L/D Max: | 82.871 | at alpha= | 1 | deg
Re: | 10000000 |  |  | Cd Min: | 0.13649 | at alpha= | 15.5 | deg
Mach: | 0.5 |  |  | Cl=0 at alpha= | -0.97162 | deg
|  |  |  | @ Cl=0.1, Cd= | 0.0028562
|  |  |  | @ Cl=0.4, Cd= | 0.0066733
|  |  |  | @ Cl=0.6, Cd= | 0.0092621
alpha (deg) | Cl | Cd | Cm | Cl/Cd
-14.5 | -0.5524 | 0.10514 | -0.0529 | -5.2539
-14 | -0.5776 | 0.09225 | -0.062 | -6.2612
-13.5 | -0.5996 | 0.07867 | -0.0707 | -7.6217
-13 | -0.6226 | 0.06462 | -0.0801 | -9.6348
-12.5 | -0.6507 | 0.05087 | -0.0884 | -12.7914
-12 | -0.684 | 0.03836 | -0.094 | -17.8311
-11.5 | -0.7209 | 0.02773 | -0.0958 | -25.9971
-11 | -0.7499 | 0.01976 | -0.0942 | -37.9504
-10.5 | -0.7775 | 0.01327 | -0.09 | -58.5908
-10 | -0.8009 | 0.00806 | -0.0836 | -99.3672
-9.5 | -0.808 | 0.00458 | -0.0763 | -176.4192
-9 | -0.8009 | 0.00281 | -0.069 | -285.0178
-8.5 | -0.7747 | 0.00205 | -0.0631 | -377.9024
-8 | -0.7406 | 0.00161 | -0.0579 | -460
-7.5 | -0.6978 | 0.00137 | -0.0536 | -509.3431
-7 | -0.6504 | 0.00122 | -0.05 | -533.1148
-6.5 | -0.6014 | 0.00112 | -0.0467 | -536.9643
-6 | -0.5516 | 0.00104 | -0.0436 | -530.3846
-5.5 | -0.5044 | 0.00098 | -0.0401 | -514.6939
-5 | -0.4577 | 0.00093 | -0.0365 | -492.1505
-4.5 | -0.412 | 0.00091 | -0.0326 | -452.7473
-4 | -0.3553 | 0.00087 | -0.0309 | -408.3908
-3.5 | -0.2955 | 0.00084 | -0.03 | -351.7857
-3 | -0.2346 | 0.00081 | -0.0294 | -289.6296
-2.5 | -0.1735 | 0.00077 | -0.029 | -225.3247
-2 | -0.1214 | 0.00069 | -0.0272 | -175.942
0 | 0.1147 | 0.003 | -0.0262 | 38.2333
0.5 | 0.1859 | 0.00303 | -0.0277 | 61.3531
1 | 0.2569 | 0.0031 | -0.0292 | 82.871
1.5 | 0.3076 | 0.00397 | -0.0269 | 77.4811
3 | 0.3999 | 0.00667 | -0.0081 | 59.955
3.5 | 0.4263 | 0.00753 | -0.001 | 56.6135
4 | 0.4752 | 0.008 | 0.0018 | 59.4
4.5 | 0.5254 | 0.00849 | 0.0045 | 61.8846
5 | 0.5768 | 0.00899 | 0.0071 | 64.1602
5.5 | 0.6271 | 0.00958 | 0.0099 | 65.4593
6 | 0.6784 | 0.01019 | 0.0127 | 66.5751
6.5 | 0.7289 | 0.01087 | 0.0157 | 67.0561
7 | 0.7782 | 0.01166 | 0.0191 | 66.741
7.5 | 0.8274 | 0.0125 | 0.0226 | 66.192
8 | 0.8764 | 0.0134 | 0.0264 | 65.403
8.5 | 0.9227 | 0.01448 | 0.0307 | 63.7224
9 | 0.9628 | 0.01589 | 0.0358 | 60.5916
9.5 | 0.9953 | 0.01776 | 0.0417 | 56.0417
10.5 | 1.007 | 0.02486 | 0.057 | 40.5068
11 | 0.9986 | 0.03013 | 0.0635 | 33.143
11.5 | 0.974 | 0.03686 | 0.0687 | 26.4243
12 | 0.9365 | 0.04528 | 0.0715 | 20.6824
12.5 | 0.893 | 0.05556 | 0.0708 | 16.0727
13 | 0.8586 | 0.06683 | 0.0665 | 12.8475
13.5 | 0.8285 | 0.07958 | 0.0589 | 10.4109
14 | 0.8033 | 0.09367 | 0.049 | 8.5759
14.5 | 0.7825 | 0.10844 | 0.039 | 7.216
15 | 0.763 | 0.12276 | 0.0302 | 6.2154
15.5 | 0.7473 | 0.13649 | 0.0215 | 5.4751

## 113. Re 12M Mach 0.00 (1)
BIGFOIL.COM POLAR EXPORT
NACA66A116
NACA66A116 |  |  |  | Cl Max: | 1.254 | at alpha= | 13 | deg
JavaFoil+Calcfoil stall+Eppler ext transition |  |  |  | L/D Max: | 102.292 | at alpha= | 8.5 | deg
Re: | 12000000 |  |  | Cd Min: | 0.00449 | at alpha= | -1 | deg
Mach: | 0 |  |  | Cl=0 at alpha= | -0.82258 | deg
|  |  |  | @ Cl=0.1, Cd= | 0.0048187
|  |  |  | @ Cl=0.4, Cd= | 0.005371
|  |  |  | @ Cl=0.6, Cd= | 0.0073921
alpha (deg) | Cl | Cd | Cm | Cl/Cd
-19 | -0.85 | 0.12954 | 0.014 | -6.559
-18.5 | -0.87 | 0.11995 | 0.014 | -7.256
-18 | -0.892 | 0.10916 | 0.014 | -8.174
-17.5 | -0.9 | 0.11027 | 0.012 | -8.166
-17 | -1.007 | 0.04409 | 0.016 | -22.848
-16.5 | -1.057 | 0.02817 | 0.016 | -37.526
-16 | -1.066 | 0.02764 | 0.015 | -38.565
-15.5 | -1.091 | 0.02172 | 0.014 | -50.237
-15 | -1.102 | 0.01969 | 0.013 | -55.956
-14.5 | -1.109 | 0.01797 | 0.012 | -61.695
-14 | -1.113 | 0.01621 | 0.011 | -68.695
-13.5 | -1.112 | 0.01507 | 0.01 | -73.784
-13 | -1.104 | 0.01437 | 0.009 | -76.836
-12.5 | -1.095 | 0.01338 | 0.008 | -81.798
-12 | -1.08 | 0.0127 | 0.007 | -85.056
-11.5 | -1.061 | 0.01194 | 0.006 | -88.871
-11 | -1.038 | 0.01136 | 0.005 | -91.362
-10.5 | -1.011 | 0.01093 | 0.004 | -92.441
-10 | -0.98 | 0.01046 | 0.003 | -93.685
-9.5 | -0.945 | 0.01001 | 0.001 | -94.447
-9 | -0.907 | 0.00961 | 0 | -94.337
-8.5 | -0.865 | 0.00918 | -0.001 | -94.288
-8 | -0.82 | 0.00884 | -0.002 | -92.805
-7.5 | -0.773 | 0.00849 | -0.003 | -91.095
-7 | -0.723 | 0.00819 | -0.004 | -88.308
-6.5 | -0.67 | 0.00788 | -0.005 | -85.079
-6 | -0.616 | 0.00757 | -0.007 | -81.331
-5.5 | -0.56 | 0.00651 | -0.008 | -85.97
-5 | -0.503 | 0.00667 | -0.009 | -75.496
-4.5 | -0.446 | 0.00712 | -0.01 | -62.624
-4 | -0.387 | 0.00687 | -0.011 | -56.302
-3.5 | -0.327 | 0.00666 | -0.013 | -49.077
-3 | -0.266 | 0.00637 | -0.014 | -41.821
-2.5 | -0.206 | 0.00618 | -0.015 | -33.28
-2 | -0.145 | 0.00495 | -0.016 | -29.211
-1.5 | -0.083 | 0.0047 | -0.017 | -17.741
-1 | -0.022 | 0.00449 | -0.018 | -4.897
-0.5 | 0.04 | 0.00474 | -0.02 | 8.336
0 | 0.101 | 0.00482 | -0.021 | 20.992
0.5 | 0.163 | 0.00482 | -0.022 | 33.725
1 | 0.224 | 0.0047 | -0.023 | 47.689
1.5 | 0.286 | 0.00499 | -0.024 | 57.28
2 | 0.346 | 0.00529 | -0.026 | 65.403
2.5 | 0.406 | 0.00538 | -0.027 | 75.568
3 | 0.465 | 0.00687 | -0.028 | 67.789
3.5 | 0.525 | 0.00707 | -0.029 | 74.231
4 | 0.583 | 0.00731 | -0.03 | 79.796
4.5 | 0.641 | 0.00759 | -0.031 | 84.409
5 | 0.698 | 0.00785 | -0.032 | 88.929
5.5 | 0.754 | 0.00812 | -0.034 | 92.816
6 | 0.807 | 0.00841 | -0.035 | 96.035
6.5 | 0.859 | 0.00877 | -0.036 | 98.012
7 | 0.909 | 0.00909 | -0.037 | 100.023
7.5 | 0.956 | 0.00944 | -0.038 | 101.297
8 | 1.001 | 0.00983 | -0.039 | 101.86
8.5 | 1.043 | 0.01019 | -0.04 | 102.292
9 | 1.081 | 0.01063 | -0.041 | 101.765
9.5 | 1.116 | 0.01112 | -0.042 | 100.36
10 | 1.148 | 0.0117 | -0.043 | 98.146
10.5 | 1.176 | 0.01223 | -0.044 | 96.163
11 | 1.2 | 0.01281 | -0.045 | 93.624
11.5 | 1.219 | 0.01345 | -0.046 | 90.648
12 | 1.235 | 0.01417 | -0.047 | 87.204
12.5 | 1.246 | 0.01508 | -0.048 | 82.663
13 | 1.254 | 0.01587 | -0.049 | 79.005
13.5 | 1.253 | 0.01676 | -0.05 | 74.764
14 | 1.247 | 0.01767 | -0.051 | 70.542
14.5 | 1.236 | 0.01893 | -0.052 | 65.269
15 | 1.221 | 0.02016 | -0.053 | 60.565
15.5 | 1.202 | 0.02179 | -0.053 | 55.15
16 | 1.182 | 0.02267 | -0.054 | 52.167
16.5 | 1.156 | 0.02512 | -0.055 | 45.999
17 | 1.127 | 0.02763 | -0.055 | 40.788
17.5 | 1.096 | 0.03076 | -0.056 | 35.619
18 | 1.056 | 0.03732 | -0.056 | 28.291

## 114. Re 12M Mach 0.00 (2)
BIGFOIL.COM POLAR EXPORT
NACA66A116
NACA66A116 |  |  |  | Cl Max: | 1.669 | at alpha= | 20 | deg
XFOIL ncrit=9 |  |  |  | L/D Max: | 99.8263 | at alpha= | 8.5 | deg
Re: | 12000000 |  |  | Cd Min: | 0.03485 | at alpha= | 20 | deg
Mach: | 0 |  |  | Cl=0 at alpha= | -0.89665 | deg
|  |  |  | @ Cl=0.1, Cd= | 0.00284
|  |  |  | @ Cl=0.4, Cd= | 0.0059386
|  |  |  | @ Cl=0.6, Cd= | 0.0070638
alpha (deg) | Cl | Cd | Cm | Cl/Cd
-20 | -1.5677 | 0.03067 | -0.066 | -51.1151
-19.5 | -1.5525 | 0.02823 | -0.0641 | -54.9947
-19 | -1.5325 | 0.02619 | -0.0624 | -58.5147
-18.5 | -1.5147 | 0.02409 | -0.0601 | -62.8767
-18 | -1.4898 | 0.02251 | -0.0583 | -66.1839
-17.5 | -1.4645 | 0.02101 | -0.0563 | -69.7049
-17 | -1.4383 | 0.01962 | -0.0541 | -73.3078
-16.5 | -1.409 | 0.01842 | -0.0522 | -76.4929
-16 | -1.3779 | 0.01736 | -0.0502 | -79.3721
-15.5 | -1.3459 | 0.01635 | -0.0482 | -82.318
-15 | -1.3131 | 0.01543 | -0.0462 | -85.1005
-14.5 | -1.2776 | 0.01464 | -0.0444 | -87.2678
-14 | -1.2413 | 0.01392 | -0.0426 | -89.1739
-13 | -1.1686 | 0.01251 | -0.0386 | -93.4133
-12.5 | -1.1323 | 0.01182 | -0.0365 | -95.7953
-12 | -1.0953 | 0.0112 | -0.0342 | -97.7946
-11.5 | -1.0581 | 0.01062 | -0.0319 | -99.6328
-11 | -1.0186 | 0.01013 | -0.0299 | -100.5528
-10.5 | -0.9793 | 0.00969 | -0.0277 | -101.063
-10 | -0.9406 | 0.00931 | -0.0252 | -101.0311
-9 | -0.859 | 0.00866 | -0.0206 | -99.1917
-8.5 | -0.8121 | 0.00831 | -0.0196 | -97.7256
-8 | -0.7631 | 0.008 | -0.0189 | -95.3875
-7.5 | -0.7124 | 0.00773 | -0.0186 | -92.1604
-7 | -0.6603 | 0.00748 | -0.0185 | -88.2754
-6.5 | -0.6077 | 0.00722 | -0.0185 | -84.169
-6 | -0.5547 | 0.00696 | -0.0185 | -79.6983
-5.5 | -0.5006 | 0.00674 | -0.0187 | -74.273
-5 | -0.4458 | 0.00654 | -0.0191 | -68.1651
-4.5 | -0.391 | 0.00633 | -0.0195 | -61.7694
-4 | -0.3353 | 0.00616 | -0.02 | -54.4318
-3.5 | -0.2795 | 0.00597 | -0.0205 | -46.8174
-3 | -0.2232 | 0.00577 | -0.0211 | -38.6828
-2.5 | -0.1691 | 0.00543 | -0.0214 | -31.1418
-1.5 | -0.0633 | 0.00456 | -0.0215 | -13.8816
-1 | -0.0105 | 0.004 | -0.0216 | -2.625
-0.5 | 0.0403 | 0.0032 | -0.0215 | 12.5938
0 | 0.0965 | 0.00284 | -0.0222 | 33.9789
0.5 | 0.1564 | 0.00284 | -0.0235 | 55.0704
1 | 0.2071 | 0.00354 | -0.0232 | 58.5028
1.5 | 0.2543 | 0.00439 | -0.0223 | 57.9271
2 | 0.304 | 0.00493 | -0.0217 | 61.6633
2.5 | 0.353 | 0.00546 | -0.021 | 64.652
3 | 0.4021 | 0.00596 | -0.0203 | 67.4664
4 | 0.5037 | 0.00665 | -0.0194 | 75.7444
4.5 | 0.5563 | 0.00688 | -0.0193 | 80.8576
5 | 0.6086 | 0.0071 | -0.0192 | 85.7183
5.5 | 0.6594 | 0.00735 | -0.0188 | 89.7143
6 | 0.7094 | 0.00761 | -0.0182 | 93.2194
6.5 | 0.758 | 0.00787 | -0.0173 | 96.3151
7 | 0.7989 | 0.00814 | -0.0149 | 98.145
7.5 | 0.8371 | 0.00848 | -0.012 | 98.7146
8 | 0.8781 | 0.00882 | -0.0098 | 99.5578
8.5 | 0.9194 | 0.00921 | -0.0077 | 99.8263
9 | 0.9599 | 0.00966 | -0.0057 | 99.3685
10.5 | 1.0804 | 0.01115 | 0.0002 | 96.8969
11 | 1.1198 | 0.01172 | 0.002 | 95.5461
11.5 | 1.1584 | 0.01233 | 0.0039 | 93.9497
12 | 1.1963 | 0.013 | 0.0059 | 92.0231
12.5 | 1.2319 | 0.01378 | 0.008 | 89.3977
13 | 1.2678 | 0.01457 | 0.0101 | 87.0144
13.5 | 1.3042 | 0.01536 | 0.0119 | 84.9089
14 | 1.339 | 0.01622 | 0.0138 | 82.5524
14.5 | 1.3742 | 0.01709 | 0.0156 | 80.4096
15 | 1.4069 | 0.01812 | 0.0176 | 77.6435
15.5 | 1.4385 | 0.01921 | 0.0196 | 74.8829
16 | 1.4698 | 0.02038 | 0.0215 | 72.1197
16.5 | 1.4956 | 0.02189 | 0.0238 | 68.3234
17 | 1.5225 | 0.02336 | 0.0258 | 65.1755
17.5 | 1.5469 | 0.02506 | 0.028 | 61.7279
18 | 1.5739 | 0.02661 | 0.0297 | 59.1469
18.5 | 1.5966 | 0.02835 | 0.0317 | 56.3175
19 | 1.6271 | 0.03029 | 0.0318 | 53.7174
19.5 | 1.6489 | 0.03248 | 0.0332 | 50.7666
20 | 1.669 | 0.03485 | 0.0346 | 47.891

## 115. Re 12M Mach 0.10 (1)
BIGFOIL.COM POLAR EXPORT
NACA66A116
NACA66A116 |  |  |  | Cl Max: | 1.24 | at alpha= | 13 | deg
JavaFoil+Calcfoil stall+Eppler ext transition |  |  |  | L/D Max: | 101.421 | at alpha= | 8 | deg
Re: | 12000000 |  |  | Cd Min: | 0.00449 | at alpha= | -1 | deg
Mach: | 0.1 |  |  | Cl=0 at alpha= | -0.82258 | deg
|  |  |  | @ Cl=0.1, Cd= | 0.0048574
|  |  |  | @ Cl=0.4, Cd= | 0.0053653
|  |  |  | @ Cl=0.6, Cd= | 0.0074176
alpha (deg) | Cl | Cd | Cm | Cl/Cd
-18.5 | -0.818 | 0.12853 | 0.013 | -6.362
-18 | -0.843 | 0.11621 | 0.013 | -7.255
-17.5 | -0.856 | 0.11648 | 0.012 | -7.347
-17 | -0.897 | 0.08979 | 0.013 | -9.986
-16.5 | -0.966 | 0.05161 | 0.014 | -18.71
-16 | -1.037 | 0.027 | 0.015 | -38.393
-15.5 | -1.054 | 0.02428 | 0.014 | -43.419
-15 | -1.073 | 0.02073 | 0.013 | -51.778
-14.5 | -1.085 | 0.01854 | 0.012 | -58.541
-14 | -1.092 | 0.01702 | 0.011 | -64.173
-13.5 | -1.095 | 0.01555 | 0.01 | -70.425
-13 | -1.092 | 0.01472 | 0.009 | -74.161
-12.5 | -1.084 | 0.01374 | 0.008 | -78.938
-12 | -1.072 | 0.0129 | 0.007 | -83.144
-11.5 | -1.056 | 0.01215 | 0.006 | -86.9
-11 | -1.035 | 0.01149 | 0.005 | -90.061
-10.5 | -1.009 | 0.01105 | 0.004 | -91.32
-10 | -0.979 | 0.01055 | 0.003 | -92.854
-9.5 | -0.945 | 0.01008 | 0.002 | -93.782
-9 | -0.908 | 0.00968 | 0 | -93.811
-8.5 | -0.867 | 0.00926 | -0.001 | -93.607
-8 | -0.823 | 0.00888 | -0.002 | -92.7
-7.5 | -0.776 | 0.00849 | -0.003 | -91.372
-7 | -0.725 | 0.00822 | -0.004 | -88.237
-6.5 | -0.673 | 0.00793 | -0.005 | -84.801
-6 | -0.618 | 0.00762 | -0.007 | -81.095
-5.5 | -0.562 | 0.00737 | -0.008 | -76.298
-5 | -0.505 | 0.00632 | -0.009 | -79.948
-4.5 | -0.447 | 0.00649 | -0.01 | -68.983
-4 | -0.389 | 0.00687 | -0.011 | -56.544
-3.5 | -0.328 | 0.00665 | -0.013 | -49.406
-3 | -0.268 | 0.00645 | -0.014 | -41.521
-2.5 | -0.207 | 0.00625 | -0.015 | -33.062
-2 | -0.145 | 0.00492 | -0.016 | -29.544
-1.5 | -0.084 | 0.0047 | -0.017 | -17.842
-1 | -0.022 | 0.00449 | -0.019 | -4.925
-0.5 | 0.04 | 0.00478 | -0.02 | 8.311
0 | 0.102 | 0.00486 | -0.021 | 20.91
0.5 | 0.163 | 0.00487 | -0.022 | 33.542
1 | 0.225 | 0.00467 | -0.023 | 48.214
1.5 | 0.287 | 0.00504 | -0.025 | 56.928
2 | 0.348 | 0.00527 | -0.026 | 66.039
2.5 | 0.408 | 0.00538 | -0.027 | 75.896
3 | 0.468 | 0.00687 | -0.028 | 68.092
3.5 | 0.527 | 0.0071 | -0.029 | 74.264
4 | 0.586 | 0.00735 | -0.03 | 79.733
4.5 | 0.644 | 0.00763 | -0.031 | 84.447
5 | 0.701 | 0.0079 | -0.033 | 88.687
5.5 | 0.757 | 0.00818 | -0.034 | 92.529
6 | 0.811 | 0.00848 | -0.035 | 95.581
6.5 | 0.862 | 0.00879 | -0.036 | 98.121
7 | 0.912 | 0.00914 | -0.037 | 99.808
7.5 | 0.959 | 0.0095 | -0.038 | 100.983
8 | 1.004 | 0.00989 | -0.039 | 101.421
8.5 | 1.045 | 0.01031 | -0.04 | 101.291
9 | 1.083 | 0.01071 | -0.041 | 101.097
9.5 | 1.117 | 0.01127 | -0.042 | 99.11
10 | 1.147 | 0.01184 | -0.043 | 96.892
10.5 | 1.174 | 0.01242 | -0.045 | 94.497
11 | 1.196 | 0.01298 | -0.046 | 92.117
11.5 | 1.214 | 0.01363 | -0.047 | 89.07
12 | 1.227 | 0.01437 | -0.048 | 85.39
12.5 | 1.236 | 0.01533 | -0.048 | 80.624
13 | 1.24 | 0.01618 | -0.049 | 76.655
13.5 | 1.236 | 0.01711 | -0.05 | 72.225
14 | 1.226 | 0.01808 | -0.051 | 67.792
14.5 | 1.21 | 0.0195 | -0.052 | 62.025
15 | 1.19 | 0.02099 | -0.053 | 56.69
15.5 | 1.166 | 0.02268 | -0.054 | 51.437
16 | 1.139 | 0.02473 | -0.054 | 46.043
16.5 | 1.109 | 0.02677 | -0.055 | 41.435
17 | 1.074 | 0.03028 | -0.055 | 35.457
17.5 | 1.029 | 0.03736 | -0.055 | 27.55
18 | 0.981 | 0.04689 | -0.054 | 20.922

## 116. Re 12M Mach 0.10 (2)
BIGFOIL.COM POLAR EXPORT
NACA66A116
NACA66A116 |  |  |  | Cl Max: | 1.6673 | at alpha= | 20 | deg
XFOIL ncrit=9 |  |  |  | L/D Max: | 98.7648 | at alpha= | 8.5 | deg
Re: | 12000000 |  |  | Cd Min: | 0.03688 | at alpha= | 20 | deg
Mach: | 0.1 |  |  | Cl=0 at alpha= | -0.89764 | deg
|  |  |  | @ Cl=0.1, Cd= | 0.00284
|  |  |  | @ Cl=0.4, Cd= | 0.0058876
|  |  |  | @ Cl=0.6, Cd= | 0.0070847
alpha (deg) | Cl | Cd | Cm | Cl/Cd
-20 | -1.5644 | 0.03264 | -0.0702 | -47.9289
-19.5 | -1.55 | 0.02995 | -0.0684 | -51.7529
-19 | -1.53 | 0.02777 | -0.0666 | -55.0954
-18.5 | -1.5133 | 0.02545 | -0.0643 | -59.4617
-18 | -1.4897 | 0.02365 | -0.0623 | -62.9894
-17.5 | -1.465 | 0.02199 | -0.0602 | -66.6212
-17 | -1.4393 | 0.02047 | -0.0579 | -70.3127
-16.5 | -1.4111 | 0.01913 | -0.0557 | -73.7637
-16 | -1.3819 | 0.01791 | -0.0534 | -77.158
-15.5 | -1.3493 | 0.01686 | -0.0513 | -80.0297
-15 | -1.3163 | 0.01588 | -0.0492 | -82.8904
-14.5 | -1.2808 | 0.01502 | -0.0472 | -85.273
-14 | -1.2449 | 0.01424 | -0.0452 | -87.4228
-13.5 | -1.209 | 0.01344 | -0.043 | -89.9554
-13 | -1.1704 | 0.01282 | -0.0412 | -91.2949
-12.5 | -1.1337 | 0.01209 | -0.0389 | -93.7717
-12 | -1.0968 | 0.01142 | -0.0365 | -96.042
-11.5 | -1.0595 | 0.01079 | -0.0341 | -98.1928
-11 | -1.0197 | 0.01028 | -0.032 | -99.1926
-10.5 | -0.9801 | 0.00981 | -0.0297 | -99.9083
-10 | -0.9404 | 0.0094 | -0.0272 | -100.0426
-9.5 | -0.9025 | 0.00902 | -0.0243 | -100.0554
-9 | -0.8613 | 0.00874 | -0.0219 | -98.5469
-8.5 | -0.8147 | 0.00837 | -0.0206 | -97.3357
-8 | -0.7659 | 0.00805 | -0.0198 | -95.1429
-7.5 | -0.7152 | 0.00777 | -0.0193 | -92.0463
-7 | -0.663 | 0.00751 | -0.0191 | -88.2823
-6.5 | -0.6101 | 0.00725 | -0.019 | -84.1517
-6 | -0.557 | 0.00699 | -0.019 | -79.6853
-5.5 | -0.5027 | 0.00676 | -0.0191 | -74.3639
-5 | -0.4476 | 0.00657 | -0.0195 | -68.1279
-4.5 | -0.3926 | 0.00635 | -0.0198 | -61.8268
-4 | -0.3367 | 0.00618 | -0.0203 | -54.4822
-3.5 | -0.2806 | 0.00598 | -0.0208 | -46.9231
-3 | -0.224 | 0.00578 | -0.0214 | -38.7543
-2.5 | -0.1694 | 0.00545 | -0.0216 | -31.0826
-1.5 | -0.0634 | 0.00457 | -0.0217 | -13.8731
-1 | -0.0104 | 0.004 | -0.0218 | -2.6
-0.5 | 0.0404 | 0.00318 | -0.0216 | 12.7044
0 | 0.0971 | 0.00284 | -0.0224 | 34.1901
0.5 | 0.1574 | 0.00284 | -0.0237 | 55.4225
1 | 0.2087 | 0.00351 | -0.0234 | 59.4587
1.5 | 0.2555 | 0.00439 | -0.0224 | 58.2005
2 | 0.3054 | 0.00493 | -0.0218 | 61.9473
3.5 | 0.4526 | 0.00642 | -0.0194 | 70.4984
4 | 0.5053 | 0.00668 | -0.0192 | 75.6437
4.5 | 0.558 | 0.0069 | -0.0191 | 80.8696
5 | 0.6103 | 0.00713 | -0.0188 | 85.5961
5.5 | 0.661 | 0.00739 | -0.0183 | 89.4452
6 | 0.7109 | 0.00764 | -0.0176 | 93.0497
6.5 | 0.7589 | 0.00791 | -0.0165 | 95.9418
7 | 0.7966 | 0.00819 | -0.0132 | 97.265
7.5 | 0.8363 | 0.00855 | -0.0106 | 97.8129
8 | 0.8779 | 0.00891 | -0.0084 | 98.5297
8.5 | 0.9195 | 0.00931 | -0.0064 | 98.7648
9 | 0.9604 | 0.00978 | -0.0043 | 98.2004
9.5 | 1.0004 | 0.01031 | -0.0021 | 97.032
10.5 | 1.0817 | 0.01133 | 0.0018 | 95.4722
11 | 1.122 | 0.01191 | 0.0036 | 94.2065
11.5 | 1.1606 | 0.01256 | 0.0057 | 92.4045
12 | 1.1977 | 0.01329 | 0.0079 | 90.1204
12.5 | 1.2345 | 0.01408 | 0.01 | 87.6776
13 | 1.2709 | 0.01488 | 0.0121 | 85.4099
13.5 | 1.307 | 0.01572 | 0.0141 | 83.1425
14 | 1.343 | 0.0166 | 0.016 | 80.9036
14.5 | 1.3767 | 0.01758 | 0.0182 | 78.3106
15 | 1.4103 | 0.01864 | 0.0201 | 75.6599
15.5 | 1.4418 | 0.01981 | 0.0223 | 72.7814
16 | 1.4707 | 0.02119 | 0.0246 | 69.4054
16.5 | 1.4964 | 0.0228 | 0.027 | 65.6316
17 | 1.5263 | 0.02419 | 0.0288 | 63.0963
17.5 | 1.5491 | 0.02609 | 0.0312 | 59.3752
18 | 1.5758 | 0.02776 | 0.033 | 56.7651
18.5 | 1.599 | 0.02959 | 0.0351 | 54.0385
19 | 1.63 | 0.03166 | 0.0352 | 51.4845
19.5 | 1.6499 | 0.03412 | 0.0368 | 48.3558
20 | 1.6673 | 0.03688 | 0.0383 | 45.2088

## 117. Re 12M Mach 0.25 (1)
BIGFOIL.COM POLAR EXPORT
NACA66A116
NACA66A116 |  |  |  | Cl Max: | 1.16 | at alpha= | 11.5 | deg
JavaFoil+Calcfoil stall+Eppler ext transition |  |  |  | L/D Max: | 97.854 | at alpha= | 7.5 | deg
Re: | 12000000 |  |  | Cd Min: | 0.0045 | at alpha= | -1 | deg
Mach: | 0.25 |  |  | Cl=0 at alpha= | -0.82031 | deg
|  |  |  | @ Cl=0.1, Cd= | 0.0048543
|  |  |  | @ Cl=0.4, Cd= | 0.0051955
|  |  |  | @ Cl=0.6, Cd= | 0.0075452
alpha (deg) | Cl | Cd | Cm | Cl/Cd
-16.5 | -0.596 | 0.12283 | 0.009 | -4.852
-16 | -0.642 | 0.11522 | 0.008 | -5.57
-15.5 | -0.684 | 0.10904 | 0.008 | -6.273
-15 | -0.722 | 0.10235 | 0.008 | -7.058
-14.5 | -0.759 | 0.09228 | 0.008 | -8.229
-14 | -0.792 | 0.08387 | 0.007 | -9.441
-13.5 | -0.941 | 0.02231 | 0.01 | -42.165
-13 | -0.976 | 0.0178 | 0.009 | -54.836
-12.5 | -0.997 | 0.01545 | 0.008 | -64.532
-12 | -1.006 | 0.01425 | 0.007 | -70.613
-11.5 | -1.008 | 0.0133 | 0.006 | -75.753
-11 | -1.001 | 0.01246 | 0.005 | -80.401
-10.5 | -0.988 | 0.01172 | 0.004 | -84.336
-10 | -0.968 | 0.01121 | 0.003 | -86.384
-9.5 | -0.942 | 0.01068 | 0.002 | -88.227
-9 | -0.911 | 0.01017 | 0 | -89.588
-8.5 | -0.874 | 0.00971 | -0.001 | -90.011
-8 | -0.833 | 0.00928 | -0.002 | -89.791
-7.5 | -0.788 | 0.00889 | -0.003 | -88.685
-7 | -0.739 | 0.00847 | -0.004 | -87.228
-6.5 | -0.686 | 0.00819 | -0.006 | -83.764
-6 | -0.632 | 0.00785 | -0.007 | -80.484
-5.5 | -0.575 | 0.00756 | -0.008 | -76.089
-5 | -0.517 | 0.00731 | -0.009 | -70.769
-4.5 | -0.458 | 0.00623 | -0.01 | -73.511
-4 | -0.398 | 0.00642 | -0.012 | -61.944
-3.5 | -0.337 | 0.00621 | -0.013 | -54.222
-3 | -0.275 | 0.00664 | -0.014 | -41.442
-2.5 | -0.212 | 0.00636 | -0.015 | -33.413
-2 | -0.149 | 0.00505 | -0.017 | -29.596
-1.5 | -0.086 | 0.00477 | -0.018 | -18.036
-1 | -0.023 | 0.0045 | -0.019 | -5.045
-0.5 | 0.041 | 0.00477 | -0.02 | 8.568
0 | 0.104 | 0.00486 | -0.022 | 21.473
0.5 | 0.168 | 0.00487 | -0.023 | 34.529
1 | 0.232 | 0.00478 | -0.024 | 48.448
1.5 | 0.295 | 0.00509 | -0.025 | 57.934
2 | 0.357 | 0.00514 | -0.026 | 69.427
2.5 | 0.419 | 0.00522 | -0.028 | 80.255
3 | 0.48 | 0.00701 | -0.029 | 68.39
3.5 | 0.541 | 0.00726 | -0.03 | 74.44
4 | 0.601 | 0.00755 | -0.031 | 79.558
4.5 | 0.66 | 0.00784 | -0.032 | 84.142
5 | 0.718 | 0.00813 | -0.033 | 88.276
5.5 | 0.775 | 0.00844 | -0.035 | 91.755
6 | 0.829 | 0.00876 | -0.036 | 94.539
6.5 | 0.88 | 0.00915 | -0.037 | 96.181
7 | 0.929 | 0.00954 | -0.038 | 97.367
7.5 | 0.974 | 0.00996 | -0.039 | 97.854
8 | 1.016 | 0.0104 | -0.04 | 97.662
8.5 | 1.053 | 0.01084 | -0.041 | 97.176
9 | 1.086 | 0.01137 | -0.042 | 95.459
9.5 | 1.113 | 0.01199 | -0.044 | 92.801
10 | 1.135 | 0.01263 | -0.045 | 89.863
10.5 | 1.15 | 0.01337 | -0.046 | 86.003
11 | 1.158 | 0.01404 | -0.047 | 82.5
11.5 | 1.16 | 0.01495 | -0.048 | 77.618
12 | 1.155 | 0.01581 | -0.049 | 73.046
12.5 | 1.141 | 0.01693 | -0.05 | 67.429
13 | 1.12 | 0.01845 | -0.05 | 60.68
13.5 | 1.083 | 0.02034 | -0.051 | 53.236
14 | 1.034 | 0.02311 | -0.052 | 44.732
14.5 | 0.97 | 0.02861 | -0.052 | 33.891
15 | 0.798 | 0.09468 | -0.035 | 8.429
15.5 | 0.738 | 0.10779 | -0.032 | 6.851
16 | 0.68 | 0.11656 | -0.031 | 5.835
16.5 | 0.619 | 0.12436 | -0.031 | 4.977

## 118. Re 12M Mach 0.25 (2)
BIGFOIL.COM POLAR EXPORT
NACA66A116
NACA66A116 |  |  |  | Cl Max: | 1.6164 | at alpha= | 19 | deg
XFOIL ncrit=9 |  |  |  | L/D Max: | 93.1038 | at alpha= | 8 | deg
Re: | 12000000 |  |  | Cd Min: | 0.05407 | at alpha= | 20 | deg
Mach: | 0.25 |  |  | Cl=0 at alpha= | -0.90059 | deg
|  |  |  | @ Cl=0.1, Cd= | 0.0028515
|  |  |  | @ Cl=0.4, Cd= | 0.0059994
|  |  |  | @ Cl=0.6, Cd= | 0.0072039
alpha (deg) | Cl | Cd | Cm | Cl/Cd
-20 | -1.4598 | 0.05319 | -0.0885 | -27.445
-19.5 | -1.4714 | 0.04638 | -0.0891 | -31.7249
-19 | -1.4665 | 0.04157 | -0.0885 | -35.2778
-18.5 | -1.4731 | 0.03628 | -0.0868 | -40.6036
-18 | -1.4604 | 0.03275 | -0.0847 | -44.5924
-17.5 | -1.4434 | 0.02977 | -0.0822 | -48.4851
-17 | -1.4341 | 0.0265 | -0.0788 | -54.117
-16.5 | -1.4123 | 0.02417 | -0.0757 | -58.4319
-16 | -1.389 | 0.02208 | -0.0724 | -62.9076
-15.5 | -1.3585 | 0.02048 | -0.0694 | -66.333
-15 | -1.3294 | 0.01889 | -0.0661 | -70.3759
-14.5 | -1.2952 | 0.01763 | -0.0631 | -73.4657
-14 | -1.2605 | 0.01643 | -0.0601 | -76.7194
-13.5 | -1.2234 | 0.01537 | -0.0572 | -79.5966
-13 | -1.185 | 0.01444 | -0.0543 | -82.0637
-12.5 | -1.1462 | 0.01354 | -0.0515 | -84.6529
-12 | -1.1059 | 0.01277 | -0.0488 | -86.6014
-11.5 | -1.0684 | 0.0119 | -0.0456 | -89.7815
-11 | -1.0273 | 0.01122 | -0.0429 | -91.5597
-10.5 | -0.9865 | 0.01058 | -0.0401 | -93.242
-10 | -0.9441 | 0.01003 | -0.0375 | -94.1276
-9.5 | -0.9011 | 0.00953 | -0.0348 | -94.554
-9 | -0.8583 | 0.00909 | -0.0321 | -94.4224
-8.5 | -0.8175 | 0.00869 | -0.029 | -94.0736
-8 | -0.7783 | 0.00834 | -0.0253 | -93.3213
-7.5 | -0.7285 | 0.008 | -0.0239 | -91.0625
-7 | -0.6764 | 0.00769 | -0.0229 | -87.9584
-6.5 | -0.6226 | 0.00743 | -0.0223 | -83.7954
-6 | -0.5686 | 0.00715 | -0.0218 | -79.5245
-5.5 | -0.5136 | 0.00689 | -0.0216 | -74.5428
-5 | -0.4573 | 0.00668 | -0.0216 | -68.4581
-4.5 | -0.4007 | 0.00647 | -0.0217 | -61.932
-4 | -0.3436 | 0.00626 | -0.0219 | -54.8882
-3.5 | -0.2858 | 0.00606 | -0.0223 | -47.1617
-3 | -0.2277 | 0.00585 | -0.0228 | -38.9231
-2.5 | -0.1714 | 0.00554 | -0.023 | -30.9386
-2 | -0.1175 | 0.00511 | -0.0228 | -22.9941
-1.5 | -0.0641 | 0.0046 | -0.0226 | -13.9348
-1 | -0.0101 | 0.00401 | -0.0226 | -2.5187
-0.5 | 0.0407 | 0.00307 | -0.0222 | 13.2573
0 | 0.1004 | 0.00285 | -0.0231 | 35.2281
0.5 | 0.1628 | 0.00285 | -0.0244 | 57.1228
1 | 0.2171 | 0.0034 | -0.0244 | 63.8529
1.5 | 0.2626 | 0.00441 | -0.0228 | 59.5465
2 | 0.3127 | 0.00497 | -0.0219 | 62.9175
2.5 | 0.3614 | 0.00555 | -0.0207 | 65.1171
3 | 0.4095 | 0.00611 | -0.0193 | 67.0213
3.5 | 0.4591 | 0.00655 | -0.0182 | 70.0916
4 | 0.5125 | 0.0068 | -0.0177 | 75.3676
4.5 | 0.5652 | 0.00705 | -0.0171 | 80.1702
5 | 0.6172 | 0.00728 | -0.0163 | 84.7802
5.5 | 0.6658 | 0.00756 | -0.0147 | 88.0688
6 | 0.7063 | 0.00781 | -0.0115 | 90.4353
6.5 | 0.7483 | 0.00817 | -0.0087 | 91.5912
7 | 0.7907 | 0.0086 | -0.006 | 91.9419
7.5 | 0.835 | 0.009 | -0.0038 | 92.7778
8 | 0.8789 | 0.00944 | -0.0016 | 93.1038
8.5 | 0.9214 | 0.00996 | 0.0009 | 92.51
9 | 0.9639 | 0.01053 | 0.0033 | 91.5385
9.5 | 1.0069 | 0.01111 | 0.0055 | 90.6301
10 | 1.0492 | 0.01173 | 0.0079 | 89.4459
10.5 | 1.0913 | 0.01238 | 0.0103 | 88.1502
11 | 1.1321 | 0.01313 | 0.0128 | 86.2224
11.5 | 1.1709 | 0.014 | 0.0155 | 83.6357
12 | 1.2089 | 0.01492 | 0.0183 | 81.0255
12.5 | 1.2485 | 0.01582 | 0.0208 | 78.9191
13 | 1.2861 | 0.01684 | 0.0235 | 76.3717
13.5 | 1.3234 | 0.01792 | 0.0262 | 73.8504
14 | 1.3585 | 0.01916 | 0.029 | 70.9029
14.5 | 1.3912 | 0.02057 | 0.032 | 67.6325
15 | 1.4209 | 0.02226 | 0.0351 | 63.832
15.5 | 1.4515 | 0.02395 | 0.038 | 60.6054
16 | 1.4828 | 0.02571 | 0.0407 | 57.6741
16.5 | 1.5076 | 0.02793 | 0.0437 | 53.9778
17 | 1.5336 | 0.03019 | 0.0463 | 50.7983
17.5 | 1.554 | 0.03296 | 0.049 | 47.1481
18 | 1.5731 | 0.03592 | 0.0515 | 43.7945
18.5 | 1.5872 | 0.03935 | 0.054 | 40.3355
19 | 1.6164 | 0.04403 | 0.0516 | 36.7113
19.5 | 1.6106 | 0.04816 | 0.0559 | 33.4427
20 | 1.6078 | 0.05407 | 0.0564 | 29.7355

## 119. Re 12M Mach 0.50 (1)
BIGFOIL.COM POLAR EXPORT
NACA66A116
NACA66A116 |  |  |  | Cl Max: | 1.152 | at alpha= | 20 | deg
JavaFoil+Calcfoil stall+Eppler ext transition |  |  |  | L/D Max: | 86.573 | at alpha= | 6 | deg
Re: | 12000000 |  |  | Cd Min: | 0.00427 | at alpha= | 0.5 | deg
Mach: | 0.5 |  |  | Cl=0 at alpha= | -0.82394 | deg
|  |  |  | @ Cl=0.1, Cd= | 0.0049696
|  |  |  | @ Cl=0.4, Cd= | 0.0056602
|  |  |  | @ Cl=0.6, Cd= | 0.0081218
alpha (deg) | Cl | Cd | Cm | Cl/Cd
-20 | -1.073 | 0.15853 | 0.017 | -6.77
-19.5 | -1.046 | 0.14766 | 0.017 | -7.082
-19 | -1.015 | 0.14605 | 0.015 | -6.95
-18.5 | -0.986 | 0.14081 | 0.014 | -7.003
-18 | -0.967 | 0.12756 | 0.015 | -7.579
-17.5 | -0.941 | 0.11935 | 0.014 | -7.887
-17 | -0.906 | 0.11869 | 0.013 | -7.636
-16.5 | -0.875 | 0.11711 | 0.011 | -7.473
-16 | -0.848 | 0.10926 | 0.01 | -7.759
-15.5 | -0.824 | 0.10771 | 0.01 | -7.654
-15 | -0.797 | 0.09956 | 0.01 | -8.007
-14.5 | -0.784 | 0.08295 | 0.01 | -9.448
-14 | -0.85 | 0.02989 | 0.012 | -28.424
-13.5 | -0.708 | 0.09591 | 0.006 | -7.38
-13 | -0.682 | 0.08704 | 0.006 | -7.838
-12.5 | -0.659 | 0.07837 | 0.006 | -8.405
-12 | -0.742 | 0.01954 | 0.008 | -37.994
-11.5 | -0.714 | 0.01735 | 0.007 | -41.156
-11 | -0.683 | 0.01614 | 0.005 | -42.331
-10.5 | -0.541 | 0.06868 | 0.002 | -7.875
-10 | -0.513 | 0.0654 | 0.002 | -7.844
-9.5 | -0.575 | 0.01665 | 0.002 | -34.522
-9 | -0.554 | 0.01336 | 0 | -41.434
-8.5 | -0.521 | 0.01233 | -0.001 | -42.304
-8 | -0.736 | 0.01183 | -0.002 | -62.162
-7.5 | -0.78 | 0.0109 | -0.004 | -71.558
-7 | -0.765 | 0.01017 | -0.005 | -75.27
-6.5 | -0.728 | 0.00963 | -0.006 | -75.518
-6 | -0.68 | 0.00912 | -0.008 | -74.559
-5.5 | -0.625 | 0.00861 | -0.009 | -72.622
-5 | -0.566 | 0.00821 | -0.01 | -68.983
-4.5 | -0.504 | 0.00786 | -0.012 | -64.102
-4 | -0.439 | 0.00751 | -0.013 | -58.497
-3.5 | -0.372 | 0.00721 | -0.014 | -51.669
-3 | -0.304 | 0.00694 | -0.016 | -43.859
-2.5 | -0.236 | 0.00669 | -0.017 | -35.183
-2 | -0.166 | 0.00646 | -0.019 | -25.704
-1.5 | -0.096 | 0.00509 | -0.02 | -18.905
-1 | -0.025 | 0.00475 | -0.021 | -5.343
-0.5 | 0.046 | 0.00446 | -0.023 | 10.239
0 | 0.117 | 0.00513 | -0.024 | 22.771
0.5 | 0.187 | 0.00427 | -0.025 | 43.917
1 | 0.258 | 0.00488 | -0.027 | 52.829
1.5 | 0.328 | 0.0053 | -0.028 | 61.81
2 | 0.396 | 0.00563 | -0.029 | 70.344
2.5 | 0.465 | 0.00615 | -0.031 | 75.641
3 | 0.532 | 0.00778 | -0.032 | 68.369
3.5 | 0.598 | 0.00811 | -0.033 | 73.815
4 | 0.664 | 0.0085 | -0.035 | 78.118
4.5 | 0.727 | 0.0089 | -0.036 | 81.649
5 | 0.788 | 0.00932 | -0.037 | 84.563
5.5 | 0.845 | 0.0098 | -0.038 | 86.214
6 | 0.894 | 0.01033 | -0.04 | 86.573
6.5 | 0.933 | 0.01093 | -0.041 | 85.424
7 | 0.957 | 0.01154 | -0.042 | 82.922
7.5 | 0.952 | 0.01247 | -0.043 | 76.29
8 | 0.864 | 0.01376 | -0.045 | 62.798
8.5 | 0.519 | 0.05468 | -0.022 | 9.495
9 | 0.662 | 0.01478 | -0.047 | 44.813
9.5 | 0.694 | 0.0161 | -0.048 | 43.1
10 | 0.722 | 0.01798 | -0.049 | 40.145
10.5 | 0.631 | 0.06873 | -0.027 | 9.175
11 | 0.791 | 0.01761 | -0.052 | 44.926
11.5 | 0.822 | 0.019 | -0.053 | 43.258
12 | 0.851 | 0.02103 | -0.054 | 40.482
12.5 | 0.878 | 0.02391 | -0.054 | 36.701
13 | 0.775 | 0.08494 | -0.035 | 9.124
13.5 | 0.8 | 0.09353 | -0.035 | 8.549
14 | 0.968 | 0.02752 | -0.057 | 35.18
14.5 | 0.871 | 0.08697 | -0.042 | 10.018
15 | 0.889 | 0.10018 | -0.04 | 8.877
15.5 | 0.914 | 0.10906 | -0.04 | 8.382
16 | 0.935 | 0.11221 | -0.038 | 8.331
16.5 | 0.981 | 0.10425 | -0.045 | 9.406
17 | 1.03 | 0.09485 | -0.051 | 10.86
17.5 | 1.03 | 0.12181 | -0.046 | 8.455
18 | 1.047 | 0.13482 | -0.043 | 7.763
18.5 | 1.079 | 0.13686 | -0.046 | 7.883
19 | 1.102 | 0.15479 | -0.045 | 7.118
19.5 | 1.129 | 0.16196 | -0.046 | 6.973
20 | 1.152 | 0.17705 | -0.046 | 6.507

## 120. Re 12M Mach 0.50 (2)
BIGFOIL.COM POLAR EXPORT
NACA66A116
NACA66A116 |  |  |  | Cl Max: | 1.0245 | at alpha= | 10 | deg
XFOIL ncrit=9 |  |  |  | L/D Max: | 84.1447 | at alpha= | 1 | deg
Re: | 12000000 |  |  | Cd Min: | 0.11975 | at alpha= | 15 | deg
Mach: | 0.5 |  |  | Cl=0 at alpha= | -0.90901 | deg
|  |  |  | @ Cl=0.1, Cd= | 0.0029263
|  |  |  | @ Cl=0.4, Cd= | 0.0065255
|  |  |  | @ Cl=0.6, Cd= | 0.0088296
alpha (deg) | Cl | Cd | Cm | Cl/Cd
-14.5 | -0.5905 | 0.11345 | -0.0655 | -5.2049
-14 | -0.6094 | 0.10021 | -0.074 | -6.0812
-13.5 | -0.6275 | 0.08661 | -0.0824 | -7.2451
-13 | -0.6485 | 0.07262 | -0.0925 | -8.93
-12.5 | -0.6768 | 0.06002 | -0.1012 | -11.2762
-12 | -0.7135 | 0.04915 | -0.1061 | -14.5168
-11.5 | -0.7524 | 0.04026 | -0.1066 | -18.6885
-11 | -0.7888 | 0.03297 | -0.1035 | -23.9248
-10.5 | -0.8184 | 0.0268 | -0.0979 | -30.5373
-10 | -0.8389 | 0.02133 | -0.0905 | -39.3296
-9.5 | -0.8401 | 0.01696 | -0.0826 | -49.5342
-9 | -0.8325 | 0.01384 | -0.074 | -60.1517
-8.5 | -0.8031 | 0.01207 | -0.0672 | -66.5369
-8 | -0.7616 | 0.01088 | -0.0617 | -70
-7.5 | -0.7171 | 0.0099 | -0.0567 | -72.4343
-7 | -0.6673 | 0.00919 | -0.0526 | -72.6115
-6.5 | -0.6161 | 0.00861 | -0.049 | -71.5563
-6 | -0.5645 | 0.00811 | -0.0455 | -69.6054
-5.5 | -0.515 | 0.00764 | -0.0418 | -67.4084
-5 | -0.4694 | 0.00723 | -0.0374 | -64.9239
-4.5 | -0.4179 | 0.00697 | -0.0341 | -59.957
-4 | -0.3587 | 0.00669 | -0.0326 | -53.6173
-3.5 | -0.2975 | 0.00643 | -0.0316 | -46.2675
-3 | -0.2351 | 0.0062 | -0.031 | -37.9194
-2.5 | -0.1722 | 0.00596 | -0.0307 | -28.8926
-2 | -0.1171 | 0.00544 | -0.0291 | -21.5257
-1.5 | -0.0643 | 0.00477 | -0.0273 | -13.4801
-0.5 | 0.0445 | 0.00295 | -0.0248 | 15.0847
0 | 0.1149 | 0.00292 | -0.0262 | 39.3493
0.5 | 0.1866 | 0.00289 | -0.0279 | 64.5675
1 | 0.2558 | 0.00304 | -0.029 | 84.1447
1.5 | 0.2962 | 0.00434 | -0.025 | 68.2488
2 | 0.3397 | 0.00514 | -0.0213 | 66.0895
2.5 | 0.3772 | 0.00592 | -0.0163 | 63.7162
3 | 0.4013 | 0.00656 | -0.0084 | 61.1738
3.5 | 0.4341 | 0.00727 | -0.0024 | 59.7111
4 | 0.484 | 0.00771 | 0.0004 | 62.7756
4.5 | 0.5349 | 0.00818 | 0.003 | 65.3912
5 | 0.5857 | 0.00868 | 0.0057 | 67.477
5.5 | 0.6373 | 0.00922 | 0.0084 | 69.1215
6 | 0.6887 | 0.0098 | 0.0113 | 70.2755
6.5 | 0.7382 | 0.0105 | 0.0145 | 70.3048
7 | 0.7892 | 0.0112 | 0.0177 | 70.4643
7.5 | 0.8398 | 0.01199 | 0.0211 | 70.0417
8 | 0.8893 | 0.01287 | 0.0249 | 69.0987
8.5 | 0.9335 | 0.01402 | 0.0296 | 66.5835
9 | 0.9779 | 0.01523 | 0.0343 | 64.2088
9.5 | 1.0116 | 0.017 | 0.0404 | 59.5059
10 | 1.0245 | 0.01986 | 0.0481 | 51.5861
10.5 | 1.0244 | 0.02384 | 0.056 | 42.9698
11 | 1.0161 | 0.02896 | 0.0629 | 35.0863
11.5 | 0.982 | 0.03622 | 0.0687 | 27.1121
12 | 0.9454 | 0.04445 | 0.0718 | 21.2688
12.5 | 0.9044 | 0.05433 | 0.0715 | 16.6464
13 | 0.8703 | 0.06536 | 0.0675 | 13.3155
13.5 | 0.8411 | 0.07769 | 0.0604 | 10.8264
14 | 0.8159 | 0.09147 | 0.0509 | 8.9199
14.5 | 0.7961 | 0.10588 | 0.0409 | 7.5189
15 | 0.7793 | 0.11975 | 0.0324 | 6.5077

## 121. Re 14M Mach 0.00 (1)
BIGFOIL.COM POLAR EXPORT
NACA66A116
NACA66A116 |  |  |  | Cl Max: | 1.255 | at alpha= | 13 | deg
JavaFoil+Calcfoil stall+Eppler ext transition |  |  |  | L/D Max: | 105.253 | at alpha= | 8.5 | deg
Re: | 14000000 |  |  | Cd Min: | 0.00481 | at alpha= | -1.5 | deg
Mach: | 0 |  |  | Cl=0 at alpha= | -0.82258 | deg
|  |  |  | @ Cl=0.1, Cd= | 0.0051997
|  |  |  | @ Cl=0.4, Cd= | 0.0054277
|  |  |  | @ Cl=0.6, Cd= | 0.0072145
alpha (deg) | Cl | Cd | Cm | Cl/Cd
-19 | -0.854 | 0.12476 | 0.014 | -6.842
-18.5 | -0.876 | 0.11354 | 0.014 | -7.717
-18 | -0.895 | 0.10638 | 0.014 | -8.411
-17.5 | -0.907 | 0.10368 | 0.013 | -8.75
-17 | -1.034 | 0.03273 | 0.016 | -31.599
-16.5 | -1.059 | 0.02711 | 0.016 | -39.086
-16 | -1.073 | 0.02528 | 0.015 | -42.427
-15.5 | -1.093 | 0.0211 | 0.014 | -51.783
-15 | -1.104 | 0.01887 | 0.013 | -58.506
-14.5 | -1.111 | 0.01728 | 0.012 | -64.283
-14 | -1.114 | 0.01595 | 0.011 | -69.823
-13.5 | -1.112 | 0.01471 | 0.01 | -75.619
-13 | -1.105 | 0.01398 | 0.009 | -79.076
-12.5 | -1.096 | 0.01306 | 0.008 | -83.897
-12 | -1.081 | 0.01234 | 0.007 | -87.559
-11.5 | -1.062 | 0.01163 | 0.006 | -91.338
-11 | -1.039 | 0.01102 | 0.005 | -94.262
-10.5 | -1.012 | 0.01061 | 0.004 | -95.378
-10 | -0.981 | 0.01015 | 0.003 | -96.574
-9.5 | -0.946 | 0.00972 | 0.001 | -97.357
-9 | -0.908 | 0.00933 | 0 | -97.227
-8.5 | -0.866 | 0.00894 | -0.001 | -96.864
-8 | -0.821 | 0.00862 | -0.002 | -95.262
-7.5 | -0.774 | 0.00827 | -0.003 | -93.519
-7 | -0.724 | 0.00795 | -0.004 | -90.976
-6.5 | -0.671 | 0.0077 | -0.005 | -87.154
-6 | -0.616 | 0.00739 | -0.007 | -83.417
-5.5 | -0.561 | 0.00633 | -0.008 | -88.506
-5 | -0.504 | 0.00652 | -0.009 | -77.323
-4.5 | -0.446 | 0.00687 | -0.01 | -64.885
-4 | -0.387 | 0.00671 | -0.011 | -57.592
-3.5 | -0.327 | 0.00644 | -0.013 | -50.768
-3 | -0.266 | 0.00624 | -0.014 | -42.719
-2.5 | -0.206 | 0.00608 | -0.015 | -33.821
-2 | -0.145 | 0.00507 | -0.016 | -28.549
-1.5 | -0.083 | 0.00481 | -0.017 | -17.342
-1 | -0.022 | 0.0052 | -0.018 | -4.227
-0.5 | 0.04 | 0.00518 | -0.02 | 7.632
0 | 0.101 | 0.0052 | -0.021 | 19.451
0.5 | 0.163 | 0.00525 | -0.022 | 30.998
1 | 0.224 | 0.00536 | -0.023 | 41.846
1.5 | 0.286 | 0.00512 | -0.024 | 55.812
2 | 0.346 | 0.00541 | -0.026 | 63.949
2.5 | 0.407 | 0.00543 | -0.027 | 74.929
3 | 0.466 | 0.0058 | -0.028 | 80.346
3.5 | 0.525 | 0.00688 | -0.029 | 76.332
4 | 0.584 | 0.00714 | -0.03 | 81.715
4.5 | 0.642 | 0.00741 | -0.031 | 86.527
5 | 0.698 | 0.00768 | -0.032 | 90.999
5.5 | 0.754 | 0.00794 | -0.034 | 94.997
6 | 0.808 | 0.00823 | -0.035 | 98.166
6.5 | 0.86 | 0.00853 | -0.036 | 100.815
7 | 0.909 | 0.00884 | -0.037 | 102.88
7.5 | 0.957 | 0.00918 | -0.038 | 104.222
8 | 1.002 | 0.00955 | -0.039 | 104.833
8.5 | 1.043 | 0.00991 | -0.04 | 105.253
9 | 1.082 | 0.01033 | -0.041 | 104.74
9.5 | 1.117 | 0.01084 | -0.042 | 103.077
10 | 1.149 | 0.01137 | -0.043 | 101.081
10.5 | 1.177 | 0.01191 | -0.044 | 98.783
11 | 1.201 | 0.01248 | -0.045 | 96.23
11.5 | 1.221 | 0.01309 | -0.046 | 93.231
12 | 1.236 | 0.01375 | -0.047 | 89.902
12.5 | 1.248 | 0.01462 | -0.048 | 85.339
13 | 1.255 | 0.0154 | -0.049 | 81.493
13.5 | 1.254 | 0.01623 | -0.05 | 77.26
14 | 1.248 | 0.01712 | -0.051 | 72.891
14.5 | 1.237 | 0.01833 | -0.052 | 67.497
15 | 1.222 | 0.01964 | -0.053 | 62.23
15.5 | 1.204 | 0.02102 | -0.053 | 57.26
16 | 1.182 | 0.02253 | -0.054 | 52.466
16.5 | 1.158 | 0.02409 | -0.055 | 48.069
17 | 1.13 | 0.02633 | -0.056 | 42.912
17.5 | 1.093 | 0.03122 | -0.056 | 35.015
18 | 1.058 | 0.03602 | -0.056 | 29.364

## 122. Re 14M Mach 0.00 (2)
BIGFOIL.COM POLAR EXPORT
NACA66A116
NACA66A116 |  |  |  | Cl Max: | 1.7024 | at alpha= | 19.5 | deg
XFOIL ncrit=9 |  |  |  | L/D Max: | 103.668 | at alpha= | 8 | deg
Re: | 14000000 |  |  | Cd Min: | 0.03355 | at alpha= | 20 | deg
Mach: | 0 |  |  | Cl=0 at alpha= | -0.9158 | deg
|  |  |  | @ Cl=0.1, Cd= | 0.0027911
|  |  |  | @ Cl=0.4, Cd= | 0.0058356
|  |  |  | @ Cl=0.6, Cd= | 0.0068798
alpha (deg) | Cl | Cd | Cm | Cl/Cd
-19 | -1.5457 | 0.02534 | -0.0614 | -60.9984
-18.5 | -1.5274 | 0.0233 | -0.0591 | -65.5536
-18 | -1.5014 | 0.02181 | -0.0573 | -68.84
-17.5 | -1.4751 | 0.02039 | -0.0553 | -72.3443
-17 | -1.4488 | 0.01902 | -0.0531 | -76.1725
-16.5 | -1.4202 | 0.01782 | -0.0509 | -79.697
-16 | -1.3912 | 0.01667 | -0.0487 | -83.4553
-15.5 | -1.357 | 0.0158 | -0.0469 | -85.8861
-15 | -1.3243 | 0.01487 | -0.0448 | -89.0585
-14.5 | -1.2892 | 0.0141 | -0.0429 | -91.4326
-14 | -1.2531 | 0.01338 | -0.041 | -93.6547
-13.5 | -1.2168 | 0.01268 | -0.039 | -95.9621
-13 | -1.1778 | 0.01212 | -0.0373 | -97.1782
-12.5 | -1.1404 | 0.0115 | -0.0352 | -99.1652
-12 | -1.1036 | 0.0109 | -0.033 | -101.2477
-11.5 | -1.0668 | 0.0103 | -0.0305 | -103.5728
-11 | -1.0277 | 0.00984 | -0.0283 | -104.4411
-10.5 | -0.9898 | 0.00939 | -0.0258 | -105.41
-10 | -0.9524 | 0.00901 | -0.0229 | -105.7048
-9.5 | -0.9128 | 0.00873 | -0.0204 | -104.559
-9 | -0.8652 | 0.00843 | -0.0195 | -102.6335
-8.5 | -0.817 | 0.00812 | -0.0187 | -100.6158
-8 | -0.7676 | 0.0078 | -0.0181 | -98.4103
-7.5 | -0.7165 | 0.00752 | -0.0178 | -95.2793
-7 | -0.6641 | 0.00726 | -0.0178 | -91.4738
-6.5 | -0.6108 | 0.00704 | -0.0179 | -86.7614
-6 | -0.5575 | 0.00679 | -0.018 | -82.106
-5.5 | -0.5034 | 0.00657 | -0.0182 | -76.621
-5 | -0.4483 | 0.00638 | -0.0186 | -70.2665
-4.5 | -0.3931 | 0.00619 | -0.0191 | -63.5057
-4 | -0.3372 | 0.006 | -0.0196 | -56.2
-3.5 | -0.281 | 0.00581 | -0.0202 | -48.3649
-3 | -0.2245 | 0.00562 | -0.0209 | -39.9466
-2.5 | -0.1694 | 0.00538 | -0.0213 | -31.487
-2 | -0.1157 | 0.00501 | -0.0215 | -23.0938
-1.5 | -0.062 | 0.00457 | -0.0217 | -13.5667
-1 | -0.0089 | 0.00407 | -0.0219 | -2.1867
0 | 0.0968 | 0.00279 | -0.0223 | 34.6953
0.5 | 0.1563 | 0.00281 | -0.0235 | 55.6228
1 | 0.2024 | 0.00382 | -0.0224 | 52.9843
1.5 | 0.2521 | 0.00445 | -0.0219 | 56.6517
2 | 0.3024 | 0.00499 | -0.0215 | 60.6012
2.5 | 0.3525 | 0.00545 | -0.021 | 64.6789
3 | 0.403 | 0.00586 | -0.0205 | 68.7713
3.5 | 0.4535 | 0.00627 | -0.02 | 72.3285
4 | 0.5069 | 0.0065 | -0.02 | 77.9846
4.5 | 0.5599 | 0.00672 | -0.02 | 83.3185
5 | 0.6126 | 0.00693 | -0.0199 | 88.3983
5.5 | 0.6638 | 0.00717 | -0.0196 | 92.5802
6 | 0.7146 | 0.0074 | -0.0192 | 96.5676
6.5 | 0.7637 | 0.00767 | -0.0184 | 99.5698
7 | 0.8093 | 0.00796 | -0.017 | 101.6709
7.5 | 0.8474 | 0.00823 | -0.0139 | 102.9648
8 | 0.8874 | 0.00856 | -0.0115 | 103.6682
8.5 | 0.9275 | 0.00896 | -0.0092 | 103.5156
9 | 0.9677 | 0.00939 | -0.007 | 103.0564
9.5 | 1.008 | 0.00985 | -0.005 | 102.335
10 | 1.0493 | 0.01031 | -0.0032 | 101.775
10.5 | 1.0895 | 0.0108 | -0.0013 | 100.8796
11 | 1.1288 | 0.01135 | 0.0006 | 99.4537
11.5 | 1.1678 | 0.01195 | 0.0025 | 97.7238
12 | 1.2044 | 0.01265 | 0.0047 | 95.2095
12.5 | 1.2404 | 0.01339 | 0.0069 | 92.6363
13 | 1.279 | 0.01406 | 0.0085 | 90.9673
13.5 | 1.3144 | 0.01484 | 0.0105 | 88.5714
14 | 1.3504 | 0.01565 | 0.0124 | 86.2875
14.5 | 1.3847 | 0.01655 | 0.0143 | 83.6677
15 | 1.4172 | 0.01755 | 0.0164 | 80.7521
15.5 | 1.4503 | 0.01857 | 0.0182 | 78.0991
16 | 1.4793 | 0.01982 | 0.0205 | 74.6367
16.5 | 1.5055 | 0.02128 | 0.0228 | 70.7472
17 | 1.5363 | 0.02253 | 0.0245 | 68.1891
17.5 | 1.5612 | 0.02415 | 0.0266 | 64.646
18 | 1.5884 | 0.02567 | 0.0283 | 61.8777
18.5 | 1.6133 | 0.02734 | 0.0302 | 59.0088
19 | 1.6357 | 0.02905 | 0.0323 | 56.3064
19.5 | 1.7024 | 0.03172 | 0.0242 | 53.6696
20 | 1.6854 | 0.03355 | 0.0336 | 50.2355

## 123. Re 14M Mach 0.10 (1)
BIGFOIL.COM POLAR EXPORT
NACA66A116
NACA66A116 |  |  |  | Cl Max: | 1.241 | at alpha= | 13 | deg
JavaFoil+Calcfoil stall+Eppler ext transition |  |  |  | L/D Max: | 104.128 | at alpha= | 8 | deg
Re: | 14000000 |  |  | Cd Min: | 0.00477 | at alpha= | -1.5 | deg
Mach: | 0.1 |  |  | Cl=0 at alpha= | -0.82258 | deg
|  |  |  | @ Cl=0.1, Cd= | 0.0052481
|  |  |  | @ Cl=0.4, Cd= | 0.0054547
|  |  |  | @ Cl=0.6, Cd= | 0.0072403
alpha (deg) | Cl | Cd | Cm | Cl/Cd
-18.5 | -0.82 | 0.12492 | 0.013 | -6.568
-18 | -0.848 | 0.11042 | 0.013 | -7.684
-17.5 | -0.856 | 0.11639 | 0.012 | -7.353
-17 | -0.92 | 0.07235 | 0.014 | -12.71
-16.5 | -1.01 | 0.03218 | 0.016 | -31.394
-16 | -1.039 | 0.02599 | 0.015 | -39.966
-15.5 | -1.059 | 0.0227 | 0.014 | -46.65
-15 | -1.075 | 0.02014 | 0.013 | -53.353
-14.5 | -1.087 | 0.01802 | 0.012 | -60.293
-14 | -1.094 | 0.01641 | 0.011 | -66.65
-13.5 | -1.097 | 0.01502 | 0.01 | -73.014
-13 | -1.093 | 0.01424 | 0.009 | -76.719
-12.5 | -1.085 | 0.01341 | 0.008 | -80.929
-12 | -1.073 | 0.0126 | 0.007 | -85.168
-11.5 | -1.057 | 0.0118 | 0.006 | -89.538
-11 | -1.036 | 0.01119 | 0.005 | -92.575
-10.5 | -1.01 | 0.01072 | 0.004 | -94.22
-10 | -0.98 | 0.01027 | 0.003 | -95.383
-9.5 | -0.946 | 0.00981 | 0.002 | -96.498
-9 | -0.909 | 0.00941 | 0 | -96.535
-8.5 | -0.868 | 0.00899 | -0.001 | -96.484
-8 | -0.824 | 0.00862 | -0.002 | -95.507
-7.5 | -0.776 | 0.00828 | -0.003 | -93.816
-7 | -0.726 | 0.00801 | -0.004 | -90.643
-6.5 | -0.673 | 0.00773 | -0.005 | -87.15
-6 | -0.619 | 0.00744 | -0.007 | -83.139
-5.5 | -0.563 | 0.00636 | -0.008 | -88.589
-5 | -0.506 | 0.00655 | -0.009 | -77.273
-4.5 | -0.448 | 0.00694 | -0.01 | -64.531
-4 | -0.389 | 0.0067 | -0.011 | -58.005
-3.5 | -0.328 | 0.0065 | -0.013 | -50.554
-3 | -0.268 | 0.00631 | -0.014 | -42.438
-2.5 | -0.207 | 0.00612 | -0.015 | -33.753
-2 | -0.145 | 0.00506 | -0.016 | -28.707
-1.5 | -0.084 | 0.00477 | -0.017 | -17.549
-1 | -0.022 | 0.00516 | -0.019 | -4.28
-0.5 | 0.04 | 0.00519 | -0.02 | 7.659
0 | 0.102 | 0.00525 | -0.021 | 19.353
0.5 | 0.163 | 0.00526 | -0.022 | 31.095
1 | 0.225 | 0.00537 | -0.023 | 41.928
1.5 | 0.287 | 0.00509 | -0.025 | 56.42
2 | 0.348 | 0.00542 | -0.026 | 64.232
2.5 | 0.408 | 0.00546 | -0.027 | 74.818
3 | 0.468 | 0.00581 | -0.028 | 80.515
3.5 | 0.528 | 0.00693 | -0.029 | 76.159
4 | 0.586 | 0.00718 | -0.03 | 81.73
4.5 | 0.644 | 0.00743 | -0.031 | 86.793
5 | 0.702 | 0.00769 | -0.033 | 91.222
5.5 | 0.758 | 0.00798 | -0.034 | 94.989
6 | 0.811 | 0.00825 | -0.035 | 98.296
6.5 | 0.863 | 0.00859 | -0.036 | 100.449
7 | 0.913 | 0.00894 | -0.037 | 102.139
7.5 | 0.96 | 0.00926 | -0.038 | 103.644
8 | 1.004 | 0.00964 | -0.039 | 104.128
8.5 | 1.046 | 0.01005 | -0.04 | 104.002
9 | 1.083 | 0.01049 | -0.041 | 103.279
9.5 | 1.118 | 0.01096 | -0.042 | 102.033
10 | 1.148 | 0.0115 | -0.044 | 99.832
10.5 | 1.175 | 0.0121 | -0.045 | 97.061
11 | 1.197 | 0.01264 | -0.046 | 94.691
11.5 | 1.215 | 0.01327 | -0.047 | 91.551
12 | 1.228 | 0.01403 | -0.048 | 87.564
12.5 | 1.237 | 0.01486 | -0.048 | 83.254
13 | 1.241 | 0.01569 | -0.049 | 79.091
13.5 | 1.237 | 0.01669 | -0.05 | 74.079
14 | 1.227 | 0.01751 | -0.051 | 70.079
14.5 | 1.211 | 0.01887 | -0.052 | 64.203
15 | 1.192 | 0.02028 | -0.053 | 58.755
15.5 | 1.168 | 0.02185 | -0.054 | 53.482
16 | 1.141 | 0.02365 | -0.054 | 48.257
16.5 | 1.112 | 0.02549 | -0.055 | 43.622
17 | 1.075 | 0.02938 | -0.055 | 36.593
17.5 | 1.031 | 0.036 | -0.055 | 28.65
18 | 0.998 | 0.03872 | -0.056 | 25.768

## 124. Re 14M Mach 0.10 (2)
BIGFOIL.COM POLAR EXPORT
NACA66A116
NACA66A116 |  |  |  | Cl Max: | 1.6843 | at alpha= | 20 | deg
XFOIL ncrit=9 |  |  |  | L/D Max: | 102.555 | at alpha= | 8 | deg
Re: | 14000000 |  |  | Cd Min: | 0.03549 | at alpha= | 20 | deg
Mach: | 0.1 |  |  | Cl=0 at alpha= | -0.91729 | deg
|  |  |  | @ Cl=0.1, Cd= | 0.0027909
|  |  |  | @ Cl=0.4, Cd= | 0.0058533
|  |  |  | @ Cl=0.6, Cd= | 0.0068999
alpha (deg) | Cl | Cd | Cm | Cl/Cd
-20 | -1.5865 | 0.03106 | -0.0689 | -51.0786
-19.5 | -1.5697 | 0.02859 | -0.0671 | -54.9038
-19 | -1.5452 | 0.02675 | -0.0656 | -57.7645
-18.5 | -1.5264 | 0.02459 | -0.0634 | -62.074
-18 | -1.5017 | 0.02292 | -0.0614 | -65.5192
-17.5 | -1.4772 | 0.02128 | -0.0591 | -69.4173
-17 | -1.4513 | 0.0198 | -0.0568 | -73.298
-16.5 | -1.4221 | 0.01854 | -0.0545 | -76.7044
-16 | -1.3939 | 0.01726 | -0.0521 | -80.759
-15.5 | -1.36 | 0.01633 | -0.0501 | -83.2823
-15 | -1.3285 | 0.01528 | -0.0477 | -86.9437
-14.5 | -1.2931 | 0.01446 | -0.0456 | -89.426
-14 | -1.2564 | 0.0137 | -0.0437 | -91.708
-13.5 | -1.22 | 0.01296 | -0.0415 | -94.1358
-13 | -1.1811 | 0.01235 | -0.0396 | -95.6356
-12.5 | -1.1435 | 0.01171 | -0.0374 | -97.6516
-12 | -1.1056 | 0.0111 | -0.0352 | -99.6036
-11.5 | -1.0684 | 0.01047 | -0.0327 | -102.0439
-11 | -1.0288 | 0.00999 | -0.0304 | -102.983
-10.5 | -0.9902 | 0.00951 | -0.0279 | -104.122
-10 | -0.9515 | 0.0091 | -0.0252 | -104.5604
-9.5 | -0.9147 | 0.00878 | -0.0219 | -104.18
-9 | -0.8683 | 0.00849 | -0.0206 | -102.2733
-8.5 | -0.8199 | 0.00818 | -0.0197 | -100.2323
-8 | -0.7706 | 0.00785 | -0.0189 | -98.1656
-7.5 | -0.7195 | 0.00756 | -0.0185 | -95.172
-7 | -0.667 | 0.00729 | -0.0184 | -91.4952
-6.5 | -0.6135 | 0.00706 | -0.0184 | -86.898
-6 | -0.5599 | 0.00682 | -0.0184 | -82.0968
-5.5 | -0.5056 | 0.00659 | -0.0186 | -76.7223
-5 | -0.4503 | 0.0064 | -0.019 | -70.3594
-4.5 | -0.3947 | 0.00621 | -0.0194 | -63.5588
-4 | -0.3386 | 0.00601 | -0.0199 | -56.3394
-3.5 | -0.282 | 0.00582 | -0.0205 | -48.4536
-3 | -0.2253 | 0.00563 | -0.0211 | -40.0178
-2.5 | -0.1699 | 0.00539 | -0.0215 | -31.5213
-2 | -0.116 | 0.00502 | -0.0217 | -23.1076
-1.5 | -0.0621 | 0.00457 | -0.0219 | -13.5886
-1 | -0.0088 | 0.00407 | -0.022 | -2.1622
-0.5 | 0.0444 | 0.0035 | -0.0222 | 12.6857
0 | 0.0974 | 0.00279 | -0.0224 | 34.9104
0.5 | 0.1573 | 0.00281 | -0.0237 | 55.9786
1 | 0.2039 | 0.00379 | -0.0226 | 53.7995
1.5 | 0.2534 | 0.00445 | -0.022 | 56.9438
2 | 0.3038 | 0.005 | -0.0215 | 60.76
2.5 | 0.3539 | 0.00546 | -0.0209 | 64.8168
3 | 0.4043 | 0.00589 | -0.0204 | 68.6418
3.5 | 0.455 | 0.00629 | -0.0198 | 72.337
4 | 0.5086 | 0.00652 | -0.0198 | 78.0061
4.5 | 0.5617 | 0.00674 | -0.0198 | 83.3383
5 | 0.6144 | 0.00696 | -0.0196 | 88.2759
5.5 | 0.6657 | 0.0072 | -0.0192 | 92.4583
6 | 0.7165 | 0.00744 | -0.0186 | 96.3038
6.5 | 0.7653 | 0.00771 | -0.0177 | 99.2607
7 | 0.8066 | 0.00798 | -0.0152 | 101.0777
7.5 | 0.846 | 0.0083 | -0.0124 | 101.9277
8 | 0.8871 | 0.00865 | -0.0101 | 102.5549
8.5 | 0.9278 | 0.00906 | -0.0078 | 102.4062
9 | 0.9684 | 0.0095 | -0.0056 | 101.9368
9.5 | 1.0091 | 0.00998 | -0.0035 | 101.1122
10 | 1.0504 | 0.01046 | -0.0016 | 100.4207
10.5 | 1.0916 | 0.01096 | 0.0002 | 99.5985
11 | 1.1309 | 0.01154 | 0.0023 | 97.9983
11.5 | 1.1691 | 0.01219 | 0.0044 | 95.9065
12 | 1.2069 | 0.0129 | 0.0066 | 93.5581
12.5 | 1.2435 | 0.01365 | 0.0088 | 91.0989
13 | 1.2815 | 0.01438 | 0.0107 | 89.1168
13.5 | 1.3185 | 0.01516 | 0.0126 | 86.9723
14 | 1.3534 | 0.01606 | 0.0147 | 84.2715
14.5 | 1.3878 | 0.01701 | 0.0168 | 81.5873
15 | 1.4204 | 0.01808 | 0.019 | 78.5619
15.5 | 1.4519 | 0.01924 | 0.0212 | 75.4626
16 | 1.4815 | 0.02055 | 0.0235 | 72.0925
16.5 | 1.5105 | 0.02195 | 0.0256 | 68.8155
17 | 1.5395 | 0.02337 | 0.0276 | 65.8751
17.5 | 1.5642 | 0.02511 | 0.0299 | 62.2939
18 | 1.5931 | 0.02665 | 0.0316 | 59.7786
18.5 | 1.6168 | 0.02851 | 0.0336 | 56.7099
19 | 1.6364 | 0.03051 | 0.036 | 53.6349
19.5 | 1.6663 | 0.03286 | 0.0358 | 50.7091
20 | 1.6843 | 0.03549 | 0.0374 | 47.4584

## 125. Re 14M Mach 0.25 (1)
BIGFOIL.COM POLAR EXPORT
NACA66A116
NACA66A116 |  |  |  | Cl Max: | 1.161 | at alpha= | 11.5 | deg
JavaFoil+Calcfoil stall+Eppler ext transition |  |  |  | L/D Max: | 100.681 | at alpha= | 7.5 | deg
Re: | 14000000 |  |  | Cd Min: | 0.00483 | at alpha= | -1.5 | deg
Mach: | 0.25 |  |  | Cl=0 at alpha= | -0.82031 | deg
|  |  |  | @ Cl=0.1, Cd= | 0.0052487
|  |  |  | @ Cl=0.4, Cd= | 0.00526
|  |  |  | @ Cl=0.6, Cd= | 0.0073457
alpha (deg) | Cl | Cd | Cm | Cl/Cd
-17 | -0.547 | 0.12876 | 0.009 | -4.249
-16.5 | -0.596 | 0.12272 | 0.009 | -4.859
-16 | -0.642 | 0.11472 | 0.008 | -5.598
-15.5 | -0.684 | 0.10806 | 0.008 | -6.332
-15 | -0.723 | 0.10093 | 0.008 | -7.165
-14.5 | -0.76 | 0.0913 | 0.008 | -8.328
-14 | -0.799 | 0.07802 | 0.008 | -10.245
-13.5 | -0.947 | 0.02029 | 0.01 | -46.682
-13 | -0.976 | 0.01756 | 0.009 | -55.586
-12.5 | -0.997 | 0.01528 | 0.008 | -65.254
-12 | -1.008 | 0.01381 | 0.007 | -72.938
-11.5 | -1.008 | 0.01292 | 0.006 | -78.031
-11 | -1.002 | 0.01212 | 0.005 | -82.725
-10.5 | -0.989 | 0.01137 | 0.004 | -87.02
-10 | -0.969 | 0.01088 | 0.003 | -89.094
-9.5 | -0.943 | 0.01037 | 0.002 | -90.967
-9 | -0.912 | 0.00989 | 0 | -92.206
-8.5 | -0.875 | 0.00943 | -0.001 | -92.791
-8 | -0.834 | 0.00905 | -0.002 | -92.171
-7.5 | -0.789 | 0.00868 | -0.003 | -90.839
-7 | -0.74 | 0.00828 | -0.004 | -89.304
-6.5 | -0.687 | 0.00795 | -0.006 | -86.415
-6 | -0.632 | 0.00765 | -0.007 | -82.65
-5.5 | -0.576 | 0.00737 | -0.008 | -78.13
-5 | -0.518 | 0.00712 | -0.009 | -72.7
-4.5 | -0.459 | 0.00608 | -0.01 | -75.392
-4 | -0.398 | 0.00627 | -0.012 | -63.53
-3.5 | -0.337 | 0.00661 | -0.013 | -51.007
-3 | -0.275 | 0.00638 | -0.014 | -43.096
-2.5 | -0.212 | 0.00622 | -0.015 | -34.165
-2 | -0.149 | 0.0051 | -0.017 | -29.297
-1.5 | -0.086 | 0.00483 | -0.018 | -17.828
-1 | -0.023 | 0.00525 | -0.019 | -4.325
-0.5 | 0.041 | 0.00523 | -0.02 | 7.807
0 | 0.104 | 0.00525 | -0.022 | 19.891
0.5 | 0.168 | 0.0053 | -0.023 | 31.679
1 | 0.232 | 0.00543 | -0.024 | 42.658
1.5 | 0.295 | 0.00522 | -0.025 | 56.496
2 | 0.357 | 0.00526 | -0.026 | 67.928
2.5 | 0.419 | 0.00526 | -0.028 | 79.64
3 | 0.48 | 0.00684 | -0.029 | 70.124
3.5 | 0.541 | 0.00709 | -0.03 | 76.258
4 | 0.601 | 0.00735 | -0.031 | 81.729
4.5 | 0.66 | 0.00763 | -0.032 | 86.499
5 | 0.718 | 0.00795 | -0.033 | 90.363
5.5 | 0.775 | 0.00821 | -0.035 | 94.363
6 | 0.829 | 0.00853 | -0.036 | 97.251
6.5 | 0.881 | 0.0089 | -0.037 | 98.957
7 | 0.93 | 0.00928 | -0.038 | 100.175
7.5 | 0.975 | 0.00968 | -0.039 | 100.681
8 | 1.017 | 0.01011 | -0.04 | 100.513
8.5 | 1.054 | 0.01056 | -0.041 | 99.852
9 | 1.087 | 0.01108 | -0.042 | 98.084
9.5 | 1.114 | 0.01168 | -0.044 | 95.326
10 | 1.135 | 0.01229 | -0.045 | 92.363
10.5 | 1.151 | 0.01302 | -0.046 | 88.366
11 | 1.159 | 0.01363 | -0.047 | 85.036
11.5 | 1.161 | 0.0145 | -0.048 | 80.084
12 | 1.156 | 0.01533 | -0.049 | 75.393
12.5 | 1.143 | 0.01641 | -0.05 | 69.626
13 | 1.121 | 0.01787 | -0.05 | 62.745
13.5 | 1.085 | 0.01958 | -0.051 | 55.395
14 | 1.037 | 0.02189 | -0.052 | 47.396
14.5 | 0.968 | 0.02872 | -0.051 | 33.724
15 | 0.806 | 0.08831 | -0.038 | 9.123
15.5 | 0.74 | 0.10541 | -0.033 | 7.019
16 | 0.681 | 0.11444 | -0.032 | 5.951
16.5 | 0.619 | 0.12321 | -0.031 | 5.024

## 126. Re 14M Mach 0.25 (2)
BIGFOIL.COM POLAR EXPORT
NACA66A116
NACA66A116 |  |  |  | Cl Max: | 1.6351 | at alpha= | 19.5 | deg
XFOIL ncrit=9 |  |  |  | L/D Max: | 96.9105 | at alpha= | 8 | deg
Re: | 14000000 |  |  | Cd Min: | 0.05201 | at alpha= | 20 | deg
Mach: | 0.25 |  |  | Cl=0 at alpha= | -0.92164 | deg
|  |  |  | @ Cl=0.1, Cd= | 0.0027881
|  |  |  | @ Cl=0.4, Cd= | 0.0059078
|  |  |  | @ Cl=0.6, Cd= | 0.0070072
alpha (deg) | Cl | Cd | Cm | Cl/Cd
-20 | -1.5052 | 0.04893 | -0.0896 | -30.7623
-19.5 | -1.5121 | 0.04294 | -0.0893 | -35.2143
-19 | -1.5036 | 0.03863 | -0.0882 | -38.9231
-18.5 | -1.5044 | 0.034 | -0.0861 | -44.2471
-18 | -1.4883 | 0.03084 | -0.0837 | -48.2588
-17.5 | -1.4683 | 0.02815 | -0.0811 | -52.1599
-17 | -1.4463 | 0.02572 | -0.0782 | -56.2325
-16.5 | -1.4251 | 0.02343 | -0.0749 | -60.8237
-16 | -1.4035 | 0.02126 | -0.0713 | -66.016
-15.5 | -1.3723 | 0.01975 | -0.0683 | -69.4835
-15 | -1.3429 | 0.01818 | -0.0649 | -73.8669
-14.5 | -1.3089 | 0.01694 | -0.0618 | -77.2668
-14 | -1.2738 | 0.01577 | -0.0587 | -80.7736
-13.5 | -1.2368 | 0.01477 | -0.0557 | -83.7373
-13 | -1.198 | 0.01386 | -0.0528 | -86.4358
-12.5 | -1.1584 | 0.01303 | -0.05 | -88.9025
-12 | -1.1174 | 0.01229 | -0.0473 | -90.9194
-11.5 | -1.0765 | 0.01157 | -0.0445 | -93.0424
-11 | -1.0358 | 0.01091 | -0.0417 | -94.9404
-10.5 | -0.9956 | 0.01025 | -0.0387 | -97.1317
-10 | -0.9536 | 0.0097 | -0.036 | -98.3093
-9.5 | -0.9112 | 0.00922 | -0.0332 | -98.8286
-9 | -0.8693 | 0.0088 | -0.0302 | -98.7841
-8.5 | -0.8303 | 0.00845 | -0.0266 | -98.2604
-8 | -0.7843 | 0.00813 | -0.0243 | -96.4699
-7.5 | -0.7338 | 0.00779 | -0.023 | -94.1977
-7 | -0.6814 | 0.00748 | -0.022 | -91.0963
-6.5 | -0.6272 | 0.00722 | -0.0215 | -86.8698
-6 | -0.5722 | 0.00698 | -0.0212 | -81.9771
-5.5 | -0.5169 | 0.00673 | -0.021 | -76.8053
-5 | -0.4605 | 0.00651 | -0.021 | -70.7373
-4.5 | -0.4032 | 0.0063 | -0.0212 | -64
-4 | -0.3457 | 0.00608 | -0.0215 | -56.8586
-3.5 | -0.2875 | 0.00589 | -0.022 | -48.8115
-3 | -0.2292 | 0.00571 | -0.0225 | -40.1401
-2.5 | -0.1719 | 0.00548 | -0.0229 | -31.3686
-2 | -0.1174 | 0.00507 | -0.0228 | -23.1558
-1.5 | -0.0626 | 0.0046 | -0.0228 | -13.6087
-1 | -0.0084 | 0.00407 | -0.0228 | -2.0639
-0.5 | 0.0452 | 0.00342 | -0.0228 | 13.2164
0 | 0.1007 | 0.00278 | -0.0231 | 36.223
0.5 | 0.1627 | 0.00281 | -0.0244 | 57.9004
1 | 0.2114 | 0.00371 | -0.0234 | 56.9811
2 | 0.3112 | 0.00502 | -0.0217 | 61.992
2.5 | 0.3608 | 0.00553 | -0.0206 | 65.2441
3 | 0.4106 | 0.00601 | -0.0196 | 68.3195
3.5 | 0.4622 | 0.00639 | -0.0188 | 72.3318
4 | 0.5166 | 0.00664 | -0.0185 | 77.8012
4.5 | 0.5701 | 0.00687 | -0.018 | 82.984
5 | 0.6224 | 0.00711 | -0.0172 | 87.5387
5.5 | 0.6734 | 0.00737 | -0.0162 | 91.3704
6 | 0.7167 | 0.00759 | -0.0135 | 94.4269
6.5 | 0.7569 | 0.00794 | -0.0103 | 95.3275
7 | 0.7996 | 0.00833 | -0.0076 | 95.9904
7.5 | 0.8439 | 0.00872 | -0.0053 | 96.7775
8 | 0.8877 | 0.00916 | -0.003 | 96.9105
8.5 | 0.9298 | 0.00968 | -0.0005 | 96.0537
9 | 0.9728 | 0.0102 | 0.0019 | 95.3725
9.5 | 1.016 | 0.01074 | 0.0042 | 94.5996
10 | 1.059 | 0.01134 | 0.0065 | 93.3862
10.5 | 1.1009 | 0.01199 | 0.0089 | 91.8182
11 | 1.1408 | 0.01274 | 0.0116 | 89.5447
11.5 | 1.1798 | 0.01359 | 0.0144 | 86.8138
12 | 1.2204 | 0.01441 | 0.0169 | 84.6912
12.5 | 1.2595 | 0.01528 | 0.0195 | 82.428
13 | 1.2982 | 0.01625 | 0.0222 | 79.8892
13.5 | 1.3351 | 0.01732 | 0.025 | 77.0843
14 | 1.3696 | 0.01855 | 0.0279 | 73.8329
14.5 | 1.4026 | 0.01996 | 0.031 | 70.2705
15 | 1.4354 | 0.02142 | 0.0339 | 67.0121
15.5 | 1.4668 | 0.02305 | 0.0368 | 63.6356
16 | 1.4977 | 0.02477 | 0.0396 | 60.4643
16.5 | 1.5243 | 0.02687 | 0.0426 | 56.7287
17 | 1.5513 | 0.02901 | 0.0453 | 53.4747
17.5 | 1.5751 | 0.03151 | 0.048 | 49.9873
18 | 1.5951 | 0.03437 | 0.0506 | 46.4097
18.5 | 1.6098 | 0.03775 | 0.0531 | 42.6437
19 | 1.6208 | 0.04147 | 0.0555 | 39.0837
19.5 | 1.6351 | 0.04598 | 0.0558 | 35.5611
20 | 1.6292 | 0.05201 | 0.0567 | 31.3247

## 127. Re 14M Mach 0.50 (1)
BIGFOIL.COM POLAR EXPORT
NACA66A116
NACA66A116 |  |  |  | Cl Max: | 1.151 | at alpha= | 20 | deg
JavaFoil+Calcfoil stall+Eppler ext transition |  |  |  | L/D Max: | 89.087 | at alpha= | 6 | deg
Re: | 14000000 |  |  | Cd Min: | 0.0051 | at alpha= | 0.5 | deg
Mach: | 0.5 |  |  | Cl=0 at alpha= | -0.82394 | deg
|  |  |  | @ Cl=0.1, Cd= | 0.0053707
|  |  |  | @ Cl=0.4, Cd= | 0.0058682
|  |  |  | @ Cl=0.6, Cd= | 0.007896
alpha (deg) | Cl | Cd | Cm | Cl/Cd
-20 | -1.07 | 0.17045 | 0.017 | -6.279
-19.5 | -1.042 | 0.16048 | 0.016 | -6.496
-19 | -1.013 | 0.15576 | 0.015 | -6.507
-18.5 | -0.985 | 0.15064 | 0.014 | -6.538
-18 | -0.963 | 0.13464 | 0.014 | -7.155
-17.5 | -0.937 | 0.12504 | 0.014 | -7.496
-17 | -0.905 | 0.12544 | 0.012 | -7.218
-16.5 | -0.877 | 0.11798 | 0.011 | -7.433
-16 | -0.851 | 0.11002 | 0.011 | -7.731
-15.5 | -0.827 | 0.10485 | 0.011 | -7.884
-15 | -0.802 | 0.09556 | 0.01 | -8.392
-14.5 | -0.819 | 0.05902 | 0.012 | -13.881
-14 | -0.859 | 0.02626 | 0.012 | -32.7
-13.5 | -0.708 | 0.09617 | 0.007 | -7.365
-13 | -0.684 | 0.08516 | 0.006 | -8.03
-12.5 | -0.663 | 0.07456 | 0.006 | -8.89
-12 | -0.744 | 0.01876 | 0.008 | -39.656
-11.5 | -0.715 | 0.01675 | 0.007 | -42.684
-11 | -0.684 | 0.0156 | 0.006 | -43.847
-10.5 | -0.541 | 0.06856 | 0.002 | -7.893
-10 | -0.513 | 0.06464 | 0.002 | -7.94
-9.5 | -0.582 | 0.01471 | 0.002 | -39.573
-9 | -0.554 | 0.01296 | 0 | -42.75
-8.5 | -0.522 | 0.01199 | -0.001 | -43.518
-8 | -0.736 | 0.01149 | -0.002 | -64.073
-7.5 | -0.781 | 0.01058 | -0.004 | -73.775
-7 | -0.766 | 0.0099 | -0.005 | -77.357
-6.5 | -0.728 | 0.00937 | -0.006 | -77.684
-6 | -0.68 | 0.00885 | -0.008 | -76.856
-5.5 | -0.626 | 0.00842 | -0.009 | -74.343
-5 | -0.567 | 0.00799 | -0.01 | -70.963
-4.5 | -0.504 | 0.00765 | -0.012 | -65.883
-4 | -0.439 | 0.00731 | -0.013 | -60.073
-3.5 | -0.373 | 0.00703 | -0.014 | -53.022
-3 | -0.305 | 0.00675 | -0.016 | -45.144
-2.5 | -0.236 | 0.00648 | -0.017 | -36.362
-2 | -0.166 | 0.00634 | -0.019 | -26.216
-1.5 | -0.096 | 0.0052 | -0.02 | -18.486
-1 | -0.025 | 0.00546 | -0.021 | -4.651
-0.5 | 0.046 | 0.0055 | -0.023 | 8.308
0 | 0.117 | 0.00533 | -0.024 | 21.886
0.5 | 0.187 | 0.0051 | -0.025 | 36.685
1 | 0.258 | 0.00553 | -0.027 | 46.57
1.5 | 0.328 | 0.00539 | -0.028 | 60.803
2 | 0.396 | 0.00578 | -0.029 | 68.632
2.5 | 0.464 | 0.00728 | -0.031 | 63.768
3 | 0.532 | 0.00757 | -0.032 | 70.284
3.5 | 0.599 | 0.00789 | -0.033 | 75.878
4 | 0.664 | 0.00828 | -0.035 | 80.248
4.5 | 0.728 | 0.00866 | -0.036 | 84.001
5 | 0.788 | 0.00907 | -0.037 | 86.871
5.5 | 0.846 | 0.00953 | -0.038 | 88.701
6 | 0.895 | 0.01004 | -0.04 | 89.087
6.5 | 0.934 | 0.01062 | -0.041 | 87.919
7 | 0.958 | 0.01126 | -0.042 | 85.046
7.5 | 0.952 | 0.01216 | -0.043 | 78.334
8 | 0.865 | 0.01339 | -0.045 | 64.603
8.5 | 0.519 | 0.05458 | -0.023 | 9.514
9 | 0.663 | 0.01435 | -0.047 | 46.194
9.5 | 0.695 | 0.01562 | -0.048 | 44.451
10 | 0.725 | 0.01696 | -0.049 | 42.766
10.5 | 0.632 | 0.06757 | -0.028 | 9.348
11 | 0.792 | 0.01708 | -0.052 | 46.359
11.5 | 0.823 | 0.01842 | -0.053 | 44.681
12 | 0.852 | 0.02035 | -0.054 | 41.9
12.5 | 0.88 | 0.02292 | -0.055 | 38.386
13 | 0.781 | 0.08058 | -0.038 | 9.694
13.5 | 0.801 | 0.09213 | -0.035 | 8.692
14 | 0.971 | 0.02614 | -0.058 | 37.159
14.5 | 0.952 | 0.04471 | -0.055 | 21.303
15 | 0.898 | 0.09309 | -0.043 | 9.649
15.5 | 0.917 | 0.10597 | -0.041 | 8.653
16 | 0.937 | 0.11405 | -0.039 | 8.22
16.5 | 0.968 | 0.11792 | -0.041 | 8.205
17 | 1.002 | 0.11854 | -0.045 | 8.451
17.5 | 1.022 | 0.13179 | -0.043 | 7.756
18 | 1.044 | 0.14384 | -0.042 | 7.258
18.5 | 1.073 | 0.14991 | -0.044 | 7.16
19 | 1.1 | 0.1631 | -0.045 | 6.745
19.5 | 1.128 | 0.17011 | -0.046 | 6.629
20 | 1.151 | 0.19278 | -0.045 | 5.969

## 128. Re 14M Mach 0.50 (2)
BIGFOIL.COM POLAR EXPORT
NACA66A116
NACA66A116 |  |  |  | Cl Max: | 1.0395 | at alpha= | 10 | deg
XFOIL ncrit=9 |  |  |  | L/D Max: | 75.0453 | at alpha= | 1 | deg
Re: | 14000000 |  |  | Cd Min: | 0.11729 | at alpha= | 15 | deg
Mach: | 0.5 |  |  | Cl=0 at alpha= | -0.95351 | deg
|  |  |  | @ Cl=0.1, Cd= | 0.0028664
|  |  |  | @ Cl=0.4, Cd= | 0.0064179
|  |  |  | @ Cl=0.6, Cd= | 0.0084817
alpha (deg) | Cl | Cd | Cm | Cl/Cd
-14.5 | -0.6048 | 0.11083 | -0.0674 | -5.457
-14 | -0.622 | 0.098 | -0.0757 | -6.3469
-13.5 | -0.6377 | 0.08469 | -0.084 | -7.5298
-13 | -0.6588 | 0.0709 | -0.0941 | -9.292
-12.5 | -0.6855 | 0.05884 | -0.1022 | -11.6502
-12 | -0.722 | 0.04825 | -0.1067 | -14.9637
-11 | -0.7985 | 0.03225 | -0.1034 | -24.7597
-10.5 | -0.8343 | 0.02579 | -0.0972 | -32.3497
-10 | -0.8537 | 0.02046 | -0.0895 | -41.7253
-9.5 | -0.8542 | 0.01625 | -0.0814 | -52.5662
-9 | -0.8456 | 0.01328 | -0.0728 | -63.6747
-8.5 | -0.8159 | 0.01157 | -0.0658 | -70.5186
-8 | -0.7735 | 0.01044 | -0.0603 | -74.09
-7.5 | -0.725 | 0.00962 | -0.0557 | -75.3638
-7 | -0.6766 | 0.00889 | -0.0513 | -76.108
-6.5 | -0.6255 | 0.00833 | -0.0476 | -75.09
-6 | -0.5743 | 0.00783 | -0.044 | -73.3461
-5.5 | -0.5236 | 0.0074 | -0.0404 | -70.7568
-5 | -0.4805 | 0.00705 | -0.0353 | -68.156
-4.5 | -0.4239 | 0.00677 | -0.033 | -62.6145
-4 | -0.3632 | 0.00651 | -0.0318 | -55.7911
-3.5 | -0.3016 | 0.00626 | -0.0309 | -48.1789
-3 | -0.2383 | 0.00604 | -0.0305 | -39.4536
-2.5 | -0.1748 | 0.00582 | -0.0302 | -30.0344
-2 | -0.1169 | 0.0054 | -0.0291 | -21.6481
-1.5 | -0.0618 | 0.00476 | -0.0277 | -12.9832
-1 | -0.0049 | 0.00412 | -0.0268 | -1.1893
-0.5 | 0.0478 | 0.00309 | -0.0253 | 15.4693
0 | 0.1155 | 0.0028 | -0.0263 | 41.25
0.5 | 0.1867 | 0.00285 | -0.0279 | 65.5088
1 | 0.2484 | 0.00331 | -0.0277 | 75.0453
1.5 | 0.2887 | 0.00451 | -0.0237 | 64.0133
2 | 0.3363 | 0.0052 | -0.0207 | 64.6731
2.5 | 0.3758 | 0.0059 | -0.016 | 63.6949
3 | 0.4029 | 0.00648 | -0.0086 | 62.1759
3.5 | 0.4411 | 0.00705 | -0.0036 | 62.5674
4 | 0.4913 | 0.00747 | -0.0008 | 65.7697
4.5 | 0.5429 | 0.00791 | 0.0017 | 68.6346
5 | 0.5937 | 0.00842 | 0.0045 | 70.5107
5.5 | 0.6458 | 0.00893 | 0.0072 | 72.318
6 | 0.6964 | 0.00952 | 0.0102 | 73.1513
6.5 | 0.7471 | 0.01016 | 0.0133 | 73.5335
7 | 0.799 | 0.01083 | 0.0165 | 73.7765
7.5 | 0.8497 | 0.01159 | 0.0199 | 73.3132
8 | 0.8983 | 0.01248 | 0.0239 | 71.9792
8.5 | 0.945 | 0.01354 | 0.0283 | 69.7932
9 | 0.9912 | 0.01469 | 0.033 | 67.4745
9.5 | 1.0261 | 0.01637 | 0.0391 | 62.6817
10 | 1.0395 | 0.01913 | 0.047 | 54.3387
10.5 | 1.0392 | 0.023 | 0.0552 | 45.1826
11 | 1.0238 | 0.02846 | 0.0626 | 35.9733
11.5 | 0.9904 | 0.03559 | 0.0686 | 27.828
12 | 0.9554 | 0.04358 | 0.0719 | 21.9229
12.5 | 0.9155 | 0.05318 | 0.072 | 17.2151
13 | 0.8815 | 0.06398 | 0.0685 | 13.7777
13.5 | 0.8529 | 0.07603 | 0.0618 | 11.2179
14 | 0.8275 | 0.08957 | 0.0526 | 9.2386
14.5 | 0.808 | 0.10369 | 0.0427 | 7.7925
15 | 0.793 | 0.11729 | 0.0342 | 6.761

## 129. Re 16M Mach 0.00 (1)
BIGFOIL.COM POLAR EXPORT
NACA66A116
NACA66A116 |  |  |  | Cl Max: | 1.256 | at alpha= | 13 | deg
JavaFoil+Calcfoil stall+Eppler ext transition |  |  |  | L/D Max: | 107.562 | at alpha= | 8.5 | deg
Re: | 16000000 |  |  | Cd Min: | 0.00544 | at alpha= | -1 | deg
Mach: | 0 |  |  | Cl=0 at alpha= | -0.82258 | deg
|  |  |  | @ Cl=0.1, Cd= | 0.0054797
|  |  |  | @ Cl=0.4, Cd= | 0.0055098
|  |  |  | @ Cl=0.6, Cd= | 0.0070762
alpha (deg) | Cl | Cd | Cm | Cl/Cd
-19 | -0.854 | 0.1235 | 0.014 | -6.918
-18.5 | -0.883 | 0.10665 | 0.015 | -8.278
-18 | -0.903 | 0.09901 | 0.014 | -9.116
-17.5 | -0.913 | 0.09816 | 0.013 | -9.304
-17 | -1.041 | 0.03 | 0.017 | -34.681
-16.5 | -1.064 | 0.02544 | 0.016 | -41.811
-16 | -1.074 | 0.0247 | 0.015 | -43.47
-15.5 | -1.095 | 0.02026 | 0.014 | -54.046
-15 | -1.105 | 0.01844 | 0.013 | -59.909
-14.5 | -1.111 | 0.01699 | 0.012 | -65.422
-14 | -1.115 | 0.01555 | 0.011 | -71.702
-13.5 | -1.113 | 0.01451 | 0.01 | -76.7
-13 | -1.106 | 0.01372 | 0.009 | -80.65
-12.5 | -1.097 | 0.01271 | 0.008 | -86.29
-12 | -1.082 | 0.01209 | 0.007 | -89.433
-11.5 | -1.063 | 0.01137 | 0.006 | -93.496
-11 | -1.04 | 0.01077 | 0.005 | -96.565
-10.5 | -1.013 | 0.01034 | 0.004 | -97.934
-10 | -0.981 | 0.00991 | 0.003 | -99.073
-9.5 | -0.947 | 0.00951 | 0.001 | -99.579
-9 | -0.908 | 0.00912 | 0 | -99.628
-8.5 | -0.866 | 0.00874 | -0.001 | -99.191
-8 | -0.822 | 0.00841 | -0.002 | -97.753
-7.5 | -0.774 | 0.00807 | -0.003 | -95.946
-7 | -0.724 | 0.00779 | -0.004 | -92.99
-6.5 | -0.671 | 0.00751 | -0.005 | -89.411
-6 | -0.617 | 0.00639 | -0.007 | -96.509
-5.5 | -0.561 | 0.00659 | -0.008 | -85.15
-5 | -0.505 | 0.00696 | -0.009 | -72.519
-4.5 | -0.446 | 0.00671 | -0.01 | -66.432
-4 | -0.387 | 0.00649 | -0.011 | -59.563
-3.5 | -0.327 | 0.00631 | -0.013 | -51.763
-3 | -0.266 | 0.00616 | -0.014 | -43.281
-2.5 | -0.206 | 0.00598 | -0.015 | -34.376
-2 | -0.145 | 0.00547 | -0.016 | -26.464
-1.5 | -0.083 | 0.00546 | -0.017 | -15.278
-1 | -0.022 | 0.00544 | -0.018 | -4.042
-0.5 | 0.04 | 0.00546 | -0.02 | 7.246
0 | 0.101 | 0.00548 | -0.021 | 18.468
0.5 | 0.163 | 0.00553 | -0.022 | 29.443
1 | 0.224 | 0.00559 | -0.023 | 40.103
1.5 | 0.286 | 0.00565 | -0.024 | 50.594
2 | 0.346 | 0.00574 | -0.026 | 60.292
2.5 | 0.407 | 0.00548 | -0.027 | 74.237
3 | 0.466 | 0.0061 | -0.028 | 76.453
3.5 | 0.525 | 0.00585 | -0.029 | 89.749
4 | 0.584 | 0.00701 | -0.03 | 83.362
4.5 | 0.642 | 0.00725 | -0.031 | 88.584
5 | 0.699 | 0.00752 | -0.032 | 92.966
5.5 | 0.755 | 0.00776 | -0.034 | 97.249
6 | 0.809 | 0.00803 | -0.035 | 100.698
6.5 | 0.86 | 0.00833 | -0.036 | 103.244
7 | 0.91 | 0.00864 | -0.037 | 105.325
7.5 | 0.958 | 0.00897 | -0.038 | 106.785
8 | 1.002 | 0.00933 | -0.039 | 107.418
8.5 | 1.044 | 0.00971 | -0.04 | 107.562
9 | 1.083 | 0.01015 | -0.041 | 106.695
9.5 | 1.118 | 0.01059 | -0.042 | 105.598
10 | 1.15 | 0.0111 | -0.043 | 103.562
10.5 | 1.177 | 0.01166 | -0.044 | 101.005
11 | 1.201 | 0.01218 | -0.045 | 98.662
11.5 | 1.221 | 0.01276 | -0.046 | 95.694
12 | 1.237 | 0.01347 | -0.047 | 91.84
12.5 | 1.249 | 0.01425 | -0.048 | 87.618
13 | 1.256 | 0.01498 | -0.049 | 83.837
13.5 | 1.255 | 0.01591 | -0.05 | 78.876
14 | 1.249 | 0.01666 | -0.051 | 74.994
14.5 | 1.238 | 0.01793 | -0.052 | 69.047
15 | 1.223 | 0.01907 | -0.053 | 64.153
15.5 | 1.204 | 0.02061 | -0.054 | 58.433
16 | 1.184 | 0.02182 | -0.054 | 54.235
16.5 | 1.16 | 0.02325 | -0.055 | 49.872
17 | 1.131 | 0.02582 | -0.056 | 43.791
17.5 | 1.097 | 0.02952 | -0.056 | 37.153
18 | 1.062 | 0.03376 | -0.056 | 31.471

## 130. Re 16M Mach 0.00 (2)
BIGFOIL.COM POLAR EXPORT
NACA66A116
NACA66A116 |  |  |  | Cl Max: | 1.6994 | at alpha= | 20 | deg
XFOIL ncrit=9 |  |  |  | L/D Max: | 107.105 | at alpha= | 8 | deg
Re: | 16000000 |  |  | Cd Min: | 0.03247 | at alpha= | 20 | deg
Mach: | 0 |  |  | Cl=0 at alpha= | -0.92766 | deg
|  |  |  | @ Cl=0.1, Cd= | 0.0028277
|  |  |  | @ Cl=0.4, Cd= | 0.0057724
|  |  |  | @ Cl=0.6, Cd= | 0.0067272
alpha (deg) | Cl | Cd | Cm | Cl/Cd
-20 | -1.6044 | 0.02814 | -0.0635 | -57.0149
-19.5 | -1.5843 | 0.02609 | -0.0618 | -60.7244
-18.5 | -1.5378 | 0.02267 | -0.0582 | -67.8341
-18 | -1.5115 | 0.02122 | -0.0564 | -71.23
-17.5 | -1.4851 | 0.01984 | -0.0543 | -74.8538
-17 | -1.4575 | 0.01854 | -0.0522 | -78.6138
-16.5 | -1.4284 | 0.01739 | -0.0501 | -82.1392
-16 | -1.4008 | 0.01618 | -0.0476 | -86.576
-15.5 | -1.3658 | 0.01538 | -0.0459 | -88.8036
-15 | -1.3343 | 0.01442 | -0.0435 | -92.5312
-14.5 | -1.2987 | 0.01366 | -0.0417 | -95.0732
-14 | -1.2624 | 0.01297 | -0.0397 | -97.3323
-13.5 | -1.2259 | 0.0123 | -0.0377 | -99.6667
-13 | -1.1875 | 0.01173 | -0.0359 | -101.2361
-12.5 | -1.1496 | 0.01117 | -0.0338 | -102.9185
-12 | -1.111 | 0.01063 | -0.0318 | -104.5155
-11.5 | -1.0743 | 0.01006 | -0.0293 | -106.7893
-11 | -1.0354 | 0.00962 | -0.027 | -107.6299
-10.5 | -0.9988 | 0.00915 | -0.0242 | -109.1585
-10 | -0.9631 | 0.00881 | -0.0209 | -109.319
-9.5 | -0.9187 | 0.00852 | -0.0193 | -107.8286
-9 | -0.8705 | 0.00823 | -0.0185 | -105.7716
-8.5 | -0.821 | 0.00795 | -0.018 | -103.2704
-8 | -0.7711 | 0.00763 | -0.0175 | -101.0616
-7.5 | -0.7198 | 0.00734 | -0.0172 | -98.0654
-7 | -0.6673 | 0.00709 | -0.0172 | -94.1185
-6.5 | -0.6137 | 0.00688 | -0.0174 | -89.2006
-6 | -0.5599 | 0.00666 | -0.0175 | -84.0691
-5.5 | -0.5057 | 0.00643 | -0.0178 | -78.647
-5 | -0.4504 | 0.00624 | -0.0183 | -72.1795
-4.5 | -0.3947 | 0.00605 | -0.0188 | -65.2397
-4 | -0.3387 | 0.00585 | -0.0194 | -57.8974
-3.5 | -0.2822 | 0.00568 | -0.02 | -49.6831
-3 | -0.2258 | 0.00553 | -0.0207 | -40.8318
-2.5 | -0.1699 | 0.00532 | -0.0212 | -31.9361
-2 | -0.1156 | 0.00495 | -0.0215 | -23.3535
-1.5 | -0.0612 | 0.00459 | -0.0218 | -13.3333
-1 | -0.0079 | 0.00413 | -0.022 | -1.9128
-0.5 | 0.0467 | 0.00369 | -0.0225 | 12.6558
0 | 0.0973 | 0.00282 | -0.0224 | 34.5035
0.5 | 0.1536 | 0.00298 | -0.023 | 51.5436
1 | 0.1994 | 0.00401 | -0.0219 | 49.7257
1.5 | 0.2504 | 0.00451 | -0.0217 | 55.5211
2 | 0.3017 | 0.00498 | -0.0214 | 60.5823
2.5 | 0.3528 | 0.00543 | -0.021 | 64.9724
3 | 0.4038 | 0.0058 | -0.0207 | 69.6207
3.5 | 0.4556 | 0.00614 | -0.0204 | 74.202
4 | 0.5095 | 0.00636 | -0.0205 | 80.1101
4.5 | 0.563 | 0.00658 | -0.0206 | 85.5623
5 | 0.6158 | 0.00679 | -0.0206 | 90.6922
5.5 | 0.6677 | 0.00702 | -0.0203 | 95.114
6 | 0.7189 | 0.00724 | -0.02 | 99.2956
6.5 | 0.7683 | 0.00751 | -0.0193 | 102.3036
7 | 0.8162 | 0.00779 | -0.0183 | 104.7754
7.5 | 0.8567 | 0.00802 | -0.0158 | 106.8204
8 | 0.8954 | 0.00836 | -0.013 | 107.1053
8.5 | 0.9348 | 0.00875 | -0.0105 | 106.8343
9 | 0.975 | 0.00916 | -0.0083 | 106.441
9.5 | 1.016 | 0.00958 | -0.0063 | 106.0543
10 | 1.0567 | 0.01003 | -0.0044 | 105.3539
10.5 | 1.0972 | 0.01052 | -0.0025 | 104.2966
11 | 1.1368 | 0.01105 | -0.0006 | 102.8778
11.5 | 1.1746 | 0.01166 | 0.0015 | 100.7376
12 | 1.2114 | 0.01235 | 0.0037 | 98.0891
12.5 | 1.2498 | 0.01299 | 0.0055 | 96.2125
13 | 1.2872 | 0.01366 | 0.0074 | 94.2313
13.5 | 1.3236 | 0.01442 | 0.0093 | 91.7892
14 | 1.3597 | 0.0152 | 0.0112 | 89.4539
14.5 | 1.3927 | 0.01614 | 0.0133 | 86.2887
15 | 1.4261 | 0.01709 | 0.0153 | 83.4465
15.5 | 1.4583 | 0.01813 | 0.0173 | 80.4357
16 | 1.4876 | 0.01935 | 0.0196 | 76.8786
16.5 | 1.5173 | 0.02059 | 0.0216 | 73.6911
17 | 1.5474 | 0.02185 | 0.0234 | 70.8192
17.5 | 1.573 | 0.02341 | 0.0255 | 67.1935
18 | 1.6013 | 0.02486 | 0.0272 | 64.4127
18.5 | 1.6279 | 0.02645 | 0.0289 | 61.5463
19 | 1.6502 | 0.02827 | 0.0309 | 58.3728
19.5 | 1.6767 | 0.0302 | 0.0317 | 55.5199
20 | 1.6994 | 0.03247 | 0.0327 | 52.3375

## 131. Re 16M Mach 0.10 (1)
BIGFOIL.COM POLAR EXPORT
NACA66A116
NACA66A116 |  |  |  | Cl Max: | 1.242 | at alpha= | 13 | deg
JavaFoil+Calcfoil stall+Eppler ext transition |  |  |  | L/D Max: | 106.697 | at alpha= | 8 | deg
Re: | 16000000 |  |  | Cd Min: | 0.0054 | at alpha= | -1 | deg
Mach: | 0.1 |  |  | Cl=0 at alpha= | -0.82258 | deg
|  |  |  | @ Cl=0.1, Cd= | 0.0054794
|  |  |  | @ Cl=0.4, Cd= | 0.0055302
|  |  |  | @ Cl=0.6, Cd= | 0.0070683
alpha (deg) | Cl | Cd | Cm | Cl/Cd
-18.5 | -0.821 | 0.12396 | 0.013 | -6.623
-18 | -0.855 | 0.1039 | 0.014 | -8.225
-17.5 | -0.858 | 0.11351 | 0.012 | -7.561
-17 | -0.926 | 0.06786 | 0.014 | -13.643
-16.5 | -1.017 | 0.0292 | 0.016 | -34.833
-16 | -1.043 | 0.02437 | 0.015 | -42.811
-15.5 | -1.062 | 0.0216 | 0.014 | -49.168
-15 | -1.077 | 0.01938 | 0.013 | -55.565
-14.5 | -1.089 | 0.01739 | 0.012 | -62.576
-14 | -1.095 | 0.01601 | 0.011 | -68.396
-13.5 | -1.097 | 0.01485 | 0.01 | -73.85
-13 | -1.094 | 0.014 | 0.009 | -78.115
-12.5 | -1.086 | 0.01307 | 0.008 | -83.108
-12 | -1.074 | 0.01226 | 0.007 | -87.651
-11.5 | -1.058 | 0.01153 | 0.006 | -91.765
-11 | -1.036 | 0.01097 | 0.005 | -94.522
-10.5 | -1.011 | 0.01047 | 0.004 | -96.552
-10 | -0.981 | 0.01001 | 0.003 | -98.028
-9.5 | -0.947 | 0.0096 | 0.002 | -98.662
-9 | -0.909 | 0.0092 | 0 | -98.855
-8.5 | -0.868 | 0.00881 | -0.001 | -98.551
-8 | -0.824 | 0.00845 | -0.002 | -97.532
-7.5 | -0.777 | 0.00811 | -0.003 | -95.758
-7 | -0.727 | 0.00784 | -0.004 | -92.647
-6.5 | -0.674 | 0.00753 | -0.005 | -89.468
-6 | -0.619 | 0.00643 | -0.007 | -96.272
-5.5 | -0.564 | 0.00661 | -0.008 | -85.303
-5 | -0.507 | 0.00705 | -0.009 | -71.895
-4.5 | -0.448 | 0.0068 | -0.01 | -65.894
-4 | -0.389 | 0.00655 | -0.011 | -59.291
-3.5 | -0.328 | 0.00637 | -0.013 | -51.563
-3 | -0.268 | 0.00621 | -0.014 | -43.147
-2.5 | -0.207 | 0.00598 | -0.015 | -34.571
-2 | -0.145 | 0.00552 | -0.016 | -26.348
-1.5 | -0.084 | 0.00551 | -0.017 | -15.203
-1 | -0.022 | 0.0054 | -0.019 | -4.091
-0.5 | 0.04 | 0.00546 | -0.02 | 7.274
0 | 0.102 | 0.00548 | -0.021 | 18.54
0.5 | 0.163 | 0.00554 | -0.022 | 29.504
1 | 0.225 | 0.00555 | -0.023 | 40.568
1.5 | 0.287 | 0.00571 | -0.025 | 50.291
2 | 0.348 | 0.00582 | -0.026 | 59.785
2.5 | 0.409 | 0.00548 | -0.027 | 74.513
3 | 0.468 | 0.00612 | -0.028 | 76.466
3.5 | 0.528 | 0.00585 | -0.029 | 90.266
4 | 0.587 | 0.00701 | -0.03 | 83.683
4.5 | 0.645 | 0.00727 | -0.031 | 88.655
5 | 0.702 | 0.00755 | -0.033 | 92.984
5.5 | 0.758 | 0.00778 | -0.034 | 97.458
6 | 0.812 | 0.00807 | -0.035 | 100.65
6.5 | 0.864 | 0.0084 | -0.036 | 102.871
7 | 0.913 | 0.00871 | -0.037 | 104.821
7.5 | 0.961 | 0.00904 | -0.038 | 106.195
8 | 1.005 | 0.00942 | -0.039 | 106.697
8.5 | 1.046 | 0.00981 | -0.04 | 106.595
9 | 1.084 | 0.01023 | -0.041 | 106.001
9.5 | 1.119 | 0.01075 | -0.043 | 104.009
10 | 1.149 | 0.01125 | -0.044 | 102.169
10.5 | 1.175 | 0.0118 | -0.045 | 99.601
11 | 1.198 | 0.01236 | -0.046 | 96.886
11.5 | 1.216 | 0.01293 | -0.047 | 94.031
12 | 1.229 | 0.01366 | -0.048 | 89.967
12.5 | 1.238 | 0.0145 | -0.049 | 85.366
13 | 1.242 | 0.01527 | -0.049 | 81.368
13.5 | 1.238 | 0.01623 | -0.05 | 76.244
14 | 1.228 | 0.01703 | -0.051 | 72.123
14.5 | 1.212 | 0.01837 | -0.052 | 66.001
15 | 1.193 | 0.01967 | -0.053 | 60.645
15.5 | 1.169 | 0.0214 | -0.054 | 54.618
16 | 1.143 | 0.0228 | -0.054 | 50.148
16.5 | 1.114 | 0.02455 | -0.055 | 45.381
17 | 1.079 | 0.02791 | -0.056 | 38.645
17.5 | 1.037 | 0.03348 | -0.056 | 30.969
18 | 0.999 | 0.03786 | -0.056 | 26.38

## 132. Re 16M Mach 0.10 (2)
BIGFOIL.COM POLAR EXPORT
NACA66A116
NACA66A116 |  |  |  | Cl Max: | 1.6985 | at alpha= | 20 | deg
XFOIL ncrit=9 |  |  |  | L/D Max: | 106.019 | at alpha= | 8 | deg
Re: | 16000000 |  |  | Cd Min: | 0.03436 | at alpha= | 20 | deg
Mach: | 0.1 |  |  | Cl=0 at alpha= | -0.92883 | deg
|  |  |  | @ Cl=0.1, Cd= | 0.0028152
|  |  |  | @ Cl=0.4, Cd= | 0.0057909
|  |  |  | @ Cl=0.6, Cd= | 0.006746
alpha (deg) | Cl | Cd | Cm | Cl/Cd
-20 | -1.6061 | 0.02968 | -0.0678 | -54.1139
-19.5 | -1.5874 | 0.02741 | -0.066 | -57.9132
-19 | -1.5612 | 0.02569 | -0.0645 | -60.7707
-17.5 | -1.4862 | 0.02076 | -0.0583 | -71.5896
-17 | -1.4604 | 0.0193 | -0.0559 | -75.6684
-16.5 | -1.4317 | 0.01804 | -0.0536 | -79.3625
-16 | -1.4042 | 0.01675 | -0.0509 | -83.8328
-15.5 | -1.3679 | 0.01593 | -0.0492 | -85.8694
-15 | -1.3374 | 0.01486 | -0.0466 | -90
-14.5 | -1.3028 | 0.01401 | -0.0444 | -92.9907
-14 | -1.2667 | 0.01326 | -0.0423 | -95.5279
-13.5 | -1.2295 | 0.01256 | -0.0402 | -97.8901
-13 | -1.1904 | 0.01197 | -0.0383 | -99.4486
-12.5 | -1.1523 | 0.01137 | -0.0361 | -101.3456
-12 | -1.1127 | 0.01083 | -0.0341 | -102.7424
-11.5 | -1.0756 | 0.01023 | -0.0315 | -105.1417
-11 | -1.0361 | 0.00976 | -0.0292 | -106.1578
-10.5 | -0.9987 | 0.00926 | -0.0264 | -107.851
-10 | -0.9616 | 0.00886 | -0.0233 | -108.5327
-9.5 | -0.9219 | 0.00858 | -0.0206 | -107.4476
-8.5 | -0.8244 | 0.008 | -0.0189 | -103.05
-8 | -0.7742 | 0.00768 | -0.0183 | -100.8073
-7.5 | -0.7229 | 0.00738 | -0.0179 | -97.9539
-7 | -0.6703 | 0.00713 | -0.0178 | -94.0112
-6 | -0.5624 | 0.00668 | -0.018 | -84.1916
-5.5 | -0.5079 | 0.00646 | -0.0182 | -78.6223
-5 | -0.4524 | 0.00626 | -0.0186 | -72.2684
-4.5 | -0.3964 | 0.00607 | -0.0191 | -65.3048
-4 | -0.3401 | 0.00587 | -0.0196 | -57.9387
-3.5 | -0.2833 | 0.00569 | -0.0203 | -49.7891
-3 | -0.2266 | 0.00554 | -0.0209 | -40.9025
-2.5 | -0.1704 | 0.00533 | -0.0214 | -31.97
-2 | -0.1159 | 0.00496 | -0.0217 | -23.3669
-1.5 | -0.0613 | 0.00459 | -0.022 | -13.3551
-1 | -0.0078 | 0.00413 | -0.0222 | -1.8886
-0.5 | 0.047 | 0.00368 | -0.0226 | 12.7717
0 | 0.0979 | 0.00281 | -0.0225 | 34.8399
0.5 | 0.1549 | 0.00295 | -0.0233 | 52.5085
1 | 0.2005 | 0.00401 | -0.022 | 50
1.5 | 0.2517 | 0.00451 | -0.0217 | 55.8093
2 | 0.3031 | 0.00498 | -0.0214 | 60.8635
2.5 | 0.3542 | 0.00544 | -0.021 | 65.1103
3 | 0.4051 | 0.00583 | -0.0205 | 69.4854
3.5 | 0.4572 | 0.00615 | -0.0202 | 74.3415
4 | 0.5113 | 0.00638 | -0.0203 | 80.1411
4.5 | 0.5649 | 0.0066 | -0.0204 | 85.5909
5 | 0.6178 | 0.00682 | -0.0202 | 90.5865
5.5 | 0.6698 | 0.00705 | -0.0199 | 95.0071
6 | 0.7209 | 0.00728 | -0.0195 | 99.0247
6.5 | 0.7701 | 0.00755 | -0.0186 | 102
7 | 0.8166 | 0.00782 | -0.0172 | 104.4246
7.5 | 0.8548 | 0.00808 | -0.0141 | 105.7921
8 | 0.8948 | 0.00844 | -0.0115 | 106.019
8.5 | 0.9346 | 0.00885 | -0.009 | 105.6045
9 | 0.9753 | 0.00928 | -0.0068 | 105.097
9.5 | 1.017 | 0.0097 | -0.0048 | 104.8454
10 | 1.0586 | 0.01016 | -0.003 | 104.1929
10.5 | 1.099 | 0.01068 | -0.001 | 102.9026
11 | 1.1381 | 0.01125 | 0.0012 | 101.1644
11.5 | 1.1768 | 0.01188 | 0.0033 | 99.0572
12 | 1.2143 | 0.01258 | 0.0055 | 96.5262
12.5 | 1.2522 | 0.01326 | 0.0076 | 94.4344
13 | 1.2911 | 0.01394 | 0.0094 | 92.6184
13.5 | 1.3271 | 0.01475 | 0.0115 | 89.9729
14 | 1.3624 | 0.01561 | 0.0136 | 87.2774
14.5 | 1.3963 | 0.01659 | 0.0158 | 84.1652
15 | 1.4282 | 0.01766 | 0.0181 | 80.872
15.5 | 1.4608 | 0.01875 | 0.0202 | 77.9093
16 | 1.4916 | 0.01998 | 0.0224 | 74.6547
16.5 | 1.5211 | 0.0213 | 0.0246 | 71.4131
17 | 1.5509 | 0.02267 | 0.0266 | 68.412
18 | 1.6054 | 0.02586 | 0.0305 | 62.0804
18.5 | 1.6295 | 0.02771 | 0.0325 | 58.8055
19 | 1.6515 | 0.02969 | 0.0346 | 55.6248
19.5 | 1.6794 | 0.03175 | 0.0353 | 52.8945
20 | 1.6985 | 0.03436 | 0.0367 | 49.4325

## 133. Re 16M Mach 0.25 (1)
BIGFOIL.COM POLAR EXPORT
NACA66A116
NACA66A116 |  |  |  | Cl Max: | 1.162 | at alpha= | 11.5 | deg
JavaFoil+Calcfoil stall+Eppler ext transition |  |  |  | L/D Max: | 103.172 | at alpha= | 7.5 | deg
Re: | 16000000 |  |  | Cd Min: | 0.00519 | at alpha= | -2 | deg
Mach: | 0.25 |  |  | Cl=0 at alpha= | -0.82031 | deg
|  |  |  | @ Cl=0.1, Cd= | 0.0055287
|  |  |  | @ Cl=0.4, Cd= | 0.0052945
|  |  |  | @ Cl=0.6, Cd= | 0.0071818
alpha (deg) | Cl | Cd | Cm | Cl/Cd
-16.5 | -0.596 | 0.12149 | 0.009 | -4.909
-16 | -0.643 | 0.11331 | 0.009 | -5.673
-15.5 | -0.685 | 0.10712 | 0.008 | -6.395
-15 | -0.724 | 0.09944 | 0.008 | -7.286
-14.5 | -0.762 | 0.08897 | 0.008 | -8.57
-14 | -0.814 | 0.06787 | 0.009 | -11.991
-13.5 | -0.946 | 0.02046 | 0.01 | -46.225
-13 | -0.978 | 0.01687 | 0.009 | -57.985
-12.5 | -0.999 | 0.01481 | 0.008 | -67.417
-12 | -1.008 | 0.01357 | 0.007 | -74.273
-11.5 | -1.009 | 0.01267 | 0.006 | -79.654
-11 | -1.003 | 0.0119 | 0.005 | -84.308
-10.5 | -0.99 | 0.01119 | 0.004 | -88.468
-10 | -0.97 | 0.01061 | 0.003 | -91.467
-9.5 | -0.944 | 0.01013 | 0.002 | -93.2
-9 | -0.912 | 0.00968 | 0 | -94.281
-8.5 | -0.876 | 0.00925 | -0.001 | -94.678
-8 | -0.835 | 0.00885 | -0.002 | -94.317
-7.5 | -0.789 | 0.00849 | -0.003 | -93.022
-7 | -0.74 | 0.00808 | -0.004 | -91.627
-6.5 | -0.687 | 0.00777 | -0.006 | -88.44
-6 | -0.633 | 0.00748 | -0.007 | -84.579
-5.5 | -0.576 | 0.00722 | -0.008 | -79.771
-5 | -0.518 | 0.00615 | -0.009 | -84.191
-4.5 | -0.459 | 0.00632 | -0.01 | -72.603
-4 | -0.399 | 0.00677 | -0.012 | -58.94
-3.5 | -0.337 | 0.00647 | -0.013 | -52.145
-3 | -0.275 | 0.00629 | -0.014 | -43.712
-2.5 | -0.212 | 0.00614 | -0.015 | -34.596
-2 | -0.149 | 0.00519 | -0.017 | -28.775
-1.5 | -0.086 | 0.00552 | -0.018 | -15.59
-1 | -0.023 | 0.00544 | -0.019 | -4.174
-0.5 | 0.041 | 0.00551 | -0.02 | 7.414
0 | 0.104 | 0.00553 | -0.022 | 18.902
0.5 | 0.168 | 0.00559 | -0.023 | 30.045
1 | 0.232 | 0.00567 | -0.024 | 40.869
1.5 | 0.295 | 0.0058 | -0.025 | 50.864
2 | 0.357 | 0.00535 | -0.026 | 66.771
2.5 | 0.419 | 0.00527 | -0.028 | 79.604
3 | 0.48 | 0.00673 | -0.029 | 71.381
3.5 | 0.541 | 0.00694 | -0.03 | 78.013
4 | 0.602 | 0.00719 | -0.031 | 83.693
4.5 | 0.661 | 0.00747 | -0.032 | 88.426
5 | 0.719 | 0.00778 | -0.033 | 92.44
5.5 | 0.776 | 0.00804 | -0.035 | 96.535
6 | 0.83 | 0.00835 | -0.036 | 99.322
6.5 | 0.881 | 0.00869 | -0.037 | 101.379
7 | 0.93 | 0.00905 | -0.038 | 102.827
7.5 | 0.976 | 0.00946 | -0.039 | 103.172
8 | 1.017 | 0.00988 | -0.04 | 103.011
8.5 | 1.055 | 0.01032 | -0.041 | 102.166
9 | 1.087 | 0.01086 | -0.043 | 100.16
9.5 | 1.115 | 0.01142 | -0.044 | 97.64
10 | 1.136 | 0.01199 | -0.045 | 94.756
10.5 | 1.152 | 0.0127 | -0.046 | 90.702
11 | 1.16 | 0.01333 | -0.047 | 87.046
11.5 | 1.162 | 0.01418 | -0.048 | 81.957
12 | 1.157 | 0.01492 | -0.049 | 77.514
12.5 | 1.144 | 0.01597 | -0.05 | 71.594
13 | 1.122 | 0.0175 | -0.051 | 64.12
13.5 | 1.086 | 0.01897 | -0.051 | 57.257
14 | 1.038 | 0.02151 | -0.052 | 48.253
14.5 | 0.977 | 0.02585 | -0.052 | 37.8
15 | 0.819 | 0.07804 | -0.041 | 10.493
15.5 | 0.742 | 0.1033 | -0.034 | 7.181
16 | 0.682 | 0.11284 | -0.032 | 6.043
16.5 | 0.62 | 0.12153 | -0.032 | 5.103

## 134. Re 16M Mach 0.25 (2)
BIGFOIL.COM POLAR EXPORT
NACA66A116
NACA66A116 |  |  |  | Cl Max: | 1.685 | at alpha= | 20 | deg
XFOIL ncrit=9 |  |  |  | L/D Max: | 100.283 | at alpha= | 7.5 | deg
Re: | 16000000 |  |  | Cd Min: | 0.05152 | at alpha= | 20 | deg
Mach: | 0.25 |  |  | Cl=0 at alpha= | -0.93604 | deg
|  |  |  | @ Cl=0.1, Cd= | 0.0028041
|  |  |  | @ Cl=0.4, Cd= | 0.0057909
|  |  |  | @ Cl=0.6, Cd= | 0.0068433
alpha (deg) | Cl | Cd | Cm | Cl/Cd
-20 | -1.5412 | 0.04577 | -0.09 | -33.6727
-19.5 | -1.543 | 0.04044 | -0.0893 | -38.1553
-19 | -1.5327 | 0.03643 | -0.0877 | -42.0725
-18.5 | -1.5285 | 0.03233 | -0.0853 | -47.2781
-18 | -1.5113 | 0.02933 | -0.0828 | -51.5274
-17.5 | -1.4897 | 0.02682 | -0.08 | -55.5444
-17 | -1.4637 | 0.02469 | -0.0772 | -59.2831
-16.5 | -1.4394 | 0.02261 | -0.074 | -63.6621
-16 | -1.4137 | 0.02073 | -0.0706 | -68.1959
-15.5 | -1.3831 | 0.01919 | -0.0674 | -72.074
-15 | -1.3541 | 0.01765 | -0.0638 | -76.7195
-14.5 | -1.32 | 0.0164 | -0.0607 | -80.4878
-14 | -1.2848 | 0.01527 | -0.0575 | -84.1388
-13.5 | -1.2467 | 0.0143 | -0.0545 | -87.1818
-13 | -1.2081 | 0.01342 | -0.0516 | -90.0224
-12.5 | -1.1685 | 0.01261 | -0.0487 | -92.6646
-12 | -1.1274 | 0.01189 | -0.046 | -94.8192
-11.5 | -1.0862 | 0.01122 | -0.0432 | -96.8093
-11 | -1.0434 | 0.01064 | -0.0406 | -98.0639
-10.5 | -1.0032 | 0.00999 | -0.0376 | -100.4204
-10 | -0.962 | 0.00944 | -0.0346 | -101.9068
-9.5 | -0.9198 | 0.00898 | -0.0318 | -102.4276
-9 | -0.8792 | 0.00857 | -0.0284 | -102.5904
-8.5 | -0.8396 | 0.00826 | -0.0248 | -101.6465
-8 | -0.7892 | 0.00795 | -0.0234 | -99.2704
-7.5 | -0.738 | 0.00762 | -0.0222 | -96.8504
-7 | -0.6853 | 0.00731 | -0.0213 | -93.7483
-6.5 | -0.6309 | 0.00706 | -0.0208 | -89.3626
-6 | -0.5753 | 0.00684 | -0.0206 | -84.1082
-5.5 | -0.5195 | 0.00659 | -0.0205 | -78.8316
-5 | -0.4629 | 0.00635 | -0.0206 | -72.8976
-4.5 | -0.4051 | 0.00616 | -0.0209 | -65.763
-4 | -0.3475 | 0.00594 | -0.0212 | -58.5017
-3.5 | -0.289 | 0.00576 | -0.0217 | -50.1736
-3 | -0.2307 | 0.0056 | -0.0223 | -41.1964
-2 | -0.1172 | 0.00501 | -0.0228 | -23.3932
-1.5 | -0.0616 | 0.00462 | -0.023 | -13.3333
-1 | -0.0071 | 0.00414 | -0.023 | -1.715
-0.5 | 0.0484 | 0.00361 | -0.0233 | 13.4072
0 | 0.1009 | 0.00279 | -0.0232 | 36.1649
0.5 | 0.1613 | 0.00286 | -0.0242 | 56.3986
1 | 0.2074 | 0.00394 | -0.0228 | 52.6396
1.5 | 0.2585 | 0.00451 | -0.0221 | 57.3171
2 | 0.3099 | 0.00503 | -0.0215 | 61.6103
2.5 | 0.3612 | 0.00551 | -0.0207 | 65.5535
3.5 | 0.4648 | 0.00626 | -0.0193 | 74.2492
4 | 0.5196 | 0.00649 | -0.0191 | 80.0616
4.5 | 0.574 | 0.00672 | -0.0187 | 85.4167
5 | 0.6267 | 0.00697 | -0.0181 | 89.9139
5.5 | 0.6787 | 0.00721 | -0.0172 | 94.1331
6 | 0.7262 | 0.00745 | -0.0154 | 97.4765
6.5 | 0.7646 | 0.00775 | -0.0117 | 98.6581
7 | 0.8075 | 0.0081 | -0.009 | 99.6914
7.5 | 0.8514 | 0.00849 | -0.0066 | 100.2827
8 | 0.8946 | 0.00893 | -0.0042 | 100.1792
8.5 | 0.9372 | 0.00943 | -0.0017 | 99.3849
9 | 0.9806 | 0.00992 | 0.0007 | 98.8508
9.5 | 1.0242 | 0.01043 | 0.0029 | 98.1975
10 | 1.0671 | 0.01102 | 0.0053 | 96.833
10.5 | 1.108 | 0.0117 | 0.0079 | 94.7009
11 | 1.1486 | 0.01243 | 0.0106 | 92.4055
11.5 | 1.1891 | 0.01319 | 0.0132 | 90.1516
12 | 1.2293 | 0.01399 | 0.0158 | 87.8699
12.5 | 1.2694 | 0.01483 | 0.0183 | 85.5968
13 | 1.3073 | 0.01581 | 0.0211 | 82.6882
13.5 | 1.3441 | 0.01687 | 0.024 | 79.674
14 | 1.379 | 0.01807 | 0.027 | 76.3143
14.5 | 1.4121 | 0.01945 | 0.0301 | 72.6015
15 | 1.4468 | 0.02079 | 0.0329 | 69.5911
15.5 | 1.4791 | 0.02233 | 0.0358 | 66.2382
16 | 1.5109 | 0.02399 | 0.0386 | 62.9804
16.5 | 1.539 | 0.02594 | 0.0416 | 59.3292
17 | 1.5654 | 0.02811 | 0.0444 | 55.6884
17.5 | 1.5912 | 0.03043 | 0.0471 | 52.2905
18 | 1.6109 | 0.03328 | 0.0499 | 48.4044
18.5 | 1.6264 | 0.03657 | 0.0525 | 44.4736
19 | 1.6413 | 0.04005 | 0.0548 | 40.9813
20 | 1.685 | 0.05152 | 0.0491 | 32.7057

## 135. Re 16M Mach 0.50 (1)
BIGFOIL.COM POLAR EXPORT
NACA66A116
NACA66A116 |  |  |  | Cl Max: | 1.152 | at alpha= | 20 | deg
JavaFoil+Calcfoil stall+Eppler ext transition |  |  |  | L/D Max: | 91.325 | at alpha= | 6 | deg
Re: | 16000000 |  |  | Cd Min: | 0.00521 | at alpha= | 0.5 | deg
Mach: | 0.5 |  |  | Cl=0 at alpha= | -0.82394 | deg
|  |  |  | @ Cl=0.1, Cd= | 0.0056927
|  |  |  | @ Cl=0.4, Cd= | 0.0059259
|  |  |  | @ Cl=0.6, Cd= | 0.0077554
alpha (deg) | Cl | Cd | Cm | Cl/Cd
-20 | -1.069 | 0.17788 | 0.017 | -6.011
-19.5 | -1.042 | 0.16733 | 0.016 | -6.226
-19 | -1.013 | 0.15942 | 0.015 | -6.356
-18.5 | -0.984 | 0.15942 | 0.014 | -6.175
-18 | -0.96 | 0.14609 | 0.014 | -6.57
-17.5 | -0.932 | 0.13772 | 0.013 | -6.769
-17 | -0.903 | 0.13324 | 0.012 | -6.781
-16.5 | -0.874 | 0.12867 | 0.011 | -6.794
-16 | -0.847 | 0.11896 | 0.01 | -7.12
-15.5 | -0.828 | 0.10334 | 0.011 | -8.013
-15 | -0.809 | 0.08974 | 0.011 | -9.01
-14.5 | -0.878 | 0.03181 | 0.013 | -27.619
-14 | -0.863 | 0.02453 | 0.013 | -35.179
-13.5 | -0.709 | 0.09441 | 0.007 | -7.504
-13 | -0.686 | 0.08354 | 0.006 | -8.206
-12.5 | -0.67 | 0.06928 | 0.007 | -9.669
-12 | -0.745 | 0.01813 | 0.008 | -41.086
-11.5 | -0.716 | 0.01625 | 0.007 | -44.044
-11 | -0.685 | 0.01515 | 0.006 | -45.195
-10.5 | -0.541 | 0.06788 | 0.002 | -7.972
-10 | -0.513 | 0.06369 | 0.002 | -8.062
-9.5 | -0.584 | 0.01423 | 0.002 | -41.014
-9 | -0.555 | 0.01269 | 0 | -43.707
-8.5 | -0.522 | 0.01176 | -0.001 | -44.43
-8 | -0.737 | 0.01121 | -0.002 | -65.748
-7.5 | -0.781 | 0.01034 | -0.004 | -75.548
-7 | -0.767 | 0.00965 | -0.005 | -79.433
-6.5 | -0.729 | 0.00914 | -0.006 | -79.733
-6 | -0.681 | 0.00866 | -0.008 | -78.638
-5.5 | -0.626 | 0.00823 | -0.009 | -76.122
-5 | -0.567 | 0.00781 | -0.01 | -72.596
-4.5 | -0.505 | 0.00747 | -0.012 | -67.575
-4 | -0.44 | 0.00716 | -0.013 | -61.415
-3.5 | -0.373 | 0.00685 | -0.014 | -54.421
-3 | -0.305 | 0.00663 | -0.016 | -45.958
-2.5 | -0.236 | 0.0064 | -0.017 | -36.873
-2 | -0.166 | 0.00622 | -0.019 | -26.699
-1.5 | -0.096 | 0.00587 | -0.02 | -16.399
-1 | -0.025 | 0.00574 | -0.021 | -4.419
-0.5 | 0.046 | 0.00586 | -0.023 | 7.792
0 | 0.117 | 0.00564 | -0.024 | 20.665
0.5 | 0.187 | 0.00521 | -0.025 | 35.955
1 | 0.258 | 0.00584 | -0.027 | 44.153
1.5 | 0.328 | 0.00593 | -0.028 | 55.333
2 | 0.396 | 0.00585 | -0.029 | 67.742
2.5 | 0.465 | 0.00716 | -0.031 | 64.86
3 | 0.532 | 0.00741 | -0.032 | 71.855
3.5 | 0.599 | 0.00775 | -0.033 | 77.378
4 | 0.665 | 0.00811 | -0.035 | 81.945
4.5 | 0.728 | 0.00849 | -0.036 | 85.784
5 | 0.789 | 0.00888 | -0.037 | 88.81
5.5 | 0.846 | 0.00936 | -0.038 | 90.433
6 | 0.895 | 0.0098 | -0.04 | 91.325
6.5 | 0.935 | 0.01037 | -0.041 | 90.144
7 | 0.958 | 0.01101 | -0.042 | 87.012
7.5 | 0.953 | 0.01188 | -0.044 | 80.239
8 | 0.866 | 0.01304 | -0.045 | 66.382
8.5 | 0.52 | 0.05334 | -0.024 | 9.752
9 | 0.664 | 0.01399 | -0.047 | 47.425
9.5 | 0.695 | 0.01524 | -0.048 | 45.606
10 | 0.726 | 0.01649 | -0.049 | 44.03
10.5 | 0.633 | 0.06631 | -0.029 | 9.544
11 | 0.792 | 0.01665 | -0.052 | 47.587
11.5 | 0.823 | 0.01794 | -0.053 | 45.906
12 | 0.853 | 0.01986 | -0.054 | 42.967
12.5 | 0.881 | 0.0223 | -0.055 | 39.513
13 | 0.792 | 0.07333 | -0.041 | 10.801
13.5 | 0.803 | 0.09008 | -0.036 | 8.911
14 | 0.974 | 0.02515 | -0.058 | 38.711
14.5 | 0.866 | 0.09099 | -0.041 | 9.518
15 | 0.912 | 0.08361 | -0.046 | 10.904
15.5 | 0.92 | 0.10282 | -0.042 | 8.951
16 | 0.933 | 0.12444 | -0.037 | 7.5
16.5 | 0.964 | 0.12591 | -0.04 | 7.653
17 | 0.993 | 0.1307 | -0.042 | 7.599
17.5 | 1.019 | 0.14076 | -0.042 | 7.237
18 | 1.042 | 0.1561 | -0.041 | 6.677
18.5 | 1.07 | 0.15986 | -0.043 | 6.695
19 | 1.099 | 0.17195 | -0.044 | 6.389
19.5 | 1.127 | 0.17709 | -0.046 | 6.365
20 | 1.152 | 0.18958 | -0.046 | 6.076

## 136. Re 16M Mach 0.50 (2)
BIGFOIL.COM POLAR EXPORT
NACA66A116
NACA66A116 |  |  |  | Cl Max: | 1.0523 | at alpha= | 10 | deg
XFOIL ncrit=9 |  |  |  | L/D Max: | 76.6477 | at alpha= | 7 | deg
Re: | 16000000 |  |  | Cd Min: | 0.11531 | at alpha= | 15 | deg
Mach: | 0.5 |  |  | Cl=0 at alpha= | -0.97563 | deg
|  |  |  | @ Cl=0.1, Cd= | 0.0029059
|  |  |  | @ Cl=0.4, Cd= | 0.0063187
|  |  |  | @ Cl=0.6, Cd= | 0.0081852
alpha (deg) | Cl | Cd | Cm | Cl/Cd
-14.5 | -0.6171 | 0.10867 | -0.0691 | -5.6787
-14 | -0.6328 | 0.09609 | -0.0772 | -6.5855
-13.5 | -0.6467 | 0.08299 | -0.0855 | -7.7925
-13 | -0.6685 | 0.06938 | -0.0955 | -9.6353
-12.5 | -0.6937 | 0.05779 | -0.1031 | -12.0038
-12 | -0.7302 | 0.04742 | -0.1071 | -15.3986
-11.5 | -0.7688 | 0.03884 | -0.107 | -19.794
-11 | -0.8058 | 0.03171 | -0.1034 | -25.4115
-10.5 | -0.8464 | 0.02507 | -0.0967 | -33.7615
-10 | -0.8663 | 0.01976 | -0.0888 | -43.8411
-9.5 | -0.8666 | 0.01565 | -0.0804 | -55.3738
-9 | -0.8576 | 0.0128 | -0.0716 | -67
-8.5 | -0.8264 | 0.01117 | -0.0646 | -73.9839
-8 | -0.7831 | 0.0101 | -0.0591 | -77.5347
-7.5 | -0.7339 | 0.00933 | -0.0546 | -78.6602
-7 | -0.6839 | 0.00867 | -0.0503 | -78.8812
-6.5 | -0.6336 | 0.00809 | -0.0464 | -78.3189
-6 | -0.5823 | 0.0076 | -0.0427 | -76.6184
-5.5 | -0.5328 | 0.00719 | -0.0388 | -74.1029
-5 | -0.4874 | 0.00689 | -0.0341 | -70.7402
-4.5 | -0.4287 | 0.0066 | -0.0322 | -64.9545
-4 | -0.3672 | 0.00636 | -0.0311 | -57.7358
-3.5 | -0.305 | 0.00612 | -0.0303 | -49.8366
-3 | -0.241 | 0.00592 | -0.03 | -40.7095
-2.5 | -0.1772 | 0.00572 | -0.0298 | -30.979
-2 | -0.1169 | 0.00532 | -0.0292 | -21.9737
-1.5 | -0.0603 | 0.00475 | -0.028 | -12.6947
-1 | -0.0027 | 0.00419 | -0.0271 | -0.64439
-0.5 | 0.0527 | 0.00331 | -0.0261 | 15.9215
0 | 0.1159 | 0.00277 | -0.0264 | 41.8412
0.5 | 0.1869 | 0.00277 | -0.0279 | 67.4729
1 | 0.2424 | 0.00354 | -0.0267 | 68.4746
1.5 | 0.2837 | 0.00462 | -0.0228 | 61.4069
2 | 0.3336 | 0.00522 | -0.0202 | 63.908
2.5 | 0.3751 | 0.00589 | -0.0159 | 63.6842
3 | 0.4053 | 0.00641 | -0.0091 | 63.2293
3.5 | 0.4476 | 0.00687 | -0.0047 | 65.1528
4 | 0.4976 | 0.00728 | -0.0019 | 68.3516
4.5 | 0.5493 | 0.0077 | 0.0007 | 71.3377
5 | 0.6005 | 0.00819 | 0.0035 | 73.3211
5.5 | 0.6523 | 0.0087 | 0.0062 | 74.977
6 | 0.703 | 0.00929 | 0.0092 | 75.6728
6.5 | 0.7553 | 0.00988 | 0.0122 | 76.4474
7 | 0.8071 | 0.01053 | 0.0154 | 76.6477
7.5 | 0.8575 | 0.01128 | 0.019 | 76.0195
8 | 0.9058 | 0.01217 | 0.0231 | 74.4289
8.5 | 0.9554 | 0.01311 | 0.0272 | 72.8757
9 | 1.0016 | 0.01425 | 0.032 | 70.2877
9.5 | 1.0377 | 0.01588 | 0.038 | 65.3463
10 | 1.0523 | 0.01854 | 0.046 | 56.7584
10.5 | 1.0517 | 0.02232 | 0.0544 | 47.1192
11 | 1.0316 | 0.02796 | 0.0624 | 36.8956
11.5 | 0.999 | 0.03495 | 0.0685 | 28.5837
12 | 0.9648 | 0.04279 | 0.072 | 22.5473
12.5 | 0.9256 | 0.05218 | 0.0724 | 17.7386
13 | 0.8917 | 0.06275 | 0.0693 | 14.2104
13.5 | 0.8633 | 0.07456 | 0.063 | 11.5786
14 | 0.8378 | 0.08792 | 0.054 | 9.5291
14.5 | 0.8183 | 0.10186 | 0.0442 | 8.0336
15 | 0.8044 | 0.11531 | 0.0356 | 6.976

## 137. Re 18M Mach 0.00 (1)
BIGFOIL.COM POLAR EXPORT
NACA66A116
NACA66A116 |  |  |  | Cl Max: | 1.257 | at alpha= | 13 | deg
JavaFoil+Calcfoil stall+Eppler ext transition |  |  |  | L/D Max: | 109.764 | at alpha= | 8.5 | deg
Re: | 18000000 |  |  | Cd Min: | 0.00557 | at alpha= | -1 | deg
Mach: | 0 |  |  | Cl=0 at alpha= | -0.82258 | deg
|  |  |  | @ Cl=0.1, Cd= | 0.0057085
|  |  |  | @ Cl=0.4, Cd= | 0.0057998
|  |  |  | @ Cl=0.6, Cd= | 0.0062283
alpha (deg) | Cl | Cd | Cm | Cl/Cd
-19 | -0.858 | 0.11879 | 0.015 | -7.226
-18.5 | -0.884 | 0.10586 | 0.015 | -8.346
-18 | -0.912 | 0.09022 | 0.015 | -10.113
-17.5 | -0.923 | 0.09001 | 0.014 | -10.252
-17 | -1.041 | 0.0296 | 0.017 | -35.166
-16.5 | -1.067 | 0.02421 | 0.016 | -44.062
-16 | -1.077 | 0.02344 | 0.015 | -45.962
-15.5 | -1.095 | 0.01994 | 0.014 | -54.936
-15 | -1.107 | 0.01786 | 0.013 | -61.944
-14.5 | -1.113 | 0.01649 | 0.012 | -67.49
-14 | -1.116 | 0.01514 | 0.011 | -73.707
-13.5 | -1.114 | 0.01416 | 0.01 | -78.643
-13 | -1.107 | 0.01337 | 0.009 | -82.818
-12.5 | -1.097 | 0.0124 | 0.008 | -88.499
-12 | -1.082 | 0.01185 | 0.007 | -91.359
-11.5 | -1.064 | 0.01119 | 0.006 | -95.077
-11 | -1.041 | 0.0106 | 0.005 | -98.142
-10.5 | -1.013 | 0.01012 | 0.004 | -100.155
-10 | -0.982 | 0.0097 | 0.003 | -101.273
-9.5 | -0.947 | 0.00932 | 0.001 | -101.626
-9 | -0.909 | 0.00894 | 0 | -101.641
-8.5 | -0.867 | 0.00855 | -0.001 | -101.395
-8 | -0.822 | 0.00826 | -0.002 | -99.543
-7.5 | -0.775 | 0.00793 | -0.003 | -97.773
-7 | -0.725 | 0.00765 | -0.004 | -94.746
-6.5 | -0.672 | 0.00647 | -0.005 | -103.849
-6 | -0.617 | 0.00668 | -0.007 | -92.499
-5.5 | -0.562 | 0.00707 | -0.008 | -79.483
-5 | -0.505 | 0.00683 | -0.009 | -73.909
-4.5 | -0.446 | 0.00661 | -0.01 | -67.501
-4 | -0.387 | 0.0064 | -0.011 | -60.391
-3.5 | -0.327 | 0.00622 | -0.013 | -52.572
-3 | -0.266 | 0.00606 | -0.014 | -43.968
-2.5 | -0.206 | 0.00634 | -0.015 | -32.457
-2 | -0.145 | 0.00637 | -0.016 | -22.713
-1.5 | -0.083 | 0.00567 | -0.017 | -14.706
-1 | -0.022 | 0.00557 | -0.018 | -3.947
-0.5 | 0.04 | 0.00562 | -0.02 | 7.041
0 | 0.101 | 0.00571 | -0.021 | 17.718
0.5 | 0.163 | 0.00569 | -0.022 | 28.606
1 | 0.224 | 0.00575 | -0.023 | 39.001
1.5 | 0.286 | 0.00585 | -0.024 | 48.88
2 | 0.346 | 0.00603 | -0.026 | 57.447
2.5 | 0.407 | 0.00577 | -0.027 | 70.513
3 | 0.466 | 0.00602 | -0.028 | 77.52
3.5 | 0.526 | 0.00616 | -0.029 | 85.384
4 | 0.584 | 0.0059 | -0.03 | 99.076
4.5 | 0.642 | 0.00709 | -0.031 | 90.598
5 | 0.699 | 0.00737 | -0.033 | 94.863
5.5 | 0.755 | 0.00759 | -0.034 | 99.508
6 | 0.809 | 0.00786 | -0.035 | 102.948
6.5 | 0.861 | 0.00818 | -0.036 | 105.267
7 | 0.911 | 0.00849 | -0.037 | 107.206
7.5 | 0.958 | 0.00882 | -0.038 | 108.682
8 | 1.003 | 0.00915 | -0.039 | 109.612
8.5 | 1.045 | 0.00952 | -0.04 | 109.764
9 | 1.083 | 0.00998 | -0.041 | 108.613
9.5 | 1.119 | 0.01043 | -0.042 | 107.261
10 | 1.15 | 0.01088 | -0.043 | 105.699
10.5 | 1.178 | 0.01144 | -0.044 | 102.96
11 | 1.202 | 0.01194 | -0.045 | 100.68
11.5 | 1.222 | 0.01252 | -0.046 | 97.647
12 | 1.238 | 0.01316 | -0.047 | 94.089
12.5 | 1.249 | 0.01394 | -0.048 | 89.641
13 | 1.257 | 0.01473 | -0.049 | 85.349
13.5 | 1.256 | 0.01552 | -0.05 | 80.916
14 | 1.25 | 0.01634 | -0.051 | 76.501
14.5 | 1.239 | 0.01748 | -0.052 | 70.878
15 | 1.225 | 0.0186 | -0.053 | 65.84
15.5 | 1.206 | 0.02006 | -0.054 | 60.107
16 | 1.185 | 0.0212 | -0.054 | 55.885
16.5 | 1.16 | 0.0229 | -0.055 | 50.662
17 | 1.132 | 0.02495 | -0.056 | 45.396
17.5 | 1.1 | 0.02826 | -0.056 | 38.917
18 | 1.066 | 0.03201 | -0.057 | 33.301

## 138. Re 18M Mach 0.00 (2)
BIGFOIL.COM POLAR EXPORT
NACA66A116
NACA66A116 |  |  |  | Cl Max: | 1.7114 | at alpha= | 20 | deg
XFOIL ncrit=9 |  |  |  | L/D Max: | 110.33 | at alpha= | 8 | deg
Re: | 18000000 |  |  | Cd Min: | 0.03156 | at alpha= | 20 | deg
Mach: | 0 |  |  | Cl=0 at alpha= | -0.93818 | deg
|  |  |  | @ Cl=0.1, Cd= | 0.0031113
|  |  |  | @ Cl=0.4, Cd= | 0.0057264
|  |  |  | @ Cl=0.6, Cd= | 0.0065997
alpha (deg) | Cl | Cd | Cm | Cl/Cd
-20 | -1.6198 | 0.0271 | -0.0625 | -59.7712
-19.5 | -1.5986 | 0.02518 | -0.0607 | -63.4869
-19 | -1.572 | 0.02366 | -0.0592 | -66.4413
-18.5 | -1.5489 | 0.02198 | -0.0572 | -70.4686
-17.5 | -1.4931 | 0.01939 | -0.0535 | -77.0036
-17 | -1.4661 | 0.01811 | -0.0513 | -80.9553
-16.5 | -1.4358 | 0.01701 | -0.0492 | -84.4092
-16 | -1.4087 | 0.0158 | -0.0466 | -89.1582
-15.5 | -1.3722 | 0.01507 | -0.0451 | -91.0551
-15 | -1.342 | 0.01407 | -0.0425 | -95.3802
-14.5 | -1.3073 | 0.01329 | -0.0405 | -98.3672
-14 | -1.2707 | 0.01263 | -0.0386 | -100.6097
-13.5 | -1.2336 | 0.01198 | -0.0366 | -102.9716
-13 | -1.1953 | 0.01144 | -0.0347 | -104.4843
-12.5 | -1.1571 | 0.01088 | -0.0327 | -106.3511
-12 | -1.118 | 0.01039 | -0.0307 | -107.6035
-11.5 | -1.0807 | 0.00986 | -0.0282 | -109.6045
-11 | -1.042 | 0.00942 | -0.0259 | -110.6157
-10.5 | -1.0068 | 0.00896 | -0.0227 | -112.3661
-10 | -0.9705 | 0.00865 | -0.0195 | -112.1965
-9.5 | -0.9236 | 0.00835 | -0.0184 | -110.6108
-9 | -0.8748 | 0.00806 | -0.0177 | -108.536
-8.5 | -0.8248 | 0.00778 | -0.0173 | -106.0154
-8 | -0.774 | 0.00749 | -0.017 | -103.3378
-7.5 | -0.7225 | 0.00721 | -0.0167 | -100.208
-7 | -0.6699 | 0.00696 | -0.0167 | -96.25
-6 | -0.5619 | 0.00654 | -0.0172 | -85.9174
-5.5 | -0.5075 | 0.00632 | -0.0175 | -80.3006
-5 | -0.4521 | 0.00611 | -0.018 | -73.9935
-4.5 | -0.3961 | 0.00593 | -0.0185 | -66.796
-4 | -0.34 | 0.00574 | -0.0191 | -59.2334
-3.5 | -0.2835 | 0.00559 | -0.0198 | -50.7156
-3 | -0.2269 | 0.00544 | -0.0205 | -41.7096
-2.5 | -0.1703 | 0.00524 | -0.0212 | -32.5
-2 | -0.1156 | 0.00492 | -0.0215 | -23.4959
-1.5 | -0.061 | 0.0046 | -0.0219 | -13.2609
-1 | -0.0068 | 0.00416 | -0.0222 | -1.6346
-0.5 | 0.0482 | 0.00383 | -0.0227 | 12.5849
0 | 0.0996 | 0.00311 | -0.0227 | 32.0257
0.5 | 0.15 | 0.00327 | -0.0224 | 45.8716
1 | 0.197 | 0.00413 | -0.0215 | 47.6998
1.5 | 0.2498 | 0.00455 | -0.0215 | 54.9011
2 | 0.301 | 0.00499 | -0.0213 | 60.3206
2.5 | 0.353 | 0.00539 | -0.0211 | 65.4917
3 | 0.4047 | 0.00576 | -0.0208 | 70.2604
3.5 | 0.4575 | 0.00603 | -0.0207 | 75.8706
4 | 0.5116 | 0.00624 | -0.0209 | 81.9872
4.5 | 0.5655 | 0.00645 | -0.0211 | 87.6744
5 | 0.6185 | 0.00668 | -0.0211 | 92.5898
5.5 | 0.6709 | 0.00689 | -0.021 | 97.373
6 | 0.7224 | 0.00711 | -0.0207 | 101.6034
6.5 | 0.7721 | 0.00737 | -0.0201 | 104.7626
7 | 0.821 | 0.00763 | -0.0193 | 107.6016
7.5 | 0.8657 | 0.00787 | -0.0176 | 110
8 | 0.9025 | 0.00818 | -0.0143 | 110.3301
8.5 | 0.941 | 0.00858 | -0.0116 | 109.6737
9 | 0.9815 | 0.00897 | -0.0094 | 109.4203
9.5 | 1.0226 | 0.00936 | -0.0075 | 109.2521
10 | 1.0635 | 0.00979 | -0.0056 | 108.6313
10.5 | 1.1041 | 0.01026 | -0.0037 | 107.6121
11 | 1.1429 | 0.01082 | -0.0016 | 105.6285
11.5 | 1.1806 | 0.01142 | 0.0006 | 103.38
12 | 1.2189 | 0.01203 | 0.0026 | 101.3217
13 | 1.2945 | 0.01333 | 0.0064 | 97.1118
13.5 | 1.332 | 0.01404 | 0.0081 | 94.8718
14 | 1.3667 | 0.01486 | 0.0102 | 91.9717
14.5 | 1.3995 | 0.0158 | 0.0125 | 88.5759
15 | 1.4336 | 0.01673 | 0.0144 | 85.6904
15.5 | 1.465 | 0.01776 | 0.0166 | 82.4887
16 | 1.4958 | 0.01891 | 0.0186 | 79.101
16.5 | 1.527 | 0.02003 | 0.0205 | 76.2356
17 | 1.5563 | 0.02132 | 0.0225 | 72.9972
17.5 | 1.5837 | 0.02275 | 0.0245 | 69.6132
18 | 1.6129 | 0.02413 | 0.0261 | 66.8421
18.5 | 1.6378 | 0.0258 | 0.028 | 63.4806
19 | 1.661 | 0.0276 | 0.0299 | 60.1812
19.5 | 1.683 | 0.02945 | 0.0318 | 57.1477
20 | 1.7114 | 0.03156 | 0.0319 | 54.2269

## 139. Re 18M Mach 0.10 (1)
BIGFOIL.COM POLAR EXPORT
NACA66A116
NACA66A116 |  |  |  | Cl Max: | 1.243 | at alpha= | 13 | deg
JavaFoil+Calcfoil stall+Eppler ext transition |  |  |  | L/D Max: | 109.146 | at alpha= | 8 | deg
Re: | 18000000 |  |  | Cd Min: | 0.00562 | at alpha= | -0.5 | deg
Mach: | 0.1 |  |  | Cl=0 at alpha= | -0.82258 | deg
|  |  |  | @ Cl=0.1, Cd= | 0.0056684
|  |  |  | @ Cl=0.4, Cd= | 0.0057998
|  |  |  | @ Cl=0.6, Cd= | 0.0069616
alpha (deg) | Cl | Cd | Cm | Cl/Cd
-18.5 | -0.824 | 0.1205 | 0.014 | -6.836
-18 | -0.855 | 0.10334 | 0.014 | -8.275
-17.5 | -0.862 | 0.11002 | 0.012 | -7.831
-17 | -0.963 | 0.04589 | 0.016 | -20.994
-16.5 | -1.018 | 0.02883 | 0.016 | -35.29
-16 | -1.046 | 0.02322 | 0.015 | -45.055
-15.5 | -1.062 | 0.02127 | 0.014 | -49.952
-15 | -1.079 | 0.01872 | 0.013 | -57.635
-14.5 | -1.089 | 0.01707 | 0.012 | -63.8
-14 | -1.096 | 0.01556 | 0.011 | -70.438
-13.5 | -1.098 | 0.01454 | 0.01 | -75.488
-13 | -1.094 | 0.01367 | 0.009 | -80.061
-12.5 | -1.087 | 0.01277 | 0.008 | -85.115
-12 | -1.075 | 0.01204 | 0.007 | -89.275
-11.5 | -1.058 | 0.01132 | 0.006 | -93.486
-11 | -1.037 | 0.01075 | 0.005 | -96.506
-10.5 | -1.012 | 0.01024 | 0.004 | -98.766
-10 | -0.982 | 0.00979 | 0.003 | -100.252
-9.5 | -0.948 | 0.00939 | 0.002 | -100.935
-9 | -0.91 | 0.00902 | 0 | -100.921
-8.5 | -0.869 | 0.00861 | -0.001 | -100.954
-8 | -0.825 | 0.00829 | -0.002 | -99.416
-7.5 | -0.777 | 0.00794 | -0.003 | -97.861
-7 | -0.727 | 0.00768 | -0.004 | -94.686
-6.5 | -0.674 | 0.00651 | -0.005 | -103.584
-6 | -0.62 | 0.00676 | -0.007 | -91.742
-5.5 | -0.565 | 0.00715 | -0.008 | -78.944
-5 | -0.507 | 0.00692 | -0.009 | -73.295
-4.5 | -0.448 | 0.00667 | -0.01 | -67.193
-4 | -0.389 | 0.00646 | -0.011 | -60.155
-3.5 | -0.328 | 0.00629 | -0.013 | -52.239
-3 | -0.268 | 0.00613 | -0.014 | -43.713
-2.5 | -0.207 | 0.00629 | -0.015 | -32.84
-2 | -0.145 | 0.00637 | -0.016 | -22.838
-1.5 | -0.084 | 0.00568 | -0.017 | -14.741
-1 | -0.022 | 0.00563 | -0.019 | -3.927
-0.5 | 0.04 | 0.00562 | -0.02 | 7.072
0 | 0.102 | 0.00567 | -0.021 | 17.92
0.5 | 0.163 | 0.0057 | -0.022 | 28.682
1 | 0.225 | 0.00575 | -0.023 | 39.176
1.5 | 0.287 | 0.00587 | -0.025 | 48.916
2 | 0.348 | 0.00603 | -0.026 | 57.683
2.5 | 0.409 | 0.00576 | -0.027 | 70.949
3 | 0.469 | 0.00601 | -0.028 | 77.927
3.5 | 0.528 | 0.00577 | -0.029 | 91.527
4 | 0.587 | 0.00691 | -0.03 | 84.92
4.5 | 0.645 | 0.00714 | -0.032 | 90.333
5 | 0.702 | 0.00741 | -0.033 | 94.826
5.5 | 0.759 | 0.00765 | -0.034 | 99.164
6 | 0.812 | 0.00792 | -0.035 | 102.594
6.5 | 0.864 | 0.00822 | -0.036 | 105.187
7 | 0.914 | 0.00853 | -0.037 | 107.204
7.5 | 0.961 | 0.00887 | -0.038 | 108.36
8 | 1.006 | 0.00921 | -0.039 | 109.146
8.5 | 1.047 | 0.00963 | -0.04 | 108.705
9 | 1.085 | 0.01005 | -0.041 | 107.91
9.5 | 1.119 | 0.01054 | -0.043 | 106.178
10 | 1.15 | 0.01102 | -0.044 | 104.33
10.5 | 1.176 | 0.01157 | -0.045 | 101.671
11 | 1.198 | 0.01209 | -0.046 | 99.115
11.5 | 1.216 | 0.01268 | -0.047 | 95.969
12 | 1.23 | 0.01335 | -0.048 | 92.122
12.5 | 1.239 | 0.01416 | -0.049 | 87.497
13 | 1.243 | 0.01499 | -0.05 | 82.927
13.5 | 1.239 | 0.01585 | -0.05 | 78.136
14 | 1.229 | 0.01671 | -0.051 | 73.541
14.5 | 1.214 | 0.01793 | -0.052 | 67.697
15 | 1.194 | 0.01934 | -0.053 | 61.708
15.5 | 1.17 | 0.02082 | -0.054 | 56.225
16 | 1.145 | 0.02215 | -0.055 | 51.693
16.5 | 1.115 | 0.02417 | -0.055 | 46.125
17 | 1.081 | 0.02679 | -0.056 | 40.353
17.5 | 1.041 | 0.0316 | -0.056 | 32.934
18 | 1.004 | 0.03546 | -0.056 | 28.3

## 140. Re 18M Mach 0.10 (2)
BIGFOIL.COM POLAR EXPORT
NACA66A116
NACA66A116 |  |  |  | Cl Max: | 1.7076 | at alpha= | 20 | deg
XFOIL ncrit=9 |  |  |  | L/D Max: | 109.241 | at alpha= | 7.5 | deg
Re: | 18000000 |  |  | Cd Min: | 0.03367 | at alpha= | 20 | deg
Mach: | 0.1 |  |  | Cl=0 at alpha= | -0.93931 | deg
|  |  |  | @ Cl=0.1, Cd= | 0.0030914
|  |  |  | @ Cl=0.4, Cd= | 0.0057358
|  |  |  | @ Cl=0.6, Cd= | 0.0066108
alpha (deg) | Cl | Cd | Cm | Cl/Cd
-20 | -1.6202 | 0.0287 | -0.0669 | -56.453
-19.5 | -1.6005 | 0.02654 | -0.0651 | -60.3052
-19 | -1.5756 | 0.02479 | -0.0634 | -63.5579
-18.5 | -1.5539 | 0.02291 | -0.0612 | -67.8263
-18 | -1.5253 | 0.02152 | -0.0593 | -70.8783
-17 | -1.468 | 0.01889 | -0.0551 | -77.7131
-16.5 | -1.439 | 0.01765 | -0.0528 | -81.5297
-16 | -1.4121 | 0.01637 | -0.05 | -86.2615
-15.5 | -1.3754 | 0.01558 | -0.0483 | -88.2798
-15 | -1.3448 | 0.01452 | -0.0457 | -92.6171
-14.5 | -1.3105 | 0.01366 | -0.0434 | -95.937
-13.5 | -1.2376 | 0.01223 | -0.0391 | -101.1938
-13 | -1.199 | 0.01165 | -0.037 | -102.9185
-12.5 | -1.1602 | 0.01106 | -0.0349 | -104.9005
-12 | -1.1205 | 0.01055 | -0.0329 | -106.2085
-11.5 | -1.0822 | 0.01002 | -0.0304 | -108.004
-11 | -1.0427 | 0.00956 | -0.0281 | -109.069
-10.5 | -1.0059 | 0.00907 | -0.0251 | -110.9041
-10 | -0.971 | 0.0087 | -0.0215 | -111.6092
-9.5 | -0.9271 | 0.00841 | -0.0197 | -110.2378
-9 | -0.8785 | 0.00812 | -0.0188 | -108.1897
-8.5 | -0.8284 | 0.00782 | -0.0182 | -105.9335
-8 | -0.7773 | 0.00754 | -0.0177 | -103.0902
-7.5 | -0.7257 | 0.00725 | -0.0174 | -100.0966
-7 | -0.673 | 0.00699 | -0.0173 | -96.2804
-6.5 | -0.6191 | 0.00677 | -0.0174 | -91.4476
-6 | -0.5645 | 0.00657 | -0.0176 | -85.9209
-5.5 | -0.5097 | 0.00634 | -0.0179 | -80.3943
-5 | -0.4541 | 0.00613 | -0.0183 | -74.0783
-4.5 | -0.3978 | 0.00595 | -0.0188 | -66.8571
-4 | -0.3415 | 0.00575 | -0.0194 | -59.3913
-3.5 | -0.2846 | 0.0056 | -0.02 | -50.8214
-3 | -0.2278 | 0.00545 | -0.0207 | -41.7982
-2.5 | -0.1708 | 0.00525 | -0.0214 | -32.5333
-2 | -0.116 | 0.00492 | -0.0217 | -23.5772
-1.5 | -0.061 | 0.0046 | -0.022 | -13.2609
-1 | -0.0067 | 0.00416 | -0.0223 | -1.6106
-0.5 | 0.0485 | 0.00382 | -0.0228 | 12.6963
0 | 0.1001 | 0.00309 | -0.0228 | 32.3948
0.5 | 0.151 | 0.00326 | -0.0226 | 46.319
1 | 0.1981 | 0.00413 | -0.0216 | 47.9661
1.5 | 0.251 | 0.00455 | -0.0216 | 55.1648
2 | 0.3023 | 0.005 | -0.0213 | 60.46
2.5 | 0.3544 | 0.0054 | -0.021 | 65.6296
3 | 0.406 | 0.00578 | -0.0207 | 70.2422
3.5 | 0.4591 | 0.00605 | -0.0206 | 75.8843
4 | 0.5134 | 0.00626 | -0.0208 | 82.0128
4.5 | 0.5675 | 0.00647 | -0.0209 | 87.7125
5 | 0.6206 | 0.0067 | -0.0208 | 92.6269
5.5 | 0.6732 | 0.00692 | -0.0206 | 97.2832
6 | 0.7246 | 0.00715 | -0.0202 | 101.3427
6.5 | 0.7742 | 0.00741 | -0.0194 | 104.4804
7 | 0.8229 | 0.00767 | -0.0185 | 107.2881
7.5 | 0.863 | 0.0079 | -0.0157 | 109.2405
8 | 0.9015 | 0.00826 | -0.0127 | 109.1404
8.5 | 0.9411 | 0.00867 | -0.0102 | 108.5467
9 | 0.9825 | 0.00906 | -0.008 | 108.4437
9.5 | 1.0241 | 0.00947 | -0.0061 | 108.1415
10 | 1.0651 | 0.00992 | -0.004 | 107.369
10.5 | 1.1053 | 0.01043 | -0.0019 | 105.9732
11 | 1.1446 | 0.01102 | 0.0002 | 103.8657
11.5 | 1.1832 | 0.01163 | 0.0023 | 101.7369
12 | 1.2215 | 0.01227 | 0.0045 | 99.5518
12.5 | 1.2604 | 0.01292 | 0.0064 | 97.5542
13 | 1.2982 | 0.01362 | 0.0084 | 95.3157
13.5 | 1.3345 | 0.0144 | 0.0105 | 92.6736
14 | 1.3705 | 0.01524 | 0.0126 | 89.9278
14.5 | 1.4027 | 0.01626 | 0.015 | 86.2669
15 | 1.4355 | 0.01728 | 0.0173 | 83.0729
15.5 | 1.4691 | 0.01831 | 0.0193 | 80.2348
16 | 1.5003 | 0.01949 | 0.0215 | 76.9779
16.5 | 1.5306 | 0.02074 | 0.0236 | 73.7994
17 | 1.5614 | 0.02206 | 0.0255 | 70.7797
17.5 | 1.5884 | 0.02359 | 0.0277 | 67.3336
18 | 1.6156 | 0.02519 | 0.0297 | 64.1366
18.5 | 1.6404 | 0.027 | 0.0317 | 60.7556
19 | 1.6635 | 0.02894 | 0.0337 | 57.481
19.5 | 1.6833 | 0.03109 | 0.0358 | 54.1428
20 | 1.7076 | 0.03367 | 0.0361 | 50.7158

## 141. Re 18M Mach 0.25 (1)
BIGFOIL.COM POLAR EXPORT
NACA66A116
NACA66A116 |  |  |  | Cl Max: | 1.163 | at alpha= | 11.5 | deg
JavaFoil+Calcfoil stall+Eppler ext transition |  |  |  | L/D Max: | 105.13 | at alpha= | 8 | deg
Re: | 18000000 |  |  | Cd Min: | 0.00557 | at alpha= | 2.5 | deg
Mach: | 0.25 |  |  | Cl=0 at alpha= | -0.82031 | deg
|  |  |  | @ Cl=0.1, Cd= | 0.0057668
|  |  |  | @ Cl=0.4, Cd= | 0.0056527
|  |  |  | @ Cl=0.6, Cd= | 0.0070723
alpha (deg) | Cl | Cd | Cm | Cl/Cd
-16.5 | -0.597 | 0.11939 | 0.009 | -4.996
-16 | -0.643 | 0.11257 | 0.009 | -5.716
-15.5 | -0.686 | 0.10575 | 0.008 | -6.483
-15 | -0.724 | 0.09909 | 0.008 | -7.312
-14.5 | -0.766 | 0.08623 | 0.008 | -8.879
-14 | -0.814 | 0.06769 | 0.009 | -12.023
-13.5 | -0.95 | 0.01933 | 0.01 | -49.132
-13 | -0.98 | 0.01632 | 0.009 | -60.037
-12.5 | -0.999 | 0.01453 | 0.008 | -68.765
-12 | -1.009 | 0.01325 | 0.007 | -76.173
-11.5 | -1.01 | 0.01243 | 0.006 | -81.224
-11 | -1.004 | 0.01164 | 0.005 | -86.244
-10.5 | -0.991 | 0.01097 | 0.004 | -90.284
-10 | -0.971 | 0.01038 | 0.003 | -93.518
-9.5 | -0.945 | 0.00991 | 0.002 | -95.297
-9 | -0.913 | 0.00947 | 0 | -96.466
-8.5 | -0.876 | 0.00905 | -0.001 | -96.838
-8 | -0.835 | 0.00864 | -0.002 | -96.642
-7.5 | -0.79 | 0.00831 | -0.003 | -95.025
-7 | -0.741 | 0.00792 | -0.004 | -93.558
-6.5 | -0.688 | 0.00762 | -0.006 | -90.303
-6 | -0.633 | 0.00733 | -0.007 | -86.371
-5.5 | -0.577 | 0.00624 | -0.008 | -92.469
-5 | -0.519 | 0.00642 | -0.009 | -80.72
-4.5 | -0.46 | 0.00681 | -0.01 | -67.513
-4 | -0.399 | 0.00666 | -0.012 | -59.899
-3.5 | -0.337 | 0.00639 | -0.013 | -52.802
-3 | -0.275 | 0.00621 | -0.014 | -44.265
-2.5 | -0.212 | 0.00643 | -0.015 | -33.022
-2 | -0.149 | 0.00647 | -0.017 | -23.093
-1.5 | -0.086 | 0.00573 | -0.018 | -15.012
-1 | -0.023 | 0.00568 | -0.019 | -4
-0.5 | 0.041 | 0.00572 | -0.02 | 7.141
0 | 0.104 | 0.00577 | -0.022 | 18.096
0.5 | 0.168 | 0.00575 | -0.023 | 29.212
1 | 0.232 | 0.00587 | -0.024 | 39.463
1.5 | 0.295 | 0.00593 | -0.025 | 49.744
2 | 0.357 | 0.00584 | -0.026 | 61.182
2.5 | 0.419 | 0.00557 | -0.028 | 75.354
3 | 0.481 | 0.00665 | -0.029 | 72.283
3.5 | 0.542 | 0.00685 | -0.03 | 79.018
4 | 0.602 | 0.00708 | -0.031 | 84.982
4.5 | 0.661 | 0.00733 | -0.032 | 90.242
5 | 0.719 | 0.00763 | -0.034 | 94.287
5.5 | 0.776 | 0.00789 | -0.035 | 98.347
6 | 0.83 | 0.00819 | -0.036 | 101.375
6.5 | 0.882 | 0.00856 | -0.037 | 103.078
7 | 0.931 | 0.00889 | -0.038 | 104.718
7.5 | 0.976 | 0.0093 | -0.039 | 105.017
8 | 1.018 | 0.00968 | -0.04 | 105.13
8.5 | 1.055 | 0.01014 | -0.041 | 104.102
9 | 1.088 | 0.01066 | -0.043 | 102.064
9.5 | 1.115 | 0.01116 | -0.044 | 99.912
10 | 1.137 | 0.01178 | -0.045 | 96.542
10.5 | 1.152 | 0.01249 | -0.046 | 92.267
11 | 1.161 | 0.01305 | -0.047 | 88.977
11.5 | 1.163 | 0.01387 | -0.048 | 83.804
12 | 1.158 | 0.01464 | -0.049 | 79.07
12.5 | 1.145 | 0.01559 | -0.05 | 73.408
13 | 1.123 | 0.01706 | -0.051 | 65.833
13.5 | 1.088 | 0.01847 | -0.051 | 58.873
14 | 1.04 | 0.02075 | -0.052 | 50.118
14.5 | 0.982 | 0.02421 | -0.052 | 40.553
15 | 0.856 | 0.05431 | -0.047 | 15.765
15.5 | 0.744 | 0.10119 | -0.035 | 7.349
16 | 0.681 | 0.11392 | -0.032 | 5.98
16.5 | 0.62 | 0.12163 | -0.032 | 5.097

## 142. Re 18M Mach 0.25 (2)
BIGFOIL.COM POLAR EXPORT
NACA66A116
NACA66A116 |  |  |  | Cl Max: | 1.674 | at alpha= | 20 | deg
XFOIL ncrit=9 |  |  |  | L/D Max: | 103.337 | at alpha= | 7.5 | deg
Re: | 18000000 |  |  | Cd Min: | 0.04797 | at alpha= | 20 | deg
Mach: | 0.25 |  |  | Cl=0 at alpha= | -0.94671 | deg
|  |  |  | @ Cl=0.1, Cd= | 0.0030147
|  |  |  | @ Cl=0.4, Cd= | 0.0057186
|  |  |  | @ Cl=0.6, Cd= | 0.0066974
alpha (deg) | Cl | Cd | Cm | Cl/Cd
-20 | -1.5697 | 0.04338 | -0.0903 | -36.1849
-19.5 | -1.5677 | 0.03853 | -0.089 | -40.6878
-19 | -1.5565 | 0.03474 | -0.0872 | -44.8043
-18.5 | -1.5478 | 0.03101 | -0.0847 | -49.9129
-18 | -1.5284 | 0.02826 | -0.082 | -54.0835
-17.5 | -1.5054 | 0.02585 | -0.0792 | -58.236
-17 | -1.4786 | 0.02383 | -0.0762 | -62.0478
-16.5 | -1.4527 | 0.02186 | -0.073 | -66.4547
-16 | -1.4255 | 0.0201 | -0.0696 | -70.9204
-15.5 | -1.3908 | 0.0188 | -0.0667 | -73.9787
-15 | -1.3622 | 0.01725 | -0.0631 | -78.9681
-14.5 | -1.329 | 0.01598 | -0.0597 | -83.1665
-14 | -1.2942 | 0.01485 | -0.0565 | -87.1515
-13.5 | -1.2553 | 0.01393 | -0.0536 | -90.1149
-13 | -1.2169 | 0.01306 | -0.0505 | -93.1776
-12.5 | -1.1764 | 0.01227 | -0.0477 | -95.8761
-12 | -1.1354 | 0.01158 | -0.0449 | -98.0484
-11 | -1.0512 | 0.01035 | -0.0395 | -101.5652
-10.5 | -1.0096 | 0.00978 | -0.0366 | -103.2311
-10 | -0.9687 | 0.00924 | -0.0335 | -104.8377
-9.5 | -0.9273 | 0.00879 | -0.0305 | -105.4949
-9 | -0.8884 | 0.00838 | -0.0268 | -106.0143
-8.5 | -0.8451 | 0.00808 | -0.0238 | -104.5916
-8 | -0.7938 | 0.00779 | -0.0226 | -101.8999
-7.5 | -0.7416 | 0.00748 | -0.0216 | -99.1444
-7 | -0.6886 | 0.00718 | -0.0207 | -95.9053
-6.5 | -0.634 | 0.00692 | -0.0203 | -91.6185
-6 | -0.578 | 0.0067 | -0.0201 | -86.2687
-5.5 | -0.5216 | 0.00646 | -0.0201 | -80.743
-5 | -0.4649 | 0.00622 | -0.0202 | -74.7428
-4.5 | -0.4069 | 0.00603 | -0.0205 | -67.4793
-4 | -0.349 | 0.00583 | -0.0209 | -59.8628
-3.5 | -0.2906 | 0.00566 | -0.0215 | -51.3428
-3 | -0.2322 | 0.00551 | -0.022 | -42.1416
-2.5 | -0.1734 | 0.00531 | -0.0226 | -32.6554
-2 | -0.1174 | 0.00497 | -0.0228 | -23.6217
-1.5 | -0.0613 | 0.00463 | -0.023 | -13.2397
-1 | -0.006 | 0.00416 | -0.0232 | -1.4423
-0.5 | 0.0503 | 0.00378 | -0.0236 | 13.3069
0 | 0.1029 | 0.00297 | -0.0235 | 34.6465
0.5 | 0.1575 | 0.00314 | -0.0236 | 50.1592
1 | 0.2043 | 0.00408 | -0.0222 | 50.0735
1.5 | 0.2572 | 0.00457 | -0.0219 | 56.2801
2 | 0.3093 | 0.00503 | -0.0214 | 61.4911
2.5 | 0.3614 | 0.00547 | -0.0208 | 66.0695
3.5 | 0.467 | 0.00615 | -0.0197 | 75.935
4 | 0.5222 | 0.00637 | -0.0195 | 81.978
4.5 | 0.5771 | 0.00659 | -0.0193 | 87.5721
5 | 0.6304 | 0.00684 | -0.0187 | 92.1637
5.5 | 0.6831 | 0.00707 | -0.018 | 96.6195
6 | 0.733 | 0.00734 | -0.0167 | 99.8638
6.5 | 0.7724 | 0.00759 | -0.0132 | 101.7655
7 | 0.8146 | 0.00792 | -0.0103 | 102.8535
7.5 | 0.8577 | 0.0083 | -0.0077 | 103.3373
8 | 0.9004 | 0.00874 | -0.0052 | 103.0206
8.5 | 0.9438 | 0.0092 | -0.0027 | 102.587
9 | 0.9879 | 0.00968 | -0.0005 | 102.0558
9.5 | 1.0314 | 0.01018 | 0.0018 | 101.3163
10 | 1.0734 | 0.01077 | 0.0044 | 99.6657
10.5 | 1.1142 | 0.01144 | 0.0071 | 97.3951
11 | 1.1557 | 0.01215 | 0.0096 | 95.1193
11.5 | 1.1966 | 0.01287 | 0.0122 | 92.9759
12 | 1.2373 | 0.01363 | 0.0148 | 90.7777
12.5 | 1.2781 | 0.01445 | 0.0173 | 88.4498
13 | 1.3143 | 0.01548 | 0.0203 | 84.9031
13.5 | 1.3516 | 0.0165 | 0.0232 | 81.9152
14 | 1.3876 | 0.01766 | 0.0261 | 78.573
14.5 | 1.4215 | 0.01894 | 0.0292 | 75.0528
15 | 1.4566 | 0.02025 | 0.032 | 71.9309
15.5 | 1.4905 | 0.02168 | 0.0349 | 68.75
16 | 1.5218 | 0.02335 | 0.0378 | 65.1734
16.5 | 1.5493 | 0.0253 | 0.0409 | 61.2372
17 | 1.575 | 0.02749 | 0.0439 | 57.2936
17.5 | 1.6036 | 0.02959 | 0.0465 | 54.194
18 | 1.6223 | 0.03249 | 0.0493 | 49.9323
18.5 | 1.6376 | 0.03576 | 0.0521 | 45.7942
19 | 1.6539 | 0.03914 | 0.0543 | 42.256
19.5 | 1.6625 | 0.04324 | 0.0564 | 38.4482
20 | 1.674 | 0.04797 | 0.0568 | 34.8968

## 143. Re 18M Mach 0.50 (1)
BIGFOIL.COM POLAR EXPORT
NACA66A116
NACA66A116 |  |  |  | Cl Max: | 1.151 | at alpha= | 20 | deg
JavaFoil+Calcfoil stall+Eppler ext transition |  |  |  | L/D Max: | 92.955 | at alpha= | 6 | deg
Re: | 18000000 |  |  | Cd Min: | 0.00534 | at alpha= | 0.5 | deg
Mach: | 0.5 |  |  | Cl=0 at alpha= | -0.82394 | deg
|  |  |  | @ Cl=0.1, Cd= | 0.0057614
|  |  |  | @ Cl=0.4, Cd= | 0.0063613
|  |  |  | @ Cl=0.6, Cd= | 0.00761
alpha (deg) | Cl | Cd | Cm | Cl/Cd
-20 | -1.069 | 0.1813 | 0.017 | -5.899
-19.5 | -1.041 | 0.16988 | 0.016 | -6.129
-19 | -1.013 | 0.16811 | 0.015 | -6.025
-18.5 | -0.985 | 0.16377 | 0.014 | -6.014
-18 | -0.959 | 0.1507 | 0.014 | -6.365
-17.5 | -0.932 | 0.14072 | 0.013 | -6.623
-17 | -0.902 | 0.13665 | 0.012 | -6.604
-16.5 | -0.874 | 0.13016 | 0.011 | -6.718
-16 | -0.847 | 0.12137 | 0.01 | -6.981
-15.5 | -0.822 | 0.11228 | 0.01 | -7.324
-15 | -0.801 | 0.09641 | 0.01 | -8.313
-14.5 | -0.871 | 0.03455 | 0.013 | -25.22
-14 | -0.865 | 0.02369 | 0.013 | -36.506
-13.5 | -0.709 | 0.09345 | 0.007 | -7.585
-13 | -0.687 | 0.08171 | 0.007 | -8.41
-12.5 | -0.687 | 0.0575 | 0.007 | -11.948
-12 | -0.745 | 0.01794 | 0.008 | -41.514
-11.5 | -0.716 | 0.016 | 0.007 | -44.781
-11 | -0.686 | 0.01475 | 0.006 | -46.469
-10.5 | -0.541 | 0.0676 | 0.002 | -8.008
-10 | -0.514 | 0.06385 | 0.002 | -8.045
-9.5 | -0.585 | 0.01376 | 0.002 | -42.503
-9 | -0.555 | 0.0124 | 0 | -44.776
-8.5 | -0.523 | 0.01149 | -0.001 | -45.473
-8 | -0.738 | 0.01098 | -0.002 | -67.185
-7.5 | -0.782 | 0.01013 | -0.004 | -77.189
-7 | -0.767 | 0.00944 | -0.005 | -81.28
-6.5 | -0.729 | 0.00897 | -0.006 | -81.297
-6 | -0.681 | 0.0085 | -0.008 | -80.188
-5.5 | -0.627 | 0.00805 | -0.009 | -77.831
-5 | -0.568 | 0.00765 | -0.01 | -74.174
-4.5 | -0.505 | 0.00734 | -0.012 | -68.809
-4 | -0.44 | 0.00701 | -0.013 | -62.73
-3.5 | -0.373 | 0.00676 | -0.014 | -55.248
-3 | -0.305 | 0.00652 | -0.016 | -46.766
-2.5 | -0.236 | 0.00631 | -0.017 | -37.394
-2 | -0.166 | 0.006 | -0.019 | -27.702
-1.5 | -0.096 | 0.00609 | -0.02 | -15.806
-1 | -0.025 | 0.006 | -0.021 | -4.232
-0.5 | 0.046 | 0.00602 | -0.023 | 7.581
0 | 0.117 | 0.00568 | -0.024 | 20.508
0.5 | 0.187 | 0.00534 | -0.025 | 35.059
1 | 0.258 | 0.00603 | -0.027 | 42.774
1.5 | 0.328 | 0.00618 | -0.028 | 53.035
2 | 0.397 | 0.00633 | -0.029 | 62.654
2.5 | 0.465 | 0.00704 | -0.031 | 65.986
3 | 0.533 | 0.00729 | -0.032 | 73.037
3.5 | 0.6 | 0.00761 | -0.033 | 78.838
4 | 0.665 | 0.00793 | -0.035 | 83.834
4.5 | 0.728 | 0.0083 | -0.036 | 87.729
5 | 0.789 | 0.0087 | -0.037 | 90.692
5.5 | 0.847 | 0.00915 | -0.039 | 92.506
6 | 0.896 | 0.00964 | -0.04 | 92.955
6.5 | 0.935 | 0.01017 | -0.041 | 91.978
7 | 0.959 | 0.01077 | -0.042 | 89.022
7.5 | 0.954 | 0.01163 | -0.044 | 82.017
8 | 0.866 | 0.01276 | -0.045 | 67.887
8.5 | 0.52 | 0.05331 | -0.024 | 9.764
9 | 0.664 | 0.01368 | -0.047 | 48.553
9.5 | 0.696 | 0.01493 | -0.048 | 46.581
10 | 0.727 | 0.01612 | -0.049 | 45.09
10.5 | 0.635 | 0.0647 | -0.03 | 9.813
11 | 0.793 | 0.01639 | -0.052 | 48.385
11.5 | 0.824 | 0.01768 | -0.053 | 46.588
12 | 0.854 | 0.01937 | -0.054 | 44.083
12.5 | 0.882 | 0.02166 | -0.055 | 40.732
13 | 0.831 | 0.05183 | -0.048 | 16.036
13.5 | 0.805 | 0.08785 | -0.037 | 9.159
14 | 0.972 | 0.02547 | -0.058 | 38.168
14.5 | 0.855 | 0.10235 | -0.037 | 8.357
15 | 0.883 | 0.10819 | -0.038 | 8.164
15.5 | 0.912 | 0.11316 | -0.039 | 8.059
16 | 0.934 | 0.12824 | -0.038 | 7.28
16.5 | 0.962 | 0.13225 | -0.039 | 7.278
17 | 0.991 | 0.1355 | -0.041 | 7.315
17.5 | 1.018 | 0.14685 | -0.041 | 6.929
18 | 1.042 | 0.16021 | -0.041 | 6.504
18.5 | 1.07 | 0.16511 | -0.043 | 6.481
19 | 1.098 | 0.17609 | -0.044 | 6.237
19.5 | 1.127 | 0.18332 | -0.045 | 6.147
20 | 1.151 | 0.19737 | -0.045 | 5.833

## 144. Re 18M Mach 0.50 (2)
BIGFOIL.COM POLAR EXPORT
NACA66A116
NACA66A116 |  |  |  | Cl Max: | 1.0631 | at alpha= | 10 | deg
XFOIL ncrit=9 |  |  |  | L/D Max: | 127.209 | at alpha= | -0.5 | deg
Re: | 18000000 |  |  | Cd Min: | 0.11371 | at alpha= | 15 | deg
Mach: | 0.5 |  |  | Cl=0 at alpha= | -0.96672 | deg
|  |  |  | @ Cl=0.1, Cd= | 0.002148
|  |  |  | @ Cl=0.4, Cd= | 0.0062065
|  |  |  | @ Cl=0.6, Cd= | 0.0079222
alpha (deg) | Cl | Cd | Cm | Cl/Cd
-14.5 | -0.6116 | 0.09657 | -0.0595 | -6.3332
-14 | -0.6257 | 0.08472 | -0.0673 | -7.3855
-13.5 | -0.6402 | 0.07198 | -0.0757 | -8.8941
-13 | -0.6623 | 0.05842 | -0.0846 | -11.3369
-12.5 | -0.6891 | 0.04548 | -0.0917 | -15.1517
-12 | -0.7235 | 0.03366 | -0.096 | -21.4944
-11.5 | -0.7623 | 0.02376 | -0.0964 | -32.0833
-11 | -0.7986 | 0.01609 | -0.0936 | -49.6333
-10.5 | -0.8385 | 0.00971 | -0.0877 | -86.3543
-10 | -0.8616 | 0.00541 | -0.0802 | -159.2606
-9.5 | -0.8657 | 0.00301 | -0.0722 | -287.608
-9 | -0.8555 | 0.00193 | -0.0646 | -443.2642
-8.5 | -0.8257 | 0.00148 | -0.0584 | -557.9054
-8 | -0.7837 | 0.00126 | -0.0535 | -621.9841
-7.5 | -0.7362 | 0.00113 | -0.0493 | -651.5044
-7 | -0.6862 | 0.00104 | -0.0457 | -659.8077
-6.5 | -0.6381 | 0.00096 | -0.0418 | -664.6875
-6 | -0.5893 | 0.00091 | -0.0382 | -647.5824
-5.5 | -0.5441 | 0.00088 | -0.0337 | -618.2955
-5 | -0.4928 | 0.00086 | -0.0305 | -573.0233
-4.5 | -0.4342 | 0.00082 | -0.0289 | -529.5122
-4 | -0.3728 | 0.0008 | -0.028 | -466
-3.5 | -0.3105 | 0.00077 | -0.0275 | -403.2468
-3 | -0.2466 | 0.00074 | -0.0274 | -333.2432
-2.5 | -0.1823 | 0.00072 | -0.0276 | -253.1944
-2 | -0.1208 | 0.00067 | -0.0273 | -180.2985
-1.5 | -0.0628 | 0.00061 | -0.0266 | -102.9508
-1 | -0.0039 | 0.00053 | -0.0263 | -7.3585
-0.5 | 0.0547 | 0.00043 | -0.026 | 127.2093
0 | 0.1164 | 0.00277 | -0.0265 | 42.0217
0.5 | 0.1858 | 0.00279 | -0.0277 | 66.595
1 | 0.2371 | 0.00374 | -0.0258 | 63.3957
1.5 | 0.2809 | 0.00468 | -0.0223 | 60.0214
2 | 0.3322 | 0.00522 | -0.02 | 63.6398
2.5 | 0.3756 | 0.00586 | -0.016 | 64.0956
3 | 0.4094 | 0.00634 | -0.0099 | 64.5741
3.5 | 0.4541 | 0.00671 | -0.0059 | 67.6751
4 | 0.5037 | 0.00711 | -0.0029 | 70.8439
4.5 | 0.5548 | 0.00752 | -0.0002 | 73.7766
5 | 0.6065 | 0.00798 | 0.0025 | 76.0025
5.5 | 0.6581 | 0.0085 | 0.0053 | 77.4235
6 | 0.7099 | 0.00906 | 0.0083 | 78.3554
6.5 | 0.7624 | 0.00964 | 0.0112 | 79.0871
7 | 0.8136 | 0.0103 | 0.0145 | 78.9903
7.5 | 0.8643 | 0.01103 | 0.0181 | 78.359
8 | 0.9144 | 0.01185 | 0.022 | 77.1646
8.5 | 0.9636 | 0.01278 | 0.0263 | 75.3991
9 | 1.0104 | 0.01388 | 0.0311 | 72.7954
9.5 | 1.0479 | 0.01544 | 0.0371 | 67.8692
10 | 1.0631 | 0.01805 | 0.0452 | 58.8975
10.5 | 1.0619 | 0.02178 | 0.0538 | 48.7557
11 | 1.0392 | 0.02749 | 0.0621 | 37.8028
11.5 | 1.0071 | 0.03436 | 0.0684 | 29.3102
12 | 0.9733 | 0.04207 | 0.0721 | 23.1353
12.5 | 0.9348 | 0.0513 | 0.0728 | 18.2222
13 | 0.9007 | 0.06171 | 0.07 | 14.5957
13.5 | 0.8725 | 0.07331 | 0.0641 | 11.9015
14 | 0.8468 | 0.08649 | 0.0553 | 9.7907
14.5 | 0.8272 | 0.1003 | 0.0455 | 8.2473
15 | 0.8137 | 0.11371 | 0.0368 | 7.1559

## 145. Re 20M Mach 0.00 (1)
BIGFOIL.COM POLAR EXPORT
NACA66A116
NACA66A116 |  |  |  | Cl Max: | 1.258 | at alpha= | 13 | deg
JavaFoil+Calcfoil stall+Eppler ext transition |  |  |  | L/D Max: | 111.751 | at alpha= | 8 | deg
Re: | 20000000 |  |  | Cd Min: | 0.00572 | at alpha= | 0 | deg
Mach: | 0 |  |  | Cl=0 at alpha= | -0.82258 | deg
|  |  |  | @ Cl=0.1, Cd= | 0.0057207
|  |  |  | @ Cl=0.4, Cd= | 0.0061508
|  |  |  | @ Cl=0.6, Cd= | 0.00613
alpha (deg) | Cl | Cd | Cm | Cl/Cd
-19 | -0.863 | 0.11398 | 0.015 | -7.569
-18.5 | -0.89 | 0.09929 | 0.015 | -8.965
-18 | -0.911 | 0.09103 | 0.015 | -10.01
-17.5 | -0.936 | 0.07969 | 0.015 | -11.742
-17 | -1.045 | 0.02794 | 0.017 | -37.401
-16.5 | -1.067 | 0.024 | 0.016 | -44.456
-16 | -1.08 | 0.02249 | 0.015 | -48.031
-15.5 | -1.097 | 0.01933 | 0.014 | -56.764
-15 | -1.108 | 0.01737 | 0.013 | -63.784
-14.5 | -1.113 | 0.01624 | 0.012 | -68.546
-14 | -1.117 | 0.01477 | 0.011 | -75.608
-13.5 | -1.114 | 0.01389 | 0.01 | -80.23
-13 | -1.108 | 0.01311 | 0.009 | -84.504
-12.5 | -1.098 | 0.01225 | 0.008 | -89.646
-12 | -1.083 | 0.01166 | 0.007 | -92.892
-11.5 | -1.064 | 0.01096 | 0.006 | -97.119
-11 | -1.041 | 0.01041 | 0.005 | -100.033
-10.5 | -1.014 | 0.00997 | 0.004 | -101.665
-10 | -0.983 | 0.0095 | 0.003 | -103.435
-9.5 | -0.948 | 0.00913 | 0.001 | -103.796
-9 | -0.909 | 0.00878 | 0 | -103.598
-8.5 | -0.868 | 0.00839 | -0.001 | -103.462
-8 | -0.823 | 0.0081 | -0.002 | -101.631
-7.5 | -0.775 | 0.00778 | -0.003 | -99.706
-7 | -0.725 | 0.00751 | -0.004 | -96.528
-6.5 | -0.672 | 0.0068 | -0.005 | -98.868
-6 | -0.618 | 0.00658 | -0.007 | -93.92
-5.5 | -0.562 | 0.00693 | -0.008 | -81.153
-5 | -0.505 | 0.00672 | -0.009 | -75.095
-4.5 | -0.446 | 0.00649 | -0.01 | -68.696
-4 | -0.387 | 0.00631 | -0.011 | -61.33
-3.5 | -0.327 | 0.00614 | -0.013 | -53.222
-3 | -0.266 | 0.0064 | -0.014 | -41.608
-2.5 | -0.206 | 0.00641 | -0.015 | -32.114
-2 | -0.145 | 0.00642 | -0.016 | -22.534
-1.5 | -0.083 | 0.0058 | -0.017 | -14.369
-1 | -0.022 | 0.00576 | -0.018 | -3.818
-0.5 | 0.04 | 0.00576 | -0.02 | 6.865
0 | 0.101 | 0.00572 | -0.021 | 17.671
0.5 | 0.163 | 0.00582 | -0.022 | 27.973
1 | 0.224 | 0.00587 | -0.023 | 38.189
1.5 | 0.286 | 0.00596 | -0.024 | 47.925
2 | 0.346 | 0.00608 | -0.026 | 56.941
2.5 | 0.407 | 0.00616 | -0.027 | 66.117
3 | 0.467 | 0.00624 | -0.028 | 74.726
3.5 | 0.526 | 0.0061 | -0.029 | 86.217
4 | 0.585 | 0.00583 | -0.03 | 100.348
4.5 | 0.643 | 0.00699 | -0.031 | 91.883
5 | 0.7 | 0.00726 | -0.033 | 96.398
5.5 | 0.756 | 0.00748 | -0.034 | 101.045
6 | 0.809 | 0.00775 | -0.035 | 104.473
6.5 | 0.861 | 0.00805 | -0.036 | 107.045
7 | 0.911 | 0.00832 | -0.037 | 109.481
7.5 | 0.959 | 0.00865 | -0.038 | 110.785
8 | 1.003 | 0.00898 | -0.039 | 111.751
8.5 | 1.045 | 0.00936 | -0.04 | 111.659
9 | 1.084 | 0.00978 | -0.041 | 110.79
9.5 | 1.119 | 0.01024 | -0.042 | 109.338
10 | 1.151 | 0.0107 | -0.043 | 107.613
10.5 | 1.179 | 0.01121 | -0.044 | 105.122
11 | 1.203 | 0.0117 | -0.045 | 102.795
11.5 | 1.223 | 0.01226 | -0.046 | 99.712
12 | 1.239 | 0.01295 | -0.047 | 95.619
12.5 | 1.25 | 0.01365 | -0.048 | 91.62
13 | 1.258 | 0.01441 | -0.049 | 87.301
13.5 | 1.257 | 0.0152 | -0.05 | 82.677
14 | 1.251 | 0.01598 | -0.051 | 78.29
14.5 | 1.24 | 0.0171 | -0.052 | 72.489
15 | 1.225 | 0.01832 | -0.053 | 66.853
15.5 | 1.207 | 0.01958 | -0.054 | 61.631
16 | 1.185 | 0.02094 | -0.054 | 56.605
16.5 | 1.162 | 0.0223 | -0.055 | 52.083
17 | 1.134 | 0.02422 | -0.056 | 46.829
17.5 | 1.102 | 0.02725 | -0.056 | 40.44
18 | 1.069 | 0.03068 | -0.057 | 34.838

## 146. Re 20M Mach 0.00 (2)
BIGFOIL.COM POLAR EXPORT
NACA66A116
NACA66A116 |  |  |  | Cl Max: | 1.71 | at alpha= | 20 | deg
XFOIL ncrit=9 |  |  |  | L/D Max: | 113.035 | at alpha= | 8 | deg
Re: | 20000000 |  |  | Cd Min: | 0.03085 | at alpha= | 20 | deg
Mach: | 0 |  |  | Cl=0 at alpha= | -0.93908 | deg
|  |  |  | @ Cl=0.1, Cd= | 0.0034514
|  |  |  | @ Cl=0.4, Cd= | 0.0056152
|  |  |  | @ Cl=0.6, Cd= | 0.0064801
alpha (deg) | Cl | Cd | Cm | Cl/Cd
-19 | -1.5841 | 0.02293 | -0.0582 | -69.0842
-18.5 | -1.5598 | 0.02136 | -0.0562 | -73.0243
-18 | -1.5308 | 0.02011 | -0.0545 | -76.1213
-17 | -1.4726 | 0.01776 | -0.0506 | -82.9167
-16.5 | -1.4432 | 0.01666 | -0.0484 | -86.6267
-16 | -1.4156 | 0.01547 | -0.0458 | -91.5061
-15.5 | -1.3782 | 0.0148 | -0.0443 | -93.1216
-15 | -1.348 | 0.01379 | -0.0418 | -97.752
-14.5 | -1.3141 | 0.01301 | -0.0396 | -101.0069
-14 | -1.2781 | 0.01232 | -0.0375 | -103.7419
-13.5 | -1.2409 | 0.01171 | -0.0355 | -105.9693
-13 | -1.2023 | 0.01117 | -0.0336 | -107.6365
-12.5 | -1.1638 | 0.01063 | -0.0316 | -109.4826
-12 | -1.1248 | 0.01016 | -0.0295 | -110.7087
-11.5 | -1.0866 | 0.00969 | -0.0272 | -112.1362
-11 | -1.0483 | 0.00925 | -0.0247 | -113.3297
-10.5 | -1.014 | 0.00882 | -0.0213 | -114.966
-10 | -0.9751 | 0.0085 | -0.0186 | -114.7176
-9.5 | -0.9277 | 0.0082 | -0.0177 | -113.1341
-9 | -0.8784 | 0.00791 | -0.0171 | -111.0493
-8.5 | -0.828 | 0.00763 | -0.0167 | -108.519
-8 | -0.7766 | 0.00737 | -0.0165 | -105.3731
-7.5 | -0.7248 | 0.0071 | -0.0163 | -102.0845
-7 | -0.6722 | 0.00685 | -0.0163 | -98.1314
-6.5 | -0.6183 | 0.00663 | -0.0165 | -93.2579
-6 | -0.5637 | 0.00643 | -0.0169 | -87.6672
-5.5 | -0.5089 | 0.00621 | -0.0172 | -81.9485
-5 | -0.4535 | 0.006 | -0.0177 | -75.5833
-4.5 | -0.3973 | 0.00583 | -0.0183 | -68.1475
-4 | -0.3412 | 0.00565 | -0.0189 | -60.3894
-3.5 | -0.2847 | 0.00551 | -0.0196 | -51.6697
-3 | -0.2278 | 0.00535 | -0.0203 | -42.5794
-2.5 | -0.171 | 0.00517 | -0.021 | -33.0754
-2 | -0.1159 | 0.0049 | -0.0214 | -23.6531
-1.5 | -0.0605 | 0.00459 | -0.0219 | -13.1808
-1 | -0.0065 | 0.00421 | -0.0222 | -1.5439
0 | 0.1002 | 0.00345 | -0.0228 | 29.0435
0.5 | 0.1471 | 0.00354 | -0.022 | 41.5537
1 | 0.1959 | 0.00422 | -0.0213 | 46.4218
1.5 | 0.2488 | 0.00458 | -0.0214 | 54.3231
2 | 0.3008 | 0.005 | -0.0212 | 60.16
2.5 | 0.3532 | 0.00535 | -0.0211 | 66.0187
3.5 | 0.4591 | 0.00595 | -0.021 | 77.1597
4 | 0.5134 | 0.00614 | -0.0213 | 83.6156
4.5 | 0.5676 | 0.00634 | -0.0215 | 89.5268
5 | 0.6208 | 0.00657 | -0.0215 | 94.4901
5.5 | 0.6737 | 0.00678 | -0.0215 | 99.3658
6 | 0.7253 | 0.00701 | -0.0212 | 103.4665
6.5 | 0.7755 | 0.00726 | -0.0207 | 106.8182
7 | 0.8251 | 0.0075 | -0.02 | 110.0133
7.5 | 0.8726 | 0.00776 | -0.019 | 112.4485
8 | 0.9088 | 0.00804 | -0.0156 | 113.0348
8.5 | 0.947 | 0.00841 | -0.0128 | 112.604
9 | 0.9877 | 0.00879 | -0.0106 | 112.3663
9.5 | 1.0289 | 0.00917 | -0.0086 | 112.2028
10 | 1.0699 | 0.00958 | -0.0066 | 111.6806
10.5 | 1.1096 | 0.01007 | -0.0046 | 110.1887
11 | 1.148 | 0.01062 | -0.0024 | 108.0979
11.5 | 1.1864 | 0.01121 | -0.0003 | 105.8341
12 | 1.2258 | 0.01176 | 0.0015 | 104.2347
12.5 | 1.2635 | 0.01239 | 0.0035 | 101.9774
13 | 1.3014 | 0.01304 | 0.0054 | 99.8006
13.5 | 1.3383 | 0.01374 | 0.0073 | 97.4017
14 | 1.3727 | 0.01458 | 0.0095 | 94.1495
14.5 | 1.4063 | 0.01548 | 0.0116 | 90.8463
15 | 1.4394 | 0.01642 | 0.0137 | 87.6614
15.5 | 1.4716 | 0.01742 | 0.0158 | 84.4776
16 | 1.5047 | 0.01843 | 0.0176 | 81.6441
16.5 | 1.5347 | 0.0196 | 0.0197 | 78.301
17 | 1.5642 | 0.02084 | 0.0217 | 75.0576
17.5 | 1.594 | 0.02214 | 0.0235 | 71.9964
18 | 1.6212 | 0.0236 | 0.0253 | 68.6949
18.5 | 1.6464 | 0.02524 | 0.0273 | 65.2298
19 | 1.6705 | 0.027 | 0.0291 | 61.8704
19.5 | 1.6934 | 0.02882 | 0.0309 | 58.7578
20 | 1.71 | 0.03085 | 0.0334 | 55.4295

## 147. Re 20M Mach 0.10 (1)
BIGFOIL.COM POLAR EXPORT
NACA66A116
NACA66A116 |  |  |  | Cl Max: | 1.244 | at alpha= | 13 | deg
JavaFoil+Calcfoil stall+Eppler ext transition |  |  |  | L/D Max: | 111.214 | at alpha= | 8 | deg
Re: | 20000000 |  |  | Cd Min: | 0.00577 | at alpha= | -1 | deg
Mach: | 0.1 |  |  | Cl=0 at alpha= | -0.82258 | deg
|  |  |  | @ Cl=0.1, Cd= | 0.0057797
|  |  |  | @ Cl=0.4, Cd= | 0.0059566
|  |  |  | @ Cl=0.6, Cd= | 0.0061078
alpha (deg) | Cl | Cd | Cm | Cl/Cd
-18.5 | -0.827 | 0.11692 | 0.014 | -7.071
-18 | -0.861 | 0.09723 | 0.014 | -8.857
-17.5 | -0.865 | 0.10621 | 0.013 | -8.147
-17 | -0.99 | 0.03392 | 0.016 | -29.197
-16.5 | -1.022 | 0.0271 | 0.016 | -37.708
-16 | -1.046 | 0.02302 | 0.015 | -45.463
-15.5 | -1.064 | 0.02054 | 0.014 | -51.806
-15 | -1.079 | 0.01846 | 0.013 | -58.454
-14.5 | -1.091 | 0.01661 | 0.012 | -65.668
-14 | -1.097 | 0.0152 | 0.011 | -72.189
-13.5 | -1.099 | 0.01421 | 0.01 | -77.287
-13 | -1.095 | 0.01336 | 0.009 | -81.975
-12.5 | -1.088 | 0.0126 | 0.008 | -86.309
-12 | -1.076 | 0.01185 | 0.007 | -90.764
-11.5 | -1.059 | 0.01113 | 0.006 | -95.183
-11 | -1.038 | 0.01054 | 0.005 | -98.472
-10.5 | -1.012 | 0.0101 | 0.004 | -100.227
-10 | -0.982 | 0.00961 | 0.003 | -102.164
-9.5 | -0.948 | 0.00922 | 0.002 | -102.86
-9 | -0.911 | 0.00886 | 0 | -102.813
-8.5 | -0.87 | 0.00846 | -0.001 | -102.814
-8 | -0.825 | 0.00815 | -0.002 | -101.234
-7.5 | -0.778 | 0.00782 | -0.003 | -99.52
-7 | -0.728 | 0.00756 | -0.004 | -96.23
-6.5 | -0.675 | 0.00638 | -0.005 | -105.784
-6 | -0.62 | 0.00661 | -0.007 | -93.854
-5.5 | -0.565 | 0.007 | -0.008 | -80.629
-5 | -0.507 | 0.00678 | -0.009 | -74.707
-4.5 | -0.448 | 0.00657 | -0.01 | -68.192
-4 | -0.389 | 0.00638 | -0.011 | -60.925
-3.5 | -0.328 | 0.00619 | -0.013 | -53.047
-3 | -0.268 | 0.00647 | -0.014 | -41.39
-2.5 | -0.207 | 0.00647 | -0.015 | -31.948
-2 | -0.145 | 0.00645 | -0.016 | -22.554
-1.5 | -0.084 | 0.0058 | -0.017 | -14.437
-1 | -0.022 | 0.00577 | -0.019 | -3.829
-0.5 | 0.04 | 0.00577 | -0.02 | 6.894
0 | 0.102 | 0.00578 | -0.021 | 17.579
0.5 | 0.163 | 0.00582 | -0.022 | 28.1
1 | 0.225 | 0.00589 | -0.023 | 38.248
1.5 | 0.287 | 0.00604 | -0.025 | 47.536
2 | 0.348 | 0.00611 | -0.026 | 56.934
2.5 | 0.409 | 0.00593 | -0.027 | 69.009
3 | 0.469 | 0.00627 | -0.028 | 74.819
3.5 | 0.528 | 0.00612 | -0.029 | 86.294
4 | 0.587 | 0.00585 | -0.03 | 100.416
4.5 | 0.646 | 0.00702 | -0.032 | 91.944
5 | 0.703 | 0.00727 | -0.033 | 96.678
5.5 | 0.759 | 0.00751 | -0.034 | 101.005
6 | 0.813 | 0.00779 | -0.035 | 104.367
6.5 | 0.865 | 0.00809 | -0.036 | 106.88
7 | 0.914 | 0.00839 | -0.037 | 108.966
7.5 | 0.962 | 0.00873 | -0.038 | 110.176
8 | 1.006 | 0.00905 | -0.039 | 111.214
8.5 | 1.048 | 0.00946 | -0.04 | 110.788
9 | 1.085 | 0.00988 | -0.042 | 109.805
9.5 | 1.12 | 0.01033 | -0.043 | 108.455
10 | 1.15 | 0.01082 | -0.044 | 106.333
10.5 | 1.177 | 0.01135 | -0.045 | 103.694
11 | 1.199 | 0.01185 | -0.046 | 101.197
11.5 | 1.217 | 0.01244 | -0.047 | 97.803
12 | 1.23 | 0.01314 | -0.048 | 93.614
12.5 | 1.24 | 0.01388 | -0.049 | 89.313
13 | 1.244 | 0.01469 | -0.05 | 84.707
13.5 | 1.239 | 0.01559 | -0.05 | 79.512
14 | 1.23 | 0.01635 | -0.051 | 75.192
14.5 | 1.215 | 0.01752 | -0.052 | 69.313
15 | 1.195 | 0.01889 | -0.053 | 63.244
15.5 | 1.172 | 0.02031 | -0.054 | 57.695
16 | 1.145 | 0.02186 | -0.055 | 52.371
16.5 | 1.116 | 0.02348 | -0.055 | 47.542
17 | 1.083 | 0.02592 | -0.056 | 41.788
17.5 | 1.044 | 0.03016 | -0.056 | 34.61
18 | 0.976 | 0.04803 | -0.054 | 20.314

## 148. Re 20M Mach 0.10 (2)
BIGFOIL.COM POLAR EXPORT
NACA66A116
NACA66A116 |  |  |  | Cl Max: | 1.7078 | at alpha= | 20 | deg
XFOIL ncrit=9 |  |  |  | L/D Max: | 112.059 | at alpha= | 7.5 | deg
Re: | 20000000 |  |  | Cd Min: | 0.03293 | at alpha= | 20 | deg
Mach: | 0.1 |  |  | Cl=0 at alpha= | -0.94255 | deg
|  |  |  | @ Cl=0.1, Cd= | 0.0034387
|  |  |  | @ Cl=0.4, Cd= | 0.0056812
|  |  |  | @ Cl=0.6, Cd= | 0.0064907
alpha (deg) | Cl | Cd | Cm | Cl/Cd
-20 | -1.6328 | 0.02787 | -0.0661 | -58.5863
-19.5 | -1.6115 | 0.02581 | -0.0643 | -62.437
-19 | -1.5864 | 0.02411 | -0.0625 | -65.7984
-18.5 | -1.5636 | 0.02233 | -0.0604 | -70.0224
-18 | -1.5359 | 0.02091 | -0.0584 | -73.4529
-17.5 | -1.5068 | 0.01963 | -0.0564 | -76.7601
-17 | -1.4755 | 0.01848 | -0.0544 | -79.8431
-16.5 | -1.4457 | 0.01732 | -0.0521 | -83.47
-16 | -1.4182 | 0.01606 | -0.0494 | -88.3064
-15.5 | -1.3823 | 0.01527 | -0.0475 | -90.5239
-15 | -1.3514 | 0.01422 | -0.0449 | -95.0352
-14.5 | -1.3176 | 0.01337 | -0.0425 | -98.549
-14 | -1.2816 | 0.01261 | -0.0403 | -101.6336
-13.5 | -1.2442 | 0.01196 | -0.0381 | -104.0301
-13 | -1.2058 | 0.01138 | -0.036 | -105.9578
-12.5 | -1.1671 | 0.01081 | -0.0339 | -107.9648
-12 | -1.1276 | 0.01032 | -0.0317 | -109.2636
-11.5 | -1.088 | 0.00984 | -0.0295 | -110.5691
-11 | -1.0486 | 0.00939 | -0.0271 | -111.672
-10.5 | -1.0126 | 0.00892 | -0.0239 | -113.5202
-10 | -0.9781 | 0.00858 | -0.0201 | -113.9977
-9.5 | -0.9313 | 0.00826 | -0.0189 | -112.7482
-9 | -0.8822 | 0.00796 | -0.0181 | -110.8291
-8 | -0.78 | 0.00742 | -0.0172 | -105.1213
-7.5 | -0.7281 | 0.00714 | -0.017 | -101.9748
-7 | -0.6754 | 0.00688 | -0.0168 | -98.1686
-6.5 | -0.6213 | 0.00666 | -0.017 | -93.2883
-6 | -0.5663 | 0.00645 | -0.0173 | -87.7984
-5.5 | -0.5112 | 0.00623 | -0.0176 | -82.0546
-5 | -0.4556 | 0.00602 | -0.018 | -75.6811
-4.5 | -0.3991 | 0.00584 | -0.0186 | -68.339
-4 | -0.3427 | 0.00566 | -0.0192 | -60.5477
-3.5 | -0.2858 | 0.00552 | -0.0198 | -51.7754
-3 | -0.2287 | 0.00536 | -0.0205 | -42.6679
-2.5 | -0.1715 | 0.00518 | -0.0213 | -33.1081
-2 | -0.1162 | 0.00491 | -0.0216 | -23.666
-1.5 | -0.0606 | 0.00459 | -0.0221 | -13.2026
-1 | -0.0064 | 0.00421 | -0.0224 | -1.5202
-0.5 | 0.0493 | 0.00393 | -0.0229 | 12.5445
0 | 0.1009 | 0.00343 | -0.0229 | 29.4169
0.5 | 0.1481 | 0.00352 | -0.0221 | 42.0739
1 | 0.197 | 0.00422 | -0.0214 | 46.6825
1.5 | 0.25 | 0.00458 | -0.0215 | 54.5852
2 | 0.3021 | 0.00501 | -0.0212 | 60.2994
2.5 | 0.3546 | 0.00536 | -0.0211 | 66.1567
3 | 0.4069 | 0.00573 | -0.0209 | 71.0122
3.5 | 0.4608 | 0.00597 | -0.0209 | 77.1859
4 | 0.5153 | 0.00616 | -0.0211 | 83.6526
4.5 | 0.5697 | 0.00636 | -0.0213 | 89.5755
5 | 0.623 | 0.00659 | -0.0212 | 94.5372
5.5 | 0.6761 | 0.0068 | -0.0211 | 99.4265
6 | 0.7276 | 0.00704 | -0.0208 | 103.3523
6.5 | 0.7778 | 0.00729 | -0.0201 | 106.6941
7 | 0.8272 | 0.00754 | -0.0193 | 109.7082
7.5 | 0.8707 | 0.00777 | -0.0173 | 112.0592
8 | 0.9073 | 0.00811 | -0.0139 | 111.8742
8.5 | 0.947 | 0.0085 | -0.0112 | 111.4118
9 | 0.9885 | 0.00888 | -0.0091 | 111.3176
9.5 | 1.0299 | 0.00928 | -0.007 | 110.9806
10 | 1.0709 | 0.00972 | -0.005 | 110.1749
10.5 | 1.1109 | 0.01023 | -0.0029 | 108.5924
11 | 1.1504 | 0.0108 | -0.0007 | 106.5185
11.5 | 1.1888 | 0.01141 | 0.0015 | 104.1893
12 | 1.2281 | 0.01199 | 0.0035 | 102.427
12.5 | 1.2674 | 0.01262 | 0.0054 | 100.4279
13 | 1.3043 | 0.01335 | 0.0075 | 97.7004
13.5 | 1.3414 | 0.01409 | 0.0096 | 95.2023
14 | 1.3762 | 0.01496 | 0.0119 | 91.992
14.5 | 1.4088 | 0.01596 | 0.0143 | 88.2707
15 | 1.4429 | 0.01691 | 0.0164 | 85.3282
15.5 | 1.4758 | 0.01795 | 0.0186 | 82.2173
16 | 1.5081 | 0.01905 | 0.0207 | 79.1654
16.5 | 1.5399 | 0.02023 | 0.0227 | 76.1196
17 | 1.5684 | 0.02162 | 0.0249 | 72.5439
17.5 | 1.5973 | 0.02305 | 0.0269 | 69.2972
18 | 1.6251 | 0.02459 | 0.0288 | 66.0878
18.5 | 1.6498 | 0.02639 | 0.0309 | 62.5161
19 | 1.671 | 0.02845 | 0.0331 | 58.7346
19.5 | 1.6913 | 0.03062 | 0.0351 | 55.2351
20 | 1.7078 | 0.03293 | 0.0374 | 51.8615

## 149. Re 20M Mach 0.25 (1)
BIGFOIL.COM POLAR EXPORT
NACA66A116
NACA66A116 |  |  |  | Cl Max: | 1.163 | at alpha= | 11.5 | deg
JavaFoil+Calcfoil stall+Eppler ext transition |  |  |  | L/D Max: | 107.397 | at alpha= | 8 | deg
Re: | 20000000 |  |  | Cd Min: | 0.00582 | at alpha= | -1 | deg
Mach: | 0.25 |  |  | Cl=0 at alpha= | -0.82031 | deg
|  |  |  | @ Cl=0.1, Cd= | 0.0058294
|  |  |  | @ Cl=0.4, Cd= | 0.0060124
|  |  |  | @ Cl=0.6, Cd= | 0.0069823
alpha (deg) | Cl | Cd | Cm | Cl/Cd
-16.5 | -0.597 | 0.11941 | 0.009 | -4.999
-16 | -0.644 | 0.11046 | 0.009 | -5.834
-15.5 | -0.686 | 0.10463 | 0.008 | -6.559
-15 | -0.728 | 0.09523 | 0.008 | -7.643
-14.5 | -0.77 | 0.08237 | 0.009 | -9.349
-14 | -0.859 | 0.04233 | 0.01 | -20.304
-13.5 | -0.952 | 0.0185 | 0.01 | -51.483
-13 | -0.978 | 0.01656 | 0.009 | -59.047
-12.5 | -1 | 0.01422 | 0.008 | -70.307
-12 | -1.009 | 0.01317 | 0.007 | -76.649
-11.5 | -1.011 | 0.01219 | 0.006 | -82.878
-11 | -1.004 | 0.01144 | 0.005 | -87.824
-10.5 | -0.991 | 0.01074 | 0.004 | -92.347
-10 | -0.971 | 0.0102 | 0.003 | -95.273
-9.5 | -0.945 | 0.00972 | 0.002 | -97.273
-9 | -0.914 | 0.00929 | 0 | -98.331
-8.5 | -0.877 | 0.00889 | -0.001 | -98.673
-8 | -0.836 | 0.00852 | -0.002 | -98.065
-7.5 | -0.79 | 0.00817 | -0.003 | -96.772
-7 | -0.741 | 0.0078 | -0.004 | -95.011
-6.5 | -0.688 | 0.00749 | -0.006 | -91.896
-6 | -0.633 | 0.00724 | -0.007 | -87.514
-5.5 | -0.577 | 0.00612 | -0.008 | -94.272
-5 | -0.519 | 0.0063 | -0.009 | -82.4
-4.5 | -0.46 | 0.00669 | -0.01 | -68.724
-4 | -0.399 | 0.00655 | -0.012 | -60.888
-3.5 | -0.337 | 0.00628 | -0.013 | -53.719
-3 | -0.275 | 0.0065 | -0.014 | -42.307
-2.5 | -0.212 | 0.00651 | -0.015 | -32.604
-2 | -0.149 | 0.00651 | -0.017 | -22.926
-1.5 | -0.086 | 0.00586 | -0.018 | -14.698
-1 | -0.023 | 0.00582 | -0.019 | -3.902
-0.5 | 0.041 | 0.00582 | -0.02 | 7.024
0 | 0.104 | 0.00583 | -0.022 | 17.904
0.5 | 0.168 | 0.00593 | -0.023 | 28.333
1 | 0.232 | 0.00595 | -0.024 | 38.919
1.5 | 0.295 | 0.0061 | -0.025 | 48.387
2 | 0.357 | 0.00595 | -0.026 | 60.004
2.5 | 0.419 | 0.00604 | -0.028 | 69.475
3 | 0.481 | 0.00593 | -0.029 | 81.07
3.5 | 0.542 | 0.00676 | -0.03 | 80.185
4 | 0.602 | 0.00699 | -0.031 | 86.079
4.5 | 0.661 | 0.00722 | -0.032 | 91.591
5 | 0.72 | 0.00748 | -0.034 | 96.196
5.5 | 0.777 | 0.00773 | -0.035 | 100.438
6 | 0.831 | 0.00804 | -0.036 | 103.335
6.5 | 0.882 | 0.0084 | -0.037 | 105.081
7 | 0.931 | 0.00871 | -0.038 | 106.953
7.5 | 0.977 | 0.00911 | -0.039 | 107.269
8 | 1.019 | 0.00948 | -0.04 | 107.397
8.5 | 1.056 | 0.00994 | -0.041 | 106.277
9 | 1.089 | 0.01045 | -0.043 | 104.198
9.5 | 1.116 | 0.01099 | -0.044 | 101.5
10 | 1.138 | 0.01154 | -0.045 | 98.609
10.5 | 1.153 | 0.01224 | -0.046 | 94.201
11 | 1.162 | 0.01283 | -0.047 | 90.526
11.5 | 1.163 | 0.01359 | -0.048 | 85.603
12 | 1.158 | 0.01433 | -0.049 | 80.817
12.5 | 1.145 | 0.01526 | -0.05 | 75.075
13 | 1.124 | 0.01669 | -0.051 | 67.334
13.5 | 1.088 | 0.01823 | -0.051 | 59.657
14 | 1.042 | 0.02016 | -0.052 | 51.666
14.5 | 0.985 | 0.02314 | -0.053 | 42.566
15 | 0.84 | 0.06335 | -0.045 | 13.265
15.5 | 0.746 | 0.09858 | -0.036 | 7.566
16 | 0.681 | 0.11404 | -0.032 | 5.973
16.5 | 0.62 | 0.12163 | -0.032 | 5.097

## 150. Re 20M Mach 0.25 (2)
BIGFOIL.COM POLAR EXPORT
NACA66A116
NACA66A116 |  |  |  | Cl Max: | 1.6886 | at alpha= | 20 | deg
XFOIL ncrit=9 |  |  |  | L/D Max: | 106.081 | at alpha= | 7.5 | deg
Re: | 20000000 |  |  | Cd Min: | 0.04617 | at alpha= | 20 | deg
Mach: | 0.25 |  |  | Cl=0 at alpha= | -0.96092 | deg
|  |  |  | @ Cl=0.1, Cd= | 0.0033128
|  |  |  | @ Cl=0.4, Cd= | 0.0057308
|  |  |  | @ Cl=0.6, Cd= | 0.0065701
alpha (deg) | Cl | Cd | Cm | Cl/Cd
-20 | -1.5939 | 0.04145 | -0.0903 | -38.4536
-19.5 | -1.5899 | 0.03687 | -0.0887 | -43.1218
-19 | -1.5752 | 0.03342 | -0.0867 | -47.1335
-18.5 | -1.5635 | 0.02998 | -0.0841 | -52.1514
-18 | -1.5435 | 0.0273 | -0.0813 | -56.5385
-17.5 | -1.52 | 0.02499 | -0.0783 | -60.8243
-17 | -1.4921 | 0.02306 | -0.0754 | -64.7051
-16.5 | -1.4651 | 0.0212 | -0.0721 | -69.1085
-16 | -1.4364 | 0.01953 | -0.0688 | -73.5484
-15.5 | -1.4002 | 0.01833 | -0.0659 | -76.3884
-15 | -1.3689 | 0.01692 | -0.0625 | -80.9043
-14.5 | -1.3358 | 0.01568 | -0.0591 | -85.1913
-14 | -1.3013 | 0.01453 | -0.0557 | -89.5595
-13.5 | -1.2628 | 0.01363 | -0.0527 | -92.6486
-13 | -1.2249 | 0.01273 | -0.0496 | -96.2215
-12.5 | -1.1838 | 0.01199 | -0.0467 | -98.7323
-12 | -1.1425 | 0.01131 | -0.0439 | -101.0168
-11.5 | -1.1008 | 0.01068 | -0.0411 | -103.0712
-10.5 | -1.0153 | 0.0096 | -0.0357 | -105.7604
-10 | -0.9748 | 0.00907 | -0.0325 | -107.4752
-9.5 | -0.9337 | 0.00863 | -0.0293 | -108.1924
-9 | -0.8969 | 0.00824 | -0.0251 | -108.8471
-8.5 | -0.8496 | 0.00793 | -0.023 | -107.1375
-8 | -0.7978 | 0.00764 | -0.0219 | -104.4241
-7.5 | -0.7448 | 0.00736 | -0.021 | -101.1957
-7 | -0.6913 | 0.00707 | -0.0203 | -97.7793
-6.5 | -0.6366 | 0.00681 | -0.0198 | -93.4802
-6 | -0.5803 | 0.00657 | -0.0197 | -88.3257
-5.5 | -0.5234 | 0.00635 | -0.0198 | -82.4252
-5 | -0.4666 | 0.00611 | -0.0199 | -76.3666
-4.5 | -0.4085 | 0.00592 | -0.0203 | -69.0034
-4 | -0.3503 | 0.00574 | -0.0207 | -61.0279
-3.5 | -0.292 | 0.00558 | -0.0212 | -52.3297
-3 | -0.2332 | 0.00541 | -0.0218 | -43.1054
-2.5 | -0.1742 | 0.00524 | -0.0225 | -33.2443
-2 | -0.1176 | 0.00494 | -0.0228 | -23.8057
-1.5 | -0.0607 | 0.00462 | -0.0231 | -13.1385
-0.5 | 0.0519 | 0.00389 | -0.0238 | 13.3419
0 | 0.1044 | 0.00326 | -0.0237 | 32.0245
0.5 | 0.1541 | 0.00338 | -0.023 | 45.5917
1 | 0.2026 | 0.00419 | -0.022 | 48.3532
1.5 | 0.2566 | 0.00458 | -0.0218 | 56.0262
2 | 0.3088 | 0.00504 | -0.0213 | 61.2698
2.5 | 0.3617 | 0.00543 | -0.0208 | 66.6114
3 | 0.4139 | 0.00584 | -0.0202 | 70.8733
3.5 | 0.4692 | 0.00606 | -0.0201 | 77.4257
4 | 0.5246 | 0.00626 | -0.02 | 83.8019
4.5 | 0.5798 | 0.00648 | -0.0198 | 89.4753
5 | 0.6336 | 0.00672 | -0.0194 | 94.2857
5.5 | 0.6867 | 0.00695 | -0.0187 | 98.8058
6 | 0.7373 | 0.00723 | -0.0175 | 101.9779
6.5 | 0.7801 | 0.00745 | -0.0147 | 104.7114
7 | 0.8211 | 0.00776 | -0.0115 | 105.8119
7.5 | 0.8635 | 0.00814 | -0.0088 | 106.0811
8 | 0.906 | 0.00857 | -0.0061 | 105.7176
8.5 | 0.9501 | 0.009 | -0.0038 | 105.5667
9 | 0.9941 | 0.00947 | -0.0015 | 104.9736
9.5 | 1.0371 | 0.00998 | 0.001 | 103.9178
10 | 1.0789 | 0.01057 | 0.0036 | 102.0719
10.5 | 1.1203 | 0.01121 | 0.0062 | 99.9376
11 | 1.1619 | 0.01188 | 0.0087 | 97.803
11.5 | 1.2033 | 0.01259 | 0.0113 | 95.5759
12 | 1.2449 | 0.01331 | 0.0138 | 93.5312
12.5 | 1.2845 | 0.01415 | 0.0165 | 90.7774
13.5 | 1.3589 | 0.01616 | 0.0224 | 84.0903
14 | 1.3939 | 0.01733 | 0.0255 | 80.4328
14.5 | 1.4299 | 0.01851 | 0.0284 | 77.2501
15 | 1.4659 | 0.01975 | 0.0312 | 74.2228
15.5 | 1.5002 | 0.02116 | 0.034 | 70.8979
16 | 1.5296 | 0.02288 | 0.0372 | 66.8531
16.5 | 1.5575 | 0.0248 | 0.0403 | 62.8024
17 | 1.5832 | 0.02696 | 0.0434 | 58.724
17.5 | 1.6146 | 0.02888 | 0.0458 | 55.9072
18 | 1.6323 | 0.03179 | 0.0489 | 51.3463
18.5 | 1.6473 | 0.03506 | 0.0517 | 46.9852
19 | 1.6641 | 0.03839 | 0.054 | 43.3472
19.5 | 1.6792 | 0.04201 | 0.056 | 39.9714
20 | 1.6886 | 0.04617 | 0.0579 | 36.5735

## 151. Re 20M Mach 0.50 (1)
BIGFOIL.COM POLAR EXPORT
NACA66A116
NACA66A116 |  |  |  | Cl Max: | 1.152 | at alpha= | 20 | deg
JavaFoil+Calcfoil stall+Eppler ext transition |  |  |  | L/D Max: | 94.817 | at alpha= | 6 | deg
Re: | 20000000 |  |  | Cd Min: | 0.00573 | at alpha= | 0 | deg
Mach: | 0.5 |  |  | Cl=0 at alpha= | -0.82394 | deg
|  |  |  | @ Cl=0.1, Cd= | 0.0058378
|  |  |  | @ Cl=0.4, Cd= | 0.0064806
|  |  |  | @ Cl=0.6, Cd= | 0.0075
alpha (deg) | Cl | Cd | Cm | Cl/Cd
-20 | -1.069 | 0.18444 | 0.017 | -5.797
-19.5 | -1.041 | 0.17406 | 0.016 | -5.981
-19 | -1.013 | 0.16795 | 0.015 | -6.032
-18.5 | -0.984 | 0.16765 | 0.014 | -5.871
-18 | -0.959 | 0.15296 | 0.014 | -6.267
-17.5 | -0.931 | 0.14839 | 0.013 | -6.273
-17 | -0.902 | 0.1395 | 0.012 | -6.469
-16.5 | -0.874 | 0.13611 | 0.011 | -6.419
-16 | -0.847 | 0.12861 | 0.01 | -6.582
-15.5 | -0.82 | 0.11863 | 0.01 | -6.913
-15 | -0.793 | 0.10898 | 0.009 | -7.274
-14.5 | -0.769 | 0.09706 | 0.009 | -7.921
-14 | -0.773 | 0.06673 | 0.01 | -11.584
-13.5 | -0.709 | 0.09312 | 0.007 | -7.616
-13 | -0.689 | 0.07947 | 0.007 | -8.675
-12.5 | -0.756 | 0.02556 | 0.009 | -29.59
-12 | -0.746 | 0.01748 | 0.008 | -42.672
-11.5 | -0.717 | 0.01562 | 0.007 | -45.903
-11 | -0.686 | 0.01441 | 0.006 | -47.603
-10.5 | -0.541 | 0.06704 | 0.002 | -8.075
-10 | -0.514 | 0.06279 | 0.002 | -8.181
-9.5 | -0.586 | 0.0134 | 0.002 | -43.726
-9 | -0.555 | 0.01216 | 0 | -45.695
-8.5 | -0.523 | 0.01127 | -0.001 | -46.405
-8 | -0.738 | 0.01086 | -0.002 | -67.962
-7.5 | -0.782 | 0.00992 | -0.004 | -78.855
-7 | -0.768 | 0.00931 | -0.005 | -82.467
-6.5 | -0.73 | 0.0088 | -0.006 | -82.875
-6 | -0.682 | 0.00834 | -0.008 | -81.775
-5.5 | -0.627 | 0.00792 | -0.009 | -79.194
-5 | -0.568 | 0.0075 | -0.01 | -75.72
-4.5 | -0.505 | 0.00719 | -0.012 | -70.249
-4 | -0.44 | 0.00691 | -0.013 | -63.694
-3.5 | -0.373 | 0.00668 | -0.014 | -55.896
-3 | -0.305 | 0.00645 | -0.016 | -47.298
-2.5 | -0.236 | 0.00603 | -0.017 | -39.144
-2 | -0.166 | 0.00639 | -0.019 | -26.031
-1.5 | -0.096 | 0.0063 | -0.02 | -15.274
-1 | -0.025 | 0.0062 | -0.021 | -4.094
-0.5 | 0.046 | 0.00618 | -0.023 | 7.384
0 | 0.117 | 0.00573 | -0.024 | 20.326
0.5 | 0.187 | 0.00574 | -0.025 | 32.63
1 | 0.258 | 0.00616 | -0.027 | 41.835
1.5 | 0.328 | 0.0063 | -0.028 | 52.055
2 | 0.397 | 0.00644 | -0.029 | 61.597
2.5 | 0.465 | 0.00736 | -0.031 | 63.222
3 | 0.533 | 0.00721 | -0.032 | 73.965
3.5 | 0.6 | 0.0075 | -0.033 | 80.028
4 | 0.665 | 0.00781 | -0.035 | 85.227
4.5 | 0.729 | 0.00815 | -0.036 | 89.393
5 | 0.79 | 0.00853 | -0.037 | 92.566
5.5 | 0.847 | 0.00897 | -0.039 | 94.488
6 | 0.896 | 0.00945 | -0.04 | 94.817
6.5 | 0.936 | 0.00996 | -0.041 | 93.919
7 | 0.959 | 0.01058 | -0.042 | 90.711
7.5 | 0.954 | 0.01148 | -0.044 | 83.08
8 | 0.867 | 0.01253 | -0.045 | 69.146
8.5 | 0.521 | 0.0531 | -0.024 | 9.804
9 | 0.664 | 0.01342 | -0.047 | 49.514
9.5 | 0.696 | 0.01464 | -0.048 | 47.537
10 | 0.727 | 0.01577 | -0.049 | 46.121
10.5 | 0.638 | 0.06292 | -0.031 | 10.134
11 | 0.793 | 0.01606 | -0.052 | 49.393
11.5 | 0.824 | 0.01732 | -0.053 | 47.597
12 | 0.855 | 0.01886 | -0.054 | 45.326
12.5 | 0.883 | 0.02113 | -0.055 | 41.792
13 | 0.888 | 0.03051 | -0.054 | 29.115
13.5 | 0.807 | 0.08609 | -0.038 | 9.372
14 | 0.948 | 0.03373 | -0.056 | 28.108
14.5 | 0.852 | 0.10854 | -0.035 | 7.851
15 | 0.88 | 0.1151 | -0.036 | 7.643
15.5 | 0.908 | 0.11996 | -0.038 | 7.571
16 | 0.933 | 0.13303 | -0.037 | 7.015
16.5 | 0.961 | 0.13793 | -0.038 | 6.965
17 | 0.99 | 0.14211 | -0.04 | 6.968
17.5 | 1.017 | 0.15141 | -0.041 | 6.719
18 | 1.043 | 0.16128 | -0.041 | 6.465
18.5 | 1.07 | 0.16726 | -0.043 | 6.4
19 | 1.098 | 0.18103 | -0.044 | 6.066
19.5 | 1.126 | 0.18979 | -0.045 | 5.935
20 | 1.152 | 0.20041 | -0.046 | 5.747

## 152. Re 20M Mach 0.50 (2)
BIGFOIL.COM POLAR EXPORT
NACA66A116
NACA66A116 |  |  |  | Cl Max: | 1.0728 | at alpha= | 10 | deg
XFOIL ncrit=9 |  |  |  | L/D Max: | 81.3347 | at alpha= | 6.5 | deg
Re: | 20000000 |  |  | Cd Min: | 0.11237 | at alpha= | 15 | deg
Mach: | 0.5 |  |  | Cl=0 at alpha= | -1.0034 | deg
|  |  |  | @ Cl=0.1, Cd= | 0.0031274
|  |  |  | @ Cl=0.4, Cd= | 0.006084
|  |  |  | @ Cl=0.6, Cd= | 0.0077063
alpha (deg) | Cl | Cd | Cm | Cl/Cd
-14.5 | -0.6367 | 0.10524 | -0.0718 | -6.05
-14 | -0.6504 | 0.09294 | -0.0796 | -6.9981
-13.5 | -0.6623 | 0.08022 | -0.0879 | -8.256
-13 | -0.6856 | 0.0669 | -0.0978 | -10.2481
-12.5 | -0.709 | 0.05592 | -0.1045 | -12.6788
-12 | -0.7455 | 0.0459 | -0.1079 | -16.2418
-11.5 | -0.7842 | 0.03757 | -0.1072 | -20.873
-11 | -0.8194 | 0.03075 | -0.1032 | -26.6472
-10.5 | -0.859 | 0.0243 | -0.0962 | -35.3498
-10 | -0.8852 | 0.01871 | -0.0875 | -47.3116
-9.5 | -0.8871 | 0.0147 | -0.0787 | -60.3469
-9 | -0.8768 | 0.01206 | -0.0697 | -72.7032
-8.5 | -0.8443 | 0.01055 | -0.0626 | -80.0284
-8 | -0.7995 | 0.00957 | -0.0571 | -83.5423
-7.5 | -0.749 | 0.00886 | -0.0526 | -84.5372
-7 | -0.6966 | 0.00827 | -0.0486 | -84.2322
-6.5 | -0.6461 | 0.00772 | -0.0445 | -83.6917
-6 | -0.5963 | 0.00725 | -0.0404 | -82.2483
-5.5 | -0.5505 | 0.0069 | -0.0356 | -79.7826
-5 | -0.4961 | 0.00665 | -0.0326 | -74.6015
-4.5 | -0.4362 | 0.00637 | -0.0309 | -68.4772
-4 | -0.3738 | 0.00613 | -0.0299 | -60.9788
-3.5 | -0.3102 | 0.00592 | -0.0294 | -52.3986
-3 | -0.2455 | 0.00571 | -0.0292 | -42.9947
-2.5 | -0.1802 | 0.0055 | -0.0293 | -32.7636
-2 | -0.1173 | 0.00522 | -0.0291 | -22.4713
-1.5 | -0.0589 | 0.00476 | -0.0282 | -12.3739
-1 | 0.0004 | 0.00422 | -0.0276 | 0.094787
-0.5 | 0.0594 | 0.00364 | -0.0272 | 16.3187
0 | 0.1188 | 0.00289 | -0.0269 | 41.1073
0.5 | 0.1817 | 0.00301 | -0.027 | 60.3654
1 | 0.2321 | 0.00389 | -0.0249 | 59.6658
1.5 | 0.2798 | 0.0047 | -0.0221 | 59.5319
2 | 0.3309 | 0.00522 | -0.0197 | 63.3908
2.5 | 0.3765 | 0.00581 | -0.0162 | 64.8021
3 | 0.4151 | 0.00626 | -0.011 | 66.3099
3.5 | 0.4597 | 0.00659 | -0.0069 | 69.7572
4 | 0.5095 | 0.00695 | -0.0039 | 73.3094
4.5 | 0.5601 | 0.00737 | -0.0011 | 75.9973
5 | 0.6123 | 0.00781 | 0.0016 | 78.3995
5.5 | 0.6637 | 0.00831 | 0.0045 | 79.8676
6 | 0.7159 | 0.00885 | 0.0074 | 80.8927
6.5 | 0.7678 | 0.00944 | 0.0105 | 81.3347
7 | 0.8194 | 0.01009 | 0.0138 | 81.2091
7.5 | 0.8705 | 0.01081 | 0.0174 | 80.5273
8 | 0.9216 | 0.01159 | 0.0212 | 79.5168
8.5 | 0.9707 | 0.0125 | 0.0255 | 77.656
9 | 1.0186 | 0.01356 | 0.0302 | 75.118
9.5 | 1.0574 | 0.01504 | 0.0362 | 70.3059
10 | 1.0728 | 0.01761 | 0.0444 | 60.9199
10.5 | 1.0692 | 0.0214 | 0.0534 | 49.9626
11 | 1.0462 | 0.02706 | 0.0618 | 38.6622
11.5 | 1.0145 | 0.03384 | 0.0682 | 29.9793
12 | 0.981 | 0.04143 | 0.0722 | 23.6785
12.5 | 0.9429 | 0.05052 | 0.0731 | 18.6639
13 | 0.9087 | 0.0608 | 0.0706 | 14.9457
13.5 | 0.8805 | 0.07225 | 0.0649 | 12.1869
14 | 0.8546 | 0.08527 | 0.0564 | 10.0223
14.5 | 0.8348 | 0.09898 | 0.0467 | 8.434
15 | 0.8214 | 0.11237 | 0.0378 | 7.3098