## index
index | Re | Mach | Datasource
1 | 50000 | 0 | JavaFoil+Calcfoil stall+Eppler ext transition
2 | 50000 | 0 | XFOIL ncrit=9
3 | 50000 | 0.1 | JavaFoil+Calcfoil stall+Eppler ext transition
4 | 50000 | 0.1 | XFOIL ncrit=9
5 | 50000 | 0.25 | JavaFoil+Calcfoil stall+Eppler ext transition
6 | 50000 | 0.25 | XFOIL ncrit=9
7 | 50000 | 0.5 | JavaFoil+Calcfoil stall+Eppler ext transition
8 | 50000 | 0.5 | XFOIL ncrit=9
9 | 100000 | 0 | JavaFoil+Calcfoil stall+Eppler ext transition
10 | 100000 | 0 | XFOIL ncrit=9
11 | 100000 | 0.1 | JavaFoil+Calcfoil stall+Eppler ext transition
12 | 100000 | 0.1 | XFOIL ncrit=9
13 | 100000 | 0.25 | JavaFoil+Calcfoil stall+Eppler ext transition
14 | 100000 | 0.25 | XFOIL ncrit=9
15 | 100000 | 0.5 | JavaFoil+Calcfoil stall+Eppler ext transition
16 | 100000 | 0.5 | XFOIL ncrit=9
17 | 250000 | 0 | JavaFoil+Calcfoil stall+Eppler ext transition
18 | 250000 | 0 | XFOIL ncrit=9
19 | 250000 | 0.1 | JavaFoil+Calcfoil stall+Eppler ext transition
20 | 250000 | 0.1 | XFOIL ncrit=9
21 | 250000 | 0.25 | JavaFoil+Calcfoil stall+Eppler ext transition
22 | 250000 | 0.25 | XFOIL ncrit=9
23 | 250000 | 0.5 | JavaFoil+Calcfoil stall+Eppler ext transition
24 | 250000 | 0.5 | XFOIL ncrit=9
25 | 500000 | 0 | JavaFoil+Calcfoil stall+Eppler ext transition
26 | 500000 | 0 | XFOIL ncrit=9
27 | 500000 | 0.1 | JavaFoil+Calcfoil stall+Eppler ext transition
28 | 500000 | 0.1 | XFOIL ncrit=9
29 | 500000 | 0.25 | JavaFoil+Calcfoil stall+Eppler ext transition
30 | 500000 | 0.25 | XFOIL ncrit=9
31 | 500000 | 0.5 | JavaFoil+Calcfoil stall+Eppler ext transition
32 | 500000 | 0.5 | XFOIL ncrit=9
33 | 750000 | 0 | JavaFoil+Calcfoil stall+Eppler ext transition
34 | 750000 | 0 | XFOIL ncrit=9
35 | 750000 | 0.1 | JavaFoil+Calcfoil stall+Eppler ext transition
36 | 750000 | 0.1 | XFOIL ncrit=9
37 | 750000 | 0.25 | JavaFoil+Calcfoil stall+Eppler ext transition
38 | 750000 | 0.25 | XFOIL ncrit=9
39 | 750000 | 0.5 | JavaFoil+Calcfoil stall+Eppler ext transition
40 | 750000 | 0.5 | XFOIL ncrit=9
41 | 1000000 | 0 | JavaFoil+Calcfoil stall+Eppler ext transition
42 | 1000000 | 0 | XFOIL ncrit=9
43 | 1000000 | 0.1 | JavaFoil+Calcfoil stall+Eppler ext transition
44 | 1000000 | 0.1 | XFOIL ncrit=9
45 | 1000000 | 0.25 | JavaFoil+Calcfoil stall+Eppler ext transition
46 | 1000000 | 0.25 | XFOIL ncrit=9
47 | 1000000 | 0.5 | JavaFoil+Calcfoil stall+Eppler ext transition
48 | 1000000 | 0.5 | XFOIL ncrit=9
49 | 2000000 | 0 | JavaFoil+Calcfoil stall+Eppler ext transition
50 | 2000000 | 0 | XFOIL ncrit=9
51 | 2000000 | 0.1 | JavaFoil+Calcfoil stall+Eppler ext transition
52 | 2000000 | 0.1 | XFOIL ncrit=9
53 | 2000000 | 0.25 | JavaFoil+Calcfoil stall+Eppler ext transition
54 | 2000000 | 0.25 | XFOIL ncrit=9
55 | 2000000 | 0.5 | JavaFoil+Calcfoil stall+Eppler ext transition
56 | 2000000 | 0.5 | XFOIL ncrit=9
57 | 3000000 | 0 | JavaFoil+Calcfoil stall+Eppler ext transition
58 | 3000000 | 0 | XFOIL ncrit=9
59 | 3000000 | 0.1 | JavaFoil+Calcfoil stall+Eppler ext transition
60 | 3000000 | 0.1 | XFOIL ncrit=9
61 | 3000000 | 0.25 | JavaFoil+Calcfoil stall+Eppler ext transition
62 | 3000000 | 0.25 | XFOIL ncrit=9
63 | 3000000 | 0.5 | JavaFoil+Calcfoil stall+Eppler ext transition
64 | 3000000 | 0.5 | XFOIL ncrit=9
65 | 4000000 | 0 | JavaFoil+Calcfoil stall+Eppler ext transition
66 | 4000000 | 0 | XFOIL ncrit=9
67 | 4000000 | 0.1 | JavaFoil+Calcfoil stall+Eppler ext transition
68 | 4000000 | 0.1 | XFOIL ncrit=9
69 | 4000000 | 0.25 | JavaFoil+Calcfoil stall+Eppler ext transition
70 | 4000000 | 0.25 | XFOIL ncrit=9
71 | 4000000 | 0.5 | JavaFoil+Calcfoil stall+Eppler ext transition
72 | 4000000 | 0.5 | XFOIL ncrit=9
73 | 5000000 | 0 | JavaFoil+Calcfoil stall+Eppler ext transition
74 | 5000000 | 0 | XFOIL ncrit=9
75 | 5000000 | 0.1 | JavaFoil+Calcfoil stall+Eppler ext transition
76 | 5000000 | 0.1 | XFOIL ncrit=9
77 | 5000000 | 0.25 | JavaFoil+Calcfoil stall+Eppler ext transition
78 | 5000000 | 0.25 | XFOIL ncrit=9
79 | 5000000 | 0.5 | JavaFoil+Calcfoil stall+Eppler ext transition
80 | 5000000 | 0.5 | XFOIL ncrit=9
81 | 6000000 | 0 | JavaFoil+Calcfoil stall+Eppler ext transition
82 | 6000000 | 0 | XFOIL ncrit=9
83 | 6000000 | 0.1 | JavaFoil+Calcfoil stall+Eppler ext transition
84 | 6000000 | 0.1 | XFOIL ncrit=9
85 | 6000000 | 0.25 | JavaFoil+Calcfoil stall+Eppler ext transition
86 | 6000000 | 0.25 | XFOIL ncrit=9
87 | 6000000 | 0.5 | JavaFoil+Calcfoil stall+Eppler ext transition
88 | 6000000 | 0.5 | XFOIL ncrit=9
89 | 7000000 | 0 | JavaFoil+Calcfoil stall+Eppler ext transition
90 | 7000000 | 0 | XFOIL ncrit=9
91 | 7000000 | 0.1 | JavaFoil+Calcfoil stall+Eppler ext transition
92 | 7000000 | 0.1 | XFOIL ncrit=9
93 | 7000000 | 0.25 | JavaFoil+Calcfoil stall+Eppler ext transition
94 | 7000000 | 0.25 | XFOIL ncrit=9
95 | 7000000 | 0.5 | JavaFoil+Calcfoil stall+Eppler ext transition
96 | 7000000 | 0.5 | XFOIL ncrit=9
97 | 8000000 | 0 | JavaFoil+Calcfoil stall+Eppler ext transition
98 | 8000000 | 0 | XFOIL ncrit=9
99 | 8000000 | 0.1 | JavaFoil+Calcfoil stall+Eppler ext transition
100 | 8000000 | 0.1 | XFOIL ncrit=9
101 | 8000000 | 0.25 | JavaFoil+Calcfoil stall+Eppler ext transition
102 | 8000000 | 0.25 | XFOIL ncrit=9
103 | 8000000 | 0.5 | JavaFoil+Calcfoil stall+Eppler ext transition
104 | 8000000 | 0.5 | XFOIL ncrit=9
105 | 10000000 | 0 | JavaFoil+Calcfoil stall+Eppler ext transition
106 | 10000000 | 0 | XFOIL ncrit=9
107 | 10000000 | 0.1 | JavaFoil+Calcfoil stall+Eppler ext transition
108 | 10000000 | 0.1 | XFOIL ncrit=9
109 | 10000000 | 0.25 | JavaFoil+Calcfoil stall+Eppler ext transition
110 | 10000000 | 0.25 | XFOIL ncrit=9
111 | 10000000 | 0.5 | JavaFoil+Calcfoil stall+Eppler ext transition
112 | 10000000 | 0.5 | XFOIL ncrit=9
113 | 12000000 | 0 | JavaFoil+Calcfoil stall+Eppler ext transition
114 | 12000000 | 0 | XFOIL ncrit=9
115 | 12000000 | 0.1 | JavaFoil+Calcfoil stall+Eppler ext transition
116 | 12000000 | 0.1 | XFOIL ncrit=9
117 | 12000000 | 0.25 | JavaFoil+Calcfoil stall+Eppler ext transition
118 | 12000000 | 0.25 | XFOIL ncrit=9
119 | 12000000 | 0.5 | JavaFoil+Calcfoil stall+Eppler ext transition
120 | 12000000 | 0.5 | XFOIL ncrit=9
121 | 14000000 | 0 | JavaFoil+Calcfoil stall+Eppler ext transition
122 | 14000000 | 0 | XFOIL ncrit=9
123 | 14000000 | 0.1 | JavaFoil+Calcfoil stall+Eppler ext transition
124 | 14000000 | 0.1 | XFOIL ncrit=9
125 | 14000000 | 0.25 | JavaFoil+Calcfoil stall+Eppler ext transition
126 | 14000000 | 0.25 | XFOIL ncrit=9
127 | 14000000 | 0.5 | JavaFoil+Calcfoil stall+Eppler ext transition
128 | 14000000 | 0.5 | XFOIL ncrit=9
129 | 16000000 | 0 | JavaFoil+Calcfoil stall+Eppler ext transition
130 | 16000000 | 0 | XFOIL ncrit=9
131 | 16000000 | 0.1 | JavaFoil+Calcfoil stall+Eppler ext transition
132 | 16000000 | 0.1 | XFOIL ncrit=9
133 | 16000000 | 0.25 | JavaFoil+Calcfoil stall+Eppler ext transition
134 | 16000000 | 0.25 | XFOIL ncrit=9
135 | 16000000 | 0.5 | JavaFoil+Calcfoil stall+Eppler ext transition
136 | 16000000 | 0.5 | XFOIL ncrit=9
137 | 18000000 | 0 | JavaFoil+Calcfoil stall+Eppler ext transition
138 | 18000000 | 0 | XFOIL ncrit=9
139 | 18000000 | 0.1 | JavaFoil+Calcfoil stall+Eppler ext transition
140 | 18000000 | 0.1 | XFOIL ncrit=9
141 | 18000000 | 0.25 | JavaFoil+Calcfoil stall+Eppler ext transition
142 | 18000000 | 0.25 | XFOIL ncrit=9
143 | 18000000 | 0.5 | JavaFoil+Calcfoil stall+Eppler ext transition
144 | 18000000 | 0.5 | XFOIL ncrit=9
145 | 20000000 | 0 | JavaFoil+Calcfoil stall+Eppler ext transition
146 | 20000000 | 0 | XFOIL ncrit=9
147 | 20000000 | 0.1 | JavaFoil+Calcfoil stall+Eppler ext transition
148 | 20000000 | 0.1 | XFOIL ncrit=9
149 | 20000000 | 0.25 | JavaFoil+Calcfoil stall+Eppler ext transition
150 | 20000000 | 0.25 | XFOIL ncrit=9
151 | 20000000 | 0.5 | JavaFoil+Calcfoil stall+Eppler ext transition
152 | 20000000 | 0.5 | XFOIL ncrit=9

## 1. Re 50k Mach 0.00 (1)
BIGFOIL.COM POLAR EXPORT
hq1010
HQ 1.0/10 |  |  |  | Cl Max: | 0.83 | at alpha= | 6 | deg
JavaFoil+Calcfoil stall+Eppler ext transition |  |  |  | L/D Max: | 38.836 | at alpha= | 6 | deg
Re: | 50000 |  |  | Cd Min: | 0.01482 | at alpha= | -0.5 | deg
Mach: | 0 |  |  | Cl=0 at alpha= | -1.2881 | deg
|  |  |  | @ Cl=0.1, Cd= | 0.014929
|  |  |  | @ Cl=0.4, Cd= | 0.016377
|  |  |  | @ Cl=0.6, Cd= | 0.017438
alpha (deg) | Cl | Cd | Cm | Cl/Cd
-15 | -0.448 | 0.29156 | -0.004 | -1.538
-14.5 | -0.471 | 0.26945 | -0.004 | -1.748
-14 | -0.493 | 0.24334 | -0.004 | -2.027
-13.5 | -0.515 | 0.21347 | -0.004 | -2.413
-13 | -0.536 | 0.19484 | -0.004 | -2.749
-12.5 | -0.555 | 0.17891 | -0.004 | -3.1
-12 | -0.571 | 0.15887 | -0.005 | -3.597
-11.5 | -0.585 | 0.14369 | -0.005 | -4.073
-11 | -0.595 | 0.13008 | -0.005 | -4.577
-10.5 | -0.601 | 0.11657 | -0.005 | -5.16
-10 | -0.603 | 0.10122 | -0.006 | -5.956
-9.5 | -0.599 | 0.09231 | -0.006 | -6.489
-9 | -0.59 | 0.08303 | -0.006 | -7.103
-8.5 | -0.575 | 0.07868 | -0.006 | -7.308
-8 | -0.555 | 0.07229 | -0.007 | -7.677
-7.5 | -0.53 | 0.06593 | -0.007 | -8.036
-7 | -0.5 | 0.05866 | -0.007 | -8.524
-6.5 | -0.464 | 0.05515 | -0.007 | -8.414
-6 | -0.425 | 0.05068 | -0.008 | -8.393
-5.5 | -0.385 | 0.04626 | -0.008 | -8.315
-5 | -0.342 | 0.04338 | -0.008 | -7.89
-4.5 | -0.371 | 0.01714 | -0.025 | -21.629
-4 | -0.315 | 0.0166 | -0.025 | -18.975
-3.5 | -0.258 | 0.01663 | -0.026 | -15.527
-3 | -0.2 | 0.01543 | -0.026 | -12.955
-2.5 | -0.142 | 0.01519 | -0.027 | -9.356
-2 | -0.084 | 0.01578 | -0.027 | -5.312
-1.5 | -0.025 | 0.01572 | -0.028 | -1.599
-1 | 0.034 | 0.01484 | -0.028 | 2.268
-0.5 | 0.093 | 0.01482 | -0.029 | 6.24
0 | 0.151 | 0.01572 | -0.029 | 9.622
0.5 | 0.21 | 0.01577 | -0.03 | 13.312
1 | 0.268 | 0.01593 | -0.03 | 16.843
1.5 | 0.326 | 0.01606 | -0.031 | 20.322
2 | 0.384 | 0.0163 | -0.031 | 23.567
2.5 | 0.442 | 0.01658 | -0.032 | 26.658
3 | 0.499 | 0.01691 | -0.032 | 29.535
3.5 | 0.564 | 0.01711 | -0.033 | 32.966
4 | 0.621 | 0.01763 | -0.034 | 35.252
4.5 | 0.678 | 0.01817 | -0.034 | 37.292
5 | 0.733 | 0.01934 | -0.035 | 37.885
5.5 | 0.786 | 0.02158 | -0.035 | 36.429
6 | 0.83 | 0.02138 | -0.035 | 38.836
6.5 | 0.71 | 0.05094 | -0.014 | 13.946
7 | 0.743 | 0.05514 | -0.014 | 13.474
7.5 | 0.771 | 0.05922 | -0.013 | 13.017
8 | 0.794 | 0.06481 | -0.013 | 12.246
8.5 | 0.811 | 0.07202 | -0.013 | 11.258
9 | 0.822 | 0.07911 | -0.012 | 10.385
9.5 | 0.826 | 0.0874 | -0.011 | 9.454
10 | 0.825 | 0.09586 | -0.011 | 8.601
10.5 | 0.817 | 0.10344 | -0.011 | 7.897
11 | 0.803 | 0.11462 | -0.011 | 7.01

## 2. Re 50k Mach 0.00 (2)
BIGFOIL.COM POLAR EXPORT
hq1010
HQ 1.0/10 |  |  |  | Cl Max: | 0.9499 | at alpha= | 9 | deg
XFOIL ncrit=9 |  |  |  | L/D Max: | 31.9782 | at alpha= | 6 | deg
Re: | 50000 |  |  | Cd Min: | 0.25202 | at alpha= | -20 | deg
Mach: | 0 |  |  | Cl=0 at alpha= | 1.0799 | deg
|  |  |  | @ Cl=0.1, Cd= | 0.023325
|  |  |  | @ Cl=0.4, Cd= | 0.028338
|  |  |  | @ Cl=0.6, Cd= | 0.026758
alpha (deg) | Cl | Cd | Cm | Cl/Cd
-20 | -0.7711 | 0.25202 | 0.0598 | -3.0597
-19.5 | -0.7577 | 0.24799 | 0.0548 | -3.0554
-19 | -0.7568 | 0.25106 | 0.0478 | -3.0144
-18.5 | -0.7221 | 0.23337 | 0.0481 | -3.0942
-18 | -0.7106 | 0.22949 | 0.0432 | -3.0964
-17.5 | -0.6953 | 0.22228 | 0.0395 | -3.128
-17 | -0.6747 | 0.21425 | 0.0371 | -3.1491
-16.5 | -0.6737 | 0.21328 | 0.0311 | -3.1588
-16 | -0.6448 | 0.20102 | 0.0302 | -3.2076
-15.5 | -0.6404 | 0.19763 | 0.0253 | -3.2404
-15 | -0.6166 | 0.18753 | 0.0238 | -3.288
-14.5 | -0.6204 | 0.18519 | 0.0186 | -3.3501
-14 | -0.595 | 0.17497 | 0.0175 | -3.4006
-13.5 | -0.5788 | 0.16712 | 0.0155 | -3.4634
-13 | -0.5687 | 0.16012 | 0.0129 | -3.5517
-12.5 | -0.5657 | 0.15391 | 0.0098 | -3.6755
-12 | -0.5752 | 0.14986 | 0.0058 | -3.8382
-11.5 | -0.5582 | 0.1409 | 0.0048 | -3.9617
-11 | -0.5305 | 0.13154 | 0.0053 | -4.033
-10.5 | -0.5362 | 0.12614 | 0.0031 | -4.2508
-10 | -0.5131 | 0.11735 | 0.0035 | -4.3724
-9.5 | -0.5229 | 0.1117 | 0.0017 | -4.6813
-9 | -0.5128 | 0.10458 | 0.002 | -4.9034
-8.5 | -0.4859 | 0.09642 | 0.0037 | -5.0394
-8 | -0.5809 | 0.07562 | -0.0258 | -7.6818
-7.5 | -0.6171 | 0.06052 | -0.0348 | -10.1966
-7 | -0.6147 | 0.04989 | -0.035 | -12.3211
-6.5 | -0.5934 | 0.04177 | -0.0327 | -14.2064
-6 | -0.5625 | 0.03561 | -0.0297 | -15.7961
-5.5 | -0.5249 | 0.0306 | -0.0265 | -17.1536
-5 | -0.4834 | 0.02656 | -0.0236 | -18.2003
-4.5 | -0.4422 | 0.02312 | -0.0201 | -19.1263
-4 | -0.4217 | 0.01902 | -0.0124 | -22.1714
-3.5 | -0.4187 | 0.02011 | 0.0047 | -20.8205
-3 | -0.3916 | 0.02097 | 0.0175 | -18.6743
-2.5 | -0.0513 | 0.02087 | -0.0287 | -2.4581
-2 | -0.0263 | 0.02004 | -0.028 | -1.3124
-1.5 | -0.0429 | 0.01977 | -0.0201 | -2.17
-1 | -0.0693 | 0.01943 | -0.0109 | -3.5666
-0.5 | -0.0895 | 0.01898 | -0.0024 | -4.7155
0 | -0.0736 | 0.01908 | 0.0009 | -3.8574
0.5 | -0.0415 | 0.01961 | 0.0019 | -2.1163
1 | -0.0058 | 0.02037 | 0.0023 | -0.28473
1.5 | 0.0305 | 0.02135 | 0.0025 | 1.4286
2 | 0.0664 | 0.02254 | 0.0025 | 2.9459
2.5 | 0.1859 | 0.02533 | -0.0128 | 7.3391
3 | 0.2989 | 0.02725 | -0.0249 | 10.9688
3.5 | 0.403 | 0.02837 | -0.0336 | 14.2051
4 | 0.5172 | 0.02823 | -0.0409 | 18.3209
4.5 | 0.6089 | 0.0266 | -0.0405 | 22.891
5 | 0.6767 | 0.02421 | -0.0343 | 27.9513
5.5 | 0.7251 | 0.02286 | -0.0265 | 31.7192
6 | 0.763 | 0.02386 | -0.0202 | 31.9782
6.5 | 0.7995 | 0.027 | -0.0158 | 29.6111
7 | 0.8403 | 0.03117 | -0.0128 | 26.9586
7.5 | 0.8807 | 0.03557 | -0.0101 | 24.7596
8 | 0.9169 | 0.04118 | -0.0073 | 22.2657
8.5 | 0.9483 | 0.04784 | -0.0046 | 19.8223
9 | 0.9499 | 0.05638 | -0.0007 | 16.8482
9.5 | 0.9347 | 0.06568 | 0.0022 | 14.2311
10 | 0.8936 | 0.07573 | 0.0035 | 11.7998
10.5 | 0.8594 | 0.08657 | 0.0015 | 9.9272
11 | 0.7407 | 0.12151 | -0.0292 | 6.0958
11.5 | 0.7119 | 0.1392 | -0.043 | 5.1142
12 | 0.7074 | 0.14644 | -0.0454 | 4.8306
12.5 | 0.7142 | 0.15475 | -0.0477 | 4.6152
13 | 0.7441 | 0.16541 | -0.0476 | 4.4985
13.5 | 0.7574 | 0.17441 | -0.0496 | 4.3426
14 | 0.7669 | 0.18247 | -0.0522 | 4.2029

## 3. Re 50k Mach 0.10 (1)
BIGFOIL.COM POLAR EXPORT
hq1010
HQ 1.0/10 |  |  |  | Cl Max: | 0.833 | at alpha= | 6 | deg
JavaFoil+Calcfoil stall+Eppler ext transition |  |  |  | L/D Max: | 38.821 | at alpha= | 6 | deg
Re: | 50000 |  |  | Cd Min: | 0.01481 | at alpha= | -0.5 | deg
Mach: | 0.1 |  |  | Cl=0 at alpha= | -1.2881 | deg
|  |  |  | @ Cl=0.1, Cd= | 0.014919
|  |  |  | @ Cl=0.4, Cd= | 0.01645
|  |  |  | @ Cl=0.6, Cd= | 0.017417
alpha (deg) | Cl | Cd | Cm | Cl/Cd
-15 | -0.406 | 0.33258 | -0.004 | -1.221
-14.5 | -0.432 | 0.30075 | -0.004 | -1.435
-14 | -0.457 | 0.26499 | -0.004 | -1.725
-13.5 | -0.482 | 0.23795 | -0.004 | -2.026
-13 | -0.506 | 0.20839 | -0.004 | -2.43
-12.5 | -0.529 | 0.17971 | -0.005 | -2.944
-12 | -0.549 | 0.16584 | -0.005 | -3.313
-11.5 | -0.567 | 0.14932 | -0.005 | -3.796
-11 | -0.581 | 0.13503 | -0.005 | -4.3
-10.5 | -0.59 | 0.12047 | -0.005 | -4.898
-10 | -0.594 | 0.10515 | -0.006 | -5.654
-9.5 | -0.593 | 0.09511 | -0.006 | -6.238
-9 | -0.586 | 0.08615 | -0.006 | -6.805
-8.5 | -0.573 | 0.08006 | -0.006 | -7.16
-8 | -0.555 | 0.07158 | -0.007 | -7.747
-7.5 | -0.53 | 0.06534 | -0.007 | -8.117
-7 | -0.501 | 0.05932 | -0.007 | -8.448
-6.5 | -0.465 | 0.0557 | -0.007 | -8.357
-6 | -0.427 | 0.05083 | -0.008 | -8.399
-5.5 | -0.386 | 0.04645 | -0.008 | -8.315
-5 | -0.344 | 0.04335 | -0.008 | -7.931
-4.5 | -0.373 | 0.01713 | -0.025 | -21.746
-4 | -0.317 | 0.01668 | -0.025 | -18.977
-3.5 | -0.259 | 0.01671 | -0.026 | -15.532
-3 | -0.201 | 0.01549 | -0.026 | -12.962
-2.5 | -0.143 | 0.0152 | -0.027 | -9.394
-2 | -0.084 | 0.0158 | -0.027 | -5.333
-1.5 | -0.025 | 0.01574 | -0.028 | -1.605
-1 | 0.034 | 0.01483 | -0.029 | 2.281
-0.5 | 0.093 | 0.01481 | -0.029 | 6.279
0 | 0.152 | 0.01573 | -0.029 | 9.661
0.5 | 0.211 | 0.01584 | -0.03 | 13.315
1 | 0.27 | 0.01594 | -0.03 | 16.917
1.5 | 0.328 | 0.01614 | -0.031 | 20.313
2 | 0.386 | 0.01638 | -0.031 | 23.561
2.5 | 0.444 | 0.01667 | -0.032 | 26.641
3 | 0.502 | 0.01701 | -0.032 | 29.496
3.5 | 0.567 | 0.01715 | -0.033 | 33.047
4 | 0.625 | 0.01762 | -0.034 | 35.452
4.5 | 0.681 | 0.01817 | -0.034 | 37.473
5 | 0.736 | 0.01931 | -0.035 | 38.121
5.5 | 0.79 | 0.02171 | -0.035 | 36.376
6 | 0.833 | 0.02145 | -0.036 | 38.821
6.5 | 0.713 | 0.05085 | -0.015 | 14.027
7 | 0.745 | 0.0557 | -0.014 | 13.38
7.5 | 0.773 | 0.06032 | -0.013 | 12.808
8 | 0.794 | 0.06666 | -0.013 | 11.917
8.5 | 0.81 | 0.07196 | -0.013 | 11.256
9 | 0.819 | 0.08022 | -0.012 | 10.207
9.5 | 0.821 | 0.08873 | -0.011 | 9.253
10 | 0.816 | 0.09909 | -0.011 | 8.238
10.5 | 0.805 | 0.10678 | -0.012 | 7.54
11 | 0.788 | 0.11906 | -0.011 | 6.617

## 4. Re 50k Mach 0.10 (2)
BIGFOIL.COM POLAR EXPORT
hq1010
HQ 1.0/10 |  |  |  | Cl Max: | 0.9488 | at alpha= | 8.5 | deg
XFOIL ncrit=9 |  |  |  | L/D Max: | 31.7627 | at alpha= | 5.5 | deg
Re: | 50000 |  |  | Cd Min: | 0.25288 | at alpha= | -20 | deg
Mach: | 0.1 |  |  | Cl=0 at alpha= | 1.0945 | deg
|  |  |  | @ Cl=0.1, Cd= | 0.023417
|  |  |  | @ Cl=0.4, Cd= | 0.028241
|  |  |  | @ Cl=0.6, Cd= | 0.026641
alpha (deg) | Cl | Cd | Cm | Cl/Cd
-20 | -0.7737 | 0.25288 | 0.0602 | -3.0596
-19.5 | -0.761 | 0.24943 | 0.055 | -3.051
-19 | -0.752 | 0.24678 | 0.0494 | -3.0472
-18.5 | -0.7241 | 0.23406 | 0.0485 | -3.0937
-18 | -0.7139 | 0.23092 | 0.0433 | -3.0915
-17.5 | -0.6953 | 0.22224 | 0.0402 | -3.1286
-17 | -0.6764 | 0.21494 | 0.0374 | -3.1469
-16.5 | -0.6773 | 0.2148 | 0.031 | -3.1532
-16 | -0.6456 | 0.20151 | 0.0305 | -3.2038
-15.5 | -0.6437 | 0.19894 | 0.0252 | -3.2356
-15 | -0.617 | 0.18799 | 0.024 | -3.2821
-14.5 | -0.6237 | 0.18645 | 0.0185 | -3.3451
-14 | -0.5974 | 0.17594 | 0.0174 | -3.3955
-13.5 | -0.5794 | 0.16769 | 0.0156 | -3.4552
-13 | -0.5677 | 0.16047 | 0.0132 | -3.5377
-12.5 | -0.5614 | 0.15379 | 0.0104 | -3.6504
-12 | -0.5584 | 0.1475 | 0.0076 | -3.7858
-11.5 | -0.5478 | 0.13997 | 0.0059 | -3.9137
-11 | -0.5293 | 0.13199 | 0.0054 | -4.0102
-10.5 | -0.5384 | 0.1269 | 0.0029 | -4.2427
-10 | -0.512 | 0.11775 | 0.0035 | -4.3482
-9.5 | -0.5173 | 0.11161 | 0.002 | -4.6349
-9 | -0.5135 | 0.10513 | 0.0018 | -4.8844
-8.5 | -0.4843 | 0.09672 | 0.0036 | -5.0072
-8 | -0.5801 | 0.07568 | -0.0264 | -7.6652
-7.5 | -0.6143 | 0.06126 | -0.0349 | -10.0278
-7 | -0.6144 | 0.05064 | -0.0353 | -12.1327
-6.5 | -0.5946 | 0.04246 | -0.0331 | -14.0038
-6 | -0.5651 | 0.0362 | -0.0301 | -15.6105
-5.5 | -0.5281 | 0.03107 | -0.0269 | -16.9971
-5 | -0.4869 | 0.02692 | -0.0238 | -18.0869
-4.5 | -0.4456 | 0.02346 | -0.0204 | -18.994
-4 | -0.4204 | 0.01921 | -0.014 | -21.8844
-3.5 | -0.419 | 0.02007 | 0.0035 | -20.8769
-3 | -0.3992 | 0.02085 | 0.0173 | -19.1463
-2.5 | -0.0629 | 0.02108 | -0.0267 | -2.9839
-2 | -0.0262 | 0.02014 | -0.0281 | -1.3009
-1.5 | -0.0429 | 0.01987 | -0.0202 | -2.159
-1 | -0.0689 | 0.01953 | -0.011 | -3.5279
-0.5 | -0.0896 | 0.01908 | -0.0025 | -4.696
0 | -0.0748 | 0.01916 | 0.001 | -3.904
0.5 | -0.0427 | 0.01968 | 0.002 | -2.1697
1 | -0.0069 | 0.02045 | 0.0024 | -0.33741
1.5 | 0.0296 | 0.02143 | 0.0026 | 1.3812
2 | 0.0656 | 0.02263 | 0.0026 | 2.8988
2.5 | 0.195 | 0.02559 | -0.0144 | 7.6202
3 | 0.3006 | 0.02734 | -0.0251 | 10.9949
3.5 | 0.4165 | 0.02839 | -0.0354 | 14.6707
4 | 0.5288 | 0.02806 | -0.0418 | 18.8453
4.5 | 0.6176 | 0.02629 | -0.0405 | 23.4918
5 | 0.6814 | 0.02402 | -0.0336 | 28.368
5.5 | 0.728 | 0.02292 | -0.0259 | 31.7627
6 | 0.7655 | 0.02415 | -0.0196 | 31.6977
6.5 | 0.8023 | 0.02744 | -0.0153 | 29.2383
7 | 0.8451 | 0.03169 | -0.0125 | 26.6677
7.5 | 0.8835 | 0.03614 | -0.0095 | 24.4466
8 | 0.9194 | 0.04188 | -0.0067 | 21.9532
8.5 | 0.9488 | 0.04884 | -0.0039 | 19.4267
9 | 0.9465 | 0.05754 | 0 | 16.4494
9.5 | 0.9257 | 0.06687 | 0.0027 | 13.8433
10 | 0.8856 | 0.07664 | 0.0038 | 11.5553
10.5 | 0.8534 | 0.08769 | 0.0011 | 9.732
11 | 0.698 | 0.13043 | -0.0422 | 5.3515
11.5 | 0.7122 | 0.13983 | -0.0432 | 5.0933
12 | 0.7071 | 0.14698 | -0.0457 | 4.8109
12.5 | 0.7141 | 0.15529 | -0.048 | 4.5985
13 | 0.7459 | 0.16623 | -0.0477 | 4.4872
13.5 | 0.7598 | 0.17534 | -0.0498 | 4.3333

## 5. Re 50k Mach 0.25 (1)
BIGFOIL.COM POLAR EXPORT
hq1010
HQ 1.0/10 |  |  |  | Cl Max: | 0.848 | at alpha= | 6 | deg
JavaFoil+Calcfoil stall+Eppler ext transition |  |  |  | L/D Max: | 38.553 | at alpha= | 6 | deg
Re: | 50000 |  |  | Cd Min: | 0.01491 | at alpha= | -1 | deg
Mach: | 0.25 |  |  | Cl=0 at alpha= | -1.2869 | deg
|  |  |  | @ Cl=0.1, Cd= | 0.015852
|  |  |  | @ Cl=0.4, Cd= | 0.016601
|  |  |  | @ Cl=0.6, Cd= | 0.017513
alpha (deg) | Cl | Cd | Cm | Cl/Cd
-13.5 | -0.129 | 0.3016 | -0.005 | -0.429
-13 | -0.221 | 0.29628 | -0.005 | -0.747
-12.5 | -0.289 | 0.25602 | -0.005 | -1.128
-12 | -0.349 | 0.28275 | -0.005 | -1.233
-11.5 | -0.402 | 0.22867 | -0.005 | -1.76
-11 | -0.45 | 0.19117 | -0.005 | -2.352
-10.5 | -0.489 | 0.14845 | -0.005 | -3.296
-10 | -0.52 | 0.1282 | -0.006 | -4.058
-9.5 | -0.542 | 0.11023 | -0.006 | -4.914
-9 | -0.553 | 0.09846 | -0.006 | -5.619
-8.5 | -0.555 | 0.08553 | -0.007 | -6.486
-8 | -0.547 | 0.07671 | -0.007 | -7.127
-7.5 | -0.53 | 0.07034 | -0.007 | -7.535
-7 | -0.506 | 0.0622 | -0.007 | -8.132
-6.5 | -0.472 | 0.05724 | -0.008 | -8.253
-6 | -0.435 | 0.05253 | -0.008 | -8.279
-5.5 | -0.395 | 0.04745 | -0.008 | -8.316
-5 | -0.352 | 0.04398 | -0.009 | -8.001
-4.5 | -0.382 | 0.01734 | -0.025 | -22.019
-4 | -0.325 | 0.01682 | -0.026 | -19.316
-3.5 | -0.266 | 0.01679 | -0.026 | -15.87
-3 | -0.206 | 0.01562 | -0.027 | -13.19
-2.5 | -0.146 | 0.01535 | -0.028 | -9.538
-2 | -0.086 | 0.01514 | -0.028 | -5.71
-1.5 | -0.026 | 0.01586 | -0.029 | -1.636
-1 | 0.035 | 0.01491 | -0.029 | 2.331
-0.5 | 0.096 | 0.01585 | -0.03 | 6.027
0 | 0.156 | 0.01588 | -0.03 | 9.823
0.5 | 0.216 | 0.01599 | -0.031 | 13.529
1 | 0.277 | 0.01609 | -0.031 | 17.183
1.5 | 0.336 | 0.01631 | -0.032 | 20.617
2 | 0.396 | 0.01658 | -0.032 | 23.883
2.5 | 0.456 | 0.0169 | -0.033 | 26.95
3 | 0.515 | 0.01727 | -0.033 | 29.798
3.5 | 0.582 | 0.01736 | -0.034 | 33.538
4 | 0.641 | 0.01786 | -0.035 | 35.909
4.5 | 0.699 | 0.01853 | -0.035 | 37.727
5 | 0.755 | 0.01972 | -0.036 | 38.296
5.5 | 0.803 | 0.02216 | -0.036 | 36.221
6 | 0.848 | 0.02199 | -0.036 | 38.553
6.5 | 0.728 | 0.05223 | -0.015 | 13.933
7 | 0.757 | 0.05676 | -0.014 | 13.334
7.5 | 0.779 | 0.06363 | -0.013 | 12.245
8 | 0.793 | 0.06868 | -0.013 | 11.549
8.5 | 0.797 | 0.07811 | -0.012 | 10.208
9 | 0.791 | 0.0869 | -0.012 | 9.1
9.5 | 0.773 | 0.10085 | -0.011 | 7.662
10 | 0.743 | 0.1125 | -0.011 | 6.604
10.5 | 0.702 | 0.12796 | -0.011 | 5.483
11 | 0.65 | 0.15062 | -0.012 | 4.313

## 6. Re 50k Mach 0.25 (2)
BIGFOIL.COM POLAR EXPORT
hq1010
HQ 1.0/10 |  |  |  | Cl Max: | 0.9439 | at alpha= | 20 | deg
XFOIL ncrit=9 |  |  |  | L/D Max: | 31.4268 | at alpha= | 5.5 | deg
Re: | 50000 |  |  | Cd Min: | 0.27276 | at alpha= | 20 | deg
Mach: | 0.25 |  |  | Cl=0 at alpha= | 1.1769 | deg
|  |  |  | @ Cl=0.1, Cd= | 0.023893
|  |  |  | @ Cl=0.4, Cd= | 0.028569
|  |  |  | @ Cl=0.6, Cd= | 0.02688
alpha (deg) | Cl | Cd | Cm | Cl/Cd
-20 | -0.7896 | 0.25843 | 0.0626 | -3.0554
-19.5 | -0.782 | 0.25916 | 0.0559 | -3.0174
-19 | -0.7543 | 0.24474 | 0.0544 | -3.082
-18.5 | -0.7367 | 0.23858 | 0.0505 | -3.0879
-18 | -0.7344 | 0.24022 | 0.0436 | -3.0572
-17.5 | -0.7018 | 0.22474 | 0.0429 | -3.1227
-17 | -0.6894 | 0.22021 | 0.0382 | -3.1306
-16.5 | -0.672 | 0.21226 | 0.0347 | -3.1659
-16 | -0.6531 | 0.20498 | 0.0318 | -3.1862
-15.5 | -0.6447 | 0.19983 | 0.027 | -3.2262
-15 | -0.623 | 0.19132 | 0.0249 | -3.2563
-14.5 | -0.6074 | 0.18378 | 0.022 | -3.305
-14 | -0.6142 | 0.18221 | 0.0167 | -3.3708
-13.5 | -0.5912 | 0.17256 | 0.0151 | -3.4261
-13 | -0.5708 | 0.16362 | 0.0135 | -3.4886
-12.5 | -0.5555 | 0.15566 | 0.0115 | -3.5687
-12 | -0.5442 | 0.14836 | 0.0093 | -3.6681
-11.5 | -0.5343 | 0.14124 | 0.0073 | -3.7829
-11 | -0.5366 | 0.13569 | 0.0048 | -3.9546
-10.5 | -0.5142 | 0.12681 | 0.0047 | -4.0549
-10 | -0.517 | 0.12099 | 0.0029 | -4.2731
-9.5 | -0.4991 | 0.11246 | 0.0025 | -4.438
-9 | -0.4856 | 0.10529 | 0.0029 | -4.612
-8.5 | -0.4769 | 0.0983 | 0.0029 | -4.8515
-8 | -0.5791 | 0.07633 | -0.03 | -7.5868
-7.5 | -0.5951 | 0.06484 | -0.0349 | -9.178
-7 | -0.61 | 0.05445 | -0.0367 | -11.2029
-6.5 | -0.5981 | 0.04611 | -0.035 | -12.9712
-6 | -0.5762 | 0.03936 | -0.0321 | -14.6392
-5.5 | -0.544 | 0.03342 | -0.0287 | -16.2777
-5 | -0.5051 | 0.02884 | -0.0253 | -17.5139
-4.5 | -0.4632 | 0.02516 | -0.0217 | -18.4102
-4 | -0.4246 | 0.02146 | -0.0177 | -19.7856
-3.5 | -0.4194 | 0.01982 | -0.0031 | -21.1604
-3 | -0.4102 | 0.02083 | 0.0131 | -19.6928
-2.5 | -0.1358 | 0.02228 | -0.0145 | -6.0952
-2 | -0.0265 | 0.02071 | -0.0285 | -1.2796
-1.5 | -0.0433 | 0.02045 | -0.0206 | -2.1174
-1 | -0.067 | 0.02011 | -0.0117 | -3.3317
-0.5 | -0.0892 | 0.01962 | -0.003 | -4.5464
0 | -0.0807 | 0.01957 | 0.0015 | -4.1237
0.5 | -0.0495 | 0.02006 | 0.0026 | -2.4676
1 | -0.0132 | 0.02084 | 0.003 | -0.6334
1.5 | 0.0241 | 0.02185 | 0.0031 | 1.103
2 | 0.0897 | 0.02368 | -0.0024 | 3.788
2.5 | 0.2159 | 0.02629 | -0.0178 | 8.2122
3 | 0.3265 | 0.02797 | -0.0285 | 11.6732
3.5 | 0.4333 | 0.02884 | -0.0363 | 15.0243
4 | 0.5526 | 0.02799 | -0.0417 | 19.7428
4.5 | 0.6329 | 0.02611 | -0.0378 | 24.2398
5 | 0.6963 | 0.02395 | -0.0302 | 29.0731
5.5 | 0.7423 | 0.02362 | -0.0226 | 31.4268
6 | 0.7803 | 0.02586 | -0.0168 | 30.174
6.5 | 0.8208 | 0.02979 | -0.013 | 27.5529
7 | 0.8611 | 0.03427 | -0.0097 | 25.1269
7.5 | 0.8976 | 0.03952 | -0.0065 | 22.7126
8 | 0.9292 | 0.04611 | -0.0034 | 20.1518
8.5 | 0.9289 | 0.05449 | 0.0005 | 17.0472
9 | 0.931 | 0.06296 | 0.003 | 14.7872
9.5 | 0.9002 | 0.07215 | 0.0047 | 12.4768
10.5 | 0.7703 | 0.10438 | -0.0154 | 7.3798
11.5 | 0.715 | 0.14324 | -0.0442 | 4.9916
12 | 0.7074 | 0.14992 | -0.0472 | 4.7185
12.5 | 0.717 | 0.15848 | -0.0495 | 4.5242
13 | 0.725 | 0.16601 | -0.052 | 4.3672
13.5 | 0.7403 | 0.17423 | -0.054 | 4.249
14 | 0.7492 | 0.18177 | -0.0574 | 4.1217
14.5 | 0.762 | 0.18944 | -0.0604 | 4.0224
15 | 0.7761 | 0.19696 | -0.0635 | 3.9404
15.5 | 0.7928 | 0.20524 | -0.0666 | 3.8628
16 | 0.8234 | 0.21764 | -0.0678 | 3.7833
16.5 | 0.8217 | 0.21934 | -0.0741 | 3.7462
17 | 0.839 | 0.22728 | -0.0776 | 3.6915
17.5 | 0.8701 | 0.24063 | -0.0786 | 3.6159
18 | 0.87 | 0.24076 | -0.0859 | 3.6136
18.5 | 0.9044 | 0.25685 | -0.0862 | 3.5211
19 | 0.9042 | 0.2552 | -0.0941 | 3.5431
19.5 | 0.9231 | 0.26253 | -0.0978 | 3.5162
20 | 0.9439 | 0.27276 | -0.101 | 3.4606

## 7. Re 50k Mach 0.50 (1)
BIGFOIL.COM POLAR EXPORT
hq1010
HQ 1.0/10 |  |  |  | Cl Max: | 1.155 | at alpha= | 20 | deg
JavaFoil+Calcfoil stall+Eppler ext transition |  |  |  | L/D Max: | 33.66 | at alpha= | 5 | deg
Re: | 50000 |  |  | Cd Min: | 0.01643 | at alpha= | -1 | deg
Mach: | 0.5 |  |  | Cl=0 at alpha= | -1.2868 | deg
|  |  |  | @ Cl=0.1, Cd= | 0.016439
|  |  |  | @ Cl=0.4, Cd= | 0.017453
|  |  |  | @ Cl=0.6, Cd= | 0.018519
alpha (deg) | Cl | Cd | Cm | Cl/Cd
-20 | -0.994 | 0.44466 | -0.005 | -2.235
-19.5 | -0.969 | 0.43831 | -0.005 | -2.21
-19 | -0.943 | 0.43018 | -0.006 | -2.193
-18.5 | -0.918 | 0.42515 | -0.006 | -2.159
-18 | -0.892 | 0.4143 | -0.006 | -2.154
-17.5 | -0.865 | 0.38232 | -0.006 | -2.262
-17 | -0.839 | 0.38646 | -0.007 | -2.17
-16.5 | -0.813 | 0.37507 | -0.007 | -2.167
-16 | -0.787 | 0.38336 | -0.007 | -2.053
-15.5 | -0.761 | 0.36804 | -0.008 | -2.068
-15 | -0.735 | 0.36418 | -0.008 | -2.019
-14.5 | -0.707 | 0.32908 | -0.008 | -2.149
-14 | -0.681 | 0.32768 | -0.008 | -2.079
-13.5 | -0.655 | 0.32141 | -0.008 | -2.038
-13 | -0.629 | 0.31504 | -0.009 | -1.996
-12.5 | -0.603 | 0.29062 | -0.009 | -2.074
-12 | -0.575 | 0.26906 | -0.009 | -2.139
-11.5 | -0.549 | 0.2685 | -0.009 | -2.045
-11 | -0.523 | 0.26541 | -0.009 | -1.97
-10.5 | -0.496 | 0.2353 | -0.009 | -2.106
-10 | -0.469 | 0.23578 | -0.009 | -1.99
-9.5 | -0.442 | 0.21815 | -0.009 | -2.027
-9 | -0.416 | 0.21963 | -0.009 | -1.892
-8.5 | -0.389 | 0.18457 | -0.009 | -2.105
-8 | -0.362 | 0.16973 | -0.009 | -2.133
-7.5 | -0.335 | 0.17794 | -0.008 | -1.883
-7 | -0.308 | 0.1833 | -0.009 | -1.682
-6.5 | -0.414 | 0.08599 | -0.009 | -4.81
-6 | -0.438 | 0.06642 | -0.009 | -6.596
-5.5 | -0.418 | 0.05539 | -0.009 | -7.54
-5 | -0.382 | 0.04783 | -0.009 | -7.982
-4.5 | -0.338 | 0.04355 | -0.01 | -7.761
-4 | -0.359 | 0.01883 | -0.029 | -19.07
-3.5 | -0.296 | 0.01834 | -0.029 | -16.158
-3 | -0.231 | 0.01826 | -0.03 | -12.651
-2.5 | -0.161 | 0.01715 | -0.03 | -9.378
-2 | -0.095 | 0.01688 | -0.031 | -5.618
-1.5 | -0.029 | 0.01655 | -0.032 | -1.741
-1 | 0.039 | 0.01643 | -0.032 | 2.355
-0.5 | 0.107 | 0.01644 | -0.033 | 6.485
0 | 0.173 | 0.0166 | -0.034 | 10.442
0.5 | 0.24 | 0.01674 | -0.034 | 14.356
1 | 0.306 | 0.01696 | -0.035 | 18.022
1.5 | 0.371 | 0.01729 | -0.035 | 21.476
2 | 0.437 | 0.01766 | -0.036 | 24.737
2.5 | 0.502 | 0.01809 | -0.036 | 27.731
3 | 0.583 | 0.01788 | -0.038 | 32.596
3.5 | 0.645 | 0.02021 | -0.038 | 31.891
4 | 0.706 | 0.02113 | -0.039 | 33.429
4.5 | 0.766 | 0.02283 | -0.039 | 33.549
5 | 0.816 | 0.02425 | -0.039 | 33.66
5.5 | 0.711 | 0.04912 | -0.017 | 14.467
6 | 0.743 | 0.05499 | -0.015 | 13.508
6.5 | 0.756 | 0.06491 | -0.014 | 11.645
7 | 0.691 | 0.08361 | -0.013 | 8.27
7.5 | 0.476 | 0.15085 | -0.012 | 3.158
8 | 0.504 | 0.19369 | -0.015 | 2.6
8.5 | 0.531 | 0.20633 | -0.016 | 2.573
9 | 0.558 | 0.20882 | -0.017 | 2.672
9.5 | 0.585 | 0.21268 | -0.019 | 2.752
10 | 0.613 | 0.22554 | -0.02 | 2.717
10.5 | 0.64 | 0.25466 | -0.02 | 2.511
11 | 0.667 | 0.24596 | -0.022 | 2.714
11.5 | 0.694 | 0.25191 | -0.022 | 2.756
12 | 0.721 | 0.28068 | -0.022 | 2.568
12.5 | 0.749 | 0.308 | -0.024 | 2.431
13 | 0.775 | 0.32264 | -0.024 | 2.403
13.5 | 0.802 | 0.31149 | -0.024 | 2.575
14 | 0.83 | 0.32947 | -0.025 | 2.519
14.5 | 0.858 | 0.34601 | -0.027 | 2.479
15 | 0.884 | 0.34142 | -0.027 | 2.59
15.5 | 0.911 | 0.35038 | -0.027 | 2.599
16 | 0.937 | 0.37881 | -0.028 | 2.474
16.5 | 0.966 | 0.40407 | -0.029 | 2.391
17 | 0.993 | 0.39522 | -0.03 | 2.512
17.5 | 1.019 | 0.40726 | -0.03 | 2.502
18 | 1.045 | 0.40495 | -0.03 | 2.581
18.5 | 1.071 | 0.41504 | -0.03 | 2.581
19 | 1.097 | 0.41796 | -0.031 | 2.626
19.5 | 1.125 | 0.44983 | -0.032 | 2.5
20 | 1.155 | 0.49374 | -0.033 | 2.339

## 8. Re 50k Mach 0.50 (2)
BIGFOIL.COM POLAR EXPORT
hq1010
HQ 1.0/10 |  |  |  | Cl Max: | 1.0325 | at alpha= | 20 | deg
XFOIL ncrit=9 |  |  |  | L/D Max: | 28.0924 | at alpha= | 5 | deg
Re: | 50000 |  |  | Cd Min: | 0.29869 | at alpha= | 20 | deg
Mach: | 0.5 |  |  | Cl=0 at alpha= | 1.2189 | deg
|  |  |  | @ Cl=0.1, Cd= | 0.025701
|  |  |  | @ Cl=0.4, Cd= | 0.030098
|  |  |  | @ Cl=0.6, Cd= | 0.028701
alpha (deg) | Cl | Cd | Cm | Cl/Cd
-20 | -0.8624 | 0.28247 | 0.076 | -3.0531
-19.5 | -0.8426 | 0.27663 | 0.0702 | -3.0459
-19 | -0.8239 | 0.27042 | 0.0644 | -3.0467
-18.5 | -0.7968 | 0.25868 | 0.0612 | -3.0803
-18 | -0.78 | 0.25422 | 0.0552 | -3.0682
-17.5 | -0.756 | 0.24384 | 0.0512 | -3.1004
-17 | -0.7327 | 0.23527 | 0.0472 | -3.1143
-16.5 | -0.7203 | 0.23153 | 0.041 | -3.111
-16 | -0.6901 | 0.21918 | 0.0387 | -3.1486
-15.5 | -0.6791 | 0.21497 | 0.0329 | -3.159
-15 | -0.654 | 0.20525 | 0.0299 | -3.1864
-14.5 | -0.6303 | 0.19582 | 0.0269 | -3.2188
-14 | -0.6127 | 0.18823 | 0.0231 | -3.2551
-13.5 | -0.6108 | 0.18553 | 0.018 | -3.2922
-13 | -0.5835 | 0.17477 | 0.0158 | -3.3387
-12.5 | -0.5613 | 0.16555 | 0.0134 | -3.3905
-12 | -0.5478 | 0.15839 | 0.0106 | -3.4586
-11.5 | -0.5442 | 0.15289 | 0.0077 | -3.5594
-11 | -0.5137 | 0.14205 | 0.0066 | -3.6163
-10.5 | -0.4983 | 0.13424 | 0.0048 | -3.712
-10 | -0.4905 | 0.1274 | 0.003 | -3.8501
-9.5 | -0.4723 | 0.1192 | 0.0022 | -3.9622
-9 | -0.4709 | 0.11284 | 0.001 | -4.1732
-8.5 | -0.4811 | 0.09942 | -0.0138 | -4.8391
-8 | -0.4901 | 0.08814 | -0.0224 | -5.5605
-7.5 | -0.5027 | 0.07775 | -0.0297 | -6.4656
-6.5 | -0.5575 | 0.05898 | -0.0395 | -9.4524
-6 | -0.5703 | 0.05126 | -0.0386 | -11.1256
-5.5 | -0.5743 | 0.04433 | -0.0354 | -12.9551
-5 | -0.5655 | 0.0383 | -0.0311 | -14.765
-4.5 | -0.5378 | 0.03288 | -0.0265 | -16.3564
-4 | -0.4987 | 0.02829 | -0.0222 | -17.6281
-3.5 | -0.4539 | 0.02452 | -0.0178 | -18.5114
-3 | -0.4231 | 0.02106 | -0.0106 | -20.0902
-2.5 | -0.4166 | 0.02197 | 0.0088 | -18.9622
-2 | -0.3222 | 0.02383 | 0.0173 | -13.5208
-1.5 | -0.0466 | 0.02312 | -0.0219 | -2.0156
-1 | -0.0632 | 0.02275 | -0.0141 | -2.778
-0.5 | -0.081 | 0.02225 | -0.0059 | -3.6404
0 | -0.0939 | 0.02172 | 0.0018 | -4.3232
0.5 | -0.0768 | 0.02184 | 0.0051 | -3.5165
1 | -0.0408 | 0.02258 | 0.0057 | -1.8069
1.5 | 0.0524 | 0.02477 | -0.0041 | 2.1155
2 | 0.1813 | 0.02729 | -0.0188 | 6.6435
2.5 | 0.2969 | 0.02909 | -0.0289 | 10.2063
3 | 0.4084 | 0.03018 | -0.0357 | 13.5321
3.5 | 0.5226 | 0.02996 | -0.0387 | 17.4433
4 | 0.6185 | 0.0284 | -0.0349 | 21.7782
4.5 | 0.6966 | 0.02665 | -0.0272 | 26.1388
5 | 0.754 | 0.02684 | -0.0191 | 28.0924
5.5 | 0.799 | 0.02963 | -0.0125 | 26.9659
6 | 0.8409 | 0.03434 | -0.0075 | 24.4875
6.5 | 0.8692 | 0.04027 | -0.003 | 21.5843
7 | 0.8773 | 0.04697 | 0.0014 | 18.6779
7.5 | 0.8684 | 0.05495 | 0.0044 | 15.8035
8 | 0.8245 | 0.06406 | 0.0047 | 12.8707
8.5 | 0.7842 | 0.07552 | -0.0007 | 10.384
9 | 0.7543 | 0.08898 | -0.0094 | 8.4772
9.5 | 0.7355 | 0.10202 | -0.0175 | 7.2094
10 | 0.7225 | 0.1139 | -0.0244 | 6.3433
10.5 | 0.7261 | 0.12515 | -0.0291 | 5.8018
11.5 | 0.7033 | 0.15236 | -0.0514 | 4.616
12 | 0.7169 | 0.16084 | -0.054 | 4.4572
12.5 | 0.7379 | 0.1704 | -0.0565 | 4.3304
13 | 0.749 | 0.17836 | -0.0603 | 4.1994
13.5 | 0.783 | 0.19107 | -0.0619 | 4.098
14 | 0.7892 | 0.19657 | -0.0666 | 4.0149
14.5 | 0.8022 | 0.20398 | -0.0713 | 3.9327
15 | 0.8213 | 0.21251 | -0.0754 | 3.8648
15.5 | 0.8417 | 0.2212 | -0.0794 | 3.8052
16 | 0.8707 | 0.23337 | -0.0822 | 3.731
16.5 | 0.8837 | 0.23846 | -0.088 | 3.7059
17 | 0.9048 | 0.24758 | -0.0927 | 3.6546
17.5 | 0.936 | 0.26156 | -0.0952 | 3.5785
18 | 0.9455 | 0.26359 | -0.1027 | 3.587
18.5 | 0.9746 | 0.27728 | -0.1056 | 3.5149
19 | 0.9885 | 0.28068 | -0.1128 | 3.5218
19.5 | 1.0197 | 0.29672 | -0.1152 | 3.4366
20 | 1.0325 | 0.29869 | -0.1229 | 3.4568

## 9. Re 100k Mach 0.00 (1)
BIGFOIL.COM POLAR EXPORT
hq1010
HQ 1.0/10 |  |  |  | Cl Max: | 0.886 | at alpha= | 6.5 | deg
JavaFoil+Calcfoil stall+Eppler ext transition |  |  |  | L/D Max: | 51.402 | at alpha= | 6.5 | deg
Re: | 100000 |  |  | Cd Min: | 0.01095 | at alpha= | -1 | deg
Mach: | 0 |  |  | Cl=0 at alpha= | -1.2881 | deg
|  |  |  | @ Cl=0.1, Cd= | 0.010986
|  |  |  | @ Cl=0.4, Cd= | 0.01131
|  |  |  | @ Cl=0.6, Cd= | 0.013792
alpha (deg) | Cl | Cd | Cm | Cl/Cd
-15 | -0.448 | 0.24076 | -0.004 | -1.863
-14.5 | -0.471 | 0.21957 | -0.004 | -2.145
-14 | -0.493 | 0.19861 | -0.004 | -2.484
-13.5 | -0.515 | 0.1789 | -0.004 | -2.879
-13 | -0.536 | 0.16105 | -0.004 | -3.326
-12.5 | -0.555 | 0.1446 | -0.004 | -3.836
-12 | -0.571 | 0.13113 | -0.005 | -4.358
-11.5 | -0.585 | 0.12104 | -0.005 | -4.835
-11 | -0.595 | 0.10986 | -0.005 | -5.42
-10.5 | -0.602 | 0.09677 | -0.006 | -6.216
-10 | -0.603 | 0.08935 | -0.006 | -6.747
-9.5 | -0.599 | 0.0807 | -0.006 | -7.423
-9 | -0.59 | 0.07431 | -0.006 | -7.938
-8.5 | -0.575 | 0.06961 | -0.006 | -8.261
-8 | -0.555 | 0.06341 | -0.007 | -8.752
-7.5 | -0.53 | 0.05839 | -0.007 | -9.074
-7 | -0.5 | 0.05341 | -0.007 | -9.361
-6.5 | -0.464 | 0.04979 | -0.007 | -9.319
-6 | -0.425 | 0.04648 | -0.008 | -9.15
-5.5 | -0.385 | 0.04274 | -0.008 | -9
-5 | -0.343 | 0.04011 | -0.01 | -8.546
-4.5 | -0.371 | 0.01428 | -0.025 | -25.966
-4 | -0.315 | 0.01383 | -0.025 | -22.78
-3.5 | -0.258 | 0.01349 | -0.026 | -19.15
-3 | -0.201 | 0.01144 | -0.026 | -17.536
-2.5 | -0.142 | 0.01127 | -0.027 | -12.635
-2 | -0.084 | 0.01161 | -0.027 | -7.222
-1.5 | -0.025 | 0.01158 | -0.028 | -2.171
-1 | 0.034 | 0.01095 | -0.028 | 3.075
-0.5 | 0.093 | 0.01099 | -0.029 | 8.421
0 | 0.152 | 0.01096 | -0.029 | 13.879
0.5 | 0.211 | 0.01098 | -0.03 | 19.234
1 | 0.27 | 0.0111 | -0.031 | 24.354
1.5 | 0.329 | 0.01118 | -0.031 | 29.444
2 | 0.388 | 0.01128 | -0.032 | 34.431
2.5 | 0.447 | 0.01143 | -0.032 | 39.101
3 | 0.506 | 0.01172 | -0.033 | 43.146
3.5 | 0.564 | 0.01352 | -0.033 | 41.721
4 | 0.621 | 0.01395 | -0.034 | 44.534
4.5 | 0.678 | 0.01439 | -0.034 | 47.088
5 | 0.733 | 0.01585 | -0.035 | 46.229
5.5 | 0.786 | 0.01789 | -0.035 | 43.944
6 | 0.838 | 0.01668 | -0.036 | 50.232
6.5 | 0.886 | 0.01723 | -0.036 | 51.402
7 | 0.743 | 0.05051 | -0.014 | 14.715
7.5 | 0.771 | 0.05434 | -0.014 | 14.191
8 | 0.794 | 0.05881 | -0.013 | 13.499
8.5 | 0.811 | 0.06392 | -0.013 | 12.688
9 | 0.822 | 0.07082 | -0.012 | 11.603
9.5 | 0.826 | 0.07696 | -0.012 | 10.737
10 | 0.825 | 0.08495 | -0.012 | 9.707
10.5 | 0.817 | 0.0909 | -0.012 | 8.986
11 | 0.804 | 0.09905 | -0.012 | 8.112
11.5 | 0.785 | 0.10828 | -0.012 | 7.252

## 10. Re 100k Mach 0.00 (2)
BIGFOIL.COM POLAR EXPORT
hq1010
HQ 1.0/10 |  |  |  | Cl Max: | 0.9969 | at alpha= | 9.5 | deg
XFOIL ncrit=9 |  |  |  | L/D Max: | 47.7886 | at alpha= | 5 | deg
Re: | 100000 |  |  | Cd Min: | 0.24942 | at alpha= | -20 | deg
Mach: | 0 |  |  | Cl=0 at alpha= | -0.54243 | deg
|  |  |  | @ Cl=0.1, Cd= | 0.016402
|  |  |  | @ Cl=0.4, Cd= | 0.015359
|  |  |  | @ Cl=0.6, Cd= | 0.014596
alpha (deg) | Cl | Cd | Cm | Cl/Cd
-20 | -0.7667 | 0.24942 | 0.0598 | -3.0739
-19.5 | -0.7502 | 0.24326 | 0.0556 | -3.0839
-19 | -0.7367 | 0.23877 | 0.0502 | -3.0854
-18.5 | -0.731 | 0.23766 | 0.0437 | -3.0758
-18 | -0.7155 | 0.22867 | 0.0398 | -3.129
-17.5 | -0.6869 | 0.21679 | 0.0396 | -3.1685
-17 | -0.6699 | 0.21007 | 0.0365 | -3.1889
-16.5 | -0.6554 | 0.20364 | 0.0324 | -3.2184
-16 | -0.6517 | 0.20017 | 0.0259 | -3.2557
-15.5 | -0.6546 | 0.197 | 0.019 | -3.3228
-15 | -0.6138 | 0.18221 | 0.0217 | -3.3686
-14.5 | -0.601 | 0.17556 | 0.0183 | -3.4233
-14 | -0.6122 | 0.17206 | 0.0101 | -3.5581
-13.5 | -0.58 | 0.16059 | 0.0114 | -3.6117
-13 | -0.5685 | 0.15347 | 0.0086 | -3.7043
-12.5 | -0.5862 | 0.14806 | -0.0004 | -3.9592
-12 | -0.5544 | 0.13777 | 0.002 | -4.0241
-11.5 | -0.5534 | 0.13053 | -0.0024 | -4.2396
-11 | -0.5536 | 0.12165 | -0.0065 | -4.5508
-10.5 | -0.5401 | 0.11439 | -0.0076 | -4.7216
-10 | -0.5418 | 0.10595 | -0.0113 | -5.1137
-9.5 | -0.5623 | 0.09771 | -0.0193 | -5.7548
-9 | -0.56 | 0.08986 | -0.0211 | -6.2319
-8.5 | -0.5511 | 0.08218 | -0.0212 | -6.706
-7.5 | -0.6344 | 0.04716 | -0.0375 | -13.4521
-7 | -0.6213 | 0.03828 | -0.0343 | -16.2304
-6.5 | -0.5948 | 0.03125 | -0.0302 | -19.0336
-6 | -0.5591 | 0.02719 | -0.0267 | -20.5627
-5.5 | -0.5216 | 0.02334 | -0.0233 | -22.3479
-5 | -0.4857 | 0.02049 | -0.02 | -23.7042
-4.5 | -0.4511 | 0.01829 | -0.0166 | -24.6638
-4 | -0.4184 | 0.01618 | -0.0132 | -25.8591
-3.5 | -0.3968 | 0.01371 | -0.0073 | -28.9424
-3 | -0.3687 | 0.01408 | -0.001 | -26.1861
-2.5 | -0.3422 | 0.01441 | 0.0055 | -23.7474
-2 | -0.3197 | 0.01457 | 0.0128 | -21.9423
-1.5 | -0.2596 | 0.01505 | 0.0132 | -17.2492
-1 | -0.1305 | 0.01594 | -0.0011 | -8.187
-0.5 | 0.0121 | 0.01635 | -0.0193 | 0.74006
0 | 0.1142 | 0.01641 | -0.0311 | 6.9592
0.5 | 0.2044 | 0.01642 | -0.04 | 12.4482
1 | 0.3075 | 0.01596 | -0.0495 | 19.2669
1.5 | 0.3863 | 0.0154 | -0.0536 | 25.0844
2 | 0.433 | 0.01526 | -0.0518 | 28.3748
2.5 | 0.4735 | 0.0152 | -0.0482 | 31.1513
3 | 0.5118 | 0.0152 | -0.0439 | 33.6711
3.5 | 0.5573 | 0.01489 | -0.0399 | 37.4278
4 | 0.6008 | 0.01459 | -0.0356 | 41.1789
4.5 | 0.6455 | 0.01427 | -0.0314 | 45.2348
5 | 0.6872 | 0.01438 | -0.0271 | 47.7886
5.5 | 0.7247 | 0.01561 | -0.0232 | 46.4254
6 | 0.7607 | 0.01754 | -0.02 | 43.3694
6.5 | 0.7958 | 0.01998 | -0.0171 | 39.8298
7 | 0.8336 | 0.02244 | -0.0145 | 37.148
7.5 | 0.8736 | 0.02563 | -0.0122 | 34.0851
8 | 0.9161 | 0.02971 | -0.0102 | 30.8347
8.5 | 0.9556 | 0.03435 | -0.008 | 27.8195
9 | 0.9851 | 0.0408 | -0.0052 | 24.1446
9.5 | 0.9969 | 0.04745 | -0.0009 | 21.0095
10 | 0.9863 | 0.05583 | 0.0037 | 17.6661
10.5 | 0.9537 | 0.0638 | 0.008 | 14.9483
11 | 0.9121 | 0.0727 | 0.008 | 12.5461
11.5 | 0.8697 | 0.08452 | 0.0023 | 10.2899
12.5 | 0.7462 | 0.14367 | -0.0359 | 5.1938
13 | 0.7438 | 0.15355 | -0.0409 | 4.844
13.5 | 0.7771 | 0.16233 | -0.0383 | 4.7872
14 | 0.7537 | 0.17026 | -0.0489 | 4.4268
14.5 | 0.7988 | 0.18107 | -0.0445 | 4.4116

## 11. Re 100k Mach 0.10 (1)
BIGFOIL.COM POLAR EXPORT
hq1010
HQ 1.0/10 |  |  |  | Cl Max: | 0.889 | at alpha= | 6.5 | deg
JavaFoil+Calcfoil stall+Eppler ext transition |  |  |  | L/D Max: | 51.121 | at alpha= | 6.5 | deg
Re: | 100000 |  |  | Cd Min: | 0.01091 | at alpha= | 0 | deg
Mach: | 0.1 |  |  | Cl=0 at alpha= | -1.2881 | deg
|  |  |  | @ Cl=0.1, Cd= | 0.010937
|  |  |  | @ Cl=0.4, Cd= | 0.011329
|  |  |  | @ Cl=0.6, Cd= | 0.013742
alpha (deg) | Cl | Cd | Cm | Cl/Cd
-15 | -0.406 | 0.26136 | -0.004 | -1.554
-14.5 | -0.432 | 0.23682 | -0.004 | -1.823
-14 | -0.457 | 0.21524 | -0.004 | -2.124
-13.5 | -0.482 | 0.18742 | -0.004 | -2.573
-13 | -0.506 | 0.16906 | -0.004 | -2.995
-12.5 | -0.529 | 0.1484 | -0.005 | -3.565
-12 | -0.549 | 0.13813 | -0.005 | -3.978
-11.5 | -0.567 | 0.12404 | -0.005 | -4.571
-11 | -0.581 | 0.11362 | -0.005 | -5.111
-10.5 | -0.59 | 0.10145 | -0.006 | -5.817
-10 | -0.594 | 0.09193 | -0.006 | -6.467
-9.5 | -0.593 | 0.08235 | -0.006 | -7.205
-9 | -0.586 | 0.07647 | -0.006 | -7.666
-8.5 | -0.573 | 0.0706 | -0.007 | -8.12
-8 | -0.555 | 0.06445 | -0.007 | -8.603
-7.5 | -0.53 | 0.05912 | -0.007 | -8.97
-7 | -0.501 | 0.05394 | -0.007 | -9.291
-6.5 | -0.465 | 0.05016 | -0.007 | -9.281
-6 | -0.427 | 0.0463 | -0.008 | -9.22
-5.5 | -0.386 | 0.04291 | -0.008 | -9
-5 | -0.344 | 0.04006 | -0.01 | -8.597
-4.5 | -0.373 | 0.01426 | -0.025 | -26.133
-4 | -0.317 | 0.01379 | -0.025 | -22.95
-3.5 | -0.26 | 0.01344 | -0.026 | -19.308
-3 | -0.202 | 0.01142 | -0.026 | -17.647
-2.5 | -0.143 | 0.01125 | -0.027 | -12.729
-2 | -0.084 | 0.01171 | -0.027 | -7.194
-1.5 | -0.025 | 0.01163 | -0.028 | -2.172
-1 | 0.034 | 0.01097 | -0.029 | 3.086
-0.5 | 0.093 | 0.01094 | -0.029 | 8.497
0 | 0.153 | 0.01091 | -0.03 | 14.005
0.5 | 0.212 | 0.01099 | -0.03 | 19.317
1 | 0.272 | 0.01106 | -0.031 | 24.563
1.5 | 0.331 | 0.01114 | -0.031 | 29.717
2 | 0.39 | 0.01129 | -0.032 | 34.575
2.5 | 0.449 | 0.01152 | -0.032 | 39.014
3 | 0.508 | 0.01168 | -0.033 | 43.508
3.5 | 0.567 | 0.01352 | -0.033 | 41.918
4 | 0.625 | 0.01391 | -0.034 | 44.892
4.5 | 0.681 | 0.01441 | -0.034 | 47.268
5 | 0.736 | 0.01586 | -0.035 | 46.412
5.5 | 0.79 | 0.01799 | -0.035 | 43.916
6 | 0.841 | 0.01675 | -0.036 | 50.237
6.5 | 0.889 | 0.0174 | -0.037 | 51.121
7 | 0.746 | 0.05059 | -0.014 | 14.737
7.5 | 0.773 | 0.05498 | -0.014 | 14.054
8 | 0.795 | 0.06022 | -0.013 | 13.193
8.5 | 0.81 | 0.06441 | -0.013 | 12.578
9 | 0.819 | 0.07047 | -0.012 | 11.622
9.5 | 0.821 | 0.07794 | -0.012 | 10.534
10 | 0.816 | 0.08609 | -0.012 | 9.482
10.5 | 0.805 | 0.09174 | -0.012 | 8.777
11 | 0.788 | 0.10196 | -0.012 | 7.728
11.5 | 0.765 | 0.11288 | -0.012 | 6.78

## 12. Re 100k Mach 0.10 (2)
BIGFOIL.COM POLAR EXPORT
hq1010
HQ 1.0/10 |  |  |  | Cl Max: | 0.9923 | at alpha= | 9.5 | deg
XFOIL ncrit=9 |  |  |  | L/D Max: | 47.671 | at alpha= | 5 | deg
Re: | 100000 |  |  | Cd Min: | 0.25024 | at alpha= | -20 | deg
Mach: | 0.1 |  |  | Cl=0 at alpha= | -0.53896 | deg
|  |  |  | @ Cl=0.1, Cd= | 0.016479
|  |  |  | @ Cl=0.4, Cd= | 0.015385
|  |  |  | @ Cl=0.6, Cd= | 0.014603
alpha (deg) | Cl | Cd | Cm | Cl/Cd
-20 | -0.7693 | 0.25024 | 0.0603 | -3.0742
-19.5 | -0.7527 | 0.24407 | 0.0561 | -3.084
-19 | -0.7397 | 0.24002 | 0.0503 | -3.0818
-18.5 | -0.7341 | 0.23902 | 0.0439 | -3.0713
-18 | -0.7115 | 0.22656 | 0.0415 | -3.1404
-17.5 | -0.6883 | 0.21739 | 0.0401 | -3.1662
-17 | -0.6713 | 0.21067 | 0.0368 | -3.1865
-16.5 | -0.6569 | 0.20432 | 0.0326 | -3.2151
-16 | -0.6545 | 0.20131 | 0.0259 | -3.2512
-15.5 | -0.6564 | 0.19791 | 0.0191 | -3.3167
-15 | -0.6138 | 0.18273 | 0.022 | -3.3591
-14.5 | -0.6021 | 0.1762 | 0.0183 | -3.4171
-14 | -0.6142 | 0.17296 | 0.0099 | -3.5511
-13.5 | -0.5789 | 0.16106 | 0.0118 | -3.5943
-13 | -0.5688 | 0.15402 | 0.0086 | -3.693
-12.5 | -0.5879 | 0.14887 | -0.0007 | -3.9491
-12 | -0.5525 | 0.13832 | 0.0023 | -3.9944
-11.5 | -0.5561 | 0.13124 | -0.0031 | -4.2373
-11 | -0.5482 | 0.12228 | -0.0055 | -4.4832
-10.5 | -0.5404 | 0.11494 | -0.0079 | -4.7016
-10 | -0.5357 | 0.10687 | -0.0103 | -5.0126
-9.5 | -0.5654 | 0.09825 | -0.0203 | -5.7547
-9 | -0.5636 | 0.09031 | -0.0222 | -6.2407
-8.5 | -0.5497 | 0.08279 | -0.0213 | -6.6397
-8 | -0.5696 | 0.07377 | -0.0261 | -7.7213
-7.5 | -0.6324 | 0.04812 | -0.038 | -13.1421
-7 | -0.6212 | 0.03925 | -0.035 | -15.8268
-6.5 | -0.597 | 0.0319 | -0.0308 | -18.7147
-6 | -0.5622 | 0.02757 | -0.0272 | -20.3917
-5.5 | -0.5251 | 0.02361 | -0.0237 | -22.2406
-5 | -0.489 | 0.02069 | -0.0203 | -23.6346
-4.5 | -0.4538 | 0.0186 | -0.0168 | -24.3978
-4 | -0.4208 | 0.01646 | -0.0134 | -25.565
-3.5 | -0.3985 | 0.01376 | -0.0078 | -28.9608
-3 | -0.3707 | 0.0141 | -0.0013 | -26.2908
-2.5 | -0.3439 | 0.01446 | 0.0052 | -23.7828
-2 | -0.3209 | 0.01463 | 0.0124 | -21.9344
-1.5 | -0.2604 | 0.01512 | 0.013 | -17.2222
-1 | -0.1349 | 0.01597 | -0.0005 | -8.4471
-0.5 | 0.0114 | 0.01643 | -0.0192 | 0.69385
0 | 0.1196 | 0.01649 | -0.032 | 7.2529
0.5 | 0.2027 | 0.01649 | -0.0396 | 12.2923
1 | 0.3171 | 0.01594 | -0.0509 | 19.8934
1.5 | 0.3925 | 0.01541 | -0.0543 | 25.4705
2 | 0.4382 | 0.01526 | -0.0523 | 28.7156
2.5 | 0.4741 | 0.01528 | -0.048 | 31.0275
3 | 0.5139 | 0.01522 | -0.0438 | 33.7648
3.5 | 0.5582 | 0.01497 | -0.0397 | 37.2879
4 | 0.6038 | 0.01457 | -0.0354 | 41.4413
4.5 | 0.6483 | 0.01428 | -0.0311 | 45.3992
5 | 0.6898 | 0.01447 | -0.0267 | 47.671
5.5 | 0.7272 | 0.01579 | -0.0228 | 46.0545
6 | 0.763 | 0.01782 | -0.0196 | 42.8171
6.5 | 0.7989 | 0.02022 | -0.0166 | 39.5104
7 | 0.8365 | 0.02281 | -0.014 | 36.6725
7.5 | 0.8772 | 0.02602 | -0.0117 | 33.7125
8 | 0.9199 | 0.03027 | -0.0095 | 30.3898
8.5 | 0.9584 | 0.03515 | -0.0072 | 27.266
9 | 0.9849 | 0.04178 | -0.0041 | 23.5735
9.5 | 0.9923 | 0.04863 | 0.0004 | 20.4051
10 | 0.9774 | 0.05689 | 0.0049 | 17.1805
10.5 | 0.9418 | 0.06466 | 0.0088 | 14.5654
11 | 0.8999 | 0.07407 | 0.0074 | 12.1493
11.5 | 0.8584 | 0.08659 | 0.0006 | 9.9134
12.5 | 0.7431 | 0.14458 | -0.0369 | 5.1397
13 | 0.7453 | 0.15428 | -0.041 | 4.8308
13.5 | 0.7787 | 0.1632 | -0.0385 | 4.7714
14 | 0.754 | 0.17096 | -0.0494 | 4.4104
14.5 | 0.7889 | 0.18018 | -0.0476 | 4.3784

## 13. Re 100k Mach 0.25 (1)
BIGFOIL.COM POLAR EXPORT
hq1010
HQ 1.0/10 |  |  |  | Cl Max: | 0.861 | at alpha= | 6 | deg
JavaFoil+Calcfoil stall+Eppler ext transition |  |  |  | L/D Max: | 50.195 | at alpha= | 6 | deg
Re: | 100000 |  |  | Cd Min: | 0.01101 | at alpha= | -0.5 | deg
Mach: | 0.25 |  |  | Cl=0 at alpha= | -1.2869 | deg
|  |  |  | @ Cl=0.1, Cd= | 0.01101
|  |  |  | @ Cl=0.4, Cd= | 0.011388
|  |  |  | @ Cl=0.6, Cd= | 0.013865
alpha (deg) | Cl | Cd | Cm | Cl/Cd
-13.5 | -0.129 | 0.25114 | -0.005 | -0.515
-13 | -0.221 | 0.21662 | -0.005 | -1.022
-12.5 | -0.289 | 0.19564 | -0.005 | -1.477
-12 | -0.349 | 0.22507 | -0.005 | -1.55
-11.5 | -0.403 | 0.17933 | -0.005 | -2.244
-11 | -0.45 | 0.15329 | -0.005 | -2.934
-10.5 | -0.489 | 0.12334 | -0.005 | -3.967
-10 | -0.52 | 0.10799 | -0.006 | -4.818
-9.5 | -0.542 | 0.09407 | -0.006 | -5.759
-9 | -0.553 | 0.08376 | -0.007 | -6.605
-8.5 | -0.555 | 0.0731 | -0.007 | -7.588
-8 | -0.547 | 0.06827 | -0.007 | -8.009
-7.5 | -0.53 | 0.06228 | -0.007 | -8.511
-7 | -0.506 | 0.05568 | -0.007 | -9.084
-6.5 | -0.472 | 0.05162 | -0.008 | -9.152
-6 | -0.435 | 0.04744 | -0.008 | -9.168
-5.5 | -0.395 | 0.04371 | -0.008 | -9.028
-5 | -0.352 | 0.04051 | -0.009 | -8.688
-4.5 | -0.382 | 0.01451 | -0.025 | -26.319
-4 | -0.325 | 0.01403 | -0.026 | -23.16
-3.5 | -0.266 | 0.01362 | -0.026 | -19.567
-3 | -0.207 | 0.01154 | -0.027 | -17.946
-2.5 | -0.147 | 0.0113 | -0.028 | -13.009
-2 | -0.087 | 0.01119 | -0.028 | -7.738
-1.5 | -0.026 | 0.01169 | -0.029 | -2.22
-1 | 0.035 | 0.01103 | -0.029 | 3.152
-0.5 | 0.096 | 0.01101 | -0.03 | 8.68
0 | 0.157 | 0.01101 | -0.03 | 14.263
0.5 | 0.218 | 0.01107 | -0.031 | 19.698
1 | 0.279 | 0.01113 | -0.032 | 25.082
1.5 | 0.34 | 0.01124 | -0.032 | 30.256
2 | 0.401 | 0.01139 | -0.033 | 35.197
2.5 | 0.462 | 0.01156 | -0.033 | 39.932
3 | 0.522 | 0.01176 | -0.034 | 44.375
3.5 | 0.582 | 0.01374 | -0.034 | 42.373
4 | 0.641 | 0.01415 | -0.035 | 45.33
4.5 | 0.699 | 0.01469 | -0.035 | 47.579
5 | 0.755 | 0.01615 | -0.036 | 46.767
5.5 | 0.809 | 0.01857 | -0.036 | 43.586
6 | 0.861 | 0.01715 | -0.037 | 50.195
6.5 | 0.728 | 0.04776 | -0.015 | 15.246
7 | 0.757 | 0.05171 | -0.014 | 14.639
7.5 | 0.779 | 0.05743 | -0.013 | 13.57
8 | 0.793 | 0.0619 | -0.013 | 12.815
8.5 | 0.797 | 0.06945 | -0.013 | 11.483
9 | 0.791 | 0.07567 | -0.012 | 10.452
9.5 | 0.773 | 0.08609 | -0.011 | 8.976
10 | 0.743 | 0.0966 | -0.012 | 7.691
10.5 | 0.702 | 0.10887 | -0.012 | 6.445
11 | 0.65 | 0.12573 | -0.012 | 5.168

## 14. Re 100k Mach 0.25 (2)
BIGFOIL.COM POLAR EXPORT
hq1010
HQ 1.0/10 |  |  |  | Cl Max: | 0.9759 | at alpha= | 9 | deg
XFOIL ncrit=9 |  |  |  | L/D Max: | 46.5894 | at alpha= | 5 | deg
Re: | 100000 |  |  | Cd Min: | 0.25492 | at alpha= | -20 | deg
Mach: | 0.25 |  |  | Cl=0 at alpha= | -0.50994 | deg
|  |  |  | @ Cl=0.1, Cd= | 0.016912
|  |  |  | @ Cl=0.4, Cd= | 0.015706
|  |  |  | @ Cl=0.6, Cd= | 0.014758
alpha (deg) | Cl | Cd | Cm | Cl/Cd
-20 | -0.784 | 0.25492 | 0.0631 | -3.0755
-19.5 | -0.7672 | 0.24918 | 0.0581 | -3.0789
-19 | -0.7576 | 0.24766 | 0.0513 | -3.059
-18.5 | -0.7518 | 0.24666 | 0.045 | -3.0479
-18 | -0.716 | 0.22802 | 0.0456 | -3.1401
-17.5 | -0.697 | 0.22087 | 0.0425 | -3.1557
-17 | -0.6799 | 0.21409 | 0.0386 | -3.1758
-16.5 | -0.669 | 0.20928 | 0.0328 | -3.1967
-16 | -0.6696 | 0.20759 | 0.0259 | -3.2256
-15.5 | -0.6356 | 0.19294 | 0.026 | -3.2943
-15 | -0.6167 | 0.18561 | 0.0236 | -3.3226
-14.5 | -0.6142 | 0.18109 | 0.0174 | -3.3917
-14 | -0.5964 | 0.1714 | 0.0149 | -3.4796
-13.5 | -0.5768 | 0.16366 | 0.0132 | -3.5244
-13 | -0.5788 | 0.15816 | 0.0072 | -3.6596
-12.5 | -0.5661 | 0.14886 | 0.0045 | -3.8029
-12 | -0.5472 | 0.14105 | 0.0033 | -3.8795
-11.5 | -0.5693 | 0.13535 | -0.0062 | -4.2061
-11 | -0.5333 | 0.12528 | -0.003 | -4.2569
-10.5 | -0.557 | 0.11853 | -0.0124 | -4.6992
-10 | -0.5329 | 0.11008 | -0.0109 | -4.841
-9.5 | -0.5219 | 0.10215 | -0.0119 | -5.1092
-9 | -0.5276 | 0.0938 | -0.016 | -5.6247
-8.5 | -0.5777 | 0.0852 | -0.0284 | -6.7805
-8 | -0.6279 | 0.06159 | -0.0409 | -10.1948
-7.5 | -0.6202 | 0.05247 | -0.0402 | -11.8201
-7 | -0.6174 | 0.04375 | -0.038 | -14.112
-6.5 | -0.6042 | 0.03566 | -0.0341 | -16.9434
-6 | -0.5769 | 0.03004 | -0.0298 | -19.2044
-5.5 | -0.5444 | 0.02564 | -0.0256 | -21.2324
-5 | -0.5079 | 0.02241 | -0.0217 | -22.664
-4.5 | -0.4711 | 0.01975 | -0.018 | -23.8532
-4 | -0.4354 | 0.01766 | -0.0144 | -24.6546
-3.5 | -0.4051 | 0.01468 | -0.0109 | -27.5954
-3 | -0.3806 | 0.01424 | -0.0035 | -26.7275
-2.5 | -0.3525 | 0.01467 | 0.0033 | -24.0286
-2 | -0.3241 | 0.01499 | 0.01 | -21.6211
-1.5 | -0.2574 | 0.01564 | 0.0102 | -16.4578
-1 | -0.1479 | 0.0163 | 0.0006 | -9.0736
-0.5 | 0.003 | 0.01689 | -0.018 | 0.17762
0 | 0.1363 | 0.01692 | -0.0346 | 8.0556
0.5 | 0.233 | 0.01678 | -0.0443 | 13.8856
1 | 0.3447 | 0.01605 | -0.0544 | 21.4766
1.5 | 0.4089 | 0.01565 | -0.0557 | 26.1278
2 | 0.4525 | 0.0155 | -0.0529 | 29.1935
2.5 | 0.4864 | 0.01548 | -0.0479 | 31.4212
3 | 0.5269 | 0.01533 | -0.0432 | 34.3705
3.5 | 0.5719 | 0.015 | -0.0386 | 38.1267
4 | 0.6183 | 0.0146 | -0.034 | 42.3493
4.5 | 0.663 | 0.01442 | -0.0293 | 45.9778
5 | 0.7035 | 0.0151 | -0.0246 | 46.5894
5.5 | 0.741 | 0.01682 | -0.0207 | 44.0547
6 | 0.7772 | 0.01916 | -0.0172 | 40.5637
6.5 | 0.815 | 0.02164 | -0.014 | 37.6617
7 | 0.8555 | 0.02479 | -0.0112 | 34.5099
7.5 | 0.8982 | 0.02879 | -0.0086 | 31.1983
8 | 0.9378 | 0.0341 | -0.0063 | 27.5015
8.5 | 0.9658 | 0.03965 | -0.0023 | 24.3581
9 | 0.9759 | 0.04728 | 0.0013 | 20.6409
9.5 | 0.9603 | 0.05426 | 0.0063 | 17.6981
10 | 0.926 | 0.06141 | 0.0102 | 15.079
10.5 | 0.8883 | 0.07063 | 0.0087 | 12.5768
11 | 0.854 | 0.08229 | 0.003 | 10.3779
11.5 | 0.7857 | 0.10849 | -0.0164 | 7.2421
12 | 0.7806 | 0.12088 | -0.0209 | 6.4576
12.5 | 0.7361 | 0.14857 | -0.0403 | 4.9546
13 | 0.7591 | 0.15847 | -0.0406 | 4.7902
13.5 | 0.7495 | 0.1661 | -0.048 | 4.5123
14 | 0.7609 | 0.17485 | -0.0513 | 4.3517

## 15. Re 100k Mach 0.50 (1)
BIGFOIL.COM POLAR EXPORT
hq1010
HQ 1.0/10 |  |  |  | Cl Max: | 1.155 | at alpha= | 20 | deg
JavaFoil+Calcfoil stall+Eppler ext transition |  |  |  | L/D Max: | 46.126 | at alpha= | 4 | deg
Re: | 100000 |  |  | Cd Min: | 0.01143 | at alpha= | 0 | deg
Mach: | 0.5 |  |  | Cl=0 at alpha= | -1.2868 | deg
|  |  |  | @ Cl=0.1, Cd= | 0.011512
|  |  |  | @ Cl=0.4, Cd= | 0.011829
|  |  |  | @ Cl=0.6, Cd= | 0.014285
alpha (deg) | Cl | Cd | Cm | Cl/Cd
-20 | -0.994 | 0.35698 | -0.005 | -2.784
-19.5 | -0.969 | 0.35057 | -0.005 | -2.763
-19 | -0.943 | 0.32851 | -0.006 | -2.871
-18.5 | -0.918 | 0.32543 | -0.006 | -2.82
-18 | -0.892 | 0.3256 | -0.006 | -2.741
-17.5 | -0.865 | 0.31214 | -0.006 | -2.771
-17 | -0.839 | 0.30544 | -0.007 | -2.745
-16.5 | -0.813 | 0.29977 | -0.007 | -2.711
-16 | -0.787 | 0.29198 | -0.007 | -2.695
-15.5 | -0.761 | 0.28 | -0.008 | -2.719
-15 | -0.735 | 0.27608 | -0.008 | -2.663
-14.5 | -0.707 | 0.24652 | -0.008 | -2.869
-14 | -0.681 | 0.2463 | -0.008 | -2.766
-13.5 | -0.655 | 0.24306 | -0.008 | -2.695
-13 | -0.629 | 0.2375 | -0.009 | -2.648
-12.5 | -0.603 | 0.22975 | -0.009 | -2.623
-12 | -0.576 | 0.21379 | -0.009 | -2.692
-11.5 | -0.549 | 0.21262 | -0.009 | -2.583
-11 | -0.523 | 0.20952 | -0.009 | -2.495
-10.5 | -0.496 | 0.19079 | -0.009 | -2.598
-10 | -0.469 | 0.18202 | -0.009 | -2.577
-9.5 | -0.442 | 0.16771 | -0.009 | -2.636
-9 | -0.416 | 0.16816 | -0.009 | -2.471
-8.5 | -0.389 | 0.14299 | -0.009 | -2.718
-8 | -0.362 | 0.13189 | -0.009 | -2.744
-7.5 | -0.335 | 0.14143 | -0.008 | -2.369
-7 | -0.308 | 0.1385 | -0.009 | -2.226
-6.5 | -0.414 | 0.07029 | -0.009 | -5.884
-6 | -0.438 | 0.05763 | -0.009 | -7.603
-5.5 | -0.418 | 0.04942 | -0.009 | -8.45
-5 | -0.382 | 0.04325 | -0.009 | -8.827
-4.5 | -0.341 | 0.03901 | -0.015 | -8.752
-4 | -0.36 | 0.0151 | -0.029 | -23.824
-3.5 | -0.296 | 0.01444 | -0.03 | -20.525
-3 | -0.231 | 0.01405 | -0.03 | -16.437
-2.5 | -0.164 | 0.01179 | -0.031 | -13.923
-2 | -0.097 | 0.01166 | -0.032 | -8.295
-1.5 | -0.029 | 0.01152 | -0.032 | -2.519
-1 | 0.039 | 0.01214 | -0.033 | 3.202
-0.5 | 0.107 | 0.01144 | -0.033 | 9.336
0 | 0.176 | 0.01143 | -0.034 | 15.36
0.5 | 0.244 | 0.01155 | -0.035 | 21.105
1 | 0.312 | 0.01163 | -0.035 | 26.82
1.5 | 0.38 | 0.01177 | -0.036 | 32.295
2 | 0.448 | 0.01197 | -0.037 | 37.419
2.5 | 0.516 | 0.01224 | -0.037 | 42.116
3 | 0.583 | 0.01413 | -0.038 | 41.247
3.5 | 0.649 | 0.01473 | -0.038 | 44.076
4 | 0.714 | 0.01549 | -0.039 | 46.126
4.5 | 0.772 | 0.01874 | -0.039 | 41.177
5 | 0.825 | 0.02 | -0.04 | 41.228
5.5 | 0.871 | 0.02139 | -0.04 | 40.729
6 | 0.743 | 0.04939 | -0.016 | 15.043
6.5 | 0.756 | 0.05727 | -0.014 | 13.198
7 | 0.692 | 0.07116 | -0.013 | 9.718
7.5 | 0.476 | 0.11828 | -0.012 | 4.028
8 | 0.504 | 0.14632 | -0.015 | 3.442
8.5 | 0.531 | 0.15726 | -0.016 | 3.376
9 | 0.558 | 0.15977 | -0.017 | 3.492
9.5 | 0.585 | 0.15797 | -0.019 | 3.706
10 | 0.613 | 0.17863 | -0.02 | 3.431
10.5 | 0.64 | 0.1898 | -0.02 | 3.37
11 | 0.667 | 0.19553 | -0.022 | 3.414
11.5 | 0.694 | 0.20059 | -0.022 | 3.461
12 | 0.721 | 0.22034 | -0.022 | 3.272
12.5 | 0.749 | 0.23179 | -0.024 | 3.231
13 | 0.775 | 0.24086 | -0.024 | 3.219
13.5 | 0.802 | 0.24985 | -0.024 | 3.211
14 | 0.83 | 0.26514 | -0.026 | 3.132
14.5 | 0.858 | 0.26333 | -0.027 | 3.257
15 | 0.884 | 0.27268 | -0.027 | 3.243
15.5 | 0.911 | 0.27475 | -0.027 | 3.315
16 | 0.937 | 0.30206 | -0.028 | 3.104
16.5 | 0.966 | 0.32365 | -0.029 | 2.985
17 | 0.993 | 0.3148 | -0.03 | 3.154
17.5 | 1.019 | 0.31965 | -0.03 | 3.188
18 | 1.045 | 0.31924 | -0.03 | 3.274
18.5 | 1.071 | 0.32413 | -0.03 | 3.305
19 | 1.098 | 0.32725 | -0.031 | 3.354
19.5 | 1.125 | 0.35841 | -0.032 | 3.14
20 | 1.155 | 0.37452 | -0.033 | 3.084

## 16. Re 100k Mach 0.50 (2)
BIGFOIL.COM POLAR EXPORT
hq1010
HQ 1.0/10 |  |  |  | Cl Max: | 1.0304 | at alpha= | 20 | deg
XFOIL ncrit=9 |  |  |  | L/D Max: | 43.8496 | at alpha= | 4 | deg
Re: | 100000 |  |  | Cd Min: | 0.29429 | at alpha= | 20 | deg
Mach: | 0.5 |  |  | Cl=0 at alpha= | -0.37599 | deg
|  |  |  | @ Cl=0.1, Cd= | 0.018577
|  |  |  | @ Cl=0.4, Cd= | 0.017171
|  |  |  | @ Cl=0.6, Cd= | 0.01569
alpha (deg) | Cl | Cd | Cm | Cl/Cd
-20 | -0.868 | 0.29037 | 0.0721 | -2.9893
-19.5 | -0.8393 | 0.27371 | 0.0692 | -3.0664
-19 | -0.8142 | 0.26303 | 0.0659 | -3.0955
-18.5 | -0.7917 | 0.25487 | 0.0613 | -3.1063
-18 | -0.77 | 0.24697 | 0.0563 | -3.1178
-17.5 | -0.7534 | 0.24215 | 0.0495 | -3.1113
-17 | -0.7455 | 0.24098 | 0.042 | -3.0936
-16.5 | -0.7074 | 0.22267 | 0.0416 | -3.1769
-16 | -0.6847 | 0.21435 | 0.0379 | -3.1943
-15.5 | -0.6689 | 0.20831 | 0.032 | -3.2111
-15 | -0.6531 | 0.20056 | 0.0268 | -3.2564
-14.5 | -0.6253 | 0.19036 | 0.0251 | -3.2848
-14 | -0.6123 | 0.184 | 0.0194 | -3.3277
-13 | -0.5718 | 0.16639 | 0.0132 | -3.4365
-12.5 | -0.5728 | 0.1616 | 0.0065 | -3.5446
-12 | -0.5444 | 0.15049 | 0.0052 | -3.6175
-11.5 | -0.5408 | 0.14428 | 0.0003 | -3.7483
-11 | -0.5167 | 0.13483 | -0.0007 | -3.8322
-10.5 | -0.5146 | 0.12726 | -0.0053 | -4.0437
-10 | -0.5135 | 0.12038 | -0.0097 | -4.2657
-9.5 | -0.491 | 0.11091 | -0.0103 | -4.427
-9 | -0.5085 | 0.10389 | -0.0174 | -4.8946
-8.5 | -0.4952 | 0.08768 | -0.0248 | -5.6478
-8 | -0.5179 | 0.07317 | -0.0386 | -7.078
-7.5 | -0.5227 | 0.064 | -0.0423 | -8.1672
-7 | -0.549 | 0.05563 | -0.0455 | -9.8688
-6.5 | -0.5718 | 0.04819 | -0.0449 | -11.8655
-6 | -0.5875 | 0.04163 | -0.0409 | -14.1124
-5.5 | -0.5904 | 0.03587 | -0.0349 | -16.4594
-5 | -0.5787 | 0.03074 | -0.0287 | -18.8256
-4.5 | -0.5513 | 0.02624 | -0.0235 | -21.0099
-4 | -0.5102 | 0.02265 | -0.019 | -22.5254
-3.5 | -0.4662 | 0.0199 | -0.0151 | -23.4271
-3 | -0.424 | 0.01776 | -0.0113 | -23.8739
-2.5 | -0.3819 | 0.01558 | -0.0071 | -24.5122
-2 | -0.3099 | 0.01665 | -0.005 | -18.6126
-1.5 | -0.2448 | 0.01742 | -0.0015 | -14.0528
-1 | -0.1647 | 0.01779 | -0.0022 | -9.258
-0.5 | -0.0377 | 0.01836 | -0.0126 | -2.0534
0 | 0.1143 | 0.0186 | -0.0298 | 6.1452
0.5 | 0.2645 | 0.01816 | -0.0461 | 14.565
1 | 0.4002 | 0.01717 | -0.0583 | 23.3081
1.5 | 0.4727 | 0.01678 | -0.0597 | 28.1704
2 | 0.5125 | 0.01651 | -0.0543 | 31.0418
2.5 | 0.5461 | 0.01623 | -0.0473 | 33.6476
3 | 0.5822 | 0.01587 | -0.04 | 36.6856
3.5 | 0.6288 | 0.0154 | -0.0334 | 40.8312
4 | 0.6766 | 0.01543 | -0.0271 | 43.8496
4.5 | 0.7195 | 0.01667 | -0.0212 | 43.1614
5 | 0.7606 | 0.01876 | -0.0161 | 40.5437
5.5 | 0.8017 | 0.02151 | -0.0114 | 37.271
6 | 0.8447 | 0.02457 | -0.0068 | 34.3793
6.5 | 0.8845 | 0.02869 | -0.0022 | 30.8296
7 | 0.9138 | 0.03417 | 0.0027 | 26.7428
7.5 | 0.9166 | 0.04081 | 0.0081 | 22.4602
8 | 0.8955 | 0.04744 | 0.013 | 18.8765
8.5 | 0.8595 | 0.05587 | 0.013 | 15.3839
9 | 0.8211 | 0.06702 | 0.0071 | 12.2516
9.5 | 0.7876 | 0.08079 | -0.0025 | 9.7487
10 | 0.7638 | 0.09593 | -0.0125 | 7.9621
10.5 | 0.7505 | 0.10967 | -0.0204 | 6.8433
11 | 0.7476 | 0.12176 | -0.0263 | 6.1399
11.5 | 0.7494 | 0.13345 | -0.0319 | 5.6156
12 | 0.7541 | 0.14495 | -0.0375 | 5.2025
12.5 | 0.7539 | 0.16289 | -0.0485 | 4.6283
13 | 0.7579 | 0.17109 | -0.0546 | 4.4298
13.5 | 0.7982 | 0.18433 | -0.0542 | 4.3303
14 | 0.788 | 0.18927 | -0.0638 | 4.1634
14.5 | 0.817 | 0.20027 | -0.0654 | 4.0795
15 | 0.824 | 0.20668 | -0.0727 | 3.9868
16 | 0.8631 | 0.22479 | -0.0821 | 3.8396
16.5 | 0.8829 | 0.23316 | -0.0872 | 3.7867
17 | 0.9228 | 0.2505 | -0.0869 | 3.6838
17.5 | 0.9249 | 0.25142 | -0.0969 | 3.6787
18 | 0.945 | 0.25935 | -0.1025 | 3.6437
19 | 0.9899 | 0.27869 | -0.1117 | 3.552
19.5 | 1.0084 | 0.28561 | -0.1186 | 3.5307
20 | 1.0304 | 0.29429 | -0.1237 | 3.5013

## 17. Re 250k Mach 0.00 (1)
BIGFOIL.COM POLAR EXPORT
hq1010
HQ 1.0/10 |  |  |  | Cl Max: | 0.962 | at alpha= | 7.5 | deg
JavaFoil+Calcfoil stall+Eppler ext transition |  |  |  | L/D Max: | 62.958 | at alpha= | 7.5 | deg
Re: | 250000 |  |  | Cd Min: | 0.0076 | at alpha= | -0.5 | deg
Mach: | 0 |  |  | Cl=0 at alpha= | -1.2881 | deg
|  |  |  | @ Cl=0.1, Cd= | 0.0076036
|  |  |  | @ Cl=0.4, Cd= | 0.0079225
|  |  |  | @ Cl=0.6, Cd= | 0.010444
alpha (deg) | Cl | Cd | Cm | Cl/Cd
-15 | -0.449 | 0.1706 | -0.004 | -2.63
-14.5 | -0.471 | 0.15673 | -0.004 | -3.006
-14 | -0.494 | 0.14557 | -0.004 | -3.39
-13.5 | -0.515 | 0.1386 | -0.005 | -3.717
-13 | -0.536 | 0.13054 | -0.005 | -4.104
-12.5 | -0.555 | 0.11999 | -0.005 | -4.624
-12 | -0.572 | 0.10835 | -0.005 | -5.275
-11.5 | -0.585 | 0.09884 | -0.005 | -5.923
-11 | -0.596 | 0.09303 | -0.006 | -6.402
-10.5 | -0.602 | 0.08387 | -0.006 | -7.174
-10 | -0.603 | 0.07478 | -0.006 | -8.063
-9.5 | -0.599 | 0.0698 | -0.006 | -8.583
-9 | -0.59 | 0.06503 | -0.006 | -9.07
-8.5 | -0.575 | 0.06087 | -0.006 | -9.447
-8 | -0.555 | 0.05635 | -0.007 | -9.849
-7.5 | -0.53 | 0.05231 | -0.007 | -10.128
-7 | -0.5 | 0.04826 | -0.007 | -10.36
-6.5 | -0.464 | 0.04559 | -0.008 | -10.18
-6 | -0.425 | 0.04272 | -0.008 | -9.957
-5.5 | -0.478 | 0.01222 | -0.023 | -39.123
-5 | -0.425 | 0.01181 | -0.024 | -36.02
-4.5 | -0.371 | 0.0114 | -0.025 | -32.543
-4 | -0.315 | 0.011 | -0.025 | -28.642
-3.5 | -0.258 | 0.0105 | -0.026 | -24.601
-3 | -0.201 | 0.00798 | -0.026 | -25.155
-2.5 | -0.142 | 0.00788 | -0.027 | -18.085
-2 | -0.084 | 0.00814 | -0.027 | -10.299
-1.5 | -0.025 | 0.00804 | -0.028 | -3.126
-1 | 0.034 | 0.00766 | -0.028 | 4.399
-0.5 | 0.093 | 0.0076 | -0.029 | 12.172
0 | 0.152 | 0.00763 | -0.03 | 19.938
0.5 | 0.211 | 0.00766 | -0.03 | 27.561
1 | 0.27 | 0.00769 | -0.031 | 35.137
1.5 | 0.329 | 0.0078 | -0.031 | 42.196
2 | 0.388 | 0.00789 | -0.032 | 49.233
2.5 | 0.447 | 0.00805 | -0.032 | 55.508
3 | 0.506 | 0.00819 | -0.033 | 61.751
3.5 | 0.564 | 0.01021 | -0.033 | 55.228
4 | 0.621 | 0.01058 | -0.034 | 58.72
4.5 | 0.678 | 0.01094 | -0.034 | 61.969
5 | 0.733 | 0.0125 | -0.035 | 58.605
5.5 | 0.786 | 0.01429 | -0.035 | 55.042
6 | 0.838 | 0.01352 | -0.036 | 61.959
6.5 | 0.886 | 0.01415 | -0.036 | 62.598
7 | 0.927 | 0.0148 | -0.037 | 62.617
7.5 | 0.962 | 0.01529 | -0.037 | 62.958
8 | 0.795 | 0.05355 | -0.015 | 14.84
8.5 | 0.812 | 0.05784 | -0.014 | 14.031
9 | 0.822 | 0.06322 | -0.014 | 13.005
9.5 | 0.827 | 0.06861 | -0.013 | 12.048
10 | 0.825 | 0.07357 | -0.013 | 11.211
10.5 | 0.817 | 0.07991 | -0.013 | 10.224
11 | 0.804 | 0.08604 | -0.012 | 9.34
11.5 | 0.785 | 0.09334 | -0.012 | 8.413
12 | 0.763 | 0.10053 | -0.012 | 7.587
12.5 | 0.737 | 0.11344 | -0.012 | 6.495

## 18. Re 250k Mach 0.00 (2)
BIGFOIL.COM POLAR EXPORT
hq1010
HQ 1.0/10 |  |  |  | Cl Max: | 1.0691 | at alpha= | 10.5 | deg
XFOIL ncrit=9 |  |  |  | L/D Max: | 67.2379 | at alpha= | 4 | deg
Re: | 250000 |  |  | Cd Min: | 0.24922 | at alpha= | -20 | deg
Mach: | 0 |  |  | Cl=0 at alpha= | -1.2996 | deg
|  |  |  | @ Cl=0.1, Cd= | 0.0089455
|  |  |  | @ Cl=0.4, Cd= | 0.0085272
|  |  |  | @ Cl=0.6, Cd= | 0.0089283
alpha (deg) | Cl | Cd | Cm | Cl/Cd
-20 | -0.7651 | 0.24922 | 0.057 | -3.07
-19.5 | -0.7524 | 0.24384 | 0.0518 | -3.0856
-19 | -0.7341 | 0.2341 | 0.0489 | -3.1358
-18.5 | -0.7149 | 0.22703 | 0.0466 | -3.1489
-18 | -0.6981 | 0.22067 | 0.0433 | -3.1635
-17.5 | -0.682 | 0.21406 | 0.0396 | -3.186
-17 | -0.667 | 0.20719 | 0.035 | -3.2193
-16.5 | -0.6603 | 0.2019 | 0.0284 | -3.2704
-16 | -0.6482 | 0.195 | 0.0239 | -3.3241
-15.5 | -0.6276 | 0.18432 | 0.0232 | -3.4049
-15 | -0.6113 | 0.17763 | 0.0207 | -3.4414
-14.5 | -0.5978 | 0.17051 | 0.0176 | -3.506
-14 | -0.5865 | 0.16293 | 0.0138 | -3.5997
-13.5 | -0.5822 | 0.15517 | 0.0081 | -3.752
-13 | -0.5773 | 0.14694 | 0.0023 | -3.9288
-12.5 | -0.571 | 0.13799 | -0.0021 | -4.138
-12 | -0.5654 | 0.1279 | -0.0031 | -4.4206
-11.5 | -0.5541 | 0.12099 | -0.0048 | -4.5797
-11 | -0.5493 | 0.1129 | -0.0082 | -4.8654
-10.5 | -0.5506 | 0.10351 | -0.013 | -5.3193
-10 | -0.5656 | 0.08995 | -0.0247 | -6.2879
-8.5 | -0.6874 | 0.04435 | -0.0397 | -15.4994
-8 | -0.6856 | 0.0356 | -0.0365 | -19.2584
-7.5 | -0.6619 | 0.03083 | -0.033 | -21.4693
-7 | -0.6355 | 0.02468 | -0.0291 | -25.7496
-6.5 | -0.6052 | 0.01991 | -0.0252 | -30.3968
-6 | -0.5736 | 0.01815 | -0.0212 | -31.6033
-5.5 | -0.5448 | 0.01617 | -0.0169 | -33.692
-5 | -0.4778 | 0.01431 | -0.0201 | -33.3892
-4.5 | -0.4027 | 0.01299 | -0.025 | -31.0008
-4 | -0.333 | 0.01116 | -0.0291 | -29.8387
-3.5 | -0.2678 | 0.00939 | -0.0324 | -28.5197
-3 | -0.199 | 0.0091 | -0.0347 | -21.8681
-2.5 | -0.1343 | 0.00902 | -0.036 | -14.8891
-2 | -0.0757 | 0.00902 | -0.0357 | -8.3925
-1.5 | -0.021 | 0.00901 | -0.0346 | -2.3307
-1 | 0.0314 | 0.00899 | -0.0332 | 3.4928
-0.5 | 0.0812 | 0.00898 | -0.0312 | 9.0423
0 | 0.1303 | 0.00889 | -0.0288 | 14.6569
0.5 | 0.1801 | 0.00877 | -0.027 | 20.5359
1 | 0.2305 | 0.00865 | -0.0251 | 26.6474
1.5 | 0.2843 | 0.00857 | -0.024 | 33.1739
2 | 0.3501 | 0.00854 | -0.0256 | 40.9953
2.5 | 0.4279 | 0.00852 | -0.03 | 50.223
3 | 0.5095 | 0.0085 | -0.0354 | 59.9412
3.5 | 0.5529 | 0.00858 | -0.0334 | 64.4406
4 | 0.5964 | 0.00887 | -0.031 | 67.2379
4.5 | 0.6396 | 0.00957 | -0.0286 | 66.8339
5 | 0.6809 | 0.01076 | -0.0263 | 63.2807
5.5 | 0.7252 | 0.01189 | -0.0248 | 60.9924
6 | 0.7702 | 0.01303 | -0.0234 | 59.1097
6.5 | 0.8124 | 0.01457 | -0.0216 | 55.7584
7 | 0.8536 | 0.01627 | -0.0196 | 52.4647
7.5 | 0.8945 | 0.01801 | -0.0176 | 49.6669
8 | 0.9326 | 0.02006 | -0.0153 | 46.4905
8.5 | 0.9675 | 0.0229 | -0.0123 | 42.2489
9 | 0.9991 | 0.02749 | -0.0094 | 36.3441
9.5 | 1.0343 | 0.0301 | -0.0069 | 34.3621
10 | 1.0596 | 0.03459 | -0.0036 | 30.6331
10.5 | 1.0691 | 0.04012 | 0.0007 | 26.6476
11 | 1.0511 | 0.04643 | 0.007 | 22.6384
11.5 | 1.0107 | 0.05473 | 0.0104 | 18.467
12 | 0.964 | 0.06561 | 0.0078 | 14.6929
12.5 | 0.9137 | 0.08075 | -0.0017 | 11.3152
13 | 0.8521 | 0.10573 | -0.0195 | 8.0592
13.5 | 0.807 | 0.12863 | -0.0312 | 6.2738
14 | 0.7747 | 0.15791 | -0.0402 | 4.906
14.5 | 0.7775 | 0.16899 | -0.0467 | 4.6009
15 | 0.7771 | 0.17992 | -0.0548 | 4.3191
15.5 | 0.788 | 0.18812 | -0.059 | 4.1888

## 19. Re 250k Mach 0.10 (1)
BIGFOIL.COM POLAR EXPORT
hq1010
HQ 1.0/10 |  |  |  | Cl Max: | 0.93 | at alpha= | 7 | deg
JavaFoil+Calcfoil stall+Eppler ext transition |  |  |  | L/D Max: | 62.562 | at alpha= | 7 | deg
Re: | 250000 |  |  | Cd Min: | 0.00759 | at alpha= | 0 | deg
Mach: | 0.1 |  |  | Cl=0 at alpha= | -1.2881 | deg
|  |  |  | @ Cl=0.1, Cd= | 0.0076342
|  |  |  | @ Cl=0.4, Cd= | 0.0079469
|  |  |  | @ Cl=0.6, Cd= | 0.01049
alpha (deg) | Cl | Cd | Cm | Cl/Cd
-15 | -0.406 | 0.17618 | -0.004 | -2.307
-14.5 | -0.432 | 0.16487 | -0.004 | -2.619
-14 | -0.457 | 0.15172 | -0.005 | -3.014
-13.5 | -0.482 | 0.14102 | -0.005 | -3.42
-13 | -0.506 | 0.1358 | -0.005 | -3.729
-12.5 | -0.529 | 0.1177 | -0.005 | -4.496
-12 | -0.55 | 0.11319 | -0.005 | -4.855
-11.5 | -0.567 | 0.10316 | -0.005 | -5.497
-11 | -0.581 | 0.0964 | -0.006 | -6.026
-10.5 | -0.59 | 0.08469 | -0.006 | -6.969
-10 | -0.595 | 0.07798 | -0.006 | -7.625
-9.5 | -0.593 | 0.06985 | -0.006 | -8.494
-9 | -0.586 | 0.06612 | -0.006 | -8.867
-8.5 | -0.573 | 0.06151 | -0.007 | -9.32
-8 | -0.555 | 0.05705 | -0.007 | -9.721
-7.5 | -0.53 | 0.05279 | -0.007 | -10.046
-7 | -0.501 | 0.04856 | -0.007 | -10.321
-6.5 | -0.465 | 0.04553 | -0.008 | -10.223
-6 | -0.427 | 0.0426 | -0.008 | -10.022
-5.5 | -0.386 | 0.03971 | -0.008 | -9.728
-5 | -0.427 | 0.01191 | -0.024 | -35.875
-4.5 | -0.373 | 0.01148 | -0.025 | -32.443
-4 | -0.317 | 0.01105 | -0.025 | -28.664
-3.5 | -0.26 | 0.01054 | -0.026 | -24.614
-3 | -0.202 | 0.00796 | -0.026 | -25.344
-2.5 | -0.143 | 0.00779 | -0.027 | -18.381
-2 | -0.084 | 0.00817 | -0.027 | -10.313
-1.5 | -0.025 | 0.0081 | -0.028 | -3.121
-1 | 0.034 | 0.00764 | -0.029 | 4.431
-0.5 | 0.093 | 0.00764 | -0.029 | 12.174
0 | 0.153 | 0.00759 | -0.03 | 20.136
0.5 | 0.212 | 0.00766 | -0.03 | 27.712
1 | 0.272 | 0.00773 | -0.031 | 35.118
1.5 | 0.331 | 0.00778 | -0.031 | 42.538
2 | 0.39 | 0.00793 | -0.032 | 49.233
2.5 | 0.449 | 0.00803 | -0.032 | 55.936
3 | 0.508 | 0.00823 | -0.033 | 61.773
3.5 | 0.567 | 0.01028 | -0.033 | 55.128
4 | 0.625 | 0.01065 | -0.034 | 58.666
4.5 | 0.681 | 0.01101 | -0.034 | 61.882
5 | 0.736 | 0.01249 | -0.035 | 58.959
5.5 | 0.79 | 0.01437 | -0.036 | 54.955
6 | 0.841 | 0.01359 | -0.036 | 61.927
6.5 | 0.889 | 0.01422 | -0.037 | 62.547
7 | 0.93 | 0.01486 | -0.037 | 62.562
7.5 | 0.774 | 0.05026 | -0.016 | 15.403
8 | 0.795 | 0.05429 | -0.015 | 14.646
8.5 | 0.811 | 0.05857 | -0.014 | 13.843
9 | 0.819 | 0.06306 | -0.014 | 12.994
9.5 | 0.821 | 0.06846 | -0.013 | 11.999
10 | 0.817 | 0.07501 | -0.013 | 10.885
10.5 | 0.805 | 0.08074 | -0.013 | 9.974
11 | 0.788 | 0.08678 | -0.012 | 9.08
11.5 | 0.765 | 0.09486 | -0.012 | 8.069
12 | 0.738 | 0.10468 | -0.012 | 7.054

## 20. Re 250k Mach 0.10 (2)
BIGFOIL.COM POLAR EXPORT
hq1010
HQ 1.0/10 |  |  |  | Cl Max: | 1.0568 | at alpha= | 10.5 | deg
XFOIL ncrit=9 |  |  |  | L/D Max: | 67.1861 | at alpha= | 4 | deg
Re: | 250000 |  |  | Cd Min: | 0.25022 | at alpha= | -20 | deg
Mach: | 0.1 |  |  | Cl=0 at alpha= | -1.299 | deg
|  |  |  | @ Cl=0.1, Cd= | 0.0089702
|  |  |  | @ Cl=0.4, Cd= | 0.0085574
|  |  |  | @ Cl=0.6, Cd= | 0.0089321
alpha (deg) | Cl | Cd | Cm | Cl/Cd
-20 | -0.768 | 0.25022 | 0.0574 | -3.0693
-19.5 | -0.755 | 0.24479 | 0.0522 | -3.0843
-19 | -0.7354 | 0.23461 | 0.0497 | -3.1346
-18.5 | -0.7168 | 0.2278 | 0.0471 | -3.1466
-18 | -0.6998 | 0.22138 | 0.0437 | -3.1611
-17.5 | -0.6835 | 0.21471 | 0.04 | -3.1834
-17 | -0.6688 | 0.20791 | 0.0351 | -3.2168
-16.5 | -0.6618 | 0.20265 | 0.0286 | -3.2657
-16 | -0.6494 | 0.19568 | 0.0241 | -3.3187
-15.5 | -0.6276 | 0.18499 | 0.0237 | -3.3926
-15 | -0.6115 | 0.17825 | 0.0211 | -3.4306
-14.5 | -0.598 | 0.17108 | 0.0178 | -3.4954
-14 | -0.5866 | 0.16346 | 0.014 | -3.5886
-13.5 | -0.5829 | 0.1558 | 0.0079 | -3.7413
-13 | -0.577 | 0.14757 | 0.0025 | -3.91
-12.5 | -0.5702 | 0.13863 | -0.0019 | -4.1131
-12 | -0.5624 | 0.12893 | -0.0024 | -4.3621
-11.5 | -0.5516 | 0.12183 | -0.0044 | -4.5276
-11 | -0.5471 | 0.11362 | -0.0079 | -4.8152
-10.5 | -0.5484 | 0.10414 | -0.0129 | -5.266
-10 | -0.5627 | 0.09072 | -0.0249 | -6.2026
-9.5 | -0.5888 | 0.07677 | -0.037 | -7.6697
-8.5 | -0.6811 | 0.04566 | -0.0405 | -14.9168
-8 | -0.6826 | 0.03688 | -0.0375 | -18.5087
-7.5 | -0.6626 | 0.03153 | -0.0338 | -21.0149
-7 | -0.6374 | 0.02545 | -0.0298 | -25.0452
-6.5 | -0.6084 | 0.02033 | -0.0258 | -29.9262
-6 | -0.5773 | 0.01837 | -0.0215 | -31.4262
-5.5 | -0.5484 | 0.01639 | -0.0172 | -33.4594
-5 | -0.4785 | 0.0146 | -0.0207 | -32.774
-4.5 | -0.4032 | 0.01306 | -0.0256 | -30.8729
-4 | -0.3329 | 0.01129 | -0.0297 | -29.4863
-3.5 | -0.2676 | 0.00943 | -0.033 | -28.3775
-3 | -0.1991 | 0.00912 | -0.0352 | -21.8311
-2.5 | -0.1345 | 0.00904 | -0.0363 | -14.8783
-2 | -0.0758 | 0.00904 | -0.0359 | -8.385
-1.5 | -0.0209 | 0.00904 | -0.0348 | -2.3119
-1 | 0.0311 | 0.00902 | -0.0333 | 3.4479
-0.5 | 0.0815 | 0.009 | -0.0313 | 9.0556
0 | 0.1311 | 0.00892 | -0.029 | 14.6973
0.5 | 0.1812 | 0.0088 | -0.0271 | 20.5909
1 | 0.2317 | 0.00868 | -0.0252 | 26.6935
1.5 | 0.2858 | 0.0086 | -0.0241 | 33.2326
2 | 0.3512 | 0.00857 | -0.0255 | 40.9802
2.5 | 0.4287 | 0.00855 | -0.0298 | 50.1404
3 | 0.5105 | 0.00852 | -0.0351 | 59.9178
3.5 | 0.5559 | 0.00861 | -0.0334 | 64.5645
4 | 0.5993 | 0.00892 | -0.0309 | 67.1861
4.5 | 0.6423 | 0.00966 | -0.0284 | 66.4907
5 | 0.684 | 0.01086 | -0.0262 | 62.9834
6 | 0.7736 | 0.01317 | -0.0231 | 58.7396
6.5 | 0.8156 | 0.01477 | -0.0212 | 55.22
7 | 0.8575 | 0.01644 | -0.0192 | 52.1594
7.5 | 0.8983 | 0.01823 | -0.0171 | 49.2759
8 | 0.9316 | 0.02102 | -0.014 | 44.3197
8.5 | 0.9703 | 0.0234 | -0.0114 | 41.4658
9 | 1.0019 | 0.02805 | -0.0084 | 35.7184
9.5 | 1.035 | 0.03109 | -0.0056 | 33.2904
10 | 1.056 | 0.03594 | -0.0019 | 29.3823
10.5 | 1.0568 | 0.04176 | 0.0032 | 25.3065
11 | 1.0307 | 0.04838 | 0.009 | 21.3043
11.5 | 0.9907 | 0.05709 | 0.0105 | 17.3533
12 | 0.9451 | 0.06876 | 0.0059 | 13.7449
12.5 | 0.8952 | 0.08549 | -0.0056 | 10.4714
13 | 0.8326 | 0.11263 | -0.0236 | 7.3923
14 | 0.7746 | 0.15892 | -0.0408 | 4.8742
14.5 | 0.7786 | 0.16979 | -0.047 | 4.5857
15 | 0.7779 | 0.18074 | -0.0554 | 4.304
15.5 | 0.7888 | 0.18901 | -0.0597 | 4.1733

## 21. Re 250k Mach 0.25 (1)
BIGFOIL.COM POLAR EXPORT
hq1010
HQ 1.0/10 |  |  |  | Cl Max: | 0.945 | at alpha= | 7 | deg
JavaFoil+Calcfoil stall+Eppler ext transition |  |  |  | L/D Max: | 63.096 | at alpha= | 3 | deg
Re: | 250000 |  |  | Cd Min: | 0.00767 | at alpha= | 0 | deg
Mach: | 0.25 |  |  | Cl=0 at alpha= | -1.2869 | deg
|  |  |  | @ Cl=0.1, Cd= | 0.0077074
|  |  |  | @ Cl=0.4, Cd= | 0.0079582
|  |  |  | @ Cl=0.6, Cd= | 0.11758
alpha (deg) | Cl | Cd | Cm | Cl/Cd
-13.5 | -0.129 | 0.13549 | -0.005 | -0.955
-13 | -0.221 | 0.16814 | -0.005 | -1.317
-12.5 | -0.289 | 0.15701 | -0.006 | -1.841
-12 | -0.349 | 0.14253 | -0.006 | -2.448
-11.5 | -0.403 | 0.12315 | -0.005 | -3.269
-11 | -0.45 | 0.119 | -0.005 | -3.78
-10.5 | -0.489 | 0.09914 | -0.006 | -4.937
-10 | -0.52 | 0.08782 | -0.006 | -5.926
-9.5 | -0.542 | 0.07686 | -0.006 | -7.05
-9 | -0.553 | 0.07151 | -0.007 | -7.737
-8.5 | -0.555 | 0.06435 | -0.007 | -8.621
-8 | -0.547 | 0.05949 | -0.007 | -9.192
-7.5 | -0.53 | 0.05448 | -0.007 | -9.729
-7 | -0.506 | 0.04981 | -0.008 | -10.156
-6.5 | -0.472 | 0.04655 | -0.008 | -10.148
-6 | -0.435 | 0.04325 | -0.008 | -10.056
-5.5 | -0.49 | 0.01288 | -0.024 | -38.064
-5 | -0.437 | 0.01205 | -0.025 | -36.288
-4.5 | -0.382 | 0.01158 | -0.025 | -32.997
-4 | -0.325 | 0.01116 | -0.026 | -29.123
-3.5 | -0.266 | 0.0106 | -0.026 | -25.147
-3 | -0.207 | 0.00806 | -0.027 | -25.696
-2.5 | -0.147 | 0.00789 | -0.028 | -18.639
-2 | -0.087 | 0.0078 | -0.028 | -11.102
-1.5 | -0.026 | 0.00814 | -0.029 | -3.189
-1 | 0.035 | 0.0077 | -0.029 | 4.517
-0.5 | 0.096 | 0.00771 | -0.03 | 12.404
0 | 0.157 | 0.00767 | -0.03 | 20.476
0.5 | 0.218 | 0.00767 | -0.031 | 28.426
1 | 0.279 | 0.0078 | -0.032 | 35.779
1.5 | 0.34 | 0.00785 | -0.032 | 43.332
2 | 0.401 | 0.00796 | -0.033 | 50.392
2.5 | 0.462 | 0.00809 | -0.033 | 57.061
3 | 0.522 | 0.00827 | -0.034 | 63.096
3.5 | 0.582 | 0.01043 | -0.034 | 55.828
4 | 0.641 | 0.01073 | -0.035 | 59.782
4.5 | 0.699 | 0.01117 | -0.035 | 62.586
5 | 0.755 | 0.01278 | -0.036 | 59.087
5.5 | 0.809 | 0.01494 | -0.036 | 54.158
6 | 0.861 | 0.01394 | -0.037 | 61.742
6.5 | 0.908 | 0.01466 | -0.038 | 61.892
7 | 0.945 | 0.01525 | -0.038 | 61.931
7.5 | 0.78 | 0.05184 | -0.015 | 15.044
8 | 0.794 | 0.05569 | -0.015 | 14.255
8.5 | 0.798 | 0.06067 | -0.014 | 13.151
9 | 0.791 | 0.06626 | -0.013 | 11.939
9.5 | 0.773 | 0.07484 | -0.012 | 10.327
10 | 0.743 | 0.08153 | -0.012 | 9.113
10.5 | 0.702 | 0.09088 | -0.012 | 7.721
11 | 0.65 | 0.10384 | -0.012 | 6.258
11.5 | 0.589 | 0.11815 | -0.013 | 4.981
12 | 0.519 | 0.11758 | -0.013 | 4.418

## 22. Re 250k Mach 0.25 (2)
BIGFOIL.COM POLAR EXPORT
hq1010
HQ 1.0/10 |  |  |  | Cl Max: | 1.0199 | at alpha= | 9.5 | deg
XFOIL ncrit=9 |  |  |  | L/D Max: | 66.8261 | at alpha= | 4 | deg
Re: | 250000 |  |  | Cd Min: | 0.25592 | at alpha= | -20 | deg
Mach: | 0.25 |  |  | Cl=0 at alpha= | -1.2886 | deg
|  |  |  | @ Cl=0.1, Cd= | 0.0091167
|  |  |  | @ Cl=0.4, Cd= | 0.0086884
|  |  |  | @ Cl=0.6, Cd= | 0.0090492
alpha (deg) | Cl | Cd | Cm | Cl/Cd
-20 | -0.7843 | 0.25592 | 0.0596 | -3.0646
-19.5 | -0.77 | 0.2501 | 0.0545 | -3.0788
-19 | -0.7459 | 0.23867 | 0.0534 | -3.1252
-18.5 | -0.7278 | 0.23207 | 0.0499 | -3.1361
-18 | -0.7101 | 0.2253 | 0.0461 | -3.1518
-17.5 | -0.6929 | 0.21832 | 0.042 | -3.1738
-17 | -0.6802 | 0.21239 | 0.0358 | -3.2026
-16.5 | -0.6706 | 0.20673 | 0.0299 | -3.2438
-16 | -0.6499 | 0.19578 | 0.028 | -3.3195
-15.5 | -0.6302 | 0.18853 | 0.026 | -3.3427
-15 | -0.6142 | 0.18149 | 0.0227 | -3.3842
-14.5 | -0.6 | 0.17406 | 0.0191 | -3.4471
-14 | -0.5907 | 0.16657 | 0.0137 | -3.5463
-13.5 | -0.5853 | 0.15918 | 0.0078 | -3.677
-13 | -0.576 | 0.15083 | 0.0032 | -3.8189
-12.5 | -0.5673 | 0.14024 | 0.0013 | -4.0452
-12 | -0.5507 | 0.13339 | 0.0003 | -4.1285
-11.5 | -0.5418 | 0.12561 | -0.0027 | -4.3134
-11 | -0.5386 | 0.11682 | -0.0073 | -4.6105
-10.5 | -0.5443 | 0.10645 | -0.016 | -5.1132
-10 | -0.5481 | 0.09547 | -0.0231 | -5.7411
-9 | -0.5793 | 0.06714 | -0.0368 | -8.6282
-8.5 | -0.6238 | 0.05559 | -0.0431 | -11.2214
-7.5 | -0.6626 | 0.03505 | -0.0384 | -18.9044
-7 | -0.6452 | 0.0289 | -0.0339 | -22.3253
-6.5 | -0.6237 | 0.02317 | -0.0289 | -26.9184
-6 | -0.5968 | 0.02022 | -0.0238 | -29.5153
-5 | -0.4861 | 0.01527 | -0.0241 | -31.8337
-4.5 | -0.4097 | 0.01362 | -0.0283 | -30.0808
-4 | -0.3318 | 0.0119 | -0.0332 | -27.8824
-3.5 | -0.2661 | 0.0097 | -0.0364 | -27.433
-3 | -0.1989 | 0.00921 | -0.0379 | -21.5961
-2.5 | -0.1345 | 0.00912 | -0.0383 | -14.7478
-2 | -0.0772 | 0.00915 | -0.0373 | -8.4372
-1.5 | -0.023 | 0.00918 | -0.0355 | -2.5054
-1 | 0.0314 | 0.00917 | -0.0341 | 3.4242
0 | 0.1344 | 0.00909 | -0.0297 | 14.7855
0.5 | 0.1865 | 0.00897 | -0.0277 | 20.7915
1 | 0.2389 | 0.00884 | -0.0259 | 27.0249
1.5 | 0.2927 | 0.00875 | -0.0244 | 33.4514
2 | 0.3556 | 0.0087 | -0.0247 | 40.8736
2.5 | 0.432 | 0.00868 | -0.0281 | 49.7696
3 | 0.5168 | 0.00867 | -0.0335 | 59.6078
3.5 | 0.5726 | 0.00877 | -0.0334 | 65.2908
4 | 0.6148 | 0.0092 | -0.0303 | 66.8261
4.5 | 0.6568 | 0.01021 | -0.0274 | 64.3291
5 | 0.7005 | 0.01145 | -0.0251 | 61.179
5.5 | 0.7471 | 0.01259 | -0.0233 | 59.3407
6 | 0.7918 | 0.014 | -0.0213 | 56.5571
6.5 | 0.8342 | 0.01576 | -0.0189 | 52.9315
7 | 0.8762 | 0.0176 | -0.0164 | 49.7841
7.5 | 0.9143 | 0.01994 | -0.0133 | 45.8526
8 | 0.9488 | 0.02307 | -0.0096 | 41.127
8.5 | 0.9834 | 0.02662 | -0.0062 | 36.9421
9 | 1.0072 | 0.03211 | -0.0023 | 31.3672
9.5 | 1.0199 | 0.03694 | 0.0025 | 27.6096
10 | 1.0051 | 0.0428 | 0.0087 | 23.4836
10.5 | 0.9769 | 0.04997 | 0.0117 | 19.5497
11 | 0.9417 | 0.05932 | 0.0099 | 15.8749
11.5 | 0.9032 | 0.07181 | 0.0026 | 12.5776
12 | 0.8604 | 0.08965 | -0.0104 | 9.5973
12.5 | 0.8178 | 0.1112 | -0.0236 | 7.3543
13 | 0.7915 | 0.12874 | -0.0322 | 6.1481
13.5 | 0.77 | 0.15029 | -0.042 | 5.1234
14.5 | 0.7833 | 0.17447 | -0.0496 | 4.4896

## 23. Re 250k Mach 0.50 (1)
BIGFOIL.COM POLAR EXPORT
hq1010
HQ 1.0/10 |  |  |  | Cl Max: | 1.155 | at alpha= | 20 | deg
JavaFoil+Calcfoil stall+Eppler ext transition |  |  |  | L/D Max: | 60.516 | at alpha= | 4 | deg
Re: | 250000 |  |  | Cd Min: | 0.00798 | at alpha= | -0.5 | deg
Mach: | 0.5 |  |  | Cl=0 at alpha= | -1.2868 | deg
|  |  |  | @ Cl=0.1, Cd= | 0.0080294
|  |  |  | @ Cl=0.4, Cd= | 0.0082671
|  |  |  | @ Cl=0.6, Cd= | 0.010843
alpha (deg) | Cl | Cd | Cm | Cl/Cd
-20 | -0.994 | 0.27474 | -0.005 | -3.618
-19.5 | -0.969 | 0.26838 | -0.005 | -3.61
-19 | -0.943 | 0.25709 | -0.006 | -3.67
-18.5 | -0.918 | 0.24718 | -0.006 | -3.713
-18 | -0.892 | 0.24478 | -0.006 | -3.646
-17.5 | -0.865 | 0.2364 | -0.007 | -3.66
-17 | -0.839 | 0.22543 | -0.007 | -3.72
-16.5 | -0.813 | 0.22315 | -0.007 | -3.643
-16 | -0.787 | 0.21958 | -0.007 | -3.584
-15.5 | -0.761 | 0.21003 | -0.008 | -3.624
-15 | -0.735 | 0.20608 | -0.008 | -3.568
-14.5 | -0.707 | 0.18961 | -0.008 | -3.731
-14 | -0.681 | 0.18673 | -0.008 | -3.648
-13.5 | -0.655 | 0.187 | -0.008 | -3.503
-13 | -0.629 | 0.1819 | -0.009 | -3.458
-12.5 | -0.603 | 0.16745 | -0.009 | -3.599
-12 | -0.576 | 0.15649 | -0.009 | -3.678
-11.5 | -0.549 | 0.15463 | -0.009 | -3.552
-11 | -0.523 | 0.15063 | -0.009 | -3.471
-10.5 | -0.496 | 0.13809 | -0.009 | -3.589
-10 | -0.469 | 0.13753 | -0.009 | -3.411
-9.5 | -0.442 | 0.12959 | -0.009 | -3.412
-9 | -0.416 | 0.12516 | -0.009 | -3.321
-8.5 | -0.389 | 0.10828 | -0.009 | -3.589
-8 | -0.362 | 0.10066 | -0.009 | -3.596
-7.5 | -0.335 | 0.06893 | -0.009 | -4.861
-7 | -0.308 | 0.05692 | -0.009 | -5.416
-6.5 | -0.414 | 0.0592 | -0.009 | -6.986
-6 | -0.438 | 0.0496 | -0.009 | -8.835
-5.5 | -0.418 | 0.0437 | -0.009 | -9.557
-5 | -0.382 | 0.03946 | -0.01 | -9.676
-4.5 | -0.42 | 0.01312 | -0.028 | -31.995
-4 | -0.36 | 0.01209 | -0.029 | -29.773
-3.5 | -0.296 | 0.01153 | -0.03 | -25.723
-3 | -0.231 | 0.01098 | -0.03 | -21.039
-2.5 | -0.164 | 0.00826 | -0.031 | -19.89
-2 | -0.097 | 0.00813 | -0.032 | -11.9
-1.5 | -0.029 | 0.00808 | -0.032 | -3.593
-1 | 0.039 | 0.00846 | -0.033 | 4.595
-0.5 | 0.107 | 0.00798 | -0.033 | 13.386
0 | 0.176 | 0.00799 | -0.034 | 21.972
0.5 | 0.244 | 0.00805 | -0.035 | 30.269
1 | 0.312 | 0.00805 | -0.035 | 38.743
1.5 | 0.38 | 0.00822 | -0.036 | 46.217
2 | 0.448 | 0.00838 | -0.037 | 53.441
2.5 | 0.516 | 0.00862 | -0.037 | 59.828
3 | 0.583 | 0.01073 | -0.038 | 54.288
3.5 | 0.649 | 0.01117 | -0.038 | 58.125
4 | 0.714 | 0.0118 | -0.039 | 60.516
4.5 | 0.776 | 0.01363 | -0.04 | 56.961
5 | 0.834 | 0.01468 | -0.04 | 56.802
5.5 | 0.879 | 0.01733 | -0.04 | 50.732
6 | 0.915 | 0.01866 | -0.041 | 49.005
6.5 | 0.756 | 0.04983 | -0.015 | 15.173
7 | 0.692 | 0.06004 | -0.014 | 11.519
7.5 | 0.476 | 0.0911 | -0.013 | 5.23
8 | 0.504 | 0.0812 | -0.015 | 6.204
8.5 | 0.531 | 0.11816 | -0.017 | 4.494
9 | 0.558 | 0.12069 | -0.017 | 4.623
9.5 | 0.585 | 0.12244 | -0.019 | 4.781
10 | 0.613 | 0.13009 | -0.02 | 4.711
10.5 | 0.64 | 0.14218 | -0.02 | 4.499
11 | 0.668 | 0.14368 | -0.022 | 4.646
11.5 | 0.694 | 0.14796 | -0.022 | 4.692
12 | 0.721 | 0.16436 | -0.022 | 4.387
12.5 | 0.749 | 0.17105 | -0.024 | 4.378
13 | 0.775 | 0.18088 | -0.024 | 4.287
13.5 | 0.802 | 0.18198 | -0.024 | 4.408
14 | 0.831 | 0.203 | -0.026 | 4.093
14.5 | 0.858 | 0.19794 | -0.027 | 4.333
15 | 0.884 | 0.2025 | -0.027 | 4.367
15.5 | 0.911 | 0.20559 | -0.027 | 4.43
16 | 0.938 | 0.22422 | -0.028 | 4.182
16.5 | 0.966 | 0.23727 | -0.029 | 4.073
17 | 0.993 | 0.23963 | -0.03 | 4.143
17.5 | 1.019 | 0.23754 | -0.03 | 4.291
18 | 1.045 | 0.24582 | -0.03 | 4.252
18.5 | 1.072 | 0.25029 | -0.031 | 4.281
19 | 1.098 | 0.25468 | -0.031 | 4.313
19.5 | 1.128 | 0.2746 | -0.033 | 4.107
20 | 1.155 | 0.28083 | -0.033 | 4.113

## 24. Re 250k Mach 0.50 (2)
BIGFOIL.COM POLAR EXPORT
hq1010
HQ 1.0/10 |  |  |  | Cl Max: | 1.0294 | at alpha= | 20 | deg
XFOIL ncrit=9 |  |  |  | L/D Max: | 63.8956 | at alpha= | 3.5 | deg
Re: | 250000 |  |  | Cd Min: | 0.29217 | at alpha= | 20 | deg
Mach: | 0.5 |  |  | Cl=0 at alpha= | -1.2622 | deg
|  |  |  | @ Cl=0.1, Cd= | 0.0098401
|  |  |  | @ Cl=0.4, Cd= | 0.0093122
|  |  |  | @ Cl=0.6, Cd= | 0.0097083
alpha (deg) | Cl | Cd | Cm | Cl/Cd
-20 | -0.8534 | 0.27718 | 0.0759 | -3.0789
-19.5 | -0.8314 | 0.26909 | 0.0711 | -3.0897
-19 | -0.8094 | 0.26094 | 0.0662 | -3.1019
-18.5 | -0.7874 | 0.25279 | 0.0612 | -3.1148
-18 | -0.7661 | 0.245 | 0.0553 | -3.1269
-17.5 | -0.7499 | 0.23928 | 0.0483 | -3.134
-17 | -0.725 | 0.22756 | 0.0454 | -3.186
-16.5 | -0.7022 | 0.21924 | 0.0419 | -3.2029
-16 | -0.6809 | 0.21125 | 0.0377 | -3.2232
-15.5 | -0.6604 | 0.20309 | 0.0332 | -3.2518
-15 | -0.6429 | 0.19555 | 0.0273 | -3.2877
-14.5 | -0.6327 | 0.18918 | 0.0205 | -3.3444
-14 | -0.6175 | 0.18097 | 0.0153 | -3.4122
-13.5 | -0.5902 | 0.16928 | 0.0144 | -3.4865
-13 | -0.5697 | 0.16131 | 0.0119 | -3.5317
-12.5 | -0.5533 | 0.15319 | 0.0082 | -3.6119
-12 | -0.5422 | 0.14496 | 0.003 | -3.7403
-11.5 | -0.5397 | 0.13684 | -0.0046 | -3.944
-11 | -0.5197 | 0.12754 | -0.0043 | -4.0748
-10.5 | -0.5076 | 0.11944 | -0.0074 | -4.2498
-10 | -0.4999 | 0.11084 | -0.0113 | -4.5101
-9.5 | -0.4209 | 0.08699 | -0.0233 | -4.8385
-9 | -0.5045 | 0.08794 | -0.0228 | -5.7369
-8.5 | -0.5078 | 0.07829 | -0.0277 | -6.4861
-8 | -0.5185 | 0.06692 | -0.0349 | -7.7481
-7.5 | -0.5368 | 0.05413 | -0.0454 | -9.9169
-7 | -0.5701 | 0.04541 | -0.0489 | -12.5545
-6.5 | -0.5947 | 0.03839 | -0.0459 | -15.491
-6 | -0.6154 | 0.03296 | -0.0382 | -18.6711
-5.5 | -0.5891 | 0.02581 | -0.0369 | -22.8245
-5 | -0.5133 | 0.01953 | -0.0401 | -26.2826
-4.5 | -0.4269 | 0.01588 | -0.043 | -26.8829
-4 | -0.3424 | 0.01373 | -0.0462 | -24.9381
-3.5 | -0.2716 | 0.01184 | -0.0473 | -22.9392
-3 | -0.2139 | 0.00993 | -0.0464 | -21.5408
-2.5 | -0.1511 | 0.00961 | -0.0443 | -15.7232
-2 | -0.0892 | 0.00965 | -0.042 | -9.2435
-1 | 0.0317 | 0.00984 | -0.0374 | 3.2215
-0.5 | 0.0917 | 0.00985 | -0.0352 | 9.3096
0 | 0.1503 | 0.00978 | -0.0326 | 15.3681
0.5 | 0.2097 | 0.00966 | -0.0304 | 21.7081
1 | 0.2702 | 0.00956 | -0.0286 | 28.2636
1.5 | 0.3304 | 0.00943 | -0.0265 | 35.0371
2 | 0.391 | 0.00932 | -0.0244 | 41.9528
2.5 | 0.4601 | 0.00926 | -0.0237 | 49.6868
3 | 0.5453 | 0.00933 | -0.0265 | 58.4459
3.5 | 0.6364 | 0.00996 | -0.0309 | 63.8956
4 | 0.6738 | 0.01107 | -0.0261 | 60.8672
4.5 | 0.7212 | 0.01236 | -0.0226 | 58.3495
5 | 0.7718 | 0.01366 | -0.0193 | 56.5007
5.5 | 0.8187 | 0.01542 | -0.0154 | 53.0934
6 | 0.8617 | 0.0176 | -0.0107 | 48.9602
6.5 | 0.8974 | 0.0205 | -0.0052 | 43.7756
7 | 0.9283 | 0.02444 | 0.0009 | 37.9828
7.5 | 0.9446 | 0.02904 | 0.0076 | 32.5275
8 | 0.9344 | 0.03503 | 0.0136 | 26.6743
8.5 | 0.9123 | 0.04252 | 0.0156 | 21.4558
9 | 0.8811 | 0.05231 | 0.0124 | 16.8438
9.5 | 0.8476 | 0.06489 | 0.004 | 13.0621
10 | 0.8162 | 0.08022 | -0.0073 | 10.1745
10.5 | 0.7895 | 0.09591 | -0.0171 | 8.2317
11 | 0.772 | 0.11018 | -0.0249 | 7.0067
11.5 | 0.7629 | 0.12338 | -0.0319 | 6.1833
12 | 0.7605 | 0.13591 | -0.0383 | 5.5956
12.5 | 0.7644 | 0.14752 | -0.0441 | 5.1817
13 | 0.7735 | 0.15806 | -0.0489 | 4.8937
13.5 | 0.777 | 0.17377 | -0.0573 | 4.4714
14 | 0.7925 | 0.18311 | -0.0622 | 4.328
14.5 | 0.8208 | 0.19224 | -0.0622 | 4.2697
15 | 0.8377 | 0.20274 | -0.0675 | 4.1319
15.5 | 0.853 | 0.21241 | -0.0737 | 4.0158
16 | 0.8629 | 0.22077 | -0.0824 | 3.9086
16.5 | 0.8823 | 0.22984 | -0.0879 | 3.8388
17 | 0.9033 | 0.2385 | -0.0927 | 3.7874
17.5 | 0.9261 | 0.24716 | -0.0966 | 3.747
18 | 0.9544 | 0.26043 | -0.0985 | 3.6647
18.5 | 0.9709 | 0.26826 | -0.1052 | 3.6192
19 | 0.9863 | 0.27496 | -0.1138 | 3.5871
19.5 | 1.0077 | 0.28371 | -0.1195 | 3.5519
20 | 1.0294 | 0.29217 | -0.1244 | 3.5233

## 25. Re 500k Mach 0.00 (1)
BIGFOIL.COM POLAR EXPORT
hq1010
HQ 1.0/10 |  |  |  | Cl Max: | 1.002 | at alpha= | 8.5 | deg
JavaFoil+Calcfoil stall+Eppler ext transition |  |  |  | L/D Max: | 78.121 | at alpha= | 3 | deg
Re: | 500000 |  |  | Cd Min: | 0.00597 | at alpha= | 0 | deg
Mach: | 0 |  |  | Cl=0 at alpha= | -1.2881 | deg
|  |  |  | @ Cl=0.1, Cd= | 0.0060053
|  |  |  | @ Cl=0.4, Cd= | 0.0062464
|  |  |  | @ Cl=0.6, Cd= | 0.0086884
alpha (deg) | Cl | Cd | Cm | Cl/Cd
-15 | -0.449 | 0.13622 | -0.005 | -3.296
-14.5 | -0.471 | 0.13719 | -0.005 | -3.436
-14 | -0.494 | 0.12885 | -0.005 | -3.832
-13.5 | -0.515 | 0.12121 | -0.005 | -4.252
-13 | -0.536 | 0.11454 | -0.005 | -4.68
-12.5 | -0.555 | 0.107 | -0.005 | -5.187
-12 | -0.572 | 0.09638 | -0.006 | -5.932
-11.5 | -0.586 | 0.08919 | -0.006 | -6.566
-11 | -0.596 | 0.08335 | -0.006 | -7.149
-10.5 | -0.602 | 0.07687 | -0.006 | -7.83
-10 | -0.603 | 0.0695 | -0.006 | -8.678
-9.5 | -0.599 | 0.06452 | -0.006 | -9.287
-9 | -0.59 | 0.05997 | -0.006 | -9.835
-8.5 | -0.575 | 0.05694 | -0.007 | -10.1
-8 | -0.555 | 0.05305 | -0.007 | -10.463
-7.5 | -0.53 | 0.04939 | -0.007 | -10.729
-7 | -0.5 | 0.04594 | -0.007 | -10.885
-6.5 | -0.464 | 0.04329 | -0.008 | -10.721
-6 | -0.425 | 0.04062 | -0.008 | -10.473
-5.5 | -0.478 | 0.01053 | -0.023 | -45.404
-5 | -0.425 | 0.01015 | -0.024 | -41.903
-4.5 | -0.371 | 0.00978 | -0.025 | -37.945
-4 | -0.315 | 0.00938 | -0.025 | -33.606
-3.5 | -0.258 | 0.00883 | -0.026 | -29.252
-3 | -0.201 | 0.00628 | -0.026 | -31.959
-2.5 | -0.143 | 0.00617 | -0.027 | -23.079
-2 | -0.084 | 0.00637 | -0.027 | -13.166
-1.5 | -0.025 | 0.0063 | -0.028 | -3.992
-1 | 0.034 | 0.00604 | -0.028 | 5.577
-0.5 | 0.093 | 0.00601 | -0.029 | 15.414
0 | 0.152 | 0.00597 | -0.03 | 25.491
0.5 | 0.211 | 0.00605 | -0.03 | 34.91
1 | 0.27 | 0.00607 | -0.031 | 44.56
1.5 | 0.329 | 0.00615 | -0.031 | 53.509
2 | 0.388 | 0.00622 | -0.032 | 62.426
2.5 | 0.447 | 0.00635 | -0.032 | 70.359
3 | 0.506 | 0.00647 | -0.033 | 78.121
3.5 | 0.564 | 0.00848 | -0.033 | 66.516
4 | 0.621 | 0.00881 | -0.034 | 70.523
4.5 | 0.678 | 0.00912 | -0.034 | 74.318
5 | 0.733 | 0.01064 | -0.035 | 68.842
5.5 | 0.786 | 0.01224 | -0.035 | 64.219
6 | 0.838 | 0.01169 | -0.036 | 71.675
6.5 | 0.886 | 0.0122 | -0.036 | 72.596
7 | 0.927 | 0.01276 | -0.037 | 72.637
7.5 | 0.962 | 0.01345 | -0.037 | 71.552
8 | 0.991 | 0.01422 | -0.038 | 69.711
8.5 | 1.002 | 0.01678 | -0.038 | 59.704
9 | 0.825 | 0.05917 | -0.018 | 13.948
9.5 | 0.828 | 0.06414 | -0.015 | 12.905
10 | 0.825 | 0.06918 | -0.014 | 11.931
10.5 | 0.818 | 0.07368 | -0.014 | 11.096
11 | 0.804 | 0.0798 | -0.014 | 10.075
11.5 | 0.786 | 0.08479 | -0.013 | 9.264
12 | 0.763 | 0.09118 | -0.013 | 8.367
12.5 | 0.737 | 0.10203 | -0.013 | 7.222
13 | 0.708 | 0.10602 | -0.014 | 6.682
13.5 | 0.678 | 0.11163 | -0.014 | 6.074

## 26. Re 500k Mach 0.00 (2)
BIGFOIL.COM POLAR EXPORT
hq1010
HQ 1.0/10 |  |  |  | Cl Max: | 1.1201 | at alpha= | 11 | deg
XFOIL ncrit=9 |  |  |  | L/D Max: | 78.3554 | at alpha= | 4 | deg
Re: | 500000 |  |  | Cd Min: | 0.19336 | at alpha= | 16 | deg
Mach: | 0 |  |  | Cl=0 at alpha= | -1.2611 | deg
|  |  |  | @ Cl=0.1, Cd= | 0.0064232
|  |  |  | @ Cl=0.4, Cd= | 0.0064296
|  |  |  | @ Cl=0.6, Cd= | 0.0077463
alpha (deg) | Cl | Cd | Cm | Cl/Cd
-9 | -0.7641 | 0.0333 | -0.0385 | -22.9459
-8.5 | -0.7514 | 0.0266 | -0.0348 | -28.2481
-8 | -0.7224 | 0.02239 | -0.0315 | -32.2644
-7.5 | -0.6942 | 0.01788 | -0.0277 | -38.8255
-7 | -0.6594 | 0.01635 | -0.0244 | -40.3303
-6.5 | -0.6076 | 0.01488 | -0.0244 | -40.8333
-6 | -0.54 | 0.01261 | -0.0278 | -42.8232
-5.5 | -0.4686 | 0.0114 | -0.0316 | -41.1053
-5 | -0.3974 | 0.0105 | -0.0353 | -37.8476
-4.5 | -0.3352 | 0.00969 | -0.0369 | -34.5924
-4 | -0.2816 | 0.00861 | -0.0369 | -32.7062
-3.5 | -0.2328 | 0.00756 | -0.036 | -30.7937
-3 | -0.1847 | 0.00674 | -0.0346 | -27.4036
-2.5 | -0.1325 | 0.00655 | -0.0336 | -20.229
-2 | -0.0794 | 0.00646 | -0.0327 | -12.291
-1.5 | -0.0257 | 0.00643 | -0.032 | -3.9969
-1 | 0.0281 | 0.00644 | -0.0311 | 4.3634
-0.5 | 0.0824 | 0.00642 | -0.0305 | 12.8349
0 | 0.1367 | 0.00643 | -0.0299 | 21.2597
0.5 | 0.1905 | 0.00641 | -0.0291 | 29.7192
1 | 0.2451 | 0.00643 | -0.0287 | 38.1182
1.5 | 0.2991 | 0.00642 | -0.0281 | 46.5888
2.5 | 0.4047 | 0.00643 | -0.0262 | 62.9393
3 | 0.4562 | 0.00647 | -0.0249 | 70.51
3.5 | 0.5211 | 0.00677 | -0.0268 | 76.9719
4 | 0.5908 | 0.00754 | -0.0305 | 78.3554
4.5 | 0.6345 | 0.00852 | -0.0288 | 74.4718
5 | 0.6828 | 0.00925 | -0.0277 | 73.8162
5.5 | 0.7312 | 0.01005 | -0.0268 | 72.7562
6 | 0.7779 | 0.01107 | -0.0256 | 70.271
6.5 | 0.8247 | 0.0121 | -0.0244 | 68.157
7 | 0.8717 | 0.01309 | -0.0233 | 66.5928
7.5 | 0.9168 | 0.01433 | -0.0218 | 63.9777
8 | 0.9598 | 0.01581 | -0.02 | 60.7084
8.5 | 0.9986 | 0.01769 | -0.0176 | 56.45
9 | 1.0369 | 0.01947 | -0.0153 | 53.2563
9.5 | 1.0609 | 0.023 | -0.0112 | 46.1261
10 | 1.0919 | 0.02556 | -0.0082 | 42.7191
10.5 | 1.1139 | 0.02903 | -0.0043 | 38.3707
11 | 1.1201 | 0.03313 | 0.0012 | 33.8092
11.5 | 1.1111 | 0.03816 | 0.0067 | 29.1169
12 | 1.0882 | 0.04484 | 0.0101 | 24.2685
12.5 | 1.0562 | 0.05353 | 0.0099 | 19.731
13 | 1.0182 | 0.06498 | 0.0051 | 15.6694
13.5 | 0.9808 | 0.0794 | -0.0041 | 12.3526
14 | 0.9353 | 0.09951 | -0.0177 | 9.3991
14.5 | 0.8671 | 0.12893 | -0.0348 | 6.7254
15 | 0.7827 | 0.17335 | -0.0516 | 4.5151
15.5 | 0.7913 | 0.18412 | -0.0578 | 4.2977
16 | 0.801 | 0.19336 | -0.0627 | 4.1425

## 27. Re 500k Mach 0.10 (1)
BIGFOIL.COM POLAR EXPORT
hq1010
HQ 1.0/10 |  |  |  | Cl Max: | 0.999 | at alpha= | 8.5 | deg
JavaFoil+Calcfoil stall+Eppler ext transition |  |  |  | L/D Max: | 78.237 | at alpha= | 3 | deg
Re: | 500000 |  |  | Cd Min: | 0.00601 | at alpha= | -1 | deg
Mach: | 0.1 |  |  | Cl=0 at alpha= | -1.2881 | deg
|  |  |  | @ Cl=0.1, Cd= | 0.0060288
|  |  |  | @ Cl=0.4, Cd= | 0.0062536
|  |  |  | @ Cl=0.6, Cd= | 0.0086722
alpha (deg) | Cl | Cd | Cm | Cl/Cd
-15 | -0.407 | 0.13423 | -0.005 | -3.03
-14.5 | -0.432 | 0.13071 | -0.005 | -3.306
-14 | -0.457 | 0.13278 | -0.005 | -3.445
-13.5 | -0.483 | 0.11295 | -0.005 | -4.272
-13 | -0.507 | 0.11899 | -0.005 | -4.259
-12.5 | -0.529 | 0.10715 | -0.005 | -4.94
-12 | -0.55 | 0.10285 | -0.005 | -5.345
-11.5 | -0.567 | 0.09327 | -0.006 | -6.082
-11 | -0.581 | 0.08472 | -0.006 | -6.858
-10.5 | -0.59 | 0.07719 | -0.006 | -7.649
-10 | -0.595 | 0.07127 | -0.006 | -8.344
-9.5 | -0.593 | 0.06586 | -0.007 | -9.011
-9 | -0.586 | 0.06121 | -0.007 | -9.578
-8.5 | -0.573 | 0.05736 | -0.007 | -9.995
-8 | -0.555 | 0.05308 | -0.007 | -10.449
-7.5 | -0.53 | 0.04942 | -0.007 | -10.731
-7 | -0.501 | 0.04598 | -0.007 | -10.9
-6.5 | -0.466 | 0.0433 | -0.008 | -10.752
-6 | -0.427 | 0.04062 | -0.008 | -10.51
-5.5 | -0.48 | 0.01062 | -0.024 | -45.18
-5 | -0.427 | 0.01024 | -0.024 | -41.731
-4.5 | -0.373 | 0.00982 | -0.025 | -37.956
-4 | -0.317 | 0.00945 | -0.025 | -33.493
-3.5 | -0.26 | 0.0089 | -0.026 | -29.15
-3 | -0.202 | 0.00632 | -0.026 | -31.894
-2.5 | -0.143 | 0.0062 | -0.027 | -23.081
-2 | -0.084 | 0.00641 | -0.027 | -13.153
-1.5 | -0.025 | 0.00634 | -0.028 | -3.988
-1 | 0.034 | 0.00601 | -0.029 | 5.634
-0.5 | 0.093 | 0.00603 | -0.029 | 15.432
0 | 0.153 | 0.00602 | -0.03 | 25.403
0.5 | 0.212 | 0.00601 | -0.03 | 35.292
1 | 0.272 | 0.00609 | -0.031 | 44.594
1.5 | 0.331 | 0.00612 | -0.031 | 54.084
2 | 0.39 | 0.00624 | -0.032 | 62.492
2.5 | 0.449 | 0.00632 | -0.032 | 71.075
3 | 0.508 | 0.00649 | -0.033 | 78.237
3.5 | 0.567 | 0.00853 | -0.033 | 66.409
4 | 0.625 | 0.00878 | -0.034 | 71.12
4.5 | 0.681 | 0.00913 | -0.034 | 74.626
5 | 0.736 | 0.01061 | -0.035 | 69.366
5.5 | 0.79 | 0.01227 | -0.036 | 64.385
6 | 0.841 | 0.01168 | -0.036 | 72.018
6.5 | 0.889 | 0.01231 | -0.037 | 72.273
7 | 0.93 | 0.01284 | -0.037 | 72.404
7.5 | 0.964 | 0.01377 | -0.038 | 70.035
8 | 0.992 | 0.01452 | -0.038 | 68.292
8.5 | 0.999 | 0.01698 | -0.038 | 58.801
9 | 0.821 | 0.05977 | -0.017 | 13.743
9.5 | 0.822 | 0.06483 | -0.015 | 12.685
10 | 0.817 | 0.06958 | -0.014 | 11.743
10.5 | 0.806 | 0.074 | -0.014 | 10.888
11 | 0.788 | 0.07953 | -0.014 | 9.912
11.5 | 0.766 | 0.08794 | -0.013 | 8.706
12 | 0.739 | 0.09278 | -0.013 | 7.961
12.5 | 0.708 | 0.10093 | -0.013 | 7.015
13 | 0.675 | 0.1065 | -0.014 | 6.339
13.5 | 0.64 | 0.11349 | -0.014 | 5.641

## 28. Re 500k Mach 0.10 (2)
BIGFOIL.COM POLAR EXPORT
hq1010
HQ 1.0/10 |  |  |  | Cl Max: | 1.1082 | at alpha= | 10.5 | deg
XFOIL ncrit=9 |  |  |  | L/D Max: | 77.9895 | at alpha= | 4 | deg
Re: | 500000 |  |  | Cd Min: | 0.18497 | at alpha= | 15.5 | deg
Mach: | 0.1 |  |  | Cl=0 at alpha= | -1.2606 | deg
|  |  |  | @ Cl=0.1, Cd= | 0.00644
|  |  |  | @ Cl=0.4, Cd= | 0.00645
|  |  |  | @ Cl=0.6, Cd= | 0.0077548
alpha (deg) | Cl | Cd | Cm | Cl/Cd
-14 | -0.4748 | 0.14883 | 0.0089 | -3.1902
-13.5 | -0.5885 | 0.14815 | 0.0064 | -3.9723
-13 | -0.575 | 0.1419 | 0.0046 | -4.0521
-12.5 | -0.5655 | 0.1345 | 0.0017 | -4.2045
-12 | -0.5589 | 0.12639 | -0.0017 | -4.422
-11.5 | -0.5558 | 0.11744 | -0.0057 | -4.7326
-11 | -0.5545 | 0.10661 | -0.0121 | -5.2012
-10.5 | -0.5565 | 0.09591 | -0.0177 | -5.8023
-10 | -0.7095 | 0.05035 | -0.0451 | -14.0914
-9.5 | -0.7223 | 0.04685 | -0.0438 | -15.4173
-9 | -0.753 | 0.03566 | -0.04 | -21.1161
-8.5 | -0.7487 | 0.02808 | -0.0361 | -26.6631
-8 | -0.7216 | 0.02376 | -0.0327 | -30.3704
-7.5 | -0.6967 | 0.01845 | -0.0285 | -37.7615
-7 | -0.6627 | 0.01666 | -0.025 | -39.7779
-6.5 | -0.6101 | 0.01513 | -0.0251 | -40.3239
-6 | -0.5422 | 0.01274 | -0.0284 | -42.5589
-5.5 | -0.4703 | 0.01155 | -0.0321 | -40.7186
-5 | -0.3998 | 0.01053 | -0.0356 | -37.9677
-4.5 | -0.3371 | 0.00973 | -0.0372 | -34.6454
-4 | -0.2829 | 0.00869 | -0.0372 | -32.5547
-3.5 | -0.2339 | 0.00765 | -0.0362 | -30.5752
-3 | -0.1858 | 0.00678 | -0.0348 | -27.4041
-2.5 | -0.1334 | 0.00656 | -0.0338 | -20.3354
-2 | -0.08 | 0.00648 | -0.0329 | -12.3457
-1.5 | -0.0259 | 0.00645 | -0.0321 | -4.0155
-1 | 0.0282 | 0.00646 | -0.0313 | 4.3653
-0.5 | 0.0828 | 0.00644 | -0.0307 | 12.8571
0 | 0.1373 | 0.00644 | -0.03 | 21.3199
0.5 | 0.1916 | 0.00643 | -0.0293 | 29.7978
1 | 0.2464 | 0.00645 | -0.0288 | 38.2016
1.5 | 0.3009 | 0.00643 | -0.0282 | 46.7963
2 | 0.3547 | 0.00645 | -0.0274 | 54.9922
2.5 | 0.4071 | 0.00645 | -0.0263 | 63.1163
3 | 0.4586 | 0.0065 | -0.025 | 70.5538
3.5 | 0.5228 | 0.00681 | -0.0266 | 76.7695
4 | 0.5935 | 0.00761 | -0.0304 | 77.9895
4.5 | 0.6375 | 0.00859 | -0.0287 | 74.2142
5 | 0.6862 | 0.00932 | -0.0276 | 73.6266
5.5 | 0.735 | 0.01011 | -0.0266 | 72.7003
6 | 0.7819 | 0.01116 | -0.0254 | 70.0627
6.5 | 0.829 | 0.0122 | -0.0242 | 67.9508
7 | 0.8761 | 0.01323 | -0.0229 | 66.2207
7.5 | 0.9216 | 0.01447 | -0.0213 | 63.6904
8 | 0.9631 | 0.01617 | -0.0192 | 59.5609
8.5 | 1.0021 | 0.01804 | -0.0167 | 55.5488
9 | 1.0391 | 0.01999 | -0.0141 | 51.981
9.5 | 1.0628 | 0.02361 | -0.0099 | 45.0148
10 | 1.0912 | 0.02651 | -0.0065 | 41.1618
10.5 | 1.1082 | 0.03031 | -0.002 | 36.5622
11 | 1.1072 | 0.03475 | 0.004 | 31.8619
11.5 | 1.0925 | 0.04033 | 0.0088 | 27.089
12 | 1.0655 | 0.04775 | 0.0108 | 22.3141
12.5 | 1.0316 | 0.05742 | 0.0087 | 17.9659
13 | 0.9933 | 0.07021 | 0.0017 | 14.1476
13.5 | 0.9559 | 0.0863 | -0.0092 | 11.0765
14 | 0.9087 | 0.10824 | -0.0234 | 8.3952
14.5 | 0.7918 | 0.15753 | -0.0463 | 5.0263
15 | 0.7832 | 0.17435 | -0.0522 | 4.4921
15.5 | 0.7923 | 0.18497 | -0.0584 | 4.2834

## 29. Re 500k Mach 0.25 (1)
BIGFOIL.COM POLAR EXPORT
hq1010
HQ 1.0/10 |  |  |  | Cl Max: | 0.979 | at alpha= | 8 | deg
JavaFoil+Calcfoil stall+Eppler ext transition |  |  |  | L/D Max: | 80.047 | at alpha= | 3 | deg
Re: | 500000 |  |  | Cd Min: | 0.00602 | at alpha= | 0 | deg
Mach: | 0.25 |  |  | Cl=0 at alpha= | -1.2869 | deg
|  |  |  | @ Cl=0.1, Cd= | 0.0060293
|  |  |  | @ Cl=0.4, Cd= | 0.11806
|  |  |  | @ Cl=0.6, Cd= | 0.11806
alpha (deg) | Cl | Cd | Cm | Cl/Cd
-13.5 | -0.13 | 0.12175 | -0.006 | -1.064
-13 | -0.222 | 0.11397 | -0.006 | -1.944
-12.5 | -0.289 | 0.10596 | -0.006 | -2.729
-12 | -0.349 | 0.10231 | -0.006 | -3.412
-11.5 | -0.403 | 0.11053 | -0.006 | -3.644
-11 | -0.45 | 0.10127 | -0.006 | -4.443
-10.5 | -0.49 | 0.08737 | -0.006 | -5.603
-10 | -0.521 | 0.07752 | -0.007 | -6.715
-9.5 | -0.542 | 0.0706 | -0.007 | -7.677
-9 | -0.553 | 0.06451 | -0.007 | -8.578
-8.5 | -0.555 | 0.0592 | -0.007 | -9.373
-8 | -0.547 | 0.05477 | -0.007 | -9.983
-7.5 | -0.53 | 0.05097 | -0.007 | -10.4
-7 | -0.506 | 0.04702 | -0.008 | -10.76
-6.5 | -0.472 | 0.04396 | -0.008 | -10.746
-6 | -0.435 | 0.04118 | -0.008 | -10.562
-5.5 | -0.49 | 0.01113 | -0.024 | -44.064
-5 | -0.437 | 0.01042 | -0.025 | -41.947
-4.5 | -0.382 | 0.01001 | -0.025 | -38.175
-4 | -0.325 | 0.00961 | -0.026 | -33.796
-3.5 | -0.267 | 0.00901 | -0.026 | -29.582
-3 | -0.207 | 0.00634 | -0.027 | -32.685
-2.5 | -0.147 | 0.00626 | -0.028 | -23.514
-2 | -0.087 | 0.00615 | -0.028 | -14.093
-1.5 | -0.026 | 0.00641 | -0.029 | -4.051
-1 | 0.035 | 0.00603 | -0.029 | 5.769
-0.5 | 0.096 | 0.00603 | -0.03 | 15.857
0 | 0.157 | 0.00602 | -0.03 | 26.098
0.5 | 0.218 | 0.00605 | -0.031 | 36.051
1 | 0.279 | 0.00609 | -0.032 | 45.81
1.5 | 0.34 | 0.00619 | -0.032 | 54.94
2 | 0.401 | 0.00627 | -0.033 | 63.958
2.5 | 0.462 | 0.00641 | -0.033 | 71.961
3 | 0.522 | 0.00652 | -0.034 | 80.047
3.5 | 0.582 | 0.00868 | -0.034 | 67.047
4 | 0.641 | 0.00894 | -0.035 | 71.756
4.5 | 0.699 | 0.00929 | -0.035 | 75.278
5 | 0.755 | 0.01085 | -0.036 | 69.599
5.5 | 0.809 | 0.01289 | -0.036 | 62.79
6 | 0.861 | 0.01208 | -0.037 | 71.264
6.5 | 0.908 | 0.01268 | -0.038 | 71.563
7 | 0.945 | 0.01329 | -0.038 | 71.098
7.5 | 0.973 | 0.01439 | -0.039 | 67.59
8 | 0.979 | 0.01655 | -0.039 | 59.135
8.5 | 0.799 | 0.05727 | -0.016 | 13.956
9 | 0.792 | 0.06236 | -0.015 | 12.697
9.5 | 0.773 | 0.06857 | -0.014 | 11.276
10 | 0.743 | 0.07292 | -0.013 | 10.192
10.5 | 0.702 | 0.08133 | -0.013 | 8.629
11 | 0.65 | 0.08678 | -0.013 | 7.489
11.5 | 0.589 | 0.09511 | -0.014 | 6.19
12 | 0.52 | 0.10346 | -0.015 | 5.022
12.5 | 0.444 | 0.11114 | -0.015 | 3.994
13 | 0.362 | 0.11806 | -0.016 | 3.068

## 30. Re 500k Mach 0.25 (2)
BIGFOIL.COM POLAR EXPORT
hq1010
HQ 1.0/10 |  |  |  | Cl Max: | 1.0615 | at alpha= | 10 | deg
XFOIL ncrit=9 |  |  |  | L/D Max: | 75.8978 | at alpha= | 4 | deg
Re: | 500000 |  |  | Cd Min: | 0.10104 | at alpha= | 13 | deg
Mach: | 0.25 |  |  | Cl=0 at alpha= | -99 | deg
|  |  |  | @ Cl=0.1, Cd= | 0.00652
|  |  |  | @ Cl=0.4, Cd= | 0.0065889
|  |  |  | @ Cl=0.6, Cd= | 0.0079086
alpha (deg) | Cl | Cd | Cm | Cl/Cd
0 | 0.1413 | 0.00652 | -0.0308 | 21.6718
0.5 | 0.1974 | 0.00655 | -0.03 | 30.1374
1 | 0.2539 | 0.00653 | -0.0295 | 38.8821
1.5 | 0.3102 | 0.00656 | -0.0288 | 47.2866
2 | 0.3657 | 0.00657 | -0.028 | 55.6621
2.5 | 0.4201 | 0.0066 | -0.0269 | 63.6515
3 | 0.4726 | 0.00668 | -0.0253 | 70.7485
3.5 | 0.5314 | 0.00703 | -0.0252 | 75.5903
4 | 0.6087 | 0.00802 | -0.03 | 75.8978
4.5 | 0.6551 | 0.00894 | -0.0283 | 73.2774
5 | 0.7058 | 0.00966 | -0.027 | 73.0642
5.5 | 0.7551 | 0.0106 | -0.0256 | 71.2358
6 | 0.803 | 0.01176 | -0.024 | 68.2823
6.5 | 0.8517 | 0.01285 | -0.0224 | 66.2802
7 | 0.8995 | 0.01405 | -0.0206 | 64.0214
7.5 | 0.9422 | 0.01587 | -0.0178 | 59.3699
8 | 0.9807 | 0.01802 | -0.0146 | 54.4229
8.5 | 1.0174 | 0.02026 | -0.0112 | 50.2172
9 | 1.0442 | 0.02346 | -0.007 | 44.5098
9.5 | 1.0594 | 0.02801 | -0.0017 | 37.8222
10 | 1.0615 | 0.03228 | 0.0047 | 32.8841
10.5 | 1.0485 | 0.03769 | 0.0099 | 27.8191
11 | 1.0247 | 0.04476 | 0.012 | 22.8932
11.5 | 0.9948 | 0.05397 | 0.01 | 18.4325
12 | 0.9601 | 0.0663 | 0.0031 | 14.4811
12.5 | 0.925 | 0.0821 | -0.0078 | 11.2667
13 | 0.8879 | 0.10104 | -0.02 | 8.7876

## 31. Re 500k Mach 0.50 (1)
BIGFOIL.COM POLAR EXPORT
hq1010
HQ 1.0/10 |  |  |  | Cl Max: | 1.155 | at alpha= | 20 | deg
JavaFoil+Calcfoil stall+Eppler ext transition |  |  |  | L/D Max: | 75.991 | at alpha= | 2.5 | deg
Re: | 500000 |  |  | Cd Min: | 0.00626 | at alpha= | 0 | deg
Mach: | 0.5 |  |  | Cl=0 at alpha= | -1.2868 | deg
|  |  |  | @ Cl=0.1, Cd= | 0.006305
|  |  |  | @ Cl=0.4, Cd= | 0.0065324
|  |  |  | @ Cl=0.6, Cd= | 0.0090079
alpha (deg) | Cl | Cd | Cm | Cl/Cd
-20 | -0.994 | 0.22662 | -0.005 | -4.387
-19.5 | -0.969 | 0.22621 | -0.005 | -4.284
-19 | -0.944 | 0.21461 | -0.006 | -4.397
-18.5 | -0.918 | 0.21035 | -0.006 | -4.364
-18 | -0.893 | 0.2074 | -0.006 | -4.304
-17.5 | -0.866 | 0.20071 | -0.007 | -4.315
-17 | -0.839 | 0.19032 | -0.007 | -4.407
-16.5 | -0.813 | 0.18758 | -0.007 | -4.334
-16 | -0.787 | 0.18121 | -0.007 | -4.344
-15.5 | -0.761 | 0.17795 | -0.008 | -4.278
-15 | -0.735 | 0.17399 | -0.008 | -4.227
-14.5 | -0.708 | 0.1597 | -0.008 | -4.431
-14 | -0.681 | 0.15702 | -0.008 | -4.339
-13.5 | -0.655 | 0.15083 | -0.008 | -4.344
-13 | -0.629 | 0.1503 | -0.009 | -4.185
-12.5 | -0.603 | 0.14162 | -0.009 | -4.256
-12 | -0.576 | 0.13239 | -0.009 | -4.348
-11.5 | -0.549 | 0.13042 | -0.009 | -4.212
-11 | -0.523 | 0.12665 | -0.009 | -4.129
-10.5 | -0.496 | 0.11649 | -0.009 | -4.256
-10 | -0.469 | 0.11276 | -0.009 | -4.161
-9.5 | -0.442 | 0.10606 | -0.009 | -4.17
-9 | -0.416 | 0.10315 | -0.009 | -4.03
-8.5 | -0.389 | 0.07355 | -0.009 | -5.286
-8 | -0.362 | 0.06091 | -0.009 | -5.944
-7.5 | -0.335 | 0.06118 | -0.009 | -5.478
-7 | -0.308 | 0.05217 | -0.009 | -5.911
-6.5 | -0.414 | 0.04709 | -0.01 | -8.787
-6 | -0.438 | 0.04575 | -0.009 | -9.578
-5.5 | -0.418 | 0.04105 | -0.009 | -10.173
-5 | -0.382 | 0.03752 | -0.01 | -10.175
-4.5 | -0.42 | 0.01115 | -0.028 | -37.654
-4 | -0.36 | 0.01037 | -0.029 | -34.716
-3.5 | -0.297 | 0.00996 | -0.03 | -29.772
-3 | -0.231 | 0.00925 | -0.03 | -24.966
-2.5 | -0.164 | 0.00649 | -0.031 | -25.335
-2 | -0.097 | 0.0064 | -0.032 | -15.13
-1.5 | -0.029 | 0.00631 | -0.032 | -4.597
-1 | 0.039 | 0.00661 | -0.033 | 5.879
-0.5 | 0.107 | 0.00627 | -0.033 | 17.051
0 | 0.176 | 0.00626 | -0.034 | 28.039
0.5 | 0.244 | 0.00637 | -0.035 | 38.258
1 | 0.312 | 0.00636 | -0.035 | 49.063
1.5 | 0.38 | 0.0065 | -0.036 | 58.492
2 | 0.448 | 0.00661 | -0.037 | 67.717
2.5 | 0.516 | 0.00678 | -0.037 | 75.991
3 | 0.583 | 0.00891 | -0.038 | 65.419
3.5 | 0.649 | 0.00929 | -0.038 | 69.89
4 | 0.714 | 0.00989 | -0.039 | 72.234
4.5 | 0.776 | 0.0116 | -0.04 | 66.94
5 | 0.834 | 0.01253 | -0.04 | 66.561
5.5 | 0.885 | 0.01367 | -0.041 | 64.754
6 | 0.922 | 0.01618 | -0.041 | 56.976
6.5 | 0.757 | 0.04656 | -0.016 | 16.253
7 | 0.692 | 0.0547 | -0.015 | 12.649
7.5 | 0.477 | 0.07486 | -0.014 | 6.367
8 | 0.504 | 0.06976 | -0.016 | 7.223
8.5 | 0.531 | 0.09865 | -0.017 | 5.384
9 | 0.558 | 0.10118 | -0.017 | 5.516
9.5 | 0.586 | 0.10256 | -0.019 | 5.709
10 | 0.613 | 0.10942 | -0.02 | 5.601
10.5 | 0.64 | 0.11744 | -0.02 | 5.447
11 | 0.668 | 0.11903 | -0.022 | 5.608
11.5 | 0.694 | 0.12619 | -0.022 | 5.502
12 | 0.721 | 0.13557 | -0.022 | 5.319
12.5 | 0.749 | 0.14274 | -0.024 | 5.247
13 | 0.776 | 0.15111 | -0.024 | 5.132
13.5 | 0.802 | 0.15506 | -0.024 | 5.175
14 | 0.831 | 0.16854 | -0.026 | 4.933
14.5 | 0.858 | 0.16318 | -0.027 | 5.256
15 | 0.884 | 0.17002 | -0.027 | 5.201
15.5 | 0.911 | 0.17423 | -0.027 | 5.228
16 | 0.938 | 0.18552 | -0.028 | 5.058
16.5 | 0.966 | 0.1966 | -0.029 | 4.916
17 | 0.993 | 0.1951 | -0.03 | 5.09
17.5 | 1.02 | 0.19972 | -0.03 | 5.105
18 | 1.046 | 0.20396 | -0.03 | 5.127
18.5 | 1.072 | 0.2122 | -0.031 | 5.053
19 | 1.1 | 0.21467 | -0.032 | 5.122
19.5 | 1.13 | 0.22551 | -0.033 | 5.011
20 | 1.155 | 0.23739 | -0.033 | 4.867

## 32. Re 500k Mach 0.50 (2)
BIGFOIL.COM POLAR EXPORT
hq1010
HQ 1.0/10 |  |  |  | Cl Max: | 1.0281 | at alpha= | 20 | deg
XFOIL ncrit=9 |  |  |  | L/D Max: | 71.4453 | at alpha= | 4.5 | deg
Re: | 500000 |  |  | Cd Min: | 0.29224 | at alpha= | 20 | deg
Mach: | 0.5 |  |  | Cl=0 at alpha= | -1.2394 | deg
|  |  |  | @ Cl=0.1, Cd= | 0.00692
|  |  |  | @ Cl=0.4, Cd= | 0.0070662
|  |  |  | @ Cl=0.6, Cd= | 0.0086518
alpha (deg) | Cl | Cd | Cm | Cl/Cd
-20 | -0.8497 | 0.27674 | 0.0755 | -3.0704
-19.5 | -0.8274 | 0.26826 | 0.0702 | -3.0843
-19 | -0.8058 | 0.25994 | 0.0643 | -3.0999
-18.5 | -0.7852 | 0.25183 | 0.0588 | -3.118
-18 | -0.7655 | 0.24351 | 0.0532 | -3.1436
-17.5 | -0.742 | 0.23385 | 0.0501 | -3.173
-17 | -0.7203 | 0.226 | 0.0461 | -3.1872
-16.5 | -0.6991 | 0.21792 | 0.0416 | -3.2081
-16 | -0.6783 | 0.20959 | 0.037 | -3.2363
-15.5 | -0.661 | 0.20127 | 0.0304 | -3.2841
-15 | -0.644 | 0.193 | 0.025 | -3.3368
-14.5 | -0.6212 | 0.18367 | 0.0233 | -3.3822
-14 | -0.6021 | 0.17574 | 0.0195 | -3.4261
-13.5 | -0.5843 | 0.16759 | 0.0155 | -3.4865
-13 | -0.5678 | 0.15907 | 0.0111 | -3.5695
-12.5 | -0.5569 | 0.15031 | 0.0048 | -3.705
-12 | -0.5431 | 0.14138 | 0.0005 | -3.8414
-11.5 | -0.5307 | 0.13225 | -0.0035 | -4.0129
-11 | -0.5206 | 0.1229 | -0.0075 | -4.236
-10.5 | -0.5181 | 0.11163 | -0.0103 | -4.6412
-10 | -0.516 | 0.10229 | -0.0143 | -5.0445
-9.5 | -0.5163 | 0.09263 | -0.0189 | -5.5738
-9 | -0.5211 | 0.08236 | -0.0241 | -6.3271
-8.5 | -0.5294 | 0.07157 | -0.0302 | -7.397
-8 | -0.5443 | 0.05843 | -0.0392 | -9.3154
-7.5 | -0.5668 | 0.04579 | -0.0495 | -12.3782
-7 | -0.6014 | 0.03826 | -0.0499 | -15.7188
-6.5 | -0.6252 | 0.03181 | -0.0445 | -19.6542
-6 | -0.5898 | 0.02189 | -0.0488 | -26.9438
-5.5 | -0.5209 | 0.01602 | -0.0505 | -32.5156
-5 | -0.4505 | 0.01299 | -0.0501 | -34.6805
-4.5 | -0.3901 | 0.01144 | -0.0476 | -34.0997
-4 | -0.3304 | 0.01053 | -0.0452 | -31.377
-3 | -0.2142 | 0.00846 | -0.0413 | -25.3191
-2.5 | -0.1585 | 0.00732 | -0.0395 | -21.653
-2 | -0.0971 | 0.007 | -0.0379 | -13.8714
-1.5 | -0.0331 | 0.00695 | -0.0369 | -4.7626
-1 | 0.0304 | 0.00693 | -0.0357 | 4.3867
-0.5 | 0.0946 | 0.00692 | -0.0348 | 13.6705
0 | 0.1588 | 0.00692 | -0.034 | 22.948
0.5 | 0.2229 | 0.00695 | -0.0331 | 32.0719
1 | 0.287 | 0.00697 | -0.0323 | 41.1765
1.5 | 0.3513 | 0.00702 | -0.0315 | 50.0427
2 | 0.4145 | 0.00708 | -0.0303 | 58.5452
2.5 | 0.4761 | 0.00722 | -0.0287 | 65.9418
3 | 0.5326 | 0.00763 | -0.0262 | 69.8034
3.5 | 0.5837 | 0.00844 | -0.0228 | 69.1588
4 | 0.6522 | 0.00933 | -0.0229 | 69.9035
4.5 | 0.7316 | 0.01024 | -0.0252 | 71.4453
5 | 0.7859 | 0.01137 | -0.0224 | 69.1205
5.5 | 0.8391 | 0.01273 | -0.0191 | 65.9152
6 | 0.8915 | 0.01422 | -0.0153 | 62.6934
6.5 | 0.9359 | 0.01638 | -0.0101 | 57.1368
7 | 0.9638 | 0.01975 | -0.0029 | 48.8
7.5 | 0.9787 | 0.024 | 0.0051 | 40.7792
8 | 0.9736 | 0.02938 | 0.0125 | 33.1382
8.5 | 0.955 | 0.03607 | 0.0162 | 26.4763
9 | 0.9277 | 0.04472 | 0.0149 | 20.7446
9.5 | 0.8944 | 0.05631 | 0.0077 | 15.8835
10 | 0.8654 | 0.07052 | -0.0026 | 12.2717
10.5 | 0.8381 | 0.08571 | -0.0125 | 9.7783
11 | 0.8107 | 0.10076 | -0.0214 | 8.0459
11.5 | 0.7915 | 0.11526 | -0.0292 | 6.8671
12 | 0.7802 | 0.12927 | -0.0365 | 6.0354
12.5 | 0.7775 | 0.14206 | -0.0432 | 5.473
13 | 0.781 | 0.15418 | -0.0494 | 5.0655
13.5 | 0.7895 | 0.16526 | -0.055 | 4.7773
14 | 0.8009 | 0.17605 | -0.0605 | 4.5493
14.5 | 0.8114 | 0.18905 | -0.0668 | 4.292
15 | 0.8301 | 0.19825 | -0.0697 | 4.1871
15.5 | 0.8482 | 0.20824 | -0.0747 | 4.0732
16 | 0.867 | 0.21811 | -0.08 | 3.9751
16.5 | 0.8853 | 0.22772 | -0.0857 | 3.8877
17 | 0.9026 | 0.23749 | -0.0931 | 3.8006
17.5 | 0.9237 | 0.24602 | -0.0981 | 3.7546
18 | 0.9457 | 0.25407 | -0.1022 | 3.7222
18.5 | 0.9676 | 0.26428 | -0.1061 | 3.6613
19 | 0.9869 | 0.27357 | -0.1124 | 3.6075
19.5 | 1.0066 | 0.28301 | -0.1195 | 3.5568
20 | 1.0281 | 0.29224 | -0.1251 | 3.518

## 33. Re 750k Mach 0.00 (1)
BIGFOIL.COM POLAR EXPORT
hq1010
HQ 1.0/10 |  |  |  | Cl Max: | 1.013 | at alpha= | 8.5 | deg
JavaFoil+Calcfoil stall+Eppler ext transition |  |  |  | L/D Max: | 86.072 | at alpha= | 3 | deg
Re: | 750000 |  |  | Cd Min: | 0.00535 | at alpha= | 0 | deg
Mach: | 0 |  |  | Cl=0 at alpha= | -1.2881 | deg
|  |  |  | @ Cl=0.1, Cd= | 0.0053764
|  |  |  | @ Cl=0.4, Cd= | 0.0056403
|  |  |  | @ Cl=0.6, Cd= | 0.0078558
alpha (deg) | Cl | Cd | Cm | Cl/Cd
-15 | -0.449 | 0.12908 | -0.005 | -3.48
-14.5 | -0.472 | 0.11971 | -0.005 | -3.94
-14 | -0.494 | 0.11334 | -0.005 | -4.359
-13.5 | -0.516 | 0.10567 | -0.005 | -4.881
-13 | -0.536 | 0.09996 | -0.005 | -5.365
-12.5 | -0.555 | 0.10096 | -0.006 | -5.499
-12 | -0.572 | 0.08773 | -0.006 | -6.521
-11.5 | -0.586 | 0.08254 | -0.006 | -7.099
-11 | -0.596 | 0.07647 | -0.006 | -7.795
-10.5 | -0.602 | 0.072 | -0.007 | -8.365
-10 | -0.603 | 0.06624 | -0.007 | -9.107
-9.5 | -0.599 | 0.06291 | -0.007 | -9.526
-9 | -0.59 | 0.05819 | -0.007 | -10.138
-8.5 | -0.575 | 0.05497 | -0.007 | -10.463
-8 | -0.555 | 0.05119 | -0.007 | -10.842
-7.5 | -0.53 | 0.04813 | -0.007 | -11.01
-7 | -0.5 | 0.04477 | -0.008 | -11.172
-6.5 | -0.464 | 0.04226 | -0.008 | -10.982
-6 | -0.529 | 0.01041 | -0.023 | -50.776
-5.5 | -0.478 | 0.00969 | -0.023 | -49.326
-5 | -0.425 | 0.00932 | -0.024 | -45.632
-4.5 | -0.371 | 0.00897 | -0.025 | -41.36
-4 | -0.315 | 0.0087 | -0.025 | -36.205
-3.5 | -0.258 | 0.00817 | -0.026 | -31.612
-3 | -0.201 | 0.00572 | -0.026 | -35.109
-2.5 | -0.143 | 0.00554 | -0.027 | -25.717
-2 | -0.084 | 0.00574 | -0.027 | -14.615
-1.5 | -0.025 | 0.00567 | -0.028 | -4.434
-1 | 0.034 | 0.00536 | -0.028 | 6.289
-0.5 | 0.093 | 0.00538 | -0.029 | 17.217
0 | 0.152 | 0.00535 | -0.03 | 28.405
0.5 | 0.211 | 0.0054 | -0.03 | 39.09
1 | 0.27 | 0.00545 | -0.031 | 49.579
1.5 | 0.329 | 0.00552 | -0.031 | 59.68
2 | 0.388 | 0.00562 | -0.032 | 69.104
2.5 | 0.447 | 0.00572 | -0.032 | 78.183
3 | 0.506 | 0.00587 | -0.033 | 86.072
3.5 | 0.564 | 0.00766 | -0.033 | 73.645
4 | 0.621 | 0.00797 | -0.034 | 77.936
4.5 | 0.678 | 0.00826 | -0.034 | 82.09
5 | 0.733 | 0.00975 | -0.035 | 75.178
5.5 | 0.786 | 0.01126 | -0.035 | 69.834
6 | 0.838 | 0.01077 | -0.036 | 77.83
6.5 | 0.886 | 0.01132 | -0.036 | 78.227
7 | 0.927 | 0.01173 | -0.037 | 79.022
7.5 | 0.962 | 0.01238 | -0.037 | 77.728
8 | 0.991 | 0.0131 | -0.038 | 75.665
8.5 | 1.013 | 0.0141 | -0.038 | 71.79
9 | 1.012 | 0.01673 | -0.038 | 60.482
9.5 | 0.837 | 0.05985 | -0.022 | 13.984
10 | 0.827 | 0.06711 | -0.017 | 12.32
10.5 | 0.819 | 0.07143 | -0.016 | 11.462
11 | 0.805 | 0.07613 | -0.015 | 10.57
11.5 | 0.786 | 0.08284 | -0.015 | 9.488
12 | 0.763 | 0.08809 | -0.014 | 8.665
12.5 | 0.737 | 0.09499 | -0.014 | 7.76
13 | 0.709 | 0.10007 | -0.015 | 7.081
13.5 | 0.678 | 0.10766 | -0.015 | 6.301

## 34. Re 750k Mach 0.00 (2)
BIGFOIL.COM POLAR EXPORT
hq1010
HQ 1.0/10 |  |  |  | Cl Max: | 1.1606 | at alpha= | 11.5 | deg
XFOIL ncrit=9 |  |  |  | L/D Max: | 80.7421 | at alpha= | 5 | deg
Re: | 750000 |  |  | Cd Min: | 0.19895 | at alpha= | 16.5 | deg
Mach: | 0 |  |  | Cl=0 at alpha= | -1.2468 | deg
|  |  |  | @ Cl=0.1, Cd= | 0.00553
|  |  |  | @ Cl=0.4, Cd= | 0.0057811
|  |  |  | @ Cl=0.6, Cd= | 0.0074991
alpha (deg) | Cl | Cd | Cm | Cl/Cd
-14.5 | -0.5997 | 0.16427 | 0.0141 | -3.6507
-14 | -0.5982 | 0.15334 | 0.0098 | -3.9011
-13.5 | -0.5865 | 0.14679 | 0.0072 | -3.9955
-13 | -0.5782 | 0.13899 | 0.004 | -4.16
-12.5 | -0.5695 | 0.13166 | 0.0009 | -4.3255
-12 | -0.5658 | 0.12282 | -0.0029 | -4.6067
-11.5 | -0.7073 | 0.07198 | -0.0254 | -9.8263
-11 | -0.7523 | 0.05173 | -0.0425 | -14.5428
-10.5 | -0.7709 | 0.04449 | -0.0462 | -17.3275
-10 | -0.8028 | 0.03813 | -0.0427 | -21.0543
-9.5 | -0.8216 | 0.02943 | -0.0383 | -27.9171
-9 | -0.8027 | 0.02432 | -0.0349 | -33.0058
-8.5 | -0.778 | 0.01948 | -0.0313 | -39.9384
-8 | -0.7449 | 0.01668 | -0.0282 | -44.6583
-7.5 | -0.7077 | 0.01521 | -0.0252 | -46.5286
-7 | -0.6505 | 0.01357 | -0.0264 | -47.9366
-6.5 | -0.5841 | 0.0118 | -0.0295 | -49.5
-6 | -0.5153 | 0.01083 | -0.0327 | -47.5808
-5.5 | -0.4503 | 0.00973 | -0.035 | -46.2795
-5 | -0.3919 | 0.00916 | -0.0357 | -42.7838
-4 | -0.2885 | 0.00806 | -0.0341 | -35.794
-3.5 | -0.2382 | 0.00729 | -0.0334 | -32.6749
-3 | -0.1883 | 0.00638 | -0.0327 | -29.5141
-2.5 | -0.1365 | 0.00585 | -0.032 | -23.3333
-2 | -0.0824 | 0.00566 | -0.0315 | -14.5583
-1 | 0.027 | 0.00554 | -0.0306 | 4.8736
-0.5 | 0.0822 | 0.00553 | -0.0303 | 14.8644
0 | 0.1375 | 0.00553 | -0.03 | 24.8644
0.5 | 0.1929 | 0.00555 | -0.0297 | 34.7568
1 | 0.2479 | 0.00558 | -0.0294 | 44.4265
1.5 | 0.303 | 0.00563 | -0.0291 | 53.8188
2 | 0.3575 | 0.00571 | -0.0287 | 62.6095
2.5 | 0.4113 | 0.0058 | -0.0281 | 70.9138
3 | 0.4629 | 0.00603 | -0.0272 | 76.7662
3.5 | 0.5119 | 0.00641 | -0.0258 | 79.8596
4 | 0.5661 | 0.00713 | -0.0257 | 79.3969
4.5 | 0.6359 | 0.00789 | -0.0295 | 80.5957
5 | 0.6855 | 0.00849 | -0.0286 | 80.742
5.5 | 0.7341 | 0.00927 | -0.0277 | 79.1909
6 | 0.782 | 0.01017 | -0.0266 | 76.8928
6.5 | 0.8305 | 0.011 | -0.0257 | 75.5
7 | 0.8792 | 0.0118 | -0.0247 | 74.5085
7.5 | 0.9259 | 0.01286 | -0.0235 | 71.9984
8 | 0.9714 | 0.01403 | -0.022 | 69.2373
8.5 | 1.0133 | 0.0156 | -0.02 | 64.9551
9 | 1.0558 | 0.01694 | -0.0182 | 62.3259
9.5 | 1.0933 | 0.01871 | -0.0159 | 58.434
10 | 1.116 | 0.022 | -0.0115 | 50.7273
10.5 | 1.1431 | 0.02451 | -0.0081 | 46.6381
11 | 1.1583 | 0.02758 | -0.0032 | 41.9978
11.5 | 1.1606 | 0.03107 | 0.0027 | 37.3544
12 | 1.1531 | 0.03569 | 0.0074 | 32.3088
12.5 | 1.1428 | 0.04096 | 0.01 | 27.9004
13 | 1.1202 | 0.04853 | 0.0101 | 23.0826
13.5 | 1.109 | 0.05577 | 0.0077 | 19.8852
14 | 1.0765 | 0.06796 | 0.0013 | 15.8402
14.5 | 1.0099 | 0.09028 | -0.0128 | 11.1863
15 | 0.962 | 0.1121 | -0.0262 | 8.5816
15.5 | 0.8998 | 0.13936 | -0.0412 | 6.4567
16 | 0.8037 | 0.19069 | -0.0619 | 4.2147
16.5 | 0.8156 | 0.19895 | -0.0663 | 4.0995

## 35. Re 750k Mach 0.10 (1)
BIGFOIL.COM POLAR EXPORT
hq1010
HQ 1.0/10 |  |  |  | Cl Max: | 1.012 | at alpha= | 8.5 | deg
JavaFoil+Calcfoil stall+Eppler ext transition |  |  |  | L/D Max: | 86.204 | at alpha= | 3 | deg
Re: | 750000 |  |  | Cd Min: | 0.00533 | at alpha= | -0.5 | deg
Mach: | 0.1 |  |  | Cl=0 at alpha= | -1.2881 | deg
|  |  |  | @ Cl=0.1, Cd= | 0.0053347
|  |  |  | @ Cl=0.4, Cd= | 0.0056136
|  |  |  | @ Cl=0.6, Cd= | 0.0078864
alpha (deg) | Cl | Cd | Cm | Cl/Cd
-15 | -0.407 | 0.13145 | -0.005 | -3.095
-14.5 | -0.432 | 0.1203 | -0.005 | -3.594
-14 | -0.458 | 0.11509 | -0.005 | -3.977
-13.5 | -0.483 | 0.10945 | -0.006 | -4.412
-13 | -0.507 | 0.10143 | -0.006 | -4.998
-12.5 | -0.53 | 0.09438 | -0.006 | -5.612
-12 | -0.55 | 0.09387 | -0.006 | -5.858
-11.5 | -0.567 | 0.08288 | -0.006 | -6.847
-11 | -0.581 | 0.07861 | -0.007 | -7.396
-10.5 | -0.591 | 0.07289 | -0.007 | -8.104
-10 | -0.595 | 0.06661 | -0.007 | -8.932
-9.5 | -0.594 | 0.06335 | -0.007 | -9.369
-9 | -0.586 | 0.05907 | -0.007 | -9.926
-8.5 | -0.573 | 0.05529 | -0.007 | -10.369
-8 | -0.555 | 0.0517 | -0.007 | -10.729
-7.5 | -0.53 | 0.04818 | -0.007 | -11.01
-7 | -0.501 | 0.04504 | -0.008 | -11.13
-6.5 | -0.466 | 0.04244 | -0.008 | -10.97
-6 | -0.531 | 0.01039 | -0.023 | -51.085
-5.5 | -0.48 | 0.00978 | -0.024 | -49.063
-5 | -0.427 | 0.00941 | -0.024 | -45.411
-4.5 | -0.373 | 0.00901 | -0.025 | -41.365
-4 | -0.317 | 0.00866 | -0.025 | -36.567
-3.5 | -0.26 | 0.00813 | -0.026 | -31.929
-3 | -0.202 | 0.00569 | -0.026 | -35.481
-2.5 | -0.143 | 0.00554 | -0.027 | -25.846
-2 | -0.084 | 0.00577 | -0.027 | -14.621
-1.5 | -0.025 | 0.0057 | -0.028 | -4.433
-1 | 0.034 | 0.00538 | -0.029 | 6.298
-0.5 | 0.093 | 0.00533 | -0.029 | 17.443
0 | 0.153 | 0.00537 | -0.03 | 28.486
0.5 | 0.212 | 0.00536 | -0.03 | 39.581
1 | 0.272 | 0.00545 | -0.031 | 49.794
1.5 | 0.331 | 0.00548 | -0.031 | 60.402
2 | 0.39 | 0.0056 | -0.032 | 69.671
2.5 | 0.449 | 0.00568 | -0.032 | 79.095
3 | 0.508 | 0.00589 | -0.033 | 86.204
3.5 | 0.567 | 0.00771 | -0.033 | 73.54
4 | 0.625 | 0.00802 | -0.034 | 77.834
4.5 | 0.681 | 0.00823 | -0.034 | 82.783
5 | 0.736 | 0.0097 | -0.035 | 75.894
5.5 | 0.79 | 0.01128 | -0.036 | 70.04
6 | 0.841 | 0.01085 | -0.036 | 77.567
6.5 | 0.889 | 0.01137 | -0.037 | 78.228
7 | 0.93 | 0.01182 | -0.037 | 78.71
7.5 | 0.964 | 0.01266 | -0.038 | 76.182
8 | 0.992 | 0.01338 | -0.038 | 74.119
8.5 | 1.012 | 0.01424 | -0.038 | 71.019
9 | 1.002 | 0.01717 | -0.038 | 58.391
9.5 | 0.828 | 0.0615 | -0.02 | 13.462
10 | 0.818 | 0.0677 | -0.016 | 12.087
10.5 | 0.807 | 0.07185 | -0.016 | 11.229
11 | 0.789 | 0.07692 | -0.015 | 10.257
11.5 | 0.766 | 0.08372 | -0.014 | 9.148
12 | 0.739 | 0.0896 | -0.014 | 8.248
12.5 | 0.708 | 0.09721 | -0.014 | 7.287
13 | 0.675 | 0.10165 | -0.015 | 6.644
13.5 | 0.64 | 0.11063 | -0.015 | 5.789

## 36. Re 750k Mach 0.10 (2)
BIGFOIL.COM POLAR EXPORT
hq1010
HQ 1.0/10 |  |  |  | Cl Max: | 1.1478 | at alpha= | 11 | deg
XFOIL ncrit=9 |  |  |  | L/D Max: | 80.5965 | at alpha= | 5 | deg
Re: | 750000 |  |  | Cd Min: | 0.19176 | at alpha= | 16 | deg
Mach: | 0.1 |  |  | Cl=0 at alpha= | -1.2459 | deg
|  |  |  | @ Cl=0.1, Cd= | 0.0055431
|  |  |  | @ Cl=0.4, Cd= | 0.0058077
|  |  |  | @ Cl=0.6, Cd= | 0.0075283
alpha (deg) | Cl | Cd | Cm | Cl/Cd
-14.5 | -0.5998 | 0.16493 | 0.0144 | -3.6367
-14 | -0.5974 | 0.15429 | 0.0102 | -3.8719
-13.5 | -0.5847 | 0.14785 | 0.0076 | -3.9547
-13 | -0.576 | 0.14006 | 0.0044 | -4.1125
-12.5 | -0.5675 | 0.13258 | 0.0012 | -4.2804
-12 | -0.5635 | 0.12372 | -0.0026 | -4.5546
-11.5 | -0.5632 | 0.11384 | -0.007 | -4.9473
-11 | -0.7292 | 0.05643 | -0.0384 | -12.9222
-10.5 | -0.7487 | 0.04708 | -0.0455 | -15.9027
-10 | -0.7724 | 0.04116 | -0.0452 | -18.7658
-9.5 | -0.8074 | 0.03226 | -0.0403 | -25.0279
-9 | -0.7994 | 0.0259 | -0.0365 | -30.8649
-8.5 | -0.7754 | 0.02117 | -0.0329 | -36.6273
-8 | -0.7477 | 0.01719 | -0.0291 | -43.4962
-7.5 | -0.7108 | 0.0156 | -0.0261 | -45.5641
-7 | -0.6536 | 0.01384 | -0.0271 | -47.2254
-6.5 | -0.5869 | 0.01196 | -0.0301 | -49.0719
-6 | -0.5179 | 0.01091 | -0.0332 | -47.4702
-5.5 | -0.4526 | 0.00976 | -0.0355 | -46.373
-5 | -0.3942 | 0.00922 | -0.036 | -42.7549
-4.5 | -0.3415 | 0.00873 | -0.0352 | -39.118
-4 | -0.2902 | 0.00813 | -0.0344 | -35.695
-3.5 | -0.2396 | 0.00734 | -0.0336 | -32.6431
-3 | -0.1893 | 0.00643 | -0.0329 | -29.4401
-2.5 | -0.1373 | 0.00588 | -0.0322 | -23.3503
-1.5 | -0.028 | 0.0056 | -0.0312 | -5
-1 | 0.0271 | 0.00555 | -0.0308 | 4.8829
-0.5 | 0.0825 | 0.00554 | -0.0304 | 14.8917
0 | 0.1382 | 0.00555 | -0.0301 | 24.9009
0.5 | 0.1939 | 0.00557 | -0.0298 | 34.8115
1 | 0.2493 | 0.00559 | -0.0295 | 44.5975
1.5 | 0.3046 | 0.00565 | -0.0292 | 53.9115
2.5 | 0.4135 | 0.00583 | -0.0282 | 70.9262
3 | 0.4655 | 0.00607 | -0.0273 | 76.6886
3.5 | 0.5147 | 0.00647 | -0.0258 | 79.5518
4 | 0.5677 | 0.00719 | -0.0255 | 78.9569
4.5 | 0.6393 | 0.00794 | -0.0295 | 80.5164
5 | 0.6891 | 0.00855 | -0.0285 | 80.5965
5.5 | 0.7379 | 0.00934 | -0.0275 | 79.0043
6 | 0.7863 | 0.01024 | -0.0265 | 76.7871
6.5 | 0.8348 | 0.01111 | -0.0254 | 75.1395
7 | 0.884 | 0.01191 | -0.0244 | 74.2233
7.5 | 0.9311 | 0.01296 | -0.0231 | 71.8441
8 | 0.9759 | 0.01427 | -0.0214 | 68.3882
8.5 | 1.0178 | 0.01587 | -0.0192 | 64.1336
9 | 1.0598 | 0.01731 | -0.0172 | 61.2247
9.5 | 1.094 | 0.01945 | -0.0143 | 56.2468
10 | 1.1163 | 0.02276 | -0.0099 | 49.0466
10.5 | 1.1398 | 0.0256 | -0.0059 | 44.5234
11 | 1.1478 | 0.02893 | -0.0001 | 39.6751
11.5 | 1.1454 | 0.03292 | 0.0055 | 34.7934
12 | 1.1318 | 0.03833 | 0.0095 | 29.5278
12.5 | 1.1153 | 0.04472 | 0.0108 | 24.9396
13 | 1.0864 | 0.0539 | 0.0088 | 20.1558
13.5 | 1.0708 | 0.0629 | 0.0043 | 17.0238
14 | 1.0342 | 0.07774 | -0.0049 | 13.3033
14.5 | 0.9615 | 0.10376 | -0.0213 | 9.2666
15 | 0.8045 | 0.16365 | -0.0503 | 4.916
15.5 | 0.793 | 0.18143 | -0.057 | 4.3708
16 | 0.8047 | 0.19176 | -0.0626 | 4.1964

## 37. Re 750k Mach 0.25 (1)
BIGFOIL.COM POLAR EXPORT
hq1010
HQ 1.0/10 |  |  |  | Cl Max: | 0.99 | at alpha= | 8 | deg
JavaFoil+Calcfoil stall+Eppler ext transition |  |  |  | L/D Max: | 87.002 | at alpha= | 3 | deg
Re: | 750000 |  |  | Cd Min: | 0.00537 | at alpha= | -0.5 | deg
Mach: | 0.25 |  |  | Cl=0 at alpha= | -1.2869 | deg
|  |  |  | @ Cl=0.1, Cd= | 0.0053707
|  |  |  | @ Cl=0.4, Cd= | 0.10909
|  |  |  | @ Cl=0.6, Cd= | 0.10909
alpha (deg) | Cl | Cd | Cm | Cl/Cd
-13.5 | -0.13 | 0.11375 | -0.006 | -1.139
-13 | -0.222 | 0.10951 | -0.006 | -2.024
-12.5 | -0.289 | 0.09997 | -0.006 | -2.894
-12 | -0.349 | 0.09591 | -0.007 | -3.642
-11.5 | -0.403 | 0.08869 | -0.006 | -4.544
-11 | -0.45 | 0.08391 | -0.007 | -5.365
-10.5 | -0.49 | 0.07685 | -0.007 | -6.373
-10 | -0.521 | 0.07079 | -0.007 | -7.358
-9.5 | -0.542 | 0.06587 | -0.007 | -8.233
-9 | -0.554 | 0.06048 | -0.007 | -9.153
-8.5 | -0.555 | 0.05683 | -0.007 | -9.763
-8 | -0.547 | 0.05315 | -0.007 | -10.288
-7.5 | -0.53 | 0.04921 | -0.007 | -10.772
-7 | -0.506 | 0.04566 | -0.008 | -11.08
-6.5 | -0.472 | 0.04291 | -0.008 | -11.009
-6 | -0.435 | 0.04028 | -0.008 | -10.799
-5.5 | -0.49 | 0.01022 | -0.024 | -47.958
-5 | -0.437 | 0.00956 | -0.025 | -45.741
-4.5 | -0.382 | 0.00917 | -0.025 | -41.674
-4 | -0.325 | 0.00881 | -0.026 | -36.899
-3.5 | -0.267 | 0.00826 | -0.026 | -32.275
-3 | -0.207 | 0.00573 | -0.027 | -36.155
-2.5 | -0.147 | 0.00558 | -0.028 | -26.38
-2 | -0.087 | 0.00551 | -0.028 | -15.726
-1.5 | -0.026 | 0.00574 | -0.029 | -4.525
-1 | 0.035 | 0.00538 | -0.029 | 6.468
-0.5 | 0.096 | 0.00537 | -0.03 | 17.797
0 | 0.157 | 0.00538 | -0.03 | 29.192
0.5 | 0.218 | 0.00541 | -0.031 | 40.34
1 | 0.279 | 0.00543 | -0.032 | 51.391
1.5 | 0.34 | 0.00554 | -0.032 | 61.414
2 | 0.401 | 0.00562 | -0.033 | 71.349
2.5 | 0.462 | 0.00578 | -0.033 | 79.868
3 | 0.522 | 0.006 | -0.034 | 87.002
3.5 | 0.582 | 0.00779 | -0.034 | 74.746
4 | 0.641 | 0.00815 | -0.035 | 78.694
4.5 | 0.699 | 0.00842 | -0.035 | 83.029
5 | 0.755 | 0.00991 | -0.036 | 76.2
5.5 | 0.809 | 0.01186 | -0.036 | 68.236
6 | 0.861 | 0.01114 | -0.037 | 77.289
6.5 | 0.908 | 0.0117 | -0.038 | 77.574
7 | 0.945 | 0.01222 | -0.038 | 77.286
7.5 | 0.973 | 0.01327 | -0.039 | 73.333
8 | 0.99 | 0.01386 | -0.039 | 71.446
8.5 | 0.972 | 0.01745 | -0.039 | 55.663
9 | 0.793 | 0.06026 | -0.017 | 13.164
9.5 | 0.774 | 0.06645 | -0.015 | 11.645
10 | 0.744 | 0.07087 | -0.014 | 10.492
10.5 | 0.702 | 0.07748 | -0.014 | 9.062
11 | 0.65 | 0.08404 | -0.014 | 7.736
11.5 | 0.589 | 0.08978 | -0.015 | 6.559
12 | 0.52 | 0.09722 | -0.016 | 5.348
12.5 | 0.444 | 0.1032 | -0.016 | 4.304
13 | 0.362 | 0.10909 | -0.017 | 3.322

## 38. Re 750k Mach 0.25 (2)
BIGFOIL.COM POLAR EXPORT
hq1010
HQ 1.0/10 |  |  |  | Cl Max: | 1.0933 | at alpha= | 9.5 | deg
XFOIL ncrit=9 |  |  |  | L/D Max: | 80.5386 | at alpha= | 4.5 | deg
Re: | 750000 |  |  | Cd Min: | 0.25178 | at alpha= | -20 | deg
Mach: | 0.25 |  |  | Cl=0 at alpha= | -1.2434 | deg
|  |  |  | @ Cl=0.1, Cd= | 0.0056153
|  |  |  | @ Cl=0.4, Cd= | 0.0058936
|  |  |  | @ Cl=0.6, Cd= | 0.0076775
alpha (deg) | Cl | Cd | Cm | Cl/Cd
-20 | -0.7746 | 0.25178 | 0.0611 | -3.0765
-19.5 | -0.7569 | 0.24478 | 0.0569 | -3.0922
-19 | -0.7389 | 0.23717 | 0.0523 | -3.1155
-18.5 | -0.7222 | 0.22985 | 0.0477 | -3.142
-18 | -0.7061 | 0.22226 | 0.0432 | -3.1769
-17.5 | -0.6898 | 0.21478 | 0.0391 | -3.2117
-17 | -0.6743 | 0.20689 | 0.0359 | -3.2592
-16.5 | -0.6575 | 0.20026 | 0.0324 | -3.2832
-16 | -0.6414 | 0.1933 | 0.0288 | -3.3182
-15.5 | -0.6263 | 0.18551 | 0.0249 | -3.3761
-15 | -0.6138 | 0.17674 | 0.0197 | -3.4729
-14.5 | -0.6012 | 0.16834 | 0.0157 | -3.5713
-14 | -0.5927 | 0.1594 | 0.0125 | -3.7183
-13.5 | -0.5789 | 0.15263 | 0.0096 | -3.7928
-13 | -0.5685 | 0.1448 | 0.0062 | -3.9261
-12.5 | -0.5597 | 0.13672 | 0.0027 | -4.0938
-12 | -0.5543 | 0.12756 | -0.0014 | -4.3454
-11.5 | -0.5476 | 0.11784 | -0.0063 | -4.647
-11 | -0.5469 | 0.10773 | -0.0107 | -5.0766
-10.5 | -0.5808 | 0.0912 | -0.0171 | -6.3684
-10 | -0.6898 | 0.05257 | -0.0414 | -13.1216
-9.5 | -0.7227 | 0.04229 | -0.0478 | -17.0891
-9 | -0.753 | 0.03561 | -0.0445 | -21.1457
-8.5 | -0.7612 | 0.02824 | -0.0403 | -26.9547
-8 | -0.7535 | 0.02153 | -0.0353 | -34.9977
-7.5 | -0.7235 | 0.01845 | -0.0311 | -39.2141
-7 | -0.6699 | 0.01569 | -0.0311 | -42.696
-6.5 | -0.5998 | 0.01361 | -0.0338 | -44.0705
-6 | -0.5314 | 0.01147 | -0.0364 | -46.3296
-5.5 | -0.4642 | 0.0102 | -0.0382 | -45.5098
-5 | -0.4075 | 0.00946 | -0.0377 | -43.0761
-4.5 | -0.353 | 0.00902 | -0.0367 | -39.1353
-4 | -0.2995 | 0.00844 | -0.0356 | -35.4858
-3.5 | -0.247 | 0.00761 | -0.0348 | -32.4573
-3 | -0.1946 | 0.00677 | -0.034 | -28.7445
-2.5 | -0.142 | 0.00602 | -0.0331 | -23.588
-2 | -0.0859 | 0.00578 | -0.0326 | -14.8616
-1.5 | -0.0293 | 0.00567 | -0.0321 | -5.1675
-0.5 | 0.0849 | 0.00561 | -0.0312 | 15.1337
0 | 0.1422 | 0.00563 | -0.0309 | 25.2575
0.5 | 0.1997 | 0.00564 | -0.0306 | 35.4078
1 | 0.2569 | 0.00569 | -0.0302 | 45.1494
1.5 | 0.3142 | 0.00573 | -0.0299 | 54.8342
2 | 0.3706 | 0.00582 | -0.0294 | 63.677
2.5 | 0.4265 | 0.00596 | -0.0288 | 71.5604
3 | 0.4795 | 0.00628 | -0.0276 | 76.3535
3.5 | 0.53 | 0.00679 | -0.0261 | 78.056
4 | 0.5791 | 0.0075 | -0.0244 | 77.2133
4.5 | 0.658 | 0.00817 | -0.0292 | 80.5386
5 | 0.7092 | 0.00885 | -0.028 | 80.1356
5.5 | 0.7589 | 0.00977 | -0.0267 | 77.6766
6 | 0.809 | 0.0107 | -0.0253 | 75.6075
6.5 | 0.8595 | 0.0116 | -0.0239 | 74.0948
7 | 0.9093 | 0.0126 | -0.0223 | 72.1667
7.5 | 0.9554 | 0.01405 | -0.0201 | 68
8 | 0.9974 | 0.01589 | -0.0172 | 62.769
8.5 | 1.0382 | 0.01771 | -0.0142 | 58.6222
9 | 1.0738 | 0.01991 | -0.0107 | 53.9327
9.5 | 1.0933 | 0.0235 | -0.0055 | 46.5234
10 | 1.0928 | 0.02807 | 0.0017 | 38.9312
10.5 | 1.0857 | 0.03255 | 0.0079 | 33.3548
11 | 1.0676 | 0.03852 | 0.0117 | 27.7155
11.5 | 1.0415 | 0.04645 | 0.0118 | 22.422
12 | 1.0103 | 0.05695 | 0.0076 | 17.7401
13.5 | 0.9301 | 0.10065 | -0.0201 | 9.2409
14 | 0.8987 | 0.11865 | -0.0301 | 7.5744
14.5 | 0.7876 | 0.16568 | -0.051 | 4.7537

## 39. Re 750k Mach 0.50 (1)
BIGFOIL.COM POLAR EXPORT
hq1010
HQ 1.0/10 |  |  |  | Cl Max: | 1.155 | at alpha= | 20 | deg
JavaFoil+Calcfoil stall+Eppler ext transition |  |  |  | L/D Max: | 83.409 | at alpha= | 2.5 | deg
Re: | 750000 |  |  | Cd Min: | 0.00554 | at alpha= | -0.5 | deg
Mach: | 0.5 |  |  | Cl=0 at alpha= | -1.2868 | deg
|  |  |  | @ Cl=0.1, Cd= | 0.0055791
|  |  |  | @ Cl=0.4, Cd= | 0.0058241
|  |  |  | @ Cl=0.6, Cd= | 0.0081727
alpha (deg) | Cl | Cd | Cm | Cl/Cd
-20 | -0.994 | 0.21142 | -0.005 | -4.704
-19.5 | -0.969 | 0.2068 | -0.006 | -4.687
-19 | -0.944 | 0.19963 | -0.006 | -4.728
-18.5 | -0.918 | 0.19371 | -0.006 | -4.74
-18 | -0.893 | 0.18808 | -0.006 | -4.747
-17.5 | -0.867 | 0.18086 | -0.007 | -4.793
-17 | -0.839 | 0.17463 | -0.007 | -4.803
-16.5 | -0.813 | 0.17233 | -0.007 | -4.718
-16 | -0.787 | 0.16446 | -0.007 | -4.786
-15.5 | -0.761 | 0.16033 | -0.008 | -4.748
-15 | -0.735 | 0.15636 | -0.008 | -4.703
-14.5 | -0.708 | 0.14548 | -0.008 | -4.865
-14 | -0.681 | 0.14094 | -0.008 | -4.835
-13.5 | -0.655 | 0.13786 | -0.008 | -4.753
-13 | -0.629 | 0.1332 | -0.009 | -4.722
-12.5 | -0.603 | 0.12734 | -0.009 | -4.734
-12 | -0.576 | 0.11875 | -0.009 | -4.848
-11.5 | -0.549 | 0.11637 | -0.009 | -4.721
-11 | -0.523 | 0.113 | -0.009 | -4.628
-10.5 | -0.496 | 0.10637 | -0.009 | -4.661
-10 | -0.469 | 0.10328 | -0.009 | -4.544
-9.5 | -0.442 | 0.08111 | -0.009 | -5.454
-9 | -0.416 | 0.06694 | -0.01 | -6.214
-8.5 | -0.389 | 0.06983 | -0.009 | -5.569
-8 | -0.362 | 0.05838 | -0.01 | -6.203
-7.5 | -0.335 | 0.0577 | -0.009 | -5.809
-7 | -0.309 | 0.05079 | -0.01 | -6.075
-6.5 | -0.414 | 0.04548 | -0.01 | -9.106
-6 | -0.438 | 0.04401 | -0.009 | -9.957
-5.5 | -0.418 | 0.03991 | -0.009 | -10.466
-5 | -0.474 | 0.01083 | -0.028 | -43.786
-4.5 | -0.42 | 0.01032 | -0.028 | -40.686
-4 | -0.36 | 0.00955 | -0.029 | -37.701
-3.5 | -0.297 | 0.00916 | -0.03 | -32.376
-3 | -0.231 | 0.00855 | -0.03 | -27.007
-2.5 | -0.164 | 0.00589 | -0.031 | -27.916
-2 | -0.097 | 0.00579 | -0.032 | -16.718
-1.5 | -0.029 | 0.00568 | -0.032 | -5.106
-1 | 0.039 | 0.00592 | -0.033 | 6.564
-0.5 | 0.107 | 0.00554 | -0.033 | 19.293
0 | 0.176 | 0.0056 | -0.034 | 31.334
0.5 | 0.244 | 0.0056 | -0.035 | 43.536
1 | 0.312 | 0.0057 | -0.035 | 54.726
1.5 | 0.38 | 0.00578 | -0.036 | 65.721
2 | 0.448 | 0.00593 | -0.037 | 75.557
2.5 | 0.516 | 0.00618 | -0.037 | 83.409
3 | 0.583 | 0.00808 | -0.038 | 72.089
3.5 | 0.649 | 0.00844 | -0.038 | 76.926
4 | 0.714 | 0.00895 | -0.039 | 79.84
4.5 | 0.776 | 0.01063 | -0.04 | 73.001
5 | 0.834 | 0.01148 | -0.04 | 72.628
5.5 | 0.885 | 0.01259 | -0.041 | 70.351
6 | 0.927 | 0.01492 | -0.041 | 62.136
6.5 | 0.933 | 0.01623 | -0.041 | 57.486
7 | 0.692 | 0.0523 | -0.016 | 13.234
7.5 | 0.477 | 0.06099 | -0.015 | 7.818
8 | 0.504 | 0.06464 | -0.016 | 7.796
8.5 | 0.531 | 0.06404 | -0.018 | 8.296
9 | 0.558 | 0.08206 | -0.018 | 6.803
9.5 | 0.586 | 0.07425 | -0.019 | 7.889
10 | 0.613 | 0.09994 | -0.02 | 6.134
10.5 | 0.64 | 0.10816 | -0.02 | 5.915
11 | 0.668 | 0.11045 | -0.022 | 6.045
11.5 | 0.694 | 0.11402 | -0.022 | 6.091
12 | 0.721 | 0.12224 | -0.022 | 5.9
12.5 | 0.749 | 0.13052 | -0.024 | 5.738
13 | 0.776 | 0.13503 | -0.024 | 5.744
13.5 | 0.803 | 0.13824 | -0.025 | 5.805
14 | 0.832 | 0.15172 | -0.027 | 5.482
14.5 | 0.858 | 0.14801 | -0.027 | 5.795
15 | 0.884 | 0.15243 | -0.027 | 5.801
15.5 | 0.911 | 0.15771 | -0.027 | 5.777
16 | 0.939 | 0.17179 | -0.029 | 5.467
16.5 | 0.967 | 0.17808 | -0.029 | 5.428
17 | 0.993 | 0.17893 | -0.03 | 5.551
17.5 | 1.02 | 0.18194 | -0.03 | 5.606
18 | 1.046 | 0.19046 | -0.031 | 5.493
18.5 | 1.073 | 0.19549 | -0.031 | 5.488
19 | 1.101 | 0.20066 | -0.032 | 5.487
19.5 | 1.132 | 0.21177 | -0.034 | 5.344
20 | 1.155 | 0.21849 | -0.033 | 5.288

## 40. Re 750k Mach 0.50 (2)
BIGFOIL.COM POLAR EXPORT
hq1010
HQ 1.0/10 |  |  |  | Cl Max: | 1.0272 | at alpha= | 20 | deg
XFOIL ncrit=9 |  |  |  | L/D Max: | 78.0022 | at alpha= | 4.5 | deg
Re: | 750000 |  |  | Cd Min: | 0.29193 | at alpha= | 20 | deg
Mach: | 0.5 |  |  | Cl=0 at alpha= | -1.2284 | deg
|  |  |  | @ Cl=0.1, Cd= | 0.0059216
|  |  |  | @ Cl=0.4, Cd= | 0.0062216
|  |  |  | @ Cl=0.6, Cd= | 0.0081979
alpha (deg) | Cl | Cd | Cm | Cl/Cd
-20 | -0.8467 | 0.27581 | 0.0741 | -3.0699
-19.5 | -0.8252 | 0.2674 | 0.0688 | -3.086
-19 | -0.8041 | 0.25886 | 0.0634 | -3.1063
-18.5 | -0.783 | 0.25041 | 0.0583 | -3.1269
-18 | -0.7611 | 0.24149 | 0.0545 | -3.1517
-17.5 | -0.7397 | 0.23355 | 0.0501 | -3.1672
-17 | -0.7184 | 0.22554 | 0.0456 | -3.1852
-16.5 | -0.6973 | 0.21725 | 0.041 | -3.2097
-16 | -0.6765 | 0.20838 | 0.0359 | -3.2465
-15.5 | -0.6586 | 0.19952 | 0.0302 | -3.3009
-15 | -0.6397 | 0.1908 | 0.0256 | -3.3527
-14.5 | -0.62 | 0.18259 | 0.023 | -3.3956
-14 | -0.6009 | 0.17481 | 0.019 | -3.4374
-13.5 | -0.5836 | 0.16638 | 0.0149 | -3.5076
-13 | -0.5694 | 0.15719 | 0.009 | -3.6224
-12.5 | -0.5547 | 0.14831 | 0.0048 | -3.7401
-12 | -0.5414 | 0.13929 | 0.0008 | -3.8869
-11.5 | -0.5298 | 0.13019 | -0.003 | -4.0694
-11 | -0.5238 | 0.1213 | -0.0055 | -4.3182
-10.5 | -0.5234 | 0.10974 | -0.0104 | -4.7695
-10 | -0.5228 | 0.09998 | -0.0148 | -5.229
-9.5 | -0.5258 | 0.08995 | -0.0196 | -5.8455
-9 | -0.5339 | 0.07936 | -0.0251 | -6.7276
-8.5 | -0.546 | 0.06835 | -0.0316 | -7.9883
-8 | -0.5649 | 0.05412 | -0.0425 | -10.4379
-7.5 | -0.592 | 0.0425 | -0.0515 | -13.9294
-7 | -0.6274 | 0.03526 | -0.0495 | -17.7935
-6.5 | -0.6317 | 0.02607 | -0.0491 | -24.2309
-6 | -0.5755 | 0.01791 | -0.0531 | -32.1329
-5.5 | -0.518 | 0.01342 | -0.0509 | -38.5991
-5 | -0.4653 | 0.01122 | -0.0467 | -41.4706
-4.5 | -0.4056 | 0.0101 | -0.0438 | -40.1584
-4 | -0.3428 | 0.00947 | -0.0419 | -36.1985
-3.5 | -0.2801 | 0.00878 | -0.0404 | -31.9021
-3 | -0.2193 | 0.0079 | -0.0391 | -27.7595
-2.5 | -0.1601 | 0.00688 | -0.0379 | -23.2703
-1.5 | -0.0352 | 0.00599 | -0.0359 | -5.8765
-1 | 0.0296 | 0.00593 | -0.0352 | 4.9916
-0.5 | 0.0948 | 0.00592 | -0.0346 | 16.0135
0 | 0.1601 | 0.00594 | -0.0342 | 26.9529
0.5 | 0.2254 | 0.00597 | -0.0337 | 37.7554
1 | 0.2905 | 0.00603 | -0.0332 | 48.1758
1.5 | 0.3555 | 0.00611 | -0.0326 | 58.1833
2 | 0.4193 | 0.00627 | -0.0317 | 66.874
2.5 | 0.4811 | 0.00661 | -0.0304 | 72.7837
3 | 0.5375 | 0.00738 | -0.0283 | 72.832
3.5 | 0.5946 | 0.00815 | -0.0262 | 72.9571
4 | 0.6532 | 0.00867 | -0.024 | 75.3403
4.5 | 0.7145 | 0.00916 | -0.0219 | 78.0022
5 | 0.7932 | 0.01038 | -0.0239 | 76.4162
5.5 | 0.8499 | 0.0115 | -0.0209 | 73.9043
6 | 0.906 | 0.01272 | -0.0175 | 71.2264
6.5 | 0.9542 | 0.01467 | -0.0125 | 65.0443
7 | 0.9864 | 0.01772 | -0.0054 | 55.6659
7.5 | 1.0051 | 0.02161 | 0.0027 | 46.5109
8 | 1.0013 | 0.02645 | 0.0113 | 37.8563
8.5 | 0.9822 | 0.03284 | 0.0163 | 29.9086
9 | 0.9535 | 0.04125 | 0.0163 | 23.1152
9.5 | 0.9223 | 0.05214 | 0.0106 | 17.6889
10 | 0.8928 | 0.06597 | 0.0004 | 13.5334
10.5 | 0.8651 | 0.08117 | -0.0097 | 10.6579
11 | 0.8379 | 0.09578 | -0.0184 | 8.7482
11.5 | 0.8138 | 0.11031 | -0.0267 | 7.3774
12 | 0.7963 | 0.12484 | -0.0346 | 6.3786
12.5 | 0.7886 | 0.13837 | -0.0417 | 5.6992
13 | 0.7882 | 0.15126 | -0.0484 | 5.2109
13.5 | 0.7945 | 0.16282 | -0.0544 | 4.8796
14 | 0.804 | 0.1741 | -0.0602 | 4.618
14.5 | 0.8162 | 0.18464 | -0.0656 | 4.4205
15 | 0.8288 | 0.19661 | -0.0705 | 4.2155
15.5 | 0.8465 | 0.20653 | -0.0755 | 4.0987
16 | 0.865 | 0.2164 | -0.0807 | 3.9972
16.5 | 0.8839 | 0.22616 | -0.0863 | 3.9083
17 | 0.9027 | 0.23658 | -0.093 | 3.8156
17.5 | 0.9233 | 0.24557 | -0.0981 | 3.7598
18 | 0.9444 | 0.25378 | -0.1028 | 3.7213
19 | 0.9859 | 0.27236 | -0.1125 | 3.6198
19.5 | 1.0058 | 0.28197 | -0.1187 | 3.567
20 | 1.0272 | 0.29193 | -0.1249 | 3.5187

## 41. Re 1M Mach 0.00 (1)
BIGFOIL.COM POLAR EXPORT
hq1010
HQ 1.0/10 |  |  |  | Cl Max: | 1.02 | at alpha= | 9 | deg
JavaFoil+Calcfoil stall+Eppler ext transition |  |  |  | L/D Max: | 89.603 | at alpha= | 3 | deg
Re: | 1000000 |  |  | Cd Min: | 0.005 | at alpha= | -0.5 | deg
Mach: | 0 |  |  | Cl=0 at alpha= | -1.2881 | deg
|  |  |  | @ Cl=0.1, Cd= | 0.0050083
|  |  |  | @ Cl=0.4, Cd= | 0.0053064
|  |  |  | @ Cl=0.6, Cd= | 0.0074068
alpha (deg) | Cl | Cd | Cm | Cl/Cd
-12 | -0.572 | 0.08714 | -0.006 | -6.568
-11.5 | -0.586 | 0.08119 | -0.007 | -7.22
-11 | -0.596 | 0.07476 | -0.007 | -7.979
-10.5 | -0.603 | 0.0704 | -0.007 | -8.563
-10 | -0.604 | 0.06502 | -0.007 | -9.287
-9.5 | -0.6 | 0.06096 | -0.007 | -9.835
-9 | -0.59 | 0.05709 | -0.007 | -10.334
-8.5 | -0.575 | 0.05395 | -0.007 | -10.662
-8 | -0.555 | 0.05042 | -0.007 | -11.011
-7.5 | -0.53 | 0.04737 | -0.007 | -11.187
-7 | -0.621 | 0.01061 | -0.022 | -58.587
-6.5 | -0.577 | 0.01026 | -0.022 | -56.188
-6 | -0.529 | 0.00982 | -0.023 | -53.812
-5.5 | -0.478 | 0.00921 | -0.023 | -51.877
-5 | -0.425 | 0.00886 | -0.024 | -48.033
-4.5 | -0.371 | 0.00851 | -0.025 | -43.581
-4 | -0.315 | 0.00832 | -0.025 | -37.883
-3.5 | -0.258 | 0.00768 | -0.026 | -33.637
-3 | -0.201 | 0.0054 | -0.026 | -37.2
-2.5 | -0.143 | 0.00525 | -0.027 | -27.147
-2 | -0.084 | 0.00535 | -0.027 | -15.678
-1.5 | -0.025 | 0.00535 | -0.028 | -4.703
-1 | 0.034 | 0.00504 | -0.028 | 6.691
-0.5 | 0.093 | 0.005 | -0.029 | 18.504
0 | 0.152 | 0.00507 | -0.03 | 29.976
0.5 | 0.211 | 0.00507 | -0.03 | 41.626
1 | 0.27 | 0.00511 | -0.031 | 52.859
1.5 | 0.329 | 0.0052 | -0.031 | 63.386
2 | 0.388 | 0.00528 | -0.032 | 73.479
2.5 | 0.447 | 0.00541 | -0.032 | 82.608
3 | 0.506 | 0.00564 | -0.033 | 89.603
3.5 | 0.564 | 0.00723 | -0.033 | 77.976
4 | 0.621 | 0.00751 | -0.034 | 82.779
4.5 | 0.678 | 0.0078 | -0.034 | 86.944
5 | 0.733 | 0.00925 | -0.035 | 79.232
5.5 | 0.786 | 0.01067 | -0.035 | 73.706
6 | 0.838 | 0.01026 | -0.036 | 81.664
6.5 | 0.886 | 0.01072 | -0.036 | 82.666
7 | 0.927 | 0.0113 | -0.037 | 82.023
7.5 | 0.962 | 0.01171 | -0.037 | 82.212
8 | 0.991 | 0.01238 | -0.038 | 80.052
8.5 | 1.013 | 0.0133 | -0.038 | 76.136
9 | 1.02 | 0.01568 | -0.039 | 65.015
9.5 | 1.007 | 0.01739 | -0.038 | 57.917
10 | 0.834 | 0.06327 | -0.022 | 13.189
10.5 | 0.823 | 0.06863 | -0.02 | 11.992
11 | 0.806 | 0.07504 | -0.017 | 10.739
11.5 | 0.787 | 0.07971 | -0.016 | 9.87
12 | 0.764 | 0.08501 | -0.016 | 8.985
12.5 | 0.737 | 0.09246 | -0.015 | 7.976
13 | 0.709 | 0.09675 | -0.016 | 7.329
13.5 | 0.679 | 0.1034 | -0.017 | 6.564
14 | 0.647 | 0.10934 | -0.016 | 5.918

## 42. Re 1M Mach 0.00 (2)
BIGFOIL.COM POLAR EXPORT
hq1010
HQ 1.0/10 |  |  |  | Cl Max: | 1.2182 | at alpha= | 11.5 | deg
XFOIL ncrit=9 |  |  |  | L/D Max: | 85.5915 | at alpha= | 5 | deg
Re: | 1000000 |  |  | Cd Min: | 0.25428 | at alpha= | 20 | deg
Mach: | 0 |  |  | Cl=0 at alpha= | -1.2396 | deg
|  |  |  | @ Cl=0.1, Cd= | 0.0050648
|  |  |  | @ Cl=0.4, Cd= | 0.0054428
|  |  |  | @ Cl=0.6, Cd= | 0.0072742
alpha (deg) | Cl | Cd | Cm | Cl/Cd
-15 | -0.6153 | 0.16985 | 0.0178 | -3.6226
-14.5 | -0.6013 | 0.16365 | 0.0149 | -3.6743
-14 | -0.5905 | 0.15617 | 0.0116 | -3.7811
-13.5 | -0.5814 | 0.14806 | 0.008 | -3.9268
-13 | -0.5769 | 0.13867 | 0.004 | -4.1602
-12.5 | -0.5689 | 0.12913 | -0.0003 | -4.4056
-12 | -0.5679 | 0.11917 | -0.0043 | -4.7655
-11.5 | -0.7441 | 0.06246 | -0.0321 | -11.9132
-11 | -0.8623 | 0.03833 | -0.047 | -22.4967
-10.5 | -0.8896 | 0.03193 | -0.0417 | -27.8609
-10 | -0.8914 | 0.02495 | -0.0372 | -35.7275
-9.5 | -0.864 | 0.02134 | -0.0344 | -40.4873
-9 | -0.8287 | 0.01884 | -0.032 | -43.9862
-8.5 | -0.7906 | 0.0169 | -0.0295 | -46.7811
-8 | -0.7514 | 0.0154 | -0.027 | -48.7922
-7.5 | -0.7024 | 0.01374 | -0.0265 | -51.1208
-7 | -0.6385 | 0.01172 | -0.0292 | -54.4795
-6.5 | -0.57 | 0.01079 | -0.0324 | -52.8267
-6 | -0.506 | 0.0097 | -0.0346 | -52.1649
-5.5 | -0.4498 | 0.00892 | -0.0348 | -50.426
-5 | -0.3976 | 0.00854 | -0.034 | -46.5574
-4.5 | -0.3452 | 0.00821 | -0.0333 | -42.0463
-4 | -0.2927 | 0.00772 | -0.0328 | -37.9145
-3.5 | -0.2411 | 0.00701 | -0.0323 | -34.3937
-3 | -0.1889 | 0.00639 | -0.0318 | -29.5618
-2.5 | -0.1377 | 0.00559 | -0.0313 | -24.6333
-2 | -0.0835 | 0.00529 | -0.031 | -15.7845
-1.5 | -0.0288 | 0.00514 | -0.0306 | -5.6031
-1 | 0.0265 | 0.00509 | -0.0304 | 5.2063
-0.5 | 0.0821 | 0.00506 | -0.0302 | 16.2253
0.5 | 0.1937 | 0.00509 | -0.0299 | 38.055
1 | 0.2492 | 0.00513 | -0.0297 | 48.577
1.5 | 0.3046 | 0.0052 | -0.0295 | 58.5769
2 | 0.3595 | 0.0053 | -0.0292 | 67.8302
2.5 | 0.4134 | 0.00549 | -0.0288 | 75.3005
3 | 0.4651 | 0.0059 | -0.0281 | 78.8305
3.5 | 0.5154 | 0.00643 | -0.0272 | 80.1555
4 | 0.563 | 0.00707 | -0.0258 | 79.6322
4.5 | 0.6228 | 0.0074 | -0.0267 | 84.1622
5 | 0.6873 | 0.00803 | -0.0292 | 85.5915
5.5 | 0.7357 | 0.00883 | -0.0282 | 83.3182
6 | 0.7847 | 0.00961 | -0.0273 | 81.6545
6.5 | 0.8344 | 0.0103 | -0.0265 | 81.0097
7 | 0.8834 | 0.01109 | -0.0255 | 79.6573
7.5 | 0.9318 | 0.01192 | -0.0246 | 78.1711
8 | 0.9774 | 0.01311 | -0.0231 | 74.5538
8.5 | 1.0238 | 0.01411 | -0.0218 | 72.5585
9 | 1.0642 | 0.01579 | -0.0196 | 67.3971
9.5 | 1.1063 | 0.01712 | -0.0177 | 64.6203
10 | 1.1438 | 0.01879 | -0.0154 | 60.8728
10.5 | 1.1765 | 0.02076 | -0.0124 | 56.6715
11 | 1.203 | 0.02302 | -0.0089 | 52.2589
11.5 | 1.2182 | 0.02543 | -0.0038 | 47.9041
12 | 1.2161 | 0.02879 | 0.0025 | 42.2404
12.5 | 1.2045 | 0.03349 | 0.0074 | 35.966
13 | 1.1841 | 0.03987 | 0.01 | 29.699
13.5 | 1.1673 | 0.0469 | 0.0097 | 24.8891
14 | 1.1384 | 0.05696 | 0.0063 | 19.986
14.5 | 1.1199 | 0.06729 | 0.0008 | 16.6429
15 | 1.0815 | 0.08333 | -0.0091 | 12.9785
15.5 | 1.0553 | 0.0988 | -0.0186 | 10.6812
16 | 1.0204 | 0.11693 | -0.0292 | 8.7266
17.5 | 0.8398 | 0.21522 | -0.0751 | 3.9021
18 | 0.8547 | 0.2219 | -0.0791 | 3.8517
18.5 | 0.8696 | 0.22878 | -0.0831 | 3.801
19 | 0.8805 | 0.23768 | -0.0877 | 3.7046
19.5 | 0.895 | 0.24588 | -0.0922 | 3.64
20 | 0.91 | 0.25428 | -0.0972 | 3.5787

## 43. Re 1M Mach 0.10 (1)
BIGFOIL.COM POLAR EXPORT
hq1010
HQ 1.0/10 |  |  |  | Cl Max: | 1.012 | at alpha= | 8.5 | deg
JavaFoil+Calcfoil stall+Eppler ext transition |  |  |  | L/D Max: | 90.306 | at alpha= | 3 | deg
Re: | 1000000 |  |  | Cd Min: | 0.00505 | at alpha= | -1 | deg
Mach: | 0.1 |  |  | Cl=0 at alpha= | -1.2881 | deg
|  |  |  | @ Cl=0.1, Cd= | 0.0050535
|  |  |  | @ Cl=0.4, Cd= | 0.005312
|  |  |  | @ Cl=0.6, Cd= | 0.0074009
alpha (deg) | Cl | Cd | Cm | Cl/Cd
-12 | -0.55 | 0.08727 | -0.006 | -6.306
-11.5 | -0.568 | 0.08123 | -0.007 | -6.991
-11 | -0.582 | 0.07677 | -0.007 | -7.579
-10.5 | -0.591 | 0.07079 | -0.007 | -8.351
-10 | -0.595 | 0.06527 | -0.007 | -9.124
-9.5 | -0.594 | 0.06128 | -0.007 | -9.691
-9 | -0.586 | 0.05772 | -0.007 | -10.159
-8.5 | -0.573 | 0.05425 | -0.007 | -10.57
-8 | -0.555 | 0.05055 | -0.007 | -10.973
-7.5 | -0.53 | 0.04749 | -0.007 | -11.17
-7 | -0.623 | 0.01063 | -0.022 | -58.611
-6.5 | -0.578 | 0.01029 | -0.022 | -56.242
-6 | -0.531 | 0.00989 | -0.023 | -53.657
-5.5 | -0.48 | 0.00919 | -0.024 | -52.222
-5 | -0.427 | 0.00893 | -0.024 | -47.848
-4.5 | -0.373 | 0.00858 | -0.025 | -43.417
-4 | -0.317 | 0.00828 | -0.025 | -38.261
-3.5 | -0.26 | 0.00774 | -0.026 | -33.533
-3 | -0.202 | 0.00541 | -0.026 | -37.271
-2.5 | -0.143 | 0.00526 | -0.027 | -27.226
-2 | -0.084 | 0.00537 | -0.027 | -15.698
-1.5 | -0.025 | 0.00535 | -0.028 | -4.729
-1 | 0.034 | 0.00505 | -0.029 | 6.703
-0.5 | 0.093 | 0.00505 | -0.029 | 18.414
0 | 0.153 | 0.00508 | -0.03 | 30.062
0.5 | 0.212 | 0.00508 | -0.03 | 41.776
1 | 0.272 | 0.00512 | -0.031 | 53.043
1.5 | 0.331 | 0.0052 | -0.031 | 63.586
2 | 0.39 | 0.00529 | -0.032 | 73.789
2.5 | 0.449 | 0.00542 | -0.032 | 82.835
3 | 0.508 | 0.00563 | -0.033 | 90.306
3.5 | 0.567 | 0.00727 | -0.033 | 77.911
4 | 0.625 | 0.0075 | -0.034 | 83.277
4.5 | 0.681 | 0.00777 | -0.034 | 87.705
5 | 0.736 | 0.0092 | -0.035 | 80.002
5.5 | 0.79 | 0.0107 | -0.036 | 73.803
6 | 0.841 | 0.01024 | -0.036 | 82.214
6.5 | 0.889 | 0.01082 | -0.037 | 82.172
7 | 0.93 | 0.01131 | -0.037 | 82.204
7.5 | 0.964 | 0.01191 | -0.038 | 80.972
8 | 0.992 | 0.01261 | -0.038 | 78.688
8.5 | 1.012 | 0.01343 | -0.038 | 75.299
9 | 1.012 | 0.01597 | -0.039 | 63.335
9.5 | 0.991 | 0.0184 | -0.038 | 53.864
10 | 0.823 | 0.06494 | -0.02 | 12.674
10.5 | 0.809 | 0.06979 | -0.019 | 11.597
11 | 0.79 | 0.07593 | -0.017 | 10.403
11.5 | 0.766 | 0.08048 | -0.015 | 9.523
12 | 0.74 | 0.08686 | -0.016 | 8.514
12.5 | 0.709 | 0.09367 | -0.015 | 7.566
13 | 0.676 | 0.09887 | -0.016 | 6.834
13.5 | 0.641 | 0.10516 | -0.016 | 6.094

## 44. Re 1M Mach 0.10 (2)
BIGFOIL.COM POLAR EXPORT
hq1010
HQ 1.0/10 |  |  |  | Cl Max: | 1.2068 | at alpha= | 11.5 | deg
XFOIL ncrit=9 |  |  |  | L/D Max: | 85.4017 | at alpha= | 5 | deg
Re: | 1000000 |  |  | Cd Min: | 0.13548 | at alpha= | 16 | deg
Mach: | 0.1 |  |  | Cl=0 at alpha= | -99 | deg
|  |  |  | @ Cl=0.1, Cd= | 0.00508
|  |  |  | @ Cl=0.4, Cd= | 0.005455
|  |  |  | @ Cl=0.6, Cd= | 0.007294
alpha (deg) | Cl | Cd | Cm | Cl/Cd
0 | 0.1385 | 0.00508 | -0.0302 | 27.2638
0.5 | 0.1948 | 0.00511 | -0.0301 | 38.1213
1 | 0.2505 | 0.00515 | -0.0298 | 48.6408
2 | 0.3615 | 0.00532 | -0.0294 | 67.9511
2.5 | 0.4157 | 0.00551 | -0.0289 | 75.4446
3 | 0.4677 | 0.00594 | -0.0282 | 78.7374
3.5 | 0.5182 | 0.00649 | -0.0272 | 79.8459
4 | 0.5663 | 0.00711 | -0.0258 | 79.6484
4.5 | 0.6249 | 0.00743 | -0.0264 | 84.105
5 | 0.6909 | 0.00809 | -0.0291 | 85.4017
5.5 | 0.7398 | 0.00888 | -0.0281 | 83.3108
6 | 0.7889 | 0.00968 | -0.0271 | 81.4979
6.5 | 0.8391 | 0.01038 | -0.0262 | 80.8382
7 | 0.8884 | 0.01117 | -0.0253 | 79.5345
7.5 | 0.936 | 0.01217 | -0.024 | 76.9104
8 | 0.9827 | 0.01327 | -0.0225 | 74.0543
8.5 | 1.0287 | 0.01438 | -0.021 | 71.5369
9 | 1.069 | 0.01609 | -0.0187 | 66.4388
9.5 | 1.1097 | 0.0176 | -0.0165 | 63.0511
10 | 1.1455 | 0.01946 | -0.0138 | 58.8643
10.5 | 1.1753 | 0.02168 | -0.0104 | 54.2113
11 | 1.198 | 0.02417 | -0.0062 | 49.5656
11.5 | 1.2068 | 0.0267 | -0.0003 | 45.1985
12 | 1.2023 | 0.03047 | 0.0054 | 39.4585
12.5 | 1.1887 | 0.03565 | 0.0093 | 33.3436
13 | 1.1657 | 0.04277 | 0.0107 | 27.2551
13.5 | 1.1456 | 0.05087 | 0.009 | 22.5201
14 | 1.1146 | 0.06226 | 0.0037 | 17.9023
14.5 | 1.0923 | 0.07446 | -0.0036 | 14.6696
15 | 1.054 | 0.09187 | -0.0145 | 11.4727
15.5 | 1.0202 | 0.10951 | -0.0249 | 9.316
16 | 0.9585 | 0.13548 | -0.0394 | 7.0748

## 45. Re 1M Mach 0.25 (1)
BIGFOIL.COM POLAR EXPORT
hq1010
HQ 1.0/10 |  |  |  | Cl Max: | 0.99 | at alpha= | 8 | deg
JavaFoil+Calcfoil stall+Eppler ext transition |  |  |  | L/D Max: | 91.016 | at alpha= | 3 | deg
Re: | 1000000 |  |  | Cd Min: | 0.00504 | at alpha= | -0.5 | deg
Mach: | 0.25 |  |  | Cl=0 at alpha= | -1.2869 | deg
|  |  |  | @ Cl=0.1, Cd= | 0.0050407
|  |  |  | @ Cl=0.4, Cd= | 0.10726
|  |  |  | @ Cl=0.6, Cd= | 0.10726
alpha (deg) | Cl | Cd | Cm | Cl/Cd
-13.5 | -0.13 | 0.11026 | -0.006 | -1.176
-13 | -0.222 | 0.10497 | -0.006 | -2.113
-12.5 | -0.289 | 0.0982 | -0.007 | -2.948
-12 | -0.349 | 0.09318 | -0.007 | -3.75
-11.5 | -0.403 | 0.0863 | -0.007 | -4.672
-11 | -0.45 | 0.08184 | -0.007 | -5.504
-10.5 | -0.49 | 0.07495 | -0.007 | -6.538
-10 | -0.521 | 0.06896 | -0.007 | -7.556
-9.5 | -0.543 | 0.06371 | -0.008 | -8.516
-9 | -0.554 | 0.05956 | -0.008 | -9.299
-8.5 | -0.555 | 0.05538 | -0.007 | -10.019
-8 | -0.547 | 0.05179 | -0.007 | -10.56
-7.5 | -0.53 | 0.04837 | -0.007 | -10.961
-7 | -0.506 | 0.04498 | -0.008 | -11.248
-6.5 | -0.472 | 0.04233 | -0.008 | -11.163
-6 | -0.435 | 0.03974 | -0.008 | -10.947
-5.5 | -0.49 | 0.00974 | -0.024 | -50.349
-5 | -0.437 | 0.0091 | -0.025 | -48.064
-4.5 | -0.382 | 0.00872 | -0.025 | -43.799
-4 | -0.325 | 0.00841 | -0.026 | -38.65
-3.5 | -0.267 | 0.00785 | -0.027 | -33.96
-3 | -0.207 | 0.00549 | -0.027 | -37.72
-2.5 | -0.147 | 0.00532 | -0.028 | -27.643
-2 | -0.087 | 0.00518 | -0.028 | -16.728
-1.5 | -0.026 | 0.00539 | -0.029 | -4.815
-1 | 0.035 | 0.00505 | -0.029 | 6.884
-0.5 | 0.096 | 0.00504 | -0.03 | 18.962
0 | 0.157 | 0.00505 | -0.03 | 31.098
0.5 | 0.218 | 0.00511 | -0.031 | 42.663
1 | 0.279 | 0.00514 | -0.032 | 54.276
1.5 | 0.34 | 0.0052 | -0.032 | 65.387
2 | 0.401 | 0.00532 | -0.033 | 75.373
2.5 | 0.462 | 0.0055 | -0.033 | 83.999
3 | 0.522 | 0.00574 | -0.034 | 91.016
3.5 | 0.582 | 0.00734 | -0.034 | 79.343
4 | 0.641 | 0.0076 | -0.035 | 84.367
4.5 | 0.699 | 0.00794 | -0.035 | 88.023
5 | 0.755 | 0.00939 | -0.036 | 80.434
5.5 | 0.809 | 0.01027 | -0.036 | 78.834
6 | 0.861 | 0.01051 | -0.037 | 81.898
6.5 | 0.908 | 0.01113 | -0.038 | 81.556
7 | 0.945 | 0.01176 | -0.038 | 80.32
7.5 | 0.973 | 0.0125 | -0.039 | 77.845
8 | 0.99 | 0.01309 | -0.039 | 75.688
8.5 | 0.984 | 0.01609 | -0.039 | 61.135
9 | 0.903 | 0.02604 | -0.036 | 34.683
9.5 | 0.775 | 0.06486 | -0.017 | 11.945
10 | 0.744 | 0.06939 | -0.015 | 10.721
10.5 | 0.702 | 0.07437 | -0.015 | 9.445
11 | 0.65 | 0.08021 | -0.015 | 8.109
11.5 | 0.589 | 0.08754 | -0.016 | 6.731
12 | 0.52 | 0.09321 | -0.017 | 5.58
12.5 | 0.444 | 0.09875 | -0.017 | 4.5
13 | 0.363 | 0.10726 | -0.017 | 3.381

## 46. Re 1M Mach 0.25 (2)
BIGFOIL.COM POLAR EXPORT
hq1010
HQ 1.0/10 |  |  |  | Cl Max: | 1.1338 | at alpha= | 10 | deg
XFOIL ncrit=9 |  |  |  | L/D Max: | 84.7557 | at alpha= | 5 | deg
Re: | 1000000 |  |  | Cd Min: | 0.16588 | at alpha= | 15 | deg
Mach: | 0.25 |  |  | Cl=0 at alpha= | -1.2361 | deg
|  |  |  | @ Cl=0.1, Cd= | 0.0051426
|  |  |  | @ Cl=0.4, Cd= | 0.0055381
|  |  |  | @ Cl=0.6, Cd= | 0.0074427
alpha (deg) | Cl | Cd | Cm | Cl/Cd
-13.5 | -0.5773 | 0.15163 | 0.0087 | -3.8073
-13 | -0.5683 | 0.14283 | 0.005 | -3.9789
-12.5 | -0.5606 | 0.1338 | 0.0011 | -4.1898
-12 | -0.556 | 0.12439 | -0.0027 | -4.4698
-11.5 | -0.5858 | 0.10695 | -0.0088 | -5.4773
-11 | -0.5948 | 0.09586 | -0.0137 | -6.2049
-10.5 | -0.6247 | 0.08066 | -0.022 | -7.7449
-10 | -0.6868 | 0.05354 | -0.0409 | -12.8278
-9.5 | -0.7313 | 0.04195 | -0.0481 | -17.4327
-9 | -0.7758 | 0.03292 | -0.0437 | -23.5662
-8.5 | -0.7844 | 0.02449 | -0.0388 | -32.0294
-8 | -0.7639 | 0.01955 | -0.034 | -39.0742
-7.5 | -0.7242 | 0.01659 | -0.0313 | -43.6528
-7 | -0.6596 | 0.01329 | -0.0335 | -49.6313
-6.5 | -0.59 | 0.0116 | -0.0362 | -50.8621
-6 | -0.5232 | 0.01029 | -0.038 | -50.8455
-5.5 | -0.4678 | 0.00939 | -0.0371 | -49.819
-4.5 | -0.3595 | 0.0084 | -0.035 | -42.7976
-4 | -0.3042 | 0.00799 | -0.0343 | -38.0726
-3.5 | -0.2501 | 0.00732 | -0.0336 | -34.1667
-3 | -0.1956 | 0.00666 | -0.0331 | -29.3694
-2.5 | -0.1427 | 0.00577 | -0.0325 | -24.7314
-2 | -0.087 | 0.00539 | -0.0321 | -16.141
-1.5 | -0.0304 | 0.00522 | -0.0316 | -5.8238
-1 | 0.0272 | 0.00515 | -0.0314 | 5.2816
-0.5 | 0.0847 | 0.00514 | -0.0311 | 16.4786
0 | 0.1428 | 0.00515 | -0.031 | 27.7282
0.5 | 0.2004 | 0.00518 | -0.0308 | 38.6873
1 | 0.2583 | 0.00522 | -0.0306 | 49.4828
1.5 | 0.3157 | 0.00528 | -0.0303 | 59.7917
2 | 0.3726 | 0.00542 | -0.03 | 68.7454
2.5 | 0.4283 | 0.00566 | -0.0294 | 75.6714
3 | 0.4814 | 0.00615 | -0.0285 | 78.2764
3.5 | 0.5329 | 0.00681 | -0.0274 | 78.2526
4 | 0.5842 | 0.00736 | -0.0261 | 79.375
4.5 | 0.6377 | 0.00764 | -0.0249 | 83.4686
5 | 0.7111 | 0.00839 | -0.0286 | 84.7557
5.5 | 0.7613 | 0.00927 | -0.0273 | 82.1251
6 | 0.8128 | 0.01005 | -0.0261 | 80.8756
6.5 | 0.8645 | 0.01083 | -0.0248 | 79.8246
7 | 0.9149 | 0.01177 | -0.0233 | 77.7315
7.5 | 0.9619 | 0.01314 | -0.0211 | 73.204
8 | 1.0099 | 0.01434 | -0.0191 | 70.4254
8.5 | 1.0486 | 0.01645 | -0.0158 | 63.7447
9 | 1.0869 | 0.01844 | -0.0125 | 58.9425
9.5 | 1.1161 | 0.02115 | -0.0081 | 52.7707
10 | 1.1338 | 0.02451 | -0.0027 | 46.2587
10.5 | 1.1306 | 0.02835 | 0.0048 | 39.8801
11 | 1.1179 | 0.03327 | 0.0104 | 33.6008
11.5 | 1.1015 | 0.03929 | 0.0129 | 28.0351
12 | 1.0658 | 0.04898 | 0.0114 | 21.7599
12.5 | 1.0365 | 0.06024 | 0.0057 | 17.2062
13 | 0.9962 | 0.07661 | -0.0052 | 13.0035
13.5 | 0.9735 | 0.09164 | -0.0148 | 10.6231
14 | 0.9257 | 0.11248 | -0.0267 | 8.2299
14.5 | 0.8601 | 0.13984 | -0.041 | 6.1506
15 | 0.8125 | 0.16588 | -0.0534 | 4.8981

## 47. Re 1M Mach 0.50 (1)
BIGFOIL.COM POLAR EXPORT
hq1010
HQ 1.0/10 |  |  |  | Cl Max: | 1.156 | at alpha= | 20 | deg
JavaFoil+Calcfoil stall+Eppler ext transition |  |  |  | L/D Max: | 87.516 | at alpha= | 2.5 | deg
Re: | 1000000 |  |  | Cd Min: | 0.00521 | at alpha= | 0 | deg
Mach: | 0.5 |  |  | Cl=0 at alpha= | -1.2868 | deg
|  |  |  | @ Cl=0.1, Cd= | 0.0052888
|  |  |  | @ Cl=0.4, Cd= | 0.0054959
|  |  |  | @ Cl=0.6, Cd= | 0.0076753
alpha (deg) | Cl | Cd | Cm | Cl/Cd
-20 | -0.995 | 0.20133 | -0.005 | -4.941
-19.5 | -0.97 | 0.19433 | -0.006 | -4.989
-19 | -0.944 | 0.18608 | -0.006 | -5.073
-18.5 | -0.918 | 0.18317 | -0.006 | -5.014
-18 | -0.893 | 0.17822 | -0.006 | -5.01
-17.5 | -0.868 | 0.17362 | -0.007 | -4.997
-17 | -0.839 | 0.16489 | -0.007 | -5.088
-16.5 | -0.813 | 0.1601 | -0.007 | -5.078
-16 | -0.787 | 0.15768 | -0.007 | -4.992
-15.5 | -0.761 | 0.14965 | -0.008 | -5.088
-15 | -0.735 | 0.14586 | -0.008 | -5.042
-14.5 | -0.708 | 0.13998 | -0.008 | -5.058
-14 | -0.681 | 0.1331 | -0.008 | -5.12
-13.5 | -0.655 | 0.12961 | -0.008 | -5.056
-13 | -0.629 | 0.12494 | -0.009 | -5.035
-12.5 | -0.603 | 0.1206 | -0.009 | -5
-12 | -0.576 | 0.11178 | -0.009 | -5.151
-11.5 | -0.549 | 0.10977 | -0.009 | -5.005
-11 | -0.523 | 0.10661 | -0.009 | -4.906
-10.5 | -0.496 | 0.09959 | -0.009 | -4.98
-10 | -0.469 | 0.09719 | -0.01 | -4.83
-9.5 | -0.443 | 0.07826 | -0.009 | -5.654
-9 | -0.416 | 0.06425 | -0.01 | -6.476
-8.5 | -0.389 | 0.06786 | -0.009 | -5.731
-8 | -0.362 | 0.0569 | -0.01 | -6.366
-7.5 | -0.335 | 0.05588 | -0.009 | -6
-7 | -0.309 | 0.04867 | -0.01 | -6.341
-6.5 | -0.416 | 0.04402 | -0.013 | -9.461
-6 | -0.44 | 0.04154 | -0.012 | -10.596
-5.5 | -0.418 | 0.03925 | -0.009 | -10.642
-5 | -0.474 | 0.01029 | -0.028 | -46.121
-4.5 | -0.42 | 0.00975 | -0.028 | -43.088
-4 | -0.36 | 0.00906 | -0.029 | -39.717
-3.5 | -0.297 | 0.00868 | -0.03 | -34.153
-3 | -0.231 | 0.00797 | -0.03 | -28.995
-2.5 | -0.164 | 0.0056 | -0.031 | -29.326
-2 | -0.097 | 0.00541 | -0.032 | -17.905
-1.5 | -0.029 | 0.00527 | -0.032 | -5.507
-1 | 0.039 | 0.00554 | -0.033 | 7.014
-0.5 | 0.107 | 0.00526 | -0.033 | 20.316
0 | 0.176 | 0.00521 | -0.034 | 33.699
0.5 | 0.244 | 0.0053 | -0.035 | 46.03
1 | 0.312 | 0.00536 | -0.035 | 58.186
1.5 | 0.38 | 0.00544 | -0.036 | 69.826
2 | 0.448 | 0.00563 | -0.037 | 79.62
2.5 | 0.516 | 0.00589 | -0.037 | 87.516
3 | 0.583 | 0.00758 | -0.038 | 76.879
3.5 | 0.649 | 0.00795 | -0.038 | 81.644
4 | 0.714 | 0.00835 | -0.039 | 85.523
4.5 | 0.776 | 0.01008 | -0.04 | 77.008
5 | 0.834 | 0.01089 | -0.04 | 76.571
5.5 | 0.885 | 0.01195 | -0.041 | 74.111
6 | 0.927 | 0.01415 | -0.041 | 65.519
6.5 | 0.938 | 0.01543 | -0.042 | 60.784
7 | 0.693 | 0.0507 | -0.016 | 13.66
7.5 | 0.477 | 0.05845 | -0.016 | 8.16
8 | 0.504 | 0.06186 | -0.016 | 8.148
8.5 | 0.531 | 0.06206 | -0.018 | 8.564
9 | 0.558 | 0.07796 | -0.018 | 7.162
9.5 | 0.586 | 0.07166 | -0.02 | 8.178
10 | 0.613 | 0.09381 | -0.02 | 6.535
10.5 | 0.64 | 0.10217 | -0.02 | 6.263
11 | 0.668 | 0.10304 | -0.022 | 6.48
11.5 | 0.694 | 0.10646 | -0.022 | 6.523
12 | 0.721 | 0.11564 | -0.023 | 6.237
12.5 | 0.749 | 0.12051 | -0.024 | 6.215
13 | 0.776 | 0.12769 | -0.024 | 6.075
13.5 | 0.803 | 0.13094 | -0.025 | 6.13
14 | 0.832 | 0.14349 | -0.027 | 5.798
14.5 | 0.858 | 0.13897 | -0.027 | 6.173
15 | 0.884 | 0.14478 | -0.027 | 6.109
15.5 | 0.911 | 0.14978 | -0.027 | 6.084
16 | 0.94 | 0.16385 | -0.029 | 5.738
16.5 | 0.967 | 0.16631 | -0.029 | 5.813
17 | 0.994 | 0.16852 | -0.03 | 5.896
17.5 | 1.02 | 0.17404 | -0.03 | 5.862
18 | 1.047 | 0.17798 | -0.031 | 5.881
18.5 | 1.074 | 0.18397 | -0.031 | 5.836
19 | 1.102 | 0.19144 | -0.033 | 5.758
19.5 | 1.133 | 0.20175 | -0.034 | 5.615
20 | 1.156 | 0.20213 | -0.033 | 5.717

## 48. Re 1M Mach 0.50 (2)
BIGFOIL.COM POLAR EXPORT
hq1010
HQ 1.0/10 |  |  |  | Cl Max: | 1.0266 | at alpha= | 20 | deg
XFOIL ncrit=9 |  |  |  | L/D Max: | 81.274 | at alpha= | 4.5 | deg
Re: | 1000000 |  |  | Cd Min: | 0.28999 | at alpha= | 20 | deg
Mach: | 0.5 |  |  | Cl=0 at alpha= | -1.2289 | deg
|  |  |  | @ Cl=0.1, Cd= | 0.0054008
|  |  |  | @ Cl=0.4, Cd= | 0.0058006
|  |  |  | @ Cl=0.6, Cd= | 0.0077527
alpha (deg) | Cl | Cd | Cm | Cl/Cd
-20 | -0.8462 | 0.27552 | 0.0742 | -3.0713
-19.5 | -0.8245 | 0.26734 | 0.0692 | -3.0841
-19 | -0.8027 | 0.25909 | 0.0643 | -3.0982
-18.5 | -0.781 | 0.25084 | 0.0594 | -3.1135
-18 | -0.7593 | 0.24229 | 0.0546 | -3.1338
-17.5 | -0.7372 | 0.23341 | 0.0496 | -3.1584
-17 | -0.7167 | 0.22435 | 0.0442 | -3.1946
-16.5 | -0.6965 | 0.21563 | 0.0393 | -3.2301
-16 | -0.6766 | 0.20692 | 0.0346 | -3.2699
-15.5 | -0.6569 | 0.19886 | 0.0312 | -3.3033
-15 | -0.637 | 0.19097 | 0.0271 | -3.3356
-14.5 | -0.6179 | 0.18234 | 0.0227 | -3.3887
-14 | -0.6012 | 0.17307 | 0.0172 | -3.4737
-13.5 | -0.5845 | 0.16437 | 0.0129 | -3.556
-13 | -0.5689 | 0.15548 | 0.0088 | -3.659
-12.5 | -0.557 | 0.14675 | 0.0056 | -3.7956
-12 | -0.5436 | 0.13845 | 0.0019 | -3.9263
-11.5 | -0.534 | 0.12896 | -0.002 | -4.1408
-11 | -0.5282 | 0.1194 | -0.0061 | -4.4238
-10.5 | -0.5268 | 0.10912 | -0.0105 | -4.8277
-10 | -0.5287 | 0.09878 | -0.0152 | -5.3523
-9.5 | -0.5333 | 0.08855 | -0.0202 | -6.0226
-9 | -0.5423 | 0.07796 | -0.0259 | -6.9561
-8.5 | -0.5557 | 0.06676 | -0.0327 | -8.3238
-8 | -0.5748 | 0.05227 | -0.0448 | -10.9967
-7.5 | -0.6041 | 0.04164 | -0.0525 | -14.5077
-7 | -0.6384 | 0.03458 | -0.0494 | -18.4615
-6.5 | -0.6235 | 0.02332 | -0.0535 | -26.7367
-6 | -0.577 | 0.01557 | -0.0534 | -37.0584
-5.5 | -0.5312 | 0.01213 | -0.0484 | -43.7923
-5 | -0.4748 | 0.01044 | -0.0447 | -45.4789
-4.5 | -0.4134 | 0.00936 | -0.0421 | -44.1667
-4 | -0.3489 | 0.00877 | -0.0405 | -39.7834
-3.5 | -0.2845 | 0.00824 | -0.0392 | -34.5267
-3 | -0.2218 | 0.00754 | -0.0381 | -29.4164
-2.5 | -0.1599 | 0.00674 | -0.0372 | -23.724
-2 | -0.0994 | 0.00586 | -0.0363 | -16.9625
-1 | 0.0295 | 0.00543 | -0.035 | 5.4328
-0.5 | 0.0948 | 0.0054 | -0.0346 | 17.5556
0 | 0.1607 | 0.00541 | -0.0343 | 29.7043
0.5 | 0.2265 | 0.00547 | -0.0339 | 41.4077
1 | 0.292 | 0.00553 | -0.0336 | 52.8029
1.5 | 0.3573 | 0.00564 | -0.0331 | 63.3511
2 | 0.4211 | 0.00588 | -0.0323 | 71.6156
2.5 | 0.4816 | 0.0064 | -0.0309 | 75.25
3 | 0.5395 | 0.00723 | -0.0292 | 74.6196
4 | 0.6622 | 0.00829 | -0.0261 | 79.8794
4.5 | 0.7209 | 0.00887 | -0.0237 | 81.274
5 | 0.7844 | 0.00969 | -0.0221 | 80.9494
5.5 | 0.8564 | 0.01075 | -0.0221 | 79.6651
6 | 0.9146 | 0.01185 | -0.0188 | 77.1814
6.5 | 0.9645 | 0.01371 | -0.0138 | 70.3501
7 | 1.0043 | 0.01625 | -0.0075 | 61.8031
7.5 | 1.0248 | 0.02009 | 0.0007 | 51.0105
8 | 1.0181 | 0.02492 | 0.0104 | 40.8547
8.5 | 0.9971 | 0.03118 | 0.0164 | 31.9788
9 | 0.9654 | 0.03961 | 0.0171 | 24.3726
9.5 | 0.9308 | 0.0506 | 0.0119 | 18.3953
10 | 0.9004 | 0.06433 | 0.0019 | 13.9966
10.5 | 0.8723 | 0.07974 | -0.0086 | 10.9393
11 | 0.844 | 0.09456 | -0.0172 | 8.9255
11.5 | 0.8204 | 0.10895 | -0.0253 | 7.5301
12 | 0.8039 | 0.12303 | -0.0332 | 6.5342
12.5 | 0.7953 | 0.13655 | -0.0406 | 5.8242
13 | 0.7954 | 0.14889 | -0.0472 | 5.3422
13.5 | 0.7982 | 0.16153 | -0.0538 | 4.9415
14 | 0.8058 | 0.17352 | -0.0599 | 4.6438
14.5 | 0.8164 | 0.18531 | -0.0658 | 4.4056
15 | 0.8308 | 0.19574 | -0.0713 | 4.2444
15.5 | 0.8457 | 0.20754 | -0.0771 | 4.0749
16 | 0.8664 | 0.2151 | -0.0814 | 4.0279
16.5 | 0.8836 | 0.22467 | -0.0863 | 3.9329
17 | 0.9031 | 0.23439 | -0.0915 | 3.853
17.5 | 0.923 | 0.24419 | -0.097 | 3.7798
18 | 0.9431 | 0.25493 | -0.1034 | 3.6994
18.5 | 0.964 | 0.26398 | -0.1086 | 3.6518
19 | 0.985 | 0.27258 | -0.1138 | 3.6136
19.5 | 1.006 | 0.28073 | -0.1187 | 3.5835
20 | 1.0266 | 0.28999 | -0.1235 | 3.5401

## 49. Re 2M Mach 0.00 (1)
BIGFOIL.COM POLAR EXPORT
hq1010
HQ 1.0/10 |  |  |  | Cl Max: | 1.032 | at alpha= | 9.5 | deg
JavaFoil+Calcfoil stall+Eppler ext transition |  |  |  | L/D Max: | 97.436 | at alpha= | 4.5 | deg
Re: | 2000000 |  |  | Cd Min: | 0.00452 | at alpha= | -1 | deg
Mach: | 0 |  |  | Cl=0 at alpha= | -1.2881 | deg
|  |  |  | @ Cl=0.1, Cd= | 0.0045224
|  |  |  | @ Cl=0.4, Cd= | 0.0049248
|  |  |  | @ Cl=0.6, Cd= | 0.0065916
alpha (deg) | Cl | Cd | Cm | Cl/Cd
-13 | -0.538 | 0.09253 | -0.007 | -5.815
-12.5 | -0.557 | 0.08698 | -0.007 | -6.404
-12 | -0.574 | 0.08121 | -0.008 | -7.073
-11.5 | -0.589 | 0.07642 | -0.008 | -7.702
-11 | -0.599 | 0.07105 | -0.009 | -8.434
-10.5 | -0.606 | 0.06604 | -0.009 | -9.182
-10 | -0.609 | 0.06025 | -0.01 | -10.115
-9.5 | -0.606 | 0.05636 | -0.01 | -10.745
-9 | -0.595 | 0.0534 | -0.01 | -11.138
-8.5 | -0.575 | 0.05207 | -0.007 | -11.049
-8 | -0.69 | 0.00953 | -0.021 | -72.397
-7.5 | -0.659 | 0.00918 | -0.021 | -71.705
-7 | -0.621 | 0.00942 | -0.022 | -65.955
-6.5 | -0.577 | 0.00909 | -0.022 | -63.419
-6 | -0.529 | 0.00874 | -0.023 | -60.483
-5.5 | -0.478 | 0.00822 | -0.023 | -58.189
-5 | -0.425 | 0.00791 | -0.024 | -53.78
-4.5 | -0.371 | 0.00762 | -0.025 | -48.681
-4 | -0.315 | 0.00743 | -0.025 | -42.438
-3.5 | -0.258 | 0.00678 | -0.026 | -38.122
-3 | -0.201 | 0.00572 | -0.026 | -35.072
-2.5 | -0.143 | 0.00482 | -0.027 | -29.544
-2 | -0.084 | 0.00491 | -0.027 | -17.095
-1.5 | -0.025 | 0.00483 | -0.028 | -5.209
-1 | 0.034 | 0.00452 | -0.028 | 7.453
-0.5 | 0.093 | 0.00452 | -0.029 | 20.492
0 | 0.152 | 0.00454 | -0.03 | 33.489
0.5 | 0.211 | 0.00457 | -0.03 | 46.177
1 | 0.27 | 0.00458 | -0.031 | 59.036
1.5 | 0.329 | 0.00474 | -0.031 | 69.482
2 | 0.388 | 0.00488 | -0.032 | 79.505
2.5 | 0.447 | 0.0051 | -0.032 | 87.574
3 | 0.506 | 0.00621 | -0.033 | 81.38
3.5 | 0.564 | 0.00644 | -0.033 | 87.618
4 | 0.621 | 0.00668 | -0.034 | 92.999
4.5 | 0.678 | 0.00696 | -0.034 | 97.436
5 | 0.733 | 0.00811 | -0.035 | 90.401
5.5 | 0.786 | 0.00941 | -0.035 | 83.533
6 | 0.838 | 0.00912 | -0.036 | 91.853
6.5 | 0.886 | 0.00955 | -0.036 | 92.793
7 | 0.927 | 0.01001 | -0.037 | 92.59
7.5 | 0.962 | 0.0105 | -0.037 | 91.643
8 | 0.991 | 0.01108 | -0.038 | 89.446
8.5 | 1.013 | 0.01182 | -0.038 | 85.691
9 | 1.026 | 0.01243 | -0.039 | 82.598
9.5 | 1.032 | 0.0133 | -0.039 | 77.629
10 | 1.012 | 0.01598 | -0.039 | 63.302
10.5 | 0.99 | 0.01765 | -0.039 | 56.078
11 | 0.937 | 0.02461 | -0.037 | 38.067
11.5 | 0.804 | 0.06893 | -0.026 | 11.668
12 | 0.77 | 0.07954 | -0.022 | 9.683
12.5 | 0.74 | 0.08794 | -0.019 | 8.418
13 | 0.713 | 0.0911 | -0.021 | 7.827
13.5 | 0.683 | 0.09599 | -0.022 | 7.114
14 | 0.65 | 0.10283 | -0.021 | 6.323
14.5 | 0.618 | 0.10872 | -0.022 | 5.685

## 50. Re 2M Mach 0.00 (2)
BIGFOIL.COM POLAR EXPORT
hq1010
HQ 1.0/10 |  |  |  | Cl Max: | 1.326 | at alpha= | 12.5 | deg
XFOIL ncrit=9 |  |  |  | L/D Max: | 94.2024 | at alpha= | 6 | deg
Re: | 2000000 |  |  | Cd Min: | 0.13424 | at alpha= | 17.5 | deg
Mach: | 0 |  |  | Cl=0 at alpha= | -1.2373 | deg
|  |  |  | @ Cl=0.1, Cd= | 0.0043332
|  |  |  | @ Cl=0.4, Cd= | 0.0051819
|  |  |  | @ Cl=0.6, Cd= | 0.0067438
alpha (deg) | Cl | Cd | Cm | Cl/Cd
-14.5 | -0.9042 | 0.0852 | -0.0172 | -10.6127
-14 | -0.9726 | 0.05989 | -0.0326 | -16.2398
-13.5 | -0.9884 | 0.04774 | -0.0425 | -20.7038
-13 | -1.0198 | 0.03711 | -0.049 | -27.4805
-12.5 | -1.0483 | 0.03081 | -0.0476 | -34.0247
-12 | -1.0626 | 0.02632 | -0.0416 | -40.3723
-11.5 | -1.0495 | 0.02237 | -0.0379 | -46.9155
-11 | -1.0235 | 0.01922 | -0.035 | -53.2518
-10.5 | -0.9846 | 0.01751 | -0.0332 | -56.2307
-10 | -0.9446 | 0.01586 | -0.0313 | -59.5586
-9.5 | -0.9029 | 0.01449 | -0.0293 | -62.3119
-9 | -0.86 | 0.01337 | -0.0274 | -64.3231
-8.5 | -0.8071 | 0.01247 | -0.0275 | -64.7233
-8 | -0.7439 | 0.01143 | -0.0297 | -65.0831
-7.5 | -0.6781 | 0.01004 | -0.0326 | -67.5398
-7 | -0.6163 | 0.00933 | -0.0343 | -66.0557
-6.5 | -0.5652 | 0.00891 | -0.0333 | -63.4343
-6 | -0.5145 | 0.00831 | -0.0323 | -61.9134
-5.5 | -0.462 | 0.00783 | -0.0317 | -59.0038
-5 | -0.4084 | 0.00744 | -0.0314 | -54.8925
-4.5 | -0.3539 | 0.00715 | -0.0312 | -49.4965
-3.5 | -0.2451 | 0.00644 | -0.0308 | -38.059
-3 | -0.1911 | 0.00593 | -0.0307 | -32.226
-2.5 | -0.1367 | 0.00555 | -0.0306 | -24.6306
-2 | -0.0838 | 0.00492 | -0.0303 | -17.0325
-1.5 | -0.029 | 0.0046 | -0.0302 | -6.3043
-1 | 0.0262 | 0.00441 | -0.0301 | 5.941
-0.5 | 0.0822 | 0.00433 | -0.0301 | 18.9838
0.5 | 0.1949 | 0.00435 | -0.0302 | 44.8046
1 | 0.2509 | 0.00441 | -0.0302 | 56.8934
1.5 | 0.3063 | 0.00457 | -0.0301 | 67.0241
2 | 0.3608 | 0.00481 | -0.0299 | 75.0104
2.5 | 0.4135 | 0.00531 | -0.0295 | 77.8719
3 | 0.4662 | 0.00582 | -0.0291 | 80.1031
3.5 | 0.519 | 0.00627 | -0.0287 | 82.7751
4 | 0.5733 | 0.00654 | -0.0285 | 87.6606
4.5 | 0.6257 | 0.00694 | -0.028 | 90.1585
5 | 0.6762 | 0.00746 | -0.0272 | 90.6434
5.5 | 0.7239 | 0.00782 | -0.0256 | 92.5703
6 | 0.7913 | 0.0084 | -0.0286 | 94.2024
6.5 | 0.8419 | 0.009 | -0.0279 | 93.5444
7 | 0.8925 | 0.0096 | -0.0272 | 92.9688
7.5 | 0.9419 | 0.01034 | -0.0263 | 91.0928
8 | 0.9909 | 0.01112 | -0.0253 | 89.1097
8.5 | 1.0394 | 0.01192 | -0.0243 | 87.198
9 | 1.0856 | 0.01297 | -0.023 | 83.7008
9.5 | 1.1322 | 0.01388 | -0.0217 | 81.5706
10 | 1.176 | 0.01503 | -0.0201 | 78.2435
10.5 | 1.2177 | 0.01629 | -0.0183 | 74.7514
11 | 1.2579 | 0.01757 | -0.0164 | 71.5936
11.5 | 1.2915 | 0.0193 | -0.0136 | 66.9171
12 | 1.3159 | 0.02152 | -0.0097 | 61.1478
12.5 | 1.326 | 0.02382 | -0.0037 | 55.6675
13 | 1.3217 | 0.02686 | 0.003 | 49.207
13.5 | 1.3191 | 0.03038 | 0.0074 | 43.42
14 | 1.3012 | 0.03602 | 0.0103 | 36.1244
14.5 | 1.2865 | 0.0425 | 0.0106 | 30.2706
15 | 1.2522 | 0.05284 | 0.0075 | 23.698
15.5 | 1.227 | 0.064 | 0.0019 | 19.1719
16 | 1.1915 | 0.0791 | -0.007 | 15.0632
16.5 | 1.1468 | 0.09777 | -0.018 | 11.7296
17 | 1.1092 | 0.11542 | -0.028 | 9.6101
17.5 | 1.0703 | 0.13424 | -0.0387 | 7.973

## 51. Re 2M Mach 0.10 (1)
BIGFOIL.COM POLAR EXPORT
hq1010
HQ 1.0/10 |  |  |  | Cl Max: | 1.023 | at alpha= | 9 | deg
JavaFoil+Calcfoil stall+Eppler ext transition |  |  |  | L/D Max: | 98.074 | at alpha= | 4.5 | deg
Re: | 2000000 |  |  | Cd Min: | 0.0045 | at alpha= | -0.5 | deg
Mach: | 0.1 |  |  | Cl=0 at alpha= | -1.2881 | deg
|  |  |  | @ Cl=0.1, Cd= | 0.0045012
|  |  |  | @ Cl=0.4, Cd= | 0.0049007
|  |  |  | @ Cl=0.6, Cd= | 0.0066195
alpha (deg) | Cl | Cd | Cm | Cl/Cd
-13 | -0.509 | 0.09248 | -0.007 | -5.499
-12.5 | -0.532 | 0.08628 | -0.008 | -6.166
-12 | -0.552 | 0.08309 | -0.008 | -6.644
-11.5 | -0.57 | 0.0772 | -0.008 | -7.382
-11 | -0.584 | 0.07159 | -0.008 | -8.157
-10.5 | -0.594 | 0.06662 | -0.009 | -8.919
-10 | -0.601 | 0.06086 | -0.01 | -9.868
-9.5 | -0.6 | 0.05656 | -0.01 | -10.605
-9 | -0.588 | 0.05528 | -0.008 | -10.631
-8.5 | -0.574 | 0.05224 | -0.007 | -10.978
-8 | -0.687 | 0.01031 | -0.021 | -66.631
-7.5 | -0.659 | 0.00915 | -0.021 | -72.025
-7 | -0.623 | 0.00954 | -0.022 | -65.261
-6.5 | -0.579 | 0.0092 | -0.022 | -62.919
-6 | -0.531 | 0.00871 | -0.023 | -60.89
-5.5 | -0.48 | 0.00821 | -0.024 | -58.492
-5 | -0.427 | 0.00789 | -0.024 | -54.124
-4.5 | -0.373 | 0.00768 | -0.025 | -48.559
-4 | -0.317 | 0.00737 | -0.025 | -42.976
-3.5 | -0.26 | 0.00683 | -0.026 | -38.037
-3 | -0.202 | 0.00568 | -0.026 | -35.496
-2.5 | -0.143 | 0.00484 | -0.027 | -29.611
-2 | -0.084 | 0.00492 | -0.027 | -17.142
-1.5 | -0.025 | 0.00484 | -0.028 | -5.224
-1 | 0.034 | 0.00453 | -0.029 | 7.483
-0.5 | 0.093 | 0.0045 | -0.029 | 20.67
0 | 0.153 | 0.00451 | -0.03 | 33.906
0.5 | 0.212 | 0.00452 | -0.03 | 46.917
1 | 0.272 | 0.00459 | -0.031 | 59.192
1.5 | 0.331 | 0.00469 | -0.031 | 70.587
2 | 0.39 | 0.00486 | -0.032 | 80.345
2.5 | 0.449 | 0.0051 | -0.032 | 88.045
3 | 0.508 | 0.00622 | -0.033 | 81.734
3.5 | 0.567 | 0.0065 | -0.033 | 87.162
4 | 0.625 | 0.00671 | -0.034 | 93.018
4.5 | 0.681 | 0.00694 | -0.034 | 98.074
5 | 0.736 | 0.00813 | -0.035 | 90.528
5.5 | 0.79 | 0.00948 | -0.036 | 83.314
6 | 0.841 | 0.00911 | -0.036 | 92.416
6.5 | 0.889 | 0.00953 | -0.037 | 93.317
7 | 0.93 | 0.01008 | -0.037 | 92.28
7.5 | 0.964 | 0.01077 | -0.038 | 89.545
8 | 0.992 | 0.01129 | -0.038 | 87.858
8.5 | 1.012 | 0.01194 | -0.039 | 84.717
9 | 1.023 | 0.01258 | -0.039 | 81.338
9.5 | 1.019 | 0.01486 | -0.039 | 68.566
10 | 0.996 | 0.0166 | -0.039 | 59.967
10.5 | 0.968 | 0.01876 | -0.039 | 51.604
11 | 0.833 | 0.05288 | -0.031 | 15.756
11.5 | 0.774 | 0.07486 | -0.022 | 10.341
12 | 0.745 | 0.08117 | -0.021 | 9.173
12.5 | 0.711 | 0.0893 | -0.019 | 7.963
13 | 0.679 | 0.09265 | -0.02 | 7.325
13.5 | 0.644 | 0.09785 | -0.021 | 6.577
14 | 0.608 | 0.10405 | -0.021 | 5.843

## 52. Re 2M Mach 0.10 (2)
BIGFOIL.COM POLAR EXPORT
hq1010
HQ 1.0/10 |  |  |  | Cl Max: | 1.3105 | at alpha= | 12.5 | deg
XFOIL ncrit=9 |  |  |  | L/D Max: | 94.1775 | at alpha= | 6 | deg
Re: | 2000000 |  |  | Cd Min: | 0.15147 | at alpha= | 17.5 | deg
Mach: | 0.1 |  |  | Cl=0 at alpha= | -99 | deg
|  |  |  | @ Cl=0.1, Cd= | 0.00432
|  |  |  | @ Cl=0.4, Cd= | 0.0051809
|  |  |  | @ Cl=0.6, Cd= | 0.006748
alpha (deg) | Cl | Cd | Cm | Cl/Cd
0 | 0.1391 | 0.00432 | -0.0303 | 32.1991
0.5 | 0.1959 | 0.00436 | -0.0304 | 44.9312
1 | 0.2523 | 0.00442 | -0.0303 | 57.0814
1.5 | 0.308 | 0.00458 | -0.0302 | 67.2489
2 | 0.3628 | 0.00483 | -0.03 | 75.1139
2.5 | 0.4158 | 0.00533 | -0.0296 | 78.0113
3 | 0.4686 | 0.00586 | -0.0292 | 79.9659
3.5 | 0.522 | 0.00629 | -0.0288 | 82.9889
4 | 0.5765 | 0.00657 | -0.0285 | 87.7473
4.5 | 0.6293 | 0.00697 | -0.028 | 90.2869
5 | 0.6801 | 0.00751 | -0.0272 | 90.5593
5.5 | 0.7276 | 0.00786 | -0.0254 | 92.57
6 | 0.7958 | 0.00845 | -0.0285 | 94.1775
6.5 | 0.8469 | 0.00905 | -0.0277 | 93.5801
7 | 0.8976 | 0.00969 | -0.0269 | 92.6316
7.5 | 0.9472 | 0.01047 | -0.0259 | 90.468
8 | 0.9967 | 0.01124 | -0.0249 | 88.6744
8.5 | 1.045 | 0.01213 | -0.0237 | 86.15
9 | 1.0917 | 0.01317 | -0.0222 | 82.8929
9.5 | 1.1377 | 0.0142 | -0.0208 | 80.1197
10 | 1.1807 | 0.01549 | -0.0189 | 76.2234
10.5 | 1.2215 | 0.01687 | -0.0168 | 72.4066
11 | 1.26 | 0.01831 | -0.0145 | 68.8149
11.5 | 1.2906 | 0.02025 | -0.0111 | 63.7333
12 | 1.309 | 0.0227 | -0.0063 | 57.6652
12.5 | 1.3105 | 0.02524 | 0.0008 | 51.9216
13 | 1.3027 | 0.02889 | 0.0067 | 45.0917
13.5 | 1.2958 | 0.03323 | 0.0101 | 38.9949
14 | 1.2726 | 0.04011 | 0.0115 | 31.7277
14.5 | 1.2539 | 0.04797 | 0.01 | 26.1393
15 | 1.2158 | 0.06034 | 0.0043 | 20.1492
15.5 | 1.1857 | 0.07396 | -0.0037 | 16.0316
16 | 1.1469 | 0.09118 | -0.014 | 12.5784
16.5 | 1.0993 | 0.11079 | -0.0252 | 9.9224
17 | 1.057 | 0.13008 | -0.0361 | 8.1258
17.5 | 1.0124 | 0.15147 | -0.0481 | 6.6838

## 53. Re 2M Mach 0.25 (1)
BIGFOIL.COM POLAR EXPORT
hq1010
HQ 1.0/10 |  |  |  | Cl Max: | 0.996 | at alpha= | 8.5 | deg
JavaFoil+Calcfoil stall+Eppler ext transition |  |  |  | L/D Max: | 98.623 | at alpha= | 4.5 | deg
Re: | 2000000 |  |  | Cd Min: | 0.0045 | at alpha= | -0.5 | deg
Mach: | 0.25 |  |  | Cl=0 at alpha= | -1.2869 | deg
|  |  |  | @ Cl=0.1, Cd= | 0.0045033
|  |  |  | @ Cl=0.4, Cd= | 0.10422
|  |  |  | @ Cl=0.6, Cd= | 0.10422
alpha (deg) | Cl | Cd | Cm | Cl/Cd
-13 | -0.222 | 0.09726 | -0.007 | -2.285
-12.5 | -0.29 | 0.09072 | -0.008 | -3.198
-12 | -0.35 | 0.08763 | -0.008 | -3.996
-11.5 | -0.404 | 0.08082 | -0.008 | -5.001
-11 | -0.452 | 0.07592 | -0.008 | -5.948
-10.5 | -0.492 | 0.07044 | -0.009 | -6.982
-10 | -0.523 | 0.06514 | -0.009 | -8.031
-9.5 | -0.546 | 0.05984 | -0.01 | -9.123
-9 | -0.557 | 0.05569 | -0.01 | -10.006
-8.5 | -0.559 | 0.05142 | -0.011 | -10.874
-8 | -0.669 | 0.01118 | -0.021 | -59.856
-7.5 | -0.659 | 0.00936 | -0.022 | -70.373
-7 | -0.629 | 0.00903 | -0.022 | -69.631
-6.5 | -0.587 | 0.00941 | -0.023 | -62.361
-6 | -0.541 | 0.00902 | -0.024 | -59.941
-5.5 | -0.49 | 0.00867 | -0.024 | -56.572
-5 | -0.437 | 0.00813 | -0.025 | -53.793
-4.5 | -0.382 | 0.0078 | -0.025 | -49.005
-4 | -0.325 | 0.00749 | -0.026 | -43.41
-3.5 | -0.267 | 0.00692 | -0.027 | -38.501
-3 | -0.207 | 0.00578 | -0.027 | -35.825
-2.5 | -0.147 | 0.00482 | -0.028 | -30.503
-2 | -0.087 | 0.0047 | -0.028 | -18.444
-1.5 | -0.026 | 0.00486 | -0.029 | -5.341
-1 | 0.035 | 0.00453 | -0.029 | 7.678
-0.5 | 0.096 | 0.0045 | -0.03 | 21.248
0 | 0.157 | 0.00455 | -0.03 | 34.515
0.5 | 0.218 | 0.00456 | -0.031 | 47.805
1 | 0.279 | 0.00464 | -0.032 | 60.173
1.5 | 0.34 | 0.00474 | -0.032 | 71.735
2 | 0.401 | 0.00493 | -0.033 | 81.27
2.5 | 0.462 | 0.00593 | -0.033 | 77.906
3 | 0.522 | 0.00631 | -0.034 | 82.745
3.5 | 0.582 | 0.00654 | -0.034 | 88.994
4 | 0.641 | 0.00678 | -0.035 | 94.655
4.5 | 0.699 | 0.00709 | -0.035 | 98.623
5 | 0.755 | 0.0083 | -0.036 | 90.934
5.5 | 0.809 | 0.00913 | -0.036 | 88.687
6 | 0.861 | 0.00933 | -0.037 | 92.282
6.5 | 0.908 | 0.00989 | -0.038 | 91.768
7 | 0.945 | 0.01039 | -0.038 | 90.889
7.5 | 0.973 | 0.01123 | -0.039 | 86.607
8 | 0.99 | 0.01167 | -0.039 | 84.861
8.5 | 0.996 | 0.01286 | -0.04 | 77.42
9 | 0.978 | 0.01497 | -0.04 | 65.313
9.5 | 0.919 | 0.01952 | -0.038 | 47.044
10 | 0.752 | 0.06396 | -0.023 | 11.757
10.5 | 0.706 | 0.07115 | -0.02 | 9.917
11 | 0.653 | 0.07642 | -0.019 | 8.54
11.5 | 0.591 | 0.08184 | -0.019 | 7.218
12 | 0.522 | 0.08796 | -0.02 | 5.93
12.5 | 0.446 | 0.09357 | -0.02 | 4.762
13 | 0.364 | 0.09941 | -0.02 | 3.658
13.5 | 0.273 | 0.10422 | -0.021 | 2.619

## 54. Re 2M Mach 0.25 (2)
BIGFOIL.COM POLAR EXPORT
hq1010
HQ 1.0/10 |  |  |  | Cl Max: | 1.2231 | at alpha= | 11 | deg
XFOIL ncrit=9 |  |  |  | L/D Max: | 93.8286 | at alpha= | 6 | deg
Re: | 2000000 |  |  | Cd Min: | 0.18171 | at alpha= | 16 | deg
Mach: | 0.25 |  |  | Cl=0 at alpha= | -1.2356 | deg
|  |  |  | @ Cl=0.1, Cd= | 0.0043823
|  |  |  | @ Cl=0.4, Cd= | 0.0052074
|  |  |  | @ Cl=0.6, Cd= | 0.0067486
alpha (deg) | Cl | Cd | Cm | Cl/Cd
-14.5 | -0.6068 | 0.16433 | 0.0156 | -3.6926
-14 | -0.594 | 0.15743 | 0.0124 | -3.7731
-13.5 | -0.5829 | 0.15003 | 0.0092 | -3.8852
-13 | -0.5902 | 0.13623 | 0.0046 | -4.3324
-12.5 | -0.5906 | 0.12602 | 0.0008 | -4.6866
-12 | -0.6083 | 0.1122 | -0.0047 | -5.4216
-11.5 | -0.6917 | 0.08535 | -0.0179 | -8.1043
-11 | -0.7895 | 0.05155 | -0.0409 | -15.3152
-10.5 | -0.8121 | 0.0409 | -0.0496 | -19.8557
-10 | -0.8595 | 0.03295 | -0.0471 | -26.085
-9.5 | -0.8728 | 0.02569 | -0.0425 | -33.9743
-9 | -0.8634 | 0.01972 | -0.0375 | -43.783
-8.5 | -0.8351 | 0.01614 | -0.0331 | -51.741
-8 | -0.7724 | 0.01345 | -0.0347 | -57.4275
-7.5 | -0.7028 | 0.01165 | -0.0373 | -60.3262
-7 | -0.6416 | 0.01013 | -0.038 | -63.3366
-6.5 | -0.5897 | 0.00943 | -0.0362 | -62.5345
-6 | -0.5359 | 0.00881 | -0.0349 | -60.8286
-5.5 | -0.4809 | 0.00825 | -0.034 | -58.2909
-5 | -0.4254 | 0.00768 | -0.0332 | -55.3906
-4.5 | -0.3684 | 0.00732 | -0.0328 | -50.3279
-4 | -0.3113 | 0.00699 | -0.0325 | -44.5351
-3.5 | -0.2544 | 0.00663 | -0.0322 | -38.371
-3 | -0.1984 | 0.00611 | -0.0319 | -32.4714
-2.5 | -0.1419 | 0.00568 | -0.0317 | -24.9824
-2 | -0.0868 | 0.00505 | -0.0314 | -17.1881
-1.5 | -0.0303 | 0.00469 | -0.0312 | -6.4606
-1 | 0.027 | 0.00446 | -0.0311 | 6.0538
-0.5 | 0.0849 | 0.00439 | -0.0311 | 19.3394
0 | 0.1434 | 0.00436 | -0.0311 | 32.8899
0.5 | 0.2018 | 0.00441 | -0.0311 | 45.7596
1 | 0.26 | 0.00448 | -0.0311 | 58.0357
1.5 | 0.3173 | 0.00465 | -0.0309 | 68.2366
2 | 0.3736 | 0.00494 | -0.0306 | 75.6275
2.5 | 0.4279 | 0.00549 | -0.03 | 77.9417
3 | 0.4825 | 0.00603 | -0.0295 | 80.0166
3.5 | 0.5382 | 0.00643 | -0.0291 | 83.7014
4 | 0.5946 | 0.0067 | -0.0287 | 88.7463
4.5 | 0.649 | 0.00719 | -0.0281 | 90.2643
6 | 0.821 | 0.00875 | -0.0276 | 93.8286
6.5 | 0.8737 | 0.00944 | -0.0265 | 92.553
7 | 0.9256 | 0.01023 | -0.0251 | 90.479
7.5 | 0.9771 | 0.0111 | -0.0236 | 88.027
8 | 1.0277 | 0.01206 | -0.0219 | 85.2156
8.5 | 1.0748 | 0.01339 | -0.0196 | 80.2689
9 | 1.1201 | 0.01483 | -0.0171 | 75.5293
9.5 | 1.1593 | 0.01676 | -0.0137 | 69.1706
10 | 1.1919 | 0.01909 | -0.0097 | 62.4358
10.5 | 1.2162 | 0.02178 | -0.0048 | 55.8402
11 | 1.2231 | 0.0246 | 0.0024 | 49.7195
11.5 | 1.2151 | 0.02836 | 0.0092 | 42.8456
12 | 1.1924 | 0.03421 | 0.0137 | 34.8553
12.5 | 1.1694 | 0.04153 | 0.0143 | 28.158
13 | 1.1354 | 0.05211 | 0.0105 | 21.7885
13.5 | 1.1157 | 0.06314 | 0.004 | 17.6703
14 | 1.0771 | 0.08001 | -0.007 | 13.4621
14.5 | 1.0171 | 0.10185 | -0.0198 | 9.9863
15 | 0.9791 | 0.11973 | -0.0297 | 8.1776
15.5 | 0.9318 | 0.14116 | -0.0416 | 6.601
16 | 0.8382 | 0.18171 | -0.0614 | 4.6128

## 55. Re 2M Mach 0.50 (1)
BIGFOIL.COM POLAR EXPORT
hq1010
HQ 1.0/10 |  |  |  | Cl Max: | 1.157 | at alpha= | 20 | deg
JavaFoil+Calcfoil stall+Eppler ext transition |  |  |  | L/D Max: | 95.658 | at alpha= | 4 | deg
Re: | 2000000 |  |  | Cd Min: | 0.00469 | at alpha= | -0.5 | deg
Mach: | 0.5 |  |  | Cl=0 at alpha= | -1.2868 | deg
|  |  |  | @ Cl=0.1, Cd= | 0.0047188
|  |  |  | @ Cl=0.4, Cd= | 0.0050882
|  |  |  | @ Cl=0.6, Cd= | 0.006785
alpha (deg) | Cl | Cd | Cm | Cl/Cd
-20 | -0.997 | 0.18061 | -0.005 | -5.521
-19.5 | -0.971 | 0.17507 | -0.006 | -5.547
-19 | -0.945 | 0.16776 | -0.006 | -5.636
-18.5 | -0.92 | 0.16347 | -0.006 | -5.626
-18 | -0.894 | 0.15839 | -0.007 | -5.643
-17.5 | -0.87 | 0.15608 | -0.007 | -5.571
-17 | -0.84 | 0.14791 | -0.007 | -5.677
-16.5 | -0.813 | 0.14321 | -0.007 | -5.679
-16 | -0.787 | 0.13779 | -0.007 | -5.715
-15.5 | -0.762 | 0.13369 | -0.008 | -5.698
-15 | -0.736 | 0.12974 | -0.008 | -5.671
-14.5 | -0.709 | 0.1221 | -0.008 | -5.804
-14 | -0.682 | 0.11933 | -0.008 | -5.714
-13.5 | -0.655 | 0.1149 | -0.008 | -5.705
-13 | -0.629 | 0.11006 | -0.009 | -5.718
-12.5 | -0.603 | 0.10532 | -0.009 | -5.727
-12 | -0.576 | 0.10003 | -0.009 | -5.759
-11.5 | -0.55 | 0.09666 | -0.009 | -5.687
-11 | -0.523 | 0.09409 | -0.01 | -5.561
-10.5 | -0.496 | 0.08112 | -0.01 | -6.118
-10 | -0.47 | 0.07001 | -0.01 | -6.711
-9.5 | -0.443 | 0.06999 | -0.01 | -6.327
-9 | -0.417 | 0.06036 | -0.011 | -6.906
-8.5 | -0.389 | 0.05903 | -0.01 | -6.598
-8 | -0.363 | 0.05304 | -0.011 | -6.846
-7.5 | -0.336 | 0.05189 | -0.01 | -6.469
-7 | -0.31 | 0.04674 | -0.012 | -6.632
-6.5 | -0.513 | 0.01094 | -0.026 | -46.885
-6 | -0.545 | 0.0095 | -0.026 | -57.294
-5.5 | -0.519 | 0.00975 | -0.027 | -53.252
-5 | -0.474 | 0.00919 | -0.028 | -51.606
-4.5 | -0.42 | 0.00866 | -0.028 | -48.494
-4 | -0.36 | 0.00806 | -0.029 | -44.672
-3.5 | -0.297 | 0.00774 | -0.03 | -38.305
-3 | -0.231 | 0.00704 | -0.03 | -32.808
-2.5 | -0.164 | 0.00581 | -0.031 | -28.307
-2 | -0.097 | 0.00489 | -0.032 | -19.787
-1.5 | -0.029 | 0.00481 | -0.032 | -6.032
-1 | 0.039 | 0.00497 | -0.033 | 7.822
-0.5 | 0.107 | 0.00469 | -0.033 | 22.775
0 | 0.176 | 0.0047 | -0.034 | 37.356
0.5 | 0.244 | 0.00472 | -0.035 | 51.6
1 | 0.312 | 0.00482 | -0.035 | 64.717
1.5 | 0.38 | 0.005 | -0.036 | 75.946
2 | 0.448 | 0.0053 | -0.037 | 84.546
2.5 | 0.516 | 0.00649 | -0.037 | 79.478
3 | 0.583 | 0.0067 | -0.038 | 86.983
3.5 | 0.649 | 0.00703 | -0.038 | 92.423
4 | 0.714 | 0.00747 | -0.039 | 95.658
4.5 | 0.776 | 0.00889 | -0.04 | 87.313
5 | 0.834 | 0.00964 | -0.04 | 86.475
5.5 | 0.885 | 0.01055 | -0.041 | 83.918
6 | 0.927 | 0.01251 | -0.041 | 74.099
6.5 | 0.944 | 0.01237 | -0.042 | 76.316
7 | 0.836 | 0.01631 | -0.041 | 51.266
7.5 | 0.478 | 0.05455 | -0.018 | 8.756
8 | 0.505 | 0.05626 | -0.018 | 8.97
8.5 | 0.533 | 0.05853 | -0.021 | 9.109
9 | 0.559 | 0.06503 | -0.02 | 8.6
9.5 | 0.587 | 0.06658 | -0.022 | 8.821
10 | 0.613 | 0.06861 | -0.021 | 8.942
10.5 | 0.64 | 0.07883 | -0.021 | 8.123
11 | 0.668 | 0.0911 | -0.022 | 7.332
11.5 | 0.695 | 0.09399 | -0.023 | 7.392
12 | 0.722 | 0.10191 | -0.023 | 7.083
12.5 | 0.749 | 0.10655 | -0.024 | 7.032
13 | 0.776 | 0.11259 | -0.024 | 6.893
13.5 | 0.803 | 0.11569 | -0.025 | 6.945
14 | 0.833 | 0.12106 | -0.027 | 6.878
14.5 | 0.858 | 0.12265 | -0.027 | 6.997
15 | 0.885 | 0.12739 | -0.027 | 6.946
15.5 | 0.912 | 0.13331 | -0.028 | 6.84
16 | 0.943 | 0.14319 | -0.03 | 6.586
16.5 | 0.968 | 0.14639 | -0.03 | 6.614
17 | 0.995 | 0.14892 | -0.031 | 6.683
17.5 | 1.022 | 0.15348 | -0.031 | 6.66
18 | 1.049 | 0.15876 | -0.032 | 6.608
18.5 | 1.078 | 0.163 | -0.033 | 6.615
19 | 1.108 | 0.16657 | -0.034 | 6.652
19.5 | 1.135 | 0.17636 | -0.035 | 6.435
20 | 1.157 | 0.17827 | -0.034 | 6.492

## 56. Re 2M Mach 0.50 (2)
BIGFOIL.COM POLAR EXPORT
hq1010
HQ 1.0/10 |  |  |  | Cl Max: | 1.0638 | at alpha= | 7.5 | deg
XFOIL ncrit=9 |  |  |  | L/D Max: | 90.8148 | at alpha= | 5.5 | deg
Re: | 2000000 |  |  | Cd Min: | 0.27401 | at alpha= | -20 | deg
Mach: | 0.5 |  |  | Cl=0 at alpha= | -1.2335 | deg
|  |  |  | @ Cl=0.1, Cd= | 0.0045786
|  |  |  | @ Cl=0.4, Cd= | 0.0053236
|  |  |  | @ Cl=0.6, Cd= | 0.0068917
alpha (deg) | Cl | Cd | Cm | Cl/Cd
-20 | -0.8421 | 0.27401 | 0.0728 | -3.0732
-19.5 | -0.8207 | 0.26633 | 0.0679 | -3.0815
-19 | -0.7991 | 0.25805 | 0.063 | -3.0967
-18.5 | -0.7775 | 0.24984 | 0.0582 | -3.112
-18 | -0.756 | 0.24145 | 0.0534 | -3.1311
-17.5 | -0.7347 | 0.23299 | 0.0486 | -3.1534
-17 | -0.713 | 0.22373 | 0.0438 | -3.1869
-16.5 | -0.6926 | 0.21492 | 0.039 | -3.2226
-16 | -0.6727 | 0.20623 | 0.0345 | -3.2619
-15.5 | -0.6535 | 0.19732 | 0.03 | -3.3119
-15 | -0.6351 | 0.18838 | 0.0256 | -3.3714
-14.5 | -0.6182 | 0.18043 | 0.0216 | -3.4263
-14 | -0.6001 | 0.17235 | 0.0176 | -3.4819
-13.5 | -0.5828 | 0.16311 | 0.0131 | -3.573
-13 | -0.5684 | 0.15423 | 0.0091 | -3.6854
-12.5 | -0.5553 | 0.14533 | 0.0052 | -3.821
-12 | -0.5473 | 0.13655 | 0.0017 | -4.0081
-11.5 | -0.5473 | 0.12466 | -0.0027 | -4.3903
-11 | -0.5467 | 0.11453 | -0.0069 | -4.7734
-10.5 | -0.5461 | 0.1049 | -0.011 | -5.2059
-10 | -0.5533 | 0.09433 | -0.0159 | -5.8656
-9.5 | -0.5629 | 0.08373 | -0.0213 | -6.7228
-9 | -0.5757 | 0.0728 | -0.0277 | -7.908
-8.5 | -0.5909 | 0.06095 | -0.036 | -9.6948
-8 | -0.6103 | 0.04641 | -0.0497 | -13.1502
-7.5 | -0.6431 | 0.03813 | -0.0528 | -16.866
-7 | -0.6422 | 0.02647 | -0.0593 | -24.2614
-6.5 | -0.639 | 0.01802 | -0.0546 | -35.4606
-6 | -0.6062 | 0.01264 | -0.049 | -47.9589
-5.5 | -0.551 | 0.01023 | -0.0449 | -53.8612
-5 | -0.4895 | 0.00883 | -0.0419 | -55.436
-4.5 | -0.4242 | 0.00803 | -0.0399 | -52.8269
-4 | -0.358 | 0.00753 | -0.0386 | -47.5432
-3.5 | -0.2914 | 0.00714 | -0.0376 | -40.8123
-3 | -0.2256 | 0.00672 | -0.0368 | -33.5714
-2.5 | -0.1615 | 0.00616 | -0.0361 | -26.2175
-2 | -0.0975 | 0.00566 | -0.0356 | -17.2261
-1.5 | -0.0347 | 0.00501 | -0.0351 | -6.9261
-0.5 | 0.0955 | 0.00458 | -0.0346 | 20.8515
0 | 0.1617 | 0.00456 | -0.0345 | 35.4605
0.5 | 0.2281 | 0.00461 | -0.0343 | 49.4794
1 | 0.294 | 0.00474 | -0.0341 | 62.0253
1.5 | 0.3583 | 0.00501 | -0.0336 | 71.517
2 | 0.4208 | 0.00548 | -0.0328 | 76.7883
2.5 | 0.481 | 0.00622 | -0.0317 | 77.3312
3 | 0.5455 | 0.00658 | -0.031 | 82.9027
3.5 | 0.6102 | 0.00695 | -0.03 | 87.7986
4 | 0.674 | 0.00743 | -0.0287 | 90.7133
4.5 | 0.7351 | 0.00814 | -0.0269 | 90.3071
5.5 | 0.8582 | 0.00945 | -0.0221 | 90.8148
6 | 0.9189 | 0.01016 | -0.0189 | 90.4429
6.5 | 0.9882 | 0.01152 | -0.0171 | 85.7812
7 | 1.0362 | 0.01364 | -0.0111 | 75.9677
7.5 | 1.0638 | 0.01716 | -0.0029 | 61.993
8 | 1.0596 | 0.02206 | 0.0077 | 48.0326
8.5 | 1.0345 | 0.02773 | 0.0164 | 37.3062
9 | 1 | 0.03549 | 0.0193 | 28.177
9.5 | 0.9635 | 0.04567 | 0.0159 | 21.097
10 | 0.9323 | 0.05834 | 0.0071 | 15.9805
10.5 | 0.9057 | 0.07347 | -0.0038 | 12.3275
11 | 0.8777 | 0.08805 | -0.0123 | 9.9682
11.5 | 0.8534 | 0.10195 | -0.0203 | 8.3708
12 | 0.8341 | 0.11583 | -0.0284 | 7.2011
12.5 | 0.8205 | 0.12963 | -0.0363 | 6.3296

## 57. Re 3M Mach 0.00 (1)
BIGFOIL.COM POLAR EXPORT
hq1010
HQ 1.0/10 |  |  |  | Cl Max: | 1.032 | at alpha= | 9.5 | deg
JavaFoil+Calcfoil stall+Eppler ext transition |  |  |  | L/D Max: | 106.153 | at alpha= | 6.5 | deg
Re: | 3000000 |  |  | Cd Min: | 0.00435 | at alpha= | 0 | deg
Mach: | 0 |  |  | Cl=0 at alpha= | -1.2881 | deg
|  |  |  | @ Cl=0.1, Cd= | 0.0043676
|  |  |  | @ Cl=0.4, Cd= | 0.0049991
|  |  |  | @ Cl=0.6, Cd= | 0.0062537
alpha (deg) | Cl | Cd | Cm | Cl/Cd
-14.5 | -0.474 | 0.1054 | -0.007 | -4.497
-14 | -0.497 | 0.09986 | -0.007 | -4.973
-13.5 | -0.519 | 0.09291 | -0.007 | -5.585
-13 | -0.539 | 0.08928 | -0.007 | -6.04
-12.5 | -0.558 | 0.08361 | -0.008 | -6.679
-12 | -0.576 | 0.07796 | -0.008 | -7.392
-11.5 | -0.591 | 0.07257 | -0.009 | -8.145
-11 | -0.602 | 0.06727 | -0.01 | -8.955
-10.5 | -0.612 | 0.06115 | -0.011 | -10.006
-10 | -0.705 | 0.0177 | -0.017 | -39.816
-9.5 | -0.735 | 0.01117 | -0.019 | -65.738
-9 | -0.732 | 0.00987 | -0.02 | -74.182
-8.5 | -0.715 | 0.00938 | -0.02 | -76.172
-8 | -0.69 | 0.00895 | -0.021 | -77.062
-7.5 | -0.659 | 0.00853 | -0.021 | -77.22
-7 | -0.622 | 0.00884 | -0.022 | -70.304
-6.5 | -0.577 | 0.00855 | -0.022 | -67.501
-6 | -0.529 | 0.00823 | -0.023 | -64.231
-5.5 | -0.478 | 0.00773 | -0.023 | -61.821
-5 | -0.425 | 0.00743 | -0.024 | -57.244
-4.5 | -0.371 | 0.00714 | -0.025 | -51.935
-4 | -0.315 | 0.00696 | -0.025 | -45.27
-3.5 | -0.258 | 0.00634 | -0.026 | -40.765
-3 | -0.201 | 0.00548 | -0.026 | -36.611
-2.5 | -0.143 | 0.00527 | -0.027 | -27.059
-2 | -0.084 | 0.00477 | -0.027 | -17.578
-1.5 | -0.025 | 0.00471 | -0.028 | -5.338
-1 | 0.034 | 0.0044 | -0.028 | 7.665
-0.5 | 0.093 | 0.00437 | -0.029 | 21.172
0 | 0.152 | 0.00435 | -0.03 | 34.95
0.5 | 0.211 | 0.00442 | -0.03 | 47.729
1 | 0.27 | 0.0045 | -0.031 | 60.02
1.5 | 0.329 | 0.00467 | -0.031 | 70.552
2 | 0.388 | 0.00481 | -0.032 | 80.728
2.5 | 0.447 | 0.00574 | -0.032 | 77.934
3 | 0.506 | 0.00589 | -0.033 | 85.779
3.5 | 0.564 | 0.00614 | -0.033 | 91.85
4 | 0.621 | 0.00632 | -0.034 | 98.402
4.5 | 0.678 | 0.00667 | -0.034 | 101.667
5 | 0.733 | 0.00766 | -0.035 | 95.651
5.5 | 0.786 | 0.00813 | -0.035 | 96.735
6 | 0.838 | 0.00792 | -0.036 | 105.782
6.5 | 0.886 | 0.00835 | -0.036 | 106.153
7 | 0.927 | 0.0088 | -0.037 | 105.381
7.5 | 0.962 | 0.0093 | -0.037 | 103.527
8 | 0.991 | 0.00987 | -0.038 | 100.373
8.5 | 1.013 | 0.01109 | -0.038 | 91.305
9 | 1.026 | 0.01183 | -0.039 | 86.749
9.5 | 1.032 | 0.01251 | -0.039 | 82.49
10 | 1.025 | 0.01443 | -0.04 | 71.005
10.5 | 1.005 | 0.01547 | -0.04 | 64.946
11 | 0.969 | 0.01807 | -0.039 | 53.623
11.5 | 0.917 | 0.02448 | -0.038 | 37.458
12 | 0.797 | 0.06285 | -0.03 | 12.685
12.5 | 0.745 | 0.08303 | -0.023 | 8.976
13 | 0.721 | 0.08383 | -0.025 | 8.599
13.5 | 0.689 | 0.08918 | -0.025 | 7.727
14 | 0.655 | 0.09637 | -0.024 | 6.793
14.5 | 0.621 | 0.10265 | -0.024 | 6.053

## 58. Re 3M Mach 0.00 (2)
BIGFOIL.COM POLAR EXPORT
hq1010
HQ 1.0/10 |  |  |  | Cl Max: | 1.4061 | at alpha= | 14 | deg
XFOIL ncrit=9 |  |  |  | L/D Max: | 101.039 | at alpha= | 6.5 | deg
Re: | 3000000 |  |  | Cd Min: | 0.17902 | at alpha= | 18.5 | deg
Mach: | 0 |  |  | Cl=0 at alpha= | -1.2432 | deg
|  |  |  | @ Cl=0.1, Cd= | 0.0041123
|  |  |  | @ Cl=0.4, Cd= | 0.0052311
|  |  |  | @ Cl=0.6, Cd= | 0.0064636
alpha (deg) | Cl | Cd | Cm | Cl/Cd
-15 | -1.0593 | 0.06222 | -0.0301 | -17.0251
-14.5 | -1.1166 | 0.04285 | -0.0457 | -26.0583
-14 | -1.1422 | 0.03371 | -0.0506 | -33.8831
-13.5 | -1.1476 | 0.02947 | -0.0493 | -38.9413
-13 | -1.1692 | 0.02499 | -0.0423 | -46.7867
-12.5 | -1.1453 | 0.02255 | -0.0394 | -50.7894
-12 | -1.1162 | 0.02019 | -0.0369 | -55.2848
-11.5 | -1.0811 | 0.01818 | -0.0348 | -59.4664
-11 | -1.042 | 0.01649 | -0.0329 | -63.1898
-10.5 | -0.9979 | 0.01544 | -0.0315 | -64.6308
-9.5 | -0.9104 | 0.01333 | -0.0282 | -68.2971
-9 | -0.8601 | 0.01113 | -0.0283 | -77.2776
-8.5 | -0.7966 | 0.0104 | -0.0305 | -76.5962
-8 | -0.7296 | 0.00971 | -0.0334 | -75.139
-7.5 | -0.6747 | 0.00922 | -0.0335 | -73.1779
-7 | -0.6251 | 0.00871 | -0.0323 | -71.7681
-6 | -0.5198 | 0.00778 | -0.0312 | -66.8123
-5.5 | -0.4661 | 0.00733 | -0.0309 | -63.588
-5 | -0.412 | 0.00692 | -0.0307 | -59.5376
-4.5 | -0.357 | 0.00667 | -0.0306 | -53.5232
-4 | -0.3018 | 0.00641 | -0.0305 | -47.0827
-3.5 | -0.2465 | 0.00613 | -0.0304 | -40.2121
-3 | -0.192 | 0.00572 | -0.0303 | -33.5664
-2 | -0.0824 | 0.005 | -0.0303 | -16.48
-1.5 | -0.0282 | 0.00456 | -0.0302 | -6.1842
-1 | 0.0267 | 0.00423 | -0.0301 | 6.3121
0 | 0.1388 | 0.00405 | -0.0302 | 34.2716
0.5 | 0.1951 | 0.00409 | -0.0303 | 47.7017
1 | 0.2508 | 0.00424 | -0.0303 | 59.1509
1.5 | 0.3059 | 0.00446 | -0.0302 | 68.5874
2 | 0.3594 | 0.00488 | -0.0299 | 73.6475
2.5 | 0.4126 | 0.00534 | -0.0296 | 77.2659
3.5 | 0.5217 | 0.00595 | -0.0293 | 87.6807
4 | 0.576 | 0.00624 | -0.0292 | 92.3077
4.5 | 0.6286 | 0.00673 | -0.0288 | 93.4027
5 | 0.6808 | 0.00721 | -0.0283 | 94.4244
5.5 | 0.733 | 0.00762 | -0.0278 | 96.1942
6 | 0.7836 | 0.00798 | -0.0269 | 98.1955
6.5 | 0.8457 | 0.00837 | -0.0286 | 101.0394
7 | 0.897 | 0.0089 | -0.028 | 100.7865
7.5 | 0.9469 | 0.00961 | -0.0271 | 98.5328
8 | 0.9965 | 0.01032 | -0.0262 | 96.5601
8.5 | 1.0469 | 0.0109 | -0.0255 | 96.0459
9 | 1.0962 | 0.01158 | -0.0247 | 94.6632
9.5 | 1.1428 | 0.01254 | -0.0234 | 91.1324
10 | 1.1833 | 0.01417 | -0.0212 | 83.5074
10.5 | 1.2282 | 0.01512 | -0.0199 | 81.2302
11 | 1.2708 | 0.01621 | -0.0182 | 78.3961
11.5 | 1.3098 | 0.01753 | -0.0161 | 74.7176
12 | 1.3434 | 0.01916 | -0.0133 | 70.1148
12.5 | 1.373 | 0.02083 | -0.0101 | 65.9145
13 | 1.3874 | 0.02277 | -0.0045 | 60.931
13.5 | 1.4015 | 0.02444 | 0.0006 | 57.3445
14 | 1.4061 | 0.02705 | 0.0054 | 51.9815
14.5 | 1.3902 | 0.03182 | 0.0098 | 43.6895
15 | 1.3896 | 0.03613 | 0.0115 | 38.4611
15.5 | 1.3638 | 0.04398 | 0.0112 | 31.0095
16 | 1.3419 | 0.0529 | 0.0083 | 25.3667
16.5 | 1.2974 | 0.06723 | 0.0009 | 19.2979
17 | 1.2358 | 0.08783 | -0.0114 | 14.0704
17.5 | 1.1734 | 0.11021 | -0.0243 | 10.6469
18 | 1.0907 | 0.13868 | -0.0408 | 7.8649
18.5 | 0.9815 | 0.17902 | -0.0636 | 5.4826

## 59. Re 3M Mach 0.10 (1)
BIGFOIL.COM POLAR EXPORT
hq1010
HQ 1.0/10 |  |  |  | Cl Max: | 1.026 | at alpha= | 9.5 | deg
JavaFoil+Calcfoil stall+Eppler ext transition |  |  |  | L/D Max: | 106.766 | at alpha= | 6 | deg
Re: | 3000000 |  |  | Cd Min: | 0.00429 | at alpha= | 0 | deg
Mach: | 0.1 |  |  | Cl=0 at alpha= | -1.2881 | deg
|  |  |  | @ Cl=0.1, Cd= | 0.0043607
|  |  |  | @ Cl=0.4, Cd= | 0.004941
|  |  |  | @ Cl=0.6, Cd= | 0.10404
alpha (deg) | Cl | Cd | Cm | Cl/Cd
-14 | -0.46 | 0.1005 | -0.007 | -4.576
-13.5 | -0.486 | 0.09429 | -0.007 | -5.15
-13 | -0.51 | 0.09042 | -0.007 | -5.636
-12.5 | -0.534 | 0.08251 | -0.008 | -6.467
-12 | -0.554 | 0.07906 | -0.008 | -7.003
-11.5 | -0.572 | 0.07347 | -0.009 | -7.784
-11 | -0.587 | 0.06845 | -0.009 | -8.575
-10.5 | -0.599 | 0.06257 | -0.01 | -9.568
-10 | -0.631 | 0.04217 | -0.014 | -14.966
-9.5 | -0.719 | 0.01253 | -0.019 | -57.331
-9 | -0.725 | 0.01064 | -0.02 | -68.108
-8.5 | -0.713 | 0.00944 | -0.02 | -75.49
-8 | -0.689 | 0.00901 | -0.021 | -76.521
-7.5 | -0.659 | 0.00861 | -0.021 | -76.532
-7 | -0.623 | 0.00894 | -0.022 | -69.665
-6.5 | -0.579 | 0.00853 | -0.022 | -67.816
-6 | -0.531 | 0.00817 | -0.023 | -64.921
-5.5 | -0.48 | 0.00768 | -0.024 | -62.503
-5 | -0.427 | 0.00738 | -0.024 | -57.889
-4.5 | -0.373 | 0.00719 | -0.025 | -51.817
-4 | -0.317 | 0.00691 | -0.025 | -45.839
-3.5 | -0.26 | 0.00636 | -0.026 | -40.836
-3 | -0.202 | 0.0055 | -0.026 | -36.646
-2.5 | -0.143 | 0.00529 | -0.027 | -27.083
-2 | -0.084 | 0.00476 | -0.027 | -17.735
-1.5 | -0.025 | 0.00472 | -0.028 | -5.355
-1 | 0.034 | 0.0044 | -0.029 | 7.698
-0.5 | 0.093 | 0.00437 | -0.029 | 21.288
0 | 0.153 | 0.00429 | -0.03 | 35.594
0.5 | 0.212 | 0.00439 | -0.03 | 48.369
1 | 0.272 | 0.00449 | -0.031 | 60.428
1.5 | 0.331 | 0.00468 | -0.031 | 70.708
2 | 0.39 | 0.00478 | -0.032 | 81.573
2.5 | 0.449 | 0.00573 | -0.032 | 78.407
3 | 0.508 | 0.00589 | -0.033 | 86.296
3.5 | 0.567 | 0.00607 | -0.033 | 93.288
4 | 0.625 | 0.00635 | -0.034 | 98.424
4.5 | 0.681 | 0.00674 | -0.034 | 101.008
5 | 0.736 | 0.00761 | -0.035 | 96.792
5.5 | 0.79 | 0.0082 | -0.036 | 96.315
6 | 0.841 | 0.00788 | -0.036 | 106.766
6.5 | 0.889 | 0.00841 | -0.037 | 105.787
7 | 0.93 | 0.00886 | -0.037 | 104.944
7.5 | 0.964 | 0.01 | -0.038 | 96.4
8 | 0.992 | 0.01057 | -0.038 | 93.851
8.5 | 1.012 | 0.01115 | -0.039 | 90.701
9 | 1.023 | 0.01195 | -0.039 | 85.581
9.5 | 1.026 | 0.01269 | -0.039 | 80.824
10 | 1.008 | 0.01484 | -0.039 | 67.879
10.5 | 0.984 | 0.01614 | -0.039 | 60.96
11 | 0.941 | 0.01966 | -0.039 | 47.857
11.5 | 0.841 | 0.04096 | -0.034 | 20.545
12 | 0.76 | 0.07056 | -0.027 | 10.764
12.5 | 0.715 | 0.08427 | -0.022 | 8.486
13 | 0.684 | 0.08655 | -0.024 | 7.905
13.5 | 0.648 | 0.09224 | -0.024 | 7.027
14 | 0.611 | 0.09792 | -0.024 | 6.242
14.5 | 0.575 | 0.10404 | -0.024 | 5.522

## 60. Re 3M Mach 0.10 (2)
BIGFOIL.COM POLAR EXPORT
hq1010
HQ 1.0/10 |  |  |  | Cl Max: | 1.3752 | at alpha= | 13.5 | deg
XFOIL ncrit=9 |  |  |  | L/D Max: | 101.045 | at alpha= | 6.5 | deg
Re: | 3000000 |  |  | Cd Min: | 0.25315 | at alpha= | 20 | deg
Mach: | 0.1 |  |  | Cl=0 at alpha= | -1.2432 | deg
|  |  |  | @ Cl=0.1, Cd= | 0.0041161
|  |  |  | @ Cl=0.4, Cd= | 0.0052328
|  |  |  | @ Cl=0.6, Cd= | 0.0064557
alpha (deg) | Cl | Cd | Cm | Cl/Cd
-17.5 | -0.6754 | 0.20923 | 0.0364 | -3.228
-17 | -0.6616 | 0.2013 | 0.0327 | -3.2866
-16.5 | -0.5341 | 0.17707 | 0.0321 | -3.0163
-16 | -0.5217 | 0.17172 | 0.0283 | -3.0381
-14.5 | -0.886 | 0.09257 | -0.0125 | -9.5711
-14 | -1.0373 | 0.05053 | -0.0397 | -20.5284
-13.5 | -1.0557 | 0.03996 | -0.0482 | -26.4189
-13 | -1.1152 | 0.02953 | -0.0496 | -37.765
-12.5 | -1.1154 | 0.02659 | -0.0443 | -41.9481
-12 | -1.1012 | 0.02315 | -0.0406 | -47.568
-11.5 | -1.075 | 0.02029 | -0.0377 | -52.9818
-11 | -1.0415 | 0.01791 | -0.0352 | -58.1519
-10.5 | -1.0003 | 0.01639 | -0.0333 | -61.0311
-10 | -0.957 | 0.01517 | -0.0315 | -63.085
-9.5 | -0.9137 | 0.01399 | -0.0296 | -65.3109
-9 | -0.8661 | 0.01138 | -0.0291 | -76.1072
-8.5 | -0.802 | 0.01059 | -0.0313 | -75.7318
-8 | -0.7343 | 0.00984 | -0.0342 | -74.624
-7.5 | -0.6793 | 0.00933 | -0.034 | -72.8081
-7 | -0.6288 | 0.00889 | -0.0329 | -70.7312
-6.5 | -0.5774 | 0.00819 | -0.0319 | -70.5006
-6 | -0.5231 | 0.00784 | -0.0316 | -66.7219
-5.5 | -0.469 | 0.00739 | -0.0312 | -63.4641
-5 | -0.4146 | 0.00696 | -0.0309 | -59.569
-4.5 | -0.3592 | 0.0067 | -0.0308 | -53.6119
-4 | -0.3036 | 0.00643 | -0.0307 | -47.2162
-3.5 | -0.2479 | 0.00615 | -0.0307 | -40.3089
-3 | -0.1931 | 0.00573 | -0.0305 | -33.6998
-2.5 | -0.1381 | 0.00538 | -0.0304 | -25.6691
-2 | -0.0828 | 0.00502 | -0.0304 | -16.494
-1.5 | -0.0283 | 0.00457 | -0.0303 | -6.1926
-1 | 0.0268 | 0.00424 | -0.0303 | 6.3208
-0.5 | 0.0831 | 0.00414 | -0.0303 | 20.0725
0 | 0.1396 | 0.00406 | -0.0304 | 34.3842
0.5 | 0.1962 | 0.0041 | -0.0304 | 47.8537
1 | 0.2521 | 0.00425 | -0.0304 | 59.3176
1.5 | 0.3076 | 0.00447 | -0.0303 | 68.8143
2 | 0.3613 | 0.0049 | -0.03 | 73.7347
2.5 | 0.4148 | 0.00536 | -0.0297 | 77.3881
3 | 0.4694 | 0.00572 | -0.0295 | 82.0629
3.5 | 0.5247 | 0.00597 | -0.0294 | 87.8894
4 | 0.5793 | 0.00626 | -0.0292 | 92.5399
4.5 | 0.6322 | 0.00676 | -0.0288 | 93.5207
5 | 0.6847 | 0.00725 | -0.0283 | 94.4414
5.5 | 0.7373 | 0.00767 | -0.0277 | 96.1278
6 | 0.7884 | 0.00803 | -0.0268 | 98.1818
6.5 | 0.8508 | 0.00842 | -0.0284 | 101.0451
7 | 0.9024 | 0.00897 | -0.0277 | 100.602
7.5 | 0.9525 | 0.0097 | -0.0268 | 98.1959
8 | 1.0027 | 0.01041 | -0.0258 | 96.3208
8.5 | 1.0534 | 0.01102 | -0.025 | 95.5898
9 | 1.1027 | 0.01176 | -0.024 | 93.767
9.5 | 1.1482 | 0.01292 | -0.0224 | 88.87
10 | 1.189 | 0.01453 | -0.0201 | 81.8307
10.5 | 1.2331 | 0.01562 | -0.0184 | 78.9437
11 | 1.2742 | 0.01689 | -0.0164 | 75.4411
11.5 | 1.3108 | 0.01842 | -0.0138 | 71.1618
12 | 1.34 | 0.02034 | -0.0102 | 65.88
12.5 | 1.3616 | 0.02227 | -0.0057 | 61.1405
13 | 1.364 | 0.0246 | 0.0014 | 55.4472
13.5 | 1.3752 | 0.02679 | 0.0058 | 51.3326
14 | 1.3737 | 0.03034 | 0.0098 | 45.2769
14.5 | 1.3461 | 0.03705 | 0.0124 | 36.332
15 | 1.3374 | 0.04315 | 0.0122 | 30.9942
15.5 | 1.2977 | 0.05457 | 0.0081 | 23.7805
16 | 1.2622 | 0.06792 | 0.0008 | 18.5836
16.5 | 1.1996 | 0.08911 | -0.012 | 13.462
17 | 1.1248 | 0.11423 | -0.0265 | 9.8468
17.5 | 1.0638 | 0.13796 | -0.0401 | 7.7109
18 | 1.0012 | 0.16465 | -0.0553 | 6.0808
19.5 | 0.8958 | 0.24527 | -0.0925 | 3.6523
20 | 0.9104 | 0.25315 | -0.097 | 3.5963

## 61. Re 3M Mach 0.25 (1)
BIGFOIL.COM POLAR EXPORT
hq1010
HQ 1.0/10 |  |  |  | Cl Max: | 0.996 | at alpha= | 8.5 | deg
JavaFoil+Calcfoil stall+Eppler ext transition |  |  |  | L/D Max: | 101.148 | at alpha= | 4.5 | deg
Re: | 3000000 |  |  | Cd Min: | 0.00432 | at alpha= | 0 | deg
Mach: | 0.25 |  |  | Cl=0 at alpha= | -1.2869 | deg
|  |  |  | @ Cl=0.1, Cd= | 0.0043574
|  |  |  | @ Cl=0.4, Cd= | 0.10027
|  |  |  | @ Cl=0.6, Cd= | 0.10027
alpha (deg) | Cl | Cd | Cm | Cl/Cd
-13.5 | -0.13 | 0.09897 | -0.007 | -1.314
-13 | -0.222 | 0.09572 | -0.007 | -2.324
-12.5 | -0.29 | 0.08883 | -0.008 | -3.27
-12 | -0.351 | 0.08456 | -0.008 | -4.146
-11.5 | -0.405 | 0.0786 | -0.008 | -5.151
-11 | -0.452 | 0.07363 | -0.009 | -6.145
-10.5 | -0.493 | 0.06707 | -0.01 | -7.356
-10 | -0.526 | 0.06195 | -0.01 | -8.486
-9.5 | -0.551 | 0.05518 | -0.012 | -9.989
-9 | -0.664 | 0.01335 | -0.019 | -49.699
-8.5 | -0.687 | 0.01047 | -0.021 | -65.654
-8 | -0.68 | 0.00931 | -0.021 | -73.017
-7.5 | -0.659 | 0.00888 | -0.022 | -74.171
-7 | -0.629 | 0.00847 | -0.022 | -74.261
-6.5 | -0.587 | 0.00884 | -0.023 | -66.417
-6 | -0.541 | 0.00848 | -0.024 | -63.745
-5.5 | -0.49 | 0.00813 | -0.024 | -60.307
-5 | -0.437 | 0.00762 | -0.025 | -57.404
-4.5 | -0.382 | 0.0073 | -0.025 | -52.327
-4 | -0.325 | 0.00709 | -0.026 | -45.846
-3.5 | -0.267 | 0.00653 | -0.027 | -40.82
-3 | -0.207 | 0.00557 | -0.027 | -37.187
-2.5 | -0.147 | 0.00536 | -0.028 | -27.45
-2 | -0.087 | 0.00458 | -0.028 | -18.909
-1.5 | -0.026 | 0.00471 | -0.029 | -5.52
-1 | 0.035 | 0.00443 | -0.029 | 7.857
-0.5 | 0.096 | 0.00436 | -0.03 | 21.951
0 | 0.157 | 0.00432 | -0.03 | 36.354
0.5 | 0.218 | 0.00442 | -0.031 | 49.386
1 | 0.279 | 0.00454 | -0.032 | 61.506
1.5 | 0.34 | 0.00473 | -0.032 | 71.951
2 | 0.401 | 0.00558 | -0.033 | 71.812
2.5 | 0.462 | 0.00579 | -0.033 | 79.71
3 | 0.522 | 0.00595 | -0.034 | 87.707
3.5 | 0.582 | 0.00619 | -0.034 | 94.115
4 | 0.641 | 0.00642 | -0.035 | 99.94
4.5 | 0.699 | 0.00691 | -0.035 | 101.148
5 | 0.755 | 0.00773 | -0.036 | 97.663
5.5 | 0.809 | 0.0085 | -0.036 | 95.198
6 | 0.861 | 0.0088 | -0.037 | 97.801
6.5 | 0.908 | 0.0092 | -0.038 | 98.669
7 | 0.945 | 0.0097 | -0.038 | 97.374
7.5 | 0.973 | 0.01048 | -0.039 | 92.84
8 | 0.99 | 0.01091 | -0.039 | 90.787
8.5 | 0.996 | 0.01203 | -0.04 | 82.785
9 | 0.988 | 0.01275 | -0.04 | 77.474
9.5 | 0.945 | 0.01593 | -0.04 | 59.291
10 | 0.881 | 0.01993 | -0.039 | 44.19
10.5 | 0.718 | 0.06273 | -0.026 | 11.452
11 | 0.657 | 0.07189 | -0.023 | 9.142
11.5 | 0.594 | 0.07802 | -0.022 | 7.609
12 | 0.524 | 0.08343 | -0.022 | 6.276
12.5 | 0.447 | 0.08922 | -0.022 | 5.011
13 | 0.365 | 0.09467 | -0.022 | 3.851
13.5 | 0.274 | 0.10027 | -0.023 | 2.731

## 62. Re 3M Mach 0.25 (2)
BIGFOIL.COM POLAR EXPORT
hq1010
HQ 1.0/10 |  |  |  | Cl Max: | 1.2517 | at alpha= | 11 | deg
XFOIL ncrit=9 |  |  |  | L/D Max: | 100.148 | at alpha= | 6.5 | deg
Re: | 3000000 |  |  | Cd Min: | 0.1552 | at alpha= | 16 | deg
Mach: | 0.25 |  |  | Cl=0 at alpha= | -1.2459 | deg
|  |  |  | @ Cl=0.1, Cd= | 0.0041527
|  |  |  | @ Cl=0.4, Cd= | 0.0052509
|  |  |  | @ Cl=0.6, Cd= | 0.0064343
alpha (deg) | Cl | Cd | Cm | Cl/Cd
-11 | -0.8709 | 0.03963 | -0.0503 | -21.9758
-10.5 | -0.9035 | 0.03296 | -0.0488 | -27.412
-10 | -0.9228 | 0.02569 | -0.0438 | -35.9206
-9.5 | -0.9017 | 0.02165 | -0.0401 | -41.649
-9 | -0.8893 | 0.01575 | -0.0347 | -56.4635
-8.5 | -0.8304 | 0.01228 | -0.036 | -67.6221
-8 | -0.7595 | 0.01088 | -0.0386 | -69.807
-7.5 | -0.7045 | 0.01008 | -0.0374 | -69.8909
-7 | -0.6518 | 0.00944 | -0.0358 | -69.0466
-6.5 | -0.5981 | 0.00862 | -0.0345 | -69.3852
-6 | -0.5424 | 0.00807 | -0.0337 | -67.2119
-5.5 | -0.4858 | 0.00761 | -0.033 | -63.8371
-5 | -0.4292 | 0.00714 | -0.0325 | -60.112
-4.5 | -0.3718 | 0.00679 | -0.0322 | -54.757
-4 | -0.314 | 0.00653 | -0.032 | -48.0858
-3.5 | -0.2562 | 0.00624 | -0.0318 | -41.0577
-3 | -0.1994 | 0.00586 | -0.0316 | -34.0273
-2.5 | -0.1425 | 0.00546 | -0.0314 | -26.0989
-1.5 | -0.0292 | 0.00463 | -0.0312 | -6.3067
-0.5 | 0.0857 | 0.00417 | -0.0311 | 20.5516
0 | 0.1437 | 0.0041 | -0.0311 | 35.0488
0.5 | 0.2021 | 0.00414 | -0.0312 | 48.8164
1 | 0.2599 | 0.0043 | -0.0312 | 60.4419
1.5 | 0.3168 | 0.00455 | -0.031 | 69.6264
2.5 | 0.4272 | 0.00548 | -0.0302 | 77.9562
3 | 0.4838 | 0.00582 | -0.03 | 83.1271
3.5 | 0.541 | 0.00607 | -0.0298 | 89.1269
4 | 0.5975 | 0.00641 | -0.0295 | 93.2137
4.5 | 0.652 | 0.00694 | -0.0288 | 93.9481
5 | 0.7067 | 0.00745 | -0.0281 | 94.8591
5.5 | 0.7615 | 0.00788 | -0.0274 | 96.6371
6 | 0.8147 | 0.00834 | -0.0262 | 97.6859
6.5 | 0.8783 | 0.00877 | -0.0273 | 100.1482
7 | 0.931 | 0.00949 | -0.026 | 98.1033
7.5 | 0.9835 | 0.01027 | -0.0246 | 95.7644
8 | 1.0363 | 0.01099 | -0.0232 | 94.2948
8.5 | 1.0875 | 0.01189 | -0.0216 | 91.4634
9 | 1.1354 | 0.01311 | -0.0193 | 86.6056
9.5 | 1.175 | 0.01514 | -0.0159 | 77.609
10 | 1.206 | 0.01777 | -0.0115 | 67.8672
10.5 | 1.2339 | 0.0203 | -0.0069 | 60.7833
11 | 1.2517 | 0.02294 | -0.0012 | 54.5641
11.5 | 1.2475 | 0.02597 | 0.0068 | 48.0362
12 | 1.2252 | 0.03107 | 0.013 | 39.4335
12.5 | 1.2072 | 0.03716 | 0.0153 | 32.4865
13 | 1.1745 | 0.04648 | 0.0134 | 25.2689
13.5 | 1.1631 | 0.05514 | 0.0093 | 21.0936
14 | 1.1256 | 0.07018 | -0.0003 | 16.0388
14.5 | 1.0502 | 0.09493 | -0.0155 | 11.0629
15 | 1.0137 | 0.11191 | -0.0248 | 9.0582
15.5 | 0.9569 | 0.13445 | -0.0376 | 7.1171
16 | 0.9176 | 0.1552 | -0.0491 | 5.9124

## 63. Re 3M Mach 0.50 (1)
BIGFOIL.COM POLAR EXPORT
hq1010
HQ 1.0/10 |  |  |  | Cl Max: | 1.158 | at alpha= | 20 | deg
JavaFoil+Calcfoil stall+Eppler ext transition |  |  |  | L/D Max: | 99.952 | at alpha= | 4 | deg
Re: | 3000000 |  |  | Cd Min: | 0.00453 | at alpha= | -0.5 | deg
Mach: | 0.5 |  |  | Cl=0 at alpha= | -1.2868 | deg
|  |  |  | @ Cl=0.1, Cd= | 0.004564
|  |  |  | @ Cl=0.4, Cd= | 0.0052159
|  |  |  | @ Cl=0.6, Cd= | 0.0064518
alpha (deg) | Cl | Cd | Cm | Cl/Cd
-20 | -0.998 | 0.16972 | -0.005 | -5.882
-19.5 | -0.972 | 0.16425 | -0.006 | -5.921
-19 | -0.947 | 0.15886 | -0.006 | -5.959
-18.5 | -0.921 | 0.15252 | -0.006 | -6.037
-18 | -0.895 | 0.14986 | -0.007 | -5.971
-17.5 | -0.87 | 0.14559 | -0.007 | -5.978
-17 | -0.84 | 0.13868 | -0.007 | -6.06
-16.5 | -0.814 | 0.135 | -0.007 | -6.028
-16 | -0.788 | 0.13154 | -0.007 | -5.99
-15.5 | -0.762 | 0.12569 | -0.008 | -6.062
-15 | -0.736 | 0.12176 | -0.008 | -6.045
-14.5 | -0.71 | 0.11798 | -0.008 | -6.014
-14 | -0.682 | 0.11148 | -0.008 | -6.12
-13.5 | -0.656 | 0.1085 | -0.009 | -6.045
-13 | -0.63 | 0.10463 | -0.009 | -6.019
-12.5 | -0.604 | 0.10043 | -0.009 | -6.011
-12 | -0.577 | 0.08609 | -0.01 | -6.705
-11.5 | -0.551 | 0.07576 | -0.01 | -7.277
-11 | -0.526 | 0.06905 | -0.011 | -7.619
-10.5 | -0.497 | 0.07686 | -0.01 | -6.461
-10 | -0.47 | 0.06672 | -0.01 | -7.046
-9.5 | -0.443 | 0.06803 | -0.01 | -6.513
-9 | -0.418 | 0.05814 | -0.012 | -7.192
-8.5 | -0.39 | 0.05701 | -0.011 | -6.843
-8 | -0.364 | 0.05161 | -0.012 | -7.055
-7.5 | -0.337 | 0.05071 | -0.012 | -6.636
-7 | -0.314 | 0.0429 | -0.015 | -7.311
-6.5 | -0.514 | 0.00937 | -0.026 | -54.849
-6 | -0.545 | 0.00884 | -0.026 | -61.604
-5.5 | -0.519 | 0.00914 | -0.027 | -56.77
-5 | -0.474 | 0.00858 | -0.028 | -55.276
-4.5 | -0.42 | 0.0081 | -0.028 | -51.836
-4 | -0.36 | 0.00754 | -0.029 | -47.76
-3.5 | -0.297 | 0.00725 | -0.03 | -40.903
-3 | -0.231 | 0.00667 | -0.03 | -34.641
-2.5 | -0.164 | 0.00563 | -0.031 | -29.194
-2 | -0.097 | 0.00533 | -0.032 | -18.155
-1.5 | -0.029 | 0.00465 | -0.032 | -6.248
-1 | 0.039 | 0.00486 | -0.033 | 8.008
-0.5 | 0.107 | 0.00453 | -0.033 | 23.614
0 | 0.176 | 0.00454 | -0.034 | 38.665
0.5 | 0.244 | 0.00458 | -0.035 | 53.27
1 | 0.312 | 0.00477 | -0.035 | 65.365
1.5 | 0.38 | 0.00491 | -0.036 | 77.314
2 | 0.448 | 0.00595 | -0.037 | 75.331
2.5 | 0.516 | 0.00614 | -0.037 | 83.982
3 | 0.583 | 0.00639 | -0.038 | 91.187
3.5 | 0.649 | 0.00663 | -0.038 | 97.996
4 | 0.714 | 0.00715 | -0.039 | 99.952
4.5 | 0.776 | 0.00823 | -0.04 | 94.291
5 | 0.834 | 0.009 | -0.04 | 92.706
5.5 | 0.885 | 0.00987 | -0.041 | 89.742
6 | 0.927 | 0.01059 | -0.041 | 87.549
6.5 | 0.944 | 0.01152 | -0.042 | 81.919
7 | 0.855 | 0.01437 | -0.042 | 59.497
7.5 | 0.479 | 0.05338 | -0.02 | 8.971
8 | 0.508 | 0.05424 | -0.022 | 9.358
8.5 | 0.558 | 0.04522 | -0.032 | 12.328
9 | 0.561 | 0.06306 | -0.022 | 8.896
9.5 | 0.594 | 0.06197 | -0.026 | 9.579
10 | 0.615 | 0.06693 | -0.023 | 9.191
10.5 | 0.641 | 0.07613 | -0.022 | 8.418
11 | 0.678 | 0.06951 | -0.029 | 9.749
11.5 | 0.697 | 0.07958 | -0.025 | 8.757
12 | 0.723 | 0.09786 | -0.024 | 7.387
12.5 | 0.75 | 0.10053 | -0.024 | 7.458
13 | 0.777 | 0.10564 | -0.025 | 7.351
13.5 | 0.804 | 0.11157 | -0.026 | 7.208
14 | 0.833 | 0.11849 | -0.027 | 7.03
14.5 | 0.859 | 0.11548 | -0.027 | 7.435
15 | 0.885 | 0.11993 | -0.027 | 7.381
15.5 | 0.913 | 0.1272 | -0.028 | 7.175
16 | 0.944 | 0.13533 | -0.031 | 6.978
16.5 | 0.969 | 0.1384 | -0.031 | 7.005
17 | 0.996 | 0.13978 | -0.031 | 7.128
17.5 | 1.023 | 0.14477 | -0.031 | 7.068
18 | 1.052 | 0.14941 | -0.033 | 7.04
18.5 | 1.082 | 0.15241 | -0.034 | 7.101
19 | 1.111 | 0.15898 | -0.035 | 6.99
19.5 | 1.137 | 0.16899 | -0.035 | 6.73
20 | 1.158 | 0.16764 | -0.034 | 6.91

## 64. Re 3M Mach 0.50 (2)
BIGFOIL.COM POLAR EXPORT
hq1010
HQ 1.0/10 |  |  |  | Cl Max: | 1.0826 | at alpha= | 7.5 | deg
XFOIL ncrit=9 |  |  |  | L/D Max: | 97.5393 | at alpha= | 5.5 | deg
Re: | 3000000 |  |  | Cd Min: | 0.2743 | at alpha= | -20 | deg
Mach: | 0.5 |  |  | Cl=0 at alpha= | -1.2429 | deg
|  |  |  | @ Cl=0.1, Cd= | 0.0043351
|  |  |  | @ Cl=0.4, Cd= | 0.0054218
|  |  |  | @ Cl=0.6, Cd= | 0.006459
alpha (deg) | Cl | Cd | Cm | Cl/Cd
-20 | -0.839 | 0.2743 | 0.0722 | -3.0587
-19.5 | -0.8174 | 0.26577 | 0.0671 | -3.0756
-19 | -0.7959 | 0.25718 | 0.0622 | -3.0947
-18.5 | -0.7745 | 0.24871 | 0.0573 | -3.1141
-18 | -0.7533 | 0.23996 | 0.0525 | -3.1393
-17.5 | -0.7322 | 0.23144 | 0.0478 | -3.1637
-17 | -0.7117 | 0.22268 | 0.0432 | -3.1961
-16.5 | -0.6915 | 0.21405 | 0.0386 | -3.2306
-16 | -0.672 | 0.20538 | 0.0342 | -3.272
-15.5 | -0.6543 | 0.19631 | 0.0297 | -3.333
-15 | -0.6369 | 0.18761 | 0.0253 | -3.3948
-14.5 | -0.6168 | 0.17961 | 0.0212 | -3.4341
-14 | -0.6006 | 0.17075 | 0.0172 | -3.5174
-13.5 | -0.585 | 0.16205 | 0.0132 | -3.61
-13 | -0.5753 | 0.15285 | 0.0093 | -3.7638
-12.5 | -0.564 | 0.14406 | 0.0057 | -3.915
-12 | -0.5556 | 0.13481 | 0.002 | -4.1214
-11.5 | -0.5511 | 0.12526 | -0.0017 | -4.3996
-11 | -0.5511 | 0.11511 | -0.0056 | -4.7876
-10.5 | -0.5529 | 0.10511 | -0.0097 | -5.2602
-10 | -0.5606 | 0.09441 | -0.0145 | -5.9379
-9.5 | -0.5714 | 0.08352 | -0.0201 | -6.8415
-9 | -0.5869 | 0.07201 | -0.0269 | -8.1503
-8.5 | -0.6026 | 0.05967 | -0.036 | -10.0989
-8 | -0.6249 | 0.04474 | -0.0506 | -13.9674
-7.5 | -0.6542 | 0.03531 | -0.0559 | -18.5273
-7 | -0.6612 | 0.02396 | -0.0587 | -27.596
-6.5 | -0.6602 | 0.01567 | -0.0526 | -42.1315
-5.5 | -0.5602 | 0.00913 | -0.0436 | -61.3582
-5 | -0.4945 | 0.00815 | -0.0411 | -60.6748
-4.5 | -0.4281 | 0.00745 | -0.0393 | -57.4631
-4 | -0.3615 | 0.00696 | -0.038 | -51.9397
-3.5 | -0.294 | 0.00665 | -0.0371 | -44.2105
-3 | -0.2274 | 0.0063 | -0.0365 | -36.0952
-2.5 | -0.1621 | 0.0059 | -0.0359 | -27.4746
-2 | -0.0973 | 0.00545 | -0.0355 | -17.8532
-1.5 | -0.0326 | 0.00503 | -0.0352 | -6.4811
-1 | 0.0308 | 0.00452 | -0.0348 | 6.8142
-0.5 | 0.0964 | 0.00434 | -0.0347 | 22.212
0 | 0.1623 | 0.00425 | -0.0346 | 38.1882
0.5 | 0.2284 | 0.00433 | -0.0345 | 52.7483
1 | 0.2936 | 0.00456 | -0.0342 | 64.386
2 | 0.4183 | 0.00557 | -0.0328 | 75.0987
2.5 | 0.483 | 0.0059 | -0.0322 | 81.8644
3 | 0.5486 | 0.0062 | -0.0316 | 88.4839
3.5 | 0.6141 | 0.00653 | -0.0308 | 94.0429
4 | 0.6774 | 0.0071 | -0.0295 | 95.4085
5 | 0.8044 | 0.00827 | -0.026 | 97.2672
5.5 | 0.8681 | 0.0089 | -0.0238 | 97.5393
6 | 0.9291 | 0.00974 | -0.0207 | 95.3901
6.5 | 0.9868 | 0.01056 | -0.0163 | 93.447
7 | 1.0524 | 0.01232 | -0.013 | 85.4221
7.5 | 1.0826 | 0.01577 | -0.0046 | 68.6493
8 | 1.0821 | 0.02084 | 0.0057 | 51.9242
8.5 | 1.0553 | 0.02608 | 0.016 | 40.464
9 | 1.0212 | 0.03327 | 0.0203 | 30.6943
9.5 | 0.9856 | 0.04278 | 0.0181 | 23.0388
10 | 0.9548 | 0.05468 | 0.0104 | 17.4616
10.5 | 0.9286 | 0.06936 | -0.0005 | 13.3881
11 | 0.8981 | 0.0844 | -0.0094 | 10.641
11.5 | 0.8717 | 0.0983 | -0.0174 | 8.8678
12 | 0.8482 | 0.11256 | -0.0259 | 7.5355
12.5 | 0.8311 | 0.12674 | -0.0342 | 6.5575

## 65. Re 4M Mach 0.00 (1)
BIGFOIL.COM POLAR EXPORT
hq1010
HQ 1.0/10 |  |  |  | Cl Max: | 1.032 | at alpha= | 9.5 | deg
JavaFoil+Calcfoil stall+Eppler ext transition |  |  |  | L/D Max: | 112.078 | at alpha= | 6.5 | deg
Re: | 4000000 |  |  | Cd Min: | 0.00431 | at alpha= | -0.5 | deg
Mach: | 0 |  |  | Cl=0 at alpha= | -1.2881 | deg
|  |  |  | @ Cl=0.1, Cd= | 0.0043183
|  |  |  | @ Cl=0.4, Cd= | 0.0054464
|  |  |  | @ Cl=0.6, Cd= | 0.0060637
alpha (deg) | Cl | Cd | Cm | Cl/Cd
-14.5 | -0.475 | 0.10229 | -0.007 | -4.641
-14 | -0.497 | 0.09727 | -0.007 | -5.114
-13.5 | -0.52 | 0.09065 | -0.008 | -5.735
-13 | -0.54 | 0.08658 | -0.008 | -6.242
-12.5 | -0.56 | 0.08132 | -0.008 | -6.883
-12 | -0.578 | 0.0755 | -0.009 | -7.654
-11.5 | -0.594 | 0.06942 | -0.01 | -8.551
-11 | -0.607 | 0.06286 | -0.011 | -9.662
-10.5 | -0.626 | 0.05101 | -0.013 | -12.281
-10 | -0.728 | 0.01255 | -0.018 | -57.985
-9.5 | -0.741 | 0.01024 | -0.019 | -72.327
-9 | -0.733 | 0.01018 | -0.02 | -72.031
-8.5 | -0.715 | 0.00899 | -0.02 | -79.479
-8 | -0.69 | 0.00851 | -0.021 | -81.109
-7.5 | -0.659 | 0.00814 | -0.021 | -80.911
-7 | -0.622 | 0.00844 | -0.022 | -73.625
-6.5 | -0.577 | 0.00815 | -0.022 | -70.798
-6 | -0.529 | 0.00784 | -0.023 | -67.486
-5.5 | -0.478 | 0.00737 | -0.023 | -64.894
-5 | -0.425 | 0.00706 | -0.024 | -60.279
-4.5 | -0.371 | 0.00689 | -0.025 | -53.819
-4 | -0.315 | 0.00662 | -0.025 | -47.62
-3.5 | -0.258 | 0.00612 | -0.026 | -42.232
-3 | -0.201 | 0.00535 | -0.026 | -37.517
-2.5 | -0.143 | 0.0052 | -0.027 | -27.435
-2 | -0.084 | 0.00518 | -0.027 | -16.185
-1.5 | -0.025 | 0.00466 | -0.028 | -5.403
-1 | 0.034 | 0.00434 | -0.028 | 7.764
-0.5 | 0.093 | 0.00431 | -0.029 | 21.461
0 | 0.152 | 0.00438 | -0.03 | 34.715
0.5 | 0.211 | 0.00441 | -0.03 | 47.936
1 | 0.27 | 0.0045 | -0.031 | 60.02
1.5 | 0.329 | 0.0046 | -0.031 | 71.65
2 | 0.388 | 0.00542 | -0.032 | 71.617
2.5 | 0.447 | 0.00555 | -0.032 | 80.547
3 | 0.506 | 0.00569 | -0.033 | 88.782
3.5 | 0.564 | 0.00595 | -0.033 | 94.836
4 | 0.621 | 0.00613 | -0.034 | 101.374
4.5 | 0.678 | 0.00666 | -0.034 | 101.741
5 | 0.733 | 0.00726 | -0.035 | 100.869
5.5 | 0.786 | 0.00782 | -0.035 | 100.563
6 | 0.838 | 0.0075 | -0.036 | 111.726
6.5 | 0.886 | 0.0079 | -0.036 | 112.078
7 | 0.927 | 0.00842 | -0.037 | 110.066
7.5 | 0.962 | 0.00882 | -0.037 | 109.068
8 | 0.991 | 0.00938 | -0.038 | 105.71
8.5 | 1.013 | 0.01057 | -0.038 | 95.752
9 | 1.026 | 0.01129 | -0.039 | 90.927
9.5 | 1.032 | 0.01196 | -0.039 | 86.281
10 | 1.03 | 0.0127 | -0.04 | 81.138
10.5 | 1.009 | 0.01446 | -0.04 | 69.8
11 | 0.979 | 0.01622 | -0.04 | 60.372
11.5 | 0.938 | 0.01954 | -0.039 | 48.035
12 | 0.869 | 0.03123 | -0.037 | 27.818
12.5 | 0.754 | 0.07638 | -0.026 | 9.871
13 | 0.736 | 0.0723 | -0.029 | 10.177
13.5 | 0.698 | 0.08098 | -0.028 | 8.62
14 | 0.661 | 0.08988 | -0.027 | 7.349
14.5 | 0.625 | 0.09711 | -0.026 | 6.441

## 66. Re 4M Mach 0.00 (2)
BIGFOIL.COM POLAR EXPORT
hq1010
HQ 1.0/10 |  |  |  | Cl Max: | 1.4803 | at alpha= | 15 | deg
XFOIL ncrit=9 |  |  |  | L/D Max: | 106.108 | at alpha= | 7 | deg
Re: | 4000000 |  |  | Cd Min: | 0.25251 | at alpha= | 20 | deg
Mach: | 0 |  |  | Cl=0 at alpha= | -1.2523 | deg
|  |  |  | @ Cl=0.1, Cd= | 0.0040199
|  |  |  | @ Cl=0.4, Cd= | 0.0052021
|  |  |  | @ Cl=0.6, Cd= | 0.0063064
alpha (deg) | Cl | Cd | Cm | Cl/Cd
-16.5 | -0.8467 | 0.13224 | 0.0072 | -6.4028
-16 | -1.2054 | 0.05192 | -0.0387 | -23.2165
-15.5 | -1.2584 | 0.03687 | -0.0495 | -34.1307
-15 | -1.2724 | 0.03008 | -0.0518 | -42.3005
-14.5 | -1.2787 | 0.02645 | -0.0485 | -48.344
-14 | -1.275 | 0.02393 | -0.043 | -53.2804
-13.5 | -1.2492 | 0.02192 | -0.0402 | -56.9891
-13 | -1.2232 | 0.01941 | -0.0373 | -63.0191
-12.5 | -1.1859 | 0.01781 | -0.0355 | -66.5862
-12 | -1.1465 | 0.01628 | -0.0337 | -70.4238
-11.5 | -1.1046 | 0.01493 | -0.0321 | -73.9853
-11 | -1.061 | 0.01374 | -0.0306 | -77.2198
-10.5 | -1.0153 | 0.01289 | -0.0292 | -78.7665
-10 | -0.9696 | 0.01208 | -0.0277 | -80.2649
-9.5 | -0.9135 | 0.01134 | -0.0284 | -80.5556
-9 | -0.852 | 0.0102 | -0.0304 | -83.5294
-8.5 | -0.7857 | 0.00943 | -0.0333 | -83.3192
-8 | -0.7337 | 0.00896 | -0.0327 | -81.8862
-7.5 | -0.6829 | 0.00857 | -0.0318 | -79.6849
-7 | -0.6302 | 0.00819 | -0.0313 | -76.9475
-6.5 | -0.5769 | 0.00772 | -0.0309 | -74.728
-6 | -0.5228 | 0.00736 | -0.0307 | -71.0326
-5.5 | -0.4684 | 0.007 | -0.0304 | -66.9143
-5 | -0.414 | 0.00661 | -0.0303 | -62.6324
-4.5 | -0.3588 | 0.00635 | -0.0302 | -56.5039
-4 | -0.3031 | 0.00612 | -0.0302 | -49.5261
-3.5 | -0.2476 | 0.00589 | -0.0302 | -42.0374
-3 | -0.1926 | 0.00557 | -0.0302 | -34.5781
-2.5 | -0.1376 | 0.00524 | -0.0301 | -26.2595
-2 | -0.0821 | 0.00498 | -0.0302 | -16.4859
-1.5 | -0.0272 | 0.00463 | -0.0302 | -5.8747
-1 | 0.0277 | 0.00426 | -0.0302 | 6.5023
-0.5 | 0.0832 | 0.00405 | -0.0302 | 20.5432
0 | 0.139 | 0.00395 | -0.0303 | 35.1899
0.5 | 0.1949 | 0.00401 | -0.0303 | 48.6035
1 | 0.2503 | 0.0042 | -0.0303 | 59.5952
1.5 | 0.3052 | 0.00447 | -0.0302 | 68.2774
2 | 0.3581 | 0.00498 | -0.0298 | 71.9076
2.5 | 0.4128 | 0.00527 | -0.0297 | 78.3302
3 | 0.4677 | 0.00554 | -0.0297 | 84.4224
3.5 | 0.5231 | 0.00575 | -0.0297 | 90.9739
4 | 0.5773 | 0.0061 | -0.0295 | 94.6393
4.5 | 0.6301 | 0.00658 | -0.0291 | 95.7599
5 | 0.6834 | 0.00698 | -0.0288 | 97.9083
5.5 | 0.7365 | 0.00736 | -0.0285 | 100.0679
6 | 0.7888 | 0.00778 | -0.028 | 101.3882
6.5 | 0.8399 | 0.00814 | -0.0272 | 103.1818
7 | 0.8998 | 0.00848 | -0.0285 | 106.1085
7.5 | 0.9499 | 0.00917 | -0.0276 | 103.5878
8 | 1.0013 | 0.00966 | -0.027 | 103.6542
8.5 | 1.052 | 0.01022 | -0.0264 | 102.9354
9 | 1.101 | 0.01097 | -0.0254 | 100.3646
9.5 | 1.1487 | 0.01182 | -0.0243 | 97.1827
10 | 1.1967 | 0.01255 | -0.0233 | 95.3546
10.5 | 1.2435 | 0.01336 | -0.0222 | 93.0763
11 | 1.2883 | 0.01431 | -0.0208 | 90.028
11.5 | 1.3308 | 0.0154 | -0.0191 | 86.4156
12 | 1.3698 | 0.01671 | -0.017 | 81.9749
12.5 | 1.4063 | 0.01805 | -0.0146 | 77.9114
13 | 1.4369 | 0.01965 | -0.0114 | 73.1247
13.5 | 1.4645 | 0.021 | -0.0078 | 69.7381
14 | 1.4756 | 0.02266 | -0.0017 | 65.1192
14.5 | 1.4726 | 0.02551 | 0.0045 | 57.7264
15 | 1.4803 | 0.02817 | 0.0081 | 52.5488
15.5 | 1.4711 | 0.03269 | 0.0113 | 45.0015
16 | 1.4651 | 0.03773 | 0.0125 | 38.8312
16.5 | 1.444 | 0.04532 | 0.0117 | 31.8623
17 | 1.4142 | 0.05547 | 0.008 | 25.4949
17.5 | 1.3957 | 0.0655 | 0.003 | 21.3084
18 | 1.3276 | 0.08636 | -0.0092 | 15.3729
18.5 | 1.17 | 0.12906 | -0.0345 | 9.0656
19 | 1.0861 | 0.15936 | -0.0525 | 6.8154
19.5 | 1.039 | 0.18259 | -0.0663 | 5.6903
20 | 0.9063 | 0.25251 | -0.0959 | 3.5892

## 67. Re 4M Mach 0.10 (1)
BIGFOIL.COM POLAR EXPORT
hq1010
HQ 1.0/10 |  |  |  | Cl Max: | 1.026 | at alpha= | 9.5 | deg
JavaFoil+Calcfoil stall+Eppler ext transition |  |  |  | L/D Max: | 111.631 | at alpha= | 6.5 | deg
Re: | 4000000 |  |  | Cd Min: | 0.00432 | at alpha= | 0 | deg
Mach: | 0.1 |  |  | Cl=0 at alpha= | -1.2881 | deg
|  |  |  | @ Cl=0.1, Cd= | 0.0043465
|  |  |  | @ Cl=0.4, Cd= | 0.0054071
|  |  |  | @ Cl=0.6, Cd= | 0.09893
alpha (deg) | Cl | Cd | Cm | Cl/Cd
-14.5 | -0.435 | 0.10451 | -0.007 | -4.162
-14 | -0.461 | 0.09863 | -0.007 | -4.671
-13.5 | -0.486 | 0.09201 | -0.008 | -5.286
-13 | -0.511 | 0.08758 | -0.008 | -5.83
-12.5 | -0.535 | 0.07988 | -0.009 | -6.696
-12 | -0.555 | 0.07679 | -0.009 | -7.228
-11.5 | -0.574 | 0.07118 | -0.009 | -8.059
-11 | -0.59 | 0.06506 | -0.01 | -9.071
-10.5 | -0.606 | 0.05685 | -0.012 | -10.664
-10 | -0.714 | 0.01323 | -0.018 | -53.937
-9.5 | -0.732 | 0.0105 | -0.019 | -69.768
-9 | -0.728 | 0.01037 | -0.02 | -70.145
-8.5 | -0.713 | 0.00897 | -0.02 | -79.48
-8 | -0.689 | 0.00859 | -0.021 | -80.216
-7.5 | -0.659 | 0.00822 | -0.021 | -80.18
-7 | -0.623 | 0.00854 | -0.022 | -72.925
-6.5 | -0.579 | 0.00824 | -0.022 | -70.258
-6 | -0.531 | 0.00788 | -0.023 | -67.372
-5.5 | -0.48 | 0.00741 | -0.024 | -64.762
-5 | -0.427 | 0.00711 | -0.024 | -60.08
-4.5 | -0.373 | 0.00694 | -0.025 | -53.744
-4 | -0.317 | 0.00666 | -0.025 | -47.543
-3.5 | -0.26 | 0.00615 | -0.026 | -42.217
-3 | -0.202 | 0.0054 | -0.026 | -37.367
-2.5 | -0.143 | 0.00519 | -0.027 | -27.594
-2 | -0.084 | 0.00524 | -0.027 | -16.108
-1.5 | -0.025 | 0.00466 | -0.028 | -5.427
-1 | 0.034 | 0.00434 | -0.029 | 7.805
-0.5 | 0.093 | 0.00435 | -0.029 | 21.395
0 | 0.153 | 0.00432 | -0.03 | 35.391
0.5 | 0.212 | 0.00441 | -0.03 | 48.141
1 | 0.272 | 0.00449 | -0.031 | 60.465
1.5 | 0.331 | 0.00459 | -0.031 | 72.171
2 | 0.39 | 0.00538 | -0.032 | 72.487
2.5 | 0.449 | 0.00554 | -0.032 | 81.123
3 | 0.508 | 0.00568 | -0.033 | 89.392
3.5 | 0.567 | 0.00592 | -0.033 | 95.793
4 | 0.625 | 0.00616 | -0.034 | 101.422
4.5 | 0.681 | 0.00664 | -0.034 | 102.64
5 | 0.736 | 0.00727 | -0.035 | 101.21
5.5 | 0.79 | 0.00777 | -0.036 | 101.681
6 | 0.841 | 0.00755 | -0.036 | 111.433
6.5 | 0.889 | 0.00797 | -0.037 | 111.631
7 | 0.93 | 0.0084 | -0.037 | 110.69
7.5 | 0.964 | 0.00961 | -0.038 | 100.366
8 | 0.992 | 0.01012 | -0.038 | 97.974
8.5 | 1.012 | 0.01068 | -0.039 | 94.751
9 | 1.023 | 0.01142 | -0.039 | 89.588
9.5 | 1.026 | 0.01212 | -0.039 | 84.597
10 | 1.02 | 0.0129 | -0.04 | 79.033
10.5 | 0.992 | 0.01486 | -0.04 | 66.768
11 | 0.953 | 0.01727 | -0.039 | 55.16
11.5 | 0.902 | 0.02215 | -0.039 | 40.734
12 | 0.797 | 0.04911 | -0.033 | 16.234
12.5 | 0.721 | 0.07916 | -0.025 | 9.106
13 | 0.692 | 0.07915 | -0.027 | 8.749
13.5 | 0.654 | 0.08566 | -0.027 | 7.639
14 | 0.615 | 0.09297 | -0.026 | 6.618
14.5 | 0.578 | 0.09893 | -0.026 | 5.84

## 68. Re 4M Mach 0.10 (2)
BIGFOIL.COM POLAR EXPORT
hq1010
HQ 1.0/10 |  |  |  | Cl Max: | 1.4492 | at alpha= | 14 | deg
XFOIL ncrit=9 |  |  |  | L/D Max: | 105.871 | at alpha= | 7 | deg
Re: | 4000000 |  |  | Cd Min: | 0.18572 | at alpha= | 19 | deg
Mach: | 0.1 |  |  | Cl=0 at alpha= | -1.2518 | deg
|  |  |  | @ Cl=0.1, Cd= | 0.0040309
|  |  |  | @ Cl=0.4, Cd= | 0.0052104
|  |  |  | @ Cl=0.6, Cd= | 0.0062887
alpha (deg) | Cl | Cd | Cm | Cl/Cd
-15.5 | -1.0108 | 0.0857 | -0.0165 | -11.7946
-15 | -1.1571 | 0.04699 | -0.043 | -24.6244
-14.5 | -1.1854 | 0.03604 | -0.0507 | -32.8912
-14 | -1.2021 | 0.02948 | -0.0521 | -40.7768
-13.5 | -1.2069 | 0.02658 | -0.047 | -45.4063
-13 | -1.2071 | 0.02246 | -0.0418 | -53.7444
-12.5 | -1.1777 | 0.02021 | -0.0391 | -58.2731
-12 | -1.1443 | 0.01805 | -0.0366 | -63.3961
-11.5 | -1.106 | 0.01622 | -0.0345 | -68.1874
-11 | -1.0649 | 0.01463 | -0.0325 | -72.7888
-10.5 | -1.0203 | 0.01352 | -0.0308 | -75.466
-10 | -0.9751 | 0.01254 | -0.0291 | -77.7592
-9.5 | -0.9202 | 0.01162 | -0.0294 | -79.191
-9 | -0.8566 | 0.0109 | -0.0314 | -78.5872
-8.5 | -0.791 | 0.00958 | -0.034 | -82.5678
-8 | -0.7389 | 0.00908 | -0.0333 | -81.3767
-7.5 | -0.6876 | 0.00867 | -0.0323 | -79.308
-7 | -0.6345 | 0.00825 | -0.0318 | -76.9091
-6.5 | -0.5807 | 0.0078 | -0.0313 | -74.4487
-6 | -0.5263 | 0.0074 | -0.031 | -71.1216
-5.5 | -0.4715 | 0.00703 | -0.0308 | -67.0697
-5 | -0.4167 | 0.00663 | -0.0306 | -62.8507
-4.5 | -0.361 | 0.00636 | -0.0305 | -56.761
-4 | -0.305 | 0.00614 | -0.0305 | -49.6743
-3.5 | -0.2491 | 0.00591 | -0.0304 | -42.1489
-3 | -0.1938 | 0.00558 | -0.0304 | -34.7312
-2 | -0.0826 | 0.00498 | -0.0304 | -16.5863
-1 | 0.0278 | 0.00427 | -0.0303 | 6.5105
-0.5 | 0.0837 | 0.00406 | -0.0304 | 20.6158
0 | 0.1398 | 0.00396 | -0.0304 | 35.303
0.5 | 0.196 | 0.00402 | -0.0305 | 48.7562
1 | 0.2517 | 0.00421 | -0.0304 | 59.7862
1.5 | 0.3069 | 0.00448 | -0.0303 | 68.5045
2 | 0.3601 | 0.005 | -0.03 | 72.02
2.5 | 0.4151 | 0.00529 | -0.0299 | 78.4688
3 | 0.4703 | 0.00555 | -0.0298 | 84.7387
3.5 | 0.526 | 0.00577 | -0.0297 | 91.1612
4 | 0.5806 | 0.00611 | -0.0296 | 95.0245
4.5 | 0.6338 | 0.0066 | -0.0292 | 96.0303
5 | 0.6873 | 0.00701 | -0.0288 | 98.0456
5.5 | 0.7409 | 0.0074 | -0.0284 | 100.1216
6 | 0.7936 | 0.00782 | -0.0279 | 101.4834
6.5 | 0.845 | 0.00821 | -0.0271 | 102.9233
7 | 0.9052 | 0.00855 | -0.0282 | 105.8713
7.5 | 0.9558 | 0.00924 | -0.0273 | 103.4416
8 | 1.0076 | 0.00975 | -0.0266 | 103.3436
8.5 | 1.0586 | 0.01034 | -0.0259 | 102.3791
9 | 1.1059 | 0.01137 | -0.0244 | 97.2647
9.5 | 1.1557 | 0.01201 | -0.0235 | 96.2281
10 | 1.2036 | 0.01283 | -0.0223 | 93.8114
10.5 | 1.2498 | 0.01376 | -0.0209 | 90.8285
11 | 1.2939 | 0.01484 | -0.0192 | 87.19
11.5 | 1.335 | 0.01609 | -0.0172 | 82.9708
12 | 1.3713 | 0.01763 | -0.0144 | 77.7822
12.5 | 1.4042 | 0.01923 | -0.0114 | 73.0213
13 | 1.4274 | 0.02115 | -0.007 | 67.4894
13.5 | 1.4429 | 0.02262 | -0.0013 | 63.7887
14 | 1.4492 | 0.02488 | 0.0044 | 58.2476
14.5 | 1.4351 | 0.02906 | 0.0099 | 49.384
15 | 1.4373 | 0.03279 | 0.0124 | 43.8335
15.5 | 1.4148 | 0.03964 | 0.0135 | 35.6912
16 | 1.3968 | 0.04733 | 0.012 | 29.5119
16.5 | 1.3578 | 0.05944 | 0.0066 | 22.8432
17 | 1.3029 | 0.077 | -0.0035 | 16.9208
17.5 | 1.2541 | 0.09566 | -0.0145 | 13.11
18 | 1.1582 | 0.12516 | -0.0318 | 9.2538
18.5 | 1.0569 | 0.1595 | -0.0522 | 6.6263
19 | 1.0016 | 0.18572 | -0.0674 | 5.3931

## 69. Re 4M Mach 0.25 (1)
BIGFOIL.COM POLAR EXPORT
hq1010
HQ 1.0/10 |  |  |  | Cl Max: | 0.996 | at alpha= | 8.5 | deg
JavaFoil+Calcfoil stall+Eppler ext transition |  |  |  | L/D Max: | 102.817 | at alpha= | 6 | deg
Re: | 4000000 |  |  | Cd Min: | 0.00433 | at alpha= | 0 | deg
Mach: | 0.25 |  |  | Cl=0 at alpha= | -1.2869 | deg
|  |  |  | @ Cl=0.1, Cd= | 0.0043674
|  |  |  | @ Cl=0.4, Cd= | 0.09676
|  |  |  | @ Cl=0.6, Cd= | 0.09676
alpha (deg) | Cl | Cd | Cm | Cl/Cd
-13.5 | -0.13 | 0.09729 | -0.008 | -1.339
-13 | -0.223 | 0.09329 | -0.008 | -2.387
-12.5 | -0.291 | 0.08687 | -0.008 | -3.348
-12 | -0.351 | 0.08149 | -0.008 | -4.308
-11.5 | -0.406 | 0.0763 | -0.009 | -5.317
-11 | -0.453 | 0.07131 | -0.009 | -6.358
-10.5 | -0.495 | 0.06518 | -0.01 | -7.593
-10 | -0.529 | 0.05897 | -0.011 | -8.968
-9.5 | -0.572 | 0.04209 | -0.015 | -13.588
-9 | -0.682 | 0.01136 | -0.02 | -60.001
-8.5 | -0.689 | 0.01029 | -0.021 | -66.97
-8 | -0.68 | 0.00888 | -0.021 | -76.539
-7.5 | -0.659 | 0.00851 | -0.022 | -77.465
-7 | -0.629 | 0.00808 | -0.022 | -77.826
-6.5 | -0.587 | 0.00851 | -0.023 | -68.974
-6 | -0.541 | 0.00806 | -0.024 | -67.058
-5.5 | -0.49 | 0.00772 | -0.024 | -63.524
-5 | -0.437 | 0.0073 | -0.025 | -59.946
-4.5 | -0.382 | 0.00693 | -0.025 | -55.158
-4 | -0.325 | 0.0067 | -0.026 | -48.536
-3.5 | -0.267 | 0.00617 | -0.027 | -43.205
-3 | -0.207 | 0.00546 | -0.027 | -37.955
-2.5 | -0.147 | 0.00523 | -0.028 | -28.159
-2 | -0.087 | 0.00505 | -0.028 | -17.145
-1.5 | -0.026 | 0.00466 | -0.029 | -5.569
-1 | 0.035 | 0.00435 | -0.029 | 8.001
-0.5 | 0.096 | 0.00437 | -0.03 | 21.873
0 | 0.157 | 0.00433 | -0.03 | 36.257
0.5 | 0.218 | 0.00444 | -0.031 | 49.143
1 | 0.279 | 0.00451 | -0.032 | 61.929
1.5 | 0.34 | 0.00522 | -0.032 | 65.114
2 | 0.401 | 0.00547 | -0.033 | 73.227
2.5 | 0.462 | 0.00558 | -0.033 | 82.692
3 | 0.522 | 0.00573 | -0.034 | 91.126
3.5 | 0.582 | 0.00601 | -0.034 | 96.881
4 | 0.641 | 0.00624 | -0.035 | 102.805
4.5 | 0.699 | 0.0068 | -0.035 | 102.769
5 | 0.755 | 0.0074 | -0.036 | 101.99
5.5 | 0.809 | 0.00811 | -0.036 | 99.795
6 | 0.861 | 0.00837 | -0.037 | 102.817
6.5 | 0.908 | 0.00886 | -0.038 | 102.433
7 | 0.945 | 0.00926 | -0.038 | 102.053
7.5 | 0.973 | 0.01005 | -0.039 | 96.802
8 | 0.99 | 0.01043 | -0.039 | 94.99
8.5 | 0.996 | 0.01146 | -0.04 | 86.949
9 | 0.988 | 0.01215 | -0.04 | 81.318
9.5 | 0.953 | 0.01482 | -0.04 | 64.341
10 | 0.899 | 0.01696 | -0.04 | 53.006
10.5 | 0.799 | 0.02828 | -0.037 | 28.248
11 | 0.668 | 0.06449 | -0.027 | 10.354
11.5 | 0.598 | 0.07371 | -0.025 | 8.109
12 | 0.526 | 0.08018 | -0.024 | 6.557
12.5 | 0.448 | 0.08581 | -0.023 | 5.226
13 | 0.366 | 0.09211 | -0.023 | 3.968
13.5 | 0.275 | 0.09676 | -0.024 | 2.837

## 70. Re 4M Mach 0.25 (2)
BIGFOIL.COM POLAR EXPORT
hq1010
HQ 1.0/10 |  |  |  | Cl Max: | 1.3034 | at alpha= | 11.5 | deg
XFOIL ncrit=9 |  |  |  | L/D Max: | 103.614 | at alpha= | 7 | deg
Re: | 4000000 |  |  | Cd Min: | 0.17888 | at alpha= | -15.5 | deg
Mach: | 0.25 |  |  | Cl=0 at alpha= | -1.2522 | deg
|  |  |  | @ Cl=0.1, Cd= | 0.0040685
|  |  |  | @ Cl=0.4, Cd= | 0.0052381
|  |  |  | @ Cl=0.6, Cd= | 0.006272
alpha (deg) | Cl | Cd | Cm | Cl/Cd
-15.5 | -0.6361 | 0.17888 | 0.0233 | -3.556
-15 | -0.6262 | 0.17047 | 0.0201 | -3.6734
-13 | -0.7843 | 0.09505 | -0.0115 | -8.2514
-12.5 | -0.8212 | 0.07974 | -0.0205 | -10.2985
-12 | -0.8781 | 0.05618 | -0.0352 | -15.6301
-11.5 | -0.912 | 0.04117 | -0.0492 | -22.1521
-11 | -0.9615 | 0.03188 | -0.0505 | -30.16
-10.5 | -0.9773 | 0.02545 | -0.0453 | -38.4008
-10 | -0.971 | 0.0197 | -0.0404 | -49.2893
-9.5 | -0.94 | 0.0165 | -0.0366 | -56.9697
-9 | -0.8866 | 0.01344 | -0.0366 | -65.9673
-8.5 | -0.816 | 0.01156 | -0.0393 | -70.5882
-8 | -0.7669 | 0.00991 | -0.0373 | -77.3865
-7.5 | -0.7136 | 0.0093 | -0.0357 | -76.7312
-7 | -0.6583 | 0.0087 | -0.0347 | -75.6667
-6.5 | -0.602 | 0.00821 | -0.0339 | -73.3252
-6 | -0.5456 | 0.00764 | -0.0331 | -71.4136
-5.5 | -0.488 | 0.00727 | -0.0327 | -67.1252
-5 | -0.431 | 0.00682 | -0.0322 | -63.1965
-4.5 | -0.3738 | 0.00646 | -0.0318 | -57.8638
-4 | -0.3155 | 0.00623 | -0.0317 | -50.6421
-3.5 | -0.2575 | 0.00599 | -0.0316 | -42.9883
-3 | -0.2 | 0.00568 | -0.0314 | -35.2113
-2.5 | -0.1428 | 0.00534 | -0.0313 | -26.7416
-2 | -0.0852 | 0.00504 | -0.0313 | -16.9048
-1.5 | -0.0281 | 0.00472 | -0.0313 | -5.9534
-1 | 0.0286 | 0.00432 | -0.0312 | 6.6204
-0.5 | 0.0862 | 0.00409 | -0.0312 | 21.0758
0 | 0.144 | 0.004 | -0.0312 | 36
0.5 | 0.2019 | 0.00406 | -0.0312 | 49.7291
1 | 0.2592 | 0.00427 | -0.0311 | 60.7026
1.5 | 0.3161 | 0.00456 | -0.031 | 69.3202
2 | 0.3707 | 0.00511 | -0.0305 | 72.544
2.5 | 0.4279 | 0.00536 | -0.0304 | 79.8321
3 | 0.4851 | 0.00562 | -0.0303 | 86.3167
3.5 | 0.5427 | 0.00585 | -0.0301 | 92.7692
4 | 0.5987 | 0.00626 | -0.0298 | 95.639
4.5 | 0.6538 | 0.00677 | -0.0292 | 96.5731
5 | 0.7096 | 0.00718 | -0.0287 | 98.8301
5.5 | 0.7649 | 0.00762 | -0.028 | 100.3806
6 | 0.8198 | 0.00807 | -0.0272 | 101.5861
6.5 | 0.8736 | 0.00853 | -0.0261 | 102.415
7 | 0.9346 | 0.00902 | -0.0266 | 103.6142
7.5 | 0.9886 | 0.00963 | -0.0254 | 102.6584
8 | 1.042 | 0.0103 | -0.0241 | 101.165
8.5 | 1.0919 | 0.01138 | -0.0222 | 95.949
9 | 1.1403 | 0.01258 | -0.02 | 90.6439
9.5 | 1.1887 | 0.01371 | -0.0178 | 86.7031
10 | 1.2308 | 0.01537 | -0.0148 | 80.0781
10.5 | 1.2665 | 0.01746 | -0.0109 | 72.5372
11 | 1.2941 | 0.01992 | -0.0062 | 64.9649
11.5 | 1.3034 | 0.02275 | 0.0009 | 57.2923
12 | 1.2867 | 0.02654 | 0.0097 | 48.4815
12.5 | 1.2712 | 0.03132 | 0.0148 | 40.5875
13 | 1.242 | 0.03867 | 0.0164 | 32.1179
13.5 | 1.2323 | 0.04564 | 0.015 | 27.0004
14 | 1.1983 | 0.05748 | 0.009 | 20.8473
14.5 | 1.134 | 0.078 | -0.0044 | 14.5385
15 | 1.0949 | 0.09525 | -0.0144 | 11.495
15.5 | 1.0384 | 0.11604 | -0.0261 | 8.9486
16 | 0.9985 | 0.13461 | -0.0367 | 7.4177
16.5 | 0.9591 | 0.15465 | -0.0483 | 6.2017

## 71. Re 4M Mach 0.50 (1)
BIGFOIL.COM POLAR EXPORT
hq1010
HQ 1.0/10 |  |  |  | Cl Max: | 1.159 | at alpha= | 20 | deg
JavaFoil+Calcfoil stall+Eppler ext transition |  |  |  | L/D Max: | 101.454 | at alpha= | 3.5 | deg
Re: | 4000000 |  |  | Cd Min: | 0.00451 | at alpha= | -0.5 | deg
Mach: | 0.5 |  |  | Cl=0 at alpha= | -1.2868 | deg
|  |  |  | @ Cl=0.1, Cd= | 0.0045337
|  |  |  | @ Cl=0.4, Cd= | 0.0056471
|  |  |  | @ Cl=0.6, Cd= | 0.0062218
alpha (deg) | Cl | Cd | Cm | Cl/Cd
-20 | -1 | 0.16419 | -0.006 | -6.088
-19.5 | -0.973 | 0.158 | -0.006 | -6.159
-19 | -0.947 | 0.15389 | -0.006 | -6.156
-18.5 | -0.921 | 0.14803 | -0.006 | -6.224
-18 | -0.895 | 0.14254 | -0.007 | -6.281
-17.5 | -0.871 | 0.14121 | -0.007 | -6.167
-17 | -0.842 | 0.13535 | -0.007 | -6.221
-16.5 | -0.814 | 0.13116 | -0.007 | -6.208
-16 | -0.788 | 0.12499 | -0.008 | -6.306
-15.5 | -0.762 | 0.1205 | -0.008 | -6.327
-15 | -0.736 | 0.11652 | -0.008 | -6.32
-14.5 | -0.71 | 0.11134 | -0.009 | -6.38
-14 | -0.683 | 0.10784 | -0.008 | -6.33
-13.5 | -0.656 | 0.10497 | -0.009 | -6.252
-13 | -0.63 | 0.09995 | -0.009 | -6.305
-12.5 | -0.604 | 0.09594 | -0.009 | -6.295
-12 | -0.578 | 0.08337 | -0.01 | -6.928
-11.5 | -0.553 | 0.07388 | -0.011 | -7.481
-11 | -0.531 | 0.06403 | -0.012 | -8.3
-10.5 | -0.497 | 0.07408 | -0.01 | -6.706
-10 | -0.471 | 0.06551 | -0.01 | -7.184
-9.5 | -0.443 | 0.06587 | -0.01 | -6.731
-9 | -0.42 | 0.05614 | -0.012 | -7.473
-8.5 | -0.391 | 0.05594 | -0.012 | -6.986
-8 | -0.366 | 0.04964 | -0.013 | -7.367
-7.5 | -0.337 | 0.04937 | -0.012 | -6.831
-7 | -0.375 | 0.01163 | -0.025 | -32.204
-6.5 | -0.514 | 0.00895 | -0.026 | -57.397
-6 | -0.545 | 0.0085 | -0.026 | -64.041
-5.5 | -0.519 | 0.00868 | -0.027 | -59.814
-5 | -0.474 | 0.00813 | -0.028 | -58.366
-4.5 | -0.42 | 0.00777 | -0.028 | -54.033
-4 | -0.36 | 0.00726 | -0.029 | -49.572
-3.5 | -0.297 | 0.00697 | -0.03 | -42.579
-3 | -0.231 | 0.00629 | -0.03 | -36.742
-2.5 | -0.164 | 0.00543 | -0.031 | -30.25
-2 | -0.097 | 0.00531 | -0.032 | -18.238
-1.5 | -0.029 | 0.00457 | -0.032 | -6.351
-1 | 0.039 | 0.00474 | -0.033 | 8.208
-0.5 | 0.107 | 0.00451 | -0.033 | 23.702
0 | 0.176 | 0.00451 | -0.034 | 38.921
0.5 | 0.244 | 0.00463 | -0.035 | 52.608
1 | 0.312 | 0.00471 | -0.035 | 66.267
1.5 | 0.38 | 0.0056 | -0.036 | 67.85
2 | 0.448 | 0.00576 | -0.037 | 77.79
2.5 | 0.516 | 0.00591 | -0.037 | 87.234
3 | 0.583 | 0.00616 | -0.038 | 94.678
3.5 | 0.649 | 0.0064 | -0.038 | 101.454
4 | 0.714 | 0.00711 | -0.039 | 100.458
4.5 | 0.776 | 0.00792 | -0.04 | 98.011
5 | 0.834 | 0.00853 | -0.04 | 97.73
5.5 | 0.885 | 0.00943 | -0.041 | 93.883
6 | 0.927 | 0.01015 | -0.041 | 91.351
6.5 | 0.944 | 0.01099 | -0.042 | 85.838
7 | 0.864 | 0.01233 | -0.043 | 70.073
7.5 | 0.481 | 0.05112 | -0.023 | 9.414
8 | 0.568 | 0.02647 | -0.038 | 21.449
8.5 | 0.635 | 0.01843 | -0.042 | 34.439
9 | 0.564 | 0.06062 | -0.025 | 9.303
9.5 | 0.638 | 0.03873 | -0.037 | 16.48
10 | 0.644 | 0.05144 | -0.034 | 12.516
10.5 | 0.642 | 0.07394 | -0.023 | 8.687
11 | 0.755 | 0.03253 | -0.042 | 23.212
11.5 | 0.701 | 0.07715 | -0.027 | 9.083
12 | 0.723 | 0.09177 | -0.025 | 7.884
12.5 | 0.75 | 0.09622 | -0.025 | 7.796
13 | 0.777 | 0.102 | -0.025 | 7.617
13.5 | 0.806 | 0.10649 | -0.027 | 7.566
14 | 0.833 | 0.11305 | -0.028 | 7.37
14.5 | 0.859 | 0.11215 | -0.027 | 7.658
15 | 0.886 | 0.11571 | -0.028 | 7.654
15.5 | 0.915 | 0.1206 | -0.029 | 7.589
16 | 0.945 | 0.12956 | -0.031 | 7.293
16.5 | 0.97 | 0.13354 | -0.031 | 7.264
17 | 0.997 | 0.13467 | -0.031 | 7.404
17.5 | 1.025 | 0.13885 | -0.032 | 7.381
18 | 1.056 | 0.14287 | -0.034 | 7.388
18.5 | 1.086 | 0.1455 | -0.035 | 7.461
19 | 1.115 | 0.15212 | -0.036 | 7.329
19.5 | 1.14 | 0.16426 | -0.036 | 6.938
20 | 1.159 | 0.16162 | -0.035 | 7.174

## 72. Re 4M Mach 0.50 (2)
BIGFOIL.COM POLAR EXPORT
hq1010
HQ 1.0/10 |  |  |  | Cl Max: | 1.0986 | at alpha= | 8 | deg
XFOIL ncrit=9 |  |  |  | L/D Max: | 101.851 | at alpha= | 5 | deg
Re: | 4000000 |  |  | Cd Min: | 0.27488 | at alpha= | -20 | deg
Mach: | 0.5 |  |  | Cl=0 at alpha= | -1.2527 | deg
|  |  |  | @ Cl=0.1, Cd= | 0.0042357
|  |  |  | @ Cl=0.4, Cd= | 0.005322
|  |  |  | @ Cl=0.6, Cd= | 0.0062408
alpha (deg) | Cl | Cd | Cm | Cl/Cd
-20 | -0.8391 | 0.27488 | 0.0718 | -3.0526
-19.5 | -0.8166 | 0.26619 | 0.0669 | -3.0677
-19 | -0.7948 | 0.25752 | 0.062 | -3.0864
-18.5 | -0.7734 | 0.24899 | 0.0571 | -3.1061
-18 | -0.7522 | 0.2402 | 0.0523 | -3.1316
-17.5 | -0.7312 | 0.23167 | 0.0476 | -3.1562
-17 | -0.7107 | 0.22293 | 0.043 | -3.188
-16.5 | -0.6908 | 0.21431 | 0.0384 | -3.2234
-16 | -0.6726 | 0.20592 | 0.034 | -3.2663
-15.5 | -0.6545 | 0.19666 | 0.0296 | -3.3281
-15 | -0.6371 | 0.18757 | 0.0253 | -3.3966
-14.5 | -0.6224 | 0.17745 | 0.0209 | -3.5075
-14 | -0.6051 | 0.17006 | 0.0172 | -3.5582
-13.5 | -0.5884 | 0.16247 | 0.0137 | -3.6216
-13 | -0.5817 | 0.15119 | 0.0097 | -3.8475
-12.5 | -0.5743 | 0.14195 | 0.006 | -4.0458
-12 | -0.5644 | 0.13376 | 0.0028 | -4.2195
-11.5 | -0.5647 | 0.1233 | -0.001 | -4.5799
-11 | -0.5646 | 0.1135 | -0.0049 | -4.9744
-10.5 | -0.5684 | 0.1032 | -0.0093 | -5.5078
-10 | -0.5764 | 0.09251 | -0.0144 | -6.2307
-9.5 | -0.5869 | 0.08171 | -0.0202 | -7.1827
-9 | -0.6007 | 0.07042 | -0.0272 | -8.5302
-8.5 | -0.6145 | 0.05777 | -0.0371 | -10.637
-8 | -0.6358 | 0.04362 | -0.0511 | -14.5759
-7.5 | -0.646 | 0.03141 | -0.0639 | -20.5667
-7 | -0.6686 | 0.02346 | -0.0581 | -28.4996
-6.5 | -0.6677 | 0.01487 | -0.0519 | -44.9025
-6 | -0.6251 | 0.0104 | -0.0466 | -60.1058
-5.5 | -0.5651 | 0.00847 | -0.0428 | -66.7178
-5 | -0.4982 | 0.00765 | -0.0406 | -65.1242
-4 | -0.3635 | 0.0066 | -0.0377 | -55.0758
-3.5 | -0.2956 | 0.00631 | -0.0369 | -46.8463
-3 | -0.2288 | 0.00603 | -0.0363 | -37.9436
-2.5 | -0.1625 | 0.00571 | -0.0358 | -28.4588
-2 | -0.0972 | 0.00531 | -0.0354 | -18.3051
-1.5 | -0.0317 | 0.005 | -0.0352 | -6.34
-1 | 0.0324 | 0.00454 | -0.0349 | 7.1366
-0.5 | 0.0972 | 0.00424 | -0.0348 | 22.9245
0 | 0.1627 | 0.00414 | -0.0346 | 39.2995
0.5 | 0.2283 | 0.00423 | -0.0345 | 53.9716
1 | 0.2925 | 0.00452 | -0.0342 | 64.7124
2 | 0.4185 | 0.00546 | -0.033 | 76.6484
2.5 | 0.4847 | 0.00567 | -0.0326 | 85.485
3.5 | 0.616 | 0.00632 | -0.0312 | 97.4684
4 | 0.6796 | 0.00687 | -0.0299 | 98.9229
4.5 | 0.7434 | 0.00744 | -0.0284 | 99.9194
5 | 0.8087 | 0.00794 | -0.0267 | 101.8514
5.5 | 0.8728 | 0.00857 | -0.0245 | 101.8436
6 | 0.9358 | 0.00935 | -0.0217 | 100.0856
6.5 | 0.9988 | 0.01018 | -0.0182 | 98.1139
7 | 1.0479 | 0.01143 | -0.0117 | 91.6798
7.5 | 1.0965 | 0.01475 | -0.0061 | 74.339
8 | 1.0986 | 0.01994 | 0.0041 | 55.0953
8.5 | 1.0696 | 0.02506 | 0.0155 | 42.6816
9 | 1.0322 | 0.03214 | 0.0207 | 32.1157
9.5 | 0.9932 | 0.04172 | 0.0189 | 23.8063
10 | 0.9603 | 0.05368 | 0.0113 | 17.8893
10.5 | 0.9333 | 0.06823 | 0.0004 | 13.6787
11 | 0.9055 | 0.0829 | -0.0082 | 10.9228
11.5 | 0.8793 | 0.09661 | -0.0159 | 9.1015
12 | 0.8562 | 0.11062 | -0.0242 | 7.74
12.5 | 0.8395 | 0.12455 | -0.0324 | 6.7403
13 | 0.8283 | 0.13844 | -0.0405 | 5.9831

## 73. Re 5M Mach 0.00 (1)
BIGFOIL.COM POLAR EXPORT
hq1010
HQ 1.0/10 |  |  |  | Cl Max: | 1.032 | at alpha= | 9.5 | deg
JavaFoil+Calcfoil stall+Eppler ext transition |  |  |  | L/D Max: | 116.133 | at alpha= | 6.5 | deg
Re: | 5000000 |  |  | Cd Min: | 0.00437 | at alpha= | -1 | deg
Mach: | 0 |  |  | Cl=0 at alpha= | -1.2881 | deg
|  |  |  | @ Cl=0.1, Cd= | 0.0043912
|  |  |  | @ Cl=0.4, Cd= | 0.0053442
|  |  |  | @ Cl=0.6, Cd= | 0.0060147
alpha (deg) | Cl | Cd | Cm | Cl/Cd
-14.5 | -0.475 | 0.10044 | -0.007 | -4.732
-14 | -0.498 | 0.09517 | -0.007 | -5.233
-13.5 | -0.521 | 0.08922 | -0.008 | -5.837
-13 | -0.541 | 0.08465 | -0.008 | -6.395
-12.5 | -0.561 | 0.07957 | -0.009 | -7.05
-12 | -0.58 | 0.07289 | -0.009 | -7.956
-11.5 | -0.596 | 0.0668 | -0.01 | -8.926
-11 | -0.615 | 0.05681 | -0.012 | -10.832
-10.5 | -0.691 | 0.02118 | -0.016 | -32.606
-10 | -0.739 | 0.01168 | -0.018 | -63.312
-9.5 | -0.742 | 0.00979 | -0.019 | -75.798
-9 | -0.733 | 0.00902 | -0.02 | -81.234
-8.5 | -0.715 | 0.00866 | -0.02 | -82.567
-8 | -0.69 | 0.00831 | -0.021 | -83.064
-7.5 | -0.659 | 0.00791 | -0.021 | -83.298
-7 | -0.622 | 0.00819 | -0.022 | -75.9
-6.5 | -0.577 | 0.00789 | -0.022 | -73.077
-6 | -0.529 | 0.00758 | -0.023 | -69.718
-5.5 | -0.478 | 0.00714 | -0.023 | -66.967
-5 | -0.425 | 0.00684 | -0.024 | -62.185
-4.5 | -0.371 | 0.0067 | -0.025 | -55.365
-4 | -0.315 | 0.00644 | -0.025 | -48.96
-3.5 | -0.258 | 0.00594 | -0.026 | -43.495
-3 | -0.201 | 0.00536 | -0.026 | -37.462
-2.5 | -0.143 | 0.00512 | -0.027 | -27.849
-2 | -0.084 | 0.00519 | -0.027 | -16.177
-1.5 | -0.025 | 0.00454 | -0.028 | -5.546
-1 | 0.034 | 0.00437 | -0.028 | 7.72
-0.5 | 0.093 | 0.00439 | -0.029 | 21.099
0 | 0.152 | 0.0044 | -0.03 | 34.523
0.5 | 0.211 | 0.00445 | -0.03 | 47.47
1 | 0.27 | 0.0045 | -0.031 | 60.057
1.5 | 0.329 | 0.0052 | -0.031 | 63.268
2 | 0.388 | 0.00533 | -0.032 | 72.793
2.5 | 0.447 | 0.0054 | -0.032 | 82.854
3 | 0.506 | 0.00552 | -0.033 | 91.573
3.5 | 0.564 | 0.0058 | -0.033 | 97.224
4 | 0.621 | 0.00614 | -0.034 | 101.255
4.5 | 0.678 | 0.00653 | -0.034 | 103.825
5 | 0.733 | 0.00706 | -0.035 | 103.786
5.5 | 0.786 | 0.00744 | -0.035 | 105.657
6 | 0.838 | 0.00723 | -0.036 | 115.816
6.5 | 0.886 | 0.00763 | -0.036 | 116.133
7 | 0.927 | 0.00814 | -0.037 | 113.917
7.5 | 0.962 | 0.00852 | -0.037 | 112.97
8 | 0.991 | 0.00905 | -0.038 | 109.493
8.5 | 1.013 | 0.01022 | -0.038 | 99.098
9 | 1.026 | 0.01084 | -0.039 | 94.678
9.5 | 1.032 | 0.01096 | -0.039 | 94.199
10 | 1.03 | 0.01223 | -0.04 | 84.2
10.5 | 1.021 | 0.0128 | -0.04 | 79.752
11 | 0.986 | 0.0154 | -0.04 | 64.008
11.5 | 0.947 | 0.01771 | -0.04 | 53.443
12 | 0.895 | 0.02343 | -0.039 | 38.194
12.5 | 0.768 | 0.06644 | -0.03 | 11.566
13 | 0.751 | 0.06158 | -0.032 | 12.192
13.5 | 0.709 | 0.07183 | -0.031 | 9.871
14 | 0.668 | 0.08277 | -0.029 | 8.067
14.5 | 0.63 | 0.09154 | -0.028 | 6.882

## 74. Re 5M Mach 0.00 (2)
BIGFOIL.COM POLAR EXPORT
hq1010
HQ 1.0/10 |  |  |  | Cl Max: | 1.5355 | at alpha= | 16 | deg
XFOIL ncrit=9 |  |  |  | L/D Max: | 108.767 | at alpha= | 7.5 | deg
Re: | 5000000 |  |  | Cd Min: | 0.24128 | at alpha= | -20 | deg
Mach: | 0 |  |  | Cl=0 at alpha= | -1.2586 | deg
|  |  |  | @ Cl=0.1, Cd= | 0.0040264
|  |  |  | @ Cl=0.4, Cd= | 0.0051264
|  |  |  | @ Cl=0.6, Cd= | 0.0061794
alpha (deg) | Cl | Cd | Cm | Cl/Cd
-20 | -0.754 | 0.24128 | 0.0549 | -3.125
-19.5 | -0.738 | 0.23549 | 0.0511 | -3.1339
-19 | -0.7228 | 0.22879 | 0.0473 | -3.1592
-17 | -1.2836 | 0.05465 | -0.0372 | -23.4876
-16.5 | -1.3404 | 0.03912 | -0.0478 | -34.2638
-16 | -1.3348 | 0.03391 | -0.0505 | -39.363
-15.5 | -1.346 | 0.02778 | -0.0518 | -48.4521
-15 | -1.3534 | 0.02466 | -0.0467 | -54.8824
-14.5 | -1.3408 | 0.02237 | -0.0422 | -59.9374
-14 | -1.3145 | 0.02031 | -0.0393 | -64.7218
-13.5 | -1.2794 | 0.01876 | -0.0373 | -68.1983
-13 | -1.2439 | 0.01696 | -0.0352 | -73.3432
-12.5 | -1.2027 | 0.01567 | -0.0336 | -76.7518
-12 | -1.1598 | 0.01447 | -0.0321 | -80.152
-11.5 | -1.1153 | 0.01341 | -0.0308 | -83.1693
-11 | -1.0701 | 0.01246 | -0.0294 | -85.8828
-10.5 | -1.0235 | 0.01171 | -0.028 | -87.4039
-9.5 | -0.9092 | 0.01036 | -0.0298 | -87.7606
-9 | -0.8409 | 0.00984 | -0.0331 | -85.4573
-8.5 | -0.7891 | 0.00904 | -0.0326 | -87.2898
-8 | -0.7394 | 0.00858 | -0.0315 | -86.1772
-7.5 | -0.6868 | 0.00818 | -0.031 | -83.9609
-7 | -0.6333 | 0.0078 | -0.0307 | -81.1923
-6.5 | -0.5788 | 0.0075 | -0.0306 | -77.1733
-6 | -0.5247 | 0.00708 | -0.0303 | -74.1102
-5.5 | -0.47 | 0.00676 | -0.0302 | -69.5266
-5 | -0.4153 | 0.0064 | -0.0301 | -64.8906
-4.5 | -0.36 | 0.00612 | -0.03 | -58.8235
-4 | -0.3041 | 0.00593 | -0.0301 | -51.2816
-3.5 | -0.2485 | 0.00572 | -0.0301 | -43.4441
-3 | -0.1932 | 0.00545 | -0.0301 | -35.4495
-2.5 | -0.1377 | 0.00517 | -0.0301 | -26.6344
-2 | -0.0822 | 0.00492 | -0.0301 | -16.7073
-1.5 | -0.0266 | 0.00467 | -0.0302 | -5.6959
-1 | 0.0285 | 0.00434 | -0.0303 | 6.5668
-0.5 | 0.0836 | 0.00405 | -0.0303 | 20.642
0 | 0.1393 | 0.00397 | -0.0303 | 35.0882
0.5 | 0.1944 | 0.00402 | -0.0303 | 48.3582
1 | 0.2496 | 0.00423 | -0.0302 | 59.0071
1.5 | 0.3043 | 0.00455 | -0.0301 | 66.8791
2 | 0.3578 | 0.00499 | -0.0299 | 71.7034
2.5 | 0.4135 | 0.00517 | -0.0299 | 79.9807
3 | 0.4686 | 0.0054 | -0.0299 | 86.7778
3.5 | 0.524 | 0.00561 | -0.0299 | 93.4046
4 | 0.5781 | 0.00599 | -0.0297 | 96.5109
4.5 | 0.6313 | 0.00645 | -0.0294 | 97.876
5 | 0.6852 | 0.0068 | -0.0292 | 100.7647
5.5 | 0.7384 | 0.00719 | -0.0288 | 102.6982
6 | 0.7917 | 0.00754 | -0.0285 | 105
6.5 | 0.8437 | 0.00799 | -0.028 | 105.5945
7 | 0.8946 | 0.00832 | -0.0272 | 107.524
7.5 | 0.9528 | 0.00876 | -0.0281 | 108.7671
8 | 1.0044 | 0.00925 | -0.0275 | 108.5838
8.5 | 1.0552 | 0.00981 | -0.0269 | 107.5637
9 | 1.1045 | 0.01053 | -0.026 | 104.8908
9.5 | 1.1548 | 0.01106 | -0.0253 | 104.4123
10 | 1.2035 | 0.01174 | -0.0244 | 102.5128
10.5 | 1.2511 | 0.01249 | -0.0234 | 100.1681
11 | 1.2973 | 0.01332 | -0.0222 | 97.3949
11.5 | 1.3417 | 0.01426 | -0.0208 | 94.0884
12 | 1.3836 | 0.01535 | -0.019 | 90.1368
12.5 | 1.4236 | 0.01647 | -0.0171 | 86.4359
13 | 1.4595 | 0.0178 | -0.0146 | 81.9944
13.5 | 1.494 | 0.019 | -0.0119 | 78.6316
14 | 1.5183 | 0.02046 | -0.0077 | 74.2082
14.5 | 1.5241 | 0.02235 | -0.001 | 68.1924
15 | 1.5334 | 0.02442 | 0.0039 | 62.7928
15.5 | 1.5349 | 0.02742 | 0.0083 | 55.9774
16 | 1.5355 | 0.03101 | 0.0112 | 49.5163
16.5 | 1.5245 | 0.03628 | 0.013 | 42.0204
17 | 1.5139 | 0.04237 | 0.0129 | 35.7305
17.5 | 1.5083 | 0.04865 | 0.0115 | 31.0031
18 | 1.4747 | 0.05977 | 0.0069 | 24.6729
18.5 | 1.3885 | 0.0825 | -0.006 | 16.8303
19 | 1.2944 | 0.11037 | -0.0226 | 11.7278
19.5 | 1.1898 | 0.14276 | -0.0421 | 8.3343
20 | 1.0642 | 0.18534 | -0.0681 | 5.7419

## 75. Re 5M Mach 0.10 (1)
BIGFOIL.COM POLAR EXPORT
hq1010
HQ 1.0/10 |  |  |  | Cl Max: | 1.026 | at alpha= | 9.5 | deg
JavaFoil+Calcfoil stall+Eppler ext transition |  |  |  | L/D Max: | 115.558 | at alpha= | 6.5 | deg
Re: | 5000000 |  |  | Cd Min: | 0.00432 | at alpha= | -0.5 | deg
Mach: | 0.1 |  |  | Cl=0 at alpha= | -1.2881 | deg
|  |  |  | @ Cl=0.1, Cd= | 0.0043293
|  |  |  | @ Cl=0.4, Cd= | 0.0053403
|  |  |  | @ Cl=0.6, Cd= | 0.09446
alpha (deg) | Cl | Cd | Cm | Cl/Cd
-14.5 | -0.435 | 0.10236 | -0.007 | -4.253
-14 | -0.461 | 0.09585 | -0.007 | -4.811
-13.5 | -0.487 | 0.09014 | -0.008 | -5.403
-13 | -0.511 | 0.08559 | -0.008 | -5.975
-12.5 | -0.536 | 0.07788 | -0.009 | -6.888
-12 | -0.556 | 0.07502 | -0.009 | -7.413
-11.5 | -0.576 | 0.06834 | -0.01 | -8.431
-11 | -0.594 | 0.06131 | -0.011 | -9.693
-10.5 | -0.63 | 0.04203 | -0.014 | -14.979
-10 | -0.721 | 0.0126 | -0.018 | -57.223
-9.5 | -0.734 | 0.00997 | -0.019 | -73.646
-9 | -0.729 | 0.00923 | -0.02 | -78.954
-8.5 | -0.713 | 0.00871 | -0.02 | -81.825
-8 | -0.689 | 0.00836 | -0.021 | -82.492
-7.5 | -0.659 | 0.00799 | -0.021 | -82.555
-7 | -0.623 | 0.00828 | -0.022 | -75.256
-6.5 | -0.579 | 0.00798 | -0.022 | -72.557
-6 | -0.531 | 0.00754 | -0.023 | -70.378
-5.5 | -0.48 | 0.00718 | -0.024 | -66.852
-5 | -0.427 | 0.00689 | -0.024 | -61.989
-4.5 | -0.373 | 0.00664 | -0.025 | -56.118
-4 | -0.317 | 0.00648 | -0.025 | -48.916
-3.5 | -0.26 | 0.00597 | -0.026 | -43.498
-3 | -0.202 | 0.00529 | -0.026 | -38.143
-2.5 | -0.143 | 0.00512 | -0.027 | -27.957
-2 | -0.084 | 0.00518 | -0.027 | -16.275
-1.5 | -0.025 | 0.00457 | -0.028 | -5.532
-1 | 0.034 | 0.00436 | -0.029 | 7.767
-0.5 | 0.093 | 0.00432 | -0.029 | 21.533
0 | 0.153 | 0.0044 | -0.03 | 34.744
0.5 | 0.212 | 0.00448 | -0.03 | 47.371
1 | 0.272 | 0.00449 | -0.031 | 60.478
1.5 | 0.331 | 0.00519 | -0.031 | 63.73
2 | 0.39 | 0.00532 | -0.032 | 73.313
2.5 | 0.449 | 0.00544 | -0.032 | 82.537
3 | 0.508 | 0.00557 | -0.033 | 91.278
3.5 | 0.567 | 0.00581 | -0.033 | 97.471
4 | 0.625 | 0.00607 | -0.034 | 102.853
4.5 | 0.681 | 0.00659 | -0.034 | 103.34
5 | 0.736 | 0.00764 | -0.035 | 96.334
5.5 | 0.79 | 0.00751 | -0.036 | 105.183
6 | 0.841 | 0.00728 | -0.036 | 115.528
6.5 | 0.889 | 0.0077 | -0.037 | 115.558
7 | 0.93 | 0.00811 | -0.037 | 114.697
7.5 | 0.964 | 0.0093 | -0.038 | 103.715
8 | 0.992 | 0.00972 | -0.038 | 102.029
8.5 | 1.012 | 0.01026 | -0.039 | 98.587
9 | 1.023 | 0.01097 | -0.039 | 93.215
9.5 | 1.026 | 0.0111 | -0.04 | 92.373
10 | 1.02 | 0.01243 | -0.04 | 82.021
10.5 | 0.996 | 0.01444 | -0.04 | 68.95
11 | 0.96 | 0.01616 | -0.04 | 59.45
11.5 | 0.915 | 0.01914 | -0.039 | 47.824
12 | 0.849 | 0.02848 | -0.038 | 29.812
12.5 | 0.731 | 0.07176 | -0.028 | 10.185
13 | 0.705 | 0.06969 | -0.03 | 10.11
13.5 | 0.662 | 0.07814 | -0.029 | 8.477
14 | 0.62 | 0.08734 | -0.028 | 7.099
14.5 | 0.581 | 0.09446 | -0.027 | 6.152

## 76. Re 5M Mach 0.10 (2)
BIGFOIL.COM POLAR EXPORT
hq1010
HQ 1.0/10 |  |  |  | Cl Max: | 1.5033 | at alpha= | 15 | deg
XFOIL ncrit=9 |  |  |  | L/D Max: | 108.707 | at alpha= | 7.5 | deg
Re: | 5000000 |  |  | Cd Min: | 0.24361 | at alpha= | 20 | deg
Mach: | 0.1 |  |  | Cl=0 at alpha= | -1.259 | deg
|  |  |  | @ Cl=0.1, Cd= | 0.0040344
|  |  |  | @ Cl=0.4, Cd= | 0.0051292
|  |  |  | @ Cl=0.6, Cd= | 0.0061767
alpha (deg) | Cl | Cd | Cm | Cl/Cd
-20 | -0.7562 | 0.24223 | 0.0554 | -3.1218
-18 | -0.7002 | 0.21166 | 0.0399 | -3.3081
-17.5 | -0.6897 | 0.20288 | 0.0359 | -3.3995
-16.5 | -1.1381 | 0.07806 | -0.0213 | -14.5798
-16 | -1.2197 | 0.05295 | -0.0387 | -23.0349
-15.5 | -1.274 | 0.03771 | -0.0497 | -33.7841
-15 | -1.2899 | 0.03013 | -0.0533 | -42.8112
-14.5 | -1.2983 | 0.02608 | -0.0503 | -49.7814
-14 | -1.2954 | 0.02339 | -0.0446 | -55.3826
-13.5 | -1.269 | 0.02129 | -0.0416 | -59.6054
-13 | -1.2421 | 0.01875 | -0.0385 | -66.2453
-12.5 | -1.2041 | 0.0171 | -0.0365 | -70.4152
-12 | -1.1635 | 0.01557 | -0.0346 | -74.727
-11.5 | -1.1204 | 0.01425 | -0.0328 | -78.6246
-11 | -1.076 | 0.01308 | -0.0311 | -82.263
-10.5 | -1.0299 | 0.01217 | -0.0295 | -84.6261
-10 | -0.9787 | 0.01132 | -0.0289 | -86.4576
-9.5 | -0.9163 | 0.01054 | -0.0307 | -86.9355
-9 | -0.8472 | 0.00994 | -0.0339 | -85.2314
-8.5 | -0.7944 | 0.00923 | -0.0334 | -86.0672
-8 | -0.7446 | 0.00869 | -0.0322 | -85.6847
-7.5 | -0.6916 | 0.00827 | -0.0316 | -83.6276
-7 | -0.6376 | 0.00786 | -0.0312 | -81.1196
-6.5 | -0.5828 | 0.00753 | -0.031 | -77.3971
-6 | -0.5282 | 0.00712 | -0.0307 | -74.1854
-5.5 | -0.473 | 0.0068 | -0.0305 | -69.5588
-5 | -0.4178 | 0.00644 | -0.0304 | -64.8758
-4.5 | -0.3623 | 0.00613 | -0.0303 | -59.1028
-4 | -0.306 | 0.00594 | -0.0303 | -51.5152
-3.5 | -0.25 | 0.00573 | -0.0303 | -43.63
-3 | -0.1944 | 0.00546 | -0.0303 | -35.6044
-2.5 | -0.1385 | 0.00518 | -0.0303 | -26.7375
-2 | -0.0827 | 0.00493 | -0.0303 | -16.7748
-1.5 | -0.0267 | 0.00468 | -0.0304 | -5.7051
-1 | 0.0287 | 0.00435 | -0.0304 | 6.5977
-0.5 | 0.0841 | 0.00406 | -0.0304 | 20.7143
0 | 0.14 | 0.00397 | -0.0305 | 35.2645
0.5 | 0.1955 | 0.00402 | -0.0304 | 48.6318
1 | 0.251 | 0.00425 | -0.0304 | 59.0588
1.5 | 0.3059 | 0.00455 | -0.0302 | 67.2308
2 | 0.3598 | 0.005 | -0.03 | 71.96
2.5 | 0.4158 | 0.00518 | -0.03 | 80.2703
3 | 0.4713 | 0.0054 | -0.03 | 87.2778
3.5 | 0.527 | 0.00562 | -0.03 | 93.7722
4 | 0.5813 | 0.00602 | -0.0297 | 96.5615
4.5 | 0.635 | 0.00647 | -0.0294 | 98.1453
5 | 0.6892 | 0.00682 | -0.0292 | 101.0557
5.5 | 0.7429 | 0.00722 | -0.0288 | 102.8947
6 | 0.7964 | 0.00759 | -0.0284 | 104.9275
6.5 | 0.8489 | 0.00803 | -0.0278 | 105.7161
7 | 0.9001 | 0.0084 | -0.027 | 107.1548
7.5 | 0.9588 | 0.00882 | -0.0278 | 108.7075
8 | 1.0107 | 0.00934 | -0.0271 | 108.212
8.5 | 1.0618 | 0.00993 | -0.0263 | 106.9285
9 | 1.1117 | 0.01064 | -0.0254 | 104.4831
9.5 | 1.1621 | 0.01123 | -0.0246 | 103.4817
10 | 1.2109 | 0.01198 | -0.0235 | 101.0768
10.5 | 1.2583 | 0.01281 | -0.0222 | 98.2279
11 | 1.3041 | 0.01374 | -0.0207 | 94.9127
11.5 | 1.3477 | 0.0148 | -0.019 | 91.0608
12 | 1.388 | 0.01608 | -0.0168 | 86.3184
12.5 | 1.426 | 0.01739 | -0.0143 | 82.0012
13 | 1.458 | 0.01896 | -0.0111 | 76.8987
13.5 | 1.4882 | 0.02032 | -0.0077 | 73.2382
14 | 1.4995 | 0.02195 | -0.0013 | 68.3144
14.5 | 1.4971 | 0.02469 | 0.0053 | 60.6359
15 | 1.5033 | 0.02742 | 0.0094 | 54.8249
15.5 | 1.4949 | 0.03181 | 0.0128 | 46.9947
16 | 1.4878 | 0.03692 | 0.0142 | 40.2979
16.5 | 1.4646 | 0.04469 | 0.0135 | 32.7724
17 | 1.4374 | 0.05439 | 0.01 | 26.4277
17.5 | 1.4198 | 0.06414 | 0.0053 | 22.136
18 | 1.3567 | 0.0835 | -0.006 | 16.2479
18.5 | 1.1948 | 0.12601 | -0.0317 | 9.4818
19 | 1.1028 | 0.15739 | -0.0507 | 7.0068
19.5 | 1.0539 | 0.18053 | -0.0647 | 5.8378
20 | 0.9218 | 0.24361 | -0.0944 | 3.7839

## 77. Re 5M Mach 0.25 (1)
BIGFOIL.COM POLAR EXPORT
hq1010
HQ 1.0/10 |  |  |  | Cl Max: | 0.996 | at alpha= | 8.5 | deg
JavaFoil+Calcfoil stall+Eppler ext transition |  |  |  | L/D Max: | 112.892 | at alpha= | 7 | deg
Re: | 5000000 |  |  | Cd Min: | 0.00436 | at alpha= | -0.5 | deg
Mach: | 0.25 |  |  | Cl=0 at alpha= | -1.2869 | deg
|  |  |  | @ Cl=0.1, Cd= | 0.0043633
|  |  |  | @ Cl=0.4, Cd= | 0.09386
|  |  |  | @ Cl=0.6, Cd= | 0.09386
alpha (deg) | Cl | Cd | Cm | Cl/Cd
-13.5 | -0.13 | 0.09621 | -0.008 | -1.355
-13 | -0.223 | 0.09091 | -0.008 | -2.453
-12.5 | -0.291 | 0.08448 | -0.008 | -3.446
-12 | -0.352 | 0.07934 | -0.009 | -4.432
-11.5 | -0.406 | 0.07483 | -0.009 | -5.429
-11 | -0.454 | 0.07005 | -0.01 | -6.483
-10.5 | -0.497 | 0.06288 | -0.011 | -7.902
-10 | -0.533 | 0.05592 | -0.012 | -9.527
-9.5 | -0.636 | 0.01636 | -0.018 | -38.838
-9 | -0.683 | 0.01059 | -0.02 | -64.505
-8.5 | -0.689 | 0.00996 | -0.021 | -69.222
-8 | -0.68 | 0.00863 | -0.021 | -78.767
-7.5 | -0.659 | 0.00825 | -0.022 | -79.831
-7 | -0.629 | 0.00783 | -0.022 | -80.271
-6.5 | -0.587 | 0.00816 | -0.023 | -71.949
-6 | -0.541 | 0.00782 | -0.024 | -69.175
-5.5 | -0.49 | 0.00745 | -0.024 | -65.801
-5 | -0.437 | 0.00706 | -0.025 | -61.925
-4.5 | -0.382 | 0.00672 | -0.025 | -56.844
-4 | -0.325 | 0.00649 | -0.026 | -50.052
-3.5 | -0.267 | 0.00597 | -0.027 | -44.639
-3 | -0.207 | 0.00541 | -0.027 | -38.297
-2.5 | -0.147 | 0.00519 | -0.028 | -28.373
-2 | -0.087 | 0.00506 | -0.028 | -17.119
-1.5 | -0.026 | 0.00504 | -0.029 | -5.152
-1 | 0.035 | 0.00437 | -0.029 | 7.969
-0.5 | 0.096 | 0.00436 | -0.03 | 21.908
0 | 0.157 | 0.00441 | -0.03 | 35.593
0.5 | 0.218 | 0.00449 | -0.031 | 48.617
1 | 0.279 | 0.0045 | -0.032 | 62.052
1.5 | 0.34 | 0.00521 | -0.032 | 65.271
2 | 0.401 | 0.00535 | -0.033 | 74.998
2.5 | 0.462 | 0.00547 | -0.033 | 84.398
3 | 0.522 | 0.00561 | -0.034 | 93.083
3.5 | 0.582 | 0.00585 | -0.034 | 99.554
4 | 0.641 | 0.0062 | -0.035 | 103.454
4.5 | 0.699 | 0.00674 | -0.035 | 103.711
5 | 0.755 | 0.00718 | -0.036 | 105.172
5.5 | 0.809 | 0.00783 | -0.036 | 103.314
6 | 0.861 | 0.00807 | -0.037 | 106.665
6.5 | 0.908 | 0.00848 | -0.038 | 107.061
7 | 0.945 | 0.00837 | -0.038 | 112.892
7.5 | 0.973 | 0.00963 | -0.039 | 101.032
8 | 0.99 | 0.01 | -0.039 | 99.032
8.5 | 0.996 | 0.011 | -0.04 | 90.576
9 | 0.988 | 0.01167 | -0.04 | 84.645
9.5 | 0.966 | 0.01277 | -0.041 | 75.589
10 | 0.907 | 0.01568 | -0.04 | 57.885
10.5 | 0.831 | 0.02023 | -0.039 | 41.1
11 | 0.688 | 0.05223 | -0.032 | 13.171
11.5 | 0.604 | 0.06839 | -0.027 | 8.832
12 | 0.529 | 0.07662 | -0.026 | 6.901
12.5 | 0.45 | 0.08315 | -0.025 | 5.414
13 | 0.366 | 0.08961 | -0.024 | 4.087
13.5 | 0.275 | 0.09386 | -0.025 | 2.933

## 78. Re 5M Mach 0.25 (2)
BIGFOIL.COM POLAR EXPORT
hq1010
HQ 1.0/10 |  |  |  | Cl Max: | 1.3369 | at alpha= | 11.5 | deg
XFOIL ncrit=9 |  |  |  | L/D Max: | 107.837 | at alpha= | 7.5 | deg
Re: | 5000000 |  |  | Cd Min: | 0.14332 | at alpha= | 16.5 | deg
Mach: | 0.25 |  |  | Cl=0 at alpha= | -99 | deg
|  |  |  | @ Cl=0.1, Cd= | 0.004
|  |  |  | @ Cl=0.4, Cd= | 0.0051613
|  |  |  | @ Cl=0.6, Cd= | 0.0061326
alpha (deg) | Cl | Cd | Cm | Cl/Cd
0 | 0.1443 | 0.004 | -0.0313 | 36.075
0.5 | 0.2014 | 0.00406 | -0.0312 | 49.6059
1 | 0.2586 | 0.00429 | -0.0311 | 60.2797
1.5 | 0.3151 | 0.00462 | -0.0309 | 68.2035
2 | 0.3707 | 0.00507 | -0.0306 | 73.1164
2.5 | 0.4285 | 0.00525 | -0.0306 | 81.619
3 | 0.4861 | 0.00547 | -0.0305 | 88.8665
3.5 | 0.5437 | 0.00571 | -0.0304 | 95.2189
4 | 0.5997 | 0.00613 | -0.03 | 97.8303
4.5 | 0.6551 | 0.00662 | -0.0295 | 98.9577
5 | 0.7115 | 0.00699 | -0.029 | 101.7883
5.5 | 0.7673 | 0.00741 | -0.0284 | 103.5493
6 | 0.8227 | 0.00786 | -0.0277 | 104.6692
6.5 | 0.8773 | 0.00834 | -0.0268 | 105.1918
7 | 0.9304 | 0.00886 | -0.0255 | 105.0113
7.5 | 0.9921 | 0.0092 | -0.0259 | 107.837
8 | 1.0453 | 0.00991 | -0.0246 | 105.4793
8.5 | 1.0975 | 0.01074 | -0.023 | 102.1881
9 | 1.1488 | 0.01163 | -0.0213 | 98.779
9.5 | 1.1984 | 0.01267 | -0.0192 | 94.5856
10 | 1.2433 | 0.01414 | -0.0165 | 87.9279
10.5 | 1.2831 | 0.01595 | -0.013 | 80.4451
11 | 1.3161 | 0.01813 | -0.0088 | 72.5924
11.5 | 1.3369 | 0.02086 | -0.0033 | 64.0892
12 | 1.3266 | 0.02409 | 0.0063 | 55.0685
12.5 | 1.3143 | 0.028 | 0.013 | 46.9393
13 | 1.2883 | 0.03414 | 0.0169 | 37.7358
13.5 | 1.2844 | 0.03964 | 0.0174 | 32.4016
14 | 1.2549 | 0.04938 | 0.0141 | 25.4131
14.5 | 1.1881 | 0.06767 | 0.0029 | 17.5573
15 | 1.1537 | 0.08361 | -0.0068 | 13.7986
15.5 | 1.0932 | 0.10461 | -0.0189 | 10.4502
16 | 1.05 | 0.12292 | -0.0293 | 8.5421
16.5 | 1.0034 | 0.14332 | -0.0413 | 7.0011

## 79. Re 5M Mach 0.50 (1)
BIGFOIL.COM POLAR EXPORT
hq1010
HQ 1.0/10 |  |  |  | Cl Max: | 1.16 | at alpha= | 20 | deg
JavaFoil+Calcfoil stall+Eppler ext transition |  |  |  | L/D Max: | 103.014 | at alpha= | 4 | deg
Re: | 5000000 |  |  | Cd Min: | 0.00453 | at alpha= | -0.5 | deg
Mach: | 0.5 |  |  | Cl=0 at alpha= | -1.2868 | deg
|  |  |  | @ Cl=0.1, Cd= | 0.0045537
|  |  |  | @ Cl=0.4, Cd= | 0.0055312
|  |  |  | @ Cl=0.6, Cd= | 0.0060501
alpha (deg) | Cl | Cd | Cm | Cl/Cd
-20 | -1.002 | 0.15968 | -0.006 | -6.275
-19.5 | -0.974 | 0.1559 | -0.006 | -6.245
-19 | -0.948 | 0.14828 | -0.006 | -6.392
-18.5 | -0.922 | 0.14427 | -0.006 | -6.39
-18 | -0.896 | 0.1409 | -0.007 | -6.359
-17.5 | -0.871 | 0.1378 | -0.007 | -6.322
-17 | -0.844 | 0.13049 | -0.007 | -6.469
-16.5 | -0.814 | 0.12784 | -0.007 | -6.371
-16 | -0.789 | 0.12269 | -0.008 | -6.427
-15.5 | -0.763 | 0.11811 | -0.008 | -6.458
-15 | -0.737 | 0.11423 | -0.008 | -6.45
-14.5 | -0.711 | 0.10935 | -0.009 | -6.499
-14 | -0.683 | 0.10582 | -0.009 | -6.455
-13.5 | -0.657 | 0.10067 | -0.009 | -6.521
-13 | -0.63 | 0.09727 | -0.009 | -6.481
-12.5 | -0.604 | 0.09357 | -0.009 | -6.457
-12 | -0.578 | 0.0807 | -0.01 | -7.167
-11.5 | -0.556 | 0.07048 | -0.011 | -7.884
-11 | -0.548 | 0.05138 | -0.015 | -10.665
-10.5 | -0.497 | 0.07143 | -0.01 | -6.961
-10 | -0.472 | 0.06355 | -0.011 | -7.427
-9.5 | -0.444 | 0.0645 | -0.01 | -6.876
-9 | -0.422 | 0.05362 | -0.013 | -7.873
-8.5 | -0.392 | 0.05454 | -0.012 | -7.179
-8 | -0.369 | 0.04637 | -0.015 | -7.965
-7.5 | -0.338 | 0.04811 | -0.013 | -7.026
-7 | -0.381 | 0.01014 | -0.025 | -37.557
-6.5 | -0.514 | 0.00866 | -0.026 | -59.349
-6 | -0.545 | 0.00815 | -0.026 | -66.844
-5.5 | -0.519 | 0.0084 | -0.027 | -61.763
-5 | -0.475 | 0.00789 | -0.028 | -60.127
-4.5 | -0.42 | 0.00756 | -0.028 | -55.605
-4 | -0.36 | 0.00704 | -0.029 | -51.144
-3.5 | -0.297 | 0.00668 | -0.03 | -44.388
-3 | -0.231 | 0.0061 | -0.03 | -37.89
-2.5 | -0.164 | 0.00533 | -0.031 | -30.828
-2 | -0.097 | 0.00519 | -0.032 | -18.636
-1.5 | -0.029 | 0.00506 | -0.032 | -5.736
-1 | 0.039 | 0.00476 | -0.033 | 8.174
-0.5 | 0.107 | 0.00453 | -0.033 | 23.59
0 | 0.176 | 0.00461 | -0.034 | 38.045
0.5 | 0.244 | 0.00461 | -0.035 | 52.834
1 | 0.312 | 0.00537 | -0.035 | 58.088
1.5 | 0.38 | 0.00549 | -0.036 | 69.212
2 | 0.448 | 0.00563 | -0.037 | 79.595
2.5 | 0.516 | 0.00578 | -0.037 | 89.195
3 | 0.583 | 0.00596 | -0.038 | 97.724
3.5 | 0.649 | 0.00631 | -0.038 | 102.975
4 | 0.714 | 0.00693 | -0.039 | 103.014
4.5 | 0.776 | 0.00768 | -0.04 | 101.047
5 | 0.834 | 0.00821 | -0.04 | 101.511
5.5 | 0.885 | 0.00911 | -0.041 | 97.197
6 | 0.927 | 0.0098 | -0.041 | 94.583
6.5 | 0.944 | 0.01055 | -0.042 | 89.476
7 | 0.864 | 0.01131 | -0.043 | 76.383
7.5 | 0.488 | 0.04663 | -0.027 | 10.46
8 | 0.607 | 0.0166 | -0.042 | 36.528
8.5 | 0.641 | 0.0168 | -0.043 | 38.175
9 | 0.571 | 0.05573 | -0.028 | 10.251
9.5 | 0.684 | 0.02296 | -0.042 | 29.799
10 | 0.712 | 0.02437 | -0.042 | 29.231
10.5 | 0.643 | 0.07307 | -0.024 | 8.804
11 | 0.778 | 0.02539 | -0.044 | 30.625
11.5 | 0.714 | 0.06848 | -0.032 | 10.429
12 | 0.724 | 0.08899 | -0.025 | 8.133
12.5 | 0.75 | 0.09414 | -0.025 | 7.971
13 | 0.777 | 0.09749 | -0.025 | 7.973
13.5 | 0.806 | 0.10289 | -0.027 | 7.836
14 | 0.834 | 0.11178 | -0.028 | 7.462
14.5 | 0.859 | 0.10849 | -0.027 | 7.92
15 | 0.886 | 0.11319 | -0.028 | 7.829
15.5 | 0.918 | 0.11608 | -0.031 | 7.909
16 | 0.947 | 0.12537 | -0.032 | 7.551
16.5 | 0.971 | 0.13036 | -0.031 | 7.446
17 | 0.998 | 0.13322 | -0.031 | 7.489
17.5 | 1.028 | 0.13388 | -0.033 | 7.68
18 | 1.058 | 0.13713 | -0.034 | 7.717
18.5 | 1.089 | 0.13977 | -0.036 | 7.791
19 | 1.118 | 0.1462 | -0.036 | 7.646
19.5 | 1.141 | 0.15997 | -0.036 | 7.132
20 | 1.16 | 0.15699 | -0.035 | 7.389

## 80. Re 5M Mach 0.50 (2)
BIGFOIL.COM POLAR EXPORT
hq1010
HQ 1.0/10 |  |  |  | Cl Max: | 1.1044 | at alpha= | 8 | deg
XFOIL ncrit=9 |  |  |  | L/D Max: | 105.867 | at alpha= | 5 | deg
Re: | 5000000 |  |  | Cd Min: | 0.27383 | at alpha= | -20 | deg
Mach: | 0.5 |  |  | Cl=0 at alpha= | -1.2588 | deg
|  |  |  | @ Cl=0.1, Cd= | 0.0042261
|  |  |  | @ Cl=0.4, Cd= | 0.0052177
|  |  |  | @ Cl=0.6, Cd= | 0.0060822
alpha (deg) | Cl | Cd | Cm | Cl/Cd
-20 | -0.8387 | 0.27383 | 0.0715 | -3.0628
-19.5 | -0.8171 | 0.26585 | 0.0666 | -3.0735
-19 | -0.7955 | 0.25763 | 0.0617 | -3.0878
-18.5 | -0.7741 | 0.24933 | 0.0569 | -3.1047
-18 | -0.7524 | 0.24057 | 0.0522 | -3.1276
-17.5 | -0.731 | 0.23192 | 0.0475 | -3.1519
-17 | -0.7104 | 0.22313 | 0.0429 | -3.1838
-16.5 | -0.6906 | 0.21451 | 0.0384 | -3.2194
-16 | -0.6747 | 0.20446 | 0.0338 | -3.2999
-15.5 | -0.6566 | 0.19559 | 0.0295 | -3.357
-15 | -0.6389 | 0.18712 | 0.0254 | -3.4144
-14.5 | -0.6229 | 0.17827 | 0.0214 | -3.4941
-14 | -0.6085 | 0.16938 | 0.0177 | -3.5925
-13.5 | -0.5954 | 0.16047 | 0.0141 | -3.7104
-13 | -0.5864 | 0.15137 | 0.0106 | -3.874
-12.5 | -0.5771 | 0.14266 | 0.0075 | -4.0453
-12 | -0.5683 | 0.13403 | 0.0043 | -4.2401
-11.5 | -0.5674 | 0.12389 | 0.0005 | -4.5799
-11 | -0.5733 | 0.11262 | -0.0041 | -5.0906
-10.5 | -0.5776 | 0.10225 | -0.0088 | -5.6489
-10 | -0.5915 | 0.09052 | -0.0148 | -6.5345
-9.5 | -0.6027 | 0.07961 | -0.021 | -7.5707
-9 | -0.6165 | 0.06828 | -0.0283 | -9.029
-8.5 | -0.6277 | 0.05455 | -0.0402 | -11.5069
-8 | -0.6526 | 0.04258 | -0.0506 | -15.3264
-7.5 | -0.659 | 0.03078 | -0.0628 | -21.41
-7 | -0.6771 | 0.0226 | -0.0576 | -29.9602
-6.5 | -0.6733 | 0.01421 | -0.0514 | -47.3821
-6 | -0.6302 | 0.00977 | -0.046 | -64.5036
-5.5 | -0.5672 | 0.00819 | -0.0426 | -69.2552
-5 | -0.5005 | 0.00732 | -0.0402 | -68.3743
-4.5 | -0.4323 | 0.00684 | -0.0387 | -63.2018
-4 | -0.3647 | 0.00637 | -0.0375 | -57.2527
-3.5 | -0.2967 | 0.0061 | -0.0368 | -48.6393
-3 | -0.2295 | 0.00585 | -0.0362 | -39.2308
-2.5 | -0.1629 | 0.00556 | -0.0357 | -29.2986
-2 | -0.0972 | 0.00522 | -0.0354 | -18.6207
-1.5 | -0.0315 | 0.00491 | -0.0352 | -6.4155
-1 | 0.0338 | 0.00463 | -0.035 | 7.3002
-0.5 | 0.0977 | 0.00423 | -0.0348 | 23.0969
0 | 0.163 | 0.00412 | -0.0347 | 39.5631
0.5 | 0.2277 | 0.00421 | -0.0345 | 54.0855
1 | 0.2919 | 0.00452 | -0.0341 | 64.5796
1.5 | 0.3549 | 0.00498 | -0.0336 | 71.2651
2 | 0.4194 | 0.00532 | -0.0331 | 78.8346
2.5 | 0.486 | 0.0055 | -0.0328 | 88.3636
3.5 | 0.6172 | 0.00617 | -0.0315 | 100.0324
4 | 0.6816 | 0.00668 | -0.0303 | 102.0359
4.5 | 0.7462 | 0.0072 | -0.0288 | 103.6389
5 | 0.812 | 0.00767 | -0.0272 | 105.867
5.5 | 0.8763 | 0.00832 | -0.0251 | 105.3245
6 | 0.9404 | 0.00904 | -0.0224 | 104.0265
6.5 | 1.0048 | 0.00983 | -0.0191 | 102.2177
7 | 1.0623 | 0.01123 | -0.014 | 94.5948
7.5 | 1.1036 | 0.01422 | -0.0068 | 77.609
8 | 1.1044 | 0.01956 | 0.0038 | 56.4622
8.5 | 1.0748 | 0.02467 | 0.0155 | 43.5671
9 | 1.0371 | 0.0316 | 0.021 | 32.8196
9.5 | 0.9987 | 0.04104 | 0.0194 | 24.3348
10 | 0.9662 | 0.05287 | 0.0119 | 18.275
10.5 | 0.9393 | 0.06718 | 0.0011 | 13.9818
11 | 0.9123 | 0.08169 | -0.0074 | 11.1678
11.5 | 0.8868 | 0.09513 | -0.0147 | 9.322
12 | 0.8649 | 0.10874 | -0.0226 | 7.9538
12.5 | 0.8487 | 0.12233 | -0.0307 | 6.9378
13 | 0.8388 | 0.13573 | -0.0386 | 6.1799

## 81. Re 6M Mach 0.00 (1)
BIGFOIL.COM POLAR EXPORT
hq1010
HQ 1.0/10 |  |  |  | Cl Max: | 1.032 | at alpha= | 9.5 | deg
JavaFoil+Calcfoil stall+Eppler ext transition |  |  |  | L/D Max: | 119.761 | at alpha= | 6.5 | deg
Re: | 6000000 |  |  | Cd Min: | 0.00436 | at alpha= | -1 | deg
Mach: | 0 |  |  | Cl=0 at alpha= | -1.2881 | deg
|  |  |  | @ Cl=0.1, Cd= | 0.0044071
|  |  |  | @ Cl=0.4, Cd= | 0.0052324
|  |  |  | @ Cl=0.6, Cd= | 0.0059374
alpha (deg) | Cl | Cd | Cm | Cl/Cd
-15 | -0.453 | 0.10379 | -0.007 | -4.366
-14.5 | -0.476 | 0.09836 | -0.007 | -4.841
-14 | -0.499 | 0.09311 | -0.008 | -5.36
-13.5 | -0.521 | 0.08729 | -0.008 | -5.972
-13 | -0.543 | 0.08215 | -0.009 | -6.608
-12.5 | -0.563 | 0.07673 | -0.009 | -7.338
-12 | -0.582 | 0.07096 | -0.01 | -8.196
-11.5 | -0.6 | 0.06437 | -0.011 | -9.315
-11 | -0.629 | 0.04758 | -0.013 | -13.226
-10.5 | -0.713 | 0.0151 | -0.017 | -47.203
-10 | -0.745 | 0.0109 | -0.018 | -68.35
-9.5 | -0.744 | 0.01011 | -0.019 | -73.532
-9 | -0.733 | 0.00878 | -0.02 | -83.518
-8.5 | -0.715 | 0.00843 | -0.02 | -84.757
-8 | -0.69 | 0.00808 | -0.021 | -85.412
-7.5 | -0.659 | 0.00771 | -0.021 | -85.421
-7 | -0.622 | 0.00798 | -0.022 | -77.921
-6.5 | -0.577 | 0.00769 | -0.022 | -75.051
-6 | -0.529 | 0.00738 | -0.023 | -71.63
-5.5 | -0.478 | 0.00695 | -0.023 | -68.83
-5 | -0.425 | 0.00667 | -0.024 | -63.813
-4.5 | -0.371 | 0.00653 | -0.025 | -56.84
-4 | -0.315 | 0.00628 | -0.025 | -50.179
-3.5 | -0.258 | 0.00581 | -0.026 | -44.47
-3 | -0.201 | 0.00544 | -0.026 | -36.882
-2.5 | -0.143 | 0.00511 | -0.027 | -27.872
-2 | -0.084 | 0.00511 | -0.027 | -16.428
-1.5 | -0.025 | 0.00503 | -0.028 | -5.006
-1 | 0.034 | 0.00436 | -0.028 | 7.726
-0.5 | 0.093 | 0.0044 | -0.029 | 21.06
0 | 0.152 | 0.00446 | -0.03 | 34.103
0.5 | 0.211 | 0.00445 | -0.03 | 47.455
1 | 0.27 | 0.00509 | -0.031 | 53.122
1.5 | 0.329 | 0.00515 | -0.031 | 63.918
2 | 0.388 | 0.00521 | -0.032 | 74.518
2.5 | 0.447 | 0.00532 | -0.032 | 83.96
3 | 0.506 | 0.00547 | -0.033 | 92.506
3.5 | 0.564 | 0.00571 | -0.033 | 98.797
4 | 0.621 | 0.00607 | -0.034 | 102.428
4.5 | 0.678 | 0.00644 | -0.034 | 105.174
5 | 0.733 | 0.00688 | -0.035 | 106.542
5.5 | 0.786 | 0.00792 | -0.035 | 99.301
6 | 0.838 | 0.00702 | -0.036 | 119.427
6.5 | 0.886 | 0.0074 | -0.036 | 119.761
7 | 0.927 | 0.00789 | -0.037 | 117.484
7.5 | 0.962 | 0.00827 | -0.037 | 116.409
8 | 0.991 | 0.00879 | -0.038 | 112.784
8.5 | 1.013 | 0.00987 | -0.038 | 102.563
9 | 1.026 | 0.01054 | -0.039 | 97.398
9.5 | 1.032 | 0.01115 | -0.039 | 92.546
10 | 1.03 | 0.01185 | -0.04 | 86.963
10.5 | 1.021 | 0.01245 | -0.04 | 81.951
11 | 0.991 | 0.01476 | -0.04 | 67.135
11.5 | 0.952 | 0.0168 | -0.04 | 56.704
12 | 0.906 | 0.0206 | -0.039 | 43.975
12.5 | 0.783 | 0.05732 | -0.032 | 13.658
13 | 0.781 | 0.04441 | -0.036 | 17.588
13.5 | 0.718 | 0.06444 | -0.032 | 11.149
14 | 0.675 | 0.07591 | -0.031 | 8.892
14.5 | 0.628 | 0.09311 | -0.027 | 6.749

## 82. Re 6M Mach 0.00 (2)
BIGFOIL.COM POLAR EXPORT
hq1010
HQ 1.0/10 |  |  |  | Cl Max: | 1.5536 | at alpha= | 15.5 | deg
XFOIL ncrit=9 |  |  |  | L/D Max: | 112.333 | at alpha= | 8 | deg
Re: | 6000000 |  |  | Cd Min: | 0.16862 | at alpha= | -18 | deg
Mach: | 0 |  |  | Cl=0 at alpha= | -1.26 | deg
|  |  |  | @ Cl=0.1, Cd= | 0.0040726
|  |  |  | @ Cl=0.4, Cd= | 0.0050651
|  |  |  | @ Cl=0.6, Cd= | 0.0060941
alpha (deg) | Cl | Cd | Cm | Cl/Cd
-18 | -0.8115 | 0.16862 | 0.025 | -4.8126
-17.5 | -1.2092 | 0.07825 | -0.0205 | -15.453
-17 | -1.3121 | 0.05058 | -0.0395 | -25.9411
-16.5 | -1.3581 | 0.03738 | -0.048 | -36.3323
-16 | -1.3506 | 0.0326 | -0.0502 | -41.4294
-15.5 | -1.3594 | 0.02679 | -0.0512 | -50.7428
-15 | -1.3674 | 0.02393 | -0.0451 | -57.1417
-14.5 | -1.3505 | 0.0215 | -0.0414 | -62.814
-14 | -1.3229 | 0.01944 | -0.0386 | -68.0504
-13.5 | -1.2868 | 0.01792 | -0.0366 | -71.808
-13 | -1.2503 | 0.01618 | -0.0345 | -77.2744
-12.5 | -1.2086 | 0.01489 | -0.033 | -81.1686
-12 | -1.1655 | 0.01368 | -0.0314 | -85.1974
-11.5 | -1.1207 | 0.01267 | -0.03 | -88.453
-11 | -1.0753 | 0.01173 | -0.0286 | -91.6709
-10.5 | -1.0286 | 0.01101 | -0.0273 | -93.4242
-10 | -0.9677 | 0.01031 | -0.029 | -93.8603
-9 | -0.8421 | 0.00932 | -0.033 | -90.3541
-8.5 | -0.7934 | 0.00895 | -0.0317 | -88.648
-8 | -0.7424 | 0.00835 | -0.031 | -88.9102
-7.5 | -0.6891 | 0.00792 | -0.0306 | -87.0076
-7 | -0.6352 | 0.00754 | -0.0304 | -84.244
-6.5 | -0.5806 | 0.00723 | -0.0303 | -80.3043
-6 | -0.526 | 0.00687 | -0.0301 | -76.5648
-5.5 | -0.4711 | 0.00659 | -0.03 | -71.4871
-5 | -0.4161 | 0.00626 | -0.0299 | -66.4696
-4.5 | -0.3608 | 0.00596 | -0.0299 | -60.5369
-4 | -0.3048 | 0.00579 | -0.03 | -52.6425
-3.5 | -0.2492 | 0.00559 | -0.03 | -44.5796
-3 | -0.1936 | 0.00537 | -0.03 | -36.0521
-2.5 | -0.1379 | 0.00511 | -0.0301 | -26.9863
-2 | -0.0824 | 0.00487 | -0.0301 | -16.9199
-1.5 | -0.0265 | 0.00465 | -0.0302 | -5.6989
-0.5 | 0.0839 | 0.00409 | -0.0303 | 20.5134
0 | 0.1395 | 0.00403 | -0.0303 | 34.6154
0.5 | 0.194 | 0.00408 | -0.0302 | 47.549
1 | 0.2492 | 0.00426 | -0.0302 | 58.4977
2 | 0.3582 | 0.00493 | -0.03 | 72.6572
2.5 | 0.4139 | 0.00511 | -0.03 | 80.998
3 | 0.4693 | 0.0053 | -0.03 | 88.5472
3.5 | 0.5247 | 0.00551 | -0.03 | 95.2269
4 | 0.5785 | 0.00593 | -0.0298 | 97.5548
4.5 | 0.6322 | 0.00634 | -0.0296 | 99.7161
5 | 0.6863 | 0.00667 | -0.0294 | 102.8936
5.5 | 0.7401 | 0.00702 | -0.0291 | 105.4274
6 | 0.7933 | 0.00742 | -0.0288 | 106.9137
6.5 | 0.8462 | 0.00779 | -0.0284 | 108.6264
7 | 0.8981 | 0.00823 | -0.0279 | 109.1252
7.5 | 0.9444 | 0.00845 | -0.026 | 111.7633
8 | 1.0065 | 0.00896 | -0.0279 | 112.3326
8.5 | 1.0574 | 0.00953 | -0.0272 | 110.9549
9 | 1.1082 | 0.01006 | -0.0266 | 110.159
9.5 | 1.1588 | 0.01057 | -0.026 | 109.631
10 | 1.208 | 0.01121 | -0.0251 | 107.7609
10.5 | 1.2561 | 0.01192 | -0.0242 | 105.3775
11 | 1.303 | 0.0127 | -0.0231 | 102.5984
11.5 | 1.3482 | 0.01358 | -0.0218 | 99.2784
12 | 1.3912 | 0.0146 | -0.0201 | 95.2877
12.5 | 1.4324 | 0.01567 | -0.0183 | 91.4103
13 | 1.4695 | 0.01695 | -0.0159 | 86.6962
13.5 | 1.5052 | 0.01815 | -0.0135 | 82.9311
14 | 1.5336 | 0.01967 | -0.01 | 77.9664
14.5 | 1.5435 | 0.02131 | -0.0034 | 72.4308
15 | 1.55 | 0.02336 | 0.0024 | 66.3527
15.5 | 1.5536 | 0.026 | 0.0071 | 59.7538
16 | 1.5534 | 0.02943 | 0.0106 | 52.7829
16.5 | 1.5413 | 0.03452 | 0.013 | 44.6495
17 | 1.5341 | 0.04 | 0.0134 | 38.3525
17.5 | 1.5251 | 0.04644 | 0.0123 | 32.8402
18 | 1.4929 | 0.05695 | 0.0084 | 26.2142
18.5 | 1.4369 | 0.07335 | -0.0003 | 19.5896
19 | 1.3605 | 0.09635 | -0.0139 | 14.1204
19.5 | 1.2741 | 0.12328 | -0.03 | 10.335
20 | 1.1414 | 0.16406 | -0.0551 | 6.9572

## 83. Re 6M Mach 0.10 (1)
BIGFOIL.COM POLAR EXPORT
hq1010
HQ 1.0/10 |  |  |  | Cl Max: | 1.026 | at alpha= | 9.5 | deg
JavaFoil+Calcfoil stall+Eppler ext transition |  |  |  | L/D Max: | 119.295 | at alpha= | 6.5 | deg
Re: | 6000000 |  |  | Cd Min: | 0.00433 | at alpha= | -1 | deg
Mach: | 0.1 |  |  | Cl=0 at alpha= | -1.2881 | deg
|  |  |  | @ Cl=0.1, Cd= | 0.0043882
|  |  |  | @ Cl=0.4, Cd= | 0.0052353
|  |  |  | @ Cl=0.6, Cd= | 0.08972
alpha (deg) | Cl | Cd | Cm | Cl/Cd
-14.5 | -0.436 | 0.09988 | -0.007 | -4.365
-14 | -0.462 | 0.09399 | -0.008 | -4.916
-13.5 | -0.488 | 0.0887 | -0.008 | -5.498
-13 | -0.512 | 0.08326 | -0.008 | -6.154
-12.5 | -0.538 | 0.07599 | -0.009 | -7.075
-12 | -0.558 | 0.07257 | -0.009 | -7.689
-11.5 | -0.579 | 0.06668 | -0.01 | -8.676
-11 | -0.601 | 0.05631 | -0.012 | -10.671
-10.5 | -0.685 | 0.01882 | -0.017 | -36.403
-10 | -0.733 | 0.0105 | -0.018 | -69.815
-9.5 | -0.736 | 0.01029 | -0.019 | -71.494
-9 | -0.729 | 0.00891 | -0.02 | -81.744
-8.5 | -0.713 | 0.00842 | -0.02 | -84.631
-8 | -0.689 | 0.00806 | -0.021 | -85.558
-7.5 | -0.659 | 0.00779 | -0.021 | -84.665
-7 | -0.623 | 0.00806 | -0.022 | -77.273
-6.5 | -0.579 | 0.00776 | -0.022 | -74.526
-6 | -0.531 | 0.00742 | -0.023 | -71.565
-5.5 | -0.48 | 0.00699 | -0.024 | -68.726
-5 | -0.427 | 0.00671 | -0.024 | -63.649
-4.5 | -0.373 | 0.00656 | -0.025 | -56.797
-4 | -0.317 | 0.0063 | -0.025 | -50.319
-3.5 | -0.26 | 0.00582 | -0.026 | -44.63
-3 | -0.202 | 0.00545 | -0.026 | -36.987
-2.5 | -0.143 | 0.00504 | -0.027 | -28.443
-2 | -0.084 | 0.00511 | -0.027 | -16.497
-1.5 | -0.025 | 0.00507 | -0.028 | -4.988
-1 | 0.034 | 0.00433 | -0.029 | 7.822
-0.5 | 0.093 | 0.00438 | -0.029 | 21.227
0 | 0.153 | 0.00445 | -0.03 | 34.353
0.5 | 0.212 | 0.0044 | -0.03 | 48.234
1 | 0.272 | 0.00504 | -0.031 | 53.929
1.5 | 0.331 | 0.00514 | -0.031 | 64.409
2 | 0.39 | 0.00522 | -0.032 | 74.774
2.5 | 0.449 | 0.00531 | -0.032 | 84.633
3 | 0.508 | 0.00545 | -0.033 | 93.237
3.5 | 0.567 | 0.00567 | -0.033 | 99.897
4 | 0.625 | 0.00607 | -0.034 | 102.914
4.5 | 0.681 | 0.00641 | -0.034 | 106.201
5 | 0.736 | 0.0069 | -0.035 | 106.729
5.5 | 0.79 | 0.00799 | -0.036 | 98.828
6 | 0.841 | 0.00706 | -0.036 | 119.124
6.5 | 0.889 | 0.00746 | -0.037 | 119.295
7 | 0.93 | 0.00786 | -0.037 | 118.274
7.5 | 0.964 | 0.00905 | -0.038 | 106.61
8 | 0.992 | 0.00944 | -0.038 | 105.091
8.5 | 1.012 | 0.00996 | -0.039 | 101.517
9 | 1.023 | 0.01066 | -0.039 | 95.979
9.5 | 1.026 | 0.01131 | -0.04 | 90.721
10 | 1.02 | 0.01204 | -0.04 | 84.686
10.5 | 1.006 | 0.01266 | -0.04 | 79.489
11 | 0.965 | 0.01539 | -0.04 | 62.722
11.5 | 0.922 | 0.0179 | -0.04 | 51.499
12 | 0.866 | 0.02337 | -0.039 | 37.039
12.5 | 0.743 | 0.06348 | -0.031 | 11.7
13 | 0.715 | 0.0618 | -0.032 | 11.57
13.5 | 0.67 | 0.07112 | -0.031 | 9.425
14 | 0.618 | 0.08887 | -0.027 | 6.957
14.5 | 0.585 | 0.08972 | -0.029 | 6.517

## 84. Re 6M Mach 0.10 (2)
BIGFOIL.COM POLAR EXPORT
hq1010
HQ 1.0/10 |  |  |  | Cl Max: | 1.5245 | at alpha= | 15 | deg
XFOIL ncrit=9 |  |  |  | L/D Max: | 112.058 | at alpha= | 8 | deg
Re: | 6000000 |  |  | Cd Min: | 0.19184 | at alpha= | 20 | deg
Mach: | 0.1 |  |  | Cl=0 at alpha= | -1.262 | deg
|  |  |  | @ Cl=0.1, Cd= | 0.004076
|  |  |  | @ Cl=0.4, Cd= | 0.0050679
|  |  |  | @ Cl=0.6, Cd= | 0.0060879
alpha (deg) | Cl | Cd | Cm | Cl/Cd
-17.5 | -0.805 | 0.16287 | 0.0221 | -4.9426
-17 | -0.9694 | 0.11824 | 0.0004 | -8.1986
-16.5 | -1.2553 | 0.05534 | -0.037 | -22.6834
-16 | -1.2666 | 0.04597 | -0.0436 | -27.5528
-15.5 | -1.305 | 0.03441 | -0.0509 | -37.925
-15 | -1.3159 | 0.02795 | -0.053 | -47.0805
-14.5 | -1.3279 | 0.02456 | -0.0471 | -54.0676
-14 | -1.3134 | 0.02181 | -0.043 | -60.2201
-13.5 | -1.2835 | 0.01983 | -0.0403 | -64.7252
-13 | -1.2525 | 0.01757 | -0.0375 | -71.2863
-12.5 | -1.2132 | 0.01597 | -0.0355 | -75.9674
-12 | -1.1716 | 0.01451 | -0.0336 | -80.7443
-11.5 | -1.1275 | 0.0133 | -0.0319 | -84.7744
-11 | -1.0824 | 0.01222 | -0.0302 | -88.5761
-10.5 | -1.0356 | 0.01138 | -0.0287 | -91.0018
-10 | -0.9754 | 0.01057 | -0.03 | -92.28
-9.5 | -0.9086 | 0.00987 | -0.0327 | -92.0567
-9 | -0.8486 | 0.00941 | -0.0338 | -90.1807
-8.5 | -0.7988 | 0.00914 | -0.0325 | -87.3961
-8 | -0.7476 | 0.00846 | -0.0316 | -88.3688
-7.5 | -0.694 | 0.008 | -0.0312 | -86.75
-7 | -0.6396 | 0.0076 | -0.0309 | -84.1579
-6.5 | -0.5846 | 0.00726 | -0.0307 | -80.5234
-6 | -0.5295 | 0.00692 | -0.0305 | -76.5173
-5.5 | -0.4741 | 0.00662 | -0.0303 | -71.6163
-5 | -0.4187 | 0.00629 | -0.0302 | -66.566
-4.5 | -0.3631 | 0.00598 | -0.0302 | -60.7191
-4 | -0.3067 | 0.0058 | -0.0302 | -52.8793
-3.5 | -0.2507 | 0.0056 | -0.0302 | -44.7679
-3 | -0.1947 | 0.00537 | -0.0302 | -36.257
-2.5 | -0.1387 | 0.00513 | -0.0302 | -27.037
-2 | -0.0828 | 0.00488 | -0.0303 | -16.9672
-1.5 | -0.0267 | 0.00466 | -0.0304 | -5.7296
-1 | 0.0294 | 0.00444 | -0.0305 | 6.6216
-0.5 | 0.0843 | 0.00409 | -0.0304 | 20.6112
0 | 0.1402 | 0.00404 | -0.0305 | 34.703
0.5 | 0.1951 | 0.00408 | -0.0304 | 47.8186
1 | 0.2506 | 0.00427 | -0.0303 | 58.6885
1.5 | 0.3048 | 0.00468 | -0.0301 | 65.1282
2 | 0.3602 | 0.00494 | -0.0301 | 72.915
2.5 | 0.4162 | 0.00512 | -0.0301 | 81.2891
3 | 0.472 | 0.00531 | -0.0301 | 88.8889
3.5 | 0.5277 | 0.00552 | -0.0301 | 95.5978
4 | 0.5818 | 0.00595 | -0.0299 | 97.7815
4.5 | 0.6359 | 0.00636 | -0.0296 | 99.9843
5 | 0.6904 | 0.0067 | -0.0294 | 103.0448
5.5 | 0.7445 | 0.00706 | -0.0291 | 105.4533
6 | 0.7981 | 0.00746 | -0.0287 | 106.9839
6.5 | 0.8514 | 0.00783 | -0.0283 | 108.7356
7 | 0.9035 | 0.0083 | -0.0276 | 108.8554
7.5 | 0.9507 | 0.00853 | -0.0258 | 111.4537
8 | 1.013 | 0.00904 | -0.0275 | 112.0575
9 | 1.1156 | 0.01016 | -0.026 | 109.8031
9.5 | 1.1663 | 0.01073 | -0.0252 | 108.6952
10 | 1.2157 | 0.01142 | -0.0242 | 106.4536
10.5 | 1.2638 | 0.01219 | -0.0231 | 103.6751
11 | 1.3106 | 0.01305 | -0.0217 | 100.4291
11.5 | 1.3555 | 0.01401 | -0.0201 | 96.7523
12 | 1.3976 | 0.01516 | -0.0182 | 92.19
12.5 | 1.4375 | 0.01638 | -0.0159 | 87.7595
13 | 1.472 | 0.01786 | -0.013 | 82.4188
13.5 | 1.5045 | 0.01924 | -0.0098 | 78.1965
14 | 1.5205 | 0.0209 | -0.0041 | 72.7512
14.5 | 1.5237 | 0.02306 | 0.0027 | 66.0755
15 | 1.5245 | 0.02586 | 0.008 | 58.952
15.5 | 1.5217 | 0.02951 | 0.0119 | 51.5656
16 | 1.5136 | 0.03431 | 0.0142 | 44.1154
16.5 | 1.4898 | 0.04166 | 0.0144 | 35.7609
17 | 1.4718 | 0.04962 | 0.0123 | 29.6614
17.5 | 1.451 | 0.05915 | 0.0082 | 24.5309
18 | 1.4008 | 0.07508 | -0.0006 | 18.6574
18.5 | 1.3098 | 0.1014 | -0.0163 | 12.9172
19 | 1.2114 | 0.1313 | -0.0344 | 9.2262
19.5 | 1.1318 | 0.15962 | -0.0518 | 7.0906
20 | 1.0505 | 0.19184 | -0.0715 | 5.4759

## 85. Re 6M Mach 0.25 (1)
BIGFOIL.COM POLAR EXPORT
hq1010
HQ 1.0/10 |  |  |  | Cl Max: | 0.996 | at alpha= | 8.5 | deg
JavaFoil+Calcfoil stall+Eppler ext transition |  |  |  | L/D Max: | 119.3 | at alpha= | 6 | deg
Re: | 6000000 |  |  | Cd Min: | 0.00432 | at alpha= | -1 | deg
Mach: | 0.25 |  |  | Cl=0 at alpha= | -1.2869 | deg
|  |  |  | @ Cl=0.1, Cd= | 0.0044307
|  |  |  | @ Cl=0.4, Cd= | 0.0951
|  |  |  | @ Cl=0.6, Cd= | 0.0951
alpha (deg) | Cl | Cd | Cm | Cl/Cd
-13.5 | -0.13 | 0.09428 | -0.008 | -1.383
-13 | -0.223 | 0.08962 | -0.008 | -2.489
-12.5 | -0.292 | 0.08254 | -0.009 | -3.532
-12 | -0.352 | 0.07842 | -0.009 | -4.488
-11.5 | -0.407 | 0.07362 | -0.009 | -5.525
-11 | -0.455 | 0.06863 | -0.01 | -6.627
-10.5 | -0.498 | 0.06105 | -0.011 | -8.165
-10 | -0.538 | 0.0518 | -0.013 | -10.39
-9.5 | -0.65 | 0.01337 | -0.019 | -48.614
-9 | -0.686 | 0.01006 | -0.02 | -68.169
-8.5 | -0.689 | 0.00927 | -0.021 | -74.342
-8 | -0.68 | 0.00842 | -0.021 | -80.737
-7.5 | -0.659 | 0.00804 | -0.022 | -81.942
-7 | -0.629 | 0.00764 | -0.022 | -82.342
-6.5 | -0.587 | 0.00791 | -0.023 | -74.25
-6 | -0.541 | 0.00757 | -0.024 | -71.431
-5.5 | -0.49 | 0.00725 | -0.024 | -67.611
-5 | -0.437 | 0.00687 | -0.025 | -63.66
-4.5 | -0.382 | 0.00659 | -0.025 | -57.989
-4 | -0.325 | 0.00641 | -0.026 | -50.727
-3.5 | -0.267 | 0.00587 | -0.027 | -45.402
-3 | -0.207 | 0.00549 | -0.027 | -37.731
-2.5 | -0.147 | 0.00509 | -0.028 | -28.909
-2 | -0.087 | 0.00496 | -0.028 | -17.486
-1.5 | -0.026 | 0.00509 | -0.029 | -5.102
-1 | 0.035 | 0.00432 | -0.029 | 8.055
-0.5 | 0.096 | 0.00443 | -0.03 | 21.592
0 | 0.157 | 0.00444 | -0.03 | 35.356
0.5 | 0.218 | 0.00448 | -0.031 | 48.654
1 | 0.279 | 0.00508 | -0.032 | 54.972
1.5 | 0.34 | 0.00515 | -0.032 | 66.078
2 | 0.401 | 0.00526 | -0.033 | 76.187
2.5 | 0.462 | 0.00539 | -0.033 | 85.634
3 | 0.522 | 0.00554 | -0.034 | 94.19
3.5 | 0.582 | 0.0058 | -0.034 | 100.42
4 | 0.641 | 0.00617 | -0.035 | 103.955
4.5 | 0.699 | 0.00673 | -0.035 | 103.93
5 | 0.755 | 0.00698 | -0.036 | 108.199
5.5 | 0.809 | 0.00767 | -0.036 | 105.572
6 | 0.861 | 0.00722 | -0.037 | 119.3
6.5 | 0.908 | 0.00773 | -0.038 | 117.438
7 | 0.945 | 0.00811 | -0.038 | 116.51
7.5 | 0.973 | 0.00944 | -0.039 | 103.032
8 | 0.99 | 0.0092 | -0.039 | 107.631
8.5 | 0.996 | 0.01068 | -0.04 | 93.282
9 | 0.988 | 0.0113 | -0.04 | 87.405
9.5 | 0.966 | 0.01228 | -0.041 | 78.609
10 | 0.914 | 0.0143 | -0.04 | 63.915
10.5 | 0.842 | 0.01803 | -0.04 | 46.701
11 | 0.738 | 0.02972 | -0.037 | 24.847
11.5 | 0.614 | 0.06082 | -0.03 | 10.1
12 | 0.533 | 0.07256 | -0.027 | 7.34
12.5 | 0.451 | 0.08094 | -0.026 | 5.578
13 | 0.367 | 0.08777 | -0.025 | 4.183
13.5 | 0.275 | 0.0951 | -0.024 | 2.888

## 86. Re 6M Mach 0.25 (2)
BIGFOIL.COM POLAR EXPORT
hq1010
HQ 1.0/10 |  |  |  | Cl Max: | 1.3614 | at alpha= | 12 | deg
XFOIL ncrit=9 |  |  |  | L/D Max: | 109.457 | at alpha= | 7.5 | deg
Re: | 6000000 |  |  | Cd Min: | 0.15308 | at alpha= | 17 | deg
Mach: | 0.25 |  |  | Cl=0 at alpha= | -1.2621 | deg
|  |  |  | @ Cl=0.1, Cd= | 0.0041063
|  |  |  | @ Cl=0.4, Cd= | 0.0050897
|  |  |  | @ Cl=0.6, Cd= | 0.0060369
alpha (deg) | Cl | Cd | Cm | Cl/Cd
-14.5 | -0.7567 | 0.12772 | 0.0059 | -5.9247
-14 | -0.8068 | 0.10887 | -0.0037 | -7.4107
-13.5 | -0.8378 | 0.09479 | -0.0113 | -8.8385
-13 | -0.9334 | 0.0679 | -0.0283 | -13.7467
-12.5 | -0.9585 | 0.05091 | -0.0402 | -18.8273
-12 | -0.9894 | 0.0386 | -0.0509 | -25.6321
-11.5 | -1.0248 | 0.03065 | -0.0517 | -33.4356
-11 | -1.0498 | 0.02341 | -0.0458 | -44.8441
-10.5 | -1.0367 | 0.01848 | -0.0411 | -56.0985
-10 | -1.0065 | 0.01483 | -0.0372 | -67.8692
-9.5 | -0.9434 | 0.0124 | -0.0386 | -76.0806
-9 | -0.8807 | 0.01068 | -0.0393 | -82.4625
-8.5 | -0.831 | 0.00986 | -0.0369 | -84.2799
-8 | -0.7758 | 0.00928 | -0.0357 | -83.5991
-7.5 | -0.7208 | 0.00852 | -0.0345 | -84.6009
-7 | -0.6642 | 0.00796 | -0.0337 | -83.4422
-6.5 | -0.6069 | 0.0075 | -0.033 | -80.92
-6 | -0.5489 | 0.00715 | -0.0326 | -76.7692
-5.5 | -0.4913 | 0.00676 | -0.0321 | -72.6775
-5 | -0.4334 | 0.00645 | -0.0318 | -67.1938
-4.5 | -0.3757 | 0.00609 | -0.0315 | -61.6913
-4 | -0.3174 | 0.00587 | -0.0314 | -54.0716
-3.5 | -0.2591 | 0.00568 | -0.0313 | -45.6162
-3 | -0.2011 | 0.00544 | -0.0312 | -36.9669
-2.5 | -0.1432 | 0.00519 | -0.0312 | -27.5915
-2 | -0.0854 | 0.00492 | -0.0312 | -17.3577
-1.5 | -0.0276 | 0.00469 | -0.0312 | -5.8849
-1 | 0.0304 | 0.00448 | -0.0313 | 6.7857
-0.5 | 0.0869 | 0.00412 | -0.0313 | 21.0922
0 | 0.1444 | 0.00406 | -0.0313 | 35.5665
0.5 | 0.2009 | 0.00411 | -0.0311 | 48.8808
1 | 0.2581 | 0.00432 | -0.0311 | 59.7454
1.5 | 0.3139 | 0.00474 | -0.0308 | 66.2236
2 | 0.3711 | 0.00501 | -0.0307 | 74.0719
2.5 | 0.4291 | 0.00517 | -0.0307 | 82.9981
3 | 0.4869 | 0.00536 | -0.0306 | 90.8396
3.5 | 0.5444 | 0.00561 | -0.0305 | 97.041
4 | 0.6004 | 0.00604 | -0.0301 | 99.404
4.5 | 0.6564 | 0.00647 | -0.0297 | 101.4529
5 | 0.7131 | 0.00682 | -0.0293 | 104.5601
5.5 | 0.769 | 0.00725 | -0.0287 | 106.069
6 | 0.8246 | 0.00769 | -0.0281 | 107.2302
6.5 | 0.8799 | 0.00815 | -0.0273 | 107.9632
7 | 0.9345 | 0.00865 | -0.0263 | 108.0347
7.5 | 0.9873 | 0.00902 | -0.0248 | 109.4568
8 | 1.048 | 0.0096 | -0.025 | 109.1667
8.5 | 1.102 | 0.01022 | -0.0237 | 107.8278
9 | 1.1542 | 0.01103 | -0.0221 | 104.6419
9.5 | 1.2048 | 0.01199 | -0.0202 | 100.4837
10 | 1.2518 | 0.01328 | -0.0177 | 94.262
10.5 | 1.2947 | 0.01487 | -0.0146 | 87.0679
11 | 1.332 | 0.01679 | -0.0108 | 79.3329
11.5 | 1.3593 | 0.01922 | -0.0059 | 70.7232
12 | 1.3614 | 0.02228 | 0.0024 | 61.1041
12.5 | 1.3522 | 0.02548 | 0.0106 | 53.0691
13 | 1.3299 | 0.03059 | 0.0162 | 43.475
13.5 | 1.3314 | 0.03497 | 0.0182 | 38.0726
14 | 1.3068 | 0.043 | 0.0173 | 30.3907
14.5 | 1.239 | 0.05929 | 0.0087 | 20.8973
15 | 1.2102 | 0.07281 | 0.0005 | 16.6213
15.5 | 1.1476 | 0.09396 | -0.0121 | 12.2137
16 | 1.102 | 0.11202 | -0.0223 | 9.8375
16.5 | 1.0491 | 0.13267 | -0.0345 | 7.9076
17 | 1.0052 | 0.15308 | -0.0467 | 6.5665

## 87. Re 6M Mach 0.50 (1)
BIGFOIL.COM POLAR EXPORT
hq1010
HQ 1.0/10 |  |  |  | Cl Max: | 1.161 | at alpha= | 20 | deg
JavaFoil+Calcfoil stall+Eppler ext transition |  |  |  | L/D Max: | 104.608 | at alpha= | 5 | deg
Re: | 6000000 |  |  | Cd Min: | 0.00459 | at alpha= | -0.5 | deg
Mach: | 0.5 |  |  | Cl=0 at alpha= | -1.2868 | deg
|  |  |  | @ Cl=0.1, Cd= | 0.0046507
|  |  |  | @ Cl=0.4, Cd= | 0.0054694
|  |  |  | @ Cl=0.6, Cd= | 0.0059805
alpha (deg) | Cl | Cd | Cm | Cl/Cd
-20 | -1.003 | 0.15557 | -0.006 | -6.45
-19.5 | -0.975 | 0.15173 | -0.006 | -6.427
-19 | -0.948 | 0.1461 | -0.006 | -6.49
-18.5 | -0.922 | 0.14186 | -0.007 | -6.501
-18 | -0.896 | 0.1383 | -0.007 | -6.481
-17.5 | -0.871 | 0.13544 | -0.007 | -6.434
-17 | -0.845 | 0.12877 | -0.008 | -6.561
-16.5 | -0.815 | 0.12366 | -0.007 | -6.588
-16 | -0.789 | 0.11997 | -0.008 | -6.574
-15.5 | -0.763 | 0.11547 | -0.008 | -6.607
-15 | -0.737 | 0.11159 | -0.008 | -6.604
-14.5 | -0.711 | 0.10701 | -0.009 | -6.644
-14 | -0.683 | 0.10212 | -0.009 | -6.693
-13.5 | -0.657 | 0.09848 | -0.009 | -6.669
-13 | -0.631 | 0.08822 | -0.009 | -7.149
-12.5 | -0.605 | 0.08091 | -0.01 | -7.475
-12 | -0.579 | 0.0795 | -0.01 | -7.283
-11.5 | -0.559 | 0.06774 | -0.012 | -8.247
-11 | -0.586 | 0.02915 | -0.018 | -20.084
-10.5 | -0.498 | 0.07029 | -0.01 | -7.08
-10 | -0.473 | 0.06228 | -0.012 | -7.594
-9.5 | -0.444 | 0.06356 | -0.011 | -6.982
-9 | -0.426 | 0.04973 | -0.015 | -8.575
-8.5 | -0.392 | 0.05334 | -0.013 | -7.356
-8 | -0.399 | 0.0267 | -0.02 | -14.927
-7.5 | -0.341 | 0.0453 | -0.015 | -7.518
-7 | -0.382 | 0.00974 | -0.025 | -39.169
-6.5 | -0.514 | 0.00843 | -0.026 | -60.981
-6 | -0.545 | 0.00792 | -0.026 | -68.751
-5.5 | -0.519 | 0.00819 | -0.027 | -63.376
-5 | -0.475 | 0.00769 | -0.028 | -61.722
-4.5 | -0.42 | 0.00736 | -0.028 | -57.087
-4 | -0.36 | 0.00679 | -0.029 | -53.042
-3.5 | -0.297 | 0.00656 | -0.03 | -45.216
-3 | -0.231 | 0.00603 | -0.03 | -38.309
-2.5 | -0.164 | 0.00529 | -0.031 | -31.068
-2 | -0.097 | 0.00514 | -0.032 | -18.837
-1.5 | -0.029 | 0.00511 | -0.032 | -5.68
-1 | 0.039 | 0.00518 | -0.033 | 7.502
-0.5 | 0.107 | 0.00459 | -0.033 | 23.29
0 | 0.176 | 0.00459 | -0.034 | 38.206
0.5 | 0.244 | 0.00521 | -0.035 | 46.803
1 | 0.312 | 0.00532 | -0.035 | 58.647
1.5 | 0.38 | 0.00544 | -0.036 | 69.887
2 | 0.448 | 0.00554 | -0.037 | 80.851
2.5 | 0.516 | 0.0057 | -0.037 | 90.464
3 | 0.583 | 0.00588 | -0.038 | 99.038
3.5 | 0.649 | 0.00627 | -0.038 | 103.586
4 | 0.714 | 0.00686 | -0.039 | 104.101
4.5 | 0.776 | 0.00743 | -0.04 | 104.482
5 | 0.834 | 0.00797 | -0.04 | 104.608
5.5 | 0.885 | 0.00886 | -0.041 | 99.985
6 | 0.927 | 0.00951 | -0.041 | 97.461
6.5 | 0.944 | 0.01023 | -0.042 | 92.263
7 | 0.864 | 0.01092 | -0.043 | 79.106
7.5 | 0.573 | 0.01544 | -0.041 | 37.109
8 | 0.613 | 0.01485 | -0.043 | 41.295
8.5 | 0.646 | 0.01536 | -0.043 | 42.062
9 | 0.587 | 0.04598 | -0.033 | 12.776
9.5 | 0.694 | 0.02027 | -0.043 | 34.247
10 | 0.724 | 0.02077 | -0.043 | 34.846
10.5 | 0.645 | 0.07135 | -0.026 | 9.042
11 | 0.785 | 0.02301 | -0.044 | 34.139
11.5 | 0.729 | 0.05932 | -0.035 | 12.288
12 | 0.724 | 0.08888 | -0.025 | 8.151
12.5 | 0.751 | 0.09116 | -0.025 | 8.233
13 | 0.778 | 0.09765 | -0.026 | 7.965
13.5 | 0.807 | 0.10179 | -0.028 | 7.932
14 | 0.835 | 0.10941 | -0.028 | 7.63
14.5 | 0.859 | 0.10651 | -0.028 | 8.069
15 | 0.886 | 0.11039 | -0.028 | 8.029
15.5 | 0.921 | 0.11265 | -0.032 | 8.176
16 | 0.948 | 0.12247 | -0.032 | 7.743
16.5 | 0.971 | 0.12422 | -0.031 | 7.816
17 | 1 | 0.12748 | -0.032 | 7.842
17.5 | 1.03 | 0.13023 | -0.034 | 7.91
18 | 1.062 | 0.13275 | -0.035 | 8
18.5 | 1.093 | 0.13559 | -0.036 | 8.059
19 | 1.121 | 0.14128 | -0.037 | 7.932
19.5 | 1.142 | 0.15659 | -0.036 | 7.293
20 | 1.161 | 0.15468 | -0.035 | 7.503

## 88. Re 6M Mach 0.50 (2)
BIGFOIL.COM POLAR EXPORT
hq1010
HQ 1.0/10 |  |  |  | Cl Max: | 1.1103 | at alpha= | 8 | deg
XFOIL ncrit=9 |  |  |  | L/D Max: | 108.397 | at alpha= | 5.5 | deg
Re: | 6000000 |  |  | Cd Min: | 0.13394 | at alpha= | 13 | deg
Mach: | 0.5 |  |  | Cl=0 at alpha= | -99 | deg
|  |  |  | @ Cl=0.1, Cd= | 0.00417
|  |  |  | @ Cl=0.4, Cd= | 0.0051324
|  |  |  | @ Cl=0.6, Cd= | 0.0059521
alpha (deg) | Cl | Cd | Cm | Cl/Cd
0 | 0.1633 | 0.00417 | -0.0347 | 39.1607
0.5 | 0.227 | 0.00425 | -0.0344 | 53.4118
1 | 0.2913 | 0.00455 | -0.0341 | 64.022
1.5 | 0.3545 | 0.00498 | -0.0336 | 71.1847
2 | 0.4202 | 0.0052 | -0.0333 | 80.8077
2.5 | 0.4869 | 0.00539 | -0.033 | 90.334
3 | 0.5527 | 0.00567 | -0.0325 | 97.478
3.5 | 0.6181 | 0.00606 | -0.0316 | 101.9967
4 | 0.683 | 0.00653 | -0.0305 | 104.5942
4.5 | 0.748 | 0.00703 | -0.0291 | 106.4011
5 | 0.814 | 0.00751 | -0.0275 | 108.3888
5.5 | 0.8791 | 0.00811 | -0.0255 | 108.397
6 | 0.9439 | 0.0088 | -0.0229 | 107.2614
6.5 | 1.0097 | 0.00951 | -0.0197 | 106.1725
7 | 1.0689 | 0.01087 | -0.0148 | 98.3349
7.5 | 1.1045 | 0.01378 | -0.0064 | 80.1524
8 | 1.1103 | 0.01918 | 0.0033 | 57.8884
8.5 | 1.0809 | 0.02426 | 0.0153 | 44.5548
9 | 1.043 | 0.03104 | 0.0212 | 33.6018
9.5 | 1.005 | 0.04039 | 0.0198 | 24.8824
10 | 0.973 | 0.05217 | 0.0122 | 18.6506
10.5 | 0.9462 | 0.06628 | 0.0016 | 14.2758
11 | 0.9193 | 0.0806 | -0.0067 | 11.4057
11.5 | 0.8942 | 0.09378 | -0.0136 | 9.5351
12 | 0.873 | 0.10705 | -0.0213 | 8.1551
12.5 | 0.8572 | 0.1204 | -0.0292 | 7.1196
13 | 0.8457 | 0.13394 | -0.0373 | 6.314

## 89. Re 7M Mach 0.00 (1)
BIGFOIL.COM POLAR EXPORT
hq1010
HQ 1.0/10 |  |  |  | Cl Max: | 1.032 | at alpha= | 9.5 | deg
JavaFoil+Calcfoil stall+Eppler ext transition |  |  |  | L/D Max: | 123.12 | at alpha= | 6.5 | deg
Re: | 7000000 |  |  | Cd Min: | 0.00442 | at alpha= | -0.5 | deg
Mach: | 0 |  |  | Cl=0 at alpha= | -1.2881 | deg
|  |  |  | @ Cl=0.1, Cd= | 0.0044236
|  |  |  | @ Cl=0.4, Cd= | 0.0051644
|  |  |  | @ Cl=0.6, Cd= | 0.0059221
alpha (deg) | Cl | Cd | Cm | Cl/Cd
-15 | -0.454 | 0.10254 | -0.007 | -4.423
-14.5 | -0.477 | 0.09773 | -0.007 | -4.876
-14 | -0.5 | 0.09163 | -0.008 | -5.452
-13.5 | -0.522 | 0.08579 | -0.008 | -6.089
-13 | -0.544 | 0.08044 | -0.009 | -6.763
-12.5 | -0.564 | 0.07507 | -0.009 | -7.517
-12 | -0.584 | 0.06886 | -0.01 | -8.478
-11.5 | -0.605 | 0.05947 | -0.011 | -10.176
-11 | -0.675 | 0.02562 | -0.015 | -26.347
-10.5 | -0.722 | 0.01372 | -0.017 | -52.645
-10 | -0.746 | 0.00988 | -0.018 | -75.55
-9.5 | -0.744 | 0.00916 | -0.019 | -81.234
-9 | -0.733 | 0.00849 | -0.02 | -86.348
-8.5 | -0.715 | 0.00826 | -0.02 | -86.603
-8 | -0.69 | 0.0079 | -0.021 | -87.368
-7.5 | -0.659 | 0.00753 | -0.021 | -87.499
-7 | -0.622 | 0.00778 | -0.022 | -79.863
-6.5 | -0.577 | 0.00749 | -0.022 | -77
-6 | -0.529 | 0.00721 | -0.023 | -73.299
-5.5 | -0.478 | 0.00678 | -0.023 | -70.552
-5 | -0.425 | 0.00661 | -0.024 | -64.34
-4.5 | -0.371 | 0.00636 | -0.025 | -58.378
-4 | -0.315 | 0.00622 | -0.025 | -50.683
-3.5 | -0.258 | 0.00568 | -0.026 | -45.523
-3 | -0.201 | 0.00544 | -0.026 | -36.929
-2.5 | -0.143 | 0.005 | -0.027 | -28.512
-2 | -0.084 | 0.00511 | -0.027 | -16.435
-1.5 | -0.025 | 0.00504 | -0.028 | -4.995
-1 | 0.034 | 0.00478 | -0.028 | 7.045
-0.5 | 0.093 | 0.00442 | -0.029 | 20.941
0 | 0.152 | 0.00445 | -0.03 | 34.174
0.5 | 0.211 | 0.00494 | -0.03 | 42.738
1 | 0.27 | 0.00504 | -0.031 | 53.675
1.5 | 0.329 | 0.00506 | -0.031 | 65.113
2 | 0.388 | 0.00514 | -0.032 | 75.497
2.5 | 0.447 | 0.00526 | -0.032 | 84.978
3 | 0.506 | 0.0054 | -0.033 | 93.602
3.5 | 0.564 | 0.00572 | -0.033 | 98.635
4 | 0.621 | 0.00604 | -0.034 | 102.971
4.5 | 0.678 | 0.0065 | -0.034 | 104.244
5 | 0.733 | 0.00681 | -0.035 | 107.678
5.5 | 0.786 | 0.00772 | -0.035 | 101.821
6 | 0.838 | 0.00684 | -0.036 | 122.56
6.5 | 0.886 | 0.0072 | -0.036 | 123.12
7 | 0.927 | 0.00768 | -0.037 | 120.732
7.5 | 0.962 | 0.00804 | -0.037 | 119.625
8 | 0.991 | 0.00855 | -0.038 | 115.906
8.5 | 1.013 | 0.00971 | -0.038 | 104.282
9 | 1.026 | 0.0097 | -0.039 | 105.849
9.5 | 1.032 | 0.0109 | -0.039 | 94.688
10 | 1.03 | 0.01155 | -0.04 | 89.211
10.5 | 1.021 | 0.01214 | -0.04 | 84.083
11 | 0.993 | 0.01435 | -0.04 | 69.161
11.5 | 0.957 | 0.01601 | -0.04 | 59.805
12 | 0.909 | 0.01985 | -0.04 | 45.807
12.5 | 0.822 | 0.03788 | -0.036 | 21.709
13 | 0.794 | 0.03807 | -0.037 | 20.857
13.5 | 0.712 | 0.06895 | -0.031 | 10.324
14 | 0.67 | 0.07992 | -0.03 | 8.385
14.5 | 0.632 | 0.08899 | -0.029 | 7.099

## 90. Re 7M Mach 0.00 (2)
BIGFOIL.COM POLAR EXPORT
hq1010
HQ 1.0/10 |  |  |  | Cl Max: | 1.5548 | at alpha= | 15.5 | deg
XFOIL ncrit=9 |  |  |  | L/D Max: | 115.498 | at alpha= | 8 | deg
Re: | 7000000 |  |  | Cd Min: | 0.18702 | at alpha= | -18.5 | deg
Mach: | 0 |  |  | Cl=0 at alpha= | -1.2629 | deg
|  |  |  | @ Cl=0.1, Cd= | 0.0041243
|  |  |  | @ Cl=0.4, Cd= | 0.0050141
|  |  |  | @ Cl=0.6, Cd= | 0.0060056
alpha (deg) | Cl | Cd | Cm | Cl/Cd
-18.5 | -0.7854 | 0.18702 | 0.034 | -4.1996
-18 | -0.8331 | 0.16439 | 0.0241 | -5.0678
-17.5 | -1.1684 | 0.08697 | -0.0149 | -13.4345
-17 | -1.2935 | 0.05417 | -0.0361 | -23.8785
-16.5 | -1.345 | 0.0395 | -0.0461 | -34.0506
-16 | -1.3415 | 0.0341 | -0.0488 | -39.3402
-15.5 | -1.3533 | 0.02746 | -0.0511 | -49.2826
-15 | -1.3629 | 0.02418 | -0.0457 | -56.3648
-14.5 | -1.3502 | 0.02152 | -0.0415 | -62.7416
-14 | -1.324 | 0.01933 | -0.0385 | -68.4946
-13.5 | -1.2885 | 0.01773 | -0.0365 | -72.6734
-13 | -1.2523 | 0.01594 | -0.0344 | -78.5634
-12.5 | -1.211 | 0.0146 | -0.0327 | -82.9452
-12 | -1.1681 | 0.01336 | -0.0312 | -87.4326
-11.5 | -1.1235 | 0.01232 | -0.0297 | -91.1932
-11 | -1.0784 | 0.01133 | -0.0282 | -95.1809
-10.5 | -1.0252 | 0.01052 | -0.0283 | -97.4525
-10 | -0.9629 | 0.00983 | -0.0303 | -97.9552
-9.5 | -0.8971 | 0.0093 | -0.033 | -96.4624
-9 | -0.8483 | 0.00903 | -0.0317 | -93.9424
-8.5 | -0.7962 | 0.00872 | -0.0312 | -91.3073
-8 | -0.7442 | 0.00818 | -0.0307 | -90.978
-7.5 | -0.6907 | 0.00774 | -0.0304 | -89.2377
-7 | -0.6366 | 0.00735 | -0.0302 | -86.6122
-6 | -0.527 | 0.00672 | -0.03 | -78.4226
-5.5 | -0.472 | 0.00645 | -0.0299 | -73.1783
-5 | -0.4168 | 0.00614 | -0.0298 | -67.8827
-4.5 | -0.3614 | 0.00585 | -0.0298 | -61.7778
-4 | -0.3055 | 0.00568 | -0.0299 | -53.7852
-3.5 | -0.2497 | 0.0055 | -0.0299 | -45.4
-3 | -0.1939 | 0.0053 | -0.03 | -36.5849
-2.5 | -0.1381 | 0.00506 | -0.03 | -27.2925
-2 | -0.0824 | 0.00484 | -0.0301 | -17.0248
-1.5 | -0.0266 | 0.00462 | -0.0302 | -5.7576
-1 | 0.0295 | 0.00448 | -0.0303 | 6.5848
-0.5 | 0.0841 | 0.00413 | -0.0303 | 20.3632
0 | 0.1394 | 0.00411 | -0.0303 | 33.9173
0.5 | 0.1937 | 0.00413 | -0.0302 | 46.9007
1 | 0.2489 | 0.00429 | -0.0302 | 58.0186
1.5 | 0.3026 | 0.00473 | -0.03 | 63.9746
2 | 0.3585 | 0.00488 | -0.03 | 73.4631
2.5 | 0.4142 | 0.00506 | -0.0301 | 81.8577
3 | 0.4699 | 0.00522 | -0.0301 | 90.0192
3.5 | 0.5252 | 0.00545 | -0.0301 | 96.367
4 | 0.579 | 0.00587 | -0.0299 | 98.6371
4.5 | 0.6332 | 0.00622 | -0.0297 | 101.8006
5 | 0.6875 | 0.00654 | -0.0296 | 105.1223
5.5 | 0.7411 | 0.00691 | -0.0293 | 107.2504
6 | 0.7948 | 0.00727 | -0.0291 | 109.326
6.5 | 0.8479 | 0.00764 | -0.0287 | 110.9817
7 | 0.9001 | 0.00809 | -0.0282 | 111.2608
7.5 | 0.9518 | 0.00848 | -0.0277 | 112.2406
8 | 1.0083 | 0.00873 | -0.0281 | 115.4983
8.5 | 1.0595 | 0.00926 | -0.0275 | 114.4168
9 | 1.1109 | 0.00971 | -0.027 | 114.4078
9.5 | 1.1617 | 0.01022 | -0.0264 | 113.6693
10 | 1.2111 | 0.01085 | -0.0256 | 111.6221
10.5 | 1.2594 | 0.01155 | -0.0247 | 109.039
11 | 1.3065 | 0.01233 | -0.0236 | 105.9611
11.5 | 1.352 | 0.0132 | -0.0223 | 102.4242
12 | 1.3953 | 0.01421 | -0.0207 | 98.1914
12.5 | 1.4367 | 0.01529 | -0.0189 | 93.9634
13 | 1.4741 | 0.01659 | -0.0165 | 88.8547
13.5 | 1.5098 | 0.01783 | -0.014 | 84.6775
14 | 1.5378 | 0.0194 | -0.0105 | 79.268
14.5 | 1.5492 | 0.02104 | -0.0042 | 73.6312
15 | 1.552 | 0.02321 | 0.0023 | 66.8677
15.5 | 1.5548 | 0.02586 | 0.0071 | 60.1237
16 | 1.5511 | 0.02952 | 0.0109 | 52.544
16.5 | 1.5355 | 0.03497 | 0.0132 | 43.9091
17 | 1.5262 | 0.04078 | 0.0134 | 37.4252
17.5 | 1.5096 | 0.04833 | 0.0117 | 31.2353
18 | 1.4727 | 0.05994 | 0.0068 | 24.5696
18.5 | 1.4276 | 0.07493 | -0.0012 | 19.0524
19 | 1.344 | 0.09962 | -0.0158 | 13.4913
19.5 | 1.2594 | 0.12645 | -0.0318 | 9.9597
20 | 1.1611 | 0.15898 | -0.0519 | 7.3034

## 91. Re 7M Mach 0.10 (1)
BIGFOIL.COM POLAR EXPORT
hq1010
HQ 1.0/10 |  |  |  | Cl Max: | 1.026 | at alpha= | 9.5 | deg
JavaFoil+Calcfoil stall+Eppler ext transition |  |  |  | L/D Max: | 123.3 | at alpha= | 6 | deg
Re: | 7000000 |  |  | Cd Min: | 0.00444 | at alpha= | 0 | deg
Mach: | 0.1 |  |  | Cl=0 at alpha= | -1.2881 | deg
|  |  |  | @ Cl=0.1, Cd= | 0.0044488
|  |  |  | @ Cl=0.4, Cd= | 0.0051851
|  |  |  | @ Cl=0.6, Cd= | 0.09297
alpha (deg) | Cl | Cd | Cm | Cl/Cd
-14.5 | -0.436 | 0.09925 | -0.007 | -4.397
-14 | -0.462 | 0.09326 | -0.008 | -4.958
-13.5 | -0.488 | 0.08748 | -0.008 | -5.58
-13 | -0.513 | 0.08193 | -0.009 | -6.267
-12.5 | -0.539 | 0.07456 | -0.009 | -7.226
-12 | -0.559 | 0.07096 | -0.01 | -7.88
-11.5 | -0.581 | 0.06363 | -0.011 | -9.134
-11 | -0.611 | 0.04924 | -0.013 | -12.41
-10.5 | -0.7 | 0.01553 | -0.017 | -45.058
-10 | -0.734 | 0.01081 | -0.018 | -67.95
-9.5 | -0.736 | 0.00931 | -0.019 | -79.137
-9 | -0.729 | 0.0087 | -0.02 | -83.784
-8.5 | -0.713 | 0.00824 | -0.02 | -86.501
-8 | -0.689 | 0.00787 | -0.021 | -87.616
-7.5 | -0.659 | 0.0076 | -0.021 | -86.736
-7 | -0.623 | 0.00784 | -0.022 | -79.442
-6.5 | -0.579 | 0.00754 | -0.022 | -76.705
-6 | -0.531 | 0.00725 | -0.023 | -73.229
-5.5 | -0.48 | 0.00681 | -0.024 | -70.459
-5 | -0.427 | 0.00656 | -0.024 | -65.167
-4.5 | -0.373 | 0.00639 | -0.025 | -58.343
-4 | -0.317 | 0.00615 | -0.025 | -51.487
-3.5 | -0.26 | 0.0057 | -0.026 | -45.555
-3 | -0.202 | 0.00545 | -0.026 | -37.018
-2.5 | -0.143 | 0.005 | -0.027 | -28.638
-2 | -0.084 | 0.00511 | -0.027 | -16.514
-1.5 | -0.025 | 0.00508 | -0.028 | -4.979
-1 | 0.034 | 0.00477 | -0.029 | 7.094
-0.5 | 0.093 | 0.00445 | -0.029 | 20.928
0 | 0.153 | 0.00444 | -0.03 | 34.455
0.5 | 0.212 | 0.00489 | -0.03 | 43.362
1 | 0.272 | 0.00501 | -0.031 | 54.164
1.5 | 0.331 | 0.0051 | -0.031 | 64.936
2 | 0.39 | 0.00518 | -0.032 | 75.291
2.5 | 0.449 | 0.00521 | -0.032 | 86.176
3 | 0.508 | 0.00539 | -0.033 | 94.358
3.5 | 0.567 | 0.00565 | -0.033 | 100.389
4 | 0.625 | 0.006 | -0.034 | 104.067
4.5 | 0.681 | 0.00656 | -0.034 | 103.851
5 | 0.736 | 0.00672 | -0.035 | 109.525
5.5 | 0.79 | 0.0078 | -0.036 | 101.207
6 | 0.841 | 0.00682 | -0.036 | 123.3
6.5 | 0.889 | 0.00726 | -0.037 | 122.537
7 | 0.93 | 0.00764 | -0.037 | 121.685
7.5 | 0.964 | 0.0088 | -0.038 | 109.607
8 | 0.992 | 0.00921 | -0.038 | 107.674
8.5 | 1.012 | 0.00973 | -0.039 | 103.981
9 | 1.023 | 0.00981 | -0.039 | 104.311
9.5 | 1.026 | 0.01105 | -0.04 | 92.842
10 | 1.02 | 0.01173 | -0.04 | 86.985
10.5 | 1.006 | 0.01232 | -0.04 | 81.639
11 | 0.971 | 0.01474 | -0.04 | 65.855
11.5 | 0.926 | 0.01703 | -0.04 | 54.391
12 | 0.87 | 0.02228 | -0.039 | 39.043
12.5 | 0.769 | 0.04836 | -0.034 | 15.892
13 | 0.723 | 0.05653 | -0.033 | 12.786
13.5 | 0.665 | 0.07528 | -0.03 | 8.834
14 | 0.622 | 0.08486 | -0.028 | 7.329
14.5 | 0.582 | 0.09297 | -0.028 | 6.258

## 92. Re 7M Mach 0.10 (2)
BIGFOIL.COM POLAR EXPORT
hq1010
HQ 1.0/10 |  |  |  | Cl Max: | 1.5288 | at alpha= | 14.5 | deg
XFOIL ncrit=9 |  |  |  | L/D Max: | 115.187 | at alpha= | 8 | deg
Re: | 7000000 |  |  | Cd Min: | 0.15773 | at alpha= | -17.5 | deg
Mach: | 0.1 |  |  | Cl=0 at alpha= | -1.2628 | deg
|  |  |  | @ Cl=0.1, Cd= | 0.0041244
|  |  |  | @ Cl=0.4, Cd= | 0.005014
|  |  |  | @ Cl=0.6, Cd= | 0.0060067
alpha (deg) | Cl | Cd | Cm | Cl/Cd
-17.5 | -0.8311 | 0.15773 | 0.0208 | -5.2691
-17 | -1.0502 | 0.10365 | -0.0069 | -10.1322
-16.5 | -1.2411 | 0.05849 | -0.0338 | -21.219
-16 | -1.2528 | 0.04858 | -0.0409 | -25.7884
-15.5 | -1.2961 | 0.03589 | -0.0494 | -36.1131
-15 | -1.3117 | 0.02865 | -0.0524 | -45.7836
-14.5 | -1.3265 | 0.02464 | -0.0473 | -53.8352
-14 | -1.3143 | 0.02171 | -0.043 | -60.5389
-13.5 | -1.2855 | 0.01962 | -0.0402 | -65.5199
-13 | -1.2548 | 0.01731 | -0.0374 | -72.4899
-12.5 | -1.216 | 0.01563 | -0.0352 | -77.7991
-12 | -1.1747 | 0.01412 | -0.0333 | -83.1941
-11.5 | -1.1307 | 0.0129 | -0.0316 | -87.6512
-11 | -1.0858 | 0.01178 | -0.0298 | -92.1732
-10.5 | -1.0334 | 0.01087 | -0.0295 | -95.069
-10 | -0.9707 | 0.01006 | -0.0313 | -96.4911
-9.5 | -0.9041 | 0.00942 | -0.0339 | -95.9766
-9 | -0.855 | 0.00912 | -0.0325 | -93.75
-8.5 | -0.8022 | 0.00879 | -0.0319 | -91.2628
-8 | -0.7494 | 0.0083 | -0.0313 | -90.2892
-7.5 | -0.6956 | 0.00781 | -0.0309 | -89.0653
-7 | -0.641 | 0.0074 | -0.0306 | -86.6216
-6.5 | -0.5859 | 0.00705 | -0.0305 | -83.1064
-6 | -0.5305 | 0.00676 | -0.0303 | -78.4763
-5.5 | -0.4751 | 0.00648 | -0.0302 | -73.3179
-5 | -0.4194 | 0.00617 | -0.0301 | -67.9741
-4.5 | -0.3637 | 0.00587 | -0.0301 | -61.9591
-4 | -0.3075 | 0.00569 | -0.0301 | -54.0422
-3.5 | -0.2512 | 0.00551 | -0.0301 | -45.5898
-3 | -0.195 | 0.00531 | -0.0301 | -36.7232
-2.5 | -0.1389 | 0.00508 | -0.0302 | -27.3425
-2 | -0.0829 | 0.00485 | -0.0303 | -17.0928
-1.5 | -0.0268 | 0.00463 | -0.0303 | -5.7883
-1 | 0.0297 | 0.00449 | -0.0305 | 6.6147
-0.5 | 0.0845 | 0.00413 | -0.0304 | 20.46
0 | 0.1402 | 0.00411 | -0.0305 | 34.1119
0.5 | 0.1948 | 0.00413 | -0.0303 | 47.1671
1 | 0.2503 | 0.0043 | -0.0303 | 58.2093
1.5 | 0.3042 | 0.00474 | -0.0301 | 64.1772
2 | 0.3605 | 0.00488 | -0.0302 | 73.873
2.5 | 0.4165 | 0.00507 | -0.0302 | 82.1499
3 | 0.4726 | 0.00523 | -0.0302 | 90.3633
3.5 | 0.5282 | 0.00546 | -0.0302 | 96.7399
4 | 0.5823 | 0.00589 | -0.03 | 98.8625
4.5 | 0.6369 | 0.00625 | -0.0298 | 101.904
5 | 0.6916 | 0.00656 | -0.0296 | 105.4268
5.5 | 0.7456 | 0.00694 | -0.0293 | 107.4352
6 | 0.7996 | 0.00732 | -0.029 | 109.235
6.5 | 0.853 | 0.0077 | -0.0286 | 110.7792
7 | 0.9056 | 0.00816 | -0.028 | 110.9804
7.5 | 0.9579 | 0.00855 | -0.0274 | 112.0351
8 | 1.0148 | 0.00881 | -0.0277 | 115.1873
8.5 | 1.0666 | 0.00933 | -0.0271 | 114.3194
9 | 1.1184 | 0.00981 | -0.0265 | 114.0061
9.5 | 1.1693 | 0.01037 | -0.0257 | 112.758
10 | 1.219 | 0.01105 | -0.0247 | 110.3167
10.5 | 1.2675 | 0.0118 | -0.0236 | 107.4153
11 | 1.3146 | 0.01264 | -0.0223 | 104.0032
11.5 | 1.3598 | 0.0136 | -0.0207 | 99.9853
12 | 1.4023 | 0.01473 | -0.0188 | 95.2003
12.5 | 1.4425 | 0.01595 | -0.0166 | 90.4389
13 | 1.4773 | 0.01745 | -0.0137 | 84.659
13.5 | 1.5094 | 0.01891 | -0.0105 | 79.8202
14 | 1.5254 | 0.0207 | -0.0047 | 73.6908
14.5 | 1.5288 | 0.02275 | 0.0023 | 67.2
15 | 1.5235 | 0.02586 | 0.0083 | 58.9134
15.5 | 1.5204 | 0.02951 | 0.0121 | 51.5215
16 | 1.5074 | 0.03479 | 0.0145 | 43.3285
16.5 | 1.4786 | 0.04288 | 0.0141 | 34.4823
17 | 1.4598 | 0.05119 | 0.0116 | 28.5173
17.5 | 1.4297 | 0.06244 | 0.0063 | 22.8972
18 | 1.3777 | 0.07923 | -0.0032 | 17.3886
18.5 | 1.3129 | 0.10063 | -0.0158 | 13.0468
19 | 1.2203 | 0.12915 | -0.0329 | 9.4487
19.5 | 1.149 | 0.15522 | -0.049 | 7.4024

## 93. Re 7M Mach 0.25 (1)
BIGFOIL.COM POLAR EXPORT
hq1010
HQ 1.0/10 |  |  |  | Cl Max: | 0.996 | at alpha= | 8.5 | deg
JavaFoil+Calcfoil stall+Eppler ext transition |  |  |  | L/D Max: | 121.665 | at alpha= | 6.5 | deg
Re: | 7000000 |  |  | Cd Min: | 0.00442 | at alpha= | 0 | deg
Mach: | 0.25 |  |  | Cl=0 at alpha= | -1.2869 | deg
|  |  |  | @ Cl=0.1, Cd= | 0.0044387
|  |  |  | @ Cl=0.4, Cd= | 0.09379
|  |  |  | @ Cl=0.6, Cd= | 0.09379
alpha (deg) | Cl | Cd | Cm | Cl/Cd
-13.5 | -0.13 | 0.09334 | -0.008 | -1.398
-13 | -0.223 | 0.08916 | -0.008 | -2.503
-12.5 | -0.292 | 0.08167 | -0.009 | -3.574
-12 | -0.352 | 0.07746 | -0.009 | -4.549
-11.5 | -0.407 | 0.07264 | -0.009 | -5.604
-11 | -0.456 | 0.06757 | -0.01 | -6.742
-10.5 | -0.501 | 0.05873 | -0.012 | -8.528
-10 | -0.549 | 0.04391 | -0.014 | -12.512
-9.5 | -0.658 | 0.01177 | -0.019 | -55.894
-9 | -0.686 | 0.00977 | -0.02 | -70.243
-8.5 | -0.689 | 0.00944 | -0.021 | -73.055
-8 | -0.68 | 0.00822 | -0.021 | -82.679
-7.5 | -0.659 | 0.00784 | -0.022 | -84.043
-7 | -0.629 | 0.00744 | -0.022 | -84.553
-6.5 | -0.587 | 0.0078 | -0.023 | -75.323
-6 | -0.541 | 0.00738 | -0.024 | -73.273
-5.5 | -0.49 | 0.00718 | -0.024 | -68.313
-5 | -0.437 | 0.00668 | -0.025 | -65.499
-4.5 | -0.382 | 0.00644 | -0.025 | -59.326
-4 | -0.325 | 0.00623 | -0.026 | -52.131
-3.5 | -0.267 | 0.00577 | -0.027 | -46.245
-3 | -0.207 | 0.00564 | -0.027 | -36.745
-2.5 | -0.147 | 0.00505 | -0.028 | -29.142
-2 | -0.087 | 0.00494 | -0.028 | -17.545
-1.5 | -0.026 | 0.00509 | -0.029 | -5.103
-1 | 0.035 | 0.00482 | -0.029 | 7.223
-0.5 | 0.096 | 0.00444 | -0.03 | 21.557
0 | 0.157 | 0.00442 | -0.03 | 35.537
0.5 | 0.218 | 0.00502 | -0.031 | 43.415
1 | 0.279 | 0.00501 | -0.032 | 55.722
1.5 | 0.34 | 0.00509 | -0.032 | 66.757
2 | 0.401 | 0.00522 | -0.033 | 76.779
2.5 | 0.462 | 0.00532 | -0.033 | 86.789
3 | 0.522 | 0.0054 | -0.034 | 96.67
3.5 | 0.582 | 0.00576 | -0.034 | 100.98
4 | 0.641 | 0.0061 | -0.035 | 105.138
4.5 | 0.699 | 0.00658 | -0.035 | 106.284
5 | 0.755 | 0.00685 | -0.036 | 110.18
5.5 | 0.809 | 0.00746 | -0.036 | 108.525
6 | 0.861 | 0.00711 | -0.037 | 121.116
6.5 | 0.908 | 0.00746 | -0.038 | 121.665
7 | 0.945 | 0.00793 | -0.038 | 119.09
7.5 | 0.973 | 0.0092 | -0.039 | 105.739
8 | 0.99 | 0.00894 | -0.039 | 110.765
8.5 | 0.996 | 0.01042 | -0.04 | 95.579
9 | 0.988 | 0.01104 | -0.04 | 89.515
9.5 | 0.966 | 0.01198 | -0.041 | 80.601
10 | 0.917 | 0.01434 | -0.041 | 63.956
10.5 | 0.843 | 0.01761 | -0.04 | 47.85
11 | 0.758 | 0.02346 | -0.039 | 32.299
11.5 | 0.618 | 0.05783 | -0.031 | 10.691
12 | 0.538 | 0.06775 | -0.029 | 7.938
12.5 | 0.453 | 0.07814 | -0.027 | 5.803
13 | 0.368 | 0.08597 | -0.026 | 4.281
13.5 | 0.275 | 0.09379 | -0.025 | 2.933

## 94. Re 7M Mach 0.25 (2)
BIGFOIL.COM POLAR EXPORT
hq1010
HQ 1.0/10 |  |  |  | Cl Max: | 1.3922 | at alpha= | 12 | deg
XFOIL ncrit=9 |  |  |  | L/D Max: | 113.488 | at alpha= | 8 | deg
Re: | 7000000 |  |  | Cd Min: | 0.18652 | at alpha= | -16 | deg
Mach: | 0.25 |  |  | Cl=0 at alpha= | -1.2629 | deg
|  |  |  | @ Cl=0.1, Cd= | 0.0041533
|  |  |  | @ Cl=0.4, Cd= | 0.0050234
|  |  |  | @ Cl=0.6, Cd= | 0.0059622
alpha (deg) | Cl | Cd | Cm | Cl/Cd
-16 | -0.6623 | 0.18652 | 0.0298 | -3.5508
-15 | -0.7707 | 0.13418 | 0.0092 | -5.7438
-14.5 | -0.8177 | 0.1157 | -0.0001 | -7.0674
-14 | -0.8694 | 0.0976 | -0.0102 | -8.9078
-13.5 | -0.8983 | 0.08409 | -0.018 | -10.6826
-13 | -0.9975 | 0.05354 | -0.0384 | -18.6309
-12.5 | -1.0102 | 0.04298 | -0.0477 | -23.504
-12 | -1.0406 | 0.03329 | -0.0539 | -31.2586
-11.5 | -1.0706 | 0.02678 | -0.0494 | -39.9776
-11 | -1.0778 | 0.02031 | -0.0439 | -53.0675
-10.5 | -1.0545 | 0.0163 | -0.0394 | -64.6933
-10 | -1.0087 | 0.01327 | -0.0378 | -76.0136
-9.5 | -0.9372 | 0.01129 | -0.0405 | -83.0115
-9 | -0.8889 | 0.01021 | -0.0379 | -87.0617
-8.5 | -0.8354 | 0.00943 | -0.0362 | -88.5896
-8 | -0.7791 | 0.00888 | -0.0352 | -87.7365
-7.5 | -0.7221 | 0.00838 | -0.0344 | -86.1695
-7 | -0.6658 | 0.00774 | -0.0335 | -86.0207
-6.5 | -0.6083 | 0.00729 | -0.0328 | -83.4431
-5.5 | -0.4924 | 0.00661 | -0.032 | -74.4932
-5 | -0.4343 | 0.0063 | -0.0317 | -68.9365
-4.5 | -0.3765 | 0.00594 | -0.0314 | -63.3838
-4 | -0.3182 | 0.00573 | -0.0313 | -55.5323
-3.5 | -0.2598 | 0.00557 | -0.0312 | -46.6427
-3 | -0.2015 | 0.00536 | -0.0312 | -37.5933
-2.5 | -0.1434 | 0.00512 | -0.0312 | -28.0078
-2 | -0.0855 | 0.00488 | -0.0312 | -17.5205
-1.5 | -0.0276 | 0.00467 | -0.0312 | -5.9101
-1 | 0.0306 | 0.00452 | -0.0313 | 6.7699
-0.5 | 0.0871 | 0.00416 | -0.0313 | 20.9375
0 | 0.1445 | 0.00413 | -0.0313 | 34.9879
0.5 | 0.2006 | 0.00417 | -0.0311 | 48.1055
1 | 0.2578 | 0.00434 | -0.031 | 59.4009
1.5 | 0.3135 | 0.00478 | -0.0308 | 65.5858
2 | 0.3716 | 0.00494 | -0.0308 | 75.2227
2.5 | 0.4295 | 0.00511 | -0.0308 | 84.0509
3 | 0.4875 | 0.00529 | -0.0308 | 92.155
3.5 | 0.5449 | 0.00553 | -0.0306 | 98.5353
4 | 0.601 | 0.00597 | -0.0302 | 100.67
4.5 | 0.6573 | 0.00637 | -0.0299 | 103.1868
5.5 | 0.7706 | 0.00708 | -0.029 | 108.8418
6 | 0.8263 | 0.00754 | -0.0283 | 109.5889
6.5 | 0.8815 | 0.00803 | -0.0275 | 109.7758
7.5 | 0.9918 | 0.00892 | -0.0256 | 111.1883
8 | 1.0509 | 0.00926 | -0.0254 | 113.4881
8.5 | 1.1053 | 0.00984 | -0.0242 | 112.3272
9 | 1.1582 | 0.0106 | -0.0227 | 109.2642
9.5 | 1.2097 | 0.01148 | -0.0209 | 105.3746
10 | 1.2584 | 0.01261 | -0.0186 | 99.7938
10.5 | 1.3037 | 0.01401 | -0.0158 | 93.055
11 | 1.3443 | 0.01571 | -0.0124 | 85.5697
11.5 | 1.3767 | 0.01787 | -0.008 | 77.0397
12 | 1.3922 | 0.02082 | -0.0017 | 66.8684
12.5 | 1.3865 | 0.0235 | 0.0075 | 59
13 | 1.3675 | 0.02778 | 0.0147 | 49.2261
13.5 | 1.3712 | 0.03148 | 0.0179 | 43.5578
14 | 1.3496 | 0.03837 | 0.0189 | 35.1733
14.5 | 1.2868 | 0.05243 | 0.0131 | 24.5432
15 | 1.2616 | 0.06414 | 0.0064 | 19.6695
15.5 | 1.2009 | 0.08377 | -0.0055 | 14.3357
16 | 1.1562 | 0.10127 | -0.0154 | 11.417
16.5 | 1.0976 | 0.12213 | -0.0276 | 8.9871
17 | 1.0473 | 0.14284 | -0.0401 | 7.332

## 95. Re 7M Mach 0.50 (1)
BIGFOIL.COM POLAR EXPORT
hq1010
HQ 1.0/10 |  |  |  | Cl Max: | 1.161 | at alpha= | 20 | deg
JavaFoil+Calcfoil stall+Eppler ext transition |  |  |  | L/D Max: | 106.763 | at alpha= | 5 | deg
Re: | 7000000 |  |  | Cd Min: | 0.00456 | at alpha= | -0.5 | deg
Mach: | 0.5 |  |  | Cl=0 at alpha= | -1.2868 | deg
|  |  |  | @ Cl=0.1, Cd= | 0.0046362
|  |  |  | @ Cl=0.4, Cd= | 0.0054024
|  |  |  | @ Cl=0.6, Cd= | 0.0061005
alpha (deg) | Cl | Cd | Cm | Cl/Cd
-20 | -1.004 | 0.15237 | -0.006 | -6.591
-19.5 | -0.977 | 0.14989 | -0.006 | -6.517
-19 | -0.949 | 0.14405 | -0.006 | -6.589
-18.5 | -0.922 | 0.13946 | -0.007 | -6.615
-18 | -0.897 | 0.13477 | -0.007 | -6.653
-17.5 | -0.871 | 0.13256 | -0.007 | -6.574
-17 | -0.845 | 0.12646 | -0.008 | -6.686
-16.5 | -0.817 | 0.1211 | -0.008 | -6.744
-16 | -0.789 | 0.1165 | -0.008 | -6.772
-15.5 | -0.763 | 0.10655 | -0.008 | -7.165
-15 | -0.738 | 0.09988 | -0.008 | -7.386
-14.5 | -0.711 | 0.10595 | -0.009 | -6.713
-14 | -0.684 | 0.10132 | -0.009 | -6.751
-13.5 | -0.657 | 0.09442 | -0.009 | -6.962
-13 | -0.631 | 0.08702 | -0.009 | -7.255
-12.5 | -0.606 | 0.08039 | -0.01 | -7.536
-12 | -0.58 | 0.07878 | -0.01 | -7.357
-11.5 | -0.563 | 0.06418 | -0.013 | -8.766
-11 | -0.601 | 0.02236 | -0.018 | -26.878
-10.5 | -0.498 | 0.06876 | -0.011 | -7.242
-10 | -0.475 | 0.06069 | -0.012 | -7.82
-9.5 | -0.444 | 0.06275 | -0.011 | -7.079
-9 | -0.435 | 0.04299 | -0.016 | -10.119
-8.5 | -0.393 | 0.05296 | -0.013 | -7.423
-8 | -0.428 | 0.01405 | -0.023 | -30.437
-7.5 | -0.344 | 0.0423 | -0.016 | -8.132
-7 | -0.382 | 0.00949 | -0.025 | -40.25
-6.5 | -0.514 | 0.00823 | -0.026 | -62.48
-6 | -0.545 | 0.00783 | -0.026 | -69.534
-5.5 | -0.519 | 0.00797 | -0.027 | -65.163
-5 | -0.475 | 0.00748 | -0.028 | -63.429
-4.5 | -0.42 | 0.00716 | -0.028 | -58.701
-4 | -0.36 | 0.00667 | -0.029 | -53.959
-3.5 | -0.297 | 0.00643 | -0.03 | -46.141
-3 | -0.231 | 0.00588 | -0.03 | -39.309
-2.5 | -0.164 | 0.00545 | -0.031 | -30.161
-2 | -0.097 | 0.00512 | -0.032 | -18.9
-1.5 | -0.029 | 0.00502 | -0.032 | -5.785
-1 | 0.039 | 0.0053 | -0.033 | 7.336
-0.5 | 0.107 | 0.00456 | -0.033 | 23.454
0 | 0.176 | 0.00457 | -0.034 | 38.425
0.5 | 0.244 | 0.00522 | -0.035 | 46.712
1 | 0.312 | 0.00528 | -0.035 | 59.057
1.5 | 0.38 | 0.00537 | -0.036 | 70.747
2 | 0.448 | 0.00548 | -0.037 | 81.66
2.5 | 0.516 | 0.00562 | -0.037 | 91.803
3 | 0.583 | 0.00583 | -0.038 | 99.946
3.5 | 0.649 | 0.00688 | -0.038 | 94.407
4 | 0.714 | 0.00696 | -0.039 | 102.591
4.5 | 0.776 | 0.00729 | -0.04 | 106.472
5 | 0.834 | 0.00781 | -0.04 | 106.763
5.5 | 0.885 | 0.00858 | -0.041 | 103.203
6 | 0.927 | 0.00927 | -0.041 | 99.999
6.5 | 0.944 | 0.00995 | -0.042 | 94.829
7 | 0.864 | 0.01062 | -0.043 | 81.309
7.5 | 0.58 | 0.01418 | -0.042 | 40.914
8 | 0.617 | 0.01416 | -0.043 | 43.567
8.5 | 0.648 | 0.0148 | -0.043 | 43.795
9 | 0.627 | 0.02882 | -0.039 | 21.76
9.5 | 0.698 | 0.0191 | -0.043 | 36.563
10 | 0.729 | 0.01975 | -0.044 | 36.938
10.5 | 0.648 | 0.06908 | -0.027 | 9.38
11 | 0.79 | 0.02156 | -0.045 | 36.646
11.5 | 0.755 | 0.04586 | -0.039 | 16.461
12 | 0.725 | 0.08651 | -0.026 | 8.381
12.5 | 0.751 | 0.08722 | -0.025 | 8.611
13 | 0.779 | 0.09632 | -0.026 | 8.083
13.5 | 0.809 | 0.09914 | -0.028 | 8.158
14 | 0.836 | 0.10814 | -0.029 | 7.729
14.5 | 0.86 | 0.10439 | -0.028 | 8.235
15 | 0.889 | 0.10884 | -0.029 | 8.172
15.5 | 0.924 | 0.10887 | -0.032 | 8.484
16 | 0.949 | 0.12081 | -0.032 | 7.858
16.5 | 0.971 | 0.12223 | -0.031 | 7.946
17 | 1.002 | 0.12494 | -0.033 | 8.018
17.5 | 1.033 | 0.12704 | -0.034 | 8.133
18 | 1.065 | 0.12857 | -0.036 | 8.284
18.5 | 1.096 | 0.13167 | -0.037 | 8.321
19 | 1.122 | 0.13859 | -0.037 | 8.097
19.5 | 1.144 | 0.15271 | -0.037 | 7.488
20 | 1.161 | 0.15049 | -0.035 | 7.714

## 96. Re 7M Mach 0.50 (2)
BIGFOIL.COM POLAR EXPORT
hq1010
HQ 1.0/10 |  |  |  | Cl Max: | 1.111 | at alpha= | 7.5 | deg
XFOIL ncrit=9 |  |  |  | L/D Max: | 111.16 | at alpha= | 5.5 | deg
Re: | 7000000 |  |  | Cd Min: | 0.11916 | at alpha= | 12.5 | deg
Mach: | 0.5 |  |  | Cl=0 at alpha= | -99 | deg
|  |  |  | @ Cl=0.1, Cd= | 0.00423
|  |  |  | @ Cl=0.4, Cd= | 0.0050698
|  |  |  | @ Cl=0.6, Cd= | 0.0058392
alpha (deg) | Cl | Cd | Cm | Cl/Cd
0 | 0.1633 | 0.00423 | -0.0347 | 38.6052
0.5 | 0.2266 | 0.00429 | -0.0344 | 52.8205
1 | 0.2904 | 0.0046 | -0.034 | 63.1304
1.5 | 0.3545 | 0.00496 | -0.0336 | 71.4718
2 | 0.4208 | 0.00512 | -0.0334 | 82.1875
2.5 | 0.4875 | 0.00531 | -0.0331 | 91.8079
3 | 0.5536 | 0.00557 | -0.0326 | 99.3896
3.5 | 0.6191 | 0.00595 | -0.0318 | 104.0504
4 | 0.6838 | 0.00645 | -0.0307 | 106.0155
4.5 | 0.7499 | 0.00687 | -0.0294 | 109.1557
5 | 0.8159 | 0.00735 | -0.0278 | 111.0068
5.5 | 0.8815 | 0.00793 | -0.0258 | 111.1602
6 | 0.9469 | 0.00859 | -0.0233 | 110.2328
6.5 | 1.0136 | 0.00926 | -0.0203 | 109.46
7 | 1.074 | 0.01056 | -0.0155 | 101.7045
7.5 | 1.111 | 0.01357 | -0.0072 | 81.8718
8.5 | 1.0869 | 0.02389 | 0.015 | 45.496
9 | 1.0489 | 0.03053 | 0.0214 | 34.3564
9.5 | 1.0113 | 0.03984 | 0.0199 | 25.384
10 | 0.9802 | 0.05167 | 0.0121 | 18.9704
10.5 | 0.9534 | 0.06565 | 0.0015 | 14.5225
11 | 0.9262 | 0.0797 | -0.0063 | 11.6211
11.5 | 0.9011 | 0.09261 | -0.0127 | 9.7301
12 | 0.8798 | 0.10569 | -0.0201 | 8.3243
12.5 | 0.8625 | 0.11916 | -0.0282 | 7.2382

## 97. Re 8M Mach 0.00 (1)
BIGFOIL.COM POLAR EXPORT
hq1010
HQ 1.0/10 |  |  |  | Cl Max: | 1.032 | at alpha= | 9.5 | deg
JavaFoil+Calcfoil stall+Eppler ext transition |  |  |  | L/D Max: | 124.639 | at alpha= | 6.5 | deg
Re: | 8000000 |  |  | Cd Min: | 0.00439 | at alpha= | -0.5 | deg
Mach: | 0 |  |  | Cl=0 at alpha= | -1.2881 | deg
|  |  |  | @ Cl=0.1, Cd= | 0.0043959
|  |  |  | @ Cl=0.4, Cd= | 0.0051124
|  |  |  | @ Cl=0.6, Cd= | 0.0058268
alpha (deg) | Cl | Cd | Cm | Cl/Cd
-15 | -0.454 | 0.10194 | -0.007 | -4.452
-14.5 | -0.477 | 0.09595 | -0.008 | -4.973
-14 | -0.5 | 0.09019 | -0.008 | -5.548
-13.5 | -0.523 | 0.08441 | -0.009 | -6.199
-13 | -0.545 | 0.08003 | -0.009 | -6.806
-12.5 | -0.566 | 0.07358 | -0.01 | -7.687
-12 | -0.586 | 0.06684 | -0.01 | -8.764
-11.5 | -0.612 | 0.05441 | -0.012 | -11.246
-11 | -0.693 | 0.01934 | -0.016 | -35.832
-10.5 | -0.728 | 0.01264 | -0.017 | -57.601
-10 | -0.747 | 0.00962 | -0.018 | -77.65
-9.5 | -0.745 | 0.00821 | -0.019 | -90.683
-9 | -0.733 | 0.00907 | -0.02 | -80.801
-8.5 | -0.715 | 0.00808 | -0.02 | -88.452
-8 | -0.69 | 0.00773 | -0.021 | -89.318
-7.5 | -0.659 | 0.00735 | -0.021 | -89.59
-7 | -0.622 | 0.0076 | -0.022 | -81.799
-6.5 | -0.577 | 0.00733 | -0.022 | -78.683
-6 | -0.529 | 0.00706 | -0.023 | -74.953
-5.5 | -0.478 | 0.00661 | -0.023 | -72.362
-5 | -0.426 | 0.00645 | -0.024 | -65.975
-4.5 | -0.371 | 0.0062 | -0.025 | -59.824
-4 | -0.315 | 0.00608 | -0.025 | -51.874
-3.5 | -0.258 | 0.00564 | -0.026 | -45.828
-3 | -0.201 | 0.00557 | -0.026 | -36.06
-2.5 | -0.143 | 0.00501 | -0.027 | -28.462
-2 | -0.084 | 0.00509 | -0.027 | -16.499
-1.5 | -0.025 | 0.0051 | -0.028 | -4.936
-1 | 0.034 | 0.00482 | -0.028 | 6.985
-0.5 | 0.093 | 0.00439 | -0.029 | 21.109
0 | 0.152 | 0.00444 | -0.03 | 34.267
0.5 | 0.211 | 0.00496 | -0.03 | 42.557
1 | 0.27 | 0.00501 | -0.031 | 53.961
1.5 | 0.329 | 0.00502 | -0.031 | 65.62
2 | 0.388 | 0.00509 | -0.032 | 76.228
2.5 | 0.447 | 0.0052 | -0.032 | 85.937
3 | 0.506 | 0.00534 | -0.033 | 94.621
3.5 | 0.564 | 0.00565 | -0.033 | 99.839
4 | 0.621 | 0.00593 | -0.034 | 104.874
4.5 | 0.678 | 0.00637 | -0.034 | 106.327
5 | 0.733 | 0.00666 | -0.035 | 110.044
5.5 | 0.786 | 0.00756 | -0.035 | 104.048
6 | 0.838 | 0.00675 | -0.036 | 124.093
6.5 | 0.886 | 0.00711 | -0.036 | 124.639
7 | 0.927 | 0.00748 | -0.037 | 123.877
7.5 | 0.962 | 0.00784 | -0.037 | 122.745
8 | 0.991 | 0.00834 | -0.038 | 118.86
8.5 | 1.013 | 0.00948 | -0.038 | 106.774
9 | 1.026 | 0.01007 | -0.039 | 101.913
9.5 | 1.032 | 0.01068 | -0.039 | 96.669
10 | 1.03 | 0.01131 | -0.04 | 91.101
10.5 | 1.021 | 0.01186 | -0.04 | 86.06
11 | 1.004 | 0.01265 | -0.041 | 79.376
11.5 | 0.961 | 0.01542 | -0.04 | 62.318
12 | 0.915 | 0.01863 | -0.04 | 49.107
12.5 | 0.844 | 0.02984 | -0.038 | 28.277
13 | 0.81 | 0.03133 | -0.038 | 25.852
13.5 | 0.719 | 0.06355 | -0.032 | 11.311
14 | 0.674 | 0.07659 | -0.03 | 8.794
14.5 | 0.636 | 0.08493 | -0.03 | 7.483

## 98. Re 8M Mach 0.00 (2)
BIGFOIL.COM POLAR EXPORT
hq1010
HQ 1.0/10 |  |  |  | Cl Max: | 1.547 | at alpha= | 14.5 | deg
XFOIL ncrit=9 |  |  |  | L/D Max: | 117.944 | at alpha= | 8.5 | deg
Re: | 8000000 |  |  | Cd Min: | 0.18224 | at alpha= | -18.5 | deg
Mach: | 0 |  |  | Cl=0 at alpha= | -1.2629 | deg
|  |  |  | @ Cl=0.1, Cd= | 0.0042042
|  |  |  | @ Cl=0.4, Cd= | 0.0049628
|  |  |  | @ Cl=0.6, Cd= | 0.0059321
alpha (deg) | Cl | Cd | Cm | Cl/Cd
-18.5 | -0.8056 | 0.18224 | 0.0329 | -4.4205
-18 | -0.8393 | 0.16419 | 0.025 | -5.1118
-17.5 | -1.0767 | 0.10486 | -0.005 | -10.268
-17 | -1.2476 | 0.06313 | -0.0287 | -19.7624
-16.5 | -1.3093 | 0.0448 | -0.042 | -29.2254
-16 | -1.314 | 0.03781 | -0.0462 | -34.7527
-15.5 | -1.336 | 0.02973 | -0.0497 | -44.9378
-15 | -1.3434 | 0.02512 | -0.048 | -53.4793
-14.5 | -1.3431 | 0.02212 | -0.0422 | -60.7188
-14 | -1.3205 | 0.01967 | -0.0389 | -67.1327
-13.5 | -1.287 | 0.01789 | -0.0367 | -71.9396
-13 | -1.2521 | 0.01597 | -0.0344 | -78.4033
-12.5 | -1.2117 | 0.01452 | -0.0327 | -83.4504
-12 | -1.1694 | 0.01322 | -0.031 | -88.4569
-11.5 | -1.1251 | 0.01214 | -0.0295 | -92.6771
-11 | -1.0802 | 0.01112 | -0.028 | -97.1403
-10.5 | -1.0224 | 0.0102 | -0.0291 | -100.2353
-10 | -0.9557 | 0.00946 | -0.0321 | -101.0254
-9.5 | -0.9019 | 0.00906 | -0.032 | -99.5475
-9 | -0.8515 | 0.00877 | -0.0311 | -97.0924
-8.5 | -0.7986 | 0.00846 | -0.0308 | -94.3972
-8 | -0.7454 | 0.00807 | -0.0305 | -92.3668
-7.5 | -0.692 | 0.0076 | -0.0302 | -91.0526
-7 | -0.6377 | 0.00721 | -0.03 | -88.4466
-6.5 | -0.583 | 0.00686 | -0.0299 | -84.9854
-6 | -0.5279 | 0.0066 | -0.0298 | -79.9848
-5.5 | -0.4728 | 0.00633 | -0.0298 | -74.6919
-5 | -0.4174 | 0.00605 | -0.0297 | -68.9917
-4.5 | -0.362 | 0.00575 | -0.0297 | -62.9565
-4 | -0.3062 | 0.00558 | -0.0298 | -54.8746
-3.5 | -0.2502 | 0.00542 | -0.0298 | -46.1624
-2.5 | -0.1384 | 0.00501 | -0.03 | -27.6248
-2 | -0.0825 | 0.00482 | -0.0301 | -17.1162
-1.5 | -0.0266 | 0.00461 | -0.0302 | -5.7701
-1 | 0.0295 | 0.00449 | -0.0303 | 6.5702
-0.5 | 0.0842 | 0.00421 | -0.0303 | 20
0 | 0.1392 | 0.00419 | -0.0303 | 33.222
0.5 | 0.1936 | 0.00419 | -0.0302 | 46.2053
1 | 0.2486 | 0.00434 | -0.0301 | 57.2811
1.5 | 0.3027 | 0.00472 | -0.03 | 64.1314
2 | 0.3589 | 0.00483 | -0.0301 | 74.3064
2.5 | 0.4146 | 0.00501 | -0.0302 | 82.7545
3 | 0.4704 | 0.00516 | -0.0302 | 91.1628
3.5 | 0.5256 | 0.00539 | -0.0302 | 97.5139
4 | 0.5795 | 0.0058 | -0.03 | 99.9138
4.5 | 0.6338 | 0.00615 | -0.0298 | 103.0569
5 | 0.6883 | 0.00645 | -0.0297 | 106.7132
5.5 | 0.7423 | 0.00679 | -0.0295 | 109.3225
6 | 0.7959 | 0.00717 | -0.0292 | 111.0042
6.5 | 0.8491 | 0.00753 | -0.0289 | 112.7623
7 | 0.9016 | 0.00797 | -0.0285 | 113.1242
7.5 | 0.954 | 0.00836 | -0.028 | 114.1148
8 | 1.0046 | 0.00869 | -0.0272 | 115.6041
8.5 | 1.0615 | 0.009 | -0.0278 | 117.9444
9 | 1.1132 | 0.00944 | -0.0274 | 117.9237
9.5 | 1.1639 | 0.00995 | -0.0268 | 116.9749
10 | 1.2133 | 0.0106 | -0.026 | 114.4623
10.5 | 1.2617 | 0.01131 | -0.025 | 111.5561
11 | 1.3089 | 0.01209 | -0.0239 | 108.263
11.5 | 1.3545 | 0.01296 | -0.0226 | 104.5139
12 | 1.3978 | 0.01399 | -0.021 | 99.9142
12.5 | 1.4391 | 0.01509 | -0.0192 | 95.3678
13 | 1.4762 | 0.01644 | -0.0168 | 89.7932
13.5 | 1.511 | 0.01777 | -0.0141 | 85.031
14 | 1.5371 | 0.01949 | -0.0103 | 78.8661
14.5 | 1.547 | 0.02117 | -0.0038 | 73.0751
15 | 1.5438 | 0.02366 | 0.0033 | 65.2494
15.5 | 1.5448 | 0.02648 | 0.008 | 58.3384
16 | 1.5352 | 0.03073 | 0.0118 | 49.9577
16.5 | 1.5139 | 0.03703 | 0.0135 | 40.8831
17 | 1.5004 | 0.04374 | 0.0128 | 34.3027
17.5 | 1.4698 | 0.05377 | 0.0093 | 27.3349
18 | 1.426 | 0.06756 | 0.0024 | 21.1072
18.5 | 1.3945 | 0.081 | -0.0049 | 17.216
19 | 1.3021 | 0.10828 | -0.021 | 12.0253
19.5 | 1.2211 | 0.13503 | -0.0371 | 9.0432

## 99. Re 8M Mach 0.10 (1)
BIGFOIL.COM POLAR EXPORT
hq1010
HQ 1.0/10 |  |  |  | Cl Max: | 1.026 | at alpha= | 9.5 | deg
JavaFoil+Calcfoil stall+Eppler ext transition |  |  |  | L/D Max: | 125.579 | at alpha= | 6 | deg
Re: | 8000000 |  |  | Cd Min: | 0.00441 | at alpha= | -0.5 | deg
Mach: | 0.1 |  |  | Cl=0 at alpha= | -1.2881 | deg
|  |  |  | @ Cl=0.1, Cd= | 0.0044112
|  |  |  | @ Cl=0.4, Cd= | 0.0051385
|  |  |  | @ Cl=0.6, Cd= | 0.08967
alpha (deg) | Cl | Cd | Cm | Cl/Cd
-14.5 | -0.437 | 0.09741 | -0.008 | -4.483
-14 | -0.463 | 0.09181 | -0.008 | -5.041
-13.5 | -0.489 | 0.08606 | -0.008 | -5.681
-13 | -0.514 | 0.08092 | -0.009 | -6.355
-12.5 | -0.54 | 0.07262 | -0.01 | -7.442
-12 | -0.561 | 0.06926 | -0.01 | -8.098
-11.5 | -0.585 | 0.06019 | -0.011 | -9.724
-11 | -0.641 | 0.03296 | -0.015 | -19.453
-10.5 | -0.707 | 0.0138 | -0.017 | -51.262
-10 | -0.736 | 0.01051 | -0.018 | -69.973
-9.5 | -0.737 | 0.00907 | -0.019 | -81.26
-9 | -0.729 | 0.00929 | -0.02 | -78.451
-8.5 | -0.713 | 0.00806 | -0.02 | -88.429
-8 | -0.689 | 0.0078 | -0.021 | -88.402
-7.5 | -0.659 | 0.00743 | -0.021 | -88.797
-7 | -0.623 | 0.00766 | -0.022 | -81.376
-6.5 | -0.579 | 0.00738 | -0.022 | -78.388
-6 | -0.531 | 0.00709 | -0.023 | -74.876
-5.5 | -0.48 | 0.00664 | -0.024 | -72.311
-5 | -0.427 | 0.00648 | -0.024 | -65.907
-4.5 | -0.373 | 0.00623 | -0.025 | -59.807
-4 | -0.317 | 0.0061 | -0.025 | -51.921
-3.5 | -0.26 | 0.00565 | -0.026 | -45.929
-3 | -0.202 | 0.00548 | -0.026 | -36.813
-2.5 | -0.143 | 0.00501 | -0.027 | -28.602
-2 | -0.084 | 0.00513 | -0.027 | -16.456
-1.5 | -0.025 | 0.0051 | -0.028 | -4.961
-1 | 0.034 | 0.00482 | -0.029 | 7.033
-0.5 | 0.093 | 0.00441 | -0.029 | 21.092
0 | 0.153 | 0.00442 | -0.03 | 34.594
0.5 | 0.212 | 0.00496 | -0.03 | 42.79
1 | 0.272 | 0.00499 | -0.031 | 54.478
1.5 | 0.331 | 0.00505 | -0.031 | 65.47
2 | 0.39 | 0.00513 | -0.032 | 76.092
2.5 | 0.449 | 0.00518 | -0.032 | 86.771
3 | 0.508 | 0.00532 | -0.033 | 95.433
3.5 | 0.567 | 0.00564 | -0.033 | 100.42
4 | 0.625 | 0.00594 | -0.034 | 105.078
4.5 | 0.681 | 0.00637 | -0.034 | 106.944
5 | 0.736 | 0.00665 | -0.035 | 110.677
5.5 | 0.79 | 0.00763 | -0.036 | 103.54
6 | 0.841 | 0.0067 | -0.036 | 125.579
6.5 | 0.889 | 0.00716 | -0.037 | 124.139
7 | 0.93 | 0.00754 | -0.037 | 123.334
7.5 | 0.964 | 0.00859 | -0.038 | 112.252
8 | 0.992 | 0.00908 | -0.038 | 109.274
8.5 | 1.012 | 0.00959 | -0.039 | 105.48
9 | 1.023 | 0.01019 | -0.039 | 100.434
9.5 | 1.026 | 0.01082 | -0.04 | 94.802
10 | 1.02 | 0.01147 | -0.04 | 88.892
10.5 | 1.006 | 0.01204 | -0.04 | 83.561
11 | 0.973 | 0.01433 | -0.04 | 67.913
11.5 | 0.931 | 0.01623 | -0.04 | 57.332
12 | 0.877 | 0.02048 | -0.04 | 42.833
12.5 | 0.794 | 0.03655 | -0.037 | 21.721
13 | 0.743 | 0.04452 | -0.036 | 16.698
13.5 | 0.669 | 0.07192 | -0.031 | 9.297
14 | 0.626 | 0.08071 | -0.03 | 7.756
14.5 | 0.584 | 0.08967 | -0.029 | 6.516

## 100. Re 8M Mach 0.10 (2)
BIGFOIL.COM POLAR EXPORT
hq1010
HQ 1.0/10 |  |  |  | Cl Max: | 1.5226 | at alpha= | 14.5 | deg
XFOIL ncrit=9 |  |  |  | L/D Max: | 117.958 | at alpha= | 8.5 | deg
Re: | 8000000 |  |  | Cd Min: | 0.17749 | at alpha= | -18 | deg
Mach: | 0.1 |  |  | Cl=0 at alpha= | -1.2624 | deg
|  |  |  | @ Cl=0.1, Cd= | 0.0042044
|  |  |  | @ Cl=0.4, Cd= | 0.0049585
|  |  |  | @ Cl=0.6, Cd= | 0.0059296
alpha (deg) | Cl | Cd | Cm | Cl/Cd
-18 | -0.7957 | 0.17749 | 0.0306 | -4.4831
-17.5 | -0.8651 | 0.15064 | 0.0183 | -5.7428
-17 | -1.0124 | 0.11143 | -0.0021 | -9.0855
-16.5 | -1.193 | 0.06866 | -0.0255 | -17.3755
-16 | -1.2127 | 0.05587 | -0.0344 | -21.7057
-15.5 | -1.265 | 0.04017 | -0.0461 | -31.4912
-15 | -1.2908 | 0.03129 | -0.0507 | -41.2528
-14.5 | -1.3094 | 0.02551 | -0.0492 | -51.3289
-14 | -1.3069 | 0.02236 | -0.0437 | -58.4481
-13.5 | -1.2819 | 0.01998 | -0.0406 | -64.1592
-13 | -1.2532 | 0.01749 | -0.0376 | -71.6524
-12.5 | -1.2163 | 0.01562 | -0.0353 | -77.8681
-12 | -1.1758 | 0.01401 | -0.0332 | -83.9258
-11.5 | -1.1323 | 0.01273 | -0.0314 | -88.9474
-11 | -1.0877 | 0.01156 | -0.0296 | -94.0917
-10.5 | -1.0305 | 0.01056 | -0.0303 | -97.5852
-10 | -0.9634 | 0.00968 | -0.0332 | -99.5248
-9.5 | -0.9091 | 0.00918 | -0.033 | -99.0305
-9 | -0.8582 | 0.00885 | -0.0319 | -96.9718
-8.5 | -0.8048 | 0.00852 | -0.0315 | -94.4601
-8 | -0.7506 | 0.00818 | -0.0312 | -91.7604
-7.5 | -0.6968 | 0.00767 | -0.0307 | -90.8475
-7 | -0.6421 | 0.00726 | -0.0305 | -88.4435
-6.5 | -0.5871 | 0.00689 | -0.0303 | -85.2104
-6 | -0.5314 | 0.00664 | -0.0302 | -80.0301
-5.5 | -0.4759 | 0.00635 | -0.0301 | -74.9449
-5 | -0.42 | 0.00608 | -0.03 | -69.0789
-4.5 | -0.3643 | 0.00576 | -0.03 | -63.2465
-4 | -0.3081 | 0.00559 | -0.03 | -55.1163
-3.5 | -0.2517 | 0.00543 | -0.03 | -46.3536
-3 | -0.1954 | 0.00525 | -0.0301 | -37.219
-2.5 | -0.1392 | 0.00502 | -0.0302 | -27.7291
-2 | -0.083 | 0.00483 | -0.0302 | -17.1843
-1.5 | -0.0268 | 0.00462 | -0.0303 | -5.8009
-1 | 0.0296 | 0.0045 | -0.0305 | 6.5778
-0.5 | 0.0846 | 0.00421 | -0.0304 | 20.095
0 | 0.14 | 0.00419 | -0.0304 | 33.4129
0.5 | 0.1947 | 0.00419 | -0.0303 | 46.4678
1 | 0.2499 | 0.00435 | -0.0303 | 57.4483
1.5 | 0.3043 | 0.00472 | -0.0301 | 64.4703
2 | 0.3609 | 0.00484 | -0.0302 | 74.5661
2.5 | 0.417 | 0.00501 | -0.0303 | 83.2335
3 | 0.4731 | 0.00517 | -0.0303 | 91.5087
3.5 | 0.5286 | 0.00541 | -0.0303 | 97.7079
4 | 0.5829 | 0.00582 | -0.0301 | 100.1546
4.5 | 0.6375 | 0.00617 | -0.0299 | 103.3225
5 | 0.6923 | 0.00648 | -0.0297 | 106.8364
5.5 | 0.7468 | 0.00681 | -0.0295 | 109.6623
6 | 0.8007 | 0.00721 | -0.0291 | 111.0541
6.5 | 0.8544 | 0.00758 | -0.0288 | 112.7177
7 | 0.9072 | 0.00803 | -0.0283 | 112.9763
7.5 | 0.9601 | 0.00842 | -0.0278 | 114.0261
8 | 1.0112 | 0.00878 | -0.0269 | 115.1708
8.5 | 1.0687 | 0.00906 | -0.0274 | 117.9581
9 | 1.1207 | 0.00953 | -0.0268 | 117.5971
9.5 | 1.1716 | 0.0101 | -0.0261 | 116
10 | 1.2213 | 0.01079 | -0.0251 | 113.1881
10.5 | 1.2699 | 0.01154 | -0.024 | 110.0433
11 | 1.3171 | 0.01238 | -0.0227 | 106.3893
11.5 | 1.3624 | 0.01335 | -0.0211 | 102.0524
12 | 1.4049 | 0.01451 | -0.0191 | 96.8229
12.5 | 1.4447 | 0.01577 | -0.0169 | 91.6107
13 | 1.4789 | 0.01735 | -0.0138 | 85.2392
13.5 | 1.5091 | 0.01897 | -0.0104 | 79.5519
14 | 1.5199 | 0.02099 | -0.0039 | 72.4107
14.5 | 1.5226 | 0.02307 | 0.0031 | 65.9991
15 | 1.5075 | 0.02688 | 0.0096 | 56.0826
15.5 | 1.5029 | 0.03083 | 0.0131 | 48.748
16 | 1.481 | 0.03731 | 0.0147 | 39.6945
16.5 | 1.4457 | 0.04693 | 0.0127 | 30.8055
17 | 1.4236 | 0.05646 | 0.0087 | 25.2143
17.5 | 1.3813 | 0.07059 | 0.0012 | 19.5679
18 | 1.3277 | 0.08887 | -0.0092 | 14.9398
18.5 | 1.284 | 0.10646 | -0.0193 | 12.0609
19 | 1.196 | 0.13452 | -0.0362 | 8.8909
19.5 | 1.1311 | 0.15965 | -0.0517 | 7.0849

## 101. Re 8M Mach 0.25 (1)
BIGFOIL.COM POLAR EXPORT
hq1010
HQ 1.0/10 |  |  |  | Cl Max: | 0.996 | at alpha= | 8.5 | deg
JavaFoil+Calcfoil stall+Eppler ext transition |  |  |  | L/D Max: | 125.244 | at alpha= | 6 | deg
Re: | 8000000 |  |  | Cd Min: | 0.00439 | at alpha= | -0.5 | deg
Mach: | 0.25 |  |  | Cl=0 at alpha= | -1.2869 | deg
|  |  |  | @ Cl=0.1, Cd= | 0.0043933
|  |  |  | @ Cl=0.4, Cd= | 0.09208
|  |  |  | @ Cl=0.6, Cd= | 0.09208
alpha (deg) | Cl | Cd | Cm | Cl/Cd
-13.5 | -0.13 | 0.09326 | -0.008 | -1.398
-13 | -0.223 | 0.08854 | -0.008 | -2.522
-12.5 | -0.292 | 0.08156 | -0.009 | -3.578
-12 | -0.353 | 0.07683 | -0.009 | -4.59
-11.5 | -0.407 | 0.07181 | -0.01 | -5.673
-11 | -0.457 | 0.06629 | -0.01 | -6.886
-10.5 | -0.504 | 0.05605 | -0.012 | -8.991
-10 | -0.59 | 0.02312 | -0.017 | -25.503
-9.5 | -0.663 | 0.01058 | -0.019 | -62.677
-9 | -0.687 | 0.00988 | -0.02 | -69.502
-8.5 | -0.689 | 0.00839 | -0.021 | -82.158
-8 | -0.68 | 0.00804 | -0.021 | -84.583
-7.5 | -0.659 | 0.00765 | -0.022 | -86.106
-7 | -0.629 | 0.00735 | -0.022 | -85.541
-6.5 | -0.587 | 0.00762 | -0.023 | -77.02
-6 | -0.541 | 0.00731 | -0.024 | -73.954
-5.5 | -0.491 | 0.007 | -0.024 | -70.1
-5 | -0.437 | 0.00656 | -0.025 | -66.691
-4.5 | -0.382 | 0.00634 | -0.025 | -60.289
-4 | -0.325 | 0.00614 | -0.026 | -52.973
-3.5 | -0.267 | 0.00567 | -0.027 | -46.987
-3 | -0.207 | 0.00559 | -0.027 | -37.08
-2.5 | -0.147 | 0.00512 | -0.028 | -28.727
-2 | -0.087 | 0.00491 | -0.028 | -17.648
-1.5 | -0.026 | 0.00514 | -0.029 | -5.053
-1 | 0.035 | 0.00484 | -0.029 | 7.184
-0.5 | 0.096 | 0.00439 | -0.03 | 21.791
0 | 0.157 | 0.00444 | -0.03 | 35.332
0.5 | 0.218 | 0.00498 | -0.031 | 43.761
1 | 0.279 | 0.00507 | -0.032 | 55.062
1.5 | 0.34 | 0.00504 | -0.032 | 67.412
2 | 0.401 | 0.00516 | -0.033 | 77.661
2.5 | 0.462 | 0.00528 | -0.033 | 87.465
3 | 0.522 | 0.00541 | -0.034 | 96.504
3.5 | 0.582 | 0.00572 | -0.034 | 101.689
4 | 0.641 | 0.00604 | -0.035 | 106.183
4.5 | 0.699 | 0.00647 | -0.035 | 107.977
5 | 0.755 | 0.00674 | -0.036 | 112.02
5.5 | 0.809 | 0.00732 | -0.036 | 110.63
6 | 0.861 | 0.00687 | -0.037 | 125.244
6.5 | 0.908 | 0.00733 | -0.038 | 123.865
7 | 0.945 | 0.00772 | -0.038 | 122.351
7.5 | 0.973 | 0.00894 | -0.039 | 108.874
8 | 0.99 | 0.00881 | -0.039 | 112.426
8.5 | 0.996 | 0.01025 | -0.04 | 97.134
9 | 0.988 | 0.0108 | -0.04 | 91.519
9.5 | 0.966 | 0.01172 | -0.041 | 82.367
10 | 0.919 | 0.01396 | -0.041 | 65.845
10.5 | 0.848 | 0.01663 | -0.04 | 50.975
11 | 0.768 | 0.02075 | -0.039 | 36.993
11.5 | 0.64 | 0.04424 | -0.035 | 14.469
12 | 0.543 | 0.06301 | -0.031 | 8.617
12.5 | 0.456 | 0.07554 | -0.028 | 6.032
13 | 0.371 | 0.08066 | -0.028 | 4.6
13.5 | 0.276 | 0.09208 | -0.025 | 2.993

## 102. Re 8M Mach 0.25 (2)
BIGFOIL.COM POLAR EXPORT
hq1010
HQ 1.0/10 |  |  |  | Cl Max: | 1.4144 | at alpha= | 12.5 | deg
XFOIL ncrit=9 |  |  |  | L/D Max: | 116.01 | at alpha= | 8.5 | deg
Re: | 8000000 |  |  | Cd Min: | 0.25016 | at alpha= | -20 | deg
Mach: | 0.25 |  |  | Cl=0 at alpha= | -1.262 | deg
|  |  |  | @ Cl=0.1, Cd= | 0.0042178
|  |  |  | @ Cl=0.4, Cd= | 0.0049619
|  |  |  | @ Cl=0.6, Cd= | 0.0059082
alpha (deg) | Cl | Cd | Cm | Cl/Cd
-20 | -0.7712 | 0.25016 | 0.0601 | -3.0828
-19 | -0.7391 | 0.23615 | 0.0525 | -3.1298
-18.5 | -0.724 | 0.22902 | 0.0489 | -3.1613
-18 | -0.7136 | 0.21909 | 0.0448 | -3.2571
-17 | -0.6914 | 0.20103 | 0.0374 | -3.4393
-15.5 | -0.7729 | 0.14328 | 0.0138 | -5.3943
-15 | -0.8121 | 0.12581 | 0.0052 | -6.455
-14.5 | -0.8703 | 0.10601 | -0.0056 | -8.2096
-14 | -0.9272 | 0.08751 | -0.0166 | -10.5954
-13.5 | -0.957 | 0.07352 | -0.025 | -13.0169
-13 | -1.043 | 0.04605 | -0.0456 | -22.6493
-12.5 | -1.0576 | 0.03724 | -0.0521 | -28.3996
-12 | -1.0879 | 0.02968 | -0.0531 | -36.6543
-11.5 | -1.1049 | 0.02345 | -0.0475 | -47.1173
-11 | -1.098 | 0.018 | -0.0422 | -61
-10.5 | -1.0664 | 0.01471 | -0.0383 | -72.4949
-10 | -1.0036 | 0.01214 | -0.0396 | -82.6689
-9.5 | -0.9438 | 0.01074 | -0.0395 | -87.8771
-9 | -0.8935 | 0.00981 | -0.0371 | -91.0805
-8.5 | -0.8384 | 0.0091 | -0.0358 | -92.1319
-8 | -0.7816 | 0.00858 | -0.0348 | -91.0956
-7.5 | -0.7237 | 0.00819 | -0.0341 | -88.3639
-7 | -0.667 | 0.00759 | -0.0333 | -87.8788
-6.5 | -0.6094 | 0.00713 | -0.0327 | -85.4698
-6 | -0.5514 | 0.00679 | -0.0322 | -81.2077
-5.5 | -0.4932 | 0.00649 | -0.0319 | -75.9938
-5 | -0.4349 | 0.00619 | -0.0316 | -70.2585
-4.5 | -0.3771 | 0.00583 | -0.0314 | -64.6827
-4 | -0.3188 | 0.00563 | -0.0312 | -56.6252
-3.5 | -0.2603 | 0.00547 | -0.0312 | -47.5868
-3 | -0.2018 | 0.0053 | -0.0311 | -38.0755
-2.5 | -0.1437 | 0.00508 | -0.0311 | -28.2874
-2 | -0.0857 | 0.00485 | -0.0312 | -17.6701
-1.5 | -0.0277 | 0.00465 | -0.0312 | -5.957
-1 | 0.0305 | 0.00453 | -0.0313 | 6.7329
-0.5 | 0.0872 | 0.00422 | -0.0313 | 20.6635
0 | 0.1442 | 0.00421 | -0.0312 | 34.2518
0.5 | 0.2005 | 0.00421 | -0.0311 | 47.6247
1 | 0.2574 | 0.00439 | -0.031 | 58.6333
1.5 | 0.3135 | 0.00476 | -0.0308 | 65.8613
2 | 0.372 | 0.00487 | -0.0309 | 76.386
2.5 | 0.4299 | 0.00506 | -0.0309 | 84.9605
3 | 0.4879 | 0.00524 | -0.0308 | 93.1107
3.5 | 0.5454 | 0.00548 | -0.0307 | 99.5255
4 | 0.6015 | 0.00592 | -0.0303 | 101.6047
4.5 | 0.6584 | 0.00626 | -0.03 | 105.1757
5 | 0.7151 | 0.00662 | -0.0296 | 108.0211
5.5 | 0.7716 | 0.00698 | -0.0292 | 110.5444
6 | 0.8278 | 0.00739 | -0.0286 | 112.0162
6.5 | 0.883 | 0.0079 | -0.0278 | 111.7722
7 | 0.939 | 0.00832 | -0.027 | 112.8606
7.5 | 0.9942 | 0.00878 | -0.026 | 113.2346
8 | 1.0484 | 0.00917 | -0.0248 | 114.3293
8.5 | 1.1079 | 0.00955 | -0.0246 | 116.0105
9 | 1.1612 | 0.01026 | -0.0232 | 113.1774
9.5 | 1.2133 | 0.01109 | -0.0214 | 109.4049
10 | 1.2632 | 0.01212 | -0.0193 | 104.2244
10.5 | 1.3103 | 0.01337 | -0.0167 | 98.003
11 | 1.3533 | 0.0149 | -0.0136 | 90.8255
11.5 | 1.3894 | 0.01685 | -0.0096 | 82.457
12 | 1.4116 | 0.01952 | -0.004 | 72.3156
12.5 | 1.4144 | 0.02208 | 0.0045 | 64.058
13 | 1.3978 | 0.02576 | 0.0129 | 54.2624
13.5 | 1.3986 | 0.02931 | 0.0172 | 47.7175
14 | 1.3748 | 0.03588 | 0.0194 | 38.3166
14.5 | 1.3263 | 0.04745 | 0.0159 | 27.9515
15 | 1.297 | 0.0591 | 0.0095 | 21.9459
15.5 | 1.2437 | 0.07604 | -0.0005 | 16.3559
16 | 1.199 | 0.09314 | -0.0101 | 12.8731
16.5 | 1.136 | 0.11425 | -0.0224 | 9.9431
17 | 1.0854 | 0.13424 | -0.0344 | 8.0855
17.5 | 1.0515 | 0.15188 | -0.0453 | 6.9232

## 103. Re 8M Mach 0.50 (1)
BIGFOIL.COM POLAR EXPORT
hq1010
HQ 1.0/10 |  |  |  | Cl Max: | 1.162 | at alpha= | 20 | deg
JavaFoil+Calcfoil stall+Eppler ext transition |  |  |  | L/D Max: | 108.306 | at alpha= | 5 | deg
Re: | 8000000 |  |  | Cd Min: | 0.0049 | at alpha= | -0.5 | deg
Mach: | 0.5 |  |  | Cl=0 at alpha= | -1.2868 | deg
|  |  |  | @ Cl=0.1, Cd= | 0.0049401
|  |  |  | @ Cl=0.4, Cd= | 0.0053523
|  |  |  | @ Cl=0.6, Cd= | 0.0060301
alpha (deg) | Cl | Cd | Cm | Cl/Cd
-20 | -1.005 | 0.15001 | -0.006 | -6.702
-19.5 | -0.978 | 0.14695 | -0.006 | -6.654
-19 | -0.951 | 0.14147 | -0.006 | -6.72
-18.5 | -0.923 | 0.13704 | -0.007 | -6.733
-18 | -0.897 | 0.1322 | -0.007 | -6.783
-17.5 | -0.872 | 0.1327 | -0.007 | -6.573
-17 | -0.846 | 0.12305 | -0.008 | -6.878
-16.5 | -0.818 | 0.11914 | -0.008 | -6.864
-16 | -0.79 | 0.11353 | -0.008 | -6.958
-15.5 | -0.765 | 0.10448 | -0.008 | -7.325
-15 | -0.74 | 0.09765 | -0.009 | -7.578
-14.5 | -0.712 | 0.10464 | -0.009 | -6.802
-14 | -0.684 | 0.09943 | -0.009 | -6.882
-13.5 | -0.658 | 0.09323 | -0.009 | -7.055
-13 | -0.632 | 0.08621 | -0.01 | -7.329
-12.5 | -0.606 | 0.07904 | -0.01 | -7.673
-12 | -0.581 | 0.07711 | -0.011 | -7.53
-11.5 | -0.568 | 0.05973 | -0.014 | -9.508
-11 | -0.607 | 0.02002 | -0.019 | -30.314
-10.5 | -0.498 | 0.06818 | -0.011 | -7.309
-10 | -0.476 | 0.05912 | -0.013 | -8.053
-9.5 | -0.445 | 0.06228 | -0.011 | -7.138
-9 | -0.467 | 0.02418 | -0.02 | -19.334
-8.5 | -0.394 | 0.05134 | -0.014 | -7.679
-8 | -0.435 | 0.01213 | -0.023 | -35.834
-7.5 | -0.38 | 0.01931 | -0.022 | -19.687
-7 | -0.383 | 0.00924 | -0.025 | -41.386
-6.5 | -0.514 | 0.00805 | -0.026 | -63.856
-6 | -0.545 | 0.00766 | -0.026 | -71.114
-5.5 | -0.519 | 0.00782 | -0.027 | -66.388
-5 | -0.475 | 0.00743 | -0.028 | -63.909
-4.5 | -0.42 | 0.00702 | -0.028 | -59.822
-4 | -0.36 | 0.00665 | -0.029 | -54.181
-3.5 | -0.297 | 0.00632 | -0.03 | -46.946
-3 | -0.231 | 0.00578 | -0.03 | -40.005
-2.5 | -0.164 | 0.00541 | -0.031 | -30.386
-2 | -0.097 | 0.00512 | -0.032 | -18.89
-1.5 | -0.029 | 0.00502 | -0.032 | -5.779
-1 | 0.039 | 0.00529 | -0.033 | 7.353
-0.5 | 0.107 | 0.0049 | -0.033 | 21.803
0 | 0.176 | 0.00507 | -0.034 | 34.65
0.5 | 0.244 | 0.00517 | -0.035 | 47.152
1 | 0.312 | 0.00523 | -0.035 | 59.68
1.5 | 0.38 | 0.00532 | -0.036 | 71.491
2 | 0.448 | 0.00543 | -0.037 | 82.546
2.5 | 0.516 | 0.00556 | -0.037 | 92.731
3 | 0.583 | 0.00577 | -0.038 | 100.963
3.5 | 0.649 | 0.00678 | -0.038 | 95.732
4 | 0.714 | 0.0068 | -0.039 | 105.065
4.5 | 0.776 | 0.00721 | -0.04 | 107.684
5 | 0.834 | 0.0077 | -0.04 | 108.306
5.5 | 0.885 | 0.00841 | -0.041 | 105.231
6 | 0.927 | 0.00905 | -0.041 | 102.406
6.5 | 0.944 | 0.0098 | -0.042 | 96.334
7 | 0.864 | 0.01037 | -0.043 | 83.306
7.5 | 0.584 | 0.01351 | -0.042 | 43.262
8 | 0.62 | 0.01372 | -0.043 | 45.187
8.5 | 0.651 | 0.01426 | -0.044 | 45.671
9 | 0.647 | 0.02234 | -0.041 | 28.971
9.5 | 0.702 | 0.01816 | -0.043 | 38.652
10 | 0.733 | 0.01875 | -0.044 | 39.104
10.5 | 0.651 | 0.06662 | -0.029 | 9.774
11 | 0.793 | 0.02021 | -0.045 | 39.228
11.5 | 0.776 | 0.03662 | -0.041 | 21.202
12 | 0.725 | 0.08553 | -0.026 | 8.482
12.5 | 0.752 | 0.08573 | -0.026 | 8.77
13 | 0.779 | 0.09313 | -0.027 | 8.365
13.5 | 0.81 | 0.09752 | -0.029 | 8.306
14 | 0.836 | 0.10513 | -0.029 | 7.954
14.5 | 0.862 | 0.10038 | -0.029 | 8.59
15 | 0.891 | 0.10713 | -0.03 | 8.317
15.5 | 0.928 | 0.1052 | -0.034 | 8.824
16 | 0.95 | 0.1192 | -0.033 | 7.972
16.5 | 0.972 | 0.1212 | -0.032 | 8.022
17 | 1.004 | 0.12214 | -0.033 | 8.216
17.5 | 1.036 | 0.12391 | -0.035 | 8.361
18 | 1.068 | 0.12504 | -0.037 | 8.545
18.5 | 1.098 | 0.1282 | -0.037 | 8.568
19 | 1.124 | 0.13557 | -0.038 | 8.294
19.5 | 1.144 | 0.15068 | -0.037 | 7.595
20 | 1.162 | 0.14951 | -0.035 | 7.772

## 104. Re 8M Mach 0.50 (2)
BIGFOIL.COM POLAR EXPORT
hq1010
HQ 1.0/10 |  |  |  | Cl Max: | 1.1163 | at alpha= | 8 | deg
XFOIL ncrit=9 |  |  |  | L/D Max: | 113.569 | at alpha= | 5 | deg
Re: | 8000000 |  |  | Cd Min: | 0.27412 | at alpha= | -20 | deg
Mach: | 0.5 |  |  | Cl=0 at alpha= | -1.2605 | deg
|  |  |  | @ Cl=0.1, Cd= | 0.0043491
|  |  |  | @ Cl=0.4, Cd= | 0.0050012
|  |  |  | @ Cl=0.6, Cd= | 0.005761
alpha (deg) | Cl | Cd | Cm | Cl/Cd
-20 | -0.8374 | 0.27412 | 0.0716 | -3.0549
-19.5 | -0.8159 | 0.26568 | 0.0667 | -3.071
-19 | -0.7946 | 0.25713 | 0.0618 | -3.0903
-18.5 | -0.7737 | 0.24865 | 0.0571 | -3.1116
-18 | -0.7532 | 0.23995 | 0.0525 | -3.139
-17.5 | -0.7343 | 0.2309 | 0.0478 | -3.1802
-17 | -0.7153 | 0.2219 | 0.0433 | -3.2235
-16.5 | -0.697 | 0.21294 | 0.0389 | -3.2732
-16 | -0.6803 | 0.20376 | 0.0348 | -3.3387
-15.5 | -0.6635 | 0.19499 | 0.031 | -3.4027
-15 | -0.6488 | 0.18622 | 0.0272 | -3.4841
-14.5 | -0.6324 | 0.17877 | 0.024 | -3.5375
-14 | -0.6186 | 0.1704 | 0.0206 | -3.6303
-13.5 | -0.6052 | 0.16188 | 0.0172 | -3.7386
-13 | -0.5977 | 0.15182 | 0.0133 | -3.9369
-12.5 | -0.5889 | 0.14276 | 0.0098 | -4.1251
-12 | -0.5836 | 0.13298 | 0.006 | -4.3886
-11.5 | -0.5834 | 0.1225 | 0.0017 | -4.7624
-11 | -0.5896 | 0.11113 | -0.0032 | -5.3055
-10.5 | -0.5945 | 0.10065 | -0.0081 | -5.9066
-10 | -0.6061 | 0.08932 | -0.0141 | -6.7857
-9.5 | -0.6178 | 0.07829 | -0.0205 | -7.8912
-9 | -0.6332 | 0.06654 | -0.0284 | -9.5161
-8.5 | -0.6424 | 0.05209 | -0.0418 | -12.3325
-8 | -0.6458 | 0.03533 | -0.0683 | -18.2791
-7.5 | -0.6802 | 0.02913 | -0.0619 | -23.3505
-7 | -0.6991 | 0.02018 | -0.0564 | -34.6432
-6.5 | -0.6869 | 0.01249 | -0.0503 | -54.996
-6 | -0.6393 | 0.00864 | -0.0449 | -73.9931
-5.5 | -0.5737 | 0.00736 | -0.0417 | -77.9484
-5 | -0.5044 | 0.00679 | -0.0398 | -74.2857
-4.5 | -0.4352 | 0.00637 | -0.0384 | -68.3203
-4 | -0.3674 | 0.00593 | -0.0372 | -61.9562
-3.5 | -0.2991 | 0.0057 | -0.0365 | -52.4737
-3 | -0.2312 | 0.0055 | -0.036 | -42.0364
-2.5 | -0.1639 | 0.00529 | -0.0356 | -30.983
-2 | -0.0973 | 0.00505 | -0.0354 | -19.2673
-1.5 | -0.0318 | 0.00477 | -0.0351 | -6.6667
-1 | 0.0346 | 0.00463 | -0.0351 | 7.473
-0.5 | 0.0988 | 0.00435 | -0.0349 | 22.7126
0 | 0.1632 | 0.0043 | -0.0347 | 37.9535
0.5 | 0.2263 | 0.00434 | -0.0343 | 52.1429
1 | 0.2898 | 0.00465 | -0.0339 | 62.3226
1.5 | 0.3548 | 0.00492 | -0.0337 | 72.1138
2 | 0.4216 | 0.00504 | -0.0335 | 83.6508
2.5 | 0.4881 | 0.00524 | -0.0332 | 93.1489
3 | 0.5542 | 0.00551 | -0.0327 | 100.5808
3.5 | 0.6199 | 0.00587 | -0.0319 | 105.6048
4 | 0.6848 | 0.00636 | -0.0308 | 107.673
4.5 | 0.7514 | 0.00674 | -0.0296 | 111.4837
5 | 0.8177 | 0.0072 | -0.0281 | 113.5694
5.5 | 0.8831 | 0.0078 | -0.026 | 113.2179
6 | 0.9495 | 0.00841 | -0.0236 | 112.9013
6.5 | 1.0166 | 0.00904 | -0.0207 | 112.4558
7 | 1.0781 | 0.01029 | -0.016 | 104.7716
7.5 | 1.1162 | 0.01332 | -0.0078 | 83.7988
8 | 1.1163 | 0.01805 | 0.0037 | 61.8449
8.5 | 1.0925 | 0.02356 | 0.0148 | 46.371
9 | 1.0544 | 0.03008 | 0.0214 | 35.0532
9.5 | 1.0176 | 0.03942 | 0.0198 | 25.8143
10 | 0.9874 | 0.05143 | 0.0114 | 19.1989
10.5 | 0.9606 | 0.06535 | 0.0009 | 14.6993
11 | 0.9327 | 0.07905 | -0.0062 | 11.7989
11.5 | 0.9071 | 0.09167 | -0.0121 | 9.8953
12 | 0.8833 | 0.10494 | -0.0195 | 8.4172
12.5 | 0.8612 | 0.11924 | -0.0281 | 7.2224
13 | 0.8486 | 0.13291 | -0.0363 | 6.3848

## 105. Re 10M Mach 0.00 (1)
BIGFOIL.COM POLAR EXPORT
hq1010
HQ 1.0/10 |  |  |  | Cl Max: | 1.032 | at alpha= | 9.5 | deg
JavaFoil+Calcfoil stall+Eppler ext transition |  |  |  | L/D Max: | 130.186 | at alpha= | 6 | deg
Re: | 10000000 |  |  | Cd Min: | 0.00476 | at alpha= | -1 | deg
Mach: | 0 |  |  | Cl=0 at alpha= | -1.2881 | deg
|  |  |  | @ Cl=0.1, Cd= | 0.0047783
|  |  |  | @ Cl=0.4, Cd= | 0.0050663
|  |  |  | @ Cl=0.6, Cd= | 0.0057779
alpha (deg) | Cl | Cd | Cm | Cl/Cd
-15 | -0.454 | 0.10202 | -0.007 | -4.448
-14.5 | -0.478 | 0.09413 | -0.008 | -5.078
-14 | -0.501 | 0.08883 | -0.008 | -5.644
-13.5 | -0.524 | 0.08276 | -0.009 | -6.335
-13 | -0.546 | 0.07711 | -0.009 | -7.087
-12.5 | -0.568 | 0.07101 | -0.01 | -7.998
-12 | -0.592 | 0.06114 | -0.011 | -9.689
-11.5 | -0.643 | 0.0351 | -0.014 | -18.326
-11 | -0.706 | 0.01567 | -0.016 | -45.051
-10.5 | -0.737 | 0.01132 | -0.018 | -65.101
-10 | -0.748 | 0.00992 | -0.018 | -75.456
-9.5 | -0.745 | 0.0079 | -0.019 | -94.267
-9 | -0.733 | 0.00803 | -0.02 | -91.253
-8.5 | -0.715 | 0.00775 | -0.02 | -92.223
-8 | -0.69 | 0.00739 | -0.021 | -93.335
-7.5 | -0.659 | 0.00714 | -0.021 | -92.208
-7 | -0.622 | 0.00739 | -0.022 | -84.165
-6.5 | -0.577 | 0.00714 | -0.022 | -80.836
-6 | -0.529 | 0.00686 | -0.023 | -77.127
-5.5 | -0.478 | 0.00644 | -0.023 | -74.262
-5 | -0.426 | 0.00631 | -0.024 | -67.444
-4.5 | -0.371 | 0.00606 | -0.025 | -61.229
-4 | -0.315 | 0.00593 | -0.025 | -53.142
-3.5 | -0.258 | 0.0056 | -0.026 | -46.182
-3 | -0.201 | 0.00547 | -0.026 | -36.728
-2.5 | -0.143 | 0.0051 | -0.027 | -27.963
-2 | -0.084 | 0.00514 | -0.027 | -16.339
-1.5 | -0.025 | 0.00506 | -0.028 | -4.976
-1 | 0.034 | 0.00476 | -0.028 | 7.081
-0.5 | 0.093 | 0.00477 | -0.029 | 19.421
0 | 0.152 | 0.00484 | -0.03 | 31.398
0.5 | 0.211 | 0.00487 | -0.03 | 43.33
1 | 0.27 | 0.00495 | -0.031 | 54.578
1.5 | 0.329 | 0.00498 | -0.031 | 66.095
2 | 0.388 | 0.00505 | -0.032 | 76.907
2.5 | 0.447 | 0.00513 | -0.032 | 87.211
3 | 0.506 | 0.00577 | -0.033 | 87.595
3.5 | 0.564 | 0.00562 | -0.033 | 100.306
4 | 0.621 | 0.00587 | -0.034 | 105.88
4.5 | 0.678 | 0.00624 | -0.034 | 108.661
5 | 0.733 | 0.00644 | -0.035 | 113.773
5.5 | 0.786 | 0.00691 | -0.035 | 113.767
6 | 0.838 | 0.00644 | -0.036 | 130.186
6.5 | 0.886 | 0.00688 | -0.036 | 128.689
7 | 0.927 | 0.00724 | -0.037 | 128.024
7.5 | 0.962 | 0.00758 | -0.037 | 126.9
8 | 0.991 | 0.00807 | -0.038 | 122.88
8.5 | 1.013 | 0.00846 | -0.038 | 119.633
9 | 1.026 | 0.00914 | -0.039 | 112.251
9.5 | 1.032 | 0.00969 | -0.039 | 106.535
10 | 1.03 | 0.01034 | -0.04 | 99.638
10.5 | 1.021 | 0.01091 | -0.04 | 93.545
11 | 1.004 | 0.01167 | -0.041 | 86.033
11.5 | 0.968 | 0.01447 | -0.041 | 66.855
12 | 0.922 | 0.01708 | -0.04 | 53.938
12.5 | 0.855 | 0.02595 | -0.039 | 32.96
13 | 0.831 | 0.02408 | -0.04 | 34.512
13.5 | 0.745 | 0.04691 | -0.036 | 15.879
14 | 0.682 | 0.06916 | -0.032 | 9.857
14.5 | 0.641 | 0.07927 | -0.031 | 8.084

## 106. Re 10M Mach 0.00 (2)
BIGFOIL.COM POLAR EXPORT
hq1010
HQ 1.0/10 |  |  |  | Cl Max: | 1.5461 | at alpha= | 17.5 | deg
XFOIL ncrit=9 |  |  |  | L/D Max: | 123.792 | at alpha= | 9 | deg
Re: | 10000000 |  |  | Cd Min: | 0.05373 | at alpha= | 18 | deg
Mach: | 0 |  |  | Cl=0 at alpha= | -1.2603 | deg
|  |  |  | @ Cl=0.1, Cd= | 0.0043943
|  |  |  | @ Cl=0.4, Cd= | 0.0048733
|  |  |  | @ Cl=0.6, Cd= | 0.0058136
alpha (deg) | Cl | Cd | Cm | Cl/Cd
-16.5 | -1.3412 | 0.04082 | -0.044 | -32.8564
-15.5 | -1.3425 | 0.02958 | -0.0488 | -45.3854
-15 | -1.3475 | 0.02493 | -0.0476 | -54.0513
-14.5 | -1.3283 | 0.02333 | -0.0436 | -56.9353
-14 | -1.3074 | 0.02093 | -0.0403 | -62.4654
-13.5 | -1.2734 | 0.01935 | -0.0381 | -65.8088
-13 | -1.2465 | 0.01667 | -0.0351 | -74.775
-12.5 | -1.2083 | 0.01501 | -0.0332 | -80.4997
-12 | -1.1688 | 0.01338 | -0.0312 | -87.3543
-11.5 | -1.126 | 0.0121 | -0.0294 | -93.0579
-11 | -1.0746 | 0.01088 | -0.0294 | -98.7684
-10.5 | -1.011 | 0.00989 | -0.0319 | -102.2245
-10 | -0.9582 | 0.00908 | -0.0318 | -105.5286
-9.5 | -0.9083 | 0.00872 | -0.0308 | -104.1628
-9 | -0.8556 | 0.00838 | -0.0305 | -102.1002
-8.5 | -0.8021 | 0.00805 | -0.0302 | -99.6398
-7.5 | -0.6936 | 0.00739 | -0.03 | -93.8566
-7 | -0.6393 | 0.00699 | -0.0298 | -91.4592
-6.5 | -0.5847 | 0.00663 | -0.0296 | -88.19
-5.5 | -0.474 | 0.00612 | -0.0296 | -77.451
-5 | -0.4184 | 0.00587 | -0.0296 | -71.2777
-4.5 | -0.363 | 0.00558 | -0.0296 | -65.0538
-4 | -0.3072 | 0.00542 | -0.0296 | -56.679
-3.5 | -0.251 | 0.00529 | -0.0297 | -47.448
-3 | -0.1948 | 0.00514 | -0.0298 | -37.8988
-2.5 | -0.1389 | 0.00494 | -0.0299 | -28.1174
-2 | -0.0829 | 0.00478 | -0.03 | -17.3431
-1.5 | -0.0268 | 0.00461 | -0.0301 | -5.8134
-1 | 0.0291 | 0.00451 | -0.0302 | 6.4523
-0.5 | 0.0845 | 0.00442 | -0.0303 | 19.1176
0 | 0.1388 | 0.00433 | -0.0302 | 32.0554
0.5 | 0.1936 | 0.00434 | -0.0302 | 44.6083
1 | 0.2477 | 0.00449 | -0.0301 | 55.167
1.5 | 0.3031 | 0.00467 | -0.0301 | 64.9036
2 | 0.3596 | 0.00475 | -0.0302 | 75.7053
2.5 | 0.4153 | 0.00492 | -0.0303 | 84.4106
3 | 0.4711 | 0.00509 | -0.0304 | 92.554
3.5 | 0.5261 | 0.00533 | -0.0303 | 98.7054
4 | 0.5802 | 0.00572 | -0.0301 | 101.4336
4.5 | 0.6352 | 0.00598 | -0.0301 | 106.2207
5 | 0.6897 | 0.0063 | -0.0299 | 109.4762
5.5 | 0.744 | 0.0066 | -0.0298 | 112.7273
6 | 0.7977 | 0.00698 | -0.0295 | 114.2837
6.5 | 0.8515 | 0.00731 | -0.0293 | 116.4843
7 | 0.9042 | 0.00774 | -0.0289 | 116.8217
7.5 | 0.957 | 0.00813 | -0.0285 | 117.7122
8 | 1.0094 | 0.00849 | -0.0281 | 118.8928
8.5 | 1.0605 | 0.00875 | -0.0274 | 121.2
9 | 1.1166 | 0.00902 | -0.0279 | 123.7916
9.5 | 1.1669 | 0.00961 | -0.0272 | 121.4256
10 | 1.2163 | 0.01027 | -0.0264 | 118.4323
10.5 | 1.2648 | 0.01098 | -0.0254 | 115.1913
11 | 1.3119 | 0.01179 | -0.0243 | 111.2723
11.5 | 1.3572 | 0.01272 | -0.0229 | 106.6981
12 | 1.3996 | 0.01385 | -0.0212 | 101.0542
12.5 | 1.4394 | 0.01513 | -0.0191 | 95.1355
13 | 1.4741 | 0.01669 | -0.0164 | 88.3223
13.5 | 1.5025 | 0.0185 | -0.0129 | 81.2162
14 | 1.5289 | 0.0201 | -0.0092 | 76.0647
15 | 1.5336 | 0.02419 | 0.0045 | 63.3981
16 | 1.5266 | 0.03131 | 0.0123 | 48.7576
16.5 | 1.5073 | 0.03767 | 0.0135 | 40.0133
17 | 1.5007 | 0.04391 | 0.0123 | 34.1767
17.5 | 1.5461 | 0.04397 | 0.0128 | 35.1626
18 | 1.5183 | 0.05373 | 0.0093 | 28.258

## 107. Re 10M Mach 0.10 (1)
BIGFOIL.COM POLAR EXPORT
hq1010
HQ 1.0/10 |  |  |  | Cl Max: | 1.026 | at alpha= | 9.5 | deg
JavaFoil+Calcfoil stall+Eppler ext transition |  |  |  | L/D Max: | 129.937 | at alpha= | 6.5 | deg
Re: | 10000000 |  |  | Cd Min: | 0.00475 | at alpha= | -0.5 | deg
Mach: | 0.1 |  |  | Cl=0 at alpha= | -1.2881 | deg
|  |  |  | @ Cl=0.1, Cd= | 0.0047582
|  |  |  | @ Cl=0.4, Cd= | 0.0050936
|  |  |  | @ Cl=0.6, Cd= | 0.0847
alpha (deg) | Cl | Cd | Cm | Cl/Cd
-15 | -0.411 | 0.10161 | -0.007 | -4.047
-14.5 | -0.437 | 0.09597 | -0.008 | -4.557
-14 | -0.464 | 0.09037 | -0.008 | -5.131
-13.5 | -0.49 | 0.08427 | -0.009 | -5.813
-13 | -0.515 | 0.07883 | -0.009 | -6.537
-12.5 | -0.544 | 0.06901 | -0.01 | -7.88
-12 | -0.563 | 0.06668 | -0.01 | -8.451
-11.5 | -0.593 | 0.05399 | -0.012 | -10.987
-11 | -0.676 | 0.01839 | -0.016 | -36.785
-10.5 | -0.715 | 0.01238 | -0.018 | -57.739
-10 | -0.737 | 0.01009 | -0.019 | -73.024
-9.5 | -0.737 | 0.00797 | -0.019 | -92.535
-9 | -0.729 | 0.00815 | -0.02 | -89.379
-8.5 | -0.713 | 0.00783 | -0.02 | -91.052
-8 | -0.689 | 0.00747 | -0.021 | -92.331
-7.5 | -0.659 | 0.00721 | -0.021 | -91.471
-7 | -0.623 | 0.00746 | -0.022 | -83.529
-6.5 | -0.579 | 0.00721 | -0.022 | -80.314
-6 | -0.531 | 0.00691 | -0.023 | -76.788
-5.5 | -0.48 | 0.00648 | -0.024 | -74.128
-5 | -0.427 | 0.00624 | -0.024 | -68.468
-4.5 | -0.373 | 0.00609 | -0.025 | -61.245
-4 | -0.317 | 0.00595 | -0.025 | -53.24
-3.5 | -0.26 | 0.00561 | -0.026 | -46.308
-3 | -0.202 | 0.00541 | -0.026 | -37.268
-2.5 | -0.143 | 0.00513 | -0.027 | -27.91
-2 | -0.084 | 0.00513 | -0.027 | -16.434
-1.5 | -0.025 | 0.00509 | -0.028 | -4.966
-1 | 0.034 | 0.00479 | -0.029 | 7.074
-0.5 | 0.093 | 0.00475 | -0.029 | 19.582
0 | 0.153 | 0.00482 | -0.03 | 31.74
0.5 | 0.212 | 0.00491 | -0.03 | 43.266
1 | 0.272 | 0.00498 | -0.031 | 54.505
1.5 | 0.331 | 0.00495 | -0.031 | 66.792
2 | 0.39 | 0.00508 | -0.032 | 76.793
2.5 | 0.449 | 0.00516 | -0.032 | 87.099
3 | 0.508 | 0.00576 | -0.033 | 88.142
3.5 | 0.567 | 0.00563 | -0.033 | 100.734
4 | 0.625 | 0.00586 | -0.034 | 106.605
4.5 | 0.681 | 0.00619 | -0.034 | 109.998
5 | 0.736 | 0.00648 | -0.035 | 113.674
5.5 | 0.79 | 0.00694 | -0.036 | 113.861
6 | 0.841 | 0.00648 | -0.036 | 129.898
6.5 | 0.889 | 0.00684 | -0.037 | 129.937
7 | 0.93 | 0.00729 | -0.037 | 127.531
7.5 | 0.964 | 0.00832 | -0.038 | 115.907
8 | 0.992 | 0.00869 | -0.038 | 114.082
8.5 | 1.012 | 0.00919 | -0.039 | 110.056
9 | 1.023 | 0.00985 | -0.039 | 103.806
9.5 | 1.026 | 0.01041 | -0.04 | 98.534
10 | 1.02 | 0.01107 | -0.04 | 92.117
10.5 | 1.006 | 0.01159 | -0.04 | 86.776
11 | 0.984 | 0.01239 | -0.041 | 79.431
11.5 | 0.937 | 0.01514 | -0.041 | 61.869
12 | 0.886 | 0.01831 | -0.04 | 48.401
12.5 | 0.806 | 0.03143 | -0.038 | 25.651
13 | 0.771 | 0.03164 | -0.038 | 24.372
13.5 | 0.678 | 0.06392 | -0.032 | 10.61
14 | 0.632 | 0.07494 | -0.031 | 8.429
14.5 | 0.588 | 0.0847 | -0.03 | 6.947

## 108. Re 10M Mach 0.10 (2)
BIGFOIL.COM POLAR EXPORT
hq1010
HQ 1.0/10 |  |  |  | Cl Max: | 1.5203 | at alpha= | 14 | deg
XFOIL ncrit=9 |  |  |  | L/D Max: | 123.403 | at alpha= | 9 | deg
Re: | 10000000 |  |  | Cd Min: | 0.07087 | at alpha= | 18 | deg
Mach: | 0.1 |  |  | Cl=0 at alpha= | -1.2598 | deg
|  |  |  | @ Cl=0.1, Cd= | 0.0043952
|  |  |  | @ Cl=0.4, Cd= | 0.0048734
|  |  |  | @ Cl=0.6, Cd= | 0.0058204
alpha (deg) | Cl | Cd | Cm | Cl/Cd
-15.5 | -1.2456 | 0.04336 | -0.043 | -28.7269
-15 | -1.2895 | 0.03191 | -0.0496 | -40.4105
-14.5 | -1.2805 | 0.02794 | -0.0502 | -45.8304
-14 | -1.2844 | 0.02428 | -0.0456 | -52.8995
-13 | -1.2446 | 0.01847 | -0.0385 | -67.3849
-12.5 | -1.2093 | 0.01651 | -0.0361 | -73.2465
-12 | -1.1735 | 0.01438 | -0.0335 | -81.6064
-11.5 | -1.1324 | 0.0128 | -0.0314 | -88.4688
-11 | -1.0829 | 0.01136 | -0.0308 | -95.3257
-10.5 | -1.0192 | 0.01022 | -0.0331 | -99.726
-10 | -0.9647 | 0.0094 | -0.033 | -102.6277
-9.5 | -0.9155 | 0.00885 | -0.0317 | -103.4463
-9 | -0.8624 | 0.00846 | -0.0312 | -101.9385
-8.5 | -0.8082 | 0.00812 | -0.0309 | -99.532
-8 | -0.7535 | 0.00778 | -0.0307 | -96.8509
-7.5 | -0.6985 | 0.00746 | -0.0305 | -93.6327
-7 | -0.6438 | 0.00704 | -0.0303 | -91.4489
-6.5 | -0.5887 | 0.00666 | -0.03 | -88.3934
-6 | -0.533 | 0.00643 | -0.03 | -82.8927
-5.5 | -0.4772 | 0.00614 | -0.0299 | -77.7199
-5 | -0.4211 | 0.00589 | -0.0299 | -71.4941
-4.5 | -0.3654 | 0.0056 | -0.0298 | -65.25
-4 | -0.3091 | 0.00543 | -0.0299 | -56.9245
-3.5 | -0.2525 | 0.0053 | -0.0299 | -47.6415
-3 | -0.1959 | 0.00514 | -0.03 | -38.1128
-2.5 | -0.1397 | 0.00495 | -0.0301 | -28.2222
-2 | -0.0834 | 0.00479 | -0.0302 | -17.4113
-1.5 | -0.027 | 0.00461 | -0.0303 | -5.8568
-1 | 0.0292 | 0.00451 | -0.0304 | 6.4745
-0.5 | 0.0849 | 0.00442 | -0.0304 | 19.2081
0 | 0.1396 | 0.00433 | -0.0304 | 32.2402
0.5 | 0.1947 | 0.00435 | -0.0303 | 44.7586
1 | 0.2491 | 0.00449 | -0.0302 | 55.4788
1.5 | 0.3048 | 0.00468 | -0.0302 | 65.1282
2 | 0.3616 | 0.00475 | -0.0304 | 76.1263
2.5 | 0.4176 | 0.00493 | -0.0304 | 84.7059
3.5 | 0.5292 | 0.00534 | -0.0304 | 99.1011
4 | 0.5835 | 0.00574 | -0.0302 | 101.6551
4.5 | 0.6389 | 0.00601 | -0.0301 | 106.3062
5 | 0.6939 | 0.00632 | -0.03 | 109.7943
5.5 | 0.7485 | 0.00664 | -0.0297 | 112.7259
6 | 0.8027 | 0.007 | -0.0295 | 114.6714
6.5 | 0.8567 | 0.00737 | -0.0292 | 116.2415
7 | 0.91 | 0.00778 | -0.0287 | 116.9666
7.5 | 0.9632 | 0.00818 | -0.0283 | 117.7506
8.5 | 1.0678 | 0.00882 | -0.027 | 121.0658
9 | 1.1242 | 0.00911 | -0.0274 | 123.4029
9.5 | 1.1746 | 0.00976 | -0.0265 | 120.3484
10 | 1.2245 | 0.01045 | -0.0255 | 117.177
10.5 | 1.2731 | 0.01121 | -0.0244 | 113.5682
11 | 1.3201 | 0.0121 | -0.023 | 109.0992
11.5 | 1.3648 | 0.01316 | -0.0213 | 103.7082
12 | 1.406 | 0.01446 | -0.0192 | 97.2337
12.5 | 1.4432 | 0.01598 | -0.0165 | 90.3129
13 | 1.4729 | 0.01791 | -0.0129 | 82.239
13.5 | 1.4993 | 0.01972 | -0.009 | 76.0294
14 | 1.5203 | 0.021 | -0.0039 | 72.3952
15 | 1.5153 | 0.02625 | 0.0093 | 57.7257
15.5 | 1.4926 | 0.03156 | 0.0136 | 47.294
16 | 1.4977 | 0.03555 | 0.0148 | 42.1294
16.5 | 1.4715 | 0.04405 | 0.0132 | 33.4052
17 | 1.4481 | 0.05403 | 0.0086 | 26.8018
17.5 | 1.4819 | 0.05547 | 0.009 | 26.7153
18 | 1.4261 | 0.07087 | 0.0017 | 20.1228

## 109. Re 10M Mach 0.25 (1)
BIGFOIL.COM POLAR EXPORT
hq1010
HQ 1.0/10 |  |  |  | Cl Max: | 0.996 | at alpha= | 8.5 | deg
JavaFoil+Calcfoil stall+Eppler ext transition |  |  |  | L/D Max: | 129.714 | at alpha= | 6 | deg
Re: | 10000000 |  |  | Cd Min: | 0.00477 | at alpha= | -0.5 | deg
Mach: | 0.25 |  |  | Cl=0 at alpha= | -1.2869 | deg
|  |  |  | @ Cl=0.1, Cd= | 0.0047746
|  |  |  | @ Cl=0.4, Cd= | 0.08938
|  |  |  | @ Cl=0.6, Cd= | 0.08938
alpha (deg) | Cl | Cd | Cm | Cl/Cd
-13.5 | -0.131 | 0.09275 | -0.008 | -1.407
-13 | -0.224 | 0.08631 | -0.008 | -2.591
-12.5 | -0.292 | 0.08065 | -0.009 | -3.622
-12 | -0.353 | 0.0755 | -0.009 | -4.674
-11.5 | -0.408 | 0.07025 | -0.01 | -5.813
-11 | -0.458 | 0.0644 | -0.011 | -7.105
-10.5 | -0.513 | 0.04811 | -0.013 | -10.671
-10 | -0.614 | 0.01489 | -0.018 | -41.253
-9.5 | -0.669 | 0.00979 | -0.019 | -68.297
-9 | -0.688 | 0.00876 | -0.02 | -78.463
-8.5 | -0.689 | 0.00813 | -0.021 | -84.857
-8 | -0.68 | 0.00769 | -0.021 | -88.373
-7.5 | -0.659 | 0.00743 | -0.022 | -88.719
-7 | -0.629 | 0.00705 | -0.022 | -89.207
-6.5 | -0.587 | 0.00743 | -0.023 | -79.032
-6 | -0.541 | 0.00712 | -0.024 | -75.973
-5.5 | -0.491 | 0.00682 | -0.024 | -71.92
-5 | -0.437 | 0.0064 | -0.025 | -68.409
-4.5 | -0.382 | 0.00618 | -0.025 | -61.859
-4 | -0.325 | 0.00597 | -0.026 | -54.422
-3.5 | -0.267 | 0.0056 | -0.027 | -47.594
-3 | -0.207 | 0.00547 | -0.027 | -37.878
-2.5 | -0.147 | 0.00516 | -0.028 | -28.513
-2 | -0.087 | 0.00499 | -0.028 | -17.369
-1.5 | -0.026 | 0.00513 | -0.029 | -5.065
-1 | 0.035 | 0.00485 | -0.029 | 7.171
-0.5 | 0.096 | 0.00477 | -0.03 | 20.052
0 | 0.157 | 0.00484 | -0.03 | 32.448
0.5 | 0.218 | 0.00487 | -0.031 | 44.742
1 | 0.279 | 0.00496 | -0.032 | 56.31
1.5 | 0.34 | 0.00503 | -0.032 | 67.56
2 | 0.401 | 0.00507 | -0.033 | 79.13
2.5 | 0.462 | 0.00516 | -0.033 | 89.475
3 | 0.522 | 0.00534 | -0.034 | 97.704
3.5 | 0.582 | 0.00568 | -0.034 | 102.468
4 | 0.641 | 0.00593 | -0.035 | 108.082
4.5 | 0.699 | 0.00628 | -0.035 | 111.314
5 | 0.755 | 0.00659 | -0.036 | 114.526
5.5 | 0.809 | 0.0071 | -0.036 | 113.932
6 | 0.861 | 0.00664 | -0.037 | 129.714
6.5 | 0.908 | 0.00702 | -0.038 | 129.341
7 | 0.945 | 0.00745 | -0.038 | 126.71
7.5 | 0.973 | 0.00865 | -0.039 | 112.527
8 | 0.99 | 0.00842 | -0.039 | 117.685
8.5 | 0.996 | 0.00983 | -0.04 | 101.284
9 | 0.988 | 0.01043 | -0.04 | 94.745
9.5 | 0.966 | 0.01128 | -0.041 | 85.573
10 | 0.928 | 0.01206 | -0.041 | 76.988
10.5 | 0.856 | 0.01527 | -0.041 | 56.021
11 | 0.777 | 0.01837 | -0.04 | 42.292
11.5 | 0.675 | 0.028 | -0.038 | 24.092
12 | 0.549 | 0.05738 | -0.032 | 9.573
12.5 | 0.459 | 0.07117 | -0.029 | 6.452
13 | 0.374 | 0.07508 | -0.03 | 4.986
13.5 | 0.276 | 0.08938 | -0.026 | 3.093

## 110. Re 10M Mach 0.25 (2)
BIGFOIL.COM POLAR EXPORT
hq1010
HQ 1.0/10 |  |  |  | Cl Max: | 1.4363 | at alpha= | 12.5 | deg
XFOIL ncrit=9 |  |  |  | L/D Max: | 119.118 | at alpha= | 8.5 | deg
Re: | 10000000 |  |  | Cd Min: | 0.17016 | at alpha= | -16.5 | deg
Mach: | 0.25 |  |  | Cl=0 at alpha= | -1.2595 | deg
|  |  |  | @ Cl=0.1, Cd= | 0.0044323
|  |  |  | @ Cl=0.4, Cd= | 0.0048694
|  |  |  | @ Cl=0.6, Cd= | 0.0057941
alpha (deg) | Cl | Cd | Cm | Cl/Cd
-16.5 | -0.7482 | 0.17016 | 0.027 | -4.397
-16 | -0.7571 | 0.15788 | 0.0214 | -4.7954
-15.5 | -0.7979 | 0.13873 | 0.0123 | -5.7515
-15 | -0.853 | 0.11846 | 0.0017 | -7.2007
-14.5 | -0.9255 | 0.09664 | -0.0111 | -9.5768
-14 | -1.0005 | 0.07499 | -0.0244 | -13.3418
-13.5 | -1.0284 | 0.05864 | -0.0338 | -17.5375
-13 | -1.0865 | 0.04053 | -0.0501 | -26.8073
-12.5 | -1.1161 | 0.0317 | -0.0547 | -35.2082
-12 | -1.1431 | 0.0252 | -0.0501 | -45.3611
-11.5 | -1.1405 | 0.01977 | -0.045 | -57.6884
-11 | -1.1178 | 0.01573 | -0.0404 | -71.0617
-10.5 | -1.0643 | 0.01302 | -0.04 | -81.7435
-10 | -1.0017 | 0.01118 | -0.0406 | -89.5975
-9.5 | -0.9529 | 0.01016 | -0.038 | -93.7894
-9 | -0.8987 | 0.00928 | -0.0364 | -96.8427
-8.5 | -0.8425 | 0.00863 | -0.0352 | -97.6246
-8 | -0.785 | 0.00813 | -0.0343 | -96.556
-7.5 | -0.7268 | 0.00776 | -0.0337 | -93.6598
-7 | -0.6686 | 0.00739 | -0.0331 | -90.4736
-6.5 | -0.6112 | 0.0069 | -0.0324 | -88.5797
-6 | -0.5531 | 0.00656 | -0.032 | -84.314
-5.5 | -0.4945 | 0.00629 | -0.0317 | -78.6169
-5 | -0.436 | 0.00601 | -0.0315 | -72.5458
-4.5 | -0.3779 | 0.00572 | -0.0312 | -66.0664
-4 | -0.3198 | 0.00548 | -0.0311 | -58.3577
-3.5 | -0.261 | 0.00535 | -0.0311 | -48.785
-3 | -0.2025 | 0.00516 | -0.0311 | -39.2442
-2.5 | -0.1442 | 0.00499 | -0.0311 | -28.8978
-2 | -0.086 | 0.00483 | -0.0311 | -17.8054
-1.5 | -0.0279 | 0.00463 | -0.0312 | -6.0259
-1 | 0.0301 | 0.00453 | -0.0312 | 6.6446
-0.5 | 0.0876 | 0.00444 | -0.0313 | 19.7297
0.5 | 0.2005 | 0.00437 | -0.0311 | 45.881
1 | 0.2567 | 0.00451 | -0.0309 | 56.918
1.5 | 0.3141 | 0.0047 | -0.0309 | 66.8298
2 | 0.3728 | 0.00478 | -0.031 | 77.9916
2.5 | 0.4306 | 0.00497 | -0.031 | 86.6398
3 | 0.4886 | 0.00516 | -0.031 | 94.6899
3.5 | 0.5459 | 0.00542 | -0.0308 | 100.7196
4 | 0.6023 | 0.00581 | -0.0305 | 103.6661
4.5 | 0.6597 | 0.00612 | -0.0302 | 107.7941
5 | 0.7167 | 0.00645 | -0.0299 | 111.1163
5.5 | 0.7734 | 0.00682 | -0.0294 | 113.4018
6 | 0.8299 | 0.0072 | -0.0289 | 115.2639
6.5 | 0.8856 | 0.00768 | -0.0282 | 115.3125
7 | 0.9419 | 0.00807 | -0.0275 | 116.7162
7.5 | 0.9978 | 0.0085 | -0.0266 | 117.3882
8 | 1.0538 | 0.00888 | -0.0257 | 118.6712
8.5 | 1.1078 | 0.0093 | -0.0244 | 119.1183
9 | 1.1655 | 0.0098 | -0.0238 | 118.9286
9.5 | 1.2179 | 0.01063 | -0.0221 | 114.572
10 | 1.2686 | 0.0116 | -0.02 | 109.3621
10.5 | 1.3169 | 0.01276 | -0.0176 | 103.2053
11 | 1.3612 | 0.01422 | -0.0146 | 95.7243
11.5 | 1.3994 | 0.01605 | -0.0108 | 87.19
12 | 1.4269 | 0.01846 | -0.0057 | 77.2969
12.5 | 1.4363 | 0.02114 | 0.0017 | 67.9423
13 | 1.4181 | 0.02452 | 0.0115 | 57.8344
13.5 | 1.3772 | 0.03087 | 0.018 | 44.6129
14 | 1.3459 | 0.03896 | 0.0184 | 34.5457
14.5 | 1.3489 | 0.04588 | 0.0151 | 29.4006
15 | 1.2722 | 0.06526 | 0.0028 | 19.4943
15.5 | 1.2532 | 0.07584 | -0.0018 | 16.5243
16 | 1.1952 | 0.09383 | -0.0106 | 12.7379
16.5 | 1.1319 | 0.11489 | -0.0227 | 9.852
17 | 1.0961 | 0.13173 | -0.0326 | 8.3208
17.5 | 1.0598 | 0.14973 | -0.0437 | 7.0781

## 111. Re 10M Mach 0.50 (1)
BIGFOIL.COM POLAR EXPORT
hq1010
HQ 1.0/10 |  |  |  | Cl Max: | 1.161 | at alpha= | 20 | deg
JavaFoil+Calcfoil stall+Eppler ext transition |  |  |  | L/D Max: | 110.848 | at alpha= | 4.5 | deg
Re: | 10000000 |  |  | Cd Min: | 0.00504 | at alpha= | -1.5 | deg
Mach: | 0.5 |  |  | Cl=0 at alpha= | -1.2868 | deg
|  |  |  | @ Cl=0.1, Cd= | 0.0053777
|  |  |  | @ Cl=0.4, Cd= | 0.0052606
|  |  |  | @ Cl=0.6, Cd= | 0.0058598
alpha (deg) | Cl | Cd | Cm | Cl/Cd
-20 | -1.008 | 0.14458 | -0.006 | -6.974
-19.5 | -0.979 | 0.14249 | -0.006 | -6.872
-19 | -0.952 | 0.13697 | -0.006 | -6.954
-18.5 | -0.924 | 0.13491 | -0.007 | -6.851
-18 | -0.897 | 0.13116 | -0.007 | -6.839
-17.5 | -0.873 | 0.12884 | -0.007 | -6.778
-17 | -0.849 | 0.11904 | -0.008 | -7.128
-16.5 | -0.819 | 0.11643 | -0.008 | -7.036
-16 | -0.792 | 0.10983 | -0.008 | -7.214
-15.5 | -0.768 | 0.10128 | -0.009 | -7.581
-15 | -0.744 | 0.09351 | -0.009 | -7.957
-14.5 | -0.713 | 0.10191 | -0.009 | -7
-14 | -0.685 | 0.09822 | -0.009 | -6.973
-13.5 | -0.658 | 0.09148 | -0.009 | -7.198
-13 | -0.633 | 0.08485 | -0.01 | -7.455
-12.5 | -0.61 | 0.07593 | -0.011 | -8.027
-12 | -0.582 | 0.07455 | -0.011 | -7.811
-11.5 | -0.58 | 0.05026 | -0.015 | -11.542
-11 | -0.615 | 0.0171 | -0.019 | -35.943
-10.5 | -0.499 | 0.06628 | -0.011 | -7.535
-10 | -0.481 | 0.05524 | -0.014 | -8.704
-9.5 | -0.445 | 0.06109 | -0.011 | -7.284
-9 | -0.487 | 0.01629 | -0.021 | -29.903
-8.5 | -0.396 | 0.04925 | -0.014 | -8.047
-8 | -0.442 | 0.01096 | -0.023 | -40.362
-7.5 | -0.403 | 0.01088 | -0.024 | -37.044
-7 | -0.383 | 0.00842 | -0.025 | -45.501
-6.5 | -0.514 | 0.00782 | -0.026 | -65.732
-6 | -0.545 | 0.00733 | -0.026 | -74.31
-5.5 | -0.519 | 0.00757 | -0.027 | -68.596
-5 | -0.475 | 0.00713 | -0.028 | -66.587
-4.5 | -0.42 | 0.00654 | -0.028 | -64.263
-4 | -0.36 | 0.00636 | -0.029 | -56.577
-3.5 | -0.297 | 0.00621 | -0.03 | -47.783
-3 | -0.231 | 0.00568 | -0.03 | -40.681
-2.5 | -0.164 | 0.00552 | -0.031 | -29.797
-2 | -0.097 | 0.00522 | -0.032 | -18.547
-1.5 | -0.029 | 0.00504 | -0.032 | -5.759
-1 | 0.039 | 0.00527 | -0.033 | 7.376
-0.5 | 0.107 | 0.00539 | -0.033 | 19.846
0 | 0.176 | 0.00504 | -0.034 | 34.856
0.5 | 0.244 | 0.00504 | -0.035 | 48.362
1 | 0.312 | 0.00514 | -0.035 | 60.719
1.5 | 0.38 | 0.00524 | -0.036 | 72.572
2 | 0.448 | 0.00531 | -0.037 | 84.344
2.5 | 0.516 | 0.00598 | -0.037 | 86.185
3 | 0.583 | 0.00578 | -0.038 | 100.82
3.5 | 0.649 | 0.00609 | -0.038 | 106.66
4 | 0.714 | 0.00658 | -0.039 | 108.611
4.5 | 0.776 | 0.007 | -0.04 | 110.848
5 | 0.834 | 0.00758 | -0.04 | 110.001
5.5 | 0.885 | 0.00815 | -0.041 | 108.617
6 | 0.927 | 0.00953 | -0.041 | 97.238
6.5 | 0.944 | 0.00941 | -0.042 | 100.335
7 | 0.864 | 0.00994 | -0.043 | 86.879
7.5 | 0.589 | 0.01273 | -0.043 | 46.227
8 | 0.622 | 0.01305 | -0.043 | 47.662
8.5 | 0.654 | 0.01358 | -0.044 | 48.157
9 | 0.66 | 0.01879 | -0.042 | 35.134
9.5 | 0.706 | 0.01703 | -0.044 | 41.446
10 | 0.737 | 0.01758 | -0.044 | 41.922
10.5 | 0.662 | 0.05946 | -0.032 | 11.126
11 | 0.798 | 0.01915 | -0.045 | 41.663
11.5 | 0.797 | 0.02877 | -0.043 | 27.718
12 | 0.726 | 0.08442 | -0.026 | 8.599
12.5 | 0.754 | 0.08397 | -0.027 | 8.979
13 | 0.781 | 0.09146 | -0.027 | 8.535
13.5 | 0.814 | 0.0931 | -0.03 | 8.739
14 | 0.837 | 0.10387 | -0.029 | 8.06
14.5 | 0.868 | 0.09543 | -0.031 | 9.096
15 | 0.896 | 0.10229 | -0.032 | 8.756
15.5 | 0.935 | 0.09871 | -0.035 | 9.473
16 | 0.952 | 0.11481 | -0.033 | 8.295
16.5 | 0.975 | 0.11754 | -0.032 | 8.296
17 | 1.008 | 0.11727 | -0.034 | 8.597
17.5 | 1.042 | 0.11741 | -0.036 | 8.873
18 | 1.074 | 0.11838 | -0.038 | 9.073
18.5 | 1.103 | 0.12258 | -0.038 | 8.997
19 | 1.128 | 0.13073 | -0.038 | 8.629
19.5 | 1.147 | 0.14624 | -0.037 | 7.841
20 | 1.161 | 0.16759 | -0.035 | 6.928

## 112. Re 10M Mach 0.50 (2)
BIGFOIL.COM POLAR EXPORT
hq1010
HQ 1.0/10 |  |  |  | Cl Max: | 1.1277 | at alpha= | 8 | deg
XFOIL ncrit=9 |  |  |  | L/D Max: | 117.401 | at alpha= | 6 | deg
Re: | 10000000 |  |  | Cd Min: | 0.27464 | at alpha= | -20 | deg
Mach: | 0.5 |  |  | Cl=0 at alpha= | -1.2583 | deg
|  |  |  | @ Cl=0.1, Cd= | 0.0045288
|  |  |  | @ Cl=0.4, Cd= | 0.0048896
|  |  |  | @ Cl=0.6, Cd= | 0.0056413
alpha (deg) | Cl | Cd | Cm | Cl/Cd
-20 | -0.8392 | 0.27464 | 0.0722 | -3.0556
-19.5 | -0.8178 | 0.26626 | 0.0674 | -3.0714
-19 | -0.7968 | 0.25773 | 0.0626 | -3.0916
-18.5 | -0.7762 | 0.2493 | 0.058 | -3.1135
-18 | -0.7572 | 0.24022 | 0.0533 | -3.1521
-17.5 | -0.7378 | 0.23163 | 0.0489 | -3.1853
-17 | -0.7194 | 0.22258 | 0.0446 | -3.2321
-16.5 | -0.7019 | 0.2136 | 0.0405 | -3.286
-16 | -0.6859 | 0.20451 | 0.0366 | -3.3539
-15 | -0.6557 | 0.18628 | 0.0289 | -3.52
-14.5 | -0.6389 | 0.17873 | 0.0255 | -3.5747
-14 | -0.6243 | 0.17046 | 0.0219 | -3.6624
-13.5 | -0.6098 | 0.16219 | 0.0184 | -3.7598
-13 | -0.6042 | 0.15139 | 0.0143 | -3.991
-12.5 | -0.5947 | 0.14245 | 0.0107 | -4.1748
-12 | -0.5899 | 0.13252 | 0.0067 | -4.4514
-11.5 | -0.5909 | 0.12171 | 0.0022 | -4.855
-11 | -0.5982 | 0.11013 | -0.003 | -5.4318
-10.5 | -0.6035 | 0.09961 | -0.0081 | -6.0586
-10 | -0.615 | 0.08832 | -0.0141 | -6.9633
-9.5 | -0.6265 | 0.07734 | -0.0206 | -8.1006
-8.5 | -0.6134 | 0.04235 | -0.0665 | -14.4841
-8 | -0.6535 | 0.03486 | -0.0681 | -18.7464
-7.5 | -0.6873 | 0.0284 | -0.0618 | -24.2007
-7 | -0.7038 | 0.01967 | -0.0562 | -35.7804
-6.5 | -0.6934 | 0.01168 | -0.0498 | -59.3664
-6 | -0.6433 | 0.00815 | -0.0444 | -78.9325
-5.5 | -0.5763 | 0.00704 | -0.0414 | -81.8608
-5 | -0.5062 | 0.00653 | -0.0395 | -77.5191
-4.5 | -0.4366 | 0.00615 | -0.0382 | -70.9919
-4 | -0.3684 | 0.0058 | -0.0371 | -63.5172
-3.5 | -0.3002 | 0.00552 | -0.0364 | -54.3841
-3 | -0.2321 | 0.00535 | -0.0359 | -43.3832
-2.5 | -0.1646 | 0.00515 | -0.0356 | -31.9612
-2 | -0.0978 | 0.00498 | -0.0353 | -19.6386
-1.5 | -0.0319 | 0.00475 | -0.0351 | -6.7158
-1 | 0.0341 | 0.00461 | -0.035 | 7.397
-0.5 | 0.0994 | 0.00453 | -0.0349 | 21.9426
0 | 0.1629 | 0.0044 | -0.0347 | 37.0227
0.5 | 0.2261 | 0.00447 | -0.0343 | 50.5817
1 | 0.2899 | 0.00465 | -0.034 | 62.3441
1.5 | 0.3556 | 0.00483 | -0.0338 | 73.6232
2 | 0.4227 | 0.00492 | -0.0337 | 85.9146
2.5 | 0.4888 | 0.00516 | -0.0334 | 94.7287
3 | 0.5551 | 0.00541 | -0.0329 | 102.6063
3.5 | 0.6211 | 0.00575 | -0.0321 | 108.0174
4 | 0.6864 | 0.0062 | -0.0311 | 110.7097
4.5 | 0.7533 | 0.00657 | -0.0299 | 114.6575
5 | 0.8197 | 0.00704 | -0.0284 | 116.4347
5.5 | 0.886 | 0.00758 | -0.0264 | 116.8865
6 | 0.9533 | 0.00812 | -0.0241 | 117.4015
6.5 | 1.0212 | 0.00873 | -0.0213 | 116.9759
7.5 | 1.1243 | 0.01285 | -0.0087 | 87.4942
8 | 1.1277 | 0.01806 | 0.0022 | 62.4419
8.5 | 1.1023 | 0.02302 | 0.0142 | 47.8844
9 | 1.0641 | 0.02934 | 0.0214 | 36.2679
9.5 | 1.0295 | 0.03907 | 0.0187 | 26.3501
10 | 0.9996 | 0.05132 | 0.0098 | 19.4778
10.5 | 0.9726 | 0.06533 | -0.0009 | 14.8875
11 | 0.9439 | 0.07875 | -0.0073 | 11.986
11.5 | 0.9122 | 0.091 | -0.0118 | 10.0242
12 | 0.8866 | 0.10422 | -0.0189 | 8.507
12.5 | 0.8682 | 0.11765 | -0.0268 | 7.3795
13 | 0.8547 | 0.1313 | -0.035 | 6.5095

## 113. Re 12M Mach 0.00 (1)
BIGFOIL.COM POLAR EXPORT
hq1010
HQ 1.0/10 |  |  |  | Cl Max: | 1.032 | at alpha= | 9.5 | deg
JavaFoil+Calcfoil stall+Eppler ext transition |  |  |  | L/D Max: | 134.643 | at alpha= | 6.5 | deg
Re: | 12000000 |  |  | Cd Min: | 0.00475 | at alpha= | -1 | deg
Mach: | 0 |  |  | Cl=0 at alpha= | -1.2881 | deg
|  |  |  | @ Cl=0.1, Cd= | 0.0051324
|  |  |  | @ Cl=0.4, Cd= | 0.0054005
|  |  |  | @ Cl=0.6, Cd= | 0.0057374
alpha (deg) | Cl | Cd | Cm | Cl/Cd
-15 | -0.454 | 0.10002 | -0.007 | -4.542
-14.5 | -0.479 | 0.0922 | -0.008 | -5.193
-14 | -0.502 | 0.08679 | -0.008 | -5.787
-13.5 | -0.526 | 0.08072 | -0.009 | -6.513
-13 | -0.548 | 0.07532 | -0.009 | -7.274
-12.5 | -0.57 | 0.06865 | -0.01 | -8.305
-12 | -0.598 | 0.05672 | -0.012 | -10.539
-11.5 | -0.667 | 0.02429 | -0.015 | -27.449
-11 | -0.715 | 0.01365 | -0.017 | -52.335
-10.5 | -0.741 | 0.01006 | -0.018 | -73.719
-10 | -0.749 | 0.00963 | -0.018 | -77.774
-9.5 | -0.745 | 0.00762 | -0.019 | -97.741
-9 | -0.733 | 0.00851 | -0.02 | -86.156
-8.5 | -0.715 | 0.00758 | -0.02 | -94.333
-8 | -0.69 | 0.00724 | -0.021 | -95.357
-7.5 | -0.659 | 0.00699 | -0.021 | -94.194
-7 | -0.622 | 0.00722 | -0.022 | -86.103
-6.5 | -0.577 | 0.00695 | -0.022 | -83.073
-6 | -0.529 | 0.00568 | -0.023 | -93.156
-5.5 | -0.478 | 0.0063 | -0.023 | -75.929
-5 | -0.426 | 0.00616 | -0.024 | -69.041
-4.5 | -0.371 | 0.00592 | -0.025 | -62.703
-4 | -0.315 | 0.00583 | -0.025 | -54.127
-3.5 | -0.258 | 0.00545 | -0.026 | -47.426
-3 | -0.201 | 0.00542 | -0.026 | -37.075
-2.5 | -0.143 | 0.00516 | -0.027 | -27.609
-2 | -0.084 | 0.00516 | -0.027 | -16.25
-1.5 | -0.025 | 0.00506 | -0.028 | -4.977
-1 | 0.034 | 0.00475 | -0.028 | 7.091
-0.5 | 0.093 | 0.00513 | -0.029 | 18.049
0 | 0.152 | 0.00515 | -0.03 | 29.511
0.5 | 0.211 | 0.00481 | -0.03 | 43.948
1 | 0.27 | 0.00489 | -0.031 | 55.296
1.5 | 0.329 | 0.00527 | -0.031 | 62.473
2 | 0.388 | 0.00537 | -0.032 | 72.286
2.5 | 0.447 | 0.00552 | -0.032 | 81.016
3 | 0.506 | 0.00528 | -0.033 | 95.713
3.5 | 0.564 | 0.00551 | -0.033 | 102.27
4 | 0.621 | 0.00587 | -0.034 | 105.915
4.5 | 0.678 | 0.00518 | -0.034 | 130.734
5 | 0.733 | 0.00555 | -0.035 | 132.1
5.5 | 0.786 | 0.00592 | -0.035 | 132.852
6 | 0.838 | 0.00625 | -0.036 | 134.142
6.5 | 0.886 | 0.00658 | -0.036 | 134.643
7 | 0.927 | 0.00704 | -0.037 | 131.719
7.5 | 0.962 | 0.00736 | -0.037 | 130.709
8 | 0.991 | 0.00774 | -0.038 | 127.994
8.5 | 1.013 | 0.00821 | -0.038 | 123.259
9 | 1.026 | 0.00887 | -0.039 | 115.67
9.5 | 1.032 | 0.00941 | -0.039 | 109.719
10 | 1.03 | 0.01003 | -0.04 | 102.659
10.5 | 1.021 | 0.01057 | -0.04 | 96.509
11 | 1.004 | 0.0113 | -0.041 | 88.859
11.5 | 0.97 | 0.01345 | -0.041 | 72.148
12 | 0.927 | 0.01552 | -0.04 | 59.754
12.5 | 0.868 | 0.02179 | -0.039 | 39.822
13 | 0.839 | 0.02169 | -0.04 | 38.67
13.5 | 0.761 | 0.03796 | -0.037 | 20.058
14 | 0.689 | 0.06357 | -0.033 | 10.835
14.5 | 0.645 | 0.07524 | -0.032 | 8.568

## 114. Re 12M Mach 0.00 (2)
BIGFOIL.COM POLAR EXPORT
hq1010
HQ 1.0/10 |  |  |  | Cl Max: | 1.6401 | at alpha= | 17.5 | deg
XFOIL ncrit=9 |  |  |  | L/D Max: | 127.945 | at alpha= | 9 | deg
Re: | 12000000 |  |  | Cd Min: | 0.06446 | at alpha= | 19.5 | deg
Mach: | 0 |  |  | Cl=0 at alpha= | -1.2572 | deg
|  |  |  | @ Cl=0.1, Cd= | 0.0045139
|  |  |  | @ Cl=0.4, Cd= | 0.0048216
|  |  |  | @ Cl=0.6, Cd= | 0.0057162
alpha (deg) | Cl | Cd | Cm | Cl/Cd
-17.5 | -1.4263 | 0.04222 | -0.0436 | -33.7826
-17 | -1.433 | 0.0355 | -0.0469 | -40.3662
-16.5 | -1.4669 | 0.02693 | -0.0492 | -54.4709
-16 | -1.4352 | 0.02537 | -0.0491 | -56.5708
-15.5 | -1.4347 | 0.02234 | -0.0443 | -64.2211
-15 | -1.4116 | 0.02034 | -0.0411 | -69.4002
-14.5 | -1.3779 | 0.0189 | -0.0389 | -72.9048
-14 | -1.3429 | 0.01732 | -0.0367 | -77.5346
-13.5 | -1.2999 | 0.01643 | -0.0354 | -79.1175
-13 | -1.2644 | 0.01449 | -0.0331 | -87.2602
-12.5 | -1.2195 | 0.01359 | -0.0318 | -89.7351
-12 | -1.1755 | 0.01254 | -0.0303 | -93.74
-11.5 | -1.1275 | 0.0116 | -0.0295 | -97.1983
-11 | -1.0676 | 0.01056 | -0.0312 | -101.0985
-10.5 | -1.008 | 0.00985 | -0.0327 | -102.335
-10 | -0.9615 | 0.00918 | -0.0311 | -104.7386
-9.5 | -0.9114 | 0.00845 | -0.0303 | -107.858
-9 | -0.8582 | 0.00809 | -0.03 | -106.0816
-7 | -0.6405 | 0.00684 | -0.0296 | -93.6404
-6.5 | -0.586 | 0.00646 | -0.0294 | -90.7121
-5.5 | -0.475 | 0.00597 | -0.0295 | -79.5645
-5 | -0.4192 | 0.00574 | -0.0295 | -73.0314
-4.5 | -0.3638 | 0.0055 | -0.0295 | -66.1455
-4 | -0.308 | 0.00532 | -0.0295 | -57.8947
-3.5 | -0.2515 | 0.0052 | -0.0297 | -48.3654
-3 | -0.1955 | 0.00505 | -0.0298 | -38.7129
-2.5 | -0.1394 | 0.0049 | -0.0299 | -28.449
-2 | -0.0832 | 0.00475 | -0.03 | -17.5158
-1.5 | -0.0271 | 0.00461 | -0.0301 | -5.8785
-1 | 0.0287 | 0.00453 | -0.0302 | 6.3355
-0.5 | 0.0842 | 0.00454 | -0.0302 | 18.5463
0 | 0.1387 | 0.00445 | -0.0302 | 31.1685
0.5 | 0.1936 | 0.00452 | -0.0302 | 42.8319
1 | 0.2477 | 0.00457 | -0.0301 | 54.2013
1.5 | 0.3036 | 0.00462 | -0.0302 | 65.7143
2 | 0.3601 | 0.0047 | -0.0303 | 76.617
2.5 | 0.4159 | 0.00487 | -0.0304 | 85.4004
3 | 0.4716 | 0.00503 | -0.0305 | 93.7575
3.5 | 0.5266 | 0.00529 | -0.0304 | 99.5463
4 | 0.581 | 0.00563 | -0.0303 | 103.1972
4.5 | 0.6361 | 0.00588 | -0.0302 | 108.1803
5 | 0.6908 | 0.00618 | -0.0301 | 111.7799
5.5 | 0.7451 | 0.0065 | -0.03 | 114.6308
6 | 0.7993 | 0.00681 | -0.0298 | 117.3715
6.5 | 0.8528 | 0.00719 | -0.0295 | 118.6092
7 | 0.9062 | 0.00755 | -0.0293 | 120.0265
8.5 | 1.0648 | 0.00857 | -0.0282 | 124.2474
9 | 1.1144 | 0.00871 | -0.0272 | 127.9449
9.5 | 1.1688 | 0.00939 | -0.0275 | 124.4728
10 | 1.2183 | 0.01005 | -0.0266 | 121.2239
10.5 | 1.2666 | 0.01081 | -0.0256 | 117.1693
11 | 1.3129 | 0.01171 | -0.0244 | 112.1178
11.5 | 1.358 | 0.01267 | -0.023 | 107.1823
12 | 1.4004 | 0.01382 | -0.0212 | 101.3314
12.5 | 1.4435 | 0.01477 | -0.0197 | 97.7319
13 | 1.4802 | 0.01617 | -0.0172 | 91.5399
13.5 | 1.5246 | 0.01673 | -0.016 | 91.1297
14 | 1.5602 | 0.01787 | -0.0135 | 87.3083
14.5 | 1.5768 | 0.01992 | -0.0082 | 79.1566
15 | 1.5959 | 0.02085 | -0.0029 | 76.542
15.5 | 1.596 | 0.02311 | 0.0037 | 69.061
16 | 1.6074 | 0.02517 | 0.0077 | 63.8617
16.5 | 1.6037 | 0.02876 | 0.0115 | 55.7615
17 | 1.6082 | 0.03233 | 0.0134 | 49.7433
17.5 | 1.6401 | 0.03372 | 0.0139 | 48.6388
18 | 1.6367 | 0.03897 | 0.014 | 41.999
18.5 | 1.5343 | 0.05981 | 0.0046 | 25.6529
19 | 1.5405 | 0.06422 | 0.0046 | 23.9879
19.5 | 1.5795 | 0.06446 | 0.0056 | 24.5036

## 115. Re 12M Mach 0.10 (1)
BIGFOIL.COM POLAR EXPORT
hq1010
HQ 1.0/10 |  |  |  | Cl Max: | 1.026 | at alpha= | 9.5 | deg
JavaFoil+Calcfoil stall+Eppler ext transition |  |  |  | L/D Max: | 134.027 | at alpha= | 6.5 | deg
Re: | 12000000 |  |  | Cd Min: | 0.00478 | at alpha= | -1 | deg
Mach: | 0.1 |  |  | Cl=0 at alpha= | -1.2881 | deg
|  |  |  | @ Cl=0.1, Cd= | 0.0051565
|  |  |  | @ Cl=0.4, Cd= | 0.0054354
|  |  |  | @ Cl=0.6, Cd= | 0.08074
alpha (deg) | Cl | Cd | Cm | Cl/Cd
-15 | -0.411 | 0.10169 | -0.007 | -4.041
-14.5 | -0.438 | 0.09419 | -0.008 | -4.651
-14 | -0.465 | 0.08842 | -0.008 | -5.254
-13.5 | -0.491 | 0.08265 | -0.009 | -5.938
-13 | -0.516 | 0.07739 | -0.009 | -6.671
-12.5 | -0.541 | 0.07117 | -0.01 | -7.606
-12 | -0.568 | 0.06255 | -0.011 | -9.079
-11.5 | -0.612 | 0.04153 | -0.014 | -14.728
-11 | -0.686 | 0.01626 | -0.016 | -42.178
-10.5 | -0.722 | 0.01062 | -0.018 | -67.973
-10 | -0.737 | 0.00915 | -0.019 | -80.625
-9.5 | -0.737 | 0.00776 | -0.019 | -94.982
-9 | -0.729 | 0.00872 | -0.02 | -83.559
-8.5 | -0.713 | 0.00765 | -0.02 | -93.173
-8 | -0.69 | 0.00731 | -0.021 | -94.384
-7.5 | -0.659 | 0.00691 | -0.021 | -95.405
-7 | -0.623 | 0.00716 | -0.022 | -87.079
-6.5 | -0.579 | 0.00701 | -0.022 | -82.567
-6 | -0.531 | 0.0065 | -0.023 | -81.676
-5.5 | -0.48 | 0.00633 | -0.024 | -75.825
-5 | -0.427 | 0.00609 | -0.024 | -70.16
-4.5 | -0.373 | 0.00594 | -0.025 | -62.759
-4 | -0.317 | 0.00584 | -0.025 | -54.238
-3.5 | -0.26 | 0.00546 | -0.026 | -47.54
-3 | -0.202 | 0.00535 | -0.026 | -37.685
-2.5 | -0.143 | 0.0052 | -0.027 | -27.55
-2 | -0.084 | 0.00516 | -0.027 | -16.341
-1.5 | -0.025 | 0.00504 | -0.028 | -5.014
-1 | 0.034 | 0.00478 | -0.029 | 7.091
-0.5 | 0.093 | 0.00516 | -0.029 | 18.031
0 | 0.153 | 0.00513 | -0.03 | 29.794
0.5 | 0.212 | 0.00483 | -0.03 | 43.923
1 | 0.272 | 0.00485 | -0.031 | 55.948
1.5 | 0.331 | 0.00531 | -0.031 | 62.331
2 | 0.39 | 0.00541 | -0.032 | 72.152
2.5 | 0.449 | 0.00556 | -0.032 | 80.878
3 | 0.508 | 0.00532 | -0.033 | 95.529
3.5 | 0.567 | 0.00556 | -0.033 | 101.954
4 | 0.625 | 0.00587 | -0.034 | 106.326
4.5 | 0.681 | 0.0061 | -0.034 | 111.6
5 | 0.736 | 0.00631 | -0.035 | 116.765
5.5 | 0.79 | 0.00678 | -0.036 | 116.577
6 | 0.841 | 0.00629 | -0.036 | 133.714
6.5 | 0.889 | 0.00664 | -0.037 | 134.027
7 | 0.93 | 0.00709 | -0.037 | 131.243
7.5 | 0.964 | 0.00811 | -0.038 | 118.887
8 | 0.992 | 0.00848 | -0.038 | 116.991
8.5 | 1.012 | 0.00831 | -0.039 | 121.779
9 | 1.023 | 0.00897 | -0.039 | 114.065
9.5 | 1.026 | 0.00953 | -0.04 | 107.654
10 | 1.02 | 0.01017 | -0.04 | 100.252
10.5 | 1.006 | 0.01126 | -0.04 | 89.323
11 | 0.984 | 0.0115 | -0.041 | 85.585
11.5 | 0.941 | 0.01409 | -0.041 | 66.792
12 | 0.892 | 0.01704 | -0.04 | 52.332
12.5 | 0.822 | 0.02557 | -0.039 | 32.164
13 | 0.789 | 0.02477 | -0.04 | 31.87
13.5 | 0.69 | 0.05496 | -0.034 | 12.563
14 | 0.636 | 0.07104 | -0.032 | 8.949
14.5 | 0.592 | 0.08074 | -0.031 | 7.328

## 116. Re 12M Mach 0.10 (2)
BIGFOIL.COM POLAR EXPORT
hq1010
HQ 1.0/10 |  |  |  | Cl Max: | 1.5936 | at alpha= | 17.5 | deg
XFOIL ncrit=9 |  |  |  | L/D Max: | 127.333 | at alpha= | 9 | deg
Re: | 12000000 |  |  | Cd Min: | 0.10612 | at alpha= | 19.5 | deg
Mach: | 0.1 |  |  | Cl=0 at alpha= | -1.2567 | deg
|  |  |  | @ Cl=0.1, Cd= | 0.0045176
|  |  |  | @ Cl=0.4, Cd= | 0.0048216
|  |  |  | @ Cl=0.6, Cd= | 0.0057203
alpha (deg) | Cl | Cd | Cm | Cl/Cd
-16.5 | -1.3702 | 0.03983 | -0.0464 | -34.4012
-16 | -1.338 | 0.0378 | -0.047 | -35.3968
-15.5 | -1.3792 | 0.02809 | -0.0506 | -49.0993
-15 | -1.3796 | 0.02413 | -0.0482 | -57.1736
-14.5 | -1.3585 | 0.02216 | -0.0446 | -61.3042
-14 | -1.3338 | 0.01987 | -0.0413 | -67.1263
-13.5 | -1.2936 | 0.01877 | -0.0395 | -68.9185
-13 | -1.267 | 0.01591 | -0.0362 | -79.6354
-12.5 | -1.2233 | 0.01481 | -0.0345 | -82.5996
-12 | -1.181 | 0.01346 | -0.0326 | -87.7415
-11.5 | -1.1357 | 0.01232 | -0.031 | -92.1834
-11 | -1.0764 | 0.01104 | -0.0325 | -97.5
-10.5 | -1.015 | 0.01018 | -0.0341 | -99.7053
-10 | -0.9685 | 0.00944 | -0.0323 | -102.5953
-9.5 | -0.9185 | 0.00859 | -0.0313 | -106.9267
-9 | -0.865 | 0.00817 | -0.0308 | -105.8752
-8.5 | -0.8105 | 0.00782 | -0.0306 | -103.6445
-8 | -0.7556 | 0.00749 | -0.0304 | -100.8812
-6.5 | -0.59 | 0.00651 | -0.0298 | -90.6298
-6 | -0.5342 | 0.00625 | -0.0298 | -85.472
-5.5 | -0.4781 | 0.006 | -0.0298 | -79.6833
-5 | -0.4219 | 0.00576 | -0.0298 | -73.2465
-4.5 | -0.3661 | 0.00553 | -0.0297 | -66.2025
-4 | -0.3099 | 0.00533 | -0.0298 | -58.1426
-3.5 | -0.2531 | 0.00521 | -0.0299 | -48.5797
-3 | -0.1967 | 0.00506 | -0.0299 | -38.8735
-2.5 | -0.1402 | 0.0049 | -0.03 | -28.6122
-2 | -0.0837 | 0.00476 | -0.0301 | -17.584
-1.5 | -0.0273 | 0.00462 | -0.0303 | -5.9091
-1 | 0.0288 | 0.00453 | -0.0303 | 6.3576
-0.5 | 0.0847 | 0.00454 | -0.0304 | 18.6564
0 | 0.1394 | 0.00446 | -0.0303 | 31.2556
0.5 | 0.1946 | 0.00453 | -0.0303 | 42.9581
1 | 0.2491 | 0.00457 | -0.0302 | 54.5077
1.5 | 0.3053 | 0.00463 | -0.0303 | 65.9395
2 | 0.3621 | 0.0047 | -0.0304 | 77.0426
2.5 | 0.4182 | 0.00488 | -0.0305 | 85.6967
3 | 0.4743 | 0.00504 | -0.0305 | 94.1071
3.5 | 0.5297 | 0.0053 | -0.0305 | 99.9434
4 | 0.5844 | 0.00565 | -0.0303 | 103.4336
4.5 | 0.6399 | 0.0059 | -0.0303 | 108.4576
5 | 0.6949 | 0.00621 | -0.0301 | 111.9002
5.5 | 0.7497 | 0.00652 | -0.0299 | 114.9847
6 | 0.8043 | 0.00684 | -0.0297 | 117.5877
6.5 | 0.8581 | 0.00724 | -0.0294 | 118.5221
7 | 0.912 | 0.0076 | -0.0291 | 120
7.5 | 0.9655 | 0.00799 | -0.0286 | 120.8385
8 | 1.0191 | 0.0083 | -0.0283 | 122.7831
8.5 | 1.0721 | 0.00864 | -0.0278 | 124.0856
9 | 1.1218 | 0.00881 | -0.0267 | 127.3326
9.5 | 1.1767 | 0.00953 | -0.0268 | 123.4732
10 | 1.2264 | 0.01024 | -0.0258 | 119.7656
10.5 | 1.2747 | 0.01107 | -0.0246 | 115.1491
11 | 1.3206 | 0.01209 | -0.023 | 109.2308
11.5 | 1.3656 | 0.01311 | -0.0214 | 104.1648
12 | 1.4069 | 0.01441 | -0.0193 | 97.6336
12.5 | 1.449 | 0.01548 | -0.0173 | 93.6047
13 | 1.4835 | 0.01706 | -0.0144 | 86.9578
13.5 | 1.5269 | 0.01769 | -0.0127 | 86.3143
14 | 1.5592 | 0.019 | -0.0095 | 82.0632
14.5 | 1.5545 | 0.02139 | -0.0006 | 72.6741
15 | 1.575 | 0.0226 | 0.0038 | 69.6903
15.5 | 1.5665 | 0.0259 | 0.0098 | 60.4826
16 | 1.5756 | 0.02867 | 0.0129 | 54.9564
16.5 | 1.5649 | 0.03373 | 0.0151 | 46.3949
17 | 1.5612 | 0.03943 | 0.0146 | 39.5942
17.5 | 1.5936 | 0.04157 | 0.014 | 38.3353
18 | 1.5741 | 0.05086 | 0.0099 | 30.9497
18.5 | 1.3584 | 0.0911 | -0.0096 | 14.9111
19 | 1.34 | 0.10326 | -0.0164 | 12.977
19.5 | 1.3682 | 0.10612 | -0.0175 | 12.893

## 117. Re 12M Mach 0.25 (1)
BIGFOIL.COM POLAR EXPORT
hq1010
HQ 1.0/10 |  |  |  | Cl Max: | 0.996 | at alpha= | 8.5 | deg
JavaFoil+Calcfoil stall+Eppler ext transition |  |  |  | L/D Max: | 133.7 | at alpha= | 6 | deg
Re: | 12000000 |  |  | Cd Min: | 0.00473 | at alpha= | -1 | deg
Mach: | 0.25 |  |  | Cl=0 at alpha= | -1.2869 | deg
|  |  |  | @ Cl=0.1, Cd= | 0.0051687
|  |  |  | @ Cl=0.4, Cd= | 0.08684
|  |  |  | @ Cl=0.6, Cd= | 0.08684
alpha (deg) | Cl | Cd | Cm | Cl/Cd
-13.5 | -0.131 | 0.09101 | -0.008 | -1.435
-13 | -0.224 | 0.08506 | -0.009 | -2.63
-12.5 | -0.292 | 0.07944 | -0.009 | -3.68
-12 | -0.354 | 0.07411 | -0.01 | -4.772
-11.5 | -0.409 | 0.0684 | -0.01 | -5.984
-11 | -0.459 | 0.06379 | -0.011 | -7.191
-10.5 | -0.528 | 0.03864 | -0.015 | -13.668
-10 | -0.621 | 0.01305 | -0.018 | -47.608
-9.5 | -0.67 | 0.00942 | -0.02 | -71.099
-9 | -0.688 | 0.00926 | -0.02 | -74.231
-8.5 | -0.69 | 0.00781 | -0.021 | -88.258
-8 | -0.68 | 0.00751 | -0.021 | -90.563
-7.5 | -0.659 | 0.00726 | -0.022 | -90.808
-7 | -0.629 | 0.00688 | -0.022 | -91.401
-6.5 | -0.587 | 0.00724 | -0.023 | -81.089
-6 | -0.541 | 0.00667 | -0.024 | -81.053
-5.5 | -0.491 | 0.00633 | -0.024 | -77.512
-5 | -0.437 | 0.00623 | -0.025 | -70.21
-4.5 | -0.382 | 0.00602 | -0.025 | -63.525
-4 | -0.325 | 0.00585 | -0.026 | -55.585
-3.5 | -0.267 | 0.00555 | -0.027 | -48.061
-3 | -0.207 | 0.0054 | -0.027 | -38.369
-2.5 | -0.147 | 0.00523 | -0.028 | -28.124
-2 | -0.087 | 0.00496 | -0.028 | -17.483
-1.5 | -0.026 | 0.00507 | -0.029 | -5.125
-1 | 0.035 | 0.00473 | -0.029 | 7.351
-0.5 | 0.096 | 0.00517 | -0.03 | 18.491
0 | 0.157 | 0.00515 | -0.03 | 30.505
0.5 | 0.218 | 0.00483 | -0.031 | 45.124
1 | 0.279 | 0.00492 | -0.032 | 56.753
1.5 | 0.34 | 0.00534 | -0.032 | 63.683
2 | 0.401 | 0.00545 | -0.033 | 73.624
2.5 | 0.462 | 0.00561 | -0.033 | 82.306
3 | 0.522 | 0.00536 | -0.034 | 97.335
3.5 | 0.582 | 0.0056 | -0.034 | 103.992
4 | 0.641 | 0.00597 | -0.035 | 107.467
4.5 | 0.699 | 0.00618 | -0.035 | 113.033
5 | 0.755 | 0.00654 | -0.036 | 115.525
5.5 | 0.809 | 0.0069 | -0.037 | 117.218
6 | 0.861 | 0.00644 | -0.037 | 133.7
6.5 | 0.908 | 0.0068 | -0.038 | 133.393
7 | 0.945 | 0.00723 | -0.038 | 130.609
7.5 | 0.973 | 0.00839 | -0.039 | 115.935
8 | 0.99 | 0.00816 | -0.039 | 121.36
8.5 | 0.996 | 0.00956 | -0.04 | 104.148
9 | 0.988 | 0.01007 | -0.04 | 98.124
9.5 | 0.966 | 0.01089 | -0.041 | 88.641
10 | 0.928 | 0.01175 | -0.041 | 79.035
10.5 | 0.862 | 0.0144 | -0.041 | 59.845
11 | 0.783 | 0.01694 | -0.04 | 46.207
11.5 | 0.686 | 0.02323 | -0.039 | 29.518
12 | 0.552 | 0.05466 | -0.033 | 10.105
12.5 | 0.464 | 0.06577 | -0.031 | 7.052
13 | 0.377 | 0.07179 | -0.031 | 5.247
13.5 | 0.277 | 0.08684 | -0.027 | 3.194

## 118. Re 12M Mach 0.25 (2)
BIGFOIL.COM POLAR EXPORT
hq1010
HQ 1.0/10 |  |  |  | Cl Max: | 1.4144 | at alpha= | 12 | deg
XFOIL ncrit=9 |  |  |  | L/D Max: | 122.491 | at alpha= | 8 | deg
Re: | 12000000 |  |  | Cd Min: | 0.20217 | at alpha= | -17 | deg
Mach: | 0.25 |  |  | Cl=0 at alpha= | -1.2573 | deg
|  |  |  | @ Cl=0.1, Cd= | 0.0045221
|  |  |  | @ Cl=0.4, Cd= | 0.004812
|  |  |  | @ Cl=0.6, Cd= | 0.0057103
alpha (deg) | Cl | Cd | Cm | Cl/Cd
-17 | -0.7009 | 0.20217 | 0.0404 | -3.4669
-16.5 | -0.7474 | 0.17187 | 0.0287 | -4.3486
-16 | -0.7395 | 0.16398 | 0.025 | -4.5097
-15.5 | -0.7876 | 0.14205 | 0.0147 | -5.5445
-15 | -0.8334 | 0.12316 | 0.0051 | -6.7668
-14.5 | -0.9048 | 0.10105 | -0.0076 | -8.954
-14 | -0.9797 | 0.07914 | -0.0213 | -12.3793
-13.5 | -1.0169 | 0.06187 | -0.0303 | -16.4361
-13 | -1.031 | 0.04873 | -0.0421 | -21.1574
-12.5 | -1.1046 | 0.03313 | -0.0536 | -33.3414
-12 | -1.145 | 0.02524 | -0.0497 | -45.3645
-11.5 | -1.1423 | 0.0197 | -0.0447 | -57.9848
-11 | -1.1139 | 0.01554 | -0.0413 | -71.6795
-10.5 | -1.0505 | 0.01265 | -0.0431 | -83.0435
-10 | -1.0071 | 0.0112 | -0.0396 | -89.9196
-9.5 | -0.9561 | 0.00993 | -0.0375 | -96.284
-9 | -0.9016 | 0.009 | -0.036 | -100.1778
-8.5 | -0.8451 | 0.00832 | -0.0348 | -101.5745
-8 | -0.7873 | 0.00783 | -0.034 | -100.5492
-7.5 | -0.7289 | 0.00746 | -0.0334 | -97.7078
-6.5 | -0.6125 | 0.00675 | -0.0323 | -90.7407
-6 | -0.5543 | 0.00639 | -0.0318 | -86.7449
-5.5 | -0.4955 | 0.00613 | -0.0316 | -80.832
-5 | -0.437 | 0.00587 | -0.0314 | -74.4463
-4.5 | -0.3788 | 0.00562 | -0.0311 | -67.4021
-4 | -0.3205 | 0.0054 | -0.031 | -59.3519
-3.5 | -0.2617 | 0.00524 | -0.031 | -49.9427
-3 | -0.2031 | 0.0051 | -0.031 | -39.8235
-2.5 | -0.1448 | 0.00493 | -0.031 | -29.3712
-2 | -0.0864 | 0.00479 | -0.0311 | -18.0376
-1.5 | -0.0281 | 0.00464 | -0.0312 | -6.056
-1 | 0.0298 | 0.00455 | -0.0312 | 6.5495
-0.5 | 0.0874 | 0.00454 | -0.0312 | 19.2511
0 | 0.1437 | 0.00446 | -0.0311 | 32.2197
0.5 | 0.2004 | 0.00454 | -0.0311 | 44.141
1 | 0.2567 | 0.00457 | -0.0309 | 56.1707
1.5 | 0.3147 | 0.00465 | -0.031 | 67.6774
2 | 0.3734 | 0.00472 | -0.0311 | 79.1102
2.5 | 0.4312 | 0.00492 | -0.0311 | 87.6423
3 | 0.4891 | 0.0051 | -0.0311 | 95.902
3.5 | 0.5464 | 0.00537 | -0.0309 | 101.7505
4 | 0.6031 | 0.00573 | -0.0306 | 105.2531
4.5 | 0.661 | 0.00597 | -0.0304 | 110.7203
5 | 0.7179 | 0.00632 | -0.0301 | 113.5918
5.5 | 0.7747 | 0.0067 | -0.0296 | 115.6269
6 | 0.8316 | 0.00704 | -0.0292 | 118.125
6.5 | 0.8876 | 0.00749 | -0.0285 | 118.5047
7 | 0.9442 | 0.00788 | -0.0278 | 119.8223
7.5 | 1.0007 | 0.00825 | -0.0271 | 121.297
8 | 1.0571 | 0.00863 | -0.0262 | 122.4913
8.5 | 1.1121 | 0.00912 | -0.0251 | 121.9408
9 | 1.1628 | 0.0095 | -0.023 | 122.4
9.5 | 1.2203 | 0.01039 | -0.0224 | 117.4495
10 | 1.2708 | 0.0114 | -0.0203 | 111.4737
10.5 | 1.3186 | 0.01263 | -0.0178 | 104.4022
11 | 1.3609 | 0.01428 | -0.0145 | 95.3011
11.5 | 1.3944 | 0.01652 | -0.0101 | 84.4068
12 | 1.4144 | 0.01942 | -0.0042 | 72.8321
12.5 | 1.4025 | 0.02273 | 0.0059 | 61.7026
13 | 1.3779 | 0.02694 | 0.0145 | 51.147
13.5 | 1.4036 | 0.02879 | 0.0173 | 48.753
14 | 1.3891 | 0.03467 | 0.0193 | 40.0663
14.5 | 1.3156 | 0.05195 | 0.0093 | 25.3244
15 | 1.2941 | 0.06311 | 0.0029 | 20.5055
15.5 | 1.2125 | 0.08455 | -0.0086 | 14.3406
16 | 1.1631 | 0.09976 | -0.0143 | 11.659
17 | 1.0489 | 0.14201 | -0.0392 | 7.3861

## 119. Re 12M Mach 0.50 (1)
BIGFOIL.COM POLAR EXPORT
hq1010
HQ 1.0/10 |  |  |  | Cl Max: | 1.161 | at alpha= | 20 | deg
JavaFoil+Calcfoil stall+Eppler ext transition |  |  |  | L/D Max: | 112.93 | at alpha= | 5 | deg
Re: | 12000000 |  |  | Cd Min: | 0.00496 | at alpha= | -1.5 | deg
Mach: | 0.5 |  |  | Cl=0 at alpha= | -1.2868 | deg
|  |  |  | @ Cl=0.1, Cd= | 0.0053284
|  |  |  | @ Cl=0.4, Cd= | 0.0056112
|  |  |  | @ Cl=0.6, Cd= | 0.0062085
alpha (deg) | Cl | Cd | Cm | Cl/Cd
-20 | -1.005 | 0.15617 | -0.006 | -6.433
-19.5 | -0.978 | 0.15198 | -0.006 | -6.433
-19 | -0.953 | 0.13776 | -0.007 | -6.92
-18.5 | -0.926 | 0.13417 | -0.007 | -6.898
-18 | -0.897 | 0.13093 | -0.007 | -6.853
-17.5 | -0.874 | 0.12743 | -0.007 | -6.861
-17 | -0.85 | 0.11684 | -0.008 | -7.276
-16.5 | -0.82 | 0.11441 | -0.008 | -7.168
-16 | -0.794 | 0.10701 | -0.008 | -7.417
-15.5 | -0.772 | 0.09726 | -0.009 | -7.935
-15 | -0.752 | 0.08599 | -0.01 | -8.746
-14.5 | -0.714 | 0.10004 | -0.009 | -7.137
-14 | -0.686 | 0.09581 | -0.009 | -7.16
-13.5 | -0.659 | 0.08961 | -0.009 | -7.359
-13 | -0.635 | 0.08151 | -0.01 | -7.793
-12.5 | -0.613 | 0.07213 | -0.011 | -8.504
-12 | -0.583 | 0.07295 | -0.011 | -7.997
-11.5 | -0.603 | 0.03595 | -0.016 | -16.774
-11 | -0.618 | 0.01575 | -0.019 | -39.273
-10.5 | -0.5 | 0.06522 | -0.011 | -7.668
-10 | -0.49 | 0.04824 | -0.015 | -10.148
-9.5 | -0.445 | 0.06095 | -0.011 | -7.302
-9 | -0.495 | 0.01384 | -0.022 | -35.751
-8.5 | -0.4 | 0.04555 | -0.015 | -8.779
-8 | -0.447 | 0.00932 | -0.024 | -47.928
-7.5 | -0.41 | 0.00961 | -0.024 | -42.632
-7 | -0.383 | 0.00814 | -0.025 | -47.062
-6.5 | -0.514 | 0.00753 | -0.026 | -68.246
-6 | -0.545 | 0.00717 | -0.026 | -76.001
-5.5 | -0.519 | 0.00714 | -0.027 | -72.717
-5 | -0.475 | 0.00668 | -0.028 | -71.028
-4.5 | -0.42 | 0.00637 | -0.028 | -65.957
-4 | -0.36 | 0.00623 | -0.029 | -57.842
-3.5 | -0.297 | 0.00604 | -0.03 | -49.148
-3 | -0.231 | 0.0057 | -0.03 | -40.524
-2.5 | -0.164 | 0.0055 | -0.031 | -29.865
-2 | -0.097 | 0.00527 | -0.032 | -18.354
-1.5 | -0.029 | 0.00496 | -0.032 | -5.854
-1 | 0.039 | 0.00514 | -0.033 | 7.568
-0.5 | 0.107 | 0.00535 | -0.033 | 19.988
0 | 0.176 | 0.00529 | -0.034 | 33.211
0.5 | 0.244 | 0.00499 | -0.035 | 48.859
1 | 0.312 | 0.00509 | -0.035 | 61.311
1.5 | 0.38 | 0.00557 | -0.036 | 68.19
2 | 0.448 | 0.00571 | -0.037 | 78.424
2.5 | 0.516 | 0.00547 | -0.037 | 94.31
3 | 0.583 | 0.00626 | -0.038 | 93.154
3.5 | 0.649 | 0.00606 | -0.038 | 107.157
4 | 0.714 | 0.00649 | -0.039 | 109.995
4.5 | 0.776 | 0.00749 | -0.04 | 103.585
5 | 0.834 | 0.00738 | -0.04 | 112.93
5.5 | 0.885 | 0.00865 | -0.041 | 102.385
6 | 0.927 | 0.00927 | -0.041 | 99.964
6.5 | 0.944 | 0.00914 | -0.042 | 103.274
7 | 0.864 | 0.00965 | -0.043 | 89.506
7.5 | 0.592 | 0.01227 | -0.043 | 48.235
8 | 0.629 | 0.01254 | -0.044 | 50.135
8.5 | 0.656 | 0.01302 | -0.044 | 50.401
9 | 0.663 | 0.01785 | -0.042 | 37.128
9.5 | 0.71 | 0.01606 | -0.044 | 44.198
10 | 0.741 | 0.0166 | -0.044 | 44.622
10.5 | 0.673 | 0.05293 | -0.034 | 12.707
11 | 0.801 | 0.01825 | -0.045 | 43.855
11.5 | 0.806 | 0.02584 | -0.044 | 31.177
12 | 0.728 | 0.08303 | -0.027 | 8.762
12.5 | 0.758 | 0.08117 | -0.029 | 9.336
13 | 0.784 | 0.08815 | -0.029 | 8.894
13.5 | 0.816 | 0.09055 | -0.031 | 9.012
14 | 0.838 | 0.10258 | -0.03 | 8.166
14.5 | 0.882 | 0.08569 | -0.035 | 10.288
15 | 0.903 | 0.09619 | -0.034 | 9.382
15.5 | 0.941 | 0.09328 | -0.036 | 10.092
16 | 0.955 | 0.11186 | -0.034 | 8.535
16.5 | 0.975 | 0.12252 | -0.032 | 7.956
17 | 1.005 | 0.12448 | -0.034 | 8.071
17.5 | 1.035 | 0.12699 | -0.035 | 8.15
18 | 1.066 | 0.12887 | -0.036 | 8.274
18.5 | 1.096 | 0.13122 | -0.037 | 8.356
19 | 1.123 | 0.13846 | -0.037 | 8.11
19.5 | 1.142 | 0.15965 | -0.036 | 7.152
20 | 1.161 | 0.18176 | -0.035 | 6.388

## 120. Re 12M Mach 0.50 (2)
BIGFOIL.COM POLAR EXPORT
hq1010
HQ 1.0/10 |  |  |  | Cl Max: | 1.1353 | at alpha= | 8 | deg
XFOIL ncrit=9 |  |  |  | L/D Max: | 120.745 | at alpha= | 6 | deg
Re: | 12000000 |  |  | Cd Min: | 0.27557 | at alpha= | -20 | deg
Mach: | 0.5 |  |  | Cl=0 at alpha= | -1.2557 | deg
|  |  |  | @ Cl=0.1, Cd= | 0.0045986
|  |  |  | @ Cl=0.4, Cd= | 0.0048214
|  |  |  | @ Cl=0.6, Cd= | 0.0055572
alpha (deg) | Cl | Cd | Cm | Cl/Cd
-20 | -0.8435 | 0.27557 | 0.0738 | -3.0609
-19.5 | -0.8222 | 0.26724 | 0.069 | -3.0766
-19 | -0.8015 | 0.25874 | 0.0643 | -3.0977
-18.5 | -0.7814 | 0.25034 | 0.0599 | -3.1214
-18 | -0.7626 | 0.24126 | 0.0552 | -3.1609
-17.5 | -0.7433 | 0.2326 | 0.0509 | -3.1956
-17 | -0.7251 | 0.22328 | 0.0465 | -3.2475
-16.5 | -0.7076 | 0.21404 | 0.0423 | -3.3059
-16 | -0.6912 | 0.20489 | 0.0382 | -3.3735
-15.5 | -0.6752 | 0.19557 | 0.0341 | -3.4525
-15 | -0.6582 | 0.1874 | 0.0304 | -3.5123
-14.5 | -0.6441 | 0.17848 | 0.0265 | -3.6088
-14 | -0.6292 | 0.17018 | 0.0228 | -3.6973
-13.5 | -0.6138 | 0.1622 | 0.0193 | -3.7842
-13 | -0.6103 | 0.15065 | 0.0148 | -4.0511
-12.5 | -0.6008 | 0.1417 | 0.0111 | -4.2399
-12 | -0.5961 | 0.13177 | 0.007 | -4.5238
-11.5 | -0.5984 | 0.12066 | 0.0023 | -4.9594
-11 | -0.6058 | 0.10915 | -0.003 | -5.5502
-10.5 | -0.611 | 0.09867 | -0.0082 | -6.1924
-10 | -0.6223 | 0.08748 | -0.0142 | -7.1136
-9 | -0.6298 | 0.06073 | -0.0392 | -10.3705
-8.5 | -0.6154 | 0.04126 | -0.0691 | -14.9152
-8 | -0.659 | 0.03452 | -0.0679 | -19.0904
-7.5 | -0.6921 | 0.02793 | -0.0617 | -24.7798
-7 | -0.7087 | 0.01912 | -0.0559 | -37.0659
-6.5 | -0.6982 | 0.0111 | -0.0493 | -62.9009
-6 | -0.6464 | 0.00779 | -0.0441 | -82.9782
-5.5 | -0.5782 | 0.0068 | -0.0411 | -85.0294
-5 | -0.5077 | 0.00634 | -0.0394 | -80.0789
-4.5 | -0.4378 | 0.006 | -0.0381 | -72.9667
-4 | -0.3693 | 0.00568 | -0.037 | -65.0176
-3.5 | -0.3011 | 0.00539 | -0.0363 | -55.8627
-3 | -0.2327 | 0.00524 | -0.0358 | -44.4084
-2.5 | -0.1653 | 0.00508 | -0.0355 | -32.5394
-2 | -0.0985 | 0.00492 | -0.0352 | -20.0203
-1.5 | -0.0321 | 0.00475 | -0.0351 | -6.7579
-1 | 0.0336 | 0.00461 | -0.035 | 7.2885
-0.5 | 0.099 | 0.0046 | -0.0349 | 21.5217
0 | 0.1628 | 0.00451 | -0.0346 | 36.0976
0.5 | 0.2259 | 0.00463 | -0.0343 | 48.7905
1 | 0.2904 | 0.00463 | -0.0341 | 62.7214
1.5 | 0.3565 | 0.00475 | -0.034 | 75.0526
2 | 0.4235 | 0.00486 | -0.0339 | 87.1399
2.5 | 0.4896 | 0.00508 | -0.0335 | 96.378
3 | 0.5559 | 0.00533 | -0.033 | 104.2964
3.5 | 0.6219 | 0.00567 | -0.0323 | 109.6825
4 | 0.6877 | 0.00608 | -0.0313 | 113.1086
4.5 | 0.7552 | 0.00641 | -0.0302 | 117.8159
5 | 0.8217 | 0.00688 | -0.0287 | 119.4331
5.5 | 0.8878 | 0.00745 | -0.0267 | 119.1678
6 | 0.9563 | 0.00792 | -0.0245 | 120.7449
6.5 | 1.0244 | 0.00853 | -0.0217 | 120.0938
7 | 1.0889 | 0.00957 | -0.0175 | 113.7827
7.5 | 1.1308 | 0.01247 | -0.0094 | 90.6816
8 | 1.1353 | 0.01772 | 0.0015 | 64.0688
8.5 | 1.1075 | 0.02243 | 0.0146 | 49.3758
9 | 1.0717 | 0.02885 | 0.0213 | 37.1473
9.5 | 1.0382 | 0.03921 | 0.0171 | 26.4779
10 | 1.0051 | 0.05154 | 0.0084 | 19.5014
10.5 | 0.9779 | 0.0657 | -0.0024 | 14.8843
11 | 0.9501 | 0.07947 | -0.0095 | 11.9555
11.5 | 0.919 | 0.09072 | -0.0123 | 10.1301
12 | 0.8918 | 0.10335 | -0.0182 | 8.6289
12.5 | 0.8731 | 0.11656 | -0.0258 | 7.4906
13 | 0.8592 | 0.13012 | -0.034 | 6.6031

## 121. Re 14M Mach 0.00 (1)
BIGFOIL.COM POLAR EXPORT
hq1010
HQ 1.0/10 |  |  |  | Cl Max: | 1.032 | at alpha= | 9.5 | deg
JavaFoil+Calcfoil stall+Eppler ext transition |  |  |  | L/D Max: | 135.865 | at alpha= | 6.5 | deg
Re: | 14000000 |  |  | Cd Min: | 0.00451 | at alpha= | 3.5 | deg
Mach: | 0 |  |  | Cl=0 at alpha= | -1.2881 | deg
|  |  |  | @ Cl=0.1, Cd= | 0.0050976
|  |  |  | @ Cl=0.4, Cd= | 0.0053112
|  |  |  | @ Cl=0.6, Cd= | 0.004731
alpha (deg) | Cl | Cd | Cm | Cl/Cd
-15 | -0.456 | 0.09712 | -0.008 | -4.693
-14.5 | -0.479 | 0.09139 | -0.008 | -5.244
-14 | -0.503 | 0.08557 | -0.009 | -5.876
-13.5 | -0.527 | 0.07936 | -0.009 | -6.635
-13 | -0.55 | 0.07315 | -0.01 | -7.516
-12.5 | -0.574 | 0.06517 | -0.011 | -8.805
-12 | -0.606 | 0.0503 | -0.012 | -12.051
-11.5 | -0.681 | 0.01901 | -0.016 | -35.817
-11 | -0.718 | 0.01279 | -0.017 | -56.152
-10.5 | -0.743 | 0.01036 | -0.018 | -71.746
-10 | -0.749 | 0.00873 | -0.018 | -85.803
-9.5 | -0.745 | 0.00744 | -0.019 | -100.138
-9 | -0.733 | 0.00755 | -0.02 | -97.105
-8.5 | -0.715 | 0.00744 | -0.02 | -96.167
-8 | -0.69 | 0.00707 | -0.021 | -97.668
-7.5 | -0.659 | 0.00682 | -0.021 | -96.626
-7 | -0.622 | 0.00612 | -0.022 | -101.596
-6.5 | -0.577 | 0.00584 | -0.022 | -98.815
-6 | -0.529 | 0.00553 | -0.023 | -95.581
-5.5 | -0.478 | 0.00615 | -0.023 | -77.797
-5 | -0.426 | 0.00603 | -0.024 | -70.521
-4.5 | -0.371 | 0.00584 | -0.025 | -63.594
-4 | -0.315 | 0.00571 | -0.025 | -55.26
-3.5 | -0.258 | 0.00544 | -0.026 | -47.515
-3 | -0.201 | 0.00535 | -0.026 | -37.497
-2.5 | -0.143 | 0.00518 | -0.027 | -27.526
-2 | -0.084 | 0.00517 | -0.027 | -16.239
-1.5 | -0.025 | 0.00499 | -0.028 | -5.037
-1 | 0.034 | 0.0051 | -0.028 | 6.614
-0.5 | 0.093 | 0.0051 | -0.029 | 18.155
0 | 0.152 | 0.00508 | -0.03 | 29.907
0.5 | 0.211 | 0.00506 | -0.03 | 41.725
1 | 0.27 | 0.00479 | -0.031 | 56.409
1.5 | 0.329 | 0.00524 | -0.031 | 62.892
2 | 0.388 | 0.00536 | -0.032 | 72.482
2.5 | 0.447 | 0.00512 | -0.032 | 87.252
3 | 0.506 | 0.00572 | -0.033 | 88.397
3.5 | 0.564 | 0.00451 | -0.033 | 125.101
4 | 0.621 | 0.00486 | -0.034 | 127.856
4.5 | 0.678 | 0.00506 | -0.034 | 133.969
5 | 0.733 | 0.00599 | -0.035 | 122.286
5.5 | 0.786 | 0.00586 | -0.035 | 134.142
6 | 0.838 | 0.00619 | -0.036 | 135.389
6.5 | 0.886 | 0.00652 | -0.036 | 135.865
7 | 0.927 | 0.00684 | -0.037 | 135.429
7.5 | 0.962 | 0.00717 | -0.037 | 134.252
8 | 0.991 | 0.00763 | -0.038 | 129.816
8.5 | 1.013 | 0.00802 | -0.038 | 126.254
9 | 1.026 | 0.00866 | -0.039 | 118.545
9.5 | 1.032 | 0.00918 | -0.039 | 112.471
10 | 1.03 | 0.00979 | -0.04 | 105.252
10.5 | 1.021 | 0.01027 | -0.04 | 99.413
11 | 1.004 | 0.01097 | -0.041 | 91.476
11.5 | 0.981 | 0.01182 | -0.041 | 83.014
12 | 0.931 | 0.01482 | -0.041 | 62.85
12.5 | 0.873 | 0.02029 | -0.04 | 43.029
13 | 0.844 | 0.01968 | -0.04 | 42.89
13.5 | 0.775 | 0.03156 | -0.038 | 24.56
14 | 0.704 | 0.0522 | -0.035 | 13.49
14.5 | 0.65 | 0.07053 | -0.033 | 9.212

## 122. Re 14M Mach 0.00 (2)
BIGFOIL.COM POLAR EXPORT
hq1010
HQ 1.0/10 |  |  |  | Cl Max: | 1.1702 | at alpha= | 9.5 | deg
XFOIL ncrit=9 |  |  |  | L/D Max: | 128.055 | at alpha= | 9 | deg
Re: | 14000000 |  |  | Cd Min: | 0.04564 | at alpha= | -18.5 | deg
Mach: | 0 |  |  | Cl=0 at alpha= | -1.2531 | deg
|  |  |  | @ Cl=0.1, Cd= | 0.0046012
|  |  |  | @ Cl=0.4, Cd= | 0.0047899
|  |  |  | @ Cl=0.6, Cd= | 0.0056261
alpha (deg) | Cl | Cd | Cm | Cl/Cd
-18.5 | -1.4955 | 0.04564 | -0.0422 | -32.7673
-18 | -1.51 | 0.03777 | -0.0462 | -39.9788
-17.5 | -1.5406 | 0.02923 | -0.049 | -52.7061
-17 | -1.5311 | 0.02564 | -0.049 | -59.7153
-16.5 | -1.522 | 0.02225 | -0.0474 | -68.4045
-16 | -1.4971 | 0.02117 | -0.0438 | -70.718
-15.5 | -1.4721 | 0.01932 | -0.0406 | -76.1957
-15 | -1.4389 | 0.01784 | -0.0383 | -80.6558
-14.5 | -1.4001 | 0.01665 | -0.0365 | -84.0901
-14 | -1.3601 | 0.01542 | -0.0348 | -88.2036
-13.5 | -1.3158 | 0.01457 | -0.0336 | -90.3089
-13 | -1.2746 | 0.01323 | -0.0318 | -96.3416
-12.5 | -1.2287 | 0.01244 | -0.0306 | -98.7701
-12 | -1.183 | 0.01158 | -0.0293 | -102.1589
-11.5 | -1.1262 | 0.01075 | -0.0303 | -104.7628
-11 | -1.0619 | 0.00992 | -0.0329 | -107.0464
-10.5 | -1.0151 | 0.00948 | -0.0313 | -107.0781
-9.5 | -0.9135 | 0.00824 | -0.03 | -110.8617
-9 | -0.8601 | 0.00786 | -0.0298 | -109.4275
-8.5 | -0.806 | 0.00753 | -0.0296 | -107.0385
-8 | -0.7515 | 0.00722 | -0.0295 | -104.0859
-7.5 | -0.6967 | 0.00694 | -0.0295 | -100.389
-7 | -0.6418 | 0.00667 | -0.0294 | -96.2219
-6.5 | -0.587 | 0.00634 | -0.0293 | -92.5868
-5.5 | -0.4757 | 0.00586 | -0.0294 | -81.1775
-5 | -0.4199 | 0.00566 | -0.0294 | -74.1873
-4.5 | -0.3644 | 0.00544 | -0.0294 | -66.9853
-4 | -0.3085 | 0.00525 | -0.0295 | -58.7619
-3.5 | -0.2521 | 0.00513 | -0.0296 | -49.1423
-3 | -0.1959 | 0.00501 | -0.0297 | -39.1018
-2.5 | -0.1398 | 0.00485 | -0.0298 | -28.8247
-2 | -0.0836 | 0.00473 | -0.0299 | -17.6744
-1.5 | -0.0275 | 0.00463 | -0.03 | -5.9395
-1 | 0.0282 | 0.00456 | -0.0301 | 6.1842
-0.5 | 0.0838 | 0.00461 | -0.0302 | 18.1779
0 | 0.1387 | 0.00458 | -0.0302 | 30.2838
0.5 | 0.1936 | 0.00465 | -0.0302 | 41.6344
1 | 0.2481 | 0.00462 | -0.0301 | 53.7013
1.5 | 0.3042 | 0.00459 | -0.0302 | 66.2745
2 | 0.3604 | 0.00468 | -0.0304 | 77.0085
3 | 0.4721 | 0.00499 | -0.0305 | 94.6092
3.5 | 0.5271 | 0.00526 | -0.0305 | 100.2091
4 | 0.5817 | 0.00556 | -0.0304 | 104.6223
4.5 | 0.6371 | 0.00576 | -0.0304 | 110.6076
5 | 0.6916 | 0.00608 | -0.0303 | 113.75
5.5 | 0.7461 | 0.00639 | -0.0301 | 116.7606
6 | 0.8004 | 0.0067 | -0.03 | 119.4627
6.5 | 0.8541 | 0.00707 | -0.0297 | 120.8062
7 | 0.9078 | 0.00741 | -0.0295 | 122.5101
8 | 1.0145 | 0.00806 | -0.029 | 125.8685
8.5 | 1.0673 | 0.00838 | -0.0287 | 127.3628
9 | 1.1192 | 0.00874 | -0.0282 | 128.0549
9.5 | 1.1702 | 0.00924 | -0.0276 | 126.645

## 123. Re 14M Mach 0.10 (1)
BIGFOIL.COM POLAR EXPORT
hq1010
HQ 1.0/10 |  |  |  | Cl Max: | 1.026 | at alpha= | 9.5 | deg
JavaFoil+Calcfoil stall+Eppler ext transition |  |  |  | L/D Max: | 137.659 | at alpha= | 6.5 | deg
Re: | 14000000 |  |  | Cd Min: | 0.00482 | at alpha= | 1 | deg
Mach: | 0.1 |  |  | Cl=0 at alpha= | -1.2881 | deg
|  |  |  | @ Cl=0.1, Cd= | 0.0050688
|  |  |  | @ Cl=0.4, Cd= | 0.0052976
|  |  |  | @ Cl=0.6, Cd= | 0.07666
alpha (deg) | Cl | Cd | Cm | Cl/Cd
-15 | -0.412 | 0.09922 | -0.008 | -4.153
-14.5 | -0.438 | 0.09331 | -0.008 | -4.699
-14 | -0.465 | 0.08734 | -0.008 | -5.324
-13.5 | -0.491 | 0.08176 | -0.009 | -6.009
-13 | -0.518 | 0.07547 | -0.01 | -6.862
-12.5 | -0.544 | 0.06864 | -0.01 | -7.922
-12 | -0.571 | 0.05981 | -0.011 | -9.547
-11.5 | -0.631 | 0.03105 | -0.014 | -20.308
-11 | -0.691 | 0.01419 | -0.017 | -48.664
-10.5 | -0.727 | 0.01072 | -0.018 | -67.809
-10 | -0.738 | 0.00889 | -0.019 | -82.98
-9.5 | -0.737 | 0.0075 | -0.019 | -98.284
-9 | -0.729 | 0.00776 | -0.02 | -93.893
-8.5 | -0.713 | 0.00748 | -0.02 | -95.322
-8 | -0.69 | 0.00713 | -0.021 | -96.776
-7.5 | -0.659 | 0.00677 | -0.021 | -97.342
-7 | -0.623 | 0.00689 | -0.022 | -90.458
-6.5 | -0.579 | 0.00664 | -0.022 | -87.148
-6 | -0.531 | 0.00636 | -0.023 | -83.411
-5.5 | -0.48 | 0.0062 | -0.024 | -77.485
-5 | -0.427 | 0.00606 | -0.024 | -70.573
-4.5 | -0.373 | 0.00585 | -0.025 | -63.718
-4 | -0.317 | 0.00572 | -0.025 | -55.413
-3.5 | -0.26 | 0.00544 | -0.026 | -47.716
-3 | -0.202 | 0.00535 | -0.026 | -37.712
-2.5 | -0.143 | 0.00525 | -0.027 | -27.299
-2 | -0.084 | 0.0052 | -0.027 | -16.214
-1.5 | -0.025 | 0.00498 | -0.028 | -5.081
-1 | 0.034 | 0.00512 | -0.029 | 6.611
-0.5 | 0.093 | 0.00507 | -0.029 | 18.346
0 | 0.153 | 0.00506 | -0.03 | 30.177
0.5 | 0.212 | 0.00503 | -0.03 | 42.187
1 | 0.272 | 0.00482 | -0.031 | 56.401
1.5 | 0.331 | 0.00527 | -0.031 | 62.798
2 | 0.39 | 0.00534 | -0.032 | 73.129
2.5 | 0.449 | 0.00509 | -0.032 | 88.233
3 | 0.508 | 0.00576 | -0.033 | 88.208
3.5 | 0.567 | 0.00555 | -0.033 | 102.199
4 | 0.625 | 0.00582 | -0.034 | 107.334
4.5 | 0.681 | 0.006 | -0.034 | 113.513
5 | 0.736 | 0.00592 | -0.035 | 124.378
5.5 | 0.79 | 0.0058 | -0.036 | 136.232
6 | 0.841 | 0.00612 | -0.036 | 137.45
6.5 | 0.889 | 0.00646 | -0.037 | 137.659
7 | 0.93 | 0.0069 | -0.037 | 134.799
7.5 | 0.964 | 0.00723 | -0.038 | 133.456
8 | 0.992 | 0.0076 | -0.038 | 130.534
8.5 | 1.012 | 0.00811 | -0.039 | 124.734
9 | 1.023 | 0.00875 | -0.039 | 116.92
9.5 | 1.026 | 0.00928 | -0.04 | 110.502
10 | 1.02 | 0.00989 | -0.04 | 103.172
10.5 | 1.006 | 0.01044 | -0.04 | 96.33
11 | 0.984 | 0.01117 | -0.041 | 88.11
11.5 | 0.944 | 0.01354 | -0.041 | 69.717
12 | 0.895 | 0.01579 | -0.041 | 56.715
12.5 | 0.829 | 0.02329 | -0.039 | 35.604
13 | 0.796 | 0.02246 | -0.04 | 35.452
13.5 | 0.707 | 0.04488 | -0.036 | 15.746
14 | 0.641 | 0.06585 | -0.033 | 9.739
14.5 | 0.595 | 0.07666 | -0.032 | 7.768

## 124. Re 14M Mach 0.10 (2)
BIGFOIL.COM POLAR EXPORT
hq1010
HQ 1.0/10 |  |  |  | Cl Max: | 1.6643 | at alpha= | 18 | deg
XFOIL ncrit=9 |  |  |  | L/D Max: | 127.183 | at alpha= | 8.5 | deg
Re: | 14000000 |  |  | Cd Min: | 0.14828 | at alpha= | 20 | deg
Mach: | 0.1 |  |  | Cl=0 at alpha= | -1.2531 | deg
|  |  |  | @ Cl=0.1, Cd= | 0.0046015
|  |  |  | @ Cl=0.4, Cd= | 0.0047868
|  |  |  | @ Cl=0.6, Cd= | 0.0055817
alpha (deg) | Cl | Cd | Cm | Cl/Cd
-17.5 | -1.3964 | 0.04975 | -0.0406 | -28.0683
-17 | -1.4169 | 0.04032 | -0.0463 | -35.1414
-16.5 | -1.4687 | 0.02911 | -0.0509 | -50.4535
-16 | -1.4425 | 0.02701 | -0.0507 | -53.4061
-15.5 | -1.4445 | 0.02297 | -0.0479 | -62.8864
-15 | -1.4253 | 0.02071 | -0.0441 | -68.8218
-14.5 | -1.3932 | 0.01908 | -0.0414 | -73.0189
-14 | -1.3591 | 0.01735 | -0.0389 | -78.3343
-13.5 | -1.3166 | 0.01629 | -0.0372 | -80.8226
-13 | -1.2804 | 0.01434 | -0.0347 | -89.2887
-12.5 | -1.2351 | 0.01338 | -0.0331 | -92.3094
-12 | -1.1903 | 0.0123 | -0.0314 | -96.7724
-11 | -1.0695 | 0.01027 | -0.0344 | -104.1383
-10.5 | -1.0228 | 0.00976 | -0.0326 | -104.7951
-9.5 | -0.9204 | 0.00842 | -0.031 | -109.3112
-9 | -0.8669 | 0.00795 | -0.0306 | -109.044
-8.5 | -0.8122 | 0.00759 | -0.0303 | -107.0092
-8 | -0.7572 | 0.00727 | -0.0301 | -104.1541
-7.5 | -0.7018 | 0.00698 | -0.03 | -100.5444
-6.5 | -0.591 | 0.00639 | -0.0297 | -92.4883
-6 | -0.5351 | 0.00611 | -0.0297 | -87.5777
-5.5 | -0.4788 | 0.00589 | -0.0297 | -81.2903
-5 | -0.4226 | 0.00567 | -0.0297 | -74.5326
-4.5 | -0.3667 | 0.00545 | -0.0297 | -67.2844
-4 | -0.3104 | 0.00526 | -0.0297 | -59.0114
-3.5 | -0.2537 | 0.00513 | -0.0298 | -49.4542
-3 | -0.1971 | 0.00502 | -0.0299 | -39.2629
-2.5 | -0.1407 | 0.00486 | -0.03 | -28.9506
-2 | -0.0841 | 0.00474 | -0.0301 | -17.7426
-1.5 | -0.0277 | 0.00463 | -0.0302 | -5.9827
-1 | 0.0284 | 0.00456 | -0.0303 | 6.2281
-0.5 | 0.0843 | 0.00461 | -0.0303 | 18.2863
0 | 0.1395 | 0.00458 | -0.0303 | 30.4585
0.5 | 0.1947 | 0.00465 | -0.0303 | 41.871
1 | 0.2495 | 0.00462 | -0.0302 | 54.0043
1.5 | 0.3059 | 0.00459 | -0.0304 | 66.6449
2 | 0.3625 | 0.00468 | -0.0305 | 77.4573
2.5 | 0.4187 | 0.00484 | -0.0306 | 86.5083
3 | 0.4748 | 0.005 | -0.0306 | 94.96
3.5 | 0.5301 | 0.00526 | -0.0306 | 100.7795
4.5 | 0.6409 | 0.00577 | -0.0304 | 111.0745
5 | 0.6958 | 0.0061 | -0.0303 | 114.0656
5.5 | 0.7506 | 0.00642 | -0.0301 | 116.9159
6 | 0.8054 | 0.00674 | -0.0299 | 119.4955
6.5 | 0.8593 | 0.00713 | -0.0296 | 120.5189
7 | 0.9136 | 0.00746 | -0.0293 | 122.4665
7.5 | 0.9675 | 0.0078 | -0.029 | 124.0385
8 | 1.0214 | 0.00811 | -0.0287 | 125.9433
8.5 | 1.0747 | 0.00845 | -0.0283 | 127.1834
9 | 1.1266 | 0.00887 | -0.0276 | 127.0124
9.5 | 1.1782 | 0.00938 | -0.0269 | 125.6077
10 | 1.2284 | 0.01003 | -0.026 | 122.4726
10.5 | 1.2778 | 0.01074 | -0.025 | 118.9758
11 | 1.3265 | 0.01146 | -0.0239 | 115.7504
11.5 | 1.3736 | 0.01228 | -0.0226 | 111.8567
12 | 1.4177 | 0.01335 | -0.0209 | 106.1948
12.5 | 1.4618 | 0.01429 | -0.0192 | 102.2953
13 | 1.5007 | 0.01559 | -0.0168 | 96.2604
13.5 | 1.5446 | 0.01629 | -0.0151 | 94.8189
14 | 1.5811 | 0.01745 | -0.0125 | 90.6074
14.5 | 1.601 | 0.01939 | -0.0074 | 82.5683
15 | 1.6188 | 0.02039 | -0.0016 | 79.3919
15.5 | 1.6199 | 0.0226 | 0.0051 | 71.677
16 | 1.6306 | 0.02474 | 0.0094 | 65.9095
16.5 | 1.6285 | 0.02824 | 0.0133 | 57.6664
17 | 1.6315 | 0.03205 | 0.0152 | 50.9048
17.5 | 1.6598 | 0.03404 | 0.0158 | 48.7603
18 | 1.6643 | 0.04046 | 0.0126 | 41.1345
18.5 | 1.5678 | 0.05934 | 0.0052 | 26.4206
19 | 1.5689 | 0.06561 | 0.0031 | 23.9125
19.5 | 1.5883 | 0.06855 | 0.0034 | 23.1699
20 | 1.2151 | 0.14828 | -0.044 | 8.1946

## 125. Re 14M Mach 0.25 (1)
BIGFOIL.COM POLAR EXPORT
hq1010
HQ 1.0/10 |  |  |  | Cl Max: | 0.996 | at alpha= | 8.5 | deg
JavaFoil+Calcfoil stall+Eppler ext transition |  |  |  | L/D Max: | 136.044 | at alpha= | 6.5 | deg
Re: | 14000000 |  |  | Cd Min: | 0.00483 | at alpha= | 1 | deg
Mach: | 0.25 |  |  | Cl=0 at alpha= | -1.2869 | deg
|  |  |  | @ Cl=0.1, Cd= | 0.0051293
|  |  |  | @ Cl=0.4, Cd= | 0.08111
|  |  |  | @ Cl=0.6, Cd= | 0.08111
alpha (deg) | Cl | Cd | Cm | Cl/Cd
-13.5 | -0.131 | 0.08983 | -0.008 | -1.456
-13 | -0.224 | 0.0842 | -0.009 | -2.659
-12.5 | -0.293 | 0.07774 | -0.009 | -3.768
-12 | -0.354 | 0.07317 | -0.01 | -4.838
-11.5 | -0.41 | 0.06768 | -0.01 | -6.053
-11 | -0.46 | 0.06128 | -0.011 | -7.51
-10.5 | -0.557 | 0.0227 | -0.017 | -24.524
-10 | -0.628 | 0.01166 | -0.018 | -53.813
-9.5 | -0.671 | 0.00916 | -0.02 | -73.216
-9 | -0.688 | 0.00835 | -0.02 | -82.34
-8.5 | -0.69 | 0.00762 | -0.021 | -90.505
-8 | -0.68 | 0.00736 | -0.021 | -92.36
-7.5 | -0.659 | 0.00709 | -0.022 | -92.961
-7 | -0.629 | 0.0067 | -0.022 | -93.933
-6.5 | -0.587 | 0.00682 | -0.023 | -86.111
-6 | -0.541 | 0.00652 | -0.024 | -82.931
-5.5 | -0.491 | 0.00617 | -0.024 | -79.48
-5 | -0.438 | 0.00608 | -0.025 | -71.98
-4.5 | -0.382 | 0.00589 | -0.025 | -64.853
-4 | -0.325 | 0.00578 | -0.026 | -56.282
-3.5 | -0.267 | 0.00546 | -0.027 | -48.854
-3 | -0.207 | 0.00539 | -0.027 | -38.481
-2.5 | -0.147 | 0.00526 | -0.028 | -27.998
-2 | -0.087 | 0.00498 | -0.028 | -17.401
-1.5 | -0.026 | 0.00505 | -0.029 | -5.145
-1 | 0.035 | 0.00513 | -0.029 | 6.787
-0.5 | 0.096 | 0.00513 | -0.03 | 18.66
0 | 0.157 | 0.00512 | -0.03 | 30.679
0.5 | 0.218 | 0.00509 | -0.031 | 42.879
1 | 0.279 | 0.00483 | -0.032 | 57.789
1.5 | 0.34 | 0.00525 | -0.032 | 64.712
2 | 0.401 | 0.00539 | -0.033 | 74.397
2.5 | 0.462 | 0.00517 | -0.033 | 89.308
3 | 0.522 | 0.00581 | -0.034 | 89.789
3.5 | 0.582 | 0.00558 | -0.034 | 104.401
4 | 0.641 | 0.0059 | -0.035 | 108.637
4.5 | 0.699 | 0.00606 | -0.035 | 115.265
5 | 0.755 | 0.00637 | -0.036 | 118.488
5.5 | 0.809 | 0.00673 | -0.037 | 120.317
6 | 0.861 | 0.00633 | -0.037 | 135.992
6.5 | 0.908 | 0.00667 | -0.038 | 136.044
7 | 0.945 | 0.00703 | -0.038 | 134.371
7.5 | 0.973 | 0.00818 | -0.039 | 118.968
8 | 0.99 | 0.00805 | -0.039 | 123.074
8.5 | 0.996 | 0.00932 | -0.04 | 106.904
9 | 0.988 | 0.00981 | -0.04 | 100.736
9.5 | 0.966 | 0.01064 | -0.041 | 90.769
10 | 0.928 | 0.01143 | -0.041 | 81.195
10.5 | 0.865 | 0.01332 | -0.041 | 64.974
11 | 0.787 | 0.01544 | -0.041 | 50.982
11.5 | 0.694 | 0.02092 | -0.04 | 33.193
12 | 0.57 | 0.04159 | -0.036 | 13.713
12.5 | 0.465 | 0.06426 | -0.031 | 7.235
13 | 0.374 | 0.07566 | -0.029 | 4.94
13.5 | 0.28 | 0.08111 | -0.029 | 3.45

## 126. Re 14M Mach 0.25 (2)
BIGFOIL.COM POLAR EXPORT
hq1010
HQ 1.0/10 |  |  |  | Cl Max: | 1.4347 | at alpha= | 13.5 | deg
XFOIL ncrit=9 |  |  |  | L/D Max: | 124.596 | at alpha= | 7.5 | deg
Re: | 14000000 |  |  | Cd Min: | 0.19927 | at alpha= | 18.5 | deg
Mach: | 0.25 |  |  | Cl=0 at alpha= | -99 | deg
|  |  |  | @ Cl=0.1, Cd= | 0.00459
|  |  |  | @ Cl=0.4, Cd= | 0.0047769
|  |  |  | @ Cl=0.6, Cd= | 0.0056077
alpha (deg) | Cl | Cd | Cm | Cl/Cd
0 | 0.1437 | 0.00459 | -0.0311 | 31.3072
0.5 | 0.2005 | 0.00466 | -0.0311 | 43.0258
1 | 0.2571 | 0.00462 | -0.031 | 55.6494
1.5 | 0.3153 | 0.00461 | -0.0311 | 68.3948
2 | 0.3738 | 0.0047 | -0.0312 | 79.5319
2.5 | 0.4317 | 0.00487 | -0.0312 | 88.6448
3 | 0.4896 | 0.00505 | -0.0312 | 96.9505
3.5 | 0.547 | 0.00532 | -0.031 | 102.8195
4 | 0.6041 | 0.00563 | -0.0308 | 107.3002
4.5 | 0.6619 | 0.00587 | -0.0306 | 112.7598
5 | 0.7191 | 0.00619 | -0.0303 | 116.1712
5.5 | 0.7759 | 0.00657 | -0.0298 | 118.0974
6 | 0.8331 | 0.00689 | -0.0294 | 120.9144
6.5 | 0.8892 | 0.00735 | -0.0287 | 120.9796
7 | 0.9462 | 0.0077 | -0.0281 | 122.8831
7.5 | 1.003 | 0.00805 | -0.0274 | 124.5963
8.5 | 1.1147 | 0.00895 | -0.0255 | 124.5475
9 | 1.1682 | 0.00961 | -0.024 | 121.5609
9.5 | 1.2215 | 0.01029 | -0.0225 | 118.7075
10 | 1.2708 | 0.01143 | -0.0202 | 111.1811
10.5 | 1.3166 | 0.01286 | -0.0174 | 102.3795
11 | 1.3594 | 0.01446 | -0.0142 | 94.0111
11.5 | 1.3972 | 0.01632 | -0.0105 | 85.6127
12 | 1.4196 | 0.01908 | -0.0048 | 74.4025
12.5 | 1.4328 | 0.0214 | 0.0022 | 66.9533
13 | 1.4094 | 0.02497 | 0.0124 | 56.4437
13.5 | 1.4347 | 0.0266 | 0.0159 | 53.9361
14 | 1.4222 | 0.03165 | 0.0194 | 44.9352
14.5 | 1.3596 | 0.04675 | 0.0117 | 29.0824
15 | 1.341 | 0.0567 | 0.0067 | 23.6508
15.5 | 1.2702 | 0.07649 | -0.0055 | 16.6061
16 | 1.2247 | 0.09031 | -0.01 | 13.5611
16.5 | 1.1375 | 0.11349 | -0.0216 | 10.0229
17 | 1.0707 | 0.13699 | -0.0358 | 7.8159
17.5 | 1.0508 | 0.15159 | -0.0447 | 6.9319
18 | 1.0048 | 0.17382 | -0.0585 | 5.7807
18.5 | 0.958 | 0.19927 | -0.0732 | 4.8075

## 127. Re 14M Mach 0.50 (1)
BIGFOIL.COM POLAR EXPORT
hq1010
HQ 1.0/10 |  |  |  | Cl Max: | 1.161 | at alpha= | 20 | deg
JavaFoil+Calcfoil stall+Eppler ext transition |  |  |  | L/D Max: | 114.892 | at alpha= | 5 | deg
Re: | 14000000 |  |  | Cd Min: | 0.00495 | at alpha= | -1.5 | deg
Mach: | 0.5 |  |  | Cl=0 at alpha= | -1.2868 | deg
|  |  |  | @ Cl=0.1, Cd= | 0.0053309
|  |  |  | @ Cl=0.4, Cd= | 0.0055629
|  |  |  | @ Cl=0.6, Cd= | 0.0061939
alpha (deg) | Cl | Cd | Cm | Cl/Cd
-20 | -1.003 | 0.16706 | -0.006 | -6.004
-19.5 | -0.976 | 0.16258 | -0.006 | -6.003
-19 | -0.95 | 0.14831 | -0.006 | -6.408
-18.5 | -0.923 | 0.14452 | -0.007 | -6.385
-18 | -0.897 | 0.14039 | -0.007 | -6.389
-17.5 | -0.875 | 0.12632 | -0.008 | -6.924
-17 | -0.851 | 0.11456 | -0.008 | -7.433
-16.5 | -0.823 | 0.1123 | -0.008 | -7.326
-16 | -0.797 | 0.10513 | -0.009 | -7.58
-15.5 | -0.777 | 0.09197 | -0.01 | -8.45
-15 | -0.764 | 0.07596 | -0.011 | -10.054
-14.5 | -0.715 | 0.09913 | -0.009 | -7.21
-14 | -0.687 | 0.09424 | -0.009 | -7.291
-13.5 | -0.661 | 0.08793 | -0.01 | -7.516
-13 | -0.637 | 0.07941 | -0.011 | -8.02
-12.5 | -0.62 | 0.06675 | -0.012 | -9.283
-12 | -0.585 | 0.07109 | -0.012 | -8.234
-11.5 | -0.62 | 0.02711 | -0.017 | -22.88
-11 | -0.622 | 0.01462 | -0.019 | -42.552
-10.5 | -0.501 | 0.06364 | -0.012 | -7.879
-10 | -0.513 | 0.03248 | -0.018 | -15.78
-9.5 | -0.445 | 0.05929 | -0.012 | -7.514
-9 | -0.495 | 0.01288 | -0.022 | -38.427
-8.5 | -0.407 | 0.03978 | -0.017 | -10.233
-8 | -0.448 | 0.009 | -0.024 | -49.744
-7.5 | -0.413 | 0.00902 | -0.024 | -45.825
-7 | -0.383 | 0.00786 | -0.025 | -48.708
-6.5 | -0.514 | 0.00738 | -0.026 | -69.639
-6 | -0.545 | 0.00701 | -0.026 | -77.696
-5.5 | -0.519 | 0.00699 | -0.027 | -74.289
-5 | -0.475 | 0.00687 | -0.028 | -69.11
-4.5 | -0.42 | 0.00655 | -0.028 | -64.166
-4 | -0.36 | 0.00615 | -0.029 | -58.562
-3.5 | -0.297 | 0.00592 | -0.03 | -50.094
-3 | -0.231 | 0.00565 | -0.03 | -40.875
-2.5 | -0.164 | 0.00544 | -0.031 | -30.235
-2 | -0.097 | 0.00518 | -0.032 | -18.696
-1.5 | -0.029 | 0.00495 | -0.032 | -5.87
-1 | 0.039 | 0.0056 | -0.033 | 6.949
-0.5 | 0.107 | 0.0053 | -0.033 | 20.181
0 | 0.176 | 0.00525 | -0.034 | 33.466
0.5 | 0.244 | 0.00524 | -0.035 | 46.561
1 | 0.312 | 0.005 | -0.035 | 62.42
1.5 | 0.38 | 0.00551 | -0.036 | 68.902
2 | 0.448 | 0.00569 | -0.037 | 78.685
2.5 | 0.516 | 0.00545 | -0.037 | 94.544
3 | 0.583 | 0.00623 | -0.038 | 93.563
3.5 | 0.649 | 0.00609 | -0.038 | 106.582
4 | 0.714 | 0.00635 | -0.039 | 112.417
4.5 | 0.776 | 0.00681 | -0.04 | 114.053
5 | 0.834 | 0.00726 | -0.04 | 114.892
5.5 | 0.885 | 0.00775 | -0.041 | 114.19
6 | 0.927 | 0.00913 | -0.041 | 101.499
6.5 | 0.944 | 0.00891 | -0.042 | 105.877
7 | 0.864 | 0.00941 | -0.043 | 91.812
7.5 | 0.595 | 0.01074 | -0.043 | 55.426
8 | 0.629 | 0.01101 | -0.044 | 57.125
8.5 | 0.663 | 0.01134 | -0.044 | 58.42
9 | 0.669 | 0.01644 | -0.043 | 40.676
9.5 | 0.711 | 0.01506 | -0.044 | 47.213
10 | 0.744 | 0.01594 | -0.045 | 46.663
10.5 | 0.69 | 0.04384 | -0.037 | 15.742
11 | 0.803 | 0.01741 | -0.045 | 46.141
11.5 | 0.813 | 0.02362 | -0.044 | 34.396
12 | 0.729 | 0.08131 | -0.028 | 8.965
12.5 | 0.765 | 0.07608 | -0.031 | 10.053
13 | 0.787 | 0.08572 | -0.03 | 9.182
13.5 | 0.819 | 0.0873 | -0.032 | 9.384
14 | 0.838 | 0.10022 | -0.03 | 8.362
14.5 | 0.896 | 0.07527 | -0.037 | 11.909
15 | 0.912 | 0.08898 | -0.036 | 10.245
15.5 | 0.946 | 0.08883 | -0.037 | 10.654
16 | 0.952 | 0.11561 | -0.033 | 8.238
16.5 | 0.972 | 0.13201 | -0.032 | 7.365
17 | 1.001 | 0.13516 | -0.033 | 7.408
17.5 | 1.029 | 0.13907 | -0.033 | 7.401
18 | 1.058 | 0.14269 | -0.034 | 7.417
18.5 | 1.089 | 0.14536 | -0.036 | 7.489
19 | 1.116 | 0.15107 | -0.036 | 7.388
19.5 | 1.14 | 0.169 | -0.036 | 6.746
20 | 1.161 | 0.19269 | -0.035 | 6.025

## 128. Re 14M Mach 0.50 (2)
BIGFOIL.COM POLAR EXPORT
hq1010
HQ 1.0/10 |  |  |  | Cl Max: | 1.141 | at alpha= | 8 | deg
XFOIL ncrit=9 |  |  |  | L/D Max: | 123.703 | at alpha= | 6 | deg
Re: | 14000000 |  |  | Cd Min: | 0.27685 | at alpha= | -20 | deg
Mach: | 0.5 |  |  | Cl=0 at alpha= | -1.2527 | deg
|  |  |  | @ Cl=0.1, Cd= | 0.0046307
|  |  |  | @ Cl=0.4, Cd= | 0.0047609
|  |  |  | @ Cl=0.6, Cd= | 0.0054765
alpha (deg) | Cl | Cd | Cm | Cl/Cd
-20 | -0.8497 | 0.27685 | 0.076 | -3.0692
-19.5 | -0.8282 | 0.26847 | 0.0712 | -3.0849
-19 | -0.8072 | 0.2599 | 0.0664 | -3.1058
-18.5 | -0.7867 | 0.25142 | 0.0618 | -3.129
-18 | -0.7676 | 0.24221 | 0.057 | -3.1692
-17.5 | -0.7479 | 0.23336 | 0.0525 | -3.2049
-17 | -0.7297 | 0.22347 | 0.0479 | -3.2653
-16.5 | -0.7121 | 0.214 | 0.0434 | -3.3276
-16 | -0.6953 | 0.20498 | 0.0393 | -3.392
-14.5 | -0.6482 | 0.17824 | 0.0272 | -3.6367
-14 | -0.6336 | 0.16972 | 0.0234 | -3.7332
-13.5 | -0.6175 | 0.16198 | 0.0199 | -3.8122
-13 | -0.616 | 0.14984 | 0.0152 | -4.1111
-12.5 | -0.607 | 0.1407 | 0.0113 | -4.3141
-12 | -0.6032 | 0.13063 | 0.007 | -4.6176
-11.5 | -0.6059 | 0.11952 | 0.0022 | -5.0694
-11 | -0.6127 | 0.10821 | -0.0031 | -5.6621
-10.5 | -0.6178 | 0.0978 | -0.0083 | -6.317
-10 | -0.6258 | 0.08611 | -0.0159 | -7.2674
-9.5 | -0.6228 | 0.07225 | -0.0301 | -8.6201
-8.5 | -0.6203 | 0.04084 | -0.0692 | -15.1885
-8 | -0.6639 | 0.03423 | -0.0678 | -19.3953
-7.5 | -0.6961 | 0.02754 | -0.0616 | -25.276
-7 | -0.7122 | 0.01874 | -0.0558 | -38.0043
-6.5 | -0.7014 | 0.01073 | -0.049 | -65.3681
-6 | -0.6487 | 0.00752 | -0.0438 | -86.2633
-5.5 | -0.5797 | 0.00663 | -0.041 | -87.4359
-5 | -0.5089 | 0.0062 | -0.0392 | -82.0806
-4.5 | -0.4387 | 0.00589 | -0.038 | -74.4822
-4 | -0.37 | 0.00559 | -0.0369 | -66.1896
-3.5 | -0.3018 | 0.0053 | -0.0362 | -56.9434
-3 | -0.2333 | 0.00517 | -0.0358 | -45.1257
-2.5 | -0.166 | 0.00501 | -0.0354 | -33.1337
-2 | -0.099 | 0.00489 | -0.0352 | -20.2454
-1.5 | -0.0324 | 0.00474 | -0.0351 | -6.8354
-1 | 0.0331 | 0.00462 | -0.0349 | 7.1645
-0.5 | 0.0986 | 0.00463 | -0.0348 | 21.2959
0 | 0.1625 | 0.00466 | -0.0346 | 34.8712
0.5 | 0.2262 | 0.00472 | -0.0343 | 47.9237
1 | 0.2909 | 0.00464 | -0.0341 | 62.694
1.5 | 0.3572 | 0.00471 | -0.0341 | 75.8386
2 | 0.4244 | 0.00479 | -0.034 | 88.6013
2.5 | 0.4903 | 0.00502 | -0.0336 | 97.6693
3 | 0.5565 | 0.00528 | -0.0331 | 105.3977
3.5 | 0.6229 | 0.00558 | -0.0324 | 111.6308
4 | 0.6889 | 0.00596 | -0.0314 | 115.5872
4.5 | 0.7566 | 0.00628 | -0.0304 | 120.4777
5 | 0.8231 | 0.00677 | -0.0288 | 121.5805
5.5 | 0.8898 | 0.00731 | -0.0269 | 121.7237
6 | 0.9587 | 0.00775 | -0.0248 | 123.7032
6.5 | 1.0275 | 0.00831 | -0.0221 | 123.6462
7 | 1.0921 | 0.00937 | -0.0179 | 116.5528
7.5 | 1.1359 | 0.01216 | -0.01 | 93.4128
8 | 1.141 | 0.01744 | 0.0009 | 65.4243
8.5 | 1.1142 | 0.02245 | 0.0138 | 49.6303
9 | 1.0759 | 0.02869 | 0.0209 | 37.5009
9.5 | 1.0429 | 0.03939 | 0.016 | 26.4763
10 | 1.0099 | 0.0516 | 0.0076 | 19.5717
10.5 | 0.9827 | 0.06582 | -0.0034 | 14.9301
11 | 0.9557 | 0.07976 | -0.0108 | 11.9822
11.5 | 0.9258 | 0.09124 | -0.0141 | 10.1469
12 | 0.8961 | 0.10279 | -0.018 | 8.7178
12.5 | 0.877 | 0.11573 | -0.0251 | 7.578
13 | 0.8628 | 0.12918 | -0.0332 | 6.6791

## 129. Re 16M Mach 0.00 (1)
BIGFOIL.COM POLAR EXPORT
hq1010
HQ 1.0/10 |  |  |  | Cl Max: | 1.032 | at alpha= | 9.5 | deg
JavaFoil+Calcfoil stall+Eppler ext transition |  |  |  | L/D Max: | 139.277 | at alpha= | 6.5 | deg
Re: | 16000000 |  |  | Cd Min: | 0.0042 | at alpha= | 3 | deg
Mach: | 0 |  |  | Cl=0 at alpha= | -1.2881 | deg
|  |  |  | @ Cl=0.1, Cd= | 0.0050441
|  |  |  | @ Cl=0.4, Cd= | 0.0052873
|  |  |  | @ Cl=0.6, Cd= | 0.0046884
alpha (deg) | Cl | Cd | Cm | Cl/Cd
-15 | -0.456 | 0.09601 | -0.008 | -4.753
-14.5 | -0.48 | 0.09019 | -0.008 | -5.321
-14 | -0.504 | 0.08391 | -0.009 | -6.007
-13.5 | -0.528 | 0.07776 | -0.009 | -6.787
-13 | -0.552 | 0.07069 | -0.01 | -7.808
-12.5 | -0.578 | 0.06147 | -0.011 | -9.401
-12 | -0.618 | 0.04266 | -0.013 | -14.475
-11.5 | -0.686 | 0.01729 | -0.016 | -39.666
-11 | -0.721 | 0.01219 | -0.017 | -59.158
-10.5 | -0.744 | 0.01012 | -0.018 | -73.536
-10 | -0.749 | 0.00927 | -0.018 | -80.857
-9.5 | -0.745 | 0.0079 | -0.019 | -94.231
-9 | -0.733 | 0.00739 | -0.02 | -99.222
-8.5 | -0.715 | 0.00726 | -0.02 | -98.469
-8 | -0.69 | 0.00691 | -0.021 | -99.815
-7.5 | -0.659 | 0.00669 | -0.021 | -98.492
-7 | -0.622 | 0.00598 | -0.022 | -104.037
-6.5 | -0.577 | 0.0057 | -0.022 | -101.307
-6 | -0.529 | 0.00539 | -0.023 | -98.073
-5.5 | -0.478 | 0.00614 | -0.023 | -77.858
-5 | -0.426 | 0.00592 | -0.024 | -71.896
-4.5 | -0.371 | 0.0058 | -0.025 | -63.935
-4 | -0.315 | 0.00565 | -0.025 | -55.804
-3.5 | -0.258 | 0.00534 | -0.026 | -48.403
-3 | -0.201 | 0.00526 | -0.026 | -38.139
-2.5 | -0.143 | 0.00517 | -0.027 | -27.578
-2 | -0.084 | 0.00514 | -0.027 | -16.317
-1.5 | -0.025 | 0.00509 | -0.028 | -4.941
-1 | 0.034 | 0.00501 | -0.028 | 6.723
-0.5 | 0.093 | 0.00505 | -0.029 | 18.322
0 | 0.152 | 0.005 | -0.03 | 30.428
0.5 | 0.211 | 0.00504 | -0.03 | 41.926
1 | 0.27 | 0.00497 | -0.031 | 54.324
1.5 | 0.329 | 0.00518 | -0.031 | 63.522
2 | 0.388 | 0.00533 | -0.032 | 72.814
2.5 | 0.447 | 0.00512 | -0.032 | 87.324
3 | 0.506 | 0.0042 | -0.033 | 120.28
3.5 | 0.564 | 0.00448 | -0.033 | 125.91
4 | 0.621 | 0.00481 | -0.034 | 129.298
4.5 | 0.678 | 0.005 | -0.034 | 135.578
5 | 0.733 | 0.00585 | -0.035 | 125.162
5.5 | 0.786 | 0.00572 | -0.035 | 137.392
6 | 0.838 | 0.00604 | -0.036 | 138.669
6.5 | 0.886 | 0.00636 | -0.036 | 139.277
7 | 0.927 | 0.00669 | -0.037 | 138.506
7.5 | 0.962 | 0.007 | -0.037 | 137.401
8 | 0.991 | 0.00745 | -0.038 | 133.021
8.5 | 1.013 | 0.00794 | -0.038 | 127.602
9 | 1.026 | 0.00845 | -0.039 | 121.528
9.5 | 1.032 | 0.00897 | -0.039 | 115.1
10 | 1.03 | 0.00954 | -0.04 | 107.933
10.5 | 1.021 | 0.01003 | -0.04 | 101.788
11 | 1.004 | 0.01072 | -0.041 | 93.662
11.5 | 0.981 | 0.01153 | -0.041 | 85.071
12 | 0.935 | 0.01419 | -0.041 | 65.934
12.5 | 0.879 | 0.01876 | -0.04 | 46.836
13 | 0.847 | 0.01883 | -0.041 | 44.966
13.5 | 0.78 | 0.02916 | -0.039 | 26.762
14 | 0.711 | 0.04753 | -0.036 | 14.964
14.5 | 0.653 | 0.06714 | -0.033 | 9.725

## 130. Re 16M Mach 0.00 (2)
BIGFOIL.COM POLAR EXPORT
hq1010
HQ 1.0/10 |  |  |  | Cl Max: | 1.7653 | at alpha= | 19.5 | deg
XFOIL ncrit=9 |  |  |  | L/D Max: | 130.232 | at alpha= | 9 | deg
Re: | 16000000 |  |  | Cd Min: | 0.05425 | at alpha= | 20 | deg
Mach: | 0 |  |  | Cl=0 at alpha= | -1.2491 | deg
|  |  |  | @ Cl=0.1, Cd= | 0.004659
|  |  |  | @ Cl=0.4, Cd= | 0.0047682
|  |  |  | @ Cl=0.6, Cd= | 0.0055499
alpha (deg) | Cl | Cd | Cm | Cl/Cd
-19.5 | -1.5464 | 0.0515 | -0.0393 | -30.0272
-19 | -1.5499 | 0.04471 | -0.043 | -34.6656
-18.5 | -1.597 | 0.03338 | -0.0481 | -47.843
-18 | -1.5935 | 0.02887 | -0.0489 | -55.1957
-17.5 | -1.5938 | 0.0245 | -0.0487 | -65.0531
-17 | -1.5666 | 0.02212 | -0.0487 | -70.8228
-16.5 | -1.5565 | 0.02025 | -0.0434 | -76.8642
-16 | -1.5239 | 0.01907 | -0.041 | -79.9109
-15.5 | -1.4911 | 0.01762 | -0.0386 | -84.6254
-15 | -1.4535 | 0.01639 | -0.0367 | -88.6821
-14.5 | -1.4124 | 0.01534 | -0.0351 | -92.073
-14 | -1.37 | 0.0143 | -0.0337 | -95.8042
-13.5 | -1.3249 | 0.01349 | -0.0325 | -98.2135
-13 | -1.2811 | 0.01245 | -0.031 | -102.8996
-12.5 | -1.2346 | 0.01172 | -0.0298 | -105.3413
-12 | -1.182 | 0.01093 | -0.0299 | -108.1427
-11.5 | -1.1176 | 0.01016 | -0.0325 | -110
-11 | -1.0688 | 0.00964 | -0.0315 | -110.8714
-10.5 | -1.0185 | 0.00918 | -0.0308 | -110.9477
-10 | -0.9666 | 0.00871 | -0.0303 | -110.9759
-9.5 | -0.9149 | 0.00808 | -0.0298 | -113.2302
-9 | -0.8615 | 0.00768 | -0.0296 | -112.1745
-8.5 | -0.8073 | 0.00735 | -0.0294 | -109.8367
-8 | -0.7528 | 0.00705 | -0.0294 | -106.7801
-7.5 | -0.6979 | 0.00679 | -0.0293 | -102.7835
-7 | -0.6428 | 0.00653 | -0.0293 | -98.438
-6.5 | -0.5877 | 0.00624 | -0.0292 | -94.1827
-6 | -0.5322 | 0.00598 | -0.0292 | -88.9967
-5.5 | -0.4764 | 0.00577 | -0.0293 | -82.565
-5 | -0.4206 | 0.00559 | -0.0293 | -75.2415
-4.5 | -0.3649 | 0.00538 | -0.0293 | -67.8253
-4 | -0.309 | 0.00519 | -0.0294 | -59.5376
-3.5 | -0.2528 | 0.00508 | -0.0295 | -49.7638
-3 | -0.1965 | 0.00498 | -0.0296 | -39.4578
-2.5 | -0.1403 | 0.00483 | -0.0298 | -29.0476
-2 | -0.0839 | 0.00473 | -0.0299 | -17.7378
-1.5 | -0.028 | 0.00465 | -0.03 | -6.0215
-1 | 0.0278 | 0.00459 | -0.0301 | 6.0566
-0.5 | 0.0834 | 0.00465 | -0.0301 | 17.9355
0 | 0.1384 | 0.00468 | -0.0301 | 29.5726
0.5 | 0.1938 | 0.00471 | -0.0302 | 41.1465
1 | 0.2486 | 0.00465 | -0.0302 | 53.4624
1.5 | 0.3046 | 0.00459 | -0.0303 | 66.3617
2 | 0.3607 | 0.00467 | -0.0304 | 77.2377
2.5 | 0.4167 | 0.00481 | -0.0305 | 86.632
3 | 0.4725 | 0.00497 | -0.0306 | 95.0704
3.5 | 0.5274 | 0.00524 | -0.0305 | 100.6489
4 | 0.5825 | 0.00548 | -0.0305 | 106.2956
4.5 | 0.6376 | 0.0057 | -0.0305 | 111.8596
5 | 0.6925 | 0.00598 | -0.0304 | 115.8027
5.5 | 0.7469 | 0.00631 | -0.0302 | 118.3677
6 | 0.8014 | 0.0066 | -0.0301 | 121.4242
6.5 | 0.8551 | 0.00698 | -0.0299 | 122.5072
7 | 0.9091 | 0.00729 | -0.0297 | 124.7051
8 | 1.0163 | 0.0079 | -0.0293 | 128.6456
8.5 | 1.0693 | 0.00822 | -0.029 | 130.0852
9 | 1.1213 | 0.00861 | -0.0286 | 130.2323
9.5 | 1.171 | 0.00915 | -0.0277 | 127.9781
10 | 1.2233 | 0.00949 | -0.0274 | 128.9041
10.5 | 1.2731 | 0.01007 | -0.0267 | 126.425
11 | 1.3224 | 0.01067 | -0.0259 | 123.9363
11.5 | 1.3705 | 0.01134 | -0.025 | 120.8554
12 | 1.4169 | 0.01213 | -0.0238 | 116.8096
12.5 | 1.4628 | 0.01288 | -0.0226 | 113.5714
13 | 1.5058 | 0.01383 | -0.021 | 108.8792
13.5 | 1.5506 | 0.01449 | -0.0197 | 107.0117
14 | 1.5914 | 0.0154 | -0.0179 | 103.3377
14.5 | 1.6258 | 0.01668 | -0.0152 | 97.47
15 | 1.6615 | 0.01763 | -0.0127 | 94.2428
15.5 | 1.6825 | 0.01887 | -0.0077 | 89.1627
16 | 1.6968 | 0.02005 | -0.0019 | 84.6284
16.5 | 1.7055 | 0.02186 | 0.0035 | 78.0192
17 | 1.7174 | 0.02384 | 0.0075 | 72.0386
17.5 | 1.7393 | 0.02544 | 0.0099 | 68.3687
18 | 1.7466 | 0.0284 | 0.0125 | 61.5
18.5 | 1.737 | 0.03524 | 0.0112 | 49.2906
19 | 1.7516 | 0.03905 | 0.0105 | 44.8553
19.5 | 1.7653 | 0.04284 | 0.01 | 41.2068
20 | 1.7196 | 0.05425 | 0.0068 | 31.6977

## 131. Re 16M Mach 0.10 (1)
BIGFOIL.COM POLAR EXPORT
hq1010
HQ 1.0/10 |  |  |  | Cl Max: | 1.026 | at alpha= | 9.5 | deg
JavaFoil+Calcfoil stall+Eppler ext transition |  |  |  | L/D Max: | 139.458 | at alpha= | 5 | deg
Re: | 16000000 |  |  | Cd Min: | 0.00475 | at alpha= | 4 | deg
Mach: | 0.1 |  |  | Cl=0 at alpha= | -1.2881 | deg
|  |  |  | @ Cl=0.1, Cd= | 0.005285
|  |  |  | @ Cl=0.4, Cd= | 0.005271
|  |  |  | @ Cl=0.6, Cd= | 0.07255
alpha (deg) | Cl | Cd | Cm | Cl/Cd
-15 | -0.413 | 0.09798 | -0.008 | -4.211
-14.5 | -0.439 | 0.09185 | -0.008 | -4.779
-14 | -0.465 | 0.08622 | -0.009 | -5.399
-13.5 | -0.492 | 0.0801 | -0.009 | -6.148
-13 | -0.519 | 0.07383 | -0.01 | -7.03
-12.5 | -0.555 | 0.05823 | -0.011 | -9.529
-12 | -0.576 | 0.05559 | -0.012 | -10.362
-11.5 | -0.649 | 0.02275 | -0.015 | -28.528
-11 | -0.697 | 0.01282 | -0.017 | -54.353
-10.5 | -0.728 | 0.01044 | -0.018 | -69.704
-10 | -0.739 | 0.0087 | -0.019 | -84.874
-9.5 | -0.737 | 0.00808 | -0.019 | -91.289
-9 | -0.729 | 0.0076 | -0.02 | -95.936
-8.5 | -0.713 | 0.00732 | -0.02 | -97.317
-8 | -0.69 | 0.00697 | -0.021 | -98.902
-7.5 | -0.659 | 0.00674 | -0.021 | -97.79
-7 | -0.623 | 0.00603 | -0.022 | -103.399
-6.5 | -0.579 | 0.00574 | -0.022 | -100.805
-6 | -0.531 | 0.00543 | -0.023 | -97.712
-5.5 | -0.48 | 0.00607 | -0.024 | -79.15
-5 | -0.427 | 0.00594 | -0.024 | -72.003
-4.5 | -0.373 | 0.00572 | -0.025 | -65.222
-4 | -0.317 | 0.0057 | -0.025 | -55.536
-3.5 | -0.26 | 0.00539 | -0.026 | -48.202
-3 | -0.202 | 0.0053 | -0.026 | -38.103
-2.5 | -0.143 | 0.00514 | -0.027 | -27.878
-2 | -0.084 | 0.00517 | -0.027 | -16.311
-1.5 | -0.025 | 0.00512 | -0.028 | -4.942
-1 | 0.034 | 0.00504 | -0.029 | 6.722
-0.5 | 0.093 | 0.00532 | -0.029 | 17.48
0 | 0.153 | 0.00502 | -0.03 | 30.43
0.5 | 0.212 | 0.005 | -0.03 | 42.429
1 | 0.272 | 0.005 | -0.031 | 54.328
1.5 | 0.331 | 0.00516 | -0.031 | 64.176
2 | 0.39 | 0.00531 | -0.032 | 73.488
2.5 | 0.449 | 0.00508 | -0.032 | 88.371
3 | 0.508 | 0.0053 | -0.033 | 95.865
3.5 | 0.567 | 0.00552 | -0.033 | 102.646
4 | 0.625 | 0.00475 | -0.034 | 131.446
4.5 | 0.681 | 0.00503 | -0.034 | 135.51
5 | 0.736 | 0.00528 | -0.035 | 139.458
5.5 | 0.79 | 0.00572 | -0.036 | 138.105
6 | 0.841 | 0.00607 | -0.036 | 138.549
6.5 | 0.889 | 0.0064 | -0.037 | 138.987
7 | 0.93 | 0.00668 | -0.037 | 139.251
7.5 | 0.964 | 0.00705 | -0.038 | 136.767
8 | 0.992 | 0.00752 | -0.038 | 131.986
8.5 | 1.012 | 0.00792 | -0.039 | 127.715
9 | 1.023 | 0.00854 | -0.039 | 119.79
9.5 | 1.026 | 0.00907 | -0.04 | 113.068
10 | 1.02 | 0.00966 | -0.04 | 105.627
10.5 | 1.006 | 0.01021 | -0.04 | 98.522
11 | 0.984 | 0.01092 | -0.041 | 90.116
11.5 | 0.946 | 0.01317 | -0.041 | 71.819
12 | 0.9 | 0.01498 | -0.041 | 60.081
12.5 | 0.837 | 0.02074 | -0.04 | 40.327
13 | 0.799 | 0.02097 | -0.04 | 38.105
13.5 | 0.715 | 0.03952 | -0.037 | 18.103
14 | 0.646 | 0.06129 | -0.034 | 10.545
14.5 | 0.599 | 0.07255 | -0.032 | 8.257

## 132. Re 16M Mach 0.10 (2)
BIGFOIL.COM POLAR EXPORT
hq1010
HQ 1.0/10 |  |  |  | Cl Max: | 1.7208 | at alpha= | 18 | deg
XFOIL ncrit=9 |  |  |  | L/D Max: | 129.867 | at alpha= | 8.5 | deg
Re: | 16000000 |  |  | Cd Min: | 0.07831 | at alpha= | 20 | deg
Mach: | 0.1 |  |  | Cl=0 at alpha= | -1.2491 | deg
|  |  |  | @ Cl=0.1, Cd= | 0.0046616
|  |  |  | @ Cl=0.4, Cd= | 0.0047728
|  |  |  | @ Cl=0.6, Cd= | 0.0055484
alpha (deg) | Cl | Cd | Cm | Cl/Cd
-18.5 | -1.3657 | 0.07059 | -0.0268 | -19.3469
-18 | -1.4379 | 0.05081 | -0.0404 | -28.2995
-17.5 | -1.5093 | 0.03531 | -0.0495 | -42.7443
-17 | -1.51 | 0.03006 | -0.0509 | -50.2329
-16.5 | -1.522 | 0.0245 | -0.0507 | -62.1224
-16 | -1.4936 | 0.02264 | -0.0493 | -65.9717
-15.5 | -1.4793 | 0.02037 | -0.0447 | -72.6215
-15 | -1.4499 | 0.01858 | -0.0417 | -78.0355
-14.5 | -1.4129 | 0.01718 | -0.0394 | -82.241
-14 | -1.3739 | 0.01577 | -0.0373 | -87.1211
-13.5 | -1.3299 | 0.01478 | -0.0357 | -89.9797
-13 | -1.289 | 0.01332 | -0.0336 | -96.7718
-12.5 | -1.2428 | 0.01245 | -0.0321 | -99.8233
-12 | -1.1916 | 0.0115 | -0.0317 | -103.6174
-11.5 | -1.1274 | 0.01059 | -0.0339 | -106.4589
-11 | -1.0772 | 0.00994 | -0.033 | -108.3702
-10.5 | -1.0266 | 0.00942 | -0.032 | -108.9809
-10 | -0.9744 | 0.00889 | -0.0314 | -109.6063
-9.5 | -0.921 | 0.00842 | -0.0309 | -109.3824
-9 | -0.8683 | 0.00777 | -0.0304 | -111.7503
-8.5 | -0.8136 | 0.00741 | -0.0301 | -109.7976
-8 | -0.7585 | 0.0071 | -0.0299 | -106.831
-7.5 | -0.7031 | 0.00683 | -0.0298 | -102.9429
-7 | -0.6474 | 0.00656 | -0.0297 | -98.689
-6 | -0.5359 | 0.006 | -0.0296 | -89.3167
-5.5 | -0.4795 | 0.0058 | -0.0296 | -82.6724
-5 | -0.4233 | 0.0056 | -0.0296 | -75.5893
-4.5 | -0.3672 | 0.0054 | -0.0296 | -68
-4 | -0.311 | 0.0052 | -0.0296 | -59.8077
-3.5 | -0.2544 | 0.00508 | -0.0297 | -50.0787
-3 | -0.1977 | 0.00498 | -0.0298 | -39.6988
-2.5 | -0.1411 | 0.00484 | -0.0299 | -29.1529
-2 | -0.0844 | 0.00473 | -0.0301 | -17.8436
-1.5 | -0.0281 | 0.00466 | -0.0302 | -6.03
-1 | 0.0279 | 0.00459 | -0.0302 | 6.0784
-0.5 | 0.0839 | 0.00465 | -0.0303 | 18.043
0 | 0.1392 | 0.00469 | -0.0303 | 29.6802
0.5 | 0.1948 | 0.00471 | -0.0303 | 41.3588
1 | 0.2499 | 0.00465 | -0.0303 | 53.7419
1.5 | 0.3064 | 0.00459 | -0.0304 | 66.7538
2 | 0.3627 | 0.00468 | -0.0305 | 77.5
2.5 | 0.419 | 0.00482 | -0.0306 | 86.9295
3 | 0.4752 | 0.00498 | -0.0307 | 95.4217
3.5 | 0.5305 | 0.00524 | -0.0306 | 101.2405
4 | 0.5859 | 0.00549 | -0.0306 | 106.7213
4.5 | 0.6414 | 0.00572 | -0.0305 | 112.1329
5 | 0.6968 | 0.00599 | -0.0304 | 116.3272
5.5 | 0.7515 | 0.00634 | -0.0302 | 118.5331
6 | 0.8065 | 0.00663 | -0.0301 | 121.644
6.5 | 0.8606 | 0.00701 | -0.0298 | 122.7675
7 | 0.9149 | 0.00734 | -0.0295 | 124.6458
7.5 | 0.9691 | 0.00764 | -0.0292 | 126.8455
8 | 1.0232 | 0.00795 | -0.0289 | 128.7044
8.5 | 1.0766 | 0.00829 | -0.0286 | 129.8673
9.5 | 1.1792 | 0.00928 | -0.027 | 127.069
10 | 1.2317 | 0.00966 | -0.0266 | 127.5052
10.5 | 1.2818 | 0.01029 | -0.0257 | 124.5675
11 | 1.3312 | 0.01095 | -0.0247 | 121.5708
11.5 | 1.3794 | 0.01169 | -0.0235 | 117.9983
12 | 1.4252 | 0.0126 | -0.022 | 113.1111
12.5 | 1.4707 | 0.01345 | -0.0205 | 109.3457
13 | 1.5124 | 0.01456 | -0.0184 | 103.8736
13.5 | 1.5569 | 0.01527 | -0.0169 | 101.9581
14 | 1.5961 | 0.01632 | -0.0145 | 97.8002
14.5 | 1.6249 | 0.01793 | -0.0108 | 90.6247
15 | 1.6537 | 0.01895 | -0.0068 | 87.2665
15.5 | 1.6585 | 0.02057 | 0.0007 | 80.6271
16 | 1.6713 | 0.02225 | 0.0057 | 75.1146
16.5 | 1.6757 | 0.02483 | 0.0104 | 67.4869
17 | 1.6815 | 0.02782 | 0.0136 | 60.4421
17.5 | 1.7055 | 0.02981 | 0.0151 | 57.2123
18 | 1.7208 | 0.03461 | 0.013 | 49.7197
18.5 | 1.6689 | 0.04644 | 0.0101 | 35.9367
19 | 1.6743 | 0.05174 | 0.0087 | 32.3599
19.5 | 1.6844 | 0.05653 | 0.0073 | 29.7966
20 | 1.5598 | 0.07831 | 0.0007 | 19.9183

## 133. Re 16M Mach 0.25 (1)
BIGFOIL.COM POLAR EXPORT
hq1010
HQ 1.0/10 |  |  |  | Cl Max: | 0.996 | at alpha= | 8.5 | deg
JavaFoil+Calcfoil stall+Eppler ext transition |  |  |  | L/D Max: | 139.605 | at alpha= | 6 | deg
Re: | 16000000 |  |  | Cd Min: | 0.00494 | at alpha= | -2 | deg
Mach: | 0.25 |  |  | Cl=0 at alpha= | -1.2869 | deg
|  |  |  | @ Cl=0.1, Cd= | 0.005369
|  |  |  | @ Cl=0.4, Cd= | 0.07797
|  |  |  | @ Cl=0.6, Cd= | 0.07797
alpha (deg) | Cl | Cd | Cm | Cl/Cd
-13.5 | -0.131 | 0.08901 | -0.008 | -1.47
-13 | -0.224 | 0.08376 | -0.009 | -2.673
-12.5 | -0.293 | 0.07666 | -0.009 | -3.826
-12 | -0.354 | 0.07227 | -0.01 | -4.905
-11.5 | -0.411 | 0.06636 | -0.011 | -6.186
-11 | -0.462 | 0.05926 | -0.012 | -7.798
-10.5 | -0.564 | 0.01973 | -0.017 | -28.565
-10 | -0.63 | 0.01107 | -0.019 | -56.932
-9.5 | -0.672 | 0.00891 | -0.02 | -75.419
-9 | -0.688 | 0.00809 | -0.02 | -84.974
-8.5 | -0.69 | 0.00745 | -0.021 | -92.616
-8 | -0.68 | 0.0072 | -0.021 | -94.458
-7.5 | -0.659 | 0.00688 | -0.022 | -95.858
-7 | -0.629 | 0.00667 | -0.022 | -94.361
-6.5 | -0.587 | 0.00662 | -0.023 | -88.718
-6 | -0.541 | 0.00632 | -0.024 | -85.612
-5.5 | -0.491 | 0.00638 | -0.024 | -76.867
-5 | -0.438 | 0.00601 | -0.025 | -72.802
-4.5 | -0.382 | 0.00581 | -0.025 | -65.742
-4 | -0.325 | 0.00573 | -0.026 | -56.767
-3.5 | -0.267 | 0.00546 | -0.027 | -48.808
-3 | -0.207 | 0.00531 | -0.027 | -39.046
-2.5 | -0.147 | 0.0052 | -0.028 | -28.287
-2 | -0.087 | 0.00494 | -0.028 | -17.524
-1.5 | -0.026 | 0.00512 | -0.029 | -5.078
-1 | 0.035 | 0.00509 | -0.029 | 6.843
-0.5 | 0.096 | 0.00539 | -0.03 | 17.74
0 | 0.157 | 0.00507 | -0.03 | 30.986
0.5 | 0.218 | 0.00505 | -0.031 | 43.162
1 | 0.279 | 0.00505 | -0.032 | 55.296
1.5 | 0.34 | 0.00519 | -0.032 | 65.51
2 | 0.401 | 0.00536 | -0.033 | 74.855
2.5 | 0.462 | 0.00512 | -0.033 | 90.191
3 | 0.522 | 0.00577 | -0.034 | 90.507
3.5 | 0.582 | 0.00559 | -0.034 | 104.113
4 | 0.641 | 0.00584 | -0.035 | 109.769
4.5 | 0.699 | 0.006 | -0.035 | 116.503
5 | 0.755 | 0.00631 | -0.036 | 119.762
5.5 | 0.809 | 0.00667 | -0.037 | 121.275
6 | 0.861 | 0.00617 | -0.037 | 139.605
6.5 | 0.908 | 0.0065 | -0.038 | 139.525
7 | 0.945 | 0.00691 | -0.038 | 136.695
7.5 | 0.973 | 0.00804 | -0.039 | 120.997
8 | 0.99 | 0.00781 | -0.039 | 126.856
8.5 | 0.996 | 0.00911 | -0.04 | 109.311
9 | 0.988 | 0.00911 | -0.04 | 108.474
9.5 | 0.966 | 0.01041 | -0.041 | 92.74
10 | 0.928 | 0.01117 | -0.041 | 83.103
10.5 | 0.867 | 0.01343 | -0.041 | 64.57
11 | 0.786 | 0.01604 | -0.041 | 48.989
11.5 | 0.689 | 0.02212 | -0.039 | 31.175
12 | 0.582 | 0.03491 | -0.037 | 16.68
12.5 | 0.469 | 0.06032 | -0.032 | 7.767
13 | 0.376 | 0.07213 | -0.03 | 5.213
13.5 | 0.281 | 0.07797 | -0.03 | 3.608

## 134. Re 16M Mach 0.25 (2)
BIGFOIL.COM POLAR EXPORT
hq1010
HQ 1.0/10 |  |  |  | Cl Max: | 1.4605 | at alpha= | 13.5 | deg
XFOIL ncrit=9 |  |  |  | L/D Max: | 128.2 | at alpha= | 8 | deg
Re: | 16000000 |  |  | Cd Min: | 0.1986 | at alpha= | 18.5 | deg
Mach: | 0.25 |  |  | Cl=0 at alpha= | -1.2491 | deg
|  |  |  | @ Cl=0.1, Cd= | 0.0046619
|  |  |  | @ Cl=0.4, Cd= | 0.0047569
|  |  |  | @ Cl=0.6, Cd= | 0.0055457
alpha (deg) | Cl | Cd | Cm | Cl/Cd
-13 | -1.0921 | 0.04057 | -0.049 | -26.9189
-12.5 | -1.0902 | 0.03496 | -0.0519 | -31.1842
-12 | -1.1241 | 0.02785 | -0.0497 | -40.3627
-11.5 | -1.1283 | 0.02141 | -0.0455 | -52.6997
-11 | -1.0934 | 0.01514 | -0.0458 | -72.2193
-10.5 | -1.0569 | 0.01299 | -0.0417 | -81.3626
-10 | -1.0104 | 0.01112 | -0.0392 | -90.8633
-9.5 | -0.9581 | 0.00985 | -0.0373 | -97.269
-9 | -0.9037 | 0.00882 | -0.0358 | -102.4603
-8.5 | -0.8482 | 0.00796 | -0.0344 | -106.5578
-8 | -0.7906 | 0.00743 | -0.0335 | -106.4065
-7.5 | -0.732 | 0.00708 | -0.0329 | -103.3898
-7 | -0.6733 | 0.00676 | -0.0324 | -99.6006
-6.5 | -0.6147 | 0.00647 | -0.032 | -95.0077
-6 | -0.556 | 0.00616 | -0.0316 | -90.2597
-5.5 | -0.4973 | 0.00589 | -0.0313 | -84.4312
-5 | -0.4386 | 0.00567 | -0.0311 | -77.3545
-4.5 | -0.38 | 0.00547 | -0.031 | -69.4698
-4 | -0.3218 | 0.00523 | -0.0309 | -61.5296
-3.5 | -0.263 | 0.00509 | -0.0308 | -51.6699
-3 | -0.2043 | 0.00499 | -0.0309 | -40.9419
-2.5 | -0.1457 | 0.00485 | -0.0309 | -30.0412
-2 | -0.0872 | 0.00474 | -0.031 | -18.3966
-1.5 | -0.029 | 0.00468 | -0.031 | -6.1966
-1 | 0.0288 | 0.0046 | -0.0311 | 6.2609
-0.5 | 0.0865 | 0.00465 | -0.0311 | 18.6022
0 | 0.1434 | 0.0047 | -0.0311 | 30.5106
0.5 | 0.2007 | 0.00472 | -0.0311 | 42.5212
1 | 0.2575 | 0.00465 | -0.031 | 55.3763
1.5 | 0.3158 | 0.00459 | -0.0312 | 68.8017
2 | 0.3741 | 0.00469 | -0.0312 | 79.7655
2.5 | 0.4322 | 0.00484 | -0.0313 | 89.2975
3.5 | 0.5475 | 0.00528 | -0.0311 | 103.6932
4 | 0.6048 | 0.00557 | -0.0309 | 108.5817
4.5 | 0.6624 | 0.00581 | -0.0307 | 114.0103
5 | 0.7201 | 0.00608 | -0.0304 | 118.4375
5.5 | 0.777 | 0.00646 | -0.03 | 120.2786
6 | 0.8341 | 0.00681 | -0.0295 | 122.4816
6.5 | 0.8906 | 0.00722 | -0.0289 | 123.3518
7 | 0.9478 | 0.00755 | -0.0284 | 125.5364
7.5 | 1.0049 | 0.00788 | -0.0277 | 127.5254
8 | 1.0615 | 0.00828 | -0.0269 | 128.2005
8.5 | 1.1165 | 0.00883 | -0.0258 | 126.4439
9 | 1.17 | 0.00953 | -0.0242 | 122.7702
10 | 1.274 | 0.01112 | -0.0207 | 114.5683
10.5 | 1.3217 | 0.01237 | -0.0181 | 106.8472
11 | 1.3676 | 0.01371 | -0.0153 | 99.752
11.5 | 1.4078 | 0.01543 | -0.0118 | 91.2378
12 | 1.4347 | 0.01797 | -0.0066 | 79.8386
12.5 | 1.4568 | 0.02034 | -0.001 | 71.6224
13 | 1.438 | 0.02338 | 0.01 | 61.5056
13.5 | 1.4605 | 0.02496 | 0.0144 | 58.5136
14 | 1.4495 | 0.02939 | 0.0191 | 49.3195
14.5 | 1.3952 | 0.04285 | 0.0132 | 32.5601
15 | 1.3785 | 0.05196 | 0.0092 | 26.53
15.5 | 1.3153 | 0.06951 | -0.0014 | 18.9225
16 | 1.2756 | 0.08452 | -0.0093 | 15.0923
16.5 | 1.1936 | 0.1027 | -0.0147 | 11.6222
17 | 1.1246 | 0.12528 | -0.028 | 8.9767
17.5 | 1.1014 | 0.13993 | -0.0369 | 7.8711
18 | 1.0456 | 0.16318 | -0.0517 | 6.4076
18.5 | 0.9598 | 0.1986 | -0.0728 | 4.8328

## 135. Re 16M Mach 0.50 (1)
BIGFOIL.COM POLAR EXPORT
hq1010
HQ 1.0/10 |  |  |  | Cl Max: | 1.161 | at alpha= | 20 | deg
JavaFoil+Calcfoil stall+Eppler ext transition |  |  |  | L/D Max: | 117.221 | at alpha= | 5 | deg
Re: | 16000000 |  |  | Cd Min: | 0.00518 | at alpha= | 0 | deg
Mach: | 0.5 |  |  | Cl=0 at alpha= | -1.2868 | deg
|  |  |  | @ Cl=0.1, Cd= | 0.0055271
|  |  |  | @ Cl=0.4, Cd= | 0.0055159
|  |  |  | @ Cl=0.6, Cd= | 0.0059118
alpha (deg) | Cl | Cd | Cm | Cl/Cd
-20 | -1.003 | 0.17084 | -0.006 | -5.868
-19.5 | -0.976 | 0.16989 | -0.006 | -5.743
-19 | -0.949 | 0.15822 | -0.006 | -6
-18.5 | -0.923 | 0.15181 | -0.007 | -6.077
-18 | -0.897 | 0.14733 | -0.007 | -6.087
-17.5 | -0.873 | 0.13442 | -0.007 | -6.491
-17 | -0.847 | 0.12433 | -0.008 | -6.816
-16.5 | -0.819 | 0.12345 | -0.008 | -6.635
-16 | -0.793 | 0.11475 | -0.008 | -6.912
-15.5 | -0.773 | 0.0984 | -0.009 | -7.854
-15 | -0.752 | 0.08717 | -0.01 | -8.629
-14.5 | -0.715 | 0.09779 | -0.009 | -7.314
-14 | -0.688 | 0.09238 | -0.01 | -7.447
-13.5 | -0.662 | 0.08637 | -0.01 | -7.664
-13 | -0.64 | 0.07675 | -0.011 | -8.333
-12.5 | -0.627 | 0.06044 | -0.013 | -10.382
-12 | -0.587 | 0.06936 | -0.012 | -8.461
-11.5 | -0.629 | 0.02315 | -0.018 | -27.179
-11 | -0.625 | 0.01379 | -0.019 | -45.29
-10.5 | -0.502 | 0.06304 | -0.012 | -7.964
-10 | -0.525 | 0.02613 | -0.019 | -20.077
-9.5 | -0.446 | 0.05884 | -0.012 | -7.578
-9 | -0.499 | 0.01178 | -0.022 | -42.332
-8.5 | -0.454 | 0.01586 | -0.022 | -28.621
-8 | -0.448 | 0.00964 | -0.024 | -46.479
-7.5 | -0.414 | 0.00962 | -0.024 | -43.063
-7 | -0.383 | 0.00769 | -0.025 | -49.816
-6.5 | -0.514 | 0.00733 | -0.026 | -70.105
-6 | -0.545 | 0.00696 | -0.026 | -78.224
-5.5 | -0.519 | 0.00679 | -0.027 | -76.41
-5 | -0.475 | 0.00679 | -0.028 | -69.929
-4.5 | -0.42 | 0.00648 | -0.028 | -64.873
-4 | -0.36 | 0.00603 | -0.029 | -59.703
-3.5 | -0.297 | 0.00592 | -0.03 | -50.07
-3 | -0.231 | 0.00558 | -0.03 | -41.439
-2.5 | -0.164 | 0.00536 | -0.031 | -30.672
-2 | -0.097 | 0.00521 | -0.032 | -18.573
-1.5 | -0.029 | 0.00562 | -0.032 | -5.166
-1 | 0.039 | 0.00524 | -0.033 | 7.427
-0.5 | 0.107 | 0.00556 | -0.033 | 19.22
0 | 0.176 | 0.00518 | -0.034 | 33.858
0.5 | 0.244 | 0.0052 | -0.035 | 46.877
1 | 0.312 | 0.0052 | -0.035 | 59.938
1.5 | 0.38 | 0.00546 | -0.036 | 69.61
2 | 0.448 | 0.00565 | -0.037 | 79.245
2.5 | 0.516 | 0.00597 | -0.037 | 86.416
3 | 0.583 | 0.00568 | -0.038 | 102.549
3.5 | 0.649 | 0.00658 | -0.038 | 98.656
4 | 0.714 | 0.00631 | -0.039 | 113.152
4.5 | 0.776 | 0.00665 | -0.04 | 116.671
5 | 0.834 | 0.00711 | -0.04 | 117.221
5.5 | 0.885 | 0.00756 | -0.041 | 117.14
6 | 0.927 | 0.00892 | -0.041 | 103.867
6.5 | 0.944 | 0.0088 | -0.042 | 107.249
7 | 0.864 | 0.00919 | -0.043 | 94.022
7.5 | 0.595 | 0.01051 | -0.043 | 56.632
8 | 0.629 | 0.01074 | -0.044 | 58.549
8.5 | 0.663 | 0.01106 | -0.044 | 59.924
9 | 0.672 | 0.01556 | -0.043 | 43.194
9.5 | 0.713 | 0.01514 | -0.044 | 47.1
10 | 0.746 | 0.01534 | -0.045 | 48.643
10.5 | 0.715 | 0.03316 | -0.04 | 21.554
11 | 0.806 | 0.01674 | -0.046 | 48.154
11.5 | 0.817 | 0.02216 | -0.045 | 36.875
12 | 0.73 | 0.08029 | -0.028 | 9.094
12.5 | 0.775 | 0.06933 | -0.034 | 11.178
13 | 0.79 | 0.08272 | -0.031 | 9.556
13.5 | 0.822 | 0.08485 | -0.033 | 9.692
14 | 0.839 | 0.10006 | -0.03 | 8.381
14.5 | 0.868 | 0.09926 | -0.031 | 8.747
15 | 0.894 | 0.10743 | -0.031 | 8.323
15.5 | 0.926 | 0.10923 | -0.033 | 8.475
16 | 0.949 | 0.12475 | -0.032 | 7.606
16.5 | 0.971 | 0.13818 | -0.031 | 7.03
17 | 1 | 0.14129 | -0.032 | 7.078
17.5 | 1.028 | 0.14525 | -0.033 | 7.08
18 | 1.057 | 0.14987 | -0.034 | 7.05
18.5 | 1.086 | 0.15247 | -0.035 | 7.123
19 | 1.114 | 0.15952 | -0.036 | 6.986
19.5 | 1.139 | 0.17564 | -0.036 | 6.486
20 | 1.161 | 0.19779 | -0.035 | 5.87

## 136. Re 16M Mach 0.50 (2)
BIGFOIL.COM POLAR EXPORT
hq1010
HQ 1.0/10 |  |  |  | Cl Max: | 1.145 | at alpha= | 8 | deg
XFOIL ncrit=9 |  |  |  | L/D Max: | 126.872 | at alpha= | 6.5 | deg
Re: | 16000000 |  |  | Cd Min: | 0.27776 | at alpha= | -20 | deg
Mach: | 0.5 |  |  | Cl=0 at alpha= | -1.2489 | deg
|  |  |  | @ Cl=0.1, Cd= | 0.0047077
|  |  |  | @ Cl=0.4, Cd= | 0.0047229
|  |  |  | @ Cl=0.6, Cd= | 0.0054264
alpha (deg) | Cl | Cd | Cm | Cl/Cd
-20 | -0.8539 | 0.27776 | 0.0776 | -3.0742
-19.5 | -0.8323 | 0.26933 | 0.0727 | -3.0903
-19 | -0.8111 | 0.26073 | 0.0678 | -3.1109
-18.5 | -0.7904 | 0.2522 | 0.0632 | -3.134
-18 | -0.771 | 0.2429 | 0.0583 | -3.1741
-17.5 | -0.7512 | 0.23389 | 0.0536 | -3.2118
-17 | -0.7336 | 0.22313 | 0.0487 | -3.2878
-16.5 | -0.7159 | 0.21379 | 0.0443 | -3.3486
-16 | -0.6986 | 0.205 | 0.0401 | -3.4078
-15.5 | -0.6819 | 0.19586 | 0.0359 | -3.4816
-14.5 | -0.6512 | 0.17813 | 0.0278 | -3.6558
-14 | -0.6375 | 0.16924 | 0.0239 | -3.7668
-13.5 | -0.6212 | 0.16149 | 0.0203 | -3.8467
-13 | -0.6208 | 0.14912 | 0.0154 | -4.1631
-12.5 | -0.6131 | 0.13964 | 0.0113 | -4.3906
-12 | -0.6101 | 0.12946 | 0.0069 | -4.7127
-11.5 | -0.6127 | 0.11845 | 0.002 | -5.1726
-11 | -0.6189 | 0.10734 | -0.0033 | -5.7658
-10.5 | -0.6223 | 0.09672 | -0.0092 | -6.434
-9 | -0.599 | 0.04973 | -0.0636 | -12.045
-8.5 | -0.6246 | 0.04039 | -0.0696 | -15.4642
-8 | -0.6684 | 0.03397 | -0.0676 | -19.6762
-7.5 | -0.6997 | 0.0272 | -0.0615 | -25.7243
-7 | -0.7152 | 0.01842 | -0.0556 | -38.8274
-6.5 | -0.7037 | 0.01049 | -0.0488 | -67.0829
-6 | -0.6502 | 0.00734 | -0.0436 | -88.5831
-5.5 | -0.5808 | 0.00649 | -0.0408 | -89.4915
-5 | -0.5098 | 0.00608 | -0.0391 | -83.8487
-4.5 | -0.4395 | 0.0058 | -0.0379 | -75.7759
-4 | -0.3706 | 0.00552 | -0.0369 | -67.1377
-3.5 | -0.3023 | 0.00523 | -0.0361 | -57.8011
-3 | -0.234 | 0.00511 | -0.0357 | -45.7926
-2.5 | -0.1666 | 0.00494 | -0.0353 | -33.7247
-2 | -0.0995 | 0.00485 | -0.0351 | -20.5155
-1.5 | -0.0329 | 0.00474 | -0.035 | -6.9409
-1 | 0.0326 | 0.00464 | -0.0349 | 7.0259
0 | 0.162 | 0.00477 | -0.0345 | 33.9623
0.5 | 0.2268 | 0.00478 | -0.0344 | 47.4477
1 | 0.2915 | 0.00465 | -0.0342 | 62.6882
1.5 | 0.3579 | 0.00466 | -0.0342 | 76.8026
2 | 0.4248 | 0.00476 | -0.0341 | 89.2437
2.5 | 0.4908 | 0.005 | -0.0337 | 98.16
3 | 0.5573 | 0.00522 | -0.0332 | 106.7625
3.5 | 0.6235 | 0.00554 | -0.0325 | 112.5451
4 | 0.6902 | 0.00586 | -0.0316 | 117.7816
4.5 | 0.7576 | 0.00621 | -0.0305 | 121.9968
5 | 0.8245 | 0.00666 | -0.029 | 123.7988
5.5 | 0.8916 | 0.00718 | -0.0272 | 124.1783
6 | 0.9608 | 0.0076 | -0.0251 | 126.4211
6.5 | 1.0302 | 0.00812 | -0.0225 | 126.8719
7 | 1.0955 | 0.00915 | -0.0183 | 119.7268
7.5 | 1.1401 | 0.0119 | -0.0105 | 95.8067
8 | 1.145 | 0.01726 | 0.0005 | 66.3384
8.5 | 1.1177 | 0.02239 | 0.0134 | 49.9196
9 | 1.0789 | 0.02842 | 0.0211 | 37.9627
9.5 | 1.047 | 0.03944 | 0.0152 | 26.5467
10 | 1.0138 | 0.05159 | 0.007 | 19.6511
10.5 | 0.9867 | 0.06584 | -0.004 | 14.9863
11 | 0.9601 | 0.0799 | -0.0117 | 12.0163
11.5 | 0.9316 | 0.09179 | -0.0158 | 10.1493
12 | 0.9001 | 0.10251 | -0.0181 | 8.7806
12.5 | 0.8803 | 0.11507 | -0.0246 | 7.6501
13 | 0.866 | 0.12838 | -0.0325 | 6.7456

## 137. Re 18M Mach 0.00 (1)
BIGFOIL.COM POLAR EXPORT
hq1010
HQ 1.0/10 |  |  |  | Cl Max: | 1.032 | at alpha= | 9.5 | deg
JavaFoil+Calcfoil stall+Eppler ext transition |  |  |  | L/D Max: | 142.451 | at alpha= | 6.5 | deg
Re: | 18000000 |  |  | Cd Min: | 0.00436 | at alpha= | 2.5 | deg
Mach: | 0 |  |  | Cl=0 at alpha= | -1.2881 | deg
|  |  |  | @ Cl=0.1, Cd= | 0.0050017
|  |  |  | @ Cl=0.4, Cd= | 0.0051088
|  |  |  | @ Cl=0.6, Cd= | 0.0046237
alpha (deg) | Cl | Cd | Cm | Cl/Cd
-15 | -0.456 | 0.09663 | -0.008 | -4.719
-14.5 | -0.48 | 0.08916 | -0.008 | -5.389
-14 | -0.505 | 0.08281 | -0.009 | -6.095
-13.5 | -0.528 | 0.07765 | -0.009 | -6.797
-13 | -0.554 | 0.06812 | -0.01 | -8.14
-12.5 | -0.582 | 0.05772 | -0.011 | -10.086
-12 | -0.601 | 0.05354 | -0.012 | -11.232
-11.5 | -0.697 | 0.01429 | -0.016 | -48.737
-11 | -0.717 | 0.01273 | -0.017 | -56.35
-10.5 | -0.743 | 0.01015 | -0.018 | -73.163
-10 | -0.749 | 0.00839 | -0.018 | -89.304
-9.5 | -0.745 | 0.00783 | -0.019 | -95.087
-9 | -0.733 | 0.00801 | -0.02 | -91.573
-8.5 | -0.715 | 0.00711 | -0.02 | -100.527
-8 | -0.69 | 0.00678 | -0.021 | -101.75
-7.5 | -0.659 | 0.00656 | -0.021 | -100.454
-7 | -0.622 | 0.00583 | -0.022 | -106.579
-6.5 | -0.577 | 0.00555 | -0.022 | -103.904
-6 | -0.529 | 0.00633 | -0.023 | -83.593
-5.5 | -0.478 | 0.00602 | -0.023 | -79.445
-5 | -0.426 | 0.00581 | -0.024 | -73.251
-4.5 | -0.371 | 0.00573 | -0.025 | -64.797
-4 | -0.315 | 0.00558 | -0.025 | -56.51
-3.5 | -0.258 | 0.00536 | -0.026 | -48.232
-3 | -0.201 | 0.0053 | -0.026 | -37.873
-2.5 | -0.143 | 0.00506 | -0.027 | -28.171
-2 | -0.084 | 0.00516 | -0.027 | -16.263
-1.5 | -0.025 | 0.00533 | -0.028 | -4.718
-1 | 0.034 | 0.00497 | -0.028 | 6.785
-0.5 | 0.093 | 0.00501 | -0.029 | 18.486
0 | 0.152 | 0.00494 | -0.03 | 30.754
0.5 | 0.211 | 0.005 | -0.03 | 42.203
1 | 0.27 | 0.00495 | -0.031 | 54.622
1.5 | 0.329 | 0.00515 | -0.031 | 63.893
2 | 0.388 | 0.0053 | -0.032 | 73.294
2.5 | 0.447 | 0.00436 | -0.032 | 102.584
3 | 0.506 | 0.00458 | -0.033 | 110.459
3.5 | 0.564 | 0.00451 | -0.033 | 125.034
4 | 0.621 | 0.00469 | -0.034 | 132.514
4.5 | 0.678 | 0.00495 | -0.034 | 137.02
5 | 0.733 | 0.00526 | -0.035 | 139.213
5.5 | 0.786 | 0.00563 | -0.035 | 139.751
6 | 0.838 | 0.00591 | -0.036 | 141.745
6.5 | 0.886 | 0.00622 | -0.036 | 142.451
7 | 0.927 | 0.00653 | -0.037 | 141.94
7.5 | 0.962 | 0.00694 | -0.037 | 138.703
8 | 0.991 | 0.00728 | -0.038 | 136.112
8.5 | 1.013 | 0.00776 | -0.038 | 130.429
9 | 1.026 | 0.00827 | -0.039 | 124.038
9.5 | 1.032 | 0.00878 | -0.039 | 117.534
10 | 1.03 | 0.00935 | -0.04 | 110.183
10.5 | 1.021 | 0.00982 | -0.04 | 103.922
11 | 1.004 | 0.0105 | -0.041 | 95.593
11.5 | 0.981 | 0.0113 | -0.041 | 86.85
12 | 0.939 | 0.01366 | -0.041 | 68.79
12.5 | 0.883 | 0.01765 | -0.04 | 50.032
13 | 0.85 | 0.01789 | -0.041 | 47.537
13.5 | 0.787 | 0.0265 | -0.039 | 29.697
14 | 0.723 | 0.04047 | -0.037 | 17.865
14.5 | 0.662 | 0.05982 | -0.035 | 11.062

## 138. Re 18M Mach 0.00 (2)
BIGFOIL.COM POLAR EXPORT
hq1010
HQ 1.0/10 |  |  |  | Cl Max: | 1.8079 | at alpha= | 19.5 | deg
XFOIL ncrit=9 |  |  |  | L/D Max: | 132.863 | at alpha= | 10 | deg
Re: | 18000000 |  |  | Cd Min: | 0.05838 | at alpha= | -20 | deg
Mach: | 0 |  |  | Cl=0 at alpha= | -1.2455 | deg
|  |  |  | @ Cl=0.1, Cd= | 0.0047053
|  |  |  | @ Cl=0.4, Cd= | 0.0047638
|  |  |  | @ Cl=0.6, Cd= | 0.0055047
alpha (deg) | Cl | Cd | Cm | Cl/Cd
-20 | -1.5464 | 0.05838 | -0.0352 | -26.4885
-19.5 | -1.6316 | 0.04035 | -0.0456 | -40.4362
-19 | -1.6318 | 0.03489 | -0.0477 | -46.7698
-18.5 | -1.6452 | 0.02861 | -0.049 | -57.5044
-18 | -1.6351 | 0.0252 | -0.0487 | -64.8849
-17.5 | -1.6201 | 0.02222 | -0.048 | -72.9118
-17 | -1.599 | 0.02054 | -0.0448 | -77.8481
-16.5 | -1.5735 | 0.01897 | -0.0417 | -82.9468
-16 | -1.5386 | 0.01783 | -0.0395 | -86.2928
-15.5 | -1.5023 | 0.01658 | -0.0374 | -90.6092
-15 | -1.4625 | 0.01548 | -0.0357 | -94.4767
-14.5 | -1.42 | 0.01452 | -0.0343 | -97.7961
-14 | -1.3763 | 0.01359 | -0.0329 | -101.273
-13.5 | -1.3307 | 0.01281 | -0.0317 | -103.8798
-13 | -1.2856 | 0.01192 | -0.0304 | -107.8523
-12.5 | -1.2376 | 0.01122 | -0.0295 | -110.303
-12 | -1.1794 | 0.01048 | -0.0307 | -112.5382
-11.5 | -1.1204 | 0.00987 | -0.0321 | -113.5157
-11 | -1.0723 | 0.00942 | -0.0309 | -113.8323
-10.5 | -1.0209 | 0.00895 | -0.0304 | -114.067
-9.5 | -0.9161 | 0.00796 | -0.0296 | -115.0879
-9 | -0.8627 | 0.00754 | -0.0294 | -114.4164
-8.5 | -0.8084 | 0.00721 | -0.0293 | -112.1221
-8 | -0.7538 | 0.00692 | -0.0292 | -108.9306
-7.5 | -0.699 | 0.00667 | -0.0291 | -104.7976
-7 | -0.6437 | 0.00641 | -0.0291 | -100.4212
-6.5 | -0.5883 | 0.00617 | -0.0291 | -95.3485
-6 | -0.5329 | 0.00589 | -0.0291 | -90.4754
-5.5 | -0.477 | 0.0057 | -0.0292 | -83.6842
-5 | -0.4213 | 0.00552 | -0.0292 | -76.3225
-4.5 | -0.3654 | 0.00534 | -0.0293 | -68.427
-4 | -0.3095 | 0.00513 | -0.0293 | -60.3314
-3.5 | -0.2533 | 0.00502 | -0.0295 | -50.4582
-3 | -0.197 | 0.00493 | -0.0296 | -39.9594
-2.5 | -0.1408 | 0.00481 | -0.0297 | -29.2723
-2 | -0.0844 | 0.00472 | -0.0298 | -17.8814
-1.5 | -0.0283 | 0.00468 | -0.0299 | -6.047
-1 | 0.0273 | 0.00462 | -0.03 | 5.9091
0 | 0.1381 | 0.00475 | -0.0301 | 29.0737
0.5 | 0.1939 | 0.00475 | -0.0302 | 40.8211
1 | 0.2492 | 0.00467 | -0.0302 | 53.3619
1.5 | 0.3052 | 0.00457 | -0.0304 | 66.7834
2 | 0.3609 | 0.00468 | -0.0305 | 77.1154
2.5 | 0.4169 | 0.0048 | -0.0306 | 86.8542
3 | 0.4729 | 0.00495 | -0.0307 | 95.5354
3.5 | 0.5279 | 0.00519 | -0.0306 | 101.7148
4 | 0.583 | 0.00544 | -0.0306 | 107.1691
4.5 | 0.6382 | 0.00565 | -0.0305 | 112.9558
5 | 0.6934 | 0.00589 | -0.0305 | 117.725
5.5 | 0.7477 | 0.00623 | -0.0304 | 120.0161
6 | 0.8024 | 0.00651 | -0.0303 | 123.2565
6.5 | 0.8562 | 0.00687 | -0.0301 | 124.6288
7 | 0.9102 | 0.00718 | -0.0299 | 126.7688
7.5 | 0.9641 | 0.00747 | -0.0297 | 129.0629
8 | 1.0178 | 0.00777 | -0.0295 | 130.991
8.5 | 1.0708 | 0.00808 | -0.0292 | 132.5248
9 | 1.1228 | 0.0085 | -0.0288 | 132.0941
9.5 | 1.1738 | 0.00899 | -0.0282 | 130.5673
10 | 1.225 | 0.00922 | -0.0277 | 132.8633
10.5 | 1.2759 | 0.00976 | -0.0271 | 130.7275
11 | 1.3256 | 0.01032 | -0.0264 | 128.4496
11.5 | 1.3743 | 0.01094 | -0.0256 | 125.6216
12 | 1.4216 | 0.01165 | -0.0245 | 122.0258
12.5 | 1.4683 | 0.01234 | -0.0235 | 118.987
13 | 1.5128 | 0.01318 | -0.0221 | 114.78
13.5 | 1.5579 | 0.01385 | -0.0208 | 112.4838
14 | 1.6 | 0.0147 | -0.0192 | 108.8435
14.5 | 1.6376 | 0.01578 | -0.0169 | 103.7769
15 | 1.675 | 0.0167 | -0.0146 | 100.2994
15.5 | 1.7063 | 0.01784 | -0.0115 | 95.6446
16 | 1.7229 | 0.01886 | -0.0056 | 91.3521
16.5 | 1.7341 | 0.02031 | 0.0002 | 85.3816
17 | 1.7473 | 0.02198 | 0.0047 | 79.495
17.5 | 1.7667 | 0.02356 | 0.0078 | 74.9873
18 | 1.776 | 0.0261 | 0.011 | 68.046
18.5 | 1.7665 | 0.03081 | 0.0136 | 57.3353
19 | 1.7966 | 0.03463 | 0.0102 | 51.8799
19.5 | 1.8079 | 0.0385 | 0.01 | 46.9584
20 | 1.7826 | 0.04673 | 0.0086 | 38.1468

## 139. Re 18M Mach 0.10 (1)
BIGFOIL.COM POLAR EXPORT
hq1010
HQ 1.0/10 |  |  |  | Cl Max: | 1.026 | at alpha= | 9.5 | deg
JavaFoil+Calcfoil stall+Eppler ext transition |  |  |  | L/D Max: | 143.158 | at alpha= | 6 | deg
Re: | 18000000 |  |  | Cd Min: | 0.00451 | at alpha= | 3.5 | deg
Mach: | 0.1 |  |  | Cl=0 at alpha= | -1.2881 | deg
|  |  |  | @ Cl=0.1, Cd= | 0.0049777
|  |  |  | @ Cl=0.4, Cd= | 0.0053022
|  |  |  | @ Cl=0.6, Cd= | 0.0046238
alpha (deg) | Cl | Cd | Cm | Cl/Cd
-15 | -0.413 | 0.09697 | -0.008 | -4.259
-14.5 | -0.439 | 0.09135 | -0.008 | -4.808
-14 | -0.466 | 0.08537 | -0.009 | -5.459
-13.5 | -0.493 | 0.0798 | -0.009 | -6.173
-13 | -0.521 | 0.07204 | -0.01 | -7.227
-12.5 | -0.551 | 0.06151 | -0.011 | -8.957
-12 | -0.583 | 0.04998 | -0.012 | -11.667
-11.5 | -0.615 | 0.03904 | -0.014 | -15.756
-11 | -0.702 | 0.01169 | -0.017 | -60.088
-10.5 | -0.727 | 0.00979 | -0.018 | -74.256
-10 | -0.739 | 0.00928 | -0.019 | -79.626
-9.5 | -0.737 | 0.00793 | -0.019 | -93.015
-9 | -0.729 | 0.00745 | -0.02 | -97.833
-8.5 | -0.713 | 0.00717 | -0.02 | -99.375
-8 | -0.69 | 0.00684 | -0.021 | -100.754
-7.5 | -0.66 | 0.00661 | -0.021 | -99.722
-7 | -0.623 | 0.00588 | -0.022 | -105.941
-6.5 | -0.579 | 0.0056 | -0.022 | -103.402
-6 | -0.531 | 0.00637 | -0.023 | -83.277
-5.5 | -0.48 | 0.00608 | -0.024 | -78.962
-5 | -0.427 | 0.00587 | -0.024 | -72.868
-4.5 | -0.373 | 0.00578 | -0.025 | -64.499
-4 | -0.317 | 0.00559 | -0.025 | -56.708
-3.5 | -0.26 | 0.00532 | -0.026 | -48.815
-3 | -0.202 | 0.00529 | -0.026 | -38.128
-2.5 | -0.143 | 0.00509 | -0.027 | -28.171
-2 | -0.084 | 0.00518 | -0.027 | -16.268
-1.5 | -0.025 | 0.00531 | -0.028 | -4.764
-1 | 0.034 | 0.00499 | -0.029 | 6.786
-0.5 | 0.093 | 0.00498 | -0.029 | 18.704
0 | 0.153 | 0.00496 | -0.03 | 30.789
0.5 | 0.212 | 0.00497 | -0.03 | 42.724
1 | 0.272 | 0.00497 | -0.031 | 54.639
1.5 | 0.331 | 0.00518 | -0.031 | 63.85
2 | 0.39 | 0.00527 | -0.032 | 74.07
2.5 | 0.449 | 0.00546 | -0.032 | 82.322
3 | 0.508 | 0.00569 | -0.033 | 89.305
3.5 | 0.567 | 0.00451 | -0.033 | 125.544
4 | 0.625 | 0.00471 | -0.034 | 132.644
4.5 | 0.681 | 0.00497 | -0.034 | 137.008
5 | 0.736 | 0.00522 | -0.035 | 141.132
5.5 | 0.79 | 0.00564 | -0.036 | 139.941
6 | 0.841 | 0.00588 | -0.036 | 143.158
6.5 | 0.889 | 0.00626 | -0.037 | 142.148
7 | 0.93 | 0.00657 | -0.037 | 141.441
7.5 | 0.964 | 0.00688 | -0.038 | 140.092
8 | 0.992 | 0.00735 | -0.038 | 134.938
8.5 | 1.012 | 0.00783 | -0.039 | 129.219
9 | 1.023 | 0.00835 | -0.039 | 122.556
9.5 | 1.026 | 0.00886 | -0.04 | 115.72
10 | 1.02 | 0.00948 | -0.04 | 107.601
10.5 | 1.006 | 0.01 | -0.04 | 100.606
11 | 0.984 | 0.01069 | -0.041 | 92.09
11.5 | 0.956 | 0.01156 | -0.041 | 82.734
12 | 0.903 | 0.01441 | -0.041 | 62.678
12.5 | 0.842 | 0.01929 | -0.04 | 43.622
13 | 0.803 | 0.01972 | -0.04 | 40.736
13.5 | 0.726 | 0.03393 | -0.038 | 21.403
14 | 0.657 | 0.05309 | -0.035 | 12.375
14.5 | 0.601 | 0.07061 | -0.033 | 8.508

## 140. Re 18M Mach 0.10 (2)
BIGFOIL.COM POLAR EXPORT
hq1010
HQ 1.0/10 |  |  |  | Cl Max: | 1.7461 | at alpha= | 18 | deg
XFOIL ncrit=9 |  |  |  | L/D Max: | 132.132 | at alpha= | 8.5 | deg
Re: | 18000000 |  |  | Cd Min: | 0.23865 | at alpha= | -20 | deg
Mach: | 0.1 |  |  | Cl=0 at alpha= | -1.2455 | deg
|  |  |  | @ Cl=0.1, Cd= | 0.0047149
|  |  |  | @ Cl=0.4, Cd= | 0.0047655
|  |  |  | @ Cl=0.6, Cd= | 0.0055014
alpha (deg) | Cl | Cd | Cm | Cl/Cd
-20 | -0.7915 | 0.23865 | 0.0633 | -3.3166
-19.5 | -0.7777 | 0.23117 | 0.0591 | -3.3642
-18.5 | -1.5224 | 0.04585 | -0.0445 | -33.2039
-18 | -1.5419 | 0.03735 | -0.0488 | -41.2825
-17.5 | -1.5687 | 0.02931 | -0.0513 | -53.521
-17 | -1.5627 | 0.02543 | -0.051 | -61.451
-16.5 | -1.5495 | 0.02197 | -0.05 | -70.528
-16 | -1.5261 | 0.02058 | -0.046 | -74.1545
-15.5 | -1.4992 | 0.01873 | -0.0428 | -80.0427
-15 | -1.4646 | 0.01722 | -0.0402 | -85.0523
-14.5 | -1.4249 | 0.01597 | -0.0382 | -89.2235
-14 | -1.3834 | 0.01475 | -0.0363 | -93.7898
-13.5 | -1.3384 | 0.01382 | -0.0347 | -96.8452
-13 | -1.295 | 0.01264 | -0.0329 | -102.4525
-12.5 | -1.2481 | 0.01183 | -0.0314 | -105.503
-12 | -1.1902 | 0.01095 | -0.0323 | -108.6941
-11.5 | -1.1292 | 0.01021 | -0.0338 | -110.5975
-11 | -1.0811 | 0.00968 | -0.0323 | -111.6839
-10.5 | -1.0293 | 0.00916 | -0.0316 | -112.369
-10 | -0.9764 | 0.00867 | -0.0311 | -112.6182
-9 | -0.8694 | 0.00763 | -0.0302 | -113.945
-8.5 | -0.8147 | 0.00727 | -0.03 | -112.0633
-8 | -0.7595 | 0.00697 | -0.0298 | -108.967
-7.5 | -0.7041 | 0.0067 | -0.0297 | -105.0896
-7 | -0.6484 | 0.00645 | -0.0296 | -100.5271
-6.5 | -0.5924 | 0.0062 | -0.0295 | -95.5484
-6 | -0.5365 | 0.00591 | -0.0295 | -90.7783
-5.5 | -0.4801 | 0.00572 | -0.0295 | -83.9336
-5 | -0.424 | 0.00553 | -0.0295 | -76.6727
-4.5 | -0.3677 | 0.00535 | -0.0295 | -68.729
-4 | -0.3115 | 0.00514 | -0.0296 | -60.6031
-3.5 | -0.2549 | 0.00503 | -0.0296 | -50.6759
-3 | -0.1982 | 0.00494 | -0.0298 | -40.1215
-2.5 | -0.1416 | 0.00481 | -0.0299 | -29.4387
-2 | -0.0849 | 0.00472 | -0.03 | -17.9873
-1.5 | -0.0285 | 0.00468 | -0.0301 | -6.0897
-1 | 0.0275 | 0.00462 | -0.0302 | 5.9524
-0.5 | 0.0835 | 0.0047 | -0.0302 | 17.766
0 | 0.1389 | 0.00475 | -0.0302 | 29.2421
0.5 | 0.195 | 0.00475 | -0.0303 | 41.0526
1 | 0.2506 | 0.00467 | -0.0304 | 53.6617
1.5 | 0.3069 | 0.00457 | -0.0305 | 67.1554
2 | 0.3629 | 0.00468 | -0.0306 | 77.5427
2.5 | 0.4193 | 0.00481 | -0.0307 | 87.1726
3 | 0.4756 | 0.00496 | -0.0308 | 95.8871
3.5 | 0.531 | 0.0052 | -0.0307 | 102.1154
4 | 0.5864 | 0.00545 | -0.0306 | 107.5963
4.5 | 0.642 | 0.00566 | -0.0306 | 113.4276
5 | 0.6976 | 0.00591 | -0.0305 | 118.0372
5.5 | 0.7524 | 0.00625 | -0.0304 | 120.384
6 | 0.8075 | 0.00653 | -0.0302 | 123.66
6.5 | 0.8616 | 0.00691 | -0.0299 | 124.6889
7.5 | 0.9705 | 0.00751 | -0.0295 | 129.2277
8 | 1.0247 | 0.00782 | -0.0292 | 131.0358
8.5 | 1.0782 | 0.00816 | -0.0288 | 132.1324
9 | 1.1301 | 0.00867 | -0.0281 | 130.346
9.5 | 1.182 | 0.0091 | -0.0275 | 129.8901
10 | 1.2342 | 0.00937 | -0.027 | 131.7182
10.5 | 1.2848 | 0.00996 | -0.0262 | 128.996
11 | 1.3348 | 0.01057 | -0.0253 | 126.2819
11.5 | 1.3837 | 0.01124 | -0.0242 | 123.105
12 | 1.4307 | 0.01205 | -0.0229 | 118.7303
12.5 | 1.4772 | 0.01283 | -0.0215 | 115.1364
13 | 1.5208 | 0.01381 | -0.0197 | 110.1231
13.5 | 1.5658 | 0.01453 | -0.0182 | 107.7632
14 | 1.6067 | 0.0155 | -0.016 | 103.6581
14.5 | 1.6403 | 0.01686 | -0.0129 | 97.2894
15 | 1.675 | 0.01789 | -0.0099 | 93.6277
15.5 | 1.6881 | 0.01922 | -0.0033 | 87.8304
16 | 1.702 | 0.0206 | 0.0024 | 82.6214
16.5 | 1.7087 | 0.02273 | 0.0077 | 75.1738
17 | 1.718 | 0.02513 | 0.0116 | 68.3645
17.5 | 1.7388 | 0.0271 | 0.0138 | 64.1624
18 | 1.7461 | 0.03076 | 0.0153 | 56.7653
18.5 | 1.7322 | 0.0395 | 0.0114 | 43.8532
19 | 1.7386 | 0.04426 | 0.0107 | 39.2815
19.5 | 1.7442 | 0.04932 | 0.0096 | 35.365
20 | 1.6784 | 0.06436 | 0.0038 | 26.0783

## 141. Re 18M Mach 0.25 (1)
BIGFOIL.COM POLAR EXPORT
hq1010
HQ 1.0/10 |  |  |  | Cl Max: | 0.996 | at alpha= | 8.5 | deg
JavaFoil+Calcfoil stall+Eppler ext transition |  |  |  | L/D Max: | 141.835 | at alpha= | 6.5 | deg
Re: | 18000000 |  |  | Cd Min: | 0.00491 | at alpha= | 2 | deg
Mach: | 0.25 |  |  | Cl=0 at alpha= | -1.2869 | deg
|  |  |  | @ Cl=0.1, Cd= | 0.0049626
|  |  |  | @ Cl=0.4, Cd= | 0.07508
|  |  |  | @ Cl=0.6, Cd= | 0.07508
alpha (deg) | Cl | Cd | Cm | Cl/Cd
-13.5 | -0.131 | 0.08794 | -0.008 | -1.489
-13 | -0.224 | 0.08343 | -0.009 | -2.686
-12.5 | -0.294 | 0.07589 | -0.01 | -3.87
-12 | -0.355 | 0.07172 | -0.01 | -4.946
-11.5 | -0.411 | 0.06541 | -0.011 | -6.287
-11 | -0.464 | 0.05718 | -0.012 | -8.118
-10.5 | -0.524 | 0.04005 | -0.014 | -13.085
-10 | -0.635 | 0.01104 | -0.019 | -57.515
-9.5 | -0.672 | 0.00876 | -0.02 | -76.696
-9 | -0.688 | 0.00802 | -0.02 | -85.761
-8.5 | -0.69 | 0.00727 | -0.021 | -94.825
-8 | -0.68 | 0.00716 | -0.021 | -94.94
-7.5 | -0.659 | 0.00682 | -0.022 | -96.591
-7 | -0.629 | 0.00647 | -0.022 | -97.163
-6.5 | -0.587 | 0.00656 | -0.023 | -89.563
-6 | -0.541 | 0.00652 | -0.024 | -82.997
-5.5 | -0.491 | 0.00636 | -0.024 | -77.141
-5 | -0.438 | 0.00597 | -0.025 | -73.268
-4.5 | -0.382 | 0.00583 | -0.025 | -65.592
-4 | -0.325 | 0.00567 | -0.026 | -57.382
-3.5 | -0.267 | 0.00538 | -0.027 | -49.56
-3 | -0.207 | 0.00529 | -0.027 | -39.205
-2.5 | -0.147 | 0.00514 | -0.028 | -28.633
-2 | -0.087 | 0.00518 | -0.028 | -16.72
-1.5 | -0.026 | 0.00537 | -0.029 | -4.835
-1 | 0.035 | 0.00503 | -0.029 | 6.917
-0.5 | 0.096 | 0.00496 | -0.03 | 19.281
0 | 0.157 | 0.005 | -0.03 | 31.387
0.5 | 0.218 | 0.00501 | -0.031 | 43.536
1 | 0.279 | 0.00501 | -0.032 | 55.718
1.5 | 0.34 | 0.00515 | -0.032 | 66.014
2 | 0.401 | 0.00491 | -0.033 | 81.719
2.5 | 0.462 | 0.00561 | -0.033 | 82.221
3 | 0.522 | 0.00527 | -0.034 | 99.035
3.5 | 0.582 | 0.00559 | -0.034 | 104.067
4 | 0.641 | 0.00572 | -0.035 | 112.154
4.5 | 0.699 | 0.00602 | -0.035 | 116.031
5 | 0.755 | 0.00622 | -0.036 | 121.425
5.5 | 0.809 | 0.0066 | -0.037 | 122.568
6 | 0.861 | 0.00687 | -0.037 | 125.281
6.5 | 0.908 | 0.0064 | -0.038 | 141.835
7 | 0.945 | 0.00682 | -0.038 | 138.55
7.5 | 0.973 | 0.00787 | -0.039 | 123.599
8 | 0.99 | 0.00769 | -0.039 | 128.832
8.5 | 0.996 | 0.00901 | -0.04 | 110.546
9 | 0.988 | 0.00953 | -0.04 | 103.693
9.5 | 0.966 | 0.01029 | -0.041 | 93.811
10 | 0.928 | 0.01039 | -0.041 | 89.379
10.5 | 0.877 | 0.01178 | -0.042 | 74.42
11 | 0.789 | 0.01528 | -0.041 | 51.658
11.5 | 0.695 | 0.0202 | -0.04 | 34.424
12 | 0.593 | 0.02935 | -0.038 | 20.2
12.5 | 0.472 | 0.05673 | -0.033 | 8.312
13 | 0.377 | 0.07047 | -0.031 | 5.351
13.5 | 0.283 | 0.07508 | -0.031 | 3.763

## 142. Re 18M Mach 0.25 (2)
BIGFOIL.COM POLAR EXPORT
hq1010
HQ 1.0/10 |  |  |  | Cl Max: | 1.4828 | at alpha= | 13.5 | deg
XFOIL ncrit=9 |  |  |  | L/D Max: | 130.27 | at alpha= | 8 | deg
Re: | 18000000 |  |  | Cd Min: | 0.24485 | at alpha= | -20 | deg
Mach: | 0.25 |  |  | Cl=0 at alpha= | -1.2457 | deg
|  |  |  | @ Cl=0.1, Cd= | 0.0047046
|  |  |  | @ Cl=0.4, Cd= | 0.0047518
|  |  |  | @ Cl=0.6, Cd= | 0.005496
alpha (deg) | Cl | Cd | Cm | Cl/Cd
-20 | -0.801 | 0.24485 | 0.0658 | -3.2714
-19.5 | -0.7869 | 0.23631 | 0.0613 | -3.3299
-19 | -0.7703 | 0.23007 | 0.0575 | -3.3481
-18.5 | -0.7559 | 0.22238 | 0.0534 | -3.3991
-18 | -0.74 | 0.21601 | 0.0498 | -3.4258
-17.5 | -0.7255 | 0.20861 | 0.0459 | -3.4778
-15.5 | -0.8106 | 0.13837 | 0.014 | -5.8582
-15 | -0.878 | 0.11554 | 0.0014 | -7.5991
-14.5 | -0.9335 | 0.09682 | -0.0095 | -9.6416
-14 | -1.0074 | 0.0751 | -0.023 | -13.4141
-13.5 | -0.989 | 0.06914 | -0.0255 | -14.3043
-13 | -1.1225 | 0.03717 | -0.0513 | -30.1991
-12.5 | -1.1224 | 0.03213 | -0.0529 | -34.9331
-12 | -1.1493 | 0.02544 | -0.0487 | -45.1769
-11.5 | -1.1387 | 0.01917 | -0.046 | -59.4001
-11 | -1.1063 | 0.01438 | -0.044 | -76.9332
-10.5 | -1.0637 | 0.01225 | -0.0409 | -86.8327
-9.5 | -0.9612 | 0.00947 | -0.0369 | -101.4995
-9 | -0.9053 | 0.00864 | -0.0356 | -104.7801
-8.5 | -0.8489 | 0.0079 | -0.0344 | -107.4557
-8 | -0.7917 | 0.00729 | -0.0334 | -108.6008
-7.5 | -0.7332 | 0.00694 | -0.0328 | -105.6484
-7 | -0.6744 | 0.00664 | -0.0323 | -101.5663
-6.5 | -0.6156 | 0.00635 | -0.0319 | -96.9449
-6 | -0.5567 | 0.00607 | -0.0315 | -91.7133
-5.5 | -0.4979 | 0.00581 | -0.0313 | -85.6971
-5 | -0.4392 | 0.00561 | -0.0311 | -78.2888
-4.5 | -0.3806 | 0.00541 | -0.0309 | -70.3512
-3.5 | -0.2636 | 0.00504 | -0.0308 | -52.3016
-3 | -0.2048 | 0.00496 | -0.0308 | -41.2903
-2.5 | -0.1462 | 0.00483 | -0.0308 | -30.2692
-2 | -0.0876 | 0.00475 | -0.0309 | -18.4421
-1.5 | -0.0294 | 0.00468 | -0.031 | -6.2821
-1 | 0.0284 | 0.00462 | -0.031 | 6.1472
-0.5 | 0.0861 | 0.00469 | -0.0311 | 18.3582
0 | 0.1431 | 0.00475 | -0.031 | 30.1263
0.5 | 0.201 | 0.00476 | -0.0311 | 42.2269
1 | 0.2581 | 0.00466 | -0.0311 | 55.3863
1.5 | 0.3163 | 0.00458 | -0.0312 | 69.0611
2 | 0.3743 | 0.00469 | -0.0313 | 79.8081
2.5 | 0.4325 | 0.00483 | -0.0313 | 89.5445
3 | 0.4906 | 0.005 | -0.0313 | 98.12
3.5 | 0.5479 | 0.00526 | -0.0311 | 104.1635
4 | 0.6053 | 0.00552 | -0.031 | 109.6558
4.5 | 0.6632 | 0.00573 | -0.0308 | 115.7417
5 | 0.7206 | 0.00604 | -0.0305 | 119.3046
5.5 | 0.7779 | 0.00637 | -0.0301 | 122.1193
6 | 0.8349 | 0.00674 | -0.0297 | 123.8724
6.5 | 0.8918 | 0.00712 | -0.0291 | 125.2528
7 | 0.9492 | 0.00742 | -0.0286 | 127.9245
7.5 | 1.0065 | 0.00775 | -0.028 | 129.871
8 | 1.063 | 0.00816 | -0.0272 | 130.2696
8.5 | 1.1181 | 0.00873 | -0.026 | 128.0756
9 | 1.1729 | 0.0093 | -0.0247 | 126.1183
9.5 | 1.2262 | 0.01 | -0.0231 | 122.62
10 | 1.2782 | 0.01069 | -0.0213 | 119.5697
10.5 | 1.3271 | 0.01185 | -0.0189 | 111.9916
11 | 1.3743 | 0.0131 | -0.0163 | 104.9084
11.5 | 1.4164 | 0.0147 | -0.0129 | 96.3537
12 | 1.4468 | 0.01705 | -0.0081 | 84.8563
12.5 | 1.4728 | 0.01931 | -0.0028 | 76.2714
13 | 1.4616 | 0.02221 | 0.0075 | 65.8082
13.5 | 1.4828 | 0.02367 | 0.0127 | 62.6447
14 | 1.4735 | 0.02757 | 0.0184 | 53.4458
14.5 | 1.4251 | 0.03982 | 0.0141 | 35.7885
15 | 1.4096 | 0.04831 | 0.011 | 29.1782
15.5 | 1.3521 | 0.06407 | 0.0019 | 21.1035
16 | 1.3158 | 0.0785 | -0.0063 | 16.7618
16.5 | 1.2423 | 0.09666 | -0.0132 | 12.8523
17 | 1.1745 | 0.11517 | -0.0214 | 10.198
17.5 | 1.1531 | 0.12883 | -0.0294 | 8.9506
18 | 1.0887 | 0.15272 | -0.0447 | 7.1287
18.5 | 0.9918 | 0.18851 | -0.0672 | 5.2613

## 143. Re 18M Mach 0.50 (1)
BIGFOIL.COM POLAR EXPORT
hq1010
HQ 1.0/10 |  |  |  | Cl Max: | 1.161 | at alpha= | 20 | deg
JavaFoil+Calcfoil stall+Eppler ext transition |  |  |  | L/D Max: | 118.489 | at alpha= | 5.5 | deg
Re: | 18000000 |  |  | Cd Min: | 0.00512 | at alpha= | 0 | deg
Mach: | 0.5 |  |  | Cl=0 at alpha= | -1.2868 | deg
|  |  |  | @ Cl=0.1, Cd= | 0.005181
|  |  |  | @ Cl=0.4, Cd= | 0.0053453
|  |  |  | @ Cl=0.6, Cd= | 0.005725
alpha (deg) | Cl | Cd | Cm | Cl/Cd
-20 | -1.002 | 0.17803 | -0.006 | -5.627
-19.5 | -0.975 | 0.17446 | -0.006 | -5.59
-19 | -0.949 | 0.16154 | -0.006 | -5.876
-18.5 | -0.923 | 0.15554 | -0.007 | -5.931
-18 | -0.897 | 0.15393 | -0.007 | -5.826
-17.5 | -0.871 | 0.14009 | -0.007 | -6.221
-17 | -0.845 | 0.13279 | -0.008 | -6.366
-16.5 | -0.819 | 0.12736 | -0.008 | -6.429
-16 | -0.793 | 0.12011 | -0.008 | -6.599
-15.5 | -0.767 | 0.10671 | -0.009 | -7.192
-15 | -0.742 | 0.09901 | -0.009 | -7.496
-14.5 | -0.716 | 0.09633 | -0.009 | -7.428
-14 | -0.689 | 0.09124 | -0.01 | -7.547
-13.5 | -0.663 | 0.08473 | -0.01 | -7.822
-13 | -0.643 | 0.07378 | -0.011 | -8.71
-12.5 | -0.637 | 0.05354 | -0.014 | -11.889
-12 | -0.588 | 0.0679 | -0.012 | -8.667
-11.5 | -0.633 | 0.02153 | -0.018 | -29.395
-11 | -0.626 | 0.0133 | -0.019 | -47.083
-10.5 | -0.503 | 0.06206 | -0.012 | -8.102
-10 | -0.538 | 0.02071 | -0.019 | -25.996
-9.5 | -0.446 | 0.05811 | -0.012 | -7.678
-9 | -0.498 | 0.0119 | -0.022 | -41.844
-8.5 | -0.46 | 0.01374 | -0.022 | -33.49
-8 | -0.448 | 0.00943 | -0.024 | -47.551
-7.5 | -0.411 | 0.00912 | -0.024 | -45.034
-7 | -0.383 | 0.00753 | -0.025 | -50.866
-6.5 | -0.514 | 0.00719 | -0.026 | -71.542
-6 | -0.545 | 0.00677 | -0.026 | -80.465
-5.5 | -0.519 | 0.00707 | -0.027 | -73.398
-5 | -0.475 | 0.00667 | -0.028 | -71.167
-4.5 | -0.42 | 0.00644 | -0.028 | -65.256
-4 | -0.36 | 0.00603 | -0.029 | -59.741
-3.5 | -0.297 | 0.00584 | -0.03 | -50.808
-3 | -0.231 | 0.0055 | -0.03 | -42.059
-2.5 | -0.164 | 0.00528 | -0.031 | -31.101
-2 | -0.097 | 0.00544 | -0.032 | -17.812
-1.5 | -0.029 | 0.00537 | -0.032 | -5.404
-1 | 0.039 | 0.00519 | -0.033 | 7.503
-0.5 | 0.107 | 0.00518 | -0.033 | 20.651
0 | 0.176 | 0.00512 | -0.034 | 34.314
0.5 | 0.244 | 0.00515 | -0.035 | 47.357
1 | 0.312 | 0.00521 | -0.035 | 59.812
1.5 | 0.38 | 0.00541 | -0.036 | 70.193
2 | 0.448 | 0.00519 | -0.037 | 86.35
2.5 | 0.516 | 0.00584 | -0.037 | 88.269
3 | 0.583 | 0.00564 | -0.038 | 103.333
3.5 | 0.649 | 0.00597 | -0.038 | 108.866
4 | 0.714 | 0.00625 | -0.039 | 114.319
4.5 | 0.776 | 0.00656 | -0.04 | 118.377
5 | 0.834 | 0.00706 | -0.04 | 118.076
5.5 | 0.885 | 0.00747 | -0.041 | 118.489
6 | 0.927 | 0.00804 | -0.041 | 115.269
6.5 | 0.944 | 0.00856 | -0.042 | 110.202
7 | 0.864 | 0.00907 | -0.043 | 95.206
7.5 | 0.595 | 0.01028 | -0.043 | 57.894
8 | 0.629 | 0.01054 | -0.044 | 59.671
8.5 | 0.663 | 0.01081 | -0.044 | 61.289
9 | 0.675 | 0.01487 | -0.043 | 45.427
9.5 | 0.715 | 0.01467 | -0.044 | 48.741
10 | 0.748 | 0.01484 | -0.045 | 50.432
10.5 | 0.73 | 0.02708 | -0.042 | 26.952
11 | 0.809 | 0.01614 | -0.046 | 50.102
11.5 | 0.821 | 0.02105 | -0.045 | 38.998
12 | 0.731 | 0.07878 | -0.029 | 9.282
12.5 | 0.782 | 0.06477 | -0.035 | 12.074
13 | 0.795 | 0.07932 | -0.033 | 10.02
13.5 | 0.826 | 0.08196 | -0.034 | 10.077
14 | 0.84 | 0.09812 | -0.03 | 8.556
14.5 | 0.864 | 0.1068 | -0.03 | 8.092
15 | 0.891 | 0.11586 | -0.03 | 7.691
15.5 | 0.921 | 0.11755 | -0.032 | 7.838
16 | 0.948 | 0.12891 | -0.032 | 7.353
16.5 | 0.971 | 0.14295 | -0.031 | 6.794
17 | 0.999 | 0.1495 | -0.032 | 6.685
17.5 | 1.028 | 0.15053 | -0.033 | 6.831
18 | 1.056 | 0.15329 | -0.034 | 6.891
18.5 | 1.084 | 0.15831 | -0.035 | 6.851
19 | 1.113 | 0.16222 | -0.035 | 6.863
19.5 | 1.139 | 0.1787 | -0.036 | 6.372
20 | 1.161 | 0.19906 | -0.035 | 5.832

## 144. Re 18M Mach 0.50 (2)
BIGFOIL.COM POLAR EXPORT
hq1010
HQ 1.0/10 |  |  |  | Cl Max: | 1.1479 | at alpha= | 8 | deg
XFOIL ncrit=9 |  |  |  | L/D Max: | 129.711 | at alpha= | 6.5 | deg
Re: | 18000000 |  |  | Cd Min: | 0.12836 | at alpha= | -12 | deg
Mach: | 0.5 |  |  | Cl=0 at alpha= | -1.2454 | deg
|  |  |  | @ Cl=0.1, Cd= | 0.0046748
|  |  |  | @ Cl=0.4, Cd= | 0.004706
|  |  |  | @ Cl=0.6, Cd= | 0.0053743
alpha (deg) | Cl | Cd | Cm | Cl/Cd
-12 | -0.6164 | 0.12836 | 0.0067 | -4.8021
-11.5 | -0.6187 | 0.1175 | 0.0018 | -5.2655
-11 | -0.6236 | 0.1064 | -0.0038 | -5.8609
-10.5 | -0.6166 | 0.09371 | -0.0149 | -6.5799
-9 | -0.6032 | 0.04935 | -0.0637 | -12.2229
-8.5 | -0.6285 | 0.03998 | -0.0699 | -15.7204
-8 | -0.6727 | 0.03375 | -0.0674 | -19.9319
-7.5 | -0.703 | 0.0269 | -0.0614 | -26.1338
-7 | -0.718 | 0.01812 | -0.0555 | -39.6247
-6.5 | -0.7057 | 0.01028 | -0.0486 | -68.6479
-6 | -0.6514 | 0.00722 | -0.0434 | -90.2216
-5.5 | -0.5817 | 0.00638 | -0.0407 | -91.1755
-5 | -0.5106 | 0.00598 | -0.039 | -85.3846
-4.5 | -0.4403 | 0.00573 | -0.0378 | -76.8412
-4 | -0.3712 | 0.00545 | -0.0368 | -68.1101
-3.5 | -0.3029 | 0.00518 | -0.0361 | -58.4749
-3 | -0.2346 | 0.00505 | -0.0356 | -46.4554
-2.5 | -0.1672 | 0.0049 | -0.0353 | -34.1224
-2 | -0.0999 | 0.00483 | -0.0351 | -20.6832
-1.5 | -0.0334 | 0.00473 | -0.035 | -7.0613
-0.5 | 0.0978 | 0.00467 | -0.0347 | 20.9422
0 | 0.1618 | 0.00481 | -0.0345 | 33.6383
1 | 0.2921 | 0.00465 | -0.0343 | 62.8172
1.5 | 0.3584 | 0.00465 | -0.0342 | 77.0753
2 | 0.4253 | 0.00474 | -0.0341 | 89.7257
2.5 | 0.4912 | 0.00498 | -0.0338 | 98.6345
3 | 0.5578 | 0.00519 | -0.0333 | 107.4759
3.5 | 0.6242 | 0.00548 | -0.0326 | 113.9051
4 | 0.6912 | 0.00577 | -0.0318 | 119.792
4.5 | 0.7585 | 0.00612 | -0.0307 | 123.9379
5 | 0.8258 | 0.00655 | -0.0292 | 126.0763
5.5 | 0.893 | 0.00707 | -0.0274 | 126.3083
6 | 0.9626 | 0.00747 | -0.0253 | 128.8621
6.5 | 1.0325 | 0.00796 | -0.0228 | 129.7111
7 | 1.0983 | 0.00897 | -0.0186 | 122.4415
7.5 | 1.1434 | 0.0117 | -0.0109 | 97.7265
8 | 1.1479 | 0.01713 | 0.0002 | 67.0111
8.5 | 1.121 | 0.02232 | 0.0131 | 50.224
9 | 1.0767 | 0.02744 | 0.0239 | 39.2383
9.5 | 1.0459 | 0.038 | 0.0184 | 27.5237
10 | 1.0173 | 0.05154 | 0.0065 | 19.7381
10.5 | 0.9902 | 0.06581 | -0.0045 | 15.0463
11 | 0.964 | 0.07995 | -0.0123 | 12.0575
11.5 | 0.9362 | 0.09203 | -0.0169 | 10.1728
12 | 0.9047 | 0.10264 | -0.0189 | 8.8143
12.5 | 0.8832 | 0.11452 | -0.0242 | 7.7122
13 | 0.8688 | 0.12769 | -0.0319 | 6.804

## 145. Re 20M Mach 0.00 (1)
BIGFOIL.COM POLAR EXPORT
hq1010
HQ 1.0/10 |  |  |  | Cl Max: | 1.032 | at alpha= | 9.5 | deg
JavaFoil+Calcfoil stall+Eppler ext transition |  |  |  | L/D Max: | 143.514 | at alpha= | 6.5 | deg
Re: | 20000000 |  |  | Cd Min: | 0.00373 | at alpha= | 2 | deg
Mach: | 0 |  |  | Cl=0 at alpha= | -1.2881 | deg
|  |  |  | @ Cl=0.1, Cd= | 0.0049873
|  |  |  | @ Cl=0.4, Cd= | 0.003848
|  |  |  | @ Cl=0.6, Cd= | 0.0045674
alpha (deg) | Cl | Cd | Cm | Cl/Cd
-15 | -0.456 | 0.09569 | -0.008 | -4.768
-14.5 | -0.481 | 0.08783 | -0.008 | -5.479
-14 | -0.505 | 0.08157 | -0.009 | -6.197
-13.5 | -0.529 | 0.07582 | -0.01 | -6.98
-13 | -0.557 | 0.06551 | -0.011 | -8.502
-12.5 | -0.587 | 0.0538 | -0.012 | -10.908
-12 | -0.608 | 0.0485 | -0.012 | -12.54
-11.5 | -0.678 | 0.01936 | -0.015 | -35.043
-11 | -0.732 | 0.01073 | -0.017 | -68.223
-10.5 | -0.744 | 0.00992 | -0.018 | -75.023
-10 | -0.749 | 0.00824 | -0.018 | -90.926
-9.5 | -0.745 | 0.00843 | -0.019 | -88.312
-9 | -0.733 | 0.00719 | -0.02 | -101.963
-8.5 | -0.715 | 0.00699 | -0.02 | -102.31
-8 | -0.69 | 0.00677 | -0.021 | -101.907
-7.5 | -0.659 | 0.00642 | -0.021 | -102.625
-7 | -0.622 | 0.00663 | -0.022 | -93.782
-6.5 | -0.577 | 0.00654 | -0.022 | -88.189
-6 | -0.529 | 0.00631 | -0.023 | -83.815
-5.5 | -0.478 | 0.00595 | -0.023 | -80.43
-5 | -0.426 | 0.00606 | -0.024 | -70.212
-4.5 | -0.371 | 0.00567 | -0.025 | -65.431
-4 | -0.315 | 0.00444 | -0.025 | -71.033
-3.5 | -0.258 | 0.00409 | -0.026 | -63.135
-3 | -0.201 | 0.0052 | -0.026 | -38.603
-2.5 | -0.143 | 0.00505 | -0.027 | -28.218
-2 | -0.084 | 0.00521 | -0.027 | -16.108
-1.5 | -0.025 | 0.0051 | -0.028 | -4.929
-1 | 0.034 | 0.00526 | -0.028 | 6.413
-0.5 | 0.093 | 0.00496 | -0.029 | 18.691
0 | 0.152 | 0.00519 | -0.03 | 29.322
0.5 | 0.211 | 0.00496 | -0.03 | 42.605
1 | 0.27 | 0.00501 | -0.031 | 53.997
1.5 | 0.329 | 0.00532 | -0.031 | 61.868
2 | 0.388 | 0.00373 | -0.032 | 104.192
2.5 | 0.447 | 0.00431 | -0.032 | 103.614
3 | 0.506 | 0.00412 | -0.033 | 122.68
3.5 | 0.564 | 0.00446 | -0.033 | 126.392
4 | 0.621 | 0.00463 | -0.034 | 134.283
4.5 | 0.678 | 0.00491 | -0.034 | 138.124
5 | 0.733 | 0.00513 | -0.035 | 142.734
5.5 | 0.786 | 0.0056 | -0.035 | 140.432
6 | 0.838 | 0.00588 | -0.036 | 142.542
6.5 | 0.886 | 0.00617 | -0.036 | 143.514
7 | 0.927 | 0.00648 | -0.037 | 143.097
7.5 | 0.962 | 0.00678 | -0.037 | 141.876
8 | 0.991 | 0.00714 | -0.038 | 138.768
8.5 | 1.013 | 0.00759 | -0.038 | 133.38
9 | 1.026 | 0.00812 | -0.039 | 126.431
9.5 | 1.032 | 0.00868 | -0.039 | 118.984
10 | 1.03 | 0.0092 | -0.04 | 112.025
10.5 | 1.021 | 0.00969 | -0.04 | 105.338
11 | 1.004 | 0.0103 | -0.041 | 97.503
11.5 | 0.981 | 0.01108 | -0.041 | 88.575
12 | 0.941 | 0.01339 | -0.041 | 70.239
12.5 | 0.885 | 0.01712 | -0.04 | 51.696
13 | 0.849 | 0.01809 | -0.041 | 46.902
13.5 | 0.792 | 0.02444 | -0.04 | 32.426
14 | 0.732 | 0.03567 | -0.038 | 20.517
14.5 | 0.67 | 0.05345 | -0.036 | 12.533

## 146. Re 20M Mach 0.00 (2)
BIGFOIL.COM POLAR EXPORT
hq1010
HQ 1.0/10 |  |  |  | Cl Max: | 1.8382 | at alpha= | 19.5 | deg
XFOIL ncrit=9 |  |  |  | L/D Max: | 134.529 | at alpha= | 8.5 | deg
Re: | 20000000 |  |  | Cd Min: | 0.04536 | at alpha= | -20 | deg
Mach: | 0 |  |  | Cl=0 at alpha= | -1.2433 | deg
|  |  |  | @ Cl=0.1, Cd= | 0.0047463
|  |  |  | @ Cl=0.4, Cd= | 0.0047731
|  |  |  | @ Cl=0.6, Cd= | 0.0054567
alpha (deg) | Cl | Cd | Cm | Cl/Cd
-20 | -1.639 | 0.04536 | -0.0432 | -36.1332
-19.5 | -1.6771 | 0.03521 | -0.0477 | -47.6314
-19 | -1.6733 | 0.03063 | -0.0487 | -54.6294
-18.5 | -1.6749 | 0.026 | -0.0488 | -64.4192
-18 | -1.6605 | 0.02321 | -0.0479 | -71.5424
-17.5 | -1.6328 | 0.02086 | -0.0478 | -78.2742
-17 | -1.6143 | 0.01949 | -0.0433 | -82.8271
-16.5 | -1.5845 | 0.0181 | -0.0405 | -87.5414
-16 | -1.548 | 0.017 | -0.0385 | -91.0588
-15.5 | -1.5097 | 0.01587 | -0.0366 | -95.1292
-15 | -1.4685 | 0.01486 | -0.035 | -98.8223
-14.5 | -1.4252 | 0.01395 | -0.0337 | -102.1649
-14 | -1.3807 | 0.01309 | -0.0324 | -105.4775
-13.5 | -1.3348 | 0.01234 | -0.0312 | -108.1686
-13 | -1.2891 | 0.01154 | -0.0299 | -111.7071
-12.5 | -1.2355 | 0.01084 | -0.0302 | -113.976
-12 | -1.1715 | 0.01013 | -0.0328 | -115.6466
-11.5 | -1.1252 | 0.00971 | -0.0312 | -115.8805
-11 | -1.0746 | 0.00923 | -0.0305 | -116.4247
-10.5 | -1.0226 | 0.00877 | -0.0301 | -116.6021
-10 | -0.9699 | 0.00833 | -0.0298 | -116.4346
-9.5 | -0.9171 | 0.00785 | -0.0295 | -116.828
-9 | -0.8637 | 0.00742 | -0.0292 | -116.4016
-8.5 | -0.8094 | 0.0071 | -0.0291 | -114
-8 | -0.7547 | 0.00681 | -0.0291 | -110.8223
-7.5 | -0.6998 | 0.00656 | -0.029 | -106.6768
-7 | -0.6445 | 0.00632 | -0.029 | -101.9778
-6.5 | -0.589 | 0.00609 | -0.0291 | -96.7159
-6 | -0.5334 | 0.00581 | -0.0291 | -91.8072
-5.5 | -0.4776 | 0.00564 | -0.0291 | -84.6809
-5 | -0.4218 | 0.00546 | -0.0292 | -77.2527
-4.5 | -0.3658 | 0.00529 | -0.0292 | -69.1493
-4 | -0.31 | 0.00509 | -0.0293 | -60.9037
-3.5 | -0.2539 | 0.00499 | -0.0294 | -50.8818
-3 | -0.1974 | 0.00491 | -0.0295 | -40.2037
-2.5 | -0.1411 | 0.00479 | -0.0297 | -29.4572
-2 | -0.0848 | 0.00472 | -0.0298 | -17.9661
-1.5 | -0.0286 | 0.00469 | -0.0299 | -6.0981
-1 | 0.0271 | 0.00463 | -0.03 | 5.8531
-0.5 | 0.0826 | 0.00474 | -0.03 | 17.4262
0 | 0.138 | 0.00476 | -0.0301 | 28.9916
0.5 | 0.1941 | 0.00479 | -0.0302 | 40.5219
1 | 0.2496 | 0.00471 | -0.0303 | 52.9936
1.5 | 0.3056 | 0.00459 | -0.0304 | 66.5795
2 | 0.3612 | 0.00469 | -0.0305 | 77.0149
3 | 0.4733 | 0.00493 | -0.0307 | 96.0041
3.5 | 0.5283 | 0.00518 | -0.0307 | 101.9884
4 | 0.5835 | 0.0054 | -0.0306 | 108.0556
4.5 | 0.6388 | 0.00559 | -0.0307 | 114.2755
5 | 0.6938 | 0.00584 | -0.0306 | 118.8014
5.5 | 0.7485 | 0.00615 | -0.0305 | 121.7073
6 | 0.8033 | 0.00642 | -0.0304 | 125.1246
6.5 | 0.8571 | 0.00678 | -0.0302 | 126.4159
7 | 0.9112 | 0.00708 | -0.03 | 128.7006
7.5 | 0.9653 | 0.00736 | -0.0299 | 131.1549
8 | 1.019 | 0.00765 | -0.0297 | 133.2026
8.5 | 1.0722 | 0.00797 | -0.0295 | 134.5295
9 | 1.1239 | 0.00844 | -0.0289 | 133.1635
9.5 | 1.1758 | 0.00883 | -0.0285 | 133.1597
10 | 1.2267 | 0.00924 | -0.0279 | 132.7597
10.5 | 1.2781 | 0.00952 | -0.0275 | 134.2542
11 | 1.3281 | 0.01006 | -0.0268 | 132.0179
11.5 | 1.3772 | 0.01064 | -0.026 | 129.4361
12 | 1.4252 | 0.01129 | -0.0251 | 126.2356
12.5 | 1.4724 | 0.01195 | -0.0241 | 123.2134
13 | 1.5178 | 0.01271 | -0.0228 | 119.4178
13.5 | 1.5632 | 0.01338 | -0.0216 | 116.8311
14 | 1.6062 | 0.01418 | -0.0201 | 113.2722
14.5 | 1.6457 | 0.01515 | -0.0181 | 108.6271
15 | 1.6844 | 0.01604 | -0.016 | 105.0125
15.5 | 1.7184 | 0.01708 | -0.0132 | 100.6089
16 | 1.7432 | 0.01808 | -0.0088 | 96.4159
16.5 | 1.7546 | 0.01931 | -0.0024 | 90.8648
17 | 1.7689 | 0.02077 | 0.0024 | 85.1661
17.5 | 1.7865 | 0.0223 | 0.0061 | 80.1121
18 | 1.7972 | 0.02455 | 0.0096 | 73.2057
18.5 | 1.7951 | 0.02826 | 0.0128 | 63.5209
19 | 1.8267 | 0.03185 | 0.0095 | 57.3532
19.5 | 1.8382 | 0.03563 | 0.0095 | 51.5914
20 | 1.8236 | 0.04231 | 0.0091 | 43.1009

## 147. Re 20M Mach 0.10 (1)
BIGFOIL.COM POLAR EXPORT
hq1010
HQ 1.0/10 |  |  |  | Cl Max: | 1.026 | at alpha= | 9.5 | deg
JavaFoil+Calcfoil stall+Eppler ext transition |  |  |  | L/D Max: | 145.413 | at alpha= | 6.5 | deg
Re: | 20000000 |  |  | Cd Min: | 0.00414 | at alpha= | 3 | deg
Mach: | 0.1 |  |  | Cl=0 at alpha= | -1.2881 | deg
|  |  |  | @ Cl=0.1, Cd= | 0.0050068
|  |  |  | @ Cl=0.4, Cd= | 0.0050132
|  |  |  | @ Cl=0.6, Cd= | 0.0045624
alpha (deg) | Cl | Cd | Cm | Cl/Cd
-15 | -0.413 | 0.09761 | -0.008 | -4.227
-14.5 | -0.44 | 0.09064 | -0.008 | -4.849
-14 | -0.467 | 0.08412 | -0.009 | -5.549
-13.5 | -0.493 | 0.07857 | -0.009 | -6.28
-13 | -0.522 | 0.07022 | -0.01 | -7.435
-12.5 | -0.554 | 0.05845 | -0.011 | -9.484
-12 | -0.598 | 0.03977 | -0.013 | -15.043
-11.5 | -0.634 | 0.02902 | -0.015 | -21.843
-11 | -0.706 | 0.01096 | -0.017 | -64.487
-10.5 | -0.73 | 0.00997 | -0.018 | -73.194
-10 | -0.739 | 0.00914 | -0.019 | -80.812
-9.5 | -0.737 | 0.00852 | -0.019 | -86.523
-9 | -0.729 | 0.0074 | -0.02 | -98.503
-8.5 | -0.713 | 0.00705 | -0.02 | -101.142
-8 | -0.69 | 0.00683 | -0.021 | -100.998
-7.5 | -0.66 | 0.00647 | -0.021 | -101.886
-7 | -0.623 | 0.00669 | -0.022 | -93.185
-6.5 | -0.579 | 0.00649 | -0.022 | -89.134
-6 | -0.531 | 0.00636 | -0.023 | -83.458
-5.5 | -0.48 | 0.00596 | -0.024 | -80.558
-5 | -0.427 | 0.00608 | -0.024 | -70.321
-4.5 | -0.373 | 0.00568 | -0.025 | -65.663
-4 | -0.317 | 0.00551 | -0.025 | -57.538
-3.5 | -0.26 | 0.00524 | -0.026 | -49.529
-3 | -0.202 | 0.00522 | -0.026 | -38.624
-2.5 | -0.143 | 0.00503 | -0.027 | -28.483
-2 | -0.084 | 0.00518 | -0.027 | -16.281
-1.5 | -0.025 | 0.00513 | -0.028 | -4.93
-1 | 0.034 | 0.00528 | -0.029 | 6.41
-0.5 | 0.093 | 0.00498 | -0.029 | 18.706
0 | 0.153 | 0.00521 | -0.03 | 29.342
0.5 | 0.212 | 0.00498 | -0.03 | 42.652
1 | 0.272 | 0.00497 | -0.031 | 54.666
1.5 | 0.331 | 0.00535 | -0.031 | 61.848
2 | 0.39 | 0.00492 | -0.032 | 79.304
2.5 | 0.449 | 0.00547 | -0.032 | 82.145
3 | 0.508 | 0.00414 | -0.033 | 122.754
3.5 | 0.567 | 0.00446 | -0.033 | 127.143
4 | 0.625 | 0.00464 | -0.034 | 134.449
4.5 | 0.681 | 0.00485 | -0.034 | 140.316
5 | 0.736 | 0.00515 | -0.035 | 143.018
5.5 | 0.79 | 0.00551 | -0.036 | 143.296
6 | 0.841 | 0.0058 | -0.036 | 145.058
6.5 | 0.889 | 0.00612 | -0.037 | 145.413
7 | 0.93 | 0.00652 | -0.037 | 142.69
7.5 | 0.964 | 0.00683 | -0.038 | 141.261
8 | 0.992 | 0.00721 | -0.038 | 137.667
8.5 | 1.012 | 0.00769 | -0.039 | 131.624
9 | 1.023 | 0.00819 | -0.039 | 124.824
9.5 | 1.026 | 0.00876 | -0.04 | 117.059
10 | 1.02 | 0.00929 | -0.04 | 109.784
10.5 | 1.006 | 0.00985 | -0.04 | 102.098
11 | 0.984 | 0.01057 | -0.041 | 93.147
11.5 | 0.956 | 0.01132 | -0.041 | 84.498
12 | 0.905 | 0.01406 | -0.041 | 64.334
12.5 | 0.842 | 0.01912 | -0.04 | 44.024
13 | 0.807 | 0.01873 | -0.041 | 43.059
13.5 | 0.734 | 0.03035 | -0.039 | 24.178
14 | 0.665 | 0.04716 | -0.036 | 14.111
14.5 | 0.605 | 0.0667 | -0.034 | 9.065

## 148. Re 20M Mach 0.10 (2)
BIGFOIL.COM POLAR EXPORT
hq1010
HQ 1.0/10 |  |  |  | Cl Max: | 1.7862 | at alpha= | 19.5 | deg
XFOIL ncrit=9 |  |  |  | L/D Max: | 134.099 | at alpha= | 8.5 | deg
Re: | 20000000 |  |  | Cd Min: | 0.06516 | at alpha= | -19.5 | deg
Mach: | 0.1 |  |  | Cl=0 at alpha= | -1.2426 | deg
|  |  |  | @ Cl=0.1, Cd= | 0.0047461
|  |  |  | @ Cl=0.4, Cd= | 0.0047714
|  |  |  | @ Cl=0.6, Cd= | 0.0054546
alpha (deg) | Cl | Cd | Cm | Cl/Cd
-19.5 | -1.4881 | 0.06516 | -0.0325 | -22.8376
-19 | -1.5217 | 0.05276 | -0.0404 | -28.8419
-18.5 | -1.5902 | 0.03759 | -0.0491 | -42.3038
-18 | -1.598 | 0.0314 | -0.0511 | -50.8917
-17.5 | -1.6068 | 0.026 | -0.0513 | -61.8
-17 | -1.593 | 0.02309 | -0.0501 | -68.9909
-16.5 | -1.5743 | 0.02064 | -0.0473 | -76.2742
-16 | -1.5438 | 0.01923 | -0.0443 | -80.2808
-15.5 | -1.5119 | 0.01764 | -0.0415 | -85.7086
-15 | -1.4743 | 0.01629 | -0.0392 | -90.5034
-14.5 | -1.4329 | 0.01515 | -0.0373 | -94.5809
-14 | -1.3898 | 0.01406 | -0.0355 | -98.8478
-13.5 | -1.3443 | 0.01317 | -0.034 | -102.0729
-13 | -1.2994 | 0.01215 | -0.0323 | -106.9465
-12.5 | -1.2463 | 0.01135 | -0.0322 | -109.8062
-12 | -1.1815 | 0.01051 | -0.0345 | -112.4167
-11.5 | -1.1346 | 0.01001 | -0.0328 | -113.3467
-11 | -1.0837 | 0.00946 | -0.0319 | -114.556
-10.5 | -1.0312 | 0.00895 | -0.0313 | -115.2179
-10 | -0.978 | 0.00848 | -0.0309 | -115.3302
-9.5 | -0.924 | 0.00804 | -0.0305 | -114.9254
-9 | -0.8704 | 0.00753 | -0.0301 | -115.591
-8.5 | -0.8157 | 0.00716 | -0.0298 | -113.9246
-8 | -0.7605 | 0.00686 | -0.0297 | -110.8601
-7.5 | -0.705 | 0.0066 | -0.0295 | -106.8182
-7 | -0.6492 | 0.00635 | -0.0295 | -102.2362
-6.5 | -0.5931 | 0.00611 | -0.0294 | -97.0704
-6 | -0.5371 | 0.00583 | -0.0294 | -92.1269
-5.5 | -0.4807 | 0.00565 | -0.0294 | -85.0796
-5 | -0.4246 | 0.00547 | -0.0294 | -77.6234
-4.5 | -0.3681 | 0.0053 | -0.0295 | -69.4528
-4 | -0.312 | 0.00509 | -0.0295 | -61.2967
-3.5 | -0.2554 | 0.00499 | -0.0296 | -51.1824
-3 | -0.1986 | 0.00491 | -0.0297 | -40.4481
-2.5 | -0.1419 | 0.00479 | -0.0298 | -29.6242
-1.5 | -0.0288 | 0.00469 | -0.0301 | -6.1407
-0.5 | 0.0831 | 0.00474 | -0.0302 | 17.5316
0 | 0.1388 | 0.00476 | -0.0302 | 29.1597
0.5 | 0.1952 | 0.00478 | -0.0304 | 40.8368
1 | 0.251 | 0.00471 | -0.0304 | 53.2909
1.5 | 0.3073 | 0.00459 | -0.0306 | 66.9499
2 | 0.3633 | 0.00469 | -0.0306 | 77.4627
3 | 0.476 | 0.00494 | -0.0308 | 96.3563
3.5 | 0.5313 | 0.00519 | -0.0308 | 102.3699
4 | 0.5869 | 0.00541 | -0.0307 | 108.4843
4.5 | 0.6427 | 0.0056 | -0.0307 | 114.7679
5 | 0.6979 | 0.00587 | -0.0306 | 118.8927
5.5 | 0.7531 | 0.00617 | -0.0305 | 122.0583
6.5 | 0.8625 | 0.00682 | -0.0301 | 126.4663
8 | 1.026 | 0.0077 | -0.0294 | 133.2468
8.5 | 1.0795 | 0.00805 | -0.029 | 134.0994
9 | 1.1318 | 0.00852 | -0.0284 | 132.8404
9.5 | 1.1842 | 0.00894 | -0.0279 | 132.4609
10 | 1.2355 | 0.00937 | -0.0271 | 131.857
10.5 | 1.2872 | 0.0097 | -0.0265 | 132.701
11 | 1.3376 | 0.01027 | -0.0257 | 130.2434
11.5 | 1.387 | 0.01091 | -0.0247 | 127.1311
12 | 1.4349 | 0.01164 | -0.0235 | 123.2732
12.5 | 1.4821 | 0.01237 | -0.0222 | 119.8141
13 | 1.5269 | 0.01325 | -0.0206 | 115.2377
13.5 | 1.5723 | 0.01398 | -0.0191 | 112.4678
14 | 1.6144 | 0.01489 | -0.0171 | 108.4218
14.5 | 1.6511 | 0.01608 | -0.0144 | 102.6803
15 | 1.6876 | 0.01708 | -0.0117 | 98.8056
15.5 | 1.7117 | 0.01832 | -0.0069 | 93.4334
16 | 1.7247 | 0.01951 | -0.0005 | 88.4008
16.5 | 1.7343 | 0.02127 | 0.0052 | 81.5374
17 | 1.745 | 0.02335 | 0.0096 | 74.7323
17.5 | 1.7634 | 0.02528 | 0.0124 | 69.7547
18 | 1.771 | 0.02845 | 0.0149 | 62.2496
18.5 | 1.7753 | 0.03523 | 0.0114 | 50.3917
19 | 1.7821 | 0.0397 | 0.0112 | 44.8892
19.5 | 1.7862 | 0.04463 | 0.0106 | 40.0224
20 | 1.7423 | 0.05602 | 0.0071 | 31.1014

## 149. Re 20M Mach 0.25 (1)
BIGFOIL.COM POLAR EXPORT
hq1010
HQ 1.0/10 |  |  |  | Cl Max: | 0.996 | at alpha= | 8.5 | deg
JavaFoil+Calcfoil stall+Eppler ext transition |  |  |  | L/D Max: | 144.06 | at alpha= | 6.5 | deg
Re: | 20000000 |  |  | Cd Min: | 0.00495 | at alpha= | -0.5 | deg
Mach: | 0.25 |  |  | Cl=0 at alpha= | -1.2869 | deg
|  |  |  | @ Cl=0.1, Cd= | 0.004971
|  |  |  | @ Cl=0.4, Cd= | 0.07253
|  |  |  | @ Cl=0.6, Cd= | 0.07253
alpha (deg) | Cl | Cd | Cm | Cl/Cd
-13.5 | -0.131 | 0.08861 | -0.008 | -1.476
-13 | -0.224 | 0.08291 | -0.009 | -2.703
-12.5 | -0.294 | 0.075 | -0.01 | -3.919
-12 | -0.355 | 0.07103 | -0.01 | -4.997
-11.5 | -0.412 | 0.0643 | -0.011 | -6.408
-11 | -0.467 | 0.05462 | -0.012 | -8.546
-10.5 | -0.547 | 0.02703 | -0.016 | -20.219
-10 | -0.639 | 0.01051 | -0.019 | -60.817
-9.5 | -0.672 | 0.00858 | -0.02 | -78.333
-9 | -0.688 | 0.00786 | -0.02 | -87.451
-8.5 | -0.69 | 0.00809 | -0.021 | -85.289
-8 | -0.68 | 0.00697 | -0.021 | -97.52
-7.5 | -0.659 | 0.00678 | -0.022 | -97.218
-7 | -0.629 | 0.00642 | -0.023 | -98.003
-6.5 | -0.587 | 0.00679 | -0.023 | -86.514
-6 | -0.541 | 0.00645 | -0.024 | -83.804
-5.5 | -0.491 | 0.00617 | -0.024 | -79.452
-5 | -0.438 | 0.00608 | -0.025 | -72.004
-4.5 | -0.382 | 0.00576 | -0.025 | -66.375
-4 | -0.325 | 0.00558 | -0.026 | -58.282
-3.5 | -0.267 | 0.0053 | -0.027 | -50.317
-3 | -0.207 | 0.00522 | -0.027 | -39.715
-2.5 | -0.147 | 0.00508 | -0.028 | -28.993
-2 | -0.087 | 0.00523 | -0.028 | -16.578
-1.5 | -0.026 | 0.00511 | -0.029 | -5.083
-1 | 0.035 | 0.00528 | -0.029 | 6.588
-0.5 | 0.096 | 0.00495 | -0.03 | 19.316
0 | 0.157 | 0.00527 | -0.03 | 29.82
0.5 | 0.218 | 0.00495 | -0.031 | 44.08
1 | 0.279 | 0.00495 | -0.032 | 56.326
1.5 | 0.34 | 0.00542 | -0.032 | 62.778
2 | 0.401 | 0.00496 | -0.033 | 80.76
2.5 | 0.462 | 0.00549 | -0.033 | 84.156
3 | 0.522 | 0.00521 | -0.034 | 100.101
3.5 | 0.582 | 0.00553 | -0.034 | 105.31
4 | 0.641 | 0.00564 | -0.035 | 113.724
4.5 | 0.699 | 0.00595 | -0.035 | 117.41
5 | 0.755 | 0.00615 | -0.036 | 122.88
5.5 | 0.809 | 0.00708 | -0.037 | 114.307
6 | 0.861 | 0.00599 | -0.037 | 143.686
6.5 | 0.908 | 0.0063 | -0.038 | 144.06
7 | 0.945 | 0.00665 | -0.038 | 142.138
7.5 | 0.973 | 0.00776 | -0.039 | 125.429
8 | 0.99 | 0.00758 | -0.039 | 130.75
8.5 | 0.996 | 0.00884 | -0.04 | 112.641
9 | 0.988 | 0.00933 | -0.04 | 105.926
9.5 | 0.966 | 0.0101 | -0.041 | 95.605
10 | 0.928 | 0.01068 | -0.041 | 86.901
10.5 | 0.877 | 0.01161 | -0.042 | 75.498
11 | 0.792 | 0.01472 | -0.041 | 53.832
11.5 | 0.7 | 0.01888 | -0.04 | 37.06
12 | 0.6 | 0.02616 | -0.039 | 22.924
12.5 | 0.48 | 0.04962 | -0.035 | 9.67
13 | 0.379 | 0.06773 | -0.031 | 5.594
13.5 | 0.284 | 0.07253 | -0.031 | 3.912

## 150. Re 20M Mach 0.25 (2)
BIGFOIL.COM POLAR EXPORT
hq1010
HQ 1.0/10 |  |  |  | Cl Max: | 1.5022 | at alpha= | 13.5 | deg
XFOIL ncrit=9 |  |  |  | L/D Max: | 132.224 | at alpha= | 8 | deg
Re: | 20000000 |  |  | Cd Min: | 0.24441 | at alpha= | -20 | deg
Mach: | 0.25 |  |  | Cl=0 at alpha= | -1.2431 | deg
|  |  |  | @ Cl=0.1, Cd= | 0.0047475
|  |  |  | @ Cl=0.4, Cd= | 0.0047423
|  |  |  | @ Cl=0.6, Cd= | 0.005435
alpha (deg) | Cl | Cd | Cm | Cl/Cd
-20 | -0.8037 | 0.24441 | 0.0663 | -3.2883
-19.5 | -0.7894 | 0.23605 | 0.0618 | -3.3442
-19 | -0.7725 | 0.23 | 0.058 | -3.3587
-18.5 | -0.7581 | 0.22233 | 0.0539 | -3.4098
-18 | -0.7421 | 0.21597 | 0.0502 | -3.4361
-16.5 | -0.7874 | 0.16331 | 0.0264 | -4.8215
-16 | -0.7766 | 0.15645 | 0.0232 | -4.9639
-15.5 | -0.8408 | 0.13202 | 0.0106 | -6.3687
-15 | -0.9246 | 0.10693 | -0.0039 | -8.6468
-14.5 | -0.9766 | 0.08937 | -0.0144 | -10.9276
-14 | -1.0534 | 0.06678 | -0.0267 | -15.7742
-13.5 | -1.0313 | 0.05975 | -0.031 | -17.2603
-13 | -1.1484 | 0.03459 | -0.0528 | -33.2003
-12.5 | -1.1511 | 0.03007 | -0.0524 | -38.2807
-12 | -1.1673 | 0.02326 | -0.0483 | -50.1849
-11.5 | -1.1376 | 0.01707 | -0.0485 | -66.6432
-11 | -1.1144 | 0.01361 | -0.0431 | -81.881
-10.5 | -1.069 | 0.01164 | -0.0403 | -91.8385
-10 | -1.0184 | 0.01016 | -0.0382 | -100.2362
-9.5 | -0.9637 | 0.00916 | -0.0366 | -105.2074
-9 | -0.9073 | 0.00841 | -0.0353 | -107.8835
-8.5 | -0.85 | 0.00779 | -0.0342 | -109.1142
-8 | -0.7927 | 0.00718 | -0.0333 | -110.4039
-7.5 | -0.7342 | 0.00683 | -0.0326 | -107.4963
-7 | -0.6753 | 0.00653 | -0.0321 | -103.415
-6.5 | -0.6163 | 0.00625 | -0.0318 | -98.608
-6 | -0.5573 | 0.006 | -0.0315 | -92.8833
-5.5 | -0.4985 | 0.00573 | -0.0312 | -86.9983
-5 | -0.4398 | 0.00555 | -0.031 | -79.2432
-4.5 | -0.3811 | 0.00536 | -0.0309 | -71.1007
-4 | -0.3228 | 0.00512 | -0.0307 | -63.0469
-3.5 | -0.2641 | 0.005 | -0.0307 | -52.82
-3 | -0.2052 | 0.00494 | -0.0308 | -41.5385
-2.5 | -0.1466 | 0.00481 | -0.0308 | -30.4782
-2 | -0.088 | 0.00473 | -0.0309 | -18.6047
-1.5 | -0.0297 | 0.0047 | -0.031 | -6.3191
-1 | 0.0281 | 0.00463 | -0.031 | 6.0691
-0.5 | 0.0856 | 0.00474 | -0.031 | 18.0591
0 | 0.143 | 0.00477 | -0.031 | 29.979
0.5 | 0.2012 | 0.00478 | -0.0311 | 42.0921
1.5 | 0.3167 | 0.00458 | -0.0313 | 69.1485
2 | 0.3746 | 0.00469 | -0.0313 | 79.8721
2.5 | 0.4329 | 0.00481 | -0.0314 | 90
3 | 0.4911 | 0.00496 | -0.0314 | 99.0121
3.5 | 0.5484 | 0.00522 | -0.0312 | 105.0575
4 | 0.606 | 0.00546 | -0.0311 | 110.989
4.5 | 0.6638 | 0.00568 | -0.0309 | 116.8662
5 | 0.7212 | 0.00598 | -0.0306 | 120.602
5.5 | 0.7786 | 0.00631 | -0.0302 | 123.3914
6 | 0.8357 | 0.00667 | -0.0298 | 125.2924
7 | 0.9505 | 0.0073 | -0.0288 | 130.2055
7.5 | 1.0078 | 0.00763 | -0.0282 | 132.0839
8 | 1.0644 | 0.00805 | -0.0274 | 132.2236
9 | 1.1753 | 0.0091 | -0.0251 | 129.1538
9.5 | 1.2293 | 0.00975 | -0.0236 | 126.0821
10 | 1.2809 | 0.01055 | -0.0216 | 121.4123
10.5 | 1.3317 | 0.01141 | -0.0196 | 116.7134
11 | 1.38 | 0.01258 | -0.017 | 109.6979
11.5 | 1.4237 | 0.01408 | -0.0138 | 101.1151
12 | 1.4569 | 0.01628 | -0.0093 | 89.4902
12.5 | 1.4859 | 0.01844 | -0.0043 | 80.5803
13 | 1.4825 | 0.0213 | 0.0051 | 69.6009
13.5 | 1.5022 | 0.02265 | 0.011 | 66.3223
14 | 1.4938 | 0.02616 | 0.0175 | 57.1024
14.5 | 1.4506 | 0.03735 | 0.0146 | 38.838
15 | 1.436 | 0.04534 | 0.0123 | 31.6718
15.5 | 1.3827 | 0.0598 | 0.0045 | 23.1221
16 | 1.3486 | 0.07346 | -0.0033 | 18.3583
16.5 | 1.2836 | 0.09232 | -0.013 | 13.9038
17 | 1.216 | 0.1072 | -0.0161 | 11.3433
17.5 | 1.1988 | 0.11953 | -0.023 | 10.0293
18 | 1.1348 | 0.1423 | -0.0376 | 7.9747
18.5 | 1.0232 | 0.17952 | -0.0617 | 5.6996

## 151. Re 20M Mach 0.50 (1)
BIGFOIL.COM POLAR EXPORT
hq1010
HQ 1.0/10 |  |  |  | Cl Max: | 1.161 | at alpha= | 20 | deg
JavaFoil+Calcfoil stall+Eppler ext transition |  |  |  | L/D Max: | 120.132 | at alpha= | 5.5 | deg
Re: | 20000000 |  |  | Cd Min: | 0.00508 | at alpha= | 0.5 | deg
Mach: | 0.5 |  |  | Cl=0 at alpha= | -1.2868 | deg
|  |  |  | @ Cl=0.1, Cd= | 0.005144
|  |  |  | @ Cl=0.4, Cd= | 0.0054718
|  |  |  | @ Cl=0.6, Cd= | 0.0061601
alpha (deg) | Cl | Cd | Cm | Cl/Cd
-20 | -1.002 | 0.17764 | -0.006 | -5.643
-19.5 | -0.976 | 0.17445 | -0.006 | -5.592
-19 | -0.949 | 0.16664 | -0.006 | -5.692
-18.5 | -0.923 | 0.16481 | -0.007 | -5.598
-18 | -0.897 | 0.15899 | -0.007 | -5.64
-17.5 | -0.871 | 0.1425 | -0.007 | -6.114
-17 | -0.845 | 0.1349 | -0.008 | -6.265
-16.5 | -0.819 | 0.1318 | -0.008 | -6.21
-16 | -0.792 | 0.12161 | -0.008 | -6.515
-15.5 | -0.767 | 0.11063 | -0.009 | -6.933
-15 | -0.741 | 0.10252 | -0.009 | -7.232
-14.5 | -0.715 | 0.09756 | -0.009 | -7.33
-14 | -0.688 | 0.09225 | -0.01 | -7.461
-13.5 | -0.661 | 0.08957 | -0.01 | -7.375
-13 | -0.64 | 0.07637 | -0.011 | -8.383
-12.5 | -0.656 | 0.04119 | -0.015 | -15.916
-12 | -0.591 | 0.06573 | -0.013 | -8.988
-11.5 | -0.638 | 0.0195 | -0.018 | -32.708
-11 | -0.628 | 0.01269 | -0.019 | -49.515
-10.5 | -0.504 | 0.06104 | -0.013 | -8.251
-10 | -0.545 | 0.01731 | -0.02 | -31.512
-9.5 | -0.447 | 0.0576 | -0.012 | -7.756
-9 | -0.501 | 0.0112 | -0.022 | -44.689
-8.5 | -0.464 | 0.01255 | -0.022 | -37.016
-8 | -0.449 | 0.0084 | -0.024 | -53.453
-7.5 | -0.415 | 0.00844 | -0.024 | -49.148
-7 | -0.383 | 0.00738 | -0.025 | -51.897
-6.5 | -0.514 | 0.00705 | -0.026 | -72.936
-6 | -0.545 | 0.00671 | -0.026 | -81.13
-5.5 | -0.519 | 0.00689 | -0.027 | -75.381
-5 | -0.475 | 0.00655 | -0.028 | -72.475
-4.5 | -0.42 | 0.00633 | -0.028 | -66.37
-4 | -0.36 | 0.00594 | -0.029 | -60.642
-3.5 | -0.297 | 0.00575 | -0.03 | -51.625
-3 | -0.231 | 0.00547 | -0.03 | -42.288
-2.5 | -0.164 | 0.00547 | -0.031 | -30.026
-2 | -0.097 | 0.00552 | -0.032 | -17.524
-1.5 | -0.029 | 0.00531 | -0.032 | -5.47
-1 | 0.039 | 0.00544 | -0.033 | 7.156
-0.5 | 0.107 | 0.00511 | -0.033 | 20.928
0 | 0.176 | 0.00544 | -0.034 | 32.255
0.5 | 0.244 | 0.00508 | -0.035 | 47.971
1 | 0.312 | 0.00516 | -0.035 | 60.433
1.5 | 0.38 | 0.00561 | -0.036 | 67.75
2 | 0.448 | 0.00514 | -0.037 | 87.198
2.5 | 0.516 | 0.00584 | -0.037 | 88.253
3 | 0.583 | 0.00607 | -0.038 | 96.007
3.5 | 0.649 | 0.00642 | -0.038 | 101.105
4 | 0.714 | 0.00618 | -0.039 | 115.586
4.5 | 0.776 | 0.00653 | -0.04 | 118.901
5 | 0.834 | 0.00696 | -0.04 | 119.74
5.5 | 0.885 | 0.00737 | -0.041 | 120.132
6 | 0.927 | 0.00783 | -0.041 | 118.331
6.5 | 0.944 | 0.00842 | -0.042 | 112.031
7 | 0.864 | 0.0089 | -0.043 | 97.062
7.5 | 0.595 | 0.01012 | -0.043 | 58.817
8 | 0.629 | 0.01034 | -0.044 | 60.83
8.5 | 0.663 | 0.01059 | -0.044 | 62.546
9 | 0.678 | 0.01427 | -0.044 | 47.536
9.5 | 0.718 | 0.0142 | -0.045 | 50.585
10 | 0.751 | 0.0144 | -0.045 | 52.174
10.5 | 0.739 | 0.02466 | -0.042 | 29.947
11 | 0.811 | 0.01566 | -0.046 | 51.778
11.5 | 0.824 | 0.02014 | -0.045 | 40.897
12 | 0.733 | 0.07722 | -0.03 | 9.492
12.5 | 0.759 | 0.08143 | -0.029 | 9.321
13 | 0.784 | 0.09017 | -0.029 | 8.69
13.5 | 0.816 | 0.09095 | -0.031 | 8.973
14 | 0.838 | 0.10262 | -0.03 | 8.161
14.5 | 0.864 | 0.1091 | -0.03 | 7.923
15 | 0.891 | 0.11779 | -0.03 | 7.564
15.5 | 0.921 | 0.11965 | -0.032 | 7.698
16 | 0.947 | 0.13356 | -0.032 | 7.091
16.5 | 0.971 | 0.14693 | -0.031 | 6.61
17 | 0.999 | 0.15149 | -0.032 | 6.594
17.5 | 1.028 | 0.15325 | -0.033 | 6.708
18 | 1.056 | 0.15584 | -0.034 | 6.776
18.5 | 1.084 | 0.16418 | -0.034 | 6.601
19 | 1.112 | 0.16867 | -0.035 | 6.595
19.5 | 1.138 | 0.18275 | -0.035 | 6.229
20 | 1.161 | 0.20803 | -0.035 | 5.581

## 152. Re 20M Mach 0.50 (2)
BIGFOIL.COM POLAR EXPORT
hq1010
HQ 1.0/10 |  |  |  | Cl Max: | 1.1007 | at alpha= | 7 | deg
XFOIL ncrit=9 |  |  |  | L/D Max: | 132.12 | at alpha= | 6.5 | deg
Re: | 20000000 |  |  | Cd Min: | 0.00881 | at alpha= | 7 | deg
Mach: | 0.5 |  |  | Cl=0 at alpha= | -99 | deg
|  |  |  | @ Cl=0.1, Cd= | 0.00482
|  |  |  | @ Cl=0.4, Cd= | 0.0046876
|  |  |  | @ Cl=0.6, Cd= | 0.0053342
alpha (deg) | Cl | Cd | Cm | Cl/Cd
0 | 0.1617 | 0.00482 | -0.0345 | 33.5477
0.5 | 0.2278 | 0.00483 | -0.0345 | 47.1636
1 | 0.2926 | 0.00467 | -0.0343 | 62.6552
1.5 | 0.3591 | 0.00462 | -0.0343 | 77.7273
2 | 0.4256 | 0.00473 | -0.0342 | 89.9789
2.5 | 0.4917 | 0.00495 | -0.0338 | 99.3333
3 | 0.5586 | 0.00514 | -0.0334 | 108.677
3.5 | 0.6247 | 0.00545 | -0.0327 | 114.6239
4 | 0.6919 | 0.00572 | -0.0319 | 120.9615
4.5 | 0.7596 | 0.00604 | -0.0308 | 125.7616
5 | 0.827 | 0.00647 | -0.0294 | 127.8207
5.5 | 0.8943 | 0.00697 | -0.0275 | 128.307
6 | 0.9642 | 0.00736 | -0.0256 | 131.0054
6.5 | 1.0345 | 0.00783 | -0.0231 | 132.1201
7 | 1.1007 | 0.00881 | -0.0189 | 124.9376