## index
index | Re | Mach | Datasource
1 | 50000 | 0 | JavaFoil+Calcfoil stall+Eppler ext transition
2 | 50000 | 0 | XFOIL ncrit=9
3 | 50000 | 0.1 | JavaFoil+Calcfoil stall+Eppler ext transition
4 | 50000 | 0.1 | XFOIL ncrit=9
5 | 50000 | 0.25 | JavaFoil+Calcfoil stall+Eppler ext transition
6 | 50000 | 0.25 | XFOIL ncrit=9
7 | 50000 | 0.5 | JavaFoil+Calcfoil stall+Eppler ext transition
8 | 50000 | 0.5 | XFOIL ncrit=9
9 | 100000 | 0 | JavaFoil+Calcfoil stall+Eppler ext transition
10 | 100000 | 0 | XFOIL ncrit=9
11 | 100000 | 0.1 | JavaFoil+Calcfoil stall+Eppler ext transition
12 | 100000 | 0.1 | XFOIL ncrit=9
13 | 100000 | 0.25 | JavaFoil+Calcfoil stall+Eppler ext transition
14 | 100000 | 0.25 | XFOIL ncrit=9
15 | 100000 | 0.5 | JavaFoil+Calcfoil stall+Eppler ext transition
16 | 100000 | 0.5 | XFOIL ncrit=9
17 | 250000 | 0 | JavaFoil+Calcfoil stall+Eppler ext transition
18 | 250000 | 0 | XFOIL ncrit=9
19 | 250000 | 0.1 | JavaFoil+Calcfoil stall+Eppler ext transition
20 | 250000 | 0.1 | XFOIL ncrit=9
21 | 250000 | 0.25 | JavaFoil+Calcfoil stall+Eppler ext transition
22 | 250000 | 0.25 | XFOIL ncrit=9
23 | 250000 | 0.5 | JavaFoil+Calcfoil stall+Eppler ext transition
24 | 250000 | 0.5 | XFOIL ncrit=9
25 | 500000 | 0 | JavaFoil+Calcfoil stall+Eppler ext transition
26 | 500000 | 0 | XFOIL ncrit=9
27 | 500000 | 0.1 | JavaFoil+Calcfoil stall+Eppler ext transition
28 | 500000 | 0.1 | XFOIL ncrit=9
29 | 500000 | 0.25 | JavaFoil+Calcfoil stall+Eppler ext transition
30 | 500000 | 0.25 | XFOIL ncrit=9
31 | 500000 | 0.5 | JavaFoil+Calcfoil stall+Eppler ext transition
32 | 500000 | 0.5 | XFOIL ncrit=9
33 | 750000 | 0 | JavaFoil+Calcfoil stall+Eppler ext transition
34 | 750000 | 0 | XFOIL ncrit=9
35 | 750000 | 0.1 | JavaFoil+Calcfoil stall+Eppler ext transition
36 | 750000 | 0.1 | XFOIL ncrit=9
37 | 750000 | 0.25 | JavaFoil+Calcfoil stall+Eppler ext transition
38 | 750000 | 0.25 | XFOIL ncrit=9
39 | 750000 | 0.5 | JavaFoil+Calcfoil stall+Eppler ext transition
40 | 750000 | 0.5 | XFOIL ncrit=9
41 | 1000000 | 0 | JavaFoil+Calcfoil stall+Eppler ext transition
42 | 1000000 | 0 | XFOIL ncrit=9
43 | 1000000 | 0.1 | JavaFoil+Calcfoil stall+Eppler ext transition
44 | 1000000 | 0.1 | XFOIL ncrit=9
45 | 1000000 | 0.25 | JavaFoil+Calcfoil stall+Eppler ext transition
46 | 1000000 | 0.25 | XFOIL ncrit=9
47 | 1000000 | 0.5 | JavaFoil+Calcfoil stall+Eppler ext transition
48 | 1000000 | 0.5 | XFOIL ncrit=9
49 | 2000000 | 0 | JavaFoil+Calcfoil stall+Eppler ext transition
50 | 2000000 | 0 | XFOIL ncrit=9
51 | 2000000 | 0.1 | JavaFoil+Calcfoil stall+Eppler ext transition
52 | 2000000 | 0.1 | XFOIL ncrit=9
53 | 2000000 | 0.25 | JavaFoil+Calcfoil stall+Eppler ext transition
54 | 2000000 | 0.25 | XFOIL ncrit=9
55 | 2000000 | 0.5 | JavaFoil+Calcfoil stall+Eppler ext transition
56 | 2000000 | 0.5 | XFOIL ncrit=9
57 | 3000000 | 0 | JavaFoil+Calcfoil stall+Eppler ext transition
58 | 3000000 | 0 | XFOIL ncrit=9
59 | 3000000 | 0.1 | JavaFoil+Calcfoil stall+Eppler ext transition
60 | 3000000 | 0.1 | XFOIL ncrit=9
61 | 3000000 | 0.25 | JavaFoil+Calcfoil stall+Eppler ext transition
62 | 3000000 | 0.25 | XFOIL ncrit=9
63 | 3000000 | 0.5 | JavaFoil+Calcfoil stall+Eppler ext transition
64 | 3000000 | 0.5 | XFOIL ncrit=9
65 | 4000000 | 0 | JavaFoil+Calcfoil stall+Eppler ext transition
66 | 4000000 | 0 | XFOIL ncrit=9
67 | 4000000 | 0.1 | JavaFoil+Calcfoil stall+Eppler ext transition
68 | 4000000 | 0.1 | XFOIL ncrit=9
69 | 4000000 | 0.25 | JavaFoil+Calcfoil stall+Eppler ext transition
70 | 4000000 | 0.25 | XFOIL ncrit=9
71 | 4000000 | 0.5 | JavaFoil+Calcfoil stall+Eppler ext transition
72 | 4000000 | 0.5 | XFOIL ncrit=9
73 | 5000000 | 0 | JavaFoil+Calcfoil stall+Eppler ext transition
74 | 5000000 | 0 | XFOIL ncrit=9
75 | 5000000 | 0.1 | JavaFoil+Calcfoil stall+Eppler ext transition
76 | 5000000 | 0.1 | XFOIL ncrit=9
77 | 5000000 | 0.25 | JavaFoil+Calcfoil stall+Eppler ext transition
78 | 5000000 | 0.25 | XFOIL ncrit=9
79 | 5000000 | 0.5 | JavaFoil+Calcfoil stall+Eppler ext transition
80 | 5000000 | 0.5 | XFOIL ncrit=9
81 | 6000000 | 0 | JavaFoil+Calcfoil stall+Eppler ext transition
82 | 6000000 | 0 | XFOIL ncrit=9
83 | 6000000 | 0.1 | JavaFoil+Calcfoil stall+Eppler ext transition
84 | 6000000 | 0.1 | XFOIL ncrit=9
85 | 6000000 | 0.25 | JavaFoil+Calcfoil stall+Eppler ext transition
86 | 6000000 | 0.25 | XFOIL ncrit=9
87 | 6000000 | 0.5 | JavaFoil+Calcfoil stall+Eppler ext transition
88 | 6000000 | 0.5 | XFOIL ncrit=9
89 | 7000000 | 0 | JavaFoil+Calcfoil stall+Eppler ext transition
90 | 7000000 | 0 | XFOIL ncrit=9
91 | 7000000 | 0.1 | JavaFoil+Calcfoil stall+Eppler ext transition
92 | 7000000 | 0.1 | XFOIL ncrit=9
93 | 7000000 | 0.25 | JavaFoil+Calcfoil stall+Eppler ext transition
94 | 7000000 | 0.25 | XFOIL ncrit=9
95 | 7000000 | 0.5 | JavaFoil+Calcfoil stall+Eppler ext transition
96 | 7000000 | 0.5 | XFOIL ncrit=9
97 | 8000000 | 0 | JavaFoil+Calcfoil stall+Eppler ext transition
98 | 8000000 | 0 | XFOIL ncrit=9
99 | 8000000 | 0.1 | JavaFoil+Calcfoil stall+Eppler ext transition
100 | 8000000 | 0.1 | XFOIL ncrit=9
101 | 8000000 | 0.25 | JavaFoil+Calcfoil stall+Eppler ext transition
102 | 8000000 | 0.25 | XFOIL ncrit=9
103 | 8000000 | 0.5 | JavaFoil+Calcfoil stall+Eppler ext transition
104 | 8000000 | 0.5 | XFOIL ncrit=9
105 | 10000000 | 0 | JavaFoil+Calcfoil stall+Eppler ext transition
106 | 10000000 | 0 | XFOIL ncrit=9
107 | 10000000 | 0.1 | JavaFoil+Calcfoil stall+Eppler ext transition
108 | 10000000 | 0.1 | XFOIL ncrit=9
109 | 10000000 | 0.25 | JavaFoil+Calcfoil stall+Eppler ext transition
110 | 10000000 | 0.25 | XFOIL ncrit=9
111 | 10000000 | 0.5 | JavaFoil+Calcfoil stall+Eppler ext transition
112 | 10000000 | 0.5 | XFOIL ncrit=9
113 | 12000000 | 0 | JavaFoil+Calcfoil stall+Eppler ext transition
114 | 12000000 | 0 | XFOIL ncrit=9
115 | 12000000 | 0.1 | JavaFoil+Calcfoil stall+Eppler ext transition
116 | 12000000 | 0.1 | XFOIL ncrit=9
117 | 12000000 | 0.25 | JavaFoil+Calcfoil stall+Eppler ext transition
118 | 12000000 | 0.25 | XFOIL ncrit=9
119 | 12000000 | 0.5 | JavaFoil+Calcfoil stall+Eppler ext transition
120 | 12000000 | 0.5 | XFOIL ncrit=9
121 | 14000000 | 0 | JavaFoil+Calcfoil stall+Eppler ext transition
122 | 14000000 | 0 | XFOIL ncrit=9
123 | 14000000 | 0.1 | JavaFoil+Calcfoil stall+Eppler ext transition
124 | 14000000 | 0.1 | XFOIL ncrit=9
125 | 14000000 | 0.25 | JavaFoil+Calcfoil stall+Eppler ext transition
126 | 14000000 | 0.25 | XFOIL ncrit=9
127 | 14000000 | 0.5 | JavaFoil+Calcfoil stall+Eppler ext transition
128 | 14000000 | 0.5 | XFOIL ncrit=9
129 | 16000000 | 0 | JavaFoil+Calcfoil stall+Eppler ext transition
130 | 16000000 | 0 | XFOIL ncrit=9
131 | 16000000 | 0.1 | JavaFoil+Calcfoil stall+Eppler ext transition
132 | 16000000 | 0.1 | XFOIL ncrit=9
133 | 16000000 | 0.25 | JavaFoil+Calcfoil stall+Eppler ext transition
134 | 16000000 | 0.25 | XFOIL ncrit=9
135 | 16000000 | 0.5 | JavaFoil+Calcfoil stall+Eppler ext transition
136 | 16000000 | 0.5 | XFOIL ncrit=9
137 | 18000000 | 0 | JavaFoil+Calcfoil stall+Eppler ext transition
138 | 18000000 | 0 | XFOIL ncrit=9
139 | 18000000 | 0.1 | JavaFoil+Calcfoil stall+Eppler ext transition
140 | 18000000 | 0.1 | XFOIL ncrit=9
141 | 18000000 | 0.25 | JavaFoil+Calcfoil stall+Eppler ext transition
142 | 18000000 | 0.25 | XFOIL ncrit=9
143 | 18000000 | 0.5 | JavaFoil+Calcfoil stall+Eppler ext transition
144 | 18000000 | 0.5 | XFOIL ncrit=9
145 | 20000000 | 0 | JavaFoil+Calcfoil stall+Eppler ext transition
146 | 20000000 | 0 | XFOIL ncrit=9
147 | 20000000 | 0.1 | JavaFoil+Calcfoil stall+Eppler ext transition
148 | 20000000 | 0.1 | XFOIL ncrit=9
149 | 20000000 | 0.25 | JavaFoil+Calcfoil stall+Eppler ext transition
150 | 20000000 | 0.25 | XFOIL ncrit=9
151 | 20000000 | 0.5 | JavaFoil+Calcfoil stall+Eppler ext transition
152 | 20000000 | 0.5 | XFOIL ncrit=9

## 1. Re 50k Mach 0.00 (1)
BIGFOIL.COM POLAR EXPORT
mh121
MH 121 8.76% |  |  |  | Cl Max: | 0.87 | at alpha= | 3 | deg
JavaFoil+Calcfoil stall+Eppler ext transition |  |  |  | L/D Max: | 56.27 | at alpha= | 3 | deg
Re: | 50000 |  |  | Cd Min: | 0.01279 | at alpha= | -1.5 | deg
Mach: | 0 |  |  | Cl=0 at alpha= | -4.5341 | deg
|  |  |  | @ Cl=0.1, Cd= | 0.038722
|  |  |  | @ Cl=0.4, Cd= | 0.012902
|  |  |  | @ Cl=0.6, Cd= | 0.10621
alpha (deg) | Cl | Cd | Cm | Cl/Cd
-13.5 | -0.112 | 0.20131 | -0.034 | -0.554
-13 | -0.12 | 0.184 | -0.034 | -0.654
-12.5 | -0.13 | 0.17433 | -0.034 | -0.744
-12 | -0.14 | 0.15536 | -0.034 | -0.898
-11.5 | -0.15 | 0.14246 | -0.033 | -1.051
-11 | -0.16 | 0.13058 | -0.033 | -1.224
-10.5 | -0.17 | 0.12147 | -0.034 | -1.397
-10 | -0.179 | 0.11113 | -0.034 | -1.608
-9.5 | -0.186 | 0.12205 | -0.034 | -1.526
-9 | -0.191 | 0.10945 | -0.033 | -1.747
-8.5 | -0.193 | 0.0975 | -0.033 | -1.977
-8 | -0.19 | 0.08758 | -0.033 | -2.167
-7.5 | -0.181 | 0.07918 | -0.033 | -2.288
-7 | -0.166 | 0.07053 | -0.033 | -2.355
-6.5 | -0.144 | 0.06494 | -0.032 | -2.221
-6 | -0.116 | 0.05898 | -0.032 | -1.959
-5.5 | -0.081 | 0.05398 | -0.032 | -1.496
-5 | -0.041 | 0.04981 | -0.031 | -0.821
-4.5 | 0.003 | 0.04431 | -0.031 | 0.059
-4 | 0.049 | 0.04121 | -0.031 | 1.178
-3.5 | 0.096 | 0.03887 | -0.033 | 2.461
-3 | 0.143 | 0.03713 | -0.033 | 3.855
-2.5 | 0.238 | 0.01301 | -0.122 | 18.325
-2 | 0.297 | 0.01297 | -0.122 | 22.92
-1.5 | 0.356 | 0.01279 | -0.123 | 27.822
-1 | 0.415 | 0.01294 | -0.123 | 32.04
-0.5 | 0.473 | 0.01299 | -0.124 | 36.45
0 | 0.532 | 0.01306 | -0.125 | 40.749
0.5 | 0.591 | 0.01316 | -0.125 | 44.896
1 | 0.649 | 0.01331 | -0.126 | 48.81
1.5 | 0.708 | 0.01345 | -0.127 | 52.658
2 | 0.761 | 0.01848 | -0.126 | 41.198
2.5 | 0.802 | 0.0159 | -0.125 | 50.465
3 | 0.87 | 0.01547 | -0.128 | 56.27
3.5 | 0.732 | 0.03647 | -0.033 | 20.078
4 | 0.761 | 0.03973 | -0.031 | 19.167
4.5 | 0.779 | 0.04421 | -0.03 | 17.629
5 | 0.786 | 0.04941 | -0.031 | 15.906
5.5 | 0.78 | 0.05506 | -0.032 | 14.16
6 | 0.761 | 0.06296 | -0.031 | 12.087
6.5 | 0.731 | 0.07017 | -0.033 | 10.419
7 | 0.692 | 0.07841 | -0.034 | 8.826
7.5 | 0.646 | 0.08791 | -0.034 | 7.353
8 | 0.597 | 0.10621 | -0.035 | 5.622

## 2. Re 50k Mach 0.00 (2)
BIGFOIL.COM POLAR EXPORT
mh121
MH 121 8.76% |  |  |  | Cl Max: | 1.0815 | at alpha= | 20 | deg
XFOIL ncrit=9 |  |  |  | L/D Max: | 29.2212 | at alpha= | 6 | deg
Re: | 50000 |  |  | Cd Min: | 0.2817 | at alpha= | 20 | deg
Mach: | 0 |  |  | Cl=0 at alpha= | -0.2669 | deg
|  |  |  | @ Cl=0.1, Cd= | 0.022589
|  |  |  | @ Cl=0.4, Cd= | 0.032889
|  |  |  | @ Cl=0.6, Cd= | 0.038859
alpha (deg) | Cl | Cd | Cm | Cl/Cd
-20 | -0.6272 | 0.24363 | 0.006 | -2.5744
-19.5 | -0.6126 | 0.23828 | 0.0027 | -2.5709
-19 | -0.6013 | 0.23535 | -0.0016 | -2.5549
-18.5 | -0.5979 | 0.23673 | -0.0066 | -2.5257
-18 | -0.5699 | 0.22071 | -0.0066 | -2.5821
-17.5 | -0.5551 | 0.21464 | -0.0091 | -2.5862
-17 | -0.5456 | 0.21106 | -0.0128 | -2.585
-16.5 | -0.5475 | 0.21211 | -0.0175 | -2.5812
-16 | -0.5159 | 0.19665 | -0.0167 | -2.6234
-15.5 | -0.5077 | 0.19239 | -0.0197 | -2.6389
-15 | -0.5007 | 0.1871 | -0.0225 | -2.6761
-14.5 | -0.482 | 0.17876 | -0.0229 | -2.6964
-14 | -0.4866 | 0.17713 | -0.0267 | -2.7471
-13.5 | -0.4628 | 0.16651 | -0.0263 | -2.7794
-13 | -0.4689 | 0.1641 | -0.0294 | -2.8574
-12.5 | -0.4472 | 0.15449 | -0.0289 | -2.8947
-12 | -0.465 | 0.15345 | -0.0327 | -3.0303
-11.5 | -0.4428 | 0.14395 | -0.0316 | -3.0761
-11 | -0.4325 | 0.13694 | -0.0314 | -3.1583
-10.5 | -0.4287 | 0.13107 | -0.0315 | -3.2708
-10 | -0.4297 | 0.12587 | -0.0316 | -3.4138
-9.5 | -0.4383 | 0.12154 | -0.0316 | -3.6062
-9 | -0.4207 | 0.11398 | -0.0288 | -3.691
-8.5 | -0.441 | 0.1109 | -0.0277 | -3.9766
-8 | -0.4314 | 0.10454 | -0.0241 | -4.1267
-7.5 | -0.4323 | 0.09934 | -0.02 | -4.3517
-7 | -0.4398 | 0.09502 | -0.015 | -4.6285
-6.5 | -0.4582 | 0.09169 | -0.0086 | -4.9973
-4.5 | -0.408 | 0.04385 | -0.0575 | -9.3044
-4 | -0.3415 | 0.03632 | -0.0605 | -9.4025
-3.5 | -0.2823 | 0.0311 | -0.0605 | -9.0772
-3 | -0.2302 | 0.02725 | -0.0589 | -8.4477
-2.5 | -0.1771 | 0.02166 | -0.0559 | -8.1764
-2 | -0.1936 | 0.02183 | -0.035 | -8.8685
-1.5 | -0.1647 | 0.0205 | -0.0268 | -8.0341
-1 | -0.0947 | 0.02039 | -0.0352 | -4.6444
-0.5 | -0.0269 | 0.02084 | -0.0414 | -1.2908
0 | 0.0308 | 0.02149 | -0.0445 | 1.4332
0.5 | 0.0826 | 0.02227 | -0.0461 | 3.709
1 | 0.1311 | 0.02316 | -0.0469 | 5.6606
1.5 | 0.1773 | 0.02417 | -0.0473 | 7.3355
2 | 0.2216 | 0.0253 | -0.0475 | 8.7589
2.5 | 0.2642 | 0.02659 | -0.0475 | 9.9361
3 | 0.3051 | 0.02804 | -0.0476 | 10.8809
3.5 | 0.3441 | 0.02971 | -0.0476 | 11.582
4 | 0.3809 | 0.03164 | -0.0477 | 12.0386
4.5 | 0.4153 | 0.03389 | -0.0479 | 12.2544
5 | 0.5105 | 0.03785 | -0.0597 | 13.4875
5.5 | 0.6568 | 0.0395 | -0.0752 | 16.6278
6 | 0.8667 | 0.02966 | -0.0679 | 29.2212
6.5 | 0.9746 | 0.03859 | -0.0737 | 25.2552
7 | 1.029 | 0.04659 | -0.0708 | 22.0863
7.5 | 1.0572 | 0.05454 | -0.0657 | 19.3839
8 | 1.0703 | 0.06325 | -0.0602 | 16.9217
9 | 1.0513 | 0.08538 | -0.0511 | 12.3132
10 | 0.8625 | 0.12389 | -0.0835 | 6.9618
10.5 | 0.8625 | 0.13381 | -0.0855 | 6.4457
11 | 0.8617 | 0.14296 | -0.0872 | 6.0276
11.5 | 0.8868 | 0.15361 | -0.0868 | 5.7731
12 | 0.8762 | 0.16056 | -0.0901 | 5.4571
12.5 | 0.881 | 0.1688 | -0.0923 | 5.2192
13 | 0.8988 | 0.1781 | -0.0932 | 5.0466
13.5 | 0.902 | 0.18559 | -0.097 | 4.8602
14 | 0.9117 | 0.19362 | -0.1003 | 4.7087
14.5 | 0.9264 | 0.20233 | -0.1031 | 4.5787
15 | 0.9469 | 0.21231 | -0.1051 | 4.46
15.5 | 0.9486 | 0.21675 | -0.1107 | 4.3765
16 | 0.9585 | 0.22376 | -0.1154 | 4.2836
16.5 | 0.9871 | 0.23633 | -0.1162 | 4.1768
17 | 0.9862 | 0.23796 | -0.1237 | 4.1444
17.5 | 1.0124 | 0.25025 | -0.1249 | 4.0456
18 | 1.0158 | 0.252 | -0.1322 | 4.031
18.5 | 1.0436 | 0.26576 | -0.1329 | 3.9269
19 | 1.0466 | 0.26572 | -0.1407 | 3.9387
19.5 | 1.0667 | 0.27442 | -0.1434 | 3.8871
20 | 1.0815 | 0.2817 | -0.1481 | 3.8392

## 3. Re 50k Mach 0.10 (1)
BIGFOIL.COM POLAR EXPORT
mh121
MH 121 8.76% |  |  |  | Cl Max: | 0.874 | at alpha= | 3 | deg
JavaFoil+Calcfoil stall+Eppler ext transition |  |  |  | L/D Max: | 56.352 | at alpha= | 3 | deg
Re: | 50000 |  |  | Cd Min: | 0.01281 | at alpha= | -1.5 | deg
Mach: | 0.1 |  |  | Cl=0 at alpha= | -4.5341 | deg
|  |  |  | @ Cl=0.1, Cd= | 0.038754
|  |  |  | @ Cl=0.4, Cd= | 0.01291
|  |  |  | @ Cl=0.6, Cd= | 0.10761
alpha (deg) | Cl | Cd | Cm | Cl/Cd
-13.5 | -0.085 | 0.21002 | -0.034 | -0.406
-13 | -0.095 | 0.19769 | -0.034 | -0.479
-12.5 | -0.105 | 0.17398 | -0.034 | -0.602
-12 | -0.116 | 0.16213 | -0.034 | -0.713
-11.5 | -0.127 | 0.14789 | -0.034 | -0.859
-11 | -0.139 | 0.13559 | -0.034 | -1.023
-10.5 | -0.15 | 0.12123 | -0.034 | -1.241
-10 | -0.162 | 0.11118 | -0.034 | -1.453
-9.5 | -0.171 | 0.12363 | -0.033 | -1.387
-9 | -0.179 | 0.11514 | -0.034 | -1.555
-8.5 | -0.183 | 0.1029 | -0.033 | -1.781
-8 | -0.183 | 0.08841 | -0.033 | -2.067
-7.5 | -0.176 | 0.07984 | -0.033 | -2.21
-7 | -0.163 | 0.07275 | -0.033 | -2.245
-6.5 | -0.143 | 0.06524 | -0.032 | -2.189
-6 | -0.115 | 0.05922 | -0.032 | -1.942
-5.5 | -0.081 | 0.05418 | -0.032 | -1.489
-5 | -0.041 | 0.04992 | -0.031 | -0.821
-4.5 | 0.003 | 0.04441 | -0.031 | 0.059
-4 | 0.049 | 0.04126 | -0.031 | 1.182
-3.5 | 0.096 | 0.03891 | -0.034 | 2.471
-3 | 0.144 | 0.03704 | -0.036 | 3.884
-2.5 | 0.24 | 0.01303 | -0.122 | 18.392
-2 | 0.299 | 0.01298 | -0.123 | 23.008
-1.5 | 0.358 | 0.01281 | -0.123 | 27.925
-1 | 0.417 | 0.01295 | -0.124 | 32.192
-0.5 | 0.476 | 0.01301 | -0.125 | 36.586
0 | 0.535 | 0.01308 | -0.125 | 40.896
0.5 | 0.594 | 0.01318 | -0.126 | 45.048
1 | 0.653 | 0.01333 | -0.127 | 48.957
1.5 | 0.712 | 0.01348 | -0.127 | 52.8
2 | 0.765 | 0.01857 | -0.127 | 41.19
2.5 | 0.806 | 0.01598 | -0.125 | 50.43
3 | 0.874 | 0.01552 | -0.129 | 56.352
3.5 | 0.735 | 0.03658 | -0.033 | 20.105
4 | 0.764 | 0.03988 | -0.031 | 19.159
4.5 | 0.781 | 0.04441 | -0.03 | 17.582
5 | 0.785 | 0.04957 | -0.031 | 15.838
5.5 | 0.776 | 0.05535 | -0.032 | 14.017
6 | 0.753 | 0.06346 | -0.031 | 11.864
6.5 | 0.718 | 0.07053 | -0.033 | 10.179
7 | 0.673 | 0.08232 | -0.034 | 8.176
7.5 | 0.621 | 0.09248 | -0.035 | 6.72
8 | 0.566 | 0.10761 | -0.035 | 5.262

## 4. Re 50k Mach 0.10 (2)
BIGFOIL.COM POLAR EXPORT
mh121
MH 121 8.76% |  |  |  | Cl Max: | 1.0873 | at alpha= | 20 | deg
XFOIL ncrit=9 |  |  |  | L/D Max: | 28.8699 | at alpha= | 6 | deg
Re: | 50000 |  |  | Cd Min: | 0.28393 | at alpha= | 20 | deg
Mach: | 0.1 |  |  | Cl=0 at alpha= | -0.25043 | deg
|  |  |  | @ Cl=0.1, Cd= | 0.022673
|  |  |  | @ Cl=0.4, Cd= | 0.033009
|  |  |  | @ Cl=0.6, Cd= | 0.038674
alpha (deg) | Cl | Cd | Cm | Cl/Cd
-20 | -0.629 | 0.24432 | 0.0062 | -2.5745
-19.5 | -0.6144 | 0.23909 | 0.0027 | -2.5697
-19 | -0.6038 | 0.23675 | -0.0018 | -2.5504
-18.5 | -0.601 | 0.23852 | -0.0068 | -2.5197
-18 | -0.5708 | 0.22113 | -0.0064 | -2.5813
-17.5 | -0.5563 | 0.21524 | -0.0091 | -2.5846
-17 | -0.5479 | 0.21227 | -0.0131 | -2.5811
-16.5 | -0.5379 | 0.2069 | -0.0162 | -2.5998
-16 | -0.5165 | 0.19711 | -0.0167 | -2.6204
-15.5 | -0.5097 | 0.19345 | -0.02 | -2.6348
-15 | -0.4971 | 0.18611 | -0.0219 | -2.671
-14.5 | -0.4826 | 0.17929 | -0.0231 | -2.6917
-14 | -0.4893 | 0.17838 | -0.027 | -2.743
-13.5 | -0.4627 | 0.16693 | -0.0263 | -2.7718
-13 | -0.4717 | 0.16527 | -0.0298 | -2.8541
-12.5 | -0.4474 | 0.155 | -0.029 | -2.8865
-12 | -0.4447 | 0.14933 | -0.0306 | -2.978
-11.5 | -0.4456 | 0.14495 | -0.032 | -3.0742
-11 | -0.4346 | 0.13778 | -0.0318 | -3.1543
-10.5 | -0.4311 | 0.13193 | -0.0319 | -3.2676
-10 | -0.4329 | 0.12681 | -0.032 | -3.4138
-9.5 | -0.4228 | 0.11977 | -0.0305 | -3.5301
-9 | -0.4231 | 0.11474 | -0.029 | -3.6875
-8.5 | -0.4212 | 0.10893 | -0.0269 | -3.8667
-8 | -0.4353 | 0.10542 | -0.0242 | -4.1292
-7.5 | -0.4361 | 0.10016 | -0.02 | -4.354
-7 | -0.4436 | 0.09582 | -0.015 | -4.6295
-6.5 | -0.4618 | 0.09244 | -0.0085 | -4.9957
-5.5 | -0.4625 | 0.08217 | 0.0037 | -5.6286
-4.5 | -0.4136 | 0.04472 | -0.0567 | -9.2487
-4 | -0.3456 | 0.03681 | -0.0605 | -9.3888
-3.5 | -0.286 | 0.03141 | -0.0607 | -9.1054
-3 | -0.2331 | 0.0275 | -0.0592 | -8.4764
-2.5 | -0.1737 | 0.02164 | -0.0582 | -8.0268
-2 | -0.1914 | 0.02195 | -0.0363 | -8.7198
-1.5 | -0.1674 | 0.02061 | -0.0264 | -8.1223
-1 | -0.098 | 0.02045 | -0.0348 | -4.7922
-0.5 | -0.0292 | 0.02089 | -0.0411 | -1.3978
0 | 0.0293 | 0.02155 | -0.0444 | 1.3596
0.5 | 0.0817 | 0.02234 | -0.0461 | 3.6571
1 | 0.1306 | 0.02323 | -0.0469 | 5.622
1.5 | 0.1771 | 0.02425 | -0.0474 | 7.3031
2 | 0.2216 | 0.02539 | -0.0476 | 8.7278
2.5 | 0.2644 | 0.02669 | -0.0477 | 9.9063
3 | 0.3055 | 0.02816 | -0.0477 | 10.8487
3.5 | 0.3446 | 0.02984 | -0.0477 | 11.5483
4 | 0.3816 | 0.03179 | -0.0479 | 12.0038
4.5 | 0.416 | 0.03407 | -0.0481 | 12.2102
5 | 0.5201 | 0.0382 | -0.0613 | 13.6152
5.5 | 0.6786 | 0.03914 | -0.0774 | 17.3378
6 | 0.8788 | 0.03044 | -0.0688 | 28.8699
6.5 | 0.9798 | 0.03927 | -0.0737 | 24.9503
7 | 1.032 | 0.04716 | -0.0704 | 21.883
7.5 | 1.0584 | 0.05521 | -0.0651 | 19.1704
8 | 1.0696 | 0.06383 | -0.0596 | 16.757
8.5 | 1.0622 | 0.07335 | -0.0538 | 14.4813
9.5 | 0.9777 | 0.09806 | -0.0519 | 9.9704
10 | 0.8644 | 0.12446 | -0.0837 | 6.9452
10.5 | 0.8629 | 0.13436 | -0.0858 | 6.4223
11 | 0.8625 | 0.14361 | -0.0876 | 6.0058
11.5 | 0.8916 | 0.15463 | -0.087 | 5.766
12 | 0.8734 | 0.16105 | -0.0912 | 5.4232
12.5 | 0.8831 | 0.16967 | -0.0929 | 5.2048
13 | 0.9041 | 0.17931 | -0.0933 | 5.0421
13.5 | 0.9064 | 0.18671 | -0.0973 | 4.8546
14 | 0.9159 | 0.19478 | -0.1006 | 4.7022
14.5 | 0.9317 | 0.20377 | -0.1033 | 4.5723
15 | 0.9527 | 0.21395 | -0.1053 | 4.4529
15.5 | 0.9487 | 0.21701 | -0.112 | 4.3717
16 | 0.9621 | 0.22482 | -0.116 | 4.2794
16.5 | 0.9931 | 0.23838 | -0.1165 | 4.166
17 | 0.9893 | 0.23883 | -0.1246 | 4.1423
17.5 | 1.0185 | 0.25244 | -0.1253 | 4.0346
18 | 1.0195 | 0.253 | -0.1331 | 4.0296
18.5 | 1.0499 | 0.26826 | -0.1333 | 3.9137
19 | 1.0509 | 0.26699 | -0.1416 | 3.9361
19.5 | 1.0683 | 0.27402 | -0.1454 | 3.8986
20 | 1.0873 | 0.28393 | -0.1488 | 3.8295

## 5. Re 50k Mach 0.25 (1)
BIGFOIL.COM POLAR EXPORT
mh121
MH 121 8.76% |  |  |  | Cl Max: | 0.897 | at alpha= | 3 | deg
JavaFoil+Calcfoil stall+Eppler ext transition |  |  |  | L/D Max: | 56.835 | at alpha= | 3 | deg
Re: | 50000 |  |  | Cd Min: | 0.01289 | at alpha= | -1.5 | deg
Mach: | 0.25 |  |  | Cl=0 at alpha= | -4.5341 | deg
|  |  |  | @ Cl=0.1, Cd= | 0.03902
|  |  |  | @ Cl=0.4, Cd= | 0.10429
|  |  |  | @ Cl=0.6, Cd= | 0.10429
alpha (deg) | Cl | Cd | Cm | Cl/Cd
-12 | -0.042 | 0.22704 | -0.037 | -0.187
-11.5 | -0.04 | 0.19618 | -0.037 | -0.202
-11 | -0.037 | 0.16716 | -0.037 | -0.22
-10.5 | -0.034 | 0.1466 | -0.037 | -0.231
-10 | -0.031 | 0.12618 | -0.036 | -0.246
-9.5 | -0.028 | 0.11576 | -0.036 | -0.244
-9 | -0.05 | 0.1012 | -0.036 | -0.489
-8.5 | -0.093 | 0.11878 | -0.035 | -0.783
-8 | -0.119 | 0.10151 | -0.035 | -1.174
-7.5 | -0.135 | 0.08732 | -0.034 | -1.541
-7 | -0.139 | 0.07773 | -0.034 | -1.783
-6.5 | -0.13 | 0.06907 | -0.033 | -1.887
-6 | -0.11 | 0.06182 | -0.034 | -1.783
-5.5 | -0.08 | 0.05545 | -0.033 | -1.438
-5 | -0.041 | 0.04884 | -0.033 | -0.845
-4.5 | 0.003 | 0.04483 | -0.032 | 0.06
-4 | 0.05 | 0.04177 | -0.032 | 1.195
-3.5 | 0.099 | 0.03906 | -0.034 | 2.526
-3 | 0.148 | 0.03708 | -0.036 | 3.984
-2.5 | 0.246 | 0.01312 | -0.126 | 18.774
-2 | 0.307 | 0.01306 | -0.126 | 23.504
-1.5 | 0.368 | 0.01289 | -0.127 | 28.52
-1 | 0.428 | 0.01304 | -0.128 | 32.842
-0.5 | 0.489 | 0.0131 | -0.128 | 37.327
0 | 0.55 | 0.01318 | -0.129 | 41.683
0.5 | 0.61 | 0.01331 | -0.129 | 45.855
1 | 0.671 | 0.01348 | -0.13 | 49.768
1.5 | 0.726 | 0.01845 | -0.13 | 39.372
2 | 0.776 | 0.01587 | -0.128 | 48.862
2.5 | 0.824 | 0.01645 | -0.128 | 50.11
3 | 0.897 | 0.01578 | -0.132 | 56.835
3.5 | 0.752 | 0.03725 | -0.033 | 20.187
4 | 0.777 | 0.04094 | -0.031 | 18.973
4.5 | 0.785 | 0.04611 | -0.032 | 17.015
5 | 0.773 | 0.05268 | -0.033 | 14.673
5.5 | 0.739 | 0.05926 | -0.033 | 12.463
6 | 0.68 | 0.07018 | -0.034 | 9.693
6.5 | 0.6 | 0.08034 | -0.035 | 7.468
7 | 0.502 | 0.09487 | -0.035 | 5.289
7.5 | 0.391 | 0.09094 | -0.037 | 4.301
8 | 0.27 | 0.10429 | -0.038 | 2.591

## 6. Re 50k Mach 0.25 (2)
BIGFOIL.COM POLAR EXPORT
mh121
MH 121 8.76% |  |  |  | Cl Max: | 1.1222 | at alpha= | 20 | deg
XFOIL ncrit=9 |  |  |  | L/D Max: | 27.6951 | at alpha= | 6 | deg
Re: | 50000 |  |  | Cd Min: | 0.29891 | at alpha= | 20 | deg
Mach: | 0.25 |  |  | Cl=0 at alpha= | -0.1643 | deg
|  |  |  | @ Cl=0.1, Cd= | 0.023107
|  |  |  | @ Cl=0.4, Cd= | 0.033594
|  |  |  | @ Cl=0.6, Cd= | 0.037981
alpha (deg) | Cl | Cd | Cm | Cl/Cd
-20 | -0.6398 | 0.24858 | 0.0068 | -2.5738
-19.5 | -0.6266 | 0.24511 | 0.0024 | -2.5564
-19 | -0.6198 | 0.24588 | -0.0027 | -2.5207
-18.5 | -0.594 | 0.23073 | -0.0034 | -2.5744
-18 | -0.5775 | 0.22415 | -0.006 | -2.5764
-17.5 | -0.5649 | 0.21963 | -0.0096 | -2.5721
-17 | -0.5626 | 0.22023 | -0.0145 | -2.5546
-16.5 | -0.5346 | 0.20594 | -0.0145 | -2.5959
-16 | -0.522 | 0.20046 | -0.0172 | -2.604
-15.5 | -0.5237 | 0.20057 | -0.0217 | -2.6111
-15 | -0.4953 | 0.18735 | -0.0214 | -2.6437
-14.5 | -0.4911 | 0.18401 | -0.0245 | -2.6689
-14 | -0.474 | 0.17528 | -0.0254 | -2.7042
-13.5 | -0.4685 | 0.17075 | -0.0276 | -2.7438
-13 | -0.4543 | 0.16288 | -0.0283 | -2.7892
-12.5 | -0.4577 | 0.15984 | -0.0308 | -2.8635
-12 | -0.4387 | 0.15088 | -0.0305 | -2.9076
-11.5 | -0.4317 | 0.14462 | -0.0312 | -2.9851
-11 | -0.4267 | 0.13873 | -0.0316 | -3.0758
-10.5 | -0.4206 | 0.13272 | -0.0314 | -3.1691
-10 | -0.4175 | 0.12712 | -0.0311 | -3.2843
-9.5 | -0.4243 | 0.12282 | -0.0309 | -3.4546
-9 | -0.413 | 0.11574 | -0.0289 | -3.5683
-8.5 | -0.4214 | 0.11162 | -0.0271 | -3.7753
-8 | -0.4125 | 0.10524 | -0.0241 | -3.9196
-7.5 | -0.4154 | 0.10023 | -0.0204 | -4.1445
-7 | -0.4205 | 0.09565 | -0.0159 | -4.3962
-6.5 | -0.4278 | 0.09126 | -0.0106 | -4.6877
-6 | -0.4386 | 0.08709 | -0.0046 | -5.0362
-5.5 | -0.4536 | 0.08304 | 0.0021 | -5.4624
-4.5 | -0.4367 | 0.04871 | -0.0537 | -8.9653
-4 | -0.3676 | 0.03961 | -0.0601 | -9.2805
-3.5 | -0.3065 | 0.03327 | -0.0613 | -9.2125
-3 | -0.2489 | 0.02894 | -0.0607 | -8.6006
-2.5 | -0.1948 | 0.02537 | -0.0586 | -7.6784
-2 | -0.1816 | 0.02249 | -0.0434 | -8.0747
-1.5 | -0.1983 | 0.02153 | -0.0232 | -9.2104
-1 | -0.1164 | 0.0208 | -0.032 | -5.5962
-0.5 | -0.0425 | 0.02118 | -0.0397 | -2.0066
0 | 0.0208 | 0.02185 | -0.044 | 0.95195
0.5 | 0.0763 | 0.02267 | -0.0462 | 3.3657
1 | 0.1273 | 0.02361 | -0.0473 | 5.3918
1.5 | 0.1755 | 0.02467 | -0.0479 | 7.1139
2 | 0.2215 | 0.02588 | -0.0483 | 8.5587
2.5 | 0.2656 | 0.02724 | -0.0485 | 9.7504
3 | 0.3077 | 0.02879 | -0.0486 | 10.6877
3.5 | 0.3477 | 0.03057 | -0.0487 | 11.3739
4 | 0.3853 | 0.03264 | -0.0489 | 11.8045
4.5 | 0.4249 | 0.03521 | -0.0502 | 12.0676
5 | 0.5588 | 0.03946 | -0.0674 | 14.1612
5.5 | 0.8104 | 0.03043 | -0.0808 | 26.6316
6 | 0.912 | 0.03293 | -0.0698 | 27.6951
6.5 | 1.0021 | 0.0418 | -0.0723 | 23.9737
7 | 1.0446 | 0.04998 | -0.068 | 20.9004
7.5 | 1.0647 | 0.05859 | -0.0626 | 18.172
8 | 1.0687 | 0.06727 | -0.0572 | 15.8867
8.5 | 1.043 | 0.07555 | -0.0509 | 13.8054
9 | 1.0208 | 0.08467 | -0.047 | 12.0562
10 | 0.9147 | 0.11262 | -0.0609 | 8.122
10.5 | 0.8689 | 0.13755 | -0.0877 | 6.317
11 | 0.8824 | 0.14834 | -0.0892 | 5.9485
11.5 | 0.8695 | 0.15546 | -0.0925 | 5.5931
12 | 0.8904 | 0.166 | -0.0934 | 5.3639
12.5 | 0.9096 | 0.17576 | -0.094 | 5.1752
13 | 0.8997 | 0.18157 | -0.0992 | 4.9551
13.5 | 0.9126 | 0.18957 | -0.1016 | 4.8141
14 | 0.9298 | 0.19878 | -0.1041 | 4.6775
14.5 | 0.9367 | 0.20568 | -0.1086 | 4.5542
15 | 0.9468 | 0.213 | -0.1131 | 4.4451
15.5 | 0.9629 | 0.22143 | -0.1167 | 4.3486
16 | 0.9912 | 0.23387 | -0.1181 | 4.2383
16.5 | 0.9916 | 0.23596 | -0.1254 | 4.2024
17 | 1.0132 | 0.24611 | -0.1282 | 4.1169
17.5 | 1.0243 | 0.25101 | -0.1338 | 4.0807
18 | 1.0454 | 0.26126 | -0.137 | 4.0014
18.5 | 1.0563 | 0.2652 | -0.1432 | 3.983
19 | 1.0811 | 0.27788 | -0.1451 | 3.8905
19.5 | 1.0893 | 0.27922 | -0.1525 | 3.9012
20 | 1.1222 | 0.29891 | -0.1521 | 3.7543

## 7. Re 50k Mach 0.50 (1)
BIGFOIL.COM POLAR EXPORT
mh121
MH 121 8.76% |  |  |  | Cl Max: | 1.323 | at alpha= | 20 | deg
JavaFoil+Calcfoil stall+Eppler ext transition |  |  |  | L/D Max: | 51.414 | at alpha= | 1.5 | deg
Re: | 50000 |  |  | Cd Min: | 0.01336 | at alpha= | -1.5 | deg
Mach: | 0.5 |  |  | Cl=0 at alpha= | -4.5517 | deg
|  |  |  | @ Cl=0.1, Cd= | 0.040785
|  |  |  | @ Cl=0.4, Cd= | 0.013384
|  |  |  | @ Cl=0.6, Cd= | 0.017756
alpha (deg) | Cl | Cd | Cm | Cl/Cd
-20 | -0.823 | 0.41087 | -0.059 | -2.004
-19.5 | -0.798 | 0.39632 | -0.059 | -2.013
-19 | -0.772 | 0.38863 | -0.059 | -1.987
-18.5 | -0.746 | 0.38763 | -0.06 | -1.926
-18 | -0.721 | 0.37515 | -0.06 | -1.921
-17.5 | -0.694 | 0.35627 | -0.06 | -1.949
-17 | -0.666 | 0.33903 | -0.056 | -1.965
-16.5 | -0.64 | 0.33083 | -0.056 | -1.935
-16 | -0.614 | 0.32205 | -0.056 | -1.907
-15.5 | -0.588 | 0.31936 | -0.056 | -1.841
-15 | -0.562 | 0.31481 | -0.057 | -1.784
-14.5 | -0.536 | 0.30874 | -0.057 | -1.734
-14 | -0.509 | 0.29616 | -0.057 | -1.719
-13.5 | -0.483 | 0.29242 | -0.058 | -1.651
-13 | -0.455 | 0.26541 | -0.052 | -1.715
-12.5 | -0.429 | 0.24695 | -0.051 | -1.735
-12 | -0.402 | 0.24742 | -0.051 | -1.625
-11.5 | -0.375 | 0.24454 | -0.052 | -1.536
-11 | -0.349 | 0.24176 | -0.052 | -1.443
-10.5 | -0.322 | 0.24024 | -0.052 | -1.341
-10 | -0.295 | 0.22652 | -0.053 | -1.304
-9.5 | -0.268 | 0.21083 | -0.047 | -1.273
-9 | -0.241 | 0.20837 | -0.047 | -1.159
-8.5 | -0.215 | 0.20582 | -0.048 | -1.043
-8 | -0.188 | 0.19545 | -0.048 | -0.961
-7.5 | -0.161 | 0.10762 | -0.045 | -1.493
-7 | -0.134 | 0.08066 | -0.045 | -1.658
-6.5 | -0.107 | 0.09672 | -0.043 | -1.103
-6 | -0.08 | 0.06908 | -0.042 | -1.153
-5.5 | -0.053 | 0.07896 | -0.04 | -0.666
-5 | -0.026 | 0.05721 | -0.04 | -0.446
-4.5 | 0.003 | 0.04914 | -0.037 | 0.054
-4 | 0.054 | 0.04403 | -0.037 | 1.227
-3.5 | 0.109 | 0.04015 | -0.038 | 2.721
-3 | 0.165 | 0.03768 | -0.04 | 4.373
-2.5 | 0.275 | 0.01369 | -0.14 | 20.12
-2 | 0.343 | 0.01351 | -0.141 | 25.407
-1.5 | 0.411 | 0.01336 | -0.142 | 30.757
-1 | 0.479 | 0.01341 | -0.143 | 35.704
-0.5 | 0.547 | 0.01359 | -0.143 | 40.215
0 | 0.611 | 0.01862 | -0.143 | 32.791
0.5 | 0.669 | 0.01594 | -0.142 | 41.935
1 | 0.731 | 0.01649 | -0.142 | 44.324
1.5 | 0.794 | 0.01544 | -0.142 | 51.414
2 | 0.857 | 0.01881 | -0.142 | 45.551
2.5 | 0.91 | 0.0195 | -0.142 | 46.682
3 | 0.79 | 0.03625 | -0.037 | 21.807
3.5 | 0.803 | 0.04036 | -0.036 | 19.898
4 | 0.729 | 0.04991 | -0.036 | 14.599
4.5 | 0.491 | 0.05513 | -0.04 | 8.901
5 | 0.518 | 0.07303 | -0.043 | 7.09
5.5 | 0.545 | 0.07399 | -0.047 | 7.366
6 | 0.572 | 0.17934 | -0.051 | 3.19
6.5 | 0.599 | 0.18124 | -0.051 | 3.306
7 | 0.626 | 0.18991 | -0.057 | 3.299
7.5 | 0.653 | 0.19244 | -0.057 | 3.395
8 | 0.68 | 0.20241 | -0.057 | 3.36
8.5 | 0.707 | 0.20499 | -0.057 | 3.448
9 | 0.734 | 0.21526 | -0.061 | 3.41
9.5 | 0.762 | 0.24721 | -0.068 | 3.083
10 | 0.789 | 0.25 | -0.068 | 3.155
10.5 | 0.815 | 0.25723 | -0.068 | 3.17
11 | 0.842 | 0.26102 | -0.069 | 3.226
11.5 | 0.869 | 0.27048 | -0.07 | 3.212
12 | 0.898 | 0.3186 | -0.078 | 2.818
12.5 | 0.924 | 0.31517 | -0.078 | 2.933
13 | 0.951 | 0.31763 | -0.079 | 2.993
13.5 | 0.977 | 0.33165 | -0.079 | 2.946
14 | 1.003 | 0.3291 | -0.08 | 3.049
14.5 | 1.03 | 0.33223 | -0.08 | 3.099
15 | 1.057 | 0.34212 | -0.082 | 3.088
15.5 | 1.086 | 0.37446 | -0.088 | 2.901
16 | 1.112 | 0.39133 | -0.088 | 2.842
16.5 | 1.138 | 0.38948 | -0.088 | 2.922
17 | 1.164 | 0.38804 | -0.088 | 2.999
17.5 | 1.19 | 0.39322 | -0.089 | 3.025
18 | 1.215 | 0.4002 | -0.089 | 3.037
18.5 | 1.242 | 0.40766 | -0.09 | 3.046
19 | 1.273 | 0.45042 | -0.096 | 2.826
19.5 | 1.298 | 0.46702 | -0.096 | 2.78
20 | 1.323 | 0.46774 | -0.096 | 2.829

## 8. Re 50k Mach 0.50 (2)
BIGFOIL.COM POLAR EXPORT
mh121
MH 121 8.76% |  |  |  | Cl Max: | 1.2265 | at alpha= | 20 | deg
XFOIL ncrit=9 |  |  |  | L/D Max: | 28.0835 | at alpha= | 5.5 | deg
Re: | 50000 |  |  | Cd Min: | 0.32097 | at alpha= | 20 | deg
Mach: | 0.5 |  |  | Cl=0 at alpha= | 0.18784 | deg
|  |  |  | @ Cl=0.1, Cd= | 0.025049
|  |  |  | @ Cl=0.4, Cd= | 0.035633
|  |  |  | @ Cl=0.6, Cd= | 0.041087
alpha (deg) | Cl | Cd | Cm | Cl/Cd
-20 | -0.6941 | 0.27045 | 0.0102 | -2.5665
-19.5 | -0.6738 | 0.26247 | 0.0065 | -2.5672
-19 | -0.6554 | 0.25621 | 0.0023 | -2.5581
-18.5 | -0.6431 | 0.25496 | -0.0032 | -2.5224
-18 | -0.6182 | 0.2416 | -0.0052 | -2.5588
-17.5 | -0.5983 | 0.23375 | -0.0082 | -2.5596
-17 | -0.5852 | 0.23005 | -0.0126 | -2.5438
-16.5 | -0.5654 | 0.22086 | -0.0152 | -2.56
-16 | -0.5459 | 0.21282 | -0.0175 | -2.5651
-15.5 | -0.5398 | 0.21119 | -0.0219 | -2.556
-15 | -0.5136 | 0.19887 | -0.0227 | -2.5826
-14.5 | -0.5059 | 0.1953 | -0.026 | -2.5904
-14 | -0.4844 | 0.18542 | -0.0269 | -2.6124
-13.5 | -0.4824 | 0.18278 | -0.0301 | -2.6392
-13 | -0.4595 | 0.17255 | -0.0303 | -2.663
-12.5 | -0.4471 | 0.16571 | -0.0314 | -2.6981
-12 | -0.4379 | 0.15948 | -0.0324 | -2.7458
-11.5 | -0.4308 | 0.15362 | -0.0332 | -2.8043
-11 | -0.4213 | 0.14708 | -0.0332 | -2.8644
-10.5 | -0.4128 | 0.14068 | -0.033 | -2.9343
-10 | -0.406 | 0.13451 | -0.0323 | -3.0184
-9.5 | -0.4054 | 0.12933 | -0.0315 | -3.1346
-9 | -0.4103 | 0.1246 | -0.0302 | -3.2929
-8.5 | -0.3965 | 0.11728 | -0.0277 | -3.3808
-8 | -0.4042 | 0.11282 | -0.0251 | -3.5827
-7.5 | -0.4076 | 0.1079 | -0.0215 | -3.7776
-7 | -0.4033 | 0.1017 | -0.018 | -3.9656
-6.5 | -0.4083 | 0.09667 | -0.014 | -4.2236
-5.5 | -0.4874 | 0.08335 | -0.0235 | -5.8476
-5 | -0.4958 | 0.07342 | -0.0321 | -6.7529
-4.5 | -0.4881 | 0.06372 | -0.0384 | -7.6601
-4 | -0.4602 | 0.05339 | -0.0475 | -8.6196
-3.5 | -0.405 | 0.04354 | -0.0565 | -9.3018
-3 | -0.3315 | 0.03611 | -0.0627 | -9.1803
-2.5 | -0.2614 | 0.03077 | -0.0634 | -8.4953
-2 | -0.1967 | 0.02689 | -0.062 | -7.315
-1.5 | -0.1681 | 0.02439 | -0.0484 | -6.8922
-1 | -0.1886 | 0.02352 | -0.0251 | -8.0187
-0.5 | -0.1111 | 0.02255 | -0.0303 | -4.9268
0 | -0.0275 | 0.02313 | -0.0392 | -1.1889
0.5 | 0.0457 | 0.02408 | -0.0449 | 1.8978
1 | 0.109 | 0.02521 | -0.048 | 4.3237
1.5 | 0.166 | 0.0265 | -0.0498 | 6.2642
2 | 0.2189 | 0.02796 | -0.0509 | 7.829
2.5 | 0.2686 | 0.02964 | -0.0516 | 9.0621
3 | 0.3154 | 0.03156 | -0.0522 | 9.9937
3.5 | 0.3593 | 0.03379 | -0.0528 | 10.6333
4 | 0.4439 | 0.03762 | -0.0615 | 11.7996
4.5 | 0.5622 | 0.04121 | -0.0739 | 13.6423
5 | 0.7309 | 0.04066 | -0.0846 | 17.9759
5.5 | 0.8748 | 0.03115 | -0.0621 | 28.0835
6 | 1.0141 | 0.04169 | -0.0678 | 24.3248
6.5 | 1.0447 | 0.04989 | -0.0624 | 20.9401
7 | 1.0498 | 0.05815 | -0.0566 | 18.0533
7.5 | 1.0233 | 0.06556 | -0.05 | 15.6086
8 | 0.99 | 0.07395 | -0.0465 | 13.3874
8.5 | 0.9576 | 0.08404 | -0.0476 | 11.3946
9 | 0.9323 | 0.09578 | -0.0524 | 9.7338
10 | 0.9 | 0.12398 | -0.0717 | 7.2592
10.5 | 0.896 | 0.13722 | -0.0804 | 6.5297
11 | 0.8833 | 0.15803 | -0.1027 | 5.5894
11.5 | 0.9113 | 0.16999 | -0.1045 | 5.3609
12 | 0.9225 | 0.1794 | -0.1082 | 5.1421
12.5 | 0.9366 | 0.18895 | -0.1119 | 4.9569
13 | 0.945 | 0.19657 | -0.1163 | 4.8074
13.5 | 0.9584 | 0.20462 | -0.1207 | 4.6838
14 | 0.9793 | 0.21398 | -0.1242 | 4.5766
14.5 | 1.0072 | 0.22614 | -0.1269 | 4.4539
15 | 1.0261 | 0.23534 | -0.1313 | 4.3601
15.5 | 1.0417 | 0.24252 | -0.1367 | 4.2953
16 | 1.0558 | 0.24925 | -0.1431 | 4.2359
16.5 | 1.0792 | 0.25975 | -0.1475 | 4.1548
17 | 1.1029 | 0.26984 | -0.1519 | 4.0872
17.5 | 1.1187 | 0.2763 | -0.1587 | 4.0489
18 | 1.1492 | 0.29141 | -0.1613 | 3.9436
18.5 | 1.1615 | 0.2942 | -0.1696 | 3.948
19 | 1.1864 | 0.30541 | -0.1738 | 3.8846
19.5 | 1.2064 | 0.31379 | -0.18 | 3.8446
20 | 1.2265 | 0.32097 | -0.1865 | 3.8212

## 9. Re 100k Mach 0.00 (1)
BIGFOIL.COM POLAR EXPORT
mh121
MH 121 8.76% |  |  |  | Cl Max: | 0.87 | at alpha= | 3 | deg
JavaFoil+Calcfoil stall+Eppler ext transition |  |  |  | L/D Max: | 81.579 | at alpha= | 2.5 | deg
Re: | 100000 |  |  | Cd Min: | 0.00956 | at alpha= | -1.5 | deg
Mach: | 0 |  |  | Cl=0 at alpha= | -4.5341 | deg
|  |  |  | @ Cl=0.1, Cd= | 0.035756
|  |  |  | @ Cl=0.4, Cd= | 0.0096197
|  |  |  | @ Cl=0.6, Cd= | 0.07557
alpha (deg) | Cl | Cd | Cm | Cl/Cd
-13.5 | -0.112 | 0.166 | -0.035 | -0.672
-13 | -0.12 | 0.14892 | -0.034 | -0.809
-12.5 | -0.13 | 0.14243 | -0.034 | -0.911
-12 | -0.14 | 0.13167 | -0.034 | -1.06
-11.5 | -0.15 | 0.12254 | -0.034 | -1.222
-11 | -0.16 | 0.11013 | -0.034 | -1.452
-10.5 | -0.17 | 0.10241 | -0.034 | -1.657
-10 | -0.179 | 0.09215 | -0.034 | -1.94
-9.5 | -0.186 | 0.08546 | -0.034 | -2.179
-9 | -0.191 | 0.09236 | -0.034 | -2.07
-8.5 | -0.193 | 0.08361 | -0.033 | -2.306
-8 | -0.19 | 0.07561 | -0.033 | -2.51
-7.5 | -0.181 | 0.06935 | -0.033 | -2.612
-7 | -0.166 | 0.06072 | -0.033 | -2.736
-6.5 | -0.144 | 0.05663 | -0.032 | -2.546
-6 | -0.116 | 0.05047 | -0.032 | -2.289
-5.5 | -0.081 | 0.04649 | -0.032 | -1.737
-5 | -0.041 | 0.04343 | -0.032 | -0.942
-4.5 | 0.003 | 0.0404 | -0.031 | 0.065
-4 | 0.049 | 0.03793 | -0.032 | 1.28
-3.5 | 0.096 | 0.03588 | -0.033 | 2.666
-3 | 0.143 | 0.03442 | -0.034 | 4.158
-2.5 | 0.238 | 0.00975 | -0.122 | 24.45
-2 | 0.297 | 0.00969 | -0.122 | 30.674
-1.5 | 0.356 | 0.00956 | -0.123 | 37.221
-1 | 0.415 | 0.00964 | -0.123 | 42.999
-0.5 | 0.473 | 0.00966 | -0.124 | 49.016
0 | 0.532 | 0.0097 | -0.125 | 54.835
0.5 | 0.591 | 0.00975 | -0.125 | 60.611
1 | 0.649 | 0.00979 | -0.126 | 66.318
1.5 | 0.708 | 0.00984 | -0.127 | 71.922
2 | 0.767 | 0.00993 | -0.127 | 77.186
2.5 | 0.82 | 0.01005 | -0.128 | 81.579
3 | 0.87 | 0.01334 | -0.128 | 65.227
3.5 | 0.732 | 0.03406 | -0.033 | 21.498
4 | 0.762 | 0.03706 | -0.032 | 20.55
4.5 | 0.779 | 0.04034 | -0.031 | 19.324
5 | 0.786 | 0.04406 | -0.031 | 17.835
5.5 | 0.78 | 0.04837 | -0.032 | 16.12
6 | 0.761 | 0.05568 | -0.032 | 13.669
6.5 | 0.731 | 0.05959 | -0.033 | 12.269
7 | 0.692 | 0.06732 | -0.034 | 10.28
7.5 | 0.646 | 0.07494 | -0.034 | 8.626
8 | 0.597 | 0.07557 | -0.036 | 7.902

## 10. Re 100k Mach 0.00 (2)
BIGFOIL.COM POLAR EXPORT
mh121
MH 121 8.76% |  |  |  | Cl Max: | 1.0826 | at alpha= | 20 | deg
XFOIL ncrit=9 |  |  |  | L/D Max: | 55.1322 | at alpha= | 5 | deg
Re: | 100000 |  |  | Cd Min: | 0.27786 | at alpha= | 20 | deg
Mach: | 0 |  |  | Cl=0 at alpha= | -0.26929 | deg
|  |  |  | @ Cl=0.1, Cd= | 0.019176
|  |  |  | @ Cl=0.4, Cd= | 0.024536
|  |  |  | @ Cl=0.6, Cd= | 0.025778
alpha (deg) | Cl | Cd | Cm | Cl/Cd
-20 | -0.6213 | 0.24437 | 0.004 | -2.5425
-19.5 | -0.61 | 0.24158 | -0.0003 | -2.525
-19 | -0.6004 | 0.23885 | -0.0045 | -2.5137
-18.5 | -0.5925 | 0.23608 | -0.0085 | -2.5097
-18 | -0.564 | 0.2181 | -0.0078 | -2.586
-17.5 | -0.5486 | 0.21129 | -0.0097 | -2.5964
-17 | -0.5345 | 0.20516 | -0.0121 | -2.6053
-16.5 | -0.5212 | 0.19917 | -0.0146 | -2.6169
-16 | -0.5096 | 0.19378 | -0.0177 | -2.6298
-15.5 | -0.5049 | 0.19103 | -0.022 | -2.643
-15 | -0.5068 | 0.18919 | -0.0264 | -2.6788
-14.5 | -0.4764 | 0.17429 | -0.0242 | -2.7334
-14 | -0.4647 | 0.16788 | -0.0256 | -2.768
-13.5 | -0.4558 | 0.16177 | -0.0276 | -2.8176
-13 | -0.4559 | 0.15755 | -0.0312 | -2.8937
-12.5 | -0.4611 | 0.15395 | -0.0356 | -2.9951
-12 | -0.4375 | 0.14251 | -0.033 | -3.07
-11.5 | -0.4282 | 0.13613 | -0.0334 | -3.1455
-11 | -0.4277 | 0.13051 | -0.0355 | -3.2771
-10.5 | -0.4423 | 0.12658 | -0.0404 | -3.4942
-10 | -0.4238 | 0.11736 | -0.0371 | -3.6111
-9.5 | -0.4212 | 0.11159 | -0.0368 | -3.7745
-9 | -0.4422 | 0.10721 | -0.0397 | -4.1246
-8.5 | -0.4777 | 0.10375 | -0.0406 | -4.6043
-8 | -0.448 | 0.09548 | -0.0338 | -4.6921
-7.5 | -0.4812 | 0.09186 | -0.0307 | -5.2384
-7 | -0.5216 | 0.08604 | -0.0369 | -6.0623
-6.5 | -0.5185 | 0.08018 | -0.0299 | -6.4667
-6 | -0.526 | 0.06998 | -0.0422 | -7.5164
-5.5 | -0.5111 | 0.06271 | -0.0427 | -8.1502
-5 | -0.4861 | 0.05534 | -0.0463 | -8.7839
-4 | -0.3456 | 0.03225 | -0.0581 | -10.7163
-3.5 | -0.284 | 0.02719 | -0.0581 | -10.445
-3 | -0.2306 | 0.02384 | -0.058 | -9.6728
-2.5 | -0.175 | 0.02094 | -0.0575 | -8.3572
-2 | -0.1228 | 0.01784 | -0.0562 | -6.8834
-1.5 | -0.0935 | 0.01813 | -0.0499 | -5.1572
-1 | -0.068 | 0.01813 | -0.0432 | -3.7507
-0.5 | -0.0299 | 0.0178 | -0.0405 | -1.6798
0 | 0.0349 | 0.01813 | -0.0462 | 1.925
0.5 | 0.0904 | 0.01899 | -0.0488 | 4.7604
1 | 0.146 | 0.02007 | -0.0512 | 7.2745
1.5 | 0.2283 | 0.0218 | -0.0584 | 10.4725
2 | 0.3005 | 0.02303 | -0.0635 | 13.0482
2.5 | 0.3741 | 0.02418 | -0.0686 | 15.4715
3 | 0.4504 | 0.02523 | -0.0737 | 17.8518
3.5 | 0.5328 | 0.02592 | -0.0793 | 20.5556
4 | 0.6274 | 0.02572 | -0.0857 | 24.3935
4.5 | 0.755 | 0.02195 | -0.0928 | 34.3964
5 | 0.8755 | 0.01588 | -0.0909 | 55.1322
5.5 | 0.8749 | 0.02185 | -0.0814 | 40.0412
6 | 0.9206 | 0.02729 | -0.0792 | 33.734
6.5 | 0.9882 | 0.03431 | -0.0799 | 28.8021
7 | 1.0386 | 0.04218 | -0.0773 | 24.623
7.5 | 1.0695 | 0.04866 | -0.0717 | 21.979
9.5 | 1.0254 | 0.0914 | -0.0483 | 11.2188
10 | 0.9736 | 0.10106 | -0.0494 | 9.6339
10.5 | 0.9329 | 0.11494 | -0.0587 | 8.1164
11 | 0.9162 | 0.1282 | -0.066 | 7.1466
11.5 | 0.9007 | 0.13973 | -0.0743 | 6.446
12 | 0.8994 | 0.15028 | -0.0789 | 5.9848
12.5 | 0.9218 | 0.15934 | -0.0768 | 5.7851
13 | 0.9032 | 0.16964 | -0.0889 | 5.3242
13.5 | 0.9129 | 0.17812 | -0.0927 | 5.1252
14 | 0.9339 | 0.18884 | -0.0929 | 4.9455
14.5 | 0.927 | 0.19625 | -0.1032 | 4.7236
15 | 0.9384 | 0.20412 | -0.1077 | 4.5973
15.5 | 0.972 | 0.21704 | -0.1047 | 4.4784
16 | 0.9732 | 0.22302 | -0.1134 | 4.3637
16.5 | 0.9765 | 0.22807 | -0.1215 | 4.2816
17 | 0.9904 | 0.23533 | -0.1263 | 4.2086
17.5 | 1.0072 | 0.24269 | -0.1298 | 4.1502
18 | 1.0393 | 0.25933 | -0.1283 | 4.0076
18.5 | 1.046 | 0.26304 | -0.1355 | 3.9766
19 | 1.0528 | 0.2655 | -0.1431 | 3.9653
19.5 | 1.0667 | 0.2712 | -0.149 | 3.9333
20 | 1.0826 | 0.27786 | -0.1538 | 3.8962

## 11. Re 100k Mach 0.10 (1)
BIGFOIL.COM POLAR EXPORT
mh121
MH 121 8.76% |  |  |  | Cl Max: | 0.874 | at alpha= | 3 | deg
JavaFoil+Calcfoil stall+Eppler ext transition |  |  |  | L/D Max: | 81.755 | at alpha= | 2.5 | deg
Re: | 100000 |  |  | Cd Min: | 0.00957 | at alpha= | -1.5 | deg
Mach: | 0.1 |  |  | Cl=0 at alpha= | -4.5341 | deg
|  |  |  | @ Cl=0.1, Cd= | 0.035777
|  |  |  | @ Cl=0.4, Cd= | 0.0096198
|  |  |  | @ Cl=0.6, Cd= | 0.07561
alpha (deg) | Cl | Cd | Cm | Cl/Cd
-13.5 | -0.085 | 0.17327 | -0.035 | -0.492
-13 | -0.095 | 0.16227 | -0.035 | -0.583
-12.5 | -0.105 | 0.14654 | -0.035 | -0.715
-12 | -0.116 | 0.13759 | -0.035 | -0.84
-11.5 | -0.127 | 0.12558 | -0.035 | -1.011
-11 | -0.139 | 0.11292 | -0.034 | -1.229
-10.5 | -0.15 | 0.10209 | -0.034 | -1.474
-10 | -0.162 | 0.09483 | -0.034 | -1.704
-9.5 | -0.171 | 0.10316 | -0.034 | -1.662
-9 | -0.179 | 0.09588 | -0.034 | -1.867
-8.5 | -0.183 | 0.08438 | -0.033 | -2.172
-8 | -0.183 | 0.07611 | -0.034 | -2.402
-7.5 | -0.176 | 0.06974 | -0.033 | -2.53
-7 | -0.163 | 0.06092 | -0.033 | -2.681
-6.5 | -0.143 | 0.05807 | -0.033 | -2.459
-6 | -0.115 | 0.05063 | -0.032 | -2.272
-5.5 | -0.081 | 0.04667 | -0.032 | -1.729
-5 | -0.041 | 0.04351 | -0.032 | -0.942
-4.5 | 0.003 | 0.04047 | -0.031 | 0.065
-4 | 0.049 | 0.03797 | -0.032 | 1.284
-3.5 | 0.096 | 0.03591 | -0.034 | 2.677
-3 | 0.144 | 0.03431 | -0.038 | 4.194
-2.5 | 0.24 | 0.00976 | -0.122 | 24.544
-2 | 0.299 | 0.0097 | -0.123 | 30.791
-1.5 | 0.358 | 0.00957 | -0.123 | 37.364
-1 | 0.417 | 0.00964 | -0.124 | 43.233
-0.5 | 0.476 | 0.00967 | -0.125 | 49.205
0 | 0.535 | 0.00972 | -0.125 | 55.041
0.5 | 0.594 | 0.00976 | -0.126 | 60.829
1 | 0.653 | 0.00981 | -0.127 | 66.54
1.5 | 0.712 | 0.00986 | -0.127 | 72.145
2 | 0.77 | 0.00995 | -0.128 | 77.396
2.5 | 0.824 | 0.01007 | -0.128 | 81.755
3 | 0.874 | 0.01339 | -0.129 | 65.303
3.5 | 0.735 | 0.03413 | -0.033 | 21.544
4 | 0.764 | 0.03718 | -0.032 | 20.553
4.5 | 0.781 | 0.04047 | -0.031 | 19.292
5 | 0.785 | 0.04418 | -0.031 | 17.77
5.5 | 0.776 | 0.04857 | -0.032 | 15.972
6 | 0.753 | 0.05598 | -0.032 | 13.45
6.5 | 0.718 | 0.06148 | -0.034 | 11.677
7 | 0.673 | 0.06832 | -0.034 | 9.851
7.5 | 0.621 | 0.06962 | -0.035 | 8.926
8 | 0.566 | 0.07561 | -0.036 | 7.489

## 12. Re 100k Mach 0.10 (2)
BIGFOIL.COM POLAR EXPORT
mh121
MH 121 8.76% |  |  |  | Cl Max: | 1.0415 | at alpha= | 7 | deg
XFOIL ncrit=9 |  |  |  | L/D Max: | 53.317 | at alpha= | 5 | deg
Re: | 100000 |  |  | Cd Min: | 0.04255 | at alpha= | 7 | deg
Mach: | 0.1 |  |  | Cl=0 at alpha= | -99 | deg
|  |  |  | @ Cl=0.1, Cd= | 0.019257
|  |  |  | @ Cl=0.4, Cd= | 0.024594
|  |  |  | @ Cl=0.6, Cd= | 0.025913
alpha (deg) | Cl | Cd | Cm | Cl/Cd
0 | 0.0331 | 0.01819 | -0.0461 | 1.8197
0.5 | 0.0895 | 0.01905 | -0.0489 | 4.6982
1 | 0.1489 | 0.02022 | -0.0519 | 7.364
1.5 | 0.2308 | 0.0219 | -0.059 | 10.5388
2 | 0.3023 | 0.02309 | -0.0639 | 13.0922
2.5 | 0.3783 | 0.0243 | -0.0693 | 15.5679
3 | 0.4514 | 0.02529 | -0.0739 | 17.849
3.5 | 0.5399 | 0.026 | -0.0804 | 20.7654
4 | 0.623 | 0.02588 | -0.0848 | 24.0726
4.5 | 0.7755 | 0.02107 | -0.0948 | 36.8059
5 | 0.8728 | 0.01637 | -0.0898 | 53.317
5.5 | 0.8763 | 0.02215 | -0.081 | 39.5621
6 | 0.9242 | 0.02747 | -0.0789 | 33.644
6.5 | 0.9926 | 0.03483 | -0.0797 | 28.4984
7 | 1.0415 | 0.04255 | -0.0768 | 24.4771

## 13. Re 100k Mach 0.25 (1)
BIGFOIL.COM POLAR EXPORT
mh121
MH 121 8.76% |  |  |  | Cl Max: | 0.897 | at alpha= | 3 | deg
JavaFoil+Calcfoil stall+Eppler ext transition |  |  |  | L/D Max: | 82.714 | at alpha= | 2.5 | deg
Re: | 100000 |  |  | Cd Min: | 0.00963 | at alpha= | -1.5 | deg
Mach: | 0.25 |  |  | Cl=0 at alpha= | -4.5341 | deg
|  |  |  | @ Cl=0.1, Cd= | 0.036105
|  |  |  | @ Cl=0.4, Cd= | 0.0864
|  |  |  | @ Cl=0.6, Cd= | 0.0864
alpha (deg) | Cl | Cd | Cm | Cl/Cd
-12 | -0.042 | 0.13048 | -0.038 | -0.325
-11.5 | -0.04 | 0.15945 | -0.038 | -0.248
-11 | -0.037 | 0.13798 | -0.038 | -0.266
-10.5 | -0.034 | 0.12016 | -0.037 | -0.282
-10 | -0.031 | 0.10515 | -0.037 | -0.296
-9.5 | -0.028 | 0.09714 | -0.036 | -0.291
-9 | -0.05 | 0.0862 | -0.036 | -0.575
-8.5 | -0.093 | 0.07837 | -0.036 | -1.187
-8 | -0.119 | 0.08496 | -0.036 | -1.402
-7.5 | -0.135 | 0.07509 | -0.035 | -1.792
-7 | -0.139 | 0.066 | -0.035 | -2.1
-6.5 | -0.13 | 0.05923 | -0.034 | -2.201
-6 | -0.11 | 0.05218 | -0.034 | -2.112
-5.5 | -0.08 | 0.04801 | -0.034 | -1.661
-5 | -0.041 | 0.04392 | -0.033 | -0.94
-4.5 | 0.003 | 0.04099 | -0.032 | 0.065
-4 | 0.05 | 0.03823 | -0.032 | 1.306
-3.5 | 0.099 | 0.03614 | -0.035 | 2.73
-3 | 0.148 | 0.03443 | -0.037 | 4.292
-2.5 | 0.246 | 0.00981 | -0.126 | 25.093
-2 | 0.307 | 0.00975 | -0.126 | 31.47
-1.5 | 0.368 | 0.00963 | -0.127 | 38.175
-1 | 0.428 | 0.00971 | -0.128 | 44.094
-0.5 | 0.489 | 0.00973 | -0.128 | 50.232
0 | 0.55 | 0.00979 | -0.129 | 56.159
0.5 | 0.61 | 0.00984 | -0.129 | 62.012
1 | 0.671 | 0.0099 | -0.13 | 67.754
1.5 | 0.731 | 0.00997 | -0.131 | 73.38
2 | 0.792 | 0.01008 | -0.131 | 78.533
2.5 | 0.846 | 0.01023 | -0.132 | 82.714
3 | 0.897 | 0.01364 | -0.132 | 65.744
3.5 | 0.752 | 0.03498 | -0.034 | 21.494
4 | 0.777 | 0.0378 | -0.032 | 20.552
4.5 | 0.785 | 0.04144 | -0.032 | 18.934
5 | 0.773 | 0.04623 | -0.033 | 16.718
5.5 | 0.739 | 0.05262 | -0.034 | 14.036
6 | 0.68 | 0.06082 | -0.034 | 11.186
6.5 | 0.6 | 0.06842 | -0.035 | 8.769
7 | 0.502 | 0.06825 | -0.036 | 7.352
7.5 | 0.391 | 0.07626 | -0.038 | 5.128
8 | 0.27 | 0.0864 | -0.039 | 3.127

## 14. Re 100k Mach 0.25 (2)
BIGFOIL.COM POLAR EXPORT
mh121
MH 121 8.76% |  |  |  | Cl Max: | 1.1118 | at alpha= | 20 | deg
XFOIL ncrit=9 |  |  |  | L/D Max: | 46.0266 | at alpha= | 5 | deg
Re: | 100000 |  |  | Cd Min: | 0.28545 | at alpha= | 20 | deg
Mach: | 0.25 |  |  | Cl=0 at alpha= | -0.19251 | deg
|  |  |  | @ Cl=0.1, Cd= | 0.019673
|  |  |  | @ Cl=0.4, Cd= | 0.024864
|  |  |  | @ Cl=0.6, Cd= | 0.026161
alpha (deg) | Cl | Cd | Cm | Cl/Cd
-20 | -0.6365 | 0.25245 | 0.0036 | -2.5213
-19.5 | -0.6253 | 0.24964 | -0.0007 | -2.5048
-19 | -0.6151 | 0.24658 | -0.0048 | -2.4945
-18.5 | -0.5869 | 0.22797 | -0.0045 | -2.5745
-18 | -0.5705 | 0.22092 | -0.0067 | -2.5824
-17.5 | -0.5552 | 0.21464 | -0.0093 | -2.5867
-17 | -0.5405 | 0.20845 | -0.0121 | -2.5929
-16.5 | -0.5265 | 0.20252 | -0.015 | -2.5997
-16 | -0.5199 | 0.20015 | -0.0198 | -2.5976
-15.5 | -0.5184 | 0.1983 | -0.024 | -2.6142
-15 | -0.4894 | 0.1833 | -0.0227 | -2.6699
-14.5 | -0.4759 | 0.17673 | -0.0242 | -2.6928
-14 | -0.4648 | 0.1705 | -0.0262 | -2.7261
-13.5 | -0.4602 | 0.1659 | -0.0296 | -2.774
-13 | -0.4662 | 0.16332 | -0.034 | -2.8545
-12.5 | -0.4415 | 0.15144 | -0.0324 | -2.9153
-12 | -0.4301 | 0.14469 | -0.0327 | -2.9726
-11.5 | -0.4263 | 0.13896 | -0.0346 | -3.0678
-11 | -0.4388 | 0.1357 | -0.0393 | -3.2336
-10.5 | -0.4197 | 0.12599 | -0.0368 | -3.3312
-10 | -0.4138 | 0.11991 | -0.0366 | -3.4509
-9.5 | -0.4301 | 0.11583 | -0.04 | -3.7132
-9 | -0.4232 | 0.10818 | -0.0378 | -3.912
-8.5 | -0.4239 | 0.10284 | -0.0358 | -4.1219
-8 | -0.4597 | 0.0998 | -0.0362 | -4.6062
-7.5 | -0.459 | 0.09331 | -0.0312 | -4.9191
-7 | -0.4817 | 0.08957 | -0.0269 | -5.3779
-6.5 | -0.5269 | 0.08349 | -0.0368 | -6.3109
-6 | -0.5166 | 0.07799 | -0.027 | -6.6239
-5.5 | -0.5175 | 0.06976 | -0.0322 | -7.4183
-5 | -0.5044 | 0.06083 | -0.0397 | -8.292
-4.5 | -0.4795 | 0.05423 | -0.0403 | -8.842
-4 | -0.3726 | 0.03556 | -0.0575 | -10.4781
-3.5 | -0.3074 | 0.02889 | -0.0592 | -10.6404
-3 | -0.2503 | 0.02536 | -0.0594 | -9.8699
-2.5 | -0.1922 | 0.02212 | -0.0586 | -8.689
-2 | -0.1272 | 0.01812 | -0.06 | -7.0199
-1.5 | -0.0956 | 0.01859 | -0.0533 | -5.1425
-1 | -0.0706 | 0.01871 | -0.0457 | -3.7734
-0.5 | -0.0353 | 0.01861 | -0.0417 | -1.8968
0 | 0.0221 | 0.01847 | -0.0448 | 1.1965
0.5 | 0.0844 | 0.01938 | -0.049 | 4.355
1 | 0.1611 | 0.02082 | -0.0552 | 7.7378
1.5 | 0.2407 | 0.02231 | -0.0616 | 10.7889
2 | 0.3203 | 0.02371 | -0.0677 | 13.5091
2.5 | 0.3909 | 0.02475 | -0.0718 | 15.7939
3 | 0.4754 | 0.02581 | -0.0779 | 18.4192
3.5 | 0.5549 | 0.02636 | -0.0823 | 21.0508
4 | 0.648 | 0.02595 | -0.0874 | 24.9711
4.5 | 0.8232 | 0.01897 | -0.0972 | 43.3948
5 | 0.8653 | 0.0188 | -0.0856 | 46.0266
5.5 | 0.8876 | 0.02359 | -0.079 | 37.6261
6 | 0.9474 | 0.02911 | -0.0782 | 32.5455
6.5 | 1.0138 | 0.03768 | -0.0784 | 26.9055
7 | 1.0539 | 0.0446 | -0.0738 | 23.63
7.5 | 1.0678 | 0.0534 | -0.0658 | 19.9963
9.5 | 0.9472 | 0.09982 | -0.0558 | 9.4891
10 | 0.9607 | 0.11045 | -0.0549 | 8.6981
10.5 | 0.9071 | 0.12401 | -0.0698 | 7.3147
11 | 0.8976 | 0.13541 | -0.0757 | 6.6288
11.5 | 0.9201 | 0.14528 | -0.0739 | 6.3333
12 | 0.8969 | 0.15574 | -0.0857 | 5.759
12.5 | 0.9091 | 0.16554 | -0.088 | 5.4917
13 | 0.9324 | 0.17549 | -0.0873 | 5.3131
13.5 | 0.9195 | 0.18373 | -0.0989 | 5.0046
14 | 0.9332 | 0.19202 | -0.1026 | 4.8599
14.5 | 0.9537 | 0.20305 | -0.1043 | 4.6969
15 | 0.9522 | 0.20914 | -0.1137 | 4.5529
15.5 | 0.9673 | 0.21707 | -0.1179 | 4.4562
16 | 1.0018 | 0.2317 | -0.116 | 4.3237
16.5 | 1.004 | 0.23606 | -0.1248 | 4.2532
17 | 1.0119 | 0.24112 | -0.1325 | 4.1967
17.5 | 1.028 | 0.24852 | -0.1374 | 4.1365
18 | 1.0462 | 0.25619 | -0.1412 | 4.0837
18.5 | 1.0794 | 0.27471 | -0.1401 | 3.9292
19 | 1.0865 | 0.27713 | -0.1475 | 3.9205
19.5 | 1.096 | 0.2795 | -0.1553 | 3.9213
20 | 1.1118 | 0.28545 | -0.1614 | 3.8949

## 15. Re 100k Mach 0.50 (1)
BIGFOIL.COM POLAR EXPORT
mh121
MH 121 8.76% |  |  |  | Cl Max: | 1.323 | at alpha= | 20 | deg
JavaFoil+Calcfoil stall+Eppler ext transition |  |  |  | L/D Max: | 85.659 | at alpha= | 2.5 | deg
Re: | 100000 |  |  | Cd Min: | 0.00992 | at alpha= | -1.5 | deg
Mach: | 0.5 |  |  | Cl=0 at alpha= | -4.5517 | deg
|  |  |  | @ Cl=0.1, Cd= | 0.037401
|  |  |  | @ Cl=0.4, Cd= | 0.0099427
|  |  |  | @ Cl=0.6, Cd= | 0.010127
alpha (deg) | Cl | Cd | Cm | Cl/Cd
-20 | -0.823 | 0.32726 | -0.059 | -2.516
-19.5 | -0.798 | 0.31615 | -0.059 | -2.523
-19 | -0.772 | 0.31222 | -0.059 | -2.473
-18.5 | -0.746 | 0.3122 | -0.06 | -2.391
-18 | -0.721 | 0.30103 | -0.06 | -2.394
-17.5 | -0.695 | 0.28961 | -0.061 | -2.399
-17 | -0.666 | 0.27408 | -0.056 | -2.431
-16.5 | -0.64 | 0.26971 | -0.056 | -2.373
-16 | -0.614 | 0.25594 | -0.056 | -2.399
-15.5 | -0.588 | 0.25408 | -0.057 | -2.314
-15 | -0.562 | 0.24205 | -0.057 | -2.321
-14.5 | -0.536 | 0.24748 | -0.057 | -2.164
-14 | -0.509 | 0.2383 | -0.058 | -2.137
-13.5 | -0.483 | 0.23453 | -0.058 | -2.059
-13 | -0.455 | 0.20607 | -0.052 | -2.209
-12.5 | -0.429 | 0.19535 | -0.051 | -2.194
-12 | -0.402 | 0.19459 | -0.052 | -2.066
-11.5 | -0.376 | 0.19162 | -0.052 | -1.96
-11 | -0.349 | 0.18875 | -0.052 | -1.848
-10.5 | -0.322 | 0.18658 | -0.053 | -1.727
-10 | -0.295 | 0.17562 | -0.053 | -1.682
-9.5 | -0.268 | 0.16504 | -0.047 | -1.626
-9 | -0.242 | 0.16264 | -0.048 | -1.485
-8.5 | -0.215 | 0.16009 | -0.048 | -1.341
-8 | -0.188 | 0.15013 | -0.048 | -1.251
-7.5 | -0.161 | 0.08576 | -0.045 | -1.874
-7 | -0.134 | 0.06769 | -0.046 | -1.976
-6.5 | -0.107 | 0.07928 | -0.043 | -1.346
-6 | -0.08 | 0.05869 | -0.042 | -1.358
-5.5 | -0.053 | 0.05166 | -0.041 | -1.019
-5 | -0.026 | 0.04963 | -0.04 | -0.514
-4.5 | 0.003 | 0.044 | -0.037 | 0.06
-4 | 0.054 | 0.03986 | -0.037 | 1.355
-3.5 | 0.109 | 0.03692 | -0.038 | 2.96
-3 | 0.165 | 0.0349 | -0.041 | 4.721
-2.5 | 0.275 | 0.01019 | -0.14 | 27.014
-2 | 0.343 | 0.01006 | -0.141 | 34.132
-1.5 | 0.411 | 0.00992 | -0.142 | 41.451
-1 | 0.479 | 0.00992 | -0.143 | 48.27
-0.5 | 0.547 | 0.01004 | -0.143 | 54.438
0 | 0.614 | 0.01015 | -0.144 | 60.544
0.5 | 0.682 | 0.01025 | -0.145 | 66.578
1 | 0.75 | 0.01036 | -0.145 | 72.35
1.5 | 0.818 | 0.01049 | -0.146 | 77.903
2 | 0.885 | 0.01072 | -0.147 | 82.555
2.5 | 0.942 | 0.01099 | -0.147 | 85.659
3 | 0.79 | 0.03398 | -0.038 | 23.266
3.5 | 0.803 | 0.03753 | -0.037 | 21.402
4 | 0.729 | 0.04493 | -0.037 | 16.219
4.5 | 0.491 | 0.04739 | -0.04 | 10.353
5 | 0.518 | 0.05951 | -0.043 | 8.702
5.5 | 0.545 | 0.06288 | -0.047 | 8.667
6 | 0.572 | 0.13595 | -0.051 | 4.209
6.5 | 0.599 | 0.13784 | -0.052 | 4.346
7 | 0.626 | 0.14683 | -0.057 | 4.267
7.5 | 0.653 | 0.14924 | -0.057 | 4.378
8 | 0.68 | 0.15719 | -0.057 | 4.327
8.5 | 0.707 | 0.15974 | -0.057 | 4.426
9 | 0.734 | 0.16593 | -0.062 | 4.425
9.5 | 0.762 | 0.19267 | -0.068 | 3.956
10 | 0.789 | 0.19546 | -0.068 | 4.036
10.5 | 0.815 | 0.2016 | -0.069 | 4.045
11 | 0.842 | 0.20227 | -0.069 | 4.163
11.5 | 0.869 | 0.21031 | -0.07 | 4.131
12 | 0.898 | 0.23766 | -0.078 | 3.778
12.5 | 0.924 | 0.2473 | -0.079 | 3.738
13 | 0.951 | 0.24634 | -0.079 | 3.86
13.5 | 0.977 | 0.25659 | -0.079 | 3.808
14 | 1.003 | 0.25318 | -0.08 | 3.963
14.5 | 1.03 | 0.26166 | -0.081 | 3.936
15 | 1.057 | 0.26986 | -0.083 | 3.917
15.5 | 1.086 | 0.29198 | -0.088 | 3.72
16 | 1.112 | 0.30473 | -0.088 | 3.65
16.5 | 1.138 | 0.30122 | -0.088 | 3.778
17 | 1.164 | 0.30893 | -0.089 | 3.768
17.5 | 1.19 | 0.31691 | -0.089 | 3.754
18 | 1.216 | 0.32136 | -0.089 | 3.783
18.5 | 1.242 | 0.32647 | -0.091 | 3.805
19 | 1.273 | 0.34968 | -0.096 | 3.64
19.5 | 1.298 | 0.36379 | -0.096 | 3.569
20 | 1.323 | 0.36269 | -0.096 | 3.649

## 16. Re 100k Mach 0.50 (2)
BIGFOIL.COM POLAR EXPORT
mh121
MH 121 8.76% |  |  |  | Cl Max: | 1.0512 | at alpha= | 6.5 | deg
XFOIL ncrit=9 |  |  |  | L/D Max: | 51.3613 | at alpha= | 4.5 | deg
Re: | 100000 |  |  | Cd Min: | 0.26677 | at alpha= | -20 | deg
Mach: | 0.5 |  |  | Cl=0 at alpha= | -0.099145 | deg
|  |  |  | @ Cl=0.1, Cd= | 0.021691
|  |  |  | @ Cl=0.4, Cd= | 0.026104
|  |  |  | @ Cl=0.6, Cd= | 0.027869
alpha (deg) | Cl | Cd | Cm | Cl/Cd
-20 | -0.6845 | 0.26677 | 0.0092 | -2.5659
-19.5 | -0.6648 | 0.25896 | 0.0056 | -2.5672
-19 | -0.6453 | 0.25154 | 0.0019 | -2.5654
-18.5 | -0.6262 | 0.24421 | -0.0018 | -2.5642
-18 | -0.6074 | 0.23718 | -0.0055 | -2.5609
-17.5 | -0.5916 | 0.23287 | -0.0105 | -2.5405
-17 | -0.5829 | 0.2318 | -0.0158 | -2.5147
-16.5 | -0.5556 | 0.21641 | -0.0164 | -2.5673
-16 | -0.5365 | 0.20824 | -0.0183 | -2.5764
-15.5 | -0.5196 | 0.20123 | -0.021 | -2.5821
-15 | -0.505 | 0.19496 | -0.0242 | -2.5903
-14.5 | -0.5 | 0.19262 | -0.029 | -2.5958
-14 | -0.4817 | 0.18261 | -0.0304 | -2.6379
-13.5 | -0.4612 | 0.17333 | -0.0305 | -2.6608
-13 | -0.4485 | 0.16665 | -0.0322 | -2.6913
-12.5 | -0.4478 | 0.16315 | -0.036 | -2.7447
-12 | -0.4355 | 0.15473 | -0.0369 | -2.8146
-11.5 | -0.4184 | 0.14666 | -0.0363 | -2.8529
-11 | -0.4162 | 0.14143 | -0.0381 | -2.9428
-10.5 | -0.4288 | 0.13805 | -0.0414 | -3.1061
-10 | -0.4022 | 0.12787 | -0.0378 | -3.1454
-9.5 | -0.415 | 0.12421 | -0.0396 | -3.3411
-9 | -0.4057 | 0.1165 | -0.0372 | -3.4824
-8.5 | -0.4117 | 0.11162 | -0.0359 | -3.6884
-8 | -0.4222 | 0.10629 | -0.0342 | -3.9722
-7.5 | -0.4323 | 0.10163 | -0.0315 | -4.2537
-7 | -0.4427 | 0.09627 | -0.0285 | -4.5985
-6.5 | -0.4824 | 0.09378 | -0.0264 | -5.144
-6 | -0.479 | 0.08719 | -0.0211 | -5.4937
-5 | -0.5149 | 0.0762 | -0.0193 | -6.7572
-4.5 | -0.4974 | 0.05962 | -0.0445 | -8.3428
-4 | -0.4662 | 0.04947 | -0.0467 | -9.4239
-3.5 | -0.4037 | 0.03967 | -0.0559 | -10.1765
-3 | -0.3329 | 0.03238 | -0.0609 | -10.281
-2.5 | -0.2594 | 0.02715 | -0.0626 | -9.5543
-2 | -0.1909 | 0.02357 | -0.0624 | -8.0993
-1.5 | -0.1119 | 0.01985 | -0.065 | -5.6373
-1 | -0.0787 | 0.02053 | -0.0563 | -3.8334
-0.5 | -0.0469 | 0.02075 | -0.0487 | -2.2602
0 | 0.0116 | 0.02121 | -0.0484 | 0.54691
0.5 | 0.095 | 0.02162 | -0.0545 | 4.3941
1 | 0.1933 | 0.02301 | -0.0648 | 8.4007
1.5 | 0.2833 | 0.0244 | -0.0722 | 11.6107
2 | 0.3637 | 0.02562 | -0.0773 | 14.1959
2.5 | 0.4544 | 0.02683 | -0.0834 | 16.9363
3 | 0.5394 | 0.02765 | -0.0876 | 19.5081
3.5 | 0.6253 | 0.02796 | -0.0907 | 22.3641
4 | 0.7699 | 0.02475 | -0.097 | 31.1071
4.5 | 0.8942 | 0.01741 | -0.0878 | 51.3613
5 | 0.89 | 0.02306 | -0.0764 | 38.595
5.5 | 0.9565 | 0.02902 | -0.0742 | 32.96
6 | 1.0321 | 0.03707 | -0.073 | 27.8419
6.5 | 1.0512 | 0.04417 | -0.0657 | 23.799
7 | 1.0441 | 0.05112 | -0.0575 | 20.4245
7.5 | 1.0201 | 0.05846 | -0.0503 | 17.4495
8 | 0.9887 | 0.06701 | -0.0469 | 14.7545
8.5 | 0.9556 | 0.07742 | -0.0484 | 12.3431
9 | 0.9275 | 0.09003 | -0.0548 | 10.3021
9.5 | 0.9124 | 0.10397 | -0.0636 | 8.7756
10 | 0.7879 | 0.1099 | -0.0599 | 7.1692
10.5 | 0.7659 | 0.12345 | -0.0697 | 6.2041
11 | 0.7586 | 0.13424 | -0.0756 | 5.6511
11.5 | 0.7538 | 0.1475 | -0.0838 | 5.1105

## 17. Re 250k Mach 0.00 (1)
BIGFOIL.COM POLAR EXPORT
mh121
MH 121 8.76% |  |  |  | Cl Max: | 0.87 | at alpha= | 3 | deg
JavaFoil+Calcfoil stall+Eppler ext transition |  |  |  | L/D Max: | 118.651 | at alpha= | 2.5 | deg
Re: | 250000 |  |  | Cd Min: | 0.0068 | at alpha= | -1.5 | deg
Mach: | 0 |  |  | Cl=0 at alpha= | -4.5341 | deg
|  |  |  | @ Cl=0.1, Cd= | 0.033365
|  |  |  | @ Cl=0.4, Cd= | 0.0068298
|  |  |  | @ Cl=0.6, Cd= | 0.06325
alpha (deg) | Cl | Cd | Cm | Cl/Cd
-13.5 | -0.112 | 0.11668 | -0.036 | -0.957
-13 | -0.12 | 0.11091 | -0.036 | -1.086
-12.5 | -0.13 | 0.11646 | -0.036 | -1.114
-12 | -0.14 | 0.10906 | -0.036 | -1.28
-11.5 | -0.15 | 0.10139 | -0.036 | -1.477
-11 | -0.16 | 0.09405 | -0.035 | -1.7
-10.5 | -0.17 | 0.08583 | -0.036 | -1.978
-10 | -0.179 | 0.07941 | -0.035 | -2.251
-9.5 | -0.186 | 0.07347 | -0.036 | -2.535
-9 | -0.191 | 0.06836 | -0.035 | -2.798
-8.5 | -0.193 | 0.07031 | -0.034 | -2.742
-8 | -0.19 | 0.0633 | -0.034 | -2.998
-7.5 | -0.181 | 0.05811 | -0.034 | -3.118
-7 | -0.166 | 0.05263 | -0.034 | -3.157
-6.5 | -0.144 | 0.04953 | -0.034 | -2.912
-6 | -0.116 | 0.04526 | -0.033 | -2.553
-5.5 | -0.081 | 0.04221 | -0.033 | -1.913
-5 | -0.041 | 0.03937 | -0.032 | -1.039
-4.5 | 0.003 | 0.03709 | -0.031 | 0.071
-4 | 0.049 | 0.03514 | -0.033 | 1.381
-3.5 | 0.096 | 0.03348 | -0.035 | 2.858
-3 | 0.143 | 0.03213 | -0.038 | 4.457
-2.5 | 0.238 | 0.00696 | -0.122 | 34.263
-2 | 0.297 | 0.0069 | -0.122 | 43.087
-1.5 | 0.356 | 0.0068 | -0.123 | 52.337
-1 | 0.415 | 0.00684 | -0.123 | 60.624
-0.5 | 0.473 | 0.00684 | -0.124 | 69.211
0 | 0.532 | 0.00684 | -0.125 | 77.762
0.5 | 0.591 | 0.00685 | -0.125 | 86.218
1 | 0.649 | 0.00686 | -0.126 | 94.64
1.5 | 0.708 | 0.00687 | -0.127 | 103.125
2 | 0.767 | 0.00688 | -0.127 | 111.37
2.5 | 0.82 | 0.00691 | -0.128 | 118.651
3 | 0.87 | 0.01117 | -0.128 | 77.93
3.5 | 0.732 | 0.0321 | -0.035 | 22.815
4 | 0.762 | 0.03436 | -0.032 | 22.162
4.5 | 0.779 | 0.03705 | -0.032 | 21.037
5 | 0.786 | 0.03982 | -0.032 | 19.737
5.5 | 0.78 | 0.04308 | -0.032 | 18.099
6 | 0.761 | 0.0479 | -0.033 | 15.888
6.5 | 0.731 | 0.05187 | -0.034 | 14.096
7 | 0.692 | 0.05352 | -0.036 | 12.933
7.5 | 0.647 | 0.05814 | -0.036 | 11.12
8 | 0.597 | 0.06325 | -0.037 | 9.442

## 18. Re 250k Mach 0.00 (2)
BIGFOIL.COM POLAR EXPORT
mh121
MH 121 8.76% |  |  |  | Cl Max: | 1.0525 | at alpha= | 7 | deg
XFOIL ncrit=9 |  |  |  | L/D Max: | 96.7531 | at alpha= | 4 | deg
Re: | 250000 |  |  | Cd Min: | 0.03359 | at alpha= | 7 | deg
Mach: | 0 |  |  | Cl=0 at alpha= | -99 | deg
|  |  |  | @ Cl=0.1, Cd= | 0.01342
|  |  |  | @ Cl=0.4, Cd= | 0.01313
|  |  |  | @ Cl=0.6, Cd= | 0.011989
alpha (deg) | Cl | Cd | Cm | Cl/Cd
0 | 0.3181 | 0.01342 | -0.0993 | 23.7034
0.5 | 0.3817 | 0.01323 | -0.1009 | 28.8511
2 | 0.593 | 0.01208 | -0.1095 | 49.0894
2.5 | 0.6795 | 0.01096 | -0.1144 | 61.9982
3 | 0.7553 | 0.00975 | -0.1166 | 77.4667
3.5 | 0.812 | 0.00912 | -0.1151 | 89.0351
4 | 0.8582 | 0.00887 | -0.1117 | 96.7531
4.5 | 0.865 | 0.01145 | -0.1014 | 75.5459
5 | 0.8754 | 0.01531 | -0.094 | 57.1783
5.5 | 0.9082 | 0.01801 | -0.0895 | 50.4275
6 | 0.9471 | 0.02098 | -0.0863 | 45.143
6.5 | 1.0006 | 0.0255 | -0.0851 | 39.2392
7 | 1.0525 | 0.03359 | -0.0825 | 31.3337

## 19. Re 250k Mach 0.10 (1)
BIGFOIL.COM POLAR EXPORT
mh121
MH 121 8.76% |  |  |  | Cl Max: | 0.874 | at alpha= | 3 | deg
JavaFoil+Calcfoil stall+Eppler ext transition |  |  |  | L/D Max: | 118.912 | at alpha= | 2.5 | deg
Re: | 250000 |  |  | Cd Min: | 0.00681 | at alpha= | -1.5 | deg
Mach: | 0.1 |  |  | Cl=0 at alpha= | -4.5341 | deg
|  |  |  | @ Cl=0.1, Cd= | 0.032289
|  |  |  | @ Cl=0.4, Cd= | 0.0068242
|  |  |  | @ Cl=0.6, Cd= | 0.06444
alpha (deg) | Cl | Cd | Cm | Cl/Cd
-13.5 | -0.085 | 0.1194 | -0.036 | -0.714
-13 | -0.095 | 0.11116 | -0.037 | -0.851
-12.5 | -0.105 | 0.10474 | -0.036 | -1
-12 | -0.116 | 0.11125 | -0.036 | -1.039
-11.5 | -0.127 | 0.10194 | -0.036 | -1.246
-11 | -0.139 | 0.09483 | -0.036 | -1.463
-10.5 | -0.15 | 0.08691 | -0.036 | -1.731
-10 | -0.162 | 0.08063 | -0.036 | -2.004
-9.5 | -0.171 | 0.07331 | -0.035 | -2.339
-9 | -0.179 | 0.06797 | -0.035 | -2.634
-8.5 | -0.183 | 0.06393 | -0.035 | -2.867
-8 | -0.183 | 0.05874 | -0.035 | -3.112
-7.5 | -0.176 | 0.05833 | -0.034 | -3.026
-7 | -0.163 | 0.05321 | -0.033 | -3.069
-6.5 | -0.143 | 0.04961 | -0.034 | -2.879
-6 | -0.115 | 0.04583 | -0.033 | -2.51
-5.5 | -0.081 | 0.04225 | -0.033 | -1.91
-5 | -0.041 | 0.03971 | -0.033 | -1.032
-4.5 | 0.003 | 0.03714 | -0.031 | 0.071
-4 | 0.049 | 0.03518 | -0.033 | 1.386
-3.5 | 0.096 | 0.03349 | -0.035 | 2.871
-3 | 0.18 | 0.00827 | -0.121 | 21.733
-2.5 | 0.24 | 0.00697 | -0.122 | 34.398
-2 | 0.299 | 0.00691 | -0.123 | 43.254
-1.5 | 0.358 | 0.00681 | -0.123 | 52.544
-1 | 0.417 | 0.00683 | -0.124 | 61.039
-0.5 | 0.476 | 0.00685 | -0.125 | 69.481
0 | 0.535 | 0.00685 | -0.125 | 78.059
0.5 | 0.594 | 0.00686 | -0.126 | 86.533
1 | 0.653 | 0.00687 | -0.127 | 94.968
1.5 | 0.712 | 0.00688 | -0.127 | 103.461
2 | 0.77 | 0.0069 | -0.128 | 111.685
2.5 | 0.824 | 0.00693 | -0.128 | 118.912
3 | 0.874 | 0.01121 | -0.129 | 78
3.5 | 0.735 | 0.03213 | -0.035 | 22.888
4 | 0.764 | 0.03444 | -0.032 | 22.185
4.5 | 0.781 | 0.03713 | -0.032 | 21.027
5 | 0.785 | 0.0404 | -0.033 | 19.435
5.5 | 0.776 | 0.04385 | -0.033 | 17.693
6 | 0.753 | 0.04888 | -0.034 | 15.405
6.5 | 0.718 | 0.05015 | -0.035 | 14.316
7 | 0.673 | 0.05434 | -0.035 | 12.385
7.5 | 0.621 | 0.05901 | -0.037 | 10.532
8 | 0.566 | 0.06444 | -0.038 | 8.789

## 20. Re 250k Mach 0.10 (2)
BIGFOIL.COM POLAR EXPORT
mh121
MH 121 8.76% |  |  |  | Cl Max: | 1.0554 | at alpha= | 7 | deg
XFOIL ncrit=9 |  |  |  | L/D Max: | 96.8202 | at alpha= | 4 | deg
Re: | 250000 |  |  | Cd Min: | 0.03424 | at alpha= | 7 | deg
Mach: | 0.1 |  |  | Cl=0 at alpha= | -99 | deg
|  |  |  | @ Cl=0.1, Cd= | 0.01348
|  |  |  | @ Cl=0.4, Cd= | 0.013173
|  |  |  | @ Cl=0.6, Cd= | 0.012059
alpha (deg) | Cl | Cd | Cm | Cl/Cd
0 | 0.3185 | 0.01348 | -0.0996 | 23.6276
0.5 | 0.3849 | 0.01326 | -0.1017 | 29.0271
1.5 | 0.5203 | 0.01248 | -0.106 | 41.6907
2 | 0.5953 | 0.01212 | -0.1098 | 49.1172
2.5 | 0.6821 | 0.01099 | -0.1147 | 62.0655
3 | 0.7582 | 0.00978 | -0.1168 | 77.5256
3.5 | 0.8155 | 0.00913 | -0.1153 | 89.3209
4 | 0.8617 | 0.0089 | -0.1117 | 96.8202
4.5 | 0.8652 | 0.01171 | -0.1009 | 73.8856
5 | 0.8784 | 0.0154 | -0.0939 | 57.039
5.5 | 0.9105 | 0.01821 | -0.0892 | 50
6 | 0.9504 | 0.02129 | -0.086 | 44.6407
6.5 | 1.0056 | 0.02607 | -0.0849 | 38.5731
7 | 1.0554 | 0.03424 | -0.082 | 30.8236

## 21. Re 250k Mach 0.25 (1)
BIGFOIL.COM POLAR EXPORT
mh121
MH 121 8.76% |  |  |  | Cl Max: | 0.897 | at alpha= | 3 | deg
JavaFoil+Calcfoil stall+Eppler ext transition |  |  |  | L/D Max: | 120.456 | at alpha= | 2.5 | deg
Re: | 250000 |  |  | Cd Min: | 0.00685 | at alpha= | -1.5 | deg
Mach: | 0.25 |  |  | Cl=0 at alpha= | -4.5341 | deg
|  |  |  | @ Cl=0.1, Cd= | 0.033326
|  |  |  | @ Cl=0.4, Cd= | 0.07074
|  |  |  | @ Cl=0.6, Cd= | 0.07074
alpha (deg) | Cl | Cd | Cm | Cl/Cd
-12 | -0.042 | 0.10594 | -0.039 | -0.4
-11.5 | -0.04 | 0.09818 | -0.039 | -0.403
-11 | -0.037 | 0.09194 | -0.039 | -0.4
-10.5 | -0.034 | 0.08439 | -0.038 | -0.402
-10 | -0.031 | 0.08851 | -0.038 | -0.351
-9.5 | -0.028 | 0.08086 | -0.038 | -0.35
-9 | -0.05 | 0.07323 | -0.037 | -0.677
-8.5 | -0.093 | 0.06555 | -0.037 | -1.419
-8 | -0.119 | 0.06134 | -0.037 | -1.942
-7.5 | -0.135 | 0.06254 | -0.036 | -2.152
-7 | -0.139 | 0.05665 | -0.036 | -2.447
-6.5 | -0.13 | 0.05144 | -0.035 | -2.534
-6 | -0.11 | 0.04697 | -0.035 | -2.347
-5.5 | -0.08 | 0.04308 | -0.034 | -1.852
-5 | -0.041 | 0.03994 | -0.033 | -1.034
-4.5 | 0.003 | 0.03744 | -0.033 | 0.072
-4 | 0.05 | 0.03536 | -0.033 | 1.412
-3.5 | 0.099 | 0.03362 | -0.035 | 2.934
-3 | 0.185 | 0.00832 | -0.125 | 22.201
-2.5 | 0.246 | 0.007 | -0.126 | 35.167
-2 | 0.307 | 0.00694 | -0.126 | 44.211
-1.5 | 0.368 | 0.00685 | -0.127 | 53.691
-1 | 0.428 | 0.00689 | -0.128 | 62.14
-0.5 | 0.489 | 0.00689 | -0.128 | 70.948
0 | 0.55 | 0.0069 | -0.129 | 79.671
0.5 | 0.61 | 0.00691 | -0.129 | 88.266
1 | 0.671 | 0.00693 | -0.13 | 96.763
1.5 | 0.731 | 0.00694 | -0.131 | 105.325
2 | 0.792 | 0.00698 | -0.131 | 113.438
2.5 | 0.846 | 0.00702 | -0.132 | 120.456
3 | 0.897 | 0.01144 | -0.132 | 78.404
3.5 | 0.752 | 0.03276 | -0.034 | 22.951
4 | 0.777 | 0.03479 | -0.032 | 22.326
4.5 | 0.785 | 0.03772 | -0.033 | 20.801
5 | 0.773 | 0.04118 | -0.033 | 18.771
5.5 | 0.739 | 0.0455 | -0.034 | 16.233
6 | 0.68 | 0.05064 | -0.035 | 13.435
6.5 | 0.6 | 0.05245 | -0.037 | 11.439
7 | 0.502 | 0.05767 | -0.037 | 8.701
7.5 | 0.391 | 0.06478 | -0.04 | 6.038
8 | 0.27 | 0.07074 | -0.04 | 3.82

## 22. Re 250k Mach 0.25 (2)
BIGFOIL.COM POLAR EXPORT
mh121
MH 121 8.76% |  |  |  | Cl Max: | 1.1214 | at alpha= | 20 | deg
XFOIL ncrit=9 |  |  |  | L/D Max: | 93.7794 | at alpha= | 4 | deg
Re: | 250000 |  |  | Cd Min: | 0.28679 | at alpha= | 20 | deg
Mach: | 0.25 |  |  | Cl=0 at alpha= | -2.6983 | deg
|  |  |  | @ Cl=0.1, Cd= | 0.013543
|  |  |  | @ Cl=0.4, Cd= | 0.013436
|  |  |  | @ Cl=0.6, Cd= | 0.012248
alpha (deg) | Cl | Cd | Cm | Cl/Cd
-4 | -0.1751 | 0.02144 | -0.0918 | -8.167
-3.5 | -0.1055 | 0.01826 | -0.0935 | -5.7777
-3 | -0.0324 | 0.01596 | -0.0968 | -2.0301
-2.5 | 0.0213 | 0.01341 | -0.0979 | 1.5884
-2 | 0.0864 | 0.0135 | -0.0994 | 6.4
-1.5 | 0.1432 | 0.01368 | -0.0992 | 10.4678
-1 | 0.2052 | 0.01372 | -0.1004 | 14.9563
-0.5 | 0.279 | 0.0136 | -0.1039 | 20.5147
0 | 0.3283 | 0.01372 | -0.1025 | 23.9286
0.5 | 0.404 | 0.01342 | -0.1062 | 30.1043
1 | 0.4529 | 0.01335 | -0.1043 | 33.9251
1.5 | 0.5412 | 0.01252 | -0.1097 | 43.2268
2 | 0.6146 | 0.01218 | -0.1128 | 50.4598
2.5 | 0.7078 | 0.01087 | -0.1182 | 65.115
3 | 0.7783 | 0.00987 | -0.1188 | 78.8551
3.5 | 0.8348 | 0.0092 | -0.1164 | 90.7391
4 | 0.8759 | 0.00934 | -0.1109 | 93.7794
4.5 | 0.8677 | 0.01304 | -0.0986 | 66.5414
5 | 0.891 | 0.01614 | -0.0928 | 55.2045
5.5 | 0.9229 | 0.0193 | -0.0873 | 47.8187
6 | 0.9705 | 0.02311 | -0.0848 | 41.9948
6.5 | 1.0301 | 0.02924 | -0.0835 | 35.2291
7 | 1.0668 | 0.03743 | -0.0785 | 28.5012
7.5 | 1.0761 | 0.04632 | -0.0714 | 23.2319
8.5 | 1.0636 | 0.06633 | -0.0557 | 16.035
9 | 1.0315 | 0.07313 | -0.0492 | 14.105
9.5 | 0.9948 | 0.08152 | -0.047 | 12.2031
10 | 0.957 | 0.09274 | -0.0507 | 10.3192
10.5 | 0.9281 | 0.10866 | -0.062 | 8.5413
11 | 0.9182 | 0.1227 | -0.0707 | 7.4833
11.5 | 0.9161 | 0.13395 | -0.0759 | 6.8391
12 | 0.9067 | 0.14788 | -0.0812 | 6.1313
12.5 | 0.9113 | 0.15953 | -0.0877 | 5.7124
13 | 0.9185 | 0.17027 | -0.0939 | 5.3944
13.5 | 0.9267 | 0.18037 | -0.1012 | 5.1378
14 | 0.9355 | 0.19018 | -0.1082 | 4.919
14.5 | 0.9473 | 0.1992 | -0.1134 | 4.7555
15 | 0.9608 | 0.20776 | -0.1182 | 4.6246
15.5 | 0.9754 | 0.21594 | -0.1227 | 4.517
16 | 0.9915 | 0.22376 | -0.1267 | 4.4311
16.5 | 1.0122 | 0.23271 | -0.1284 | 4.3496
17 | 1.0257 | 0.24407 | -0.1333 | 4.2025
17.5 | 1.0417 | 0.25222 | -0.1384 | 4.1301
18 | 1.0577 | 0.25988 | -0.1435 | 4.07
18.5 | 1.0721 | 0.26649 | -0.1493 | 4.023
19 | 1.0866 | 0.27244 | -0.1557 | 3.9884
19.5 | 1.1039 | 0.2794 | -0.1613 | 3.951
20 | 1.1214 | 0.28679 | -0.1663 | 3.9102

## 23. Re 250k Mach 0.50 (1)
BIGFOIL.COM POLAR EXPORT
mh121
MH 121 8.76% |  |  |  | Cl Max: | 1.324 | at alpha= | 20 | deg
JavaFoil+Calcfoil stall+Eppler ext transition |  |  |  | L/D Max: | 125.835 | at alpha= | 2.5 | deg
Re: | 250000 |  |  | Cd Min: | 0.00702 | at alpha= | -1 | deg
Mach: | 0.5 |  |  | Cl=0 at alpha= | -4.5517 | deg
|  |  |  | @ Cl=0.1, Cd= | 0.034563
|  |  |  | @ Cl=0.4, Cd= | 0.0070546
|  |  |  | @ Cl=0.6, Cd= | 0.0071116
alpha (deg) | Cl | Cd | Cm | Cl/Cd
-20 | -0.823 | 0.25563 | -0.059 | -3.221
-19.5 | -0.798 | 0.24793 | -0.059 | -3.218
-19 | -0.772 | 0.24217 | -0.06 | -3.189
-18.5 | -0.746 | 0.2364 | -0.06 | -3.158
-18 | -0.721 | 0.23326 | -0.061 | -3.09
-17.5 | -0.695 | 0.22617 | -0.062 | -3.074
-17 | -0.667 | 0.21322 | -0.057 | -3.126
-16.5 | -0.64 | 0.20489 | -0.056 | -3.125
-16 | -0.614 | 0.19923 | -0.056 | -3.083
-15.5 | -0.588 | 0.19326 | -0.057 | -3.043
-15 | -0.562 | 0.18937 | -0.057 | -2.967
-14.5 | -0.536 | 0.18325 | -0.057 | -2.923
-14 | -0.509 | 0.17772 | -0.058 | -2.865
-13.5 | -0.483 | 0.17395 | -0.058 | -2.776
-13 | -0.455 | 0.16054 | -0.053 | -2.837
-12.5 | -0.429 | 0.15073 | -0.052 | -2.844
-12 | -0.402 | 0.14481 | -0.052 | -2.777
-11.5 | -0.376 | 0.14175 | -0.052 | -2.649
-11 | -0.349 | 0.13879 | -0.053 | -2.514
-10.5 | -0.322 | 0.14122 | -0.053 | -2.282
-10 | -0.296 | 0.13227 | -0.054 | -2.234
-9.5 | -0.268 | 0.12531 | -0.048 | -2.141
-9 | -0.242 | 0.12221 | -0.048 | -1.976
-8.5 | -0.215 | 0.11955 | -0.049 | -1.796
-8 | -0.188 | 0.116 | -0.049 | -1.619
-7.5 | -0.161 | 0.07139 | -0.047 | -2.252
-7 | -0.134 | 0.05771 | -0.046 | -2.318
-6.5 | -0.107 | 0.06427 | -0.045 | -1.661
-6 | -0.08 | 0.05124 | -0.043 | -1.555
-5.5 | -0.053 | 0.04525 | -0.042 | -1.163
-5 | -0.026 | 0.04351 | -0.041 | -0.587
-4.5 | 0.003 | 0.03968 | -0.038 | 0.066
-4 | 0.054 | 0.03657 | -0.038 | 1.477
-3.5 | 0.109 | 0.03417 | -0.039 | 3.198
-3 | 0.165 | 0.03244 | -0.045 | 5.081
-2.5 | 0.275 | 0.00725 | -0.14 | 37.968
-2 | 0.343 | 0.00713 | -0.141 | 48.156
-1.5 | 0.411 | 0.00704 | -0.142 | 58.391
-1 | 0.479 | 0.00702 | -0.143 | 68.2
-0.5 | 0.547 | 0.00708 | -0.143 | 77.25
0 | 0.614 | 0.00712 | -0.144 | 86.264
0.5 | 0.682 | 0.00716 | -0.145 | 95.272
1 | 0.75 | 0.00721 | -0.145 | 104.033
1.5 | 0.818 | 0.00724 | -0.146 | 112.855
2 | 0.885 | 0.00734 | -0.147 | 120.582
2.5 | 0.942 | 0.00748 | -0.147 | 125.835
3 | 0.791 | 0.03198 | -0.041 | 24.724
3.5 | 0.803 | 0.03457 | -0.038 | 23.232
4 | 0.729 | 0.039 | -0.037 | 18.683
4.5 | 0.491 | 0.04177 | -0.041 | 11.747
5 | 0.518 | 0.05061 | -0.045 | 10.232
5.5 | 0.545 | 0.05225 | -0.048 | 10.43
6 | 0.572 | 0.05415 | -0.053 | 10.568
6.5 | 0.599 | 0.06917 | -0.053 | 8.663
7 | 0.627 | 0.10959 | -0.058 | 5.717
7.5 | 0.653 | 0.1119 | -0.058 | 5.839
8 | 0.68 | 0.11828 | -0.058 | 5.751
8.5 | 0.707 | 0.1208 | -0.058 | 5.853
9 | 0.735 | 0.12611 | -0.065 | 5.827
9.5 | 0.762 | 0.14146 | -0.069 | 5.388
10 | 0.789 | 0.14425 | -0.069 | 5.469
10.5 | 0.815 | 0.14955 | -0.069 | 5.453
11 | 0.842 | 0.15227 | -0.07 | 5.531
11.5 | 0.869 | 0.15792 | -0.071 | 5.503
12 | 0.898 | 0.17346 | -0.078 | 5.176
12.5 | 0.924 | 0.17733 | -0.079 | 5.213
13 | 0.951 | 0.18035 | -0.079 | 5.272
13.5 | 0.977 | 0.18717 | -0.079 | 5.221
14 | 1.004 | 0.1916 | -0.08 | 5.238
14.5 | 1.03 | 0.19761 | -0.081 | 5.214
15 | 1.059 | 0.20606 | -0.086 | 5.138
15.5 | 1.086 | 0.21631 | -0.088 | 5.022
16 | 1.112 | 0.22513 | -0.088 | 4.941
16.5 | 1.138 | 0.22545 | -0.088 | 5.049
17 | 1.164 | 0.23347 | -0.089 | 4.986
17.5 | 1.19 | 0.23698 | -0.089 | 5.022
18 | 1.216 | 0.24351 | -0.09 | 4.994
18.5 | 1.244 | 0.2497 | -0.093 | 4.981
19 | 1.273 | 0.26389 | -0.096 | 4.824
19.5 | 1.298 | 0.2757 | -0.096 | 4.709
20 | 1.324 | 0.27763 | -0.096 | 4.768

## 24. Re 250k Mach 0.50 (2)
BIGFOIL.COM POLAR EXPORT
mh121
MH 121 8.76% |  |  |  | Cl Max: | 1.2471 | at alpha= | 20 | deg
XFOIL ncrit=9 |  |  |  | L/D Max: | 92.7897 | at alpha= | 3.5 | deg
Re: | 250000 |  |  | Cd Min: | 0.32591 | at alpha= | 20 | deg
Mach: | 0.5 |  |  | Cl=0 at alpha= | -2.5351 | deg
|  |  |  | @ Cl=0.1, Cd= | 0.014485
|  |  |  | @ Cl=0.4, Cd= | 0.014948
|  |  |  | @ Cl=0.6, Cd= | 0.014026
alpha (deg) | Cl | Cd | Cm | Cl/Cd
-20 | -0.6803 | 0.26502 | 0.01 | -2.567
-19.5 | -0.661 | 0.25757 | 0.006 | -2.5663
-19 | -0.6418 | 0.25012 | 0.0022 | -2.566
-18.5 | -0.6227 | 0.24265 | -0.0014 | -2.5662
-18 | -0.6038 | 0.23524 | -0.005 | -2.5667
-17.5 | -0.5851 | 0.22791 | -0.0085 | -2.5672
-17 | -0.5665 | 0.22078 | -0.012 | -2.5659
-16.5 | -0.549 | 0.21463 | -0.016 | -2.5579
-16 | -0.5342 | 0.20884 | -0.0199 | -2.5579
-15.5 | -0.5201 | 0.20261 | -0.0234 | -2.567
-15 | -0.5069 | 0.1961 | -0.0265 | -2.5849
-14.5 | -0.4927 | 0.18905 | -0.0291 | -2.6062
-14 | -0.4717 | 0.17688 | -0.0284 | -2.6668
-13.5 | -0.4576 | 0.1698 | -0.0298 | -2.6949
-13 | -0.445 | 0.16288 | -0.0314 | -2.7321
-12.5 | -0.4334 | 0.15612 | -0.033 | -2.7761
-12 | -0.4272 | 0.1509 | -0.0364 | -2.831
-11.5 | -0.4252 | 0.14574 | -0.0391 | -2.9175
-11 | -0.4194 | 0.1392 | -0.0404 | -3.0129
-10.5 | -0.4082 | 0.12936 | -0.0381 | -3.1555
-10 | -0.4026 | 0.12317 | -0.0368 | -3.2687
-9.5 | -0.403 | 0.11764 | -0.0355 | -3.4257
-9 | -0.4084 | 0.1125 | -0.0336 | -3.6302
-8.5 | -0.4176 | 0.10761 | -0.0315 | -3.8807
-8 | -0.434 | 0.10343 | -0.0314 | -4.1961
-7.5 | -0.421 | 0.0953 | -0.0416 | -4.4176
-7 | -0.4046 | 0.08555 | -0.045 | -4.7294
-6.5 | -0.383 | 0.07775 | -0.0509 | -4.926
-6 | -0.3748 | 0.07013 | -0.0577 | -5.3444
-5 | -0.3306 | 0.04773 | -0.0882 | -6.9265
-4.5 | -0.2674 | 0.0355 | -0.0987 | -7.5324
-4 | -0.2185 | 0.02807 | -0.1009 | -7.7841
-3.5 | -0.1376 | 0.02185 | -0.1045 | -6.2975
-3 | -0.0675 | 0.0186 | -0.1047 | -3.629
-2.5 | 0.0051 | 0.01663 | -0.106 | 0.30667
-2 | 0.0869 | 0.01442 | -0.1106 | 6.0264
-1.5 | 0.1458 | 0.01471 | -0.1091 | 9.9116
-1 | 0.221 | 0.01479 | -0.1109 | 14.9425
-0.5 | 0.2805 | 0.01499 | -0.1102 | 18.7125
0 | 0.3623 | 0.01486 | -0.1137 | 24.3809
0.5 | 0.422 | 0.015 | -0.1129 | 28.1333
1.5 | 0.5778 | 0.01427 | -0.117 | 40.4905
2 | 0.6524 | 0.01345 | -0.1171 | 48.5056
2.5 | 0.7522 | 0.01215 | -0.1216 | 61.9095
3 | 0.8472 | 0.01059 | -0.1236 | 80
3.5 | 0.9047 | 0.00975 | -0.118 | 92.7897
4 | 0.8955 | 0.01257 | -0.1023 | 71.2411
4.5 | 0.898 | 0.01618 | -0.0914 | 55.5006
5 | 0.9272 | 0.01923 | -0.0842 | 48.2163
5.5 | 0.9839 | 0.02414 | -0.0801 | 40.7581
6 | 1.0518 | 0.03138 | -0.0778 | 33.5182
6.5 | 1.0574 | 0.03824 | -0.0694 | 27.6517
7 | 1.0485 | 0.04486 | -0.0602 | 23.3727
7.5 | 1.0265 | 0.0523 | -0.0531 | 19.6272
8 | 0.9961 | 0.06109 | -0.0498 | 16.3055
8.5 | 0.9639 | 0.07188 | -0.0517 | 13.4098
9 | 0.9362 | 0.08542 | -0.0593 | 10.96
9.5 | 0.9225 | 0.10141 | -0.0704 | 9.0967
10 | 0.915 | 0.11569 | -0.0789 | 7.9091
11 | 0.9189 | 0.14243 | -0.0935 | 6.4516
11.5 | 0.9255 | 0.15564 | -0.1001 | 5.9464
12 | 0.9354 | 0.167 | -0.1064 | 5.6012
12.5 | 0.9486 | 0.17747 | -0.112 | 5.3451
13 | 0.9642 | 0.18742 | -0.1172 | 5.1446
13.5 | 0.9834 | 0.19718 | -0.1212 | 4.9873
14 | 1.0039 | 0.20927 | -0.1242 | 4.7972
14.5 | 1.022 | 0.21961 | -0.1303 | 4.6537
15 | 1.0391 | 0.22921 | -0.1371 | 4.5334
15.5 | 1.0536 | 0.23741 | -0.1458 | 4.4379
16 | 1.0739 | 0.24688 | -0.152 | 4.3499
16.5 | 1.0948 | 0.25626 | -0.1576 | 4.2722
17 | 1.1161 | 0.26551 | -0.1632 | 4.2036
17.5 | 1.1375 | 0.27466 | -0.1685 | 4.1415
18 | 1.1594 | 0.28393 | -0.1735 | 4.0834
18.5 | 1.1839 | 0.29573 | -0.1768 | 4.0033
19 | 1.2081 | 0.30962 | -0.1812 | 3.9019
19.5 | 1.2277 | 0.31808 | -0.1878 | 3.8597
20 | 1.2471 | 0.32591 | -0.1948 | 3.8265

## 25. Re 500k Mach 0.00 (1)
BIGFOIL.COM POLAR EXPORT
mh121
MH 121 8.76% |  |  |  | Cl Max: | 0.915 | at alpha= | 3.5 | deg
JavaFoil+Calcfoil stall+Eppler ext transition |  |  |  | L/D Max: | 150.942 | at alpha= | 2.5 | deg
Re: | 500000 |  |  | Cd Min: | 0.00542 | at alpha= | -1.5 | deg
Mach: | 0 |  |  | Cl=0 at alpha= | -4.5341 | deg
|  |  |  | @ Cl=0.1, Cd= | 0.031031
|  |  |  | @ Cl=0.4, Cd= | 0.0054349
|  |  |  | @ Cl=0.6, Cd= | 0.06311
alpha (deg) | Cl | Cd | Cm | Cl/Cd
-13.5 | -0.112 | 0.10728 | -0.039 | -1.041
-13 | -0.12 | 0.10024 | -0.038 | -1.202
-12.5 | -0.13 | 0.09384 | -0.038 | -1.383
-12 | -0.14 | 0.08942 | -0.038 | -1.562
-11.5 | -0.15 | 0.08394 | -0.038 | -1.785
-11 | -0.16 | 0.07863 | -0.037 | -2.034
-10.5 | -0.17 | 0.07323 | -0.038 | -2.319
-10 | -0.179 | 0.0728 | -0.037 | -2.456
-9.5 | -0.186 | 0.06742 | -0.037 | -2.763
-9 | -0.191 | 0.06218 | -0.036 | -3.076
-8.5 | -0.193 | 0.05824 | -0.036 | -3.311
-8 | -0.19 | 0.05388 | -0.036 | -3.523
-7.5 | -0.181 | 0.05081 | -0.035 | -3.566
-7 | -0.166 | 0.04735 | -0.035 | -3.509
-6.5 | -0.144 | 0.04624 | -0.035 | -3.119
-6 | -0.116 | 0.04276 | -0.034 | -2.702
-5.5 | -0.081 | 0.03994 | -0.033 | -2.022
-5 | -0.041 | 0.03772 | -0.033 | -1.085
-4.5 | 0.003 | 0.03556 | -0.032 | 0.074
-4 | 0.049 | 0.03378 | -0.033 | 1.438
-3.5 | 0.096 | 0.03225 | -0.036 | 2.967
-3 | 0.179 | 0.00696 | -0.121 | 25.688
-2.5 | 0.238 | 0.00556 | -0.122 | 42.884
-2 | 0.297 | 0.0055 | -0.122 | 54.014
-1.5 | 0.356 | 0.00542 | -0.123 | 65.7
-1 | 0.415 | 0.00544 | -0.123 | 76.174
-0.5 | 0.473 | 0.00544 | -0.124 | 87.057
0 | 0.532 | 0.00543 | -0.125 | 97.907
0.5 | 0.591 | 0.00544 | -0.125 | 108.674
1 | 0.649 | 0.00544 | -0.126 | 119.446
1.5 | 0.708 | 0.00543 | -0.127 | 130.428
2 | 0.767 | 0.00543 | -0.127 | 141.288
2.5 | 0.82 | 0.00543 | -0.128 | 150.942
3 | 0.87 | 0.00986 | -0.128 | 88.304
3.5 | 0.915 | 0.00964 | -0.129 | 94.943
4 | 0.762 | 0.03307 | -0.034 | 23.032
4.5 | 0.779 | 0.03526 | -0.032 | 22.107
5 | 0.786 | 0.03778 | -0.033 | 20.8
5.5 | 0.78 | 0.04052 | -0.034 | 19.244
6 | 0.761 | 0.04455 | -0.035 | 17.084
6.5 | 0.731 | 0.04611 | -0.036 | 15.859
7 | 0.692 | 0.05017 | -0.038 | 13.797
7.5 | 0.647 | 0.05419 | -0.039 | 11.932
8 | 0.597 | 0.05817 | -0.04 | 10.269
8.5 | 0.547 | 0.06311 | -0.04 | 8.661

## 26. Re 500k Mach 0.00 (2)
BIGFOIL.COM POLAR EXPORT
mh121
MH 121 8.76% |  |  |  | Cl Max: | 1.0222 | at alpha= | 6.5 | deg
XFOIL ncrit=9 |  |  |  | L/D Max: | 126.948 | at alpha= | 3 | deg
Re: | 500000 |  |  | Cd Min: | 0.02155 | at alpha= | 6.5 | deg
Mach: | 0 |  |  | Cl=0 at alpha= | -99 | deg
|  |  |  | @ Cl=0.1, Cd= | 0.00706
|  |  |  | @ Cl=0.4, Cd= | 0.00706
|  |  |  | @ Cl=0.6, Cd= | 0.0068288
alpha (deg) | Cl | Cd | Cm | Cl/Cd
0 | 0.4719 | 0.00706 | -0.1268 | 66.8414
0.5 | 0.5274 | 0.00701 | -0.1268 | 75.2354
1 | 0.5831 | 0.00688 | -0.1266 | 84.7529
1.5 | 0.6359 | 0.00672 | -0.1256 | 94.628
2 | 0.6864 | 0.00648 | -0.1238 | 105.9259
2.5 | 0.7291 | 0.00618 | -0.1202 | 117.9773
3 | 0.782 | 0.00616 | -0.1193 | 126.9481
3.5 | 0.8242 | 0.00658 | -0.1161 | 125.2584
4 | 0.8369 | 0.00902 | -0.1077 | 92.7827
4.5 | 0.8606 | 0.01167 | -0.1026 | 73.7446
5 | 0.9016 | 0.01308 | -0.1002 | 68.9297
5.5 | 0.9403 | 0.01506 | -0.0966 | 62.4369
6 | 0.9782 | 0.01735 | -0.0931 | 56.3804
6.5 | 1.0222 | 0.02155 | -0.0902 | 47.4339

## 27. Re 500k Mach 0.10 (1)
BIGFOIL.COM POLAR EXPORT
mh121
MH 121 8.76% |  |  |  | Cl Max: | 0.919 | at alpha= | 3.5 | deg
JavaFoil+Calcfoil stall+Eppler ext transition |  |  |  | L/D Max: | 151.192 | at alpha= | 2.5 | deg
Re: | 500000 |  |  | Cd Min: | 0.00542 | at alpha= | -1.5 | deg
Mach: | 0.1 |  |  | Cl=0 at alpha= | -4.5341 | deg
|  |  |  | @ Cl=0.1, Cd= | 0.031065
|  |  |  | @ Cl=0.4, Cd= | 0.0054342
|  |  |  | @ Cl=0.6, Cd= | 0.06364
alpha (deg) | Cl | Cd | Cm | Cl/Cd
-13.5 | -0.085 | 0.10775 | -0.039 | -0.791
-13 | -0.095 | 0.10265 | -0.039 | -0.922
-12.5 | -0.105 | 0.09544 | -0.039 | -1.098
-12 | -0.116 | 0.09044 | -0.038 | -1.279
-11.5 | -0.127 | 0.08438 | -0.039 | -1.506
-11 | -0.139 | 0.07925 | -0.038 | -1.751
-10.5 | -0.151 | 0.07391 | -0.038 | -2.036
-10 | -0.162 | 0.07315 | -0.037 | -2.21
-9.5 | -0.172 | 0.06801 | -0.037 | -2.522
-9 | -0.179 | 0.06324 | -0.037 | -2.832
-8.5 | -0.183 | 0.05871 | -0.036 | -3.122
-8 | -0.183 | 0.05436 | -0.036 | -3.363
-7.5 | -0.177 | 0.05075 | -0.035 | -3.478
-7 | -0.163 | 0.04945 | -0.035 | -3.303
-6.5 | -0.143 | 0.04626 | -0.035 | -3.088
-6 | -0.115 | 0.04312 | -0.034 | -2.668
-5.5 | -0.081 | 0.03997 | -0.033 | -2.019
-5 | -0.041 | 0.03775 | -0.033 | -1.086
-4.5 | 0.003 | 0.03559 | -0.032 | 0.074
-4 | 0.049 | 0.0338 | -0.033 | 1.443
-3.5 | 0.096 | 0.03227 | -0.036 | 2.98
-3 | 0.18 | 0.00696 | -0.121 | 25.805
-2.5 | 0.24 | 0.00557 | -0.122 | 43.053
-2 | 0.299 | 0.00551 | -0.123 | 54.221
-1.5 | 0.358 | 0.00542 | -0.123 | 65.959
-1 | 0.417 | 0.00544 | -0.124 | 76.674
-0.5 | 0.476 | 0.00544 | -0.125 | 87.394
0 | 0.535 | 0.00544 | -0.125 | 98.26
0.5 | 0.594 | 0.00544 | -0.126 | 109.068
1 | 0.653 | 0.00545 | -0.127 | 119.86
1.5 | 0.712 | 0.00544 | -0.127 | 130.852
2 | 0.77 | 0.00544 | -0.128 | 141.709
2.5 | 0.824 | 0.00545 | -0.128 | 151.192
3 | 0.874 | 0.00989 | -0.129 | 88.37
3.5 | 0.919 | 0.00968 | -0.129 | 94.981
4 | 0.764 | 0.03313 | -0.034 | 23.064
4.5 | 0.781 | 0.03531 | -0.032 | 22.113
5 | 0.785 | 0.03781 | -0.033 | 20.768
5.5 | 0.776 | 0.04097 | -0.035 | 18.938
6 | 0.753 | 0.04355 | -0.036 | 17.291
6.5 | 0.718 | 0.04646 | -0.037 | 15.455
7 | 0.673 | 0.05006 | -0.037 | 13.447
7.5 | 0.622 | 0.05457 | -0.039 | 11.39
8 | 0.566 | 0.05867 | -0.041 | 9.654
8.5 | 0.51 | 0.06364 | -0.041 | 8.021

## 28. Re 500k Mach 0.10 (2)
BIGFOIL.COM POLAR EXPORT
mh121
MH 121 8.76% |  |  |  | Cl Max: | 1.0686 | at alpha= | 7 | deg
XFOIL ncrit=9 |  |  |  | L/D Max: | 127.104 | at alpha= | 3 | deg
Re: | 500000 |  |  | Cd Min: | 0.11586 | at alpha= | -10.5 | deg
Mach: | 0.1 |  |  | Cl=0 at alpha= | -3.9576 | deg
|  |  |  | @ Cl=0.1, Cd= | 0.0084239
|  |  |  | @ Cl=0.4, Cd= | 0.007148
|  |  |  | @ Cl=0.6, Cd= | 0.0068742
alpha (deg) | Cl | Cd | Cm | Cl/Cd
-10.5 | -0.4285 | 0.11586 | -0.034 | -3.6984
-10 | -0.427 | 0.11014 | -0.034 | -3.8769
-9.5 | -0.4307 | 0.10439 | -0.0335 | -4.1259
-9 | -0.4426 | 0.09943 | -0.0313 | -4.4514
-8.5 | -0.4248 | 0.09064 | -0.0393 | -4.6867
-8 | -0.3967 | 0.08058 | -0.0516 | -4.9231
-7.5 | -0.3622 | 0.06844 | -0.0696 | -5.2922
-7 | -0.3244 | 0.05377 | -0.0925 | -6.0331
-6.5 | -0.289 | 0.04424 | -0.1013 | -6.5325
-6 | -0.2449 | 0.03094 | -0.1119 | -7.9153
-5.5 | -0.1968 | 0.02598 | -0.1133 | -7.5751
-5 | -0.13 | 0.02049 | -0.1173 | -6.3446
-4.5 | -0.0601 | 0.01363 | -0.1181 | -4.4094
-4 | -0.0056 | 0.01135 | -0.1177 | -0.49339
-3.5 | 0.0604 | 0.00988 | -0.12 | 6.1134
-3 | 0.1254 | 0.00749 | -0.1239 | 16.7423
-2.5 | 0.1799 | 0.00741 | -0.1237 | 24.278
-2 | 0.2433 | 0.00727 | -0.1254 | 33.4663
0 | 0.4744 | 0.00709 | -0.1275 | 66.9111
0.5 | 0.5297 | 0.00703 | -0.1273 | 75.3485
1 | 0.5856 | 0.00692 | -0.1271 | 84.6243
1.5 | 0.639 | 0.00675 | -0.1262 | 94.6667
2 | 0.6895 | 0.00651 | -0.1243 | 105.914
2.5 | 0.7322 | 0.00622 | -0.1206 | 117.717
3 | 0.7855 | 0.00618 | -0.1196 | 127.1036
3.5 | 0.8268 | 0.00666 | -0.1161 | 124.1441
4 | 0.8388 | 0.00917 | -0.1076 | 91.4722
4.5 | 0.8631 | 0.0118 | -0.1026 | 73.1441
5 | 0.9039 | 0.01329 | -0.0999 | 68.0135
5.5 | 0.9431 | 0.01523 | -0.0963 | 61.9238
6 | 0.981 | 0.01765 | -0.0926 | 55.5807
6.5 | 1.0271 | 0.02219 | -0.09 | 46.2866
7 | 1.0686 | 0.03246 | -0.086 | 32.9205

## 29. Re 500k Mach 0.25 (1)
BIGFOIL.COM POLAR EXPORT
mh121
MH 121 8.76% |  |  |  | Cl Max: | 0.94 | at alpha= | 3.5 | deg
JavaFoil+Calcfoil stall+Eppler ext transition |  |  |  | L/D Max: | 152.876 | at alpha= | 2.5 | deg
Re: | 500000 |  |  | Cd Min: | 0.00546 | at alpha= | -1.5 | deg
Mach: | 0.25 |  |  | Cl=0 at alpha= | -4.5341 | deg
|  |  |  | @ Cl=0.1, Cd= | 0.06455
|  |  |  | @ Cl=0.4, Cd= | 0.06455
|  |  |  | @ Cl=0.6, Cd= | 0.06455
alpha (deg) | Cl | Cd | Cm | Cl/Cd
-12 | -0.042 | 0.09595 | -0.041 | -0.442
-11.5 | -0.04 | 0.08877 | -0.041 | -0.446
-11 | -0.037 | 0.08251 | -0.041 | -0.446
-10.5 | -0.034 | 0.07608 | -0.04 | -0.446
-10 | -0.031 | 0.07112 | -0.04 | -0.438
-9.5 | -0.028 | 0.0663 | -0.039 | -0.427
-9 | -0.05 | 0.06235 | -0.039 | -0.795
-8.5 | -0.093 | 0.06077 | -0.039 | -1.532
-8 | -0.119 | 0.05649 | -0.039 | -2.11
-7.5 | -0.135 | 0.05228 | -0.037 | -2.575
-7 | -0.139 | 0.04871 | -0.038 | -2.846
-6.5 | -0.13 | 0.04765 | -0.036 | -2.736
-6 | -0.11 | 0.04391 | -0.036 | -2.511
-5.5 | -0.08 | 0.04071 | -0.036 | -1.96
-5 | -0.041 | 0.03809 | -0.035 | -1.084
-4.5 | 0.003 | 0.0358 | -0.033 | 0.075
-4 | 0.05 | 0.03394 | -0.034 | 1.471
-3.5 | 0.099 | 0.03236 | -0.036 | 3.048
-3 | 0.185 | 0.007 | -0.125 | 26.358
-2.5 | 0.246 | 0.0056 | -0.126 | 44.012
-2 | 0.307 | 0.00554 | -0.126 | 55.416
-1.5 | 0.368 | 0.00546 | -0.127 | 67.391
-1 | 0.428 | 0.00548 | -0.128 | 78.112
-0.5 | 0.489 | 0.00548 | -0.128 | 89.222
0 | 0.55 | 0.00548 | -0.129 | 100.278
0.5 | 0.61 | 0.00549 | -0.129 | 111.228
1 | 0.671 | 0.00549 | -0.13 | 122.117
1.5 | 0.731 | 0.00549 | -0.131 | 133.236
2 | 0.792 | 0.0055 | -0.131 | 143.879
2.5 | 0.846 | 0.00553 | -0.132 | 152.876
3 | 0.897 | 0.0101 | -0.132 | 88.751
3.5 | 0.94 | 0.0103 | -0.133 | 91.21
4 | 0.777 | 0.03332 | -0.033 | 23.314
4.5 | 0.785 | 0.03597 | -0.034 | 21.812
5 | 0.773 | 0.03875 | -0.035 | 19.947
5.5 | 0.739 | 0.04109 | -0.037 | 17.977
6 | 0.68 | 0.04462 | -0.038 | 15.25
6.5 | 0.6 | 0.04846 | -0.039 | 12.382
7 | 0.502 | 0.05252 | -0.04 | 9.555
7.5 | 0.391 | 0.05523 | -0.043 | 7.084
8 | 0.27 | 0.05962 | -0.043 | 4.534
8.5 | 0.074 | 0.06455 | -0.045 | 1.149

## 30. Re 500k Mach 0.25 (2)
BIGFOIL.COM POLAR EXPORT
mh121
MH 121 8.76% |  |  |  | Cl Max: | 1.0829 | at alpha= | 7 | deg
XFOIL ncrit=9 |  |  |  | L/D Max: | 127.965 | at alpha= | 3 | deg
Re: | 500000 |  |  | Cd Min: | 0.03447 | at alpha= | 7 | deg
Mach: | 0.25 |  |  | Cl=0 at alpha= | -99 | deg
|  |  |  | @ Cl=0.1, Cd= | 0.00724
|  |  |  | @ Cl=0.4, Cd= | 0.00724
|  |  |  | @ Cl=0.6, Cd= | 0.0070911
alpha (deg) | Cl | Cd | Cm | Cl/Cd
0 | 0.4882 | 0.00724 | -0.131 | 67.4309
0.5 | 0.544 | 0.00719 | -0.1305 | 75.6606
1 | 0.6006 | 0.00709 | -0.1301 | 84.7109
1.5 | 0.6574 | 0.0069 | -0.1295 | 95.2754
2 | 0.7084 | 0.00667 | -0.1273 | 106.2069
2.5 | 0.7528 | 0.00641 | -0.1235 | 117.4415
3 | 0.8049 | 0.00629 | -0.1215 | 127.965
3.5 | 0.8384 | 0.00718 | -0.1158 | 116.7688
4 | 0.8499 | 0.00991 | -0.1072 | 85.7619
4.5 | 0.8781 | 0.01234 | -0.1023 | 71.1588
5 | 0.9186 | 0.01408 | -0.0988 | 65.2415
5.5 | 0.9572 | 0.01625 | -0.0945 | 58.9046
6 | 0.9979 | 0.01946 | -0.0906 | 51.2795
6.5 | 1.052 | 0.02569 | -0.0884 | 40.9498
7 | 1.0829 | 0.03447 | -0.0827 | 31.4157

## 31. Re 500k Mach 0.50 (1)
BIGFOIL.COM POLAR EXPORT
mh121
MH 121 8.76% |  |  |  | Cl Max: | 1.324 | at alpha= | 20 | deg
JavaFoil+Calcfoil stall+Eppler ext transition |  |  |  | L/D Max: | 159.515 | at alpha= | 2.5 | deg
Re: | 500000 |  |  | Cd Min: | 0.00559 | at alpha= | -1 | deg
Mach: | 0.5 |  |  | Cl=0 at alpha= | -4.5517 | deg
|  |  |  | @ Cl=0.1, Cd= | 0.033062
|  |  |  | @ Cl=0.4, Cd= | 0.0056229
|  |  |  | @ Cl=0.6, Cd= | 0.0056537
alpha (deg) | Cl | Cd | Cm | Cl/Cd
-20 | -0.824 | 0.21683 | -0.059 | -3.798
-19.5 | -0.798 | 0.2113 | -0.06 | -3.777
-19 | -0.772 | 0.2062 | -0.06 | -3.746
-18.5 | -0.747 | 0.20371 | -0.06 | -3.665
-18 | -0.721 | 0.19913 | -0.061 | -3.62
-17.5 | -0.696 | 0.19042 | -0.063 | -3.655
-17 | -0.667 | 0.18194 | -0.058 | -3.667
-16.5 | -0.64 | 0.17597 | -0.057 | -3.64
-16 | -0.614 | 0.16745 | -0.057 | -3.668
-15.5 | -0.588 | 0.16533 | -0.057 | -3.557
-15 | -0.562 | 0.15878 | -0.057 | -3.538
-14.5 | -0.536 | 0.15727 | -0.058 | -3.406
-14 | -0.509 | 0.15362 | -0.058 | -3.315
-13.5 | -0.483 | 0.14983 | -0.058 | -3.223
-13 | -0.456 | 0.13551 | -0.055 | -3.363
-12.5 | -0.429 | 0.12741 | -0.052 | -3.365
-12 | -0.402 | 0.12457 | -0.053 | -3.229
-11.5 | -0.376 | 0.12156 | -0.053 | -3.09
-11 | -0.349 | 0.11864 | -0.053 | -2.942
-10.5 | -0.322 | 0.11528 | -0.054 | -2.796
-10 | -0.296 | 0.11047 | -0.054 | -2.676
-9.5 | -0.268 | 0.10407 | -0.049 | -2.579
-9 | -0.242 | 0.10122 | -0.05 | -2.387
-8.5 | -0.215 | 0.09856 | -0.05 | -2.179
-8 | -0.188 | 0.09605 | -0.051 | -1.956
-7.5 | -0.161 | 0.06305 | -0.048 | -2.55
-7 | -0.134 | 0.05254 | -0.047 | -2.546
-6.5 | -0.107 | 0.04774 | -0.046 | -2.236
-6 | -0.08 | 0.0468 | -0.044 | -1.703
-5.5 | -0.053 | 0.04221 | -0.043 | -1.247
-5 | -0.026 | 0.03869 | -0.042 | -0.66
-4.5 | 0.003 | 0.03734 | -0.039 | 0.071
-4 | 0.054 | 0.03476 | -0.039 | 1.555
-3.5 | 0.109 | 0.03273 | -0.04 | 3.339
-3 | 0.206 | 0.00719 | -0.14 | 28.62
-2.5 | 0.275 | 0.00579 | -0.14 | 47.549
-2 | 0.343 | 0.00569 | -0.141 | 60.367
-1.5 | 0.411 | 0.00561 | -0.142 | 73.252
-1 | 0.479 | 0.00559 | -0.143 | 85.64
-0.5 | 0.547 | 0.00563 | -0.143 | 97.17
0 | 0.614 | 0.00566 | -0.144 | 108.654
0.5 | 0.682 | 0.00568 | -0.145 | 120.198
1 | 0.75 | 0.0057 | -0.145 | 131.463
1.5 | 0.818 | 0.00572 | -0.146 | 142.984
2 | 0.885 | 0.0058 | -0.147 | 152.621
2.5 | 0.942 | 0.0059 | -0.147 | 159.515
3 | 0.988 | 0.01112 | -0.148 | 88.807
3.5 | 0.803 | 0.03296 | -0.039 | 24.366
4 | 0.729 | 0.03664 | -0.039 | 19.886
4.5 | 0.491 | 0.03885 | -0.043 | 12.632
5 | 0.518 | 0.04138 | -0.047 | 12.516
5.5 | 0.545 | 0.0466 | -0.049 | 11.696
6 | 0.573 | 0.04939 | -0.057 | 11.592
6.5 | 0.599 | 0.06013 | -0.055 | 9.967
7 | 0.627 | 0.0899 | -0.059 | 6.97
7.5 | 0.654 | 0.09216 | -0.059 | 7.092
8 | 0.68 | 0.09514 | -0.059 | 7.151
8.5 | 0.707 | 0.09766 | -0.059 | 7.241
9 | 0.735 | 0.10779 | -0.068 | 6.823
9.5 | 0.762 | 0.11511 | -0.069 | 6.622
10 | 0.789 | 0.11789 | -0.069 | 6.692
10.5 | 0.816 | 0.1229 | -0.069 | 6.636
11 | 0.842 | 0.12409 | -0.07 | 6.788
11.5 | 0.869 | 0.13148 | -0.073 | 6.612
12 | 0.898 | 0.14329 | -0.078 | 6.267
12.5 | 0.925 | 0.14817 | -0.079 | 6.24
13 | 0.951 | 0.15025 | -0.08 | 6.33
13.5 | 0.977 | 0.1545 | -0.08 | 6.326
14 | 1.004 | 0.16118 | -0.081 | 6.228
14.5 | 1.031 | 0.16457 | -0.082 | 6.264
15 | 1.061 | 0.17377 | -0.088 | 6.104
15.5 | 1.087 | 0.18181 | -0.088 | 5.976
16 | 1.112 | 0.18448 | -0.088 | 6.03
16.5 | 1.139 | 0.19103 | -0.089 | 5.96
17 | 1.164 | 0.19331 | -0.089 | 6.024
17.5 | 1.191 | 0.19925 | -0.09 | 5.975
18 | 1.217 | 0.20628 | -0.091 | 5.901
18.5 | 1.247 | 0.21311 | -0.095 | 5.85
19 | 1.273 | 0.21846 | -0.096 | 5.829
19.5 | 1.299 | 0.22897 | -0.096 | 5.671
20 | 1.324 | 0.23398 | -0.097 | 5.659

## 32. Re 500k Mach 0.50 (2)
BIGFOIL.COM POLAR EXPORT
mh121
MH 121 8.76% |  |  |  | Cl Max: | 1.2544 | at alpha= | 20 | deg
XFOIL ncrit=9 |  |  |  | L/D Max: | 125.557 | at alpha= | 3 | deg
Re: | 500000 |  |  | Cd Min: | 0.32405 | at alpha= | 20 | deg
Mach: | 0.5 |  |  | Cl=0 at alpha= | -3.8977 | deg
|  |  |  | @ Cl=0.1, Cd= | 0.010553
|  |  |  | @ Cl=0.4, Cd= | 0.0080295
|  |  |  | @ Cl=0.6, Cd= | 0.0079505
alpha (deg) | Cl | Cd | Cm | Cl/Cd
-20 | -0.6802 | 0.26476 | 0.0105 | -2.5691
-19.5 | -0.6611 | 0.25727 | 0.0066 | -2.5697
-19 | -0.6421 | 0.24978 | 0.0028 | -2.5707
-18.5 | -0.6233 | 0.24226 | -0.0008 | -2.5729
-18 | -0.6047 | 0.2348 | -0.0042 | -2.5754
-17.5 | -0.5863 | 0.22739 | -0.0076 | -2.5784
-17 | -0.5682 | 0.21998 | -0.0108 | -2.583
-16.5 | -0.5505 | 0.21266 | -0.0138 | -2.5886
-16 | -0.5325 | 0.20534 | -0.0169 | -2.5933
-15.5 | -0.5156 | 0.19862 | -0.0204 | -2.5959
-15 | -0.5008 | 0.19176 | -0.0235 | -2.6116
-14.5 | -0.4862 | 0.18467 | -0.026 | -2.6328
-14 | -0.4724 | 0.17753 | -0.0284 | -2.661
-13.5 | -0.4595 | 0.17033 | -0.0305 | -2.6977
-13 | -0.4482 | 0.16105 | -0.0311 | -2.783
-12.5 | -0.4367 | 0.15419 | -0.0321 | -2.8322
-12 | -0.4268 | 0.1475 | -0.033 | -2.8936
-11.5 | -0.4183 | 0.14088 | -0.0339 | -2.9692
-11 | -0.4117 | 0.13435 | -0.0345 | -3.0644
-10.5 | -0.4073 | 0.12823 | -0.0352 | -3.1763
-10 | -0.4101 | 0.12353 | -0.0352 | -3.3198
-9.5 | -0.3965 | 0.11598 | -0.0393 | -3.4187
-9 | -0.3796 | 0.10512 | -0.0466 | -3.6111
-8.5 | -0.3566 | 0.09661 | -0.052 | -3.6911
-8 | -0.332 | 0.08832 | -0.0592 | -3.7591
-7.5 | -0.305 | 0.07938 | -0.0688 | -3.8423
-7 | -0.2848 | 0.07076 | -0.0773 | -4.0249
-6.5 | -0.2635 | 0.06116 | -0.0888 | -4.3084
-6 | -0.2254 | 0.04818 | -0.113 | -4.6783
-5.5 | -0.1794 | 0.03798 | -0.1274 | -4.7235
-5 | -0.1445 | 0.02621 | -0.1331 | -5.5132
-4.5 | -0.0801 | 0.01908 | -0.1369 | -4.1981
-4 | -0.0157 | 0.01428 | -0.1365 | -1.0994
-3.5 | 0.061 | 0.01137 | -0.1383 | 5.365
-3 | 0.1245 | 0.01004 | -0.1375 | 12.4004
-2.5 | 0.197 | 0.008 | -0.1408 | 24.625
-2 | 0.2617 | 0.00802 | -0.1405 | 32.6309
-1.5 | 0.3311 | 0.00799 | -0.1414 | 41.4393
-1 | 0.3969 | 0.00803 | -0.1416 | 49.4271
-0.5 | 0.464 | 0.00802 | -0.1422 | 57.8554
0 | 0.529 | 0.00804 | -0.1422 | 65.796
0.5 | 0.6004 | 0.00795 | -0.1434 | 75.522
1 | 0.6652 | 0.00786 | -0.1429 | 84.631
1.5 | 0.7283 | 0.00767 | -0.1416 | 94.9544
2 | 0.7894 | 0.00736 | -0.1393 | 107.2554
2.5 | 0.8467 | 0.00713 | -0.136 | 118.7518
3 | 0.8789 | 0.007 | -0.1267 | 125.5571
4 | 0.8936 | 0.01213 | -0.1041 | 73.6686
4.5 | 0.929 | 0.0142 | -0.0977 | 65.4225
5 | 0.9638 | 0.01679 | -0.0904 | 57.4032
5.5 | 1.0108 | 0.02119 | -0.0852 | 47.7017
6 | 1.072 | 0.02823 | -0.082 | 37.9738
6.5 | 1.0853 | 0.03562 | -0.0734 | 30.4688
7 | 1.0711 | 0.04261 | -0.0633 | 25.1373
7.5 | 1.0445 | 0.05019 | -0.0556 | 20.8109
8 | 1.012 | 0.05912 | -0.052 | 17.1177
8.5 | 0.9782 | 0.07017 | -0.0539 | 13.9404
9 | 0.9497 | 0.08433 | -0.0621 | 11.2617
9.5 | 0.9362 | 0.10128 | -0.0743 | 9.2437
10 | 0.9268 | 0.11577 | -0.0829 | 8.0055
11 | 0.9287 | 0.14272 | -0.0971 | 6.5071
11.5 | 0.928 | 0.15503 | -0.102 | 5.9859
12 | 0.9397 | 0.1664 | -0.1079 | 5.6472
12.5 | 0.9539 | 0.17743 | -0.1137 | 5.3762
13 | 0.9697 | 0.1882 | -0.1194 | 5.1525
13.5 | 0.9869 | 0.19873 | -0.1252 | 4.966
14 | 1.0051 | 0.20885 | -0.1313 | 4.8125
14.5 | 1.0232 | 0.21871 | -0.1387 | 4.6783
15 | 1.0429 | 0.22859 | -0.1445 | 4.5623
15.5 | 1.063 | 0.23826 | -0.1501 | 4.4615
16 | 1.0835 | 0.24773 | -0.1556 | 4.3737
16.5 | 1.1043 | 0.25701 | -0.1611 | 4.2967
17 | 1.1253 | 0.26614 | -0.1664 | 4.2282
17.5 | 1.1466 | 0.27532 | -0.1714 | 4.1646
18 | 1.1686 | 0.28765 | -0.1755 | 4.0626
18.5 | 1.1899 | 0.29728 | -0.1813 | 4.0026
19 | 1.2106 | 0.3064 | -0.1876 | 3.951
19.5 | 1.2309 | 0.31447 | -0.1951 | 3.9142
20 | 1.2544 | 0.32405 | -0.2015 | 3.871

## 33. Re 750k Mach 0.00 (1)
BIGFOIL.COM POLAR EXPORT
mh121
MH 121 8.76% |  |  |  | Cl Max: | 0.915 | at alpha= | 3.5 | deg
JavaFoil+Calcfoil stall+Eppler ext transition |  |  |  | L/D Max: | 168.599 | at alpha= | 2.5 | deg
Re: | 750000 |  |  | Cd Min: | 0.00483 | at alpha= | 1.5 | deg
Mach: | 0 |  |  | Cl=0 at alpha= | -4.5341 | deg
|  |  |  | @ Cl=0.1, Cd= | 0.01405
|  |  |  | @ Cl=0.4, Cd= | 0.0048649
|  |  |  | @ Cl=0.6, Cd= | 0.05894
alpha (deg) | Cl | Cd | Cm | Cl/Cd
-13.5 | -0.112 | 0.10173 | -0.04 | -1.098
-13 | -0.121 | 0.09605 | -0.04 | -1.255
-12.5 | -0.13 | 0.09095 | -0.04 | -1.428
-12 | -0.14 | 0.08555 | -0.04 | -1.633
-11.5 | -0.15 | 0.07997 | -0.039 | -1.874
-11 | -0.16 | 0.0752 | -0.039 | -2.128
-10.5 | -0.17 | 0.07063 | -0.04 | -2.405
-10 | -0.179 | 0.0663 | -0.039 | -2.698
-9.5 | -0.186 | 0.0621 | -0.039 | -3.001
-9 | -0.191 | 0.05854 | -0.038 | -3.268
-8.5 | -0.193 | 0.05593 | -0.037 | -3.448
-8 | -0.19 | 0.05253 | -0.037 | -3.614
-7.5 | -0.181 | 0.0491 | -0.036 | -3.691
-7 | -0.166 | 0.0462 | -0.037 | -3.597
-6.5 | -0.144 | 0.04355 | -0.036 | -3.312
-6 | -0.116 | 0.04166 | -0.035 | -2.773
-5.5 | -0.081 | 0.03913 | -0.034 | -2.064
-5 | -0.041 | 0.03689 | -0.034 | -1.109
-4.5 | 0.003 | 0.03491 | -0.033 | 0.075
-4 | 0.049 | 0.0332 | -0.034 | 1.463
-3.5 | 0.12 | 0.00654 | -0.12 | 18.275
-3 | 0.179 | 0.00639 | -0.121 | 28.002
-2.5 | 0.238 | 0.00497 | -0.122 | 48.009
-2 | 0.297 | 0.00492 | -0.122 | 60.456
-1.5 | 0.356 | 0.00485 | -0.123 | 73.431
-1 | 0.415 | 0.00487 | -0.123 | 85.072
-0.5 | 0.473 | 0.00487 | -0.124 | 97.287
0 | 0.532 | 0.00486 | -0.125 | 109.498
0.5 | 0.591 | 0.00486 | -0.125 | 121.683
1 | 0.649 | 0.00485 | -0.126 | 133.9
1.5 | 0.708 | 0.00483 | -0.127 | 146.464
2 | 0.767 | 0.00484 | -0.127 | 158.302
2.5 | 0.82 | 0.00486 | -0.128 | 168.599
3 | 0.87 | 0.0092 | -0.128 | 94.551
3.5 | 0.915 | 0.00939 | -0.129 | 97.505
4 | 0.762 | 0.03245 | -0.038 | 23.477
4.5 | 0.78 | 0.03446 | -0.033 | 22.624
5 | 0.786 | 0.03686 | -0.035 | 21.323
5.5 | 0.78 | 0.03898 | -0.036 | 20.009
6 | 0.761 | 0.04196 | -0.037 | 18.141
6.5 | 0.731 | 0.04492 | -0.038 | 16.282
7 | 0.692 | 0.04767 | -0.041 | 14.524
7.5 | 0.647 | 0.05097 | -0.041 | 12.69
8 | 0.597 | 0.05451 | -0.043 | 10.96
8.5 | 0.547 | 0.05894 | -0.043 | 9.277

## 34. Re 750k Mach 0.00 (2)
BIGFOIL.COM POLAR EXPORT
mh121
MH 121 8.76% |  |  |  | Cl Max: | 1.1118 | at alpha= | 7.5 | deg
XFOIL ncrit=9 |  |  |  | L/D Max: | 142.427 | at alpha= | 3 | deg
Re: | 750000 |  |  | Cd Min: | 0.03689 | at alpha= | 7.5 | deg
Mach: | 0 |  |  | Cl=0 at alpha= | -99 | deg
|  |  |  | @ Cl=0.1, Cd= | 0.00572
|  |  |  | @ Cl=0.4, Cd= | 0.00572
|  |  |  | @ Cl=0.6, Cd= | 0.0056097
alpha (deg) | Cl | Cd | Cm | Cl/Cd
0 | 0.4827 | 0.00572 | -0.1279 | 84.3881
0.5 | 0.5374 | 0.00568 | -0.1277 | 94.6127
1.5 | 0.6442 | 0.00556 | -0.1265 | 115.8633
2 | 0.695 | 0.00548 | -0.1252 | 126.8248
2.5 | 0.7439 | 0.00544 | -0.1235 | 136.7463
3 | 0.7805 | 0.00548 | -0.1188 | 142.427
3.5 | 0.8067 | 0.00712 | -0.1129 | 113.3006
4 | 0.8317 | 0.00948 | -0.1078 | 87.7321
4.5 | 0.8702 | 0.01104 | -0.105 | 78.8225
5 | 0.9143 | 0.0122 | -0.103 | 74.9426
5.5 | 0.9528 | 0.01421 | -0.0993 | 67.0514
6 | 0.9906 | 0.01672 | -0.0957 | 59.2464
6.5 | 1.0352 | 0.02155 | -0.0931 | 48.0371
7.5 | 1.1118 | 0.03689 | -0.0845 | 30.1382

## 35. Re 750k Mach 0.10 (1)
BIGFOIL.COM POLAR EXPORT
mh121
MH 121 8.76% |  |  |  | Cl Max: | 0.919 | at alpha= | 3.5 | deg
JavaFoil+Calcfoil stall+Eppler ext transition |  |  |  | L/D Max: | 168.887 | at alpha= | 2.5 | deg
Re: | 750000 |  |  | Cd Min: | 0.00484 | at alpha= | 1.5 | deg
Mach: | 0.1 |  |  | Cl=0 at alpha= | -4.5341 | deg
|  |  |  | @ Cl=0.1, Cd= | 0.014063
|  |  |  | @ Cl=0.4, Cd= | 0.0048642
|  |  |  | @ Cl=0.6, Cd= | 0.05894
alpha (deg) | Cl | Cd | Cm | Cl/Cd
-13.5 | -0.085 | 0.10338 | -0.041 | -0.825
-13 | -0.095 | 0.09767 | -0.041 | -0.97
-12.5 | -0.105 | 0.09187 | -0.04 | -1.141
-12 | -0.116 | 0.0864 | -0.04 | -1.339
-11.5 | -0.127 | 0.08113 | -0.04 | -1.567
-11 | -0.139 | 0.07572 | -0.04 | -1.834
-10.5 | -0.151 | 0.07132 | -0.04 | -2.111
-10 | -0.162 | 0.06666 | -0.039 | -2.426
-9.5 | -0.172 | 0.06229 | -0.038 | -2.754
-9 | -0.179 | 0.05855 | -0.039 | -3.06
-8.5 | -0.183 | 0.05618 | -0.037 | -3.263
-8 | -0.183 | 0.05287 | -0.038 | -3.459
-7.5 | -0.177 | 0.04935 | -0.037 | -3.577
-7 | -0.163 | 0.04613 | -0.036 | -3.541
-6.5 | -0.143 | 0.04349 | -0.036 | -3.284
-6 | -0.115 | 0.04116 | -0.036 | -2.796
-5.5 | -0.081 | 0.03914 | -0.035 | -2.062
-5 | -0.041 | 0.03691 | -0.034 | -1.111
-4.5 | 0.003 | 0.03494 | -0.033 | 0.075
-4 | 0.049 | 0.03322 | -0.034 | 1.468
-3.5 | 0.12 | 0.00655 | -0.121 | 18.347
-3 | 0.18 | 0.00639 | -0.121 | 28.144
-2.5 | 0.24 | 0.00497 | -0.122 | 48.197
-2 | 0.299 | 0.00492 | -0.123 | 60.686
-1.5 | 0.358 | 0.00485 | -0.123 | 73.693
-1 | 0.417 | 0.00487 | -0.124 | 85.621
-0.5 | 0.476 | 0.00487 | -0.125 | 97.68
0 | 0.535 | 0.00486 | -0.125 | 109.934
0.5 | 0.594 | 0.00486 | -0.126 | 122.147
1 | 0.653 | 0.00486 | -0.127 | 134.39
1.5 | 0.712 | 0.00484 | -0.127 | 146.932
2 | 0.77 | 0.00485 | -0.128 | 158.692
2.5 | 0.824 | 0.00488 | -0.128 | 168.887
3 | 0.874 | 0.00924 | -0.129 | 94.64
3.5 | 0.919 | 0.00943 | -0.129 | 97.498
4 | 0.764 | 0.03248 | -0.037 | 23.528
4.5 | 0.781 | 0.03449 | -0.033 | 22.638
5 | 0.785 | 0.03686 | -0.035 | 21.304
5.5 | 0.776 | 0.0392 | -0.037 | 19.797
6 | 0.753 | 0.04188 | -0.037 | 17.982
6.5 | 0.718 | 0.04513 | -0.039 | 15.912
7 | 0.673 | 0.0484 | -0.039 | 13.909
7.5 | 0.622 | 0.05109 | -0.042 | 12.168
8 | 0.567 | 0.055 | -0.044 | 10.302
8.5 | 0.511 | 0.05894 | -0.044 | 8.662

## 36. Re 750k Mach 0.10 (2)
BIGFOIL.COM POLAR EXPORT
mh121
MH 121 8.76% |  |  |  | Cl Max: | 1.0396 | at alpha= | 6.5 | deg
XFOIL ncrit=9 |  |  |  | L/D Max: | 141.863 | at alpha= | 3 | deg
Re: | 750000 |  |  | Cd Min: | 0.02195 | at alpha= | 6.5 | deg
Mach: | 0.1 |  |  | Cl=0 at alpha= | -99 | deg
|  |  |  | @ Cl=0.1, Cd= | 0.00574
|  |  |  | @ Cl=0.4, Cd= | 0.00574
|  |  |  | @ Cl=0.6, Cd= | 0.0056425
alpha (deg) | Cl | Cd | Cm | Cl/Cd
0 | 0.485 | 0.00574 | -0.1285 | 84.4948
0.5 | 0.54 | 0.0057 | -0.1283 | 94.7368
1 | 0.5943 | 0.00565 | -0.1278 | 105.1858
1.5 | 0.6477 | 0.00558 | -0.1271 | 116.0753
2 | 0.6986 | 0.0055 | -0.1258 | 127.0182
2.5 | 0.7477 | 0.00545 | -0.124 | 137.1927
3 | 0.7845 | 0.00553 | -0.1193 | 141.8626
3.5 | 0.8092 | 0.00722 | -0.113 | 112.0776
4 | 0.8343 | 0.00959 | -0.1078 | 86.9969
4.5 | 0.8735 | 0.01111 | -0.1051 | 78.6229
5 | 0.9177 | 0.0123 | -0.1029 | 74.6098
5.5 | 0.9559 | 0.01438 | -0.0991 | 66.4743
6 | 0.9938 | 0.01702 | -0.0953 | 58.3901
6.5 | 1.0396 | 0.02195 | -0.0929 | 47.3622

## 37. Re 750k Mach 0.25 (1)
BIGFOIL.COM POLAR EXPORT
mh121
MH 121 8.76% |  |  |  | Cl Max: | 0.94 | at alpha= | 3.5 | deg
JavaFoil+Calcfoil stall+Eppler ext transition |  |  |  | L/D Max: | 170.779 | at alpha= | 2.5 | deg
Re: | 750000 |  |  | Cd Min: | 0.00489 | at alpha= | -1.5 | deg
Mach: | 0.25 |  |  | Cl=0 at alpha= | -4.5341 | deg
|  |  |  | @ Cl=0.1, Cd= | 0.06173
|  |  |  | @ Cl=0.4, Cd= | 0.06173
|  |  |  | @ Cl=0.6, Cd= | 0.06173
alpha (deg) | Cl | Cd | Cm | Cl/Cd
-12 | -0.042 | 0.09077 | -0.043 | -0.467
-11.5 | -0.04 | 0.08514 | -0.043 | -0.465
-11 | -0.037 | 0.07874 | -0.043 | -0.467
-10.5 | -0.034 | 0.0729 | -0.042 | -0.466
-10 | -0.031 | 0.06853 | -0.041 | -0.454
-9.5 | -0.028 | 0.06398 | -0.041 | -0.442
-9 | -0.05 | 0.05978 | -0.041 | -0.829
-8.5 | -0.093 | 0.05592 | -0.041 | -1.665
-8 | -0.119 | 0.05251 | -0.04 | -2.27
-7.5 | -0.135 | 0.0505 | -0.039 | -2.666
-7 | -0.139 | 0.04721 | -0.039 | -2.937
-6.5 | -0.13 | 0.04397 | -0.037 | -2.965
-6 | -0.11 | 0.04154 | -0.037 | -2.654
-5.5 | -0.08 | 0.03906 | -0.037 | -2.043
-5 | -0.041 | 0.03714 | -0.035 | -1.112
-4.5 | 0.003 | 0.03509 | -0.034 | 0.076
-4 | 0.05 | 0.03334 | -0.035 | 1.497
-3.5 | 0.099 | 0.03185 | -0.037 | 3.098
-3 | 0.185 | 0.00642 | -0.125 | 28.747
-2.5 | 0.246 | 0.005 | -0.126 | 49.267
-2 | 0.307 | 0.00495 | -0.126 | 61.989
-1.5 | 0.368 | 0.00489 | -0.127 | 75.25
-1 | 0.428 | 0.00491 | -0.128 | 87.246
-0.5 | 0.489 | 0.0049 | -0.128 | 99.74
0 | 0.55 | 0.0049 | -0.129 | 112.217
0.5 | 0.61 | 0.0049 | -0.129 | 124.595
1 | 0.671 | 0.0049 | -0.13 | 136.921
1.5 | 0.731 | 0.00489 | -0.131 | 149.619
2 | 0.792 | 0.00492 | -0.131 | 160.872
2.5 | 0.846 | 0.00495 | -0.132 | 170.779
3 | 0.897 | 0.00942 | -0.132 | 95.138
3.5 | 0.94 | 0.00966 | -0.133 | 97.26
4 | 0.777 | 0.03273 | -0.034 | 23.737
4.5 | 0.785 | 0.03497 | -0.035 | 22.442
5 | 0.773 | 0.03707 | -0.036 | 20.852
5.5 | 0.739 | 0.03967 | -0.038 | 18.619
6 | 0.68 | 0.04319 | -0.04 | 15.754
6.5 | 0.6 | 0.04657 | -0.041 | 12.888
7 | 0.502 | 0.04907 | -0.042 | 10.231
7.5 | 0.391 | 0.05311 | -0.045 | 7.368
8 | 0.27 | 0.05697 | -0.045 | 4.746
8.5 | 0.074 | 0.06173 | -0.047 | 1.202

## 38. Re 750k Mach 0.25 (2)
BIGFOIL.COM POLAR EXPORT
mh121
MH 121 8.76% |  |  |  | Cl Max: | 1.0618 | at alpha= | 6.5 | deg
XFOIL ncrit=9 |  |  |  | L/D Max: | 137.478 | at alpha= | 2.5 | deg
Re: | 750000 |  |  | Cd Min: | 0.02413 | at alpha= | 6.5 | deg
Mach: | 0.25 |  |  | Cl=0 at alpha= | -99 | deg
|  |  |  | @ Cl=0.1, Cd= | 0.00586
|  |  |  | @ Cl=0.4, Cd= | 0.00586
|  |  |  | @ Cl=0.6, Cd= | 0.0057797
alpha (deg) | Cl | Cd | Cm | Cl/Cd
0 | 0.4986 | 0.00586 | -0.1319 | 85.0853
0.5 | 0.5548 | 0.00582 | -0.1316 | 95.3265
1 | 0.6109 | 0.00577 | -0.1311 | 105.8752
1.5 | 0.6652 | 0.00569 | -0.1301 | 116.9069
2 | 0.7184 | 0.00563 | -0.1288 | 127.6021
2.5 | 0.7685 | 0.00559 | -0.1268 | 137.4776
3 | 0.8049 | 0.00588 | -0.1216 | 136.8878
3.5 | 0.8227 | 0.00774 | -0.1134 | 106.292
4 | 0.8485 | 0.01015 | -0.108 | 83.5961
4.5 | 0.8911 | 0.01149 | -0.1053 | 77.5544
5 | 0.9354 | 0.01288 | -0.1023 | 72.6242
5.5 | 0.9716 | 0.01537 | -0.0975 | 63.2141
6 | 1.013 | 0.01884 | -0.0937 | 53.7686
6.5 | 1.0618 | 0.02413 | -0.0912 | 44.0033

## 39. Re 750k Mach 0.50 (1)
BIGFOIL.COM POLAR EXPORT
mh121
MH 121 8.76% |  |  |  | Cl Max: | 1.324 | at alpha= | 20 | deg
JavaFoil+Calcfoil stall+Eppler ext transition |  |  |  | L/D Max: | 178.483 | at alpha= | 2.5 | deg
Re: | 750000 |  |  | Cd Min: | 0.005 | at alpha= | -1 | deg
Mach: | 0.5 |  |  | Cl=0 at alpha= | -4.5517 | deg
|  |  |  | @ Cl=0.1, Cd= | 0.032488
|  |  |  | @ Cl=0.4, Cd= | 0.0050313
|  |  |  | @ Cl=0.6, Cd= | 0.0050458
alpha (deg) | Cl | Cd | Cm | Cl/Cd
-20 | -0.824 | 0.20329 | -0.059 | -4.052
-19.5 | -0.798 | 0.19696 | -0.06 | -4.053
-19 | -0.772 | 0.19266 | -0.06 | -4.009
-18.5 | -0.747 | 0.18602 | -0.06 | -4.014
-18 | -0.721 | 0.18067 | -0.061 | -3.99
-17.5 | -0.696 | 0.17605 | -0.063 | -3.955
-17 | -0.668 | 0.16964 | -0.059 | -3.936
-16.5 | -0.641 | 0.16345 | -0.057 | -3.92
-16 | -0.614 | 0.15665 | -0.057 | -3.923
-15.5 | -0.588 | 0.15237 | -0.057 | -3.861
-15 | -0.562 | 0.14764 | -0.057 | -3.806
-14.5 | -0.536 | 0.1424 | -0.058 | -3.762
-14 | -0.509 | 0.13966 | -0.058 | -3.647
-13.5 | -0.483 | 0.13587 | -0.059 | -3.555
-13 | -0.456 | 0.1263 | -0.057 | -3.611
-12.5 | -0.429 | 0.11776 | -0.053 | -3.642
-12 | -0.402 | 0.11514 | -0.053 | -3.494
-11.5 | -0.376 | 0.10947 | -0.054 | -3.432
-11 | -0.349 | 0.10655 | -0.054 | -3.276
-10.5 | -0.322 | 0.10549 | -0.054 | -3.056
-10 | -0.296 | 0.10005 | -0.055 | -2.955
-9.5 | -0.268 | 0.09504 | -0.051 | -2.825
-9 | -0.242 | 0.09247 | -0.051 | -2.613
-8.5 | -0.215 | 0.08975 | -0.051 | -2.393
-8 | -0.188 | 0.05408 | -0.053 | -3.475
-7.5 | -0.161 | 0.059 | -0.049 | -2.726
-7 | -0.134 | 0.05019 | -0.048 | -2.666
-6.5 | -0.107 | 0.04615 | -0.048 | -2.314
-6 | -0.08 | 0.04474 | -0.045 | -1.781
-5.5 | -0.053 | 0.04083 | -0.044 | -1.289
-5 | -0.026 | 0.03778 | -0.043 | -0.676
-4.5 | 0.003 | 0.03633 | -0.04 | 0.073
-4 | 0.054 | 0.03401 | -0.039 | 1.589
-3.5 | 0.109 | 0.03219 | -0.041 | 3.395
-3 | 0.206 | 0.00659 | -0.14 | 31.247
-2.5 | 0.275 | 0.00517 | -0.14 | 53.21
-2 | 0.343 | 0.00509 | -0.141 | 67.436
-1.5 | 0.411 | 0.00502 | -0.142 | 81.806
-1 | 0.479 | 0.005 | -0.143 | 95.751
-0.5 | 0.547 | 0.00503 | -0.143 | 108.723
0 | 0.614 | 0.00505 | -0.144 | 121.728
0.5 | 0.682 | 0.00506 | -0.145 | 134.783
1 | 0.75 | 0.00508 | -0.145 | 147.529
1.5 | 0.818 | 0.00512 | -0.146 | 159.682
2 | 0.885 | 0.00519 | -0.147 | 170.43
2.5 | 0.942 | 0.00528 | -0.147 | 178.483
3 | 0.988 | 0.01039 | -0.148 | 95.103
3.5 | 0.803 | 0.03222 | -0.042 | 24.93
4 | 0.729 | 0.03456 | -0.04 | 21.089
4.5 | 0.491 | 0.0375 | -0.044 | 13.087
5 | 0.518 | 0.03994 | -0.049 | 12.971
5.5 | 0.545 | 0.04449 | -0.051 | 12.253
6 | 0.573 | 0.04696 | -0.06 | 12.2
6.5 | 0.6 | 0.05672 | -0.057 | 10.571
7 | 0.627 | 0.08191 | -0.06 | 7.653
7.5 | 0.654 | 0.08414 | -0.06 | 7.77
8 | 0.681 | 0.08745 | -0.06 | 7.782
8.5 | 0.707 | 0.08999 | -0.06 | 7.86
9 | 0.736 | 0.09775 | -0.07 | 7.528
9.5 | 0.762 | 0.10298 | -0.069 | 7.404
10 | 0.789 | 0.10576 | -0.07 | 7.461
10.5 | 0.816 | 0.11073 | -0.07 | 7.366
11 | 0.843 | 0.11295 | -0.071 | 7.459
11.5 | 0.87 | 0.12014 | -0.074 | 7.241
12 | 0.898 | 0.12992 | -0.079 | 6.913
12.5 | 0.925 | 0.13188 | -0.079 | 7.011
13 | 0.951 | 0.13658 | -0.08 | 6.965
13.5 | 0.978 | 0.1417 | -0.08 | 6.899
14 | 1.004 | 0.1462 | -0.081 | 6.869
14.5 | 1.032 | 0.15048 | -0.084 | 6.856
15 | 1.062 | 0.15845 | -0.09 | 6.702
15.5 | 1.087 | 0.16336 | -0.088 | 6.652
16 | 1.113 | 0.16851 | -0.089 | 6.603
16.5 | 1.139 | 0.17239 | -0.089 | 6.606
17 | 1.165 | 0.17846 | -0.09 | 6.527
17.5 | 1.191 | 0.18216 | -0.091 | 6.539
18 | 1.218 | 0.18866 | -0.092 | 6.457
18.5 | 1.249 | 0.19672 | -0.097 | 6.35
19 | 1.274 | 0.2008 | -0.097 | 6.343
19.5 | 1.299 | 0.20772 | -0.097 | 6.253
20 | 1.324 | 0.21396 | -0.097 | 6.19

## 40. Re 750k Mach 0.50 (2)
BIGFOIL.COM POLAR EXPORT
mh121
MH 121 8.76% |  |  |  | Cl Max: | 1.2571 | at alpha= | 20 | deg
XFOIL ncrit=9 |  |  |  | L/D Max: | 138.236 | at alpha= | 2.5 | deg
Re: | 750000 |  |  | Cd Min: | 0.32511 | at alpha= | 20 | deg
Mach: | 0.5 |  |  | Cl=0 at alpha= | -4.2167 | deg
|  |  |  | @ Cl=0.1, Cd= | 0.0092831
|  |  |  | @ Cl=0.4, Cd= | 0.0063469
|  |  |  | @ Cl=0.6, Cd= | 0.006338
alpha (deg) | Cl | Cd | Cm | Cl/Cd
-15.5 | -0.5194 | 0.197 | -0.0189 | -2.6365
-15 | -0.504 | 0.18984 | -0.0212 | -2.6549
-14.5 | -0.4891 | 0.18273 | -0.0234 | -2.6766
-14 | -0.4751 | 0.17563 | -0.0255 | -2.7051
-13.5 | -0.4618 | 0.16854 | -0.0275 | -2.74
-13 | -0.4495 | 0.16143 | -0.0292 | -2.7845
-12.5 | -0.4383 | 0.15446 | -0.0307 | -2.8376
-12 | -0.4268 | 0.1475 | -0.0324 | -2.8936
-11.5 | -0.4189 | 0.14105 | -0.034 | -2.9699
-11 | -0.4131 | 0.13452 | -0.0345 | -3.0709
-10.5 | -0.4117 | 0.12824 | -0.0341 | -3.2104
-10 | -0.3948 | 0.11757 | -0.0405 | -3.358
-9.5 | -0.3701 | 0.10936 | -0.0464 | -3.3842
-9 | -0.3458 | 0.10119 | -0.0533 | -3.4173
-8.5 | -0.3224 | 0.09253 | -0.0608 | -3.4843
-8 | -0.2924 | 0.08353 | -0.0709 | -3.5005
-7.5 | -0.2655 | 0.07477 | -0.0798 | -3.5509
-7 | -0.2369 | 0.06509 | -0.0909 | -3.6396
-6.5 | -0.2113 | 0.0541 | -0.1041 | -3.9057
-6 | -0.19 | 0.03853 | -0.1296 | -4.9312
-5.5 | -0.1481 | 0.02965 | -0.1402 | -4.9949
-5 | -0.0956 | 0.02199 | -0.144 | -4.3474
-4.5 | -0.0353 | 0.01553 | -0.1443 | -2.273
-4 | 0.027 | 0.01174 | -0.1437 | 2.2998
-3.5 | 0.0896 | 0.00948 | -0.1428 | 9.4515
-3 | 0.1588 | 0.00817 | -0.1432 | 19.437
-2.5 | 0.2208 | 0.00641 | -0.1442 | 34.4462
-2 | 0.2892 | 0.00635 | -0.1448 | 45.5433
-1.5 | 0.3541 | 0.00634 | -0.1448 | 55.8517
-1 | 0.4211 | 0.00635 | -0.1452 | 66.315
-0.5 | 0.4858 | 0.00636 | -0.1453 | 76.3836
0 | 0.5532 | 0.00636 | -0.1458 | 86.9811
0.5 | 0.6169 | 0.00633 | -0.1453 | 97.4566
1 | 0.6812 | 0.00627 | -0.1447 | 108.6443
1.5 | 0.7419 | 0.00617 | -0.1431 | 120.2431
2 | 0.8023 | 0.00611 | -0.1411 | 131.3093
2.5 | 0.8543 | 0.00618 | -0.137 | 138.2362
3 | 0.8678 | 0.00777 | -0.1256 | 111.686
3.5 | 0.8756 | 0.00955 | -0.1138 | 91.6859
4 | 0.9062 | 0.0116 | -0.1071 | 78.1207
4.5 | 0.9489 | 0.01321 | -0.1014 | 71.8319
5 | 0.9869 | 0.01549 | -0.0944 | 63.7121
5.5 | 1.035 | 0.01952 | -0.0888 | 53.0225
6 | 1.0957 | 0.02724 | -0.0854 | 40.2239
6.5 | 1.1087 | 0.03526 | -0.0765 | 31.4436
7 | 1.0929 | 0.04247 | -0.0658 | 25.7335
7.5 | 1.064 | 0.05002 | -0.0572 | 21.2715
8 | 1.0295 | 0.05888 | -0.053 | 17.4847
8.5 | 0.9935 | 0.06983 | -0.0543 | 14.2274
9 | 0.9624 | 0.08398 | -0.0624 | 11.4599
9.5 | 0.9468 | 0.10134 | -0.0752 | 9.3428
10 | 0.9368 | 0.1161 | -0.0841 | 8.0689
10.5 | 0.9326 | 0.12959 | -0.0917 | 7.1965
11 | 0.9328 | 0.14215 | -0.0985 | 6.5621
11.5 | 0.9402 | 0.15516 | -0.1052 | 6.0596
12 | 0.9502 | 0.16654 | -0.1114 | 5.7055
12.5 | 0.9632 | 0.17716 | -0.1172 | 5.4369
13 | 0.9781 | 0.18726 | -0.1227 | 5.2232
13.5 | 0.9948 | 0.19697 | -0.1277 | 5.0505
14 | 1.0077 | 0.20871 | -0.1334 | 4.8282
14.5 | 1.0267 | 0.21896 | -0.139 | 4.689
15 | 1.0463 | 0.22908 | -0.1446 | 4.5674
15.5 | 1.0664 | 0.23905 | -0.1503 | 4.461
16 | 1.0868 | 0.24883 | -0.1561 | 4.3676
16.5 | 1.1074 | 0.25834 | -0.1621 | 4.2866
17 | 1.1288 | 0.26769 | -0.1687 | 4.2168
17.5 | 1.1512 | 0.27734 | -0.1745 | 4.1509
18 | 1.1729 | 0.28685 | -0.1802 | 4.0889
18.5 | 1.1942 | 0.29589 | -0.1858 | 4.036
19 | 1.2151 | 0.30484 | -0.1913 | 3.986
19.5 | 1.2356 | 0.31536 | -0.196 | 3.9181
20 | 1.2571 | 0.32511 | -0.2022 | 3.8667

## 41. Re 1M Mach 0.00 (1)
BIGFOIL.COM POLAR EXPORT
mh121
MH 121 8.76% |  |  |  | Cl Max: | 0.952 | at alpha= | 4 | deg
JavaFoil+Calcfoil stall+Eppler ext transition |  |  |  | L/D Max: | 179.011 | at alpha= | 2.5 | deg
Re: | 1000000 |  |  | Cd Min: | 0.00452 | at alpha= | 0.5 | deg
Mach: | 0 |  |  | Cl=0 at alpha= | -4.5341 | deg
|  |  |  | @ Cl=0.1, Cd= | 0.013714
|  |  |  | @ Cl=0.4, Cd= | 0.0045475
|  |  |  | @ Cl=0.6, Cd= | 0.06125
alpha (deg) | Cl | Cd | Cm | Cl/Cd
-13.5 | -0.112 | 0.09916 | -0.042 | -1.127
-13 | -0.121 | 0.09396 | -0.041 | -1.283
-12.5 | -0.13 | 0.08796 | -0.041 | -1.477
-12 | -0.14 | 0.08335 | -0.041 | -1.677
-11.5 | -0.15 | 0.07822 | -0.041 | -1.916
-11 | -0.16 | 0.07337 | -0.04 | -2.181
-10.5 | -0.17 | 0.06877 | -0.041 | -2.471
-10 | -0.179 | 0.06498 | -0.041 | -2.753
-9.5 | -0.186 | 0.06097 | -0.041 | -3.057
-9 | -0.191 | 0.05716 | -0.04 | -3.348
-8.5 | -0.193 | 0.05385 | -0.038 | -3.582
-8 | -0.19 | 0.05076 | -0.039 | -3.741
-7.5 | -0.181 | 0.04834 | -0.037 | -3.749
-7 | -0.166 | 0.04527 | -0.038 | -3.671
-6.5 | -0.144 | 0.04287 | -0.037 | -3.365
-6 | -0.116 | 0.04042 | -0.036 | -2.859
-5.5 | -0.081 | 0.03849 | -0.035 | -2.098
-5 | -0.041 | 0.0364 | -0.034 | -1.124
-4.5 | 0.003 | 0.03454 | -0.033 | 0.076
-4 | 0.049 | 0.0329 | -0.035 | 1.476
-3.5 | 0.12 | 0.00619 | -0.12 | 19.319
-3 | 0.179 | 0.00604 | -0.121 | 29.619
-2.5 | 0.238 | 0.00465 | -0.122 | 51.314
-2 | 0.297 | 0.00461 | -0.122 | 64.528
-1.5 | 0.356 | 0.00454 | -0.123 | 78.415
-1 | 0.415 | 0.00455 | -0.123 | 91.062
-0.5 | 0.473 | 0.00454 | -0.124 | 104.248
0 | 0.532 | 0.00453 | -0.125 | 117.43
0.5 | 0.591 | 0.00452 | -0.125 | 130.581
1 | 0.649 | 0.00452 | -0.126 | 143.713
1.5 | 0.708 | 0.00453 | -0.127 | 156.371
2 | 0.767 | 0.00456 | -0.127 | 168.246
2.5 | 0.82 | 0.00458 | -0.128 | 179.011
3 | 0.87 | 0.00884 | -0.128 | 98.431
3.5 | 0.915 | 0.00905 | -0.129 | 101.144
4 | 0.952 | 0.00921 | -0.129 | 103.335
4.5 | 0.78 | 0.03396 | -0.034 | 22.952
5 | 0.786 | 0.03612 | -0.037 | 21.762
5.5 | 0.78 | 0.03832 | -0.038 | 20.355
6 | 0.761 | 0.04127 | -0.038 | 18.445
6.5 | 0.731 | 0.04384 | -0.04 | 16.685
7 | 0.693 | 0.04666 | -0.044 | 14.846
7.5 | 0.647 | 0.04998 | -0.044 | 12.945
8 | 0.598 | 0.05339 | -0.046 | 11.193
8.5 | 0.547 | 0.05699 | -0.045 | 9.596
9 | 0.497 | 0.06125 | -0.046 | 8.114

## 42. Re 1M Mach 0.00 (2)
BIGFOIL.COM POLAR EXPORT
mh121
MH 121 8.76% |  |  |  | Cl Max: | 1.1423 | at alpha= | 8.5 | deg
XFOIL ncrit=9 |  |  |  | L/D Max: | 145.605 | at alpha= | 2.5 | deg
Re: | 1000000 |  |  | Cd Min: | 0.17074 | at alpha= | 13.5 | deg
Mach: | 0 |  |  | Cl=0 at alpha= | -4.3541 | deg
|  |  |  | @ Cl=0.1, Cd= | 0.007267
|  |  |  | @ Cl=0.4, Cd= | 0.0051252
|  |  |  | @ Cl=0.6, Cd= | 0.0050537
alpha (deg) | Cl | Cd | Cm | Cl/Cd
-10.5 | -0.4402 | 0.11276 | -0.0323 | -3.9039
-10 | -0.4422 | 0.10716 | -0.032 | -4.1265
-9.5 | -0.4244 | 0.0993 | -0.0381 | -4.2739
-9 | -0.4034 | 0.09038 | -0.0465 | -4.4634
-8.5 | -0.3809 | 0.0806 | -0.0565 | -4.7258
-8 | -0.3544 | 0.07028 | -0.0684 | -5.0427
-7.5 | -0.3183 | 0.05385 | -0.0946 | -5.9109
-7 | -0.2774 | 0.04214 | -0.1088 | -6.5828
-6.5 | -0.2291 | 0.03307 | -0.1169 | -6.9277
-6 | -0.1866 | 0.02115 | -0.1229 | -8.8227
-5.5 | -0.1296 | 0.0177 | -0.1251 | -7.322
-5 | -0.066 | 0.01702 | -0.1266 | -3.8778
-4.5 | -0.0157 | 0.01003 | -0.1252 | -1.5653
-4 | 0.0381 | 0.00816 | -0.1249 | 4.6691
-3.5 | 0.0957 | 0.00739 | -0.1254 | 12.9499
-3 | 0.1492 | 0.00586 | -0.1261 | 25.4608
-2.5 | 0.205 | 0.00529 | -0.1268 | 38.7524
-2 | 0.2609 | 0.00521 | -0.127 | 50.0768
-1.5 | 0.3177 | 0.00517 | -0.1274 | 61.4507
-1 | 0.3734 | 0.00513 | -0.1276 | 72.7875
-0.5 | 0.4293 | 0.00512 | -0.1278 | 83.8477
0.5 | 0.5393 | 0.00507 | -0.1276 | 106.3708
1 | 0.5934 | 0.00506 | -0.1272 | 117.2727
1.5 | 0.6458 | 0.00501 | -0.1265 | 128.9022
2 | 0.6982 | 0.005 | -0.1258 | 139.64
2.5 | 0.7455 | 0.00512 | -0.1238 | 145.6055
3 | 0.7781 | 0.00604 | -0.1189 | 128.8245
3.5 | 0.8004 | 0.00756 | -0.1123 | 105.873
4 | 0.833 | 0.00951 | -0.1085 | 87.592
4.5 | 0.878 | 0.0105 | -0.1068 | 83.619
5 | 0.9225 | 0.01168 | -0.1046 | 78.9812
5.5 | 0.9664 | 0.01299 | -0.1022 | 74.3957
6 | 1.0048 | 0.01513 | -0.0986 | 66.4111
6.5 | 1.0453 | 0.01951 | -0.0952 | 53.5777
7 | 1.0711 | 0.03609 | -0.0874 | 29.6786
7.5 | 1.1147 | 0.03705 | -0.0845 | 30.0864
8 | 1.1349 | 0.04319 | -0.0789 | 26.2769
8.5 | 1.1423 | 0.04989 | -0.0727 | 22.8964
9 | 1.1367 | 0.05668 | -0.0659 | 20.0547
9.5 | 1.1118 | 0.06295 | -0.0575 | 17.6616
10 | 1.0735 | 0.07026 | -0.0508 | 15.279
10.5 | 1.0284 | 0.08078 | -0.0494 | 12.7309
11 | 0.9752 | 0.09816 | -0.0576 | 9.9348
11.5 | 0.9434 | 0.12216 | -0.0745 | 7.7227
12 | 0.9331 | 0.13667 | -0.0824 | 6.8274
12.5 | 0.9297 | 0.1492 | -0.089 | 6.2312
13 | 0.9313 | 0.16047 | -0.0949 | 5.8036
13.5 | 0.9364 | 0.17074 | -0.1002 | 5.4844

## 43. Re 1M Mach 0.10 (1)
BIGFOIL.COM POLAR EXPORT
mh121
MH 121 8.76% |  |  |  | Cl Max: | 0.955 | at alpha= | 4 | deg
JavaFoil+Calcfoil stall+Eppler ext transition |  |  |  | L/D Max: | 179.457 | at alpha= | 2.5 | deg
Re: | 1000000 |  |  | Cd Min: | 0.00453 | at alpha= | 0.5 | deg
Mach: | 0.1 |  |  | Cl=0 at alpha= | -4.5341 | deg
|  |  |  | @ Cl=0.1, Cd= | 0.013727
|  |  |  | @ Cl=0.4, Cd= | 0.0045471
|  |  |  | @ Cl=0.6, Cd= | 0.06218
alpha (deg) | Cl | Cd | Cm | Cl/Cd
-13.5 | -0.085 | 0.10009 | -0.042 | -0.853
-13 | -0.095 | 0.09389 | -0.042 | -1.009
-12.5 | -0.105 | 0.08863 | -0.042 | -1.183
-12 | -0.116 | 0.08379 | -0.041 | -1.381
-11.5 | -0.127 | 0.07816 | -0.041 | -1.627
-11 | -0.139 | 0.07411 | -0.041 | -1.874
-10.5 | -0.151 | 0.06961 | -0.042 | -2.164
-10 | -0.162 | 0.06488 | -0.041 | -2.493
-9.5 | -0.172 | 0.0609 | -0.04 | -2.818
-9 | -0.179 | 0.05751 | -0.041 | -3.116
-8.5 | -0.183 | 0.05404 | -0.039 | -3.393
-8 | -0.183 | 0.05084 | -0.04 | -3.598
-7.5 | -0.177 | 0.04852 | -0.038 | -3.639
-7 | -0.163 | 0.04558 | -0.037 | -3.584
-6.5 | -0.143 | 0.04281 | -0.037 | -3.337
-6 | -0.115 | 0.04041 | -0.036 | -2.847
-5.5 | -0.081 | 0.03827 | -0.036 | -2.109
-5 | -0.041 | 0.03642 | -0.034 | -1.126
-4.5 | 0.003 | 0.03456 | -0.033 | 0.076
-4 | 0.049 | 0.03292 | -0.035 | 1.482
-3.5 | 0.12 | 0.0062 | -0.121 | 19.384
-3 | 0.18 | 0.00604 | -0.121 | 29.768
-2.5 | 0.24 | 0.00465 | -0.122 | 51.514
-2 | 0.299 | 0.00461 | -0.123 | 64.781
-1.5 | 0.358 | 0.00454 | -0.123 | 78.72
-1 | 0.417 | 0.00455 | -0.124 | 91.653
-0.5 | 0.476 | 0.00455 | -0.125 | 104.679
0 | 0.535 | 0.00454 | -0.125 | 117.895
0.5 | 0.594 | 0.00453 | -0.126 | 131.09
1 | 0.653 | 0.00453 | -0.127 | 144.201
1.5 | 0.712 | 0.00454 | -0.127 | 156.859
2 | 0.77 | 0.00457 | -0.128 | 168.727
2.5 | 0.824 | 0.00459 | -0.128 | 179.457
3 | 0.874 | 0.00887 | -0.129 | 98.552
3.5 | 0.919 | 0.00908 | -0.129 | 101.165
4 | 0.955 | 0.00927 | -0.13 | 103.039
4.5 | 0.781 | 0.03414 | -0.035 | 22.873
5 | 0.785 | 0.03608 | -0.037 | 21.764
5.5 | 0.776 | 0.03851 | -0.039 | 20.149
6 | 0.753 | 0.04115 | -0.039 | 18.305
6.5 | 0.718 | 0.04387 | -0.042 | 16.373
7 | 0.673 | 0.04671 | -0.042 | 14.416
7.5 | 0.622 | 0.0502 | -0.045 | 12.389
8 | 0.567 | 0.05352 | -0.046 | 10.589
8.5 | 0.511 | 0.0578 | -0.046 | 8.836
9 | 0.456 | 0.06218 | -0.048 | 7.338

## 44. Re 1M Mach 0.10 (2)
BIGFOIL.COM POLAR EXPORT
mh121
MH 121 8.76% |  |  |  | Cl Max: | 1.0499 | at alpha= | 6.5 | deg
XFOIL ncrit=9 |  |  |  | L/D Max: | 145.174 | at alpha= | 2.5 | deg
Re: | 1000000 |  |  | Cd Min: | 0.02007 | at alpha= | 6.5 | deg
Mach: | 0.1 |  |  | Cl=0 at alpha= | -99 | deg
|  |  |  | @ Cl=0.1, Cd= | 0.00513
|  |  |  | @ Cl=0.4, Cd= | 0.00513
|  |  |  | @ Cl=0.6, Cd= | 0.0050672
alpha (deg) | Cl | Cd | Cm | Cl/Cd
0 | 0.4874 | 0.00513 | -0.1284 | 95.0097
0.5 | 0.5421 | 0.00509 | -0.1282 | 106.5029
1 | 0.5963 | 0.00507 | -0.1278 | 117.6134
1.5 | 0.6491 | 0.00503 | -0.1271 | 129.0457
2 | 0.7018 | 0.00502 | -0.1263 | 139.8008
2.5 | 0.7491 | 0.00516 | -0.1243 | 145.1744
3 | 0.7811 | 0.00612 | -0.1192 | 127.6307
3.5 | 0.8032 | 0.00764 | -0.1124 | 105.1309
4 | 0.8362 | 0.00957 | -0.1086 | 87.3772
4.5 | 0.8816 | 0.01055 | -0.1069 | 83.564
5 | 0.9262 | 0.01177 | -0.1046 | 78.6916
5.5 | 0.9697 | 0.01315 | -0.102 | 73.7414
6 | 1.0079 | 0.01542 | -0.0983 | 65.3632
6.5 | 1.0499 | 0.02007 | -0.0949 | 52.3119

## 45. Re 1M Mach 0.25 (1)
BIGFOIL.COM POLAR EXPORT
mh121
MH 121 8.76% |  |  |  | Cl Max: | 0.94 | at alpha= | 3.5 | deg
JavaFoil+Calcfoil stall+Eppler ext transition |  |  |  | L/D Max: | 181.971 | at alpha= | 2.5 | deg
Re: | 1000000 |  |  | Cd Min: | 0.00456 | at alpha= | 0 | deg
Mach: | 0.25 |  |  | Cl=0 at alpha= | -4.5341 | deg
|  |  |  | @ Cl=0.1, Cd= | 0.0596
|  |  |  | @ Cl=0.4, Cd= | 0.0596
|  |  |  | @ Cl=0.6, Cd= | 0.0596
alpha (deg) | Cl | Cd | Cm | Cl/Cd
-12 | -0.042 | 0.08318 | -0.045 | -0.51
-11.5 | -0.04 | 0.0819 | -0.044 | -0.484
-11 | -0.037 | 0.0765 | -0.044 | -0.481
-10.5 | -0.034 | 0.07131 | -0.043 | -0.476
-10 | -0.031 | 0.06657 | -0.043 | -0.468
-9.5 | -0.028 | 0.06222 | -0.042 | -0.455
-9 | -0.05 | 0.0586 | -0.043 | -0.846
-8.5 | -0.093 | 0.05494 | -0.043 | -1.695
-8 | -0.119 | 0.05165 | -0.043 | -2.309
-7.5 | -0.135 | 0.04941 | -0.04 | -2.725
-7 | -0.139 | 0.04634 | -0.04 | -2.992
-6.5 | -0.13 | 0.04322 | -0.038 | -3.016
-6 | -0.11 | 0.0409 | -0.038 | -2.696
-5.5 | -0.08 | 0.03851 | -0.038 | -2.072
-5 | -0.041 | 0.03671 | -0.036 | -1.125
-4.5 | 0.003 | 0.03478 | -0.035 | 0.077
-4 | 0.05 | 0.03303 | -0.036 | 1.511
-3.5 | 0.123 | 0.00623 | -0.124 | 19.781
-3 | 0.185 | 0.00607 | -0.125 | 30.422
-2.5 | 0.246 | 0.00468 | -0.126 | 52.669
-2 | 0.307 | 0.00464 | -0.126 | 66.213
-1.5 | 0.368 | 0.00457 | -0.127 | 80.446
-1 | 0.428 | 0.00458 | -0.128 | 93.447
-0.5 | 0.489 | 0.00457 | -0.128 | 106.945
0 | 0.55 | 0.00456 | -0.129 | 120.407
0.5 | 0.61 | 0.00456 | -0.129 | 133.8
1 | 0.671 | 0.00456 | -0.13 | 146.951
1.5 | 0.731 | 0.00458 | -0.131 | 159.6
2 | 0.792 | 0.00462 | -0.131 | 171.497
2.5 | 0.846 | 0.00465 | -0.132 | 181.971
3 | 0.897 | 0.00904 | -0.132 | 99.138
3.5 | 0.94 | 0.00929 | -0.133 | 101.148
4 | 0.777 | 0.03274 | -0.035 | 23.727
4.5 | 0.785 | 0.0343 | -0.036 | 22.878
5 | 0.773 | 0.03665 | -0.039 | 21.096
5.5 | 0.739 | 0.03907 | -0.04 | 18.91
6 | 0.681 | 0.04198 | -0.043 | 16.215
6.5 | 0.6 | 0.04481 | -0.045 | 13.397
7 | 0.502 | 0.04818 | -0.045 | 10.422
7.5 | 0.391 | 0.0516 | -0.047 | 7.585
8 | 0.27 | 0.05579 | -0.047 | 4.847
8.5 | 0.074 | 0.0596 | -0.053 | 1.246

## 46. Re 1M Mach 0.25 (2)
BIGFOIL.COM POLAR EXPORT
mh121
MH 121 8.76% |  |  |  | Cl Max: | 1.0731 | at alpha= | 6.5 | deg
XFOIL ncrit=9 |  |  |  | L/D Max: | 145.094 | at alpha= | 2.5 | deg
Re: | 1000000 |  |  | Cd Min: | 0.02316 | at alpha= | 6.5 | deg
Mach: | 0.25 |  |  | Cl=0 at alpha= | -99 | deg
|  |  |  | @ Cl=0.1, Cd= | 0.0052
|  |  |  | @ Cl=0.4, Cd= | 0.0052
|  |  |  | @ Cl=0.6, Cd= | 0.0051556
alpha (deg) | Cl | Cd | Cm | Cl/Cd
0 | 0.5 | 0.0052 | -0.1316 | 96.1538
1 | 0.6126 | 0.00515 | -0.131 | 118.9515
1.5 | 0.6672 | 0.00512 | -0.1302 | 130.3125
2 | 0.7214 | 0.00512 | -0.1293 | 140.8984
2.5 | 0.769 | 0.0053 | -0.1268 | 145.0943
3 | 0.7974 | 0.00656 | -0.1206 | 121.5549
3.5 | 0.8174 | 0.0081 | -0.113 | 100.9136
4 | 0.8531 | 0.00994 | -0.1093 | 85.8249
4.5 | 0.8999 | 0.01096 | -0.1072 | 82.1077
5 | 0.9452 | 0.01228 | -0.1043 | 76.9707
5.5 | 0.9868 | 0.01408 | -0.1005 | 70.0852
6 | 1.026 | 0.01716 | -0.0963 | 59.7902
6.5 | 1.0731 | 0.02316 | -0.0931 | 46.3342

## 47. Re 1M Mach 0.50 (1)
BIGFOIL.COM POLAR EXPORT
mh121
MH 121 8.76% |  |  |  | Cl Max: | 1.325 | at alpha= | 20 | deg
JavaFoil+Calcfoil stall+Eppler ext transition |  |  |  | L/D Max: | 191.537 | at alpha= | 2.5 | deg
Re: | 1000000 |  |  | Cd Min: | 0.00466 | at alpha= | -1 | deg
Mach: | 0.5 |  |  | Cl=0 at alpha= | -4.5517 | deg
|  |  |  | @ Cl=0.1, Cd= | 0.032123
|  |  |  | @ Cl=0.4, Cd= | 0.0047013
|  |  |  | @ Cl=0.6, Cd= | 0.0046879
alpha (deg) | Cl | Cd | Cm | Cl/Cd
-20 | -0.824 | 0.19214 | -0.06 | -4.288
-19.5 | -0.798 | 0.18782 | -0.06 | -4.251
-19 | -0.773 | 0.18162 | -0.06 | -4.254
-18.5 | -0.747 | 0.17743 | -0.061 | -4.209
-18 | -0.721 | 0.172 | -0.061 | -4.192
-17.5 | -0.697 | 0.17 | -0.064 | -4.098
-17 | -0.668 | 0.16052 | -0.06 | -4.162
-16.5 | -0.641 | 0.15495 | -0.058 | -4.137
-16 | -0.615 | 0.14947 | -0.058 | -4.112
-15.5 | -0.588 | 0.14394 | -0.058 | -4.088
-15 | -0.562 | 0.1381 | -0.058 | -4.069
-14.5 | -0.536 | 0.13599 | -0.058 | -3.94
-14 | -0.509 | 0.13102 | -0.058 | -3.888
-13.5 | -0.483 | 0.12722 | -0.059 | -3.797
-13 | -0.456 | 0.12113 | -0.059 | -3.768
-12.5 | -0.429 | 0.11357 | -0.054 | -3.777
-12 | -0.402 | 0.1092 | -0.054 | -3.685
-11.5 | -0.376 | 0.10382 | -0.054 | -3.62
-11 | -0.349 | 0.10096 | -0.055 | -3.458
-10.5 | -0.322 | 0.09928 | -0.055 | -3.248
-10 | -0.296 | 0.09343 | -0.056 | -3.165
-9.5 | -0.269 | 0.07829 | -0.052 | -3.43
-9 | -0.242 | 0.06546 | -0.053 | -3.693
-8.5 | -0.215 | 0.05833 | -0.054 | -3.685
-8 | -0.188 | 0.05298 | -0.057 | -3.551
-7.5 | -0.161 | 0.05727 | -0.05 | -2.809
-7 | -0.134 | 0.04878 | -0.049 | -2.744
-6.5 | -0.107 | 0.04539 | -0.049 | -2.353
-6 | -0.08 | 0.04167 | -0.047 | -1.913
-5.5 | -0.053 | 0.03999 | -0.045 | -1.316
-5 | -0.026 | 0.03724 | -0.044 | -0.686
-4.5 | 0.003 | 0.03573 | -0.04 | 0.074
-4 | 0.054 | 0.03357 | -0.04 | 1.61
-3.5 | 0.109 | 0.03184 | -0.041 | 3.433
-3 | 0.206 | 0.00624 | -0.14 | 32.993
-2.5 | 0.275 | 0.00485 | -0.14 | 56.799
-2 | 0.343 | 0.00476 | -0.141 | 72.163
-1.5 | 0.411 | 0.00469 | -0.142 | 87.653
-1 | 0.479 | 0.00466 | -0.143 | 102.683
-0.5 | 0.547 | 0.00468 | -0.143 | 116.815
0 | 0.614 | 0.00469 | -0.144 | 130.903
0.5 | 0.682 | 0.00471 | -0.145 | 144.886
1 | 0.75 | 0.00475 | -0.145 | 157.727
1.5 | 0.818 | 0.00478 | -0.146 | 170.95
2 | 0.885 | 0.00485 | -0.147 | 182.679
2.5 | 0.942 | 0.00492 | -0.147 | 191.537
3 | 0.988 | 0.00992 | -0.148 | 99.558
3.5 | 1.004 | 0.01027 | -0.149 | 97.685
4 | 0.729 | 0.03414 | -0.042 | 21.35
4.5 | 0.491 | 0.03648 | -0.049 | 13.457
5 | 0.518 | 0.03908 | -0.051 | 13.259
5.5 | 0.545 | 0.0432 | -0.052 | 12.621
6 | 0.573 | 0.04579 | -0.062 | 12.518
6.5 | 0.6 | 0.05398 | -0.058 | 11.109
7 | 0.627 | 0.07657 | -0.061 | 8.189
7.5 | 0.654 | 0.07878 | -0.062 | 8.3
8 | 0.681 | 0.08234 | -0.061 | 8.267
8.5 | 0.708 | 0.0849 | -0.062 | 8.334
9 | 0.736 | 0.09277 | -0.071 | 7.935
9.5 | 0.763 | 0.09784 | -0.07 | 7.794
10 | 0.789 | 0.10061 | -0.07 | 7.844
10.5 | 0.816 | 0.10299 | -0.07 | 7.921
11 | 0.843 | 0.10792 | -0.072 | 7.809
11.5 | 0.87 | 0.1121 | -0.075 | 7.764
12 | 0.898 | 0.11892 | -0.079 | 7.552
12.5 | 0.925 | 0.1243 | -0.079 | 7.44
13 | 0.951 | 0.1279 | -0.08 | 7.439
13.5 | 0.978 | 0.13335 | -0.081 | 7.333
14 | 1.005 | 0.13824 | -0.082 | 7.267
14.5 | 1.032 | 0.1439 | -0.085 | 7.174
15 | 1.063 | 0.15163 | -0.091 | 7.009
15.5 | 1.087 | 0.15432 | -0.089 | 7.043
16 | 1.113 | 0.15826 | -0.089 | 7.032
16.5 | 1.139 | 0.16248 | -0.09 | 7.011
17 | 1.165 | 0.16857 | -0.09 | 6.913
17.5 | 1.192 | 0.17267 | -0.091 | 6.903
18 | 1.219 | 0.17921 | -0.093 | 6.804
18.5 | 1.251 | 0.18578 | -0.098 | 6.732
19 | 1.274 | 0.18976 | -0.097 | 6.713
19.5 | 1.299 | 0.19552 | -0.097 | 6.646
20 | 1.325 | 0.20108 | -0.097 | 6.589

## 48. Re 1M Mach 0.50 (2)
BIGFOIL.COM POLAR EXPORT
mh121
MH 121 8.76% |  |  |  | Cl Max: | 1.2623 | at alpha= | 20 | deg
XFOIL ncrit=9 |  |  |  | L/D Max: | 146.334 | at alpha= | 2 | deg
Re: | 1000000 |  |  | Cd Min: | 0.32604 | at alpha= | 20 | deg
Mach: | 0.5 |  |  | Cl=0 at alpha= | -4.2757 | deg
|  |  |  | @ Cl=0.1, Cd= | 0.0084126
|  |  |  | @ Cl=0.4, Cd= | 0.005604
|  |  |  | @ Cl=0.6, Cd= | 0.0055833
alpha (deg) | Cl | Cd | Cm | Cl/Cd
-20 | -0.6822 | 0.26522 | 0.0115 | -2.5722
-19.5 | -0.6631 | 0.25762 | 0.0076 | -2.5739
-19 | -0.6441 | 0.25002 | 0.0039 | -2.5762
-18.5 | -0.6249 | 0.24238 | 0.0004 | -2.5782
-18 | -0.6057 | 0.23486 | -0.0031 | -2.579
-17.5 | -0.5873 | 0.22744 | -0.0065 | -2.5822
-17 | -0.5694 | 0.22005 | -0.0098 | -2.5876
-16.5 | -0.5521 | 0.21272 | -0.0128 | -2.5954
-16 | -0.5353 | 0.20526 | -0.0158 | -2.6079
-15.5 | -0.5191 | 0.19787 | -0.0186 | -2.6234
-15 | -0.5035 | 0.19043 | -0.0213 | -2.644
-14.5 | -0.4886 | 0.18316 | -0.0236 | -2.6676
-14 | -0.4746 | 0.17584 | -0.0258 | -2.699
-13.5 | -0.4616 | 0.1685 | -0.0277 | -2.7395
-13 | -0.4498 | 0.16117 | -0.0295 | -2.7908
-12.5 | -0.4413 | 0.15315 | -0.0307 | -2.8815
-12 | -0.432 | 0.14646 | -0.0314 | -2.9496
-11.5 | -0.4243 | 0.13997 | -0.032 | -3.0314
-11 | -0.4189 | 0.13357 | -0.0323 | -3.1362
-10.5 | -0.3973 | 0.12492 | -0.038 | -3.1804
-10 | -0.3694 | 0.11621 | -0.0462 | -3.1787
-9.5 | -0.3446 | 0.10725 | -0.0535 | -3.2131
-8.5 | -0.3099 | 0.08849 | -0.0671 | -3.5021
-8 | -0.2836 | 0.08019 | -0.0753 | -3.5366
-7.5 | -0.263 | 0.07165 | -0.0832 | -3.6706
-7 | -0.2355 | 0.06217 | -0.0948 | -3.788
-6.5 | -0.2162 | 0.05189 | -0.1071 | -4.1665
-6 | -0.1651 | 0.03695 | -0.1356 | -4.4682
-5.5 | -0.1119 | 0.0295 | -0.1442 | -3.7932
-4.5 | -0.0275 | 0.01415 | -0.146 | -1.9435
-4 | 0.0338 | 0.01046 | -0.1448 | 3.2314
-3.5 | 0.0958 | 0.00847 | -0.1437 | 11.3105
-3 | 0.1638 | 0.00754 | -0.1436 | 21.7241
-2.5 | 0.2265 | 0.00573 | -0.1447 | 39.5288
-2 | 0.2944 | 0.00565 | -0.1452 | 52.1062
-1.5 | 0.3596 | 0.00561 | -0.1453 | 64.0998
-1 | 0.4266 | 0.0056 | -0.1458 | 76.1786
-0.5 | 0.4914 | 0.0056 | -0.1458 | 87.75
0 | 0.557 | 0.00559 | -0.1459 | 99.6422
0.5 | 0.6217 | 0.00558 | -0.1457 | 111.4158
1 | 0.6844 | 0.00554 | -0.1448 | 123.5379
1.5 | 0.7458 | 0.0055 | -0.1434 | 135.6
2 | 0.8063 | 0.00551 | -0.1417 | 146.3339
2.5 | 0.8443 | 0.00618 | -0.1349 | 136.6181
3 | 0.8607 | 0.00818 | -0.125 | 105.22
3.5 | 0.8878 | 0.01005 | -0.1174 | 88.3383
4 | 0.9192 | 0.01105 | -0.1097 | 83.1855
4.5 | 0.9647 | 0.01245 | -0.1043 | 77.4859
5 | 1.0038 | 0.01461 | -0.0974 | 68.7064
5.5 | 1.0507 | 0.01919 | -0.0916 | 54.7525
6 | 1.0998 | 0.0267 | -0.0867 | 41.191
7 | 1.0956 | 0.04079 | -0.0667 | 26.8595
7.5 | 1.0706 | 0.04812 | -0.0582 | 22.2485
8 | 1.0388 | 0.05681 | -0.0537 | 18.2855
8.5 | 1.0038 | 0.06756 | -0.0545 | 14.8579
9 | 0.9723 | 0.08138 | -0.0618 | 11.9477
9.5 | 0.9563 | 0.09899 | -0.0749 | 9.6606
10 | 0.9439 | 0.11505 | -0.0845 | 8.2043
10.5 | 0.9364 | 0.12991 | -0.0927 | 7.2081
11 | 0.927 | 0.14369 | -0.1 | 6.4514
11.5 | 0.935 | 0.15547 | -0.1062 | 6.014
12 | 0.9462 | 0.16687 | -0.1122 | 5.6703
12.5 | 0.96 | 0.17789 | -0.1181 | 5.3966
13 | 0.9756 | 0.18864 | -0.1239 | 5.1718
13.5 | 0.9926 | 0.19915 | -0.1296 | 4.9842
14 | 1.011 | 0.20932 | -0.1354 | 4.8299
14.5 | 1.0313 | 0.21935 | -0.1417 | 4.7016
15 | 1.0514 | 0.22943 | -0.1475 | 4.5827
15.5 | 1.0716 | 0.23927 | -0.1531 | 4.4786
16 | 1.092 | 0.24891 | -0.1587 | 4.3871
16.5 | 1.1127 | 0.25837 | -0.1643 | 4.3066
17 | 1.1335 | 0.26766 | -0.1698 | 4.2349
17.5 | 1.1544 | 0.27671 | -0.1753 | 4.1719
18 | 1.174 | 0.287 | -0.1803 | 4.0906
18.5 | 1.1953 | 0.29666 | -0.1862 | 4.0292
19 | 1.2167 | 0.3063 | -0.1923 | 3.9722
19.5 | 1.2404 | 0.31634 | -0.1987 | 3.9211
20 | 1.2623 | 0.32604 | -0.2045 | 3.8716

## 49. Re 2M Mach 0.00 (1)
BIGFOIL.COM POLAR EXPORT
mh121
MH 121 8.76% |  |  |  | Cl Max: | 0.982 | at alpha= | 5 | deg
JavaFoil+Calcfoil stall+Eppler ext transition |  |  |  | L/D Max: | 197.256 | at alpha= | 2.5 | deg
Re: | 2000000 |  |  | Cd Min: | 0.00399 | at alpha= | -1.5 | deg
Mach: | 0 |  |  | Cl=0 at alpha= | -4.5341 | deg
|  |  |  | @ Cl=0.1, Cd= | 0.0055473
|  |  |  | @ Cl=0.4, Cd= | 0.00399
|  |  |  | @ Cl=0.6, Cd= | 0.06554
alpha (deg) | Cl | Cd | Cm | Cl/Cd
-13.5 | -0.112 | 0.09104 | -0.049 | -1.231
-13 | -0.121 | 0.08609 | -0.049 | -1.405
-12.5 | -0.13 | 0.08206 | -0.048 | -1.587
-12 | -0.14 | 0.07808 | -0.048 | -1.794
-11.5 | -0.15 | 0.07418 | -0.046 | -2.024
-11 | -0.16 | 0.07021 | -0.045 | -2.282
-10.5 | -0.17 | 0.06604 | -0.047 | -2.578
-10 | -0.179 | 0.06217 | -0.046 | -2.882
-9.5 | -0.187 | 0.05844 | -0.049 | -3.197
-9 | -0.192 | 0.05506 | -0.048 | -3.483
-8.5 | -0.193 | 0.05191 | -0.045 | -3.72
-8 | -0.19 | 0.04874 | -0.049 | -3.906
-7.5 | -0.181 | 0.04629 | -0.045 | -3.921
-7 | -0.166 | 0.04368 | -0.045 | -3.809
-6.5 | -0.144 | 0.04148 | -0.043 | -3.481
-6 | -0.116 | 0.03938 | -0.039 | -2.936
-5.5 | -0.081 | 0.03722 | -0.039 | -2.17
-5 | -0.041 | 0.03541 | -0.038 | -1.156
-4.5 | 0.003 | 0.03386 | -0.036 | 0.078
-4 | 0.061 | 0.00562 | -0.12 | 10.787
-3.5 | 0.12 | 0.00551 | -0.12 | 21.71
-3 | 0.179 | 0.00538 | -0.121 | 33.27
-2.5 | 0.238 | 0.00411 | -0.122 | 58.079
-2 | 0.297 | 0.00405 | -0.122 | 73.389
-1.5 | 0.356 | 0.00399 | -0.123 | 89.22
-1 | 0.415 | 0.00399 | -0.123 | 103.818
-0.5 | 0.473 | 0.00399 | -0.124 | 118.789
0 | 0.532 | 0.00399 | -0.125 | 133.358
0.5 | 0.591 | 0.004 | -0.125 | 147.529
1 | 0.649 | 0.00402 | -0.126 | 161.404
1.5 | 0.708 | 0.00403 | -0.127 | 175.692
2 | 0.767 | 0.00407 | -0.127 | 188.29
2.5 | 0.82 | 0.00416 | -0.128 | 197.256
3 | 0.87 | 0.00806 | -0.128 | 108.019
3.5 | 0.915 | 0.00826 | -0.129 | 110.738
4 | 0.952 | 0.00848 | -0.129 | 112.198
4.5 | 0.974 | 0.0087 | -0.13 | 112.033
5 | 0.982 | 0.00892 | -0.13 | 110.129
5.5 | 0.974 | 0.00877 | -0.131 | 111.086
6 | 0.951 | 0.00894 | -0.131 | 106.333
6.5 | 0.914 | 0.00928 | -0.132 | 98.505
7 | 0.865 | 0.00963 | -0.132 | 89.791
7.5 | 0.808 | 0.0099 | -0.133 | 81.642
8 | 0.746 | 0.0102 | -0.133 | 73.183
8.5 | 0.551 | 0.05323 | -0.069 | 10.357
9 | 0.5 | 0.0578 | -0.065 | 8.644
9.5 | 0.452 | 0.06141 | -0.065 | 7.355
10 | 0.407 | 0.06554 | -0.065 | 6.206

## 50. Re 2M Mach 0.00 (2)
BIGFOIL.COM POLAR EXPORT
mh121
MH 121 8.76% |  |  |  | Cl Max: | 1.0698 | at alpha= | 6.5 | deg
XFOIL ncrit=9 |  |  |  | L/D Max: | 153.824 | at alpha= | 1.5 | deg
Re: | 2000000 |  |  | Cd Min: | 0.0155 | at alpha= | 6.5 | deg
Mach: | 0 |  |  | Cl=0 at alpha= | -99 | deg
|  |  |  | @ Cl=0.1, Cd= | 0.00411
|  |  |  | @ Cl=0.4, Cd= | 0.00411
|  |  |  | @ Cl=0.6, Cd= | 0.004138
alpha (deg) | Cl | Cd | Cm | Cl/Cd
0 | 0.4852 | 0.00411 | -0.1272 | 118.0535
0.5 | 0.5403 | 0.0041 | -0.1272 | 131.7805
1 | 0.5947 | 0.00413 | -0.1271 | 143.9952
1.5 | 0.6476 | 0.00421 | -0.1266 | 153.8242
2 | 0.6936 | 0.00466 | -0.1246 | 148.8412
2.5 | 0.7293 | 0.00596 | -0.1208 | 122.3658
3 | 0.7684 | 0.00715 | -0.118 | 107.4685
3.5 | 0.8066 | 0.00855 | -0.115 | 94.3392
4 | 0.8543 | 0.00909 | -0.1137 | 93.9824
4.5 | 0.8938 | 0.00945 | -0.1103 | 94.582
5 | 0.942 | 0.01038 | -0.1087 | 90.7514
5.5 | 0.9865 | 0.01162 | -0.1065 | 84.8967
6.5 | 1.0698 | 0.0155 | -0.1008 | 69.0194

## 51. Re 2M Mach 0.10 (1)
BIGFOIL.COM POLAR EXPORT
mh121
MH 121 8.76% |  |  |  | Cl Max: | 0.981 | at alpha= | 5 | deg
JavaFoil+Calcfoil stall+Eppler ext transition |  |  |  | L/D Max: | 197.8 | at alpha= | 2.5 | deg
Re: | 2000000 |  |  | Cd Min: | 0.00399 | at alpha= | -1.5 | deg
Mach: | 0.1 |  |  | Cl=0 at alpha= | -4.5341 | deg
|  |  |  | @ Cl=0.1, Cd= | 0.0055507
|  |  |  | @ Cl=0.4, Cd= | 0.06588
|  |  |  | @ Cl=0.6, Cd= | 0.06588
alpha (deg) | Cl | Cd | Cm | Cl/Cd
-13.5 | -0.086 | 0.09148 | -0.049 | -0.936
-13 | -0.095 | 0.08658 | -0.049 | -1.097
-12.5 | -0.105 | 0.08232 | -0.049 | -1.277
-12 | -0.116 | 0.07813 | -0.048 | -1.484
-11.5 | -0.127 | 0.07427 | -0.048 | -1.715
-11 | -0.139 | 0.07053 | -0.046 | -1.972
-10.5 | -0.151 | 0.06624 | -0.047 | -2.278
-10 | -0.162 | 0.06245 | -0.047 | -2.595
-9.5 | -0.172 | 0.05879 | -0.046 | -2.923
-9 | -0.18 | 0.05518 | -0.049 | -3.255
-8.5 | -0.184 | 0.0521 | -0.047 | -3.526
-8 | -0.183 | 0.04883 | -0.05 | -3.757
-7.5 | -0.177 | 0.04638 | -0.045 | -3.812
-7 | -0.164 | 0.04387 | -0.043 | -3.728
-6.5 | -0.143 | 0.04146 | -0.044 | -3.449
-6 | -0.115 | 0.03938 | -0.039 | -2.923
-5.5 | -0.081 | 0.0373 | -0.04 | -2.165
-5 | -0.041 | 0.03546 | -0.039 | -1.157
-4.5 | 0.003 | 0.03387 | -0.036 | 0.078
-4 | 0.061 | 0.00563 | -0.12 | 10.821
-3.5 | 0.12 | 0.00551 | -0.121 | 21.794
-3 | 0.18 | 0.00538 | -0.121 | 33.435
-2.5 | 0.24 | 0.00411 | -0.122 | 58.339
-2 | 0.299 | 0.00405 | -0.123 | 73.708
-1.5 | 0.358 | 0.00399 | -0.123 | 89.585
-1 | 0.417 | 0.00399 | -0.124 | 104.516
-0.5 | 0.476 | 0.00399 | -0.125 | 119.244
0 | 0.535 | 0.00399 | -0.125 | 133.912
0.5 | 0.594 | 0.00401 | -0.126 | 148.09
1 | 0.653 | 0.00403 | -0.127 | 162.047
1.5 | 0.712 | 0.00404 | -0.127 | 176.326
2 | 0.77 | 0.00408 | -0.128 | 188.882
2.5 | 0.824 | 0.00416 | -0.128 | 197.8
3 | 0.874 | 0.00808 | -0.129 | 108.19
3.5 | 0.919 | 0.00829 | -0.129 | 110.817
4 | 0.955 | 0.00852 | -0.13 | 112.115
4.5 | 0.976 | 0.00873 | -0.131 | 111.715
5 | 0.981 | 0.00897 | -0.131 | 109.444
5.5 | 0.97 | 0.00882 | -0.132 | 109.882
6 | 0.941 | 0.00901 | -0.132 | 104.479
6.5 | 0.897 | 0.00934 | -0.133 | 96.029
7 | 0.841 | 0.00963 | -0.133 | 87.319
7.5 | 0.777 | 0.00996 | -0.133 | 77.987
8 | 0.708 | 0.0102 | -0.134 | 69.342
8.5 | 0.514 | 0.05385 | -0.067 | 9.547
9 | 0.458 | 0.05819 | -0.064 | 7.878
9.5 | 0.407 | 0.06195 | -0.065 | 6.565
10 | 0.359 | 0.06588 | -0.065 | 5.451

## 52. Re 2M Mach 0.10 (2)
BIGFOIL.COM POLAR EXPORT
mh121
MH 121 8.76% |  |  |  | Cl Max: | 1.0739 | at alpha= | 6.5 | deg
XFOIL ncrit=9 |  |  |  | L/D Max: | 153.877 | at alpha= | 1.5 | deg
Re: | 2000000 |  |  | Cd Min: | 0.01586 | at alpha= | 6.5 | deg
Mach: | 0.1 |  |  | Cl=0 at alpha= | -99 | deg
|  |  |  | @ Cl=0.1, Cd= | 0.00412
|  |  |  | @ Cl=0.4, Cd= | 0.00412
|  |  |  | @ Cl=0.6, Cd= | 0.0041439
alpha (deg) | Cl | Cd | Cm | Cl/Cd
0 | 0.4876 | 0.00412 | -0.1279 | 118.3495
0.5 | 0.543 | 0.00411 | -0.1278 | 132.1168
1 | 0.5977 | 0.00414 | -0.1276 | 144.372
1.5 | 0.6509 | 0.00423 | -0.1271 | 153.8771
2 | 0.6969 | 0.00468 | -0.1251 | 148.9103
3 | 0.7717 | 0.0072 | -0.1183 | 107.1806
3.5 | 0.8099 | 0.0086 | -0.1153 | 94.1744
4.5 | 0.8983 | 0.00954 | -0.1106 | 94.1614
5 | 0.9459 | 0.01046 | -0.1088 | 90.4302
5.5 | 0.9902 | 0.01178 | -0.1063 | 84.0577
6.5 | 1.0739 | 0.01586 | -0.1004 | 67.7112

## 53. Re 2M Mach 0.25 (1)
BIGFOIL.COM POLAR EXPORT
mh121
MH 121 8.76% |  |  |  | Cl Max: | 0.981 | at alpha= | 4.5 | deg
JavaFoil+Calcfoil stall+Eppler ext transition |  |  |  | L/D Max: | 200.675 | at alpha= | 2.5 | deg
Re: | 2000000 |  |  | Cd Min: | 0.00401 | at alpha= | -1.5 | deg
Mach: | 0.25 |  |  | Cl=0 at alpha= | -4.5341 | deg
|  |  |  | @ Cl=0.1, Cd= | 0.0637
|  |  |  | @ Cl=0.4, Cd= | 0.0637
|  |  |  | @ Cl=0.6, Cd= | 0.0637
alpha (deg) | Cl | Cd | Cm | Cl/Cd
-12 | -0.043 | 0.07861 | -0.052 | -0.541
-11.5 | -0.04 | 0.07434 | -0.052 | -0.534
-11 | -0.037 | 0.07053 | -0.051 | -0.523
-10.5 | -0.034 | 0.06669 | -0.05 | -0.51
-10 | -0.031 | 0.0633 | -0.048 | -0.493
-9.5 | -0.028 | 0.05954 | -0.045 | -0.476
-9 | -0.05 | 0.05623 | -0.048 | -0.883
-8.5 | -0.093 | 0.05272 | -0.049 | -1.769
-8 | -0.12 | 0.04951 | -0.051 | -2.414
-7.5 | -0.135 | 0.04668 | -0.046 | -2.889
-7 | -0.139 | 0.04417 | -0.047 | -3.144
-6.5 | -0.131 | 0.04163 | -0.045 | -3.135
-6 | -0.11 | 0.03951 | -0.044 | -2.793
-5.5 | -0.08 | 0.03743 | -0.044 | -2.134
-5 | -0.041 | 0.03555 | -0.041 | -1.162
-4.5 | 0.003 | 0.03389 | -0.04 | 0.079
-4 | 0.062 | 0.00567 | -0.123 | 11
-3.5 | 0.123 | 0.00554 | -0.124 | 22.231
-3 | 0.185 | 0.0054 | -0.125 | 34.166
-2.5 | 0.246 | 0.00413 | -0.126 | 59.682
-2 | 0.307 | 0.00407 | -0.126 | 75.358
-1.5 | 0.368 | 0.00401 | -0.127 | 91.681
-1 | 0.428 | 0.00402 | -0.128 | 106.642
-0.5 | 0.489 | 0.00402 | -0.128 | 121.761
0 | 0.55 | 0.00402 | -0.129 | 136.787
0.5 | 0.61 | 0.00403 | -0.129 | 151.243
1 | 0.671 | 0.00406 | -0.13 | 165.368
1.5 | 0.731 | 0.00406 | -0.131 | 179.922
2 | 0.792 | 0.00412 | -0.131 | 192.01
2.5 | 0.846 | 0.00421 | -0.132 | 200.675
3 | 0.897 | 0.00822 | -0.132 | 109.029
3.5 | 0.94 | 0.00846 | -0.133 | 111.039
4 | 0.971 | 0.00863 | -0.134 | 112.439
4.5 | 0.981 | 0.00896 | -0.134 | 109.422
5 | 0.966 | 0.00922 | -0.135 | 104.794
5.5 | 0.923 | 0.0091 | -0.135 | 101.459
6 | 0.85 | 0.00933 | -0.136 | 91.127
6.5 | 0.75 | 0.00965 | -0.136 | 77.679
7 | 0.51 | 0.04329 | -0.079 | 11.779
7.5 | 0.394 | 0.04872 | -0.067 | 8.08
8 | 0.272 | 0.05242 | -0.066 | 5.184
8.5 | 0.075 | 0.05584 | -0.067 | 1.336
9 | 0.077 | 0.05969 | -0.067 | 1.296
9.5 | 0.08 | 0.0637 | -0.067 | 1.259

## 54. Re 2M Mach 0.25 (2)
BIGFOIL.COM POLAR EXPORT
mh121
MH 121 8.76% |  |  |  | Cl Max: | 1.1394 | at alpha= | 20 | deg
XFOIL ncrit=9 |  |  |  | L/D Max: | 156.745 | at alpha= | 1.5 | deg
Re: | 2000000 |  |  | Cd Min: | 0.29061 | at alpha= | 20 | deg
Mach: | 0.25 |  |  | Cl=0 at alpha= | -99 | deg
|  |  |  | @ Cl=0.1, Cd= | 0.0064638
|  |  |  | @ Cl=0.4, Cd= | 0.0041904
|  |  |  | @ Cl=0.6, Cd= | 0.0041824
alpha (deg) | Cl | Cd | Cm | Cl/Cd
-3.5 | 0.0969 | 0.0065 | -0.129 | 14.9077
-3 | 0.1551 | 0.00582 | -0.1292 | 26.6495
-2.5 | 0.2117 | 0.00458 | -0.1301 | 46.2227
-2 | 0.2699 | 0.00433 | -0.1305 | 62.3326
-1.5 | 0.3284 | 0.00427 | -0.1309 | 76.9087
-1 | 0.3862 | 0.0042 | -0.131 | 91.9524
-0.5 | 0.4438 | 0.00416 | -0.1312 | 106.6827
0 | 0.5012 | 0.00415 | -0.1312 | 120.7711
0.5 | 0.5583 | 0.00416 | -0.1312 | 134.2067
1 | 0.6142 | 0.00419 | -0.1308 | 146.5871
1.5 | 0.6693 | 0.00427 | -0.1303 | 156.7447
2 | 0.7144 | 0.00484 | -0.1276 | 147.6033
2.5 | 0.7498 | 0.00621 | -0.1233 | 120.7407
3 | 0.7894 | 0.00746 | -0.1201 | 105.8177
3.5 | 0.8287 | 0.00885 | -0.1167 | 93.6384
4 | 0.8787 | 0.0094 | -0.1152 | 93.4787
5 | 0.9669 | 0.01097 | -0.1087 | 88.1404
5.5 | 1.0092 | 0.01273 | -0.1051 | 79.2773
7 | 1.1019 | 0.03405 | -0.0875 | 32.3612
7.5 | 1.111 | 0.04114 | -0.0799 | 27.0053
8 | 1.1319 | 0.04694 | -0.0741 | 24.1138
8.5 | 1.1236 | 0.05494 | -0.0664 | 20.4514
9 | 1.0909 | 0.06165 | -0.057 | 17.6951
9.5 | 1.0512 | 0.0697 | -0.0518 | 15.0818
10 | 1.0087 | 0.08037 | -0.0524 | 12.5507
10.5 | 0.9656 | 0.0965 | -0.0621 | 10.0062
11 | 0.9389 | 0.11832 | -0.0778 | 7.9353
11.5 | 0.9341 | 0.13184 | -0.0851 | 7.0851
12 | 0.933 | 0.1444 | -0.0916 | 6.4612
12.5 | 0.9356 | 0.15628 | -0.0977 | 5.9867
13 | 0.9408 | 0.16767 | -0.1036 | 5.611
13.5 | 0.9484 | 0.17844 | -0.1092 | 5.315
14 | 0.9583 | 0.18857 | -0.1146 | 5.0819
14.5 | 0.9698 | 0.1982 | -0.1197 | 4.893
15 | 0.9825 | 0.20734 | -0.1248 | 4.7386
15.5 | 0.9964 | 0.216 | -0.1297 | 4.613
16 | 1.011 | 0.22408 | -0.1344 | 4.5118
16.5 | 1.026 | 0.23169 | -0.139 | 4.4283
17 | 1.038 | 0.24196 | -0.1444 | 4.29
17.5 | 1.054 | 0.25029 | -0.1493 | 4.2111
18 | 1.0703 | 0.25848 | -0.1541 | 4.1407
18.5 | 1.0868 | 0.26666 | -0.159 | 4.0756
19 | 1.1036 | 0.27485 | -0.1638 | 4.0153
19.5 | 1.1217 | 0.28289 | -0.1686 | 3.9651
20 | 1.1394 | 0.29061 | -0.1733 | 3.9207

## 55. Re 2M Mach 0.50 (1)
BIGFOIL.COM POLAR EXPORT
mh121
MH 121 8.76% |  |  |  | Cl Max: | 1.327 | at alpha= | 20 | deg
JavaFoil+Calcfoil stall+Eppler ext transition |  |  |  | L/D Max: | 211.965 | at alpha= | 2.5 | deg
Re: | 2000000 |  |  | Cd Min: | 0.00408 | at alpha= | -1 | deg
Mach: | 0.5 |  |  | Cl=0 at alpha= | -4.5517 | deg
|  |  |  | @ Cl=0.1, Cd= | 0.017721
|  |  |  | @ Cl=0.4, Cd= | 0.0041029
|  |  |  | @ Cl=0.6, Cd= | 0.0041358
alpha (deg) | Cl | Cd | Cm | Cl/Cd
-20 | -0.825 | 0.17461 | -0.061 | -4.727
-19.5 | -0.799 | 0.1701 | -0.061 | -4.7
-19 | -0.773 | 0.16489 | -0.061 | -4.691
-18.5 | -0.748 | 0.15965 | -0.062 | -4.682
-18 | -0.722 | 0.15562 | -0.062 | -4.636
-17.5 | -0.697 | 0.15587 | -0.064 | -4.472
-17 | -0.67 | 0.14451 | -0.063 | -4.636
-16.5 | -0.642 | 0.14086 | -0.06 | -4.557
-16 | -0.615 | 0.13375 | -0.059 | -4.601
-15.5 | -0.589 | 0.12949 | -0.059 | -4.548
-15 | -0.562 | 0.12432 | -0.059 | -4.523
-14.5 | -0.536 | 0.12053 | -0.059 | -4.447
-14 | -0.51 | 0.11626 | -0.059 | -4.384
-13.5 | -0.483 | 0.11245 | -0.06 | -4.298
-13 | -0.457 | 0.10761 | -0.061 | -4.248
-12.5 | -0.429 | 0.10186 | -0.057 | -4.216
-12 | -0.403 | 0.09739 | -0.056 | -4.135
-11.5 | -0.376 | 0.09486 | -0.057 | -3.965
-11 | -0.349 | 0.09227 | -0.057 | -3.788
-10.5 | -0.323 | 0.08962 | -0.058 | -3.601
-10 | -0.296 | 0.08334 | -0.058 | -3.552
-9.5 | -0.269 | 0.07084 | -0.055 | -3.795
-9 | -0.242 | 0.06122 | -0.058 | -3.956
-8.5 | -0.215 | 0.05496 | -0.06 | -3.918
-8 | -0.189 | 0.04993 | -0.065 | -3.783
-7.5 | -0.161 | 0.04818 | -0.059 | -3.347
-7 | -0.134 | 0.04651 | -0.052 | -2.879
-6.5 | -0.107 | 0.04323 | -0.052 | -2.472
-6 | -0.08 | 0.04027 | -0.053 | -1.982
-5.5 | -0.053 | 0.03795 | -0.053 | -1.389
-5 | -0.026 | 0.03585 | -0.053 | -0.713
-4.5 | 0.003 | 0.03435 | -0.044 | 0.077
-4 | 0.054 | 0.03269 | -0.045 | 1.653
-3.5 | 0.137 | 0.00568 | -0.139 | 24.02
-3 | 0.206 | 0.00554 | -0.14 | 37.165
-2.5 | 0.275 | 0.00426 | -0.14 | 64.708
-2 | 0.343 | 0.00417 | -0.141 | 82.365
-1.5 | 0.411 | 0.00409 | -0.142 | 100.564
-1 | 0.479 | 0.00408 | -0.143 | 117.345
-0.5 | 0.547 | 0.00412 | -0.143 | 132.764
0 | 0.614 | 0.00414 | -0.144 | 148.44
0.5 | 0.682 | 0.00415 | -0.145 | 164.251
1 | 0.75 | 0.00418 | -0.145 | 179.248
1.5 | 0.818 | 0.00422 | -0.146 | 193.926
2 | 0.885 | 0.00433 | -0.147 | 204.45
2.5 | 0.942 | 0.00444 | -0.147 | 211.965
3 | 0.988 | 0.00898 | -0.148 | 110.052
3.5 | 1.004 | 0.00931 | -0.149 | 107.831
4 | 0.911 | 0.00972 | -0.149 | 93.709
4.5 | 0.613 | 0.01011 | -0.15 | 60.631
5 | 0.647 | 0.0105 | -0.151 | 61.606
5.5 | 0.55 | 0.0399 | -0.079 | 13.779
6 | 0.575 | 0.04278 | -0.074 | 13.45
6.5 | 0.6 | 0.04992 | -0.062 | 12.022
7 | 0.628 | 0.06678 | -0.065 | 9.398
7.5 | 0.654 | 0.06892 | -0.065 | 9.496
8 | 0.681 | 0.07227 | -0.065 | 9.427
8.5 | 0.708 | 0.07484 | -0.065 | 9.462
9 | 0.737 | 0.08185 | -0.073 | 9
9.5 | 0.763 | 0.08398 | -0.072 | 9.086
10 | 0.79 | 0.08674 | -0.072 | 9.104
10.5 | 0.816 | 0.0924 | -0.072 | 8.835
11 | 0.844 | 0.09568 | -0.074 | 8.816
11.5 | 0.872 | 0.10062 | -0.08 | 8.671
12 | 0.899 | 0.10639 | -0.08 | 8.449
12.5 | 0.925 | 0.10948 | -0.081 | 8.452
13 | 0.952 | 0.11357 | -0.082 | 8.384
13.5 | 0.979 | 0.11694 | -0.083 | 8.37
14 | 1.006 | 0.12223 | -0.085 | 8.233
14.5 | 1.036 | 0.12709 | -0.09 | 8.149
15 | 1.064 | 0.1338 | -0.093 | 7.955
15.5 | 1.088 | 0.13593 | -0.09 | 8.005
16 | 1.115 | 0.14131 | -0.091 | 7.888
16.5 | 1.141 | 0.14379 | -0.092 | 7.935
17 | 1.168 | 0.14964 | -0.093 | 7.804
17.5 | 1.195 | 0.15442 | -0.094 | 7.738
18 | 1.226 | 0.15856 | -0.099 | 7.73
18.5 | 1.254 | 0.16555 | -0.101 | 7.575
19 | 1.276 | 0.16922 | -0.098 | 7.54
19.5 | 1.302 | 0.17442 | -0.099 | 7.463
20 | 1.327 | 0.17787 | -0.099 | 7.462

## 56. Re 2M Mach 0.50 (2)
BIGFOIL.COM POLAR EXPORT
mh121
MH 121 8.76% |  |  |  | Cl Max: | 1.267 | at alpha= | 20 | deg
XFOIL ncrit=9 |  |  |  | L/D Max: | 165.664 | at alpha= | 1.5 | deg
Re: | 2000000 |  |  | Cd Min: | 0.3277 | at alpha= | 20 | deg
Mach: | 0.5 |  |  | Cl=0 at alpha= | -4.2944 | deg
|  |  |  | @ Cl=0.1, Cd= | 0.0072648
|  |  |  | @ Cl=0.4, Cd= | 0.004437
|  |  |  | @ Cl=0.6, Cd= | 0.0043838
alpha (deg) | Cl | Cd | Cm | Cl/Cd
-20 | -0.6835 | 0.2655 | 0.0128 | -2.5744
-19.5 | -0.6648 | 0.25789 | 0.009 | -2.5778
-19 | -0.6463 | 0.25029 | 0.0054 | -2.5822
-18.5 | -0.628 | 0.24265 | 0.0019 | -2.5881
-18 | -0.6099 | 0.23507 | -0.0014 | -2.5945
-17.5 | -0.592 | 0.22757 | -0.0047 | -2.6014
-17 | -0.5744 | 0.22003 | -0.0078 | -2.6106
-16.5 | -0.5571 | 0.21258 | -0.0108 | -2.6207
-16 | -0.5403 | 0.20498 | -0.0137 | -2.6359
-15.5 | -0.524 | 0.19748 | -0.0164 | -2.6534
-15 | -0.5086 | 0.18997 | -0.0189 | -2.6773
-14.5 | -0.494 | 0.18265 | -0.0212 | -2.7046
-14 | -0.4826 | 0.17476 | -0.0231 | -2.7615
-13.5 | -0.4697 | 0.16768 | -0.0249 | -2.8012
-13 | -0.4579 | 0.16074 | -0.0266 | -2.8487
-12.5 | -0.4472 | 0.15385 | -0.028 | -2.9067
-12 | -0.428 | 0.14568 | -0.0324 | -2.9379
-11.5 | -0.4051 | 0.13687 | -0.0383 | -2.9597
-11 | -0.3799 | 0.12804 | -0.0446 | -2.967
-10.5 | -0.3575 | 0.11902 | -0.051 | -3.0037
-10 | -0.3353 | 0.11004 | -0.0576 | -3.0471
-9.5 | -0.3159 | 0.10146 | -0.0633 | -3.1135
-9 | -0.3036 | 0.09169 | -0.0698 | -3.3112
-8.5 | -0.2809 | 0.08384 | -0.0768 | -3.3504
-8 | -0.2559 | 0.07517 | -0.0856 | -3.4043
-7.5 | -0.2396 | 0.06685 | -0.0924 | -3.5841
-7 | -0.2164 | 0.05762 | -0.1026 | -3.7556
-6.5 | -0.1518 | 0.04376 | -0.1286 | -3.4689
-6 | -0.1174 | 0.03238 | -0.1478 | -3.6257
-5.5 | -0.0997 | 0.02584 | -0.1484 | -3.8584
-5 | -0.0663 | 0.01985 | -0.1477 | -3.3401
-4.5 | -0.0256 | 0.01231 | -0.1464 | -2.0796
-3.5 | 0.0989 | 0.00728 | -0.1438 | 13.5852
-3 | 0.1657 | 0.00636 | -0.1435 | 26.0535
-2.5 | 0.2322 | 0.00559 | -0.144 | 41.5385
-2 | 0.2972 | 0.00456 | -0.145 | 65.1754
-1.5 | 0.3637 | 0.00447 | -0.1454 | 81.3647
-1 | 0.4298 | 0.00441 | -0.1457 | 97.4603
-0.5 | 0.4951 | 0.00439 | -0.1458 | 112.779
0 | 0.5599 | 0.00439 | -0.1457 | 127.5399
0.5 | 0.6242 | 0.00438 | -0.1455 | 142.5114
1 | 0.6875 | 0.00441 | -0.1448 | 155.8957
1.5 | 0.7488 | 0.00452 | -0.1436 | 165.6637
2 | 0.7874 | 0.0055 | -0.1376 | 143.1636
2.5 | 0.8203 | 0.00706 | -0.131 | 116.1898
3 | 0.8603 | 0.00843 | -0.1259 | 102.0522
3.5 | 0.9048 | 0.00968 | -0.1213 | 93.4711
4 | 0.9577 | 0.01052 | -0.1176 | 91.0361
4.5 | 1.0094 | 0.01151 | -0.1129 | 87.6977
5 | 1.0406 | 0.01306 | -0.1037 | 79.6784
5.5 | 1.092 | 0.01775 | -0.0981 | 61.5211
6 | 1.1345 | 0.02601 | -0.0915 | 43.6178
6.5 | 1.1401 | 0.03441 | -0.0814 | 33.1328
7 | 1.1209 | 0.04179 | -0.07 | 26.8222
7.5 | 1.0871 | 0.04898 | -0.0601 | 22.1948
8 | 1.0496 | 0.05758 | -0.055 | 18.2286
8.5 | 1.011 | 0.06839 | -0.0558 | 14.7829
9 | 0.9772 | 0.08245 | -0.0635 | 11.852
9.5 | 0.9601 | 0.1005 | -0.0774 | 9.5532
10 | 0.9487 | 0.11569 | -0.0868 | 8.2004
10.5 | 0.9472 | 0.12812 | -0.0938 | 7.3931
11 | 0.949 | 0.14108 | -0.1009 | 6.7267
11.5 | 0.9542 | 0.15314 | -0.1075 | 6.2309
12 | 0.9556 | 0.16682 | -0.1151 | 5.7283
12.5 | 0.9687 | 0.17796 | -0.1211 | 5.4434
13 | 0.9838 | 0.18883 | -0.1269 | 5.21
13.5 | 1.0002 | 0.19944 | -0.1327 | 5.015
14 | 1.018 | 0.20982 | -0.1384 | 4.8518
14.5 | 1.0368 | 0.22003 | -0.1441 | 4.7121
15 | 1.0565 | 0.23007 | -0.1498 | 4.5921
15.5 | 1.0777 | 0.2401 | -0.1556 | 4.4885
16 | 1.0989 | 0.25009 | -0.1612 | 4.394
16.5 | 1.1198 | 0.25973 | -0.1668 | 4.3114
17 | 1.1406 | 0.26906 | -0.1724 | 4.2392
17.5 | 1.1614 | 0.27829 | -0.178 | 4.1733
18 | 1.1805 | 0.28784 | -0.1836 | 4.1012
18.5 | 1.2019 | 0.29778 | -0.1894 | 4.0362
19 | 1.2234 | 0.30775 | -0.1952 | 3.9753
19.5 | 1.2451 | 0.31773 | -0.2011 | 3.9187
20 | 1.267 | 0.3277 | -0.207 | 3.8663

## 57. Re 3M Mach 0.00 (1)
BIGFOIL.COM POLAR EXPORT
mh121
MH 121 8.76% |  |  |  | Cl Max: | 0.982 | at alpha= | 5 | deg
JavaFoil+Calcfoil stall+Eppler ext transition |  |  |  | L/D Max: | 194.706 | at alpha= | 2 | deg
Re: | 3000000 |  |  | Cd Min: | 0.00378 | at alpha= | -1.5 | deg
Mach: | 0 |  |  | Cl=0 at alpha= | -4.5278 | deg
|  |  |  | @ Cl=0.1, Cd= | 0.0052207
|  |  |  | @ Cl=0.4, Cd= | 0.0037949
|  |  |  | @ Cl=0.6, Cd= | 0.05936
alpha (deg) | Cl | Cd | Cm | Cl/Cd
-13 | -0.121 | 0.08316 | -0.054 | -1.458
-12.5 | -0.131 | 0.07983 | -0.052 | -1.635
-12 | -0.14 | 0.07616 | -0.051 | -1.842
-11.5 | -0.15 | 0.07231 | -0.05 | -2.08
-11 | -0.161 | 0.06827 | -0.051 | -2.353
-10.5 | -0.171 | 0.06392 | -0.053 | -2.67
-10 | -0.18 | 0.06005 | -0.054 | -2.995
-9.5 | -0.188 | 0.05597 | -0.057 | -3.354
-9 | -0.193 | 0.05234 | -0.059 | -3.687
-8.5 | -0.195 | 0.04796 | -0.064 | -4.074
-8 | -0.237 | 0.00667 | -0.114 | -35.525
-7.5 | -0.226 | 0.00651 | -0.115 | -34.774
-7 | -0.208 | 0.00626 | -0.115 | -33.167
-6.5 | -0.18 | 0.0061 | -0.116 | -29.53
-6 | -0.144 | 0.00591 | -0.117 | -24.41
-5.5 | -0.101 | 0.00578 | -0.117 | -17.458
-5 | -0.051 | 0.00561 | -0.118 | -9.117
-4.5 | 0.003 | 0.00544 | -0.119 | 0.603
-4 | 0.061 | 0.0053 | -0.12 | 11.453
-3.5 | 0.12 | 0.00518 | -0.12 | 23.088
-3 | 0.179 | 0.00505 | -0.121 | 35.394
-2.5 | 0.238 | 0.00386 | -0.122 | 61.709
-2 | 0.297 | 0.00382 | -0.122 | 77.732
-1.5 | 0.356 | 0.00378 | -0.123 | 94.179
-1 | 0.415 | 0.0038 | -0.123 | 109.218
-0.5 | 0.473 | 0.00379 | -0.124 | 124.76
0 | 0.532 | 0.00379 | -0.125 | 140.345
0.5 | 0.591 | 0.00379 | -0.125 | 155.914
1 | 0.649 | 0.00383 | -0.126 | 169.568
1.5 | 0.708 | 0.00388 | -0.127 | 182.543
2 | 0.767 | 0.00394 | -0.127 | 194.706
2.5 | 0.82 | 0.00421 | -0.128 | 194.506
3 | 0.87 | 0.00763 | -0.128 | 114.076
3.5 | 0.915 | 0.00783 | -0.129 | 116.826
4 | 0.952 | 0.00805 | -0.129 | 118.212
4.5 | 0.974 | 0.00827 | -0.13 | 117.799
5 | 0.982 | 0.0085 | -0.13 | 115.478
5.5 | 0.974 | 0.00873 | -0.131 | 111.586
6 | 0.951 | 0.00882 | -0.131 | 107.869
6.5 | 0.914 | 0.00871 | -0.132 | 104.947
7 | 0.865 | 0.00905 | -0.132 | 95.616
7.5 | 0.808 | 0.00937 | -0.133 | 86.202
8 | 0.746 | 0.00972 | -0.133 | 76.752
8.5 | 0.683 | 0.01005 | -0.134 | 67.939
9 | 0.62 | 0.01039 | -0.134 | 59.719
9.5 | 0.561 | 0.01081 | -0.135 | 51.893
10 | 0.412 | 0.05936 | -0.082 | 6.948

## 58. Re 3M Mach 0.00 (2)
BIGFOIL.COM POLAR EXPORT
mh121
MH 121 8.76% |  |  |  | Cl Max: | 1.0424 | at alpha= | 6 | deg
XFOIL ncrit=9 |  |  |  | L/D Max: | 154.519 | at alpha= | 1 | deg
Re: | 3000000 |  |  | Cd Min: | 0.01212 | at alpha= | 6 | deg
Mach: | 0 |  |  | Cl=0 at alpha= | -99 | deg
|  |  |  | @ Cl=0.1, Cd= | 0.00373
|  |  |  | @ Cl=0.4, Cd= | 0.00373
|  |  |  | @ Cl=0.6, Cd= | 0.0038897
alpha (deg) | Cl | Cd | Cm | Cl/Cd
0 | 0.4862 | 0.00373 | -0.1273 | 130.3485
0.5 | 0.5413 | 0.00375 | -0.1274 | 144.3467
1 | 0.5949 | 0.00385 | -0.127 | 154.5195
1.5 | 0.6437 | 0.00423 | -0.1257 | 152.1749
2 | 0.6809 | 0.00549 | -0.1223 | 124.0255
2.5 | 0.7252 | 0.00634 | -0.1203 | 114.3849
3 | 0.7683 | 0.00732 | -0.1182 | 104.959
3.5 | 0.8129 | 0.00825 | -0.1164 | 98.5333
4 | 0.8634 | 0.00865 | -0.1156 | 99.815
4.5 | 0.9119 | 0.00923 | -0.1143 | 98.7974
5 | 0.9603 | 0.00969 | -0.1129 | 99.1022
5.5 | 1.0016 | 0.01037 | -0.1098 | 96.5863
6 | 1.0424 | 0.01212 | -0.1066 | 86.0066

## 59. Re 3M Mach 0.10 (1)
BIGFOIL.COM POLAR EXPORT
mh121
MH 121 8.76% |  |  |  | Cl Max: | 0.981 | at alpha= | 5 | deg
JavaFoil+Calcfoil stall+Eppler ext transition |  |  |  | L/D Max: | 195.418 | at alpha= | 2 | deg
Re: | 3000000 |  |  | Cd Min: | 0.00378 | at alpha= | -1.5 | deg
Mach: | 0.1 |  |  | Cl=0 at alpha= | -4.5278 | deg
|  |  |  | @ Cl=0.1, Cd= | 0.0052273
|  |  |  | @ Cl=0.4, Cd= | 0.06095
|  |  |  | @ Cl=0.6, Cd= | 0.06095
alpha (deg) | Cl | Cd | Cm | Cl/Cd
-13 | -0.095 | 0.08367 | -0.053 | -1.139
-12.5 | -0.105 | 0.07982 | -0.053 | -1.321
-12 | -0.116 | 0.0762 | -0.052 | -1.525
-11.5 | -0.128 | 0.0723 | -0.051 | -1.765
-11 | -0.139 | 0.06862 | -0.051 | -2.031
-10.5 | -0.151 | 0.06438 | -0.052 | -2.349
-10 | -0.163 | 0.06038 | -0.054 | -2.691
-9.5 | -0.173 | 0.0566 | -0.055 | -3.049
-9 | -0.181 | 0.05259 | -0.059 | -3.435
-8.5 | -0.186 | 0.04846 | -0.063 | -3.829
-8 | -0.228 | 0.00675 | -0.114 | -33.817
-7.5 | -0.22 | 0.00654 | -0.115 | -33.737
-7 | -0.204 | 0.00622 | -0.116 | -32.781
-6.5 | -0.178 | 0.00612 | -0.117 | -29.151
-6 | -0.144 | 0.00593 | -0.117 | -24.24
-5.5 | -0.101 | 0.00579 | -0.118 | -17.411
-5 | -0.051 | 0.00562 | -0.119 | -9.114
-4.5 | 0.003 | 0.00545 | -0.119 | 0.604
-4 | 0.061 | 0.0053 | -0.12 | 11.489
-3.5 | 0.12 | 0.00519 | -0.121 | 23.164
-3 | 0.18 | 0.00505 | -0.121 | 35.569
-2.5 | 0.24 | 0.00387 | -0.122 | 61.984
-2 | 0.299 | 0.00383 | -0.123 | 78.038
-1.5 | 0.358 | 0.00378 | -0.123 | 94.602
-1 | 0.417 | 0.00379 | -0.124 | 109.963
-0.5 | 0.476 | 0.0038 | -0.125 | 125.282
0 | 0.535 | 0.00379 | -0.125 | 140.923
0.5 | 0.594 | 0.00379 | -0.126 | 156.571
1 | 0.653 | 0.00383 | -0.127 | 170.225
1.5 | 0.712 | 0.00388 | -0.127 | 183.183
2 | 0.77 | 0.00394 | -0.128 | 195.418
2.5 | 0.824 | 0.00424 | -0.128 | 194.477
3 | 0.874 | 0.00765 | -0.129 | 114.279
3.5 | 0.919 | 0.00786 | -0.129 | 116.916
4 | 0.955 | 0.00808 | -0.13 | 118.149
4.5 | 0.976 | 0.00831 | -0.131 | 117.493
5 | 0.981 | 0.00855 | -0.131 | 114.807
5.5 | 0.97 | 0.00878 | -0.132 | 110.408
6 | 0.941 | 0.00887 | -0.132 | 106.064
6.5 | 0.897 | 0.00877 | -0.133 | 102.339
7 | 0.841 | 0.00909 | -0.133 | 92.521
7.5 | 0.777 | 0.00945 | -0.133 | 82.212
8 | 0.708 | 0.0098 | -0.134 | 72.191
8.5 | 0.638 | 0.01013 | -0.134 | 62.936
9 | 0.57 | 0.01046 | -0.135 | 54.459
9.5 | 0.416 | 0.05341 | -0.088 | 7.786
10 | 0.363 | 0.06095 | -0.079 | 5.952

## 60. Re 3M Mach 0.10 (2)
BIGFOIL.COM POLAR EXPORT
mh121
MH 121 8.76% |  |  |  | Cl Max: | 1.046 | at alpha= | 6 | deg
XFOIL ncrit=9 |  |  |  | L/D Max: | 154.922 | at alpha= | 1 | deg
Re: | 3000000 |  |  | Cd Min: | 0.01239 | at alpha= | 6 | deg
Mach: | 0.1 |  |  | Cl=0 at alpha= | -99 | deg
|  |  |  | @ Cl=0.1, Cd= | 0.00374
|  |  |  | @ Cl=0.4, Cd= | 0.00374
|  |  |  | @ Cl=0.6, Cd= | 0.0038759
alpha (deg) | Cl | Cd | Cm | Cl/Cd
0 | 0.4886 | 0.00374 | -0.1279 | 130.6417
0.5 | 0.5441 | 0.00375 | -0.128 | 145.0933
1 | 0.598 | 0.00386 | -0.1276 | 154.9223
1.5 | 0.6469 | 0.00425 | -0.1263 | 152.2118
2 | 0.684 | 0.00552 | -0.1227 | 123.913
2.5 | 0.7285 | 0.00636 | -0.1208 | 114.544
3 | 0.7716 | 0.00736 | -0.1186 | 104.837
3.5 | 0.8166 | 0.00828 | -0.1167 | 98.6232
4 | 0.8674 | 0.00869 | -0.1159 | 99.8159
4.5 | 0.9162 | 0.00928 | -0.1146 | 98.7284
5 | 0.9647 | 0.00977 | -0.1131 | 98.741
5.5 | 1.0056 | 0.01051 | -0.1097 | 95.6803
6 | 1.046 | 0.01239 | -0.1063 | 84.4229

## 61. Re 3M Mach 0.25 (1)
BIGFOIL.COM POLAR EXPORT
mh121
MH 121 8.76% |  |  |  | Cl Max: | 0.981 | at alpha= | 4.5 | deg
JavaFoil+Calcfoil stall+Eppler ext transition |  |  |  | L/D Max: | 199.161 | at alpha= | 2 | deg
Re: | 3000000 |  |  | Cd Min: | 0.0038 | at alpha= | -1.5 | deg
Mach: | 0.25 |  |  | Cl=0 at alpha= | -4.5273 | deg
|  |  |  | @ Cl=0.1, Cd= | 0.05983
|  |  |  | @ Cl=0.4, Cd= | 0.05983
|  |  |  | @ Cl=0.6, Cd= | 0.05983
alpha (deg) | Cl | Cd | Cm | Cl/Cd
-12 | -0.043 | 0.07609 | -0.056 | -0.561
-11.5 | -0.04 | 0.0721 | -0.056 | -0.552
-11 | -0.037 | 0.06833 | -0.056 | -0.541
-10.5 | -0.034 | 0.0647 | -0.055 | -0.527
-10 | -0.031 | 0.06151 | -0.053 | -0.508
-9.5 | -0.028 | 0.05813 | -0.053 | -0.489
-9 | -0.05 | 0.05449 | -0.055 | -0.914
-8.5 | -0.094 | 0.05054 | -0.059 | -1.855
-8 | -0.121 | 0.04628 | -0.065 | -2.605
-7.5 | -0.168 | 0.00658 | -0.118 | -25.563
-7 | -0.173 | 0.00643 | -0.119 | -26.917
-6.5 | -0.163 | 0.00613 | -0.12 | -26.583
-6 | -0.138 | 0.00601 | -0.121 | -22.922
-5.5 | -0.1 | 0.0059 | -0.121 | -16.904
-5 | -0.052 | 0.00568 | -0.122 | -9.082
-4.5 | 0.003 | 0.00551 | -0.123 | 0.609
-4 | 0.062 | 0.00534 | -0.123 | 11.677
-3.5 | 0.123 | 0.00521 | -0.124 | 23.64
-3 | 0.185 | 0.00508 | -0.125 | 36.368
-2.5 | 0.246 | 0.00388 | -0.126 | 63.481
-2 | 0.307 | 0.00385 | -0.126 | 79.831
-1.5 | 0.368 | 0.0038 | -0.127 | 96.744
-1 | 0.428 | 0.00382 | -0.128 | 112.22
-0.5 | 0.489 | 0.00382 | -0.128 | 128.147
0 | 0.55 | 0.00381 | -0.129 | 144.081
0.5 | 0.61 | 0.00381 | -0.129 | 159.996
1 | 0.671 | 0.00386 | -0.13 | 173.633
1.5 | 0.731 | 0.00391 | -0.131 | 186.848
2 | 0.792 | 0.00398 | -0.131 | 199.161
2.5 | 0.846 | 0.0044 | -0.132 | 192.157
3 | 0.897 | 0.00778 | -0.132 | 115.217
3.5 | 0.94 | 0.00801 | -0.133 | 117.264
4 | 0.971 | 0.00819 | -0.134 | 118.561
4.5 | 0.981 | 0.00851 | -0.134 | 115.2
5 | 0.966 | 0.00878 | -0.135 | 110.001
5.5 | 0.923 | 0.00905 | -0.135 | 101.994
6 | 0.85 | 0.00918 | -0.136 | 92.628
6.5 | 0.75 | 0.00909 | -0.136 | 82.459
7 | 0.627 | 0.00945 | -0.137 | 66.335
7.5 | 0.489 | 0.00983 | -0.137 | 49.733
8 | 0.338 | 0.01014 | -0.138 | 33.284
8.5 | 0.093 | 0.01053 | -0.138 | 8.794
9 | 0.078 | 0.05531 | -0.08 | 1.413
9.5 | 0.081 | 0.05983 | -0.078 | 1.35

## 62. Re 3M Mach 0.25 (2)
BIGFOIL.COM POLAR EXPORT
mh121
MH 121 8.76% |  |  |  | Cl Max: | 1.0659 | at alpha= | 6 | deg
XFOIL ncrit=9 |  |  |  | L/D Max: | 157.615 | at alpha= | 1 | deg
Re: | 3000000 |  |  | Cd Min: | 0.014 | at alpha= | 6 | deg
Mach: | 0.25 |  |  | Cl=0 at alpha= | -99 | deg
|  |  |  | @ Cl=0.1, Cd= | 0.00377
|  |  |  | @ Cl=0.4, Cd= | 0.00377
|  |  |  | @ Cl=0.6, Cd= | 0.0038708
alpha (deg) | Cl | Cd | Cm | Cl/Cd
0 | 0.5021 | 0.00377 | -0.1313 | 133.183
0.5 | 0.5594 | 0.00379 | -0.1313 | 147.5989
1 | 0.6147 | 0.0039 | -0.1309 | 157.6154
1.5 | 0.6646 | 0.0043 | -0.1293 | 154.5581
2 | 0.7014 | 0.00563 | -0.1253 | 124.5826
2.5 | 0.7462 | 0.00653 | -0.123 | 114.2726
3 | 0.7898 | 0.00758 | -0.1204 | 104.1953
3.5 | 0.8364 | 0.00847 | -0.1183 | 98.7485
4 | 0.8878 | 0.009 | -0.1171 | 98.6444
4.5 | 0.9391 | 0.00955 | -0.1156 | 98.3351
5 | 0.9881 | 0.01026 | -0.1134 | 96.306
5.5 | 1.0267 | 0.01137 | -0.1087 | 90.299
6 | 1.0659 | 0.014 | -0.1043 | 76.1357

## 63. Re 3M Mach 0.50 (1)
BIGFOIL.COM POLAR EXPORT
mh121
MH 121 8.76% |  |  |  | Cl Max: | 1.329 | at alpha= | 20 | deg
JavaFoil+Calcfoil stall+Eppler ext transition |  |  |  | L/D Max: | 209.428 | at alpha= | 2 | deg
Re: | 3000000 |  |  | Cd Min: | 0.00387 | at alpha= | -1 | deg
Mach: | 0.5 |  |  | Cl=0 at alpha= | -4.5429 | deg
|  |  |  | @ Cl=0.1, Cd= | 0.0054373
|  |  |  | @ Cl=0.4, Cd= | 0.0038965
|  |  |  | @ Cl=0.6, Cd= | 0.0039058
alpha (deg) | Cl | Cd | Cm | Cl/Cd
-20 | -0.826 | 0.16604 | -0.062 | -4.976
-19.5 | -0.8 | 0.16223 | -0.062 | -4.933
-19 | -0.774 | 0.15655 | -0.062 | -4.946
-18.5 | -0.748 | 0.15145 | -0.063 | -4.941
-18 | -0.722 | 0.14779 | -0.063 | -4.886
-17.5 | -0.697 | 0.14789 | -0.065 | -4.715
-17 | -0.671 | 0.13799 | -0.065 | -4.863
-16.5 | -0.643 | 0.13364 | -0.063 | -4.812
-16 | -0.616 | 0.12781 | -0.061 | -4.82
-15.5 | -0.589 | 0.12229 | -0.06 | -4.819
-15 | -0.563 | 0.11772 | -0.06 | -4.781
-14.5 | -0.536 | 0.11366 | -0.06 | -4.719
-14 | -0.51 | 0.11103 | -0.06 | -4.593
-13.5 | -0.484 | 0.1072 | -0.061 | -4.511
-13 | -0.457 | 0.10167 | -0.062 | -4.499
-12.5 | -0.43 | 0.09688 | -0.059 | -4.437
-12 | -0.403 | 0.09163 | -0.058 | -4.398
-11.5 | -0.376 | 0.08883 | -0.058 | -4.237
-11 | -0.35 | 0.0861 | -0.058 | -4.061
-10.5 | -0.323 | 0.08341 | -0.059 | -3.872
-10 | -0.296 | 0.08042 | -0.06 | -3.683
-9.5 | -0.269 | 0.06741 | -0.057 | -3.991
-9 | -0.242 | 0.0591 | -0.06 | -4.1
-8.5 | -0.216 | 0.05334 | -0.064 | -4.044
-8 | -0.19 | 0.04683 | -0.075 | -4.063
-7.5 | -0.162 | 0.04631 | -0.067 | -3.496
-7 | -0.134 | 0.04431 | -0.061 | -3.031
-6.5 | -0.107 | 0.04218 | -0.061 | -2.541
-6 | -0.1 | 0.00635 | -0.135 | -15.665
-5.5 | -0.066 | 0.00618 | -0.136 | -10.631
-5 | -0.032 | 0.00594 | -0.136 | -5.367
-4.5 | 0.003 | 0.00572 | -0.137 | 0.576
-4 | 0.068 | 0.00553 | -0.138 | 12.199
-3.5 | 0.137 | 0.00533 | -0.139 | 25.596
-3 | 0.206 | 0.00519 | -0.14 | 39.632
-2.5 | 0.275 | 0.00398 | -0.14 | 69.118
-2 | 0.343 | 0.00393 | -0.141 | 87.334
-1.5 | 0.411 | 0.00389 | -0.142 | 105.726
-1 | 0.479 | 0.00387 | -0.143 | 123.735
-0.5 | 0.547 | 0.00389 | -0.143 | 140.534
0 | 0.614 | 0.00391 | -0.144 | 157.25
0.5 | 0.682 | 0.00393 | -0.145 | 173.502
1 | 0.75 | 0.004 | -0.145 | 187.545
1.5 | 0.818 | 0.00405 | -0.146 | 201.845
2 | 0.885 | 0.00423 | -0.147 | 209.428
2.5 | 0.942 | 0.00518 | -0.147 | 181.707
3 | 0.988 | 0.00848 | -0.148 | 116.528
3.5 | 1.004 | 0.00879 | -0.149 | 114.223
4 | 0.911 | 0.00919 | -0.149 | 99.123
4.5 | 0.613 | 0.00957 | -0.15 | 64.079
5 | 0.647 | 0.00998 | -0.151 | 64.804
5.5 | 0.681 | 0.01035 | -0.151 | 65.799
6 | 0.714 | 0.01067 | -0.152 | 66.979
6.5 | 0.6 | 0.04816 | -0.064 | 12.468
7 | 0.631 | 0.04705 | -0.08 | 13.42
7.5 | 0.656 | 0.05203 | -0.074 | 12.615
8 | 0.683 | 0.05862 | -0.072 | 11.647
8.5 | 0.709 | 0.06722 | -0.07 | 10.55
9 | 0.737 | 0.0766 | -0.074 | 9.619
9.5 | 0.763 | 0.07964 | -0.073 | 9.586
10 | 0.79 | 0.08239 | -0.074 | 9.591
10.5 | 0.817 | 0.08565 | -0.074 | 9.537
11 | 0.844 | 0.0892 | -0.076 | 9.463
11.5 | 0.874 | 0.09385 | -0.083 | 9.31
12 | 0.899 | 0.0989 | -0.081 | 9.093
12.5 | 0.926 | 0.10258 | -0.082 | 9.029
13 | 0.953 | 0.10539 | -0.083 | 9.044
13.5 | 0.98 | 0.10977 | -0.084 | 8.927
14 | 1.008 | 0.11502 | -0.088 | 8.766
14.5 | 1.038 | 0.11956 | -0.092 | 8.682
15 | 1.065 | 0.12763 | -0.093 | 8.345
15.5 | 1.089 | 0.12691 | -0.091 | 8.582
16 | 1.116 | 0.13194 | -0.092 | 8.457
16.5 | 1.142 | 0.13592 | -0.093 | 8.404
17 | 1.169 | 0.13977 | -0.094 | 8.365
17.5 | 1.2 | 0.14442 | -0.098 | 8.308
18 | 1.229 | 0.14926 | -0.101 | 8.233
18.5 | 1.258 | 0.15545 | -0.103 | 8.091
19 | 1.277 | 0.15726 | -0.099 | 8.123
19.5 | 1.303 | 0.1649 | -0.1 | 7.903
20 | 1.329 | 0.16904 | -0.101 | 7.864

## 64. Re 3M Mach 0.50 (2)
BIGFOIL.COM POLAR EXPORT
mh121
MH 121 8.76% |  |  |  | Cl Max: | 1.1548 | at alpha= | 6.5 | deg
XFOIL ncrit=9 |  |  |  | L/D Max: | 169.926 | at alpha= | 1 | deg
Re: | 3000000 |  |  | Cd Min: | 0.10095 | at alpha= | 9.5 | deg
Mach: | 0.5 |  |  | Cl=0 at alpha= | -99 | deg
|  |  |  | @ Cl=0.1, Cd= | 0.00391
|  |  |  | @ Cl=0.4, Cd= | 0.00391
|  |  |  | @ Cl=0.6, Cd= | 0.003934
alpha (deg) | Cl | Cd | Cm | Cl/Cd
0 | 0.5615 | 0.00391 | -0.1459 | 143.6061
0.5 | 0.6257 | 0.00395 | -0.1456 | 158.4051
1 | 0.6882 | 0.00405 | -0.1449 | 169.9259
1.5 | 0.7413 | 0.00454 | -0.142 | 163.2819
2 | 0.7738 | 0.0061 | -0.1354 | 126.8525
3 | 0.8647 | 0.00833 | -0.127 | 103.8055
3.5 | 0.9167 | 0.0092 | -0.1235 | 99.6413
4 | 0.9724 | 0.00993 | -0.1203 | 97.9255
4.5 | 1.0239 | 0.0111 | -0.1154 | 92.2432
5 | 1.0664 | 0.0133 | -0.1085 | 80.1805
5.5 | 1.1165 | 0.01827 | -0.1026 | 61.1111
6 | 1.1466 | 0.02512 | -0.0938 | 45.6449
6.5 | 1.1548 | 0.03303 | -0.0838 | 34.9622
7 | 1.1369 | 0.04079 | -0.0723 | 27.872
7.5 | 1.0988 | 0.04837 | -0.0613 | 22.7166
8 | 1.0572 | 0.05727 | -0.0556 | 18.4599
8.5 | 1.0158 | 0.06828 | -0.0562 | 14.877
9 | 0.9801 | 0.08252 | -0.064 | 11.8771
9.5 | 0.9622 | 0.10095 | -0.0783 | 9.5315

## 65. Re 4M Mach 0.00 (1)
BIGFOIL.COM POLAR EXPORT
mh121
MH 121 8.76% |  |  |  | Cl Max: | 0.982 | at alpha= | 5 | deg
JavaFoil+Calcfoil stall+Eppler ext transition |  |  |  | L/D Max: | 184.262 | at alpha= | 1.5 | deg
Re: | 4000000 |  |  | Cd Min: | 0.00367 | at alpha= | -0.5 | deg
Mach: | 0 |  |  | Cl=0 at alpha= | -4.5278 | deg
|  |  |  | @ Cl=0.1, Cd= | 0.0050073
|  |  |  | @ Cl=0.4, Cd= | 0.0036875
|  |  |  | @ Cl=0.6, Cd= | 0.01069
alpha (deg) | Cl | Cd | Cm | Cl/Cd
-13.5 | -0.113 | 0.08582 | -0.055 | -1.312
-13 | -0.121 | 0.08149 | -0.056 | -1.491
-12.5 | -0.131 | 0.07763 | -0.055 | -1.686
-12 | -0.141 | 0.07408 | -0.055 | -1.899
-11.5 | -0.151 | 0.07049 | -0.055 | -2.139
-11 | -0.161 | 0.06632 | -0.056 | -2.43
-10.5 | -0.171 | 0.06189 | -0.058 | -2.768
-10 | -0.181 | 0.05714 | -0.062 | -3.167
-9.5 | -0.19 | 0.05096 | -0.068 | -3.73
-9 | -0.239 | 0.01003 | -0.112 | -23.824
-8.5 | -0.241 | 0.00673 | -0.113 | -35.806
-8 | -0.237 | 0.00646 | -0.114 | -36.709
-7.5 | -0.226 | 0.00628 | -0.115 | -36.021
-7 | -0.208 | 0.00603 | -0.115 | -34.407
-6.5 | -0.18 | 0.00589 | -0.116 | -30.597
-6 | -0.144 | 0.00571 | -0.117 | -25.285
-5.5 | -0.101 | 0.00556 | -0.117 | -18.147
-5 | -0.051 | 0.00539 | -0.118 | -9.484
-4.5 | 0.003 | 0.00523 | -0.119 | 0.627
-4 | 0.061 | 0.00508 | -0.12 | 11.942
-3.5 | 0.12 | 0.00497 | -0.12 | 24.072
-3 | 0.179 | 0.00486 | -0.121 | 36.826
-2.5 | 0.238 | 0.00376 | -0.122 | 63.471
-2 | 0.297 | 0.00372 | -0.122 | 79.808
-1.5 | 0.356 | 0.00368 | -0.123 | 96.776
-1 | 0.415 | 0.00369 | -0.123 | 112.448
-0.5 | 0.473 | 0.00367 | -0.124 | 129.045
0 | 0.532 | 0.00369 | -0.125 | 144.161
0.5 | 0.591 | 0.00373 | -0.125 | 158.334
1 | 0.649 | 0.00377 | -0.126 | 172.317
1.5 | 0.708 | 0.00384 | -0.127 | 184.262
2 | 0.767 | 0.00432 | -0.127 | 177.496
2.5 | 0.82 | 0.00495 | -0.128 | 165.59
3 | 0.87 | 0.00734 | -0.128 | 118.545
3.5 | 0.915 | 0.00754 | -0.129 | 121.383
4 | 0.952 | 0.00775 | -0.129 | 122.807
4.5 | 0.974 | 0.00797 | -0.13 | 122.21
5 | 0.982 | 0.0082 | -0.13 | 119.698
5.5 | 0.974 | 0.00843 | -0.131 | 115.523
6 | 0.951 | 0.00856 | -0.131 | 111.159
6.5 | 0.914 | 0.00876 | -0.132 | 104.323
7 | 0.865 | 0.00863 | -0.132 | 100.206
7.5 | 0.808 | 0.00895 | -0.133 | 90.267
8 | 0.746 | 0.00929 | -0.133 | 80.334
8.5 | 0.683 | 0.00962 | -0.134 | 70.951
9 | 0.62 | 0.01 | -0.134 | 62.037
9.5 | 0.561 | 0.01029 | -0.135 | 54.485
10 | 0.505 | 0.01069 | -0.135 | 47.257

## 66. Re 4M Mach 0.00 (2)
BIGFOIL.COM POLAR EXPORT
mh121
MH 121 8.76% |  |  |  | Cl Max: | 1.0508 | at alpha= | 6 | deg
XFOIL ncrit=9 |  |  |  | L/D Max: | 153.178 | at alpha= | 1 | deg
Re: | 4000000 |  |  | Cd Min: | 0.0115 | at alpha= | 6 | deg
Mach: | 0 |  |  | Cl=0 at alpha= | -99 | deg
|  |  |  | @ Cl=0.1, Cd= | 0.00353
|  |  |  | @ Cl=0.4, Cd= | 0.00353
|  |  |  | @ Cl=0.6, Cd= | 0.00405
alpha (deg) | Cl | Cd | Cm | Cl/Cd
0 | 0.4872 | 0.00353 | -0.1275 | 138.017
0.5 | 0.5417 | 0.0036 | -0.1274 | 150.4722
1 | 0.5928 | 0.00387 | -0.1266 | 153.1783
1.5 | 0.6336 | 0.00489 | -0.1238 | 129.5706
2 | 0.6776 | 0.00576 | -0.1218 | 117.6389
2.5 | 0.7241 | 0.00648 | -0.1203 | 111.7438
3 | 0.769 | 0.00738 | -0.1185 | 104.2005
3.5 | 0.8175 | 0.00798 | -0.1173 | 102.4436
4 | 0.8684 | 0.00838 | -0.1166 | 103.6277
5 | 0.9686 | 0.0093 | -0.1147 | 104.1505
5.5 | 1.0156 | 0.01001 | -0.113 | 101.4585
6 | 1.0508 | 0.0115 | -0.1084 | 91.3739

## 67. Re 4M Mach 0.10 (1)
BIGFOIL.COM POLAR EXPORT
mh121
MH 121 8.76% |  |  |  | Cl Max: | 0.981 | at alpha= | 5 | deg
JavaFoil+Calcfoil stall+Eppler ext transition |  |  |  | L/D Max: | 184.699 | at alpha= | 1.5 | deg
Re: | 4000000 |  |  | Cd Min: | 0.00367 | at alpha= | -0.5 | deg
Mach: | 0.1 |  |  | Cl=0 at alpha= | -4.5278 | deg
|  |  |  | @ Cl=0.1, Cd= | 0.0050107
|  |  |  | @ Cl=0.4, Cd= | 0.00368
|  |  |  | @ Cl=0.6, Cd= | 0.01085
alpha (deg) | Cl | Cd | Cm | Cl/Cd
-13.5 | -0.086 | 0.08598 | -0.055 | -1
-13 | -0.095 | 0.08223 | -0.056 | -1.161
-12.5 | -0.106 | 0.07787 | -0.056 | -1.357
-12 | -0.117 | 0.07413 | -0.056 | -1.572
-11.5 | -0.128 | 0.0705 | -0.055 | -1.815
-11 | -0.14 | 0.06686 | -0.055 | -2.09
-10.5 | -0.152 | 0.06234 | -0.057 | -2.434
-10 | -0.163 | 0.058 | -0.06 | -2.816
-9.5 | -0.174 | 0.05319 | -0.064 | -3.271
-9 | -0.216 | 0.00932 | -0.109 | -23.149
-8.5 | -0.229 | 0.00675 | -0.114 | -33.901
-8 | -0.228 | 0.00654 | -0.114 | -34.92
-7.5 | -0.22 | 0.00631 | -0.115 | -34.964
-7 | -0.204 | 0.00603 | -0.116 | -33.812
-6.5 | -0.178 | 0.0059 | -0.117 | -30.217
-6 | -0.144 | 0.00572 | -0.117 | -25.116
-5.5 | -0.101 | 0.00557 | -0.118 | -18.098
-5 | -0.051 | 0.0054 | -0.119 | -9.486
-4.5 | 0.003 | 0.00524 | -0.119 | 0.628
-4 | 0.061 | 0.00509 | -0.12 | 11.979
-3.5 | 0.12 | 0.00497 | -0.121 | 24.166
-3 | 0.18 | 0.00486 | -0.121 | 37.006
-2.5 | 0.24 | 0.00376 | -0.122 | 63.741
-2 | 0.299 | 0.00373 | -0.123 | 80.174
-1.5 | 0.358 | 0.00368 | -0.123 | 97.208
-1 | 0.417 | 0.00368 | -0.124 | 113.225
-0.5 | 0.476 | 0.00367 | -0.125 | 129.598
0 | 0.535 | 0.00369 | -0.125 | 144.75
0.5 | 0.594 | 0.00374 | -0.126 | 158.968
1 | 0.653 | 0.00377 | -0.127 | 172.991
1.5 | 0.712 | 0.00385 | -0.127 | 184.699
2 | 0.77 | 0.00434 | -0.128 | 177.71
2.5 | 0.824 | 0.00498 | -0.128 | 165.393
3 | 0.874 | 0.00736 | -0.129 | 118.759
3.5 | 0.919 | 0.00757 | -0.129 | 121.48
4 | 0.955 | 0.00778 | -0.13 | 122.765
4.5 | 0.976 | 0.008 | -0.131 | 121.9
5 | 0.981 | 0.00824 | -0.131 | 119.014
5.5 | 0.97 | 0.00848 | -0.132 | 114.342
6 | 0.941 | 0.00861 | -0.132 | 109.333
6.5 | 0.897 | 0.00882 | -0.133 | 101.764
7 | 0.841 | 0.00868 | -0.133 | 96.914
7.5 | 0.777 | 0.00902 | -0.133 | 86.077
8 | 0.708 | 0.00937 | -0.134 | 75.535
8.5 | 0.638 | 0.00971 | -0.134 | 65.661
9 | 0.57 | 0.01009 | -0.135 | 56.434
9.5 | 0.505 | 0.01037 | -0.135 | 48.721
10 | 0.446 | 0.01085 | -0.136 | 41.097

## 68. Re 4M Mach 0.10 (2)
BIGFOIL.COM POLAR EXPORT
mh121
MH 121 8.76% |  |  |  | Cl Max: | 1.0544 | at alpha= | 6 | deg
XFOIL ncrit=9 |  |  |  | L/D Max: | 153.557 | at alpha= | 1 | deg
Re: | 4000000 |  |  | Cd Min: | 0.01178 | at alpha= | 6 | deg
Mach: | 0.1 |  |  | Cl=0 at alpha= | -99 | deg
|  |  |  | @ Cl=0.1, Cd= | 0.00353
|  |  |  | @ Cl=0.4, Cd= | 0.00353
|  |  |  | @ Cl=0.6, Cd= | 0.0039845
alpha (deg) | Cl | Cd | Cm | Cl/Cd
0 | 0.4897 | 0.00353 | -0.1281 | 138.7252
1 | 0.5958 | 0.00388 | -0.1272 | 153.5567
1.5 | 0.6368 | 0.0049 | -0.1244 | 129.9592
2.5 | 0.7275 | 0.0065 | -0.1207 | 111.9231
3 | 0.7725 | 0.0074 | -0.1189 | 104.3919
3.5 | 0.8213 | 0.00801 | -0.1177 | 102.5343
4 | 0.8724 | 0.00842 | -0.1169 | 103.6105
4.5 | 0.9228 | 0.00889 | -0.1159 | 103.802
5 | 0.9731 | 0.00937 | -0.1148 | 103.8527
5.5 | 1.02 | 0.01014 | -0.1129 | 100.5917
6 | 1.0544 | 0.01178 | -0.108 | 89.5076

## 69. Re 4M Mach 0.25 (1)
BIGFOIL.COM POLAR EXPORT
mh121
MH 121 8.76% |  |  |  | Cl Max: | 0.981 | at alpha= | 4.5 | deg
JavaFoil+Calcfoil stall+Eppler ext transition |  |  |  | L/D Max: | 187.395 | at alpha= | 1.5 | deg
Re: | 4000000 |  |  | Cd Min: | 0.00368 | at alpha= | -0.5 | deg
Mach: | 0.25 |  |  | Cl=0 at alpha= | -4.5273 | deg
|  |  |  | @ Cl=0.1, Cd= | 0.01389
|  |  |  | @ Cl=0.4, Cd= | 0.01389
|  |  |  | @ Cl=0.6, Cd= | 0.01389
alpha (deg) | Cl | Cd | Cm | Cl/Cd
-12 | -0.043 | 0.07439 | -0.059 | -0.575
-11.5 | -0.04 | 0.07041 | -0.059 | -0.567
-11 | -0.037 | 0.06669 | -0.059 | -0.556
-10.5 | -0.034 | 0.06277 | -0.059 | -0.545
-10 | -0.031 | 0.05956 | -0.059 | -0.527
-9.5 | -0.028 | 0.05646 | -0.059 | -0.505
-9 | -0.05 | 0.05215 | -0.063 | -0.96
-8.5 | -0.096 | 0.04352 | -0.076 | -2.199
-8 | -0.149 | 0.00667 | -0.118 | -22.32
-7.5 | -0.168 | 0.00642 | -0.118 | -26.184
-7 | -0.173 | 0.00622 | -0.119 | -27.859
-6.5 | -0.163 | 0.00593 | -0.12 | -27.464
-6 | -0.138 | 0.0058 | -0.121 | -23.755
-5.5 | -0.1 | 0.00567 | -0.121 | -17.578
-5 | -0.052 | 0.00546 | -0.122 | -9.455
-4.5 | 0.003 | 0.00529 | -0.123 | 0.634
-4 | 0.062 | 0.00512 | -0.123 | 12.173
-3.5 | 0.123 | 0.005 | -0.124 | 24.662
-3 | 0.185 | 0.00488 | -0.125 | 37.811
-2.5 | 0.246 | 0.00378 | -0.126 | 65.189
-2 | 0.307 | 0.00374 | -0.126 | 82.087
-1.5 | 0.368 | 0.00369 | -0.127 | 99.534
-1 | 0.428 | 0.0037 | -0.128 | 115.609
-0.5 | 0.489 | 0.00368 | -0.128 | 132.704
0 | 0.55 | 0.00371 | -0.129 | 147.958
0.5 | 0.61 | 0.00376 | -0.129 | 162.433
1 | 0.671 | 0.0038 | -0.13 | 176.67
1.5 | 0.731 | 0.0039 | -0.131 | 187.395
2 | 0.792 | 0.00443 | -0.131 | 178.587
2.5 | 0.846 | 0.00514 | -0.132 | 164.62
3 | 0.897 | 0.00751 | -0.132 | 119.392
3.5 | 0.94 | 0.00771 | -0.133 | 121.884
4 | 0.971 | 0.00788 | -0.134 | 123.218
4.5 | 0.981 | 0.0082 | -0.134 | 119.625
5 | 0.966 | 0.00846 | -0.135 | 114.126
5.5 | 0.923 | 0.00873 | -0.135 | 105.687
6 | 0.85 | 0.0089 | -0.136 | 95.492
6.5 | 0.75 | 0.00913 | -0.136 | 82.117
7 | 0.627 | 0.00903 | -0.137 | 69.401
7.5 | 0.489 | 0.00942 | -0.137 | 51.887
8 | 0.338 | 0.00978 | -0.138 | 34.53
8.5 | 0.093 | 0.01016 | -0.138 | 9.117
9 | 0.096 | 0.01057 | -0.139 | 9.096
9.5 | 0.097 | 0.01389 | -0.135 | 6.981

## 70. Re 4M Mach 0.25 (2)
BIGFOIL.COM POLAR EXPORT
mh121
MH 121 8.76% |  |  |  | Cl Max: | 1.075 | at alpha= | 6 | deg
XFOIL ncrit=9 |  |  |  | L/D Max: | 156.675 | at alpha= | 1 | deg
Re: | 4000000 |  |  | Cd Min: | 0.01339 | at alpha= | 6 | deg
Mach: | 0.25 |  |  | Cl=0 at alpha= | -99 | deg
|  |  |  | @ Cl=0.1, Cd= | 0.00356
|  |  |  | @ Cl=0.4, Cd= | 0.00356
|  |  |  | @ Cl=0.6, Cd= | 0.0038408
alpha (deg) | Cl | Cd | Cm | Cl/Cd
0 | 0.5033 | 0.00356 | -0.1315 | 141.3764
0.5 | 0.5598 | 0.00362 | -0.1314 | 154.6409
1 | 0.6126 | 0.00391 | -0.1304 | 156.6752
1.5 | 0.6539 | 0.00495 | -0.1273 | 132.101
2 | 0.6981 | 0.00588 | -0.1248 | 118.7245
2.5 | 0.7456 | 0.00664 | -0.123 | 112.2892
3 | 0.7913 | 0.00758 | -0.1208 | 104.3931
4 | 0.8935 | 0.00871 | -0.1182 | 102.5832
4.5 | 0.9465 | 0.00913 | -0.117 | 103.6692
5 | 0.9971 | 0.00981 | -0.1152 | 101.6412
5.5 | 1.0424 | 0.01104 | -0.1121 | 94.4203
6 | 1.075 | 0.01339 | -0.1061 | 80.2838

## 71. Re 4M Mach 0.50 (1)
BIGFOIL.COM POLAR EXPORT
mh121
MH 121 8.76% |  |  |  | Cl Max: | 1.33 | at alpha= | 20 | deg
JavaFoil+Calcfoil stall+Eppler ext transition |  |  |  | L/D Max: | 197.297 | at alpha= | 1.5 | deg
Re: | 4000000 |  |  | Cd Min: | 0.00374 | at alpha= | -1 | deg
Mach: | 0.5 |  |  | Cl=0 at alpha= | -4.5429 | deg
|  |  |  | @ Cl=0.1, Cd= | 0.0052119
|  |  |  | @ Cl=0.4, Cd= | 0.0037681
|  |  |  | @ Cl=0.6, Cd= | 0.0037975
alpha (deg) | Cl | Cd | Cm | Cl/Cd
-20 | -0.827 | 0.16058 | -0.063 | -5.149
-19.5 | -0.801 | 0.15736 | -0.063 | -5.089
-19 | -0.775 | 0.15176 | -0.063 | -5.106
-18.5 | -0.749 | 0.14623 | -0.063 | -5.121
-18 | -0.723 | 0.14256 | -0.063 | -5.07
-17.5 | -0.698 | 0.14398 | -0.065 | -4.845
-17 | -0.671 | 0.13355 | -0.065 | -5.027
-16.5 | -0.644 | 0.12858 | -0.064 | -5.01
-16 | -0.617 | 0.12377 | -0.062 | -4.982
-15.5 | -0.59 | 0.11824 | -0.061 | -4.988
-15 | -0.563 | 0.11387 | -0.061 | -4.946
-14.5 | -0.537 | 0.11119 | -0.061 | -4.827
-14 | -0.51 | 0.10592 | -0.061 | -4.818
-13.5 | -0.484 | 0.10261 | -0.062 | -4.715
-13 | -0.458 | 0.09915 | -0.063 | -4.615
-12.5 | -0.43 | 0.0944 | -0.061 | -4.558
-12 | -0.403 | 0.08647 | -0.059 | -4.664
-11.5 | -0.377 | 0.07905 | -0.06 | -4.765
-11 | -0.35 | 0.07259 | -0.061 | -4.822
-10.5 | -0.323 | 0.06754 | -0.061 | -4.787
-10 | -0.297 | 0.06223 | -0.064 | -4.769
-9.5 | -0.269 | 0.06661 | -0.058 | -4.04
-9 | -0.242 | 0.05788 | -0.06 | -4.188
-8.5 | -0.216 | 0.05194 | -0.067 | -4.164
-8 | -0.219 | 0.01355 | -0.122 | -16.19
-7.5 | -0.163 | 0.04332 | -0.078 | -3.77
-7 | -0.136 | 0.0415 | -0.076 | -3.267
-6.5 | -0.108 | 0.04063 | -0.07 | -2.65
-6 | -0.1 | 0.00614 | -0.135 | -16.21
-5.5 | -0.066 | 0.00594 | -0.136 | -11.057
-5 | -0.032 | 0.0057 | -0.136 | -5.593
-4.5 | 0.003 | 0.0055 | -0.137 | 0.599
-4 | 0.068 | 0.0053 | -0.138 | 12.729
-3.5 | 0.137 | 0.00511 | -0.139 | 26.733
-3 | 0.206 | 0.005 | -0.14 | 41.171
-2.5 | 0.275 | 0.0039 | -0.14 | 70.664
-2 | 0.343 | 0.00381 | -0.141 | 90.174
-1.5 | 0.411 | 0.00376 | -0.142 | 109.265
-1 | 0.479 | 0.00374 | -0.143 | 127.885
-0.5 | 0.547 | 0.00375 | -0.143 | 145.633
0 | 0.614 | 0.00381 | -0.144 | 161.279
0.5 | 0.682 | 0.00386 | -0.145 | 176.747
1 | 0.75 | 0.00391 | -0.145 | 191.742
1.5 | 0.818 | 0.00414 | -0.146 | 197.297
2 | 0.885 | 0.00492 | -0.147 | 179.869
2.5 | 0.942 | 0.00592 | -0.147 | 158.924
3 | 0.988 | 0.00814 | -0.148 | 121.291
3.5 | 1.004 | 0.00844 | -0.149 | 118.925
4 | 0.911 | 0.00882 | -0.149 | 103.214
4.5 | 0.613 | 0.00919 | -0.15 | 66.731
5 | 0.647 | 0.0096 | -0.151 | 67.386
5.5 | 0.681 | 0.00997 | -0.151 | 68.268
6 | 0.714 | 0.01032 | -0.152 | 69.228
6.5 | 0.601 | 0.04686 | -0.065 | 12.816
7 | 0.782 | 0.01069 | -0.153 | 73.144
7.5 | 0.659 | 0.05013 | -0.082 | 13.154
8 | 0.683 | 0.05645 | -0.075 | 12.108
8.5 | 0.71 | 0.06489 | -0.073 | 10.939
9 | 0.737 | 0.0732 | -0.074 | 10.068
9.5 | 0.764 | 0.07574 | -0.074 | 10.084
10 | 0.791 | 0.07848 | -0.075 | 10.073
10.5 | 0.817 | 0.08127 | -0.075 | 10.054
11 | 0.846 | 0.0863 | -0.079 | 9.798
11.5 | 0.874 | 0.09 | -0.084 | 9.716
12 | 0.9 | 0.09342 | -0.082 | 9.633
12.5 | 0.927 | 0.09757 | -0.083 | 9.5
13 | 0.954 | 0.10169 | -0.084 | 9.377
13.5 | 0.981 | 0.10591 | -0.086 | 9.259
14 | 1.011 | 0.10979 | -0.091 | 9.207
14.5 | 1.039 | 0.11504 | -0.093 | 9.033
15 | 1.066 | 0.1235 | -0.094 | 8.631
15.5 | 1.09 | 0.12278 | -0.092 | 8.878
16 | 1.117 | 0.12622 | -0.093 | 8.846
16.5 | 1.143 | 0.13092 | -0.094 | 8.732
17 | 1.173 | 0.13503 | -0.098 | 8.686
17.5 | 1.203 | 0.13832 | -0.101 | 8.695
18 | 1.234 | 0.14199 | -0.104 | 8.689
18.5 | 1.261 | 0.14927 | -0.105 | 8.446
19 | 1.278 | 0.15128 | -0.1 | 8.451
19.5 | 1.304 | 0.15789 | -0.101 | 8.261
20 | 1.33 | 0.16267 | -0.101 | 8.179

## 72. Re 4M Mach 0.50 (2)
BIGFOIL.COM POLAR EXPORT
mh121
MH 121 8.76% |  |  |  | Cl Max: | 1.1598 | at alpha= | 6 | deg
XFOIL ncrit=9 |  |  |  | L/D Max: | 170.998 | at alpha= | 1 | deg
Re: | 4000000 |  |  | Cd Min: | 0.05556 | at alpha= | 8 | deg
Mach: | 0.5 |  |  | Cl=0 at alpha= | -99 | deg
|  |  |  | @ Cl=0.1, Cd= | 0.00367
|  |  |  | @ Cl=0.4, Cd= | 0.00367
|  |  |  | @ Cl=0.6, Cd= | 0.0037048
alpha (deg) | Cl | Cd | Cm | Cl/Cd
0 | 0.5628 | 0.00367 | -0.1461 | 153.3515
0.5 | 0.6269 | 0.00373 | -0.1458 | 168.0697
1 | 0.6857 | 0.00401 | -0.1443 | 170.9975
1.5 | 0.7279 | 0.00512 | -0.1395 | 142.168
2 | 0.7699 | 0.00632 | -0.1349 | 121.8196
2.5 | 0.8198 | 0.0072 | -0.1315 | 113.8611
3 | 0.8686 | 0.00822 | -0.1278 | 105.6691
3.5 | 0.9257 | 0.00882 | -0.1252 | 104.9546
4 | 0.9823 | 0.00953 | -0.122 | 103.0745
4.5 | 1.0358 | 0.01057 | -0.1175 | 97.9943
5 | 1.0791 | 0.01276 | -0.1106 | 84.569
5.5 | 1.1299 | 0.01802 | -0.1046 | 62.7026
6 | 1.1598 | 0.0263 | -0.0961 | 44.0989
7 | 1.1326 | 0.04142 | -0.0723 | 27.3443
7.5 | 1.1018 | 0.04753 | -0.062 | 23.1811
8 | 1.0679 | 0.05556 | -0.0563 | 19.2207

## 73. Re 5M Mach 0.00 (1)
BIGFOIL.COM POLAR EXPORT
mh121
MH 121 8.76% |  |  |  | Cl Max: | 0.982 | at alpha= | 5 | deg
JavaFoil+Calcfoil stall+Eppler ext transition |  |  |  | L/D Max: | 167.852 | at alpha= | 1 | deg
Re: | 5000000 |  |  | Cd Min: | 0.0036 | at alpha= | -1.5 | deg
Mach: | 0 |  |  | Cl=0 at alpha= | -4.5278 | deg
|  |  |  | @ Cl=0.1, Cd= | 0.0048705
|  |  |  | @ Cl=0.4, Cd= | 0.0036149
|  |  |  | @ Cl=0.6, Cd= | 0.01032
alpha (deg) | Cl | Cd | Cm | Cl/Cd
-13.5 | -0.113 | 0.08437 | -0.058 | -1.338
-13 | -0.122 | 0.07934 | -0.059 | -1.536
-12.5 | -0.131 | 0.07582 | -0.058 | -1.73
-12 | -0.141 | 0.07265 | -0.057 | -1.94
-11.5 | -0.151 | 0.06902 | -0.057 | -2.189
-11 | -0.162 | 0.06453 | -0.059 | -2.505
-10.5 | -0.172 | 0.05918 | -0.063 | -2.911
-10 | -0.184 | 0.05011 | -0.073 | -3.675
-9.5 | -0.226 | 0.00945 | -0.108 | -23.903
-9 | -0.239 | 0.00673 | -0.112 | -35.486
-8.5 | -0.241 | 0.00653 | -0.113 | -36.903
-8 | -0.237 | 0.00627 | -0.114 | -37.817
-7.5 | -0.226 | 0.00611 | -0.115 | -37.04
-7 | -0.208 | 0.00586 | -0.115 | -35.406
-6.5 | -0.18 | 0.00572 | -0.116 | -31.507
-6 | -0.144 | 0.00554 | -0.117 | -26.059
-5.5 | -0.101 | 0.00539 | -0.117 | -18.706
-5 | -0.051 | 0.00523 | -0.118 | -9.78
-4.5 | 0.003 | 0.00507 | -0.119 | 0.647
-4 | 0.061 | 0.00493 | -0.12 | 12.304
-3.5 | 0.12 | 0.00484 | -0.12 | 24.68
-3 | 0.179 | 0.00474 | -0.121 | 37.691
-2.5 | 0.238 | 0.0037 | -0.122 | 64.364
-2 | 0.297 | 0.00365 | -0.122 | 81.471
-1.5 | 0.356 | 0.0036 | -0.123 | 98.943
-1 | 0.415 | 0.00362 | -0.123 | 114.585
-0.5 | 0.473 | 0.00364 | -0.124 | 130.007
0 | 0.532 | 0.00366 | -0.125 | 145.509
0.5 | 0.591 | 0.00369 | -0.125 | 160.314
1 | 0.649 | 0.00387 | -0.126 | 167.852
1.5 | 0.708 | 0.0043 | -0.127 | 164.694
2 | 0.767 | 0.00475 | -0.127 | 161.344
2.5 | 0.82 | 0.00536 | -0.128 | 152.955
3 | 0.87 | 0.00713 | -0.128 | 122.118
3.5 | 0.915 | 0.00732 | -0.129 | 125.023
4 | 0.952 | 0.00752 | -0.129 | 126.499
4.5 | 0.974 | 0.00774 | -0.13 | 125.857
5 | 0.982 | 0.00797 | -0.13 | 123.187
5.5 | 0.974 | 0.0082 | -0.131 | 118.793
6 | 0.951 | 0.00833 | -0.131 | 114.144
6.5 | 0.914 | 0.00854 | -0.132 | 106.952
7 | 0.865 | 0.00878 | -0.132 | 98.514
7.5 | 0.808 | 0.00863 | -0.133 | 93.592
8 | 0.746 | 0.00896 | -0.133 | 83.297
8.5 | 0.683 | 0.00929 | -0.134 | 73.519
9 | 0.62 | 0.00966 | -0.134 | 64.206
9.5 | 0.561 | 0.00995 | -0.135 | 56.382
10 | 0.505 | 0.01032 | -0.135 | 48.975

## 74. Re 5M Mach 0.00 (2)
BIGFOIL.COM POLAR EXPORT
mh121
MH 121 8.76% |  |  |  | Cl Max: | 1.022 | at alpha= | 5.5 | deg
XFOIL ncrit=9 |  |  |  | L/D Max: | 151.569 | at alpha= | 0.5 | deg
Re: | 5000000 |  |  | Cd Min: | 0.00966 | at alpha= | 5.5 | deg
Mach: | 0 |  |  | Cl=0 at alpha= | -99 | deg
|  |  |  | @ Cl=0.1, Cd= | 0.00344
|  |  |  | @ Cl=0.4, Cd= | 0.00344
|  |  |  | @ Cl=0.6, Cd= | 0.0044895
alpha (deg) | Cl | Cd | Cm | Cl/Cd
0 | 0.4876 | 0.00344 | -0.1276 | 141.7442
0.5 | 0.5411 | 0.00357 | -0.1273 | 151.5686
1 | 0.5879 | 0.00417 | -0.1257 | 140.9832
1.5 | 0.6288 | 0.00525 | -0.123 | 119.7714
2 | 0.6767 | 0.00587 | -0.1217 | 115.2811
2.5 | 0.7241 | 0.00654 | -0.1204 | 110.7187
3 | 0.7709 | 0.0073 | -0.1189 | 105.6027
3.5 | 0.8211 | 0.00777 | -0.1181 | 105.6757
4 | 0.8718 | 0.0082 | -0.1173 | 106.3171
4.5 | 0.9228 | 0.00859 | -0.1166 | 107.4272
5 | 0.9734 | 0.00903 | -0.1157 | 107.7962
5.5 | 1.022 | 0.00966 | -0.1143 | 105.7971

## 75. Re 5M Mach 0.10 (1)
BIGFOIL.COM POLAR EXPORT
mh121
MH 121 8.76% |  |  |  | Cl Max: | 0.981 | at alpha= | 5 | deg
JavaFoil+Calcfoil stall+Eppler ext transition |  |  |  | L/D Max: | 168.405 | at alpha= | 1 | deg
Re: | 5000000 |  |  | Cd Min: | 0.0036 | at alpha= | -1.5 | deg
Mach: | 0.1 |  |  | Cl=0 at alpha= | -4.5278 | deg
|  |  |  | @ Cl=0.1, Cd= | 0.0048805
|  |  |  | @ Cl=0.4, Cd= | 0.0036071
|  |  |  | @ Cl=0.6, Cd= | 0.01044
alpha (deg) | Cl | Cd | Cm | Cl/Cd
-13.5 | -0.086 | 0.08458 | -0.058 | -1.019
-13 | -0.096 | 0.08028 | -0.058 | -1.191
-12.5 | -0.106 | 0.07607 | -0.058 | -1.392
-12 | -0.117 | 0.07259 | -0.058 | -1.608
-11.5 | -0.128 | 0.06915 | -0.057 | -1.853
-11 | -0.14 | 0.06543 | -0.058 | -2.14
-10.5 | -0.152 | 0.06006 | -0.062 | -2.538
-10 | -0.165 | 0.054 | -0.068 | -3.053
-9.5 | -0.204 | 0.01191 | -0.106 | -17.095
-9 | -0.224 | 0.00676 | -0.113 | -33.094
-8.5 | -0.229 | 0.00656 | -0.114 | -34.911
-8 | -0.228 | 0.00635 | -0.114 | -35.972
-7.5 | -0.22 | 0.00613 | -0.115 | -35.97
-7 | -0.204 | 0.00587 | -0.116 | -34.771
-6.5 | -0.178 | 0.00573 | -0.117 | -31.118
-6 | -0.144 | 0.00555 | -0.117 | -25.885
-5.5 | -0.101 | 0.0054 | -0.118 | -18.656
-5 | -0.051 | 0.00524 | -0.119 | -9.782
-4.5 | 0.003 | 0.00508 | -0.119 | 0.648
-4 | 0.061 | 0.00494 | -0.12 | 12.343
-3.5 | 0.12 | 0.00485 | -0.121 | 24.775
-3 | 0.18 | 0.00475 | -0.121 | 37.875
-2.5 | 0.24 | 0.00371 | -0.122 | 64.638
-2 | 0.299 | 0.00365 | -0.123 | 81.83
-1.5 | 0.358 | 0.0036 | -0.123 | 99.354
-1 | 0.417 | 0.00361 | -0.124 | 115.39
-0.5 | 0.476 | 0.00364 | -0.125 | 130.577
0 | 0.535 | 0.00366 | -0.125 | 146.115
0.5 | 0.594 | 0.00369 | -0.126 | 161.012
1 | 0.653 | 0.00388 | -0.127 | 168.405
1.5 | 0.712 | 0.00431 | -0.127 | 165.002
2 | 0.77 | 0.00477 | -0.128 | 161.519
2.5 | 0.824 | 0.00538 | -0.128 | 153.104
3 | 0.874 | 0.00715 | -0.129 | 122.341
3.5 | 0.919 | 0.00734 | -0.129 | 125.126
4 | 0.955 | 0.00755 | -0.13 | 126.442
4.5 | 0.976 | 0.00777 | -0.131 | 125.544
5 | 0.981 | 0.00801 | -0.131 | 122.505
5.5 | 0.97 | 0.00825 | -0.132 | 117.574
6 | 0.941 | 0.00838 | -0.132 | 112.293
6.5 | 0.897 | 0.0086 | -0.133 | 104.351
7 | 0.841 | 0.00883 | -0.133 | 95.296
7.5 | 0.777 | 0.0087 | -0.133 | 89.244
8 | 0.708 | 0.00904 | -0.134 | 78.31
8.5 | 0.638 | 0.00937 | -0.134 | 68.019
9 | 0.57 | 0.00976 | -0.135 | 58.367
9.5 | 0.505 | 0.01003 | -0.135 | 50.399
10 | 0.446 | 0.01044 | -0.136 | 42.741

## 76. Re 5M Mach 0.10 (2)
BIGFOIL.COM POLAR EXPORT
mh121
MH 121 8.76% |  |  |  | Cl Max: | 1.0265 | at alpha= | 5.5 | deg
XFOIL ncrit=9 |  |  |  | L/D Max: | 151.927 | at alpha= | 0.5 | deg
Re: | 5000000 |  |  | Cd Min: | 0.00979 | at alpha= | 5.5 | deg
Mach: | 0.1 |  |  | Cl=0 at alpha= | -99 | deg
|  |  |  | @ Cl=0.1, Cd= | 0.00344
|  |  |  | @ Cl=0.4, Cd= | 0.00344
|  |  |  | @ Cl=0.6, Cd= | 0.0044203
alpha (deg) | Cl | Cd | Cm | Cl/Cd
0 | 0.4901 | 0.00344 | -0.1282 | 142.4709
0.5 | 0.5439 | 0.00358 | -0.1279 | 151.9274
1 | 0.5909 | 0.00418 | -0.1262 | 141.3636
1.5 | 0.6318 | 0.00526 | -0.1235 | 120.1141
2 | 0.6798 | 0.00589 | -0.1222 | 115.416
2.5 | 0.7275 | 0.00656 | -0.1208 | 110.8994
3 | 0.7745 | 0.00732 | -0.1193 | 105.806
3.5 | 0.8249 | 0.0078 | -0.1184 | 105.7564
4 | 0.8759 | 0.00824 | -0.1176 | 106.2985
4.5 | 0.9273 | 0.00863 | -0.1168 | 107.4508
5 | 0.9781 | 0.00908 | -0.1159 | 107.7203
5.5 | 1.0265 | 0.00979 | -0.1143 | 104.8519

## 77. Re 5M Mach 0.25 (1)
BIGFOIL.COM POLAR EXPORT
mh121
MH 121 8.76% |  |  |  | Cl Max: | 0.981 | at alpha= | 4.5 | deg
JavaFoil+Calcfoil stall+Eppler ext transition |  |  |  | L/D Max: | 171.467 | at alpha= | 1 | deg
Re: | 5000000 |  |  | Cd Min: | 0.00361 | at alpha= | -1.5 | deg
Mach: | 0.25 |  |  | Cl=0 at alpha= | -4.5273 | deg
|  |  |  | @ Cl=0.1, Cd= | 0.0049139
|  |  |  | @ Cl=0.4, Cd= | 0.01057
|  |  |  | @ Cl=0.6, Cd= | 0.01057
alpha (deg) | Cl | Cd | Cm | Cl/Cd
-12 | -0.043 | 0.07276 | -0.061 | -0.589
-11.5 | -0.04 | 0.06847 | -0.062 | -0.585
-11 | -0.037 | 0.06437 | -0.063 | -0.578
-10.5 | -0.034 | 0.06008 | -0.065 | -0.573
-10 | -0.031 | 0.05827 | -0.062 | -0.54
-9.5 | -0.029 | 0.05445 | -0.064 | -0.526
-9 | -0.058 | 0.01375 | -0.107 | -4.213
-8.5 | -0.116 | 0.00666 | -0.117 | -17.453
-8 | -0.149 | 0.00648 | -0.118 | -22.959
-7.5 | -0.168 | 0.00624 | -0.118 | -26.937
-7 | -0.173 | 0.00604 | -0.119 | -28.652
-6.5 | -0.163 | 0.00576 | -0.12 | -28.288
-6 | -0.138 | 0.00563 | -0.121 | -24.48
-5.5 | -0.1 | 0.0055 | -0.121 | -18.12
-5 | -0.052 | 0.00529 | -0.122 | -9.756
-4.5 | 0.003 | 0.00512 | -0.123 | 0.655
-4 | 0.062 | 0.00497 | -0.123 | 12.542
-3.5 | 0.123 | 0.00488 | -0.124 | 25.284
-3 | 0.185 | 0.00477 | -0.125 | 38.721
-2.5 | 0.246 | 0.00372 | -0.126 | 66.177
-2 | 0.307 | 0.00367 | -0.126 | 83.753
-1.5 | 0.368 | 0.00361 | -0.127 | 101.806
-1 | 0.428 | 0.00364 | -0.128 | 117.821
-0.5 | 0.489 | 0.00366 | -0.128 | 133.586
0 | 0.55 | 0.00368 | -0.129 | 149.515
0.5 | 0.61 | 0.00371 | -0.129 | 164.663
1 | 0.671 | 0.00391 | -0.13 | 171.467
1.5 | 0.731 | 0.00439 | -0.131 | 166.754
2 | 0.792 | 0.00488 | -0.131 | 162.152
2.5 | 0.846 | 0.00551 | -0.132 | 153.634
3 | 0.897 | 0.00729 | -0.132 | 123.025
3.5 | 0.94 | 0.00748 | -0.133 | 125.578
4 | 0.971 | 0.00765 | -0.134 | 126.938
4.5 | 0.981 | 0.00796 | -0.134 | 123.247
5 | 0.966 | 0.00822 | -0.135 | 117.533
5.5 | 0.923 | 0.00849 | -0.135 | 108.732
6 | 0.85 | 0.00866 | -0.136 | 98.157
6.5 | 0.75 | 0.0089 | -0.136 | 84.267
7 | 0.627 | 0.00917 | -0.137 | 68.38
7.5 | 0.489 | 0.00909 | -0.137 | 53.783
8 | 0.338 | 0.00945 | -0.138 | 35.726
8.5 | 0.093 | 0.00982 | -0.138 | 9.428
9 | 0.096 | 0.01022 | -0.139 | 9.406
9.5 | 0.1 | 0.01057 | -0.139 | 9.425

## 78. Re 5M Mach 0.25 (2)
BIGFOIL.COM POLAR EXPORT
mh121
MH 121 8.76% |  |  |  | Cl Max: | 1.0845 | at alpha= | 6 | deg
XFOIL ncrit=9 |  |  |  | L/D Max: | 156.257 | at alpha= | 0.5 | deg
Re: | 5000000 |  |  | Cd Min: | 0.01398 | at alpha= | 6 | deg
Mach: | 0.25 |  |  | Cl=0 at alpha= | -99 | deg
|  |  |  | @ Cl=0.1, Cd= | 0.00346
|  |  |  | @ Cl=0.4, Cd= | 0.00346
|  |  |  | @ Cl=0.6, Cd= | 0.0040949
alpha (deg) | Cl | Cd | Cm | Cl/Cd
0 | 0.5038 | 0.00346 | -0.1316 | 145.6069
0.5 | 0.5594 | 0.00358 | -0.1313 | 156.257
1 | 0.6075 | 0.00419 | -0.1295 | 144.9881
1.5 | 0.6485 | 0.00531 | -0.1264 | 122.1281
2.5 | 0.7458 | 0.00668 | -0.1231 | 111.6467
3 | 0.7938 | 0.00747 | -0.1213 | 106.2651
3.5 | 0.8461 | 0.00793 | -0.1203 | 106.6961
4.5 | 0.9516 | 0.00884 | -0.1181 | 107.6471
5 | 1.0031 | 0.00944 | -0.1165 | 106.2606
5.5 | 1.0495 | 0.01063 | -0.1136 | 98.73
6 | 1.0845 | 0.01398 | -0.1079 | 77.5751

## 79. Re 5M Mach 0.50 (1)
BIGFOIL.COM POLAR EXPORT
mh121
MH 121 8.76% |  |  |  | Cl Max: | 1.334 | at alpha= | 20 | deg
JavaFoil+Calcfoil stall+Eppler ext transition |  |  |  | L/D Max: | 181.888 | at alpha= | 1 | deg
Re: | 5000000 |  |  | Cd Min: | 0.00367 | at alpha= | -1.5 | deg
Mach: | 0.5 |  |  | Cl=0 at alpha= | -4.5429 | deg
|  |  |  | @ Cl=0.1, Cd= | 0.0050712
|  |  |  | @ Cl=0.4, Cd= | 0.0036813
|  |  |  | @ Cl=0.6, Cd= | 0.0037537
alpha (deg) | Cl | Cd | Cm | Cl/Cd
-20 | -0.828 | 0.15734 | -0.064 | -5.262
-19.5 | -0.801 | 0.15281 | -0.063 | -5.243
-19 | -0.775 | 0.1482 | -0.063 | -5.231
-18.5 | -0.749 | 0.14266 | -0.064 | -5.251
-18 | -0.723 | 0.13965 | -0.064 | -5.178
-17.5 | -0.698 | 0.14198 | -0.065 | -4.913
-17 | -0.672 | 0.13082 | -0.066 | -5.134
-16.5 | -0.645 | 0.12542 | -0.065 | -5.141
-16 | -0.617 | 0.1207 | -0.064 | -5.115
-15.5 | -0.59 | 0.11553 | -0.062 | -5.107
-15 | -0.563 | 0.11259 | -0.062 | -5.005
-14.5 | -0.537 | 0.10692 | -0.061 | -5.021
-14 | -0.51 | 0.1044 | -0.062 | -4.89
-13.5 | -0.484 | 0.10056 | -0.062 | -4.813
-13 | -0.458 | 0.09768 | -0.063 | -4.686
-12.5 | -0.431 | 0.09233 | -0.062 | -4.665
-12 | -0.404 | 0.08472 | -0.061 | -4.766
-11.5 | -0.377 | 0.07737 | -0.062 | -4.875
-11 | -0.351 | 0.07109 | -0.063 | -4.931
-10.5 | -0.324 | 0.06617 | -0.064 | -4.894
-10 | -0.297 | 0.06092 | -0.066 | -4.881
-9.5 | -0.269 | 0.06455 | -0.059 | -4.17
-9 | -0.243 | 0.05703 | -0.062 | -4.255
-8.5 | -0.217 | 0.0506 | -0.071 | -4.285
-8 | -0.228 | 0.00996 | -0.127 | -22.856
-7.5 | -0.194 | 0.00914 | -0.128 | -21.257
-7 | -0.167 | 0.00646 | -0.133 | -25.853
-6.5 | -0.133 | 0.00624 | -0.134 | -21.363
-6 | -0.1 | 0.00595 | -0.135 | -16.72
-5.5 | -0.066 | 0.00576 | -0.136 | -11.417
-5 | -0.032 | 0.00552 | -0.136 | -5.774
-4.5 | 0.003 | 0.00533 | -0.137 | 0.618
-4 | 0.068 | 0.00515 | -0.138 | 13.107
-3.5 | 0.137 | 0.00498 | -0.139 | 27.395
-3 | 0.206 | 0.00487 | -0.14 | 42.232
-2.5 | 0.275 | 0.00382 | -0.14 | 72.025
-2 | 0.343 | 0.00374 | -0.141 | 91.854
-1.5 | 0.411 | 0.00367 | -0.142 | 112.101
-1 | 0.479 | 0.00368 | -0.143 | 130.297
-0.5 | 0.547 | 0.00373 | -0.143 | 146.597
0 | 0.614 | 0.00376 | -0.144 | 163.258
0.5 | 0.682 | 0.00379 | -0.145 | 179.771
1 | 0.75 | 0.00412 | -0.145 | 181.888
1.5 | 0.818 | 0.00471 | -0.146 | 173.483
2 | 0.885 | 0.00537 | -0.147 | 164.915
2.5 | 0.942 | 0.0063 | -0.147 | 149.534
3 | 0.988 | 0.0079 | -0.148 | 125.12
3.5 | 1.004 | 0.00818 | -0.149 | 122.681
4 | 0.911 | 0.00855 | -0.149 | 106.487
4.5 | 0.613 | 0.0089 | -0.15 | 68.857
5 | 0.647 | 0.0093 | -0.151 | 69.526
5.5 | 0.681 | 0.00968 | -0.151 | 70.353
6 | 0.714 | 0.01002 | -0.152 | 71.277
6.5 | 0.602 | 0.04657 | -0.07 | 12.917
7 | 0.782 | 0.0105 | -0.153 | 74.466
7.5 | 0.804 | 0.01867 | -0.151 | 43.089
8 | 0.685 | 0.05526 | -0.08 | 12.401
8.5 | 0.71 | 0.06338 | -0.074 | 11.206
9 | 0.737 | 0.07165 | -0.074 | 10.288
9.5 | 0.764 | 0.07267 | -0.075 | 10.516
10 | 0.791 | 0.07539 | -0.076 | 10.49
10.5 | 0.818 | 0.07923 | -0.076 | 10.318
11 | 0.847 | 0.08364 | -0.082 | 10.122
11.5 | 0.875 | 0.08846 | -0.085 | 9.889
12 | 0.9 | 0.0923 | -0.083 | 9.754
12.5 | 0.927 | 0.09415 | -0.084 | 9.848
13 | 0.954 | 0.09864 | -0.085 | 9.673
13.5 | 0.982 | 0.10285 | -0.088 | 9.551
14 | 1.012 | 0.10677 | -0.092 | 9.479
14.5 | 1.042 | 0.11122 | -0.096 | 9.365
15 | 1.067 | 0.12021 | -0.096 | 8.879
15.5 | 1.091 | 0.11991 | -0.093 | 9.095
16 | 1.117 | 0.1238 | -0.094 | 9.023
16.5 | 1.145 | 0.12742 | -0.095 | 8.984
17 | 1.176 | 0.13029 | -0.1 | 9.024
17.5 | 1.207 | 0.133 | -0.104 | 9.077
18 | 1.237 | 0.13721 | -0.106 | 9.015
18.5 | 1.263 | 0.1452 | -0.106 | 8.696
19 | 1.279 | 0.1477 | -0.101 | 8.661
19.5 | 1.305 | 0.15378 | -0.101 | 8.486
20 | 1.334 | 0.15679 | -0.103 | 8.505

## 80. Re 5M Mach 0.50 (2)
BIGFOIL.COM POLAR EXPORT
mh121
MH 121 8.76% |  |  |  | Cl Max: | 1.166 | at alpha= | 6 | deg
XFOIL ncrit=9 |  |  |  | L/D Max: | 172.225 | at alpha= | 0.5 | deg
Re: | 5000000 |  |  | Cd Min: | 0.04826 | at alpha= | 7.5 | deg
Mach: | 0.5 |  |  | Cl=0 at alpha= | -99 | deg
|  |  |  | @ Cl=0.1, Cd= | 0.00354
|  |  |  | @ Cl=0.4, Cd= | 0.00354
|  |  |  | @ Cl=0.6, Cd= | 0.0035974
alpha (deg) | Cl | Cd | Cm | Cl/Cd
0 | 0.5638 | 0.00354 | -0.1463 | 159.2655
0.5 | 0.6269 | 0.00364 | -0.1458 | 172.2253
1 | 0.6792 | 0.00426 | -0.1431 | 159.4366
1.5 | 0.7204 | 0.00547 | -0.1383 | 131.7002
2 | 0.7693 | 0.00638 | -0.1349 | 120.5799
2.5 | 0.8218 | 0.00715 | -0.132 | 114.9371
3 | 0.8734 | 0.00803 | -0.1287 | 108.7671
3.5 | 0.9303 | 0.00866 | -0.1261 | 107.4249
4 | 0.99 | 0.00919 | -0.1235 | 107.7258
4.5 | 1.0442 | 0.01022 | -0.119 | 102.1722
5.5 | 1.1376 | 0.01786 | -0.1057 | 63.6954
6 | 1.166 | 0.02624 | -0.0969 | 44.436
6.5 | 1.1658 | 0.03453 | -0.0861 | 33.7619
7 | 1.1412 | 0.04138 | -0.0734 | 27.5785
7.5 | 1.1022 | 0.04826 | -0.0622 | 22.8388

## 81. Re 6M Mach 0.00 (1)
BIGFOIL.COM POLAR EXPORT
mh121
MH 121 8.76% |  |  |  | Cl Max: | 0.982 | at alpha= | 5 | deg
JavaFoil+Calcfoil stall+Eppler ext transition |  |  |  | L/D Max: | 154.094 | at alpha= | 0.5 | deg
Re: | 6000000 |  |  | Cd Min: | 0.00356 | at alpha= | -1.5 | deg
Mach: | 0 |  |  | Cl=0 at alpha= | -4.5278 | deg
|  |  |  | @ Cl=0.1, Cd= | 0.0047739
|  |  |  | @ Cl=0.4, Cd= | 0.0035973
|  |  |  | @ Cl=0.6, Cd= | 0.01002
alpha (deg) | Cl | Cd | Cm | Cl/Cd
-13.5 | -0.113 | 0.08264 | -0.059 | -1.368
-13 | -0.122 | 0.07776 | -0.061 | -1.57
-12.5 | -0.132 | 0.07404 | -0.061 | -1.776
-12 | -0.141 | 0.07082 | -0.06 | -1.996
-11.5 | -0.152 | 0.06717 | -0.06 | -2.257
-11 | -0.162 | 0.06255 | -0.063 | -2.594
-10.5 | -0.175 | 0.05366 | -0.072 | -3.253
-10 | -0.211 | 0.0128 | -0.104 | -16.52
-9.5 | -0.233 | 0.00974 | -0.112 | -23.881
-9 | -0.239 | 0.00658 | -0.112 | -36.287
-8.5 | -0.241 | 0.00639 | -0.113 | -37.708
-8 | -0.237 | 0.00613 | -0.114 | -38.695
-7.5 | -0.226 | 0.00597 | -0.115 | -37.943
-7 | -0.208 | 0.00572 | -0.115 | -36.29
-6.5 | -0.18 | 0.00558 | -0.116 | -32.296
-6 | -0.144 | 0.0054 | -0.117 | -26.706
-5.5 | -0.101 | 0.00526 | -0.117 | -19.182
-5 | -0.051 | 0.0051 | -0.118 | -10.033
-4.5 | 0.003 | 0.00497 | -0.119 | 0.66
-4 | 0.061 | 0.00484 | -0.12 | 12.527
-3.5 | 0.12 | 0.00474 | -0.12 | 25.233
-3 | 0.179 | 0.00465 | -0.121 | 38.475
-2.5 | 0.238 | 0.00366 | -0.122 | 65.229
-2 | 0.297 | 0.0036 | -0.122 | 82.454
-1.5 | 0.356 | 0.00356 | -0.123 | 99.955
-1 | 0.415 | 0.00361 | -0.123 | 114.894
-0.5 | 0.473 | 0.00362 | -0.124 | 130.697
0 | 0.532 | 0.00363 | -0.125 | 146.566
0.5 | 0.591 | 0.00383 | -0.125 | 154.094
1 | 0.649 | 0.00426 | -0.126 | 152.451
1.5 | 0.708 | 0.00461 | -0.127 | 153.515
2 | 0.767 | 0.00502 | -0.127 | 152.765
2.5 | 0.82 | 0.00555 | -0.128 | 147.641
3 | 0.87 | 0.00695 | -0.128 | 125.142
3.5 | 0.915 | 0.00714 | -0.129 | 128.091
4 | 0.952 | 0.00734 | -0.129 | 129.586
4.5 | 0.974 | 0.00756 | -0.13 | 128.924
5 | 0.982 | 0.00778 | -0.13 | 126.178
5.5 | 0.974 | 0.00801 | -0.131 | 121.613
6 | 0.951 | 0.00815 | -0.131 | 116.743
6.5 | 0.914 | 0.00835 | -0.132 | 109.406
7 | 0.865 | 0.00859 | -0.132 | 100.668
7.5 | 0.808 | 0.00883 | -0.133 | 91.525
8 | 0.746 | 0.00904 | -0.133 | 82.578
8.5 | 0.683 | 0.00902 | -0.134 | 75.707
9 | 0.62 | 0.00939 | -0.134 | 66.087
9.5 | 0.561 | 0.00966 | -0.135 | 58.035
10 | 0.505 | 0.01002 | -0.135 | 50.427

## 82. Re 6M Mach 0.00 (2)
BIGFOIL.COM POLAR EXPORT
mh121
MH 121 8.76% |  |  |  | Cl Max: | 1.0261 | at alpha= | 5.5 | deg
XFOIL ncrit=9 |  |  |  | L/D Max: | 146.043 | at alpha= | 0.5 | deg
Re: | 6000000 |  |  | Cd Min: | 0.00942 | at alpha= | 5.5 | deg
Mach: | 0 |  |  | Cl=0 at alpha= | -99 | deg
|  |  |  | @ Cl=0.1, Cd= | 0.0034
|  |  |  | @ Cl=0.4, Cd= | 0.0034
|  |  |  | @ Cl=0.6, Cd= | 0.0048034
alpha (deg) | Cl | Cd | Cm | Cl/Cd
0 | 0.4877 | 0.0034 | -0.1276 | 143.4412
0.5 | 0.5389 | 0.00369 | -0.1269 | 146.0434
1 | 0.5838 | 0.00446 | -0.1249 | 130.8969
1.5 | 0.6272 | 0.00538 | -0.1228 | 116.5799
2 | 0.6766 | 0.00591 | -0.1218 | 114.4839
2.5 | 0.725 | 0.00652 | -0.1206 | 111.1963
3 | 0.7732 | 0.00717 | -0.1194 | 107.8382
3.5 | 0.8241 | 0.00758 | -0.1187 | 108.7203
4 | 0.8749 | 0.00801 | -0.1179 | 109.226
4.5 | 0.9262 | 0.0084 | -0.1172 | 110.2619
5 | 0.9769 | 0.00883 | -0.1164 | 110.6342
5.5 | 1.0261 | 0.00942 | -0.1152 | 108.9278

## 83. Re 6M Mach 0.10 (1)
BIGFOIL.COM POLAR EXPORT
mh121
MH 121 8.76% |  |  |  | Cl Max: | 0.981 | at alpha= | 5 | deg
JavaFoil+Calcfoil stall+Eppler ext transition |  |  |  | L/D Max: | 154.645 | at alpha= | 0.5 | deg
Re: | 6000000 |  |  | Cd Min: | 0.00356 | at alpha= | -1.5 | deg
Mach: | 0.1 |  |  | Cl=0 at alpha= | -4.5278 | deg
|  |  |  | @ Cl=0.1, Cd= | 0.0047773
|  |  |  | @ Cl=0.4, Cd= | 0.0035885
|  |  |  | @ Cl=0.6, Cd= | 0.01013
alpha (deg) | Cl | Cd | Cm | Cl/Cd
-13.5 | -0.086 | 0.08328 | -0.059 | -1.036
-13 | -0.096 | 0.07867 | -0.06 | -1.218
-12.5 | -0.106 | 0.07442 | -0.061 | -1.426
-12 | -0.117 | 0.07079 | -0.061 | -1.654
-11.5 | -0.129 | 0.06732 | -0.061 | -1.91
-11 | -0.141 | 0.06349 | -0.061 | -2.213
-10.5 | -0.153 | 0.05706 | -0.067 | -2.689
-10 | -0.184 | 0.02019 | -0.099 | -9.098
-9.5 | -0.214 | 0.00988 | -0.112 | -21.672
-9 | -0.224 | 0.00661 | -0.113 | -33.816
-8.5 | -0.229 | 0.00642 | -0.114 | -35.683
-8 | -0.228 | 0.00621 | -0.114 | -36.803
-7.5 | -0.22 | 0.00599 | -0.115 | -36.814
-7 | -0.204 | 0.00573 | -0.116 | -35.637
-6.5 | -0.178 | 0.00559 | -0.117 | -31.899
-6 | -0.144 | 0.00542 | -0.117 | -26.528
-5.5 | -0.101 | 0.00527 | -0.118 | -19.131
-5 | -0.051 | 0.0051 | -0.119 | -10.035
-4.5 | 0.003 | 0.00498 | -0.119 | 0.662
-4 | 0.061 | 0.00485 | -0.12 | 12.567
-3.5 | 0.12 | 0.00474 | -0.121 | 25.315
-3 | 0.18 | 0.00465 | -0.121 | 38.661
-2.5 | 0.24 | 0.00366 | -0.122 | 65.515
-2 | 0.299 | 0.00361 | -0.123 | 82.817
-1.5 | 0.358 | 0.00356 | -0.123 | 100.369
-1 | 0.417 | 0.0036 | -0.124 | 115.698
-0.5 | 0.476 | 0.00362 | -0.125 | 131.281
0 | 0.535 | 0.00363 | -0.125 | 147.194
0.5 | 0.594 | 0.00384 | -0.126 | 154.645
1 | 0.653 | 0.00427 | -0.127 | 152.864
1.5 | 0.712 | 0.00462 | -0.127 | 153.863
2 | 0.77 | 0.00504 | -0.128 | 152.996
2.5 | 0.824 | 0.00558 | -0.128 | 147.534
3 | 0.874 | 0.00697 | -0.129 | 125.373
3.5 | 0.919 | 0.00717 | -0.129 | 128.199
4 | 0.955 | 0.00737 | -0.13 | 129.532
4.5 | 0.976 | 0.00759 | -0.131 | 128.607
5 | 0.981 | 0.00782 | -0.131 | 125.485
5.5 | 0.97 | 0.00805 | -0.132 | 120.392
6 | 0.941 | 0.00819 | -0.132 | 114.858
6.5 | 0.897 | 0.0084 | -0.133 | 106.769
7 | 0.841 | 0.00864 | -0.133 | 97.311
7.5 | 0.777 | 0.00889 | -0.133 | 87.325
8 | 0.708 | 0.00911 | -0.134 | 77.665
8.5 | 0.638 | 0.0091 | -0.134 | 70.036
9 | 0.57 | 0.00948 | -0.135 | 60.061
9.5 | 0.505 | 0.00974 | -0.135 | 51.869
10 | 0.446 | 0.01013 | -0.136 | 44.024

## 84. Re 6M Mach 0.10 (2)
BIGFOIL.COM POLAR EXPORT
mh121
MH 121 8.76% |  |  |  | Cl Max: | 1.0308 | at alpha= | 5.5 | deg
XFOIL ncrit=9 |  |  |  | L/D Max: | 146.829 | at alpha= | 0.5 | deg
Re: | 6000000 |  |  | Cd Min: | 0.00952 | at alpha= | 5.5 | deg
Mach: | 0.1 |  |  | Cl=0 at alpha= | -99 | deg
|  |  |  | @ Cl=0.1, Cd= | 0.0034
|  |  |  | @ Cl=0.4, Cd= | 0.0034
|  |  |  | @ Cl=0.6, Cd= | 0.0047422
alpha (deg) | Cl | Cd | Cm | Cl/Cd
0 | 0.4902 | 0.0034 | -0.1282 | 144.1765
0.5 | 0.5418 | 0.00369 | -0.1275 | 146.8293
1 | 0.5868 | 0.00446 | -0.1255 | 131.5695
1.5 | 0.6303 | 0.00539 | -0.1233 | 116.9388
2 | 0.6798 | 0.00592 | -0.1223 | 114.8311
2.5 | 0.7283 | 0.00654 | -0.121 | 111.3609
3 | 0.7768 | 0.00719 | -0.1198 | 108.0389
3.5 | 0.8281 | 0.00761 | -0.119 | 108.8173
4 | 0.879 | 0.00805 | -0.1182 | 109.1925
4.5 | 0.9307 | 0.00843 | -0.1175 | 110.4033
5 | 0.9817 | 0.00888 | -0.1165 | 110.5518
5.5 | 1.0308 | 0.00952 | -0.1152 | 108.2773

## 85. Re 6M Mach 0.25 (1)
BIGFOIL.COM POLAR EXPORT
mh121
MH 121 8.76% |  |  |  | Cl Max: | 0.981 | at alpha= | 4.5 | deg
JavaFoil+Calcfoil stall+Eppler ext transition |  |  |  | L/D Max: | 157.598 | at alpha= | 0.5 | deg
Re: | 6000000 |  |  | Cd Min: | 0.00357 | at alpha= | -1.5 | deg
Mach: | 0.25 |  |  | Cl=0 at alpha= | -4.5273 | deg
|  |  |  | @ Cl=0.1, Cd= | 0.0048115
|  |  |  | @ Cl=0.4, Cd= | 0.01025
|  |  |  | @ Cl=0.6, Cd= | 0.01025
alpha (deg) | Cl | Cd | Cm | Cl/Cd
-12 | -0.043 | 0.07143 | -0.063 | -0.601
-11.5 | -0.04 | 0.06709 | -0.064 | -0.598
-11 | -0.037 | 0.06282 | -0.066 | -0.594
-10.5 | -0.035 | 0.05717 | -0.07 | -0.606
-10 | -0.032 | 0.05638 | -0.066 | -0.56
-9.5 | -0.029 | 0.05132 | -0.07 | -0.562
-9 | -0.061 | 0.00972 | -0.115 | -6.295
-8.5 | -0.116 | 0.00652 | -0.117 | -17.829
-8 | -0.149 | 0.00634 | -0.118 | -23.491
-7.5 | -0.168 | 0.0061 | -0.118 | -27.577
-7 | -0.173 | 0.0059 | -0.119 | -29.362
-6.5 | -0.163 | 0.00562 | -0.12 | -29.002
-6 | -0.138 | 0.00549 | -0.121 | -25.093
-5.5 | -0.1 | 0.00536 | -0.121 | -18.592
-5 | -0.052 | 0.00516 | -0.122 | -10.004
-4.5 | 0.003 | 0.00502 | -0.123 | 0.668
-4 | 0.062 | 0.00488 | -0.123 | 12.778
-3.5 | 0.123 | 0.00477 | -0.124 | 25.849
-3 | 0.185 | 0.00467 | -0.125 | 39.523
-2.5 | 0.246 | 0.00367 | -0.126 | 67.131
-2 | 0.307 | 0.00362 | -0.126 | 84.847
-1.5 | 0.368 | 0.00357 | -0.127 | 102.855
-1 | 0.428 | 0.00362 | -0.128 | 118.23
-0.5 | 0.489 | 0.00364 | -0.128 | 134.422
0 | 0.55 | 0.00365 | -0.129 | 150.659
0.5 | 0.61 | 0.00387 | -0.129 | 157.598
1 | 0.671 | 0.00432 | -0.13 | 155.326
1.5 | 0.731 | 0.0047 | -0.131 | 155.715
2 | 0.792 | 0.00513 | -0.131 | 154.291
2.5 | 0.846 | 0.00575 | -0.132 | 146.983
3 | 0.897 | 0.00711 | -0.132 | 126.1
3.5 | 0.94 | 0.0073 | -0.133 | 128.694
4 | 0.971 | 0.00746 | -0.134 | 130.069
4.5 | 0.981 | 0.00776 | -0.134 | 126.295
5 | 0.966 | 0.00802 | -0.135 | 120.433
5.5 | 0.923 | 0.00829 | -0.135 | 111.381
6 | 0.85 | 0.00845 | -0.136 | 100.575
6.5 | 0.75 | 0.0087 | -0.136 | 86.2
7 | 0.627 | 0.00897 | -0.137 | 69.887
7.5 | 0.489 | 0.00927 | -0.137 | 52.722
8 | 0.338 | 0.00951 | -0.138 | 35.483
8.5 | 0.093 | 0.00955 | -0.138 | 9.7
9 | 0.096 | 0.00993 | -0.139 | 9.676
9.5 | 0.1 | 0.01025 | -0.139 | 9.716

## 86. Re 6M Mach 0.25 (2)
BIGFOIL.COM POLAR EXPORT
mh121
MH 121 8.76% |  |  |  | Cl Max: | 1.0547 | at alpha= | 5.5 | deg
XFOIL ncrit=9 |  |  |  | L/D Max: | 151.88 | at alpha= | 0.5 | deg
Re: | 6000000 |  |  | Cd Min: | 0.0103 | at alpha= | 5.5 | deg
Mach: | 0.25 |  |  | Cl=0 at alpha= | -99 | deg
|  |  |  | @ Cl=0.1, Cd= | 0.00341
|  |  |  | @ Cl=0.4, Cd= | 0.00341
|  |  |  | @ Cl=0.6, Cd= | 0.0045134
alpha (deg) | Cl | Cd | Cm | Cl/Cd
0 | 0.5041 | 0.00341 | -0.1316 | 147.8299
0.5 | 0.5574 | 0.00367 | -0.1309 | 151.8801
1.5 | 0.6468 | 0.00544 | -0.1261 | 118.8971
2 | 0.6973 | 0.00599 | -0.1249 | 116.4107
2.5 | 0.7467 | 0.00666 | -0.1234 | 112.1171
3 | 0.7964 | 0.00733 | -0.1219 | 108.6494
3.5 | 0.8496 | 0.00773 | -0.121 | 109.9094
4 | 0.9022 | 0.0082 | -0.1199 | 110.0244
4.5 | 0.9554 | 0.00864 | -0.1188 | 110.5787
5 | 1.0073 | 0.00921 | -0.1173 | 109.3702
5.5 | 1.0547 | 0.0103 | -0.1146 | 102.3981

## 87. Re 6M Mach 0.50 (1)
BIGFOIL.COM POLAR EXPORT
mh121
MH 121 8.76% |  |  |  | Cl Max: | 1.338 | at alpha= | 20 | deg
JavaFoil+Calcfoil stall+Eppler ext transition |  |  |  | L/D Max: | 168.867 | at alpha= | 0.5 | deg
Re: | 6000000 |  |  | Cd Min: | 0.00364 | at alpha= | -1.5 | deg
Mach: | 0.5 |  |  | Cl=0 at alpha= | -4.5429 | deg
|  |  |  | @ Cl=0.1, Cd= | 0.0049712
|  |  |  | @ Cl=0.4, Cd= | 0.0036465
|  |  |  | @ Cl=0.6, Cd= | 0.0037158
alpha (deg) | Cl | Cd | Cm | Cl/Cd
-20 | -0.829 | 0.15391 | -0.065 | -5.388
-19.5 | -0.802 | 0.15009 | -0.064 | -5.34
-19 | -0.775 | 0.14652 | -0.064 | -5.293
-18.5 | -0.749 | 0.13998 | -0.064 | -5.354
-18 | -0.723 | 0.13544 | -0.064 | -5.34
-17.5 | -0.698 | 0.14008 | -0.065 | -4.981
-17 | -0.672 | 0.12935 | -0.066 | -5.194
-16.5 | -0.645 | 0.12301 | -0.066 | -5.245
-16 | -0.618 | 0.11827 | -0.065 | -5.226
-15.5 | -0.59 | 0.11414 | -0.062 | -5.17
-15 | -0.564 | 0.11095 | -0.062 | -5.08
-14.5 | -0.537 | 0.10678 | -0.062 | -5.03
-14 | -0.511 | 0.10323 | -0.062 | -4.947
-13.5 | -0.484 | 0.09941 | -0.063 | -4.871
-13 | -0.458 | 0.09571 | -0.063 | -4.783
-12.5 | -0.431 | 0.09033 | -0.063 | -4.77
-12 | -0.404 | 0.08307 | -0.063 | -4.865
-11.5 | -0.378 | 0.07599 | -0.064 | -4.969
-11 | -0.351 | 0.07019 | -0.065 | -5
-10.5 | -0.324 | 0.0651 | -0.066 | -4.981
-10 | -0.298 | 0.0596 | -0.069 | -4.999
-9.5 | -0.269 | 0.06375 | -0.059 | -4.223
-9 | -0.243 | 0.05619 | -0.064 | -4.323
-8.5 | -0.218 | 0.04932 | -0.074 | -4.41
-8 | -0.23 | 0.00982 | -0.129 | -23.459
-7.5 | -0.201 | 0.0066 | -0.132 | -30.398
-7 | -0.167 | 0.00632 | -0.133 | -26.42
-6.5 | -0.133 | 0.0061 | -0.134 | -21.844
-6 | -0.1 | 0.0058 | -0.135 | -17.149
-5.5 | -0.066 | 0.00561 | -0.136 | -11.717
-5 | -0.032 | 0.00539 | -0.136 | -5.919
-4.5 | 0.003 | 0.00522 | -0.137 | 0.631
-4 | 0.068 | 0.00505 | -0.138 | 13.369
-3.5 | 0.137 | 0.00488 | -0.139 | 27.963
-3 | 0.206 | 0.00477 | -0.14 | 43.125
-2.5 | 0.275 | 0.00376 | -0.14 | 73.238
-2 | 0.343 | 0.00368 | -0.141 | 93.292
-1.5 | 0.411 | 0.00364 | -0.142 | 112.848
-1 | 0.479 | 0.00365 | -0.143 | 131.179
-0.5 | 0.547 | 0.0037 | -0.143 | 147.933
0 | 0.614 | 0.00372 | -0.144 | 164.991
0.5 | 0.682 | 0.00404 | -0.145 | 168.867
1 | 0.75 | 0.00456 | -0.145 | 164.566
1.5 | 0.818 | 0.00503 | -0.146 | 162.416
2 | 0.885 | 0.00562 | -0.147 | 157.533
2.5 | 0.942 | 0.00669 | -0.147 | 140.805
3 | 0.988 | 0.0077 | -0.148 | 128.312
3.5 | 1.004 | 0.00798 | -0.149 | 125.835
4 | 0.911 | 0.00834 | -0.149 | 109.239
4.5 | 0.613 | 0.00867 | -0.15 | 70.697
5 | 0.647 | 0.00907 | -0.151 | 71.338
5.5 | 0.681 | 0.00943 | -0.151 | 72.159
6 | 0.714 | 0.00978 | -0.152 | 73.051
6.5 | 0.602 | 0.0459 | -0.073 | 13.119
7 | 0.782 | 0.01029 | -0.153 | 75.943
7.5 | 0.815 | 0.01077 | -0.153 | 75.663
8 | 0.687 | 0.05434 | -0.083 | 12.633
8.5 | 0.71 | 0.06186 | -0.075 | 11.484
9 | 0.737 | 0.07039 | -0.075 | 10.473
9.5 | 0.764 | 0.07242 | -0.076 | 10.554
10 | 0.791 | 0.07514 | -0.076 | 10.528
10.5 | 0.818 | 0.0785 | -0.076 | 10.417
11 | 0.847 | 0.08153 | -0.083 | 10.393
11.5 | 0.876 | 0.08652 | -0.086 | 10.121
12 | 0.901 | 0.08983 | -0.084 | 10.025
12.5 | 0.927 | 0.09333 | -0.085 | 9.938
13 | 0.954 | 0.09585 | -0.085 | 9.956
13.5 | 0.984 | 0.10043 | -0.09 | 9.797
14 | 1.013 | 0.10426 | -0.094 | 9.719
14.5 | 1.043 | 0.10853 | -0.098 | 9.615
15 | 1.068 | 0.11836 | -0.097 | 9.026
15.5 | 1.091 | 0.11703 | -0.093 | 9.322
16 | 1.117 | 0.11978 | -0.094 | 9.329
16.5 | 1.148 | 0.12421 | -0.098 | 9.242
17 | 1.178 | 0.12688 | -0.102 | 9.288
17.5 | 1.211 | 0.12884 | -0.106 | 9.398
18 | 1.24 | 0.13321 | -0.108 | 9.31
18.5 | 1.264 | 0.14197 | -0.107 | 8.905
19 | 1.28 | 0.14398 | -0.101 | 8.887
19.5 | 1.306 | 0.14966 | -0.102 | 8.726
20 | 1.338 | 0.15149 | -0.106 | 8.831

## 88. Re 6M Mach 0.50 (2)
BIGFOIL.COM POLAR EXPORT
mh121
MH 121 8.76% |  |  |  | Cl Max: | 1.1699 | at alpha= | 6 | deg
XFOIL ncrit=9 |  |  |  | L/D Max: | 170.929 | at alpha= | 0.5 | deg
Re: | 6000000 |  |  | Cd Min: | 0.04824 | at alpha= | 7.5 | deg
Mach: | 0.5 |  |  | Cl=0 at alpha= | -99 | deg
|  |  |  | @ Cl=0.1, Cd= | 0.00346
|  |  |  | @ Cl=0.4, Cd= | 0.00346
|  |  |  | @ Cl=0.6, Cd= | 0.0035765
alpha (deg) | Cl | Cd | Cm | Cl/Cd
0 | 0.5643 | 0.00346 | -0.1464 | 163.0925
0.5 | 0.6256 | 0.00366 | -0.1456 | 170.929
1 | 0.6739 | 0.00451 | -0.1421 | 149.4235
1.5 | 0.7167 | 0.00567 | -0.1377 | 126.4021
2 | 0.7683 | 0.00646 | -0.1348 | 118.9319
2.5 | 0.8234 | 0.00711 | -0.1324 | 115.8087
3 | 0.8774 | 0.00787 | -0.1295 | 111.4867
3.5 | 0.9354 | 0.00845 | -0.127 | 110.6982
4.5 | 1.0508 | 0.00994 | -0.1202 | 105.7143
5 | 1.0943 | 0.01215 | -0.1131 | 90.0658
5.5 | 1.1433 | 0.01776 | -0.1065 | 64.375
6 | 1.1699 | 0.0262 | -0.0974 | 44.6527
6.5 | 1.1691 | 0.0346 | -0.0864 | 33.789
7 | 1.1451 | 0.04143 | -0.074 | 27.6394
7.5 | 1.1051 | 0.04824 | -0.0625 | 22.9084

## 89. Re 7M Mach 0.00 (1)
BIGFOIL.COM POLAR EXPORT
mh121
MH 121 8.76% |  |  |  | Cl Max: | 0.982 | at alpha= | 5 | deg
JavaFoil+Calcfoil stall+Eppler ext transition |  |  |  | L/D Max: | 147.781 | at alpha= | 2 | deg
Re: | 7000000 |  |  | Cd Min: | 0.00357 | at alpha= | -1.5 | deg
Mach: | 0 |  |  | Cl=0 at alpha= | -4.5278 | deg
|  |  |  | @ Cl=0.1, Cd= | 0.0046939
|  |  |  | @ Cl=0.4, Cd= | 0.0035849
|  |  |  | @ Cl=0.6, Cd= | 0.00977
alpha (deg) | Cl | Cd | Cm | Cl/Cd
-13.5 | -0.113 | 0.08138 | -0.06 | -1.391
-13 | -0.122 | 0.076 | -0.063 | -1.611
-12.5 | -0.132 | 0.07303 | -0.062 | -1.804
-12 | -0.142 | 0.06949 | -0.062 | -2.038
-11.5 | -0.152 | 0.06575 | -0.062 | -2.311
-11 | -0.163 | 0.05964 | -0.067 | -2.737
-10.5 | -0.191 | 0.02311 | -0.096 | -8.279
-10 | -0.218 | 0.009 | -0.108 | -24.181
-9.5 | -0.233 | 0.00942 | -0.112 | -24.703
-9 | -0.239 | 0.00646 | -0.112 | -36.973
-8.5 | -0.241 | 0.00626 | -0.113 | -38.448
-8 | -0.237 | 0.00601 | -0.114 | -39.477
-7.5 | -0.226 | 0.00585 | -0.115 | -38.719
-7 | -0.208 | 0.0056 | -0.115 | -37.036
-6.5 | -0.18 | 0.00546 | -0.116 | -32.977
-6 | -0.144 | 0.00529 | -0.117 | -27.266
-5.5 | -0.101 | 0.00516 | -0.117 | -19.55
-5 | -0.051 | 0.00502 | -0.118 | -10.178
-4.5 | 0.003 | 0.00489 | -0.119 | 0.671
-4 | 0.061 | 0.00476 | -0.12 | 12.735
-3.5 | 0.12 | 0.00466 | -0.12 | 25.648
-3 | 0.179 | 0.00457 | -0.121 | 39.144
-2.5 | 0.238 | 0.00361 | -0.122 | 66.024
-2 | 0.297 | 0.0036 | -0.122 | 82.453
-1.5 | 0.356 | 0.00357 | -0.123 | 99.735
-1 | 0.415 | 0.00359 | -0.123 | 115.593
-0.5 | 0.473 | 0.00362 | -0.124 | 130.927
0 | 0.532 | 0.00384 | -0.125 | 138.723
0.5 | 0.591 | 0.00418 | -0.125 | 141.289
1 | 0.649 | 0.00449 | -0.126 | 144.62
1.5 | 0.708 | 0.00481 | -0.127 | 147.171
2 | 0.767 | 0.00519 | -0.127 | 147.781
2.5 | 0.82 | 0.00574 | -0.128 | 142.862
3 | 0.87 | 0.00683 | -0.128 | 127.376
3.5 | 0.915 | 0.007 | -0.129 | 130.747
4 | 0.952 | 0.00714 | -0.129 | 133.283
4.5 | 0.974 | 0.0074 | -0.13 | 131.566
5 | 0.982 | 0.00763 | -0.13 | 128.775
5.5 | 0.974 | 0.00785 | -0.131 | 124.122
6 | 0.951 | 0.00798 | -0.131 | 119.127
6.5 | 0.914 | 0.00819 | -0.132 | 111.499
7 | 0.865 | 0.00843 | -0.132 | 102.542
7.5 | 0.808 | 0.00868 | -0.133 | 93.126
8 | 0.746 | 0.00892 | -0.133 | 83.658
8.5 | 0.683 | 0.0088 | -0.134 | 77.609
9 | 0.62 | 0.00916 | -0.134 | 67.733
9.5 | 0.561 | 0.00943 | -0.135 | 59.484
10 | 0.505 | 0.00977 | -0.135 | 51.697

## 90. Re 7M Mach 0.00 (2)
BIGFOIL.COM POLAR EXPORT
mh121
MH 121 8.76% |  |  |  | Cl Max: | 0.8775 | at alpha= | 4 | deg
XFOIL ncrit=9 |  |  |  | L/D Max: | 141.512 | at alpha= | 0 | deg
Re: | 7000000 |  |  | Cd Min: | 0.00785 | at alpha= | 4 | deg
Mach: | 0 |  |  | Cl=0 at alpha= | -99 | deg
|  |  |  | @ Cl=0.1, Cd= | 0.00344
|  |  |  | @ Cl=0.4, Cd= | 0.00344
|  |  |  | @ Cl=0.6, Cd= | 0.0049167
alpha (deg) | Cl | Cd | Cm | Cl/Cd
0 | 0.4868 | 0.00344 | -0.1274 | 141.5116
1 | 0.5809 | 0.00467 | -0.1244 | 124.3897
2 | 0.6769 | 0.00591 | -0.1219 | 114.5347
2.5 | 0.7256 | 0.0065 | -0.1208 | 111.6308
3 | 0.775 | 0.00707 | -0.1197 | 109.6181
3.5 | 0.8267 | 0.00742 | -0.1192 | 111.4151
4 | 0.8775 | 0.00785 | -0.1184 | 111.7834

## 91. Re 7M Mach 0.10 (1)
BIGFOIL.COM POLAR EXPORT
mh121
MH 121 8.76% |  |  |  | Cl Max: | 0.981 | at alpha= | 5 | deg
JavaFoil+Calcfoil stall+Eppler ext transition |  |  |  | L/D Max: | 148.054 | at alpha= | 2 | deg
Re: | 7000000 |  |  | Cd Min: | 0.00357 | at alpha= | -1.5 | deg
Mach: | 0.1 |  |  | Cl=0 at alpha= | -4.5278 | deg
|  |  |  | @ Cl=0.1, Cd= | 0.0047039
|  |  |  | @ Cl=0.4, Cd= | 0.0035771
|  |  |  | @ Cl=0.6, Cd= | 0.00988
alpha (deg) | Cl | Cd | Cm | Cl/Cd
-13.5 | -0.086 | 0.08195 | -0.06 | -1.055
-13 | -0.096 | 0.07747 | -0.061 | -1.239
-12.5 | -0.106 | 0.0731 | -0.062 | -1.455
-12 | -0.117 | 0.0695 | -0.062 | -1.688
-11.5 | -0.129 | 0.06597 | -0.063 | -1.953
-11 | -0.141 | 0.06172 | -0.064 | -2.284
-10.5 | -0.156 | 0.04989 | -0.076 | -3.13
-10 | -0.193 | 0.01144 | -0.106 | -16.873
-9.5 | -0.214 | 0.0095 | -0.112 | -22.546
-9 | -0.224 | 0.0065 | -0.113 | -34.43
-8.5 | -0.229 | 0.00629 | -0.114 | -36.381
-8 | -0.228 | 0.00608 | -0.114 | -37.544
-7.5 | -0.22 | 0.00587 | -0.115 | -37.584
-7 | -0.204 | 0.00561 | -0.116 | -36.378
-6.5 | -0.178 | 0.00548 | -0.117 | -32.573
-6 | -0.144 | 0.00531 | -0.117 | -27.084
-5.5 | -0.101 | 0.00517 | -0.118 | -19.498
-5 | -0.051 | 0.00503 | -0.119 | -10.18
-4.5 | 0.003 | 0.0049 | -0.119 | 0.672
-4 | 0.061 | 0.00477 | -0.12 | 12.775
-3.5 | 0.12 | 0.00467 | -0.121 | 25.747
-3 | 0.18 | 0.00457 | -0.121 | 39.334
-2.5 | 0.24 | 0.00361 | -0.122 | 66.323
-2 | 0.299 | 0.00361 | -0.123 | 82.825
-1.5 | 0.358 | 0.00357 | -0.123 | 100.185
-1 | 0.417 | 0.00358 | -0.124 | 116.401
-0.5 | 0.476 | 0.00362 | -0.125 | 131.558
0 | 0.535 | 0.00384 | -0.125 | 139.28
0.5 | 0.594 | 0.00419 | -0.126 | 141.762
1 | 0.653 | 0.0045 | -0.127 | 145.058
1.5 | 0.712 | 0.00482 | -0.127 | 147.529
2 | 0.77 | 0.0052 | -0.128 | 148.054
2.5 | 0.824 | 0.00576 | -0.128 | 143.095
3 | 0.874 | 0.00685 | -0.129 | 127.593
3.5 | 0.919 | 0.00702 | -0.129 | 130.88
4 | 0.955 | 0.00717 | -0.13 | 133.231
4.5 | 0.976 | 0.00743 | -0.131 | 131.265
5 | 0.981 | 0.00766 | -0.131 | 128.072
5.5 | 0.97 | 0.00789 | -0.132 | 122.872
6 | 0.941 | 0.00803 | -0.132 | 117.221
6.5 | 0.897 | 0.00824 | -0.133 | 108.819
7 | 0.841 | 0.00849 | -0.133 | 99.114
7.5 | 0.777 | 0.00874 | -0.133 | 88.86
8 | 0.708 | 0.00899 | -0.134 | 78.69
8.5 | 0.638 | 0.00888 | -0.134 | 71.792
9 | 0.57 | 0.00925 | -0.135 | 61.549
9.5 | 0.505 | 0.0095 | -0.135 | 53.161
10 | 0.446 | 0.00988 | -0.136 | 45.137

## 92. Re 7M Mach 0.10 (2)
BIGFOIL.COM POLAR EXPORT
mh121
MH 121 8.76% |  |  |  | Cl Max: | 0.8819 | at alpha= | 4 | deg
XFOIL ncrit=9 |  |  |  | L/D Max: | 142.682 | at alpha= | 0 | deg
Re: | 7000000 |  |  | Cd Min: | 0.00787 | at alpha= | 4 | deg
Mach: | 0.1 |  |  | Cl=0 at alpha= | -99 | deg
|  |  |  | @ Cl=0.1, Cd= | 0.00343
|  |  |  | @ Cl=0.4, Cd= | 0.00343
|  |  |  | @ Cl=0.6, Cd= | 0.0049377
alpha (deg) | Cl | Cd | Cm | Cl/Cd
0 | 0.4894 | 0.00343 | -0.1281 | 142.6822
0.5 | 0.5376 | 0.00397 | -0.1267 | 135.4156
1 | 0.5839 | 0.00466 | -0.125 | 125.3004
1.5 | 0.6297 | 0.00545 | -0.1232 | 115.5413
2 | 0.6802 | 0.00592 | -0.1224 | 114.8986
2.5 | 0.729 | 0.00653 | -0.1212 | 111.6386
3 | 0.7787 | 0.00708 | -0.1202 | 109.9859
3.5 | 0.8306 | 0.00745 | -0.1196 | 111.4899
4 | 0.8819 | 0.00787 | -0.1188 | 112.0584

## 93. Re 7M Mach 0.25 (1)
BIGFOIL.COM POLAR EXPORT
mh121
MH 121 8.76% |  |  |  | Cl Max: | 0.981 | at alpha= | 4.5 | deg
JavaFoil+Calcfoil stall+Eppler ext transition |  |  |  | L/D Max: | 149.456 | at alpha= | 1.5 | deg
Re: | 7000000 |  |  | Cd Min: | 0.00358 | at alpha= | -1.5 | deg
Mach: | 0.25 |  |  | Cl=0 at alpha= | -4.5273 | deg
|  |  |  | @ Cl=0.1, Cd= | 0.0047315
|  |  |  | @ Cl=0.4, Cd= | 0.01
|  |  |  | @ Cl=0.6, Cd= | 0.01
alpha (deg) | Cl | Cd | Cm | Cl/Cd
-12 | -0.043 | 0.07067 | -0.064 | -0.608
-11.5 | -0.04 | 0.06605 | -0.066 | -0.609
-11 | -0.037 | 0.06113 | -0.068 | -0.613
-10.5 | -0.035 | 0.05379 | -0.074 | -0.649
-10 | -0.032 | 0.05308 | -0.071 | -0.599
-9.5 | -0.032 | 0.0228 | -0.1 | -1.388
-9 | -0.062 | 0.00665 | -0.116 | -9.309
-8.5 | -0.116 | 0.00639 | -0.117 | -18.178
-8 | -0.149 | 0.00621 | -0.118 | -23.961
-7.5 | -0.168 | 0.00597 | -0.118 | -28.153
-7 | -0.173 | 0.00578 | -0.119 | -29.975
-6.5 | -0.163 | 0.0055 | -0.12 | -29.63
-6 | -0.138 | 0.00537 | -0.121 | -25.625
-5.5 | -0.1 | 0.00526 | -0.121 | -18.94
-5 | -0.052 | 0.00508 | -0.122 | -10.154
-4.5 | 0.003 | 0.00494 | -0.123 | 0.679
-4 | 0.062 | 0.0048 | -0.123 | 12.987
-3.5 | 0.123 | 0.00469 | -0.124 | 26.29
-3 | 0.185 | 0.00459 | -0.125 | 40.245
-2.5 | 0.246 | 0.00364 | -0.126 | 67.752
-2 | 0.307 | 0.00362 | -0.126 | 84.875
-1.5 | 0.368 | 0.00358 | -0.127 | 102.675
-1 | 0.428 | 0.0036 | -0.128 | 118.988
-0.5 | 0.489 | 0.00363 | -0.128 | 134.853
0 | 0.55 | 0.00386 | -0.129 | 142.424
0.5 | 0.61 | 0.00422 | -0.129 | 144.435
1 | 0.671 | 0.00455 | -0.13 | 147.402
1.5 | 0.731 | 0.00489 | -0.131 | 149.456
2 | 0.792 | 0.0053 | -0.131 | 149.296
2.5 | 0.846 | 0.00588 | -0.132 | 143.853
3 | 0.897 | 0.00696 | -0.132 | 128.75
3.5 | 0.94 | 0.00715 | -0.133 | 131.396
4 | 0.971 | 0.00731 | -0.134 | 132.799
4.5 | 0.981 | 0.0076 | -0.134 | 128.949
5 | 0.966 | 0.00786 | -0.135 | 122.963
5.5 | 0.923 | 0.00812 | -0.135 | 113.699
6 | 0.85 | 0.00828 | -0.136 | 102.625
6.5 | 0.75 | 0.00853 | -0.136 | 87.898
7 | 0.627 | 0.00881 | -0.137 | 71.211
7.5 | 0.489 | 0.0091 | -0.137 | 53.672
8 | 0.338 | 0.00939 | -0.138 | 35.963
8.5 | 0.093 | 0.00932 | -0.138 | 9.94
9 | 0.096 | 0.00969 | -0.139 | 9.914
9.5 | 0.1 | 0.01 | -0.139 | 9.962

## 94. Re 7M Mach 0.25 (2)
BIGFOIL.COM POLAR EXPORT
mh121
MH 121 8.76% |  |  |  | Cl Max: | 0.9052 | at alpha= | 4 | deg
XFOIL ncrit=9 |  |  |  | L/D Max: | 146.764 | at alpha= | 0 | deg
Re: | 7000000 |  |  | Cd Min: | 0.00802 | at alpha= | 4 | deg
Mach: | 0.25 |  |  | Cl=0 at alpha= | -99 | deg
|  |  |  | @ Cl=0.1, Cd= | 0.00343
|  |  |  | @ Cl=0.4, Cd= | 0.00343
|  |  |  | @ Cl=0.6, Cd= | 0.0046568
alpha (deg) | Cl | Cd | Cm | Cl/Cd
0 | 0.5034 | 0.00343 | -0.1315 | 146.7638
0.5 | 0.5533 | 0.00392 | -0.1301 | 141.148
1 | 0.6002 | 0.00466 | -0.1281 | 128.7983
1.5 | 0.6462 | 0.0055 | -0.1261 | 117.4909
2 | 0.6977 | 0.006 | -0.125 | 116.2833
2.5 | 0.7475 | 0.00664 | -0.1236 | 112.5753
3.5 | 0.852 | 0.00761 | -0.1215 | 111.958
4 | 0.9052 | 0.00802 | -0.1205 | 112.8678

## 95. Re 7M Mach 0.50 (1)
BIGFOIL.COM POLAR EXPORT
mh121
MH 121 8.76% |  |  |  | Cl Max: | 1.341 | at alpha= | 20 | deg
JavaFoil+Calcfoil stall+Eppler ext transition |  |  |  | L/D Max: | 156.511 | at alpha= | 1.5 | deg
Re: | 7000000 |  |  | Cd Min: | 0.00362 | at alpha= | -1 | deg
Mach: | 0.5 |  |  | Cl=0 at alpha= | -4.5429 | deg
|  |  |  | @ Cl=0.1, Cd= | 0.0048858
|  |  |  | @ Cl=0.4, Cd= | 0.0036448
|  |  |  | @ Cl=0.6, Cd= | 0.0038994
alpha (deg) | Cl | Cd | Cm | Cl/Cd
-20 | -0.83 | 0.15109 | -0.066 | -5.496
-19.5 | -0.802 | 0.14807 | -0.065 | -5.419
-19 | -0.776 | 0.14365 | -0.064 | -5.4
-18.5 | -0.75 | 0.13901 | -0.064 | -5.392
-18 | -0.723 | 0.13435 | -0.064 | -5.385
-17.5 | -0.698 | 0.13978 | -0.065 | -4.992
-17 | -0.672 | 0.12775 | -0.066 | -5.26
-16.5 | -0.645 | 0.12184 | -0.066 | -5.297
-16 | -0.618 | 0.1163 | -0.065 | -5.318
-15.5 | -0.591 | 0.11328 | -0.063 | -5.215
-15 | -0.564 | 0.10924 | -0.062 | -5.161
-14.5 | -0.537 | 0.10398 | -0.062 | -5.166
-14 | -0.511 | 0.10018 | -0.062 | -5.098
-13.5 | -0.484 | 0.09647 | -0.063 | -5.02
-13 | -0.458 | 0.09565 | -0.064 | -4.787
-12.5 | -0.431 | 0.08894 | -0.063 | -4.846
-12 | -0.404 | 0.0819 | -0.063 | -4.936
-11.5 | -0.378 | 0.07486 | -0.065 | -5.046
-11 | -0.351 | 0.06915 | -0.066 | -5.078
-10.5 | -0.324 | 0.0642 | -0.067 | -5.054
-10 | -0.299 | 0.05813 | -0.073 | -5.141
-9.5 | -0.269 | 0.06393 | -0.059 | -4.212
-9 | -0.243 | 0.05557 | -0.066 | -4.375
-8.5 | -0.219 | 0.0475 | -0.079 | -4.601
-8 | -0.234 | 0.00675 | -0.131 | -34.703
-7.5 | -0.201 | 0.00647 | -0.132 | -31.017
-7 | -0.167 | 0.00619 | -0.133 | -26.978
-6.5 | -0.133 | 0.00598 | -0.134 | -22.295
-6 | -0.1 | 0.00568 | -0.135 | -17.531
-5.5 | -0.066 | 0.0055 | -0.136 | -11.943
-5 | -0.032 | 0.0053 | -0.136 | -6.013
-4.5 | 0.003 | 0.00513 | -0.137 | 0.641
-4 | 0.068 | 0.00496 | -0.138 | 13.607
-3.5 | 0.137 | 0.0048 | -0.139 | 28.467
-3 | 0.206 | 0.00469 | -0.14 | 43.923
-2.5 | 0.275 | 0.00377 | -0.14 | 73.098
-2 | 0.343 | 0.00367 | -0.141 | 93.514
-1.5 | 0.411 | 0.00364 | -0.142 | 112.995
-1 | 0.479 | 0.00362 | -0.143 | 132.215
-0.5 | 0.547 | 0.00367 | -0.143 | 149.127
0 | 0.614 | 0.00396 | -0.144 | 155.265
0.5 | 0.682 | 0.0044 | -0.145 | 154.985
1 | 0.75 | 0.0048 | -0.145 | 156.073
1.5 | 0.818 | 0.00522 | -0.146 | 156.511
2 | 0.885 | 0.0058 | -0.147 | 152.592
2.5 | 0.942 | 0.00674 | -0.147 | 139.623
3 | 0.988 | 0.00754 | -0.148 | 131.028
3.5 | 1.004 | 0.00781 | -0.149 | 128.554
4 | 0.911 | 0.00816 | -0.149 | 111.628
4.5 | 0.613 | 0.00849 | -0.15 | 72.236
5 | 0.647 | 0.00887 | -0.151 | 72.903
5.5 | 0.681 | 0.00923 | -0.151 | 73.746
6 | 0.714 | 0.00954 | -0.152 | 74.898
6.5 | 0.603 | 0.04498 | -0.077 | 13.418
7 | 0.782 | 0.01009 | -0.153 | 77.48
7.5 | 0.815 | 0.01059 | -0.153 | 76.961
8 | 0.689 | 0.05307 | -0.087 | 12.975
8.5 | 0.711 | 0.06124 | -0.075 | 11.603
9 | 0.737 | 0.07049 | -0.075 | 10.459
9.5 | 0.765 | 0.06371 | -0.079 | 12.015
10 | 0.792 | 0.06976 | -0.079 | 11.353
10.5 | 0.819 | 0.07688 | -0.079 | 10.651
11 | 0.848 | 0.07984 | -0.084 | 10.619
11.5 | 0.877 | 0.08512 | -0.088 | 10.298
12 | 0.901 | 0.08798 | -0.084 | 10.239
12.5 | 0.928 | 0.09176 | -0.085 | 10.11
13 | 0.955 | 0.09491 | -0.087 | 10.066
13.5 | 0.985 | 0.09853 | -0.092 | 9.999
14 | 1.016 | 0.10156 | -0.096 | 10.001
14.5 | 1.045 | 0.10648 | -0.099 | 9.812
15 | 1.069 | 0.11618 | -0.097 | 9.202
15.5 | 1.091 | 0.11528 | -0.094 | 9.465
16 | 1.119 | 0.11878 | -0.095 | 9.417
16.5 | 1.15 | 0.12099 | -0.1 | 9.503
17 | 1.182 | 0.12277 | -0.104 | 9.631
17.5 | 1.214 | 0.12499 | -0.108 | 9.716
18 | 1.244 | 0.12908 | -0.11 | 9.638
18.5 | 1.267 | 0.13866 | -0.109 | 9.136
19 | 1.28 | 0.14316 | -0.101 | 8.941
19.5 | 1.31 | 0.1458 | -0.104 | 8.986
20 | 1.341 | 0.14755 | -0.107 | 9.086

## 96. Re 7M Mach 0.50 (2)
BIGFOIL.COM POLAR EXPORT
mh121
MH 121 8.76% |  |  |  | Cl Max: | 1.2771 | at alpha= | 20 | deg
XFOIL ncrit=9 |  |  |  | L/D Max: | 165.63 | at alpha= | 0 | deg
Re: | 7000000 |  |  | Cd Min: | 0.33043 | at alpha= | 20 | deg
Mach: | 0.5 |  |  | Cl=0 at alpha= | -4.3228 | deg
|  |  |  | @ Cl=0.1, Cd= | 0.0053944
|  |  |  | @ Cl=0.4, Cd= | 0.0036685
|  |  |  | @ Cl=0.6, Cd= | 0.0036422
alpha (deg) | Cl | Cd | Cm | Cl/Cd
-5 | -0.0713 | 0.01662 | -0.1483 | -4.29
-4.5 | -0.0201 | 0.01179 | -0.147 | -1.7048
-4 | 0.0366 | 0.00734 | -0.1453 | 4.9864
-3.5 | 0.1021 | 0.00533 | -0.1446 | 19.1557
-3 | 0.1699 | 0.00489 | -0.1445 | 34.7444
-2.5 | 0.2373 | 0.00456 | -0.1448 | 52.0395
-1.5 | 0.3694 | 0.00392 | -0.1456 | 94.2347
-1 | 0.4351 | 0.00338 | -0.1464 | 128.7278
-0.5 | 0.5006 | 0.00336 | -0.1466 | 148.9881
0 | 0.5648 | 0.00341 | -0.1465 | 165.6305
0.5 | 0.6224 | 0.00379 | -0.145 | 164.2216
1 | 0.6702 | 0.00468 | -0.1415 | 143.2051
1.5 | 0.7159 | 0.00572 | -0.1376 | 125.1573
2 | 0.7673 | 0.00653 | -0.1347 | 117.5038
2.5 | 0.8248 | 0.00707 | -0.1327 | 116.662
3 | 0.8812 | 0.00771 | -0.1303 | 114.2931
3.5 | 0.9398 | 0.00827 | -0.1279 | 113.6397
4.5 | 1.0562 | 0.0097 | -0.1212 | 108.8866
5 | 1.0997 | 0.01193 | -0.114 | 92.1794
5.5 | 1.148 | 0.01767 | -0.1072 | 64.9689
6 | 1.1728 | 0.02616 | -0.0977 | 44.8318
6.5 | 1.1711 | 0.03461 | -0.0866 | 33.837
7 | 1.149 | 0.04226 | -0.075 | 27.1888
7.5 | 1.0921 | 0.04881 | -0.0619 | 22.3745
8 | 1.0522 | 0.0574 | -0.0568 | 18.331
8.5 | 1.0124 | 0.06841 | -0.0578 | 14.799
9 | 0.9783 | 0.08301 | -0.0663 | 11.7853
9.5 | 0.9629 | 0.10181 | -0.0809 | 9.4578
10 | 0.9534 | 0.11686 | -0.0901 | 8.1585
10.5 | 0.9501 | 0.13066 | -0.098 | 7.2715
11 | 0.952 | 0.14365 | -0.1052 | 6.6272
11.5 | 0.9583 | 0.156 | -0.1119 | 6.1429
12 | 0.968 | 0.16783 | -0.1183 | 5.7677
12.5 | 0.9807 | 0.17919 | -0.1245 | 5.473
13 | 0.9952 | 0.19024 | -0.1305 | 5.2313
13.5 | 1.0113 | 0.201 | -0.1363 | 5.0313
14 | 1.0288 | 0.21149 | -0.1421 | 4.8645
14.5 | 1.0473 | 0.22183 | -0.1478 | 4.7212
15 | 1.0667 | 0.23202 | -0.1535 | 4.5974
15.5 | 1.0866 | 0.24208 | -0.1591 | 4.4886
16 | 1.1071 | 0.25203 | -0.1647 | 4.3927
16.5 | 1.1286 | 0.26177 | -0.1703 | 4.3114
17 | 1.1502 | 0.27133 | -0.1757 | 4.2391
17.5 | 1.1711 | 0.28065 | -0.1813 | 4.1728
18 | 1.1917 | 0.28944 | -0.1869 | 4.1173
19 | 1.2344 | 0.31008 | -0.1984 | 3.9809
19.5 | 1.2558 | 0.32026 | -0.2042 | 3.9212
20 | 1.2771 | 0.33043 | -0.21 | 3.865

## 97. Re 8M Mach 0.00 (1)
BIGFOIL.COM POLAR EXPORT
mh121
MH 121 8.76% |  |  |  | Cl Max: | 0.982 | at alpha= | 5 | deg
JavaFoil+Calcfoil stall+Eppler ext transition |  |  |  | L/D Max: | 144.834 | at alpha= | 2 | deg
Re: | 8000000 |  |  | Cd Min: | 0.00356 | at alpha= | -1.5 | deg
Mach: | 0 |  |  | Cl=0 at alpha= | -4.5278 | deg
|  |  |  | @ Cl=0.1, Cd= | 0.0046239
|  |  |  | @ Cl=0.4, Cd= | 0.0035973
|  |  |  | @ Cl=0.6, Cd= | 0.00956
alpha (deg) | Cl | Cd | Cm | Cl/Cd
-13.5 | -0.113 | 0.08042 | -0.062 | -1.41
-13 | -0.123 | 0.07477 | -0.064 | -1.641
-12.5 | -0.132 | 0.07101 | -0.064 | -1.862
-12 | -0.142 | 0.06744 | -0.065 | -2.108
-11.5 | -0.153 | 0.06339 | -0.066 | -2.408
-11 | -0.165 | 0.05462 | -0.073 | -3.022
-10.5 | -0.199 | 0.01466 | -0.102 | -13.566
-10 | -0.223 | 0.00983 | -0.111 | -22.718
-9.5 | -0.233 | 0.00655 | -0.112 | -35.506
-9 | -0.239 | 0.00635 | -0.112 | -37.597
-8.5 | -0.241 | 0.00616 | -0.113 | -39.119
-8 | -0.237 | 0.0059 | -0.114 | -40.185
-7.5 | -0.226 | 0.00574 | -0.115 | -39.408
-7 | -0.208 | 0.0055 | -0.115 | -37.726
-6.5 | -0.18 | 0.00537 | -0.116 | -33.57
-6 | -0.144 | 0.00522 | -0.117 | -27.654
-5.5 | -0.101 | 0.00509 | -0.117 | -19.8
-5 | -0.051 | 0.00496 | -0.118 | -10.316
-4.5 | 0.003 | 0.00482 | -0.119 | 0.68
-4 | 0.061 | 0.00469 | -0.12 | 12.922
-3.5 | 0.12 | 0.00459 | -0.12 | 26.036
-3 | 0.179 | 0.00452 | -0.121 | 39.603
-2.5 | 0.238 | 0.00368 | -0.122 | 64.882
-2 | 0.297 | 0.0036 | -0.122 | 82.505
-1.5 | 0.356 | 0.00356 | -0.123 | 99.92
-1 | 0.415 | 0.00361 | -0.123 | 114.814
-0.5 | 0.473 | 0.00381 | -0.124 | 124.343
0 | 0.532 | 0.00411 | -0.125 | 129.43
0.5 | 0.591 | 0.00438 | -0.125 | 134.948
1 | 0.649 | 0.00466 | -0.126 | 139.496
1.5 | 0.708 | 0.00495 | -0.127 | 142.974
2 | 0.767 | 0.00529 | -0.127 | 144.834
2.5 | 0.82 | 0.00583 | -0.128 | 140.477
3 | 0.87 | 0.00672 | -0.128 | 129.477
3.5 | 0.915 | 0.00687 | -0.129 | 133.116
4 | 0.952 | 0.00701 | -0.129 | 135.686
4.5 | 0.974 | 0.00727 | -0.13 | 133.952
5 | 0.982 | 0.00749 | -0.13 | 131.087
5.5 | 0.974 | 0.00771 | -0.131 | 126.334
6 | 0.951 | 0.00785 | -0.131 | 121.232
6.5 | 0.914 | 0.00806 | -0.132 | 113.413
7 | 0.865 | 0.0083 | -0.132 | 104.242
7.5 | 0.808 | 0.00854 | -0.133 | 94.616
8 | 0.746 | 0.00879 | -0.133 | 84.915
8.5 | 0.683 | 0.00903 | -0.134 | 75.628
9 | 0.62 | 0.00897 | -0.134 | 69.195
9.5 | 0.561 | 0.00923 | -0.135 | 60.772
10 | 0.505 | 0.00956 | -0.135 | 52.824

## 98. Re 8M Mach 0.00 (2)
BIGFOIL.COM POLAR EXPORT
mh121
MH 121 8.76% |  |  |  | Cl Max: | 0.8799 | at alpha= | 4 | deg
XFOIL ncrit=9 |  |  |  | L/D Max: | 136.152 | at alpha= | 0 | deg
Re: | 8000000 |  |  | Cd Min: | 0.01147 | at alpha= | -6.5 | deg
Mach: | 0 |  |  | Cl=0 at alpha= | -4.4019 | deg
|  |  |  | @ Cl=0.1, Cd= | 0.0056223
|  |  |  | @ Cl=0.4, Cd= | 0.003318
|  |  |  | @ Cl=0.6, Cd= | 0.0051327
alpha (deg) | Cl | Cd | Cm | Cl/Cd
-6.5 | -0.2253 | 0.01147 | -0.1253 | -19.6425
-6 | -0.1737 | 0.01011 | -0.1255 | -17.181
-5.5 | -0.1206 | 0.00931 | -0.1256 | -12.9538
-5 | -0.0657 | 0.00879 | -0.1259 | -7.4744
-3 | 0.154 | 0.00459 | -0.1257 | 33.5512
-2.5 | 0.2102 | 0.00424 | -0.1261 | 49.5755
-2 | 0.2662 | 0.00388 | -0.1266 | 68.6082
-1.5 | 0.3224 | 0.00382 | -0.1269 | 84.3979
-1 | 0.3779 | 0.00331 | -0.1275 | 114.1692
-0.5 | 0.4328 | 0.00333 | -0.1276 | 129.97
0 | 0.4847 | 0.00356 | -0.127 | 136.1517
0.5 | 0.5314 | 0.0042 | -0.1254 | 126.5238
1 | 0.5785 | 0.00486 | -0.124 | 119.0329
1.5 | 0.6266 | 0.00547 | -0.1227 | 114.5521
2 | 0.6774 | 0.00589 | -0.122 | 115.0085
2.5 | 0.7262 | 0.00649 | -0.1209 | 111.8952
3 | 0.7769 | 0.00695 | -0.1201 | 111.7842
3.5 | 0.8286 | 0.00731 | -0.1196 | 113.3516
4 | 0.8799 | 0.0077 | -0.1189 | 114.2727

## 99. Re 8M Mach 0.10 (1)
BIGFOIL.COM POLAR EXPORT
mh121
MH 121 8.76% |  |  |  | Cl Max: | 0.981 | at alpha= | 5 | deg
JavaFoil+Calcfoil stall+Eppler ext transition |  |  |  | L/D Max: | 145.076 | at alpha= | 2 | deg
Re: | 8000000 |  |  | Cd Min: | 0.00356 | at alpha= | -1.5 | deg
Mach: | 0.1 |  |  | Cl=0 at alpha= | -4.5278 | deg
|  |  |  | @ Cl=0.1, Cd= | 0.0046273
|  |  |  | @ Cl=0.4, Cd= | 0.0035885
|  |  |  | @ Cl=0.6, Cd= | 0.00967
alpha (deg) | Cl | Cd | Cm | Cl/Cd
-13.5 | -0.087 | 0.08078 | -0.062 | -1.072
-13 | -0.096 | 0.0765 | -0.062 | -1.257
-12.5 | -0.107 | 0.07176 | -0.064 | -1.485
-12 | -0.118 | 0.06803 | -0.064 | -1.729
-11.5 | -0.129 | 0.06385 | -0.066 | -2.027
-11 | -0.142 | 0.0593 | -0.068 | -2.39
-10.5 | -0.17 | 0.02219 | -0.097 | -7.666
-10 | -0.197 | 0.00886 | -0.109 | -22.229
-9.5 | -0.214 | 0.00657 | -0.112 | -32.619
-9 | -0.224 | 0.00639 | -0.113 | -35.026
-8.5 | -0.229 | 0.00618 | -0.114 | -37.016
-8 | -0.228 | 0.00598 | -0.114 | -38.217
-7.5 | -0.22 | 0.00576 | -0.115 | -38.253
-7 | -0.204 | 0.00551 | -0.116 | -37.044
-6.5 | -0.178 | 0.00538 | -0.117 | -33.154
-6 | -0.144 | 0.00523 | -0.117 | -27.469
-5.5 | -0.101 | 0.00511 | -0.118 | -19.748
-5 | -0.051 | 0.00496 | -0.119 | -10.318
-4.5 | 0.003 | 0.00483 | -0.119 | 0.682
-4 | 0.061 | 0.0047 | -0.12 | 12.963
-3.5 | 0.12 | 0.00459 | -0.121 | 26.153
-3 | 0.18 | 0.00452 | -0.121 | 39.793
-2.5 | 0.24 | 0.00368 | -0.122 | 65.143
-2 | 0.299 | 0.0036 | -0.123 | 82.915
-1.5 | 0.358 | 0.00356 | -0.123 | 100.369
-1 | 0.417 | 0.0036 | -0.124 | 115.628
-0.5 | 0.476 | 0.00381 | -0.125 | 124.95
0 | 0.535 | 0.00412 | -0.125 | 129.945
0.5 | 0.594 | 0.00438 | -0.126 | 135.431
1 | 0.653 | 0.00466 | -0.127 | 139.939
1.5 | 0.712 | 0.00497 | -0.127 | 143.318
2 | 0.77 | 0.00531 | -0.128 | 145.076
2.5 | 0.824 | 0.00585 | -0.128 | 140.697
3 | 0.874 | 0.00674 | -0.129 | 129.721
3.5 | 0.919 | 0.0069 | -0.129 | 133.254
4 | 0.955 | 0.00704 | -0.13 | 135.636
4.5 | 0.976 | 0.0073 | -0.131 | 133.648
5 | 0.981 | 0.00753 | -0.131 | 130.374
5.5 | 0.97 | 0.00775 | -0.132 | 125.066
6 | 0.941 | 0.00789 | -0.132 | 119.297
6.5 | 0.897 | 0.0081 | -0.133 | 110.692
7 | 0.841 | 0.00835 | -0.133 | 100.771
7.5 | 0.777 | 0.0086 | -0.133 | 90.287
8 | 0.708 | 0.00886 | -0.134 | 79.877
8.5 | 0.638 | 0.00911 | -0.134 | 70.004
9 | 0.57 | 0.00906 | -0.135 | 62.873
9.5 | 0.505 | 0.0093 | -0.135 | 54.311
10 | 0.446 | 0.00967 | -0.136 | 46.123

## 100. Re 8M Mach 0.10 (2)
BIGFOIL.COM POLAR EXPORT
mh121
MH 121 8.76% |  |  |  | Cl Max: | 1.0269 | at alpha= | 5.5 | deg
XFOIL ncrit=9 |  |  |  | L/D Max: | 137.296 | at alpha= | 0 | deg
Re: | 8000000 |  |  | Cd Min: | 0.01041 | at alpha= | 5.5 | deg
Mach: | 0.1 |  |  | Cl=0 at alpha= | -99 | deg
|  |  |  | @ Cl=0.1, Cd= | 0.00355
|  |  |  | @ Cl=0.4, Cd= | 0.00355
|  |  |  | @ Cl=0.6, Cd= | 0.0050931
alpha (deg) | Cl | Cd | Cm | Cl/Cd
0 | 0.4874 | 0.00355 | -0.1277 | 137.2958
0.5 | 0.5342 | 0.0042 | -0.126 | 127.1905
1 | 0.5814 | 0.00485 | -0.1246 | 119.8763
1.5 | 0.6296 | 0.00548 | -0.1233 | 114.8905
2 | 0.6806 | 0.00591 | -0.1225 | 115.1607
2.5 | 0.7297 | 0.00651 | -0.1214 | 112.0891
3 | 0.7805 | 0.00697 | -0.1205 | 111.9799
3.5 | 0.8325 | 0.00734 | -0.1199 | 113.4196
4 | 0.8842 | 0.00773 | -0.1192 | 114.3855
5.5 | 1.0269 | 0.01041 | -0.1136 | 98.6455

## 101. Re 8M Mach 0.25 (1)
BIGFOIL.COM POLAR EXPORT
mh121
MH 121 8.76% |  |  |  | Cl Max: | 0.981 | at alpha= | 4.5 | deg
JavaFoil+Calcfoil stall+Eppler ext transition |  |  |  | L/D Max: | 146.065 | at alpha= | 2 | deg
Re: | 8000000 |  |  | Cd Min: | 0.00357 | at alpha= | -1.5 | deg
Mach: | 0.25 |  |  | Cl=0 at alpha= | -4.5273 | deg
|  |  |  | @ Cl=0.1, Cd= | 0.0046615
|  |  |  | @ Cl=0.4, Cd= | 0.0098
|  |  |  | @ Cl=0.6, Cd= | 0.0098
alpha (deg) | Cl | Cd | Cm | Cl/Cd
-12 | -0.043 | 0.06948 | -0.065 | -0.62
-11.5 | -0.04 | 0.06439 | -0.068 | -0.626
-11 | -0.038 | 0.05912 | -0.071 | -0.636
-10.5 | -0.037 | 0.03685 | -0.09 | -0.992
-10 | -0.032 | 0.04798 | -0.078 | -0.672
-9.5 | -0.033 | 0.01208 | -0.109 | -2.773
-9 | -0.062 | 0.00655 | -0.116 | -9.446
-8.5 | -0.116 | 0.00628 | -0.117 | -18.494
-8 | -0.149 | 0.0061 | -0.118 | -24.39
-7.5 | -0.168 | 0.00587 | -0.118 | -28.655
-7 | -0.173 | 0.00567 | -0.119 | -30.535
-6.5 | -0.163 | 0.0054 | -0.12 | -30.165
-6 | -0.138 | 0.0053 | -0.121 | -26.001
-5.5 | -0.1 | 0.0052 | -0.121 | -19.182
-5 | -0.052 | 0.00501 | -0.122 | -10.298
-4.5 | 0.003 | 0.00487 | -0.123 | 0.689
-4 | 0.062 | 0.00473 | -0.123 | 13.185
-3.5 | 0.123 | 0.00462 | -0.124 | 26.704
-3 | 0.185 | 0.00453 | -0.125 | 40.738
-2.5 | 0.246 | 0.0037 | -0.126 | 66.59
-2 | 0.307 | 0.00361 | -0.126 | 84.966
-1.5 | 0.368 | 0.00357 | -0.127 | 102.891
-1 | 0.428 | 0.00362 | -0.128 | 118.415
-0.5 | 0.489 | 0.00382 | -0.128 | 128.138
0 | 0.55 | 0.00414 | -0.129 | 132.778
0.5 | 0.61 | 0.00442 | -0.129 | 137.982
1 | 0.671 | 0.00472 | -0.13 | 142.252
1.5 | 0.731 | 0.00503 | -0.131 | 145.407
2 | 0.792 | 0.00542 | -0.131 | 146.065
2.5 | 0.846 | 0.00606 | -0.132 | 139.5
3 | 0.897 | 0.00685 | -0.132 | 130.886
3.5 | 0.94 | 0.00702 | -0.133 | 133.788
4 | 0.971 | 0.00718 | -0.134 | 135.208
4.5 | 0.981 | 0.00747 | -0.134 | 131.276
5 | 0.966 | 0.00772 | -0.135 | 125.172
5.5 | 0.923 | 0.00797 | -0.135 | 115.776
6 | 0.85 | 0.00814 | -0.136 | 104.463
6.5 | 0.75 | 0.00838 | -0.136 | 89.431
7 | 0.627 | 0.00866 | -0.137 | 72.419
7.5 | 0.489 | 0.00896 | -0.137 | 54.552
8 | 0.338 | 0.00925 | -0.138 | 36.515
8.5 | 0.093 | 0.00953 | -0.138 | 9.721
9 | 0.096 | 0.00951 | -0.139 | 10.108
9.5 | 0.1 | 0.0098 | -0.139 | 10.158

## 102. Re 8M Mach 0.25 (2)
BIGFOIL.COM POLAR EXPORT
mh121
MH 121 8.76% |  |  |  | Cl Max: | 1.0611 | at alpha= | 5.5 | deg
XFOIL ncrit=9 |  |  |  | L/D Max: | 142.528 | at alpha= | 0 | deg
Re: | 8000000 |  |  | Cd Min: | 0.00995 | at alpha= | 5.5 | deg
Mach: | 0.25 |  |  | Cl=0 at alpha= | -99 | deg
|  |  |  | @ Cl=0.1, Cd= | 0.00352
|  |  |  | @ Cl=0.4, Cd= | 0.00352
|  |  |  | @ Cl=0.6, Cd= | 0.0047506
alpha (deg) | Cl | Cd | Cm | Cl/Cd
0 | 0.5017 | 0.00352 | -0.1312 | 142.5284
2 | 0.6982 | 0.00598 | -0.1251 | 116.7559
2.5 | 0.7482 | 0.00662 | -0.1237 | 113.0211
3 | 0.8005 | 0.0071 | -0.1227 | 112.7465
3.5 | 0.8542 | 0.00748 | -0.1219 | 114.1979
4 | 0.9077 | 0.00788 | -0.121 | 115.1904
4.5 | 0.9609 | 0.00834 | -0.1198 | 115.2158
5 | 1.013 | 0.00891 | -0.1183 | 113.6925
5.5 | 1.0611 | 0.00995 | -0.1158 | 106.6432

## 103. Re 8M Mach 0.50 (1)
BIGFOIL.COM POLAR EXPORT
mh121
MH 121 8.76% |  |  |  | Cl Max: | 1.346 | at alpha= | 20 | deg
JavaFoil+Calcfoil stall+Eppler ext transition |  |  |  | L/D Max: | 152.787 | at alpha= | 1.5 | deg
Re: | 8000000 |  |  | Cd Min: | 0.00361 | at alpha= | -1 | deg
Mach: | 0.5 |  |  | Cl=0 at alpha= | -4.5429 | deg
|  |  |  | @ Cl=0.1, Cd= | 0.0048112
|  |  |  | @ Cl=0.4, Cd= | 0.0036265
|  |  |  | @ Cl=0.6, Cd= | 0.0041743
alpha (deg) | Cl | Cd | Cm | Cl/Cd
-20 | -0.831 | 0.14898 | -0.067 | -5.578
-19.5 | -0.803 | 0.1457 | -0.066 | -5.514
-19 | -0.776 | 0.14154 | -0.064 | -5.481
-18.5 | -0.75 | 0.13828 | -0.064 | -5.422
-18 | -0.724 | 0.13298 | -0.065 | -5.442
-17.5 | -0.698 | 0.13757 | -0.065 | -5.072
-17 | -0.672 | 0.12648 | -0.066 | -5.314
-16.5 | -0.646 | 0.12027 | -0.066 | -5.368
-16 | -0.619 | 0.11558 | -0.066 | -5.354
-15.5 | -0.591 | 0.11211 | -0.064 | -5.274
-15 | -0.564 | 0.10841 | -0.062 | -5.201
-14.5 | -0.537 | 0.10292 | -0.062 | -5.22
-14 | -0.511 | 0.09904 | -0.063 | -5.158
-13.5 | -0.484 | 0.09533 | -0.063 | -5.081
-13 | -0.458 | 0.09461 | -0.064 | -4.84
-12.5 | -0.431 | 0.08821 | -0.064 | -4.887
-12 | -0.404 | 0.08106 | -0.064 | -4.989
-11.5 | -0.378 | 0.07417 | -0.065 | -5.095
-11 | -0.351 | 0.0686 | -0.066 | -5.121
-10.5 | -0.325 | 0.06322 | -0.069 | -5.142
-10 | -0.3 | 0.0566 | -0.076 | -5.297
-9.5 | -0.269 | 0.06248 | -0.059 | -4.31
-9 | -0.243 | 0.05491 | -0.067 | -4.431
-8.5 | -0.223 | 0.04067 | -0.091 | -5.487
-8 | -0.234 | 0.00662 | -0.131 | -35.416
-7.5 | -0.201 | 0.00635 | -0.132 | -31.625
-7 | -0.167 | 0.00609 | -0.133 | -27.417
-6.5 | -0.133 | 0.00587 | -0.134 | -22.699
-6 | -0.1 | 0.0056 | -0.135 | -17.763
-5.5 | -0.066 | 0.00543 | -0.136 | -12.113
-5 | -0.032 | 0.00523 | -0.136 | -6.102
-4.5 | 0.003 | 0.00506 | -0.137 | 0.651
-4 | 0.068 | 0.00489 | -0.138 | 13.814
-3.5 | 0.137 | 0.00472 | -0.139 | 28.907
-3 | 0.206 | 0.00462 | -0.14 | 44.539
-2.5 | 0.275 | 0.00385 | -0.14 | 71.61
-2 | 0.343 | 0.00366 | -0.141 | 93.784
-1.5 | 0.411 | 0.00362 | -0.142 | 113.436
-1 | 0.479 | 0.00361 | -0.143 | 132.612
-0.5 | 0.547 | 0.00385 | -0.143 | 142.123
0 | 0.614 | 0.00426 | -0.144 | 144.26
0.5 | 0.682 | 0.00461 | -0.145 | 148.011
1 | 0.75 | 0.00497 | -0.145 | 150.971
1.5 | 0.818 | 0.00535 | -0.146 | 152.787
2 | 0.885 | 0.00588 | -0.147 | 150.448
2.5 | 0.942 | 0.00675 | -0.147 | 139.538
3 | 0.988 | 0.00741 | -0.148 | 133.294
3.5 | 1.004 | 0.00766 | -0.149 | 130.959
4 | 0.911 | 0.00801 | -0.149 | 113.742
4.5 | 0.613 | 0.00833 | -0.15 | 73.608
5 | 0.647 | 0.00871 | -0.151 | 74.281
5.5 | 0.681 | 0.00907 | -0.151 | 75.032
6 | 0.714 | 0.00936 | -0.152 | 76.314
6.5 | 0.605 | 0.04415 | -0.081 | 13.705
7 | 0.782 | 0.00991 | -0.153 | 78.879
7.5 | 0.815 | 0.01042 | -0.153 | 78.223
8 | 0.69 | 0.05204 | -0.09 | 13.268
8.5 | 0.711 | 0.06096 | -0.077 | 11.666
9 | 0.737 | 0.06888 | -0.075 | 10.704
9.5 | 0.767 | 0.0628 | -0.082 | 12.21
10 | 0.793 | 0.06883 | -0.081 | 11.523
10.5 | 0.82 | 0.07582 | -0.081 | 10.809
11 | 0.848 | 0.07899 | -0.085 | 10.738
11.5 | 0.877 | 0.08377 | -0.089 | 10.474
12 | 0.901 | 0.08552 | -0.084 | 10.535
12.5 | 0.928 | 0.09 | -0.085 | 10.309
13 | 0.957 | 0.09336 | -0.089 | 10.247
13.5 | 0.986 | 0.09676 | -0.093 | 10.19
14 | 1.017 | 0.09977 | -0.098 | 10.198
14.5 | 1.046 | 0.10451 | -0.1 | 10.007
15 | 1.07 | 0.11463 | -0.098 | 9.334
15.5 | 1.091 | 0.11232 | -0.094 | 9.716
16 | 1.121 | 0.11658 | -0.097 | 9.615
16.5 | 1.151 | 0.11905 | -0.101 | 9.67
17 | 1.185 | 0.11997 | -0.106 | 9.88
17.5 | 1.219 | 0.1209 | -0.11 | 10.079
18 | 1.247 | 0.12606 | -0.111 | 9.89
18.5 | 1.269 | 0.13607 | -0.11 | 9.326
19 | 1.283 | 0.13938 | -0.103 | 9.202
19.5 | 1.313 | 0.1424 | -0.106 | 9.22
20 | 1.346 | 0.14237 | -0.11 | 9.457

## 104. Re 8M Mach 0.50 (2)
BIGFOIL.COM POLAR EXPORT
mh121
MH 121 8.76% |  |  |  | Cl Max: | 1.1752 | at alpha= | 6 | deg
XFOIL ncrit=9 |  |  |  | L/D Max: | 165 | at alpha= | 0 | deg
Re: | 8000000 |  |  | Cd Min: | 0.14387 | at alpha= | 11 | deg
Mach: | 0.5 |  |  | Cl=0 at alpha= | -99 | deg
|  |  |  | @ Cl=0.1, Cd= | 0.00342
|  |  |  | @ Cl=0.4, Cd= | 0.00342
|  |  |  | @ Cl=0.6, Cd= | 0.0038152
alpha (deg) | Cl | Cd | Cm | Cl/Cd
0 | 0.5643 | 0.00342 | -0.1464 | 165
0.5 | 0.6176 | 0.00401 | -0.144 | 154.015
1 | 0.6673 | 0.00482 | -0.141 | 138.444
1.5 | 0.7156 | 0.00575 | -0.1376 | 124.4522
2 | 0.7669 | 0.00659 | -0.1347 | 116.3733
2.5 | 0.8263 | 0.00702 | -0.133 | 117.7066
3 | 0.8842 | 0.00758 | -0.1308 | 116.6491
3.5 | 0.9436 | 0.0081 | -0.1286 | 116.4938
4 | 1.005 | 0.00855 | -0.1262 | 117.5439
4.5 | 1.0609 | 0.00949 | -0.122 | 111.7914
5 | 1.1044 | 0.01173 | -0.1147 | 94.1517
5.5 | 1.1518 | 0.01758 | -0.1078 | 65.5176
6 | 1.1752 | 0.02613 | -0.098 | 44.9751
6.5 | 1.1724 | 0.03464 | -0.0867 | 33.8453
7 | 1.1478 | 0.04242 | -0.0748 | 27.058
7.5 | 1.0944 | 0.0496 | -0.0629 | 22.0645
8 | 1.0524 | 0.05748 | -0.0569 | 18.309
8.5 | 1.0125 | 0.06851 | -0.0579 | 14.7789
9 | 0.9784 | 0.08314 | -0.0664 | 11.7681
9.5 | 0.963 | 0.10201 | -0.0812 | 9.4403
10 | 0.9537 | 0.11706 | -0.0903 | 8.1471
10.5 | 0.9505 | 0.13088 | -0.0982 | 7.2624
11 | 0.9525 | 0.14387 | -0.1054 | 6.6206

## 105. Re 10M Mach 0.00 (1)
BIGFOIL.COM POLAR EXPORT
mh121
MH 121 8.76% |  |  |  | Cl Max: | 0.982 | at alpha= | 5 | deg
JavaFoil+Calcfoil stall+Eppler ext transition |  |  |  | L/D Max: | 141.491 | at alpha= | 2 | deg
Re: | 10000000 |  |  | Cd Min: | 0.00366 | at alpha= | -2 | deg
Mach: | 0 |  |  | Cl=0 at alpha= | -4.5278 | deg
|  |  |  | @ Cl=0.1, Cd= | 0.0045537
|  |  |  | @ Cl=0.4, Cd= | 0.0039314
|  |  |  | @ Cl=0.6, Cd= | 0.00925
alpha (deg) | Cl | Cd | Cm | Cl/Cd
-13.5 | -0.114 | 0.0776 | -0.064 | -1.467
-13 | -0.123 | 0.07134 | -0.067 | -1.729
-12.5 | -0.133 | 0.06851 | -0.067 | -1.938
-12 | -0.143 | 0.06301 | -0.07 | -2.275
-11.5 | -0.154 | 0.05929 | -0.071 | -2.596
-11 | -0.178 | 0.02719 | -0.094 | -6.552
-10.5 | -0.205 | 0.00942 | -0.106 | -21.804
-10 | -0.223 | 0.00934 | -0.111 | -23.897
-9.5 | -0.233 | 0.00639 | -0.112 | -36.385
-9 | -0.239 | 0.00617 | -0.112 | -38.686
-8.5 | -0.241 | 0.00598 | -0.113 | -40.289
-8 | -0.237 | 0.00573 | -0.114 | -41.403
-7.5 | -0.226 | 0.00558 | -0.115 | -40.553
-7 | -0.208 | 0.00537 | -0.115 | -38.671
-6.5 | -0.18 | 0.00525 | -0.116 | -34.294
-6 | -0.144 | 0.00511 | -0.117 | -28.266
-5.5 | -0.101 | 0.00498 | -0.117 | -20.273
-5 | -0.051 | 0.00484 | -0.118 | -10.568
-4.5 | 0.003 | 0.00471 | -0.119 | 0.697
-4 | 0.061 | 0.0046 | -0.12 | 13.179
-3.5 | 0.12 | 0.00453 | -0.12 | 26.383
-3 | 0.179 | 0.00446 | -0.121 | 40.063
-2.5 | 0.238 | 0.0038 | -0.122 | 62.699
-2 | 0.297 | 0.00366 | -0.122 | 81.282
-1.5 | 0.356 | 0.00373 | -0.123 | 95.514
-1 | 0.415 | 0.004 | -0.123 | 103.761
-0.5 | 0.473 | 0.00419 | -0.124 | 113.044
0 | 0.532 | 0.00439 | -0.125 | 121.14
0.5 | 0.591 | 0.00461 | -0.125 | 128.094
1 | 0.649 | 0.00486 | -0.126 | 133.747
1.5 | 0.708 | 0.00509 | -0.127 | 138.981
2 | 0.767 | 0.00542 | -0.127 | 141.491
2.5 | 0.82 | 0.00595 | -0.128 | 137.697
3 | 0.87 | 0.00654 | -0.128 | 133.113
3.5 | 0.915 | 0.00669 | -0.129 | 136.855
4 | 0.952 | 0.00681 | -0.129 | 139.753
4.5 | 0.974 | 0.00706 | -0.13 | 138.034
5 | 0.982 | 0.00727 | -0.13 | 135.05
5.5 | 0.974 | 0.00749 | -0.131 | 130.115
6 | 0.951 | 0.00762 | -0.131 | 124.842
6.5 | 0.914 | 0.00782 | -0.132 | 116.773
7 | 0.865 | 0.00806 | -0.132 | 107.25
7.5 | 0.808 | 0.00831 | -0.133 | 97.265
8 | 0.746 | 0.00856 | -0.133 | 87.218
8.5 | 0.683 | 0.0088 | -0.134 | 77.568
9 | 0.62 | 0.00911 | -0.134 | 68.111
9.5 | 0.561 | 0.00928 | -0.135 | 60.416
10 | 0.505 | 0.00925 | -0.135 | 54.643

## 106. Re 10M Mach 0.00 (2)
BIGFOIL.COM POLAR EXPORT
mh121
MH 121 8.76% |  |  |  | Cl Max: | 0.8835 | at alpha= | 4 | deg
XFOIL ncrit=9 |  |  |  | L/D Max: | 125.291 | at alpha= | -0.5 | deg
Re: | 10000000 |  |  | Cd Min: | 0.00747 | at alpha= | 4 | deg
Mach: | 0 |  |  | Cl=0 at alpha= | -99 | deg
|  |  |  | @ Cl=0.1, Cd= | 0.00444
|  |  |  | @ Cl=0.4, Cd= | 0.0033935
|  |  |  | @ Cl=0.6, Cd= | 0.0053394
alpha (deg) | Cl | Cd | Cm | Cl/Cd
-3 | 0.1545 | 0.00444 | -0.1259 | 34.7973
-2.5 | 0.2107 | 0.00415 | -0.1263 | 50.7711
-2 | 0.2668 | 0.00386 | -0.1267 | 69.1192
-1.5 | 0.3228 | 0.00384 | -0.127 | 84.0625
-1 | 0.3777 | 0.00336 | -0.1274 | 112.4107
-0.5 | 0.431 | 0.00344 | -0.1272 | 125.2907
0.5 | 0.5278 | 0.00447 | -0.1248 | 118.0761
1 | 0.5757 | 0.00509 | -0.1235 | 113.1041
1.5 | 0.6254 | 0.0056 | -0.1226 | 111.6786
2 | 0.6785 | 0.00585 | -0.1223 | 115.9829
2.5 | 0.7278 | 0.00642 | -0.1213 | 113.3645
3 | 0.7796 | 0.00679 | -0.1207 | 114.8159
3.5 | 0.8317 | 0.00712 | -0.1202 | 116.8118
4 | 0.8835 | 0.00747 | -0.1196 | 118.2731

## 107. Re 10M Mach 0.10 (1)
BIGFOIL.COM POLAR EXPORT
mh121
MH 121 8.76% |  |  |  | Cl Max: | 0.981 | at alpha= | 5 | deg
JavaFoil+Calcfoil stall+Eppler ext transition |  |  |  | L/D Max: | 141.817 | at alpha= | 2 | deg
Re: | 10000000 |  |  | Cd Min: | 0.00366 | at alpha= | -2 | deg
Mach: | 0.1 |  |  | Cl=0 at alpha= | -4.5278 | deg
|  |  |  | @ Cl=0.1, Cd= | 0.0045637
|  |  |  | @ Cl=0.4, Cd= | 0.0039122
|  |  |  | @ Cl=0.6, Cd= | 0.00935
alpha (deg) | Cl | Cd | Cm | Cl/Cd
-13.5 | -0.087 | 0.07864 | -0.064 | -1.104
-13 | -0.097 | 0.0737 | -0.065 | -1.31
-12.5 | -0.107 | 0.0687 | -0.067 | -1.559
-12 | -0.118 | 0.06436 | -0.069 | -1.84
-11.5 | -0.131 | 0.05888 | -0.071 | -2.22
-11 | -0.144 | 0.05199 | -0.076 | -2.772
-10.5 | -0.179 | 0.0123 | -0.105 | -14.527
-10 | -0.202 | 0.00955 | -0.111 | -21.143
-9.5 | -0.214 | 0.00641 | -0.112 | -33.391
-9 | -0.224 | 0.00621 | -0.113 | -36.038
-8.5 | -0.229 | 0.00601 | -0.114 | -38.123
-8 | -0.228 | 0.0058 | -0.114 | -39.374
-7.5 | -0.22 | 0.0056 | -0.115 | -39.366
-7 | -0.204 | 0.00537 | -0.116 | -37.971
-6.5 | -0.178 | 0.00527 | -0.117 | -33.875
-6 | -0.144 | 0.00512 | -0.117 | -28.078
-5.5 | -0.101 | 0.00499 | -0.118 | -20.221
-5 | -0.051 | 0.00484 | -0.119 | -10.577
-4.5 | 0.003 | 0.00471 | -0.119 | 0.699
-4 | 0.061 | 0.00461 | -0.12 | 13.221
-3.5 | 0.12 | 0.00454 | -0.121 | 26.485
-3 | 0.18 | 0.00447 | -0.121 | 40.252
-2.5 | 0.24 | 0.00381 | -0.122 | 62.977
-2 | 0.299 | 0.00366 | -0.123 | 81.656
-1.5 | 0.358 | 0.00372 | -0.123 | 96.048
-1 | 0.417 | 0.00399 | -0.124 | 104.561
-0.5 | 0.476 | 0.00419 | -0.125 | 113.54
0 | 0.535 | 0.0044 | -0.125 | 121.627
0.5 | 0.594 | 0.00462 | -0.126 | 128.539
1 | 0.653 | 0.00486 | -0.127 | 134.163
1.5 | 0.712 | 0.00511 | -0.127 | 139.337
2 | 0.77 | 0.00543 | -0.128 | 141.817
2.5 | 0.824 | 0.00597 | -0.128 | 137.995
3 | 0.874 | 0.00656 | -0.129 | 133.367
3.5 | 0.919 | 0.00671 | -0.129 | 137.001
4 | 0.955 | 0.00683 | -0.13 | 139.727
4.5 | 0.976 | 0.00709 | -0.131 | 137.725
5 | 0.981 | 0.0073 | -0.131 | 134.321
5.5 | 0.97 | 0.00753 | -0.132 | 128.816
6 | 0.941 | 0.00766 | -0.132 | 122.856
6.5 | 0.897 | 0.00787 | -0.133 | 113.98
7 | 0.841 | 0.00811 | -0.133 | 103.685
7.5 | 0.777 | 0.00837 | -0.133 | 92.823
8 | 0.708 | 0.00862 | -0.134 | 82.052
8.5 | 0.638 | 0.00888 | -0.134 | 71.807
9 | 0.57 | 0.00918 | -0.135 | 62.034
9.5 | 0.505 | 0.00937 | -0.135 | 53.916
10 | 0.446 | 0.00935 | -0.136 | 47.715

## 108. Re 10M Mach 0.10 (2)
BIGFOIL.COM POLAR EXPORT
mh121
MH 121 8.76% |  |  |  | Cl Max: | 0.8879 | at alpha= | 4 | deg
XFOIL ncrit=9 |  |  |  | L/D Max: | 126.327 | at alpha= | -0.5 | deg
Re: | 10000000 |  |  | Cd Min: | 0.0075 | at alpha= | 4 | deg
Mach: | 0.1 |  |  | Cl=0 at alpha= | -99 | deg
|  |  |  | @ Cl=0.1, Cd= | 0.00415
|  |  |  | @ Cl=0.4, Cd= | 0.0033803
|  |  |  | @ Cl=0.6, Cd= | 0.005303
alpha (deg) | Cl | Cd | Cm | Cl/Cd
-2.5 | 0.2117 | 0.00415 | -0.1269 | 51.012
-2 | 0.2681 | 0.00387 | -0.1273 | 69.2765
-1.5 | 0.3244 | 0.00384 | -0.1276 | 84.4792
-1 | 0.3797 | 0.00335 | -0.1281 | 113.3433
-0.5 | 0.4333 | 0.00343 | -0.1278 | 126.3265
0 | 0.482 | 0.00392 | -0.1266 | 122.9592
0.5 | 0.5305 | 0.00447 | -0.1254 | 118.6801
1 | 0.5786 | 0.00508 | -0.1241 | 113.8976
1.5 | 0.6285 | 0.0056 | -0.1231 | 112.2321
2 | 0.6817 | 0.00587 | -0.1228 | 116.1329
2.5 | 0.7313 | 0.00643 | -0.1217 | 113.7325
3 | 0.7834 | 0.0068 | -0.1211 | 115.2059
3.5 | 0.8357 | 0.00714 | -0.1206 | 117.0448
4 | 0.8879 | 0.0075 | -0.12 | 118.3867

## 109. Re 10M Mach 0.25 (1)
BIGFOIL.COM POLAR EXPORT
mh121
MH 121 8.76% |  |  |  | Cl Max: | 0.981 | at alpha= | 4.5 | deg
JavaFoil+Calcfoil stall+Eppler ext transition |  |  |  | L/D Max: | 143.584 | at alpha= | 2 | deg
Re: | 10000000 |  |  | Cd Min: | 0.00365 | at alpha= | -2 | deg
Mach: | 0.25 |  |  | Cl=0 at alpha= | -4.5273 | deg
|  |  |  | @ Cl=0.1, Cd= | 0.0045802
|  |  |  | @ Cl=0.4, Cd= | 0.00986
|  |  |  | @ Cl=0.6, Cd= | 0.00986
alpha (deg) | Cl | Cd | Cm | Cl/Cd
-12 | -0.043 | 0.06784 | -0.067 | -0.636
-11.5 | -0.04 | 0.06288 | -0.069 | -0.643
-11 | -0.038 | 0.05619 | -0.074 | -0.673
-10.5 | -0.038 | 0.02157 | -0.101 | -1.784
-10 | -0.036 | 0.01634 | -0.104 | -2.202
-9.5 | -0.034 | 0.00865 | -0.112 | -3.983
-9 | -0.062 | 0.00637 | -0.116 | -9.713
-8.5 | -0.116 | 0.0061 | -0.117 | -19.047
-8 | -0.149 | 0.00592 | -0.118 | -25.14
-7.5 | -0.168 | 0.0057 | -0.118 | -29.505
-7 | -0.173 | 0.00553 | -0.119 | -31.311
-6.5 | -0.163 | 0.00528 | -0.12 | -30.833
-6 | -0.138 | 0.00518 | -0.121 | -26.581
-5.5 | -0.1 | 0.00507 | -0.121 | -19.642
-5 | -0.052 | 0.00489 | -0.122 | -10.551
-4.5 | 0.003 | 0.00475 | -0.123 | 0.706
-4 | 0.062 | 0.00463 | -0.123 | 13.461
-3.5 | 0.123 | 0.00455 | -0.124 | 27.079
-3 | 0.185 | 0.00448 | -0.125 | 41.189
-2.5 | 0.246 | 0.00383 | -0.126 | 64.367
-2 | 0.307 | 0.00365 | -0.126 | 83.996
-1.5 | 0.368 | 0.00371 | -0.127 | 98.963
-1 | 0.428 | 0.004 | -0.128 | 106.963
-0.5 | 0.489 | 0.00421 | -0.128 | 116.157
0 | 0.55 | 0.00442 | -0.129 | 124.209
0.5 | 0.61 | 0.00466 | -0.129 | 131.012
1 | 0.671 | 0.00492 | -0.13 | 136.446
1.5 | 0.731 | 0.00517 | -0.131 | 141.354
2 | 0.792 | 0.00551 | -0.131 | 143.584
2.5 | 0.846 | 0.00606 | -0.132 | 139.497
3 | 0.897 | 0.00666 | -0.132 | 134.604
3.5 | 0.94 | 0.00683 | -0.133 | 137.595
4 | 0.971 | 0.00697 | -0.134 | 139.308
4.5 | 0.981 | 0.00725 | -0.134 | 135.325
5 | 0.966 | 0.00749 | -0.135 | 129.008
5.5 | 0.923 | 0.00774 | -0.135 | 119.281
6 | 0.85 | 0.0079 | -0.136 | 107.626
6.5 | 0.75 | 0.00814 | -0.136 | 92.129
7 | 0.627 | 0.00841 | -0.137 | 74.557
7.5 | 0.489 | 0.00871 | -0.137 | 56.112
8 | 0.338 | 0.00901 | -0.138 | 37.46
8.5 | 0.093 | 0.0093 | -0.138 | 9.958
9 | 0.096 | 0.0096 | -0.139 | 10.007
9.5 | 0.1 | 0.00986 | -0.139 | 10.102

## 110. Re 10M Mach 0.25 (2)
BIGFOIL.COM POLAR EXPORT
mh121
MH 121 8.76% |  |  |  | Cl Max: | 1.017 | at alpha= | 5 | deg
XFOIL ncrit=9 |  |  |  | L/D Max: | 122.242 | at alpha= | 0.5 | deg
Re: | 10000000 |  |  | Cd Min: | 0.00871 | at alpha= | 5 | deg
Mach: | 0.25 |  |  | Cl=0 at alpha= | -99 | deg
|  |  |  | @ Cl=0.1, Cd= | 0.00446
|  |  |  | @ Cl=0.4, Cd= | 0.00446
|  |  |  | @ Cl=0.6, Cd= | 0.0051284
alpha (deg) | Cl | Cd | Cm | Cl/Cd
0.5 | 0.5452 | 0.00446 | -0.1286 | 122.2422
1 | 0.5945 | 0.00507 | -0.1272 | 117.2584
1.5 | 0.6454 | 0.00561 | -0.126 | 115.0446
2 | 0.699 | 0.00597 | -0.1254 | 117.0854
3 | 0.8039 | 0.00691 | -0.1234 | 116.3386
3.5 | 0.8573 | 0.00732 | -0.1225 | 117.1175
4 | 0.9115 | 0.00768 | -0.1217 | 118.6849
4.5 | 0.9646 | 0.00815 | -0.1205 | 118.3558
5 | 1.017 | 0.00871 | -0.1191 | 116.7623

## 111. Re 10M Mach 0.50 (1)
BIGFOIL.COM POLAR EXPORT
mh121
MH 121 8.76% |  |  |  | Cl Max: | 1.34 | at alpha= | 20 | deg
JavaFoil+Calcfoil stall+Eppler ext transition |  |  |  | L/D Max: | 148.239 | at alpha= | 1.5 | deg
Re: | 10000000 |  |  | Cd Min: | 0.0037 | at alpha= | -2 | deg
Mach: | 0.5 |  |  | Cl=0 at alpha= | -4.5429 | deg
|  |  |  | @ Cl=0.1, Cd= | 0.0047143
|  |  |  | @ Cl=0.4, Cd= | 0.0037251
|  |  |  | @ Cl=0.6, Cd= | 0.0045036
alpha (deg) | Cl | Cd | Cm | Cl/Cd
-20 | -0.832 | 0.14587 | -0.068 | -5.705
-19.5 | -0.805 | 0.14245 | -0.067 | -5.65
-19 | -0.777 | 0.1392 | -0.065 | -5.58
-18.5 | -0.75 | 0.13541 | -0.065 | -5.538
-18 | -0.724 | 0.13003 | -0.065 | -5.567
-17.5 | -0.698 | 0.13587 | -0.065 | -5.136
-17 | -0.673 | 0.12498 | -0.067 | -5.382
-16.5 | -0.646 | 0.11894 | -0.067 | -5.431
-16 | -0.619 | 0.11337 | -0.067 | -5.462
-15.5 | -0.592 | 0.10949 | -0.065 | -5.406
-15 | -0.564 | 0.10615 | -0.063 | -5.316
-14.5 | -0.537 | 0.10279 | -0.063 | -5.228
-14 | -0.511 | 0.09862 | -0.063 | -5.181
-13.5 | -0.485 | 0.09492 | -0.063 | -5.104
-13 | -0.458 | 0.09348 | -0.064 | -4.899
-12.5 | -0.431 | 0.08709 | -0.064 | -4.952
-12 | -0.405 | 0.07995 | -0.065 | -5.06
-11.5 | -0.378 | 0.07321 | -0.066 | -5.164
-11 | -0.352 | 0.06716 | -0.069 | -5.242
-10.5 | -0.326 | 0.06169 | -0.072 | -5.283
-10 | -0.303 | 0.05201 | -0.083 | -5.829
-9.5 | -0.269 | 0.06211 | -0.06 | -4.336
-9 | -0.243 | 0.05425 | -0.068 | -4.489
-8.5 | -0.246 | 0.01618 | -0.118 | -15.233
-8 | -0.234 | 0.00641 | -0.131 | -36.545
-7.5 | -0.201 | 0.00614 | -0.132 | -32.676
-7 | -0.167 | 0.00593 | -0.133 | -28.156
-6.5 | -0.133 | 0.00575 | -0.134 | -23.187
-6 | -0.1 | 0.00547 | -0.135 | -18.188
-5.5 | -0.066 | 0.00529 | -0.136 | -12.415
-5 | -0.032 | 0.00509 | -0.136 | -6.26
-4.5 | 0.003 | 0.00492 | -0.137 | 0.669
-4 | 0.068 | 0.00477 | -0.138 | 14.155
-3.5 | 0.137 | 0.00465 | -0.139 | 29.373
-3 | 0.206 | 0.00457 | -0.14 | 45.029
-2.5 | 0.275 | 0.004 | -0.14 | 68.89
-2 | 0.343 | 0.0037 | -0.141 | 92.847
-1.5 | 0.411 | 0.00373 | -0.142 | 110.165
-1 | 0.479 | 0.00401 | -0.143 | 119.495
-0.5 | 0.547 | 0.00429 | -0.143 | 127.432
0 | 0.614 | 0.00456 | -0.144 | 134.604
0.5 | 0.682 | 0.00485 | -0.145 | 140.622
1 | 0.75 | 0.00517 | -0.145 | 145.157
1.5 | 0.818 | 0.00552 | -0.146 | 148.239
2 | 0.885 | 0.00598 | -0.147 | 147.905
2.5 | 0.942 | 0.00668 | -0.147 | 141.031
3 | 0.988 | 0.0072 | -0.148 | 137.224
3.5 | 1.004 | 0.00745 | -0.149 | 134.81
4 | 0.911 | 0.00776 | -0.149 | 117.308
4.5 | 0.613 | 0.00807 | -0.15 | 75.953
5 | 0.647 | 0.00844 | -0.151 | 76.664
5.5 | 0.681 | 0.00879 | -0.151 | 77.427
6 | 0.714 | 0.00907 | -0.152 | 78.758
6.5 | 0.748 | 0.00928 | -0.152 | 80.637
7 | 0.782 | 0.00962 | -0.153 | 81.238
7.5 | 0.815 | 0.01014 | -0.153 | 80.413
8 | 0.701 | 0.04712 | -0.102 | 14.881
8.5 | 0.712 | 0.05984 | -0.08 | 11.901
9 | 0.737 | 0.0682 | -0.075 | 10.812
9.5 | 0.769 | 0.06089 | -0.087 | 12.635
10 | 0.794 | 0.06702 | -0.084 | 11.852
10.5 | 0.821 | 0.07363 | -0.083 | 11.144
11 | 0.85 | 0.07709 | -0.088 | 11.026
11.5 | 0.878 | 0.08183 | -0.09 | 10.734
12 | 0.901 | 0.08419 | -0.085 | 10.704
12.5 | 0.928 | 0.08723 | -0.085 | 10.638
13 | 0.959 | 0.09083 | -0.091 | 10.553
13.5 | 0.989 | 0.09382 | -0.096 | 10.543
14 | 1.02 | 0.09669 | -0.1 | 10.549
14.5 | 1.049 | 0.10127 | -0.102 | 10.359
15 | 1.071 | 0.11216 | -0.099 | 9.548
15.5 | 1.093 | 0.11074 | -0.095 | 9.869
16 | 1.124 | 0.1128 | -0.1 | 9.963
16.5 | 1.158 | 0.1137 | -0.105 | 10.181
17 | 1.193 | 0.11348 | -0.11 | 10.511
17.5 | 1.226 | 0.11457 | -0.114 | 10.7
18 | 1.253 | 0.12034 | -0.114 | 10.409
18.5 | 1.272 | 0.1321 | -0.111 | 9.63
19 | 1.285 | 0.14113 | -0.105 | 9.107
19.5 | 1.311 | 0.15219 | -0.105 | 8.614
20 | 1.34 | 0.15532 | -0.107 | 8.627

## 112. Re 10M Mach 0.50 (2)
BIGFOIL.COM POLAR EXPORT
mh121
MH 121 8.76% |  |  |  | Cl Max: | 1.1786 | at alpha= | 6 | deg
XFOIL ncrit=9 |  |  |  | L/D Max: | 154.16 | at alpha= | 0 | deg
Re: | 10000000 |  |  | Cd Min: | 0.0349 | at alpha= | 6.5 | deg
Mach: | 0.5 |  |  | Cl=0 at alpha= | -99 | deg
|  |  |  | @ Cl=0.1, Cd= | 0.00363
|  |  |  | @ Cl=0.4, Cd= | 0.00363
|  |  |  | @ Cl=0.6, Cd= | 0.0041981
alpha (deg) | Cl | Cd | Cm | Cl/Cd
0 | 0.5596 | 0.00363 | -0.1455 | 154.1598
0.5 | 0.6108 | 0.00435 | -0.1428 | 140.4138
1 | 0.6639 | 0.005 | -0.1404 | 132.78
1.5 | 0.7159 | 0.00576 | -0.1378 | 124.2882
2 | 0.7686 | 0.00654 | -0.1351 | 117.5229
3 | 0.8896 | 0.00735 | -0.1319 | 121.034
3.5 | 0.9497 | 0.00784 | -0.1297 | 121.1352
4 | 1.0113 | 0.00829 | -0.1274 | 121.9903
4.5 | 1.0684 | 0.00916 | -0.1234 | 116.6376
5 | 1.112 | 0.0114 | -0.116 | 97.5439
5.5 | 1.158 | 0.01741 | -0.1087 | 66.5135
6 | 1.1786 | 0.02611 | -0.0985 | 45.1398
6.5 | 1.172 | 0.0349 | -0.0866 | 33.5817

## 113. Re 12M Mach 0.00 (1)
BIGFOIL.COM POLAR EXPORT
mh121
MH 121 8.76% |  |  |  | Cl Max: | 0.982 | at alpha= | 5 | deg
JavaFoil+Calcfoil stall+Eppler ext transition |  |  |  | L/D Max: | 142.91 | at alpha= | 4 | deg
Re: | 12000000 |  |  | Cd Min: | 0.004 | at alpha= | -2.5 | deg
Mach: | 0 |  |  | Cl=0 at alpha= | -4.5278 | deg
|  |  |  | @ Cl=0.1, Cd= | 0.0045071
|  |  |  | @ Cl=0.4, Cd= | 0.0041768
|  |  |  | @ Cl=0.6, Cd= | 0.00937
alpha (deg) | Cl | Cd | Cm | Cl/Cd
-13.5 | -0.114 | 0.07607 | -0.066 | -1.5
-13 | -0.124 | 0.06883 | -0.069 | -1.8
-12.5 | -0.134 | 0.06408 | -0.071 | -2.089
-12 | -0.144 | 0.06165 | -0.071 | -2.331
-11.5 | -0.156 | 0.05316 | -0.076 | -2.935
-11 | -0.183 | 0.01972 | -0.098 | -9.287
-10.5 | -0.208 | 0.00902 | -0.108 | -23.001
-10 | -0.223 | 0.00908 | -0.111 | -24.586
-9.5 | -0.233 | 0.00625 | -0.112 | -37.196
-9 | -0.239 | 0.00603 | -0.112 | -39.639
-8.5 | -0.241 | 0.00584 | -0.113 | -41.213
-8 | -0.237 | 0.00562 | -0.114 | -42.206
-7.5 | -0.226 | 0.00549 | -0.115 | -41.262
-7 | -0.208 | 0.00527 | -0.115 | -39.385
-6.5 | -0.18 | 0.00515 | -0.116 | -34.952
-6 | -0.144 | 0.00501 | -0.117 | -28.825
-5.5 | -0.101 | 0.00488 | -0.117 | -20.689
-5 | -0.051 | 0.00476 | -0.118 | -10.738
-4.5 | 0.003 | 0.00466 | -0.119 | 0.704
-4 | 0.061 | 0.00456 | -0.12 | 13.308
-3.5 | 0.12 | 0.00448 | -0.12 | 26.705
-3 | 0.179 | 0.00441 | -0.121 | 40.519
-2.5 | 0.238 | 0.004 | -0.122 | 59.662
-2 | 0.297 | 0.00401 | -0.122 | 74.203
-1.5 | 0.356 | 0.00405 | -0.123 | 87.859
-1 | 0.415 | 0.00422 | -0.123 | 98.346
-0.5 | 0.473 | 0.00439 | -0.124 | 107.898
0 | 0.532 | 0.00455 | -0.125 | 116.972
0.5 | 0.591 | 0.00474 | -0.125 | 124.667
1 | 0.649 | 0.00495 | -0.126 | 131.313
1.5 | 0.708 | 0.00517 | -0.127 | 136.856
2 | 0.767 | 0.00548 | -0.127 | 139.974
2.5 | 0.82 | 0.00586 | -0.128 | 139.952
3 | 0.87 | 0.00639 | -0.128 | 136.266
3.5 | 0.915 | 0.00654 | -0.129 | 140.03
4 | 0.952 | 0.00666 | -0.129 | 142.91
4.5 | 0.974 | 0.00689 | -0.13 | 141.365
5 | 0.982 | 0.00704 | -0.13 | 139.432
5.5 | 0.974 | 0.00725 | -0.131 | 134.342
6 | 0.951 | 0.00744 | -0.131 | 127.886
6.5 | 0.914 | 0.00764 | -0.132 | 119.605
7 | 0.865 | 0.00787 | -0.132 | 109.867
7.5 | 0.808 | 0.00812 | -0.133 | 99.516
8 | 0.746 | 0.00836 | -0.133 | 89.246
8.5 | 0.683 | 0.00862 | -0.134 | 79.181
9 | 0.62 | 0.00891 | -0.134 | 69.605
9.5 | 0.561 | 0.0091 | -0.135 | 61.629
10 | 0.505 | 0.00937 | -0.135 | 53.926

## 114. Re 12M Mach 0.00 (2)
BIGFOIL.COM POLAR EXPORT
mh121
MH 121 8.76% |  |  |  | Cl Max: | 0.8863 | at alpha= | 4 | deg
XFOIL ncrit=9 |  |  |  | L/D Max: | 121.411 | at alpha= | 4 | deg
Re: | 12000000 |  |  | Cd Min: | 0.0073 | at alpha= | 4 | deg
Mach: | 0 |  |  | Cl=0 at alpha= | -99 | deg
|  |  |  | @ Cl=0.1, Cd= | 0.00409
|  |  |  | @ Cl=0.4, Cd= | 0.0036346
|  |  |  | @ Cl=0.6, Cd= | 0.0053556
alpha (deg) | Cl | Cd | Cm | Cl/Cd
-2.5 | 0.211 | 0.00409 | -0.1264 | 51.5892
-2 | 0.267 | 0.00385 | -0.1268 | 69.3506
-1.5 | 0.3227 | 0.00386 | -0.127 | 83.601
-1 | 0.3765 | 0.00356 | -0.1271 | 105.7584
-0.5 | 0.4269 | 0.00372 | -0.1264 | 114.7581
0 | 0.4767 | 0.00414 | -0.1255 | 115.1449
0.5 | 0.5265 | 0.00459 | -0.1246 | 114.7059
1 | 0.5746 | 0.0052 | -0.1233 | 110.5
2 | 0.6791 | 0.00584 | -0.1224 | 116.2842
2.5 | 0.7297 | 0.00631 | -0.1217 | 115.6418
3 | 0.7819 | 0.00664 | -0.1212 | 117.756
3.5 | 0.8343 | 0.00695 | -0.1207 | 120.0432
4 | 0.8863 | 0.0073 | -0.1202 | 121.411

## 115. Re 12M Mach 0.10 (1)
BIGFOIL.COM POLAR EXPORT
mh121
MH 121 8.76% |  |  |  | Cl Max: | 0.981 | at alpha= | 5 | deg
JavaFoil+Calcfoil stall+Eppler ext transition |  |  |  | L/D Max: | 142.888 | at alpha= | 4 | deg
Re: | 12000000 |  |  | Cd Min: | 0.004 | at alpha= | -2.5 | deg
Mach: | 0.1 |  |  | Cl=0 at alpha= | -4.5278 | deg
|  |  |  | @ Cl=0.1, Cd= | 0.0045071
|  |  |  | @ Cl=0.4, Cd= | 0.0041639
|  |  |  | @ Cl=0.6, Cd= | 0.00946
alpha (deg) | Cl | Cd | Cm | Cl/Cd
-13.5 | -0.087 | 0.07725 | -0.065 | -1.126
-13 | -0.097 | 0.07195 | -0.067 | -1.345
-12.5 | -0.108 | 0.06603 | -0.07 | -1.63
-12 | -0.119 | 0.063 | -0.07 | -1.884
-11.5 | -0.131 | 0.05627 | -0.074 | -2.336
-11 | -0.153 | 0.031 | -0.092 | -4.924
-10.5 | -0.183 | 0.00901 | -0.107 | -20.249
-10 | -0.202 | 0.00923 | -0.111 | -21.877
-9.5 | -0.214 | 0.00628 | -0.112 | -34.087
-9 | -0.224 | 0.00606 | -0.113 | -36.924
-8.5 | -0.229 | 0.00587 | -0.114 | -38.998
-8 | -0.228 | 0.00569 | -0.114 | -40.131
-7.5 | -0.22 | 0.0055 | -0.115 | -40.056
-7 | -0.204 | 0.00527 | -0.116 | -38.689
-6.5 | -0.178 | 0.00517 | -0.117 | -34.526
-6 | -0.144 | 0.00502 | -0.117 | -28.648
-5.5 | -0.101 | 0.00489 | -0.118 | -20.636
-5 | -0.051 | 0.00477 | -0.119 | -10.742
-4.5 | 0.003 | 0.00467 | -0.119 | 0.706
-4 | 0.061 | 0.00456 | -0.12 | 13.35
-3.5 | 0.12 | 0.00448 | -0.121 | 26.823
-3 | 0.18 | 0.00441 | -0.121 | 40.759
-2.5 | 0.24 | 0.004 | -0.122 | 59.943
-2 | 0.299 | 0.00401 | -0.123 | 74.559
-1.5 | 0.358 | 0.00405 | -0.123 | 88.284
-1 | 0.417 | 0.00421 | -0.124 | 99.079
-0.5 | 0.476 | 0.00439 | -0.125 | 108.358
0 | 0.535 | 0.00455 | -0.125 | 117.433
0.5 | 0.594 | 0.00475 | -0.126 | 125.115
1 | 0.653 | 0.00495 | -0.127 | 131.738
1.5 | 0.712 | 0.00518 | -0.127 | 137.248
2 | 0.77 | 0.00549 | -0.128 | 140.315
2.5 | 0.824 | 0.00587 | -0.128 | 140.226
3 | 0.874 | 0.0064 | -0.129 | 136.528
3.5 | 0.919 | 0.00656 | -0.129 | 140.182
4 | 0.955 | 0.00668 | -0.13 | 142.888
4.5 | 0.976 | 0.00692 | -0.131 | 141.052
5 | 0.981 | 0.00707 | -0.131 | 138.687
5.5 | 0.97 | 0.00729 | -0.132 | 133.009
6 | 0.941 | 0.00748 | -0.132 | 125.872
6.5 | 0.897 | 0.00768 | -0.133 | 116.75
7 | 0.841 | 0.00792 | -0.133 | 106.165
7.5 | 0.777 | 0.00817 | -0.133 | 95.045
8 | 0.708 | 0.00843 | -0.134 | 83.965
8.5 | 0.638 | 0.0087 | -0.134 | 73.299
9 | 0.57 | 0.009 | -0.135 | 63.283
9.5 | 0.505 | 0.00919 | -0.135 | 55.004
10 | 0.446 | 0.00946 | -0.136 | 47.124

## 116. Re 12M Mach 0.10 (2)
BIGFOIL.COM POLAR EXPORT
mh121
MH 121 8.76% |  |  |  | Cl Max: | 0.8907 | at alpha= | 4 | deg
XFOIL ncrit=9 |  |  |  | L/D Max: | 121.68 | at alpha= | 4 | deg
Re: | 12000000 |  |  | Cd Min: | 0.00732 | at alpha= | 4 | deg
Mach: | 0.1 |  |  | Cl=0 at alpha= | -99 | deg
|  |  |  | @ Cl=0.1, Cd= | 0.00409
|  |  |  | @ Cl=0.4, Cd= | 0.0036179
|  |  |  | @ Cl=0.6, Cd= | 0.0054241
alpha (deg) | Cl | Cd | Cm | Cl/Cd
-2.5 | 0.212 | 0.00409 | -0.127 | 51.8337
-2 | 0.2683 | 0.00386 | -0.1274 | 69.5078
-1.5 | 0.3243 | 0.00385 | -0.1276 | 84.2338
-1 | 0.3785 | 0.00355 | -0.1277 | 106.6197
-0.5 | 0.4292 | 0.00371 | -0.127 | 115.6873
0 | 0.4792 | 0.00413 | -0.1261 | 116.0291
0.5 | 0.5292 | 0.00458 | -0.1252 | 115.5459
1 | 0.5775 | 0.0052 | -0.1239 | 111.0577
1.5 | 0.6277 | 0.0057 | -0.123 | 110.1228
2 | 0.6822 | 0.00587 | -0.1229 | 116.2181
2.5 | 0.7332 | 0.00632 | -0.1221 | 116.0127
3 | 0.7857 | 0.00666 | -0.1216 | 117.973
3.5 | 0.8379 | 0.00703 | -0.121 | 119.1892
4 | 0.8907 | 0.00732 | -0.1205 | 121.6803

## 117. Re 12M Mach 0.25 (1)
BIGFOIL.COM POLAR EXPORT
mh121
MH 121 8.76% |  |  |  | Cl Max: | 0.981 | at alpha= | 4.5 | deg
JavaFoil+Calcfoil stall+Eppler ext transition |  |  |  | L/D Max: | 142.485 | at alpha= | 4 | deg
Re: | 12000000 |  |  | Cd Min: | 0.00401 | at alpha= | -2.5 | deg
Mach: | 0.25 |  |  | Cl=0 at alpha= | -4.5273 | deg
|  |  |  | @ Cl=0.1, Cd= | 0.0045339
|  |  |  | @ Cl=0.4, Cd= | 0.00966
|  |  |  | @ Cl=0.6, Cd= | 0.00966
alpha (deg) | Cl | Cd | Cm | Cl/Cd
-12 | -0.043 | 0.0666 | -0.068 | -0.649
-11.5 | -0.041 | 0.05811 | -0.075 | -0.702
-11 | -0.04 | 0.03529 | -0.092 | -1.132
-10.5 | -0.04 | 0.0151 | -0.105 | -2.625
-10 | -0.037 | 0.01252 | -0.108 | -2.938
-9.5 | -0.035 | 0.00937 | -0.115 | -3.768
-9 | -0.062 | 0.00623 | -0.116 | -9.93
-8.5 | -0.116 | 0.00596 | -0.117 | -19.495
-8 | -0.149 | 0.0058 | -0.118 | -25.638
-7.5 | -0.168 | 0.00561 | -0.118 | -29.974
-7 | -0.173 | 0.00543 | -0.119 | -31.888
-6.5 | -0.163 | 0.00518 | -0.12 | -31.45
-6 | -0.138 | 0.00508 | -0.121 | -27.123
-5.5 | -0.1 | 0.00497 | -0.121 | -20.057
-5 | -0.052 | 0.00481 | -0.122 | -10.728
-4.5 | 0.003 | 0.0047 | -0.123 | 0.713
-4 | 0.062 | 0.00459 | -0.123 | 13.592
-3.5 | 0.123 | 0.0045 | -0.124 | 27.399
-3 | 0.185 | 0.00442 | -0.125 | 41.781
-2.5 | 0.246 | 0.00401 | -0.126 | 61.444
-2 | 0.307 | 0.00401 | -0.126 | 76.627
-1.5 | 0.368 | 0.00406 | -0.127 | 90.625
-1 | 0.428 | 0.00423 | -0.128 | 101.24
-0.5 | 0.489 | 0.00441 | -0.128 | 110.827
0 | 0.55 | 0.00458 | -0.129 | 119.894
0.5 | 0.61 | 0.00479 | -0.129 | 127.486
1 | 0.671 | 0.005 | -0.13 | 134.012
1.5 | 0.731 | 0.00525 | -0.131 | 139.304
2 | 0.792 | 0.00557 | -0.131 | 142.154
2.5 | 0.846 | 0.00602 | -0.132 | 140.396
3 | 0.897 | 0.00651 | -0.132 | 137.805
3.5 | 0.94 | 0.00667 | -0.133 | 140.806
4 | 0.971 | 0.00681 | -0.134 | 142.485
4.5 | 0.981 | 0.00702 | -0.134 | 139.641
5 | 0.966 | 0.00725 | -0.135 | 133.254
5.5 | 0.923 | 0.00755 | -0.135 | 122.277
6 | 0.85 | 0.00771 | -0.136 | 110.329
6.5 | 0.75 | 0.00795 | -0.136 | 94.345
7 | 0.627 | 0.00822 | -0.137 | 76.283
7.5 | 0.489 | 0.0085 | -0.137 | 57.477
8 | 0.338 | 0.0088 | -0.138 | 38.345
8.5 | 0.093 | 0.00909 | -0.138 | 10.186
9 | 0.096 | 0.00941 | -0.139 | 10.213
9.5 | 0.1 | 0.00966 | -0.139 | 10.307

## 118. Re 12M Mach 0.25 (2)
BIGFOIL.COM POLAR EXPORT
mh121
MH 121 8.76% |  |  |  | Cl Max: | 1.0203 | at alpha= | 5 | deg
XFOIL ncrit=9 |  |  |  | L/D Max: | 120.623 | at alpha= | 4.5 | deg
Re: | 12000000 |  |  | Cd Min: | 0.00853 | at alpha= | 5 | deg
Mach: | 0.25 |  |  | Cl=0 at alpha= | -99 | deg
|  |  |  | @ Cl=0.1, Cd= | 0.0041
|  |  |  | @ Cl=0.4, Cd= | 0.0041
|  |  |  | @ Cl=0.6, Cd= | 0.0052678
alpha (deg) | Cl | Cd | Cm | Cl/Cd
0 | 0.4927 | 0.0041 | -0.1294 | 120.1707
0.5 | 0.5435 | 0.00459 | -0.1283 | 118.4096
1 | 0.593 | 0.0052 | -0.1269 | 114.0385
1.5 | 0.6446 | 0.0057 | -0.1259 | 113.0877
2 | 0.6996 | 0.00596 | -0.1255 | 117.3826
2.5 | 0.7526 | 0.0064 | -0.1246 | 117.5938
3 | 0.8065 | 0.00676 | -0.1239 | 119.3047
3.5 | 0.8601 | 0.00716 | -0.1231 | 120.1257
4.5 | 0.9674 | 0.00802 | -0.121 | 120.6234
5 | 1.0203 | 0.00853 | -0.1197 | 119.6131

## 119. Re 12M Mach 0.50 (1)
BIGFOIL.COM POLAR EXPORT
mh121
MH 121 8.76% |  |  |  | Cl Max: | 1.336 | at alpha= | 20 | deg
JavaFoil+Calcfoil stall+Eppler ext transition |  |  |  | L/D Max: | 147.136 | at alpha= | 2 | deg
Re: | 12000000 |  |  | Cd Min: | 0.00404 | at alpha= | -2 | deg
Mach: | 0.5 |  |  | Cl=0 at alpha= | -4.5429 | deg
|  |  |  | @ Cl=0.1, Cd= | 0.0046597
|  |  |  | @ Cl=0.4, Cd= | 0.0040903
|  |  |  | @ Cl=0.6, Cd= | 0.0046919
alpha (deg) | Cl | Cd | Cm | Cl/Cd
-20 | -0.833 | 0.14378 | -0.068 | -5.792
-19.5 | -0.806 | 0.13989 | -0.068 | -5.76
-19 | -0.778 | 0.13668 | -0.066 | -5.693
-18.5 | -0.75 | 0.13349 | -0.065 | -5.619
-18 | -0.724 | 0.12965 | -0.065 | -5.584
-17.5 | -0.698 | 0.13512 | -0.065 | -5.165
-17 | -0.673 | 0.12292 | -0.068 | -5.477
-16.5 | -0.646 | 0.1175 | -0.067 | -5.501
-16 | -0.62 | 0.11243 | -0.067 | -5.51
-15.5 | -0.592 | 0.10793 | -0.066 | -5.489
-15 | -0.565 | 0.10441 | -0.065 | -5.41
-14.5 | -0.538 | 0.10137 | -0.063 | -5.303
-14 | -0.511 | 0.09715 | -0.063 | -5.26
-13.5 | -0.485 | 0.09346 | -0.064 | -5.185
-13 | -0.458 | 0.09236 | -0.064 | -4.959
-12.5 | -0.431 | 0.08536 | -0.064 | -5.053
-12 | -0.405 | 0.07855 | -0.065 | -5.152
-11.5 | -0.379 | 0.0719 | -0.068 | -5.267
-11 | -0.353 | 0.06559 | -0.071 | -5.379
-10.5 | -0.327 | 0.05955 | -0.076 | -5.495
-10 | -0.321 | 0.03269 | -0.104 | -9.808
-9.5 | -0.269 | 0.06159 | -0.06 | -4.373
-9 | -0.244 | 0.05323 | -0.071 | -4.583
-8.5 | -0.254 | 0.0114 | -0.123 | -22.295
-8 | -0.234 | 0.00627 | -0.131 | -37.394
-7.5 | -0.201 | 0.00603 | -0.132 | -33.255
-7 | -0.167 | 0.00583 | -0.133 | -28.666
-6.5 | -0.133 | 0.00563 | -0.134 | -23.662
-6 | -0.1 | 0.00536 | -0.135 | -18.576
-5.5 | -0.066 | 0.00518 | -0.136 | -12.689
-5 | -0.032 | 0.00499 | -0.136 | -6.395
-4.5 | 0.003 | 0.00486 | -0.137 | 0.677
-4 | 0.068 | 0.00472 | -0.138 | 14.288
-3.5 | 0.137 | 0.00459 | -0.139 | 29.737
-3 | 0.206 | 0.00451 | -0.14 | 45.688
-2.5 | 0.275 | 0.00413 | -0.14 | 66.703
-2 | 0.343 | 0.00404 | -0.141 | 85.03
-1.5 | 0.411 | 0.0041 | -0.142 | 100.305
-1 | 0.479 | 0.00425 | -0.143 | 112.555
-0.5 | 0.547 | 0.00451 | -0.143 | 121.333
0 | 0.614 | 0.00474 | -0.144 | 129.764
0.5 | 0.682 | 0.00498 | -0.145 | 136.889
1 | 0.75 | 0.00526 | -0.145 | 142.581
1.5 | 0.818 | 0.00558 | -0.146 | 146.632
2 | 0.885 | 0.00602 | -0.147 | 147.136
2.5 | 0.942 | 0.00653 | -0.147 | 144.268
3 | 0.988 | 0.00703 | -0.148 | 140.567
3.5 | 1.004 | 0.00727 | -0.149 | 138.079
4 | 0.911 | 0.00758 | -0.149 | 120.125
4.5 | 0.613 | 0.00787 | -0.15 | 77.89
5 | 0.647 | 0.00823 | -0.151 | 78.569
5.5 | 0.681 | 0.00858 | -0.151 | 79.34
6 | 0.714 | 0.00885 | -0.152 | 80.686
6.5 | 0.748 | 0.00918 | -0.152 | 81.463
7 | 0.782 | 0.00938 | -0.153 | 83.366
7.5 | 0.815 | 0.00989 | -0.153 | 82.462
8 | 0.849 | 0.01063 | -0.154 | 79.875
8.5 | 0.713 | 0.05881 | -0.081 | 12.123
9 | 0.737 | 0.0685 | -0.075 | 10.765
9.5 | 0.773 | 0.05912 | -0.093 | 13.078
10 | 0.796 | 0.06586 | -0.087 | 12.089
10.5 | 0.821 | 0.07262 | -0.084 | 11.308
11 | 0.851 | 0.07533 | -0.09 | 11.302
11.5 | 0.879 | 0.08069 | -0.091 | 10.896
12 | 0.901 | 0.08387 | -0.085 | 10.747
12.5 | 0.93 | 0.08602 | -0.088 | 10.808
13 | 0.96 | 0.0887 | -0.093 | 10.82
13.5 | 0.992 | 0.09094 | -0.099 | 10.908
14 | 1.024 | 0.09304 | -0.103 | 11.009
14.5 | 1.052 | 0.09866 | -0.104 | 10.659
15 | 1.072 | 0.11027 | -0.099 | 9.719
15.5 | 1.096 | 0.10787 | -0.098 | 10.156
16 | 1.127 | 0.10938 | -0.102 | 10.308
16.5 | 1.164 | 0.10843 | -0.109 | 10.732
17 | 1.201 | 0.10718 | -0.114 | 11.203
17.5 | 1.233 | 0.10898 | -0.117 | 11.312
18 | 1.258 | 0.11556 | -0.116 | 10.886
18.5 | 1.275 | 0.12873 | -0.112 | 9.901
19 | 1.28 | 0.15631 | -0.101 | 8.189
19.5 | 1.307 | 0.16812 | -0.102 | 7.774
20 | 1.336 | 0.17149 | -0.104 | 7.788

## 120. Re 12M Mach 0.50 (2)
BIGFOIL.COM POLAR EXPORT
mh121
MH 121 8.76% |  |  |  | Cl Max: | 1.1804 | at alpha= | 6 | deg
XFOIL ncrit=9 |  |  |  | L/D Max: | 140.457 | at alpha= | 0 | deg
Re: | 12000000 |  |  | Cd Min: | 0.02619 | at alpha= | 6 | deg
Mach: | 0.5 |  |  | Cl=0 at alpha= | -99 | deg
|  |  |  | @ Cl=0.1, Cd= | 0.00394
|  |  |  | @ Cl=0.4, Cd= | 0.00394
|  |  |  | @ Cl=0.6, Cd= | 0.0044831
alpha (deg) | Cl | Cd | Cm | Cl/Cd
0 | 0.5534 | 0.00394 | -0.1443 | 140.4569
0.5 | 0.6066 | 0.00456 | -0.142 | 133.0263
1 | 0.6612 | 0.00516 | -0.14 | 128.1395
1.5 | 0.7166 | 0.00575 | -0.138 | 124.6261
2 | 0.7713 | 0.00643 | -0.1356 | 119.9533
2.5 | 0.833 | 0.00676 | -0.1344 | 123.2249
3 | 0.894 | 0.00716 | -0.1327 | 124.8603
3.5 | 0.9544 | 0.00764 | -0.1306 | 124.9215
4 | 1.016 | 0.00811 | -0.1282 | 125.2774
4.5 | 1.0742 | 0.00891 | -0.1244 | 120.5612
5 | 1.1183 | 0.01111 | -0.1171 | 100.6571
5.5 | 1.1628 | 0.01725 | -0.1094 | 67.4087
6 | 1.1804 | 0.02619 | -0.0987 | 45.0706

## 121. Re 14M Mach 0.00 (1)
BIGFOIL.COM POLAR EXPORT
mh121
MH 121 8.76% |  |  |  | Cl Max: | 0.982 | at alpha= | 5 | deg
JavaFoil+Calcfoil stall+Eppler ext transition |  |  |  | L/D Max: | 145.738 | at alpha= | 4 | deg
Re: | 14000000 |  |  | Cd Min: | 0.00425 | at alpha= | -1.5 | deg
Mach: | 0 |  |  | Cl=0 at alpha= | -4.5278 | deg
|  |  |  | @ Cl=0.1, Cd= | 0.0045166
|  |  |  | @ Cl=0.4, Cd= | 0.0043395
|  |  |  | @ Cl=0.6, Cd= | 0.00922
alpha (deg) | Cl | Cd | Cm | Cl/Cd
-13.5 | -0.115 | 0.07174 | -0.069 | -1.602
-13 | -0.124 | 0.06625 | -0.071 | -1.878
-12.5 | -0.136 | 0.05679 | -0.077 | -2.392
-12 | -0.146 | 0.05355 | -0.078 | -2.731
-11.5 | -0.165 | 0.0315 | -0.091 | -5.241
-11 | -0.188 | 0.01435 | -0.102 | -13.086
-10.5 | -0.209 | 0.00909 | -0.109 | -23.006
-10 | -0.223 | 0.00889 | -0.111 | -25.106
-9.5 | -0.233 | 0.00613 | -0.112 | -37.915
-9 | -0.239 | 0.00595 | -0.112 | -40.131
-8.5 | -0.241 | 0.00577 | -0.113 | -41.725
-8 | -0.237 | 0.00553 | -0.114 | -42.865
-7.5 | -0.226 | 0.0054 | -0.115 | -41.95
-7 | -0.208 | 0.00518 | -0.115 | -40.069
-6.5 | -0.18 | 0.00507 | -0.116 | -35.56
-6 | -0.144 | 0.00493 | -0.117 | -29.268
-5.5 | -0.101 | 0.00484 | -0.117 | -20.851
-5 | -0.051 | 0.00472 | -0.118 | -10.827
-4.5 | 0.003 | 0.00461 | -0.119 | 0.711
-4 | 0.061 | 0.00451 | -0.12 | 13.464
-3.5 | 0.12 | 0.00452 | -0.12 | 26.474
-3 | 0.179 | 0.00459 | -0.121 | 38.969
-2.5 | 0.238 | 0.00431 | -0.122 | 55.36
-2 | 0.297 | 0.00427 | -0.122 | 69.531
-1.5 | 0.356 | 0.00425 | -0.123 | 83.695
-1 | 0.415 | 0.00437 | -0.123 | 94.973
-0.5 | 0.473 | 0.00449 | -0.124 | 105.362
0 | 0.532 | 0.00465 | -0.125 | 114.378
0.5 | 0.591 | 0.00481 | -0.125 | 122.801
1 | 0.649 | 0.005 | -0.126 | 129.985
1.5 | 0.708 | 0.0052 | -0.127 | 136.086
2 | 0.767 | 0.0055 | -0.127 | 139.345
2.5 | 0.82 | 0.00584 | -0.128 | 140.354
3 | 0.87 | 0.00626 | -0.128 | 139.004
3.5 | 0.915 | 0.00641 | -0.129 | 142.832
4 | 0.952 | 0.00653 | -0.129 | 145.738
4.5 | 0.974 | 0.00671 | -0.13 | 145.132
5 | 0.982 | 0.0069 | -0.13 | 142.243
5.5 | 0.974 | 0.0071 | -0.131 | 137.18
6 | 0.951 | 0.00728 | -0.131 | 130.587
6.5 | 0.914 | 0.00748 | -0.132 | 122.089
7 | 0.865 | 0.00771 | -0.132 | 112.121
7.5 | 0.808 | 0.00795 | -0.133 | 101.587
8 | 0.746 | 0.00819 | -0.133 | 91.061
8.5 | 0.683 | 0.00846 | -0.134 | 80.755
9 | 0.62 | 0.00874 | -0.134 | 70.962
9.5 | 0.561 | 0.00895 | -0.135 | 62.674
10 | 0.505 | 0.00922 | -0.135 | 54.768

## 122. Re 14M Mach 0.00 (2)
BIGFOIL.COM POLAR EXPORT
mh121
MH 121 8.76% |  |  |  | Cl Max: | 0.8887 | at alpha= | 4 | deg
XFOIL ncrit=9 |  |  |  | L/D Max: | 124.294 | at alpha= | 4 | deg
Re: | 14000000 |  |  | Cd Min: | 0.00715 | at alpha= | 4 | deg
Mach: | 0 |  |  | Cl=0 at alpha= | -99 | deg
|  |  |  | @ Cl=0.1, Cd= | 0.00404
|  |  |  | @ Cl=0.4, Cd= | 0.0039318
|  |  |  | @ Cl=0.6, Cd= | 0.0053764
alpha (deg) | Cl | Cd | Cm | Cl/Cd
-2.5 | 0.2111 | 0.00404 | -0.1264 | 52.2525
-2 | 0.2667 | 0.00387 | -0.1267 | 68.9147
-1.5 | 0.3218 | 0.0039 | -0.1268 | 82.5128
-1 | 0.374 | 0.00389 | -0.1264 | 96.144
-0.5 | 0.4237 | 0.00397 | -0.1258 | 106.7254
0 | 0.4748 | 0.00431 | -0.1251 | 110.1624
0.5 | 0.5257 | 0.00467 | -0.1244 | 112.5696
1 | 0.5747 | 0.00522 | -0.1234 | 110.0958
2.5 | 0.7316 | 0.00619 | -0.122 | 118.1906
3 | 0.7838 | 0.00653 | -0.1215 | 120.0306
3.5 | 0.8358 | 0.00688 | -0.121 | 121.4826
4 | 0.8887 | 0.00715 | -0.1207 | 124.2937

## 123. Re 14M Mach 0.10 (1)
BIGFOIL.COM POLAR EXPORT
mh121
MH 121 8.76% |  |  |  | Cl Max: | 0.981 | at alpha= | 5 | deg
JavaFoil+Calcfoil stall+Eppler ext transition |  |  |  | L/D Max: | 145.719 | at alpha= | 4 | deg
Re: | 14000000 |  |  | Cd Min: | 0.00425 | at alpha= | -1.5 | deg
Mach: | 0.1 |  |  | Cl=0 at alpha= | -4.5278 | deg
|  |  |  | @ Cl=0.1, Cd= | 0.00451
|  |  |  | @ Cl=0.4, Cd= | 0.0043283
|  |  |  | @ Cl=0.6, Cd= | 0.00932
alpha (deg) | Cl | Cd | Cm | Cl/Cd
-13.5 | -0.087 | 0.0736 | -0.068 | -1.189
-13 | -0.097 | 0.06897 | -0.07 | -1.411
-12.5 | -0.109 | 0.06138 | -0.074 | -1.77
-12 | -0.12 | 0.05802 | -0.075 | -2.067
-11.5 | -0.137 | 0.03861 | -0.087 | -3.555
-11 | -0.158 | 0.02023 | -0.098 | -7.831
-10.5 | -0.184 | 0.00896 | -0.108 | -20.531
-10 | -0.202 | 0.00899 | -0.111 | -22.455
-9.5 | -0.214 | 0.00617 | -0.112 | -34.732
-9 | -0.224 | 0.00597 | -0.113 | -37.472
-8.5 | -0.229 | 0.0058 | -0.114 | -39.483
-8 | -0.228 | 0.0056 | -0.114 | -40.762
-7.5 | -0.22 | 0.00541 | -0.115 | -40.725
-7 | -0.204 | 0.0052 | -0.116 | -39.276
-6.5 | -0.178 | 0.00508 | -0.117 | -35.144
-6 | -0.144 | 0.00494 | -0.117 | -29.075
-5.5 | -0.101 | 0.00485 | -0.118 | -20.809
-5 | -0.051 | 0.00473 | -0.119 | -10.83
-4.5 | 0.003 | 0.00462 | -0.119 | 0.713
-4 | 0.061 | 0.00451 | -0.12 | 13.514
-3.5 | 0.12 | 0.00451 | -0.121 | 26.605
-3 | 0.18 | 0.00458 | -0.121 | 39.211
-2.5 | 0.24 | 0.00431 | -0.122 | 55.635
-2 | 0.299 | 0.00428 | -0.123 | 69.861
-1.5 | 0.358 | 0.00425 | -0.123 | 84.089
-1 | 0.417 | 0.00436 | -0.124 | 95.668
-0.5 | 0.476 | 0.0045 | -0.125 | 105.803
0 | 0.535 | 0.00466 | -0.125 | 114.822
0.5 | 0.594 | 0.00482 | -0.126 | 123.238
1 | 0.653 | 0.00501 | -0.127 | 130.401
1.5 | 0.712 | 0.00521 | -0.127 | 136.494
2 | 0.77 | 0.00551 | -0.128 | 139.703
2.5 | 0.824 | 0.00585 | -0.128 | 140.675
3 | 0.874 | 0.00628 | -0.129 | 139.274
3.5 | 0.919 | 0.00643 | -0.129 | 143.013
4 | 0.955 | 0.00655 | -0.13 | 145.719
4.5 | 0.976 | 0.00674 | -0.131 | 144.818
5 | 0.981 | 0.00693 | -0.131 | 141.486
5.5 | 0.97 | 0.00714 | -0.132 | 135.823
6 | 0.941 | 0.00732 | -0.132 | 128.519
6.5 | 0.897 | 0.00753 | -0.133 | 119.179
7 | 0.841 | 0.00776 | -0.133 | 108.336
7.5 | 0.777 | 0.00801 | -0.133 | 96.967
8 | 0.708 | 0.00826 | -0.134 | 85.678
8.5 | 0.638 | 0.00853 | -0.134 | 74.759
9 | 0.57 | 0.00883 | -0.135 | 64.514
9.5 | 0.505 | 0.00903 | -0.135 | 55.94
10 | 0.446 | 0.00932 | -0.136 | 47.865

## 124. Re 14M Mach 0.10 (2)
BIGFOIL.COM POLAR EXPORT
mh121
MH 121 8.76% |  |  |  | Cl Max: | 0.9963 | at alpha= | 5 | deg
XFOIL ncrit=9 |  |  |  | L/D Max: | 123.918 | at alpha= | 5 | deg
Re: | 14000000 |  |  | Cd Min: | 0.00804 | at alpha= | 5 | deg
Mach: | 0.1 |  |  | Cl=0 at alpha= | -99 | deg
|  |  |  | @ Cl=0.1, Cd= | 0.0043
|  |  |  | @ Cl=0.4, Cd= | 0.0043
|  |  |  | @ Cl=0.6, Cd= | 0.0054585
alpha (deg) | Cl | Cd | Cm | Cl/Cd
0 | 0.4772 | 0.0043 | -0.1257 | 110.9767
0.5 | 0.5283 | 0.00467 | -0.125 | 113.1263
1 | 0.5775 | 0.00522 | -0.1239 | 110.6322
1.5 | 0.6275 | 0.00575 | -0.123 | 109.1304
2 | 0.6829 | 0.00584 | -0.1231 | 116.9349
3 | 0.7876 | 0.00654 | -0.122 | 120.4281
3.5 | 0.8399 | 0.0069 | -0.1214 | 121.7246
4.5 | 0.9442 | 0.00767 | -0.12 | 123.103
5 | 0.9963 | 0.00804 | -0.1193 | 123.9179

## 125. Re 14M Mach 0.25 (1)
BIGFOIL.COM POLAR EXPORT
mh121
MH 121 8.76% |  |  |  | Cl Max: | 0.981 | at alpha= | 4.5 | deg
JavaFoil+Calcfoil stall+Eppler ext transition |  |  |  | L/D Max: | 145.326 | at alpha= | 4 | deg
Re: | 14000000 |  |  | Cd Min: | 0.00426 | at alpha= | -1.5 | deg
Mach: | 0.25 |  |  | Cl=0 at alpha= | -4.5273 | deg
|  |  |  | @ Cl=0.1, Cd= | 0.0045275
|  |  |  | @ Cl=0.4, Cd= | 0.00948
|  |  |  | @ Cl=0.6, Cd= | 0.00948
alpha (deg) | Cl | Cd | Cm | Cl/Cd
-12 | -0.043 | 0.06423 | -0.071 | -0.676
-11.5 | -0.041 | 0.0562 | -0.077 | -0.729
-11 | -0.04 | 0.03157 | -0.094 | -1.279
-10.5 | -0.04 | 0.0133 | -0.107 | -3.009
-10 | -0.038 | 0.00894 | -0.111 | -4.218
-9.5 | -0.035 | 0.00913 | -0.115 | -3.869
-9 | -0.062 | 0.00614 | -0.116 | -10.08
-8.5 | -0.116 | 0.0059 | -0.117 | -19.696
-8 | -0.149 | 0.00574 | -0.118 | -25.948
-7.5 | -0.168 | 0.00552 | -0.118 | -30.441
-7 | -0.173 | 0.00533 | -0.119 | -32.481
-6.5 | -0.163 | 0.0051 | -0.12 | -31.953
-6 | -0.138 | 0.005 | -0.121 | -27.569
-5.5 | -0.1 | 0.00492 | -0.121 | -20.244
-5 | -0.052 | 0.00477 | -0.122 | -10.815
-4.5 | 0.003 | 0.00465 | -0.123 | 0.721
-4 | 0.062 | 0.00454 | -0.123 | 13.745
-3.5 | 0.123 | 0.00452 | -0.124 | 27.28
-3 | 0.185 | 0.00458 | -0.125 | 40.349
-2.5 | 0.246 | 0.00431 | -0.126 | 57.087
-2 | 0.307 | 0.00429 | -0.126 | 71.628
-1.5 | 0.368 | 0.00426 | -0.127 | 86.214
-1 | 0.428 | 0.00439 | -0.128 | 97.67
-0.5 | 0.489 | 0.00452 | -0.128 | 108.193
0 | 0.55 | 0.00469 | -0.129 | 117.204
0.5 | 0.61 | 0.00486 | -0.129 | 125.592
1 | 0.671 | 0.00506 | -0.13 | 132.671
1.5 | 0.731 | 0.00528 | -0.131 | 138.609
2 | 0.792 | 0.00559 | -0.131 | 141.625
2.5 | 0.846 | 0.00594 | -0.132 | 142.375
3 | 0.897 | 0.00638 | -0.132 | 140.62
3.5 | 0.94 | 0.00654 | -0.133 | 143.662
4 | 0.971 | 0.00668 | -0.134 | 145.326
4.5 | 0.981 | 0.00689 | -0.134 | 142.374
5 | 0.966 | 0.0071 | -0.135 | 135.967
5.5 | 0.923 | 0.00739 | -0.135 | 124.905
6 | 0.85 | 0.00755 | -0.136 | 112.669
6.5 | 0.75 | 0.00778 | -0.136 | 96.328
7 | 0.627 | 0.00806 | -0.137 | 77.815
7.5 | 0.489 | 0.00833 | -0.137 | 58.69
8 | 0.338 | 0.00863 | -0.138 | 39.136
8.5 | 0.093 | 0.00893 | -0.138 | 10.373
9 | 0.096 | 0.00923 | -0.139 | 10.414
9.5 | 0.1 | 0.00948 | -0.139 | 10.507

## 126. Re 14M Mach 0.25 (2)
BIGFOIL.COM POLAR EXPORT
mh121
MH 121 8.76% |  |  |  | Cl Max: | 1.0232 | at alpha= | 5 | deg
XFOIL ncrit=9 |  |  |  | L/D Max: | 123.053 | at alpha= | 3.5 | deg
Re: | 14000000 |  |  | Cd Min: | 0.00837 | at alpha= | 5 | deg
Mach: | 0.25 |  |  | Cl=0 at alpha= | -99 | deg
|  |  |  | @ Cl=0.1, Cd= | 0.00426
|  |  |  | @ Cl=0.4, Cd= | 0.00426
|  |  |  | @ Cl=0.6, Cd= | 0.0053198
alpha (deg) | Cl | Cd | Cm | Cl/Cd
0 | 0.4907 | 0.00426 | -0.1291 | 115.1878
0.5 | 0.5427 | 0.00467 | -0.1282 | 116.2099
1 | 0.5928 | 0.00525 | -0.1269 | 112.9143
1.5 | 0.6444 | 0.00575 | -0.1259 | 112.0696
2 | 0.7004 | 0.00594 | -0.1257 | 117.9125
2.5 | 0.7544 | 0.00629 | -0.125 | 119.9364
3 | 0.8088 | 0.00662 | -0.1244 | 122.1752
3.5 | 0.8626 | 0.00701 | -0.1236 | 123.0528
4.5 | 0.9698 | 0.0079 | -0.1214 | 122.7595
5 | 1.0232 | 0.00837 | -0.1202 | 122.2461

## 127. Re 14M Mach 0.50 (1)
BIGFOIL.COM POLAR EXPORT
mh121
MH 121 8.76% |  |  |  | Cl Max: | 1.334 | at alpha= | 20 | deg
JavaFoil+Calcfoil stall+Eppler ext transition |  |  |  | L/D Max: | 146.871 | at alpha= | 2 | deg
Re: | 14000000 |  |  | Cd Min: | 0.00432 | at alpha= | -1.5 | deg
Mach: | 0.5 |  |  | Cl=0 at alpha= | -4.5429 | deg
|  |  |  | @ Cl=0.1, Cd= | 0.0046051
|  |  |  | @ Cl=0.4, Cd= | 0.0043232
|  |  |  | @ Cl=0.6, Cd= | 0.0048019
alpha (deg) | Cl | Cd | Cm | Cl/Cd
-20 | -0.835 | 0.14073 | -0.069 | -5.93
-19.5 | -0.806 | 0.138 | -0.068 | -5.844
-19 | -0.779 | 0.1344 | -0.067 | -5.796
-18.5 | -0.751 | 0.13201 | -0.066 | -5.689
-18 | -0.724 | 0.12892 | -0.065 | -5.617
-17.5 | -0.698 | 0.13446 | -0.066 | -5.191
-17 | -0.674 | 0.12164 | -0.068 | -5.538
-16.5 | -0.647 | 0.11583 | -0.068 | -5.586
-16 | -0.62 | 0.1109 | -0.067 | -5.589
-15.5 | -0.593 | 0.10679 | -0.067 | -5.551
-15 | -0.565 | 0.10274 | -0.066 | -5.503
-14.5 | -0.538 | 0.09963 | -0.063 | -5.396
-14 | -0.511 | 0.09542 | -0.063 | -5.356
-13.5 | -0.485 | 0.09175 | -0.064 | -5.282
-13 | -0.458 | 0.09155 | -0.064 | -5.003
-12.5 | -0.431 | 0.08487 | -0.065 | -5.083
-12 | -0.405 | 0.07782 | -0.065 | -5.202
-11.5 | -0.379 | 0.07091 | -0.069 | -5.346
-11 | -0.353 | 0.06469 | -0.072 | -5.46
-10.5 | -0.328 | 0.05781 | -0.078 | -5.68
-10 | -0.333 | 0.02242 | -0.112 | -14.834
-9.5 | -0.269 | 0.06099 | -0.06 | -4.416
-9 | -0.244 | 0.05263 | -0.072 | -4.641
-8.5 | -0.257 | 0.00945 | -0.125 | -27.199
-8 | -0.234 | 0.00616 | -0.131 | -38.048
-7.5 | -0.201 | 0.00593 | -0.132 | -33.857
-7 | -0.167 | 0.00572 | -0.133 | -29.181
-6.5 | -0.133 | 0.00554 | -0.134 | -24.07
-6 | -0.1 | 0.00527 | -0.135 | -18.891
-5.5 | -0.066 | 0.00512 | -0.136 | -12.834
-5 | -0.032 | 0.00495 | -0.136 | -6.441
-4.5 | 0.003 | 0.00481 | -0.137 | 0.684
-4 | 0.068 | 0.00467 | -0.138 | 14.462
-3.5 | 0.137 | 0.00453 | -0.139 | 30.136
-3 | 0.206 | 0.00458 | -0.14 | 44.932
-2.5 | 0.275 | 0.00442 | -0.14 | 62.258
-2 | 0.343 | 0.00434 | -0.141 | 79.148
-1.5 | 0.411 | 0.00432 | -0.142 | 95.222
-1 | 0.479 | 0.00442 | -0.143 | 108.27
-0.5 | 0.547 | 0.00462 | -0.143 | 118.343
0 | 0.614 | 0.00485 | -0.144 | 126.782
0.5 | 0.682 | 0.00506 | -0.145 | 134.857
1 | 0.75 | 0.0053 | -0.145 | 141.373
1.5 | 0.818 | 0.00562 | -0.146 | 145.601
2 | 0.885 | 0.00603 | -0.147 | 146.871
2.5 | 0.942 | 0.00642 | -0.147 | 146.716
3 | 0.988 | 0.00686 | -0.148 | 143.988
3.5 | 1.004 | 0.00712 | -0.149 | 140.94
4 | 0.911 | 0.00743 | -0.149 | 122.618
4.5 | 0.613 | 0.00771 | -0.15 | 79.477
5 | 0.647 | 0.00806 | -0.151 | 80.27
5.5 | 0.681 | 0.00839 | -0.151 | 81.108
6 | 0.714 | 0.00866 | -0.152 | 82.473
6.5 | 0.748 | 0.00904 | -0.152 | 82.751
7 | 0.782 | 0.00919 | -0.153 | 85.061
7.5 | 0.815 | 0.00969 | -0.153 | 84.13
8 | 0.849 | 0.01036 | -0.154 | 81.96
8.5 | 0.713 | 0.05813 | -0.082 | 12.272
9 | 0.737 | 0.06769 | -0.076 | 10.895
9.5 | 0.783 | 0.05461 | -0.102 | 14.334
10 | 0.798 | 0.06436 | -0.09 | 12.403
10.5 | 0.822 | 0.07153 | -0.086 | 11.493
11 | 0.852 | 0.0743 | -0.091 | 11.472
11.5 | 0.88 | 0.07922 | -0.092 | 11.105
12 | 0.901 | 0.08109 | -0.085 | 11.115
12.5 | 0.931 | 0.08472 | -0.09 | 10.991
13 | 0.962 | 0.08689 | -0.095 | 11.076
13.5 | 0.995 | 0.08865 | -0.101 | 11.222
14 | 1.027 | 0.09076 | -0.105 | 11.315
14.5 | 1.053 | 0.09656 | -0.105 | 10.91
15 | 1.072 | 0.10894 | -0.1 | 9.843
15.5 | 1.093 | 0.11492 | -0.095 | 9.513
16 | 1.123 | 0.11755 | -0.099 | 9.554
16.5 | 1.153 | 0.1195 | -0.102 | 9.651
17 | 1.185 | 0.12133 | -0.106 | 9.766
17.5 | 1.216 | 0.12366 | -0.109 | 9.835
18 | 1.245 | 0.12792 | -0.11 | 9.733
18.5 | 1.268 | 0.13771 | -0.109 | 9.207
19 | 1.28 | 0.16691 | -0.101 | 7.668
19.5 | 1.306 | 0.17736 | -0.102 | 7.363
20 | 1.334 | 0.18059 | -0.104 | 7.389

## 128. Re 14M Mach 0.50 (2)
BIGFOIL.COM POLAR EXPORT
mh121
MH 121 8.76% |  |  |  | Cl Max: | 1.1797 | at alpha= | 6 | deg
XFOIL ncrit=9 |  |  |  | L/D Max: | 132.754 | at alpha= | 0 | deg
Re: | 14000000 |  |  | Cd Min: | 0.02652 | at alpha= | 6 | deg
Mach: | 0.5 |  |  | Cl=0 at alpha= | -99 | deg
|  |  |  | @ Cl=0.1, Cd= | 0.00414
|  |  |  | @ Cl=0.4, Cd= | 0.00414
|  |  |  | @ Cl=0.6, Cd= | 0.0046357
alpha (deg) | Cl | Cd | Cm | Cl/Cd
0 | 0.5496 | 0.00414 | -0.1435 | 132.7536
0.5 | 0.6045 | 0.00468 | -0.1417 | 129.1667
1.5 | 0.7163 | 0.00579 | -0.138 | 123.7133
2 | 0.7736 | 0.00634 | -0.1361 | 122.0189
2.5 | 0.836 | 0.00663 | -0.135 | 126.0935
3 | 0.8974 | 0.00702 | -0.1334 | 127.8348
3.5 | 0.9582 | 0.00748 | -0.1313 | 128.1016
4 | 1.0195 | 0.00799 | -0.1288 | 127.597
4.5 | 1.0784 | 0.00874 | -0.1252 | 123.3867
5 | 1.1235 | 0.01086 | -0.118 | 103.453
5.5 | 1.1668 | 0.01711 | -0.1101 | 68.194
6 | 1.1797 | 0.02652 | -0.0985 | 44.4834

## 129. Re 16M Mach 0.00 (1)
BIGFOIL.COM POLAR EXPORT
mh121
MH 121 8.76% |  |  |  | Cl Max: | 0.982 | at alpha= | 5 | deg
JavaFoil+Calcfoil stall+Eppler ext transition |  |  |  | L/D Max: | 148.276 | at alpha= | 4 | deg
Re: | 16000000 |  |  | Cd Min: | 0.00441 | at alpha= | -1.5 | deg
Mach: | 0 |  |  | Cl=0 at alpha= | -4.5278 | deg
|  |  |  | @ Cl=0.1, Cd= | 0.0046429
|  |  |  | @ Cl=0.4, Cd= | 0.0044622
|  |  |  | @ Cl=0.6, Cd= | 0.00907
alpha (deg) | Cl | Cd | Cm | Cl/Cd
-13.5 | -0.115 | 0.06979 | -0.071 | -1.652
-13 | -0.124 | 0.06658 | -0.071 | -1.867
-12.5 | -0.136 | 0.05763 | -0.076 | -2.352
-12 | -0.152 | 0.03668 | -0.088 | -4.154
-11.5 | -0.17 | 0.02325 | -0.096 | -7.292
-11 | -0.189 | 0.01307 | -0.103 | -14.458
-10.5 | -0.212 | 0.00926 | -0.11 | -22.897
-10 | -0.223 | 0.00626 | -0.111 | -35.685
-9.5 | -0.233 | 0.00606 | -0.112 | -38.392
-9 | -0.239 | 0.00587 | -0.112 | -40.686
-8.5 | -0.241 | 0.00569 | -0.113 | -42.323
-8 | -0.237 | 0.00545 | -0.114 | -43.509
-7.5 | -0.226 | 0.00533 | -0.115 | -42.501
-7 | -0.208 | 0.0051 | -0.115 | -40.673
-6.5 | -0.18 | 0.00503 | -0.116 | -35.837
-6 | -0.144 | 0.0049 | -0.117 | -29.457
-5.5 | -0.101 | 0.00479 | -0.117 | -21.044
-5 | -0.051 | 0.00467 | -0.118 | -10.938
-4.5 | 0.003 | 0.0046 | -0.119 | 0.714
-4 | 0.061 | 0.00459 | -0.12 | 13.229
-3.5 | 0.12 | 0.00467 | -0.12 | 25.619
-3 | 0.179 | 0.00474 | -0.121 | 37.753
-2.5 | 0.238 | 0.00449 | -0.122 | 53.07
-2 | 0.297 | 0.00444 | -0.122 | 66.977
-1.5 | 0.356 | 0.00441 | -0.123 | 80.739
-1 | 0.415 | 0.00448 | -0.123 | 92.568
-0.5 | 0.473 | 0.00456 | -0.124 | 103.827
0 | 0.532 | 0.0047 | -0.125 | 113.185
0.5 | 0.591 | 0.00486 | -0.125 | 121.504
1 | 0.649 | 0.00502 | -0.126 | 129.264
1.5 | 0.708 | 0.00522 | -0.127 | 135.562
2 | 0.767 | 0.00546 | -0.127 | 140.282
2.5 | 0.82 | 0.00577 | -0.128 | 142.15
3 | 0.87 | 0.00617 | -0.128 | 141.108
3.5 | 0.915 | 0.00632 | -0.129 | 144.895
4 | 0.952 | 0.00642 | -0.129 | 148.276
4.5 | 0.974 | 0.0066 | -0.13 | 147.631
5 | 0.982 | 0.00679 | -0.13 | 144.633
5.5 | 0.974 | 0.00703 | -0.131 | 138.542
6 | 0.951 | 0.00716 | -0.131 | 132.876
6.5 | 0.914 | 0.00735 | -0.132 | 124.31
7 | 0.865 | 0.00759 | -0.132 | 114.008
7.5 | 0.808 | 0.00782 | -0.133 | 103.265
8 | 0.746 | 0.00807 | -0.133 | 92.428
8.5 | 0.683 | 0.00832 | -0.134 | 82.089
9 | 0.62 | 0.00861 | -0.134 | 72.051
9.5 | 0.561 | 0.0088 | -0.135 | 63.731
10 | 0.505 | 0.00907 | -0.135 | 55.672

## 130. Re 16M Mach 0.00 (2)
BIGFOIL.COM POLAR EXPORT
mh121
MH 121 8.76% |  |  |  | Cl Max: | 0.8375 | at alpha= | 3.5 | deg
XFOIL ncrit=9 |  |  |  | L/D Max: | 123.708 | at alpha= | 3.5 | deg
Re: | 16000000 |  |  | Cd Min: | 0.00677 | at alpha= | 3.5 | deg
Mach: | 0 |  |  | Cl=0 at alpha= | -99 | deg
|  |  |  | @ Cl=0.1, Cd= | 0.00401
|  |  |  | @ Cl=0.4, Cd= | 0.0041614
|  |  |  | @ Cl=0.6, Cd= | 0.0052619
alpha (deg) | Cl | Cd | Cm | Cl/Cd
-2.5 | 0.211 | 0.00401 | -0.1264 | 52.6185
-2 | 0.2663 | 0.00388 | -0.1266 | 68.634
-1.5 | 0.3198 | 0.00403 | -0.1264 | 79.3548
-1 | 0.371 | 0.00419 | -0.1258 | 88.5442
-0.5 | 0.4217 | 0.00414 | -0.1254 | 101.8599
0 | 0.4732 | 0.00444 | -0.1248 | 106.5766
0.5 | 0.525 | 0.00474 | -0.1243 | 110.7595
2 | 0.6802 | 0.00582 | -0.1227 | 116.8729
2.5 | 0.7328 | 0.00612 | -0.1223 | 119.7386
3 | 0.7855 | 0.00642 | -0.1219 | 122.352
3.5 | 0.8375 | 0.00677 | -0.1214 | 123.7075

## 131. Re 16M Mach 0.10 (1)
BIGFOIL.COM POLAR EXPORT
mh121
MH 121 8.76% |  |  |  | Cl Max: | 0.981 | at alpha= | 5 | deg
JavaFoil+Calcfoil stall+Eppler ext transition |  |  |  | L/D Max: | 148.26 | at alpha= | 4 | deg
Re: | 16000000 |  |  | Cd Min: | 0.00441 | at alpha= | -1.5 | deg
Mach: | 0.1 |  |  | Cl=0 at alpha= | -4.5278 | deg
|  |  |  | @ Cl=0.1, Cd= | 0.0046429
|  |  |  | @ Cl=0.4, Cd= | 0.0044527
|  |  |  | @ Cl=0.6, Cd= | 0.00917
alpha (deg) | Cl | Cd | Cm | Cl/Cd
-13.5 | -0.088 | 0.071 | -0.07 | -1.237
-13 | -0.098 | 0.06759 | -0.071 | -1.443
-12.5 | -0.11 | 0.05678 | -0.077 | -1.931
-12 | -0.123 | 0.04625 | -0.083 | -2.663
-11.5 | -0.142 | 0.02722 | -0.094 | -5.213
-11 | -0.162 | 0.01532 | -0.102 | -10.572
-10.5 | -0.185 | 0.00917 | -0.109 | -20.162
-10 | -0.202 | 0.0088 | -0.111 | -22.946
-9.5 | -0.214 | 0.0061 | -0.112 | -35.132
-9 | -0.224 | 0.0059 | -0.113 | -37.9
-8.5 | -0.229 | 0.00572 | -0.114 | -40.05
-8 | -0.228 | 0.00552 | -0.114 | -41.37
-7.5 | -0.22 | 0.00534 | -0.115 | -41.26
-7 | -0.204 | 0.00512 | -0.116 | -39.886
-6.5 | -0.178 | 0.00504 | -0.117 | -35.418
-6 | -0.144 | 0.00491 | -0.117 | -29.262
-5.5 | -0.101 | 0.0048 | -0.118 | -20.991
-5 | -0.051 | 0.00468 | -0.119 | -10.941
-4.5 | 0.003 | 0.0046 | -0.119 | 0.716
-4 | 0.061 | 0.00459 | -0.12 | 13.285
-3.5 | 0.12 | 0.00467 | -0.121 | 25.742
-3 | 0.18 | 0.00474 | -0.121 | 37.941
-2.5 | 0.24 | 0.0045 | -0.122 | 53.316
-2 | 0.299 | 0.00444 | -0.123 | 67.295
-1.5 | 0.358 | 0.00441 | -0.123 | 81.102
-1 | 0.417 | 0.00447 | -0.124 | 93.251
-0.5 | 0.476 | 0.00456 | -0.125 | 104.256
0 | 0.535 | 0.00471 | -0.125 | 113.62
0.5 | 0.594 | 0.00487 | -0.126 | 121.942
1 | 0.653 | 0.00503 | -0.127 | 129.697
1.5 | 0.712 | 0.00523 | -0.127 | 135.965
2 | 0.77 | 0.00548 | -0.128 | 140.616
2.5 | 0.824 | 0.00578 | -0.128 | 142.474
3 | 0.874 | 0.00618 | -0.129 | 141.384
3.5 | 0.919 | 0.00634 | -0.129 | 145.059
4 | 0.955 | 0.00644 | -0.13 | 148.26
4.5 | 0.976 | 0.00662 | -0.131 | 147.315
5 | 0.981 | 0.00682 | -0.131 | 143.868
5.5 | 0.97 | 0.00707 | -0.132 | 137.174
6 | 0.941 | 0.0072 | -0.132 | 130.775
6.5 | 0.897 | 0.00739 | -0.133 | 121.35
7 | 0.841 | 0.00763 | -0.133 | 110.162
7.5 | 0.777 | 0.00788 | -0.133 | 98.562
8 | 0.708 | 0.00814 | -0.134 | 86.97
8.5 | 0.638 | 0.00839 | -0.134 | 76.004
9 | 0.57 | 0.00869 | -0.135 | 65.511
9.5 | 0.505 | 0.00888 | -0.135 | 56.887
10 | 0.446 | 0.00917 | -0.136 | 48.658

## 132. Re 16M Mach 0.10 (2)
BIGFOIL.COM POLAR EXPORT
mh121
MH 121 8.76% |  |  |  | Cl Max: | 0.8417 | at alpha= | 3.5 | deg
XFOIL ncrit=9 |  |  |  | L/D Max: | 123.962 | at alpha= | 3.5 | deg
Re: | 16000000 |  |  | Cd Min: | 0.00679 | at alpha= | 3.5 | deg
Mach: | 0.1 |  |  | Cl=0 at alpha= | -99 | deg
|  |  |  | @ Cl=0.1, Cd= | 0.00401
|  |  |  | @ Cl=0.4, Cd= | 0.0042456
|  |  |  | @ Cl=0.6, Cd= | 0.0052465
alpha (deg) | Cl | Cd | Cm | Cl/Cd
-2.5 | 0.212 | 0.00401 | -0.1271 | 52.8678
-2 | 0.2677 | 0.00388 | -0.1273 | 68.9948
-1.5 | 0.3215 | 0.00401 | -0.127 | 80.1746
-1 | 0.3731 | 0.00418 | -0.1265 | 89.2584
0 | 0.4756 | 0.00443 | -0.1254 | 107.3589
0.5 | 0.5276 | 0.00474 | -0.1249 | 111.308
2 | 0.6834 | 0.00583 | -0.1232 | 117.2213
2.5 | 0.7364 | 0.00614 | -0.1228 | 119.9349
3 | 0.7894 | 0.00643 | -0.1224 | 122.7683
3.5 | 0.8417 | 0.00679 | -0.1218 | 123.9617

## 133. Re 16M Mach 0.25 (1)
BIGFOIL.COM POLAR EXPORT
mh121
MH 121 8.76% |  |  |  | Cl Max: | 0.981 | at alpha= | 4.5 | deg
JavaFoil+Calcfoil stall+Eppler ext transition |  |  |  | L/D Max: | 147.874 | at alpha= | 4 | deg
Re: | 16000000 |  |  | Cd Min: | 0.00443 | at alpha= | -1.5 | deg
Mach: | 0.25 |  |  | Cl=0 at alpha= | -4.5273 | deg
|  |  |  | @ Cl=0.1, Cd= | 0.0046436
|  |  |  | @ Cl=0.4, Cd= | 0.00932
|  |  |  | @ Cl=0.6, Cd= | 0.00932
alpha (deg) | Cl | Cd | Cm | Cl/Cd
-12 | -0.044 | 0.0631 | -0.072 | -0.69
-11.5 | -0.042 | 0.04809 | -0.083 | -0.868
-11 | -0.041 | 0.02408 | -0.099 | -1.719
-10.5 | -0.041 | 0.01129 | -0.108 | -3.591
-10 | -0.038 | 0.00867 | -0.112 | -4.4
-9.5 | -0.035 | 0.00628 | -0.115 | -5.622
-9 | -0.062 | 0.00606 | -0.116 | -10.216
-8.5 | -0.116 | 0.00583 | -0.117 | -19.941
-8 | -0.149 | 0.00565 | -0.118 | -26.352
-7.5 | -0.168 | 0.00544 | -0.118 | -30.916
-7 | -0.173 | 0.00525 | -0.119 | -32.994
-6.5 | -0.163 | 0.00505 | -0.12 | -32.243
-6 | -0.138 | 0.00496 | -0.121 | -27.749
-5.5 | -0.1 | 0.00488 | -0.121 | -20.405
-5 | -0.052 | 0.00472 | -0.122 | -10.928
-4.5 | 0.003 | 0.00461 | -0.123 | 0.728
-4 | 0.062 | 0.0046 | -0.123 | 13.557
-3.5 | 0.123 | 0.00467 | -0.124 | 26.418
-3 | 0.185 | 0.00475 | -0.125 | 38.905
-2.5 | 0.246 | 0.00451 | -0.126 | 54.654
-2 | 0.307 | 0.00445 | -0.126 | 68.955
-1.5 | 0.368 | 0.00443 | -0.127 | 83.076
-1 | 0.428 | 0.0045 | -0.128 | 95.195
-0.5 | 0.489 | 0.00459 | -0.128 | 106.574
0 | 0.55 | 0.00474 | -0.129 | 115.967
0.5 | 0.61 | 0.00491 | -0.129 | 124.274
1 | 0.671 | 0.00508 | -0.13 | 131.954
1.5 | 0.731 | 0.00529 | -0.131 | 138.164
2 | 0.792 | 0.0056 | -0.131 | 141.304
2.5 | 0.846 | 0.00593 | -0.132 | 142.614
3 | 0.897 | 0.00628 | -0.132 | 142.764
3.5 | 0.94 | 0.00643 | -0.133 | 146.193
4 | 0.971 | 0.00657 | -0.134 | 147.874
4.5 | 0.981 | 0.00677 | -0.134 | 144.826
5 | 0.966 | 0.00704 | -0.135 | 137.264
5.5 | 0.923 | 0.00727 | -0.135 | 127.021
6 | 0.85 | 0.00741 | -0.136 | 114.769
6.5 | 0.75 | 0.00765 | -0.136 | 97.989
7 | 0.627 | 0.00792 | -0.137 | 79.147
7.5 | 0.489 | 0.00821 | -0.137 | 59.525
8 | 0.338 | 0.0085 | -0.138 | 39.738
8.5 | 0.093 | 0.00878 | -0.138 | 10.548
9 | 0.096 | 0.00909 | -0.139 | 10.566
9.5 | 0.1 | 0.00932 | -0.139 | 10.687

## 134. Re 16M Mach 0.25 (2)
BIGFOIL.COM POLAR EXPORT
mh121
MH 121 8.76% |  |  |  | Cl Max: | 0.9199 | at alpha= | 4 | deg
XFOIL ncrit=9 |  |  |  | L/D Max: | 128.12 | at alpha= | 4 | deg
Re: | 16000000 |  |  | Cd Min: | 0.00718 | at alpha= | 4 | deg
Mach: | 0.25 |  |  | Cl=0 at alpha= | -99 | deg
|  |  |  | @ Cl=0.1, Cd= | 0.00402
|  |  |  | @ Cl=0.4, Cd= | 0.004094
|  |  |  | @ Cl=0.6, Cd= | 0.0052977
alpha (deg) | Cl | Cd | Cm | Cl/Cd
-2.5 | 0.2176 | 0.00402 | -0.1306 | 54.1294
-2 | 0.2751 | 0.00388 | -0.1308 | 70.9021
-1.5 | 0.3314 | 0.00395 | -0.1307 | 83.8987
-1 | 0.3844 | 0.0041 | -0.13 | 93.7561
-0.5 | 0.4361 | 0.00408 | -0.1294 | 106.8873
0 | 0.489 | 0.0044 | -0.1288 | 111.1364
0.5 | 0.5421 | 0.00473 | -0.1281 | 114.6089
1 | 0.5933 | 0.00523 | -0.127 | 113.4417
1.5 | 0.6448 | 0.00575 | -0.126 | 112.1391
2 | 0.7014 | 0.00589 | -0.1259 | 119.0832
2.5 | 0.756 | 0.0062 | -0.1254 | 121.9355
3 | 0.8108 | 0.0065 | -0.1248 | 124.7385
3.5 | 0.8647 | 0.00689 | -0.124 | 125.5007
4 | 0.9199 | 0.00718 | -0.1233 | 128.1198

## 135. Re 16M Mach 0.50 (1)
BIGFOIL.COM POLAR EXPORT
mh121
MH 121 8.76% |  |  |  | Cl Max: | 1.334 | at alpha= | 20 | deg
JavaFoil+Calcfoil stall+Eppler ext transition |  |  |  | L/D Max: | 148.945 | at alpha= | 2.5 | deg
Re: | 16000000 |  |  | Cd Min: | 0.0045 | at alpha= | -1.5 | deg
Mach: | 0.5 |  |  | Cl=0 at alpha= | -4.5429 | deg
|  |  |  | @ Cl=0.1, Cd= | 0.0046461
|  |  |  | @ Cl=0.4, Cd= | 0.0045016
|  |  |  | @ Cl=0.6, Cd= | 0.0048582
alpha (deg) | Cl | Cd | Cm | Cl/Cd
-20 | -0.832 | 0.14935 | -0.067 | -5.569
-19.5 | -0.805 | 0.14517 | -0.067 | -5.544
-19 | -0.777 | 0.14216 | -0.066 | -5.468
-18.5 | -0.75 | 0.1375 | -0.065 | -5.455
-18 | -0.724 | 0.13457 | -0.065 | -5.38
-17.5 | -0.698 | 0.13516 | -0.066 | -5.164
-17 | -0.674 | 0.12039 | -0.069 | -5.599
-16.5 | -0.647 | 0.11453 | -0.069 | -5.653
-16 | -0.62 | 0.1098 | -0.068 | -5.649
-15.5 | -0.593 | 0.10596 | -0.067 | -5.596
-15 | -0.566 | 0.10197 | -0.066 | -5.548
-14.5 | -0.538 | 0.09874 | -0.064 | -5.448
-14 | -0.511 | 0.09471 | -0.063 | -5.397
-13.5 | -0.485 | 0.09106 | -0.064 | -5.323
-13 | -0.458 | 0.09064 | -0.064 | -5.054
-12.5 | -0.431 | 0.08424 | -0.065 | -5.122
-12 | -0.405 | 0.07747 | -0.066 | -5.228
-11.5 | -0.379 | 0.07032 | -0.07 | -5.395
-11 | -0.354 | 0.06381 | -0.074 | -5.544
-10.5 | -0.33 | 0.05614 | -0.081 | -5.87
-10 | -0.339 | 0.01807 | -0.116 | -18.747
-9.5 | -0.269 | 0.06076 | -0.061 | -4.435
-9 | -0.245 | 0.05198 | -0.073 | -4.705
-8.5 | -0.26 | 0.00901 | -0.127 | -28.885
-8 | -0.234 | 0.00608 | -0.131 | -38.566
-7.5 | -0.201 | 0.00583 | -0.132 | -34.418
-7 | -0.167 | 0.00563 | -0.133 | -29.656
-6.5 | -0.133 | 0.00546 | -0.134 | -24.428
-6 | -0.1 | 0.00522 | -0.135 | -19.049
-5.5 | -0.066 | 0.00508 | -0.136 | -12.943
-5 | -0.032 | 0.0049 | -0.136 | -6.51
-4.5 | 0.003 | 0.00476 | -0.137 | 0.692
-4 | 0.068 | 0.00466 | -0.138 | 14.479
-3.5 | 0.137 | 0.00463 | -0.139 | 29.459
-3 | 0.206 | 0.00477 | -0.14 | 43.114
-2.5 | 0.275 | 0.00465 | -0.14 | 59.216
-2 | 0.343 | 0.00451 | -0.141 | 76.059
-1.5 | 0.411 | 0.0045 | -0.142 | 91.27
-1 | 0.479 | 0.00454 | -0.143 | 105.42
-0.5 | 0.547 | 0.0047 | -0.143 | 116.371
0 | 0.614 | 0.0049 | -0.144 | 125.438
0.5 | 0.682 | 0.00511 | -0.145 | 133.436
1 | 0.75 | 0.00533 | -0.145 | 140.75
1.5 | 0.818 | 0.00559 | -0.146 | 146.193
2 | 0.885 | 0.00596 | -0.147 | 148.605
2.5 | 0.942 | 0.00632 | -0.147 | 148.945
3 | 0.988 | 0.00677 | -0.148 | 145.829
3.5 | 1.004 | 0.00699 | -0.149 | 143.494
4 | 0.911 | 0.00729 | -0.149 | 124.848
4.5 | 0.613 | 0.00758 | -0.15 | 80.916
5 | 0.647 | 0.00793 | -0.151 | 81.583
5.5 | 0.681 | 0.00825 | -0.151 | 82.531
6 | 0.714 | 0.0085 | -0.152 | 84.063
6.5 | 0.748 | 0.0089 | -0.152 | 84.086
7 | 0.782 | 0.00902 | -0.153 | 86.687
7.5 | 0.815 | 0.00951 | -0.153 | 85.74
8 | 0.849 | 0.01014 | -0.154 | 83.738
8.5 | 0.714 | 0.05753 | -0.083 | 12.408
9 | 0.737 | 0.06674 | -0.076 | 11.051
9.5 | 0.929 | 0.01587 | -0.152 | 58.535
10 | 0.801 | 0.06282 | -0.093 | 12.746
10.5 | 0.824 | 0.07027 | -0.088 | 11.721
11 | 0.854 | 0.07281 | -0.093 | 11.732
11.5 | 0.881 | 0.07844 | -0.093 | 11.227
12 | 0.902 | 0.08101 | -0.085 | 11.128
12.5 | 0.932 | 0.08343 | -0.091 | 11.174
13 | 0.965 | 0.0849 | -0.098 | 11.363
13.5 | 0.999 | 0.08584 | -0.104 | 11.633
14 | 1.032 | 0.08745 | -0.108 | 11.796
14.5 | 1.057 | 0.09393 | -0.107 | 11.249
15 | 1.073 | 0.10764 | -0.101 | 9.972
15.5 | 1.091 | 0.12178 | -0.094 | 8.963
16 | 1.12 | 0.126 | -0.096 | 8.889
16.5 | 1.149 | 0.12895 | -0.099 | 8.911
17 | 1.178 | 0.13234 | -0.101 | 8.898
17.5 | 1.208 | 0.13508 | -0.104 | 8.944
18 | 1.237 | 0.13915 | -0.106 | 8.889
18.5 | 1.263 | 0.14666 | -0.106 | 8.611
19 | 1.28 | 0.17349 | -0.101 | 7.377
19.5 | 1.306 | 0.18334 | -0.102 | 7.122
20 | 1.334 | 0.18601 | -0.103 | 7.171

## 136. Re 16M Mach 0.50 (2)
BIGFOIL.COM POLAR EXPORT
mh121
MH 121 8.76% |  |  |  | Cl Max: | 1.17 | at alpha= | 5.5 | deg
XFOIL ncrit=9 |  |  |  | L/D Max: | 130.981 | at alpha= | 3.5 | deg
Re: | 16000000 |  |  | Cd Min: | 0.017 | at alpha= | 5.5 | deg
Mach: | 0.5 |  |  | Cl=0 at alpha= | -99 | deg
|  |  |  | @ Cl=0.1, Cd= | 0.00428
|  |  |  | @ Cl=0.4, Cd= | 0.00428
|  |  |  | @ Cl=0.6, Cd= | 0.0047107
alpha (deg) | Cl | Cd | Cm | Cl/Cd
0 | 0.5471 | 0.00428 | -0.1431 | 127.8271
0.5 | 0.6036 | 0.00474 | -0.1415 | 127.3418
1 | 0.6588 | 0.00532 | -0.1396 | 123.8346
1.5 | 0.7162 | 0.00582 | -0.138 | 123.0584
2 | 0.7755 | 0.00627 | -0.1365 | 123.6842
2.5 | 0.8382 | 0.00655 | -0.1354 | 127.9695
3 | 0.8997 | 0.00693 | -0.1338 | 129.8268
3.5 | 0.9614 | 0.00734 | -0.1319 | 130.9809
4 | 1.0221 | 0.0079 | -0.1292 | 129.3797
4.5 | 1.0813 | 0.00864 | -0.1257 | 125.1505
5 | 1.1279 | 0.01065 | -0.1188 | 105.9061
5.5 | 1.17 | 0.017 | -0.1106 | 68.8235

## 137. Re 18M Mach 0.00 (1)
BIGFOIL.COM POLAR EXPORT
mh121
MH 121 8.76% |  |  |  | Cl Max: | 0.982 | at alpha= | 5 | deg
JavaFoil+Calcfoil stall+Eppler ext transition |  |  |  | L/D Max: | 150.568 | at alpha= | 4 | deg
Re: | 18000000 |  |  | Cd Min: | 0.0045 | at alpha= | -1.5 | deg
Mach: | 0 |  |  | Cl=0 at alpha= | -4.5278 | deg
|  |  |  | @ Cl=0.1, Cd= | 0.0047564
|  |  |  | @ Cl=0.4, Cd= | 0.0045522
|  |  |  | @ Cl=0.6, Cd= | 0.00894
alpha (deg) | Cl | Cd | Cm | Cl/Cd
-13.5 | -0.115 | 0.07091 | -0.07 | -1.622
-13 | -0.125 | 0.06265 | -0.074 | -1.999
-12.5 | -0.139 | 0.04647 | -0.083 | -2.989
-12 | -0.153 | 0.03396 | -0.09 | -4.519
-11.5 | -0.17 | 0.02174 | -0.097 | -7.838
-11 | -0.191 | 0.01113 | -0.104 | -17.205
-10.5 | -0.212 | 0.00903 | -0.11 | -23.491
-10 | -0.223 | 0.0062 | -0.111 | -35.993
-9.5 | -0.233 | 0.00599 | -0.112 | -38.847
-9 | -0.239 | 0.0058 | -0.112 | -41.207
-8.5 | -0.241 | 0.00563 | -0.113 | -42.809
-8 | -0.237 | 0.00538 | -0.114 | -44.042
-7.5 | -0.226 | 0.00528 | -0.115 | -42.895
-7 | -0.208 | 0.00508 | -0.115 | -40.895
-6.5 | -0.18 | 0.00499 | -0.116 | -36.106
-6 | -0.144 | 0.00486 | -0.117 | -29.724
-5.5 | -0.101 | 0.00475 | -0.117 | -21.238
-5 | -0.051 | 0.00471 | -0.118 | -10.856
-4.5 | 0.003 | 0.0047 | -0.119 | 0.699
-4 | 0.061 | 0.00473 | -0.12 | 12.813
-3.5 | 0.12 | 0.00477 | -0.12 | 25.056
-3 | 0.179 | 0.00482 | -0.121 | 37.106
-2.5 | 0.238 | 0.00459 | -0.122 | 51.995
-2 | 0.297 | 0.00454 | -0.122 | 65.506
-1.5 | 0.356 | 0.0045 | -0.123 | 79.108
-1 | 0.415 | 0.00457 | -0.123 | 90.816
-0.5 | 0.473 | 0.00464 | -0.124 | 102.111
0 | 0.532 | 0.00473 | -0.125 | 112.395
0.5 | 0.591 | 0.00488 | -0.125 | 120.941
1 | 0.649 | 0.00504 | -0.126 | 128.879
1.5 | 0.708 | 0.00521 | -0.127 | 135.904
2 | 0.767 | 0.00546 | -0.127 | 140.325
2.5 | 0.82 | 0.00576 | -0.128 | 142.35
3 | 0.87 | 0.00608 | -0.128 | 143.088
3.5 | 0.915 | 0.00623 | -0.129 | 146.819
4 | 0.952 | 0.00632 | -0.129 | 150.568
4.5 | 0.974 | 0.00655 | -0.13 | 148.83
5 | 0.982 | 0.00669 | -0.13 | 146.832
5.5 | 0.974 | 0.00693 | -0.131 | 140.597
6 | 0.951 | 0.00705 | -0.131 | 134.923
6.5 | 0.914 | 0.00725 | -0.132 | 126.093
7 | 0.865 | 0.00747 | -0.132 | 115.756
7.5 | 0.808 | 0.0077 | -0.133 | 104.91
8 | 0.746 | 0.00795 | -0.133 | 93.875
8.5 | 0.683 | 0.0082 | -0.134 | 83.237
9 | 0.62 | 0.00848 | -0.134 | 73.186
9.5 | 0.561 | 0.00867 | -0.135 | 64.706
10 | 0.505 | 0.00894 | -0.135 | 56.51

## 138. Re 18M Mach 0.00 (2)
BIGFOIL.COM POLAR EXPORT
mh121
MH 121 8.76% |  |  |  | Cl Max: | 0.8923 | at alpha= | 4 | deg
XFOIL ncrit=9 |  |  |  | L/D Max: | 129.132 | at alpha= | 4 | deg
Re: | 18000000 |  |  | Cd Min: | 0.00691 | at alpha= | 4 | deg
Mach: | 0 |  |  | Cl=0 at alpha= | -99 | deg
|  |  |  | @ Cl=0.1, Cd= | 0.00401
|  |  |  | @ Cl=0.4, Cd= | 0.0043156
|  |  |  | @ Cl=0.6, Cd= | 0.0054388
alpha (deg) | Cl | Cd | Cm | Cl/Cd
-2.5 | 0.2104 | 0.00401 | -0.1263 | 52.4688
-2 | 0.2652 | 0.00394 | -0.1264 | 67.3096
-1.5 | 0.3171 | 0.0042 | -0.1259 | 75.5
-1 | 0.369 | 0.00437 | -0.1254 | 84.4394
-0.5 | 0.4203 | 0.00428 | -0.1251 | 98.2009
0 | 0.4722 | 0.00454 | -0.1246 | 104.0088
1 | 0.5753 | 0.00522 | -0.1235 | 110.2107
1.5 | 0.6261 | 0.00567 | -0.1228 | 110.4233
2 | 0.6809 | 0.00578 | -0.1228 | 117.8028
2.5 | 0.7341 | 0.00604 | -0.1226 | 121.5397
3 | 0.7871 | 0.00631 | -0.1222 | 124.7385
3.5 | 0.8392 | 0.00666 | -0.1217 | 126.006
4 | 0.8923 | 0.00691 | -0.1214 | 129.1317

## 139. Re 18M Mach 0.10 (1)
BIGFOIL.COM POLAR EXPORT
mh121
MH 121 8.76% |  |  |  | Cl Max: | 0.981 | at alpha= | 5 | deg
JavaFoil+Calcfoil stall+Eppler ext transition |  |  |  | L/D Max: | 150.554 | at alpha= | 4 | deg
Re: | 18000000 |  |  | Cd Min: | 0.0045 | at alpha= | -1.5 | deg
Mach: | 0.1 |  |  | Cl=0 at alpha= | -4.5278 | deg
|  |  |  | @ Cl=0.1, Cd= | 0.0047564
|  |  |  | @ Cl=0.4, Cd= | 0.0045427
|  |  |  | @ Cl=0.6, Cd= | 0.00903
alpha (deg) | Cl | Cd | Cm | Cl/Cd
-13.5 | -0.088 | 0.07301 | -0.069 | -1.199
-13 | -0.098 | 0.06619 | -0.072 | -1.477
-12.5 | -0.11 | 0.05373 | -0.079 | -2.053
-12 | -0.125 | 0.04169 | -0.086 | -2.987
-11.5 | -0.143 | 0.02548 | -0.095 | -5.601
-11 | -0.163 | 0.01442 | -0.102 | -11.283
-10.5 | -0.188 | 0.00928 | -0.111 | -20.239
-10 | -0.202 | 0.00623 | -0.111 | -32.417
-9.5 | -0.214 | 0.00602 | -0.112 | -35.567
-9 | -0.224 | 0.00582 | -0.113 | -38.401
-8.5 | -0.229 | 0.00565 | -0.114 | -40.51
-8 | -0.228 | 0.00545 | -0.114 | -41.875
-7.5 | -0.22 | 0.00529 | -0.115 | -41.662
-7 | -0.204 | 0.00509 | -0.116 | -40.086
-6.5 | -0.178 | 0.005 | -0.117 | -35.684
-6 | -0.144 | 0.00487 | -0.117 | -29.528
-5.5 | -0.101 | 0.00476 | -0.118 | -21.195
-5 | -0.051 | 0.00471 | -0.119 | -10.87
-4.5 | 0.003 | 0.0047 | -0.119 | 0.701
-4 | 0.061 | 0.00473 | -0.12 | 12.872
-3.5 | 0.12 | 0.00477 | -0.121 | 25.174
-3 | 0.18 | 0.00482 | -0.121 | 37.287
-2.5 | 0.24 | 0.00459 | -0.122 | 52.21
-2 | 0.299 | 0.00454 | -0.123 | 65.785
-1.5 | 0.358 | 0.0045 | -0.123 | 79.449
-1 | 0.417 | 0.00456 | -0.124 | 91.468
-0.5 | 0.476 | 0.00464 | -0.125 | 102.524
0 | 0.535 | 0.00474 | -0.125 | 112.834
0.5 | 0.594 | 0.00489 | -0.126 | 121.395
1 | 0.653 | 0.00505 | -0.127 | 129.288
1.5 | 0.712 | 0.00522 | -0.127 | 136.284
2 | 0.77 | 0.00547 | -0.128 | 140.722
2.5 | 0.824 | 0.00577 | -0.128 | 142.696
3 | 0.874 | 0.0061 | -0.129 | 143.395
3.5 | 0.919 | 0.00625 | -0.129 | 147.013
4 | 0.955 | 0.00634 | -0.13 | 150.554
4.5 | 0.976 | 0.00657 | -0.131 | 148.511
5 | 0.981 | 0.00672 | -0.131 | 146.058
5.5 | 0.97 | 0.00696 | -0.132 | 139.212
6 | 0.941 | 0.00709 | -0.132 | 132.809
6.5 | 0.897 | 0.00729 | -0.133 | 123.096
7 | 0.841 | 0.00751 | -0.133 | 111.944
7.5 | 0.777 | 0.00776 | -0.133 | 100.135
8 | 0.708 | 0.00801 | -0.134 | 88.326
8.5 | 0.638 | 0.00827 | -0.134 | 77.057
9 | 0.57 | 0.00856 | -0.135 | 66.539
9.5 | 0.505 | 0.00875 | -0.135 | 57.759
10 | 0.446 | 0.00903 | -0.136 | 49.39

## 140. Re 18M Mach 0.10 (2)
BIGFOIL.COM POLAR EXPORT
mh121
MH 121 8.76% |  |  |  | Cl Max: | 0.8434 | at alpha= | 3.5 | deg
XFOIL ncrit=9 |  |  |  | L/D Max: | 126.257 | at alpha= | 3.5 | deg
Re: | 18000000 |  |  | Cd Min: | 0.00668 | at alpha= | 3.5 | deg
Mach: | 0.1 |  |  | Cl=0 at alpha= | -99 | deg
|  |  |  | @ Cl=0.1, Cd= | 0.004
|  |  |  | @ Cl=0.4, Cd= | 0.0044149
|  |  |  | @ Cl=0.6, Cd= | 0.0054132
alpha (deg) | Cl | Cd | Cm | Cl/Cd
-2.5 | 0.2115 | 0.004 | -0.127 | 52.875
-2 | 0.2666 | 0.00394 | -0.1271 | 67.665
-1.5 | 0.3188 | 0.00419 | -0.1265 | 76.0859
-1 | 0.3709 | 0.00437 | -0.126 | 84.8741
0 | 0.4746 | 0.00453 | -0.1252 | 104.7682
0.5 | 0.5273 | 0.00479 | -0.1249 | 110.0835
1 | 0.5781 | 0.00522 | -0.1241 | 110.7471
1.5 | 0.6291 | 0.00567 | -0.1233 | 110.9524
2 | 0.6843 | 0.00579 | -0.1234 | 118.1865
2.5 | 0.7378 | 0.00605 | -0.123 | 121.9504
3 | 0.791 | 0.00632 | -0.1227 | 125.1582
3.5 | 0.8434 | 0.00668 | -0.1221 | 126.2575

## 141. Re 18M Mach 0.25 (1)
BIGFOIL.COM POLAR EXPORT
mh121
MH 121 8.76% |  |  |  | Cl Max: | 0.981 | at alpha= | 4.5 | deg
JavaFoil+Calcfoil stall+Eppler ext transition |  |  |  | L/D Max: | 150.202 | at alpha= | 4 | deg
Re: | 18000000 |  |  | Cd Min: | 0.00452 | at alpha= | -1.5 | deg
Mach: | 0.25 |  |  | Cl=0 at alpha= | -4.5273 | deg
|  |  |  | @ Cl=0.1, Cd= | 0.0047649
|  |  |  | @ Cl=0.4, Cd= | 0.00918
|  |  |  | @ Cl=0.6, Cd= | 0.00918
alpha (deg) | Cl | Cd | Cm | Cl/Cd
-12 | -0.044 | 0.06051 | -0.075 | -0.723
-11.5 | -0.042 | 0.0429 | -0.087 | -0.986
-11 | -0.042 | 0.01975 | -0.101 | -2.13
-10.5 | -0.041 | 0.0087 | -0.11 | -4.708
-10 | -0.038 | 0.00907 | -0.113 | -4.22
-9.5 | -0.035 | 0.00622 | -0.115 | -5.679
-9 | -0.062 | 0.00601 | -0.116 | -10.29
-8.5 | -0.116 | 0.00575 | -0.117 | -20.221
-8 | -0.149 | 0.00557 | -0.118 | -26.71
-7.5 | -0.168 | 0.00538 | -0.118 | -31.249
-7 | -0.173 | 0.00522 | -0.119 | -33.145
-6.5 | -0.163 | 0.00501 | -0.12 | -32.481
-6 | -0.138 | 0.00492 | -0.121 | -27.986
-5.5 | -0.1 | 0.00483 | -0.121 | -20.616
-5 | -0.052 | 0.00473 | -0.122 | -10.906
-4.5 | 0.003 | 0.00469 | -0.123 | 0.715
-4 | 0.062 | 0.00474 | -0.123 | 13.162
-3.5 | 0.123 | 0.00478 | -0.124 | 25.782
-3 | 0.185 | 0.00483 | -0.125 | 38.201
-2.5 | 0.246 | 0.00464 | -0.126 | 53.044
-2 | 0.307 | 0.00456 | -0.126 | 67.362
-1.5 | 0.368 | 0.00452 | -0.127 | 81.398
-1 | 0.428 | 0.00459 | -0.128 | 93.317
-0.5 | 0.489 | 0.00467 | -0.128 | 104.805
0 | 0.55 | 0.00477 | -0.129 | 115.146
0.5 | 0.61 | 0.00493 | -0.129 | 123.732
1 | 0.671 | 0.0051 | -0.13 | 131.592
1.5 | 0.731 | 0.00528 | -0.131 | 138.43
2 | 0.792 | 0.00555 | -0.131 | 142.77
2.5 | 0.846 | 0.00585 | -0.132 | 144.551
3 | 0.897 | 0.00619 | -0.132 | 144.805
3.5 | 0.94 | 0.00636 | -0.133 | 147.722
4 | 0.971 | 0.00646 | -0.134 | 150.202
4.5 | 0.981 | 0.00671 | -0.134 | 146.027
5 | 0.966 | 0.00693 | -0.135 | 139.376
5.5 | 0.923 | 0.00716 | -0.135 | 128.93
6 | 0.85 | 0.00729 | -0.136 | 116.585
6.5 | 0.75 | 0.00753 | -0.136 | 99.601
7 | 0.627 | 0.00779 | -0.137 | 80.438
7.5 | 0.489 | 0.00808 | -0.137 | 60.485
8 | 0.338 | 0.00836 | -0.138 | 40.372
8.5 | 0.093 | 0.00864 | -0.138 | 10.719
9 | 0.096 | 0.00895 | -0.139 | 10.733
9.5 | 0.1 | 0.00918 | -0.139 | 10.853

## 142. Re 18M Mach 0.25 (2)
BIGFOIL.COM POLAR EXPORT
mh121
MH 121 8.76% |  |  |  | Cl Max: | 0.8666 | at alpha= | 3.5 | deg
XFOIL ncrit=9 |  |  |  | L/D Max: | 127.817 | at alpha= | 3.5 | deg
Re: | 18000000 |  |  | Cd Min: | 0.00678 | at alpha= | 3.5 | deg
Mach: | 0.25 |  |  | Cl=0 at alpha= | -99 | deg
|  |  |  | @ Cl=0.1, Cd= | 0.00401
|  |  |  | @ Cl=0.4, Cd= | 0.0042724
|  |  |  | @ Cl=0.6, Cd= | 0.0052787
alpha (deg) | Cl | Cd | Cm | Cl/Cd
-2.5 | 0.2173 | 0.00401 | -0.1305 | 54.1895
-2 | 0.2745 | 0.0039 | -0.1307 | 70.3846
-1.5 | 0.3288 | 0.0041 | -0.1302 | 80.1951
-1 | 0.3818 | 0.0043 | -0.1295 | 88.7907
-0.5 | 0.4345 | 0.00422 | -0.1291 | 102.9621
0 | 0.4878 | 0.0045 | -0.1285 | 108.4
0.5 | 0.5416 | 0.00478 | -0.128 | 113.3054
1 | 0.5938 | 0.00522 | -0.1272 | 113.7548
1.5 | 0.6456 | 0.00571 | -0.1262 | 113.0648
2 | 0.7024 | 0.00585 | -0.1261 | 120.0684
2.5 | 0.7575 | 0.00611 | -0.1257 | 123.9771
3 | 0.8125 | 0.0064 | -0.1251 | 126.9531
3.5 | 0.8666 | 0.00678 | -0.1244 | 127.8171

## 143. Re 18M Mach 0.50 (1)
BIGFOIL.COM POLAR EXPORT
mh121
MH 121 8.76% |  |  |  | Cl Max: | 1.334 | at alpha= | 20 | deg
JavaFoil+Calcfoil stall+Eppler ext transition |  |  |  | L/D Max: | 150.962 | at alpha= | 2.5 | deg
Re: | 18000000 |  |  | Cd Min: | 0.00461 | at alpha= | -1.5 | deg
Mach: | 0.5 |  |  | Cl=0 at alpha= | -4.5429 | deg
|  |  |  | @ Cl=0.1, Cd= | 0.0047885
|  |  |  | @ Cl=0.4, Cd= | 0.0046149
|  |  |  | @ Cl=0.6, Cd= | 0.0048987
alpha (deg) | Cl | Cd | Cm | Cl/Cd
-20 | -0.83 | 0.15641 | -0.066 | -5.309
-19.5 | -0.803 | 0.1527 | -0.065 | -5.261
-19 | -0.776 | 0.14929 | -0.064 | -5.198
-18.5 | -0.75 | 0.14537 | -0.065 | -5.158
-18 | -0.724 | 0.13956 | -0.065 | -5.186
-17.5 | -0.698 | 0.1342 | -0.066 | -5.202
-17 | -0.674 | 0.11943 | -0.069 | -5.646
-16.5 | -0.648 | 0.11343 | -0.069 | -5.712
-16 | -0.621 | 0.10811 | -0.069 | -5.745
-15.5 | -0.593 | 0.10493 | -0.067 | -5.653
-15 | -0.566 | 0.10088 | -0.067 | -5.611
-14.5 | -0.538 | 0.09779 | -0.065 | -5.504
-14 | -0.511 | 0.09291 | -0.064 | -5.502
-13.5 | -0.485 | 0.08733 | -0.064 | -5.551
-13 | -0.458 | 0.08952 | -0.064 | -5.117
-12.5 | -0.431 | 0.0833 | -0.065 | -5.18
-12 | -0.405 | 0.07672 | -0.067 | -5.283
-11.5 | -0.38 | 0.06954 | -0.071 | -5.459
-11 | -0.354 | 0.0626 | -0.076 | -5.663
-10.5 | -0.331 | 0.05384 | -0.084 | -6.153
-10 | -0.341 | 0.01657 | -0.117 | -20.584
-9.5 | -0.27 | 0.06033 | -0.062 | -4.468
-9 | -0.245 | 0.05142 | -0.074 | -4.761
-8.5 | -0.263 | 0.00902 | -0.128 | -29.119
-8 | -0.234 | 0.00598 | -0.131 | -39.149
-7.5 | -0.201 | 0.00575 | -0.132 | -34.883
-7 | -0.167 | 0.00558 | -0.133 | -29.933
-6.5 | -0.133 | 0.00543 | -0.134 | -24.536
-6 | -0.1 | 0.00518 | -0.135 | -19.209
-5.5 | -0.066 | 0.00503 | -0.136 | -13.074
-5 | -0.032 | 0.00485 | -0.136 | -6.58
-4.5 | 0.003 | 0.00479 | -0.137 | 0.688
-4 | 0.068 | 0.00477 | -0.138 | 14.143
-3.5 | 0.137 | 0.00481 | -0.139 | 28.377
-3 | 0.206 | 0.00489 | -0.14 | 42.098
-2.5 | 0.275 | 0.00475 | -0.14 | 58.026
-2 | 0.343 | 0.00464 | -0.141 | 73.941
-1.5 | 0.411 | 0.00461 | -0.142 | 89.236
-1 | 0.479 | 0.00464 | -0.143 | 103.126
-0.5 | 0.547 | 0.00478 | -0.143 | 114.465
0 | 0.614 | 0.00493 | -0.144 | 124.511
0.5 | 0.682 | 0.00513 | -0.145 | 132.924
1 | 0.75 | 0.00534 | -0.145 | 140.341
1.5 | 0.818 | 0.00559 | -0.146 | 146.186
2 | 0.885 | 0.0059 | -0.147 | 149.969
2.5 | 0.942 | 0.00624 | -0.147 | 150.962
3 | 0.988 | 0.00668 | -0.148 | 147.938
3.5 | 1.004 | 0.00692 | -0.149 | 145.126
4 | 0.911 | 0.0072 | -0.149 | 126.415
4.5 | 0.613 | 0.00747 | -0.15 | 82.07
5 | 0.647 | 0.0078 | -0.151 | 82.895
5.5 | 0.681 | 0.00812 | -0.151 | 83.82
6 | 0.714 | 0.00837 | -0.152 | 85.371
6.5 | 0.748 | 0.00877 | -0.152 | 85.291
7 | 0.782 | 0.00887 | -0.153 | 88.166
7.5 | 0.815 | 0.00935 | -0.153 | 87.184
8 | 0.849 | 0.00996 | -0.154 | 85.224
8.5 | 0.715 | 0.05673 | -0.085 | 12.598
9 | 0.738 | 0.0661 | -0.076 | 11.158
9.5 | 0.949 | 0.01088 | -0.155 | 87.208
10 | 0.804 | 0.06087 | -0.097 | 13.21
10.5 | 0.825 | 0.06947 | -0.089 | 11.869
11 | 0.856 | 0.07141 | -0.095 | 11.989
11.5 | 0.882 | 0.07719 | -0.094 | 11.425
12 | 0.903 | 0.07998 | -0.087 | 11.286
12.5 | 0.933 | 0.08219 | -0.092 | 11.352
13 | 0.967 | 0.08303 | -0.1 | 11.645
13.5 | 0.996 | 0.08756 | -0.102 | 11.379
14 | 1.029 | 0.08912 | -0.106 | 11.546
14.5 | 1.055 | 0.09517 | -0.106 | 11.085
15 | 1.073 | 0.10828 | -0.1 | 9.908
15.5 | 1.091 | 0.12896 | -0.094 | 8.463
16 | 1.119 | 0.13186 | -0.095 | 8.485
16.5 | 1.148 | 0.13482 | -0.098 | 8.514
17 | 1.176 | 0.13802 | -0.1 | 8.521
17.5 | 1.205 | 0.14207 | -0.102 | 8.481
18 | 1.234 | 0.14527 | -0.105 | 8.497
18.5 | 1.261 | 0.15241 | -0.105 | 8.275
19 | 1.28 | 0.1787 | -0.101 | 7.162
19.5 | 1.306 | 0.18719 | -0.102 | 6.975
20 | 1.334 | 0.19076 | -0.103 | 6.992

## 144. Re 18M Mach 0.50 (2)
BIGFOIL.COM POLAR EXPORT
mh121
MH 121 8.76% |  |  |  | Cl Max: | 1.1727 | at alpha= | 5.5 | deg
XFOIL ncrit=9 |  |  |  | L/D Max: | 133.56 | at alpha= | 3.5 | deg
Re: | 18000000 |  |  | Cd Min: | 0.01692 | at alpha= | 5.5 | deg
Mach: | 0.5 |  |  | Cl=0 at alpha= | -99 | deg
|  |  |  | @ Cl=0.1, Cd= | 0.00477
|  |  |  | @ Cl=0.4, Cd= | 0.00477
|  |  |  | @ Cl=0.6, Cd= | 0.00477
alpha (deg) | Cl | Cd | Cm | Cl/Cd
0.5 | 0.6034 | 0.00477 | -0.1415 | 126.499
1 | 0.6588 | 0.00534 | -0.1396 | 123.3708
1.5 | 0.7166 | 0.00583 | -0.1381 | 122.916
2 | 0.7776 | 0.00617 | -0.1369 | 126.0292
2.5 | 0.8402 | 0.00646 | -0.1358 | 130.0619
3 | 0.9022 | 0.00682 | -0.1343 | 132.2874
3.5 | 0.9643 | 0.00722 | -0.1325 | 133.5596
4 | 1.0254 | 0.00776 | -0.1298 | 132.1392
4.5 | 1.0829 | 0.00863 | -0.1259 | 125.4809
5 | 1.1317 | 0.01046 | -0.1195 | 108.1931
5.5 | 1.1727 | 0.01692 | -0.111 | 69.3085

## 145. Re 20M Mach 0.00 (1)
BIGFOIL.COM POLAR EXPORT
mh121
MH 121 8.76% |  |  |  | Cl Max: | 0.982 | at alpha= | 5 | deg
JavaFoil+Calcfoil stall+Eppler ext transition |  |  |  | L/D Max: | 152.4 | at alpha= | 4 | deg
Re: | 20000000 |  |  | Cd Min: | 0.00458 | at alpha= | -1.5 | deg
Mach: | 0 |  |  | Cl=0 at alpha= | -4.5278 | deg
|  |  |  | @ Cl=0.1, Cd= | 0.0048232
|  |  |  | @ Cl=0.4, Cd= | 0.0046248
|  |  |  | @ Cl=0.6, Cd= | 0.00884
alpha (deg) | Cl | Cd | Cm | Cl/Cd
-13.5 | -0.116 | 0.0678 | -0.072 | -1.706
-13 | -0.127 | 0.05667 | -0.078 | -2.236
-12.5 | -0.142 | 0.03726 | -0.088 | -3.812
-12 | -0.156 | 0.02792 | -0.093 | -5.593
-11.5 | -0.173 | 0.01795 | -0.099 | -9.641
-11 | -0.193 | 0.00843 | -0.106 | -22.946
-10.5 | -0.212 | 0.00889 | -0.11 | -23.844
-10 | -0.223 | 0.00614 | -0.111 | -36.348
-9.5 | -0.233 | 0.00594 | -0.112 | -39.129
-9 | -0.239 | 0.00574 | -0.112 | -41.633
-8.5 | -0.241 | 0.00556 | -0.113 | -43.329
-8 | -0.237 | 0.00535 | -0.114 | -44.3
-7.5 | -0.226 | 0.00524 | -0.115 | -43.154
-7 | -0.208 | 0.00504 | -0.115 | -41.206
-6.5 | -0.18 | 0.00495 | -0.116 | -36.428
-6 | -0.144 | 0.00483 | -0.117 | -29.915
-5.5 | -0.101 | 0.00481 | -0.117 | -20.99
-5 | -0.051 | 0.0048 | -0.118 | -10.655
-4.5 | 0.003 | 0.00481 | -0.119 | 0.682
-4 | 0.061 | 0.00481 | -0.12 | 12.616
-3.5 | 0.12 | 0.00483 | -0.12 | 24.735
-3 | 0.179 | 0.00488 | -0.121 | 36.667
-2.5 | 0.238 | 0.00468 | -0.122 | 50.949
-2 | 0.297 | 0.0046 | -0.122 | 64.566
-1.5 | 0.356 | 0.00458 | -0.123 | 77.807
-1 | 0.415 | 0.00464 | -0.123 | 89.337
-0.5 | 0.473 | 0.00468 | -0.124 | 101.176
0 | 0.532 | 0.00476 | -0.125 | 111.68
0.5 | 0.591 | 0.00489 | -0.125 | 120.837
1 | 0.649 | 0.00505 | -0.126 | 128.662
1.5 | 0.708 | 0.00522 | -0.127 | 135.595
2 | 0.767 | 0.00541 | -0.127 | 141.581
2.5 | 0.82 | 0.00569 | -0.128 | 144.066
3 | 0.87 | 0.006 | -0.128 | 144.96
3.5 | 0.915 | 0.00616 | -0.129 | 148.669
4 | 0.952 | 0.00624 | -0.129 | 152.4
4.5 | 0.974 | 0.00645 | -0.13 | 150.912
5 | 0.982 | 0.00665 | -0.13 | 147.796
5.5 | 0.974 | 0.00684 | -0.131 | 142.521
6 | 0.951 | 0.00696 | -0.131 | 136.707
6.5 | 0.914 | 0.00715 | -0.132 | 127.876
7 | 0.865 | 0.00736 | -0.132 | 117.45
7.5 | 0.808 | 0.0076 | -0.133 | 106.344
8 | 0.746 | 0.00784 | -0.133 | 95.205
8.5 | 0.683 | 0.00809 | -0.134 | 84.401
9 | 0.62 | 0.00836 | -0.134 | 74.242
9.5 | 0.561 | 0.00857 | -0.135 | 65.433
10 | 0.505 | 0.00884 | -0.135 | 57.126

## 146. Re 20M Mach 0.00 (2)
BIGFOIL.COM POLAR EXPORT
mh121
MH 121 8.76% |  |  |  | Cl Max: | 0.8939 | at alpha= | 4 | deg
XFOIL ncrit=9 |  |  |  | L/D Max: | 131.263 | at alpha= | 4 | deg
Re: | 20000000 |  |  | Cd Min: | 0.00681 | at alpha= | 4 | deg
Mach: | 0 |  |  | Cl=0 at alpha= | -99 | deg
|  |  |  | @ Cl=0.1, Cd= | 0.00413
|  |  |  | @ Cl=0.4, Cd= | 0.0043808
|  |  |  | @ Cl=0.6, Cd= | 0.0054319
alpha (deg) | Cl | Cd | Cm | Cl/Cd
-3 | 0.1544 | 0.00413 | -0.1261 | 37.385
-2.5 | 0.2097 | 0.00403 | -0.1262 | 52.0347
-2 | 0.2634 | 0.00403 | -0.1261 | 65.3598
-1.5 | 0.3149 | 0.00434 | -0.1254 | 72.5576
-0.5 | 0.4193 | 0.00439 | -0.1249 | 95.5125
0 | 0.4715 | 0.00461 | -0.1245 | 102.2777
0.5 | 0.5245 | 0.00483 | -0.1243 | 108.5921
1 | 0.5753 | 0.00525 | -0.1236 | 109.581
1.5 | 0.6269 | 0.00563 | -0.1229 | 111.3499
2.5 | 0.7351 | 0.00598 | -0.1228 | 122.9264
3 | 0.7884 | 0.00623 | -0.1225 | 126.549
3.5 | 0.8406 | 0.00658 | -0.122 | 127.7508
4 | 0.8939 | 0.00681 | -0.1217 | 131.2628

## 147. Re 20M Mach 0.10 (1)
BIGFOIL.COM POLAR EXPORT
mh121
MH 121 8.76% |  |  |  | Cl Max: | 0.981 | at alpha= | 5 | deg
JavaFoil+Calcfoil stall+Eppler ext transition |  |  |  | L/D Max: | 152.413 | at alpha= | 4 | deg
Re: | 20000000 |  |  | Cd Min: | 0.00458 | at alpha= | -1.5 | deg
Mach: | 0.1 |  |  | Cl=0 at alpha= | -4.5278 | deg
|  |  |  | @ Cl=0.1, Cd= | 0.0048298
|  |  |  | @ Cl=0.4, Cd= | 0.0046156
|  |  |  | @ Cl=0.6, Cd= | 0.00893
alpha (deg) | Cl | Cd | Cm | Cl/Cd
-13.5 | -0.088 | 0.07118 | -0.07 | -1.234
-13 | -0.098 | 0.06299 | -0.074 | -1.561
-12.5 | -0.113 | 0.04286 | -0.086 | -2.639
-12 | -0.127 | 0.03294 | -0.091 | -3.868
-11.5 | -0.145 | 0.02096 | -0.098 | -6.919
-11 | -0.165 | 0.01225 | -0.104 | -13.443
-10.5 | -0.188 | 0.00905 | -0.111 | -20.772
-10 | -0.202 | 0.00617 | -0.111 | -32.71
-9.5 | -0.214 | 0.00598 | -0.112 | -35.819
-9 | -0.224 | 0.00577 | -0.113 | -38.784
-8.5 | -0.229 | 0.00558 | -0.114 | -41.02
-8 | -0.228 | 0.00542 | -0.114 | -42.128
-7.5 | -0.22 | 0.00526 | -0.115 | -41.914
-7 | -0.204 | 0.00505 | -0.116 | -40.41
-6.5 | -0.178 | 0.00496 | -0.117 | -35.986
-6 | -0.144 | 0.00483 | -0.117 | -29.783
-5.5 | -0.101 | 0.00481 | -0.118 | -20.957
-5 | -0.051 | 0.0048 | -0.119 | -10.668
-4.5 | 0.003 | 0.00481 | -0.119 | 0.684
-4 | 0.061 | 0.00481 | -0.12 | 12.667
-3.5 | 0.12 | 0.00484 | -0.121 | 24.838
-3 | 0.18 | 0.00488 | -0.121 | 36.844
-2.5 | 0.24 | 0.00468 | -0.122 | 51.17
-2 | 0.299 | 0.00461 | -0.123 | 64.846
-1.5 | 0.358 | 0.00458 | -0.123 | 78.139
-1 | 0.417 | 0.00463 | -0.124 | 89.976
-0.5 | 0.476 | 0.00468 | -0.125 | 101.59
0 | 0.535 | 0.00477 | -0.125 | 112.114
0.5 | 0.594 | 0.0049 | -0.126 | 121.288
1 | 0.653 | 0.00506 | -0.127 | 129.069
1.5 | 0.712 | 0.00523 | -0.127 | 136.017
2 | 0.77 | 0.00543 | -0.128 | 141.981
2.5 | 0.824 | 0.0057 | -0.128 | 144.417
3 | 0.874 | 0.00602 | -0.129 | 145.247
3.5 | 0.919 | 0.00617 | -0.129 | 148.843
4 | 0.955 | 0.00627 | -0.13 | 152.413
4.5 | 0.976 | 0.00648 | -0.131 | 150.59
5 | 0.981 | 0.00667 | -0.131 | 147.018
5.5 | 0.97 | 0.00687 | -0.132 | 141.121
6 | 0.941 | 0.00699 | -0.132 | 134.551
6.5 | 0.897 | 0.00719 | -0.133 | 124.839
7 | 0.841 | 0.00741 | -0.133 | 113.493
7.5 | 0.777 | 0.00765 | -0.133 | 101.508
8 | 0.708 | 0.0079 | -0.134 | 89.588
8.5 | 0.638 | 0.00816 | -0.134 | 78.138
9 | 0.57 | 0.00844 | -0.135 | 67.501
9.5 | 0.505 | 0.00865 | -0.135 | 58.408
10 | 0.446 | 0.00893 | -0.136 | 49.935

## 148. Re 20M Mach 0.10 (2)
BIGFOIL.COM POLAR EXPORT
mh121
MH 121 8.76% |  |  |  | Cl Max: | 0.7924 | at alpha= | 3 | deg
XFOIL ncrit=9 |  |  |  | L/D Max: | 126.987 | at alpha= | 3 | deg
Re: | 20000000 |  |  | Cd Min: | 0.00624 | at alpha= | 3 | deg
Mach: | 0.1 |  |  | Cl=0 at alpha= | -99 | deg
|  |  |  | @ Cl=0.1, Cd= | 0.00413
|  |  |  | @ Cl=0.4, Cd= | 0.0044213
|  |  |  | @ Cl=0.6, Cd= | 0.005404
alpha (deg) | Cl | Cd | Cm | Cl/Cd
-3 | 0.155 | 0.00413 | -0.1267 | 37.5303
-2.5 | 0.2108 | 0.00403 | -0.1269 | 52.3077
-2 | 0.2648 | 0.00402 | -0.1267 | 65.8706
-1.5 | 0.3167 | 0.00433 | -0.1261 | 73.1409
-1 | 0.3694 | 0.00448 | -0.1257 | 82.4554
-0.5 | 0.4215 | 0.00438 | -0.1255 | 96.2329
0 | 0.4739 | 0.00461 | -0.1251 | 102.7983
0.5 | 0.527 | 0.00483 | -0.1248 | 109.1097
1 | 0.5783 | 0.00524 | -0.1241 | 110.3626
1.5 | 0.6299 | 0.00563 | -0.1235 | 111.8828
2.5 | 0.7387 | 0.00599 | -0.1232 | 123.3222
3 | 0.7924 | 0.00624 | -0.123 | 126.9872

## 149. Re 20M Mach 0.25 (1)
BIGFOIL.COM POLAR EXPORT
mh121
MH 121 8.76% |  |  |  | Cl Max: | 0.981 | at alpha= | 4.5 | deg
JavaFoil+Calcfoil stall+Eppler ext transition |  |  |  | L/D Max: | 152.09 | at alpha= | 4 | deg
Re: | 20000000 |  |  | Cd Min: | 0.0046 | at alpha= | -1.5 | deg
Mach: | 0.25 |  |  | Cl=0 at alpha= | -4.5273 | deg
|  |  |  | @ Cl=0.1, Cd= | 0.0048387
|  |  |  | @ Cl=0.4, Cd= | 0.00907
|  |  |  | @ Cl=0.6, Cd= | 0.00907
alpha (deg) | Cl | Cd | Cm | Cl/Cd
-12 | -0.044 | 0.06177 | -0.073 | -0.706
-11.5 | -0.042 | 0.04903 | -0.082 | -0.849
-11 | -0.041 | 0.02491 | -0.098 | -1.655
-10.5 | -0.041 | 0.00871 | -0.11 | -4.698
-10 | -0.038 | 0.00857 | -0.112 | -4.451
-9.5 | -0.035 | 0.00617 | -0.115 | -5.725
-9 | -0.062 | 0.00594 | -0.116 | -10.419
-8.5 | -0.116 | 0.00567 | -0.117 | -20.48
-8 | -0.149 | 0.00553 | -0.118 | -26.91
-7.5 | -0.168 | 0.00536 | -0.118 | -31.372
-7 | -0.173 | 0.00518 | -0.119 | -33.394
-6.5 | -0.163 | 0.00497 | -0.12 | -32.779
-6 | -0.138 | 0.00488 | -0.121 | -28.242
-5.5 | -0.1 | 0.00487 | -0.121 | -20.453
-5 | -0.052 | 0.00481 | -0.122 | -10.725
-4.5 | 0.003 | 0.00482 | -0.123 | 0.695
-4 | 0.062 | 0.00482 | -0.123 | 12.948
-3.5 | 0.123 | 0.00485 | -0.124 | 25.406
-3 | 0.185 | 0.00489 | -0.125 | 37.756
-2.5 | 0.246 | 0.0047 | -0.126 | 52.446
-2 | 0.307 | 0.00463 | -0.126 | 66.363
-1.5 | 0.368 | 0.0046 | -0.127 | 79.972
-1 | 0.428 | 0.00467 | -0.128 | 91.78
-0.5 | 0.489 | 0.00471 | -0.128 | 103.847
0 | 0.55 | 0.0048 | -0.129 | 114.503
0.5 | 0.61 | 0.00494 | -0.129 | 123.612
1 | 0.671 | 0.00511 | -0.13 | 131.297
1.5 | 0.731 | 0.00529 | -0.131 | 138.261
2 | 0.792 | 0.00549 | -0.131 | 144.1
2.5 | 0.846 | 0.00578 | -0.132 | 146.294
3 | 0.897 | 0.00611 | -0.132 | 146.682
3.5 | 0.94 | 0.00628 | -0.133 | 149.597
4 | 0.971 | 0.00638 | -0.134 | 152.09
4.5 | 0.981 | 0.00662 | -0.134 | 148.083
5 | 0.966 | 0.00683 | -0.135 | 141.328
5.5 | 0.923 | 0.00706 | -0.135 | 130.715
6 | 0.85 | 0.0072 | -0.136 | 118.046
6.5 | 0.75 | 0.00742 | -0.136 | 100.982
7 | 0.627 | 0.00768 | -0.137 | 81.618
7.5 | 0.489 | 0.00796 | -0.137 | 61.369
8 | 0.338 | 0.00824 | -0.138 | 40.951
8.5 | 0.093 | 0.00852 | -0.138 | 10.872
9 | 0.096 | 0.00883 | -0.139 | 10.889
9.5 | 0.1 | 0.00907 | -0.139 | 10.985

## 150. Re 20M Mach 0.25 (2)
BIGFOIL.COM POLAR EXPORT
mh121
MH 121 8.76% |  |  |  | Cl Max: | 0.9237 | at alpha= | 4 | deg
XFOIL ncrit=9 |  |  |  | L/D Max: | 133.098 | at alpha= | 4 | deg
Re: | 20000000 |  |  | Cd Min: | 0.00694 | at alpha= | 4 | deg
Mach: | 0.25 |  |  | Cl=0 at alpha= | -99 | deg
|  |  |  | @ Cl=0.1, Cd= | 0.00401
|  |  |  | @ Cl=0.4, Cd= | 0.0043962
|  |  |  | @ Cl=0.6, Cd= | 0.0052893
alpha (deg) | Cl | Cd | Cm | Cl/Cd
-2.5 | 0.2168 | 0.00401 | -0.1304 | 54.0648
-2 | 0.2731 | 0.00396 | -0.1304 | 68.9646
-1.5 | 0.3261 | 0.00426 | -0.1297 | 76.5493
-1 | 0.38 | 0.00443 | -0.1292 | 85.7788
-0.5 | 0.4332 | 0.00434 | -0.1289 | 99.8157
0 | 0.487 | 0.00458 | -0.1284 | 106.3319
0.5 | 0.5414 | 0.00482 | -0.128 | 112.3237
1 | 0.5938 | 0.00524 | -0.1272 | 113.3206
1.5 | 0.6466 | 0.00566 | -0.1264 | 114.2403
2 | 0.7035 | 0.00578 | -0.1263 | 121.7128
2.5 | 0.7585 | 0.00607 | -0.1259 | 124.9588
3 | 0.8138 | 0.00633 | -0.1254 | 128.5624
3.5 | 0.8682 | 0.00669 | -0.1247 | 129.7758
4 | 0.9237 | 0.00694 | -0.1241 | 133.098

## 151. Re 20M Mach 0.50 (1)
BIGFOIL.COM POLAR EXPORT
mh121
MH 121 8.76% |  |  |  | Cl Max: | 1.334 | at alpha= | 20 | deg
JavaFoil+Calcfoil stall+Eppler ext transition |  |  |  | L/D Max: | 152.821 | at alpha= | 2.5 | deg
Re: | 20000000 |  |  | Cd Min: | 0.00469 | at alpha= | -1.5 | deg
Mach: | 0.5 |  |  | Cl=0 at alpha= | -4.5429 | deg
|  |  |  | @ Cl=0.1, Cd= | 0.0049
|  |  |  | @ Cl=0.4, Cd= | 0.0046949
|  |  |  | @ Cl=0.6, Cd= | 0.0049228
alpha (deg) | Cl | Cd | Cm | Cl/Cd
-20 | -0.83 | 0.16156 | -0.066 | -5.136
-19.5 | -0.803 | 0.15764 | -0.065 | -5.092
-19 | -0.776 | 0.15517 | -0.064 | -5
-18.5 | -0.75 | 0.14863 | -0.064 | -5.045
-18 | -0.724 | 0.14535 | -0.065 | -4.979
-17.5 | -0.698 | 0.1337 | -0.066 | -5.221
-17 | -0.675 | 0.11855 | -0.069 | -5.691
-16.5 | -0.648 | 0.11212 | -0.07 | -5.784
-16 | -0.622 | 0.107 | -0.07 | -5.809
-15.5 | -0.593 | 0.10378 | -0.068 | -5.718
-15 | -0.566 | 0.10019 | -0.067 | -5.651
-14.5 | -0.538 | 0.09733 | -0.065 | -5.532
-14 | -0.512 | 0.09218 | -0.064 | -5.549
-13.5 | -0.485 | 0.08654 | -0.065 | -5.606
-13 | -0.458 | 0.08938 | -0.064 | -5.126
-12.5 | -0.432 | 0.0832 | -0.065 | -5.187
-12 | -0.406 | 0.07605 | -0.068 | -5.333
-11.5 | -0.38 | 0.06901 | -0.071 | -5.505
-11 | -0.355 | 0.06163 | -0.077 | -5.762
-10.5 | -0.334 | 0.05017 | -0.088 | -6.663
-10 | -0.345 | 0.01464 | -0.119 | -23.545
-9.5 | -0.27 | 0.06005 | -0.062 | -4.49
-9 | -0.245 | 0.05055 | -0.076 | -4.853
-8.5 | -0.268 | 0.0063 | -0.131 | -42.526
-8 | -0.234 | 0.0059 | -0.131 | -39.71
-7.5 | -0.201 | 0.00571 | -0.132 | -35.146
-7 | -0.167 | 0.00554 | -0.133 | -30.146
-6.5 | -0.133 | 0.00539 | -0.134 | -24.743
-6 | -0.1 | 0.00514 | -0.135 | -19.361
-5.5 | -0.066 | 0.00498 | -0.136 | -13.206
-5 | -0.032 | 0.00489 | -0.136 | -6.515
-4.5 | 0.003 | 0.00489 | -0.137 | 0.673
-4 | 0.068 | 0.0049 | -0.138 | 13.782
-3.5 | 0.137 | 0.0049 | -0.139 | 27.879
-3 | 0.206 | 0.00495 | -0.14 | 41.613
-2.5 | 0.275 | 0.00482 | -0.14 | 57.18
-2 | 0.343 | 0.00472 | -0.141 | 72.685
-1.5 | 0.411 | 0.00469 | -0.142 | 87.636
-1 | 0.479 | 0.00472 | -0.143 | 101.354
-0.5 | 0.547 | 0.00482 | -0.143 | 113.434
0 | 0.614 | 0.00495 | -0.144 | 124.057
0.5 | 0.682 | 0.00514 | -0.145 | 132.845
1 | 0.75 | 0.00535 | -0.145 | 140.166
1.5 | 0.818 | 0.00557 | -0.146 | 146.704
2 | 0.885 | 0.00587 | -0.147 | 150.759
2.5 | 0.942 | 0.00616 | -0.147 | 152.821
3 | 0.988 | 0.00659 | -0.148 | 149.92
3.5 | 1.004 | 0.00683 | -0.149 | 147.003
4 | 0.911 | 0.00711 | -0.149 | 128.162
4.5 | 0.613 | 0.00736 | -0.15 | 83.267
5 | 0.647 | 0.00769 | -0.151 | 84.095
5.5 | 0.681 | 0.00801 | -0.151 | 85.026
6 | 0.714 | 0.00825 | -0.152 | 86.566
6.5 | 0.748 | 0.00865 | -0.152 | 86.471
7 | 0.782 | 0.00875 | -0.153 | 89.372
7.5 | 0.815 | 0.00923 | -0.153 | 88.347
8 | 0.849 | 0.00983 | -0.154 | 86.328
8.5 | 0.715 | 0.05635 | -0.086 | 12.692
9 | 0.738 | 0.06549 | -0.076 | 11.265
9.5 | 0.949 | 0.01068 | -0.155 | 88.799
10 | 0.808 | 0.05915 | -0.101 | 13.654
10.5 | 0.825 | 0.06863 | -0.091 | 12.027
11 | 0.857 | 0.07067 | -0.097 | 12.127
11.5 | 0.883 | 0.07685 | -0.095 | 11.484
12 | 0.901 | 0.08488 | -0.085 | 10.621
12.5 | 0.931 | 0.08653 | -0.09 | 10.759
13 | 0.96 | 0.08949 | -0.093 | 10.73
13.5 | 0.988 | 0.09561 | -0.095 | 10.337
14 | 1.019 | 0.09871 | -0.099 | 10.319
14.5 | 1.047 | 0.10309 | -0.101 | 10.157
15 | 1.071 | 0.11306 | -0.099 | 9.472
15.5 | 1.091 | 0.13084 | -0.094 | 8.34
16 | 1.118 | 0.13589 | -0.095 | 8.229
16.5 | 1.147 | 0.13898 | -0.097 | 8.254
17 | 1.175 | 0.14272 | -0.1 | 8.236
17.5 | 1.203 | 0.14633 | -0.101 | 8.222
18 | 1.233 | 0.14924 | -0.104 | 8.262
18.5 | 1.26 | 0.15632 | -0.105 | 8.062
19 | 1.28 | 0.18092 | -0.101 | 7.074
19.5 | 1.306 | 0.19042 | -0.102 | 6.858
20 | 1.334 | 0.19377 | -0.103 | 6.884

## 152. Re 20M Mach 0.50 (2)
BIGFOIL.COM POLAR EXPORT
mh121
MH 121 8.76% |  |  |  | Cl Max: | 1.1748 | at alpha= | 5.5 | deg
XFOIL ncrit=9 |  |  |  | L/D Max: | 135.772 | at alpha= | 3.5 | deg
Re: | 20000000 |  |  | Cd Min: | 0.03633 | at alpha= | 6.5 | deg
Mach: | 0.5 |  |  | Cl=0 at alpha= | -99 | deg
|  |  |  | @ Cl=0.1, Cd= | 0.00445
|  |  |  | @ Cl=0.4, Cd= | 0.00445
|  |  |  | @ Cl=0.6, Cd= | 0.0047809
alpha (deg) | Cl | Cd | Cm | Cl/Cd
0 | 0.5445 | 0.00445 | -0.1426 | 122.3596
0.5 | 0.6032 | 0.0048 | -0.1415 | 125.6667
1 | 0.6593 | 0.00534 | -0.1397 | 123.4644
1.5 | 0.7172 | 0.00582 | -0.1382 | 123.2302
2 | 0.7789 | 0.00613 | -0.1371 | 127.0636
2.5 | 0.8422 | 0.00638 | -0.1362 | 132.0063
3 | 0.9044 | 0.00673 | -0.1347 | 134.3834
3.5 | 0.9667 | 0.00712 | -0.1329 | 135.7725
4 | 1.0282 | 0.00763 | -0.1304 | 134.7575
4.5 | 1.0838 | 0.00866 | -0.126 | 125.1501
5 | 1.135 | 0.0103 | -0.12 | 110.1942
5.5 | 1.1748 | 0.01692 | -0.1113 | 69.4326
6 | 1.1664 | 0.02831 | -0.0967 | 41.201
6.5 | 1.1617 | 0.03633 | -0.0855 | 31.9763