## index
index | Re | Mach | Datasource
1 | 50000 | 0 | JavaFoil+Calcfoil stall+Eppler ext transition
2 | 50000 | 0 | XFOIL ncrit=9
3 | 50000 | 0.1 | JavaFoil+Calcfoil stall+Eppler ext transition
4 | 50000 | 0.1 | XFOIL ncrit=9
5 | 50000 | 0.25 | JavaFoil+Calcfoil stall+Eppler ext transition
6 | 50000 | 0.25 | XFOIL ncrit=9
7 | 50000 | 0.5 | JavaFoil+Calcfoil stall+Eppler ext transition
8 | 50000 | 0.5 | XFOIL ncrit=9
9 | 100000 | 0 | JavaFoil+Calcfoil stall+Eppler ext transition
10 | 100000 | 0 | XFOIL ncrit=9
11 | 100000 | 0.1 | JavaFoil+Calcfoil stall+Eppler ext transition
12 | 100000 | 0.1 | XFOIL ncrit=9
13 | 100000 | 0.25 | JavaFoil+Calcfoil stall+Eppler ext transition
14 | 100000 | 0.25 | XFOIL ncrit=9
15 | 100000 | 0.5 | JavaFoil+Calcfoil stall+Eppler ext transition
16 | 100000 | 0.5 | XFOIL ncrit=9
17 | 250000 | 0 | JavaFoil+Calcfoil stall+Eppler ext transition
18 | 250000 | 0 | XFOIL ncrit=9
19 | 250000 | 0.1 | JavaFoil+Calcfoil stall+Eppler ext transition
20 | 250000 | 0.1 | XFOIL ncrit=9
21 | 250000 | 0.25 | JavaFoil+Calcfoil stall+Eppler ext transition
22 | 250000 | 0.25 | XFOIL ncrit=9
23 | 250000 | 0.5 | JavaFoil+Calcfoil stall+Eppler ext transition
24 | 250000 | 0.5 | XFOIL ncrit=9
25 | 500000 | 0 | JavaFoil+Calcfoil stall+Eppler ext transition
26 | 500000 | 0 | XFOIL ncrit=9
27 | 500000 | 0.1 | JavaFoil+Calcfoil stall+Eppler ext transition
28 | 500000 | 0.1 | XFOIL ncrit=9
29 | 500000 | 0.25 | JavaFoil+Calcfoil stall+Eppler ext transition
30 | 500000 | 0.25 | XFOIL ncrit=9
31 | 500000 | 0.5 | JavaFoil+Calcfoil stall+Eppler ext transition
32 | 500000 | 0.5 | XFOIL ncrit=9
33 | 750000 | 0 | JavaFoil+Calcfoil stall+Eppler ext transition
34 | 750000 | 0 | XFOIL ncrit=9
35 | 750000 | 0.1 | JavaFoil+Calcfoil stall+Eppler ext transition
36 | 750000 | 0.1 | XFOIL ncrit=9
37 | 750000 | 0.25 | JavaFoil+Calcfoil stall+Eppler ext transition
38 | 750000 | 0.25 | XFOIL ncrit=9
39 | 750000 | 0.5 | JavaFoil+Calcfoil stall+Eppler ext transition
40 | 750000 | 0.5 | XFOIL ncrit=9
41 | 1000000 | 0 | JavaFoil+Calcfoil stall+Eppler ext transition
42 | 1000000 | 0 | XFOIL ncrit=9
43 | 1000000 | 0.1 | JavaFoil+Calcfoil stall+Eppler ext transition
44 | 1000000 | 0.1 | XFOIL ncrit=9
45 | 1000000 | 0.25 | JavaFoil+Calcfoil stall+Eppler ext transition
46 | 1000000 | 0.25 | XFOIL ncrit=9
47 | 1000000 | 0.5 | JavaFoil+Calcfoil stall+Eppler ext transition
48 | 1000000 | 0.5 | XFOIL ncrit=9
49 | 2000000 | 0 | JavaFoil+Calcfoil stall+Eppler ext transition
50 | 2000000 | 0 | XFOIL ncrit=9
51 | 2000000 | 0.1 | JavaFoil+Calcfoil stall+Eppler ext transition
52 | 2000000 | 0.1 | XFOIL ncrit=9
53 | 2000000 | 0.25 | JavaFoil+Calcfoil stall+Eppler ext transition
54 | 2000000 | 0.25 | XFOIL ncrit=9
55 | 2000000 | 0.5 | JavaFoil+Calcfoil stall+Eppler ext transition
56 | 2000000 | 0.5 | XFOIL ncrit=9
57 | 3000000 | 0 | JavaFoil+Calcfoil stall+Eppler ext transition
58 | 3000000 | 0 | XFOIL ncrit=9
59 | 3000000 | 0.1 | JavaFoil+Calcfoil stall+Eppler ext transition
60 | 3000000 | 0.1 | XFOIL ncrit=9
61 | 3000000 | 0.25 | JavaFoil+Calcfoil stall+Eppler ext transition
62 | 3000000 | 0.25 | XFOIL ncrit=9
63 | 3000000 | 0.5 | JavaFoil+Calcfoil stall+Eppler ext transition
64 | 3000000 | 0.5 | XFOIL ncrit=9
65 | 4000000 | 0 | JavaFoil+Calcfoil stall+Eppler ext transition
66 | 4000000 | 0 | XFOIL ncrit=9
67 | 4000000 | 0.1 | JavaFoil+Calcfoil stall+Eppler ext transition
68 | 4000000 | 0.1 | XFOIL ncrit=9
69 | 4000000 | 0.25 | JavaFoil+Calcfoil stall+Eppler ext transition
70 | 4000000 | 0.25 | XFOIL ncrit=9
71 | 4000000 | 0.5 | JavaFoil+Calcfoil stall+Eppler ext transition
72 | 4000000 | 0.5 | XFOIL ncrit=9
73 | 5000000 | 0 | JavaFoil+Calcfoil stall+Eppler ext transition
74 | 5000000 | 0 | XFOIL ncrit=9
75 | 5000000 | 0.1 | JavaFoil+Calcfoil stall+Eppler ext transition
76 | 5000000 | 0.1 | XFOIL ncrit=9
77 | 5000000 | 0.25 | JavaFoil+Calcfoil stall+Eppler ext transition
78 | 5000000 | 0.25 | XFOIL ncrit=9
79 | 5000000 | 0.5 | JavaFoil+Calcfoil stall+Eppler ext transition
80 | 5000000 | 0.5 | XFOIL ncrit=9
81 | 6000000 | 0 | JavaFoil+Calcfoil stall+Eppler ext transition
82 | 6000000 | 0 | XFOIL ncrit=9
83 | 6000000 | 0.1 | JavaFoil+Calcfoil stall+Eppler ext transition
84 | 6000000 | 0.1 | XFOIL ncrit=9
85 | 6000000 | 0.25 | JavaFoil+Calcfoil stall+Eppler ext transition
86 | 6000000 | 0.25 | XFOIL ncrit=9
87 | 6000000 | 0.5 | JavaFoil+Calcfoil stall+Eppler ext transition
88 | 6000000 | 0.5 | XFOIL ncrit=9
89 | 7000000 | 0 | JavaFoil+Calcfoil stall+Eppler ext transition
90 | 7000000 | 0 | XFOIL ncrit=9
91 | 7000000 | 0.1 | JavaFoil+Calcfoil stall+Eppler ext transition
92 | 7000000 | 0.1 | XFOIL ncrit=9
93 | 7000000 | 0.25 | JavaFoil+Calcfoil stall+Eppler ext transition
94 | 7000000 | 0.25 | XFOIL ncrit=9
95 | 7000000 | 0.5 | JavaFoil+Calcfoil stall+Eppler ext transition
96 | 7000000 | 0.5 | XFOIL ncrit=9
97 | 8000000 | 0 | JavaFoil+Calcfoil stall+Eppler ext transition
98 | 8000000 | 0 | XFOIL ncrit=9
99 | 8000000 | 0.1 | JavaFoil+Calcfoil stall+Eppler ext transition
100 | 8000000 | 0.1 | XFOIL ncrit=9
101 | 8000000 | 0.25 | JavaFoil+Calcfoil stall+Eppler ext transition
102 | 8000000 | 0.25 | XFOIL ncrit=9
103 | 8000000 | 0.5 | JavaFoil+Calcfoil stall+Eppler ext transition
104 | 8000000 | 0.5 | XFOIL ncrit=9
105 | 10000000 | 0 | JavaFoil+Calcfoil stall+Eppler ext transition
106 | 10000000 | 0 | XFOIL ncrit=9
107 | 10000000 | 0.1 | JavaFoil+Calcfoil stall+Eppler ext transition
108 | 10000000 | 0.1 | XFOIL ncrit=9
109 | 10000000 | 0.25 | JavaFoil+Calcfoil stall+Eppler ext transition
110 | 10000000 | 0.25 | XFOIL ncrit=9
111 | 10000000 | 0.5 | JavaFoil+Calcfoil stall+Eppler ext transition
112 | 10000000 | 0.5 | XFOIL ncrit=9
113 | 12000000 | 0 | JavaFoil+Calcfoil stall+Eppler ext transition
114 | 12000000 | 0 | XFOIL ncrit=9
115 | 12000000 | 0.1 | JavaFoil+Calcfoil stall+Eppler ext transition
116 | 12000000 | 0.1 | XFOIL ncrit=9
117 | 12000000 | 0.25 | JavaFoil+Calcfoil stall+Eppler ext transition
118 | 12000000 | 0.25 | XFOIL ncrit=9
119 | 12000000 | 0.5 | JavaFoil+Calcfoil stall+Eppler ext transition
120 | 12000000 | 0.5 | XFOIL ncrit=9
121 | 14000000 | 0 | JavaFoil+Calcfoil stall+Eppler ext transition
122 | 14000000 | 0 | XFOIL ncrit=9
123 | 14000000 | 0.1 | JavaFoil+Calcfoil stall+Eppler ext transition
124 | 14000000 | 0.1 | XFOIL ncrit=9
125 | 14000000 | 0.25 | JavaFoil+Calcfoil stall+Eppler ext transition
126 | 14000000 | 0.25 | XFOIL ncrit=9
127 | 14000000 | 0.5 | JavaFoil+Calcfoil stall+Eppler ext transition
128 | 14000000 | 0.5 | XFOIL ncrit=9
129 | 16000000 | 0 | JavaFoil+Calcfoil stall+Eppler ext transition
130 | 16000000 | 0 | XFOIL ncrit=9
131 | 16000000 | 0.1 | JavaFoil+Calcfoil stall+Eppler ext transition
132 | 16000000 | 0.1 | XFOIL ncrit=9
133 | 16000000 | 0.25 | JavaFoil+Calcfoil stall+Eppler ext transition
134 | 16000000 | 0.25 | XFOIL ncrit=9
135 | 16000000 | 0.5 | JavaFoil+Calcfoil stall+Eppler ext transition
136 | 16000000 | 0.5 | XFOIL ncrit=9
137 | 18000000 | 0 | JavaFoil+Calcfoil stall+Eppler ext transition
138 | 18000000 | 0 | XFOIL ncrit=9
139 | 18000000 | 0.1 | JavaFoil+Calcfoil stall+Eppler ext transition
140 | 18000000 | 0.1 | XFOIL ncrit=9
141 | 18000000 | 0.25 | JavaFoil+Calcfoil stall+Eppler ext transition
142 | 18000000 | 0.25 | XFOIL ncrit=9
143 | 18000000 | 0.5 | JavaFoil+Calcfoil stall+Eppler ext transition
144 | 18000000 | 0.5 | XFOIL ncrit=9
145 | 20000000 | 0 | JavaFoil+Calcfoil stall+Eppler ext transition
146 | 20000000 | 0 | XFOIL ncrit=9
147 | 20000000 | 0.1 | JavaFoil+Calcfoil stall+Eppler ext transition
148 | 20000000 | 0.1 | XFOIL ncrit=9
149 | 20000000 | 0.25 | JavaFoil+Calcfoil stall+Eppler ext transition
150 | 20000000 | 0.25 | XFOIL ncrit=9
151 | 20000000 | 0.5 | JavaFoil+Calcfoil stall+Eppler ext transition
152 | 20000000 | 0.5 | XFOIL ncrit=9

## 1. Re 50k Mach 0.00 (1)
BIGFOIL.COM POLAR EXPORT
NACA66A310
NACA66A310 |  |  |  | Cl Max: | 0.847 | at alpha= | 9 | deg
JavaFoil+Calcfoil stall+Eppler ext transition |  |  |  | L/D Max: | 32.033 | at alpha= | 3 | deg
Re: | 50000 |  |  | Cd Min: | 0.01638 | at alpha= | -0.5 | deg
Mach: | 0 |  |  | Cl=0 at alpha= | -2.4167 | deg
|  |  |  | @ Cl=0.1, Cd= | 0.031839
|  |  |  | @ Cl=0.4, Cd= | 0.017238
|  |  |  | @ Cl=0.6, Cd= | 0.25017
alpha (deg) | Cl | Cd | Cm | Cl/Cd
-16 | -0.357 | 0.37055 | -0.011 | -0.964
-15.5 | -0.377 | 0.34451 | -0.012 | -1.093
-15 | -0.397 | 0.3153 | -0.012 | -1.258
-14.5 | -0.416 | 0.29147 | -0.012 | -1.429
-14 | -0.436 | 0.25591 | -0.012 | -1.704
-13.5 | -0.455 | 0.22833 | -0.013 | -1.992
-13 | -0.473 | 0.2195 | -0.013 | -2.153
-12.5 | -0.486 | 0.20005 | -0.013 | -2.43
-12 | -0.494 | 0.18065 | -0.013 | -2.736
-11.5 | -0.5 | 0.15494 | -0.014 | -3.226
-11 | -0.502 | 0.13877 | -0.014 | -3.62
-10.5 | -0.502 | 0.12346 | -0.014 | -4.062
-10 | -0.497 | 0.11239 | -0.015 | -4.422
-9.5 | -0.488 | 0.10537 | -0.015 | -4.635
-9 | -0.476 | 0.09328 | -0.016 | -5.101
-8.5 | -0.459 | 0.08403 | -0.016 | -5.461
-8 | -0.438 | 0.07815 | -0.016 | -5.599
-7.5 | -0.412 | 0.06927 | -0.017 | -5.953
-7 | -0.383 | 0.06455 | -0.018 | -5.936
-6.5 | -0.35 | 0.05918 | -0.018 | -5.919
-6 | -0.314 | 0.05614 | -0.019 | -5.597
-5.5 | -0.275 | 0.05142 | -0.019 | -5.355
-5 | -0.234 | 0.04779 | -0.02 | -4.902
-4.5 | -0.191 | 0.04479 | -0.02 | -4.269
-4 | -0.146 | 0.04237 | -0.021 | -3.456
-3.5 | -0.101 | 0.04042 | -0.022 | -2.492
-3 | -0.054 | 0.03872 | -0.023 | -1.406
-2.5 | -0.008 | 0.03733 | -0.024 | -0.205
-2 | 0.04 | 0.03622 | -0.025 | 1.091
-1.5 | 0.087 | 0.03507 | -0.028 | 2.484
-1 | 0.161 | 0.01668 | -0.055 | 9.655
-0.5 | 0.221 | 0.01638 | -0.056 | 13.481
0 | 0.276 | 0.01681 | -0.057 | 16.396
0.5 | 0.332 | 0.01701 | -0.058 | 19.541
1 | 0.389 | 0.01719 | -0.059 | 22.612
1.5 | 0.444 | 0.01743 | -0.06 | 25.464
2 | 0.499 | 0.01773 | -0.06 | 28.153
2.5 | 0.568 | 0.01897 | -0.063 | 29.957
3 | 0.623 | 0.01946 | -0.064 | 32.033
3.5 | 0.553 | 0.03702 | -0.029 | 14.934
4 | 0.596 | 0.0391 | -0.028 | 15.241
4.5 | 0.636 | 0.0408 | -0.027 | 15.599
5 | 0.675 | 0.04382 | -0.027 | 15.403
5.5 | 0.711 | 0.04655 | -0.026 | 15.263
6 | 0.743 | 0.05074 | -0.026 | 14.646
6.5 | 0.772 | 0.05442 | -0.025 | 14.187
7 | 0.797 | 0.05919 | -0.025 | 13.465
7.5 | 0.817 | 0.06723 | -0.024 | 12.159
8 | 0.833 | 0.07372 | -0.023 | 11.304
8.5 | 0.844 | 0.08237 | -0.023 | 10.252
9 | 0.847 | 0.08962 | -0.023 | 9.447
9.5 | 0.839 | 0.09717 | -0.023 | 8.633
10 | 0.825 | 0.11279 | -0.023 | 7.315
10.5 | 0.806 | 0.12298 | -0.023 | 6.552
11 | 0.782 | 0.13641 | -0.023 | 5.731
11.5 | 0.754 | 0.15043 | -0.022 | 5.013
12 | 0.723 | 0.16572 | -0.023 | 4.365
12.5 | 0.691 | 0.18186 | -0.023 | 3.798
13 | 0.657 | 0.21035 | -0.022 | 3.122
13.5 | 0.622 | 0.2196 | -0.023 | 2.834
14 | 0.588 | 0.25017 | -0.021 | 2.35

## 2. Re 50k Mach 0.00 (2)
BIGFOIL.COM POLAR EXPORT
NACA66A310
NACA66A310 |  |  |  | Cl Max: | 0.9868 | at alpha= | 8.5 | deg
XFOIL ncrit=9 |  |  |  | L/D Max: | 24.2592 | at alpha= | 6 | deg
Re: | 50000 |  |  | Cd Min: | 0.23872 | at alpha= | -20 | deg
Mach: | 0 |  |  | Cl=0 at alpha= | 1.2469 | deg
|  |  |  | @ Cl=0.1, Cd= | 0.026676
|  |  |  | @ Cl=0.4, Cd= | 0.040336
|  |  |  | @ Cl=0.6, Cd= | 0.031575
alpha (deg) | Cl | Cd | Cm | Cl/Cd
-20 | -0.6499 | 0.23872 | 0.0168 | -2.7224
-19.5 | -0.6331 | 0.23263 | 0.0131 | -2.7215
-19 | -0.6193 | 0.22833 | 0.0084 | -2.7123
-18.5 | -0.6172 | 0.23024 | 0.0023 | -2.6807
-18 | -0.5868 | 0.21451 | 0.0013 | -2.7355
-17.5 | -0.5703 | 0.20816 | -0.002 | -2.7397
-17 | -0.5656 | 0.2066 | -0.0073 | -2.7377
-16.5 | -0.5422 | 0.19572 | -0.0091 | -2.7703
-16 | -0.5304 | 0.19057 | -0.0126 | -2.7832
-15.5 | -0.5207 | 0.18463 | -0.0162 | -2.8202
-15 | -0.5021 | 0.17693 | -0.0182 | -2.8378
-14.5 | -0.5141 | 0.17705 | -0.0237 | -2.9037
-14 | -0.4802 | 0.16429 | -0.0236 | -2.9229
-13.5 | -0.4713 | 0.15764 | -0.0262 | -2.9897
-13 | -0.4739 | 0.15382 | -0.0296 | -3.0809
-12.5 | -0.4571 | 0.14567 | -0.0305 | -3.1379
-12 | -0.4516 | 0.13944 | -0.0322 | -3.2387
-11.5 | -0.4461 | 0.1332 | -0.0335 | -3.3491
-11 | -0.4469 | 0.12761 | -0.0348 | -3.5021
-10.5 | -0.4327 | 0.11984 | -0.0341 | -3.6106
-10 | -0.4286 | 0.11412 | -0.0333 | -3.7557
-9 | -0.4264 | 0.10316 | -0.0282 | -4.1334
-8.5 | -0.4425 | 0.09971 | -0.0233 | -4.4379
-8 | -0.4461 | 0.09544 | -0.0168 | -4.6741
-7.5 | -0.4315 | 0.08995 | -0.0103 | -4.7971
-7 | -0.432 | 0.08618 | -0.0024 | -5.0128
-6.5 | -0.4046 | 0.08069 | 0.0039 | -5.0143
-5 | -0.5063 | 0.06909 | 0.0245 | -7.3281
-4.5 | -0.5212 | 0.04478 | -0.024 | -11.6391
-4 | -0.4701 | 0.03839 | -0.023 | -12.2454
-3.5 | -0.421 | 0.03424 | -0.0215 | -12.2956
-3 | -0.3702 | 0.03096 | -0.0196 | -11.9574
-2.5 | -0.3219 | 0.0283 | -0.0174 | -11.3746
-2 | -0.2755 | 0.02631 | -0.0147 | -10.4713
-1.5 | -0.1821 | 0.02286 | -0.0148 | -7.9659
-1 | -0.164 | 0.02253 | -0.0098 | -7.2792
-0.5 | -0.1351 | 0.02253 | -0.0069 | -5.9964
0 | -0.0993 | 0.02281 | -0.0053 | -4.3534
0.5 | -0.0603 | 0.02329 | -0.0042 | -2.5891
1 | -0.02 | 0.02393 | -0.0034 | -0.83577
1.5 | 0.0205 | 0.02471 | -0.0028 | 0.82962
2 | 0.061 | 0.02563 | -0.0023 | 2.38
2.5 | 0.1009 | 0.0267 | -0.0019 | 3.779
3 | 0.14 | 0.02792 | -0.0016 | 5.0143
3.5 | 0.1781 | 0.02933 | -0.0015 | 6.0723
4 | 0.2146 | 0.03096 | -0.0013 | 6.9315
4.5 | 0.2496 | 0.03283 | -0.0015 | 7.6028
5 | 0.2824 | 0.03501 | -0.0017 | 8.0663
5.5 | 0.4023 | 0.04044 | -0.0181 | 9.9481
6 | 0.6795 | 0.02801 | -0.0186 | 24.2592
6.5 | 0.803 | 0.03314 | -0.0262 | 24.2305
7 | 0.8861 | 0.03953 | -0.0286 | 22.4159
7.5 | 0.9305 | 0.04559 | -0.026 | 20.4102
8 | 0.9631 | 0.05357 | -0.0224 | 17.9783
8.5 | 0.9868 | 0.06336 | -0.0186 | 15.5745
9 | 0.9581 | 0.07197 | -0.0119 | 13.3125
9.5 | 0.8975 | 0.08225 | -0.0089 | 10.9119
10 | 0.8161 | 0.0968 | -0.016 | 8.4308
10.5 | 0.706 | 0.12225 | -0.0442 | 5.7751
11 | 0.7207 | 0.13087 | -0.0446 | 5.507
11.5 | 0.7256 | 0.13818 | -0.0449 | 5.2511
12 | 0.756 | 0.14802 | -0.0447 | 5.1074
12.5 | 0.7491 | 0.15413 | -0.0466 | 4.8602
13 | 0.7562 | 0.16188 | -0.0484 | 4.6714
13.5 | 0.7786 | 0.17088 | -0.0487 | 4.5564

## 3. Re 50k Mach 0.10 (1)
BIGFOIL.COM POLAR EXPORT
NACA66A310
NACA66A310 |  |  |  | Cl Max: | 0.841 | at alpha= | 8.5 | deg
JavaFoil+Calcfoil stall+Eppler ext transition |  |  |  | L/D Max: | 32.065 | at alpha= | 3 | deg
Re: | 50000 |  |  | Cd Min: | 0.01643 | at alpha= | -0.5 | deg
Mach: | 0.1 |  |  | Cl=0 at alpha= | -2.4167 | deg
|  |  |  | @ Cl=0.1, Cd= | 0.032103
|  |  |  | @ Cl=0.4, Cd= | 0.017271
|  |  |  | @ Cl=0.6, Cd= | 0.2338
alpha (deg) | Cl | Cd | Cm | Cl/Cd
-15.5 | -0.335 | 0.39248 | -0.012 | -0.854
-15 | -0.357 | 0.34621 | -0.012 | -1.032
-14.5 | -0.38 | 0.31361 | -0.012 | -1.211
-14 | -0.402 | 0.28436 | -0.013 | -1.415
-13.5 | -0.424 | 0.26024 | -0.013 | -1.631
-13 | -0.445 | 0.23025 | -0.013 | -1.934
-12.5 | -0.462 | 0.20619 | -0.013 | -2.242
-12 | -0.474 | 0.18518 | -0.013 | -2.557
-11.5 | -0.482 | 0.1566 | -0.014 | -3.08
-11 | -0.488 | 0.14194 | -0.014 | -3.436
-10.5 | -0.49 | 0.13109 | -0.014 | -3.736
-10 | -0.488 | 0.11446 | -0.015 | -4.262
-9.5 | -0.482 | 0.10775 | -0.015 | -4.469
-9 | -0.471 | 0.09469 | -0.015 | -4.973
-8.5 | -0.456 | 0.08525 | -0.016 | -5.345
-8 | -0.436 | 0.07958 | -0.016 | -5.476
-7.5 | -0.412 | 0.07082 | -0.017 | -5.811
-7 | -0.383 | 0.06545 | -0.018 | -5.854
-6.5 | -0.351 | 0.06007 | -0.018 | -5.84
-6 | -0.315 | 0.05556 | -0.019 | -5.669
-5.5 | -0.276 | 0.05185 | -0.019 | -5.329
-5 | -0.235 | 0.04756 | -0.02 | -4.944
-4.5 | -0.192 | 0.04499 | -0.02 | -4.268
-4 | -0.147 | 0.04252 | -0.021 | -3.459
-3.5 | -0.101 | 0.04039 | -0.022 | -2.506
-3 | -0.055 | 0.0388 | -0.023 | -1.41
-2.5 | -0.008 | 0.03738 | -0.024 | -0.206
-2 | 0.04 | 0.03625 | -0.025 | 1.095
-1.5 | 0.088 | 0.03511 | -0.028 | 2.494
-1 | 0.161 | 0.01682 | -0.055 | 9.589
-0.5 | 0.222 | 0.01643 | -0.056 | 13.501
0 | 0.277 | 0.01684 | -0.057 | 16.457
0.5 | 0.334 | 0.01703 | -0.058 | 19.608
1 | 0.391 | 0.01723 | -0.059 | 22.668
1.5 | 0.446 | 0.01748 | -0.06 | 25.519
2 | 0.501 | 0.01777 | -0.061 | 28.215
2.5 | 0.571 | 0.01903 | -0.063 | 30.008
3 | 0.626 | 0.01953 | -0.064 | 32.065
3.5 | 0.556 | 0.0371 | -0.03 | 14.974
4 | 0.599 | 0.03907 | -0.029 | 15.326
4.5 | 0.639 | 0.04097 | -0.028 | 15.604
5 | 0.678 | 0.04347 | -0.027 | 15.588
5.5 | 0.713 | 0.04737 | -0.026 | 15.054
6 | 0.745 | 0.05065 | -0.026 | 14.717
6.5 | 0.774 | 0.05553 | -0.025 | 13.934
7 | 0.798 | 0.06015 | -0.025 | 13.263
7.5 | 0.817 | 0.06706 | -0.024 | 12.182
8 | 0.831 | 0.07352 | -0.023 | 11.307
8.5 | 0.841 | 0.08171 | -0.023 | 10.286
9 | 0.84 | 0.0901 | -0.023 | 9.325
9.5 | 0.829 | 0.10087 | -0.023 | 8.219
10 | 0.812 | 0.11429 | -0.023 | 7.101
10.5 | 0.788 | 0.12641 | -0.022 | 6.234
11 | 0.76 | 0.13893 | -0.022 | 5.468
11.5 | 0.727 | 0.15623 | -0.023 | 4.656
12 | 0.692 | 0.17258 | -0.023 | 4.01
12.5 | 0.655 | 0.18691 | -0.023 | 3.504
13 | 0.617 | 0.21592 | -0.022 | 2.856
13.5 | 0.578 | 0.2338 | -0.022 | 2.473

## 4. Re 50k Mach 0.10 (2)
BIGFOIL.COM POLAR EXPORT
NACA66A310
NACA66A310 |  |  |  | Cl Max: | 0.9771 | at alpha= | 8.5 | deg
XFOIL ncrit=9 |  |  |  | L/D Max: | 24.1187 | at alpha= | 6.5 | deg
Re: | 50000 |  |  | Cd Min: | 0.23929 | at alpha= | -20 | deg
Mach: | 0.1 |  |  | Cl=0 at alpha= | 1.258 | deg
|  |  |  | @ Cl=0.1, Cd= | 0.026769
|  |  |  | @ Cl=0.4, Cd= | 0.040335
|  |  |  | @ Cl=0.6, Cd= | 0.032068
alpha (deg) | Cl | Cd | Cm | Cl/Cd
-20 | -0.6514 | 0.23929 | 0.017 | -2.7222
-19.5 | -0.6347 | 0.2333 | 0.0131 | -2.7205
-19 | -0.6214 | 0.22951 | 0.0082 | -2.7075
-18.5 | -0.6203 | 0.23199 | 0.0021 | -2.6738
-18 | -0.5873 | 0.21487 | 0.0015 | -2.7333
-17.5 | -0.5713 | 0.20876 | -0.002 | -2.7366
-17 | -0.5683 | 0.20803 | -0.0076 | -2.7318
-16.5 | -0.5421 | 0.19599 | -0.009 | -2.766
-16 | -0.5322 | 0.1916 | -0.0129 | -2.7777
-15.5 | -0.5175 | 0.18405 | -0.0158 | -2.8117
-15 | -0.503 | 0.17761 | -0.0184 | -2.832
-14.5 | -0.4984 | 0.17259 | -0.0222 | -2.8878
-14 | -0.4814 | 0.16506 | -0.024 | -2.9165
-13.5 | -0.4688 | 0.15772 | -0.0261 | -2.9724
-13 | -0.4766 | 0.15491 | -0.0302 | -3.0766
-12.5 | -0.4594 | 0.14661 | -0.031 | -3.1335
-12 | -0.4541 | 0.14039 | -0.0327 | -3.2346
-11.5 | -0.449 | 0.13417 | -0.034 | -3.3465
-11 | -0.4502 | 0.1286 | -0.0353 | -3.5008
-10.5 | -0.4266 | 0.11982 | -0.0338 | -3.5603
-10 | -0.4315 | 0.11496 | -0.0336 | -3.7535
-9.5 | -0.4225 | 0.10854 | -0.0314 | -3.8926
-9 | -0.4256 | 0.10369 | -0.0281 | -4.1045
-8.5 | -0.4458 | 0.10051 | -0.0232 | -4.4354
-8 | -0.4495 | 0.09622 | -0.0167 | -4.6716
-7.5 | -0.4327 | 0.09054 | -0.0102 | -4.7791
-7 | -0.4352 | 0.08686 | -0.0022 | -5.0104
-6.5 | -0.4 | 0.08073 | 0.0034 | -4.9548
-4.5 | -0.5267 | 0.0451 | -0.0238 | -11.6785
-4 | -0.4743 | 0.0387 | -0.0231 | -12.2558
-3.5 | -0.4247 | 0.03451 | -0.0216 | -12.3066
-3 | -0.3735 | 0.0312 | -0.0197 | -11.9712
-2.5 | -0.3248 | 0.02845 | -0.0175 | -11.4165
-2 | -0.2778 | 0.02648 | -0.0148 | -10.4909
-1.5 | -0.1827 | 0.02296 | -0.015 | -7.9573
-1 | -0.1647 | 0.02262 | -0.01 | -7.2812
-0.5 | -0.1362 | 0.02261 | -0.0069 | -6.0239
0 | -0.1005 | 0.02288 | -0.0052 | -4.3925
0.5 | -0.0614 | 0.02335 | -0.0041 | -2.6296
1 | -0.021 | 0.02399 | -0.0033 | -0.87536
1.5 | 0.0197 | 0.02477 | -0.0027 | 0.79532
2 | 0.0604 | 0.0257 | -0.0022 | 2.3502
2.5 | 0.1004 | 0.02678 | -0.0019 | 3.7491
3 | 0.1397 | 0.02801 | -0.0016 | 4.9875
3.5 | 0.1779 | 0.02944 | -0.0014 | 6.0428
4 | 0.2145 | 0.03108 | -0.0013 | 6.9015
4.5 | 0.2497 | 0.03297 | -0.0014 | 7.5736
5 | 0.2826 | 0.03517 | -0.0017 | 8.0353
5.5 | 0.4142 | 0.04096 | -0.0199 | 10.1123
6 | 0.68 | 0.02824 | -0.018 | 24.0793
6.5 | 0.8087 | 0.03353 | -0.0262 | 24.1187
7 | 0.8896 | 0.03999 | -0.0282 | 22.2456
7.5 | 0.9325 | 0.04611 | -0.0254 | 20.2234
8 | 0.9631 | 0.05408 | -0.0216 | 17.8088
8.5 | 0.9771 | 0.06302 | -0.0168 | 15.5046
9 | 0.9716 | 0.07343 | -0.0125 | 13.2316
9.5 | 0.8961 | 0.08164 | -0.0076 | 10.9762
10 | 0.8228 | 0.09549 | -0.0135 | 8.6166
10.5 | 0.706 | 0.12266 | -0.0442 | 5.7557
11 | 0.7227 | 0.13157 | -0.0447 | 5.4929
11.5 | 0.7261 | 0.13878 | -0.0451 | 5.232
12 | 0.7589 | 0.14884 | -0.0448 | 5.0988
13 | 0.7595 | 0.16283 | -0.0485 | 4.6644
13.5 | 0.7829 | 0.172 | -0.0487 | 4.5517

## 5. Re 50k Mach 0.25 (1)
BIGFOIL.COM POLAR EXPORT
NACA66A310
NACA66A310 |  |  |  | Cl Max: | 0.81 | at alpha= | 8 | deg
JavaFoil+Calcfoil stall+Eppler ext transition |  |  |  | L/D Max: | 32.328 | at alpha= | 3 | deg
Re: | 50000 |  |  | Cd Min: | 0.01567 | at alpha= | -1 | deg
Mach: | 0.25 |  |  | Cl=0 at alpha= | -2.4184 | deg
|  |  |  | @ Cl=0.1, Cd= | 0.03295
|  |  |  | @ Cl=0.4, Cd= | 0.41971
|  |  |  | @ Cl=0.6, Cd= | 0.41971
alpha (deg) | Cl | Cd | Cm | Cl/Cd
-14 | -0.066 | 0.31673 | -0.015 | -0.207
-13.5 | -0.063 | 1.0478 | -0.014 | -0.06
-13 | -0.177 | 0.59007 | -0.014 | -0.3
-12.5 | -0.238 | 0.36994 | -0.014 | -0.642
-12 | -0.283 | 0.2986 | -0.015 | -0.948
-11.5 | -0.323 | 0.24188 | -0.015 | -1.335
-11 | -0.357 | 0.20274 | -0.015 | -1.762
-10.5 | -0.385 | 0.17207 | -0.015 | -2.239
-10 | -0.407 | 0.15772 | -0.015 | -2.579
-9.5 | -0.421 | 0.13458 | -0.015 | -3.128
-9 | -0.428 | 0.10879 | -0.016 | -3.931
-8.5 | -0.427 | 0.09605 | -0.016 | -4.441
-8 | -0.418 | 0.08907 | -0.016 | -4.692
-7.5 | -0.402 | 0.07792 | -0.017 | -5.16
-7 | -0.38 | 0.06797 | -0.018 | -5.588
-6.5 | -0.352 | 0.06187 | -0.019 | -5.682
-6 | -0.318 | 0.05825 | -0.019 | -5.464
-5.5 | -0.281 | 0.05319 | -0.02 | -5.279
-5 | -0.24 | 0.04878 | -0.02 | -4.918
-4.5 | -0.196 | 0.04559 | -0.021 | -4.309
-4 | -0.151 | 0.04317 | -0.022 | -3.491
-3.5 | -0.104 | 0.04075 | -0.022 | -2.547
-3 | -0.056 | 0.03906 | -0.024 | -1.437
-2.5 | -0.008 | 0.03762 | -0.025 | -0.21
-2 | 0.041 | 0.03648 | -0.026 | 1.118
-1.5 | 0.09 | 0.03535 | -0.028 | 2.543
-1 | 0.172 | 0.01567 | -0.059 | 10.994
-0.5 | 0.225 | 0.01693 | -0.057 | 13.294
0 | 0.285 | 0.01701 | -0.059 | 16.723
0.5 | 0.343 | 0.01721 | -0.06 | 19.92
1 | 0.401 | 0.01744 | -0.06 | 22.996
1.5 | 0.458 | 0.01771 | -0.061 | 25.861
2 | 0.515 | 0.01803 | -0.062 | 28.553
2.5 | 0.586 | 0.01935 | -0.065 | 30.281
3 | 0.642 | 0.01987 | -0.066 | 32.328
3.5 | 0.57 | 0.03724 | -0.03 | 15.305
4 | 0.614 | 0.03954 | -0.029 | 15.524
4.5 | 0.655 | 0.04233 | -0.028 | 15.463
5 | 0.692 | 0.04421 | -0.027 | 15.658
5.5 | 0.726 | 0.04843 | -0.027 | 14.998
6 | 0.756 | 0.05252 | -0.027 | 14.391
6.5 | 0.78 | 0.05715 | -0.026 | 13.641
7 | 0.797 | 0.06302 | -0.025 | 12.65
7.5 | 0.808 | 0.07019 | -0.024 | 11.505
8 | 0.81 | 0.08291 | -0.023 | 9.77
8.5 | 0.804 | 0.0896 | -0.023 | 8.973
9 | 0.783 | 0.10341 | -0.023 | 7.568
9.5 | 0.744 | 0.1204 | -0.023 | 6.176
10 | 0.693 | 0.1407 | -0.023 | 4.927
10.5 | 0.632 | 0.16467 | -0.023 | 3.84
11 | 0.563 | 0.20415 | -0.023 | 2.757
11.5 | 0.486 | 0.24365 | -0.023 | 1.995
12 | 0.403 | 0.29855 | -0.024 | 1.351
12.5 | 0.314 | 0.32825 | -0.024 | 0.956
13 | 0.208 | 0.41971 | -0.025 | 0.496

## 6. Re 50k Mach 0.25 (2)
BIGFOIL.COM POLAR EXPORT
NACA66A310
NACA66A310 |  |  |  | Cl Max: | 0.9583 | at alpha= | 8 | deg
XFOIL ncrit=9 |  |  |  | L/D Max: | 23.3572 | at alpha= | 6 | deg
Re: | 50000 |  |  | Cd Min: | 0.15015 | at alpha= | 13 | deg
Mach: | 0.25 |  |  | Cl=0 at alpha= | 1.3157 | deg
|  |  |  | @ Cl=0.1, Cd= | 0.027301
|  |  |  | @ Cl=0.4, Cd= | 0.040634
|  |  |  | @ Cl=0.6, Cd= | 0.15015
alpha (deg) | Cl | Cd | Cm | Cl/Cd
-4 | -0.4948 | 0.04098 | -0.0234 | -12.0742
-3.5 | -0.4445 | 0.03614 | -0.0222 | -12.2994
-3 | -0.3915 | 0.03254 | -0.0203 | -12.0313
-2.5 | -0.3407 | 0.02939 | -0.0182 | -11.5924
-2 | -0.2906 | 0.02739 | -0.0154 | -10.6097
-1.5 | -0.1862 | 0.02351 | -0.0163 | -7.92
-1 | -0.1685 | 0.02313 | -0.0107 | -7.2849
-0.5 | -0.1419 | 0.02303 | -0.0071 | -6.1615
0 | -0.1067 | 0.02326 | -0.005 | -4.5873
0.5 | -0.0673 | 0.02371 | -0.0037 | -2.8385
1 | -0.0262 | 0.02436 | -0.0029 | -1.0755
1.5 | 0.0153 | 0.02516 | -0.0022 | 0.60811
2 | 0.0569 | 0.02611 | -0.0017 | 2.1792
2.5 | 0.0978 | 0.02723 | -0.0014 | 3.5916
3 | 0.1379 | 0.02852 | -0.0011 | 4.8352
3.5 | 0.1769 | 0.03 | -0.0009 | 5.8967
4 | 0.2142 | 0.03172 | -0.0009 | 6.7528
4.5 | 0.25 | 0.03371 | -0.001 | 7.4162
5 | 0.3163 | 0.03744 | -0.0077 | 8.4482
5.5 | 0.4426 | 0.04226 | -0.0232 | 10.4733
6 | 0.6853 | 0.02934 | -0.0153 | 23.3572
6.5 | 0.8413 | 0.03607 | -0.0266 | 23.3241
7 | 0.9062 | 0.04238 | -0.0258 | 21.3827
7.5 | 0.9395 | 0.04879 | -0.0217 | 19.256
8 | 0.9583 | 0.05649 | -0.0171 | 16.9641
8.5 | 0.9516 | 0.06425 | -0.0112 | 14.8109
9 | 0.9296 | 0.07274 | -0.0065 | 12.7798
9.5 | 0.8885 | 0.08161 | -0.0035 | 10.8871
10 | 0.8288 | 0.09361 | -0.0076 | 8.8538
10.5 | 0.6598 | 0.1051 | -0.0127 | 6.2778
11 | 0.5851 | 0.1266 | -0.0325 | 4.6216
12 | 0.5821 | 0.13944 | -0.0349 | 4.1746
12.5 | 0.6047 | 0.14778 | -0.0353 | 4.0919
13 | 0.5874 | 0.15015 | -0.0369 | 3.9121

## 7. Re 50k Mach 0.50 (1)
BIGFOIL.COM POLAR EXPORT
NACA66A310
NACA66A310 |  |  |  | Cl Max: | 1.169 | at alpha= | 20 | deg
JavaFoil+Calcfoil stall+Eppler ext transition |  |  |  | L/D Max: | 31.249 | at alpha= | 2.5 | deg
Re: | 50000 |  |  | Cd Min: | 0.01633 | at alpha= | -1 | deg
Mach: | 0.5 |  |  | Cl=0 at alpha= | -2.4167 | deg
|  |  |  | @ Cl=0.1, Cd= | 0.0364
|  |  |  | @ Cl=0.4, Cd= | 0.018116
|  |  |  | @ Cl=0.6, Cd= | 0.019842
alpha (deg) | Cl | Cd | Cm | Cl/Cd
-20 | -0.937 | 0.41451 | -0.019 | -2.261
-19.5 | -0.912 | 0.40872 | -0.02 | -2.23
-19 | -0.886 | 0.41776 | -0.02 | -2.12
-18.5 | -0.86 | 0.41299 | -0.021 | -2.082
-18 | -0.833 | 0.37607 | -0.02 | -2.214
-17.5 | -0.805 | 0.37876 | -0.02 | -2.127
-17 | -0.779 | 0.35824 | -0.02 | -2.175
-16.5 | -0.753 | 0.36042 | -0.021 | -2.09
-16 | -0.727 | 0.34433 | -0.021 | -2.112
-15.5 | -0.701 | 0.32256 | -0.022 | -2.173
-15 | -0.673 | 0.32466 | -0.021 | -2.073
-14.5 | -0.646 | 0.29519 | -0.021 | -2.19
-14 | -0.62 | 0.28981 | -0.021 | -2.14
-13.5 | -0.594 | 0.29269 | -0.021 | -2.028
-13 | -0.567 | 0.27716 | -0.022 | -2.046
-12.5 | -0.541 | 0.27632 | -0.022 | -1.957
-12 | -0.514 | 0.27247 | -0.022 | -1.887
-11.5 | -0.486 | 0.25673 | -0.021 | -1.894
-11 | -0.46 | 0.25706 | -0.021 | -1.789
-10.5 | -0.433 | 0.25083 | -0.021 | -1.727
-10 | -0.407 | 0.22473 | -0.022 | -1.809
-9.5 | -0.38 | 0.22107 | -0.022 | -1.718
-9 | -0.353 | 0.22442 | -0.022 | -1.573
-8.5 | -0.326 | 0.19501 | -0.02 | -1.671
-8 | -0.299 | 0.19259 | -0.021 | -1.553
-7.5 | -0.272 | 0.18551 | -0.021 | -1.468
-7 | -0.246 | 0.17649 | -0.021 | -1.392
-6.5 | -0.219 | 0.17364 | -0.022 | -1.26
-6 | -0.192 | 0.13943 | -0.019 | -1.376
-5.5 | -0.266 | 0.07222 | -0.02 | -3.683
-5 | -0.25 | 0.05884 | -0.022 | -4.244
-4.5 | -0.212 | 0.0517 | -0.023 | -4.102
-4 | -0.165 | 0.04656 | -0.023 | -3.545
-3.5 | -0.115 | 0.04306 | -0.024 | -2.662
-3 | -0.062 | 0.0405 | -0.025 | -1.538
-2.5 | -0.009 | 0.03866 | -0.027 | -0.227
-2 | 0.045 | 0.03739 | -0.028 | 1.216
-1.5 | 0.1 | 0.0364 | -0.03 | 2.753
-1 | 0.192 | 0.01633 | -0.065 | 11.771
-0.5 | 0.25 | 0.01802 | -0.063 | 13.855
0 | 0.317 | 0.01774 | -0.064 | 17.867
0.5 | 0.382 | 0.018 | -0.065 | 21.222
1 | 0.447 | 0.01842 | -0.066 | 24.246
1.5 | 0.509 | 0.01879 | -0.067 | 27.091
2 | 0.571 | 0.01928 | -0.068 | 29.636
2.5 | 0.65 | 0.02081 | -0.072 | 31.249
3 | 0.583 | 0.03658 | -0.033 | 15.952
3.5 | 0.632 | 0.0386 | -0.032 | 16.363
4 | 0.677 | 0.0415 | -0.03 | 16.302
4.5 | 0.713 | 0.0455 | -0.03 | 15.666
5 | 0.736 | 0.0505 | -0.029 | 14.574
5.5 | 0.734 | 0.05884 | -0.027 | 12.468
6 | 0.649 | 0.08084 | -0.026 | 8.023
6.5 | 0.474 | 0.1392 | -0.027 | 3.402
7 | 0.5 | 0.19046 | -0.03 | 2.626
7.5 | 0.526 | 0.19236 | -0.03 | 2.736
8 | 0.552 | 0.20073 | -0.031 | 2.752
8.5 | 0.578 | 0.1964 | -0.031 | 2.945
9 | 0.605 | 0.22429 | -0.036 | 2.698
9.5 | 0.631 | 0.20524 | -0.036 | 3.076
10 | 0.657 | 0.25264 | -0.036 | 2.601
10.5 | 0.683 | 0.25552 | -0.037 | 2.672
11 | 0.708 | 0.25557 | -0.037 | 2.772
11.5 | 0.736 | 0.26227 | -0.041 | 2.805
12 | 0.761 | 0.29332 | -0.041 | 2.595
12.5 | 0.787 | 0.29677 | -0.042 | 2.651
13 | 0.812 | 0.30033 | -0.042 | 2.704
13.5 | 0.838 | 0.29764 | -0.043 | 2.815
14 | 0.865 | 0.32682 | -0.046 | 2.647
14.5 | 0.89 | 0.32343 | -0.047 | 2.753
15 | 0.915 | 0.34166 | -0.047 | 2.679
15.5 | 0.941 | 0.34261 | -0.048 | 2.746
16 | 0.968 | 0.37188 | -0.051 | 2.603
16.5 | 0.993 | 0.37963 | -0.051 | 2.616
17 | 1.018 | 0.39869 | -0.052 | 2.554
17.5 | 1.043 | 0.39899 | -0.052 | 2.614
18 | 1.069 | 0.4084 | -0.053 | 2.616
18.5 | 1.096 | 0.41439 | -0.056 | 2.644
19 | 1.12 | 0.41416 | -0.056 | 2.705
19.5 | 1.145 | 0.41656 | -0.057 | 2.748
20 | 1.169 | 0.44233 | -0.057 | 2.643

## 8. Re 50k Mach 0.50 (2)
BIGFOIL.COM POLAR EXPORT
NACA66A310
NACA66A310 |  |  |  | Cl Max: | 1.0496 | at alpha= | 20 | deg
XFOIL ncrit=9 |  |  |  | L/D Max: | 22.4452 | at alpha= | 5.5 | deg
Re: | 50000 |  |  | Cd Min: | 0.29419 | at alpha= | 20 | deg
Mach: | 0.5 |  |  | Cl=0 at alpha= | 1.5478 | deg
|  |  |  | @ Cl=0.1, Cd= | 0.029699
|  |  |  | @ Cl=0.4, Cd= | 0.042688
|  |  |  | @ Cl=0.6, Cd= | 0.033509
alpha (deg) | Cl | Cd | Cm | Cl/Cd
-20 | -0.7139 | 0.26668 | 0.0202 | -2.677
-19.5 | -0.6885 | 0.25535 | 0.0165 | -2.6963
-19 | -0.6673 | 0.2482 | 0.0115 | -2.6886
-18.5 | -0.6547 | 0.24719 | 0.005 | -2.6486
-18 | -0.6266 | 0.23345 | 0.002 | -2.6841
-17.5 | -0.605 | 0.22574 | -0.0022 | -2.6801
-17 | -0.5954 | 0.22405 | -0.0083 | -2.6574
-16.5 | -0.5649 | 0.21077 | -0.0104 | -2.6802
-16 | -0.5598 | 0.2103 | -0.0164 | -2.6619
-15.5 | -0.527 | 0.19622 | -0.0181 | -2.6858
-15 | -0.5244 | 0.19518 | -0.0235 | -2.6868
-14.5 | -0.4925 | 0.1823 | -0.025 | -2.7016
-14 | -0.4781 | 0.17552 | -0.0283 | -2.7239
-13.5 | -0.4793 | 0.17357 | -0.0322 | -2.7614
-13 | -0.4641 | 0.16595 | -0.0342 | -2.7966
-12.5 | -0.4506 | 0.15871 | -0.0358 | -2.8391
-12 | -0.4422 | 0.15231 | -0.0373 | -2.9033
-11.5 | -0.4248 | 0.14379 | -0.0377 | -2.9543
-11 | -0.4067 | 0.13577 | -0.0372 | -2.9955
-10.5 | -0.4075 | 0.13092 | -0.0366 | -3.1126
-10 | -0.3992 | 0.12449 | -0.0344 | -3.2067
-9.5 | -0.3986 | 0.11931 | -0.0313 | -3.3409
-9 | -0.4053 | 0.11501 | -0.0273 | -3.524
-8.5 | -0.4166 | 0.11102 | -0.0224 | -3.7525
-8 | -0.4061 | 0.10494 | -0.0176 | -3.8698
-7.5 | -0.4039 | 0.09979 | -0.0121 | -4.0475
-7 | -0.405 | 0.09515 | -0.006 | -4.2564
-5.5 | -0.5677 | 0.07832 | -0.0106 | -7.2485
-5 | -0.5908 | 0.06746 | -0.0204 | -8.7578
-4.5 | -0.5847 | 0.05878 | -0.0232 | -9.9473
-4 | -0.5593 | 0.05102 | -0.0232 | -10.9624
-3.5 | -0.5217 | 0.04434 | -0.0227 | -11.7659
-3 | -0.4703 | 0.03865 | -0.022 | -12.1682
-2.5 | -0.4121 | 0.0343 | -0.0204 | -12.0146
-2 | -0.3538 | 0.03117 | -0.018 | -11.3507
-1.5 | -0.2956 | 0.02893 | -0.0147 | -10.2178
-0.5 | -0.1599 | 0.02511 | -0.009 | -6.368
0 | -0.1302 | 0.02506 | -0.0048 | -5.1955
0.5 | -0.0918 | 0.02537 | -0.0024 | -3.6184
1 | -0.0489 | 0.02598 | -0.001 | -1.8822
1.5 | -0.0043 | 0.02683 | -0.0001 | -0.16027
2 | 0.0407 | 0.0279 | 0.0005 | 1.4588
2.5 | 0.0853 | 0.02919 | 0.0009 | 2.9222
3 | 0.1289 | 0.0307 | 0.0011 | 4.1987
3.5 | 0.1712 | 0.03246 | 0.0011 | 5.2742
4 | 0.2115 | 0.03452 | 0.001 | 6.1269
4.5 | 0.3204 | 0.03961 | -0.0124 | 8.0889
5 | 0.4267 | 0.04372 | -0.0226 | 9.7598
5.5 | 0.6655 | 0.02965 | -0.0099 | 22.4452
6 | 0.7595 | 0.03442 | -0.0096 | 22.0657
6.5 | 0.8873 | 0.0425 | -0.0149 | 20.8776
7 | 0.918 | 0.04968 | -0.0108 | 18.4783
7.5 | 0.9134 | 0.05652 | -0.0047 | 16.1607
8 | 0.8819 | 0.06336 | 0.0014 | 13.9189
8.5 | 0.8434 | 0.07178 | 0.0033 | 11.7498
9 | 0.8092 | 0.08215 | 0.0007 | 9.8503
9.5 | 0.7979 | 0.09337 | -0.0031 | 8.5456
10 | 0.7643 | 0.10836 | -0.0152 | 7.0533
10.5 | 0.7533 | 0.12198 | -0.0246 | 6.1756
11.5 | 0.7266 | 0.15114 | -0.051 | 4.8075
12 | 0.7491 | 0.16047 | -0.0529 | 4.6682
12.5 | 0.7583 | 0.16812 | -0.0557 | 4.5105
13 | 0.7746 | 0.17637 | -0.0585 | 4.3919
13.5 | 0.7994 | 0.18635 | -0.061 | 4.2898
14 | 0.8178 | 0.19533 | -0.0642 | 4.1868
14.5 | 0.8277 | 0.20146 | -0.0684 | 4.1085
15 | 0.8485 | 0.21013 | -0.0718 | 4.038
15.5 | 0.8667 | 0.21835 | -0.076 | 3.9693
16 | 0.8851 | 0.22658 | -0.0805 | 3.9063
16.5 | 0.906 | 0.23554 | -0.0848 | 3.8465
17 | 0.9307 | 0.2461 | -0.0884 | 3.7818
17.5 | 0.9583 | 0.25856 | -0.0916 | 3.7063
18 | 0.9667 | 0.26038 | -0.0989 | 3.7127
18.5 | 0.9895 | 0.27053 | -0.1034 | 3.6576
19 | 1.0092 | 0.27789 | -0.1088 | 3.6317
19.5 | 1.031 | 0.28777 | -0.1138 | 3.5827
20 | 1.0496 | 0.29419 | -0.1199 | 3.5678

## 9. Re 100k Mach 0.00 (1)
BIGFOIL.COM POLAR EXPORT
NACA66A310
NACA66A310 |  |  |  | Cl Max: | 0.847 | at alpha= | 9 | deg
JavaFoil+Calcfoil stall+Eppler ext transition |  |  |  | L/D Max: | 41.74 | at alpha= | 3.5 | deg
Re: | 100000 |  |  | Cd Min: | 0.01182 | at alpha= | -0.5 | deg
Mach: | 0 |  |  | Cl=0 at alpha= | -2.4167 | deg
|  |  |  | @ Cl=0.1, Cd= | 0.015238
|  |  |  | @ Cl=0.4, Cd= | 0.011893
|  |  |  | @ Cl=0.6, Cd= | 0.21032
alpha (deg) | Cl | Cd | Cm | Cl/Cd
-16 | -0.357 | 0.31065 | -0.012 | -1.15
-15.5 | -0.377 | 0.28254 | -0.012 | -1.333
-15 | -0.397 | 0.248 | -0.012 | -1.599
-14.5 | -0.416 | 0.23451 | -0.013 | -1.776
-14 | -0.436 | 0.20763 | -0.013 | -2.1
-13.5 | -0.455 | 0.18837 | -0.013 | -2.415
-13 | -0.473 | 0.17855 | -0.013 | -2.647
-12.5 | -0.486 | 0.16055 | -0.013 | -3.029
-12 | -0.494 | 0.14659 | -0.013 | -3.372
-11.5 | -0.5 | 0.12885 | -0.014 | -3.88
-11 | -0.502 | 0.11646 | -0.014 | -4.314
-10.5 | -0.502 | 0.10493 | -0.015 | -4.78
-10 | -0.497 | 0.09497 | -0.015 | -5.234
-9.5 | -0.488 | 0.09011 | -0.015 | -5.421
-9 | -0.476 | 0.07945 | -0.016 | -5.989
-8.5 | -0.459 | 0.0737 | -0.016 | -6.227
-8 | -0.438 | 0.06979 | -0.017 | -6.271
-7.5 | -0.412 | 0.06114 | -0.018 | -6.745
-7 | -0.383 | 0.05738 | -0.018 | -6.677
-6.5 | -0.35 | 0.05325 | -0.019 | -6.579
-6 | -0.314 | 0.04981 | -0.019 | -6.309
-5.5 | -0.275 | 0.04656 | -0.02 | -5.915
-5 | -0.234 | 0.04331 | -0.02 | -5.409
-4.5 | -0.191 | 0.04083 | -0.021 | -4.683
-4 | -0.146 | 0.0388 | -0.022 | -3.774
-3.5 | -0.101 | 0.03705 | -0.022 | -2.719
-3 | -0.054 | 0.03545 | -0.024 | -1.536
-2.5 | -0.008 | 0.03422 | -0.025 | -0.224
-2 | 0.04 | 0.033 | -0.027 | 1.199
-1.5 | 0.108 | 0.01287 | -0.057 | 8.379
-1 | 0.166 | 0.01183 | -0.057 | 14.012
-0.5 | 0.225 | 0.01182 | -0.058 | 19.041
0 | 0.278 | 0.01225 | -0.058 | 22.707
0.5 | 0.335 | 0.01236 | -0.059 | 27.098
1 | 0.392 | 0.01187 | -0.06 | 33.012
1.5 | 0.447 | 0.01203 | -0.061 | 37.172
2 | 0.503 | 0.01227 | -0.061 | 40.974
2.5 | 0.57 | 0.0153 | -0.063 | 37.223
3 | 0.625 | 0.01577 | -0.064 | 39.619
3.5 | 0.679 | 0.01627 | -0.065 | 41.74
4 | 0.596 | 0.03562 | -0.029 | 16.739
4.5 | 0.637 | 0.03795 | -0.028 | 16.777
5 | 0.675 | 0.04052 | -0.027 | 16.661
5.5 | 0.711 | 0.04314 | -0.027 | 16.472
6 | 0.743 | 0.04629 | -0.026 | 16.059
6.5 | 0.772 | 0.04963 | -0.026 | 15.558
7 | 0.797 | 0.05342 | -0.025 | 14.921
7.5 | 0.817 | 0.0596 | -0.024 | 13.717
8 | 0.833 | 0.0652 | -0.024 | 12.782
8.5 | 0.844 | 0.07221 | -0.024 | 11.694
9 | 0.847 | 0.07628 | -0.023 | 11.098
9.5 | 0.839 | 0.08515 | -0.023 | 9.852
10 | 0.825 | 0.09348 | -0.023 | 8.826
10.5 | 0.806 | 0.10343 | -0.023 | 7.791
11 | 0.782 | 0.11389 | -0.023 | 6.865
11.5 | 0.754 | 0.12544 | -0.022 | 6.011
12 | 0.723 | 0.13525 | -0.023 | 5.349
12.5 | 0.691 | 0.15304 | -0.023 | 4.513
13 | 0.657 | 0.16663 | -0.023 | 3.942
13.5 | 0.622 | 0.17648 | -0.024 | 3.527
14 | 0.588 | 0.21032 | -0.023 | 2.796

## 10. Re 100k Mach 0.00 (2)
BIGFOIL.COM POLAR EXPORT
NACA66A310
NACA66A310 |  |  |  | Cl Max: | 0.9375 | at alpha= | 7.5 | deg
XFOIL ncrit=9 |  |  |  | L/D Max: | 35.9894 | at alpha= | 5 | deg
Re: | 100000 |  |  | Cd Min: | 0.04132 | at alpha= | 7.5 | deg
Mach: | 0 |  |  | Cl=0 at alpha= | 0.7734 | deg
|  |  |  | @ Cl=0.1, Cd= | 0.023154
|  |  |  | @ Cl=0.4, Cd= | 0.028388
|  |  |  | @ Cl=0.6, Cd= | 0.023916
alpha (deg) | Cl | Cd | Cm | Cl/Cd
0 | -0.1064 | 0.01919 | -0.0053 | -5.5446
0.5 | -0.0368 | 0.02049 | -0.0103 | -1.796
1 | 0.0305 | 0.02179 | -0.0147 | 1.3997
1.5 | 0.0963 | 0.02308 | -0.0187 | 4.1724
2 | 0.1647 | 0.02445 | -0.023 | 6.7362
2.5 | 0.2322 | 0.02578 | -0.0269 | 9.007
3 | 0.2916 | 0.0268 | -0.0291 | 10.8806
3.5 | 0.3687 | 0.02802 | -0.0341 | 13.1585
4 | 0.4308 | 0.02875 | -0.036 | 14.9843
4.5 | 0.5323 | 0.02815 | -0.0421 | 18.9094
5 | 0.6802 | 0.0189 | -0.0371 | 35.9894
6 | 0.7561 | 0.02468 | -0.0311 | 30.6361
6.5 | 0.8238 | 0.02829 | -0.0325 | 29.1198
7 | 0.8929 | 0.03436 | -0.0339 | 25.9866
7.5 | 0.9375 | 0.04132 | -0.0318 | 22.6888

## 11. Re 100k Mach 0.10 (1)
BIGFOIL.COM POLAR EXPORT
NACA66A310
NACA66A310 |  |  |  | Cl Max: | 0.841 | at alpha= | 8.5 | deg
JavaFoil+Calcfoil stall+Eppler ext transition |  |  |  | L/D Max: | 41.076 | at alpha= | 2 | deg
Re: | 100000 |  |  | Cd Min: | 0.01184 | at alpha= | -1 | deg
Mach: | 0.1 |  |  | Cl=0 at alpha= | -2.4167 | deg
|  |  |  | @ Cl=0.1, Cd= | 0.015249
|  |  |  | @ Cl=0.4, Cd= | 0.011913
|  |  |  | @ Cl=0.6, Cd= | 0.18853
alpha (deg) | Cl | Cd | Cm | Cl/Cd
-15.5 | -0.335 | 0.30759 | -0.012 | -1.09
-15 | -0.357 | 0.26824 | -0.013 | -1.332
-14.5 | -0.38 | 0.2489 | -0.013 | -1.526
-14 | -0.402 | 0.22566 | -0.013 | -1.783
-13.5 | -0.424 | 0.20709 | -0.013 | -2.049
-13 | -0.445 | 0.18833 | -0.013 | -2.365
-12.5 | -0.462 | 0.17045 | -0.013 | -2.713
-12 | -0.474 | 0.15458 | -0.014 | -3.064
-11.5 | -0.482 | 0.12963 | -0.014 | -3.72
-11 | -0.488 | 0.11853 | -0.014 | -4.115
-10.5 | -0.49 | 0.10929 | -0.015 | -4.482
-10 | -0.488 | 0.09698 | -0.015 | -5.03
-9.5 | -0.482 | 0.09236 | -0.015 | -5.214
-9 | -0.471 | 0.08079 | -0.016 | -5.829
-8.5 | -0.456 | 0.07421 | -0.016 | -6.14
-8 | -0.436 | 0.06915 | -0.017 | -6.302
-7.5 | -0.412 | 0.06228 | -0.018 | -6.609
-7 | -0.383 | 0.05791 | -0.018 | -6.616
-6.5 | -0.351 | 0.05302 | -0.019 | -6.616
-6 | -0.315 | 0.0502 | -0.019 | -6.274
-5.5 | -0.276 | 0.0469 | -0.02 | -5.892
-5 | -0.235 | 0.04354 | -0.02 | -5.401
-4.5 | -0.192 | 0.04098 | -0.021 | -4.686
-4 | -0.147 | 0.03877 | -0.022 | -3.794
-3.5 | -0.101 | 0.03702 | -0.023 | -2.734
-3 | -0.055 | 0.0355 | -0.024 | -1.541
-2.5 | -0.008 | 0.03423 | -0.025 | -0.225
-2 | 0.04 | 0.03309 | -0.027 | 1.202
-1.5 | 0.108 | 0.01287 | -0.057 | 8.423
-1 | 0.166 | 0.01184 | -0.057 | 14.055
-0.5 | 0.226 | 0.01185 | -0.058 | 19.079
0 | 0.279 | 0.01227 | -0.059 | 22.783
0.5 | 0.337 | 0.01238 | -0.059 | 27.186
1 | 0.394 | 0.01189 | -0.06 | 33.125
1.5 | 0.449 | 0.0121 | -0.061 | 37.14
2 | 0.505 | 0.0123 | -0.061 | 41.076
2.5 | 0.572 | 0.01534 | -0.064 | 37.322
3 | 0.628 | 0.01582 | -0.064 | 39.688
3.5 | 0.557 | 0.03351 | -0.033 | 16.628
4 | 0.599 | 0.03568 | -0.03 | 16.795
4.5 | 0.64 | 0.03792 | -0.028 | 16.867
5 | 0.678 | 0.04069 | -0.028 | 16.657
5.5 | 0.713 | 0.04375 | -0.027 | 16.302
6 | 0.746 | 0.04665 | -0.027 | 15.98
6.5 | 0.774 | 0.05015 | -0.026 | 15.429
7 | 0.798 | 0.05416 | -0.026 | 14.731
7.5 | 0.817 | 0.06082 | -0.024 | 13.434
8 | 0.831 | 0.06536 | -0.024 | 12.721
8.5 | 0.841 | 0.07211 | -0.023 | 11.656
9 | 0.84 | 0.07903 | -0.024 | 10.631
9.5 | 0.829 | 0.08636 | -0.023 | 9.601
10 | 0.812 | 0.09663 | -0.023 | 8.399
10.5 | 0.788 | 0.10652 | -0.023 | 7.398
11 | 0.76 | 0.11626 | -0.023 | 6.534
11.5 | 0.727 | 0.12857 | -0.023 | 5.658
12 | 0.692 | 0.14067 | -0.023 | 4.92
12.5 | 0.655 | 0.15365 | -0.023 | 4.263
13 | 0.617 | 0.18192 | -0.023 | 3.39
13.5 | 0.578 | 0.18853 | -0.023 | 3.068

## 12. Re 100k Mach 0.10 (2)
BIGFOIL.COM POLAR EXPORT
NACA66A310
NACA66A310 |  |  |  | Cl Max: | 0.9401 | at alpha= | 7.5 | deg
XFOIL ncrit=9 |  |  |  | L/D Max: | 35.6843 | at alpha= | 5 | deg
Re: | 100000 |  |  | Cd Min: | 0.23721 | at alpha= | -20 | deg
Mach: | 0.1 |  |  | Cl=0 at alpha= | 0.75446 | deg
|  |  |  | @ Cl=0.1, Cd= | 0.023246
|  |  |  | @ Cl=0.4, Cd= | 0.028441
|  |  |  | @ Cl=0.6, Cd= | 0.023939
alpha (deg) | Cl | Cd | Cm | Cl/Cd
-20 | -0.6485 | 0.23721 | 0.0184 | -2.7339
-19.5 | -0.632 | 0.23146 | 0.014 | -2.7305
-19 | -0.6184 | 0.22795 | 0.0086 | -2.7129
-18.5 | -0.6122 | 0.22723 | 0.0027 | -2.6942
-18 | -0.6053 | 0.22469 | -0.0024 | -2.6939
-17.5 | -0.5684 | 0.20547 | -0.0019 | -2.7663
-17 | -0.5513 | 0.19862 | -0.0049 | -2.7757
-16.5 | -0.5362 | 0.19225 | -0.0085 | -2.7891
-16 | -0.5245 | 0.18697 | -0.0131 | -2.8053
-15.5 | -0.5243 | 0.18493 | -0.019 | -2.8351
-15 | -0.5213 | 0.18068 | -0.0245 | -2.8852
-14.5 | -0.4838 | 0.16536 | -0.0225 | -2.9257
-14 | -0.4701 | 0.15856 | -0.025 | -2.9648
-13.5 | -0.4628 | 0.15254 | -0.0288 | -3.034
-13 | -0.4706 | 0.14891 | -0.0356 | -3.1603
-12.5 | -0.4438 | 0.13811 | -0.0341 | -3.2134
-12 | -0.436 | 0.13149 | -0.0366 | -3.3158
-11.5 | -0.4459 | 0.12662 | -0.0429 | -3.5216
-11 | -0.432 | 0.11761 | -0.0427 | -3.6732
-10.5 | -0.424 | 0.11128 | -0.0431 | -3.8102
-10 | -0.4478 | 0.10647 | -0.0476 | -4.2059
-9.5 | -0.4568 | 0.09982 | -0.0451 | -4.5762
-9 | -0.4623 | 0.09538 | -0.0401 | -4.8469
-8.5 | -0.4992 | 0.09149 | -0.0372 | -5.4563
-8 | -0.5469 | 0.08766 | -0.0337 | -6.2389
-7.5 | -0.6012 | 0.08329 | -0.0325 | -7.2182
-7 | -0.6003 | 0.07606 | -0.028 | -7.8925
-6.5 | -0.6255 | 0.07093 | -0.0278 | -8.8186
-6 | -0.6147 | 0.06352 | -0.0246 | -9.6773
-5 | -0.5871 | 0.05214 | -0.02 | -11.2601
-3.5 | -0.4338 | 0.03092 | -0.0183 | -14.0298
-3 | -0.383 | 0.02706 | -0.0163 | -14.1537
-2.5 | -0.3359 | 0.02476 | -0.0147 | -13.5662
-2 | -0.2888 | 0.02308 | -0.0129 | -12.513
-1.5 | -0.244 | 0.02175 | -0.0114 | -11.2184
-1 | -0.1973 | 0.02031 | -0.0104 | -9.7144
-0.5 | -0.1516 | 0.0188 | -0.0052 | -8.0638
0 | -0.1038 | 0.01936 | -0.006 | -5.3616
0.5 | -0.0342 | 0.02066 | -0.0109 | -1.6554
1 | 0.033 | 0.02194 | -0.0152 | 1.5041
1.5 | 0.0992 | 0.02323 | -0.0192 | 4.2703
2 | 0.1689 | 0.02465 | -0.0237 | 6.8519
2.5 | 0.23 | 0.02576 | -0.0264 | 8.9286
3 | 0.2942 | 0.0269 | -0.0295 | 10.9368
3.5 | 0.3685 | 0.02809 | -0.0339 | 13.1185
4 | 0.4359 | 0.02884 | -0.0366 | 15.1144
4.5 | 0.5259 | 0.02842 | -0.041 | 18.5046
5 | 0.6805 | 0.01907 | -0.0365 | 35.6843
5.5 | 0.707 | 0.02169 | -0.0316 | 32.5957
6 | 0.7592 | 0.02489 | -0.0308 | 30.5022
6.5 | 0.8284 | 0.02867 | -0.0324 | 28.8943
7 | 0.8965 | 0.03474 | -0.0334 | 25.806
7.5 | 0.9401 | 0.04192 | -0.0312 | 22.426

## 13. Re 100k Mach 0.25 (1)
BIGFOIL.COM POLAR EXPORT
NACA66A310
NACA66A310 |  |  |  | Cl Max: | 0.81 | at alpha= | 8 | deg
JavaFoil+Calcfoil stall+Eppler ext transition |  |  |  | L/D Max: | 41.406 | at alpha= | 2 | deg
Re: | 100000 |  |  | Cd Min: | 0.01197 | at alpha= | -0.5 | deg
Mach: | 0.25 |  |  | Cl=0 at alpha= | -2.4184 | deg
|  |  |  | @ Cl=0.1, Cd= | 0.01616
|  |  |  | @ Cl=0.4, Cd= | 0.31283
|  |  |  | @ Cl=0.6, Cd= | 0.31283
alpha (deg) | Cl | Cd | Cm | Cl/Cd
-14 | -0.066 | 0.26927 | -0.015 | -0.244
-13.5 | -0.063 | 0.23408 | -0.015 | -0.268
-13 | -0.177 | 0.22135 | -0.015 | -0.8
-12.5 | -0.238 | 0.29582 | -0.015 | -0.803
-12 | -0.283 | 0.22783 | -0.015 | -1.243
-11.5 | -0.323 | 0.19154 | -0.015 | -1.686
-11 | -0.357 | 0.16545 | -0.015 | -2.159
-10.5 | -0.385 | 0.13799 | -0.015 | -2.792
-10 | -0.407 | 0.12638 | -0.015 | -3.218
-9.5 | -0.421 | 0.10897 | -0.015 | -3.863
-9 | -0.428 | 0.09147 | -0.016 | -4.675
-8.5 | -0.427 | 0.08101 | -0.016 | -5.266
-8 | -0.418 | 0.07569 | -0.017 | -5.522
-7.5 | -0.402 | 0.06775 | -0.017 | -5.936
-7 | -0.38 | 0.05986 | -0.018 | -6.345
-6.5 | -0.352 | 0.05514 | -0.019 | -6.376
-6 | -0.318 | 0.05218 | -0.019 | -6.099
-5.5 | -0.281 | 0.04726 | -0.02 | -5.941
-5 | -0.24 | 0.04421 | -0.021 | -5.427
-4.5 | -0.196 | 0.04142 | -0.021 | -4.743
-4 | -0.151 | 0.03928 | -0.022 | -3.837
-3.5 | -0.104 | 0.03729 | -0.023 | -2.784
-3 | -0.056 | 0.03571 | -0.024 | -1.572
-2.5 | -0.008 | 0.03443 | -0.025 | -0.229
-2 | 0.041 | 0.03338 | -0.027 | 1.222
-1.5 | 0.111 | 0.01295 | -0.059 | 8.603
-1 | 0.172 | 0.01289 | -0.059 | 13.36
-0.5 | 0.232 | 0.01197 | -0.059 | 19.377
0 | 0.287 | 0.01241 | -0.06 | 23.101
0.5 | 0.346 | 0.01254 | -0.061 | 27.559
1 | 0.404 | 0.0127 | -0.062 | 31.828
1.5 | 0.461 | 0.01226 | -0.062 | 37.637
2 | 0.518 | 0.01252 | -0.063 | 41.406
2.5 | 0.587 | 0.01559 | -0.065 | 37.666
3 | 0.644 | 0.01612 | -0.066 | 39.951
3.5 | 0.571 | 0.03382 | -0.032 | 16.886
4 | 0.614 | 0.0359 | -0.03 | 17.105
4.5 | 0.655 | 0.03832 | -0.028 | 17.085
5 | 0.692 | 0.04081 | -0.028 | 16.966
5.5 | 0.726 | 0.04446 | -0.027 | 16.34
6 | 0.756 | 0.04719 | -0.027 | 16.018
6.5 | 0.78 | 0.05184 | -0.026 | 15.042
7 | 0.797 | 0.05637 | -0.025 | 14.143
7.5 | 0.808 | 0.06217 | -0.025 | 12.99
8 | 0.81 | 0.07115 | -0.024 | 11.383
8.5 | 0.804 | 0.07914 | -0.024 | 10.16
9 | 0.783 | 0.0885 | -0.023 | 8.843
9.5 | 0.744 | 0.10033 | -0.023 | 7.412
10 | 0.693 | 0.11588 | -0.023 | 5.982
10.5 | 0.632 | 0.13563 | -0.024 | 4.663
11 | 0.563 | 0.16189 | -0.024 | 3.477
11.5 | 0.486 | 0.18478 | -0.024 | 2.63
12 | 0.403 | 0.21996 | -0.024 | 1.834
12.5 | 0.314 | 0.25861 | -0.025 | 1.214
13 | 0.208 | 0.31283 | -0.026 | 0.666

## 14. Re 100k Mach 0.25 (2)
BIGFOIL.COM POLAR EXPORT
NACA66A310
NACA66A310 |  |  |  | Cl Max: | 0.9508 | at alpha= | 7.5 | deg
XFOIL ncrit=9 |  |  |  | L/D Max: | 36.2023 | at alpha= | 4.5 | deg
Re: | 100000 |  |  | Cd Min: | 0.24112 | at alpha= | -20 | deg
Mach: | 0.25 |  |  | Cl=0 at alpha= | 0.69743 | deg
|  |  |  | @ Cl=0.1, Cd= | 0.023641
|  |  |  | @ Cl=0.4, Cd= | 0.028757
|  |  |  | @ Cl=0.6, Cd= | 0.021984
alpha (deg) | Cl | Cd | Cm | Cl/Cd
-20 | -0.6581 | 0.24112 | 0.0191 | -2.7293
-19.5 | -0.6419 | 0.23646 | 0.0139 | -2.7146
-19 | -0.6306 | 0.23464 | 0.0079 | -2.6875
-18.5 | -0.6244 | 0.23382 | 0.0022 | -2.6704
-18 | -0.5913 | 0.21545 | 0.0015 | -2.7445
-17.5 | -0.5719 | 0.2079 | -0.0014 | -2.7508
-17 | -0.555 | 0.20123 | -0.005 | -2.758
-16.5 | -0.5396 | 0.19509 | -0.0092 | -2.7659
-16 | -0.5329 | 0.19222 | -0.015 | -2.7723
-15.5 | -0.532 | 0.18991 | -0.0207 | -2.8013
-15 | -0.4976 | 0.17456 | -0.0204 | -2.8506
-14.5 | -0.4805 | 0.1673 | -0.0227 | -2.8721
-14 | -0.4678 | 0.16069 | -0.026 | -2.9112
-13.5 | -0.4693 | 0.15693 | -0.0318 | -2.9905
-13 | -0.4546 | 0.14765 | -0.0337 | -3.0789
-12.5 | -0.4362 | 0.14015 | -0.0346 | -3.1124
-12 | -0.4393 | 0.13501 | -0.0397 | -3.2538
-11.5 | -0.4531 | 0.13091 | -0.0465 | -3.4612
-11 | -0.417 | 0.11983 | -0.0418 | -3.4799
-10.5 | -0.4283 | 0.11474 | -0.046 | -3.7328
-10 | -0.432 | 0.10777 | -0.046 | -4.0085
-9.5 | -0.4308 | 0.10259 | -0.0425 | -4.1992
-9 | -0.4695 | 0.09934 | -0.0414 | -4.7262
-8.5 | -0.5217 | 0.09616 | -0.0402 | -5.4253
-8 | -0.5053 | 0.08964 | -0.0329 | -5.637
-7.5 | -0.555 | 0.08563 | -0.0298 | -6.4814
-7 | -0.606 | 0.081 | -0.0297 | -7.4815
-6.5 | -0.602 | 0.07417 | -0.025 | -8.1165
-6 | -0.6179 | 0.06852 | -0.0242 | -9.0178
-5.5 | -0.6102 | 0.06134 | -0.021 | -9.9478
-5 | -0.5981 | 0.05548 | -0.0185 | -10.7805
-3.5 | -0.4521 | 0.03301 | -0.0188 | -13.6958
-3 | -0.4009 | 0.02833 | -0.017 | -14.1511
-2.5 | -0.3512 | 0.02568 | -0.0152 | -13.676
-2 | -0.3022 | 0.02382 | -0.0134 | -12.6868
-1.5 | -0.2554 | 0.02227 | -0.0117 | -11.4683
-1 | -0.2085 | 0.02129 | -0.0102 | -9.7933
-0.5 | -0.1574 | 0.01921 | -0.0053 | -8.1936
0 | -0.0925 | 0.02017 | -0.0091 | -4.586
0.5 | -0.0261 | 0.02132 | -0.0131 | -1.2242
1 | 0.04 | 0.02253 | -0.017 | 1.7754
1.5 | 0.1048 | 0.02373 | -0.0204 | 4.4164
2 | 0.17 | 0.02496 | -0.0238 | 6.8109
2.5 | 0.2397 | 0.02627 | -0.0277 | 9.1245
3 | 0.305 | 0.02744 | -0.0306 | 11.1152
3.5 | 0.3761 | 0.02848 | -0.0341 | 13.2058
4 | 0.4435 | 0.02926 | -0.0364 | 15.1572
4.5 | 0.673 | 0.01859 | -0.0485 | 36.2023
5 | 0.6819 | 0.01983 | -0.0336 | 34.3873
5.5 | 0.7116 | 0.02245 | -0.0288 | 31.6971
6 | 0.7775 | 0.02608 | -0.0295 | 29.8121
6.5 | 0.8523 | 0.03069 | -0.0314 | 27.7713
7 | 0.9135 | 0.03678 | -0.0306 | 24.8369
7.5 | 0.9508 | 0.04483 | -0.0278 | 21.209

## 15. Re 100k Mach 0.50 (1)
BIGFOIL.COM POLAR EXPORT
NACA66A310
NACA66A310 |  |  |  | Cl Max: | 1.169 | at alpha= | 20 | deg
JavaFoil+Calcfoil stall+Eppler ext transition |  |  |  | L/D Max: | 41.115 | at alpha= | 2 | deg
Re: | 100000 |  |  | Cd Min: | 0.01262 | at alpha= | -0.5 | deg
Mach: | 0.5 |  |  | Cl=0 at alpha= | -2.4167 | deg
|  |  |  | @ Cl=0.1, Cd= | 0.03316
|  |  |  | @ Cl=0.4, Cd= | 0.013316
|  |  |  | @ Cl=0.6, Cd= | 0.015125
alpha (deg) | Cl | Cd | Cm | Cl/Cd
-20 | -0.937 | 0.33623 | -0.019 | -2.788
-19.5 | -0.912 | 0.33434 | -0.02 | -2.727
-19 | -0.886 | 0.32299 | -0.02 | -2.742
-18.5 | -0.86 | 0.31822 | -0.021 | -2.702
-18 | -0.833 | 0.29806 | -0.02 | -2.794
-17.5 | -0.805 | 0.29117 | -0.02 | -2.766
-17 | -0.779 | 0.2904 | -0.02 | -2.684
-16.5 | -0.753 | 0.27693 | -0.021 | -2.72
-16 | -0.727 | 0.26445 | -0.021 | -2.749
-15.5 | -0.701 | 0.24806 | -0.022 | -2.825
-15 | -0.673 | 0.24203 | -0.021 | -2.78
-14.5 | -0.646 | 0.2273 | -0.021 | -2.844
-14 | -0.62 | 0.22252 | -0.021 | -2.787
-13.5 | -0.594 | 0.23513 | -0.022 | -2.524
-13 | -0.567 | 0.21144 | -0.022 | -2.683
-12.5 | -0.541 | 0.20974 | -0.022 | -2.578
-12 | -0.514 | 0.206 | -0.023 | -2.496
-11.5 | -0.486 | 0.20267 | -0.021 | -2.4
-11 | -0.46 | 0.20224 | -0.021 | -2.274
-10.5 | -0.433 | 0.19668 | -0.022 | -2.202
-10 | -0.407 | 0.16791 | -0.022 | -2.421
-9.5 | -0.38 | 0.16452 | -0.022 | -2.309
-9 | -0.353 | 0.17421 | -0.023 | -2.027
-8.5 | -0.326 | 0.15267 | -0.021 | -2.134
-8 | -0.299 | 0.14839 | -0.021 | -2.016
-7.5 | -0.272 | 0.13799 | -0.021 | -1.974
-7 | -0.246 | 0.13564 | -0.022 | -1.811
-6.5 | -0.219 | 0.13049 | -0.022 | -1.677
-6 | -0.192 | 0.10842 | -0.02 | -1.77
-5.5 | -0.266 | 0.06209 | -0.021 | -4.285
-5 | -0.25 | 0.05159 | -0.022 | -4.841
-4.5 | -0.212 | 0.04578 | -0.023 | -4.632
-4 | -0.165 | 0.04151 | -0.024 | -3.976
-3.5 | -0.115 | 0.03895 | -0.025 | -2.943
-3 | -0.062 | 0.03685 | -0.026 | -1.69
-2.5 | -0.009 | 0.03526 | -0.028 | -0.249
-2 | 0.045 | 0.03406 | -0.029 | 1.336
-1.5 | 0.1 | 0.03316 | -0.03 | 3.023
-1 | 0.192 | 0.01287 | -0.066 | 14.945
-0.5 | 0.256 | 0.01262 | -0.065 | 20.288
0 | 0.319 | 0.01308 | -0.066 | 24.403
0.5 | 0.385 | 0.01327 | -0.067 | 28.98
1 | 0.45 | 0.01347 | -0.068 | 33.399
1.5 | 0.513 | 0.0137 | -0.069 | 37.459
2 | 0.576 | 0.01402 | -0.07 | 41.115
2.5 | 0.652 | 0.01752 | -0.073 | 37.193
3 | 0.584 | 0.03375 | -0.034 | 17.293
3.5 | 0.632 | 0.03503 | -0.033 | 18.04
4 | 0.677 | 0.03749 | -0.031 | 18.05
4.5 | 0.713 | 0.04051 | -0.03 | 17.596
5 | 0.736 | 0.04481 | -0.029 | 16.427
5.5 | 0.734 | 0.05185 | -0.028 | 14.151
6 | 0.649 | 0.06737 | -0.026 | 9.627
6.5 | 0.474 | 0.10639 | -0.027 | 4.452
7 | 0.5 | 0.14697 | -0.03 | 3.403
7.5 | 0.526 | 0.14886 | -0.03 | 3.535
8 | 0.552 | 0.15588 | -0.031 | 3.544
8.5 | 0.578 | 0.15306 | -0.031 | 3.779
9 | 0.605 | 0.17421 | -0.036 | 3.474
9.5 | 0.631 | 0.16272 | -0.036 | 3.88
10 | 0.657 | 0.19766 | -0.036 | 3.324
10.5 | 0.683 | 0.20054 | -0.037 | 3.405
11 | 0.709 | 0.20114 | -0.037 | 3.523
11.5 | 0.736 | 0.20836 | -0.041 | 3.531
12 | 0.761 | 0.218 | -0.042 | 3.492
12.5 | 0.787 | 0.22143 | -0.042 | 3.553
13 | 0.812 | 0.22499 | -0.042 | 3.61
13.5 | 0.838 | 0.23037 | -0.043 | 3.637
14 | 0.865 | 0.24712 | -0.046 | 3.5
14.5 | 0.89 | 0.2458 | -0.047 | 3.622
15 | 0.915 | 0.27584 | -0.047 | 3.318
15.5 | 0.941 | 0.26968 | -0.048 | 3.489
16 | 0.968 | 0.30057 | -0.051 | 3.221
16.5 | 0.993 | 0.30579 | -0.051 | 3.248
17 | 1.018 | 0.30306 | -0.052 | 3.359
17.5 | 1.043 | 0.31224 | -0.052 | 3.341
18 | 1.069 | 0.31732 | -0.054 | 3.368
18.5 | 1.096 | 0.32015 | -0.056 | 3.422
19 | 1.12 | 0.33326 | -0.056 | 3.362
19.5 | 1.145 | 0.33288 | -0.057 | 3.439
20 | 1.169 | 0.35893 | -0.057 | 3.257

## 16. Re 100k Mach 0.50 (2)
BIGFOIL.COM POLAR EXPORT
NACA66A310
NACA66A310 |  |  |  | Cl Max: | 1.0526 | at alpha= | 20 | deg
XFOIL ncrit=9 |  |  |  | L/D Max: | 32.7875 | at alpha= | 4.5 | deg
Re: | 100000 |  |  | Cd Min: | 0.29269 | at alpha= | 20 | deg
Mach: | 0.5 |  |  | Cl=0 at alpha= | 0.43084 | deg
|  |  |  | @ Cl=0.1, Cd= | 0.025474
|  |  |  | @ Cl=0.4, Cd= | 0.030291
|  |  |  | @ Cl=0.6, Cd= | 0.023875
alpha (deg) | Cl | Cd | Cm | Cl/Cd
-20 | -0.7186 | 0.2733 | 0.0194 | -2.6293
-19.5 | -0.6892 | 0.25598 | 0.0163 | -2.6924
-19 | -0.6641 | 0.24491 | 0.0127 | -2.7116
-18.5 | -0.6419 | 0.23677 | 0.0083 | -2.7111
-18 | -0.6204 | 0.22926 | 0.0036 | -2.7061
-17.5 | -0.6003 | 0.22278 | -0.0018 | -2.6946
-17 | -0.5905 | 0.22179 | -0.0089 | -2.6624
-16.5 | -0.5677 | 0.21104 | -0.0129 | -2.69
-16 | -0.539 | 0.19885 | -0.0148 | -2.7106
-15.5 | -0.5187 | 0.19125 | -0.0185 | -2.7122
-15 | -0.5007 | 0.18433 | -0.0229 | -2.7163
-14.5 | -0.4964 | 0.18199 | -0.0293 | -2.7276
-14 | -0.4688 | 0.16983 | -0.031 | -2.7604
-13.5 | -0.4495 | 0.16216 | -0.0335 | -2.772
-13 | -0.451 | 0.15924 | -0.0393 | -2.8322
-12.5 | -0.427 | 0.14858 | -0.0404 | -2.8739
-12 | -0.4115 | 0.14127 | -0.0419 | -2.9129
-11.5 | -0.4246 | 0.13865 | -0.0473 | -3.0624
-11 | -0.3997 | 0.12851 | -0.045 | -3.1103
-10.5 | -0.4081 | 0.12423 | -0.0454 | -3.285
-10 | -0.4101 | 0.11826 | -0.0429 | -3.4678
-9.5 | -0.4313 | 0.1152 | -0.0412 | -3.7439
-9 | -0.4298 | 0.109 | -0.0368 | -3.9431
-8.5 | -0.4784 | 0.10738 | -0.0373 | -4.4552
-8 | -0.4654 | 0.10009 | -0.0317 | -4.6498
-7.5 | -0.4785 | 0.09473 | -0.0282 | -5.0512
-7 | -0.5084 | 0.09014 | -0.0255 | -5.6401
-6.5 | -0.5661 | 0.08709 | -0.0231 | -6.5002
-6 | -0.5986 | 0.08177 | -0.0206 | -7.3205
-5.5 | -0.5922 | 0.07474 | -0.0143 | -7.9235
-5 | -0.6071 | 0.06877 | -0.0105 | -8.828
-3.5 | -0.5297 | 0.04095 | -0.0207 | -12.9353
-3 | -0.4777 | 0.03484 | -0.0193 | -13.7113
-2.5 | -0.421 | 0.03032 | -0.0173 | -13.8852
-2 | -0.3646 | 0.02741 | -0.0153 | -13.3017
-1.5 | -0.2919 | 0.02549 | -0.0157 | -11.4515
-1 | -0.221 | 0.0241 | -0.0169 | -9.1701
-0.5 | -0.1693 | 0.02158 | -0.0138 | -7.8452
0 | -0.0461 | 0.02345 | -0.0214 | -1.9659
0.5 | 0.0074 | 0.02414 | -0.0219 | 0.30655
1 | 0.0651 | 0.02493 | -0.023 | 2.6113
1.5 | 0.126 | 0.02588 | -0.0246 | 4.8686
2 | 0.1943 | 0.02706 | -0.0273 | 7.1803
2.5 | 0.2721 | 0.02845 | -0.0314 | 9.5641
3 | 0.3375 | 0.02944 | -0.0329 | 11.464
3.5 | 0.4087 | 0.03041 | -0.0348 | 13.4397
4 | 0.4892 | 0.03102 | -0.0372 | 15.7705
4.5 | 0.6587 | 0.02009 | -0.0332 | 32.7875
5 | 0.6797 | 0.02246 | -0.0209 | 30.2627
5.5 | 0.7341 | 0.02555 | -0.0174 | 28.7319
6 | 0.8496 | 0.03141 | -0.0222 | 27.0487
6.5 | 0.9009 | 0.03698 | -0.0187 | 24.3618
7 | 0.9216 | 0.04332 | -0.0126 | 21.2742
7.5 | 0.9152 | 0.04971 | -0.0052 | 18.4108
8 | 0.8919 | 0.05651 | 0.0014 | 15.783
8.5 | 0.8625 | 0.06435 | 0.0047 | 13.4033
9 | 0.8335 | 0.07367 | 0.0043 | 11.314
9.5 | 0.8157 | 0.0843 | 0.0015 | 9.6762
10 | 0.7796 | 0.10065 | -0.0114 | 7.7457
10.5 | 0.7456 | 0.12465 | -0.0334 | 5.9815
11 | 0.7507 | 0.13381 | -0.0367 | 5.6102
11.5 | 0.7727 | 0.14282 | -0.0373 | 5.4103
12 | 0.7758 | 0.15181 | -0.042 | 5.1103
12.5 | 0.7801 | 0.16074 | -0.0472 | 4.8532
13 | 0.7902 | 0.16969 | -0.0519 | 4.6567
13.5 | 0.8192 | 0.18067 | -0.0532 | 4.5342
14 | 0.8464 | 0.19162 | -0.0548 | 4.4171
14.5 | 0.8348 | 0.19571 | -0.0654 | 4.2655
15 | 0.872 | 0.20936 | -0.0656 | 4.1651
15.5 | 0.8697 | 0.21317 | -0.0752 | 4.0798
16 | 0.9019 | 0.22536 | -0.0764 | 4.002
16.5 | 0.9103 | 0.23159 | -0.0844 | 3.9307
17 | 0.9279 | 0.23934 | -0.0904 | 3.8769
17.5 | 0.9637 | 0.25574 | -0.0909 | 3.7683
18 | 0.9683 | 0.2569 | -0.1009 | 3.7692
18.5 | 0.9886 | 0.26522 | -0.1064 | 3.7275
19 | 1.0128 | 0.27527 | -0.1102 | 3.6793
19.5 | 1.0415 | 0.29146 | -0.1129 | 3.5734
20 | 1.0526 | 0.29269 | -0.1221 | 3.5963

## 17. Re 250k Mach 0.00 (1)
BIGFOIL.COM POLAR EXPORT
NACA66A310
NACA66A310 |  |  |  | Cl Max: | 0.847 | at alpha= | 9 | deg
JavaFoil+Calcfoil stall+Eppler ext transition |  |  |  | L/D Max: | 62.501 | at alpha= | 2 | deg
Re: | 250000 |  |  | Cd Min: | 0.00768 | at alpha= | -1 | deg
Mach: | 0 |  |  | Cl=0 at alpha= | -2.4152 | deg
|  |  |  | @ Cl=0.1, Cd= | 0.0098636
|  |  |  | @ Cl=0.4, Cd= | 0.0079635
|  |  |  | @ Cl=0.6, Cd= | 0.16798
alpha (deg) | Cl | Cd | Cm | Cl/Cd
-16 | -0.357 | 0.23186 | -0.013 | -1.541
-15.5 | -0.377 | 0.18635 | -0.013 | -2.023
-15 | -0.397 | 0.19641 | -0.013 | -2.02
-14.5 | -0.416 | 0.17821 | -0.013 | -2.337
-14 | -0.436 | 0.16488 | -0.013 | -2.645
-13.5 | -0.455 | 0.14957 | -0.014 | -3.042
-13 | -0.473 | 0.13951 | -0.014 | -3.388
-12.5 | -0.486 | 0.12886 | -0.014 | -3.774
-12 | -0.494 | 0.11909 | -0.014 | -4.151
-11.5 | -0.5 | 0.10339 | -0.014 | -4.835
-11 | -0.502 | 0.09475 | -0.015 | -5.303
-10.5 | -0.502 | 0.08861 | -0.015 | -5.661
-10 | -0.497 | 0.08068 | -0.016 | -6.162
-9.5 | -0.489 | 0.0765 | -0.016 | -6.386
-9 | -0.476 | 0.06955 | -0.017 | -6.845
-8.5 | -0.459 | 0.06377 | -0.017 | -7.198
-8 | -0.438 | 0.05963 | -0.018 | -7.343
-7.5 | -0.413 | 0.05433 | -0.019 | -7.594
-7 | -0.383 | 0.05075 | -0.019 | -7.552
-6.5 | -0.35 | 0.04717 | -0.019 | -7.428
-6 | -0.314 | 0.04442 | -0.019 | -7.075
-5.5 | -0.275 | 0.04155 | -0.02 | -6.63
-5 | -0.234 | 0.0388 | -0.021 | -6.04
-4.5 | -0.191 | 0.03684 | -0.022 | -5.193
-4 | -0.147 | 0.03495 | -0.023 | -4.193
-3.5 | -0.101 | 0.03386 | -0.024 | -2.978
-3 | -0.055 | 0.03242 | -0.025 | -1.682
-2.5 | -0.01 | 0.01014 | -0.056 | -0.937
-2 | 0.049 | 0.00995 | -0.057 | 4.933
-1.5 | 0.108 | 0.00985 | -0.058 | 10.952
-1 | 0.167 | 0.00768 | -0.058 | 21.731
-0.5 | 0.226 | 0.00771 | -0.059 | 29.329
0 | 0.283 | 0.00779 | -0.06 | 36.283
0.5 | 0.341 | 0.0079 | -0.06 | 43.113
1 | 0.398 | 0.00796 | -0.061 | 50.032
1.5 | 0.455 | 0.00806 | -0.062 | 56.448
2 | 0.511 | 0.00818 | -0.062 | 62.501
2.5 | 0.571 | 0.01259 | -0.064 | 45.375
3 | 0.627 | 0.01298 | -0.064 | 48.296
3.5 | 0.681 | 0.01345 | -0.065 | 50.642
4 | 0.734 | 0.01394 | -0.066 | 52.699
4.5 | 0.639 | 0.03488 | -0.033 | 18.323
5 | 0.676 | 0.0373 | -0.03 | 18.125
5.5 | 0.711 | 0.03979 | -0.028 | 17.869
6 | 0.744 | 0.04263 | -0.028 | 17.447
6.5 | 0.773 | 0.04537 | -0.028 | 17.032
7 | 0.798 | 0.04884 | -0.027 | 16.33
7.5 | 0.818 | 0.05291 | -0.026 | 15.456
8 | 0.834 | 0.05734 | -0.025 | 14.536
8.5 | 0.845 | 0.06311 | -0.025 | 13.383
9 | 0.847 | 0.06779 | -0.024 | 12.49
9.5 | 0.839 | 0.07281 | -0.024 | 11.523
10 | 0.825 | 0.07981 | -0.024 | 10.339
10.5 | 0.806 | 0.08603 | -0.024 | 9.367
11 | 0.782 | 0.09403 | -0.024 | 8.316
11.5 | 0.754 | 0.1036 | -0.023 | 7.279
12 | 0.724 | 0.11055 | -0.024 | 6.545
12.5 | 0.691 | 0.12239 | -0.024 | 5.645
13 | 0.657 | 0.14073 | -0.025 | 4.669
13.5 | 0.623 | 0.14297 | -0.025 | 4.354
14 | 0.588 | 0.16798 | -0.025 | 3.501

## 18. Re 250k Mach 0.00 (2)
BIGFOIL.COM POLAR EXPORT
NACA66A310
NACA66A310 |  |  |  | Cl Max: | 1.0017 | at alpha= | 9 | deg
XFOIL ncrit=9 |  |  |  | L/D Max: | 70.7045 | at alpha= | 3.5 | deg
Re: | 250000 |  |  | Cd Min: | 0.15824 | at alpha= | 14 | deg
Mach: | 0 |  |  | Cl=0 at alpha= | -2.2516 | deg
|  |  |  | @ Cl=0.1, Cd= | 0.014501
|  |  |  | @ Cl=0.4, Cd= | 0.014921
|  |  |  | @ Cl=0.6, Cd= | 0.011486
alpha (deg) | Cl | Cd | Cm | Cl/Cd
-12.5 | -0.4538 | 0.13211 | -0.0389 | -3.435
-12 | -0.4367 | 0.12465 | -0.0379 | -3.5034
-11.5 | -0.4281 | 0.11785 | -0.0403 | -3.6326
-11 | -0.4223 | 0.11105 | -0.0427 | -3.8028
-10.5 | -0.4214 | 0.1041 | -0.0452 | -4.048
-10 | -0.434 | 0.09842 | -0.0454 | -4.4097
-9.5 | -0.4692 | 0.09501 | -0.0413 | -4.9384
-9 | -0.4748 | 0.08485 | -0.0546 | -5.5958
-8.5 | -0.4682 | 0.07425 | -0.0681 | -6.3057
-8 | -0.4698 | 0.06117 | -0.0741 | -7.6802
-7.5 | -0.4427 | 0.05501 | -0.0764 | -8.0476
-7 | -0.4075 | 0.0475 | -0.0805 | -8.5789
-6.5 | -0.3872 | 0.04042 | -0.0791 | -9.5794
-5.5 | -0.3086 | 0.03203 | -0.0786 | -9.6347
-5 | -0.2503 | 0.0255 | -0.0769 | -9.8157
-4.5 | -0.213 | 0.02162 | -0.0733 | -9.852
-4 | -0.1529 | 0.01916 | -0.0739 | -7.9802
-3.5 | -0.0922 | 0.01758 | -0.0748 | -5.2446
-3 | -0.0644 | 0.01641 | -0.0701 | -3.9244
-2.5 | -0.0079 | 0.01546 | -0.0707 | -0.511
-2 | 0.008 | 0.01327 | -0.0648 | 0.60286
-1.5 | 0.0439 | 0.01334 | -0.0588 | 3.2909
-1 | 0.0584 | 0.01408 | -0.0488 | 4.1477
-0.5 | 0.0986 | 0.0145 | -0.0435 | 6.8
0 | 0.1711 | 0.01455 | -0.0469 | 11.7595
0.5 | 0.2169 | 0.01496 | -0.0463 | 14.4987
1 | 0.2973 | 0.0149 | -0.0518 | 19.953
2 | 0.4423 | 0.01493 | -0.0601 | 29.6249
2.5 | 0.5195 | 0.01446 | -0.0643 | 35.9267
3 | 0.6034 | 0.01136 | -0.0655 | 53.1162
3.5 | 0.6724 | 0.00951 | -0.0657 | 70.7045
4 | 0.6886 | 0.0114 | -0.0584 | 60.4035
4.5 | 0.6647 | 0.01402 | -0.0451 | 47.4108
5 | 0.6959 | 0.01559 | -0.0412 | 44.6376
5.5 | 0.7332 | 0.017 | -0.0383 | 43.1294
6 | 0.7745 | 0.0198 | -0.0363 | 39.1162
6.5 | 0.8301 | 0.02214 | -0.0362 | 37.4932
7 | 0.8895 | 0.02562 | -0.0367 | 34.719
7.5 | 0.9421 | 0.03039 | -0.0361 | 31.0003
8 | 0.9842 | 0.04332 | -0.0301 | 22.7193
8.5 | 0.99 | 0.04925 | -0.0237 | 20.1015
9 | 1.0017 | 0.05478 | -0.0195 | 18.2859
9.5 | 0.9939 | 0.06876 | -0.0172 | 14.4546
10 | 0.9628 | 0.0697 | -0.0076 | 13.8135
10.5 | 0.9215 | 0.07549 | -0.0018 | 12.2069
11 | 0.8801 | 0.08432 | -0.0014 | 10.4376
11.5 | 0.8394 | 0.09632 | -0.0063 | 8.7147
12 | 0.8105 | 0.11181 | -0.016 | 7.2489
12.5 | 0.7926 | 0.12961 | -0.0291 | 6.1153
13 | 0.7886 | 0.14141 | -0.0358 | 5.5767
13.5 | 0.7925 | 0.15058 | -0.0403 | 5.263
14 | 0.8026 | 0.15824 | -0.0431 | 5.072

## 19. Re 250k Mach 0.10 (1)
BIGFOIL.COM POLAR EXPORT
NACA66A310
NACA66A310 |  |  |  | Cl Max: | 0.841 | at alpha= | 8.5 | deg
JavaFoil+Calcfoil stall+Eppler ext transition |  |  |  | L/D Max: | 62.438 | at alpha= | 2 | deg
Re: | 250000 |  |  | Cd Min: | 0.00767 | at alpha= | -1 | deg
Mach: | 0.1 |  |  | Cl=0 at alpha= | -2.4152 | deg
|  |  |  | @ Cl=0.1, Cd= | 0.0098536
|  |  |  | @ Cl=0.4, Cd= | 0.00797
|  |  |  | @ Cl=0.6, Cd= | 0.1528
alpha (deg) | Cl | Cd | Cm | Cl/Cd
-15.5 | -0.335 | 0.19212 | -0.013 | -1.745
-15 | -0.357 | 0.21823 | -0.013 | -1.638
-14.5 | -0.38 | 0.19467 | -0.013 | -1.952
-14 | -0.402 | 0.17783 | -0.014 | -2.263
-13.5 | -0.424 | 0.16292 | -0.014 | -2.605
-13 | -0.445 | 0.14791 | -0.014 | -3.012
-12.5 | -0.462 | 0.13609 | -0.014 | -3.398
-12 | -0.474 | 0.12244 | -0.014 | -3.869
-11.5 | -0.482 | 0.10855 | -0.015 | -4.444
-11 | -0.488 | 0.09803 | -0.015 | -4.976
-10.5 | -0.49 | 0.09025 | -0.015 | -5.427
-10 | -0.488 | 0.0829 | -0.016 | -5.885
-9.5 | -0.482 | 0.07765 | -0.016 | -6.203
-9 | -0.471 | 0.07018 | -0.017 | -6.713
-8.5 | -0.456 | 0.06419 | -0.017 | -7.101
-8 | -0.436 | 0.05997 | -0.018 | -7.269
-7.5 | -0.412 | 0.05439 | -0.018 | -7.57
-7 | -0.383 | 0.05097 | -0.019 | -7.519
-6.5 | -0.351 | 0.04716 | -0.019 | -7.438
-6 | -0.315 | 0.04435 | -0.019 | -7.104
-5.5 | -0.276 | 0.04178 | -0.02 | -6.615
-5 | -0.235 | 0.03898 | -0.021 | -6.035
-4.5 | -0.192 | 0.03686 | -0.022 | -5.211
-4 | -0.147 | 0.03497 | -0.023 | -4.209
-3.5 | -0.101 | 0.03384 | -0.024 | -2.994
-3 | -0.055 | 0.03246 | -0.025 | -1.687
-2.5 | -0.01 | 0.01013 | -0.056 | -0.943
-2 | 0.049 | 0.00994 | -0.057 | 4.963
-1.5 | 0.108 | 0.00984 | -0.058 | 11.016
-1 | 0.168 | 0.00767 | -0.059 | 21.85
-0.5 | 0.227 | 0.0077 | -0.059 | 29.492
0 | 0.284 | 0.00784 | -0.06 | 36.216
0.5 | 0.342 | 0.0079 | -0.061 | 43.304
1 | 0.4 | 0.00797 | -0.061 | 50.238
1.5 | 0.457 | 0.00806 | -0.062 | 56.665
2 | 0.513 | 0.00822 | -0.063 | 62.438
2.5 | 0.574 | 0.01262 | -0.064 | 45.494
3 | 0.63 | 0.01302 | -0.065 | 48.357
3.5 | 0.684 | 0.0135 | -0.065 | 50.712
4 | 0.738 | 0.01399 | -0.066 | 52.72
4.5 | 0.641 | 0.03516 | -0.031 | 18.222
5 | 0.679 | 0.03735 | -0.03 | 18.17
5.5 | 0.713 | 0.04001 | -0.028 | 17.834
6 | 0.746 | 0.04253 | -0.028 | 17.54
6.5 | 0.774 | 0.04589 | -0.028 | 16.875
7 | 0.798 | 0.0489 | -0.027 | 16.325
7.5 | 0.817 | 0.05385 | -0.026 | 15.178
8 | 0.832 | 0.05781 | -0.025 | 14.383
8.5 | 0.841 | 0.06355 | -0.024 | 13.229
9 | 0.84 | 0.06768 | -0.024 | 12.417
9.5 | 0.829 | 0.07429 | -0.024 | 11.163
10 | 0.812 | 0.08102 | -0.024 | 10.018
10.5 | 0.788 | 0.08894 | -0.023 | 8.862
11 | 0.76 | 0.09617 | -0.023 | 7.9
11.5 | 0.727 | 0.10622 | -0.024 | 6.849
12 | 0.692 | 0.11703 | -0.024 | 5.915
12.5 | 0.655 | 0.1299 | -0.025 | 5.043
13 | 0.617 | 0.14838 | -0.025 | 4.158
13.5 | 0.578 | 0.1528 | -0.025 | 3.786

## 20. Re 250k Mach 0.10 (2)
BIGFOIL.COM POLAR EXPORT
NACA66A310
NACA66A310 |  |  |  | Cl Max: | 0.9958 | at alpha= | 9 | deg
XFOIL ncrit=9 |  |  |  | L/D Max: | 71.0316 | at alpha= | 3.5 | deg
Re: | 250000 |  |  | Cd Min: | 0.23579 | at alpha= | -20 | deg
Mach: | 0.1 |  |  | Cl=0 at alpha= | -2.3011 | deg
|  |  |  | @ Cl=0.1, Cd= | 0.014534
|  |  |  | @ Cl=0.4, Cd= | 0.014961
|  |  |  | @ Cl=0.6, Cd= | 0.011567
alpha (deg) | Cl | Cd | Cm | Cl/Cd
-20 | -0.6488 | 0.23579 | 0.0193 | -2.7516
-19.5 | -0.6319 | 0.22963 | 0.0154 | -2.7518
-19 | -0.615 | 0.2232 | 0.0114 | -2.7554
-18 | -0.5818 | 0.21025 | 0.0032 | -2.7672
-17.5 | -0.5675 | 0.20467 | -0.0017 | -2.7728
-17 | -0.5588 | 0.19985 | -0.0072 | -2.7961
-16.5 | -0.5477 | 0.19378 | -0.0117 | -2.8264
-16 | -0.5232 | 0.18229 | -0.0124 | -2.8702
-15.5 | -0.5073 | 0.17552 | -0.015 | -2.8903
-14.5 | -0.48 | 0.16193 | -0.0215 | -2.9642
-14 | -0.4717 | 0.15587 | -0.0265 | -3.0262
-13.5 | -0.467 | 0.14963 | -0.0319 | -3.121
-13 | -0.4577 | 0.14229 | -0.0358 | -3.2167
-12.5 | -0.4514 | 0.13215 | -0.0382 | -3.4158
-12 | -0.4345 | 0.12517 | -0.0379 | -3.4713
-11.5 | -0.426 | 0.11836 | -0.0403 | -3.5992
-11 | -0.4203 | 0.11153 | -0.0428 | -3.7685
-10.5 | -0.4196 | 0.10459 | -0.0454 | -4.0119
-10 | -0.4336 | 0.09911 | -0.0454 | -4.3749
-9.5 | -0.4684 | 0.09579 | -0.0416 | -4.8899
-9 | -0.4706 | 0.08543 | -0.0553 | -5.5086
-8.5 | -0.4648 | 0.07489 | -0.0686 | -6.2064
-8 | -0.465 | 0.06211 | -0.074 | -7.4867
-7.5 | -0.439 | 0.0558 | -0.0769 | -7.8674
-7 | -0.4016 | 0.04928 | -0.0811 | -8.1494
-6.5 | -0.386 | 0.04087 | -0.0801 | -9.4446
-6 | -0.3311 | 0.03958 | -0.0814 | -8.3653
-5.5 | -0.3086 | 0.03235 | -0.0793 | -9.5394
-5 | -0.2507 | 0.02559 | -0.0777 | -9.7968
-4.5 | -0.2143 | 0.02179 | -0.0738 | -9.8348
-4 | -0.153 | 0.01928 | -0.0745 | -7.9357
-3.5 | -0.1053 | 0.01787 | -0.073 | -5.8926
-3 | -0.0645 | 0.01649 | -0.0706 | -3.9115
-2.5 | -0.0074 | 0.01552 | -0.0712 | -0.4768
-2 | 0.0112 | 0.01364 | -0.0657 | 0.82111
-1.5 | 0.0452 | 0.01337 | -0.0594 | 3.3807
-1 | 0.0584 | 0.01412 | -0.0492 | 4.136
-0.5 | 0.0994 | 0.01453 | -0.0438 | 6.841
0 | 0.1518 | 0.01489 | -0.0437 | 10.1948
0.5 | 0.2164 | 0.015 | -0.0462 | 14.4267
1 | 0.2981 | 0.01494 | -0.0519 | 19.9531
2 | 0.443 | 0.01497 | -0.06 | 29.5925
2.5 | 0.5191 | 0.01457 | -0.0641 | 35.628
3 | 0.6053 | 0.01137 | -0.0654 | 53.2366
3.5 | 0.6748 | 0.0095 | -0.0656 | 71.0316
4 | 0.6865 | 0.01161 | -0.0575 | 59.1301
4.5 | 0.6656 | 0.01412 | -0.0447 | 47.1388
5 | 0.6971 | 0.01567 | -0.0408 | 44.4863
5.5 | 0.7342 | 0.01712 | -0.0378 | 42.8855
6 | 0.7769 | 0.01996 | -0.0359 | 38.9228
6.5 | 0.8335 | 0.02237 | -0.0359 | 37.2597
7 | 0.894 | 0.02609 | -0.0364 | 34.266
7.5 | 0.9451 | 0.03091 | -0.0356 | 30.5759
8 | 0.9842 | 0.04388 | -0.0291 | 22.4294
8.5 | 0.9881 | 0.05005 | -0.0226 | 19.7423
9 | 0.9958 | 0.05569 | -0.0179 | 17.8811
10 | 0.9621 | 0.07381 | -0.0087 | 13.0348
10.5 | 0.9227 | 0.07861 | -0.0024 | 11.7377
11 | 0.8816 | 0.08604 | -0.0012 | 10.2464
11.5 | 0.8412 | 0.09718 | -0.0055 | 8.6561
12 | 0.8106 | 0.11193 | -0.0148 | 7.242
12.5 | 0.792 | 0.13018 | -0.029 | 6.0839
13 | 0.7876 | 0.14238 | -0.0364 | 5.5317
13.5 | 0.7909 | 0.15188 | -0.0412 | 5.2074
14 | 0.8007 | 0.15981 | -0.0444 | 5.0103

## 21. Re 250k Mach 0.25 (1)
BIGFOIL.COM POLAR EXPORT
NACA66A310
NACA66A310 |  |  |  | Cl Max: | 0.81 | at alpha= | 8 | deg
JavaFoil+Calcfoil stall+Eppler ext transition |  |  |  | L/D Max: | 63.328 | at alpha= | 2 | deg
Re: | 250000 |  |  | Cd Min: | 0.0078 | at alpha= | -0.5 | deg
Mach: | 0.25 |  |  | Cl=0 at alpha= | -2.4322 | deg
|  |  |  | @ Cl=0.1, Cd= | 0.009923
|  |  |  | @ Cl=0.4, Cd= | 0.1476
|  |  |  | @ Cl=0.6, Cd= | 0.1476
alpha (deg) | Cl | Cd | Cm | Cl/Cd
-14 | -0.066 | 0.19875 | -0.016 | -0.33
-13.5 | -0.063 | 0.1867 | -0.016 | -0.337
-13 | -0.177 | 0.16868 | -0.016 | -1.051
-12.5 | -0.238 | 0.14995 | -0.016 | -1.585
-12 | -0.283 | 0.13039 | -0.016 | -2.172
-11.5 | -0.323 | 0.12118 | -0.016 | -2.666
-11 | -0.357 | 0.12469 | -0.016 | -2.865
-10.5 | -0.385 | 0.11032 | -0.016 | -3.493
-10 | -0.407 | 0.10054 | -0.016 | -4.046
-9.5 | -0.421 | 0.088 | -0.016 | -4.784
-9 | -0.428 | 0.07604 | -0.016 | -5.625
-8.5 | -0.427 | 0.07007 | -0.017 | -6.09
-8 | -0.418 | 0.06381 | -0.018 | -6.552
-7.5 | -0.402 | 0.05814 | -0.018 | -6.919
-7 | -0.38 | 0.05237 | -0.019 | -7.256
-6.5 | -0.352 | 0.04829 | -0.02 | -7.282
-6 | -0.318 | 0.04541 | -0.02 | -7.009
-5.5 | -0.281 | 0.04211 | -0.021 | -6.669
-5 | -0.24 | 0.03943 | -0.021 | -6.086
-4.5 | -0.197 | 0.03727 | -0.022 | -5.273
-4 | -0.151 | 0.03583 | -0.023 | -4.207
-3.5 | -0.104 | 0.03404 | -0.025 | -3.052
-3 | -0.056 | 0.03264 | -0.026 | -1.722
-2.5 | -0.008 | 0.03119 | -0.028 | -0.254
-2 | 0.051 | 0.01007 | -0.059 | 5.028
-1.5 | 0.111 | 0.00989 | -0.059 | 11.26
-1 | 0.172 | 0.0098 | -0.06 | 17.585
-0.5 | 0.233 | 0.0078 | -0.061 | 29.902
0 | 0.291 | 0.00792 | -0.062 | 36.82
0.5 | 0.351 | 0.00799 | -0.062 | 43.959
1 | 0.411 | 0.00805 | -0.063 | 51.022
1.5 | 0.469 | 0.00817 | -0.064 | 57.353
2 | 0.527 | 0.00832 | -0.064 | 63.328
2.5 | 0.589 | 0.01285 | -0.066 | 45.824
3 | 0.646 | 0.01329 | -0.066 | 48.592
3.5 | 0.702 | 0.0138 | -0.067 | 50.831
4 | 0.756 | 0.01433 | -0.068 | 52.749
4.5 | 0.656 | 0.03554 | -0.031 | 18.447
5 | 0.693 | 0.03783 | -0.029 | 18.317
5.5 | 0.727 | 0.04076 | -0.029 | 17.832
6 | 0.756 | 0.04313 | -0.028 | 17.534
6.5 | 0.78 | 0.04678 | -0.028 | 16.678
7 | 0.798 | 0.05021 | -0.027 | 15.885
7.5 | 0.808 | 0.05485 | -0.026 | 14.727
8 | 0.81 | 0.06193 | -0.025 | 13.082
8.5 | 0.804 | 0.06712 | -0.025 | 11.98
9 | 0.783 | 0.07401 | -0.024 | 10.575
9.5 | 0.744 | 0.08272 | -0.024 | 8.992
10 | 0.693 | 0.09388 | -0.024 | 7.384
10.5 | 0.633 | 0.10759 | -0.025 | 5.879
11 | 0.563 | 0.12368 | -0.025 | 4.552
11.5 | 0.486 | 0.14493 | -0.026 | 3.355
12 | 0.404 | 0.17413 | -0.027 | 2.317
12.5 | 0.314 | 0.20276 | -0.028 | 1.549
13 | 0.208 | 0.1476 | -0.029 | 1.412

## 22. Re 250k Mach 0.25 (2)
BIGFOIL.COM POLAR EXPORT
NACA66A310
NACA66A310 |  |  |  | Cl Max: | 0.9876 | at alpha= | 8.5 | deg
XFOIL ncrit=9 |  |  |  | L/D Max: | 71.5866 | at alpha= | 3.5 | deg
Re: | 250000 |  |  | Cd Min: | 0.15747 | at alpha= | 13.5 | deg
Mach: | 0.25 |  |  | Cl=0 at alpha= | -99 | deg
|  |  |  | @ Cl=0.1, Cd= | 0.01521
|  |  |  | @ Cl=0.4, Cd= | 0.015367
|  |  |  | @ Cl=0.6, Cd= | 0.011964
alpha (deg) | Cl | Cd | Cm | Cl/Cd
0 | 0.1436 | 0.01521 | -0.0426 | 9.4412
0.5 | 0.2202 | 0.01521 | -0.0469 | 14.4773
1 | 0.2826 | 0.01557 | -0.0492 | 18.1503
1.5 | 0.3586 | 0.0155 | -0.0533 | 23.1355
2 | 0.4459 | 0.01522 | -0.0593 | 29.297
2.5 | 0.5255 | 0.01477 | -0.0637 | 35.5789
3 | 0.6171 | 0.01132 | -0.0651 | 54.5141
3.5 | 0.6858 | 0.00958 | -0.0647 | 71.5866
4 | 0.6763 | 0.01253 | -0.0532 | 53.9745
4.5 | 0.6703 | 0.01457 | -0.0426 | 46.0055
5 | 0.7019 | 0.01615 | -0.0383 | 43.4613
5.5 | 0.7376 | 0.01777 | -0.0346 | 41.5082
6 | 0.7909 | 0.02093 | -0.0339 | 37.7879
6.5 | 0.8531 | 0.02381 | -0.0342 | 35.8295
7 | 0.915 | 0.02877 | -0.034 | 31.804
7.5 | 0.9573 | 0.03392 | -0.0319 | 28.2223
8.5 | 0.9876 | 0.05978 | -0.0212 | 16.5206
9 | 0.9622 | 0.05999 | -0.0104 | 16.0393
9.5 | 0.9324 | 0.0658 | -0.0035 | 14.1702
10 | 0.8972 | 0.07296 | 0 | 12.2971
10.5 | 0.8577 | 0.08243 | -0.0012 | 10.4052
11 | 0.8169 | 0.09643 | -0.0096 | 8.4714
11.5 | 0.7987 | 0.11156 | -0.0199 | 7.1594
12 | 0.8035 | 0.11817 | -0.0162 | 6.7995
12.5 | 0.7912 | 0.1337 | -0.0275 | 5.9177
13 | 0.7897 | 0.14577 | -0.0358 | 5.4174
13.5 | 0.7878 | 0.15747 | -0.0452 | 5.0029

## 23. Re 250k Mach 0.50 (1)
BIGFOIL.COM POLAR EXPORT
NACA66A310
NACA66A310 |  |  |  | Cl Max: | 1.169 | at alpha= | 20 | deg
JavaFoil+Calcfoil stall+Eppler ext transition |  |  |  | L/D Max: | 65.548 | at alpha= | 2 | deg
Re: | 250000 |  |  | Cd Min: | 0.00786 | at alpha= | -0.5 | deg
Mach: | 0.5 |  |  | Cl=0 at alpha= | -2.4182 | deg
|  |  |  | @ Cl=0.1, Cd= | 0.016373
|  |  |  | @ Cl=0.4, Cd= | 0.0082139
|  |  |  | @ Cl=0.6, Cd= | 0.01007
alpha (deg) | Cl | Cd | Cm | Cl/Cd
-20 | -0.937 | 0.25733 | -0.019 | -3.643
-19.5 | -0.912 | 0.25718 | -0.02 | -3.545
-19 | -0.886 | 0.2492 | -0.02 | -3.554
-18.5 | -0.86 | 0.24444 | -0.021 | -3.518
-18 | -0.834 | 0.24262 | -0.021 | -3.436
-17.5 | -0.806 | 0.22582 | -0.02 | -3.567
-17 | -0.779 | 0.21986 | -0.021 | -3.545
-16.5 | -0.753 | 0.21929 | -0.021 | -3.435
-16 | -0.727 | 0.20189 | -0.021 | -3.602
-15.5 | -0.701 | 0.18932 | -0.022 | -3.702
-15 | -0.673 | 0.19156 | -0.021 | -3.514
-14.5 | -0.647 | 0.18063 | -0.021 | -3.579
-14 | -0.62 | 0.16945 | -0.021 | -3.66
-13.5 | -0.594 | 0.17443 | -0.022 | -3.403
-13 | -0.567 | 0.1596 | -0.022 | -3.554
-12.5 | -0.541 | 0.15737 | -0.023 | -3.436
-12 | -0.514 | 0.15381 | -0.023 | -3.343
-11.5 | -0.486 | 0.15171 | -0.021 | -3.206
-11 | -0.46 | 0.15048 | -0.022 | -3.056
-10.5 | -0.433 | 0.14553 | -0.022 | -2.977
-10 | -0.407 | 0.12717 | -0.023 | -3.197
-9.5 | -0.38 | 0.12407 | -0.023 | -3.062
-9 | -0.353 | 0.13187 | -0.023 | -2.678
-8.5 | -0.326 | 0.1123 | -0.021 | -2.902
-8 | -0.299 | 0.11048 | -0.022 | -2.708
-7.5 | -0.272 | 0.1064 | -0.022 | -2.56
-7 | -0.246 | 0.10048 | -0.022 | -2.445
-6.5 | -0.219 | 0.09851 | -0.023 | -2.222
-6 | -0.192 | 0.0831 | -0.021 | -2.309
-5.5 | -0.266 | 0.05157 | -0.022 | -5.159
-5 | -0.25 | 0.04488 | -0.023 | -5.565
-4.5 | -0.212 | 0.04033 | -0.023 | -5.26
-4 | -0.165 | 0.03739 | -0.024 | -4.416
-3.5 | -0.115 | 0.03527 | -0.026 | -3.251
-3 | -0.062 | 0.03344 | -0.028 | -1.864
-2.5 | -0.009 | 0.03206 | -0.029 | -0.274
-2 | 0.046 | 0.03105 | -0.03 | 1.466
-1.5 | 0.124 | 0.00985 | -0.066 | 12.621
-1 | 0.192 | 0.01011 | -0.067 | 19.042
-0.5 | 0.261 | 0.00786 | -0.068 | 33.166
0 | 0.324 | 0.00808 | -0.068 | 40.129
0.5 | 0.39 | 0.00819 | -0.069 | 47.664
1 | 0.457 | 0.00835 | -0.07 | 54.664
1.5 | 0.521 | 0.00869 | -0.071 | 59.9
2 | 0.584 | 0.00892 | -0.071 | 65.548
2.5 | 0.654 | 0.01395 | -0.073 | 46.852
3 | 0.715 | 0.01457 | -0.074 | 49.101
3.5 | 0.774 | 0.01524 | -0.074 | 50.814
4 | 0.677 | 0.03474 | -0.033 | 19.495
4.5 | 0.713 | 0.03725 | -0.031 | 19.144
5 | 0.736 | 0.04052 | -0.03 | 18.17
5.5 | 0.734 | 0.04569 | -0.029 | 16.064
6 | 0.649 | 0.05652 | -0.026 | 11.477
6.5 | 0.474 | 0.08196 | -0.028 | 5.779
7 | 0.5 | 0.10915 | -0.031 | 4.583
7.5 | 0.526 | 0.11115 | -0.031 | 4.736
8 | 0.552 | 0.11729 | -0.031 | 4.71
8.5 | 0.578 | 0.11543 | -0.032 | 5.011
9 | 0.605 | 0.13237 | -0.036 | 4.573
9.5 | 0.631 | 0.12276 | -0.037 | 5.143
10 | 0.657 | 0.13982 | -0.037 | 4.699
10.5 | 0.683 | 0.14271 | -0.037 | 4.785
11 | 0.709 | 0.14985 | -0.037 | 4.729
11.5 | 0.736 | 0.15179 | -0.042 | 4.848
12 | 0.761 | 0.16465 | -0.042 | 4.624
12.5 | 0.787 | 0.16807 | -0.042 | 4.682
13 | 0.812 | 0.17167 | -0.042 | 4.732
13.5 | 0.838 | 0.17674 | -0.043 | 4.741
14 | 0.865 | 0.19176 | -0.046 | 4.511
14.5 | 0.89 | 0.18505 | -0.047 | 4.812
15 | 0.915 | 0.20703 | -0.047 | 4.422
15.5 | 0.941 | 0.20253 | -0.048 | 4.646
16 | 0.968 | 0.22546 | -0.051 | 4.295
16.5 | 0.993 | 0.22835 | -0.051 | 4.35
17 | 1.018 | 0.22674 | -0.052 | 4.49
17.5 | 1.043 | 0.23279 | -0.052 | 4.481
18 | 1.07 | 0.2454 | -0.054 | 4.358
18.5 | 1.096 | 0.24571 | -0.056 | 4.46
19 | 1.12 | 0.25107 | -0.056 | 4.463
19.5 | 1.145 | 0.25646 | -0.057 | 4.464
20 | 1.169 | 0.26909 | -0.057 | 4.345

## 24. Re 250k Mach 0.50 (2)
BIGFOIL.COM POLAR EXPORT
NACA66A310
NACA66A310 |  |  |  | Cl Max: | 1.06 | at alpha= | 20 | deg
XFOIL ncrit=9 |  |  |  | L/D Max: | 60.3451 | at alpha= | 3.5 | deg
Re: | 250000 |  |  | Cd Min: | 0.29394 | at alpha= | 20 | deg
Mach: | 0.5 |  |  | Cl=0 at alpha= | -1.9366 | deg
|  |  |  | @ Cl=0.1, Cd= | 0.016373
|  |  |  | @ Cl=0.4, Cd= | 0.017116
|  |  |  | @ Cl=0.6, Cd= | 0.013953
alpha (deg) | Cl | Cd | Cm | Cl/Cd
-4.5 | -0.2519 | 0.02901 | -0.0879 | -8.6832
-4 | -0.1938 | 0.02466 | -0.0866 | -7.8589
-3.5 | -0.1621 | 0.02236 | -0.0799 | -7.2496
-3 | -0.0954 | 0.02007 | -0.0793 | -4.7534
-2.5 | -0.0614 | 0.0188 | -0.0736 | -3.266
-2 | -0.0051 | 0.01782 | -0.072 | -0.2862
-1.5 | 0.0351 | 0.01736 | -0.0678 | 2.0219
-1 | 0.0562 | 0.0154 | -0.0587 | 3.6494
-0.5 | 0.0683 | 0.01613 | -0.0458 | 4.2343
0.5 | 0.1742 | 0.01694 | -0.0393 | 10.2834
1 | 0.2622 | 0.01695 | -0.0443 | 15.469
1.5 | 0.3341 | 0.01732 | -0.0471 | 19.2898
2 | 0.4341 | 0.01701 | -0.0537 | 25.5203
2.5 | 0.5231 | 0.0168 | -0.0584 | 31.1369
3 | 0.6498 | 0.01211 | -0.0619 | 53.6581
3.5 | 0.6994 | 0.01159 | -0.0551 | 60.3451
4 | 0.6525 | 0.01424 | -0.0379 | 45.8216
4.5 | 0.6757 | 0.0162 | -0.0312 | 41.7099
5 | 0.7068 | 0.01838 | -0.0258 | 38.4548
5.5 | 0.7556 | 0.02074 | -0.0223 | 36.432
6 | 0.8496 | 0.02557 | -0.0247 | 33.2264
6.5 | 0.9078 | 0.03064 | -0.022 | 29.6279
7 | 0.9298 | 0.03679 | -0.0156 | 25.2732
7.5 | 0.9231 | 0.0429 | -0.0073 | 21.5175
8 | 0.9014 | 0.04956 | -0.0003 | 18.1881
8.5 | 0.8724 | 0.05715 | 0.0037 | 15.2651
9 | 0.8401 | 0.06633 | 0.0037 | 12.6655
9.5 | 0.8083 | 0.07766 | -0.0009 | 10.4082
10 | 0.7834 | 0.09808 | -0.0145 | 7.9874
11 | 0.7685 | 0.12291 | -0.0301 | 6.2525
11.5 | 0.7773 | 0.13214 | -0.0335 | 5.8824
12 | 0.7902 | 0.14241 | -0.0346 | 5.5488
12.5 | 0.7854 | 0.15436 | -0.0466 | 5.0881
13 | 0.7971 | 0.16391 | -0.052 | 4.863
13.5 | 0.8161 | 0.17259 | -0.0549 | 4.7285
14 | 0.8347 | 0.18353 | -0.0576 | 4.548
14.5 | 0.84 | 0.19247 | -0.0677 | 4.3643
15 | 0.8572 | 0.2015 | -0.073 | 4.2541
15.5 | 0.8768 | 0.21021 | -0.0774 | 4.1711
16 | 0.9052 | 0.22145 | -0.0785 | 4.0876
16.5 | 0.9233 | 0.23184 | -0.0842 | 3.9825
17 | 0.9369 | 0.23943 | -0.0917 | 3.913
17.5 | 0.9533 | 0.24715 | -0.0996 | 3.8572
18 | 0.974 | 0.25602 | -0.1052 | 3.8044
18.5 | 0.995 | 0.26458 | -0.1102 | 3.7607
19 | 1.0187 | 0.27431 | -0.1135 | 3.7137
19.5 | 1.0432 | 0.28706 | -0.1173 | 3.6341
20 | 1.06 | 0.29394 | -0.1245 | 3.6062

## 25. Re 500k Mach 0.00 (1)
BIGFOIL.COM POLAR EXPORT
NACA66A310
NACA66A310 |  |  |  | Cl Max: | 0.847 | at alpha= | 9 | deg
JavaFoil+Calcfoil stall+Eppler ext transition |  |  |  | L/D Max: | 83.998 | at alpha= | 2 | deg
Re: | 500000 |  |  | Cd Min: | 0.00528 | at alpha= | -0.5 | deg
Mach: | 0 |  |  | Cl=0 at alpha= | -2.4152 | deg
|  |  |  | @ Cl=0.1, Cd= | 0.0076476
|  |  |  | @ Cl=0.4, Cd= | 0.0060073
|  |  |  | @ Cl=0.6, Cd= | 0.13349
alpha (deg) | Cl | Cd | Cm | Cl/Cd
-16 | -0.358 | 0.1731 | -0.014 | -2.066
-15.5 | -0.377 | 0.16463 | -0.014 | -2.291
-15 | -0.397 | 0.15246 | -0.014 | -2.604
-14.5 | -0.417 | 0.14407 | -0.014 | -2.892
-14 | -0.436 | 0.13398 | -0.014 | -3.257
-13.5 | -0.455 | 0.12226 | -0.014 | -3.723
-13 | -0.473 | 0.11913 | -0.015 | -3.97
-12.5 | -0.486 | 0.11307 | -0.014 | -4.302
-12 | -0.494 | 0.10439 | -0.015 | -4.737
-11.5 | -0.5 | 0.09241 | -0.015 | -5.411
-11 | -0.503 | 0.08558 | -0.015 | -5.872
-10.5 | -0.502 | 0.08043 | -0.016 | -6.238
-10 | -0.497 | 0.07411 | -0.017 | -6.711
-9.5 | -0.489 | 0.06925 | -0.017 | -7.059
-9 | -0.476 | 0.0628 | -0.018 | -7.583
-8.5 | -0.459 | 0.05879 | -0.018 | -7.812
-8 | -0.438 | 0.05568 | -0.019 | -7.867
-7.5 | -0.413 | 0.0511 | -0.019 | -8.077
-7 | -0.383 | 0.0473 | -0.02 | -8.106
-6.5 | -0.35 | 0.04427 | -0.02 | -7.916
-6 | -0.314 | 0.04195 | -0.02 | -7.494
-5.5 | -0.276 | 0.03944 | -0.021 | -6.988
-5 | -0.235 | 0.03699 | -0.022 | -6.341
-4.5 | -0.192 | 0.03511 | -0.023 | -5.454
-4 | -0.147 | 0.03326 | -0.025 | -4.413
-3.5 | -0.125 | 0.00858 | -0.055 | -14.616
-3 | -0.068 | 0.00837 | -0.056 | -8.091
-2.5 | -0.01 | 0.00821 | -0.056 | -1.158
-2 | 0.049 | 0.00776 | -0.057 | 6.325
-1.5 | 0.108 | 0.00763 | -0.058 | 14.148
-1 | 0.167 | 0.00529 | -0.059 | 31.549
-0.5 | 0.226 | 0.00528 | -0.059 | 42.808
0 | 0.284 | 0.00528 | -0.06 | 53.834
0.5 | 0.343 | 0.00593 | -0.061 | 57.896
1 | 0.402 | 0.00601 | -0.062 | 66.844
1.5 | 0.459 | 0.00607 | -0.062 | 75.598
2 | 0.516 | 0.00614 | -0.063 | 83.998
2.5 | 0.572 | 0.01089 | -0.064 | 52.548
3 | 0.628 | 0.01126 | -0.064 | 55.789
3.5 | 0.683 | 0.01167 | -0.065 | 58.517
4 | 0.736 | 0.01212 | -0.066 | 60.743
4.5 | 0.786 | 0.01258 | -0.066 | 62.483
5 | 0.833 | 0.0131 | -0.067 | 63.592
5.5 | 0.713 | 0.03773 | -0.032 | 18.906
6 | 0.745 | 0.04025 | -0.031 | 18.513
6.5 | 0.774 | 0.0433 | -0.031 | 17.878
7 | 0.799 | 0.04621 | -0.03 | 17.28
7.5 | 0.819 | 0.05014 | -0.028 | 16.327
8 | 0.834 | 0.05383 | -0.028 | 15.498
8.5 | 0.845 | 0.05788 | -0.027 | 14.602
9 | 0.847 | 0.06225 | -0.025 | 13.607
9.5 | 0.839 | 0.06681 | -0.025 | 12.562
10 | 0.825 | 0.07266 | -0.025 | 11.357
10.5 | 0.806 | 0.0787 | -0.025 | 10.242
11 | 0.782 | 0.08474 | -0.025 | 9.229
11.5 | 0.754 | 0.09303 | -0.024 | 8.108
12 | 0.724 | 0.09869 | -0.026 | 7.333
12.5 | 0.691 | 0.10914 | -0.026 | 6.332
13 | 0.657 | 0.11897 | -0.027 | 5.524
13.5 | 0.623 | 0.11893 | -0.028 | 5.237
14 | 0.589 | 0.13349 | -0.028 | 4.409

## 26. Re 500k Mach 0.00 (2)
BIGFOIL.COM POLAR EXPORT
NACA66A310
NACA66A310 |  |  |  | Cl Max: | 1.03 | at alpha= | 8.5 | deg
XFOIL ncrit=9 |  |  |  | L/D Max: | 93.0861 | at alpha= | 3.5 | deg
Re: | 500000 |  |  | Cd Min: | 0.23509 | at alpha= | -20 | deg
Mach: | 0 |  |  | Cl=0 at alpha= | -2.6587 | deg
|  |  |  | @ Cl=0.1, Cd= | 0.0076379
|  |  |  | @ Cl=0.4, Cd= | 0.0077981
|  |  |  | @ Cl=0.6, Cd= | 0.0066977
alpha (deg) | Cl | Cd | Cm | Cl/Cd
-20 | -0.6459 | 0.23509 | 0.0194 | -2.7475
-19.5 | -0.6295 | 0.22862 | 0.0146 | -2.7535
-19 | -0.6147 | 0.22226 | 0.0099 | -2.7657
-18.5 | -0.5984 | 0.21425 | 0.0066 | -2.793
-18 | -0.5818 | 0.20802 | 0.0034 | -2.7968
-17.5 | -0.5658 | 0.20164 | -0.0003 | -2.806
-17 | -0.5502 | 0.19497 | -0.0039 | -2.822
-16.5 | -0.5349 | 0.18819 | -0.0076 | -2.8423
-16 | -0.52 | 0.18112 | -0.0113 | -2.871
-15.5 | -0.5084 | 0.17409 | -0.0161 | -2.9203
-15 | -0.4984 | 0.16703 | -0.0204 | -2.9839
-14.5 | -0.4875 | 0.15972 | -0.0241 | -3.0522
-14 | -0.4749 | 0.1507 | -0.0261 | -3.1513
-13.5 | -0.4609 | 0.14443 | -0.0282 | -3.1912
-13 | -0.45 | 0.13771 | -0.031 | -3.2677
-12.5 | -0.4409 | 0.1304 | -0.0342 | -3.3811
-12 | -0.4369 | 0.12237 | -0.0399 | -3.5703
-11.5 | -0.4296 | 0.11484 | -0.0433 | -3.7409
-11 | -0.4256 | 0.10694 | -0.0468 | -3.9798
-10.5 | -0.4297 | 0.09959 | -0.0487 | -4.3147
-10 | -0.4371 | 0.08776 | -0.0554 | -4.9806
-9.5 | -0.4167 | 0.08041 | -0.0618 | -5.1822
-9 | -0.3997 | 0.06804 | -0.0788 | -5.8745
-8.5 | -0.4033 | 0.05756 | -0.0889 | -7.0066
-8 | -0.4079 | 0.05068 | -0.088 | -8.0485
-7 | -0.3737 | 0.0404 | -0.0818 | -9.25
-6.5 | -0.3628 | 0.0306 | -0.0794 | -11.8562
-6 | -0.3257 | 0.02714 | -0.0776 | -12.0007
-5.5 | -0.2756 | 0.02703 | -0.0758 | -10.1961
-5 | -0.236 | 0.01718 | -0.0726 | -13.7369
-4.5 | -0.1861 | 0.01433 | -0.0717 | -12.9867
-4 | -0.1352 | 0.0131 | -0.0712 | -10.3206
-3.5 | -0.0851 | 0.01196 | -0.0702 | -7.1154
-3 | -0.0355 | 0.01098 | -0.0695 | -3.2332
-2.5 | 0.0165 | 0.01036 | -0.0691 | 1.5927
-2 | 0.0616 | 0.00858 | -0.0682 | 7.1795
-1.5 | 0.1044 | 0.00753 | -0.0661 | 13.8645
-1 | 0.1545 | 0.00769 | -0.0645 | 20.091
-0.5 | 0.2051 | 0.00779 | -0.0628 | 26.3286
0 | 0.2584 | 0.0079 | -0.0625 | 32.7089
0.5 | 0.3138 | 0.0079 | -0.0627 | 39.7215
1 | 0.3701 | 0.00782 | -0.0629 | 47.3274
1.5 | 0.4247 | 0.00778 | -0.063 | 54.5887
2 | 0.4793 | 0.00753 | -0.0625 | 63.6521
2.5 | 0.533 | 0.00699 | -0.0614 | 76.2518
3 | 0.582 | 0.00667 | -0.0594 | 87.2564
3.5 | 0.6274 | 0.00674 | -0.0569 | 93.0861
4 | 0.6233 | 0.00965 | -0.046 | 64.5907
4.5 | 0.6693 | 0.01203 | -0.046 | 55.6359
5 | 0.7211 | 0.01289 | -0.0463 | 55.9426
5.5 | 0.7556 | 0.01459 | -0.043 | 51.7889
6 | 0.7982 | 0.01575 | -0.0412 | 50.6794
6.5 | 0.8411 | 0.01719 | -0.0394 | 48.9296
7 | 0.8941 | 0.02103 | -0.0395 | 42.5155
7.5 | 0.9427 | 0.02272 | -0.0386 | 41.4921
8 | 0.9908 | 0.02591 | -0.0376 | 38.2401
8.5 | 1.03 | 0.02921 | -0.0359 | 35.2619
9 | 1.0107 | 0.05059 | -0.026 | 19.9783
9.5 | 1.0038 | 0.05741 | -0.0195 | 17.4848
10 | 0.9804 | 0.0633 | -0.0117 | 15.4882
10.5 | 0.9463 | 0.06906 | -0.005 | 13.7026
11 | 0.9086 | 0.0764 | -0.002 | 11.8927
11.5 | 0.8672 | 0.08614 | -0.0037 | 10.0673
12 | 0.8286 | 0.09969 | -0.0112 | 8.3118
12.5 | 0.8029 | 0.12007 | -0.0252 | 6.6869
13 | 0.798 | 0.13405 | -0.0329 | 5.953
13.5 | 0.7984 | 0.14785 | -0.0413 | 5.4001

## 27. Re 500k Mach 0.10 (1)
BIGFOIL.COM POLAR EXPORT
NACA66A310
NACA66A310 |  |  |  | Cl Max: | 0.841 | at alpha= | 8.5 | deg
JavaFoil+Calcfoil stall+Eppler ext transition |  |  |  | L/D Max: | 84.362 | at alpha= | 2 | deg
Re: | 500000 |  |  | Cd Min: | 0.00527 | at alpha= | -1 | deg
Mach: | 0.1 |  |  | Cl=0 at alpha= | -2.4152 | deg
|  |  |  | @ Cl=0.1, Cd= | 0.0076385
|  |  |  | @ Cl=0.4, Cd= | 0.005998
|  |  |  | @ Cl=0.6, Cd= | 0.13343
alpha (deg) | Cl | Cd | Cm | Cl/Cd
-15.5 | -0.336 | 0.16843 | -0.014 | -1.992
-15 | -0.358 | 0.15671 | -0.014 | -2.283
-14.5 | -0.38 | 0.14691 | -0.014 | -2.588
-14 | -0.403 | 0.13573 | -0.015 | -2.967
-13.5 | -0.425 | 0.12535 | -0.015 | -3.388
-13 | -0.446 | 0.1201 | -0.015 | -3.711
-12.5 | -0.463 | 0.11013 | -0.015 | -4.201
-12 | -0.474 | 0.10549 | -0.015 | -4.492
-11.5 | -0.482 | 0.09337 | -0.015 | -5.167
-11 | -0.488 | 0.08731 | -0.015 | -5.589
-10.5 | -0.49 | 0.08176 | -0.016 | -5.993
-10 | -0.488 | 0.07495 | -0.016 | -6.512
-9.5 | -0.482 | 0.07077 | -0.017 | -6.809
-9 | -0.471 | 0.06372 | -0.017 | -7.396
-8.5 | -0.456 | 0.0594 | -0.018 | -7.677
-8 | -0.436 | 0.05581 | -0.019 | -7.816
-7.5 | -0.412 | 0.05133 | -0.019 | -8.026
-7 | -0.383 | 0.04785 | -0.02 | -8.014
-6.5 | -0.351 | 0.04467 | -0.02 | -7.856
-6 | -0.315 | 0.0422 | -0.02 | -7.469
-5.5 | -0.276 | 0.03964 | -0.021 | -6.974
-5 | -0.235 | 0.03709 | -0.022 | -6.348
-4.5 | -0.192 | 0.03517 | -0.023 | -5.468
-4 | -0.147 | 0.03329 | -0.025 | -4.428
-3.5 | -0.126 | 0.00866 | -0.055 | -14.55
-3 | -0.068 | 0.00844 | -0.056 | -8.065
-2.5 | -0.01 | 0.00798 | -0.057 | -1.197
-2 | 0.049 | 0.00782 | -0.057 | 6.31
-1.5 | 0.108 | 0.00761 | -0.058 | 14.257
-1 | 0.168 | 0.00527 | -0.059 | 31.837
-0.5 | 0.227 | 0.0053 | -0.06 | 42.846
0 | 0.286 | 0.00531 | -0.06 | 53.893
0.5 | 0.345 | 0.00597 | -0.061 | 57.789
1 | 0.404 | 0.006 | -0.062 | 67.306
1.5 | 0.461 | 0.00607 | -0.063 | 76
2 | 0.519 | 0.00615 | -0.063 | 84.362
2.5 | 0.575 | 0.01092 | -0.064 | 52.682
3 | 0.631 | 0.01132 | -0.065 | 55.771
3.5 | 0.686 | 0.01173 | -0.065 | 58.477
4 | 0.739 | 0.01217 | -0.066 | 60.767
4.5 | 0.789 | 0.01264 | -0.067 | 62.466
5 | 0.836 | 0.01316 | -0.067 | 63.561
5.5 | 0.715 | 0.03818 | -0.031 | 18.721
6 | 0.747 | 0.04045 | -0.031 | 18.472
6.5 | 0.775 | 0.0433 | -0.031 | 17.91
7 | 0.799 | 0.04646 | -0.03 | 17.203
7.5 | 0.818 | 0.05029 | -0.028 | 16.267
8 | 0.832 | 0.05424 | -0.027 | 15.342
8.5 | 0.841 | 0.05835 | -0.026 | 14.415
9 | 0.841 | 0.06291 | -0.026 | 13.363
9.5 | 0.829 | 0.06793 | -0.025 | 12.21
10 | 0.812 | 0.07395 | -0.025 | 10.978
10.5 | 0.788 | 0.07964 | -0.024 | 9.898
11 | 0.76 | 0.08675 | -0.025 | 8.76
11.5 | 0.728 | 0.0932 | -0.025 | 7.807
12 | 0.692 | 0.10321 | -0.026 | 6.709
12.5 | 0.655 | 0.11105 | -0.027 | 5.901
13 | 0.617 | 0.11768 | -0.028 | 5.245
13.5 | 0.579 | 0.13343 | -0.028 | 4.338

## 28. Re 500k Mach 0.10 (2)
BIGFOIL.COM POLAR EXPORT
NACA66A310
NACA66A310 |  |  |  | Cl Max: | 1.0554 | at alpha= | 9.5 | deg
XFOIL ncrit=9 |  |  |  | L/D Max: | 92.7541 | at alpha= | 3.5 | deg
Re: | 500000 |  |  | Cd Min: | 0.23573 | at alpha= | -20 | deg
Mach: | 0.1 |  |  | Cl=0 at alpha= | -2.6583 | deg
|  |  |  | @ Cl=0.1, Cd= | 0.0076927
|  |  |  | @ Cl=0.4, Cd= | 0.0078343
|  |  |  | @ Cl=0.6, Cd= | 0.0067235
alpha (deg) | Cl | Cd | Cm | Cl/Cd
-20 | -0.6476 | 0.23573 | 0.0196 | -2.7472
-19.5 | -0.6311 | 0.22927 | 0.0147 | -2.7526
-19 | -0.6161 | 0.22289 | 0.01 | -2.7641
-18.5 | -0.5995 | 0.21482 | 0.0068 | -2.7907
-18 | -0.5828 | 0.20859 | 0.0035 | -2.794
-17.5 | -0.5666 | 0.20218 | -0.0002 | -2.8025
-17 | -0.5507 | 0.19546 | -0.0039 | -2.8175
-16.5 | -0.5353 | 0.18864 | -0.0076 | -2.8377
-16 | -0.5201 | 0.18154 | -0.0113 | -2.8649
-15.5 | -0.5085 | 0.17456 | -0.0162 | -2.913
-15 | -0.4983 | 0.16749 | -0.0205 | -2.9751
-14.5 | -0.487 | 0.16017 | -0.0242 | -3.0405
-14 | -0.4736 | 0.15124 | -0.0261 | -3.1314
-13.5 | -0.4597 | 0.1449 | -0.0283 | -3.1725
-13 | -0.4487 | 0.13813 | -0.0312 | -3.2484
-12.5 | -0.4395 | 0.1308 | -0.0345 | -3.3601
-12 | -0.4353 | 0.12284 | -0.0401 | -3.5436
-11.5 | -0.4278 | 0.11531 | -0.0435 | -3.71
-11 | -0.3246 | 0.09577 | -0.0539 | -3.3894
-10 | -0.4329 | 0.08902 | -0.0545 | -4.863
-9.5 | -0.4117 | 0.08165 | -0.061 | -5.0423
-9 | -0.3931 | 0.07018 | -0.0758 | -5.6013
-8.5 | -0.3965 | 0.05854 | -0.0891 | -6.7731
-8 | -0.403 | 0.05147 | -0.0887 | -7.8298
-7.5 | -0.3868 | 0.0466 | -0.0856 | -8.3004
-7 | -0.3725 | 0.0409 | -0.0825 | -9.1076
-6.5 | -0.3626 | 0.03114 | -0.0802 | -11.6442
-6 | -0.3263 | 0.02756 | -0.0783 | -11.8396
-5.5 | -0.2764 | 0.0273 | -0.0764 | -10.1245
-5 | -0.2373 | 0.01746 | -0.0731 | -13.5911
-4.5 | -0.187 | 0.01449 | -0.0722 | -12.9055
-4 | -0.1359 | 0.0132 | -0.0716 | -10.2955
-3.5 | -0.0855 | 0.01203 | -0.0707 | -7.1072
-3 | -0.0356 | 0.01105 | -0.0699 | -3.2217
-2.5 | 0.0165 | 0.01039 | -0.0695 | 1.5881
-2 | 0.0632 | 0.00881 | -0.0687 | 7.1737
-1.5 | 0.1047 | 0.00755 | -0.0665 | 13.8675
-1 | 0.1553 | 0.00772 | -0.0648 | 20.1166
-0.5 | 0.2062 | 0.00782 | -0.0632 | 26.3683
0 | 0.2595 | 0.00793 | -0.0628 | 32.7238
0.5 | 0.3153 | 0.00792 | -0.063 | 39.8106
1 | 0.3717 | 0.00786 | -0.0632 | 47.2901
1.5 | 0.4268 | 0.00781 | -0.0633 | 54.6479
2 | 0.4817 | 0.00755 | -0.0628 | 63.8013
2.5 | 0.5358 | 0.00701 | -0.0617 | 76.4337
3 | 0.585 | 0.00669 | -0.0596 | 87.4439
3.5 | 0.6298 | 0.00679 | -0.0569 | 92.7541
4 | 0.6232 | 0.00985 | -0.0456 | 63.269
4.5 | 0.6708 | 0.01212 | -0.0457 | 55.3465
5 | 0.7228 | 0.01297 | -0.046 | 55.7286
5.5 | 0.7572 | 0.01468 | -0.0426 | 51.5804
6 | 0.7998 | 0.01589 | -0.0406 | 50.3335
6.5 | 0.8432 | 0.01741 | -0.0389 | 48.4319
7 | 0.8974 | 0.02118 | -0.0391 | 42.3702
7.5 | 0.9471 | 0.02324 | -0.0381 | 40.753
8 | 0.9943 | 0.02671 | -0.0369 | 37.2258
8.5 | 1.0312 | 0.03033 | -0.0348 | 33.9993
9 | 1.0414 | 0.04079 | -0.0274 | 25.5308
9.5 | 1.0554 | 0.04455 | -0.0234 | 23.6902

## 29. Re 500k Mach 0.25 (1)
BIGFOIL.COM POLAR EXPORT
NACA66A310
NACA66A310 |  |  |  | Cl Max: | 0.854 | at alpha= | 5 | deg
JavaFoil+Calcfoil stall+Eppler ext transition |  |  |  | L/D Max: | 85.515 | at alpha= | 2 | deg
Re: | 500000 |  |  | Cd Min: | 0.00533 | at alpha= | -0.5 | deg
Mach: | 0.25 |  |  | Cl=0 at alpha= | -2.418 | deg
|  |  |  | @ Cl=0.1, Cd= | 0.007732
|  |  |  | @ Cl=0.4, Cd= | 0.0060407
|  |  |  | @ Cl=0.6, Cd= | 0.01119
alpha (deg) | Cl | Cd | Cm | Cl/Cd
-14 | -0.066 | 0.12287 | -0.017 | -0.535
-13.5 | -0.063 | 0.12189 | -0.017 | -0.516
-13 | -0.177 | 0.14384 | -0.017 | -1.233
-12.5 | -0.238 | 0.12511 | -0.017 | -1.901
-12 | -0.283 | 0.11798 | -0.017 | -2.402
-11.5 | -0.323 | 0.10373 | -0.017 | -3.116
-11 | -0.357 | 0.09587 | -0.017 | -3.728
-10.5 | -0.385 | 0.08727 | -0.017 | -4.417
-10 | -0.407 | 0.084 | -0.016 | -4.844
-9.5 | -0.421 | 0.07774 | -0.017 | -5.417
-9 | -0.428 | 0.06841 | -0.017 | -6.254
-8.5 | -0.427 | 0.06361 | -0.018 | -6.711
-8 | -0.418 | 0.05849 | -0.019 | -7.151
-7.5 | -0.402 | 0.05361 | -0.019 | -7.508
-7 | -0.38 | 0.04904 | -0.02 | -7.752
-6.5 | -0.352 | 0.04537 | -0.02 | -7.753
-6 | -0.318 | 0.04273 | -0.021 | -7.452
-5.5 | -0.281 | 0.04002 | -0.021 | -7.02
-5 | -0.24 | 0.0376 | -0.022 | -6.386
-4.5 | -0.197 | 0.03547 | -0.024 | -5.546
-4 | -0.151 | 0.03363 | -0.025 | -4.488
-3.5 | -0.104 | 0.03169 | -0.028 | -3.289
-3 | -0.07 | 0.00825 | -0.057 | -8.468
-2.5 | -0.01 | 0.00809 | -0.058 | -1.213
-2 | 0.051 | 0.00783 | -0.059 | 6.47
-1.5 | 0.111 | 0.00771 | -0.06 | 14.455
-1 | 0.172 | 0.00749 | -0.061 | 22.99
-0.5 | 0.233 | 0.00533 | -0.061 | 43.832
0 | 0.294 | 0.00595 | -0.062 | 49.379
0.5 | 0.354 | 0.00601 | -0.063 | 58.963
1 | 0.414 | 0.00605 | -0.064 | 68.486
1.5 | 0.473 | 0.00613 | -0.064 | 77.272
2 | 0.532 | 0.00622 | -0.065 | 85.515
2.5 | 0.59 | 0.01112 | -0.066 | 53.07
3 | 0.647 | 0.01152 | -0.066 | 56.184
3.5 | 0.703 | 0.01197 | -0.067 | 58.73
4 | 0.757 | 0.01247 | -0.068 | 60.736
4.5 | 0.807 | 0.01297 | -0.069 | 62.248
5 | 0.854 | 0.01348 | -0.069 | 63.311
5.5 | 0.728 | 0.03852 | -0.032 | 18.9
6 | 0.757 | 0.0411 | -0.031 | 18.429
6.5 | 0.781 | 0.04408 | -0.03 | 17.72
7 | 0.798 | 0.04773 | -0.029 | 16.725
7.5 | 0.808 | 0.05107 | -0.028 | 15.828
8 | 0.81 | 0.0572 | -0.026 | 14.168
8.5 | 0.804 | 0.06138 | -0.026 | 13.103
9 | 0.783 | 0.06696 | -0.025 | 11.69
9.5 | 0.744 | 0.07456 | -0.025 | 9.977
10 | 0.693 | 0.08313 | -0.025 | 8.341

## 30. Re 500k Mach 0.25 (2)
BIGFOIL.COM POLAR EXPORT
NACA66A310
NACA66A310 |  |  |  | Cl Max: | 1.0246 | at alpha= | 8.5 | deg
XFOIL ncrit=9 |  |  |  | L/D Max: | 88.6451 | at alpha= | 3 | deg
Re: | 500000 |  |  | Cd Min: | 0.04928 | at alpha= | 9 | deg
Mach: | 0.25 |  |  | Cl=0 at alpha= | -2.6634 | deg
|  |  |  | @ Cl=0.1, Cd= | 0.0096986
|  |  |  | @ Cl=0.4, Cd= | 0.0080399
|  |  |  | @ Cl=0.6, Cd= | 0.006802
alpha (deg) | Cl | Cd | Cm | Cl/Cd
-7 | -0.3813 | 0.03977 | -0.0865 | -9.5876
-6.5 | -0.3592 | 0.03417 | -0.0847 | -10.5121
-6 | -0.3273 | 0.0299 | -0.0824 | -10.9465
-5.5 | -0.2795 | 0.02878 | -0.0798 | -9.7116
-5 | -0.244 | 0.01883 | -0.0761 | -12.958
-4.5 | -0.1922 | 0.01544 | -0.0751 | -12.4482
-4 | -0.1396 | 0.01372 | -0.0742 | -10.1749
-3.5 | -0.0873 | 0.01243 | -0.0732 | -7.0233
-3 | -0.0346 | 0.01159 | -0.0725 | -2.9853
-2.5 | 0.0168 | 0.01057 | -0.0715 | 1.5894
-2 | 0.0708 | 0.00998 | -0.0712 | 7.0942
0 | 0.2659 | 0.0081 | -0.0645 | 32.8272
0.5 | 0.3237 | 0.00806 | -0.0646 | 40.1613
1 | 0.3806 | 0.00808 | -0.0648 | 47.104
1.5 | 0.4387 | 0.00796 | -0.0649 | 55.1131
2 | 0.496 | 0.00765 | -0.0645 | 64.8366
2.5 | 0.5511 | 0.00711 | -0.0631 | 77.5105
3 | 0.6019 | 0.00679 | -0.0608 | 88.6451
3.5 | 0.6343 | 0.00747 | -0.0553 | 84.913
4 | 0.6226 | 0.01087 | -0.0433 | 57.2769
4.5 | 0.6804 | 0.01241 | -0.0444 | 54.8268
5 | 0.7301 | 0.01344 | -0.0438 | 54.3229
5.5 | 0.7641 | 0.01524 | -0.0399 | 50.1378
6 | 0.807 | 0.01665 | -0.0374 | 48.4685
6.5 | 0.8559 | 0.01872 | -0.0361 | 45.7212
7 | 0.9163 | 0.02252 | -0.0365 | 40.6883
7.5 | 0.9677 | 0.02653 | -0.0351 | 36.4757
8 | 1.0016 | 0.03285 | -0.0311 | 30.4901
8.5 | 1.0246 | 0.03593 | -0.0272 | 28.5166
9 | 0.9969 | 0.04928 | -0.0161 | 20.2293

## 31. Re 500k Mach 0.50 (1)
BIGFOIL.COM POLAR EXPORT
NACA66A310
NACA66A310 |  |  |  | Cl Max: | 1.17 | at alpha= | 20 | deg
JavaFoil+Calcfoil stall+Eppler ext transition |  |  |  | L/D Max: | 89.759 | at alpha= | 2 | deg
Re: | 500000 |  |  | Cd Min: | 0.00612 | at alpha= | -0.5 | deg
Mach: | 0.5 |  |  | Cl=0 at alpha= | -2.4179 | deg
|  |  |  | @ Cl=0.1, Cd= | 0.0085676
|  |  |  | @ Cl=0.4, Cd= | 0.0062754
|  |  |  | @ Cl=0.6, Cd= | 0.0073663
alpha (deg) | Cl | Cd | Cm | Cl/Cd
-20 | -0.938 | 0.21979 | -0.019 | -4.266
-19.5 | -0.912 | 0.21608 | -0.02 | -4.219
-19 | -0.886 | 0.20985 | -0.02 | -4.221
-18.5 | -0.86 | 0.20507 | -0.021 | -4.193
-18 | -0.834 | 0.20335 | -0.021 | -4.101
-17.5 | -0.806 | 0.19275 | -0.02 | -4.18
-17 | -0.779 | 0.18743 | -0.021 | -4.159
-16.5 | -0.753 | 0.18071 | -0.021 | -4.168
-16 | -0.727 | 0.17359 | -0.021 | -4.189
-15.5 | -0.701 | 0.16226 | -0.022 | -4.32
-15 | -0.673 | 0.15991 | -0.021 | -4.211
-14.5 | -0.647 | 0.14887 | -0.021 | -4.343
-14 | -0.62 | 0.14461 | -0.022 | -4.289
-13.5 | -0.594 | 0.14584 | -0.022 | -4.071
-13 | -0.567 | 0.13543 | -0.022 | -4.189
-12.5 | -0.541 | 0.13314 | -0.023 | -4.062
-12 | -0.514 | 0.12968 | -0.023 | -3.965
-11.5 | -0.487 | 0.12545 | -0.021 | -3.878
-11 | -0.46 | 0.12398 | -0.022 | -3.71
-10.5 | -0.433 | 0.11924 | -0.022 | -3.634
-10 | -0.407 | 0.10579 | -0.023 | -3.844
-9.5 | -0.38 | 0.10287 | -0.023 | -3.694
-9 | -0.353 | 0.10763 | -0.023 | -3.282
-8.5 | -0.326 | 0.09435 | -0.022 | -3.455
-8 | -0.299 | 0.09078 | -0.022 | -3.297
-7.5 | -0.272 | 0.0876 | -0.022 | -3.111
-7 | -0.246 | 0.08453 | -0.023 | -2.907
-6.5 | -0.219 | 0.08265 | -0.023 | -2.65
-6 | -0.192 | 0.05762 | -0.022 | -3.331
-5.5 | -0.266 | 0.04691 | -0.022 | -5.674
-5 | -0.25 | 0.04068 | -0.023 | -6.14
-4.5 | -0.212 | 0.03726 | -0.024 | -5.694
-4 | -0.165 | 0.0347 | -0.025 | -4.759
-3.5 | -0.115 | 0.03273 | -0.027 | -3.505
-3 | -0.062 | 0.03102 | -0.03 | -2.013
-2.5 | -0.011 | 0.00795 | -0.065 | -1.374
-2 | 0.056 | 0.00871 | -0.066 | 6.485
-1.5 | 0.124 | 0.00849 | -0.067 | 14.648
-1 | 0.192 | 0.00837 | -0.067 | 23.006
-0.5 | 0.261 | 0.00612 | -0.068 | 42.669
0 | 0.327 | 0.0062 | -0.069 | 52.766
0.5 | 0.394 | 0.00627 | -0.07 | 62.903
1 | 0.461 | 0.00633 | -0.071 | 72.823
1.5 | 0.526 | 0.00644 | -0.072 | 81.726
2 | 0.591 | 0.00659 | -0.072 | 89.759
2.5 | 0.655 | 0.01211 | -0.073 | 54.128
3 | 0.717 | 0.01264 | -0.074 | 56.713
3.5 | 0.776 | 0.01328 | -0.075 | 58.436
4 | 0.832 | 0.01391 | -0.075 | 59.781
4.5 | 0.714 | 0.03532 | -0.035 | 20.232
5 | 0.737 | 0.03825 | -0.031 | 19.26
5.5 | 0.734 | 0.04253 | -0.031 | 17.269
6 | 0.649 | 0.05081 | -0.027 | 12.768
6.5 | 0.474 | 0.05616 | -0.029 | 8.437
7 | 0.5 | 0.09127 | -0.031 | 5.482
7.5 | 0.526 | 0.09325 | -0.032 | 5.646
8 | 0.553 | 0.09676 | -0.032 | 5.71
8.5 | 0.579 | 0.09751 | -0.032 | 5.933
9 | 0.605 | 0.10844 | -0.036 | 5.583
9.5 | 0.631 | 0.10181 | -0.037 | 6.202
10 | 0.657 | 0.11539 | -0.037 | 5.695
10.5 | 0.683 | 0.11829 | -0.037 | 5.773
11 | 0.709 | 0.12316 | -0.038 | 5.754
11.5 | 0.736 | 0.12518 | -0.042 | 5.878
12 | 0.761 | 0.13365 | -0.042 | 5.697
12.5 | 0.787 | 0.13708 | -0.042 | 5.74
13 | 0.812 | 0.14065 | -0.043 | 5.776
13.5 | 0.838 | 0.1477 | -0.044 | 5.675
14 | 0.865 | 0.15485 | -0.046 | 5.587
14.5 | 0.89 | 0.15723 | -0.047 | 5.664
15 | 0.915 | 0.17014 | -0.047 | 5.381
15.5 | 0.941 | 0.17158 | -0.048 | 5.485
16 | 0.968 | 0.18529 | -0.051 | 5.226
16.5 | 0.993 | 0.18712 | -0.051 | 5.308
17 | 1.018 | 0.19091 | -0.052 | 5.333
17.5 | 1.043 | 0.19603 | -0.053 | 5.322
18 | 1.071 | 0.20438 | -0.055 | 5.238
18.5 | 1.096 | 0.20615 | -0.056 | 5.315
19 | 1.121 | 0.21284 | -0.056 | 5.264
19.5 | 1.145 | 0.21837 | -0.057 | 5.244
20 | 1.17 | 0.22593 | -0.057 | 5.176

## 32. Re 500k Mach 0.50 (2)
BIGFOIL.COM POLAR EXPORT
NACA66A310
NACA66A310 |  |  |  | Cl Max: | 1.0625 | at alpha= | 20 | deg
XFOIL ncrit=9 |  |  |  | L/D Max: | 90.4749 | at alpha= | 3 | deg
Re: | 500000 |  |  | Cd Min: | 0.29171 | at alpha= | 20 | deg
Mach: | 0.5 |  |  | Cl=0 at alpha= | -2.6655 | deg
|  |  |  | @ Cl=0.1, Cd= | 0.010205
|  |  |  | @ Cl=0.4, Cd= | 0.0089726
|  |  |  | @ Cl=0.6, Cd= | 0.0077746
alpha (deg) | Cl | Cd | Cm | Cl/Cd
-20 | -0.7083 | 0.25973 | 0.0249 | -2.7271
-19 | -0.6644 | 0.24252 | 0.0155 | -2.7396
-18.5 | -0.6429 | 0.23478 | 0.0108 | -2.7383
-18 | -0.6211 | 0.22705 | 0.006 | -2.7355
-17.5 | -0.5993 | 0.21913 | 0.0012 | -2.7349
-17 | -0.5778 | 0.21119 | -0.0042 | -2.7359
-16.5 | -0.5582 | 0.20374 | -0.0095 | -2.7398
-16 | -0.5397 | 0.19615 | -0.0147 | -2.7515
-15.5 | -0.5225 | 0.18848 | -0.0197 | -2.7722
-15 | -0.4983 | 0.1789 | -0.0217 | -2.7854
-14.5 | -0.4792 | 0.17141 | -0.0254 | -2.7956
-14 | -0.4609 | 0.16387 | -0.0293 | -2.8126
-13.5 | -0.4433 | 0.1561 | -0.0335 | -2.8398
-13 | -0.4341 | 0.14945 | -0.0399 | -2.9047
-12.5 | -0.4203 | 0.14173 | -0.0439 | -2.9655
-12 | -0.4057 | 0.13261 | -0.0452 | -3.0593
-11.5 | -0.398 | 0.12632 | -0.0458 | -3.1507
-11 | -0.3811 | 0.11882 | -0.0498 | -3.2074
-10.5 | -0.3585 | 0.11017 | -0.0569 | -3.2541
-10 | -0.3356 | 0.10117 | -0.0657 | -3.3172
-9.5 | -0.3128 | 0.09192 | -0.0769 | -3.403
-9 | -0.2998 | 0.08133 | -0.085 | -3.6862
-8.5 | -0.2823 | 0.0735 | -0.0903 | -3.8408
-8 | -0.2753 | 0.0661 | -0.095 | -4.1649
-7.5 | -0.2814 | 0.05791 | -0.1008 | -4.8593
-7 | -0.301 | 0.05116 | -0.1023 | -5.8835
-6.5 | -0.3092 | 0.04494 | -0.1011 | -6.8803
-6 | -0.2941 | 0.04023 | -0.0986 | -7.3105
-5.5 | -0.2749 | 0.03454 | -0.0954 | -7.9589
-5 | -0.2543 | 0.02639 | -0.0925 | -9.6362
-4.5 | -0.2117 | 0.02007 | -0.0885 | -10.5481
-4 | -0.1563 | 0.01655 | -0.0863 | -9.4441
-3.5 | -0.0957 | 0.01448 | -0.0848 | -6.6091
-3 | -0.0374 | 0.01291 | -0.0831 | -2.897
-2.5 | 0.0185 | 0.01165 | -0.0813 | 1.588
-2 | 0.0789 | 0.01096 | -0.0803 | 7.1989
-1.5 | 0.1264 | 0.00926 | -0.0786 | 13.6501
-1 | 0.1744 | 0.00846 | -0.0749 | 20.6147
-0.5 | 0.2329 | 0.00871 | -0.0727 | 26.7394
0 | 0.2891 | 0.00895 | -0.0707 | 32.3017
0.5 | 0.3558 | 0.00893 | -0.0712 | 39.8432
1 | 0.4181 | 0.00899 | -0.0708 | 46.5072
1.5 | 0.4862 | 0.00885 | -0.0713 | 54.9379
2 | 0.5541 | 0.00823 | -0.0707 | 67.3269
2.5 | 0.6176 | 0.0076 | -0.0689 | 81.2632
3 | 0.6668 | 0.00737 | -0.0638 | 90.4749
3.5 | 0.6366 | 0.01022 | -0.0464 | 62.2896
4 | 0.6359 | 0.0124 | -0.0348 | 51.2823
4.5 | 0.6974 | 0.01391 | -0.0349 | 50.1366
5 | 0.7381 | 0.01553 | -0.0309 | 47.5274
5.5 | 0.7796 | 0.01804 | -0.0265 | 43.2151
6 | 0.8458 | 0.02073 | -0.0249 | 40.8008
6.5 | 0.9162 | 0.02556 | -0.0241 | 35.8451
7 | 0.938 | 0.03149 | -0.0178 | 29.7872
7.5 | 0.9385 | 0.03738 | -0.0097 | 25.107
8 | 0.92 | 0.04405 | -0.0023 | 20.8854
8.5 | 0.8921 | 0.05157 | 0.0024 | 17.2988
9 | 0.8598 | 0.06052 | 0.0032 | 14.2069
9.5 | 0.8265 | 0.07176 | -0.0008 | 11.5176
10 | 0.8 | 0.08553 | -0.0098 | 9.3534
10.5 | 0.7834 | 0.10533 | -0.0228 | 7.4376
11.5 | 0.7763 | 0.12874 | -0.0333 | 6.03
12 | 0.7833 | 0.14098 | -0.0417 | 5.5561
12.5 | 0.7932 | 0.15135 | -0.048 | 5.2408
13 | 0.8054 | 0.16087 | -0.0529 | 5.0065
13.5 | 0.8177 | 0.17041 | -0.0558 | 4.7984
14 | 0.8329 | 0.18072 | -0.0613 | 4.6088
14.5 | 0.849 | 0.19088 | -0.067 | 4.4478
15 | 0.8632 | 0.20077 | -0.0741 | 4.2994
15.5 | 0.8805 | 0.21046 | -0.0806 | 4.1837
16 | 0.8996 | 0.21965 | -0.0859 | 4.0956
16.5 | 0.9195 | 0.22832 | -0.0909 | 4.0272
17 | 0.9435 | 0.2379 | -0.0932 | 3.966
17.5 | 0.962 | 0.24723 | -0.0993 | 3.8911
18 | 0.9792 | 0.2561 | -0.1064 | 3.8235
18.5 | 0.9998 | 0.26548 | -0.113 | 3.766
19 | 1.0208 | 0.27443 | -0.1185 | 3.7197
19.5 | 1.0416 | 0.28315 | -0.1239 | 3.6786
20 | 1.0625 | 0.29171 | -0.1292 | 3.6423

## 33. Re 750k Mach 0.00 (1)
BIGFOIL.COM POLAR EXPORT
NACA66A310
NACA66A310 |  |  |  | Cl Max: | 0.953 | at alpha= | 6.5 | deg
JavaFoil+Calcfoil stall+Eppler ext transition |  |  |  | L/D Max: | 111.04 | at alpha= | 2 | deg
Re: | 750000 |  |  | Cd Min: | 0.00459 | at alpha= | 0 | deg
Mach: | 0 |  |  | Cl=0 at alpha= | -2.4152 | deg
|  |  |  | @ Cl=0.1, Cd= | 0.0071698
|  |  |  | @ Cl=0.4, Cd= | 0.0045907
|  |  |  | @ Cl=0.6, Cd= | 0.010234
alpha (deg) | Cl | Cd | Cm | Cl/Cd
-16 | -0.358 | 0.15663 | -0.014 | -2.284
-15.5 | -0.377 | 0.15189 | -0.015 | -2.485
-15 | -0.397 | 0.14335 | -0.015 | -2.771
-14.5 | -0.417 | 0.13243 | -0.015 | -3.148
-14 | -0.437 | 0.12502 | -0.015 | -3.491
-13.5 | -0.455 | 0.11614 | -0.015 | -3.921
-13 | -0.473 | 0.10882 | -0.015 | -4.347
-12.5 | -0.487 | 0.10263 | -0.015 | -4.741
-12 | -0.495 | 0.09569 | -0.015 | -5.169
-11.5 | -0.5 | 0.08811 | -0.016 | -5.677
-11 | -0.503 | 0.08127 | -0.016 | -6.186
-10.5 | -0.502 | 0.07566 | -0.016 | -6.633
-10 | -0.498 | 0.07064 | -0.017 | -7.043
-9.5 | -0.489 | 0.06694 | -0.018 | -7.305
-9 | -0.476 | 0.06088 | -0.018 | -7.825
-8.5 | -0.459 | 0.05717 | -0.019 | -8.038
-8 | -0.438 | 0.05354 | -0.019 | -8.185
-7.5 | -0.413 | 0.04895 | -0.02 | -8.435
-7 | -0.384 | 0.04604 | -0.02 | -8.332
-6.5 | -0.351 | 0.04327 | -0.02 | -8.104
-6 | -0.314 | 0.04083 | -0.021 | -7.702
-5.5 | -0.276 | 0.03845 | -0.022 | -7.171
-5 | -0.235 | 0.03595 | -0.024 | -6.535
-4.5 | -0.192 | 0.03409 | -0.025 | -5.625
-4 | -0.182 | 0.0081 | -0.054 | -22.492
-3.5 | -0.125 | 0.00785 | -0.055 | -15.97
-3 | -0.068 | 0.00772 | -0.056 | -8.77
-2.5 | -0.01 | 0.00748 | -0.056 | -1.272
-2 | 0.049 | 0.00736 | -0.057 | 6.673
-1.5 | 0.108 | 0.00714 | -0.058 | 15.12
-1 | 0.167 | 0.00486 | -0.059 | 34.375
-0.5 | 0.226 | 0.00485 | -0.059 | 46.588
0 | 0.285 | 0.00459 | -0.06 | 62.05
0.5 | 0.344 | 0.00461 | -0.061 | 74.436
1 | 0.402 | 0.00459 | -0.062 | 87.658
1.5 | 0.46 | 0.00464 | -0.062 | 99.003
2 | 0.517 | 0.00466 | -0.063 | 111.04
2.5 | 0.573 | 0.01008 | -0.064 | 56.87
3 | 0.629 | 0.0104 | -0.064 | 60.463
3.5 | 0.684 | 0.01078 | -0.065 | 63.402
4 | 0.737 | 0.01119 | -0.066 | 65.841
4.5 | 0.787 | 0.01165 | -0.067 | 67.544
5 | 0.834 | 0.01212 | -0.067 | 68.856
5.5 | 0.878 | 0.0126 | -0.068 | 69.694
6 | 0.918 | 0.01316 | -0.069 | 69.741
6.5 | 0.953 | 0.01364 | -0.069 | 69.842
7 | 0.8 | 0.04471 | -0.032 | 17.891
7.5 | 0.82 | 0.04842 | -0.031 | 16.931
8 | 0.835 | 0.05212 | -0.029 | 16.018
8.5 | 0.846 | 0.05606 | -0.029 | 15.086
9 | 0.848 | 0.05986 | -0.028 | 14.159
9.5 | 0.84 | 0.06492 | -0.028 | 12.935
10 | 0.825 | 0.06978 | -0.026 | 11.83
10.5 | 0.806 | 0.07512 | -0.026 | 10.732
11 | 0.782 | 0.08129 | -0.026 | 9.623
11.5 | 0.754 | 0.08914 | -0.026 | 8.463

## 34. Re 750k Mach 0.00 (2)
BIGFOIL.COM POLAR EXPORT
NACA66A310
NACA66A310 |  |  |  | Cl Max: | 1.1157 | at alpha= | 10 | deg
XFOIL ncrit=9 |  |  |  | L/D Max: | 104.466 | at alpha= | 3 | deg
Re: | 750000 |  |  | Cd Min: | 0.23441 | at alpha= | -20 | deg
Mach: | 0 |  |  | Cl=0 at alpha= | -2.5904 | deg
|  |  |  | @ Cl=0.1, Cd= | 0.0061811
|  |  |  | @ Cl=0.4, Cd= | 0.0059267
|  |  |  | @ Cl=0.6, Cd= | 0.006088
alpha (deg) | Cl | Cd | Cm | Cl/Cd
-20 | -0.6455 | 0.23441 | 0.0185 | -2.7537
-19.5 | -0.6302 | 0.22698 | 0.0144 | -2.7765
-19 | -0.6135 | 0.22062 | 0.0111 | -2.7808
-18.5 | -0.5973 | 0.21454 | 0.0073 | -2.7841
-18 | -0.5812 | 0.20812 | 0.0035 | -2.7926
-17.5 | -0.5651 | 0.20149 | -0.0003 | -2.8046
-17 | -0.5491 | 0.19414 | -0.0046 | -2.8284
-16.5 | -0.5352 | 0.1871 | -0.0087 | -2.8605
-16 | -0.5225 | 0.17988 | -0.0128 | -2.9047
-15.5 | -0.5101 | 0.17245 | -0.0167 | -2.958
-15 | -0.4988 | 0.1639 | -0.0198 | -3.0433
-14.5 | -0.4847 | 0.15719 | -0.0223 | -3.0835
-14 | -0.4715 | 0.15084 | -0.0251 | -3.1258
-13.5 | -0.4602 | 0.14399 | -0.0281 | -3.1961
-13 | -0.4535 | 0.1358 | -0.033 | -3.3395
-12.5 | -0.4451 | 0.12806 | -0.0364 | -3.4757
-12 | -0.4384 | 0.11991 | -0.0399 | -3.6561
-11.5 | -0.4321 | 0.11212 | -0.0432 | -3.8539
-11 | -0.4378 | 0.10288 | -0.0458 | -4.2554
-10.5 | -0.429 | 0.0965 | -0.0486 | -4.4456
-10 | -0.4096 | 0.08716 | -0.0578 | -4.6994
-9.5 | -0.3897 | 0.0767 | -0.0697 | -5.0808
-9 | -0.4005 | 0.06371 | -0.0836 | -6.2863
-8 | -0.4232 | 0.04948 | -0.0811 | -8.553
-7.5 | -0.4177 | 0.04206 | -0.0783 | -9.9311
-6.5 | -0.3828 | 0.02782 | -0.0737 | -13.7599
-6 | -0.331 | 0.0277 | -0.0727 | -11.9495
-5.5 | -0.3013 | 0.01552 | -0.0684 | -19.4137
-5 | -0.2506 | 0.0137 | -0.068 | -18.292
-4.5 | -0.1988 | 0.01226 | -0.0675 | -16.2153
-4 | -0.147 | 0.01124 | -0.067 | -13.0783
-3.5 | -0.097 | 0.00996 | -0.0664 | -9.739
-3 | -0.0444 | 0.00928 | -0.0661 | -4.7845
-2.5 | 0.0098 | 0.00888 | -0.0661 | 1.1036
-2 | 0.0639 | 0.00834 | -0.0662 | 7.6619
-1.5 | 0.1047 | 0.0059 | -0.0649 | 17.7458
-1 | 0.1593 | 0.00593 | -0.0647 | 26.8634
-0.5 | 0.2136 | 0.00599 | -0.0643 | 35.6594
0 | 0.2686 | 0.00604 | -0.0642 | 44.4702
0.5 | 0.3247 | 0.00601 | -0.0643 | 54.0266
1 | 0.3813 | 0.00595 | -0.0648 | 64.084
1.5 | 0.4374 | 0.00588 | -0.065 | 74.3878
2 | 0.4923 | 0.00569 | -0.0647 | 86.5202
2.5 | 0.545 | 0.0056 | -0.0639 | 97.3214
3 | 0.5965 | 0.00571 | -0.0631 | 104.4658
3.5 | 0.6165 | 0.00787 | -0.0568 | 78.3355
4 | 0.6354 | 0.01029 | -0.0508 | 61.7493
4.5 | 0.677 | 0.01089 | -0.0482 | 62.1671
5.5 | 0.7781 | 0.01251 | -0.0474 | 62.1982
6 | 0.8134 | 0.01428 | -0.0443 | 56.9608
6.5 | 0.8578 | 0.01528 | -0.0427 | 56.1387
7 | 0.9018 | 0.0163 | -0.0412 | 55.3252
7.5 | 0.9457 | 0.01925 | -0.04 | 49.1273
8 | 0.9921 | 0.02075 | -0.0388 | 47.812
8.5 | 1.0355 | 0.02233 | -0.0374 | 46.3726
9 | 1.0738 | 0.02377 | -0.0354 | 45.1746
9.5 | 1.1047 | 0.03 | -0.0325 | 36.8233
10 | 1.1157 | 0.03683 | -0.0267 | 30.2932
10.5 | 1.0762 | 0.04766 | -0.015 | 22.5808
11 | 1.0289 | 0.05634 | -0.0062 | 18.2623
11.5 | 0.9781 | 0.06588 | -0.0019 | 14.8467
12 | 0.9293 | 0.07673 | -0.0032 | 12.1113
12.5 | 0.8163 | 0.11392 | -0.0241 | 7.1656
13 | 0.807 | 0.12971 | -0.0327 | 6.2216
13.5 | 0.8024 | 0.14369 | -0.0398 | 5.5842
14 | 0.8064 | 0.15518 | -0.0458 | 5.1965
14.5 | 0.8105 | 0.16706 | -0.0521 | 4.8516
15 | 0.8182 | 0.17627 | -0.057 | 4.6417

## 35. Re 750k Mach 0.10 (1)
BIGFOIL.COM POLAR EXPORT
NACA66A310
NACA66A310 |  |  |  | Cl Max: | 0.92 | at alpha= | 6 | deg
JavaFoil+Calcfoil stall+Eppler ext transition |  |  |  | L/D Max: | 111.073 | at alpha= | 2 | deg
Re: | 750000 |  |  | Cd Min: | 0.00461 | at alpha= | 0 | deg
Mach: | 0.1 |  |  | Cl=0 at alpha= | -2.4152 | deg
|  |  |  | @ Cl=0.1, Cd= | 0.007209
|  |  |  | @ Cl=0.4, Cd= | 0.00463
|  |  |  | @ Cl=0.6, Cd= | 0.010246
alpha (deg) | Cl | Cd | Cm | Cl/Cd
-15.5 | -0.336 | 0.15389 | -0.015 | -2.182
-15 | -0.358 | 0.14441 | -0.015 | -2.478
-14.5 | -0.38 | 0.1391 | -0.015 | -2.734
-14 | -0.403 | 0.12488 | -0.015 | -3.226
-13.5 | -0.425 | 0.12056 | -0.016 | -3.525
-13 | -0.446 | 0.11411 | -0.015 | -3.908
-12.5 | -0.463 | 0.10611 | -0.016 | -4.362
-12 | -0.474 | 0.09885 | -0.016 | -4.795
-11.5 | -0.483 | 0.08965 | -0.016 | -5.383
-11 | -0.488 | 0.08305 | -0.016 | -5.878
-10.5 | -0.49 | 0.07628 | -0.017 | -6.425
-10 | -0.488 | 0.07154 | -0.017 | -6.825
-9.5 | -0.482 | 0.06701 | -0.017 | -7.193
-9 | -0.471 | 0.062 | -0.018 | -7.605
-8.5 | -0.456 | 0.05685 | -0.019 | -8.024
-8 | -0.436 | 0.05372 | -0.019 | -8.123
-7.5 | -0.412 | 0.04919 | -0.02 | -8.378
-7 | -0.384 | 0.04607 | -0.02 | -8.325
-6.5 | -0.351 | 0.04342 | -0.02 | -8.086
-6 | -0.315 | 0.04089 | -0.021 | -7.71
-5.5 | -0.277 | 0.03855 | -0.021 | -7.174
-5 | -0.236 | 0.03602 | -0.024 | -6.545
-4.5 | -0.193 | 0.03414 | -0.025 | -5.64
-4 | -0.183 | 0.00816 | -0.054 | -22.445
-3.5 | -0.126 | 0.00792 | -0.055 | -15.897
-3 | -0.068 | 0.0077 | -0.056 | -8.837
-2.5 | -0.01 | 0.00745 | -0.057 | -1.282
-2 | 0.049 | 0.00733 | -0.057 | 6.727
-1.5 | 0.108 | 0.00719 | -0.058 | 15.083
-1 | 0.168 | 0.00484 | -0.059 | 34.678
-0.5 | 0.227 | 0.00485 | -0.06 | 46.862
0 | 0.286 | 0.00461 | -0.06 | 62.09
0.5 | 0.345 | 0.00463 | -0.061 | 74.626
1 | 0.404 | 0.00463 | -0.062 | 87.361
1.5 | 0.462 | 0.00463 | -0.063 | 99.751
2 | 0.52 | 0.00468 | -0.063 | 111.073
2.5 | 0.576 | 0.0101 | -0.064 | 57.011
3 | 0.632 | 0.01044 | -0.065 | 60.513
3.5 | 0.687 | 0.01084 | -0.065 | 63.359
4 | 0.74 | 0.01125 | -0.066 | 65.809
4.5 | 0.79 | 0.0117 | -0.067 | 67.557
5 | 0.837 | 0.01218 | -0.068 | 68.773
5.5 | 0.881 | 0.01266 | -0.068 | 69.578
6 | 0.92 | 0.01322 | -0.069 | 69.626
6.5 | 0.778 | 0.04176 | -0.035 | 18.628
7 | 0.8 | 0.04508 | -0.032 | 17.759
7.5 | 0.819 | 0.04866 | -0.031 | 16.831
8 | 0.833 | 0.05252 | -0.029 | 15.854
8.5 | 0.842 | 0.05663 | -0.028 | 14.864
9 | 0.841 | 0.06105 | -0.028 | 13.78
9.5 | 0.83 | 0.06573 | -0.027 | 12.625
10 | 0.812 | 0.07025 | -0.026 | 11.561
10.5 | 0.788 | 0.07576 | -0.026 | 10.407
11 | 0.76 | 0.08197 | -0.026 | 9.273

## 36. Re 750k Mach 0.10 (2)
BIGFOIL.COM POLAR EXPORT
NACA66A310
NACA66A310 |  |  |  | Cl Max: | 1.1006 | at alpha= | 9.5 | deg
XFOIL ncrit=9 |  |  |  | L/D Max: | 104.66 | at alpha= | 3 | deg
Re: | 750000 |  |  | Cd Min: | 0.16808 | at alpha= | 14.5 | deg
Mach: | 0.1 |  |  | Cl=0 at alpha= | -99 | deg
|  |  |  | @ Cl=0.1, Cd= | 0.00605
|  |  |  | @ Cl=0.4, Cd= | 0.0059564
|  |  |  | @ Cl=0.6, Cd= | 0.0057684
alpha (deg) | Cl | Cd | Cm | Cl/Cd
0 | 0.27 | 0.00605 | -0.0645 | 44.6281
0.5 | 0.3264 | 0.00603 | -0.0647 | 54.1294
1 | 0.3834 | 0.00598 | -0.0651 | 64.1137
1.5 | 0.4397 | 0.0059 | -0.0653 | 74.5254
2 | 0.495 | 0.00571 | -0.065 | 86.69
2.5 | 0.548 | 0.00561 | -0.0642 | 97.6827
3 | 0.5997 | 0.00573 | -0.0633 | 104.6597
3.5 | 0.6176 | 0.00802 | -0.0566 | 77.0075
4 | 0.6376 | 0.01036 | -0.0508 | 61.5444
4.5 | 0.6795 | 0.01095 | -0.0481 | 62.0548
5 | 0.7209 | 0.0117 | -0.0454 | 61.6154
5.5 | 0.7801 | 0.01261 | -0.047 | 61.8636
6 | 0.8155 | 0.01438 | -0.0438 | 56.7107
6.5 | 0.8598 | 0.01546 | -0.0422 | 55.6145
7 | 0.9041 | 0.0165 | -0.0406 | 54.7939
7.5 | 0.9492 | 0.01948 | -0.0394 | 48.7269
8 | 0.9966 | 0.02131 | -0.0383 | 46.7668
8.5 | 1.039 | 0.02282 | -0.0366 | 45.5302
9 | 1.0769 | 0.02548 | -0.0346 | 42.2645
9.5 | 1.1006 | 0.03199 | -0.0304 | 34.4045
10 | 1.0951 | 0.04087 | -0.0224 | 26.7947
10.5 | 1.054 | 0.04992 | -0.0115 | 21.1138
11 | 1.0093 | 0.05828 | -0.0043 | 17.3181
11.5 | 0.9599 | 0.06813 | -0.0015 | 14.0892
12 | 0.9121 | 0.07972 | -0.0044 | 11.4413
13.5 | 0.8011 | 0.14495 | -0.0405 | 5.5267
14 | 0.8052 | 0.15613 | -0.0463 | 5.1572
14.5 | 0.8105 | 0.16808 | -0.0529 | 4.8221

## 37. Re 750k Mach 0.25 (1)
BIGFOIL.COM POLAR EXPORT
NACA66A310
NACA66A310 |  |  |  | Cl Max: | 0.896 | at alpha= | 5.5 | deg
JavaFoil+Calcfoil stall+Eppler ext transition |  |  |  | L/D Max: | 113.967 | at alpha= | 2 | deg
Re: | 750000 |  |  | Cd Min: | 0.00462 | at alpha= | 0 | deg
Mach: | 0.25 |  |  | Cl=0 at alpha= | -2.418 | deg
|  |  |  | @ Cl=0.1, Cd= | 0.0072383
|  |  |  | @ Cl=0.4, Cd= | 0.00465
|  |  |  | @ Cl=0.6, Cd= | 0.010347
alpha (deg) | Cl | Cd | Cm | Cl/Cd
-14 | -0.066 | 0.11552 | -0.018 | -0.569
-13.5 | -0.063 | 0.11646 | -0.018 | -0.54
-13 | -0.177 | 0.10644 | -0.018 | -1.667
-12.5 | -0.238 | 0.11748 | -0.017 | -2.025
-12 | -0.283 | 0.10676 | -0.017 | -2.655
-11.5 | -0.323 | 0.09696 | -0.018 | -3.335
-11 | -0.358 | 0.09156 | -0.018 | -3.905
-10.5 | -0.386 | 0.08235 | -0.017 | -4.683
-10 | -0.407 | 0.07953 | -0.017 | -5.118
-9.5 | -0.421 | 0.07373 | -0.017 | -5.714
-9 | -0.428 | 0.06587 | -0.018 | -6.497
-8.5 | -0.427 | 0.06042 | -0.019 | -7.068
-8 | -0.418 | 0.05648 | -0.019 | -7.409
-7.5 | -0.403 | 0.05184 | -0.02 | -7.767
-7 | -0.38 | 0.04716 | -0.021 | -8.063
-6.5 | -0.352 | 0.04399 | -0.021 | -7.999
-6 | -0.319 | 0.04161 | -0.021 | -7.655
-5.5 | -0.281 | 0.03893 | -0.022 | -7.22
-5 | -0.24 | 0.0366 | -0.023 | -6.567
-4.5 | -0.197 | 0.03445 | -0.025 | -5.718
-4 | -0.151 | 0.03229 | -0.028 | -4.691
-3.5 | -0.129 | 0.00796 | -0.057 | -16.23
-3 | -0.07 | 0.00782 | -0.057 | -8.935
-2.5 | -0.01 | 0.00756 | -0.058 | -1.298
-2 | 0.051 | 0.00732 | -0.059 | 6.922
-1.5 | 0.111 | 0.00722 | -0.06 | 15.424
-1 | 0.172 | 0.00709 | -0.061 | 24.312
-0.5 | 0.233 | 0.00464 | -0.061 | 50.366
0 | 0.294 | 0.00462 | -0.062 | 63.647
0.5 | 0.355 | 0.00465 | -0.063 | 76.333
1 | 0.415 | 0.00465 | -0.064 | 89.21
1.5 | 0.474 | 0.00467 | -0.064 | 101.594
2 | 0.534 | 0.00468 | -0.065 | 113.967
2.5 | 0.591 | 0.01029 | -0.066 | 57.439
3 | 0.648 | 0.01065 | -0.067 | 60.868
3.5 | 0.704 | 0.01108 | -0.067 | 63.522
4 | 0.758 | 0.01153 | -0.068 | 65.781
4.5 | 0.809 | 0.012 | -0.069 | 67.405
5 | 0.855 | 0.01254 | -0.069 | 68.185
5.5 | 0.896 | 0.01309 | -0.07 | 68.45
6 | 0.76 | 0.03957 | -0.035 | 19.207
6.5 | 0.782 | 0.04284 | -0.033 | 18.259
7 | 0.799 | 0.04626 | -0.031 | 17.274
7.5 | 0.809 | 0.04979 | -0.03 | 16.247
8 | 0.811 | 0.05521 | -0.028 | 14.687
8.5 | 0.805 | 0.0594 | -0.028 | 13.547
9 | 0.783 | 0.06415 | -0.026 | 12.204
9.5 | 0.744 | 0.07069 | -0.026 | 10.525
10 | 0.694 | 0.07867 | -0.026 | 8.816
10.5 | 0.633 | 0.08229 | -0.028 | 7.692

## 38. Re 750k Mach 0.25 (2)
BIGFOIL.COM POLAR EXPORT
NACA66A310
NACA66A310 |  |  |  | Cl Max: | 1.051 | at alpha= | 8.5 | deg
XFOIL ncrit=9 |  |  |  | L/D Max: | 104.146 | at alpha= | 3 | deg
Re: | 750000 |  |  | Cd Min: | 0.08007 | at alpha= | 11.5 | deg
Mach: | 0.25 |  |  | Cl=0 at alpha= | -99 | deg
|  |  |  | @ Cl=0.1, Cd= | 0.00614
|  |  |  | @ Cl=0.4, Cd= | 0.0060729
|  |  |  | @ Cl=0.6, Cd= | 0.0058493
alpha (deg) | Cl | Cd | Cm | Cl/Cd
0 | 0.2777 | 0.00614 | -0.0663 | 45.228
0.5 | 0.3357 | 0.00613 | -0.0665 | 54.7635
1 | 0.3948 | 0.00608 | -0.067 | 64.9342
1.5 | 0.453 | 0.006 | -0.0672 | 75.5
2 | 0.5099 | 0.00581 | -0.0667 | 87.7625
2.5 | 0.5644 | 0.00571 | -0.0658 | 98.8441
3 | 0.6155 | 0.00591 | -0.0643 | 104.1455
3.5 | 0.6229 | 0.0088 | -0.0556 | 70.7841
4 | 0.6493 | 0.01068 | -0.0504 | 60.7959
4.5 | 0.6909 | 0.01133 | -0.0472 | 60.9797
5 | 0.7317 | 0.01208 | -0.0438 | 60.5712
5.5 | 0.7888 | 0.01319 | -0.0445 | 59.8029
6 | 0.8247 | 0.01502 | -0.0409 | 54.9068
6.5 | 0.8693 | 0.01646 | -0.0386 | 52.8129
7 | 0.9142 | 0.01781 | -0.0366 | 51.3307
7.5 | 0.9703 | 0.02158 | -0.0365 | 44.9629
8 | 1.0173 | 0.02512 | -0.0346 | 40.4976
8.5 | 1.051 | 0.02711 | -0.0313 | 38.768
9.5 | 1.0359 | 0.04229 | -0.0149 | 24.4952
10 | 1.0059 | 0.0501 | -0.0067 | 20.0778
10.5 | 0.9669 | 0.05799 | -0.0016 | 16.6736
11 | 0.9245 | 0.06742 | -0.0006 | 13.7125
11.5 | 0.8803 | 0.08007 | -0.0054 | 10.9941

## 39. Re 750k Mach 0.50 (1)
BIGFOIL.COM POLAR EXPORT
NACA66A310
NACA66A310 |  |  |  | Cl Max: | 1.17 | at alpha= | 20 | deg
JavaFoil+Calcfoil stall+Eppler ext transition |  |  |  | L/D Max: | 105.083 | at alpha= | 2 | deg
Re: | 750000 |  |  | Cd Min: | 0.00468 | at alpha= | -0.5 | deg
Mach: | 0.5 |  |  | Cl=0 at alpha= | -2.4191 | deg
|  |  |  | @ Cl=0.1, Cd= | 0.0071816
|  |  |  | @ Cl=0.4, Cd= | 0.0054124
|  |  |  | @ Cl=0.6, Cd= | 0.0061842
alpha (deg) | Cl | Cd | Cm | Cl/Cd
-20 | -0.938 | 0.2031 | -0.019 | -4.617
-19.5 | -0.912 | 0.19808 | -0.02 | -4.603
-19 | -0.886 | 0.19277 | -0.02 | -4.595
-18.5 | -0.86 | 0.18798 | -0.021 | -4.575
-18 | -0.834 | 0.18639 | -0.021 | -4.476
-17.5 | -0.806 | 0.17786 | -0.02 | -4.53
-17 | -0.78 | 0.17356 | -0.021 | -4.491
-16.5 | -0.753 | 0.16786 | -0.021 | -4.488
-16 | -0.727 | 0.15756 | -0.021 | -4.616
-15.5 | -0.701 | 0.15071 | -0.022 | -4.651
-15 | -0.674 | 0.14774 | -0.022 | -4.56
-14.5 | -0.647 | 0.13772 | -0.021 | -4.695
-14 | -0.62 | 0.13363 | -0.022 | -4.641
-13.5 | -0.594 | 0.13305 | -0.022 | -4.463
-13 | -0.567 | 0.12468 | -0.022 | -4.55
-12.5 | -0.541 | 0.12242 | -0.023 | -4.418
-12 | -0.514 | 0.11903 | -0.023 | -4.32
-11.5 | -0.487 | 0.11608 | -0.022 | -4.192
-11 | -0.46 | 0.11179 | -0.022 | -4.115
-10.5 | -0.433 | 0.10998 | -0.022 | -3.941
-10 | -0.407 | 0.09818 | -0.023 | -4.143
-9.5 | -0.38 | 0.09545 | -0.023 | -3.982
-9 | -0.353 | 0.09905 | -0.024 | -3.567
-8.5 | -0.326 | 0.08717 | -0.022 | -3.741
-8 | -0.299 | 0.08341 | -0.023 | -3.589
-7.5 | -0.273 | 0.08009 | -0.023 | -3.403
-7 | -0.246 | 0.07711 | -0.023 | -3.188
-6.5 | -0.219 | 0.04672 | -0.024 | -4.689
-6 | -0.192 | 0.05302 | -0.022 | -3.622
-5.5 | -0.266 | 0.04473 | -0.023 | -5.952
-5 | -0.25 | 0.0396 | -0.023 | -6.31
-4.5 | -0.212 | 0.03643 | -0.025 | -5.824
-4 | -0.165 | 0.03402 | -0.026 | -4.856
-3.5 | -0.115 | 0.03205 | -0.029 | -3.585
-3 | -0.078 | 0.00788 | -0.064 | -9.841
-2.5 | -0.011 | 0.0076 | -0.065 | -1.437
-2 | 0.057 | 0.00731 | -0.066 | 7.734
-1.5 | 0.124 | 0.00711 | -0.067 | 17.499
-1 | 0.192 | 0.00697 | -0.068 | 27.615
-0.5 | 0.261 | 0.00468 | -0.069 | 55.743
0 | 0.328 | 0.00534 | -0.069 | 61.419
0.5 | 0.396 | 0.00541 | -0.07 | 73.179
1 | 0.463 | 0.00545 | -0.071 | 84.935
1.5 | 0.529 | 0.00555 | -0.072 | 95.334
2 | 0.594 | 0.00565 | -0.073 | 105.083
2.5 | 0.656 | 0.01117 | -0.073 | 58.733
3 | 0.718 | 0.01169 | -0.074 | 61.431
3.5 | 0.777 | 0.0123 | -0.075 | 63.174
4 | 0.833 | 0.01291 | -0.076 | 64.502
4.5 | 0.877 | 0.01364 | -0.076 | 64.293
5 | 0.738 | 0.03716 | -0.034 | 19.85
5.5 | 0.735 | 0.04066 | -0.032 | 18.068
6 | 0.649 | 0.04684 | -0.029 | 13.856
6.5 | 0.474 | 0.05228 | -0.03 | 9.067
7 | 0.5 | 0.08194 | -0.032 | 6.108
7.5 | 0.527 | 0.08388 | -0.032 | 6.278
8 | 0.553 | 0.08845 | -0.033 | 6.249
8.5 | 0.579 | 0.08814 | -0.033 | 6.566
9 | 0.606 | 0.09705 | -0.037 | 6.24
9.5 | 0.632 | 0.09421 | -0.037 | 6.703
10 | 0.657 | 0.10695 | -0.037 | 6.146
10.5 | 0.683 | 0.10986 | -0.038 | 6.218
11 | 0.709 | 0.11087 | -0.038 | 6.393
11.5 | 0.736 | 0.11348 | -0.042 | 6.485
12 | 0.761 | 0.12287 | -0.042 | 6.198
12.5 | 0.787 | 0.12631 | -0.042 | 6.231
13 | 0.812 | 0.12988 | -0.043 | 6.256
13.5 | 0.838 | 0.13609 | -0.044 | 6.161
14 | 0.865 | 0.14215 | -0.047 | 6.086
14.5 | 0.891 | 0.14157 | -0.047 | 6.29
15 | 0.915 | 0.1539 | -0.047 | 5.949
15.5 | 0.941 | 0.15753 | -0.048 | 5.975
16 | 0.968 | 0.1679 | -0.051 | 5.767
16.5 | 0.993 | 0.16923 | -0.051 | 5.87
17 | 1.018 | 0.17526 | -0.052 | 5.81
17.5 | 1.044 | 0.18236 | -0.053 | 5.722
18 | 1.071 | 0.19243 | -0.056 | 5.567
18.5 | 1.096 | 0.18895 | -0.056 | 5.8
19 | 1.121 | 0.19646 | -0.056 | 5.704
19.5 | 1.145 | 0.19841 | -0.057 | 5.772
20 | 1.17 | 0.21023 | -0.057 | 5.564

## 40. Re 750k Mach 0.50 (2)
BIGFOIL.COM POLAR EXPORT
NACA66A310
NACA66A310 |  |  |  | Cl Max: | 1.0655 | at alpha= | 20 | deg
XFOIL ncrit=9 |  |  |  | L/D Max: | 103.595 | at alpha= | 2.5 | deg
Re: | 750000 |  |  | Cd Min: | 0.29282 | at alpha= | 20 | deg
Mach: | 0.5 |  |  | Cl=0 at alpha= | -2.6186 | deg
|  |  |  | @ Cl=0.1, Cd= | 0.0088596
|  |  |  | @ Cl=0.4, Cd= | 0.0066396
|  |  |  | @ Cl=0.6, Cd= | 0.0061949
alpha (deg) | Cl | Cd | Cm | Cl/Cd
-20 | -0.7081 | 0.2584 | 0.0258 | -2.7403
-19.5 | -0.6867 | 0.25066 | 0.021 | -2.7396
-19 | -0.6647 | 0.24281 | 0.016 | -2.7375
-18.5 | -0.6429 | 0.23478 | 0.0111 | -2.7383
-18 | -0.6206 | 0.22661 | 0.0061 | -2.7386
-17.5 | -0.599 | 0.21869 | 0.0006 | -2.739
-17 | -0.5793 | 0.21071 | -0.0047 | -2.7493
-16 | -0.5377 | 0.19397 | -0.0129 | -2.7721
-15.5 | -0.5176 | 0.18645 | -0.0169 | -2.7761
-15 | -0.4979 | 0.17878 | -0.0211 | -2.785
-14.5 | -0.479 | 0.1711 | -0.0252 | -2.7995
-14 | -0.4606 | 0.1632 | -0.0293 | -2.8223
-13.5 | -0.4458 | 0.15516 | -0.0349 | -2.8732
-13 | -0.4326 | 0.14724 | -0.0395 | -2.9381
-12.5 | -0.4173 | 0.13866 | -0.0422 | -3.0095
-12 | -0.4023 | 0.13208 | -0.0438 | -3.0459
-11.5 | -0.3787 | 0.12352 | -0.0506 | -3.0659
-11 | -0.3553 | 0.11465 | -0.058 | -3.099
-10.5 | -0.3331 | 0.10512 | -0.0682 | -3.1688
-10 | -0.3134 | 0.09638 | -0.075 | -3.2517
-9.5 | -0.3017 | 0.08811 | -0.0799 | -3.4241
-9 | -0.3005 | 0.07994 | -0.0825 | -3.7591
-8.5 | -0.2928 | 0.07351 | -0.085 | -3.9831
-8 | -0.2938 | 0.06556 | -0.0892 | -4.4814
-7.5 | -0.2975 | 0.05753 | -0.0953 | -5.1712
-7 | -0.3079 | 0.05026 | -0.0984 | -6.1261
-6.5 | -0.3126 | 0.04405 | -0.097 | -7.0965
-5.5 | -0.3051 | 0.02871 | -0.0913 | -10.627
-5 | -0.2726 | 0.02187 | -0.0875 | -12.4646
-4.5 | -0.2232 | 0.01791 | -0.0849 | -12.4623
-4 | -0.1654 | 0.01441 | -0.0827 | -11.4781
-3.5 | -0.1032 | 0.01249 | -0.0814 | -8.2626
-3 | -0.046 | 0.01059 | -0.0796 | -4.3437
-2.5 | 0.0143 | 0.00972 | -0.0785 | 1.4712
-2 | 0.0763 | 0.00912 | -0.078 | 8.3662
-1.5 | 0.1382 | 0.00844 | -0.0776 | 16.3744
-1 | 0.1847 | 0.00638 | -0.0756 | 28.9498
-0.5 | 0.247 | 0.00654 | -0.0747 | 37.7676
0 | 0.3109 | 0.00664 | -0.0742 | 46.8223
0.5 | 0.3771 | 0.00665 | -0.0745 | 56.7068
1 | 0.4434 | 0.00662 | -0.0749 | 66.9789
1.5 | 0.5097 | 0.0065 | -0.075 | 78.4154
2 | 0.575 | 0.00625 | -0.0743 | 92
2.5 | 0.634 | 0.00612 | -0.0721 | 103.5948
3 | 0.6442 | 0.00808 | -0.0615 | 79.7277
3.5 | 0.6367 | 0.01087 | -0.0491 | 58.5741
4 | 0.6762 | 0.01171 | -0.0438 | 57.7455
4.5 | 0.709 | 0.01285 | -0.0372 | 55.1751
5 | 0.7549 | 0.01411 | -0.0333 | 53.5011
5.5 | 0.7997 | 0.01597 | -0.0296 | 50.0751
6 | 0.8544 | 0.01882 | -0.0266 | 45.3985
6.5 | 0.9246 | 0.02284 | -0.0254 | 40.4816
7 | 0.9567 | 0.02784 | -0.0199 | 34.3642
7.5 | 0.9498 | 0.03418 | -0.0113 | 27.7882
8 | 0.9358 | 0.0409 | -0.0037 | 22.8802
8.5 | 0.9088 | 0.04836 | 0.0015 | 18.7924
9 | 0.8767 | 0.05715 | 0.003 | 15.3403
9.5 | 0.8428 | 0.06817 | -0.0002 | 12.3632
10 | 0.8155 | 0.08221 | -0.0091 | 9.9197
10.5 | 0.7984 | 0.09861 | -0.0206 | 8.0965
11 | 0.793 | 0.11169 | -0.028 | 7.1
11.5 | 0.7915 | 0.12569 | -0.0359 | 6.2972
12 | 0.7935 | 0.13727 | -0.042 | 5.7806
12.5 | 0.7984 | 0.14999 | -0.0486 | 5.323
13 | 0.8087 | 0.16035 | -0.0542 | 5.0433
13.5 | 0.8238 | 0.16866 | -0.0579 | 4.8844
14 | 0.8351 | 0.17955 | -0.0632 | 4.6511
14.5 | 0.8511 | 0.18975 | -0.0686 | 4.4854
15 | 0.8682 | 0.19971 | -0.074 | 4.3473
15.5 | 0.8847 | 0.2096 | -0.0802 | 4.2209
16 | 0.9028 | 0.21963 | -0.0871 | 4.1105
16.5 | 0.9225 | 0.22839 | -0.0922 | 4.0391
17 | 0.9429 | 0.23667 | -0.0968 | 3.984
17.5 | 0.9639 | 0.24633 | -0.1009 | 3.913
18 | 0.9826 | 0.25582 | -0.1071 | 3.841
18.5 | 1.002 | 0.26542 | -0.1138 | 3.7751
19 | 1.0236 | 0.27498 | -0.1197 | 3.7225
19.5 | 1.0445 | 0.28395 | -0.1252 | 3.6785
20 | 1.0655 | 0.29282 | -0.1307 | 3.6388

## 41. Re 1M Mach 0.00 (1)
BIGFOIL.COM POLAR EXPORT
NACA66A310
NACA66A310 |  |  |  | Cl Max: | 0.983 | at alpha= | 7 | deg
JavaFoil+Calcfoil stall+Eppler ext transition |  |  |  | L/D Max: | 121.472 | at alpha= | 2 | deg
Re: | 1000000 |  |  | Cd Min: | 0.00424 | at alpha= | 1 | deg
Mach: | 0 |  |  | Cl=0 at alpha= | -2.4152 | deg
|  |  |  | @ Cl=0.1, Cd= | 0.0067449
|  |  |  | @ Cl=0.4, Cd= | 0.0042476
|  |  |  | @ Cl=0.6, Cd= | 0.0097095
alpha (deg) | Cl | Cd | Cm | Cl/Cd
-16 | -0.358 | 0.14945 | -0.015 | -2.395
-15.5 | -0.378 | 0.13398 | -0.015 | -2.818
-15 | -0.397 | 0.133 | -0.015 | -2.987
-14.5 | -0.417 | 0.12967 | -0.015 | -3.217
-14 | -0.437 | 0.11849 | -0.016 | -3.685
-13.5 | -0.456 | 0.11092 | -0.016 | -4.107
-13 | -0.473 | 0.10501 | -0.016 | -4.507
-12.5 | -0.487 | 0.09953 | -0.016 | -4.891
-12 | -0.495 | 0.09345 | -0.016 | -5.295
-11.5 | -0.5 | 0.08453 | -0.016 | -5.919
-11 | -0.503 | 0.07972 | -0.017 | -6.308
-10.5 | -0.502 | 0.07428 | -0.017 | -6.759
-10 | -0.498 | 0.06878 | -0.018 | -7.236
-9.5 | -0.489 | 0.06499 | -0.018 | -7.527
-9 | -0.477 | 0.05953 | -0.019 | -8.006
-8.5 | -0.46 | 0.05515 | -0.019 | -8.334
-8 | -0.438 | 0.05205 | -0.02 | -8.422
-7.5 | -0.413 | 0.04829 | -0.021 | -8.557
-7 | -0.384 | 0.04513 | -0.021 | -8.505
-6.5 | -0.351 | 0.04239 | -0.021 | -8.276
-6 | -0.315 | 0.04014 | -0.021 | -7.839
-5.5 | -0.276 | 0.03776 | -0.023 | -7.311
-5 | -0.236 | 0.03503 | -0.026 | -6.724
-4.5 | -0.238 | 0.00786 | -0.053 | -30.282
-4 | -0.182 | 0.0077 | -0.054 | -23.677
-3.5 | -0.125 | 0.00746 | -0.055 | -16.794
-3 | -0.068 | 0.00722 | -0.056 | -9.38
-2.5 | -0.01 | 0.00708 | -0.056 | -1.344
-2 | 0.049 | 0.00684 | -0.057 | 7.176
-1.5 | 0.108 | 0.00673 | -0.058 | 16.026
-1 | 0.167 | 0.00446 | -0.059 | 37.386
-0.5 | 0.226 | 0.00446 | -0.059 | 50.713
0 | 0.285 | 0.00446 | -0.06 | 63.829
0.5 | 0.344 | 0.00446 | -0.061 | 77.017
1 | 0.402 | 0.00424 | -0.062 | 94.839
1.5 | 0.46 | 0.00424 | -0.062 | 108.501
2 | 0.518 | 0.00426 | -0.063 | 121.472
2.5 | 0.573 | 0.00956 | -0.064 | 59.973
3 | 0.629 | 0.00987 | -0.065 | 63.727
3.5 | 0.684 | 0.01025 | -0.065 | 66.771
4 | 0.738 | 0.01061 | -0.066 | 69.499
4.5 | 0.788 | 0.01104 | -0.067 | 71.325
5 | 0.835 | 0.0115 | -0.067 | 72.596
5.5 | 0.879 | 0.01194 | -0.068 | 73.598
6 | 0.919 | 0.01252 | -0.069 | 73.388
6.5 | 0.954 | 0.01309 | -0.069 | 72.834
7 | 0.983 | 0.01354 | -0.07 | 72.614
7.5 | 0.821 | 0.0472 | -0.033 | 17.388
8 | 0.836 | 0.05079 | -0.032 | 16.458
8.5 | 0.846 | 0.05494 | -0.031 | 15.408
9 | 0.848 | 0.05855 | -0.029 | 14.484
9.5 | 0.84 | 0.06283 | -0.029 | 13.373
10 | 0.826 | 0.06756 | -0.028 | 12.225
10.5 | 0.807 | 0.07363 | -0.028 | 10.957
11 | 0.783 | 0.07801 | -0.028 | 10.031
11.5 | 0.755 | 0.08462 | -0.027 | 8.918
12 | 0.724 | 0.08919 | -0.029 | 8.121

## 42. Re 1M Mach 0.00 (2)
BIGFOIL.COM POLAR EXPORT
NACA66A310
NACA66A310 |  |  |  | Cl Max: | 1.1798 | at alpha= | 10.5 | deg
XFOIL ncrit=9 |  |  |  | L/D Max: | 108.11 | at alpha= | 2.5 | deg
Re: | 1000000 |  |  | Cd Min: | 0.18324 | at alpha= | 15.5 | deg
Mach: | 0 |  |  | Cl=0 at alpha= | -2.5568 | deg
|  |  |  | @ Cl=0.1, Cd= | 0.0057617
|  |  |  | @ Cl=0.4, Cd= | 0.005079
|  |  |  | @ Cl=0.6, Cd= | 0.0068841
alpha (deg) | Cl | Cd | Cm | Cl/Cd
-9.5 | -0.392 | 0.07002 | -0.0767 | -5.5984
-8 | -0.4679 | 0.04072 | -0.0769 | -11.4907
-7.5 | -0.4637 | 0.03226 | -0.0737 | -14.3738
-6.5 | -0.4097 | 0.01712 | -0.0672 | -23.9311
-6 | -0.3599 | 0.01532 | -0.0668 | -23.4922
-5.5 | -0.3092 | 0.01343 | -0.0662 | -23.0231
-5 | -0.2557 | 0.01272 | -0.0661 | -20.1022
-4.5 | -0.2075 | 0.0104 | -0.0652 | -19.9519
-4 | -0.1553 | 0.00963 | -0.0649 | -16.1267
-3.5 | -0.1012 | 0.00915 | -0.065 | -11.0601
-3 | -0.0484 | 0.00837 | -0.0647 | -5.7826
-2.5 | 0.0062 | 0.00798 | -0.0648 | 0.77694
-2 | 0.0615 | 0.00761 | -0.0651 | 8.0815
-1.5 | 0.1067 | 0.00544 | -0.0647 | 19.614
-1 | 0.1601 | 0.0051 | -0.0645 | 31.3922
-0.5 | 0.2157 | 0.00512 | -0.0645 | 42.1289
0 | 0.2715 | 0.00514 | -0.0646 | 52.821
0.5 | 0.3279 | 0.00514 | -0.0648 | 63.7938
1 | 0.3845 | 0.00509 | -0.0652 | 75.5403
1.5 | 0.4409 | 0.00505 | -0.0655 | 87.3069
2 | 0.4959 | 0.00501 | -0.0654 | 98.982
2.5 | 0.5492 | 0.00508 | -0.065 | 108.1102
3 | 0.5918 | 0.00587 | -0.0626 | 100.8177
3.5 | 0.6125 | 0.00843 | -0.0571 | 72.6572
4 | 0.6492 | 0.00983 | -0.0541 | 66.0427
4.5 | 0.6954 | 0.0104 | -0.0525 | 66.8654
5 | 0.7398 | 0.01088 | -0.0505 | 67.9963
5.5 | 0.7749 | 0.01181 | -0.0466 | 65.6139
6 | 0.8327 | 0.01253 | -0.0479 | 66.4565
6.5 | 0.878 | 0.01333 | -0.0466 | 65.8665
7 | 0.9136 | 0.01514 | -0.0436 | 60.3435
7.5 | 0.9579 | 0.01607 | -0.0421 | 59.608
8 | 1.0001 | 0.01708 | -0.0403 | 58.5539
8.5 | 1.0403 | 0.01965 | -0.0386 | 52.9415
9 | 1.081 | 0.02086 | -0.0367 | 51.8217
9.5 | 1.1195 | 0.02273 | -0.0345 | 49.2521
10 | 1.1519 | 0.02421 | -0.0315 | 47.5795
10.5 | 1.1798 | 0.02602 | -0.028 | 45.342
11 | 1.1696 | 0.03453 | -0.0205 | 33.872
11.5 | 1.174 | 0.03812 | -0.015 | 30.7975
12 | 1.1133 | 0.04958 | -0.0058 | 22.4546
12.5 | 1.0095 | 0.06797 | -0.0023 | 14.8521
13 | 0.9677 | 0.07905 | -0.0071 | 12.2416
14 | 0.8118 | 0.15111 | -0.045 | 5.3722
14.5 | 0.8139 | 0.16281 | -0.0506 | 4.9991
15 | 0.8198 | 0.17346 | -0.0559 | 4.7262
15.5 | 0.8288 | 0.18324 | -0.0609 | 4.523

## 43. Re 1M Mach 0.10 (1)
BIGFOIL.COM POLAR EXPORT
NACA66A310
NACA66A310 |  |  |  | Cl Max: | 0.984 | at alpha= | 7 | deg
JavaFoil+Calcfoil stall+Eppler ext transition |  |  |  | L/D Max: | 121.486 | at alpha= | 2 | deg
Re: | 1000000 |  |  | Cd Min: | 0.00423 | at alpha= | 1 | deg
Mach: | 0.1 |  |  | Cl=0 at alpha= | -2.4152 | deg
|  |  |  | @ Cl=0.1, Cd= | 0.0067398
|  |  |  | @ Cl=0.4, Cd= | 0.004249
|  |  |  | @ Cl=0.6, Cd= | 0.0097071
alpha (deg) | Cl | Cd | Cm | Cl/Cd
-15.5 | -0.336 | 0.13272 | -0.016 | -2.531
-15 | -0.358 | 0.13958 | -0.016 | -2.565
-14.5 | -0.38 | 0.12873 | -0.016 | -2.956
-14 | -0.403 | 0.12293 | -0.016 | -3.278
-13.5 | -0.425 | 0.11337 | -0.016 | -3.749
-13 | -0.446 | 0.10882 | -0.016 | -4.099
-12.5 | -0.463 | 0.10107 | -0.016 | -4.581
-12 | -0.474 | 0.09259 | -0.016 | -5.121
-11.5 | -0.483 | 0.08548 | -0.016 | -5.648
-11 | -0.488 | 0.07952 | -0.017 | -6.14
-10.5 | -0.49 | 0.07491 | -0.017 | -6.546
-10 | -0.488 | 0.07004 | -0.018 | -6.973
-9.5 | -0.482 | 0.06533 | -0.018 | -7.381
-9 | -0.472 | 0.06026 | -0.019 | -7.827
-8.5 | -0.456 | 0.05573 | -0.019 | -8.19
-8 | -0.437 | 0.05228 | -0.02 | -8.349
-7.5 | -0.412 | 0.04862 | -0.021 | -8.482
-7 | -0.384 | 0.04556 | -0.022 | -8.426
-6.5 | -0.351 | 0.04244 | -0.021 | -8.274
-6 | -0.315 | 0.04025 | -0.021 | -7.834
-5.5 | -0.277 | 0.03791 | -0.023 | -7.304
-5 | -0.236 | 0.03522 | -0.026 | -6.709
-4.5 | -0.239 | 0.00794 | -0.054 | -30.128
-4 | -0.183 | 0.00768 | -0.054 | -23.848
-3.5 | -0.126 | 0.00746 | -0.055 | -16.888
-3 | -0.068 | 0.0073 | -0.056 | -9.319
-2.5 | -0.01 | 0.00705 | -0.057 | -1.355
-2 | 0.049 | 0.00693 | -0.057 | 7.122
-1.5 | 0.108 | 0.00671 | -0.058 | 16.171
-1 | 0.168 | 0.00446 | -0.059 | 37.641
-0.5 | 0.227 | 0.00445 | -0.06 | 51.063
0 | 0.286 | 0.00444 | -0.061 | 64.412
0.5 | 0.345 | 0.00451 | -0.061 | 76.505
1 | 0.404 | 0.00423 | -0.062 | 95.699
1.5 | 0.462 | 0.00424 | -0.063 | 108.944
2 | 0.52 | 0.00428 | -0.064 | 121.486
2.5 | 0.576 | 0.00957 | -0.064 | 60.219
3 | 0.632 | 0.00989 | -0.065 | 63.958
3.5 | 0.687 | 0.01028 | -0.066 | 66.88
4 | 0.741 | 0.01068 | -0.066 | 69.396
4.5 | 0.791 | 0.01109 | -0.067 | 71.353
5 | 0.838 | 0.01155 | -0.068 | 72.568
5.5 | 0.882 | 0.01204 | -0.068 | 73.255
6 | 0.921 | 0.01259 | -0.069 | 73.174
6.5 | 0.955 | 0.01316 | -0.07 | 72.572
7 | 0.984 | 0.01355 | -0.07 | 72.646
7.5 | 0.82 | 0.04757 | -0.032 | 17.239
8 | 0.834 | 0.05122 | -0.031 | 16.276
8.5 | 0.842 | 0.05564 | -0.03 | 15.138
9 | 0.842 | 0.059 | -0.03 | 14.265
9.5 | 0.83 | 0.06354 | -0.029 | 13.068
10 | 0.813 | 0.06905 | -0.028 | 11.767
10.5 | 0.789 | 0.07447 | -0.027 | 10.592
11 | 0.76 | 0.08024 | -0.027 | 9.476
11.5 | 0.728 | 0.08466 | -0.028 | 8.601
12 | 0.693 | 0.09178 | -0.029 | 7.551

## 44. Re 1M Mach 0.10 (2)
BIGFOIL.COM POLAR EXPORT
NACA66A310
NACA66A310 |  |  |  | Cl Max: | 1.176 | at alpha= | 10.5 | deg
XFOIL ncrit=9 |  |  |  | L/D Max: | 108.275 | at alpha= | 2.5 | deg
Re: | 1000000 |  |  | Cd Min: | 0.18421 | at alpha= | 15.5 | deg
Mach: | 0.1 |  |  | Cl=0 at alpha= | -2.5574 | deg
|  |  |  | @ Cl=0.1, Cd= | 0.0058914
|  |  |  | @ Cl=0.4, Cd= | 0.0051006
|  |  |  | @ Cl=0.6, Cd= | 0.0067794
alpha (deg) | Cl | Cd | Cm | Cl/Cd
-13 | -0.4546 | 0.13448 | -0.0321 | -3.3804
-12.5 | -0.4456 | 0.12741 | -0.035 | -3.4974
-12 | -0.4367 | 0.1207 | -0.0378 | -3.6181
-11 | -0.4234 | 0.10463 | -0.0461 | -4.0466
-10.5 | -0.4043 | 0.0941 | -0.0556 | -4.2965
-10 | -0.3861 | 0.08303 | -0.0664 | -4.6501
-9.5 | -0.3866 | 0.07121 | -0.0759 | -5.429
-9 | -0.4136 | 0.06033 | -0.0828 | -6.8556
-8.5 | -0.4392 | 0.05312 | -0.0807 | -8.2681
-8 | -0.4618 | 0.04215 | -0.078 | -10.9561
-7.5 | -0.4573 | 0.03418 | -0.0751 | -13.3792
-7 | -0.4435 | 0.0238 | -0.0707 | -18.6345
-6.5 | -0.4109 | 0.01763 | -0.0681 | -23.3069
-6 | -0.3613 | 0.01578 | -0.0675 | -22.8961
-5.5 | -0.3108 | 0.01366 | -0.0668 | -22.7526
-5 | -0.2571 | 0.0128 | -0.0666 | -20.0859
-4.5 | -0.2083 | 0.01051 | -0.0657 | -19.8192
-4 | -0.156 | 0.0097 | -0.0653 | -16.0825
-3.5 | -0.1016 | 0.00919 | -0.0654 | -11.0555
-3 | -0.0486 | 0.00842 | -0.0651 | -5.772
-2.5 | 0.0063 | 0.00801 | -0.0652 | 0.78652
-2 | 0.0619 | 0.00763 | -0.0655 | 8.1127
-1.5 | 0.1077 | 0.00554 | -0.0651 | 19.4404
-1 | 0.161 | 0.00512 | -0.0648 | 31.4453
-0.5 | 0.2169 | 0.00513 | -0.0649 | 42.2807
0 | 0.273 | 0.00516 | -0.0649 | 52.907
0.5 | 0.3298 | 0.00516 | -0.0652 | 63.9147
1 | 0.3867 | 0.00511 | -0.0655 | 75.6751
1.5 | 0.4433 | 0.00507 | -0.0658 | 87.4359
2 | 0.4987 | 0.00502 | -0.0657 | 99.3426
2.5 | 0.5522 | 0.0051 | -0.0653 | 108.2745
3 | 0.5936 | 0.00597 | -0.0626 | 99.4305
3.5 | 0.614 | 0.00855 | -0.057 | 71.8129
4 | 0.6517 | 0.00987 | -0.0541 | 66.0284
4.5 | 0.6981 | 0.01045 | -0.0525 | 66.8038
5 | 0.7425 | 0.01095 | -0.0504 | 67.8082
5.5 | 0.7775 | 0.01187 | -0.0463 | 65.5013
6 | 0.835 | 0.01264 | -0.0475 | 66.0601
6.5 | 0.8801 | 0.01348 | -0.046 | 65.2893
7 | 0.9162 | 0.0153 | -0.043 | 59.8824
7.5 | 0.9602 | 0.01633 | -0.0413 | 58.7998
8 | 1.0021 | 0.01737 | -0.0394 | 57.6914
8.5 | 1.0434 | 0.0199 | -0.0377 | 52.4322
9 | 1.0852 | 0.02162 | -0.0358 | 50.1943
9.5 | 1.123 | 0.02385 | -0.0335 | 47.086
10 | 1.1529 | 0.02536 | -0.03 | 45.4614
10.5 | 1.176 | 0.0279 | -0.0258 | 42.1505
11 | 1.1477 | 0.03754 | -0.0163 | 30.5727
11.5 | 1.1187 | 0.04524 | -0.0086 | 24.7281
12 | 1.0367 | 0.05963 | -0.002 | 17.3855
12.5 | 0.9678 | 0.07464 | -0.004 | 12.9662
13 | 0.8337 | 0.12462 | -0.0321 | 6.6899
14 | 0.811 | 0.15245 | -0.0458 | 5.3198
14.5 | 0.8138 | 0.16394 | -0.0514 | 4.964
15 | 0.8204 | 0.17448 | -0.0566 | 4.702
15.5 | 0.8298 | 0.18421 | -0.0616 | 4.5046

## 45. Re 1M Mach 0.25 (1)
BIGFOIL.COM POLAR EXPORT
NACA66A310
NACA66A310 |  |  |  | Cl Max: | 0.962 | at alpha= | 6.5 | deg
JavaFoil+Calcfoil stall+Eppler ext transition |  |  |  | L/D Max: | 124.84 | at alpha= | 2 | deg
Re: | 1000000 |  |  | Cd Min: | 0.00424 | at alpha= | 0.5 | deg
Mach: | 0.25 |  |  | Cl=0 at alpha= | -2.418 | deg
|  |  |  | @ Cl=0.1, Cd= | 0.0068283
|  |  |  | @ Cl=0.4, Cd= | 0.0042475
|  |  |  | @ Cl=0.6, Cd= | 0.09344
alpha (deg) | Cl | Cd | Cm | Cl/Cd
-14 | -0.066 | 0.11192 | -0.018 | -0.588
-13.5 | -0.063 | 0.11218 | -0.018 | -0.561
-13 | -0.178 | 0.10293 | -0.018 | -1.725
-12.5 | -0.238 | 0.0961 | -0.018 | -2.477
-12 | -0.284 | 0.09242 | -0.018 | -3.068
-11.5 | -0.323 | 0.09568 | -0.018 | -3.381
-11 | -0.358 | 0.08707 | -0.018 | -4.108
-10.5 | -0.386 | 0.08017 | -0.018 | -4.812
-10 | -0.407 | 0.07507 | -0.018 | -5.424
-9.5 | -0.421 | 0.07035 | -0.018 | -5.99
-9 | -0.428 | 0.06322 | -0.018 | -6.771
-8.5 | -0.427 | 0.05831 | -0.019 | -7.325
-8 | -0.419 | 0.05507 | -0.02 | -7.6
-7.5 | -0.403 | 0.05055 | -0.021 | -7.967
-7 | -0.38 | 0.04637 | -0.021 | -8.204
-6.5 | -0.352 | 0.04327 | -0.022 | -8.137
-6 | -0.319 | 0.04075 | -0.022 | -7.819
-5.5 | -0.281 | 0.0382 | -0.023 | -7.362
-5 | -0.241 | 0.03583 | -0.025 | -6.714
-4.5 | -0.198 | 0.03352 | -0.028 | -5.893
-4 | -0.188 | 0.00778 | -0.056 | -24.116
-3.5 | -0.129 | 0.00756 | -0.057 | -17.081
-3 | -0.07 | 0.0073 | -0.057 | -9.572
-2.5 | -0.01 | 0.00715 | -0.058 | -1.373
-2 | 0.051 | 0.00691 | -0.059 | 7.331
-1.5 | 0.111 | 0.00681 | -0.06 | 16.362
-1 | 0.172 | 0.00666 | -0.061 | 25.856
-0.5 | 0.234 | 0.00449 | -0.061 | 52.036
0 | 0.294 | 0.00451 | -0.062 | 65.219
0.5 | 0.355 | 0.00424 | -0.063 | 83.695
1 | 0.415 | 0.00425 | -0.064 | 97.822
1.5 | 0.475 | 0.00427 | -0.064 | 111.126
2 | 0.534 | 0.00428 | -0.065 | 124.84
2.5 | 0.591 | 0.00975 | -0.066 | 60.619
3 | 0.649 | 0.01009 | -0.067 | 64.261
3.5 | 0.705 | 0.01051 | -0.067 | 67.031
4 | 0.759 | 0.01093 | -0.068 | 69.475
4.5 | 0.809 | 0.01139 | -0.069 | 71.068
5 | 0.856 | 0.0119 | -0.069 | 71.884
5.5 | 0.897 | 0.01245 | -0.07 | 72.051
6 | 0.933 | 0.013 | -0.071 | 71.746
6.5 | 0.962 | 0.01351 | -0.071 | 71.165
7 | 0.8 | 0.04511 | -0.033 | 17.736
7.5 | 0.81 | 0.04866 | -0.032 | 16.64
8 | 0.811 | 0.05363 | -0.03 | 15.128
8.5 | 0.805 | 0.05781 | -0.029 | 13.928
9 | 0.783 | 0.06202 | -0.027 | 12.626
9.5 | 0.744 | 0.06845 | -0.028 | 10.874
10 | 0.694 | 0.07413 | -0.028 | 9.359
10.5 | 0.633 | 0.08051 | -0.03 | 7.866
11 | 0.564 | 0.08519 | -0.03 | 6.616
11.5 | 0.487 | 0.09344 | -0.031 | 5.211

## 46. Re 1M Mach 0.25 (2)
BIGFOIL.COM POLAR EXPORT
NACA66A310
NACA66A310 |  |  |  | Cl Max: | 1.0861 | at alpha= | 9 | deg
XFOIL ncrit=9 |  |  |  | L/D Max: | 109.768 | at alpha= | 2.5 | deg
Re: | 1000000 |  |  | Cd Min: | 0.23927 | at alpha= | -20 | deg
Mach: | 0.25 |  |  | Cl=0 at alpha= | -2.5622 | deg
|  |  |  | @ Cl=0.1, Cd= | 0.0065122
|  |  |  | @ Cl=0.4, Cd= | 0.0052087
|  |  |  | @ Cl=0.6, Cd= | 0.0064071
alpha (deg) | Cl | Cd | Cm | Cl/Cd
-20 | -0.6573 | 0.23927 | 0.0205 | -2.7471
-19.5 | -0.6395 | 0.23243 | 0.0163 | -2.7514
-19 | -0.6209 | 0.22503 | 0.0119 | -2.7592
-18.5 | -0.6044 | 0.21765 | 0.0072 | -2.7769
-18 | -0.588 | 0.21059 | 0.003 | -2.7922
-17.5 | -0.5719 | 0.20292 | -0.0009 | -2.8184
-17 | -0.5548 | 0.19655 | -0.0041 | -2.8227
-16.5 | -0.5382 | 0.18995 | -0.0079 | -2.8334
-16 | -0.5222 | 0.18294 | -0.0116 | -2.8545
-15.5 | -0.5069 | 0.17571 | -0.0153 | -2.8849
-15 | -0.4918 | 0.1681 | -0.0192 | -2.9256
-14.5 | -0.4789 | 0.16052 | -0.0231 | -2.9834
-14 | -0.4679 | 0.15269 | -0.0271 | -3.0644
-13.5 | -0.458 | 0.14452 | -0.0308 | -3.1691
-13 | -0.4469 | 0.13736 | -0.0326 | -3.2535
-12.5 | -0.4367 | 0.13026 | -0.0357 | -3.3525
-12 | -0.4272 | 0.1233 | -0.0386 | -3.4647
-11.5 | -0.4192 | 0.11565 | -0.0421 | -3.6247
-10.5 | -0.385 | 0.09607 | -0.0585 | -4.0075
-10 | -0.3671 | 0.0859 | -0.0676 | -4.2736
-9.5 | -0.38 | 0.07365 | -0.0753 | -5.1595
-9 | -0.3851 | 0.06616 | -0.08 | -5.8207
-8.5 | -0.4278 | 0.05499 | -0.0843 | -7.7796
-8 | -0.438 | 0.04722 | -0.083 | -9.2757
-7.5 | -0.4277 | 0.04363 | -0.0816 | -9.8029
-7 | -0.4249 | 0.03195 | -0.0778 | -13.2989
-6.5 | -0.4103 | 0.02203 | -0.0734 | -18.6246
-6 | -0.3659 | 0.0191 | -0.0721 | -19.1571
-5.5 | -0.3181 | 0.01555 | -0.0705 | -20.4566
-5 | -0.2643 | 0.01353 | -0.0697 | -19.5344
-4.5 | -0.2121 | 0.01131 | -0.0687 | -18.7533
-4 | -0.1593 | 0.01005 | -0.068 | -15.8507
-3.5 | -0.1038 | 0.00941 | -0.0678 | -11.0308
-3 | -0.0486 | 0.00876 | -0.0675 | -5.5479
-2.5 | 0.0069 | 0.00809 | -0.0674 | 0.8529
-2 | 0.0642 | 0.00772 | -0.0675 | 8.3161
-1.5 | 0.1137 | 0.00605 | -0.0673 | 18.7934
-1 | 0.1659 | 0.00518 | -0.0668 | 32.027
-0.5 | 0.2233 | 0.00519 | -0.0668 | 43.025
0 | 0.2812 | 0.00524 | -0.0668 | 53.6641
0.5 | 0.3398 | 0.00525 | -0.0672 | 64.7238
1 | 0.3985 | 0.00521 | -0.0675 | 76.4875
1.5 | 0.4568 | 0.00516 | -0.0677 | 88.5271
2 | 0.514 | 0.00509 | -0.0676 | 100.9823
2.5 | 0.5686 | 0.00518 | -0.0669 | 109.7683
3 | 0.6034 | 0.00654 | -0.0627 | 92.263
3.5 | 0.6212 | 0.0092 | -0.0564 | 67.5217
4 | 0.665 | 0.01012 | -0.054 | 65.7115
4.5 | 0.7121 | 0.01071 | -0.052 | 66.4893
5 | 0.756 | 0.01135 | -0.0493 | 66.6079
5.5 | 0.79 | 0.01227 | -0.0445 | 64.3847
6 | 0.8452 | 0.01331 | -0.0446 | 63.5011
6.5 | 0.8861 | 0.01457 | -0.0418 | 60.8167
7 | 0.9263 | 0.0164 | -0.0388 | 56.4817
7.5 | 0.9727 | 0.01809 | -0.0369 | 53.77
8 | 1.0157 | 0.01982 | -0.0346 | 51.2462
8.5 | 1.0634 | 0.02407 | -0.0332 | 44.1795
9 | 1.0861 | 0.03135 | -0.0282 | 34.6443
9.5 | 1.0846 | 0.03761 | -0.0206 | 28.8381
10 | 1.0793 | 0.04074 | -0.0132 | 26.4924
10.5 | 1.0387 | 0.04945 | -0.0051 | 21.0051
11 | 0.9909 | 0.05947 | -0.0006 | 16.6622
11.5 | 0.9495 | 0.06961 | -0.0011 | 13.6403
12 | 0.8501 | 0.1027 | -0.0203 | 8.2775
12.5 | 0.8237 | 0.122 | -0.0314 | 6.7516
13 | 0.8153 | 0.13468 | -0.0382 | 6.0536
13.5 | 0.8153 | 0.14524 | -0.0433 | 5.6135
14 | 0.8191 | 0.15651 | -0.049 | 5.2335

## 47. Re 1M Mach 0.50 (1)
BIGFOIL.COM POLAR EXPORT
NACA66A310
NACA66A310 |  |  |  | Cl Max: | 1.17 | at alpha= | 20 | deg
JavaFoil+Calcfoil stall+Eppler ext transition |  |  |  | L/D Max: | 115.51 | at alpha= | 2 | deg
Re: | 1000000 |  |  | Cd Min: | 0.00431 | at alpha= | -0.5 | deg
Mach: | 0.5 |  |  | Cl=0 at alpha= | -2.4191 | deg
|  |  |  | @ Cl=0.1, Cd= | 0.0067524
|  |  |  | @ Cl=0.4, Cd= | 0.00435
|  |  |  | @ Cl=0.6, Cd= | 0.0055903
alpha (deg) | Cl | Cd | Cm | Cl/Cd
-20 | -0.938 | 0.1955 | -0.019 | -4.797
-19.5 | -0.912 | 0.18729 | -0.02 | -4.868
-19 | -0.886 | 0.1826 | -0.02 | -4.851
-18.5 | -0.86 | 0.17783 | -0.021 | -4.836
-18 | -0.835 | 0.17405 | -0.021 | -4.795
-17.5 | -0.806 | 0.16846 | -0.02 | -4.784
-17 | -0.78 | 0.16184 | -0.021 | -4.817
-16.5 | -0.753 | 0.15683 | -0.021 | -4.804
-16 | -0.727 | 0.14802 | -0.021 | -4.913
-15.5 | -0.701 | 0.14082 | -0.022 | -4.978
-15 | -0.674 | 0.14007 | -0.022 | -4.812
-14.5 | -0.647 | 0.13084 | -0.021 | -4.943
-14 | -0.62 | 0.12686 | -0.022 | -4.89
-13.5 | -0.594 | 0.12785 | -0.022 | -4.645
-13 | -0.567 | 0.11805 | -0.022 | -4.806
-12.5 | -0.541 | 0.11588 | -0.023 | -4.668
-12 | -0.514 | 0.10989 | -0.023 | -4.68
-11.5 | -0.487 | 0.10756 | -0.022 | -4.525
-11 | -0.46 | 0.10636 | -0.022 | -4.326
-10.5 | -0.433 | 0.10145 | -0.023 | -4.272
-10 | -0.407 | 0.09139 | -0.023 | -4.452
-9.5 | -0.38 | 0.0887 | -0.024 | -4.285
-9 | -0.353 | 0.09123 | -0.024 | -3.874
-8.5 | -0.326 | 0.08247 | -0.022 | -3.955
-8 | -0.299 | 0.06435 | -0.023 | -4.653
-7.5 | -0.273 | 0.07493 | -0.023 | -3.638
-7 | -0.246 | 0.05026 | -0.024 | -4.892
-6.5 | -0.219 | 0.04542 | -0.025 | -4.825
-6 | -0.192 | 0.05129 | -0.023 | -3.745
-5.5 | -0.266 | 0.04324 | -0.023 | -6.158
-5 | -0.25 | 0.03866 | -0.024 | -6.464
-4.5 | -0.212 | 0.03579 | -0.025 | -5.93
-4 | -0.165 | 0.03347 | -0.028 | -4.942
-3.5 | -0.115 | 0.03118 | -0.031 | -3.694
-3 | -0.078 | 0.00767 | -0.064 | -10.1
-2.5 | -0.011 | 0.00739 | -0.065 | -1.479
-2 | 0.057 | 0.0069 | -0.066 | 8.184
-1.5 | 0.124 | 0.00667 | -0.067 | 18.645
-1 | 0.192 | 0.00653 | -0.068 | 29.47
-0.5 | 0.261 | 0.00431 | -0.069 | 60.512
0 | 0.329 | 0.00431 | -0.069 | 76.22
0.5 | 0.396 | 0.00431 | -0.07 | 91.877
1 | 0.464 | 0.00499 | -0.071 | 92.995
1.5 | 0.53 | 0.00506 | -0.072 | 104.72
2 | 0.595 | 0.00515 | -0.073 | 115.51
2.5 | 0.657 | 0.01061 | -0.073 | 61.879
3 | 0.719 | 0.01109 | -0.074 | 64.802
3.5 | 0.778 | 0.01165 | -0.075 | 66.798
4 | 0.834 | 0.01222 | -0.076 | 68.214
4.5 | 0.878 | 0.01296 | -0.076 | 67.705
5 | 0.739 | 0.03647 | -0.036 | 20.254
5.5 | 0.735 | 0.03995 | -0.034 | 18.409
6 | 0.649 | 0.04519 | -0.03 | 14.368
6.5 | 0.474 | 0.05097 | -0.031 | 9.302
7 | 0.501 | 0.0779 | -0.033 | 6.427
7.5 | 0.527 | 0.07981 | -0.033 | 6.6
8 | 0.553 | 0.08285 | -0.033 | 6.672
8.5 | 0.579 | 0.084 | -0.034 | 6.892
9 | 0.606 | 0.09219 | -0.037 | 6.57
9.5 | 0.632 | 0.08937 | -0.038 | 7.068
10 | 0.657 | 0.09905 | -0.038 | 6.637
10.5 | 0.683 | 0.10195 | -0.038 | 6.701
11 | 0.709 | 0.10552 | -0.038 | 6.718
11.5 | 0.736 | 0.10878 | -0.042 | 6.766
12 | 0.762 | 0.11631 | -0.042 | 6.548
12.5 | 0.787 | 0.11974 | -0.043 | 6.573
13 | 0.813 | 0.12331 | -0.043 | 6.59
13.5 | 0.839 | 0.12856 | -0.044 | 6.524
14 | 0.865 | 0.13443 | -0.047 | 6.436
14.5 | 0.891 | 0.13507 | -0.047 | 6.594
15 | 0.916 | 0.14409 | -0.047 | 6.354
15.5 | 0.941 | 0.14858 | -0.049 | 6.336
16 | 0.968 | 0.1576 | -0.051 | 6.145
16.5 | 0.993 | 0.16219 | -0.052 | 6.125
17 | 1.018 | 0.16583 | -0.052 | 6.141
17.5 | 1.044 | 0.17129 | -0.053 | 6.094
18 | 1.072 | 0.17886 | -0.056 | 5.992
18.5 | 1.096 | 0.17874 | -0.056 | 6.131
19 | 1.121 | 0.18334 | -0.056 | 6.112
19.5 | 1.145 | 0.1888 | -0.057 | 6.067
20 | 1.17 | 0.1999 | -0.058 | 5.854

## 48. Re 1M Mach 0.50 (2)
BIGFOIL.COM POLAR EXPORT
NACA66A310
NACA66A310 |  |  |  | Cl Max: | 1.0662 | at alpha= | 20 | deg
XFOIL ncrit=9 |  |  |  | L/D Max: | 106.514 | at alpha= | 2 | deg
Re: | 1000000 |  |  | Cd Min: | 0.29245 | at alpha= | 20 | deg
Mach: | 0.5 |  |  | Cl=0 at alpha= | -2.5885 | deg
|  |  |  | @ Cl=0.1, Cd= | 0.0080137
|  |  |  | @ Cl=0.4, Cd= | 0.0056175
|  |  |  | @ Cl=0.6, Cd= | 0.0066045
alpha (deg) | Cl | Cd | Cm | Cl/Cd
-20 | -0.7081 | 0.25909 | 0.0262 | -2.733
-19.5 | -0.6854 | 0.25067 | 0.0209 | -2.7343
-19 | -0.6634 | 0.24238 | 0.0155 | -2.737
-18.5 | -0.6424 | 0.23404 | 0.0102 | -2.7448
-18 | -0.6212 | 0.22559 | 0.006 | -2.7537
-17.5 | -0.5999 | 0.21803 | 0.0014 | -2.7515
-17 | -0.5787 | 0.21036 | -0.0033 | -2.751
-16.5 | -0.5576 | 0.20254 | -0.0078 | -2.753
-16 | -0.5363 | 0.19434 | -0.0126 | -2.7596
-15.5 | -0.5168 | 0.18621 | -0.0175 | -2.7754
-15 | -0.4979 | 0.17819 | -0.0221 | -2.7942
-14.5 | -0.4799 | 0.17017 | -0.0265 | -2.8201
-14 | -0.463 | 0.16198 | -0.0308 | -2.8584
-13.5 | -0.4454 | 0.15406 | -0.0335 | -2.8911
-13 | -0.4285 | 0.14687 | -0.0371 | -2.9175
-12.5 | -0.4111 | 0.13892 | -0.0415 | -2.9593
-11.5 | -0.3635 | 0.11995 | -0.0588 | -3.0304
-10.5 | -0.3321 | 0.10249 | -0.0688 | -3.2403
-10 | -0.3201 | 0.0954 | -0.072 | -3.3553
-9.5 | -0.3084 | 0.08885 | -0.075 | -3.471
-9 | -0.3003 | 0.08089 | -0.08 | -3.7124
-8.5 | -0.2951 | 0.07296 | -0.0841 | -4.0447
-8 | -0.2933 | 0.06469 | -0.0888 | -4.5339
-7 | -0.3293 | 0.04828 | -0.0959 | -6.8206
-6.5 | -0.3253 | 0.04147 | -0.0953 | -7.8442
-6 | -0.3339 | 0.03421 | -0.0926 | -9.7603
-5.5 | -0.3141 | 0.02702 | -0.0893 | -11.6247
-5 | -0.279 | 0.0207 | -0.0857 | -13.4783
-4.5 | -0.228 | 0.01616 | -0.0829 | -14.1089
-4 | -0.172 | 0.0124 | -0.0807 | -13.871
-3.5 | -0.1107 | 0.01076 | -0.0794 | -10.2881
-3 | -0.0493 | 0.00969 | -0.0783 | -5.0877
-2.5 | 0.0106 | 0.00867 | -0.0771 | 1.2226
-2 | 0.0745 | 0.00818 | -0.0769 | 9.1076
-1.5 | 0.1389 | 0.00776 | -0.0768 | 17.8995
-1 | 0.1871 | 0.00548 | -0.0754 | 34.1423
-0.5 | 0.2515 | 0.0055 | -0.0752 | 45.7273
0 | 0.3169 | 0.00559 | -0.0752 | 56.6905
0.5 | 0.3833 | 0.00562 | -0.0754 | 68.2028
1 | 0.4503 | 0.00561 | -0.0759 | 80.2674
2 | 0.5805 | 0.00545 | -0.0752 | 106.5138
3 | 0.6332 | 0.00857 | -0.0606 | 73.8856
3.5 | 0.6533 | 0.01045 | -0.0527 | 62.5167
4 | 0.6948 | 0.01125 | -0.0477 | 61.76
4.5 | 0.739 | 0.01203 | -0.0431 | 61.4298
5 | 0.7735 | 0.01326 | -0.0368 | 58.3333
5.5 | 0.814 | 0.01493 | -0.0317 | 54.5211
6 | 0.8641 | 0.01711 | -0.028 | 50.5026
6.5 | 0.9261 | 0.02082 | -0.0259 | 44.4813
7 | 0.9746 | 0.0277 | -0.0222 | 35.1841
7.5 | 0.9744 | 0.0341 | -0.0135 | 28.5748
8 | 0.9554 | 0.04049 | -0.0051 | 23.5959
8.5 | 0.9299 | 0.04723 | 0.0007 | 19.6888
9 | 0.8958 | 0.05602 | 0.003 | 15.9907
9.5 | 0.8652 | 0.06564 | 0.0008 | 13.181
10 | 0.8376 | 0.0778 | -0.0067 | 10.7661
10.5 | 0.8194 | 0.09542 | -0.0192 | 8.5873
11 | 0.8098 | 0.10921 | -0.0276 | 7.4151
11.5 | 0.8017 | 0.12235 | -0.0351 | 6.5525
12 | 0.8008 | 0.13464 | -0.0417 | 5.9477
12.5 | 0.8057 | 0.14675 | -0.0481 | 5.4903
13 | 0.8089 | 0.15936 | -0.0537 | 5.0759
13.5 | 0.8217 | 0.17114 | -0.0608 | 4.8013
14 | 0.8362 | 0.18113 | -0.0663 | 4.6166
14.5 | 0.8523 | 0.19061 | -0.0715 | 4.4714
15 | 0.8697 | 0.19957 | -0.0765 | 4.3579
15.5 | 0.8877 | 0.20836 | -0.0805 | 4.2604
16 | 0.9061 | 0.21815 | -0.086 | 4.1536
16.5 | 0.9242 | 0.22806 | -0.092 | 4.0524
17 | 0.9439 | 0.23845 | -0.0986 | 3.9585
17.5 | 0.9642 | 0.24749 | -0.104 | 3.8959
18 | 0.9845 | 0.25606 | -0.1092 | 3.8448
18.5 | 1.0049 | 0.2643 | -0.1138 | 3.8021
19 | 1.0254 | 0.27384 | -0.1189 | 3.7445
19.5 | 1.0457 | 0.28313 | -0.1247 | 3.6934
20 | 1.0662 | 0.29245 | -0.1306 | 3.6458

## 49. Re 2M Mach 0.00 (1)
BIGFOIL.COM POLAR EXPORT
NACA66A310
NACA66A310 |  |  |  | Cl Max: | 1.029 | at alpha= | 8 | deg
JavaFoil+Calcfoil stall+Eppler ext transition |  |  |  | L/D Max: | 134.692 | at alpha= | 2 | deg
Re: | 2000000 |  |  | Cd Min: | 0.00371 | at alpha= | -1 | deg
Mach: | 0 |  |  | Cl=0 at alpha= | -2.4152 | deg
|  |  |  | @ Cl=0.1, Cd= | 0.0059336
|  |  |  | @ Cl=0.4, Cd= | 0.0037605
|  |  |  | @ Cl=0.6, Cd= | 0.0085754
alpha (deg) | Cl | Cd | Cm | Cl/Cd
-16 | -0.358 | 0.12987 | -0.016 | -2.76
-15.5 | -0.378 | 0.1215 | -0.016 | -3.111
-15 | -0.398 | 0.1177 | -0.017 | -3.38
-14.5 | -0.418 | 0.11074 | -0.017 | -3.771
-14 | -0.437 | 0.1058 | -0.017 | -4.132
-13.5 | -0.456 | 0.09943 | -0.017 | -4.587
-13 | -0.474 | 0.09484 | -0.017 | -4.995
-12.5 | -0.487 | 0.09094 | -0.017 | -5.358
-12 | -0.495 | 0.08657 | -0.017 | -5.721
-11.5 | -0.501 | 0.07931 | -0.017 | -6.314
-11 | -0.503 | 0.07475 | -0.018 | -6.733
-10.5 | -0.503 | 0.0699 | -0.018 | -7.19
-10 | -0.498 | 0.0647 | -0.019 | -7.702
-9.5 | -0.49 | 0.06192 | -0.02 | -7.909
-9 | -0.477 | 0.05669 | -0.021 | -8.42
-8.5 | -0.46 | 0.05287 | -0.021 | -8.709
-8 | -0.439 | 0.05027 | -0.022 | -8.735
-7.5 | -0.414 | 0.04615 | -0.023 | -8.975
-7 | -0.385 | 0.04332 | -0.024 | -8.887
-6.5 | -0.352 | 0.04058 | -0.025 | -8.678
-6 | -0.316 | 0.03839 | -0.025 | -8.232
-5.5 | -0.343 | 0.00768 | -0.052 | -44.696
-5 | -0.292 | 0.00725 | -0.053 | -40.259
-4.5 | -0.238 | 0.00698 | -0.053 | -34.1
-4 | -0.182 | 0.00679 | -0.054 | -26.861
-3.5 | -0.125 | 0.00655 | -0.055 | -19.145
-3 | -0.068 | 0.00634 | -0.056 | -10.676
-2.5 | -0.01 | 0.00618 | -0.056 | -1.539
-2 | 0.049 | 0.00602 | -0.057 | 8.149
-1.5 | 0.108 | 0.00592 | -0.058 | 18.218
-1 | 0.167 | 0.00371 | -0.059 | 45.053
-0.5 | 0.226 | 0.00376 | -0.059 | 60.221
0 | 0.285 | 0.00376 | -0.06 | 75.689
0.5 | 0.344 | 0.00377 | -0.061 | 91.28
1 | 0.403 | 0.00376 | -0.062 | 106.923
1.5 | 0.46 | 0.00379 | -0.062 | 121.475
2 | 0.518 | 0.00384 | -0.063 | 134.692
2.5 | 0.574 | 0.00845 | -0.064 | 67.918
3 | 0.63 | 0.00872 | -0.065 | 72.288
3.5 | 0.685 | 0.00905 | -0.065 | 75.671
4 | 0.739 | 0.00939 | -0.066 | 78.658
4.5 | 0.789 | 0.00977 | -0.067 | 80.811
5 | 0.837 | 0.01016 | -0.067 | 82.333
5.5 | 0.881 | 0.01058 | -0.068 | 83.25
6 | 0.921 | 0.01106 | -0.069 | 83.23
6.5 | 0.956 | 0.01157 | -0.069 | 82.65
7 | 0.986 | 0.01207 | -0.07 | 81.721
7.5 | 1.011 | 0.0127 | -0.071 | 79.599
8 | 1.029 | 0.01322 | -0.071 | 77.834
8.5 | 0.851 | 0.05177 | -0.037 | 16.431
9 | 0.851 | 0.05598 | -0.035 | 15.197
9.5 | 0.842 | 0.05974 | -0.034 | 14.101
10 | 0.828 | 0.06432 | -0.032 | 12.867
10.5 | 0.808 | 0.06948 | -0.032 | 11.632
11 | 0.784 | 0.0746 | -0.032 | 10.507
11.5 | 0.756 | 0.07979 | -0.031 | 9.471
12 | 0.725 | 0.08344 | -0.032 | 8.692
12.5 | 0.693 | 0.08901 | -0.033 | 7.78
13 | 0.659 | 0.09788 | -0.033 | 6.729

## 50. Re 2M Mach 0.00 (2)
BIGFOIL.COM POLAR EXPORT
NACA66A310
NACA66A310 |  |  |  | Cl Max: | 1.4321 | at alpha= | 15 | deg
XFOIL ncrit=9 |  |  |  | L/D Max: | 120.799 | at alpha= | 2 | deg
Re: | 2000000 |  |  | Cd Min: | 0.25736 | at alpha= | 20 | deg
Mach: | 0 |  |  | Cl=0 at alpha= | -2.5125 | deg
|  |  |  | @ Cl=0.1, Cd= | 0.0058684
|  |  |  | @ Cl=0.4, Cd= | 0.0039006
|  |  |  | @ Cl=0.6, Cd= | 0.0077614
alpha (deg) | Cl | Cd | Cm | Cl/Cd
-10.5 | -0.8167 | 0.02066 | -0.0661 | -39.5305
-10 | -0.7742 | 0.01899 | -0.0652 | -40.7688
-9.5 | -0.7261 | 0.01829 | -0.0649 | -39.6993
-9 | -0.681 | 0.01661 | -0.0641 | -40.9994
-8.5 | -0.6338 | 0.01509 | -0.0635 | -42.0013
-8 | -0.5835 | 0.01419 | -0.0632 | -41.1205
-7.5 | -0.5377 | 0.01196 | -0.0623 | -44.9582
-7 | -0.4844 | 0.01147 | -0.0625 | -42.2319
-6 | -0.3796 | 0.00991 | -0.0623 | -38.3047
-5.5 | -0.3252 | 0.00949 | -0.0624 | -34.2677
-5 | -0.2745 | 0.0084 | -0.062 | -32.6786
-4.5 | -0.2199 | 0.00793 | -0.0622 | -27.7301
-4 | -0.165 | 0.00755 | -0.0624 | -21.8543
-3.5 | -0.1101 | 0.00712 | -0.0626 | -15.4635
-3 | -0.0546 | 0.00675 | -0.0629 | -8.0889
-2.5 | 0.0014 | 0.00658 | -0.0633 | 0.21277
-2 | 0.0576 | 0.00627 | -0.0637 | 9.1866
-1.5 | 0.1125 | 0.00575 | -0.0641 | 19.5652
-1 | 0.1627 | 0.0043 | -0.0643 | 37.8372
-0.5 | 0.2176 | 0.00384 | -0.0645 | 56.6667
0 | 0.2742 | 0.00384 | -0.0649 | 71.4062
0.5 | 0.3312 | 0.00386 | -0.0654 | 85.8031
1 | 0.3881 | 0.00389 | -0.0658 | 99.7686
1.5 | 0.4443 | 0.00394 | -0.0661 | 112.7665
2 | 0.4989 | 0.00413 | -0.0661 | 120.799
2.5 | 0.5406 | 0.0054 | -0.064 | 100.1111
3 | 0.5765 | 0.00709 | -0.0611 | 81.3117
3.5 | 0.6185 | 0.00829 | -0.0591 | 74.608
4 | 0.6699 | 0.00866 | -0.0587 | 77.3557
4.5 | 0.7197 | 0.00915 | -0.0579 | 78.6557
5 | 0.7711 | 0.00945 | -0.0575 | 81.5979
5.5 | 0.8198 | 0.00991 | -0.0565 | 82.7245
6.5 | 0.9118 | 0.01083 | -0.0535 | 84.1921
7 | 0.9557 | 0.0113 | -0.0515 | 84.5752
7.5 | 1.0008 | 0.01232 | -0.0502 | 81.2338
8 | 1.0487 | 0.01277 | -0.0494 | 82.1222
8.5 | 1.0936 | 0.01341 | -0.0481 | 81.5511
9 | 1.1263 | 0.015 | -0.0446 | 75.0867
9.5 | 1.1664 | 0.01562 | -0.0423 | 74.6735
10 | 1.2037 | 0.01648 | -0.0398 | 73.04
10.5 | 1.2393 | 0.01752 | -0.0371 | 70.7363
11 | 1.2737 | 0.01866 | -0.0344 | 68.2583
11.5 | 1.3042 | 0.02018 | -0.0313 | 64.6283
12 | 1.3246 | 0.02282 | -0.027 | 58.0456
12.5 | 1.3562 | 0.02401 | -0.0245 | 56.4848
13 | 1.3763 | 0.02634 | -0.0208 | 52.2513
13.5 | 1.4008 | 0.02815 | -0.0179 | 49.762
14 | 1.4126 | 0.03116 | -0.0141 | 45.3338
14.5 | 1.4233 | 0.03425 | -0.0107 | 41.5562
15 | 1.4321 | 0.03759 | -0.0078 | 38.0979
15.5 | 1.422 | 0.04302 | -0.0045 | 33.0544
16 | 1.4146 | 0.04856 | -0.0027 | 29.131
16.5 | 1.3924 | 0.05653 | -0.0023 | 24.6312
17 | 1.3438 | 0.06986 | -0.0057 | 19.2356
17.5 | 1.2814 | 0.08984 | -0.0166 | 14.2631
19 | 0.9194 | 0.24176 | -0.0949 | 3.8029
19.5 | 0.9348 | 0.25008 | -0.0996 | 3.738
20 | 0.9501 | 0.25736 | -0.1041 | 3.6917

## 51. Re 2M Mach 0.10 (1)
BIGFOIL.COM POLAR EXPORT
NACA66A310
NACA66A310 |  |  |  | Cl Max: | 1.026 | at alpha= | 8 | deg
JavaFoil+Calcfoil stall+Eppler ext transition |  |  |  | L/D Max: | 136.053 | at alpha= | 2 | deg
Re: | 2000000 |  |  | Cd Min: | 0.00374 | at alpha= | -0.5 | deg
Mach: | 0.1 |  |  | Cl=0 at alpha= | -2.4152 | deg
|  |  |  | @ Cl=0.1, Cd= | 0.0059317
|  |  |  | @ Cl=0.4, Cd= | 0.0037875
|  |  |  | @ Cl=0.6, Cd= | 0.0085791
alpha (deg) | Cl | Cd | Cm | Cl/Cd
-15.5 | -0.336 | 0.1239 | -0.017 | -2.714
-15 | -0.358 | 0.11688 | -0.017 | -3.067
-14.5 | -0.381 | 0.11163 | -0.017 | -3.413
-14 | -0.404 | 0.10609 | -0.017 | -3.803
-13.5 | -0.426 | 0.10049 | -0.017 | -4.235
-13 | -0.446 | 0.09566 | -0.017 | -4.667
-12.5 | -0.463 | 0.0916 | -0.017 | -5.06
-12 | -0.475 | 0.08767 | -0.017 | -5.414
-11.5 | -0.483 | 0.08048 | -0.018 | -6.004
-11 | -0.489 | 0.07464 | -0.018 | -6.547
-10.5 | -0.491 | 0.07021 | -0.018 | -6.989
-10 | -0.489 | 0.06586 | -0.019 | -7.423
-9.5 | -0.483 | 0.06245 | -0.019 | -7.729
-9 | -0.472 | 0.05713 | -0.02 | -8.267
-8.5 | -0.457 | 0.05325 | -0.021 | -8.585
-8 | -0.437 | 0.05048 | -0.022 | -8.661
-7.5 | -0.413 | 0.04651 | -0.023 | -8.885
-7 | -0.385 | 0.04334 | -0.024 | -8.882
-6.5 | -0.352 | 0.04083 | -0.024 | -8.632
-6 | -0.317 | 0.03859 | -0.025 | -8.205
-5.5 | -0.344 | 0.00765 | -0.052 | -44.991
-5 | -0.293 | 0.00725 | -0.053 | -40.406
-4.5 | -0.239 | 0.00705 | -0.054 | -33.906
-4 | -0.183 | 0.00679 | -0.054 | -26.969
-3.5 | -0.126 | 0.00663 | -0.055 | -19.005
-3 | -0.068 | 0.00639 | -0.056 | -10.646
-2.5 | -0.01 | 0.00623 | -0.057 | -1.535
-2 | 0.049 | 0.00607 | -0.057 | 8.13
-1.5 | 0.108 | 0.00591 | -0.058 | 18.367
-1 | 0.168 | 0.00375 | -0.059 | 44.744
-0.5 | 0.227 | 0.00374 | -0.06 | 60.765
0 | 0.286 | 0.00374 | -0.061 | 76.466
0.5 | 0.345 | 0.00376 | -0.061 | 91.889
1 | 0.405 | 0.00379 | -0.062 | 106.839
1.5 | 0.462 | 0.00381 | -0.063 | 121.515
2 | 0.52 | 0.00383 | -0.064 | 136.053
2.5 | 0.577 | 0.00846 | -0.064 | 68.221
3 | 0.633 | 0.00875 | -0.065 | 72.367
3.5 | 0.688 | 0.00909 | -0.066 | 75.723
4 | 0.742 | 0.00946 | -0.066 | 78.491
4.5 | 0.793 | 0.00982 | -0.067 | 80.71
5 | 0.84 | 0.01022 | -0.068 | 82.187
5.5 | 0.884 | 0.01065 | -0.068 | 82.965
6 | 0.923 | 0.01112 | -0.069 | 83.027
6.5 | 0.958 | 0.01165 | -0.07 | 82.184
7 | 0.987 | 0.01215 | -0.07 | 81.189
7.5 | 1.01 | 0.01279 | -0.071 | 78.971
8 | 1.026 | 0.01326 | -0.072 | 77.4
8.5 | 0.846 | 0.05247 | -0.036 | 16.115
9 | 0.844 | 0.05653 | -0.034 | 14.927
9.5 | 0.832 | 0.06032 | -0.033 | 13.798
10 | 0.814 | 0.0651 | -0.033 | 12.504
10.5 | 0.79 | 0.06976 | -0.031 | 11.324
11 | 0.761 | 0.07461 | -0.031 | 10.205
11.5 | 0.729 | 0.0798 | -0.032 | 9.137
12 | 0.694 | 0.08435 | -0.032 | 8.225
12.5 | 0.657 | 0.09051 | -0.033 | 7.258
13 | 0.618 | 0.10008 | -0.033 | 6.179

## 52. Re 2M Mach 0.10 (2)
BIGFOIL.COM POLAR EXPORT
NACA66A310
NACA66A310 |  |  |  | Cl Max: | 1.3789 | at alpha= | 13.5 | deg
XFOIL ncrit=9 |  |  |  | L/D Max: | 121.159 | at alpha= | 2 | deg
Re: | 2000000 |  |  | Cd Min: | 0.16431 | at alpha= | -15 | deg
Mach: | 0.1 |  |  | Cl=0 at alpha= | -2.5133 | deg
|  |  |  | @ Cl=0.1, Cd= | 0.0059154
|  |  |  | @ Cl=0.4, Cd= | 0.0039003
|  |  |  | @ Cl=0.6, Cd= | 0.007735
alpha (deg) | Cl | Cd | Cm | Cl/Cd
-15 | -0.4925 | 0.16431 | -0.0194 | -2.9974
-14.5 | -0.4808 | 0.15685 | -0.0227 | -3.0653
-14 | -0.4704 | 0.14907 | -0.0261 | -3.1556
-13 | -0.4591 | 0.13238 | -0.0323 | -3.468
-12.5 | -0.4586 | 0.12504 | -0.0336 | -3.6676
-12 | -0.4345 | 0.11675 | -0.0414 | -3.7216
-11.5 | -0.4313 | 0.1009 | -0.0524 | -4.2745
-11 | -0.432 | 0.08816 | -0.0618 | -4.9002
-10 | -0.766 | 0.02179 | -0.0679 | -35.1537
-9.5 | -0.714 | 0.02196 | -0.0678 | -32.5137
-9 | -0.6768 | 0.01882 | -0.0662 | -35.9617
-8.5 | -0.6345 | 0.01617 | -0.065 | -39.2393
-8 | -0.5863 | 0.01466 | -0.0643 | -39.9932
-7.5 | -0.5389 | 0.01264 | -0.0635 | -42.6345
-7 | -0.487 | 0.01172 | -0.0633 | -41.5529
-6.5 | -0.4344 | 0.01097 | -0.0631 | -39.5989
-6 | -0.3815 | 0.01007 | -0.0629 | -37.8848
-5.5 | -0.3272 | 0.00956 | -0.063 | -34.2259
-5 | -0.2759 | 0.00847 | -0.0625 | -32.5738
-4.5 | -0.221 | 0.00798 | -0.0627 | -27.6942
-4 | -0.166 | 0.00758 | -0.0628 | -21.8997
-3.5 | -0.1105 | 0.00716 | -0.0631 | -15.433
-3 | -0.0549 | 0.00677 | -0.0633 | -8.1093
-2.5 | 0.0015 | 0.00658 | -0.0637 | 0.22796
-2 | 0.058 | 0.00628 | -0.0641 | 9.2357
-1.5 | 0.1133 | 0.0058 | -0.0644 | 19.5345
-1 | 0.1638 | 0.00434 | -0.0647 | 37.7419
-0.5 | 0.2188 | 0.00385 | -0.0649 | 56.8312
0 | 0.2758 | 0.00384 | -0.0653 | 71.8229
0.5 | 0.333 | 0.00388 | -0.0657 | 85.8247
1 | 0.3903 | 0.00389 | -0.0662 | 100.3342
1.5 | 0.4469 | 0.00395 | -0.0665 | 113.1392
2 | 0.5016 | 0.00414 | -0.0665 | 121.1594
2.5 | 0.543 | 0.00545 | -0.0642 | 99.633
3 | 0.5788 | 0.00715 | -0.0612 | 80.951
3.5 | 0.6212 | 0.00832 | -0.0593 | 74.6635
4 | 0.6728 | 0.00869 | -0.0587 | 77.4223
4.5 | 0.7229 | 0.00918 | -0.0579 | 78.7473
5 | 0.7745 | 0.0095 | -0.0574 | 81.5263
5.5 | 0.8229 | 0.01001 | -0.0563 | 82.2078
6 | 0.8696 | 0.01057 | -0.0548 | 82.2706
6.5 | 0.9154 | 0.01092 | -0.0531 | 83.8278
7 | 0.9591 | 0.01147 | -0.051 | 83.6181
7.5 | 1.0044 | 0.01244 | -0.0496 | 80.7395
8 | 1.0521 | 0.01294 | -0.0486 | 81.306
8.5 | 1.0967 | 0.01362 | -0.047 | 80.5213
9 | 1.1283 | 0.01522 | -0.0431 | 74.1327
9.5 | 1.1675 | 0.01598 | -0.0406 | 73.0601
10 | 1.2047 | 0.01695 | -0.0379 | 71.0737
10.5 | 1.2403 | 0.0181 | -0.0351 | 68.5249
11 | 1.2744 | 0.01938 | -0.0322 | 65.7585
11.5 | 1.2915 | 0.02273 | -0.0272 | 56.8192
12 | 1.3239 | 0.0239 | -0.0246 | 55.3933
12.5 | 1.3509 | 0.02567 | -0.0214 | 52.6256
13 | 1.3649 | 0.02868 | -0.0171 | 47.5907
13.5 | 1.3789 | 0.03157 | -0.0132 | 43.6775
14 | 1.3785 | 0.03583 | -0.0088 | 38.4733
14.5 | 1.3727 | 0.04075 | -0.005 | 33.6859
15 | 1.3628 | 0.04635 | -0.0023 | 29.4024
15.5 | 1.3225 | 0.05617 | -0.0011 | 23.5446
16 | 1.2805 | 0.06822 | -0.0039 | 18.7702
16.5 | 1.1996 | 0.09213 | -0.0175 | 13.0207

## 53. Re 2M Mach 0.25 (1)
BIGFOIL.COM POLAR EXPORT
NACA66A310
NACA66A310 |  |  |  | Cl Max: | 0.996 | at alpha= | 7.5 | deg
JavaFoil+Calcfoil stall+Eppler ext transition |  |  |  | L/D Max: | 138.978 | at alpha= | 2 | deg
Re: | 2000000 |  |  | Cd Min: | 0.00373 | at alpha= | -0.5 | deg
Mach: | 0.25 |  |  | Cl=0 at alpha= | -2.418 | deg
|  |  |  | @ Cl=0.1, Cd= | 0.0059557
|  |  |  | @ Cl=0.4, Cd= | 0.09584
|  |  |  | @ Cl=0.6, Cd= | 0.09584
alpha (deg) | Cl | Cd | Cm | Cl/Cd
-14 | -0.066 | 0.1045 | -0.018 | -0.63
-13.5 | -0.063 | 0.10368 | -0.019 | -0.608
-13 | -0.178 | 0.09617 | -0.019 | -1.848
-12.5 | -0.238 | 0.09 | -0.019 | -2.648
-12 | -0.284 | 0.08503 | -0.019 | -3.34
-11.5 | -0.324 | 0.08106 | -0.019 | -3.995
-11 | -0.358 | 0.07627 | -0.02 | -4.695
-10.5 | -0.386 | 0.07238 | -0.019 | -5.336
-10 | -0.408 | 0.07096 | -0.019 | -5.743
-9.5 | -0.422 | 0.06569 | -0.019 | -6.42
-9 | -0.428 | 0.06041 | -0.02 | -7.092
-8.5 | -0.428 | 0.05558 | -0.021 | -7.693
-8 | -0.419 | 0.05235 | -0.021 | -8.004
-7.5 | -0.403 | 0.04831 | -0.022 | -8.349
-7 | -0.381 | 0.04435 | -0.023 | -8.593
-6.5 | -0.353 | 0.0416 | -0.024 | -8.483
-6 | -0.319 | 0.03935 | -0.025 | -8.117
-5.5 | -0.35 | 0.00757 | -0.053 | -46.229
-5 | -0.299 | 0.00738 | -0.054 | -40.491
-4.5 | -0.245 | 0.00713 | -0.055 | -34.334
-4 | -0.188 | 0.00685 | -0.056 | -27.409
-3.5 | -0.129 | 0.00662 | -0.057 | -19.522
-3 | -0.07 | 0.00645 | -0.057 | -10.824
-2.5 | -0.01 | 0.0062 | -0.058 | -1.583
-2 | 0.051 | 0.00607 | -0.059 | 8.345
-1.5 | 0.111 | 0.00593 | -0.06 | 18.795
-1 | 0.172 | 0.00582 | -0.061 | 29.607
-0.5 | 0.234 | 0.00373 | -0.061 | 62.666
0 | 0.294 | 0.00377 | -0.062 | 77.967
0.5 | 0.355 | 0.00378 | -0.063 | 93.798
1 | 0.416 | 0.00381 | -0.064 | 109.04
1.5 | 0.475 | 0.00383 | -0.065 | 123.883
2 | 0.535 | 0.00385 | -0.065 | 138.978
2.5 | 0.592 | 0.00861 | -0.066 | 68.767
3 | 0.65 | 0.00893 | -0.067 | 72.732
3.5 | 0.706 | 0.0093 | -0.067 | 75.923
4 | 0.761 | 0.00968 | -0.068 | 78.54
4.5 | 0.811 | 0.01006 | -0.069 | 80.613
5 | 0.858 | 0.01052 | -0.07 | 81.543
5.5 | 0.899 | 0.01103 | -0.07 | 81.523
6 | 0.935 | 0.01152 | -0.071 | 81.154
6.5 | 0.964 | 0.01209 | -0.072 | 79.712
7 | 0.985 | 0.01274 | -0.072 | 77.318
7.5 | 0.996 | 0.01317 | -0.073 | 75.632
8 | 0.813 | 0.05058 | -0.034 | 16.078
8.5 | 0.807 | 0.0548 | -0.033 | 14.72
9 | 0.784 | 0.05893 | -0.031 | 13.309
9.5 | 0.745 | 0.06347 | -0.031 | 11.741
10 | 0.695 | 0.06908 | -0.031 | 10.055
10.5 | 0.634 | 0.07508 | -0.032 | 8.443
11 | 0.564 | 0.08125 | -0.032 | 6.943
11.5 | 0.487 | 0.0867 | -0.033 | 5.62
12 | 0.404 | 0.09169 | -0.034 | 4.411
12.5 | 0.315 | 0.09584 | -0.035 | 3.285

## 54. Re 2M Mach 0.25 (2)
BIGFOIL.COM POLAR EXPORT
NACA66A310
NACA66A310 |  |  |  | Cl Max: | 1.2251 | at alpha= | 10.5 | deg
XFOIL ncrit=9 |  |  |  | L/D Max: | 123.389 | at alpha= | 2 | deg
Re: | 2000000 |  |  | Cd Min: | 0.23892 | at alpha= | -20 | deg
Mach: | 0.25 |  |  | Cl=0 at alpha= | -2.5171 | deg
|  |  |  | @ Cl=0.1, Cd= | 0.0056863
|  |  |  | @ Cl=0.4, Cd= | 0.0039492
|  |  |  | @ Cl=0.6, Cd= | 0.0077207
alpha (deg) | Cl | Cd | Cm | Cl/Cd
-20 | -0.6556 | 0.23892 | 0.0199 | -2.744
-19.5 | -0.6372 | 0.23168 | 0.0157 | -2.7503
-19 | -0.6192 | 0.22437 | 0.0114 | -2.7597
-18.5 | -0.6024 | 0.21668 | 0.0071 | -2.7801
-18 | -0.5857 | 0.20941 | 0.003 | -2.7969
-17.5 | -0.5709 | 0.20157 | -0.001 | -2.8323
-17 | -0.554 | 0.19536 | -0.0048 | -2.8358
-16.5 | -0.5375 | 0.18875 | -0.0086 | -2.8477
-16 | -0.5214 | 0.18192 | -0.0123 | -2.8661
-15.5 | -0.5058 | 0.17427 | -0.016 | -2.9024
-15 | -0.4915 | 0.16675 | -0.0197 | -2.9475
-14.5 | -0.4784 | 0.15924 | -0.0232 | -3.0043
-14 | -0.4667 | 0.15148 | -0.0266 | -3.0809
-13.5 | -0.4572 | 0.14317 | -0.03 | -3.1934
-12.5 | -0.4385 | 0.12689 | -0.0377 | -3.4557
-12 | -0.4134 | 0.11848 | -0.0456 | -3.4892
-11.5 | -0.3893 | 0.10893 | -0.0544 | -3.5739
-10.5 | -0.3774 | 0.09199 | -0.0629 | -4.1026
-10 | -0.4081 | 0.078 | -0.0688 | -5.2321
-9.5 | -0.3977 | 0.07282 | -0.0718 | -5.4614
-9 | -0.424 | 0.06129 | -0.0806 | -6.9179
-8.5 | -0.4712 | 0.05174 | -0.0806 | -9.1071
-8 | -0.4909 | 0.04107 | -0.0789 | -11.9528
-7.5 | -0.4933 | 0.0299 | -0.0751 | -16.4983
-7 | -0.497 | 0.01425 | -0.0683 | -34.8772
-6.5 | -0.4444 | 0.01282 | -0.0676 | -34.6646
-6 | -0.3907 | 0.01139 | -0.0669 | -34.302
-5.5 | -0.3368 | 0.01016 | -0.0662 | -33.1496
-5 | -0.2829 | 0.00899 | -0.0656 | -31.4683
-4.5 | -0.2272 | 0.0083 | -0.0654 | -27.3735
-4 | -0.1706 | 0.00777 | -0.0653 | -21.9562
-3.5 | -0.1126 | 0.00746 | -0.0655 | -15.0938
-3 | -0.0564 | 0.00687 | -0.0654 | -8.2096
-2.5 | 0.002 | 0.00662 | -0.0658 | 0.30211
-2 | 0.0602 | 0.00634 | -0.0661 | 9.4953
-1 | 0.1698 | 0.00454 | -0.0667 | 37.4009
-0.5 | 0.2255 | 0.0039 | -0.0668 | 57.8205
0 | 0.2843 | 0.00388 | -0.0672 | 73.2732
0.5 | 0.3433 | 0.00393 | -0.0677 | 87.3537
1 | 0.4022 | 0.00395 | -0.0681 | 101.8228
1.5 | 0.4609 | 0.00399 | -0.0685 | 115.5138
2 | 0.517 | 0.00419 | -0.0683 | 123.389
2.5 | 0.5559 | 0.00573 | -0.0653 | 97.0157
3 | 0.5901 | 0.0075 | -0.0617 | 78.68
3.5 | 0.6354 | 0.00851 | -0.0597 | 74.6651
4 | 0.6884 | 0.00887 | -0.059 | 77.6099
5 | 0.792 | 0.00976 | -0.0569 | 81.1475
5.5 | 0.8386 | 0.01053 | -0.0548 | 79.6391
6 | 0.8876 | 0.01099 | -0.0531 | 80.7643
7 | 0.9728 | 0.01261 | -0.0471 | 77.1451
7.5 | 1.0184 | 0.01339 | -0.0449 | 76.0568
8 | 1.0631 | 0.01403 | -0.0424 | 75.7733
8.5 | 1.0957 | 0.01591 | -0.0379 | 68.8686
9 | 1.1339 | 0.01763 | -0.0345 | 64.3165
9.5 | 1.1709 | 0.01977 | -0.0311 | 59.2261
10 | 1.207 | 0.02149 | -0.0276 | 56.1657
10.5 | 1.2251 | 0.02592 | -0.0223 | 47.2647
11 | 1.1738 | 0.03823 | -0.0112 | 30.7036
11.5 | 1.0872 | 0.0528 | -0.0019 | 20.5909
12 | 1.0335 | 0.06389 | -0.0002 | 16.1762
12.5 | 0.9763 | 0.07836 | -0.0052 | 12.4592
13 | 0.9486 | 0.09318 | -0.0154 | 10.1803
13.5 | 0.8952 | 0.1226 | -0.034 | 7.3018
14 | 0.8638 | 0.14259 | -0.0447 | 6.0579
14.5 | 0.8455 | 0.16015 | -0.0537 | 5.2794
15 | 0.8434 | 0.17339 | -0.0603 | 4.8642
15.5 | 0.8415 | 0.18843 | -0.0668 | 4.4658

## 55. Re 2M Mach 0.50 (1)
BIGFOIL.COM POLAR EXPORT
NACA66A310
NACA66A310 |  |  |  | Cl Max: | 1.172 | at alpha= | 20 | deg
JavaFoil+Calcfoil stall+Eppler ext transition |  |  |  | L/D Max: | 163.188 | at alpha= | 2 | deg
Re: | 2000000 |  |  | Cd Min: | 0.00358 | at alpha= | 1.5 | deg
Mach: | 0.5 |  |  | Cl=0 at alpha= | -2.4191 | deg
|  |  |  | @ Cl=0.1, Cd= | 0.0060945
|  |  |  | @ Cl=0.4, Cd= | 0.0035996
|  |  |  | @ Cl=0.6, Cd= | 0.0040177
alpha (deg) | Cl | Cd | Cm | Cl/Cd
-20 | -0.939 | 0.17632 | -0.02 | -5.323
-19.5 | -0.912 | 0.16978 | -0.02 | -5.373
-19 | -0.886 | 0.16508 | -0.02 | -5.368
-18.5 | -0.86 | 0.1603 | -0.021 | -5.366
-18 | -0.835 | 0.15844 | -0.022 | -5.271
-17.5 | -0.807 | 0.15038 | -0.021 | -5.364
-17 | -0.78 | 0.14673 | -0.021 | -5.315
-16.5 | -0.754 | 0.1409 | -0.021 | -5.349
-16 | -0.727 | 0.13275 | -0.022 | -5.48
-15.5 | -0.701 | 0.12615 | -0.022 | -5.559
-15 | -0.675 | 0.12396 | -0.022 | -5.444
-14.5 | -0.647 | 0.11774 | -0.022 | -5.495
-14 | -0.621 | 0.11411 | -0.022 | -5.439
-13.5 | -0.594 | 0.11316 | -0.022 | -5.25
-13 | -0.568 | 0.10545 | -0.023 | -5.383
-12.5 | -0.541 | 0.10181 | -0.023 | -5.315
-12 | -0.514 | 0.09859 | -0.024 | -5.218
-11.5 | -0.487 | 0.09696 | -0.023 | -5.024
-11 | -0.46 | 0.09422 | -0.023 | -4.887
-10.5 | -0.434 | 0.09093 | -0.023 | -4.771
-10 | -0.407 | 0.08301 | -0.024 | -4.905
-9.5 | -0.38 | 0.07875 | -0.024 | -4.831
-9 | -0.354 | 0.05681 | -0.025 | -6.228
-8.5 | -0.326 | 0.07269 | -0.024 | -4.491
-8 | -0.3 | 0.05872 | -0.024 | -5.103
-7.5 | -0.273 | 0.05244 | -0.024 | -5.203
-7 | -0.246 | 0.0472 | -0.025 | -5.214
-6.5 | -0.219 | 0.0434 | -0.026 | -5.057
-6 | -0.192 | 0.04717 | -0.024 | -4.075
-5.5 | -0.266 | 0.04086 | -0.024 | -6.52
-5 | -0.25 | 0.03704 | -0.025 | -6.751
-4.5 | -0.213 | 0.03428 | -0.028 | -6.205
-4 | -0.206 | 0.00722 | -0.062 | -28.459
-3.5 | -0.143 | 0.00697 | -0.063 | -20.469
-3 | -0.078 | 0.0067 | -0.064 | -11.571
-2.5 | -0.011 | 0.00645 | -0.065 | -1.694
-2 | 0.057 | 0.00621 | -0.066 | 9.102
-1.5 | 0.124 | 0.00603 | -0.067 | 20.619
-1 | 0.193 | 0.0059 | -0.068 | 32.654
-0.5 | 0.261 | 0.0038 | -0.069 | 68.655
0 | 0.329 | 0.00383 | -0.07 | 85.97
0.5 | 0.397 | 0.0036 | -0.07 | 110.202
1 | 0.465 | 0.00359 | -0.071 | 129.484
1.5 | 0.53 | 0.00358 | -0.072 | 147.985
2 | 0.596 | 0.00365 | -0.073 | 163.188
2.5 | 0.658 | 0.00935 | -0.073 | 70.413
3 | 0.72 | 0.0098 | -0.074 | 73.505
3.5 | 0.78 | 0.01027 | -0.075 | 75.915
4 | 0.836 | 0.01081 | -0.076 | 77.318
4.5 | 0.88 | 0.01146 | -0.077 | 76.801
5 | 0.908 | 0.01213 | -0.077 | 74.82
5.5 | 0.904 | 0.0129 | -0.078 | 70.083
6 | 0.65 | 0.0427 | -0.033 | 15.221
6.5 | 0.474 | 0.04756 | -0.033 | 9.976
7 | 0.502 | 0.04699 | -0.036 | 10.673
7.5 | 0.528 | 0.05129 | -0.036 | 10.285
8 | 0.553 | 0.05811 | -0.036 | 9.524
8.5 | 0.579 | 0.06739 | -0.036 | 8.598
9 | 0.606 | 0.05795 | -0.039 | 10.462
9.5 | 0.632 | 0.07851 | -0.039 | 8.052
10 | 0.658 | 0.08786 | -0.039 | 7.488
10.5 | 0.684 | 0.09074 | -0.039 | 7.534
11 | 0.709 | 0.09343 | -0.04 | 7.593
11.5 | 0.736 | 0.09614 | -0.043 | 7.659
12 | 0.762 | 0.10301 | -0.043 | 7.397
12.5 | 0.788 | 0.10631 | -0.043 | 7.408
13 | 0.813 | 0.10988 | -0.044 | 7.399
13.5 | 0.84 | 0.11345 | -0.046 | 7.402
14 | 0.866 | 0.11899 | -0.047 | 7.274
14.5 | 0.891 | 0.11998 | -0.048 | 7.426
15 | 0.916 | 0.12936 | -0.048 | 7.082
15.5 | 0.942 | 0.13203 | -0.05 | 7.136
16 | 0.969 | 0.13915 | -0.051 | 6.962
16.5 | 0.994 | 0.14418 | -0.052 | 6.892
17 | 1.019 | 0.14711 | -0.053 | 6.927
17.5 | 1.045 | 0.15406 | -0.054 | 6.783
18 | 1.073 | 0.15678 | -0.057 | 6.847
18.5 | 1.096 | 0.15864 | -0.056 | 6.911
19 | 1.121 | 0.16559 | -0.057 | 6.772
19.5 | 1.146 | 0.16939 | -0.058 | 6.768
20 | 1.172 | 0.18005 | -0.059 | 6.512

## 56. Re 2M Mach 0.50 (2)
BIGFOIL.COM POLAR EXPORT
NACA66A310
NACA66A310 |  |  |  | Cl Max: | 1.0697 | at alpha= | 20 | deg
XFOIL ncrit=9 |  |  |  | L/D Max: | 125.801 | at alpha= | 2 | deg
Re: | 2000000 |  |  | Cd Min: | 0.29331 | at alpha= | 20 | deg
Mach: | 0.5 |  |  | Cl=0 at alpha= | -2.5318 | deg
|  |  |  | @ Cl=0.1, Cd= | 0.0065306
|  |  |  | @ Cl=0.4, Cd= | 0.0041065
|  |  |  | @ Cl=0.6, Cd= | 0.006517
alpha (deg) | Cl | Cd | Cm | Cl/Cd
-20 | -0.7064 | 0.25868 | 0.0259 | -2.7308
-19.5 | -0.6843 | 0.25031 | 0.0208 | -2.7338
-19 | -0.6622 | 0.24193 | 0.0156 | -2.7372
-18.5 | -0.6408 | 0.23335 | 0.0106 | -2.7461
-18 | -0.6196 | 0.22492 | 0.0056 | -2.7548
-17.5 | -0.5993 | 0.21702 | 0.0011 | -2.7615
-17 | -0.5781 | 0.20955 | -0.0036 | -2.7588
-16.5 | -0.5572 | 0.20184 | -0.0081 | -2.7606
-16 | -0.5357 | 0.19348 | -0.0127 | -2.7688
-15.5 | -0.516 | 0.18522 | -0.0173 | -2.7859
-15 | -0.4968 | 0.17717 | -0.0217 | -2.8041
-14 | -0.4533 | 0.15992 | -0.0328 | -2.8345
-13.5 | -0.4265 | 0.14992 | -0.0408 | -2.8449
-13 | -0.4068 | 0.14254 | -0.0454 | -2.8539
-12.5 | -0.3914 | 0.13464 | -0.0493 | -2.907
-12 | -0.3766 | 0.1263 | -0.0535 | -2.9818
-11.5 | -0.363 | 0.11847 | -0.0574 | -3.0641
-11 | -0.3505 | 0.11039 | -0.0615 | -3.1751
-10 | -0.332 | 0.0946 | -0.069 | -3.5095
-9.5 | -0.3264 | 0.08622 | -0.073 | -3.7857
-9 | -0.3225 | 0.0775 | -0.0775 | -4.1613
-8 | -0.3284 | 0.06056 | -0.0875 | -5.4227
-7.5 | -0.3497 | 0.05055 | -0.095 | -6.9179
-7 | -0.3727 | 0.04369 | -0.0937 | -8.5306
-6.5 | -0.374 | 0.03615 | -0.0922 | -10.3458
-6 | -0.364 | 0.02909 | -0.0894 | -12.5129
-5.5 | -0.3358 | 0.02279 | -0.0861 | -14.7345
-5 | -0.298 | 0.01624 | -0.0824 | -18.3498
-4.5 | -0.2448 | 0.0117 | -0.0797 | -20.9231
-4 | -0.1858 | 0.00944 | -0.0778 | -19.6822
-3.5 | -0.1235 | 0.00829 | -0.0765 | -14.8975
-3 | -0.0603 | 0.00751 | -0.0756 | -8.0293
-2.5 | 0.0041 | 0.00695 | -0.0752 | 0.58993
-2 | 0.0705 | 0.00667 | -0.0754 | 10.5697
-1.5 | 0.1361 | 0.00636 | -0.0755 | 21.3994
-1 | 0.1975 | 0.00548 | -0.0756 | 36.0401
-0.5 | 0.2555 | 0.00409 | -0.0755 | 62.4694
0.5 | 0.3891 | 0.0041 | -0.0763 | 94.9024
1 | 0.4561 | 0.00414 | -0.0768 | 110.1691
1.5 | 0.5223 | 0.00421 | -0.0769 | 124.0618
2 | 0.5812 | 0.00462 | -0.0755 | 125.8009
2.5 | 0.6033 | 0.00685 | -0.0681 | 88.073
3 | 0.6307 | 0.0087 | -0.0614 | 72.4943
3.5 | 0.6861 | 0.00919 | -0.0591 | 74.6572
4 | 0.7377 | 0.00985 | -0.0559 | 74.8934
4.5 | 0.7863 | 0.01041 | -0.0518 | 75.5331
5 | 0.8311 | 0.01124 | -0.047 | 73.9413
5.5 | 0.8671 | 0.01265 | -0.0406 | 68.5455
6 | 0.9074 | 0.01411 | -0.0348 | 64.309
6.5 | 0.9477 | 0.01647 | -0.0287 | 57.541
7 | 1.0118 | 0.02403 | -0.027 | 42.1057
7.5 | 1.0187 | 0.03019 | -0.0185 | 33.743
8 | 1.0025 | 0.03581 | -0.009 | 27.995
8.5 | 0.9703 | 0.04286 | -0.0014 | 22.6388
9 | 0.9359 | 0.05102 | 0.0026 | 18.3438
9.5 | 0.8989 | 0.06116 | 0.002 | 14.6975
10 | 0.8642 | 0.07386 | -0.0042 | 11.7005
10.5 | 0.8412 | 0.09106 | -0.0173 | 9.2379
11 | 0.8275 | 0.10616 | -0.0269 | 7.7948
11.5 | 0.8177 | 0.12018 | -0.035 | 6.804
12 | 0.8144 | 0.13317 | -0.0422 | 6.1155
12.5 | 0.8163 | 0.14555 | -0.0489 | 5.6084
13 | 0.8231 | 0.15698 | -0.0551 | 5.2433
13.5 | 0.8323 | 0.16831 | -0.0611 | 4.945
14 | 0.8443 | 0.17922 | -0.067 | 4.711
14.5 | 0.8588 | 0.18962 | -0.0726 | 4.5291
15 | 0.8744 | 0.1996 | -0.0781 | 4.3808
15.5 | 0.8912 | 0.20863 | -0.0831 | 4.2717
16 | 0.9092 | 0.21863 | -0.0887 | 4.1586
16.5 | 0.9295 | 0.22854 | -0.0944 | 4.0671
17 | 0.9494 | 0.23694 | -0.0996 | 4.0069
18 | 0.9877 | 0.25582 | -0.1104 | 3.8609
18.5 | 1.0079 | 0.26525 | -0.1159 | 3.7998
19 | 1.0284 | 0.27458 | -0.1214 | 3.7454
19.5 | 1.0489 | 0.28385 | -0.127 | 3.6953
20 | 1.0697 | 0.29331 | -0.1328 | 3.647

## 57. Re 3M Mach 0.00 (1)
BIGFOIL.COM POLAR EXPORT
NACA66A310
NACA66A310 |  |  |  | Cl Max: | 1.043 | at alpha= | 8.5 | deg
JavaFoil+Calcfoil stall+Eppler ext transition |  |  |  | L/D Max: | 147.282 | at alpha= | 2 | deg
Re: | 3000000 |  |  | Cd Min: | 0.00342 | at alpha= | -0.5 | deg
Mach: | 0 |  |  | Cl=0 at alpha= | -2.4152 | deg
|  |  |  | @ Cl=0.1, Cd= | 0.0055163
|  |  |  | @ Cl=0.4, Cd= | 0.0034595
|  |  |  | @ Cl=0.6, Cd= | 0.0067561
alpha (deg) | Cl | Cd | Cm | Cl/Cd
-16 | -0.359 | 0.12492 | -0.017 | -2.871
-15.5 | -0.378 | 0.11888 | -0.017 | -3.181
-15 | -0.398 | 0.11362 | -0.017 | -3.503
-14.5 | -0.418 | 0.10624 | -0.017 | -3.933
-14 | -0.437 | 0.10118 | -0.017 | -4.324
-13.5 | -0.456 | 0.09564 | -0.018 | -4.773
-13 | -0.474 | 0.09285 | -0.018 | -5.107
-12.5 | -0.488 | 0.08818 | -0.018 | -5.531
-12 | -0.496 | 0.08316 | -0.018 | -5.96
-11.5 | -0.501 | 0.07714 | -0.018 | -6.497
-11 | -0.504 | 0.07181 | -0.019 | -7.016
-10.5 | -0.503 | 0.06767 | -0.02 | -7.435
-10 | -0.499 | 0.06278 | -0.02 | -7.945
-9.5 | -0.49 | 0.05984 | -0.021 | -8.191
-9 | -0.478 | 0.05536 | -0.022 | -8.631
-8.5 | -0.461 | 0.05176 | -0.023 | -8.909
-8 | -0.44 | 0.04895 | -0.023 | -8.982
-7.5 | -0.415 | 0.04477 | -0.025 | -9.28
-7 | -0.477 | 0.00786 | -0.05 | -60.743
-6.5 | -0.436 | 0.00769 | -0.05 | -56.774
-6 | -0.392 | 0.00742 | -0.051 | -52.79
-5.5 | -0.343 | 0.00717 | -0.052 | -47.861
-5 | -0.292 | 0.00694 | -0.053 | -42.053
-4.5 | -0.238 | 0.00657 | -0.053 | -36.264
-4 | -0.182 | 0.00633 | -0.054 | -28.826
-3.5 | -0.125 | 0.00616 | -0.055 | -20.373
-3 | -0.068 | 0.00592 | -0.056 | -11.447
-2.5 | -0.01 | 0.00575 | -0.056 | -1.654
-2 | 0.049 | 0.00562 | -0.057 | 8.729
-1.5 | 0.108 | 0.0055 | -0.058 | 19.618
-1 | 0.167 | 0.00343 | -0.059 | 48.639
-0.5 | 0.226 | 0.00342 | -0.059 | 66.197
0 | 0.285 | 0.00345 | -0.06 | 82.623
0.5 | 0.344 | 0.00345 | -0.061 | 99.659
1 | 0.403 | 0.00346 | -0.062 | 116.221
1.5 | 0.46 | 0.00348 | -0.063 | 132.329
2 | 0.518 | 0.00352 | -0.063 | 147.282
2.5 | 0.574 | 0.00664 | -0.064 | 86.52
3 | 0.63 | 0.00689 | -0.065 | 91.458
3.5 | 0.686 | 0.00844 | -0.065 | 81.271
4 | 0.74 | 0.00877 | -0.066 | 84.348
4.5 | 0.79 | 0.00911 | -0.067 | 86.684
5 | 0.838 | 0.00949 | -0.068 | 88.261
5.5 | 0.882 | 0.00986 | -0.068 | 89.401
6 | 0.922 | 0.01029 | -0.069 | 89.575
6.5 | 0.957 | 0.01078 | -0.07 | 88.793
7 | 0.988 | 0.01125 | -0.07 | 87.76
7.5 | 1.012 | 0.01186 | -0.071 | 85.307
8 | 1.031 | 0.01244 | -0.071 | 82.844
8.5 | 1.043 | 0.01296 | -0.072 | 80.497
9 | 0.858 | 0.05247 | -0.042 | 16.356
9.5 | 0.844 | 0.05827 | -0.036 | 14.487
10 | 0.829 | 0.0624 | -0.035 | 13.29
10.5 | 0.809 | 0.06731 | -0.034 | 12.021
11 | 0.785 | 0.07239 | -0.034 | 10.842
11.5 | 0.757 | 0.0768 | -0.034 | 9.854
12 | 0.726 | 0.08253 | -0.034 | 8.798
12.5 | 0.693 | 0.08777 | -0.035 | 7.898
13 | 0.659 | 0.09468 | -0.035 | 6.963
13.5 | 0.625 | 0.09909 | -0.035 | 6.305

## 58. Re 3M Mach 0.00 (2)
BIGFOIL.COM POLAR EXPORT
NACA66A310
NACA66A310 |  |  |  | Cl Max: | 1.5044 | at alpha= | 16 | deg
XFOIL ncrit=9 |  |  |  | L/D Max: | 124.039 | at alpha= | 1.5 | deg
Re: | 3000000 |  |  | Cd Min: | 0.21285 | at alpha= | -18.5 | deg
Mach: | 0 |  |  | Cl=0 at alpha= | -2.4965 | deg
|  |  |  | @ Cl=0.1, Cd= | 0.0055535
|  |  |  | @ Cl=0.4, Cd= | 0.0034769
|  |  |  | @ Cl=0.6, Cd= | 0.0074183
alpha (deg) | Cl | Cd | Cm | Cl/Cd
-18.5 | -0.5947 | 0.21285 | 0.0059 | -2.794
-18 | -0.5772 | 0.20596 | 0.002 | -2.8025
-17.5 | -0.5616 | 0.19892 | -0.0018 | -2.8232
-17 | -0.5468 | 0.19151 | -0.0056 | -2.8552
-16.5 | -0.5325 | 0.18435 | -0.0093 | -2.8885
-14.5 | -0.9301 | 0.0489 | -0.0804 | -19.0204
-14 | -1.0177 | 0.03407 | -0.0811 | -29.8709
-13.5 | -1.0938 | 0.02391 | -0.0688 | -45.7465
-13 | -1.0679 | 0.02126 | -0.0662 | -50.2305
-12.5 | -1.0268 | 0.02013 | -0.0652 | -51.0084
-12 | -0.9813 | 0.01939 | -0.0645 | -50.6086
-11.5 | -0.9424 | 0.01745 | -0.0631 | -54.0057
-11 | -0.8963 | 0.01646 | -0.0625 | -54.4532
-10.5 | -0.8482 | 0.0156 | -0.0621 | -54.3718
-10 | -0.7984 | 0.01489 | -0.0619 | -53.6199
-9.5 | -0.757 | 0.01256 | -0.0605 | -60.2707
-9 | -0.7066 | 0.01166 | -0.0603 | -60.6003
-8.5 | -0.6533 | 0.01124 | -0.0604 | -58.1228
-8 | -0.6005 | 0.01073 | -0.0605 | -55.9646
-7.5 | -0.5469 | 0.01027 | -0.0606 | -53.2522
-7 | -0.4925 | 0.00993 | -0.0609 | -49.5972
-6.5 | -0.4437 | 0.00853 | -0.0602 | -52.0164
-6 | -0.3889 | 0.00813 | -0.0605 | -47.8352
-5.5 | -0.3339 | 0.00781 | -0.0608 | -42.7529
-5 | -0.2782 | 0.0076 | -0.0612 | -36.6053
-4.5 | -0.2245 | 0.00692 | -0.0612 | -32.4422
-4 | -0.169 | 0.00662 | -0.0615 | -25.5287
-3.5 | -0.1127 | 0.0064 | -0.062 | -17.6094
-3 | -0.0567 | 0.00612 | -0.0624 | -9.2647
-2.5 | -0.0004 | 0.00591 | -0.0629 | -0.067682
-2 | 0.0564 | 0.00574 | -0.0634 | 9.8258
-1.5 | 0.1125 | 0.0055 | -0.0639 | 20.4545
-1 | 0.1662 | 0.00464 | -0.0643 | 35.819
-0.5 | 0.2182 | 0.00353 | -0.0645 | 61.813
0 | 0.2751 | 0.0034 | -0.065 | 80.9118
0.5 | 0.3322 | 0.0034 | -0.0656 | 97.7059
1 | 0.3892 | 0.00345 | -0.0661 | 112.8116
1.5 | 0.4453 | 0.00359 | -0.0664 | 124.039
2 | 0.4907 | 0.00464 | -0.0649 | 105.7543
2.5 | 0.5331 | 0.00595 | -0.0631 | 89.5966
3 | 0.5763 | 0.00711 | -0.0614 | 81.0549
3.5 | 0.6255 | 0.00775 | -0.0606 | 80.7097
4 | 0.678 | 0.00807 | -0.0603 | 84.0149
4.5 | 0.7305 | 0.00837 | -0.0601 | 87.276
5 | 0.782 | 0.00873 | -0.0597 | 89.5762
6 | 0.8831 | 0.00948 | -0.0586 | 93.154
6.5 | 0.9306 | 0.01003 | -0.0574 | 92.7817
7 | 0.9782 | 0.01043 | -0.0563 | 93.7872
7.5 | 1.0222 | 0.01076 | -0.0544 | 95
8 | 1.0702 | 0.01122 | -0.0535 | 95.3832
8.5 | 1.113 | 0.01212 | -0.0517 | 91.8317
9 | 1.1587 | 0.01268 | -0.0505 | 91.3801
9.5 | 1.2024 | 0.01331 | -0.049 | 90.3381
10 | 1.2414 | 0.01402 | -0.0465 | 88.5449
10.5 | 1.2688 | 0.01563 | -0.0421 | 81.1772
11 | 1.3051 | 0.01649 | -0.0395 | 79.1449
11.5 | 1.3415 | 0.01731 | -0.037 | 77.4986
12 | 1.3766 | 0.01825 | -0.0345 | 75.4301
12.5 | 1.4097 | 0.01935 | -0.0319 | 72.8527
13 | 1.4375 | 0.02088 | -0.0287 | 68.8458
13.5 | 1.4637 | 0.0226 | -0.0255 | 64.7655
14 | 1.4811 | 0.02504 | -0.0215 | 59.1494
14.5 | 1.4781 | 0.02933 | -0.0157 | 50.3955
15 | 1.4951 | 0.03171 | -0.0127 | 47.1492
15.5 | 1.4965 | 0.03561 | -0.0089 | 42.0247
16 | 1.5044 | 0.03905 | -0.0063 | 38.525
16.5 | 1.4973 | 0.04424 | -0.0038 | 33.8449
17 | 1.4763 | 0.05151 | -0.0023 | 28.6605
17.5 | 1.451 | 0.06041 | -0.0029 | 24.0192
18 | 1.4146 | 0.07262 | -0.0071 | 19.4795
18.5 | 1.3547 | 0.09231 | -0.018 | 14.6755

## 59. Re 3M Mach 0.10 (1)
BIGFOIL.COM POLAR EXPORT
NACA66A310
NACA66A310 |  |  |  | Cl Max: | 1.037 | at alpha= | 8.5 | deg
JavaFoil+Calcfoil stall+Eppler ext transition |  |  |  | L/D Max: | 147.479 | at alpha= | 2 | deg
Re: | 3000000 |  |  | Cd Min: | 0.00342 | at alpha= | -1 | deg
Mach: | 0.1 |  |  | Cl=0 at alpha= | -2.4152 | deg
|  |  |  | @ Cl=0.1, Cd= | 0.0055317
|  |  |  | @ Cl=0.4, Cd= | 0.0034508
|  |  |  | @ Cl=0.6, Cd= | 0.09911
alpha (deg) | Cl | Cd | Cm | Cl/Cd
-15.5 | -0.336 | 0.11913 | -0.017 | -2.824
-15 | -0.359 | 0.11466 | -0.017 | -3.128
-14.5 | -0.381 | 0.10828 | -0.017 | -3.521
-14 | -0.404 | 0.10257 | -0.018 | -3.936
-13.5 | -0.426 | 0.09741 | -0.018 | -4.372
-13 | -0.447 | 0.09171 | -0.018 | -4.873
-12.5 | -0.464 | 0.08798 | -0.018 | -5.272
-12 | -0.475 | 0.08258 | -0.018 | -5.751
-11.5 | -0.484 | 0.07681 | -0.019 | -6.296
-11 | -0.489 | 0.07237 | -0.019 | -6.759
-10.5 | -0.491 | 0.06817 | -0.02 | -7.206
-10 | -0.489 | 0.06379 | -0.02 | -7.672
-9.5 | -0.483 | 0.06058 | -0.02 | -7.976
-9 | -0.473 | 0.05568 | -0.021 | -8.491
-8.5 | -0.458 | 0.05202 | -0.022 | -8.799
-8 | -0.438 | 0.04922 | -0.023 | -8.892
-7.5 | -0.414 | 0.04524 | -0.025 | -9.154
-7 | -0.388 | 0.04093 | -0.028 | -9.477
-6.5 | -0.437 | 0.00766 | -0.051 | -57.053
-6 | -0.393 | 0.00746 | -0.051 | -52.617
-5.5 | -0.344 | 0.00724 | -0.052 | -47.573
-5 | -0.293 | 0.00699 | -0.053 | -41.908
-4.5 | -0.239 | 0.00655 | -0.054 | -36.519
-4 | -0.183 | 0.00637 | -0.054 | -28.757
-3.5 | -0.126 | 0.00613 | -0.055 | -20.551
-3 | -0.068 | 0.00592 | -0.056 | -11.501
-2.5 | -0.01 | 0.0058 | -0.057 | -1.649
-2 | 0.049 | 0.00567 | -0.057 | 8.705
-1.5 | 0.108 | 0.00551 | -0.058 | 19.687
-1 | 0.168 | 0.00342 | -0.059 | 49.062
-0.5 | 0.227 | 0.00343 | -0.06 | 66.181
0 | 0.286 | 0.00343 | -0.061 | 83.413
0.5 | 0.345 | 0.00346 | -0.061 | 99.831
1 | 0.405 | 0.00345 | -0.062 | 117.314
1.5 | 0.462 | 0.0035 | -0.063 | 132.282
2 | 0.52 | 0.00353 | -0.064 | 147.479
2.5 | 0.577 | 0.0067 | -0.064 | 86.155
3 | 0.634 | 0.00688 | -0.065 | 92.069
3.5 | 0.689 | 0.00847 | -0.066 | 81.324
4 | 0.743 | 0.00881 | -0.066 | 84.323
4.5 | 0.793 | 0.00916 | -0.067 | 86.648
5 | 0.841 | 0.00954 | -0.068 | 88.157
5.5 | 0.885 | 0.00992 | -0.069 | 89.177
6 | 0.924 | 0.01036 | -0.069 | 89.19
6.5 | 0.959 | 0.01084 | -0.07 | 88.438
7 | 0.988 | 0.01133 | -0.071 | 87.26
7.5 | 1.011 | 0.01195 | -0.071 | 84.608
8 | 1.028 | 0.01254 | -0.072 | 82.015
8.5 | 1.037 | 0.01301 | -0.072 | 79.761
9 | 0.848 | 0.05432 | -0.038 | 15.602
9.5 | 0.835 | 0.05801 | -0.038 | 14.397
10 | 0.815 | 0.06338 | -0.035 | 12.866
10.5 | 0.791 | 0.06816 | -0.034 | 11.606
11 | 0.762 | 0.07279 | -0.034 | 10.475
11.5 | 0.73 | 0.07722 | -0.034 | 9.453
12 | 0.695 | 0.08292 | -0.035 | 8.378
12.5 | 0.657 | 0.08762 | -0.035 | 7.503
13 | 0.619 | 0.09526 | -0.035 | 6.497
13.5 | 0.58 | 0.09911 | -0.035 | 5.856

## 60. Re 3M Mach 0.10 (2)
BIGFOIL.COM POLAR EXPORT
NACA66A310
NACA66A310 |  |  |  | Cl Max: | 1.4575 | at alpha= | 15 | deg
XFOIL ncrit=9 |  |  |  | L/D Max: | 124.389 | at alpha= | 1.5 | deg
Re: | 3000000 |  |  | Cd Min: | 0.09582 | at alpha= | 17.5 | deg
Mach: | 0.1 |  |  | Cl=0 at alpha= | -2.4974 | deg
|  |  |  | @ Cl=0.1, Cd= | 0.0055737
|  |  |  | @ Cl=0.4, Cd= | 0.0034811
|  |  |  | @ Cl=0.6, Cd= | 0.0074178
alpha (deg) | Cl | Cd | Cm | Cl/Cd
-12.5 | -1.013 | 0.02348 | -0.0694 | -43.1431
-12 | -0.9685 | 0.02273 | -0.0684 | -42.6089
-11.5 | -0.9397 | 0.01941 | -0.066 | -48.4132
-11 | -0.8954 | 0.01812 | -0.065 | -49.415
-10.5 | -0.8499 | 0.01676 | -0.0642 | -50.71
-10 | -0.8015 | 0.01572 | -0.0636 | -50.986
-9.5 | -0.7504 | 0.01515 | -0.0633 | -49.5314
-9 | -0.711 | 0.01201 | -0.0615 | -59.2007
-8.5 | -0.6575 | 0.01152 | -0.0615 | -57.0747
-8 | -0.6042 | 0.01099 | -0.0615 | -54.9773
-7.5 | -0.5502 | 0.01047 | -0.0615 | -52.5501
-7 | -0.4956 | 0.01006 | -0.0617 | -49.2644
-6.5 | -0.4463 | 0.00867 | -0.0609 | -51.4764
-6 | -0.3913 | 0.0082 | -0.0611 | -47.7195
-5.5 | -0.3359 | 0.00786 | -0.0613 | -42.7354
-5 | -0.2798 | 0.00764 | -0.0617 | -36.623
-4.5 | -0.2256 | 0.00698 | -0.0617 | -32.3209
-4 | -0.17 | 0.00664 | -0.0619 | -25.6024
-3.5 | -0.1133 | 0.00641 | -0.0624 | -17.6755
-3 | -0.057 | 0.00615 | -0.0628 | -9.2683
-2.5 | -0.0003 | 0.00592 | -0.0632 | -0.050676
-2 | 0.0567 | 0.00575 | -0.0638 | 9.8609
-1.5 | 0.1132 | 0.00552 | -0.0642 | 20.5072
-1 | 0.1673 | 0.00467 | -0.0646 | 35.8244
-0.5 | 0.2195 | 0.00354 | -0.0649 | 62.0056
0 | 0.2766 | 0.00341 | -0.0654 | 81.1144
0.5 | 0.3341 | 0.0034 | -0.0659 | 98.2647
1 | 0.3915 | 0.00346 | -0.0664 | 113.1503
1.5 | 0.4478 | 0.0036 | -0.0667 | 124.3889
2 | 0.4932 | 0.00466 | -0.0652 | 105.8369
2.5 | 0.5354 | 0.006 | -0.0633 | 89.2333
3 | 0.5786 | 0.00716 | -0.0615 | 80.8101
3.5 | 0.6284 | 0.00776 | -0.0607 | 80.9794
4 | 0.6811 | 0.0081 | -0.0604 | 84.0864
4.5 | 0.7339 | 0.0084 | -0.0602 | 87.369
5 | 0.7855 | 0.00878 | -0.0597 | 89.4647
5.5 | 0.8363 | 0.00919 | -0.059 | 91.0011
6 | 0.8872 | 0.00954 | -0.0584 | 92.9979
6.5 | 0.9335 | 0.01021 | -0.0569 | 91.43
7 | 0.9827 | 0.01051 | -0.056 | 93.5014
7.5 | 1.0267 | 0.01086 | -0.0539 | 94.5396
8 | 1.0738 | 0.01142 | -0.0527 | 94.028
8.5 | 1.1176 | 0.01225 | -0.0509 | 91.2327
9 | 1.1629 | 0.01287 | -0.0494 | 90.3574
9.5 | 1.2054 | 0.01354 | -0.0474 | 89.0251
10 | 1.2421 | 0.01441 | -0.0444 | 86.1971
10.5 | 1.271 | 0.01601 | -0.0401 | 79.3879
11 | 1.3075 | 0.01694 | -0.0374 | 77.1842
11.5 | 1.3435 | 0.01789 | -0.0347 | 75.0978
12 | 1.3779 | 0.01898 | -0.032 | 72.5975
12.5 | 1.4102 | 0.02025 | -0.0291 | 69.6395
13 | 1.4365 | 0.02203 | -0.0256 | 65.2065
13.5 | 1.4415 | 0.0259 | -0.0198 | 55.6564
14 | 1.4437 | 0.0298 | -0.0146 | 48.4463
14.5 | 1.4517 | 0.03312 | -0.0106 | 43.8315
15 | 1.4575 | 0.03669 | -0.0071 | 39.7247
15.5 | 1.445 | 0.04227 | -0.0035 | 34.185
16 | 1.4354 | 0.048 | -0.0014 | 29.9042
16.5 | 1.4046 | 0.05695 | -0.001 | 24.6637
17 | 1.3476 | 0.07171 | -0.0054 | 18.7924
17.5 | 1.2697 | 0.09582 | -0.0198 | 13.2509

## 61. Re 3M Mach 0.25 (1)
BIGFOIL.COM POLAR EXPORT
NACA66A310
NACA66A310 |  |  |  | Cl Max: | 0.998 | at alpha= | 7.5 | deg
JavaFoil+Calcfoil stall+Eppler ext transition |  |  |  | L/D Max: | 150.593 | at alpha= | 2 | deg
Re: | 3000000 |  |  | Cd Min: | 0.00344 | at alpha= | -0.5 | deg
Mach: | 0.25 |  |  | Cl=0 at alpha= | -2.418 | deg
|  |  |  | @ Cl=0.1, Cd= | 0.0055457
|  |  |  | @ Cl=0.4, Cd= | 0.09361
|  |  |  | @ Cl=0.6, Cd= | 0.09361
alpha (deg) | Cl | Cd | Cm | Cl/Cd
-14 | -0.066 | 0.1027 | -0.019 | -0.641
-13.5 | -0.063 | 0.10175 | -0.019 | -0.619
-13 | -0.178 | 0.09298 | -0.019 | -1.912
-12.5 | -0.238 | 0.08719 | -0.019 | -2.735
-12 | -0.284 | 0.08221 | -0.02 | -3.456
-11.5 | -0.324 | 0.07869 | -0.02 | -4.118
-11 | -0.358 | 0.07402 | -0.02 | -4.841
-10.5 | -0.387 | 0.07019 | -0.02 | -5.507
-10 | -0.408 | 0.06677 | -0.02 | -6.109
-9.5 | -0.422 | 0.06352 | -0.02 | -6.644
-9 | -0.429 | 0.0587 | -0.021 | -7.305
-8.5 | -0.428 | 0.05423 | -0.022 | -7.892
-8 | -0.419 | 0.05109 | -0.022 | -8.21
-7.5 | -0.404 | 0.04756 | -0.023 | -8.486
-7 | -0.382 | 0.04336 | -0.025 | -8.808
-6.5 | -0.354 | 0.0401 | -0.027 | -8.837
-6 | -0.397 | 0.00754 | -0.053 | -52.572
-5.5 | -0.35 | 0.00732 | -0.054 | -47.803
-5 | -0.299 | 0.00689 | -0.054 | -43.366
-4.5 | -0.245 | 0.00663 | -0.055 | -36.901
-4 | -0.188 | 0.00644 | -0.056 | -29.137
-3.5 | -0.129 | 0.0062 | -0.057 | -20.84
-3 | -0.07 | 0.00596 | -0.057 | -11.721
-2.5 | -0.01 | 0.00579 | -0.058 | -1.695
-2 | 0.051 | 0.00566 | -0.059 | 8.947
-1.5 | 0.111 | 0.00552 | -0.06 | 20.173
-1 | 0.172 | 0.00542 | -0.061 | 31.821
-0.5 | 0.234 | 0.00344 | -0.061 | 67.965
0 | 0.294 | 0.00344 | -0.062 | 85.437
0.5 | 0.355 | 0.00348 | -0.063 | 102.045
1 | 0.416 | 0.00346 | -0.064 | 120.156
1.5 | 0.475 | 0.00348 | -0.065 | 136.488
2 | 0.535 | 0.00355 | -0.065 | 150.593
2.5 | 0.593 | 0.00673 | -0.066 | 88.079
3 | 0.65 | 0.00832 | -0.067 | 78.102
3.5 | 0.707 | 0.00866 | -0.067 | 81.556
4 | 0.761 | 0.00902 | -0.068 | 84.39
4.5 | 0.812 | 0.0094 | -0.069 | 86.397
5 | 0.859 | 0.0098 | -0.07 | 87.576
5.5 | 0.9 | 0.01027 | -0.07 | 87.649
6 | 0.936 | 0.01072 | -0.071 | 87.35
6.5 | 0.965 | 0.01127 | -0.072 | 85.628
7 | 0.986 | 0.01185 | -0.072 | 83.243
7.5 | 0.998 | 0.0125 | -0.073 | 79.831
8 | 0.819 | 0.0481 | -0.041 | 17.027
8.5 | 0.808 | 0.05306 | -0.036 | 15.233
9 | 0.785 | 0.05761 | -0.034 | 13.634
9.5 | 0.746 | 0.06218 | -0.034 | 12.002
10 | 0.695 | 0.06635 | -0.034 | 10.481
10.5 | 0.634 | 0.07236 | -0.034 | 8.767
11 | 0.565 | 0.07742 | -0.034 | 7.292
11.5 | 0.488 | 0.08358 | -0.034 | 5.834
12 | 0.405 | 0.08786 | -0.035 | 4.606
12.5 | 0.315 | 0.09361 | -0.036 | 3.366

## 62. Re 3M Mach 0.25 (2)
BIGFOIL.COM POLAR EXPORT
NACA66A310
NACA66A310 |  |  |  | Cl Max: | 1.3026 | at alpha= | 11.5 | deg
XFOIL ncrit=9 |  |  |  | L/D Max: | 127.19 | at alpha= | 1.5 | deg
Re: | 3000000 |  |  | Cd Min: | 0.20386 | at alpha= | 16.5 | deg
Mach: | 0.25 |  |  | Cl=0 at alpha= | -2.5 | deg
|  |  |  | @ Cl=0.1, Cd= | 0.0056651
|  |  |  | @ Cl=0.4, Cd= | 0.0034956
|  |  |  | @ Cl=0.6, Cd= | 0.0074868
alpha (deg) | Cl | Cd | Cm | Cl/Cd
-8.5 | -0.665 | 0.01641 | -0.0695 | -40.5241
-8 | -0.6195 | 0.01364 | -0.0677 | -45.4179
-7.5 | -0.5651 | 0.01247 | -0.067 | -45.3168
-7 | -0.511 | 0.01124 | -0.0662 | -45.4626
-6.5 | -0.4541 | 0.01066 | -0.0659 | -42.5985
-6 | -0.4039 | 0.00873 | -0.0646 | -46.2658
-5 | -0.2888 | 0.00786 | -0.0645 | -36.743
-4.5 | -0.2308 | 0.00754 | -0.0646 | -30.6101
-4 | -0.1753 | 0.00675 | -0.0643 | -25.9704
-3.5 | -0.1168 | 0.00649 | -0.0646 | -17.9969
-3 | -0.0581 | 0.00634 | -0.065 | -9.164
-2.5 | 0 | 0.00596 | -0.0653 | 0
-2 | 0.0588 | 0.00582 | -0.0658 | 10.1031
-1.5 | 0.1173 | 0.0056 | -0.0662 | 20.9464
-1 | 0.1732 | 0.0048 | -0.0666 | 36.0833
-0.5 | 0.2265 | 0.00358 | -0.0669 | 63.2682
0 | 0.2851 | 0.00344 | -0.0673 | 82.8779
0.5 | 0.3446 | 0.00343 | -0.0679 | 100.4665
1 | 0.4037 | 0.0035 | -0.0684 | 115.3429
1.5 | 0.4617 | 0.00363 | -0.0687 | 127.1901
2 | 0.5068 | 0.00479 | -0.0668 | 105.8038
2.5 | 0.5481 | 0.00621 | -0.0644 | 88.2609
3 | 0.5914 | 0.00741 | -0.0622 | 79.8111
3.5 | 0.644 | 0.00788 | -0.0615 | 81.7259
4.5 | 0.7521 | 0.00857 | -0.0603 | 87.7596
5.5 | 0.8567 | 0.00945 | -0.0584 | 90.6561
6 | 0.908 | 0.0099 | -0.0572 | 91.7172
6.5 | 0.9552 | 0.01062 | -0.0551 | 89.9435
7 | 1.0048 | 0.01103 | -0.0534 | 91.097
7.5 | 1.0475 | 0.01153 | -0.0502 | 90.85
8 | 1.0917 | 0.0125 | -0.0475 | 87.336
8.5 | 1.1339 | 0.01331 | -0.0444 | 85.1916
9 | 1.1726 | 0.01436 | -0.0407 | 81.6574
9.5 | 1.2071 | 0.01599 | -0.0365 | 75.4909
10 | 1.2417 | 0.01787 | -0.0325 | 69.4852
10.5 | 1.2721 | 0.02043 | -0.0281 | 62.2663
11 | 1.2976 | 0.0234 | -0.0234 | 55.453
11.5 | 1.3026 | 0.02844 | -0.017 | 45.8017
12 | 1.2622 | 0.03794 | -0.0079 | 33.2683
12.5 | 1.1878 | 0.05055 | -0.0004 | 23.4975
13 | 1.1063 | 0.06498 | 0.0005 | 17.0252
13.5 | 1.0586 | 0.07836 | -0.0048 | 13.5094
14 | 0.9431 | 0.12036 | -0.0329 | 7.8357
14.5 | 0.8698 | 0.15285 | -0.0506 | 5.6905
15 | 0.8542 | 0.17071 | -0.0594 | 5.0038
15.5 | 0.8549 | 0.18391 | -0.0659 | 4.6485
16 | 0.8623 | 0.19499 | -0.0716 | 4.4223
16.5 | 0.8745 | 0.20386 | -0.0765 | 4.2897

## 63. Re 3M Mach 0.50 (1)
BIGFOIL.COM POLAR EXPORT
NACA66A310
NACA66A310 |  |  |  | Cl Max: | 1.176 | at alpha= | 20 | deg
JavaFoil+Calcfoil stall+Eppler ext transition |  |  |  | L/D Max: | 178.23 | at alpha= | 2 | deg
Re: | 3000000 |  |  | Cd Min: | 0.00331 | at alpha= | 1.5 | deg
Mach: | 0.5 |  |  | Cl=0 at alpha= | -2.4191 | deg
|  |  |  | @ Cl=0.1, Cd= | 0.0056766
|  |  |  | @ Cl=0.4, Cd= | 0.0035109
|  |  |  | @ Cl=0.6, Cd= | 0.0036108
alpha (deg) | Cl | Cd | Cm | Cl/Cd
-20 | -0.939 | 0.16879 | -0.02 | -5.565
-19.5 | -0.913 | 0.16233 | -0.02 | -5.624
-19 | -0.887 | 0.1576 | -0.02 | -5.625
-18.5 | -0.861 | 0.15283 | -0.021 | -5.631
-18 | -0.836 | 0.14876 | -0.022 | -5.618
-17.5 | -0.808 | 0.143 | -0.021 | -5.647
-17 | -0.78 | 0.13778 | -0.021 | -5.663
-16.5 | -0.754 | 0.13303 | -0.021 | -5.668
-16 | -0.728 | 0.12697 | -0.022 | -5.733
-15.5 | -0.702 | 0.12014 | -0.022 | -5.841
-15 | -0.675 | 0.12079 | -0.023 | -5.59
-14.5 | -0.647 | 0.11255 | -0.022 | -5.751
-14 | -0.621 | 0.10737 | -0.022 | -5.782
-13.5 | -0.594 | 0.10809 | -0.023 | -5.499
-13 | -0.568 | 0.10056 | -0.023 | -5.648
-12.5 | -0.541 | 0.09574 | -0.023 | -5.654
-12 | -0.515 | 0.09265 | -0.024 | -5.556
-11.5 | -0.487 | 0.08632 | -0.023 | -5.646
-11 | -0.461 | 0.07679 | -0.024 | -6.001
-10.5 | -0.434 | 0.07038 | -0.024 | -6.17
-10 | -0.408 | 0.06322 | -0.025 | -6.449
-9.5 | -0.381 | 0.05854 | -0.026 | -6.509
-9 | -0.354 | 0.05508 | -0.027 | -6.435
-8.5 | -0.327 | 0.06752 | -0.025 | -4.839
-8 | -0.3 | 0.057 | -0.025 | -5.259
-7.5 | -0.273 | 0.0507 | -0.025 | -5.385
-7 | -0.246 | 0.04635 | -0.026 | -5.313
-6.5 | -0.22 | 0.04222 | -0.028 | -5.205
-6 | -0.192 | 0.04238 | -0.026 | -4.54
-5.5 | -0.267 | 0.04012 | -0.025 | -6.644
-5 | -0.25 | 0.0362 | -0.027 | -6.917
-4.5 | -0.214 | 0.03265 | -0.033 | -6.553
-4 | -0.206 | 0.00678 | -0.062 | -30.328
-3.5 | -0.143 | 0.00651 | -0.063 | -21.935
-3 | -0.078 | 0.00624 | -0.064 | -12.424
-2.5 | -0.011 | 0.006 | -0.065 | -1.823
-2 | 0.057 | 0.00576 | -0.066 | 9.81
-1.5 | 0.124 | 0.00563 | -0.067 | 22.081
-1 | 0.193 | 0.00547 | -0.068 | 35.177
-0.5 | 0.261 | 0.00349 | -0.069 | 74.794
0 | 0.329 | 0.0035 | -0.07 | 93.904
0.5 | 0.397 | 0.00351 | -0.07 | 113.013
1 | 0.465 | 0.00353 | -0.071 | 131.58
1.5 | 0.531 | 0.00331 | -0.072 | 160.424
2 | 0.597 | 0.00335 | -0.073 | 178.23
2.5 | 0.659 | 0.00874 | -0.074 | 75.421
3 | 0.721 | 0.00913 | -0.074 | 79.006
3.5 | 0.781 | 0.00958 | -0.075 | 81.492
4 | 0.837 | 0.01009 | -0.076 | 82.957
4.5 | 0.881 | 0.01067 | -0.077 | 82.561
5 | 0.909 | 0.01129 | -0.078 | 80.523
5.5 | 0.906 | 0.01215 | -0.078 | 74.521
6 | 0.651 | 0.04168 | -0.035 | 15.613
6.5 | 0.475 | 0.04565 | -0.035 | 10.403
7 | 0.503 | 0.04535 | -0.04 | 11.087
7.5 | 0.528 | 0.04954 | -0.037 | 10.655
8 | 0.554 | 0.05545 | -0.037 | 9.986
8.5 | 0.58 | 0.06411 | -0.037 | 9.042
9 | 0.609 | 0.05592 | -0.044 | 10.89
9.5 | 0.634 | 0.06044 | -0.042 | 10.482
10 | 0.659 | 0.06775 | -0.041 | 9.721
10.5 | 0.684 | 0.07583 | -0.041 | 9.024
11 | 0.71 | 0.08609 | -0.041 | 8.246
11.5 | 0.737 | 0.09007 | -0.043 | 8.179
12 | 0.762 | 0.09589 | -0.044 | 7.95
12.5 | 0.788 | 0.09932 | -0.044 | 7.934
13 | 0.813 | 0.10287 | -0.044 | 7.908
13.5 | 0.841 | 0.10912 | -0.047 | 7.704
14 | 0.866 | 0.11124 | -0.048 | 7.786
14.5 | 0.891 | 0.11401 | -0.048 | 7.819
15 | 0.917 | 0.12105 | -0.049 | 7.573
15.5 | 0.944 | 0.12705 | -0.051 | 7.429
16 | 0.969 | 0.13053 | -0.052 | 7.424
16.5 | 0.994 | 0.13435 | -0.052 | 7.4
17 | 1.02 | 0.13986 | -0.053 | 7.291
17.5 | 1.046 | 0.14389 | -0.055 | 7.27
18 | 1.074 | 0.14905 | -0.057 | 7.206
18.5 | 1.097 | 0.15189 | -0.057 | 7.222
19 | 1.122 | 0.15495 | -0.057 | 7.241
19.5 | 1.147 | 0.16029 | -0.058 | 7.156
20 | 1.176 | 0.16973 | -0.061 | 6.927

## 64. Re 3M Mach 0.50 (2)
BIGFOIL.COM POLAR EXPORT
NACA66A310
NACA66A310 |  |  |  | Cl Max: | 1.0717 | at alpha= | 20 | deg
XFOIL ncrit=9 |  |  |  | L/D Max: | 139.76 | at alpha= | 1.5 | deg
Re: | 3000000 |  |  | Cd Min: | 0.29295 | at alpha= | 20 | deg
Mach: | 0.5 |  |  | Cl=0 at alpha= | -2.5121 | deg
|  |  |  | @ Cl=0.1, Cd= | 0.0058993
|  |  |  | @ Cl=0.4, Cd= | 0.0036155
|  |  |  | @ Cl=0.6, Cd= | 0.0072238
alpha (deg) | Cl | Cd | Cm | Cl/Cd
-20 | -0.7053 | 0.25774 | 0.0256 | -2.7365
-19.5 | -0.6848 | 0.24919 | 0.0205 | -2.7481
-19 | -0.663 | 0.24152 | 0.0154 | -2.7451
-18.5 | -0.6412 | 0.23374 | 0.0105 | -2.7432
-18 | -0.6186 | 0.22549 | 0.0057 | -2.7434
-17.5 | -0.5971 | 0.21707 | 0.0008 | -2.7507
-17 | -0.5764 | 0.20858 | -0.004 | -2.7634
-16.5 | -0.5559 | 0.20051 | -0.0086 | -2.7724
-16 | -0.5356 | 0.19235 | -0.0131 | -2.7845
-15 | -0.4918 | 0.17536 | -0.0242 | -2.8045
-14.5 | -0.4637 | 0.16555 | -0.0321 | -2.801
-14 | -0.4464 | 0.15763 | -0.036 | -2.8319
-13.5 | -0.4326 | 0.14844 | -0.0402 | -2.9143
-13 | -0.4128 | 0.14196 | -0.0439 | -2.9079
-12.5 | -0.3981 | 0.13368 | -0.0482 | -2.978
-12 | -0.3845 | 0.12542 | -0.0523 | -3.0657
-11.5 | -0.3699 | 0.11748 | -0.0566 | -3.1486
-11 | -0.3588 | 0.10918 | -0.0607 | -3.2863
-10.5 | -0.3502 | 0.1004 | -0.0651 | -3.488
-10 | -0.3428 | 0.09208 | -0.0694 | -3.7228
-9.5 | -0.3394 | 0.08347 | -0.0738 | -4.0661
-9 | -0.3278 | 0.07693 | -0.0775 | -4.261
-8.5 | -0.3297 | 0.06836 | -0.0821 | -4.823
-8 | -0.3449 | 0.0576 | -0.0898 | -5.9878
-7.5 | -0.3626 | 0.04962 | -0.095 | -7.3075
-6.5 | -0.3837 | 0.03539 | -0.0917 | -10.842
-6 | -0.3735 | 0.02751 | -0.0885 | -13.5769
-5.5 | -0.3508 | 0.01943 | -0.0843 | -18.0546
-5 | -0.3105 | 0.01325 | -0.0807 | -23.434
-4.5 | -0.2548 | 0.00963 | -0.0782 | -26.459
-4 | -0.1923 | 0.00826 | -0.0766 | -23.2809
-3.5 | -0.1307 | 0.0071 | -0.0752 | -18.4085
-3 | -0.0645 | 0.0067 | -0.0748 | -9.6269
-2.5 | 0.0016 | 0.00626 | -0.0746 | 0.25559
-2 | 0.0683 | 0.00599 | -0.0748 | 11.4023
-1.5 | 0.1347 | 0.0058 | -0.0751 | 23.2241
-1 | 0.2002 | 0.00541 | -0.0756 | 37.0055
-0.5 | 0.2593 | 0.00402 | -0.0758 | 64.5025
0 | 0.3236 | 0.00358 | -0.0761 | 90.3911
0.5 | 0.3908 | 0.00361 | -0.0766 | 108.2548
1 | 0.4579 | 0.00365 | -0.0771 | 125.4521
1.5 | 0.5241 | 0.00375 | -0.0773 | 139.76
2 | 0.5626 | 0.00539 | -0.0727 | 104.3785
2.5 | 0.5955 | 0.00713 | -0.0671 | 83.5203
3 | 0.6425 | 0.00811 | -0.0637 | 79.2232
3.5 | 0.7009 | 0.00854 | -0.0619 | 82.0726
4 | 0.7581 | 0.00898 | -0.0597 | 84.4209
4.5 | 0.812 | 0.00958 | -0.0565 | 84.7599
5 | 0.8569 | 0.0103 | -0.0514 | 83.1942
5.5 | 0.9013 | 0.01121 | -0.046 | 80.4014
6.5 | 0.978 | 0.01506 | -0.0333 | 64.9402
7 | 1.0411 | 0.02159 | -0.0315 | 48.2214
7.5 | 1.0396 | 0.02908 | -0.0212 | 35.7497
8 | 1.0163 | 0.03578 | -0.0105 | 28.4041
8.5 | 0.9854 | 0.04254 | -0.0023 | 23.1641
9 | 0.9494 | 0.05047 | 0.0024 | 18.8112
9.5 | 0.9128 | 0.05992 | 0.0025 | 15.2336
10 | 0.8808 | 0.07129 | -0.0024 | 12.3552
10.5 | 0.8521 | 0.08826 | -0.0151 | 9.6544
11 | 0.8385 | 0.10402 | -0.0258 | 8.0609
11.5 | 0.8326 | 0.11683 | -0.0334 | 7.1266
12 | 0.8304 | 0.1292 | -0.0406 | 6.4272
12.5 | 0.8286 | 0.1421 | -0.0479 | 5.8311
13 | 0.8334 | 0.15384 | -0.0544 | 5.4173
13.5 | 0.8399 | 0.16607 | -0.0609 | 5.0575
14 | 0.8512 | 0.17706 | -0.0668 | 4.8074
14.5 | 0.8643 | 0.18805 | -0.0728 | 4.5961
15 | 0.8794 | 0.19841 | -0.0784 | 4.4322
15.5 | 0.8962 | 0.20843 | -0.084 | 4.2998
16 | 0.9141 | 0.21832 | -0.0895 | 4.187
16.5 | 0.9334 | 0.22749 | -0.0949 | 4.103
17 | 0.9529 | 0.23652 | -0.1002 | 4.0288
17.5 | 0.9696 | 0.24768 | -0.106 | 3.9147
18 | 0.9908 | 0.25757 | -0.1116 | 3.8467
18.5 | 1.0113 | 0.26657 | -0.117 | 3.7938
19 | 1.0319 | 0.27547 | -0.1225 | 3.746
19.5 | 1.0523 | 0.28388 | -0.1279 | 3.7068
20 | 1.0717 | 0.29295 | -0.1335 | 3.6583

## 65. Re 4M Mach 0.00 (1)
BIGFOIL.COM POLAR EXPORT
NACA66A310
NACA66A310 |  |  |  | Cl Max: | 1.046 | at alpha= | 9 | deg
JavaFoil+Calcfoil stall+Eppler ext transition |  |  |  | L/D Max: | 153.556 | at alpha= | 2 | deg
Re: | 4000000 |  |  | Cd Min: | 0.00325 | at alpha= | -0.5 | deg
Mach: | 0 |  |  | Cl=0 at alpha= | -2.4152 | deg
|  |  |  | @ Cl=0.1, Cd= | 0.0052776
|  |  |  | @ Cl=0.4, Cd= | 0.0032975
|  |  |  | @ Cl=0.6, Cd= | 0.10284
alpha (deg) | Cl | Cd | Cm | Cl/Cd
-12.5 | -0.488 | 0.08525 | -0.018 | -5.724
-12 | -0.496 | 0.08089 | -0.019 | -6.131
-11.5 | -0.502 | 0.07552 | -0.019 | -6.641
-11 | -0.504 | 0.07065 | -0.02 | -7.136
-10.5 | -0.503 | 0.0659 | -0.02 | -7.639
-10 | -0.499 | 0.06216 | -0.021 | -8.029
-9.5 | -0.49 | 0.05898 | -0.021 | -8.313
-9 | -0.478 | 0.05441 | -0.023 | -8.794
-8.5 | -0.462 | 0.05073 | -0.023 | -9.099
-8 | -0.44 | 0.04809 | -0.024 | -9.156
-7.5 | -0.514 | 0.00786 | -0.049 | -65.389
-7 | -0.478 | 0.00761 | -0.05 | -62.74
-6.5 | -0.437 | 0.00733 | -0.05 | -59.532
-6 | -0.392 | 0.0071 | -0.051 | -55.119
-5.5 | -0.343 | 0.00685 | -0.052 | -50.087
-5 | -0.292 | 0.00662 | -0.053 | -44.08
-4.5 | -0.238 | 0.00645 | -0.053 | -36.92
-4 | -0.182 | 0.00601 | -0.054 | -30.318
-3.5 | -0.125 | 0.00585 | -0.055 | -21.447
-3 | -0.068 | 0.0057 | -0.056 | -11.887
-2.5 | -0.01 | 0.00554 | -0.056 | -1.717
-2 | 0.049 | 0.00539 | -0.057 | 9.116
-1.5 | 0.108 | 0.00526 | -0.058 | 20.529
-1 | 0.167 | 0.00327 | -0.059 | 51.055
-0.5 | 0.226 | 0.00325 | -0.059 | 69.619
0 | 0.285 | 0.00325 | -0.06 | 87.8
0.5 | 0.344 | 0.00325 | -0.061 | 105.682
1 | 0.403 | 0.0033 | -0.062 | 121.949
1.5 | 0.46 | 0.00334 | -0.063 | 137.84
2 | 0.518 | 0.00337 | -0.063 | 153.556
2.5 | 0.574 | 0.00637 | -0.064 | 90.2
3 | 0.631 | 0.00653 | -0.065 | 96.527
3.5 | 0.686 | 0.00672 | -0.065 | 102.109
4 | 0.74 | 0.00836 | -0.066 | 88.483
4.5 | 0.79 | 0.00869 | -0.067 | 90.962
5 | 0.838 | 0.00902 | -0.068 | 92.959
5.5 | 0.882 | 0.00938 | -0.068 | 94.074
6 | 0.923 | 0.0098 | -0.069 | 94.166
6.5 | 0.958 | 0.01026 | -0.07 | 93.362
7 | 0.988 | 0.01071 | -0.07 | 92.267
7.5 | 1.013 | 0.01128 | -0.071 | 89.856
8 | 1.032 | 0.01185 | -0.072 | 87.098
8.5 | 1.044 | 0.01241 | -0.072 | 84.174
9 | 1.046 | 0.01294 | -0.073 | 80.817
9.5 | 0.853 | 0.05447 | -0.043 | 15.653
10 | 0.832 | 0.06092 | -0.038 | 13.651
10.5 | 0.81 | 0.06638 | -0.036 | 12.208
11 | 0.786 | 0.07083 | -0.036 | 11.091
11.5 | 0.757 | 0.0751 | -0.035 | 10.084
12 | 0.727 | 0.08018 | -0.035 | 9.062
12.5 | 0.694 | 0.08559 | -0.036 | 8.104
13 | 0.66 | 0.0913 | -0.036 | 7.223
13.5 | 0.625 | 0.09781 | -0.036 | 6.39
14 | 0.59 | 0.10284 | -0.036 | 5.741

## 66. Re 4M Mach 0.00 (2)
BIGFOIL.COM POLAR EXPORT
NACA66A310
NACA66A310 |  |  |  | Cl Max: | 1.596 | at alpha= | 17 | deg
XFOIL ncrit=9 |  |  |  | L/D Max: | 119.938 | at alpha= | 1 | deg
Re: | 4000000 |  |  | Cd Min: | 0.10999 | at alpha= | 20 | deg
Mach: | 0 |  |  | Cl=0 at alpha= | -2.4877 | deg
|  |  |  | @ Cl=0.1, Cd= | 0.0052709
|  |  |  | @ Cl=0.4, Cd= | 0.0033433
|  |  |  | @ Cl=0.6, Cd= | 0.0071183
alpha (deg) | Cl | Cd | Cm | Cl/Cd
-16 | -1.1401 | 0.03775 | -0.0831 | -30.2013
-15.5 | -1.17 | 0.03117 | -0.0816 | -37.5361
-15 | -1.1909 | 0.02718 | -0.0751 | -43.8153
-14.5 | -1.1796 | 0.02492 | -0.0704 | -47.3355
-14 | -1.1548 | 0.02282 | -0.0677 | -50.6047
-13.5 | -1.1172 | 0.0216 | -0.0662 | -51.7222
-13 | -1.0836 | 0.01965 | -0.0643 | -55.145
-12.5 | -1.0555 | 0.01651 | -0.0618 | -63.931
-11.5 | -0.9646 | 0.01429 | -0.0603 | -67.5017
-11 | -0.9159 | 0.01349 | -0.0599 | -67.8947
-10.5 | -0.8666 | 0.01271 | -0.0596 | -68.1825
-10 | -0.8154 | 0.01209 | -0.0595 | -67.4442
-9.5 | -0.7628 | 0.01165 | -0.0596 | -65.4764
-9 | -0.7148 | 0.01036 | -0.059 | -68.9961
-8.5 | -0.6625 | 0.00973 | -0.0589 | -68.0884
-8 | -0.6087 | 0.00929 | -0.0591 | -65.5221
-7.5 | -0.555 | 0.00885 | -0.0593 | -62.7119
-7 | -0.5007 | 0.00845 | -0.0595 | -59.2544
-6.5 | -0.4455 | 0.00815 | -0.0599 | -54.6626
-6 | -0.3932 | 0.00736 | -0.0597 | -53.4239
-5.5 | -0.3376 | 0.00705 | -0.0601 | -47.8865
-5 | -0.282 | 0.0068 | -0.0605 | -41.4706
-4.5 | -0.226 | 0.00656 | -0.0609 | -34.4512
-4 | -0.1707 | 0.00614 | -0.0612 | -27.8013
-3.5 | -0.1144 | 0.00595 | -0.0616 | -19.2269
-3 | -0.0577 | 0.00579 | -0.0622 | -9.9655
-2.5 | -0.0014 | 0.00556 | -0.0627 | -0.2518
-2 | 0.0556 | 0.00542 | -0.0632 | 10.2583
-1.5 | 0.1122 | 0.00523 | -0.0638 | 21.4532
-1 | 0.1672 | 0.00469 | -0.0642 | 35.6503
-0.5 | 0.2208 | 0.00383 | -0.0647 | 57.6501
0 | 0.2757 | 0.0032 | -0.0651 | 86.1562
0.5 | 0.3329 | 0.00317 | -0.0657 | 105.0158
1 | 0.3898 | 0.00325 | -0.0662 | 119.9385
1.5 | 0.4423 | 0.00373 | -0.0659 | 118.5791
2 | 0.4856 | 0.00503 | -0.0643 | 96.5408
2.5 | 0.5308 | 0.0061 | -0.0629 | 87.0164
3 | 0.578 | 0.00695 | -0.0618 | 83.1655
3.5 | 0.6303 | 0.00735 | -0.0615 | 85.7551
4 | 0.6832 | 0.00766 | -0.0614 | 89.1906
4.5 | 0.7364 | 0.00792 | -0.0613 | 92.9798
5 | 0.7879 | 0.00831 | -0.0609 | 94.8135
5.5 | 0.8402 | 0.0086 | -0.0606 | 97.6977
6 | 0.891 | 0.00897 | -0.0602 | 99.3311
6.5 | 0.9404 | 0.00943 | -0.0594 | 99.7243
7 | 0.9906 | 0.00976 | -0.0588 | 101.4959
7.5 | 1.0387 | 0.01016 | -0.0579 | 102.2343
8 | 1.0818 | 0.01073 | -0.0559 | 100.8201
8.5 | 1.1278 | 0.01108 | -0.0545 | 101.787
9 | 1.1741 | 0.01164 | -0.0534 | 100.8677
9.5 | 1.2182 | 0.0123 | -0.0519 | 99.0407
10 | 1.2577 | 0.01329 | -0.0496 | 94.6351
10.5 | 1.2961 | 0.01397 | -0.047 | 92.7774
11 | 1.3324 | 0.01469 | -0.0442 | 90.7012
11.5 | 1.368 | 0.01551 | -0.0414 | 88.2012
12 | 1.4023 | 0.01647 | -0.0386 | 85.1427
12.5 | 1.434 | 0.01765 | -0.0355 | 81.2465
13 | 1.4634 | 0.01901 | -0.0323 | 76.9805
13.5 | 1.4866 | 0.02092 | -0.0285 | 71.0612
14 | 1.5116 | 0.02259 | -0.0251 | 66.9146
14.5 | 1.5363 | 0.02425 | -0.022 | 63.3526
15 | 1.5584 | 0.02612 | -0.0189 | 59.6631
15.5 | 1.5733 | 0.02863 | -0.0154 | 54.9528
16 | 1.5886 | 0.03115 | -0.0123 | 50.9984
16.5 | 1.5953 | 0.03453 | -0.009 | 46.2004
17 | 1.596 | 0.03864 | -0.0061 | 41.3043
17.5 | 1.5888 | 0.04384 | -0.0036 | 36.2409
18 | 1.5814 | 0.04955 | -0.0024 | 31.9152
18.5 | 1.5697 | 0.05642 | -0.0024 | 27.8217
19 | 1.5429 | 0.0663 | -0.0046 | 23.2715
19.5 | 1.4944 | 0.0816 | -0.0113 | 18.3137
20 | 1.4003 | 0.10999 | -0.0287 | 12.7312

## 67. Re 4M Mach 0.10 (1)
BIGFOIL.COM POLAR EXPORT
NACA66A310
NACA66A310 |  |  |  | Cl Max: | 1.039 | at alpha= | 8.5 | deg
JavaFoil+Calcfoil stall+Eppler ext transition |  |  |  | L/D Max: | 155.019 | at alpha= | 2 | deg
Re: | 4000000 |  |  | Cd Min: | 0.00325 | at alpha= | -0.5 | deg
Mach: | 0.1 |  |  | Cl=0 at alpha= | -2.4152 | deg
|  |  |  | @ Cl=0.1, Cd= | 0.0052517
|  |  |  | @ Cl=0.4, Cd= | 0.0032967
|  |  |  | @ Cl=0.6, Cd= | 0.09948
alpha (deg) | Cl | Cd | Cm | Cl/Cd
-15.5 | -0.337 | 0.11693 | -0.017 | -2.878
-15 | -0.359 | 0.11147 | -0.017 | -3.219
-14.5 | -0.381 | 0.10552 | -0.018 | -3.614
-14 | -0.404 | 0.09919 | -0.018 | -4.072
-13.5 | -0.426 | 0.09514 | -0.018 | -4.477
-13 | -0.447 | 0.09013 | -0.018 | -4.961
-12.5 | -0.464 | 0.0849 | -0.019 | -5.466
-12 | -0.475 | 0.08158 | -0.019 | -5.826
-11.5 | -0.484 | 0.07629 | -0.019 | -6.343
-11 | -0.489 | 0.07144 | -0.02 | -6.851
-10.5 | -0.492 | 0.06684 | -0.02 | -7.354
-10 | -0.49 | 0.06278 | -0.021 | -7.801
-9.5 | -0.483 | 0.05985 | -0.021 | -8.078
-9 | -0.473 | 0.05467 | -0.022 | -8.657
-8.5 | -0.458 | 0.05095 | -0.023 | -8.994
-8 | -0.438 | 0.04841 | -0.024 | -9.053
-7.5 | -0.418 | 0.0422 | -0.029 | -9.905
-7 | -0.477 | 0.00764 | -0.05 | -62.516
-6.5 | -0.437 | 0.00738 | -0.051 | -59.269
-6 | -0.393 | 0.00709 | -0.051 | -55.38
-5.5 | -0.344 | 0.00691 | -0.052 | -49.813
-5 | -0.293 | 0.00667 | -0.053 | -43.954
-4.5 | -0.239 | 0.00643 | -0.054 | -37.183
-4 | -0.183 | 0.00606 | -0.054 | -30.24
-3.5 | -0.126 | 0.00588 | -0.055 | -21.416
-3 | -0.068 | 0.00568 | -0.056 | -11.988
-2.5 | -0.01 | 0.00552 | -0.057 | -1.733
-2 | 0.049 | 0.00539 | -0.057 | 9.158
-1.5 | 0.108 | 0.00523 | -0.058 | 20.73
-1 | 0.168 | 0.00328 | -0.059 | 51.164
-0.5 | 0.227 | 0.00325 | -0.06 | 69.98
0 | 0.286 | 0.00326 | -0.061 | 87.764
0.5 | 0.345 | 0.00326 | -0.061 | 105.845
1 | 0.405 | 0.0033 | -0.062 | 122.77
1.5 | 0.462 | 0.00332 | -0.063 | 139.133
2 | 0.521 | 0.00336 | -0.064 | 155.019
2.5 | 0.577 | 0.00635 | -0.064 | 90.859
3 | 0.634 | 0.00652 | -0.065 | 97.234
3.5 | 0.689 | 0.0068 | -0.066 | 101.299
4 | 0.743 | 0.00839 | -0.066 | 88.594
4.5 | 0.794 | 0.0087 | -0.067 | 91.234
5 | 0.841 | 0.00906 | -0.068 | 92.842
5.5 | 0.885 | 0.00944 | -0.069 | 93.755
6 | 0.925 | 0.00985 | -0.069 | 93.946
6.5 | 0.96 | 0.01032 | -0.07 | 92.994
7 | 0.989 | 0.01078 | -0.071 | 91.734
7.5 | 1.012 | 0.01138 | -0.071 | 88.986
8 | 1.029 | 0.01196 | -0.072 | 86.089
8.5 | 1.039 | 0.01251 | -0.073 | 83.104
9 | 1.037 | 0.01306 | -0.073 | 79.371
9.5 | 1.021 | 0.01368 | -0.074 | 74.593
10 | 0.817 | 0.06188 | -0.037 | 13.2
10.5 | 0.792 | 0.06687 | -0.036 | 11.845
11 | 0.763 | 0.07157 | -0.035 | 10.661
11.5 | 0.73 | 0.07555 | -0.035 | 9.669
12 | 0.695 | 0.08068 | -0.035 | 8.614
12.5 | 0.658 | 0.08572 | -0.036 | 7.674
13 | 0.619 | 0.0942 | -0.036 | 6.574
13.5 | 0.581 | 0.09948 | -0.036 | 5.837

## 68. Re 4M Mach 0.10 (2)
BIGFOIL.COM POLAR EXPORT
NACA66A310
NACA66A310 |  |  |  | Cl Max: | 1.5535 | at alpha= | 16 | deg
XFOIL ncrit=9 |  |  |  | L/D Max: | 120.615 | at alpha= | 1 | deg
Re: | 4000000 |  |  | Cd Min: | 0.21181 | at alpha= | -18.5 | deg
Mach: | 0.1 |  |  | Cl=0 at alpha= | -2.4912 | deg
|  |  |  | @ Cl=0.1, Cd= | 0.0052808
|  |  |  | @ Cl=0.4, Cd= | 0.0033244
|  |  |  | @ Cl=0.6, Cd= | 0.0071348
alpha (deg) | Cl | Cd | Cm | Cl/Cd
-18.5 | -0.5965 | 0.21181 | 0.0056 | -2.8162
-18 | -0.5794 | 0.20614 | 0.0017 | -2.8107
-17.5 | -0.5631 | 0.19955 | -0.0021 | -2.8218
-17 | -0.5467 | 0.19211 | -0.0058 | -2.8458
-16.5 | -0.532 | 0.18495 | -0.0095 | -2.8765
-16 | -0.518 | 0.17775 | -0.013 | -2.9142
-14 | -1.0802 | 0.03109 | -0.078 | -34.7443
-13.5 | -1.0832 | 0.02688 | -0.0727 | -40.2976
-13 | -1.072 | 0.02274 | -0.0688 | -47.1416
-12.5 | -1.0351 | 0.02095 | -0.0671 | -49.4081
-12 | -1.0132 | 0.01676 | -0.0638 | -60.4535
-11.5 | -0.9693 | 0.01521 | -0.0626 | -63.7278
-11 | -0.9206 | 0.0143 | -0.062 | -64.3776
-10.5 | -0.8715 | 0.01336 | -0.0614 | -65.232
-10 | -0.8208 | 0.01254 | -0.0611 | -65.4545
-9.5 | -0.7679 | 0.01203 | -0.061 | -63.8321
-9 | -0.7156 | 0.01138 | -0.0608 | -62.8822
-8.5 | -0.6672 | 0.00992 | -0.06 | -67.2581
-8 | -0.6128 | 0.00946 | -0.0601 | -64.778
-7.5 | -0.5586 | 0.00901 | -0.0601 | -61.9978
-7 | -0.5039 | 0.00855 | -0.0602 | -58.9357
-6.5 | -0.4484 | 0.00824 | -0.0605 | -54.4175
-6 | -0.3957 | 0.00741 | -0.0603 | -53.4008
-5.5 | -0.3398 | 0.0071 | -0.0606 | -47.8592
-5 | -0.2837 | 0.00684 | -0.0609 | -41.4766
-4.5 | -0.2274 | 0.00658 | -0.0614 | -34.5593
-4 | -0.1718 | 0.00616 | -0.0616 | -27.8896
-3.5 | -0.1151 | 0.00596 | -0.062 | -19.3121
-3 | -0.058 | 0.0058 | -0.0626 | -10
-2 | 0.056 | 0.00542 | -0.0636 | 10.3321
-1.5 | 0.1129 | 0.00524 | -0.0641 | 21.5458
-1 | 0.1683 | 0.0047 | -0.0646 | 35.8085
-0.5 | 0.2221 | 0.00384 | -0.065 | 57.8385
0 | 0.2773 | 0.0032 | -0.0655 | 86.6562
0.5 | 0.3348 | 0.00318 | -0.0661 | 105.283
1 | 0.392 | 0.00325 | -0.0666 | 120.6154
1.5 | 0.4447 | 0.00374 | -0.0663 | 118.9037
2 | 0.488 | 0.00505 | -0.0645 | 96.6337
3 | 0.5804 | 0.00699 | -0.0619 | 83.0329
3.5 | 0.6332 | 0.00738 | -0.0617 | 85.7995
4 | 0.6865 | 0.00768 | -0.0615 | 89.388
4.5 | 0.7399 | 0.00795 | -0.0614 | 93.0692
5 | 0.7918 | 0.00834 | -0.0609 | 94.94
5.5 | 0.8443 | 0.00863 | -0.0606 | 97.8331
6 | 0.8951 | 0.00903 | -0.06 | 99.1251
6.5 | 0.9449 | 0.00949 | -0.0592 | 99.568
7 | 0.9953 | 0.00983 | -0.0585 | 101.2513
7.5 | 1.0433 | 0.01027 | -0.0574 | 101.5871
8 | 1.087 | 0.01083 | -0.0553 | 100.3693
8.5 | 1.1329 | 0.01121 | -0.0537 | 101.0616
9 | 1.1791 | 0.01181 | -0.0524 | 99.8391
9.5 | 1.2212 | 0.01267 | -0.0503 | 96.3852
10 | 1.2612 | 0.01351 | -0.0479 | 93.3531
10.5 | 1.2982 | 0.01428 | -0.0448 | 90.9104
11 | 1.3348 | 0.01507 | -0.0419 | 88.5733
11.5 | 1.3706 | 0.01597 | -0.039 | 85.8234
12 | 1.404 | 0.01711 | -0.0359 | 82.0573
12.5 | 1.4278 | 0.01921 | -0.0315 | 74.3259
13 | 1.4543 | 0.02092 | -0.0279 | 69.5172
13.5 | 1.4843 | 0.02222 | -0.0249 | 66.8002
14 | 1.5063 | 0.02423 | -0.0212 | 62.1667
14.5 | 1.5254 | 0.02648 | -0.0175 | 57.6057
15 | 1.5406 | 0.02906 | -0.0137 | 53.0145
15.5 | 1.5488 | 0.03231 | -0.0099 | 47.9356
16 | 1.5535 | 0.03599 | -0.0065 | 43.1648
16.5 | 1.5464 | 0.04102 | -0.0032 | 37.6987
17 | 1.5293 | 0.04753 | -0.001 | 32.1755
17.5 | 1.4987 | 0.05651 | -0.0006 | 26.521
18 | 1.4697 | 0.06678 | -0.003 | 22.0081
18.5 | 1.4319 | 0.08047 | -0.0093 | 17.7942
19 | 1.339 | 0.10934 | -0.0276 | 12.2462

## 69. Re 4M Mach 0.25 (1)
BIGFOIL.COM POLAR EXPORT
NACA66A310
NACA66A310 |  |  |  | Cl Max: | 1.001 | at alpha= | 8 | deg
JavaFoil+Calcfoil stall+Eppler ext transition |  |  |  | L/D Max: | 157.723 | at alpha= | 2 | deg
Re: | 4000000 |  |  | Cd Min: | 0.00326 | at alpha= | -0.5 | deg
Mach: | 0.25 |  |  | Cl=0 at alpha= | -2.418 | deg
|  |  |  | @ Cl=0.1, Cd= | 0.0053302
|  |  |  | @ Cl=0.4, Cd= | 0.09553
|  |  |  | @ Cl=0.6, Cd= | 0.09553
alpha (deg) | Cl | Cd | Cm | Cl/Cd
-11.5 | -0.324 | 0.07624 | -0.02 | -4.251
-11 | -0.358 | 0.07244 | -0.02 | -4.948
-10.5 | -0.387 | 0.06783 | -0.021 | -5.701
-10 | -0.408 | 0.06607 | -0.021 | -6.176
-9.5 | -0.422 | 0.06257 | -0.021 | -6.749
-9 | -0.429 | 0.05729 | -0.021 | -7.489
-8.5 | -0.428 | 0.05299 | -0.022 | -8.081
-8 | -0.42 | 0.05012 | -0.023 | -8.37
-7.5 | -0.404 | 0.04657 | -0.024 | -8.675
-7 | -0.383 | 0.04242 | -0.027 | -9.023
-6.5 | -0.438 | 0.00749 | -0.052 | -58.516
-6 | -0.397 | 0.00723 | -0.053 | -54.834
-5.5 | -0.35 | 0.00699 | -0.054 | -50.032
-5 | -0.299 | 0.00676 | -0.054 | -44.225
-4.5 | -0.245 | 0.00631 | -0.055 | -38.801
-4 | -0.188 | 0.00612 | -0.056 | -30.663
-3.5 | -0.129 | 0.00594 | -0.057 | -21.766
-3 | -0.07 | 0.00574 | -0.057 | -12.173
-2.5 | -0.01 | 0.00557 | -0.058 | -1.761
-2 | 0.051 | 0.00542 | -0.059 | 9.355
-1.5 | 0.111 | 0.00531 | -0.06 | 21.007
-1 | 0.172 | 0.00517 | -0.061 | 33.353
-0.5 | 0.234 | 0.00326 | -0.061 | 71.609
0 | 0.294 | 0.00327 | -0.062 | 90.076
0.5 | 0.355 | 0.00328 | -0.063 | 108.384
1 | 0.416 | 0.00331 | -0.064 | 125.431
1.5 | 0.475 | 0.00334 | -0.065 | 142.367
2 | 0.535 | 0.00339 | -0.065 | 157.723
2.5 | 0.593 | 0.00647 | -0.066 | 91.643
3 | 0.651 | 0.00666 | -0.067 | 97.74
3.5 | 0.707 | 0.00825 | -0.068 | 85.686
4 | 0.762 | 0.00857 | -0.068 | 88.85
4.5 | 0.812 | 0.00893 | -0.069 | 91.004
5 | 0.859 | 0.00932 | -0.07 | 92.152
5.5 | 0.901 | 0.00976 | -0.07 | 92.313
6 | 0.937 | 0.0102 | -0.071 | 91.856
6.5 | 0.966 | 0.01073 | -0.072 | 90.094
7 | 0.987 | 0.01128 | -0.072 | 87.569
7.5 | 0.999 | 0.0119 | -0.073 | 83.991
8 | 1.001 | 0.01251 | -0.074 | 79.995
8.5 | 0.81 | 0.05197 | -0.038 | 15.59
9 | 0.786 | 0.0566 | -0.036 | 13.896
9.5 | 0.747 | 0.06043 | -0.035 | 12.359
10 | 0.696 | 0.06526 | -0.035 | 10.662
10.5 | 0.635 | 0.07041 | -0.035 | 9.015
11 | 0.565 | 0.07617 | -0.035 | 7.416
11.5 | 0.488 | 0.08273 | -0.035 | 5.896
12 | 0.405 | 0.08598 | -0.036 | 4.709
12.5 | 0.315 | 0.09024 | -0.036 | 3.492
13 | 0.209 | 0.09553 | -0.037 | 2.19

## 70. Re 4M Mach 0.25 (2)
BIGFOIL.COM POLAR EXPORT
NACA66A310
NACA66A310 |  |  |  | Cl Max: | 1.3545 | at alpha= | 11.5 | deg
XFOIL ncrit=9 |  |  |  | L/D Max: | 123.262 | at alpha= | 1 | deg
Re: | 4000000 |  |  | Cd Min: | 0.26378 | at alpha= | 20 | deg
Mach: | 0.25 |  |  | Cl=0 at alpha= | -2.4907 | deg
|  |  |  | @ Cl=0.1, Cd= | 0.0053429
|  |  |  | @ Cl=0.4, Cd= | 0.0032742
|  |  |  | @ Cl=0.6, Cd= | 0.0071942
alpha (deg) | Cl | Cd | Cm | Cl/Cd
-13.5 | -0.4503 | 0.13567 | -0.038 | -3.3191
-13 | -0.4209 | 0.13072 | -0.0439 | -3.2199
-11.5 | -0.4402 | 0.09609 | -0.0583 | -4.5811
-11 | -0.4355 | 0.08866 | -0.0621 | -4.912
-10.5 | -0.4424 | 0.07926 | -0.0669 | -5.5816
-9.5 | -0.5155 | 0.05486 | -0.0824 | -9.3966
-9 | -0.5627 | 0.04476 | -0.0794 | -12.5715
-8.5 | -0.6788 | 0.01387 | -0.0679 | -48.9402
-8 | -0.6342 | 0.01085 | -0.0658 | -58.4516
-7.5 | -0.5773 | 0.01021 | -0.0653 | -56.5426
-7 | -0.5205 | 0.00948 | -0.0648 | -54.9051
-6.5 | -0.4634 | 0.00891 | -0.0645 | -52.009
-6 | -0.4063 | 0.00833 | -0.0642 | -48.7755
-5.5 | -0.3516 | 0.00735 | -0.0636 | -47.8367
-5 | -0.2933 | 0.00705 | -0.0637 | -41.6028
-4.5 | -0.2348 | 0.00673 | -0.0638 | -34.8886
-4 | -0.1773 | 0.00632 | -0.0639 | -28.0538
-3.5 | -0.1186 | 0.00602 | -0.0642 | -19.701
-3 | -0.0598 | 0.00585 | -0.0647 | -10.2222
-2.5 | -0.0011 | 0.00562 | -0.0651 | -0.19573
-2 | 0.058 | 0.00545 | -0.0656 | 10.6422
-1.5 | 0.1168 | 0.0053 | -0.0661 | 22.0377
-1 | 0.1742 | 0.0048 | -0.0666 | 36.2917
-0.5 | 0.2295 | 0.00391 | -0.067 | 58.6957
0 | 0.2859 | 0.00323 | -0.0674 | 88.5139
0.5 | 0.3454 | 0.0032 | -0.0681 | 107.9375
1 | 0.4043 | 0.00328 | -0.0686 | 123.2622
1.5 | 0.458 | 0.00379 | -0.0681 | 120.8443
2 | 0.5012 | 0.00516 | -0.066 | 97.1318
2.5 | 0.5462 | 0.00632 | -0.0642 | 86.4241
3 | 0.5945 | 0.00716 | -0.0628 | 83.0307
3.5 | 0.6492 | 0.0075 | -0.0625 | 86.56
4 | 0.7043 | 0.0078 | -0.0621 | 90.2949
4.5 | 0.7588 | 0.00813 | -0.0616 | 93.3333
5 | 0.8123 | 0.00853 | -0.0609 | 95.2286
5.5 | 0.8658 | 0.00888 | -0.0601 | 97.5
6 | 0.9164 | 0.00946 | -0.0587 | 96.871
7 | 1.0197 | 0.0103 | -0.0562 | 99
7.5 | 1.0656 | 0.01104 | -0.0538 | 96.5217
8 | 1.1115 | 0.01149 | -0.0512 | 96.7363
8.5 | 1.1569 | 0.01209 | -0.0485 | 95.6907
9 | 1.191 | 0.01353 | -0.0438 | 88.0266
9.5 | 1.2303 | 0.0145 | -0.0402 | 84.8483
10 | 1.269 | 0.01564 | -0.0365 | 81.1381
10.5 | 1.3034 | 0.01735 | -0.0323 | 75.1239
11 | 1.3383 | 0.01902 | -0.0284 | 70.3628
11.5 | 1.3545 | 0.02302 | -0.0225 | 58.8401
12 | 1.3237 | 0.03172 | -0.0129 | 41.7308
12.5 | 1.2531 | 0.04389 | -0.0032 | 28.5509
13 | 1.1975 | 0.05422 | 0.0012 | 22.0859
13.5 | 1.132 | 0.06746 | 0.0003 | 16.7803
14 | 1.0868 | 0.0811 | -0.0062 | 13.4007
15.5 | 1.0011 | 0.1369 | -0.0425 | 7.3126
16 | 0.8734 | 0.18967 | -0.0703 | 4.6048
17 | 0.8924 | 0.20997 | -0.0811 | 4.2501
17.5 | 0.9043 | 0.21978 | -0.0862 | 4.1146
18 | 0.9155 | 0.23064 | -0.0915 | 3.9694
18.5 | 0.9271 | 0.24009 | -0.0967 | 3.8615
19 | 0.9425 | 0.24827 | -0.1014 | 3.7963
19.5 | 0.9582 | 0.25608 | -0.1061 | 3.7418
20 | 0.9741 | 0.26378 | -0.1108 | 3.6929

## 71. Re 4M Mach 0.50 (1)
BIGFOIL.COM POLAR EXPORT
NACA66A310
NACA66A310 |  |  |  | Cl Max: | 1.177 | at alpha= | 20 | deg
JavaFoil+Calcfoil stall+Eppler ext transition |  |  |  | L/D Max: | 186.685 | at alpha= | 2 | deg
Re: | 4000000 |  |  | Cd Min: | 0.0032 | at alpha= | 2 | deg
Mach: | 0.5 |  |  | Cl=0 at alpha= | -2.4191 | deg
|  |  |  | @ Cl=0.1, Cd= | 0.0054037
|  |  |  | @ Cl=0.4, Cd= | 0.0033126
|  |  |  | @ Cl=0.6, Cd= | 0.0034468
alpha (deg) | Cl | Cd | Cm | Cl/Cd
-20 | -0.94 | 0.16329 | -0.02 | -5.758
-19.5 | -0.913 | 0.15745 | -0.02 | -5.801
-19 | -0.887 | 0.1522 | -0.021 | -5.828
-18.5 | -0.861 | 0.14745 | -0.021 | -5.84
-18 | -0.836 | 0.14428 | -0.022 | -5.793
-17.5 | -0.809 | 0.13996 | -0.022 | -5.778
-17 | -0.781 | 0.13522 | -0.021 | -5.773
-16.5 | -0.754 | 0.12896 | -0.022 | -5.85
-16 | -0.728 | 0.12212 | -0.022 | -5.963
-15.5 | -0.702 | 0.11624 | -0.023 | -6.039
-15 | -0.676 | 0.11488 | -0.023 | -5.881
-14.5 | -0.648 | 0.10838 | -0.022 | -5.979
-14 | -0.622 | 0.09815 | -0.023 | -6.333
-13.5 | -0.595 | 0.09127 | -0.023 | -6.52
-13 | -0.569 | 0.08404 | -0.024 | -6.768
-12.5 | -0.542 | 0.0791 | -0.024 | -6.855
-12 | -0.516 | 0.07374 | -0.025 | -6.992
-11.5 | -0.488 | 0.08423 | -0.024 | -5.789
-11 | -0.461 | 0.07536 | -0.024 | -6.119
-10.5 | -0.435 | 0.06884 | -0.025 | -6.313
-10 | -0.408 | 0.06187 | -0.026 | -6.596
-9.5 | -0.381 | 0.05775 | -0.026 | -6.605
-9 | -0.356 | 0.05339 | -0.028 | -6.658
-8.5 | -0.327 | 0.06584 | -0.025 | -4.964
-8 | -0.3 | 0.05568 | -0.025 | -5.386
-7.5 | -0.273 | 0.04945 | -0.025 | -5.522
-7 | -0.246 | 0.04549 | -0.026 | -5.416
-6.5 | -0.22 | 0.04141 | -0.029 | -5.313
-6 | -0.192 | 0.04155 | -0.026 | -4.633
-5.5 | -0.267 | 0.03937 | -0.026 | -6.776
-5 | -0.251 | 0.03558 | -0.028 | -7.043
-4.5 | -0.264 | 0.00671 | -0.062 | -39.345
-4 | -0.206 | 0.00639 | -0.062 | -32.153
-3.5 | -0.143 | 0.00613 | -0.063 | -23.286
-3 | -0.078 | 0.00591 | -0.064 | -13.122
-2.5 | -0.011 | 0.00572 | -0.065 | -1.909
-2 | 0.057 | 0.0055 | -0.066 | 10.277
-1.5 | 0.124 | 0.00535 | -0.067 | 23.265
-1 | 0.193 | 0.00525 | -0.068 | 36.704
-0.5 | 0.261 | 0.0033 | -0.069 | 79.069
0 | 0.329 | 0.00328 | -0.07 | 100.31
0.5 | 0.397 | 0.00331 | -0.07 | 119.996
1 | 0.465 | 0.00337 | -0.071 | 137.929
1.5 | 0.531 | 0.0034 | -0.072 | 155.986
2 | 0.597 | 0.0032 | -0.073 | 186.685
2.5 | 0.659 | 0.0083 | -0.074 | 79.417
3 | 0.722 | 0.0087 | -0.074 | 82.979
3.5 | 0.782 | 0.00914 | -0.075 | 85.479
4 | 0.838 | 0.00958 | -0.076 | 87.413
4.5 | 0.882 | 0.01013 | -0.077 | 87.019
5 | 0.91 | 0.01074 | -0.078 | 84.716
5.5 | 0.907 | 0.01156 | -0.078 | 78.445
6 | 0.651 | 0.04122 | -0.036 | 15.799
6.5 | 0.475 | 0.04459 | -0.035 | 10.654
7 | 0.616 | 0.01327 | -0.081 | 46.385
7.5 | 0.529 | 0.04883 | -0.039 | 10.827
8 | 0.554 | 0.0543 | -0.037 | 10.202
8.5 | 0.58 | 0.06297 | -0.038 | 9.21
9 | 0.74 | 0.01592 | -0.083 | 46.493
9.5 | 0.766 | 0.01707 | -0.083 | 44.913
10 | 0.659 | 0.06596 | -0.042 | 9.996
10.5 | 0.685 | 0.07331 | -0.042 | 9.342
11 | 0.71 | 0.08476 | -0.042 | 8.381
11.5 | 0.738 | 0.07341 | -0.046 | 10.059
12 | 0.764 | 0.0802 | -0.046 | 9.521
12.5 | 0.789 | 0.08705 | -0.046 | 9.062
13 | 0.814 | 0.09671 | -0.046 | 8.42
13.5 | 0.841 | 0.10276 | -0.048 | 8.187
14 | 0.866 | 0.10859 | -0.048 | 7.98
14.5 | 0.892 | 0.11019 | -0.049 | 8.093
15 | 0.917 | 0.11755 | -0.049 | 7.801
15.5 | 0.945 | 0.12214 | -0.052 | 7.736
16 | 0.97 | 0.12555 | -0.052 | 7.722
16.5 | 0.995 | 0.12984 | -0.053 | 7.662
17 | 1.02 | 0.13578 | -0.054 | 7.514
17.5 | 1.049 | 0.13996 | -0.057 | 7.493
18 | 1.076 | 0.14656 | -0.059 | 7.342
18.5 | 1.098 | 0.14508 | -0.057 | 7.565
19 | 1.123 | 0.15144 | -0.058 | 7.413
19.5 | 1.149 | 0.15693 | -0.059 | 7.321
20 | 1.177 | 0.1601 | -0.062 | 7.352

## 72. Re 4M Mach 0.50 (2)
BIGFOIL.COM POLAR EXPORT
NACA66A310
NACA66A310 |  |  |  | Cl Max: | 1.0729 | at alpha= | 20 | deg
XFOIL ncrit=9 |  |  |  | L/D Max: | 135.858 | at alpha= | 1 | deg
Re: | 4000000 |  |  | Cd Min: | 0.29373 | at alpha= | 20 | deg
Mach: | 0.5 |  |  | Cl=0 at alpha= | -2.5022 | deg
|  |  |  | @ Cl=0.1, Cd= | 0.0055373
|  |  |  | @ Cl=0.4, Cd= | 0.0033182
|  |  |  | @ Cl=0.6, Cd= | 0.0071316
alpha (deg) | Cl | Cd | Cm | Cl/Cd
-20 | -0.7046 | 0.25802 | 0.0254 | -2.7308
-19.5 | -0.6829 | 0.24973 | 0.0203 | -2.7346
-19 | -0.6611 | 0.24135 | 0.0152 | -2.7392
-18.5 | -0.6398 | 0.23281 | 0.0103 | -2.7482
-18 | -0.6196 | 0.22461 | 0.0054 | -2.7586
-17.5 | -0.5978 | 0.21712 | 0.0006 | -2.7533
-17 | -0.5757 | 0.20875 | -0.0041 | -2.7578
-16.5 | -0.5551 | 0.20062 | -0.0087 | -2.7669
-16 | -0.5347 | 0.19246 | -0.0133 | -2.7782
-15 | -0.4827 | 0.17438 | -0.0267 | -2.7681
-14.5 | -0.4661 | 0.16664 | -0.0307 | -2.797
-14 | -0.4494 | 0.15824 | -0.0349 | -2.84
-13.5 | -0.4336 | 0.14933 | -0.0393 | -2.9036
-13 | -0.4167 | 0.14131 | -0.0436 | -2.9488
-12.5 | -0.4038 | 0.13171 | -0.0482 | -3.0658
-12 | -0.3914 | 0.12334 | -0.0526 | -3.1733
-11.5 | -0.3743 | 0.11628 | -0.0568 | -3.219
-11 | -0.3632 | 0.1079 | -0.0611 | -3.3661
-10.5 | -0.3518 | 0.10012 | -0.0652 | -3.5138
-10 | -0.3447 | 0.09159 | -0.0697 | -3.7635
-9.5 | -0.3414 | 0.0828 | -0.0741 | -4.1232
-9 | -0.3363 | 0.0748 | -0.0783 | -4.496
-8.5 | -0.3439 | 0.06538 | -0.0838 | -5.26
-7.5 | -0.3846 | 0.04746 | -0.0946 | -8.1037
-7 | -0.4062 | 0.0397 | -0.0931 | -10.2317
-6.5 | -0.4016 | 0.03268 | -0.0909 | -12.2889
-5.5 | -0.3589 | 0.01802 | -0.0835 | -19.9168
-5 | -0.3228 | 0.01047 | -0.0792 | -30.8309
-4.5 | -0.262 | 0.0084 | -0.0771 | -31.1905
-3.5 | -0.1338 | 0.00654 | -0.0746 | -20.4587
-3 | -0.0668 | 0.00615 | -0.0743 | -10.8618
-2.5 | 0.0003 | 0.00591 | -0.0744 | 0.050761
-2 | 0.0673 | 0.00562 | -0.0746 | 11.9751
-1.5 | 0.1345 | 0.00545 | -0.0751 | 24.6789
-0.5 | 0.2625 | 0.00423 | -0.0759 | 62.0567
0 | 0.3244 | 0.00332 | -0.0762 | 97.7108
0.5 | 0.3921 | 0.00331 | -0.0769 | 118.4592
1 | 0.4592 | 0.00338 | -0.0774 | 135.858
1.5 | 0.5173 | 0.00398 | -0.0762 | 129.9749
2 | 0.5554 | 0.00568 | -0.0717 | 97.7817
2.5 | 0.5953 | 0.00708 | -0.0673 | 84.0819
3 | 0.6509 | 0.00769 | -0.0653 | 84.6424
3.5 | 0.7103 | 0.00809 | -0.0637 | 87.7998
4 | 0.7696 | 0.00848 | -0.0618 | 90.7547
4.5 | 0.8252 | 0.00906 | -0.0589 | 91.0817
5 | 0.8787 | 0.0096 | -0.0552 | 91.5312
6 | 0.9625 | 0.01163 | -0.0431 | 82.7601
6.5 | 0.9996 | 0.01354 | -0.0362 | 73.8257
7 | 1.0594 | 0.02184 | -0.0344 | 48.5073
7.5 | 1.0607 | 0.02909 | -0.0247 | 36.4627
8.5 | 1.0095 | 0.04045 | -0.0037 | 24.9567
9 | 0.9741 | 0.04797 | 0.0019 | 20.3064
9.5 | 0.9378 | 0.05686 | 0.0033 | 16.4931
10 | 0.8999 | 0.06826 | -0.0007 | 13.1834
10.5 | 0.8691 | 0.08327 | -0.0111 | 10.4371
11 | 0.8538 | 0.10051 | -0.0238 | 8.4947
11.5 | 0.842 | 0.11474 | -0.0325 | 7.3383
12 | 0.8354 | 0.12821 | -0.0403 | 6.5159
12.5 | 0.8323 | 0.1416 | -0.0478 | 5.8778
13 | 0.8365 | 0.15363 | -0.0544 | 5.4449
13.5 | 0.843 | 0.16568 | -0.061 | 5.0881
14 | 0.8544 | 0.17662 | -0.067 | 4.8375
14.5 | 0.8679 | 0.18723 | -0.0728 | 4.6355
15 | 0.8831 | 0.19739 | -0.0785 | 4.4739
15.5 | 0.9006 | 0.20674 | -0.0839 | 4.3562
16 | 0.9185 | 0.21611 | -0.0894 | 4.2502
16.5 | 0.9357 | 0.22687 | -0.0951 | 4.1244
17 | 0.9539 | 0.23732 | -0.1008 | 4.0195
17.5 | 0.9731 | 0.24719 | -0.1064 | 3.9366
18 | 0.9926 | 0.25674 | -0.1119 | 3.8662
18.5 | 1.0115 | 0.26594 | -0.1174 | 3.8035
19 | 1.0318 | 0.27524 | -0.123 | 3.7487
19.5 | 1.0523 | 0.28445 | -0.1285 | 3.6994
20 | 1.0729 | 0.29373 | -0.1341 | 3.6527

## 73. Re 5M Mach 0.00 (1)
BIGFOIL.COM POLAR EXPORT
NACA66A310
NACA66A310 |  |  |  | Cl Max: | 1.047 | at alpha= | 9 | deg
JavaFoil+Calcfoil stall+Eppler ext transition |  |  |  | L/D Max: | 159.425 | at alpha= | 2 | deg
Re: | 5000000 |  |  | Cd Min: | 0.00315 | at alpha= | -0.5 | deg
Mach: | 0 |  |  | Cl=0 at alpha= | -2.4152 | deg
|  |  |  | @ Cl=0.1, Cd= | 0.0050922
|  |  |  | @ Cl=0.4, Cd= | 0.0031795
|  |  |  | @ Cl=0.6, Cd= | 0.1014
alpha (deg) | Cl | Cd | Cm | Cl/Cd
-12.5 | -0.488 | 0.08439 | -0.019 | -5.784
-12 | -0.496 | 0.07979 | -0.019 | -6.219
-11.5 | -0.502 | 0.07397 | -0.019 | -6.782
-11 | -0.504 | 0.06963 | -0.02 | -7.244
-10.5 | -0.504 | 0.0651 | -0.02 | -7.736
-10 | -0.499 | 0.06179 | -0.021 | -8.077
-9.5 | -0.491 | 0.0586 | -0.021 | -8.373
-9 | -0.479 | 0.05362 | -0.023 | -8.927
-8.5 | -0.462 | 0.05004 | -0.024 | -9.238
-8 | -0.441 | 0.04718 | -0.025 | -9.349
-7.5 | -0.514 | 0.00768 | -0.049 | -66.967
-7 | -0.478 | 0.00737 | -0.05 | -64.823
-6.5 | -0.437 | 0.00707 | -0.05 | -61.752
-6 | -0.392 | 0.00684 | -0.051 | -57.252
-5.5 | -0.343 | 0.0066 | -0.052 | -51.991
-5 | -0.292 | 0.00642 | -0.053 | -45.478
-4.5 | -0.238 | 0.00619 | -0.053 | -38.501
-4 | -0.182 | 0.00604 | -0.054 | -30.21
-3.5 | -0.125 | 0.00567 | -0.055 | -22.111
-3 | -0.068 | 0.00546 | -0.056 | -12.398
-2.5 | -0.01 | 0.00534 | -0.056 | -1.782
-2 | 0.049 | 0.00517 | -0.057 | 9.499
-1.5 | 0.108 | 0.00508 | -0.058 | 21.232
-1 | 0.167 | 0.00316 | -0.059 | 52.867
-0.5 | 0.226 | 0.00315 | -0.059 | 71.875
0 | 0.285 | 0.00315 | -0.06 | 90.592
0.5 | 0.344 | 0.00317 | -0.061 | 108.415
1 | 0.403 | 0.00318 | -0.062 | 126.643
1.5 | 0.46 | 0.00322 | -0.063 | 142.934
2 | 0.518 | 0.00325 | -0.063 | 159.425
2.5 | 0.575 | 0.0061 | -0.064 | 94.246
3 | 0.631 | 0.00632 | -0.065 | 99.781
3.5 | 0.686 | 0.0065 | -0.065 | 105.547
4 | 0.74 | 0.00669 | -0.066 | 110.648
4.5 | 0.791 | 0.00837 | -0.067 | 94.455
5 | 0.838 | 0.00871 | -0.068 | 96.269
5.5 | 0.883 | 0.00906 | -0.068 | 97.478
6 | 0.923 | 0.00943 | -0.069 | 97.91
6.5 | 0.959 | 0.00987 | -0.07 | 97.15
7 | 0.989 | 0.01029 | -0.07 | 96.16
7.5 | 1.014 | 0.01084 | -0.071 | 93.562
8 | 1.033 | 0.0114 | -0.072 | 90.612
8.5 | 1.045 | 0.01196 | -0.072 | 87.436
9 | 1.047 | 0.01249 | -0.073 | 83.848
9.5 | 1.035 | 0.0131 | -0.073 | 79.007
10 | 0.842 | 0.05589 | -0.046 | 15.07
10.5 | 0.811 | 0.06488 | -0.038 | 12.506
11 | 0.787 | 0.07017 | -0.037 | 11.208
11.5 | 0.758 | 0.07444 | -0.037 | 10.185
12 | 0.728 | 0.07915 | -0.037 | 9.192
12.5 | 0.694 | 0.08452 | -0.037 | 8.213
13 | 0.66 | 0.09119 | -0.036 | 7.233
13.5 | 0.625 | 0.09499 | -0.037 | 6.582
14 | 0.591 | 0.1014 | -0.036 | 5.824

## 74. Re 5M Mach 0.00 (2)
BIGFOIL.COM POLAR EXPORT
NACA66A310
NACA66A310 |  |  |  | Cl Max: | 1.6465 | at alpha= | 17 | deg
XFOIL ncrit=9 |  |  |  | L/D Max: | 124.172 | at alpha= | 1 | deg
Re: | 5000000 |  |  | Cd Min: | 0.07643 | at alpha= | 20 | deg
Mach: | 0 |  |  | Cl=0 at alpha= | -2.4841 | deg
|  |  |  | @ Cl=0.1, Cd= | 0.0050713
|  |  |  | @ Cl=0.4, Cd= | 0.0033794
|  |  |  | @ Cl=0.6, Cd= | 0.0068924
alpha (deg) | Cl | Cd | Cm | Cl/Cd
-17.5 | -1.1874 | 0.04625 | -0.0812 | -25.6735
-17 | -1.2269 | 0.03727 | -0.0839 | -32.9192
-16.5 | -1.2525 | 0.03149 | -0.0821 | -39.7745
-16 | -1.2566 | 0.0273 | -0.0802 | -46.0293
-15.5 | -1.2659 | 0.02506 | -0.0726 | -50.5148
-15 | -1.2517 | 0.02273 | -0.0683 | -55.0682
-14.5 | -1.2229 | 0.02093 | -0.0659 | -58.4281
-13.5 | -1.1463 | 0.01835 | -0.063 | -62.4687
-13 | -1.1057 | 0.01698 | -0.0618 | -65.1178
-12.5 | -1.0609 | 0.01598 | -0.061 | -66.3892
-12 | -1.021 | 0.01404 | -0.0596 | -72.7208
-11.5 | -0.9746 | 0.01293 | -0.0589 | -75.3751
-11 | -0.9254 | 0.01215 | -0.0586 | -76.1646
-10.5 | -0.8749 | 0.01144 | -0.0584 | -76.4773
-10 | -0.8234 | 0.01085 | -0.0583 | -75.8894
-9.5 | -0.7706 | 0.01045 | -0.0584 | -73.7416
-9 | -0.7174 | 0.00998 | -0.0586 | -71.8838
-8.5 | -0.6669 | 0.009 | -0.0582 | -74.1
-8 | -0.6135 | 0.00853 | -0.0583 | -71.9226
-7.5 | -0.5592 | 0.00811 | -0.0586 | -68.9519
-7 | -0.5047 | 0.00773 | -0.0588 | -65.2911
-6.5 | -0.4494 | 0.00747 | -0.0592 | -60.1606
-6 | -0.3949 | 0.00699 | -0.0594 | -56.495
-5 | -0.2839 | 0.00637 | -0.0601 | -44.5683
-4.5 | -0.2278 | 0.00616 | -0.0605 | -36.9805
-4 | -0.1718 | 0.00588 | -0.061 | -29.2177
-3.5 | -0.1154 | 0.00565 | -0.0615 | -20.4248
-3 | -0.0587 | 0.00551 | -0.062 | -10.6534
-2.5 | -0.0018 | 0.00532 | -0.0626 | -0.33835
-2 | 0.0549 | 0.00519 | -0.0631 | 10.578
-1.5 | 0.1119 | 0.00504 | -0.0637 | 22.2024
-0.5 | 0.2222 | 0.00398 | -0.0647 | 55.8291
0 | 0.2763 | 0.00311 | -0.0652 | 88.8424
0.5 | 0.3334 | 0.00304 | -0.0658 | 109.6711
1 | 0.3899 | 0.00314 | -0.0662 | 124.172
1.5 | 0.4363 | 0.00424 | -0.0651 | 102.9009
2 | 0.4835 | 0.00519 | -0.064 | 93.1599
2.5 | 0.5305 | 0.00609 | -0.063 | 87.11
3 | 0.58 | 0.00678 | -0.0622 | 85.5457
3.5 | 0.6334 | 0.00708 | -0.0621 | 89.4633
4 | 0.687 | 0.00734 | -0.0621 | 93.5967
4.5 | 0.7402 | 0.00763 | -0.062 | 97.0118
5 | 0.7928 | 0.00794 | -0.0618 | 99.8489
5.5 | 0.8452 | 0.00824 | -0.0616 | 102.5728
6 | 0.8956 | 0.00868 | -0.061 | 103.1797
6.5 | 0.9471 | 0.00898 | -0.0607 | 105.4677
7 | 0.9975 | 0.00934 | -0.0602 | 106.7987
7.5 | 1.0456 | 0.00985 | -0.0592 | 106.1523
8 | 1.0938 | 0.01023 | -0.0583 | 106.9208
8.5 | 1.1391 | 0.01059 | -0.0568 | 107.5637
9 | 1.1836 | 0.01103 | -0.0551 | 107.3073
9.5 | 1.2264 | 0.01186 | -0.0534 | 103.4064
10 | 1.2713 | 0.01243 | -0.0521 | 102.2767
10.5 | 1.3135 | 0.01309 | -0.0503 | 100.3438
11 | 1.3504 | 0.01376 | -0.0474 | 98.1395
11.5 | 1.3849 | 0.01457 | -0.0443 | 95.0515
12 | 1.417 | 0.01565 | -0.041 | 90.5431
13 | 1.4764 | 0.01827 | -0.0342 | 80.8101
13.5 | 1.5102 | 0.01912 | -0.0317 | 78.9854
14 | 1.5378 | 0.02053 | -0.0285 | 74.905
14.5 | 1.5644 | 0.022 | -0.0254 | 71.1091
15 | 1.588 | 0.02371 | -0.0223 | 66.976
15.5 | 1.6081 | 0.02571 | -0.0189 | 62.5476
16 | 1.6257 | 0.02794 | -0.0157 | 58.1854
16.5 | 1.638 | 0.03069 | -0.0124 | 53.3724
17 | 1.6465 | 0.03388 | -0.0092 | 48.598
17.5 | 1.6446 | 0.0382 | -0.0061 | 43.0524
18 | 1.6451 | 0.04257 | -0.004 | 38.6446
18.5 | 1.641 | 0.04782 | -0.0026 | 34.3162
19 | 1.6282 | 0.05464 | -0.0023 | 29.7987
19.5 | 1.6008 | 0.0643 | -0.004 | 24.8958
20 | 1.5675 | 0.07643 | -0.0086 | 20.509

## 75. Re 5M Mach 0.10 (1)
BIGFOIL.COM POLAR EXPORT
NACA66A310
NACA66A310 |  |  |  | Cl Max: | 1.04 | at alpha= | 8.5 | deg
JavaFoil+Calcfoil stall+Eppler ext transition |  |  |  | L/D Max: | 159.211 | at alpha= | 2 | deg
Re: | 5000000 |  |  | Cd Min: | 0.00313 | at alpha= | -0.5 | deg
Mach: | 0.1 |  |  | Cl=0 at alpha= | -2.4152 | deg
|  |  |  | @ Cl=0.1, Cd= | 0.0050803
|  |  |  | @ Cl=0.4, Cd= | 0.0031791
|  |  |  | @ Cl=0.6, Cd= | 0.09732
alpha (deg) | Cl | Cd | Cm | Cl/Cd
-12.5 | -0.464 | 0.08464 | -0.019 | -5.485
-12 | -0.475 | 0.07974 | -0.019 | -5.963
-11.5 | -0.484 | 0.07514 | -0.02 | -6.442
-11 | -0.49 | 0.07038 | -0.02 | -6.957
-10.5 | -0.492 | 0.06633 | -0.02 | -7.411
-10 | -0.49 | 0.06229 | -0.021 | -7.863
-9.5 | -0.484 | 0.05905 | -0.021 | -8.189
-9 | -0.474 | 0.05393 | -0.023 | -8.784
-8.5 | -0.459 | 0.05059 | -0.024 | -9.065
-8 | -0.439 | 0.04772 | -0.024 | -9.191
-7.5 | -0.513 | 0.00769 | -0.049 | -66.708
-7 | -0.477 | 0.00742 | -0.05 | -64.319
-6.5 | -0.437 | 0.00713 | -0.051 | -61.333
-6 | -0.393 | 0.00688 | -0.051 | -57.031
-5.5 | -0.344 | 0.00664 | -0.052 | -51.815
-5 | -0.293 | 0.00642 | -0.053 | -45.657
-4.5 | -0.239 | 0.00623 | -0.054 | -38.379
-4 | -0.183 | 0.00601 | -0.054 | -30.454
-3.5 | -0.126 | 0.00565 | -0.055 | -22.316
-3 | -0.068 | 0.0055 | -0.056 | -12.37
-2.5 | -0.01 | 0.00534 | -0.057 | -1.79
-2 | 0.049 | 0.00521 | -0.057 | 9.477
-1.5 | 0.108 | 0.00506 | -0.058 | 21.438
-1 | 0.168 | 0.00317 | -0.059 | 53.012
-0.5 | 0.227 | 0.00313 | -0.06 | 72.524
0 | 0.286 | 0.00315 | -0.061 | 90.795
0.5 | 0.346 | 0.00317 | -0.061 | 108.938
1 | 0.405 | 0.00318 | -0.062 | 127.13
1.5 | 0.462 | 0.00322 | -0.063 | 143.67
2 | 0.521 | 0.00327 | -0.064 | 159.211
2.5 | 0.577 | 0.00615 | -0.064 | 93.856
3 | 0.634 | 0.00631 | -0.065 | 100.49
3.5 | 0.689 | 0.00649 | -0.066 | 106.299
4 | 0.743 | 0.00677 | -0.066 | 109.858
4.5 | 0.794 | 0.00838 | -0.067 | 94.769
5 | 0.842 | 0.00873 | -0.068 | 96.49
5.5 | 0.886 | 0.00909 | -0.069 | 97.452
6 | 0.926 | 0.00949 | -0.069 | 97.576
6.5 | 0.961 | 0.00994 | -0.07 | 96.602
7 | 0.99 | 0.01038 | -0.071 | 95.315
7.5 | 1.013 | 0.01094 | -0.071 | 92.656
8 | 1.03 | 0.01151 | -0.072 | 89.468
8.5 | 1.04 | 0.01206 | -0.073 | 86.245
9 | 1.038 | 0.01263 | -0.073 | 82.225
9.5 | 1.023 | 0.01321 | -0.074 | 77.465
10 | 0.82 | 0.06008 | -0.04 | 13.644
10.5 | 0.793 | 0.066 | -0.037 | 12.014
11 | 0.764 | 0.07066 | -0.037 | 10.812
11.5 | 0.731 | 0.07462 | -0.036 | 9.799
12 | 0.696 | 0.07973 | -0.036 | 8.724
12.5 | 0.658 | 0.08482 | -0.037 | 7.762
13 | 0.619 | 0.09102 | -0.036 | 6.805
13.5 | 0.581 | 0.09732 | -0.036 | 5.968

## 76. Re 5M Mach 0.10 (2)
BIGFOIL.COM POLAR EXPORT
NACA66A310
NACA66A310 |  |  |  | Cl Max: | 1.6086 | at alpha= | 16.5 | deg
XFOIL ncrit=9 |  |  |  | L/D Max: | 124.873 | at alpha= | 1 | deg
Re: | 5000000 |  |  | Cd Min: | 0.09203 | at alpha= | 19.5 | deg
Mach: | 0.1 |  |  | Cl=0 at alpha= | -2.4842 | deg
|  |  |  | @ Cl=0.1, Cd= | 0.005073
|  |  |  | @ Cl=0.4, Cd= | 0.0033282
|  |  |  | @ Cl=0.6, Cd= | 0.0068963
alpha (deg) | Cl | Cd | Cm | Cl/Cd
-15.5 | -1.0043 | 0.0496 | -0.0822 | -20.248
-15 | -1.1715 | 0.0294 | -0.0814 | -39.8469
-14.5 | -1.191 | 0.02559 | -0.0732 | -46.5416
-14 | -1.1741 | 0.02263 | -0.0696 | -51.8825
-13.5 | -1.1421 | 0.02062 | -0.0673 | -55.388
-13 | -1.1071 | 0.0186 | -0.0653 | -59.5215
-12.5 | -1.0634 | 0.01742 | -0.0641 | -61.0448
-12 | -1.0229 | 0.01552 | -0.0626 | -65.9085
-11.5 | -0.9802 | 0.01376 | -0.0612 | -71.2355
-11 | -0.9317 | 0.01272 | -0.0605 | -73.2469
-10.5 | -0.8811 | 0.0119 | -0.0601 | -74.042
-10 | -0.8296 | 0.01118 | -0.0598 | -74.2039
-9.5 | -0.7764 | 0.0107 | -0.0597 | -72.5607
-9 | -0.7228 | 0.01017 | -0.0597 | -71.0718
-8.5 | -0.6714 | 0.00925 | -0.0593 | -72.5838
-8 | -0.6179 | 0.00867 | -0.0592 | -71.2687
-7.5 | -0.5631 | 0.00823 | -0.0594 | -68.4204
-7 | -0.5082 | 0.00781 | -0.0595 | -65.0704
-6.5 | -0.4524 | 0.00753 | -0.0598 | -60.0797
-6 | -0.3965 | 0.00723 | -0.0601 | -54.8409
-5.5 | -0.3421 | 0.00666 | -0.0602 | -51.3664
-5 | -0.2857 | 0.00639 | -0.0606 | -44.7105
-4.5 | -0.2293 | 0.00618 | -0.061 | -37.1036
-4 | -0.1727 | 0.0059 | -0.0614 | -29.2712
-3.5 | -0.1161 | 0.00567 | -0.0618 | -20.4762
-3 | -0.059 | 0.00552 | -0.0624 | -10.6884
-2.5 | -0.0018 | 0.00533 | -0.0629 | -0.33771
-2 | 0.0553 | 0.00519 | -0.0635 | 10.6551
-1.5 | 0.1126 | 0.00504 | -0.0641 | 22.3413
-1 | 0.1686 | 0.00468 | -0.0645 | 36.0256
-0.5 | 0.2235 | 0.00399 | -0.065 | 56.015
0 | 0.2779 | 0.00311 | -0.0656 | 89.3569
0.5 | 0.3353 | 0.00304 | -0.0662 | 110.2961
1 | 0.3921 | 0.00314 | -0.0666 | 124.8726
1.5 | 0.4387 | 0.00425 | -0.0654 | 103.2235
2.5 | 0.5329 | 0.00613 | -0.0632 | 86.9331
3 | 0.5828 | 0.0068 | -0.0624 | 85.7059
3.5 | 0.6364 | 0.0071 | -0.0623 | 89.6338
4 | 0.6904 | 0.00736 | -0.0623 | 93.8043
4.5 | 0.7438 | 0.00766 | -0.0621 | 97.1018
5.5 | 0.8494 | 0.00828 | -0.0616 | 102.5845
6 | 0.9001 | 0.00872 | -0.0609 | 103.2225
6.5 | 0.9519 | 0.00904 | -0.0605 | 105.2987
7 | 1.0025 | 0.00942 | -0.0599 | 106.4225
7.5 | 1.0502 | 0.00998 | -0.0587 | 105.2305
8 | 1.0992 | 0.01032 | -0.0578 | 106.5116
8.5 | 1.1445 | 0.01071 | -0.0561 | 106.8627
9 | 1.1887 | 0.01122 | -0.0542 | 105.9447
9.5 | 1.2321 | 0.01202 | -0.0523 | 102.5042
10 | 1.2768 | 0.01264 | -0.0507 | 101.0127
10.5 | 1.3165 | 0.01336 | -0.0482 | 98.5404
11 | 1.3526 | 0.0141 | -0.045 | 95.9291
11.5 | 1.387 | 0.01504 | -0.0418 | 92.2207
12 | 1.4152 | 0.01661 | -0.0377 | 85.2017
12.5 | 1.4499 | 0.01755 | -0.0348 | 82.6154
13 | 1.4791 | 0.01897 | -0.0313 | 77.9705
13.5 | 1.5103 | 0.02015 | -0.0283 | 74.9529
14 | 1.5361 | 0.02181 | -0.0248 | 70.431
14.5 | 1.5588 | 0.02372 | -0.0211 | 65.7167
15 | 1.5782 | 0.02589 | -0.0175 | 60.9579
15.5 | 1.5936 | 0.0284 | -0.0138 | 56.1127
16 | 1.605 | 0.03133 | -0.0102 | 51.2289
16.5 | 1.6086 | 0.03508 | -0.0066 | 45.8552
17 | 1.6056 | 0.03964 | -0.0035 | 40.5045
17.5 | 1.5895 | 0.04594 | -0.001 | 34.5995
18 | 1.5767 | 0.05256 | -0.0002 | 29.9981
18.5 | 1.5581 | 0.06078 | -0.0011 | 25.6351
19 | 1.5233 | 0.07265 | -0.0051 | 20.9677
19.5 | 1.4601 | 0.09203 | -0.0157 | 15.8655

## 77. Re 5M Mach 0.25 (1)
BIGFOIL.COM POLAR EXPORT
NACA66A310
NACA66A310 |  |  |  | Cl Max: | 1.002 | at alpha= | 8 | deg
JavaFoil+Calcfoil stall+Eppler ext transition |  |  |  | L/D Max: | 163.775 | at alpha= | 2 | deg
Re: | 5000000 |  |  | Cd Min: | 0.00315 | at alpha= | 0 | deg
Mach: | 0.25 |  |  | Cl=0 at alpha= | -2.418 | deg
|  |  |  | @ Cl=0.1, Cd= | 0.0051165
|  |  |  | @ Cl=0.4, Cd= | 0.09429
|  |  |  | @ Cl=0.6, Cd= | 0.09429
alpha (deg) | Cl | Cd | Cm | Cl/Cd
-11.5 | -0.324 | 0.07592 | -0.021 | -4.272
-11 | -0.359 | 0.07127 | -0.021 | -5.032
-10.5 | -0.387 | 0.06723 | -0.021 | -5.754
-10 | -0.408 | 0.06556 | -0.021 | -6.227
-9.5 | -0.422 | 0.06125 | -0.021 | -6.896
-9 | -0.429 | 0.05641 | -0.022 | -7.61
-8.5 | -0.428 | 0.05222 | -0.023 | -8.203
-8 | -0.42 | 0.0495 | -0.023 | -8.484
-7.5 | -0.404 | 0.04618 | -0.024 | -8.755
-7 | -0.387 | 0.03952 | -0.031 | -9.783
-6.5 | -0.438 | 0.00727 | -0.052 | -60.288
-6 | -0.397 | 0.00705 | -0.053 | -56.29
-5.5 | -0.35 | 0.00672 | -0.054 | -52.086
-5 | -0.299 | 0.00654 | -0.054 | -45.672
-4.5 | -0.245 | 0.00632 | -0.055 | -38.75
-4 | -0.188 | 0.00587 | -0.056 | -31.966
-3.5 | -0.129 | 0.00569 | -0.057 | -22.7
-3 | -0.07 | 0.00549 | -0.057 | -12.722
-2.5 | -0.01 | 0.00537 | -0.058 | -1.828
-2 | 0.051 | 0.00519 | -0.059 | 9.757
-1.5 | 0.111 | 0.0051 | -0.06 | 21.868
-1 | 0.172 | 0.00499 | -0.061 | 34.553
-0.5 | 0.234 | 0.00316 | -0.061 | 73.958
0 | 0.294 | 0.00315 | -0.062 | 93.557
0.5 | 0.355 | 0.00317 | -0.063 | 112.026
1 | 0.416 | 0.00321 | -0.064 | 129.697
1.5 | 0.475 | 0.00323 | -0.065 | 147.024
2 | 0.535 | 0.00326 | -0.065 | 163.775
2.5 | 0.593 | 0.00616 | -0.066 | 96.185
3 | 0.651 | 0.00642 | -0.067 | 101.317
3.5 | 0.707 | 0.00662 | -0.068 | 106.889
4 | 0.762 | 0.00829 | -0.068 | 91.957
4.5 | 0.813 | 0.0086 | -0.069 | 94.552
5 | 0.86 | 0.00897 | -0.07 | 95.796
5.5 | 0.902 | 0.0094 | -0.07 | 95.977
6 | 0.938 | 0.00981 | -0.071 | 95.594
6.5 | 0.967 | 0.01031 | -0.072 | 93.764
7 | 0.988 | 0.01084 | -0.073 | 91.2
7.5 | 1 | 0.01146 | -0.073 | 87.313
8 | 1.002 | 0.01208 | -0.074 | 82.943
8.5 | 0.99 | 0.01263 | -0.074 | 78.448
9 | 0.787 | 0.05584 | -0.037 | 14.102
9.5 | 0.748 | 0.05992 | -0.037 | 12.482
10 | 0.696 | 0.06432 | -0.035 | 10.824
10.5 | 0.635 | 0.07 | -0.035 | 9.07
11 | 0.565 | 0.0755 | -0.035 | 7.484
11.5 | 0.488 | 0.08105 | -0.035 | 6.02
12 | 0.405 | 0.08541 | -0.036 | 4.741
12.5 | 0.315 | 0.08969 | -0.037 | 3.514
13 | 0.209 | 0.09429 | -0.038 | 2.219

## 78. Re 5M Mach 0.25 (2)
BIGFOIL.COM POLAR EXPORT
NACA66A310
NACA66A310 |  |  |  | Cl Max: | 1.3823 | at alpha= | 12 | deg
XFOIL ncrit=9 |  |  |  | L/D Max: | 128.444 | at alpha= | 1 | deg
Re: | 5000000 |  |  | Cd Min: | 0.2088 | at alpha= | 17 | deg
Mach: | 0.25 |  |  | Cl=0 at alpha= | -2.4856 | deg
|  |  |  | @ Cl=0.1, Cd= | 0.0051118
|  |  |  | @ Cl=0.4, Cd= | 0.0031429
|  |  |  | @ Cl=0.6, Cd= | 0.0069334
alpha (deg) | Cl | Cd | Cm | Cl/Cd
-15 | -0.5108 | 0.1612 | -0.0189 | -3.1687
-14.5 | -0.4885 | 0.15089 | -0.0273 | -3.2375
-14 | -0.4605 | 0.14231 | -0.0357 | -3.2359
-13.5 | -0.4463 | 0.13394 | -0.0407 | -3.3321
-12.5 | -0.4395 | 0.11506 | -0.049 | -3.8197
-12 | -0.441 | 0.10511 | -0.0537 | -4.1956
-11.5 | -0.4783 | 0.08811 | -0.0619 | -5.4284
-11 | -0.4662 | 0.08245 | -0.0649 | -5.6543
-10.5 | -0.4879 | 0.07062 | -0.0718 | -6.9088
-10 | -0.8317 | 0.01856 | -0.0716 | -44.8114
-9.5 | -0.7898 | 0.01565 | -0.0695 | -50.4665
-9 | -0.7427 | 0.01329 | -0.0677 | -55.8841
-8.5 | -0.6919 | 0.01152 | -0.0663 | -60.0608
-8 | -0.6369 | 0.01048 | -0.0654 | -60.7729
-7.5 | -0.584 | 0.00906 | -0.0643 | -64.4592
-7 | -0.5264 | 0.00853 | -0.0639 | -61.7116
-6.5 | -0.4685 | 0.00802 | -0.0636 | -58.4165
-6 | -0.4108 | 0.00755 | -0.0634 | -54.4106
-5.5 | -0.3542 | 0.0069 | -0.0631 | -51.3333
-5 | -0.2957 | 0.00657 | -0.0632 | -45.0076
-4.5 | -0.2371 | 0.00629 | -0.0634 | -37.6948
-4 | -0.1781 | 0.00606 | -0.0638 | -29.3894
-3.5 | -0.1199 | 0.00575 | -0.064 | -20.8522
-3 | -0.0607 | 0.00555 | -0.0645 | -10.9369
-2.5 | -0.0017 | 0.00538 | -0.065 | -0.31599
-2 | 0.0573 | 0.00522 | -0.0655 | 10.977
-1.5 | 0.1165 | 0.00507 | -0.0661 | 22.9783
-1 | 0.1745 | 0.00475 | -0.0665 | 36.7368
-0.5 | 0.2308 | 0.00405 | -0.067 | 56.9877
0 | 0.2867 | 0.00312 | -0.0676 | 91.891
0.5 | 0.3459 | 0.00306 | -0.0682 | 113.0392
1 | 0.4046 | 0.00315 | -0.0686 | 128.4444
2 | 0.499 | 0.00531 | -0.0658 | 93.9736
2.5 | 0.5462 | 0.00628 | -0.0643 | 86.9745
3 | 0.5976 | 0.00692 | -0.0634 | 86.3584
3.5 | 0.6529 | 0.00723 | -0.0632 | 90.3043
4 | 0.7087 | 0.00748 | -0.063 | 94.746
4.5 | 0.7631 | 0.00785 | -0.0624 | 97.2102
5 | 0.818 | 0.00814 | -0.062 | 100.4914
5.5 | 0.8716 | 0.00853 | -0.0612 | 102.1805
6 | 0.9241 | 0.00897 | -0.0602 | 103.0212
6.5 | 0.977 | 0.00937 | -0.0592 | 104.2689
7 | 1.0271 | 0.00995 | -0.0576 | 103.2261
7.5 | 1.0775 | 0.01044 | -0.056 | 103.2088
8 | 1.1265 | 0.01094 | -0.054 | 102.9707
8.5 | 1.1681 | 0.01165 | -0.0506 | 100.2661
9 | 1.2106 | 0.01249 | -0.0473 | 96.9255
9.5 | 1.25 | 0.01338 | -0.0435 | 93.423
10 | 1.2889 | 0.01435 | -0.0396 | 89.8188
10.5 | 1.3248 | 0.01573 | -0.0354 | 84.2212
11 | 1.3514 | 0.01836 | -0.0302 | 73.6057
11.5 | 1.3759 | 0.02116 | -0.0251 | 65.0236
12 | 1.3823 | 0.0257 | -0.0184 | 53.786
12.5 | 1.3554 | 0.03305 | -0.0097 | 41.0106
13 | 1.3017 | 0.04285 | -0.0019 | 30.3781
13.5 | 1.2275 | 0.05537 | 0.0023 | 22.169
14 | 1.1819 | 0.06624 | 0.0012 | 17.8427
14.5 | 1.1347 | 0.08023 | -0.0053 | 14.1431
15 | 1.1019 | 0.09614 | -0.0163 | 11.4614
15.5 | 1.0218 | 0.13158 | -0.0394 | 7.7656
16 | 0.9313 | 0.16843 | -0.0609 | 5.5293
16.5 | 0.8884 | 0.1976 | -0.075 | 4.496
17 | 0.8958 | 0.2088 | -0.0808 | 4.2902

## 79. Re 5M Mach 0.50 (1)
BIGFOIL.COM POLAR EXPORT
NACA66A310
NACA66A310 |  |  |  | Cl Max: | 1.182 | at alpha= | 20 | deg
JavaFoil+Calcfoil stall+Eppler ext transition |  |  |  | L/D Max: | 165.092 | at alpha= | 2 | deg
Re: | 5000000 |  |  | Cd Min: | 0.00317 | at alpha= | -0.5 | deg
Mach: | 0.5 |  |  | Cl=0 at alpha= | -2.4191 | deg
|  |  |  | @ Cl=0.1, Cd= | 0.0052037
|  |  |  | @ Cl=0.4, Cd= | 0.00323
|  |  |  | @ Cl=0.6, Cd= | 0.0038856
alpha (deg) | Cl | Cd | Cm | Cl/Cd
-20 | -0.941 | 0.1577 | -0.021 | -5.969
-19.5 | -0.914 | 0.15357 | -0.02 | -5.95
-19 | -0.887 | 0.14861 | -0.021 | -5.97
-18.5 | -0.861 | 0.14387 | -0.021 | -5.987
-18 | -0.836 | 0.14444 | -0.022 | -5.788
-17.5 | -0.809 | 0.13572 | -0.022 | -5.962
-17 | -0.781 | 0.13143 | -0.021 | -5.942
-16.5 | -0.755 | 0.12536 | -0.022 | -6.021
-16 | -0.729 | 0.11893 | -0.022 | -6.126
-15.5 | -0.702 | 0.11346 | -0.023 | -6.191
-15 | -0.676 | 0.1127 | -0.023 | -5.996
-14.5 | -0.648 | 0.10492 | -0.023 | -6.18
-14 | -0.622 | 0.09615 | -0.023 | -6.471
-13.5 | -0.596 | 0.08953 | -0.024 | -6.656
-13 | -0.57 | 0.08254 | -0.025 | -6.903
-12.5 | -0.543 | 0.07686 | -0.025 | -7.067
-12 | -0.517 | 0.07219 | -0.026 | -7.162
-11.5 | -0.488 | 0.08293 | -0.024 | -5.883
-11 | -0.461 | 0.07414 | -0.025 | -6.224
-10.5 | -0.435 | 0.06661 | -0.025 | -6.528
-10 | -0.408 | 0.06099 | -0.026 | -6.698
-9.5 | -0.382 | 0.05641 | -0.028 | -6.777
-9 | -0.359 | 0.0498 | -0.032 | -7.206
-8.5 | -0.327 | 0.06436 | -0.025 | -5.079
-8 | -0.3 | 0.05466 | -0.025 | -5.487
-7.5 | -0.273 | 0.04867 | -0.026 | -5.613
-7 | -0.247 | 0.04478 | -0.027 | -5.506
-6.5 | -0.22 | 0.04068 | -0.03 | -5.418
-6 | -0.193 | 0.04126 | -0.027 | -4.667
-5.5 | -0.267 | 0.0387 | -0.027 | -6.895
-5 | -0.251 | 0.03497 | -0.03 | -7.182
-4.5 | -0.264 | 0.0065 | -0.062 | -40.66
-4 | -0.206 | 0.00619 | -0.062 | -33.186
-3.5 | -0.143 | 0.00593 | -0.063 | -24.064
-3 | -0.078 | 0.00571 | -0.064 | -13.574
-2.5 | -0.011 | 0.00553 | -0.065 | -1.977
-2 | 0.057 | 0.0053 | -0.066 | 10.655
-1.5 | 0.124 | 0.00515 | -0.067 | 24.163
-1 | 0.193 | 0.00502 | -0.068 | 38.346
-0.5 | 0.261 | 0.00317 | -0.069 | 82.449
0 | 0.329 | 0.00318 | -0.07 | 103.376
0.5 | 0.397 | 0.00323 | -0.07 | 122.928
1 | 0.465 | 0.00323 | -0.071 | 143.672
1.5 | 0.531 | 0.00328 | -0.072 | 161.895
2 | 0.596 | 0.00361 | -0.073 | 165.092
2.5 | 0.66 | 0.00802 | -0.074 | 82.249
3 | 0.722 | 0.00839 | -0.074 | 86.122
3.5 | 0.782 | 0.0088 | -0.075 | 88.917
4 | 0.838 | 0.00923 | -0.076 | 90.779
4.5 | 0.883 | 0.00976 | -0.077 | 90.459
5 | 0.911 | 0.01034 | -0.078 | 88.105
5.5 | 0.907 | 0.01112 | -0.078 | 81.611
6 | 0.652 | 0.0405 | -0.038 | 16.099
6.5 | 0.475 | 0.0442 | -0.036 | 10.752
7 | 0.616 | 0.01288 | -0.081 | 47.852
7.5 | 0.53 | 0.04731 | -0.042 | 11.204
8 | 0.554 | 0.05336 | -0.038 | 10.385
8.5 | 0.58 | 0.06121 | -0.038 | 9.477
9 | 0.741 | 0.01535 | -0.083 | 48.286
9.5 | 0.771 | 0.01628 | -0.084 | 47.349
10 | 0.661 | 0.0643 | -0.045 | 10.281
10.5 | 0.685 | 0.07151 | -0.043 | 9.585
11 | 0.711 | 0.08125 | -0.042 | 8.748
11.5 | 0.751 | 0.06649 | -0.057 | 11.296
12 | 0.765 | 0.07841 | -0.048 | 9.762
12.5 | 0.79 | 0.08605 | -0.047 | 9.182
13 | 0.815 | 0.09426 | -0.047 | 8.648
13.5 | 0.842 | 0.10229 | -0.048 | 8.228
14 | 0.867 | 0.10594 | -0.049 | 8.183
14.5 | 0.892 | 0.10758 | -0.049 | 8.294
15 | 0.917 | 0.114 | -0.05 | 8.048
15.5 | 0.946 | 0.11797 | -0.053 | 8.019
16 | 0.97 | 0.12225 | -0.052 | 7.933
16.5 | 0.995 | 0.12775 | -0.053 | 7.789
17 | 1.021 | 0.13077 | -0.054 | 7.806
17.5 | 1.05 | 0.1349 | -0.057 | 7.78
18 | 1.077 | 0.14257 | -0.059 | 7.557
18.5 | 1.098 | 0.14234 | -0.057 | 7.713
19 | 1.123 | 0.14762 | -0.058 | 7.607
19.5 | 1.151 | 0.15165 | -0.061 | 7.591
20 | 1.182 | 0.15576 | -0.064 | 7.586

## 80. Re 5M Mach 0.50 (2)
BIGFOIL.COM POLAR EXPORT
NACA66A310
NACA66A310 |  |  |  | Cl Max: | 1.0787 | at alpha= | 7.5 | deg
XFOIL ncrit=9 |  |  |  | L/D Max: | 142.888 | at alpha= | 1 | deg
Re: | 5000000 |  |  | Cd Min: | 0.25822 | at alpha= | -20 | deg
Mach: | 0.5 |  |  | Cl=0 at alpha= | -2.4963 | deg
|  |  |  | @ Cl=0.1, Cd= | 0.0053007
|  |  |  | @ Cl=0.4, Cd= | 0.0031483
|  |  |  | @ Cl=0.6, Cd= | 0.0070006
alpha (deg) | Cl | Cd | Cm | Cl/Cd
-20 | -0.704 | 0.25822 | 0.0252 | -2.7264
-19.5 | -0.6823 | 0.24992 | 0.0201 | -2.7301
-19 | -0.6605 | 0.24153 | 0.015 | -2.7346
-18.5 | -0.64 | 0.23322 | 0.0101 | -2.7442
-18 | -0.6185 | 0.22429 | 0.0052 | -2.7576
-17.5 | -0.5982 | 0.21594 | 0.0003 | -2.7702
-17 | -0.5766 | 0.20857 | -0.0044 | -2.7645
-16.5 | -0.5583 | 0.20125 | -0.0077 | -2.7742
-16 | -0.5217 | 0.19079 | -0.0179 | -2.7344
-15.5 | -0.5038 | 0.18276 | -0.0217 | -2.7566
-15 | -0.4849 | 0.17487 | -0.0258 | -2.7729
-14.5 | -0.4678 | 0.16691 | -0.0301 | -2.8027
-13.5 | -0.4364 | 0.14863 | -0.0392 | -2.9362
-13 | -0.4195 | 0.14014 | -0.0436 | -2.9934
-12.5 | -0.4051 | 0.1317 | -0.0482 | -3.0759
-12 | -0.3927 | 0.12271 | -0.0528 | -3.2002
-11.5 | -0.3774 | 0.11513 | -0.0569 | -3.278
-11 | -0.3713 | 0.10565 | -0.0619 | -3.5144
-10.5 | -0.3584 | 0.09821 | -0.0661 | -3.6493
-10 | -0.352 | 0.08985 | -0.0705 | -3.9176
-9.5 | -0.3424 | 0.08245 | -0.0745 | -4.1528
-9 | -0.3414 | 0.07381 | -0.0791 | -4.6254
-8.5 | -0.347 | 0.06474 | -0.0844 | -5.3599
-8 | -0.3616 | 0.05439 | -0.0933 | -6.6483
-7.5 | -0.3948 | 0.0467 | -0.0945 | -8.454
-7 | -0.41 | 0.03919 | -0.0931 | -10.4619
-6.5 | -0.408 | 0.03171 | -0.0905 | -12.8666
-6 | -0.3955 | 0.02372 | -0.0868 | -16.6737
-5.5 | -0.3652 | 0.01682 | -0.0828 | -21.7122
-5 | -0.3264 | 0.00978 | -0.0787 | -33.3742
-4.5 | -0.2677 | 0.00758 | -0.0763 | -35.3166
-4 | -0.202 | 0.00677 | -0.0751 | -29.8375
-3.5 | -0.1351 | 0.00628 | -0.0744 | -21.5127
-3 | -0.0683 | 0.00582 | -0.0741 | -11.7354
-2.5 | -0.0005 | 0.00559 | -0.0742 | -0.089445
-2 | 0.0666 | 0.00538 | -0.0745 | 12.3792
-1.5 | 0.134 | 0.00522 | -0.075 | 25.6705
-1 | 0.201 | 0.00503 | -0.0756 | 39.9602
-0.5 | 0.2641 | 0.00431 | -0.0759 | 61.2761
0 | 0.3255 | 0.00319 | -0.0763 | 102.0376
0.5 | 0.393 | 0.00314 | -0.0771 | 125.1592
1 | 0.4601 | 0.00322 | -0.0776 | 142.8882
2 | 0.552 | 0.00579 | -0.0712 | 95.3368
2.5 | 0.597 | 0.00698 | -0.0676 | 85.5301
3 | 0.6566 | 0.00739 | -0.0663 | 88.8498
3.5 | 0.7175 | 0.00774 | -0.065 | 92.7003
4 | 0.7771 | 0.00816 | -0.0631 | 95.2328
4.5 | 0.8356 | 0.00861 | -0.0607 | 97.0499
5 | 0.8923 | 0.00914 | -0.0576 | 97.6258
5.5 | 0.9364 | 0.00996 | -0.0518 | 94.0161
6 | 0.9809 | 0.0109 | -0.0459 | 89.9908
6.5 | 1.0162 | 0.01269 | -0.0385 | 80.0788
7 | 1.0713 | 0.02092 | -0.0359 | 51.2094
7.5 | 1.0787 | 0.02794 | -0.0269 | 38.6077
8 | 1.0541 | 0.03373 | -0.0147 | 31.2511
8.5 | 1.0192 | 0.03976 | -0.0043 | 25.6338
9 | 0.9826 | 0.04722 | 0.0017 | 20.809
9.5 | 0.9426 | 0.05636 | 0.0034 | 16.7246
10 | 0.9046 | 0.06757 | -0.0002 | 13.3876
10.5 | 0.8753 | 0.08169 | -0.0097 | 10.7149
11 | 0.8606 | 0.09896 | -0.0227 | 8.6964
11.5 | 0.8469 | 0.1137 | -0.0319 | 7.4485
12 | 0.8395 | 0.12738 | -0.0399 | 6.5905
12.5 | 0.8378 | 0.14029 | -0.0472 | 5.9719

## 81. Re 6M Mach 0.00 (1)
BIGFOIL.COM POLAR EXPORT
NACA66A310
NACA66A310 |  |  |  | Cl Max: | 1.048 | at alpha= | 9 | deg
JavaFoil+Calcfoil stall+Eppler ext transition |  |  |  | L/D Max: | 144.777 | at alpha= | 1.5 | deg
Re: | 6000000 |  |  | Cd Min: | 0.00307 | at alpha= | -0.5 | deg
Mach: | 0 |  |  | Cl=0 at alpha= | -2.4152 | deg
|  |  |  | @ Cl=0.1, Cd= | 0.0049163
|  |  |  | @ Cl=0.4, Cd= | 0.0031195
|  |  |  | @ Cl=0.6, Cd= | 0.10129
alpha (deg) | Cl | Cd | Cm | Cl/Cd
-12.5 | -0.488 | 0.08276 | -0.019 | -5.9
-12 | -0.496 | 0.07903 | -0.019 | -6.279
-11.5 | -0.502 | 0.07349 | -0.02 | -6.83
-11 | -0.504 | 0.06979 | -0.02 | -7.227
-10.5 | -0.504 | 0.06541 | -0.02 | -7.7
-10 | -0.499 | 0.06105 | -0.021 | -8.181
-9.5 | -0.491 | 0.05756 | -0.022 | -8.533
-9 | -0.479 | 0.05305 | -0.023 | -9.029
-8.5 | -0.463 | 0.04906 | -0.025 | -9.441
-8 | -0.441 | 0.04706 | -0.025 | -9.371
-7.5 | -0.514 | 0.00744 | -0.049 | -69.053
-7 | -0.478 | 0.00715 | -0.05 | -66.764
-6.5 | -0.437 | 0.00685 | -0.05 | -63.739
-6 | -0.392 | 0.00668 | -0.051 | -58.672
-5.5 | -0.343 | 0.00643 | -0.052 | -53.364
-5 | -0.292 | 0.0062 | -0.053 | -47.046
-4.5 | -0.238 | 0.00604 | -0.053 | -39.466
-4 | -0.182 | 0.00587 | -0.054 | -31.068
-3.5 | -0.125 | 0.00552 | -0.055 | -22.719
-3 | -0.068 | 0.00531 | -0.056 | -12.747
-2.5 | -0.01 | 0.00521 | -0.056 | -1.825
-2 | 0.049 | 0.00502 | -0.057 | 9.785
-1.5 | 0.108 | 0.0049 | -0.058 | 22.035
-1 | 0.167 | 0.00308 | -0.059 | 54.185
-0.5 | 0.226 | 0.00307 | -0.059 | 73.783
0 | 0.285 | 0.0031 | -0.06 | 91.837
0.5 | 0.344 | 0.00311 | -0.061 | 110.694
1 | 0.403 | 0.00312 | -0.062 | 129.18
1.5 | 0.46 | 0.00318 | -0.063 | 144.777
2 | 0.518 | 0.00401 | -0.063 | 129.149
2.5 | 0.575 | 0.00591 | -0.064 | 97.208
3 | 0.631 | 0.00614 | -0.065 | 102.682
3.5 | 0.686 | 0.00631 | -0.065 | 108.674
4 | 0.74 | 0.00649 | -0.066 | 113.991
4.5 | 0.791 | 0.00677 | -0.067 | 116.8
5 | 0.839 | 0.00843 | -0.068 | 99.511
5.5 | 0.883 | 0.00876 | -0.068 | 100.77
6 | 0.923 | 0.00915 | -0.069 | 100.932
6.5 | 0.959 | 0.00958 | -0.07 | 100.117
7 | 0.99 | 0.00996 | -0.07 | 99.36
7.5 | 1.015 | 0.01049 | -0.071 | 96.672
8 | 1.034 | 0.01102 | -0.072 | 93.777
8.5 | 1.046 | 0.01158 | -0.072 | 90.311
9 | 1.048 | 0.0121 | -0.073 | 86.591
9.5 | 1.036 | 0.01271 | -0.073 | 81.536
10 | 1.016 | 0.01334 | -0.074 | 76.173
10.5 | 0.817 | 0.06148 | -0.043 | 13.296
11 | 0.787 | 0.06881 | -0.038 | 11.439
11.5 | 0.759 | 0.07348 | -0.038 | 10.328
12 | 0.728 | 0.07782 | -0.038 | 9.355
12.5 | 0.695 | 0.08326 | -0.038 | 8.344
13 | 0.66 | 0.09045 | -0.036 | 7.295
13.5 | 0.626 | 0.09456 | -0.038 | 6.617
14 | 0.591 | 0.10129 | -0.037 | 5.833

## 82. Re 6M Mach 0.00 (2)
BIGFOIL.COM POLAR EXPORT
NACA66A310
NACA66A310 |  |  |  | Cl Max: | 1.671 | at alpha= | 17 | deg
XFOIL ncrit=9 |  |  |  | L/D Max: | 120.652 | at alpha= | 1 | deg
Re: | 6000000 |  |  | Cd Min: | 0.0704 | at alpha= | 20 | deg
Mach: | 0 |  |  | Cl=0 at alpha= | -2.479 | deg
|  |  |  | @ Cl=0.1, Cd= | 0.0049122
|  |  |  | @ Cl=0.4, Cd= | 0.0035493
|  |  |  | @ Cl=0.6, Cd= | 0.006687
alpha (deg) | Cl | Cd | Cm | Cl/Cd
-18 | -1.2473 | 0.04418 | -0.0825 | -28.2322
-17.5 | -1.2874 | 0.03555 | -0.0843 | -36.2138
-16.5 | -1.2923 | 0.02799 | -0.0809 | -46.1701
-16 | -1.3061 | 0.02488 | -0.0744 | -52.496
-15.5 | -1.2984 | 0.02282 | -0.0689 | -56.8975
-15 | -1.2751 | 0.0207 | -0.0658 | -61.599
-14.5 | -1.243 | 0.01899 | -0.0636 | -65.4555
-14 | -1.2044 | 0.01764 | -0.0622 | -68.2766
-13.5 | -1.1614 | 0.01666 | -0.0612 | -69.7119
-13 | -1.118 | 0.0155 | -0.0603 | -72.129
-12.5 | -1.0705 | 0.01475 | -0.0598 | -72.5763
-12 | -1.0254 | 0.01356 | -0.059 | -75.6195
-11.5 | -0.9796 | 0.0123 | -0.0582 | -79.6423
-11 | -0.9307 | 0.01139 | -0.0578 | -81.712
-10.5 | -0.8801 | 0.01071 | -0.0576 | -82.1755
-10 | -0.8283 | 0.01014 | -0.0576 | -81.6864
-9.5 | -0.7752 | 0.0097 | -0.0577 | -79.9175
-9 | -0.7216 | 0.0093 | -0.0579 | -77.5914
-8.5 | -0.669 | 0.00872 | -0.0579 | -76.7202
-8 | -0.6161 | 0.00808 | -0.0579 | -76.25
-7.5 | -0.5619 | 0.00766 | -0.0581 | -73.3551
-7 | -0.5072 | 0.00731 | -0.0584 | -69.3844
-6.5 | -0.4516 | 0.00704 | -0.0588 | -64.1477
-5.5 | -0.3411 | 0.00635 | -0.0594 | -53.7165
-5 | -0.2853 | 0.0061 | -0.0598 | -46.7705
-4.5 | -0.2289 | 0.00588 | -0.0603 | -38.9286
-4 | -0.1724 | 0.00572 | -0.0609 | -30.1399
-3.5 | -0.1161 | 0.00546 | -0.0613 | -21.2637
-3 | -0.0592 | 0.0053 | -0.0619 | -11.1698
-2.5 | -0.0024 | 0.00517 | -0.0625 | -0.46422
-2 | 0.0546 | 0.005 | -0.0631 | 10.92
-1.5 | 0.1115 | 0.00489 | -0.0636 | 22.8016
-1 | 0.1677 | 0.00462 | -0.0641 | 36.2987
-0.5 | 0.223 | 0.00402 | -0.0647 | 55.4726
0 | 0.2778 | 0.00334 | -0.0653 | 83.1737
0.5 | 0.3335 | 0.00295 | -0.0658 | 113.0508
1 | 0.3885 | 0.00322 | -0.066 | 120.6522
1.5 | 0.4332 | 0.0045 | -0.0646 | 96.2667
2 | 0.4823 | 0.00527 | -0.0639 | 91.518
2.5 | 0.5308 | 0.00607 | -0.0631 | 87.4465
3 | 0.582 | 0.00659 | -0.0626 | 88.3156
3.5 | 0.6358 | 0.00688 | -0.0626 | 92.4128
4 | 0.6899 | 0.0071 | -0.0627 | 97.169
4.5 | 0.743 | 0.0074 | -0.0626 | 100.4054
5 | 0.7963 | 0.00767 | -0.0625 | 103.8201
5.5 | 0.8486 | 0.00798 | -0.0623 | 106.3409
6 | 0.9001 | 0.00836 | -0.0619 | 107.6675
6.5 | 0.9519 | 0.00866 | -0.0616 | 109.9192
7 | 1.0022 | 0.00905 | -0.0611 | 110.7403
7.5 | 1.0512 | 0.00952 | -0.0603 | 110.4202
8 | 1.1007 | 0.00987 | -0.0597 | 111.5198
8.5 | 1.1482 | 0.01026 | -0.0586 | 111.9103
9 | 1.1901 | 0.01074 | -0.0564 | 110.8101
9.5 | 1.2352 | 0.0113 | -0.055 | 109.3097
10 | 1.2807 | 0.01186 | -0.0538 | 107.9848
10.5 | 1.324 | 0.01251 | -0.0522 | 105.8353
11 | 1.3634 | 0.01321 | -0.0499 | 103.2097
11.5 | 1.3966 | 0.01405 | -0.0464 | 99.4021
12 | 1.4267 | 0.01523 | -0.0426 | 93.677
12.5 | 1.4618 | 0.01601 | -0.0399 | 91.3054
13 | 1.4928 | 0.01714 | -0.0367 | 87.0945
13.5 | 1.5264 | 0.018 | -0.034 | 84.8
14 | 1.5554 | 0.01927 | -0.0309 | 80.7161
14.5 | 1.5825 | 0.02066 | -0.0278 | 76.5973
15 | 1.6057 | 0.02236 | -0.0244 | 71.8113
15.5 | 1.6294 | 0.02403 | -0.0213 | 67.8069
16 | 1.6467 | 0.02626 | -0.0178 | 62.7075
16.5 | 1.6602 | 0.02883 | -0.0143 | 57.5858
17 | 1.671 | 0.03172 | -0.0111 | 52.6797
17.5 | 1.6674 | 0.03606 | -0.0074 | 46.2396
18 | 1.67 | 0.04006 | -0.005 | 41.6875
18.5 | 1.6669 | 0.04498 | -0.0031 | 37.0587
19 | 1.657 | 0.05113 | -0.0022 | 32.4076
19.5 | 1.6322 | 0.05994 | -0.0029 | 27.2306
20 | 1.6046 | 0.0704 | -0.006 | 22.7926

## 83. Re 6M Mach 0.10 (1)
BIGFOIL.COM POLAR EXPORT
NACA66A310
NACA66A310 |  |  |  | Cl Max: | 1.041 | at alpha= | 8.5 | deg
JavaFoil+Calcfoil stall+Eppler ext transition |  |  |  | L/D Max: | 146.17 | at alpha= | 1.5 | deg
Re: | 6000000 |  |  | Cd Min: | 0.00307 | at alpha= | -0.5 | deg
Mach: | 0.1 |  |  | Cl=0 at alpha= | -2.4152 | deg
|  |  |  | @ Cl=0.1, Cd= | 0.0049549
|  |  |  | @ Cl=0.4, Cd= | 0.0031275
|  |  |  | @ Cl=0.6, Cd= | 0.0958
alpha (deg) | Cl | Cd | Cm | Cl/Cd
-12.5 | -0.464 | 0.08337 | -0.019 | -5.57
-12 | -0.476 | 0.07939 | -0.019 | -5.99
-11.5 | -0.484 | 0.0739 | -0.02 | -6.551
-11 | -0.49 | 0.06997 | -0.02 | -6.998
-10.5 | -0.492 | 0.06589 | -0.02 | -7.463
-10 | -0.49 | 0.06155 | -0.021 | -7.962
-9.5 | -0.484 | 0.0582 | -0.022 | -8.317
-9 | -0.474 | 0.05339 | -0.023 | -8.876
-8.5 | -0.459 | 0.04965 | -0.025 | -9.253
-8 | -0.439 | 0.04755 | -0.024 | -9.227
-7.5 | -0.513 | 0.00747 | -0.049 | -68.719
-7 | -0.478 | 0.0072 | -0.05 | -66.335
-6.5 | -0.437 | 0.00689 | -0.051 | -63.416
-6 | -0.393 | 0.00666 | -0.051 | -58.935
-5.5 | -0.344 | 0.00643 | -0.052 | -53.548
-5 | -0.293 | 0.00626 | -0.053 | -46.773
-4.5 | -0.239 | 0.00607 | -0.054 | -39.384
-4 | -0.183 | 0.00587 | -0.054 | -31.229
-3.5 | -0.126 | 0.0055 | -0.055 | -22.929
-3 | -0.068 | 0.00535 | -0.056 | -12.718
-2.5 | -0.01 | 0.00519 | -0.057 | -1.842
-2 | 0.049 | 0.00505 | -0.057 | 9.762
-1.5 | 0.108 | 0.00494 | -0.058 | 21.971
-1 | 0.168 | 0.00323 | -0.059 | 52.03
-0.5 | 0.227 | 0.00307 | -0.06 | 74
0 | 0.286 | 0.00309 | -0.061 | 92.708
0.5 | 0.346 | 0.0031 | -0.061 | 111.496
1 | 0.405 | 0.00313 | -0.062 | 129.336
1.5 | 0.462 | 0.00316 | -0.063 | 146.17
2 | 0.52 | 0.00404 | -0.064 | 128.841
2.5 | 0.578 | 0.00591 | -0.064 | 97.764
3 | 0.634 | 0.00613 | -0.065 | 103.417
3.5 | 0.689 | 0.0063 | -0.066 | 109.455
4 | 0.744 | 0.00657 | -0.067 | 113.2
4.5 | 0.794 | 0.00676 | -0.067 | 117.474
5 | 0.842 | 0.00847 | -0.068 | 99.381
5.5 | 0.886 | 0.00882 | -0.069 | 100.432
6 | 0.926 | 0.00921 | -0.069 | 100.592
6.5 | 0.961 | 0.00965 | -0.07 | 99.63
7 | 0.99 | 0.01006 | -0.071 | 98.456
7.5 | 1.014 | 0.01059 | -0.071 | 95.722
8 | 1.031 | 0.01115 | -0.072 | 92.442
8.5 | 1.041 | 0.01169 | -0.073 | 89.04
9 | 1.039 | 0.01224 | -0.073 | 84.89
9.5 | 1.024 | 0.01281 | -0.074 | 79.958
10 | 0.836 | 0.05286 | -0.049 | 15.806
10.5 | 0.794 | 0.0648 | -0.038 | 12.253
11 | 0.764 | 0.06958 | -0.037 | 10.986
11.5 | 0.732 | 0.07448 | -0.037 | 9.825
12 | 0.696 | 0.0783 | -0.038 | 8.891
12.5 | 0.659 | 0.08356 | -0.038 | 7.882
13 | 0.62 | 0.09072 | -0.037 | 6.831
13.5 | 0.581 | 0.0958 | -0.037 | 6.066

## 84. Re 6M Mach 0.10 (2)
BIGFOIL.COM POLAR EXPORT
NACA66A310
NACA66A310 |  |  |  | Cl Max: | 1.6406 | at alpha= | 17 | deg
XFOIL ncrit=9 |  |  |  | L/D Max: | 121.776 | at alpha= | 1 | deg
Re: | 6000000 |  |  | Cd Min: | 0.1001 | at alpha= | 20 | deg
Mach: | 0.1 |  |  | Cl=0 at alpha= | -2.4791 | deg
|  |  |  | @ Cl=0.1, Cd= | 0.0049156
|  |  |  | @ Cl=0.4, Cd= | 0.0034753
|  |  |  | @ Cl=0.6, Cd= | 0.0066915
alpha (deg) | Cl | Cd | Cm | Cl/Cd
-16.5 | -1.0763 | 0.05129 | -0.0808 | -20.9846
-16 | -1.184 | 0.03507 | -0.0859 | -33.761
-15.5 | -1.2098 | 0.02934 | -0.0833 | -41.2338
-15 | -1.237 | 0.02568 | -0.0743 | -48.1698
-14.5 | -1.2287 | 0.02224 | -0.0696 | -55.2473
-14 | -1.2005 | 0.01996 | -0.0669 | -60.1453
-13.5 | -1.1635 | 0.01828 | -0.065 | -63.6488
-13 | -1.1232 | 0.0167 | -0.0635 | -67.2575
-12.5 | -1.0773 | 0.01565 | -0.0625 | -68.8371
-12 | -1.0284 | 0.0149 | -0.0619 | -69.0201
-11.5 | -0.9841 | 0.01331 | -0.0607 | -73.9369
-11 | -0.9373 | 0.01194 | -0.0598 | -78.5008
-10.5 | -0.8868 | 0.01109 | -0.0593 | -79.9639
-10 | -0.8349 | 0.01042 | -0.059 | -80.1248
-9.5 | -0.7814 | 0.0099 | -0.059 | -78.9293
-9 | -0.7274 | 0.00945 | -0.059 | -76.9735
-8.5 | -0.6727 | 0.0091 | -0.0591 | -73.9231
-8 | -0.6205 | 0.00821 | -0.0588 | -75.5786
-7.5 | -0.5659 | 0.00776 | -0.0589 | -72.9253
-7 | -0.5107 | 0.00738 | -0.0591 | -69.2005
-6.5 | -0.4548 | 0.00709 | -0.0594 | -64.1467
-6 | -0.3987 | 0.00684 | -0.0597 | -58.2895
-5.5 | -0.3434 | 0.00638 | -0.0599 | -53.8245
-4.5 | -0.2304 | 0.0059 | -0.0608 | -39.0508
-4 | -0.1734 | 0.00574 | -0.0613 | -30.2091
-3.5 | -0.1168 | 0.00547 | -0.0617 | -21.3528
-3 | -0.0595 | 0.0053 | -0.0623 | -11.2264
-2.5 | -0.0024 | 0.00518 | -0.0629 | -0.46332
-2 | 0.055 | 0.00501 | -0.0634 | 10.978
-1.5 | 0.1122 | 0.00489 | -0.064 | 22.9448
-1 | 0.1688 | 0.00463 | -0.0645 | 36.4579
-0.5 | 0.2244 | 0.00403 | -0.0651 | 55.6824
0 | 0.2794 | 0.00334 | -0.0657 | 83.6527
0.5 | 0.3355 | 0.00295 | -0.0662 | 113.7288
1 | 0.3909 | 0.00321 | -0.0664 | 121.7757
1.5 | 0.4355 | 0.00451 | -0.0649 | 96.5632
2 | 0.4848 | 0.00529 | -0.0642 | 91.6446
3 | 0.5848 | 0.00661 | -0.0628 | 88.472
3.5 | 0.6389 | 0.0069 | -0.0628 | 92.5942
4 | 0.6934 | 0.00712 | -0.0628 | 97.3876
4.5 | 0.7467 | 0.00743 | -0.0627 | 100.498
5 | 0.8004 | 0.0077 | -0.0626 | 103.9481
5.5 | 0.8529 | 0.00802 | -0.0623 | 106.3466
6 | 0.9047 | 0.0084 | -0.0618 | 107.7024
6.5 | 0.9568 | 0.00871 | -0.0615 | 109.8507
7 | 1.0072 | 0.00913 | -0.0608 | 110.3176
7.5 | 1.0567 | 0.00959 | -0.0599 | 110.1877
8 | 1.1064 | 0.00996 | -0.0592 | 111.0843
8.5 | 1.1538 | 0.01039 | -0.058 | 111.0491
9 | 1.1941 | 0.01099 | -0.0552 | 108.6533
9.5 | 1.2413 | 0.01145 | -0.054 | 108.4105
10 | 1.2866 | 0.01205 | -0.0525 | 106.7718
10.5 | 1.3291 | 0.01277 | -0.0505 | 104.0799
11 | 1.3654 | 0.01354 | -0.0473 | 100.8419
11.5 | 1.3971 | 0.01462 | -0.0434 | 95.5609
12 | 1.4305 | 0.01563 | -0.0401 | 91.5227
12.5 | 1.4654 | 0.01651 | -0.0371 | 88.7583
13 | 1.4962 | 0.01776 | -0.0337 | 84.2455
13.5 | 1.5274 | 0.01892 | -0.0306 | 80.7294
14 | 1.5552 | 0.02038 | -0.0272 | 76.3101
14.5 | 1.5795 | 0.02212 | -0.0236 | 71.406
15 | 1.5996 | 0.02419 | -0.0198 | 66.1265
15.5 | 1.6197 | 0.02627 | -0.0163 | 61.6559
16 | 1.6318 | 0.02908 | -0.0124 | 56.1142
16.5 | 1.6386 | 0.03242 | -0.0087 | 50.5429
17 | 1.6406 | 0.03633 | -0.0053 | 45.1583
17.5 | 1.6246 | 0.0423 | -0.002 | 38.4066
18 | 1.6155 | 0.04812 | -0.0004 | 33.5723
18.5 | 1.5983 | 0.05555 | -0.0001 | 28.7723
19 | 1.5717 | 0.06531 | -0.0022 | 24.0652
19.5 | 1.5236 | 0.08022 | -0.0086 | 18.9928
20 | 1.4645 | 0.1001 | -0.0205 | 14.6304

## 85. Re 6M Mach 0.25 (1)
BIGFOIL.COM POLAR EXPORT
NACA66A310
NACA66A310 |  |  |  | Cl Max: | 1.003 | at alpha= | 8 | deg
JavaFoil+Calcfoil stall+Eppler ext transition |  |  |  | L/D Max: | 148.947 | at alpha= | 1.5 | deg
Re: | 6000000 |  |  | Cd Min: | 0.00307 | at alpha= | -0.5 | deg
Mach: | 0.25 |  |  | Cl=0 at alpha= | -2.418 | deg
|  |  |  | @ Cl=0.1, Cd= | 0.0049583
|  |  |  | @ Cl=0.4, Cd= | 0.09294
|  |  |  | @ Cl=0.6, Cd= | 0.09294
alpha (deg) | Cl | Cd | Cm | Cl/Cd
-12 | -0.284 | 0.07918 | -0.021 | -3.592
-11.5 | -0.325 | 0.07474 | -0.021 | -4.342
-11 | -0.359 | 0.07057 | -0.021 | -5.084
-10.5 | -0.387 | 0.06661 | -0.021 | -5.81
-10 | -0.408 | 0.06362 | -0.021 | -6.418
-9.5 | -0.422 | 0.06075 | -0.021 | -6.954
-9 | -0.429 | 0.05594 | -0.022 | -7.676
-8.5 | -0.429 | 0.05195 | -0.023 | -8.253
-8 | -0.42 | 0.04887 | -0.024 | -8.598
-7.5 | -0.405 | 0.0456 | -0.025 | -8.872
-7 | -0.473 | 0.00737 | -0.051 | -64.243
-6.5 | -0.438 | 0.00704 | -0.052 | -62.266
-6 | -0.397 | 0.00681 | -0.053 | -58.27
-5.5 | -0.35 | 0.00655 | -0.054 | -53.391
-5 | -0.299 | 0.00632 | -0.054 | -47.276
-4.5 | -0.245 | 0.00614 | -0.055 | -39.848
-4 | -0.188 | 0.00572 | -0.056 | -32.835
-3.5 | -0.129 | 0.00554 | -0.057 | -23.332
-3 | -0.07 | 0.00534 | -0.057 | -13.085
-2.5 | -0.01 | 0.00524 | -0.058 | -1.874
-2 | 0.051 | 0.00504 | -0.059 | 10.057
-1.5 | 0.111 | 0.00494 | -0.06 | 22.554
-1 | 0.172 | 0.00484 | -0.061 | 35.6
-0.5 | 0.234 | 0.00307 | -0.061 | 76.01
0 | 0.294 | 0.0031 | -0.062 | 95.08
0.5 | 0.355 | 0.00312 | -0.063 | 113.624
1 | 0.416 | 0.00311 | -0.064 | 133.756
1.5 | 0.475 | 0.00319 | -0.065 | 148.947
2 | 0.535 | 0.00409 | -0.065 | 130.774
2.5 | 0.593 | 0.00599 | -0.066 | 98.996
3 | 0.651 | 0.00623 | -0.067 | 104.369
3.5 | 0.707 | 0.00642 | -0.068 | 110.137
4 | 0.762 | 0.00662 | -0.068 | 115.19
4.5 | 0.813 | 0.00835 | -0.069 | 97.38
5 | 0.86 | 0.00871 | -0.07 | 98.697
5.5 | 0.902 | 0.00912 | -0.071 | 98.928
6 | 0.938 | 0.00952 | -0.071 | 98.563
6.5 | 0.968 | 0.01001 | -0.072 | 96.698
7 | 0.989 | 0.01051 | -0.073 | 94.074
7.5 | 1.001 | 0.01111 | -0.073 | 90.099
8 | 1.003 | 0.01172 | -0.074 | 85.598
8.5 | 0.994 | 0.01226 | -0.075 | 81.08
9 | 0.789 | 0.05478 | -0.039 | 14.399
9.5 | 0.748 | 0.05898 | -0.037 | 12.688
10 | 0.697 | 0.06393 | -0.036 | 10.899
10.5 | 0.635 | 0.06877 | -0.036 | 9.237
11 | 0.565 | 0.07293 | -0.036 | 7.75
11.5 | 0.488 | 0.07953 | -0.036 | 6.136
12 | 0.405 | 0.08438 | -0.036 | 4.8
12.5 | 0.315 | 0.08983 | -0.037 | 3.51
13 | 0.209 | 0.09294 | -0.038 | 2.253

## 86. Re 6M Mach 0.25 (2)
BIGFOIL.COM POLAR EXPORT
NACA66A310
NACA66A310 |  |  |  | Cl Max: | 1.413 | at alpha= | 12 | deg
XFOIL ncrit=9 |  |  |  | L/D Max: | 127.35 | at alpha= | 1 | deg
Re: | 6000000 |  |  | Cd Min: | 0.20738 | at alpha= | 17 | deg
Mach: | 0.25 |  |  | Cl=0 at alpha= | -2.4822 | deg
|  |  |  | @ Cl=0.1, Cd= | 0.00495
|  |  |  | @ Cl=0.4, Cd= | 0.0031565
|  |  |  | @ Cl=0.6, Cd= | 0.0067091
alpha (deg) | Cl | Cd | Cm | Cl/Cd
-15 | -0.5012 | 0.15808 | -0.0237 | -3.1705
-14.5 | -0.4779 | 0.14789 | -0.0324 | -3.2315
-14 | -0.4614 | 0.14098 | -0.0366 | -3.2728
-13.5 | -0.45 | 0.13353 | -0.0403 | -3.37
-13 | -0.4415 | 0.12509 | -0.0443 | -3.5295
-12 | -0.4507 | 0.10278 | -0.0546 | -4.3851
-11.5 | -0.6213 | 0.05995 | -0.0826 | -10.3636
-11 | -0.6682 | 0.05008 | -0.0865 | -13.3427
-10.5 | -0.7366 | 0.04017 | -0.0805 | -18.3371
-10 | -0.855 | 0.01495 | -0.0696 | -57.1906
-9.5 | -0.807 | 0.01281 | -0.0678 | -62.9977
-9 | -0.7532 | 0.01157 | -0.0665 | -65.0994
-8.5 | -0.6991 | 0.01035 | -0.0654 | -67.5459
-8 | -0.6424 | 0.00955 | -0.0646 | -67.267
-7.5 | -0.5879 | 0.00848 | -0.0637 | -69.3278
-7 | -0.5301 | 0.00792 | -0.0633 | -66.9318
-6.5 | -0.4719 | 0.00749 | -0.0631 | -63.004
-6 | -0.4136 | 0.00707 | -0.063 | -58.5007
-5.5 | -0.355 | 0.00675 | -0.063 | -52.5926
-5 | -0.2973 | 0.00627 | -0.063 | -47.4163
-4.5 | -0.2384 | 0.006 | -0.0632 | -39.7333
-4 | -0.1794 | 0.0058 | -0.0635 | -30.931
-3.5 | -0.1205 | 0.00553 | -0.0639 | -21.7902
-3 | -0.0614 | 0.00535 | -0.0643 | -11.4766
-2.5 | -0.0021 | 0.00522 | -0.0649 | -0.4023
-2 | 0.057 | 0.00503 | -0.0654 | 11.332
-1.5 | 0.1161 | 0.00492 | -0.066 | 23.5976
-1 | 0.1745 | 0.00469 | -0.0665 | 37.2068
-0.5 | 0.2318 | 0.00408 | -0.0671 | 56.8137
0 | 0.2883 | 0.00335 | -0.0677 | 86.0597
0.5 | 0.3461 | 0.00296 | -0.0682 | 116.9257
1 | 0.4037 | 0.00317 | -0.0685 | 127.3502
1.5 | 0.4482 | 0.00454 | -0.0667 | 98.7225
2 | 0.4977 | 0.00539 | -0.0657 | 92.3377
2.5 | 0.5469 | 0.00622 | -0.0645 | 87.926
3 | 0.6001 | 0.00671 | -0.0639 | 89.4337
3.5 | 0.6558 | 0.007 | -0.0637 | 93.6857
4 | 0.7119 | 0.00725 | -0.0636 | 98.1931
4.5 | 0.7668 | 0.00757 | -0.0632 | 101.2946
5 | 0.8221 | 0.00787 | -0.0628 | 104.46
5.5 | 0.8753 | 0.00829 | -0.0619 | 105.585
6 | 0.9296 | 0.00863 | -0.0612 | 107.7173
6.5 | 0.9827 | 0.00903 | -0.0603 | 108.8261
7 | 1.0335 | 0.00958 | -0.0588 | 107.881
8 | 1.135 | 0.01056 | -0.0556 | 107.4811
8.5 | 1.1806 | 0.01129 | -0.0529 | 104.5704
9 | 1.2191 | 0.01183 | -0.0486 | 103.0516
9.5 | 1.2653 | 0.01266 | -0.0461 | 99.9447
10 | 1.3036 | 0.01358 | -0.042 | 95.9941
10.5 | 1.3354 | 0.01527 | -0.0371 | 87.4525
11 | 1.3695 | 0.01686 | -0.0327 | 81.2278
11.5 | 1.3976 | 0.01916 | -0.0277 | 72.9436
12 | 1.413 | 0.02274 | -0.0216 | 62.1372
12.5 | 1.4043 | 0.02834 | -0.0138 | 49.5519
13 | 1.3751 | 0.03542 | -0.0059 | 38.8227
13.5 | 1.2947 | 0.04791 | 0.0015 | 27.0236
14 | 1.2493 | 0.05763 | 0.0032 | 21.6779
14.5 | 1.1968 | 0.07026 | 0.0002 | 17.0339
15 | 1.1585 | 0.0841 | -0.0075 | 13.7753
15.5 | 1.128 | 0.1007 | -0.0194 | 11.2016
16 | 1.0577 | 0.13283 | -0.0398 | 7.9628
17 | 0.8992 | 0.20738 | -0.0804 | 4.336

## 87. Re 6M Mach 0.50 (1)
BIGFOIL.COM POLAR EXPORT
NACA66A310
NACA66A310 |  |  |  | Cl Max: | 1.186 | at alpha= | 20 | deg
JavaFoil+Calcfoil stall+Eppler ext transition |  |  |  | L/D Max: | 152.702 | at alpha= | 1.5 | deg
Re: | 6000000 |  |  | Cd Min: | 0.00309 | at alpha= | -0.5 | deg
Mach: | 0.5 |  |  | Cl=0 at alpha= | -2.4191 | deg
|  |  |  | @ Cl=0.1, Cd= | 0.0050637
|  |  |  | @ Cl=0.4, Cd= | 0.0031222
|  |  |  | @ Cl=0.6, Cd= | 0.0041806
alpha (deg) | Cl | Cd | Cm | Cl/Cd
-20 | -0.942 | 0.15449 | -0.021 | -6.099
-19.5 | -0.914 | 0.15098 | -0.021 | -6.054
-19 | -0.888 | 0.14571 | -0.021 | -6.092
-18.5 | -0.862 | 0.14099 | -0.021 | -6.112
-18 | -0.836 | 0.14116 | -0.022 | -5.924
-17.5 | -0.81 | 0.13234 | -0.022 | -6.117
-17 | -0.781 | 0.12776 | -0.022 | -6.116
-16.5 | -0.755 | 0.12412 | -0.022 | -6.083
-16 | -0.729 | 0.11792 | -0.022 | -6.18
-15.5 | -0.703 | 0.10332 | -0.023 | -6.807
-15 | -0.676 | 0.11127 | -0.023 | -6.074
-14.5 | -0.649 | 0.10467 | -0.023 | -6.201
-14 | -0.623 | 0.09491 | -0.024 | -6.564
-13.5 | -0.597 | 0.0883 | -0.025 | -6.758
-13 | -0.572 | 0.08078 | -0.026 | -7.077
-12.5 | -0.546 | 0.07439 | -0.028 | -7.346
-12 | -0.524 | 0.06633 | -0.031 | -7.894
-11.5 | -0.488 | 0.08072 | -0.024 | -6.045
-11 | -0.462 | 0.07249 | -0.025 | -6.366
-10.5 | -0.435 | 0.06597 | -0.026 | -6.593
-10 | -0.409 | 0.06 | -0.028 | -6.824
-9.5 | -0.384 | 0.0547 | -0.03 | -7.021
-9 | -0.433 | 0.01023 | -0.053 | -42.343
-8.5 | -0.327 | 0.05432 | -0.026 | -6.022
-8 | -0.3 | 0.05306 | -0.025 | -5.654
-7.5 | -0.273 | 0.04817 | -0.026 | -5.672
-7 | -0.247 | 0.04452 | -0.028 | -5.541
-6.5 | -0.221 | 0.03967 | -0.032 | -5.573
-6 | -0.193 | 0.04076 | -0.027 | -4.725
-5.5 | -0.267 | 0.03837 | -0.027 | -6.956
-5 | -0.252 | 0.03441 | -0.031 | -7.314
-4.5 | -0.264 | 0.00635 | -0.062 | -41.62
-4 | -0.206 | 0.00602 | -0.062 | -34.157
-3.5 | -0.143 | 0.00576 | -0.063 | -24.785
-3 | -0.078 | 0.00554 | -0.064 | -14.002
-2.5 | -0.011 | 0.00535 | -0.065 | -2.041
-2 | 0.057 | 0.00516 | -0.066 | 10.956
-1.5 | 0.124 | 0.00501 | -0.067 | 24.827
-1 | 0.193 | 0.00491 | -0.068 | 39.182
-0.5 | 0.261 | 0.00309 | -0.069 | 84.523
0 | 0.329 | 0.00312 | -0.07 | 105.438
0.5 | 0.397 | 0.00312 | -0.07 | 127.05
1 | 0.465 | 0.00317 | -0.071 | 146.829
1.5 | 0.531 | 0.00347 | -0.072 | 152.702
2 | 0.596 | 0.00394 | -0.073 | 151.422
2.5 | 0.66 | 0.00779 | -0.074 | 84.716
3 | 0.723 | 0.00812 | -0.075 | 88.969
3.5 | 0.783 | 0.00852 | -0.075 | 91.822
4 | 0.839 | 0.00896 | -0.076 | 93.594
4.5 | 0.883 | 0.00945 | -0.077 | 93.428
5 | 0.912 | 0.01002 | -0.078 | 90.965
5.5 | 0.908 | 0.01082 | -0.078 | 83.927
6 | 0.653 | 0.04022 | -0.039 | 16.224
6.5 | 0.476 | 0.04324 | -0.038 | 11.004
7 | 0.617 | 0.01252 | -0.081 | 49.277
7.5 | 0.647 | 0.01318 | -0.081 | 49.044
8 | 0.555 | 0.05272 | -0.039 | 10.52
8.5 | 0.58 | 0.06079 | -0.038 | 9.543
9 | 0.742 | 0.01491 | -0.084 | 49.741
9.5 | 0.772 | 0.01584 | -0.084 | 48.749
10 | 0.664 | 0.06211 | -0.048 | 10.687
10.5 | 0.686 | 0.06999 | -0.044 | 9.801
11 | 0.711 | 0.08081 | -0.043 | 8.798
11.5 | 0.89 | 0.01931 | -0.086 | 46.07
12 | 0.771 | 0.07476 | -0.053 | 10.311
12.5 | 0.792 | 0.08361 | -0.049 | 9.47
13 | 0.816 | 0.09217 | -0.048 | 8.85
13.5 | 0.842 | 0.09895 | -0.049 | 8.514
14 | 0.868 | 0.09501 | -0.05 | 9.134
14.5 | 0.893 | 0.10175 | -0.05 | 8.776
15 | 0.919 | 0.11218 | -0.051 | 8.188
15.5 | 0.948 | 0.11638 | -0.054 | 8.142
16 | 0.97 | 0.11949 | -0.053 | 8.12
16.5 | 0.995 | 0.12499 | -0.053 | 7.964
17 | 1.022 | 0.12928 | -0.055 | 7.909
17.5 | 1.052 | 0.13283 | -0.059 | 7.918
18 | 1.078 | 0.13891 | -0.06 | 7.763
18.5 | 1.098 | 0.13743 | -0.058 | 7.992
19 | 1.124 | 0.14503 | -0.059 | 7.749
19.5 | 1.155 | 0.14731 | -0.063 | 7.843
20 | 1.186 | 0.1504 | -0.065 | 7.884

## 88. Re 6M Mach 0.50 (2)
BIGFOIL.COM POLAR EXPORT
NACA66A310
NACA66A310 |  |  |  | Cl Max: | 1.0814 | at alpha= | 7 | deg
XFOIL ncrit=9 |  |  |  | L/D Max: | 147.532 | at alpha= | 1 | deg
Re: | 6000000 |  |  | Cd Min: | 0.19858 | at alpha= | -16.5 | deg
Mach: | 0.5 |  |  | Cl=0 at alpha= | -2.4897 | deg
|  |  |  | @ Cl=0.1, Cd= | 0.0051053
|  |  |  | @ Cl=0.4, Cd= | 0.0030388
|  |  |  | @ Cl=0.6, Cd= | 0.0068212
alpha (deg) | Cl | Cd | Cm | Cl/Cd
-16.5 | -0.5455 | 0.19858 | -0.0129 | -2.747
-16 | -0.5256 | 0.19132 | -0.0169 | -2.7472
-15.5 | -0.5064 | 0.18322 | -0.0211 | -2.7639
-15 | -0.4912 | 0.1731 | -0.0256 | -2.8377
-14.5 | -0.4725 | 0.16503 | -0.03 | -2.8631
-14 | -0.4557 | 0.15612 | -0.0346 | -2.9189
-13.5 | -0.4392 | 0.14779 | -0.0392 | -2.9718
-13 | -0.42 | 0.14013 | -0.0437 | -2.9972
-12.5 | -0.4054 | 0.13164 | -0.0482 | -3.0796
-12 | -0.3945 | 0.12234 | -0.0529 | -3.2246
-11.5 | -0.3802 | 0.11433 | -0.0574 | -3.3255
-11 | -0.3713 | 0.10544 | -0.0621 | -3.5214
-10.5 | -0.3651 | 0.0966 | -0.0668 | -3.7795
-10 | -0.3585 | 0.08826 | -0.0714 | -4.0619
-9.5 | -0.3449 | 0.08172 | -0.0751 | -4.2205
-9 | -0.3433 | 0.07339 | -0.0795 | -4.6777
-8.5 | -0.3497 | 0.06405 | -0.0851 | -5.4598
-8 | -0.3664 | 0.05357 | -0.0942 | -6.8396
-7.5 | -0.3997 | 0.04632 | -0.0944 | -8.6291
-7 | -0.4148 | 0.03856 | -0.0931 | -10.7573
-6.5 | -0.4153 | 0.0306 | -0.0902 | -13.5719
-6 | -0.4056 | 0.02203 | -0.086 | -18.4113
-5.5 | -0.3721 | 0.01544 | -0.0821 | -24.0997
-5 | -0.3319 | 0.00885 | -0.0781 | -37.5028
-4.5 | -0.2717 | 0.00701 | -0.0757 | -38.7589
-3.5 | -0.1367 | 0.00596 | -0.0741 | -22.9362
-3 | -0.0692 | 0.00558 | -0.0739 | -12.4014
-2 | 0.0664 | 0.00519 | -0.0745 | 12.7938
-1.5 | 0.1338 | 0.00502 | -0.075 | 26.6534
-1 | 0.2008 | 0.00489 | -0.0755 | 41.0634
0 | 0.328 | 0.00339 | -0.0766 | 96.7552
0.5 | 0.3935 | 0.00303 | -0.0772 | 129.868
1 | 0.4603 | 0.00312 | -0.0777 | 147.5321
1.5 | 0.5031 | 0.00471 | -0.074 | 106.8153
2 | 0.5504 | 0.00585 | -0.0711 | 94.0855
2.5 | 0.5998 | 0.00682 | -0.0682 | 87.9472
3 | 0.6609 | 0.00718 | -0.0671 | 92.0474
3.5 | 0.7228 | 0.00749 | -0.066 | 96.502
4 | 0.7827 | 0.0079 | -0.0641 | 99.0759
4.5 | 0.8432 | 0.00829 | -0.0621 | 101.7129
5 | 0.9 | 0.00884 | -0.059 | 101.81
5.5 | 0.9513 | 0.00952 | -0.0544 | 99.9265
6 | 0.9965 | 0.01032 | -0.0484 | 96.5601
6.5 | 1.0283 | 0.01215 | -0.0402 | 84.6337
7 | 1.0814 | 0.01988 | -0.0371 | 54.3964
8 | 1.0606 | 0.03361 | -0.0155 | 31.5561
9 | 0.9871 | 0.04685 | 0.0016 | 21.0694
9.5 | 0.9469 | 0.05588 | 0.0035 | 16.9452
10 | 0.9101 | 0.06674 | 0.0003 | 13.6365
10.5 | 0.8797 | 0.08063 | -0.0089 | 10.9103
11 | 0.8651 | 0.09792 | -0.022 | 8.8348
11.5 | 0.8522 | 0.11251 | -0.0312 | 7.5744
12 | 0.8452 | 0.12606 | -0.0392 | 6.7047

## 89. Re 7M Mach 0.00 (1)
BIGFOIL.COM POLAR EXPORT
NACA66A310
NACA66A310 |  |  |  | Cl Max: | 1.049 | at alpha= | 9 | deg
JavaFoil+Calcfoil stall+Eppler ext transition |  |  |  | L/D Max: | 123.469 | at alpha= | 5 | deg
Re: | 7000000 |  |  | Cd Min: | 0.00303 | at alpha= | 0 | deg
Mach: | 0 |  |  | Cl=0 at alpha= | -2.4152 | deg
|  |  |  | @ Cl=0.1, Cd= | 0.0048536
|  |  |  | @ Cl=0.4, Cd= | 0.0033632
|  |  |  | @ Cl=0.6, Cd= | 0.09966
alpha (deg) | Cl | Cd | Cm | Cl/Cd
-12.5 | -0.488 | 0.08241 | -0.019 | -5.926
-12 | -0.496 | 0.07835 | -0.019 | -6.336
-11.5 | -0.502 | 0.07298 | -0.02 | -6.882
-11 | -0.504 | 0.06905 | -0.02 | -7.306
-10.5 | -0.504 | 0.06502 | -0.021 | -7.752
-10 | -0.5 | 0.06055 | -0.022 | -8.253
-9.5 | -0.491 | 0.05722 | -0.022 | -8.588
-9 | -0.48 | 0.05267 | -0.024 | -9.105
-8.5 | -0.465 | 0.04778 | -0.027 | -9.729
-8 | -0.442 | 0.04636 | -0.026 | -9.531
-7.5 | -0.514 | 0.00727 | -0.049 | -70.692
-7 | -0.478 | 0.00696 | -0.05 | -68.651
-6.5 | -0.437 | 0.00671 | -0.05 | -65.071
-6 | -0.392 | 0.00648 | -0.051 | -60.425
-5.5 | -0.343 | 0.00629 | -0.052 | -54.534
-5 | -0.292 | 0.00607 | -0.053 | -48.091
-4.5 | -0.238 | 0.0059 | -0.053 | -40.359
-4 | -0.182 | 0.00574 | -0.054 | -31.792
-3.5 | -0.125 | 0.00559 | -0.055 | -22.44
-3 | -0.068 | 0.00518 | -0.056 | -13.075
-2.5 | -0.01 | 0.00508 | -0.056 | -1.873
-2 | 0.049 | 0.00494 | -0.057 | 9.93
-1.5 | 0.108 | 0.00484 | -0.058 | 22.317
-1 | 0.167 | 0.00348 | -0.059 | 47.985
-0.5 | 0.226 | 0.0032 | -0.059 | 70.732
0 | 0.285 | 0.00303 | -0.06 | 94.082
0.5 | 0.344 | 0.00305 | -0.061 | 112.713
1 | 0.403 | 0.00338 | -0.062 | 119.168
1.5 | 0.46 | 0.00389 | -0.063 | 118.153
2 | 0.518 | 0.00423 | -0.063 | 122.312
2.5 | 0.575 | 0.00576 | -0.064 | 99.719
3 | 0.631 | 0.00599 | -0.065 | 105.371
3.5 | 0.686 | 0.00615 | -0.065 | 111.614
4 | 0.74 | 0.00632 | -0.066 | 117.121
4.5 | 0.791 | 0.00659 | -0.067 | 120.023
5 | 0.839 | 0.0068 | -0.068 | 123.469
5.5 | 0.883 | 0.00854 | -0.068 | 103.461
6 | 0.924 | 0.00891 | -0.069 | 103.65
6.5 | 0.959 | 0.00933 | -0.07 | 102.835
7 | 0.99 | 0.00974 | -0.07 | 101.655
7.5 | 1.015 | 0.01022 | -0.071 | 99.38
8 | 1.034 | 0.01071 | -0.072 | 96.549
8.5 | 1.047 | 0.01123 | -0.072 | 93.264
9 | 1.049 | 0.0117 | -0.073 | 89.596
9.5 | 1.038 | 0.01233 | -0.074 | 84.125
10 | 1.018 | 0.01299 | -0.074 | 78.369
10.5 | 0.983 | 0.01438 | -0.074 | 68.359
11 | 0.79 | 0.06671 | -0.041 | 11.843
11.5 | 0.76 | 0.07261 | -0.039 | 10.463
12 | 0.728 | 0.07732 | -0.038 | 9.417
12.5 | 0.695 | 0.08288 | -0.038 | 8.386
13 | 0.66 | 0.08884 | -0.037 | 7.43
13.5 | 0.626 | 0.09271 | -0.038 | 6.751
14 | 0.591 | 0.09966 | -0.038 | 5.931

## 90. Re 7M Mach 0.00 (2)
BIGFOIL.COM POLAR EXPORT
NACA66A310
NACA66A310 |  |  |  | Cl Max: | 1.6837 | at alpha= | 17 | deg
XFOIL ncrit=9 |  |  |  | L/D Max: | 115.297 | at alpha= | 8 | deg
Re: | 7000000 |  |  | Cd Min: | 0.06841 | at alpha= | 20 | deg
Mach: | 0 |  |  | Cl=0 at alpha= | -2.4771 | deg
|  |  |  | @ Cl=0.1, Cd= | 0.0047935
|  |  |  | @ Cl=0.4, Cd= | 0.0039504
|  |  |  | @ Cl=0.6, Cd= | 0.0065253
alpha (deg) | Cl | Cd | Cm | Cl/Cd
-18 | -1.2842 | 0.03997 | -0.0842 | -32.1291
-17.5 | -1.3144 | 0.03312 | -0.084 | -39.686
-17 | -1.3134 | 0.02988 | -0.0821 | -43.9558
-16.5 | -1.3071 | 0.02688 | -0.0802 | -48.6272
-16 | -1.326 | 0.02404 | -0.0717 | -55.1581
-15.5 | -1.311 | 0.02189 | -0.0674 | -59.8904
-14.5 | -1.2548 | 0.01781 | -0.0622 | -70.4548
-14 | -1.215 | 0.01654 | -0.0609 | -73.4583
-13.5 | -1.1709 | 0.01556 | -0.06 | -75.2506
-13 | -1.1261 | 0.01452 | -0.0592 | -77.5551
-12.5 | -1.0782 | 0.01381 | -0.0588 | -78.0739
-12 | -1.0287 | 0.01318 | -0.0585 | -78.0501
-11.5 | -0.9823 | 0.01197 | -0.0578 | -82.0635
-11 | -0.934 | 0.01097 | -0.0573 | -85.1413
-10.5 | -0.8836 | 0.01024 | -0.0571 | -86.2891
-10 | -0.8316 | 0.00965 | -0.0571 | -86.1762
-9.5 | -0.7785 | 0.00921 | -0.0572 | -84.5277
-9 | -0.7247 | 0.00884 | -0.0574 | -81.9796
-8.5 | -0.6703 | 0.00851 | -0.0577 | -78.7662
-8 | -0.6177 | 0.00783 | -0.0576 | -78.8889
-7.5 | -0.5637 | 0.00737 | -0.0578 | -76.4858
-7 | -0.5088 | 0.00701 | -0.0581 | -72.582
-6.5 | -0.4533 | 0.00676 | -0.0585 | -67.0562
-6 | -0.3974 | 0.00653 | -0.059 | -60.8576
-5.5 | -0.3421 | 0.00618 | -0.0593 | -55.356
-5 | -0.2861 | 0.0059 | -0.0597 | -48.4915
-4.5 | -0.2298 | 0.00569 | -0.0602 | -40.3866
-3.5 | -0.1165 | 0.00531 | -0.0613 | -21.9397
-3 | -0.0598 | 0.00515 | -0.0618 | -11.6117
-2.5 | -0.0026 | 0.00503 | -0.0625 | -0.5169
-2 | 0.0541 | 0.00489 | -0.063 | 11.0634
-1.5 | 0.1112 | 0.00477 | -0.0636 | 23.3124
0 | 0.2788 | 0.00349 | -0.0654 | 79.8854
0.5 | 0.3336 | 0.00291 | -0.0659 | 114.6392
1 | 0.3844 | 0.00361 | -0.0654 | 106.482
1.5 | 0.4316 | 0.00464 | -0.0644 | 93.0172
2 | 0.4816 | 0.00532 | -0.0639 | 90.5263
2.5 | 0.5315 | 0.006 | -0.0632 | 88.5833
3 | 0.5837 | 0.00645 | -0.0629 | 90.4961
3.5 | 0.6378 | 0.0067 | -0.063 | 95.194
4 | 0.6922 | 0.00692 | -0.0631 | 100.0289
4.5 | 0.7454 | 0.00722 | -0.063 | 103.241
5 | 0.799 | 0.00745 | -0.063 | 107.2483
5.5 | 0.8513 | 0.00779 | -0.0628 | 109.2811
6 | 0.9035 | 0.0081 | -0.0626 | 111.5432
6.5 | 0.9555 | 0.00842 | -0.0623 | 113.4798
7 | 1.0056 | 0.00884 | -0.0617 | 113.7557
7.5 | 1.0558 | 0.00923 | -0.0612 | 114.3879
8 | 1.1057 | 0.00959 | -0.0606 | 115.2972
8.5 | 1.1536 | 0.01002 | -0.0597 | 115.1297
9 | 1.1985 | 0.01058 | -0.0582 | 113.2798
9.5 | 1.2408 | 0.01089 | -0.056 | 113.9394
10 | 1.2878 | 0.01144 | -0.0551 | 112.5699
10.5 | 1.3313 | 0.0121 | -0.0535 | 110.0248
11 | 1.3724 | 0.01285 | -0.0516 | 106.8016
11.5 | 1.4054 | 0.01375 | -0.048 | 102.2109
12 | 1.4387 | 0.01457 | -0.0447 | 98.744
12.5 | 1.4736 | 0.01531 | -0.0418 | 96.2508
13 | 1.5054 | 0.01634 | -0.0386 | 92.1297
13.5 | 1.5384 | 0.01724 | -0.0358 | 89.2343
14 | 1.5683 | 0.0184 | -0.0327 | 85.2337
14.5 | 1.5953 | 0.01979 | -0.0295 | 80.6114
15 | 1.6172 | 0.02158 | -0.0258 | 74.9398
15.5 | 1.6434 | 0.02301 | -0.0229 | 71.4211
16 | 1.6585 | 0.02538 | -0.019 | 65.3467
16.5 | 1.6728 | 0.02786 | -0.0154 | 60.0431
17 | 1.6837 | 0.03067 | -0.012 | 54.8973
17.5 | 1.6797 | 0.03498 | -0.0081 | 48.0189
18 | 1.6827 | 0.03886 | -0.0055 | 43.3016
18.5 | 1.6796 | 0.04365 | -0.0034 | 38.4788
19 | 1.6694 | 0.0497 | -0.0022 | 33.5895
19.5 | 1.6442 | 0.05833 | -0.0026 | 28.1879
20 | 1.6176 | 0.06841 | -0.0053 | 23.6457

## 91. Re 7M Mach 0.10 (1)
BIGFOIL.COM POLAR EXPORT
NACA66A310
NACA66A310 |  |  |  | Cl Max: | 1.042 | at alpha= | 8.5 | deg
JavaFoil+Calcfoil stall+Eppler ext transition |  |  |  | L/D Max: | 124.166 | at alpha= | 5 | deg
Re: | 7000000 |  |  | Cd Min: | 0.00304 | at alpha= | -0.5 | deg
Mach: | 0.1 |  |  | Cl=0 at alpha= | -2.4152 | deg
|  |  |  | @ Cl=0.1, Cd= | 0.004829
|  |  |  | @ Cl=0.4, Cd= | 0.003362
|  |  |  | @ Cl=0.6, Cd= | 0.09473
alpha (deg) | Cl | Cd | Cm | Cl/Cd
-12.5 | -0.464 | 0.08288 | -0.019 | -5.604
-12 | -0.476 | 0.07794 | -0.019 | -6.103
-11.5 | -0.484 | 0.07322 | -0.02 | -6.613
-11 | -0.49 | 0.06924 | -0.02 | -7.073
-10.5 | -0.492 | 0.06535 | -0.021 | -7.527
-10 | -0.49 | 0.06101 | -0.022 | -8.036
-9.5 | -0.484 | 0.05741 | -0.022 | -8.433
-9 | -0.474 | 0.05312 | -0.023 | -8.926
-8.5 | -0.46 | 0.04888 | -0.025 | -9.413
-8 | -0.439 | 0.04698 | -0.025 | -9.35
-7.5 | -0.513 | 0.00729 | -0.049 | -70.337
-7 | -0.478 | 0.007 | -0.05 | -68.199
-6.5 | -0.437 | 0.00675 | -0.051 | -64.755
-6 | -0.393 | 0.00652 | -0.051 | -60.179
-5.5 | -0.344 | 0.00629 | -0.052 | -54.718
-5 | -0.293 | 0.00612 | -0.053 | -47.841
-4.5 | -0.239 | 0.00588 | -0.054 | -40.669
-4 | -0.183 | 0.00573 | -0.054 | -31.963
-3.5 | -0.126 | 0.00556 | -0.055 | -22.647
-3 | -0.068 | 0.00522 | -0.056 | -13.045
-2.5 | -0.01 | 0.00506 | -0.057 | -1.891
-2 | 0.049 | 0.00495 | -0.057 | 9.974
-1.5 | 0.108 | 0.00481 | -0.058 | 22.537
-1 | 0.168 | 0.00348 | -0.059 | 48.215
-0.5 | 0.227 | 0.00304 | -0.06 | 74.809
0 | 0.286 | 0.00304 | -0.061 | 94.335
0.5 | 0.346 | 0.00306 | -0.061 | 112.934
1 | 0.405 | 0.00339 | -0.062 | 119.236
1.5 | 0.462 | 0.00387 | -0.063 | 119.481
2 | 0.52 | 0.00427 | -0.064 | 122.026
2.5 | 0.578 | 0.00583 | -0.064 | 99.083
3 | 0.634 | 0.00597 | -0.065 | 106.144
3.5 | 0.69 | 0.00613 | -0.066 | 112.447
4 | 0.744 | 0.00639 | -0.067 | 116.302
4.5 | 0.795 | 0.00658 | -0.067 | 120.744
5 | 0.842 | 0.00678 | -0.068 | 124.166
5.5 | 0.886 | 0.0086 | -0.069 | 103.119
6 | 0.926 | 0.00897 | -0.069 | 103.301
6.5 | 0.961 | 0.00939 | -0.07 | 102.34
7 | 0.991 | 0.00981 | -0.071 | 100.988
7.5 | 1.014 | 0.01031 | -0.071 | 98.409
8 | 1.032 | 0.0108 | -0.072 | 95.551
8.5 | 1.042 | 0.01135 | -0.073 | 91.806
9 | 1.04 | 0.01186 | -0.073 | 87.748
9.5 | 1.025 | 0.01247 | -0.074 | 82.235
10 | 0.999 | 0.01325 | -0.074 | 75.381
10.5 | 0.799 | 0.06199 | -0.043 | 12.882
11 | 0.766 | 0.06798 | -0.039 | 11.268
11.5 | 0.733 | 0.07255 | -0.039 | 10.104
12 | 0.696 | 0.07873 | -0.038 | 8.846
12.5 | 0.659 | 0.08291 | -0.038 | 7.948
13 | 0.62 | 0.0905 | -0.037 | 6.851
13.5 | 0.581 | 0.09473 | -0.038 | 6.137

## 92. Re 7M Mach 0.10 (2)
BIGFOIL.COM POLAR EXPORT
NACA66A310
NACA66A310 |  |  |  | Cl Max: | 1.6557 | at alpha= | 17 | deg
XFOIL ncrit=9 |  |  |  | L/D Max: | 115.326 | at alpha= | 0.5 | deg
Re: | 7000000 |  |  | Cd Min: | 0.09574 | at alpha= | 20 | deg
Mach: | 0.1 |  |  | Cl=0 at alpha= | -2.4772 | deg
|  |  |  | @ Cl=0.1, Cd= | 0.0048028
|  |  |  | @ Cl=0.4, Cd= | 0.0038975
|  |  |  | @ Cl=0.6, Cd= | 0.006456
alpha (deg) | Cl | Cd | Cm | Cl/Cd
-17 | -1.016 | 0.07488 | -0.061 | -13.5684
-16 | -1.212 | 0.0316 | -0.0875 | -38.3544
-15.5 | -1.2403 | 0.02764 | -0.0805 | -44.8734
-15 | -1.2554 | 0.02427 | -0.0725 | -51.7264
-14.5 | -1.2449 | 0.02074 | -0.068 | -60.0241
-14 | -1.2145 | 0.01855 | -0.0654 | -65.4717
-13.5 | -1.1758 | 0.01691 | -0.0637 | -69.5328
-13 | -1.133 | 0.01553 | -0.0623 | -72.9556
-12.5 | -1.0862 | 0.01456 | -0.0614 | -74.6016
-12 | -1.0366 | 0.01381 | -0.0609 | -75.0615
-11.5 | -0.9885 | 0.01274 | -0.0601 | -77.5903
-11 | -0.9405 | 0.01156 | -0.0593 | -81.3581
-10.5 | -0.8904 | 0.01061 | -0.0588 | -83.9208
-10 | -0.8383 | 0.0099 | -0.0585 | -84.6768
-9.5 | -0.7849 | 0.00938 | -0.0584 | -83.678
-9 | -0.7307 | 0.00897 | -0.0585 | -81.4604
-8.5 | -0.6756 | 0.00861 | -0.0586 | -78.4669
-8 | -0.6221 | 0.00798 | -0.0586 | -77.9574
-7.5 | -0.5678 | 0.00746 | -0.0586 | -76.1126
-7 | -0.5124 | 0.00707 | -0.0588 | -72.4752
-6.5 | -0.4565 | 0.0068 | -0.0591 | -67.1324
-6 | -0.4002 | 0.00655 | -0.0595 | -61.0992
-5.5 | -0.3443 | 0.00622 | -0.0598 | -55.3537
-5 | -0.288 | 0.00592 | -0.0602 | -48.6486
-4.5 | -0.2313 | 0.0057 | -0.0606 | -40.5789
-4 | -0.1742 | 0.00554 | -0.0612 | -31.444
-3.5 | -0.1172 | 0.00532 | -0.0617 | -22.0301
-2.5 | -0.0026 | 0.00503 | -0.0628 | -0.5169
-2 | 0.0545 | 0.00489 | -0.0633 | 11.1452
-1.5 | 0.1119 | 0.00478 | -0.0639 | 23.41
-1 | 0.1689 | 0.00455 | -0.0645 | 37.1209
0 | 0.2804 | 0.00349 | -0.0657 | 80.3438
0.5 | 0.3356 | 0.00291 | -0.0662 | 115.3265
1 | 0.3866 | 0.0036 | -0.0658 | 107.3889
1.5 | 0.4339 | 0.00465 | -0.0647 | 93.3118
2 | 0.484 | 0.00534 | -0.0641 | 90.6367
2.5 | 0.534 | 0.00603 | -0.0634 | 88.5572
3.5 | 0.6409 | 0.00672 | -0.0632 | 95.372
4 | 0.6956 | 0.00694 | -0.0633 | 100.2305
4.5 | 0.7492 | 0.00724 | -0.0632 | 103.4807
5 | 0.8031 | 0.00748 | -0.0631 | 107.3663
5.5 | 0.8556 | 0.00783 | -0.0628 | 109.272
6.5 | 0.9604 | 0.00847 | -0.0622 | 113.3884
7 | 1.0107 | 0.00892 | -0.0614 | 113.3072
7.5 | 1.0615 | 0.00929 | -0.0608 | 114.2626
8 | 1.1114 | 0.00968 | -0.0601 | 114.814
8.5 | 1.1593 | 0.01015 | -0.059 | 114.2167
9.5 | 1.2482 | 0.01104 | -0.0553 | 113.0616
10 | 1.2939 | 0.01164 | -0.0538 | 111.1598
10.5 | 1.3368 | 0.01238 | -0.0519 | 107.9806
11 | 1.375 | 0.0132 | -0.0491 | 104.1667
11.5 | 1.408 | 0.0141 | -0.0453 | 99.8582
12 | 1.4427 | 0.01493 | -0.0421 | 96.6309
12.5 | 1.4775 | 0.01579 | -0.039 | 93.5719
13 | 1.5093 | 0.01691 | -0.0357 | 89.2549
13.5 | 1.5398 | 0.01811 | -0.0323 | 85.0248
14 | 1.5687 | 0.01945 | -0.029 | 80.653
14.5 | 1.593 | 0.02116 | -0.0252 | 75.2836
15 | 1.6126 | 0.02327 | -0.0212 | 69.2995
15.5 | 1.6352 | 0.0251 | -0.0179 | 65.1474
16 | 1.6457 | 0.02799 | -0.0136 | 58.796
16.5 | 1.6528 | 0.03124 | -0.0097 | 52.9065
17 | 1.6557 | 0.03499 | -0.0062 | 47.3192
17.5 | 1.6383 | 0.04096 | -0.0025 | 39.9976
18 | 1.6295 | 0.04662 | -0.0006 | 34.9528
18.5 | 1.6106 | 0.05405 | 0 | 29.7983
19 | 1.5843 | 0.06352 | -0.0016 | 24.9418
19.5 | 1.5382 | 0.07773 | -0.0073 | 19.789
20 | 1.4859 | 0.09574 | -0.0177 | 15.5202

## 93. Re 7M Mach 0.25 (1)
BIGFOIL.COM POLAR EXPORT
NACA66A310
NACA66A310 |  |  |  | Cl Max: | 1.004 | at alpha= | 8 | deg
JavaFoil+Calcfoil stall+Eppler ext transition |  |  |  | L/D Max: | 123.788 | at alpha= | 2 | deg
Re: | 7000000 |  |  | Cd Min: | 0.00302 | at alpha= | -0.5 | deg
Mach: | 0.25 |  |  | Cl=0 at alpha= | -2.418 | deg
|  |  |  | @ Cl=0.1, Cd= | 0.0048802
|  |  |  | @ Cl=0.4, Cd= | 0.09314
|  |  |  | @ Cl=0.6, Cd= | 0.09314
alpha (deg) | Cl | Cd | Cm | Cl/Cd
-12 | -0.284 | 0.07877 | -0.021 | -3.612
-11.5 | -0.325 | 0.07397 | -0.021 | -4.388
-11 | -0.359 | 0.06983 | -0.022 | -5.141
-10.5 | -0.387 | 0.06639 | -0.022 | -5.831
-10 | -0.408 | 0.06356 | -0.021 | -6.425
-9.5 | -0.423 | 0.06017 | -0.022 | -7.023
-9 | -0.43 | 0.0557 | -0.022 | -7.712
-8.5 | -0.429 | 0.05155 | -0.024 | -8.32
-8 | -0.42 | 0.04857 | -0.024 | -8.655
-7.5 | -0.405 | 0.04546 | -0.025 | -8.903
-7 | -0.473 | 0.0072 | -0.051 | -65.762
-6.5 | -0.438 | 0.0069 | -0.052 | -63.54
-6 | -0.397 | 0.00667 | -0.053 | -59.496
-5.5 | -0.35 | 0.00641 | -0.054 | -54.582
-5 | -0.299 | 0.00618 | -0.054 | -48.338
-4.5 | -0.245 | 0.006 | -0.055 | -40.776
-4 | -0.188 | 0.00578 | -0.056 | -32.501
-3.5 | -0.129 | 0.0054 | -0.057 | -23.927
-3 | -0.07 | 0.00527 | -0.057 | -13.268
-2.5 | -0.01 | 0.0051 | -0.058 | -1.924
-2 | 0.051 | 0.00497 | -0.059 | 10.205
-1.5 | 0.111 | 0.00486 | -0.06 | 22.919
-1 | 0.172 | 0.00476 | -0.061 | 36.202
-0.5 | 0.234 | 0.00302 | -0.061 | 77.308
0 | 0.294 | 0.00305 | -0.062 | 96.352
0.5 | 0.355 | 0.00305 | -0.063 | 116.475
1 | 0.416 | 0.0034 | -0.064 | 122.454
1.5 | 0.475 | 0.00391 | -0.065 | 121.415
2 | 0.535 | 0.00432 | -0.065 | 123.788
2.5 | 0.593 | 0.00583 | -0.066 | 101.656
3 | 0.651 | 0.00607 | -0.067 | 107.18
3.5 | 0.707 | 0.00625 | -0.068 | 113.213
4 | 0.763 | 0.00644 | -0.068 | 118.474
4.5 | 0.813 | 0.00814 | -0.069 | 99.977
5 | 0.86 | 0.00849 | -0.07 | 101.353
5.5 | 0.902 | 0.00888 | -0.071 | 101.614
6 | 0.939 | 0.00928 | -0.071 | 101.186
6.5 | 0.968 | 0.00974 | -0.072 | 99.34
7 | 0.989 | 0.01026 | -0.073 | 96.419
7.5 | 1.002 | 0.01074 | -0.073 | 93.282
8 | 1.004 | 0.01142 | -0.074 | 87.843
8.5 | 0.995 | 0.01195 | -0.075 | 83.271
9 | 0.965 | 0.01258 | -0.075 | 76.704
9.5 | 0.748 | 0.05925 | -0.038 | 12.633
10 | 0.698 | 0.06257 | -0.038 | 11.148
10.5 | 0.636 | 0.06778 | -0.037 | 9.377
11 | 0.566 | 0.0727 | -0.037 | 7.778
11.5 | 0.488 | 0.07909 | -0.036 | 6.172
12 | 0.405 | 0.08328 | -0.037 | 4.864
12.5 | 0.315 | 0.08733 | -0.038 | 3.612
13 | 0.209 | 0.09314 | -0.039 | 2.248

## 94. Re 7M Mach 0.25 (2)
BIGFOIL.COM POLAR EXPORT
NACA66A310
NACA66A310 |  |  |  | Cl Max: | 1.4363 | at alpha= | 12.5 | deg
XFOIL ncrit=9 |  |  |  | L/D Max: | 118.969 | at alpha= | 0.5 | deg
Re: | 7000000 |  |  | Cd Min: | 0.21736 | at alpha= | 17.5 | deg
Mach: | 0.25 |  |  | Cl=0 at alpha= | -99 | deg
|  |  |  | @ Cl=0.1, Cd= | 0.00351
|  |  |  | @ Cl=0.4, Cd= | 0.0035816
|  |  |  | @ Cl=0.6, Cd= | 0.0065339
alpha (deg) | Cl | Cd | Cm | Cl/Cd
0 | 0.2894 | 0.00351 | -0.0677 | 82.4501
0.5 | 0.3462 | 0.00291 | -0.0682 | 118.9691
1 | 0.3991 | 0.00356 | -0.0678 | 112.1067
1.5 | 0.4463 | 0.00469 | -0.0664 | 95.1599
2 | 0.497 | 0.00543 | -0.0656 | 91.5285
2.5 | 0.5476 | 0.00615 | -0.0647 | 89.0407
3 | 0.6022 | 0.00655 | -0.0643 | 91.9389
3.5 | 0.6583 | 0.00681 | -0.0642 | 96.6667
4 | 0.7143 | 0.00707 | -0.0641 | 101.0325
4.5 | 0.7699 | 0.00736 | -0.0638 | 104.606
5 | 0.8252 | 0.00765 | -0.0634 | 107.8693
5.5 | 0.8792 | 0.00804 | -0.0627 | 109.3532
6 | 0.9337 | 0.00837 | -0.062 | 111.5532
6.5 | 0.9869 | 0.00879 | -0.061 | 112.2753
7 | 1.0389 | 0.00927 | -0.0598 | 112.0712
7.5 | 1.091 | 0.00971 | -0.0585 | 112.3584
8 | 1.1407 | 0.01029 | -0.0566 | 110.8552
8.5 | 1.1891 | 0.01091 | -0.0545 | 108.9918
9 | 1.2352 | 0.01154 | -0.0518 | 107.0364
9.5 | 1.2768 | 0.01217 | -0.0482 | 104.9137
10 | 1.3134 | 0.01321 | -0.0437 | 99.4247
10.5 | 1.3473 | 0.01457 | -0.0389 | 92.4708
11 | 1.3834 | 0.01587 | -0.0347 | 87.1708
11.5 | 1.4135 | 0.01786 | -0.0298 | 79.1433
12 | 1.434 | 0.02086 | -0.024 | 68.744
12.5 | 1.4363 | 0.02542 | -0.0168 | 56.5028
13 | 1.4228 | 0.03096 | -0.0093 | 45.9561
13.5 | 1.3504 | 0.04217 | -0.0003 | 32.0228
14 | 1.3047 | 0.05132 | 0.0034 | 25.4228
14.5 | 1.2501 | 0.06296 | 0.0029 | 19.8555
15 | 1.2087 | 0.07538 | -0.002 | 16.0348
15.5 | 1.176 | 0.0898 | -0.0111 | 13.0958
16 | 1.1445 | 0.10822 | -0.0245 | 10.5757
16.5 | 1.0468 | 0.14639 | -0.0482 | 7.1508
17.5 | 0.9104 | 0.21736 | -0.0858 | 4.1884

## 95. Re 7M Mach 0.50 (1)
BIGFOIL.COM POLAR EXPORT
NACA66A310
NACA66A310 |  |  |  | Cl Max: | 1.191 | at alpha= | 20 | deg
JavaFoil+Calcfoil stall+Eppler ext transition |  |  |  | L/D Max: | 142.527 | at alpha= | 2 | deg
Re: | 7000000 |  |  | Cd Min: | 0.00304 | at alpha= | -0.5 | deg
Mach: | 0.5 |  |  | Cl=0 at alpha= | -2.4191 | deg
|  |  |  | @ Cl=0.1, Cd= | 0.0049445
|  |  |  | @ Cl=0.4, Cd= | 0.0030985
|  |  |  | @ Cl=0.6, Cd= | 0.0043931
alpha (deg) | Cl | Cd | Cm | Cl/Cd
-20 | -0.943 | 0.15361 | -0.021 | -6.141
-19.5 | -0.915 | 0.14945 | -0.021 | -6.124
-19 | -0.888 | 0.14504 | -0.021 | -6.121
-18.5 | -0.862 | 0.14032 | -0.021 | -6.142
-18 | -0.836 | 0.13915 | -0.022 | -6.01
-17.5 | -0.81 | 0.13035 | -0.022 | -6.213
-17 | -0.782 | 0.12585 | -0.022 | -6.216
-16.5 | -0.756 | 0.11827 | -0.023 | -6.393
-16 | -0.73 | 0.10922 | -0.023 | -6.686
-15.5 | -0.704 | 0.10085 | -0.024 | -6.985
-15 | -0.676 | 0.11147 | -0.023 | -6.064
-14.5 | -0.649 | 0.10284 | -0.023 | -6.314
-14 | -0.623 | 0.0932 | -0.024 | -6.689
-13.5 | -0.598 | 0.08651 | -0.025 | -6.91
-13 | -0.573 | 0.07863 | -0.027 | -7.294
-12.5 | -0.55 | 0.07084 | -0.03 | -7.762
-12 | -0.547 | 0.0467 | -0.038 | -11.723
-11.5 | -0.488 | 0.08055 | -0.024 | -6.059
-11 | -0.462 | 0.07149 | -0.025 | -6.456
-10.5 | -0.435 | 0.06523 | -0.026 | -6.676
-10 | -0.41 | 0.05934 | -0.028 | -6.908
-9.5 | -0.387 | 0.05204 | -0.032 | -7.428
-9 | -0.436 | 0.00976 | -0.053 | -44.658
-8.5 | -0.327 | 0.05432 | -0.026 | -6.023
-8 | -0.3 | 0.0532 | -0.025 | -5.64
-7.5 | -0.273 | 0.04817 | -0.026 | -5.675
-7 | -0.247 | 0.04423 | -0.028 | -5.581
-6.5 | -0.222 | 0.03875 | -0.034 | -5.727
-6 | -0.193 | 0.04079 | -0.027 | -4.723
-5.5 | -0.267 | 0.03806 | -0.027 | -7.016
-5 | -0.311 | 0.00645 | -0.061 | -48.216
-4.5 | -0.264 | 0.00619 | -0.062 | -42.69
-4 | -0.206 | 0.00589 | -0.062 | -34.934
-3.5 | -0.143 | 0.0056 | -0.063 | -25.485
-3 | -0.078 | 0.00546 | -0.064 | -14.199
-2.5 | -0.011 | 0.00521 | -0.065 | -2.099
-2 | 0.057 | 0.00506 | -0.066 | 11.161
-1.5 | 0.124 | 0.00488 | -0.067 | 25.492
-1 | 0.193 | 0.00479 | -0.068 | 40.177
-0.5 | 0.261 | 0.00304 | -0.069 | 85.971
0 | 0.329 | 0.00307 | -0.07 | 107.32
0.5 | 0.397 | 0.00308 | -0.07 | 128.665
1 | 0.465 | 0.0035 | -0.071 | 132.842
1.5 | 0.53 | 0.00375 | -0.072 | 141.464
2 | 0.596 | 0.00418 | -0.073 | 142.527
2.5 | 0.66 | 0.00759 | -0.074 | 86.975
3 | 0.723 | 0.00794 | -0.075 | 91.019
3.5 | 0.783 | 0.00831 | -0.075 | 94.227
4 | 0.839 | 0.00873 | -0.076 | 96.125
4.5 | 0.884 | 0.0092 | -0.077 | 96.008
5 | 0.912 | 0.00973 | -0.078 | 93.734
5.5 | 0.909 | 0.01053 | -0.079 | 86.305
6 | 0.654 | 0.03963 | -0.041 | 16.492
6.5 | 0.476 | 0.04282 | -0.039 | 11.121
7 | 0.617 | 0.01218 | -0.081 | 50.677
7.5 | 0.648 | 0.01294 | -0.081 | 50.063
8 | 0.555 | 0.05245 | -0.04 | 10.578
8.5 | 0.58 | 0.05721 | -0.039 | 10.144
9 | 0.742 | 0.0145 | -0.084 | 51.198
9.5 | 0.773 | 0.01538 | -0.084 | 50.217
10 | 0.674 | 0.05622 | -0.057 | 11.995
10.5 | 0.687 | 0.06862 | -0.045 | 10.008
11 | 0.711 | 0.07946 | -0.043 | 8.949
11.5 | 0.892 | 0.01876 | -0.087 | 47.533
12 | 0.901 | 0.0243 | -0.085 | 37.06
12.5 | 0.796 | 0.08066 | -0.053 | 9.864
13 | 0.817 | 0.09139 | -0.049 | 8.939
13.5 | 0.843 | 0.09831 | -0.05 | 8.58
14 | 0.87 | 0.09364 | -0.052 | 9.288
14.5 | 0.895 | 0.10097 | -0.052 | 8.86
15 | 0.92 | 0.11078 | -0.052 | 8.301
15.5 | 0.949 | 0.11401 | -0.055 | 8.321
16 | 0.97 | 0.11898 | -0.053 | 8.156
16.5 | 0.996 | 0.12184 | -0.054 | 8.172
17 | 1.024 | 0.12788 | -0.056 | 8.006
17.5 | 1.054 | 0.1293 | -0.06 | 8.148
18 | 1.08 | 0.13797 | -0.061 | 7.825
18.5 | 1.099 | 0.13666 | -0.058 | 8.039
19 | 1.126 | 0.14253 | -0.06 | 7.9
19.5 | 1.159 | 0.14245 | -0.064 | 8.138
20 | 1.191 | 0.14522 | -0.067 | 8.198

## 96. Re 7M Mach 0.50 (2)
BIGFOIL.COM POLAR EXPORT
NACA66A310
NACA66A310 |  |  |  | Cl Max: | 1.096 | at alpha= | 7.5 | deg
XFOIL ncrit=9 |  |  |  | L/D Max: | 141.327 | at alpha= | 1 | deg
Re: | 7000000 |  |  | Cd Min: | 0.25828 | at alpha= | -20 | deg
Mach: | 0.5 |  |  | Cl=0 at alpha= | -2.4868 | deg
|  |  |  | @ Cl=0.1, Cd= | 0.0049695
|  |  |  | @ Cl=0.4, Cd= | 0.0029875
|  |  |  | @ Cl=0.6, Cd= | 0.0066293
alpha (deg) | Cl | Cd | Cm | Cl/Cd
-20 | -0.704 | 0.25828 | 0.0248 | -2.7257
-19.5 | -0.6822 | 0.25011 | 0.0197 | -2.7276
-19 | -0.6597 | 0.24174 | 0.0147 | -2.729
-18.5 | -0.6404 | 0.2317 | 0.0097 | -2.7639
-18 | -0.6183 | 0.22427 | 0.0048 | -2.7569
-17.5 | -0.597 | 0.21618 | 0 | -2.7616
-16.5 | -0.5466 | 0.19851 | -0.0121 | -2.7535
-15.5 | -0.5106 | 0.18147 | -0.0209 | -2.8137
-15 | -0.4915 | 0.17331 | -0.0253 | -2.836
-14.5 | -0.4736 | 0.16476 | -0.03 | -2.8745
-14 | -0.4577 | 0.15558 | -0.0347 | -2.9419
-13.5 | -0.4408 | 0.1471 | -0.0394 | -2.9966
-13 | -0.4202 | 0.14011 | -0.0437 | -2.9991
-12.5 | -0.4064 | 0.13131 | -0.0484 | -3.095
-12 | -0.3947 | 0.12211 | -0.0532 | -3.2323
-11.5 | -0.3809 | 0.11403 | -0.0577 | -3.3403
-11 | -0.3742 | 0.10473 | -0.0624 | -3.573
-10.5 | -0.3641 | 0.09653 | -0.0669 | -3.7719
-10 | -0.3634 | 0.08708 | -0.0721 | -4.1732
-9.5 | -0.3485 | 0.0809 | -0.0756 | -4.3078
-9 | -0.3448 | 0.07286 | -0.0801 | -4.7324
-8.5 | -0.3523 | 0.06348 | -0.0857 | -5.5498
-8 | -0.3731 | 0.05252 | -0.0952 | -7.104
-7.5 | -0.4044 | 0.0458 | -0.0945 | -8.8297
-7 | -0.4187 | 0.03804 | -0.093 | -11.0068
-6.5 | -0.4203 | 0.02985 | -0.09 | -14.0804
-6 | -0.4066 | 0.02185 | -0.0858 | -18.6087
-5.5 | -0.379 | 0.01411 | -0.0814 | -26.8604
-5 | -0.336 | 0.00819 | -0.0776 | -41.0256
-4 | -0.2062 | 0.00611 | -0.0744 | -33.748
-3.5 | -0.1379 | 0.00572 | -0.0739 | -24.1084
-2.5 | -0.0018 | 0.0052 | -0.074 | -0.34615
-2 | 0.0662 | 0.00504 | -0.0745 | 13.1349
-1.5 | 0.1333 | 0.0049 | -0.0749 | 27.2041
-1 | 0.2007 | 0.00476 | -0.0756 | 42.1639
0 | 0.3296 | 0.00357 | -0.0767 | 92.3249
0.5 | 0.3937 | 0.00296 | -0.0772 | 133.0068
1 | 0.4579 | 0.00324 | -0.0773 | 141.3272
1.5 | 0.4998 | 0.00487 | -0.0736 | 102.6283
2 | 0.5496 | 0.00587 | -0.071 | 93.6286
2.5 | 0.6027 | 0.00667 | -0.0687 | 90.3598
3 | 0.6644 | 0.00699 | -0.0678 | 95.0501
3.5 | 0.727 | 0.00729 | -0.0667 | 99.7257
4 | 0.7879 | 0.00767 | -0.0651 | 102.7249
4.5 | 0.8488 | 0.00805 | -0.0631 | 105.441
5 | 0.9061 | 0.00862 | -0.06 | 105.116
5.5 | 0.9626 | 0.00919 | -0.0564 | 104.7443
6 | 1.0085 | 0.00993 | -0.0503 | 101.5609
6.5 | 1.0386 | 0.01171 | -0.0416 | 88.6934
7 | 1.0897 | 0.01896 | -0.0381 | 57.4736
7.5 | 1.096 | 0.027 | -0.0291 | 40.5926
8.5 | 1.0304 | 0.03965 | -0.0057 | 25.9874
9 | 0.9919 | 0.04641 | 0.0014 | 21.3725
9.5 | 0.9526 | 0.05524 | 0.0036 | 17.2448
10 | 0.9171 | 0.06572 | 0.0009 | 13.9547
10.5 | 0.8853 | 0.07936 | -0.0078 | 11.1555
11 | 0.8702 | 0.0967 | -0.0212 | 8.999
11.5 | 0.8585 | 0.11109 | -0.0303 | 7.728
12 | 0.8516 | 0.12453 | -0.0384 | 6.8385
12.5 | 0.8512 | 0.13685 | -0.0456 | 6.2199

## 97. Re 8M Mach 0.00 (1)
BIGFOIL.COM POLAR EXPORT
NACA66A310
NACA66A310 |  |  |  | Cl Max: | 1.049 | at alpha= | 9 | deg
JavaFoil+Calcfoil stall+Eppler ext transition |  |  |  | L/D Max: | 129.386 | at alpha= | 5.5 | deg
Re: | 8000000 |  |  | Cd Min: | 0.00313 | at alpha= | 0 | deg
Mach: | 0 |  |  | Cl=0 at alpha= | -2.4152 | deg
|  |  |  | @ Cl=0.1, Cd= | 0.0047649
|  |  |  | @ Cl=0.4, Cd= | 0.0037461
|  |  |  | @ Cl=0.6, Cd= | 0.10069
alpha (deg) | Cl | Cd | Cm | Cl/Cd
-12.5 | -0.489 | 0.08207 | -0.019 | -5.954
-12 | -0.497 | 0.07819 | -0.02 | -6.351
-11.5 | -0.502 | 0.07213 | -0.02 | -6.966
-11 | -0.505 | 0.06875 | -0.02 | -7.341
-10.5 | -0.504 | 0.06421 | -0.021 | -7.852
-10 | -0.5 | 0.05999 | -0.022 | -8.333
-9.5 | -0.491 | 0.05694 | -0.023 | -8.632
-9 | -0.48 | 0.05207 | -0.025 | -9.222
-8.5 | -0.468 | 0.04507 | -0.029 | -10.394
-8 | -0.443 | 0.04524 | -0.027 | -9.797
-7.5 | -0.514 | 0.00718 | -0.049 | -71.582
-7 | -0.478 | 0.00683 | -0.05 | -69.905
-6.5 | -0.437 | 0.00659 | -0.05 | -66.307
-6 | -0.392 | 0.00636 | -0.051 | -61.598
-5.5 | -0.343 | 0.00617 | -0.052 | -55.635
-5 | -0.292 | 0.00594 | -0.053 | -49.171
-4.5 | -0.238 | 0.00578 | -0.053 | -41.202
-4 | -0.182 | 0.00562 | -0.054 | -32.469
-3.5 | -0.125 | 0.00547 | -0.055 | -22.938
-3 | -0.068 | 0.00512 | -0.056 | -13.239
-2.5 | -0.01 | 0.00496 | -0.056 | -1.919
-2 | 0.049 | 0.00486 | -0.057 | 10.105
-1.5 | 0.108 | 0.00475 | -0.058 | 22.707
-1 | 0.167 | 0.0036 | -0.059 | 46.353
-0.5 | 0.226 | 0.00338 | -0.059 | 66.883
0 | 0.285 | 0.00313 | -0.06 | 90.91
0.5 | 0.344 | 0.0033 | -0.061 | 104.115
1 | 0.403 | 0.00377 | -0.062 | 106.908
1.5 | 0.46 | 0.00405 | -0.063 | 113.532
2 | 0.518 | 0.00439 | -0.063 | 117.885
2.5 | 0.575 | 0.00563 | -0.064 | 102.161
3 | 0.631 | 0.00585 | -0.065 | 107.962
3.5 | 0.686 | 0.006 | -0.065 | 114.401
4 | 0.74 | 0.00625 | -0.066 | 118.55
4.5 | 0.791 | 0.00643 | -0.067 | 123.128
5 | 0.839 | 0.00662 | -0.068 | 126.733
5.5 | 0.884 | 0.00683 | -0.068 | 129.386
6 | 0.924 | 0.0087 | -0.069 | 106.186
6.5 | 0.96 | 0.00911 | -0.07 | 105.351
7 | 0.99 | 0.00951 | -0.07 | 104.155
7.5 | 1.015 | 0.00999 | -0.071 | 101.634
8 | 1.035 | 0.01046 | -0.072 | 98.91
8.5 | 1.048 | 0.01097 | -0.072 | 95.492
9 | 1.049 | 0.01144 | -0.073 | 91.707
9.5 | 1.038 | 0.01204 | -0.074 | 86.191
10 | 1.019 | 0.01268 | -0.074 | 80.389
10.5 | 0.991 | 0.01352 | -0.074 | 73.269
11 | 0.793 | 0.06463 | -0.044 | 12.277
11.5 | 0.761 | 0.07148 | -0.04 | 10.642
12 | 0.729 | 0.07697 | -0.039 | 9.466
12.5 | 0.695 | 0.08173 | -0.038 | 8.507
13 | 0.661 | 0.08916 | -0.038 | 7.408
13.5 | 0.626 | 0.09089 | -0.039 | 6.892
14 | 0.591 | 0.10069 | -0.037 | 5.869

## 98. Re 8M Mach 0.00 (2)
BIGFOIL.COM POLAR EXPORT
NACA66A310
NACA66A310 |  |  |  | Cl Max: | 1.6924 | at alpha= | 17 | deg
XFOIL ncrit=9 |  |  |  | L/D Max: | 118.536 | at alpha= | 8 | deg
Re: | 8000000 |  |  | Cd Min: | 0.06876 | at alpha= | 20 | deg
Mach: | 0 |  |  | Cl=0 at alpha= | -2.4728 | deg
|  |  |  | @ Cl=0.1, Cd= | 0.0046993
|  |  |  | @ Cl=0.4, Cd= | 0.0041271
|  |  |  | @ Cl=0.6, Cd= | 0.0063713
alpha (deg) | Cl | Cd | Cm | Cl/Cd
-18 | -1.2986 | 0.03845 | -0.0846 | -33.7737
-17.5 | -1.3262 | 0.0321 | -0.0839 | -41.3146
-17 | -1.3249 | 0.02901 | -0.0816 | -45.6705
-16.5 | -1.3201 | 0.02631 | -0.0788 | -50.1748
-16 | -1.3368 | 0.02357 | -0.0703 | -56.7162
-15.5 | -1.3179 | 0.02141 | -0.0666 | -61.5553
-15 | -1.2921 | 0.01925 | -0.0638 | -67.1221
-14.5 | -1.2625 | 0.01707 | -0.0613 | -73.9602
-14 | -1.2221 | 0.01577 | -0.06 | -77.4952
-13.5 | -1.1777 | 0.01478 | -0.0592 | -79.682
-13 | -1.132 | 0.01383 | -0.0585 | -81.851
-12.5 | -1.0836 | 0.01312 | -0.0581 | -82.5915
-12 | -1.0339 | 0.01248 | -0.0578 | -82.8446
-11 | -0.9362 | 0.01072 | -0.057 | -87.3321
-10.5 | -0.8859 | 0.00991 | -0.0567 | -89.3946
-10 | -0.8341 | 0.0093 | -0.0567 | -89.6882
-9.5 | -0.781 | 0.00885 | -0.0568 | -88.2486
-9 | -0.727 | 0.00848 | -0.057 | -85.7311
-8.5 | -0.6725 | 0.00816 | -0.0573 | -82.4142
-8 | -0.6188 | 0.00768 | -0.0575 | -80.5729
-7.5 | -0.5648 | 0.00717 | -0.0576 | -78.7727
-7 | -0.5101 | 0.0068 | -0.0579 | -75.0147
-6.5 | -0.4545 | 0.00653 | -0.0583 | -69.6018
-5.5 | -0.3427 | 0.00606 | -0.0592 | -56.5512
-5 | -0.2868 | 0.00575 | -0.0596 | -49.8783
-4.5 | -0.2305 | 0.00554 | -0.0601 | -41.6065
-3.5 | -0.117 | 0.0052 | -0.0612 | -22.5
-3 | -0.0601 | 0.00502 | -0.0618 | -11.9721
-2 | 0.0539 | 0.00478 | -0.063 | 11.2762
-1.5 | 0.111 | 0.00468 | -0.0636 | 23.7179
-1 | 0.1678 | 0.00449 | -0.0641 | 37.3719
-0.5 | 0.2237 | 0.00406 | -0.0647 | 55.0985
0 | 0.2794 | 0.00356 | -0.0654 | 78.4831
0.5 | 0.3337 | 0.00289 | -0.0659 | 115.4671
1.5 | 0.4307 | 0.0047 | -0.0643 | 91.6383
2 | 0.4814 | 0.00535 | -0.0639 | 89.9813
2.5 | 0.5322 | 0.00594 | -0.0634 | 89.596
3 | 0.5852 | 0.00631 | -0.0632 | 92.7417
4 | 0.6939 | 0.00676 | -0.0635 | 102.6479
5 | 0.8012 | 0.00728 | -0.0635 | 110.0549
5.5 | 0.8535 | 0.00763 | -0.0632 | 111.8611
6 | 0.9063 | 0.0079 | -0.0631 | 114.7215
6.5 | 0.9582 | 0.00823 | -0.0628 | 116.4277
7 | 1.0085 | 0.00866 | -0.0623 | 116.455
7.5 | 1.0595 | 0.00899 | -0.0619 | 117.8532
8 | 1.1095 | 0.00936 | -0.0613 | 118.5363
8.5 | 1.1575 | 0.00984 | -0.0604 | 117.6321
9 | 1.2042 | 0.01032 | -0.0593 | 116.686
9.5 | 1.2499 | 0.01069 | -0.0579 | 116.9224
10 | 1.2933 | 0.01112 | -0.0561 | 116.304
10.5 | 1.3367 | 0.01182 | -0.0545 | 113.088
11 | 1.3783 | 0.01258 | -0.0526 | 109.5628
11.5 | 1.4151 | 0.01335 | -0.0498 | 106
12 | 1.449 | 0.01407 | -0.0465 | 102.9851
12.5 | 1.4836 | 0.01478 | -0.0435 | 100.3789
13 | 1.5158 | 0.01574 | -0.0403 | 96.3024
13.5 | 1.5479 | 0.01669 | -0.0373 | 92.7442
14 | 1.5784 | 0.01777 | -0.0342 | 88.8239
14.5 | 1.6042 | 0.01923 | -0.0307 | 83.4217
15 | 1.6252 | 0.02109 | -0.0267 | 77.0602
15.5 | 1.6524 | 0.02241 | -0.0239 | 73.7349
16 | 1.6672 | 0.02479 | -0.0199 | 67.2529
16.5 | 1.6811 | 0.02725 | -0.0162 | 61.6917
17 | 1.6924 | 0.03 | -0.0127 | 56.4133
17.5 | 1.6866 | 0.0344 | -0.0085 | 49.0291
18 | 1.6887 | 0.03832 | -0.0058 | 44.0684
18.5 | 1.6836 | 0.04325 | -0.0035 | 38.9272
19 | 1.6717 | 0.04944 | -0.0022 | 33.8127
19.5 | 1.6437 | 0.0584 | -0.0026 | 28.1455
20 | 1.6153 | 0.06876 | -0.0054 | 23.4919

## 99. Re 8M Mach 0.10 (1)
BIGFOIL.COM POLAR EXPORT
NACA66A310
NACA66A310 |  |  |  | Cl Max: | 1.043 | at alpha= | 8.5 | deg
JavaFoil+Calcfoil stall+Eppler ext transition |  |  |  | L/D Max: | 127.479 | at alpha= | 5 | deg
Re: | 8000000 |  |  | Cd Min: | 0.003 | at alpha= | 0 | deg
Mach: | 0.1 |  |  | Cl=0 at alpha= | -2.4152 | deg
|  |  |  | @ Cl=0.1, Cd= | 0.0047449
|  |  |  | @ Cl=0.4, Cd= | 0.0037219
|  |  |  | @ Cl=0.6, Cd= | 0.09381
alpha (deg) | Cl | Cd | Cm | Cl/Cd
-12.5 | -0.465 | 0.08164 | -0.02 | -5.691
-12 | -0.476 | 0.07817 | -0.02 | -6.086
-11.5 | -0.484 | 0.07359 | -0.02 | -6.582
-11 | -0.49 | 0.06906 | -0.02 | -7.093
-10.5 | -0.492 | 0.06492 | -0.021 | -7.579
-10 | -0.491 | 0.06039 | -0.022 | -8.122
-9.5 | -0.484 | 0.05734 | -0.023 | -8.45
-9 | -0.475 | 0.05262 | -0.024 | -9.019
-8.5 | -0.462 | 0.04762 | -0.027 | -9.696
-8 | -0.44 | 0.0464 | -0.026 | -9.479
-7.5 | -0.513 | 0.0072 | -0.049 | -71.266
-7 | -0.478 | 0.00688 | -0.05 | -69.438
-6.5 | -0.437 | 0.00657 | -0.051 | -66.541
-6 | -0.393 | 0.0064 | -0.051 | -61.351
-5.5 | -0.344 | 0.00617 | -0.052 | -55.822
-5 | -0.293 | 0.00599 | -0.053 | -48.915
-4.5 | -0.239 | 0.00582 | -0.054 | -41.116
-4 | -0.183 | 0.00561 | -0.054 | -32.645
-3.5 | -0.126 | 0.00544 | -0.055 | -23.153
-3 | -0.068 | 0.00512 | -0.056 | -13.302
-2.5 | -0.01 | 0.00499 | -0.057 | -1.915
-2 | 0.049 | 0.00484 | -0.057 | 10.203
-1.5 | 0.108 | 0.00473 | -0.058 | 22.933
-1 | 0.168 | 0.00361 | -0.059 | 46.527
-0.5 | 0.227 | 0.00339 | -0.06 | 67.028
0 | 0.286 | 0.003 | -0.061 | 95.43
0.5 | 0.346 | 0.00331 | -0.061 | 104.317
1 | 0.405 | 0.00376 | -0.062 | 107.467
1.5 | 0.462 | 0.00407 | -0.063 | 113.688
2 | 0.52 | 0.00443 | -0.064 | 117.59
2.5 | 0.578 | 0.00569 | -0.064 | 101.485
3 | 0.634 | 0.00583 | -0.065 | 108.789
3.5 | 0.69 | 0.00598 | -0.066 | 115.297
4 | 0.744 | 0.00624 | -0.067 | 119.263
4.5 | 0.795 | 0.00641 | -0.067 | 123.92
5 | 0.843 | 0.00661 | -0.068 | 127.479
5.5 | 0.887 | 0.00839 | -0.069 | 105.631
6 | 0.927 | 0.00876 | -0.069 | 105.827
6.5 | 0.962 | 0.00917 | -0.07 | 104.839
7 | 0.991 | 0.00958 | -0.071 | 103.468
7.5 | 1.015 | 0.01006 | -0.071 | 100.827
8 | 1.032 | 0.01054 | -0.072 | 97.9
8.5 | 1.043 | 0.01106 | -0.073 | 94.228
9 | 1.041 | 0.01158 | -0.073 | 89.933
9.5 | 1.026 | 0.01219 | -0.074 | 84.145
10 | 1.001 | 0.0129 | -0.074 | 77.575
10.5 | 0.809 | 0.05653 | -0.049 | 14.318
11 | 0.767 | 0.06694 | -0.041 | 11.465
11.5 | 0.734 | 0.07148 | -0.04 | 10.268
12 | 0.697 | 0.07751 | -0.038 | 8.988
12.5 | 0.659 | 0.08197 | -0.039 | 8.042
13 | 0.62 | 0.08967 | -0.038 | 6.917
13.5 | 0.582 | 0.09381 | -0.038 | 6.199

## 100. Re 8M Mach 0.10 (2)
BIGFOIL.COM POLAR EXPORT
NACA66A310
NACA66A310 |  |  |  | Cl Max: | 1.6636 | at alpha= | 17 | deg
XFOIL ncrit=9 |  |  |  | L/D Max: | 118.021 | at alpha= | 8 | deg
Re: | 8000000 |  |  | Cd Min: | 0.09677 | at alpha= | 20 | deg
Mach: | 0.1 |  |  | Cl=0 at alpha= | -2.4734 | deg
|  |  |  | @ Cl=0.1, Cd= | 0.0047004
|  |  |  | @ Cl=0.4, Cd= | 0.0040946
|  |  |  | @ Cl=0.6, Cd= | 0.0063744
alpha (deg) | Cl | Cd | Cm | Cl/Cd
-17.5 | -1.1348 | 0.05716 | -0.0754 | -19.853
-17 | -1.1565 | 0.04654 | -0.084 | -24.8496
-16.5 | -1.1792 | 0.03922 | -0.0868 | -30.0663
-16 | -1.2319 | 0.03053 | -0.086 | -40.3505
-15.5 | -1.257 | 0.02685 | -0.0787 | -46.8156
-15 | -1.2658 | 0.02351 | -0.0714 | -53.8409
-14.5 | -1.253 | 0.02003 | -0.0671 | -62.5562
-14 | -1.2224 | 0.01775 | -0.0645 | -68.8676
-13.5 | -1.1839 | 0.01601 | -0.0628 | -73.9475
-13 | -1.1399 | 0.01475 | -0.0615 | -77.2814
-12.5 | -1.0924 | 0.01379 | -0.0607 | -79.2168
-12 | -1.0425 | 0.01304 | -0.0601 | -79.9463
-11.5 | -0.9933 | 0.01209 | -0.0595 | -82.1588
-11 | -0.9424 | 0.01136 | -0.0591 | -82.9577
-10.5 | -0.8926 | 0.01031 | -0.0585 | -86.5761
-10 | -0.8409 | 0.00954 | -0.0581 | -88.1447
-9.5 | -0.7875 | 0.00902 | -0.058 | -87.306
-9 | -0.733 | 0.00859 | -0.0581 | -85.3318
-8.5 | -0.6779 | 0.00825 | -0.0583 | -82.1697
-8 | -0.623 | 0.00787 | -0.0584 | -79.1614
-7.5 | -0.5689 | 0.00726 | -0.0584 | -78.3609
-7 | -0.5138 | 0.00686 | -0.0586 | -74.898
-6.5 | -0.4578 | 0.00657 | -0.0589 | -69.6804
-6 | -0.4014 | 0.00634 | -0.0593 | -63.3123
-5.5 | -0.3449 | 0.0061 | -0.0597 | -56.541
-5 | -0.2887 | 0.00578 | -0.06 | -49.9481
-4.5 | -0.232 | 0.00555 | -0.0605 | -41.8018
-3.5 | -0.1177 | 0.00521 | -0.0616 | -22.5912
-3 | -0.0604 | 0.00502 | -0.0621 | -12.0319
-2 | 0.0543 | 0.00478 | -0.0633 | 11.3598
-1.5 | 0.1117 | 0.00468 | -0.0639 | 23.8675
-1 | 0.1688 | 0.00451 | -0.0645 | 37.4279
-0.5 | 0.2251 | 0.00407 | -0.0651 | 55.3071
0 | 0.281 | 0.00356 | -0.0657 | 78.9326
0.5 | 0.3356 | 0.00289 | -0.0662 | 116.1246
1.5 | 0.4329 | 0.00471 | -0.0646 | 91.9108
2.5 | 0.5347 | 0.00597 | -0.0636 | 89.5645
3 | 0.5881 | 0.00632 | -0.0635 | 93.0538
3.5 | 0.6428 | 0.00657 | -0.0635 | 97.8387
4 | 0.6974 | 0.00679 | -0.0636 | 102.7099
5 | 0.8054 | 0.00731 | -0.0635 | 110.1778
5.5 | 0.858 | 0.00766 | -0.0632 | 112.0104
6 | 0.9112 | 0.00794 | -0.0631 | 114.7607
6.5 | 0.9632 | 0.00828 | -0.0627 | 116.3285
7 | 1.0139 | 0.00871 | -0.062 | 116.4064
7.5 | 1.0653 | 0.00906 | -0.0616 | 117.5828
8 | 1.1153 | 0.00945 | -0.0609 | 118.0212
8.5 | 1.1633 | 0.00997 | -0.0597 | 116.68
9 | 1.2108 | 0.01043 | -0.0585 | 116.0882
9.5 | 1.2563 | 0.01083 | -0.0569 | 116.0018
10 | 1.2995 | 0.01133 | -0.0549 | 114.6955
10.5 | 1.3424 | 0.01211 | -0.0529 | 110.8505
11 | 1.3822 | 0.01297 | -0.0504 | 106.569
11.5 | 1.4184 | 0.01362 | -0.0472 | 104.141
12 | 1.4528 | 0.0144 | -0.0438 | 100.8889
12.5 | 1.4873 | 0.01525 | -0.0406 | 97.5279
13 | 1.5198 | 0.01627 | -0.0373 | 93.4112
13.5 | 1.5489 | 0.01758 | -0.0336 | 88.1058
14 | 1.5786 | 0.01883 | -0.0303 | 83.8343
14.5 | 1.6023 | 0.02057 | -0.0264 | 77.895
15 | 1.6212 | 0.02271 | -0.0222 | 71.3871
15.5 | 1.6447 | 0.02443 | -0.0188 | 67.323
16 | 1.6546 | 0.02735 | -0.0144 | 60.4973
16.5 | 1.6612 | 0.03061 | -0.0103 | 54.2698
17 | 1.6636 | 0.03436 | -0.0066 | 48.4168
17.5 | 1.6427 | 0.04057 | -0.0026 | 40.4905
18 | 1.6311 | 0.04646 | -0.0005 | 35.1076
18.5 | 1.6074 | 0.05445 | 0 | 29.5207
19 | 1.5787 | 0.0643 | -0.0018 | 24.5521
19.5 | 1.5319 | 0.07882 | -0.0079 | 19.4354
20 | 1.4812 | 0.09677 | -0.0184 | 15.3064

## 101. Re 8M Mach 0.25 (1)
BIGFOIL.COM POLAR EXPORT
NACA66A310
NACA66A310 |  |  |  | Cl Max: | 1.004 | at alpha= | 8 | deg
JavaFoil+Calcfoil stall+Eppler ext transition |  |  |  | L/D Max: | 124.039 | at alpha= | 4.5 | deg
Re: | 8000000 |  |  | Cd Min: | 0.003 | at alpha= | 0 | deg
Mach: | 0.25 |  |  | Cl=0 at alpha= | -2.418 | deg
|  |  |  | @ Cl=0.1, Cd= | 0.0047738
|  |  |  | @ Cl=0.4, Cd= | 0.09172
|  |  |  | @ Cl=0.6, Cd= | 0.09172
alpha (deg) | Cl | Cd | Cm | Cl/Cd
-12 | -0.285 | 0.07794 | -0.021 | -3.652
-11.5 | -0.325 | 0.0739 | -0.021 | -4.391
-11 | -0.359 | 0.07016 | -0.021 | -5.115
-10.5 | -0.387 | 0.06622 | -0.021 | -5.845
-10 | -0.408 | 0.06319 | -0.021 | -6.464
-9.5 | -0.423 | 0.05992 | -0.022 | -7.054
-9 | -0.43 | 0.0551 | -0.023 | -7.798
-8.5 | -0.429 | 0.0511 | -0.024 | -8.398
-8 | -0.421 | 0.04821 | -0.025 | -8.723
-7.5 | -0.405 | 0.04516 | -0.025 | -8.965
-7 | -0.473 | 0.00705 | -0.051 | -67.166
-6.5 | -0.438 | 0.00677 | -0.052 | -64.701
-6 | -0.397 | 0.00654 | -0.053 | -60.689
-5.5 | -0.35 | 0.00627 | -0.054 | -55.798
-5 | -0.299 | 0.00605 | -0.054 | -49.451
-4.5 | -0.245 | 0.00587 | -0.055 | -41.684
-4 | -0.188 | 0.00565 | -0.056 | -33.226
-3.5 | -0.129 | 0.0053 | -0.057 | -24.404
-3 | -0.07 | 0.00514 | -0.057 | -13.593
-2.5 | -0.01 | 0.00497 | -0.058 | -1.975
-2 | 0.051 | 0.00488 | -0.059 | 10.389
-1.5 | 0.111 | 0.00475 | -0.06 | 23.459
-1 | 0.172 | 0.0047 | -0.061 | 36.684
-0.5 | 0.234 | 0.00339 | -0.061 | 68.933
0 | 0.294 | 0.003 | -0.062 | 98.001
0.5 | 0.355 | 0.00306 | -0.063 | 115.925
1 | 0.416 | 0.00379 | -0.064 | 109.649
1.5 | 0.475 | 0.00411 | -0.065 | 115.478
2 | 0.535 | 0.00449 | -0.065 | 119.191
2.5 | 0.593 | 0.00577 | -0.066 | 102.875
3 | 0.651 | 0.00592 | -0.067 | 109.907
3.5 | 0.708 | 0.00609 | -0.068 | 116.153
4 | 0.763 | 0.00636 | -0.068 | 119.873
4.5 | 0.813 | 0.00656 | -0.069 | 124.039
5 | 0.861 | 0.00829 | -0.07 | 103.828
5.5 | 0.903 | 0.00867 | -0.071 | 104.112
6 | 0.939 | 0.00906 | -0.071 | 103.679
6.5 | 0.968 | 0.00951 | -0.072 | 101.87
7 | 0.99 | 0.01002 | -0.073 | 98.773
7.5 | 1.002 | 0.01048 | -0.073 | 95.593
8 | 1.004 | 0.01115 | -0.074 | 90.03
8.5 | 0.995 | 0.0117 | -0.075 | 85.091
9 | 0.967 | 0.01232 | -0.075 | 78.483
9.5 | 0.749 | 0.05861 | -0.038 | 12.777
10 | 0.698 | 0.062 | -0.039 | 11.26
10.5 | 0.636 | 0.06737 | -0.037 | 9.439
11 | 0.566 | 0.07274 | -0.037 | 7.779
11.5 | 0.488 | 0.07859 | -0.036 | 6.211
12 | 0.405 | 0.08348 | -0.037 | 4.854
12.5 | 0.316 | 0.08658 | -0.038 | 3.644
13 | 0.209 | 0.09172 | -0.039 | 2.284

## 102. Re 8M Mach 0.25 (2)
BIGFOIL.COM POLAR EXPORT
NACA66A310
NACA66A310 |  |  |  | Cl Max: | 1.46 | at alpha= | 12.5 | deg
XFOIL ncrit=9 |  |  |  | L/D Max: | 120.278 | at alpha= | 0.5 | deg
Re: | 8000000 |  |  | Cd Min: | 0.19046 | at alpha= | 17.5 | deg
Mach: | 0.25 |  |  | Cl=0 at alpha= | -99 | deg
|  |  |  | @ Cl=0.1, Cd= | 0.00358
|  |  |  | @ Cl=0.4, Cd= | 0.0038735
|  |  |  | @ Cl=0.6, Cd= | 0.0063875
alpha (deg) | Cl | Cd | Cm | Cl/Cd
0 | 0.2901 | 0.00358 | -0.0678 | 81.0335
0.5 | 0.3464 | 0.00288 | -0.0683 | 120.2778
1 | 0.3962 | 0.0038 | -0.0674 | 104.2632
1.5 | 0.4453 | 0.00475 | -0.0663 | 93.7474
2 | 0.4966 | 0.00546 | -0.0656 | 90.9524
2.5 | 0.5484 | 0.00609 | -0.0648 | 90.0493
3 | 0.6039 | 0.00641 | -0.0646 | 94.2122
4 | 0.7164 | 0.00692 | -0.0644 | 103.526
5 | 0.8277 | 0.00749 | -0.0638 | 110.5073
5.5 | 0.8823 | 0.00783 | -0.0632 | 112.682
6 | 0.937 | 0.00816 | -0.0626 | 114.8284
6.5 | 0.9901 | 0.0086 | -0.0616 | 115.1279
7 | 1.0432 | 0.00902 | -0.0605 | 115.6541
7.5 | 1.0955 | 0.00946 | -0.0593 | 115.8034
8 | 1.1449 | 0.0101 | -0.0573 | 113.3564
8.5 | 1.1953 | 0.01062 | -0.0556 | 112.5518
9 | 1.2429 | 0.01124 | -0.0532 | 110.5783
9.5 | 1.2853 | 0.0119 | -0.0497 | 108.0084
10 | 1.3218 | 0.01292 | -0.0451 | 102.3065
10.5 | 1.3587 | 0.01393 | -0.0407 | 97.5377
11 | 1.3948 | 0.01514 | -0.0363 | 92.1268
11.5 | 1.4262 | 0.01692 | -0.0314 | 84.2908
12 | 1.4501 | 0.01951 | -0.0259 | 74.326
12.5 | 1.46 | 0.02334 | -0.0192 | 62.5536
13 | 1.4559 | 0.02804 | -0.012 | 51.9223
13.5 | 1.4013 | 0.03727 | -0.0028 | 37.5986
14 | 1.3534 | 0.04617 | 0.0026 | 29.3134
14.5 | 1.2977 | 0.0571 | 0.0043 | 22.7268
15 | 1.2545 | 0.06852 | 0.0016 | 18.3085
15.5 | 1.2195 | 0.08156 | -0.0053 | 14.9522
16 | 1.1876 | 0.09756 | -0.0164 | 12.173
16.5 | 1.1469 | 0.12002 | -0.032 | 9.5559
17 | 1.0227 | 0.1638 | -0.059 | 6.2436
17.5 | 0.974 | 0.19046 | -0.0746 | 5.1139

## 103. Re 8M Mach 0.50 (1)
BIGFOIL.COM POLAR EXPORT
NACA66A310
NACA66A310 |  |  |  | Cl Max: | 1.195 | at alpha= | 20 | deg
JavaFoil+Calcfoil stall+Eppler ext transition |  |  |  | L/D Max: | 137.326 | at alpha= | 2 | deg
Re: | 8000000 |  |  | Cd Min: | 0.00301 | at alpha= | 0 | deg
Mach: | 0.5 |  |  | Cl=0 at alpha= | -2.4191 | deg
|  |  |  | @ Cl=0.1, Cd= | 0.0048637
|  |  |  | @ Cl=0.4, Cd= | 0.0031025
|  |  |  | @ Cl=0.6, Cd= | 0.0045319
alpha (deg) | Cl | Cd | Cm | Cl/Cd
-20 | -0.944 | 0.15094 | -0.021 | -6.253
-19.5 | -0.916 | 0.1457 | -0.021 | -6.286
-19 | -0.888 | 0.14163 | -0.021 | -6.269
-18.5 | -0.862 | 0.13916 | -0.021 | -6.195
-18 | -0.837 | 0.13802 | -0.022 | -6.061
-17.5 | -0.81 | 0.12916 | -0.022 | -6.274
-17 | -0.783 | 0.12542 | -0.022 | -6.242
-16.5 | -0.757 | 0.11588 | -0.023 | -6.53
-16 | -0.731 | 0.10727 | -0.024 | -6.814
-15.5 | -0.707 | 0.09834 | -0.025 | -7.19
-15 | -0.676 | 0.10996 | -0.023 | -6.148
-14.5 | -0.649 | 0.10121 | -0.024 | -6.417
-14 | -0.624 | 0.09153 | -0.025 | -6.821
-13.5 | -0.599 | 0.08497 | -0.026 | -7.045
-13 | -0.576 | 0.07622 | -0.029 | -7.552
-12.5 | -0.557 | 0.06451 | -0.032 | -8.629
-12 | -0.608 | 0.01629 | -0.046 | -37.322
-11.5 | -0.488 | 0.07911 | -0.024 | -6.171
-11 | -0.462 | 0.07085 | -0.025 | -6.516
-10.5 | -0.436 | 0.06438 | -0.027 | -6.77
-10 | -0.411 | 0.0582 | -0.029 | -7.057
-9.5 | -0.399 | 0.04146 | -0.039 | -9.613
-9 | -0.437 | 0.00948 | -0.053 | -46.045
-8.5 | -0.327 | 0.05422 | -0.026 | -6.036
-8 | -0.3 | 0.05274 | -0.025 | -5.689
-7.5 | -0.273 | 0.04774 | -0.027 | -5.729
-7 | -0.247 | 0.04359 | -0.029 | -5.666
-6.5 | -0.272 | 0.00688 | -0.058 | -39.581
-6 | -0.193 | 0.0404 | -0.027 | -4.769
-5.5 | -0.267 | 0.03784 | -0.027 | -7.058
-5 | -0.311 | 0.00636 | -0.061 | -48.955
-4.5 | -0.264 | 0.00602 | -0.062 | -43.901
-4 | -0.206 | 0.00574 | -0.062 | -35.823
-3.5 | -0.143 | 0.00548 | -0.063 | -26.035
-3 | -0.078 | 0.00531 | -0.064 | -14.605
-2.5 | -0.011 | 0.0051 | -0.065 | -2.143
-2 | 0.057 | 0.00496 | -0.066 | 11.4
-1.5 | 0.124 | 0.00481 | -0.067 | 25.875
-1 | 0.193 | 0.00472 | -0.068 | 40.839
-0.5 | 0.261 | 0.00342 | -0.069 | 76.442
0 | 0.329 | 0.00301 | -0.07 | 109.196
0.5 | 0.397 | 0.00308 | -0.07 | 129.029
1 | 0.465 | 0.00359 | -0.071 | 129.311
1.5 | 0.53 | 0.0039 | -0.072 | 135.86
2 | 0.596 | 0.00434 | -0.073 | 137.326
2.5 | 0.66 | 0.00741 | -0.074 | 89.107
3 | 0.723 | 0.00775 | -0.075 | 93.256
3.5 | 0.783 | 0.00814 | -0.075 | 96.194
4 | 0.839 | 0.00854 | -0.076 | 98.278
4.5 | 0.884 | 0.00902 | -0.077 | 97.958
5 | 0.912 | 0.00951 | -0.078 | 95.894
5.5 | 0.909 | 0.01029 | -0.079 | 88.38
6 | 0.803 | 0.01085 | -0.079 | 74.005
6.5 | 0.477 | 0.04254 | -0.04 | 11.201
7 | 0.618 | 0.01191 | -0.081 | 51.834
7.5 | 0.649 | 0.01268 | -0.081 | 51.156
8 | 0.555 | 0.05128 | -0.041 | 10.828
8.5 | 0.581 | 0.05648 | -0.039 | 10.279
9 | 0.743 | 0.01415 | -0.084 | 52.488
9.5 | 0.773 | 0.01501 | -0.084 | 51.51
10 | 0.797 | 0.01717 | -0.084 | 46.389
10.5 | 0.688 | 0.06816 | -0.046 | 10.091
11 | 0.711 | 0.0786 | -0.043 | 9.048
11.5 | 0.893 | 0.01823 | -0.087 | 48.992
12 | 0.914 | 0.02113 | -0.086 | 43.278
12.5 | 0.8 | 0.07752 | -0.056 | 10.324
13 | 0.818 | 0.08964 | -0.05 | 9.126
13.5 | 0.844 | 0.09713 | -0.051 | 8.69
14 | 0.876 | 0.0898 | -0.056 | 9.752
14.5 | 0.897 | 0.09805 | -0.054 | 9.151
15 | 0.921 | 0.10819 | -0.053 | 8.509
15.5 | 0.95 | 0.11184 | -0.056 | 8.493
16 | 0.971 | 0.11573 | -0.053 | 8.386
16.5 | 0.996 | 0.12064 | -0.054 | 8.254
17 | 1.025 | 0.12423 | -0.057 | 8.247
17.5 | 1.057 | 0.1266 | -0.061 | 8.346
18 | 1.081 | 0.13541 | -0.061 | 7.983
18.5 | 1.099 | 0.13469 | -0.058 | 8.158
19 | 1.128 | 0.14056 | -0.061 | 8.022
19.5 | 1.165 | 0.1368 | -0.066 | 8.514
20 | 1.195 | 0.14037 | -0.069 | 8.515

## 104. Re 8M Mach 0.50 (2)
BIGFOIL.COM POLAR EXPORT
NACA66A310
NACA66A310 |  |  |  | Cl Max: | 1.1006 | at alpha= | 7.5 | deg
XFOIL ncrit=9 |  |  |  | L/D Max: | 135.966 | at alpha= | 0.5 | deg
Re: | 8000000 |  |  | Cd Min: | 0.25725 | at alpha= | -20 | deg
Mach: | 0.5 |  |  | Cl=0 at alpha= | -2.4838 | deg
|  |  |  | @ Cl=0.1, Cd= | 0.0048537
|  |  |  | @ Cl=0.4, Cd= | 0.0029716
|  |  |  | @ Cl=0.6, Cd= | 0.0064717
alpha (deg) | Cl | Cd | Cm | Cl/Cd
-20 | -0.7041 | 0.25725 | 0.0247 | -2.737
-19.5 | -0.6825 | 0.24845 | 0.0197 | -2.747
-17.5 | -0.5967 | 0.21612 | -0.0002 | -2.761
-17 | -0.5685 | 0.20647 | -0.0076 | -2.7534
-16.5 | -0.5495 | 0.19845 | -0.0117 | -2.769
-16 | -0.5298 | 0.19018 | -0.0161 | -2.7858
-15.5 | -0.5113 | 0.18158 | -0.0207 | -2.8158
-15 | -0.492 | 0.17326 | -0.0253 | -2.8397
-14.5 | -0.4739 | 0.16478 | -0.0299 | -2.876
-14 | -0.4585 | 0.1552 | -0.0348 | -2.9543
-13.5 | -0.4422 | 0.14659 | -0.0395 | -3.0166
-13 | -0.4206 | 0.13993 | -0.0438 | -3.0058
-12.5 | -0.4073 | 0.13084 | -0.0486 | -3.113
-12 | -0.3954 | 0.12179 | -0.0534 | -3.2466
-11.5 | -0.3816 | 0.11381 | -0.0578 | -3.353
-11 | -0.376 | 0.10414 | -0.0628 | -3.6105
-10.5 | -0.3671 | 0.09571 | -0.0675 | -3.8355
-10 | -0.3625 | 0.08709 | -0.0722 | -4.1624
-9.5 | -0.352 | 0.08003 | -0.0762 | -4.3984
-9 | -0.3472 | 0.07226 | -0.0806 | -4.8049
-8.5 | -0.3556 | 0.0628 | -0.0863 | -5.6624
-8 | -0.381 | 0.05148 | -0.0961 | -7.4009
-7.5 | -0.4099 | 0.04516 | -0.0946 | -9.0766
-7 | -0.4231 | 0.03743 | -0.093 | -11.3038
-6.5 | -0.4241 | 0.02925 | -0.0898 | -14.4991
-6 | -0.4121 | 0.02091 | -0.0854 | -19.7083
-5.5 | -0.3853 | 0.01283 | -0.0809 | -30.0312
-5 | -0.3395 | 0.00772 | -0.0772 | -43.9767
-4.5 | -0.2757 | 0.00645 | -0.0752 | -42.7442
-4 | -0.2076 | 0.00589 | -0.0742 | -35.2462
-3.5 | -0.1389 | 0.00556 | -0.0738 | -24.982
-3 | -0.0703 | 0.0053 | -0.0738 | -13.2642
-2.5 | -0.0022 | 0.00506 | -0.074 | -0.43478
-2 | 0.0657 | 0.00494 | -0.0744 | 13.2996
-1.5 | 0.1333 | 0.00477 | -0.0749 | 27.9455
-1 | 0.2004 | 0.00466 | -0.0755 | 43.0043
-0.5 | 0.2664 | 0.00429 | -0.0761 | 62.0979
0 | 0.3308 | 0.00365 | -0.0768 | 90.6301
0.5 | 0.3943 | 0.0029 | -0.0773 | 135.9655
1 | 0.4516 | 0.00362 | -0.0762 | 124.7514
1.5 | 0.4978 | 0.00496 | -0.0733 | 100.3629
2 | 0.5491 | 0.00589 | -0.0709 | 93.2258
2.5 | 0.6051 | 0.00653 | -0.0692 | 92.6646
3 | 0.6675 | 0.00684 | -0.0683 | 97.5877
3.5 | 0.7303 | 0.00712 | -0.0673 | 102.5702
4 | 0.7921 | 0.00748 | -0.0658 | 105.8957
4.5 | 0.8533 | 0.00786 | -0.0639 | 108.5623
5 | 0.9122 | 0.00837 | -0.0611 | 108.9845
5.5 | 0.9701 | 0.00893 | -0.0576 | 108.6338
6 | 1.0161 | 0.00972 | -0.0516 | 104.537
6.5 | 1.0478 | 0.01135 | -0.0429 | 92.3172
7 | 1.0965 | 0.01824 | -0.0389 | 60.1151
7.5 | 1.1006 | 0.02679 | -0.0297 | 41.0825
8 | 1.071 | 0.03316 | -0.0166 | 32.2979
8.5 | 1.0364 | 0.03935 | -0.0062 | 26.338
9 | 0.9974 | 0.04591 | 0.0013 | 21.7251
9.5 | 0.959 | 0.05453 | 0.0038 | 17.5866
10 | 0.9246 | 0.06467 | 0.0015 | 14.2972
10.5 | 0.8918 | 0.07802 | -0.0067 | 11.4304
11 | 0.8758 | 0.09532 | -0.0202 | 9.188
11.5 | 0.8649 | 0.10961 | -0.0294 | 7.8907
12 | 0.8579 | 0.12302 | -0.0375 | 6.9737
12.5 | 0.8568 | 0.13545 | -0.0448 | 6.3256

## 105. Re 10M Mach 0.00 (1)
BIGFOIL.COM POLAR EXPORT
NACA66A310
NACA66A310 |  |  |  | Cl Max: | 1.05 | at alpha= | 9 | deg
JavaFoil+Calcfoil stall+Eppler ext transition |  |  |  | L/D Max: | 135.284 | at alpha= | 6 | deg
Re: | 10000000 |  |  | Cd Min: | 0.00357 | at alpha= | -0.5 | deg
Mach: | 0 |  |  | Cl=0 at alpha= | -2.4152 | deg
|  |  |  | @ Cl=0.1, Cd= | 0.0046449
|  |  |  | @ Cl=0.4, Cd= | 0.004019
|  |  |  | @ Cl=0.6, Cd= | 0.09929
alpha (deg) | Cl | Cd | Cm | Cl/Cd
-13.5 | -0.458 | 0.08946 | -0.019 | -5.115
-13 | -0.475 | 0.08557 | -0.019 | -5.55
-12.5 | -0.489 | 0.08124 | -0.02 | -6.018
-12 | -0.497 | 0.0764 | -0.02 | -6.503
-11.5 | -0.503 | 0.07087 | -0.021 | -7.094
-11 | -0.505 | 0.06804 | -0.021 | -7.424
-10.5 | -0.504 | 0.06336 | -0.022 | -7.962
-10 | -0.5 | 0.05969 | -0.022 | -8.379
-9.5 | -0.492 | 0.0563 | -0.023 | -8.735
-9 | -0.482 | 0.05063 | -0.026 | -9.513
-8.5 | -0.572 | 0.00749 | -0.047 | -76.414
-8 | -0.546 | 0.00724 | -0.048 | -75.332
-7.5 | -0.514 | 0.00691 | -0.049 | -74.423
-7 | -0.478 | 0.00662 | -0.05 | -72.105
-6.5 | -0.437 | 0.00637 | -0.05 | -68.588
-6 | -0.392 | 0.00613 | -0.051 | -63.856
-5.5 | -0.343 | 0.00595 | -0.052 | -57.694
-5 | -0.292 | 0.00579 | -0.053 | -50.452
-4.5 | -0.238 | 0.0056 | -0.053 | -42.514
-4 | -0.182 | 0.00547 | -0.054 | -33.37
-3.5 | -0.125 | 0.00531 | -0.055 | -23.62
-3 | -0.068 | 0.00493 | -0.056 | -13.736
-2.5 | -0.01 | 0.00484 | -0.056 | -1.965
-2 | 0.049 | 0.00474 | -0.057 | 10.358
-1.5 | 0.108 | 0.00463 | -0.058 | 23.298
-1 | 0.167 | 0.00376 | -0.059 | 44.425
-0.5 | 0.226 | 0.00357 | -0.059 | 63.271
0 | 0.285 | 0.00397 | -0.06 | 71.734
0.5 | 0.344 | 0.004 | -0.061 | 85.952
1 | 0.403 | 0.00402 | -0.062 | 100.251
1.5 | 0.46 | 0.00431 | -0.063 | 106.671
2 | 0.518 | 0.0046 | -0.063 | 112.605
2.5 | 0.575 | 0.00601 | -0.064 | 95.642
3 | 0.631 | 0.0056 | -0.065 | 112.705
3.5 | 0.687 | 0.00581 | -0.065 | 118.183
4 | 0.741 | 0.00598 | -0.066 | 123.828
4.5 | 0.791 | 0.00614 | -0.067 | 128.84
5 | 0.839 | 0.00641 | -0.068 | 130.859
5.5 | 0.884 | 0.00661 | -0.068 | 133.681
6 | 0.924 | 0.00683 | -0.069 | 135.284
6.5 | 0.96 | 0.00877 | -0.07 | 109.443
7 | 0.991 | 0.00916 | -0.07 | 108.218
7.5 | 1.016 | 0.00958 | -0.071 | 106.091
8 | 1.035 | 0.01006 | -0.072 | 102.878
8.5 | 1.048 | 0.01055 | -0.072 | 99.331
9 | 1.05 | 0.01099 | -0.073 | 95.574
9.5 | 1.039 | 0.01158 | -0.074 | 89.744
10 | 1.02 | 0.01222 | -0.074 | 83.493
10.5 | 0.994 | 0.0129 | -0.075 | 77.032
11 | 0.951 | 0.01468 | -0.074 | 64.809
11.5 | 0.761 | 0.07135 | -0.04 | 10.661
12 | 0.73 | 0.07522 | -0.04 | 9.703
12.5 | 0.696 | 0.08089 | -0.039 | 8.601
13 | 0.661 | 0.08728 | -0.039 | 7.573
13.5 | 0.626 | 0.09129 | -0.039 | 6.863
14 | 0.591 | 0.09929 | -0.038 | 5.955

## 106. Re 10M Mach 0.00 (2)
BIGFOIL.COM POLAR EXPORT
NACA66A310
NACA66A310 |  |  |  | Cl Max: | 1.725 | at alpha= | 18.5 | deg
XFOIL ncrit=9 |  |  |  | L/D Max: | 123.488 | at alpha= | 8 | deg
Re: | 10000000 |  |  | Cd Min: | 0.05827 | at alpha= | 20 | deg
Mach: | 0 |  |  | Cl=0 at alpha= | -2.4677 | deg
|  |  |  | @ Cl=0.1, Cd= | 0.0045567
|  |  |  | @ Cl=0.4, Cd= | 0.0043666
|  |  |  | @ Cl=0.6, Cd= | 0.0061473
alpha (deg) | Cl | Cd | Cm | Cl/Cd
-18.5 | -1.2394 | 0.05116 | -0.0782 | -24.226
-18 | -1.3583 | 0.03292 | -0.0847 | -41.2606
-17.5 | -1.373 | 0.02847 | -0.0821 | -48.2262
-17 | -1.3542 | 0.02659 | -0.0806 | -50.9289
-16.5 | -1.3567 | 0.02449 | -0.0747 | -55.3981
-16 | -1.3534 | 0.02248 | -0.0684 | -60.2046
-15.5 | -1.3255 | 0.02091 | -0.0658 | -63.3907
-15 | -1.2991 | 0.01875 | -0.063 | -69.2853
-14.5 | -1.2705 | 0.01631 | -0.0603 | -77.897
-14 | -1.2311 | 0.01484 | -0.0589 | -82.9582
-13.5 | -1.1871 | 0.01376 | -0.058 | -86.2718
-13 | -1.1401 | 0.01288 | -0.0574 | -88.5171
-12.5 | -1.0913 | 0.01217 | -0.0571 | -89.6713
-12 | -1.0412 | 0.01156 | -0.0568 | -90.0692
-10.5 | -0.8889 | 0.00953 | -0.0563 | -93.2739
-10 | -0.8376 | 0.00883 | -0.0561 | -94.8584
-9.5 | -0.7844 | 0.00835 | -0.0563 | -93.9401
-9 | -0.7304 | 0.00797 | -0.0565 | -91.6437
-8.5 | -0.6758 | 0.00767 | -0.0568 | -88.1095
-8 | -0.6208 | 0.00736 | -0.0572 | -84.3478
-7.5 | -0.5665 | 0.00693 | -0.0573 | -81.746
-7 | -0.5118 | 0.00651 | -0.0576 | -78.6175
-6.5 | -0.4564 | 0.00622 | -0.058 | -73.3762
-5 | -0.2878 | 0.00556 | -0.0594 | -51.7626
-4.5 | -0.2314 | 0.00531 | -0.0599 | -43.5782
-3.5 | -0.1176 | 0.00501 | -0.0611 | -23.4731
-3 | -0.0608 | 0.00484 | -0.0617 | -12.562
-2.5 | -0.0037 | 0.00474 | -0.0623 | -0.78059
-2 | 0.0535 | 0.00463 | -0.0629 | 11.5551
-1.5 | 0.1106 | 0.00454 | -0.0635 | 24.3612
-1 | 0.1678 | 0.0044 | -0.0642 | 38.1364
-0.5 | 0.2241 | 0.00407 | -0.0647 | 55.0614
0.5 | 0.3325 | 0.00345 | -0.0655 | 96.3768
1 | 0.3796 | 0.00406 | -0.0647 | 93.4975
1.5 | 0.4295 | 0.00481 | -0.0642 | 89.2931
2 | 0.4812 | 0.00536 | -0.0639 | 89.7761
3 | 0.5877 | 0.0061 | -0.0637 | 96.3443
3.5 | 0.6423 | 0.00631 | -0.0639 | 101.7908
4 | 0.6967 | 0.00655 | -0.064 | 106.3664
4.5 | 0.7509 | 0.00677 | -0.0641 | 110.9158
5 | 0.8046 | 0.00703 | -0.0641 | 114.4523
6 | 0.9106 | 0.00759 | -0.0639 | 119.9736
6.5 | 0.9623 | 0.00795 | -0.0636 | 121.044
7 | 1.0137 | 0.0083 | -0.0633 | 122.1325
7.5 | 1.0651 | 0.00863 | -0.0629 | 123.4183
8 | 1.1151 | 0.00903 | -0.0624 | 123.4884
8.5 | 1.1633 | 0.00953 | -0.0615 | 122.0672
9 | 1.2122 | 0.00992 | -0.0608 | 122.1976
9.5 | 1.2597 | 0.01032 | -0.0598 | 122.064
10 | 1.3039 | 0.0108 | -0.0582 | 120.7315
10.5 | 1.3447 | 0.01142 | -0.056 | 117.7496
12 | 1.466 | 0.01333 | -0.0496 | 109.9775
12.5 | 1.4995 | 0.01403 | -0.0462 | 106.8781
13 | 1.5322 | 0.01486 | -0.043 | 103.109
13.5 | 1.5605 | 0.01606 | -0.0392 | 97.1669
14 | 1.592 | 0.01703 | -0.0362 | 93.4821
14.5 | 1.616 | 0.01862 | -0.0323 | 86.7884
15 | 1.6374 | 0.02042 | -0.0283 | 80.1861
15.5 | 1.6643 | 0.02171 | -0.0253 | 76.6605
16 | 1.6782 | 0.02411 | -0.021 | 69.606
16.5 | 1.6922 | 0.02652 | -0.0172 | 63.8084
17 | 1.7047 | 0.0291 | -0.0137 | 58.5808
17.5 | 1.7011 | 0.03321 | -0.0094 | 51.2225
18 | 1.7136 | 0.03601 | -0.0071 | 47.5868
18.5 | 1.725 | 0.03911 | -0.0052 | 44.1064
19 | 1.7233 | 0.04377 | -0.0033 | 39.3717
19.5 | 1.7052 | 0.05074 | -0.0021 | 33.6066
20 | 1.6895 | 0.05827 | -0.0026 | 28.9943

## 107. Re 10M Mach 0.10 (1)
BIGFOIL.COM POLAR EXPORT
NACA66A310
NACA66A310 |  |  |  | Cl Max: | 1.043 | at alpha= | 8.5 | deg
JavaFoil+Calcfoil stall+Eppler ext transition |  |  |  | L/D Max: | 134.302 | at alpha= | 5.5 | deg
Re: | 10000000 |  |  | Cd Min: | 0.00358 | at alpha= | -0.5 | deg
Mach: | 0.1 |  |  | Cl=0 at alpha= | -2.4152 | deg
|  |  |  | @ Cl=0.1, Cd= | 0.0046265
|  |  |  | @ Cl=0.4, Cd= | 0.0039992
|  |  |  | @ Cl=0.6, Cd= | 0.09219
alpha (deg) | Cl | Cd | Cm | Cl/Cd
-13.5 | -0.427 | 0.09085 | -0.019 | -4.696
-13 | -0.448 | 0.08542 | -0.02 | -5.244
-12.5 | -0.465 | 0.08099 | -0.02 | -5.741
-12 | -0.476 | 0.07696 | -0.02 | -6.186
-11.5 | -0.485 | 0.07217 | -0.02 | -6.715
-11 | -0.49 | 0.06873 | -0.021 | -7.133
-10.5 | -0.492 | 0.0643 | -0.021 | -7.658
-10 | -0.491 | 0.05992 | -0.022 | -8.192
-9.5 | -0.485 | 0.05672 | -0.023 | -8.544
-9 | -0.475 | 0.05161 | -0.025 | -9.213
-8.5 | -0.567 | 0.00795 | -0.047 | -71.335
-8 | -0.442 | 0.04439 | -0.028 | -9.967
-7.5 | -0.513 | 0.00694 | -0.049 | -73.922
-7 | -0.478 | 0.00667 | -0.05 | -71.617
-6.5 | -0.437 | 0.00642 | -0.051 | -68.11
-6 | -0.393 | 0.00617 | -0.051 | -63.614
-5.5 | -0.344 | 0.00593 | -0.052 | -58.052
-5 | -0.293 | 0.00577 | -0.053 | -50.8
-4.5 | -0.239 | 0.0056 | -0.054 | -42.721
-4 | -0.183 | 0.00545 | -0.054 | -33.637
-3.5 | -0.126 | 0.0053 | -0.055 | -23.797
-3 | -0.068 | 0.00499 | -0.056 | -13.65
-2.5 | -0.01 | 0.00482 | -0.057 | -1.985
-2 | 0.049 | 0.00472 | -0.057 | 10.458
-1.5 | 0.109 | 0.00461 | -0.058 | 23.53
-1 | 0.168 | 0.00375 | -0.059 | 44.729
-0.5 | 0.227 | 0.00358 | -0.06 | 63.546
0 | 0.286 | 0.00395 | -0.061 | 72.461
0.5 | 0.345 | 0.00399 | -0.061 | 86.574
1 | 0.405 | 0.004 | -0.062 | 101.088
1.5 | 0.462 | 0.00431 | -0.063 | 107.254
2 | 0.52 | 0.00462 | -0.064 | 112.754
2.5 | 0.578 | 0.006 | -0.064 | 96.357
3 | 0.634 | 0.00567 | -0.065 | 111.928
3.5 | 0.69 | 0.00581 | -0.066 | 118.782
4 | 0.744 | 0.00597 | -0.067 | 124.677
4.5 | 0.795 | 0.00622 | -0.067 | 127.87
5 | 0.843 | 0.0064 | -0.068 | 131.625
5.5 | 0.887 | 0.0066 | -0.069 | 134.302
6 | 0.927 | 0.00844 | -0.069 | 109.889
6.5 | 0.962 | 0.00883 | -0.07 | 108.905
7 | 0.992 | 0.00923 | -0.071 | 107.501
7.5 | 1.015 | 0.00966 | -0.072 | 105.128
8 | 1.033 | 0.01014 | -0.072 | 101.845
8.5 | 1.043 | 0.01064 | -0.073 | 98.028
9 | 1.042 | 0.01113 | -0.073 | 93.58
9.5 | 1.027 | 0.01171 | -0.074 | 87.662
10 | 1.003 | 0.01239 | -0.075 | 80.969
10.5 | 0.968 | 0.0133 | -0.075 | 72.837
11 | 0.773 | 0.06326 | -0.046 | 12.226
11.5 | 0.736 | 0.06966 | -0.043 | 10.57
12 | 0.697 | 0.07679 | -0.039 | 9.081
12.5 | 0.66 | 0.08132 | -0.04 | 8.116
13 | 0.62 | 0.08834 | -0.038 | 7.023
13.5 | 0.582 | 0.09219 | -0.039 | 6.311

## 108. Re 10M Mach 0.10 (2)
BIGFOIL.COM POLAR EXPORT
NACA66A310
NACA66A310 |  |  |  | Cl Max: | 1.6796 | at alpha= | 17 | deg
XFOIL ncrit=9 |  |  |  | L/D Max: | 123.245 | at alpha= | 7.5 | deg
Re: | 10000000 |  |  | Cd Min: | 0.08029 | at alpha= | 20 | deg
Mach: | 0.1 |  |  | Cl=0 at alpha= | -2.4678 | deg
|  |  |  | @ Cl=0.1, Cd= | 0.0045577
|  |  |  | @ Cl=0.4, Cd= | 0.0043282
|  |  |  | @ Cl=0.6, Cd= | 0.0061542
alpha (deg) | Cl | Cd | Cm | Cl/Cd
-17.5 | -1.2327 | 0.04288 | -0.0863 | -28.7477
-17 | -1.2141 | 0.04003 | -0.0871 | -30.3298
-16.5 | -1.2384 | 0.03285 | -0.089 | -37.6986
-16 | -1.2771 | 0.02783 | -0.0826 | -45.8893
-15 | -1.2783 | 0.02257 | -0.0702 | -56.6371
-14.5 | -1.2618 | 0.0193 | -0.0662 | -65.3782
-14 | -1.2301 | 0.01702 | -0.0637 | -72.2738
-13.5 | -1.1937 | 0.01498 | -0.0616 | -79.6862
-13 | -1.1485 | 0.01376 | -0.0605 | -83.4666
-12.5 | -1.1008 | 0.01276 | -0.0596 | -86.2696
-12 | -1.0505 | 0.01203 | -0.0591 | -87.3234
-11.5 | -1.0001 | 0.01122 | -0.0586 | -89.1355
-11 | -0.948 | 0.01059 | -0.0583 | -89.5184
-10.5 | -0.8956 | 0.00996 | -0.0581 | -89.9197
-10 | -0.8443 | 0.0091 | -0.0576 | -92.7802
-9.5 | -0.791 | 0.00851 | -0.0575 | -92.9495
-9 | -0.7365 | 0.00808 | -0.0576 | -91.151
-8.5 | -0.6813 | 0.00775 | -0.0577 | -87.9097
-7.5 | -0.5706 | 0.00703 | -0.0581 | -81.1664
-7 | -0.5155 | 0.00657 | -0.0583 | -78.4627
-6.5 | -0.4597 | 0.00626 | -0.0586 | -73.4345
-6 | -0.4031 | 0.00603 | -0.059 | -66.8491
-5 | -0.2897 | 0.00558 | -0.0599 | -51.9176
-4.5 | -0.2329 | 0.00532 | -0.0603 | -43.7782
-4 | -0.1757 | 0.00517 | -0.0609 | -33.9845
-3.5 | -0.1182 | 0.00502 | -0.0615 | -23.5458
-2.5 | -0.0037 | 0.00474 | -0.0627 | -0.78059
-2 | 0.0538 | 0.00463 | -0.0633 | 11.6199
-1.5 | 0.1113 | 0.00454 | -0.0639 | 24.5154
-1 | 0.1688 | 0.0044 | -0.0645 | 38.3636
-0.5 | 0.2254 | 0.00408 | -0.0651 | 55.2451
1 | 0.3817 | 0.00405 | -0.0651 | 94.2469
1.5 | 0.4317 | 0.00481 | -0.0645 | 89.7505
2 | 0.4835 | 0.00538 | -0.0641 | 89.8699
3 | 0.5906 | 0.00612 | -0.0639 | 96.5033
3.5 | 0.6456 | 0.00632 | -0.0641 | 102.1519
4.5 | 0.7548 | 0.00679 | -0.0642 | 111.1635
5 | 0.8087 | 0.00706 | -0.0642 | 114.5467
6 | 0.9155 | 0.00763 | -0.0639 | 119.9869
6.5 | 0.9675 | 0.008 | -0.0635 | 120.9375
7.5 | 1.071 | 0.00869 | -0.0626 | 123.2451
8 | 1.121 | 0.00912 | -0.0619 | 122.9167
8.5 | 1.1699 | 0.00961 | -0.0609 | 121.7378
9 | 1.219 | 0.01003 | -0.0601 | 121.5354
9.5 | 1.2664 | 0.01048 | -0.0589 | 120.8397
10 | 1.3099 | 0.01103 | -0.0569 | 118.7579
10.5 | 1.351 | 0.01168 | -0.0545 | 115.6678
11 | 1.3951 | 0.0123 | -0.0528 | 113.4228
11.5 | 1.4355 | 0.01293 | -0.0503 | 111.0209
12 | 1.4693 | 0.01365 | -0.0467 | 107.641
12.5 | 1.5024 | 0.01451 | -0.0431 | 103.5424
13 | 1.5361 | 0.01539 | -0.0398 | 99.8116
13.5 | 1.5612 | 0.01696 | -0.0354 | 92.0519
14 | 1.5913 | 0.01814 | -0.032 | 87.7233
14.5 | 1.6148 | 0.01988 | -0.0279 | 81.2274
15 | 1.6329 | 0.02207 | -0.0235 | 73.9873
15.5 | 1.6564 | 0.02373 | -0.0201 | 69.8019
16 | 1.6638 | 0.02681 | -0.0152 | 62.0589
16.5 | 1.6748 | 0.0296 | -0.0114 | 56.5811
17 | 1.6796 | 0.03303 | -0.0076 | 50.8507
17.5 | 1.6591 | 0.03904 | -0.0032 | 42.4974
18 | 1.6658 | 0.04284 | -0.0014 | 38.8842
18.5 | 1.6724 | 0.04699 | -0.0002 | 35.5906
19 | 1.6584 | 0.05391 | 0.0003 | 30.7624
19.5 | 1.6126 | 0.0661 | -0.0022 | 24.3964
20 | 1.5692 | 0.08029 | -0.0084 | 19.5442

## 109. Re 10M Mach 0.25 (1)
BIGFOIL.COM POLAR EXPORT
NACA66A310
NACA66A310 |  |  |  | Cl Max: | 1.005 | at alpha= | 8 | deg
JavaFoil+Calcfoil stall+Eppler ext transition |  |  |  | L/D Max: | 131.202 | at alpha= | 5 | deg
Re: | 10000000 |  |  | Cd Min: | 0.00357 | at alpha= | -0.5 | deg
Mach: | 0.25 |  |  | Cl=0 at alpha= | -2.418 | deg
|  |  |  | @ Cl=0.1, Cd= | 0.0046702
|  |  |  | @ Cl=0.4, Cd= | 0.0908
|  |  |  | @ Cl=0.6, Cd= | 0.0908
alpha (deg) | Cl | Cd | Cm | Cl/Cd
-12 | -0.285 | 0.07701 | -0.021 | -3.697
-11.5 | -0.325 | 0.07266 | -0.021 | -4.468
-11 | -0.359 | 0.06881 | -0.022 | -5.218
-10.5 | -0.387 | 0.06552 | -0.022 | -5.911
-10 | -0.409 | 0.06258 | -0.022 | -6.53
-9.5 | -0.423 | 0.05898 | -0.022 | -7.168
-9 | -0.43 | 0.05458 | -0.023 | -7.88
-8.5 | -0.429 | 0.05059 | -0.024 | -8.485
-8 | -0.421 | 0.04783 | -0.025 | -8.796
-7.5 | -0.406 | 0.04435 | -0.026 | -9.144
-7 | -0.474 | 0.00684 | -0.051 | -69.216
-6.5 | -0.438 | 0.00656 | -0.052 | -66.814
-6 | -0.397 | 0.00632 | -0.053 | -62.812
-5.5 | -0.35 | 0.00606 | -0.054 | -57.765
-5 | -0.299 | 0.00587 | -0.054 | -50.912
-4.5 | -0.245 | 0.00565 | -0.055 | -43.358
-4 | -0.188 | 0.00549 | -0.056 | -34.212
-3.5 | -0.129 | 0.00533 | -0.057 | -24.261
-3 | -0.07 | 0.00499 | -0.057 | -14
-2.5 | -0.01 | 0.00485 | -0.058 | -2.023
-2 | 0.051 | 0.00476 | -0.059 | 10.654
-1.5 | 0.111 | 0.00465 | -0.06 | 23.962
-1 | 0.172 | 0.00459 | -0.061 | 37.546
-0.5 | 0.234 | 0.00357 | -0.061 | 65.519
0 | 0.294 | 0.00398 | -0.062 | 73.99
0.5 | 0.355 | 0.004 | -0.063 | 88.762
1 | 0.416 | 0.00403 | -0.064 | 103.051
1.5 | 0.475 | 0.00435 | -0.065 | 109.21
2 | 0.535 | 0.00467 | -0.065 | 114.48
2.5 | 0.593 | 0.00554 | -0.066 | 107.033
3 | 0.651 | 0.00575 | -0.067 | 113.146
3.5 | 0.708 | 0.00591 | -0.068 | 119.748
4 | 0.763 | 0.00608 | -0.068 | 125.456
4.5 | 0.814 | 0.00635 | -0.069 | 128.112
5 | 0.861 | 0.00656 | -0.07 | 131.202
5.5 | 0.903 | 0.00835 | -0.071 | 108.118
6 | 0.939 | 0.00872 | -0.071 | 107.701
6.5 | 0.969 | 0.00915 | -0.072 | 105.866
7 | 0.99 | 0.00966 | -0.073 | 102.51
7.5 | 1.003 | 0.01009 | -0.073 | 99.421
8 | 1.005 | 0.01073 | -0.074 | 93.687
8.5 | 0.997 | 0.01125 | -0.075 | 88.548
9 | 0.968 | 0.01187 | -0.075 | 81.58
9.5 | 0.751 | 0.05712 | -0.041 | 13.144
10 | 0.7 | 0.06082 | -0.041 | 11.504
10.5 | 0.636 | 0.06636 | -0.038 | 9.591
11 | 0.566 | 0.07085 | -0.038 | 7.991
11.5 | 0.488 | 0.07814 | -0.036 | 6.248
12 | 0.405 | 0.08219 | -0.038 | 4.932
12.5 | 0.316 | 0.08589 | -0.039 | 3.676
13 | 0.21 | 0.0908 | -0.039 | 2.308

## 110. Re 10M Mach 0.25 (2)
BIGFOIL.COM POLAR EXPORT
NACA66A310
NACA66A310 |  |  |  | Cl Max: | 1.5019 | at alpha= | 13 | deg
XFOIL ncrit=9 |  |  |  | L/D Max: | 121.481 | at alpha= | 7 | deg
Re: | 10000000 |  |  | Cd Min: | 0.19653 | at alpha= | 18 | deg
Mach: | 0.25 |  |  | Cl=0 at alpha= | -2.4705 | deg
|  |  |  | @ Cl=0.1, Cd= | 0.0045755
|  |  |  | @ Cl=0.4, Cd= | 0.0041658
|  |  |  | @ Cl=0.6, Cd= | 0.0061795
alpha (deg) | Cl | Cd | Cm | Cl/Cd
-14.5 | -0.5123 | 0.13747 | -0.0352 | -3.7266
-14 | -0.5029 | 0.12939 | -0.0396 | -3.8867
-13.5 | -0.4897 | 0.12247 | -0.0436 | -3.9985
-13 | -0.5927 | 0.0905 | -0.0604 | -6.5492
-12.5 | -0.5891 | 0.08304 | -0.0649 | -7.0942
-12 | -0.6017 | 0.07268 | -0.0714 | -8.2788
-11.5 | -0.839 | 0.03852 | -0.0832 | -21.7809
-11 | -0.9655 | 0.0169 | -0.0721 | -57.1302
-10.5 | -0.9289 | 0.01337 | -0.0691 | -69.4764
-10 | -0.8786 | 0.01157 | -0.0672 | -75.9378
-9.5 | -0.823 | 0.01051 | -0.0659 | -78.3064
-9 | -0.7694 | 0.00916 | -0.0645 | -83.9956
-8.5 | -0.7119 | 0.00844 | -0.0636 | -84.3483
-8 | -0.6534 | 0.00792 | -0.0631 | -82.5
-7.5 | -0.5942 | 0.00755 | -0.0628 | -78.702
-7 | -0.5361 | 0.00701 | -0.0624 | -76.4765
-6.5 | -0.478 | 0.00651 | -0.0621 | -73.4255
-6 | -0.4189 | 0.00618 | -0.0621 | -67.7832
-5.5 | -0.3595 | 0.00596 | -0.0623 | -60.3188
-5 | -0.3 | 0.00574 | -0.0626 | -52.2648
-4.5 | -0.2412 | 0.00542 | -0.0627 | -44.5018
-4 | -0.1818 | 0.00521 | -0.0631 | -34.8944
-3 | -0.0629 | 0.00489 | -0.0641 | -12.863
-2 | 0.0559 | 0.00465 | -0.0653 | 12.0215
-1.5 | 0.1151 | 0.00455 | -0.0659 | 25.2967
-1 | 0.1745 | 0.00442 | -0.0665 | 39.4796
-0.5 | 0.233 | 0.0041 | -0.0671 | 56.8293
0 | 0.2908 | 0.00366 | -0.0678 | 79.4536
0.5 | 0.3462 | 0.00325 | -0.0681 | 106.5231
1 | 0.3932 | 0.00406 | -0.0669 | 96.8473
1.5 | 0.444 | 0.00485 | -0.0662 | 91.5464
2.5 | 0.5503 | 0.00595 | -0.0652 | 92.4874
3 | 0.6066 | 0.00621 | -0.0651 | 97.6812
3.5 | 0.6636 | 0.0064 | -0.0652 | 103.6875
4 | 0.7197 | 0.00668 | -0.0651 | 107.7395
4.5 | 0.7762 | 0.00691 | -0.065 | 112.33
5 | 0.8315 | 0.00723 | -0.0645 | 115.0069
5.5 | 0.8871 | 0.00752 | -0.0641 | 117.9654
6 | 0.9419 | 0.00786 | -0.0635 | 119.8346
6.5 | 0.9956 | 0.00828 | -0.0626 | 120.2415
7 | 1.0496 | 0.00864 | -0.0617 | 121.4815
8 | 1.1532 | 0.00965 | -0.0588 | 119.5026
8.5 | 1.2043 | 0.01017 | -0.0572 | 118.4169
9 | 1.253 | 0.01082 | -0.055 | 115.8041
9.5 | 1.2982 | 0.01162 | -0.0521 | 111.7212
10 | 1.3393 | 0.01223 | -0.0482 | 109.5094
10.5 | 1.3769 | 0.01307 | -0.0437 | 105.3481
11 | 1.4128 | 0.01415 | -0.0391 | 99.8445
11.5 | 1.446 | 0.01563 | -0.0342 | 92.5144
12 | 1.4743 | 0.01766 | -0.0289 | 83.4824
12.5 | 1.4933 | 0.02056 | -0.0228 | 72.6313
13 | 1.5019 | 0.02416 | -0.0163 | 62.1647
13.5 | 1.4723 | 0.03091 | -0.0073 | 47.6318
14 | 1.4362 | 0.0382 | -0.0003 | 37.5969
14.5 | 1.3763 | 0.04845 | 0.0045 | 28.4066
15 | 1.3305 | 0.05863 | 0.005 | 22.6932
15.5 | 1.2943 | 0.06966 | 0.0017 | 18.5802
16 | 1.2565 | 0.08376 | -0.0061 | 15.0012
16.5 | 1.2207 | 0.10105 | -0.0183 | 12.0802
17 | 1.1838 | 0.12213 | -0.0329 | 9.693
17.5 | 1.0272 | 0.1738 | -0.0653 | 5.9102
18 | 0.992 | 0.19653 | -0.0787 | 5.0476

## 111. Re 10M Mach 0.50 (1)
BIGFOIL.COM POLAR EXPORT
NACA66A310
NACA66A310 |  |  |  | Cl Max: | 1.205 | at alpha= | 20 | deg
JavaFoil+Calcfoil stall+Eppler ext transition |  |  |  | L/D Max: | 132.174 | at alpha= | 2 | deg
Re: | 10000000 |  |  | Cd Min: | 0.00356 | at alpha= | -0.5 | deg
Mach: | 0.5 |  |  | Cl=0 at alpha= | -2.4191 | deg
|  |  |  | @ Cl=0.1, Cd= | 0.0047294
|  |  |  | @ Cl=0.4, Cd= | 0.0038391
|  |  |  | @ Cl=0.6, Cd= | 0.0046731
alpha (deg) | Cl | Cd | Cm | Cl/Cd
-20 | -0.946 | 0.1474 | -0.022 | -6.416
-19.5 | -0.917 | 0.14204 | -0.021 | -6.456
-19 | -0.889 | 0.13968 | -0.021 | -6.362
-18.5 | -0.863 | 0.13234 | -0.022 | -6.52
-18 | -0.837 | 0.13723 | -0.022 | -6.098
-17.5 | -0.812 | 0.12688 | -0.023 | -6.396
-17 | -0.784 | 0.12132 | -0.023 | -6.459
-16.5 | -0.758 | 0.1142 | -0.023 | -6.634
-16 | -0.733 | 0.10379 | -0.025 | -7.065
-15.5 | -0.712 | 0.09296 | -0.027 | -7.663
-15 | -0.676 | 0.10739 | -0.023 | -6.298
-14.5 | -0.65 | 0.0991 | -0.024 | -6.562
-14 | -0.626 | 0.08967 | -0.026 | -6.979
-13.5 | -0.601 | 0.08256 | -0.027 | -7.278
-13 | -0.582 | 0.06956 | -0.031 | -8.372
-12.5 | -0.625 | 0.02195 | -0.044 | -28.465
-12 | -0.619 | 0.01342 | -0.047 | -46.102
-11.5 | -0.488 | 0.07817 | -0.024 | -6.246
-11 | -0.462 | 0.06998 | -0.026 | -6.602
-10.5 | -0.437 | 0.06345 | -0.028 | -6.879
-10 | -0.413 | 0.05569 | -0.031 | -7.417
-9.5 | -0.465 | 0.01015 | -0.052 | -45.819
-9 | -0.438 | 0.00911 | -0.054 | -48.028
-8.5 | -0.328 | 0.05293 | -0.027 | -6.188
-8 | -0.3 | 0.05177 | -0.026 | -5.796
-7.5 | -0.274 | 0.04705 | -0.027 | -5.816
-7 | -0.247 | 0.04327 | -0.029 | -5.711
-6.5 | -0.272 | 0.00665 | -0.058 | -40.982
-6 | -0.193 | 0.04031 | -0.028 | -4.782
-5.5 | -0.267 | 0.0375 | -0.028 | -7.125
-5 | -0.311 | 0.00613 | -0.061 | -50.733
-4.5 | -0.264 | 0.00585 | -0.062 | -45.164
-4 | -0.206 | 0.00557 | -0.062 | -36.937
-3.5 | -0.143 | 0.00532 | -0.063 | -26.845
-3 | -0.078 | 0.00516 | -0.064 | -15.031
-2.5 | -0.011 | 0.00497 | -0.065 | -2.201
-2 | 0.057 | 0.0048 | -0.066 | 11.766
-1.5 | 0.124 | 0.00469 | -0.067 | 26.559
-1 | 0.193 | 0.00457 | -0.068 | 42.123
-0.5 | 0.261 | 0.00356 | -0.069 | 73.312
0 | 0.329 | 0.00398 | -0.07 | 82.612
0.5 | 0.397 | 0.00384 | -0.07 | 103.208
1 | 0.465 | 0.00382 | -0.071 | 121.603
1.5 | 0.53 | 0.00419 | -0.072 | 126.579
2 | 0.596 | 0.00451 | -0.073 | 132.174
2.5 | 0.661 | 0.00716 | -0.074 | 92.314
3 | 0.723 | 0.00748 | -0.075 | 96.744
3.5 | 0.783 | 0.00785 | -0.075 | 99.851
4 | 0.84 | 0.00823 | -0.076 | 102.001
4.5 | 0.884 | 0.00866 | -0.077 | 102.093
5 | 0.913 | 0.00915 | -0.078 | 99.761
5.5 | 0.91 | 0.0099 | -0.079 | 91.888
6 | 0.804 | 0.01058 | -0.079 | 75.965
6.5 | 0.476 | 0.04276 | -0.039 | 11.133
7 | 0.618 | 0.01147 | -0.081 | 53.883
7.5 | 0.649 | 0.01224 | -0.082 | 53.052
8 | 0.556 | 0.05059 | -0.042 | 10.991
8.5 | 0.581 | 0.05635 | -0.04 | 10.309
9 | 0.744 | 0.0136 | -0.084 | 54.66
9.5 | 0.774 | 0.01444 | -0.084 | 53.617
10 | 0.801 | 0.01608 | -0.085 | 49.851
10.5 | 0.691 | 0.06573 | -0.05 | 10.507
11 | 0.711 | 0.07654 | -0.043 | 9.294
11.5 | 0.895 | 0.01745 | -0.087 | 51.275
12 | 0.919 | 0.0198 | -0.087 | 46.42
12.5 | 0.866 | 0.04419 | -0.076 | 19.597
13 | 0.821 | 0.08662 | -0.053 | 9.478
13.5 | 0.846 | 0.09414 | -0.052 | 8.981
14 | 0.927 | 0.06004 | -0.074 | 15.437
14.5 | 0.904 | 0.09273 | -0.058 | 9.749
15 | 0.923 | 0.10522 | -0.055 | 8.777
15.5 | 0.953 | 0.10746 | -0.058 | 8.87
16 | 0.972 | 0.1116 | -0.054 | 8.706
16.5 | 0.998 | 0.11677 | -0.056 | 8.55
17 | 1.028 | 0.12037 | -0.059 | 8.54
17.5 | 1.062 | 0.12087 | -0.064 | 8.785
18 | 1.083 | 0.13138 | -0.062 | 8.245
18.5 | 1.1 | 0.13344 | -0.059 | 8.246
19 | 1.134 | 0.1332 | -0.064 | 8.516
19.5 | 1.18 | 0.12341 | -0.071 | 9.564
20 | 1.205 | 0.13011 | -0.072 | 9.264

## 112. Re 10M Mach 0.50 (2)
BIGFOIL.COM POLAR EXPORT
NACA66A310
NACA66A310 |  |  |  | Cl Max: | 1.109 | at alpha= | 7.5 | deg
XFOIL ncrit=9 |  |  |  | L/D Max: | 133.966 | at alpha= | 0.5 | deg
Re: | 10000000 |  |  | Cd Min: | 0.25699 | at alpha= | -20 | deg
Mach: | 0.5 |  |  | Cl=0 at alpha= | -2.4779 | deg
|  |  |  | @ Cl=0.1, Cd= | 0.0046752
|  |  |  | @ Cl=0.4, Cd= | 0.0030585
|  |  |  | @ Cl=0.6, Cd= | 0.0062376
alpha (deg) | Cl | Cd | Cm | Cl/Cd
-20 | -0.7034 | 0.25699 | 0.0245 | -2.7371
-19.5 | -0.682 | 0.2485 | 0.0193 | -2.7445
-19 | -0.6606 | 0.23973 | 0.0142 | -2.7556
-18.5 | -0.6405 | 0.23031 | 0.0093 | -2.781
-18 | -0.6168 | 0.22324 | 0.0039 | -2.7629
-17.5 | -0.5905 | 0.21495 | -0.0025 | -2.7472
-17 | -0.5711 | 0.20688 | -0.0067 | -2.7605
-16.5 | -0.5508 | 0.19875 | -0.0113 | -2.7713
-16 | -0.5305 | 0.19039 | -0.0159 | -2.7864
-15.5 | -0.5118 | 0.18162 | -0.0206 | -2.818
-15 | -0.4923 | 0.17325 | -0.0253 | -2.8416
-14.5 | -0.4743 | 0.16456 | -0.03 | -2.8822
-14 | -0.4599 | 0.15469 | -0.035 | -2.973
-13.5 | -0.4443 | 0.14571 | -0.0399 | -3.0492
-13 | -0.4215 | 0.13937 | -0.0441 | -3.0243
-12.5 | -0.4099 | 0.12988 | -0.049 | -3.156
-12 | -0.3978 | 0.12095 | -0.0538 | -3.289
-11.5 | -0.3836 | 0.11298 | -0.0584 | -3.3953
-11 | -0.3793 | 0.10308 | -0.0636 | -3.6797
-10.5 | -0.372 | 0.09447 | -0.0683 | -3.9378
-10 | -0.3681 | 0.08574 | -0.0731 | -4.2932
-9.5 | -0.359 | 0.07843 | -0.0773 | -4.5773
-9 | -0.3539 | 0.07089 | -0.0815 | -4.9922
-8.5 | -0.3637 | 0.06114 | -0.0878 | -5.9486
-8 | -0.3971 | 0.0496 | -0.0973 | -8.006
-7.5 | -0.4219 | 0.04379 | -0.0947 | -9.6346
-7 | -0.4327 | 0.03617 | -0.0928 | -11.963
-6.5 | -0.4316 | 0.02812 | -0.0894 | -15.3485
-6 | -0.4213 | 0.01932 | -0.0847 | -21.8064
-5.5 | -0.3969 | 0.01065 | -0.0799 | -37.2676
-5 | -0.3444 | 0.00704 | -0.0766 | -48.9205
-4.5 | -0.2776 | 0.00615 | -0.0749 | -45.1382
-4 | -0.2095 | 0.00559 | -0.0739 | -37.4776
-3.5 | -0.1401 | 0.00529 | -0.0736 | -26.4839
-3 | -0.071 | 0.0051 | -0.0737 | -13.9216
-2.5 | -0.003 | 0.00488 | -0.0739 | -0.61475
-1.5 | 0.1328 | 0.00461 | -0.0749 | 28.8069
-1 | 0.2004 | 0.00449 | -0.0755 | 44.6325
-0.5 | 0.267 | 0.00425 | -0.0762 | 62.8235
0.5 | 0.3952 | 0.00295 | -0.0774 | 133.9661
1 | 0.4443 | 0.00406 | -0.0751 | 109.4335
1.5 | 0.4959 | 0.00504 | -0.073 | 98.3929
2 | 0.5497 | 0.00585 | -0.0711 | 93.9658
2.5 | 0.6094 | 0.00631 | -0.07 | 96.5769
3 | 0.6725 | 0.00657 | -0.0693 | 102.3592
3.5 | 0.7355 | 0.00688 | -0.0683 | 106.9041
4 | 0.7985 | 0.00719 | -0.067 | 111.057
4.5 | 0.8601 | 0.00758 | -0.0651 | 113.4697
5 | 0.9213 | 0.00801 | -0.0626 | 115.0187
5.5 | 0.981 | 0.00851 | -0.0595 | 115.2761
6 | 1.0336 | 0.00927 | -0.0545 | 111.4995
6.5 | 1.0639 | 0.01075 | -0.0453 | 98.9674
7 | 1.1067 | 0.01759 | -0.0403 | 62.9164
7.5 | 1.109 | 0.02631 | -0.0307 | 42.1513
8 | 1.0818 | 0.03256 | -0.0177 | 33.2248
8.5 | 1.048 | 0.03854 | -0.007 | 27.1925
9 | 1.0103 | 0.04551 | 0.0001 | 22.1995
9.5 | 0.9716 | 0.05313 | 0.004 | 18.2872
10 | 0.9382 | 0.06282 | 0.0024 | 14.9347
10.5 | 0.9045 | 0.07555 | -0.0047 | 11.9722
11 | 0.8866 | 0.09249 | -0.0181 | 9.5859
11.5 | 0.8768 | 0.10695 | -0.0276 | 8.1982
12 | 0.8687 | 0.1205 | -0.036 | 7.2091
12.5 | 0.8603 | 0.13471 | -0.0445 | 6.3863

## 113. Re 12M Mach 0.00 (1)
BIGFOIL.COM POLAR EXPORT
NACA66A310
NACA66A310 |  |  |  | Cl Max: | 1.051 | at alpha= | 9 | deg
JavaFoil+Calcfoil stall+Eppler ext transition |  |  |  | L/D Max: | 139.333 | at alpha= | 6 | deg
Re: | 12000000 |  |  | Cd Min: | 0.00425 | at alpha= | -1 | deg
Mach: | 0 |  |  | Cl=0 at alpha= | -2.4152 | deg
|  |  |  | @ Cl=0.1, Cd= | 0.0045436
|  |  |  | @ Cl=0.4, Cd= | 0.0044944
|  |  |  | @ Cl=0.6, Cd= | 0.09893
alpha (deg) | Cl | Cd | Cm | Cl/Cd
-13.5 | -0.458 | 0.0882 | -0.02 | -5.188
-13 | -0.475 | 0.08531 | -0.019 | -5.569
-12.5 | -0.489 | 0.08083 | -0.02 | -6.047
-12 | -0.497 | 0.07628 | -0.02 | -6.517
-11.5 | -0.503 | 0.07085 | -0.021 | -7.099
-11 | -0.505 | 0.06735 | -0.021 | -7.502
-10.5 | -0.505 | 0.06314 | -0.022 | -7.993
-10 | -0.5 | 0.059 | -0.023 | -8.481
-9.5 | -0.492 | 0.05557 | -0.024 | -8.86
-9 | -0.484 | 0.04852 | -0.028 | -9.982
-8.5 | -0.572 | 0.00728 | -0.047 | -78.567
-8 | -0.546 | 0.00703 | -0.048 | -77.649
-7.5 | -0.514 | 0.00672 | -0.049 | -76.543
-7 | -0.478 | 0.00643 | -0.05 | -74.23
-6.5 | -0.437 | 0.00618 | -0.05 | -70.632
-6 | -0.392 | 0.00601 | -0.051 | -65.222
-5.5 | -0.343 | 0.00575 | -0.052 | -59.688
-5 | -0.292 | 0.00559 | -0.053 | -52.21
-4.5 | -0.238 | 0.00543 | -0.053 | -43.894
-4 | -0.182 | 0.00531 | -0.054 | -34.376
-3.5 | -0.125 | 0.00516 | -0.055 | -24.319
-3 | -0.068 | 0.00507 | -0.056 | -13.372
-2.5 | -0.01 | 0.00473 | -0.056 | -2.011
-2 | 0.049 | 0.00463 | -0.057 | 10.602
-1.5 | 0.108 | 0.00453 | -0.058 | 23.853
-1 | 0.167 | 0.00425 | -0.059 | 39.286
-0.5 | 0.226 | 0.00429 | -0.059 | 52.728
0 | 0.285 | 0.00433 | -0.06 | 65.774
0.5 | 0.344 | 0.00439 | -0.061 | 78.227
1 | 0.403 | 0.0045 | -0.062 | 89.356
1.5 | 0.46 | 0.00443 | -0.063 | 103.914
2 | 0.518 | 0.00469 | -0.063 | 110.488
2.5 | 0.575 | 0.00585 | -0.064 | 98.348
3 | 0.631 | 0.00601 | -0.065 | 105.02
3.5 | 0.687 | 0.00567 | -0.065 | 121.115
4 | 0.741 | 0.00582 | -0.066 | 127.301
4.5 | 0.792 | 0.00598 | -0.067 | 132.467
5 | 0.839 | 0.00624 | -0.068 | 134.616
5.5 | 0.884 | 0.00642 | -0.068 | 137.6
6 | 0.925 | 0.00664 | -0.069 | 139.333
6.5 | 0.961 | 0.00853 | -0.07 | 112.661
7 | 0.991 | 0.00889 | -0.07 | 111.449
7.5 | 1.016 | 0.0093 | -0.071 | 109.304
8 | 1.036 | 0.00972 | -0.072 | 106.517
8.5 | 1.049 | 0.01023 | -0.072 | 102.567
9 | 1.051 | 0.01065 | -0.073 | 98.709
9.5 | 1.04 | 0.01123 | -0.074 | 92.603
10 | 1.021 | 0.01182 | -0.074 | 86.384
10.5 | 0.995 | 0.0125 | -0.075 | 79.594
11 | 0.959 | 0.01358 | -0.075 | 70.612
11.5 | 0.762 | 0.07052 | -0.041 | 10.802
12 | 0.731 | 0.07426 | -0.042 | 9.845
12.5 | 0.697 | 0.08032 | -0.04 | 8.671
13 | 0.661 | 0.08675 | -0.039 | 7.622
13.5 | 0.627 | 0.09024 | -0.04 | 6.947
14 | 0.591 | 0.09893 | -0.039 | 5.978

## 114. Re 12M Mach 0.00 (2)
BIGFOIL.COM POLAR EXPORT
NACA66A310
NACA66A310 |  |  |  | Cl Max: | 1.7706 | at alpha= | 19 | deg
XFOIL ncrit=9 |  |  |  | L/D Max: | 128.048 | at alpha= | 7.5 | deg
Re: | 12000000 |  |  | Cd Min: | 0.05374 | at alpha= | -19.5 | deg
Mach: | 0 |  |  | Cl=0 at alpha= | -2.4633 | deg
|  |  |  | @ Cl=0.1, Cd= | 0.0044298
|  |  |  | @ Cl=0.4, Cd= | 0.0045007
|  |  |  | @ Cl=0.6, Cd= | 0.0059924
alpha (deg) | Cl | Cd | Cm | Cl/Cd
-19.5 | -1.3135 | 0.05374 | -0.0762 | -24.4418
-19 | -1.3769 | 0.03934 | -0.085 | -35
-18.5 | -1.3773 | 0.03498 | -0.0854 | -39.3739
-18 | -1.4173 | 0.02827 | -0.0828 | -50.1344
-17.5 | -1.4166 | 0.02526 | -0.0799 | -56.0808
-17 | -1.4079 | 0.02374 | -0.0752 | -59.305
-16.5 | -1.4037 | 0.02216 | -0.0687 | -63.3439
-16 | -1.3797 | 0.02041 | -0.0655 | -67.5992
-15 | -1.3113 | 0.01758 | -0.0616 | -74.5904
-14.5 | -1.2726 | 0.01622 | -0.0601 | -78.4587
-14 | -1.236 | 0.01437 | -0.0582 | -86.0125
-13.5 | -1.1929 | 0.0131 | -0.0572 | -91.0611
-13 | -1.1455 | 0.01226 | -0.0567 | -93.4339
-12.5 | -1.0965 | 0.01155 | -0.0563 | -94.9351
-12 | -1.0461 | 0.01094 | -0.0562 | -95.6216
-11.5 | -0.9953 | 0.01029 | -0.056 | -96.725
-10 | -0.8397 | 0.00853 | -0.0558 | -98.4408
-9.5 | -0.7868 | 0.00802 | -0.0559 | -98.1047
-9 | -0.7328 | 0.00763 | -0.0561 | -96.0419
-8.5 | -0.678 | 0.00731 | -0.0564 | -92.7497
-7 | -0.5129 | 0.00634 | -0.0574 | -80.8991
-6.5 | -0.4576 | 0.006 | -0.0578 | -76.2667
-6 | -0.4015 | 0.00579 | -0.0583 | -69.3437
-5 | -0.2885 | 0.00541 | -0.0593 | -53.3272
-4.5 | -0.2322 | 0.00516 | -0.0598 | -45
-4 | -0.1752 | 0.00498 | -0.0604 | -35.1807
-3 | -0.0613 | 0.00471 | -0.0616 | -13.0149
-2.5 | -0.0042 | 0.00461 | -0.0622 | -0.91106
-2 | 0.053 | 0.00452 | -0.0628 | 11.7257
-1.5 | 0.1103 | 0.00441 | -0.0635 | 25.0113
-1 | 0.1675 | 0.00431 | -0.0641 | 38.8631
-0.5 | 0.2241 | 0.00407 | -0.0647 | 55.0614
0 | 0.2803 | 0.00372 | -0.0654 | 75.3495
0.5 | 0.3291 | 0.00424 | -0.0648 | 77.6179
1 | 0.3777 | 0.00425 | -0.0645 | 88.8706
1.5 | 0.4293 | 0.00483 | -0.0642 | 88.882
2 | 0.4817 | 0.00531 | -0.064 | 90.7156
2.5 | 0.5348 | 0.00572 | -0.0639 | 93.4965
3 | 0.5895 | 0.00596 | -0.064 | 98.9094
3.5 | 0.6445 | 0.00613 | -0.0643 | 105.1387
4 | 0.6989 | 0.00636 | -0.0644 | 109.8899
5 | 0.807 | 0.00684 | -0.0646 | 117.9825
5.5 | 0.8605 | 0.0071 | -0.0646 | 121.1972
6 | 0.9137 | 0.00737 | -0.0645 | 123.9756
6.5 | 0.9655 | 0.00773 | -0.0642 | 124.903
7.5 | 1.0692 | 0.00835 | -0.0637 | 128.0479
8 | 1.1191 | 0.00878 | -0.0631 | 127.4601
8.5 | 1.1685 | 0.00922 | -0.0624 | 126.7354
9 | 1.2178 | 0.00961 | -0.0618 | 126.7222
9.5 | 1.2656 | 0.01006 | -0.0609 | 125.8052
10 | 1.311 | 0.0106 | -0.0596 | 123.6792
10.5 | 1.3533 | 0.01111 | -0.0576 | 121.8092
11 | 1.3966 | 0.0116 | -0.0559 | 120.3966
11.5 | 1.44 | 0.01218 | -0.0544 | 118.2266
12 | 1.4796 | 0.01283 | -0.0521 | 115.3235
12.5 | 1.5118 | 0.01354 | -0.0484 | 111.6544
13 | 1.5449 | 0.01426 | -0.0451 | 108.338
13.5 | 1.5686 | 0.01578 | -0.0405 | 99.4043
14 | 1.5996 | 0.01675 | -0.0373 | 95.4985
15 | 1.6499 | 0.01965 | -0.0299 | 83.9644
15.5 | 1.6771 | 0.0209 | -0.0269 | 80.244
16 | 1.6991 | 0.02259 | -0.0234 | 75.2147
16.5 | 1.7185 | 0.02449 | -0.02 | 70.1715
17 | 1.7347 | 0.02668 | -0.0165 | 65.0187
17.5 | 1.74 | 0.02987 | -0.0125 | 58.2524
18 | 1.7552 | 0.03233 | -0.0099 | 54.2901
18.5 | 1.7668 | 0.03518 | -0.0074 | 50.2217
19 | 1.7706 | 0.03901 | -0.0051 | 45.3884
19.5 | 1.7632 | 0.0443 | -0.0031 | 39.8014
20 | 1.7566 | 0.05 | -0.0022 | 35.132

## 115. Re 12M Mach 0.10 (1)
BIGFOIL.COM POLAR EXPORT
NACA66A310
NACA66A310 |  |  |  | Cl Max: | 1.044 | at alpha= | 8.5 | deg
JavaFoil+Calcfoil stall+Eppler ext transition |  |  |  | L/D Max: | 138.247 | at alpha= | 5.5 | deg
Re: | 12000000 |  |  | Cd Min: | 0.00426 | at alpha= | -1 | deg
Mach: | 0.1 |  |  | Cl=0 at alpha= | -2.4152 | deg
|  |  |  | @ Cl=0.1, Cd= | 0.0045165
|  |  |  | @ Cl=0.4, Cd= | 0.00448
|  |  |  | @ Cl=0.6, Cd= | 0.09255
alpha (deg) | Cl | Cd | Cm | Cl/Cd
-13.5 | -0.427 | 0.08921 | -0.019 | -4.784
-13 | -0.448 | 0.08447 | -0.02 | -5.305
-12.5 | -0.465 | 0.08122 | -0.02 | -5.724
-12 | -0.476 | 0.07606 | -0.02 | -6.262
-11.5 | -0.485 | 0.07225 | -0.021 | -6.711
-11 | -0.49 | 0.06754 | -0.021 | -7.261
-10.5 | -0.493 | 0.06388 | -0.022 | -7.713
-10 | -0.491 | 0.05914 | -0.023 | -8.304
-9.5 | -0.485 | 0.05611 | -0.023 | -8.641
-9 | -0.477 | 0.05033 | -0.026 | -9.478
-8.5 | -0.568 | 0.00732 | -0.048 | -77.618
-8 | -0.543 | 0.00715 | -0.048 | -75.928
-7.5 | -0.513 | 0.00677 | -0.049 | -75.859
-7 | -0.478 | 0.00648 | -0.05 | -73.675
-6.5 | -0.437 | 0.00622 | -0.051 | -70.289
-6 | -0.393 | 0.00599 | -0.051 | -65.544
-5.5 | -0.344 | 0.0058 | -0.052 | -59.348
-5 | -0.293 | 0.00564 | -0.053 | -51.942
-4.5 | -0.239 | 0.00546 | -0.054 | -43.806
-4 | -0.183 | 0.00534 | -0.054 | -34.309
-3.5 | -0.126 | 0.0052 | -0.055 | -24.244
-3 | -0.068 | 0.00487 | -0.056 | -13.986
-2.5 | -0.01 | 0.00473 | -0.057 | -2.021
-2 | 0.049 | 0.00461 | -0.057 | 10.706
-1.5 | 0.109 | 0.0045 | -0.058 | 24.111
-1 | 0.168 | 0.00426 | -0.059 | 39.371
-0.5 | 0.227 | 0.00429 | -0.06 | 53.003
0 | 0.286 | 0.00432 | -0.061 | 66.294
0.5 | 0.345 | 0.00437 | -0.061 | 79.005
1 | 0.405 | 0.00449 | -0.062 | 90.202
1.5 | 0.462 | 0.00444 | -0.063 | 104.088
2 | 0.52 | 0.00472 | -0.064 | 110.228
2.5 | 0.578 | 0.00583 | -0.064 | 99.106
3 | 0.634 | 0.00552 | -0.065 | 114.97
3.5 | 0.69 | 0.00567 | -0.066 | 121.726
4 | 0.744 | 0.00581 | -0.067 | 127.992
4.5 | 0.795 | 0.00604 | -0.067 | 131.512
5 | 0.843 | 0.00622 | -0.068 | 135.409
5.5 | 0.887 | 0.00642 | -0.069 | 138.247
6 | 0.927 | 0.00673 | -0.069 | 137.793
6.5 | 0.962 | 0.00858 | -0.07 | 112.12
7 | 0.992 | 0.00896 | -0.071 | 110.722
7.5 | 1.016 | 0.00938 | -0.072 | 108.317
8 | 1.033 | 0.00981 | -0.072 | 105.339
8.5 | 1.044 | 0.01031 | -0.073 | 101.236
9 | 1.043 | 0.01078 | -0.073 | 96.751
9.5 | 1.028 | 0.01136 | -0.074 | 90.432
10 | 1.004 | 0.012 | -0.075 | 83.636
10.5 | 0.972 | 0.01275 | -0.075 | 76.201
11 | 0.909 | 0.0168 | -0.073 | 54.115
11.5 | 0.74 | 0.06692 | -0.046 | 11.061
12 | 0.699 | 0.07479 | -0.042 | 9.347
12.5 | 0.66 | 0.08053 | -0.04 | 8.198
13 | 0.62 | 0.08803 | -0.038 | 7.047
13.5 | 0.582 | 0.09255 | -0.039 | 6.287

## 116. Re 12M Mach 0.10 (2)
BIGFOIL.COM POLAR EXPORT
NACA66A310
NACA66A310 |  |  |  | Cl Max: | 1.7289 | at alpha= | 18.5 | deg
XFOIL ncrit=9 |  |  |  | L/D Max: | 127.696 | at alpha= | 7.5 | deg
Re: | 12000000 |  |  | Cd Min: | 0.06421 | at alpha= | 20 | deg
Mach: | 0.1 |  |  | Cl=0 at alpha= | -2.4644 | deg
|  |  |  | @ Cl=0.1, Cd= | 0.0044329
|  |  |  | @ Cl=0.4, Cd= | 0.0044805
|  |  |  | @ Cl=0.6, Cd= | 0.0059944
alpha (deg) | Cl | Cd | Cm | Cl/Cd
-18 | -1.2888 | 0.04179 | -0.0871 | -30.8399
-17.5 | -1.3306 | 0.0334 | -0.0883 | -39.8383
-17 | -1.3164 | 0.03034 | -0.0884 | -43.3883
-16.5 | -1.3301 | 0.02702 | -0.0834 | -49.2265
-16 | -1.347 | 0.02427 | -0.0752 | -55.5006
-15.5 | -1.33 | 0.02236 | -0.0708 | -59.4812
-15 | -1.3063 | 0.02007 | -0.0674 | -65.0872
-14.5 | -1.2746 | 0.01807 | -0.0648 | -70.5368
-14 | -1.2353 | 0.01657 | -0.0631 | -74.5504
-13.5 | -1.1986 | 0.01446 | -0.061 | -82.8907
-13 | -1.1533 | 0.01323 | -0.0598 | -87.1731
-12.5 | -1.1064 | 0.01212 | -0.0589 | -91.2871
-12 | -1.0559 | 0.01137 | -0.0584 | -92.8672
-11.5 | -1.0047 | 0.01063 | -0.058 | -94.5155
-11 | -0.9522 | 0.01004 | -0.0577 | -94.8406
-10 | -0.8464 | 0.00882 | -0.0573 | -95.9637
-9.5 | -0.7934 | 0.00819 | -0.0571 | -96.8742
-9 | -0.739 | 0.00773 | -0.0572 | -95.6016
-8.5 | -0.6836 | 0.00739 | -0.0574 | -92.5034
-7 | -0.5167 | 0.0064 | -0.0581 | -80.7344
-6.5 | -0.4609 | 0.00603 | -0.0584 | -76.4345
-6 | -0.4043 | 0.00581 | -0.0588 | -69.5869
-5.5 | -0.3474 | 0.00562 | -0.0593 | -61.8149
-4.5 | -0.2336 | 0.00517 | -0.0602 | -45.1838
-4 | -0.1763 | 0.00499 | -0.0608 | -35.3307
-3 | -0.0616 | 0.00472 | -0.062 | -13.0508
-2 | 0.0534 | 0.00453 | -0.0632 | 11.7881
-1.5 | 0.111 | 0.00441 | -0.0639 | 25.1701
-1 | 0.1686 | 0.00431 | -0.0645 | 39.1183
-0.5 | 0.2255 | 0.00407 | -0.0651 | 55.4054
0 | 0.282 | 0.00372 | -0.0657 | 75.8065
0.5 | 0.3311 | 0.00422 | -0.0652 | 78.4597
1 | 0.3798 | 0.00425 | -0.0648 | 89.3647
1.5 | 0.4315 | 0.00484 | -0.0645 | 89.1529
2 | 0.4841 | 0.00533 | -0.0643 | 90.8255
2.5 | 0.5375 | 0.00573 | -0.0641 | 93.8045
3 | 0.5925 | 0.00597 | -0.0643 | 99.2462
3.5 | 0.6479 | 0.00615 | -0.0645 | 105.3496
4 | 0.7025 | 0.00638 | -0.0646 | 110.1097
4.5 | 0.7574 | 0.00659 | -0.0647 | 114.9317
5 | 0.8113 | 0.00687 | -0.0647 | 118.0932
5.5 | 0.8652 | 0.00713 | -0.0646 | 121.3464
6 | 0.9186 | 0.00741 | -0.0645 | 123.9676
6.5 | 0.9708 | 0.00777 | -0.0641 | 124.9421
7 | 1.0234 | 0.00808 | -0.0638 | 126.6584
7.5 | 1.0752 | 0.00842 | -0.0634 | 127.696
8 | 1.1252 | 0.00888 | -0.0627 | 126.7117
9 | 1.2247 | 0.00971 | -0.0611 | 126.1277
9.5 | 1.2722 | 0.01024 | -0.06 | 124.2383
10 | 1.3174 | 0.01083 | -0.0584 | 121.6436
10.5 | 1.3605 | 0.01128 | -0.0563 | 120.6117
11 | 1.4041 | 0.01181 | -0.0544 | 118.8908
11.5 | 1.4472 | 0.01244 | -0.0525 | 116.3344
12 | 1.4825 | 0.01315 | -0.0491 | 112.7376
12.5 | 1.513 | 0.01409 | -0.0449 | 107.3811
13 | 1.5477 | 0.01483 | -0.0417 | 104.3628
13.5 | 1.5705 | 0.01658 | -0.0368 | 94.7226
14 | 1.6005 | 0.01774 | -0.0333 | 90.2198
15 | 1.6476 | 0.02108 | -0.0253 | 78.1594
15.5 | 1.6737 | 0.02253 | -0.022 | 74.2876
16 | 1.6921 | 0.02462 | -0.0181 | 68.7287
16.5 | 1.7072 | 0.02698 | -0.0143 | 63.2765
17 | 1.718 | 0.02981 | -0.0105 | 57.6317
17.5 | 1.7104 | 0.03436 | -0.006 | 49.7788
18 | 1.7204 | 0.03758 | -0.0036 | 45.7797
18.5 | 1.7289 | 0.04117 | -0.0016 | 41.9942
19 | 1.7221 | 0.04667 | 0 | 36.8995
19.5 | 1.6968 | 0.05494 | 0.0004 | 30.8846
20 | 1.6729 | 0.06421 | -0.0014 | 26.0536

## 117. Re 12M Mach 0.25 (1)
BIGFOIL.COM POLAR EXPORT
NACA66A310
NACA66A310 |  |  |  | Cl Max: | 1.006 | at alpha= | 8 | deg
JavaFoil+Calcfoil stall+Eppler ext transition |  |  |  | L/D Max: | 136.677 | at alpha= | 5.5 | deg
Re: | 12000000 |  |  | Cd Min: | 0.00431 | at alpha= | -0.5 | deg
Mach: | 0.25 |  |  | Cl=0 at alpha= | -2.418 | deg
|  |  |  | @ Cl=0.1, Cd= | 0.0045583
|  |  |  | @ Cl=0.4, Cd= | 0.08972
|  |  |  | @ Cl=0.6, Cd= | 0.08972
alpha (deg) | Cl | Cd | Cm | Cl/Cd
-12 | -0.285 | 0.07629 | -0.022 | -3.734
-11.5 | -0.325 | 0.07257 | -0.022 | -4.475
-11 | -0.359 | 0.0682 | -0.022 | -5.266
-10.5 | -0.387 | 0.06476 | -0.022 | -5.983
-10 | -0.409 | 0.06181 | -0.022 | -6.614
-9.5 | -0.423 | 0.0586 | -0.022 | -7.217
-9 | -0.43 | 0.05378 | -0.024 | -7.999
-8.5 | -0.43 | 0.05023 | -0.025 | -8.551
-8 | -0.421 | 0.04744 | -0.025 | -8.876
-7.5 | -0.406 | 0.04354 | -0.027 | -9.335
-7 | -0.474 | 0.00666 | -0.051 | -71.128
-6.5 | -0.438 | 0.00637 | -0.052 | -68.808
-6 | -0.397 | 0.00611 | -0.053 | -64.908
-5.5 | -0.35 | 0.00585 | -0.054 | -59.788
-5 | -0.299 | 0.00568 | -0.054 | -52.595
-4.5 | -0.245 | 0.00552 | -0.055 | -44.331
-4 | -0.188 | 0.00538 | -0.056 | -34.915
-3.5 | -0.129 | 0.00523 | -0.057 | -24.738
-3 | -0.07 | 0.0049 | -0.057 | -14.25
-2.5 | -0.01 | 0.00474 | -0.058 | -2.07
-2 | 0.051 | 0.00464 | -0.059 | 10.917
-1.5 | 0.111 | 0.00454 | -0.06 | 24.56
-1 | 0.172 | 0.0049 | -0.061 | 35.205
-0.5 | 0.234 | 0.00431 | -0.061 | 54.165
0 | 0.294 | 0.00435 | -0.062 | 67.644
0.5 | 0.355 | 0.00439 | -0.063 | 80.873
1 | 0.416 | 0.00451 | -0.064 | 92.207
1.5 | 0.475 | 0.00449 | -0.065 | 105.712
2 | 0.535 | 0.00478 | -0.065 | 111.911
2.5 | 0.593 | 0.0054 | -0.066 | 109.924
3 | 0.651 | 0.00554 | -0.067 | 117.554
3.5 | 0.708 | 0.00576 | -0.068 | 122.877
4 | 0.763 | 0.00592 | -0.068 | 128.868
4.5 | 0.814 | 0.00617 | -0.069 | 131.855
5 | 0.861 | 0.00637 | -0.07 | 135.117
5.5 | 0.903 | 0.00661 | -0.071 | 136.677
6 | 0.94 | 0.00847 | -0.071 | 110.897
6.5 | 0.969 | 0.00889 | -0.072 | 109.036
7 | 0.991 | 0.00935 | -0.073 | 105.994
7.5 | 1.003 | 0.00977 | -0.073 | 102.674
8 | 1.006 | 0.0104 | -0.074 | 96.73
8.5 | 0.997 | 0.01089 | -0.075 | 91.573
9 | 0.969 | 0.01153 | -0.075 | 84.067
9.5 | 0.756 | 0.05465 | -0.045 | 13.826
10 | 0.702 | 0.05917 | -0.043 | 11.867
10.5 | 0.638 | 0.0647 | -0.04 | 9.86
11 | 0.566 | 0.07111 | -0.038 | 7.961
11.5 | 0.489 | 0.0762 | -0.038 | 6.415
12 | 0.406 | 0.08026 | -0.039 | 5.056
12.5 | 0.316 | 0.08636 | -0.039 | 3.656
13 | 0.21 | 0.08972 | -0.04 | 2.336

## 118. Re 12M Mach 0.25 (2)
BIGFOIL.COM POLAR EXPORT
NACA66A310
NACA66A310 |  |  |  | Cl Max: | 1.531 | at alpha= | 13 | deg
XFOIL ncrit=9 |  |  |  | L/D Max: | 125.962 | at alpha= | 7 | deg
Re: | 12000000 |  |  | Cd Min: | 0.19438 | at alpha= | 18 | deg
Mach: | 0.25 |  |  | Cl=0 at alpha= | -2.4663 | deg
|  |  |  | @ Cl=0.1, Cd= | 0.00445
|  |  |  | @ Cl=0.4, Cd= | 0.0043568
|  |  |  | @ Cl=0.6, Cd= | 0.0059866
alpha (deg) | Cl | Cd | Cm | Cl/Cd
-16 | -0.5259 | 0.16928 | -0.0196 | -3.1067
-15 | -0.5223 | 0.14592 | -0.0305 | -3.5794
-14.5 | -0.5198 | 0.13548 | -0.0359 | -3.8367
-14 | -0.5385 | 0.12027 | -0.0436 | -4.4774
-13.5 | -0.5292 | 0.11269 | -0.048 | -4.6961
-13 | -0.6531 | 0.07919 | -0.0678 | -8.2473
-12.5 | -0.7647 | 0.05027 | -0.0909 | -15.2119
-12 | -0.8152 | 0.04262 | -0.0899 | -19.1272
-11.5 | -0.9766 | 0.02316 | -0.0764 | -42.1675
-11 | -0.9856 | 0.01428 | -0.0705 | -69.0196
-10.5 | -0.9385 | 0.01209 | -0.0682 | -77.6261
-10 | -0.885 | 0.01069 | -0.0665 | -82.7877
-9.5 | -0.8281 | 0.00982 | -0.0653 | -84.3279
-9 | -0.7721 | 0.0088 | -0.0641 | -87.7386
-8.5 | -0.715 | 0.00803 | -0.0632 | -89.0411
-8 | -0.6562 | 0.00754 | -0.0627 | -87.0292
-7.5 | -0.5968 | 0.00716 | -0.0624 | -83.352
-7 | -0.5375 | 0.00681 | -0.0622 | -78.928
-6.5 | -0.4793 | 0.0063 | -0.0619 | -76.0794
-6 | -0.4203 | 0.00596 | -0.0619 | -70.5201
-5.5 | -0.3607 | 0.00572 | -0.0621 | -63.0594
-4.5 | -0.2419 | 0.00526 | -0.0626 | -45.9886
-4 | -0.1825 | 0.00504 | -0.063 | -36.2103
-3.5 | -0.1229 | 0.00491 | -0.0635 | -25.0305
-3 | -0.0634 | 0.00476 | -0.064 | -13.3193
-2.5 | -0.004 | 0.00462 | -0.0646 | -0.8658
-2 | 0.0554 | 0.00454 | -0.0652 | 12.2026
-1.5 | 0.1149 | 0.00442 | -0.0659 | 25.9955
-1 | 0.1743 | 0.00432 | -0.0665 | 40.3472
0 | 0.2912 | 0.00372 | -0.0678 | 78.2796
0.5 | 0.3423 | 0.00411 | -0.0673 | 83.2847
1 | 0.3911 | 0.00425 | -0.0666 | 92.0235
1.5 | 0.4436 | 0.00488 | -0.0661 | 90.9016
2 | 0.4971 | 0.00541 | -0.0657 | 91.8854
2.5 | 0.5521 | 0.00581 | -0.0655 | 95.0258
3.5 | 0.666 | 0.00623 | -0.0657 | 106.9021
4 | 0.7224 | 0.00648 | -0.0656 | 111.4815
4.5 | 0.779 | 0.00671 | -0.0655 | 116.0954
5.5 | 0.8906 | 0.00729 | -0.0648 | 122.1674
6 | 0.9454 | 0.00765 | -0.0642 | 123.5817
7 | 1.0543 | 0.00837 | -0.0626 | 125.9618
7.5 | 1.1068 | 0.00885 | -0.0613 | 125.0621
8.5 | 1.2107 | 0.00984 | -0.0583 | 123.0386
9 | 1.2597 | 0.01051 | -0.0561 | 119.8573
9.5 | 1.3066 | 0.01128 | -0.0535 | 115.8333
10 | 1.3542 | 0.01186 | -0.0509 | 114.1821
11 | 1.4269 | 0.0135 | -0.0413 | 105.6963
11.5 | 1.4603 | 0.01483 | -0.0363 | 98.4693
12 | 1.491 | 0.01655 | -0.0312 | 90.0906
12.5 | 1.5144 | 0.01898 | -0.0253 | 79.7893
13 | 1.531 | 0.02186 | -0.0192 | 70.0366
13.5 | 1.514 | 0.02749 | -0.0106 | 55.0746
14 | 1.49 | 0.03349 | -0.0032 | 44.4909
14.5 | 1.4304 | 0.04308 | 0.0035 | 33.2033
15 | 1.376 | 0.05345 | 0.0058 | 25.7437
15.5 | 1.3412 | 0.06331 | 0.0045 | 21.1846
16 | 1.2951 | 0.07717 | -0.0017 | 16.7824
16.5 | 1.2539 | 0.09384 | -0.0128 | 13.3621
17 | 1.222 | 0.1123 | -0.0261 | 10.8816
17.5 | 1.047 | 0.16823 | -0.0619 | 6.2236
18 | 0.9989 | 0.19438 | -0.0776 | 5.1389

## 119. Re 12M Mach 0.50 (1)
BIGFOIL.COM POLAR EXPORT
NACA66A310
NACA66A310 |  |  |  | Cl Max: | 1.19 | at alpha= | 20 | deg
JavaFoil+Calcfoil stall+Eppler ext transition |  |  |  | L/D Max: | 130.064 | at alpha= | 2 | deg
Re: | 12000000 |  |  | Cd Min: | 0.00422 | at alpha= | 1 | deg
Mach: | 0.5 |  |  | Cl=0 at alpha= | -2.4191 | deg
|  |  |  | @ Cl=0.1, Cd= | 0.0046109
|  |  |  | @ Cl=0.4, Cd= | 0.0044685
|  |  |  | @ Cl=0.6, Cd= | 0.0046614
alpha (deg) | Cl | Cd | Cm | Cl/Cd
-20 | -0.947 | 0.14423 | -0.022 | -6.567
-19.5 | -0.918 | 0.14085 | -0.022 | -6.519
-19 | -0.89 | 0.13848 | -0.022 | -6.427
-18.5 | -0.864 | 0.1291 | -0.022 | -6.693
-18 | -0.837 | 0.13621 | -0.022 | -6.148
-17.5 | -0.812 | 0.12439 | -0.023 | -6.53
-17 | -0.784 | 0.12018 | -0.023 | -6.527
-16.5 | -0.759 | 0.11167 | -0.024 | -6.8
-16 | -0.737 | 0.10048 | -0.026 | -7.332
-15.5 | -0.721 | 0.08464 | -0.029 | -8.514
-15 | -0.677 | 0.1065 | -0.024 | -6.353
-14.5 | -0.651 | 0.09728 | -0.025 | -6.692
-14 | -0.627 | 0.08752 | -0.027 | -7.167
-13.5 | -0.603 | 0.08007 | -0.028 | -7.532
-13 | -0.594 | 0.05917 | -0.034 | -10.04
-12.5 | -0.64 | 0.01648 | -0.045 | -38.828
-12 | -0.623 | 0.01231 | -0.047 | -50.659
-11.5 | -0.488 | 0.07759 | -0.025 | -6.293
-11 | -0.462 | 0.06949 | -0.026 | -6.653
-10.5 | -0.437 | 0.06217 | -0.029 | -7.036
-10 | -0.417 | 0.0516 | -0.034 | -8.085
-9.5 | -0.468 | 0.00955 | -0.052 | -49.017
-9 | -0.438 | 0.00883 | -0.054 | -49.599
-8.5 | -0.328 | 0.05233 | -0.027 | -6.261
-8 | -0.3 | 0.05092 | -0.026 | -5.895
-7.5 | -0.274 | 0.04653 | -0.028 | -5.884
-7 | -0.248 | 0.04258 | -0.03 | -5.813
-6.5 | -0.273 | 0.00691 | -0.058 | -39.468
-6 | -0.193 | 0.03981 | -0.028 | -4.844
-5.5 | -0.267 | 0.03735 | -0.029 | -7.158
-5 | -0.311 | 0.00591 | -0.061 | -52.663
-4.5 | -0.264 | 0.00563 | -0.062 | -46.963
-4 | -0.206 | 0.00543 | -0.062 | -37.843
-3.5 | -0.143 | 0.0052 | -0.063 | -27.472
-3 | -0.078 | 0.00506 | -0.064 | -15.324
-2.5 | -0.011 | 0.00484 | -0.065 | -2.256
-2 | 0.057 | 0.00472 | -0.066 | 11.988
-1.5 | 0.124 | 0.00455 | -0.067 | 27.328
-1 | 0.193 | 0.00476 | -0.068 | 40.491
-0.5 | 0.261 | 0.00434 | -0.069 | 60.162
0 | 0.329 | 0.00437 | -0.07 | 75.208
0.5 | 0.397 | 0.00448 | -0.07 | 88.657
1 | 0.465 | 0.00422 | -0.071 | 110.018
1.5 | 0.53 | 0.00424 | -0.072 | 125.004
2 | 0.596 | 0.00459 | -0.073 | 130.064
2.5 | 0.661 | 0.00575 | -0.074 | 114.893
3 | 0.724 | 0.00728 | -0.075 | 99.407
3.5 | 0.784 | 0.00763 | -0.075 | 102.649
4 | 0.84 | 0.008 | -0.076 | 104.99
4.5 | 0.885 | 0.00844 | -0.077 | 104.831
5 | 0.914 | 0.00887 | -0.078 | 103.049
5.5 | 0.91 | 0.00959 | -0.079 | 94.915
6 | 0.804 | 0.01029 | -0.079 | 78.175
6.5 | 0.476 | 0.04229 | -0.039 | 11.267
7 | 0.619 | 0.01111 | -0.081 | 55.655
7.5 | 0.65 | 0.01187 | -0.082 | 54.744
8 | 0.557 | 0.04963 | -0.044 | 11.225
8.5 | 0.581 | 0.05529 | -0.041 | 10.512
9 | 0.744 | 0.01322 | -0.084 | 56.277
9.5 | 0.775 | 0.01395 | -0.084 | 55.533
10 | 0.803 | 0.01552 | -0.085 | 51.729
10.5 | 0.694 | 0.06308 | -0.053 | 11.008
11 | 0.712 | 0.07566 | -0.044 | 9.407
11.5 | 0.896 | 0.01681 | -0.087 | 53.302
12 | 0.921 | 0.01889 | -0.087 | 48.769
12.5 | 0.938 | 0.02296 | -0.086 | 40.864
13 | 0.824 | 0.08351 | -0.055 | 9.87
13.5 | 0.847 | 0.09194 | -0.053 | 9.212
14 | 1.025 | 0.0257 | -0.088 | 39.873
14.5 | 0.926 | 0.07871 | -0.067 | 11.765
15 | 0.927 | 0.10115 | -0.057 | 9.167
15.5 | 0.957 | 0.10418 | -0.06 | 9.183
16 | 0.974 | 0.10896 | -0.056 | 8.938
16.5 | 1.001 | 0.1147 | -0.057 | 8.724
17 | 1.033 | 0.11602 | -0.061 | 8.902
17.5 | 1.068 | 0.11497 | -0.066 | 9.291
18 | 1.086 | 0.12777 | -0.064 | 8.501
18.5 | 1.103 | 0.13851 | -0.06 | 7.963
19 | 1.133 | 0.14131 | -0.063 | 8.015
19.5 | 1.163 | 0.14221 | -0.066 | 8.181
20 | 1.19 | 0.14866 | -0.067 | 8.004

## 120. Re 12M Mach 0.50 (2)
BIGFOIL.COM POLAR EXPORT
NACA66A310
NACA66A310 |  |  |  | Cl Max: | 1.1168 | at alpha= | 7.5 | deg
XFOIL ncrit=9 |  |  |  | L/D Max: | 120.065 | at alpha= | 5 | deg
Re: | 12000000 |  |  | Cd Min: | 0.25709 | at alpha= | -20 | deg
Mach: | 0.5 |  |  | Cl=0 at alpha= | -2.4757 | deg
|  |  |  | @ Cl=0.1, Cd= | 0.0045376
|  |  |  | @ Cl=0.4, Cd= | 0.003571
|  |  |  | @ Cl=0.6, Cd= | 0.0060643
alpha (deg) | Cl | Cd | Cm | Cl/Cd
-20 | -0.7028 | 0.25709 | 0.0242 | -2.7337
-19.5 | -0.6814 | 0.24846 | 0.0191 | -2.7425
-19 | -0.6601 | 0.23963 | 0.014 | -2.7547
-18.5 | -0.6402 | 0.22993 | 0.0091 | -2.7843
-18 | -0.6131 | 0.2224 | 0.0026 | -2.7567
-17.5 | -0.5927 | 0.21501 | -0.0018 | -2.7566
-17 | -0.5721 | 0.20688 | -0.0064 | -2.7654
-16.5 | -0.5513 | 0.19876 | -0.0112 | -2.7737
-16 | -0.5309 | 0.19044 | -0.0159 | -2.7878
-15.5 | -0.5122 | 0.18133 | -0.0207 | -2.8247
-15 | -0.493 | 0.17295 | -0.0254 | -2.8505
-14.5 | -0.4755 | 0.16397 | -0.0302 | -2.8999
-14 | -0.4612 | 0.15396 | -0.0353 | -2.9956
-13.5 | -0.4432 | 0.14586 | -0.0399 | -3.0385
-13 | -0.4228 | 0.13879 | -0.0444 | -3.0463
-12.5 | -0.4125 | 0.1289 | -0.0495 | -3.2002
-12 | -0.4003 | 0.11997 | -0.0544 | -3.3367
-11.5 | -0.387 | 0.11187 | -0.059 | -3.4594
-11 | -0.3832 | 0.10204 | -0.0642 | -3.7554
-10.5 | -0.3757 | 0.09347 | -0.069 | -4.0195
-10 | -0.3726 | 0.08463 | -0.074 | -4.4027
-9.5 | -0.366 | 0.07701 | -0.0783 | -4.7526
-9 | -0.3611 | 0.0694 | -0.0827 | -5.2032
-8.5 | -0.3732 | 0.05942 | -0.0893 | -6.2807
-8 | -0.4119 | 0.04818 | -0.0979 | -8.5492
-7.5 | -0.4334 | 0.0425 | -0.0948 | -10.1976
-7 | -0.4421 | 0.03493 | -0.0926 | -12.6567
-6.5 | -0.4389 | 0.02699 | -0.089 | -16.2616
-6 | -0.4288 | 0.01806 | -0.0841 | -23.7431
-5.5 | -0.4059 | 0.00906 | -0.0791 | -44.8013
-5 | -0.348 | 0.00658 | -0.0761 | -52.8875
-4.5 | -0.2797 | 0.00585 | -0.0746 | -47.812
-4 | -0.2104 | 0.00539 | -0.0738 | -39.0353
-3.5 | -0.141 | 0.0051 | -0.0735 | -27.6471
-3 | -0.0719 | 0.00492 | -0.0736 | -14.6138
-2.5 | -0.0033 | 0.00472 | -0.0738 | -0.69915
-2 | 0.0647 | 0.0046 | -0.0743 | 14.0652
-1.5 | 0.1326 | 0.00448 | -0.0749 | 29.5982
-1 | 0.2002 | 0.00437 | -0.0755 | 45.8124
-0.5 | 0.2671 | 0.0042 | -0.0762 | 63.5952
0 | 0.3326 | 0.00374 | -0.0769 | 88.9305
0.5 | 0.3946 | 0.00348 | -0.0771 | 113.3908
1 | 0.4409 | 0.00426 | -0.0746 | 103.4977
1.5 | 0.4951 | 0.00508 | -0.0729 | 97.4606
2 | 0.551 | 0.00577 | -0.0713 | 95.4939
2.5 | 0.6126 | 0.00614 | -0.0706 | 99.772
3 | 0.6764 | 0.00639 | -0.07 | 105.8529
3.5 | 0.7396 | 0.00668 | -0.069 | 110.7186
4 | 0.8033 | 0.00697 | -0.0678 | 115.2511
4.5 | 0.8655 | 0.00735 | -0.066 | 117.7551
5 | 0.9281 | 0.00773 | -0.0638 | 120.0647
5.5 | 0.9885 | 0.00824 | -0.0607 | 119.9636
6 | 1.045 | 0.00892 | -0.0564 | 117.1525
6.5 | 1.0778 | 0.0103 | -0.0473 | 104.6408
7 | 1.114 | 0.01719 | -0.0412 | 64.8051
7.5 | 1.1168 | 0.02579 | -0.0316 | 43.3036
8 | 1.0919 | 0.032 | -0.0188 | 34.1219
8.5 | 1.0584 | 0.03779 | -0.0077 | 28.0074
9 | 1.0209 | 0.04467 | -0.0003 | 22.8543
9.5 | 0.9839 | 0.05254 | 0.0032 | 18.7267
11 | 0.8951 | 0.08982 | -0.0159 | 9.9655
11.5 | 0.8853 | 0.10504 | -0.0263 | 8.4282
12 | 0.8714 | 0.11994 | -0.0357 | 7.2653
12.5 | 0.8666 | 0.13317 | -0.0436 | 6.5075

## 121. Re 14M Mach 0.00 (1)
BIGFOIL.COM POLAR EXPORT
NACA66A310
NACA66A310 |  |  |  | Cl Max: | 1.051 | at alpha= | 9 | deg
JavaFoil+Calcfoil stall+Eppler ext transition |  |  |  | L/D Max: | 143.177 | at alpha= | 6 | deg
Re: | 14000000 |  |  | Cd Min: | 0.00453 | at alpha= | -0.5 | deg
Mach: | 0 |  |  | Cl=0 at alpha= | -2.4152 | deg
|  |  |  | @ Cl=0.1, Cd= | 0.004911
|  |  |  | @ Cl=0.4, Cd= | 0.0046959
|  |  |  | @ Cl=0.6, Cd= | 0.09785
alpha (deg) | Cl | Cd | Cm | Cl/Cd
-13.5 | -0.458 | 0.08788 | -0.02 | -5.209
-13 | -0.475 | 0.08462 | -0.02 | -5.616
-12.5 | -0.489 | 0.08107 | -0.02 | -6.031
-12 | -0.497 | 0.07598 | -0.02 | -6.54
-11.5 | -0.503 | 0.06988 | -0.021 | -7.2
-11 | -0.505 | 0.06683 | -0.021 | -7.563
-10.5 | -0.505 | 0.06274 | -0.022 | -8.047
-10 | -0.501 | 0.05879 | -0.023 | -8.517
-9.5 | -0.493 | 0.05511 | -0.024 | -8.94
-9 | -0.488 | 0.04584 | -0.03 | -10.643
-8.5 | -0.572 | 0.00709 | -0.047 | -80.707
-8 | -0.546 | 0.00693 | -0.048 | -78.809
-7.5 | -0.514 | 0.00655 | -0.049 | -78.454
-7 | -0.478 | 0.00632 | -0.05 | -75.639
-6.5 | -0.437 | 0.00607 | -0.05 | -71.987
-6 | -0.392 | 0.00583 | -0.051 | -67.25
-5.5 | -0.343 | 0.00608 | -0.052 | -56.459
-5 | -0.292 | 0.0055 | -0.053 | -53.098
-4.5 | -0.238 | 0.00534 | -0.053 | -44.63
-4 | -0.182 | 0.00521 | -0.054 | -34.981
-3.5 | -0.125 | 0.00507 | -0.055 | -24.767
-3 | -0.068 | 0.00497 | -0.056 | -13.631
-2.5 | -0.01 | 0.00465 | -0.056 | -2.045
-2 | 0.049 | 0.00479 | -0.057 | 10.261
-1.5 | 0.108 | 0.00493 | -0.058 | 21.907
-1 | 0.167 | 0.00478 | -0.059 | 34.941
-0.5 | 0.226 | 0.00453 | -0.059 | 49.931
0 | 0.285 | 0.00456 | -0.06 | 62.43
0.5 | 0.344 | 0.00462 | -0.061 | 74.382
1 | 0.403 | 0.0047 | -0.062 | 85.583
1.5 | 0.46 | 0.0048 | -0.063 | 95.827
2 | 0.518 | 0.00478 | -0.063 | 108.386
2.5 | 0.575 | 0.0057 | -0.064 | 100.883
3 | 0.631 | 0.00586 | -0.065 | 107.768
3.5 | 0.687 | 0.00554 | -0.066 | 123.902
4 | 0.741 | 0.0057 | -0.066 | 129.992
4.5 | 0.792 | 0.00584 | -0.067 | 135.608
5 | 0.84 | 0.00608 | -0.068 | 138.064
5.5 | 0.884 | 0.00626 | -0.068 | 141.291
6 | 0.925 | 0.00646 | -0.069 | 143.177
6.5 | 0.961 | 0.00679 | -0.07 | 141.428
7 | 0.992 | 0.00867 | -0.071 | 114.41
7.5 | 1.017 | 0.00906 | -0.071 | 112.249
8 | 1.036 | 0.00947 | -0.072 | 109.394
8.5 | 1.05 | 0.00991 | -0.073 | 105.929
9 | 1.051 | 0.0104 | -0.073 | 101.085
9.5 | 1.041 | 0.0109 | -0.074 | 95.46
10 | 1.022 | 0.01151 | -0.074 | 88.775
10.5 | 0.996 | 0.01214 | -0.075 | 82.033
11 | 0.962 | 0.01304 | -0.075 | 73.794
11.5 | 0.763 | 0.06943 | -0.042 | 10.993
12 | 0.736 | 0.07084 | -0.046 | 10.383
12.5 | 0.698 | 0.0781 | -0.042 | 8.941
13 | 0.661 | 0.08614 | -0.039 | 7.674
13.5 | 0.627 | 0.09104 | -0.039 | 6.884
14 | 0.592 | 0.09785 | -0.039 | 6.046

## 122. Re 14M Mach 0.00 (2)
BIGFOIL.COM POLAR EXPORT
NACA66A310
NACA66A310 |  |  |  | Cl Max: | 1.8024 | at alpha= | 19 | deg
XFOIL ncrit=9 |  |  |  | L/D Max: | 131.571 | at alpha= | 7.5 | deg
Re: | 14000000 |  |  | Cd Min: | 0.04536 | at alpha= | 20 | deg
Mach: | 0 |  |  | Cl=0 at alpha= | -2.4599 | deg
|  |  |  | @ Cl=0.1, Cd= | 0.0043374
|  |  |  | @ Cl=0.4, Cd= | 0.0046908
|  |  |  | @ Cl=0.6, Cd= | 0.0058577
alpha (deg) | Cl | Cd | Cm | Cl/Cd
-19.5 | -1.409 | 0.0407 | -0.0847 | -34.6192
-19 | -1.4365 | 0.03362 | -0.0856 | -42.7275
-18.5 | -1.4351 | 0.03011 | -0.0844 | -47.6619
-18 | -1.449 | 0.0257 | -0.0818 | -56.3813
-17.5 | -1.4514 | 0.02346 | -0.0764 | -61.867
-17 | -1.4451 | 0.02211 | -0.0703 | -65.3596
-16.5 | -1.4252 | 0.02061 | -0.0663 | -69.1509
-16 | -1.3959 | 0.01909 | -0.0637 | -73.1221
-15.5 | -1.36 | 0.01783 | -0.0619 | -76.2759
-15 | -1.3218 | 0.01655 | -0.0603 | -79.8671
-14.5 | -1.281 | 0.01536 | -0.059 | -83.3984
-14 | -1.237 | 0.01434 | -0.0581 | -86.2622
-13.5 | -1.1968 | 0.01269 | -0.0567 | -94.3105
-13 | -1.1493 | 0.01185 | -0.0562 | -96.9873
-12.5 | -1.1003 | 0.0111 | -0.0558 | -99.1261
-12 | -1.0497 | 0.01049 | -0.0557 | -100.0667
-11.5 | -0.9985 | 0.0099 | -0.0555 | -100.8586
-11 | -0.9465 | 0.00939 | -0.0555 | -100.7987
-10 | -0.8414 | 0.00832 | -0.0556 | -101.1298
-9.5 | -0.7886 | 0.00779 | -0.0556 | -101.2323
-9 | -0.7345 | 0.00737 | -0.0558 | -99.6608
-7 | -0.5137 | 0.00621 | -0.0573 | -82.7214
-6.5 | -0.4586 | 0.00584 | -0.0576 | -78.5274
-6 | -0.4024 | 0.00562 | -0.0581 | -71.6014
-5.5 | -0.3459 | 0.00543 | -0.0587 | -63.7017
-4.5 | -0.2326 | 0.00503 | -0.0597 | -46.2425
-4 | -0.1759 | 0.00487 | -0.0603 | -36.1191
-3 | -0.0617 | 0.00462 | -0.0615 | -13.355
-2.5 | -0.0046 | 0.00452 | -0.0622 | -1.0177
-1.5 | 0.11 | 0.00432 | -0.0635 | 25.463
-1 | 0.1672 | 0.00424 | -0.0641 | 39.434
-0.5 | 0.224 | 0.00406 | -0.0647 | 55.1724
0 | 0.2799 | 0.00383 | -0.0653 | 73.0809
2 | 0.4822 | 0.00528 | -0.0641 | 91.3258
2.5 | 0.536 | 0.00561 | -0.0641 | 95.5437
3 | 0.591 | 0.00583 | -0.0643 | 101.3722
3.5 | 0.6463 | 0.006 | -0.0646 | 107.7167
4 | 0.7007 | 0.00622 | -0.0647 | 112.6527
4.5 | 0.7554 | 0.00641 | -0.0649 | 117.8471
5 | 0.8091 | 0.00669 | -0.0649 | 120.9417
5.5 | 0.8629 | 0.00692 | -0.065 | 124.6965
6 | 0.916 | 0.0072 | -0.065 | 127.2222
7 | 1.0207 | 0.00782 | -0.0646 | 130.5243
7.5 | 1.0723 | 0.00815 | -0.0643 | 131.5706
8 | 1.1223 | 0.00858 | -0.0637 | 130.8042
9 | 1.222 | 0.00936 | -0.0626 | 130.5556
9.5 | 1.2697 | 0.00986 | -0.0617 | 128.7728
10 | 1.3157 | 0.01042 | -0.0605 | 126.2668
10.5 | 1.3616 | 0.01086 | -0.0593 | 125.3775
11 | 1.4013 | 0.01123 | -0.0567 | 124.7818
11.5 | 1.4471 | 0.0118 | -0.0557 | 122.6356
12 | 1.4889 | 0.01245 | -0.0538 | 119.5904
12.5 | 1.5217 | 0.01321 | -0.0502 | 115.193
13 | 1.5549 | 0.01385 | -0.0468 | 112.2671
14 | 1.6091 | 0.01628 | -0.0388 | 98.8391
14.5 | 1.6381 | 0.01739 | -0.0354 | 94.1978
15 | 1.6651 | 0.01865 | -0.032 | 89.2815
15.5 | 1.6929 | 0.01984 | -0.0289 | 85.3276
16 | 1.7161 | 0.02139 | -0.0254 | 80.2291
16.5 | 1.7374 | 0.0231 | -0.022 | 75.2121
17 | 1.7563 | 0.02504 | -0.0187 | 70.1398
17.5 | 1.7663 | 0.02774 | -0.0148 | 63.6734
18 | 1.7825 | 0.03002 | -0.012 | 59.3771
18.5 | 1.7955 | 0.03266 | -0.0093 | 54.9755
19 | 1.8024 | 0.03602 | -0.0067 | 50.0389
19.5 | 1.8005 | 0.04047 | -0.0043 | 44.4897
20 | 1.7983 | 0.04536 | -0.0028 | 39.6451

## 123. Re 14M Mach 0.10 (1)
BIGFOIL.COM POLAR EXPORT
NACA66A310
NACA66A310 |  |  |  | Cl Max: | 1.044 | at alpha= | 8.5 | deg
JavaFoil+Calcfoil stall+Eppler ext transition |  |  |  | L/D Max: | 141.997 | at alpha= | 5.5 | deg
Re: | 14000000 |  |  | Cd Min: | 0.00451 | at alpha= | -1 | deg
Mach: | 0.1 |  |  | Cl=0 at alpha= | -2.4152 | deg
|  |  |  | @ Cl=0.1, Cd= | 0.00492
|  |  |  | @ Cl=0.4, Cd= | 0.0047033
|  |  |  | @ Cl=0.6, Cd= | 0.09185
alpha (deg) | Cl | Cd | Cm | Cl/Cd
-13.5 | -0.427 | 0.08927 | -0.02 | -4.782
-13 | -0.448 | 0.08529 | -0.02 | -5.252
-12.5 | -0.465 | 0.0807 | -0.02 | -5.762
-12 | -0.476 | 0.07644 | -0.02 | -6.23
-11.5 | -0.485 | 0.07172 | -0.021 | -6.764
-11 | -0.491 | 0.06743 | -0.021 | -7.275
-10.5 | -0.493 | 0.06334 | -0.022 | -7.782
-10 | -0.491 | 0.0588 | -0.023 | -8.358
-9.5 | -0.485 | 0.0558 | -0.023 | -8.696
-9 | -0.478 | 0.04927 | -0.027 | -9.709
-8.5 | -0.567 | 0.00762 | -0.047 | -74.393
-8 | -0.543 | 0.00697 | -0.048 | -78.003
-7.5 | -0.513 | 0.0066 | -0.049 | -77.735
-7 | -0.478 | 0.0063 | -0.05 | -75.793
-6.5 | -0.437 | 0.00605 | -0.051 | -72.261
-6 | -0.393 | 0.00587 | -0.051 | -66.841
-5.5 | -0.344 | 0.00569 | -0.052 | -60.491
-5 | -0.293 | 0.00555 | -0.053 | -52.844
-4.5 | -0.239 | 0.00538 | -0.054 | -44.434
-4 | -0.183 | 0.00525 | -0.054 | -34.92
-3.5 | -0.126 | 0.0051 | -0.055 | -24.692
-3 | -0.068 | 0.00497 | -0.056 | -13.712
-2.5 | -0.01 | 0.00463 | -0.057 | -2.065
-2 | 0.049 | 0.00475 | -0.057 | 10.381
-1.5 | 0.109 | 0.00495 | -0.058 | 21.938
-1 | 0.168 | 0.00451 | -0.059 | 37.188
-0.5 | 0.227 | 0.00452 | -0.06 | 50.324
0 | 0.286 | 0.00457 | -0.061 | 62.603
0.5 | 0.345 | 0.00463 | -0.061 | 74.567
1 | 0.405 | 0.00471 | -0.062 | 85.819
1.5 | 0.462 | 0.00483 | -0.063 | 95.724
2 | 0.52 | 0.00481 | -0.064 | 108.152
2.5 | 0.578 | 0.00573 | -0.064 | 100.883
3 | 0.634 | 0.00589 | -0.065 | 107.686
3.5 | 0.69 | 0.00554 | -0.066 | 124.547
4 | 0.744 | 0.00568 | -0.067 | 131
4.5 | 0.795 | 0.00591 | -0.067 | 134.63
5 | 0.843 | 0.00607 | -0.068 | 138.906
5.5 | 0.887 | 0.00625 | -0.069 | 141.997
6 | 0.927 | 0.00655 | -0.069 | 141.589
6.5 | 0.963 | 0.00679 | -0.07 | 141.807
7 | 0.992 | 0.00873 | -0.071 | 113.669
7.5 | 1.016 | 0.00912 | -0.072 | 111.494
8 | 1.034 | 0.00955 | -0.072 | 108.185
8.5 | 1.044 | 0.01005 | -0.073 | 103.954
9 | 1.043 | 0.0105 | -0.074 | 99.401
9.5 | 1.028 | 0.01106 | -0.074 | 92.953
10 | 1.005 | 0.01167 | -0.075 | 86.094
10.5 | 0.973 | 0.01237 | -0.075 | 78.685
11 | 0.931 | 0.01359 | -0.075 | 68.464
11.5 | 0.751 | 0.06008 | -0.052 | 12.508
12 | 0.7 | 0.07347 | -0.043 | 9.535
12.5 | 0.661 | 0.07973 | -0.041 | 8.29
13 | 0.62 | 0.08783 | -0.038 | 7.065
13.5 | 0.582 | 0.09185 | -0.039 | 6.337

## 124. Re 14M Mach 0.10 (2)
BIGFOIL.COM POLAR EXPORT
NACA66A310
NACA66A310 |  |  |  | Cl Max: | 1.7656 | at alpha= | 18.5 | deg
XFOIL ncrit=9 |  |  |  | L/D Max: | 131.192 | at alpha= | 7.5 | deg
Re: | 14000000 |  |  | Cd Min: | 0.05623 | at alpha= | -18.5 | deg
Mach: | 0.1 |  |  | Cl=0 at alpha= | -2.4601 | deg
|  |  |  | @ Cl=0.1, Cd= | 0.0043404
|  |  |  | @ Cl=0.4, Cd= | 0.004603
|  |  |  | @ Cl=0.6, Cd= | 0.0058584
alpha (deg) | Cl | Cd | Cm | Cl/Cd
-18.5 | -1.2488 | 0.05623 | -0.0742 | -22.2088
-18 | -1.361 | 0.03466 | -0.0891 | -39.2672
-17.5 | -1.3768 | 0.02917 | -0.0886 | -47.1992
-17 | -1.3743 | 0.02681 | -0.0847 | -51.2607
-16.5 | -1.3806 | 0.02436 | -0.0785 | -56.6749
-16 | -1.3804 | 0.02221 | -0.0716 | -62.1522
-15.5 | -1.3535 | 0.02044 | -0.0684 | -66.2182
-15 | -1.3226 | 0.01857 | -0.0657 | -71.2224
-14.5 | -1.2863 | 0.01691 | -0.0636 | -76.0674
-14 | -1.2445 | 0.01558 | -0.062 | -79.878
-13.5 | -1.2012 | 0.01424 | -0.0607 | -84.3539
-13 | -1.1565 | 0.01291 | -0.0594 | -89.5817
-12.5 | -1.1103 | 0.01167 | -0.0584 | -95.1414
-12 | -1.0598 | 0.01089 | -0.0579 | -97.3186
-11.5 | -1.0081 | 0.01021 | -0.0575 | -98.7365
-11 | -0.9554 | 0.00964 | -0.0573 | -99.1079
-10.5 | -0.902 | 0.0091 | -0.0571 | -99.1209
-10 | -0.8483 | 0.00859 | -0.057 | -98.7544
-9.5 | -0.795 | 0.00798 | -0.0569 | -99.6241
-9 | -0.7407 | 0.00748 | -0.0569 | -99.0241
-8.5 | -0.6854 | 0.00714 | -0.0571 | -95.9944
-8 | -0.6296 | 0.00683 | -0.0574 | -92.1816
-7.5 | -0.5737 | 0.00656 | -0.0577 | -87.4543
-6.5 | -0.4619 | 0.00588 | -0.0582 | -78.5544
-6 | -0.4052 | 0.00564 | -0.0587 | -71.844
-5.5 | -0.3483 | 0.00545 | -0.0592 | -63.9083
-4.5 | -0.2341 | 0.00505 | -0.0602 | -46.3564
-4 | -0.177 | 0.00488 | -0.0607 | -36.2705
-3.5 | -0.1195 | 0.00475 | -0.0613 | -25.1579
-3 | -0.062 | 0.00462 | -0.0619 | -13.4199
-2.5 | -0.0046 | 0.00452 | -0.0625 | -1.0177
-2 | 0.0531 | 0.00443 | -0.0632 | 11.9865
-1.5 | 0.1107 | 0.00432 | -0.0638 | 25.625
-1 | 0.1683 | 0.00424 | -0.0645 | 39.6934
-0.5 | 0.2254 | 0.00406 | -0.0651 | 55.5172
0 | 0.2816 | 0.00383 | -0.0656 | 73.5248
1 | 0.3787 | 0.00445 | -0.0646 | 85.1011
1.5 | 0.4316 | 0.00483 | -0.0645 | 89.3582
2 | 0.4846 | 0.0053 | -0.0644 | 91.434
2.5 | 0.5387 | 0.00563 | -0.0644 | 95.6838
3 | 0.594 | 0.00584 | -0.0646 | 101.7123
3.5 | 0.6496 | 0.00601 | -0.0648 | 108.0865
4 | 0.7044 | 0.00624 | -0.0649 | 112.8846
4.5 | 0.7594 | 0.00643 | -0.0651 | 118.1026
5 | 0.8134 | 0.00672 | -0.0651 | 121.0417
5.5 | 0.8677 | 0.00694 | -0.0651 | 125.0288
6 | 0.921 | 0.00724 | -0.0649 | 127.2099
7 | 1.0266 | 0.00786 | -0.0644 | 130.6107
7.5 | 1.0784 | 0.00822 | -0.064 | 131.1922
8 | 1.1287 | 0.00866 | -0.0633 | 130.3349
8.5 | 1.1794 | 0.00904 | -0.0627 | 130.4646
9 | 1.229 | 0.00947 | -0.0619 | 129.7782
9.5 | 1.2764 | 0.01004 | -0.0607 | 127.1315
10.5 | 1.3694 | 0.01103 | -0.058 | 124.1523
11 | 1.4108 | 0.01144 | -0.0555 | 123.3217
11.5 | 1.4546 | 0.01207 | -0.0538 | 120.5137
12 | 1.4931 | 0.01281 | -0.051 | 116.5574
12.5 | 1.5203 | 0.0139 | -0.0461 | 109.3741
13 | 1.5564 | 0.01449 | -0.0431 | 107.412
13.5 | 1.5807 | 0.01605 | -0.0383 | 98.486
14 | 1.6118 | 0.01708 | -0.0349 | 94.3677
14.5 | 1.6395 | 0.0184 | -0.0312 | 89.1033
15 | 1.6649 | 0.01989 | -0.0275 | 83.7054
15.5 | 1.6918 | 0.02126 | -0.0241 | 79.5767
16 | 1.7121 | 0.02314 | -0.0202 | 73.9888
16.5 | 1.7302 | 0.02524 | -0.0165 | 68.5499
17 | 1.7442 | 0.02773 | -0.0128 | 62.8994
17.5 | 1.745 | 0.03142 | -0.0084 | 55.5379
18 | 1.7568 | 0.03431 | -0.0056 | 51.2037
18.5 | 1.7656 | 0.03768 | -0.0031 | 46.8577
19 | 1.7644 | 0.04229 | -0.0009 | 41.7214
19.5 | 1.7488 | 0.0489 | 0.0005 | 35.7628
20 | 1.7337 | 0.05623 | 0.0004 | 30.8323

## 125. Re 14M Mach 0.25 (1)
BIGFOIL.COM POLAR EXPORT
NACA66A310
NACA66A310 |  |  |  | Cl Max: | 1.006 | at alpha= | 8 | deg
JavaFoil+Calcfoil stall+Eppler ext transition |  |  |  | L/D Max: | 140.531 | at alpha= | 5.5 | deg
Re: | 14000000 |  |  | Cd Min: | 0.00453 | at alpha= | -0.5 | deg
Mach: | 0.25 |  |  | Cl=0 at alpha= | -2.418 | deg
|  |  |  | @ Cl=0.1, Cd= | 0.0048777
|  |  |  | @ Cl=0.4, Cd= | 0.08998
|  |  |  | @ Cl=0.6, Cd= | 0.08998
alpha (deg) | Cl | Cd | Cm | Cl/Cd
-12 | -0.285 | 0.076 | -0.022 | -3.748
-11.5 | -0.325 | 0.07215 | -0.022 | -4.502
-11 | -0.359 | 0.06784 | -0.022 | -5.296
-10.5 | -0.388 | 0.06446 | -0.022 | -6.013
-10 | -0.409 | 0.06235 | -0.022 | -6.555
-9.5 | -0.423 | 0.05897 | -0.022 | -7.171
-9 | -0.43 | 0.05336 | -0.024 | -8.065
-8.5 | -0.43 | 0.04988 | -0.025 | -8.617
-8 | -0.422 | 0.04685 | -0.026 | -8.997
-7.5 | -0.407 | 0.04272 | -0.028 | -9.535
-7 | -0.474 | 0.00648 | -0.051 | -73.034
-6.5 | -0.438 | 0.00623 | -0.052 | -70.305
-6 | -0.397 | 0.00599 | -0.053 | -66.204
-5.5 | -0.35 | 0.00574 | -0.054 | -60.966
-5 | -0.299 | 0.00558 | -0.054 | -53.547
-4.5 | -0.245 | 0.00543 | -0.055 | -45.099
-4 | -0.188 | 0.00528 | -0.056 | -35.547
-3.5 | -0.129 | 0.00513 | -0.057 | -25.205
-3 | -0.07 | 0.0048 | -0.058 | -14.558
-2.5 | -0.01 | 0.00466 | -0.058 | -2.107
-2 | 0.051 | 0.0046 | -0.059 | 11.013
-1.5 | 0.111 | 0.00494 | -0.06 | 22.545
-1 | 0.172 | 0.00506 | -0.061 | 34.089
-0.5 | 0.234 | 0.00453 | -0.061 | 51.562
0 | 0.294 | 0.00458 | -0.062 | 64.193
0.5 | 0.355 | 0.00465 | -0.063 | 76.33
1 | 0.416 | 0.00474 | -0.064 | 87.751
1.5 | 0.475 | 0.00485 | -0.065 | 97.912
2 | 0.535 | 0.00485 | -0.065 | 110.19
2.5 | 0.593 | 0.00581 | -0.066 | 102.221
3 | 0.651 | 0.00541 | -0.067 | 120.352
3.5 | 0.708 | 0.00563 | -0.068 | 125.789
4 | 0.763 | 0.00578 | -0.068 | 132.096
4.5 | 0.814 | 0.00602 | -0.069 | 135.123
5 | 0.861 | 0.00621 | -0.07 | 138.711
5.5 | 0.904 | 0.00643 | -0.071 | 140.531
6 | 0.94 | 0.00826 | -0.071 | 113.823
6.5 | 0.97 | 0.00866 | -0.072 | 111.944
7 | 0.991 | 0.0091 | -0.073 | 108.86
7.5 | 1.004 | 0.00949 | -0.073 | 105.726
8 | 1.006 | 0.01012 | -0.074 | 99.389
8.5 | 0.998 | 0.01063 | -0.075 | 93.877
9 | 0.97 | 0.01122 | -0.075 | 86.424
9.5 | 0.9 | 0.0136 | -0.074 | 66.195
10 | 0.705 | 0.05756 | -0.045 | 12.245
10.5 | 0.639 | 0.06379 | -0.042 | 10.016
11 | 0.567 | 0.07063 | -0.039 | 8.021
11.5 | 0.489 | 0.07667 | -0.038 | 6.375
12 | 0.406 | 0.07995 | -0.039 | 5.077
12.5 | 0.316 | 0.08463 | -0.039 | 3.732
13 | 0.21 | 0.08998 | -0.04 | 2.33

## 126. Re 14M Mach 0.25 (2)
BIGFOIL.COM POLAR EXPORT
NACA66A310
NACA66A310 |  |  |  | Cl Max: | 1.5484 | at alpha= | 13 | deg
XFOIL ncrit=9 |  |  |  | L/D Max: | 129.804 | at alpha= | 7 | deg
Re: | 14000000 |  |  | Cd Min: | 0.19365 | at alpha= | 18 | deg
Mach: | 0.25 |  |  | Cl=0 at alpha= | -2.4614 | deg
|  |  |  | @ Cl=0.1, Cd= | 0.0043457
|  |  |  | @ Cl=0.4, Cd= | 0.0045145
|  |  |  | @ Cl=0.6, Cd= | 0.0058628
alpha (deg) | Cl | Cd | Cm | Cl/Cd
-16.5 | -0.543 | 0.17623 | -0.0154 | -3.0812
-16 | -0.5279 | 0.16896 | -0.0194 | -3.1244
-15.5 | -0.5079 | 0.16359 | -0.0231 | -3.1047
-15 | -0.5194 | 0.14694 | -0.0301 | -3.5348
-14 | -0.5488 | 0.11777 | -0.0449 | -4.6599
-13.5 | -0.5483 | 0.1083 | -0.0503 | -5.0628
-13 | -0.713 | 0.06716 | -0.077 | -10.6164
-12.5 | -0.8218 | 0.04444 | -0.0927 | -18.4923
-12 | -0.9284 | 0.0338 | -0.0836 | -27.4675
-11.5 | -1.028 | 0.01694 | -0.0731 | -60.6848
-11 | -0.9952 | 0.01307 | -0.0696 | -76.1438
-10.5 | -0.9445 | 0.01129 | -0.0675 | -83.6581
-10 | -0.8895 | 0.01011 | -0.066 | -87.9822
-9 | -0.7738 | 0.00861 | -0.0639 | -89.8722
-8.5 | -0.7171 | 0.00775 | -0.0629 | -92.529
-8 | -0.6583 | 0.00725 | -0.0624 | -90.8
-7.5 | -0.5988 | 0.00689 | -0.0621 | -86.9086
-7 | -0.5393 | 0.00655 | -0.0619 | -82.3359
-6.5 | -0.4803 | 0.00617 | -0.0618 | -77.8444
-6 | -0.4213 | 0.00579 | -0.0617 | -72.7634
-5.5 | -0.3618 | 0.00556 | -0.0619 | -65.0719
-4.5 | -0.2424 | 0.00514 | -0.0626 | -47.1595
-4 | -0.1831 | 0.00492 | -0.0629 | -37.2154
-3 | -0.0639 | 0.00466 | -0.064 | -13.7124
-2.5 | -0.0046 | 0.00453 | -0.0645 | -1.0155
-1.5 | 0.1146 | 0.00432 | -0.0658 | 26.5278
-1 | 0.174 | 0.00425 | -0.0665 | 40.9412
-0.5 | 0.2329 | 0.00408 | -0.0671 | 57.0833
0 | 0.2912 | 0.00378 | -0.0677 | 77.037
0.5 | 0.3396 | 0.00455 | -0.0668 | 74.6374
1 | 0.3899 | 0.00443 | -0.0664 | 88.0135
1.5 | 0.4437 | 0.00488 | -0.0662 | 90.9221
2 | 0.4979 | 0.00536 | -0.0659 | 92.8918
2.5 | 0.5536 | 0.0057 | -0.0658 | 97.1228
3 | 0.6106 | 0.0059 | -0.0659 | 103.4915
3.5 | 0.6679 | 0.00609 | -0.066 | 109.6716
4 | 0.7246 | 0.00632 | -0.066 | 114.6519
4.5 | 0.7813 | 0.00655 | -0.0659 | 119.2824
5 | 0.8373 | 0.00684 | -0.0656 | 122.4123
5.5 | 0.8934 | 0.00711 | -0.0653 | 125.654
6 | 0.9483 | 0.00747 | -0.0647 | 126.9478
6.5 | 1.0035 | 0.00779 | -0.0641 | 128.819
7 | 1.0579 | 0.00815 | -0.0632 | 129.8037
7.5 | 1.1107 | 0.00864 | -0.062 | 128.5532
8 | 1.164 | 0.00906 | -0.0608 | 128.4768
8.5 | 1.2154 | 0.00961 | -0.0591 | 126.4724
9 | 1.2647 | 0.01029 | -0.0569 | 122.9057
10 | 1.3622 | 0.01154 | -0.0523 | 118.0416
10.5 | 1.4063 | 0.01229 | -0.0489 | 114.4264
11 | 1.438 | 0.01306 | -0.0431 | 110.1072
11.5 | 1.4709 | 0.01434 | -0.0379 | 102.5732
12 | 1.5025 | 0.01592 | -0.0327 | 94.3781
12.5 | 1.5271 | 0.01818 | -0.0269 | 83.9989
13 | 1.5484 | 0.02062 | -0.0211 | 75.0921
13.5 | 1.5374 | 0.02572 | -0.0127 | 59.7745
14 | 1.5186 | 0.03117 | -0.005 | 48.7199
14.5 | 1.458 | 0.04052 | 0.0026 | 35.9822
15 | 1.3901 | 0.05194 | 0.0059 | 26.7636
15.5 | 1.3566 | 0.06135 | 0.0052 | 22.1125
16 | 1.3025 | 0.07594 | -0.0009 | 17.1517
16.5 | 1.2566 | 0.09326 | -0.0123 | 13.4742
17 | 1.2271 | 0.11102 | -0.0251 | 11.053
17.5 | 1.058 | 0.16532 | -0.0601 | 6.3997
18 | 1.0016 | 0.19365 | -0.0773 | 5.1722

## 127. Re 14M Mach 0.50 (1)
BIGFOIL.COM POLAR EXPORT
NACA66A310
NACA66A310 |  |  |  | Cl Max: | 1.182 | at alpha= | 20 | deg
JavaFoil+Calcfoil stall+Eppler ext transition |  |  |  | L/D Max: | 128.065 | at alpha= | 2 | deg
Re: | 14000000 |  |  | Cd Min: | 0.00447 | at alpha= | 1 | deg
Mach: | 0.5 |  |  | Cl=0 at alpha= | -2.4191 | deg
|  |  |  | @ Cl=0.1, Cd= | 0.0048182
|  |  |  | @ Cl=0.4, Cd= | 0.0047377
|  |  |  | @ Cl=0.6, Cd= | 0.0047185
alpha (deg) | Cl | Cd | Cm | Cl/Cd
-20 | -0.947 | 0.14651 | -0.022 | -6.465
-19.5 | -0.92 | 0.1414 | -0.022 | -6.506
-19 | -0.891 | 0.13946 | -0.022 | -6.392
-18.5 | -0.866 | 0.12992 | -0.023 | -6.665
-18 | -0.838 | 0.13422 | -0.022 | -6.241
-17.5 | -0.813 | 0.12274 | -0.023 | -6.623
-17 | -0.785 | 0.11821 | -0.023 | -6.645
-16.5 | -0.761 | 0.10998 | -0.024 | -6.915
-16 | -0.74 | 0.0965 | -0.027 | -7.669
-15.5 | -0.733 | 0.07388 | -0.032 | -9.917
-15 | -0.677 | 0.10572 | -0.024 | -6.403
-14.5 | -0.652 | 0.09538 | -0.025 | -6.831
-14 | -0.629 | 0.08568 | -0.027 | -7.337
-13.5 | -0.606 | 0.07713 | -0.029 | -7.852
-13 | -0.623 | 0.03823 | -0.039 | -16.305
-12.5 | -0.645 | 0.01478 | -0.046 | -43.658
-12 | -0.626 | 0.01168 | -0.048 | -53.557
-11.5 | -0.488 | 0.07684 | -0.025 | -6.355
-11 | -0.463 | 0.06877 | -0.026 | -6.727
-10.5 | -0.438 | 0.06127 | -0.029 | -7.15
-10 | -0.428 | 0.04222 | -0.039 | -10.138
-9.5 | -0.469 | 0.00927 | -0.052 | -50.634
-9 | -0.438 | 0.0078 | -0.054 | -56.23
-8.5 | -0.328 | 0.05247 | -0.027 | -6.246
-8 | -0.3 | 0.05078 | -0.026 | -5.913
-7.5 | -0.274 | 0.04659 | -0.028 | -5.876
-7 | -0.248 | 0.04215 | -0.031 | -5.878
-6.5 | -0.273 | 0.00672 | -0.058 | -40.589
-6 | -0.193 | 0.03995 | -0.028 | -4.827
-5.5 | -0.267 | 0.03729 | -0.029 | -7.171
-5 | -0.311 | 0.00579 | -0.061 | -53.782
-4.5 | -0.264 | 0.00551 | -0.062 | -47.955
-4 | -0.206 | 0.00532 | -0.062 | -38.685
-3.5 | -0.143 | 0.00508 | -0.063 | -28.113
-3 | -0.078 | 0.00494 | -0.064 | -15.7
-2.5 | -0.011 | 0.00475 | -0.065 | -2.303
-2 | 0.057 | 0.0046 | -0.066 | 12.291
-1.5 | 0.124 | 0.00494 | -0.067 | 25.205
-1 | 0.193 | 0.0051 | -0.068 | 37.778
-0.5 | 0.261 | 0.00458 | -0.069 | 56.967
0 | 0.329 | 0.00463 | -0.07 | 70.984
0.5 | 0.397 | 0.00475 | -0.07 | 83.62
1 | 0.465 | 0.00447 | -0.071 | 103.889
1.5 | 0.53 | 0.00459 | -0.072 | 115.569
2 | 0.596 | 0.00466 | -0.073 | 128.065
2.5 | 0.661 | 0.00561 | -0.074 | 117.768
3 | 0.724 | 0.0058 | -0.075 | 124.884
3.5 | 0.784 | 0.00745 | -0.075 | 105.228
4 | 0.84 | 0.00777 | -0.076 | 108.149
4.5 | 0.885 | 0.00823 | -0.077 | 107.534
5 | 0.914 | 0.00868 | -0.078 | 105.342
5.5 | 0.911 | 0.00936 | -0.079 | 97.319
6 | 0.805 | 0.01004 | -0.079 | 80.133
6.5 | 0.477 | 0.04198 | -0.04 | 11.351
7 | 0.619 | 0.01083 | -0.081 | 57.155
7.5 | 0.65 | 0.01158 | -0.082 | 56.173
8 | 0.559 | 0.04871 | -0.046 | 11.468
8.5 | 0.581 | 0.05509 | -0.041 | 10.553
9 | 0.745 | 0.01285 | -0.084 | 57.937
9.5 | 0.775 | 0.01356 | -0.085 | 57.201
10 | 0.803 | 0.01524 | -0.085 | 52.699
10.5 | 0.693 | 0.06376 | -0.052 | 10.871
11 | 0.712 | 0.07404 | -0.045 | 9.621
11.5 | 0.897 | 0.01629 | -0.087 | 55.044
12 | 0.923 | 0.01821 | -0.087 | 50.686
12.5 | 0.944 | 0.02124 | -0.087 | 44.462
13 | 0.828 | 0.08023 | -0.058 | 10.325
13.5 | 0.848 | 0.09084 | -0.054 | 9.333
14 | 1.033 | 0.02351 | -0.089 | 43.92
14.5 | 1.022 | 0.03562 | -0.085 | 28.686
15 | 0.932 | 0.0973 | -0.06 | 9.574
15.5 | 0.961 | 0.10049 | -0.062 | 9.561
16 | 0.975 | 0.11292 | -0.056 | 8.634
16.5 | 1.003 | 0.11647 | -0.059 | 8.614
17 | 1.034 | 0.11729 | -0.062 | 8.818
17.5 | 1.061 | 0.12208 | -0.063 | 8.695
18 | 1.083 | 0.13349 | -0.062 | 8.11
18.5 | 1.102 | 0.14856 | -0.06 | 7.416
19 | 1.129 | 0.15218 | -0.061 | 7.418
19.5 | 1.156 | 0.15829 | -0.063 | 7.302
20 | 1.182 | 0.16309 | -0.064 | 7.249

## 128. Re 14M Mach 0.50 (2)
BIGFOIL.COM POLAR EXPORT
NACA66A310
NACA66A310 |  |  |  | Cl Max: | 1.1237 | at alpha= | 7.5 | deg
XFOIL ncrit=9 |  |  |  | L/D Max: | 124.109 | at alpha= | 5 | deg
Re: | 14000000 |  |  | Cd Min: | 0.25707 | at alpha= | -20 | deg
Mach: | 0.5 |  |  | Cl=0 at alpha= | -2.4721 | deg
|  |  |  | @ Cl=0.1, Cd= | 0.0044228
|  |  |  | @ Cl=0.4, Cd= | 0.0041655
|  |  |  | @ Cl=0.6, Cd= | 0.0059355
alpha (deg) | Cl | Cd | Cm | Cl/Cd
-20 | -0.7023 | 0.25707 | 0.024 | -2.7319
-19.5 | -0.681 | 0.24822 | 0.0189 | -2.7435
-19 | -0.6598 | 0.2393 | 0.0138 | -2.7572
-18 | -0.615 | 0.22243 | 0.0031 | -2.7649
-17.5 | -0.5935 | 0.21493 | -0.0016 | -2.7614
-17 | -0.5726 | 0.20679 | -0.0064 | -2.769
-16.5 | -0.5517 | 0.19869 | -0.0111 | -2.7767
-16 | -0.5309 | 0.19037 | -0.0159 | -2.7888
-15.5 | -0.5132 | 0.18087 | -0.0207 | -2.8374
-15 | -0.494 | 0.17234 | -0.0256 | -2.8664
-14.5 | -0.4772 | 0.16309 | -0.0305 | -2.926
-14 | -0.4627 | 0.15331 | -0.0355 | -3.0181
-13 | -0.4241 | 0.13812 | -0.0447 | -3.0705
-12.5 | -0.4151 | 0.12793 | -0.05 | -3.2447
-12 | -0.403 | 0.11907 | -0.0548 | -3.3846
-11.5 | -0.3918 | 0.11055 | -0.0596 | -3.5441
-11 | -0.3868 | 0.101 | -0.0649 | -3.8297
-10.5 | -0.3787 | 0.09262 | -0.0696 | -4.0887
-10 | -0.3768 | 0.0837 | -0.0746 | -4.5018
-9.5 | -0.3716 | 0.07583 | -0.0792 | -4.9004
-9 | -0.3689 | 0.06796 | -0.0838 | -5.4282
-8.5 | -0.3828 | 0.05755 | -0.0914 | -6.6516
-8 | -0.4217 | 0.0473 | -0.0982 | -8.9154
-7.5 | -0.4437 | 0.04131 | -0.0948 | -10.7407
-7 | -0.4508 | 0.03381 | -0.0923 | -13.3333
-6.5 | -0.4459 | 0.02595 | -0.0886 | -17.183
-6 | -0.4351 | 0.01698 | -0.0836 | -25.6243
-5.5 | -0.4121 | 0.00815 | -0.0786 | -50.5644
-5 | -0.3507 | 0.00625 | -0.0758 | -56.112
-4.5 | -0.2812 | 0.00562 | -0.0744 | -50.0356
-4 | -0.2112 | 0.00526 | -0.0737 | -40.1521
-3.5 | -0.1418 | 0.00497 | -0.0734 | -28.5312
-3 | -0.0723 | 0.00477 | -0.0735 | -15.1572
-2.5 | -0.0038 | 0.00462 | -0.0738 | -0.82251
-2 | 0.0644 | 0.00447 | -0.0742 | 14.4072
-1.5 | 0.1323 | 0.00438 | -0.0748 | 30.2055
-1 | 0.2 | 0.00427 | -0.0755 | 46.8384
-0.5 | 0.2673 | 0.00413 | -0.0763 | 64.7215
0 | 0.3331 | 0.00376 | -0.0769 | 88.5904
0.5 | 0.3896 | 0.0041 | -0.0761 | 95.0244
1 | 0.4388 | 0.00441 | -0.0743 | 99.5011
2 | 0.5523 | 0.0057 | -0.0716 | 96.8947
2.5 | 0.6151 | 0.00601 | -0.071 | 102.3461
3 | 0.6794 | 0.00623 | -0.0705 | 109.053
3.5 | 0.7431 | 0.00651 | -0.0696 | 114.1475
4 | 0.8069 | 0.0068 | -0.0685 | 118.6618
4.5 | 0.8701 | 0.00716 | -0.0668 | 121.5223
5 | 0.9333 | 0.00752 | -0.0647 | 124.109
5.5 | 0.9936 | 0.00805 | -0.0616 | 123.4286
6 | 1.053 | 0.00863 | -0.0577 | 122.0162
6.5 | 1.0897 | 0.00994 | -0.0492 | 109.6278
7 | 1.1202 | 0.01685 | -0.042 | 66.4807
7.5 | 1.1237 | 0.0253 | -0.0324 | 44.415
8 | 1.1007 | 0.03153 | -0.0198 | 34.9096
8.5 | 1.0672 | 0.03719 | -0.0083 | 28.6959
9 | 1.0299 | 0.04394 | -0.0006 | 23.4388
9.5 | 0.9923 | 0.05189 | 0.0031 | 19.1231
10 | 0.9525 | 0.06097 | 0.0033 | 15.6224
11.5 | 0.8882 | 0.1044 | -0.0259 | 8.5077
12 | 0.8768 | 0.11869 | -0.0349 | 7.3873
12.5 | 0.8719 | 0.13187 | -0.0429 | 6.6118

## 129. Re 16M Mach 0.00 (1)
BIGFOIL.COM POLAR EXPORT
NACA66A310
NACA66A310 |  |  |  | Cl Max: | 1.052 | at alpha= | 9 | deg
JavaFoil+Calcfoil stall+Eppler ext transition |  |  |  | L/D Max: | 145.027 | at alpha= | 6.5 | deg
Re: | 16000000 |  |  | Cd Min: | 0.0048 | at alpha= | 0.5 | deg
Mach: | 0 |  |  | Cl=0 at alpha= | -2.4152 | deg
|  |  |  | @ Cl=0.1, Cd= | 0.0050027
|  |  |  | @ Cl=0.4, Cd= | 0.0048285
|  |  |  | @ Cl=0.6, Cd= | 0.09679
alpha (deg) | Cl | Cd | Cm | Cl/Cd
-14 | -0.439 | 0.09309 | -0.019 | -4.712
-13.5 | -0.458 | 0.08787 | -0.02 | -5.21
-13 | -0.475 | 0.08455 | -0.02 | -5.622
-12.5 | -0.489 | 0.07976 | -0.02 | -6.13
-12 | -0.497 | 0.0764 | -0.02 | -6.506
-11.5 | -0.503 | 0.07022 | -0.021 | -7.164
-11 | -0.506 | 0.06584 | -0.022 | -7.682
-10.5 | -0.506 | 0.06165 | -0.023 | -8.201
-10 | -0.502 | 0.05753 | -0.024 | -8.723
-9.5 | -0.493 | 0.05462 | -0.024 | -9.029
-9 | -0.593 | 0.00735 | -0.046 | -80.666
-8.5 | -0.572 | 0.00699 | -0.047 | -81.882
-8 | -0.546 | 0.00676 | -0.048 | -80.799
-7.5 | -0.514 | 0.00645 | -0.049 | -79.739
-7 | -0.478 | 0.00663 | -0.05 | -72.085
-6.5 | -0.437 | 0.00637 | -0.05 | -68.589
-6 | -0.392 | 0.00576 | -0.051 | -68.051
-5.5 | -0.343 | 0.006 | -0.052 | -57.263
-5 | -0.292 | 0.00541 | -0.053 | -53.953
-4.5 | -0.238 | 0.00525 | -0.053 | -45.376
-4 | -0.182 | 0.00513 | -0.054 | -35.586
-3.5 | -0.125 | 0.00499 | -0.055 | -25.164
-3 | -0.068 | 0.00527 | -0.056 | -12.85
-2.5 | -0.01 | 0.00525 | -0.056 | -1.811
-2 | 0.049 | 0.00502 | -0.057 | 9.786
-1.5 | 0.108 | 0.005 | -0.058 | 21.591
-1 | 0.167 | 0.0051 | -0.059 | 32.761
-0.5 | 0.226 | 0.00494 | -0.059 | 45.797
0 | 0.285 | 0.00496 | -0.06 | 57.49
0.5 | 0.344 | 0.0048 | -0.061 | 71.644
1 | 0.403 | 0.00483 | -0.062 | 83.304
1.5 | 0.46 | 0.00494 | -0.063 | 93.211
2 | 0.518 | 0.00507 | -0.063 | 102.191
2.5 | 0.575 | 0.00578 | -0.064 | 99.491
3 | 0.631 | 0.00576 | -0.065 | 109.63
3.5 | 0.687 | 0.00593 | -0.066 | 115.771
4 | 0.741 | 0.00558 | -0.066 | 132.902
4.5 | 0.792 | 0.00579 | -0.067 | 136.77
5 | 0.84 | 0.00595 | -0.068 | 141.219
5.5 | 0.884 | 0.00611 | -0.068 | 144.683
6 | 0.925 | 0.0064 | -0.069 | 144.52
6.5 | 0.961 | 0.00663 | -0.07 | 145.027
7 | 0.992 | 0.00685 | -0.071 | 144.757
7.5 | 1.017 | 0.00886 | -0.071 | 114.783
8 | 1.037 | 0.00925 | -0.072 | 112.075
8.5 | 1.05 | 0.00967 | -0.073 | 108.545
9 | 1.052 | 0.01016 | -0.073 | 103.525
9.5 | 1.041 | 0.01065 | -0.074 | 97.783
10 | 1.023 | 0.01125 | -0.074 | 90.885
10.5 | 0.997 | 0.01186 | -0.075 | 84.037
11 | 0.964 | 0.01267 | -0.075 | 76.085
11.5 | 0.769 | 0.06583 | -0.046 | 11.674
12 | 0.738 | 0.06886 | -0.047 | 10.722
12.5 | 0.7 | 0.07689 | -0.044 | 9.098
13 | 0.662 | 0.08522 | -0.04 | 7.768
13.5 | 0.627 | 0.08986 | -0.04 | 6.977
14 | 0.592 | 0.09679 | -0.039 | 6.112

## 130. Re 16M Mach 0.00 (2)
BIGFOIL.COM POLAR EXPORT
NACA66A310
NACA66A310 |  |  |  | Cl Max: | 1.8281 | at alpha= | 20 | deg
XFOIL ncrit=9 |  |  |  | L/D Max: | 134.687 | at alpha= | 7.5 | deg
Re: | 16000000 |  |  | Cd Min: | 0.04474 | at alpha= | -20 | deg
Mach: | 0 |  |  | Cl=0 at alpha= | -2.4573 | deg
|  |  |  | @ Cl=0.1, Cd= | 0.0042753
|  |  |  | @ Cl=0.4, Cd= | 0.0047854
|  |  |  | @ Cl=0.6, Cd= | 0.0057422
alpha (deg) | Cl | Cd | Cm | Cl/Cd
-20 | -1.4208 | 0.04474 | -0.0827 | -31.7568
-19.5 | -1.4589 | 0.03561 | -0.0859 | -40.9688
-19 | -1.4751 | 0.03038 | -0.085 | -48.555
-18.5 | -1.4758 | 0.02745 | -0.0821 | -53.7632
-18 | -1.4788 | 0.02413 | -0.0791 | -61.2847
-17.5 | -1.478 | 0.02223 | -0.0733 | -66.4867
-17 | -1.4672 | 0.02098 | -0.0675 | -69.9333
-16.5 | -1.4397 | 0.01954 | -0.0647 | -73.6796
-16 | -1.4071 | 0.01815 | -0.0624 | -77.5262
-15.5 | -1.3694 | 0.01697 | -0.0608 | -80.6953
-15 | -1.3295 | 0.01581 | -0.0594 | -84.0923
-14.5 | -1.2871 | 0.01472 | -0.0583 | -87.4389
-14 | -1.2422 | 0.01377 | -0.0575 | -90.2106
-13.5 | -1.1995 | 0.01243 | -0.0564 | -96.5004
-13 | -1.1519 | 0.01156 | -0.0558 | -99.6453
-12.5 | -1.1033 | 0.01075 | -0.0554 | -102.6326
-12 | -1.0525 | 0.01015 | -0.0553 | -103.6946
-11.5 | -1.0011 | 0.00959 | -0.0552 | -104.39
-11 | -0.9488 | 0.00909 | -0.0552 | -104.3784
-10.5 | -0.8959 | 0.00861 | -0.0553 | -104.0534
-10 | -0.8427 | 0.00817 | -0.0554 | -103.1457
-9.5 | -0.7898 | 0.00761 | -0.0554 | -103.7845
-9 | -0.7359 | 0.00719 | -0.0556 | -102.3505
-8.5 | -0.6811 | 0.00686 | -0.056 | -99.2857
-8 | -0.6259 | 0.00659 | -0.0563 | -94.9772
-7.5 | -0.5704 | 0.00632 | -0.0567 | -90.2532
-6.5 | -0.4593 | 0.00572 | -0.0575 | -80.2972
-6 | -0.4031 | 0.00548 | -0.058 | -73.5584
-5.5 | -0.3466 | 0.00531 | -0.0586 | -65.2731
-5 | -0.2898 | 0.00513 | -0.0591 | -56.4912
-4.5 | -0.2331 | 0.00495 | -0.0597 | -47.0909
-4 | -0.1763 | 0.00476 | -0.0603 | -37.0378
-3 | -0.0622 | 0.00455 | -0.0615 | -13.6703
-2.5 | -0.0049 | 0.00442 | -0.0621 | -1.1086
-2 | 0.0525 | 0.00435 | -0.0628 | 12.069
-1.5 | 0.1097 | 0.00426 | -0.0634 | 25.7512
-1 | 0.1669 | 0.0042 | -0.0641 | 39.7381
-0.5 | 0.2237 | 0.00405 | -0.0647 | 55.2346
0 | 0.2773 | 0.00416 | -0.0648 | 66.6587
0.5 | 0.3259 | 0.00481 | -0.0642 | 67.7547
1 | 0.3767 | 0.00475 | -0.0642 | 79.3053
1.5 | 0.4294 | 0.00483 | -0.0642 | 88.9027
2 | 0.4829 | 0.00522 | -0.0642 | 92.5096
2.5 | 0.5371 | 0.00552 | -0.0643 | 97.3007
3 | 0.5923 | 0.00572 | -0.0645 | 103.549
3.5 | 0.6477 | 0.00588 | -0.0649 | 110.1531
4 | 0.7023 | 0.00609 | -0.065 | 115.3202
4.5 | 0.7571 | 0.00629 | -0.0652 | 120.3657
5.5 | 0.8649 | 0.00677 | -0.0654 | 127.7548
6 | 0.918 | 0.00706 | -0.0653 | 130.0283
6.5 | 0.9707 | 0.00737 | -0.0652 | 131.7096
7 | 1.0233 | 0.00764 | -0.0651 | 133.9398
7.5 | 1.0748 | 0.00798 | -0.0648 | 134.6867
8 | 1.1252 | 0.0084 | -0.0642 | 133.9524
8.5 | 1.1758 | 0.00876 | -0.0638 | 134.2237
9 | 1.2254 | 0.00916 | -0.0632 | 133.7773
9.5 | 1.273 | 0.00968 | -0.0623 | 131.5083
10 | 1.3201 | 0.01019 | -0.0613 | 129.5486
10.5 | 1.3668 | 0.01063 | -0.0602 | 128.5795
11 | 1.4118 | 0.01107 | -0.0589 | 127.5339
11.5 | 1.4528 | 0.01151 | -0.0567 | 126.2207
12 | 1.4951 | 0.01215 | -0.0549 | 123.0535
12.5 | 1.53 | 0.01298 | -0.0518 | 117.8737
13 | 1.563 | 0.01356 | -0.0483 | 115.2655
13.5 | 1.588 | 0.01484 | -0.0436 | 107.0081
14 | 1.6195 | 0.0157 | -0.0404 | 103.1529
14.5 | 1.649 | 0.01674 | -0.037 | 98.5066
15 | 1.6769 | 0.01791 | -0.0336 | 93.6293
15.5 | 1.7051 | 0.01905 | -0.0305 | 89.5066
16 | 1.7298 | 0.02048 | -0.0271 | 84.4629
16.5 | 1.7523 | 0.02207 | -0.0238 | 79.3974
17 | 1.7721 | 0.02389 | -0.0204 | 74.1775
17.5 | 1.7857 | 0.02625 | -0.0166 | 68.0267
18 | 1.8027 | 0.0284 | -0.0137 | 63.4754
18.5 | 1.8166 | 0.0309 | -0.0108 | 58.7896
19 | 1.8252 | 0.03398 | -0.0081 | 53.7139
19.5 | 1.8274 | 0.03789 | -0.0055 | 48.2291
20 | 1.8281 | 0.04224 | -0.0036 | 43.2789

## 131. Re 16M Mach 0.10 (1)
BIGFOIL.COM POLAR EXPORT
NACA66A310
NACA66A310 |  |  |  | Cl Max: | 1.045 | at alpha= | 8.5 | deg
JavaFoil+Calcfoil stall+Eppler ext transition |  |  |  | L/D Max: | 145.162 | at alpha= | 6.5 | deg
Re: | 16000000 |  |  | Cd Min: | 0.00473 | at alpha= | 0 | deg
Mach: | 0.1 |  |  | Cl=0 at alpha= | -2.4152 | deg
|  |  |  | @ Cl=0.1, Cd= | 0.005041
|  |  |  | @ Cl=0.4, Cd= | 0.0048442
|  |  |  | @ Cl=0.6, Cd= | 0.09175
alpha (deg) | Cl | Cd | Cm | Cl/Cd
-14 | -0.405 | 0.09336 | -0.019 | -4.336
-13.5 | -0.427 | 0.08848 | -0.02 | -4.826
-13 | -0.448 | 0.08441 | -0.02 | -5.308
-12.5 | -0.465 | 0.08048 | -0.02 | -5.778
-12 | -0.476 | 0.07601 | -0.02 | -6.265
-11.5 | -0.485 | 0.07075 | -0.021 | -6.857
-11 | -0.491 | 0.06669 | -0.022 | -7.362
-10.5 | -0.493 | 0.06233 | -0.022 | -7.91
-10 | -0.492 | 0.05811 | -0.024 | -8.469
-9.5 | -0.486 | 0.05528 | -0.024 | -8.785
-9 | -0.575 | 0.00865 | -0.046 | -66.438
-8.5 | -0.568 | 0.00703 | -0.048 | -80.765
-8 | -0.543 | 0.00678 | -0.048 | -80.113
-7.5 | -0.513 | 0.00647 | -0.049 | -79.347
-7 | -0.478 | 0.00621 | -0.05 | -76.897
-6.5 | -0.437 | 0.00641 | -0.051 | -68.279
-6 | -0.393 | 0.00579 | -0.051 | -67.807
-5.5 | -0.344 | 0.00599 | -0.052 | -57.459
-5 | -0.293 | 0.00546 | -0.053 | -53.692
-4.5 | -0.239 | 0.0053 | -0.054 | -45.169
-4 | -0.183 | 0.00516 | -0.054 | -35.528
-3.5 | -0.126 | 0.00501 | -0.055 | -25.161
-3 | -0.068 | 0.00525 | -0.056 | -12.97
-2.5 | -0.01 | 0.00496 | -0.057 | -1.929
-2 | 0.049 | 0.00499 | -0.057 | 9.886
-1.5 | 0.109 | 0.00505 | -0.058 | 21.494
-1 | 0.168 | 0.00511 | -0.059 | 32.85
-0.5 | 0.227 | 0.00491 | -0.06 | 46.261
0 | 0.286 | 0.00473 | -0.061 | 60.52
0.5 | 0.345 | 0.00478 | -0.061 | 72.323
1 | 0.405 | 0.00485 | -0.062 | 83.332
1.5 | 0.462 | 0.00497 | -0.063 | 93.12
2 | 0.52 | 0.0051 | -0.064 | 102
2.5 | 0.578 | 0.00575 | -0.064 | 100.435
3 | 0.634 | 0.0058 | -0.065 | 109.321
3.5 | 0.69 | 0.00598 | -0.066 | 115.349
4 | 0.744 | 0.00563 | -0.067 | 132.142
4.5 | 0.795 | 0.00578 | -0.067 | 137.689
5 | 0.843 | 0.00593 | -0.068 | 142.14
5.5 | 0.887 | 0.00622 | -0.069 | 142.566
6 | 0.927 | 0.00641 | -0.069 | 144.773
6.5 | 0.963 | 0.00663 | -0.07 | 145.162
7 | 0.993 | 0.00856 | -0.071 | 115.938
7.5 | 1.016 | 0.00894 | -0.072 | 113.734
8 | 1.034 | 0.00937 | -0.072 | 110.374
8.5 | 1.045 | 0.00978 | -0.073 | 106.854
9 | 1.044 | 0.01027 | -0.074 | 101.663
9.5 | 1.029 | 0.01082 | -0.074 | 95.053
10 | 1.006 | 0.0114 | -0.075 | 88.213
10.5 | 0.974 | 0.01213 | -0.075 | 80.262
11 | 0.934 | 0.01303 | -0.075 | 71.697
11.5 | 0.871 | 0.0169 | -0.074 | 51.561
12 | 0.701 | 0.07291 | -0.044 | 9.616
12.5 | 0.661 | 0.07899 | -0.042 | 8.373
13 | 0.621 | 0.08691 | -0.039 | 7.144
13.5 | 0.582 | 0.09175 | -0.039 | 6.345

## 132. Re 16M Mach 0.10 (2)
BIGFOIL.COM POLAR EXPORT
NACA66A310
NACA66A310 |  |  |  | Cl Max: | 1.7941 | at alpha= | 19 | deg
XFOIL ncrit=9 |  |  |  | L/D Max: | 134.107 | at alpha= | 7.5 | deg
Re: | 16000000 |  |  | Cd Min: | 0.0513 | at alpha= | 20 | deg
Mach: | 0.1 |  |  | Cl=0 at alpha= | -2.4575 | deg
|  |  |  | @ Cl=0.1, Cd= | 0.0042762
|  |  |  | @ Cl=0.4, Cd= | 0.0047803
|  |  |  | @ Cl=0.6, Cd= | 0.0057432
alpha (deg) | Cl | Cd | Cm | Cl/Cd
-19 | -1.3351 | 0.0501 | -0.0796 | -26.6487
-18 | -1.4025 | 0.03088 | -0.0894 | -45.4177
-17.5 | -1.4146 | 0.02694 | -0.0862 | -52.5093
-17 | -1.4123 | 0.02473 | -0.0815 | -57.1088
-16.5 | -1.417 | 0.02279 | -0.074 | -62.1764
-16 | -1.3995 | 0.0208 | -0.0696 | -67.2837
-15.5 | -1.3684 | 0.01917 | -0.0669 | -71.3824
-15 | -1.3337 | 0.01755 | -0.0645 | -75.9943
-14.5 | -1.2946 | 0.01607 | -0.0627 | -80.56
-14 | -1.2513 | 0.01486 | -0.0613 | -84.2059
-13.5 | -1.2057 | 0.01377 | -0.0601 | -87.5599
-13 | -1.1578 | 0.01283 | -0.0593 | -90.2416
-12.5 | -1.113 | 0.01136 | -0.058 | -97.9754
-12 | -1.0628 | 0.01053 | -0.0575 | -100.9307
-11.5 | -1.0108 | 0.00989 | -0.0571 | -102.2042
-11 | -0.9579 | 0.00932 | -0.0569 | -102.779
-10.5 | -0.9043 | 0.00881 | -0.0568 | -102.6447
-9.5 | -0.7963 | 0.0078 | -0.0567 | -102.0897
-9 | -0.7421 | 0.0073 | -0.0567 | -101.6575
-8.5 | -0.6868 | 0.00694 | -0.0569 | -98.9625
-8 | -0.631 | 0.00665 | -0.0572 | -94.8872
-7.5 | -0.5749 | 0.00637 | -0.0575 | -90.2512
-7 | -0.5186 | 0.0061 | -0.0578 | -85.0164
-6.5 | -0.4626 | 0.00576 | -0.0581 | -80.3125
-6 | -0.406 | 0.0055 | -0.0585 | -73.8182
-4.5 | -0.2346 | 0.00497 | -0.0601 | -47.2032
-4 | -0.1774 | 0.00477 | -0.0607 | -37.1908
-3.5 | -0.12 | 0.00466 | -0.0613 | -25.7511
-3 | -0.0625 | 0.00456 | -0.0619 | -13.7061
-2.5 | -0.0049 | 0.00442 | -0.0625 | -1.1086
-2 | 0.0528 | 0.00435 | -0.0632 | 12.1379
-1.5 | 0.1104 | 0.00426 | -0.0638 | 25.9155
-1 | 0.1679 | 0.00419 | -0.0644 | 40.0716
-0.5 | 0.2251 | 0.00405 | -0.065 | 55.5802
0 | 0.2792 | 0.00413 | -0.0652 | 67.6029
0.5 | 0.3277 | 0.00481 | -0.0646 | 68.1289
1 | 0.3787 | 0.00474 | -0.0645 | 79.8945
1.5 | 0.4316 | 0.00484 | -0.0645 | 89.1736
2 | 0.4853 | 0.00524 | -0.0645 | 92.6145
2.5 | 0.5399 | 0.00553 | -0.0646 | 97.6311
3 | 0.5954 | 0.00573 | -0.0648 | 103.9092
3.5 | 0.6511 | 0.00589 | -0.0651 | 110.5433
4 | 0.706 | 0.00611 | -0.0652 | 115.5483
4.5 | 0.7611 | 0.00631 | -0.0654 | 120.6181
5.5 | 0.8697 | 0.0068 | -0.0655 | 127.8971
6 | 0.923 | 0.0071 | -0.0653 | 130
6.5 | 0.9762 | 0.0074 | -0.0651 | 131.9189
7 | 1.0291 | 0.00769 | -0.0649 | 133.8231
7.5 | 1.0809 | 0.00806 | -0.0645 | 134.1067
8.5 | 1.1828 | 0.00884 | -0.0633 | 133.8009
9 | 1.2323 | 0.00929 | -0.0625 | 132.648
9.5 | 1.2798 | 0.00987 | -0.0613 | 129.6657
10 | 1.328 | 0.01033 | -0.0603 | 128.5576
10.5 | 1.3749 | 0.0108 | -0.059 | 127.3056
11 | 1.4199 | 0.01127 | -0.0574 | 125.9894
11.5 | 1.4603 | 0.01179 | -0.0548 | 123.8592
12 | 1.5007 | 0.01257 | -0.0525 | 119.3874
12.5 | 1.5286 | 0.01363 | -0.0476 | 112.1497
13 | 1.5614 | 0.01438 | -0.0439 | 108.5814
13.5 | 1.5916 | 0.01545 | -0.04 | 103.0162
14 | 1.6232 | 0.01643 | -0.0366 | 98.7949
14.5 | 1.6518 | 0.01765 | -0.0329 | 93.5864
15 | 1.6781 | 0.01902 | -0.0292 | 88.2282
15.5 | 1.7054 | 0.02034 | -0.0258 | 83.8446
16 | 1.7278 | 0.02206 | -0.022 | 78.3228
16.5 | 1.7475 | 0.02399 | -0.0183 | 72.8429
17 | 1.7634 | 0.02625 | -0.0145 | 67.1771
17.5 | 1.7694 | 0.02942 | -0.0103 | 60.1428
18 | 1.7831 | 0.0321 | -0.0073 | 55.5483
18.5 | 1.7924 | 0.03526 | -0.0045 | 50.8338
19 | 1.7941 | 0.03941 | -0.002 | 45.524
19.5 | 1.785 | 0.04502 | 0 | 39.649
20 | 1.7751 | 0.0513 | 0.0008 | 34.6023

## 133. Re 16M Mach 0.25 (1)
BIGFOIL.COM POLAR EXPORT
NACA66A310
NACA66A310 |  |  |  | Cl Max: | 1.007 | at alpha= | 8 | deg
JavaFoil+Calcfoil stall+Eppler ext transition |  |  |  | L/D Max: | 143.717 | at alpha= | 5.5 | deg
Re: | 16000000 |  |  | Cd Min: | 0.00469 | at alpha= | -0.5 | deg
Mach: | 0.25 |  |  | Cl=0 at alpha= | -2.418 | deg
|  |  |  | @ Cl=0.1, Cd= | 0.0050118
|  |  |  | @ Cl=0.4, Cd= | 0.08882
|  |  |  | @ Cl=0.6, Cd= | 0.08882
alpha (deg) | Cl | Cd | Cm | Cl/Cd
-12 | -0.285 | 0.07556 | -0.022 | -3.771
-11.5 | -0.325 | 0.07152 | -0.022 | -4.543
-11 | -0.359 | 0.0678 | -0.022 | -5.3
-10.5 | -0.388 | 0.06381 | -0.023 | -6.076
-10 | -0.409 | 0.06164 | -0.022 | -6.632
-9.5 | -0.423 | 0.05873 | -0.022 | -7.202
-9 | -0.43 | 0.05338 | -0.024 | -8.063
-8.5 | -0.43 | 0.04944 | -0.026 | -8.705
-8 | -0.422 | 0.04656 | -0.026 | -9.059
-7.5 | -0.41 | 0.04053 | -0.031 | -10.124
-7 | -0.474 | 0.00638 | -0.051 | -74.21
-6.5 | -0.438 | 0.00607 | -0.052 | -72.153
-6 | -0.397 | 0.00589 | -0.053 | -67.322
-5.5 | -0.35 | 0.00565 | -0.054 | -61.92
-5 | -0.299 | 0.00549 | -0.054 | -54.428
-4.5 | -0.245 | 0.00534 | -0.055 | -45.868
-4 | -0.188 | 0.0052 | -0.056 | -36.114
-3.5 | -0.129 | 0.00504 | -0.057 | -25.663
-3 | -0.07 | 0.0049 | -0.058 | -14.252
-2.5 | -0.01 | 0.00487 | -0.058 | -2.015
-2 | 0.051 | 0.00502 | -0.059 | 10.104
-1.5 | 0.111 | 0.00501 | -0.06 | 22.252
-1 | 0.172 | 0.00514 | -0.061 | 33.552
-0.5 | 0.234 | 0.00469 | -0.061 | 49.834
0 | 0.294 | 0.00476 | -0.062 | 61.879
0.5 | 0.355 | 0.00482 | -0.063 | 73.625
1 | 0.416 | 0.00487 | -0.064 | 85.394
1.5 | 0.475 | 0.00498 | -0.065 | 95.343
2 | 0.535 | 0.00513 | -0.065 | 104.167
2.5 | 0.593 | 0.0057 | -0.066 | 104.026
3 | 0.651 | 0.00537 | -0.067 | 121.255
3.5 | 0.708 | 0.0055 | -0.068 | 128.661
4 | 0.763 | 0.00565 | -0.068 | 135.182
4.5 | 0.814 | 0.0059 | -0.069 | 138.049
5 | 0.861 | 0.00606 | -0.07 | 142.049
5.5 | 0.904 | 0.00629 | -0.071 | 143.717
6 | 0.94 | 0.00659 | -0.071 | 142.582
6.5 | 0.97 | 0.00848 | -0.072 | 114.372
7 | 0.991 | 0.00891 | -0.073 | 111.235
7.5 | 1.004 | 0.0093 | -0.073 | 108.005
8 | 1.007 | 0.0099 | -0.074 | 101.642
8.5 | 0.998 | 0.01036 | -0.075 | 96.324
9 | 0.97 | 0.01096 | -0.075 | 88.53
9.5 | 0.916 | 0.0119 | -0.076 | 76.971
10 | 0.826 | 0.01617 | -0.073 | 51.053
10.5 | 0.64 | 0.06263 | -0.044 | 10.226
11 | 0.567 | 0.06969 | -0.039 | 8.134
11.5 | 0.489 | 0.07537 | -0.038 | 6.485
12 | 0.406 | 0.07982 | -0.039 | 5.084
12.5 | 0.316 | 0.08425 | -0.04 | 3.75
13 | 0.21 | 0.08882 | -0.04 | 2.36

## 134. Re 16M Mach 0.25 (2)
BIGFOIL.COM POLAR EXPORT
NACA66A310
NACA66A310 |  |  |  | Cl Max: | 1.5577 | at alpha= | 13 | deg
XFOIL ncrit=9 |  |  |  | L/D Max: | 132.766 | at alpha= | 7 | deg
Re: | 16000000 |  |  | Cd Min: | 0.19366 | at alpha= | 18 | deg
Mach: | 0.25 |  |  | Cl=0 at alpha= | -2.4597 | deg
|  |  |  | @ Cl=0.1, Cd= | 0.0042816
|  |  |  | @ Cl=0.4, Cd= | 0.004724
|  |  |  | @ Cl=0.6, Cd= | 0.0057474
alpha (deg) | Cl | Cd | Cm | Cl/Cd
-14.5 | -0.5531 | 0.12668 | -0.0398 | -4.3661
-14 | -0.6056 | 0.10525 | -0.0517 | -5.7539
-13.5 | -0.6229 | 0.09298 | -0.0592 | -6.6993
-13 | -0.7373 | 0.05905 | -0.0852 | -12.486
-12.5 | -0.8425 | 0.04248 | -0.0929 | -19.8329
-12 | -0.9754 | 0.02908 | -0.0813 | -33.542
-11.5 | -1.0384 | 0.01571 | -0.0723 | -66.098
-11 | -1.0008 | 0.01236 | -0.0691 | -80.9709
-10.5 | -0.9488 | 0.01076 | -0.0671 | -88.1784
-10 | -0.8928 | 0.00969 | -0.0656 | -92.1362
-9.5 | -0.8347 | 0.00894 | -0.0645 | -93.3669
-9 | -0.7763 | 0.0083 | -0.0636 | -93.5301
-8.5 | -0.7186 | 0.00755 | -0.0627 | -95.1788
-7.5 | -0.6002 | 0.00668 | -0.0619 | -89.8503
-6.5 | -0.4811 | 0.00604 | -0.0617 | -79.6523
-6 | -0.4221 | 0.00567 | -0.0616 | -74.4444
-5.5 | -0.3625 | 0.00541 | -0.0618 | -67.0055
-4 | -0.1835 | 0.00481 | -0.0629 | -38.1497
-3.5 | -0.124 | 0.00469 | -0.0634 | -26.4392
-3 | -0.0644 | 0.00458 | -0.0639 | -14.0611
-2.5 | -0.0048 | 0.00443 | -0.0645 | -1.0835
-2 | 0.0548 | 0.00435 | -0.0651 | 12.5977
-1.5 | 0.1143 | 0.00426 | -0.0658 | 26.831
-1 | 0.1737 | 0.00418 | -0.0665 | 41.555
-0.5 | 0.2327 | 0.00406 | -0.0671 | 57.3153
0 | 0.2892 | 0.00402 | -0.0674 | 71.9403
0.5 | 0.338 | 0.00478 | -0.0665 | 70.7113
1 | 0.3898 | 0.00469 | -0.0663 | 83.113
1.5 | 0.4438 | 0.00487 | -0.0662 | 91.1294
2 | 0.4986 | 0.0053 | -0.066 | 94.0755
2.5 | 0.5549 | 0.00559 | -0.066 | 99.2665
3 | 0.6122 | 0.00579 | -0.0662 | 105.734
3.5 | 0.6695 | 0.00598 | -0.0663 | 111.9565
4 | 0.7264 | 0.00619 | -0.0663 | 117.3506
4.5 | 0.7831 | 0.00643 | -0.0662 | 121.7885
5.5 | 0.8956 | 0.00697 | -0.0657 | 128.4935
6.5 | 1.0064 | 0.00761 | -0.0646 | 132.247
7 | 1.0608 | 0.00799 | -0.0637 | 132.766
7.5 | 1.1143 | 0.00843 | -0.0626 | 132.1827
8 | 1.1678 | 0.00886 | -0.0614 | 131.8059
8.5 | 1.2192 | 0.00942 | -0.0598 | 129.4268
9 | 1.2694 | 0.01005 | -0.0578 | 126.3085
9.5 | 1.3197 | 0.01063 | -0.0557 | 124.1486
10 | 1.3684 | 0.01127 | -0.0533 | 121.4197
10.5 | 1.4139 | 0.01205 | -0.0502 | 117.3361
11 | 1.447 | 0.01281 | -0.0447 | 112.9586
12 | 1.5104 | 0.01558 | -0.0338 | 96.9448
12.5 | 1.535 | 0.01783 | -0.0279 | 86.0909
13 | 1.5577 | 0.02009 | -0.0222 | 77.5361
13.5 | 1.5466 | 0.02514 | -0.0135 | 61.5195
14 | 1.527 | 0.0306 | -0.0057 | 49.902
14.5 | 1.4558 | 0.04078 | 0.0027 | 35.6989
15 | 1.3729 | 0.05383 | 0.0058 | 25.5044
15.5 | 1.3421 | 0.06317 | 0.0046 | 21.2458
16 | 1.2896 | 0.07799 | -0.0022 | 16.5355
16.5 | 1.252 | 0.09417 | -0.013 | 13.2951
18 | 1.0021 | 0.19366 | -0.0773 | 5.1745

## 135. Re 16M Mach 0.50 (1)
BIGFOIL.COM POLAR EXPORT
NACA66A310
NACA66A310 |  |  |  | Cl Max: | 1.181 | at alpha= | 20 | deg
JavaFoil+Calcfoil stall+Eppler ext transition |  |  |  | L/D Max: | 127.945 | at alpha= | 3 | deg
Re: | 16000000 |  |  | Cd Min: | 0.00465 | at alpha= | 1 | deg
Mach: | 0.5 |  |  | Cl=0 at alpha= | -2.4191 | deg
|  |  |  | @ Cl=0.1, Cd= | 0.0050613
|  |  |  | @ Cl=0.4, Cd= | 0.0049081
|  |  |  | @ Cl=0.6, Cd= | 0.0055645
alpha (deg) | Cl | Cd | Cm | Cl/Cd
-20 | -0.944 | 0.15799 | -0.021 | -5.974
-19.5 | -0.917 | 0.15135 | -0.021 | -6.059
-19 | -0.89 | 0.15018 | -0.022 | -5.925
-18.5 | -0.864 | 0.14019 | -0.022 | -6.164
-18 | -0.838 | 0.13326 | -0.023 | -6.289
-17.5 | -0.814 | 0.12284 | -0.024 | -6.623
-17 | -0.786 | 0.11722 | -0.024 | -6.708
-16.5 | -0.762 | 0.10769 | -0.025 | -7.077
-16 | -0.744 | 0.09215 | -0.028 | -8.078
-15.5 | -0.75 | 0.06012 | -0.034 | -12.467
-15 | -0.677 | 0.1038 | -0.024 | -6.526
-14.5 | -0.652 | 0.09509 | -0.025 | -6.857
-14 | -0.63 | 0.08404 | -0.028 | -7.494
-13.5 | -0.608 | 0.07458 | -0.03 | -8.153
-13 | -0.657 | 0.02187 | -0.043 | -30.044
-12.5 | -0.649 | 0.01379 | -0.046 | -47.03
-12 | -0.627 | 0.0113 | -0.048 | -55.472
-11.5 | -0.488 | 0.07537 | -0.025 | -6.48
-11 | -0.463 | 0.06786 | -0.026 | -6.819
-10.5 | -0.439 | 0.06012 | -0.03 | -7.302
-10 | -0.485 | 0.01252 | -0.05 | -38.721
-9.5 | -0.47 | 0.009 | -0.053 | -52.222
-9 | -0.439 | 0.00762 | -0.054 | -57.532
-8.5 | -0.328 | 0.05171 | -0.028 | -6.34
-8 | -0.3 | 0.05054 | -0.026 | -5.944
-7.5 | -0.274 | 0.04613 | -0.028 | -5.935
-7 | -0.248 | 0.04139 | -0.032 | -6
-6.5 | -0.273 | 0.00664 | -0.058 | -41.066
-6 | -0.193 | 0.03955 | -0.028 | -4.876
-5.5 | -0.268 | 0.03704 | -0.029 | -7.223
-5 | -0.311 | 0.0057 | -0.061 | -54.621
-4.5 | -0.264 | 0.00542 | -0.062 | -48.736
-4 | -0.206 | 0.00523 | -0.062 | -39.329
-3.5 | -0.143 | 0.00499 | -0.063 | -28.596
-3 | -0.078 | 0.00485 | -0.064 | -15.983
-2.5 | -0.011 | 0.00471 | -0.065 | -2.32
-2 | 0.057 | 0.00501 | -0.066 | 11.285
-1.5 | 0.124 | 0.00509 | -0.067 | 24.469
-1 | 0.193 | 0.00518 | -0.068 | 37.161
-0.5 | 0.261 | 0.00477 | -0.069 | 54.722
0 | 0.329 | 0.0048 | -0.07 | 68.516
0.5 | 0.397 | 0.00492 | -0.07 | 80.587
1 | 0.465 | 0.00465 | -0.071 | 100.014
1.5 | 0.53 | 0.00479 | -0.072 | 110.721
2 | 0.596 | 0.00557 | -0.073 | 107.1
2.5 | 0.661 | 0.00548 | -0.074 | 120.691
3 | 0.724 | 0.00566 | -0.075 | 127.945
3.5 | 0.784 | 0.00728 | -0.076 | 107.687
4 | 0.841 | 0.00763 | -0.076 | 110.16
4.5 | 0.885 | 0.00804 | -0.077 | 110.075
5 | 0.914 | 0.00848 | -0.078 | 107.839
5.5 | 0.911 | 0.00914 | -0.079 | 99.687
6 | 0.805 | 0.00983 | -0.08 | 81.849
6.5 | 0.587 | 0.01031 | -0.08 | 56.925
7 | 0.619 | 0.01057 | -0.081 | 58.601
7.5 | 0.651 | 0.01131 | -0.082 | 57.551
8 | 0.563 | 0.0463 | -0.051 | 12.157
8.5 | 0.581 | 0.05467 | -0.041 | 10.636
9 | 0.745 | 0.01256 | -0.084 | 59.315
9.5 | 0.776 | 0.01325 | -0.085 | 58.546
10 | 0.804 | 0.01481 | -0.085 | 54.277
10.5 | 0.697 | 0.06096 | -0.055 | 11.442
11 | 0.713 | 0.0733 | -0.046 | 9.724
11.5 | 0.897 | 0.0159 | -0.087 | 56.43
12 | 0.924 | 0.01774 | -0.087 | 52.101
12.5 | 0.946 | 0.02043 | -0.087 | 46.338
13 | 0.834 | 0.07642 | -0.061 | 10.915
13.5 | 0.85 | 0.08935 | -0.055 | 9.509
14 | 1.036 | 0.02241 | -0.089 | 46.226
14.5 | 1.046 | 0.02837 | -0.088 | 36.861
15 | 0.938 | 0.09248 | -0.063 | 10.143
15.5 | 0.965 | 0.09732 | -0.064 | 9.917
16 | 0.974 | 0.11939 | -0.055 | 8.155
16.5 | 0.999 | 0.1274 | -0.056 | 7.84
17 | 1.026 | 0.13112 | -0.058 | 7.824
17.5 | 1.054 | 0.13451 | -0.06 | 7.835
18 | 1.079 | 0.14368 | -0.06 | 7.508
18.5 | 1.102 | 0.15544 | -0.06 | 7.088
19 | 1.127 | 0.16065 | -0.061 | 7.018
19.5 | 1.155 | 0.16209 | -0.063 | 7.127
20 | 1.181 | 0.16841 | -0.064 | 7.015

## 136. Re 16M Mach 0.50 (2)
BIGFOIL.COM POLAR EXPORT
NACA66A310
NACA66A310 |  |  |  | Cl Max: | 1.1297 | at alpha= | 7.5 | deg
XFOIL ncrit=9 |  |  |  | L/D Max: | 523.2 | at alpha= | -0.5 | deg
Re: | 16000000 |  |  | Cd Min: | 0.25697 | at alpha= | -20 | deg
Mach: | 0.5 |  |  | Cl=0 at alpha= | -2.4474 | deg
|  |  |  | @ Cl=0.1, Cd= | 0.00053412
|  |  |  | @ Cl=0.4, Cd= | 0.0032312
|  |  |  | @ Cl=0.6, Cd= | 0.0058194
alpha (deg) | Cl | Cd | Cm | Cl/Cd
-20 | -0.7019 | 0.25697 | 0.0239 | -2.7314
-19 | -0.6538 | 0.23803 | 0.0115 | -2.7467
-18 | -0.6158 | 0.22234 | 0.0033 | -2.7696
-17.5 | -0.594 | 0.21483 | -0.0015 | -2.765
-17 | -0.573 | 0.20669 | -0.0063 | -2.7723
-16.5 | -0.5519 | 0.19855 | -0.0111 | -2.7797
-16 | -0.5311 | 0.19029 | -0.0159 | -2.791
-15.5 | -0.514 | 0.18034 | -0.0209 | -2.8502
-15 | -0.4958 | 0.17146 | -0.0258 | -2.8916
-14.5 | -0.4793 | 0.16218 | -0.0307 | -2.9554
-14 | -0.4639 | 0.15281 | -0.0357 | -3.0358
-13.5 | -0.3891 | 0.13641 | -0.0249 | -2.8524
-13 | -0.3767 | 0.129 | -0.0302 | -2.9202
-12.5 | -0.3666 | 0.12056 | -0.0356 | -3.0408
-12 | -0.3602 | 0.11115 | -0.0412 | -3.2407
-11.5 | -0.3536 | 0.102 | -0.0466 | -3.4667
-11 | -0.3442 | 0.09363 | -0.0513 | -3.6762
-10.5 | -0.3372 | 0.08478 | -0.0561 | -3.9774
-10 | -0.3335 | 0.0755 | -0.061 | -4.4172
-9.5 | -0.35 | 0.06289 | -0.0677 | -5.5653
-9 | -0.3573 | 0.05272 | -0.0734 | -6.7773
-8.5 | -0.3724 | 0.04186 | -0.0814 | -8.8963
-8 | -0.408 | 0.03197 | -0.0905 | -12.762
-7.5 | -0.4415 | 0.02646 | -0.0873 | -16.6856
-7 | -0.452 | 0.01914 | -0.085 | -23.6155
-6.5 | -0.4496 | 0.01173 | -0.0818 | -38.3291
-6 | -0.4403 | 0.00483 | -0.0779 | -91.1594
-5.5 | -0.4159 | 0.00109 | -0.0747 | -381.5596
-5 | -0.3519 | 0.00078 | -0.0727 | -451.1538
-4.5 | -0.2824 | 0.0007 | -0.0717 | -403.4286
-4 | -0.2125 | 0.00066 | -0.0712 | -321.9697
-3.5 | -0.1437 | 0.00061 | -0.071 | -235.5738
-2.5 | -0.0071 | 0.00056 | -0.0716 | -12.6786
-2 | 0.0604 | 0.00054 | -0.0721 | 111.8519
-1.5 | 0.1278 | 0.00053 | -0.0728 | 241.1321
-1 | 0.1949 | 0.00051 | -0.0735 | 382.1569
-0.5 | 0.2616 | 0.0005 | -0.0743 | 523.2
1.5 | 0.4947 | 0.0051 | -0.0729 | 97
2 | 0.5536 | 0.00563 | -0.0718 | 98.3304
2.5 | 0.6173 | 0.00589 | -0.0714 | 104.8048
3 | 0.682 | 0.00611 | -0.071 | 111.6203
3.5 | 0.746 | 0.00637 | -0.0702 | 117.1115
4 | 0.8099 | 0.00666 | -0.069 | 121.6066
4.5 | 0.8738 | 0.00699 | -0.0675 | 125.0072
5.5 | 0.9989 | 0.00785 | -0.0625 | 127.2484
6 | 1.0596 | 0.0084 | -0.0587 | 126.1429
6.5 | 1.1001 | 0.00968 | -0.0508 | 113.6467
7 | 1.1255 | 0.01654 | -0.0427 | 68.0472
7.5 | 1.1297 | 0.02486 | -0.0331 | 45.4425
8 | 1.1083 | 0.03115 | -0.0206 | 35.5795
8.5 | 1.0741 | 0.03672 | -0.0088 | 29.2511
9 | 1.0369 | 0.04337 | -0.0008 | 23.9082
9.5 | 0.9959 | 0.05158 | 0.0031 | 19.3079
10 | 0.9587 | 0.06107 | 0.0025 | 15.6984
10.5 | 0.9239 | 0.07207 | -0.002 | 12.8195
11 | 0.9021 | 0.08697 | -0.0133 | 10.3725
11.5 | 0.893 | 0.1033 | -0.0251 | 8.6447
12 | 0.8817 | 0.11755 | -0.0342 | 7.5006
12.5 | 0.8766 | 0.13078 | -0.0422 | 6.7029

## 137. Re 18M Mach 0.00 (1)
BIGFOIL.COM POLAR EXPORT
NACA66A310
NACA66A310 |  |  |  | Cl Max: | 1.052 | at alpha= | 9 | deg
JavaFoil+Calcfoil stall+Eppler ext transition |  |  |  | L/D Max: | 148.233 | at alpha= | 6.5 | deg
Re: | 18000000 |  |  | Cd Min: | 0.00493 | at alpha= | 1 | deg
Mach: | 0 |  |  | Cl=0 at alpha= | -2.4152 | deg
|  |  |  | @ Cl=0.1, Cd= | 0.0051353
|  |  |  | @ Cl=0.4, Cd= | 0.0049381
|  |  |  | @ Cl=0.6, Cd= | 0.0972
alpha (deg) | Cl | Cd | Cm | Cl/Cd
-14 | -0.439 | 0.09219 | -0.019 | -4.76
-13.5 | -0.458 | 0.08701 | -0.02 | -5.265
-13 | -0.475 | 0.08387 | -0.02 | -5.668
-12.5 | -0.489 | 0.07984 | -0.02 | -6.126
-12 | -0.497 | 0.07566 | -0.02 | -6.571
-11.5 | -0.503 | 0.07011 | -0.021 | -7.175
-11 | -0.506 | 0.06553 | -0.022 | -7.724
-10.5 | -0.506 | 0.06128 | -0.023 | -8.256
-10 | -0.502 | 0.05683 | -0.025 | -8.841
-9.5 | -0.494 | 0.05393 | -0.025 | -9.155
-9 | -0.593 | 0.00721 | -0.047 | -82.267
-8.5 | -0.572 | 0.00691 | -0.047 | -82.798
-8 | -0.546 | 0.00669 | -0.048 | -81.548
-7.5 | -0.514 | 0.00632 | -0.049 | -81.31
-7 | -0.478 | 0.00654 | -0.05 | -73.005
-6.5 | -0.437 | 0.00629 | -0.05 | -69.478
-6 | -0.392 | 0.00606 | -0.051 | -64.64
-5.5 | -0.343 | 0.00588 | -0.052 | -58.354
-5 | -0.292 | 0.00534 | -0.053 | -54.651
-4.5 | -0.238 | 0.00517 | -0.053 | -46.128
-4 | -0.182 | 0.00504 | -0.054 | -36.185
-3.5 | -0.125 | 0.005 | -0.055 | -25.091
-3 | -0.068 | 0.00533 | -0.056 | -12.706
-2.5 | -0.01 | 0.00538 | -0.056 | -1.768
-2 | 0.049 | 0.00536 | -0.057 | 9.165
-1.5 | 0.108 | 0.0051 | -0.058 | 21.189
-1 | 0.167 | 0.00517 | -0.059 | 32.313
-0.5 | 0.226 | 0.00507 | -0.059 | 44.634
0 | 0.285 | 0.00509 | -0.06 | 56.032
0.5 | 0.344 | 0.00509 | -0.061 | 67.602
1 | 0.403 | 0.00493 | -0.062 | 81.699
1.5 | 0.46 | 0.00508 | -0.063 | 90.57
2 | 0.518 | 0.00514 | -0.063 | 100.663
2.5 | 0.575 | 0.00582 | -0.064 | 98.835
3 | 0.631 | 0.00586 | -0.065 | 107.657
3.5 | 0.687 | 0.00585 | -0.066 | 117.432
4 | 0.741 | 0.00603 | -0.066 | 122.853
4.5 | 0.792 | 0.00567 | -0.067 | 139.725
5 | 0.84 | 0.00582 | -0.068 | 144.358
5.5 | 0.884 | 0.00598 | -0.068 | 148.009
6 | 0.925 | 0.00628 | -0.069 | 147.361
6.5 | 0.961 | 0.00648 | -0.07 | 148.233
7 | 0.992 | 0.0068 | -0.071 | 145.816
7.5 | 1.017 | 0.00869 | -0.071 | 117.146
8 | 1.037 | 0.00908 | -0.072 | 114.179
8.5 | 1.05 | 0.00951 | -0.073 | 110.406
9 | 1.052 | 0.00992 | -0.073 | 106.073
9.5 | 1.042 | 0.01049 | -0.074 | 99.33
10 | 1.023 | 0.01101 | -0.074 | 92.977
10.5 | 0.997 | 0.01166 | -0.075 | 85.531
11 | 0.965 | 0.01236 | -0.075 | 78.093
11.5 | 0.764 | 0.06872 | -0.043 | 11.117
12 | 0.745 | 0.06425 | -0.051 | 11.6
12.5 | 0.698 | 0.07788 | -0.042 | 8.968
13 | 0.662 | 0.08485 | -0.04 | 7.804
13.5 | 0.627 | 0.08934 | -0.041 | 7.023
14 | 0.592 | 0.0972 | -0.039 | 6.089

## 138. Re 18M Mach 0.00 (2)
BIGFOIL.COM POLAR EXPORT
NACA66A310
NACA66A310 |  |  |  | Cl Max: | 1.8506 | at alpha= | 20 | deg
XFOIL ncrit=9 |  |  |  | L/D Max: | 137.354 | at alpha= | 8.5 | deg
Re: | 18000000 |  |  | Cd Min: | 0.04 | at alpha= | 20 | deg
Mach: | 0 |  |  | Cl=0 at alpha= | -2.4538 | deg
|  |  |  | @ Cl=0.1, Cd= | 0.0042132
|  |  |  | @ Cl=0.4, Cd= | 0.0048816
|  |  |  | @ Cl=0.6, Cd= | 0.0056402
alpha (deg) | Cl | Cd | Cm | Cl/Cd
-20 | -1.4697 | 0.03903 | -0.0854 | -37.6556
-19.5 | -1.493 | 0.03253 | -0.0859 | -45.8961
-19 | -1.5028 | 0.02826 | -0.0841 | -53.1776
-18.5 | -1.4939 | 0.0256 | -0.0823 | -58.3555
-18 | -1.5013 | 0.02299 | -0.0768 | -65.3023
-17 | -1.4806 | 0.02007 | -0.0659 | -73.7718
-16.5 | -1.4502 | 0.01872 | -0.0634 | -77.4679
-16 | -1.4155 | 0.01744 | -0.0615 | -81.164
-15.5 | -1.3765 | 0.01633 | -0.06 | -84.2927
-15 | -1.3353 | 0.01524 | -0.0587 | -87.6181
-14.5 | -1.2919 | 0.01422 | -0.0577 | -90.8509
-14 | -1.2464 | 0.01333 | -0.0569 | -93.5034
-13.5 | -1.2016 | 0.01221 | -0.0561 | -98.4111
-13 | -1.1538 | 0.01136 | -0.0556 | -101.5669
-12.5 | -1.1056 | 0.01049 | -0.0551 | -105.3956
-12 | -1.0548 | 0.00989 | -0.0549 | -106.6532
-11.5 | -1.0031 | 0.00934 | -0.0549 | -107.3983
-11 | -0.9507 | 0.00885 | -0.0549 | -107.4237
-10.5 | -0.8977 | 0.0084 | -0.055 | -106.869
-9.5 | -0.7908 | 0.00748 | -0.0553 | -105.7219
-9 | -0.737 | 0.00704 | -0.0555 | -104.6875
-8.5 | -0.6822 | 0.00671 | -0.0558 | -101.6692
-8 | -0.627 | 0.00644 | -0.0562 | -97.3602
-7.5 | -0.5714 | 0.00617 | -0.0566 | -92.6094
-7 | -0.5156 | 0.00593 | -0.057 | -86.9477
-6.5 | -0.4598 | 0.00562 | -0.0574 | -81.8149
-6 | -0.4038 | 0.00538 | -0.0579 | -75.0558
-5.5 | -0.3471 | 0.00519 | -0.0585 | -66.8786
-5 | -0.2904 | 0.00503 | -0.0591 | -57.7336
-4 | -0.1768 | 0.0047 | -0.0602 | -37.617
-3.5 | -0.1197 | 0.00459 | -0.0608 | -26.0784
-3 | -0.0624 | 0.00448 | -0.0615 | -13.9286
-2.5 | -0.0053 | 0.00436 | -0.0621 | -1.2156
-1.5 | 0.1095 | 0.0042 | -0.0634 | 26.0714
-1 | 0.1665 | 0.00416 | -0.064 | 40.024
0 | 0.275 | 0.00444 | -0.0645 | 61.9369
0.5 | 0.3253 | 0.00491 | -0.0641 | 66.2525
1 | 0.3767 | 0.00493 | -0.0641 | 76.4097
1.5 | 0.4297 | 0.00482 | -0.0643 | 89.1494
2.5 | 0.5381 | 0.00544 | -0.0645 | 98.9154
3 | 0.5934 | 0.00562 | -0.0648 | 105.5872
3.5 | 0.6489 | 0.00579 | -0.0651 | 112.0725
4 | 0.7037 | 0.00599 | -0.0653 | 117.4791
4.5 | 0.7584 | 0.00618 | -0.0655 | 122.7184
5 | 0.8124 | 0.00643 | -0.0656 | 126.3453
5.5 | 0.8666 | 0.00665 | -0.0657 | 130.3158
6 | 0.9196 | 0.00694 | -0.0656 | 132.5072
6.5 | 0.9727 | 0.00722 | -0.0656 | 134.723
7 | 1.0254 | 0.0075 | -0.0655 | 136.72
7.5 | 1.0769 | 0.00785 | -0.0652 | 137.1847
8.5 | 1.1785 | 0.00858 | -0.0643 | 137.3543
9 | 1.2281 | 0.00901 | -0.0637 | 136.3041
9.5 | 1.2759 | 0.00953 | -0.0628 | 133.8825
10.5 | 1.3709 | 0.01044 | -0.061 | 131.3123
11 | 1.4167 | 0.01088 | -0.0598 | 130.2114
11.5 | 1.4589 | 0.01133 | -0.0579 | 128.7643
12 | 1.4999 | 0.01192 | -0.0558 | 125.8305
13 | 1.5699 | 0.01335 | -0.0495 | 117.5955
13.5 | 1.5968 | 0.01442 | -0.0451 | 110.7351
14 | 1.6285 | 0.01525 | -0.0418 | 106.7869
14.5 | 1.6585 | 0.01623 | -0.0385 | 102.1873
15 | 1.6869 | 0.01733 | -0.0351 | 97.3399
15.5 | 1.7152 | 0.01843 | -0.0319 | 93.0657
16 | 1.7405 | 0.01979 | -0.0285 | 87.9485
16.5 | 1.7639 | 0.02129 | -0.0252 | 82.8511
17 | 1.7853 | 0.02297 | -0.0218 | 77.7231
17.5 | 1.8007 | 0.02514 | -0.0181 | 71.6269
18 | 1.8182 | 0.02721 | -0.0151 | 66.821
18.5 | 1.8335 | 0.02954 | -0.0122 | 62.0684
19 | 1.8432 | 0.03244 | -0.0092 | 56.8187
19.5 | 1.8477 | 0.03601 | -0.0066 | 51.3107
20 | 1.8506 | 0.04 | -0.0044 | 46.265

## 139. Re 18M Mach 0.10 (1)
BIGFOIL.COM POLAR EXPORT
NACA66A310
NACA66A310 |  |  |  | Cl Max: | 1.045 | at alpha= | 8.5 | deg
JavaFoil+Calcfoil stall+Eppler ext transition |  |  |  | L/D Max: | 148.05 | at alpha= | 6 | deg
Re: | 18000000 |  |  | Cd Min: | 0.0049 | at alpha= | 0.5 | deg
Mach: | 0.1 |  |  | Cl=0 at alpha= | -2.4152 | deg
|  |  |  | @ Cl=0.1, Cd= | 0.0051535
|  |  |  | @ Cl=0.4, Cd= | 0.004955
|  |  |  | @ Cl=0.6, Cd= | 0.09069
alpha (deg) | Cl | Cd | Cm | Cl/Cd
-14 | -0.405 | 0.09249 | -0.02 | -4.378
-13.5 | -0.427 | 0.08807 | -0.02 | -4.849
-13 | -0.448 | 0.08441 | -0.02 | -5.309
-12.5 | -0.465 | 0.07987 | -0.02 | -5.824
-12 | -0.476 | 0.07539 | -0.02 | -6.318
-11.5 | -0.485 | 0.07067 | -0.021 | -6.867
-11 | -0.491 | 0.06617 | -0.022 | -7.421
-10.5 | -0.493 | 0.06203 | -0.023 | -7.955
-10 | -0.492 | 0.05765 | -0.024 | -8.543
-9.5 | -0.486 | 0.05484 | -0.024 | -8.863
-9 | -0.587 | 0.00698 | -0.047 | -83.98
-8.5 | -0.568 | 0.00695 | -0.048 | -81.754
-8 | -0.544 | 0.00671 | -0.048 | -81.04
-7.5 | -0.513 | 0.00637 | -0.049 | -80.575
-7 | -0.478 | 0.00659 | -0.05 | -72.519
-6.5 | -0.437 | 0.00634 | -0.051 | -69.033
-6 | -0.393 | 0.00571 | -0.051 | -68.784
-5.5 | -0.344 | 0.00586 | -0.052 | -58.745
-5 | -0.293 | 0.00537 | -0.053 | -54.536
-4.5 | -0.239 | 0.00521 | -0.054 | -45.911
-4 | -0.183 | 0.00507 | -0.054 | -36.119
-3.5 | -0.126 | 0.00498 | -0.055 | -25.293
-3 | -0.068 | 0.00537 | -0.056 | -12.678
-2.5 | -0.01 | 0.00535 | -0.057 | -1.786
-2 | 0.049 | 0.0054 | -0.057 | 9.143
-1.5 | 0.109 | 0.00511 | -0.058 | 21.254
-1 | 0.168 | 0.00515 | -0.059 | 32.607
-0.5 | 0.227 | 0.00507 | -0.06 | 44.825
0 | 0.286 | 0.00506 | -0.061 | 56.587
0.5 | 0.345 | 0.0049 | -0.061 | 70.532
1 | 0.405 | 0.00496 | -0.062 | 81.637
1.5 | 0.462 | 0.00504 | -0.063 | 91.706
2 | 0.52 | 0.00516 | -0.064 | 100.915
2.5 | 0.578 | 0.00581 | -0.064 | 99.386
3 | 0.634 | 0.00586 | -0.065 | 108.314
3.5 | 0.69 | 0.00588 | -0.066 | 117.298
4 | 0.744 | 0.00552 | -0.067 | 134.945
4.5 | 0.795 | 0.00567 | -0.067 | 140.38
5 | 0.843 | 0.00582 | -0.068 | 144.966
5.5 | 0.887 | 0.00609 | -0.069 | 145.785
6 | 0.928 | 0.00627 | -0.069 | 148.05
6.5 | 0.963 | 0.00659 | -0.07 | 146.137
7 | 0.993 | 0.0068 | -0.071 | 145.986
7.5 | 1.017 | 0.00876 | -0.072 | 116.057
8 | 1.034 | 0.00916 | -0.072 | 112.895
8.5 | 1.045 | 0.00963 | -0.073 | 108.568
9 | 1.044 | 0.01007 | -0.074 | 103.701
9.5 | 1.029 | 0.01061 | -0.074 | 97.012
10 | 1.006 | 0.01117 | -0.075 | 90.097
10.5 | 0.975 | 0.01188 | -0.075 | 82.074
11 | 0.937 | 0.0126 | -0.076 | 74.37
11.5 | 0.741 | 0.06626 | -0.046 | 11.178
12 | 0.703 | 0.07145 | -0.045 | 9.838
12.5 | 0.662 | 0.07795 | -0.043 | 8.497
13 | 0.621 | 0.08593 | -0.04 | 7.228
13.5 | 0.582 | 0.09069 | -0.039 | 6.421

## 140. Re 18M Mach 0.10 (2)
BIGFOIL.COM POLAR EXPORT
NACA66A310
NACA66A310 |  |  |  | Cl Max: | 1.8172 | at alpha= | 19 | deg
XFOIL ncrit=9 |  |  |  | L/D Max: | 136.905 | at alpha= | 8.5 | deg
Re: | 18000000 |  |  | Cd Min: | 0.06554 | at alpha= | -19.5 | deg
Mach: | 0.1 |  |  | Cl=0 at alpha= | -2.4541 | deg
|  |  |  | @ Cl=0.1, Cd= | 0.0042141
|  |  |  | @ Cl=0.4, Cd= | 0.0047436
|  |  |  | @ Cl=0.6, Cd= | 0.0056413
alpha (deg) | Cl | Cd | Cm | Cl/Cd
-19.5 | -1.302 | 0.06554 | -0.0656 | -19.8657
-19 | -1.3903 | 0.04175 | -0.0868 | -33.3006
-18.5 | -1.4015 | 0.03517 | -0.0897 | -39.8493
-18 | -1.4314 | 0.0286 | -0.089 | -50.049
-17.5 | -1.4423 | 0.02538 | -0.0842 | -56.8282
-17 | -1.4406 | 0.02336 | -0.0786 | -61.6695
-16 | -1.4128 | 0.01977 | -0.0682 | -71.4618
-15.5 | -1.3791 | 0.01826 | -0.0657 | -75.5257
-15 | -1.3418 | 0.01678 | -0.0636 | -79.9642
-14.5 | -1.3009 | 0.01544 | -0.062 | -84.2552
-14 | -1.2565 | 0.01431 | -0.0607 | -87.8057
-12.5 | -1.1149 | 0.01115 | -0.0578 | -99.991
-12 | -1.0652 | 0.01026 | -0.0572 | -103.8207
-11.5 | -1.0129 | 0.00963 | -0.0568 | -105.1817
-11 | -0.9599 | 0.00907 | -0.0566 | -105.8324
-10.5 | -0.9062 | 0.00858 | -0.0565 | -105.6177
-10 | -0.8519 | 0.00811 | -0.0565 | -105.0432
-9.5 | -0.7974 | 0.00767 | -0.0566 | -103.9635
-9 | -0.7432 | 0.00717 | -0.0565 | -103.6541
-8.5 | -0.688 | 0.00678 | -0.0567 | -101.4749
-8 | -0.6321 | 0.00649 | -0.057 | -97.396
-7.5 | -0.5759 | 0.00622 | -0.0573 | -92.5884
-6.5 | -0.4631 | 0.00566 | -0.058 | -81.8198
-6 | -0.4067 | 0.0054 | -0.0584 | -75.3148
-5.5 | -0.3495 | 0.00521 | -0.059 | -67.0825
-5 | -0.2923 | 0.00504 | -0.0595 | -57.996
-4.5 | -0.235 | 0.00489 | -0.0601 | -48.0573
-4 | -0.1779 | 0.0047 | -0.0606 | -37.8511
-2.5 | -0.0053 | 0.00436 | -0.0624 | -1.2156
-1.5 | 0.1102 | 0.0042 | -0.0638 | 26.2381
-1 | 0.1676 | 0.00416 | -0.0644 | 40.2885
-0.5 | 0.2243 | 0.00412 | -0.0649 | 54.4417
0 | 0.2768 | 0.00441 | -0.0648 | 62.7664
1.5 | 0.4319 | 0.00483 | -0.0646 | 89.4203
2 | 0.486 | 0.00519 | -0.0646 | 93.6416
2.5 | 0.5409 | 0.00545 | -0.0647 | 99.2477
3 | 0.5965 | 0.00563 | -0.065 | 105.9503
3.5 | 0.6522 | 0.00581 | -0.0653 | 112.2547
4 | 0.7074 | 0.00601 | -0.0655 | 117.7038
4.5 | 0.7625 | 0.0062 | -0.0657 | 122.9839
5 | 0.8169 | 0.00645 | -0.0657 | 126.6512
5.5 | 0.8714 | 0.00667 | -0.0658 | 130.6447
6 | 0.9248 | 0.00698 | -0.0656 | 132.4928
6.5 | 0.9783 | 0.00725 | -0.0655 | 134.9379
7 | 1.0313 | 0.00755 | -0.0653 | 136.596
7.5 | 1.083 | 0.00792 | -0.0649 | 136.7424
8 | 1.1345 | 0.0083 | -0.0644 | 136.6867
8.5 | 1.1856 | 0.00866 | -0.0639 | 136.9053
9.5 | 1.2833 | 0.00967 | -0.0619 | 132.7094
10 | 1.3318 | 0.01012 | -0.061 | 131.6008
10.5 | 1.3792 | 0.0106 | -0.0598 | 130.1132
11 | 1.4251 | 0.01108 | -0.0583 | 128.6191
11.5 | 1.4651 | 0.01163 | -0.0557 | 125.9759
12 | 1.5059 | 0.01237 | -0.0534 | 121.7381
12.5 | 1.538 | 0.01328 | -0.0493 | 115.8133
13 | 1.5701 | 0.01401 | -0.0454 | 112.07
13.5 | 1.6006 | 0.01499 | -0.0415 | 106.7779
14 | 1.6323 | 0.01593 | -0.038 | 102.467
14.5 | 1.6618 | 0.01706 | -0.0344 | 97.4091
15 | 1.6893 | 0.01834 | -0.0307 | 92.1101
15.5 | 1.7169 | 0.01961 | -0.0272 | 87.5523
16 | 1.74 | 0.02123 | -0.0234 | 81.9595
16.5 | 1.761 | 0.02304 | -0.0197 | 76.4323
17 | 1.7791 | 0.02512 | -0.016 | 70.824
17.5 | 1.7883 | 0.02796 | -0.0118 | 63.9592
18 | 1.8026 | 0.03051 | -0.0087 | 59.0823
18.5 | 1.8134 | 0.03347 | -0.0057 | 54.1799
19 | 1.8172 | 0.03729 | -0.003 | 48.7316
19.5 | 1.8121 | 0.04227 | -0.0006 | 42.8696
20 | 1.8052 | 0.04795 | 0.0007 | 37.6475

## 141. Re 18M Mach 0.25 (1)
BIGFOIL.COM POLAR EXPORT
NACA66A310
NACA66A310 |  |  |  | Cl Max: | 1.007 | at alpha= | 8 | deg
JavaFoil+Calcfoil stall+Eppler ext transition |  |  |  | L/D Max: | 145.921 | at alpha= | 6 | deg
Re: | 18000000 |  |  | Cd Min: | 0.00484 | at alpha= | -0.5 | deg
Mach: | 0.25 |  |  | Cl=0 at alpha= | -2.418 | deg
|  |  |  | @ Cl=0.1, Cd= | 0.0050908
|  |  |  | @ Cl=0.4, Cd= | 0.08815
|  |  |  | @ Cl=0.6, Cd= | 0.08815
alpha (deg) | Cl | Cd | Cm | Cl/Cd
-12.5 | -0.239 | 0.07934 | -0.022 | -3.015
-12 | -0.285 | 0.07497 | -0.022 | -3.802
-11.5 | -0.325 | 0.07135 | -0.022 | -4.554
-11 | -0.359 | 0.06739 | -0.022 | -5.333
-10.5 | -0.388 | 0.06376 | -0.023 | -6.082
-10 | -0.409 | 0.06176 | -0.022 | -6.621
-9.5 | -0.423 | 0.05819 | -0.022 | -7.27
-9 | -0.43 | 0.05329 | -0.024 | -8.078
-8.5 | -0.431 | 0.04892 | -0.026 | -8.804
-8 | -0.423 | 0.04568 | -0.027 | -9.254
-7.5 | -0.501 | 0.00661 | -0.05 | -75.822
-7 | -0.474 | 0.00629 | -0.051 | -75.292
-6.5 | -0.438 | 0.00601 | -0.052 | -72.911
-6 | -0.397 | 0.00582 | -0.053 | -68.132
-5.5 | -0.35 | 0.00557 | -0.054 | -62.862
-5 | -0.299 | 0.00541 | -0.054 | -55.303
-4.5 | -0.245 | 0.00525 | -0.055 | -46.639
-4 | -0.188 | 0.00511 | -0.056 | -36.734
-3.5 | -0.129 | 0.00499 | -0.057 | -25.896
-3 | -0.07 | 0.00498 | -0.057 | -14.039
-2.5 | -0.01 | 0.00507 | -0.058 | -1.938
-2 | 0.051 | 0.00505 | -0.059 | 10.04
-1.5 | 0.111 | 0.0051 | -0.06 | 21.848
-1 | 0.172 | 0.00517 | -0.061 | 33.349
-0.5 | 0.234 | 0.00484 | -0.061 | 48.248
0 | 0.294 | 0.00485 | -0.062 | 60.613
0.5 | 0.355 | 0.0049 | -0.063 | 72.383
1 | 0.416 | 0.00496 | -0.064 | 83.825
1.5 | 0.475 | 0.00508 | -0.065 | 93.474
2 | 0.535 | 0.00521 | -0.065 | 102.692
2.5 | 0.593 | 0.00587 | -0.066 | 101.107
3 | 0.651 | 0.0059 | -0.067 | 110.43
3.5 | 0.708 | 0.00539 | -0.068 | 131.496
4 | 0.763 | 0.00561 | -0.068 | 135.967
4.5 | 0.814 | 0.00578 | -0.069 | 140.817
5 | 0.861 | 0.00595 | -0.07 | 144.722
5.5 | 0.904 | 0.00624 | -0.071 | 144.813
6 | 0.94 | 0.00644 | -0.071 | 145.921
6.5 | 0.97 | 0.00673 | -0.072 | 144.185
7 | 0.992 | 0.00876 | -0.073 | 113.142
7.5 | 1.004 | 0.00909 | -0.074 | 110.481
8 | 1.007 | 0.00966 | -0.074 | 104.225
8.5 | 0.999 | 0.01018 | -0.075 | 98.13
9 | 0.971 | 0.01074 | -0.075 | 90.406
9.5 | 0.919 | 0.01157 | -0.076 | 79.365
10 | 0.85 | 0.0126 | -0.076 | 67.498
10.5 | 0.637 | 0.06494 | -0.04 | 9.813
11 | 0.567 | 0.06901 | -0.04 | 8.22
11.5 | 0.489 | 0.07544 | -0.038 | 6.482
12 | 0.406 | 0.07896 | -0.039 | 5.141
12.5 | 0.316 | 0.08352 | -0.04 | 3.784
13 | 0.21 | 0.08815 | -0.04 | 2.378

## 142. Re 18M Mach 0.25 (2)
BIGFOIL.COM POLAR EXPORT
NACA66A310
NACA66A310 |  |  |  | Cl Max: | 1.5611 | at alpha= | 13 | deg
XFOIL ncrit=9 |  |  |  | L/D Max: | 135.254 | at alpha= | 7 | deg
Re: | 18000000 |  |  | Cd Min: | 0.10606 | at alpha= | 17 | deg
Mach: | 0.25 |  |  | Cl=0 at alpha= | -99 | deg
|  |  |  | @ Cl=0.1, Cd= | 0.00432
|  |  |  | @ Cl=0.4, Cd= | 0.0050498
|  |  |  | @ Cl=0.6, Cd= | 0.0056453
alpha (deg) | Cl | Cd | Cm | Cl/Cd
0 | 0.2865 | 0.00432 | -0.067 | 66.3194
0.5 | 0.337 | 0.00491 | -0.0664 | 68.6354
2 | 0.4992 | 0.00527 | -0.0661 | 94.7249
2.5 | 0.5561 | 0.0055 | -0.0662 | 101.1091
3 | 0.6135 | 0.00569 | -0.0664 | 107.8207
3.5 | 0.6708 | 0.00589 | -0.0665 | 113.8879
4 | 0.728 | 0.00609 | -0.0666 | 119.5402
4.5 | 0.7846 | 0.00632 | -0.0665 | 124.1456
5 | 0.8413 | 0.00657 | -0.0664 | 128.0518
5.5 | 0.8974 | 0.00684 | -0.0661 | 131.1988
6 | 0.9531 | 0.00717 | -0.0656 | 132.9289
6.5 | 1.0088 | 0.00746 | -0.065 | 135.2279
7 | 1.0631 | 0.00786 | -0.0642 | 135.2545
7.5 | 1.1172 | 0.00826 | -0.0632 | 135.2542
8 | 1.1709 | 0.00869 | -0.062 | 134.7411
8.5 | 1.2225 | 0.00925 | -0.0603 | 132.1622
9 | 1.2737 | 0.00982 | -0.0585 | 129.7047
9.5 | 1.3245 | 0.01039 | -0.0565 | 127.4783
10 | 1.3732 | 0.01105 | -0.0541 | 124.2715
10.5 | 1.4193 | 0.01186 | -0.0511 | 119.6712
11 | 1.459 | 0.01274 | -0.0469 | 114.5212
11.5 | 1.486 | 0.01383 | -0.0402 | 107.4476
12 | 1.5164 | 0.0154 | -0.0347 | 98.4675
12.5 | 1.5393 | 0.01777 | -0.0285 | 86.6235
13 | 1.5611 | 0.02008 | -0.0226 | 77.744
13.5 | 1.5423 | 0.0257 | -0.0132 | 60.0117
14 | 1.5139 | 0.03181 | -0.0048 | 47.592
14.5 | 1.4458 | 0.04176 | 0.003 | 34.6216
15 | 1.3918 | 0.0518 | 0.006 | 26.8687
15.5 | 1.3698 | 0.05971 | 0.0058 | 22.9409
16 | 1.3225 | 0.07283 | 0.0009 | 18.1587
16.5 | 1.2842 | 0.08787 | -0.0083 | 14.6148
17 | 1.2478 | 0.10606 | -0.0213 | 11.765

## 143. Re 18M Mach 0.50 (1)
BIGFOIL.COM POLAR EXPORT
NACA66A310
NACA66A310 |  |  |  | Cl Max: | 1.181 | at alpha= | 20 | deg
JavaFoil+Calcfoil stall+Eppler ext transition |  |  |  | L/D Max: | 134.915 | at alpha= | 3.5 | deg
Re: | 18000000 |  |  | Cd Min: | 0.0048 | at alpha= | -3 | deg
Mach: | 0.5 |  |  | Cl=0 at alpha= | -2.4191 | deg
|  |  |  | @ Cl=0.1, Cd= | 0.0050957
|  |  |  | @ Cl=0.4, Cd= | 0.005024
|  |  |  | @ Cl=0.6, Cd= | 0.0055612
alpha (deg) | Cl | Cd | Cm | Cl/Cd
-20 | -0.943 | 0.16213 | -0.021 | -5.819
-19.5 | -0.917 | 0.15821 | -0.021 | -5.793
-19 | -0.89 | 0.15264 | -0.022 | -5.83
-18.5 | -0.864 | 0.14315 | -0.022 | -6.036
-18 | -0.838 | 0.13923 | -0.022 | -6.015
-17.5 | -0.812 | 0.13013 | -0.023 | -6.238
-17 | -0.784 | 0.12388 | -0.023 | -6.328
-16.5 | -0.76 | 0.11351 | -0.024 | -6.694
-16 | -0.734 | 0.10654 | -0.025 | -6.887
-15.5 | -0.767 | 0.04809 | -0.036 | -15.942
-15 | -0.678 | 0.10325 | -0.024 | -6.564
-14.5 | -0.653 | 0.09412 | -0.026 | -6.935
-14 | -0.631 | 0.0822 | -0.028 | -7.68
-13.5 | -0.611 | 0.07127 | -0.031 | -8.578
-13 | -0.665 | 0.01877 | -0.044 | -35.425
-12.5 | -0.653 | 0.01285 | -0.046 | -50.767
-12 | -0.628 | 0.01093 | -0.048 | -57.492
-11.5 | -0.488 | 0.07545 | -0.025 | -6.475
-11 | -0.463 | 0.06749 | -0.027 | -6.863
-10.5 | -0.44 | 0.05904 | -0.031 | -7.45
-10 | -0.494 | 0.01056 | -0.051 | -46.778
-9.5 | -0.471 | 0.00879 | -0.053 | -53.554
-9 | -0.439 | 0.0074 | -0.054 | -59.26
-8.5 | -0.328 | 0.05147 | -0.028 | -6.375
-8 | -0.3 | 0.05015 | -0.027 | -5.99
-7.5 | -0.274 | 0.04606 | -0.028 | -5.946
-7 | -0.249 | 0.04038 | -0.033 | -6.169
-6.5 | -0.273 | 0.00649 | -0.058 | -42.034
-6 | -0.193 | 0.0395 | -0.029 | -4.885
-5.5 | -0.268 | 0.03681 | -0.03 | -7.27
-5 | -0.311 | 0.00577 | -0.061 | -53.906
-4.5 | -0.264 | 0.00539 | -0.062 | -49.061
-4 | -0.206 | 0.00512 | -0.062 | -40.173
-3.5 | -0.143 | 0.00495 | -0.063 | -28.831
-3 | -0.078 | 0.0048 | -0.064 | -16.153
-2.5 | -0.011 | 0.00509 | -0.065 | -2.149
-2 | 0.057 | 0.00507 | -0.066 | 11.147
-1.5 | 0.124 | 0.00511 | -0.067 | 24.346
-1 | 0.193 | 0.00524 | -0.068 | 36.758
-0.5 | 0.261 | 0.00491 | -0.069 | 53.198
0 | 0.329 | 0.00493 | -0.07 | 66.672
0.5 | 0.397 | 0.00502 | -0.07 | 79.014
1 | 0.465 | 0.00511 | -0.071 | 90.873
1.5 | 0.531 | 0.00483 | -0.072 | 109.82
2 | 0.596 | 0.00556 | -0.073 | 107.256
2.5 | 0.661 | 0.00558 | -0.074 | 118.395
3 | 0.724 | 0.00561 | -0.075 | 128.997
3.5 | 0.784 | 0.00581 | -0.076 | 134.915
4 | 0.841 | 0.00748 | -0.076 | 112.353
4.5 | 0.886 | 0.00787 | -0.077 | 112.54
5 | 0.914 | 0.00831 | -0.078 | 110.058
5.5 | 0.911 | 0.00897 | -0.079 | 101.561
6 | 0.805 | 0.00962 | -0.08 | 83.71
6.5 | 0.587 | 0.01014 | -0.08 | 57.917
7 | 0.62 | 0.01036 | -0.081 | 59.817
7.5 | 0.651 | 0.01107 | -0.082 | 58.799
8 | 0.679 | 0.01201 | -0.082 | 56.556
8.5 | 0.582 | 0.05382 | -0.042 | 10.805
9 | 0.746 | 0.01229 | -0.084 | 60.662
9.5 | 0.777 | 0.01296 | -0.085 | 59.9
10 | 0.805 | 0.01446 | -0.085 | 55.663
10.5 | 0.712 | 0.05312 | -0.062 | 13.399
11 | 0.713 | 0.0733 | -0.046 | 9.729
11.5 | 0.898 | 0.01551 | -0.087 | 57.884
12 | 0.925 | 0.01727 | -0.088 | 53.586
12.5 | 0.949 | 0.01974 | -0.088 | 48.061
13 | 0.845 | 0.06993 | -0.065 | 12.077
13.5 | 0.851 | 0.08765 | -0.056 | 9.707
14 | 1.037 | 0.02181 | -0.089 | 47.575
14.5 | 1.041 | 0.02949 | -0.087 | 35.315
15 | 0.926 | 0.10494 | -0.057 | 8.824
15.5 | 0.953 | 0.11036 | -0.058 | 8.632
16 | 0.973 | 0.12512 | -0.055 | 7.775
16.5 | 0.998 | 0.13114 | -0.056 | 7.614
17 | 1.026 | 0.13577 | -0.057 | 7.554
17.5 | 1.052 | 0.14217 | -0.059 | 7.4
18 | 1.078 | 0.14706 | -0.06 | 7.332
18.5 | 1.101 | 0.16287 | -0.059 | 6.761
19 | 1.128 | 0.16175 | -0.061 | 6.972
19.5 | 1.153 | 0.17023 | -0.062 | 6.776
20 | 1.181 | 0.17614 | -0.064 | 6.705

## 144. Re 18M Mach 0.50 (2)
BIGFOIL.COM POLAR EXPORT
NACA66A310
NACA66A310 |  |  |  | Cl Max: | 1.135 | at alpha= | 7.5 | deg
XFOIL ncrit=9 |  |  |  | L/D Max: | 130.638 | at alpha= | 5.5 | deg
Re: | 18000000 |  |  | Cd Min: | 0.12984 | at alpha= | 12.5 | deg
Mach: | 0.5 |  |  | Cl=0 at alpha= | -2.4663 | deg
|  |  |  | @ Cl=0.1, Cd= | 0.0042727
|  |  |  | @ Cl=0.4, Cd= | 0.0047563
|  |  |  | @ Cl=0.6, Cd= | 0.0057281
alpha (deg) | Cl | Cd | Cm | Cl/Cd
-8 | -0.4278 | 0.04678 | -0.0983 | -9.1449
-7.5 | -0.4594 | 0.03957 | -0.0948 | -11.6098
-7 | -0.4653 | 0.03191 | -0.0919 | -14.5816
-6.5 | -0.4581 | 0.02413 | -0.088 | -18.9847
-6 | -0.4452 | 0.01533 | -0.0829 | -29.0411
-5.5 | -0.4201 | 0.00708 | -0.0778 | -59.3362
-5 | -0.3542 | 0.00577 | -0.0753 | -61.3865
-4.5 | -0.2834 | 0.00532 | -0.0741 | -53.2707
-4 | -0.2124 | 0.00504 | -0.0735 | -42.1429
-3.5 | -0.1427 | 0.00476 | -0.0733 | -29.979
-3 | -0.0734 | 0.00459 | -0.0733 | -15.9913
-2.5 | -0.0046 | 0.00446 | -0.0737 | -1.0314
-2 | 0.0637 | 0.00431 | -0.0742 | 14.7796
-1.5 | 0.1318 | 0.00424 | -0.0748 | 31.0849
-1 | 0.1996 | 0.00413 | -0.0755 | 48.3293
-0.5 | 0.2668 | 0.00406 | -0.0762 | 65.7143
0 | 0.3313 | 0.00394 | -0.0766 | 84.0863
0.5 | 0.3829 | 0.00475 | -0.0749 | 80.6105
1 | 0.4376 | 0.00477 | -0.074 | 91.74
1.5 | 0.4951 | 0.00508 | -0.073 | 97.4606
2 | 0.5551 | 0.00556 | -0.0721 | 99.8381
2.5 | 0.6192 | 0.0058 | -0.0718 | 106.7586
3 | 0.684 | 0.006 | -0.0714 | 114
3.5 | 0.7484 | 0.00626 | -0.0706 | 119.5527
4 | 0.8125 | 0.00656 | -0.0695 | 123.8567
4.5 | 0.8769 | 0.00685 | -0.068 | 128.0146
5 | 0.941 | 0.00721 | -0.066 | 130.5132
5.5 | 1.0033 | 0.00768 | -0.0632 | 130.638
6 | 1.065 | 0.0082 | -0.0596 | 129.878
7 | 1.1302 | 0.01625 | -0.0434 | 69.5508
7.5 | 1.135 | 0.02447 | -0.0337 | 46.3833
8 | 1.1147 | 0.03084 | -0.0214 | 36.1446
8.5 | 1.0791 | 0.03642 | -0.0092 | 29.6293
9 | 1.0414 | 0.04304 | -0.001 | 24.1961
9.5 | 1.0003 | 0.05113 | 0.0032 | 19.5639
10 | 0.9626 | 0.06063 | 0.0027 | 15.8766
10.5 | 0.9295 | 0.07201 | -0.0026 | 12.9079
11 | 0.9058 | 0.08586 | -0.0123 | 10.5497
11.5 | 0.8971 | 0.10237 | -0.0245 | 8.7633
12 | 0.886 | 0.11658 | -0.0335 | 7.5999
12.5 | 0.8806 | 0.12984 | -0.0416 | 6.7822

## 145. Re 20M Mach 0.00 (1)
BIGFOIL.COM POLAR EXPORT
NACA66A310
NACA66A310 |  |  |  | Cl Max: | 1.052 | at alpha= | 9 | deg
JavaFoil+Calcfoil stall+Eppler ext transition |  |  |  | L/D Max: | 150.573 | at alpha= | 6 | deg
Re: | 20000000 |  |  | Cd Min: | 0.00505 | at alpha= | 1 | deg
Mach: | 0 |  |  | Cl=0 at alpha= | -2.4152 | deg
|  |  |  | @ Cl=0.1, Cd= | 0.0054346
|  |  |  | @ Cl=0.4, Cd= | 0.0050546
|  |  |  | @ Cl=0.6, Cd= | 0.09605
alpha (deg) | Cl | Cd | Cm | Cl/Cd
-14 | -0.439 | 0.09197 | -0.02 | -4.772
-13.5 | -0.458 | 0.08628 | -0.02 | -5.311
-13 | -0.475 | 0.08342 | -0.02 | -5.699
-12.5 | -0.489 | 0.07939 | -0.02 | -6.162
-12 | -0.497 | 0.07504 | -0.02 | -6.625
-11.5 | -0.503 | 0.0697 | -0.021 | -7.219
-11 | -0.506 | 0.06502 | -0.022 | -7.789
-10.5 | -0.506 | 0.06082 | -0.023 | -8.324
-10 | -0.503 | 0.05609 | -0.025 | -8.971
-9.5 | -0.494 | 0.05396 | -0.025 | -9.148
-9 | -0.593 | 0.00709 | -0.047 | -83.673
-8.5 | -0.572 | 0.00673 | -0.047 | -85.068
-8 | -0.546 | 0.00655 | -0.048 | -83.344
-7.5 | -0.514 | 0.00626 | -0.049 | -82.153
-7 | -0.478 | 0.00646 | -0.05 | -73.94
-6.5 | -0.437 | 0.00622 | -0.05 | -70.274
-6 | -0.392 | 0.00595 | -0.051 | -65.825
-5.5 | -0.343 | 0.00578 | -0.052 | -59.433
-5 | -0.292 | 0.00563 | -0.053 | -51.893
-4.5 | -0.238 | 0.00545 | -0.053 | -43.69
-4 | -0.182 | 0.00524 | -0.054 | -34.812
-3.5 | -0.125 | 0.00533 | -0.055 | -23.541
-3 | -0.068 | 0.00566 | -0.056 | -11.97
-2.5 | -0.01 | 0.00542 | -0.056 | -1.756
-2 | 0.049 | 0.0054 | -0.057 | 9.088
-1.5 | 0.108 | 0.00544 | -0.058 | 19.859
-1 | 0.167 | 0.0052 | -0.059 | 32.099
-0.5 | 0.226 | 0.00514 | -0.059 | 43.977
0 | 0.285 | 0.00512 | -0.06 | 55.649
0.5 | 0.344 | 0.00514 | -0.061 | 66.843
1 | 0.403 | 0.00505 | -0.062 | 79.664
1.5 | 0.46 | 0.0051 | -0.063 | 90.274
2 | 0.518 | 0.00519 | -0.063 | 99.788
2.5 | 0.575 | 0.00577 | -0.064 | 99.741
3 | 0.631 | 0.00589 | -0.065 | 107.268
3.5 | 0.687 | 0.00595 | -0.066 | 115.419
4 | 0.741 | 0.00595 | -0.066 | 124.539
4.5 | 0.792 | 0.00556 | -0.067 | 142.456
5 | 0.84 | 0.00571 | -0.068 | 147.191
5.5 | 0.884 | 0.00597 | -0.068 | 148.218
6 | 0.925 | 0.00614 | -0.069 | 150.573
6.5 | 0.961 | 0.00644 | -0.07 | 149.222
7 | 0.992 | 0.00665 | -0.071 | 149.229
7.5 | 1.018 | 0.00697 | -0.071 | 146.088
8 | 1.037 | 0.00893 | -0.072 | 116.104
8.5 | 1.05 | 0.00934 | -0.073 | 112.475
9 | 1.052 | 0.00975 | -0.073 | 107.924
9.5 | 1.042 | 0.01028 | -0.074 | 101.374
10 | 1.024 | 0.01082 | -0.074 | 94.626
10.5 | 0.998 | 0.0114 | -0.075 | 87.539
11 | 0.964 | 0.01234 | -0.075 | 78.136
11.5 | 0.776 | 0.06141 | -0.05 | 12.634
12 | 0.749 | 0.0622 | -0.053 | 12.034
12.5 | 0.699 | 0.07694 | -0.043 | 9.089
13 | 0.663 | 0.08417 | -0.041 | 7.872
13.5 | 0.627 | 0.08914 | -0.041 | 7.039
14 | 0.592 | 0.09605 | -0.039 | 6.161

## 146. Re 20M Mach 0.00 (2)
BIGFOIL.COM POLAR EXPORT
NACA66A310
NACA66A310 |  |  |  | Cl Max: | 1.8689 | at alpha= | 20 | deg
XFOIL ncrit=9 |  |  |  | L/D Max: | 139.917 | at alpha= | 8.5 | deg
Re: | 20000000 |  |  | Cd Min: | 0.03825 | at alpha= | 20 | deg
Mach: | 0 |  |  | Cl=0 at alpha= | -2.452 | deg
|  |  |  | @ Cl=0.1, Cd= | 0.0041711
|  |  |  | @ Cl=0.4, Cd= | 0.0049586
|  |  |  | @ Cl=0.6, Cd= | 0.0055572
alpha (deg) | Cl | Cd | Cm | Cl/Cd
-20 | -1.5036 | 0.03561 | -0.0862 | -42.2241
-19 | -1.5245 | 0.02672 | -0.0831 | -57.0546
-18.5 | -1.5168 | 0.02436 | -0.0804 | -62.266
-18 | -1.5199 | 0.02212 | -0.0748 | -68.7116
-17.5 | -1.5176 | 0.02068 | -0.0678 | -73.3849
-16.5 | -1.4585 | 0.01808 | -0.0625 | -80.6692
-16 | -1.4223 | 0.01687 | -0.0607 | -84.3094
-15.5 | -1.3822 | 0.0158 | -0.0593 | -87.481
-15 | -1.34 | 0.01477 | -0.0581 | -90.7244
-14.5 | -1.2959 | 0.01382 | -0.0572 | -93.7699
-14 | -1.2499 | 0.01297 | -0.0565 | -96.3685
-13.5 | -1.2037 | 0.012 | -0.0558 | -100.3083
-13 | -1.1554 | 0.01119 | -0.0553 | -103.2529
-12.5 | -1.1075 | 0.01028 | -0.0548 | -107.7335
-12 | -1.0567 | 0.00966 | -0.0547 | -109.3892
-11.5 | -1.0048 | 0.00913 | -0.0546 | -110.0548
-11 | -0.9523 | 0.00865 | -0.0547 | -110.0925
-10.5 | -0.8991 | 0.00822 | -0.0548 | -109.3796
-10 | -0.8455 | 0.00779 | -0.055 | -108.5366
-9.5 | -0.7918 | 0.00736 | -0.0551 | -107.5815
-9 | -0.7379 | 0.00692 | -0.0553 | -106.6329
-8.5 | -0.6832 | 0.00658 | -0.0556 | -103.8298
-8 | -0.6278 | 0.00631 | -0.056 | -99.4929
-7.5 | -0.5722 | 0.00606 | -0.0565 | -94.4224
-7 | -0.5163 | 0.00581 | -0.0569 | -88.864
-6.5 | -0.4604 | 0.00554 | -0.0574 | -83.1047
-6 | -0.4043 | 0.00528 | -0.0578 | -76.572
-4.5 | -0.234 | 0.00481 | -0.0596 | -48.6486
-4 | -0.1771 | 0.00463 | -0.0601 | -38.2505
-3.5 | -0.12 | 0.00452 | -0.0608 | -26.5487
-3 | -0.0628 | 0.00443 | -0.0614 | -14.1761
-2.5 | -0.0055 | 0.0043 | -0.0621 | -1.2791
-1.5 | 0.1091 | 0.00416 | -0.0634 | 26.226
-1 | 0.166 | 0.00416 | -0.064 | 39.9038
-0.5 | 0.2213 | 0.00428 | -0.0643 | 51.7056
0 | 0.2732 | 0.00464 | -0.0642 | 58.8793
0.5 | 0.3249 | 0.00499 | -0.0641 | 65.1102
1 | 0.3769 | 0.00505 | -0.0641 | 74.6337
1.5 | 0.43 | 0.00484 | -0.0643 | 88.843
2 | 0.4839 | 0.00516 | -0.0644 | 93.7791
2.5 | 0.539 | 0.00537 | -0.0646 | 100.3724
3 | 0.5944 | 0.00554 | -0.0649 | 107.2924
3.5 | 0.6498 | 0.00571 | -0.0653 | 113.8004
4 | 0.7048 | 0.0059 | -0.0655 | 119.4576
4.5 | 0.7596 | 0.0061 | -0.0657 | 124.5246
5 | 0.8138 | 0.00633 | -0.0658 | 128.5624
5.5 | 0.868 | 0.00654 | -0.066 | 132.7217
6 | 0.9211 | 0.00684 | -0.0659 | 134.6637
6.5 | 0.9744 | 0.0071 | -0.0659 | 137.2394
7 | 1.0272 | 0.00738 | -0.0658 | 139.187
7.5 | 1.0787 | 0.00774 | -0.0655 | 139.3669
8 | 1.1299 | 0.00809 | -0.0651 | 139.6663
8.5 | 1.1809 | 0.00844 | -0.0648 | 139.9171
9 | 1.2303 | 0.00888 | -0.0641 | 138.5473
9.5 | 1.2784 | 0.00938 | -0.0633 | 136.29
10 | 1.3269 | 0.00981 | -0.0625 | 135.2599
10.5 | 1.3743 | 0.01026 | -0.0616 | 133.9474
11 | 1.4206 | 0.01072 | -0.0605 | 132.5187
11.5 | 1.4647 | 0.01122 | -0.059 | 130.5437
12.5 | 1.5418 | 0.01266 | -0.054 | 121.7852
13 | 1.5744 | 0.01329 | -0.0504 | 118.465
13.5 | 1.6044 | 0.01408 | -0.0464 | 113.9489
14 | 1.636 | 0.01488 | -0.043 | 109.9462
14.5 | 1.6664 | 0.01581 | -0.0397 | 105.4016
15 | 1.6954 | 0.01685 | -0.0363 | 100.6172
15.5 | 1.7242 | 0.01792 | -0.0332 | 96.2165
16 | 1.75 | 0.01921 | -0.0298 | 91.0984
16.5 | 1.7738 | 0.02064 | -0.0264 | 85.9399
17 | 1.7956 | 0.02226 | -0.023 | 80.6649
17.5 | 1.8131 | 0.02425 | -0.0194 | 74.767
18 | 1.8314 | 0.02623 | -0.0163 | 69.8208
18.5 | 1.8466 | 0.02851 | -0.0132 | 64.7703
19 | 1.8585 | 0.03119 | -0.0103 | 59.5864
19.5 | 1.8646 | 0.03451 | -0.0075 | 54.0307
20 | 1.8689 | 0.03825 | -0.0052 | 48.8601

## 147. Re 20M Mach 0.10 (1)
BIGFOIL.COM POLAR EXPORT
NACA66A310
NACA66A310 |  |  |  | Cl Max: | 1.045 | at alpha= | 8.5 | deg
JavaFoil+Calcfoil stall+Eppler ext transition |  |  |  | L/D Max: | 149.67 | at alpha= | 6.5 | deg
Re: | 20000000 |  |  | Cd Min: | 0.00501 | at alpha= | 1 | deg
Mach: | 0.1 |  |  | Cl=0 at alpha= | -2.4152 | deg
|  |  |  | @ Cl=0.1, Cd= | 0.0054695
|  |  |  | @ Cl=0.4, Cd= | 0.0050225
|  |  |  | @ Cl=0.6, Cd= | 0.08997
alpha (deg) | Cl | Cd | Cm | Cl/Cd
-14 | -0.405 | 0.09236 | -0.02 | -4.385
-13.5 | -0.427 | 0.0879 | -0.02 | -4.86
-13 | -0.448 | 0.0841 | -0.02 | -5.33
-12.5 | -0.465 | 0.07947 | -0.02 | -5.854
-12 | -0.476 | 0.07565 | -0.021 | -6.298
-11.5 | -0.485 | 0.07026 | -0.021 | -6.909
-11 | -0.491 | 0.06586 | -0.022 | -7.459
-10.5 | -0.494 | 0.06167 | -0.023 | -8.008
-10 | -0.493 | 0.05703 | -0.024 | -8.644
-9.5 | -0.486 | 0.05467 | -0.024 | -8.888
-9 | -0.587 | 0.00687 | -0.047 | -85.394
-8.5 | -0.568 | 0.00681 | -0.048 | -83.441
-8 | -0.544 | 0.00662 | -0.048 | -82.079
-7.5 | -0.513 | 0.00629 | -0.049 | -81.58
-7 | -0.478 | 0.00652 | -0.05 | -73.22
-6.5 | -0.437 | 0.00626 | -0.051 | -69.828
-6 | -0.393 | 0.00602 | -0.051 | -65.187
-5.5 | -0.344 | 0.00583 | -0.052 | -59.074
-5 | -0.293 | 0.00529 | -0.053 | -55.387
-4.5 | -0.239 | 0.00514 | -0.054 | -46.595
-4 | -0.183 | 0.00507 | -0.054 | -36.174
-3.5 | -0.126 | 0.00529 | -0.055 | -23.82
-3 | -0.068 | 0.00544 | -0.056 | -12.515
-2.5 | -0.01 | 0.00539 | -0.057 | -1.774
-2 | 0.049 | 0.00541 | -0.057 | 9.118
-1.5 | 0.109 | 0.00548 | -0.058 | 19.796
-1 | 0.168 | 0.0052 | -0.059 | 32.256
-0.5 | 0.227 | 0.00515 | -0.06 | 44.131
0 | 0.286 | 0.0051 | -0.061 | 56.193
0.5 | 0.345 | 0.00516 | -0.061 | 66.944
1 | 0.405 | 0.00501 | -0.062 | 80.68
1.5 | 0.462 | 0.0051 | -0.063 | 90.751
2 | 0.52 | 0.00522 | -0.064 | 99.657
2.5 | 0.578 | 0.00579 | -0.064 | 99.82
3 | 0.634 | 0.00586 | -0.065 | 108.195
3.5 | 0.69 | 0.00598 | -0.066 | 115.31
4 | 0.744 | 0.006 | -0.067 | 124.093
4.5 | 0.795 | 0.00556 | -0.067 | 143.189
5 | 0.843 | 0.00578 | -0.068 | 145.971
5.5 | 0.888 | 0.00596 | -0.069 | 149.014
6 | 0.928 | 0.00623 | -0.069 | 149.019
6.5 | 0.963 | 0.00643 | -0.07 | 149.67
7 | 0.993 | 0.00667 | -0.071 | 148.878
7.5 | 1.017 | 0.00701 | -0.072 | 145.017
8 | 1.034 | 0.00902 | -0.072 | 114.623
8.5 | 1.045 | 0.00944 | -0.073 | 110.721
9 | 1.044 | 0.00985 | -0.074 | 106.032
9.5 | 1.03 | 0.0104 | -0.074 | 99.015
10 | 1.007 | 0.01098 | -0.075 | 91.682
10.5 | 0.976 | 0.01159 | -0.075 | 84.211
11 | 0.933 | 0.01283 | -0.075 | 72.72
11.5 | 0.741 | 0.06566 | -0.047 | 11.294
12 | 0.703 | 0.07114 | -0.045 | 9.885
12.5 | 0.663 | 0.07768 | -0.043 | 8.53
13 | 0.621 | 0.08687 | -0.039 | 7.146
13.5 | 0.582 | 0.08997 | -0.04 | 6.473

## 148. Re 20M Mach 0.10 (2)
BIGFOIL.COM POLAR EXPORT
NACA66A310
NACA66A310 |  |  |  | Cl Max: | 1.8356 | at alpha= | 19 | deg
XFOIL ncrit=9 |  |  |  | L/D Max: | 139.472 | at alpha= | 8 | deg
Re: | 20000000 |  |  | Cd Min: | 0.05004 | at alpha= | -19.5 | deg
Mach: | 0.1 |  |  | Cl=0 at alpha= | -2.4523 | deg
|  |  |  | @ Cl=0.1, Cd= | 0.0041719
|  |  |  | @ Cl=0.4, Cd= | 0.004797
|  |  |  | @ Cl=0.6, Cd= | 0.0055573
alpha (deg) | Cl | Cd | Cm | Cl/Cd
-19.5 | -1.392 | 0.05004 | -0.0787 | -27.8177
-19 | -1.426 | 0.03748 | -0.0894 | -38.047
-18.5 | -1.4377 | 0.03206 | -0.0897 | -44.844
-18 | -1.4573 | 0.02707 | -0.0875 | -53.8345
-17.5 | -1.464 | 0.02422 | -0.0824 | -60.4459
-17 | -1.4643 | 0.02237 | -0.0758 | -65.4582
-16.5 | -1.4513 | 0.02068 | -0.0703 | -70.1789
-16 | -1.423 | 0.01898 | -0.0672 | -74.9737
-15.5 | -1.3873 | 0.01756 | -0.0649 | -79.0034
-15 | -1.3482 | 0.01618 | -0.0629 | -83.3251
-14.5 | -1.306 | 0.01494 | -0.0614 | -87.4163
-14 | -1.2608 | 0.01388 | -0.0602 | -90.8357
-13.5 | -1.2136 | 0.0129 | -0.0592 | -94.0775
-13 | -1.1646 | 0.01205 | -0.0584 | -96.6473
-12.5 | -1.1166 | 0.01099 | -0.0576 | -101.6015
-12 | -1.0672 | 0.01003 | -0.0569 | -106.4008
-11.5 | -1.0147 | 0.00942 | -0.0566 | -107.7176
-11 | -0.9616 | 0.00887 | -0.0564 | -108.4104
-10.5 | -0.9077 | 0.00839 | -0.0563 | -108.1883
-10 | -0.8533 | 0.00793 | -0.0563 | -107.604
-9.5 | -0.7986 | 0.00754 | -0.0564 | -105.9151
-9 | -0.744 | 0.00706 | -0.0564 | -105.3824
-8.5 | -0.689 | 0.00666 | -0.0566 | -103.4535
-8 | -0.633 | 0.00636 | -0.0569 | -99.5283
-7.5 | -0.5767 | 0.0061 | -0.0572 | -94.541
-7 | -0.5202 | 0.00584 | -0.0576 | -89.0753
-6 | -0.4072 | 0.00531 | -0.0584 | -76.6855
-5.5 | -0.35 | 0.00511 | -0.0589 | -68.4932
-4 | -0.1783 | 0.00463 | -0.0605 | -38.5097
-3.5 | -0.1207 | 0.00452 | -0.0611 | -26.7035
-3 | -0.0631 | 0.00443 | -0.0618 | -14.2438
-2.5 | -0.0055 | 0.0043 | -0.0624 | -1.2791
-1.5 | 0.1098 | 0.00416 | -0.0637 | 26.3942
-1 | 0.1671 | 0.00416 | -0.0643 | 40.1683
-0.5 | 0.2228 | 0.00426 | -0.0647 | 52.3005
0 | 0.2749 | 0.00463 | -0.0646 | 59.3737
1.5 | 0.4322 | 0.00484 | -0.0646 | 89.2975
2 | 0.4864 | 0.00517 | -0.0647 | 94.0812
2.5 | 0.5418 | 0.00538 | -0.0649 | 100.7063
3 | 0.5976 | 0.00555 | -0.0652 | 107.6757
3.5 | 0.6532 | 0.00572 | -0.0655 | 114.1958
4 | 0.7086 | 0.00591 | -0.0657 | 119.8985
4.5 | 0.7636 | 0.00612 | -0.0659 | 124.7712
5 | 0.8183 | 0.00635 | -0.066 | 128.8661
5.5 | 0.8728 | 0.00657 | -0.0661 | 132.8463
6 | 0.9263 | 0.00687 | -0.0659 | 134.8326
6.5 | 0.98 | 0.00713 | -0.0659 | 137.4474
7 | 1.0331 | 0.00742 | -0.0657 | 139.2318
7.5 | 1.0849 | 0.0078 | -0.0652 | 139.0897
8 | 1.1367 | 0.00815 | -0.0648 | 139.4724
8.5 | 1.188 | 0.00852 | -0.0643 | 139.4366
9 | 1.2373 | 0.00901 | -0.0634 | 137.3252
9.5 | 1.2863 | 0.00949 | -0.0625 | 135.5427
10 | 1.3351 | 0.00994 | -0.0615 | 134.3159
10.5 | 1.3828 | 0.01042 | -0.0604 | 132.7063
11 | 1.4291 | 0.01092 | -0.059 | 130.87
12.5 | 1.5464 | 0.013 | -0.0509 | 118.9538
13 | 1.5779 | 0.0137 | -0.0468 | 115.1752
13.5 | 1.6086 | 0.01461 | -0.0428 | 110.1027
14 | 1.6404 | 0.01551 | -0.0392 | 105.764
14.5 | 1.6702 | 0.01659 | -0.0356 | 100.6751
15 | 1.6982 | 0.0178 | -0.0319 | 95.4045
15.5 | 1.7264 | 0.01903 | -0.0284 | 90.7199
16 | 1.7508 | 0.02055 | -0.0247 | 85.1971
16.5 | 1.7723 | 0.02227 | -0.0209 | 79.5824
17 | 1.7913 | 0.02425 | -0.0172 | 73.868
17.5 | 1.8035 | 0.02682 | -0.0132 | 67.2446
18 | 1.8181 | 0.02927 | -0.0099 | 62.1148
18.5 | 1.8299 | 0.0321 | -0.0068 | 57.0062
19 | 1.8356 | 0.03565 | -0.0039 | 51.4895
19.5 | 1.8331 | 0.04022 | -0.0013 | 45.5768
20 | 1.829 | 0.04542 | 0.0003 | 40.2686

## 149. Re 20M Mach 0.25 (1)
BIGFOIL.COM POLAR EXPORT
NACA66A310
NACA66A310 |  |  |  | Cl Max: | 1.007 | at alpha= | 8 | deg
JavaFoil+Calcfoil stall+Eppler ext transition |  |  |  | L/D Max: | 148.658 | at alpha= | 6 | deg
Re: | 20000000 |  |  | Cd Min: | 0.00489 | at alpha= | 0 | deg
Mach: | 0.25 |  |  | Cl=0 at alpha= | -2.418 | deg
|  |  |  | @ Cl=0.1, Cd= | 0.005149
|  |  |  | @ Cl=0.4, Cd= | 0.08775
|  |  |  | @ Cl=0.6, Cd= | 0.08775
alpha (deg) | Cl | Cd | Cm | Cl/Cd
-12.5 | -0.239 | 0.07957 | -0.021 | -3.004
-12 | -0.285 | 0.07502 | -0.022 | -3.798
-11.5 | -0.325 | 0.07119 | -0.022 | -4.565
-11 | -0.359 | 0.06739 | -0.022 | -5.334
-10.5 | -0.388 | 0.06312 | -0.023 | -6.145
-10 | -0.409 | 0.06137 | -0.023 | -6.665
-9.5 | -0.423 | 0.05778 | -0.022 | -7.322
-9 | -0.431 | 0.05301 | -0.024 | -8.125
-8.5 | -0.431 | 0.04848 | -0.027 | -8.893
-8 | -0.424 | 0.04498 | -0.028 | -9.416
-7.5 | -0.502 | 0.00651 | -0.05 | -77.025
-7 | -0.474 | 0.00621 | -0.051 | -76.254
-6.5 | -0.438 | 0.00592 | -0.052 | -74.005
-6 | -0.397 | 0.00574 | -0.053 | -69.143
-5.5 | -0.35 | 0.00551 | -0.054 | -63.552
-5 | -0.299 | 0.00534 | -0.054 | -56.023
-4.5 | -0.245 | 0.00517 | -0.055 | -47.312
-4 | -0.188 | 0.00509 | -0.056 | -36.919
-3.5 | -0.129 | 0.00536 | -0.057 | -24.128
-3 | -0.07 | 0.00513 | -0.057 | -13.635
-2.5 | -0.01 | 0.00509 | -0.058 | -1.929
-2 | 0.051 | 0.0051 | -0.059 | 9.938
-1.5 | 0.111 | 0.00516 | -0.06 | 21.619
-1 | 0.172 | 0.00522 | -0.061 | 33.055
-0.5 | 0.234 | 0.00493 | -0.061 | 47.411
0 | 0.294 | 0.00489 | -0.062 | 60.179
0.5 | 0.355 | 0.00496 | -0.063 | 71.625
1 | 0.416 | 0.00509 | -0.064 | 81.688
1.5 | 0.475 | 0.00511 | -0.065 | 92.957
2 | 0.535 | 0.00526 | -0.065 | 101.688
2.5 | 0.593 | 0.00586 | -0.066 | 101.313
3 | 0.651 | 0.00595 | -0.067 | 109.497
3.5 | 0.708 | 0.00551 | -0.068 | 128.585
4 | 0.763 | 0.00551 | -0.068 | 138.522
4.5 | 0.814 | 0.00566 | -0.069 | 143.94
5 | 0.861 | 0.00591 | -0.07 | 145.712
5.5 | 0.904 | 0.0061 | -0.071 | 148.118
6 | 0.94 | 0.00633 | -0.071 | 148.658
6.5 | 0.97 | 0.00665 | -0.072 | 145.795
7 | 0.992 | 0.00859 | -0.073 | 115.511
7.5 | 1.005 | 0.00894 | -0.074 | 112.378
8 | 1.007 | 0.00951 | -0.074 | 105.939
8.5 | 0.999 | 0.00998 | -0.075 | 100.158
9 | 0.971 | 0.01055 | -0.076 | 92.093
9.5 | 0.92 | 0.01133 | -0.076 | 81.182
10 | 0.852 | 0.01231 | -0.076 | 69.183
10.5 | 0.639 | 0.06319 | -0.042 | 10.118
11 | 0.567 | 0.06967 | -0.039 | 8.135
11.5 | 0.489 | 0.07474 | -0.039 | 6.544
12 | 0.406 | 0.07838 | -0.039 | 5.179
12.5 | 0.316 | 0.08308 | -0.04 | 3.805
13 | 0.21 | 0.08775 | -0.04 | 2.39

## 150. Re 20M Mach 0.25 (2)
BIGFOIL.COM POLAR EXPORT
NACA66A310
NACA66A310 |  |  |  | Cl Max: | 1.5694 | at alpha= | 13 | deg
XFOIL ncrit=9 |  |  |  | L/D Max: | 137.906 | at alpha= | 7.5 | deg
Re: | 20000000 |  |  | Cd Min: | 0.25258 | at alpha= | 20 | deg
Mach: | 0.25 |  |  | Cl=0 at alpha= | -2.4547 | deg
|  |  |  | @ Cl=0.1, Cd= | 0.0041761
|  |  |  | @ Cl=0.4, Cd= | 0.0050794
|  |  |  | @ Cl=0.6, Cd= | 0.0055644
alpha (deg) | Cl | Cd | Cm | Cl/Cd
-16.5 | -0.5467 | 0.17543 | -0.0152 | -3.1163
-16 | -0.5319 | 0.16782 | -0.0195 | -3.1695
-15.5 | -0.5103 | 0.16278 | -0.0233 | -3.1349
-15 | -0.4992 | 0.15402 | -0.0279 | -3.2411
-14.5 | -0.5288 | 0.13297 | -0.037 | -3.9768
-13 | -0.7578 | 0.05544 | -0.0885 | -13.6688
-12.5 | -0.8634 | 0.04077 | -0.0927 | -21.1773
-12 | -1.023 | 0.02445 | -0.0786 | -41.8405
-11.5 | -1.047 | 0.01475 | -0.0716 | -70.9831
-11 | -1.007 | 0.01165 | -0.0684 | -86.4378
-10.5 | -0.9542 | 0.01011 | -0.0665 | -94.3818
-10 | -0.8975 | 0.00912 | -0.065 | -98.4101
-9.5 | -0.839 | 0.00843 | -0.064 | -99.5255
-9 | -0.7799 | 0.00784 | -0.0631 | -99.477
-8.5 | -0.7208 | 0.0073 | -0.0624 | -98.7397
-8 | -0.6623 | 0.00673 | -0.0618 | -98.4101
-7.5 | -0.6025 | 0.00638 | -0.0615 | -94.4357
-7 | -0.5426 | 0.00606 | -0.0614 | -89.538
-6.5 | -0.4829 | 0.00579 | -0.0614 | -83.4024
-6 | -0.4232 | 0.00548 | -0.0615 | -77.2263
-5.5 | -0.3637 | 0.00521 | -0.0616 | -69.8081
-5 | -0.3038 | 0.00502 | -0.062 | -60.5179
-4.5 | -0.244 | 0.00486 | -0.0623 | -50.2058
-4 | -0.1843 | 0.00468 | -0.0628 | -39.3803
-3.5 | -0.1248 | 0.00454 | -0.0633 | -27.489
-3 | -0.0651 | 0.00444 | -0.0638 | -14.6622
-2.5 | -0.0054 | 0.00431 | -0.0644 | -1.2529
-2 | 0.0542 | 0.00423 | -0.0651 | 12.8132
-1.5 | 0.1137 | 0.00416 | -0.0657 | 27.3317
-1 | 0.173 | 0.00413 | -0.0664 | 41.8886
0 | 0.2844 | 0.00455 | -0.0666 | 62.5055
0.5 | 0.3365 | 0.00499 | -0.0663 | 67.4349
2 | 0.4999 | 0.00522 | -0.0662 | 95.7663
2.5 | 0.557 | 0.00543 | -0.0664 | 102.5783
3 | 0.6146 | 0.00561 | -0.0666 | 109.5544
3.5 | 0.6719 | 0.00581 | -0.0668 | 115.6454
4 | 0.7293 | 0.00599 | -0.0669 | 121.7529
4.5 | 0.786 | 0.00623 | -0.0668 | 126.1637
5 | 0.8429 | 0.00646 | -0.0667 | 130.4799
5.5 | 0.899 | 0.00674 | -0.0663 | 133.3828
6 | 0.955 | 0.00704 | -0.0659 | 135.6534
6.5 | 1.0108 | 0.00734 | -0.0654 | 137.7112
7 | 1.0652 | 0.00773 | -0.0645 | 137.8008
7.5 | 1.1198 | 0.00812 | -0.0636 | 137.9064
8 | 1.1735 | 0.00854 | -0.0624 | 137.4122
8.5 | 1.2252 | 0.00911 | -0.0608 | 134.4896
9.5 | 1.3285 | 0.01019 | -0.0572 | 130.3729
10.5 | 1.4236 | 0.01169 | -0.0518 | 121.7793
11 | 1.4658 | 0.01263 | -0.048 | 116.057
11.5 | 1.49 | 0.0137 | -0.0408 | 108.7591
12.5 | 1.5451 | 0.01754 | -0.0293 | 88.0901
13 | 1.5694 | 0.0196 | -0.0236 | 80.0714
13.5 | 1.5494 | 0.02528 | -0.0139 | 61.2896
14 | 1.5385 | 0.02988 | -0.0065 | 51.4893
14.5 | 1.4776 | 0.0389 | 0.0018 | 37.9846
15 | 1.4227 | 0.04856 | 0.0059 | 29.2978
15.5 | 1.4002 | 0.05613 | 0.0067 | 24.9457
16 | 1.3515 | 0.06865 | 0.0032 | 19.6868
16.5 | 1.3126 | 0.08279 | -0.0046 | 15.8546
17 | 1.2758 | 0.09985 | -0.0165 | 12.7772
17.5 | 1.22 | 0.125 | -0.0343 | 9.76
19.5 | 0.9773 | 0.24521 | -0.1045 | 3.9856
20 | 0.9925 | 0.25258 | -0.1092 | 3.9294

## 151. Re 20M Mach 0.50 (1)
BIGFOIL.COM POLAR EXPORT
NACA66A310
NACA66A310 |  |  |  | Cl Max: | 1.181 | at alpha= | 20 | deg
JavaFoil+Calcfoil stall+Eppler ext transition |  |  |  | L/D Max: | 137.849 | at alpha= | 3.5 | deg
Re: | 20000000 |  |  | Cd Min: | 0.00491 | at alpha= | 1.5 | deg
Mach: | 0.5 |  |  | Cl=0 at alpha= | -2.4191 | deg
|  |  |  | @ Cl=0.1, Cd= | 0.0051749
|  |  |  | @ Cl=0.4, Cd= | 0.0050466
|  |  |  | @ Cl=0.6, Cd= | 0.0055037
alpha (deg) | Cl | Cd | Cm | Cl/Cd
-20 | -0.943 | 0.16407 | -0.021 | -5.75
-19.5 | -0.917 | 0.1587 | -0.021 | -5.776
-19 | -0.89 | 0.15428 | -0.022 | -5.768
-18.5 | -0.864 | 0.14425 | -0.022 | -5.99
-18 | -0.837 | 0.14025 | -0.022 | -5.97
-17.5 | -0.811 | 0.13344 | -0.023 | -6.077
-17 | -0.783 | 0.12986 | -0.023 | -6.033
-16.5 | -0.758 | 0.11835 | -0.023 | -6.403
-16 | -0.732 | 0.10997 | -0.024 | -6.66
-15.5 | -0.711 | 0.09508 | -0.027 | -7.479
-15 | -0.678 | 0.10174 | -0.024 | -6.662
-14.5 | -0.653 | 0.09273 | -0.026 | -7.045
-14 | -0.633 | 0.08052 | -0.029 | -7.859
-13.5 | -0.611 | 0.07147 | -0.031 | -8.549
-13 | -0.67 | 0.01698 | -0.044 | -39.445
-12.5 | -0.655 | 0.01228 | -0.046 | -53.35
-12 | -0.63 | 0.01064 | -0.048 | -59.16
-11.5 | -0.489 | 0.07483 | -0.025 | -6.529
-11 | -0.463 | 0.06691 | -0.027 | -6.924
-10.5 | -0.44 | 0.05828 | -0.031 | -7.558
-10 | -0.497 | 0.0099 | -0.051 | -50.202
-9.5 | -0.471 | 0.00863 | -0.053 | -54.61
-9 | -0.439 | 0.00732 | -0.054 | -59.947
-8.5 | -0.328 | 0.05115 | -0.028 | -6.418
-8 | -0.3 | 0.0499 | -0.027 | -6.021
-7.5 | -0.274 | 0.04583 | -0.028 | -5.977
-7 | -0.248 | 0.04166 | -0.031 | -5.953
-6.5 | -0.273 | 0.00641 | -0.058 | -42.519
-6 | -0.193 | 0.03928 | -0.029 | -4.913
-5.5 | -0.268 | 0.03673 | -0.03 | -7.29
-5 | -0.311 | 0.00575 | -0.061 | -54.155
-4.5 | -0.264 | 0.00531 | -0.062 | -49.788
-4 | -0.206 | 0.00504 | -0.062 | -40.827
-3.5 | -0.143 | 0.00492 | -0.063 | -29.026
-3 | -0.078 | 0.00518 | -0.064 | -14.958
-2.5 | -0.011 | 0.00517 | -0.065 | -2.113
-2 | 0.057 | 0.00513 | -0.066 | 11.029
-1.5 | 0.124 | 0.0052 | -0.067 | 23.923
-1 | 0.193 | 0.00529 | -0.068 | 36.395
-0.5 | 0.261 | 0.00497 | -0.069 | 52.562
0 | 0.329 | 0.00496 | -0.07 | 66.378
0.5 | 0.397 | 0.00504 | -0.07 | 78.789
1 | 0.465 | 0.00519 | -0.071 | 89.491
1.5 | 0.531 | 0.00491 | -0.072 | 108.095
2 | 0.596 | 0.0055 | -0.073 | 108.453
2.5 | 0.661 | 0.00556 | -0.074 | 118.861
3 | 0.724 | 0.0057 | -0.075 | 126.976
3.5 | 0.784 | 0.00569 | -0.076 | 137.849
4 | 0.841 | 0.00738 | -0.076 | 113.88
4.5 | 0.886 | 0.00777 | -0.077 | 113.974
5 | 0.915 | 0.00819 | -0.078 | 111.64
5.5 | 0.912 | 0.00881 | -0.079 | 103.51
6 | 0.806 | 0.00947 | -0.08 | 85.046
6.5 | 0.587 | 0.01 | -0.08 | 58.747
7 | 0.62 | 0.01017 | -0.081 | 60.927
7.5 | 0.651 | 0.01086 | -0.082 | 59.961
8 | 0.68 | 0.01178 | -0.082 | 57.715
8.5 | 0.582 | 0.05386 | -0.042 | 10.803
9 | 0.746 | 0.01205 | -0.084 | 61.887
9.5 | 0.777 | 0.0127 | -0.085 | 61.153
10 | 0.805 | 0.01421 | -0.085 | 56.677
10.5 | 0.804 | 0.0209 | -0.082 | 38.48
11 | 0.713 | 0.07235 | -0.046 | 9.859
11.5 | 0.899 | 0.01521 | -0.087 | 59.096
12 | 0.926 | 0.01685 | -0.088 | 54.95
12.5 | 0.95 | 0.01915 | -0.088 | 49.608
13 | 0.866 | 0.05804 | -0.071 | 14.92
13.5 | 0.85 | 0.08864 | -0.055 | 9.585
14 | 0.995 | 0.0332 | -0.085 | 29.984
14.5 | 0.91 | 0.08944 | -0.061 | 10.178
15 | 0.923 | 0.11227 | -0.054 | 8.219
15.5 | 0.95 | 0.11637 | -0.056 | 8.163
16 | 0.972 | 0.1287 | -0.054 | 7.554
16.5 | 0.998 | 0.13865 | -0.055 | 7.197
17 | 1.025 | 0.1403 | -0.057 | 7.304
17.5 | 1.051 | 0.14549 | -0.058 | 7.225
18 | 1.078 | 0.15027 | -0.06 | 7.174
18.5 | 1.101 | 0.16223 | -0.059 | 6.786
19 | 1.128 | 0.16676 | -0.061 | 6.762
19.5 | 1.153 | 0.17415 | -0.062 | 6.622
20 | 1.181 | 0.17703 | -0.063 | 6.669

## 152. Re 20M Mach 0.50 (2)
BIGFOIL.COM POLAR EXPORT
NACA66A310
NACA66A310 |  |  |  | Cl Max: | 1.1397 | at alpha= | 7.5 | deg
XFOIL ncrit=9 |  |  |  | L/D Max: | 133.745 | at alpha= | 5.5 | deg
Re: | 20000000 |  |  | Cd Min: | 0.25648 | at alpha= | -20 | deg
Mach: | 0.5 |  |  | Cl=0 at alpha= | -2.4641 | deg
|  |  |  | @ Cl=0.1, Cd= | 0.0042018
|  |  |  | @ Cl=0.4, Cd= | 0.0049167
|  |  |  | @ Cl=0.6, Cd= | 0.0056323
alpha (deg) | Cl | Cd | Cm | Cl/Cd
-20 | -0.7015 | 0.25648 | 0.0236 | -2.7351
-19.5 | -0.6789 | 0.24658 | 0.0178 | -2.7533
-19 | -0.659 | 0.23834 | 0.0133 | -2.765
-18 | -0.6166 | 0.2222 | 0.0035 | -2.775
-17.5 | -0.5944 | 0.21467 | -0.0015 | -2.7689
-17 | -0.5734 | 0.20643 | -0.0063 | -2.7777
-16.5 | -0.5522 | 0.19827 | -0.0112 | -2.7851
-16 | -0.5311 | 0.19005 | -0.0161 | -2.7945
-15.5 | -0.5165 | 0.179 | -0.0212 | -2.8855
-15 | -0.4989 | 0.17002 | -0.0261 | -2.9344
-14.5 | -0.4826 | 0.16069 | -0.0312 | -3.0033
-14 | -0.4654 | 0.15201 | -0.0362 | -3.0616
-13.5 | -0.446 | 0.14438 | -0.0408 | -3.0891
-13 | -0.4286 | 0.13631 | -0.0455 | -3.1443
-12.5 | -0.4142 | 0.1278 | -0.0503 | -3.241
-12 | -0.4104 | 0.11676 | -0.0562 | -3.5149
-11.5 | -0.4071 | 0.10651 | -0.0619 | -3.8222
-11 | -0.3964 | 0.09852 | -0.0665 | -4.0235
-10.5 | -0.3866 | 0.09067 | -0.0711 | -4.2638
-10 | -0.3873 | 0.08135 | -0.0764 | -4.7609
-9.5 | -0.3698 | 0.07577 | -0.0796 | -4.8806
-9 | -0.3816 | 0.06557 | -0.0858 | -5.8197
-8.5 | -0.3997 | 0.05424 | -0.0958 | -7.3691
-8 | -0.4346 | 0.04627 | -0.0982 | -9.3927
-7.5 | -0.4637 | 0.03905 | -0.0948 | -11.8745
-7 | -0.4712 | 0.03117 | -0.0917 | -15.1171
-6.5 | -0.4633 | 0.02337 | -0.0877 | -19.8246
-6 | -0.4493 | 0.01465 | -0.0826 | -30.6689
-5.5 | -0.4228 | 0.00675 | -0.0775 | -62.637
-5 | -0.3556 | 0.00562 | -0.0751 | -63.274
-4.5 | -0.2842 | 0.0052 | -0.074 | -54.6538
-4 | -0.213 | 0.00494 | -0.0734 | -43.1174
-3.5 | -0.1432 | 0.00469 | -0.0732 | -30.533
-3 | -0.0737 | 0.00451 | -0.0733 | -16.3415
-2.5 | -0.0049 | 0.00439 | -0.0736 | -1.1162
-2 | 0.0634 | 0.00425 | -0.0741 | 14.9176
-1.5 | 0.1317 | 0.00416 | -0.0748 | 31.6587
-1 | 0.1993 | 0.00408 | -0.0755 | 48.848
-0.5 | 0.2663 | 0.00405 | -0.0762 | 65.7531
0.5 | 0.381 | 0.00491 | -0.0746 | 77.5967
1 | 0.4375 | 0.00493 | -0.0738 | 88.7424
1.5 | 0.4956 | 0.00506 | -0.0731 | 97.9447
2 | 0.5563 | 0.00549 | -0.0723 | 101.3297
2.5 | 0.6208 | 0.0057 | -0.0721 | 108.9123
3 | 0.6858 | 0.00592 | -0.0717 | 115.8446
3.5 | 0.7506 | 0.00616 | -0.071 | 121.8506
4 | 0.8148 | 0.00645 | -0.0699 | 126.3256
4.5 | 0.8797 | 0.00674 | -0.0685 | 130.5193
5 | 0.9439 | 0.00709 | -0.0665 | 133.1312
5.5 | 1.0071 | 0.00753 | -0.0638 | 133.745
6 | 1.0696 | 0.00803 | -0.0604 | 133.2005
6.5 | 1.1157 | 0.00933 | -0.0533 | 119.582
7 | 1.1344 | 0.016 | -0.0439 | 70.9
7.5 | 1.1397 | 0.02414 | -0.0343 | 47.2121
8 | 1.1199 | 0.03063 | -0.022 | 36.5622
8.5 | 1.0824 | 0.03622 | -0.0095 | 29.884
9 | 1.0444 | 0.04278 | -0.0011 | 24.4133
9.5 | 1.004 | 0.05073 | 0.0032 | 19.7911
10 | 0.966 | 0.0602 | 0.0029 | 16.0465
10.5 | 0.9333 | 0.07157 | -0.0023 | 13.0404
11 | 0.9091 | 0.08497 | -0.0116 | 10.6991
11.5 | 0.9005 | 0.10157 | -0.0239 | 8.8658
12 | 0.8897 | 0.11574 | -0.033 | 7.6871
12.5 | 0.8841 | 0.12903 | -0.0411 | 6.8519