## index
index | Re | Mach | Datasource
1 | 50000 | 0 | JavaFoil+Calcfoil stall+Eppler ext transition
2 | 50000 | 0 | XFOIL ncrit=9
3 | 50000 | 0.1 | JavaFoil+Calcfoil stall+Eppler ext transition
4 | 50000 | 0.1 | XFOIL ncrit=9
5 | 50000 | 0.25 | JavaFoil+Calcfoil stall+Eppler ext transition
6 | 50000 | 0.25 | XFOIL ncrit=9
7 | 50000 | 0.5 | JavaFoil+Calcfoil stall+Eppler ext transition
8 | 50000 | 0.5 | XFOIL ncrit=9
9 | 100000 | 0 | JavaFoil+Calcfoil stall+Eppler ext transition
10 | 100000 | 0 | XFOIL ncrit=9
11 | 100000 | 0.1 | JavaFoil+Calcfoil stall+Eppler ext transition
12 | 100000 | 0.1 | XFOIL ncrit=9
13 | 100000 | 0.25 | JavaFoil+Calcfoil stall+Eppler ext transition
14 | 100000 | 0.25 | XFOIL ncrit=9
15 | 100000 | 0.5 | JavaFoil+Calcfoil stall+Eppler ext transition
16 | 100000 | 0.5 | XFOIL ncrit=9
17 | 250000 | 0 | JavaFoil+Calcfoil stall+Eppler ext transition
18 | 250000 | 0 | XFOIL ncrit=9
19 | 250000 | 0.1 | JavaFoil+Calcfoil stall+Eppler ext transition
20 | 250000 | 0.1 | XFOIL ncrit=9
21 | 250000 | 0.25 | JavaFoil+Calcfoil stall+Eppler ext transition
22 | 250000 | 0.25 | XFOIL ncrit=9
23 | 250000 | 0.5 | JavaFoil+Calcfoil stall+Eppler ext transition
24 | 250000 | 0.5 | XFOIL ncrit=9
25 | 500000 | 0 | JavaFoil+Calcfoil stall+Eppler ext transition
26 | 500000 | 0 | XFOIL ncrit=9
27 | 500000 | 0.1 | JavaFoil+Calcfoil stall+Eppler ext transition
28 | 500000 | 0.1 | XFOIL ncrit=9
29 | 500000 | 0.25 | JavaFoil+Calcfoil stall+Eppler ext transition
30 | 500000 | 0.25 | XFOIL ncrit=9
31 | 500000 | 0.5 | JavaFoil+Calcfoil stall+Eppler ext transition
32 | 500000 | 0.5 | XFOIL ncrit=9
33 | 750000 | 0 | JavaFoil+Calcfoil stall+Eppler ext transition
34 | 750000 | 0 | XFOIL ncrit=9
35 | 750000 | 0.1 | JavaFoil+Calcfoil stall+Eppler ext transition
36 | 750000 | 0.1 | XFOIL ncrit=9
37 | 750000 | 0.25 | JavaFoil+Calcfoil stall+Eppler ext transition
38 | 750000 | 0.25 | XFOIL ncrit=9
39 | 750000 | 0.5 | JavaFoil+Calcfoil stall+Eppler ext transition
40 | 750000 | 0.5 | XFOIL ncrit=9
41 | 1000000 | 0 | JavaFoil+Calcfoil stall+Eppler ext transition
42 | 1000000 | 0 | XFOIL ncrit=9
43 | 1000000 | 0.1 | JavaFoil+Calcfoil stall+Eppler ext transition
44 | 1000000 | 0.1 | XFOIL ncrit=9
45 | 1000000 | 0.25 | JavaFoil+Calcfoil stall+Eppler ext transition
46 | 1000000 | 0.25 | XFOIL ncrit=9
47 | 1000000 | 0.5 | JavaFoil+Calcfoil stall+Eppler ext transition
48 | 1000000 | 0.5 | XFOIL ncrit=9
49 | 2000000 | 0 | JavaFoil+Calcfoil stall+Eppler ext transition
50 | 2000000 | 0 | XFOIL ncrit=9
51 | 2000000 | 0.1 | JavaFoil+Calcfoil stall+Eppler ext transition
52 | 2000000 | 0.1 | XFOIL ncrit=9
53 | 2000000 | 0.25 | JavaFoil+Calcfoil stall+Eppler ext transition
54 | 2000000 | 0.25 | XFOIL ncrit=9
55 | 2000000 | 0.5 | JavaFoil+Calcfoil stall+Eppler ext transition
56 | 2000000 | 0.5 | XFOIL ncrit=9
57 | 3000000 | 0 | JavaFoil+Calcfoil stall+Eppler ext transition
58 | 3000000 | 0 | XFOIL ncrit=9
59 | 3000000 | 0.1 | JavaFoil+Calcfoil stall+Eppler ext transition
60 | 3000000 | 0.1 | XFOIL ncrit=9
61 | 3000000 | 0.25 | JavaFoil+Calcfoil stall+Eppler ext transition
62 | 3000000 | 0.25 | XFOIL ncrit=9
63 | 3000000 | 0.5 | JavaFoil+Calcfoil stall+Eppler ext transition
64 | 3000000 | 0.5 | XFOIL ncrit=9
65 | 4000000 | 0 | JavaFoil+Calcfoil stall+Eppler ext transition
66 | 4000000 | 0 | XFOIL ncrit=9
67 | 4000000 | 0.1 | JavaFoil+Calcfoil stall+Eppler ext transition
68 | 4000000 | 0.1 | XFOIL ncrit=9
69 | 4000000 | 0.25 | JavaFoil+Calcfoil stall+Eppler ext transition
70 | 4000000 | 0.25 | XFOIL ncrit=9
71 | 4000000 | 0.5 | JavaFoil+Calcfoil stall+Eppler ext transition
72 | 4000000 | 0.5 | XFOIL ncrit=9
73 | 5000000 | 0 | JavaFoil+Calcfoil stall+Eppler ext transition
74 | 5000000 | 0 | XFOIL ncrit=9
75 | 5000000 | 0.1 | JavaFoil+Calcfoil stall+Eppler ext transition
76 | 5000000 | 0.1 | XFOIL ncrit=9
77 | 5000000 | 0.25 | JavaFoil+Calcfoil stall+Eppler ext transition
78 | 5000000 | 0.25 | XFOIL ncrit=9
79 | 5000000 | 0.5 | JavaFoil+Calcfoil stall+Eppler ext transition
80 | 5000000 | 0.5 | XFOIL ncrit=9
81 | 6000000 | 0 | JavaFoil+Calcfoil stall+Eppler ext transition
82 | 6000000 | 0 | XFOIL ncrit=9
83 | 6000000 | 0.1 | JavaFoil+Calcfoil stall+Eppler ext transition
84 | 6000000 | 0.1 | XFOIL ncrit=9
85 | 6000000 | 0.25 | JavaFoil+Calcfoil stall+Eppler ext transition
86 | 6000000 | 0.25 | XFOIL ncrit=9
87 | 6000000 | 0.5 | JavaFoil+Calcfoil stall+Eppler ext transition
88 | 6000000 | 0.5 | XFOIL ncrit=9
89 | 7000000 | 0 | JavaFoil+Calcfoil stall+Eppler ext transition
90 | 7000000 | 0 | XFOIL ncrit=9
91 | 7000000 | 0.1 | JavaFoil+Calcfoil stall+Eppler ext transition
92 | 7000000 | 0.1 | XFOIL ncrit=9
93 | 7000000 | 0.25 | JavaFoil+Calcfoil stall+Eppler ext transition
94 | 7000000 | 0.25 | XFOIL ncrit=9
95 | 7000000 | 0.5 | JavaFoil+Calcfoil stall+Eppler ext transition
96 | 7000000 | 0.5 | XFOIL ncrit=9
97 | 8000000 | 0 | JavaFoil+Calcfoil stall+Eppler ext transition
98 | 8000000 | 0 | XFOIL ncrit=9
99 | 8000000 | 0.1 | JavaFoil+Calcfoil stall+Eppler ext transition
100 | 8000000 | 0.1 | XFOIL ncrit=9
101 | 8000000 | 0.25 | JavaFoil+Calcfoil stall+Eppler ext transition
102 | 8000000 | 0.25 | XFOIL ncrit=9
103 | 8000000 | 0.5 | JavaFoil+Calcfoil stall+Eppler ext transition
104 | 8000000 | 0.5 | XFOIL ncrit=9
105 | 10000000 | 0 | JavaFoil+Calcfoil stall+Eppler ext transition
106 | 10000000 | 0 | XFOIL ncrit=9
107 | 10000000 | 0.1 | JavaFoil+Calcfoil stall+Eppler ext transition
108 | 10000000 | 0.1 | XFOIL ncrit=9
109 | 10000000 | 0.25 | JavaFoil+Calcfoil stall+Eppler ext transition
110 | 10000000 | 0.25 | XFOIL ncrit=9
111 | 10000000 | 0.5 | JavaFoil+Calcfoil stall+Eppler ext transition
112 | 10000000 | 0.5 | XFOIL ncrit=9
113 | 12000000 | 0 | JavaFoil+Calcfoil stall+Eppler ext transition
114 | 12000000 | 0 | XFOIL ncrit=9
115 | 12000000 | 0.1 | JavaFoil+Calcfoil stall+Eppler ext transition
116 | 12000000 | 0.1 | XFOIL ncrit=9
117 | 12000000 | 0.25 | JavaFoil+Calcfoil stall+Eppler ext transition
118 | 12000000 | 0.25 | XFOIL ncrit=9
119 | 12000000 | 0.5 | JavaFoil+Calcfoil stall+Eppler ext transition
120 | 12000000 | 0.5 | XFOIL ncrit=9
121 | 14000000 | 0 | JavaFoil+Calcfoil stall+Eppler ext transition
122 | 14000000 | 0 | XFOIL ncrit=9
123 | 14000000 | 0.1 | JavaFoil+Calcfoil stall+Eppler ext transition
124 | 14000000 | 0.1 | XFOIL ncrit=9
125 | 14000000 | 0.25 | JavaFoil+Calcfoil stall+Eppler ext transition
126 | 14000000 | 0.25 | XFOIL ncrit=9
127 | 14000000 | 0.5 | JavaFoil+Calcfoil stall+Eppler ext transition
128 | 14000000 | 0.5 | XFOIL ncrit=9
129 | 16000000 | 0 | JavaFoil+Calcfoil stall+Eppler ext transition
130 | 16000000 | 0 | XFOIL ncrit=9
131 | 16000000 | 0.1 | JavaFoil+Calcfoil stall+Eppler ext transition
132 | 16000000 | 0.1 | XFOIL ncrit=9
133 | 16000000 | 0.25 | JavaFoil+Calcfoil stall+Eppler ext transition
134 | 16000000 | 0.25 | XFOIL ncrit=9
135 | 16000000 | 0.5 | JavaFoil+Calcfoil stall+Eppler ext transition
136 | 16000000 | 0.5 | XFOIL ncrit=9
137 | 18000000 | 0 | JavaFoil+Calcfoil stall+Eppler ext transition
138 | 18000000 | 0 | XFOIL ncrit=9
139 | 18000000 | 0.1 | JavaFoil+Calcfoil stall+Eppler ext transition
140 | 18000000 | 0.1 | XFOIL ncrit=9
141 | 18000000 | 0.25 | JavaFoil+Calcfoil stall+Eppler ext transition
142 | 18000000 | 0.25 | XFOIL ncrit=9
143 | 18000000 | 0.5 | JavaFoil+Calcfoil stall+Eppler ext transition
144 | 18000000 | 0.5 | XFOIL ncrit=9
145 | 20000000 | 0 | JavaFoil+Calcfoil stall+Eppler ext transition
146 | 20000000 | 0 | XFOIL ncrit=9
147 | 20000000 | 0.1 | JavaFoil+Calcfoil stall+Eppler ext transition
148 | 20000000 | 0.1 | XFOIL ncrit=9
149 | 20000000 | 0.25 | JavaFoil+Calcfoil stall+Eppler ext transition
150 | 20000000 | 0.25 | XFOIL ncrit=9
151 | 20000000 | 0.5 | JavaFoil+Calcfoil stall+Eppler ext transition
152 | 20000000 | 0.5 | XFOIL ncrit=9

## 1. Re 50k Mach 0.00 (1)
BIGFOIL.COM POLAR EXPORT
NACA63-514 a=0.5
NACA63-514 a=0.5 |  |  |  | Cl Max: | 1.274 | at alpha= | 8.5 | deg
JavaFoil+Calcfoil stall+Eppler ext transition |  |  |  | L/D Max: | 36.488 | at alpha= | 7.5 | deg
Re: | 50000 |  |  | Cd Min: | 0.01758 | at alpha= | -1.5 | deg
Mach: | 0 |  |  | Cl=0 at alpha= | -3.2593 | deg
|  |  |  | @ Cl=0.1, Cd= | 0.018156
|  |  |  | @ Cl=0.4, Cd= | 0.02075
|  |  |  | @ Cl=0.6, Cd= | 0.022036
alpha (deg) | Cl | Cd | Cm | Cl/Cd
-19.5 | -0.57 | 0.32976 | -0.015 | -1.727
-19 | -0.586 | 0.31205 | -0.015 | -1.877
-18.5 | -0.601 | 0.29339 | -0.015 | -2.05
-18 | -0.616 | 0.28068 | -0.015 | -2.196
-17.5 | -0.631 | 0.26687 | -0.016 | -2.363
-17 | -0.643 | 0.2441 | -0.015 | -2.636
-16.5 | -0.655 | 0.23577 | -0.016 | -2.778
-16 | -0.665 | 0.21674 | -0.017 | -3.068
-15.5 | -0.673 | 0.19979 | -0.018 | -3.37
-15 | -0.679 | 0.18079 | -0.018 | -3.757
-14.5 | -0.683 | 0.16826 | -0.019 | -4.058
-14 | -0.683 | 0.16435 | -0.019 | -4.157
-13.5 | -0.681 | 0.14812 | -0.02 | -4.599
-13 | -0.676 | 0.13769 | -0.02 | -4.907
-12.5 | -0.667 | 0.12642 | -0.021 | -5.276
-12 | -0.655 | 0.11874 | -0.021 | -5.514
-11.5 | -0.639 | 0.11153 | -0.022 | -5.728
-11 | -0.62 | 0.10253 | -0.022 | -6.043
-10.5 | -0.597 | 0.09669 | -0.022 | -6.17
-10 | -0.57 | 0.08923 | -0.023 | -6.392
-9.5 | -0.541 | 0.0833 | -0.023 | -6.492
-9 | -0.508 | 0.07773 | -0.023 | -6.538
-8.5 | -0.473 | 0.07183 | -0.023 | -6.582
-8 | -0.435 | 0.06722 | -0.024 | -6.469
-7.5 | -0.394 | 0.0631 | -0.024 | -6.246
-7 | -0.352 | 0.05921 | -0.024 | -5.938
-6.5 | -0.308 | 0.05522 | -0.025 | -5.573
-6 | -0.262 | 0.05244 | -0.025 | -5.003
-5.5 | -0.216 | 0.04926 | -0.026 | -4.389
-5 | -0.169 | 0.04671 | -0.026 | -3.629
-4.5 | -0.122 | 0.04456 | -0.027 | -2.742
-4 | -0.074 | 0.04254 | -0.028 | -1.748
-3.5 | -0.026 | 0.04084 | -0.029 | -0.64
-3 | 0.028 | 0.01839 | -0.058 | 1.51
-2.5 | 0.088 | 0.01828 | -0.059 | 4.825
-2 | 0.149 | 0.01765 | -0.059 | 8.431
-1.5 | 0.21 | 0.01758 | -0.059 | 11.936
-1 | 0.27 | 0.01764 | -0.06 | 15.326
-0.5 | 0.331 | 0.01774 | -0.06 | 18.661
0 | 0.366 | 0.02055 | -0.06 | 17.826
0.5 | 0.422 | 0.02088 | -0.061 | 20.231
1 | 0.478 | 0.02126 | -0.061 | 22.489
1.5 | 0.534 | 0.0217 | -0.061 | 24.6
2 | 0.589 | 0.02192 | -0.062 | 26.876
2.5 | 0.644 | 0.0225 | -0.062 | 28.636
3 | 0.698 | 0.02303 | -0.063 | 30.308
3.5 | 0.753 | 0.02364 | -0.063 | 31.877
4 | 0.808 | 0.02438 | -0.063 | 33.159
4.5 | 0.863 | 0.02516 | -0.064 | 34.294
5 | 0.915 | 0.02612 | -0.064 | 35.047
5.5 | 0.968 | 0.02712 | -0.065 | 35.683
6 | 1.019 | 0.02819 | -0.065 | 36.14
6.5 | 1.068 | 0.02942 | -0.065 | 36.306
7 | 1.116 | 0.03071 | -0.066 | 36.341
7.5 | 1.19 | 0.0326 | -0.068 | 36.488
8 | 1.233 | 0.03417 | -0.069 | 36.095
8.5 | 1.274 | 0.03604 | -0.069 | 35.358
9 | 1.124 | 0.06573 | -0.037 | 17.103
9.5 | 1.151 | 0.07077 | -0.033 | 16.259
10 | 1.176 | 0.07639 | -0.032 | 15.398
10.5 | 1.199 | 0.0822 | -0.031 | 14.588
11 | 1.218 | 0.08835 | -0.03 | 13.786
11.5 | 1.229 | 0.09526 | -0.029 | 12.904
12 | 1.236 | 0.10171 | -0.029 | 12.151
12.5 | 1.237 | 0.10881 | -0.028 | 11.37
13 | 1.234 | 0.11563 | -0.028 | 10.671
13.5 | 1.226 | 0.12547 | -0.027 | 9.769

## 2. Re 50k Mach 0.00 (2)
BIGFOIL.COM POLAR EXPORT
NACA63-514 a=0.5
NACA63-514 a=0.5 |  |  |  | Cl Max: | 1.2958 | at alpha= | 13.5 | deg
XFOIL ncrit=9 |  |  |  | L/D Max: | 22.4166 | at alpha= | 11.5 | deg
Re: | 50000 |  |  | Cd Min: | 0.24294 | at alpha= | 18.5 | deg
Mach: | 0 |  |  | Cl=0 at alpha= | 1.7722 | deg
|  |  |  | @ Cl=0.1, Cd= | 0.047298
|  |  |  | @ Cl=0.4, Cd= | 0.071185
|  |  |  | @ Cl=0.6, Cd= | 0.094915
alpha (deg) | Cl | Cd | Cm | Cl/Cd
-11 | -0.2983 | 0.12243 | -0.0349 | -2.4365
-10.5 | -0.303 | 0.11869 | -0.0367 | -2.5529
-10 | -0.3116 | 0.11544 | -0.034 | -2.6992
-9.5 | -0.3237 | 0.11282 | -0.0272 | -2.8692
-9 | -0.3463 | 0.11105 | -0.021 | -3.1184
-8.5 | -0.3743 | 0.10962 | -0.0154 | -3.4145
-8 | -0.4137 | 0.10873 | -0.0097 | -3.8048
-7.5 | -0.3989 | 0.10327 | -0.0054 | -3.8627
-7 | -0.4396 | 0.10211 | 0.0008 | -4.3052
-6.5 | -0.4429 | 0.09736 | 0.0052 | -4.5491
-6 | -0.5961 | 0.07025 | -0.0289 | -8.4854
-5.5 | -0.574 | 0.05673 | -0.0356 | -10.1181
-5 | -0.5294 | 0.04783 | -0.0402 | -11.0684
-4.5 | -0.4717 | 0.04284 | -0.0434 | -11.0107
-4 | -0.415 | 0.03968 | -0.0456 | -10.4587
-3.5 | -0.362 | 0.03749 | -0.0464 | -9.6559
-3 | -0.308 | 0.03618 | -0.047 | -8.513
-2.5 | -0.2573 | 0.03475 | -0.0473 | -7.4043
-2 | -0.2423 | 0.03315 | -0.0369 | -7.3092
-1.5 | -0.2476 | 0.03308 | -0.0235 | -7.4849
-1 | -0.2258 | 0.03169 | -0.0214 | -7.1253
-0.5 | -0.1804 | 0.03274 | -0.0248 | -5.5101
0.5 | -0.0973 | 0.03585 | -0.0278 | -2.7141
1 | -0.0582 | 0.03767 | -0.0287 | -1.545
1.5 | -0.0202 | 0.03965 | -0.0294 | -0.50946
2 | 0.0169 | 0.04179 | -0.0301 | 0.4044
2.5 | 0.0531 | 0.04408 | -0.0308 | 1.2046
3 | 0.106 | 0.04771 | -0.0349 | 2.2218
3.5 | 0.1751 | 0.05252 | -0.0421 | 3.334
4 | 0.2339 | 0.05679 | -0.047 | 4.1187
4.5 | 0.2853 | 0.06084 | -0.0505 | 4.6893
5 | 0.339 | 0.06552 | -0.0542 | 5.174
6 | 0.4204 | 0.07308 | -0.0574 | 5.7526
6.5 | 0.4571 | 0.07728 | -0.0587 | 5.9149
7 | 0.5089 | 0.08293 | -0.0619 | 6.1365
7.5 | 0.5421 | 0.08702 | -0.0625 | 6.2296
8 | 0.573 | 0.09141 | -0.0631 | 6.2685
8.5 | 0.6139 | 0.09672 | -0.0646 | 6.3472
9 | 0.7059 | 0.0946 | -0.0616 | 7.4619
9.5 | 0.7525 | 0.09606 | -0.0599 | 7.8336
10 | 0.8085 | 0.09678 | -0.0581 | 8.354
10.5 | 0.8709 | 0.09541 | -0.055 | 9.128
11 | 1.0666 | 0.06794 | -0.0408 | 15.6991
11.5 | 1.1697 | 0.05218 | -0.0275 | 22.4166
12 | 1.1991 | 0.05624 | -0.0236 | 21.3211
12.5 | 1.2514 | 0.06088 | -0.0216 | 20.5552
13 | 1.2864 | 0.06703 | -0.0202 | 19.1914
13.5 | 1.2958 | 0.07503 | -0.0188 | 17.2704
14 | 1.2547 | 0.08484 | -0.0181 | 14.789
14.5 | 1.1996 | 0.09737 | -0.0203 | 12.32
15 | 1.1388 | 0.11313 | -0.026 | 10.0663
15.5 | 0.8818 | 0.18705 | -0.0764 | 4.7142
16.5 | 0.8851 | 0.20831 | -0.0888 | 4.249
17 | 0.8959 | 0.21553 | -0.0925 | 4.1567
17.5 | 0.9132 | 0.22339 | -0.0955 | 4.0879
18 | 0.9348 | 0.2319 | -0.098 | 4.031
18.5 | 0.9646 | 0.24294 | -0.0995 | 3.9705

## 3. Re 50k Mach 0.10 (1)
BIGFOIL.COM POLAR EXPORT
NACA63-514 a=0.5
NACA63-514 a=0.5 |  |  |  | Cl Max: | 1.279 | at alpha= | 8.5 | deg
JavaFoil+Calcfoil stall+Eppler ext transition |  |  |  | L/D Max: | 36.242 | at alpha= | 7.5 | deg
Re: | 50000 |  |  | Cd Min: | 0.01762 | at alpha= | -1.5 | deg
Mach: | 0.1 |  |  | Cl=0 at alpha= | -3.2593 | deg
|  |  |  | @ Cl=0.1, Cd= | 0.018196
|  |  |  | @ Cl=0.4, Cd= | 0.020806
|  |  |  | @ Cl=0.6, Cd= | 0.022117
alpha (deg) | Cl | Cd | Cm | Cl/Cd
-18.5 | -0.556 | 0.30793 | -0.015 | -1.804
-18 | -0.574 | 0.30315 | -0.016 | -1.892
-17.5 | -0.591 | 0.28146 | -0.015 | -2.099
-17 | -0.607 | 0.26541 | -0.015 | -2.287
-16.5 | -0.622 | 0.24233 | -0.016 | -2.566
-16 | -0.635 | 0.23068 | -0.017 | -2.754
-15.5 | -0.647 | 0.20082 | -0.017 | -3.221
-15 | -0.656 | 0.18965 | -0.018 | -3.459
-14.5 | -0.663 | 0.17275 | -0.019 | -3.836
-14 | -0.666 | 0.16671 | -0.019 | -3.997
-13.5 | -0.667 | 0.15348 | -0.02 | -4.346
-13 | -0.664 | 0.14484 | -0.02 | -4.586
-12.5 | -0.658 | 0.12943 | -0.021 | -5.083
-12 | -0.648 | 0.12106 | -0.021 | -5.351
-11.5 | -0.634 | 0.1131 | -0.022 | -5.604
-11 | -0.616 | 0.10324 | -0.022 | -5.968
-10.5 | -0.595 | 0.09948 | -0.022 | -5.976
-10 | -0.569 | 0.08933 | -0.023 | -6.374
-9.5 | -0.541 | 0.08344 | -0.023 | -6.48
-9 | -0.509 | 0.07762 | -0.023 | -6.553
-8.5 | -0.474 | 0.07173 | -0.023 | -6.604
-8 | -0.436 | 0.06796 | -0.024 | -6.417
-7.5 | -0.395 | 0.06358 | -0.024 | -6.22
-7 | -0.353 | 0.05932 | -0.024 | -5.949
-6.5 | -0.309 | 0.05558 | -0.025 | -5.559
-6 | -0.263 | 0.05221 | -0.025 | -5.046
-5.5 | -0.217 | 0.04949 | -0.026 | -4.389
-5 | -0.17 | 0.0469 | -0.026 | -3.631
-4.5 | -0.123 | 0.04455 | -0.027 | -2.755
-4 | -0.075 | 0.04254 | -0.028 | -1.756
-3.5 | -0.026 | 0.04094 | -0.029 | -0.642
-3 | 0.028 | 0.01843 | -0.059 | 1.514
-2.5 | 0.089 | 0.01831 | -0.059 | 4.842
-2 | 0.15 | 0.01768 | -0.059 | 8.456
-1.5 | 0.211 | 0.01762 | -0.06 | 11.966
-1 | 0.272 | 0.01768 | -0.06 | 15.37
-0.5 | 0.333 | 0.01778 | -0.06 | 18.708
0 | 0.368 | 0.02064 | -0.06 | 17.827
0.5 | 0.424 | 0.02093 | -0.061 | 20.276
1 | 0.48 | 0.02133 | -0.061 | 22.53
1.5 | 0.536 | 0.02181 | -0.062 | 24.588
2 | 0.592 | 0.02204 | -0.062 | 26.848
2.5 | 0.648 | 0.02258 | -0.062 | 28.686
3 | 0.701 | 0.02315 | -0.063 | 30.301
3.5 | 0.757 | 0.02376 | -0.063 | 31.858
4 | 0.812 | 0.02447 | -0.064 | 33.197
4.5 | 0.867 | 0.0253 | -0.064 | 34.258
5 | 0.919 | 0.02627 | -0.065 | 34.995
5.5 | 0.972 | 0.02726 | -0.065 | 35.644
6 | 1.023 | 0.02838 | -0.065 | 36.053
6.5 | 1.073 | 0.02961 | -0.066 | 36.222
7 | 1.121 | 0.03098 | -0.066 | 36.176
7.5 | 1.194 | 0.03296 | -0.069 | 36.242
8 | 1.238 | 0.03453 | -0.069 | 35.849
8.5 | 1.279 | 0.03641 | -0.069 | 35.116
9 | 1.125 | 0.06653 | -0.035 | 16.914
9.5 | 1.154 | 0.07104 | -0.034 | 16.243
10 | 1.179 | 0.07659 | -0.032 | 15.391
10.5 | 1.201 | 0.08279 | -0.031 | 14.502
11 | 1.218 | 0.08917 | -0.03 | 13.661
11.5 | 1.228 | 0.09658 | -0.029 | 12.71
12 | 1.232 | 0.10298 | -0.029 | 11.964
12.5 | 1.231 | 0.10949 | -0.028 | 11.242
13 | 1.225 | 0.12027 | -0.028 | 10.184
13.5 | 1.213 | 0.12727 | -0.027 | 9.532

## 4. Re 50k Mach 0.10 (2)
BIGFOIL.COM POLAR EXPORT
NACA63-514 a=0.5
NACA63-514 a=0.5 |  |  |  | Cl Max: | 1.2861 | at alpha= | 13.5 | deg
XFOIL ncrit=9 |  |  |  | L/D Max: | 22.023 | at alpha= | 11.5 | deg
Re: | 50000 |  |  | Cd Min: | 0.24246 | at alpha= | 18.5 | deg
Mach: | 0.1 |  |  | Cl=0 at alpha= | 1.7895 | deg
|  |  |  | @ Cl=0.1, Cd= | 0.04749
|  |  |  | @ Cl=0.4, Cd= | 0.071304
|  |  |  | @ Cl=0.6, Cd= | 0.095298
alpha (deg) | Cl | Cd | Cm | Cl/Cd
-20 | -0.5892 | 0.23899 | 0.0252 | -2.4654
-19.5 | -0.575 | 0.23395 | 0.0202 | -2.4578
-19 | -0.5478 | 0.22374 | 0.0179 | -2.4484
-18.5 | -0.5329 | 0.2193 | 0.0131 | -2.43
-18 | -0.529 | 0.21858 | 0.0069 | -2.4202
-17.5 | -0.4935 | 0.20502 | 0.0057 | -2.4071
-17 | -0.4901 | 0.20426 | -0.0002 | -2.3994
-16.5 | -0.4592 | 0.19247 | -0.0022 | -2.3858
-16 | -0.4498 | 0.18876 | -0.0069 | -2.3829
-15.5 | -0.427 | 0.17983 | -0.0097 | -2.3745
-15 | -0.4211 | 0.17655 | -0.0142 | -2.3852
-14.5 | -0.3924 | 0.16673 | -0.0161 | -2.3535
-14 | -0.3863 | 0.16158 | -0.0204 | -2.3908
-13.5 | -0.3734 | 0.15601 | -0.0234 | -2.3934
-13 | -0.3505 | 0.14788 | -0.0256 | -2.3702
-12.5 | -0.3338 | 0.14103 | -0.0282 | -2.3669
-12 | -0.3193 | 0.13447 | -0.0308 | -2.3745
-11.5 | -0.3058 | 0.12822 | -0.0332 | -2.385
-11 | -0.2979 | 0.12301 | -0.0354 | -2.4218
-10.5 | -0.3039 | 0.11945 | -0.0371 | -2.5442
-10 | -0.312 | 0.11617 | -0.0338 | -2.6857
-9.5 | -0.324 | 0.11352 | -0.027 | -2.8541
-9 | -0.346 | 0.1117 | -0.021 | -3.0976
-8.5 | -0.3742 | 0.11028 | -0.0154 | -3.3932
-8 | -0.4135 | 0.10938 | -0.0098 | -3.7804
-7.5 | -0.3972 | 0.10376 | -0.0056 | -3.8281
-7 | -0.438 | 0.10262 | 0.0006 | -4.2682
-6.5 | -0.4417 | 0.09786 | 0.0049 | -4.5136
-5.5 | -0.577 | 0.0579 | -0.0353 | -9.9655
-5 | -0.5298 | 0.04858 | -0.041 | -10.9057
-4.5 | -0.4736 | 0.04348 | -0.044 | -10.8924
-4 | -0.4148 | 0.04018 | -0.0466 | -10.3235
-3.5 | -0.364 | 0.03785 | -0.0469 | -9.6169
-3 | -0.3042 | 0.03662 | -0.0485 | -8.3069
-2.5 | -0.2604 | 0.03514 | -0.0475 | -7.4104
-2 | -0.2404 | 0.03334 | -0.0385 | -7.2106
-1 | -0.2291 | 0.03185 | -0.0211 | -7.1931
-0.5 | -0.1833 | 0.03284 | -0.0247 | -5.5816
0.5 | -0.0993 | 0.03596 | -0.0278 | -2.7614
1 | -0.06 | 0.03779 | -0.0287 | -1.5877
1.5 | -0.0216 | 0.03978 | -0.0295 | -0.54299
2 | 0.0157 | 0.04192 | -0.0302 | 0.37452
2.5 | 0.0521 | 0.04423 | -0.0309 | 1.1779
3 | 0.1072 | 0.04798 | -0.0354 | 2.2343
3.5 | 0.1767 | 0.05285 | -0.0425 | 3.3434
4 | 0.2355 | 0.05713 | -0.0474 | 4.1222
4.5 | 0.2862 | 0.0611 | -0.0508 | 4.6841
5 | 0.3344 | 0.06527 | -0.0536 | 5.1233
5.5 | 0.3902 | 0.07035 | -0.0575 | 5.5466
6 | 0.4235 | 0.07359 | -0.0579 | 5.7549
6.5 | 0.4576 | 0.07754 | -0.0588 | 5.9015
7 | 0.5004 | 0.08256 | -0.0609 | 6.061
7.5 | 0.5498 | 0.08812 | -0.0635 | 6.2392
8.5 | 0.614 | 0.0973 | -0.0647 | 6.3104
9 | 0.6308 | 0.10118 | -0.064 | 6.2344
9.5 | 0.7502 | 0.09662 | -0.0599 | 7.7644
10 | 0.8012 | 0.09786 | -0.0582 | 8.1872
10.5 | 0.8555 | 0.09767 | -0.0554 | 8.7591
11 | 0.922 | 0.09375 | -0.0503 | 9.8347
11.5 | 1.1692 | 0.05309 | -0.0266 | 22.023
12 | 1.1968 | 0.0575 | -0.023 | 20.8139
13 | 1.2735 | 0.06881 | -0.0194 | 18.5075
13.5 | 1.2861 | 0.07688 | -0.0182 | 16.7287
14 | 1.2415 | 0.08719 | -0.0181 | 14.239
14.5 | 1.1868 | 0.10013 | -0.0209 | 11.8526
15 | 1.1303 | 0.11595 | -0.027 | 9.7482
16.5 | 0.8871 | 0.20911 | -0.0894 | 4.2423
17 | 0.898 | 0.21636 | -0.0932 | 4.1505
17.5 | 0.9158 | 0.22432 | -0.0962 | 4.0826
18 | 0.938 | 0.23301 | -0.0986 | 4.0256
18.5 | 0.9629 | 0.24246 | -0.1008 | 3.9714

## 5. Re 50k Mach 0.25 (1)
BIGFOIL.COM POLAR EXPORT
NACA63-514 a=0.5
NACA63-514 a=0.5 |  |  |  | Cl Max: | 1.3 | at alpha= | 8.5 | deg
JavaFoil+Calcfoil stall+Eppler ext transition |  |  |  | L/D Max: | 35.632 | at alpha= | 6.5 | deg
Re: | 50000 |  |  | Cd Min: | 0.01788 | at alpha= | -1.5 | deg
Mach: | 0.25 |  |  | Cl=0 at alpha= | -3.2589 | deg
|  |  |  | @ Cl=0.1, Cd= | 0.018456
|  |  |  | @ Cl=0.4, Cd= | 0.021199
|  |  |  | @ Cl=0.6, Cd= | 0.022806
alpha (deg) | Cl | Cd | Cm | Cl/Cd
-16.5 | -0.308 | 0.70671 | -0.02 | -0.436
-16 | -0.358 | 0.38417 | -0.016 | -0.933
-15.5 | -0.404 | 0.30227 | -0.016 | -1.338
-15 | -0.446 | 0.2631 | -0.016 | -1.695
-14.5 | -0.483 | 0.24309 | -0.016 | -1.986
-14 | -0.515 | 0.20701 | -0.017 | -2.488
-13.5 | -0.542 | 0.18037 | -0.018 | -3.003
-13 | -0.563 | 0.16506 | -0.019 | -3.41
-12.5 | -0.578 | 0.1547 | -0.02 | -3.735
-12 | -0.587 | 0.1368 | -0.021 | -4.288
-11.5 | -0.589 | 0.12794 | -0.022 | -4.601
-11 | -0.584 | 0.11643 | -0.022 | -5.019
-10.5 | -0.574 | 0.10674 | -0.023 | -5.377
-10 | -0.557 | 0.09692 | -0.023 | -5.75
-9.5 | -0.535 | 0.08955 | -0.023 | -5.979
-9 | -0.508 | 0.08185 | -0.023 | -6.211
-8.5 | -0.477 | 0.07584 | -0.024 | -6.288
-8 | -0.441 | 0.07054 | -0.024 | -6.258
-7.5 | -0.402 | 0.06604 | -0.024 | -6.086
-7 | -0.36 | 0.06089 | -0.025 | -5.906
-6.5 | -0.316 | 0.05695 | -0.025 | -5.541
-6 | -0.269 | 0.05358 | -0.025 | -5.03
-5.5 | -0.222 | 0.04995 | -0.026 | -4.453
-5 | -0.174 | 0.04749 | -0.027 | -3.674
-4.5 | -0.126 | 0.04499 | -0.028 | -2.798
-4 | -0.077 | 0.04291 | -0.028 | -1.786
-3.5 | -0.027 | 0.04129 | -0.029 | -0.653
-3 | 0.029 | 0.01863 | -0.06 | 1.538
-2.5 | 0.091 | 0.01854 | -0.06 | 4.913
-2 | 0.154 | 0.01795 | -0.061 | 8.558
-1.5 | 0.217 | 0.01788 | -0.061 | 12.122
-1 | 0.279 | 0.01796 | -0.061 | 15.547
-0.5 | 0.342 | 0.01808 | -0.062 | 18.905
0 | 0.377 | 0.02106 | -0.062 | 17.924
0.5 | 0.435 | 0.02141 | -0.062 | 20.334
1 | 0.493 | 0.0218 | -0.063 | 22.613
1.5 | 0.55 | 0.02228 | -0.063 | 24.683
2 | 0.607 | 0.02288 | -0.063 | 26.528
2.5 | 0.665 | 0.02312 | -0.064 | 28.763
3 | 0.72 | 0.0237 | -0.064 | 30.367
3.5 | 0.777 | 0.0244 | -0.065 | 31.836
4 | 0.833 | 0.02519 | -0.065 | 33.082
4.5 | 0.889 | 0.02611 | -0.066 | 34.034
5 | 0.943 | 0.02715 | -0.066 | 34.724
5.5 | 0.996 | 0.02818 | -0.067 | 35.357
6 | 1.048 | 0.02946 | -0.067 | 35.576
6.5 | 1.098 | 0.03082 | -0.067 | 35.632
7 | 1.147 | 0.03223 | -0.068 | 35.579
7.5 | 1.219 | 0.03463 | -0.07 | 35.203
8 | 1.262 | 0.03643 | -0.071 | 34.632
8.5 | 1.3 | 0.03847 | -0.071 | 33.799
9 | 1.143 | 0.06849 | -0.034 | 16.691
9.5 | 1.168 | 0.07346 | -0.033 | 15.896
10 | 1.188 | 0.07956 | -0.032 | 14.928
10.5 | 1.202 | 0.08662 | -0.031 | 13.879
11 | 1.21 | 0.09394 | -0.029 | 12.884
11.5 | 1.206 | 0.10351 | -0.029 | 11.655
12 | 1.194 | 0.11262 | -0.028 | 10.602
12.5 | 1.172 | 0.12092 | -0.027 | 9.696
13 | 1.142 | 0.13284 | -0.026 | 8.594
13.5 | 1.102 | 0.14529 | -0.025 | 7.585

## 6. Re 50k Mach 0.25 (2)
BIGFOIL.COM POLAR EXPORT
NACA63-514 a=0.5
NACA63-514 a=0.5 |  |  |  | Cl Max: | 1.2221 | at alpha= | 13 | deg
XFOIL ncrit=9 |  |  |  | L/D Max: | 19.4865 | at alpha= | 11.5 | deg
Re: | 50000 |  |  | Cd Min: | 0.2476 | at alpha= | -20 | deg
Mach: | 0.25 |  |  | Cl=0 at alpha= | 1.8837 | deg
|  |  |  | @ Cl=0.1, Cd= | 0.048803
|  |  |  | @ Cl=0.4, Cd= | 0.07279
|  |  |  | @ Cl=0.6, Cd= | 0.096951
alpha (deg) | Cl | Cd | Cm | Cl/Cd
-20 | -0.6034 | 0.2476 | 0.025 | -2.437
-19.5 | -0.5743 | 0.23409 | 0.0225 | -2.4533
-19 | -0.5528 | 0.22725 | 0.0185 | -2.4326
-18.5 | -0.5438 | 0.22623 | 0.0123 | -2.4037
-18 | -0.5174 | 0.21512 | 0.0092 | -2.4052
-17.5 | -0.4957 | 0.20816 | 0.0056 | -2.3813
-17 | -0.5019 | 0.21174 | -0.0016 | -2.3704
-16.5 | -0.4576 | 0.19488 | -0.0024 | -2.3481
-16 | -0.4597 | 0.19525 | -0.0087 | -2.3544
-15.5 | -0.4214 | 0.18167 | -0.0101 | -2.3196
-15 | -0.4297 | 0.18248 | -0.0162 | -2.3548
-14.5 | -0.3908 | 0.16976 | -0.0178 | -2.3021
-14 | -0.3707 | 0.162 | -0.0209 | -2.2883
-13.5 | -0.3811 | 0.16131 | -0.026 | -2.3625
-13 | -0.3536 | 0.15206 | -0.0283 | -2.3254
-12.5 | -0.3328 | 0.14445 | -0.0308 | -2.3039
-12 | -0.3117 | 0.13687 | -0.0332 | -2.2773
-11.5 | -0.2996 | 0.1309 | -0.0358 | -2.2888
-11 | -0.3005 | 0.12687 | -0.0382 | -2.3686
-10.5 | -0.3015 | 0.12258 | -0.0381 | -2.4596
-10 | -0.315 | 0.12023 | -0.0323 | -2.62
-9.5 | -0.3262 | 0.11737 | -0.0261 | -2.7792
-9 | -0.3456 | 0.11523 | -0.0206 | -2.9992
-8.5 | -0.3748 | 0.11388 | -0.0154 | -3.2912
-8 | -0.3868 | 0.11036 | -0.0108 | -3.5049
-7.5 | -0.3892 | 0.10645 | -0.0063 | -3.6562
-7 | -0.4266 | 0.10507 | -0.0006 | -4.0602
-6.5 | -0.4354 | 0.1006 | 0.0035 | -4.328
-5.5 | -0.5707 | 0.06295 | -0.0379 | -9.0659
-5 | -0.535 | 0.05353 | -0.0428 | -9.9944
-4.5 | -0.4795 | 0.04675 | -0.0477 | -10.2567
-4 | -0.4306 | 0.04284 | -0.0488 | -10.0514
-3.5 | -0.3684 | 0.04008 | -0.051 | -9.1916
-3 | -0.3216 | 0.03824 | -0.0504 | -8.41
-2.5 | -0.2697 | 0.03703 | -0.0503 | -7.2833
-2 | -0.2249 | 0.0348 | -0.0476 | -6.4626
-1.5 | -0.2312 | 0.03495 | -0.0327 | -6.6152
-1 | -0.2595 | 0.03302 | -0.017 | -7.8589
-0.5 | -0.2 | 0.03346 | -0.0235 | -5.9773
0.5 | -0.1107 | 0.03657 | -0.0277 | -3.0271
1 | -0.0696 | 0.03844 | -0.0288 | -1.8106
1.5 | -0.0297 | 0.04048 | -0.0297 | -0.7337
2 | 0.009 | 0.04268 | -0.0305 | 0.21087
2.5 | 0.0466 | 0.04505 | -0.0312 | 1.0344
3 | 0.1159 | 0.04992 | -0.0382 | 2.3217
3.5 | 0.1855 | 0.05497 | -0.0451 | 3.3746
4 | 0.2456 | 0.05944 | -0.05 | 4.1319
4.5 | 0.2988 | 0.06356 | -0.0535 | 4.7011
5 | 0.3421 | 0.06709 | -0.0553 | 5.0991
5.5 | 0.3809 | 0.07078 | -0.0565 | 5.3815
6 | 0.4227 | 0.07518 | -0.0583 | 5.6225
6.5 | 0.4779 | 0.08089 | -0.0618 | 5.908
7.5 | 0.5366 | 0.08871 | -0.0622 | 6.0489
8 | 0.571 | 0.09355 | -0.0632 | 6.1037
8.5 | 0.6219 | 0.09952 | -0.0653 | 6.249
9 | 0.6502 | 0.10294 | -0.0643 | 6.3163
9.5 | 0.7565 | 0.09877 | -0.0596 | 7.6592
10 | 0.8005 | 0.10086 | -0.0579 | 7.9367
10.5 | 0.8484 | 0.10166 | -0.0552 | 8.3455
11 | 0.9337 | 0.09516 | -0.0483 | 9.8119
11.5 | 1.1575 | 0.0594 | -0.0236 | 19.4865
12 | 1.1885 | 0.06415 | -0.0204 | 18.5269
12.5 | 1.2138 | 0.07057 | -0.0185 | 17.1999
13 | 1.2221 | 0.07859 | -0.0175 | 15.5503
13.5 | 1.1732 | 0.09071 | -0.0196 | 12.9335
14 | 1.1143 | 0.10622 | -0.0254 | 10.4905
15 | 0.9268 | 0.16827 | -0.0637 | 5.5078
15.5 | 0.9363 | 0.1805 | -0.0684 | 5.1873
16 | 0.9028 | 0.20924 | -0.0876 | 4.3147
16.5 | 0.898 | 0.21353 | -0.0929 | 4.2055
17 | 0.9105 | 0.221 | -0.0969 | 4.1199
17.5 | 0.9315 | 0.22967 | -0.0998 | 4.0558
18 | 0.9568 | 0.2394 | -0.1022 | 3.9967

## 7. Re 50k Mach 0.50 (1)
BIGFOIL.COM POLAR EXPORT
NACA63-514 a=0.5
NACA63-514 a=0.5 |  |  |  | Cl Max: | 1.273 | at alpha= | 7 | deg
JavaFoil+Calcfoil stall+Eppler ext transition |  |  |  | L/D Max: | 33.293 | at alpha= | 5.5 | deg
Re: | 50000 |  |  | Cd Min: | 0.01902 | at alpha= | -1.5 | deg
Mach: | 0.5 |  |  | Cl=0 at alpha= | -3.2321 | deg
|  |  |  | @ Cl=0.1, Cd= | 0.020252
|  |  |  | @ Cl=0.4, Cd= | 0.021077
|  |  |  | @ Cl=0.6, Cd= | 0.024394
alpha (deg) | Cl | Cd | Cm | Cl/Cd
-20 | -0.936 | 0.4441 | -0.031 | -2.108
-19.5 | -0.909 | 0.42974 | -0.031 | -2.115
-19 | -0.882 | 0.42602 | -0.031 | -2.07
-18.5 | -0.854 | 0.40272 | -0.031 | -2.121
-18 | -0.825 | 0.3955 | -0.03 | -2.085
-17.5 | -0.797 | 0.39054 | -0.03 | -2.041
-17 | -0.77 | 0.3865 | -0.03 | -1.991
-16.5 | -0.742 | 0.39731 | -0.03 | -1.868
-16 | -0.715 | 0.36082 | -0.031 | -1.981
-15.5 | -0.685 | 0.32993 | -0.029 | -2.077
-15 | -0.657 | 0.33025 | -0.029 | -1.99
-14.5 | -0.63 | 0.32184 | -0.029 | -1.957
-14 | -0.602 | 0.31682 | -0.03 | -1.901
-13.5 | -0.574 | 0.31212 | -0.03 | -1.84
-13 | -0.547 | 0.29534 | -0.03 | -1.85
-12.5 | -0.518 | 0.27324 | -0.028 | -1.894
-12 | -0.49 | 0.27633 | -0.028 | -1.773
-11.5 | -0.462 | 0.26814 | -0.028 | -1.723
-11 | -0.434 | 0.25322 | -0.028 | -1.715
-10.5 | -0.406 | 0.24903 | -0.028 | -1.632
-10 | -0.378 | 0.23203 | -0.025 | -1.628
-9.5 | -0.35 | 0.22979 | -0.025 | -1.522
-9 | -0.322 | 0.23186 | -0.025 | -1.388
-8.5 | -0.294 | 0.19914 | -0.026 | -1.477
-8 | -0.266 | 0.18567 | -0.022 | -1.431
-7.5 | -0.377 | 0.09529 | -0.026 | -3.957
-7 | -0.365 | 0.07817 | -0.026 | -4.675
-6.5 | -0.333 | 0.06794 | -0.027 | -4.903
-6 | -0.29 | 0.06098 | -0.027 | -4.753
-5.5 | -0.242 | 0.05544 | -0.028 | -4.369
-5 | -0.192 | 0.05105 | -0.028 | -3.752
-4.5 | -0.139 | 0.04794 | -0.029 | -2.899
-4 | -0.085 | 0.04504 | -0.03 | -1.887
-3.5 | -0.03 | 0.04297 | -0.032 | -0.698
-3 | 0.026 | 0.0414 | -0.032 | 0.622
-2.5 | 0.102 | 0.01968 | -0.067 | 5.163
-2 | 0.172 | 0.01913 | -0.067 | 8.967
-1.5 | 0.242 | 0.01902 | -0.067 | 12.738
-1 | 0.312 | 0.01914 | -0.068 | 16.311
-0.5 | 0.382 | 0.01934 | -0.068 | 19.762
0 | 0.419 | 0.02291 | -0.069 | 18.3
0.5 | 0.483 | 0.02334 | -0.069 | 20.713
1 | 0.547 | 0.02393 | -0.069 | 22.868
1.5 | 0.611 | 0.02449 | -0.07 | 24.971
2 | 0.676 | 0.02515 | -0.071 | 26.876
2.5 | 0.74 | 0.02591 | -0.071 | 28.571
3 | 0.8 | 0.02651 | -0.072 | 30.155
3.5 | 0.862 | 0.02752 | -0.072 | 31.328
4 | 0.924 | 0.02865 | -0.072 | 32.239
4.5 | 0.985 | 0.02996 | -0.073 | 32.884
5 | 1.044 | 0.03136 | -0.073 | 33.281
5.5 | 1.1 | 0.03303 | -0.074 | 33.293
6 | 1.154 | 0.03478 | -0.074 | 33.187
6.5 | 1.203 | 0.03681 | -0.075 | 32.69
7 | 1.273 | 0.04087 | -0.077 | 31.134
7.5 | 1.126 | 0.06102 | -0.039 | 18.455
8 | 1.145 | 0.06848 | -0.036 | 16.716
8.5 | 1.148 | 0.07733 | -0.034 | 14.848
9 | 1.103 | 0.08837 | -0.031 | 12.486
9.5 | 0.818 | 0.12685 | -0.023 | 6.452
10 | 0.722 | 0.21108 | -0.028 | 3.42
10.5 | 0.749 | 0.23808 | -0.034 | 3.147
11 | 0.776 | 0.24101 | -0.034 | 3.218
11.5 | 0.802 | 0.24147 | -0.034 | 3.321
12 | 0.83 | 0.27923 | -0.039 | 2.971

## 8. Re 50k Mach 0.50 (2)
BIGFOIL.COM POLAR EXPORT
NACA63-514 a=0.5
NACA63-514 a=0.5 |  |  |  | Cl Max: | 1.106 | at alpha= | 20 | deg
XFOIL ncrit=9 |  |  |  | L/D Max: | 6.9949 | at alpha= | 9.5 | deg
Re: | 50000 |  |  | Cd Min: | 0.29645 | at alpha= | 20 | deg
Mach: | 0.5 |  |  | Cl=0 at alpha= | 2.1472 | deg
|  |  |  | @ Cl=0.1, Cd= | 0.053973
|  |  |  | @ Cl=0.4, Cd= | 0.078541
|  |  |  | @ Cl=0.6, Cd= | 0.10126
alpha (deg) | Cl | Cd | Cm | Cl/Cd
-20 | -0.6299 | 0.26012 | 0.0322 | -2.4216
-19.5 | -0.6117 | 0.25709 | 0.0253 | -2.3793
-19 | -0.5856 | 0.24706 | 0.0202 | -2.3703
-18.5 | -0.5567 | 0.23697 | 0.0159 | -2.3492
-18 | -0.5399 | 0.23378 | 0.0093 | -2.3094
-17.5 | -0.5097 | 0.22219 | 0.0052 | -2.294
-17 | -0.4883 | 0.21634 | -0.0003 | -2.2571
-16.5 | -0.4642 | 0.20804 | -0.0053 | -2.2313
-16 | -0.4383 | 0.2001 | -0.0098 | -2.1904
-15.5 | -0.4167 | 0.19278 | -0.0148 | -2.1615
-15 | -0.4008 | 0.18841 | -0.02 | -2.1273
-14.5 | -0.367 | 0.17734 | -0.0235 | -2.0695
-14 | -0.3509 | 0.17141 | -0.0286 | -2.0471
-13.5 | -0.3384 | 0.16713 | -0.0333 | -2.0248
-13 | -0.3127 | 0.15879 | -0.0369 | -1.9693
-12.5 | -0.2856 | 0.15031 | -0.0402 | -1.9001
-12 | -0.2665 | 0.14356 | -0.043 | -1.8564
-11.5 | -0.2606 | 0.13907 | -0.0434 | -1.8739
-11 | -0.2757 | 0.13733 | -0.0387 | -2.0076
-10.5 | -0.301 | 0.13666 | -0.0334 | -2.2025
-10 | -0.3314 | 0.13664 | -0.0286 | -2.4254
-9.5 | -0.3465 | 0.13412 | -0.0243 | -2.5835
-9 | -0.3593 | 0.13094 | -0.0202 | -2.744
-8.5 | -0.355 | 0.12553 | -0.0165 | -2.828
-8 | -0.3586 | 0.12145 | -0.0127 | -2.9527
-7.5 | -0.3522 | 0.1165 | -0.0149 | -3.0232
-7 | -0.3292 | 0.10963 | -0.0188 | -3.0028
-6.5 | -0.3996 | 0.09876 | -0.0333 | -4.0462
-6 | -0.4395 | 0.09091 | -0.0379 | -4.8345
-5.5 | -0.4694 | 0.08264 | -0.042 | -5.6801
-5 | -0.4905 | 0.07333 | -0.0478 | -6.6889
-4.5 | -0.4929 | 0.06542 | -0.0503 | -7.5344
-4 | -0.4761 | 0.0579 | -0.0535 | -8.2228
-3.5 | -0.4323 | 0.0514 | -0.0575 | -8.4105
-3 | -0.3784 | 0.04716 | -0.0596 | -8.0237
-2.5 | -0.3266 | 0.04447 | -0.0593 | -7.3443
-2 | -0.2719 | 0.04294 | -0.0586 | -6.3321
-1.5 | -0.2108 | 0.0418 | -0.0591 | -5.0431
1 | -0.1167 | 0.04114 | -0.0281 | -2.8367
1.5 | -0.0687 | 0.04339 | -0.0299 | -1.5833
2 | -0.0232 | 0.04584 | -0.0312 | -0.50611
2.5 | 0.0556 | 0.0511 | -0.039 | 1.0881
3 | 0.1253 | 0.05561 | -0.0452 | 2.2532
3.5 | 0.1879 | 0.06003 | -0.0499 | 3.1301
4 | 0.2463 | 0.06457 | -0.0536 | 3.8145
4.5 | 0.3064 | 0.06967 | -0.0576 | 4.3979
5 | 0.3528 | 0.07369 | -0.0593 | 4.7876
5.5 | 0.3906 | 0.07748 | -0.0599 | 5.0413
6 | 0.4303 | 0.08196 | -0.0611 | 5.2501
6.5 | 0.4751 | 0.08722 | -0.063 | 5.4471
7 | 0.5164 | 0.09238 | -0.0643 | 5.59
7.5 | 0.5506 | 0.09719 | -0.0649 | 5.6652
8 | 0.613 | 0.10233 | -0.0661 | 5.9904
8.5 | 0.6764 | 0.10227 | -0.0622 | 6.6139
9 | 0.7196 | 0.10609 | -0.0615 | 6.7829
9.5 | 0.7679 | 0.10978 | -0.0605 | 6.9949
10 | 0.7876 | 0.11467 | -0.0599 | 6.8684
10.5 | 0.8192 | 0.11921 | -0.059 | 6.8719
11 | 0.8503 | 0.12351 | -0.0576 | 6.8845
11.5 | 0.8762 | 0.12806 | -0.0563 | 6.8421
12 | 0.9032 | 0.13259 | -0.0547 | 6.812
12.5 | 0.8957 | 0.14369 | -0.0594 | 6.2336
13 | 0.9101 | 0.15226 | -0.0617 | 5.9773
13.5 | 0.9159 | 0.16284 | -0.0663 | 5.6245
14 | 0.9119 | 0.17552 | -0.0738 | 5.1954
14.5 | 0.9325 | 0.18525 | -0.0772 | 5.0337
15 | 0.9422 | 0.19702 | -0.0834 | 4.7823
15.5 | 0.947 | 0.20961 | -0.0914 | 4.5179
16 | 0.9528 | 0.22872 | -0.1031 | 4.1658
16.5 | 0.9579 | 0.23447 | -0.1096 | 4.0854
17 | 0.9857 | 0.24556 | -0.1131 | 4.0141
17.5 | 1.0065 | 0.25401 | -0.1175 | 3.9624
18 | 1.0215 | 0.26095 | -0.1231 | 3.9145
18.5 | 1.0437 | 0.27065 | -0.1278 | 3.8563
19 | 1.0736 | 0.28322 | -0.1311 | 3.7907
19.5 | 1.0869 | 0.2879 | -0.1373 | 3.7753
20 | 1.106 | 0.29645 | -0.1429 | 3.7308

## 9. Re 100k Mach 0.00 (1)
BIGFOIL.COM POLAR EXPORT
NACA63-514 a=0.5
NACA63-514 a=0.5 |  |  |  | Cl Max: | 1.377 | at alpha= | 10 | deg
JavaFoil+Calcfoil stall+Eppler ext transition |  |  |  | L/D Max: | 51.41 | at alpha= | 6.5 | deg
Re: | 100000 |  |  | Cd Min: | 0.01345 | at alpha= | -2 | deg
Mach: | 0 |  |  | Cl=0 at alpha= | -3.2333 | deg
|  |  |  | @ Cl=0.1, Cd= | 0.014534
|  |  |  | @ Cl=0.4, Cd= | 0.015053
|  |  |  | @ Cl=0.6, Cd= | 0.015742
alpha (deg) | Cl | Cd | Cm | Cl/Cd
-19 | -0.586 | 0.26257 | -0.016 | -2.231
-18.5 | -0.602 | 0.24418 | -0.016 | -2.464
-18 | -0.617 | 0.2369 | -0.016 | -2.603
-17.5 | -0.631 | 0.21914 | -0.017 | -2.878
-17 | -0.644 | 0.20914 | -0.017 | -3.077
-16.5 | -0.655 | 0.19627 | -0.018 | -3.339
-16 | -0.665 | 0.1824 | -0.018 | -3.647
-15.5 | -0.674 | 0.17009 | -0.019 | -3.961
-15 | -0.68 | 0.16038 | -0.02 | -4.238
-14.5 | -0.683 | 0.14938 | -0.02 | -4.574
-14 | -0.684 | 0.13963 | -0.02 | -4.897
-13.5 | -0.682 | 0.12922 | -0.021 | -5.275
-13 | -0.676 | 0.1195 | -0.021 | -5.658
-12.5 | -0.667 | 0.11336 | -0.022 | -5.887
-12 | -0.655 | 0.104 | -0.022 | -6.297
-11.5 | -0.639 | 0.09666 | -0.022 | -6.611
-11 | -0.62 | 0.08927 | -0.023 | -6.942
-10.5 | -0.597 | 0.086 | -0.023 | -6.938
-10 | -0.57 | 0.07857 | -0.023 | -7.26
-9.5 | -0.541 | 0.07356 | -0.023 | -7.353
-9 | -0.508 | 0.06883 | -0.024 | -7.384
-8.5 | -0.473 | 0.06426 | -0.024 | -7.358
-8 | -0.435 | 0.06039 | -0.024 | -7.202
-7.5 | -0.394 | 0.05676 | -0.025 | -6.946
-7 | -0.352 | 0.05327 | -0.025 | -6.602
-6.5 | -0.308 | 0.05007 | -0.026 | -6.147
-6 | -0.262 | 0.04717 | -0.026 | -5.563
-5.5 | -0.216 | 0.04469 | -0.027 | -4.841
-5 | -0.17 | 0.04238 | -0.028 | -4.002
-4.5 | -0.122 | 0.04051 | -0.029 | -3.018
-4 | -0.075 | 0.0383 | -0.031 | -1.948
-3.5 | -0.032 | 0.01515 | -0.06 | -2.141
-3 | 0.028 | 0.01497 | -0.06 | 1.856
-2.5 | 0.088 | 0.0148 | -0.061 | 5.961
-2 | 0.149 | 0.01345 | -0.061 | 11.064
-1.5 | 0.21 | 0.01346 | -0.061 | 15.591
-1 | 0.27 | 0.01347 | -0.061 | 20.073
-0.5 | 0.331 | 0.01356 | -0.062 | 24.405
0 | 0.374 | 0.01493 | -0.062 | 25.065
0.5 | 0.431 | 0.0152 | -0.062 | 28.364
1 | 0.488 | 0.01548 | -0.063 | 31.519
1.5 | 0.544 | 0.01584 | -0.063 | 34.385
2 | 0.601 | 0.01574 | -0.063 | 38.156
2.5 | 0.657 | 0.01615 | -0.064 | 40.668
3 | 0.712 | 0.0165 | -0.064 | 43.123
3.5 | 0.768 | 0.01695 | -0.065 | 45.3
4 | 0.824 | 0.01748 | -0.065 | 47.144
4.5 | 0.879 | 0.01806 | -0.066 | 48.662
5 | 0.932 | 0.01874 | -0.066 | 49.753
5.5 | 0.985 | 0.01943 | -0.066 | 50.704
6 | 1.037 | 0.02025 | -0.067 | 51.224
6.5 | 1.087 | 0.02115 | -0.067 | 51.41
7 | 1.136 | 0.02213 | -0.068 | 51.329
7.5 | 1.195 | 0.02747 | -0.069 | 43.518
8 | 1.239 | 0.02898 | -0.069 | 42.76
8.5 | 1.281 | 0.03064 | -0.07 | 41.795
9 | 1.317 | 0.0323 | -0.07 | 40.78
9.5 | 1.35 | 0.03405 | -0.07 | 39.635
10 | 1.377 | 0.03581 | -0.07 | 38.462
10.5 | 1.201 | 0.07465 | -0.034 | 16.089
11 | 1.219 | 0.08002 | -0.032 | 15.234
11.5 | 1.23 | 0.08593 | -0.031 | 14.315
12 | 1.237 | 0.09205 | -0.031 | 13.437
12.5 | 1.238 | 0.09822 | -0.03 | 12.604
13 | 1.235 | 0.10495 | -0.03 | 11.763
13.5 | 1.226 | 0.11134 | -0.029 | 11.013
14 | 1.213 | 0.11926 | -0.029 | 10.174
14.5 | 1.196 | 0.12696 | -0.028 | 9.423
15 | 1.175 | 0.13752 | -0.027 | 8.546

## 10. Re 100k Mach 0.00 (2)
BIGFOIL.COM POLAR EXPORT
NACA63-514 a=0.5
NACA63-514 a=0.5 |  |  |  | Cl Max: | 1.3513 | at alpha= | 14.5 | deg
XFOIL ncrit=9 |  |  |  | L/D Max: | 47.3089 | at alpha= | 9 | deg
Re: | 100000 |  |  | Cd Min: | 0.24321 | at alpha= | 19.5 | deg
Mach: | 0 |  |  | Cl=0 at alpha= | -2.9106 | deg
|  |  |  | @ Cl=0.1, Cd= | 0.027159
|  |  |  | @ Cl=0.4, Cd= | 0.031815
|  |  |  | @ Cl=0.6, Cd= | 0.041359
alpha (deg) | Cl | Cd | Cm | Cl/Cd
-20 | -0.5907 | 0.23387 | 0.0273 | -2.5258
-19.5 | -0.5692 | 0.22686 | 0.0242 | -2.509
-19 | -0.5506 | 0.22066 | 0.0199 | -2.4952
-18.5 | -0.5387 | 0.21659 | 0.0139 | -2.4872
-18 | -0.5437 | 0.21768 | 0.0062 | -2.4977
-17.5 | -0.4989 | 0.20115 | 0.007 | -2.4802
-17 | -0.4801 | 0.19479 | 0.0033 | -2.4647
-16.5 | -0.4793 | 0.19254 | -0.004 | -2.4894
-16 | -0.453 | 0.18173 | -0.0062 | -2.4927
-15.5 | -0.4304 | 0.17457 | -0.0086 | -2.4655
-15 | -0.4219 | 0.16923 | -0.014 | -2.4931
-14.5 | -0.4163 | 0.16233 | -0.0192 | -2.5645
-14 | -0.3852 | 0.15414 | -0.0201 | -2.499
-13.5 | -0.3961 | 0.15042 | -0.0279 | -2.6333
-13 | -0.3637 | 0.14008 | -0.0287 | -2.5964
-12.5 | -0.3495 | 0.13369 | -0.0325 | -2.6143
-12 | -0.3425 | 0.12617 | -0.0373 | -2.7146
-11.5 | -0.3284 | 0.11983 | -0.0414 | -2.7405
-11 | -0.3202 | 0.11241 | -0.0456 | -2.8485
-10.5 | -0.3311 | 0.1102 | -0.0424 | -3.0045
-10 | -0.3113 | 0.10236 | -0.0501 | -3.0412
-9.5 | -0.2823 | 0.09311 | -0.0615 | -3.0319
-9 | -0.2495 | 0.08472 | -0.0711 | -2.945
-8.5 | -0.2279 | 0.07739 | -0.0805 | -2.9448
-8 | -0.245 | 0.07047 | -0.088 | -3.4767
-7.5 | -0.3294 | 0.04549 | -0.1028 | -7.2412
-7 | -0.3151 | 0.03919 | -0.0997 | -8.0403
-6.5 | -0.2831 | 0.03549 | -0.0974 | -7.9769
-6 | -0.2453 | 0.0322 | -0.0958 | -7.618
-5.5 | -0.1933 | 0.02972 | -0.0952 | -6.504
-5 | -0.1502 | 0.02818 | -0.0935 | -5.33
-4.5 | -0.1082 | 0.02719 | -0.0916 | -3.9794
-4 | -0.0578 | 0.02571 | -0.0906 | -2.2482
-3.5 | -0.0389 | 0.0238 | -0.0863 | -1.6345
-3 | -0.0079 | 0.02442 | -0.0818 | -0.32351
-2.5 | 0.0363 | 0.02496 | -0.0782 | 1.4543
-2 | 0.0567 | 0.02616 | -0.0722 | 2.1674
-1.5 | 0.0894 | 0.02691 | -0.0667 | 3.3222
-1 | 0.1188 | 0.0276 | -0.061 | 4.3043
-0.5 | 0.1973 | 0.02866 | -0.0663 | 6.8842
0 | 0.3538 | 0.02866 | -0.0851 | 12.3447
0.5 | 0.3375 | 0.03027 | -0.0785 | 11.1497
1.5 | 0.4249 | 0.03243 | -0.0769 | 13.1021
2 | 0.4412 | 0.03465 | -0.0734 | 12.733
3 | 0.4911 | 0.03891 | -0.0685 | 12.6214
4 | 0.5967 | 0.04115 | -0.0686 | 14.5006
4.5 | 0.628 | 0.04313 | -0.0668 | 14.5606
5 | 0.6635 | 0.04491 | -0.0653 | 14.774
5.5 | 0.7017 | 0.04654 | -0.064 | 15.0774
6 | 0.7439 | 0.04784 | -0.0628 | 15.5497
6.5 | 0.7898 | 0.04878 | -0.0617 | 16.1911
7 | 0.8429 | 0.04886 | -0.0606 | 17.2513
8 | 1.0569 | 0.03762 | -0.0606 | 28.0941
8.5 | 1.1267 | 0.0336 | -0.0581 | 33.5327
9 | 1.2376 | 0.02616 | -0.0581 | 47.3089
9.5 | 1.2453 | 0.02662 | -0.0511 | 46.7806
10 | 1.2417 | 0.02862 | -0.0446 | 43.3857
10.5 | 1.2155 | 0.0334 | -0.0382 | 36.3922
11 | 1.1808 | 0.04025 | -0.0334 | 29.3366
11.5 | 1.163 | 0.04645 | -0.0299 | 25.0377
12 | 1.1749 | 0.05051 | -0.0271 | 23.2607
12.5 | 1.2064 | 0.05343 | -0.0248 | 22.5791
13 | 1.2494 | 0.05633 | -0.0229 | 22.18
13.5 | 1.2988 | 0.06001 | -0.0216 | 21.6431
14 | 1.3209 | 0.06534 | -0.0201 | 20.2158
14.5 | 1.3513 | 0.07202 | -0.0195 | 18.7628
15 | 1.3226 | 0.07999 | -0.0187 | 16.5346
15.5 | 1.2894 | 0.08985 | -0.0195 | 14.3506
16 | 1.2489 | 0.10147 | -0.0223 | 12.3081
16.5 | 1.2027 | 0.11534 | -0.0279 | 10.4274
17 | 1.1575 | 0.13128 | -0.0359 | 8.817
18 | 0.9794 | 0.22087 | -0.0866 | 4.4343
18.5 | 0.9579 | 0.22858 | -0.0978 | 4.1907
19 | 1.0064 | 0.23877 | -0.0941 | 4.2149
19.5 | 0.9832 | 0.24321 | -0.1065 | 4.0426

## 11. Re 100k Mach 0.10 (1)
BIGFOIL.COM POLAR EXPORT
NACA63-514 a=0.5
NACA63-514 a=0.5 |  |  |  | Cl Max: | 1.379 | at alpha= | 10 | deg
JavaFoil+Calcfoil stall+Eppler ext transition |  |  |  | L/D Max: | 51.219 | at alpha= | 6.5 | deg
Re: | 100000 |  |  | Cd Min: | 0.01347 | at alpha= | -2 | deg
Mach: | 0.1 |  |  | Cl=0 at alpha= | -3.2295 | deg
|  |  |  | @ Cl=0.1, Cd= | 0.014577
|  |  |  | @ Cl=0.4, Cd= | 0.015105
|  |  |  | @ Cl=0.6, Cd= | 0.015844
alpha (deg) | Cl | Cd | Cm | Cl/Cd
-19 | -0.537 | 0.28072 | -0.015 | -1.913
-18.5 | -0.556 | 0.26125 | -0.015 | -2.127
-18 | -0.574 | 0.25243 | -0.017 | -2.273
-17.5 | -0.591 | 0.231 | -0.016 | -2.558
-17 | -0.607 | 0.22107 | -0.016 | -2.746
-16.5 | -0.622 | 0.20809 | -0.017 | -2.99
-16 | -0.636 | 0.19173 | -0.018 | -3.315
-15.5 | -0.647 | 0.17672 | -0.019 | -3.662
-15 | -0.656 | 0.16567 | -0.019 | -3.962
-14.5 | -0.663 | 0.14966 | -0.02 | -4.431
-14 | -0.667 | 0.14277 | -0.02 | -4.67
-13.5 | -0.667 | 0.13127 | -0.021 | -5.085
-13 | -0.665 | 0.12106 | -0.021 | -5.49
-12.5 | -0.658 | 0.11362 | -0.022 | -5.793
-12 | -0.648 | 0.10695 | -0.022 | -6.06
-11.5 | -0.634 | 0.09915 | -0.022 | -6.394
-11 | -0.616 | 0.09088 | -0.022 | -6.781
-10.5 | -0.595 | 0.08589 | -0.023 | -6.922
-10 | -0.569 | 0.08006 | -0.023 | -7.113
-9.5 | -0.541 | 0.07387 | -0.023 | -7.32
-9 | -0.509 | 0.06974 | -0.024 | -7.295
-8.5 | -0.474 | 0.06494 | -0.024 | -7.296
-8 | -0.436 | 0.06045 | -0.024 | -7.214
-7.5 | -0.396 | 0.05694 | -0.025 | -6.947
-7 | -0.353 | 0.05322 | -0.025 | -6.633
-6.5 | -0.309 | 0.05001 | -0.026 | -6.179
-6 | -0.264 | 0.04739 | -0.026 | -5.561
-5.5 | -0.217 | 0.04488 | -0.027 | -4.843
-5 | -0.17 | 0.04242 | -0.028 | -4.017
-4.5 | -0.123 | 0.04063 | -0.029 | -3.023
-4 | -0.075 | 0.03842 | -0.031 | -1.95
-3.5 | -0.033 | 0.01518 | -0.06 | -2.147
-3 | 0.028 | 0.01499 | -0.06 | 1.862
-2.5 | 0.089 | 0.01482 | -0.061 | 5.98
-2 | 0.15 | 0.01347 | -0.061 | 11.098
-1.5 | 0.211 | 0.01349 | -0.061 | 15.631
-1 | 0.272 | 0.0135 | -0.062 | 20.131
-0.5 | 0.333 | 0.0136 | -0.062 | 24.468
0 | 0.376 | 0.015 | -0.062 | 25.049
0.5 | 0.433 | 0.01525 | -0.063 | 28.407
1 | 0.49 | 0.01553 | -0.063 | 31.559
1.5 | 0.547 | 0.01592 | -0.063 | 34.344
2 | 0.603 | 0.01584 | -0.064 | 38.082
2.5 | 0.66 | 0.01621 | -0.064 | 40.721
3 | 0.715 | 0.01659 | -0.064 | 43.082
3.5 | 0.771 | 0.01705 | -0.065 | 45.243
4 | 0.828 | 0.01758 | -0.065 | 47.069
4.5 | 0.883 | 0.01816 | -0.066 | 48.636
5 | 0.937 | 0.01885 | -0.066 | 49.691
5.5 | 0.99 | 0.01956 | -0.067 | 50.58
6 | 1.042 | 0.0204 | -0.067 | 51.068
6.5 | 1.092 | 0.02132 | -0.067 | 51.219
7 | 1.141 | 0.02233 | -0.068 | 51.08
7.5 | 1.2 | 0.02775 | -0.069 | 43.245
8 | 1.244 | 0.0293 | -0.069 | 42.458
8.5 | 1.285 | 0.03093 | -0.07 | 41.536
9 | 1.321 | 0.03267 | -0.07 | 40.424
9.5 | 1.353 | 0.03447 | -0.07 | 39.24
10 | 1.379 | 0.03636 | -0.071 | 37.939
10.5 | 1.202 | 0.07524 | -0.033 | 15.973
11 | 1.219 | 0.08034 | -0.032 | 15.173
11.5 | 1.228 | 0.08728 | -0.031 | 14.075
12 | 1.233 | 0.09243 | -0.03 | 13.336
12.5 | 1.231 | 0.09917 | -0.029 | 12.417
13 | 1.225 | 0.10706 | -0.029 | 11.445
13.5 | 1.214 | 0.11381 | -0.029 | 10.663
14 | 1.197 | 0.12249 | -0.028 | 9.772
14.5 | 1.176 | 0.13081 | -0.028 | 8.99
15 | 1.151 | 0.13837 | -0.028 | 8.317

## 12. Re 100k Mach 0.10 (2)
BIGFOIL.COM POLAR EXPORT
NACA63-514 a=0.5
NACA63-514 a=0.5 |  |  |  | Cl Max: | 1.3414 | at alpha= | 14.5 | deg
XFOIL ncrit=9 |  |  |  | L/D Max: | 44.9618 | at alpha= | 9.5 | deg
Re: | 100000 |  |  | Cd Min: | 0.24434 | at alpha= | 19.5 | deg
Mach: | 0.1 |  |  | Cl=0 at alpha= | -2.8904 | deg
|  |  |  | @ Cl=0.1, Cd= | 0.027451
|  |  |  | @ Cl=0.4, Cd= | 0.03251
|  |  |  | @ Cl=0.6, Cd= | 0.04212
alpha (deg) | Cl | Cd | Cm | Cl/Cd
-20 | -0.5914 | 0.23435 | 0.0277 | -2.5236
-19.5 | -0.5702 | 0.2275 | 0.0244 | -2.5064
-19 | -0.5515 | 0.22128 | 0.0201 | -2.4923
-18.5 | -0.5405 | 0.21764 | 0.0138 | -2.4835
-18 | -0.5336 | 0.21372 | 0.0076 | -2.4967
-17.5 | -0.4989 | 0.20164 | 0.0071 | -2.4742
-17 | -0.4802 | 0.19531 | 0.0032 | -2.4587
-16.5 | -0.4807 | 0.19352 | -0.0042 | -2.484
-16 | -0.4514 | 0.18204 | -0.006 | -2.4797
-15.5 | -0.4296 | 0.175 | -0.0087 | -2.4549
-15 | -0.4228 | 0.17003 | -0.0144 | -2.4866
-14.5 | -0.4102 | 0.16208 | -0.0186 | -2.5308
-14 | -0.3837 | 0.15455 | -0.0204 | -2.4827
-13.5 | -0.3967 | 0.15119 | -0.0285 | -2.6239
-13 | -0.3604 | 0.14043 | -0.0288 | -2.5664
-12.5 | -0.3488 | 0.13422 | -0.0331 | -2.5987
-12 | -0.3374 | 0.12653 | -0.0373 | -2.6666
-11.5 | -0.3288 | 0.12044 | -0.0423 | -2.73
-11 | -0.3156 | 0.11291 | -0.0457 | -2.7951
-10.5 | -0.3323 | 0.1113 | -0.0416 | -2.9856
-10 | -0.304 | 0.10261 | -0.0509 | -2.9627
-9.5 | -0.2742 | 0.09342 | -0.0621 | -2.9351
-9 | -0.2416 | 0.08514 | -0.0716 | -2.8377
-8.5 | -0.2428 | 0.07742 | -0.0849 | -3.1361
-8 | -0.2323 | 0.07109 | -0.0874 | -3.2677
-7.5 | -0.3284 | 0.0464 | -0.1033 | -7.0776
-7 | -0.3156 | 0.03959 | -0.1005 | -7.9717
-6.5 | -0.2829 | 0.03603 | -0.0982 | -7.8518
-6 | -0.247 | 0.03261 | -0.0965 | -7.5744
-5.5 | -0.1992 | 0.03021 | -0.0953 | -6.5938
-5 | -0.151 | 0.02845 | -0.0941 | -5.3076
-4.5 | -0.1104 | 0.02741 | -0.092 | -4.0277
-4 | -0.0576 | 0.02587 | -0.0912 | -2.2265
-3.5 | -0.0366 | 0.0241 | -0.0873 | -1.5187
-3 | -0.0105 | 0.02459 | -0.0821 | -0.427
-2.5 | 0.0374 | 0.02504 | -0.0788 | 1.4936
-2 | 0.0568 | 0.02627 | -0.0725 | 2.1622
-1.5 | 0.0822 | 0.02724 | -0.0665 | 3.0176
-1 | 0.1201 | 0.02769 | -0.0614 | 4.3373
-0.5 | 0.1901 | 0.02887 | -0.0655 | 6.5847
0 | 0.3492 | 0.02878 | -0.0842 | 12.1334
0.5 | 0.3394 | 0.03037 | -0.0787 | 11.1755
1 | 0.3514 | 0.03228 | -0.0746 | 10.886
1.5 | 0.4252 | 0.03263 | -0.077 | 13.031
2 | 0.4455 | 0.03471 | -0.0739 | 12.8349
3 | 0.4911 | 0.03911 | -0.0685 | 12.5569
4 | 0.589 | 0.04178 | -0.0679 | 14.0977
4.5 | 0.6336 | 0.04316 | -0.0671 | 14.6803
5 | 0.669 | 0.04494 | -0.0656 | 14.8865
5.5 | 0.7074 | 0.04656 | -0.0642 | 15.1933
6 | 0.7499 | 0.04784 | -0.063 | 15.6752
6.5 | 0.7965 | 0.04872 | -0.0618 | 16.3485
7 | 0.8507 | 0.04871 | -0.0607 | 17.4646
8.5 | 1.1457 | 0.03235 | -0.0583 | 35.4158
9 | 1.2234 | 0.0273 | -0.0558 | 44.8132
9.5 | 1.2369 | 0.02751 | -0.0495 | 44.9618
10 | 1.2348 | 0.02959 | -0.0433 | 41.7303
10.5 | 1.2079 | 0.0346 | -0.0372 | 34.9104
11 | 1.1741 | 0.04155 | -0.0327 | 28.2575
11.5 | 1.1602 | 0.04753 | -0.0293 | 24.4098
12 | 1.1742 | 0.05146 | -0.0265 | 22.8177
12.5 | 1.2074 | 0.05435 | -0.0242 | 22.2153
13 | 1.2509 | 0.05739 | -0.0222 | 21.7965
13.5 | 1.2961 | 0.06146 | -0.0208 | 21.0885
14 | 1.3131 | 0.06724 | -0.0194 | 19.5286
14.5 | 1.3414 | 0.07421 | -0.0188 | 18.0757
15 | 1.3089 | 0.08259 | -0.0184 | 15.8482
15.5 | 1.2727 | 0.09286 | -0.0199 | 13.7056
16 | 1.2315 | 0.10498 | -0.0235 | 11.7308
16.5 | 1.1862 | 0.11931 | -0.0298 | 9.9422
17.5 | 0.9379 | 0.21443 | -0.0898 | 4.3739
18 | 0.9811 | 0.22215 | -0.0875 | 4.4164
18.5 | 0.9601 | 0.22964 | -0.0988 | 4.1809
19 | 1.0089 | 0.24013 | -0.095 | 4.2015
19.5 | 0.986 | 0.24434 | -0.1075 | 4.0354

## 13. Re 100k Mach 0.25 (1)
BIGFOIL.COM POLAR EXPORT
NACA63-514 a=0.5
NACA63-514 a=0.5 |  |  |  | Cl Max: | 1.366 | at alpha= | 9.5 | deg
JavaFoil+Calcfoil stall+Eppler ext transition |  |  |  | L/D Max: | 50.164 | at alpha= | 6 | deg
Re: | 100000 |  |  | Cd Min: | 0.01364 | at alpha= | -1.5 | deg
Mach: | 0.25 |  |  | Cl=0 at alpha= | -3.2339 | deg
|  |  |  | @ Cl=0.1, Cd= | 0.014801
|  |  |  | @ Cl=0.4, Cd= | 0.015406
|  |  |  | @ Cl=0.6, Cd= | 0.016599
alpha (deg) | Cl | Cd | Cm | Cl/Cd
-16.5 | -0.308 | 0.5231 | -0.02 | -0.589
-16 | -0.359 | 0.27985 | -0.017 | -1.281
-15.5 | -0.404 | 0.24445 | -0.016 | -1.654
-15 | -0.446 | 0.21676 | -0.016 | -2.057
-14.5 | -0.483 | 0.19919 | -0.016 | -2.424
-14 | -0.515 | 0.16933 | -0.018 | -3.042
-13.5 | -0.542 | 0.15972 | -0.02 | -3.394
-13 | -0.563 | 0.1415 | -0.021 | -3.98
-12.5 | -0.578 | 0.12726 | -0.021 | -4.543
-12 | -0.587 | 0.11784 | -0.022 | -4.979
-11.5 | -0.589 | 0.10867 | -0.022 | -5.419
-11 | -0.585 | 0.10228 | -0.023 | -5.715
-10.5 | -0.574 | 0.09189 | -0.023 | -6.247
-10 | -0.557 | 0.08495 | -0.023 | -6.561
-9.5 | -0.535 | 0.07821 | -0.024 | -6.847
-9 | -0.508 | 0.07221 | -0.024 | -7.042
-8.5 | -0.477 | 0.06688 | -0.025 | -7.131
-8 | -0.442 | 0.0629 | -0.025 | -7.019
-7.5 | -0.402 | 0.05851 | -0.025 | -6.869
-7 | -0.36 | 0.05461 | -0.026 | -6.587
-6.5 | -0.316 | 0.05116 | -0.026 | -6.169
-6 | -0.27 | 0.0483 | -0.027 | -5.581
-5.5 | -0.223 | 0.04545 | -0.028 | -4.898
-5 | -0.175 | 0.0432 | -0.028 | -4.042
-4.5 | -0.126 | 0.04089 | -0.029 | -3.081
-4 | -0.077 | 0.03884 | -0.031 | -1.978
-3.5 | -0.033 | 0.01534 | -0.062 | -2.181
-3 | 0.029 | 0.01516 | -0.062 | 1.891
-2.5 | 0.091 | 0.01499 | -0.062 | 6.076
-2 | 0.154 | 0.01367 | -0.062 | 11.236
-1.5 | 0.217 | 0.01364 | -0.063 | 15.884
-1 | 0.279 | 0.01366 | -0.063 | 20.44
-0.5 | 0.342 | 0.01376 | -0.063 | 24.837
0 | 0.385 | 0.01534 | -0.064 | 25.109
0.5 | 0.444 | 0.0156 | -0.064 | 28.456
1 | 0.502 | 0.01593 | -0.064 | 31.542
1.5 | 0.56 | 0.01633 | -0.065 | 34.331
2 | 0.618 | 0.01672 | -0.065 | 36.973
2.5 | 0.677 | 0.01666 | -0.066 | 40.663
3 | 0.733 | 0.01705 | -0.066 | 42.996
3.5 | 0.791 | 0.01757 | -0.067 | 45.009
4 | 0.848 | 0.01817 | -0.067 | 46.695
4.5 | 0.905 | 0.01882 | -0.067 | 48.072
5 | 0.96 | 0.01956 | -0.068 | 49.07
5.5 | 1.014 | 0.0203 | -0.068 | 49.946
6 | 1.066 | 0.02126 | -0.069 | 50.164
6.5 | 1.117 | 0.02228 | -0.069 | 50.155
7 | 1.166 | 0.02332 | -0.07 | 50.008
7.5 | 1.225 | 0.02928 | -0.071 | 41.842
8 | 1.268 | 0.03098 | -0.071 | 40.919
8.5 | 1.307 | 0.03285 | -0.071 | 39.785
9 | 1.339 | 0.0348 | -0.072 | 38.483
9.5 | 1.366 | 0.03681 | -0.072 | 37.104
10 | 1.19 | 0.0726 | -0.035 | 16.386
10.5 | 1.203 | 0.07835 | -0.033 | 15.356
11 | 1.211 | 0.08403 | -0.031 | 14.411
11.5 | 1.207 | 0.09196 | -0.03 | 13.124
12 | 1.194 | 0.09864 | -0.029 | 12.106
12.5 | 1.173 | 0.10828 | -0.029 | 10.831
13 | 1.142 | 0.11602 | -0.028 | 9.842
13.5 | 1.102 | 0.12744 | -0.026 | 8.649
14 | 1.054 | 0.13787 | -0.025 | 7.644
14.5 | 0.998 | 0.15289 | -0.024 | 6.525

## 14. Re 100k Mach 0.25 (2)
BIGFOIL.COM POLAR EXPORT
NACA63-514 a=0.5
NACA63-514 a=0.5 |  |  |  | Cl Max: | 1.2694 | at alpha= | 13.5 | deg
XFOIL ncrit=9 |  |  |  | L/D Max: | 37.8565 | at alpha= | 9.5 | deg
Re: | 100000 |  |  | Cd Min: | 0.23771 | at alpha= | -20 | deg
Mach: | 0.25 |  |  | Cl=0 at alpha= | -2.7648 | deg
|  |  |  | @ Cl=0.1, Cd= | 0.029164
|  |  |  | @ Cl=0.4, Cd= | 0.036808
|  |  |  | @ Cl=0.6, Cd= | 0.045678
alpha (deg) | Cl | Cd | Cm | Cl/Cd
-20 | -0.5969 | 0.23771 | 0.0296 | -2.511
-19.5 | -0.5762 | 0.23114 | 0.0255 | -2.4929
-19 | -0.5573 | 0.22496 | 0.0207 | -2.4773
-18.5 | -0.5511 | 0.22386 | 0.0132 | -2.4618
-18 | -0.5234 | 0.21207 | 0.0107 | -2.4681
-17.5 | -0.4996 | 0.20449 | 0.0076 | -2.4432
-17 | -0.4824 | 0.19853 | 0.0028 | -2.4299
-16.5 | -0.4885 | 0.19904 | -0.0055 | -2.4543
-16 | -0.4457 | 0.18413 | -0.0056 | -2.4206
-15.5 | -0.4261 | 0.17739 | -0.0093 | -2.4021
-15 | -0.4289 | 0.17487 | -0.0167 | -2.4527
-14.5 | -0.395 | 0.16342 | -0.0181 | -2.4171
-14 | -0.3775 | 0.15687 | -0.022 | -2.4065
-13.5 | -0.398 | 0.15519 | -0.0316 | -2.5646
-13 | -0.3453 | 0.14232 | -0.03 | -2.4262
-12.5 | -0.3506 | 0.13781 | -0.0374 | -2.5441
-12 | -0.3164 | 0.12844 | -0.0386 | -2.4634
-11.5 | -0.334 | 0.1243 | -0.0479 | -2.687
-11 | -0.2984 | 0.11588 | -0.0462 | -2.5751
-10.5 | -0.3273 | 0.11331 | -0.0517 | -2.8885
-10 | -0.2846 | 0.10386 | -0.0597 | -2.7402
-9.5 | -0.2389 | 0.09467 | -0.067 | -2.5235
-9 | -0.2204 | 0.08687 | -0.0779 | -2.5371
-8.5 | -0.216 | 0.07963 | -0.0861 | -2.7125
-8 | -0.1919 | 0.07363 | -0.0876 | -2.6063
-7.5 | -0.3131 | 0.05046 | -0.1067 | -6.2049
-7 | -0.3061 | 0.04379 | -0.1049 | -6.9902
-6.5 | -0.2881 | 0.03906 | -0.1017 | -7.3758
-6 | -0.2503 | 0.03477 | -0.1004 | -7.1987
-5.5 | -0.214 | 0.03232 | -0.0978 | -6.6213
-5 | -0.1683 | 0.03046 | -0.0959 | -5.5253
-4.5 | -0.1169 | 0.02859 | -0.0948 | -4.0888
-4 | -0.0812 | 0.02781 | -0.0919 | -2.9198
-3.5 | -0.0331 | 0.02643 | -0.0903 | -1.2524
-3 | -0.0127 | 0.02522 | -0.0852 | -0.50357
-2.5 | 0.0143 | 0.02623 | -0.0799 | 0.54518
-2 | 0.0642 | 0.02674 | -0.0759 | 2.4009
-1.5 | 0.0783 | 0.02805 | -0.0689 | 2.7914
-1 | 0.0927 | 0.02913 | -0.061 | 3.1823
-0.5 | 0.1661 | 0.02947 | -0.0619 | 5.6362
0 | 0.2979 | 0.03089 | -0.0786 | 9.6439
1 | 0.3637 | 0.03283 | -0.0763 | 11.0783
1.5 | 0.3773 | 0.03498 | -0.0722 | 10.7862
2 | 0.403 | 0.03705 | -0.0698 | 10.8772
2.5 | 0.4396 | 0.03891 | -0.0685 | 11.2979
3 | 0.5091 | 0.03965 | -0.07 | 12.8398
3.5 | 0.536 | 0.04189 | -0.0678 | 12.7954
4 | 0.5684 | 0.04399 | -0.0662 | 12.9211
4.5 | 0.6049 | 0.04594 | -0.0648 | 13.1672
5 | 0.6441 | 0.04776 | -0.0636 | 13.4862
5.5 | 0.6856 | 0.04944 | -0.0624 | 13.8673
6.5 | 0.7803 | 0.05174 | -0.0602 | 15.0812
7 | 0.8373 | 0.05178 | -0.059 | 16.1703
7.5 | 0.8595 | 0.05394 | -0.0563 | 15.9344
8 | 0.9325 | 0.05153 | -0.0543 | 18.0963
8.5 | 1.0951 | 0.03889 | -0.0525 | 28.1589
9 | 1.1804 | 0.03227 | -0.0483 | 36.5789
9.5 | 1.208 | 0.03191 | -0.0433 | 37.8565
10 | 1.2045 | 0.03473 | -0.0377 | 34.6818
10.5 | 1.1735 | 0.04098 | -0.0328 | 28.6359
11 | 1.1488 | 0.04785 | -0.0295 | 24.0084
11.5 | 1.15 | 0.0529 | -0.0265 | 21.7391
12 | 1.1745 | 0.0564 | -0.0237 | 20.8245
12.5 | 1.2249 | 0.05899 | -0.0208 | 20.7645
13 | 1.2481 | 0.06404 | -0.0191 | 19.4894
13.5 | 1.2694 | 0.07017 | -0.0178 | 18.0904
14 | 1.2534 | 0.07872 | -0.0178 | 15.9223
14.5 | 1.2258 | 0.08908 | -0.0195 | 13.7607
15 | 1.1849 | 0.10186 | -0.0239 | 11.6326
15.5 | 1.1314 | 0.11831 | -0.0322 | 9.563
16 | 1.0704 | 0.13934 | -0.0451 | 7.6819
16.5 | 1.0283 | 0.16076 | -0.0581 | 6.3965
17 | 0.9687 | 0.1991 | -0.0802 | 4.8654
17.5 | 0.9498 | 0.21999 | -0.0942 | 4.3175
18 | 0.9881 | 0.22854 | -0.0933 | 4.3235
18.5 | 0.974 | 0.2355 | -0.1037 | 4.1359

## 15. Re 100k Mach 0.50 (1)
BIGFOIL.COM POLAR EXPORT
NACA63-514 a=0.5
NACA63-514 a=0.5 |  |  |  | Cl Max: | 1.312 | at alpha= | 7.5 | deg
JavaFoil+Calcfoil stall+Eppler ext transition |  |  |  | L/D Max: | 46.165 | at alpha= | 5 | deg
Re: | 100000 |  |  | Cd Min: | 0.01441 | at alpha= | -1.5 | deg
Mach: | 0.5 |  |  | Cl=0 at alpha= | -3.2581 | deg
|  |  |  | @ Cl=0.1, Cd= | 0.015825
|  |  |  | @ Cl=0.4, Cd= | 0.015554
|  |  |  | @ Cl=0.6, Cd= | 0.017965
alpha (deg) | Cl | Cd | Cm | Cl/Cd
-20 | -0.936 | 0.35644 | -0.031 | -2.627
-19.5 | -0.909 | 0.34946 | -0.031 | -2.601
-19 | -0.882 | 0.34612 | -0.031 | -2.548
-18.5 | -0.854 | 0.31472 | -0.031 | -2.715
-18 | -0.825 | 0.32264 | -0.03 | -2.556
-17.5 | -0.797 | 0.31236 | -0.03 | -2.552
-17 | -0.77 | 0.29857 | -0.03 | -2.577
-16.5 | -0.742 | 0.30205 | -0.03 | -2.457
-16 | -0.715 | 0.27723 | -0.031 | -2.578
-15.5 | -0.685 | 0.26603 | -0.029 | -2.576
-15 | -0.657 | 0.26537 | -0.029 | -2.477
-14.5 | -0.63 | 0.24527 | -0.029 | -2.568
-14 | -0.602 | 0.24061 | -0.03 | -2.503
-13.5 | -0.574 | 0.23621 | -0.03 | -2.432
-13 | -0.547 | 0.22403 | -0.03 | -2.44
-12.5 | -0.518 | 0.21792 | -0.028 | -2.375
-12 | -0.49 | 0.20772 | -0.028 | -2.358
-11.5 | -0.462 | 0.21126 | -0.028 | -2.187
-11 | -0.434 | 0.19086 | -0.029 | -2.275
-10.5 | -0.406 | 0.1873 | -0.029 | -2.169
-10 | -0.378 | 0.18259 | -0.026 | -2.068
-9.5 | -0.35 | 0.17895 | -0.026 | -1.955
-9 | -0.322 | 0.17998 | -0.026 | -1.789
-8.5 | -0.294 | 0.15532 | -0.027 | -1.893
-8 | -0.266 | 0.14924 | -0.023 | -1.781
-7.5 | -0.377 | 0.08017 | -0.027 | -4.703
-7 | -0.365 | 0.06626 | -0.027 | -5.515
-6.5 | -0.333 | 0.05947 | -0.028 | -5.601
-6 | -0.29 | 0.05381 | -0.028 | -5.387
-5.5 | -0.242 | 0.0495 | -0.029 | -4.894
-5 | -0.192 | 0.04594 | -0.03 | -4.171
-4.5 | -0.139 | 0.04316 | -0.031 | -3.222
-4 | -0.085 | 0.0407 | -0.032 | -2.089
-3.5 | -0.03 | 0.0388 | -0.033 | -0.773
-3 | 0.032 | 0.01598 | -0.068 | 1.999
-2.5 | 0.102 | 0.01582 | -0.069 | 6.425
-2 | 0.172 | 0.01445 | -0.069 | 11.875
-1.5 | 0.242 | 0.01441 | -0.069 | 16.818
-1 | 0.312 | 0.01449 | -0.07 | 21.547
-0.5 | 0.382 | 0.01467 | -0.07 | 26.061
0 | 0.427 | 0.01688 | -0.07 | 25.268
0.5 | 0.492 | 0.01722 | -0.071 | 28.548
1 | 0.556 | 0.01766 | -0.071 | 31.478
1.5 | 0.621 | 0.01811 | -0.072 | 34.31
2 | 0.687 | 0.01857 | -0.072 | 37
2.5 | 0.752 | 0.01916 | -0.073 | 39.279
3 | 0.813 | 0.01934 | -0.073 | 42.013
3.5 | 0.876 | 0.0201 | -0.074 | 43.594
4 | 0.939 | 0.02094 | -0.074 | 44.813
4.5 | 1.001 | 0.0219 | -0.075 | 45.7
5 | 1.06 | 0.02296 | -0.075 | 46.165
5.5 | 1.117 | 0.0242 | -0.075 | 46.156
6 | 1.172 | 0.02551 | -0.076 | 45.956
6.5 | 1.222 | 0.02707 | -0.076 | 45.156
7 | 1.278 | 0.03495 | -0.078 | 36.572
7.5 | 1.312 | 0.03752 | -0.078 | 34.967
8 | 1.147 | 0.06111 | -0.039 | 18.763
8.5 | 1.149 | 0.06783 | -0.035 | 16.935
9 | 1.104 | 0.07884 | -0.031 | 13.998
9.5 | 0.818 | 0.10726 | -0.024 | 7.63
10 | 0.722 | 0.16622 | -0.028 | 4.343
10.5 | 0.749 | 0.18795 | -0.034 | 3.987
11 | 0.776 | 0.19093 | -0.034 | 4.063
11.5 | 0.802 | 0.19187 | -0.034 | 4.179
12 | 0.83 | 0.21004 | -0.039 | 3.95
12.5 | 0.856 | 0.21461 | -0.039 | 3.988

## 16. Re 100k Mach 0.50 (2)
BIGFOIL.COM POLAR EXPORT
NACA63-514 a=0.5
NACA63-514 a=0.5 |  |  |  | Cl Max: | 1.1332 | at alpha= | 11.5 | deg
XFOIL ncrit=9 |  |  |  | L/D Max: | 20.1032 | at alpha= | 10 | deg
Re: | 100000 |  |  | Cd Min: | 0.2581 | at alpha= | -20 | deg
Mach: | 0.5 |  |  | Cl=0 at alpha= | -1.9937 | deg
|  |  |  | @ Cl=0.1, Cd= | 0.03509
|  |  |  | @ Cl=0.4, Cd= | 0.045071
|  |  |  | @ Cl=0.6, Cd= | 0.056126
alpha (deg) | Cl | Cd | Cm | Cl/Cd
-20 | -0.6357 | 0.2581 | 0.0357 | -2.463
-19.5 | -0.6173 | 0.25423 | 0.0282 | -2.4281
-19 | -0.5938 | 0.24557 | 0.0225 | -2.418
-18.5 | -0.563 | 0.23422 | 0.019 | -2.4037
-18 | -0.5378 | 0.22637 | 0.0139 | -2.3758
-17.5 | -0.5188 | 0.22119 | 0.0069 | -2.3455
-17 | -0.4949 | 0.21223 | 0.0016 | -2.3319
-16.5 | -0.4652 | 0.20303 | -0.0022 | -2.2913
-16 | -0.4426 | 0.19596 | -0.008 | -2.2586
-15.5 | -0.4431 | 0.19602 | -0.017 | -2.2605
-15 | -0.3945 | 0.17987 | -0.0183 | -2.1933
-14.5 | -0.3754 | 0.17379 | -0.0247 | -2.1601
-14 | -0.3554 | 0.16579 | -0.0307 | -2.1437
-13.5 | -0.323 | 0.15697 | -0.0346 | -2.0577
-13 | -0.3288 | 0.15491 | -0.0438 | -2.1225
-12.5 | -0.2804 | 0.14253 | -0.0456 | -1.9673
-12 | -0.3009 | 0.14184 | -0.0509 | -2.1214
-11.5 | -0.2564 | 0.13105 | -0.0536 | -1.9565
-11 | -0.2322 | 0.12297 | -0.065 | -1.8883
-10.5 | -0.2189 | 0.11705 | -0.0771 | -1.8701
-10 | -0.1582 | 0.10615 | -0.0805 | -1.4903
-9.5 | -0.1331 | 0.09915 | -0.0859 | -1.3424
-9 | -0.1167 | 0.09305 | -0.0895 | -1.2542
-8.5 | -0.1089 | 0.08742 | -0.0927 | -1.2457
-8 | -0.1547 | 0.07533 | -0.1082 | -2.0536
-7.5 | -0.166 | 0.06335 | -0.1162 | -2.6204
-7 | -0.1842 | 0.05753 | -0.1173 | -3.2018
-6.5 | -0.2147 | 0.05214 | -0.1169 | -4.1178
-6 | -0.2322 | 0.04748 | -0.1142 | -4.8905
-5.5 | -0.2246 | 0.04261 | -0.1115 | -5.2711
-5 | -0.2162 | 0.03958 | -0.1064 | -5.4624
-4.5 | -0.1936 | 0.03714 | -0.1017 | -5.2127
-4 | -0.1314 | 0.03419 | -0.101 | -3.8432
-3.5 | -0.1039 | 0.03344 | -0.0957 | -3.1071
-3 | -0.0714 | 0.03291 | -0.0912 | -2.1696
-2.5 | -0.0099 | 0.03129 | -0.0902 | -0.3164
-2 | -0.0003 | 0.03084 | -0.0831 | -0.0097276
-1.5 | 0.0237 | 0.03205 | -0.0758 | 0.73947
-1 | 0.0757 | 0.03284 | -0.0702 | 2.3051
-0.5 | 0.0818 | 0.03423 | -0.0609 | 2.3897
0 | 0.1057 | 0.03536 | -0.0538 | 2.9893
0.5 | 0.2512 | 0.03685 | -0.07 | 6.8168
1 | 0.2765 | 0.03828 | -0.0685 | 7.2231
1.5 | 0.308 | 0.04041 | -0.0672 | 7.6219
2 | 0.3468 | 0.04256 | -0.0663 | 8.1485
2.5 | 0.3907 | 0.04467 | -0.0656 | 8.7464
3 | 0.4385 | 0.04673 | -0.0651 | 9.3837
3.5 | 0.4903 | 0.0487 | -0.0647 | 10.0678
4 | 0.5463 | 0.05052 | -0.0645 | 10.8135
4.5 | 0.5658 | 0.05359 | -0.0622 | 10.5579
5 | 0.601 | 0.0562 | -0.0608 | 10.694
5.5 | 0.6427 | 0.05858 | -0.0597 | 10.9713
6 | 0.6931 | 0.06047 | -0.0586 | 11.4619
6.5 | 0.7543 | 0.0616 | -0.0574 | 12.2451
7 | 0.774 | 0.06493 | -0.0553 | 11.9205
7.5 | 0.8217 | 0.06636 | -0.0532 | 12.3825
8 | 0.8821 | 0.06625 | -0.0505 | 13.3147
8.5 | 0.9289 | 0.06669 | -0.0472 | 13.9286
9 | 1.0032 | 0.06325 | -0.0419 | 15.8609
10 | 1.1302 | 0.05622 | -0.0282 | 20.1032
10.5 | 1.1197 | 0.06299 | -0.026 | 17.7758
11 | 1.1248 | 0.069 | -0.0238 | 16.3014
11.5 | 1.1332 | 0.07575 | -0.0224 | 14.9597
12 | 1.1323 | 0.08417 | -0.0227 | 13.4525
12.5 | 1.1132 | 0.09533 | -0.026 | 11.6773
13 | 1.0857 | 0.10838 | -0.0317 | 10.0175
13.5 | 1.0364 | 0.12675 | -0.0431 | 8.1767
14 | 0.992 | 0.14757 | -0.0568 | 6.7222
14.5 | 0.9712 | 0.16609 | -0.0683 | 5.8474
15 | 0.9674 | 0.18083 | -0.077 | 5.3498
15.5 | 0.972 | 0.19371 | -0.0846 | 5.0178
16 | 0.9806 | 0.20609 | -0.0916 | 4.7581
16.5 | 0.9973 | 0.21734 | -0.0972 | 4.5887

## 17. Re 250k Mach 0.00 (1)
BIGFOIL.COM POLAR EXPORT
NACA63-514 a=0.5
NACA63-514 a=0.5 |  |  |  | Cl Max: | 1.445 | at alpha= | 12 | deg
JavaFoil+Calcfoil stall+Eppler ext transition |  |  |  | L/D Max: | 81.165 | at alpha= | 6.5 | deg
Re: | 250000 |  |  | Cd Min: | 0.00962 | at alpha= | -2 | deg
Mach: | 0 |  |  | Cl=0 at alpha= | -3.2333 | deg
|  |  |  | @ Cl=0.1, Cd= | 0.010977
|  |  |  | @ Cl=0.4, Cd= | 0.0099769
|  |  |  | @ Cl=0.6, Cd= | 0.010206
alpha (deg) | Cl | Cd | Cm | Cl/Cd
-19 | -0.587 | 0.21877 | -0.018 | -2.681
-18.5 | -0.602 | 0.21075 | -0.019 | -2.858
-18 | -0.617 | 0.19364 | -0.019 | -3.188
-17.5 | -0.632 | 0.182 | -0.02 | -3.47
-17 | -0.645 | 0.17469 | -0.02 | -3.689
-16.5 | -0.656 | 0.16835 | -0.02 | -3.899
-16 | -0.666 | 0.15591 | -0.021 | -4.274
-15.5 | -0.675 | 0.14419 | -0.021 | -4.679
-15 | -0.681 | 0.1361 | -0.022 | -5
-14.5 | -0.684 | 0.12782 | -0.022 | -5.351
-14 | -0.685 | 0.1191 | -0.022 | -5.748
-13.5 | -0.682 | 0.11011 | -0.023 | -6.198
-13 | -0.677 | 0.10499 | -0.023 | -6.448
-12.5 | -0.668 | 0.09693 | -0.023 | -6.89
-12 | -0.655 | 0.09109 | -0.023 | -7.195
-11.5 | -0.64 | 0.08518 | -0.023 | -7.508
-11 | -0.62 | 0.07912 | -0.023 | -7.837
-10.5 | -0.597 | 0.07471 | -0.023 | -7.99
-10 | -0.571 | 0.07022 | -0.024 | -8.127
-9.5 | -0.541 | 0.06585 | -0.024 | -8.217
-9 | -0.508 | 0.06174 | -0.024 | -8.236
-8.5 | -0.473 | 0.05775 | -0.025 | -8.192
-8 | -0.435 | 0.05423 | -0.025 | -8.025
-7.5 | -0.394 | 0.05126 | -0.026 | -7.695
-7 | -0.352 | 0.04818 | -0.026 | -7.306
-6.5 | -0.308 | 0.04529 | -0.028 | -6.808
-6 | -0.263 | 0.04285 | -0.028 | -6.137
-5.5 | -0.217 | 0.03996 | -0.031 | -5.439
-5 | -0.211 | 0.01225 | -0.06 | -17.201
-4.5 | -0.152 | 0.01206 | -0.061 | -12.591
-4 | -0.092 | 0.0118 | -0.061 | -7.823
-3.5 | -0.032 | 0.01162 | -0.062 | -2.791
-3 | 0.028 | 0.01148 | -0.062 | 2.421
-2.5 | 0.088 | 0.01131 | -0.063 | 7.799
-2 | 0.149 | 0.00962 | -0.063 | 15.462
-1.5 | 0.21 | 0.00963 | -0.064 | 21.799
-1 | 0.27 | 0.00967 | -0.064 | 27.968
-0.5 | 0.331 | 0.00981 | -0.065 | 33.756
0 | 0.388 | 0.00995 | -0.065 | 38.99
0.5 | 0.446 | 0.01008 | -0.065 | 44.272
1 | 0.505 | 0.01024 | -0.065 | 49.276
1.5 | 0.563 | 0.01044 | -0.065 | 53.895
2 | 0.62 | 0.01008 | -0.066 | 61.557
2.5 | 0.678 | 0.01031 | -0.066 | 65.773
3 | 0.733 | 0.01058 | -0.067 | 69.284
3.5 | 0.79 | 0.01088 | -0.067 | 72.602
4 | 0.847 | 0.01125 | -0.067 | 75.226
4.5 | 0.902 | 0.01163 | -0.068 | 77.585
5 | 0.957 | 0.01205 | -0.068 | 79.385
5.5 | 1.01 | 0.01251 | -0.068 | 80.724
6 | 1.062 | 0.01309 | -0.069 | 81.149
6.5 | 1.113 | 0.01371 | -0.069 | 81.165
7 | 1.162 | 0.01444 | -0.069 | 80.473
7.5 | 1.203 | 0.02224 | -0.069 | 54.098
8 | 1.247 | 0.02359 | -0.07 | 52.86
8.5 | 1.289 | 0.02497 | -0.07 | 51.609
9 | 1.325 | 0.0264 | -0.07 | 50.208
9.5 | 1.358 | 0.02791 | -0.071 | 48.68
10 | 1.387 | 0.02959 | -0.071 | 46.877
10.5 | 1.412 | 0.03139 | -0.071 | 44.967
11 | 1.431 | 0.03342 | -0.071 | 42.827
11.5 | 1.441 | 0.03548 | -0.072 | 40.616
12 | 1.445 | 0.03799 | -0.072 | 38.024
12.5 | 1.436 | 0.04103 | -0.072 | 34.995
13 | 1.242 | 0.09371 | -0.039 | 13.253
13.5 | 1.23 | 0.10056 | -0.036 | 12.235
14 | 1.217 | 0.10803 | -0.035 | 11.265
14.5 | 1.199 | 0.11513 | -0.035 | 10.416
15 | 1.177 | 0.12176 | -0.033 | 9.668
15.5 | 1.153 | 0.12978 | -0.033 | 8.883
16 | 1.125 | 0.13911 | -0.031 | 8.086
16.5 | 1.095 | 0.14603 | -0.032 | 7.499
17 | 1.063 | 0.15851 | -0.031 | 6.705

## 18. Re 250k Mach 0.00 (2)
BIGFOIL.COM POLAR EXPORT
NACA63-514 a=0.5
NACA63-514 a=0.5 |  |  |  | Cl Max: | 1.3375 | at alpha= | 16.5 | deg
XFOIL ncrit=9 |  |  |  | L/D Max: | 89.4087 | at alpha= | 7.5 | deg
Re: | 250000 |  |  | Cd Min: | 0.24136 | at alpha= | 20 | deg
Mach: | 0 |  |  | Cl=0 at alpha= | -3.3745 | deg
|  |  |  | @ Cl=0.1, Cd= | 0.012037
|  |  |  | @ Cl=0.4, Cd= | 0.011931
|  |  |  | @ Cl=0.6, Cd= | 0.012069
alpha (deg) | Cl | Cd | Cm | Cl/Cd
-9.5 | -0.4353 | 0.0687 | -0.0761 | -6.3362
-9 | -0.385 | 0.06227 | -0.0745 | -6.1828
-8.5 | -0.4097 | 0.05457 | -0.0775 | -7.5078
-8 | -0.4518 | 0.03478 | -0.0779 | -12.9902
-7.5 | -0.4188 | 0.02898 | -0.0766 | -14.4513
-7 | -0.3745 | 0.0249 | -0.0758 | -15.0402
-6.5 | -0.3251 | 0.02247 | -0.075 | -14.4682
-6 | -0.2721 | 0.02072 | -0.0746 | -13.1322
-5.5 | -0.2218 | 0.01817 | -0.074 | -12.2069
-5 | -0.1685 | 0.01708 | -0.0739 | -9.8653
-4.5 | -0.1172 | 0.01574 | -0.0732 | -7.446
-4 | -0.0641 | 0.01486 | -0.0732 | -4.3136
-3.5 | -0.0123 | 0.01357 | -0.073 | -0.90641
-3 | 0.0367 | 0.01221 | -0.0729 | 3.0057
-2.5 | 0.0914 | 0.01205 | -0.0727 | 7.5851
-2 | 0.146 | 0.01197 | -0.0724 | 12.1972
-1.5 | 0.2 | 0.01192 | -0.0719 | 16.7785
-1 | 0.2538 | 0.01187 | -0.071 | 21.3816
-0.5 | 0.3063 | 0.0119 | -0.0703 | 25.7395
0 | 0.3579 | 0.01186 | -0.0688 | 30.1771
0.5 | 0.4052 | 0.01194 | -0.0667 | 33.9363
1 | 0.46 | 0.0119 | -0.0657 | 38.6555
1.5 | 0.5426 | 0.01204 | -0.0715 | 45.0664
2 | 0.6226 | 0.01208 | -0.0769 | 51.5397
2.5 | 0.6676 | 0.01242 | -0.0757 | 53.752
3 | 0.7204 | 0.01259 | -0.0754 | 57.22
3.5 | 0.7731 | 0.01294 | -0.0753 | 59.745
4 | 0.8294 | 0.01305 | -0.0754 | 63.5556
4.5 | 0.8824 | 0.01331 | -0.0752 | 66.296
5 | 0.9369 | 0.01349 | -0.0752 | 69.4514
5.5 | 0.9923 | 0.01349 | -0.075 | 73.5582
6 | 1.0453 | 0.01335 | -0.0744 | 78.2996
6.5 | 1.0977 | 0.01335 | -0.0739 | 82.2247
7 | 1.1474 | 0.01318 | -0.0727 | 87.0561
7.5 | 1.1945 | 0.01336 | -0.0714 | 89.4087
8 | 1.2364 | 0.01385 | -0.0693 | 89.2708
8.5 | 1.2653 | 0.01496 | -0.0656 | 84.5789
9 | 1.2624 | 0.01717 | -0.0576 | 73.5236
9.5 | 1.2431 | 0.02076 | -0.0497 | 59.8796
10 | 1.2261 | 0.02533 | -0.0441 | 48.4051
10.5 | 1.2128 | 0.0303 | -0.0398 | 40.0264
11 | 1.2071 | 0.03515 | -0.0367 | 34.3414
11.5 | 1.2078 | 0.03972 | -0.0344 | 30.4079
12 | 1.2152 | 0.04397 | -0.0327 | 27.637
12.5 | 1.2194 | 0.04871 | -0.0311 | 25.0339
13 | 1.2329 | 0.05273 | -0.0301 | 23.3814
13.5 | 1.2456 | 0.0568 | -0.0285 | 21.9296
14 | 1.2631 | 0.06068 | -0.0278 | 20.8158
14.5 | 1.2809 | 0.06454 | -0.0271 | 19.8466
15 | 1.3009 | 0.06843 | -0.0259 | 19.0107
15.5 | 1.3149 | 0.07319 | -0.0257 | 17.9656
16 | 1.3273 | 0.07818 | -0.0259 | 16.9775
16.5 | 1.3375 | 0.08401 | -0.0258 | 15.9207
17 | 1.3264 | 0.09251 | -0.0281 | 14.3379
17.5 | 1.3128 | 0.10199 | -0.031 | 12.8719
18 | 1.293 | 0.11298 | -0.0354 | 11.4445
18.5 | 1.2654 | 0.12596 | -0.0418 | 10.046
19 | 1.2231 | 0.14307 | -0.0519 | 8.549
19.5 | 1.1425 | 0.17251 | -0.0714 | 6.6228
20 | 1.0115 | 0.24136 | -0.1079 | 4.1908

## 19. Re 250k Mach 0.10 (1)
BIGFOIL.COM POLAR EXPORT
NACA63-514 a=0.5
NACA63-514 a=0.5 |  |  |  | Cl Max: | 1.438 | at alpha= | 12 | deg
JavaFoil+Calcfoil stall+Eppler ext transition |  |  |  | L/D Max: | 80.83 | at alpha= | 6 | deg
Re: | 250000 |  |  | Cd Min: | 0.00963 | at alpha= | -2 | deg
Mach: | 0.1 |  |  | Cl=0 at alpha= | -3.2295 | deg
|  |  |  | @ Cl=0.1, Cd= | 0.011015
|  |  |  | @ Cl=0.4, Cd= | 0.010012
|  |  |  | @ Cl=0.6, Cd= | 0.010269
alpha (deg) | Cl | Cd | Cm | Cl/Cd
-19 | -0.538 | 0.23496 | -0.017 | -2.288
-18.5 | -0.556 | 0.21823 | -0.018 | -2.549
-18 | -0.575 | 0.2086 | -0.019 | -2.754
-17.5 | -0.592 | 0.20207 | -0.019 | -2.928
-17 | -0.608 | 0.18727 | -0.019 | -3.246
-16.5 | -0.623 | 0.17026 | -0.02 | -3.659
-16 | -0.636 | 0.15934 | -0.021 | -3.995
-15.5 | -0.648 | 0.14892 | -0.021 | -4.351
-15 | -0.657 | 0.13902 | -0.021 | -4.727
-14.5 | -0.664 | 0.12845 | -0.022 | -5.168
-14 | -0.668 | 0.12049 | -0.022 | -5.54
-13.5 | -0.668 | 0.1127 | -0.023 | -5.929
-13 | -0.665 | 0.10593 | -0.023 | -6.282
-12.5 | -0.659 | 0.09816 | -0.023 | -6.711
-12 | -0.649 | 0.09154 | -0.023 | -7.086
-11.5 | -0.635 | 0.08713 | -0.023 | -7.282
-11 | -0.617 | 0.07972 | -0.023 | -7.735
-10.5 | -0.595 | 0.07474 | -0.023 | -7.958
-10 | -0.57 | 0.07074 | -0.024 | -8.053
-9.5 | -0.541 | 0.06633 | -0.024 | -8.155
-9 | -0.509 | 0.06201 | -0.024 | -8.208
-8.5 | -0.474 | 0.05794 | -0.025 | -8.18
-8 | -0.436 | 0.05465 | -0.025 | -7.985
-7.5 | -0.396 | 0.05131 | -0.026 | -7.716
-7 | -0.353 | 0.04822 | -0.027 | -7.33
-6.5 | -0.31 | 0.04539 | -0.028 | -6.819
-6 | -0.264 | 0.04295 | -0.028 | -6.148
-5.5 | -0.218 | 0.04017 | -0.031 | -5.431
-5 | -0.212 | 0.01227 | -0.06 | -17.249
-4.5 | -0.153 | 0.01208 | -0.061 | -12.625
-4 | -0.093 | 0.01185 | -0.061 | -7.826
-3.5 | -0.033 | 0.01168 | -0.062 | -2.79
-3 | 0.028 | 0.0115 | -0.062 | 2.427
-2.5 | 0.089 | 0.01132 | -0.063 | 7.831
-2 | 0.15 | 0.00963 | -0.063 | 15.527
-1.5 | 0.211 | 0.00964 | -0.064 | 21.871
-1 | 0.272 | 0.00974 | -0.064 | 27.905
-0.5 | 0.333 | 0.00983 | -0.065 | 33.853
0 | 0.39 | 0.00999 | -0.065 | 39.01
0.5 | 0.448 | 0.01012 | -0.065 | 44.322
1 | 0.507 | 0.0103 | -0.065 | 49.199
1.5 | 0.565 | 0.01048 | -0.066 | 53.904
2 | 0.623 | 0.01013 | -0.066 | 61.499
2.5 | 0.681 | 0.01036 | -0.066 | 65.718
3 | 0.736 | 0.01064 | -0.067 | 69.184
3.5 | 0.794 | 0.01095 | -0.067 | 72.454
4 | 0.85 | 0.01133 | -0.068 | 75.025
4.5 | 0.906 | 0.01172 | -0.068 | 77.339
5 | 0.961 | 0.01213 | -0.068 | 79.213
5.5 | 1.015 | 0.01261 | -0.069 | 80.456
6 | 1.067 | 0.0132 | -0.069 | 80.83
6.5 | 1.118 | 0.01383 | -0.069 | 80.803
7 | 1.167 | 0.01457 | -0.07 | 80.055
7.5 | 1.208 | 0.02245 | -0.07 | 53.779
8 | 1.252 | 0.02384 | -0.07 | 52.502
8.5 | 1.293 | 0.02525 | -0.07 | 51.207
9 | 1.329 | 0.02671 | -0.071 | 49.762
9.5 | 1.361 | 0.02828 | -0.071 | 48.146
10 | 1.389 | 0.03005 | -0.071 | 46.239
10.5 | 1.413 | 0.03187 | -0.072 | 44.328
11 | 1.431 | 0.0339 | -0.072 | 42.2
11.5 | 1.437 | 0.03621 | -0.072 | 39.692
12 | 1.438 | 0.03838 | -0.072 | 37.478
12.5 | 1.236 | 0.08892 | -0.037 | 13.9
13 | 1.229 | 0.09586 | -0.036 | 12.825
13.5 | 1.216 | 0.10247 | -0.035 | 11.872
14 | 1.199 | 0.1085 | -0.034 | 11.054
14.5 | 1.178 | 0.11756 | -0.034 | 10.022
15 | 1.153 | 0.1256 | -0.034 | 9.18
15.5 | 1.123 | 0.13175 | -0.031 | 8.524
16 | 1.091 | 0.14249 | -0.032 | 7.66
16.5 | 1.056 | 0.14882 | -0.03 | 7.097
17 | 1.019 | 0.15708 | -0.029 | 6.489

## 20. Re 250k Mach 0.10 (2)
BIGFOIL.COM POLAR EXPORT
NACA63-514 a=0.5
NACA63-514 a=0.5 |  |  |  | Cl Max: | 1.3253 | at alpha= | 16.5 | deg
XFOIL ncrit=9 |  |  |  | L/D Max: | 89.1314 | at alpha= | 7.5 | deg
Re: | 250000 |  |  | Cd Min: | 0.24283 | at alpha= | 20 | deg
Mach: | 0.1 |  |  | Cl=0 at alpha= | -3.3781 | deg
|  |  |  | @ Cl=0.1, Cd= | 0.012091
|  |  |  | @ Cl=0.4, Cd= | 0.011995
|  |  |  | @ Cl=0.6, Cd= | 0.012127
alpha (deg) | Cl | Cd | Cm | Cl/Cd
-20 | -0.5929 | 0.23273 | 0.0312 | -2.5476
-19.5 | -0.575 | 0.22619 | 0.0266 | -2.5421
-19 | -0.5664 | 0.22064 | 0.0194 | -2.5671
-18.5 | -0.5425 | 0.21211 | 0.0171 | -2.5576
-18 | -0.522 | 0.20589 | 0.0138 | -2.5353
-17.5 | -0.5036 | 0.19943 | 0.0098 | -2.5252
-17 | -0.4997 | 0.19331 | 0.002 | -2.585
-16.5 | -0.4783 | 0.18453 | -0.0009 | -2.592
-16 | -0.4546 | 0.17799 | -0.003 | -2.5541
-15.5 | -0.4373 | 0.1713 | -0.0068 | -2.5528
-15 | -0.4365 | 0.16409 | -0.0143 | -2.6601
-14.5 | -0.4195 | 0.15511 | -0.0176 | -2.7045
-14 | -0.3938 | 0.14903 | -0.0195 | -2.6424
-13.5 | -0.3809 | 0.14163 | -0.0243 | -2.6894
-12.5 | -0.3576 | 0.12473 | -0.0358 | -2.867
-12 | -0.3306 | 0.11689 | -0.043 | -2.8283
-11.5 | -0.3574 | 0.10481 | -0.0536 | -3.41
-11 | -0.3274 | 0.10115 | -0.05 | -3.2368
-10.5 | -0.3199 | 0.09487 | -0.0522 | -3.372
-10 | -0.3751 | 0.07871 | -0.0697 | -4.7656
-9.5 | -0.3477 | 0.07489 | -0.0647 | -4.6428
-9 | -0.3467 | 0.06801 | -0.0682 | -5.0978
-8.5 | -0.4004 | 0.05585 | -0.0775 | -7.1692
-8 | -0.4481 | 0.03625 | -0.0789 | -12.3614
-7.5 | -0.4191 | 0.02977 | -0.0774 | -14.0779
-7 | -0.3758 | 0.02542 | -0.0765 | -14.7836
-6.5 | -0.3269 | 0.02279 | -0.0756 | -14.344
-6 | -0.2737 | 0.02093 | -0.0753 | -13.0769
-5.5 | -0.2231 | 0.01835 | -0.0745 | -12.158
-5 | -0.1694 | 0.01721 | -0.0744 | -9.8431
-4.5 | -0.1178 | 0.01587 | -0.0737 | -7.4228
-4 | -0.0643 | 0.01498 | -0.0737 | -4.2924
-3.5 | -0.0119 | 0.01378 | -0.0734 | -0.86357
-3 | 0.0369 | 0.01227 | -0.0734 | 3.0073
-2.5 | 0.0919 | 0.0121 | -0.0731 | 7.595
-2 | 0.1468 | 0.01204 | -0.0728 | 12.1927
-1.5 | 0.2012 | 0.01197 | -0.0723 | 16.8087
-1 | 0.2553 | 0.01196 | -0.0716 | 21.3462
-0.5 | 0.3082 | 0.01196 | -0.0707 | 25.7692
0 | 0.3602 | 0.01192 | -0.0692 | 30.2181
0.5 | 0.4079 | 0.01201 | -0.0672 | 33.9634
1 | 0.4626 | 0.01196 | -0.0661 | 38.6789
1.5 | 0.5441 | 0.01212 | -0.0715 | 44.8927
2 | 0.6268 | 0.01213 | -0.0774 | 51.6735
2.5 | 0.6711 | 0.0125 | -0.076 | 53.688
3 | 0.7247 | 0.01265 | -0.0757 | 57.2885
3.5 | 0.7772 | 0.01303 | -0.0756 | 59.647
4 | 0.834 | 0.01316 | -0.0757 | 63.3739
4.5 | 0.8875 | 0.01338 | -0.0755 | 66.3303
5 | 0.9419 | 0.0136 | -0.0754 | 69.2574
5.5 | 0.9971 | 0.01362 | -0.0752 | 73.2085
6 | 1.0509 | 0.01345 | -0.0746 | 78.1338
6.5 | 1.104 | 0.01343 | -0.074 | 82.204
7 | 1.1534 | 0.01327 | -0.0726 | 86.9179
7.5 | 1.2006 | 0.01347 | -0.0712 | 89.1314
8 | 1.2416 | 0.01401 | -0.0689 | 88.6224
8.5 | 1.2672 | 0.01524 | -0.0646 | 83.1496
9 | 1.259 | 0.01763 | -0.056 | 71.4124
9.5 | 1.2389 | 0.0215 | -0.0485 | 57.6233
10 | 1.2214 | 0.02625 | -0.0431 | 46.5295
10.5 | 1.2082 | 0.03135 | -0.039 | 38.5391
11 | 1.2027 | 0.03627 | -0.036 | 33.1596
11.5 | 1.2031 | 0.04095 | -0.0338 | 29.3797
12 | 1.212 | 0.04518 | -0.0322 | 26.826
12.5 | 1.2172 | 0.04991 | -0.0307 | 24.3879
13 | 1.2306 | 0.05403 | -0.0296 | 22.7762
13.5 | 1.2443 | 0.05807 | -0.028 | 21.4276
14 | 1.262 | 0.06202 | -0.0273 | 20.3483
14.5 | 1.2805 | 0.06588 | -0.0264 | 19.4369
15 | 1.2981 | 0.07022 | -0.0255 | 18.4862
15.5 | 1.3109 | 0.07527 | -0.0254 | 17.416
16 | 1.3218 | 0.08058 | -0.0257 | 16.4036
16.5 | 1.3253 | 0.08745 | -0.0262 | 15.1549
17 | 1.3104 | 0.09678 | -0.029 | 13.54
17.5 | 1.2917 | 0.1074 | -0.0328 | 12.027
18 | 1.2654 | 0.11993 | -0.0386 | 10.5512
18.5 | 1.2295 | 0.13525 | -0.047 | 9.0906
19 | 1.1783 | 0.15569 | -0.0601 | 7.5682
19.5 | 1.0984 | 0.18809 | -0.0817 | 5.8398
20 | 1.0139 | 0.24283 | -0.1091 | 4.1753

## 21. Re 250k Mach 0.25 (1)
BIGFOIL.COM POLAR EXPORT
NACA63-514 a=0.5
NACA63-514 a=0.5 |  |  |  | Cl Max: | 1.415 | at alpha= | 11 | deg
JavaFoil+Calcfoil stall+Eppler ext transition |  |  |  | L/D Max: | 79.069 | at alpha= | 6 | deg
Re: | 250000 |  |  | Cd Min: | 0.00975 | at alpha= | -2 | deg
Mach: | 0.25 |  |  | Cl=0 at alpha= | -3.2339 | deg
|  |  |  | @ Cl=0.1, Cd= | 0.011267
|  |  |  | @ Cl=0.4, Cd= | 0.010182
|  |  |  | @ Cl=0.6, Cd= | 0.010822
alpha (deg) | Cl | Cd | Cm | Cl/Cd
-16.5 | -0.308 | 0.36111 | -0.02 | -0.854
-16 | -0.359 | 0.20751 | -0.019 | -1.729
-15.5 | -0.405 | 0.18753 | -0.019 | -2.158
-15 | -0.446 | 0.17247 | -0.019 | -2.587
-14.5 | -0.483 | 0.16282 | -0.019 | -2.968
-14 | -0.516 | 0.1441 | -0.021 | -3.58
-13.5 | -0.543 | 0.12753 | -0.022 | -4.255
-13 | -0.564 | 0.11779 | -0.022 | -4.786
-12.5 | -0.579 | 0.11048 | -0.023 | -5.239
-12 | -0.587 | 0.09976 | -0.024 | -5.888
-11.5 | -0.589 | 0.09323 | -0.024 | -6.321
-11 | -0.585 | 0.08756 | -0.024 | -6.681
-10.5 | -0.574 | 0.07857 | -0.024 | -7.311
-10 | -0.557 | 0.07356 | -0.023 | -7.579
-9.5 | -0.536 | 0.06835 | -0.024 | -7.837
-9 | -0.509 | 0.06401 | -0.025 | -7.946
-8.5 | -0.477 | 0.0595 | -0.025 | -8.018
-8 | -0.442 | 0.05594 | -0.026 | -7.896
-7.5 | -0.402 | 0.05246 | -0.026 | -7.665
-7 | -0.36 | 0.04914 | -0.027 | -7.325
-6.5 | -0.316 | 0.04609 | -0.028 | -6.854
-6 | -0.27 | 0.04349 | -0.028 | -6.204
-5.5 | -0.223 | 0.04051 | -0.032 | -5.516
-5 | -0.217 | 0.01242 | -0.062 | -17.47
-4.5 | -0.156 | 0.01222 | -0.063 | -12.799
-4 | -0.095 | 0.01198 | -0.063 | -7.95
-3.5 | -0.033 | 0.01184 | -0.064 | -2.825
-3 | 0.029 | 0.01164 | -0.064 | 2.463
-2.5 | 0.091 | 0.01152 | -0.065 | 7.905
-2 | 0.154 | 0.00975 | -0.065 | 15.76
-1.5 | 0.217 | 0.00983 | -0.066 | 22.059
-1 | 0.279 | 0.00988 | -0.066 | 28.28
-0.5 | 0.342 | 0.00997 | -0.066 | 34.306
0 | 0.399 | 0.01018 | -0.066 | 39.157
0.5 | 0.459 | 0.01032 | -0.067 | 44.456
1 | 0.519 | 0.01053 | -0.067 | 49.301
1.5 | 0.578 | 0.01073 | -0.067 | 53.894
2 | 0.638 | 0.01098 | -0.068 | 58.107
2.5 | 0.698 | 0.01069 | -0.068 | 65.293
3 | 0.754 | 0.011 | -0.068 | 68.535
3.5 | 0.813 | 0.01134 | -0.069 | 71.693
4 | 0.871 | 0.01174 | -0.069 | 74.164
4.5 | 0.928 | 0.01218 | -0.07 | 76.196
5 | 0.984 | 0.01267 | -0.07 | 77.662
5.5 | 1.038 | 0.01316 | -0.07 | 78.91
6 | 1.092 | 0.01381 | -0.071 | 79.069
6.5 | 1.143 | 0.01455 | -0.071 | 78.576
7 | 1.192 | 0.01534 | -0.071 | 77.719
7.5 | 1.233 | 0.02379 | -0.071 | 51.815
8 | 1.275 | 0.0253 | -0.072 | 50.414
8.5 | 1.315 | 0.0269 | -0.072 | 48.891
9 | 1.348 | 0.02856 | -0.072 | 47.184
9.5 | 1.375 | 0.0304 | -0.073 | 45.233
10 | 1.396 | 0.03247 | -0.073 | 42.986
10.5 | 1.41 | 0.0346 | -0.073 | 40.757
11 | 1.415 | 0.03677 | -0.073 | 38.491
11.5 | 1.211 | 0.08216 | -0.037 | 14.743
12 | 1.198 | 0.08819 | -0.036 | 13.579
12.5 | 1.175 | 0.09501 | -0.034 | 12.369
13 | 1.144 | 0.1032 | -0.033 | 11.082
13.5 | 1.103 | 0.11141 | -0.03 | 9.902
14 | 1.055 | 0.12225 | -0.03 | 8.629
14.5 | 0.998 | 0.13136 | -0.029 | 7.601
15 | 0.935 | 0.14154 | -0.028 | 6.604
15.5 | 0.865 | 0.1569 | -0.028 | 5.512
16 | 0.789 | 0.16764 | -0.025 | 4.707

## 22. Re 250k Mach 0.25 (2)
BIGFOIL.COM POLAR EXPORT
NACA63-514 a=0.5
NACA63-514 a=0.5 |  |  |  | Cl Max: | 1.2726 | at alpha= | 15 | deg
XFOIL ncrit=9 |  |  |  | L/D Max: | 87.0601 | at alpha= | 7.5 | deg
Re: | 250000 |  |  | Cd Min: | 0.25072 | at alpha= | 20 | deg
Mach: | 0.25 |  |  | Cl=0 at alpha= | -3.3889 | deg
|  |  |  | @ Cl=0.1, Cd= | 0.012424
|  |  |  | @ Cl=0.4, Cd= | 0.012368
|  |  |  | @ Cl=0.6, Cd= | 0.012584
alpha (deg) | Cl | Cd | Cm | Cl/Cd
-20 | -0.6008 | 0.23671 | 0.0327 | -2.5381
-19.5 | -0.5827 | 0.22998 | 0.0275 | -2.5337
-19 | -0.5733 | 0.22486 | 0.0202 | -2.5496
-18.5 | -0.5455 | 0.21567 | 0.0185 | -2.5293
-18 | -0.5249 | 0.20923 | 0.0147 | -2.5087
-17.5 | -0.5057 | 0.20247 | 0.0103 | -2.4977
-17 | -0.5026 | 0.19693 | 0.002 | -2.5522
-16.5 | -0.4738 | 0.18749 | 0.0003 | -2.5271
-16 | -0.4517 | 0.18087 | -0.0028 | -2.4974
-15.5 | -0.4339 | 0.17388 | -0.007 | -2.4954
-15 | -0.4337 | 0.1671 | -0.0153 | -2.5955
-14.5 | -0.4068 | 0.15803 | -0.0173 | -2.5742
-14 | -0.384 | 0.15152 | -0.0204 | -2.5343
-13.5 | -0.3775 | 0.14392 | -0.0277 | -2.623
-13 | -0.3715 | 0.13415 | -0.0347 | -2.7693
-12.5 | -0.3294 | 0.12695 | -0.0392 | -2.5947
-12 | -0.3223 | 0.11988 | -0.0438 | -2.6885
-11.5 | -0.3346 | 0.11009 | -0.05 | -3.0393
-11 | -0.3089 | 0.10543 | -0.0486 | -2.9299
-10.5 | -0.3028 | 0.09852 | -0.0519 | -3.0735
-9.5 | -0.3023 | 0.08291 | -0.0596 | -3.6461
-9 | -0.3081 | 0.07469 | -0.0648 | -4.1251
-8.5 | -0.3966 | 0.06142 | -0.0799 | -6.4572
-8 | -0.425 | 0.04247 | -0.0828 | -10.0071
-7.5 | -0.4126 | 0.03449 | -0.0819 | -11.9629
-7 | -0.3797 | 0.02873 | -0.0807 | -13.2162
-6.5 | -0.3343 | 0.02474 | -0.0796 | -13.5125
-6 | -0.2823 | 0.02227 | -0.0786 | -12.6762
-5.5 | -0.229 | 0.01951 | -0.0781 | -11.7376
-5 | -0.1745 | 0.01801 | -0.0775 | -9.6891
-4.5 | -0.1191 | 0.01689 | -0.077 | -7.0515
-4 | -0.0657 | 0.01559 | -0.0764 | -4.2142
-3.5 | -0.011 | 0.01458 | -0.0761 | -0.75446
-3 | 0.0385 | 0.01265 | -0.0761 | 3.0435
-2.5 | 0.0946 | 0.01243 | -0.0755 | 7.6106
-2 | 0.1514 | 0.01237 | -0.0753 | 12.2393
-1.5 | 0.2077 | 0.01227 | -0.0745 | 16.9275
-1 | 0.2633 | 0.01235 | -0.0741 | 21.3198
-0.5 | 0.319 | 0.01228 | -0.0731 | 25.9772
0 | 0.372 | 0.01239 | -0.072 | 30.0242
0.5 | 0.4236 | 0.01235 | -0.07 | 34.2996
1 | 0.4736 | 0.01248 | -0.0679 | 37.9487
1.5 | 0.5511 | 0.01248 | -0.0715 | 44.1587
2 | 0.6454 | 0.01268 | -0.0795 | 50.8991
2.5 | 0.692 | 0.01286 | -0.0779 | 53.8103
3 | 0.7439 | 0.01328 | -0.0774 | 56.0166
3.5 | 0.8017 | 0.01342 | -0.0773 | 59.7392
4 | 0.8561 | 0.0138 | -0.0771 | 62.0362
4.5 | 0.9133 | 0.01399 | -0.0769 | 65.2823
5 | 0.9724 | 0.01404 | -0.0768 | 69.2593
5.5 | 1.0285 | 0.01407 | -0.0762 | 73.0988
6 | 1.0849 | 0.01391 | -0.0754 | 77.9942
6.5 | 1.137 | 0.01396 | -0.0742 | 81.447
7 | 1.1863 | 0.01383 | -0.0722 | 85.7773
7.5 | 1.2319 | 0.01415 | -0.0698 | 87.0601
8 | 1.2644 | 0.01504 | -0.0658 | 84.0691
8.5 | 1.2646 | 0.01696 | -0.0576 | 74.5637
9 | 1.2422 | 0.02068 | -0.0492 | 60.0677
9.5 | 1.22 | 0.02566 | -0.0432 | 47.5448
10 | 1.2009 | 0.0312 | -0.0388 | 38.4904
10.5 | 1.1892 | 0.0367 | -0.0355 | 32.4033
11 | 1.1871 | 0.04184 | -0.0332 | 28.3724
11.5 | 1.1885 | 0.047 | -0.0314 | 25.2872
12 | 1.1967 | 0.05177 | -0.0301 | 23.1157
12.5 | 1.2069 | 0.05644 | -0.0286 | 21.3838
13 | 1.2208 | 0.0609 | -0.0275 | 20.046
13.5 | 1.2387 | 0.06502 | -0.0259 | 19.0511
14 | 1.2551 | 0.06965 | -0.0251 | 18.0201
14.5 | 1.2713 | 0.07452 | -0.024 | 17.0598
15 | 1.2726 | 0.0816 | -0.0248 | 15.5956
15.5 | 1.2698 | 0.08955 | -0.0262 | 14.1798
16 | 1.2616 | 0.09847 | -0.0287 | 12.812
16.5 | 1.2516 | 0.10795 | -0.032 | 11.5943
17 | 1.2212 | 0.12145 | -0.0386 | 10.0552
17.5 | 1.1877 | 0.13674 | -0.0476 | 8.6858
18 | 1.1519 | 0.15396 | -0.0587 | 7.4818
19 | 1.0266 | 0.21996 | -0.0983 | 4.6672
19.5 | 1.0153 | 0.24294 | -0.1105 | 4.1792
20 | 1.0288 | 0.25072 | -0.1155 | 4.1034

## 23. Re 250k Mach 0.50 (1)
BIGFOIL.COM POLAR EXPORT
NACA63-514 a=0.5
NACA63-514 a=0.5 |  |  |  | Cl Max: | 1.342 | at alpha= | 8.5 | deg
JavaFoil+Calcfoil stall+Eppler ext transition |  |  |  | L/D Max: | 71.295 | at alpha= | 5 | deg
Re: | 250000 |  |  | Cd Min: | 0.01039 | at alpha= | -1.5 | deg
Mach: | 0.5 |  |  | Cl=0 at alpha= | -3.2319 | deg
|  |  |  | @ Cl=0.1, Cd= | 0.012241
|  |  |  | @ Cl=0.4, Cd= | 0.010719
|  |  |  | @ Cl=0.6, Cd= | 0.0118
alpha (deg) | Cl | Cd | Cm | Cl/Cd
-20 | -0.936 | 0.2678 | -0.031 | -3.497
-19.5 | -0.909 | 0.26684 | -0.031 | -3.407
-19 | -0.882 | 0.26265 | -0.031 | -3.358
-18.5 | -0.855 | 0.25038 | -0.031 | -3.414
-18 | -0.825 | 0.24147 | -0.03 | -3.416
-17.5 | -0.797 | 0.23313 | -0.03 | -3.419
-17 | -0.77 | 0.22905 | -0.03 | -3.36
-16.5 | -0.742 | 0.22805 | -0.03 | -3.254
-16 | -0.715 | 0.21179 | -0.031 | -3.375
-15.5 | -0.685 | 0.20468 | -0.029 | -3.348
-15 | -0.657 | 0.19825 | -0.029 | -3.316
-14.5 | -0.63 | 0.18511 | -0.029 | -3.403
-14 | -0.602 | 0.18078 | -0.03 | -3.331
-13.5 | -0.574 | 0.17667 | -0.03 | -3.252
-13 | -0.547 | 0.1725 | -0.03 | -3.169
-12.5 | -0.518 | 0.16133 | -0.028 | -3.208
-12 | -0.49 | 0.15511 | -0.028 | -3.158
-11.5 | -0.462 | 0.16057 | -0.028 | -2.877
-11 | -0.434 | 0.14664 | -0.029 | -2.961
-10.5 | -0.406 | 0.14331 | -0.029 | -2.836
-10 | -0.378 | 0.13054 | -0.026 | -2.893
-9.5 | -0.35 | 0.13547 | -0.026 | -2.582
-9 | -0.322 | 0.13131 | -0.026 | -2.452
-8.5 | -0.294 | 0.11404 | -0.027 | -2.579
-8 | -0.266 | 0.11145 | -0.024 | -2.385
-7.5 | -0.377 | 0.06613 | -0.027 | -5.702
-7 | -0.365 | 0.05656 | -0.028 | -6.462
-6.5 | -0.333 | 0.05121 | -0.029 | -6.505
-6 | -0.29 | 0.04719 | -0.029 | -6.145
-5.5 | -0.242 | 0.04369 | -0.031 | -5.547
-5 | -0.192 | 0.04078 | -0.032 | -4.704
-4.5 | -0.139 | 0.0384 | -0.034 | -3.628
-4 | -0.106 | 0.01276 | -0.07 | -8.277
-3.5 | -0.037 | 0.01252 | -0.071 | -2.973
-3 | 0.032 | 0.01227 | -0.071 | 2.604
-2.5 | 0.102 | 0.01224 | -0.071 | 8.303
-2 | 0.172 | 0.01042 | -0.072 | 16.468
-1.5 | 0.242 | 0.01039 | -0.072 | 23.328
-1 | 0.312 | 0.01045 | -0.072 | 29.885
-0.5 | 0.382 | 0.01053 | -0.073 | 36.293
0 | 0.44 | 0.01114 | -0.073 | 39.462
0.5 | 0.506 | 0.01139 | -0.073 | 44.442
1 | 0.572 | 0.01167 | -0.074 | 49.026
1.5 | 0.639 | 0.01198 | -0.074 | 53.34
2 | 0.706 | 0.01234 | -0.075 | 57.179
2.5 | 0.772 | 0.01275 | -0.075 | 60.519
3 | 0.833 | 0.01269 | -0.076 | 65.604
3.5 | 0.897 | 0.01321 | -0.076 | 67.915
4 | 0.961 | 0.0138 | -0.076 | 69.626
4.5 | 1.024 | 0.01446 | -0.077 | 70.769
5 | 1.084 | 0.0152 | -0.077 | 71.295
5.5 | 1.141 | 0.01605 | -0.078 | 71.124
6 | 1.197 | 0.01698 | -0.078 | 70.468
6.5 | 1.247 | 0.01813 | -0.078 | 68.77
7 | 1.285 | 0.02877 | -0.078 | 44.672
7.5 | 1.319 | 0.03095 | -0.079 | 42.625
8 | 1.341 | 0.03361 | -0.079 | 39.884
8.5 | 1.342 | 0.03644 | -0.079 | 36.823
9 | 1.105 | 0.06759 | -0.035 | 16.345
9.5 | 0.818 | 0.08665 | -0.025 | 9.445
10 | 0.722 | 0.12326 | -0.029 | 5.858
10.5 | 0.749 | 0.1407 | -0.034 | 5.326
11 | 0.776 | 0.14371 | -0.034 | 5.398
11.5 | 0.802 | 0.14519 | -0.034 | 5.524
12 | 0.83 | 0.162 | -0.039 | 5.122
12.5 | 0.856 | 0.16606 | -0.039 | 5.154
13 | 0.882 | 0.16949 | -0.04 | 5.205
13.5 | 0.91 | 0.18442 | -0.044 | 4.934

## 24. Re 250k Mach 0.50 (2)
BIGFOIL.COM POLAR EXPORT
NACA63-514 a=0.5
NACA63-514 a=0.5 |  |  |  | Cl Max: | 1.2637 | at alpha= | 7.5 | deg
XFOIL ncrit=9 |  |  |  | L/D Max: | 68.417 | at alpha= | 7 | deg
Re: | 250000 |  |  | Cd Min: | 0.25816 | at alpha= | -20 | deg
Mach: | 0.5 |  |  | Cl=0 at alpha= | -3.4119 | deg
|  |  |  | @ Cl=0.1, Cd= | 0.014526
|  |  |  | @ Cl=0.4, Cd= | 0.014329
|  |  |  | @ Cl=0.6, Cd= | 0.015085
alpha (deg) | Cl | Cd | Cm | Cl/Cd
-20 | -0.6458 | 0.25816 | 0.0382 | -2.5015
-19.5 | -0.623 | 0.2499 | 0.0324 | -2.493
-19 | -0.5953 | 0.24083 | 0.0285 | -2.4719
-18.5 | -0.5705 | 0.23301 | 0.0234 | -2.4484
-18 | -0.5462 | 0.22503 | 0.0179 | -2.4272
-17.5 | -0.5296 | 0.2186 | 0.0098 | -2.4227
-17 | -0.4994 | 0.20856 | 0.0065 | -2.3945
-16.5 | -0.4737 | 0.20085 | 0.0016 | -2.3585
-16 | -0.4492 | 0.19286 | -0.0041 | -2.3292
-15.5 | -0.4369 | 0.18643 | -0.0131 | -2.3435
-15 | -0.4039 | 0.17601 | -0.0171 | -2.2948
-14.5 | -0.3723 | 0.1683 | -0.0228 | -2.2121
-14 | -0.3593 | 0.16151 | -0.0325 | -2.2246
-13.5 | -0.3468 | 0.15351 | -0.0353 | -2.2591
-13 | -0.3172 | 0.14586 | -0.0351 | -2.1747
-12.5 | -0.3016 | 0.139 | -0.0383 | -2.1698
-12 | -0.3111 | 0.13278 | -0.0466 | -2.343
-11.5 | -0.2748 | 0.12418 | -0.0452 | -2.2129
-11 | -0.2603 | 0.11722 | -0.049 | -2.2206
-10.5 | -0.2742 | 0.10983 | -0.0586 | -2.4966
-10 | -0.236 | 0.1027 | -0.056 | -2.298
-9.5 | -0.2426 | 0.09526 | -0.0642 | -2.5467
-9 | -0.2369 | 0.08646 | -0.0678 | -2.74
-8.5 | -0.2091 | 0.08119 | -0.0676 | -2.5754
-8 | -0.2507 | 0.06987 | -0.0834 | -3.5881
-7.5 | -0.2735 | 0.05108 | -0.0932 | -5.3543
-7 | -0.298 | 0.04409 | -0.0953 | -6.7589
-6.5 | -0.3035 | 0.03708 | -0.0964 | -8.185
-6 | -0.2861 | 0.03111 | -0.095 | -9.1964
-5.5 | -0.2457 | 0.02642 | -0.0938 | -9.2998
-5 | -0.1941 | 0.02249 | -0.0921 | -8.6305
-4.5 | -0.1331 | 0.02035 | -0.0912 | -6.5405
-4 | -0.0705 | 0.01858 | -0.0895 | -3.7944
-3.5 | -0.0108 | 0.01718 | -0.0885 | -0.62864
-3 | 0.0505 | 0.01599 | -0.0873 | 3.1582
-2.5 | 0.1063 | 0.01434 | -0.087 | 7.4128
-2 | 0.1687 | 0.01394 | -0.086 | 12.1019
-1.5 | 0.231 | 0.01409 | -0.0852 | 16.3946
-1 | 0.2953 | 0.01405 | -0.0842 | 21.0178
-0.5 | 0.3557 | 0.01435 | -0.0831 | 24.7875
0 | 0.4199 | 0.01432 | -0.0822 | 29.3226
0.5 | 0.477 | 0.0147 | -0.0807 | 32.449
1 | 0.5364 | 0.01466 | -0.0785 | 36.5894
1.5 | 0.5856 | 0.01509 | -0.075 | 38.8072
2 | 0.6824 | 0.01506 | -0.0801 | 45.3121
2.5 | 0.7571 | 0.01581 | -0.0835 | 47.8874
3 | 0.813 | 0.01643 | -0.0822 | 49.4827
3.5 | 0.8805 | 0.01658 | -0.0819 | 53.1062
4 | 0.9357 | 0.01731 | -0.0803 | 54.0555
4.5 | 0.9934 | 0.01788 | -0.0786 | 55.5593
5 | 1.0551 | 0.01819 | -0.077 | 58.0044
5.5 | 1.1168 | 0.01819 | -0.0748 | 61.3964
6 | 1.1809 | 0.01777 | -0.0722 | 66.4547
6.5 | 1.2266 | 0.018 | -0.0674 | 68.1444
7 | 1.2534 | 0.01832 | -0.06 | 68.417
7.5 | 1.2637 | 0.02039 | -0.0529 | 61.9765
8 | 1.2586 | 0.02398 | -0.0462 | 52.4854
8.5 | 1.2309 | 0.02965 | -0.0401 | 41.5143
9 | 1.2001 | 0.03642 | -0.0356 | 32.9517
9.5 | 1.1747 | 0.0438 | -0.0329 | 26.8196
10 | 1.1596 | 0.05107 | -0.0312 | 22.7061
10.5 | 1.154 | 0.05798 | -0.03 | 19.9034
11 | 1.1563 | 0.06447 | -0.0289 | 17.9355
11.5 | 1.163 | 0.07075 | -0.0279 | 16.4382
12 | 1.1751 | 0.07686 | -0.0269 | 15.2888
12.5 | 1.1783 | 0.08438 | -0.0269 | 13.9642

## 25. Re 500k Mach 0.00 (1)
BIGFOIL.COM POLAR EXPORT
NACA63-514 a=0.5
NACA63-514 a=0.5 |  |  |  | Cl Max: | 1.454 | at alpha= | 12 | deg
JavaFoil+Calcfoil stall+Eppler ext transition |  |  |  | L/D Max: | 110.24 | at alpha= | 6 | deg
Re: | 500000 |  |  | Cd Min: | 0.00765 | at alpha= | 2 | deg
Mach: | 0 |  |  | Cl=0 at alpha= | -3.2333 | deg
|  |  |  | @ Cl=0.1, Cd= | 0.009238
|  |  |  | @ Cl=0.4, Cd= | 0.007818
|  |  |  | @ Cl=0.6, Cd= | 0.007912
alpha (deg) | Cl | Cd | Cm | Cl/Cd
-19 | -0.587 | 0.19447 | -0.02 | -3.02
-18.5 | -0.603 | 0.18965 | -0.021 | -3.181
-18 | -0.618 | 0.177 | -0.021 | -3.492
-17.5 | -0.632 | 0.16531 | -0.021 | -3.825
-17 | -0.645 | 0.15638 | -0.021 | -4.127
-16.5 | -0.657 | 0.1503 | -0.022 | -4.372
-16 | -0.667 | 0.1389 | -0.022 | -4.803
-15.5 | -0.676 | 0.13224 | -0.023 | -5.109
-15 | -0.682 | 0.12525 | -0.023 | -5.442
-14.5 | -0.685 | 0.11674 | -0.024 | -5.868
-14 | -0.686 | 0.1106 | -0.024 | -6.199
-13.5 | -0.684 | 0.10205 | -0.024 | -6.698
-13 | -0.678 | 0.09684 | -0.025 | -7.002
-12.5 | -0.669 | 0.08924 | -0.025 | -7.496
-12 | -0.656 | 0.08414 | -0.024 | -7.8
-11.5 | -0.641 | 0.07877 | -0.025 | -8.133
-11 | -0.621 | 0.07351 | -0.025 | -8.447
-10.5 | -0.597 | 0.06942 | -0.024 | -8.605
-10 | -0.571 | 0.06484 | -0.025 | -8.808
-9.5 | -0.542 | 0.06103 | -0.025 | -8.875
-9 | -0.509 | 0.05702 | -0.026 | -8.929
-8.5 | -0.474 | 0.05432 | -0.026 | -8.724
-8 | -0.436 | 0.0512 | -0.027 | -8.519
-7.5 | -0.395 | 0.04806 | -0.028 | -8.227
-7 | -0.355 | 0.04392 | -0.032 | -8.081
-6.5 | -0.383 | 0.01133 | -0.059 | -33.813
-6 | -0.327 | 0.01105 | -0.059 | -29.553
-5.5 | -0.269 | 0.01072 | -0.06 | -25.088
-5 | -0.211 | 0.0105 | -0.06 | -20.062
-4.5 | -0.152 | 0.01027 | -0.061 | -14.777
-4 | -0.092 | 0.01005 | -0.061 | -9.19
-3.5 | -0.032 | 0.00991 | -0.062 | -3.274
-3 | 0.028 | 0.00973 | -0.062 | 2.855
-2.5 | 0.088 | 0.0096 | -0.063 | 9.188
-2 | 0.149 | 0.00776 | -0.063 | 19.19
-1.5 | 0.21 | 0.00773 | -0.064 | 27.159
-1 | 0.27 | 0.00772 | -0.064 | 35.025
-0.5 | 0.331 | 0.00776 | -0.065 | 42.635
0 | 0.392 | 0.00781 | -0.065 | 50.163
0.5 | 0.452 | 0.00787 | -0.066 | 57.493
1 | 0.513 | 0.008 | -0.066 | 64.108
1.5 | 0.573 | 0.00812 | -0.067 | 70.626
2 | 0.634 | 0.00765 | -0.067 | 82.866
2.5 | 0.694 | 0.00782 | -0.068 | 88.733
3 | 0.751 | 0.00811 | -0.068 | 92.617
3.5 | 0.805 | 0.00821 | -0.068 | 98.019
4 | 0.861 | 0.00847 | -0.069 | 101.626
4.5 | 0.917 | 0.00873 | -0.069 | 105.02
5 | 0.972 | 0.009 | -0.069 | 107.996
5.5 | 1.025 | 0.00931 | -0.07 | 110.09
6 | 1.078 | 0.00978 | -0.07 | 110.24
6.5 | 1.129 | 0.01025 | -0.07 | 110.122
7 | 1.178 | 0.01084 | -0.071 | 108.652
7.5 | 1.209 | 0.01911 | -0.07 | 63.271
8 | 1.253 | 0.02035 | -0.07 | 61.563
8.5 | 1.295 | 0.02156 | -0.07 | 60.058
9 | 1.332 | 0.0228 | -0.071 | 58.408
9.5 | 1.365 | 0.02411 | -0.071 | 56.614
10 | 1.394 | 0.0256 | -0.071 | 54.442
10.5 | 1.419 | 0.0272 | -0.072 | 52.159
11 | 1.439 | 0.029 | -0.072 | 49.609
11.5 | 1.449 | 0.03079 | -0.072 | 47.066
12 | 1.454 | 0.03292 | -0.072 | 44.149
12.5 | 1.452 | 0.03492 | -0.073 | 41.588
13 | 1.444 | 0.03762 | -0.073 | 38.378
13.5 | 1.429 | 0.04045 | -0.073 | 35.339
14 | 1.408 | 0.04377 | -0.073 | 32.171
14.5 | 1.379 | 0.04828 | -0.073 | 28.568
15 | 1.279 | 0.07486 | -0.066 | 17.081
15.5 | 1.167 | 0.11703 | -0.046 | 9.97
16 | 1.131 | 0.12772 | -0.04 | 8.852
16.5 | 1.1 | 0.13588 | -0.04 | 8.097
17 | 1.066 | 0.14473 | -0.038 | 7.367

## 26. Re 500k Mach 0.00 (2)
BIGFOIL.COM POLAR EXPORT
NACA63-514 a=0.5
NACA63-514 a=0.5 |  |  |  | Cl Max: | 1.3575 | at alpha= | 18 | deg
XFOIL ncrit=9 |  |  |  | L/D Max: | 119.043 | at alpha= | 6.5 | deg
Re: | 500000 |  |  | Cd Min: | 0.1678 | at alpha= | -15.5 | deg
Mach: | 0 |  |  | Cl=0 at alpha= | -3.3249 | deg
|  |  |  | @ Cl=0.1, Cd= | 0.008694
|  |  |  | @ Cl=0.4, Cd= | 0.0080751
|  |  |  | @ Cl=0.6, Cd= | 0.0080139
alpha (deg) | Cl | Cd | Cm | Cl/Cd
-15.5 | -0.4455 | 0.1678 | -0.0063 | -2.6549
-15 | -0.4292 | 0.16101 | -0.0102 | -2.6657
-14.5 | -0.4296 | 0.1502 | -0.0179 | -2.8602
-13.5 | -0.3889 | 0.13531 | -0.0262 | -2.8741
-13 | -0.3775 | 0.12897 | -0.0288 | -2.927
-12.5 | -0.3914 | 0.11575 | -0.0372 | -3.3814
-12 | -0.3828 | 0.10855 | -0.039 | -3.5265
-11.5 | -0.5707 | 0.05499 | -0.0711 | -10.3783
-11 | -0.6335 | 0.04382 | -0.0773 | -14.4569
-10.5 | -0.6734 | 0.03629 | -0.074 | -18.5561
-9.5 | -0.6236 | 0.02924 | -0.0718 | -21.3269
-9 | -0.5864 | 0.02616 | -0.0708 | -22.4159
-8.5 | -0.5422 | 0.02436 | -0.07 | -22.2578
-8 | -0.4989 | 0.02056 | -0.0696 | -24.2656
-7.5 | -0.4485 | 0.01914 | -0.0693 | -23.4326
-7 | -0.3963 | 0.01764 | -0.0691 | -22.466
-6.5 | -0.3431 | 0.01657 | -0.0688 | -20.7061
-6 | -0.2926 | 0.01452 | -0.0686 | -20.1515
-5.5 | -0.2391 | 0.01361 | -0.0684 | -17.568
-5 | -0.1843 | 0.01287 | -0.0685 | -14.3201
-4.5 | -0.1306 | 0.0119 | -0.0684 | -10.9748
-4 | -0.0747 | 0.01131 | -0.0687 | -6.6048
-3.5 | -0.0188 | 0.01069 | -0.0689 | -1.7587
-3 | 0.0349 | 0.00955 | -0.0694 | 3.6545
-2.5 | 0.0894 | 0.00872 | -0.0698 | 10.2523
-2 | 0.1464 | 0.00858 | -0.0701 | 17.0629
-1.5 | 0.2037 | 0.00845 | -0.0705 | 24.1065
-1 | 0.2605 | 0.00829 | -0.0707 | 31.4234
-0.5 | 0.3169 | 0.0082 | -0.0708 | 38.6463
0 | 0.373 | 0.00808 | -0.0708 | 46.1634
0.5 | 0.4284 | 0.00807 | -0.0706 | 53.0855
1 | 0.4829 | 0.00801 | -0.0701 | 60.2871
1.5 | 0.5356 | 0.008 | -0.0692 | 66.95
2 | 0.5869 | 0.00801 | -0.068 | 73.2709
2.5 | 0.6546 | 0.00803 | -0.0704 | 81.5193
3 | 0.7261 | 0.00815 | -0.074 | 89.092
3.5 | 0.7807 | 0.00829 | -0.0741 | 94.1737
4 | 0.836 | 0.00844 | -0.0743 | 99.0521
4.5 | 0.8918 | 0.00861 | -0.0746 | 103.5772
5 | 0.947 | 0.00873 | -0.0747 | 108.4765
5.5 | 1.0014 | 0.00885 | -0.0747 | 113.1525
6 | 1.0554 | 0.00902 | -0.0747 | 117.0067
6.5 | 1.1071 | 0.0093 | -0.0742 | 119.043
7 | 1.1567 | 0.00978 | -0.0736 | 118.272
7.5 | 1.2008 | 0.01058 | -0.0722 | 113.4972
8 | 1.2295 | 0.0122 | -0.0688 | 100.7787
8.5 | 1.2379 | 0.01447 | -0.0626 | 85.5494
9 | 1.2314 | 0.01711 | -0.0549 | 71.9696
9.5 | 1.2333 | 0.02009 | -0.0499 | 61.3888
10 | 1.2359 | 0.02346 | -0.0457 | 52.6812
10.5 | 1.2428 | 0.02683 | -0.0424 | 46.3213
11 | 1.2543 | 0.03008 | -0.0398 | 41.6988
11.5 | 1.267 | 0.03339 | -0.0377 | 37.9455
12 | 1.2729 | 0.03744 | -0.0356 | 33.9984
12.5 | 1.2861 | 0.04109 | -0.0342 | 31.2996
13 | 1.2972 | 0.04514 | -0.0331 | 28.7373
13.5 | 1.2989 | 0.05035 | -0.032 | 25.7974
14 | 1.3126 | 0.05453 | -0.0316 | 24.0712
14.5 | 1.3234 | 0.05919 | -0.0314 | 22.3585
15 | 1.323 | 0.06519 | -0.0312 | 20.2945
15.5 | 1.3357 | 0.07004 | -0.0317 | 19.0705
16 | 1.344 | 0.0755 | -0.0324 | 17.8013
16.5 | 1.3506 | 0.08142 | -0.0335 | 16.5881
17 | 1.3516 | 0.08787 | -0.0343 | 15.3818
17.5 | 1.3557 | 0.09468 | -0.0364 | 14.3188
18 | 1.3575 | 0.10192 | -0.0388 | 13.3193
18.5 | 1.3572 | 0.10966 | -0.0419 | 12.3764
19 | 1.3563 | 0.11756 | -0.0453 | 11.5371
19.5 | 1.3491 | 0.12635 | -0.0489 | 10.6775
20 | 1.3393 | 0.13644 | -0.0542 | 9.816

## 27. Re 500k Mach 0.10 (1)
BIGFOIL.COM POLAR EXPORT
NACA63-514 a=0.5
NACA63-514 a=0.5 |  |  |  | Cl Max: | 1.448 | at alpha= | 12 | deg
JavaFoil+Calcfoil stall+Eppler ext transition |  |  |  | L/D Max: | 109.852 | at alpha= | 6 | deg
Re: | 500000 |  |  | Cd Min: | 0.00765 | at alpha= | 2 | deg
Mach: | 0.1 |  |  | Cl=0 at alpha= | -3.2295 | deg
|  |  |  | @ Cl=0.1, Cd= | 0.0092764
|  |  |  | @ Cl=0.4, Cd= | 0.00782
|  |  |  | @ Cl=0.6, Cd= | 0.0079351
alpha (deg) | Cl | Cd | Cm | Cl/Cd
-19 | -0.538 | 0.20242 | -0.02 | -2.659
-18.5 | -0.557 | 0.1904 | -0.02 | -2.925
-18 | -0.575 | 0.17906 | -0.021 | -3.212
-17.5 | -0.593 | 0.17728 | -0.021 | -3.342
-17 | -0.609 | 0.1627 | -0.021 | -3.741
-16.5 | -0.624 | 0.15233 | -0.022 | -4.095
-16 | -0.637 | 0.14339 | -0.022 | -4.444
-15.5 | -0.649 | 0.13286 | -0.023 | -4.883
-15 | -0.658 | 0.12511 | -0.023 | -5.259
-14.5 | -0.665 | 0.11629 | -0.023 | -5.716
-14 | -0.669 | 0.11172 | -0.024 | -5.984
-13.5 | -0.669 | 0.10462 | -0.024 | -6.397
-13 | -0.666 | 0.09783 | -0.025 | -6.813
-12.5 | -0.66 | 0.09005 | -0.024 | -7.325
-12 | -0.65 | 0.0846 | -0.025 | -7.678
-11.5 | -0.635 | 0.07933 | -0.025 | -8.01
-11 | -0.617 | 0.07397 | -0.025 | -8.346
-10.5 | -0.595 | 0.06981 | -0.024 | -8.526
-10 | -0.57 | 0.06502 | -0.024 | -8.767
-9.5 | -0.541 | 0.06136 | -0.025 | -8.822
-9 | -0.509 | 0.05747 | -0.026 | -8.866
-8.5 | -0.475 | 0.05466 | -0.027 | -8.686
-8 | -0.437 | 0.05124 | -0.027 | -8.532
-7.5 | -0.397 | 0.04785 | -0.029 | -8.306
-7 | -0.439 | 0.01159 | -0.058 | -37.92
-6.5 | -0.385 | 0.01135 | -0.059 | -33.879
-6 | -0.328 | 0.01107 | -0.059 | -29.612
-5.5 | -0.27 | 0.01083 | -0.06 | -24.961
-5 | -0.212 | 0.01053 | -0.06 | -20.109
-4.5 | -0.153 | 0.01029 | -0.061 | -14.816
-4 | -0.093 | 0.01006 | -0.061 | -9.222
-3.5 | -0.033 | 0.00992 | -0.062 | -3.285
-3 | 0.028 | 0.00974 | -0.062 | 2.865
-2.5 | 0.089 | 0.00961 | -0.063 | 9.226
-2 | 0.15 | 0.00776 | -0.063 | 19.271
-1.5 | 0.211 | 0.00774 | -0.064 | 27.253
-1 | 0.272 | 0.00773 | -0.064 | 35.177
-0.5 | 0.333 | 0.00778 | -0.065 | 42.785
0 | 0.394 | 0.00781 | -0.065 | 50.405
0.5 | 0.454 | 0.00791 | -0.066 | 57.443
1 | 0.515 | 0.00801 | -0.067 | 64.338
1.5 | 0.576 | 0.00812 | -0.067 | 70.955
2 | 0.637 | 0.00765 | -0.068 | 83.192
2.5 | 0.697 | 0.00785 | -0.068 | 88.846
3 | 0.752 | 0.00769 | -0.068 | 97.708
3.5 | 0.808 | 0.00826 | -0.069 | 97.881
4 | 0.865 | 0.00853 | -0.069 | 101.422
4.5 | 0.921 | 0.0088 | -0.069 | 104.675
5 | 0.976 | 0.00907 | -0.07 | 107.573
5.5 | 1.03 | 0.0094 | -0.07 | 109.578
6 | 1.083 | 0.00986 | -0.07 | 109.852
6.5 | 1.133 | 0.01034 | -0.071 | 109.611
7 | 1.182 | 0.01094 | -0.071 | 108.076
7.5 | 1.213 | 0.01931 | -0.07 | 62.842
8 | 1.257 | 0.02057 | -0.07 | 61.133
8.5 | 1.299 | 0.02179 | -0.071 | 59.618
9 | 1.336 | 0.02308 | -0.071 | 57.87
9.5 | 1.368 | 0.02446 | -0.071 | 55.932
10 | 1.396 | 0.02601 | -0.072 | 53.669
10.5 | 1.42 | 0.02758 | -0.072 | 51.473
11 | 1.438 | 0.02939 | -0.072 | 48.915
11.5 | 1.446 | 0.0315 | -0.073 | 45.909
12 | 1.448 | 0.03326 | -0.073 | 43.547
12.5 | 1.444 | 0.03552 | -0.073 | 40.637
13 | 1.431 | 0.0384 | -0.073 | 37.281
13.5 | 1.413 | 0.04141 | -0.073 | 34.108
14 | 1.385 | 0.04529 | -0.073 | 30.582
14.5 | 1.343 | 0.05226 | -0.072 | 25.696
15 | 1.173 | 0.10916 | -0.049 | 10.747
15.5 | 1.129 | 0.12249 | -0.04 | 9.218
16 | 1.096 | 0.13034 | -0.04 | 8.412
16.5 | 1.059 | 0.13823 | -0.037 | 7.664
17 | 1.021 | 0.14696 | -0.035 | 6.951

## 28. Re 500k Mach 0.10 (2)
BIGFOIL.COM POLAR EXPORT
NACA63-514 a=0.5
NACA63-514 a=0.5 |  |  |  | Cl Max: | 1.3475 | at alpha= | 17.5 | deg
XFOIL ncrit=9 |  |  |  | L/D Max: | 118.858 | at alpha= | 6.5 | deg
Re: | 500000 |  |  | Cd Min: | 0.16156 | at alpha= | -15 | deg
Mach: | 0.1 |  |  | Cl=0 at alpha= | -3.3264 | deg
|  |  |  | @ Cl=0.1, Cd= | 0.0087291
|  |  |  | @ Cl=0.4, Cd= | 0.00811
|  |  |  | @ Cl=0.6, Cd= | 0.0080528
alpha (deg) | Cl | Cd | Cm | Cl/Cd
-15 | -0.428 | 0.16156 | -0.0102 | -2.6492
-14 | -0.4052 | 0.1412 | -0.0247 | -2.8697
-13.5 | -0.3874 | 0.13611 | -0.0259 | -2.8462
-13 | -0.3757 | 0.12975 | -0.0285 | -2.8956
-12.5 | -0.3884 | 0.11686 | -0.0368 | -3.3236
-12 | -0.3791 | 0.10962 | -0.0386 | -3.4583
-11.5 | -0.5383 | 0.06036 | -0.0669 | -8.9182
-11 | -0.5988 | 0.04675 | -0.0774 | -12.8086
-10.5 | -0.6489 | 0.03919 | -0.0757 | -16.5578
-10 | -0.6628 | 0.03163 | -0.0733 | -20.9548
-9.5 | -0.6203 | 0.03046 | -0.073 | -20.3644
-9 | -0.585 | 0.02733 | -0.072 | -21.405
-8.5 | -0.5441 | 0.02464 | -0.0709 | -22.082
-8 | -0.5011 | 0.02102 | -0.0704 | -23.8392
-7.5 | -0.4509 | 0.01949 | -0.07 | -23.1349
-7 | -0.3985 | 0.01792 | -0.0698 | -22.2377
-6.5 | -0.3452 | 0.01673 | -0.0695 | -20.6336
-6 | -0.2942 | 0.01467 | -0.0692 | -20.0545
-5.5 | -0.2405 | 0.01374 | -0.069 | -17.5036
-5 | -0.1853 | 0.01294 | -0.069 | -14.3199
-4.5 | -0.1314 | 0.01197 | -0.0689 | -10.9774
-4 | -0.075 | 0.01141 | -0.0691 | -6.5732
-3.5 | -0.0189 | 0.01074 | -0.0693 | -1.7598
-2.5 | 0.09 | 0.00875 | -0.0702 | 10.2857
-2 | 0.1473 | 0.00863 | -0.0705 | 17.0684
-1.5 | 0.205 | 0.00847 | -0.0709 | 24.2031
-1 | 0.2622 | 0.00833 | -0.0711 | 31.4766
-0.5 | 0.3189 | 0.00823 | -0.0712 | 38.7485
0 | 0.3755 | 0.00811 | -0.0712 | 46.3009
0.5 | 0.4313 | 0.00811 | -0.071 | 53.1813
1 | 0.4862 | 0.00805 | -0.0706 | 60.3975
1.5 | 0.5393 | 0.00806 | -0.0697 | 66.9107
2 | 0.5907 | 0.00805 | -0.0684 | 73.3789
2.5 | 0.6576 | 0.00807 | -0.0705 | 81.487
3 | 0.7305 | 0.00818 | -0.0744 | 89.3032
3.5 | 0.7855 | 0.00834 | -0.0745 | 94.1847
4 | 0.8412 | 0.00848 | -0.0747 | 99.1981
4.5 | 0.8972 | 0.00865 | -0.0749 | 103.7225
5 | 0.9528 | 0.00877 | -0.075 | 108.6431
5.5 | 1.0076 | 0.00889 | -0.075 | 113.3408
6 | 1.0619 | 0.00908 | -0.0749 | 116.9493
6.5 | 1.1137 | 0.00937 | -0.0744 | 118.8581
7 | 1.163 | 0.00989 | -0.0736 | 117.5935
7.5 | 1.2068 | 0.01072 | -0.0721 | 112.5746
8 | 1.2327 | 0.01246 | -0.0682 | 98.9326
8.5 | 1.2361 | 0.01477 | -0.0611 | 83.6899
9 | 1.2294 | 0.01761 | -0.0538 | 69.8126
9.5 | 1.2307 | 0.02077 | -0.0488 | 59.2537
10 | 1.2331 | 0.02425 | -0.0448 | 50.8495
10.5 | 1.2396 | 0.02775 | -0.0415 | 44.6703
11 | 1.251 | 0.03109 | -0.039 | 40.238
11.5 | 1.2642 | 0.03443 | -0.037 | 36.718
12 | 1.2674 | 0.03883 | -0.0348 | 32.6397
12.5 | 1.2827 | 0.04242 | -0.0336 | 30.2381
13 | 1.2927 | 0.04669 | -0.0325 | 27.6869
13.5 | 1.2955 | 0.0519 | -0.0316 | 24.9615
14 | 1.3081 | 0.05631 | -0.0312 | 23.2303
14.5 | 1.3183 | 0.06117 | -0.0311 | 21.5514
15 | 1.3187 | 0.06717 | -0.031 | 19.6323
15.5 | 1.3309 | 0.07223 | -0.0315 | 18.4259
16 | 1.3386 | 0.07789 | -0.0323 | 17.1858
16.5 | 1.344 | 0.08409 | -0.0336 | 15.9829
17 | 1.3451 | 0.09079 | -0.0347 | 14.8155
17.5 | 1.3475 | 0.09799 | -0.0369 | 13.7514
18 | 1.3475 | 0.10567 | -0.0396 | 12.752
18.5 | 1.3463 | 0.11373 | -0.043 | 11.8377
19 | 1.3429 | 0.12207 | -0.0466 | 11.0011
19.5 | 1.3318 | 0.13206 | -0.0513 | 10.0848
20 | 1.319 | 0.14305 | -0.0574 | 9.2206

## 29. Re 500k Mach 0.25 (1)
BIGFOIL.COM POLAR EXPORT
NACA63-514 a=0.5
NACA63-514 a=0.5 |  |  |  | Cl Max: | 1.424 | at alpha= | 11 | deg
JavaFoil+Calcfoil stall+Eppler ext transition |  |  |  | L/D Max: | 107.289 | at alpha= | 5.5 | deg
Re: | 500000 |  |  | Cd Min: | 0.00781 | at alpha= | -1 | deg
Mach: | 0.25 |  |  | Cl=0 at alpha= | -3.2339 | deg
|  |  |  | @ Cl=0.1, Cd= | 0.0094514
|  |  |  | @ Cl=0.4, Cd= | 0.0079268
|  |  |  | @ Cl=0.6, Cd= | 0.0083084
alpha (deg) | Cl | Cd | Cm | Cl/Cd
-16.5 | -0.308 | 0.28019 | -0.02 | -1.1
-16 | -0.359 | 0.18487 | -0.021 | -1.943
-15.5 | -0.405 | 0.16025 | -0.021 | -2.529
-15 | -0.447 | 0.15147 | -0.022 | -2.95
-14.5 | -0.484 | 0.14695 | -0.022 | -3.293
-14 | -0.516 | 0.1282 | -0.023 | -4.028
-13.5 | -0.543 | 0.11764 | -0.024 | -4.618
-13 | -0.564 | 0.1064 | -0.024 | -5.304
-12.5 | -0.579 | 0.09935 | -0.024 | -5.832
-12 | -0.588 | 0.09125 | -0.025 | -6.445
-11.5 | -0.59 | 0.08485 | -0.025 | -6.953
-11 | -0.586 | 0.08001 | -0.026 | -7.322
-10.5 | -0.575 | 0.07245 | -0.025 | -7.936
-10 | -0.558 | 0.06791 | -0.024 | -8.213
-9.5 | -0.536 | 0.06317 | -0.025 | -8.485
-9 | -0.509 | 0.05894 | -0.026 | -8.636
-8.5 | -0.478 | 0.05521 | -0.026 | -8.652
-8 | -0.442 | 0.05246 | -0.028 | -8.434
-7.5 | -0.403 | 0.04908 | -0.028 | -8.207
-7 | -0.361 | 0.04609 | -0.029 | -7.827
-6.5 | -0.393 | 0.01137 | -0.06 | -34.556
-6 | -0.335 | 0.01122 | -0.061 | -29.895
-5.5 | -0.277 | 0.01099 | -0.062 | -25.189
-5 | -0.217 | 0.01071 | -0.062 | -20.269
-4.5 | -0.156 | 0.01048 | -0.063 | -14.93
-4 | -0.095 | 0.01022 | -0.063 | -9.317
-3.5 | -0.033 | 0.01002 | -0.064 | -3.341
-3 | 0.029 | 0.00986 | -0.064 | 2.909
-2.5 | 0.091 | 0.00972 | -0.065 | 9.373
-2 | 0.154 | 0.00784 | -0.065 | 19.59
-1.5 | 0.217 | 0.00782 | -0.066 | 27.729
-1 | 0.279 | 0.00781 | -0.066 | 35.789
-0.5 | 0.342 | 0.00789 | -0.067 | 43.353
0 | 0.405 | 0.00793 | -0.067 | 50.99
0.5 | 0.467 | 0.00804 | -0.068 | 58.104
1 | 0.53 | 0.00814 | -0.068 | 65.029
1.5 | 0.592 | 0.00828 | -0.069 | 71.515
2 | 0.654 | 0.0085 | -0.069 | 76.973
2.5 | 0.712 | 0.00805 | -0.07 | 88.414
3 | 0.768 | 0.00829 | -0.07 | 92.694
3.5 | 0.827 | 0.00853 | -0.07 | 96.99
4 | 0.885 | 0.00882 | -0.07 | 100.301
4.5 | 0.943 | 0.00913 | -0.071 | 103.223
5 | 0.999 | 0.00947 | -0.071 | 105.519
5.5 | 1.054 | 0.00982 | -0.072 | 107.289
6 | 1.107 | 0.01032 | -0.072 | 107.267
6.5 | 1.159 | 0.0109 | -0.072 | 106.29
7 | 1.207 | 0.01154 | -0.073 | 104.616
7.5 | 1.238 | 0.02049 | -0.072 | 60.436
8 | 1.281 | 0.02186 | -0.072 | 58.612
8.5 | 1.321 | 0.02326 | -0.072 | 56.79
9 | 1.354 | 0.02473 | -0.073 | 54.758
9.5 | 1.381 | 0.0263 | -0.073 | 52.516
10 | 1.403 | 0.02819 | -0.073 | 49.763
10.5 | 1.417 | 0.03002 | -0.074 | 47.198
11 | 1.424 | 0.03209 | -0.074 | 44.371
11.5 | 1.415 | 0.03483 | -0.074 | 40.622
12 | 1.397 | 0.03709 | -0.074 | 37.657
12.5 | 1.366 | 0.04042 | -0.074 | 33.792
13 | 1.312 | 0.04634 | -0.073 | 28.322
13.5 | 1.107 | 0.10331 | -0.038 | 10.717
14 | 1.057 | 0.11198 | -0.036 | 9.442
14.5 | 1 | 0.11926 | -0.034 | 8.387
15 | 0.936 | 0.13005 | -0.034 | 7.2
15.5 | 0.866 | 0.14298 | -0.033 | 6.057
16 | 0.79 | 0.15174 | -0.031 | 5.205

## 30. Re 500k Mach 0.25 (2)
BIGFOIL.COM POLAR EXPORT
NACA63-514 a=0.5
NACA63-514 a=0.5 |  |  |  | Cl Max: | 1.3063 | at alpha= | 16 | deg
XFOIL ncrit=9 |  |  |  | L/D Max: | 117.457 | at alpha= | 6.5 | deg
Re: | 500000 |  |  | Cd Min: | 0.23596 | at alpha= | -20 | deg
Mach: | 0.25 |  |  | Cl=0 at alpha= | -3.3336 | deg
|  |  |  | @ Cl=0.1, Cd= | 0.0089658
|  |  |  | @ Cl=0.4, Cd= | 0.0083284
|  |  |  | @ Cl=0.6, Cd= | 0.0082646
alpha (deg) | Cl | Cd | Cm | Cl/Cd
-20 | -0.604 | 0.23596 | 0.0337 | -2.5598
-19.5 | -0.5846 | 0.22945 | 0.0293 | -2.5478
-19 | -0.569 | 0.22156 | 0.0233 | -2.5682
-18.5 | -0.5537 | 0.21383 | 0.0181 | -2.5894
-18 | -0.5302 | 0.20737 | 0.0154 | -2.5568
-17.5 | -0.5101 | 0.20108 | 0.0114 | -2.5368
-17 | -0.4915 | 0.19403 | 0.0071 | -2.5331
-16.5 | -0.4812 | 0.18536 | 0.0004 | -2.596
-16 | -0.4643 | 0.177 | -0.0036 | -2.6232
-15.5 | -0.4402 | 0.17152 | -0.0061 | -2.5665
-15 | -0.4223 | 0.16438 | -0.0104 | -2.569
-14 | -0.3988 | 0.14562 | -0.0229 | -2.7386
-13.5 | -0.3802 | 0.14018 | -0.0243 | -2.7122
-13 | -0.3669 | 0.13347 | -0.0273 | -2.7489
-12.5 | -0.3749 | 0.12182 | -0.0355 | -3.0775
-12 | -0.3612 | 0.11473 | -0.0372 | -3.1483
-11.5 | -0.3442 | 0.10916 | -0.0394 | -3.1532
-11 | -0.355 | 0.09715 | -0.0479 | -3.6541
-10.5 | -0.4016 | 0.07581 | -0.0582 | -5.2975
-10 | -0.4256 | 0.06175 | -0.0671 | -6.8923
-9.5 | -0.5011 | 0.04559 | -0.0796 | -10.9914
-9 | -0.5402 | 0.03697 | -0.0784 | -14.6118
-8.5 | -0.5366 | 0.02959 | -0.0768 | -18.1345
-8 | -0.5068 | 0.02458 | -0.0752 | -20.6184
-7.5 | -0.4607 | 0.02177 | -0.0745 | -21.1621
-7 | -0.4094 | 0.01973 | -0.0738 | -20.7501
-6.5 | -0.3556 | 0.01781 | -0.0732 | -19.9663
-6 | -0.3026 | 0.01564 | -0.0726 | -19.3478
-5.5 | -0.2472 | 0.01443 | -0.0722 | -17.131
-5 | -0.1909 | 0.01342 | -0.0719 | -14.225
-4.5 | -0.1351 | 0.0124 | -0.0717 | -10.8952
-4 | -0.0771 | 0.01172 | -0.0717 | -6.5785
-3.5 | -0.0191 | 0.01112 | -0.0718 | -1.7176
-3 | 0.0383 | 0.01017 | -0.0721 | 3.766
-2.5 | 0.0935 | 0.00899 | -0.0725 | 10.4004
-2 | 0.1526 | 0.00877 | -0.0728 | 17.4002
-1.5 | 0.2123 | 0.00865 | -0.0732 | 24.5434
-1 | 0.2712 | 0.00854 | -0.0733 | 31.7564
-0.5 | 0.3302 | 0.00841 | -0.0736 | 39.2628
0 | 0.3888 | 0.00834 | -0.0736 | 46.6187
0.5 | 0.4467 | 0.00828 | -0.0735 | 53.9493
1 | 0.5038 | 0.00825 | -0.0731 | 61.0667
1.5 | 0.5591 | 0.00828 | -0.0723 | 67.5242
2 | 0.6121 | 0.00826 | -0.0709 | 74.1041
2.5 | 0.6751 | 0.00832 | -0.0717 | 81.1418
3 | 0.7553 | 0.00839 | -0.0765 | 90.0238
3.5 | 0.8116 | 0.00858 | -0.0764 | 94.5921
4 | 0.8697 | 0.00876 | -0.0765 | 99.2808
4.5 | 0.9275 | 0.00889 | -0.0766 | 104.3307
5 | 0.985 | 0.00903 | -0.0765 | 109.0808
5.5 | 1.0417 | 0.00919 | -0.0763 | 113.3515
6 | 1.0974 | 0.00941 | -0.0759 | 116.6206
6.5 | 1.1499 | 0.00979 | -0.0749 | 117.4566
7 | 1.1984 | 0.01044 | -0.0734 | 114.7893
7.5 | 1.2343 | 0.01167 | -0.0702 | 105.7669
8 | 1.2388 | 0.01395 | -0.0628 | 88.8029
8.5 | 1.2272 | 0.01697 | -0.0546 | 72.3159
9 | 1.2206 | 0.02068 | -0.0488 | 59.0232
9.5 | 1.2198 | 0.02454 | -0.0444 | 49.7066
10 | 1.2209 | 0.0286 | -0.0408 | 42.6888
10.5 | 1.2299 | 0.03234 | -0.038 | 38.0303
11 | 1.2364 | 0.03649 | -0.0356 | 33.8833
11.5 | 1.2488 | 0.04043 | -0.0338 | 30.888
12 | 1.2513 | 0.04553 | -0.0322 | 27.483
12.5 | 1.2642 | 0.04991 | -0.0312 | 25.3296
13 | 1.2684 | 0.05535 | -0.0304 | 22.916
13.5 | 1.2766 | 0.0606 | -0.0299 | 21.066
14 | 1.2861 | 0.06594 | -0.0298 | 19.5041
14.5 | 1.2914 | 0.07193 | -0.0301 | 17.9536
15 | 1.2973 | 0.07807 | -0.0304 | 16.6171
15.5 | 1.3033 | 0.08458 | -0.0316 | 15.4091
16 | 1.3063 | 0.09162 | -0.0332 | 14.2578
16.5 | 1.3021 | 0.09978 | -0.0351 | 13.0497
17 | 1.2957 | 0.10909 | -0.0386 | 11.8773
17.5 | 1.2858 | 0.11929 | -0.0431 | 10.7788
18 | 1.2734 | 0.13026 | -0.0486 | 9.7758
18.5 | 1.2605 | 0.1417 | -0.0551 | 8.8956
19 | 1.2482 | 0.15328 | -0.0622 | 8.1433
19.5 | 1.224 | 0.1679 | -0.0716 | 7.2901
20 | 1.195 | 0.18494 | -0.0833 | 6.4616

## 31. Re 500k Mach 0.50 (1)
BIGFOIL.COM POLAR EXPORT
NACA63-514 a=0.5
NACA63-514 a=0.5 |  |  |  | Cl Max: | 1.348 | at alpha= | 8.5 | deg
JavaFoil+Calcfoil stall+Eppler ext transition |  |  |  | L/D Max: | 95.679 | at alpha= | 5 | deg
Re: | 500000 |  |  | Cd Min: | 0.00823 | at alpha= | -1.5 | deg
Mach: | 0.5 |  |  | Cl=0 at alpha= | -3.2319 | deg
|  |  |  | @ Cl=0.1, Cd= | 0.010127
|  |  |  | @ Cl=0.4, Cd= | 0.0083578
|  |  |  | @ Cl=0.6, Cd= | 0.0089373
alpha (deg) | Cl | Cd | Cm | Cl/Cd
-20 | -0.937 | 0.2263 | -0.031 | -4.138
-19.5 | -0.909 | 0.22298 | -0.031 | -4.077
-19 | -0.882 | 0.21828 | -0.031 | -4.041
-18.5 | -0.855 | 0.20809 | -0.031 | -4.108
-18 | -0.825 | 0.20345 | -0.03 | -4.055
-17.5 | -0.797 | 0.20065 | -0.03 | -3.973
-17 | -0.77 | 0.19198 | -0.03 | -4.009
-16.5 | -0.742 | 0.18853 | -0.03 | -3.937
-16 | -0.715 | 0.17691 | -0.031 | -4.04
-15.5 | -0.685 | 0.17191 | -0.029 | -3.988
-15 | -0.657 | 0.16668 | -0.029 | -3.944
-14.5 | -0.63 | 0.15746 | -0.029 | -4.001
-14 | -0.602 | 0.15334 | -0.03 | -3.928
-13.5 | -0.575 | 0.14939 | -0.03 | -3.846
-13 | -0.547 | 0.14057 | -0.03 | -3.891
-12.5 | -0.518 | 0.13469 | -0.028 | -3.843
-12 | -0.49 | 0.13046 | -0.028 | -3.755
-11.5 | -0.462 | 0.13061 | -0.028 | -3.538
-11 | -0.434 | 0.12128 | -0.029 | -3.581
-10.5 | -0.406 | 0.11811 | -0.029 | -3.441
-10 | -0.378 | 0.11075 | -0.027 | -3.411
-9.5 | -0.35 | 0.11159 | -0.027 | -3.135
-9 | -0.322 | 0.10817 | -0.027 | -2.977
-8.5 | -0.294 | 0.09653 | -0.027 | -3.048
-8 | -0.266 | 0.09376 | -0.025 | -2.836
-7.5 | -0.377 | 0.05902 | -0.027 | -6.39
-7 | -0.366 | 0.05214 | -0.028 | -7.012
-6.5 | -0.333 | 0.0476 | -0.029 | -7.002
-6 | -0.29 | 0.04387 | -0.03 | -6.614
-5.5 | -0.243 | 0.04074 | -0.033 | -5.961
-5 | -0.238 | 0.01152 | -0.069 | -20.704
-4.5 | -0.173 | 0.01117 | -0.07 | -15.477
-4 | -0.106 | 0.01087 | -0.07 | -9.721
-3.5 | -0.037 | 0.01051 | -0.071 | -3.541
-3 | 0.032 | 0.01037 | -0.072 | 3.082
-2.5 | 0.102 | 0.01012 | -0.072 | 10.038
-2 | 0.172 | 0.00824 | -0.073 | 20.827
-1.5 | 0.242 | 0.00823 | -0.073 | 29.447
-1 | 0.312 | 0.00827 | -0.074 | 37.782
-0.5 | 0.382 | 0.00839 | -0.075 | 45.572
0 | 0.449 | 0.00827 | -0.075 | 54.323
0.5 | 0.516 | 0.00871 | -0.075 | 59.265
1 | 0.584 | 0.00888 | -0.075 | 65.693
1.5 | 0.651 | 0.00912 | -0.076 | 71.34
2 | 0.718 | 0.00942 | -0.076 | 76.19
2.5 | 0.784 | 0.00974 | -0.076 | 80.496
3 | 0.845 | 0.00954 | -0.077 | 88.602
3.5 | 0.91 | 0.00994 | -0.077 | 91.614
4 | 0.975 | 0.01038 | -0.078 | 93.916
4.5 | 1.038 | 0.0109 | -0.078 | 95.167
5 | 1.098 | 0.01148 | -0.078 | 95.679
5.5 | 1.156 | 0.01212 | -0.079 | 95.413
6 | 1.211 | 0.01285 | -0.079 | 94.262
6.5 | 1.262 | 0.01379 | -0.08 | 91.451
7 | 1.291 | 0.02496 | -0.079 | 51.71
7.5 | 1.325 | 0.02693 | -0.079 | 49.201
8 | 1.346 | 0.02926 | -0.079 | 46.011
8.5 | 1.348 | 0.03202 | -0.08 | 42.105
9 | 1.292 | 0.03516 | -0.08 | 36.736
9.5 | 0.819 | 0.07831 | -0.028 | 10.457
10 | 0.722 | 0.10675 | -0.03 | 6.765
10.5 | 0.749 | 0.11579 | -0.034 | 6.472
11 | 0.776 | 0.11881 | -0.035 | 6.529
11.5 | 0.802 | 0.1235 | -0.035 | 6.495
12 | 0.83 | 0.134 | -0.039 | 6.192
12.5 | 0.856 | 0.13779 | -0.04 | 6.212
13 | 0.882 | 0.14316 | -0.04 | 6.163
13.5 | 0.91 | 0.15028 | -0.044 | 6.055

## 32. Re 500k Mach 0.50 (2)
BIGFOIL.COM POLAR EXPORT
NACA63-514 a=0.5
NACA63-514 a=0.5 |  |  |  | Cl Max: | 1.2767 | at alpha= | 7 | deg
XFOIL ncrit=9 |  |  |  | L/D Max: | 108.55 | at alpha= | 5.5 | deg
Re: | 500000 |  |  | Cd Min: | 0.25726 | at alpha= | -20 | deg
Mach: | 0.5 |  |  | Cl=0 at alpha= | -3.3551 | deg
|  |  |  | @ Cl=0.1, Cd= | 0.011055
|  |  |  | @ Cl=0.4, Cd= | 0.0093069
|  |  |  | @ Cl=0.6, Cd= | 0.0093291
alpha (deg) | Cl | Cd | Cm | Cl/Cd
-20 | -0.6472 | 0.25726 | 0.0417 | -2.5157
-19.5 | -0.6242 | 0.24862 | 0.0354 | -2.5107
-18.5 | -0.5763 | 0.23206 | 0.025 | -2.4834
-18 | -0.5516 | 0.22442 | 0.0199 | -2.4579
-17.5 | -0.5272 | 0.21646 | 0.0146 | -2.4356
-17 | -0.5062 | 0.20763 | 0.0078 | -2.438
-16 | -0.4543 | 0.1912 | -0.0031 | -2.376
-15.5 | -0.4358 | 0.18483 | -0.0054 | -2.3578
-15 | -0.4213 | 0.17667 | -0.0105 | -2.3847
-14.5 | -0.4101 | 0.16843 | -0.0164 | -2.4348
-14 | -0.3816 | 0.16062 | -0.0181 | -2.3758
-13.5 | -0.3606 | 0.15355 | -0.0217 | -2.3484
-13 | -0.3523 | 0.14496 | -0.0282 | -2.4303
-12.5 | -0.3349 | 0.1362 | -0.0322 | -2.4589
-12 | -0.3114 | 0.12953 | -0.0348 | -2.4041
-11.5 | -0.2954 | 0.12203 | -0.0388 | -2.4207
-11 | -0.2975 | 0.11188 | -0.0473 | -2.6591
-10.5 | -0.2732 | 0.1057 | -0.0479 | -2.5847
-10 | -0.2591 | 0.09852 | -0.0517 | -2.6299
-9.5 | -0.2652 | 0.08675 | -0.0589 | -3.0571
-9 | -0.2633 | 0.07796 | -0.0637 | -3.3774
-8.5 | -0.2678 | 0.06852 | -0.0694 | -3.9083
-8 | -0.284 | 0.05688 | -0.0776 | -4.993
-7.5 | -0.3203 | 0.04329 | -0.0902 | -7.3989
-7 | -0.353 | 0.03565 | -0.0918 | -9.9018
-6.5 | -0.3514 | 0.0285 | -0.0913 | -12.3298
-6 | -0.3207 | 0.02303 | -0.0894 | -13.9253
-5.5 | -0.2717 | 0.019 | -0.0879 | -14.3
-5 | -0.2112 | 0.01665 | -0.0865 | -12.6847
-4.5 | -0.1478 | 0.01489 | -0.0852 | -9.9261
-4 | -0.0846 | 0.01342 | -0.084 | -6.304
-3.5 | -0.0193 | 0.01251 | -0.0833 | -1.5428
-3 | 0.0473 | 0.01171 | -0.083 | 4.0393
-2.5 | 0.1133 | 0.01089 | -0.083 | 10.404
-2 | 0.1757 | 0.00959 | -0.0833 | 18.3212
-1.5 | 0.2438 | 0.00944 | -0.0834 | 25.8263
-1 | 0.3116 | 0.00938 | -0.0835 | 33.2196
-0.5 | 0.3795 | 0.00931 | -0.0837 | 40.7626
0 | 0.4468 | 0.0093 | -0.0838 | 48.043
0.5 | 0.5139 | 0.00928 | -0.0838 | 55.3772
1 | 0.5804 | 0.00932 | -0.0837 | 62.2747
1.5 | 0.6449 | 0.00935 | -0.083 | 68.9733
2 | 0.7077 | 0.00943 | -0.0819 | 75.0477
2.5 | 0.7666 | 0.00948 | -0.0797 | 80.865
3 | 0.8444 | 0.00963 | -0.0814 | 87.6843
3.5 | 0.9259 | 0.00982 | -0.0841 | 94.2872
4 | 0.991 | 0.01008 | -0.0835 | 98.3135
4.5 | 1.0568 | 0.01037 | -0.0827 | 101.9094
5 | 1.1213 | 0.01057 | -0.0814 | 106.0833
5.5 | 1.1832 | 0.0109 | -0.0795 | 108.5505
6 | 1.2366 | 0.0114 | -0.0761 | 108.4737
6.5 | 1.274 | 0.0124 | -0.0706 | 102.7419
7 | 1.2767 | 0.01445 | -0.0615 | 88.3529
7.5 | 1.2579 | 0.01863 | -0.0533 | 67.5201
8 | 1.2317 | 0.02417 | -0.0465 | 50.9599
9 | 1.1949 | 0.03608 | -0.0377 | 33.1181
9.5 | 1.1899 | 0.04198 | -0.035 | 28.3444
10 | 1.1923 | 0.04774 | -0.033 | 24.9749
10.5 | 1.1954 | 0.05386 | -0.0316 | 22.1946
11 | 1.1954 | 0.0606 | -0.0308 | 19.7261
11.5 | 1.2027 | 0.06694 | -0.0301 | 17.9668
12 | 1.2054 | 0.07405 | -0.03 | 16.2782

## 33. Re 750k Mach 0.00 (1)
BIGFOIL.COM POLAR EXPORT
NACA63-514 a=0.5
NACA63-514 a=0.5 |  |  |  | Cl Max: | 1.458 | at alpha= | 12 | deg
JavaFoil+Calcfoil stall+Eppler ext transition |  |  |  | L/D Max: | 126.638 | at alpha= | 6 | deg
Re: | 750000 |  |  | Cd Min: | 0.00675 | at alpha= | 2 | deg
Mach: | 0 |  |  | Cl=0 at alpha= | -3.2333 | deg
|  |  |  | @ Cl=0.1, Cd= | 0.008402
|  |  |  | @ Cl=0.4, Cd= | 0.0069653
|  |  |  | @ Cl=0.6, Cd= | 0.007012
alpha (deg) | Cl | Cd | Cm | Cl/Cd
-19.5 | -0.572 | 0.19299 | -0.021 | -2.962
-19 | -0.588 | 0.18481 | -0.021 | -3.181
-18.5 | -0.604 | 0.17652 | -0.022 | -3.42
-18 | -0.619 | 0.16791 | -0.022 | -3.685
-17.5 | -0.633 | 0.157 | -0.022 | -4.032
-17 | -0.646 | 0.14917 | -0.022 | -4.33
-16.5 | -0.658 | 0.14218 | -0.023 | -4.627
-16 | -0.668 | 0.13511 | -0.023 | -4.943
-15.5 | -0.676 | 0.12567 | -0.024 | -5.381
-15 | -0.682 | 0.11712 | -0.024 | -5.823
-14.5 | -0.686 | 0.11159 | -0.024 | -6.144
-14 | -0.686 | 0.10512 | -0.025 | -6.528
-13.5 | -0.684 | 0.09865 | -0.025 | -6.935
-13 | -0.679 | 0.09288 | -0.025 | -7.306
-12.5 | -0.67 | 0.0864 | -0.026 | -7.752
-12 | -0.657 | 0.08035 | -0.026 | -8.179
-11.5 | -0.641 | 0.07556 | -0.026 | -8.489
-11 | -0.622 | 0.07135 | -0.026 | -8.713
-10.5 | -0.598 | 0.0669 | -0.026 | -8.943
-10 | -0.572 | 0.0625 | -0.026 | -9.153
-9.5 | -0.543 | 0.05874 | -0.027 | -9.238
-9 | -0.51 | 0.05509 | -0.027 | -9.259
-8.5 | -0.475 | 0.0515 | -0.029 | -9.233
-8 | -0.542 | 0.0114 | -0.057 | -47.527
-7.5 | -0.491 | 0.01105 | -0.058 | -44.404
-7 | -0.438 | 0.01074 | -0.058 | -40.754
-6.5 | -0.383 | 0.01043 | -0.059 | -36.711
-6 | -0.327 | 0.01021 | -0.059 | -31.98
-5.5 | -0.269 | 0.00989 | -0.06 | -27.211
-5 | -0.211 | 0.00965 | -0.06 | -21.832
-4.5 | -0.152 | 0.00943 | -0.061 | -16.093
-4 | -0.092 | 0.00922 | -0.061 | -10.019
-3.5 | -0.032 | 0.00906 | -0.062 | -3.581
-3 | 0.028 | 0.00891 | -0.062 | 3.116
-2.5 | 0.088 | 0.00876 | -0.063 | 10.066
-2 | 0.149 | 0.00694 | -0.063 | 21.452
-1.5 | 0.21 | 0.0069 | -0.064 | 30.393
-1 | 0.27 | 0.00686 | -0.064 | 39.398
-0.5 | 0.331 | 0.00691 | -0.065 | 47.933
0 | 0.392 | 0.00696 | -0.065 | 56.313
0.5 | 0.452 | 0.007 | -0.066 | 64.595
1 | 0.513 | 0.00708 | -0.066 | 72.373
1.5 | 0.573 | 0.00722 | -0.067 | 79.392
2 | 0.634 | 0.00675 | -0.067 | 93.852
2.5 | 0.694 | 0.00693 | -0.068 | 100.186
3 | 0.751 | 0.00712 | -0.068 | 105.497
3.5 | 0.811 | 0.00733 | -0.069 | 110.637
4 | 0.87 | 0.00759 | -0.069 | 114.607
4.5 | 0.925 | 0.00774 | -0.07 | 119.512
5 | 0.979 | 0.00799 | -0.07 | 122.55
5.5 | 1.033 | 0.00827 | -0.07 | 124.868
6 | 1.085 | 0.00857 | -0.07 | 126.638
6.5 | 1.136 | 0.00905 | -0.071 | 125.523
7 | 1.185 | 0.00958 | -0.071 | 123.642
7.5 | 1.212 | 0.01752 | -0.07 | 69.187
8 | 1.256 | 0.0187 | -0.07 | 67.173
8.5 | 1.298 | 0.0198 | -0.071 | 65.575
9 | 1.336 | 0.02097 | -0.071 | 63.7
9.5 | 1.369 | 0.02217 | -0.071 | 61.749
10 | 1.398 | 0.02357 | -0.072 | 59.32
10.5 | 1.423 | 0.02502 | -0.072 | 56.867
11 | 1.443 | 0.02667 | -0.072 | 54.101
11.5 | 1.453 | 0.02833 | -0.073 | 51.303
12 | 1.458 | 0.03022 | -0.073 | 48.247
12.5 | 1.457 | 0.03211 | -0.073 | 45.376
13 | 1.449 | 0.03455 | -0.073 | 41.937
13.5 | 1.436 | 0.03696 | -0.073 | 38.84
14 | 1.416 | 0.03975 | -0.074 | 35.616
14.5 | 1.39 | 0.04318 | -0.074 | 32.192
15 | 1.359 | 0.04678 | -0.073 | 29.058
15.5 | 1.321 | 0.05229 | -0.073 | 25.263
16 | 1.277 | 0.05903 | -0.072 | 21.624
16.5 | 1.145 | 0.10731 | -0.059 | 10.669
17 | 1.08 | 0.13259 | -0.049 | 8.143

## 34. Re 750k Mach 0.00 (2)
BIGFOIL.COM POLAR EXPORT
NACA63-514 a=0.5
NACA63-514 a=0.5 |  |  |  | Cl Max: | 1.4073 | at alpha= | 16.5 | deg
XFOIL ncrit=9 |  |  |  | L/D Max: | 135.544 | at alpha= | 6 | deg
Re: | 750000 |  |  | Cd Min: | 0.20136 | at alpha= | -18 | deg
Mach: | 0 |  |  | Cl=0 at alpha= | -3.3123 | deg
|  |  |  | @ Cl=0.1, Cd= | 0.0077286
|  |  |  | @ Cl=0.4, Cd= | 0.006883
|  |  |  | @ Cl=0.6, Cd= | 0.0067405
alpha (deg) | Cl | Cd | Cm | Cl/Cd
-18 | -0.53 | 0.20136 | 0.014 | -2.6321
-17.5 | -0.5107 | 0.19571 | 0.0104 | -2.6095
-17 | -0.4927 | 0.1894 | 0.0065 | -2.6014
-16.5 | -0.4827 | 0.17996 | 0.0007 | -2.6823
-16 | -0.4722 | 0.1709 | -0.0044 | -2.763
-15.5 | -0.4522 | 0.16495 | -0.0068 | -2.7414
-15 | -0.4267 | 0.15767 | -0.0133 | -2.7063
-14.5 | -0.4251 | 0.14774 | -0.0185 | -2.8774
-14 | -0.4203 | 0.13813 | -0.0226 | -3.0428
-13 | -0.8696 | 0.03388 | -0.0785 | -25.6671
-12.5 | -0.8692 | 0.03133 | -0.0755 | -27.7434
-12 | -0.8459 | 0.02993 | -0.0733 | -28.2626
-11.5 | -0.8144 | 0.02844 | -0.0719 | -28.6357
-11 | -0.7807 | 0.02658 | -0.0706 | -29.3717
-10 | -0.7046 | 0.0222 | -0.0688 | -31.7387
-9.5 | -0.6574 | 0.02112 | -0.0684 | -31.1269
-9 | -0.6081 | 0.02014 | -0.068 | -30.1936
-8.5 | -0.5627 | 0.01758 | -0.0675 | -32.008
-8 | -0.5109 | 0.01674 | -0.0674 | -30.5197
-7.5 | -0.4583 | 0.01567 | -0.0673 | -29.247
-7 | -0.4044 | 0.01499 | -0.0672 | -26.978
-6.5 | -0.3544 | 0.01312 | -0.0669 | -27.0122
-6 | -0.3002 | 0.01242 | -0.0669 | -24.1707
-5.5 | -0.245 | 0.01176 | -0.067 | -20.8333
-5 | -0.1904 | 0.01096 | -0.0671 | -17.3723
-4.5 | -0.1344 | 0.01041 | -0.0673 | -12.9107
-4 | -0.0778 | 0.00991 | -0.0677 | -7.8507
-3.5 | -0.0211 | 0.00949 | -0.068 | -2.2234
-3 | 0.0351 | 0.00877 | -0.0685 | 4.0023
-2.5 | 0.0896 | 0.0078 | -0.069 | 11.4872
-2 | 0.1464 | 0.00741 | -0.0695 | 19.7571
-1.5 | 0.2043 | 0.00728 | -0.07 | 28.0632
-1 | 0.2619 | 0.00719 | -0.0704 | 36.4256
-0.5 | 0.3196 | 0.00704 | -0.0709 | 45.3977
0 | 0.3766 | 0.00692 | -0.0712 | 54.422
0.5 | 0.4335 | 0.00683 | -0.0715 | 63.47
1 | 0.4901 | 0.00676 | -0.0716 | 72.5
1.5 | 0.5459 | 0.00678 | -0.0715 | 80.5162
2 | 0.6007 | 0.00674 | -0.0712 | 89.1246
2.5 | 0.6531 | 0.00678 | -0.0703 | 96.3274
3 | 0.7101 | 0.00675 | -0.0704 | 105.2
3.5 | 0.7821 | 0.00684 | -0.0741 | 114.3421
4 | 0.8381 | 0.00697 | -0.0744 | 120.2439
4.5 | 0.8944 | 0.0071 | -0.0747 | 125.9718
5 | 0.95 | 0.00726 | -0.075 | 130.854
5.5 | 1.0053 | 0.00748 | -0.0752 | 134.3984
6 | 1.0586 | 0.00781 | -0.0751 | 135.5442
6.5 | 1.1105 | 0.00826 | -0.0749 | 134.4431
7 | 1.1587 | 0.00897 | -0.0742 | 129.175
7.5 | 1.196 | 0.01036 | -0.072 | 115.444
8 | 1.2193 | 0.01236 | -0.068 | 98.6489
8.5 | 1.2297 | 0.01433 | -0.0618 | 85.813
9 | 1.2342 | 0.01647 | -0.0555 | 74.9362
9.5 | 1.2429 | 0.01898 | -0.0509 | 65.4847
10 | 1.2539 | 0.02168 | -0.0472 | 57.8367
10.5 | 1.2704 | 0.02424 | -0.0443 | 52.4092
11 | 1.2842 | 0.02716 | -0.0416 | 47.2828
11.5 | 1.3045 | 0.02971 | -0.0397 | 43.9078
12 | 1.3134 | 0.03333 | -0.0374 | 39.4059
12.5 | 1.3326 | 0.03621 | -0.036 | 36.802
13 | 1.346 | 0.03977 | -0.0346 | 33.8446
13.5 | 1.3528 | 0.04421 | -0.0334 | 30.5994
14 | 1.3683 | 0.04796 | -0.0327 | 28.53
14.5 | 1.3808 | 0.05218 | -0.0322 | 26.4622
15 | 1.3758 | 0.05858 | -0.032 | 23.4858
15.5 | 1.3905 | 0.06298 | -0.0322 | 22.0784
16 | 1.4001 | 0.06812 | -0.0327 | 20.5534
16.5 | 1.4073 | 0.07382 | -0.0337 | 19.0639
17 | 1.4005 | 0.08155 | -0.0353 | 17.1735
17.5 | 1.4031 | 0.08829 | -0.037 | 15.8919
18 | 1.4037 | 0.0955 | -0.0391 | 14.6984
18.5 | 1.4027 | 0.10322 | -0.0418 | 13.5894
19 | 1.401 | 0.1112 | -0.045 | 12.5989
19.5 | 1.3922 | 0.12052 | -0.0491 | 11.5516
20 | 1.3794 | 0.13062 | -0.0537 | 10.5604

## 35. Re 750k Mach 0.10 (1)
BIGFOIL.COM POLAR EXPORT
NACA63-514 a=0.5
NACA63-514 a=0.5 |  |  |  | Cl Max: | 1.453 | at alpha= | 12 | deg
JavaFoil+Calcfoil stall+Eppler ext transition |  |  |  | L/D Max: | 126.177 | at alpha= | 6 | deg
Re: | 750000 |  |  | Cd Min: | 0.00681 | at alpha= | 2 | deg
Mach: | 0.1 |  |  | Cl=0 at alpha= | -3.2295 | deg
|  |  |  | @ Cl=0.1, Cd= | 0.0084728
|  |  |  | @ Cl=0.4, Cd= | 0.006995
|  |  |  | @ Cl=0.6, Cd= | 0.0070587
alpha (deg) | Cl | Cd | Cm | Cl/Cd
-18.5 | -0.557 | 0.18475 | -0.021 | -3.017
-18 | -0.576 | 0.17248 | -0.022 | -3.337
-17.5 | -0.593 | 0.16448 | -0.022 | -3.605
-17 | -0.609 | 0.15426 | -0.022 | -3.949
-16.5 | -0.624 | 0.14466 | -0.023 | -4.316
-16 | -0.638 | 0.13564 | -0.023 | -4.703
-15.5 | -0.649 | 0.12853 | -0.024 | -5.053
-15 | -0.659 | 0.11918 | -0.024 | -5.526
-14.5 | -0.665 | 0.11304 | -0.024 | -5.887
-14 | -0.669 | 0.10707 | -0.025 | -6.25
-13.5 | -0.67 | 0.10093 | -0.025 | -6.638
-13 | -0.667 | 0.09406 | -0.025 | -7.092
-12.5 | -0.661 | 0.08762 | -0.026 | -7.539
-12 | -0.65 | 0.08167 | -0.026 | -7.964
-11.5 | -0.636 | 0.07703 | -0.026 | -8.261
-11 | -0.618 | 0.07116 | -0.026 | -8.689
-10.5 | -0.596 | 0.06748 | -0.026 | -8.833
-10 | -0.571 | 0.06289 | -0.026 | -9.078
-9.5 | -0.542 | 0.05909 | -0.027 | -9.178
-9 | -0.51 | 0.0556 | -0.027 | -9.181
-8.5 | -0.476 | 0.05182 | -0.029 | -9.188
-8 | -0.512 | 0.0156 | -0.054 | -32.804
-7.5 | -0.492 | 0.01113 | -0.058 | -44.236
-7 | -0.439 | 0.0108 | -0.058 | -40.7
-6.5 | -0.385 | 0.01046 | -0.059 | -36.753
-6 | -0.328 | 0.01024 | -0.059 | -32.027
-5.5 | -0.27 | 0.00991 | -0.06 | -27.264
-5 | -0.212 | 0.00968 | -0.06 | -21.883
-4.5 | -0.153 | 0.00945 | -0.061 | -16.138
-4 | -0.093 | 0.00923 | -0.061 | -10.053
-3.5 | -0.033 | 0.0091 | -0.062 | -3.582
-3 | 0.028 | 0.00893 | -0.062 | 3.127
-2.5 | 0.089 | 0.00881 | -0.063 | 10.069
-2 | 0.15 | 0.00694 | -0.063 | 21.544
-1.5 | 0.211 | 0.00692 | -0.064 | 30.499
-1 | 0.272 | 0.00691 | -0.064 | 39.351
-0.5 | 0.333 | 0.00695 | -0.065 | 47.881
0 | 0.394 | 0.00699 | -0.065 | 56.308
0.5 | 0.454 | 0.00704 | -0.066 | 64.542
1 | 0.515 | 0.00712 | -0.067 | 72.341
1.5 | 0.576 | 0.00722 | -0.067 | 79.757
2 | 0.637 | 0.00681 | -0.068 | 93.524
2.5 | 0.697 | 0.00694 | -0.068 | 100.434
3 | 0.755 | 0.00713 | -0.069 | 105.815
3.5 | 0.815 | 0.00735 | -0.069 | 110.911
4 | 0.875 | 0.00768 | -0.07 | 113.943
4.5 | 0.929 | 0.00778 | -0.07 | 119.316
5 | 0.983 | 0.00805 | -0.07 | 122.15
5.5 | 1.037 | 0.00834 | -0.07 | 124.398
6 | 1.09 | 0.00864 | -0.071 | 126.177
6.5 | 1.14 | 0.00913 | -0.071 | 124.971
7 | 1.189 | 0.00967 | -0.071 | 123
7.5 | 1.217 | 0.01772 | -0.07 | 68.691
8 | 1.261 | 0.01891 | -0.071 | 66.687
8.5 | 1.303 | 0.02004 | -0.071 | 65.016
9 | 1.339 | 0.02122 | -0.071 | 63.108
9.5 | 1.372 | 0.02249 | -0.072 | 61.005
10 | 1.4 | 0.02392 | -0.072 | 58.522
10.5 | 1.424 | 0.02537 | -0.072 | 56.11
11 | 1.442 | 0.02707 | -0.073 | 53.272
11.5 | 1.451 | 0.02898 | -0.073 | 50.054
12 | 1.453 | 0.03064 | -0.073 | 47.425
12.5 | 1.448 | 0.03268 | -0.073 | 44.313
13 | 1.437 | 0.03516 | -0.074 | 40.871
13.5 | 1.419 | 0.03777 | -0.074 | 37.582
14 | 1.395 | 0.04082 | -0.074 | 34.18
14.5 | 1.364 | 0.04464 | -0.074 | 30.547
15 | 1.325 | 0.04944 | -0.073 | 26.81
15.5 | 1.274 | 0.05749 | -0.072 | 22.16
16 | 1.203 | 0.07443 | -0.069 | 16.159
16.5 | 1.071 | 0.12814 | -0.048 | 8.362
17 | 1.027 | 0.1399 | -0.043 | 7.344

## 36. Re 750k Mach 0.10 (2)
BIGFOIL.COM POLAR EXPORT
NACA63-514 a=0.5
NACA63-514 a=0.5 |  |  |  | Cl Max: | 1.3973 | at alpha= | 16.5 | deg
XFOIL ncrit=9 |  |  |  | L/D Max: | 135.522 | at alpha= | 6 | deg
Re: | 750000 |  |  | Cd Min: | 0.19636 | at alpha= | -17.5 | deg
Mach: | 0.1 |  |  | Cl=0 at alpha= | -3.3136 | deg
|  |  |  | @ Cl=0.1, Cd= | 0.0077946
|  |  |  | @ Cl=0.4, Cd= | 0.006926
|  |  |  | @ Cl=0.6, Cd= | 0.0067725
alpha (deg) | Cl | Cd | Cm | Cl/Cd
-17.5 | -0.5109 | 0.19636 | 0.0106 | -2.6019
-17 | -0.4927 | 0.19001 | 0.0067 | -2.593
-16.5 | -0.482 | 0.18069 | 0.0009 | -2.6676
-16 | -0.4715 | 0.17163 | -0.0042 | -2.7472
-15 | -0.4252 | 0.1583 | -0.0133 | -2.686
-14 | -0.4183 | 0.13914 | -0.0223 | -3.0063
-13.5 | -0.7892 | 0.04778 | -0.0734 | -16.5174
-13 | -0.8202 | 0.0388 | -0.0787 | -21.1392
-12.5 | -0.8309 | 0.0341 | -0.0791 | -24.3666
-12 | -0.8273 | 0.0319 | -0.0759 | -25.9342
-11.5 | -0.801 | 0.03045 | -0.0741 | -26.3054
-11 | -0.7755 | 0.0279 | -0.0724 | -27.7957
-10.5 | -0.7496 | 0.02433 | -0.0707 | -30.8097
-10 | -0.7061 | 0.02289 | -0.0701 | -30.8475
-9.5 | -0.6592 | 0.02176 | -0.0696 | -30.2941
-9 | -0.6111 | 0.0205 | -0.069 | -29.8098
-8.5 | -0.5656 | 0.01794 | -0.0684 | -31.5273
-7.5 | -0.461 | 0.0159 | -0.068 | -28.9937
-7 | -0.4069 | 0.01515 | -0.0679 | -26.8581
-6.5 | -0.3564 | 0.01328 | -0.0675 | -26.8373
-5.5 | -0.2465 | 0.01184 | -0.0676 | -20.8193
-5 | -0.1914 | 0.01108 | -0.0676 | -17.2744
-4.5 | -0.1352 | 0.01045 | -0.0678 | -12.9378
-4 | -0.0782 | 0.00997 | -0.0681 | -7.8435
-3.5 | -0.0211 | 0.00953 | -0.0684 | -2.2141
-3 | 0.0355 | 0.00884 | -0.0689 | 4.0158
-2.5 | 0.0902 | 0.00787 | -0.0694 | 11.4612
-2 | 0.1474 | 0.00743 | -0.07 | 19.8385
-1.5 | 0.2056 | 0.0073 | -0.0704 | 28.1644
-1 | 0.2636 | 0.0072 | -0.0709 | 36.6111
-0.5 | 0.3217 | 0.00707 | -0.0713 | 45.5021
0 | 0.3789 | 0.00697 | -0.0716 | 54.3615
0.5 | 0.4364 | 0.00685 | -0.0719 | 63.708
1 | 0.4932 | 0.0068 | -0.072 | 72.5294
1.5 | 0.5495 | 0.0068 | -0.0719 | 80.8088
2 | 0.6047 | 0.00677 | -0.0716 | 89.3205
2.5 | 0.6575 | 0.00681 | -0.0708 | 96.5492
3 | 0.7141 | 0.00678 | -0.0706 | 105.3245
3.5 | 0.787 | 0.00686 | -0.0744 | 114.723
4 | 0.8433 | 0.00702 | -0.0747 | 120.1282
4.5 | 0.9 | 0.00714 | -0.0751 | 126.0504
5 | 0.9559 | 0.00731 | -0.0753 | 130.7661
5.5 | 1.0115 | 0.00754 | -0.0755 | 134.1512
6 | 1.0652 | 0.00786 | -0.0754 | 135.5216
6.5 | 1.1174 | 0.00833 | -0.0751 | 134.1417
7 | 1.1651 | 0.00908 | -0.0742 | 128.315
7.5 | 1.2011 | 0.01055 | -0.0718 | 113.8483
8 | 1.2219 | 0.01262 | -0.0673 | 96.8225
8.5 | 1.2277 | 0.01464 | -0.0603 | 83.8593
9 | 1.2328 | 0.01693 | -0.0544 | 72.8175
9.5 | 1.2411 | 0.01958 | -0.0499 | 63.3861
10 | 1.2529 | 0.02233 | -0.0463 | 56.1084
10.5 | 1.2692 | 0.02498 | -0.0435 | 50.8086
11 | 1.2833 | 0.02796 | -0.0409 | 45.8977
11.5 | 1.3021 | 0.0307 | -0.0389 | 42.4137
12 | 1.3115 | 0.03436 | -0.0367 | 38.1694
12.5 | 1.3296 | 0.03744 | -0.0352 | 35.5128
13 | 1.3404 | 0.04138 | -0.0339 | 32.3925
13.5 | 1.3495 | 0.04571 | -0.0328 | 29.5231
14 | 1.3639 | 0.04971 | -0.0321 | 27.4371
14.5 | 1.3744 | 0.05427 | -0.0318 | 25.3252
15 | 1.3717 | 0.06057 | -0.0316 | 22.6465
15.5 | 1.3844 | 0.06533 | -0.032 | 21.1909
16 | 1.393 | 0.07077 | -0.0326 | 19.6835
16.5 | 1.3973 | 0.07702 | -0.0338 | 18.142
17 | 1.3896 | 0.08505 | -0.0355 | 16.3386
17.5 | 1.3937 | 0.09178 | -0.0374 | 15.1852
18 | 1.3926 | 0.09945 | -0.0399 | 14.003
18.5 | 1.3905 | 0.10752 | -0.0429 | 12.9325
19 | 1.3863 | 0.11609 | -0.0465 | 11.9416
19.5 | 1.3724 | 0.12637 | -0.0511 | 10.8602
20 | 1.365 | 0.13594 | -0.0559 | 10.0412

## 37. Re 750k Mach 0.25 (1)
BIGFOIL.COM POLAR EXPORT
NACA63-514 a=0.5
NACA63-514 a=0.5 |  |  |  | Cl Max: | 1.428 | at alpha= | 11 | deg
JavaFoil+Calcfoil stall+Eppler ext transition |  |  |  | L/D Max: | 122.992 | at alpha= | 6 | deg
Re: | 750000 |  |  | Cd Min: | 0.00698 | at alpha= | -1 | deg
Mach: | 0.25 |  |  | Cl=0 at alpha= | -3.2339 | deg
|  |  |  | @ Cl=0.1, Cd= | 0.0086057
|  |  |  | @ Cl=0.4, Cd= | 0.007066
|  |  |  | @ Cl=0.6, Cd= | 0.0073655
alpha (deg) | Cl | Cd | Cm | Cl/Cd
-16.5 | -0.308 | 0.25344 | -0.02 | -1.216
-16 | -0.359 | 0.17041 | -0.022 | -2.109
-15.5 | -0.405 | 0.15214 | -0.022 | -2.665
-15 | -0.447 | 0.14349 | -0.023 | -3.116
-14.5 | -0.484 | 0.13166 | -0.023 | -3.678
-14 | -0.517 | 0.11946 | -0.024 | -4.325
-13.5 | -0.544 | 0.1088 | -0.024 | -4.997
-13 | -0.565 | 0.10367 | -0.025 | -5.448
-12.5 | -0.58 | 0.09526 | -0.025 | -6.087
-12 | -0.589 | 0.08809 | -0.026 | -6.682
-11.5 | -0.591 | 0.0812 | -0.026 | -7.274
-11 | -0.586 | 0.07578 | -0.027 | -7.739
-10.5 | -0.575 | 0.06996 | -0.026 | -8.226
-10 | -0.558 | 0.06537 | -0.025 | -8.536
-9.5 | -0.537 | 0.06084 | -0.026 | -8.818
-9 | -0.51 | 0.05723 | -0.027 | -8.907
-8.5 | -0.478 | 0.05339 | -0.028 | -8.963
-8 | -0.444 | 0.04974 | -0.03 | -8.92
-7.5 | -0.406 | 0.04629 | -0.033 | -8.76
-7 | -0.448 | 0.01101 | -0.06 | -40.67
-6.5 | -0.393 | 0.01067 | -0.061 | -36.836
-6 | -0.335 | 0.01036 | -0.061 | -32.386
-5.5 | -0.277 | 0.01012 | -0.062 | -27.343
-5 | -0.217 | 0.00984 | -0.062 | -22.045
-4.5 | -0.156 | 0.00962 | -0.063 | -16.259
-4 | -0.095 | 0.00938 | -0.063 | -10.152
-3.5 | -0.033 | 0.00924 | -0.064 | -3.623
-3 | 0.029 | 0.009 | -0.064 | 3.185
-2.5 | 0.091 | 0.00887 | -0.065 | 10.268
-2 | 0.154 | 0.00702 | -0.065 | 21.894
-1.5 | 0.217 | 0.00699 | -0.066 | 31.026
-1 | 0.279 | 0.00698 | -0.066 | 40.024
-0.5 | 0.342 | 0.00702 | -0.067 | 48.692
0 | 0.405 | 0.00707 | -0.067 | 57.238
0.5 | 0.467 | 0.00712 | -0.068 | 65.636
1 | 0.53 | 0.00723 | -0.068 | 73.211
1.5 | 0.592 | 0.00735 | -0.069 | 80.486
2 | 0.654 | 0.00747 | -0.069 | 87.569
2.5 | 0.717 | 0.00718 | -0.07 | 99.807
3 | 0.776 | 0.00736 | -0.071 | 105.41
3.5 | 0.837 | 0.00765 | -0.071 | 109.478
4 | 0.893 | 0.0078 | -0.071 | 114.488
4.5 | 0.95 | 0.00806 | -0.071 | 117.847
5 | 1.006 | 0.00838 | -0.072 | 120.001
5.5 | 1.061 | 0.00872 | -0.072 | 121.669
6 | 1.114 | 0.00906 | -0.072 | 122.992
6.5 | 1.165 | 0.00961 | -0.073 | 121.335
7 | 1.214 | 0.01021 | -0.073 | 118.908
7.5 | 1.242 | 0.01883 | -0.072 | 65.949
8 | 1.285 | 0.02011 | -0.072 | 63.888
8.5 | 1.325 | 0.0214 | -0.073 | 61.913
9 | 1.358 | 0.02276 | -0.073 | 59.653
9.5 | 1.385 | 0.02422 | -0.073 | 57.186
10 | 1.407 | 0.02597 | -0.074 | 54.173
10.5 | 1.421 | 0.02768 | -0.074 | 51.347
11 | 1.428 | 0.02959 | -0.074 | 48.274
11.5 | 1.42 | 0.03211 | -0.074 | 44.216
12 | 1.402 | 0.03415 | -0.075 | 41.046
12.5 | 1.372 | 0.03707 | -0.075 | 37.013
13 | 1.33 | 0.04055 | -0.075 | 32.787
13.5 | 1.274 | 0.04511 | -0.074 | 28.244
14 | 1.075 | 0.10021 | -0.05 | 10.731
14.5 | 1.004 | 0.11444 | -0.04 | 8.769
15 | 0.939 | 0.12265 | -0.038 | 7.652
15.5 | 0.867 | 0.13424 | -0.037 | 6.462
16 | 0.791 | 0.14524 | -0.035 | 5.445

## 38. Re 750k Mach 0.25 (2)
BIGFOIL.COM POLAR EXPORT
NACA63-514 a=0.5
NACA63-514 a=0.5 |  |  |  | Cl Max: | 1.3496 | at alpha= | 16 | deg
XFOIL ncrit=9 |  |  |  | L/D Max: | 134.723 | at alpha= | 5.5 | deg
Re: | 750000 |  |  | Cd Min: | 0.16989 | at alpha= | 20 | deg
Mach: | 0.25 |  |  | Cl=0 at alpha= | -3.3189 | deg
|  |  |  | @ Cl=0.1, Cd= | 0.0081588
|  |  |  | @ Cl=0.4, Cd= | 0.0070972
|  |  |  | @ Cl=0.6, Cd= | 0.006977
alpha (deg) | Cl | Cd | Cm | Cl/Cd
-14.5 | -0.4176 | 0.15353 | -0.0161 | -2.72
-14 | -0.4105 | 0.14394 | -0.0209 | -2.8519
-13.5 | -0.4014 | 0.13487 | -0.0251 | -2.9762
-13 | -0.3814 | 0.13002 | -0.0269 | -2.9334
-12 | -0.3841 | 0.10811 | -0.0376 | -3.5529
-11.5 | -0.5352 | 0.06478 | -0.0611 | -8.2618
-11 | -0.5979 | 0.04621 | -0.0766 | -12.9388
-10.5 | -0.6452 | 0.03673 | -0.0816 | -17.566
-9.5 | -0.6546 | 0.02657 | -0.0764 | -24.6368
-9 | -0.6133 | 0.02467 | -0.0753 | -24.8602
-8.5 | -0.5716 | 0.02194 | -0.074 | -26.0529
-8 | -0.5273 | 0.01894 | -0.073 | -27.8405
-7.5 | -0.4742 | 0.01761 | -0.0724 | -26.9279
-7 | -0.4198 | 0.01618 | -0.0719 | -25.9456
-6.5 | -0.3659 | 0.01452 | -0.0713 | -25.1997
-6 | -0.3114 | 0.01318 | -0.0708 | -23.6267
-5.5 | -0.2543 | 0.01237 | -0.0707 | -20.5578
-5 | -0.1966 | 0.01168 | -0.0705 | -16.8322
-4.5 | -0.1396 | 0.01073 | -0.0705 | -13.0103
-4 | -0.0806 | 0.01032 | -0.0706 | -7.8101
-3.5 | -0.0213 | 0.00976 | -0.0709 | -2.1824
-3 | 0.0375 | 0.00917 | -0.0712 | 4.0894
-2.5 | 0.0946 | 0.00822 | -0.0718 | 11.5085
-2 | 0.1528 | 0.00756 | -0.0722 | 20.2116
-1.5 | 0.2128 | 0.00747 | -0.0726 | 28.4873
-1 | 0.2731 | 0.00733 | -0.0731 | 37.2578
-0.5 | 0.3329 | 0.00723 | -0.0736 | 46.0443
0 | 0.3924 | 0.00711 | -0.0739 | 55.1899
0.5 | 0.4519 | 0.00701 | -0.0742 | 64.465
1 | 0.5106 | 0.00699 | -0.0743 | 73.0472
1.5 | 0.5692 | 0.00695 | -0.0744 | 81.8993
2 | 0.6263 | 0.007 | -0.074 | 89.4714
2.5 | 0.6817 | 0.00696 | -0.0733 | 97.9454
3 | 0.7366 | 0.00701 | -0.0723 | 105.0785
3.5 | 0.8135 | 0.00702 | -0.0763 | 115.8832
4 | 0.8724 | 0.00719 | -0.0767 | 121.3352
4.5 | 0.9309 | 0.00737 | -0.0769 | 126.3094
5 | 0.9891 | 0.00753 | -0.077 | 131.3546
5.5 | 1.0468 | 0.00777 | -0.077 | 134.7233
6 | 1.1012 | 0.00819 | -0.0764 | 134.4567
6.5 | 1.1539 | 0.00875 | -0.0757 | 131.8743
7 | 1.1985 | 0.00977 | -0.0738 | 122.6714
7.5 | 1.2229 | 0.01172 | -0.0693 | 104.343
8 | 1.2246 | 0.01397 | -0.0614 | 87.6593
8.5 | 1.222 | 0.01673 | -0.0544 | 73.0424
9 | 1.2271 | 0.01975 | -0.0495 | 62.1316
9.5 | 1.2337 | 0.02303 | -0.0454 | 53.5693
10 | 1.2451 | 0.02627 | -0.0422 | 47.3963
10.5 | 1.2604 | 0.02939 | -0.0395 | 42.8853
11 | 1.2745 | 0.03279 | -0.0371 | 38.8686
11.5 | 1.2868 | 0.03653 | -0.0351 | 35.2258
12 | 1.2976 | 0.04065 | -0.0333 | 31.9213
12.5 | 1.3118 | 0.0447 | -0.0321 | 29.3468
13 | 1.3131 | 0.05023 | -0.031 | 26.1417
13.5 | 1.3269 | 0.05476 | -0.0304 | 24.2312
14 | 1.3367 | 0.05993 | -0.0302 | 22.3044
14.5 | 1.334 | 0.06671 | -0.0304 | 19.997
15 | 1.3417 | 0.07265 | -0.031 | 18.468
15.5 | 1.3471 | 0.07913 | -0.032 | 17.0239
16 | 1.3496 | 0.08624 | -0.0337 | 15.6494
16.5 | 1.3412 | 0.09506 | -0.0361 | 14.109
17 | 1.3406 | 0.10318 | -0.0388 | 12.9928
17.5 | 1.3351 | 0.11232 | -0.0424 | 11.8866
18 | 1.3271 | 0.12214 | -0.0467 | 10.8654
18.5 | 1.3175 | 0.13252 | -0.0519 | 9.9419
19 | 1.299 | 0.14459 | -0.0585 | 8.984
19.5 | 1.2846 | 0.15671 | -0.0658 | 8.1973
20 | 1.267 | 0.16989 | -0.0743 | 7.4578

## 39. Re 750k Mach 0.50 (1)
BIGFOIL.COM POLAR EXPORT
NACA63-514 a=0.5
NACA63-514 a=0.5 |  |  |  | Cl Max: | 1.352 | at alpha= | 8.5 | deg
JavaFoil+Calcfoil stall+Eppler ext transition |  |  |  | L/D Max: | 109.513 | at alpha= | 5 | deg
Re: | 750000 |  |  | Cd Min: | 0.00729 | at alpha= | -1.5 | deg
Mach: | 0.5 |  |  | Cl=0 at alpha= | -3.2319 | deg
|  |  |  | @ Cl=0.1, Cd= | 0.0092271
|  |  |  | @ Cl=0.4, Cd= | 0.0074231
|  |  |  | @ Cl=0.6, Cd= | 0.0077441
alpha (deg) | Cl | Cd | Cm | Cl/Cd
-20 | -0.937 | 0.20826 | -0.031 | -4.497
-19.5 | -0.909 | 0.20387 | -0.031 | -4.46
-19 | -0.882 | 0.19912 | -0.031 | -4.429
-18.5 | -0.855 | 0.19497 | -0.031 | -4.386
-18 | -0.825 | 0.18597 | -0.03 | -4.436
-17.5 | -0.797 | 0.18301 | -0.03 | -4.357
-17 | -0.77 | 0.17576 | -0.03 | -4.379
-16.5 | -0.742 | 0.17137 | -0.03 | -4.331
-16 | -0.715 | 0.1618 | -0.031 | -4.417
-15.5 | -0.686 | 0.15604 | -0.03 | -4.394
-15 | -0.658 | 0.15271 | -0.029 | -4.306
-14.5 | -0.63 | 0.14201 | -0.03 | -4.436
-14 | -0.602 | 0.13796 | -0.03 | -4.366
-13.5 | -0.575 | 0.13407 | -0.03 | -4.285
-13 | -0.547 | 0.12962 | -0.031 | -4.22
-12.5 | -0.518 | 0.12272 | -0.028 | -4.219
-12 | -0.49 | 0.11949 | -0.028 | -4.1
-11.5 | -0.462 | 0.12029 | -0.029 | -3.841
-11 | -0.434 | 0.10981 | -0.029 | -3.955
-10.5 | -0.406 | 0.10672 | -0.029 | -3.808
-10 | -0.378 | 0.10106 | -0.027 | -3.739
-9.5 | -0.35 | 0.10023 | -0.027 | -3.492
-9 | -0.322 | 0.09769 | -0.027 | -3.297
-8.5 | -0.294 | 0.08646 | -0.028 | -3.403
-8 | -0.266 | 0.08427 | -0.025 | -3.156
-7.5 | -0.377 | 0.05552 | -0.028 | -6.793
-7 | -0.366 | 0.04978 | -0.029 | -7.347
-6.5 | -0.333 | 0.0459 | -0.03 | -7.265
-6 | -0.291 | 0.0423 | -0.032 | -6.871
-5.5 | -0.302 | 0.011 | -0.069 | -27.419
-5 | -0.238 | 0.0106 | -0.069 | -22.5
-4.5 | -0.173 | 0.01026 | -0.07 | -16.849
-4 | -0.106 | 0.00993 | -0.07 | -10.64
-3.5 | -0.037 | 0.00962 | -0.071 | -3.868
-3 | 0.032 | 0.00947 | -0.072 | 3.374
-2.5 | 0.102 | 0.00922 | -0.072 | 11.017
-2 | 0.172 | 0.00731 | -0.073 | 23.49
-1.5 | 0.242 | 0.00729 | -0.073 | 33.246
-1 | 0.312 | 0.00731 | -0.074 | 42.696
-0.5 | 0.382 | 0.0074 | -0.075 | 51.67
0 | 0.452 | 0.00749 | -0.075 | 60.401
0.5 | 0.522 | 0.00765 | -0.076 | 68.274
1 | 0.592 | 0.00777 | -0.076 | 76.179
1.5 | 0.657 | 0.00756 | -0.076 | 87.018
2 | 0.724 | 0.0083 | -0.077 | 87.176
2.5 | 0.79 | 0.00859 | -0.077 | 92.017
3 | 0.852 | 0.00839 | -0.078 | 101.501
3.5 | 0.917 | 0.00872 | -0.078 | 105.082
4 | 0.981 | 0.00912 | -0.078 | 107.586
4.5 | 1.045 | 0.00957 | -0.079 | 109.113
5 | 1.105 | 0.01009 | -0.079 | 109.513
5.5 | 1.163 | 0.01073 | -0.079 | 108.372
6 | 1.218 | 0.01143 | -0.08 | 106.612
6.5 | 1.268 | 0.01228 | -0.08 | 103.309
7 | 1.294 | 0.02307 | -0.079 | 56.101
7.5 | 1.328 | 0.02486 | -0.079 | 53.431
8 | 1.35 | 0.02706 | -0.08 | 49.889
8.5 | 1.352 | 0.02956 | -0.08 | 45.724
9 | 1.296 | 0.03273 | -0.08 | 39.583
9.5 | 0.819 | 0.074 | -0.031 | 11.071
10 | 0.722 | 0.09821 | -0.031 | 7.354
10.5 | 0.75 | 0.10615 | -0.035 | 7.061
11 | 0.776 | 0.10918 | -0.035 | 7.107
11.5 | 0.802 | 0.11306 | -0.035 | 7.096
12 | 0.83 | 0.12163 | -0.04 | 6.823
12.5 | 0.856 | 0.12529 | -0.04 | 6.832
13 | 0.882 | 0.13054 | -0.041 | 6.76
13.5 | 0.91 | 0.13536 | -0.044 | 6.723

## 40. Re 750k Mach 0.50 (2)
BIGFOIL.COM POLAR EXPORT
NACA63-514 a=0.5
NACA63-514 a=0.5 |  |  |  | Cl Max: | 1.2747 | at alpha= | 6.5 | deg
XFOIL ncrit=9 |  |  |  | L/D Max: | 129.235 | at alpha= | 5 | deg
Re: | 750000 |  |  | Cd Min: | 0.25709 | at alpha= | -20 | deg
Mach: | 0.5 |  |  | Cl=0 at alpha= | -3.3338 | deg
|  |  |  | @ Cl=0.1, Cd= | 0.009741
|  |  |  | @ Cl=0.4, Cd= | 0.0078631
|  |  |  | @ Cl=0.6, Cd= | 0.00776
alpha (deg) | Cl | Cd | Cm | Cl/Cd
-20 | -0.6492 | 0.25709 | 0.0423 | -2.5252
-19.5 | -0.6252 | 0.24893 | 0.0369 | -2.5115
-19 | -0.6024 | 0.23978 | 0.0307 | -2.5123
-18.5 | -0.5802 | 0.231 | 0.0249 | -2.5117
-18 | -0.5544 | 0.22369 | 0.0205 | -2.4784
-17 | -0.504 | 0.20775 | 0.0092 | -2.426
-16.5 | -0.4895 | 0.19958 | 0.005 | -2.4527
-16 | -0.4729 | 0.19109 | 0.0001 | -2.4748
-15.5 | -0.447 | 0.18414 | -0.0026 | -2.4275
-15 | -0.4255 | 0.17668 | -0.0068 | -2.4083
-14.5 | -0.4098 | 0.16773 | -0.0127 | -2.4432
-14 | -0.3945 | 0.15871 | -0.0181 | -2.4857
-13.5 | -0.3739 | 0.15052 | -0.0217 | -2.4841
-13 | -0.3504 | 0.1441 | -0.0248 | -2.4316
-12.5 | -0.3396 | 0.13492 | -0.0311 | -2.517
-11.5 | -0.3099 | 0.118 | -0.0395 | -2.6263
-10.5 | -0.2946 | 0.09936 | -0.0496 | -2.965
-10 | -0.2922 | 0.08983 | -0.0548 | -3.2528
-9.5 | -0.2969 | 0.07959 | -0.0608 | -3.7304
-9 | -0.2943 | 0.07192 | -0.0655 | -4.092
-8.5 | -0.3005 | 0.06263 | -0.0716 | -4.798
-8 | -0.3357 | 0.04684 | -0.0845 | -7.167
-7.5 | -0.3722 | 0.03727 | -0.0918 | -9.9866
-7 | -0.3887 | 0.0306 | -0.0914 | -12.7026
-6.5 | -0.3787 | 0.02372 | -0.0899 | -15.9654
-6 | -0.3392 | 0.01881 | -0.0879 | -18.033
-5.5 | -0.2827 | 0.016 | -0.0862 | -17.6687
-5 | -0.2196 | 0.0142 | -0.0848 | -15.4648
-4.5 | -0.1546 | 0.0128 | -0.0835 | -12.0781
-4 | -0.0906 | 0.01156 | -0.0826 | -7.8374
-3.5 | -0.0226 | 0.01083 | -0.0822 | -2.0868
-3 | 0.0454 | 0.01019 | -0.082 | 4.4553
-2.5 | 0.1135 | 0.00963 | -0.0821 | 11.7861
-2 | 0.1786 | 0.00853 | -0.0825 | 20.9379
-1.5 | 0.2453 | 0.00802 | -0.0828 | 30.586
-1 | 0.3147 | 0.00793 | -0.0832 | 39.6847
-0.5 | 0.3834 | 0.00788 | -0.0835 | 48.6548
0 | 0.452 | 0.00781 | -0.084 | 57.8745
0.5 | 0.5206 | 0.00778 | -0.0844 | 66.9152
1 | 0.5886 | 0.00776 | -0.0846 | 75.8505
1.5 | 0.6562 | 0.00776 | -0.0847 | 84.5619
2 | 0.7228 | 0.0078 | -0.0844 | 92.6667
2.5 | 0.7881 | 0.00786 | -0.0837 | 100.2672
3 | 0.8501 | 0.00792 | -0.0822 | 107.3359
3.5 | 0.9174 | 0.00799 | -0.0815 | 114.8185
4 | 0.9998 | 0.00821 | -0.0841 | 121.7783
4.5 | 1.0668 | 0.00846 | -0.0836 | 126.0993
5 | 1.1321 | 0.00876 | -0.0825 | 129.2352
5.5 | 1.194 | 0.00924 | -0.0807 | 129.2208
6 | 1.2452 | 0.01005 | -0.0772 | 123.9005
6.5 | 1.2747 | 0.0114 | -0.0708 | 111.8158
7 | 1.2609 | 0.01447 | -0.0608 | 87.1389
7.5 | 1.2416 | 0.01907 | -0.053 | 65.1075
8 | 1.2213 | 0.0244 | -0.0468 | 50.0533
8.5 | 1.2116 | 0.02954 | -0.042 | 41.0156
9 | 1.207 | 0.03478 | -0.0383 | 34.7039
9.5 | 1.2119 | 0.03985 | -0.0356 | 30.4115
10 | 1.2195 | 0.04511 | -0.0334 | 27.0339
10.5 | 1.2284 | 0.05058 | -0.0316 | 24.2863
11 | 1.2324 | 0.05684 | -0.0305 | 21.6819
11.5 | 1.2377 | 0.06335 | -0.0298 | 19.5375

## 41. Re 1M Mach 0.00 (1)
BIGFOIL.COM POLAR EXPORT
NACA63-514 a=0.5
NACA63-514 a=0.5 |  |  |  | Cl Max: | 1.461 | at alpha= | 12 | deg
JavaFoil+Calcfoil stall+Eppler ext transition |  |  |  | L/D Max: | 140.591 | at alpha= | 5 | deg
Re: | 1000000 |  |  | Cd Min: | 0.00648 | at alpha= | -1 | deg
Mach: | 0 |  |  | Cl=0 at alpha= | -3.2333 | deg
|  |  |  | @ Cl=0.1, Cd= | 0.0079338
|  |  |  | @ Cl=0.4, Cd= | 0.0065367
|  |  |  | @ Cl=0.6, Cd= | 0.0068108
alpha (deg) | Cl | Cd | Cm | Cl/Cd
-19 | -0.588 | 0.18136 | -0.022 | -3.244
-18.5 | -0.604 | 0.16964 | -0.022 | -3.561
-18 | -0.619 | 0.16071 | -0.022 | -3.852
-17.5 | -0.633 | 0.15474 | -0.023 | -4.093
-17 | -0.646 | 0.14749 | -0.023 | -4.383
-16.5 | -0.658 | 0.14036 | -0.023 | -4.69
-16 | -0.668 | 0.13065 | -0.024 | -5.115
-15.5 | -0.677 | 0.12152 | -0.024 | -5.567
-15 | -0.682 | 0.11511 | -0.024 | -5.929
-14.5 | -0.686 | 0.10805 | -0.025 | -6.349
-14 | -0.687 | 0.10354 | -0.025 | -6.632
-13.5 | -0.685 | 0.09546 | -0.026 | -7.174
-13 | -0.68 | 0.09042 | -0.026 | -7.515
-12.5 | -0.671 | 0.08383 | -0.027 | -8.004
-12 | -0.658 | 0.07849 | -0.027 | -8.388
-11.5 | -0.643 | 0.07394 | -0.028 | -8.694
-11 | -0.623 | 0.06941 | -0.027 | -8.973
-10.5 | -0.599 | 0.06554 | -0.027 | -9.143
-10 | -0.574 | 0.06071 | -0.029 | -9.453
-9.5 | -0.545 | 0.05669 | -0.03 | -9.614
-9 | -0.518 | 0.04979 | -0.035 | -10.405
-8.5 | -0.589 | 0.01069 | -0.057 | -55.105
-8 | -0.542 | 0.01023 | -0.057 | -52.96
-7.5 | -0.491 | 0.0105 | -0.058 | -46.763
-7 | -0.438 | 0.01018 | -0.058 | -43.004
-6.5 | -0.383 | 0.00987 | -0.059 | -38.806
-6 | -0.327 | 0.00966 | -0.059 | -33.815
-5.5 | -0.269 | 0.0094 | -0.06 | -28.631
-5 | -0.211 | 0.00917 | -0.06 | -22.98
-4.5 | -0.152 | 0.00896 | -0.061 | -16.938
-4 | -0.092 | 0.00873 | -0.061 | -10.58
-3.5 | -0.032 | 0.00861 | -0.062 | -3.769
-3 | 0.028 | 0.00845 | -0.062 | 3.289
-2.5 | 0.088 | 0.00828 | -0.063 | 10.652
-2 | 0.149 | 0.00652 | -0.063 | 22.818
-1.5 | 0.21 | 0.00649 | -0.064 | 32.354
-1 | 0.27 | 0.00648 | -0.064 | 41.753
-0.5 | 0.331 | 0.0065 | -0.065 | 50.966
0 | 0.392 | 0.00653 | -0.065 | 60.015
0.5 | 0.452 | 0.00658 | -0.066 | 68.723
1 | 0.513 | 0.00663 | -0.066 | 77.329
1.5 | 0.573 | 0.00674 | -0.067 | 85.089
2 | 0.634 | 0.0069 | -0.067 | 91.842
2.5 | 0.694 | 0.00651 | -0.068 | 106.563
3 | 0.751 | 0.00671 | -0.068 | 112.006
3.5 | 0.811 | 0.00686 | -0.069 | 118.146
4 | 0.87 | 0.00708 | -0.069 | 123.004
4.5 | 0.929 | 0.00737 | -0.07 | 126.175
5 | 0.983 | 0.007 | -0.07 | 140.591
5.5 | 1.037 | 0.00777 | -0.07 | 133.399
6 | 1.089 | 0.00807 | -0.071 | 134.846
6.5 | 1.14 | 0.00842 | -0.071 | 135.32
7 | 1.188 | 0.00895 | -0.071 | 132.798
7.5 | 1.215 | 0.01649 | -0.07 | 73.663
8 | 1.259 | 0.01762 | -0.071 | 71.462
8.5 | 1.301 | 0.01866 | -0.071 | 69.719
9 | 1.338 | 0.01976 | -0.071 | 67.719
9.5 | 1.372 | 0.0209 | -0.072 | 65.627
10 | 1.401 | 0.02221 | -0.072 | 63.069
10.5 | 1.426 | 0.0236 | -0.072 | 60.422
11 | 1.446 | 0.02512 | -0.072 | 57.554
11.5 | 1.457 | 0.02669 | -0.073 | 54.576
12 | 1.461 | 0.0285 | -0.073 | 51.264
12.5 | 1.46 | 0.03026 | -0.073 | 48.249
13 | 1.452 | 0.03256 | -0.073 | 44.599
13.5 | 1.439 | 0.03478 | -0.074 | 41.378
14 | 1.42 | 0.03742 | -0.074 | 37.944
14.5 | 1.395 | 0.04046 | -0.074 | 34.468
15 | 1.366 | 0.04355 | -0.074 | 31.36
15.5 | 1.33 | 0.04778 | -0.074 | 27.843
16 | 1.292 | 0.05205 | -0.074 | 24.822
16.5 | 1.242 | 0.06067 | -0.073 | 20.472
17 | 1.171 | 0.07908 | -0.069 | 14.805

## 42. Re 1M Mach 0.00 (2)
BIGFOIL.COM POLAR EXPORT
NACA63-514 a=0.5
NACA63-514 a=0.5 |  |  |  | Cl Max: | 1.4641 | at alpha= | 17.5 | deg
XFOIL ncrit=9 |  |  |  | L/D Max: | 147.988 | at alpha= | 5.5 | deg
Re: | 1000000 |  |  | Cd Min: | 0.2215 | at alpha= | -19.5 | deg
Mach: | 0 |  |  | Cl=0 at alpha= | -3.307 | deg
|  |  |  | @ Cl=0.1, Cd= | 0.0073832
|  |  |  | @ Cl=0.4, Cd= | 0.0062902
|  |  |  | @ Cl=0.6, Cd= | 0.0061062
alpha (deg) | Cl | Cd | Cm | Cl/Cd
-19.5 | -0.5821 | 0.2215 | 0.0266 | -2.628
-19 | -0.5667 | 0.21371 | 0.0223 | -2.6517
-18.5 | -0.5469 | 0.20838 | 0.0187 | -2.6245
-18 | -0.528 | 0.20259 | 0.0148 | -2.6062
-17.5 | -0.5102 | 0.19602 | 0.0107 | -2.6028
-17 | -0.5017 | 0.18512 | 0.0047 | -2.7101
-16 | -0.8872 | 0.07125 | -0.0519 | -12.4519
-15.5 | -0.9588 | 0.05148 | -0.0659 | -18.6247
-15 | -0.9883 | 0.04045 | -0.0741 | -24.4326
-14.5 | -0.9892 | 0.03439 | -0.0785 | -28.7642
-14 | -0.9851 | 0.03094 | -0.0783 | -31.839
-13.5 | -0.98 | 0.02837 | -0.076 | -34.5435
-13 | -0.9646 | 0.02668 | -0.0727 | -36.1544
-12.5 | -0.9348 | 0.025 | -0.0709 | -37.392
-12 | -0.9056 | 0.02266 | -0.0691 | -39.9647
-11.5 | -0.8629 | 0.02155 | -0.0684 | -40.0418
-11 | -0.8152 | 0.0209 | -0.068 | -39.0048
-10.5 | -0.7679 | 0.02 | -0.0675 | -38.395
-10 | -0.7192 | 0.01902 | -0.0671 | -37.8128
-9.5 | -0.6747 | 0.01708 | -0.0665 | -39.5023
-9 | -0.6226 | 0.01646 | -0.0664 | -37.825
-8.5 | -0.5704 | 0.01563 | -0.0663 | -36.4939
-8 | -0.5177 | 0.01481 | -0.0662 | -34.9561
-7.5 | -0.4674 | 0.01332 | -0.0659 | -35.0901
-7 | -0.4132 | 0.01269 | -0.066 | -32.5611
-6.5 | -0.3586 | 0.01197 | -0.0661 | -29.9582
-6 | -0.303 | 0.01148 | -0.0662 | -26.3937
-5.5 | -0.2492 | 0.01047 | -0.0663 | -23.8013
-5 | -0.1929 | 0.01001 | -0.0666 | -19.2707
-4.5 | -0.136 | 0.00962 | -0.0669 | -14.1372
-4 | -0.0791 | 0.00914 | -0.0673 | -8.6543
-3.5 | -0.022 | 0.00881 | -0.0676 | -2.4972
-3 | 0.035 | 0.00826 | -0.0682 | 4.2373
-2.5 | 0.0908 | 0.00749 | -0.0687 | 12.1228
-2 | 0.1468 | 0.00684 | -0.0693 | 21.462
-1.5 | 0.2048 | 0.00665 | -0.0699 | 30.797
-1 | 0.2627 | 0.00659 | -0.0704 | 39.8634
-0.5 | 0.3209 | 0.00645 | -0.0709 | 49.7519
0 | 0.3786 | 0.00632 | -0.0714 | 59.9051
0.5 | 0.436 | 0.00624 | -0.0718 | 69.8718
1 | 0.4935 | 0.00613 | -0.0722 | 80.5057
1.5 | 0.5502 | 0.00615 | -0.0724 | 89.4634
2 | 0.607 | 0.0061 | -0.0726 | 99.5082
2.5 | 0.6621 | 0.00611 | -0.0724 | 108.3633
3 | 0.7155 | 0.00609 | -0.0718 | 117.4877
3.5 | 0.7708 | 0.00613 | -0.0716 | 125.7423
4 | 0.8401 | 0.0062 | -0.0747 | 135.5
4.5 | 0.8964 | 0.00635 | -0.0751 | 141.1654
5 | 0.9523 | 0.00656 | -0.0754 | 145.1677
5.5 | 1.0078 | 0.00681 | -0.0757 | 147.9883
6 | 1.0607 | 0.00726 | -0.0756 | 146.1019
6.5 | 1.1121 | 0.00782 | -0.0754 | 142.2123
7 | 1.1568 | 0.00885 | -0.0743 | 130.7119
7.5 | 1.1898 | 0.01057 | -0.0716 | 112.5639
8 | 1.2153 | 0.01238 | -0.0677 | 98.1664
8.5 | 1.2321 | 0.014 | -0.0624 | 88.0071
9 | 1.2411 | 0.01584 | -0.0564 | 78.3523
9.5 | 1.2536 | 0.01802 | -0.052 | 69.5671
10 | 1.2707 | 0.02025 | -0.0486 | 62.7506
10.5 | 1.2899 | 0.02251 | -0.0458 | 57.3034
11 | 1.3105 | 0.02483 | -0.0434 | 52.7789
11.5 | 1.3298 | 0.02736 | -0.0412 | 48.6038
12 | 1.3488 | 0.03001 | -0.0393 | 44.945
12.5 | 1.3627 | 0.03319 | -0.0373 | 41.0575
13 | 1.382 | 0.03606 | -0.0359 | 38.325
13.5 | 1.3961 | 0.03954 | -0.0346 | 35.3085
14 | 1.4033 | 0.04394 | -0.0334 | 31.9367
14.5 | 1.4224 | 0.0473 | -0.0328 | 30.0719
15 | 1.4352 | 0.05148 | -0.0324 | 27.8788
15.5 | 1.4371 | 0.05705 | -0.0322 | 25.1902
16 | 1.4452 | 0.06214 | -0.0324 | 23.2572
16.5 | 1.4542 | 0.06729 | -0.0329 | 21.6109
17 | 1.462 | 0.07277 | -0.0338 | 20.0907
17.5 | 1.4641 | 0.07919 | -0.0351 | 18.4884
18 | 1.449 | 0.08845 | -0.0375 | 16.3821
18.5 | 1.45 | 0.09563 | -0.0397 | 15.1626
19 | 1.4506 | 0.10304 | -0.0424 | 14.078
19.5 | 1.446 | 0.11152 | -0.0458 | 12.9663
20 | 1.4397 | 0.12045 | -0.0498 | 11.9527

## 43. Re 1M Mach 0.10 (1)
BIGFOIL.COM POLAR EXPORT
NACA63-514 a=0.5
NACA63-514 a=0.5 |  |  |  | Cl Max: | 1.456 | at alpha= | 12 | deg
JavaFoil+Calcfoil stall+Eppler ext transition |  |  |  | L/D Max: | 134.744 | at alpha= | 6.5 | deg
Re: | 1000000 |  |  | Cd Min: | 0.00649 | at alpha= | -1.5 | deg
Mach: | 0.1 |  |  | Cl=0 at alpha= | -3.2295 | deg
|  |  |  | @ Cl=0.1, Cd= | 0.0079726
|  |  |  | @ Cl=0.4, Cd= | 0.006527
|  |  |  | @ Cl=0.6, Cd= | 0.0068069
alpha (deg) | Cl | Cd | Cm | Cl/Cd
-19 | -0.539 | 0.18603 | -0.021 | -2.898
-18.5 | -0.558 | 0.17809 | -0.022 | -3.132
-18 | -0.576 | 0.16657 | -0.022 | -3.458
-17.5 | -0.593 | 0.15999 | -0.023 | -3.709
-17 | -0.61 | 0.15124 | -0.023 | -4.031
-16.5 | -0.625 | 0.14255 | -0.023 | -4.383
-16 | -0.638 | 0.13352 | -0.024 | -4.78
-15.5 | -0.65 | 0.1254 | -0.024 | -5.182
-15 | -0.659 | 0.11814 | -0.024 | -5.578
-14.5 | -0.666 | 0.10928 | -0.025 | -6.092
-14 | -0.67 | 0.10362 | -0.025 | -6.461
-13.5 | -0.67 | 0.09727 | -0.025 | -6.89
-13 | -0.668 | 0.09146 | -0.026 | -7.3
-12.5 | -0.661 | 0.08476 | -0.027 | -7.803
-12 | -0.652 | 0.07926 | -0.027 | -8.22
-11.5 | -0.637 | 0.07472 | -0.027 | -8.529
-11 | -0.619 | 0.07019 | -0.027 | -8.817
-10.5 | -0.597 | 0.06588 | -0.027 | -9.06
-10 | -0.572 | 0.06127 | -0.028 | -9.34
-9.5 | -0.544 | 0.05719 | -0.029 | -9.514
-9 | -0.514 | 0.0528 | -0.031 | -9.731
-8.5 | -0.59 | 0.01072 | -0.057 | -55.064
-8 | -0.543 | 0.01025 | -0.057 | -52.993
-7.5 | -0.492 | 0.01061 | -0.058 | -46.437
-7 | -0.439 | 0.01023 | -0.058 | -42.965
-6.5 | -0.385 | 0.00994 | -0.059 | -38.675
-6 | -0.328 | 0.00968 | -0.059 | -33.864
-5.5 | -0.27 | 0.00941 | -0.06 | -28.708
-5 | -0.212 | 0.00919 | -0.06 | -23.045
-4.5 | -0.153 | 0.00898 | -0.061 | -16.99
-4 | -0.093 | 0.00874 | -0.061 | -10.617
-3.5 | -0.033 | 0.00862 | -0.062 | -3.783
-3 | 0.028 | 0.00848 | -0.062 | 3.291
-2.5 | 0.089 | 0.00829 | -0.063 | 10.697
-2 | 0.15 | 0.00653 | -0.063 | 22.913
-1.5 | 0.211 | 0.00649 | -0.064 | 32.494
-1 | 0.272 | 0.00649 | -0.064 | 41.893
-0.5 | 0.333 | 0.00653 | -0.065 | 50.932
0 | 0.394 | 0.00652 | -0.065 | 60.333
0.5 | 0.454 | 0.00659 | -0.066 | 68.992
1 | 0.515 | 0.00664 | -0.067 | 77.635
1.5 | 0.576 | 0.00674 | -0.067 | 85.414
2 | 0.637 | 0.00691 | -0.068 | 92.177
2.5 | 0.697 | 0.00657 | -0.068 | 106.144
3 | 0.755 | 0.00672 | -0.069 | 112.345
3.5 | 0.815 | 0.00693 | -0.069 | 117.592
4 | 0.875 | 0.00715 | -0.07 | 122.306
4.5 | 0.934 | 0.00739 | -0.07 | 126.456
5 | 0.988 | 0.00757 | -0.07 | 130.455
5.5 | 1.041 | 0.00783 | -0.071 | 132.964
6 | 1.093 | 0.00814 | -0.071 | 134.278
6.5 | 1.144 | 0.00849 | -0.071 | 134.744
7 | 1.193 | 0.00904 | -0.072 | 131.879
7.5 | 1.219 | 0.01668 | -0.071 | 73.112
8 | 1.264 | 0.01782 | -0.071 | 70.915
8.5 | 1.305 | 0.01888 | -0.071 | 69.141
9 | 1.342 | 0.02 | -0.072 | 67.093
9.5 | 1.375 | 0.02121 | -0.072 | 64.822
10 | 1.403 | 0.02257 | -0.072 | 62.159
10.5 | 1.427 | 0.02394 | -0.072 | 59.61
11 | 1.445 | 0.02551 | -0.073 | 56.659
11.5 | 1.454 | 0.02729 | -0.073 | 53.266
12 | 1.456 | 0.0289 | -0.073 | 50.395
12.5 | 1.452 | 0.03082 | -0.074 | 47.103
13 | 1.44 | 0.03314 | -0.074 | 43.471
13.5 | 1.423 | 0.03556 | -0.074 | 40.02
14 | 1.399 | 0.03831 | -0.074 | 36.518
14.5 | 1.369 | 0.04166 | -0.074 | 32.864
15 | 1.333 | 0.04555 | -0.074 | 29.267
15.5 | 1.292 | 0.05005 | -0.074 | 25.811
16 | 1.245 | 0.05613 | -0.073 | 22.173
16.5 | 1.168 | 0.07455 | -0.07 | 15.672
17 | 1.044 | 0.12643 | -0.053 | 8.259

## 44. Re 1M Mach 0.10 (2)
BIGFOIL.COM POLAR EXPORT
NACA63-514 a=0.5
NACA63-514 a=0.5 |  |  |  | Cl Max: | 1.4526 | at alpha= | 17 | deg
XFOIL ncrit=9 |  |  |  | L/D Max: | 148.058 | at alpha= | 5.5 | deg
Re: | 1000000 |  |  | Cd Min: | 0.12648 | at alpha= | 20 | deg
Mach: | 0.1 |  |  | Cl=0 at alpha= | -3.3075 | deg
|  |  |  | @ Cl=0.1, Cd= | 0.0074458
|  |  |  | @ Cl=0.4, Cd= | 0.0063137
|  |  |  | @ Cl=0.6, Cd= | 0.0061295
alpha (deg) | Cl | Cd | Cm | Cl/Cd
-14.5 | -0.9403 | 0.04075 | -0.0767 | -23.0748
-14 | -0.9482 | 0.03493 | -0.0792 | -27.1457
-13.5 | -0.9488 | 0.03097 | -0.0792 | -30.6361
-13 | -0.9425 | 0.02855 | -0.0766 | -33.0123
-12.5 | -0.9279 | 0.02639 | -0.0734 | -35.161
-12 | -0.8951 | 0.02474 | -0.0717 | -36.1803
-11.5 | -0.8653 | 0.02219 | -0.07 | -38.995
-11 | -0.8176 | 0.02156 | -0.0695 | -37.9221
-10.5 | -0.7707 | 0.0206 | -0.0689 | -37.4126
-10 | -0.7219 | 0.01963 | -0.0684 | -36.7753
-9.5 | -0.6784 | 0.01744 | -0.0676 | -38.8991
-9 | -0.6261 | 0.0168 | -0.0674 | -37.2679
-8.5 | -0.5738 | 0.01591 | -0.0672 | -36.0654
-8 | -0.5195 | 0.01538 | -0.0671 | -33.7776
-7.5 | -0.4703 | 0.01351 | -0.0667 | -34.8113
-6.5 | -0.3608 | 0.01209 | -0.0667 | -29.8428
-6 | -0.305 | 0.01156 | -0.0668 | -26.3841
-5.5 | -0.2508 | 0.01054 | -0.0668 | -23.7951
-5 | -0.1941 | 0.01006 | -0.0671 | -19.2942
-4.5 | -0.1367 | 0.00971 | -0.0674 | -14.0783
-4 | -0.0796 | 0.00917 | -0.0677 | -8.6805
-3.5 | -0.0221 | 0.00883 | -0.0681 | -2.5028
-3 | 0.0353 | 0.0083 | -0.0686 | 4.253
-2.5 | 0.0915 | 0.00755 | -0.0691 | 12.1192
-2 | 0.1478 | 0.00686 | -0.0697 | 21.5452
-1.5 | 0.2061 | 0.00667 | -0.0703 | 30.8996
-1 | 0.2644 | 0.00661 | -0.0708 | 40
-0.5 | 0.323 | 0.00647 | -0.0713 | 49.9227
0 | 0.381 | 0.00634 | -0.0718 | 60.0946
0.5 | 0.4389 | 0.00626 | -0.0723 | 70.1118
1 | 0.4967 | 0.00616 | -0.0726 | 80.6331
1.5 | 0.5538 | 0.00617 | -0.0728 | 89.7569
2 | 0.6109 | 0.00612 | -0.073 | 99.8203
2.5 | 0.6663 | 0.00616 | -0.0728 | 108.1656
3 | 0.7203 | 0.00612 | -0.0722 | 117.6961
3.5 | 0.7755 | 0.00615 | -0.0719 | 126.0976
4 | 0.8453 | 0.00623 | -0.075 | 135.6822
4.5 | 0.902 | 0.00639 | -0.0754 | 141.1581
5 | 0.9584 | 0.0066 | -0.0757 | 145.2121
5.5 | 1.0142 | 0.00685 | -0.076 | 148.0584
6 | 1.0672 | 0.00733 | -0.0758 | 145.5935
6.5 | 1.1187 | 0.0079 | -0.0755 | 141.6076
7 | 1.163 | 0.00898 | -0.0742 | 129.51
7.5 | 1.1947 | 0.01076 | -0.0713 | 111.0316
8 | 1.2179 | 0.01263 | -0.067 | 96.4291
8.5 | 1.2305 | 0.01427 | -0.0609 | 86.2299
9 | 1.2406 | 0.01622 | -0.0554 | 76.4858
9.5 | 1.252 | 0.01859 | -0.051 | 67.348
10 | 1.2701 | 0.02084 | -0.0477 | 60.9453
10.5 | 1.2895 | 0.02317 | -0.0449 | 55.6539
11 | 1.3085 | 0.02569 | -0.0425 | 50.9342
11.5 | 1.3284 | 0.02825 | -0.0403 | 47.023
12 | 1.3458 | 0.03111 | -0.0384 | 43.2594
12.5 | 1.3606 | 0.0343 | -0.0365 | 39.6676
13 | 1.379 | 0.03737 | -0.0351 | 36.9013
13.5 | 1.3907 | 0.04122 | -0.0338 | 33.7385
14 | 1.4002 | 0.04552 | -0.0327 | 30.7601
14.5 | 1.4182 | 0.04911 | -0.0322 | 28.878
15 | 1.4291 | 0.05363 | -0.0319 | 26.6474
15.5 | 1.4276 | 0.05979 | -0.0318 | 23.8769
16 | 1.4389 | 0.06463 | -0.0321 | 22.2637
16.5 | 1.4465 | 0.07014 | -0.0328 | 20.623
17 | 1.4526 | 0.07602 | -0.0338 | 19.1081
17.5 | 1.4479 | 0.08362 | -0.0356 | 17.3152
18 | 1.4372 | 0.0925 | -0.0381 | 15.5373
18.5 | 1.4374 | 0.1 | -0.0406 | 14.374
19 | 1.4358 | 0.108 | -0.0437 | 13.2944
19.5 | 1.4294 | 0.11699 | -0.0475 | 12.2181
20 | 1.4213 | 0.12648 | -0.052 | 11.2373

## 45. Re 1M Mach 0.25 (1)
BIGFOIL.COM POLAR EXPORT
NACA63-514 a=0.5
NACA63-514 a=0.5 |  |  |  | Cl Max: | 1.431 | at alpha= | 11 | deg
JavaFoil+Calcfoil stall+Eppler ext transition |  |  |  | L/D Max: | 130.849 | at alpha= | 6 | deg
Re: | 1000000 |  |  | Cd Min: | 0.00655 | at alpha= | -1 | deg
Mach: | 0.25 |  |  | Cl=0 at alpha= | -3.2339 | deg
|  |  |  | @ Cl=0.1, Cd= | 0.0081
|  |  |  | @ Cl=0.4, Cd= | 0.0066252
|  |  |  | @ Cl=0.6, Cd= | 0.0069019
alpha (deg) | Cl | Cd | Cm | Cl/Cd
-16.5 | -0.308 | 0.22782 | -0.02 | -1.353
-16 | -0.36 | 0.15928 | -0.022 | -2.257
-15.5 | -0.406 | 0.1468 | -0.023 | -2.763
-15 | -0.447 | 0.1339 | -0.023 | -3.341
-14.5 | -0.484 | 0.12878 | -0.023 | -3.762
-14 | -0.517 | 0.1149 | -0.024 | -4.5
-13.5 | -0.544 | 0.10782 | -0.025 | -5.045
-13 | -0.565 | 0.0999 | -0.025 | -5.657
-12.5 | -0.58 | 0.09197 | -0.026 | -6.309
-12 | -0.589 | 0.08533 | -0.026 | -6.902
-11.5 | -0.591 | 0.07951 | -0.027 | -7.434
-11 | -0.587 | 0.0738 | -0.027 | -7.952
-10.5 | -0.576 | 0.0678 | -0.027 | -8.496
-10 | -0.559 | 0.06378 | -0.026 | -8.76
-9.5 | -0.537 | 0.05926 | -0.028 | -9.066
-9 | -0.51 | 0.05571 | -0.028 | -9.163
-8.5 | -0.48 | 0.05154 | -0.031 | -9.314
-8 | -0.539 | 0.01167 | -0.058 | -46.168
-7.5 | -0.501 | 0.01085 | -0.06 | -46.132
-7 | -0.448 | 0.01049 | -0.06 | -42.693
-6.5 | -0.393 | 0.0101 | -0.061 | -38.889
-6 | -0.335 | 0.00983 | -0.061 | -34.124
-5.5 | -0.277 | 0.00956 | -0.062 | -28.947
-5 | -0.217 | 0.00931 | -0.062 | -23.324
-4.5 | -0.156 | 0.00907 | -0.063 | -17.246
-4 | -0.095 | 0.00884 | -0.063 | -10.777
-3.5 | -0.033 | 0.0087 | -0.064 | -3.847
-3 | 0.029 | 0.00855 | -0.064 | 3.353
-2.5 | 0.091 | 0.00835 | -0.065 | 10.91
-2 | 0.154 | 0.0066 | -0.065 | 23.268
-1.5 | 0.217 | 0.00656 | -0.066 | 33.043
-1 | 0.279 | 0.00655 | -0.066 | 42.616
-0.5 | 0.342 | 0.00657 | -0.067 | 52.052
0 | 0.405 | 0.00663 | -0.067 | 61.032
0.5 | 0.467 | 0.00667 | -0.068 | 70.047
1 | 0.53 | 0.00674 | -0.068 | 78.568
1.5 | 0.592 | 0.00688 | -0.069 | 86.076
2 | 0.654 | 0.00705 | -0.069 | 92.825
2.5 | 0.717 | 0.00674 | -0.07 | 106.37
3 | 0.776 | 0.00693 | -0.071 | 111.958
3.5 | 0.837 | 0.00713 | -0.071 | 117.454
4 | 0.898 | 0.00737 | -0.072 | 121.906
4.5 | 0.954 | 0.00756 | -0.072 | 126.124
5 | 1.01 | 0.00785 | -0.072 | 128.657
5.5 | 1.064 | 0.00816 | -0.072 | 130.373
6 | 1.118 | 0.00854 | -0.073 | 130.849
6.5 | 1.169 | 0.00894 | -0.073 | 130.745
7 | 1.218 | 0.00955 | -0.073 | 127.487
7.5 | 1.244 | 0.01774 | -0.072 | 70.138
8 | 1.287 | 0.01898 | -0.073 | 67.839
8.5 | 1.327 | 0.02019 | -0.073 | 65.734
9 | 1.361 | 0.02147 | -0.073 | 63.363
9.5 | 1.388 | 0.02286 | -0.074 | 60.709
10 | 1.41 | 0.02448 | -0.074 | 57.583
10.5 | 1.424 | 0.02613 | -0.074 | 54.515
11 | 1.431 | 0.0279 | -0.074 | 51.307
11.5 | 1.423 | 0.03022 | -0.075 | 47.088
12 | 1.405 | 0.03224 | -0.075 | 43.579
12.5 | 1.375 | 0.03493 | -0.075 | 39.373
13 | 1.334 | 0.03806 | -0.075 | 35.059
13.5 | 1.282 | 0.04158 | -0.075 | 30.825
14 | 1.214 | 0.04732 | -0.074 | 25.648
14.5 | 1.015 | 0.10722 | -0.049 | 9.463
15 | 0.943 | 0.11857 | -0.043 | 7.95
15.5 | 0.869 | 0.12941 | -0.04 | 6.716
16 | 0.792 | 0.14115 | -0.038 | 5.612

## 46. Re 1M Mach 0.25 (2)
BIGFOIL.COM POLAR EXPORT
NACA63-514 a=0.5
NACA63-514 a=0.5 |  |  |  | Cl Max: | 1.3951 | at alpha= | 16 | deg
XFOIL ncrit=9 |  |  |  | L/D Max: | 147.595 | at alpha= | 5.5 | deg
Re: | 1000000 |  |  | Cd Min: | 0.17499 | at alpha= | -16 | deg
Mach: | 0.25 |  |  | Cl=0 at alpha= | -3.3121 | deg
|  |  |  | @ Cl=0.1, Cd= | 0.0078039
|  |  |  | @ Cl=0.4, Cd= | 0.0064977
|  |  |  | @ Cl=0.6, Cd= | 0.0062755
alpha (deg) | Cl | Cd | Cm | Cl/Cd
-16 | -0.4614 | 0.17499 | -0.0034 | -2.6367
-15 | -0.4295 | 0.16239 | -0.0096 | -2.6449
-14 | -0.3417 | 0.13904 | -0.0117 | -2.4576
-13.5 | -0.4013 | 0.13523 | -0.0227 | -2.9675
-13 | -0.4007 | 0.12418 | -0.0281 | -3.2268
-12.5 | -0.6466 | 0.06273 | -0.0621 | -10.3077
-12 | -0.7143 | 0.04393 | -0.077 | -16.26
-11.5 | -0.755 | 0.0341 | -0.083 | -22.1408
-11 | -0.7749 | 0.0295 | -0.0799 | -26.2678
-10.5 | -0.763 | 0.02587 | -0.0775 | -29.4936
-10 | -0.7224 | 0.02435 | -0.0761 | -29.6674
-9.5 | -0.6835 | 0.02176 | -0.0746 | -31.4108
-9 | -0.6423 | 0.01901 | -0.0732 | -33.7875
-8.5 | -0.5893 | 0.01803 | -0.0726 | -32.6844
-8 | -0.5365 | 0.01664 | -0.0718 | -32.2416
-7.5 | -0.4832 | 0.01514 | -0.0711 | -31.9155
-7 | -0.4292 | 0.01377 | -0.0706 | -31.1692
-6.5 | -0.3726 | 0.01286 | -0.0703 | -28.9736
-6 | -0.3154 | 0.01205 | -0.0701 | -26.1743
-5.5 | -0.259 | 0.01102 | -0.0699 | -23.5027
-5 | -0.2009 | 0.01039 | -0.0698 | -19.3359
-4.5 | -0.1414 | 0.0099 | -0.07 | -14.2828
-4 | -0.0824 | 0.00938 | -0.0702 | -8.7846
-3.5 | -0.0224 | 0.009 | -0.0705 | -2.4889
-3 | 0.0372 | 0.00855 | -0.0709 | 4.3509
-2.5 | 0.0956 | 0.00787 | -0.0714 | 12.1474
-2 | 0.1535 | 0.007 | -0.072 | 21.9286
-1.5 | 0.2133 | 0.00679 | -0.0725 | 31.4138
-1 | 0.274 | 0.0067 | -0.0731 | 40.8955
-0.5 | 0.3344 | 0.00658 | -0.0736 | 50.8207
0 | 0.3943 | 0.00651 | -0.0741 | 60.5684
0.5 | 0.4545 | 0.00638 | -0.0746 | 71.2382
1.5 | 0.5735 | 0.00628 | -0.0752 | 91.3217
2 | 0.6325 | 0.00627 | -0.0753 | 100.8772
2.5 | 0.6905 | 0.00629 | -0.0753 | 109.7774
3 | 0.7464 | 0.0063 | -0.0746 | 118.4762
4 | 0.8747 | 0.0064 | -0.077 | 136.6719
4.5 | 0.9337 | 0.00656 | -0.0773 | 142.3323
5 | 0.9922 | 0.00678 | -0.0775 | 146.3422
5.5 | 1.0494 | 0.00711 | -0.0774 | 147.5949
6 | 1.1039 | 0.00763 | -0.077 | 144.6789
6.5 | 1.1549 | 0.00837 | -0.0761 | 137.9809
7 | 1.1933 | 0.00984 | -0.0735 | 121.2703
7.5 | 1.2159 | 0.01185 | -0.0687 | 102.6076
8 | 1.2199 | 0.01387 | -0.061 | 87.9524
8.5 | 1.2261 | 0.0162 | -0.0549 | 75.6852
9 | 1.2357 | 0.01889 | -0.0503 | 65.4156
9.5 | 1.248 | 0.02174 | -0.0464 | 57.4057
10 | 1.2651 | 0.02449 | -0.0434 | 51.6578
10.5 | 1.2844 | 0.02724 | -0.0408 | 47.1512
11 | 1.2988 | 0.0305 | -0.0382 | 42.5836
11.5 | 1.318 | 0.03354 | -0.0362 | 39.2964
12 | 1.3264 | 0.0377 | -0.0341 | 35.183
12.5 | 1.3462 | 0.04107 | -0.0327 | 32.7782
13 | 1.3596 | 0.04522 | -0.0315 | 30.0663
13.5 | 1.3643 | 0.05047 | -0.0306 | 27.0319
14 | 1.3761 | 0.05526 | -0.0301 | 24.9023
14.5 | 1.3886 | 0.06017 | -0.03 | 23.0779
15 | 1.3828 | 0.06744 | -0.0304 | 20.5042
15.5 | 1.3921 | 0.07321 | -0.0311 | 19.0152
16 | 1.3951 | 0.07998 | -0.0323 | 17.4431
16.5 | 1.3949 | 0.08752 | -0.0342 | 15.9381
17 | 1.3807 | 0.09731 | -0.0372 | 14.1887
17.5 | 1.3773 | 0.10597 | -0.0403 | 12.9971
18 | 1.3677 | 0.11586 | -0.0444 | 11.8048
18.5 | 1.3573 | 0.1262 | -0.0492 | 10.7552
19 | 1.3478 | 0.1367 | -0.0547 | 9.8595
19.5 | 1.3345 | 0.1481 | -0.0612 | 9.0108
20 | 1.3178 | 0.16046 | -0.0688 | 8.2126

## 47. Re 1M Mach 0.50 (1)
BIGFOIL.COM POLAR EXPORT
NACA63-514 a=0.5
NACA63-514 a=0.5 |  |  |  | Cl Max: | 1.354 | at alpha= | 8.5 | deg
JavaFoil+Calcfoil stall+Eppler ext transition |  |  |  | L/D Max: | 117.717 | at alpha= | 4.5 | deg
Re: | 1000000 |  |  | Cd Min: | 0.00683 | at alpha= | -1.5 | deg
Mach: | 0.5 |  |  | Cl=0 at alpha= | -3.2319 | deg
|  |  |  | @ Cl=0.1, Cd= | 0.0087449
|  |  |  | @ Cl=0.4, Cd= | 0.0069206
|  |  |  | @ Cl=0.6, Cd= | 0.0073251
alpha (deg) | Cl | Cd | Cm | Cl/Cd
-20 | -0.937 | 0.19745 | -0.031 | -4.744
-19.5 | -0.909 | 0.19248 | -0.031 | -4.724
-19 | -0.882 | 0.18781 | -0.031 | -4.696
-18.5 | -0.855 | 0.18129 | -0.032 | -4.718
-18 | -0.825 | 0.17937 | -0.03 | -4.601
-17.5 | -0.797 | 0.17233 | -0.03 | -4.627
-17 | -0.77 | 0.16607 | -0.03 | -4.635
-16.5 | -0.742 | 0.16119 | -0.03 | -4.605
-16 | -0.715 | 0.15285 | -0.031 | -4.676
-15.5 | -0.686 | 0.14928 | -0.03 | -4.595
-15 | -0.658 | 0.14409 | -0.029 | -4.564
-14.5 | -0.63 | 0.13553 | -0.03 | -4.648
-14 | -0.602 | 0.13156 | -0.03 | -4.578
-13.5 | -0.575 | 0.12774 | -0.03 | -4.498
-13 | -0.547 | 0.12546 | -0.031 | -4.361
-12.5 | -0.518 | 0.11784 | -0.028 | -4.394
-12 | -0.49 | 0.11272 | -0.028 | -4.347
-11.5 | -0.462 | 0.11103 | -0.029 | -4.162
-11 | -0.434 | 0.10266 | -0.029 | -4.231
-10.5 | -0.406 | 0.09962 | -0.029 | -4.08
-10 | -0.378 | 0.09448 | -0.027 | -4
-9.5 | -0.35 | 0.09528 | -0.027 | -3.674
-9 | -0.322 | 0.0933 | -0.027 | -3.453
-8.5 | -0.294 | 0.08182 | -0.028 | -3.597
-8 | -0.266 | 0.07499 | -0.026 | -3.548
-7.5 | -0.377 | 0.05391 | -0.028 | -6.997
-7 | -0.366 | 0.04856 | -0.029 | -7.534
-6.5 | -0.334 | 0.04477 | -0.032 | -7.459
-6 | -0.293 | 0.04032 | -0.037 | -7.255
-5.5 | -0.302 | 0.01044 | -0.069 | -28.875
-5 | -0.238 | 0.01002 | -0.069 | -23.789
-4.5 | -0.173 | 0.00976 | -0.07 | -17.709
-4 | -0.106 | 0.00938 | -0.07 | -11.265
-3.5 | -0.037 | 0.00911 | -0.071 | -4.088
-3 | 0.032 | 0.00891 | -0.072 | 3.585
-2.5 | 0.102 | 0.00874 | -0.072 | 11.634
-2 | 0.172 | 0.00684 | -0.073 | 25.078
-1.5 | 0.242 | 0.00683 | -0.073 | 35.465
-1 | 0.312 | 0.00685 | -0.074 | 45.602
-0.5 | 0.382 | 0.0069 | -0.075 | 55.422
0 | 0.452 | 0.00698 | -0.075 | 64.765
0.5 | 0.522 | 0.00706 | -0.076 | 73.915
1 | 0.592 | 0.0073 | -0.076 | 81.137
1.5 | 0.662 | 0.00752 | -0.077 | 87.996
2 | 0.729 | 0.0075 | -0.077 | 97.197
2.5 | 0.794 | 0.00803 | -0.078 | 98.94
3 | 0.855 | 0.00783 | -0.078 | 109.234
3.5 | 0.92 | 0.00814 | -0.078 | 112.986
4 | 0.985 | 0.0085 | -0.079 | 115.778
4.5 | 1.048 | 0.0089 | -0.079 | 117.717
5 | 1.108 | 0.00944 | -0.079 | 117.453
5.5 | 1.167 | 0.01003 | -0.08 | 116.259
6 | 1.222 | 0.01074 | -0.08 | 113.733
6.5 | 1.272 | 0.01155 | -0.08 | 110.08
7 | 1.296 | 0.0218 | -0.079 | 59.461
7.5 | 1.331 | 0.02352 | -0.08 | 56.591
8 | 1.352 | 0.02555 | -0.08 | 52.923
8.5 | 1.354 | 0.02796 | -0.08 | 48.423
9 | 1.298 | 0.03089 | -0.08 | 42.026
9.5 | 0.82 | 0.0718 | -0.034 | 11.42
10 | 0.722 | 0.09248 | -0.032 | 7.812
10.5 | 0.75 | 0.09966 | -0.035 | 7.521
11 | 0.776 | 0.10269 | -0.035 | 7.557
11.5 | 0.802 | 0.10602 | -0.036 | 7.568
12 | 0.83 | 0.11404 | -0.04 | 7.278
12.5 | 0.856 | 0.1176 | -0.04 | 7.28
13 | 0.883 | 0.12419 | -0.041 | 7.108
13.5 | 0.91 | 0.12931 | -0.044 | 7.037

## 48. Re 1M Mach 0.50 (2)
BIGFOIL.COM POLAR EXPORT
NACA63-514 a=0.5
NACA63-514 a=0.5 |  |  |  | Cl Max: | 1.2691 | at alpha= | 12 | deg
XFOIL ncrit=9 |  |  |  | L/D Max: | 144.152 | at alpha= | 5 | deg
Re: | 1000000 |  |  | Cd Min: | 0.25665 | at alpha= | -20 | deg
Mach: | 0.5 |  |  | Cl=0 at alpha= | -3.322 | deg
|  |  |  | @ Cl=0.1, Cd= | 0.0090078
|  |  |  | @ Cl=0.4, Cd= | 0.0070938
|  |  |  | @ Cl=0.6, Cd= | 0.0070046
alpha (deg) | Cl | Cd | Cm | Cl/Cd
-20 | -0.65 | 0.25665 | 0.0425 | -2.5326
-19.5 | -0.6281 | 0.24735 | 0.0364 | -2.5393
-19 | -0.6045 | 0.23886 | 0.0312 | -2.5308
-18.5 | -0.5797 | 0.23164 | 0.0263 | -2.5026
-17.5 | -0.5325 | 0.21576 | 0.0158 | -2.468
-17 | -0.5161 | 0.20698 | 0.011 | -2.4935
-16.5 | -0.4963 | 0.19862 | 0.0063 | -2.4987
-16 | -0.4722 | 0.19138 | 0.0028 | -2.4673
-15.5 | -0.4489 | 0.1845 | -0.0014 | -2.4331
-15 | -0.4294 | 0.17571 | -0.0065 | -2.4438
-14.5 | -0.4137 | 0.16631 | -0.0122 | -2.4875
-14 | -0.3963 | 0.15735 | -0.017 | -2.5186
-13.5 | -0.3726 | 0.15068 | -0.0202 | -2.4728
-13 | -0.3567 | 0.142 | -0.0248 | -2.512
-12.5 | -0.3432 | 0.13279 | -0.0298 | -2.5845
-12 | -0.337 | 0.12216 | -0.0355 | -2.7587
-11.5 | -0.3158 | 0.11614 | -0.039 | -2.7191
-11 | -0.3054 | 0.10757 | -0.0438 | -2.8391
-10.5 | -0.3061 | 0.09649 | -0.0501 | -3.1723
-10 | -0.3067 | 0.087 | -0.0556 | -3.5253
-9.5 | -0.2987 | 0.07964 | -0.0601 | -3.7506
-9 | -0.3025 | 0.07042 | -0.0658 | -4.2957
-8.5 | -0.3234 | 0.05858 | -0.0739 | -5.5207
-8 | -0.3646 | 0.04244 | -0.0879 | -8.591
-7.5 | -0.4059 | 0.03403 | -0.0918 | -11.9277
-7 | -0.4239 | 0.02565 | -0.0911 | -16.5263
-6.5 | -0.4002 | 0.02005 | -0.0891 | -19.9601
-6 | -0.3482 | 0.01695 | -0.0872 | -20.5428
-5.5 | -0.2888 | 0.01438 | -0.0853 | -20.0834
-5 | -0.2261 | 0.01259 | -0.0838 | -17.9587
-4.5 | -0.1604 | 0.01136 | -0.0827 | -14.1197
-4 | -0.0929 | 0.01055 | -0.082 | -8.8057
-3.5 | -0.0247 | 0.00983 | -0.0817 | -2.5127
-3 | 0.0447 | 0.00937 | -0.0816 | 4.7705
-2.5 | 0.1134 | 0.00892 | -0.0817 | 12.713
-2 | 0.1805 | 0.00809 | -0.0822 | 22.3115
-1.5 | 0.2466 | 0.00729 | -0.0826 | 33.8272
-1 | 0.3161 | 0.00718 | -0.0831 | 44.0251
-0.5 | 0.3856 | 0.0071 | -0.0836 | 54.3099
0 | 0.4547 | 0.00707 | -0.0841 | 64.314
0.5 | 0.524 | 0.00701 | -0.0846 | 74.7504
1 | 0.5926 | 0.00701 | -0.085 | 84.5364
1.5 | 0.6614 | 0.00696 | -0.0854 | 95.0287
2 | 0.7293 | 0.007 | -0.0855 | 104.1857
2.5 | 0.7971 | 0.00703 | -0.0854 | 113.3855
3 | 0.8633 | 0.00711 | -0.0848 | 121.4205
3.5 | 0.926 | 0.00719 | -0.0832 | 128.79
4 | 0.9963 | 0.00727 | -0.0831 | 137.0426
4.5 | 1.0724 | 0.00754 | -0.0843 | 142.2281
5 | 1.1388 | 0.0079 | -0.0834 | 144.1519
5.5 | 1.2 | 0.00848 | -0.0816 | 141.5094
6 | 1.2501 | 0.00946 | -0.0781 | 132.1459
6.5 | 1.2659 | 0.01125 | -0.07 | 112.5244
7 | 1.2495 | 0.01469 | -0.0602 | 85.0579
7.5 | 1.2348 | 0.01914 | -0.0529 | 64.5141
8 | 1.2228 | 0.02399 | -0.047 | 50.9712
8.5 | 1.2191 | 0.02872 | -0.0424 | 42.4478
9 | 1.2206 | 0.03348 | -0.0387 | 36.4576
9.5 | 1.2318 | 0.03804 | -0.0359 | 32.3817
10 | 1.2417 | 0.04299 | -0.0335 | 28.8835
10.5 | 1.2553 | 0.04801 | -0.0316 | 26.1466
11 | 1.2586 | 0.05423 | -0.0302 | 23.2086
11.5 | 1.2667 | 0.06036 | -0.0293 | 20.9858
12 | 1.2691 | 0.06741 | -0.0291 | 18.8266
12.5 | 1.2681 | 0.07519 | -0.0294 | 16.8653
13 | 1.2661 | 0.08349 | -0.0305 | 15.1647
13.5 | 1.2592 | 0.09292 | -0.0328 | 13.5514
14 | 1.2437 | 0.10399 | -0.0366 | 11.9598
14.5 | 1.2228 | 0.11652 | -0.0423 | 10.4943
15 | 1.2003 | 0.13014 | -0.0497 | 9.2231
15.5 | 1.1779 | 0.14452 | -0.0586 | 8.1504
16 | 1.1574 | 0.15942 | -0.0684 | 7.2601
16.5 | 1.1393 | 0.17471 | -0.0787 | 6.5211
17 | 1.1227 | 0.19048 | -0.0894 | 5.8941

## 49. Re 2M Mach 0.00 (1)
BIGFOIL.COM POLAR EXPORT
NACA63-514 a=0.5
NACA63-514 a=0.5 |  |  |  | Cl Max: | 1.469 | at alpha= | 12 | deg
JavaFoil+Calcfoil stall+Eppler ext transition |  |  |  | L/D Max: | 149.487 | at alpha= | 5.5 | deg
Re: | 2000000 |  |  | Cd Min: | 0.00572 | at alpha= | -1 | deg
Mach: | 0 |  |  | Cl=0 at alpha= | -3.2333 | deg
|  |  |  | @ Cl=0.1, Cd= | 0.0070412
|  |  |  | @ Cl=0.4, Cd= | 0.0058007
|  |  |  | @ Cl=0.6, Cd= | 0.0061154
alpha (deg) | Cl | Cd | Cm | Cl/Cd
-15 | -0.684 | 0.10867 | -0.026 | -6.296
-14.5 | -0.688 | 0.10206 | -0.027 | -6.74
-14 | -0.689 | 0.0967 | -0.027 | -7.121
-13.5 | -0.687 | 0.08996 | -0.028 | -7.64
-13 | -0.682 | 0.08516 | -0.028 | -8.006
-12.5 | -0.676 | 0.07691 | -0.031 | -8.789
-12 | -0.666 | 0.07023 | -0.032 | -9.49
-11.5 | -0.652 | 0.06554 | -0.033 | -9.944
-11 | -0.668 | 0.04023 | -0.043 | -16.611
-10.5 | -0.7 | 0.01724 | -0.051 | -40.582
-10 | -0.704 | 0.01141 | -0.055 | -61.657
-9.5 | -0.674 | 0.01035 | -0.056 | -65.081
-9 | -0.633 | 0.00986 | -0.056 | -64.232
-8.5 | -0.589 | 0.00947 | -0.057 | -62.188
-8 | -0.542 | 0.00909 | -0.057 | -59.58
-7.5 | -0.491 | 0.00877 | -0.058 | -56.001
-7 | -0.438 | 0.00905 | -0.058 | -48.368
-6.5 | -0.383 | 0.00878 | -0.059 | -43.651
-6 | -0.327 | 0.00857 | -0.059 | -38.12
-5.5 | -0.269 | 0.00834 | -0.06 | -32.271
-5 | -0.211 | 0.00814 | -0.06 | -25.906
-4.5 | -0.152 | 0.00795 | -0.061 | -19.103
-4 | -0.092 | 0.00773 | -0.061 | -11.943
-3.5 | -0.032 | 0.00763 | -0.062 | -4.252
-3 | 0.028 | 0.00746 | -0.062 | 3.722
-2.5 | 0.088 | 0.00735 | -0.063 | 12.011
-2 | 0.149 | 0.00578 | -0.063 | 25.736
-1.5 | 0.21 | 0.00575 | -0.064 | 36.478
-1 | 0.27 | 0.00572 | -0.064 | 47.279
-0.5 | 0.331 | 0.00575 | -0.065 | 57.62
0 | 0.392 | 0.00579 | -0.065 | 67.7
0.5 | 0.452 | 0.00587 | -0.066 | 77.017
1 | 0.513 | 0.00596 | -0.066 | 86.021
1.5 | 0.573 | 0.00608 | -0.067 | 94.324
2 | 0.634 | 0.00616 | -0.067 | 102.868
2.5 | 0.694 | 0.0063 | -0.068 | 110.198
3 | 0.751 | 0.00645 | -0.068 | 116.374
3.5 | 0.811 | 0.00619 | -0.069 | 131.007
4 | 0.87 | 0.00636 | -0.069 | 136.849
4.5 | 0.929 | 0.00655 | -0.07 | 141.903
5 | 0.987 | 0.00685 | -0.07 | 144.19
5.5 | 1.044 | 0.00698 | -0.071 | 149.487
6 | 1.095 | 0.00735 | -0.071 | 149.084
6.5 | 1.145 | 0.00775 | -0.071 | 147.806
7 | 1.193 | 0.00831 | -0.072 | 143.572
7.5 | 1.221 | 0.01437 | -0.071 | 84.998
8 | 1.266 | 0.0153 | -0.071 | 82.705
8.5 | 1.308 | 0.0162 | -0.071 | 80.717
9 | 1.345 | 0.01715 | -0.072 | 78.438
9.5 | 1.379 | 0.01815 | -0.072 | 75.972
10 | 1.408 | 0.01929 | -0.072 | 73.002
10.5 | 1.433 | 0.02049 | -0.073 | 69.932
11 | 1.453 | 0.0218 | -0.073 | 66.651
11.5 | 1.464 | 0.02317 | -0.073 | 63.185
12 | 1.469 | 0.02477 | -0.073 | 59.309
12.5 | 1.468 | 0.02627 | -0.074 | 55.87
13 | 1.46 | 0.0282 | -0.074 | 51.794
13.5 | 1.447 | 0.03016 | -0.074 | 47.985
14 | 1.428 | 0.0324 | -0.074 | 44.079
14.5 | 1.405 | 0.03479 | -0.075 | 40.372
15 | 1.376 | 0.03735 | -0.075 | 36.835
15.5 | 1.342 | 0.04053 | -0.075 | 33.116
16 | 1.306 | 0.04354 | -0.075 | 29.993
16.5 | 1.263 | 0.04858 | -0.075 | 26.003
17 | 1.221 | 0.05296 | -0.075 | 23.044

## 50. Re 2M Mach 0.00 (2)
BIGFOIL.COM POLAR EXPORT
NACA63-514 a=0.5
NACA63-514 a=0.5 |  |  |  | Cl Max: | 1.596 | at alpha= | 19 | deg
XFOIL ncrit=9 |  |  |  | L/D Max: | 173.964 | at alpha= | 5 | deg
Re: | 2000000 |  |  | Cd Min: | 0.09585 | at alpha= | 20 | deg
Mach: | 0 |  |  | Cl=0 at alpha= | -3.2986 | deg
|  |  |  | @ Cl=0.1, Cd= | 0.006712
|  |  |  | @ Cl=0.4, Cd= | 0.0053117
|  |  |  | @ Cl=0.6, Cd= | 0.0050504
alpha (deg) | Cl | Cd | Cm | Cl/Cd
-18.5 | -1.1192 | 0.0715 | -0.053 | -15.6531
-18 | -1.206 | 0.05068 | -0.0673 | -23.7964
-17.5 | -1.2419 | 0.03963 | -0.0744 | -31.3374
-17 | -1.2551 | 0.03263 | -0.078 | -38.4646
-16.5 | -1.2553 | 0.02792 | -0.0796 | -44.9606
-16 | -1.2572 | 0.02512 | -0.0765 | -50.0478
-15.5 | -1.2542 | 0.02319 | -0.0715 | -54.0837
-15 | -1.2259 | 0.02177 | -0.0692 | -56.3114
-14.5 | -1.1942 | 0.02011 | -0.0672 | -59.3834
-14 | -1.1525 | 0.01899 | -0.0662 | -60.6898
-13.5 | -1.1073 | 0.01807 | -0.0655 | -61.2784
-13 | -1.0594 | 0.01732 | -0.065 | -61.1663
-12.5 | -1.014 | 0.01613 | -0.0642 | -62.8642
-12 | -0.9635 | 0.01546 | -0.064 | -62.3221
-11.5 | -0.9115 | 0.01491 | -0.0638 | -61.1335
-11 | -0.8587 | 0.01438 | -0.0637 | -59.7149
-10.5 | -0.8063 | 0.01375 | -0.0636 | -58.64
-10 | -0.7548 | 0.01288 | -0.0635 | -58.6025
-9.5 | -0.7001 | 0.01243 | -0.0636 | -56.3234
-8.5 | -0.5897 | 0.01156 | -0.0639 | -51.0121
-7.5 | -0.4808 | 0.01022 | -0.0641 | -47.045
-6.5 | -0.3678 | 0.00945 | -0.0647 | -38.9206
-6 | -0.3111 | 0.00906 | -0.0651 | -34.3377
-5.5 | -0.2545 | 0.00855 | -0.0654 | -29.7661
-5 | -0.1969 | 0.00825 | -0.0658 | -23.8667
-4.5 | -0.1391 | 0.00803 | -0.0663 | -17.3225
-4 | -0.0813 | 0.00769 | -0.0668 | -10.5722
-3.5 | -0.0234 | 0.00746 | -0.0673 | -3.1367
-3 | 0.0347 | 0.00717 | -0.0678 | 4.8396
-2.5 | 0.0924 | 0.00678 | -0.0684 | 13.6283
-2 | 0.1494 | 0.00627 | -0.0691 | 23.8278
-1.5 | 0.2067 | 0.00568 | -0.0698 | 36.3908
-1 | 0.2649 | 0.00549 | -0.0704 | 48.2514
-0.5 | 0.3234 | 0.0054 | -0.0711 | 59.8889
0 | 0.3822 | 0.00533 | -0.0717 | 71.7073
0.5 | 0.4404 | 0.00527 | -0.0723 | 83.5674
1 | 0.499 | 0.00517 | -0.073 | 96.5184
1.5 | 0.5571 | 0.00508 | -0.0736 | 109.6654
2 | 0.6151 | 0.00504 | -0.0742 | 122.0437
2.5 | 0.6728 | 0.00504 | -0.0747 | 133.4921
3 | 0.7305 | 0.00504 | -0.0752 | 144.9405
3.5 | 0.7873 | 0.00509 | -0.0755 | 154.6758
4 | 0.8428 | 0.00517 | -0.0755 | 163.0174
4.5 | 0.8946 | 0.00528 | -0.0747 | 169.4318
5 | 0.9568 | 0.0055 | -0.0764 | 173.9636
5.5 | 1.0104 | 0.00602 | -0.0765 | 167.8405
6 | 1.0618 | 0.00671 | -0.0763 | 158.2414
6.5 | 1.1066 | 0.00791 | -0.0753 | 139.8989
7 | 1.1472 | 0.00926 | -0.0736 | 123.8877
7.5 | 1.185 | 0.01057 | -0.0715 | 112.1097
8 | 1.2209 | 0.01174 | -0.069 | 103.9949
8.5 | 1.2518 | 0.01292 | -0.0657 | 96.8885
9 | 1.268 | 0.01412 | -0.0599 | 89.8017
9.5 | 1.2913 | 0.01543 | -0.0561 | 83.6876
10 | 1.3157 | 0.01692 | -0.0528 | 77.76
10.5 | 1.3414 | 0.01851 | -0.0501 | 72.4689
11 | 1.3671 | 0.02022 | -0.0477 | 67.6113
11.5 | 1.3907 | 0.02217 | -0.0453 | 62.7289
12 | 1.4132 | 0.02431 | -0.0431 | 58.1325
12.5 | 1.4368 | 0.02647 | -0.0413 | 54.2803
13 | 1.4557 | 0.02906 | -0.0393 | 50.0929
13.5 | 1.4737 | 0.03182 | -0.0375 | 46.3136
14 | 1.494 | 0.03451 | -0.0362 | 43.2918
14.5 | 1.5108 | 0.03765 | -0.0349 | 40.1275
15 | 1.5217 | 0.04151 | -0.0336 | 36.6586
15.5 | 1.5393 | 0.04489 | -0.033 | 34.2905
16 | 1.554 | 0.04868 | -0.0325 | 31.9228
16.5 | 1.5662 | 0.05292 | -0.0322 | 29.5956
17 | 1.5728 | 0.05792 | -0.0322 | 27.1547
17.5 | 1.5794 | 0.06316 | -0.0325 | 25.0063
18 | 1.5887 | 0.06821 | -0.0332 | 23.2913
18.5 | 1.5927 | 0.07414 | -0.0342 | 21.4823
19 | 1.596 | 0.08033 | -0.0356 | 19.868
19.5 | 1.5916 | 0.08789 | -0.0377 | 18.109
20 | 1.5858 | 0.09585 | -0.0403 | 16.5446

## 51. Re 2M Mach 0.10 (1)
BIGFOIL.COM POLAR EXPORT
NACA63-514 a=0.5
NACA63-514 a=0.5 |  |  |  | Cl Max: | 1.464 | at alpha= | 12 | deg
JavaFoil+Calcfoil stall+Eppler ext transition |  |  |  | L/D Max: | 148.878 | at alpha= | 5.5 | deg
Re: | 2000000 |  |  | Cd Min: | 0.00575 | at alpha= | -1 | deg
Mach: | 0.1 |  |  | Cl=0 at alpha= | -3.2295 | deg
|  |  |  | @ Cl=0.1, Cd= | 0.0070823
|  |  |  | @ Cl=0.4, Cd= | 0.005816
|  |  |  | @ Cl=0.6, Cd= | 0.0061312
alpha (deg) | Cl | Cd | Cm | Cl/Cd
-15 | -0.66 | 0.10968 | -0.026 | -6.022
-14.5 | -0.667 | 0.10284 | -0.026 | -6.489
-14 | -0.671 | 0.09863 | -0.027 | -6.805
-13.5 | -0.672 | 0.0918 | -0.027 | -7.321
-13 | -0.669 | 0.08623 | -0.028 | -7.763
-12.5 | -0.665 | 0.07858 | -0.03 | -8.469
-12 | -0.657 | 0.07234 | -0.031 | -9.086
-11.5 | -0.644 | 0.06754 | -0.032 | -9.539
-11 | -0.634 | 0.05794 | -0.036 | -10.945
-10.5 | -0.663 | 0.02817 | -0.047 | -23.539
-10 | -0.698 | 0.01088 | -0.055 | -64.177
-9.5 | -0.674 | 0.0104 | -0.056 | -64.779
-9 | -0.634 | 0.00994 | -0.056 | -63.732
-8.5 | -0.59 | 0.00948 | -0.057 | -62.24
-8 | -0.543 | 0.00912 | -0.057 | -59.527
-7.5 | -0.492 | 0.00881 | -0.058 | -55.897
-7 | -0.439 | 0.00909 | -0.058 | -48.331
-6.5 | -0.385 | 0.0088 | -0.059 | -43.708
-6 | -0.328 | 0.00859 | -0.059 | -38.173
-5.5 | -0.27 | 0.00836 | -0.06 | -32.331
-5 | -0.212 | 0.00815 | -0.06 | -25.976
-4.5 | -0.153 | 0.00796 | -0.061 | -19.152
-4 | -0.093 | 0.00775 | -0.061 | -11.978
-3.5 | -0.033 | 0.00764 | -0.062 | -4.267
-3 | 0.028 | 0.00748 | -0.062 | 3.734
-2.5 | 0.089 | 0.00736 | -0.063 | 12.053
-2 | 0.15 | 0.00582 | -0.063 | 25.71
-1.5 | 0.211 | 0.00576 | -0.064 | 36.633
-1 | 0.272 | 0.00575 | -0.064 | 47.257
-0.5 | 0.333 | 0.00575 | -0.065 | 57.877
0 | 0.394 | 0.00581 | -0.065 | 67.795
0.5 | 0.454 | 0.00587 | -0.066 | 77.384
1 | 0.515 | 0.00596 | -0.067 | 86.44
1.5 | 0.576 | 0.00608 | -0.067 | 94.676
2 | 0.637 | 0.00621 | -0.068 | 102.587
2.5 | 0.697 | 0.0063 | -0.068 | 110.727
3 | 0.755 | 0.00651 | -0.069 | 116.004
3.5 | 0.815 | 0.0062 | -0.069 | 131.429
4 | 0.875 | 0.00637 | -0.07 | 137.405
4.5 | 0.934 | 0.00663 | -0.07 | 140.818
5 | 0.992 | 0.00686 | -0.071 | 144.567
5.5 | 1.048 | 0.00704 | -0.071 | 148.878
6 | 1.1 | 0.00741 | -0.071 | 148.323
6.5 | 1.15 | 0.00781 | -0.072 | 147.156
7 | 1.197 | 0.00841 | -0.072 | 142.347
7.5 | 1.226 | 0.01455 | -0.071 | 84.286
8 | 1.27 | 0.01547 | -0.071 | 82.089
8.5 | 1.312 | 0.0164 | -0.072 | 80.035
9 | 1.349 | 0.01736 | -0.072 | 77.69
9.5 | 1.382 | 0.01843 | -0.072 | 74.99
10 | 1.41 | 0.0196 | -0.073 | 71.936
10.5 | 1.434 | 0.02079 | -0.073 | 68.983
11 | 1.453 | 0.02214 | -0.073 | 65.61
11.5 | 1.461 | 0.02369 | -0.073 | 61.674
12 | 1.464 | 0.02508 | -0.074 | 58.36
12.5 | 1.459 | 0.02676 | -0.074 | 54.546
13 | 1.448 | 0.02877 | -0.074 | 50.344
13.5 | 1.431 | 0.03081 | -0.075 | 46.453
14 | 1.408 | 0.0332 | -0.075 | 42.402
14.5 | 1.379 | 0.03569 | -0.075 | 38.642
15 | 1.344 | 0.03888 | -0.075 | 34.575
15.5 | 1.306 | 0.0419 | -0.075 | 31.169
16 | 1.262 | 0.04647 | -0.075 | 27.146
16.5 | 1.214 | 0.05112 | -0.075 | 23.752
17 | 1.165 | 0.05656 | -0.074 | 20.594

## 52. Re 2M Mach 0.10 (2)
BIGFOIL.COM POLAR EXPORT
NACA63-514 a=0.5
NACA63-514 a=0.5 |  |  |  | Cl Max: | 1.5819 | at alpha= | 18.5 | deg
XFOIL ncrit=9 |  |  |  | L/D Max: | 174.141 | at alpha= | 5 | deg
Re: | 2000000 |  |  | Cd Min: | 0.22794 | at alpha= | -20 | deg
Mach: | 0.1 |  |  | Cl=0 at alpha= | -3.2997 | deg
|  |  |  | @ Cl=0.1, Cd= | 0.0067479
|  |  |  | @ Cl=0.4, Cd= | 0.0053269
|  |  |  | @ Cl=0.6, Cd= | 0.0050763
alpha (deg) | Cl | Cd | Cm | Cl/Cd
-20 | -0.6011 | 0.22794 | 0.0317 | -2.6371
-19.5 | -0.5818 | 0.22253 | 0.0275 | -2.6145
-19 | -0.5639 | 0.216 | 0.0232 | -2.6106
-17.5 | -1.1612 | 0.05254 | -0.0677 | -22.1013
-17 | -1.2022 | 0.04051 | -0.0758 | -29.6766
-16.5 | -1.2211 | 0.03253 | -0.0804 | -37.5377
-16 | -1.2257 | 0.02801 | -0.0809 | -43.7594
-15.5 | -1.229 | 0.02496 | -0.0778 | -49.2388
-15 | -1.2217 | 0.02309 | -0.073 | -52.9104
-14.5 | -1.1916 | 0.02153 | -0.0707 | -55.346
-14 | -1.1576 | 0.01983 | -0.0689 | -58.3762
-13.5 | -1.1143 | 0.0187 | -0.0678 | -59.5882
-13 | -1.0671 | 0.0178 | -0.067 | -59.9494
-12.5 | -1.0177 | 0.01702 | -0.0664 | -59.7944
-12 | -0.9712 | 0.01579 | -0.0656 | -61.5073
-11.5 | -0.9186 | 0.01522 | -0.0653 | -60.3548
-11 | -0.8655 | 0.01464 | -0.0651 | -59.1189
-10.5 | -0.8113 | 0.01416 | -0.065 | -57.2952
-10 | -0.7605 | 0.0131 | -0.0646 | -58.0534
-9.5 | -0.7053 | 0.01263 | -0.0646 | -55.8432
-9 | -0.6502 | 0.01213 | -0.0647 | -53.6026
-8.5 | -0.5942 | 0.01169 | -0.0648 | -50.8298
-8 | -0.54 | 0.01091 | -0.0647 | -49.4959
-7.5 | -0.4842 | 0.01033 | -0.0648 | -46.8732
-7 | -0.4275 | 0.00994 | -0.0651 | -43.008
-6.5 | -0.3704 | 0.00951 | -0.0653 | -38.9485
-6 | -0.313 | 0.0092 | -0.0657 | -34.0217
-5.5 | -0.2562 | 0.00859 | -0.0659 | -29.8254
-5 | -0.1983 | 0.00829 | -0.0663 | -23.9204
-4.5 | -0.14 | 0.00805 | -0.0668 | -17.3913
-4 | -0.0818 | 0.00771 | -0.0672 | -10.6096
-3 | 0.035 | 0.00719 | -0.0683 | 4.8679
-2.5 | 0.093 | 0.00681 | -0.0688 | 13.6564
-2 | 0.1505 | 0.0063 | -0.0695 | 23.8889
-1.5 | 0.2081 | 0.0057 | -0.0702 | 36.5088
-1 | 0.2666 | 0.00551 | -0.0708 | 48.3848
-0.5 | 0.3255 | 0.00541 | -0.0715 | 60.1664
0 | 0.3846 | 0.00534 | -0.0721 | 72.0225
0.5 | 0.4432 | 0.00529 | -0.0728 | 83.7807
1 | 0.5022 | 0.00518 | -0.0734 | 96.9498
1.5 | 0.5606 | 0.00511 | -0.074 | 109.7065
2 | 0.6191 | 0.00506 | -0.0746 | 122.3518
2.5 | 0.6771 | 0.00507 | -0.0751 | 133.5503
3 | 0.7353 | 0.00507 | -0.0756 | 145.0296
3.5 | 0.7925 | 0.00511 | -0.0759 | 155.0881
4 | 0.8483 | 0.0052 | -0.0759 | 163.1346
4.5 | 0.9007 | 0.00532 | -0.0752 | 169.3045
5 | 0.963 | 0.00553 | -0.0767 | 174.141
5.5 | 1.0168 | 0.00606 | -0.0768 | 167.7888
6 | 1.0685 | 0.00676 | -0.0766 | 158.0621
6.5 | 1.113 | 0.008 | -0.0754 | 139.125
7 | 1.1527 | 0.0094 | -0.0735 | 122.6277
7.5 | 1.1901 | 0.01071 | -0.0712 | 111.1204
8 | 1.2246 | 0.01194 | -0.0684 | 102.5628
8.5 | 1.2515 | 0.01311 | -0.0643 | 95.4615
9 | 1.2673 | 0.01442 | -0.0586 | 87.8849
9.5 | 1.2912 | 0.01581 | -0.0549 | 81.6698
10 | 1.3161 | 0.01738 | -0.0518 | 75.725
10.5 | 1.3409 | 0.0191 | -0.049 | 70.2042
11 | 1.3672 | 0.02086 | -0.0466 | 65.5417
11.5 | 1.3895 | 0.02298 | -0.0442 | 60.4656
12 | 1.4129 | 0.02513 | -0.0421 | 56.2236
12.5 | 1.4356 | 0.02744 | -0.0402 | 52.3178
13 | 1.4521 | 0.03032 | -0.0381 | 47.8925
13.5 | 1.4721 | 0.03302 | -0.0365 | 44.5821
14 | 1.4919 | 0.03588 | -0.0351 | 41.5803
14.5 | 1.5073 | 0.03926 | -0.0338 | 38.3928
15 | 1.5196 | 0.04315 | -0.0328 | 35.2167
15.5 | 1.5359 | 0.04679 | -0.0321 | 32.8254
16 | 1.5493 | 0.05088 | -0.0316 | 30.4501
16.5 | 1.5594 | 0.05548 | -0.0315 | 28.1074
17 | 1.564 | 0.06091 | -0.0316 | 25.6772
17.5 | 1.5737 | 0.06595 | -0.0321 | 23.862
18 | 1.5807 | 0.0715 | -0.0329 | 22.1077
18.5 | 1.5819 | 0.078 | -0.0342 | 20.2808
19 | 1.5805 | 0.08509 | -0.036 | 18.5745
19.5 | 1.5728 | 0.09341 | -0.0385 | 16.8376
20 | 1.5714 | 0.10093 | -0.0412 | 15.5692

## 53. Re 2M Mach 0.25 (1)
BIGFOIL.COM POLAR EXPORT
NACA63-514 a=0.5
NACA63-514 a=0.5 |  |  |  | Cl Max: | 1.439 | at alpha= | 11 | deg
JavaFoil+Calcfoil stall+Eppler ext transition |  |  |  | L/D Max: | 145.376 | at alpha= | 5.5 | deg
Re: | 2000000 |  |  | Cd Min: | 0.00578 | at alpha= | -0.5 | deg
Mach: | 0.25 |  |  | Cl=0 at alpha= | -3.2339 | deg
|  |  |  | @ Cl=0.1, Cd= | 0.0071886
|  |  |  | @ Cl=0.4, Cd= | 0.0058537
|  |  |  | @ Cl=0.6, Cd= | 0.0061668
alpha (deg) | Cl | Cd | Cm | Cl/Cd
-14.5 | -0.485 | 0.12015 | -0.025 | -4.037
-14 | -0.518 | 0.1088 | -0.025 | -4.757
-13.5 | -0.545 | 0.10092 | -0.026 | -5.396
-13 | -0.566 | 0.09315 | -0.026 | -6.074
-12.5 | -0.581 | 0.08757 | -0.027 | -6.638
-12 | -0.59 | 0.08088 | -0.028 | -7.3
-11.5 | -0.593 | 0.07454 | -0.029 | -7.957
-11 | -0.59 | 0.06942 | -0.03 | -8.493
-10.5 | -0.581 | 0.06308 | -0.032 | -9.204
-10 | -0.565 | 0.05833 | -0.033 | -9.68
-9.5 | -0.638 | 0.01422 | -0.055 | -44.822
-9 | -0.633 | 0.01054 | -0.058 | -60.105
-8.5 | -0.594 | 0.0099 | -0.059 | -59.994
-8 | -0.55 | 0.00949 | -0.059 | -57.92
-7.5 | -0.501 | 0.00909 | -0.06 | -55.067
-7 | -0.448 | 0.00932 | -0.06 | -48.035
-6.5 | -0.393 | 0.00898 | -0.061 | -43.753
-6 | -0.335 | 0.00873 | -0.061 | -38.426
-5.5 | -0.277 | 0.00848 | -0.062 | -32.655
-5 | -0.217 | 0.00823 | -0.062 | -26.363
-4.5 | -0.156 | 0.00803 | -0.063 | -19.479
-4 | -0.095 | 0.00787 | -0.063 | -12.095
-3.5 | -0.033 | 0.00767 | -0.064 | -4.364
-3 | 0.029 | 0.00754 | -0.064 | 3.805
-2.5 | 0.091 | 0.00741 | -0.065 | 12.291
-2 | 0.154 | 0.00586 | -0.065 | 26.206
-1.5 | 0.217 | 0.00582 | -0.066 | 37.257
-1 | 0.279 | 0.00579 | -0.066 | 48.283
-0.5 | 0.342 | 0.00578 | -0.067 | 59.172
0 | 0.405 | 0.00586 | -0.067 | 69.079
0.5 | 0.467 | 0.00597 | -0.068 | 78.211
1 | 0.53 | 0.00605 | -0.068 | 87.484
1.5 | 0.592 | 0.00615 | -0.069 | 96.202
2 | 0.654 | 0.00628 | -0.069 | 104.204
2.5 | 0.717 | 0.00642 | -0.07 | 111.556
3 | 0.776 | 0.0066 | -0.071 | 117.575
3.5 | 0.837 | 0.00636 | -0.071 | 131.72
4 | 0.898 | 0.00656 | -0.072 | 137.049
4.5 | 0.959 | 0.00685 | -0.072 | 139.997
5 | 1.019 | 0.00723 | -0.073 | 140.847
5.5 | 1.071 | 0.00737 | -0.073 | 145.376
6 | 1.124 | 0.00774 | -0.073 | 145.273
6.5 | 1.175 | 0.00825 | -0.073 | 142.413
7 | 1.222 | 0.00902 | -0.074 | 135.395
7.5 | 1.251 | 0.0155 | -0.073 | 80.705
8 | 1.294 | 0.01651 | -0.073 | 78.385
8.5 | 1.334 | 0.01754 | -0.073 | 76.038
9 | 1.367 | 0.01867 | -0.074 | 73.226
9.5 | 1.395 | 0.01991 | -0.074 | 70.085
10 | 1.417 | 0.0213 | -0.074 | 66.494
10.5 | 1.431 | 0.02272 | -0.075 | 63.014
11 | 1.439 | 0.02428 | -0.075 | 59.262
11.5 | 1.43 | 0.02626 | -0.075 | 54.471
12 | 1.413 | 0.02802 | -0.075 | 50.424
12.5 | 1.383 | 0.03042 | -0.076 | 45.462
13 | 1.343 | 0.03294 | -0.076 | 40.773
13.5 | 1.291 | 0.0359 | -0.076 | 35.976
14 | 1.229 | 0.03936 | -0.076 | 31.235
14.5 | 1.154 | 0.04477 | -0.075 | 25.779
15 | 1.059 | 0.05583 | -0.073 | 18.961
15.5 | 0.891 | 0.10884 | -0.055 | 8.186
16 | 0.798 | 0.12831 | -0.046 | 6.22

## 54. Re 2M Mach 0.25 (2)
BIGFOIL.COM POLAR EXPORT
NACA63-514 a=0.5
NACA63-514 a=0.5 |  |  |  | Cl Max: | 1.5231 | at alpha= | 17 | deg
XFOIL ncrit=9 |  |  |  | L/D Max: | 174.318 | at alpha= | 5 | deg
Re: | 2000000 |  |  | Cd Min: | 0.2036 | at alpha= | -18 | deg
Mach: | 0.25 |  |  | Cl=0 at alpha= | -3.302 | deg
|  |  |  | @ Cl=0.1, Cd= | 0.0069413
|  |  |  | @ Cl=0.4, Cd= | 0.0054278
|  |  |  | @ Cl=0.6, Cd= | 0.0052074
alpha (deg) | Cl | Cd | Cm | Cl/Cd
-18 | -0.5372 | 0.2036 | 0.0158 | -2.6385
-17.5 | -0.5178 | 0.1969 | 0.0113 | -2.6298
-17 | -0.5052 | 0.18815 | 0.0071 | -2.6851
-16.5 | -0.4933 | 0.17903 | 0.0026 | -2.7554
-16 | -0.5011 | 0.16302 | -0.0042 | -3.0739
-15 | -0.9011 | 0.06431 | -0.0647 | -14.0118
-14.5 | -0.9801 | 0.04479 | -0.0796 | -21.8821
-14 | -1.0175 | 0.03429 | -0.0866 | -29.6734
-13.5 | -1.0414 | 0.02809 | -0.0873 | -37.0737
-13 | -1.0549 | 0.02461 | -0.082 | -42.8647
-12.5 | -1.0366 | 0.02151 | -0.0787 | -48.1915
-12 | -0.9955 | 0.01966 | -0.0766 | -50.6358
-11.5 | -0.9471 | 0.01828 | -0.075 | -51.8107
-11 | -0.8988 | 0.01673 | -0.0735 | -53.7238
-10.5 | -0.8431 | 0.01593 | -0.0725 | -52.9253
-10 | -0.7868 | 0.01517 | -0.0717 | -51.8655
-9.5 | -0.7324 | 0.01408 | -0.0708 | -52.017
-9 | -0.6756 | 0.01329 | -0.0702 | -50.8352
-8.5 | -0.6176 | 0.01263 | -0.0697 | -48.8994
-8 | -0.5585 | 0.01212 | -0.0695 | -46.0809
-7.5 | -0.5028 | 0.01103 | -0.069 | -45.5848
-7 | -0.444 | 0.01044 | -0.0688 | -42.5287
-6.5 | -0.3847 | 0.00994 | -0.0687 | -38.7022
-6 | -0.325 | 0.00949 | -0.0688 | -34.2466
-5.5 | -0.2658 | 0.00887 | -0.0688 | -29.9662
-5 | -0.2058 | 0.00849 | -0.069 | -24.2403
-4.5 | -0.1452 | 0.00817 | -0.0694 | -17.7723
-4 | -0.0848 | 0.00785 | -0.0697 | -10.8025
-3.5 | -0.024 | 0.00762 | -0.0701 | -3.1496
-3 | 0.0366 | 0.00732 | -0.0706 | 5
-2.5 | 0.0967 | 0.00697 | -0.0711 | 13.8737
-2 | 0.1566 | 0.00645 | -0.0717 | 24.2791
-1.5 | 0.2158 | 0.00582 | -0.0724 | 37.079
-1 | 0.276 | 0.00559 | -0.0731 | 49.3739
-0.5 | 0.3372 | 0.00546 | -0.0737 | 61.7582
0 | 0.3981 | 0.00543 | -0.0744 | 73.3149
1 | 0.52 | 0.00529 | -0.0757 | 98.2987
1.5 | 0.5804 | 0.00523 | -0.0763 | 110.9751
2 | 0.6412 | 0.00516 | -0.0769 | 124.2636
2.5 | 0.7014 | 0.00517 | -0.0774 | 135.6673
3 | 0.7613 | 0.0052 | -0.0779 | 146.4038
3.5 | 0.821 | 0.00524 | -0.0782 | 156.6794
4 | 0.8788 | 0.00536 | -0.0781 | 163.9552
4.5 | 0.934 | 0.00548 | -0.0774 | 170.438
5 | 0.9971 | 0.00572 | -0.0785 | 174.3182
5.5 | 1.0527 | 0.0063 | -0.0784 | 167.0952
6 | 1.1046 | 0.00713 | -0.0777 | 154.9229
6.5 | 1.1465 | 0.00859 | -0.0757 | 133.4692
7 | 1.1827 | 0.01012 | -0.0728 | 116.8676
7.5 | 1.2138 | 0.01157 | -0.069 | 104.9092
8 | 1.233 | 0.0129 | -0.063 | 95.5814
8.5 | 1.2447 | 0.01469 | -0.0569 | 84.7311
9 | 1.2657 | 0.01652 | -0.0529 | 76.6162
9.5 | 1.291 | 0.01837 | -0.0496 | 70.2776
10 | 1.3172 | 0.02031 | -0.0468 | 64.8548
10.5 | 1.3401 | 0.02258 | -0.0439 | 59.349
11 | 1.3649 | 0.02486 | -0.0415 | 54.9035
11.5 | 1.3852 | 0.02755 | -0.039 | 50.2795
12 | 1.4075 | 0.03023 | -0.0369 | 46.5597
12.5 | 1.4249 | 0.03343 | -0.0348 | 42.6234
13 | 1.443 | 0.03677 | -0.0331 | 39.2439
13.5 | 1.4611 | 0.04026 | -0.0316 | 36.2916
14 | 1.4738 | 0.04444 | -0.0303 | 33.1638
14.5 | 1.4878 | 0.04868 | -0.0294 | 30.5629
15 | 1.501 | 0.05323 | -0.0288 | 28.1984
15.5 | 1.5104 | 0.05836 | -0.0285 | 25.8807
16 | 1.5113 | 0.06472 | -0.0288 | 23.3514
16.5 | 1.5185 | 0.07063 | -0.0294 | 21.4994
17 | 1.5231 | 0.0771 | -0.0305 | 19.7549
17.5 | 1.5204 | 0.0848 | -0.0323 | 17.9292
18 | 1.5093 | 0.09403 | -0.0351 | 16.0513
18.5 | 1.4941 | 0.10423 | -0.0389 | 14.3346
19 | 1.4871 | 0.11351 | -0.0427 | 13.101
19.5 | 1.476 | 0.12368 | -0.0474 | 11.934
20 | 1.4603 | 0.13492 | -0.0533 | 10.8235

## 55. Re 2M Mach 0.50 (1)
BIGFOIL.COM POLAR EXPORT
NACA63-514 a=0.5
NACA63-514 a=0.5 |  |  |  | Cl Max: | 1.36 | at alpha= | 8.5 | deg
JavaFoil+Calcfoil stall+Eppler ext transition |  |  |  | L/D Max: | 133.261 | at alpha= | 4.5 | deg
Re: | 2000000 |  |  | Cd Min: | 0.00602 | at alpha= | -1 | deg
Mach: | 0.5 |  |  | Cl=0 at alpha= | -3.2319 | deg
|  |  |  | @ Cl=0.1, Cd= | 0.0077443
|  |  |  | @ Cl=0.4, Cd= | 0.0061183
|  |  |  | @ Cl=0.6, Cd= | 0.0065017
alpha (deg) | Cl | Cd | Cm | Cl/Cd
-20 | -0.937 | 0.17811 | -0.031 | -5.263
-19.5 | -0.91 | 0.17171 | -0.031 | -5.298
-19 | -0.882 | 0.16922 | -0.031 | -5.215
-18.5 | -0.856 | 0.1652 | -0.032 | -5.183
-18 | -0.826 | 0.15854 | -0.031 | -5.21
-17.5 | -0.798 | 0.15373 | -0.031 | -5.191
-17 | -0.77 | 0.14839 | -0.03 | -5.189
-16.5 | -0.742 | 0.1437 | -0.031 | -5.166
-16 | -0.715 | 0.13731 | -0.031 | -5.208
-15.5 | -0.687 | 0.13325 | -0.031 | -5.155
-15 | -0.658 | 0.12736 | -0.03 | -5.165
-14.5 | -0.63 | 0.12076 | -0.03 | -5.219
-14 | -0.603 | 0.11697 | -0.03 | -5.151
-13.5 | -0.575 | 0.1133 | -0.03 | -5.073
-13 | -0.547 | 0.11033 | -0.031 | -4.962
-12.5 | -0.518 | 0.10412 | -0.029 | -4.975
-12 | -0.49 | 0.09986 | -0.029 | -4.908
-11.5 | -0.462 | 0.09823 | -0.029 | -4.707
-11 | -0.435 | 0.0919 | -0.03 | -4.729
-10.5 | -0.407 | 0.08911 | -0.03 | -4.564
-10 | -0.378 | 0.08689 | -0.028 | -4.354
-9.5 | -0.35 | 0.07266 | -0.029 | -4.821
-9 | -0.322 | 0.0819 | -0.029 | -3.936
-8.5 | -0.295 | 0.05716 | -0.03 | -5.157
-8 | -0.266 | 0.06663 | -0.028 | -3.997
-7.5 | -0.378 | 0.05056 | -0.029 | -7.467
-7 | -0.367 | 0.04536 | -0.034 | -8.095
-6.5 | -0.415 | 0.00952 | -0.068 | -43.57
-6 | -0.361 | 0.00964 | -0.068 | -37.437
-5.5 | -0.302 | 0.00923 | -0.069 | -32.656
-5 | -0.238 | 0.00886 | -0.069 | -26.923
-4.5 | -0.173 | 0.00861 | -0.07 | -20.074
-4 | -0.106 | 0.00826 | -0.07 | -12.797
-3.5 | -0.037 | 0.00803 | -0.071 | -4.635
-3 | 0.032 | 0.00789 | -0.072 | 4.049
-2.5 | 0.102 | 0.00774 | -0.072 | 13.126
-2 | 0.172 | 0.00606 | -0.073 | 28.306
-1.5 | 0.242 | 0.00603 | -0.073 | 40.218
-1 | 0.312 | 0.00602 | -0.074 | 51.859
-0.5 | 0.382 | 0.00609 | -0.075 | 62.765
0 | 0.452 | 0.0062 | -0.075 | 72.938
0.5 | 0.522 | 0.0063 | -0.076 | 82.852
1 | 0.592 | 0.00648 | -0.076 | 91.338
1.5 | 0.662 | 0.00667 | -0.077 | 99.292
2 | 0.732 | 0.00682 | -0.078 | 107.236
2.5 | 0.801 | 0.00709 | -0.078 | 113.087
3 | 0.862 | 0.00698 | -0.079 | 123.524
3.5 | 0.926 | 0.0076 | -0.079 | 121.89
4 | 0.991 | 0.00754 | -0.079 | 131.354
4.5 | 1.054 | 0.00791 | -0.079 | 133.261
5 | 1.114 | 0.00839 | -0.08 | 132.782
5.5 | 1.172 | 0.00894 | -0.08 | 131.166
6 | 1.227 | 0.00971 | -0.08 | 126.413
6.5 | 1.273 | 0.0116 | -0.08 | 109.822
7 | 1.302 | 0.0193 | -0.08 | 67.489
7.5 | 1.337 | 0.02071 | -0.08 | 64.563
8 | 1.359 | 0.02236 | -0.08 | 60.765
8.5 | 1.36 | 0.02445 | -0.081 | 55.633
9 | 1.304 | 0.02703 | -0.081 | 48.249
9.5 | 0.956 | 0.03275 | -0.08 | 29.187
10 | 0.724 | 0.0736 | -0.037 | 9.832
10.5 | 0.75 | 0.08866 | -0.037 | 8.461
11 | 0.776 | 0.09166 | -0.037 | 8.472
11.5 | 0.803 | 0.09584 | -0.037 | 8.377
12 | 0.83 | 0.09975 | -0.04 | 8.323
12.5 | 0.856 | 0.10497 | -0.041 | 8.158
13 | 0.884 | 0.11245 | -0.043 | 7.86
13.5 | 0.91 | 0.11336 | -0.044 | 8.03

## 56. Re 2M Mach 0.50 (2)
BIGFOIL.COM POLAR EXPORT
NACA63-514 a=0.5
NACA63-514 a=0.5 |  |  |  | Cl Max: | 1.354 | at alpha= | 12.5 | deg
XFOIL ncrit=9 |  |  |  | L/D Max: | 172.199 | at alpha= | 5 | deg
Re: | 2000000 |  |  | Cd Min: | 0.25425 | at alpha= | -20 | deg
Mach: | 0.5 |  |  | Cl=0 at alpha= | -3.3082 | deg
|  |  |  | @ Cl=0.1, Cd= | 0.0075858
|  |  |  | @ Cl=0.4, Cd= | 0.0057857
|  |  |  | @ Cl=0.6, Cd= | 0.00574
alpha (deg) | Cl | Cd | Cm | Cl/Cd
-20 | -0.653 | 0.25425 | 0.0425 | -2.5683
-19 | -0.6068 | 0.24034 | 0.033 | -2.5248
-18 | -0.5646 | 0.22271 | 0.0231 | -2.5351
-17.5 | -0.543 | 0.21416 | 0.0181 | -2.5355
-17 | -0.5204 | 0.20659 | 0.0135 | -2.519
-16.5 | -0.4985 | 0.19856 | 0.0086 | -2.5106
-15.5 | -0.4599 | 0.18013 | -0.0016 | -2.5532
-15 | -0.4426 | 0.17078 | -0.0067 | -2.5916
-14.5 | -0.4254 | 0.16178 | -0.0118 | -2.6295
-14 | -0.4031 | 0.15475 | -0.0162 | -2.6048
-13.5 | -0.3869 | 0.14606 | -0.0211 | -2.6489
-13 | -0.3811 | 0.13465 | -0.0269 | -2.8303
-12.5 | -0.3638 | 0.12708 | -0.0316 | -2.8628
-12 | -0.3496 | 0.11881 | -0.0364 | -2.9425
-11.5 | -0.3504 | 0.10739 | -0.0427 | -3.2629
-11 | -0.337 | 0.09999 | -0.0473 | -3.3703
-10.5 | -0.3294 | 0.09167 | -0.0524 | -3.5933
-10 | -0.3416 | 0.08045 | -0.0593 | -4.2461
-9.5 | -0.3745 | 0.06689 | -0.0682 | -5.5987
-9 | -0.4064 | 0.05383 | -0.0777 | -7.5497
-8.5 | -0.4518 | 0.03823 | -0.0915 | -11.8179
-8 | -0.4859 | 0.03117 | -0.0939 | -15.5887
-7.5 | -0.4895 | 0.02538 | -0.0923 | -19.2868
-7 | -0.4796 | 0.01842 | -0.0899 | -26.0369
-6.5 | -0.4346 | 0.0143 | -0.0873 | -30.3916
-6 | -0.3713 | 0.01243 | -0.0853 | -29.8713
-5.5 | -0.3054 | 0.01095 | -0.0837 | -27.8904
-5 | -0.2376 | 0.00989 | -0.0825 | -24.0243
-4.5 | -0.1683 | 0.00906 | -0.0817 | -18.5762
-4 | -0.0976 | 0.00855 | -0.0813 | -11.4152
-3.5 | -0.0272 | 0.00815 | -0.0812 | -3.3374
-3 | 0.0437 | 0.00781 | -0.0813 | 5.5954
-2.5 | 0.114 | 0.00753 | -0.0815 | 15.1394
-2 | 0.1834 | 0.00712 | -0.0819 | 25.7584
-1.5 | 0.2517 | 0.00645 | -0.0826 | 39.0233
-0.5 | 0.3899 | 0.00579 | -0.0839 | 67.3402
0 | 0.4601 | 0.00576 | -0.0846 | 79.8785
0.5 | 0.5303 | 0.00574 | -0.0853 | 92.3868
1 | 0.6007 | 0.00574 | -0.086 | 104.6516
1.5 | 0.6708 | 0.00573 | -0.0866 | 117.0681
2 | 0.7407 | 0.00571 | -0.0872 | 129.7198
2.5 | 0.8108 | 0.00572 | -0.0876 | 141.7483
3 | 0.8804 | 0.00579 | -0.0878 | 152.0553
3.5 | 0.9496 | 0.0059 | -0.0878 | 160.9492
4 | 1.0178 | 0.00607 | -0.0874 | 167.6771
4.5 | 1.0825 | 0.00634 | -0.0862 | 170.7413
5 | 1.1434 | 0.00664 | -0.0839 | 172.1988
5.5 | 1.2077 | 0.00758 | -0.0832 | 159.3272
6 | 1.2423 | 0.00927 | -0.0779 | 134.0129
6.5 | 1.2376 | 0.01156 | -0.0673 | 107.0588
7 | 1.2315 | 0.01488 | -0.0591 | 82.7621
7.5 | 1.2333 | 0.01851 | -0.0529 | 66.6288
8 | 1.2383 | 0.02233 | -0.0478 | 55.4545
8.5 | 1.2468 | 0.02622 | -0.0433 | 47.5515
9 | 1.2666 | 0.02966 | -0.0398 | 42.704
9.5 | 1.2869 | 0.03336 | -0.0367 | 38.5761
10 | 1.3071 | 0.03732 | -0.0339 | 35.0241
10.5 | 1.3238 | 0.04178 | -0.0314 | 31.685
11 | 1.3394 | 0.04664 | -0.0292 | 28.7178
11.5 | 1.3476 | 0.05241 | -0.0276 | 25.7127
12 | 1.3531 | 0.05882 | -0.0265 | 23.0041
12.5 | 1.354 | 0.06607 | -0.0261 | 20.4934
13 | 1.3447 | 0.07478 | -0.0268 | 17.9821
13.5 | 1.3313 | 0.08449 | -0.0286 | 15.7569
14 | 1.3136 | 0.09538 | -0.0319 | 13.7723
14.5 | 1.2914 | 0.1076 | -0.037 | 12.0019
15 | 1.2648 | 0.12113 | -0.0439 | 10.4417
15.5 | 1.2371 | 0.13571 | -0.0525 | 9.1158
16 | 1.2128 | 0.15049 | -0.0619 | 8.059
16.5 | 1.1915 | 0.16563 | -0.0721 | 7.1937
17 | 1.1741 | 0.18063 | -0.0824 | 6.5
17.5 | 1.1607 | 0.1955 | -0.0925 | 5.9371

## 57. Re 3M Mach 0.00 (1)
BIGFOIL.COM POLAR EXPORT
NACA63-514 a=0.5
NACA63-514 a=0.5 |  |  |  | Cl Max: | 1.473 | at alpha= | 12 | deg
JavaFoil+Calcfoil stall+Eppler ext transition |  |  |  | L/D Max: | 159.767 | at alpha= | 6 | deg
Re: | 3000000 |  |  | Cd Min: | 0.00542 | at alpha= | -1.5 | deg
Mach: | 0 |  |  | Cl=0 at alpha= | -3.2333 | deg
|  |  |  | @ Cl=0.1, Cd= | 0.0066387
|  |  |  | @ Cl=0.4, Cd= | 0.0055667
|  |  |  | @ Cl=0.6, Cd= | 0.0058375
alpha (deg) | Cl | Cd | Cm | Cl/Cd
-16 | -0.67 | 0.1206 | -0.026 | -5.557
-15.5 | -0.679 | 0.11138 | -0.026 | -6.095
-15 | -0.685 | 0.10473 | -0.027 | -6.544
-14.5 | -0.69 | 0.09802 | -0.028 | -7.034
-14 | -0.69 | 0.09352 | -0.028 | -7.38
-13.5 | -0.69 | 0.08653 | -0.029 | -7.97
-13 | -0.684 | 0.08166 | -0.03 | -8.381
-12.5 | -0.683 | 0.07078 | -0.034 | -9.644
-12 | -0.693 | 0.05185 | -0.04 | -13.36
-11.5 | -0.703 | 0.03497 | -0.045 | -20.108
-11 | -0.744 | 0.01395 | -0.052 | -53.328
-10.5 | -0.731 | 0.01078 | -0.054 | -67.772
-10 | -0.711 | 0.00998 | -0.055 | -71.234
-9.5 | -0.674 | 0.00961 | -0.056 | -70.11
-9 | -0.633 | 0.00919 | -0.056 | -68.885
-8.5 | -0.589 | 0.00882 | -0.057 | -66.739
-8 | -0.542 | 0.0085 | -0.057 | -63.692
-7.5 | -0.491 | 0.00824 | -0.058 | -59.545
-7 | -0.438 | 0.00794 | -0.058 | -55.111
-6.5 | -0.383 | 0.00824 | -0.059 | -46.485
-6 | -0.327 | 0.00804 | -0.059 | -40.599
-5.5 | -0.269 | 0.00779 | -0.06 | -34.559
-5 | -0.211 | 0.00762 | -0.06 | -27.658
-4.5 | -0.152 | 0.00744 | -0.061 | -20.411
-4 | -0.092 | 0.00724 | -0.061 | -12.759
-3.5 | -0.032 | 0.00718 | -0.062 | -4.52
-3 | 0.028 | 0.00701 | -0.062 | 3.963
-2.5 | 0.088 | 0.00692 | -0.063 | 12.748
-2 | 0.149 | 0.00549 | -0.063 | 27.089
-1.5 | 0.21 | 0.00542 | -0.064 | 38.732
-1 | 0.27 | 0.00544 | -0.064 | 49.71
-0.5 | 0.331 | 0.00551 | -0.065 | 60.129
0 | 0.392 | 0.00556 | -0.065 | 70.51
0.5 | 0.452 | 0.00561 | -0.066 | 80.554
1 | 0.513 | 0.00569 | -0.066 | 90.034
1.5 | 0.573 | 0.00578 | -0.067 | 99.147
2 | 0.634 | 0.00591 | -0.067 | 107.164
2.5 | 0.694 | 0.006 | -0.068 | 115.684
3 | 0.751 | 0.00615 | -0.068 | 122.179
3.5 | 0.811 | 0.00632 | -0.069 | 128.362
4 | 0.87 | 0.00652 | -0.069 | 133.475
4.5 | 0.929 | 0.00635 | -0.07 | 146.275
5 | 0.987 | 0.00664 | -0.07 | 148.708
5.5 | 1.044 | 0.00694 | -0.071 | 150.496
6 | 1.097 | 0.00687 | -0.071 | 159.767
6.5 | 1.146 | 0.00777 | -0.071 | 147.427
7 | 1.191 | 0.00903 | -0.071 | 131.806
7.5 | 1.225 | 0.01342 | -0.071 | 91.331
8 | 1.27 | 0.01427 | -0.071 | 88.947
8.5 | 1.312 | 0.01501 | -0.072 | 87.419
9 | 1.349 | 0.01579 | -0.072 | 85.462
9.5 | 1.383 | 0.01671 | -0.072 | 82.78
10 | 1.412 | 0.01776 | -0.073 | 79.544
10.5 | 1.437 | 0.01886 | -0.073 | 76.22
11 | 1.458 | 0.02012 | -0.073 | 72.466
11.5 | 1.469 | 0.02138 | -0.073 | 68.715
12 | 1.473 | 0.02283 | -0.074 | 64.55
12.5 | 1.473 | 0.02419 | -0.074 | 60.872
13 | 1.465 | 0.02598 | -0.074 | 56.386
13.5 | 1.452 | 0.02775 | -0.075 | 52.325
14 | 1.433 | 0.02981 | -0.075 | 48.078
14.5 | 1.41 | 0.03197 | -0.075 | 44.093
15 | 1.381 | 0.03435 | -0.075 | 40.204
15.5 | 1.348 | 0.03711 | -0.075 | 36.316
16 | 1.312 | 0.03981 | -0.075 | 32.95
16.5 | 1.27 | 0.044 | -0.075 | 28.87
17 | 1.229 | 0.04765 | -0.075 | 25.781

## 58. Re 3M Mach 0.00 (2)
BIGFOIL.COM POLAR EXPORT
NACA63-514 a=0.5
NACA63-514 a=0.5 |  |  |  | Cl Max: | 1.6592 | at alpha= | 19.5 | deg
XFOIL ncrit=9 |  |  |  | L/D Max: | 178.284 | at alpha= | 4.5 | deg
Re: | 3000000 |  |  | Cd Min: | 0.08461 | at alpha= | 20 | deg
Mach: | 0 |  |  | Cl=0 at alpha= | -3.2945 | deg
|  |  |  | @ Cl=0.1, Cd= | 0.0062862
|  |  |  | @ Cl=0.4, Cd= | 0.0048715
|  |  |  | @ Cl=0.6, Cd= | 0.0046915
alpha (deg) | Cl | Cd | Cm | Cl/Cd
-19.5 | -1.1762 | 0.07671 | -0.0504 | -15.3331
-19 | -1.2768 | 0.05367 | -0.0662 | -23.7898
-18.5 | -1.3178 | 0.04198 | -0.0737 | -31.3911
-18 | -1.3352 | 0.03426 | -0.0779 | -38.9726
-17 | -1.3414 | 0.02552 | -0.0784 | -52.5627
-16.5 | -1.3417 | 0.02312 | -0.0744 | -58.032
-16 | -1.3279 | 0.02162 | -0.07 | -61.42
-15.5 | -1.2991 | 0.02001 | -0.0677 | -64.9225
-15 | -1.2645 | 0.01851 | -0.0659 | -68.3144
-14.5 | -1.2228 | 0.01738 | -0.0647 | -70.3567
-14 | -1.1773 | 0.01648 | -0.0639 | -71.4381
-13.5 | -1.1314 | 0.01542 | -0.0632 | -73.3722
-13 | -1.0819 | 0.01466 | -0.0628 | -73.7995
-12.5 | -1.0306 | 0.01404 | -0.0626 | -73.4046
-12 | -0.9783 | 0.01346 | -0.0625 | -72.682
-11.5 | -0.9271 | 0.01266 | -0.0622 | -73.2306
-11 | -0.8733 | 0.01218 | -0.0622 | -71.6995
-10.5 | -0.8188 | 0.01173 | -0.0623 | -69.8039
-10 | -0.7637 | 0.01136 | -0.0625 | -67.2271
-9.5 | -0.7096 | 0.01072 | -0.0625 | -66.194
-9 | -0.6544 | 0.01023 | -0.0627 | -63.9687
-8.5 | -0.5983 | 0.00984 | -0.063 | -60.8028
-8 | -0.5417 | 0.00953 | -0.0633 | -56.8416
-7.5 | -0.4847 | 0.00925 | -0.0636 | -52.4
-7 | -0.4288 | 0.00871 | -0.0639 | -49.2308
-6.5 | -0.3717 | 0.00834 | -0.0642 | -44.5683
-6 | -0.3142 | 0.00807 | -0.0647 | -38.9343
-5.5 | -0.2564 | 0.00782 | -0.0651 | -32.7877
-5 | -0.1987 | 0.00751 | -0.0656 | -26.4581
-4.5 | -0.1406 | 0.00727 | -0.0661 | -19.3398
-4 | -0.0822 | 0.00708 | -0.0666 | -11.6102
-3.5 | -0.024 | 0.00687 | -0.0672 | -3.4934
-3 | 0.0344 | 0.00664 | -0.0678 | 5.1807
-2.5 | 0.0925 | 0.00634 | -0.0684 | 14.5899
-1.5 | 0.2082 | 0.00551 | -0.0697 | 37.7858
-1 | 0.266 | 0.00512 | -0.0704 | 51.9531
-0.5 | 0.3245 | 0.00498 | -0.0711 | 65.1606
0 | 0.3834 | 0.00488 | -0.0718 | 78.5656
0.5 | 0.4422 | 0.00485 | -0.0725 | 91.1753
1.5 | 0.5595 | 0.00474 | -0.0739 | 118.038
2 | 0.6179 | 0.00467 | -0.0746 | 132.3126
2.5 | 0.6759 | 0.00467 | -0.0752 | 144.7323
3 | 0.734 | 0.00468 | -0.0758 | 156.8376
3.5 | 0.7913 | 0.00478 | -0.0763 | 165.5439
4 | 0.8481 | 0.00491 | -0.0767 | 172.7291
4.5 | 0.9039 | 0.00507 | -0.077 | 178.284
5 | 0.9561 | 0.00545 | -0.0766 | 175.4312
5.5 | 1.0062 | 0.00599 | -0.0759 | 167.98
6 | 1.0576 | 0.00698 | -0.0761 | 151.5186
6.5 | 1.1029 | 0.0081 | -0.0751 | 136.1605
7 | 1.1455 | 0.00926 | -0.0737 | 123.7041
7.5 | 1.1885 | 0.01022 | -0.0722 | 116.2916
8 | 1.228 | 0.01123 | -0.0702 | 109.35
8.5 | 1.2651 | 0.01217 | -0.0678 | 103.9523
9 | 1.2955 | 0.01301 | -0.0641 | 99.5772
9.5 | 1.3186 | 0.01398 | -0.0595 | 94.3205
10 | 1.3431 | 0.01524 | -0.0558 | 88.1299
10.5 | 1.3717 | 0.01648 | -0.0531 | 83.2342
11 | 1.3969 | 0.01806 | -0.0503 | 77.3477
11.5 | 1.4248 | 0.0196 | -0.048 | 72.6939
12 | 1.4482 | 0.02153 | -0.0456 | 67.2643
12.5 | 1.4726 | 0.02347 | -0.0435 | 62.7439
13 | 1.4956 | 0.02559 | -0.0416 | 58.4447
13.5 | 1.5151 | 0.02806 | -0.0396 | 53.995
14 | 1.5336 | 0.03073 | -0.0378 | 49.9056
14.5 | 1.5542 | 0.03334 | -0.0364 | 46.6167
15 | 1.5717 | 0.03639 | -0.0351 | 43.1904
15.5 | 1.5854 | 0.03991 | -0.0339 | 39.7244
16 | 1.5998 | 0.04354 | -0.0331 | 36.7432
16.5 | 1.6153 | 0.04717 | -0.0326 | 34.2442
17 | 1.6287 | 0.05118 | -0.0322 | 31.823
17.5 | 1.6372 | 0.05585 | -0.0321 | 29.3142
18 | 1.642 | 0.06116 | -0.0323 | 26.8476
18.5 | 1.6497 | 0.06625 | -0.0329 | 24.9011
19 | 1.6568 | 0.07164 | -0.0337 | 23.1267
19.5 | 1.6592 | 0.0778 | -0.035 | 21.3265
20 | 1.6583 | 0.08461 | -0.0368 | 19.5993

## 59. Re 3M Mach 0.10 (1)
BIGFOIL.COM POLAR EXPORT
NACA63-514 a=0.5
NACA63-514 a=0.5 |  |  |  | Cl Max: | 1.468 | at alpha= | 12 | deg
JavaFoil+Calcfoil stall+Eppler ext transition |  |  |  | L/D Max: | 166.475 | at alpha= | 6 | deg
Re: | 3000000 |  |  | Cd Min: | 0.00544 | at alpha= | -1 | deg
Mach: | 0.1 |  |  | Cl=0 at alpha= | -3.2295 | deg
|  |  |  | @ Cl=0.1, Cd= | 0.0066721
|  |  |  | @ Cl=0.4, Cd= | 0.005566
|  |  |  | @ Cl=0.6, Cd= | 0.0058312
alpha (deg) | Cl | Cd | Cm | Cl/Cd
-16 | -0.64 | 0.12146 | -0.025 | -5.267
-15.5 | -0.652 | 0.11379 | -0.026 | -5.729
-15 | -0.661 | 0.10604 | -0.027 | -6.236
-14.5 | -0.668 | 0.10008 | -0.027 | -6.679
-14 | -0.672 | 0.09563 | -0.028 | -7.029
-13.5 | -0.674 | 0.08897 | -0.028 | -7.571
-13 | -0.671 | 0.08357 | -0.029 | -8.034
-12.5 | -0.67 | 0.07336 | -0.033 | -9.14
-12 | -0.667 | 0.06405 | -0.036 | -10.42
-11.5 | -0.666 | 0.05216 | -0.04 | -12.772
-11 | -0.732 | 0.01539 | -0.052 | -47.563
-10.5 | -0.724 | 0.01214 | -0.054 | -59.621
-10 | -0.709 | 0.01008 | -0.056 | -70.364
-9.5 | -0.674 | 0.00965 | -0.056 | -69.776
-9 | -0.634 | 0.00928 | -0.056 | -68.321
-8.5 | -0.59 | 0.00888 | -0.057 | -66.46
-8 | -0.543 | 0.00854 | -0.057 | -63.617
-7.5 | -0.493 | 0.00829 | -0.058 | -59.443
-7 | -0.439 | 0.00798 | -0.058 | -55.078
-6.5 | -0.385 | 0.00826 | -0.059 | -46.544
-6 | -0.328 | 0.00807 | -0.059 | -40.653
-5.5 | -0.27 | 0.00785 | -0.06 | -34.445
-5 | -0.212 | 0.00763 | -0.06 | -27.733
-4.5 | -0.153 | 0.00745 | -0.061 | -20.475
-4 | -0.093 | 0.00727 | -0.061 | -12.76
-3.5 | -0.033 | 0.00719 | -0.062 | -4.537
-3 | 0.028 | 0.00702 | -0.062 | 3.976
-2.5 | 0.089 | 0.00693 | -0.063 | 12.801
-2 | 0.15 | 0.0055 | -0.063 | 27.198
-1.5 | 0.211 | 0.00545 | -0.064 | 38.69
-1 | 0.272 | 0.00544 | -0.064 | 49.928
-0.5 | 0.333 | 0.00551 | -0.065 | 60.4
0 | 0.394 | 0.00556 | -0.065 | 70.812
0.5 | 0.454 | 0.00562 | -0.066 | 80.905
1 | 0.515 | 0.00573 | -0.067 | 89.932
1.5 | 0.576 | 0.00578 | -0.067 | 99.611
2 | 0.637 | 0.00591 | -0.068 | 107.695
2.5 | 0.697 | 0.00605 | -0.068 | 115.341
3 | 0.755 | 0.00617 | -0.069 | 122.342
3.5 | 0.815 | 0.00632 | -0.069 | 129.006
4 | 0.875 | 0.00653 | -0.07 | 133.992
4.5 | 0.934 | 0.00637 | -0.07 | 146.729
5 | 0.992 | 0.00665 | -0.071 | 149.233
5.5 | 1.049 | 0.00696 | -0.071 | 150.632
6 | 1.102 | 0.00662 | -0.072 | 166.475
6.5 | 1.151 | 0.00788 | -0.072 | 145.989
7 | 1.195 | 0.00917 | -0.072 | 130.278
7.5 | 1.23 | 0.01357 | -0.071 | 90.608
8 | 1.274 | 0.01444 | -0.072 | 88.238
8.5 | 1.316 | 0.01518 | -0.072 | 86.681
9 | 1.353 | 0.01599 | -0.072 | 84.64
9.5 | 1.386 | 0.01697 | -0.073 | 81.683
10 | 1.414 | 0.01805 | -0.073 | 78.356
10.5 | 1.438 | 0.01914 | -0.073 | 75.163
11 | 1.457 | 0.02042 | -0.073 | 71.36
11.5 | 1.466 | 0.02184 | -0.074 | 67.111
12 | 1.468 | 0.02309 | -0.074 | 63.601
12.5 | 1.464 | 0.02464 | -0.074 | 59.429
13 | 1.453 | 0.02652 | -0.075 | 54.798
13.5 | 1.436 | 0.02834 | -0.075 | 50.669
14 | 1.413 | 0.03053 | -0.075 | 46.269
14.5 | 1.384 | 0.0328 | -0.075 | 42.203
15 | 1.35 | 0.03565 | -0.075 | 37.859
15.5 | 1.312 | 0.03833 | -0.075 | 34.219
16 | 1.268 | 0.04216 | -0.075 | 30.08
16.5 | 1.222 | 0.04601 | -0.075 | 26.569
17 | 1.175 | 0.05015 | -0.075 | 23.421

## 60. Re 3M Mach 0.10 (2)
BIGFOIL.COM POLAR EXPORT
NACA63-514 a=0.5
NACA63-514 a=0.5 |  |  |  | Cl Max: | 1.6471 | at alpha= | 19 | deg
XFOIL ncrit=9 |  |  |  | L/D Max: | 178.412 | at alpha= | 4.5 | deg
Re: | 3000000 |  |  | Cd Min: | 0.16967 | at alpha= | -19 | deg
Mach: | 0.1 |  |  | Cl=0 at alpha= | -3.2946 | deg
|  |  |  | @ Cl=0.1, Cd= | 0.0063238
|  |  |  | @ Cl=0.4, Cd= | 0.0048776
|  |  |  | @ Cl=0.6, Cd= | 0.0047098
alpha (deg) | Cl | Cd | Cm | Cl/Cd
-19 | -0.6926 | 0.16967 | 0.0071 | -4.082
-18.5 | -1.2283 | 0.05644 | -0.0662 | -21.7629
-18 | -1.2761 | 0.04347 | -0.0749 | -29.3559
-17 | -1.3063 | 0.02925 | -0.0822 | -44.6598
-16.5 | -1.313 | 0.02549 | -0.0803 | -51.5104
-16 | -1.3145 | 0.02306 | -0.0758 | -57.0035
-15.5 | -1.2969 | 0.02141 | -0.0718 | -60.5745
-15 | -1.2655 | 0.01979 | -0.0695 | -63.9464
-14.5 | -1.2289 | 0.01824 | -0.0677 | -67.3739
-14 | -1.1858 | 0.01708 | -0.0665 | -69.4262
-13.5 | -1.1388 | 0.01613 | -0.0656 | -70.6014
-13 | -1.0911 | 0.01507 | -0.0648 | -72.4021
-12.5 | -1.0398 | 0.01434 | -0.0644 | -72.5105
-12 | -0.987 | 0.01373 | -0.0641 | -71.8864
-11.5 | -0.9349 | 0.01294 | -0.0637 | -72.2488
-10.5 | -0.8258 | 0.0119 | -0.0635 | -69.395
-10 | -0.7702 | 0.01149 | -0.0636 | -67.0322
-9.5 | -0.7145 | 0.01101 | -0.0636 | -64.8955
-9 | -0.6596 | 0.01036 | -0.0636 | -63.668
-8.5 | -0.603 | 0.00995 | -0.0638 | -60.603
-8 | -0.5459 | 0.00961 | -0.064 | -56.8054
-7.5 | -0.4884 | 0.00931 | -0.0643 | -52.4597
-7 | -0.4319 | 0.00878 | -0.0645 | -49.1913
-6.5 | -0.3744 | 0.00839 | -0.0648 | -44.6246
-5.5 | -0.2582 | 0.00784 | -0.0656 | -32.9337
-5 | -0.2 | 0.00754 | -0.0661 | -26.5252
-4.5 | -0.1416 | 0.00729 | -0.0665 | -19.4239
-4 | -0.0828 | 0.0071 | -0.0671 | -11.662
-3.5 | -0.0242 | 0.00689 | -0.0676 | -3.5123
-3 | 0.0347 | 0.00666 | -0.0682 | 5.2102
-2.5 | 0.0932 | 0.00636 | -0.0688 | 14.6541
-2 | 0.1515 | 0.00605 | -0.0694 | 25.0413
-1.5 | 0.2096 | 0.00553 | -0.0701 | 37.9024
-1 | 0.2678 | 0.00513 | -0.0709 | 52.2027
-0.5 | 0.3267 | 0.00499 | -0.0715 | 65.4709
0 | 0.3859 | 0.00488 | -0.0723 | 79.0779
0.5 | 0.445 | 0.00487 | -0.0729 | 91.3758
1 | 0.5042 | 0.0048 | -0.0737 | 105.0417
1.5 | 0.5631 | 0.00476 | -0.0743 | 118.2983
2 | 0.6219 | 0.00468 | -0.075 | 132.8846
2.5 | 0.6803 | 0.00468 | -0.0757 | 145.3632
3 | 0.7387 | 0.0047 | -0.0762 | 157.1702
3.5 | 0.7965 | 0.00479 | -0.0768 | 166.2839
4 | 0.8536 | 0.00493 | -0.0772 | 173.144
4.5 | 0.9099 | 0.0051 | -0.0774 | 178.4118
5 | 0.9624 | 0.00549 | -0.077 | 175.3005
5.5 | 1.0123 | 0.00604 | -0.0762 | 167.5993
6 | 1.0641 | 0.00704 | -0.0763 | 151.1506
6.5 | 1.1092 | 0.00819 | -0.0752 | 135.4335
7 | 1.1518 | 0.00935 | -0.0736 | 123.1872
7.5 | 1.1942 | 0.01034 | -0.072 | 115.4932
8 | 1.233 | 0.01137 | -0.0698 | 108.4433
8.5 | 1.2687 | 0.01234 | -0.067 | 102.812
9 | 1.2932 | 0.01324 | -0.0622 | 97.6737
9.5 | 1.3183 | 0.0143 | -0.0581 | 92.1888
10 | 1.3437 | 0.01562 | -0.0547 | 86.0243
10.5 | 1.3718 | 0.01698 | -0.0519 | 80.7892
11 | 1.3978 | 0.0186 | -0.0492 | 75.1505
11.5 | 1.4248 | 0.02028 | -0.0468 | 70.2564
12 | 1.4473 | 0.02236 | -0.0444 | 64.7272
12.5 | 1.4723 | 0.02434 | -0.0423 | 60.4889
13 | 1.4945 | 0.02661 | -0.0403 | 56.1631
13.5 | 1.5128 | 0.02926 | -0.0383 | 51.702
14 | 1.5324 | 0.03196 | -0.0366 | 47.9474
14.5 | 1.5522 | 0.03479 | -0.0352 | 44.6163
15 | 1.5684 | 0.03807 | -0.0339 | 41.1978
15.5 | 1.5812 | 0.04183 | -0.0328 | 37.8006
16 | 1.5981 | 0.04533 | -0.0321 | 35.2548
16.5 | 1.6121 | 0.04928 | -0.0316 | 32.7131
17 | 1.6232 | 0.05367 | -0.0313 | 30.2441
17.5 | 1.6272 | 0.05907 | -0.0313 | 27.547
18 | 1.6364 | 0.06404 | -0.0317 | 25.5528
18.5 | 1.6425 | 0.06953 | -0.0324 | 23.6229
19 | 1.6471 | 0.07543 | -0.0335 | 21.8361
19.5 | 1.6463 | 0.08225 | -0.0351 | 20.0158
20 | 1.6399 | 0.09013 | -0.0374 | 18.1948

## 61. Re 3M Mach 0.25 (1)
BIGFOIL.COM POLAR EXPORT
NACA63-514 a=0.5
NACA63-514 a=0.5 |  |  |  | Cl Max: | 1.443 | at alpha= | 11 | deg
JavaFoil+Calcfoil stall+Eppler ext transition |  |  |  | L/D Max: | 163.54 | at alpha= | 5.5 | deg
Re: | 3000000 |  |  | Cd Min: | 0.00549 | at alpha= | -1.5 | deg
Mach: | 0.25 |  |  | Cl=0 at alpha= | -3.2339 | deg
|  |  |  | @ Cl=0.1, Cd= | 0.00677
|  |  |  | @ Cl=0.4, Cd= | 0.005616
|  |  |  | @ Cl=0.6, Cd= | 0.0059016
alpha (deg) | Cl | Cd | Cm | Cl/Cd
-14.5 | -0.485 | 0.11611 | -0.025 | -4.18
-14 | -0.518 | 0.1059 | -0.026 | -4.89
-13.5 | -0.545 | 0.09845 | -0.026 | -5.536
-13 | -0.567 | 0.09116 | -0.027 | -6.215
-12.5 | -0.582 | 0.08466 | -0.028 | -6.876
-12 | -0.591 | 0.07811 | -0.029 | -7.571
-11.5 | -0.595 | 0.07124 | -0.031 | -8.355
-11 | -0.593 | 0.06585 | -0.033 | -9
-10.5 | -0.611 | 0.04303 | -0.044 | -14.191
-10 | -0.666 | 0.01382 | -0.055 | -48.223
-9.5 | -0.667 | 0.01036 | -0.058 | -64.391
-9 | -0.633 | 0.00972 | -0.058 | -65.157
-8.5 | -0.594 | 0.0092 | -0.059 | -64.569
-8 | -0.55 | 0.00889 | -0.059 | -61.834
-7.5 | -0.501 | 0.00851 | -0.06 | -58.85
-7 | -0.448 | 0.00817 | -0.06 | -54.83
-6.5 | -0.393 | 0.00839 | -0.061 | -46.849
-6 | -0.335 | 0.00816 | -0.061 | -41.133
-5.5 | -0.277 | 0.00796 | -0.062 | -34.782
-5 | -0.217 | 0.00773 | -0.062 | -28.083
-4.5 | -0.156 | 0.00753 | -0.063 | -20.767
-4 | -0.095 | 0.00737 | -0.063 | -12.915
-3.5 | -0.033 | 0.00721 | -0.064 | -4.64
-3 | 0.029 | 0.0071 | -0.064 | 4.039
-2.5 | 0.091 | 0.00697 | -0.065 | 13.059
-2 | 0.154 | 0.00557 | -0.065 | 27.596
-1.5 | 0.217 | 0.00549 | -0.066 | 39.484
-1 | 0.279 | 0.00551 | -0.066 | 50.666
-0.5 | 0.342 | 0.00557 | -0.067 | 61.424
0 | 0.405 | 0.00562 | -0.067 | 71.991
0.5 | 0.467 | 0.00571 | -0.068 | 81.802
1 | 0.53 | 0.00578 | -0.068 | 91.683
1.5 | 0.592 | 0.00589 | -0.069 | 100.428
2 | 0.654 | 0.00598 | -0.069 | 109.421
2.5 | 0.717 | 0.00611 | -0.07 | 117.247
3 | 0.776 | 0.0063 | -0.071 | 123.05
3.5 | 0.837 | 0.00647 | -0.071 | 129.331
4 | 0.898 | 0.00672 | -0.072 | 133.642
4.5 | 0.959 | 0.00658 | -0.072 | 145.688
5 | 1.019 | 0.00692 | -0.073 | 147.149
5.5 | 1.073 | 0.00656 | -0.073 | 163.54
6 | 1.126 | 0.00756 | -0.073 | 148.976
6.5 | 1.173 | 0.00869 | -0.073 | 134.95
7 | 1.22 | 0.00984 | -0.073 | 123.883
7.5 | 1.254 | 0.01447 | -0.073 | 86.716
8 | 1.298 | 0.0154 | -0.073 | 84.251
8.5 | 1.338 | 0.01627 | -0.074 | 82.227
9 | 1.371 | 0.01721 | -0.074 | 79.704
9.5 | 1.399 | 0.01835 | -0.074 | 76.258
10 | 1.421 | 0.01965 | -0.075 | 72.311
10.5 | 1.436 | 0.02094 | -0.075 | 68.579
11 | 1.443 | 0.02236 | -0.075 | 64.539
11.5 | 1.435 | 0.02425 | -0.075 | 59.159
12 | 1.417 | 0.02581 | -0.076 | 54.904
12.5 | 1.388 | 0.02802 | -0.076 | 49.531
13 | 1.347 | 0.03027 | -0.076 | 44.517
13.5 | 1.296 | 0.03297 | -0.076 | 39.321
14 | 1.235 | 0.036 | -0.076 | 34.302
14.5 | 1.162 | 0.04028 | -0.076 | 28.84
15 | 1.077 | 0.04658 | -0.075 | 23.113
15.5 | 0.979 | 0.05684 | -0.074 | 17.227
16 | 0.81 | 0.11536 | -0.054 | 7.023

## 62. Re 3M Mach 0.25 (2)
BIGFOIL.COM POLAR EXPORT
NACA63-514 a=0.5
NACA63-514 a=0.5 |  |  |  | Cl Max: | 1.5891 | at alpha= | 17.5 | deg
XFOIL ncrit=9 |  |  |  | L/D Max: | 180.344 | at alpha= | 4.5 | deg
Re: | 3000000 |  |  | Cd Min: | 0.23184 | at alpha= | -20 | deg
Mach: | 0.25 |  |  | Cl=0 at alpha= | -3.2962 | deg
|  |  |  | @ Cl=0.1, Cd= | 0.0064721
|  |  |  | @ Cl=0.4, Cd= | 0.00494
|  |  |  | @ Cl=0.6, Cd= | 0.0048379
alpha (deg) | Cl | Cd | Cm | Cl/Cd
-20 | -0.6098 | 0.23184 | 0.0335 | -2.6303
-18.5 | -0.5632 | 0.20705 | 0.0197 | -2.7201
-18 | -0.547 | 0.19979 | 0.0155 | -2.7379
-17 | -0.5365 | 0.17655 | 0.0043 | -3.0388
-16.5 | -0.6942 | 0.12592 | -0.0232 | -5.513
-16 | -0.9835 | 0.06738 | -0.0651 | -14.5963
-15.5 | -1.0627 | 0.04806 | -0.0798 | -22.1119
-15 | -1.1084 | 0.03631 | -0.0879 | -30.526
-14.5 | -1.1342 | 0.0291 | -0.0904 | -38.9759
-14 | -1.153 | 0.02488 | -0.0869 | -46.3424
-13.5 | -1.1486 | 0.02204 | -0.0817 | -52.1143
-13 | -1.1205 | 0.0194 | -0.0785 | -57.7577
-12.5 | -1.0781 | 0.01758 | -0.0762 | -61.3254
-12 | -1.0293 | 0.01615 | -0.0744 | -63.7337
-11.5 | -0.9771 | 0.01487 | -0.0729 | -65.7095
-11 | -0.9203 | 0.01406 | -0.0718 | -65.4552
-10.5 | -0.8639 | 0.01316 | -0.0708 | -65.6459
-10 | -0.8056 | 0.0125 | -0.0701 | -64.448
-9.5 | -0.7463 | 0.01197 | -0.0696 | -62.3475
-9 | -0.686 | 0.01157 | -0.0692 | -59.2913
-8.5 | -0.6291 | 0.01063 | -0.0686 | -59.1816
-8 | -0.569 | 0.01018 | -0.0684 | -55.8939
-7.5 | -0.509 | 0.00975 | -0.0683 | -52.2051
-7 | -0.4485 | 0.00939 | -0.0683 | -47.7636
-6.5 | -0.3896 | 0.00871 | -0.0682 | -44.7302
-6 | -0.3291 | 0.00834 | -0.0683 | -39.4604
-5.5 | -0.2684 | 0.00801 | -0.0685 | -33.5081
-5 | -0.2075 | 0.00778 | -0.0688 | -26.671
-4.5 | -0.1468 | 0.0074 | -0.0691 | -19.8378
-4 | -0.0858 | 0.00719 | -0.0695 | -11.9332
-3.5 | -0.0249 | 0.00696 | -0.07 | -3.5776
-3 | 0.0362 | 0.00674 | -0.0705 | 5.3709
-2.5 | 0.0969 | 0.00649 | -0.0711 | 14.9307
-2 | 0.1575 | 0.00614 | -0.0717 | 25.6515
-1.5 | 0.2175 | 0.00564 | -0.0724 | 38.5638
-0.5 | 0.3385 | 0.00502 | -0.0738 | 67.4303
0 | 0.3997 | 0.00494 | -0.0745 | 80.9109
0.5 | 0.4609 | 0.00493 | -0.0753 | 93.4888
1 | 0.5222 | 0.00487 | -0.076 | 107.2279
1.5 | 0.5832 | 0.00486 | -0.0767 | 120
2 | 0.6441 | 0.00478 | -0.0774 | 134.749
2.5 | 0.7048 | 0.00477 | -0.078 | 147.7568
3 | 0.7653 | 0.0048 | -0.0786 | 159.4375
3.5 | 0.8253 | 0.00489 | -0.0791 | 168.773
4 | 0.8843 | 0.00508 | -0.0794 | 174.0748
4.5 | 0.9432 | 0.00523 | -0.0796 | 180.3442
5 | 0.9978 | 0.00565 | -0.0791 | 176.6018
5.5 | 1.0466 | 0.00627 | -0.0775 | 166.9219
6 | 1.0992 | 0.00742 | -0.0773 | 148.1402
6.5 | 1.1424 | 0.00873 | -0.0754 | 130.8591
7 | 1.1829 | 0.00997 | -0.073 | 118.6459
7.5 | 1.2215 | 0.01106 | -0.0702 | 110.443
8 | 1.2476 | 0.01227 | -0.0653 | 101.6789
8.5 | 1.2643 | 0.01358 | -0.0592 | 93.1001
9 | 1.2902 | 0.01499 | -0.0552 | 86.0707
9.5 | 1.3193 | 0.01646 | -0.0521 | 80.1519
10 | 1.3473 | 0.01815 | -0.0491 | 74.2314
10.5 | 1.3719 | 0.02017 | -0.0461 | 68.0169
11 | 1.4001 | 0.0221 | -0.0436 | 63.3529
11.5 | 1.4228 | 0.0245 | -0.041 | 58.0735
12 | 1.4461 | 0.02696 | -0.0386 | 53.6387
12.5 | 1.4681 | 0.0296 | -0.0364 | 49.598
13 | 1.4843 | 0.03286 | -0.0342 | 45.1704
13.5 | 1.5056 | 0.03592 | -0.0326 | 41.9154
14 | 1.5237 | 0.03941 | -0.031 | 38.6628
14.5 | 1.5367 | 0.04352 | -0.0297 | 35.3102
15 | 1.5517 | 0.04766 | -0.0287 | 32.5577
15.5 | 1.5653 | 0.05211 | -0.0281 | 30.0384
16 | 1.5755 | 0.05709 | -0.0277 | 27.5968
16.5 | 1.5799 | 0.06296 | -0.0278 | 25.0937
17 | 1.5875 | 0.06868 | -0.0282 | 23.1144
17.5 | 1.5891 | 0.07541 | -0.0293 | 21.0728
18 | 1.5878 | 0.08277 | -0.0309 | 19.1833
18.5 | 1.5798 | 0.09136 | -0.0333 | 17.292
19 | 1.5678 | 0.10085 | -0.0366 | 15.5459
19.5 | 1.5578 | 0.11045 | -0.0405 | 14.1041
20 | 1.5432 | 0.12098 | -0.0454 | 12.7558

## 63. Re 3M Mach 0.50 (1)
BIGFOIL.COM POLAR EXPORT
NACA63-514 a=0.5
NACA63-514 a=0.5 |  |  |  | Cl Max: | 1.364 | at alpha= | 8.5 | deg
JavaFoil+Calcfoil stall+Eppler ext transition |  |  |  | L/D Max: | 138.461 | at alpha= | 5 | deg
Re: | 3000000 |  |  | Cd Min: | 0.00571 | at alpha= | -1.5 | deg
Mach: | 0.5 |  |  | Cl=0 at alpha= | -3.2319 | deg
|  |  |  | @ Cl=0.1, Cd= | 0.007284
|  |  |  | @ Cl=0.4, Cd= | 0.0058383
|  |  |  | @ Cl=0.6, Cd= | 0.006144
alpha (deg) | Cl | Cd | Cm | Cl/Cd
-20 | -0.938 | 0.16687 | -0.031 | -5.621
-19.5 | -0.91 | 0.16513 | -0.031 | -5.512
-19 | -0.883 | 0.15962 | -0.031 | -5.531
-18.5 | -0.857 | 0.15744 | -0.032 | -5.442
-18 | -0.828 | 0.153 | -0.032 | -5.41
-17.5 | -0.799 | 0.14358 | -0.031 | -5.562
-17 | -0.77 | 0.13992 | -0.031 | -5.507
-16.5 | -0.743 | 0.13632 | -0.031 | -5.449
-16 | -0.715 | 0.12801 | -0.031 | -5.587
-15.5 | -0.688 | 0.12642 | -0.032 | -5.442
-15 | -0.658 | 0.12038 | -0.03 | -5.469
-14.5 | -0.631 | 0.11511 | -0.03 | -5.478
-14 | -0.603 | 0.11155 | -0.031 | -5.405
-13.5 | -0.575 | 0.10591 | -0.031 | -5.43
-13 | -0.548 | 0.10556 | -0.031 | -5.189
-12.5 | -0.518 | 0.09938 | -0.029 | -5.216
-12 | -0.49 | 0.09483 | -0.029 | -5.171
-11.5 | -0.463 | 0.09357 | -0.03 | -4.945
-11 | -0.435 | 0.0873 | -0.03 | -4.981
-10.5 | -0.407 | 0.08272 | -0.03 | -4.919
-10 | -0.378 | 0.08065 | -0.029 | -4.693
-9.5 | -0.351 | 0.07027 | -0.03 | -4.99
-9 | -0.323 | 0.06184 | -0.03 | -5.219
-8.5 | -0.295 | 0.05532 | -0.032 | -5.335
-8 | -0.266 | 0.0643 | -0.029 | -4.143
-7.5 | -0.378 | 0.04861 | -0.031 | -7.78
-7 | -0.444 | 0.01063 | -0.065 | -41.802
-6.5 | -0.415 | 0.00892 | -0.068 | -46.519
-6 | -0.361 | 0.00901 | -0.068 | -40.057
-5.5 | -0.302 | 0.00859 | -0.069 | -35.111
-5 | -0.238 | 0.00831 | -0.069 | -28.707
-4.5 | -0.173 | 0.00803 | -0.07 | -21.528
-4 | -0.106 | 0.00776 | -0.07 | -13.615
-3.5 | -0.037 | 0.00756 | -0.071 | -4.924
-3 | 0.032 | 0.00742 | -0.072 | 4.304
-2.5 | 0.102 | 0.00728 | -0.072 | 13.962
-2 | 0.172 | 0.00577 | -0.073 | 29.759
-1.5 | 0.242 | 0.00571 | -0.073 | 42.472
-1 | 0.312 | 0.00577 | -0.074 | 54.127
-0.5 | 0.382 | 0.00581 | -0.075 | 65.751
0 | 0.452 | 0.00592 | -0.075 | 76.434
0.5 | 0.522 | 0.00602 | -0.076 | 86.783
1 | 0.592 | 0.00612 | -0.076 | 96.733
1.5 | 0.662 | 0.00633 | -0.077 | 104.539
2 | 0.732 | 0.00647 | -0.078 | 112.996
2.5 | 0.801 | 0.00672 | -0.078 | 119.212
3 | 0.866 | 0.00702 | -0.079 | 123.347
3.5 | 0.929 | 0.00723 | -0.079 | 128.609
4 | 0.993 | 0.00758 | -0.079 | 131.092
4.5 | 1.056 | 0.00796 | -0.08 | 132.693
5 | 1.117 | 0.00806 | -0.08 | 138.461
5.5 | 1.174 | 0.00869 | -0.08 | 135.186
6 | 1.226 | 0.01028 | -0.08 | 119.189
6.5 | 1.273 | 0.0121 | -0.08 | 105.178
7 | 1.306 | 0.01794 | -0.08 | 72.772
7.5 | 1.341 | 0.01931 | -0.08 | 69.422
8 | 1.362 | 0.02091 | -0.081 | 65.172
8.5 | 1.364 | 0.02276 | -0.081 | 59.946
9 | 1.308 | 0.02504 | -0.081 | 52.24
9.5 | 0.964 | 0.02976 | -0.081 | 32.402
10 | 0.726 | 0.07046 | -0.042 | 10.307
10.5 | 0.879 | 0.03155 | -0.082 | 27.859
11 | 0.778 | 0.07869 | -0.041 | 9.889
11.5 | 0.804 | 0.09064 | -0.04 | 8.868
12 | 0.831 | 0.09409 | -0.041 | 8.827
12.5 | 0.857 | 0.09895 | -0.041 | 8.658
13 | 0.885 | 0.10453 | -0.046 | 8.471
13.5 | 0.911 | 0.10816 | -0.045 | 8.421

## 64. Re 3M Mach 0.50 (2)
BIGFOIL.COM POLAR EXPORT
NACA63-514 a=0.5
NACA63-514 a=0.5 |  |  |  | Cl Max: | 1.4058 | at alpha= | 12 | deg
XFOIL ncrit=9 |  |  |  | L/D Max: | 183.731 | at alpha= | 4.5 | deg
Re: | 3000000 |  |  | Cd Min: | 0.25515 | at alpha= | -20 | deg
Mach: | 0.5 |  |  | Cl=0 at alpha= | -3.3018 | deg
|  |  |  | @ Cl=0.1, Cd= | 0.0069357
|  |  |  | @ Cl=0.4, Cd= | 0.0052799
|  |  |  | @ Cl=0.6, Cd= | 0.0052294
alpha (deg) | Cl | Cd | Cm | Cl/Cd
-20 | -0.6548 | 0.25515 | 0.0435 | -2.5663
-19.5 | -0.6332 | 0.24843 | 0.0391 | -2.5488
-19 | -0.6115 | 0.23944 | 0.0339 | -2.5539
-18.5 | -0.5888 | 0.23129 | 0.0288 | -2.5457
-18 | -0.567 | 0.2225 | 0.0237 | -2.5483
-17.5 | -0.5445 | 0.21426 | 0.0186 | -2.5413
-17 | -0.5238 | 0.20529 | 0.0134 | -2.5515
-16.5 | -0.5033 | 0.19633 | 0.0083 | -2.5635
-16 | -0.4852 | 0.18651 | 0.0029 | -2.6015
-15.5 | -0.4667 | 0.1775 | -0.0022 | -2.6293
-15 | -0.4476 | 0.16904 | -0.0072 | -2.6479
-14.5 | -0.4279 | 0.16081 | -0.0122 | -2.6609
-14 | -0.4161 | 0.15043 | -0.0178 | -2.7661
-13.5 | -0.4033 | 0.1411 | -0.0231 | -2.8583
-13 | -0.3852 | 0.13334 | -0.0278 | -2.8889
-12 | -0.3766 | 0.11259 | -0.0397 | -3.3449
-11.5 | -0.3607 | 0.10517 | -0.0442 | -3.4297
-11 | -0.3706 | 0.09335 | -0.0514 | -3.97
-10.5 | -0.3799 | 0.08272 | -0.0584 | -4.5926
-10 | -0.3882 | 0.07291 | -0.0649 | -5.3244
-9.5 | -0.4053 | 0.06217 | -0.0723 | -6.5192
-9 | -0.4459 | 0.04628 | -0.085 | -9.6348
-8.5 | -0.4849 | 0.03482 | -0.0954 | -13.9259
-8 | -0.5212 | 0.02838 | -0.0942 | -18.365
-7.5 | -0.5433 | 0.01955 | -0.0918 | -27.7903
-7 | -0.5071 | 0.01474 | -0.089 | -34.403
-6.5 | -0.4485 | 0.01213 | -0.0864 | -36.9744
-6 | -0.3831 | 0.01044 | -0.0844 | -36.6954
-5.5 | -0.3137 | 0.00938 | -0.0829 | -33.4435
-5 | -0.2425 | 0.00872 | -0.082 | -27.8096
-4.5 | -0.1709 | 0.00819 | -0.0814 | -20.8669
-4 | -0.0997 | 0.00769 | -0.0811 | -12.9649
-3 | 0.0431 | 0.00712 | -0.0812 | 6.0534
-2.5 | 0.1141 | 0.00689 | -0.0815 | 16.5602
-2 | 0.1842 | 0.00661 | -0.0819 | 27.8669
-1.5 | 0.2539 | 0.00615 | -0.0826 | 41.2846
-1 | 0.3224 | 0.00559 | -0.0833 | 57.6744
-0.5 | 0.3921 | 0.00529 | -0.0841 | 74.121
0 | 0.4626 | 0.0052 | -0.0848 | 88.9615
0.5 | 0.5332 | 0.00522 | -0.0856 | 102.1456
1.5 | 0.6747 | 0.00524 | -0.0871 | 128.7595
2 | 0.7453 | 0.00525 | -0.0878 | 141.9619
2.5 | 0.8158 | 0.00527 | -0.0883 | 154.8008
3 | 0.8862 | 0.00532 | -0.0887 | 166.5789
3.5 | 0.9563 | 0.00544 | -0.0889 | 175.7904
4 | 1.0248 | 0.0057 | -0.0887 | 179.7895
4.5 | 1.0932 | 0.00595 | -0.0883 | 183.7311
5 | 1.1546 | 0.00655 | -0.0866 | 176.2748
5.5 | 1.1957 | 0.00764 | -0.0816 | 156.5052
6 | 1.2331 | 0.00941 | -0.0771 | 131.0414
6.5 | 1.2281 | 0.01161 | -0.0664 | 105.7795
7 | 1.2333 | 0.01446 | -0.0592 | 85.2905
7.5 | 1.2426 | 0.01766 | -0.0534 | 70.3624
8 | 1.2523 | 0.02115 | -0.0483 | 59.2104
8.5 | 1.2737 | 0.02422 | -0.0443 | 52.5888
9 | 1.2991 | 0.02724 | -0.0408 | 47.6909
9.5 | 1.3218 | 0.03061 | -0.0374 | 43.182
10 | 1.3463 | 0.03415 | -0.0344 | 39.4231
10.5 | 1.3652 | 0.0383 | -0.0315 | 35.6449
11 | 1.3855 | 0.04263 | -0.0289 | 32.5006
11.5 | 1.397 | 0.04792 | -0.0267 | 29.1528
12 | 1.4058 | 0.05379 | -0.025 | 26.135
12.5 | 1.4057 | 0.06084 | -0.024 | 23.1049
13 | 1.3927 | 0.06962 | -0.0243 | 20.0043
13.5 | 1.3731 | 0.07971 | -0.026 | 17.2262
14 | 1.3496 | 0.09098 | -0.0292 | 14.834
14.5 | 1.3224 | 0.10354 | -0.0342 | 12.7719
15 | 1.2965 | 0.11679 | -0.0407 | 11.1011
15.5 | 1.271 | 0.1308 | -0.0488 | 9.7171
16 | 1.2459 | 0.1454 | -0.058 | 8.5688
16.5 | 1.2226 | 0.16049 | -0.0681 | 7.6179
17 | 1.2033 | 0.17549 | -0.0784 | 6.8568

## 65. Re 4M Mach 0.00 (1)
BIGFOIL.COM POLAR EXPORT
NACA63-514 a=0.5
NACA63-514 a=0.5 |  |  |  | Cl Max: | 1.477 | at alpha= | 12 | deg
JavaFoil+Calcfoil stall+Eppler ext transition |  |  |  | L/D Max: | 160.21 | at alpha= | 6 | deg
Re: | 4000000 |  |  | Cd Min: | 0.00534 | at alpha= | -1.5 | deg
Mach: | 0 |  |  | Cl=0 at alpha= | -3.2333 | deg
|  |  |  | @ Cl=0.1, Cd= | 0.006398
|  |  |  | @ Cl=0.4, Cd= | 0.0054367
|  |  |  | @ Cl=0.6, Cd= | 0.0056931
alpha (deg) | Cl | Cd | Cm | Cl/Cd
-16 | -0.671 | 0.11771 | -0.026 | -5.697
-15.5 | -0.68 | 0.10845 | -0.027 | -6.269
-15 | -0.687 | 0.10206 | -0.028 | -6.727
-14.5 | -0.691 | 0.09581 | -0.029 | -7.211
-14 | -0.691 | 0.09135 | -0.029 | -7.569
-13.5 | -0.692 | 0.08372 | -0.031 | -8.261
-13 | -0.687 | 0.07886 | -0.031 | -8.708
-12.5 | -0.695 | 0.06155 | -0.037 | -11.286
-12 | -0.737 | 0.02863 | -0.047 | -25.762
-11.5 | -0.742 | 0.0199 | -0.05 | -37.279
-11 | -0.756 | 0.0119 | -0.053 | -63.542
-10.5 | -0.743 | 0.0101 | -0.055 | -73.626
-10 | -0.711 | 0.00945 | -0.055 | -75.187
-9.5 | -0.674 | 0.00909 | -0.056 | -74.128
-9 | -0.633 | 0.00872 | -0.056 | -72.632
-8.5 | -0.589 | 0.00841 | -0.057 | -70.018
-8 | -0.542 | 0.00812 | -0.057 | -66.712
-7.5 | -0.491 | 0.00788 | -0.058 | -62.297
-7 | -0.438 | 0.0076 | -0.058 | -57.573
-6.5 | -0.383 | 0.00736 | -0.059 | -52.035
-6 | -0.327 | 0.00767 | -0.059 | -42.551
-5.5 | -0.269 | 0.00747 | -0.06 | -35.997
-5 | -0.211 | 0.00728 | -0.06 | -28.94
-4.5 | -0.152 | 0.00712 | -0.061 | -21.313
-4 | -0.092 | 0.00698 | -0.061 | -13.223
-3.5 | -0.032 | 0.00688 | -0.062 | -4.716
-3 | 0.028 | 0.00676 | -0.062 | 4.11
-2.5 | 0.088 | 0.00664 | -0.063 | 13.285
-2 | 0.149 | 0.00541 | -0.063 | 27.524
-1.5 | 0.21 | 0.00534 | -0.064 | 39.33
-1 | 0.27 | 0.00534 | -0.064 | 50.667
-0.5 | 0.331 | 0.00539 | -0.065 | 61.417
0 | 0.392 | 0.00543 | -0.065 | 72.15
0.5 | 0.452 | 0.00548 | -0.066 | 82.561
1 | 0.513 | 0.00556 | -0.066 | 92.272
1.5 | 0.573 | 0.00564 | -0.067 | 101.638
2 | 0.634 | 0.00576 | -0.067 | 109.93
2.5 | 0.694 | 0.00586 | -0.068 | 118.339
3 | 0.751 | 0.00602 | -0.068 | 124.762
3.5 | 0.811 | 0.00616 | -0.069 | 131.537
4 | 0.87 | 0.00637 | -0.069 | 136.608
4.5 | 0.929 | 0.00658 | -0.07 | 141.252
5 | 0.987 | 0.00691 | -0.07 | 142.894
5.5 | 1.044 | 0.0069 | -0.071 | 151.385
6 | 1.096 | 0.00684 | -0.071 | 160.21
6.5 | 1.144 | 0.00835 | -0.071 | 137.062
7 | 1.189 | 0.00962 | -0.071 | 123.595
7.5 | 1.228 | 0.01273 | -0.071 | 96.481
8 | 1.273 | 0.0136 | -0.071 | 93.6
8.5 | 1.315 | 0.01432 | -0.072 | 91.846
9 | 1.352 | 0.01504 | -0.072 | 89.896
9.5 | 1.386 | 0.01577 | -0.072 | 87.919
10 | 1.416 | 0.01674 | -0.073 | 84.563
10.5 | 1.441 | 0.01778 | -0.073 | 81.012
11 | 1.461 | 0.01896 | -0.073 | 77.056
11.5 | 1.472 | 0.02015 | -0.074 | 73.051
12 | 1.477 | 0.02153 | -0.074 | 68.597
12.5 | 1.476 | 0.02279 | -0.074 | 64.758
13 | 1.468 | 0.02449 | -0.075 | 59.972
13.5 | 1.456 | 0.02616 | -0.075 | 55.647
14 | 1.437 | 0.02808 | -0.075 | 51.167
14.5 | 1.413 | 0.03012 | -0.075 | 46.914
15 | 1.385 | 0.03231 | -0.075 | 42.855
15.5 | 1.352 | 0.03493 | -0.076 | 38.697
16 | 1.316 | 0.03738 | -0.076 | 35.197
16.5 | 1.275 | 0.04119 | -0.076 | 30.942
17 | 1.233 | 0.04447 | -0.076 | 27.728

## 66. Re 4M Mach 0.00 (2)
BIGFOIL.COM POLAR EXPORT
NACA63-514 a=0.5
NACA63-514 a=0.5 |  |  |  | Cl Max: | 1.6964 | at alpha= | 20 | deg
XFOIL ncrit=9 |  |  |  | L/D Max: | 180.099 | at alpha= | 4.5 | deg
Re: | 4000000 |  |  | Cd Min: | 0.09143 | at alpha= | -20 | deg
Mach: | 0 |  |  | Cl=0 at alpha= | -3.2906 | deg
|  |  |  | @ Cl=0.1, Cd= | 0.006034
|  |  |  | @ Cl=0.4, Cd= | 0.0046119
|  |  |  | @ Cl=0.6, Cd= | 0.0045199
alpha (deg) | Cl | Cd | Cm | Cl/Cd
-20 | -1.1363 | 0.09143 | -0.0408 | -12.4281
-19.5 | -1.2929 | 0.05784 | -0.0639 | -22.353
-19 | -1.3479 | 0.04403 | -0.0729 | -30.6132
-18.5 | -1.3654 | 0.03612 | -0.0773 | -37.8018
-18 | -1.3797 | 0.02972 | -0.0797 | -46.4233
-17.5 | -1.3857 | 0.0257 | -0.0789 | -53.9183
-17 | -1.3919 | 0.02284 | -0.075 | -60.9413
-16.5 | -1.386 | 0.0211 | -0.0697 | -65.6872
-16 | -1.3569 | 0.01958 | -0.0674 | -69.3003
-15.5 | -1.3196 | 0.01834 | -0.0658 | -71.952
-15 | -1.2776 | 0.01729 | -0.0647 | -73.8924
-14.5 | -1.2356 | 0.01606 | -0.0636 | -76.9365
-14 | -1.1898 | 0.01507 | -0.0628 | -78.9516
-13.5 | -1.1409 | 0.0143 | -0.0623 | -79.7832
-13 | -1.0914 | 0.01347 | -0.0619 | -81.0245
-12 | -0.9869 | 0.01226 | -0.0616 | -80.4976
-11.5 | -0.933 | 0.01179 | -0.0616 | -79.1349
-11 | -0.8799 | 0.01113 | -0.0615 | -79.0566
-10.5 | -0.8251 | 0.01068 | -0.0617 | -77.2566
-10 | -0.7697 | 0.0103 | -0.0618 | -74.7282
-9.5 | -0.7137 | 0.00995 | -0.0621 | -71.7286
-9 | -0.6578 | 0.00955 | -0.0623 | -68.8796
-8.5 | -0.6021 | 0.00905 | -0.0625 | -66.5304
-8 | -0.5453 | 0.00873 | -0.0628 | -62.4628
-7.5 | -0.4881 | 0.00845 | -0.0632 | -57.7633
-7 | -0.4306 | 0.00821 | -0.0636 | -52.4482
-6.5 | -0.3734 | 0.00785 | -0.064 | -47.5669
-6 | -0.3158 | 0.00752 | -0.0644 | -41.9947
-5.5 | -0.2579 | 0.0073 | -0.0649 | -35.3288
-5 | -0.1996 | 0.00709 | -0.0654 | -28.1523
-4.5 | -0.1414 | 0.00686 | -0.066 | -20.6122
-4 | -0.083 | 0.00667 | -0.0665 | -12.4438
-3.5 | -0.0245 | 0.00648 | -0.0671 | -3.7809
-3 | 0.034 | 0.00631 | -0.0677 | 5.3883
-2.5 | 0.0925 | 0.00607 | -0.0683 | 15.2389
-2 | 0.1509 | 0.00579 | -0.069 | 26.0622
-1.5 | 0.2089 | 0.00543 | -0.0697 | 38.4715
-1 | 0.267 | 0.00501 | -0.0704 | 53.2934
-0.5 | 0.3254 | 0.00474 | -0.0712 | 68.6498
0 | 0.384 | 0.00462 | -0.0719 | 83.1169
0.5 | 0.4432 | 0.00459 | -0.0726 | 96.5577
1 | 0.5019 | 0.00458 | -0.0733 | 109.5852
1.5 | 0.5608 | 0.00454 | -0.0741 | 123.5242
2 | 0.6192 | 0.00451 | -0.0748 | 137.2949
2.5 | 0.6774 | 0.00449 | -0.0754 | 150.8686
3 | 0.7354 | 0.00453 | -0.0761 | 162.34
3.5 | 0.7928 | 0.00464 | -0.0767 | 170.8621
4 | 0.8497 | 0.00481 | -0.0771 | 176.6528
4.5 | 0.9059 | 0.00503 | -0.0775 | 180.0994
5 | 0.9582 | 0.00562 | -0.0774 | 170.4982
5.5 | 1.0069 | 0.00635 | -0.0767 | 158.5669
6 | 1.0548 | 0.00717 | -0.0759 | 147.113
6.5 | 1.1012 | 0.00818 | -0.075 | 134.621
7 | 1.1472 | 0.00908 | -0.074 | 126.3436
7.5 | 1.1916 | 0.00996 | -0.0727 | 119.6386
8 | 1.234 | 0.01082 | -0.0711 | 114.0481
8.5 | 1.2753 | 0.0116 | -0.0693 | 109.9397
9 | 1.3145 | 0.01232 | -0.0672 | 106.6964
9.5 | 1.3393 | 0.01313 | -0.0625 | 102.003
10 | 1.3656 | 0.01408 | -0.0586 | 96.9886
10.5 | 1.3918 | 0.01528 | -0.0553 | 91.0864
11 | 1.4202 | 0.01656 | -0.0526 | 85.7609
11.5 | 1.445 | 0.01817 | -0.0498 | 79.5267
12 | 1.4728 | 0.0197 | -0.0476 | 74.7614
12.5 | 1.4972 | 0.02154 | -0.0453 | 69.5079
13 | 1.5186 | 0.02367 | -0.043 | 64.1572
13.5 | 1.5423 | 0.02576 | -0.0411 | 59.8719
14 | 1.5632 | 0.02813 | -0.0393 | 55.5706
14.5 | 1.5818 | 0.03077 | -0.0375 | 51.4072
15 | 1.5983 | 0.03376 | -0.036 | 47.343
15.5 | 1.6174 | 0.03666 | -0.0348 | 44.1189
16 | 1.6338 | 0.03992 | -0.0338 | 40.9269
16.5 | 1.6471 | 0.04365 | -0.033 | 37.7342
17 | 1.6578 | 0.04776 | -0.0324 | 34.7111
17.5 | 1.6706 | 0.05181 | -0.0321 | 32.2447
18 | 1.6814 | 0.0562 | -0.032 | 29.9181
18.5 | 1.6893 | 0.06109 | -0.0323 | 27.6526
19 | 1.6928 | 0.06668 | -0.0329 | 25.3869
19.5 | 1.6926 | 0.07302 | -0.0339 | 23.18
20 | 1.6964 | 0.07901 | -0.0353 | 21.4707

## 67. Re 4M Mach 0.10 (1)
BIGFOIL.COM POLAR EXPORT
NACA63-514 a=0.5
NACA63-514 a=0.5 |  |  |  | Cl Max: | 1.472 | at alpha= | 12 | deg
JavaFoil+Calcfoil stall+Eppler ext transition |  |  |  | L/D Max: | 150.212 | at alpha= | 5.5 | deg
Re: | 4000000 |  |  | Cd Min: | 0.00534 | at alpha= | -1 | deg
Mach: | 0.1 |  |  | Cl=0 at alpha= | -3.2295 | deg
|  |  |  | @ Cl=0.1, Cd= | 0.0064282
|  |  |  | @ Cl=0.4, Cd= | 0.005444
|  |  |  | @ Cl=0.6, Cd= | 0.0056872
alpha (deg) | Cl | Cd | Cm | Cl/Cd
-16 | -0.64 | 0.11875 | -0.026 | -5.391
-15.5 | -0.652 | 0.1112 | -0.027 | -5.868
-15 | -0.662 | 0.10434 | -0.028 | -6.349
-14.5 | -0.67 | 0.09758 | -0.028 | -6.862
-14 | -0.673 | 0.0932 | -0.028 | -7.224
-13.5 | -0.675 | 0.08696 | -0.029 | -7.761
-13 | -0.673 | 0.08091 | -0.03 | -8.322
-12.5 | -0.677 | 0.06741 | -0.035 | -10.05
-12 | -0.702 | 0.04236 | -0.043 | -16.565
-11.5 | -0.717 | 0.02649 | -0.048 | -27.044
-11 | -0.747 | 0.01251 | -0.053 | -59.732
-10.5 | -0.741 | 0.01023 | -0.055 | -72.444
-10 | -0.709 | 0.00955 | -0.056 | -74.301
-9.5 | -0.674 | 0.00918 | -0.056 | -73.377
-9 | -0.634 | 0.0088 | -0.056 | -72.029
-8.5 | -0.59 | 0.00851 | -0.057 | -69.38
-8 | -0.543 | 0.00819 | -0.057 | -66.321
-7.5 | -0.493 | 0.00792 | -0.058 | -62.195
-7 | -0.439 | 0.00764 | -0.058 | -57.543
-6.5 | -0.385 | 0.00738 | -0.059 | -52.109
-6 | -0.328 | 0.00769 | -0.059 | -42.645
-5.5 | -0.27 | 0.00749 | -0.06 | -36.094
-5 | -0.212 | 0.0073 | -0.06 | -29.006
-4.5 | -0.153 | 0.00714 | -0.061 | -21.369
-4 | -0.093 | 0.00699 | -0.061 | -13.269
-3.5 | -0.033 | 0.00689 | -0.062 | -4.73
-3 | 0.028 | 0.00677 | -0.062 | 4.123
-2.5 | 0.089 | 0.00665 | -0.063 | 13.332
-2 | 0.15 | 0.00542 | -0.063 | 27.596
-1.5 | 0.211 | 0.00537 | -0.064 | 39.285
-1 | 0.272 | 0.00534 | -0.064 | 50.866
-0.5 | 0.333 | 0.00539 | -0.065 | 61.718
0 | 0.394 | 0.00544 | -0.065 | 72.422
0.5 | 0.454 | 0.00548 | -0.066 | 82.994
1 | 0.515 | 0.00556 | -0.067 | 92.762
1.5 | 0.576 | 0.00564 | -0.067 | 102.156
2 | 0.637 | 0.00576 | -0.068 | 110.466
2.5 | 0.697 | 0.00591 | -0.068 | 118.067
3 | 0.755 | 0.00603 | -0.069 | 125.202
3.5 | 0.815 | 0.00617 | -0.069 | 132.063
4 | 0.875 | 0.00637 | -0.07 | 137.292
4.5 | 0.934 | 0.0066 | -0.07 | 141.561
5 | 0.992 | 0.00692 | -0.071 | 143.356
5.5 | 1.049 | 0.00698 | -0.071 | 150.212
6 | 1.1 | 0.00759 | -0.071 | 145.034
6.5 | 1.148 | 0.00844 | -0.072 | 136.084
7 | 1.193 | 0.00977 | -0.072 | 122.116
7.5 | 1.233 | 0.01288 | -0.071 | 95.722
8 | 1.277 | 0.01374 | -0.072 | 92.933
8.5 | 1.319 | 0.01449 | -0.072 | 91.075
9 | 1.356 | 0.01523 | -0.072 | 89.03
9.5 | 1.389 | 0.01601 | -0.073 | 86.748
10 | 1.418 | 0.01703 | -0.073 | 83.255
10.5 | 1.442 | 0.01805 | -0.073 | 79.883
11 | 1.46 | 0.01926 | -0.074 | 75.828
11.5 | 1.469 | 0.02059 | -0.074 | 71.342
12 | 1.472 | 0.02176 | -0.074 | 67.627
12.5 | 1.467 | 0.02321 | -0.075 | 63.212
13 | 1.456 | 0.02499 | -0.075 | 58.287
13.5 | 1.439 | 0.02672 | -0.075 | 53.873
14 | 1.416 | 0.02875 | -0.075 | 49.26
14.5 | 1.387 | 0.03086 | -0.075 | 44.959
15 | 1.353 | 0.03353 | -0.076 | 40.357
15.5 | 1.316 | 0.03602 | -0.076 | 36.523
16 | 1.272 | 0.03956 | -0.076 | 32.163
16.5 | 1.227 | 0.04293 | -0.076 | 28.581
17 | 1.18 | 0.04656 | -0.076 | 25.334

## 68. Re 4M Mach 0.10 (2)
BIGFOIL.COM POLAR EXPORT
NACA63-514 a=0.5
NACA63-514 a=0.5 |  |  |  | Cl Max: | 1.6852 | at alpha= | 20 | deg
XFOIL ncrit=9 |  |  |  | L/D Max: | 180.217 | at alpha= | 4.5 | deg
Re: | 4000000 |  |  | Cd Min: | 0.19416 | at alpha= | -20 | deg
Mach: | 0.1 |  |  | Cl=0 at alpha= | -3.2912 | deg
|  |  |  | @ Cl=0.1, Cd= | 0.0060564
|  |  |  | @ Cl=0.4, Cd= | 0.0046232
|  |  |  | @ Cl=0.6, Cd= | 0.0045379
alpha (deg) | Cl | Cd | Cm | Cl/Cd
-20 | -0.6831 | 0.19416 | 0.0216 | -3.5182
-19.5 | -0.6963 | 0.17914 | 0.0129 | -3.8869
-19 | -1.2569 | 0.05904 | -0.0651 | -21.289
-17.5 | -1.3404 | 0.03057 | -0.0824 | -43.8469
-17 | -1.3531 | 0.026 | -0.0813 | -52.0423
-16.5 | -1.3586 | 0.02309 | -0.0774 | -58.8393
-15.5 | -1.3234 | 0.01947 | -0.0696 | -67.9712
-15 | -1.2856 | 0.01809 | -0.0678 | -71.0669
-14.5 | -1.2421 | 0.01699 | -0.0666 | -73.1077
-14 | -1.1984 | 0.01573 | -0.0654 | -76.1856
-13.5 | -1.1508 | 0.01474 | -0.0645 | -78.0733
-13 | -1.1003 | 0.01397 | -0.0639 | -78.7616
-12.5 | -1.0494 | 0.01312 | -0.0634 | -79.9848
-12 | -0.9961 | 0.01249 | -0.0632 | -79.7518
-11.5 | -0.9416 | 0.01199 | -0.0631 | -78.5321
-11 | -0.8876 | 0.01134 | -0.0629 | -78.2716
-10.5 | -0.8324 | 0.01083 | -0.0628 | -76.8606
-10 | -0.7764 | 0.01043 | -0.0629 | -74.4391
-9.5 | -0.7198 | 0.01005 | -0.063 | -71.6219
-9 | -0.6626 | 0.00977 | -0.0632 | -67.8199
-8.5 | -0.6069 | 0.00914 | -0.0633 | -66.4004
-8 | -0.5496 | 0.0088 | -0.0636 | -62.4545
-7.5 | -0.4919 | 0.0085 | -0.0639 | -57.8706
-7 | -0.4339 | 0.00826 | -0.0643 | -52.5303
-6.5 | -0.3761 | 0.00791 | -0.0646 | -47.5474
-6 | -0.3181 | 0.00756 | -0.065 | -42.0767
-5.5 | -0.2598 | 0.00733 | -0.0654 | -35.4434
-5 | -0.201 | 0.00711 | -0.0659 | -28.27
-4.5 | -0.1424 | 0.00688 | -0.0664 | -20.6977
-4 | -0.0836 | 0.00668 | -0.067 | -12.515
-3.5 | -0.0246 | 0.00649 | -0.0675 | -3.7904
-3 | 0.0343 | 0.00633 | -0.0681 | 5.4186
-2.5 | 0.0932 | 0.00609 | -0.0687 | 15.3038
-2 | 0.1519 | 0.0058 | -0.0694 | 26.1897
-1.5 | 0.2103 | 0.00545 | -0.0701 | 38.5872
-1 | 0.2688 | 0.00502 | -0.0709 | 53.5458
-0.5 | 0.3275 | 0.00475 | -0.0716 | 68.9474
0 | 0.3865 | 0.00463 | -0.0723 | 83.4773
0.5 | 0.446 | 0.0046 | -0.073 | 96.9565
1 | 0.5051 | 0.00459 | -0.0738 | 110.0436
1.5 | 0.5644 | 0.00455 | -0.0745 | 124.044
2 | 0.6233 | 0.00453 | -0.0752 | 137.5938
2.5 | 0.6818 | 0.0045 | -0.0759 | 151.5111
3 | 0.7402 | 0.00454 | -0.0765 | 163.0396
3.5 | 0.798 | 0.00466 | -0.0771 | 171.2446
4 | 0.8553 | 0.00482 | -0.0776 | 177.4481
4.5 | 0.9119 | 0.00506 | -0.0779 | 180.2174
5 | 0.9645 | 0.00564 | -0.0778 | 171.0106
5.5 | 1.0134 | 0.00639 | -0.077 | 158.5915
6 | 1.0613 | 0.00722 | -0.0761 | 146.9945
6.5 | 1.1073 | 0.00828 | -0.0751 | 133.7319
7 | 1.1535 | 0.00916 | -0.074 | 125.9279
7.5 | 1.1977 | 0.01006 | -0.0726 | 119.0557
8 | 1.239 | 0.01097 | -0.0707 | 112.9444
8.5 | 1.2801 | 0.01174 | -0.0688 | 109.0375
9 | 1.3164 | 0.01248 | -0.066 | 105.4808
9.5 | 1.3379 | 0.01339 | -0.0607 | 99.9178
10 | 1.3654 | 0.01443 | -0.0572 | 94.6223
10.5 | 1.3926 | 0.0157 | -0.054 | 88.7006
11 | 1.4206 | 0.01709 | -0.0513 | 83.1246
11.5 | 1.4456 | 0.01877 | -0.0485 | 77.0165
12 | 1.4732 | 0.0204 | -0.0463 | 72.2157
12.5 | 1.4968 | 0.02239 | -0.0439 | 66.8513
13 | 1.5188 | 0.02458 | -0.0417 | 61.7901
13.5 | 1.5422 | 0.02677 | -0.0398 | 57.6093
14 | 1.5617 | 0.02934 | -0.0379 | 53.2277
14.5 | 1.5788 | 0.03224 | -0.0362 | 48.9702
15 | 1.5972 | 0.03521 | -0.0347 | 45.3621
15.5 | 1.6155 | 0.0383 | -0.0336 | 42.1802
16 | 1.6312 | 0.04178 | -0.0326 | 39.0426
16.5 | 1.6422 | 0.04587 | -0.0318 | 35.8012
17 | 1.6552 | 0.04992 | -0.0313 | 33.1571
17.5 | 1.666 | 0.05433 | -0.0311 | 30.6645
18 | 1.6748 | 0.05915 | -0.0312 | 28.3145
18.5 | 1.6803 | 0.06451 | -0.0316 | 26.0471
19 | 1.6808 | 0.07071 | -0.0324 | 23.7703
19.5 | 1.6844 | 0.0768 | -0.0337 | 21.9323
20 | 1.6852 | 0.08343 | -0.0353 | 20.199

## 69. Re 4M Mach 0.25 (1)
BIGFOIL.COM POLAR EXPORT
NACA63-514 a=0.5
NACA63-514 a=0.5 |  |  |  | Cl Max: | 1.446 | at alpha= | 11 | deg
JavaFoil+Calcfoil stall+Eppler ext transition |  |  |  | L/D Max: | 156.766 | at alpha= | 5.5 | deg
Re: | 4000000 |  |  | Cd Min: | 0.0054 | at alpha= | -1 | deg
Mach: | 0.25 |  |  | Cl=0 at alpha= | -3.2339 | deg
|  |  |  | @ Cl=0.1, Cd= | 0.0065171
|  |  |  | @ Cl=0.4, Cd= | 0.0054776
|  |  |  | @ Cl=0.6, Cd= | 0.0057516
alpha (deg) | Cl | Cd | Cm | Cl/Cd
-15 | -0.448 | 0.11959 | -0.025 | -3.749
-14.5 | -0.486 | 0.11379 | -0.025 | -4.267
-14 | -0.518 | 0.10281 | -0.026 | -5.039
-13.5 | -0.545 | 0.09646 | -0.027 | -5.654
-13 | -0.567 | 0.08867 | -0.028 | -6.395
-12.5 | -0.583 | 0.08263 | -0.029 | -7.051
-12 | -0.592 | 0.07597 | -0.03 | -7.799
-11.5 | -0.598 | 0.06849 | -0.033 | -8.728
-11 | -0.596 | 0.06225 | -0.035 | -9.581
-10.5 | -0.668 | 0.01838 | -0.052 | -36.332
-10 | -0.684 | 0.01029 | -0.056 | -66.503
-9.5 | -0.667 | 0.00969 | -0.058 | -68.82
-9 | -0.633 | 0.0092 | -0.058 | -68.891
-8.5 | -0.594 | 0.00882 | -0.059 | -67.391
-8 | -0.55 | 0.00846 | -0.059 | -65.032
-7.5 | -0.501 | 0.00812 | -0.06 | -61.662
-7 | -0.448 | 0.00781 | -0.06 | -57.329
-6.5 | -0.393 | 0.00753 | -0.061 | -52.158
-6 | -0.335 | 0.00778 | -0.061 | -43.103
-5.5 | -0.277 | 0.00759 | -0.062 | -36.473
-5 | -0.217 | 0.00737 | -0.062 | -29.461
-4.5 | -0.156 | 0.00725 | -0.063 | -21.593
-4 | -0.095 | 0.00707 | -0.063 | -13.472
-3.5 | -0.033 | 0.00691 | -0.064 | -4.84
-3 | 0.029 | 0.00682 | -0.064 | 4.203
-2.5 | 0.091 | 0.00669 | -0.065 | 13.608
-2 | 0.154 | 0.00548 | -0.065 | 28.051
-1.5 | 0.217 | 0.00541 | -0.066 | 40.102
-1 | 0.279 | 0.0054 | -0.066 | 51.721
-0.5 | 0.342 | 0.00545 | -0.067 | 62.775
0 | 0.405 | 0.00548 | -0.067 | 73.767
0.5 | 0.467 | 0.00553 | -0.068 | 84.48
1 | 0.53 | 0.00563 | -0.068 | 93.993
1.5 | 0.592 | 0.00574 | -0.069 | 103.16
2 | 0.654 | 0.00583 | -0.069 | 112.316
2.5 | 0.717 | 0.00598 | -0.07 | 119.939
3 | 0.776 | 0.00616 | -0.071 | 125.968
3.5 | 0.837 | 0.0063 | -0.071 | 132.884
4 | 0.898 | 0.00656 | -0.072 | 136.956
4.5 | 0.959 | 0.00681 | -0.072 | 140.948
5 | 1.019 | 0.0072 | -0.073 | 141.429
5.5 | 1.074 | 0.00685 | -0.073 | 156.766
6 | 1.124 | 0.00808 | -0.073 | 139.151
6.5 | 1.173 | 0.00899 | -0.073 | 130.484
7 | 1.217 | 0.01099 | -0.073 | 110.654
7.5 | 1.258 | 0.01372 | -0.073 | 91.656
8 | 1.301 | 0.01465 | -0.073 | 88.772
8.5 | 1.341 | 0.01552 | -0.074 | 86.421
9 | 1.375 | 0.0164 | -0.074 | 83.844
9.5 | 1.402 | 0.01731 | -0.074 | 80.996
10 | 1.424 | 0.01855 | -0.075 | 76.77
10.5 | 1.439 | 0.01976 | -0.075 | 72.802
11 | 1.446 | 0.0211 | -0.075 | 68.55
11.5 | 1.438 | 0.02287 | -0.076 | 62.881
12 | 1.42 | 0.02433 | -0.076 | 58.384
12.5 | 1.391 | 0.02638 | -0.076 | 52.714
13 | 1.351 | 0.02855 | -0.076 | 47.321
13.5 | 1.3 | 0.03104 | -0.076 | 41.876
14 | 1.238 | 0.03386 | -0.077 | 36.57
14.5 | 1.166 | 0.03772 | -0.076 | 30.909
15 | 1.083 | 0.04294 | -0.076 | 25.219
15.5 | 0.991 | 0.0501 | -0.075 | 19.775
16 | 0.82 | 0.1059 | -0.058 | 7.747

## 70. Re 4M Mach 0.25 (2)
BIGFOIL.COM POLAR EXPORT
NACA63-514 a=0.5
NACA63-514 a=0.5 |  |  |  | Cl Max: | 1.6294 | at alpha= | 18 | deg
XFOIL ncrit=9 |  |  |  | L/D Max: | 182.824 | at alpha= | 4.5 | deg
Re: | 4000000 |  |  | Cd Min: | 0.21014 | at alpha= | -19 | deg
Mach: | 0.25 |  |  | Cl=0 at alpha= | -3.293 | deg
|  |  |  | @ Cl=0.1, Cd= | 0.0061662
|  |  |  | @ Cl=0.4, Cd= | 0.0046613
|  |  |  | @ Cl=0.6, Cd= | 0.0046224
alpha (deg) | Cl | Cd | Cm | Cl/Cd
-19 | -0.5905 | 0.21014 | 0.0236 | -2.81
-18.5 | -0.5748 | 0.20262 | 0.0191 | -2.8368
-18 | -0.5983 | 0.1813 | 0.0096 | -3.3001
-17.5 | -0.6279 | 0.16163 | -0.0011 | -3.8848
-17 | -0.6846 | 0.13768 | -0.0157 | -4.9724
-16.5 | -1.0163 | 0.07034 | -0.0641 | -14.4484
-16 | -1.1031 | 0.04988 | -0.0798 | -22.1151
-15.5 | -1.1453 | 0.03831 | -0.0879 | -29.8956
-15 | -1.183 | 0.02958 | -0.0919 | -39.9932
-14.5 | -1.2047 | 0.02483 | -0.0893 | -48.5179
-14 | -1.2096 | 0.02191 | -0.0831 | -55.2077
-13.5 | -1.1815 | 0.01947 | -0.0798 | -60.6831
-13 | -1.1411 | 0.01751 | -0.0772 | -65.1685
-12.5 | -1.0939 | 0.01592 | -0.0751 | -68.7123
-12 | -1.0432 | 0.01454 | -0.0734 | -71.7469
-11.5 | -0.988 | 0.01354 | -0.072 | -72.969
-11 | -0.9313 | 0.01265 | -0.0709 | -73.6206
-10.5 | -0.8723 | 0.012 | -0.0701 | -72.6917
-10 | -0.8139 | 0.01127 | -0.0694 | -72.2183
-9.5 | -0.7539 | 0.01076 | -0.0688 | -70.0651
-9 | -0.6935 | 0.01034 | -0.0685 | -67.0696
-8.5 | -0.6327 | 0.00997 | -0.0682 | -63.4604
-8 | -0.5739 | 0.00925 | -0.0679 | -62.0432
-7.5 | -0.5132 | 0.00887 | -0.0678 | -57.8579
-7 | -0.4524 | 0.00854 | -0.0678 | -52.9742
-6.5 | -0.3913 | 0.00824 | -0.0679 | -47.4879
-6 | -0.331 | 0.00779 | -0.068 | -42.4904
-5.5 | -0.2701 | 0.00747 | -0.0683 | -36.158
-5 | -0.2089 | 0.00722 | -0.0686 | -28.9335
-4.5 | -0.1477 | 0.00703 | -0.069 | -21.01
-4 | -0.0866 | 0.00676 | -0.0694 | -12.8107
-3.5 | -0.0253 | 0.00659 | -0.0699 | -3.8392
-3 | 0.0358 | 0.00641 | -0.0705 | 5.585
-2.5 | 0.097 | 0.00618 | -0.071 | 15.6958
-2 | 0.1577 | 0.0059 | -0.0717 | 26.7288
-1.5 | 0.2183 | 0.00553 | -0.0724 | 39.4756
-1 | 0.2787 | 0.0051 | -0.0731 | 54.6471
-0.5 | 0.3393 | 0.00482 | -0.0739 | 70.3942
0 | 0.4005 | 0.00466 | -0.0746 | 85.9442
0.5 | 0.462 | 0.00465 | -0.0754 | 99.3548
1 | 0.5233 | 0.00462 | -0.0761 | 113.2684
1.5 | 0.5845 | 0.00463 | -0.0768 | 126.2419
2 | 0.6457 | 0.0046 | -0.0776 | 140.3696
2.5 | 0.7065 | 0.00458 | -0.0783 | 154.2576
3 | 0.767 | 0.00463 | -0.0789 | 165.6587
3.5 | 0.8268 | 0.00477 | -0.0794 | 173.3333
4 | 0.8865 | 0.00493 | -0.0798 | 179.8174
4.5 | 0.9452 | 0.00517 | -0.0801 | 182.824
5 | 0.9993 | 0.00581 | -0.0797 | 171.9966
5.5 | 1.0486 | 0.00667 | -0.0786 | 157.2114
6 | 1.096 | 0.0076 | -0.0771 | 144.2105
6.5 | 1.1411 | 0.00874 | -0.0754 | 130.5606
7 | 1.1858 | 0.00973 | -0.0735 | 121.8705
7.5 | 1.2264 | 0.01075 | -0.071 | 114.0837
8 | 1.2621 | 0.01177 | -0.0676 | 107.2302
8.5 | 1.2833 | 0.01274 | -0.0617 | 100.73
9 | 1.3104 | 0.0139 | -0.0575 | 94.2734
9.5 | 1.3397 | 0.01522 | -0.054 | 88.0223
10 | 1.367 | 0.01683 | -0.0507 | 81.224
10.5 | 1.3965 | 0.01847 | -0.0479 | 75.6091
11 | 1.4221 | 0.02046 | -0.0451 | 69.5064
11.5 | 1.4489 | 0.02249 | -0.0425 | 64.4242
12 | 1.4724 | 0.02483 | -0.0399 | 59.2992
12.5 | 1.4939 | 0.02742 | -0.0375 | 54.4821
13 | 1.516 | 0.03012 | -0.0354 | 50.332
13.5 | 1.5357 | 0.03316 | -0.0334 | 46.3118
14 | 1.5522 | 0.03666 | -0.0316 | 42.3404
14.5 | 1.572 | 0.04002 | -0.0302 | 39.2804
15 | 1.5862 | 0.04408 | -0.0289 | 35.9846
15.5 | 1.597 | 0.04863 | -0.0279 | 32.8398
16 | 1.6111 | 0.05305 | -0.0273 | 30.3695
16.5 | 1.6206 | 0.05813 | -0.027 | 27.8789
17 | 1.6238 | 0.06416 | -0.0272 | 25.3086
17.5 | 1.6266 | 0.07051 | -0.0278 | 23.0691
18 | 1.6294 | 0.07717 | -0.029 | 21.1144
18.5 | 1.6257 | 0.08491 | -0.0308 | 19.1462
19 | 1.6216 | 0.09303 | -0.0333 | 17.4309
19.5 | 1.6121 | 0.10217 | -0.0365 | 15.7786
20 | 1.597 | 0.11251 | -0.0409 | 14.1943

## 71. Re 4M Mach 0.50 (1)
BIGFOIL.COM POLAR EXPORT
NACA63-514 a=0.5
NACA63-514 a=0.5 |  |  |  | Cl Max: | 1.367 | at alpha= | 8.5 | deg
JavaFoil+Calcfoil stall+Eppler ext transition |  |  |  | L/D Max: | 135.514 | at alpha= | 4.5 | deg
Re: | 4000000 |  |  | Cd Min: | 0.0056 | at alpha= | -1.5 | deg
Mach: | 0.5 |  |  | Cl=0 at alpha= | -3.2319 | deg
|  |  |  | @ Cl=0.1, Cd= | 0.0069731
|  |  |  | @ Cl=0.4, Cd= | 0.0057006
|  |  |  | @ Cl=0.6, Cd= | 0.0059837
alpha (deg) | Cl | Cd | Cm | Cl/Cd
-20 | -0.938 | 0.16165 | -0.031 | -5.805
-19.5 | -0.911 | 0.15902 | -0.032 | -5.727
-19 | -0.883 | 0.1532 | -0.032 | -5.764
-18.5 | -0.857 | 0.15176 | -0.032 | -5.646
-18 | -0.829 | 0.14452 | -0.032 | -5.733
-17.5 | -0.799 | 0.13854 | -0.031 | -5.767
-17 | -0.771 | 0.13471 | -0.031 | -5.723
-16.5 | -0.743 | 0.13103 | -0.031 | -5.672
-16 | -0.716 | 0.12424 | -0.031 | -5.76
-15.5 | -0.688 | 0.12306 | -0.032 | -5.594
-15 | -0.659 | 0.11685 | -0.031 | -5.639
-14.5 | -0.631 | 0.11132 | -0.031 | -5.667
-14 | -0.603 | 0.1058 | -0.031 | -5.7
-13.5 | -0.575 | 0.10236 | -0.031 | -5.621
-13 | -0.548 | 0.10457 | -0.032 | -5.239
-12.5 | -0.519 | 0.09481 | -0.03 | -5.472
-12 | -0.491 | 0.08499 | -0.03 | -5.776
-11.5 | -0.463 | 0.07783 | -0.031 | -5.953
-11 | -0.436 | 0.07188 | -0.032 | -6.061
-10.5 | -0.408 | 0.06579 | -0.032 | -6.199
-10 | -0.379 | 0.07819 | -0.03 | -4.843
-9.5 | -0.351 | 0.06744 | -0.03 | -5.202
-9 | -0.323 | 0.06037 | -0.031 | -5.35
-8.5 | -0.296 | 0.05381 | -0.033 | -5.497
-8 | -0.266 | 0.06143 | -0.029 | -4.338
-7.5 | -0.379 | 0.04763 | -0.033 | -7.957
-7 | -0.455 | 0.00909 | -0.067 | -50.064
-6.5 | -0.415 | 0.00848 | -0.068 | -48.961
-6 | -0.361 | 0.00801 | -0.068 | -45.067
-5.5 | -0.302 | 0.00824 | -0.069 | -36.614
-5 | -0.238 | 0.00794 | -0.069 | -30.029
-4.5 | -0.173 | 0.00773 | -0.07 | -22.363
-4 | -0.106 | 0.00743 | -0.07 | -14.217
-3.5 | -0.037 | 0.00721 | -0.071 | -5.166
-3 | 0.032 | 0.00708 | -0.072 | 4.515
-2.5 | 0.102 | 0.00697 | -0.072 | 14.583
-2 | 0.172 | 0.00591 | -0.073 | 29.026
-1.5 | 0.242 | 0.0056 | -0.073 | 43.238
-1 | 0.312 | 0.00564 | -0.074 | 55.372
-0.5 | 0.382 | 0.00568 | -0.075 | 67.248
0 | 0.452 | 0.00576 | -0.075 | 78.517
0.5 | 0.522 | 0.00587 | -0.076 | 89.027
1 | 0.592 | 0.00597 | -0.076 | 99.172
1.5 | 0.662 | 0.00609 | -0.077 | 108.713
2 | 0.732 | 0.00631 | -0.078 | 115.867
2.5 | 0.801 | 0.00654 | -0.078 | 122.455
3 | 0.866 | 0.0068 | -0.079 | 127.273
3.5 | 0.934 | 0.00716 | -0.079 | 130.392
4 | 0.995 | 0.00736 | -0.079 | 135.202
4.5 | 1.058 | 0.0078 | -0.08 | 135.514
5 | 1.118 | 0.00833 | -0.08 | 134.208
5.5 | 1.172 | 0.00929 | -0.08 | 126.234
6 | 1.225 | 0.01057 | -0.08 | 115.903
6.5 | 1.27 | 0.01347 | -0.08 | 94.321
7 | 1.309 | 0.01706 | -0.08 | 76.725
7.5 | 1.343 | 0.01834 | -0.081 | 73.268
8 | 1.365 | 0.01987 | -0.081 | 68.712
8.5 | 1.367 | 0.02166 | -0.081 | 63.109
9 | 1.311 | 0.02387 | -0.081 | 54.914
9.5 | 0.967 | 0.02814 | -0.081 | 34.355
10 | 0.848 | 0.0304 | -0.081 | 27.906
10.5 | 0.882 | 0.03018 | -0.082 | 29.216
11 | 0.906 | 0.03423 | -0.082 | 26.459
11.5 | 0.805 | 0.08819 | -0.041 | 9.124
12 | 0.832 | 0.08389 | -0.043 | 9.916
12.5 | 0.858 | 0.09287 | -0.043 | 9.235
13 | 0.889 | 0.10044 | -0.05 | 8.853
13.5 | 0.911 | 0.10288 | -0.045 | 8.856

## 72. Re 4M Mach 0.50 (2)
BIGFOIL.COM POLAR EXPORT
NACA63-514 a=0.5
NACA63-514 a=0.5 |  |  |  | Cl Max: | 1.442 | at alpha= | 12 | deg
XFOIL ncrit=9 |  |  |  | L/D Max: | 189.069 | at alpha= | 4.5 | deg
Re: | 4000000 |  |  | Cd Min: | 0.17215 | at alpha= | 17 | deg
Mach: | 0.5 |  |  | Cl=0 at alpha= | -99 | deg
|  |  |  | @ Cl=0.1, Cd= | 0.00489
|  |  |  | @ Cl=0.4, Cd= | 0.00489
|  |  |  | @ Cl=0.6, Cd= | 0.0049
alpha (deg) | Cl | Cd | Cm | Cl/Cd
0 | 0.464 | 0.00489 | -0.085 | 94.8875
0.5 | 0.5349 | 0.0049 | -0.0858 | 109.1633
1 | 0.6058 | 0.0049 | -0.0866 | 123.6327
1.5 | 0.6767 | 0.00495 | -0.0874 | 136.7071
2.5 | 0.8184 | 0.00504 | -0.0887 | 162.381
3 | 0.889 | 0.0051 | -0.0892 | 174.3137
3.5 | 0.959 | 0.00524 | -0.0894 | 183.0153
4 | 1.0282 | 0.00548 | -0.0893 | 187.6277
4.5 | 1.0966 | 0.0058 | -0.0889 | 189.069
5 | 1.1553 | 0.00664 | -0.0871 | 173.991
5.5 | 1.1966 | 0.00806 | -0.0826 | 148.4615
6 | 1.2278 | 0.00948 | -0.0766 | 129.5148
6.5 | 1.2267 | 0.01147 | -0.0663 | 106.9486
7 | 1.2395 | 0.01396 | -0.0596 | 88.7894
7.5 | 1.2511 | 0.01698 | -0.0539 | 73.6808
8 | 1.2684 | 0.02002 | -0.0491 | 63.3566
8.5 | 1.2952 | 0.02273 | -0.0452 | 56.982
9 | 1.3214 | 0.02563 | -0.0415 | 51.5568
9.5 | 1.3493 | 0.02861 | -0.0381 | 47.1618
10 | 1.3728 | 0.0321 | -0.0348 | 42.7664
10.5 | 1.3973 | 0.03576 | -0.0317 | 39.0744
11 | 1.4164 | 0.04007 | -0.0289 | 35.3481
11.5 | 1.4333 | 0.04479 | -0.0263 | 32.0004
12 | 1.442 | 0.05048 | -0.0241 | 28.5658
12.5 | 1.4372 | 0.05778 | -0.0228 | 24.8737
13 | 1.4219 | 0.06659 | -0.0228 | 21.3531
13.5 | 1.4017 | 0.07653 | -0.0241 | 18.3157
14 | 1.3771 | 0.08771 | -0.0271 | 15.7006
14.5 | 1.3457 | 0.10054 | -0.0321 | 13.3847
15 | 1.3151 | 0.11428 | -0.0389 | 11.5077
15.5 | 1.2858 | 0.12866 | -0.0471 | 9.9938
16 | 1.2616 | 0.14305 | -0.0561 | 8.8193
16.5 | 1.2402 | 0.15768 | -0.0658 | 7.8653
17 | 1.223 | 0.17215 | -0.0757 | 7.1043

## 73. Re 5M Mach 0.00 (1)
BIGFOIL.COM POLAR EXPORT
NACA63-514 a=0.5
NACA63-514 a=0.5 |  |  |  | Cl Max: | 1.479 | at alpha= | 12 | deg
JavaFoil+Calcfoil stall+Eppler ext transition |  |  |  | L/D Max: | 143.188 | at alpha= | 5 | deg
Re: | 5000000 |  |  | Cd Min: | 0.00527 | at alpha= | -1 | deg
Mach: | 0 |  |  | Cl=0 at alpha= | -3.2333 | deg
|  |  |  | @ Cl=0.1, Cd= | 0.0063111
|  |  |  | @ Cl=0.4, Cd= | 0.0053393
|  |  |  | @ Cl=0.6, Cd= | 0.0055875
alpha (deg) | Cl | Cd | Cm | Cl/Cd
-17 | -0.649 | 0.1276 | -0.026 | -5.088
-16.5 | -0.661 | 0.1213 | -0.026 | -5.452
-16 | -0.671 | 0.11586 | -0.026 | -5.792
-15.5 | -0.681 | 0.10692 | -0.028 | -6.367
-15 | -0.688 | 0.10016 | -0.029 | -6.864
-14.5 | -0.692 | 0.09345 | -0.03 | -7.407
-14 | -0.693 | 0.08927 | -0.03 | -7.761
-13.5 | -0.694 | 0.0812 | -0.032 | -8.543
-13 | -0.689 | 0.07639 | -0.032 | -9.021
-12.5 | -0.723 | 0.04361 | -0.043 | -16.583
-12 | -0.763 | 0.01971 | -0.049 | -38.676
-11.5 | -0.759 | 0.0154 | -0.051 | -49.272
-11 | -0.763 | 0.01102 | -0.054 | -69.227
-10.5 | -0.743 | 0.00963 | -0.055 | -77.189
-10 | -0.711 | 0.00911 | -0.055 | -78.049
-9.5 | -0.674 | 0.00876 | -0.056 | -76.924
-9 | -0.633 | 0.00844 | -0.056 | -75.022
-8.5 | -0.589 | 0.00811 | -0.057 | -72.66
-8 | -0.542 | 0.00787 | -0.057 | -68.864
-7.5 | -0.491 | 0.0076 | -0.058 | -64.603
-7 | -0.438 | 0.00737 | -0.058 | -59.401
-6.5 | -0.383 | 0.0071 | -0.059 | -53.94
-6 | -0.327 | 0.00739 | -0.059 | -44.159
-5.5 | -0.269 | 0.00722 | -0.06 | -37.29
-5 | -0.211 | 0.00708 | -0.06 | -29.772
-4.5 | -0.152 | 0.00692 | -0.061 | -21.928
-4 | -0.092 | 0.00675 | -0.061 | -13.69
-3.5 | -0.032 | 0.00666 | -0.062 | -4.873
-3 | 0.028 | 0.00657 | -0.062 | 4.226
-2.5 | 0.088 | 0.0065 | -0.063 | 13.568
-2 | 0.149 | 0.00554 | -0.063 | 26.872
-1.5 | 0.21 | 0.0053 | -0.064 | 39.612
-1 | 0.27 | 0.00527 | -0.064 | 51.314
-0.5 | 0.331 | 0.0053 | -0.065 | 62.439
0 | 0.392 | 0.00533 | -0.065 | 73.505
0.5 | 0.452 | 0.0054 | -0.066 | 83.751
1 | 0.513 | 0.00547 | -0.066 | 93.737
1.5 | 0.573 | 0.00553 | -0.067 | 103.669
2 | 0.634 | 0.00566 | -0.067 | 111.931
2.5 | 0.694 | 0.00579 | -0.068 | 119.829
3 | 0.751 | 0.00595 | -0.068 | 126.293
3.5 | 0.811 | 0.00608 | -0.069 | 133.277
4 | 0.87 | 0.00626 | -0.069 | 139.089
4.5 | 0.929 | 0.00655 | -0.07 | 141.788
5 | 0.987 | 0.00689 | -0.07 | 143.188
5.5 | 1.044 | 0.00758 | -0.071 | 137.825
6 | 1.095 | 0.00781 | -0.071 | 140.254
6.5 | 1.143 | 0.00863 | -0.071 | 132.532
7 | 1.188 | 0.01028 | -0.071 | 115.515
7.5 | 1.231 | 0.01226 | -0.071 | 100.327
8 | 1.275 | 0.01306 | -0.072 | 97.643
8.5 | 1.318 | 0.01376 | -0.072 | 95.725
9 | 1.355 | 0.0145 | -0.072 | 93.434
9.5 | 1.389 | 0.01524 | -0.073 | 91.111
10 | 1.418 | 0.01601 | -0.073 | 88.604
10.5 | 1.443 | 0.01698 | -0.073 | 84.975
11 | 1.464 | 0.01811 | -0.074 | 80.81
11.5 | 1.475 | 0.01924 | -0.074 | 76.656
12 | 1.479 | 0.02056 | -0.074 | 71.955
12.5 | 1.479 | 0.02177 | -0.074 | 67.913
13 | 1.471 | 0.02339 | -0.075 | 62.912
13.5 | 1.458 | 0.02497 | -0.075 | 58.394
14 | 1.439 | 0.02681 | -0.075 | 53.694
14.5 | 1.416 | 0.02874 | -0.075 | 49.264
15 | 1.387 | 0.03084 | -0.076 | 44.991
15.5 | 1.354 | 0.03329 | -0.076 | 40.682
16 | 1.318 | 0.0357 | -0.076 | 36.934
16.5 | 1.278 | 0.03922 | -0.076 | 32.582
17 | 1.236 | 0.04221 | -0.076 | 29.291

## 74. Re 5M Mach 0.00 (2)
BIGFOIL.COM POLAR EXPORT
NACA63-514 a=0.5
NACA63-514 a=0.5 |  |  |  | Cl Max: | 1.7274 | at alpha= | 20 | deg
XFOIL ncrit=9 |  |  |  | L/D Max: | 179.473 | at alpha= | 4 | deg
Re: | 5000000 |  |  | Cd Min: | 0.07464 | at alpha= | 20 | deg
Mach: | 0 |  |  | Cl=0 at alpha= | -3.2879 | deg
|  |  |  | @ Cl=0.1, Cd= | 0.0058388
|  |  |  | @ Cl=0.4, Cd= | 0.0044448
|  |  |  | @ Cl=0.6, Cd= | 0.0044132
alpha (deg) | Cl | Cd | Cm | Cl/Cd
-20 | -1.3529 | 0.05589 | -0.0658 | -24.2065
-19.5 | -1.3964 | 0.04393 | -0.0734 | -31.7869
-18 | -1.4222 | 0.02644 | -0.0797 | -53.7897
-17.5 | -1.4224 | 0.02357 | -0.0771 | -60.3479
-17 | -1.419 | 0.02176 | -0.0722 | -65.2114
-16.5 | -1.4003 | 0.02018 | -0.0684 | -69.3905
-16 | -1.3702 | 0.01855 | -0.0662 | -73.8652
-15.5 | -1.3316 | 0.0173 | -0.0647 | -76.9711
-15 | -1.2889 | 0.01621 | -0.0637 | -79.5126
-14.5 | -1.2425 | 0.01534 | -0.0629 | -80.9974
-14 | -1.1965 | 0.01431 | -0.0622 | -83.6129
-13.5 | -1.1476 | 0.01347 | -0.0617 | -85.1967
-13 | -1.0965 | 0.01283 | -0.0614 | -85.4638
-12.5 | -1.0451 | 0.01209 | -0.0611 | -86.4433
-12 | -0.9921 | 0.01153 | -0.0611 | -86.0451
-11.5 | -0.9378 | 0.01107 | -0.0611 | -84.7154
-11 | -0.8834 | 0.01058 | -0.0612 | -83.4972
-10.5 | -0.8288 | 0.01007 | -0.0612 | -82.3039
-10 | -0.7732 | 0.00967 | -0.0614 | -79.9586
-9.5 | -0.7171 | 0.00933 | -0.0617 | -76.8596
-9 | -0.6604 | 0.00902 | -0.062 | -73.2151
-8.5 | -0.604 | 0.00866 | -0.0623 | -69.746
-8 | -0.5474 | 0.00825 | -0.0626 | -66.3515
-7.5 | -0.4901 | 0.00798 | -0.063 | -61.416
-7 | -0.4324 | 0.00774 | -0.0634 | -55.8656
-6.5 | -0.3745 | 0.00752 | -0.0639 | -49.8005
-6 | -0.3168 | 0.00723 | -0.0643 | -43.8174
-5.5 | -0.2588 | 0.00695 | -0.0648 | -37.2374
-5 | -0.2005 | 0.00677 | -0.0653 | -29.616
-4.5 | -0.142 | 0.0066 | -0.0659 | -21.5152
-4 | -0.0835 | 0.00639 | -0.0665 | -13.0673
-3.5 | -0.0249 | 0.00625 | -0.0671 | -3.984
-3 | 0.0338 | 0.00606 | -0.0677 | 5.5776
-2.5 | 0.0924 | 0.00587 | -0.0683 | 15.7411
-2 | 0.1509 | 0.00563 | -0.069 | 26.8028
-1.5 | 0.2094 | 0.00533 | -0.0697 | 39.2871
-0.5 | 0.3259 | 0.00463 | -0.0712 | 70.3888
0 | 0.3846 | 0.00445 | -0.0719 | 86.427
0.5 | 0.4435 | 0.00443 | -0.0727 | 100.1129
1 | 0.5026 | 0.00439 | -0.0734 | 114.4875
1.5 | 0.5614 | 0.0044 | -0.0741 | 127.5909
2 | 0.62 | 0.00442 | -0.0749 | 140.2715
3 | 0.7361 | 0.00446 | -0.0762 | 165.0448
3.5 | 0.7933 | 0.00461 | -0.0768 | 172.0824
4 | 0.8507 | 0.00474 | -0.0774 | 179.4726
4.5 | 0.906 | 0.00509 | -0.0777 | 177.9961
5 | 0.9576 | 0.00582 | -0.0775 | 164.5361
5.5 | 1.0073 | 0.00658 | -0.0771 | 153.0851
6 | 1.0536 | 0.00737 | -0.0759 | 142.9579
6.5 | 1.1012 | 0.00814 | -0.0751 | 135.2826
7 | 1.1488 | 0.00892 | -0.0743 | 128.7892
7.5 | 1.1948 | 0.00971 | -0.0733 | 123.0484
8 | 1.2391 | 0.01048 | -0.0719 | 118.2347
8.5 | 1.2826 | 0.01118 | -0.0705 | 114.7227
9 | 1.3245 | 0.01183 | -0.0687 | 111.9611
9.5 | 1.3604 | 0.01248 | -0.0659 | 109.0064
10 | 1.3811 | 0.01339 | -0.0607 | 103.1441
10.5 | 1.4089 | 0.01438 | -0.0573 | 97.9764
11 | 1.435 | 0.01566 | -0.0541 | 91.6347
11.5 | 1.4636 | 0.01696 | -0.0516 | 86.2972
12 | 1.4896 | 0.01851 | -0.049 | 80.4754
12.5 | 1.5134 | 0.02031 | -0.0465 | 74.515
13 | 1.5395 | 0.02207 | -0.0445 | 69.7553
13.5 | 1.5625 | 0.02412 | -0.0424 | 64.7803
14 | 1.5819 | 0.02653 | -0.0403 | 59.6268
14.5 | 1.6025 | 0.02893 | -0.0385 | 55.3923
15 | 1.6223 | 0.03153 | -0.037 | 51.4526
15.5 | 1.6397 | 0.03447 | -0.0356 | 47.5689
16 | 1.6543 | 0.0378 | -0.0343 | 43.7646
16.5 | 1.6687 | 0.0413 | -0.0333 | 40.4044
17 | 1.6844 | 0.04478 | -0.0327 | 37.615
17.5 | 1.6969 | 0.04874 | -0.0322 | 34.8153
18 | 1.7066 | 0.05313 | -0.0319 | 32.1212
18.5 | 1.7125 | 0.05812 | -0.032 | 29.4649
19 | 1.7184 | 0.06334 | -0.0324 | 27.1298
19.5 | 1.7242 | 0.06872 | -0.0332 | 25.0902
20 | 1.7274 | 0.07464 | -0.0343 | 23.1431

## 75. Re 5M Mach 0.10 (1)
BIGFOIL.COM POLAR EXPORT
NACA63-514 a=0.5
NACA63-514 a=0.5 |  |  |  | Cl Max: | 1.474 | at alpha= | 12 | deg
JavaFoil+Calcfoil stall+Eppler ext transition |  |  |  | L/D Max: | 143.253 | at alpha= | 5 | deg
Re: | 5000000 |  |  | Cd Min: | 0.00528 | at alpha= | -1 | deg
Mach: | 0.1 |  |  | Cl=0 at alpha= | -3.2295 | deg
|  |  |  | @ Cl=0.1, Cd= | 0.0063369
|  |  |  | @ Cl=0.4, Cd= | 0.005346
|  |  |  | @ Cl=0.6, Cd= | 0.0055851
alpha (deg) | Cl | Cd | Cm | Cl/Cd
-16 | -0.641 | 0.11634 | -0.026 | -5.509
-15.5 | -0.653 | 0.10878 | -0.027 | -6.005
-15 | -0.663 | 0.10201 | -0.028 | -6.501
-14.5 | -0.671 | 0.09605 | -0.029 | -6.982
-14 | -0.674 | 0.09133 | -0.029 | -7.381
-13.5 | -0.676 | 0.08496 | -0.03 | -7.96
-13 | -0.675 | 0.07894 | -0.031 | -8.552
-12.5 | -0.69 | 0.0582 | -0.039 | -11.855
-12 | -0.726 | 0.03005 | -0.047 | -24.157
-11.5 | -0.743 | 0.01787 | -0.05 | -41.547
-11 | -0.755 | 0.01053 | -0.054 | -71.685
-10.5 | -0.741 | 0.00978 | -0.055 | -75.731
-10 | -0.709 | 0.0092 | -0.056 | -77.116
-9.5 | -0.674 | 0.00885 | -0.056 | -76.147
-9 | -0.634 | 0.00848 | -0.056 | -74.743
-8.5 | -0.59 | 0.0082 | -0.057 | -71.971
-8 | -0.543 | 0.00789 | -0.057 | -68.803
-7.5 | -0.493 | 0.00764 | -0.058 | -64.508
-7 | -0.439 | 0.0074 | -0.058 | -59.365
-6.5 | -0.385 | 0.00712 | -0.059 | -54.022
-6 | -0.328 | 0.00741 | -0.059 | -44.247
-5.5 | -0.27 | 0.00723 | -0.06 | -37.38
-5 | -0.212 | 0.00709 | -0.06 | -29.854
-4.5 | -0.153 | 0.00693 | -0.061 | -21.997
-4 | -0.093 | 0.00679 | -0.061 | -13.662
-3.5 | -0.033 | 0.00667 | -0.062 | -4.891
-3 | 0.028 | 0.00659 | -0.062 | 4.239
-2.5 | 0.089 | 0.00651 | -0.063 | 13.624
-2 | 0.15 | 0.00555 | -0.063 | 26.945
-1.5 | 0.211 | 0.00531 | -0.064 | 39.724
-1 | 0.272 | 0.00528 | -0.064 | 51.534
-0.5 | 0.333 | 0.00531 | -0.065 | 62.663
0 | 0.394 | 0.00534 | -0.065 | 73.786
0.5 | 0.454 | 0.0054 | -0.066 | 84.111
1 | 0.515 | 0.00547 | -0.067 | 94.142
1.5 | 0.576 | 0.00553 | -0.067 | 104.165
2 | 0.637 | 0.00567 | -0.068 | 112.399
2.5 | 0.697 | 0.00581 | -0.068 | 120.015
3 | 0.755 | 0.00595 | -0.069 | 126.87
3.5 | 0.815 | 0.00614 | -0.069 | 132.788
4 | 0.875 | 0.00631 | -0.07 | 138.546
4.5 | 0.934 | 0.00656 | -0.07 | 142.301
5 | 0.992 | 0.00692 | -0.071 | 143.253
5.5 | 1.049 | 0.0077 | -0.071 | 136.203
6 | 1.099 | 0.00788 | -0.071 | 139.584
6.5 | 1.148 | 0.00874 | -0.072 | 131.358
7 | 1.192 | 0.01041 | -0.072 | 114.569
7.5 | 1.235 | 0.01239 | -0.072 | 99.697
8 | 1.279 | 0.0132 | -0.072 | 96.928
8.5 | 1.322 | 0.01392 | -0.072 | 94.937
9 | 1.359 | 0.01468 | -0.073 | 92.558
9.5 | 1.392 | 0.01548 | -0.073 | 89.912
10 | 1.42 | 0.01628 | -0.073 | 87.238
10.5 | 1.444 | 0.01724 | -0.074 | 83.771
11 | 1.463 | 0.01839 | -0.074 | 79.543
11.5 | 1.472 | 0.01967 | -0.074 | 74.807
12 | 1.474 | 0.0208 | -0.074 | 70.897
12.5 | 1.47 | 0.02218 | -0.075 | 66.288
13 | 1.459 | 0.02386 | -0.075 | 61.145
13.5 | 1.442 | 0.02551 | -0.075 | 56.536
14 | 1.419 | 0.02744 | -0.075 | 51.703
14.5 | 1.39 | 0.02947 | -0.076 | 47.178
15 | 1.356 | 0.03199 | -0.076 | 42.388
15.5 | 1.318 | 0.0343 | -0.076 | 38.434
16 | 1.275 | 0.03765 | -0.076 | 33.878
16.5 | 1.23 | 0.04082 | -0.076 | 30.138
17 | 1.183 | 0.04419 | -0.076 | 26.774

## 76. Re 5M Mach 0.10 (2)
BIGFOIL.COM POLAR EXPORT
NACA63-514 a=0.5
NACA63-514 a=0.5 |  |  |  | Cl Max: | 1.7146 | at alpha= | 19.5 | deg
XFOIL ncrit=9 |  |  |  | L/D Max: | 180.274 | at alpha= | 4 | deg
Re: | 5000000 |  |  | Cd Min: | 0.18611 | at alpha= | -20 | deg
Mach: | 0.1 |  |  | Cl=0 at alpha= | -3.2885 | deg
|  |  |  | @ Cl=0.1, Cd= | 0.0058607
|  |  |  | @ Cl=0.4, Cd= | 0.0044478
|  |  |  | @ Cl=0.6, Cd= | 0.0044278
alpha (deg) | Cl | Cd | Cm | Cl/Cd
-20 | -0.7094 | 0.18611 | 0.0177 | -3.8117
-19.5 | -1.3023 | 0.05935 | -0.0656 | -21.9427
-19 | -1.352 | 0.04613 | -0.0744 | -29.3085
-18 | -1.3878 | 0.0308 | -0.0828 | -45.0584
-17.5 | -1.3952 | 0.02645 | -0.0822 | -52.7486
-17 | -1.3946 | 0.02357 | -0.0795 | -59.1684
-16 | -1.3682 | 0.02013 | -0.0708 | -67.9682
-15.5 | -1.3351 | 0.01855 | -0.0686 | -71.973
-15 | -1.2971 | 0.01706 | -0.0668 | -76.0317
-14.5 | -1.2528 | 0.01594 | -0.0656 | -78.5947
-14 | -1.2051 | 0.01502 | -0.0648 | -80.233
-13.5 | -1.1573 | 0.01396 | -0.0639 | -82.9011
-13 | -1.1068 | 0.01315 | -0.0633 | -84.1673
-12.5 | -1.0544 | 0.01247 | -0.0629 | -84.5549
-12 | -1.0014 | 0.01175 | -0.0626 | -85.2255
-11.5 | -0.9467 | 0.01124 | -0.0625 | -84.226
-11 | -0.8911 | 0.0108 | -0.0625 | -82.5093
-10.5 | -0.8362 | 0.01022 | -0.0624 | -81.82
-10 | -0.78 | 0.00978 | -0.0625 | -79.7546
-9.5 | -0.7233 | 0.00943 | -0.0627 | -76.702
-9 | -0.666 | 0.0091 | -0.0629 | -73.1868
-8.5 | -0.6087 | 0.00879 | -0.0631 | -69.2491
-8 | -0.5518 | 0.00832 | -0.0633 | -66.3221
-7.5 | -0.4939 | 0.00803 | -0.0636 | -61.5068
-7 | -0.4357 | 0.00778 | -0.064 | -56.0026
-6.5 | -0.3774 | 0.00755 | -0.0645 | -49.9868
-6 | -0.3191 | 0.00727 | -0.0649 | -43.8927
-5.5 | -0.2607 | 0.00698 | -0.0653 | -37.3496
-5 | -0.202 | 0.00679 | -0.0658 | -29.7496
-4.5 | -0.143 | 0.00662 | -0.0664 | -21.6012
-4 | -0.0841 | 0.0064 | -0.0669 | -13.1406
-3.5 | -0.025 | 0.00626 | -0.0675 | -3.9936
-3 | 0.0341 | 0.00607 | -0.0681 | 5.6178
-2.5 | 0.0931 | 0.00589 | -0.0687 | 15.8065
-2 | 0.152 | 0.00564 | -0.0694 | 26.9504
-1.5 | 0.2109 | 0.00534 | -0.0701 | 39.4944
-1 | 0.2694 | 0.00498 | -0.0708 | 54.0964
-0.5 | 0.328 | 0.00464 | -0.0716 | 70.6897
0 | 0.3871 | 0.00445 | -0.0724 | 86.9888
0.5 | 0.4464 | 0.00444 | -0.0731 | 100.5405
1 | 0.5059 | 0.0044 | -0.0738 | 114.9773
1.5 | 0.565 | 0.00441 | -0.0746 | 128.1179
2 | 0.624 | 0.00444 | -0.0753 | 140.5405
2.5 | 0.6827 | 0.00443 | -0.076 | 154.1084
3 | 0.7409 | 0.00447 | -0.0766 | 165.7494
3.5 | 0.7985 | 0.00463 | -0.0772 | 172.4622
4 | 0.8563 | 0.00475 | -0.0778 | 180.2737
4.5 | 0.912 | 0.00511 | -0.0781 | 178.4736
5 | 0.9638 | 0.00585 | -0.0779 | 164.7521
5.5 | 1.0137 | 0.00662 | -0.0774 | 153.1269
6 | 1.0599 | 0.00745 | -0.0761 | 142.2685
6.5 | 1.1074 | 0.00823 | -0.0752 | 134.5565
7 | 1.155 | 0.00902 | -0.0743 | 128.0488
7.5 | 1.2009 | 0.00981 | -0.0731 | 122.4159
8 | 1.2447 | 0.01061 | -0.0716 | 117.3139
8.5 | 1.2878 | 0.01132 | -0.0699 | 113.7633
9 | 1.3286 | 0.012 | -0.0679 | 110.7167
9.5 | 1.3579 | 0.01268 | -0.0637 | 107.0899
10 | 1.3809 | 0.01368 | -0.0591 | 100.943
10.5 | 1.409 | 0.01478 | -0.0559 | 95.3315
11 | 1.4356 | 0.01615 | -0.0528 | 88.8916
11.5 | 1.4645 | 0.01752 | -0.0502 | 83.5902
12 | 1.4899 | 0.0192 | -0.0476 | 77.599
12.5 | 1.5142 | 0.02106 | -0.0452 | 71.8993
13 | 1.5396 | 0.02295 | -0.0431 | 67.085
13.5 | 1.562 | 0.02514 | -0.041 | 62.1321
14 | 1.5798 | 0.02776 | -0.0388 | 56.9092
14.5 | 1.6017 | 0.03018 | -0.0371 | 53.0716
15 | 1.6211 | 0.03295 | -0.0356 | 49.1988
15.5 | 1.6375 | 0.03611 | -0.0342 | 45.3475
16 | 1.6508 | 0.0397 | -0.033 | 41.5819
16.5 | 1.6668 | 0.04321 | -0.0321 | 38.5744
17 | 1.6803 | 0.04706 | -0.0315 | 35.7055
17.5 | 1.6906 | 0.05142 | -0.031 | 32.8783
18 | 1.6982 | 0.05622 | -0.0309 | 30.2063
18.5 | 1.7051 | 0.06132 | -0.0311 | 27.8066
19 | 1.712 | 0.0666 | -0.0317 | 25.7057
19.5 | 1.7146 | 0.07264 | -0.0327 | 23.6041
20 | 1.7143 | 0.07924 | -0.0342 | 21.6343

## 77. Re 5M Mach 0.25 (1)
BIGFOIL.COM POLAR EXPORT
NACA63-514 a=0.5
NACA63-514 a=0.5 |  |  |  | Cl Max: | 1.449 | at alpha= | 11 | deg
JavaFoil+Calcfoil stall+Eppler ext transition |  |  |  | L/D Max: | 141.175 | at alpha= | 4.5 | deg
Re: | 5000000 |  |  | Cd Min: | 0.00533 | at alpha= | -1 | deg
Mach: | 0.25 |  |  | Cl=0 at alpha= | -3.2339 | deg
|  |  |  | @ Cl=0.1, Cd= | 0.0064386
|  |  |  | @ Cl=0.4, Cd= | 0.0053876
|  |  |  | @ Cl=0.6, Cd= | 0.0056481
alpha (deg) | Cl | Cd | Cm | Cl/Cd
-15 | -0.448 | 0.11714 | -0.025 | -3.828
-14.5 | -0.486 | 0.11098 | -0.026 | -4.376
-14 | -0.519 | 0.1019 | -0.027 | -5.089
-13.5 | -0.546 | 0.09381 | -0.028 | -5.819
-13 | -0.567 | 0.08716 | -0.028 | -6.509
-12.5 | -0.583 | 0.08099 | -0.03 | -7.203
-12 | -0.593 | 0.07457 | -0.031 | -7.959
-11.5 | -0.6 | 0.06596 | -0.034 | -9.102
-11 | -0.602 | 0.05782 | -0.037 | -10.414
-10.5 | -0.685 | 0.01393 | -0.054 | -49.2
-10 | -0.695 | 0.00991 | -0.057 | -70.062
-9.5 | -0.667 | 0.0093 | -0.058 | -71.765
-9 | -0.633 | 0.00886 | -0.058 | -71.492
-8.5 | -0.594 | 0.0085 | -0.059 | -69.934
-8 | -0.55 | 0.00819 | -0.059 | -67.158
-7.5 | -0.501 | 0.00782 | -0.06 | -64.003
-7 | -0.448 | 0.00757 | -0.06 | -59.156
-6.5 | -0.393 | 0.00727 | -0.061 | -54.072
-6 | -0.335 | 0.00755 | -0.061 | -44.463
-5.5 | -0.277 | 0.00736 | -0.062 | -37.589
-5 | -0.217 | 0.00716 | -0.062 | -30.316
-4.5 | -0.156 | 0.00701 | -0.063 | -22.337
-4 | -0.095 | 0.00686 | -0.063 | -13.875
-3.5 | -0.033 | 0.00673 | -0.064 | -4.973
-3 | 0.029 | 0.00664 | -0.064 | 4.318
-2.5 | 0.091 | 0.00658 | -0.065 | 13.839
-2 | 0.154 | 0.00559 | -0.065 | 27.508
-1.5 | 0.217 | 0.00535 | -0.066 | 40.489
-1 | 0.279 | 0.00533 | -0.066 | 52.377
-0.5 | 0.342 | 0.00536 | -0.067 | 63.821
0 | 0.405 | 0.00539 | -0.067 | 75.095
0.5 | 0.467 | 0.00548 | -0.068 | 85.22
1 | 0.53 | 0.00554 | -0.068 | 95.585
1.5 | 0.592 | 0.00563 | -0.069 | 105.105
2 | 0.654 | 0.00577 | -0.069 | 113.47
2.5 | 0.717 | 0.00592 | -0.07 | 121.104
3 | 0.776 | 0.00606 | -0.071 | 127.933
3.5 | 0.837 | 0.00626 | -0.071 | 133.73
4 | 0.898 | 0.00646 | -0.072 | 139.118
4.5 | 0.959 | 0.0068 | -0.072 | 141.175
5 | 1.019 | 0.00722 | -0.073 | 141.041
5.5 | 1.072 | 0.0079 | -0.073 | 135.645
6 | 1.123 | 0.00829 | -0.073 | 135.446
6.5 | 1.172 | 0.00942 | -0.073 | 124.418
7 | 1.217 | 0.01126 | -0.073 | 108.044
7.5 | 1.26 | 0.01319 | -0.073 | 95.54
8 | 1.303 | 0.01408 | -0.074 | 92.573
8.5 | 1.344 | 0.01491 | -0.074 | 90.092
9 | 1.377 | 0.0158 | -0.074 | 87.169
9.5 | 1.405 | 0.01674 | -0.075 | 83.923
10 | 1.426 | 0.01774 | -0.075 | 80.387
10.5 | 1.441 | 0.01888 | -0.075 | 76.327
11 | 1.449 | 0.02017 | -0.076 | 71.843
11.5 | 1.44 | 0.02185 | -0.076 | 65.931
12 | 1.423 | 0.02325 | -0.076 | 61.187
12.5 | 1.393 | 0.02521 | -0.076 | 55.265
13 | 1.353 | 0.02727 | -0.077 | 49.633
13.5 | 1.302 | 0.02965 | -0.077 | 43.932
14 | 1.241 | 0.03228 | -0.077 | 38.444
14.5 | 1.169 | 0.03588 | -0.077 | 32.574
15 | 1.087 | 0.04049 | -0.076 | 26.839
15.5 | 0.996 | 0.04653 | -0.076 | 21.411
16 | 0.87 | 0.07091 | -0.071 | 12.27

## 78. Re 5M Mach 0.25 (2)
BIGFOIL.COM POLAR EXPORT
NACA63-514 a=0.5
NACA63-514 a=0.5 |  |  |  | Cl Max: | 1.6615 | at alpha= | 18 | deg
XFOIL ncrit=9 |  |  |  | L/D Max: | 182.613 | at alpha= | 4 | deg
Re: | 5000000 |  |  | Cd Min: | 0.20939 | at alpha= | -19.5 | deg
Mach: | 0.25 |  |  | Cl=0 at alpha= | -3.2899 | deg
|  |  |  | @ Cl=0.1, Cd= | 0.0059559
|  |  |  | @ Cl=0.4, Cd= | 0.004503
|  |  |  | @ Cl=0.6, Cd= | 0.0044772
alpha (deg) | Cl | Cd | Cm | Cl/Cd
-19.5 | -0.6269 | 0.20939 | 0.026 | -2.9939
-19 | -0.6118 | 0.2019 | 0.0213 | -3.0302
-18.5 | -0.6353 | 0.18213 | 0.0115 | -3.4882
-18 | -0.6468 | 0.16768 | 0.003 | -3.8573
-17.5 | -0.6733 | 0.15039 | -0.0076 | -4.477
-17 | -0.9067 | 0.09605 | -0.0457 | -9.4399
-16.5 | -1.1219 | 0.05468 | -0.0772 | -20.5176
-16 | -1.1784 | 0.04097 | -0.0873 | -28.7625
-15.5 | -1.2049 | 0.03245 | -0.0921 | -37.131
-15 | -1.2302 | 0.02635 | -0.0923 | -46.6869
-14.5 | -1.246 | 0.02313 | -0.0864 | -53.8694
-14 | -1.2278 | 0.02066 | -0.0821 | -59.4288
-13.5 | -1.1963 | 0.01822 | -0.0788 | -65.6586
-13 | -1.1537 | 0.01631 | -0.0764 | -70.7357
-12.5 | -1.1035 | 0.01491 | -0.0744 | -74.0107
-12 | -1.0505 | 0.01366 | -0.0728 | -76.9034
-11.5 | -0.995 | 0.01267 | -0.0715 | -78.532
-11 | -0.9374 | 0.01182 | -0.0704 | -79.3063
-10.5 | -0.878 | 0.01119 | -0.0696 | -78.4629
-10 | -0.8177 | 0.01069 | -0.069 | -76.492
-9.5 | -0.7584 | 0.01004 | -0.0684 | -75.5378
-9 | -0.6977 | 0.00962 | -0.0681 | -72.526
-8.5 | -0.6366 | 0.00926 | -0.0678 | -68.7473
-8 | -0.5759 | 0.00885 | -0.0677 | -65.0734
-7.5 | -0.5157 | 0.00835 | -0.0675 | -61.7605
-7 | -0.4545 | 0.00803 | -0.0676 | -56.6002
-6 | -0.332 | 0.00749 | -0.0679 | -44.3258
-5.5 | -0.2711 | 0.00714 | -0.0682 | -37.9692
-5 | -0.2099 | 0.00689 | -0.0685 | -30.4644
-4.5 | -0.1485 | 0.00669 | -0.0689 | -22.1973
-4 | -0.0872 | 0.0065 | -0.0693 | -13.4154
-3.5 | -0.0258 | 0.00631 | -0.0699 | -4.0887
-3 | 0.0356 | 0.00613 | -0.0704 | 5.8075
-2.5 | 0.0968 | 0.00597 | -0.071 | 16.2144
-2 | 0.1579 | 0.0057 | -0.0717 | 27.7018
-1.5 | 0.2188 | 0.00542 | -0.0724 | 40.369
-1 | 0.2793 | 0.00505 | -0.0731 | 55.3069
-0.5 | 0.34 | 0.00468 | -0.0739 | 72.6496
0 | 0.401 | 0.0045 | -0.0747 | 89.1111
0.5 | 0.4626 | 0.00446 | -0.0754 | 103.722
1 | 0.524 | 0.00446 | -0.0762 | 117.4888
1.5 | 0.5854 | 0.00447 | -0.0769 | 130.962
2 | 0.6465 | 0.0045 | -0.0777 | 143.6667
2.5 | 0.7073 | 0.0045 | -0.0784 | 157.1778
3 | 0.7678 | 0.00455 | -0.079 | 168.7473
3.5 | 0.8276 | 0.00471 | -0.0795 | 175.7113
4 | 0.8875 | 0.00486 | -0.08 | 182.6132
4.5 | 0.9453 | 0.00521 | -0.0802 | 181.4395
5 | 0.9982 | 0.00602 | -0.0798 | 165.814
5.5 | 1.0488 | 0.00687 | -0.0789 | 152.6638
6 | 1.0948 | 0.00778 | -0.0772 | 140.7198
6.5 | 1.142 | 0.00864 | -0.0756 | 132.1759
7 | 1.1887 | 0.00951 | -0.074 | 124.9947
7.5 | 1.231 | 0.01047 | -0.0717 | 117.574
8 | 1.2717 | 0.01132 | -0.069 | 112.341
8.5 | 1.3019 | 0.01211 | -0.0644 | 107.5062
9 | 1.3257 | 0.01317 | -0.0593 | 100.6606
9.5 | 1.3553 | 0.01436 | -0.0556 | 94.3802
10 | 1.3846 | 0.01577 | -0.0523 | 87.7996
10.5 | 1.4118 | 0.01745 | -0.0491 | 80.9054
11 | 1.4412 | 0.01913 | -0.0464 | 75.3372
11.5 | 1.4672 | 0.02113 | -0.0436 | 69.4368
12 | 1.4912 | 0.02337 | -0.041 | 63.8083
12.5 | 1.5162 | 0.02566 | -0.0386 | 59.0881
13 | 1.5362 | 0.02842 | -0.0362 | 54.0535
13.5 | 1.5566 | 0.03131 | -0.034 | 49.7157
14 | 1.5773 | 0.03435 | -0.0322 | 45.9185
14.5 | 1.5941 | 0.03789 | -0.0305 | 42.0718
15 | 1.6083 | 0.04183 | -0.0291 | 38.4485
15.5 | 1.6244 | 0.04575 | -0.028 | 35.506
16 | 1.6372 | 0.05017 | -0.0271 | 32.633
16.5 | 1.644 | 0.05541 | -0.0266 | 29.6697
17 | 1.6526 | 0.06074 | -0.0266 | 27.2078
17.5 | 1.6583 | 0.06659 | -0.0269 | 24.9031
18 | 1.6615 | 0.07301 | -0.0277 | 22.7572
18.5 | 1.6595 | 0.08035 | -0.0292 | 20.6534
19 | 1.6493 | 0.0891 | -0.0316 | 18.5107
19.5 | 1.6415 | 0.09783 | -0.0345 | 16.7791
20 | 1.6314 | 0.10725 | -0.0382 | 15.2112

## 79. Re 5M Mach 0.50 (1)
BIGFOIL.COM POLAR EXPORT
NACA63-514 a=0.5
NACA63-514 a=0.5 |  |  |  | Cl Max: | 1.369 | at alpha= | 8.5 | deg
JavaFoil+Calcfoil stall+Eppler ext transition |  |  |  | L/D Max: | 136.912 | at alpha= | 4.5 | deg
Re: | 5000000 |  |  | Cd Min: | 0.00556 | at alpha= | -1 | deg
Mach: | 0.5 |  |  | Cl=0 at alpha= | -3.2319 | deg
|  |  |  | @ Cl=0.1, Cd= | 0.0068129
|  |  |  | @ Cl=0.4, Cd= | 0.0055957
|  |  |  | @ Cl=0.6, Cd= | 0.0058706
alpha (deg) | Cl | Cd | Cm | Cl/Cd
-20 | -0.939 | 0.16124 | -0.032 | -5.823
-19.5 | -0.911 | 0.15518 | -0.032 | -5.871
-19 | -0.883 | 0.14938 | -0.032 | -5.915
-18.5 | -0.857 | 0.15117 | -0.032 | -5.67
-18 | -0.829 | 0.14064 | -0.033 | -5.897
-17.5 | -0.799 | 0.13898 | -0.031 | -5.751
-17 | -0.771 | 0.13207 | -0.031 | -5.839
-16.5 | -0.743 | 0.12752 | -0.031 | -5.829
-16 | -0.716 | 0.12169 | -0.032 | -5.882
-15.5 | -0.689 | 0.11813 | -0.032 | -5.83
-15 | -0.659 | 0.11586 | -0.031 | -5.692
-14.5 | -0.631 | 0.10843 | -0.031 | -5.821
-14 | -0.603 | 0.10294 | -0.031 | -5.862
-13.5 | -0.576 | 0.09954 | -0.031 | -5.783
-13 | -0.548 | 0.09273 | -0.032 | -5.911
-12.5 | -0.519 | 0.09313 | -0.031 | -5.575
-12 | -0.491 | 0.0842 | -0.031 | -5.835
-11.5 | -0.464 | 0.07663 | -0.032 | -6.053
-11 | -0.436 | 0.06924 | -0.033 | -6.3
-10.5 | -0.409 | 0.06402 | -0.035 | -6.393
-10 | -0.379 | 0.07575 | -0.03 | -5.001
-9.5 | -0.351 | 0.06609 | -0.031 | -5.311
-9 | -0.323 | 0.0593 | -0.031 | -5.45
-8.5 | -0.297 | 0.05254 | -0.035 | -5.643
-8 | -0.267 | 0.05892 | -0.029 | -4.524
-7.5 | -0.381 | 0.04576 | -0.037 | -8.323
-7 | -0.455 | 0.00872 | -0.067 | -52.217
-6.5 | -0.415 | 0.00817 | -0.068 | -50.796
-6 | -0.361 | 0.00772 | -0.068 | -46.778
-5.5 | -0.302 | 0.00795 | -0.069 | -37.93
-5 | -0.238 | 0.00766 | -0.069 | -31.118
-4.5 | -0.173 | 0.00745 | -0.07 | -23.222
-4 | -0.106 | 0.00719 | -0.07 | -14.694
-3.5 | -0.037 | 0.007 | -0.071 | -5.321
-3 | 0.032 | 0.00691 | -0.072 | 4.626
-2.5 | 0.102 | 0.00681 | -0.072 | 14.915
-2 | 0.172 | 0.00594 | -0.073 | 28.869
-1.5 | 0.242 | 0.00561 | -0.073 | 43.201
-1 | 0.312 | 0.00556 | -0.074 | 56.192
-0.5 | 0.382 | 0.00557 | -0.075 | 68.612
0 | 0.452 | 0.00567 | -0.075 | 79.836
0.5 | 0.522 | 0.00574 | -0.076 | 90.915
1 | 0.592 | 0.00585 | -0.076 | 101.132
1.5 | 0.662 | 0.00603 | -0.077 | 109.81
2 | 0.732 | 0.0062 | -0.078 | 118.053
2.5 | 0.801 | 0.00642 | -0.078 | 124.816
3 | 0.866 | 0.00669 | -0.079 | 129.375
3.5 | 0.934 | 0.00702 | -0.079 | 133.16
4 | 0.996 | 0.0073 | -0.079 | 136.364
4.5 | 1.058 | 0.00773 | -0.08 | 136.912
5 | 1.117 | 0.00863 | -0.08 | 129.436
5.5 | 1.172 | 0.00984 | -0.08 | 119.152
6 | 1.225 | 0.01099 | -0.08 | 111.495
6.5 | 1.271 | 0.01364 | -0.08 | 93.138
7 | 1.311 | 0.01638 | -0.08 | 79.999
7.5 | 1.346 | 0.01762 | -0.081 | 76.383
8 | 1.367 | 0.01908 | -0.081 | 71.658
8.5 | 1.369 | 0.02081 | -0.081 | 65.811
9 | 1.313 | 0.02294 | -0.082 | 57.241
9.5 | 0.969 | 0.0271 | -0.082 | 35.745
10 | 0.851 | 0.02911 | -0.082 | 29.234
10.5 | 0.883 | 0.02891 | -0.082 | 30.555
11 | 0.909 | 0.03257 | -0.082 | 27.911
11.5 | 0.806 | 0.08478 | -0.044 | 9.508
12 | 0.963 | 0.03648 | -0.082 | 26.406
12.5 | 0.86 | 0.09149 | -0.046 | 9.395
13 | 0.899 | 0.09411 | -0.057 | 9.555
13.5 | 0.912 | 0.10221 | -0.046 | 8.918

## 80. Re 5M Mach 0.50 (2)
BIGFOIL.COM POLAR EXPORT
NACA63-514 a=0.5
NACA63-514 a=0.5 |  |  |  | Cl Max: | 1.4678 | at alpha= | 12 | deg
XFOIL ncrit=9 |  |  |  | L/D Max: | 191.825 | at alpha= | 4 | deg
Re: | 5000000 |  |  | Cd Min: | 0.25327 | at alpha= | -20 | deg
Mach: | 0.5 |  |  | Cl=0 at alpha= | -3.2942 | deg
|  |  |  | @ Cl=0.1, Cd= | 0.0062667
|  |  |  | @ Cl=0.4, Cd= | 0.0049042
|  |  |  | @ Cl=0.6, Cd= | 0.004699
alpha (deg) | Cl | Cd | Cm | Cl/Cd
-20 | -0.6611 | 0.25327 | 0.0444 | -2.6103
-19.5 | -0.6376 | 0.24586 | 0.0391 | -2.5933
-19 | -0.615 | 0.23746 | 0.0338 | -2.5899
-18.5 | -0.5923 | 0.22924 | 0.0286 | -2.5838
-18 | -0.5706 | 0.22047 | 0.0233 | -2.5881
-17.5 | -0.5497 | 0.21151 | 0.0181 | -2.5989
-16.5 | -0.5119 | 0.19256 | 0.0073 | -2.6584
-16 | -0.4914 | 0.18408 | 0.0021 | -2.6695
-15.5 | -0.4714 | 0.17566 | -0.0029 | -2.6836
-15 | -0.4602 | 0.16467 | -0.0089 | -2.7947
-14.5 | -0.4444 | 0.15553 | -0.0144 | -2.8573
-14 | -0.4294 | 0.14656 | -0.0197 | -2.9299
-13.5 | -0.4244 | 0.13551 | -0.0261 | -3.1319
-13 | -0.4134 | 0.12639 | -0.0316 | -3.2708
-12.5 | -0.4057 | 0.11689 | -0.0373 | -3.4708
-12 | -0.4183 | 0.10418 | -0.0453 | -4.0152
-11 | -0.415 | 0.08571 | -0.0574 | -4.8419
-10.5 | -0.4401 | 0.07344 | -0.066 | -5.9926
-10 | -0.4657 | 0.06174 | -0.0745 | -7.5429
-9.5 | -0.4891 | 0.04856 | -0.0845 | -10.0721
-9 | -0.5178 | 0.03706 | -0.095 | -13.9719
-8.5 | -0.558 | 0.03001 | -0.0969 | -18.5938
-8 | -0.5922 | 0.02203 | -0.0942 | -26.8815
-7.5 | -0.5829 | 0.01503 | -0.091 | -38.7824
-7 | -0.5335 | 0.01122 | -0.0877 | -47.549
-6.5 | -0.4645 | 0.00978 | -0.0854 | -47.4949
-6 | -0.3925 | 0.00885 | -0.0836 | -44.3503
-5.5 | -0.3197 | 0.00816 | -0.0824 | -39.1789
-5 | -0.247 | 0.00761 | -0.0815 | -32.4573
-4.5 | -0.1743 | 0.00717 | -0.081 | -24.3096
-4 | -0.1017 | 0.00688 | -0.0808 | -14.782
-3 | 0.0424 | 0.00642 | -0.0811 | 6.6044
-2.5 | 0.1138 | 0.00623 | -0.0815 | 18.2665
-2 | 0.1848 | 0.00605 | -0.082 | 30.5455
-1.5 | 0.2553 | 0.00574 | -0.0826 | 44.4774
-1 | 0.3251 | 0.00535 | -0.0834 | 60.7664
-0.5 | 0.3947 | 0.00492 | -0.0842 | 80.2236
0 | 0.465 | 0.00471 | -0.0851 | 98.7261
0.5 | 0.5359 | 0.00469 | -0.0859 | 114.2644
1 | 0.607 | 0.0047 | -0.0868 | 129.1489
1.5 | 0.6781 | 0.00474 | -0.0876 | 143.0591
2 | 0.749 | 0.00482 | -0.0883 | 155.3942
2.5 | 0.8199 | 0.0049 | -0.0889 | 167.3265
3 | 0.8906 | 0.00498 | -0.0894 | 178.8353
3.5 | 0.9606 | 0.00514 | -0.0896 | 186.8872
4 | 1.0301 | 0.00537 | -0.0897 | 191.825
4.5 | 1.0972 | 0.00578 | -0.0892 | 189.827
5 | 1.1517 | 0.00688 | -0.0869 | 167.3983
5.5 | 1.1956 | 0.00821 | -0.0828 | 145.6273
6 | 1.2214 | 0.00953 | -0.0756 | 128.1637
6.5 | 1.2303 | 0.01122 | -0.0666 | 109.6524
7 | 1.2436 | 0.01362 | -0.0599 | 91.3069
7.5 | 1.2579 | 0.01646 | -0.0542 | 76.4216
8 | 1.2829 | 0.01906 | -0.0498 | 67.3085
8.5 | 1.3119 | 0.02161 | -0.0459 | 60.708
9 | 1.3422 | 0.02422 | -0.0422 | 55.417
9.5 | 1.3684 | 0.02725 | -0.0386 | 50.2165
10 | 1.3963 | 0.03037 | -0.0352 | 45.9763
10.5 | 1.4179 | 0.03417 | -0.0319 | 41.4955
11 | 1.443 | 0.03795 | -0.0289 | 38.0237
11.5 | 1.4587 | 0.04265 | -0.026 | 34.2016
12 | 1.4678 | 0.04824 | -0.0236 | 30.427
12.5 | 1.4625 | 0.05543 | -0.0219 | 26.3846
13 | 1.4457 | 0.06419 | -0.0216 | 22.5222
13.5 | 1.4212 | 0.07438 | -0.0228 | 19.1073
14 | 1.3916 | 0.08592 | -0.0259 | 16.1965
14.5 | 1.3587 | 0.09887 | -0.0309 | 13.7423
15 | 1.329 | 0.11239 | -0.0375 | 11.8249
15.5 | 1.3004 | 0.12658 | -0.0455 | 10.2733
16 | 1.2768 | 0.14081 | -0.0543 | 9.0675
16.5 | 1.2556 | 0.15528 | -0.0638 | 8.086
17 | 1.2361 | 0.16999 | -0.0739 | 7.2716

## 81. Re 6M Mach 0.00 (1)
BIGFOIL.COM POLAR EXPORT
NACA63-514 a=0.5
NACA63-514 a=0.5 |  |  |  | Cl Max: | 1.482 | at alpha= | 12 | deg
JavaFoil+Calcfoil stall+Eppler ext transition |  |  |  | L/D Max: | 141.473 | at alpha= | 4.5 | deg
Re: | 6000000 |  |  | Cd Min: | 0.00524 | at alpha= | -1 | deg
Mach: | 0 |  |  | Cl=0 at alpha= | -3.2333 | deg
|  |  |  | @ Cl=0.1, Cd= | 0.0062367
|  |  |  | @ Cl=0.4, Cd= | 0.0052867
|  |  |  | @ Cl=0.6, Cd= | 0.005541
alpha (deg) | Cl | Cd | Cm | Cl/Cd
-17 | -0.65 | 0.12604 | -0.026 | -5.155
-16.5 | -0.662 | 0.11901 | -0.027 | -5.562
-16 | -0.672 | 0.11437 | -0.027 | -5.872
-15.5 | -0.682 | 0.10537 | -0.028 | -6.468
-15 | -0.689 | 0.09831 | -0.029 | -7.004
-14.5 | -0.693 | 0.09195 | -0.03 | -7.541
-14 | -0.694 | 0.08754 | -0.03 | -7.928
-13.5 | -0.696 | 0.07886 | -0.033 | -8.826
-13 | -0.693 | 0.07259 | -0.034 | -9.55
-12.5 | -0.742 | 0.03372 | -0.045 | -22.004
-12 | -0.774 | 0.01637 | -0.05 | -47.314
-11.5 | -0.768 | 0.01347 | -0.052 | -56.975
-11 | -0.772 | 0.00991 | -0.054 | -77.935
-10.5 | -0.743 | 0.00933 | -0.055 | -79.713
-10 | -0.711 | 0.00882 | -0.055 | -80.56
-9.5 | -0.674 | 0.00853 | -0.056 | -79.022
-9 | -0.633 | 0.00818 | -0.056 | -77.404
-8.5 | -0.589 | 0.00791 | -0.057 | -74.464
-8 | -0.542 | 0.00762 | -0.057 | -71.061
-7.5 | -0.491 | 0.0074 | -0.058 | -66.342
-7 | -0.438 | 0.00714 | -0.058 | -61.299
-6.5 | -0.383 | 0.00693 | -0.059 | -55.307
-6 | -0.327 | 0.00722 | -0.059 | -45.234
-5.5 | -0.269 | 0.00704 | -0.06 | -38.223
-5 | -0.211 | 0.00691 | -0.06 | -30.511
-4.5 | -0.152 | 0.00675 | -0.061 | -22.478
-4 | -0.092 | 0.00658 | -0.061 | -14.039
-3.5 | -0.032 | 0.00654 | -0.062 | -4.958
-3 | 0.028 | 0.00646 | -0.062 | 4.302
-2.5 | 0.088 | 0.0064 | -0.063 | 13.787
-2 | 0.149 | 0.00557 | -0.063 | 26.721
-1.5 | 0.21 | 0.00532 | -0.064 | 39.447
-1 | 0.27 | 0.00524 | -0.064 | 51.662
-0.5 | 0.331 | 0.00524 | -0.065 | 63.156
0 | 0.392 | 0.00528 | -0.065 | 74.2
0.5 | 0.452 | 0.00533 | -0.066 | 84.87
1 | 0.513 | 0.00539 | -0.066 | 95.102
1.5 | 0.573 | 0.00551 | -0.067 | 104.074
2 | 0.634 | 0.00558 | -0.067 | 113.529
2.5 | 0.694 | 0.00574 | -0.068 | 120.907
3 | 0.751 | 0.00589 | -0.068 | 127.567
3.5 | 0.811 | 0.00605 | -0.069 | 134.108
4 | 0.87 | 0.00627 | -0.069 | 138.826
4.5 | 0.929 | 0.00657 | -0.07 | 141.473
5 | 0.987 | 0.00707 | -0.07 | 139.68
5.5 | 1.044 | 0.00783 | -0.071 | 133.4
6 | 1.095 | 0.0083 | -0.071 | 131.872
6.5 | 1.142 | 0.00907 | -0.071 | 125.997
7 | 1.188 | 0.01034 | -0.071 | 114.893
7.5 | 1.232 | 0.0119 | -0.071 | 103.513
8 | 1.277 | 0.01264 | -0.072 | 101.023
8.5 | 1.32 | 0.01331 | -0.072 | 99.114
9 | 1.357 | 0.01403 | -0.072 | 96.715
9.5 | 1.391 | 0.01478 | -0.073 | 94.086
10 | 1.42 | 0.01561 | -0.073 | 90.978
10.5 | 1.446 | 0.01638 | -0.073 | 88.275
11 | 1.466 | 0.01744 | -0.074 | 84.055
11.5 | 1.477 | 0.01852 | -0.074 | 79.732
12 | 1.482 | 0.01979 | -0.074 | 74.855
12.5 | 1.481 | 0.02096 | -0.075 | 70.654
13 | 1.473 | 0.02251 | -0.075 | 65.457
13.5 | 1.461 | 0.02405 | -0.075 | 60.717
14 | 1.442 | 0.02577 | -0.075 | 55.948
14.5 | 1.418 | 0.02766 | -0.076 | 51.26
15 | 1.39 | 0.02967 | -0.076 | 46.831
15.5 | 1.357 | 0.03199 | -0.076 | 42.402
16 | 1.321 | 0.03435 | -0.076 | 38.455
16.5 | 1.28 | 0.03765 | -0.076 | 34.005
17 | 1.239 | 0.04051 | -0.076 | 30.582

## 82. Re 6M Mach 0.00 (2)
BIGFOIL.COM POLAR EXPORT
NACA63-514 a=0.5
NACA63-514 a=0.5 |  |  |  | Cl Max: | 1.7476 | at alpha= | 20 | deg
XFOIL ncrit=9 |  |  |  | L/D Max: | 180.318 | at alpha= | 4 | deg
Re: | 6000000 |  |  | Cd Min: | 0.07181 | at alpha= | 20 | deg
Mach: | 0 |  |  | Cl=0 at alpha= | -3.2857 | deg
|  |  |  | @ Cl=0.1, Cd= | 0.0056785
|  |  |  | @ Cl=0.4, Cd= | 0.0043421
|  |  |  | @ Cl=0.6, Cd= | 0.0043229
alpha (deg) | Cl | Cd | Cm | Cl/Cd
-20 | -1.4138 | 0.04772 | -0.0714 | -29.627
-19.5 | -1.4448 | 0.03805 | -0.077 | -37.9711
-19 | -1.4526 | 0.03195 | -0.0797 | -45.4648
-18.5 | -1.4586 | 0.02724 | -0.0804 | -53.5463
-18 | -1.4592 | 0.02411 | -0.0784 | -60.5226
-17.5 | -1.458 | 0.02189 | -0.0743 | -66.6058
-17 | -1.4465 | 0.02047 | -0.0693 | -70.6644
-16.5 | -1.4144 | 0.01919 | -0.0672 | -73.7051
-16 | -1.3778 | 0.01795 | -0.0655 | -76.7577
-15.5 | -1.3381 | 0.01672 | -0.0641 | -80.0299
-15 | -1.2958 | 0.01554 | -0.063 | -83.3848
-14.5 | -1.2492 | 0.01464 | -0.0623 | -85.3279
-14 | -1.2005 | 0.01384 | -0.0618 | -86.7413
-13.5 | -1.1519 | 0.01295 | -0.0612 | -88.9498
-13 | -1.1008 | 0.01226 | -0.061 | -89.7879
-12.5 | -1.0483 | 0.01167 | -0.0608 | -89.8286
-12 | -0.9955 | 0.01103 | -0.0607 | -90.2539
-11.5 | -0.9412 | 0.01056 | -0.0608 | -89.1288
-11 | -0.886 | 0.01017 | -0.0609 | -87.119
-10.5 | -0.8311 | 0.00967 | -0.061 | -85.9462
-10 | -0.7756 | 0.00926 | -0.0612 | -83.7581
-9.5 | -0.7193 | 0.0089 | -0.0614 | -80.8202
-9 | -0.6626 | 0.00861 | -0.0617 | -76.957
-8.5 | -0.6054 | 0.00834 | -0.0621 | -72.5899
-8 | -0.5487 | 0.00797 | -0.0624 | -68.8457
-7.5 | -0.4914 | 0.00766 | -0.0628 | -64.1514
-7 | -0.4336 | 0.00742 | -0.0633 | -58.4367
-6.5 | -0.3757 | 0.00721 | -0.0637 | -52.1082
-6 | -0.3175 | 0.007 | -0.0642 | -45.3571
-5.5 | -0.2595 | 0.00674 | -0.0647 | -38.5015
-5 | -0.2011 | 0.00652 | -0.0653 | -30.8436
-4 | -0.084 | 0.0062 | -0.0664 | -13.5484
-3.5 | -0.0252 | 0.00604 | -0.067 | -4.1722
-3 | 0.0336 | 0.00588 | -0.0677 | 5.7143
-2.5 | 0.0923 | 0.00571 | -0.0683 | 16.1646
-2 | 0.151 | 0.00547 | -0.069 | 27.6051
-1.5 | 0.2096 | 0.00525 | -0.0697 | 39.9238
-1 | 0.268 | 0.00492 | -0.0704 | 54.4715
-0.5 | 0.3264 | 0.00458 | -0.0712 | 71.2664
0 | 0.3849 | 0.00436 | -0.072 | 88.2798
0.5 | 0.444 | 0.00429 | -0.0727 | 103.4965
1 | 0.5029 | 0.0043 | -0.0734 | 116.9535
1.5 | 0.5617 | 0.0043 | -0.0742 | 130.6279
2.5 | 0.6787 | 0.00437 | -0.0756 | 155.3089
3 | 0.7365 | 0.00445 | -0.0763 | 165.5056
3.5 | 0.7937 | 0.0046 | -0.0769 | 172.5435
4 | 0.8511 | 0.00472 | -0.0775 | 180.3178
4.5 | 0.9053 | 0.00521 | -0.0777 | 173.762
5 | 0.9561 | 0.00603 | -0.0775 | 158.5572
5.5 | 1.007 | 0.00672 | -0.0772 | 149.8512
6 | 1.0549 | 0.00752 | -0.0764 | 140.2793
6.5 | 1.0998 | 0.00812 | -0.0748 | 135.4433
7 | 1.1504 | 0.00878 | -0.0746 | 131.0251
7.5 | 1.1972 | 0.00952 | -0.0737 | 125.7563
8 | 1.2431 | 0.01021 | -0.0726 | 121.7532
8.5 | 1.2889 | 0.01081 | -0.0714 | 119.2322
9 | 1.3322 | 0.01144 | -0.0699 | 116.451
9.5 | 1.372 | 0.0121 | -0.0678 | 113.3884
10 | 1.3978 | 0.01278 | -0.0632 | 109.374
10.5 | 1.4213 | 0.01379 | -0.0589 | 103.0674
11 | 1.4496 | 0.01486 | -0.0558 | 97.5505
11.5 | 1.4773 | 0.01612 | -0.053 | 91.6439
12 | 1.5019 | 0.01768 | -0.0501 | 84.9491
12.5 | 1.5298 | 0.01917 | -0.0479 | 79.8018
13 | 1.554 | 0.02099 | -0.0455 | 74.0353
13.5 | 1.5763 | 0.02302 | -0.0433 | 68.4752
14 | 1.5985 | 0.02517 | -0.0413 | 63.5081
14.5 | 1.6204 | 0.02741 | -0.0395 | 59.1171
15 | 1.6389 | 0.03003 | -0.0377 | 54.5754
15.5 | 1.6555 | 0.03295 | -0.0361 | 50.2428
16 | 1.6727 | 0.03596 | -0.0348 | 46.5156
16.5 | 1.6896 | 0.03912 | -0.0338 | 43.1902
17 | 1.7031 | 0.04275 | -0.0329 | 39.8386
17.5 | 1.7136 | 0.04681 | -0.0323 | 36.6076
18 | 1.7224 | 0.05124 | -0.0319 | 33.6144
18.5 | 1.7326 | 0.05565 | -0.0318 | 31.1339
19 | 1.7414 | 0.0604 | -0.0321 | 28.8311
19.5 | 1.7465 | 0.06575 | -0.0327 | 26.5627
20 | 1.7476 | 0.07181 | -0.0337 | 24.3364

## 83. Re 6M Mach 0.10 (1)
BIGFOIL.COM POLAR EXPORT
NACA63-514 a=0.5
NACA63-514 a=0.5 |  |  |  | Cl Max: | 1.477 | at alpha= | 12 | deg
JavaFoil+Calcfoil stall+Eppler ext transition |  |  |  | L/D Max: | 141.959 | at alpha= | 4.5 | deg
Re: | 6000000 |  |  | Cd Min: | 0.00524 | at alpha= | -1 | deg
Mach: | 0.1 |  |  | Cl=0 at alpha= | -3.2295 | deg
|  |  |  | @ Cl=0.1, Cd= | 0.0062603
|  |  |  | @ Cl=0.4, Cd= | 0.005315
|  |  |  | @ Cl=0.6, Cd= | 0.0055533
alpha (deg) | Cl | Cd | Cm | Cl/Cd
-16 | -0.642 | 0.11487 | -0.027 | -5.585
-15.5 | -0.654 | 0.10716 | -0.028 | -6.101
-15 | -0.664 | 0.10071 | -0.029 | -6.592
-14.5 | -0.672 | 0.09424 | -0.029 | -7.126
-14 | -0.675 | 0.09001 | -0.03 | -7.501
-13.5 | -0.677 | 0.08349 | -0.031 | -8.113
-13 | -0.676 | 0.07727 | -0.032 | -8.754
-12.5 | -0.714 | 0.04304 | -0.043 | -16.594
-12 | -0.746 | 0.0222 | -0.049 | -33.605
-11.5 | -0.754 | 0.0149 | -0.051 | -50.618
-11 | -0.76 | 0.01069 | -0.054 | -71.121
-10.5 | -0.741 | 0.00943 | -0.055 | -78.592
-10 | -0.709 | 0.00891 | -0.056 | -79.6
-9.5 | -0.674 | 0.00857 | -0.056 | -78.603
-9 | -0.634 | 0.00822 | -0.056 | -77.143
-8.5 | -0.59 | 0.00795 | -0.057 | -74.257
-8 | -0.543 | 0.00769 | -0.057 | -70.644
-7.5 | -0.493 | 0.00744 | -0.058 | -66.241
-7 | -0.439 | 0.00721 | -0.058 | -60.945
-6.5 | -0.385 | 0.00694 | -0.059 | -55.391
-6 | -0.328 | 0.00724 | -0.059 | -45.322
-5.5 | -0.27 | 0.00705 | -0.06 | -38.315
-5 | -0.212 | 0.00692 | -0.06 | -30.595
-4.5 | -0.153 | 0.00677 | -0.061 | -22.549
-4 | -0.093 | 0.00659 | -0.061 | -14.089
-3.5 | -0.033 | 0.00655 | -0.062 | -4.976
-3 | 0.028 | 0.00647 | -0.062 | 4.315
-2.5 | 0.089 | 0.00641 | -0.063 | 13.844
-2 | 0.15 | 0.00558 | -0.063 | 26.797
-1.5 | 0.211 | 0.00533 | -0.064 | 39.573
-1 | 0.272 | 0.00524 | -0.064 | 51.879
-0.5 | 0.333 | 0.00527 | -0.065 | 63.163
0 | 0.394 | 0.00531 | -0.065 | 74.187
0.5 | 0.454 | 0.00536 | -0.066 | 84.774
1 | 0.515 | 0.00543 | -0.067 | 94.972
1.5 | 0.576 | 0.00551 | -0.067 | 104.5
2 | 0.637 | 0.00562 | -0.068 | 113.266
2.5 | 0.697 | 0.00574 | -0.068 | 121.487
3 | 0.755 | 0.00589 | -0.069 | 128.193
3.5 | 0.815 | 0.00605 | -0.069 | 134.632
4 | 0.875 | 0.00628 | -0.07 | 139.382
4.5 | 0.934 | 0.00658 | -0.07 | 141.959
5 | 0.992 | 0.00717 | -0.071 | 138.377
5.5 | 1.049 | 0.00767 | -0.071 | 136.855
6 | 1.099 | 0.00837 | -0.071 | 131.296
6.5 | 1.147 | 0.00918 | -0.071 | 124.862
7 | 1.193 | 0.01045 | -0.072 | 114.189
7.5 | 1.237 | 0.01202 | -0.072 | 102.91
8 | 1.281 | 0.01278 | -0.072 | 100.301
8.5 | 1.324 | 0.01348 | -0.072 | 98.244
9 | 1.361 | 0.0142 | -0.073 | 95.814
9.5 | 1.394 | 0.01501 | -0.073 | 92.85
10 | 1.422 | 0.01588 | -0.073 | 89.589
10.5 | 1.446 | 0.01662 | -0.074 | 87.014
11 | 1.465 | 0.01772 | -0.074 | 82.707
11.5 | 1.474 | 0.01894 | -0.074 | 77.822
12 | 1.477 | 0.02002 | -0.075 | 73.744
12.5 | 1.472 | 0.02135 | -0.075 | 68.962
13 | 1.461 | 0.02297 | -0.075 | 63.621
13.5 | 1.444 | 0.02456 | -0.075 | 58.803
14 | 1.421 | 0.02638 | -0.076 | 53.872
14.5 | 1.393 | 0.02839 | -0.076 | 49.056
15 | 1.358 | 0.03076 | -0.076 | 44.156
15.5 | 1.321 | 0.03298 | -0.076 | 40.042
16 | 1.278 | 0.03613 | -0.076 | 35.368
16.5 | 1.233 | 0.03911 | -0.076 | 31.517
17 | 1.186 | 0.04234 | -0.076 | 28.008

## 84. Re 6M Mach 0.10 (2)
BIGFOIL.COM POLAR EXPORT
NACA63-514 a=0.5
NACA63-514 a=0.5 |  |  |  | Cl Max: | 1.7351 | at alpha= | 19.5 | deg
XFOIL ncrit=9 |  |  |  | L/D Max: | 181.121 | at alpha= | 4 | deg
Re: | 6000000 |  |  | Cd Min: | 0.07665 | at alpha= | 20 | deg
Mach: | 0.1 |  |  | Cl=0 at alpha= | -3.286 | deg
|  |  |  | @ Cl=0.1, Cd= | 0.0056933
|  |  |  | @ Cl=0.4, Cd= | 0.0043531
|  |  |  | @ Cl=0.6, Cd= | 0.0043334
alpha (deg) | Cl | Cd | Cm | Cl/Cd
-20 | -1.2905 | 0.06812 | -0.0599 | -18.9445
-18.5 | -1.4139 | 0.03267 | -0.0832 | -43.2782
-18 | -1.4264 | 0.02777 | -0.083 | -51.3648
-17.5 | -1.4286 | 0.02432 | -0.0812 | -58.7418
-17 | -1.4309 | 0.02194 | -0.0765 | -65.2188
-16.5 | -1.4167 | 0.0204 | -0.0718 | -69.4461
-16 | -1.3834 | 0.01903 | -0.0695 | -72.6957
-15.5 | -1.3438 | 0.01785 | -0.0678 | -75.2829
-15 | -1.3035 | 0.01649 | -0.0663 | -79.0479
-14.5 | -1.2594 | 0.01528 | -0.065 | -82.4215
-14 | -1.2114 | 0.01433 | -0.0642 | -84.5359
-13.5 | -1.1613 | 0.01351 | -0.0636 | -85.9585
-13 | -1.1111 | 0.0126 | -0.0629 | -88.1825
-12.5 | -1.0583 | 0.01194 | -0.0626 | -88.6348
-12 | -1.0048 | 0.01129 | -0.0623 | -88.9991
-11.5 | -0.9502 | 0.01072 | -0.0622 | -88.6381
-11 | -0.8944 | 0.0103 | -0.0622 | -86.835
-10.5 | -0.8384 | 0.00985 | -0.0622 | -85.1168
-10 | -0.7825 | 0.00937 | -0.0622 | -83.5112
-9.5 | -0.7256 | 0.00899 | -0.0624 | -80.7119
-9 | -0.6683 | 0.00868 | -0.0626 | -76.9931
-8.5 | -0.6105 | 0.0084 | -0.0629 | -72.6786
-8 | -0.553 | 0.00805 | -0.0632 | -68.6957
-7.5 | -0.4953 | 0.0077 | -0.0635 | -64.3247
-7 | -0.437 | 0.00746 | -0.0639 | -58.5791
-6.5 | -0.3785 | 0.00723 | -0.0643 | -52.3513
-6 | -0.3199 | 0.00702 | -0.0648 | -45.5698
-5.5 | -0.2614 | 0.00677 | -0.0652 | -38.6115
-5 | -0.2025 | 0.00654 | -0.0657 | -30.9633
-4.5 | -0.1435 | 0.00638 | -0.0663 | -22.4922
-4 | -0.0845 | 0.00621 | -0.0669 | -13.6071
-3.5 | -0.0253 | 0.00605 | -0.0675 | -4.1818
-3 | 0.0338 | 0.00589 | -0.0681 | 5.7385
-2.5 | 0.093 | 0.00572 | -0.0687 | 16.2587
-1.5 | 0.211 | 0.00527 | -0.0701 | 40.038
-1 | 0.2698 | 0.00493 | -0.0708 | 54.7262
-0.5 | 0.3286 | 0.00459 | -0.0716 | 71.5904
0 | 0.3874 | 0.00437 | -0.0724 | 88.6499
0.5 | 0.4469 | 0.00429 | -0.0731 | 104.1725
1 | 0.5062 | 0.0043 | -0.0739 | 117.7209
1.5 | 0.5654 | 0.00431 | -0.0746 | 131.1833
2 | 0.6245 | 0.00435 | -0.0753 | 143.5632
2.5 | 0.6832 | 0.00439 | -0.076 | 155.6264
3 | 0.7413 | 0.00446 | -0.0767 | 166.2108
3.5 | 0.7989 | 0.00461 | -0.0773 | 173.2972
4 | 0.8567 | 0.00473 | -0.0779 | 181.1205
4.5 | 0.9113 | 0.00523 | -0.0781 | 174.2447
5 | 0.9623 | 0.00606 | -0.0778 | 158.7954
5.5 | 1.0133 | 0.00676 | -0.0775 | 149.8964
6 | 1.0612 | 0.00758 | -0.0766 | 140
6.5 | 1.1063 | 0.00818 | -0.075 | 135.2445
7 | 1.1566 | 0.00888 | -0.0746 | 130.2477
7.5 | 1.2036 | 0.00962 | -0.0735 | 125.1143
8 | 1.2494 | 0.01031 | -0.0723 | 121.1833
8.5 | 1.2948 | 0.01093 | -0.071 | 118.4629
9 | 1.3375 | 0.01157 | -0.0692 | 115.6007
9.5 | 1.3726 | 0.01226 | -0.0662 | 111.9576
10 | 1.3964 | 0.01305 | -0.0613 | 107.0038
10.5 | 1.4212 | 0.01416 | -0.0573 | 100.3672
11 | 1.4505 | 0.01529 | -0.0544 | 94.8659
11.5 | 1.4778 | 0.01666 | -0.0515 | 88.7035
12 | 1.5031 | 0.01829 | -0.0487 | 82.1815
12.5 | 1.5304 | 0.0199 | -0.0464 | 76.9045
13 | 1.5541 | 0.02185 | -0.0441 | 71.1259
13.5 | 1.5755 | 0.02404 | -0.0418 | 65.5366
14 | 1.5985 | 0.02623 | -0.0398 | 60.9417
14.5 | 1.62 | 0.0286 | -0.038 | 56.6434
15 | 1.6369 | 0.03148 | -0.0362 | 51.9981
15.5 | 1.6524 | 0.03465 | -0.0346 | 47.6883
16 | 1.6708 | 0.03769 | -0.0334 | 44.3301
16.5 | 1.6868 | 0.04109 | -0.0324 | 41.0514
17 | 1.698 | 0.04506 | -0.0316 | 37.6831
17.5 | 1.7079 | 0.04938 | -0.031 | 34.5869
18 | 1.7187 | 0.05378 | -0.0308 | 31.958
18.5 | 1.7276 | 0.05854 | -0.0309 | 29.5114
19 | 1.7329 | 0.06391 | -0.0313 | 27.1147
19.5 | 1.7351 | 0.06985 | -0.0321 | 24.8404
20 | 1.7326 | 0.07665 | -0.0335 | 22.604

## 85. Re 6M Mach 0.25 (1)
BIGFOIL.COM POLAR EXPORT
NACA63-514 a=0.5
NACA63-514 a=0.5 |  |  |  | Cl Max: | 1.451 | at alpha= | 11 | deg
JavaFoil+Calcfoil stall+Eppler ext transition |  |  |  | L/D Max: | 140.549 | at alpha= | 4.5 | deg
Re: | 6000000 |  |  | Cd Min: | 0.00526 | at alpha= | -1 | deg
Mach: | 0.25 |  |  | Cl=0 at alpha= | -3.2339 | deg
|  |  |  | @ Cl=0.1, Cd= | 0.0063471
|  |  |  | @ Cl=0.4, Cd= | 0.0053568
|  |  |  | @ Cl=0.6, Cd= | 0.0055842
alpha (deg) | Cl | Cd | Cm | Cl/Cd
-15 | -0.449 | 0.11543 | -0.025 | -3.885
-14.5 | -0.486 | 0.1093 | -0.026 | -4.445
-14 | -0.519 | 0.09997 | -0.027 | -5.19
-13.5 | -0.546 | 0.09353 | -0.028 | -5.839
-13 | -0.568 | 0.08666 | -0.029 | -6.553
-12.5 | -0.584 | 0.08 | -0.03 | -7.301
-12 | -0.595 | 0.07319 | -0.032 | -8.124
-11.5 | -0.604 | 0.0631 | -0.036 | -9.564
-11 | -0.614 | 0.0498 | -0.041 | -12.322
-10.5 | -0.694 | 0.01228 | -0.055 | -56.514
-10 | -0.695 | 0.00955 | -0.057 | -72.753
-9.5 | -0.667 | 0.00901 | -0.058 | -74.067
-9 | -0.633 | 0.00859 | -0.058 | -73.789
-8.5 | -0.594 | 0.00827 | -0.059 | -71.845
-8 | -0.55 | 0.00793 | -0.059 | -69.327
-7.5 | -0.501 | 0.00762 | -0.06 | -65.711
-7 | -0.448 | 0.00734 | -0.06 | -61.056
-6.5 | -0.393 | 0.00709 | -0.061 | -55.407
-6 | -0.335 | 0.00687 | -0.061 | -48.867
-5.5 | -0.277 | 0.00719 | -0.062 | -38.507
-5 | -0.217 | 0.00699 | -0.062 | -31.064
-4.5 | -0.156 | 0.00682 | -0.063 | -22.928
-4 | -0.095 | 0.00669 | -0.063 | -14.229
-3.5 | -0.033 | 0.00662 | -0.064 | -5.058
-3 | 0.029 | 0.00652 | -0.064 | 4.399
-2.5 | 0.091 | 0.00646 | -0.065 | 14.111
-2 | 0.154 | 0.00567 | -0.065 | 27.111
-1.5 | 0.217 | 0.00544 | -0.066 | 39.847
-1 | 0.279 | 0.00526 | -0.066 | 53.081
-0.5 | 0.342 | 0.00532 | -0.067 | 64.234
0 | 0.405 | 0.00536 | -0.067 | 75.477
0.5 | 0.467 | 0.00539 | -0.068 | 86.575
1 | 0.53 | 0.00547 | -0.068 | 96.873
1.5 | 0.592 | 0.00557 | -0.069 | 106.359
2 | 0.654 | 0.00568 | -0.069 | 115.175
2.5 | 0.717 | 0.00585 | -0.07 | 122.604
3 | 0.776 | 0.00602 | -0.071 | 128.793
3.5 | 0.837 | 0.00618 | -0.071 | 135.52
4 | 0.898 | 0.00646 | -0.072 | 139.133
4.5 | 0.959 | 0.00683 | -0.072 | 140.549
5 | 1.019 | 0.00754 | -0.073 | 135.03
5.5 | 1.071 | 0.00805 | -0.073 | 133.182
6 | 1.123 | 0.00884 | -0.073 | 127.044
6.5 | 1.171 | 0.00994 | -0.073 | 117.712
7 | 1.218 | 0.01107 | -0.073 | 110.063
7.5 | 1.262 | 0.0128 | -0.073 | 98.584
8 | 1.305 | 0.01362 | -0.074 | 95.832
8.5 | 1.345 | 0.01442 | -0.074 | 93.306
9 | 1.379 | 0.01528 | -0.074 | 90.235
9.5 | 1.407 | 0.01623 | -0.075 | 86.685
10 | 1.428 | 0.01728 | -0.075 | 82.645
10.5 | 1.444 | 0.01822 | -0.075 | 79.24
11 | 1.451 | 0.01944 | -0.076 | 74.656
11.5 | 1.443 | 0.02106 | -0.076 | 68.508
12 | 1.425 | 0.02239 | -0.076 | 63.633
12.5 | 1.396 | 0.02429 | -0.076 | 57.454
13 | 1.356 | 0.02626 | -0.077 | 51.621
13.5 | 1.304 | 0.02856 | -0.077 | 45.667
14 | 1.243 | 0.03112 | -0.077 | 39.933
14.5 | 1.172 | 0.03416 | -0.077 | 34.294
15 | 1.089 | 0.03876 | -0.077 | 28.107
15.5 | 1 | 0.04413 | -0.076 | 22.654
16 | 0.889 | 0.05887 | -0.074 | 15.107

## 86. Re 6M Mach 0.25 (2)
BIGFOIL.COM POLAR EXPORT
NACA63-514 a=0.5
NACA63-514 a=0.5 |  |  |  | Cl Max: | 1.6823 | at alpha= | 18 | deg
XFOIL ncrit=9 |  |  |  | L/D Max: | 184.232 | at alpha= | 4 | deg
Re: | 6000000 |  |  | Cd Min: | 0.22166 | at alpha= | -20 | deg
Mach: | 0.25 |  |  | Cl=0 at alpha= | -3.2875 | deg
|  |  |  | @ Cl=0.1, Cd= | 0.0057676
|  |  |  | @ Cl=0.4, Cd= | 0.0043961
|  |  |  | @ Cl=0.6, Cd= | 0.004374
alpha (deg) | Cl | Cd | Cm | Cl/Cd
-20 | -0.6313 | 0.22166 | 0.0323 | -2.8481
-19 | -0.6427 | 0.19173 | 0.0174 | -3.3521
-18.5 | -0.6482 | 0.17848 | 0.0097 | -3.6318
-18 | -0.6581 | 0.16477 | 0.0014 | -3.9941
-17.5 | -0.6917 | 0.14612 | -0.0102 | -4.7338
-17 | -1.1195 | 0.06272 | -0.0719 | -17.8492
-16.5 | -1.185 | 0.0468 | -0.0841 | -25.3205
-16 | -1.2297 | 0.03557 | -0.0916 | -34.5713
-15.5 | -1.2509 | 0.02873 | -0.0939 | -43.5399
-15 | -1.2723 | 0.0241 | -0.0911 | -52.7925
-14.5 | -1.2758 | 0.02151 | -0.0845 | -59.3119
-14 | -1.247 | 0.01922 | -0.081 | -64.8803
-13.5 | -1.2059 | 0.01739 | -0.0782 | -69.3445
-13 | -1.1608 | 0.01562 | -0.0758 | -74.315
-12.5 | -1.1101 | 0.0142 | -0.0739 | -78.1761
-12 | -1.0551 | 0.01314 | -0.0724 | -80.2968
-11.5 | -0.9995 | 0.01208 | -0.0711 | -82.7401
-11 | -0.9411 | 0.01134 | -0.0701 | -82.9894
-10.5 | -0.8819 | 0.01064 | -0.0693 | -82.8853
-10 | -0.8213 | 0.01015 | -0.0687 | -80.9163
-9.5 | -0.7612 | 0.00959 | -0.0681 | -79.3743
-9 | -0.7004 | 0.00914 | -0.0678 | -76.6302
-8.5 | -0.6392 | 0.00878 | -0.0676 | -72.8018
-8 | -0.5779 | 0.00847 | -0.0675 | -68.229
-7.5 | -0.5172 | 0.00802 | -0.0674 | -64.4888
-6.5 | -0.3946 | 0.00741 | -0.0676 | -53.2524
-6 | -0.3332 | 0.00717 | -0.0678 | -46.4714
-5.5 | -0.2717 | 0.00694 | -0.0681 | -39.1499
-5 | -0.2105 | 0.00664 | -0.0684 | -31.7018
-4.5 | -0.1491 | 0.00646 | -0.0688 | -23.0805
-4 | -0.0875 | 0.00629 | -0.0693 | -13.911
-3.5 | -0.0261 | 0.0061 | -0.0698 | -4.2787
-3 | 0.0353 | 0.00595 | -0.0704 | 5.9328
-2.5 | 0.0967 | 0.00578 | -0.071 | 16.7301
-2 | 0.1579 | 0.00555 | -0.0717 | 28.4505
-1.5 | 0.2189 | 0.00533 | -0.0723 | 41.0694
-1 | 0.2798 | 0.00497 | -0.0731 | 56.2978
-0.5 | 0.3405 | 0.00464 | -0.0739 | 73.3836
0 | 0.4015 | 0.00439 | -0.0747 | 91.4579
0.5 | 0.463 | 0.00433 | -0.0755 | 106.9284
1 | 0.5244 | 0.00433 | -0.0762 | 121.1085
1.5 | 0.5857 | 0.00436 | -0.077 | 134.3349
2 | 0.6469 | 0.00442 | -0.0777 | 146.3575
2.5 | 0.7078 | 0.00446 | -0.0784 | 158.6996
3 | 0.7682 | 0.00453 | -0.0791 | 169.5806
3.5 | 0.828 | 0.00468 | -0.0796 | 176.9231
4 | 0.888 | 0.00482 | -0.0801 | 184.2324
4.5 | 0.9447 | 0.00532 | -0.0802 | 177.5752
5 | 0.9967 | 0.00622 | -0.0797 | 160.2412
5.5 | 1.0479 | 0.00703 | -0.0789 | 149.0612
6 | 1.0964 | 0.00789 | -0.0777 | 138.9607
6.5 | 1.1403 | 0.00857 | -0.0752 | 133.0572
7 | 1.1908 | 0.00936 | -0.0744 | 127.2222
7.5 | 1.2351 | 0.01023 | -0.0723 | 120.7331
8 | 1.2785 | 0.01099 | -0.07 | 116.333
8.5 | 1.3167 | 0.01171 | -0.0667 | 112.4424
9 | 1.3406 | 0.01256 | -0.0612 | 106.7357
9.5 | 1.3676 | 0.01373 | -0.057 | 99.6067
10 | 1.3976 | 0.01502 | -0.0536 | 93.0493
10.5 | 1.4262 | 0.01654 | -0.0504 | 86.2273
11 | 1.4557 | 0.01815 | -0.0475 | 80.2039
11.5 | 1.4804 | 0.02017 | -0.0445 | 73.3961
12 | 1.5082 | 0.02213 | -0.042 | 68.1518
12.5 | 1.5318 | 0.02445 | -0.0394 | 62.6503
13 | 1.5528 | 0.02707 | -0.0369 | 57.3624
13.5 | 1.5755 | 0.02971 | -0.0347 | 53.0293
14 | 1.5948 | 0.03279 | -0.0327 | 48.6368
14.5 | 1.6116 | 0.03624 | -0.0309 | 44.4702
15 | 1.6295 | 0.03975 | -0.0293 | 40.9937
15.5 | 1.6438 | 0.04376 | -0.028 | 37.564
16 | 1.6536 | 0.04838 | -0.027 | 34.1794
16.5 | 1.6663 | 0.05298 | -0.0264 | 31.4515
17 | 1.6748 | 0.05815 | -0.0261 | 28.8014
17.5 | 1.6801 | 0.06397 | -0.0263 | 26.2639
18 | 1.6823 | 0.07038 | -0.027 | 23.9031
18.5 | 1.6812 | 0.07747 | -0.0282 | 21.7013
19 | 1.6775 | 0.08521 | -0.0301 | 19.6867
19.5 | 1.6733 | 0.09333 | -0.0326 | 17.9289
20 | 1.6634 | 0.1025 | -0.036 | 16.2283

## 87. Re 6M Mach 0.50 (1)
BIGFOIL.COM POLAR EXPORT
NACA63-514 a=0.5
NACA63-514 a=0.5 |  |  |  | Cl Max: | 1.371 | at alpha= | 8.5 | deg
JavaFoil+Calcfoil stall+Eppler ext transition |  |  |  | L/D Max: | 137.668 | at alpha= | 4 | deg
Re: | 6000000 |  |  | Cd Min: | 0.00551 | at alpha= | -0.5 | deg
Mach: | 0.5 |  |  | Cl=0 at alpha= | -3.2319 | deg
|  |  |  | @ Cl=0.1, Cd= | 0.0067117
|  |  |  | @ Cl=0.4, Cd= | 0.005528
|  |  |  | @ Cl=0.6, Cd= | 0.0058337
alpha (deg) | Cl | Cd | Cm | Cl/Cd
-20 | -0.94 | 0.15517 | -0.032 | -6.057
-19.5 | -0.911 | 0.14967 | -0.032 | -6.09
-19 | -0.884 | 0.146 | -0.032 | -6.053
-18.5 | -0.857 | 0.14806 | -0.032 | -5.789
-18 | -0.83 | 0.13816 | -0.033 | -6.006
-17.5 | -0.8 | 0.13545 | -0.032 | -5.907
-17 | -0.771 | 0.12927 | -0.031 | -5.968
-16.5 | -0.744 | 0.12475 | -0.032 | -5.962
-16 | -0.716 | 0.11917 | -0.032 | -6.009
-15.5 | -0.689 | 0.11592 | -0.032 | -5.943
-15 | -0.66 | 0.11164 | -0.032 | -5.914
-14.5 | -0.632 | 0.10263 | -0.031 | -6.153
-14 | -0.604 | 0.09584 | -0.032 | -6.303
-13.5 | -0.576 | 0.08858 | -0.032 | -6.506
-13 | -0.548 | 0.0906 | -0.032 | -6.053
-12.5 | -0.52 | 0.09121 | -0.031 | -5.696
-12 | -0.492 | 0.08244 | -0.032 | -5.966
-11.5 | -0.464 | 0.07484 | -0.032 | -6.202
-11 | -0.437 | 0.06842 | -0.034 | -6.389
-10.5 | -0.412 | 0.06087 | -0.038 | -6.772
-10 | -0.379 | 0.07284 | -0.03 | -5.202
-9.5 | -0.351 | 0.06513 | -0.031 | -5.39
-9 | -0.323 | 0.05876 | -0.032 | -5.505
-8.5 | -0.298 | 0.05088 | -0.037 | -5.85
-8 | -0.267 | 0.05772 | -0.03 | -4.619
-7.5 | -0.391 | 0.03795 | -0.046 | -10.316
-7 | -0.455 | 0.00846 | -0.067 | -53.795
-6.5 | -0.415 | 0.00797 | -0.068 | -52.061
-6 | -0.361 | 0.00754 | -0.068 | -47.874
-5.5 | -0.302 | 0.00775 | -0.069 | -38.908
-5 | -0.238 | 0.00747 | -0.069 | -31.924
-4.5 | -0.173 | 0.00727 | -0.07 | -23.801
-4 | -0.106 | 0.00702 | -0.071 | -15.047
-3.5 | -0.037 | 0.00688 | -0.071 | -5.415
-3 | 0.032 | 0.00677 | -0.072 | 4.722
-2.5 | 0.102 | 0.00671 | -0.072 | 15.156
-2 | 0.172 | 0.00627 | -0.073 | 27.392
-1.5 | 0.242 | 0.00571 | -0.073 | 42.418
-1 | 0.312 | 0.00553 | -0.074 | 56.459
-0.5 | 0.382 | 0.00551 | -0.075 | 69.38
0 | 0.452 | 0.00558 | -0.075 | 81.021
0.5 | 0.522 | 0.00566 | -0.076 | 92.184
1 | 0.592 | 0.00582 | -0.076 | 101.72
1.5 | 0.662 | 0.00594 | -0.077 | 111.329
2 | 0.732 | 0.00615 | -0.078 | 118.988
2.5 | 0.801 | 0.00638 | -0.078 | 125.534
3 | 0.866 | 0.00658 | -0.079 | 131.573
3.5 | 0.934 | 0.007 | -0.079 | 133.437
4 | 0.996 | 0.00724 | -0.08 | 137.668
4.5 | 1.058 | 0.00784 | -0.08 | 135.007
5 | 1.115 | 0.00894 | -0.08 | 124.703
5.5 | 1.172 | 0.00998 | -0.08 | 117.45
6 | 1.223 | 0.01203 | -0.08 | 101.654
6.5 | 1.269 | 0.01463 | -0.08 | 86.756
7 | 1.313 | 0.01587 | -0.08 | 82.695
7.5 | 1.347 | 0.01705 | -0.081 | 79.022
8 | 1.369 | 0.01846 | -0.081 | 74.153
8.5 | 1.371 | 0.02014 | -0.081 | 68.091
9 | 1.315 | 0.02219 | -0.082 | 59.242
9.5 | 0.97 | 0.02625 | -0.082 | 36.966
10 | 0.852 | 0.02819 | -0.082 | 30.236
10.5 | 0.885 | 0.0279 | -0.083 | 31.709
11 | 0.911 | 0.03134 | -0.082 | 29.065
11.5 | 0.809 | 0.08307 | -0.048 | 9.74
12 | 0.968 | 0.03485 | -0.083 | 27.783
12.5 | 0.975 | 0.04482 | -0.081 | 21.76
13 | 0.991 | 0.0543 | -0.079 | 18.252
13.5 | 0.912 | 0.0995 | -0.046 | 9.163

## 88. Re 6M Mach 0.50 (2)
BIGFOIL.COM POLAR EXPORT
NACA63-514 a=0.5
NACA63-514 a=0.5 |  |  |  | Cl Max: | 1.4899 | at alpha= | 12 | deg
XFOIL ncrit=9 |  |  |  | L/D Max: | 194.181 | at alpha= | 4 | deg
Re: | 6000000 |  |  | Cd Min: | 0.25365 | at alpha= | -20 | deg
Mach: | 0.5 |  |  | Cl=0 at alpha= | -3.2921 | deg
|  |  |  | @ Cl=0.1, Cd= | 0.0060704
|  |  |  | @ Cl=0.4, Cd= | 0.0048528
|  |  |  | @ Cl=0.6, Cd= | 0.0045478
alpha (deg) | Cl | Cd | Cm | Cl/Cd
-20 | -0.661 | 0.25365 | 0.0444 | -2.606
-19 | -0.6175 | 0.23587 | 0.0336 | -2.618
-18.5 | -0.5948 | 0.22774 | 0.0283 | -2.6118
-18 | -0.5729 | 0.21919 | 0.0231 | -2.6137
-17.5 | -0.5512 | 0.21077 | 0.0178 | -2.6152
-17 | -0.5333 | 0.20077 | 0.0124 | -2.6563
-16.5 | -0.5156 | 0.1911 | 0.0068 | -2.6981
-16 | -0.4966 | 0.18216 | 0.0015 | -2.7262
-15.5 | -0.4763 | 0.17393 | -0.0036 | -2.7385
-15 | -0.4648 | 0.16324 | -0.0096 | -2.8473
-14.5 | -0.452 | 0.15333 | -0.0154 | -2.9479
-14 | -0.4386 | 0.14409 | -0.021 | -3.0439
-13.5 | -0.4362 | 0.13276 | -0.0277 | -3.2856
-13 | -0.4279 | 0.12317 | -0.0336 | -3.4741
-12.5 | -0.4237 | 0.11324 | -0.0398 | -3.7416
-12 | -0.4377 | 0.10065 | -0.048 | -4.3487
-11.5 | -0.4516 | 0.08908 | -0.056 | -5.0696
-11 | -0.4516 | 0.08019 | -0.062 | -5.6316
-10.5 | -0.473 | 0.06885 | -0.0702 | -6.87
-10 | -0.4929 | 0.05786 | -0.0782 | -8.5188
-9.5 | -0.5138 | 0.04495 | -0.0882 | -11.4305
-9 | -0.543 | 0.03458 | -0.0977 | -15.7027
-8.5 | -0.5833 | 0.02843 | -0.0968 | -20.5171
-8 | -0.6058 | 0.02074 | -0.0941 | -29.2093
-7.5 | -0.5977 | 0.01328 | -0.0906 | -45.0075
-7 | -0.5394 | 0.01044 | -0.0874 | -51.6667
-6.5 | -0.4691 | 0.0091 | -0.085 | -51.5495
-6 | -0.3954 | 0.00833 | -0.0834 | -47.467
-5.5 | -0.3218 | 0.00775 | -0.0822 | -41.5226
-5 | -0.248 | 0.00733 | -0.0814 | -33.8336
-4.5 | -0.1752 | 0.0069 | -0.0809 | -25.3913
-4 | -0.1024 | 0.00663 | -0.0808 | -15.4449
-3.5 | -0.0299 | 0.00641 | -0.0808 | -4.6646
-3 | 0.042 | 0.0062 | -0.0811 | 6.7742
-2.5 | 0.1136 | 0.00604 | -0.0815 | 18.8079
-2 | 0.185 | 0.00585 | -0.082 | 31.6239
-1.5 | 0.2556 | 0.00559 | -0.0826 | 45.7245
-1 | 0.3257 | 0.00526 | -0.0834 | 61.9202
-0.5 | 0.3957 | 0.00487 | -0.0843 | 81.2526
0 | 0.4656 | 0.00459 | -0.0852 | 101.4379
0.5 | 0.5367 | 0.00453 | -0.086 | 118.4768
1 | 0.6077 | 0.00455 | -0.0869 | 133.5604
2 | 0.7497 | 0.00471 | -0.0884 | 159.172
2.5 | 0.8208 | 0.00479 | -0.089 | 171.357
3 | 0.8916 | 0.00491 | -0.0895 | 181.5886
3.5 | 0.9616 | 0.00508 | -0.0898 | 189.2913
4 | 1.0311 | 0.00531 | -0.0898 | 194.1808
4.5 | 1.0968 | 0.00582 | -0.0892 | 188.4536
5 | 1.1482 | 0.00709 | -0.0865 | 161.9464
5.5 | 1.1938 | 0.00832 | -0.0827 | 143.4856
6 | 1.2254 | 0.00964 | -0.0765 | 127.1162
6.5 | 1.2345 | 0.01098 | -0.0671 | 112.4317
7 | 1.2479 | 0.01331 | -0.0602 | 93.7566
7.5 | 1.2671 | 0.01587 | -0.0548 | 79.8425
8 | 1.2958 | 0.01824 | -0.0505 | 71.0417
8.5 | 1.3266 | 0.02065 | -0.0466 | 64.2421
9 | 1.3566 | 0.02326 | -0.0428 | 58.3233
9.5 | 1.3867 | 0.02601 | -0.0392 | 53.3141
10 | 1.4128 | 0.0292 | -0.0356 | 48.3836
10.5 | 1.4389 | 0.03261 | -0.0322 | 44.1245
11 | 1.4628 | 0.0364 | -0.029 | 40.1868
11.5 | 1.4798 | 0.04096 | -0.0259 | 36.1279
12 | 1.4899 | 0.04637 | -0.0232 | 32.1307
12.5 | 1.4826 | 0.05358 | -0.0212 | 27.6708
13 | 1.4608 | 0.06265 | -0.0208 | 23.3168
13.5 | 1.4339 | 0.07296 | -0.022 | 19.6532
14 | 1.4038 | 0.08447 | -0.0249 | 16.6189
14.5 | 1.3708 | 0.09732 | -0.0298 | 14.0855
15 | 1.3413 | 0.11074 | -0.0362 | 12.1122
15.5 | 1.3125 | 0.12488 | -0.0441 | 10.5101
16 | 1.2868 | 0.13934 | -0.053 | 9.235
16.5 | 1.2627 | 0.15418 | -0.0629 | 8.1898
17 | 1.2429 | 0.16889 | -0.073 | 7.3592

## 89. Re 7M Mach 0.00 (1)
BIGFOIL.COM POLAR EXPORT
NACA63-514 a=0.5
NACA63-514 a=0.5 |  |  |  | Cl Max: | 1.484 | at alpha= | 12 | deg
JavaFoil+Calcfoil stall+Eppler ext transition |  |  |  | L/D Max: | 139.508 | at alpha= | 4.5 | deg
Re: | 7000000 |  |  | Cd Min: | 0.00523 | at alpha= | -0.5 | deg
Mach: | 0 |  |  | Cl=0 at alpha= | -3.2333 | deg
|  |  |  | @ Cl=0.1, Cd= | 0.006182
|  |  |  | @ Cl=0.4, Cd= | 0.005258
|  |  |  | @ Cl=0.6, Cd= | 0.0055064
alpha (deg) | Cl | Cd | Cm | Cl/Cd
-17 | -0.65 | 0.12476 | -0.027 | -5.213
-16.5 | -0.662 | 0.11781 | -0.027 | -5.622
-16 | -0.672 | 0.11315 | -0.027 | -5.94
-15.5 | -0.682 | 0.10367 | -0.029 | -6.582
-15 | -0.689 | 0.09704 | -0.03 | -7.105
-14.5 | -0.695 | 0.09034 | -0.031 | -7.69
-14 | -0.695 | 0.08593 | -0.031 | -8.091
-13.5 | -0.698 | 0.07663 | -0.033 | -9.112
-13 | -0.697 | 0.06959 | -0.035 | -10.011
-12.5 | -0.753 | 0.02834 | -0.047 | -26.586
-12 | -0.782 | 0.01455 | -0.051 | -53.747
-11.5 | -0.774 | 0.01234 | -0.052 | -62.725
-11 | -0.772 | 0.00956 | -0.054 | -80.797
-10.5 | -0.744 | 0.00907 | -0.055 | -81.988
-10 | -0.711 | 0.00862 | -0.055 | -82.465
-9.5 | -0.674 | 0.00829 | -0.056 | -81.267
-9 | -0.633 | 0.00799 | -0.056 | -79.195
-8.5 | -0.589 | 0.00772 | -0.057 | -76.254
-8 | -0.542 | 0.00745 | -0.057 | -72.733
-7.5 | -0.491 | 0.00723 | -0.058 | -67.897
-7 | -0.438 | 0.00699 | -0.058 | -62.653
-6.5 | -0.383 | 0.00679 | -0.059 | -56.409
-6 | -0.327 | 0.00659 | -0.059 | -49.569
-5.5 | -0.269 | 0.00689 | -0.06 | -39.073
-5 | -0.211 | 0.00676 | -0.06 | -31.191
-4.5 | -0.152 | 0.0066 | -0.061 | -22.995
-4 | -0.092 | 0.00651 | -0.061 | -14.195
-3.5 | -0.032 | 0.00644 | -0.062 | -5.04
-3 | 0.028 | 0.00637 | -0.062 | 4.363
-2.5 | 0.088 | 0.0063 | -0.063 | 14.011
-2 | 0.149 | 0.0057 | -0.063 | 26.115
-1.5 | 0.21 | 0.0054 | -0.064 | 38.831
-1 | 0.27 | 0.00525 | -0.064 | 51.568
-0.5 | 0.331 | 0.00523 | -0.065 | 63.357
0 | 0.392 | 0.00525 | -0.065 | 74.63
0.5 | 0.452 | 0.00531 | -0.066 | 85.229
1 | 0.513 | 0.00538 | -0.066 | 95.361
1.5 | 0.573 | 0.00544 | -0.067 | 105.35
2 | 0.634 | 0.00559 | -0.067 | 113.366
2.5 | 0.694 | 0.00572 | -0.068 | 121.342
3 | 0.751 | 0.00585 | -0.068 | 128.374
3.5 | 0.811 | 0.00606 | -0.069 | 133.815
4 | 0.87 | 0.00628 | -0.069 | 138.541
4.5 | 0.929 | 0.00666 | -0.07 | 139.508
5 | 0.987 | 0.00732 | -0.07 | 134.848
5.5 | 1.044 | 0.00791 | -0.071 | 131.954
6 | 1.094 | 0.00848 | -0.071 | 129.055
6.5 | 1.142 | 0.00963 | -0.071 | 118.571
7 | 1.189 | 0.0102 | -0.071 | 116.605
7.5 | 1.234 | 0.01163 | -0.072 | 106.143
8 | 1.279 | 0.0123 | -0.072 | 103.992
8.5 | 1.321 | 0.01295 | -0.072 | 102.007
9 | 1.359 | 0.01364 | -0.073 | 99.632
9.5 | 1.393 | 0.01436 | -0.073 | 96.97
10 | 1.422 | 0.01521 | -0.073 | 93.53
10.5 | 1.447 | 0.01606 | -0.074 | 90.119
11 | 1.468 | 0.0169 | -0.074 | 86.82
11.5 | 1.479 | 0.01794 | -0.074 | 82.436
12 | 1.484 | 0.01917 | -0.074 | 77.387
12.5 | 1.483 | 0.0203 | -0.075 | 73.059
13 | 1.475 | 0.02177 | -0.075 | 67.758
13.5 | 1.462 | 0.02328 | -0.075 | 62.808
14 | 1.444 | 0.02494 | -0.075 | 57.891
14.5 | 1.42 | 0.02676 | -0.076 | 53.049
15 | 1.392 | 0.02872 | -0.076 | 48.447
15.5 | 1.359 | 0.03096 | -0.076 | 43.886
16 | 1.323 | 0.03321 | -0.076 | 39.833
16.5 | 1.282 | 0.03639 | -0.076 | 35.244
17 | 1.241 | 0.03914 | -0.076 | 31.712

## 90. Re 7M Mach 0.00 (2)
BIGFOIL.COM POLAR EXPORT
NACA63-514 a=0.5
NACA63-514 a=0.5 |  |  |  | Cl Max: | 1.762 | at alpha= | 20 | deg
XFOIL ncrit=9 |  |  |  | L/D Max: | 179.557 | at alpha= | 4 | deg
Re: | 7000000 |  |  | Cd Min: | 0.06983 | at alpha= | 20 | deg
Mach: | 0 |  |  | Cl=0 at alpha= | -3.2832 | deg
|  |  |  | @ Cl=0.1, Cd= | 0.0055438
|  |  |  | @ Cl=0.4, Cd= | 0.00427
|  |  |  | @ Cl=0.6, Cd= | 0.0042588
alpha (deg) | Cl | Cd | Cm | Cl/Cd
-19 | -1.4737 | 0.02998 | -0.0803 | -49.1561
-18.5 | -1.4834 | 0.02556 | -0.0798 | -58.036
-18 | -1.4839 | 0.02276 | -0.077 | -65.1977
-17.5 | -1.4839 | 0.02095 | -0.0714 | -70.8305
-17 | -1.4609 | 0.01954 | -0.068 | -74.7646
-16.5 | -1.4259 | 0.01834 | -0.0662 | -77.7481
-16 | -1.3858 | 0.0173 | -0.0648 | -80.104
-15.5 | -1.3431 | 0.01629 | -0.0637 | -82.4494
-15 | -1.3002 | 0.01511 | -0.0626 | -86.049
-14.5 | -1.2538 | 0.01415 | -0.0619 | -88.6078
-14 | -1.2046 | 0.01338 | -0.0614 | -90.0299
-13.5 | -1.1546 | 0.01261 | -0.061 | -91.5623
-13 | -1.1039 | 0.01186 | -0.0606 | -93.0776
-12.5 | -1.051 | 0.01129 | -0.0605 | -93.0912
-12 | -0.9978 | 0.0107 | -0.0604 | -93.2523
-11.5 | -0.9437 | 0.01019 | -0.0605 | -92.6104
-11 | -0.8884 | 0.00979 | -0.0606 | -90.7457
-10.5 | -0.8327 | 0.00941 | -0.0608 | -88.491
-10 | -0.7772 | 0.00896 | -0.061 | -86.7411
-9.5 | -0.7209 | 0.0086 | -0.0612 | -83.8256
-9 | -0.6641 | 0.00829 | -0.0616 | -80.1086
-8.5 | -0.6069 | 0.00804 | -0.0619 | -75.4851
-8 | -0.5495 | 0.00778 | -0.0623 | -70.6298
-7.5 | -0.4923 | 0.00743 | -0.0627 | -66.2584
-7 | -0.4346 | 0.00719 | -0.0632 | -60.4451
-6.5 | -0.3765 | 0.00697 | -0.0636 | -54.0172
-6 | -0.3183 | 0.00678 | -0.0641 | -46.9469
-5.5 | -0.2599 | 0.00657 | -0.0647 | -39.5586
-5 | -0.2016 | 0.00635 | -0.0652 | -31.748
-4.5 | -0.143 | 0.0062 | -0.0658 | -23.0645
-4 | -0.0842 | 0.00603 | -0.0664 | -13.9635
-3.5 | -0.0255 | 0.00588 | -0.067 | -4.3367
-3 | 0.0333 | 0.00574 | -0.0676 | 5.8014
-2.5 | 0.0923 | 0.00557 | -0.0683 | 16.5709
-2 | 0.151 | 0.00537 | -0.069 | 28.1192
-1.5 | 0.2097 | 0.00517 | -0.0697 | 40.5609
-1 | 0.2683 | 0.00486 | -0.0704 | 55.2058
-0.5 | 0.3268 | 0.00459 | -0.0712 | 71.1983
0 | 0.3853 | 0.00429 | -0.072 | 89.8135
0.5 | 0.4441 | 0.00421 | -0.0727 | 105.4869
1 | 0.5032 | 0.00421 | -0.0735 | 119.5249
1.5 | 0.562 | 0.00422 | -0.0742 | 133.1754
2 | 0.6207 | 0.00428 | -0.0749 | 145.0234
2.5 | 0.679 | 0.00436 | -0.0756 | 155.7339
3 | 0.7366 | 0.00446 | -0.0763 | 165.157
3.5 | 0.7939 | 0.0046 | -0.0769 | 172.587
4 | 0.8511 | 0.00474 | -0.0775 | 179.557
4.5 | 0.9038 | 0.00543 | -0.0776 | 166.4457
5 | 0.9552 | 0.00618 | -0.0774 | 154.5631
5.5 | 1.0064 | 0.00684 | -0.0772 | 147.1345
6 | 1.0557 | 0.00756 | -0.0766 | 139.6429
6.5 | 1.1045 | 0.00814 | -0.0759 | 135.688
7 | 1.1521 | 0.00864 | -0.0749 | 133.3449
7.5 | 1.1993 | 0.00936 | -0.074 | 128.1303
8 | 1.247 | 0.00995 | -0.0732 | 125.3266
8.5 | 1.2935 | 0.01053 | -0.0721 | 122.8395
9 | 1.3386 | 0.0111 | -0.0709 | 120.5946
9.5 | 1.3798 | 0.01174 | -0.069 | 117.5298
10 | 1.4121 | 0.01237 | -0.0655 | 114.1552
10.5 | 1.4335 | 0.01327 | -0.0605 | 108.0256
11 | 1.4616 | 0.01425 | -0.0572 | 102.5684
11.5 | 1.4875 | 0.01552 | -0.054 | 95.8441
12 | 1.5148 | 0.01687 | -0.0514 | 89.7925
12.5 | 1.5421 | 0.01834 | -0.049 | 84.084
13 | 1.5651 | 0.02017 | -0.0464 | 77.5954
13.5 | 1.5895 | 0.02203 | -0.0442 | 72.1516
14 | 1.6128 | 0.02404 | -0.0422 | 67.0882
14.5 | 1.6342 | 0.02627 | -0.0403 | 62.2078
15 | 1.6518 | 0.02888 | -0.0383 | 57.1953
15.5 | 1.6694 | 0.03165 | -0.0367 | 52.7457
16 | 1.6878 | 0.03449 | -0.0353 | 48.9359
16.5 | 1.7042 | 0.03763 | -0.0342 | 45.2883
17 | 1.7159 | 0.04135 | -0.0331 | 41.497
17.5 | 1.7283 | 0.04515 | -0.0324 | 38.2791
18 | 1.7412 | 0.04907 | -0.032 | 35.484
18.5 | 1.7522 | 0.05331 | -0.0318 | 32.8681
19 | 1.7584 | 0.05826 | -0.0319 | 30.1819
19.5 | 1.7608 | 0.06389 | -0.0324 | 27.5599
20 | 1.762 | 0.06983 | -0.0333 | 25.2327

## 91. Re 7M Mach 0.10 (1)
BIGFOIL.COM POLAR EXPORT
NACA63-514 a=0.5
NACA63-514 a=0.5 |  |  |  | Cl Max: | 1.478 | at alpha= | 12 | deg
JavaFoil+Calcfoil stall+Eppler ext transition |  |  |  | L/D Max: | 139.623 | at alpha= | 4.5 | deg
Re: | 7000000 |  |  | Cd Min: | 0.00523 | at alpha= | -0.5 | deg
Mach: | 0.1 |  |  | Cl=0 at alpha= | -3.2295 | deg
|  |  |  | @ Cl=0.1, Cd= | 0.0061936
|  |  |  | @ Cl=0.4, Cd= | 0.005256
|  |  |  | @ Cl=0.6, Cd= | 0.0055112
alpha (deg) | Cl | Cd | Cm | Cl/Cd
-16 | -0.642 | 0.11365 | -0.027 | -5.649
-15.5 | -0.654 | 0.10591 | -0.028 | -6.178
-15 | -0.664 | 0.09983 | -0.029 | -6.655
-14.5 | -0.672 | 0.09301 | -0.03 | -7.23
-14 | -0.676 | 0.08879 | -0.03 | -7.614
-13.5 | -0.679 | 0.08194 | -0.031 | -8.282
-13 | -0.678 | 0.07551 | -0.033 | -8.982
-12.5 | -0.73 | 0.03472 | -0.045 | -21.014
-12 | -0.758 | 0.01836 | -0.05 | -41.288
-11.5 | -0.756 | 0.01438 | -0.052 | -52.569
-11 | -0.768 | 0.00988 | -0.055 | -77.698
-10.5 | -0.741 | 0.00925 | -0.055 | -80.128
-10 | -0.709 | 0.00867 | -0.056 | -81.862
-9.5 | -0.674 | 0.00837 | -0.056 | -80.447
-9 | -0.634 | 0.00803 | -0.056 | -78.91
-8.5 | -0.59 | 0.00776 | -0.057 | -76.093
-8 | -0.543 | 0.00747 | -0.057 | -72.673
-7.5 | -0.493 | 0.00727 | -0.058 | -67.795
-7 | -0.439 | 0.00705 | -0.058 | -62.293
-6.5 | -0.385 | 0.00681 | -0.059 | -56.495
-6 | -0.328 | 0.0066 | -0.059 | -49.672
-5.5 | -0.27 | 0.0069 | -0.06 | -39.168
-5 | -0.212 | 0.00677 | -0.06 | -31.278
-4.5 | -0.153 | 0.00661 | -0.061 | -23.067
-4 | -0.093 | 0.00652 | -0.061 | -14.237
-3.5 | -0.033 | 0.00644 | -0.062 | -5.059
-3 | 0.028 | 0.00638 | -0.062 | 4.376
-2.5 | 0.089 | 0.0063 | -0.063 | 14.07
-2 | 0.15 | 0.00571 | -0.063 | 26.191
-1.5 | 0.211 | 0.00541 | -0.064 | 38.995
-1 | 0.272 | 0.00525 | -0.064 | 51.786
-0.5 | 0.333 | 0.00523 | -0.065 | 63.662
0 | 0.394 | 0.00525 | -0.065 | 75.003
0.5 | 0.454 | 0.00531 | -0.066 | 85.663
1 | 0.515 | 0.00538 | -0.067 | 95.771
1.5 | 0.576 | 0.00546 | -0.067 | 105.52
2 | 0.637 | 0.00559 | -0.068 | 113.936
2.5 | 0.697 | 0.00572 | -0.068 | 121.894
3 | 0.755 | 0.00587 | -0.069 | 128.582
3.5 | 0.815 | 0.00607 | -0.069 | 134.282
4 | 0.875 | 0.00629 | -0.07 | 139.074
4.5 | 0.934 | 0.00669 | -0.07 | 139.623
5 | 0.992 | 0.00733 | -0.071 | 135.248
5.5 | 1.048 | 0.00775 | -0.071 | 135.214
6 | 1.099 | 0.00857 | -0.071 | 128.128
6.5 | 1.146 | 0.00978 | -0.071 | 117.247
7 | 1.194 | 0.01032 | -0.072 | 115.679
7.5 | 1.239 | 0.01174 | -0.072 | 105.489
8 | 1.283 | 0.01243 | -0.072 | 103.252
8.5 | 1.326 | 0.0131 | -0.073 | 101.182
9 | 1.363 | 0.01381 | -0.073 | 98.649
9.5 | 1.396 | 0.01459 | -0.073 | 95.685
10 | 1.424 | 0.01546 | -0.074 | 92.094
10.5 | 1.448 | 0.0163 | -0.074 | 88.871
11 | 1.467 | 0.01717 | -0.074 | 85.417
11.5 | 1.476 | 0.01834 | -0.074 | 80.452
12 | 1.478 | 0.01939 | -0.075 | 76.251
12.5 | 1.474 | 0.02068 | -0.075 | 71.3
13 | 1.463 | 0.02222 | -0.075 | 65.861
13.5 | 1.446 | 0.0238 | -0.076 | 60.769
14 | 1.423 | 0.02553 | -0.076 | 55.751
14.5 | 1.394 | 0.02747 | -0.076 | 50.772
15 | 1.36 | 0.02977 | -0.076 | 45.698
15.5 | 1.323 | 0.03194 | -0.076 | 41.412
16 | 1.28 | 0.03493 | -0.076 | 36.633
16.5 | 1.235 | 0.0378 | -0.076 | 32.673
17 | 1.188 | 0.04084 | -0.076 | 29.087

## 92. Re 7M Mach 0.10 (2)
BIGFOIL.COM POLAR EXPORT
NACA63-514 a=0.5
NACA63-514 a=0.5 |  |  |  | Cl Max: | 1.7537 | at alpha= | 20 | deg
XFOIL ncrit=9 |  |  |  | L/D Max: | 180 | at alpha= | 4 | deg
Re: | 7000000 |  |  | Cd Min: | 0.07377 | at alpha= | 20 | deg
Mach: | 0.1 |  |  | Cl=0 at alpha= | -3.2838 | deg
|  |  |  | @ Cl=0.1, Cd= | 0.005556
|  |  |  | @ Cl=0.4, Cd= | 0.0042836
|  |  |  | @ Cl=0.6, Cd= | 0.0042606
alpha (deg) | Cl | Cd | Cm | Cl/Cd
-20 | -1.3357 | 0.06126 | -0.0651 | -21.8038
-18.5 | -1.439 | 0.03083 | -0.0832 | -46.6753
-18 | -1.4488 | 0.02616 | -0.0828 | -55.3823
-17.5 | -1.4496 | 0.02317 | -0.0801 | -62.5637
-17 | -1.4557 | 0.02105 | -0.0738 | -69.1544
-16.5 | -1.4298 | 0.01954 | -0.0707 | -73.173
-16 | -1.3944 | 0.01819 | -0.0686 | -76.6575
-15.5 | -1.3529 | 0.01708 | -0.0671 | -79.2096
-15 | -1.3083 | 0.01605 | -0.0658 | -81.514
-14.5 | -1.2635 | 0.01487 | -0.0647 | -84.9697
-14 | -1.2158 | 0.01385 | -0.0638 | -87.7834
-13.5 | -1.1651 | 0.01306 | -0.0632 | -89.2113
-13 | -1.1139 | 0.01225 | -0.0627 | -90.9306
-12.5 | -1.0614 | 0.01153 | -0.0623 | -92.0555
-12 | -1.0071 | 0.01097 | -0.0621 | -91.8049
-11.5 | -0.9527 | 0.01036 | -0.0619 | -91.9595
-11 | -0.8969 | 0.00991 | -0.0619 | -90.5045
-10.5 | -0.8404 | 0.00954 | -0.062 | -88.0922
-10 | -0.7841 | 0.00908 | -0.0621 | -86.3546
-9.5 | -0.7273 | 0.00869 | -0.0622 | -83.6939
-9 | -0.6699 | 0.00836 | -0.0624 | -80.1316
-8.5 | -0.6121 | 0.00809 | -0.0627 | -75.6613
-8 | -0.554 | 0.00785 | -0.0631 | -70.5732
-7.5 | -0.4962 | 0.00748 | -0.0634 | -66.3369
-7 | -0.438 | 0.00722 | -0.0638 | -60.6648
-6.5 | -0.3794 | 0.00699 | -0.0642 | -54.2775
-6 | -0.3207 | 0.0068 | -0.0647 | -47.1618
-5.5 | -0.2618 | 0.0066 | -0.0652 | -39.6667
-5 | -0.203 | 0.00636 | -0.0657 | -31.9182
-4.5 | -0.144 | 0.00621 | -0.0662 | -23.1884
-4 | -0.0848 | 0.00605 | -0.0668 | -14.0165
-3.5 | -0.0256 | 0.00589 | -0.0674 | -4.3463
-3 | 0.0336 | 0.00574 | -0.0681 | 5.8537
-2.5 | 0.0929 | 0.00558 | -0.0687 | 16.6487
-2 | 0.152 | 0.00538 | -0.0694 | 28.2528
-1.5 | 0.2111 | 0.00517 | -0.0701 | 40.8317
-1 | 0.2701 | 0.00487 | -0.0708 | 55.462
-0.5 | 0.3289 | 0.0046 | -0.0716 | 71.5
0 | 0.3879 | 0.0043 | -0.0724 | 90.2093
0.5 | 0.447 | 0.00422 | -0.0732 | 105.9242
1 | 0.5065 | 0.00422 | -0.0739 | 120.0237
1.5 | 0.5657 | 0.00422 | -0.0747 | 134.0521
2 | 0.6248 | 0.00429 | -0.0754 | 145.641
2.5 | 0.6834 | 0.00437 | -0.0761 | 156.3844
3 | 0.7415 | 0.00447 | -0.0767 | 165.8837
3.5 | 0.7991 | 0.00461 | -0.0773 | 173.3406
4 | 0.8568 | 0.00476 | -0.0779 | 180
4.5 | 0.9098 | 0.00544 | -0.0779 | 167.2426
5 | 0.9614 | 0.0062 | -0.0778 | 155.0645
5.5 | 1.0128 | 0.00688 | -0.0775 | 147.2093
6 | 1.0622 | 0.00761 | -0.0768 | 139.5795
6.5 | 1.1111 | 0.0082 | -0.076 | 135.5
7 | 1.1584 | 0.00873 | -0.0749 | 132.6919
7.5 | 1.2057 | 0.00946 | -0.0739 | 127.4524
8 | 1.2533 | 0.01006 | -0.0729 | 124.5825
8.5 | 1.2995 | 0.01066 | -0.0717 | 121.9043
9 | 1.3442 | 0.01123 | -0.0703 | 119.6972
9.5 | 1.3844 | 0.01189 | -0.0681 | 116.434
10 | 1.409 | 0.01261 | -0.0631 | 111.7367
10.5 | 1.4336 | 0.01358 | -0.0589 | 105.567
11 | 1.4622 | 0.01466 | -0.0557 | 99.7408
11.5 | 1.4881 | 0.01604 | -0.0525 | 92.7743
12 | 1.516 | 0.01745 | -0.0499 | 86.8768
12.5 | 1.543 | 0.01904 | -0.0475 | 81.0399
13 | 1.565 | 0.02103 | -0.0448 | 74.4175
13.5 | 1.5902 | 0.02292 | -0.0427 | 69.3805
14 | 1.6133 | 0.02505 | -0.0407 | 64.4032
14.5 | 1.6326 | 0.02753 | -0.0386 | 59.3026
15 | 1.6496 | 0.03033 | -0.0367 | 54.3884
15.5 | 1.6694 | 0.03305 | -0.0352 | 50.5113
16 | 1.6866 | 0.03613 | -0.0339 | 46.6814
16.5 | 1.7011 | 0.03959 | -0.0327 | 42.9679
17 | 1.7112 | 0.04364 | -0.0317 | 39.2117
17.5 | 1.7249 | 0.04749 | -0.0311 | 36.3213
18 | 1.7367 | 0.05171 | -0.0308 | 33.5854
18.5 | 1.7457 | 0.05633 | -0.0307 | 30.9906
19 | 1.7489 | 0.06186 | -0.031 | 28.2719
19.5 | 1.7493 | 0.06795 | -0.0317 | 25.7439
20 | 1.7537 | 0.07377 | -0.0328 | 23.7725

## 93. Re 7M Mach 0.25 (1)
BIGFOIL.COM POLAR EXPORT
NACA63-514 a=0.5
NACA63-514 a=0.5 |  |  |  | Cl Max: | 1.453 | at alpha= | 11 | deg
JavaFoil+Calcfoil stall+Eppler ext transition |  |  |  | L/D Max: | 138.573 | at alpha= | 4 | deg
Re: | 7000000 |  |  | Cd Min: | 0.00527 | at alpha= | -0.5 | deg
Mach: | 0.25 |  |  | Cl=0 at alpha= | -3.2339 | deg
|  |  |  | @ Cl=0.1, Cd= | 0.0063014
|  |  |  | @ Cl=0.4, Cd= | 0.0052884
|  |  |  | @ Cl=0.6, Cd= | 0.0055768
alpha (deg) | Cl | Cd | Cm | Cl/Cd
-15.5 | -0.407 | 0.12197 | -0.025 | -3.335
-15 | -0.449 | 0.11511 | -0.026 | -3.897
-14.5 | -0.486 | 0.10846 | -0.026 | -4.482
-14 | -0.519 | 0.09903 | -0.027 | -5.24
-13.5 | -0.546 | 0.09275 | -0.028 | -5.891
-13 | -0.568 | 0.0854 | -0.029 | -6.655
-12.5 | -0.584 | 0.07888 | -0.03 | -7.41
-12 | -0.596 | 0.07197 | -0.033 | -8.275
-11.5 | -0.608 | 0.05975 | -0.038 | -10.169
-11 | -0.637 | 0.03595 | -0.046 | -17.728
-10.5 | -0.699 | 0.01136 | -0.055 | -61.559
-10 | -0.695 | 0.0093 | -0.057 | -74.681
-9.5 | -0.667 | 0.0088 | -0.058 | -75.822
-9 | -0.633 | 0.00839 | -0.058 | -75.543
-8.5 | -0.594 | 0.00804 | -0.059 | -73.9
-8 | -0.55 | 0.00777 | -0.059 | -70.806
-7.5 | -0.501 | 0.00744 | -0.06 | -67.256
-7 | -0.448 | 0.00718 | -0.06 | -62.415
-6.5 | -0.393 | 0.00694 | -0.061 | -56.575
-6 | -0.335 | 0.00673 | -0.061 | -49.878
-5.5 | -0.277 | 0.00704 | -0.062 | -39.335
-5 | -0.217 | 0.00685 | -0.062 | -31.679
-4.5 | -0.156 | 0.00668 | -0.063 | -23.426
-4 | -0.095 | 0.00659 | -0.063 | -14.458
-3.5 | -0.033 | 0.00651 | -0.064 | -5.145
-3 | 0.029 | 0.00643 | -0.064 | 4.46
-2.5 | 0.091 | 0.00637 | -0.065 | 14.298
-2 | 0.154 | 0.00589 | -0.065 | 26.111
-1.5 | 0.217 | 0.00547 | -0.066 | 39.636
-1 | 0.279 | 0.0053 | -0.066 | 52.668
-0.5 | 0.342 | 0.00527 | -0.067 | 64.842
0 | 0.405 | 0.00529 | -0.067 | 76.406
0.5 | 0.467 | 0.00535 | -0.068 | 87.245
1 | 0.53 | 0.00547 | -0.068 | 96.844
1.5 | 0.592 | 0.00556 | -0.069 | 106.542
2 | 0.654 | 0.00569 | -0.069 | 115.084
2.5 | 0.717 | 0.00582 | -0.07 | 123.079
3 | 0.776 | 0.006 | -0.071 | 129.347
3.5 | 0.837 | 0.00619 | -0.071 | 135.295
4 | 0.898 | 0.00648 | -0.072 | 138.573
4.5 | 0.959 | 0.00697 | -0.072 | 137.616
5 | 1.019 | 0.00772 | -0.073 | 131.883
5.5 | 1.071 | 0.00814 | -0.073 | 131.686
6 | 1.122 | 0.00906 | -0.073 | 123.951
6.5 | 1.171 | 0.01033 | -0.073 | 113.309
7 | 1.217 | 0.01178 | -0.073 | 103.254
7.5 | 1.263 | 0.01252 | -0.074 | 100.858
8 | 1.307 | 0.01325 | -0.074 | 98.657
8.5 | 1.347 | 0.01402 | -0.074 | 96.069
9 | 1.381 | 0.01486 | -0.075 | 92.916
9.5 | 1.409 | 0.01577 | -0.075 | 89.325
10 | 1.43 | 0.01683 | -0.075 | 84.977
10.5 | 1.445 | 0.01784 | -0.076 | 81.027
11 | 1.453 | 0.01885 | -0.076 | 77.091
11.5 | 1.445 | 0.02041 | -0.076 | 70.791
12 | 1.427 | 0.02169 | -0.076 | 65.764
12.5 | 1.397 | 0.02352 | -0.077 | 59.402
13 | 1.357 | 0.0254 | -0.077 | 53.435
13.5 | 1.306 | 0.02764 | -0.077 | 47.262
14 | 1.245 | 0.03012 | -0.077 | 41.324
14.5 | 1.173 | 0.03304 | -0.077 | 35.519
15 | 1.092 | 0.03734 | -0.077 | 29.23
15.5 | 1.002 | 0.04232 | -0.077 | 23.687
16 | 0.897 | 0.05404 | -0.075 | 16.595

## 94. Re 7M Mach 0.25 (2)
BIGFOIL.COM POLAR EXPORT
NACA63-514 a=0.5
NACA63-514 a=0.5 |  |  |  | Cl Max: | 1.7017 | at alpha= | 18.5 | deg
XFOIL ncrit=9 |  |  |  | L/D Max: | 183.492 | at alpha= | 4 | deg
Re: | 7000000 |  |  | Cd Min: | 0.21272 | at alpha= | -20 | deg
Mach: | 0.25 |  |  | Cl=0 at alpha= | -3.2849 | deg
|  |  |  | @ Cl=0.1, Cd= | 0.0056206
|  |  |  | @ Cl=0.4, Cd= | 0.0043397
|  |  |  | @ Cl=0.6, Cd= | 0.0042836
alpha (deg) | Cl | Cd | Cm | Cl/Cd
-20 | -0.6539 | 0.21272 | 0.0296 | -3.074
-19.5 | -0.6609 | 0.19812 | 0.0218 | -3.3359
-19 | -0.6587 | 0.18697 | 0.0151 | -3.523
-18.5 | -0.655 | 0.17662 | 0.0087 | -3.7085
-17.5 | -1.0534 | 0.08098 | -0.0584 | -13.0082
-17 | -1.1783 | 0.05468 | -0.079 | -21.549
-16.5 | -1.2214 | 0.0426 | -0.0876 | -28.6714
-16 | -1.263 | 0.03245 | -0.0938 | -38.9214
-15.5 | -1.2832 | 0.02652 | -0.0943 | -48.3861
-15 | -1.3041 | 0.02281 | -0.089 | -57.1723
-14.5 | -1.2933 | 0.02036 | -0.0835 | -63.5216
-14 | -1.2594 | 0.01825 | -0.0802 | -69.0082
-13.5 | -1.2154 | 0.01655 | -0.0776 | -73.4381
-13 | -1.1656 | 0.01516 | -0.0755 | -76.8865
-12.5 | -1.1145 | 0.01374 | -0.0736 | -81.1135
-12 | -1.0593 | 0.01264 | -0.0721 | -83.8054
-11.5 | -1.0027 | 0.01168 | -0.0708 | -85.8476
-11 | -0.9441 | 0.01092 | -0.0698 | -86.456
-10.5 | -0.8846 | 0.01025 | -0.069 | -86.3024
-10 | -0.8239 | 0.00975 | -0.0684 | -84.5026
-9.5 | -0.763 | 0.00931 | -0.068 | -81.9549
-9 | -0.7023 | 0.0088 | -0.0676 | -79.8068
-8.5 | -0.6411 | 0.00845 | -0.0674 | -75.8698
-8 | -0.5795 | 0.00813 | -0.0673 | -71.2792
-7.5 | -0.518 | 0.00785 | -0.0673 | -65.9873
-7 | -0.4571 | 0.00744 | -0.0673 | -61.4382
-6.5 | -0.3956 | 0.00717 | -0.0675 | -55.1743
-6 | -0.3341 | 0.00693 | -0.0677 | -48.2107
-5.5 | -0.2725 | 0.00671 | -0.068 | -40.611
-5 | -0.2111 | 0.00648 | -0.0684 | -32.5772
-4.5 | -0.1495 | 0.00627 | -0.0688 | -23.8437
-4 | -0.0879 | 0.00611 | -0.0693 | -14.3863
-3.5 | -0.0265 | 0.00595 | -0.0698 | -4.4538
-3 | 0.0351 | 0.00579 | -0.0704 | 6.0622
-2.5 | 0.0966 | 0.00563 | -0.071 | 17.1581
-2 | 0.1578 | 0.00546 | -0.0716 | 28.9011
-1.5 | 0.2191 | 0.00521 | -0.0724 | 42.0537
-0.5 | 0.341 | 0.00464 | -0.0739 | 73.4914
0 | 0.4019 | 0.00433 | -0.0747 | 92.8176
0.5 | 0.4632 | 0.00425 | -0.0755 | 108.9882
1 | 0.5247 | 0.00426 | -0.0763 | 123.169
1.5 | 0.5861 | 0.00427 | -0.077 | 137.26
2 | 0.6473 | 0.00433 | -0.0778 | 149.4919
2.5 | 0.7082 | 0.00442 | -0.0785 | 160.2262
3 | 0.7685 | 0.00453 | -0.0791 | 169.6468
3.5 | 0.8282 | 0.00469 | -0.0797 | 176.5885
4 | 0.8881 | 0.00484 | -0.0802 | 183.4917
4.5 | 0.9432 | 0.00551 | -0.0801 | 171.1797
5 | 0.9955 | 0.00636 | -0.0796 | 156.5252
5.5 | 1.0475 | 0.00713 | -0.0789 | 146.9144
6 | 1.0968 | 0.00795 | -0.0778 | 137.9623
6.5 | 1.1461 | 0.00858 | -0.0765 | 133.5781
7 | 1.1929 | 0.00921 | -0.0747 | 129.5223
7.5 | 1.2387 | 0.01002 | -0.0728 | 123.6228
8 | 1.2848 | 0.01069 | -0.0709 | 120.1871
8.5 | 1.3273 | 0.01138 | -0.0684 | 116.6344
9 | 1.3523 | 0.01214 | -0.0628 | 111.3921
9.5 | 1.3796 | 0.01317 | -0.0584 | 104.7532
10 | 1.4078 | 0.01446 | -0.0546 | 97.3582
10.5 | 1.438 | 0.01583 | -0.0515 | 90.8402
11 | 1.4662 | 0.01746 | -0.0484 | 83.9748
11.5 | 1.4941 | 0.01924 | -0.0455 | 77.6559
12 | 1.5208 | 0.02122 | -0.0428 | 71.6682
12.5 | 1.5442 | 0.0235 | -0.04 | 65.7106
13 | 1.5679 | 0.02591 | -0.0376 | 60.5133
13.5 | 1.5896 | 0.02854 | -0.0353 | 55.6973
14 | 1.6088 | 0.03155 | -0.0331 | 50.9921
14.5 | 1.6277 | 0.03476 | -0.0312 | 46.8268
15 | 1.6441 | 0.03834 | -0.0296 | 42.8821
15.5 | 1.6573 | 0.04238 | -0.0281 | 39.1057
16 | 1.6724 | 0.04644 | -0.027 | 36.0121
16.5 | 1.6843 | 0.05101 | -0.0262 | 33.019
17 | 1.6899 | 0.05643 | -0.0259 | 29.9468
17.5 | 1.6948 | 0.0622 | -0.0259 | 27.2476
18 | 1.7007 | 0.06808 | -0.0263 | 24.9809
18.5 | 1.7017 | 0.07486 | -0.0274 | 22.7318
19 | 1.7013 | 0.08201 | -0.029 | 20.745
19.5 | 1.6959 | 0.0902 | -0.0313 | 18.8016
20 | 1.6877 | 0.09896 | -0.0343 | 17.0544

## 95. Re 7M Mach 0.50 (1)
BIGFOIL.COM POLAR EXPORT
NACA63-514 a=0.5
NACA63-514 a=0.5 |  |  |  | Cl Max: | 1.373 | at alpha= | 8.5 | deg
JavaFoil+Calcfoil stall+Eppler ext transition |  |  |  | L/D Max: | 135.482 | at alpha= | 4 | deg
Re: | 7000000 |  |  | Cd Min: | 0.0055 | at alpha= | -0.5 | deg
Mach: | 0.5 |  |  | Cl=0 at alpha= | -3.2319 | deg
|  |  |  | @ Cl=0.1, Cd= | 0.0065829
|  |  |  | @ Cl=0.4, Cd= | 0.0055103
|  |  |  | @ Cl=0.6, Cd= | 0.0057971
alpha (deg) | Cl | Cd | Cm | Cl/Cd
-20 | -0.941 | 0.1522 | -0.032 | -6.182
-19.5 | -0.912 | 0.14859 | -0.032 | -6.136
-19 | -0.884 | 0.14468 | -0.032 | -6.109
-18.5 | -0.857 | 0.14588 | -0.032 | -5.876
-18 | -0.83 | 0.13573 | -0.033 | -6.119
-17.5 | -0.801 | 0.13179 | -0.033 | -6.08
-17 | -0.772 | 0.12835 | -0.032 | -6.012
-16.5 | -0.744 | 0.12423 | -0.032 | -5.988
-16 | -0.716 | 0.11662 | -0.032 | -6.142
-15.5 | -0.689 | 0.11495 | -0.033 | -5.998
-15 | -0.661 | 0.10945 | -0.032 | -6.036
-14.5 | -0.632 | 0.10191 | -0.032 | -6.204
-14 | -0.605 | 0.09397 | -0.033 | -6.436
-13.5 | -0.577 | 0.08784 | -0.033 | -6.572
-13 | -0.549 | 0.09066 | -0.032 | -6.051
-12.5 | -0.52 | 0.08897 | -0.031 | -5.841
-12 | -0.492 | 0.0805 | -0.032 | -6.112
-11.5 | -0.465 | 0.07443 | -0.033 | -6.245
-11 | -0.439 | 0.06647 | -0.036 | -6.603
-10.5 | -0.42 | 0.05351 | -0.043 | -7.845
-10 | -0.379 | 0.07249 | -0.03 | -5.227
-9.5 | -0.351 | 0.0637 | -0.031 | -5.512
-9 | -0.324 | 0.05782 | -0.033 | -5.601
-8.5 | -0.299 | 0.0489 | -0.04 | -6.12
-8 | -0.267 | 0.05688 | -0.03 | -4.689
-7.5 | -0.459 | 0.0101 | -0.065 | -45.448
-7 | -0.455 | 0.00825 | -0.067 | -55.187
-6.5 | -0.415 | 0.00775 | -0.068 | -53.537
-6 | -0.361 | 0.00738 | -0.068 | -48.914
-5.5 | -0.302 | 0.0076 | -0.069 | -39.673
-5 | -0.238 | 0.00731 | -0.069 | -32.646
-4.5 | -0.173 | 0.00713 | -0.07 | -24.258
-4 | -0.106 | 0.00693 | -0.071 | -15.253
-3.5 | -0.037 | 0.00676 | -0.071 | -5.507
-3 | 0.032 | 0.00668 | -0.072 | 4.783
-2.5 | 0.102 | 0.00658 | -0.072 | 15.438
-2 | 0.172 | 0.00624 | -0.073 | 27.49
-1.5 | 0.242 | 0.0057 | -0.073 | 42.555
-1 | 0.312 | 0.00556 | -0.074 | 56.137
-0.5 | 0.382 | 0.0055 | -0.075 | 69.461
0 | 0.452 | 0.00554 | -0.075 | 81.688
0.5 | 0.522 | 0.00565 | -0.076 | 92.35
1 | 0.592 | 0.00578 | -0.076 | 102.489
1.5 | 0.662 | 0.00593 | -0.077 | 111.677
2 | 0.732 | 0.00608 | -0.078 | 120.318
2.5 | 0.801 | 0.00629 | -0.078 | 127.374
3 | 0.866 | 0.0066 | -0.079 | 131.218
3.5 | 0.934 | 0.00692 | -0.079 | 135.001
4 | 0.996 | 0.00735 | -0.08 | 135.482
4.5 | 1.056 | 0.00825 | -0.08 | 127.989
5 | 1.115 | 0.00907 | -0.08 | 123.04
5.5 | 1.172 | 0.01019 | -0.08 | 114.95
6 | 1.224 | 0.01211 | -0.08 | 101.071
6.5 | 1.271 | 0.01454 | -0.08 | 87.393
7 | 1.314 | 0.01544 | -0.081 | 85.126
7.5 | 1.349 | 0.01659 | -0.081 | 81.331
8 | 1.371 | 0.01796 | -0.081 | 76.318
8.5 | 1.373 | 0.01958 | -0.082 | 70.116
9 | 1.316 | 0.02159 | -0.082 | 60.964
9.5 | 0.972 | 0.02553 | -0.082 | 38.06
10 | 0.854 | 0.02741 | -0.082 | 31.145
10.5 | 0.886 | 0.02727 | -0.083 | 32.474
11 | 0.912 | 0.03048 | -0.083 | 29.926
11.5 | 0.822 | 0.07688 | -0.057 | 10.698
12 | 0.97 | 0.03368 | -0.083 | 28.799
12.5 | 0.989 | 0.03994 | -0.082 | 24.751
13 | 1.005 | 0.04817 | -0.081 | 20.853
13.5 | 0.916 | 0.09584 | -0.051 | 9.559

## 96. Re 7M Mach 0.50 (2)
BIGFOIL.COM POLAR EXPORT
NACA63-514 a=0.5
NACA63-514 a=0.5 |  |  |  | Cl Max: | 1.5071 | at alpha= | 12 | deg
XFOIL ncrit=9 |  |  |  | L/D Max: | 195.009 | at alpha= | 4 | deg
Re: | 7000000 |  |  | Cd Min: | 0.16775 | at alpha= | 17 | deg
Mach: | 0.5 |  |  | Cl=0 at alpha= | -3.2896 | deg
|  |  |  | @ Cl=0.1, Cd= | 0.0059022
|  |  |  | @ Cl=0.4, Cd= | 0.004851
|  |  |  | @ Cl=0.6, Cd= | 0.00444
alpha (deg) | Cl | Cd | Cm | Cl/Cd
-7.5 | -0.6082 | 0.01205 | -0.0902 | -50.473
-7 | -0.5438 | 0.00985 | -0.0871 | -55.2081
-6.5 | -0.472 | 0.00864 | -0.0848 | -54.6296
-6 | -0.3977 | 0.00796 | -0.0832 | -49.9623
-5.5 | -0.3233 | 0.00744 | -0.0821 | -43.4543
-5 | -0.2492 | 0.00705 | -0.0813 | -35.3475
-4.5 | -0.1758 | 0.00674 | -0.0809 | -26.0831
-4 | -0.1029 | 0.00643 | -0.0807 | -16.0031
-3.5 | -0.0303 | 0.00621 | -0.0808 | -4.8792
-3 | 0.0417 | 0.00604 | -0.081 | 6.904
-2.5 | 0.1136 | 0.00587 | -0.0815 | 19.3526
-2 | 0.1849 | 0.0057 | -0.082 | 32.4386
-1.5 | 0.2556 | 0.00548 | -0.0826 | 46.6423
-1 | 0.3262 | 0.00518 | -0.0834 | 62.973
-0.5 | 0.3963 | 0.00487 | -0.0843 | 81.3758
0 | 0.4664 | 0.00451 | -0.0852 | 103.4146
0.5 | 0.537 | 0.00444 | -0.0861 | 120.9459
1 | 0.6083 | 0.00444 | -0.0869 | 137.0045
1.5 | 0.6794 | 0.0045 | -0.0877 | 150.9778
2 | 0.7505 | 0.0046 | -0.0885 | 163.1522
2.5 | 0.8216 | 0.0047 | -0.0891 | 174.8085
3 | 0.8925 | 0.00484 | -0.0896 | 184.4008
3.5 | 0.9622 | 0.00505 | -0.0899 | 190.5347
4 | 1.0316 | 0.00529 | -0.0899 | 195.0095
4.5 | 1.0952 | 0.00594 | -0.0891 | 184.3771
5 | 1.1465 | 0.00719 | -0.0864 | 159.4576
5.5 | 1.1928 | 0.00838 | -0.0826 | 142.3389
6 | 1.2269 | 0.00965 | -0.0768 | 127.1399
7 | 1.2513 | 0.01307 | -0.0604 | 95.7383
7.5 | 1.276 | 0.01534 | -0.0554 | 83.1812
8 | 1.3067 | 0.01757 | -0.0511 | 74.3711
8.5 | 1.3392 | 0.01986 | -0.0472 | 67.432
9 | 1.3699 | 0.02239 | -0.0433 | 61.1836
9.5 | 1.4004 | 0.0251 | -0.0396 | 55.7928
10 | 1.4281 | 0.02813 | -0.0359 | 50.7679
10.5 | 1.4547 | 0.03147 | -0.0324 | 46.225
11 | 1.4789 | 0.03519 | -0.0291 | 42.0261
11.5 | 1.4982 | 0.03952 | -0.0259 | 37.9099
12 | 1.5071 | 0.04494 | -0.0229 | 33.5358
12.5 | 1.4957 | 0.05239 | -0.0208 | 28.5493
13 | 1.4728 | 0.06145 | -0.0202 | 23.9675
13.5 | 1.4456 | 0.07167 | -0.0212 | 20.1702
14 | 1.4147 | 0.0832 | -0.024 | 17.0036
14.5 | 1.3809 | 0.09607 | -0.0289 | 14.3739
15 | 1.3514 | 0.10942 | -0.0352 | 12.3506
15.5 | 1.3204 | 0.12377 | -0.0432 | 10.6682
16 | 1.2927 | 0.13848 | -0.0523 | 9.3349
16.5 | 1.2692 | 0.15317 | -0.0621 | 8.2862
17 | 1.2499 | 0.16775 | -0.072 | 7.451

## 97. Re 8M Mach 0.00 (1)
BIGFOIL.COM POLAR EXPORT
NACA63-514 a=0.5
NACA63-514 a=0.5 |  |  |  | Cl Max: | 1.485 | at alpha= | 12 | deg
JavaFoil+Calcfoil stall+Eppler ext transition |  |  |  | L/D Max: | 137.412 | at alpha= | 4 | deg
Re: | 8000000 |  |  | Cd Min: | 0.0052 | at alpha= | -0.5 | deg
Mach: | 0 |  |  | Cl=0 at alpha= | -3.2333 | deg
|  |  |  | @ Cl=0.1, Cd= | 0.0061252
|  |  |  | @ Cl=0.4, Cd= | 0.0052267
|  |  |  | @ Cl=0.6, Cd= | 0.0055031
alpha (deg) | Cl | Cd | Cm | Cl/Cd
-17 | -0.65 | 0.12363 | -0.027 | -5.261
-16.5 | -0.663 | 0.11656 | -0.027 | -5.686
-16 | -0.673 | 0.11048 | -0.028 | -6.094
-15.5 | -0.683 | 0.10264 | -0.029 | -6.655
-15 | -0.69 | 0.09627 | -0.03 | -7.164
-14.5 | -0.696 | 0.08901 | -0.031 | -7.816
-14 | -0.696 | 0.08527 | -0.031 | -8.16
-13.5 | -0.699 | 0.07547 | -0.034 | -9.269
-13 | -0.696 | 0.07027 | -0.035 | -9.899
-12.5 | -0.767 | 0.02315 | -0.048 | -33.116
-12 | -0.782 | 0.01433 | -0.051 | -54.584
-11.5 | -0.774 | 0.0121 | -0.052 | -64.009
-11 | -0.772 | 0.00944 | -0.054 | -81.822
-10.5 | -0.744 | 0.00892 | -0.055 | -83.371
-10 | -0.711 | 0.00841 | -0.055 | -84.552
-9.5 | -0.674 | 0.00813 | -0.056 | -82.925
-9 | -0.633 | 0.00783 | -0.056 | -80.857
-8.5 | -0.589 | 0.00756 | -0.057 | -77.931
-8 | -0.542 | 0.0073 | -0.057 | -74.234
-7.5 | -0.491 | 0.00709 | -0.058 | -69.217
-7 | -0.438 | 0.00686 | -0.058 | -63.839
-6.5 | -0.383 | 0.00667 | -0.059 | -57.476
-6 | -0.327 | 0.00647 | -0.059 | -50.492
-5.5 | -0.269 | 0.00679 | -0.06 | -39.638
-5 | -0.211 | 0.00663 | -0.06 | -31.806
-4.5 | -0.152 | 0.00653 | -0.061 | -23.248
-4 | -0.092 | 0.00643 | -0.061 | -14.365
-3.5 | -0.032 | 0.00635 | -0.062 | -5.106
-3 | 0.028 | 0.00627 | -0.062 | 4.429
-2.5 | 0.088 | 0.0062 | -0.063 | 14.238
-2 | 0.149 | 0.00582 | -0.063 | 25.575
-1.5 | 0.21 | 0.00543 | -0.064 | 38.667
-1 | 0.27 | 0.00532 | -0.064 | 50.863
-0.5 | 0.331 | 0.0052 | -0.065 | 63.657
0 | 0.392 | 0.00522 | -0.065 | 74.986
0.5 | 0.452 | 0.00527 | -0.066 | 85.839
1 | 0.513 | 0.00533 | -0.066 | 96.135
1.5 | 0.573 | 0.00545 | -0.067 | 105.213
2 | 0.634 | 0.00557 | -0.067 | 113.645
2.5 | 0.694 | 0.00566 | -0.068 | 122.609
3 | 0.751 | 0.00587 | -0.068 | 127.994
3.5 | 0.811 | 0.00602 | -0.069 | 134.679
4 | 0.87 | 0.00633 | -0.069 | 137.412
4.5 | 0.929 | 0.00693 | -0.07 | 134.07
5 | 0.987 | 0.00739 | -0.07 | 133.524
5.5 | 1.044 | 0.00801 | -0.071 | 130.349
6 | 1.094 | 0.00872 | -0.071 | 125.463
6.5 | 1.142 | 0.00968 | -0.071 | 118.003
7 | 1.188 | 0.01112 | -0.071 | 106.874
7.5 | 1.235 | 0.0114 | -0.072 | 108.367
8 | 1.28 | 0.01204 | -0.072 | 106.348
8.5 | 1.323 | 0.01267 | -0.072 | 104.413
9 | 1.36 | 0.01334 | -0.073 | 101.971
9.5 | 1.394 | 0.01405 | -0.073 | 99.209
10 | 1.424 | 0.01487 | -0.073 | 95.739
10.5 | 1.449 | 0.01569 | -0.074 | 92.32
11 | 1.469 | 0.01663 | -0.074 | 88.354
11.5 | 1.48 | 0.01751 | -0.074 | 84.526
12 | 1.485 | 0.01861 | -0.075 | 79.823
12.5 | 1.484 | 0.01973 | -0.075 | 75.228
13 | 1.477 | 0.02117 | -0.075 | 69.767
13.5 | 1.464 | 0.02264 | -0.075 | 64.675
14 | 1.445 | 0.02426 | -0.076 | 59.59
14.5 | 1.422 | 0.02603 | -0.076 | 54.621
15 | 1.393 | 0.02787 | -0.076 | 49.993
15.5 | 1.36 | 0.03008 | -0.076 | 45.221
16 | 1.324 | 0.03226 | -0.076 | 41.059
16.5 | 1.284 | 0.03534 | -0.076 | 36.339
17 | 1.243 | 0.03797 | -0.077 | 32.73

## 98. Re 8M Mach 0.00 (2)
BIGFOIL.COM POLAR EXPORT
NACA63-514 a=0.5
NACA63-514 a=0.5 |  |  |  | Cl Max: | 1.7803 | at alpha= | 20 | deg
XFOIL ncrit=9 |  |  |  | L/D Max: | 176.515 | at alpha= | 4 | deg
Re: | 8000000 |  |  | Cd Min: | 0.06739 | at alpha= | 20 | deg
Mach: | 0 |  |  | Cl=0 at alpha= | -3.2814 | deg
|  |  |  | @ Cl=0.1, Cd= | 0.0054358
|  |  |  | @ Cl=0.4, Cd= | 0.0042433
|  |  |  | @ Cl=0.6, Cd= | 0.0042253
alpha (deg) | Cl | Cd | Cm | Cl/Cd
-20 | -1.463 | 0.04145 | -0.0755 | -35.2955
-19.5 | -1.4876 | 0.03325 | -0.0796 | -44.7398
-19 | -1.4871 | 0.02885 | -0.0807 | -51.5459
-18.5 | -1.4988 | 0.02457 | -0.0793 | -61.0012
-18 | -1.5004 | 0.02197 | -0.0757 | -68.2931
-17.5 | -1.4981 | 0.02038 | -0.0698 | -73.5083
-17 | -1.4705 | 0.01891 | -0.0672 | -77.7631
-16.5 | -1.434 | 0.01773 | -0.0654 | -80.8799
-16 | -1.393 | 0.01668 | -0.0641 | -83.5132
-15.5 | -1.3486 | 0.01578 | -0.0632 | -85.4626
-15 | -1.3034 | 0.01481 | -0.0623 | -88.0081
-14.5 | -1.257 | 0.01381 | -0.0615 | -91.021
-14 | -1.208 | 0.01299 | -0.061 | -92.9946
-13.5 | -1.1569 | 0.01234 | -0.0607 | -93.752
-13 | -1.1061 | 0.01156 | -0.0604 | -95.6834
-12.5 | -1.0534 | 0.01097 | -0.0603 | -96.0255
-12 | -0.9995 | 0.01045 | -0.0603 | -95.6459
-11.5 | -0.9455 | 0.00991 | -0.0603 | -95.4087
-11 | -0.8902 | 0.00949 | -0.0604 | -93.804
-10.5 | -0.8343 | 0.00915 | -0.0606 | -91.1803
-10 | -0.7784 | 0.00874 | -0.0608 | -89.0618
-9.5 | -0.7222 | 0.00837 | -0.0611 | -86.2843
-9 | -0.6653 | 0.00806 | -0.0614 | -82.5434
-8.5 | -0.6081 | 0.0078 | -0.0618 | -77.9615
-8 | -0.5505 | 0.00757 | -0.0622 | -72.7213
-7 | -0.4353 | 0.007 | -0.0631 | -62.1857
-6.5 | -0.3772 | 0.00679 | -0.0636 | -55.5523
-6 | -0.3189 | 0.0066 | -0.0641 | -48.3182
-5.5 | -0.2604 | 0.00642 | -0.0646 | -40.5607
-5 | -0.202 | 0.00622 | -0.0652 | -32.4759
-4.5 | -0.1433 | 0.00604 | -0.0657 | -23.7252
-4 | -0.0845 | 0.00591 | -0.0664 | -14.2978
-3.5 | -0.0258 | 0.00576 | -0.067 | -4.4792
-3 | 0.0332 | 0.0056 | -0.0676 | 5.9286
-2.5 | 0.0921 | 0.00546 | -0.0683 | 16.8681
-2 | 0.1509 | 0.00528 | -0.069 | 28.5795
-1.5 | 0.2098 | 0.00507 | -0.0697 | 41.3807
-1 | 0.2684 | 0.00483 | -0.0704 | 55.5694
-0.5 | 0.3271 | 0.00458 | -0.0712 | 71.4192
0 | 0.3856 | 0.00428 | -0.072 | 90.0935
0.5 | 0.4444 | 0.00413 | -0.0727 | 107.6029
1 | 0.5033 | 0.00416 | -0.0735 | 120.9856
1.5 | 0.5621 | 0.00418 | -0.0742 | 134.4737
2 | 0.6207 | 0.00425 | -0.075 | 146.0471
2.5 | 0.6791 | 0.00435 | -0.0757 | 156.1149
3 | 0.7367 | 0.00448 | -0.0763 | 164.442
3.5 | 0.794 | 0.00462 | -0.0769 | 171.8615
4 | 0.8508 | 0.00482 | -0.0775 | 176.5145
4.5 | 0.9025 | 0.00562 | -0.0774 | 160.5872
5 | 0.9546 | 0.00628 | -0.0774 | 152.0064
5.5 | 1.006 | 0.00692 | -0.0772 | 145.3757
6 | 1.0564 | 0.00756 | -0.0768 | 139.7354
6.5 | 1.1065 | 0.0081 | -0.0763 | 136.6049
7 | 1.1535 | 0.00863 | -0.0752 | 133.6616
7.5 | 1.2017 | 0.00918 | -0.0744 | 130.9041
8 | 1.2498 | 0.00976 | -0.0736 | 128.0533
8.5 | 1.2971 | 0.01031 | -0.0727 | 125.8099
9 | 1.3431 | 0.01085 | -0.0716 | 123.788
9.5 | 1.3863 | 0.01143 | -0.0701 | 121.2861
10 | 1.4232 | 0.01209 | -0.0674 | 117.7171
10.5 | 1.4451 | 0.01283 | -0.0622 | 112.6345
11 | 1.4712 | 0.01379 | -0.0584 | 106.686
11.5 | 1.4968 | 0.01501 | -0.0551 | 99.7202
12 | 1.5256 | 0.01622 | -0.0525 | 94.0567
12.5 | 1.5517 | 0.01771 | -0.0498 | 87.6172
13 | 1.5751 | 0.01947 | -0.0472 | 80.8988
13.5 | 1.601 | 0.02118 | -0.0451 | 75.5902
14 | 1.6249 | 0.02311 | -0.043 | 70.3116
14.5 | 1.6447 | 0.02541 | -0.0409 | 64.7265
15 | 1.6628 | 0.02793 | -0.0389 | 59.5346
15.5 | 1.6829 | 0.03043 | -0.0373 | 55.304
16 | 1.7005 | 0.03327 | -0.0358 | 51.1121
16.5 | 1.7167 | 0.03637 | -0.0345 | 47.201
17 | 1.7277 | 0.0401 | -0.0333 | 43.0848
17.5 | 1.7424 | 0.04365 | -0.0326 | 39.9175
18 | 1.755 | 0.04752 | -0.0321 | 36.9318
18.5 | 1.7656 | 0.05176 | -0.0318 | 34.1113
19 | 1.7705 | 0.05675 | -0.0318 | 31.1982
19.5 | 1.7751 | 0.06203 | -0.0321 | 28.6168
20 | 1.7803 | 0.06739 | -0.0328 | 26.4179

## 99. Re 8M Mach 0.10 (1)
BIGFOIL.COM POLAR EXPORT
NACA63-514 a=0.5
NACA63-514 a=0.5 |  |  |  | Cl Max: | 1.48 | at alpha= | 12 | deg
JavaFoil+Calcfoil stall+Eppler ext transition |  |  |  | L/D Max: | 137.547 | at alpha= | 4 | deg
Re: | 8000000 |  |  | Cd Min: | 0.0052 | at alpha= | -0.5 | deg
Mach: | 0.1 |  |  | Cl=0 at alpha= | -3.2295 | deg
|  |  |  | @ Cl=0.1, Cd= | 0.0061497
|  |  |  | @ Cl=0.4, Cd= | 0.005264
|  |  |  | @ Cl=0.6, Cd= | 0.0055011
alpha (deg) | Cl | Cd | Cm | Cl/Cd
-16 | -0.642 | 0.11237 | -0.028 | -5.716
-15.5 | -0.655 | 0.10546 | -0.028 | -6.207
-15 | -0.665 | 0.09843 | -0.029 | -6.756
-14.5 | -0.673 | 0.09176 | -0.03 | -7.337
-14 | -0.677 | 0.08752 | -0.031 | -7.734
-13.5 | -0.68 | 0.08065 | -0.032 | -8.427
-13 | -0.68 | 0.07383 | -0.034 | -9.209
-12.5 | -0.729 | 0.03496 | -0.045 | -20.849
-12 | -0.766 | 0.01619 | -0.051 | -47.319
-11.5 | -0.762 | 0.01314 | -0.052 | -58.008
-11 | -0.768 | 0.00956 | -0.055 | -80.363
-10.5 | -0.741 | 0.00905 | -0.055 | -81.846
-10 | -0.709 | 0.00849 | -0.056 | -83.573
-9.5 | -0.674 | 0.00821 | -0.056 | -82.1
-9 | -0.634 | 0.00787 | -0.056 | -80.565
-8.5 | -0.59 | 0.0076 | -0.057 | -77.677
-8 | -0.543 | 0.00732 | -0.057 | -74.174
-7.5 | -0.493 | 0.00713 | -0.058 | -69.092
-7 | -0.439 | 0.00692 | -0.058 | -63.465
-6.5 | -0.385 | 0.00668 | -0.059 | -57.566
-6 | -0.328 | 0.00652 | -0.059 | -50.313
-5.5 | -0.27 | 0.0068 | -0.06 | -39.732
-5 | -0.212 | 0.00664 | -0.06 | -31.897
-4.5 | -0.153 | 0.00654 | -0.061 | -23.322
-4 | -0.093 | 0.00644 | -0.061 | -14.415
-3.5 | -0.033 | 0.00637 | -0.062 | -5.122
-3 | 0.028 | 0.00629 | -0.062 | 4.44
-2.5 | 0.089 | 0.00622 | -0.063 | 14.249
-2 | 0.15 | 0.00583 | -0.063 | 25.675
-1.5 | 0.211 | 0.00543 | -0.064 | 38.827
-1 | 0.272 | 0.00533 | -0.064 | 51.049
-0.5 | 0.333 | 0.0052 | -0.065 | 63.94
0 | 0.394 | 0.00526 | -0.065 | 74.909
0.5 | 0.454 | 0.0053 | -0.066 | 85.804
1 | 0.515 | 0.00536 | -0.067 | 96.079
1.5 | 0.576 | 0.00545 | -0.067 | 105.654
2 | 0.637 | 0.00558 | -0.068 | 114.199
2.5 | 0.697 | 0.0057 | -0.068 | 122.329
3 | 0.755 | 0.00586 | -0.069 | 128.916
3.5 | 0.815 | 0.00607 | -0.069 | 134.173
4 | 0.875 | 0.00636 | -0.07 | 137.547
4.5 | 0.934 | 0.00694 | -0.07 | 134.488
5 | 0.992 | 0.00741 | -0.071 | 133.926
5.5 | 1.048 | 0.00786 | -0.071 | 133.27
6 | 1.098 | 0.00879 | -0.071 | 124.861
6.5 | 1.147 | 0.00983 | -0.071 | 116.671
7 | 1.193 | 0.01123 | -0.072 | 106.197
7.5 | 1.24 | 0.01151 | -0.072 | 107.758
8 | 1.285 | 0.01216 | -0.072 | 105.611
8.5 | 1.327 | 0.01281 | -0.073 | 103.58
9 | 1.364 | 0.0135 | -0.073 | 101.028
9.5 | 1.397 | 0.01424 | -0.073 | 98.142
10 | 1.426 | 0.01508 | -0.074 | 94.564
10.5 | 1.45 | 0.01598 | -0.074 | 90.735
11 | 1.468 | 0.01696 | -0.074 | 86.606
11.5 | 1.477 | 0.01785 | -0.075 | 82.745
12 | 1.48 | 0.01885 | -0.075 | 78.507
12.5 | 1.476 | 0.02022 | -0.075 | 72.993
13 | 1.465 | 0.0216 | -0.075 | 67.819
13.5 | 1.448 | 0.02314 | -0.076 | 62.578
14 | 1.425 | 0.02483 | -0.076 | 57.386
14.5 | 1.396 | 0.02669 | -0.076 | 52.31
15 | 1.362 | 0.02894 | -0.076 | 47.067
15.5 | 1.324 | 0.03103 | -0.076 | 42.679
16 | 1.282 | 0.03395 | -0.076 | 37.752
16.5 | 1.237 | 0.03668 | -0.077 | 33.716
17 | 1.188 | 0.04064 | -0.076 | 29.227

## 100. Re 8M Mach 0.10 (2)
BIGFOIL.COM POLAR EXPORT
NACA63-514 a=0.5
NACA63-514 a=0.5 |  |  |  | Cl Max: | 1.7726 | at alpha= | 20 | deg
XFOIL ncrit=9 |  |  |  | L/D Max: | 177.308 | at alpha= | 4 | deg
Re: | 8000000 |  |  | Cd Min: | 0.07119 | at alpha= | 20 | deg
Mach: | 0.1 |  |  | Cl=0 at alpha= | -3.282 | deg
|  |  |  | @ Cl=0.1, Cd= | 0.0054493
|  |  |  | @ Cl=0.4, Cd= | 0.0042501
|  |  |  | @ Cl=0.6, Cd= | 0.0042248
alpha (deg) | Cl | Cd | Cm | Cl/Cd
-20 | -1.3651 | 0.05706 | -0.0682 | -23.9239
-19.5 | -1.4209 | 0.04355 | -0.077 | -32.6269
-19 | -1.4313 | 0.03614 | -0.0819 | -39.6043
-18.5 | -1.4553 | 0.02948 | -0.0834 | -49.3657
-18 | -1.4637 | 0.02517 | -0.0825 | -58.1526
-17.5 | -1.4642 | 0.02246 | -0.0792 | -65.1915
-17 | -1.4674 | 0.0205 | -0.0726 | -71.5805
-16.5 | -1.4383 | 0.01897 | -0.0699 | -75.8197
-16 | -1.4022 | 0.01759 | -0.0679 | -79.7157
-15.5 | -1.3596 | 0.01649 | -0.0665 | -82.45
-15 | -1.3139 | 0.01552 | -0.0654 | -84.6585
-14.5 | -1.2667 | 0.01455 | -0.0644 | -87.0584
-14 | -1.2189 | 0.01351 | -0.0635 | -90.2221
-13.5 | -1.1683 | 0.01269 | -0.0629 | -92.0646
-13 | -1.1159 | 0.01199 | -0.0625 | -93.0692
-12.5 | -1.0636 | 0.01123 | -0.0621 | -94.7106
-12 | -1.0092 | 0.01066 | -0.0619 | -94.6717
-11.5 | -0.9545 | 0.0101 | -0.0617 | -94.505
-11 | -0.8988 | 0.00962 | -0.0617 | -93.4304
-10.5 | -0.8422 | 0.00925 | -0.0618 | -91.0486
-10 | -0.7854 | 0.00887 | -0.0619 | -88.5457
-9.5 | -0.7285 | 0.00845 | -0.0621 | -86.213
-9 | -0.6711 | 0.00812 | -0.0623 | -82.6478
-8.5 | -0.6132 | 0.00785 | -0.0626 | -78.1146
-8 | -0.555 | 0.00761 | -0.0629 | -72.9304
-7.5 | -0.4969 | 0.00733 | -0.0633 | -67.7899
-7 | -0.4387 | 0.00703 | -0.0637 | -62.404
-6.5 | -0.3801 | 0.00682 | -0.0641 | -55.7331
-6 | -0.3213 | 0.00661 | -0.0646 | -48.6082
-5.5 | -0.2623 | 0.00644 | -0.0651 | -40.7298
-5 | -0.2034 | 0.00624 | -0.0656 | -32.5962
-4.5 | -0.1443 | 0.00605 | -0.0662 | -23.8512
-4 | -0.0851 | 0.00592 | -0.0668 | -14.375
-3.5 | -0.0259 | 0.00577 | -0.0674 | -4.4887
-3 | 0.0335 | 0.00561 | -0.068 | 5.9715
-2.5 | 0.0928 | 0.00547 | -0.0687 | 16.9653
-2 | 0.152 | 0.0053 | -0.0694 | 28.6792
-1.5 | 0.2112 | 0.00508 | -0.0701 | 41.5748
-1 | 0.2702 | 0.00483 | -0.0708 | 55.942
-0.5 | 0.3293 | 0.00458 | -0.0716 | 71.8996
0 | 0.3882 | 0.00428 | -0.0724 | 90.7009
0.5 | 0.4473 | 0.00413 | -0.0732 | 108.3051
1 | 0.5066 | 0.00416 | -0.0739 | 121.7788
1.5 | 0.5658 | 0.00419 | -0.0747 | 135.0358
2 | 0.6248 | 0.00425 | -0.0754 | 147.0118
2.5 | 0.6835 | 0.00436 | -0.0761 | 156.7661
3 | 0.7415 | 0.00449 | -0.0767 | 165.1448
3.5 | 0.7992 | 0.00463 | -0.0774 | 172.6134
4 | 0.8564 | 0.00483 | -0.0779 | 177.3085
4.5 | 0.9084 | 0.00563 | -0.0778 | 161.3499
5 | 0.9607 | 0.00631 | -0.0777 | 152.2504
5.5 | 1.0123 | 0.00697 | -0.0774 | 145.2367
6 | 1.0629 | 0.00761 | -0.077 | 139.6715
6.5 | 1.113 | 0.00817 | -0.0764 | 136.2301
7 | 1.16 | 0.00871 | -0.0752 | 133.1803
7.5 | 1.2083 | 0.00928 | -0.0743 | 130.2047
8 | 1.2564 | 0.00987 | -0.0734 | 127.2948
8.5 | 1.3035 | 0.01043 | -0.0723 | 124.976
9 | 1.349 | 0.01099 | -0.071 | 122.748
9.5 | 1.3915 | 0.01158 | -0.0692 | 120.1641
10 | 1.4202 | 0.01228 | -0.0649 | 115.6515
10.5 | 1.4444 | 0.01313 | -0.0603 | 110.0076
11 | 1.4713 | 0.01419 | -0.0567 | 103.6857
11.5 | 1.4981 | 0.01546 | -0.0536 | 96.9017
12 | 1.5267 | 0.01679 | -0.0509 | 90.9291
12.5 | 1.5521 | 0.01841 | -0.0482 | 84.3074
13 | 1.5766 | 0.0202 | -0.0457 | 78.0495
13.5 | 1.6018 | 0.02206 | -0.0435 | 72.6111
14 | 1.6245 | 0.02416 | -0.0414 | 67.2392
14.5 | 1.6436 | 0.02661 | -0.0392 | 61.7663
15 | 1.6628 | 0.02918 | -0.0373 | 56.9842
15.5 | 1.682 | 0.0319 | -0.0357 | 52.7273
16 | 1.6976 | 0.03505 | -0.0342 | 48.4337
16.5 | 1.7125 | 0.03841 | -0.0329 | 44.5847
17 | 1.7269 | 0.04199 | -0.0319 | 41.1265
17.5 | 1.7395 | 0.04588 | -0.0312 | 37.9141
18 | 1.7505 | 0.05012 | -0.0308 | 34.9262
18.5 | 1.758 | 0.05486 | -0.0306 | 32.0452
19 | 1.761 | 0.06033 | -0.0308 | 29.1895
19.5 | 1.7677 | 0.06556 | -0.0313 | 26.9631
20 | 1.7726 | 0.07119 | -0.0322 | 24.8996

## 101. Re 8M Mach 0.25 (1)
BIGFOIL.COM POLAR EXPORT
NACA63-514 a=0.5
NACA63-514 a=0.5 |  |  |  | Cl Max: | 1.454 | at alpha= | 11 | deg
JavaFoil+Calcfoil stall+Eppler ext transition |  |  |  | L/D Max: | 136.926 | at alpha= | 4 | deg
Re: | 8000000 |  |  | Cd Min: | 0.00523 | at alpha= | -0.5 | deg
Mach: | 0.25 |  |  | Cl=0 at alpha= | -3.2339 | deg
|  |  |  | @ Cl=0.1, Cd= | 0.0062171
|  |  |  | @ Cl=0.4, Cd= | 0.0052944
|  |  |  | @ Cl=0.6, Cd= | 0.0055516
alpha (deg) | Cl | Cd | Cm | Cl/Cd
-15.5 | -0.407 | 0.12279 | -0.025 | -3.313
-15 | -0.449 | 0.11436 | -0.026 | -3.923
-14.5 | -0.486 | 0.10634 | -0.026 | -4.572
-14 | -0.519 | 0.09879 | -0.028 | -5.255
-13.5 | -0.547 | 0.09134 | -0.028 | -5.984
-13 | -0.569 | 0.08498 | -0.029 | -6.691
-12.5 | -0.585 | 0.07794 | -0.031 | -7.508
-12 | -0.597 | 0.07078 | -0.033 | -8.431
-11.5 | -0.607 | 0.05981 | -0.037 | -10.156
-11 | -0.651 | 0.02895 | -0.048 | -22.493
-10.5 | -0.701 | 0.01101 | -0.055 | -63.686
-10 | -0.695 | 0.0092 | -0.057 | -75.486
-9.5 | -0.667 | 0.00858 | -0.058 | -77.783
-9 | -0.634 | 0.00822 | -0.058 | -77.113
-8.5 | -0.594 | 0.00788 | -0.059 | -75.407
-8 | -0.55 | 0.0076 | -0.059 | -72.331
-7.5 | -0.501 | 0.0073 | -0.06 | -68.546
-7 | -0.448 | 0.00704 | -0.06 | -63.601
-6.5 | -0.393 | 0.00681 | -0.061 | -57.667
-6 | -0.335 | 0.0066 | -0.061 | -50.812
-5.5 | -0.277 | 0.0069 | -0.062 | -40.105
-5 | -0.217 | 0.00672 | -0.062 | -32.308
-4.5 | -0.156 | 0.00663 | -0.063 | -23.593
-4 | -0.095 | 0.0065 | -0.063 | -14.641
-3.5 | -0.033 | 0.00643 | -0.064 | -5.209
-3 | 0.029 | 0.00633 | -0.064 | 4.53
-2.5 | 0.091 | 0.00627 | -0.065 | 14.53
-2 | 0.154 | 0.0059 | -0.065 | 26.06
-1.5 | 0.217 | 0.0055 | -0.066 | 39.436
-1 | 0.279 | 0.00536 | -0.066 | 52.154
-0.5 | 0.342 | 0.00523 | -0.067 | 65.428
0 | 0.405 | 0.0053 | -0.067 | 76.265
0.5 | 0.467 | 0.00534 | -0.068 | 87.403
1 | 0.53 | 0.00541 | -0.068 | 97.842
1.5 | 0.592 | 0.00554 | -0.069 | 106.775
2 | 0.654 | 0.00563 | -0.069 | 116.244
2.5 | 0.717 | 0.00576 | -0.07 | 124.338
3 | 0.776 | 0.00596 | -0.071 | 130.203
3.5 | 0.837 | 0.00621 | -0.071 | 134.697
4 | 0.898 | 0.00656 | -0.072 | 136.926
4.5 | 0.959 | 0.00718 | -0.072 | 133.542
5 | 1.019 | 0.00779 | -0.073 | 130.769
5.5 | 1.071 | 0.00827 | -0.073 | 129.47
6 | 1.122 | 0.00937 | -0.073 | 119.755
6.5 | 1.171 | 0.01034 | -0.073 | 113.249
7 | 1.218 | 0.01183 | -0.073 | 102.983
7.5 | 1.264 | 0.01229 | -0.074 | 102.873
8 | 1.308 | 0.01296 | -0.074 | 100.923
8.5 | 1.349 | 0.01371 | -0.074 | 98.349
9 | 1.382 | 0.01453 | -0.075 | 95.149
9.5 | 1.41 | 0.01539 | -0.075 | 91.627
10 | 1.432 | 0.01641 | -0.075 | 87.23
10.5 | 1.447 | 0.01743 | -0.076 | 83.028
11 | 1.454 | 0.01851 | -0.076 | 78.558
11.5 | 1.446 | 0.01982 | -0.076 | 72.961
12 | 1.428 | 0.02111 | -0.076 | 67.666
12.5 | 1.399 | 0.02288 | -0.077 | 61.148
13 | 1.359 | 0.02483 | -0.077 | 54.719
13.5 | 1.307 | 0.02706 | -0.077 | 48.321
14 | 1.246 | 0.02927 | -0.077 | 42.57
14.5 | 1.175 | 0.03212 | -0.077 | 36.591
15 | 1.093 | 0.03659 | -0.077 | 29.863
15.5 | 1.005 | 0.04088 | -0.077 | 24.575
16 | 0.901 | 0.05104 | -0.075 | 17.654

## 102. Re 8M Mach 0.25 (2)
BIGFOIL.COM POLAR EXPORT
NACA63-514 a=0.5
NACA63-514 a=0.5 |  |  |  | Cl Max: | 1.7215 | at alpha= | 18.5 | deg
XFOIL ncrit=9 |  |  |  | L/D Max: | 181.184 | at alpha= | 4 | deg
Re: | 8000000 |  |  | Cd Min: | 0.20531 | at alpha= | -20 | deg
Mach: | 0.25 |  |  | Cl=0 at alpha= | -3.2836 | deg
|  |  |  | @ Cl=0.1, Cd= | 0.0055189
|  |  |  | @ Cl=0.4, Cd= | 0.0043305
|  |  |  | @ Cl=0.6, Cd= | 0.0042358
alpha (deg) | Cl | Cd | Cm | Cl/Cd
-20 | -0.6764 | 0.20531 | 0.0267 | -3.2945
-19.5 | -0.6651 | 0.19686 | 0.0213 | -3.3785
-19 | -0.6662 | 0.18483 | 0.0141 | -3.6044
-18.5 | -0.6711 | 0.17237 | 0.0064 | -3.8934
-17.5 | -1.107 | 0.07263 | -0.0652 | -15.2416
-17 | -1.208 | 0.05092 | -0.0823 | -23.7235
-16.5 | -1.2396 | 0.04057 | -0.0894 | -30.5546
-16 | -1.2819 | 0.0308 | -0.0948 | -41.6201
-15.5 | -1.3042 | 0.02525 | -0.0941 | -51.6515
-15 | -1.3252 | 0.02209 | -0.0872 | -59.9909
-14.5 | -1.305 | 0.01957 | -0.0828 | -66.6837
-14 | -1.2681 | 0.01754 | -0.0797 | -72.2976
-13.5 | -1.2222 | 0.01593 | -0.0772 | -76.7232
-13 | -1.171 | 0.01461 | -0.0751 | -80.1506
-12.5 | -1.1175 | 0.01341 | -0.0734 | -83.3333
-12 | -1.0625 | 0.01228 | -0.0719 | -86.5228
-11.5 | -1.0048 | 0.0114 | -0.0706 | -88.1404
-11 | -0.9465 | 0.0106 | -0.0696 | -89.2925
-10.5 | -0.8866 | 0.00996 | -0.0688 | -89.0161
-10 | -0.826 | 0.00945 | -0.0682 | -87.4074
-9.5 | -0.7646 | 0.00904 | -0.0678 | -84.5796
-9 | -0.7038 | 0.00856 | -0.0674 | -82.2196
-8.5 | -0.6425 | 0.00818 | -0.0672 | -78.5452
-8 | -0.5808 | 0.00788 | -0.0671 | -73.7056
-7.5 | -0.5192 | 0.0076 | -0.0672 | -68.3158
-7 | -0.4579 | 0.00725 | -0.0672 | -63.1586
-6.5 | -0.3964 | 0.00698 | -0.0674 | -56.7908
-6 | -0.3347 | 0.00673 | -0.0676 | -49.7325
-5.5 | -0.2731 | 0.00654 | -0.0679 | -41.7584
-5 | -0.2115 | 0.00634 | -0.0683 | -33.3596
-4.5 | -0.1499 | 0.00612 | -0.0687 | -24.4935
-4 | -0.0883 | 0.00597 | -0.0692 | -14.7906
-3.5 | -0.0267 | 0.00581 | -0.0698 | -4.5955
-3 | 0.035 | 0.00567 | -0.0704 | 6.1728
-2.5 | 0.0964 | 0.00553 | -0.071 | 17.4322
-2 | 0.1579 | 0.00534 | -0.0717 | 29.5693
-1.5 | 0.2192 | 0.00513 | -0.0724 | 42.729
-1 | 0.2802 | 0.00489 | -0.0731 | 57.3006
-0.5 | 0.3414 | 0.00461 | -0.0739 | 74.0564
0 | 0.4022 | 0.00432 | -0.0747 | 93.1019
0.5 | 0.4635 | 0.00416 | -0.0755 | 111.4183
1 | 0.5249 | 0.00419 | -0.0763 | 125.2745
1.5 | 0.5862 | 0.00422 | -0.0771 | 138.91
2 | 0.6474 | 0.00429 | -0.0778 | 150.9091
2.5 | 0.7083 | 0.00439 | -0.0785 | 161.344
3 | 0.7685 | 0.00455 | -0.0791 | 168.9011
3.5 | 0.8283 | 0.00471 | -0.0797 | 175.8599
4 | 0.8878 | 0.0049 | -0.0802 | 181.1837
4.5 | 0.9414 | 0.00572 | -0.0799 | 164.5804
5 | 0.9945 | 0.00648 | -0.0795 | 153.4722
5.5 | 1.047 | 0.0072 | -0.0789 | 145.4167
6 | 1.0978 | 0.00794 | -0.078 | 138.262
6.5 | 1.1488 | 0.00852 | -0.077 | 134.8357
7 | 1.1936 | 0.00918 | -0.0748 | 130.0218
7.5 | 1.2425 | 0.00981 | -0.0734 | 126.6565
8 | 1.2899 | 0.01043 | -0.0717 | 123.6721
8.5 | 1.3343 | 0.01108 | -0.0695 | 120.4242
9 | 1.3634 | 0.01182 | -0.0645 | 115.3469
9.5 | 1.3893 | 0.01276 | -0.0596 | 108.8793
10 | 1.418 | 0.01394 | -0.0557 | 101.7217
10.5 | 1.4473 | 0.01529 | -0.0523 | 94.6566
11 | 1.4758 | 0.01686 | -0.0491 | 87.5326
11.5 | 1.5052 | 0.01851 | -0.0463 | 81.3182
12 | 1.5311 | 0.02048 | -0.0434 | 74.7607
12.5 | 1.5557 | 0.02266 | -0.0407 | 68.654
13 | 1.5805 | 0.02494 | -0.0382 | 63.3721
13.5 | 1.6005 | 0.02765 | -0.0357 | 57.8843
14 | 1.6204 | 0.03057 | -0.0335 | 53.0062
14.5 | 1.6404 | 0.03361 | -0.0315 | 48.8069
15 | 1.6564 | 0.03716 | -0.0297 | 44.5748
15.5 | 1.6713 | 0.04101 | -0.0282 | 40.7535
16 | 1.6863 | 0.04503 | -0.0271 | 37.4484
16.5 | 1.6971 | 0.04963 | -0.0262 | 34.195
17 | 1.7039 | 0.05485 | -0.0256 | 31.0647
17.5 | 1.7114 | 0.06027 | -0.0255 | 28.3956
18 | 1.7178 | 0.06604 | -0.0259 | 26.0115
18.5 | 1.7215 | 0.07234 | -0.0266 | 23.7973
19 | 1.7184 | 0.07978 | -0.0282 | 21.5392
19.5 | 1.7154 | 0.08749 | -0.0302 | 19.6068
20 | 1.7041 | 0.09664 | -0.0333 | 17.6335

## 103. Re 8M Mach 0.50 (1)
BIGFOIL.COM POLAR EXPORT
NACA63-514 a=0.5
NACA63-514 a=0.5 |  |  |  | Cl Max: | 1.374 | at alpha= | 8.5 | deg
JavaFoil+Calcfoil stall+Eppler ext transition |  |  |  | L/D Max: | 132.834 | at alpha= | 3.5 | deg
Re: | 8000000 |  |  | Cd Min: | 0.00546 | at alpha= | -0.5 | deg
Mach: | 0.5 |  |  | Cl=0 at alpha= | -3.2319 | deg
|  |  |  | @ Cl=0.1, Cd= | 0.0064931
|  |  |  | @ Cl=0.4, Cd= | 0.005478
|  |  |  | @ Cl=0.6, Cd= | 0.0057271
alpha (deg) | Cl | Cd | Cm | Cl/Cd
-20 | -0.942 | 0.14992 | -0.033 | -6.282
-19.5 | -0.912 | 0.14851 | -0.032 | -6.14
-19 | -0.884 | 0.14322 | -0.032 | -6.173
-18.5 | -0.857 | 0.14743 | -0.033 | -5.814
-18 | -0.831 | 0.13488 | -0.033 | -6.164
-17.5 | -0.802 | 0.12935 | -0.033 | -6.199
-17 | -0.772 | 0.12589 | -0.032 | -6.132
-16.5 | -0.744 | 0.12078 | -0.032 | -6.16
-16 | -0.716 | 0.11561 | -0.032 | -6.196
-15.5 | -0.69 | 0.11331 | -0.033 | -6.091
-15 | -0.661 | 0.10836 | -0.032 | -6.099
-14.5 | -0.633 | 0.09965 | -0.033 | -6.352
-14 | -0.606 | 0.09251 | -0.033 | -6.548
-13.5 | -0.579 | 0.0856 | -0.035 | -6.766
-13 | -0.549 | 0.09061 | -0.033 | -6.055
-12.5 | -0.52 | 0.08824 | -0.032 | -5.891
-12 | -0.492 | 0.08036 | -0.032 | -6.126
-11.5 | -0.465 | 0.07341 | -0.034 | -6.34
-11 | -0.441 | 0.06442 | -0.038 | -6.839
-10.5 | -0.442 | 0.03558 | -0.052 | -12.411
-10 | -0.379 | 0.07141 | -0.031 | -5.307
-9.5 | -0.351 | 0.06298 | -0.032 | -5.577
-9 | -0.324 | 0.05687 | -0.034 | -5.698
-8.5 | -0.302 | 0.0461 | -0.043 | -6.545
-8 | -0.267 | 0.05617 | -0.03 | -4.75
-7.5 | -0.47 | 0.00891 | -0.067 | -52.754
-7 | -0.455 | 0.0081 | -0.067 | -56.231
-6.5 | -0.415 | 0.0076 | -0.068 | -54.587
-6 | -0.361 | 0.00724 | -0.068 | -49.858
-5.5 | -0.302 | 0.00691 | -0.069 | -43.672
-5 | -0.238 | 0.00719 | -0.069 | -33.179
-4.5 | -0.173 | 0.00702 | -0.07 | -24.621
-4 | -0.106 | 0.00683 | -0.071 | -15.462
-3.5 | -0.037 | 0.00668 | -0.071 | -5.574
-3 | 0.032 | 0.0066 | -0.072 | 4.844
-2.5 | 0.102 | 0.00649 | -0.072 | 15.652
-2 | 0.172 | 0.00636 | -0.073 | 26.994
-1.5 | 0.242 | 0.00577 | -0.073 | 41.987
-1 | 0.312 | 0.0056 | -0.074 | 55.796
-0.5 | 0.382 | 0.00546 | -0.075 | 70.02
0 | 0.452 | 0.00553 | -0.075 | 81.841
0.5 | 0.522 | 0.0056 | -0.076 | 93.247
1 | 0.592 | 0.00571 | -0.076 | 103.762
1.5 | 0.662 | 0.00586 | -0.077 | 112.874
2 | 0.732 | 0.00606 | -0.078 | 120.788
2.5 | 0.801 | 0.00629 | -0.078 | 127.435
3 | 0.866 | 0.00659 | -0.079 | 131.444
3.5 | 0.934 | 0.00703 | -0.079 | 132.834
4 | 0.994 | 0.00767 | -0.079 | 129.54
4.5 | 1.056 | 0.00835 | -0.08 | 126.434
5 | 1.115 | 0.00918 | -0.08 | 121.493
5.5 | 1.171 | 0.01051 | -0.08 | 111.429
6 | 1.224 | 0.01215 | -0.08 | 100.782
6.5 | 1.272 | 0.01425 | -0.08 | 89.287
7 | 1.315 | 0.01537 | -0.081 | 85.564
7.5 | 1.35 | 0.01623 | -0.081 | 83.201
8 | 1.372 | 0.01754 | -0.081 | 78.225
8.5 | 1.374 | 0.0191 | -0.082 | 71.955
9 | 1.318 | 0.02102 | -0.082 | 62.669
9.5 | 0.973 | 0.02489 | -0.082 | 39.085
10 | 0.855 | 0.0267 | -0.082 | 32.025
10.5 | 0.887 | 0.02662 | -0.083 | 33.306
11 | 0.913 | 0.02978 | -0.083 | 30.675
11.5 | 0.92 | 0.03951 | -0.08 | 23.288
12 | 0.971 | 0.0327 | -0.083 | 29.703
12.5 | 0.993 | 0.03814 | -0.083 | 26.027
13 | 1.011 | 0.04539 | -0.082 | 22.261
13.5 | 1.041 | 0.0443 | -0.083 | 23.492

## 104. Re 8M Mach 0.50 (2)
BIGFOIL.COM POLAR EXPORT
NACA63-514 a=0.5
NACA63-514 a=0.5 |  |  |  | Cl Max: | 1.5205 | at alpha= | 12 | deg
XFOIL ncrit=9 |  |  |  | L/D Max: | 195.473 | at alpha= | 4 | deg
Re: | 8000000 |  |  | Cd Min: | 0.16674 | at alpha= | 17 | deg
Mach: | 0.5 |  |  | Cl=0 at alpha= | -3.2877 | deg
|  |  |  | @ Cl=0.1, Cd= | 0.00577
|  |  |  | @ Cl=0.4, Cd= | 0.0048045
|  |  |  | @ Cl=0.6, Cd= | 0.0043752
alpha (deg) | Cl | Cd | Cm | Cl/Cd
-7.5 | -0.6159 | 0.01116 | -0.0899 | -55.1882
-7 | -0.5473 | 0.00937 | -0.0869 | -58.4098
-6.5 | -0.4731 | 0.00846 | -0.0847 | -55.922
-6 | -0.3994 | 0.00766 | -0.0831 | -52.141
-5.5 | -0.3245 | 0.00719 | -0.082 | -45.1321
-5 | -0.2501 | 0.00684 | -0.0812 | -36.5643
-4.5 | -0.1763 | 0.00656 | -0.0808 | -26.875
-4 | -0.1033 | 0.00627 | -0.0807 | -16.4753
-3.5 | -0.0307 | 0.00607 | -0.0808 | -5.0577
-3 | 0.0416 | 0.0059 | -0.081 | 7.0508
-2.5 | 0.1135 | 0.00574 | -0.0815 | 19.7735
-2 | 0.1848 | 0.00559 | -0.082 | 33.059
-1.5 | 0.2558 | 0.00536 | -0.0827 | 47.7239
-1 | 0.3265 | 0.00511 | -0.0834 | 63.8943
-0.5 | 0.3968 | 0.00482 | -0.0843 | 82.3237
0 | 0.4669 | 0.00448 | -0.0852 | 104.2188
0.5 | 0.5376 | 0.00434 | -0.0861 | 123.871
1 | 0.6086 | 0.00438 | -0.087 | 138.9498
1.5 | 0.6795 | 0.00443 | -0.0878 | 153.386
2 | 0.7508 | 0.00452 | -0.0885 | 166.1062
2.5 | 0.8221 | 0.00464 | -0.0892 | 177.1767
3 | 0.8927 | 0.00481 | -0.0897 | 185.5925
3.5 | 0.9624 | 0.00506 | -0.0899 | 190.1976
4 | 1.0321 | 0.00528 | -0.09 | 195.4735
4.5 | 1.0932 | 0.00609 | -0.0888 | 179.5074
5 | 1.1447 | 0.00729 | -0.0862 | 157.0233
5.5 | 1.1919 | 0.00843 | -0.0825 | 141.3879
6 | 1.229 | 0.00961 | -0.0772 | 127.8876
6.5 | 1.2406 | 0.01077 | -0.0677 | 115.1903
7.5 | 1.2838 | 0.01488 | -0.0559 | 86.2769
8 | 1.3154 | 0.01704 | -0.0516 | 77.1948
8.5 | 1.3497 | 0.0192 | -0.0477 | 70.2969
9 | 1.3819 | 0.02163 | -0.0439 | 63.8881
9.5 | 1.4119 | 0.02435 | -0.04 | 57.9836
10 | 1.4414 | 0.02723 | -0.0363 | 52.9343
10.5 | 1.4684 | 0.03047 | -0.0326 | 48.1917
11 | 1.4937 | 0.03411 | -0.0292 | 43.7907
11.5 | 1.5137 | 0.03834 | -0.0259 | 39.481
12 | 1.5205 | 0.04386 | -0.0227 | 34.6671
12.5 | 1.5075 | 0.05135 | -0.0204 | 29.3574
13 | 1.4833 | 0.06042 | -0.0196 | 24.5498
13.5 | 1.4556 | 0.07061 | -0.0205 | 20.6146
14 | 1.4243 | 0.08208 | -0.0233 | 17.3526
14.5 | 1.3882 | 0.09516 | -0.0282 | 14.5881
15 | 1.3573 | 0.1086 | -0.0346 | 12.4982
15.5 | 1.3256 | 0.12302 | -0.0426 | 10.7755
16 | 1.2986 | 0.13762 | -0.0516 | 9.4361
16.5 | 1.2752 | 0.15225 | -0.0613 | 8.3757
17 | 1.2563 | 0.16674 | -0.0712 | 7.5345

## 105. Re 10M Mach 0.00 (1)
BIGFOIL.COM POLAR EXPORT
NACA63-514 a=0.5
NACA63-514 a=0.5 |  |  |  | Cl Max: | 1.488 | at alpha= | 12 | deg
JavaFoil+Calcfoil stall+Eppler ext transition |  |  |  | L/D Max: | 131.938 | at alpha= | 4.5 | deg
Re: | 10000000 |  |  | Cd Min: | 0.00523 | at alpha= | 0 | deg
Mach: | 0 |  |  | Cl=0 at alpha= | -3.2333 | deg
|  |  |  | @ Cl=0.1, Cd= | 0.006049
|  |  |  | @ Cl=0.4, Cd= | 0.0052367
|  |  |  | @ Cl=0.6, Cd= | 0.0054564
alpha (deg) | Cl | Cd | Cm | Cl/Cd
-17 | -0.651 | 0.12171 | -0.027 | -5.349
-16.5 | -0.663 | 0.11581 | -0.028 | -5.727
-16 | -0.674 | 0.10828 | -0.029 | -6.227
-15.5 | -0.684 | 0.10125 | -0.029 | -6.753
-15 | -0.691 | 0.09412 | -0.031 | -7.346
-14.5 | -0.697 | 0.08721 | -0.032 | -7.993
-14 | -0.698 | 0.0828 | -0.032 | -8.43
-13.5 | -0.704 | 0.07114 | -0.035 | -9.901
-13 | -0.705 | 0.06258 | -0.038 | -11.273
-12.5 | -0.773 | 0.02096 | -0.049 | -36.851
-12 | -0.786 | 0.0134 | -0.051 | -58.662
-11.5 | -0.778 | 0.01143 | -0.053 | -68.068
-11 | -0.772 | 0.00914 | -0.054 | -84.486
-10.5 | -0.744 | 0.00868 | -0.055 | -85.627
-10 | -0.711 | 0.00818 | -0.055 | -86.922
-9.5 | -0.674 | 0.00786 | -0.056 | -85.782
-9 | -0.633 | 0.00757 | -0.056 | -83.625
-8.5 | -0.589 | 0.00731 | -0.057 | -80.619
-8 | -0.542 | 0.00711 | -0.057 | -76.2
-7.5 | -0.491 | 0.00688 | -0.058 | -71.404
-7 | -0.438 | 0.00668 | -0.058 | -65.535
-6.5 | -0.383 | 0.00649 | -0.059 | -59.046
-6 | -0.327 | 0.0063 | -0.059 | -51.848
-5.5 | -0.269 | 0.0066 | -0.06 | -40.746
-5 | -0.211 | 0.00651 | -0.06 | -32.4
-4.5 | -0.152 | 0.00641 | -0.061 | -23.697
-4 | -0.092 | 0.00631 | -0.061 | -14.639
-3.5 | -0.032 | 0.00623 | -0.062 | -5.205
-3 | 0.028 | 0.00615 | -0.062 | 4.518
-2.5 | 0.088 | 0.00611 | -0.063 | 14.447
-2 | 0.149 | 0.0058 | -0.063 | 25.665
-1.5 | 0.21 | 0.0055 | -0.064 | 38.17
-1 | 0.27 | 0.00535 | -0.064 | 50.55
-0.5 | 0.331 | 0.00531 | -0.065 | 62.299
0 | 0.392 | 0.00523 | -0.065 | 74.89
0.5 | 0.452 | 0.00528 | -0.066 | 85.682
1 | 0.513 | 0.00533 | -0.066 | 96.2
1.5 | 0.573 | 0.00539 | -0.067 | 106.305
2 | 0.634 | 0.00554 | -0.067 | 114.273
2.5 | 0.694 | 0.00569 | -0.068 | 121.92
3 | 0.751 | 0.00587 | -0.068 | 128.061
3.5 | 0.811 | 0.00624 | -0.069 | 129.951
4 | 0.87 | 0.00664 | -0.069 | 131.116
4.5 | 0.929 | 0.00704 | -0.07 | 131.938
5 | 0.987 | 0.00754 | -0.07 | 130.977
5.5 | 1.044 | 0.00806 | -0.071 | 129.511
6 | 1.094 | 0.00888 | -0.071 | 123.143
6.5 | 1.144 | 0.00954 | -0.071 | 119.963
7 | 1.19 | 0.01075 | -0.071 | 110.71
7.5 | 1.237 | 0.01134 | -0.072 | 109.106
8 | 1.283 | 0.01159 | -0.072 | 110.636
8.5 | 1.325 | 0.0122 | -0.072 | 108.62
9 | 1.363 | 0.01285 | -0.073 | 106.076
9.5 | 1.397 | 0.01351 | -0.073 | 103.359
10 | 1.426 | 0.01427 | -0.073 | 99.969
10.5 | 1.452 | 0.01509 | -0.074 | 96.179
11 | 1.472 | 0.01602 | -0.074 | 91.899
11.5 | 1.483 | 0.01695 | -0.074 | 87.495
12 | 1.488 | 0.01791 | -0.075 | 83.064
12.5 | 1.487 | 0.01894 | -0.075 | 78.523
13 | 1.48 | 0.02019 | -0.075 | 73.281
13.5 | 1.467 | 0.02159 | -0.076 | 67.936
14 | 1.448 | 0.02313 | -0.076 | 62.623
14.5 | 1.424 | 0.02482 | -0.076 | 57.393
15 | 1.396 | 0.02683 | -0.076 | 52.005
15.5 | 1.363 | 0.02869 | -0.076 | 47.52
16 | 1.326 | 0.03123 | -0.076 | 42.46
16.5 | 1.287 | 0.03362 | -0.077 | 38.285
17 | 1.244 | 0.03692 | -0.077 | 33.705

## 106. Re 10M Mach 0.00 (2)
BIGFOIL.COM POLAR EXPORT
NACA63-514 a=0.5
NACA63-514 a=0.5 |  |  |  | Cl Max: | 1.8067 | at alpha= | 20 | deg
XFOIL ncrit=9 |  |  |  | L/D Max: | 170.043 | at alpha= | 3.5 | deg
Re: | 10000000 |  |  | Cd Min: | 0.06398 | at alpha= | 20 | deg
Mach: | 0 |  |  | Cl=0 at alpha= | -3.2788 | deg
|  |  |  | @ Cl=0.1, Cd= | 0.0052667
|  |  |  | @ Cl=0.4, Cd= | 0.0042353
|  |  |  | @ Cl=0.6, Cd= | 0.0041705
alpha (deg) | Cl | Cd | Cm | Cl/Cd
-20 | -1.5074 | 0.03624 | -0.0786 | -41.5949
-19.5 | -1.5163 | 0.03052 | -0.0809 | -49.6822
-19 | -1.5217 | 0.02626 | -0.0805 | -57.9474
-18.5 | -1.5231 | 0.02314 | -0.0783 | -65.8211
-18 | -1.5251 | 0.02099 | -0.0734 | -72.6584
-17.5 | -1.5118 | 0.01959 | -0.0685 | -77.172
-17 | -1.4817 | 0.01814 | -0.0661 | -81.6814
-16.5 | -1.4441 | 0.01693 | -0.0645 | -85.2983
-16 | -1.4027 | 0.01583 | -0.0632 | -88.6102
-15.5 | -1.3572 | 0.01496 | -0.0624 | -90.7219
-15 | -1.3097 | 0.01417 | -0.0617 | -92.4277
-14.5 | -1.2613 | 0.01335 | -0.0611 | -94.4794
-14 | -1.2124 | 0.0125 | -0.0606 | -96.992
-13.5 | -1.1614 | 0.01179 | -0.0603 | -98.5072
-13 | -1.1089 | 0.01119 | -0.0601 | -99.0974
-12.5 | -1.0566 | 0.01052 | -0.06 | -100.4373
-12 | -1.0026 | 0.01001 | -0.06 | -100.1598
-11.5 | -0.948 | 0.00954 | -0.06 | -99.3711
-11 | -0.8929 | 0.00906 | -0.0601 | -98.5541
-10.5 | -0.8369 | 0.00872 | -0.0604 | -95.9748
-10 | -0.7804 | 0.00841 | -0.0606 | -92.7943
-9.5 | -0.7239 | 0.00804 | -0.0609 | -90.0373
-9 | -0.6671 | 0.00771 | -0.0612 | -86.524
-8.5 | -0.6097 | 0.00745 | -0.0616 | -81.8389
-8 | -0.552 | 0.00723 | -0.062 | -76.3485
-7.5 | -0.4941 | 0.00701 | -0.0625 | -70.485
-7 | -0.4363 | 0.00675 | -0.063 | -64.637
-6.5 | -0.3782 | 0.00651 | -0.0634 | -58.0952
-6 | -0.3198 | 0.00632 | -0.064 | -50.6013
-5 | -0.2025 | 0.00599 | -0.0651 | -33.8063
-4.5 | -0.1439 | 0.00582 | -0.0657 | -24.7251
-4 | -0.085 | 0.00569 | -0.0663 | -14.9385
-3.5 | -0.0261 | 0.00554 | -0.0669 | -4.7112
-3 | 0.0329 | 0.00543 | -0.0676 | 6.0589
-2.5 | 0.0919 | 0.00529 | -0.0683 | 17.3724
-2 | 0.1509 | 0.00512 | -0.069 | 29.4727
-1.5 | 0.2098 | 0.00496 | -0.0697 | 42.2984
-1 | 0.2687 | 0.00474 | -0.0704 | 56.6878
-0.5 | 0.3274 | 0.00453 | -0.0712 | 72.2737
0 | 0.3861 | 0.00429 | -0.072 | 90
0.5 | 0.4445 | 0.00406 | -0.0728 | 109.4828
1 | 0.5035 | 0.00408 | -0.0735 | 123.4069
2 | 0.6208 | 0.00419 | -0.075 | 148.1623
2.5 | 0.6789 | 0.00435 | -0.0757 | 156.069
3 | 0.7365 | 0.00454 | -0.0763 | 162.2247
3.5 | 0.7941 | 0.00467 | -0.077 | 170.0428
4 | 0.8497 | 0.00502 | -0.0774 | 169.2629
4.5 | 0.901 | 0.00586 | -0.0773 | 153.7543
5 | 0.954 | 0.00639 | -0.0773 | 149.2958
5.5 | 1.0061 | 0.00697 | -0.0772 | 144.3472
6 | 1.0577 | 0.00752 | -0.077 | 140.6516
6.5 | 1.1088 | 0.00803 | -0.0767 | 138.0822
7 | 1.1583 | 0.00856 | -0.0761 | 135.3154
7.5 | 1.2058 | 0.00901 | -0.0751 | 133.8291
8 | 1.2551 | 0.0094 | -0.0744 | 133.5213
8.5 | 1.3036 | 0.00991 | -0.0737 | 131.5439
9 | 1.3502 | 0.01045 | -0.0727 | 129.2057
9.5 | 1.3952 | 0.01099 | -0.0714 | 126.9518
10 | 1.4368 | 0.01158 | -0.0696 | 124.076
10.5 | 1.4645 | 0.01223 | -0.0653 | 119.7465
11 | 1.4868 | 0.01311 | -0.0605 | 113.4096
11.5 | 1.5149 | 0.01409 | -0.0573 | 107.516
12 | 1.5415 | 0.01532 | -0.0542 | 100.6201
12.5 | 1.567 | 0.01674 | -0.0513 | 93.6081
13 | 1.594 | 0.01821 | -0.0489 | 87.5343
13.5 | 1.6188 | 0.01991 | -0.0465 | 81.3059
14 | 1.642 | 0.02181 | -0.0442 | 75.2866
14.5 | 1.6626 | 0.02398 | -0.0419 | 69.3328
15 | 1.6839 | 0.02619 | -0.04 | 64.2955
15.5 | 1.7034 | 0.02863 | -0.0382 | 59.497
16 | 1.718 | 0.03161 | -0.0364 | 54.3499
16.5 | 1.7344 | 0.03463 | -0.035 | 50.0837
17 | 1.7505 | 0.03779 | -0.0339 | 46.3218
17.5 | 1.7639 | 0.04136 | -0.033 | 42.6475
18 | 1.7767 | 0.0451 | -0.0323 | 39.3947
18.5 | 1.7865 | 0.0493 | -0.0318 | 36.2373
19 | 1.7937 | 0.05395 | -0.0316 | 33.2475
19.5 | 1.8013 | 0.05876 | -0.0318 | 30.6552
20 | 1.8067 | 0.06398 | -0.0324 | 28.2385

## 107. Re 10M Mach 0.10 (1)
BIGFOIL.COM POLAR EXPORT
NACA63-514 a=0.5
NACA63-514 a=0.5 |  |  |  | Cl Max: | 1.483 | at alpha= | 12 | deg
JavaFoil+Calcfoil stall+Eppler ext transition |  |  |  | L/D Max: | 132.124 | at alpha= | 4.5 | deg
Re: | 10000000 |  |  | Cd Min: | 0.00523 | at alpha= | 0 | deg
Mach: | 0.1 |  |  | Cl=0 at alpha= | -3.2295 | deg
|  |  |  | @ Cl=0.1, Cd= | 0.0060559
|  |  |  | @ Cl=0.4, Cd= | 0.005235
|  |  |  | @ Cl=0.6, Cd= | 0.0054893
alpha (deg) | Cl | Cd | Cm | Cl/Cd
-17 | -0.613 | 0.12672 | -0.026 | -4.835
-16.5 | -0.629 | 0.11805 | -0.027 | -5.328
-16 | -0.643 | 0.11165 | -0.028 | -5.758
-15.5 | -0.656 | 0.10356 | -0.029 | -6.331
-15 | -0.666 | 0.0973 | -0.03 | -6.842
-14.5 | -0.675 | 0.08985 | -0.031 | -7.507
-14 | -0.678 | 0.08537 | -0.031 | -7.947
-13.5 | -0.681 | 0.07888 | -0.033 | -8.637
-13 | -0.683 | 0.07075 | -0.035 | -9.657
-12.5 | -0.733 | 0.03255 | -0.046 | -22.526
-12 | -0.77 | 0.015 | -0.051 | -51.328
-11.5 | -0.766 | 0.0123 | -0.052 | -62.259
-11 | -0.768 | 0.00925 | -0.055 | -83.033
-10.5 | -0.741 | 0.00878 | -0.055 | -84.421
-10 | -0.71 | 0.00822 | -0.056 | -86.27
-9.5 | -0.674 | 0.00793 | -0.056 | -84.917
-9 | -0.634 | 0.00761 | -0.056 | -83.235
-8.5 | -0.59 | 0.00739 | -0.057 | -79.863
-8 | -0.543 | 0.00714 | -0.057 | -76.131
-7.5 | -0.493 | 0.0069 | -0.058 | -71.412
-7 | -0.439 | 0.0067 | -0.058 | -65.591
-6.5 | -0.385 | 0.0065 | -0.059 | -59.136
-6 | -0.328 | 0.00631 | -0.059 | -51.955
-5.5 | -0.27 | 0.00662 | -0.06 | -40.845
-5 | -0.212 | 0.00654 | -0.06 | -32.399
-4.5 | -0.153 | 0.00642 | -0.061 | -23.772
-4 | -0.093 | 0.00632 | -0.061 | -14.69
-3.5 | -0.033 | 0.00624 | -0.062 | -5.221
-3 | 0.028 | 0.00616 | -0.062 | 4.535
-2.5 | 0.089 | 0.00611 | -0.063 | 14.507
-2 | 0.15 | 0.00581 | -0.063 | 25.767
-1.5 | 0.211 | 0.00551 | -0.064 | 38.302
-1 | 0.272 | 0.00536 | -0.064 | 50.762
-0.5 | 0.333 | 0.00532 | -0.065 | 62.593
0 | 0.394 | 0.00523 | -0.065 | 75.261
0.5 | 0.454 | 0.00528 | -0.066 | 86.11
1 | 0.515 | 0.00533 | -0.067 | 96.693
1.5 | 0.576 | 0.00545 | -0.067 | 105.719
2 | 0.637 | 0.00555 | -0.068 | 114.813
2.5 | 0.697 | 0.00569 | -0.068 | 122.53
3 | 0.755 | 0.00592 | -0.069 | 127.615
3.5 | 0.815 | 0.00624 | -0.069 | 130.583
4 | 0.875 | 0.00664 | -0.07 | 131.729
4.5 | 0.934 | 0.00707 | -0.07 | 132.124
5 | 0.992 | 0.00755 | -0.071 | 131.319
5.5 | 1.047 | 0.00814 | -0.071 | 128.634
6 | 1.098 | 0.00895 | -0.071 | 122.682
6.5 | 1.148 | 0.00962 | -0.072 | 119.367
7 | 1.195 | 0.01085 | -0.072 | 110.181
7.5 | 1.242 | 0.01144 | -0.072 | 108.544
8 | 1.287 | 0.01174 | -0.072 | 109.676
8.5 | 1.329 | 0.01235 | -0.073 | 107.675
9 | 1.367 | 0.013 | -0.073 | 105.102
9.5 | 1.4 | 0.01369 | -0.073 | 102.273
10 | 1.428 | 0.01451 | -0.074 | 98.443
10.5 | 1.453 | 0.01531 | -0.074 | 94.853
11 | 1.471 | 0.01628 | -0.074 | 90.407
11.5 | 1.48 | 0.01732 | -0.075 | 85.426
12 | 1.483 | 0.01824 | -0.075 | 81.299
12.5 | 1.479 | 0.0193 | -0.075 | 76.59
13 | 1.468 | 0.02074 | -0.076 | 70.763
13.5 | 1.45 | 0.0222 | -0.076 | 65.33
14 | 1.427 | 0.02392 | -0.076 | 59.664
14.5 | 1.398 | 0.02565 | -0.076 | 54.515
15 | 1.365 | 0.02758 | -0.076 | 49.477
15.5 | 1.326 | 0.02991 | -0.077 | 44.336
16 | 1.284 | 0.03232 | -0.077 | 39.74
16.5 | 1.239 | 0.03528 | -0.077 | 35.118
17 | 1.191 | 0.03862 | -0.077 | 30.844

## 108. Re 10M Mach 0.10 (2)
BIGFOIL.COM POLAR EXPORT
NACA63-514 a=0.5
NACA63-514 a=0.5 |  |  |  | Cl Max: | 1.7968 | at alpha= | 20 | deg
XFOIL ncrit=9 |  |  |  | L/D Max: | 170.791 | at alpha= | 3.5 | deg
Re: | 10000000 |  |  | Cd Min: | 0.068 | at alpha= | 20 | deg
Mach: | 0.1 |  |  | Cl=0 at alpha= | -3.2795 | deg
|  |  |  | @ Cl=0.1, Cd= | 0.0052788
|  |  |  | @ Cl=0.4, Cd= | 0.0042477
|  |  |  | @ Cl=0.6, Cd= | 0.0041605
alpha (deg) | Cl | Cd | Cm | Cl/Cd
-19.5 | -1.4735 | 0.03708 | -0.082 | -39.7384
-19 | -1.4899 | 0.03086 | -0.0837 | -48.2793
-18.5 | -1.4927 | 0.02658 | -0.0836 | -56.1588
-18 | -1.4908 | 0.02354 | -0.0816 | -63.3305
-17.5 | -1.4923 | 0.02133 | -0.0767 | -69.9625
-17 | -1.4813 | 0.01968 | -0.0715 | -75.2693
-16.5 | -1.4487 | 0.01825 | -0.069 | -79.3808
-16 | -1.4117 | 0.01682 | -0.0671 | -83.9298
-15.5 | -1.3685 | 0.01571 | -0.0657 | -87.1101
-15 | -1.3222 | 0.01472 | -0.0646 | -89.8234
-14.5 | -1.2731 | 0.01389 | -0.0638 | -91.6559
-14 | -1.223 | 0.01308 | -0.0631 | -93.5015
-13.5 | -1.1726 | 0.01218 | -0.0625 | -96.2726
-13 | -1.1201 | 0.01148 | -0.0621 | -97.5697
-12.5 | -1.0664 | 0.01085 | -0.0618 | -98.2857
-12 | -1.0125 | 0.0102 | -0.0615 | -99.2647
-11.5 | -0.957 | 0.00973 | -0.0615 | -98.3556
-11 | -0.9015 | 0.0092 | -0.0614 | -97.9891
-10.5 | -0.8448 | 0.00881 | -0.0615 | -95.891
-10 | -0.7876 | 0.00849 | -0.0617 | -92.768
-9.5 | -0.7303 | 0.00813 | -0.0619 | -89.8278
-9 | -0.6729 | 0.00778 | -0.0621 | -86.491
-8.5 | -0.615 | 0.0075 | -0.0624 | -82
-8 | -0.5566 | 0.00726 | -0.0628 | -76.6667
-7.5 | -0.4981 | 0.00704 | -0.0632 | -70.7528
-7 | -0.4397 | 0.00679 | -0.0636 | -64.757
-6.5 | -0.3811 | 0.00654 | -0.064 | -58.2722
-6 | -0.3222 | 0.00634 | -0.0645 | -50.8202
-5.5 | -0.2632 | 0.00618 | -0.065 | -42.589
-5 | -0.204 | 0.00601 | -0.0656 | -33.9434
-4.5 | -0.1449 | 0.00584 | -0.0661 | -24.8116
-4 | -0.0856 | 0.0057 | -0.0667 | -15.0175
-3.5 | -0.0262 | 0.00555 | -0.0674 | -4.7207
-3 | 0.0332 | 0.00544 | -0.068 | 6.1029
-2.5 | 0.0926 | 0.0053 | -0.0687 | 17.4717
-2 | 0.152 | 0.00513 | -0.0694 | 29.6296
-1.5 | 0.2112 | 0.00497 | -0.0701 | 42.495
-1 | 0.2705 | 0.00475 | -0.0708 | 56.9474
-0.5 | 0.3296 | 0.00454 | -0.0716 | 72.5991
0 | 0.3887 | 0.00429 | -0.0724 | 90.6061
0.5 | 0.4475 | 0.00407 | -0.0732 | 109.9509
1 | 0.5068 | 0.00409 | -0.0739 | 123.912
1.5 | 0.5659 | 0.00412 | -0.0747 | 137.3544
2 | 0.6249 | 0.00419 | -0.0754 | 149.1408
2.5 | 0.6834 | 0.00436 | -0.0761 | 156.7431
3 | 0.7414 | 0.00455 | -0.0767 | 162.9451
3.5 | 0.7993 | 0.00468 | -0.0774 | 170.7906
4 | 0.8554 | 0.00502 | -0.0778 | 170.3984
4.5 | 0.9069 | 0.00587 | -0.0777 | 154.4974
5 | 0.9601 | 0.00642 | -0.0777 | 149.5483
5.5 | 1.0123 | 0.00702 | -0.0775 | 144.2023
6 | 1.0641 | 0.00758 | -0.0772 | 140.3826
6.5 | 1.1155 | 0.00809 | -0.0768 | 137.8863
7 | 1.165 | 0.00864 | -0.0761 | 134.838
7.5 | 1.2126 | 0.00908 | -0.075 | 133.5463
8 | 1.2621 | 0.00949 | -0.0743 | 132.9926
8.5 | 1.3106 | 0.01001 | -0.0734 | 130.9291
9 | 1.3569 | 0.01057 | -0.0722 | 128.3728
9.5 | 1.401 | 0.01114 | -0.0707 | 125.763
10 | 1.4414 | 0.01174 | -0.0685 | 122.7768
10.5 | 1.4615 | 0.0125 | -0.0628 | 116.92
11 | 1.4872 | 0.01345 | -0.0587 | 110.5725
11.5 | 1.516 | 0.01452 | -0.0556 | 104.4077
12 | 1.5422 | 0.01587 | -0.0525 | 97.1771
12.5 | 1.5682 | 0.01737 | -0.0497 | 90.2821
13 | 1.5955 | 0.01892 | -0.0473 | 84.3288
13.5 | 1.6189 | 0.0208 | -0.0448 | 77.8317
14 | 1.6416 | 0.02283 | -0.0425 | 71.9054
14.5 | 1.6634 | 0.02503 | -0.0403 | 66.4563
15 | 1.683 | 0.02747 | -0.0383 | 61.2668
15.5 | 1.7009 | 0.03018 | -0.0364 | 56.3585
16 | 1.7165 | 0.03323 | -0.0347 | 51.6551
16.5 | 1.7343 | 0.03627 | -0.0335 | 47.8164
17 | 1.7479 | 0.03982 | -0.0323 | 43.895
17.5 | 1.7585 | 0.04383 | -0.0314 | 40.1209
18 | 1.7702 | 0.04787 | -0.0308 | 36.9793
18.5 | 1.7791 | 0.05237 | -0.0305 | 33.9717
19 | 1.7889 | 0.05694 | -0.0305 | 31.4173
19.5 | 1.7965 | 0.06195 | -0.0308 | 28.9992
20 | 1.7968 | 0.068 | -0.0316 | 26.4235

## 109. Re 10M Mach 0.25 (1)
BIGFOIL.COM POLAR EXPORT
NACA63-514 a=0.5
NACA63-514 a=0.5 |  |  |  | Cl Max: | 1.457 | at alpha= | 11 | deg
JavaFoil+Calcfoil stall+Eppler ext transition |  |  |  | L/D Max: | 131.35 | at alpha= | 4.5 | deg
Re: | 10000000 |  |  | Cd Min: | 0.00527 | at alpha= | 0 | deg
Mach: | 0.25 |  |  | Cl=0 at alpha= | -3.2339 | deg
|  |  |  | @ Cl=0.1, Cd= | 0.0061086
|  |  |  | @ Cl=0.4, Cd= | 0.0052779
|  |  |  | @ Cl=0.6, Cd= | 0.0055181
alpha (deg) | Cl | Cd | Cm | Cl/Cd
-15.5 | -0.407 | 0.11889 | -0.025 | -3.422
-15 | -0.449 | 0.11214 | -0.026 | -4.004
-14.5 | -0.486 | 0.10532 | -0.027 | -4.618
-14 | -0.519 | 0.09741 | -0.028 | -5.331
-13.5 | -0.547 | 0.09023 | -0.029 | -6.063
-13 | -0.569 | 0.08353 | -0.03 | -6.812
-12.5 | -0.586 | 0.07689 | -0.031 | -7.618
-12 | -0.598 | 0.06947 | -0.034 | -8.602
-11.5 | -0.61 | 0.05795 | -0.038 | -10.521
-11 | -0.649 | 0.02952 | -0.048 | -22.005
-10.5 | -0.704 | 0.00968 | -0.056 | -72.754
-10 | -0.695 | 0.0089 | -0.057 | -78.096
-9.5 | -0.667 | 0.00829 | -0.058 | -80.467
-9 | -0.634 | 0.00794 | -0.058 | -79.742
-8.5 | -0.594 | 0.00762 | -0.059 | -77.931
-8 | -0.55 | 0.00735 | -0.059 | -74.859
-7.5 | -0.501 | 0.00707 | -0.06 | -70.765
-7 | -0.448 | 0.00686 | -0.06 | -65.315
-6.5 | -0.393 | 0.00663 | -0.061 | -59.264
-6 | -0.335 | 0.00644 | -0.061 | -52.083
-5.5 | -0.277 | 0.00676 | -0.062 | -40.966
-5 | -0.217 | 0.0066 | -0.062 | -32.904
-4.5 | -0.156 | 0.00647 | -0.063 | -24.176
-4 | -0.095 | 0.00638 | -0.063 | -14.927
-3.5 | -0.033 | 0.0063 | -0.064 | -5.312
-3 | 0.029 | 0.0062 | -0.064 | 4.626
-2.5 | 0.091 | 0.00615 | -0.065 | 14.814
-2 | 0.154 | 0.00586 | -0.065 | 26.204
-1.5 | 0.217 | 0.00559 | -0.066 | 38.799
-1 | 0.279 | 0.00541 | -0.066 | 51.63
-0.5 | 0.342 | 0.00537 | -0.067 | 63.701
0 | 0.405 | 0.00527 | -0.067 | 76.719
0.5 | 0.467 | 0.00532 | -0.068 | 87.72
1 | 0.53 | 0.00541 | -0.068 | 97.841
1.5 | 0.592 | 0.0055 | -0.069 | 107.68
2 | 0.654 | 0.00564 | -0.069 | 115.981
2.5 | 0.717 | 0.00579 | -0.07 | 123.729
3 | 0.776 | 0.00601 | -0.071 | 128.947
3.5 | 0.837 | 0.00644 | -0.071 | 130.028
4 | 0.898 | 0.00687 | -0.072 | 130.708
4.5 | 0.959 | 0.0073 | -0.072 | 131.35
5 | 1.019 | 0.00795 | -0.073 | 128.142
5.5 | 1.071 | 0.00856 | -0.073 | 125.134
6 | 1.122 | 0.00941 | -0.073 | 119.228
6.5 | 1.173 | 0.01011 | -0.073 | 116.111
7 | 1.22 | 0.01142 | -0.073 | 106.884
7.5 | 1.267 | 0.01212 | -0.074 | 104.483
8 | 1.311 | 0.01248 | -0.074 | 105.034
8.5 | 1.351 | 0.0132 | -0.074 | 102.35
9 | 1.385 | 0.01399 | -0.075 | 99.019
9.5 | 1.413 | 0.0148 | -0.075 | 95.447
10 | 1.435 | 0.01574 | -0.075 | 91.141
10.5 | 1.45 | 0.01677 | -0.076 | 86.421
11 | 1.457 | 0.01786 | -0.076 | 81.596
11.5 | 1.449 | 0.01915 | -0.076 | 75.672
12 | 1.431 | 0.02039 | -0.077 | 70.164
12.5 | 1.401 | 0.02197 | -0.077 | 63.789
13 | 1.361 | 0.02371 | -0.077 | 57.415
13.5 | 1.31 | 0.02582 | -0.077 | 50.744
14 | 1.248 | 0.02831 | -0.077 | 44.084
14.5 | 1.176 | 0.0312 | -0.077 | 37.699
15 | 1.096 | 0.0347 | -0.077 | 31.569
15.5 | 1.007 | 0.03895 | -0.077 | 25.859
16 | 0.908 | 0.04678 | -0.076 | 19.398

## 110. Re 10M Mach 0.25 (2)
BIGFOIL.COM POLAR EXPORT
NACA63-514 a=0.5
NACA63-514 a=0.5 |  |  |  | Cl Max: | 1.75 | at alpha= | 18.5 | deg
XFOIL ncrit=9 |  |  |  | L/D Max: | 175.277 | at alpha= | 4 | deg
Re: | 10000000 |  |  | Cd Min: | 0.20399 | at alpha= | -20 | deg
Mach: | 0.25 |  |  | Cl=0 at alpha= | -3.2808 | deg
|  |  |  | @ Cl=0.1, Cd= | 0.0053304
|  |  |  | @ Cl=0.4, Cd= | 0.0043323
|  |  |  | @ Cl=0.6, Cd= | 0.0041578
alpha (deg) | Cl | Cd | Cm | Cl/Cd
-20 | -0.6809 | 0.20399 | 0.0261 | -3.3379
-19 | -0.6693 | 0.18396 | 0.0136 | -3.6383
-18 | -1.0358 | 0.09196 | -0.0511 | -11.2636
-17.5 | -1.2055 | 0.05852 | -0.0775 | -20.5998
-17 | -1.2641 | 0.0444 | -0.088 | -28.4707
-16.5 | -1.3006 | 0.03439 | -0.0943 | -37.8191
-16 | -1.3276 | 0.02735 | -0.0962 | -48.5411
-15.5 | -1.3367 | 0.02359 | -0.0932 | -56.6638
-15 | -1.3449 | 0.02102 | -0.086 | -63.9819
-14.5 | -1.3186 | 0.01861 | -0.082 | -70.8544
-14 | -1.2789 | 0.01665 | -0.079 | -76.8108
-13.5 | -1.2314 | 0.01509 | -0.0765 | -81.6037
-13 | -1.179 | 0.0138 | -0.0746 | -85.4348
-12.5 | -1.123 | 0.01282 | -0.073 | -87.5975
-12 | -1.0665 | 0.0118 | -0.0715 | -90.3814
-11.5 | -1.0087 | 0.01092 | -0.0703 | -92.3718
-11 | -0.9499 | 0.01012 | -0.0693 | -93.8636
-10.5 | -0.8895 | 0.00956 | -0.0686 | -93.0439
-10 | -0.8289 | 0.00899 | -0.068 | -92.2024
-9.5 | -0.7674 | 0.0086 | -0.0676 | -89.2326
-9 | -0.7058 | 0.00821 | -0.0672 | -85.9683
-8.5 | -0.6445 | 0.00782 | -0.067 | -82.4169
-8 | -0.5827 | 0.0075 | -0.0669 | -77.6933
-7.5 | -0.5209 | 0.00724 | -0.067 | -71.9475
-7 | -0.459 | 0.00701 | -0.0671 | -65.4779
-6.5 | -0.3975 | 0.00669 | -0.0672 | -59.417
-6 | -0.3358 | 0.00647 | -0.0675 | -51.9011
-5.5 | -0.274 | 0.00626 | -0.0678 | -43.77
-5 | -0.2122 | 0.00609 | -0.0682 | -34.844
-4.5 | -0.1505 | 0.00592 | -0.0687 | -25.4223
-4 | -0.0888 | 0.00574 | -0.0692 | -15.4704
-3.5 | -0.027 | 0.00561 | -0.0697 | -4.8128
-3 | 0.0346 | 0.00548 | -0.0703 | 6.3139
-2.5 | 0.0963 | 0.00534 | -0.071 | 18.0337
-2 | 0.1578 | 0.00518 | -0.0716 | 30.4633
-1.5 | 0.2191 | 0.005 | -0.0724 | 43.82
-1 | 0.2806 | 0.00479 | -0.0731 | 58.5804
-0.5 | 0.3417 | 0.00458 | -0.0739 | 74.607
0 | 0.4029 | 0.00432 | -0.0747 | 93.2639
0.5 | 0.4637 | 0.00409 | -0.0756 | 113.3741
1 | 0.5251 | 0.00411 | -0.0763 | 127.7616
1.5 | 0.5864 | 0.00414 | -0.0771 | 141.6425
2 | 0.6476 | 0.00422 | -0.0778 | 153.4597
2.5 | 0.7083 | 0.00438 | -0.0785 | 161.7123
3 | 0.7685 | 0.00457 | -0.0791 | 168.1619
3.5 | 0.8285 | 0.00473 | -0.0797 | 175.1586
4 | 0.8869 | 0.00506 | -0.0801 | 175.2767
4.5 | 0.9394 | 0.00597 | -0.0797 | 157.3534
5 | 0.9939 | 0.00659 | -0.0795 | 150.8194
5.5 | 1.047 | 0.00725 | -0.079 | 144.4138
6 | 1.0996 | 0.00787 | -0.0783 | 139.7205
6.5 | 1.152 | 0.00841 | -0.0775 | 136.9798
7 | 1.2004 | 0.00909 | -0.076 | 132.0572
7.5 | 1.2467 | 0.00955 | -0.074 | 130.5445
8 | 1.2971 | 0.01006 | -0.0728 | 128.9364
8.5 | 1.3438 | 0.01066 | -0.0709 | 126.06
9 | 1.3858 | 0.01128 | -0.0682 | 122.8546
9.5 | 1.4059 | 0.01213 | -0.0618 | 115.9027
10 | 1.4354 | 0.01312 | -0.0577 | 109.4055
10.5 | 1.4626 | 0.01446 | -0.0538 | 101.148
11 | 1.4937 | 0.0158 | -0.0507 | 94.538
11.5 | 1.5222 | 0.01742 | -0.0477 | 87.3823
12 | 1.5484 | 0.01931 | -0.0446 | 80.1864
12.5 | 1.5755 | 0.02126 | -0.0419 | 74.1063
13 | 1.5988 | 0.02356 | -0.0392 | 67.8608
13.5 | 1.6204 | 0.0261 | -0.0366 | 62.0843
14 | 1.6427 | 0.02872 | -0.0343 | 57.1971
14.5 | 1.6589 | 0.03195 | -0.032 | 51.9218
15 | 1.6769 | 0.03529 | -0.0301 | 47.5177
15.5 | 1.6934 | 0.0389 | -0.0285 | 43.5321
16 | 1.708 | 0.04285 | -0.0271 | 39.86
16.5 | 1.7185 | 0.04736 | -0.026 | 36.2859
17 | 1.7292 | 0.05213 | -0.0254 | 33.1709
17.5 | 1.7383 | 0.05722 | -0.025 | 30.3792
18 | 1.7462 | 0.06269 | -0.0251 | 27.8545
18.5 | 1.75 | 0.06881 | -0.0256 | 25.4323
19 | 1.7441 | 0.07646 | -0.027 | 22.8106
19.5 | 1.7401 | 0.08415 | -0.0289 | 20.6786
20 | 1.7314 | 0.09281 | -0.0315 | 18.6553

## 111. Re 10M Mach 0.50 (1)
BIGFOIL.COM POLAR EXPORT
NACA63-514 a=0.5
NACA63-514 a=0.5 |  |  |  | Cl Max: | 1.376 | at alpha= | 8.5 | deg
JavaFoil+Calcfoil stall+Eppler ext transition |  |  |  | L/D Max: | 129.956 | at alpha= | 3 | deg
Re: | 10000000 |  |  | Cd Min: | 0.00553 | at alpha= | 0 | deg
Mach: | 0.5 |  |  | Cl=0 at alpha= | -3.2319 | deg
|  |  |  | @ Cl=0.1, Cd= | 0.0063723
|  |  |  | @ Cl=0.4, Cd= | 0.0055671
|  |  |  | @ Cl=0.6, Cd= | 0.0057171
alpha (deg) | Cl | Cd | Cm | Cl/Cd
-20 | -0.943 | 0.14824 | -0.033 | -6.363
-19.5 | -0.913 | 0.14397 | -0.033 | -6.343
-19 | -0.884 | 0.13998 | -0.032 | -6.318
-18.5 | -0.857 | 0.14398 | -0.033 | -5.956
-18 | -0.832 | 0.13163 | -0.034 | -6.324
-17.5 | -0.803 | 0.12716 | -0.033 | -6.311
-17 | -0.774 | 0.1228 | -0.033 | -6.3
-16.5 | -0.745 | 0.11668 | -0.032 | -6.383
-16 | -0.718 | 0.10849 | -0.033 | -6.615
-15.5 | -0.691 | 0.11043 | -0.034 | -6.256
-15 | -0.662 | 0.10586 | -0.033 | -6.253
-14.5 | -0.634 | 0.09845 | -0.033 | -6.44
-14 | -0.608 | 0.08995 | -0.035 | -6.758
-13.5 | -0.582 | 0.08164 | -0.037 | -7.133
-13 | -0.549 | 0.08891 | -0.033 | -6.173
-12.5 | -0.52 | 0.08725 | -0.032 | -5.96
-12 | -0.493 | 0.07821 | -0.034 | -6.308
-11.5 | -0.467 | 0.07123 | -0.036 | -6.552
-11 | -0.445 | 0.05968 | -0.041 | -7.457
-10.5 | -0.463 | 0.02207 | -0.057 | -20.984
-10 | -0.379 | 0.06975 | -0.031 | -5.434
-9.5 | -0.352 | 0.06203 | -0.032 | -5.669
-9 | -0.325 | 0.05583 | -0.035 | -5.814
-8.5 | -0.326 | 0.02442 | -0.056 | -13.365
-8 | -0.267 | 0.05556 | -0.031 | -4.803
-7.5 | -0.47 | 0.00851 | -0.067 | -55.188
-7 | -0.455 | 0.00783 | -0.067 | -58.132
-6.5 | -0.415 | 0.00738 | -0.068 | -56.262
-6 | -0.361 | 0.00701 | -0.068 | -51.484
-5.5 | -0.302 | 0.00671 | -0.069 | -44.963
-5 | -0.238 | 0.00705 | -0.069 | -33.848
-4.5 | -0.173 | 0.00688 | -0.07 | -25.121
-4 | -0.106 | 0.0067 | -0.071 | -15.769
-3.5 | -0.037 | 0.00655 | -0.071 | -5.685
-3 | 0.032 | 0.00645 | -0.072 | 4.952
-2.5 | 0.102 | 0.00637 | -0.072 | 15.954
-2 | 0.172 | 0.00628 | -0.073 | 27.338
-1.5 | 0.242 | 0.00595 | -0.073 | 40.748
-1 | 0.312 | 0.00564 | -0.074 | 55.353
-0.5 | 0.382 | 0.00558 | -0.075 | 68.534
0 | 0.452 | 0.00553 | -0.075 | 81.805
0.5 | 0.522 | 0.00559 | -0.076 | 93.435
1 | 0.592 | 0.0057 | -0.076 | 103.868
1.5 | 0.662 | 0.00585 | -0.077 | 113.157
2 | 0.732 | 0.00607 | -0.078 | 120.537
2.5 | 0.801 | 0.00624 | -0.078 | 128.386
3 | 0.866 | 0.00666 | -0.079 | 129.956
3.5 | 0.934 | 0.00738 | -0.079 | 126.645
4 | 0.994 | 0.00785 | -0.079 | 126.546
4.5 | 1.056 | 0.0085 | -0.08 | 124.326
5 | 1.115 | 0.00942 | -0.08 | 118.335
5.5 | 1.171 | 0.01075 | -0.08 | 108.969
6 | 1.226 | 0.01186 | -0.08 | 103.341
6.5 | 1.274 | 0.01373 | -0.081 | 92.773
7 | 1.318 | 0.01479 | -0.081 | 89.105
7.5 | 1.353 | 0.01588 | -0.081 | 85.184
8 | 1.375 | 0.01689 | -0.082 | 81.362
8.5 | 1.376 | 0.01839 | -0.082 | 74.836
9 | 1.32 | 0.02018 | -0.082 | 65.419
9.5 | 0.974 | 0.02386 | -0.082 | 40.847
10 | 0.857 | 0.0256 | -0.082 | 33.461
10.5 | 0.888 | 0.02559 | -0.083 | 34.712
11 | 0.915 | 0.02866 | -0.083 | 31.932
11.5 | 0.931 | 0.03538 | -0.082 | 26.326
12 | 0.973 | 0.03127 | -0.084 | 31.126
12.5 | 0.996 | 0.03611 | -0.083 | 27.593
13 | 1.017 | 0.04203 | -0.083 | 24.192
13.5 | 1.052 | 0.03986 | -0.084 | 26.385

## 112. Re 10M Mach 0.50 (2)
BIGFOIL.COM POLAR EXPORT
NACA63-514 a=0.5
NACA63-514 a=0.5 |  |  |  | Cl Max: | 1.5435 | at alpha= | 12 | deg
XFOIL ncrit=9 |  |  |  | L/D Max: | 193.985 | at alpha= | 4 | deg
Re: | 10000000 |  |  | Cd Min: | 0.16512 | at alpha= | 17 | deg
Mach: | 0.5 |  |  | Cl=0 at alpha= | -3.2848 | deg
|  |  |  | @ Cl=0.1, Cd= | 0.0055637
|  |  |  | @ Cl=0.4, Cd= | 0.00473
|  |  |  | @ Cl=0.6, Cd= | 0.0042562
alpha (deg) | Cl | Cd | Cm | Cl/Cd
-7.5 | -0.626 | 0.00995 | -0.0895 | -62.9146
-7 | -0.5525 | 0.00868 | -0.0866 | -63.6521
-6.5 | -0.4767 | 0.00791 | -0.0844 | -60.2655
-6 | -0.4015 | 0.00726 | -0.0829 | -55.303
-5.5 | -0.3263 | 0.00684 | -0.0818 | -47.7047
-5 | -0.2515 | 0.00652 | -0.0811 | -38.5736
-4.5 | -0.1774 | 0.00626 | -0.0807 | -28.3387
-4 | -0.104 | 0.00605 | -0.0806 | -17.1901
-3.5 | -0.0312 | 0.00583 | -0.0807 | -5.3516
-3 | 0.0413 | 0.00567 | -0.081 | 7.284
-2.5 | 0.1131 | 0.00554 | -0.0814 | 20.4152
-2 | 0.1848 | 0.00539 | -0.082 | 34.2857
-1.5 | 0.2559 | 0.0052 | -0.0827 | 49.2115
-1 | 0.3267 | 0.00499 | -0.0835 | 65.4709
-0.5 | 0.3974 | 0.00474 | -0.0843 | 83.8397
0 | 0.4678 | 0.00447 | -0.0852 | 104.6532
0.5 | 0.538 | 0.00423 | -0.0862 | 127.1868
1 | 0.6091 | 0.00426 | -0.087 | 142.9812
1.5 | 0.6802 | 0.00431 | -0.0879 | 157.819
2 | 0.7516 | 0.00439 | -0.0886 | 171.2073
2.5 | 0.8228 | 0.00453 | -0.0893 | 181.6336
3 | 0.8932 | 0.00475 | -0.0898 | 188.0421
3.5 | 0.9629 | 0.00502 | -0.09 | 191.8127
4 | 1.032 | 0.00532 | -0.09 | 193.985
4.5 | 1.0891 | 0.00637 | -0.0884 | 170.9733
5 | 1.1424 | 0.00744 | -0.0859 | 153.5484
5.5 | 1.1924 | 0.00843 | -0.0826 | 141.4472
6 | 1.2332 | 0.00951 | -0.0778 | 129.674
6.5 | 1.2488 | 0.01063 | -0.0688 | 117.4788
7 | 1.2639 | 0.01237 | -0.0614 | 102.1746
7.5 | 1.2978 | 0.01411 | -0.0569 | 91.9773
8 | 1.3327 | 0.01604 | -0.0527 | 83.086
8.5 | 1.3664 | 0.01819 | -0.0486 | 75.1182
9 | 1.4009 | 0.02045 | -0.0447 | 68.5037
9.5 | 1.4326 | 0.02304 | -0.0408 | 62.1788
10 | 1.4636 | 0.02576 | -0.0369 | 56.8168
10.5 | 1.4902 | 0.02898 | -0.0331 | 51.4217
11 | 1.5186 | 0.03235 | -0.0295 | 46.9428
11.5 | 1.5378 | 0.03655 | -0.0259 | 42.0739
12 | 1.5435 | 0.04203 | -0.0224 | 36.7238
12.5 | 1.5276 | 0.04959 | -0.0197 | 30.8046
13 | 1.5012 | 0.05868 | -0.0187 | 25.5828
13.5 | 1.472 | 0.06888 | -0.0195 | 21.3705
14 | 1.4378 | 0.08051 | -0.0221 | 17.8587
14.5 | 1.3774 | 0.09641 | -0.0287 | 14.2869
15 | 1.3659 | 0.10742 | -0.0336 | 12.7155
15.5 | 1.3348 | 0.12173 | -0.0416 | 10.9653
16 | 1.3085 | 0.13617 | -0.0504 | 9.6093
16.5 | 1.2853 | 0.15072 | -0.06 | 8.5277
17 | 1.2665 | 0.16512 | -0.0698 | 7.6702

## 113. Re 12M Mach 0.00 (1)
BIGFOIL.COM POLAR EXPORT
NACA63-514 a=0.5
NACA63-514 a=0.5 |  |  |  | Cl Max: | 1.49 | at alpha= | 12 | deg
JavaFoil+Calcfoil stall+Eppler ext transition |  |  |  | L/D Max: | 130.155 | at alpha= | 4.5 | deg
Re: | 12000000 |  |  | Cd Min: | 0.00526 | at alpha= | 0.5 | deg
Mach: | 0 |  |  | Cl=0 at alpha= | -3.2333 | deg
|  |  |  | @ Cl=0.1, Cd= | 0.0059923
|  |  |  | @ Cl=0.4, Cd= | 0.005286
|  |  |  | @ Cl=0.6, Cd= | 0.0054731
alpha (deg) | Cl | Cd | Cm | Cl/Cd
-17 | -0.651 | 0.12213 | -0.027 | -5.328
-16.5 | -0.664 | 0.1139 | -0.028 | -5.829
-16 | -0.675 | 0.10751 | -0.029 | -6.276
-15.5 | -0.685 | 0.09953 | -0.03 | -6.881
-15 | -0.692 | 0.0933 | -0.031 | -7.417
-14.5 | -0.699 | 0.08501 | -0.033 | -8.222
-14 | -0.7 | 0.0806 | -0.033 | -8.685
-13.5 | -0.711 | 0.06569 | -0.037 | -10.823
-13 | -0.71 | 0.05904 | -0.039 | -12.029
-12.5 | -0.774 | 0.02028 | -0.049 | -38.164
-12 | -0.788 | 0.01294 | -0.051 | -60.863
-11.5 | -0.783 | 0.0098 | -0.053 | -79.93
-11 | -0.772 | 0.00893 | -0.054 | -86.463
-10.5 | -0.744 | 0.00849 | -0.055 | -87.578
-10 | -0.711 | 0.00795 | -0.055 | -89.416
-9.5 | -0.674 | 0.00766 | -0.056 | -87.915
-9 | -0.633 | 0.0074 | -0.056 | -85.601
-8.5 | -0.589 | 0.00715 | -0.057 | -82.326
-8 | -0.542 | 0.00692 | -0.057 | -78.338
-7.5 | -0.491 | 0.00671 | -0.058 | -73.122
-7 | -0.438 | 0.00652 | -0.058 | -67.115
-6.5 | -0.383 | 0.00635 | -0.059 | -60.284
-6 | -0.327 | 0.0062 | -0.059 | -52.649
-5.5 | -0.269 | 0.00651 | -0.06 | -41.345
-5 | -0.211 | 0.00638 | -0.06 | -33.014
-4.5 | -0.152 | 0.0063 | -0.061 | -24.1
-4 | -0.092 | 0.00617 | -0.061 | -14.97
-3.5 | -0.032 | 0.00613 | -0.062 | -5.289
-3 | 0.028 | 0.00604 | -0.062 | 4.601
-2.5 | 0.088 | 0.00601 | -0.063 | 14.688
-2 | 0.149 | 0.00592 | -0.063 | 25.147
-1.5 | 0.21 | 0.00561 | -0.064 | 37.443
-1 | 0.27 | 0.00541 | -0.064 | 50.022
-0.5 | 0.331 | 0.00533 | -0.065 | 62.084
0 | 0.392 | 0.00529 | -0.065 | 74.041
0.5 | 0.452 | 0.00526 | -0.066 | 85.968
1 | 0.513 | 0.00532 | -0.066 | 96.428
1.5 | 0.573 | 0.00542 | -0.067 | 105.73
2 | 0.634 | 0.00554 | -0.067 | 114.354
2.5 | 0.694 | 0.00575 | -0.068 | 120.612
3 | 0.751 | 0.0061 | -0.068 | 123.164
3.5 | 0.811 | 0.00637 | -0.069 | 127.267
4 | 0.87 | 0.00672 | -0.069 | 129.52
4.5 | 0.929 | 0.00714 | -0.07 | 130.155
5 | 0.987 | 0.00769 | -0.07 | 128.443
5.5 | 1.044 | 0.0084 | -0.071 | 124.269
6 | 1.095 | 0.00887 | -0.071 | 123.477
6.5 | 1.145 | 0.00938 | -0.071 | 122.057
7 | 1.192 | 0.01044 | -0.072 | 114.172
7.5 | 1.239 | 0.01098 | -0.072 | 112.864
8 | 1.285 | 0.01151 | -0.072 | 111.58
8.5 | 1.328 | 0.01208 | -0.073 | 109.928
9 | 1.365 | 0.01246 | -0.073 | 109.593
9.5 | 1.399 | 0.01311 | -0.073 | 106.739
10 | 1.429 | 0.01383 | -0.074 | 103.306
10.5 | 1.454 | 0.01464 | -0.074 | 99.339
11 | 1.474 | 0.01553 | -0.074 | 94.961
11.5 | 1.485 | 0.01643 | -0.075 | 90.404
12 | 1.49 | 0.01743 | -0.075 | 85.492
12.5 | 1.489 | 0.01851 | -0.075 | 80.457
13 | 1.482 | 0.01954 | -0.075 | 75.858
13.5 | 1.469 | 0.0209 | -0.076 | 70.281
14 | 1.45 | 0.02246 | -0.076 | 64.573
14.5 | 1.426 | 0.02404 | -0.076 | 59.327
15 | 1.398 | 0.0258 | -0.076 | 54.19
15.5 | 1.365 | 0.02788 | -0.077 | 48.947
16 | 1.328 | 0.03 | -0.077 | 44.288
16.5 | 1.289 | 0.0326 | -0.077 | 39.532
17 | 1.247 | 0.0354 | -0.077 | 35.213

## 114. Re 12M Mach 0.00 (2)
BIGFOIL.COM POLAR EXPORT
NACA63-514 a=0.5
NACA63-514 a=0.5 |  |  |  | Cl Max: | 1.8263 | at alpha= | 20 | deg
XFOIL ncrit=9 |  |  |  | L/D Max: | 166.744 | at alpha= | 3.5 | deg
Re: | 12000000 |  |  | Cd Min: | 0.06149 | at alpha= | 20 | deg
Mach: | 0 |  |  | Cl=0 at alpha= | -3.2767 | deg
|  |  |  | @ Cl=0.1, Cd= | 0.0051319
|  |  |  | @ Cl=0.4, Cd= | 0.0042542
|  |  |  | @ Cl=0.6, Cd= | 0.0041351
alpha (deg) | Cl | Cd | Cm | Cl/Cd
-20 | -1.5495 | 0.03186 | -0.081 | -48.6347
-19.5 | -1.556 | 0.02733 | -0.0811 | -56.9338
-19 | -1.5563 | 0.02395 | -0.0796 | -64.9812
-18.5 | -1.5521 | 0.02168 | -0.0764 | -71.5913
-18 | -1.5505 | 0.02018 | -0.0703 | -76.8335
-17.5 | -1.5228 | 0.01891 | -0.0675 | -80.5288
-17 | -1.4893 | 0.0176 | -0.0654 | -84.6193
-16.5 | -1.45 | 0.01647 | -0.064 | -88.0389
-16 | -1.4087 | 0.01531 | -0.0627 | -92.0118
-15.5 | -1.3628 | 0.01442 | -0.0618 | -94.5076
-15 | -1.315 | 0.01361 | -0.0612 | -96.6201
-14.5 | -1.2652 | 0.01293 | -0.0608 | -97.85
-14 | -1.2151 | 0.01219 | -0.0603 | -99.6801
-13.5 | -1.1644 | 0.01143 | -0.06 | -101.8723
-13 | -1.1118 | 0.01082 | -0.0599 | -102.7542
-12.5 | -1.0585 | 0.01027 | -0.0598 | -103.0672
-12 | -1.0049 | 0.00968 | -0.0597 | -103.812
-11.5 | -0.9498 | 0.00926 | -0.0598 | -102.5702
-11 | -0.8947 | 0.00878 | -0.06 | -101.9021
-10.5 | -0.8387 | 0.00841 | -0.0602 | -99.7265
-10 | -0.7821 | 0.00811 | -0.0605 | -96.4365
-9.5 | -0.7252 | 0.00781 | -0.0608 | -92.8553
-9 | -0.6683 | 0.00748 | -0.0611 | -89.3449
-8.5 | -0.6109 | 0.0072 | -0.0615 | -84.8472
-8 | -0.5532 | 0.00697 | -0.0619 | -79.3687
-7.5 | -0.4952 | 0.00678 | -0.0624 | -73.0383
-7 | -0.437 | 0.00656 | -0.0629 | -66.6159
-6.5 | -0.3789 | 0.00633 | -0.0634 | -59.8578
-6 | -0.3205 | 0.00613 | -0.0639 | -52.2838
-5.5 | -0.2618 | 0.00596 | -0.0645 | -43.9262
-5 | -0.2031 | 0.00583 | -0.0651 | -34.837
-4.5 | -0.1443 | 0.00567 | -0.0657 | -25.4497
-4 | -0.0853 | 0.00551 | -0.0663 | -15.4809
-3.5 | -0.0264 | 0.00541 | -0.0669 | -4.8799
-3 | 0.0327 | 0.00528 | -0.0676 | 6.1932
-2.5 | 0.0918 | 0.00515 | -0.0683 | 17.8252
-2 | 0.1508 | 0.00502 | -0.0689 | 30.0398
-1.5 | 0.2098 | 0.00484 | -0.0697 | 43.3471
-1 | 0.2688 | 0.00468 | -0.0704 | 57.4359
-0.5 | 0.3276 | 0.00449 | -0.0712 | 72.9621
0 | 0.3863 | 0.00432 | -0.0719 | 89.4213
0.5 | 0.4446 | 0.00404 | -0.0728 | 110.0495
1 | 0.5035 | 0.00404 | -0.0735 | 124.6287
1.5 | 0.5622 | 0.00409 | -0.0743 | 137.4572
2 | 0.6208 | 0.00416 | -0.075 | 149.2308
2.5 | 0.6788 | 0.00434 | -0.0757 | 156.4055
3 | 0.7364 | 0.00457 | -0.0763 | 161.1379
3.5 | 0.7937 | 0.00476 | -0.0769 | 166.7437
4 | 0.8479 | 0.0053 | -0.0772 | 159.9811
4.5 | 0.9002 | 0.00599 | -0.0772 | 150.2838
5 | 0.9537 | 0.00648 | -0.0773 | 147.1759
5.5 | 1.0064 | 0.00699 | -0.0773 | 143.9771
6 | 1.0589 | 0.00747 | -0.0772 | 141.7537
6.5 | 1.1104 | 0.00796 | -0.0769 | 139.4975
7 | 1.1608 | 0.00847 | -0.0765 | 137.0484
7.5 | 1.211 | 0.00889 | -0.076 | 136.2205
8 | 1.2588 | 0.00923 | -0.075 | 136.3814
8.5 | 1.3082 | 0.00962 | -0.0744 | 135.9875
9 | 1.3561 | 0.01011 | -0.0736 | 134.1345
9.5 | 1.4015 | 0.01066 | -0.0724 | 131.4728
10 | 1.4453 | 0.01119 | -0.071 | 129.16
10.5 | 1.4816 | 0.01184 | -0.0682 | 125.1351
11 | 1.5028 | 0.01253 | -0.0628 | 119.9362
11.5 | 1.5287 | 0.01346 | -0.059 | 113.5736
12 | 1.5538 | 0.01466 | -0.0555 | 105.9891
12.5 | 1.5815 | 0.01589 | -0.0528 | 99.528
13 | 1.6078 | 0.01733 | -0.0501 | 92.7755
13.5 | 1.6316 | 0.01903 | -0.0475 | 85.7383
14 | 1.655 | 0.02086 | -0.0451 | 79.3384
14.5 | 1.6784 | 0.02277 | -0.043 | 73.711
15 | 1.6993 | 0.02496 | -0.0409 | 68.0809
15.5 | 1.7162 | 0.02752 | -0.0388 | 62.3619
16 | 1.7338 | 0.0302 | -0.0371 | 57.4106
16.5 | 1.7525 | 0.03294 | -0.0357 | 53.2028
17 | 1.7677 | 0.03609 | -0.0344 | 48.9803
17.5 | 1.7791 | 0.03976 | -0.0332 | 44.746
18 | 1.7918 | 0.04346 | -0.0324 | 41.2287
18.5 | 1.8024 | 0.0475 | -0.0319 | 37.9453
19 | 1.8131 | 0.05171 | -0.0317 | 35.0629
19.5 | 1.8222 | 0.05622 | -0.0317 | 32.412
20 | 1.8263 | 0.06149 | -0.032 | 29.7008

## 115. Re 12M Mach 0.10 (1)
BIGFOIL.COM POLAR EXPORT
NACA63-514 a=0.5
NACA63-514 a=0.5 |  |  |  | Cl Max: | 1.485 | at alpha= | 12 | deg
JavaFoil+Calcfoil stall+Eppler ext transition |  |  |  | L/D Max: | 130.219 | at alpha= | 4.5 | deg
Re: | 12000000 |  |  | Cd Min: | 0.00526 | at alpha= | 0.5 | deg
Mach: | 0.1 |  |  | Cl=0 at alpha= | -3.2295 | deg
|  |  |  | @ Cl=0.1, Cd= | 0.0059938
|  |  |  | @ Cl=0.4, Cd= | 0.005287
|  |  |  | @ Cl=0.6, Cd= | 0.0054751
alpha (deg) | Cl | Cd | Cm | Cl/Cd
-17 | -0.613 | 0.12515 | -0.026 | -4.899
-16.5 | -0.629 | 0.11868 | -0.027 | -5.296
-16 | -0.643 | 0.1099 | -0.028 | -5.854
-15.5 | -0.656 | 0.10271 | -0.029 | -6.388
-15 | -0.667 | 0.09584 | -0.03 | -6.957
-14.5 | -0.675 | 0.08852 | -0.031 | -7.63
-14 | -0.679 | 0.08449 | -0.032 | -8.039
-13.5 | -0.683 | 0.07682 | -0.033 | -8.895
-13 | -0.688 | 0.06679 | -0.036 | -10.301
-12.5 | -0.734 | 0.03204 | -0.046 | -22.907
-12 | -0.772 | 0.01447 | -0.051 | -53.326
-11.5 | -0.77 | 0.01155 | -0.053 | -66.665
-11 | -0.768 | 0.00904 | -0.055 | -84.966
-10.5 | -0.741 | 0.00858 | -0.055 | -86.353
-10 | -0.71 | 0.00803 | -0.056 | -88.38
-9.5 | -0.674 | 0.0077 | -0.056 | -87.507
-9 | -0.634 | 0.00743 | -0.056 | -85.308
-8.5 | -0.59 | 0.00718 | -0.057 | -82.188
-8 | -0.543 | 0.00693 | -0.057 | -78.393
-7.5 | -0.493 | 0.00675 | -0.058 | -73.022
-7 | -0.439 | 0.00654 | -0.058 | -67.171
-6.5 | -0.385 | 0.00637 | -0.059 | -60.375
-6 | -0.328 | 0.00622 | -0.059 | -52.758
-5.5 | -0.27 | 0.00653 | -0.06 | -41.375
-5 | -0.212 | 0.0064 | -0.06 | -33.109
-4.5 | -0.153 | 0.00631 | -0.061 | -24.177
-4 | -0.093 | 0.00618 | -0.061 | -15.023
-3.5 | -0.033 | 0.00614 | -0.062 | -5.309
-3 | 0.028 | 0.00607 | -0.062 | 4.603
-2.5 | 0.089 | 0.00601 | -0.063 | 14.749
-2 | 0.15 | 0.00592 | -0.063 | 25.255
-1.5 | 0.211 | 0.00561 | -0.064 | 37.606
-1 | 0.272 | 0.00541 | -0.064 | 50.21
-0.5 | 0.333 | 0.00534 | -0.065 | 62.354
0 | 0.394 | 0.00529 | -0.065 | 74.385
0.5 | 0.454 | 0.00526 | -0.066 | 86.41
1 | 0.515 | 0.00532 | -0.067 | 96.932
1.5 | 0.576 | 0.00542 | -0.067 | 106.268
2 | 0.637 | 0.00556 | -0.068 | 114.518
2.5 | 0.697 | 0.00575 | -0.068 | 121.207
3 | 0.755 | 0.0061 | -0.069 | 123.735
3.5 | 0.815 | 0.00643 | -0.069 | 126.737
4 | 0.875 | 0.00672 | -0.07 | 130.113
4.5 | 0.934 | 0.00717 | -0.07 | 130.219
5 | 0.992 | 0.00778 | -0.071 | 127.438
5.5 | 1.048 | 0.00826 | -0.071 | 126.827
6 | 1.099 | 0.00894 | -0.071 | 123.013
6.5 | 1.15 | 0.00946 | -0.072 | 121.547
7 | 1.197 | 0.01053 | -0.072 | 113.645
7.5 | 1.244 | 0.01108 | -0.072 | 112.235
8 | 1.289 | 0.01163 | -0.073 | 110.854
8.5 | 1.332 | 0.01221 | -0.073 | 109.097
9 | 1.369 | 0.0126 | -0.073 | 108.607
9.5 | 1.402 | 0.01327 | -0.074 | 105.637
10 | 1.431 | 0.01403 | -0.074 | 102.013
10.5 | 1.455 | 0.01485 | -0.074 | 97.967
11 | 1.474 | 0.01577 | -0.075 | 93.45
11.5 | 1.483 | 0.01672 | -0.075 | 88.669
12 | 1.485 | 0.01766 | -0.075 | 84.075
12.5 | 1.481 | 0.01886 | -0.075 | 78.51
13 | 1.47 | 0.01996 | -0.076 | 73.636
13.5 | 1.453 | 0.02135 | -0.076 | 68.021
14 | 1.429 | 0.023 | -0.076 | 62.153
14.5 | 1.401 | 0.02467 | -0.076 | 56.773
15 | 1.367 | 0.02662 | -0.077 | 51.351
15.5 | 1.329 | 0.02874 | -0.077 | 46.22
16 | 1.287 | 0.03103 | -0.077 | 41.464
16.5 | 1.241 | 0.03386 | -0.077 | 36.658
17 | 1.194 | 0.03702 | -0.077 | 32.243

## 116. Re 12M Mach 0.10 (2)
BIGFOIL.COM POLAR EXPORT
NACA63-514 a=0.5
NACA63-514 a=0.5 |  |  |  | Cl Max: | 1.8149 | at alpha= | 19.5 | deg
XFOIL ncrit=9 |  |  |  | L/D Max: | 167.484 | at alpha= | 3.5 | deg
Re: | 12000000 |  |  | Cd Min: | 0.06564 | at alpha= | 20 | deg
Mach: | 0.1 |  |  | Cl=0 at alpha= | -3.2769 | deg
|  |  |  | @ Cl=0.1, Cd= | 0.0051347
|  |  |  | @ Cl=0.4, Cd= | 0.0042666
|  |  |  | @ Cl=0.6, Cd= | 0.0041362
alpha (deg) | Cl | Cd | Cm | Cl/Cd
-20 | -1.5097 | 0.03955 | -0.0797 | -38.1719
-19.5 | -1.5214 | 0.03265 | -0.0837 | -46.5972
-19 | -1.5268 | 0.0278 | -0.0843 | -54.9209
-18.5 | -1.5288 | 0.02418 | -0.0829 | -63.2258
-18 | -1.5264 | 0.02176 | -0.0794 | -70.1471
-17.5 | -1.5251 | 0.02017 | -0.073 | -75.6123
-17 | -1.494 | 0.01887 | -0.0704 | -79.1733
-16.5 | -1.4571 | 0.01764 | -0.0683 | -82.602
-16 | -1.4176 | 0.01635 | -0.0666 | -86.7034
-15.5 | -1.3736 | 0.01526 | -0.0652 | -90.0131
-15 | -1.3276 | 0.01419 | -0.0641 | -93.5588
-14.5 | -1.2783 | 0.01336 | -0.0634 | -95.6811
-14 | -1.2269 | 0.01264 | -0.0628 | -97.0649
-13.5 | -1.1752 | 0.01189 | -0.0622 | -98.8394
-13 | -1.123 | 0.01111 | -0.0618 | -101.0801
-12.5 | -1.0689 | 0.01053 | -0.0615 | -101.51
-12 | -1.0146 | 0.00991 | -0.0613 | -102.3814
-11.5 | -0.9593 | 0.00939 | -0.0612 | -102.1619
-11 | -0.9032 | 0.00894 | -0.0612 | -101.0291
-10.5 | -0.8467 | 0.0085 | -0.0613 | -99.6118
-10 | -0.7894 | 0.00818 | -0.0615 | -96.5037
-9.5 | -0.7317 | 0.00789 | -0.0617 | -92.7376
-9 | -0.6741 | 0.00755 | -0.062 | -89.2848
-8.5 | -0.6162 | 0.00725 | -0.0623 | -84.9931
-8 | -0.5578 | 0.007 | -0.0626 | -79.6857
-7 | -0.4405 | 0.00659 | -0.0635 | -66.8437
-6.5 | -0.3818 | 0.00635 | -0.0639 | -60.126
-6 | -0.3229 | 0.00615 | -0.0644 | -52.5041
-5.5 | -0.2638 | 0.00598 | -0.065 | -44.1137
-5 | -0.2045 | 0.00585 | -0.0655 | -34.9573
-4.5 | -0.1453 | 0.00568 | -0.0661 | -25.581
-4 | -0.0859 | 0.00552 | -0.0667 | -15.5616
-3.5 | -0.0265 | 0.00542 | -0.0673 | -4.8893
-3 | 0.0329 | 0.00528 | -0.068 | 6.2311
-2.5 | 0.0924 | 0.00515 | -0.0687 | 17.9417
-2 | 0.1518 | 0.00503 | -0.0694 | 30.1789
-1.5 | 0.2112 | 0.00485 | -0.0701 | 43.5464
-1 | 0.2706 | 0.00469 | -0.0708 | 57.6972
-0.5 | 0.3298 | 0.0045 | -0.0716 | 73.2889
0 | 0.3888 | 0.00432 | -0.0724 | 90
0.5 | 0.4475 | 0.00404 | -0.0732 | 110.7673
1 | 0.5068 | 0.00405 | -0.0739 | 125.1358
1.5 | 0.5659 | 0.00409 | -0.0747 | 138.3619
2 | 0.6249 | 0.00417 | -0.0754 | 149.8561
2.5 | 0.6832 | 0.00435 | -0.0761 | 157.0575
3 | 0.7412 | 0.00457 | -0.0767 | 162.1882
3.5 | 0.7989 | 0.00477 | -0.0773 | 167.4843
4 | 0.8535 | 0.0053 | -0.0776 | 161.0377
4.5 | 0.9061 | 0.00601 | -0.0776 | 150.7654
5 | 0.9598 | 0.00651 | -0.0776 | 147.4347
5.5 | 1.0128 | 0.00702 | -0.0776 | 144.2735
6 | 1.0653 | 0.00752 | -0.0774 | 141.6622
6.5 | 1.1171 | 0.00802 | -0.0771 | 139.2893
7 | 1.1677 | 0.00853 | -0.0766 | 136.8933
7.5 | 1.2179 | 0.00897 | -0.076 | 135.7748
8 | 1.2656 | 0.00932 | -0.0748 | 135.794
8.5 | 1.3152 | 0.00973 | -0.0741 | 135.1696
9 | 1.3632 | 0.01022 | -0.0732 | 133.3855
9.5 | 1.4081 | 0.01079 | -0.0718 | 130.5005
10 | 1.4509 | 0.01135 | -0.07 | 127.8326
10.5 | 1.4779 | 0.01203 | -0.0654 | 122.8512
11 | 1.5022 | 0.01284 | -0.0607 | 116.9938
11.5 | 1.5292 | 0.01387 | -0.0572 | 110.2523
12 | 1.5548 | 0.01516 | -0.0538 | 102.5594
12.5 | 1.5831 | 0.01647 | -0.0511 | 96.1202
13 | 1.6088 | 0.01804 | -0.0484 | 89.1796
13.5 | 1.632 | 0.01987 | -0.0458 | 82.1339
14 | 1.6565 | 0.02174 | -0.0435 | 76.196
14.5 | 1.6781 | 0.02388 | -0.0412 | 70.2722
15 | 1.6974 | 0.02628 | -0.039 | 64.589
15.5 | 1.7153 | 0.02892 | -0.037 | 59.3119
16 | 1.7336 | 0.03168 | -0.0354 | 54.7222
16.5 | 1.7506 | 0.03473 | -0.034 | 50.406
17 | 1.763 | 0.03829 | -0.0326 | 46.0434
17.5 | 1.7755 | 0.04203 | -0.0316 | 42.2436
18 | 1.7888 | 0.04583 | -0.0309 | 39.0312
18.5 | 1.8001 | 0.04999 | -0.0305 | 36.0092
19 | 1.8071 | 0.05478 | -0.0303 | 32.9883
19.5 | 1.8149 | 0.05967 | -0.0305 | 30.4156
20 | 1.8148 | 0.06564 | -0.0311 | 27.6478

## 117. Re 12M Mach 0.25 (1)
BIGFOIL.COM POLAR EXPORT
NACA63-514 a=0.5
NACA63-514 a=0.5 |  |  |  | Cl Max: | 1.459 | at alpha= | 11 | deg
JavaFoil+Calcfoil stall+Eppler ext transition |  |  |  | L/D Max: | 129.267 | at alpha= | 4.5 | deg
Re: | 12000000 |  |  | Cd Min: | 0.00533 | at alpha= | 0.5 | deg
Mach: | 0.25 |  |  | Cl=0 at alpha= | -3.2339 | deg
|  |  |  | @ Cl=0.1, Cd= | 0.0060371
|  |  |  | @ Cl=0.4, Cd= | 0.0053432
|  |  |  | @ Cl=0.6, Cd= | 0.0055403
alpha (deg) | Cl | Cd | Cm | Cl/Cd
-15.5 | -0.407 | 0.1192 | -0.026 | -3.414
-15 | -0.449 | 0.11172 | -0.026 | -4.02
-14.5 | -0.487 | 0.10581 | -0.027 | -4.599
-14 | -0.519 | 0.09719 | -0.028 | -5.345
-13.5 | -0.547 | 0.08964 | -0.029 | -6.102
-13 | -0.569 | 0.08305 | -0.03 | -6.857
-12.5 | -0.586 | 0.07603 | -0.032 | -7.714
-12 | -0.599 | 0.06804 | -0.034 | -8.805
-11.5 | -0.619 | 0.05086 | -0.041 | -12.181
-11 | -0.662 | 0.02395 | -0.05 | -27.644
-10.5 | -0.715 | 0.00936 | -0.057 | -76.394
-10 | -0.695 | 0.0087 | -0.057 | -79.847
-9.5 | -0.667 | 0.00813 | -0.058 | -82.078
-9 | -0.634 | 0.00772 | -0.058 | -82.06
-8.5 | -0.594 | 0.00742 | -0.059 | -80.136
-8 | -0.55 | 0.00719 | -0.059 | -76.518
-7.5 | -0.501 | 0.00691 | -0.06 | -72.466
-7 | -0.448 | 0.0067 | -0.06 | -66.887
-6.5 | -0.393 | 0.00646 | -0.061 | -60.842
-6 | -0.336 | 0.0063 | -0.061 | -53.257
-5.5 | -0.277 | 0.00661 | -0.062 | -41.903
-5 | -0.217 | 0.00652 | -0.062 | -33.31
-4.5 | -0.156 | 0.00637 | -0.063 | -24.57
-4 | -0.095 | 0.00627 | -0.063 | -15.199
-3.5 | -0.033 | 0.0062 | -0.064 | -5.402
-3 | 0.029 | 0.00611 | -0.064 | 4.696
-2.5 | 0.091 | 0.00605 | -0.065 | 15.063
-2 | 0.154 | 0.00596 | -0.065 | 25.791
-1.5 | 0.217 | 0.0057 | -0.066 | 38.033
-1 | 0.279 | 0.00547 | -0.066 | 51.079
-0.5 | 0.342 | 0.00538 | -0.067 | 63.538
0 | 0.405 | 0.00534 | -0.067 | 75.701
0.5 | 0.467 | 0.00533 | -0.068 | 87.632
1 | 0.53 | 0.00539 | -0.068 | 98.263
1.5 | 0.592 | 0.00553 | -0.069 | 107.083
2 | 0.654 | 0.00561 | -0.069 | 116.662
2.5 | 0.717 | 0.00586 | -0.07 | 122.347
3 | 0.776 | 0.00624 | -0.071 | 124.249
3.5 | 0.837 | 0.00656 | -0.071 | 127.57
4 | 0.898 | 0.00695 | -0.072 | 129.205
4.5 | 0.959 | 0.00742 | -0.072 | 129.267
5 | 1.019 | 0.00811 | -0.073 | 125.579
5.5 | 1.071 | 0.00868 | -0.073 | 123.448
6 | 1.124 | 0.00934 | -0.073 | 120.314
6.5 | 1.175 | 0.00993 | -0.073 | 118.347
7 | 1.222 | 0.01108 | -0.074 | 110.274
7.5 | 1.269 | 0.01174 | -0.074 | 108.114
8 | 1.313 | 0.01235 | -0.074 | 106.338
8.5 | 1.353 | 0.01305 | -0.075 | 103.747
9 | 1.387 | 0.01356 | -0.075 | 102.331
9.5 | 1.415 | 0.01436 | -0.075 | 98.579
10 | 1.437 | 0.01526 | -0.076 | 94.146
10.5 | 1.452 | 0.0162 | -0.076 | 89.622
11 | 1.459 | 0.01724 | -0.076 | 84.649
11.5 | 1.451 | 0.01861 | -0.077 | 77.947
12 | 1.433 | 0.01991 | -0.077 | 71.95
12.5 | 1.404 | 0.02134 | -0.077 | 65.776
13 | 1.363 | 0.02281 | -0.077 | 59.768
13.5 | 1.312 | 0.02484 | -0.077 | 52.821
14 | 1.25 | 0.02722 | -0.078 | 45.92
14.5 | 1.179 | 0.02999 | -0.078 | 39.301
15 | 1.097 | 0.03362 | -0.078 | 32.639
15.5 | 1.009 | 0.03754 | -0.077 | 26.879
16 | 0.908 | 0.04577 | -0.076 | 19.844

## 118. Re 12M Mach 0.25 (2)
BIGFOIL.COM POLAR EXPORT
NACA63-514 a=0.5
NACA63-514 a=0.5 |  |  |  | Cl Max: | 1.7688 | at alpha= | 18.5 | deg
XFOIL ncrit=9 |  |  |  | L/D Max: | 172.162 | at alpha= | 3.5 | deg
Re: | 12000000 |  |  | Cd Min: | 0.20287 | at alpha= | -20 | deg
Mach: | 0.25 |  |  | Cl=0 at alpha= | -3.2783 | deg
|  |  |  | @ Cl=0.1, Cd= | 0.0051824
|  |  |  | @ Cl=0.4, Cd= | 0.0043496
|  |  |  | @ Cl=0.6, Cd= | 0.0041256
alpha (deg) | Cl | Cd | Cm | Cl/Cd
-20 | -0.6845 | 0.20287 | 0.0256 | -3.3741
-19.5 | -0.6701 | 0.19537 | 0.0205 | -3.4299
-19 | -0.6715 | 0.18333 | 0.0132 | -3.6628
-18.5 | -0.6918 | 0.16695 | 0.0032 | -4.1438
-18 | -1.2062 | 0.06623 | -0.0725 | -18.2123
-17.5 | -1.2774 | 0.04964 | -0.0854 | -25.7333
-17 | -1.3227 | 0.03818 | -0.0932 | -34.6438
-16.5 | -1.3488 | 0.0302 | -0.097 | -44.6623
-16 | -1.3703 | 0.02473 | -0.0962 | -55.4104
-15.5 | -1.3831 | 0.02187 | -0.09 | -63.2419
-15 | -1.3677 | 0.01961 | -0.0847 | -69.745
-14.5 | -1.3303 | 0.01775 | -0.0813 | -74.9465
-14 | -1.2859 | 0.01608 | -0.0785 | -79.9689
-13.5 | -1.2369 | 0.01458 | -0.0762 | -84.8354
-13 | -1.1843 | 0.01328 | -0.0742 | -89.1792
-12.5 | -1.1277 | 0.01229 | -0.0726 | -91.7575
-12 | -1.0694 | 0.01147 | -0.0713 | -93.2345
-11.5 | -1.0116 | 0.01055 | -0.0701 | -95.8863
-11 | -0.952 | 0.00984 | -0.0691 | -96.748
-10.5 | -0.8919 | 0.00921 | -0.0684 | -96.8404
-10 | -0.8309 | 0.00869 | -0.0678 | -95.6157
-9.5 | -0.7694 | 0.00827 | -0.0674 | -93.0351
-9 | -0.7074 | 0.00794 | -0.0671 | -89.0932
-8.5 | -0.6458 | 0.00756 | -0.0669 | -85.4233
-8 | -0.5841 | 0.00724 | -0.0668 | -80.6768
-7.5 | -0.5221 | 0.00698 | -0.0668 | -74.7994
-7 | -0.4601 | 0.00675 | -0.067 | -68.163
-6.5 | -0.3983 | 0.00651 | -0.0672 | -61.1828
-6 | -0.3365 | 0.00626 | -0.0674 | -53.754
-5.5 | -0.2747 | 0.00606 | -0.0678 | -45.33
-4.5 | -0.1509 | 0.00574 | -0.0686 | -26.2892
-4 | -0.0892 | 0.00558 | -0.0691 | -15.9857
-3.5 | -0.0274 | 0.00546 | -0.0697 | -5.0183
-3 | 0.0344 | 0.00531 | -0.0703 | 6.4783
-2.5 | 0.0961 | 0.00519 | -0.071 | 18.5164
-2 | 0.1577 | 0.00507 | -0.0716 | 31.1045
-1.5 | 0.2192 | 0.00488 | -0.0724 | 44.918
-1 | 0.2806 | 0.00473 | -0.0731 | 59.3235
-0.5 | 0.342 | 0.00453 | -0.0739 | 75.4967
0 | 0.4031 | 0.00434 | -0.0747 | 92.8802
0.5 | 0.4638 | 0.00406 | -0.0756 | 114.2365
1 | 0.5252 | 0.00407 | -0.0763 | 129.0418
1.5 | 0.5864 | 0.00411 | -0.0771 | 142.6764
2 | 0.6476 | 0.00418 | -0.0779 | 154.9282
2.5 | 0.7081 | 0.00437 | -0.0785 | 162.0366
3 | 0.7682 | 0.0046 | -0.0791 | 167
3.5 | 0.8281 | 0.00481 | -0.0797 | 172.1622
4 | 0.8852 | 0.0053 | -0.0799 | 167.0189
4.5 | 0.9385 | 0.00611 | -0.0796 | 153.6007
5 | 0.9935 | 0.00667 | -0.0794 | 148.9505
5.5 | 1.0477 | 0.00723 | -0.0791 | 144.9101
6 | 1.101 | 0.0078 | -0.0785 | 141.1538
6.5 | 1.1539 | 0.00834 | -0.0778 | 138.3573
7 | 1.204 | 0.00896 | -0.0766 | 134.375
7.5 | 1.2552 | 0.0094 | -0.0755 | 133.5319
8 | 1.2999 | 0.00974 | -0.0729 | 133.46
8.5 | 1.351 | 0.01032 | -0.072 | 130.9109
9 | 1.3953 | 0.01094 | -0.0696 | 127.5411
9.5 | 1.4236 | 0.0116 | -0.0644 | 122.7241
10 | 1.4479 | 0.01258 | -0.0593 | 115.0954
10.5 | 1.477 | 0.01374 | -0.0554 | 107.4964
11 | 1.507 | 0.01506 | -0.052 | 100.0664
11.5 | 1.5348 | 0.01665 | -0.0487 | 92.1802
12 | 1.5636 | 0.01833 | -0.0458 | 85.3028
12.5 | 1.5901 | 0.02025 | -0.0429 | 78.5235
13 | 1.6125 | 0.02255 | -0.0399 | 71.5078
13.5 | 1.6374 | 0.02482 | -0.0374 | 65.971
14 | 1.6589 | 0.02741 | -0.0349 | 60.5217
14.5 | 1.6753 | 0.03058 | -0.0325 | 54.7842
15 | 1.6949 | 0.03369 | -0.0306 | 50.3087
15.5 | 1.709 | 0.03742 | -0.0287 | 45.6708
16 | 1.7236 | 0.04131 | -0.0272 | 41.7236
16.5 | 1.7377 | 0.04544 | -0.0261 | 38.2416
17 | 1.7488 | 0.05004 | -0.0252 | 34.948
17.5 | 1.7593 | 0.05489 | -0.0247 | 32.0514
18 | 1.7655 | 0.06045 | -0.0246 | 29.206
18.5 | 1.7688 | 0.06656 | -0.025 | 26.5745
19 | 1.7656 | 0.07371 | -0.0261 | 23.9533
19.5 | 1.7643 | 0.08098 | -0.0277 | 21.7869
20 | 1.7614 | 0.08868 | -0.0298 | 19.8624

## 119. Re 12M Mach 0.50 (1)
BIGFOIL.COM POLAR EXPORT
NACA63-514 a=0.5
NACA63-514 a=0.5 |  |  |  | Cl Max: | 1.378 | at alpha= | 8.5 | deg
JavaFoil+Calcfoil stall+Eppler ext transition |  |  |  | L/D Max: | 125.77 | at alpha= | 2.5 | deg
Re: | 12000000 |  |  | Cd Min: | 0.00558 | at alpha= | 0.5 | deg
Mach: | 0.5 |  |  | Cl=0 at alpha= | -3.2319 | deg
|  |  |  | @ Cl=0.1, Cd= | 0.0062626
|  |  |  | @ Cl=0.4, Cd= | 0.0055974
|  |  |  | @ Cl=0.6, Cd= | 0.0056929
alpha (deg) | Cl | Cd | Cm | Cl/Cd
-20 | -0.943 | 0.15658 | -0.033 | -6.022
-19.5 | -0.915 | 0.15041 | -0.033 | -6.084
-19 | -0.886 | 0.14472 | -0.033 | -6.122
-18.5 | -0.858 | 0.1426 | -0.033 | -6.015
-18 | -0.833 | 0.12913 | -0.034 | -6.454
-17.5 | -0.804 | 0.12464 | -0.034 | -6.451
-17 | -0.774 | 0.12098 | -0.033 | -6.402
-16.5 | -0.746 | 0.11395 | -0.033 | -6.546
-16 | -0.719 | 0.10564 | -0.034 | -6.806
-15.5 | -0.691 | 0.10897 | -0.034 | -6.344
-15 | -0.663 | 0.10431 | -0.034 | -6.355
-14.5 | -0.635 | 0.09559 | -0.034 | -6.647
-14 | -0.61 | 0.08679 | -0.037 | -7.033
-13.5 | -0.587 | 0.07643 | -0.039 | -7.686
-13 | -0.549 | 0.08833 | -0.033 | -6.218
-12.5 | -0.52 | 0.08609 | -0.032 | -6.045
-12 | -0.494 | 0.07673 | -0.034 | -6.434
-11.5 | -0.468 | 0.06946 | -0.037 | -6.737
-11 | -0.453 | 0.05252 | -0.045 | -8.616
-10.5 | -0.473 | 0.01753 | -0.059 | -26.979
-10 | -0.379 | 0.07009 | -0.031 | -5.408
-9.5 | -0.352 | 0.06168 | -0.033 | -5.705
-9 | -0.325 | 0.05472 | -0.036 | -5.944
-8.5 | -0.341 | 0.01563 | -0.06 | -21.846
-8 | -0.267 | 0.05478 | -0.031 | -4.873
-7.5 | -0.47 | 0.00844 | -0.067 | -55.694
-7 | -0.455 | 0.00761 | -0.067 | -59.849
-6.5 | -0.415 | 0.00719 | -0.068 | -57.741
-6 | -0.361 | 0.00689 | -0.068 | -52.426
-5.5 | -0.302 | 0.00658 | -0.069 | -45.821
-5 | -0.238 | 0.00691 | -0.069 | -34.503
-4.5 | -0.173 | 0.00677 | -0.07 | -25.551
-4 | -0.106 | 0.00657 | -0.071 | -16.076
-3.5 | -0.037 | 0.00644 | -0.071 | -5.785
-3 | 0.032 | 0.00635 | -0.072 | 5.03
-2.5 | 0.102 | 0.00626 | -0.072 | 16.239
-2 | 0.172 | 0.00621 | -0.073 | 27.637
-1.5 | 0.242 | 0.00596 | -0.073 | 40.638
-1 | 0.312 | 0.00572 | -0.074 | 54.588
-0.5 | 0.382 | 0.0056 | -0.075 | 68.249
0 | 0.452 | 0.00559 | -0.075 | 80.898
0.5 | 0.522 | 0.00558 | -0.076 | 93.655
1 | 0.592 | 0.00567 | -0.076 | 104.495
1.5 | 0.662 | 0.00587 | -0.077 | 112.657
2 | 0.732 | 0.00603 | -0.078 | 121.378
2.5 | 0.801 | 0.00637 | -0.078 | 125.77
3 | 0.866 | 0.00695 | -0.079 | 124.605
3.5 | 0.934 | 0.0075 | -0.079 | 124.626
4 | 0.994 | 0.00794 | -0.079 | 125.176
4.5 | 1.056 | 0.00864 | -0.08 | 122.193
5 | 1.115 | 0.00972 | -0.08 | 114.666
5.5 | 1.172 | 0.01077 | -0.08 | 108.799
6 | 1.227 | 0.01163 | -0.08 | 105.563
6.5 | 1.276 | 0.01336 | -0.081 | 95.477
7 | 1.32 | 0.01432 | -0.081 | 92.179
7.5 | 1.355 | 0.01535 | -0.081 | 88.263
8 | 1.377 | 0.01658 | -0.082 | 83.04
8.5 | 1.378 | 0.01801 | -0.082 | 76.52
9 | 1.322 | 0.01951 | -0.082 | 67.744
9.5 | 0.976 | 0.02305 | -0.082 | 42.35
10 | 0.858 | 0.02471 | -0.083 | 34.726
10.5 | 0.89 | 0.0247 | -0.083 | 36.025
11 | 0.917 | 0.02763 | -0.083 | 33.185
11.5 | 0.936 | 0.03345 | -0.082 | 27.986
12 | 0.975 | 0.03033 | -0.084 | 32.157
12.5 | 0.999 | 0.03451 | -0.084 | 28.946
13 | 1.02 | 0.0404 | -0.083 | 25.239
13.5 | 1.055 | 0.03797 | -0.084 | 27.789

## 120. Re 12M Mach 0.50 (2)
BIGFOIL.COM POLAR EXPORT
NACA63-514 a=0.5
NACA63-514 a=0.5 |  |  |  | Cl Max: | 1.5612 | at alpha= | 12 | deg
XFOIL ncrit=9 |  |  |  | L/D Max: | 483.58 | at alpha= | -0.5 | deg
Re: | 12000000 |  |  | Cd Min: | 0.16611 | at alpha= | 17 | deg
Mach: | 0.5 |  |  | Cl=0 at alpha= | -3.2657 | deg
|  |  |  | @ Cl=0.1, Cd= | 0.00096527
|  |  |  | @ Cl=0.4, Cd= | 0.0012044
|  |  |  | @ Cl=0.6, Cd= | 0.004176
alpha (deg) | Cl | Cd | Cm | Cl/Cd
-13 | -0.4794 | 0.09854 | -0.0389 | -4.865
-12.5 | -0.5014 | 0.08557 | -0.048 | -5.8595
-12 | -0.5163 | 0.0738 | -0.0556 | -6.9959
-11.5 | -0.5289 | 0.06258 | -0.0624 | -8.4516
-11 | -0.5405 | 0.05162 | -0.0687 | -10.4707
-10.5 | -0.5538 | 0.0403 | -0.0744 | -13.7419
-10 | -0.5675 | 0.0288 | -0.0825 | -19.7049
-9.5 | -0.5866 | 0.0197 | -0.0907 | -29.7766
-9 | -0.6186 | 0.01436 | -0.0953 | -43.078
-8.5 | -0.6537 | 0.01011 | -0.0914 | -64.6588
-8 | -0.6676 | 0.00424 | -0.0887 | -157.4528
-7.5 | -0.6262 | 0.00198 | -0.0858 | -316.2626
-7 | -0.5511 | 0.00166 | -0.0833 | -331.988
-6.5 | -0.4752 | 0.00148 | -0.0815 | -321.0811
-6 | -0.3998 | 0.00136 | -0.0802 | -293.9706
-5.5 | -0.3256 | 0.00124 | -0.0793 | -262.5806
-5 | -0.2516 | 0.00117 | -0.0788 | -215.0427
-4.5 | -0.1784 | 0.00112 | -0.0785 | -159.2857
-4 | -0.1056 | 0.00108 | -0.0785 | -97.7778
-3.5 | -0.0335 | 0.00103 | -0.0787 | -32.5243
-3 | 0.038 | 0.001 | -0.079 | 38
-2.5 | 0.1094 | 0.00096 | -0.0795 | 113.9583
-2 | 0.1803 | 0.00094 | -0.0801 | 191.8085
-1.5 | 0.251 | 0.0009 | -0.0809 | 278.8889
-1 | 0.3214 | 0.00085 | -0.0817 | 378.1176
-0.5 | 0.3917 | 0.00081 | -0.0826 | 483.5802
0 | 0.4683 | 0.00445 | -0.0852 | 105.236
0.5 | 0.5385 | 0.00415 | -0.0862 | 129.759
1 | 0.6095 | 0.00418 | -0.0871 | 145.8134
1.5 | 0.6806 | 0.00423 | -0.0879 | 160.8983
2 | 0.7519 | 0.00432 | -0.0887 | 174.0509
2.5 | 0.8231 | 0.00447 | -0.0894 | 184.1387
3 | 0.8932 | 0.00472 | -0.0898 | 189.2373
3.5 | 0.9627 | 0.00503 | -0.09 | 191.3917
4 | 1.0303 | 0.00547 | -0.0898 | 188.3547
4.5 | 1.0866 | 0.00656 | -0.0881 | 165.6402
5 | 1.141 | 0.00753 | -0.0857 | 151.5272
5.5 | 1.1928 | 0.00843 | -0.0827 | 141.4947
6 | 1.2376 | 0.00939 | -0.0784 | 131.7998
6.5 | 1.2548 | 0.01049 | -0.0696 | 119.6187
7 | 1.2745 | 0.01208 | -0.0624 | 105.505
8 | 1.3461 | 0.01528 | -0.0536 | 88.0955
8.5 | 1.3818 | 0.0173 | -0.0495 | 79.8728
9 | 1.415 | 0.01961 | -0.0454 | 72.1571
9.5 | 1.4498 | 0.02196 | -0.0415 | 66.02
10 | 1.4792 | 0.02477 | -0.0375 | 59.7174
10.5 | 1.5099 | 0.02769 | -0.0336 | 54.5287
11 | 1.5371 | 0.03107 | -0.0298 | 49.4722
11.5 | 1.5579 | 0.03512 | -0.026 | 44.3593
12 | 1.5612 | 0.04069 | -0.0222 | 38.3681
12.5 | 1.5427 | 0.04832 | -0.0193 | 31.9267
13 | 1.515 | 0.05739 | -0.0181 | 26.3983
13.5 | 1.4838 | 0.06761 | -0.0186 | 21.9465
15 | 1.3639 | 0.10772 | -0.0337 | 12.6615
15.5 | 1.3325 | 0.12217 | -0.0418 | 10.9069
16 | 1.3069 | 0.1366 | -0.0507 | 9.5673
16.5 | 1.2835 | 0.15125 | -0.0604 | 8.486
17 | 1.2624 | 0.16611 | -0.0706 | 7.5998

## 121. Re 14M Mach 0.00 (1)
BIGFOIL.COM POLAR EXPORT
NACA63-514 a=0.5
NACA63-514 a=0.5 |  |  |  | Cl Max: | 1.492 | at alpha= | 12 | deg
JavaFoil+Calcfoil stall+Eppler ext transition |  |  |  | L/D Max: | 136.501 | at alpha= | 6 | deg
Re: | 14000000 |  |  | Cd Min: | 0.00532 | at alpha= | 0.5 | deg
Mach: | 0 |  |  | Cl=0 at alpha= | -3.2333 | deg
|  |  |  | @ Cl=0.1, Cd= | 0.0059162
|  |  |  | @ Cl=0.4, Cd= | 0.0053287
|  |  |  | @ Cl=0.6, Cd= | 0.0055297
alpha (deg) | Cl | Cd | Cm | Cl/Cd
-17 | -0.651 | 0.12161 | -0.027 | -5.355
-16.5 | -0.663 | 0.1148 | -0.028 | -5.777
-16 | -0.675 | 0.10613 | -0.029 | -6.364
-15.5 | -0.685 | 0.09864 | -0.03 | -6.947
-15 | -0.693 | 0.09151 | -0.031 | -7.575
-14.5 | -0.7 | 0.08419 | -0.033 | -8.31
-14 | -0.701 | 0.07948 | -0.033 | -8.821
-13.5 | -0.714 | 0.06303 | -0.038 | -11.334
-13 | -0.715 | 0.05586 | -0.04 | -12.793
-12.5 | -0.773 | 0.02044 | -0.049 | -37.82
-12 | -0.793 | 0.0119 | -0.052 | -66.639
-11.5 | -0.786 | 0.00985 | -0.053 | -79.847
-11 | -0.772 | 0.00869 | -0.054 | -88.86
-10.5 | -0.744 | 0.00833 | -0.055 | -89.268
-10 | -0.711 | 0.00781 | -0.055 | -90.988
-9.5 | -0.674 | 0.00747 | -0.056 | -90.17
-9 | -0.633 | 0.00726 | -0.056 | -87.228
-8.5 | -0.589 | 0.00701 | -0.057 | -84.005
-8 | -0.542 | 0.00675 | -0.057 | -80.212
-7.5 | -0.491 | 0.00659 | -0.058 | -74.489
-7 | -0.438 | 0.00642 | -0.058 | -68.153
-6.5 | -0.383 | 0.00625 | -0.059 | -61.246
-6 | -0.327 | 0.00611 | -0.059 | -53.435
-5.5 | -0.269 | 0.00595 | -0.06 | -45.255
-5 | -0.211 | 0.00633 | -0.06 | -33.3
-4.5 | -0.152 | 0.0062 | -0.061 | -24.502
-4 | -0.092 | 0.00613 | -0.061 | -15.056
-3.5 | -0.032 | 0.00605 | -0.062 | -5.361
-3 | 0.028 | 0.00596 | -0.062 | 4.658
-2.5 | 0.088 | 0.00593 | -0.063 | 14.879
-2 | 0.149 | 0.00586 | -0.063 | 25.396
-1.5 | 0.21 | 0.00564 | -0.064 | 37.235
-1 | 0.271 | 0.00547 | -0.064 | 49.495
-0.5 | 0.331 | 0.00538 | -0.065 | 61.561
0 | 0.392 | 0.00533 | -0.065 | 73.535
0.5 | 0.452 | 0.00532 | -0.066 | 84.967
1 | 0.513 | 0.00536 | -0.066 | 95.703
1.5 | 0.573 | 0.00545 | -0.067 | 105.131
2 | 0.634 | 0.00563 | -0.067 | 112.618
2.5 | 0.694 | 0.0059 | -0.068 | 117.531
3 | 0.751 | 0.00619 | -0.068 | 121.425
3.5 | 0.811 | 0.00643 | -0.069 | 126.052
4 | 0.87 | 0.0068 | -0.069 | 128.026
4.5 | 0.929 | 0.00724 | -0.07 | 128.359
5 | 0.987 | 0.00782 | -0.07 | 126.233
5.5 | 1.044 | 0.00841 | -0.071 | 124.214
6 | 1.096 | 0.00803 | -0.071 | 136.501
6.5 | 1.147 | 0.00924 | -0.071 | 124.07
7 | 1.194 | 0.01021 | -0.072 | 116.903
7.5 | 1.241 | 0.0107 | -0.072 | 115.983
8 | 1.286 | 0.01122 | -0.072 | 114.705
8.5 | 1.329 | 0.01177 | -0.073 | 112.978
9 | 1.367 | 0.01237 | -0.073 | 110.535
9.5 | 1.401 | 0.01278 | -0.073 | 109.629
10 | 1.431 | 0.01348 | -0.074 | 106.115
10.5 | 1.456 | 0.01421 | -0.074 | 102.45
11 | 1.476 | 0.01506 | -0.074 | 98.033
11.5 | 1.487 | 0.01595 | -0.075 | 93.226
12 | 1.492 | 0.01691 | -0.075 | 88.234
12.5 | 1.491 | 0.01797 | -0.075 | 82.96
13 | 1.484 | 0.01925 | -0.076 | 77.087
13.5 | 1.47 | 0.0205 | -0.076 | 71.747
14 | 1.452 | 0.02173 | -0.076 | 66.831
14.5 | 1.428 | 0.02325 | -0.076 | 61.425
15 | 1.4 | 0.02503 | -0.076 | 55.915
15.5 | 1.367 | 0.02695 | -0.077 | 50.716
16 | 1.331 | 0.029 | -0.077 | 45.877
16.5 | 1.291 | 0.03151 | -0.077 | 40.967
17 | 1.249 | 0.03421 | -0.077 | 36.511

## 122. Re 14M Mach 0.00 (2)
BIGFOIL.COM POLAR EXPORT
NACA63-514 a=0.5
NACA63-514 a=0.5 |  |  |  | Cl Max: | 1.8397 | at alpha= | 19.5 | deg
XFOIL ncrit=9 |  |  |  | L/D Max: | 162.834 | at alpha= | 3.5 | deg
Re: | 14000000 |  |  | Cd Min: | 0.05988 | at alpha= | 20 | deg
Mach: | 0 |  |  | Cl=0 at alpha= | -3.275 | deg
|  |  |  | @ Cl=0.1, Cd= | 0.0050229
|  |  |  | @ Cl=0.4, Cd= | 0.004285
|  |  |  | @ Cl=0.6, Cd= | 0.0041382
alpha (deg) | Cl | Cd | Cm | Cl/Cd
-20 | -1.5835 | 0.02905 | -0.0814 | -54.5095
-19.5 | -1.5851 | 0.02521 | -0.0807 | -62.8758
-19 | -1.5827 | 0.02244 | -0.0783 | -70.5303
-18.5 | -1.5805 | 0.02054 | -0.0737 | -76.9474
-17.5 | -1.5342 | 0.01815 | -0.0665 | -84.5289
-17 | -1.496 | 0.0171 | -0.0648 | -87.4854
-16.5 | -1.4551 | 0.01605 | -0.0635 | -90.6604
-16 | -1.4124 | 0.01498 | -0.0623 | -94.2857
-15.5 | -1.3665 | 0.01407 | -0.0615 | -97.1215
-15 | -1.3189 | 0.01322 | -0.0608 | -99.7655
-14.5 | -1.2689 | 0.01252 | -0.0604 | -101.3498
-14 | -1.2176 | 0.0119 | -0.0601 | -102.3193
-13.5 | -1.1662 | 0.0112 | -0.0598 | -104.125
-13 | -1.114 | 0.01054 | -0.0596 | -105.6926
-12.5 | -1.0602 | 0.01003 | -0.0596 | -105.7029
-12 | -1.0064 | 0.00946 | -0.0596 | -106.3848
-11.5 | -0.9515 | 0.009 | -0.0597 | -105.7222
-11 | -0.8959 | 0.0086 | -0.0598 | -104.1744
-10.5 | -0.8402 | 0.00817 | -0.06 | -102.8397
-10 | -0.7834 | 0.00787 | -0.0603 | -99.5426
-9.5 | -0.7263 | 0.0076 | -0.0607 | -95.5658
-9 | -0.6692 | 0.00731 | -0.061 | -91.5458
-8.5 | -0.6118 | 0.00701 | -0.0614 | -87.2753
-8 | -0.5541 | 0.00678 | -0.0618 | -81.7257
-6.5 | -0.3794 | 0.00619 | -0.0633 | -61.2924
-6 | -0.3209 | 0.00598 | -0.0638 | -53.6622
-5.5 | -0.2623 | 0.00582 | -0.0644 | -45.0687
-5 | -0.2035 | 0.00568 | -0.065 | -35.8275
-4.5 | -0.1446 | 0.00553 | -0.0656 | -26.1483
-4 | -0.0857 | 0.00539 | -0.0662 | -15.8998
-3.5 | -0.0266 | 0.00528 | -0.0669 | -5.0379
-3 | 0.0325 | 0.00515 | -0.0676 | 6.3107
-2.5 | 0.0916 | 0.00504 | -0.0682 | 18.1746
-2 | 0.1507 | 0.00492 | -0.0689 | 30.6301
-1.5 | 0.2097 | 0.00476 | -0.0697 | 44.0546
-1 | 0.2688 | 0.00463 | -0.0704 | 58.0562
-0.5 | 0.3276 | 0.00449 | -0.0711 | 72.9621
0 | 0.3863 | 0.00432 | -0.0719 | 89.4213
1 | 0.5036 | 0.00402 | -0.0735 | 125.2736
1.5 | 0.5622 | 0.00408 | -0.0743 | 137.7941
2 | 0.6206 | 0.00417 | -0.075 | 148.8249
2.5 | 0.6785 | 0.00437 | -0.0756 | 155.2632
3 | 0.7359 | 0.00463 | -0.0763 | 158.9417
3.5 | 0.793 | 0.00487 | -0.0768 | 162.8337
4 | 0.8465 | 0.00552 | -0.077 | 153.3514
4.5 | 0.8998 | 0.00609 | -0.0771 | 147.7504
5 | 0.9538 | 0.00651 | -0.0773 | 146.5131
5.5 | 1.0069 | 0.00699 | -0.0773 | 144.0486
6 | 1.06 | 0.00739 | -0.0773 | 143.4371
6.5 | 1.1117 | 0.00788 | -0.0771 | 141.0787
8 | 1.2643 | 0.00913 | -0.076 | 138.4775
8.5 | 1.3085 | 0.00941 | -0.0742 | 139.0542
9 | 1.3604 | 0.00986 | -0.0743 | 137.9716
9.5 | 1.4071 | 0.01037 | -0.0733 | 135.6895
10 | 1.4512 | 0.01091 | -0.0719 | 133.0156
10.5 | 1.4921 | 0.01149 | -0.07 | 129.8607
11 | 1.5169 | 0.01212 | -0.0651 | 125.1568
11.5 | 1.5393 | 0.01302 | -0.0604 | 118.2258
12 | 1.5655 | 0.01408 | -0.0569 | 111.1861
12.5 | 1.5936 | 0.01523 | -0.0541 | 104.6356
13 | 1.6179 | 0.01671 | -0.0511 | 96.8223
13.5 | 1.6425 | 0.01831 | -0.0485 | 89.7051
14 | 1.6682 | 0.01994 | -0.0462 | 83.661
14.5 | 1.6899 | 0.02191 | -0.0438 | 77.1292
15 | 1.7094 | 0.02415 | -0.0415 | 70.7826
15.5 | 1.7294 | 0.02644 | -0.0395 | 65.4085
16 | 1.7493 | 0.02887 | -0.0378 | 60.5923
16.5 | 1.7659 | 0.03171 | -0.0362 | 55.6891
17 | 1.7786 | 0.03504 | -0.0347 | 50.7591
17.5 | 1.7921 | 0.03844 | -0.0335 | 46.6207
18 | 1.8069 | 0.04187 | -0.0327 | 43.155
18.5 | 1.8202 | 0.04555 | -0.0321 | 39.9605
19 | 1.8302 | 0.04974 | -0.0317 | 36.7953
19.5 | 1.8397 | 0.05411 | -0.0316 | 33.9993
20 | 1.839 | 0.05988 | -0.0318 | 30.7114

## 123. Re 14M Mach 0.10 (1)
BIGFOIL.COM POLAR EXPORT
NACA63-514 a=0.5
NACA63-514 a=0.5 |  |  |  | Cl Max: | 1.487 | at alpha= | 12 | deg
JavaFoil+Calcfoil stall+Eppler ext transition |  |  |  | L/D Max: | 128.618 | at alpha= | 4.5 | deg
Re: | 14000000 |  |  | Cd Min: | 0.00532 | at alpha= | 0.5 | deg
Mach: | 0.1 |  |  | Cl=0 at alpha= | -3.2295 | deg
|  |  |  | @ Cl=0.1, Cd= | 0.005942
|  |  |  | @ Cl=0.4, Cd= | 0.005347
|  |  |  | @ Cl=0.6, Cd= | 0.005533
alpha (deg) | Cl | Cd | Cm | Cl/Cd
-17 | -0.613 | 0.12359 | -0.027 | -4.964
-16.5 | -0.629 | 0.11722 | -0.027 | -5.366
-16 | -0.644 | 0.1088 | -0.029 | -5.92
-15.5 | -0.657 | 0.1013 | -0.03 | -6.484
-15 | -0.667 | 0.09497 | -0.03 | -7.025
-14.5 | -0.676 | 0.08733 | -0.032 | -7.745
-14 | -0.681 | 0.08266 | -0.032 | -8.236
-13.5 | -0.686 | 0.07452 | -0.034 | -9.201
-13 | -0.69 | 0.06499 | -0.037 | -10.619
-12.5 | -0.74 | 0.02909 | -0.047 | -25.438
-12 | -0.771 | 0.01436 | -0.051 | -53.723
-11.5 | -0.77 | 0.01133 | -0.053 | -67.964
-11 | -0.768 | 0.00887 | -0.055 | -86.608
-10.5 | -0.741 | 0.00842 | -0.055 | -88.026
-10 | -0.71 | 0.00789 | -0.056 | -89.929
-9.5 | -0.674 | 0.00756 | -0.056 | -89.142
-9 | -0.634 | 0.00729 | -0.056 | -86.923
-8.5 | -0.59 | 0.00704 | -0.057 | -83.858
-8 | -0.543 | 0.00678 | -0.057 | -80.168
-7.5 | -0.493 | 0.00661 | -0.058 | -74.523
-7 | -0.439 | 0.00644 | -0.058 | -68.21
-6.5 | -0.385 | 0.00627 | -0.059 | -61.34
-6 | -0.328 | 0.00614 | -0.059 | -53.373
-5.5 | -0.27 | 0.00595 | -0.06 | -45.394
-5 | -0.212 | 0.00634 | -0.06 | -33.394
-4.5 | -0.153 | 0.00622 | -0.061 | -24.54
-4 | -0.093 | 0.00615 | -0.061 | -15.099
-3.5 | -0.033 | 0.00606 | -0.062 | -5.381
-3 | 0.028 | 0.00597 | -0.062 | 4.677
-2.5 | 0.089 | 0.00596 | -0.063 | 14.884
-2 | 0.15 | 0.00586 | -0.063 | 25.506
-1.5 | 0.211 | 0.00564 | -0.064 | 37.407
-1 | 0.272 | 0.00548 | -0.064 | 49.647
-0.5 | 0.333 | 0.00538 | -0.065 | 61.849
0 | 0.394 | 0.00535 | -0.065 | 73.52
0.5 | 0.454 | 0.00532 | -0.066 | 85.4
1 | 0.515 | 0.00536 | -0.067 | 96.19
1.5 | 0.576 | 0.00547 | -0.067 | 105.273
2 | 0.637 | 0.00563 | -0.068 | 113.162
2.5 | 0.697 | 0.00595 | -0.068 | 117.184
3 | 0.755 | 0.00619 | -0.069 | 121.985
3.5 | 0.815 | 0.00649 | -0.069 | 125.539
4 | 0.875 | 0.0068 | -0.07 | 128.595
4.5 | 0.934 | 0.00726 | -0.07 | 128.618
5 | 0.992 | 0.00793 | -0.071 | 125.134
5.5 | 1.048 | 0.00823 | -0.071 | 127.337
6 | 1.101 | 0.00883 | -0.071 | 124.694
6.5 | 1.149 | 0.00982 | -0.072 | 117.1
7 | 1.199 | 0.0103 | -0.072 | 116.376
7.5 | 1.246 | 0.01082 | -0.072 | 115.186
8 | 1.291 | 0.01133 | -0.073 | 113.983
8.5 | 1.333 | 0.01189 | -0.073 | 112.134
9 | 1.371 | 0.01251 | -0.073 | 109.573
9.5 | 1.404 | 0.01294 | -0.074 | 108.499
10 | 1.433 | 0.01367 | -0.074 | 104.814
10.5 | 1.457 | 0.01442 | -0.074 | 101.046
11 | 1.476 | 0.0153 | -0.075 | 96.438
11.5 | 1.484 | 0.01631 | -0.075 | 91.001
12 | 1.487 | 0.01722 | -0.075 | 86.364
12.5 | 1.482 | 0.01844 | -0.076 | 80.385
13 | 1.471 | 0.01964 | -0.076 | 74.929
13.5 | 1.454 | 0.02095 | -0.076 | 69.414
14 | 1.431 | 0.02237 | -0.076 | 63.958
14.5 | 1.403 | 0.02387 | -0.077 | 58.778
15 | 1.369 | 0.02573 | -0.077 | 53.192
15.5 | 1.331 | 0.02781 | -0.077 | 47.855
16 | 1.289 | 0.03017 | -0.077 | 42.71
16.5 | 1.243 | 0.0327 | -0.077 | 38.015
17 | 1.195 | 0.03569 | -0.077 | 33.498

## 124. Re 14M Mach 0.10 (2)
BIGFOIL.COM POLAR EXPORT
NACA63-514 a=0.5
NACA63-514 a=0.5 |  |  |  | Cl Max: | 1.8308 | at alpha= | 19.5 | deg
XFOIL ncrit=9 |  |  |  | L/D Max: | 163.566 | at alpha= | 3.5 | deg
Re: | 14000000 |  |  | Cd Min: | 0.06383 | at alpha= | 20 | deg
Mach: | 0.1 |  |  | Cl=0 at alpha= | -3.2756 | deg
|  |  |  | @ Cl=0.1, Cd= | 0.0050343
|  |  |  | @ Cl=0.4, Cd= | 0.004228
|  |  |  | @ Cl=0.6, Cd= | 0.0041322
alpha (deg) | Cl | Cd | Cm | Cl/Cd
-20 | -1.5411 | 0.03572 | -0.0829 | -43.1439
-19.5 | -1.5533 | 0.02981 | -0.0846 | -52.1067
-19 | -1.5518 | 0.02595 | -0.0843 | -59.7996
-18.5 | -1.5559 | 0.02263 | -0.0818 | -68.7539
-18 | -1.556 | 0.02063 | -0.0766 | -75.4241
-17.5 | -1.5404 | 0.01929 | -0.0717 | -79.8548
-17 | -1.5058 | 0.01807 | -0.0694 | -83.3315
-16.5 | -1.4657 | 0.01699 | -0.0676 | -86.2684
-16 | -1.4229 | 0.01591 | -0.0661 | -89.4343
-15.5 | -1.3775 | 0.0149 | -0.0649 | -92.4497
-15 | -1.331 | 0.01386 | -0.0638 | -96.0317
-14.5 | -1.2819 | 0.01296 | -0.063 | -98.912
-14 | -1.2304 | 0.01225 | -0.0624 | -100.4408
-13.5 | -1.1776 | 0.01161 | -0.062 | -101.4298
-13 | -1.125 | 0.01087 | -0.0616 | -103.4959
-12.5 | -1.071 | 0.01024 | -0.0613 | -104.5898
-12 | -1.016 | 0.00972 | -0.0612 | -104.5267
-11.5 | -0.961 | 0.00914 | -0.0611 | -105.1422
-11 | -0.9045 | 0.00874 | -0.0611 | -103.4897
-10.5 | -0.8481 | 0.00827 | -0.0612 | -102.5514
-10 | -0.7908 | 0.00794 | -0.0614 | -99.597
-9.5 | -0.733 | 0.00766 | -0.0616 | -95.6919
-9 | -0.675 | 0.00737 | -0.0619 | -91.5875
-8.5 | -0.6171 | 0.00706 | -0.0622 | -87.4079
-8 | -0.5587 | 0.00682 | -0.0625 | -81.9208
-7.5 | -0.5 | 0.0066 | -0.063 | -75.7576
-7 | -0.4412 | 0.00642 | -0.0634 | -68.7227
-6.5 | -0.3823 | 0.00621 | -0.0639 | -61.562
-6 | -0.3234 | 0.006 | -0.0644 | -53.9
-5.5 | -0.2643 | 0.00583 | -0.0649 | -45.3345
-5 | -0.205 | 0.00569 | -0.0655 | -36.0281
-4.5 | -0.1456 | 0.00554 | -0.0661 | -26.2816
-4 | -0.0863 | 0.0054 | -0.0667 | -15.9815
-3.5 | -0.0267 | 0.00529 | -0.0673 | -5.0473
-3 | 0.0328 | 0.00515 | -0.068 | 6.3689
-2.5 | 0.0922 | 0.00505 | -0.0687 | 18.2574
-2 | 0.1518 | 0.00493 | -0.0694 | 30.7911
-1.5 | 0.2112 | 0.00476 | -0.0701 | 44.3697
-1 | 0.2706 | 0.00464 | -0.0708 | 58.319
-0.5 | 0.3298 | 0.00449 | -0.0716 | 73.4521
0.5 | 0.4477 | 0.00405 | -0.0732 | 110.5432
1 | 0.5069 | 0.00402 | -0.074 | 126.0945
1.5 | 0.5659 | 0.00408 | -0.0747 | 138.701
2 | 0.6247 | 0.00417 | -0.0754 | 149.8082
2.5 | 0.683 | 0.00437 | -0.0761 | 156.2929
3 | 0.7408 | 0.00463 | -0.0767 | 160
3.5 | 0.7982 | 0.00488 | -0.0773 | 163.5656
4 | 0.8522 | 0.00551 | -0.0774 | 154.6642
4.5 | 0.9056 | 0.00611 | -0.0775 | 148.216
5 | 0.9599 | 0.00654 | -0.0777 | 146.7737
5.5 | 1.0132 | 0.00702 | -0.0776 | 144.3305
6.5 | 1.1184 | 0.00795 | -0.0773 | 140.6792
7 | 1.1697 | 0.00843 | -0.0769 | 138.7544
7.5 | 1.2213 | 0.00882 | -0.0765 | 138.4694
8 | 1.2717 | 0.0092 | -0.0759 | 138.2283
8.5 | 1.317 | 0.0095 | -0.0743 | 138.6316
9 | 1.3676 | 0.00997 | -0.0739 | 137.1715
9.5 | 1.4142 | 0.01049 | -0.0727 | 134.8141
10 | 1.4573 | 0.01107 | -0.071 | 131.6441
10.5 | 1.495 | 0.01166 | -0.0683 | 128.2161
11 | 1.5146 | 0.01239 | -0.0625 | 122.2437
11.5 | 1.5395 | 0.0134 | -0.0584 | 114.8881
12 | 1.567 | 0.01453 | -0.0552 | 107.8458
12.5 | 1.595 | 0.01579 | -0.0523 | 101.0133
13 | 1.6188 | 0.0174 | -0.0493 | 93.0345
13.5 | 1.6444 | 0.01904 | -0.0468 | 86.3655
14 | 1.6694 | 0.02082 | -0.0444 | 80.1825
14.5 | 1.6891 | 0.02302 | -0.0419 | 73.3753
15 | 1.7088 | 0.02537 | -0.0397 | 67.3551
15.5 | 1.729 | 0.02777 | -0.0377 | 62.2614
16 | 1.7486 | 0.03037 | -0.036 | 57.5766
16.5 | 1.7636 | 0.03349 | -0.0344 | 52.6605
17 | 1.7755 | 0.03705 | -0.0329 | 47.9217
17.5 | 1.7903 | 0.04052 | -0.0319 | 44.1831
18 | 1.8044 | 0.04418 | -0.0311 | 40.842
18.5 | 1.816 | 0.04823 | -0.0306 | 37.6529
19 | 1.8223 | 0.05299 | -0.0302 | 34.3895
19.5 | 1.8308 | 0.05771 | -0.0303 | 31.7241
20 | 1.8292 | 0.06383 | -0.0308 | 28.6574

## 125. Re 14M Mach 0.25 (1)
BIGFOIL.COM POLAR EXPORT
NACA63-514 a=0.5
NACA63-514 a=0.5 |  |  |  | Cl Max: | 1.461 | at alpha= | 11 | deg
JavaFoil+Calcfoil stall+Eppler ext transition |  |  |  | L/D Max: | 127.763 | at alpha= | 4.5 | deg
Re: | 14000000 |  |  | Cd Min: | 0.00536 | at alpha= | 0.5 | deg
Mach: | 0.25 |  |  | Cl=0 at alpha= | -3.2339 | deg
|  |  |  | @ Cl=0.1, Cd= | 0.0059857
|  |  |  | @ Cl=0.4, Cd= | 0.0054024
|  |  |  | @ Cl=0.6, Cd= | 0.0055458
alpha (deg) | Cl | Cd | Cm | Cl/Cd
-15.5 | -0.407 | 0.11877 | -0.026 | -3.428
-15 | -0.449 | 0.11116 | -0.027 | -4.042
-14.5 | -0.487 | 0.10401 | -0.027 | -4.678
-14 | -0.52 | 0.09548 | -0.028 | -5.442
-13.5 | -0.547 | 0.08848 | -0.029 | -6.188
-13 | -0.57 | 0.08192 | -0.031 | -6.96
-12.5 | -0.586 | 0.07641 | -0.032 | -7.671
-12 | -0.6 | 0.0676 | -0.035 | -8.868
-11.5 | -0.615 | 0.05388 | -0.04 | -11.411
-11 | -0.645 | 0.03116 | -0.047 | -20.713
-10.5 | -0.715 | 0.00922 | -0.057 | -77.609
-10 | -0.695 | 0.00848 | -0.057 | -81.967
-9.5 | -0.667 | 0.00799 | -0.058 | -83.553
-9 | -0.634 | 0.00756 | -0.058 | -83.8
-8.5 | -0.594 | 0.00725 | -0.059 | -81.949
-8 | -0.55 | 0.00704 | -0.059 | -78.143
-7.5 | -0.501 | 0.00679 | -0.06 | -73.744
-7 | -0.448 | 0.00659 | -0.06 | -67.987
-6.5 | -0.393 | 0.00638 | -0.061 | -61.615
-6 | -0.336 | 0.0062 | -0.061 | -54.142
-5.5 | -0.277 | 0.00651 | -0.062 | -42.496
-5 | -0.217 | 0.00642 | -0.062 | -33.834
-4.5 | -0.156 | 0.00628 | -0.063 | -24.912
-4 | -0.095 | 0.0062 | -0.063 | -15.359
-3.5 | -0.033 | 0.00613 | -0.064 | -5.461
-3 | 0.029 | 0.00601 | -0.064 | 4.768
-2.5 | 0.091 | 0.00599 | -0.065 | 15.206
-2 | 0.154 | 0.00596 | -0.065 | 25.786
-1.5 | 0.217 | 0.00571 | -0.066 | 37.949
-1 | 0.279 | 0.00555 | -0.066 | 50.359
-0.5 | 0.342 | 0.00543 | -0.067 | 63.012
0 | 0.405 | 0.0054 | -0.067 | 74.937
0.5 | 0.467 | 0.00536 | -0.068 | 87.091
1 | 0.53 | 0.00543 | -0.068 | 97.601
1.5 | 0.592 | 0.00552 | -0.069 | 107.228
2 | 0.654 | 0.00572 | -0.069 | 114.404
2.5 | 0.717 | 0.00605 | -0.07 | 118.365
3 | 0.776 | 0.0063 | -0.071 | 123.013
3.5 | 0.837 | 0.00661 | -0.071 | 126.648
4 | 0.898 | 0.00704 | -0.072 | 127.686
4.5 | 0.959 | 0.00751 | -0.072 | 127.763
5 | 1.019 | 0.00825 | -0.073 | 123.449
5.5 | 1.072 | 0.00869 | -0.073 | 123.348
6 | 1.125 | 0.00921 | -0.073 | 122.059
6.5 | 1.174 | 0.01028 | -0.073 | 114.251
7 | 1.224 | 0.01085 | -0.074 | 112.738
7.5 | 1.27 | 0.01143 | -0.074 | 111.123
8 | 1.315 | 0.01202 | -0.074 | 109.401
8.5 | 1.355 | 0.0127 | -0.075 | 106.663
9 | 1.389 | 0.0134 | -0.075 | 103.634
9.5 | 1.417 | 0.01395 | -0.075 | 101.607
10 | 1.439 | 0.01487 | -0.076 | 96.725
10.5 | 1.454 | 0.0158 | -0.076 | 92.013
11 | 1.461 | 0.01681 | -0.076 | 86.922
11.5 | 1.453 | 0.01807 | -0.077 | 80.405
12 | 1.435 | 0.01931 | -0.077 | 74.292
12.5 | 1.405 | 0.02084 | -0.077 | 67.434
13 | 1.365 | 0.02246 | -0.077 | 60.773
13.5 | 1.313 | 0.02432 | -0.078 | 54.007
14 | 1.252 | 0.02635 | -0.078 | 47.52
14.5 | 1.18 | 0.02899 | -0.078 | 40.723
15 | 1.1 | 0.03226 | -0.078 | 34.082
15.5 | 1.011 | 0.03648 | -0.078 | 27.709
16 | 0.911 | 0.04365 | -0.077 | 20.878

## 126. Re 14M Mach 0.25 (2)
BIGFOIL.COM POLAR EXPORT
NACA63-514 a=0.5
NACA63-514 a=0.5 |  |  |  | Cl Max: | 1.788 | at alpha= | 19.5 | deg
XFOIL ncrit=9 |  |  |  | L/D Max: | 169.938 | at alpha= | 3.5 | deg
Re: | 14000000 |  |  | Cd Min: | 0.20209 | at alpha= | -20 | deg
Mach: | 0.25 |  |  | Cl=0 at alpha= | -3.2767 | deg
|  |  |  | @ Cl=0.1, Cd= | 0.0050807
|  |  |  | @ Cl=0.4, Cd= | 0.0042961
|  |  |  | @ Cl=0.6, Cd= | 0.0041021
alpha (deg) | Cl | Cd | Cm | Cl/Cd
-20 | -0.687 | 0.20209 | 0.0252 | -3.3995
-19.5 | -0.687 | 0.19037 | 0.018 | -3.6088
-19 | -0.6755 | 0.18221 | 0.0125 | -3.7073
-18.5 | -1.1602 | 0.08109 | -0.0615 | -14.3076
-18 | -1.2762 | 0.05694 | -0.0809 | -22.4131
-17.5 | -1.3276 | 0.04406 | -0.0903 | -30.1316
-17 | -1.3651 | 0.03406 | -0.0965 | -40.0793
-16.5 | -1.3853 | 0.02748 | -0.0982 | -50.4112
-16 | -1.4038 | 0.02305 | -0.0954 | -60.9024
-15.5 | -1.4113 | 0.02074 | -0.0879 | -68.0473
-15 | -1.3829 | 0.01861 | -0.0838 | -74.3095
-14.5 | -1.3413 | 0.0169 | -0.0806 | -79.3669
-14 | -1.2927 | 0.01549 | -0.0781 | -83.4538
-13.5 | -1.2411 | 0.01419 | -0.0759 | -87.463
-13 | -1.1878 | 0.01291 | -0.0739 | -92.0062
-12.5 | -1.1312 | 0.01191 | -0.0723 | -94.979
-12 | -1.0723 | 0.01112 | -0.0711 | -96.4299
-11.5 | -1.0135 | 0.01031 | -0.0699 | -98.3026
-11 | -0.9537 | 0.00961 | -0.069 | -99.2404
-10.5 | -0.8937 | 0.00895 | -0.0682 | -99.8547
-10 | -0.8323 | 0.00847 | -0.0676 | -98.2645
-9.5 | -0.7709 | 0.00803 | -0.0672 | -96.0025
-9 | -0.7088 | 0.00769 | -0.067 | -92.1717
-8.5 | -0.6469 | 0.00738 | -0.0668 | -87.6558
-8 | -0.5851 | 0.00704 | -0.0667 | -83.1108
-7.5 | -0.5231 | 0.00677 | -0.0667 | -77.2674
-7 | -0.461 | 0.00656 | -0.0669 | -70.2744
-6.5 | -0.3989 | 0.00636 | -0.0671 | -62.7201
-6 | -0.3371 | 0.00611 | -0.0674 | -55.1718
-5.5 | -0.2752 | 0.00592 | -0.0677 | -46.4865
-5 | -0.2132 | 0.00575 | -0.0681 | -37.0783
-4.5 | -0.1513 | 0.00561 | -0.0686 | -26.9697
-4 | -0.0895 | 0.00546 | -0.0691 | -16.3919
-3.5 | -0.0276 | 0.00532 | -0.0697 | -5.188
-3 | 0.0342 | 0.00519 | -0.0703 | 6.5896
-2.5 | 0.0959 | 0.00509 | -0.071 | 18.8409
-2 | 0.1576 | 0.00495 | -0.0716 | 31.8384
-1.5 | 0.2191 | 0.00481 | -0.0724 | 45.5509
-1 | 0.2807 | 0.00466 | -0.0731 | 60.2361
-0.5 | 0.342 | 0.00451 | -0.0739 | 75.8315
0.5 | 0.464 | 0.00406 | -0.0755 | 114.2857
1 | 0.5253 | 0.00404 | -0.0763 | 130.0248
1.5 | 0.5865 | 0.00408 | -0.0771 | 143.75
2 | 0.6475 | 0.00418 | -0.0779 | 154.9043
2.5 | 0.7079 | 0.00438 | -0.0785 | 161.621
3 | 0.7679 | 0.00463 | -0.0791 | 165.8531
3.5 | 0.8276 | 0.00487 | -0.0796 | 169.9384
4 | 0.8833 | 0.00554 | -0.0797 | 159.4404
4.5 | 0.9378 | 0.00623 | -0.0795 | 150.5297
5 | 0.9936 | 0.00669 | -0.0795 | 148.5202
6 | 1.1024 | 0.00774 | -0.0787 | 142.4289
6.5 | 1.1553 | 0.00828 | -0.078 | 139.529
7 | 1.2074 | 0.0088 | -0.0771 | 137.2045
7.5 | 1.2595 | 0.00925 | -0.0761 | 136.1622
8 | 1.3103 | 0.00966 | -0.0749 | 135.6418
8.5 | 1.3571 | 0.01003 | -0.0729 | 135.3041
9 | 1.4025 | 0.01064 | -0.0707 | 131.8139
9.5 | 1.4398 | 0.01125 | -0.067 | 127.9822
10 | 1.4591 | 0.01216 | -0.0607 | 119.9918
10.5 | 1.4885 | 0.01321 | -0.0567 | 112.6798
11 | 1.517 | 0.01452 | -0.053 | 104.4766
11.5 | 1.5469 | 0.01595 | -0.0498 | 96.9843
12 | 1.5758 | 0.01756 | -0.0467 | 89.738
12.5 | 1.6005 | 0.01954 | -0.0436 | 81.9089
13 | 1.6268 | 0.02156 | -0.0408 | 75.4545
13.5 | 1.6494 | 0.02391 | -0.038 | 68.9837
14 | 1.67 | 0.02653 | -0.0354 | 62.9476
14.5 | 1.6898 | 0.02938 | -0.033 | 57.5153
15 | 1.7078 | 0.03256 | -0.0309 | 52.4509
15.5 | 1.7224 | 0.03621 | -0.029 | 47.567
16 | 1.7392 | 0.03982 | -0.0274 | 43.6765
16.5 | 1.7547 | 0.04375 | -0.0261 | 40.1074
17 | 1.7623 | 0.04862 | -0.0251 | 36.2464
17.5 | 1.7726 | 0.05345 | -0.0245 | 33.1637
18 | 1.781 | 0.05868 | -0.0243 | 30.3511
18.5 | 1.7856 | 0.06456 | -0.0245 | 27.658
19 | 1.7857 | 0.07124 | -0.0254 | 25.066
19.5 | 1.788 | 0.07793 | -0.0266 | 22.9437
20 | 1.7826 | 0.08586 | -0.0287 | 20.7617

## 127. Re 14M Mach 0.50 (1)
BIGFOIL.COM POLAR EXPORT
NACA63-514 a=0.5
NACA63-514 a=0.5 |  |  |  | Cl Max: | 1.38 | at alpha= | 8.5 | deg
JavaFoil+Calcfoil stall+Eppler ext transition |  |  |  | L/D Max: | 123.856 | at alpha= | 4 | deg
Re: | 14000000 |  |  | Cd Min: | 0.00563 | at alpha= | 0 | deg
Mach: | 0.5 |  |  | Cl=0 at alpha= | -3.2319 | deg
|  |  |  | @ Cl=0.1, Cd= | 0.0061731
|  |  |  | @ Cl=0.4, Cd= | 0.0056449
|  |  |  | @ Cl=0.6, Cd= | 0.0057183
alpha (deg) | Cl | Cd | Cm | Cl/Cd
-20 | -0.943 | 0.16264 | -0.033 | -5.796
-19.5 | -0.914 | 0.15969 | -0.033 | -5.726
-19 | -0.885 | 0.15432 | -0.033 | -5.737
-18.5 | -0.858 | 0.14753 | -0.033 | -5.817
-18 | -0.833 | 0.13391 | -0.034 | -6.22
-17.5 | -0.804 | 0.1293 | -0.034 | -6.217
-17 | -0.775 | 0.12381 | -0.033 | -6.257
-16.5 | -0.747 | 0.11769 | -0.033 | -6.344
-16 | -0.719 | 0.11037 | -0.034 | -6.516
-15.5 | -0.692 | 0.10822 | -0.034 | -6.393
-15 | -0.664 | 0.10183 | -0.034 | -6.516
-14.5 | -0.637 | 0.09397 | -0.035 | -6.774
-14 | -0.613 | 0.08353 | -0.038 | -7.337
-13.5 | -0.594 | 0.07031 | -0.042 | -8.442
-13 | -0.55 | 0.08644 | -0.034 | -6.36
-12.5 | -0.521 | 0.08453 | -0.033 | -6.161
-12 | -0.494 | 0.07584 | -0.035 | -6.52
-11.5 | -0.469 | 0.06777 | -0.038 | -6.924
-11 | -0.469 | 0.03913 | -0.051 | -11.982
-10.5 | -0.479 | 0.01513 | -0.06 | -31.664
-10 | -0.379 | 0.06813 | -0.031 | -5.564
-9.5 | -0.352 | 0.06051 | -0.033 | -5.818
-9 | -0.326 | 0.05391 | -0.037 | -6.045
-8.5 | -0.35 | 0.01211 | -0.062 | -28.919
-8 | -0.267 | 0.05419 | -0.031 | -4.927
-7.5 | -0.47 | 0.00837 | -0.067 | -56.149
-7 | -0.455 | 0.00748 | -0.067 | -60.864
-6.5 | -0.415 | 0.0071 | -0.068 | -58.478
-6 | -0.361 | 0.00677 | -0.068 | -53.309
-5.5 | -0.302 | 0.0065 | -0.069 | -46.41
-5 | -0.239 | 0.00683 | -0.069 | -34.94
-4.5 | -0.173 | 0.00666 | -0.07 | -25.975
-4 | -0.106 | 0.0065 | -0.071 | -16.253
-3.5 | -0.037 | 0.00635 | -0.071 | -5.861
-3 | 0.032 | 0.00628 | -0.072 | 5.091
-2.5 | 0.102 | 0.00617 | -0.072 | 16.474
-2 | 0.172 | 0.00614 | -0.073 | 27.973
-1.5 | 0.242 | 0.00588 | -0.073 | 41.207
-1 | 0.312 | 0.0058 | -0.074 | 53.863
-0.5 | 0.382 | 0.00565 | -0.075 | 67.706
0 | 0.452 | 0.00563 | -0.075 | 80.322
0.5 | 0.522 | 0.00563 | -0.076 | 92.74
1 | 0.592 | 0.0057 | -0.076 | 103.936
1.5 | 0.662 | 0.00586 | -0.077 | 113.019
2 | 0.732 | 0.00609 | -0.078 | 120.104
2.5 | 0.801 | 0.00662 | -0.078 | 121.097
3 | 0.866 | 0.00704 | -0.079 | 123.03
3.5 | 0.934 | 0.00755 | -0.079 | 123.722
4 | 0.994 | 0.00803 | -0.079 | 123.856
4.5 | 1.056 | 0.00879 | -0.08 | 120.138
5 | 1.115 | 0.00972 | -0.08 | 114.781
5.5 | 1.173 | 0.0106 | -0.08 | 110.733
6 | 1.227 | 0.01213 | -0.08 | 101.118
6.5 | 1.278 | 0.01306 | -0.081 | 97.787
7 | 1.321 | 0.01395 | -0.081 | 94.735
7.5 | 1.356 | 0.01496 | -0.081 | 90.653
8 | 1.378 | 0.01614 | -0.082 | 85.391
8.5 | 1.38 | 0.01759 | -0.082 | 78.464
9 | 1.323 | 0.01932 | -0.082 | 68.494
9.5 | 0.977 | 0.02245 | -0.082 | 43.53
10 | 0.859 | 0.02405 | -0.083 | 35.733
10.5 | 0.891 | 0.02402 | -0.083 | 37.092
11 | 0.918 | 0.02687 | -0.083 | 34.157
11.5 | 0.936 | 0.03287 | -0.082 | 28.478
12 | 0.977 | 0.02936 | -0.084 | 33.262
12.5 | 1.001 | 0.03349 | -0.084 | 29.892
13 | 1.022 | 0.0388 | -0.083 | 26.35
13.5 | 1.058 | 0.03654 | -0.085 | 28.947

## 128. Re 14M Mach 0.50 (2)
BIGFOIL.COM POLAR EXPORT
NACA63-514 a=0.5
NACA63-514 a=0.5 |  |  |  | Cl Max: | 1.5767 | at alpha= | 12 | deg
XFOIL ncrit=9 |  |  |  | L/D Max: | 190.535 | at alpha= | 3.5 | deg
Re: | 14000000 |  |  | Cd Min: | 0.06673 | at alpha= | 13.5 | deg
Mach: | 0.5 |  |  | Cl=0 at alpha= | -99 | deg
|  |  |  | @ Cl=0.1, Cd= | 0.00444
|  |  |  | @ Cl=0.4, Cd= | 0.00444
|  |  |  | @ Cl=0.6, Cd= | 0.00416
alpha (deg) | Cl | Cd | Cm | Cl/Cd
0 | 0.4686 | 0.00444 | -0.0852 | 105.5405
0.5 | 0.5386 | 0.00416 | -0.0862 | 129.4712
1 | 0.6096 | 0.00416 | -0.0871 | 146.5385
1.5 | 0.6808 | 0.00419 | -0.0879 | 162.4821
2 | 0.752 | 0.00427 | -0.0887 | 176.1124
2.5 | 0.823 | 0.00444 | -0.0894 | 185.3604
3 | 0.893 | 0.00471 | -0.0898 | 189.5966
3.5 | 0.9622 | 0.00505 | -0.09 | 190.5347
4 | 1.0279 | 0.00565 | -0.0896 | 181.9292
4.5 | 1.0843 | 0.00672 | -0.0878 | 161.3542
5 | 1.1412 | 0.00755 | -0.0858 | 151.1523
5.5 | 1.1945 | 0.00839 | -0.0829 | 142.3719
6 | 1.2421 | 0.00926 | -0.079 | 134.1361
6.5 | 1.2617 | 0.01033 | -0.0704 | 122.1394
7 | 1.2839 | 0.01178 | -0.0634 | 108.9898
7.5 | 1.3169 | 0.01319 | -0.0582 | 99.8408
8 | 1.3562 | 0.01472 | -0.0542 | 92.1332
8.5 | 1.3943 | 0.01659 | -0.0502 | 84.0446
9 | 1.4289 | 0.01878 | -0.0461 | 76.0863
9.5 | 1.4625 | 0.02119 | -0.042 | 69.0184
10 | 1.4955 | 0.02377 | -0.038 | 62.9154
10.5 | 1.5254 | 0.0267 | -0.034 | 57.1311
11 | 1.5543 | 0.02994 | -0.0301 | 51.9138
11.5 | 1.575 | 0.03395 | -0.0261 | 46.3918
12 | 1.5767 | 0.03954 | -0.022 | 39.8761
12.5 | 1.5553 | 0.04728 | -0.0189 | 32.8955
13 | 1.5255 | 0.05641 | -0.0176 | 27.0431
13.5 | 1.4922 | 0.06673 | -0.0181 | 22.3618

## 129. Re 16M Mach 0.00 (1)
BIGFOIL.COM POLAR EXPORT
NACA63-514 a=0.5
NACA63-514 a=0.5 |  |  |  | Cl Max: | 1.494 | at alpha= | 12 | deg
JavaFoil+Calcfoil stall+Eppler ext transition |  |  |  | L/D Max: | 132.746 | at alpha= | 6 | deg
Re: | 16000000 |  |  | Cd Min: | 0.00537 | at alpha= | 0.5 | deg
Mach: | 0 |  |  | Cl=0 at alpha= | -3.2333 | deg
|  |  |  | @ Cl=0.1, Cd= | 0.0058721
|  |  |  | @ Cl=0.4, Cd= | 0.0053787
|  |  |  | @ Cl=0.6, Cd= | 0.0056262
alpha (deg) | Cl | Cd | Cm | Cl/Cd
-17 | -0.651 | 0.11993 | -0.027 | -5.431
-16.5 | -0.664 | 0.11384 | -0.028 | -5.832
-16 | -0.675 | 0.10739 | -0.029 | -6.283
-15.5 | -0.686 | 0.09748 | -0.031 | -7.038
-15 | -0.694 | 0.09101 | -0.032 | -7.621
-14.5 | -0.701 | 0.08217 | -0.033 | -8.537
-14 | -0.703 | 0.07753 | -0.034 | -9.068
-13.5 | -0.717 | 0.06125 | -0.038 | -11.7
-13 | -0.728 | 0.04752 | -0.042 | -15.309
-12.5 | -0.76 | 0.02473 | -0.047 | -30.736
-12 | -0.793 | 0.01183 | -0.052 | -66.986
-11.5 | -0.786 | 0.00973 | -0.053 | -80.816
-11 | -0.772 | 0.00855 | -0.054 | -90.276
-10.5 | -0.744 | 0.00821 | -0.055 | -90.572
-10 | -0.711 | 0.0077 | -0.055 | -92.314
-9.5 | -0.674 | 0.00738 | -0.056 | -91.367
-9 | -0.633 | 0.00712 | -0.056 | -88.895
-8.5 | -0.589 | 0.00688 | -0.057 | -85.561
-8 | -0.542 | 0.00663 | -0.057 | -81.681
-7.5 | -0.491 | 0.0065 | -0.058 | -75.503
-7 | -0.438 | 0.00633 | -0.058 | -69.164
-6.5 | -0.383 | 0.00619 | -0.059 | -61.901
-6 | -0.327 | 0.00605 | -0.059 | -54.012
-5.5 | -0.269 | 0.00587 | -0.06 | -45.835
-5 | -0.211 | 0.00626 | -0.06 | -33.678
-4.5 | -0.152 | 0.00615 | -0.061 | -24.694
-4 | -0.092 | 0.00605 | -0.061 | -15.257
-3.5 | -0.032 | 0.00598 | -0.062 | -5.424
-3 | 0.028 | 0.0059 | -0.062 | 4.708
-2.5 | 0.088 | 0.00588 | -0.063 | 15.01
-2 | 0.149 | 0.00584 | -0.063 | 25.479
-1.5 | 0.21 | 0.00562 | -0.064 | 37.339
-1 | 0.271 | 0.00552 | -0.064 | 49.041
-0.5 | 0.331 | 0.00538 | -0.065 | 61.552
0 | 0.392 | 0.00538 | -0.065 | 72.848
0.5 | 0.452 | 0.00537 | -0.066 | 84.134
1 | 0.513 | 0.00541 | -0.066 | 94.716
1.5 | 0.573 | 0.00552 | -0.067 | 103.751
2 | 0.634 | 0.00576 | -0.067 | 109.916
2.5 | 0.694 | 0.00596 | -0.068 | 116.407
3 | 0.751 | 0.00624 | -0.068 | 120.369
3.5 | 0.811 | 0.0065 | -0.069 | 124.837
4 | 0.87 | 0.00686 | -0.069 | 126.818
4.5 | 0.929 | 0.00729 | -0.07 | 127.49
5 | 0.987 | 0.00785 | -0.07 | 125.765
5.5 | 1.044 | 0.00841 | -0.071 | 124.072
6 | 1.097 | 0.00826 | -0.071 | 132.746
6.5 | 1.146 | 0.00954 | -0.071 | 120.105
7 | 1.195 | 0.01004 | -0.072 | 119.065
7.5 | 1.243 | 0.01048 | -0.072 | 118.529
8 | 1.288 | 0.01096 | -0.072 | 117.48
8.5 | 1.331 | 0.0115 | -0.073 | 115.75
9 | 1.369 | 0.01209 | -0.073 | 113.194
9.5 | 1.403 | 0.01268 | -0.073 | 110.624
10 | 1.432 | 0.01315 | -0.074 | 108.928
10.5 | 1.458 | 0.01391 | -0.074 | 104.824
11 | 1.478 | 0.01468 | -0.074 | 100.672
11.5 | 1.489 | 0.01561 | -0.075 | 95.386
12 | 1.494 | 0.01648 | -0.075 | 90.677
12.5 | 1.493 | 0.01762 | -0.075 | 84.738
13 | 1.485 | 0.01873 | -0.076 | 79.287
13.5 | 1.472 | 0.02005 | -0.076 | 73.417
14 | 1.454 | 0.02138 | -0.076 | 68
14.5 | 1.43 | 0.02259 | -0.076 | 63.304
15 | 1.401 | 0.02431 | -0.077 | 57.647
15.5 | 1.369 | 0.02618 | -0.077 | 52.281
16 | 1.332 | 0.0283 | -0.077 | 47.064
16.5 | 1.293 | 0.03059 | -0.077 | 42.264
17 | 1.251 | 0.03299 | -0.077 | 37.925

## 130. Re 16M Mach 0.00 (2)
BIGFOIL.COM POLAR EXPORT
NACA63-514 a=0.5
NACA63-514 a=0.5 |  |  |  | Cl Max: | 1.8536 | at alpha= | 20 | deg
XFOIL ncrit=9 |  |  |  | L/D Max: | 160.425 | at alpha= | 3.5 | deg
Re: | 16000000 |  |  | Cd Min: | 0.05806 | at alpha= | 20 | deg
Mach: | 0 |  |  | Cl=0 at alpha= | -3.2733 | deg
|  |  |  | @ Cl=0.1, Cd= | 0.004924
|  |  |  | @ Cl=0.4, Cd= | 0.0042689
|  |  |  | @ Cl=0.6, Cd= | 0.0041615
alpha (deg) | Cl | Cd | Cm | Cl/Cd
-20 | -1.6084 | 0.02705 | -0.0815 | -59.4603
-19.5 | -1.608 | 0.02372 | -0.0801 | -67.7909
-19 | -1.6036 | 0.0214 | -0.077 | -74.9346
-18.5 | -1.6052 | 0.01979 | -0.0706 | -81.1117
-18 | -1.5787 | 0.01862 | -0.0676 | -84.7852
-17.5 | -1.543 | 0.01754 | -0.0657 | -87.9704
-17 | -1.5029 | 0.01657 | -0.0642 | -90.7001
-16.5 | -1.4598 | 0.01566 | -0.0631 | -93.2184
-16 | -1.4157 | 0.01469 | -0.062 | -96.3717
-15.5 | -1.3691 | 0.01382 | -0.0613 | -99.0666
-15 | -1.3216 | 0.01293 | -0.0606 | -102.2119
-14.5 | -1.2717 | 0.01221 | -0.0601 | -104.1523
-14 | -1.2201 | 0.0116 | -0.0599 | -105.181
-13.5 | -1.1678 | 0.01101 | -0.0597 | -106.0672
-13 | -1.1156 | 0.01034 | -0.0595 | -107.8917
-12.5 | -1.0619 | 0.00981 | -0.0594 | -108.2467
-12 | -1.0074 | 0.00931 | -0.0595 | -108.2062
-11.5 | -0.9529 | 0.0088 | -0.0595 | -108.2841
-11 | -0.897 | 0.00843 | -0.0597 | -106.4057
-10.5 | -0.8412 | 0.008 | -0.0599 | -105.15
-10 | -0.7845 | 0.00768 | -0.0602 | -102.1484
-9.5 | -0.7273 | 0.00743 | -0.0606 | -97.8869
-9 | -0.6699 | 0.00716 | -0.0609 | -93.5615
-8.5 | -0.6125 | 0.00687 | -0.0613 | -89.1557
-8 | -0.5548 | 0.00662 | -0.0618 | -83.8066
-7.5 | -0.4966 | 0.00642 | -0.0622 | -77.352
-7 | -0.4383 | 0.00625 | -0.0627 | -70.128
-6.5 | -0.3798 | 0.00606 | -0.0633 | -62.6733
-6 | -0.3214 | 0.00587 | -0.0638 | -54.753
-5.5 | -0.2627 | 0.0057 | -0.0644 | -46.0877
-5 | -0.2038 | 0.00555 | -0.065 | -36.7207
-4.5 | -0.1449 | 0.00543 | -0.0656 | -26.6851
-4 | -0.0859 | 0.00529 | -0.0662 | -16.2382
-3.5 | -0.0268 | 0.00517 | -0.0669 | -5.1838
-3 | 0.0323 | 0.00506 | -0.0676 | 6.3834
-2.5 | 0.0914 | 0.00494 | -0.0682 | 18.502
-2 | 0.1506 | 0.00483 | -0.0689 | 31.1801
-1.5 | 0.2097 | 0.00471 | -0.0697 | 44.5223
-1 | 0.2687 | 0.00458 | -0.0704 | 58.6681
-0.5 | 0.3276 | 0.00445 | -0.0711 | 73.618
0 | 0.3864 | 0.00432 | -0.0719 | 89.4444
0.5 | 0.445 | 0.0041 | -0.0727 | 108.5366
1 | 0.5036 | 0.00402 | -0.0735 | 125.2736
1.5 | 0.5621 | 0.00409 | -0.0743 | 137.4328
2 | 0.6204 | 0.0042 | -0.075 | 147.7143
2.5 | 0.678 | 0.00443 | -0.0756 | 153.0474
3 | 0.7356 | 0.00466 | -0.0762 | 157.8541
3.5 | 0.7925 | 0.00494 | -0.0768 | 160.4251
4 | 0.8454 | 0.00569 | -0.0769 | 148.5764
4.5 | 0.8994 | 0.00618 | -0.0771 | 145.534
5.5 | 1.0072 | 0.00699 | -0.0774 | 144.0916
6 | 1.0607 | 0.00737 | -0.0774 | 143.9213
6.5 | 1.113 | 0.00782 | -0.0773 | 142.3274
7 | 1.1647 | 0.00825 | -0.0771 | 141.1758
7.5 | 1.2166 | 0.00861 | -0.0769 | 141.3008
8 | 1.2676 | 0.00898 | -0.0765 | 141.1581
8.5 | 1.3169 | 0.00935 | -0.0759 | 140.8449
9 | 1.3637 | 0.00966 | -0.0748 | 141.1698
9.5 | 1.4114 | 0.01013 | -0.074 | 139.3287
10 | 1.456 | 0.01068 | -0.0727 | 136.3296
10.5 | 1.4988 | 0.01121 | -0.0711 | 133.7021
11 | 1.5295 | 0.01182 | -0.0672 | 129.3993
11.5 | 1.5492 | 0.01264 | -0.0618 | 122.5633
12 | 1.576 | 0.0136 | -0.0583 | 115.8824
12.5 | 1.6028 | 0.01474 | -0.0551 | 108.7381
13 | 1.6268 | 0.01618 | -0.052 | 100.5439
13.5 | 1.6535 | 0.01761 | -0.0495 | 93.8955
14 | 1.679 | 0.01921 | -0.0471 | 87.4024
14.5 | 1.6985 | 0.02128 | -0.0444 | 79.8167
15 | 1.7203 | 0.02331 | -0.0422 | 73.8009
15.5 | 1.7408 | 0.02553 | -0.0402 | 68.1864
16 | 1.7605 | 0.02792 | -0.0384 | 63.0552
16.5 | 1.776 | 0.03078 | -0.0366 | 57.6998
17 | 1.7905 | 0.0339 | -0.0351 | 52.8171
17.5 | 1.8055 | 0.03711 | -0.0339 | 48.6527
18 | 1.8203 | 0.0405 | -0.033 | 44.9457
18.5 | 1.8327 | 0.04421 | -0.0323 | 41.4544
19 | 1.8406 | 0.04855 | -0.0317 | 37.9114
19.5 | 1.8509 | 0.0528 | -0.0316 | 35.0549
20 | 1.8536 | 0.05806 | -0.0316 | 31.9256

## 131. Re 16M Mach 0.10 (1)
BIGFOIL.COM POLAR EXPORT
NACA63-514 a=0.5
NACA63-514 a=0.5 |  |  |  | Cl Max: | 1.488 | at alpha= | 12 | deg
JavaFoil+Calcfoil stall+Eppler ext transition |  |  |  | L/D Max: | 137.705 | at alpha= | 6 | deg
Re: | 16000000 |  |  | Cd Min: | 0.00538 | at alpha= | -0.5 | deg
Mach: | 0.1 |  |  | Cl=0 at alpha= | -3.2295 | deg
|  |  |  | @ Cl=0.1, Cd= | 0.0058828
|  |  |  | @ Cl=0.4, Cd= | 0.005382
|  |  |  | @ Cl=0.6, Cd= | 0.0056341
alpha (deg) | Cl | Cd | Cm | Cl/Cd
-16.5 | -0.629 | 0.11639 | -0.028 | -5.407
-16 | -0.643 | 0.10998 | -0.028 | -5.848
-15.5 | -0.657 | 0.10006 | -0.03 | -6.57
-15 | -0.668 | 0.09378 | -0.031 | -7.123
-14.5 | -0.677 | 0.08632 | -0.032 | -7.845
-14 | -0.681 | 0.08229 | -0.032 | -8.276
-13.5 | -0.686 | 0.07385 | -0.035 | -9.294
-13 | -0.695 | 0.06091 | -0.038 | -11.417
-12.5 | -0.733 | 0.03229 | -0.046 | -22.689
-12 | -0.77 | 0.01455 | -0.051 | -52.93
-11.5 | -0.775 | 0.01068 | -0.053 | -72.5
-11 | -0.768 | 0.00865 | -0.055 | -88.769
-10.5 | -0.741 | 0.0083 | -0.055 | -89.328
-10 | -0.71 | 0.00778 | -0.056 | -91.23
-9.5 | -0.674 | 0.00745 | -0.056 | -90.433
-9 | -0.634 | 0.00715 | -0.056 | -88.587
-8.5 | -0.59 | 0.00689 | -0.057 | -85.697
-8 | -0.543 | 0.00668 | -0.057 | -81.363
-7.5 | -0.493 | 0.00652 | -0.058 | -75.51
-7 | -0.439 | 0.00635 | -0.058 | -69.224
-6.5 | -0.385 | 0.0062 | -0.059 | -62.019
-6 | -0.328 | 0.00606 | -0.059 | -54.124
-5.5 | -0.27 | 0.00588 | -0.06 | -45.956
-5 | -0.212 | 0.00627 | -0.06 | -33.773
-4.5 | -0.153 | 0.00616 | -0.061 | -24.772
-4 | -0.093 | 0.00606 | -0.061 | -15.31
-3.5 | -0.033 | 0.00599 | -0.062 | -5.444
-3 | 0.028 | 0.00593 | -0.062 | 4.71
-2.5 | 0.089 | 0.00589 | -0.063 | 15.061
-2 | 0.15 | 0.00585 | -0.063 | 25.588
-1.5 | 0.211 | 0.00565 | -0.064 | 37.336
-1 | 0.272 | 0.00552 | -0.064 | 49.234
-0.5 | 0.333 | 0.00538 | -0.065 | 61.859
0 | 0.394 | 0.00538 | -0.065 | 73.189
0.5 | 0.454 | 0.0054 | -0.066 | 84.105
1 | 0.515 | 0.00541 | -0.067 | 95.197
1.5 | 0.576 | 0.00552 | -0.067 | 104.328
2 | 0.637 | 0.00581 | -0.068 | 109.647
2.5 | 0.697 | 0.00601 | -0.068 | 116.062
3 | 0.755 | 0.00624 | -0.069 | 120.892
3.5 | 0.815 | 0.0065 | -0.069 | 125.336
4 | 0.875 | 0.00689 | -0.07 | 127.02
4.5 | 0.934 | 0.00736 | -0.07 | 126.856
5 | 0.992 | 0.00786 | -0.071 | 126.18
5.5 | 1.049 | 0.00844 | -0.071 | 124.361
6 | 1.102 | 0.008 | -0.072 | 137.705
6.5 | 1.151 | 0.00962 | -0.072 | 119.629
7 | 1.2 | 0.01012 | -0.072 | 118.54
7.5 | 1.247 | 0.01058 | -0.072 | 117.893
8 | 1.292 | 0.01108 | -0.073 | 116.66
8.5 | 1.335 | 0.01162 | -0.073 | 114.892
9 | 1.372 | 0.01223 | -0.073 | 112.215
9.5 | 1.406 | 0.01287 | -0.074 | 109.219
10 | 1.434 | 0.01333 | -0.074 | 107.611
10.5 | 1.458 | 0.01411 | -0.074 | 103.367
11 | 1.477 | 0.01497 | -0.075 | 98.673
11.5 | 1.486 | 0.01589 | -0.075 | 93.561
12 | 1.488 | 0.01685 | -0.075 | 88.313
12.5 | 1.484 | 0.01796 | -0.076 | 82.656
13 | 1.473 | 0.01913 | -0.076 | 77.026
13.5 | 1.456 | 0.0205 | -0.076 | 71.007
14 | 1.433 | 0.02188 | -0.076 | 65.472
14.5 | 1.404 | 0.02336 | -0.077 | 60.091
15 | 1.371 | 0.02499 | -0.077 | 54.839
15.5 | 1.332 | 0.02711 | -0.077 | 49.128
16 | 1.29 | 0.02927 | -0.077 | 44.075
16.5 | 1.245 | 0.03174 | -0.077 | 39.222
17 | 1.196 | 0.03511 | -0.077 | 34.069

## 132. Re 16M Mach 0.10 (2)
BIGFOIL.COM POLAR EXPORT
NACA63-514 a=0.5
NACA63-514 a=0.5 |  |  |  | Cl Max: | 1.8459 | at alpha= | 20 | deg
XFOIL ncrit=9 |  |  |  | L/D Max: | 161.498 | at alpha= | 3.5 | deg
Re: | 16000000 |  |  | Cd Min: | 0.06174 | at alpha= | 20 | deg
Mach: | 0.1 |  |  | Cl=0 at alpha= | -3.2736 | deg
|  |  |  | @ Cl=0.1, Cd= | 0.0049354
|  |  |  | @ Cl=0.4, Cd= | 0.0042789
|  |  |  | @ Cl=0.6, Cd= | 0.0041541
alpha (deg) | Cl | Cd | Cm | Cl/Cd
-20 | -1.5666 | 0.03326 | -0.084 | -47.1016
-19.5 | -1.5762 | 0.02793 | -0.085 | -56.4339
-19 | -1.5683 | 0.02482 | -0.084 | -63.1869
-18.5 | -1.577 | 0.0216 | -0.0805 | -73.0093
-18 | -1.5801 | 0.01991 | -0.0737 | -79.3621
-17.5 | -1.5514 | 0.01863 | -0.0707 | -83.2743
-17 | -1.5145 | 0.01746 | -0.0686 | -86.7411
-16.5 | -1.4728 | 0.01642 | -0.067 | -89.6955
-16 | -1.428 | 0.01548 | -0.0657 | -92.2481
-15.5 | -1.3812 | 0.01457 | -0.0646 | -94.7975
-15 | -1.3336 | 0.01361 | -0.0636 | -97.9868
-14.5 | -1.2845 | 0.0127 | -0.0628 | -101.1417
-14 | -1.2331 | 0.01194 | -0.0622 | -103.2747
-13.5 | -1.18 | 0.01133 | -0.0618 | -104.1483
-13 | -1.1264 | 0.01069 | -0.0615 | -105.3695
-12.5 | -1.0726 | 0.01004 | -0.0612 | -106.8327
-12 | -1.0174 | 0.00952 | -0.061 | -106.8697
-11.5 | -0.9621 | 0.00897 | -0.061 | -107.2575
-11 | -0.9058 | 0.00853 | -0.061 | -106.1899
-10.5 | -0.8491 | 0.00812 | -0.0611 | -104.569
-10 | -0.7919 | 0.00775 | -0.0612 | -102.1806
-9.5 | -0.734 | 0.00748 | -0.0615 | -98.1283
-9 | -0.6758 | 0.00722 | -0.0618 | -93.6011
-8.5 | -0.6178 | 0.00693 | -0.0621 | -89.1486
-8 | -0.5594 | 0.00666 | -0.0625 | -83.994
-7.5 | -0.5007 | 0.00645 | -0.0629 | -77.6279
-7 | -0.4418 | 0.00628 | -0.0633 | -70.3503
-6.5 | -0.3828 | 0.00609 | -0.0638 | -62.8571
-6 | -0.3238 | 0.00589 | -0.0643 | -54.9745
-5.5 | -0.2647 | 0.00571 | -0.0649 | -46.3573
-5 | -0.2053 | 0.00556 | -0.0655 | -36.9245
-4.5 | -0.1459 | 0.00545 | -0.0661 | -26.7706
-4 | -0.0865 | 0.0053 | -0.0667 | -16.3208
-3.5 | -0.0269 | 0.00517 | -0.0673 | -5.2031
-3 | 0.0325 | 0.00506 | -0.068 | 6.4229
-2.5 | 0.0921 | 0.00495 | -0.0687 | 18.6061
-2 | 0.1517 | 0.00484 | -0.0694 | 31.343
-1.5 | 0.2111 | 0.00472 | -0.0701 | 44.7246
-0.5 | 0.3298 | 0.00446 | -0.0716 | 73.9462
0 | 0.389 | 0.00432 | -0.0723 | 90.0463
0.5 | 0.4479 | 0.0041 | -0.0732 | 109.2439
1 | 0.5069 | 0.00402 | -0.074 | 126.0945
1.5 | 0.5658 | 0.00409 | -0.0747 | 138.3374
2 | 0.6245 | 0.0042 | -0.0754 | 148.6905
2.5 | 0.6825 | 0.00443 | -0.0761 | 154.0632
3 | 0.7404 | 0.00466 | -0.0767 | 158.8841
3.5 | 0.7978 | 0.00494 | -0.0772 | 161.498
4 | 0.851 | 0.00568 | -0.0773 | 149.8239
4.5 | 0.9052 | 0.00619 | -0.0775 | 146.2359
5.5 | 1.0136 | 0.00702 | -0.0777 | 144.3875
6 | 1.0673 | 0.00741 | -0.0777 | 144.0351
6.5 | 1.1198 | 0.00787 | -0.0775 | 142.2872
7 | 1.1718 | 0.00831 | -0.0772 | 141.0108
7.5 | 1.224 | 0.00868 | -0.0769 | 141.0138
8 | 1.2752 | 0.00905 | -0.0765 | 140.9061
8.5 | 1.3246 | 0.00944 | -0.0757 | 140.3178
9 | 1.3712 | 0.00977 | -0.0744 | 140.348
9.5 | 1.4188 | 0.01025 | -0.0734 | 138.4195
10 | 1.4628 | 0.01082 | -0.0719 | 135.1941
10.5 | 1.5044 | 0.01138 | -0.0699 | 132.1968
11 | 1.5251 | 0.01207 | -0.0641 | 126.3546
11.5 | 1.5492 | 0.01299 | -0.0597 | 119.261
12 | 1.5772 | 0.01402 | -0.0564 | 112.4964
12.5 | 1.6038 | 0.01529 | -0.0532 | 104.8921
13 | 1.6284 | 0.01681 | -0.0502 | 96.8709
13.5 | 1.6551 | 0.01835 | -0.0477 | 90.1962
14 | 1.6805 | 0.02005 | -0.0453 | 83.8155
14.5 | 1.6983 | 0.02234 | -0.0425 | 76.0206
15 | 1.7211 | 0.02442 | -0.0404 | 70.4791
15.5 | 1.7407 | 0.02681 | -0.0383 | 64.9273
16 | 1.7593 | 0.02945 | -0.0365 | 59.7385
16.5 | 1.773 | 0.03262 | -0.0347 | 54.3532
17 | 1.7893 | 0.03574 | -0.0333 | 50.0644
17.5 | 1.8051 | 0.03903 | -0.0322 | 46.249
18 | 1.8192 | 0.04265 | -0.0313 | 42.6542
18.5 | 1.8284 | 0.04687 | -0.0306 | 39.01
19 | 1.8327 | 0.0518 | -0.0302 | 35.3803
19.5 | 1.8416 | 0.05642 | -0.0302 | 32.6409
20 | 1.8459 | 0.06174 | -0.0305 | 29.898

## 133. Re 16M Mach 0.25 (1)
BIGFOIL.COM POLAR EXPORT
NACA63-514 a=0.5
NACA63-514 a=0.5 |  |  |  | Cl Max: | 1.463 | at alpha= | 11 | deg
JavaFoil+Calcfoil stall+Eppler ext transition |  |  |  | L/D Max: | 134.833 | at alpha= | 5.5 | deg
Re: | 16000000 |  |  | Cd Min: | 0.00543 | at alpha= | -0.5 | deg
Mach: | 0.25 |  |  | Cl=0 at alpha= | -3.2339 | deg
|  |  |  | @ Cl=0.1, Cd= | 0.0059143
|  |  |  | @ Cl=0.4, Cd= | 0.0054392
|  |  |  | @ Cl=0.6, Cd= | 0.0056074
alpha (deg) | Cl | Cd | Cm | Cl/Cd
-15.5 | -0.407 | 0.11672 | -0.026 | -3.489
-15 | -0.449 | 0.11059 | -0.027 | -4.063
-14.5 | -0.487 | 0.10398 | -0.027 | -4.681
-14 | -0.52 | 0.09491 | -0.029 | -5.479
-13.5 | -0.548 | 0.08842 | -0.03 | -6.195
-13 | -0.571 | 0.08097 | -0.031 | -7.048
-12.5 | -0.587 | 0.07551 | -0.032 | -7.77
-12 | -0.6 | 0.06661 | -0.035 | -9.013
-11.5 | -0.621 | 0.04985 | -0.041 | -12.45
-11 | -0.648 | 0.02956 | -0.048 | -21.933
-10.5 | -0.709 | 0.01007 | -0.056 | -70.356
-10 | -0.695 | 0.00835 | -0.057 | -83.246
-9.5 | -0.667 | 0.00786 | -0.058 | -84.878
-9 | -0.634 | 0.00743 | -0.058 | -85.214
-8.5 | -0.594 | 0.00715 | -0.059 | -83.087
-8 | -0.55 | 0.00692 | -0.059 | -79.493
-7.5 | -0.501 | 0.0067 | -0.06 | -74.771
-7 | -0.448 | 0.0065 | -0.06 | -68.888
-6.5 | -0.393 | 0.00629 | -0.061 | -62.491
-6 | -0.336 | 0.00612 | -0.061 | -54.861
-5.5 | -0.277 | 0.00642 | -0.062 | -43.111
-5 | -0.217 | 0.00632 | -0.062 | -34.34
-4.5 | -0.156 | 0.00622 | -0.063 | -25.171
-4 | -0.095 | 0.00612 | -0.063 | -15.56
-3.5 | -0.033 | 0.00604 | -0.064 | -5.543
-3 | 0.029 | 0.00599 | -0.064 | 4.787
-2.5 | 0.091 | 0.00592 | -0.065 | 15.381
-2 | 0.154 | 0.00588 | -0.065 | 26.136
-1.5 | 0.217 | 0.00566 | -0.066 | 38.328
-1 | 0.279 | 0.00557 | -0.066 | 50.163
-0.5 | 0.342 | 0.00543 | -0.067 | 62.996
0 | 0.405 | 0.00544 | -0.067 | 74.296
0.5 | 0.467 | 0.00544 | -0.068 | 85.825
1 | 0.53 | 0.00545 | -0.068 | 97.111
1.5 | 0.592 | 0.00557 | -0.069 | 106.242
2 | 0.654 | 0.00586 | -0.069 | 111.601
2.5 | 0.717 | 0.00612 | -0.07 | 117.168
3 | 0.776 | 0.00636 | -0.071 | 121.948
3.5 | 0.837 | 0.00669 | -0.071 | 125.186
4 | 0.898 | 0.00711 | -0.072 | 126.428
4.5 | 0.959 | 0.00762 | -0.072 | 125.869
5 | 1.019 | 0.00821 | -0.073 | 124.081
5.5 | 1.073 | 0.00796 | -0.073 | 134.833
6 | 1.126 | 0.00909 | -0.073 | 123.82
6.5 | 1.176 | 0.01009 | -0.073 | 116.556
7 | 1.225 | 0.01063 | -0.074 | 115.282
7.5 | 1.272 | 0.01118 | -0.074 | 113.764
8 | 1.316 | 0.01175 | -0.074 | 112.048
8.5 | 1.357 | 0.01239 | -0.075 | 109.541
9 | 1.391 | 0.0131 | -0.075 | 106.149
9.5 | 1.419 | 0.01386 | -0.075 | 102.342
10 | 1.44 | 0.0145 | -0.076 | 99.32
10.5 | 1.455 | 0.01539 | -0.076 | 94.572
11 | 1.463 | 0.01638 | -0.076 | 89.277
11.5 | 1.454 | 0.01767 | -0.077 | 82.296
12 | 1.436 | 0.01891 | -0.077 | 75.951
12.5 | 1.407 | 0.02029 | -0.077 | 69.352
13 | 1.366 | 0.02187 | -0.078 | 62.474
13.5 | 1.315 | 0.02384 | -0.078 | 55.151
14 | 1.253 | 0.02584 | -0.078 | 48.497
14.5 | 1.182 | 0.02816 | -0.078 | 41.983
15 | 1.101 | 0.03133 | -0.078 | 35.153
15.5 | 1.012 | 0.03532 | -0.078 | 28.669
16 | 0.915 | 0.04117 | -0.077 | 22.233

## 134. Re 16M Mach 0.25 (2)
BIGFOIL.COM POLAR EXPORT
NACA63-514 a=0.5
NACA63-514 a=0.5 |  |  |  | Cl Max: | 1.8053 | at alpha= | 19 | deg
XFOIL ncrit=9 |  |  |  | L/D Max: | 166.378 | at alpha= | 3.5 | deg
Re: | 16000000 |  |  | Cd Min: | 0.20146 | at alpha= | -20 | deg
Mach: | 0.25 |  |  | Cl=0 at alpha= | -3.2743 | deg
|  |  |  | @ Cl=0.1, Cd= | 0.0049725
|  |  |  | @ Cl=0.4, Cd= | 0.004337
|  |  |  | @ Cl=0.6, Cd= | 0.0040965
alpha (deg) | Cl | Cd | Cm | Cl/Cd
-20 | -0.6889 | 0.20146 | 0.0248 | -3.4195
-19.5 | -0.6907 | 0.18931 | 0.0174 | -3.6485
-19 | -0.6793 | 0.18112 | 0.0119 | -3.7506
-18.5 | -1.2409 | 0.06934 | -0.0717 | -17.8959
-18 | -1.3249 | 0.05113 | -0.0861 | -25.9124
-17.5 | -1.365 | 0.04012 | -0.0936 | -34.0229
-17 | -1.3986 | 0.03113 | -0.0985 | -44.9277
-16.5 | -1.4143 | 0.02558 | -0.0986 | -55.2893
-16 | -1.4318 | 0.02193 | -0.0939 | -65.2896
-15.5 | -1.4278 | 0.01981 | -0.0869 | -72.0747
-15 | -1.394 | 0.01784 | -0.0831 | -78.139
-14.5 | -1.3496 | 0.01626 | -0.0801 | -83.0012
-14 | -1.2991 | 0.01493 | -0.0777 | -87.0127
-13.5 | -1.2449 | 0.01383 | -0.0756 | -90.0145
-13 | -1.1903 | 0.01265 | -0.0737 | -94.0949
-12.5 | -1.1338 | 0.01162 | -0.0721 | -97.5731
-12 | -1.0748 | 0.01083 | -0.0709 | -99.2428
-11.5 | -1.015 | 0.01013 | -0.0698 | -100.1974
-11 | -0.9554 | 0.00939 | -0.0688 | -101.7465
-10.5 | -0.895 | 0.00875 | -0.0681 | -102.2857
-10 | -0.8335 | 0.0083 | -0.0675 | -100.4217
-9.5 | -0.7721 | 0.00783 | -0.0671 | -98.6079
-9 | -0.7099 | 0.0075 | -0.0669 | -94.6533
-8.5 | -0.6477 | 0.00722 | -0.0667 | -89.7091
-8 | -0.5858 | 0.00689 | -0.0666 | -85.0218
-7.5 | -0.5238 | 0.00662 | -0.0667 | -79.1239
-7 | -0.4617 | 0.0064 | -0.0668 | -72.1406
-6 | -0.3375 | 0.00601 | -0.0673 | -56.1564
-5.5 | -0.2756 | 0.00579 | -0.0677 | -47.5993
-5 | -0.2136 | 0.00562 | -0.0681 | -38.0071
-4.5 | -0.1517 | 0.0055 | -0.0686 | -27.5818
-4 | -0.0897 | 0.00535 | -0.0691 | -16.7664
-3.5 | -0.0279 | 0.00521 | -0.0697 | -5.3551
-3 | 0.0339 | 0.00511 | -0.0703 | 6.6341
-2.5 | 0.0958 | 0.00498 | -0.071 | 19.2369
-2 | 0.1575 | 0.00487 | -0.0716 | 32.3409
-1.5 | 0.2191 | 0.00474 | -0.0724 | 46.2236
-1 | 0.2806 | 0.00461 | -0.0731 | 60.8677
-0.5 | 0.342 | 0.00446 | -0.0739 | 76.6816
0 | 0.4033 | 0.00433 | -0.0747 | 93.1409
0.5 | 0.4642 | 0.0041 | -0.0755 | 113.2195
1 | 0.5253 | 0.00402 | -0.0763 | 130.6716
1.5 | 0.5866 | 0.00407 | -0.0771 | 144.1278
2 | 0.6473 | 0.00419 | -0.0778 | 154.4869
2.5 | 0.7076 | 0.0044 | -0.0785 | 160.8182
3 | 0.7674 | 0.00468 | -0.0791 | 163.9744
3.5 | 0.8269 | 0.00497 | -0.0796 | 166.3783
4 | 0.8821 | 0.0057 | -0.0796 | 154.7544
4.5 | 0.9375 | 0.00629 | -0.0795 | 149.0461
5.5 | 1.0487 | 0.00722 | -0.0792 | 145.2493
6 | 1.1039 | 0.00765 | -0.0789 | 144.3007
6.5 | 1.1564 | 0.00823 | -0.0781 | 140.5103
7 | 1.2098 | 0.00869 | -0.0774 | 139.2175
7.5 | 1.2626 | 0.00912 | -0.0766 | 138.443
8 | 1.3143 | 0.00953 | -0.0755 | 137.9119
8.5 | 1.3632 | 0.00995 | -0.0739 | 137.005
9 | 1.4088 | 0.01038 | -0.0717 | 135.7225
9.5 | 1.4506 | 0.01101 | -0.0689 | 131.753
10 | 1.4711 | 0.01176 | -0.0624 | 125.0935
10.5 | 1.4976 | 0.01281 | -0.0578 | 116.9087
11 | 1.5264 | 0.01404 | -0.054 | 108.7179
11.5 | 1.5572 | 0.01537 | -0.0507 | 101.3142
12 | 1.5852 | 0.01698 | -0.0475 | 93.3569
12.5 | 1.6113 | 0.01884 | -0.0443 | 85.5255
13 | 1.6379 | 0.0208 | -0.0415 | 78.7452
13.5 | 1.6587 | 0.02322 | -0.0385 | 71.4341
14 | 1.6815 | 0.02566 | -0.0359 | 65.53
14.5 | 1.6992 | 0.02861 | -0.0334 | 59.3918
15 | 1.7189 | 0.0316 | -0.0312 | 54.3956
15.5 | 1.7353 | 0.03506 | -0.0292 | 49.4952
16 | 1.7501 | 0.0388 | -0.0275 | 45.1057
16.5 | 1.766 | 0.04265 | -0.0262 | 41.4068
17 | 1.7755 | 0.04723 | -0.025 | 37.5926
17.5 | 1.7857 | 0.05205 | -0.0244 | 34.3074
18 | 1.7934 | 0.0573 | -0.024 | 31.2984
18.5 | 1.8001 | 0.06289 | -0.0241 | 28.623
19 | 1.8053 | 0.06884 | -0.0247 | 26.2246
19.5 | 1.8049 | 0.07583 | -0.0259 | 23.8019
20 | 1.803 | 0.08316 | -0.0276 | 21.6811

## 135. Re 16M Mach 0.50 (1)
BIGFOIL.COM POLAR EXPORT
NACA63-514 a=0.5
NACA63-514 a=0.5 |  |  |  | Cl Max: | 1.382 | at alpha= | 8.5 | deg
JavaFoil+Calcfoil stall+Eppler ext transition |  |  |  | L/D Max: | 122.57 | at alpha= | 4 | deg
Re: | 16000000 |  |  | Cd Min: | 0.00565 | at alpha= | 0 | deg
Mach: | 0.5 |  |  | Cl=0 at alpha= | -3.2319 | deg
|  |  |  | @ Cl=0.1, Cd= | 0.0061717
|  |  |  | @ Cl=0.4, Cd= | 0.0056574
|  |  |  | @ Cl=0.6, Cd= | 0.0057594
alpha (deg) | Cl | Cd | Cm | Cl/Cd
-20 | -0.942 | 0.17367 | -0.033 | -5.424
-19.5 | -0.913 | 0.16997 | -0.033 | -5.373
-19 | -0.885 | 0.16347 | -0.032 | -5.412
-18.5 | -0.857 | 0.15418 | -0.033 | -5.56
-18 | -0.831 | 0.14147 | -0.033 | -5.875
-17.5 | -0.802 | 0.13515 | -0.033 | -5.938
-17 | -0.774 | 0.12947 | -0.033 | -5.978
-16.5 | -0.746 | 0.12308 | -0.033 | -6.061
-16 | -0.718 | 0.11833 | -0.033 | -6.068
-15.5 | -0.693 | 0.10689 | -0.035 | -6.479
-15 | -0.664 | 0.10049 | -0.035 | -6.61
-14.5 | -0.638 | 0.09195 | -0.036 | -6.936
-14 | -0.616 | 0.08037 | -0.039 | -7.66
-13.5 | -0.602 | 0.06246 | -0.045 | -9.64
-13 | -0.55 | 0.08573 | -0.034 | -6.412
-12.5 | -0.521 | 0.08331 | -0.033 | -6.255
-12 | -0.495 | 0.07474 | -0.036 | -6.625
-11.5 | -0.47 | 0.06646 | -0.039 | -7.078
-11 | -0.48 | 0.03129 | -0.053 | -15.332
-10.5 | -0.483 | 0.01373 | -0.06 | -35.182
-10 | -0.379 | 0.0689 | -0.031 | -5.503
-9.5 | -0.352 | 0.06043 | -0.033 | -5.827
-9 | -0.326 | 0.05293 | -0.038 | -6.168
-8.5 | -0.355 | 0.01072 | -0.063 | -33.109
-8 | -0.267 | 0.05397 | -0.031 | -4.948
-7.5 | -0.47 | 0.00815 | -0.067 | -57.683
-7 | -0.455 | 0.00732 | -0.067 | -62.18
-6.5 | -0.415 | 0.00698 | -0.068 | -59.491
-6 | -0.361 | 0.00669 | -0.068 | -54.001
-5.5 | -0.302 | 0.0064 | -0.069 | -47.114
-5 | -0.239 | 0.00672 | -0.069 | -35.503
-4.5 | -0.173 | 0.00659 | -0.07 | -26.247
-4 | -0.106 | 0.00641 | -0.071 | -16.49
-3.5 | -0.037 | 0.00628 | -0.071 | -5.927
-3 | 0.032 | 0.00623 | -0.072 | 5.128
-2.5 | 0.102 | 0.00617 | -0.072 | 16.484
-2 | 0.172 | 0.00612 | -0.073 | 28.045
-1.5 | 0.242 | 0.00587 | -0.073 | 41.268
-1 | 0.312 | 0.00583 | -0.074 | 53.617
-0.5 | 0.382 | 0.00566 | -0.075 | 67.599
0 | 0.452 | 0.00565 | -0.075 | 80.098
0.5 | 0.522 | 0.00568 | -0.076 | 92
1 | 0.592 | 0.00574 | -0.076 | 103.055
1.5 | 0.662 | 0.00591 | -0.077 | 111.984
2 | 0.732 | 0.0063 | -0.078 | 116.103
2.5 | 0.801 | 0.0067 | -0.078 | 119.545
3 | 0.866 | 0.00708 | -0.079 | 122.173
3.5 | 0.934 | 0.00764 | -0.079 | 122.201
4 | 0.994 | 0.00811 | -0.079 | 122.57
4.5 | 1.056 | 0.00892 | -0.08 | 118.452
5 | 1.116 | 0.00969 | -0.08 | 115.178
5.5 | 1.174 | 0.01046 | -0.08 | 112.238
6 | 1.228 | 0.01188 | -0.08 | 103.342
6.5 | 1.279 | 0.01276 | -0.081 | 100.23
7 | 1.323 | 0.01365 | -0.081 | 96.88
7.5 | 1.358 | 0.01462 | -0.082 | 92.88
8 | 1.38 | 0.01579 | -0.082 | 87.361
8.5 | 1.382 | 0.01715 | -0.082 | 80.571
9 | 1.325 | 0.01884 | -0.083 | 70.307
9.5 | 0.978 | 0.02214 | -0.083 | 44.173
10 | 0.86 | 0.02339 | -0.083 | 36.77
10.5 | 0.892 | 0.02346 | -0.083 | 38.012
11 | 0.919 | 0.02624 | -0.083 | 35.019
11.5 | 0.938 | 0.03195 | -0.083 | 29.36
12 | 0.978 | 0.02865 | -0.084 | 34.133
12.5 | 1.002 | 0.03262 | -0.084 | 30.721
13 | 1.024 | 0.03759 | -0.084 | 27.256
13.5 | 1.06 | 0.03543 | -0.085 | 29.91

## 136. Re 16M Mach 0.50 (2)
BIGFOIL.COM POLAR EXPORT
NACA63-514 a=0.5
NACA63-514 a=0.5 |  |  |  | Cl Max: | 1.5903 | at alpha= | 11.5 | deg
XFOIL ncrit=9 |  |  |  | L/D Max: | 189.331 | at alpha= | 3.5 | deg
Re: | 16000000 |  |  | Cd Min: | 0.10505 | at alpha= | -13 | deg
Mach: | 0.5 |  |  | Cl=0 at alpha= | -3.2778 | deg
|  |  |  | @ Cl=0.1, Cd= | 0.0051592
|  |  |  | @ Cl=0.4, Cd= | 0.0045849
|  |  |  | @ Cl=0.6, Cd= | 0.004117
alpha (deg) | Cl | Cd | Cm | Cl/Cd
-13 | -0.5256 | 0.10505 | -0.0478 | -5.0033
-12.5 | -0.5385 | 0.09374 | -0.0562 | -5.7446
-12 | -0.5483 | 0.08347 | -0.0638 | -6.5688
-11.5 | -0.5609 | 0.07336 | -0.0713 | -7.6459
-11 | -0.5699 | 0.06396 | -0.0778 | -8.9103
-10.5 | -0.5764 | 0.05419 | -0.0841 | -10.6366
-10 | -0.5891 | 0.04328 | -0.0928 | -13.6114
-9.5 | -0.6073 | 0.03405 | -0.101 | -17.8355
-9 | -0.6452 | 0.02798 | -0.101 | -23.0593
-8.5 | -0.6722 | 0.02147 | -0.0971 | -31.3088
-8 | -0.683 | 0.01308 | -0.0932 | -52.2171
-7.5 | -0.6388 | 0.00837 | -0.0888 | -76.3202
-7 | -0.5608 | 0.0075 | -0.086 | -74.7733
-6.5 | -0.4824 | 0.007 | -0.084 | -68.9143
-6 | -0.4051 | 0.00659 | -0.0826 | -61.4719
-5.5 | -0.3288 | 0.00629 | -0.0816 | -52.2734
-5 | -0.2538 | 0.00599 | -0.0809 | -42.3706
-4.5 | -0.1792 | 0.00575 | -0.0806 | -31.1652
-4 | -0.1054 | 0.00557 | -0.0805 | -18.9228
-3.5 | -0.0323 | 0.00542 | -0.0806 | -5.9594
-3 | 0.0404 | 0.00525 | -0.0809 | 7.6952
-2.5 | 0.1126 | 0.00514 | -0.0814 | 21.9066
-2 | 0.1844 | 0.00502 | -0.082 | 36.7331
-1.5 | 0.256 | 0.0049 | -0.0827 | 52.2449
-1 | 0.3271 | 0.00474 | -0.0835 | 69.0084
-0.5 | 0.398 | 0.00459 | -0.0843 | 86.7102
0 | 0.4688 | 0.00441 | -0.0853 | 106.3039
0.5 | 0.539 | 0.00416 | -0.0862 | 129.5673
1 | 0.6099 | 0.00411 | -0.0871 | 148.3942
1.5 | 0.6812 | 0.00415 | -0.088 | 164.1446
2 | 0.7523 | 0.00422 | -0.0888 | 178.2701
2.5 | 0.8228 | 0.00444 | -0.0894 | 185.3153
3 | 0.8926 | 0.00473 | -0.0898 | 188.7104
3.5 | 0.9618 | 0.00508 | -0.09 | 189.3307
4 | 1.0259 | 0.00578 | -0.0894 | 177.4913
4.5 | 1.0834 | 0.00679 | -0.0877 | 159.5582
5 | 1.1413 | 0.00757 | -0.0858 | 150.7662
5.5 | 1.1968 | 0.00832 | -0.0832 | 143.8462
6 | 1.2454 | 0.00917 | -0.0794 | 135.8124
6.5 | 1.2695 | 0.01016 | -0.0715 | 124.9508
7 | 1.2943 | 0.01144 | -0.0645 | 113.1381
7.5 | 1.3292 | 0.01282 | -0.0595 | 103.6817
8 | 1.3657 | 0.01423 | -0.0549 | 95.9733
8.5 | 1.4036 | 0.01607 | -0.0508 | 87.3429
9 | 1.4402 | 0.01813 | -0.0467 | 79.4374
9.5 | 1.4738 | 0.0205 | -0.0425 | 71.8927
10 | 1.5083 | 0.02301 | -0.0385 | 65.5498
10.5 | 1.5393 | 0.02583 | -0.0344 | 59.5935
11 | 1.5686 | 0.02903 | -0.0305 | 54.0338
11.5 | 1.5903 | 0.03294 | -0.0263 | 48.2787
12 | 1.5889 | 0.03866 | -0.022 | 41.0993
12.5 | 1.5654 | 0.04644 | -0.0186 | 33.708
13 | 1.5333 | 0.05566 | -0.0172 | 27.5476
13.5 | 1.4995 | 0.06595 | -0.0176 | 22.7369

## 137. Re 18M Mach 0.00 (1)
BIGFOIL.COM POLAR EXPORT
NACA63-514 a=0.5
NACA63-514 a=0.5 |  |  |  | Cl Max: | 1.496 | at alpha= | 12 | deg
JavaFoil+Calcfoil stall+Eppler ext transition |  |  |  | L/D Max: | 134.673 | at alpha= | 6 | deg
Re: | 18000000 |  |  | Cd Min: | 0.00517 | at alpha= | -8 | deg
Mach: | 0 |  |  | Cl=0 at alpha= | -3.2333 | deg
|  |  |  | @ Cl=0.1, Cd= | 0.0058361
|  |  |  | @ Cl=0.4, Cd= | 0.0054127
|  |  |  | @ Cl=0.6, Cd= | 0.0057308
alpha (deg) | Cl | Cd | Cm | Cl/Cd
-17 | -0.652 | 0.11914 | -0.028 | -5.471
-16.5 | -0.664 | 0.11281 | -0.028 | -5.889
-16 | -0.675 | 0.10643 | -0.029 | -6.344
-15.5 | -0.687 | 0.09637 | -0.031 | -7.128
-15 | -0.695 | 0.08968 | -0.032 | -7.747
-14.5 | -0.703 | 0.08026 | -0.034 | -8.764
-14 | -0.703 | 0.07746 | -0.034 | -9.074
-13.5 | -0.724 | 0.05576 | -0.04 | -12.987
-13 | -0.737 | 0.0416 | -0.043 | -17.729
-12.5 | -0.77 | 0.02118 | -0.048 | -36.343
-12 | -0.791 | 0.01193 | -0.052 | -66.337
-11.5 | -0.786 | 0.00969 | -0.053 | -81.041
-11 | -0.772 | 0.00849 | -0.054 | -90.971
-10.5 | -0.744 | 0.00807 | -0.055 | -92.105
-10 | -0.711 | 0.00757 | -0.055 | -93.905
-9.5 | -0.674 | 0.00728 | -0.056 | -92.501
-9 | -0.633 | 0.007 | -0.056 | -90.401
-8.5 | -0.589 | 0.00679 | -0.057 | -86.784
-8 | -0.542 | 0.00517 | -0.057 | -104.835
-7.5 | -0.491 | 0.00641 | -0.058 | -76.562
-7 | -0.438 | 0.00627 | -0.058 | -69.81
-6.5 | -0.383 | 0.00611 | -0.059 | -62.723
-6 | -0.327 | 0.00597 | -0.059 | -54.748
-5.5 | -0.269 | 0.0058 | -0.06 | -46.4
-5 | -0.211 | 0.00618 | -0.06 | -34.097
-4.5 | -0.152 | 0.00606 | -0.061 | -25.038
-4 | -0.092 | 0.006 | -0.061 | -15.402
-3.5 | -0.032 | 0.00596 | -0.062 | -5.446
-3 | 0.028 | 0.00591 | -0.062 | 4.702
-2.5 | 0.088 | 0.00584 | -0.063 | 15.116
-2 | 0.149 | 0.00582 | -0.063 | 25.567
-1.5 | 0.21 | 0.00559 | -0.064 | 37.53
-1 | 0.271 | 0.00555 | -0.064 | 48.767
-0.5 | 0.331 | 0.00546 | -0.065 | 60.605
0 | 0.392 | 0.00541 | -0.065 | 72.434
0.5 | 0.452 | 0.00543 | -0.066 | 83.272
1 | 0.513 | 0.00548 | -0.066 | 93.482
1.5 | 0.573 | 0.00566 | -0.067 | 101.35
2 | 0.634 | 0.00582 | -0.067 | 108.913
2.5 | 0.694 | 0.00603 | -0.068 | 115.097
3 | 0.751 | 0.00624 | -0.068 | 120.46
3.5 | 0.811 | 0.00655 | -0.069 | 123.827
4 | 0.87 | 0.00691 | -0.069 | 125.928
4.5 | 0.929 | 0.00735 | -0.07 | 126.43
5 | 0.987 | 0.00779 | -0.07 | 126.787
5.5 | 1.044 | 0.0083 | -0.071 | 125.842
6 | 1.098 | 0.00815 | -0.071 | 134.673
6.5 | 1.148 | 0.00938 | -0.072 | 122.318
7 | 1.197 | 0.00985 | -0.072 | 121.51
7.5 | 1.244 | 0.01027 | -0.072 | 121.144
8 | 1.289 | 0.01074 | -0.073 | 120.114
8.5 | 1.332 | 0.01128 | -0.073 | 118.119
9 | 1.37 | 0.01182 | -0.073 | 115.899
9.5 | 1.404 | 0.01243 | -0.074 | 112.981
10 | 1.434 | 0.0131 | -0.074 | 109.43
10.5 | 1.459 | 0.0136 | -0.074 | 107.326
11 | 1.48 | 0.01441 | -0.075 | 102.696
11.5 | 1.491 | 0.01525 | -0.075 | 97.761
12 | 1.496 | 0.0162 | -0.075 | 92.347
12.5 | 1.494 | 0.01721 | -0.075 | 86.86
13 | 1.487 | 0.0183 | -0.076 | 81.245
13.5 | 1.474 | 0.01957 | -0.076 | 75.298
14 | 1.455 | 0.02093 | -0.076 | 69.526
14.5 | 1.431 | 0.02235 | -0.076 | 64.024
15 | 1.403 | 0.02369 | -0.077 | 59.226
15.5 | 1.37 | 0.02566 | -0.077 | 53.375
16 | 1.334 | 0.02756 | -0.077 | 48.378
16.5 | 1.294 | 0.02976 | -0.077 | 43.477
17 | 1.251 | 0.03271 | -0.077 | 38.249

## 138. Re 18M Mach 0.00 (2)
BIGFOIL.COM POLAR EXPORT
NACA63-514 a=0.5
NACA63-514 a=0.5 |  |  |  | Cl Max: | 1.8642 | at alpha= | 20 | deg
XFOIL ncrit=9 |  |  |  | L/D Max: | 157.435 | at alpha= | 3.5 | deg
Re: | 18000000 |  |  | Cd Min: | 0.05677 | at alpha= | 20 | deg
Mach: | 0 |  |  | Cl=0 at alpha= | -3.2716 | deg
|  |  |  | @ Cl=0.1, Cd= | 0.0048484
|  |  |  | @ Cl=0.4, Cd= | 0.0043005
|  |  |  | @ Cl=0.6, Cd= | 0.0042016
alpha (deg) | Cl | Cd | Cm | Cl/Cd
-20 | -1.6277 | 0.02563 | -0.0813 | -63.5076
-19.5 | -1.6264 | 0.02264 | -0.0793 | -71.8375
-19 | -1.6204 | 0.02068 | -0.0756 | -78.3559
-18.5 | -1.619 | 0.01923 | -0.0691 | -84.1914
-18 | -1.5875 | 0.01807 | -0.0667 | -87.8528
-17.5 | -1.55 | 0.01704 | -0.065 | -90.9624
-17 | -1.5087 | 0.01611 | -0.0637 | -93.6499
-16.5 | -1.4645 | 0.01526 | -0.0626 | -95.9699
-16 | -1.4189 | 0.01439 | -0.0617 | -98.6032
-15.5 | -1.3715 | 0.01359 | -0.061 | -100.9198
-15 | -1.3236 | 0.01273 | -0.0604 | -103.9749
-14.5 | -1.2739 | 0.01197 | -0.0599 | -106.4244
-14 | -1.2222 | 0.01135 | -0.0597 | -107.6828
-13.5 | -1.1694 | 0.01081 | -0.0595 | -108.1776
-13 | -1.1167 | 0.01021 | -0.0594 | -109.3732
-12.5 | -1.0632 | 0.00962 | -0.0593 | -110.5198
-12 | -1.0084 | 0.00918 | -0.0594 | -109.8475
-11.5 | -0.9538 | 0.00864 | -0.0594 | -110.3935
-11 | -0.898 | 0.00827 | -0.0596 | -108.5852
-10.5 | -0.8419 | 0.00788 | -0.0598 | -106.8401
-10 | -0.7854 | 0.00754 | -0.0601 | -104.1645
-9.5 | -0.7282 | 0.00727 | -0.0605 | -100.1651
-9 | -0.6706 | 0.00703 | -0.0609 | -95.3912
-8.5 | -0.6131 | 0.00676 | -0.0613 | -90.6953
-8 | -0.5553 | 0.00649 | -0.0617 | -85.5624
-7.5 | -0.4972 | 0.00631 | -0.0622 | -78.7956
-7 | -0.4388 | 0.00612 | -0.0627 | -71.6993
-6.5 | -0.3802 | 0.00596 | -0.0632 | -63.7919
-6 | -0.3217 | 0.00578 | -0.0638 | -55.6574
-5.5 | -0.263 | 0.00559 | -0.0643 | -47.0483
-5 | -0.2041 | 0.00546 | -0.065 | -37.381
-4.5 | -0.1451 | 0.00535 | -0.0656 | -27.1215
-4 | -0.0861 | 0.00519 | -0.0662 | -16.5896
-3.5 | -0.027 | 0.00508 | -0.0669 | -5.315
-3 | 0.0321 | 0.00498 | -0.0675 | 6.4458
-2.5 | 0.0914 | 0.00486 | -0.0682 | 18.8066
-2 | 0.1505 | 0.00478 | -0.0689 | 31.4854
-1.5 | 0.2096 | 0.00464 | -0.0697 | 45.1724
-1 | 0.2686 | 0.00455 | -0.0704 | 59.033
-0.5 | 0.3275 | 0.00445 | -0.0711 | 73.5955
0 | 0.3864 | 0.00434 | -0.0719 | 89.0323
0.5 | 0.4449 | 0.00417 | -0.0727 | 106.6906
1 | 0.5035 | 0.00403 | -0.0735 | 124.938
1.5 | 0.562 | 0.00411 | -0.0742 | 136.7397
2 | 0.6201 | 0.00425 | -0.075 | 145.9059
2.5 | 0.6777 | 0.00447 | -0.0756 | 151.6107
3 | 0.7353 | 0.00469 | -0.0762 | 156.7804
3.5 | 0.7919 | 0.00503 | -0.0767 | 157.4354
4 | 0.8449 | 0.00577 | -0.0768 | 146.4298
4.5 | 0.8993 | 0.00622 | -0.0771 | 144.582
5 | 0.954 | 0.00657 | -0.0773 | 145.2055
5.5 | 1.0078 | 0.00696 | -0.0775 | 144.7989
6 | 1.0619 | 0.00729 | -0.0776 | 145.6653
6.5 | 1.1138 | 0.00778 | -0.0774 | 143.162
7 | 1.1664 | 0.00815 | -0.0773 | 143.1166
7.5 | 1.2185 | 0.00851 | -0.0772 | 143.1845
8 | 1.2701 | 0.00886 | -0.0769 | 143.3521
8.5 | 1.3203 | 0.00923 | -0.0765 | 143.0444
9 | 1.3683 | 0.00961 | -0.0756 | 142.3829
9.5 | 1.4148 | 0.00994 | -0.0745 | 142.334
10 | 1.4604 | 0.01046 | -0.0733 | 139.6176
10.5 | 1.504 | 0.01098 | -0.0719 | 136.9763
11 | 1.5408 | 0.0116 | -0.0692 | 132.8276
11.5 | 1.5594 | 0.0123 | -0.0633 | 126.7805
12 | 1.5852 | 0.0132 | -0.0595 | 120.0909
12.5 | 1.6101 | 0.01437 | -0.056 | 112.0459
13 | 1.6357 | 0.01568 | -0.0529 | 104.3176
13.5 | 1.6625 | 0.01705 | -0.0503 | 97.5073
14 | 1.6876 | 0.01864 | -0.0478 | 90.5365
14.5 | 1.7069 | 0.02068 | -0.045 | 82.5387
15 | 1.73 | 0.0226 | -0.0429 | 76.5487
15.5 | 1.7512 | 0.02473 | -0.0408 | 70.8128
16 | 1.7704 | 0.02709 | -0.0389 | 65.3525
16.5 | 1.7841 | 0.03006 | -0.037 | 59.3513
17 | 1.8008 | 0.03295 | -0.0355 | 54.6525
17.5 | 1.8175 | 0.03596 | -0.0343 | 50.5423
18 | 1.833 | 0.0392 | -0.0333 | 46.7602
18.5 | 1.8452 | 0.04289 | -0.0324 | 43.0217
19 | 1.8499 | 0.04751 | -0.0318 | 38.9371
19.5 | 1.8601 | 0.05174 | -0.0315 | 35.9509
20 | 1.8642 | 0.05677 | -0.0316 | 32.8378

## 139. Re 18M Mach 0.10 (1)
BIGFOIL.COM POLAR EXPORT
NACA63-514 a=0.5
NACA63-514 a=0.5 |  |  |  | Cl Max: | 1.49 | at alpha= | 12 | deg
JavaFoil+Calcfoil stall+Eppler ext transition |  |  |  | L/D Max: | 134.028 | at alpha= | 6 | deg
Re: | 18000000 |  |  | Cd Min: | 0.00518 | at alpha= | -8 | deg
Mach: | 0.1 |  |  | Cl=0 at alpha= | -3.2295 | deg
|  |  |  | @ Cl=0.1, Cd= | 0.0058628
|  |  |  | @ Cl=0.4, Cd= | 0.005412
|  |  |  | @ Cl=0.6, Cd= | 0.005723
alpha (deg) | Cl | Cd | Cm | Cl/Cd
-16.5 | -0.63 | 0.11512 | -0.028 | -5.469
-16 | -0.644 | 0.10894 | -0.028 | -5.909
-15.5 | -0.658 | 0.09936 | -0.03 | -6.621
-15 | -0.669 | 0.09278 | -0.031 | -7.208
-14.5 | -0.678 | 0.08558 | -0.032 | -7.92
-14 | -0.682 | 0.08107 | -0.033 | -8.413
-13.5 | -0.688 | 0.07211 | -0.035 | -9.542
-13 | -0.702 | 0.05606 | -0.04 | -12.524
-12.5 | -0.739 | 0.02902 | -0.047 | -25.479
-12 | -0.764 | 0.01587 | -0.05 | -48.104
-11.5 | -0.774 | 0.01069 | -0.053 | -72.383
-11 | -0.768 | 0.00862 | -0.055 | -89.096
-10.5 | -0.741 | 0.00816 | -0.055 | -90.863
-10 | -0.71 | 0.00767 | -0.056 | -92.453
-9.5 | -0.674 | 0.00735 | -0.056 | -91.702
-9 | -0.634 | 0.00703 | -0.056 | -90.117
-8.5 | -0.59 | 0.0068 | -0.057 | -86.775
-8 | -0.543 | 0.00518 | -0.057 | -104.891
-7.5 | -0.493 | 0.00643 | -0.058 | -76.573
-7 | -0.439 | 0.00629 | -0.058 | -69.833
-6.5 | -0.385 | 0.00612 | -0.059 | -62.824
-6 | -0.328 | 0.00598 | -0.059 | -54.863
-5.5 | -0.27 | 0.00581 | -0.06 | -46.523
-5 | -0.212 | 0.00619 | -0.06 | -34.194
-4.5 | -0.153 | 0.00607 | -0.061 | -25.119
-4 | -0.093 | 0.006 | -0.061 | -15.456
-3.5 | -0.033 | 0.00598 | -0.062 | -5.447
-3 | 0.028 | 0.00591 | -0.062 | 4.723
-2.5 | 0.089 | 0.00587 | -0.063 | 15.119
-2 | 0.15 | 0.00583 | -0.063 | 25.678
-1.5 | 0.211 | 0.00561 | -0.064 | 37.58
-1 | 0.272 | 0.00555 | -0.064 | 48.951
-0.5 | 0.333 | 0.00546 | -0.065 | 60.935
0 | 0.394 | 0.00541 | -0.065 | 72.783
0.5 | 0.454 | 0.00543 | -0.066 | 83.703
1 | 0.515 | 0.00552 | -0.067 | 93.417
1.5 | 0.576 | 0.00566 | -0.067 | 101.852
2 | 0.637 | 0.00582 | -0.068 | 109.461
2.5 | 0.697 | 0.00607 | -0.068 | 114.825
3 | 0.755 | 0.00629 | -0.069 | 120.021
3.5 | 0.815 | 0.00657 | -0.069 | 124.044
4 | 0.875 | 0.00697 | -0.07 | 125.491
4.5 | 0.934 | 0.00742 | -0.07 | 125.845
5 | 0.992 | 0.00788 | -0.071 | 125.843
5.5 | 1.049 | 0.00841 | -0.071 | 124.713
6 | 1.102 | 0.00823 | -0.072 | 134.028
6.5 | 1.152 | 0.00945 | -0.072 | 121.952
7 | 1.201 | 0.00994 | -0.072 | 120.904
7.5 | 1.249 | 0.01038 | -0.072 | 120.313
8 | 1.294 | 0.01086 | -0.073 | 119.094
8.5 | 1.336 | 0.0114 | -0.073 | 117.272
9 | 1.374 | 0.01198 | -0.074 | 114.643
9.5 | 1.407 | 0.01258 | -0.074 | 111.857
10 | 1.436 | 0.01328 | -0.074 | 108.164
10.5 | 1.46 | 0.01379 | -0.075 | 105.839
11 | 1.479 | 0.01463 | -0.075 | 101.063
11.5 | 1.488 | 0.01553 | -0.075 | 95.833
12 | 1.49 | 0.01646 | -0.075 | 90.505
12.5 | 1.486 | 0.01762 | -0.076 | 84.304
13 | 1.474 | 0.01884 | -0.076 | 78.265
13.5 | 1.457 | 0.02013 | -0.076 | 72.407
14 | 1.434 | 0.02143 | -0.077 | 66.924
14.5 | 1.405 | 0.02293 | -0.077 | 61.293
15 | 1.371 | 0.0247 | -0.077 | 55.528
15.5 | 1.333 | 0.02647 | -0.077 | 50.376
16 | 1.292 | 0.0285 | -0.077 | 45.319
16.5 | 1.245 | 0.0315 | -0.077 | 39.539
17 | 1.198 | 0.03439 | -0.077 | 34.821

## 140. Re 18M Mach 0.10 (2)
BIGFOIL.COM POLAR EXPORT
NACA63-514 a=0.5
NACA63-514 a=0.5 |  |  |  | Cl Max: | 1.8589 | at alpha= | 20 | deg
XFOIL ncrit=9 |  |  |  | L/D Max: | 158.469 | at alpha= | 3.5 | deg
Re: | 18000000 |  |  | Cd Min: | 0.06017 | at alpha= | 20 | deg
Mach: | 0.1 |  |  | Cl=0 at alpha= | -3.2718 | deg
|  |  |  | @ Cl=0.1, Cd= | 0.0048579
|  |  |  | @ Cl=0.4, Cd= | 0.004308
|  |  |  | @ Cl=0.6, Cd= | 0.0041861
alpha (deg) | Cl | Cd | Cm | Cl/Cd
-20 | -1.5828 | 0.03174 | -0.0846 | -49.8677
-19.5 | -1.5919 | 0.02672 | -0.0851 | -59.5771
-19 | -1.5794 | 0.02411 | -0.0838 | -65.5081
-18.5 | -1.5935 | 0.0209 | -0.0792 | -76.244
-18 | -1.592 | 0.01935 | -0.0726 | -82.2739
-17.5 | -1.5597 | 0.0181 | -0.07 | -86.1713
-17 | -1.5213 | 0.01697 | -0.068 | -89.6464
-16.5 | -1.4785 | 0.01598 | -0.0665 | -92.5219
-16 | -1.4328 | 0.01506 | -0.0653 | -95.1394
-15.5 | -1.3847 | 0.01425 | -0.0643 | -97.1719
-15 | -1.3361 | 0.01337 | -0.0634 | -99.9327
-14.5 | -1.2864 | 0.0125 | -0.0626 | -102.912
-14 | -1.2352 | 0.01171 | -0.062 | -105.4825
-13.5 | -1.182 | 0.01108 | -0.0616 | -106.6787
-13 | -1.1279 | 0.01052 | -0.0613 | -107.2148
-12.5 | -1.0737 | 0.00989 | -0.0611 | -108.5642
-12 | -1.0187 | 0.00934 | -0.0609 | -109.0685
-11.5 | -0.9629 | 0.00885 | -0.0609 | -108.8023
-11 | -0.9069 | 0.00837 | -0.0609 | -108.3513
-10.5 | -0.8498 | 0.008 | -0.061 | -106.225
-10 | -0.7928 | 0.00761 | -0.0612 | -104.1787
-9.5 | -0.7348 | 0.00732 | -0.0614 | -100.3825
-9 | -0.6766 | 0.00707 | -0.0617 | -95.7001
-8.5 | -0.6184 | 0.00681 | -0.062 | -90.8076
-8 | -0.56 | 0.00653 | -0.0624 | -85.758
-7.5 | -0.5013 | 0.00633 | -0.0628 | -79.1943
-7 | -0.4423 | 0.00614 | -0.0633 | -72.0358
-6.5 | -0.3832 | 0.00598 | -0.0638 | -64.0803
-6 | -0.3241 | 0.0058 | -0.0643 | -55.8793
-5.5 | -0.265 | 0.0056 | -0.0648 | -47.3214
-5 | -0.2056 | 0.00547 | -0.0654 | -37.5868
-4.5 | -0.1462 | 0.00535 | -0.066 | -27.3271
-4 | -0.0867 | 0.0052 | -0.0667 | -16.6731
-3.5 | -0.0272 | 0.00509 | -0.0673 | -5.3438
-3 | 0.0324 | 0.00498 | -0.068 | 6.506
-2.5 | 0.092 | 0.00487 | -0.0687 | 18.8912
-2 | 0.1515 | 0.00478 | -0.0694 | 31.6946
-1.5 | 0.2111 | 0.00464 | -0.0701 | 45.4957
-1 | 0.2705 | 0.00455 | -0.0708 | 59.4505
-0.5 | 0.3297 | 0.00445 | -0.0716 | 74.0899
0 | 0.3889 | 0.00434 | -0.0723 | 89.6083
0.5 | 0.4479 | 0.00417 | -0.0731 | 107.4101
1 | 0.5068 | 0.00403 | -0.0739 | 125.7568
1.5 | 0.5657 | 0.00411 | -0.0747 | 137.6399
2 | 0.6243 | 0.00424 | -0.0754 | 147.2406
2.5 | 0.6821 | 0.00447 | -0.076 | 152.5951
3 | 0.7401 | 0.0047 | -0.0767 | 157.4681
3.5 | 0.7971 | 0.00503 | -0.0772 | 158.4692
4 | 0.8504 | 0.00578 | -0.0772 | 147.128
4.5 | 0.905 | 0.00624 | -0.0774 | 145.0321
5 | 0.9601 | 0.0066 | -0.0777 | 145.4697
5.5 | 1.0142 | 0.007 | -0.0777 | 144.8857
6 | 1.0685 | 0.00734 | -0.0778 | 145.5722
6.5 | 1.1206 | 0.00783 | -0.0776 | 143.1162
7 | 1.1735 | 0.00821 | -0.0774 | 142.9354
7.5 | 1.2259 | 0.00858 | -0.0772 | 142.8788
8 | 1.2776 | 0.00894 | -0.0768 | 142.9083
8.5 | 1.328 | 0.00932 | -0.0763 | 142.4893
9 | 1.376 | 0.0097 | -0.0753 | 141.8557
9.5 | 1.4222 | 0.01006 | -0.074 | 141.3718
10 | 1.4677 | 0.01059 | -0.0726 | 138.593
10.5 | 1.5099 | 0.01115 | -0.0708 | 135.417
11 | 1.536 | 0.0118 | -0.0659 | 130.1695
11.5 | 1.559 | 0.01261 | -0.0611 | 123.632
12 | 1.5861 | 0.01361 | -0.0575 | 116.5393
12.5 | 1.6112 | 0.01489 | -0.054 | 108.2069
13 | 1.6376 | 0.01628 | -0.0511 | 100.5897
13.5 | 1.6643 | 0.01776 | -0.0485 | 93.7106
14 | 1.6878 | 0.01954 | -0.0458 | 86.3767
14.5 | 1.7085 | 0.02161 | -0.0432 | 79.0606
15 | 1.7306 | 0.0237 | -0.041 | 73.0211
15.5 | 1.7491 | 0.02613 | -0.0388 | 66.9384
16 | 1.768 | 0.02869 | -0.0368 | 61.6243
16.5 | 1.7828 | 0.03173 | -0.035 | 56.1866
17 | 1.7996 | 0.03478 | -0.0336 | 51.7424
17.5 | 1.8155 | 0.03802 | -0.0325 | 47.7512
18 | 1.8298 | 0.04156 | -0.0315 | 44.0279
18.5 | 1.8395 | 0.04565 | -0.0307 | 40.2957
19 | 1.8441 | 0.05051 | -0.0302 | 36.5096
19.5 | 1.8524 | 0.05514 | -0.0301 | 33.5945
20 | 1.8589 | 0.06017 | -0.0303 | 30.8941

## 141. Re 18M Mach 0.25 (1)
BIGFOIL.COM POLAR EXPORT
NACA63-514 a=0.5
NACA63-514 a=0.5 |  |  |  | Cl Max: | 1.464 | at alpha= | 11 | deg
JavaFoil+Calcfoil stall+Eppler ext transition |  |  |  | L/D Max: | 131.173 | at alpha= | 5.5 | deg
Re: | 18000000 |  |  | Cd Min: | 0.00545 | at alpha= | 0 | deg
Mach: | 0.25 |  |  | Cl=0 at alpha= | -3.2339 | deg
|  |  |  | @ Cl=0.1, Cd= | 0.0058971
|  |  |  | @ Cl=0.4, Cd= | 0.0054548
|  |  |  | @ Cl=0.6, Cd= | 0.0057719
alpha (deg) | Cl | Cd | Cm | Cl/Cd
-15.5 | -0.407 | 0.11621 | -0.026 | -3.506
-15 | -0.449 | 0.10789 | -0.027 | -4.166
-14.5 | -0.487 | 0.10298 | -0.027 | -4.728
-14 | -0.52 | 0.09413 | -0.029 | -5.527
-13.5 | -0.548 | 0.08747 | -0.03 | -6.266
-13 | -0.571 | 0.08089 | -0.031 | -7.055
-12.5 | -0.588 | 0.07372 | -0.033 | -7.98
-12 | -0.603 | 0.06443 | -0.036 | -9.356
-11.5 | -0.622 | 0.04867 | -0.042 | -12.782
-11 | -0.663 | 0.0232 | -0.05 | -28.577
-10.5 | -0.715 | 0.00895 | -0.057 | -79.897
-10 | -0.695 | 0.00827 | -0.057 | -84.05
-9.5 | -0.667 | 0.00773 | -0.058 | -86.339
-9 | -0.634 | 0.00731 | -0.058 | -86.687
-8.5 | -0.594 | 0.00705 | -0.059 | -84.346
-8 | -0.55 | 0.00684 | -0.059 | -80.412
-7.5 | -0.501 | 0.0066 | -0.06 | -75.799
-7 | -0.448 | 0.00642 | -0.06 | -69.784
-6.5 | -0.393 | 0.00621 | -0.061 | -63.308
-6 | -0.336 | 0.00608 | -0.061 | -55.169
-5.5 | -0.277 | 0.0064 | -0.062 | -43.248
-5 | -0.217 | 0.00627 | -0.062 | -34.625
-4.5 | -0.156 | 0.00617 | -0.063 | -25.349
-4 | -0.095 | 0.00605 | -0.063 | -15.74
-3.5 | -0.033 | 0.00603 | -0.064 | -5.55
-3 | 0.029 | 0.00595 | -0.064 | 4.817
-2.5 | 0.091 | 0.0059 | -0.065 | 15.432
-2 | 0.154 | 0.00588 | -0.065 | 26.134
-1.5 | 0.217 | 0.00564 | -0.066 | 38.41
-1 | 0.279 | 0.0056 | -0.066 | 49.859
-0.5 | 0.342 | 0.00551 | -0.067 | 62.108
0 | 0.405 | 0.00545 | -0.067 | 74.257
0.5 | 0.467 | 0.00549 | -0.068 | 85.006
1 | 0.53 | 0.00555 | -0.068 | 95.336
1.5 | 0.592 | 0.00575 | -0.069 | 103.019
2 | 0.654 | 0.00592 | -0.069 | 110.561
2.5 | 0.717 | 0.00616 | -0.07 | 116.256
3 | 0.776 | 0.00642 | -0.071 | 120.82
3.5 | 0.837 | 0.00676 | -0.071 | 123.786
4 | 0.898 | 0.00717 | -0.072 | 125.36
4.5 | 0.959 | 0.00765 | -0.072 | 125.322
5 | 1.019 | 0.00819 | -0.073 | 124.333
5.5 | 1.074 | 0.00819 | -0.073 | 131.173
6 | 1.127 | 0.009 | -0.073 | 125.264
6.5 | 1.177 | 0.00991 | -0.074 | 118.809
7 | 1.227 | 0.01044 | -0.074 | 117.501
7.5 | 1.273 | 0.01096 | -0.074 | 116.181
8 | 1.318 | 0.01152 | -0.075 | 114.382
8.5 | 1.358 | 0.01214 | -0.075 | 111.878
9 | 1.392 | 0.01284 | -0.075 | 108.412
9.5 | 1.42 | 0.01355 | -0.076 | 104.832
10 | 1.442 | 0.01437 | -0.076 | 100.314
10.5 | 1.457 | 0.01504 | -0.076 | 96.866
11 | 1.464 | 0.01601 | -0.077 | 91.452
11.5 | 1.456 | 0.01727 | -0.077 | 84.286
12 | 1.438 | 0.01847 | -0.077 | 77.838
12.5 | 1.408 | 0.01982 | -0.077 | 71.07
13 | 1.368 | 0.02137 | -0.078 | 64.025
13.5 | 1.317 | 0.02323 | -0.078 | 56.673
14 | 1.255 | 0.02532 | -0.078 | 49.552
14.5 | 1.183 | 0.02791 | -0.078 | 42.369
15 | 1.102 | 0.0308 | -0.078 | 35.781
15.5 | 1.013 | 0.03479 | -0.078 | 29.112
16 | 0.917 | 0.03983 | -0.077 | 23.025

## 142. Re 18M Mach 0.25 (2)
BIGFOIL.COM POLAR EXPORT
NACA63-514 a=0.5
NACA63-514 a=0.5 |  |  |  | Cl Max: | 1.8219 | at alpha= | 19.5 | deg
XFOIL ncrit=9 |  |  |  | L/D Max: | 164.274 | at alpha= | 3.5 | deg
Re: | 18000000 |  |  | Cd Min: | 0.20092 | at alpha= | -20 | deg
Mach: | 0.25 |  |  | Cl=0 at alpha= | -3.273 | deg
|  |  |  | @ Cl=0.1, Cd= | 0.0048944
|  |  |  | @ Cl=0.4, Cd= | 0.0043557
|  |  |  | @ Cl=0.6, Cd= | 0.004119
alpha (deg) | Cl | Cd | Cm | Cl/Cd
-20 | -0.6907 | 0.20092 | 0.0245 | -3.4377
-19.5 | -0.6937 | 0.18842 | 0.0169 | -3.6817
-19 | -0.683 | 0.18009 | 0.0113 | -3.7925
-18.5 | -1.2884 | 0.06295 | -0.0775 | -20.467
-18 | -1.3611 | 0.04705 | -0.0898 | -28.9288
-17.5 | -1.3943 | 0.03717 | -0.0961 | -37.5114
-17 | -1.4248 | 0.02905 | -0.0997 | -49.0465
-16.5 | -1.4374 | 0.02425 | -0.0985 | -59.2742
-16 | -1.456 | 0.02119 | -0.0919 | -68.7117
-15.5 | -1.4398 | 0.01909 | -0.0862 | -75.4217
-15 | -1.4024 | 0.01725 | -0.0826 | -81.2986
-14.5 | -1.356 | 0.01574 | -0.0797 | -86.1499
-14 | -1.3042 | 0.01449 | -0.0774 | -90.0069
-13.5 | -1.249 | 0.01342 | -0.0753 | -93.07
-13 | -1.1927 | 0.01242 | -0.0736 | -96.0306
-12.5 | -1.1357 | 0.01141 | -0.072 | -99.5355
-12 | -1.0767 | 0.01061 | -0.0707 | -101.4797
-11.5 | -1.0164 | 0.00995 | -0.0697 | -102.1508
-11 | -0.9567 | 0.00921 | -0.0687 | -103.8762
-10.5 | -0.896 | 0.00861 | -0.068 | -104.065
-10 | -0.8346 | 0.00813 | -0.0674 | -102.6568
-9.5 | -0.773 | 0.00768 | -0.067 | -100.651
-9 | -0.7109 | 0.00735 | -0.0668 | -96.7211
-8.5 | -0.6486 | 0.00706 | -0.0666 | -91.8697
-8 | -0.5865 | 0.00677 | -0.0666 | -86.6322
-7.5 | -0.5245 | 0.00649 | -0.0666 | -80.8166
-7 | -0.4622 | 0.00626 | -0.0668 | -73.8339
-6.5 | -0.4 | 0.00609 | -0.067 | -65.6814
-6 | -0.3379 | 0.0059 | -0.0673 | -57.2712
-5.5 | -0.2759 | 0.00569 | -0.0676 | -48.4886
-5 | -0.214 | 0.00553 | -0.0681 | -38.698
-4.5 | -0.1519 | 0.00539 | -0.0686 | -28.1818
-4 | -0.0899 | 0.00525 | -0.0691 | -17.1238
-3.5 | -0.0281 | 0.00513 | -0.0697 | -5.4776
-3 | 0.0338 | 0.00502 | -0.0703 | 6.7331
-2.5 | 0.0957 | 0.0049 | -0.071 | 19.5306
-2 | 0.1574 | 0.00482 | -0.0716 | 32.6556
-1.5 | 0.2191 | 0.00468 | -0.0724 | 46.8162
-1 | 0.2806 | 0.00456 | -0.0731 | 61.5351
-0.5 | 0.3419 | 0.00446 | -0.0739 | 76.6592
0 | 0.4032 | 0.00435 | -0.0747 | 92.6897
0.5 | 0.4642 | 0.00417 | -0.0755 | 111.3189
1 | 0.5252 | 0.00404 | -0.0763 | 130
1.5 | 0.5865 | 0.00409 | -0.0771 | 143.3985
2 | 0.6471 | 0.00422 | -0.0778 | 153.3412
2.5 | 0.7072 | 0.00445 | -0.0785 | 158.9213
3 | 0.767 | 0.00472 | -0.079 | 162.5
3.5 | 0.8263 | 0.00503 | -0.0795 | 164.2744
4 | 0.8812 | 0.0058 | -0.0795 | 151.931
4.5 | 0.9372 | 0.00634 | -0.0795 | 147.8233
5 | 0.9939 | 0.00675 | -0.0795 | 147.2444
5.5 | 1.0492 | 0.00721 | -0.0793 | 145.5201
6 | 1.1046 | 0.00763 | -0.079 | 144.7706
6.5 | 1.1582 | 0.00813 | -0.0784 | 142.46
7 | 1.2119 | 0.00858 | -0.0777 | 141.2471
7.5 | 1.2655 | 0.00898 | -0.077 | 140.9243
8 | 1.3176 | 0.00941 | -0.076 | 140.0213
8.5 | 1.3677 | 0.00985 | -0.0746 | 138.8528
9 | 1.4137 | 0.01024 | -0.0724 | 138.0566
9.5 | 1.4571 | 0.01079 | -0.0699 | 135.0417
10 | 1.4822 | 0.01145 | -0.064 | 129.4498
10.5 | 1.5058 | 0.01247 | -0.0588 | 120.7538
11 | 1.5358 | 0.01359 | -0.055 | 113.0096
11.5 | 1.5664 | 0.01488 | -0.0516 | 105.2688
12 | 1.5931 | 0.01651 | -0.0481 | 96.493
12.5 | 1.6206 | 0.01825 | -0.045 | 88.8
13 | 1.6475 | 0.02015 | -0.0421 | 81.7618
13.5 | 1.6676 | 0.02258 | -0.039 | 73.853
14 | 1.6919 | 0.02489 | -0.0364 | 67.9751
14.5 | 1.7077 | 0.02792 | -0.0337 | 61.164
15 | 1.7281 | 0.03084 | -0.0315 | 56.0344
15.5 | 1.7462 | 0.03409 | -0.0295 | 51.2232
16 | 1.76 | 0.03787 | -0.0276 | 46.4748
16.5 | 1.7754 | 0.04174 | -0.0262 | 42.5347
17 | 1.7856 | 0.04622 | -0.025 | 38.6326
17.5 | 1.7987 | 0.05067 | -0.0242 | 35.4983
18 | 1.8097 | 0.0555 | -0.0238 | 32.6072
18.5 | 1.8147 | 0.06123 | -0.0238 | 29.6374
19 | 1.8189 | 0.06725 | -0.0242 | 27.0468
19.5 | 1.8219 | 0.07369 | -0.0252 | 24.7238
20 | 1.8169 | 0.08138 | -0.0269 | 22.3261

## 143. Re 18M Mach 0.50 (1)
BIGFOIL.COM POLAR EXPORT
NACA63-514 a=0.5
NACA63-514 a=0.5 |  |  |  | Cl Max: | 1.383 | at alpha= | 8.5 | deg
JavaFoil+Calcfoil stall+Eppler ext transition |  |  |  | L/D Max: | 121.508 | at alpha= | 4 | deg
Re: | 18000000 |  |  | Cd Min: | 0.00568 | at alpha= | 0 | deg
Mach: | 0.5 |  |  | Cl=0 at alpha= | -3.2319 | deg
|  |  |  | @ Cl=0.1, Cd= | 0.0060831
|  |  |  | @ Cl=0.4, Cd= | 0.0057171
|  |  |  | @ Cl=0.6, Cd= | 0.0058763
alpha (deg) | Cl | Cd | Cm | Cl/Cd
-20 | -0.942 | 0.1748 | -0.033 | -5.39
-19.5 | -0.913 | 0.17369 | -0.032 | -5.257
-19 | -0.885 | 0.16995 | -0.032 | -5.206
-18.5 | -0.857 | 0.16003 | -0.033 | -5.358
-18 | -0.83 | 0.14829 | -0.033 | -5.601
-17.5 | -0.802 | 0.14109 | -0.033 | -5.684
-17 | -0.773 | 0.13519 | -0.033 | -5.722
-16.5 | -0.745 | 0.12964 | -0.033 | -5.75
-16 | -0.718 | 0.12346 | -0.033 | -5.812
-15.5 | -0.692 | 0.10809 | -0.034 | -6.398
-15 | -0.665 | 0.09995 | -0.035 | -6.653
-14.5 | -0.637 | 0.09496 | -0.035 | -6.704
-14 | -0.612 | 0.08477 | -0.038 | -7.223
-13.5 | -0.59 | 0.07347 | -0.041 | -8.034
-13 | -0.55 | 0.08568 | -0.034 | -6.421
-12.5 | -0.521 | 0.08283 | -0.034 | -6.294
-12 | -0.496 | 0.0738 | -0.036 | -6.716
-11.5 | -0.472 | 0.06431 | -0.04 | -7.342
-11 | -0.491 | 0.02423 | -0.056 | -20.284
-10.5 | -0.485 | 0.01307 | -0.061 | -37.098
-10 | -0.379 | 0.06796 | -0.031 | -5.58
-9.5 | -0.352 | 0.06 | -0.034 | -5.871
-9 | -0.327 | 0.05187 | -0.039 | -6.307
-8.5 | -0.358 | 0.00996 | -0.064 | -35.966
-8 | -0.267 | 0.05383 | -0.031 | -4.961
-7.5 | -0.47 | 0.00819 | -0.067 | -57.393
-7 | -0.455 | 0.00722 | -0.067 | -63.048
-6.5 | -0.415 | 0.00687 | -0.068 | -60.435
-6 | -0.361 | 0.00659 | -0.068 | -54.79
-5.5 | -0.302 | 0.00631 | -0.069 | -47.784
-5 | -0.239 | 0.00666 | -0.069 | -35.815
-4.5 | -0.173 | 0.00651 | -0.07 | -26.582
-4 | -0.106 | 0.00634 | -0.071 | -16.672
-3.5 | -0.037 | 0.00625 | -0.071 | -5.954
-3 | 0.032 | 0.00619 | -0.072 | 5.16
-2.5 | 0.102 | 0.00608 | -0.072 | 16.713
-2 | 0.172 | 0.00608 | -0.073 | 28.233
-1.5 | 0.242 | 0.00583 | -0.073 | 41.54
-1 | 0.312 | 0.0058 | -0.074 | 53.81
-0.5 | 0.382 | 0.00573 | -0.075 | 66.754
0 | 0.452 | 0.00568 | -0.075 | 79.575
0.5 | 0.522 | 0.00571 | -0.076 | 91.439
1 | 0.592 | 0.00585 | -0.076 | 101.133
1.5 | 0.662 | 0.00608 | -0.077 | 108.79
2 | 0.732 | 0.00639 | -0.078 | 114.481
2.5 | 0.801 | 0.00673 | -0.078 | 119.067
3 | 0.866 | 0.00714 | -0.079 | 121.161
3.5 | 0.934 | 0.00772 | -0.079 | 120.998
4 | 0.994 | 0.00818 | -0.079 | 121.508
4.5 | 1.057 | 0.00891 | -0.08 | 118.551
5 | 1.117 | 0.00965 | -0.08 | 115.697
5.5 | 1.175 | 0.01033 | -0.08 | 113.81
6 | 1.229 | 0.01167 | -0.081 | 105.325
6.5 | 1.28 | 0.01251 | -0.081 | 102.358
7 | 1.324 | 0.01337 | -0.081 | 99.059
7.5 | 1.359 | 0.01431 | -0.082 | 94.98
8 | 1.381 | 0.01545 | -0.082 | 89.409
8.5 | 1.383 | 0.01676 | -0.082 | 82.53
9 | 1.326 | 0.01841 | -0.083 | 72.025
9.5 | 0.979 | 0.02165 | -0.083 | 45.229
10 | 0.861 | 0.02286 | -0.083 | 37.673
10.5 | 0.893 | 0.0229 | -0.083 | 38.979
11 | 0.92 | 0.02562 | -0.084 | 35.907
11.5 | 0.94 | 0.03097 | -0.083 | 30.359
12 | 0.979 | 0.02793 | -0.084 | 35.044
12.5 | 1.004 | 0.0318 | -0.084 | 31.564
13 | 1.026 | 0.03652 | -0.084 | 28.102
13.5 | 1.053 | 0.03851 | -0.084 | 27.333

## 144. Re 18M Mach 0.50 (2)
BIGFOIL.COM POLAR EXPORT
NACA63-514 a=0.5
NACA63-514 a=0.5 |  |  |  | Cl Max: | 1.3741 | at alpha= | 8 | deg
XFOIL ncrit=9 |  |  |  | L/D Max: | 187.695 | at alpha= | 3.5 | deg
Re: | 18000000 |  |  | Cd Min: | 0.014 | at alpha= | 8 | deg
Mach: | 0.5 |  |  | Cl=0 at alpha= | -3.2765 | deg
|  |  |  | @ Cl=0.1, Cd= | 0.0050772
|  |  |  | @ Cl=0.4, Cd= | 0.0045354
|  |  |  | @ Cl=0.6, Cd= | 0.0041141
alpha (deg) | Cl | Cd | Cm | Cl/Cd
-7.5 | -0.6413 | 0.00806 | -0.0886 | -79.5658
-7 | -0.5625 | 0.00727 | -0.0859 | -77.3728
-6.5 | -0.4836 | 0.0068 | -0.0839 | -71.1176
-6 | -0.406 | 0.00643 | -0.0825 | -63.1415
-5.5 | -0.3295 | 0.00616 | -0.0815 | -53.4903
-5 | -0.2542 | 0.00587 | -0.0809 | -43.3049
-4.5 | -0.1796 | 0.00564 | -0.0805 | -31.844
-4 | -0.1058 | 0.00547 | -0.0805 | -19.3419
-3.5 | -0.0325 | 0.00532 | -0.0806 | -6.109
-3 | 0.0402 | 0.00516 | -0.0809 | 7.7907
-2.5 | 0.1124 | 0.00506 | -0.0814 | 22.2134
-2 | 0.1844 | 0.00493 | -0.082 | 37.4037
-1.5 | 0.2558 | 0.00484 | -0.0827 | 52.8512
-1 | 0.3271 | 0.00467 | -0.0835 | 70.0428
-0.5 | 0.3981 | 0.00454 | -0.0844 | 87.6872
0.5 | 0.5391 | 0.0042 | -0.0862 | 128.3571
1 | 0.61 | 0.0041 | -0.0871 | 148.7805
1.5 | 0.6812 | 0.00414 | -0.088 | 164.5411
2 | 0.7522 | 0.00422 | -0.0888 | 178.2464
2.5 | 0.8225 | 0.00444 | -0.0894 | 185.2477
3 | 0.892 | 0.00476 | -0.0897 | 187.395
3.5 | 0.961 | 0.00512 | -0.0899 | 187.6953
4 | 1.0245 | 0.00587 | -0.0892 | 174.5315
4.5 | 1.0819 | 0.00688 | -0.0875 | 157.2529
5 | 1.1415 | 0.00758 | -0.0858 | 150.5937
6 | 1.2468 | 0.00914 | -0.0796 | 136.4114
6.5 | 1.28 | 0.00997 | -0.0729 | 128.3852
7 | 1.3026 | 0.01117 | -0.0654 | 116.6159
7.5 | 1.3387 | 0.01248 | -0.0604 | 107.2676
8 | 1.3741 | 0.014 | -0.0555 | 98.15

## 145. Re 20M Mach 0.00 (1)
BIGFOIL.COM POLAR EXPORT
NACA63-514 a=0.5
NACA63-514 a=0.5 |  |  |  | Cl Max: | 1.497 | at alpha= | 12 | deg
JavaFoil+Calcfoil stall+Eppler ext transition |  |  |  | L/D Max: | 131.311 | at alpha= | 6 | deg
Re: | 20000000 |  |  | Cd Min: | 0.00543 | at alpha= | 0 | deg
Mach: | 0 |  |  | Cl=0 at alpha= | -3.2333 | deg
|  |  |  | @ Cl=0.1, Cd= | 0.0058041
|  |  |  | @ Cl=0.4, Cd= | 0.005438
|  |  |  | @ Cl=0.6, Cd= | 0.0057975
alpha (deg) | Cl | Cd | Cm | Cl/Cd
-17 | -0.653 | 0.11708 | -0.028 | -5.576
-16.5 | -0.665 | 0.11173 | -0.029 | -5.949
-16 | -0.676 | 0.10543 | -0.029 | -6.407
-15.5 | -0.687 | 0.09625 | -0.031 | -7.135
-15 | -0.697 | 0.08735 | -0.033 | -7.976
-14.5 | -0.703 | 0.08029 | -0.034 | -8.759
-14 | -0.705 | 0.07556 | -0.035 | -9.331
-13.5 | -0.734 | 0.04935 | -0.042 | -14.868
-13 | -0.745 | 0.03729 | -0.044 | -19.983
-12.5 | -0.777 | 0.01894 | -0.049 | -41
-12 | -0.792 | 0.01176 | -0.052 | -67.318
-11.5 | -0.787 | 0.00993 | -0.053 | -79.253
-11 | -0.772 | 0.00835 | -0.054 | -92.44
-10.5 | -0.744 | 0.00801 | -0.055 | -92.813
-10 | -0.711 | 0.00751 | -0.055 | -94.578
-9.5 | -0.674 | 0.00722 | -0.056 | -93.299
-9 | -0.633 | 0.00692 | -0.056 | -91.545
-8.5 | -0.589 | 0.0067 | -0.057 | -87.865
-8 | -0.542 | 0.00654 | -0.057 | -82.787
-7.5 | -0.491 | 0.00634 | -0.058 | -77.47
-7 | -0.438 | 0.00619 | -0.058 | -70.713
-6.5 | -0.383 | 0.00603 | -0.059 | -63.56
-6 | -0.327 | 0.0059 | -0.059 | -55.357
-5.5 | -0.269 | 0.00578 | -0.06 | -46.553
-5 | -0.211 | 0.00612 | -0.06 | -34.416
-4.5 | -0.152 | 0.00604 | -0.061 | -25.122
-4 | -0.092 | 0.00594 | -0.061 | -15.554
-3.5 | -0.032 | 0.00591 | -0.062 | -5.49
-3 | 0.028 | 0.00583 | -0.062 | 4.766
-2.5 | 0.088 | 0.00581 | -0.063 | 15.182
-2 | 0.149 | 0.00578 | -0.063 | 25.732
-1.5 | 0.21 | 0.00557 | -0.064 | 37.705
-1 | 0.271 | 0.00555 | -0.064 | 48.729
-0.5 | 0.331 | 0.00547 | -0.065 | 60.545
0 | 0.392 | 0.00543 | -0.065 | 72.113
0.5 | 0.452 | 0.00549 | -0.066 | 82.362
1 | 0.513 | 0.00563 | -0.066 | 91.012
1.5 | 0.573 | 0.00574 | -0.067 | 99.899
2 | 0.634 | 0.00587 | -0.067 | 107.879
2.5 | 0.694 | 0.00605 | -0.068 | 114.684
3 | 0.751 | 0.00628 | -0.068 | 119.593
3.5 | 0.811 | 0.0066 | -0.069 | 122.832
4 | 0.87 | 0.00694 | -0.069 | 125.448
4.5 | 0.929 | 0.00734 | -0.07 | 126.539
5 | 0.987 | 0.00785 | -0.07 | 125.807
5.5 | 1.044 | 0.00823 | -0.071 | 126.795
6 | 1.098 | 0.00836 | -0.071 | 131.311
6.5 | 1.149 | 0.00925 | -0.072 | 124.179
7 | 1.198 | 0.00968 | -0.072 | 123.71
7.5 | 1.245 | 0.01009 | -0.072 | 123.389
8 | 1.291 | 0.01055 | -0.073 | 122.333
8.5 | 1.334 | 0.01106 | -0.073 | 120.588
9 | 1.371 | 0.01162 | -0.073 | 118.062
9.5 | 1.405 | 0.01221 | -0.074 | 115.082
10 | 1.435 | 0.01283 | -0.074 | 111.814
10.5 | 1.461 | 0.01351 | -0.074 | 108.113
11 | 1.481 | 0.01412 | -0.075 | 104.913
11.5 | 1.492 | 0.01493 | -0.075 | 99.922
12 | 1.497 | 0.01586 | -0.075 | 94.403
12.5 | 1.496 | 0.01693 | -0.076 | 88.367
13 | 1.488 | 0.01806 | -0.076 | 82.419
13.5 | 1.475 | 0.01929 | -0.076 | 76.468
14 | 1.456 | 0.0205 | -0.076 | 71.063
14.5 | 1.433 | 0.02191 | -0.077 | 65.385
15 | 1.404 | 0.02334 | -0.077 | 60.175
15.5 | 1.371 | 0.02508 | -0.077 | 54.678
16 | 1.335 | 0.02692 | -0.077 | 49.584
16.5 | 1.296 | 0.02907 | -0.077 | 44.571
17 | 1.253 | 0.03193 | -0.077 | 39.229

## 146. Re 20M Mach 0.00 (2)
BIGFOIL.COM POLAR EXPORT
NACA63-514 a=0.5
NACA63-514 a=0.5 |  |  |  | Cl Max: | 1.8761 | at alpha= | 20 | deg
XFOIL ncrit=9 |  |  |  | L/D Max: | 155.807 | at alpha= | 3.5 | deg
Re: | 20000000 |  |  | Cd Min: | 0.05535 | at alpha= | 20 | deg
Mach: | 0 |  |  | Cl=0 at alpha= | -3.2703 | deg
|  |  |  | @ Cl=0.1, Cd= | 0.0047951
|  |  |  | @ Cl=0.4, Cd= | 0.0043098
|  |  |  | @ Cl=0.6, Cd= | 0.0042487
alpha (deg) | Cl | Cd | Cm | Cl/Cd
-20 | -1.6424 | 0.02461 | -0.081 | -66.7371
-19.5 | -1.6411 | 0.02184 | -0.0785 | -75.1419
-19 | -1.6335 | 0.02018 | -0.0743 | -80.9465
-18.5 | -1.6276 | 0.01875 | -0.0683 | -86.8053
-18 | -1.5944 | 0.01762 | -0.0661 | -90.4881
-17.5 | -1.5556 | 0.01664 | -0.0645 | -93.4856
-17 | -1.5134 | 0.01573 | -0.0632 | -96.2111
-16.5 | -1.4686 | 0.0149 | -0.0623 | -98.5638
-16 | -1.4218 | 0.01413 | -0.0615 | -100.6228
-15.5 | -1.3739 | 0.01336 | -0.0608 | -102.8368
-15 | -1.3252 | 0.01257 | -0.0602 | -105.4256
-14.5 | -1.2755 | 0.01179 | -0.0598 | -108.1849
-14 | -1.224 | 0.01115 | -0.0595 | -109.7758
-13.5 | -1.1711 | 0.01061 | -0.0594 | -110.377
-13 | -1.1177 | 0.01008 | -0.0593 | -110.8829
-12.5 | -1.0642 | 0.00949 | -0.0592 | -112.1391
-12 | -1.0095 | 0.00902 | -0.0593 | -111.918
-11.5 | -0.9545 | 0.00855 | -0.0594 | -111.6374
-11 | -0.8989 | 0.00812 | -0.0595 | -110.702
-10.5 | -0.8425 | 0.00778 | -0.0598 | -108.2905
-10 | -0.7861 | 0.0074 | -0.06 | -106.2297
-9.5 | -0.7289 | 0.00714 | -0.0604 | -102.0868
-9 | -0.6713 | 0.00691 | -0.0608 | -97.1491
-8.5 | -0.6136 | 0.00665 | -0.0612 | -92.2707
-8 | -0.5558 | 0.0064 | -0.0616 | -86.8438
-7.5 | -0.4976 | 0.00619 | -0.0621 | -80.3877
-6.5 | -0.3806 | 0.00587 | -0.0632 | -64.8382
-6 | -0.322 | 0.00569 | -0.0637 | -56.5905
-5.5 | -0.2633 | 0.00551 | -0.0643 | -47.7858
-5 | -0.2044 | 0.00538 | -0.0649 | -37.9926
-4.5 | -0.1453 | 0.00525 | -0.0656 | -27.6762
-4 | -0.0863 | 0.00512 | -0.0662 | -16.8555
-3.5 | -0.0272 | 0.00502 | -0.0669 | -5.4183
-3 | 0.032 | 0.0049 | -0.0675 | 6.5306
-2.5 | 0.0912 | 0.00481 | -0.0682 | 18.9605
-2 | 0.1504 | 0.00471 | -0.0689 | 31.9321
-1.5 | 0.2095 | 0.00462 | -0.0697 | 45.3463
-1 | 0.2685 | 0.00452 | -0.0704 | 59.4027
-0.5 | 0.3274 | 0.00442 | -0.0711 | 74.0724
0 | 0.3864 | 0.00434 | -0.0719 | 89.0323
0.5 | 0.445 | 0.00421 | -0.0727 | 105.7007
1 | 0.5034 | 0.00406 | -0.0735 | 123.9901
1.5 | 0.5619 | 0.00415 | -0.0742 | 135.3976
2 | 0.6198 | 0.0043 | -0.0749 | 144.1395
2.5 | 0.6774 | 0.00452 | -0.0756 | 149.8673
3 | 0.7349 | 0.00474 | -0.0762 | 155.0422
3.5 | 0.7915 | 0.00508 | -0.0767 | 155.8071
4 | 0.8444 | 0.00584 | -0.0768 | 144.589
4.5 | 0.8995 | 0.00622 | -0.0771 | 144.6141
5 | 0.9541 | 0.00659 | -0.0773 | 144.78
5.5 | 1.0084 | 0.00693 | -0.0775 | 145.5123
6 | 1.0623 | 0.00729 | -0.0776 | 145.7202
6.5 | 1.115 | 0.0077 | -0.0776 | 144.8052
7 | 1.1676 | 0.00808 | -0.0775 | 144.505
7.5 | 1.2201 | 0.00842 | -0.0774 | 144.905
8 | 1.2719 | 0.00877 | -0.0772 | 145.0285
8.5 | 1.3227 | 0.00912 | -0.0768 | 145.0329
9 | 1.3719 | 0.0095 | -0.0762 | 144.4105
9.5 | 1.4178 | 0.00986 | -0.075 | 143.7931
10 | 1.4643 | 0.01026 | -0.0739 | 142.7193
10.5 | 1.508 | 0.0108 | -0.0725 | 139.6296
11 | 1.548 | 0.01139 | -0.0705 | 135.9087
11.5 | 1.5694 | 0.01201 | -0.0649 | 130.6744
12 | 1.5929 | 0.01289 | -0.0605 | 123.5764
12.5 | 1.6167 | 0.01404 | -0.0567 | 115.1496
13 | 1.6439 | 0.01523 | -0.0538 | 107.9383
13.5 | 1.6705 | 0.01658 | -0.0511 | 100.7539
14 | 1.6938 | 0.01823 | -0.0484 | 92.9128
14.5 | 1.7159 | 0.02006 | -0.0458 | 85.5384
15 | 1.7387 | 0.02196 | -0.0435 | 79.1758
15.5 | 1.7578 | 0.02421 | -0.0413 | 72.6064
16 | 1.7773 | 0.02652 | -0.0393 | 67.0173
16.5 | 1.7934 | 0.02926 | -0.0374 | 61.2919
17 | 1.8101 | 0.03209 | -0.0358 | 56.407
17.5 | 1.8268 | 0.03508 | -0.0346 | 52.0753
18 | 1.842 | 0.03831 | -0.0335 | 48.0814
18.5 | 1.8532 | 0.04205 | -0.0326 | 44.0713
19 | 1.8607 | 0.04629 | -0.0318 | 40.1966
19.5 | 1.8711 | 0.05047 | -0.0315 | 37.0735
20 | 1.8761 | 0.05535 | -0.0315 | 33.8952

## 147. Re 20M Mach 0.10 (1)
BIGFOIL.COM POLAR EXPORT
NACA63-514 a=0.5
NACA63-514 a=0.5 |  |  |  | Cl Max: | 1.491 | at alpha= | 12 | deg
JavaFoil+Calcfoil stall+Eppler ext transition |  |  |  | L/D Max: | 135.927 | at alpha= | 6 | deg
Re: | 20000000 |  |  | Cd Min: | 0.00546 | at alpha= | 0 | deg
Mach: | 0.1 |  |  | Cl=0 at alpha= | -3.2295 | deg
|  |  |  | @ Cl=0.1, Cd= | 0.0058128
|  |  |  | @ Cl=0.4, Cd= | 0.005463
|  |  |  | @ Cl=0.6, Cd= | 0.0057912
alpha (deg) | Cl | Cd | Cm | Cl/Cd
-16.5 | -0.63 | 0.11352 | -0.028 | -5.554
-16 | -0.644 | 0.10786 | -0.029 | -5.971
-15.5 | -0.658 | 0.09904 | -0.03 | -6.645
-15 | -0.67 | 0.09083 | -0.032 | -7.378
-14.5 | -0.679 | 0.08444 | -0.033 | -8.038
-14 | -0.682 | 0.0806 | -0.033 | -8.467
-13.5 | -0.687 | 0.07308 | -0.035 | -9.4
-13 | -0.701 | 0.05684 | -0.039 | -12.329
-12.5 | -0.748 | 0.02526 | -0.047 | -29.623
-12 | -0.767 | 0.015 | -0.051 | -51.128
-11.5 | -0.775 | 0.01049 | -0.053 | -73.822
-11 | -0.768 | 0.00855 | -0.055 | -89.782
-10.5 | -0.741 | 0.00809 | -0.055 | -91.559
-10 | -0.71 | 0.00756 | -0.056 | -93.916
-9.5 | -0.674 | 0.00724 | -0.056 | -93.093
-9 | -0.634 | 0.00695 | -0.056 | -91.235
-8.5 | -0.59 | 0.00674 | -0.057 | -87.567
-8 | -0.543 | 0.00657 | -0.057 | -82.714
-7.5 | -0.493 | 0.00636 | -0.058 | -77.487
-7 | -0.439 | 0.00621 | -0.058 | -70.718
-6.5 | -0.385 | 0.00604 | -0.059 | -63.663
-6 | -0.328 | 0.00595 | -0.059 | -55.165
-5.5 | -0.27 | 0.00579 | -0.06 | -46.673
-5 | -0.212 | 0.00614 | -0.06 | -34.514
-4.5 | -0.153 | 0.00605 | -0.061 | -25.202
-4 | -0.093 | 0.00594 | -0.061 | -15.609
-3.5 | -0.033 | 0.00591 | -0.062 | -5.514
-3 | 0.028 | 0.00586 | -0.062 | 4.766
-2.5 | 0.089 | 0.00582 | -0.063 | 15.245
-2 | 0.15 | 0.00578 | -0.063 | 25.858
-1.5 | 0.211 | 0.0056 | -0.064 | 37.697
-1 | 0.272 | 0.00557 | -0.064 | 48.767
-0.5 | 0.333 | 0.0055 | -0.065 | 60.507
0 | 0.394 | 0.00546 | -0.065 | 72.111
0.5 | 0.454 | 0.00549 | -0.066 | 82.761
1 | 0.515 | 0.00563 | -0.067 | 91.501
1.5 | 0.576 | 0.00574 | -0.067 | 100.394
2 | 0.637 | 0.00587 | -0.068 | 108.414
2.5 | 0.697 | 0.00607 | -0.068 | 114.891
3 | 0.755 | 0.00633 | -0.069 | 119.215
3.5 | 0.815 | 0.00661 | -0.069 | 123.368
4 | 0.875 | 0.007 | -0.07 | 124.945
4.5 | 0.934 | 0.00738 | -0.07 | 126.633
5 | 0.992 | 0.00786 | -0.071 | 126.234
5.5 | 1.049 | 0.00825 | -0.071 | 127.167
6 | 1.103 | 0.00812 | -0.072 | 135.927
6.5 | 1.153 | 0.00932 | -0.072 | 123.717
7 | 1.203 | 0.00977 | -0.072 | 123.107
7.5 | 1.25 | 0.0102 | -0.073 | 122.503
8 | 1.295 | 0.01065 | -0.073 | 121.582
8.5 | 1.338 | 0.01117 | -0.073 | 119.728
9 | 1.375 | 0.01175 | -0.074 | 117.069
9.5 | 1.408 | 0.01237 | -0.074 | 113.879
10 | 1.437 | 0.013 | -0.074 | 110.534
10.5 | 1.461 | 0.01375 | -0.075 | 106.267
11 | 1.48 | 0.01434 | -0.075 | 103.253
11.5 | 1.489 | 0.01529 | -0.075 | 97.37
12 | 1.491 | 0.01622 | -0.076 | 91.934
12.5 | 1.487 | 0.01725 | -0.076 | 86.199
13 | 1.476 | 0.01844 | -0.076 | 80.042
13.5 | 1.459 | 0.01972 | -0.076 | 73.968
14 | 1.436 | 0.02099 | -0.077 | 68.388
14.5 | 1.407 | 0.02248 | -0.077 | 62.579
15 | 1.373 | 0.02427 | -0.077 | 56.549
15.5 | 1.335 | 0.02586 | -0.077 | 51.615
16 | 1.293 | 0.02784 | -0.077 | 46.44
16.5 | 1.247 | 0.03074 | -0.077 | 40.556
17 | 1.199 | 0.03354 | -0.077 | 35.745

## 148. Re 20M Mach 0.10 (2)
BIGFOIL.COM POLAR EXPORT
NACA63-514 a=0.5
NACA63-514 a=0.5 |  |  |  | Cl Max: | 1.8725 | at alpha= | 20 | deg
XFOIL ncrit=9 |  |  |  | L/D Max: | 156.831 | at alpha= | 3.5 | deg
Re: | 20000000 |  |  | Cd Min: | 0.05851 | at alpha= | 20 | deg
Mach: | 0.1 |  |  | Cl=0 at alpha= | -3.2705 | deg
|  |  |  | @ Cl=0.1, Cd= | 0.0048064
|  |  |  | @ Cl=0.4, Cd= | 0.0043137
|  |  |  | @ Cl=0.6, Cd= | 0.0042285
alpha (deg) | Cl | Cd | Cm | Cl/Cd
-20 | -1.5938 | 0.03075 | -0.085 | -51.8309
-19.5 | -1.6023 | 0.02595 | -0.0851 | -61.7457
-19 | -1.5895 | 0.02349 | -0.0835 | -67.6671
-18.5 | -1.6056 | 0.02045 | -0.0781 | -78.5134
-18 | -1.6 | 0.01891 | -0.0719 | -84.6113
-17.5 | -1.566 | 0.01769 | -0.0694 | -88.5246
-17 | -1.5268 | 0.01657 | -0.0675 | -92.1424
-16.5 | -1.4831 | 0.0156 | -0.0661 | -95.0705
-16 | -1.4367 | 0.01472 | -0.0649 | -97.6019
-15.5 | -1.3881 | 0.01392 | -0.064 | -99.7198
-15 | -1.3384 | 0.01314 | -0.0632 | -101.8569
-14.5 | -1.288 | 0.01233 | -0.0625 | -104.4607
-14 | -1.2367 | 0.01154 | -0.0619 | -107.1664
-13.5 | -1.1837 | 0.01088 | -0.0615 | -108.796
-13 | -1.1293 | 0.01034 | -0.0612 | -109.2166
-12.5 | -1.0746 | 0.00978 | -0.061 | -109.8773
-12 | -1.0198 | 0.00919 | -0.0608 | -110.9684
-11.5 | -0.9637 | 0.00874 | -0.0608 | -110.2632
-11 | -0.9077 | 0.00823 | -0.0608 | -110.2916
-10.5 | -0.8506 | 0.00788 | -0.0609 | -107.9442
-10 | -0.7935 | 0.00748 | -0.0611 | -106.0829
-9.5 | -0.7356 | 0.00719 | -0.0613 | -102.3088
-9 | -0.6773 | 0.00695 | -0.0616 | -97.4532
-8.5 | -0.6189 | 0.0067 | -0.062 | -92.3731
-8 | -0.5605 | 0.00644 | -0.0624 | -87.0342
-7.5 | -0.5017 | 0.00622 | -0.0628 | -80.6592
-6.5 | -0.3836 | 0.00589 | -0.0638 | -65.1273
-6 | -0.3244 | 0.00571 | -0.0643 | -56.8126
-5.5 | -0.2652 | 0.00552 | -0.0648 | -48.0435
-5 | -0.2059 | 0.00539 | -0.0654 | -38.2004
-4.5 | -0.1464 | 0.00526 | -0.066 | -27.8327
-4 | -0.0868 | 0.00513 | -0.0666 | -16.9201
-3.5 | -0.0274 | 0.00502 | -0.0673 | -5.4582
-3 | 0.0323 | 0.00491 | -0.068 | 6.5784
-2.5 | 0.0919 | 0.00482 | -0.0686 | 19.0664
-2 | 0.1515 | 0.00472 | -0.0694 | 32.0975
-1.5 | 0.2109 | 0.00463 | -0.0701 | 45.5508
-1 | 0.2703 | 0.00452 | -0.0708 | 59.8009
-0.5 | 0.3296 | 0.00443 | -0.0716 | 74.4018
0 | 0.3889 | 0.00434 | -0.0723 | 89.6083
0.5 | 0.448 | 0.0042 | -0.0731 | 106.6667
1 | 0.5067 | 0.00406 | -0.0739 | 124.803
1.5 | 0.5656 | 0.00414 | -0.0747 | 136.6184
2 | 0.6239 | 0.00429 | -0.0754 | 145.4312
2.5 | 0.6818 | 0.00452 | -0.076 | 150.8407
3.5 | 0.7967 | 0.00508 | -0.0771 | 156.8307
4 | 0.8499 | 0.00584 | -0.0772 | 145.5308
4.5 | 0.9052 | 0.00624 | -0.0774 | 145.0641
5 | 0.9602 | 0.00661 | -0.0777 | 145.2648
5.5 | 1.0149 | 0.00696 | -0.0778 | 145.819
6 | 1.0689 | 0.00733 | -0.0779 | 145.8254
6.5 | 1.1219 | 0.00775 | -0.0778 | 144.7613
7 | 1.1748 | 0.00814 | -0.0776 | 144.3243
7.5 | 1.2275 | 0.00849 | -0.0774 | 144.5819
8 | 1.2795 | 0.00884 | -0.0771 | 144.7398
8.5 | 1.3305 | 0.00921 | -0.0767 | 144.4625
9 | 1.3799 | 0.00959 | -0.0759 | 143.8895
9.5 | 1.4248 | 0.00996 | -0.0744 | 143.0522
10 | 1.4718 | 0.01039 | -0.0733 | 141.6554
10.5 | 1.5144 | 0.01097 | -0.0715 | 138.0492
11 | 1.5479 | 0.01155 | -0.068 | 134.0173
11.5 | 1.568 | 0.0123 | -0.0624 | 127.4797
12 | 1.5932 | 0.0133 | -0.0584 | 119.7895
12.5 | 1.6181 | 0.01454 | -0.0548 | 111.2861
13 | 1.646 | 0.0158 | -0.052 | 104.1772
13.5 | 1.6713 | 0.01732 | -0.0491 | 96.4954
14 | 1.6941 | 0.01911 | -0.0463 | 88.6499
14.5 | 1.7166 | 0.02104 | -0.0438 | 81.5875
15 | 1.7396 | 0.02303 | -0.0416 | 75.5363
15.5 | 1.7556 | 0.02561 | -0.0391 | 68.5513
16 | 1.7748 | 0.02811 | -0.0372 | 63.1377
16.5 | 1.7937 | 0.03078 | -0.0355 | 58.2749
17 | 1.8096 | 0.03385 | -0.0339 | 53.4594
17.5 | 1.8247 | 0.03712 | -0.0327 | 49.1568
18 | 1.8381 | 0.04071 | -0.0316 | 45.1511
18.5 | 1.8472 | 0.04482 | -0.0307 | 41.2137
19 | 1.8555 | 0.04923 | -0.0302 | 37.6904
19.5 | 1.866 | 0.05356 | -0.03 | 34.8394
20 | 1.8725 | 0.05851 | -0.0302 | 32.0031

## 149. Re 20M Mach 0.25 (1)
BIGFOIL.COM POLAR EXPORT
NACA63-514 a=0.5
NACA63-514 a=0.5 |  |  |  | Cl Max: | 1.466 | at alpha= | 11 | deg
JavaFoil+Calcfoil stall+Eppler ext transition |  |  |  | L/D Max: | 132.939 | at alpha= | 5.5 | deg
Re: | 20000000 |  |  | Cd Min: | 0.00551 | at alpha= | 0 | deg
Mach: | 0.25 |  |  | Cl=0 at alpha= | -3.2339 | deg
|  |  |  | @ Cl=0.1, Cd= | 0.0058657
|  |  |  | @ Cl=0.4, Cd= | 0.0055124
|  |  |  | @ Cl=0.6, Cd= | 0.0058293
alpha (deg) | Cl | Cd | Cm | Cl/Cd
-15.5 | -0.407 | 0.11519 | -0.026 | -3.537
-15 | -0.45 | 0.10892 | -0.027 | -4.128
-14.5 | -0.487 | 0.10223 | -0.027 | -4.764
-14 | -0.521 | 0.09374 | -0.029 | -5.553
-13.5 | -0.548 | 0.08697 | -0.03 | -6.303
-13 | -0.571 | 0.08021 | -0.031 | -7.12
-12.5 | -0.589 | 0.07273 | -0.033 | -8.099
-12 | -0.603 | 0.06455 | -0.036 | -9.335
-11.5 | -0.64 | 0.03796 | -0.045 | -16.852
-11 | -0.669 | 0.02099 | -0.051 | -31.855
-10.5 | -0.715 | 0.00889 | -0.057 | -80.466
-10 | -0.695 | 0.0081 | -0.057 | -85.78
-9.5 | -0.667 | 0.00767 | -0.058 | -86.945
-9 | -0.634 | 0.00727 | -0.058 | -87.132
-8.5 | -0.594 | 0.00696 | -0.059 | -85.418
-8 | -0.55 | 0.00675 | -0.059 | -81.467
-7.5 | -0.501 | 0.00653 | -0.06 | -76.719
-7 | -0.448 | 0.00634 | -0.06 | -70.665
-6.5 | -0.393 | 0.00616 | -0.061 | -63.781
-6 | -0.336 | 0.00601 | -0.061 | -55.803
-5.5 | -0.277 | 0.00633 | -0.062 | -43.752
-5 | -0.217 | 0.00618 | -0.062 | -35.103
-4.5 | -0.156 | 0.00612 | -0.063 | -25.583
-4 | -0.095 | 0.006 | -0.063 | -15.87
-3.5 | -0.033 | 0.00597 | -0.064 | -5.609
-3 | 0.029 | 0.00591 | -0.064 | 4.856
-2.5 | 0.091 | 0.00587 | -0.065 | 15.512
-2 | 0.154 | 0.00584 | -0.065 | 26.322
-1.5 | 0.217 | 0.00562 | -0.066 | 38.568
-1 | 0.279 | 0.00563 | -0.066 | 49.645
-0.5 | 0.342 | 0.00554 | -0.067 | 61.691
0 | 0.405 | 0.00551 | -0.067 | 73.444
0.5 | 0.467 | 0.00556 | -0.068 | 83.981
1 | 0.53 | 0.00571 | -0.068 | 92.676
1.5 | 0.592 | 0.00581 | -0.069 | 101.807
2 | 0.654 | 0.00596 | -0.069 | 109.703
2.5 | 0.717 | 0.00618 | -0.07 | 116.033
3 | 0.776 | 0.00646 | -0.071 | 120.098
3.5 | 0.837 | 0.00674 | -0.071 | 124.122
4 | 0.898 | 0.00722 | -0.072 | 124.425
4.5 | 0.959 | 0.00768 | -0.072 | 124.865
5 | 1.019 | 0.00819 | -0.073 | 124.354
5.5 | 1.075 | 0.00808 | -0.073 | 132.939
6 | 1.128 | 0.00889 | -0.073 | 126.948
6.5 | 1.178 | 0.00975 | -0.074 | 120.804
7 | 1.228 | 0.01026 | -0.074 | 119.621
7.5 | 1.275 | 0.01077 | -0.074 | 118.328
8 | 1.319 | 0.0113 | -0.075 | 116.741
8.5 | 1.36 | 0.01193 | -0.075 | 113.98
9 | 1.393 | 0.01258 | -0.075 | 110.762
9.5 | 1.422 | 0.0133 | -0.076 | 106.878
10 | 1.443 | 0.01413 | -0.076 | 102.112
10.5 | 1.458 | 0.01493 | -0.076 | 97.677
11 | 1.466 | 0.01576 | -0.077 | 93.015
11.5 | 1.457 | 0.01702 | -0.077 | 85.595
12 | 1.439 | 0.01817 | -0.077 | 79.176
12.5 | 1.409 | 0.01953 | -0.077 | 72.169
13 | 1.369 | 0.02108 | -0.078 | 64.95
13.5 | 1.318 | 0.02274 | -0.078 | 57.964
14 | 1.256 | 0.02478 | -0.078 | 50.688
14.5 | 1.184 | 0.02737 | -0.078 | 43.245
15 | 1.102 | 0.0305 | -0.078 | 36.147
15.5 | 1.014 | 0.03394 | -0.078 | 29.886
16 | 0.919 | 0.03875 | -0.078 | 23.708

## 150. Re 20M Mach 0.25 (2)
BIGFOIL.COM POLAR EXPORT
NACA63-514 a=0.5
NACA63-514 a=0.5 |  |  |  | Cl Max: | 1.8329 | at alpha= | 19.5 | deg
XFOIL ncrit=9 |  |  |  | L/D Max: | 161.585 | at alpha= | 3.5 | deg
Re: | 20000000 |  |  | Cd Min: | 0.19601 | at alpha= | -20 | deg
Mach: | 0.25 |  |  | Cl=0 at alpha= | -3.2718 | deg
|  |  |  | @ Cl=0.1, Cd= | 0.004842
|  |  |  | @ Cl=0.4, Cd= | 0.0043452
|  |  |  | @ Cl=0.6, Cd= | 0.0041494
alpha (deg) | Cl | Cd | Cm | Cl/Cd
-20 | -0.7072 | 0.19601 | 0.0221 | -3.608
-19.5 | -0.6965 | 0.18766 | 0.0164 | -3.7115
-19 | -1.1206 | 0.09543 | -0.051 | -11.7426
-18.5 | -1.3224 | 0.05859 | -0.0815 | -22.5704
-17.5 | -1.4172 | 0.03498 | -0.0979 | -40.5146
-17 | -1.446 | 0.02751 | -0.1004 | -52.5627
-16.5 | -1.4562 | 0.02328 | -0.0982 | -62.5515
-16 | -1.4742 | 0.02069 | -0.0902 | -71.2518
-15.5 | -1.4489 | 0.01853 | -0.0857 | -78.1921
-15 | -1.4089 | 0.01678 | -0.0822 | -83.9631
-14.5 | -1.361 | 0.01532 | -0.0794 | -88.8381
-14 | -1.3083 | 0.01411 | -0.0771 | -92.7215
-13.5 | -1.2524 | 0.0131 | -0.0751 | -95.6031
-13 | -1.1949 | 0.01218 | -0.0734 | -98.1034
-12.5 | -1.1372 | 0.01125 | -0.0719 | -101.0844
-12 | -1.0783 | 0.01041 | -0.0706 | -103.5831
-11.5 | -1.0178 | 0.00978 | -0.0696 | -104.0695
-11 | -0.9577 | 0.00907 | -0.0686 | -105.5899
-10.5 | -0.8967 | 0.00851 | -0.0679 | -105.3702
-10 | -0.8356 | 0.00798 | -0.0674 | -104.7118
-9.5 | -0.7737 | 0.00757 | -0.067 | -102.2061
-9 | -0.7117 | 0.00721 | -0.0667 | -98.7101
-8.5 | -0.6493 | 0.00693 | -0.0666 | -93.6941
-8 | -0.587 | 0.00667 | -0.0665 | -88.006
-7.5 | -0.525 | 0.00638 | -0.0666 | -82.2884
-7 | -0.4627 | 0.00616 | -0.0667 | -75.1136
-6.5 | -0.4005 | 0.00598 | -0.067 | -66.9732
-6 | -0.3382 | 0.0058 | -0.0673 | -58.3103
-5.5 | -0.2762 | 0.00561 | -0.0676 | -49.2335
-5 | -0.2143 | 0.00544 | -0.068 | -39.3934
-4.5 | -0.1522 | 0.0053 | -0.0685 | -28.717
-4 | -0.0901 | 0.00518 | -0.0691 | -17.3938
-3.5 | -0.0283 | 0.00505 | -0.0697 | -5.604
-3 | 0.0337 | 0.00494 | -0.0703 | 6.8219
-2.5 | 0.0955 | 0.00485 | -0.0709 | 19.6907
-2 | 0.1573 | 0.00474 | -0.0716 | 33.1857
-1.5 | 0.219 | 0.00465 | -0.0724 | 47.0968
-1 | 0.2805 | 0.00453 | -0.0731 | 61.9205
-0.5 | 0.3419 | 0.00444 | -0.0739 | 77.0045
0 | 0.4032 | 0.00434 | -0.0747 | 92.9032
0.5 | 0.4643 | 0.00418 | -0.0755 | 111.0766
1 | 0.5253 | 0.00404 | -0.0763 | 130.0248
1.5 | 0.5863 | 0.00412 | -0.0771 | 142.3058
2 | 0.6468 | 0.00425 | -0.0778 | 152.1882
2.5 | 0.7067 | 0.00451 | -0.0784 | 156.6962
3 | 0.7666 | 0.00476 | -0.079 | 161.0504
3.5 | 0.8257 | 0.00511 | -0.0795 | 161.5851
4 | 0.8805 | 0.00589 | -0.0794 | 149.4907
4.5 | 0.9373 | 0.00635 | -0.0795 | 147.6063
5 | 0.9939 | 0.00677 | -0.0795 | 146.8095
5.5 | 1.0502 | 0.00715 | -0.0794 | 146.8811
6 | 1.1058 | 0.00757 | -0.0791 | 146.0766
6.5 | 1.1593 | 0.00808 | -0.0785 | 143.4777
7 | 1.214 | 0.00847 | -0.078 | 143.3294
7.5 | 1.2681 | 0.00885 | -0.0774 | 143.2881
8 | 1.3206 | 0.00927 | -0.0764 | 142.4595
8.5 | 1.3712 | 0.00973 | -0.0751 | 140.925
9 | 1.4199 | 0.01016 | -0.0735 | 139.7539
9.5 | 1.4626 | 0.01058 | -0.0707 | 138.242
10 | 1.4927 | 0.0112 | -0.0656 | 133.2768
10.5 | 1.5139 | 0.01216 | -0.0598 | 124.4984
11 | 1.5439 | 0.01322 | -0.0559 | 116.7852
11.5 | 1.5735 | 0.01451 | -0.0523 | 108.4425
12 | 1.6003 | 0.01609 | -0.0488 | 99.4593
12.5 | 1.6294 | 0.01771 | -0.0457 | 92.0045
13 | 1.6537 | 0.01973 | -0.0425 | 83.8165
13.5 | 1.6765 | 0.02196 | -0.0395 | 76.3434
14 | 1.6997 | 0.02432 | -0.0368 | 69.889
14.5 | 1.7173 | 0.02716 | -0.034 | 63.229
15 | 1.7383 | 0.03001 | -0.0318 | 57.924
15.5 | 1.7541 | 0.03341 | -0.0297 | 52.5022
16 | 1.769 | 0.03704 | -0.0278 | 47.7592
16.5 | 1.7857 | 0.04074 | -0.0263 | 43.8316
17 | 1.7969 | 0.04512 | -0.0251 | 39.8249
17.5 | 1.8098 | 0.04954 | -0.0242 | 36.5321
18 | 1.8212 | 0.05429 | -0.0236 | 33.5458
18.5 | 1.8297 | 0.05954 | -0.0235 | 30.7306
19 | 1.8312 | 0.06581 | -0.0239 | 27.8256
19.5 | 1.8329 | 0.07235 | -0.0247 | 25.3338
20 | 1.8312 | 0.07954 | -0.0262 | 23.0224

## 151. Re 20M Mach 0.50 (1)
BIGFOIL.COM POLAR EXPORT
NACA63-514 a=0.5
NACA63-514 a=0.5 |  |  |  | Cl Max: | 1.384 | at alpha= | 8.5 | deg
JavaFoil+Calcfoil stall+Eppler ext transition |  |  |  | L/D Max: | 121.364 | at alpha= | 3.5 | deg
Re: | 20000000 |  |  | Cd Min: | 0.00571 | at alpha= | 0 | deg
Mach: | 0.5 |  |  | Cl=0 at alpha= | -3.2319 | deg
|  |  |  | @ Cl=0.1, Cd= | 0.0060711
|  |  |  | @ Cl=0.4, Cd= | 0.0057694
|  |  |  | @ Cl=0.6, Cd= | 0.0059863
alpha (deg) | Cl | Cd | Cm | Cl/Cd
-20 | -0.942 | 0.18024 | -0.033 | -5.227
-19.5 | -0.913 | 0.17759 | -0.032 | -5.142
-19 | -0.885 | 0.17345 | -0.032 | -5.101
-18.5 | -0.857 | 0.16435 | -0.033 | -5.217
-18 | -0.83 | 0.15243 | -0.033 | -5.448
-17.5 | -0.802 | 0.1447 | -0.033 | -5.543
-17 | -0.773 | 0.14252 | -0.032 | -5.425
-16.5 | -0.745 | 0.13306 | -0.032 | -5.6
-16 | -0.718 | 0.12627 | -0.033 | -5.683
-15.5 | -0.691 | 0.11346 | -0.034 | -6.089
-15 | -0.663 | 0.10737 | -0.034 | -6.171
-14.5 | -0.635 | 0.09959 | -0.034 | -6.377
-14 | -0.607 | 0.09272 | -0.034 | -6.548
-13.5 | -0.58 | 0.08559 | -0.036 | -6.781
-13 | -0.55 | 0.08498 | -0.034 | -6.478
-12.5 | -0.522 | 0.08194 | -0.034 | -6.367
-12 | -0.497 | 0.0724 | -0.037 | -6.861
-11.5 | -0.474 | 0.06254 | -0.041 | -7.575
-11 | -0.498 | 0.02091 | -0.057 | -23.82
-10.5 | -0.487 | 0.01232 | -0.061 | -39.571
-10 | -0.379 | 0.06716 | -0.031 | -5.647
-9.5 | -0.353 | 0.05948 | -0.034 | -5.927
-9 | -0.328 | 0.05096 | -0.04 | -6.434
-8.5 | -0.36 | 0.00876 | -0.064 | -41.125
-8 | -0.267 | 0.05334 | -0.032 | -5.007
-7.5 | -0.47 | 0.00802 | -0.067 | -58.583
-7 | -0.455 | 0.00713 | -0.067 | -63.847
-6.5 | -0.415 | 0.00679 | -0.068 | -61.135
-6 | -0.361 | 0.0065 | -0.068 | -55.514
-5.5 | -0.302 | 0.00625 | -0.069 | -48.235
-5 | -0.239 | 0.00602 | -0.069 | -39.651
-4.5 | -0.173 | 0.00643 | -0.07 | -26.888
-4 | -0.106 | 0.00628 | -0.071 | -16.815
-3.5 | -0.037 | 0.00621 | -0.071 | -5.997
-3 | 0.032 | 0.00611 | -0.072 | 5.232
-2.5 | 0.102 | 0.00607 | -0.072 | 16.745
-2 | 0.172 | 0.00601 | -0.073 | 28.561
-1.5 | 0.242 | 0.00595 | -0.073 | 40.752
-1 | 0.312 | 0.00583 | -0.074 | 53.595
-0.5 | 0.382 | 0.00579 | -0.075 | 65.992
0 | 0.452 | 0.00571 | -0.075 | 79.189
0.5 | 0.522 | 0.00577 | -0.076 | 90.467
1 | 0.592 | 0.00596 | -0.076 | 99.305
1.5 | 0.662 | 0.00619 | -0.077 | 106.886
2 | 0.732 | 0.00644 | -0.078 | 113.569
2.5 | 0.801 | 0.00674 | -0.078 | 118.955
3 | 0.866 | 0.0072 | -0.079 | 120.208
3.5 | 0.934 | 0.0077 | -0.079 | 121.364
4 | 0.995 | 0.00826 | -0.079 | 120.395
4.5 | 1.058 | 0.00888 | -0.08 | 119.048
5 | 1.118 | 0.00957 | -0.08 | 116.793
5.5 | 1.176 | 0.01019 | -0.08 | 115.38
6 | 1.23 | 0.01148 | -0.081 | 107.219
6.5 | 1.281 | 0.0123 | -0.081 | 104.161
7 | 1.325 | 0.0131 | -0.081 | 101.147
7.5 | 1.36 | 0.01405 | -0.082 | 96.822
8 | 1.382 | 0.01518 | -0.082 | 91.052
8.5 | 1.384 | 0.01649 | -0.082 | 83.929
9 | 1.327 | 0.01804 | -0.083 | 73.583
9.5 | 0.98 | 0.02119 | -0.083 | 46.252
10 | 0.862 | 0.02268 | -0.083 | 38.005
10.5 | 0.893 | 0.02243 | -0.084 | 39.842
11 | 0.921 | 0.02509 | -0.084 | 36.701
11.5 | 0.942 | 0.03013 | -0.083 | 31.252
12 | 0.98 | 0.02736 | -0.084 | 35.819
12.5 | 1.005 | 0.0311 | -0.084 | 32.31
13 | 1.026 | 0.03623 | -0.084 | 28.324
13.5 | 1.041 | 0.04329 | -0.083 | 24.041

## 152. Re 20M Mach 0.50 (2)
BIGFOIL.COM POLAR EXPORT
NACA63-514 a=0.5
NACA63-514 a=0.5 |  |  |  | Cl Max: | 1.6141 | at alpha= | 11.5 | deg
XFOIL ncrit=9 |  |  |  | L/D Max: | 185.729 | at alpha= | 3 | deg
Re: | 20000000 |  |  | Cd Min: | 0.06499 | at alpha= | 13.5 | deg
Mach: | 0.5 |  |  | Cl=0 at alpha= | -99 | deg
|  |  |  | @ Cl=0.1, Cd= | 0.00439
|  |  |  | @ Cl=0.4, Cd= | 0.00439
|  |  |  | @ Cl=0.6, Cd= | 0.0040988
alpha (deg) | Cl | Cd | Cm | Cl/Cd
0 | 0.4689 | 0.00439 | -0.0853 | 106.8109
0.5 | 0.5395 | 0.00421 | -0.0862 | 128.1473
1 | 0.6102 | 0.00408 | -0.0871 | 149.5588
1.5 | 0.6813 | 0.00411 | -0.088 | 165.7664
2 | 0.7523 | 0.0042 | -0.0888 | 179.119
2.5 | 0.8224 | 0.00444 | -0.0894 | 185.2252
3 | 0.8915 | 0.0048 | -0.0897 | 185.7292
3.5 | 0.9601 | 0.00519 | -0.0898 | 184.9904
4 | 1.0233 | 0.00595 | -0.0891 | 171.9832
4.5 | 1.0812 | 0.00692 | -0.0874 | 156.2428
5 | 1.1425 | 0.00755 | -0.0859 | 151.3245
5.5 | 1.1997 | 0.00824 | -0.0836 | 145.5947
6 | 1.2499 | 0.00906 | -0.08 | 137.9581
6.5 | 1.2889 | 0.00984 | -0.0743 | 130.9858
7 | 1.3099 | 0.01095 | -0.0662 | 119.6256
7.5 | 1.3459 | 0.01222 | -0.0611 | 110.1391
8 | 1.383 | 0.01368 | -0.0563 | 101.0965
8.5 | 1.4159 | 0.01529 | -0.0511 | 92.603
9 | 1.4575 | 0.01715 | -0.0476 | 84.9854
9.5 | 1.4942 | 0.01934 | -0.0435 | 77.2596
10 | 1.5297 | 0.02176 | -0.0394 | 70.2987
10.5 | 1.5615 | 0.02454 | -0.0352 | 63.6308
11 | 1.5938 | 0.02754 | -0.0312 | 57.8722
11.5 | 1.6141 | 0.03147 | -0.0267 | 51.2901
12 | 1.6077 | 0.03736 | -0.0219 | 43.0327
12.5 | 1.5733 | 0.04575 | -0.0182 | 34.3891
13 | 1.5414 | 0.05482 | -0.0165 | 28.1175
13.5 | 1.5081 | 0.06499 | -0.0168 | 23.2051