## index
index | Re | Mach | Datasource
1 | 50000 | 0 | JavaFoil+Calcfoil stall+Eppler ext transition
2 | 50000 | 0 | XFOIL ncrit=9
3 | 50000 | 0.1 | JavaFoil+Calcfoil stall+Eppler ext transition
4 | 50000 | 0.1 | XFOIL ncrit=9
5 | 50000 | 0.25 | JavaFoil+Calcfoil stall+Eppler ext transition
6 | 50000 | 0.25 | XFOIL ncrit=9
7 | 50000 | 0.5 | JavaFoil+Calcfoil stall+Eppler ext transition
8 | 50000 | 0.5 | XFOIL ncrit=9
9 | 100000 | 0 | JavaFoil+Calcfoil stall+Eppler ext transition
10 | 100000 | 0 | XFOIL ncrit=9
11 | 100000 | 0.1 | JavaFoil+Calcfoil stall+Eppler ext transition
12 | 100000 | 0.1 | XFOIL ncrit=9
13 | 100000 | 0.25 | JavaFoil+Calcfoil stall+Eppler ext transition
14 | 100000 | 0.25 | XFOIL ncrit=9
15 | 100000 | 0.5 | JavaFoil+Calcfoil stall+Eppler ext transition
16 | 100000 | 0.5 | XFOIL ncrit=9
17 | 250000 | 0 | JavaFoil+Calcfoil stall+Eppler ext transition
18 | 250000 | 0 | XFOIL ncrit=9
19 | 250000 | 0.1 | JavaFoil+Calcfoil stall+Eppler ext transition
20 | 250000 | 0.1 | XFOIL ncrit=9
21 | 250000 | 0.25 | JavaFoil+Calcfoil stall+Eppler ext transition
22 | 250000 | 0.25 | XFOIL ncrit=9
23 | 250000 | 0.5 | JavaFoil+Calcfoil stall+Eppler ext transition
24 | 250000 | 0.5 | XFOIL ncrit=9
25 | 500000 | 0 | JavaFoil+Calcfoil stall+Eppler ext transition
26 | 500000 | 0 | XFOIL ncrit=9
27 | 500000 | 0.1 | JavaFoil+Calcfoil stall+Eppler ext transition
28 | 500000 | 0.1 | XFOIL ncrit=9
29 | 500000 | 0.25 | JavaFoil+Calcfoil stall+Eppler ext transition
30 | 500000 | 0.25 | XFOIL ncrit=9
31 | 500000 | 0.5 | JavaFoil+Calcfoil stall+Eppler ext transition
32 | 500000 | 0.5 | XFOIL ncrit=9
33 | 750000 | 0 | JavaFoil+Calcfoil stall+Eppler ext transition
34 | 750000 | 0 | XFOIL ncrit=9
35 | 750000 | 0.1 | JavaFoil+Calcfoil stall+Eppler ext transition
36 | 750000 | 0.1 | XFOIL ncrit=9
37 | 750000 | 0.25 | JavaFoil+Calcfoil stall+Eppler ext transition
38 | 750000 | 0.25 | XFOIL ncrit=9
39 | 750000 | 0.5 | JavaFoil+Calcfoil stall+Eppler ext transition
40 | 750000 | 0.5 | XFOIL ncrit=9
41 | 1000000 | 0 | JavaFoil+Calcfoil stall+Eppler ext transition
42 | 1000000 | 0 | XFOIL ncrit=9
43 | 1000000 | 0.1 | JavaFoil+Calcfoil stall+Eppler ext transition
44 | 1000000 | 0.1 | XFOIL ncrit=9
45 | 1000000 | 0.25 | JavaFoil+Calcfoil stall+Eppler ext transition
46 | 1000000 | 0.25 | XFOIL ncrit=9
47 | 1000000 | 0.5 | JavaFoil+Calcfoil stall+Eppler ext transition
48 | 1000000 | 0.5 | XFOIL ncrit=9
49 | 2000000 | 0 | JavaFoil+Calcfoil stall+Eppler ext transition
50 | 2000000 | 0 | XFOIL ncrit=9
51 | 2000000 | 0.1 | JavaFoil+Calcfoil stall+Eppler ext transition
52 | 2000000 | 0.1 | XFOIL ncrit=9
53 | 2000000 | 0.25 | JavaFoil+Calcfoil stall+Eppler ext transition
54 | 2000000 | 0.25 | XFOIL ncrit=9
55 | 2000000 | 0.5 | JavaFoil+Calcfoil stall+Eppler ext transition
56 | 2000000 | 0.5 | XFOIL ncrit=9
57 | 3000000 | 0 | JavaFoil+Calcfoil stall+Eppler ext transition
58 | 3000000 | 0 | XFOIL ncrit=9
59 | 3000000 | 0.1 | JavaFoil+Calcfoil stall+Eppler ext transition
60 | 3000000 | 0.1 | XFOIL ncrit=9
61 | 3000000 | 0.25 | JavaFoil+Calcfoil stall+Eppler ext transition
62 | 3000000 | 0.25 | XFOIL ncrit=9
63 | 3000000 | 0.5 | JavaFoil+Calcfoil stall+Eppler ext transition
64 | 3000000 | 0.5 | XFOIL ncrit=9
65 | 4000000 | 0 | JavaFoil+Calcfoil stall+Eppler ext transition
66 | 4000000 | 0 | XFOIL ncrit=9
67 | 4000000 | 0.1 | JavaFoil+Calcfoil stall+Eppler ext transition
68 | 4000000 | 0.1 | XFOIL ncrit=9
69 | 4000000 | 0.25 | JavaFoil+Calcfoil stall+Eppler ext transition
70 | 4000000 | 0.25 | XFOIL ncrit=9
71 | 4000000 | 0.5 | JavaFoil+Calcfoil stall+Eppler ext transition
72 | 4000000 | 0.5 | XFOIL ncrit=9
73 | 5000000 | 0 | JavaFoil+Calcfoil stall+Eppler ext transition
74 | 5000000 | 0 | XFOIL ncrit=9
75 | 5000000 | 0.1 | JavaFoil+Calcfoil stall+Eppler ext transition
76 | 5000000 | 0.1 | XFOIL ncrit=9
77 | 5000000 | 0.25 | JavaFoil+Calcfoil stall+Eppler ext transition
78 | 5000000 | 0.25 | XFOIL ncrit=9
79 | 5000000 | 0.5 | JavaFoil+Calcfoil stall+Eppler ext transition
80 | 5000000 | 0.5 | XFOIL ncrit=9
81 | 6000000 | 0 | JavaFoil+Calcfoil stall+Eppler ext transition
82 | 6000000 | 0 | XFOIL ncrit=9
83 | 6000000 | 0.1 | JavaFoil+Calcfoil stall+Eppler ext transition
84 | 6000000 | 0.1 | XFOIL ncrit=9
85 | 6000000 | 0.25 | JavaFoil+Calcfoil stall+Eppler ext transition
86 | 6000000 | 0.25 | XFOIL ncrit=9
87 | 6000000 | 0.5 | JavaFoil+Calcfoil stall+Eppler ext transition
88 | 6000000 | 0.5 | XFOIL ncrit=9
89 | 7000000 | 0 | JavaFoil+Calcfoil stall+Eppler ext transition
90 | 7000000 | 0 | XFOIL ncrit=9
91 | 7000000 | 0.1 | JavaFoil+Calcfoil stall+Eppler ext transition
92 | 7000000 | 0.1 | XFOIL ncrit=9
93 | 7000000 | 0.25 | JavaFoil+Calcfoil stall+Eppler ext transition
94 | 7000000 | 0.25 | XFOIL ncrit=9
95 | 7000000 | 0.5 | JavaFoil+Calcfoil stall+Eppler ext transition
96 | 7000000 | 0.5 | XFOIL ncrit=9
97 | 8000000 | 0 | JavaFoil+Calcfoil stall+Eppler ext transition
98 | 8000000 | 0 | XFOIL ncrit=9
99 | 8000000 | 0.1 | JavaFoil+Calcfoil stall+Eppler ext transition
100 | 8000000 | 0.1 | XFOIL ncrit=9
101 | 8000000 | 0.25 | JavaFoil+Calcfoil stall+Eppler ext transition
102 | 8000000 | 0.25 | XFOIL ncrit=9
103 | 8000000 | 0.5 | JavaFoil+Calcfoil stall+Eppler ext transition
104 | 8000000 | 0.5 | XFOIL ncrit=9
105 | 10000000 | 0 | JavaFoil+Calcfoil stall+Eppler ext transition
106 | 10000000 | 0 | XFOIL ncrit=9
107 | 10000000 | 0.1 | JavaFoil+Calcfoil stall+Eppler ext transition
108 | 10000000 | 0.1 | XFOIL ncrit=9
109 | 10000000 | 0.25 | JavaFoil+Calcfoil stall+Eppler ext transition
110 | 10000000 | 0.25 | XFOIL ncrit=9
111 | 10000000 | 0.5 | JavaFoil+Calcfoil stall+Eppler ext transition
112 | 10000000 | 0.5 | XFOIL ncrit=9
113 | 12000000 | 0 | JavaFoil+Calcfoil stall+Eppler ext transition
114 | 12000000 | 0 | XFOIL ncrit=9
115 | 12000000 | 0.1 | JavaFoil+Calcfoil stall+Eppler ext transition
116 | 12000000 | 0.1 | XFOIL ncrit=9
117 | 12000000 | 0.25 | JavaFoil+Calcfoil stall+Eppler ext transition
118 | 12000000 | 0.25 | XFOIL ncrit=9
119 | 12000000 | 0.5 | JavaFoil+Calcfoil stall+Eppler ext transition
120 | 12000000 | 0.5 | XFOIL ncrit=9
121 | 14000000 | 0 | JavaFoil+Calcfoil stall+Eppler ext transition
122 | 14000000 | 0 | XFOIL ncrit=9
123 | 14000000 | 0.1 | JavaFoil+Calcfoil stall+Eppler ext transition
124 | 14000000 | 0.1 | XFOIL ncrit=9
125 | 14000000 | 0.25 | JavaFoil+Calcfoil stall+Eppler ext transition
126 | 14000000 | 0.25 | XFOIL ncrit=9
127 | 14000000 | 0.5 | JavaFoil+Calcfoil stall+Eppler ext transition
128 | 14000000 | 0.5 | XFOIL ncrit=9
129 | 16000000 | 0 | JavaFoil+Calcfoil stall+Eppler ext transition
130 | 16000000 | 0 | XFOIL ncrit=9
131 | 16000000 | 0.1 | JavaFoil+Calcfoil stall+Eppler ext transition
132 | 16000000 | 0.1 | XFOIL ncrit=9
133 | 16000000 | 0.25 | JavaFoil+Calcfoil stall+Eppler ext transition
134 | 16000000 | 0.25 | XFOIL ncrit=9
135 | 16000000 | 0.5 | JavaFoil+Calcfoil stall+Eppler ext transition
136 | 16000000 | 0.5 | XFOIL ncrit=9
137 | 18000000 | 0 | JavaFoil+Calcfoil stall+Eppler ext transition
138 | 18000000 | 0 | XFOIL ncrit=9
139 | 18000000 | 0.1 | JavaFoil+Calcfoil stall+Eppler ext transition
140 | 18000000 | 0.1 | XFOIL ncrit=9
141 | 18000000 | 0.25 | JavaFoil+Calcfoil stall+Eppler ext transition
142 | 18000000 | 0.25 | XFOIL ncrit=9
143 | 18000000 | 0.5 | JavaFoil+Calcfoil stall+Eppler ext transition
144 | 18000000 | 0.5 | XFOIL ncrit=9
145 | 20000000 | 0 | JavaFoil+Calcfoil stall+Eppler ext transition
146 | 20000000 | 0 | XFOIL ncrit=9
147 | 20000000 | 0.1 | JavaFoil+Calcfoil stall+Eppler ext transition
148 | 20000000 | 0.1 | XFOIL ncrit=9
149 | 20000000 | 0.25 | JavaFoil+Calcfoil stall+Eppler ext transition
150 | 20000000 | 0.25 | XFOIL ncrit=9
151 | 20000000 | 0.5 | JavaFoil+Calcfoil stall+Eppler ext transition
152 | 20000000 | 0.5 | XFOIL ncrit=9

## 1. Re 50k Mach 0.00 (1)
BIGFOIL.COM POLAR EXPORT
Horten 11.00% thick 4.00% camber
Horten 11.00% thick 4.00% camber |  |  |  | Cl Max: | 1.306 | at alpha= | 12.5 | deg
JavaFoil+Calcfoil stall+Eppler ext transition |  |  |  | L/D Max: | 24.884 | at alpha= | 6.5 | deg
Re: | 50000 |  |  | Cd Min: | 0.02013 | at alpha= | 0 | deg
Mach: | 0 |  |  | Cl=0 at alpha= | -1.5208 | deg
|  |  |  | @ Cl=0.1, Cd= | 0.035564
|  |  |  | @ Cl=0.4, Cd= | 0.022242
|  |  |  | @ Cl=0.6, Cd= | 0.026495
alpha (deg) | Cl | Cd | Cm | Cl/Cd
-17 | -0.515 | 0.32057 | 0.002 | -1.607
-16.5 | -0.529 | 0.31154 | 0.002 | -1.698
-16 | -0.543 | 0.28355 | 0.002 | -1.914
-15.5 | -0.556 | 0.26075 | 0.002 | -2.132
-15 | -0.568 | 0.24641 | 0.002 | -2.305
-14.5 | -0.579 | 0.22595 | 0.002 | -2.563
-14 | -0.589 | 0.20671 | 0.002 | -2.849
-13.5 | -0.597 | 0.19036 | 0.002 | -3.137
-13 | -0.604 | 0.17798 | 0.002 | -3.391
-12.5 | -0.608 | 0.16671 | 0.002 | -3.647
-12 | -0.61 | 0.15193 | 0.002 | -4.014
-11.5 | -0.609 | 0.14157 | 0.002 | -4.304
-11 | -0.606 | 0.13067 | 0.002 | -4.637
-10.5 | -0.599 | 0.12011 | 0.002 | -4.99
-10 | -0.59 | 0.10937 | 0.002 | -5.392
-9.5 | -0.577 | 0.10248 | 0.002 | -5.628
-9 | -0.56 | 0.09558 | 0.002 | -5.863
-8.5 | -0.541 | 0.08718 | 0.002 | -6.2
-8 | -0.517 | 0.08135 | 0.002 | -6.36
-7.5 | -0.49 | 0.07544 | 0.002 | -6.499
-7 | -0.46 | 0.06936 | 0.002 | -6.632
-6.5 | -0.427 | 0.06427 | 0.002 | -6.644
-6 | -0.391 | 0.06006 | 0.002 | -6.519
-5.5 | -0.354 | 0.05582 | 0.002 | -6.337
-5 | -0.314 | 0.0524 | 0.002 | -5.991
-4.5 | -0.272 | 0.04934 | 0.002 | -5.521
-4 | -0.229 | 0.04669 | 0.002 | -4.911
-3.5 | -0.185 | 0.04403 | 0.002 | -4.197
-3 | -0.139 | 0.04214 | 0.002 | -3.304
-2.5 | -0.093 | 0.04017 | 0.002 | -2.312
-2 | -0.046 | 0.0386 | 0.002 | -1.187
-1.5 | 0.002 | 0.03731 | 0.002 | 0.048
-1 | 0.05 | 0.03684 | 0.002 | 1.353
-0.5 | 0.098 | 0.03597 | 0.002 | 2.738
0 | 0.176 | 0.02013 | 0.004 | 8.74
0.5 | 0.228 | 0.02124 | 0.004 | 10.758
1 | 0.282 | 0.02201 | 0.003 | 12.802
1.5 | 0.335 | 0.02107 | 0.003 | 15.896
2 | 0.388 | 0.02202 | 0.003 | 17.61
2.5 | 0.44 | 0.02298 | 0.003 | 19.159
3 | 0.492 | 0.02403 | 0.002 | 20.487
3.5 | 0.544 | 0.02516 | 0.002 | 21.628
4 | 0.596 | 0.02639 | 0.002 | 22.575
4.5 | 0.647 | 0.02773 | 0.002 | 23.318
5 | 0.697 | 0.02918 | 0.001 | 23.903
5.5 | 0.748 | 0.03075 | 0.001 | 24.315
6 | 0.798 | 0.03249 | 0.001 | 24.551
6.5 | 0.847 | 0.03404 | 0 | 24.884
7 | 0.896 | 0.03609 | 0 | 24.828
7.5 | 0.944 | 0.03842 | 0 | 24.57
8 | 0.99 | 0.04082 | 0 | 24.254
8.5 | 1.035 | 0.04339 | -0.001 | 23.851
9 | 1.078 | 0.04629 | -0.001 | 23.279
9.5 | 1.118 | 0.04925 | -0.001 | 22.707
10 | 1.157 | 0.05239 | -0.002 | 22.083
10.5 | 1.193 | 0.05585 | -0.002 | 21.367
11 | 1.228 | 0.05917 | -0.002 | 20.755
11.5 | 1.272 | 0.06011 | -0.003 | 21.166
12 | 1.293 | 0.065 | -0.003 | 19.9
12.5 | 1.306 | 0.07142 | -0.003 | 18.288
13 | 1.214 | 0.10646 | -0.002 | 11.402
13.5 | 1.225 | 0.11385 | -0.002 | 10.763
14 | 1.233 | 0.12156 | -0.002 | 10.14
14.5 | 1.235 | 0.13041 | -0.002 | 9.467
15 | 1.232 | 0.13947 | -0.002 | 8.836
15.5 | 1.226 | 0.14958 | -0.002 | 8.196
16 | 1.215 | 0.15931 | -0.002 | 7.629
16.5 | 1.201 | 0.17142 | -0.002 | 7.007
17 | 1.183 | 0.18224 | -0.003 | 6.493
17.5 | 1.162 | 0.19642 | -0.003 | 5.918

## 2. Re 50k Mach 0.00 (2)
BIGFOIL.COM POLAR EXPORT
Horten 11.00% thick 4.00% camber
Horten 11.00% thick 4.00% camber |  |  |  | Cl Max: | 0.8787 | at alpha= | 20 | deg
XFOIL ncrit=9 |  |  |  | L/D Max: | 14.6325 | at alpha= | 1 | deg
Re: | 50000 |  |  | Cd Min: | 0.24531 | at alpha= | -20 | deg
Mach: | 0 |  |  | Cl=0 at alpha= | -2.3875 | deg
|  |  |  | @ Cl=0.1, Cd= | 0.031791
|  |  |  | @ Cl=0.4, Cd= | 0.028522
|  |  |  | @ Cl=0.6, Cd= | 0.11578
alpha (deg) | Cl | Cd | Cm | Cl/Cd
-20 | -0.6927 | 0.24531 | 0.0644 | -2.8238
-19.5 | -0.6801 | 0.24348 | 0.0593 | -2.7932
-18.5 | -0.6429 | 0.22828 | 0.0529 | -2.8163
-18 | -0.6238 | 0.22148 | 0.05 | -2.8165
-17.5 | -0.6075 | 0.21607 | 0.0464 | -2.8116
-17 | -0.6003 | 0.21527 | 0.0411 | -2.7886
-16.5 | -0.585 | 0.20818 | 0.0376 | -2.8101
-16 | -0.5578 | 0.19732 | 0.0365 | -2.8269
-15.5 | -0.5429 | 0.19177 | 0.0331 | -2.831
-15 | -0.5426 | 0.19123 | 0.0278 | -2.8374
-14.5 | -0.5191 | 0.18039 | 0.0259 | -2.8777
-14 | -0.4971 | 0.17218 | 0.0243 | -2.8871
-13.5 | -0.4893 | 0.16761 | 0.0205 | -2.9193
-13 | -0.5051 | 0.16838 | 0.014 | -2.9998
-12.5 | -0.4577 | 0.15277 | 0.016 | -2.996
-12 | -0.4628 | 0.14989 | 0.011 | -3.0876
-11.5 | -0.4381 | 0.13982 | 0.0102 | -3.1333
-11 | -0.4293 | 0.13384 | 0.0075 | -3.2076
-10.5 | -0.4234 | 0.12704 | 0.0045 | -3.3328
-10 | -0.4146 | 0.12095 | 0.0023 | -3.4279
-9.5 | -0.3977 | 0.11306 | 0.0012 | -3.5176
-9 | -0.3997 | 0.10705 | -0.0021 | -3.7338
-8.5 | -0.4155 | 0.10265 | -0.0066 | -4.0477
-8 | -0.4068 | 0.09529 | -0.0076 | -4.2691
-7.5 | -0.4124 | 0.08927 | -0.0093 | -4.6197
-7 | -0.3852 | 0.08101 | -0.0073 | -4.755
-6.5 | -0.3855 | 0.07531 | -0.0069 | -5.1188
-6 | -0.4551 | 0.07594 | -0.0006 | -5.9929
-5.5 | 0.0664 | 0.04703 | -0.0197 | 1.4119
-5 | 0.0214 | 0.04957 | -0.0098 | 0.43171
-4.5 | -0.1396 | 0.05211 | -0.0033 | -2.6789
-3.5 | -0.1233 | 0.04031 | -0.0426 | -3.0588
-3 | -0.0673 | 0.03705 | -0.0415 | -1.8165
-2.5 | -0.0131 | 0.03463 | -0.0402 | -0.37828
-2 | 0.0451 | 0.03285 | -0.0393 | 1.3729
-1.5 | 0.1151 | 0.0315 | -0.0411 | 3.654
-1 | 0.3455 | 0.02636 | -0.0656 | 13.107
-0.5 | 0.3844 | 0.02784 | -0.0638 | 13.8075
0 | 0.4212 | 0.02945 | -0.0618 | 14.3022
0.5 | 0.4558 | 0.03127 | -0.0595 | 14.5763
1 | 0.4877 | 0.03333 | -0.0571 | 14.6325
1.5 | 0.5154 | 0.03577 | -0.0546 | 14.4087
2 | 0.5372 | 0.03865 | -0.0518 | 13.8991
2.5 | 0.5498 | 0.04215 | -0.0486 | 13.0439
3 | 0.5537 | 0.04617 | -0.0449 | 11.9926
3.5 | 0.5634 | 0.0499 | -0.0412 | 11.2906
4 | 0.5329 | 0.05554 | -0.0361 | 9.5949
4.5 | 0.536 | 0.05987 | -0.0325 | 8.9527
5 | 0.5226 | 0.06541 | -0.0297 | 7.9896
6.5 | 0.4575 | 0.08395 | -0.0285 | 5.4497
7 | 0.4799 | 0.08797 | -0.0273 | 5.4553
7.5 | 0.5187 | 0.09382 | -0.028 | 5.5287
8 | 0.5222 | 0.09741 | -0.0261 | 5.3608
8.5 | 0.5398 | 0.10188 | -0.0253 | 5.2984
9 | 0.5641 | 0.10716 | -0.0253 | 5.2641
9.5 | 0.5946 | 0.11334 | -0.0257 | 5.2462
10.5 | 0.6173 | 0.12362 | -0.0253 | 4.9935
11 | 0.6276 | 0.12871 | -0.0254 | 4.8761
11.5 | 0.6407 | 0.13405 | -0.0258 | 4.7796
12 | 0.6558 | 0.1399 | -0.0265 | 4.6876
12.5 | 0.6727 | 0.14597 | -0.0273 | 4.6085
13 | 0.6926 | 0.15254 | -0.0282 | 4.5404
13.5 | 0.7118 | 0.15954 | -0.0293 | 4.4616
14 | 0.7329 | 0.16748 | -0.0306 | 4.376
14.5 | 0.7346 | 0.17227 | -0.0323 | 4.2642
15 | 0.7421 | 0.17795 | -0.0343 | 4.1703
15.5 | 0.7518 | 0.18382 | -0.0364 | 4.0899
16 | 0.7648 | 0.19013 | -0.0385 | 4.0225
16.5 | 0.7794 | 0.19679 | -0.0407 | 3.9606
17 | 0.7932 | 0.20355 | -0.0432 | 3.8968
17.5 | 0.8061 | 0.21018 | -0.0459 | 3.8353
18 | 0.819 | 0.21679 | -0.0489 | 3.7778
18.5 | 0.8325 | 0.2235 | -0.0519 | 3.7248
19 | 0.8495 | 0.2311 | -0.0546 | 3.6759
19.5 | 0.8744 | 0.24108 | -0.0563 | 3.627
20 | 0.8787 | 0.24387 | -0.0609 | 3.6031

## 3. Re 50k Mach 0.10 (1)
BIGFOIL.COM POLAR EXPORT
Horten 11.00% thick 4.00% camber
Horten 11.00% thick 4.00% camber |  |  |  | Cl Max: | 1.303 | at alpha= | 12.5 | deg
JavaFoil+Calcfoil stall+Eppler ext transition |  |  |  | L/D Max: | 24.728 | at alpha= | 7 | deg
Re: | 50000 |  |  | Cd Min: | 0.02039 | at alpha= | 0 | deg
Mach: | 0.1 |  |  | Cl=0 at alpha= | -1.5208 | deg
|  |  |  | @ Cl=0.1, Cd= | 0.035837
|  |  |  | @ Cl=0.4, Cd= | 0.022371
|  |  |  | @ Cl=0.6, Cd= | 0.026623
alpha (deg) | Cl | Cd | Cm | Cl/Cd
-16.5 | -0.485 | 0.33048 | 0.002 | -1.467
-16 | -0.501 | 0.30748 | 0.002 | -1.63
-15.5 | -0.517 | 0.28595 | 0.002 | -1.807
-15 | -0.532 | 0.25826 | 0.002 | -2.06
-14.5 | -0.546 | 0.23849 | 0.002 | -2.289
-14 | -0.559 | 0.22627 | 0.002 | -2.469
-13.5 | -0.57 | 0.20537 | 0.002 | -2.776
-13 | -0.579 | 0.18487 | 0.002 | -3.134
-12.5 | -0.587 | 0.17162 | 0.002 | -3.419
-12 | -0.592 | 0.15908 | 0.002 | -3.719
-11.5 | -0.594 | 0.14416 | 0.002 | -4.119
-11 | -0.593 | 0.13274 | 0.002 | -4.467
-10.5 | -0.589 | 0.12527 | 0.002 | -4.702
-10 | -0.582 | 0.11349 | 0.002 | -5.124
-9.5 | -0.57 | 0.10542 | 0.002 | -5.411
-9 | -0.556 | 0.09671 | 0.002 | -5.747
-8.5 | -0.537 | 0.08882 | 0.002 | -6.05
-8 | -0.515 | 0.0828 | 0.002 | -6.225
-7.5 | -0.489 | 0.07668 | 0.002 | -6.381
-7 | -0.46 | 0.07016 | 0.002 | -6.552
-6.5 | -0.427 | 0.06504 | 0.002 | -6.568
-6 | -0.392 | 0.06052 | 0.002 | -6.478
-5.5 | -0.355 | 0.05616 | 0.002 | -6.314
-5 | -0.315 | 0.0527 | 0.002 | -5.975
-4.5 | -0.273 | 0.04965 | 0.002 | -5.506
-4 | -0.23 | 0.04692 | 0.002 | -4.906
-3.5 | -0.186 | 0.04417 | 0.002 | -4.202
-3 | -0.14 | 0.04226 | 0.002 | -3.309
-2.5 | -0.093 | 0.04025 | 0.002 | -2.317
-2 | -0.046 | 0.03867 | 0.002 | -1.19
-1.5 | 0.002 | 0.0374 | 0.002 | 0.048
-1 | 0.05 | 0.03691 | 0.002 | 1.357
-0.5 | 0.099 | 0.03604 | 0.002 | 2.746
0 | 0.176 | 0.02039 | 0.004 | 8.624
0.5 | 0.229 | 0.02139 | 0.004 | 10.714
1 | 0.283 | 0.02216 | 0.003 | 12.759
1.5 | 0.336 | 0.02123 | 0.003 | 15.839
2 | 0.389 | 0.02217 | 0.003 | 17.555
2.5 | 0.442 | 0.02314 | 0.003 | 19.105
3 | 0.494 | 0.02419 | 0.002 | 20.442
3.5 | 0.546 | 0.02533 | 0.002 | 21.568
4 | 0.598 | 0.02657 | 0.002 | 22.511
4.5 | 0.649 | 0.02791 | 0.002 | 23.265
5 | 0.7 | 0.02939 | 0.001 | 23.825
5.5 | 0.751 | 0.03098 | 0.001 | 24.242
6 | 0.801 | 0.03273 | 0.001 | 24.469
6.5 | 0.851 | 0.03462 | 0 | 24.568
7 | 0.9 | 0.03639 | 0 | 24.728
7.5 | 0.948 | 0.03876 | 0 | 24.456
8 | 0.994 | 0.04118 | 0 | 24.145
8.5 | 1.039 | 0.04379 | -0.001 | 23.726
9 | 1.082 | 0.04672 | -0.001 | 23.152
9.5 | 1.122 | 0.04974 | -0.001 | 22.564
10 | 1.161 | 0.05295 | -0.002 | 21.919
10.5 | 1.197 | 0.05645 | -0.002 | 21.203
11 | 1.231 | 0.05984 | -0.002 | 20.572
11.5 | 1.274 | 0.06098 | -0.003 | 20.889
12 | 1.293 | 0.06616 | -0.003 | 19.549
12.5 | 1.303 | 0.07313 | -0.003 | 17.822
13 | 1.212 | 0.10736 | -0.002 | 11.289
13.5 | 1.222 | 0.11502 | -0.002 | 10.628
14 | 1.227 | 0.12289 | -0.002 | 9.989
14.5 | 1.227 | 0.13197 | -0.002 | 9.298
15 | 1.222 | 0.1414 | -0.002 | 8.641
15.5 | 1.212 | 0.15205 | -0.002 | 7.972
16 | 1.198 | 0.16227 | -0.002 | 7.383
16.5 | 1.18 | 0.17503 | -0.002 | 6.741
17 | 1.158 | 0.18784 | -0.003 | 6.164
17.5 | 1.133 | 0.20211 | -0.003 | 5.604

## 4. Re 50k Mach 0.10 (2)
BIGFOIL.COM POLAR EXPORT
Horten 11.00% thick 4.00% camber
Horten 11.00% thick 4.00% camber |  |  |  | Cl Max: | 0.8813 | at alpha= | 20 | deg
XFOIL ncrit=9 |  |  |  | L/D Max: | 14.6048 | at alpha= | 1 | deg
Re: | 50000 |  |  | Cd Min: | 0.2462 | at alpha= | -20 | deg
Mach: | 0.1 |  |  | Cl=0 at alpha= | -2.3829 | deg
|  |  |  | @ Cl=0.1, Cd= | 0.032049
|  |  |  | @ Cl=0.4, Cd= | 0.028686
|  |  |  | @ Cl=0.6, Cd= | 0.11476
alpha (deg) | Cl | Cd | Cm | Cl/Cd
-20 | -0.695 | 0.2462 | 0.0649 | -2.8229
-19.5 | -0.6832 | 0.24506 | 0.0596 | -2.7879
-18.5 | -0.6441 | 0.22867 | 0.0535 | -2.8167
-18 | -0.6253 | 0.22207 | 0.0504 | -2.8158
-17.5 | -0.6091 | 0.21681 | 0.0466 | -2.8094
-17 | -0.6032 | 0.21677 | 0.0412 | -2.7827
-16.5 | -0.5821 | 0.20688 | 0.0385 | -2.8137
-16 | -0.5583 | 0.19776 | 0.0368 | -2.8231
-15.5 | -0.544 | 0.19247 | 0.0332 | -2.8264
-15 | -0.5453 | 0.1926 | 0.0278 | -2.8313
-14.5 | -0.517 | 0.18018 | 0.0265 | -2.8694
-14 | -0.4969 | 0.17258 | 0.0245 | -2.8792
-13.5 | -0.4909 | 0.16857 | 0.0204 | -2.9121
-13 | -0.4862 | 0.16321 | 0.0164 | -2.979
-12.5 | -0.4571 | 0.15319 | 0.0161 | -2.9839
-12 | -0.465 | 0.15099 | 0.0107 | -3.0797
-11.5 | -0.4354 | 0.14 | 0.0105 | -3.11
-11 | -0.4304 | 0.13464 | 0.0073 | -3.1967
-10.5 | -0.4179 | 0.12691 | 0.0051 | -3.2929
-10 | -0.4165 | 0.12182 | 0.0019 | -3.419
-9.5 | -0.3957 | 0.11345 | 0.0013 | -3.4879
-9 | -0.3915 | 0.10693 | -0.0012 | -3.6613
-8.5 | -0.4189 | 0.10354 | -0.0073 | -4.0458
-8 | -0.4107 | 0.09619 | -0.0082 | -4.2697
-7.5 | -0.4167 | 0.09027 | -0.01 | -4.6162
-7 | -0.385 | 0.0816 | -0.0076 | -4.7181
-6.5 | -0.3891 | 0.07614 | -0.0074 | -5.1103
-6 | -0.4519 | 0.07599 | -0.0003 | -5.9468
-5.5 | 0.069 | 0.04717 | -0.0204 | 1.4628
-4.5 | -0.0832 | 0.03608 | -0.0204 | -2.306
-4 | -0.1852 | 0.02961 | -0.0265 | -6.2546
-3.5 | -0.1218 | 0.04052 | -0.0431 | -3.0059
-3 | -0.0686 | 0.03738 | -0.0417 | -1.8352
-2.5 | -0.0126 | 0.03485 | -0.0404 | -0.36155
-2 | 0.0412 | 0.0334 | -0.0391 | 1.2335
-1.5 | 0.1139 | 0.03173 | -0.0412 | 3.5897
-1 | 0.3467 | 0.02662 | -0.0662 | 13.024
-0.5 | 0.3858 | 0.02807 | -0.0642 | 13.7442
0 | 0.4227 | 0.02967 | -0.062 | 14.2467
0.5 | 0.4576 | 0.03147 | -0.0597 | 14.5408
1 | 0.4897 | 0.03353 | -0.0572 | 14.6048
1.5 | 0.5174 | 0.03599 | -0.0546 | 14.3762
2 | 0.5387 | 0.03893 | -0.0518 | 13.8377
2.5 | 0.5499 | 0.04252 | -0.0485 | 12.9327
3 | 0.5485 | 0.04682 | -0.0446 | 11.7151
3.5 | 0.5526 | 0.05084 | -0.0408 | 10.8694
4 | 0.5313 | 0.05595 | -0.0359 | 9.496
4.5 | 0.5288 | 0.06051 | -0.032 | 8.7391
5 | 0.5187 | 0.06597 | -0.0295 | 7.8627
6.5 | 0.4525 | 0.08393 | -0.0279 | 5.3914
7 | 0.4816 | 0.08846 | -0.0274 | 5.4443
7.5 | 0.5232 | 0.09473 | -0.0284 | 5.5231
8 | 0.5195 | 0.0976 | -0.0258 | 5.3227
8.5 | 0.5404 | 0.10232 | -0.0253 | 5.2815
9.5 | 0.5985 | 0.11426 | -0.0259 | 5.2381
10 | 0.6157 | 0.11999 | -0.0259 | 5.1313
10.5 | 0.6134 | 0.12375 | -0.0251 | 4.9568
11 | 0.626 | 0.12904 | -0.0254 | 4.8512
11.5 | 0.6408 | 0.13454 | -0.0258 | 4.7629
12 | 0.6565 | 0.14045 | -0.0265 | 4.6743
12.5 | 0.674 | 0.1466 | -0.0273 | 4.5975
13 | 0.6955 | 0.15343 | -0.0283 | 4.533
13.5 | 0.7161 | 0.16076 | -0.0294 | 4.4545
14 | 0.7304 | 0.16771 | -0.0308 | 4.3551
14.5 | 0.7331 | 0.17256 | -0.0325 | 4.2484
15 | 0.7417 | 0.17836 | -0.0345 | 4.1584
15.5 | 0.7525 | 0.18439 | -0.0366 | 4.081
16 | 0.7662 | 0.1908 | -0.0387 | 4.0157
16.5 | 0.7815 | 0.19754 | -0.0409 | 3.9562
17 | 0.7954 | 0.20433 | -0.0434 | 3.8927
17.5 | 0.8083 | 0.21096 | -0.0462 | 3.8315
18 | 0.8211 | 0.21757 | -0.0492 | 3.774
18.5 | 0.8347 | 0.2243 | -0.0523 | 3.7214
19 | 0.8517 | 0.2319 | -0.055 | 3.6727
19.5 | 0.8767 | 0.24197 | -0.0568 | 3.6232
20 | 0.8813 | 0.24478 | -0.0614 | 3.6004

## 5. Re 50k Mach 0.25 (1)
BIGFOIL.COM POLAR EXPORT
Horten 11.00% thick 4.00% camber
Horten 11.00% thick 4.00% camber |  |  |  | Cl Max: | 1.285 | at alpha= | 12 | deg
JavaFoil+Calcfoil stall+Eppler ext transition |  |  |  | L/D Max: | 24.179 | at alpha= | 7 | deg
Re: | 50000 |  |  | Cd Min: | 0.01527 | at alpha= | 0 | deg
Mach: | 0.25 |  |  | Cl=0 at alpha= | -1.5204 | deg
|  |  |  | @ Cl=0.1, Cd= | 0.036329
|  |  |  | @ Cl=0.4, Cd= | 0.022988
|  |  |  | @ Cl=0.6, Cd= | 0.027258
alpha (deg) | Cl | Cd | Cm | Cl/Cd
-14.5 | -0.22 | 0.4018 | 0.002 | -0.547
-14 | -0.273 | 0.3626 | 0.002 | -0.752
-13.5 | -0.319 | 0.36457 | 0.002 | -0.874
-13 | -0.36 | 0.29909 | 0.002 | -1.203
-12.5 | -0.397 | 0.26123 | 0.002 | -1.518
-12 | -0.429 | 0.22565 | 0.002 | -1.902
-11.5 | -0.457 | 0.19835 | 0.002 | -2.305
-11 | -0.48 | 0.17628 | 0.002 | -2.723
-10.5 | -0.498 | 0.15815 | 0.002 | -3.146
-10 | -0.509 | 0.13587 | 0.002 | -3.749
-9.5 | -0.515 | 0.12683 | 0.002 | -4.062
-9 | -0.515 | 0.11337 | 0.002 | -4.543
-8.5 | -0.509 | 0.1018 | 0.002 | -4.997
-8 | -0.497 | 0.0914 | 0.002 | -5.434
-7.5 | -0.478 | 0.08248 | 0.002 | -5.796
-7 | -0.454 | 0.07584 | 0.002 | -5.987
-6.5 | -0.426 | 0.0695 | 0.002 | -6.127
-6 | -0.394 | 0.06378 | 0.002 | -6.172
-5.5 | -0.358 | 0.05859 | 0.002 | -6.111
-5 | -0.319 | 0.05456 | 0.002 | -5.854
-4.5 | -0.278 | 0.05119 | 0.002 | -5.435
-4 | -0.235 | 0.0475 | 0.002 | -4.946
-3.5 | -0.19 | 0.04509 | 0.002 | -4.209
-3 | -0.143 | 0.04256 | 0.002 | -3.365
-2.5 | -0.096 | 0.04046 | 0.002 | -2.363
-2 | -0.047 | 0.03886 | 0.002 | -1.215
-1.5 | 0.002 | 0.03819 | 0.002 | 0.048
-1 | 0.051 | 0.03729 | 0.002 | 1.379
-0.5 | 0.102 | 0.03629 | 0.002 | 2.799
0 | 0.177 | 0.01527 | 0.002 | 11.606
0.5 | 0.233 | 0.02234 | 0.004 | 10.428
1 | 0.288 | 0.02302 | 0.003 | 12.522
1.5 | 0.343 | 0.02203 | 0.003 | 15.577
2 | 0.398 | 0.02295 | 0.003 | 17.332
2.5 | 0.452 | 0.02399 | 0.003 | 18.835
3 | 0.506 | 0.02507 | 0.002 | 20.171
3.5 | 0.559 | 0.02626 | 0.002 | 21.287
4 | 0.612 | 0.02755 | 0.002 | 22.208
4.5 | 0.664 | 0.02898 | 0.002 | 22.932
5 | 0.717 | 0.03055 | 0.001 | 23.457
5.5 | 0.768 | 0.03225 | 0.001 | 23.821
6 | 0.819 | 0.03411 | 0.001 | 24.025
6.5 | 0.87 | 0.03616 | 0 | 24.058
7 | 0.92 | 0.03806 | 0 | 24.179
7.5 | 0.969 | 0.04048 | 0 | 23.942
8 | 1.016 | 0.04324 | 0 | 23.502
8.5 | 1.061 | 0.0461 | -0.001 | 23.011
9 | 1.103 | 0.04921 | -0.001 | 22.418
9.5 | 1.143 | 0.05265 | -0.001 | 21.71
10 | 1.18 | 0.05619 | -0.002 | 20.997
10.5 | 1.214 | 0.05995 | -0.002 | 20.248
11 | 1.259 | 0.06133 | -0.003 | 20.53
11.5 | 1.277 | 0.06647 | -0.003 | 19.218
12 | 1.285 | 0.07349 | -0.003 | 17.479
12.5 | 1.19 | 0.10568 | -0.002 | 11.264
13 | 1.194 | 0.11364 | -0.002 | 10.503
13.5 | 1.191 | 0.12312 | -0.002 | 9.674
14 | 1.179 | 0.13296 | -0.002 | 8.869
14.5 | 1.158 | 0.14461 | -0.002 | 8.007
15 | 1.128 | 0.15843 | -0.002 | 7.122
15.5 | 1.091 | 0.17253 | -0.002 | 6.322
16 | 1.045 | 0.19114 | -0.002 | 5.469
16.5 | 0.993 | 0.20691 | -0.002 | 4.797
17 | 0.933 | 0.23003 | -0.002 | 4.057

## 6. Re 50k Mach 0.25 (2)
BIGFOIL.COM POLAR EXPORT
Horten 11.00% thick 4.00% camber
Horten 11.00% thick 4.00% camber |  |  |  | Cl Max: | 0.8959 | at alpha= | 20 | deg
XFOIL ncrit=9 |  |  |  | L/D Max: | 13.8355 | at alpha= | 0.5 | deg
Re: | 50000 |  |  | Cd Min: | 0.25523 | at alpha= | -19.5 | deg
Mach: | 0.25 |  |  | Cl=0 at alpha= | -2.3254 | deg
|  |  |  | @ Cl=0.1, Cd= | 0.033455
|  |  |  | @ Cl=0.4, Cd= | 0.029605
|  |  |  | @ Cl=0.6, Cd= | 0.12297
alpha (deg) | Cl | Cd | Cm | Cl/Cd
-20 | -0.7096 | 0.25235 | 0.067 | -2.812
-19.5 | -0.7023 | 0.25523 | 0.0608 | -2.7516
-19 | -0.6738 | 0.23963 | 0.0591 | -2.8118
-18.5 | -0.6525 | 0.23164 | 0.0562 | -2.8169
-18 | -0.6341 | 0.22564 | 0.0525 | -2.8102
-17.5 | -0.6202 | 0.2223 | 0.0478 | -2.7899
-17 | -0.6206 | 0.22588 | 0.0416 | -2.7475
-16.5 | -0.5815 | 0.2071 | 0.0414 | -2.8078
-16 | -0.5627 | 0.20056 | 0.0383 | -2.8056
-15.5 | -0.5537 | 0.19795 | 0.0335 | -2.7972
-15 | -0.5609 | 0.20041 | 0.0275 | -2.7988
-14.5 | -0.5132 | 0.18123 | 0.0284 | -2.8318
-14 | -0.4977 | 0.17522 | 0.0252 | -2.8404
-13.5 | -0.503 | 0.17487 | 0.0196 | -2.8764
-13 | -0.4682 | 0.16175 | 0.0193 | -2.8946
-12.5 | -0.4581 | 0.15643 | 0.016 | -2.9285
-12 | -0.4561 | 0.15143 | 0.0117 | -3.012
-11.5 | -0.4276 | 0.14179 | 0.0112 | -3.0157
-11 | -0.4418 | 0.14005 | 0.0054 | -3.1546
-10.5 | -0.4047 | 0.12834 | 0.0061 | -3.1533
-10 | -0.4108 | 0.12369 | 0.0016 | -3.3212
-9.5 | -0.399 | 0.11711 | -0.0002 | -3.4071
-9 | -0.3808 | 0.1091 | -0.0012 | -3.4904
-8.5 | -0.3693 | 0.10204 | -0.0028 | -3.6192
-8 | -0.3641 | 0.09565 | -0.0048 | -3.8066
-7.5 | -0.3746 | 0.09018 | -0.0077 | -4.1539
-7 | -0.3619 | 0.08313 | -0.0071 | -4.3534
-6.5 | -0.3764 | 0.07847 | -0.007 | -4.7967
-6 | -0.4188 | 0.07742 | 0.0022 | -5.4095
-4.5 | -0.1417 | 0.05228 | -0.012 | -2.7104
-4 | -0.2139 | 0.04559 | -0.0319 | -4.6918
-3.5 | -0.123 | 0.04223 | -0.0447 | -2.9126
-3 | -0.0693 | 0.03889 | -0.0433 | -1.7819
-2.5 | -0.0199 | 0.03659 | -0.0412 | -0.54386
-2 | 0.0371 | 0.0348 | -0.0398 | 1.0661
-1.5 | 0.1007 | 0.03344 | -0.0404 | 3.0114
-1 | 0.353 | 0.02759 | -0.0677 | 12.7945
-0.5 | 0.3934 | 0.02925 | -0.0657 | 13.4496
0 | 0.4289 | 0.03116 | -0.0637 | 13.7644
0.5 | 0.461 | 0.03332 | -0.0613 | 13.8355
1 | 0.4886 | 0.03579 | -0.0586 | 13.6519
1.5 | 0.51 | 0.03865 | -0.0555 | 13.1953
2 | 0.525 | 0.0419 | -0.052 | 12.5298
2.5 | 0.5384 | 0.04525 | -0.0481 | 11.8983
3 | 0.5535 | 0.04863 | -0.0443 | 11.3819
3.5 | 0.5071 | 0.05462 | -0.038 | 9.2841
4 | 0.5227 | 0.05829 | -0.0346 | 8.9672
4.5 | 0.4981 | 0.06358 | -0.0302 | 7.8342
5 | 0.5018 | 0.06887 | -0.0289 | 7.2862
6 | 0.427 | 0.08159 | -0.0284 | 5.2335
6.5 | 0.4546 | 0.08585 | -0.0276 | 5.2953
7 | 0.4972 | 0.0921 | -0.0286 | 5.3985
7.5 | 0.4949 | 0.09478 | -0.0257 | 5.2216
8 | 0.5186 | 0.09964 | -0.0253 | 5.2047
9.5 | 0.5795 | 0.11548 | -0.0247 | 5.0182
10 | 0.5923 | 0.12048 | -0.0246 | 4.9162
10.5 | 0.6087 | 0.12578 | -0.0247 | 4.8394
11 | 0.6258 | 0.13151 | -0.0252 | 4.7586
11.5 | 0.645 | 0.13754 | -0.0258 | 4.6895
12 | 0.6656 | 0.144 | -0.0266 | 4.6222
12.5 | 0.6854 | 0.15077 | -0.0276 | 4.546
13 | 0.708 | 0.15847 | -0.0287 | 4.4677
13.5 | 0.7157 | 0.16401 | -0.03 | 4.3638
14 | 0.7224 | 0.16933 | -0.0317 | 4.2662
14.5 | 0.7313 | 0.17481 | -0.0336 | 4.1834
15 | 0.7446 | 0.18118 | -0.0356 | 4.1097
15.5 | 0.7594 | 0.18778 | -0.0377 | 4.0441
16 | 0.7759 | 0.19467 | -0.0399 | 3.9857
16.5 | 0.794 | 0.202 | -0.0421 | 3.9307
17 | 0.8096 | 0.20912 | -0.0446 | 3.8715
17.5 | 0.8209 | 0.21543 | -0.0478 | 3.8105
18 | 0.8332 | 0.22197 | -0.0512 | 3.7537
18.5 | 0.8474 | 0.2288 | -0.0545 | 3.7037
19 | 0.8649 | 0.23658 | -0.0575 | 3.6558
19.5 | 0.8908 | 0.2472 | -0.0594 | 3.6036
20 | 0.8959 | 0.24982 | -0.0643 | 3.5862

## 7. Re 50k Mach 0.50 (1)
BIGFOIL.COM POLAR EXPORT
Horten 11.00% thick 4.00% camber
Horten 11.00% thick 4.00% camber |  |  |  | Cl Max: | 1.214 | at alpha= | 10 | deg
JavaFoil+Calcfoil stall+Eppler ext transition |  |  |  | L/D Max: | 22.062 | at alpha= | 5.5 | deg
Re: | 50000 |  |  | Cd Min: | 0.0184 | at alpha= | 0 | deg
Mach: | 0.5 |  |  | Cl=0 at alpha= | -1.5185 | deg
|  |  |  | @ Cl=0.1, Cd= | 0.037727
|  |  |  | @ Cl=0.4, Cd= | 0.026719
|  |  |  | @ Cl=0.6, Cd= | 0.029945
alpha (deg) | Cl | Cd | Cm | Cl/Cd
-20 | -0.981 | 0.45015 | 0.002 | -2.18
-19.5 | -0.956 | 0.44457 | 0.003 | -2.15
-19 | -0.929 | 0.42502 | 0.003 | -2.187
-18.5 | -0.904 | 0.41803 | 0.003 | -2.161
-18 | -0.878 | 0.41258 | 0.003 | -2.128
-17.5 | -0.852 | 0.40742 | 0.003 | -2.092
-17 | -0.826 | 0.39598 | 0.003 | -2.085
-16.5 | -0.8 | 0.38072 | 0.003 | -2.101
-16 | -0.774 | 0.37549 | 0.003 | -2.061
-15.5 | -0.748 | 0.37146 | 0.003 | -2.013
-15 | -0.721 | 0.35822 | 0.003 | -2.013
-14.5 | -0.695 | 0.34451 | 0.003 | -2.018
-14 | -0.669 | 0.33936 | 0.003 | -1.972
-13.5 | -0.642 | 0.35272 | 0.003 | -1.82
-13 | -0.616 | 0.3214 | 0.003 | -1.916
-12.5 | -0.59 | 0.34647 | 0.003 | -1.702
-12 | -0.563 | 0.2957 | 0.003 | -1.903
-11.5 | -0.536 | 0.29112 | 0.003 | -1.842
-11 | -0.51 | 0.2871 | 0.003 | -1.776
-10.5 | -0.483 | 0.27459 | 0.003 | -1.759
-10 | -0.456 | 0.28363 | 0.003 | -1.609
-9.5 | -0.429 | 0.26633 | 0.003 | -1.613
-9 | -0.403 | 0.26396 | 0.003 | -1.526
-8.5 | -0.376 | 0.2465 | 0.003 | -1.525
-8 | -0.349 | 0.2327 | 0.003 | -1.501
-7.5 | -0.323 | 0.23042 | 0.003 | -1.4
-7 | -0.296 | 0.20426 | 0.003 | -1.447
-6.5 | -0.269 | 0.20554 | 0.003 | -1.307
-6 | -0.242 | 0.1879 | 0.003 | -1.287
-5.5 | -0.215 | 0.18167 | 0.002 | -1.182
-5 | -0.286 | 0.08028 | 0.002 | -3.565
-4.5 | -0.279 | 0.06407 | 0.002 | -4.356
-4 | -0.247 | 0.05565 | 0.002 | -4.436
-3.5 | -0.204 | 0.04998 | 0.002 | -4.089
-3 | -0.156 | 0.04639 | 0.002 | -3.37
-2.5 | -0.105 | 0.04348 | 0.002 | -2.421
-2 | -0.052 | 0.04119 | 0.002 | -1.269
-1.5 | 0.002 | 0.03954 | 0.002 | 0.052
-1 | 0.057 | 0.03838 | 0.002 | 1.49
-0.5 | 0.113 | 0.03753 | 0.002 | 3.011
0 | 0.192 | 0.0184 | 0.002 | 10.451
0.5 | 0.254 | 0.01924 | 0.003 | 13.21
1 | 0.315 | 0.02629 | 0.004 | 12.001
1.5 | 0.376 | 0.02703 | 0.003 | 13.924
2 | 0.437 | 0.02624 | 0.003 | 16.64
2.5 | 0.496 | 0.02745 | 0.003 | 18.081
3 | 0.556 | 0.0288 | 0.003 | 19.296
3.5 | 0.614 | 0.03031 | 0.002 | 20.274
4 | 0.673 | 0.03199 | 0.002 | 21.027
4.5 | 0.73 | 0.03385 | 0.002 | 21.574
5 | 0.787 | 0.03593 | 0.001 | 21.909
5.5 | 0.843 | 0.03823 | 0.001 | 22.062
6 | 0.899 | 0.04078 | 0.001 | 22.048
6.5 | 0.954 | 0.04363 | 0 | 21.858
7 | 1.007 | 0.04684 | 0 | 21.504
7.5 | 1.059 | 0.05039 | 0 | 21.008
8 | 1.105 | 0.0544 | -0.001 | 20.309
8.5 | 1.146 | 0.05867 | -0.001 | 19.524
9 | 1.178 | 0.06386 | -0.001 | 18.45
9.5 | 1.2 | 0.06991 | -0.002 | 17.167
10 | 1.214 | 0.07514 | -0.002 | 16.151
10.5 | 1.08 | 0.09975 | -0.001 | 10.83
11 | 0.897 | 0.13486 | -0.001 | 6.652
11.5 | 0.706 | 0.22054 | -0.001 | 3.2
12 | 0.734 | 0.25546 | -0.002 | 2.871
12.5 | 0.761 | 0.27882 | -0.002 | 2.729
13 | 0.788 | 0.29882 | -0.002 | 2.639
13.5 | 0.816 | 0.32496 | -0.003 | 2.512
14 | 0.844 | 0.33968 | -0.003 | 2.485
14.5 | 0.872 | 0.34343 | -0.003 | 2.539
15 | 0.9 | 0.3705 | -0.004 | 2.429

## 8. Re 50k Mach 0.50 (2)
BIGFOIL.COM POLAR EXPORT
Horten 11.00% thick 4.00% camber
Horten 11.00% thick 4.00% camber |  |  |  | Cl Max: | 0.9715 | at alpha= | 20 | deg
XFOIL ncrit=9 |  |  |  | L/D Max: | 9.4075 | at alpha= | 1.5 | deg
Re: | 50000 |  |  | Cd Min: | 0.27616 | at alpha= | 20 | deg
Mach: | 0.5 |  |  | Cl=0 at alpha= | -1.9969 | deg
|  |  |  | @ Cl=0.1, Cd= | 0.040518
|  |  |  | @ Cl=0.4, Cd= | 0.046599
|  |  |  | @ Cl=0.6, Cd= | 0.12976
alpha (deg) | Cl | Cd | Cm | Cl/Cd
-20 | -0.7723 | 0.2729 | 0.0809 | -2.83
-19.5 | -0.7489 | 0.26515 | 0.0764 | -2.8244
-19 | -0.7271 | 0.25892 | 0.0713 | -2.8082
-18.5 | -0.7113 | 0.25794 | 0.065 | -2.7576
-18 | -0.6872 | 0.24803 | 0.0607 | -2.7706
-17.5 | -0.6583 | 0.23575 | 0.0579 | -2.7924
-17 | -0.6355 | 0.22856 | 0.0537 | -2.7805
-16.5 | -0.6214 | 0.22686 | 0.0477 | -2.7391
-16 | -0.5971 | 0.21705 | 0.0439 | -2.751
-15.5 | -0.5685 | 0.20636 | 0.0412 | -2.7549
-15 | -0.5481 | 0.20002 | 0.0369 | -2.7402
-14.5 | -0.5451 | 0.20081 | 0.0308 | -2.7145
-14 | -0.5057 | 0.18504 | 0.0293 | -2.7329
-13.5 | -0.4868 | 0.17871 | 0.0255 | -2.724
-13 | -0.478 | 0.1746 | 0.0207 | -2.7377
-12.5 | -0.4449 | 0.16337 | 0.019 | -2.7233
-12 | -0.4478 | 0.16201 | 0.0135 | -2.764
-11.5 | -0.4087 | 0.14912 | 0.0125 | -2.7407
-11 | -0.4147 | 0.14719 | 0.0071 | -2.8174
-10.5 | -0.3801 | 0.13601 | 0.0061 | -2.7946
-10 | -0.3597 | 0.12805 | 0.0037 | -2.8091
-9.5 | -0.3467 | 0.12131 | 0.0007 | -2.858
-9 | -0.3343 | 0.11461 | -0.0021 | -2.9168
-8.5 | -0.3159 | 0.10735 | -0.0044 | -2.9427
-8 | -0.3156 | 0.10236 | -0.0076 | -3.0832
-7.5 | -0.3044 | 0.09596 | -0.0097 | -3.1722
-7 | -0.2778 | 0.08862 | -0.0101 | -3.1347
-6.5 | -0.2894 | 0.08586 | -0.0084 | -3.3706
-6 | -0.0438 | 0.06978 | -0.0108 | -0.62769
-5 | -0.0056 | 0.05946 | -0.0244 | -0.094181
-4.5 | -0.1392 | 0.05684 | -0.0294 | -2.449
-4 | -0.1669 | 0.05262 | -0.0485 | -3.1718
-3.5 | -0.1222 | 0.04963 | -0.0512 | -2.4622
-3 | -0.0788 | 0.04596 | -0.0491 | -1.7145
-2.5 | -0.0427 | 0.04386 | -0.0458 | -0.97355
-2 | -0.0003 | 0.0423 | -0.0428 | -0.0070922
-1.5 | 0.0478 | 0.04115 | -0.0405 | 1.1616
-1 | 0.1073 | 0.04043 | -0.0398 | 2.654
-0.5 | 0.2001 | 0.03992 | -0.0439 | 5.0125
0 | 0.2409 | 0.04056 | -0.0415 | 5.9393
0.5 | 0.2454 | 0.04149 | -0.0354 | 5.9147
1.5 | 0.4557 | 0.04844 | -0.0546 | 9.4075
2 | 0.4482 | 0.05222 | -0.0485 | 8.5829
2.5 | 0.4228 | 0.05611 | -0.0408 | 7.5352
3 | 0.4367 | 0.05972 | -0.0368 | 7.3125
3.5 | 0.4227 | 0.06384 | -0.0318 | 6.6212
4 | 0.4211 | 0.06823 | -0.0288 | 6.1718
4.5 | 0.4286 | 0.07299 | -0.0271 | 5.872
5.5 | 0.3895 | 0.08398 | -0.0271 | 4.638
6 | 0.4182 | 0.08858 | -0.0262 | 4.7212
6.5 | 0.4604 | 0.09487 | -0.0269 | 4.853
7 | 0.47 | 0.09861 | -0.0249 | 4.7663
7.5 | 0.4865 | 0.10291 | -0.0237 | 4.7274
8 | 0.5117 | 0.10819 | -0.0235 | 4.7296
8.5 | 0.5376 | 0.11391 | -0.0235 | 4.7195
9 | 0.5706 | 0.12083 | -0.0241 | 4.7223
9.5 | 0.5953 | 0.12731 | -0.0246 | 4.676
10 | 0.6041 | 0.13189 | -0.0243 | 4.5803
10.5 | 0.6223 | 0.13783 | -0.0249 | 4.515
11 | 0.6341 | 0.14286 | -0.0255 | 4.4386
11.5 | 0.653 | 0.14918 | -0.0266 | 4.3773
12 | 0.6692 | 0.15506 | -0.0278 | 4.3157
12.5 | 0.6876 | 0.16153 | -0.0294 | 4.2568
13 | 0.7062 | 0.16817 | -0.0312 | 4.1993
13.5 | 0.7263 | 0.17502 | -0.0331 | 4.1498
14 | 0.7459 | 0.18222 | -0.0353 | 4.0934
14.5 | 0.7658 | 0.18965 | -0.0377 | 4.038
15 | 0.7917 | 0.1987 | -0.0399 | 3.9844
15.5 | 0.8145 | 0.20786 | -0.0425 | 3.9185
16 | 0.832 | 0.21546 | -0.0455 | 3.8615
16.5 | 0.8511 | 0.22365 | -0.0487 | 3.8055
17 | 0.8698 | 0.23165 | -0.052 | 3.7548
17.5 | 0.8803 | 0.23643 | -0.0565 | 3.7233
18 | 0.8942 | 0.24324 | -0.0611 | 3.6762
18.5 | 0.914 | 0.25179 | -0.065 | 3.63
19 | 0.939 | 0.26246 | -0.0683 | 3.5777
19.5 | 0.9553 | 0.26878 | -0.073 | 3.5542
20 | 0.9715 | 0.27616 | -0.078 | 3.5179

## 9. Re 100k Mach 0.00 (1)
BIGFOIL.COM POLAR EXPORT
Horten 11.00% thick 4.00% camber
Horten 11.00% thick 4.00% camber |  |  |  | Cl Max: | 1.345 | at alpha= | 13.5 | deg
JavaFoil+Calcfoil stall+Eppler ext transition |  |  |  | L/D Max: | 38.191 | at alpha= | 5 | deg
Re: | 100000 |  |  | Cd Min: | 0.01343 | at alpha= | 1.5 | deg
Mach: | 0 |  |  | Cl=0 at alpha= | -1.5208 | deg
|  |  |  | @ Cl=0.1, Cd= | 0.021996
|  |  |  | @ Cl=0.4, Cd= | 0.013923
|  |  |  | @ Cl=0.6, Cd= | 0.015908
alpha (deg) | Cl | Cd | Cm | Cl/Cd
-17 | -0.515 | 0.26494 | 0.002 | -1.944
-16.5 | -0.529 | 0.24437 | 0.002 | -2.165
-16 | -0.543 | 0.23261 | 0.002 | -2.334
-15.5 | -0.556 | 0.2125 | 0.002 | -2.616
-15 | -0.568 | 0.20301 | 0.002 | -2.798
-14.5 | -0.579 | 0.18569 | 0.002 | -3.119
-14 | -0.589 | 0.17094 | 0.002 | -3.445
-13.5 | -0.597 | 0.16249 | 0.002 | -3.675
-13 | -0.604 | 0.14787 | 0.002 | -4.082
-12.5 | -0.608 | 0.13714 | 0.002 | -4.433
-12 | -0.61 | 0.12646 | 0.002 | -4.823
-11.5 | -0.609 | 0.11823 | 0.002 | -5.154
-11 | -0.606 | 0.11072 | 0.002 | -5.473
-10.5 | -0.599 | 0.10256 | 0.002 | -5.845
-10 | -0.59 | 0.09374 | 0.002 | -6.292
-9.5 | -0.577 | 0.08922 | 0.002 | -6.466
-9 | -0.56 | 0.0823 | 0.002 | -6.81
-8.5 | -0.541 | 0.07662 | 0.002 | -7.056
-8 | -0.517 | 0.07053 | 0.002 | -7.337
-7.5 | -0.49 | 0.06574 | 0.002 | -7.459
-7 | -0.46 | 0.06141 | 0.002 | -7.491
-6.5 | -0.427 | 0.05729 | 0.002 | -7.454
-6 | -0.392 | 0.05359 | 0.002 | -7.306
-5.5 | -0.354 | 0.05027 | 0.002 | -7.039
-5 | -0.314 | 0.04743 | 0.002 | -6.621
-4.5 | -0.272 | 0.04491 | 0.002 | -6.068
-4 | -0.229 | 0.04265 | 0.002 | -5.379
-3.5 | -0.185 | 0.0407 | 0.002 | -4.543
-3 | -0.139 | 0.03914 | 0.002 | -3.559
-2.5 | -0.093 | 0.0371 | 0.002 | -2.506
-2 | -0.046 | 0.03587 | 0.002 | -1.279
-1.5 | 0.002 | 0.03478 | 0.002 | 0.051
-1 | 0.05 | 0.03326 | 0.003 | 1.509
-0.5 | 0.122 | 0.01704 | 0.004 | 7.131
0 | 0.181 | 0.01724 | 0.004 | 10.518
0.5 | 0.241 | 0.01686 | 0.004 | 14.295
1 | 0.3 | 0.01656 | 0.004 | 18.138
1.5 | 0.359 | 0.01343 | 0.003 | 26.77
2 | 0.418 | 0.01414 | 0.003 | 29.558
2.5 | 0.476 | 0.01416 | 0.003 | 33.594
3 | 0.531 | 0.01462 | 0.003 | 36.319
3.5 | 0.581 | 0.01548 | 0.002 | 37.567
4 | 0.629 | 0.01656 | 0.002 | 37.993
4.5 | 0.678 | 0.01779 | 0.002 | 38.125
5 | 0.728 | 0.01905 | 0.001 | 38.191
5.5 | 0.777 | 0.02052 | 0.001 | 37.893
6 | 0.827 | 0.02195 | 0.001 | 37.67
6.5 | 0.876 | 0.02348 | 0 | 37.334
7 | 0.925 | 0.02512 | 0 | 36.833
7.5 | 0.974 | 0.02701 | 0 | 36.041
8 | 1.02 | 0.02894 | 0 | 35.236
8.5 | 1.064 | 0.03101 | -0.001 | 34.323
9 | 1.107 | 0.03326 | -0.001 | 33.284
9.5 | 1.148 | 0.0357 | -0.001 | 32.152
10 | 1.186 | 0.03833 | -0.002 | 30.942
10.5 | 1.222 | 0.04131 | -0.002 | 29.577
11 | 1.255 | 0.04448 | -0.003 | 28.211
11.5 | 1.284 | 0.0507 | -0.003 | 25.335
12 | 1.307 | 0.05451 | -0.003 | 23.976
12.5 | 1.325 | 0.059 | -0.004 | 22.452
13 | 1.338 | 0.06401 | -0.004 | 20.9
13.5 | 1.345 | 0.06986 | -0.004 | 19.251
14 | 1.336 | 0.07942 | -0.004 | 16.824
14.5 | 1.237 | 0.11822 | -0.003 | 10.462
15 | 1.234 | 0.1262 | -0.003 | 9.775
15.5 | 1.227 | 0.1343 | -0.003 | 9.134
16 | 1.216 | 0.1431 | -0.003 | 8.497
16.5 | 1.202 | 0.15254 | -0.003 | 7.877
17 | 1.184 | 0.16298 | -0.003 | 7.263
17.5 | 1.163 | 0.17271 | -0.003 | 6.732
18 | 1.139 | 0.18474 | -0.003 | 6.165
18.5 | 1.113 | 0.1969 | -0.003 | 5.651

## 10. Re 100k Mach 0.00 (2)
BIGFOIL.COM POLAR EXPORT
Horten 11.00% thick 4.00% camber
Horten 11.00% thick 4.00% camber |  |  |  | Cl Max: | 1.3488 | at alpha= | 12 | deg
XFOIL ncrit=9 |  |  |  | L/D Max: | 37.3525 | at alpha= | 12 | deg
Re: | 100000 |  |  | Cd Min: | 0.24374 | at alpha= | -20 | deg
Mach: | 0 |  |  | Cl=0 at alpha= | -2.1819 | deg
|  |  |  | @ Cl=0.1, Cd= | 0.022122
|  |  |  | @ Cl=0.4, Cd= | 0.018494
|  |  |  | @ Cl=0.6, Cd= | 0.020797
alpha (deg) | Cl | Cd | Cm | Cl/Cd
-20 | -0.691 | 0.24374 | 0.0631 | -2.835
-19.5 | -0.6717 | 0.23635 | 0.0605 | -2.842
-19 | -0.654 | 0.23039 | 0.0571 | -2.8387
-18.5 | -0.6369 | 0.22454 | 0.0534 | -2.8365
-18 | -0.6225 | 0.22011 | 0.0487 | -2.8281
-17.5 | -0.6125 | 0.21643 | 0.0436 | -2.83
-17 | -0.587 | 0.20602 | 0.0427 | -2.8492
-16.5 | -0.5697 | 0.19981 | 0.0396 | -2.8512
-16 | -0.5541 | 0.19393 | 0.036 | -2.8572
-15.5 | -0.5495 | 0.19155 | 0.0302 | -2.8687
-15 | -0.5321 | 0.18298 | 0.0275 | -2.908
-14.5 | -0.5085 | 0.17417 | 0.0264 | -2.9196
-14 | -0.493 | 0.16774 | 0.0237 | -2.9391
-13.5 | -0.4851 | 0.16274 | 0.0192 | -2.9808
-13 | -0.4972 | 0.16126 | 0.0117 | -3.0832
-12.5 | -0.4568 | 0.14783 | 0.0142 | -3.09
-12 | -0.4421 | 0.141 | 0.012 | -3.1355
-11.5 | -0.434 | 0.13497 | 0.0083 | -3.2155
-11 | -0.4487 | 0.1319 | 0.0002 | -3.4018
-10.5 | -0.4198 | 0.12079 | 0.0015 | -3.4755
-10 | -0.4025 | 0.11385 | 0.0005 | -3.5354
-9.5 | -0.4001 | 0.1079 | -0.0039 | -3.7081
-9 | -0.4314 | 0.10373 | -0.0153 | -4.1589
-8.5 | -0.3894 | 0.09336 | -0.01 | -4.171
-8 | -0.386 | 0.08674 | -0.0133 | -4.4501
-7.5 | -0.4066 | 0.08187 | -0.02 | -4.9664
-7 | -0.3964 | 0.07349 | -0.022 | -5.3939
-6.5 | -0.3454 | 0.06891 | -0.0344 | -5.0123
-6 | -0.3075 | 0.05844 | -0.0338 | -5.2618
-5.5 | -0.2859 | 0.05325 | -0.0325 | -5.369
-5 | -0.259 | 0.04864 | -0.0304 | -5.3248
-4.5 | -0.227 | 0.0445 | -0.0282 | -5.1011
-4 | -0.1966 | 0.04087 | -0.0254 | -4.8104
-3 | -0.0861 | 0.02939 | -0.0205 | -2.9296
-2.5 | -0.0341 | 0.02652 | -0.0185 | -1.2858
-2 | 0.0195 | 0.02426 | -0.0172 | 0.80379
-1.5 | 0.0747 | 0.02267 | -0.0162 | 3.2951
-1 | 0.1292 | 0.02149 | -0.0153 | 6.0121
-0.5 | 0.349 | 0.01804 | -0.0422 | 19.3459
1 | 0.4848 | 0.01925 | -0.0372 | 25.1844
1.5 | 0.5291 | 0.01982 | -0.0354 | 26.6953
2 | 0.5729 | 0.02044 | -0.0335 | 28.0284
2.5 | 0.6169 | 0.02102 | -0.0315 | 29.3482
3 | 0.6603 | 0.02166 | -0.0294 | 30.4848
3.5 | 0.7018 | 0.0226 | -0.0274 | 31.0531
4 | 0.7425 | 0.0236 | -0.0252 | 31.4619
4.5 | 0.7834 | 0.02457 | -0.0229 | 31.8844
5 | 0.8278 | 0.0251 | -0.0206 | 32.9801
5.5 | 0.8648 | 0.02645 | -0.0182 | 32.6957
6 | 0.9006 | 0.02793 | -0.0156 | 32.2449
6.5 | 0.9372 | 0.02931 | -0.013 | 31.9754
7 | 0.9849 | 0.02964 | -0.011 | 33.2287
7.5 | 1.0194 | 0.03111 | -0.0083 | 32.7676
8 | 1.0496 | 0.033 | -0.0054 | 31.8061
8.5 | 1.078 | 0.03496 | -0.0024 | 30.8352
9 | 1.1094 | 0.03654 | 0.0005 | 30.3612
9.5 | 1.1498 | 0.03723 | 0.0029 | 30.8837
10 | 0.9747 | 0.05779 | 0.0084 | 16.8662
10.5 | 1.2341 | 0.03764 | 0.0076 | 32.7869
11 | 1.035 | 0.05999 | 0.013 | 17.2529
11.5 | 1.3048 | 0.03731 | 0.0137 | 34.9719
12 | 1.3488 | 0.03611 | 0.0164 | 37.3525
12.5 | 1.3417 | 0.03795 | 0.0225 | 35.3544
13 | 1.3308 | 0.0404 | 0.0271 | 32.9406
13.5 | 1.3222 | 0.04378 | 0.0291 | 30.201
14 | 1.2897 | 0.05096 | 0.0285 | 25.3081
14.5 | 1.2709 | 0.05734 | 0.0275 | 22.1643
15 | 1.2374 | 0.06656 | 0.025 | 18.5907
15.5 | 1.2252 | 0.07323 | 0.0237 | 16.7308
16 | 1.2047 | 0.08214 | 0.021 | 14.6664
16.5 | 1.1928 | 0.09018 | 0.0187 | 13.2269
17 | 1.1913 | 0.09684 | 0.0173 | 12.3017

## 11. Re 100k Mach 0.10 (1)
BIGFOIL.COM POLAR EXPORT
Horten 11.00% thick 4.00% camber
Horten 11.00% thick 4.00% camber |  |  |  | Cl Max: | 1.339 | at alpha= | 13.5 | deg
JavaFoil+Calcfoil stall+Eppler ext transition |  |  |  | L/D Max: | 37.863 | at alpha= | 5 | deg
Re: | 100000 |  |  | Cd Min: | 0.01349 | at alpha= | 1.5 | deg
Mach: | 0.1 |  |  | Cl=0 at alpha= | -1.5208 | deg
|  |  |  | @ Cl=0.1, Cd= | 0.021724
|  |  |  | @ Cl=0.4, Cd= | 0.013953
|  |  |  | @ Cl=0.6, Cd= | 0.016061
alpha (deg) | Cl | Cd | Cm | Cl/Cd
-16.5 | -0.485 | 0.26327 | 0.002 | -1.841
-16 | -0.501 | 0.24425 | 0.002 | -2.052
-15.5 | -0.517 | 0.23269 | 0.002 | -2.221
-15 | -0.532 | 0.21195 | 0.002 | -2.51
-14.5 | -0.546 | 0.19763 | 0.002 | -2.763
-14 | -0.559 | 0.17893 | 0.002 | -3.123
-13.5 | -0.57 | 0.17023 | 0.002 | -3.349
-13 | -0.58 | 0.15312 | 0.002 | -3.785
-12.5 | -0.587 | 0.14245 | 0.002 | -4.12
-12 | -0.592 | 0.13086 | 0.002 | -4.522
-11.5 | -0.594 | 0.1229 | 0.002 | -4.832
-11 | -0.593 | 0.11343 | 0.002 | -5.228
-10.5 | -0.589 | 0.10381 | 0.002 | -5.674
-10 | -0.582 | 0.09704 | 0.002 | -5.993
-9.5 | -0.571 | 0.09048 | 0.002 | -6.306
-9 | -0.556 | 0.08313 | 0.002 | -6.687
-8.5 | -0.537 | 0.07721 | 0.002 | -6.961
-8 | -0.516 | 0.07179 | 0.002 | -7.181
-7.5 | -0.489 | 0.06641 | 0.002 | -7.369
-7 | -0.46 | 0.06218 | 0.002 | -7.395
-6.5 | -0.427 | 0.05776 | 0.002 | -7.399
-6 | -0.392 | 0.05403 | 0.002 | -7.258
-5.5 | -0.355 | 0.0508 | 0.002 | -6.982
-5 | -0.315 | 0.0477 | 0.002 | -6.603
-4.5 | -0.273 | 0.04508 | 0.002 | -6.066
-4 | -0.23 | 0.04284 | 0.002 | -5.375
-3.5 | -0.186 | 0.04093 | 0.002 | -4.537
-3 | -0.14 | 0.03915 | 0.002 | -3.574
-2.5 | -0.093 | 0.03714 | 0.002 | -2.514
-2 | -0.046 | 0.03597 | 0.002 | -1.281
-1.5 | 0.002 | 0.03483 | 0.002 | 0.052
-1 | 0.05 | 0.03337 | 0.003 | 1.511
-0.5 | 0.122 | 0.0166 | 0.004 | 7.355
0 | 0.182 | 0.01728 | 0.004 | 10.547
0.5 | 0.242 | 0.0169 | 0.004 | 14.327
1 | 0.302 | 0.0166 | 0.004 | 18.181
1.5 | 0.361 | 0.01349 | 0.003 | 26.775
2 | 0.42 | 0.01419 | 0.003 | 29.589
2.5 | 0.478 | 0.01422 | 0.003 | 33.589
3 | 0.533 | 0.01471 | 0.003 | 36.213
3.5 | 0.582 | 0.01565 | 0.002 | 37.217
4 | 0.631 | 0.01677 | 0.002 | 37.599
4.5 | 0.68 | 0.018 | 0.002 | 37.79
5 | 0.73 | 0.01928 | 0.001 | 37.863
5.5 | 0.78 | 0.02075 | 0.001 | 37.603
6 | 0.83 | 0.0222 | 0.001 | 37.394
6.5 | 0.88 | 0.02374 | 0 | 37.052
7 | 0.929 | 0.02541 | 0 | 36.551
7.5 | 0.977 | 0.02721 | 0 | 35.906
8 | 1.024 | 0.02927 | 0 | 34.968
8.5 | 1.068 | 0.03138 | -0.001 | 34.041
9 | 1.111 | 0.03366 | -0.001 | 33.005
9.5 | 1.152 | 0.03614 | -0.001 | 31.865
10 | 1.19 | 0.03884 | -0.002 | 30.63
10.5 | 1.225 | 0.04188 | -0.002 | 29.255
11 | 1.258 | 0.04514 | -0.003 | 27.861
11.5 | 1.286 | 0.05147 | -0.003 | 24.985
12 | 1.307 | 0.05546 | -0.003 | 23.569
12.5 | 1.324 | 0.06008 | -0.004 | 22.034
13 | 1.335 | 0.06525 | -0.004 | 20.457
13.5 | 1.339 | 0.07156 | -0.004 | 18.71
14 | 1.234 | 0.1117 | -0.003 | 11.043
14.5 | 1.229 | 0.11942 | -0.002 | 10.29
15 | 1.223 | 0.12739 | -0.002 | 9.6
15.5 | 1.213 | 0.13596 | -0.003 | 8.921
16 | 1.199 | 0.14531 | -0.003 | 8.248
16.5 | 1.18 | 0.15573 | -0.003 | 7.579
17 | 1.158 | 0.16523 | -0.003 | 7.01
17.5 | 1.133 | 0.17659 | -0.003 | 6.416
18 | 1.105 | 0.18955 | -0.003 | 5.827
18.5 | 1.074 | 0.20065 | -0.003 | 5.352

## 12. Re 100k Mach 0.10 (2)
BIGFOIL.COM POLAR EXPORT
Horten 11.00% thick 4.00% camber
Horten 11.00% thick 4.00% camber |  |  |  | Cl Max: | 1.3334 | at alpha= | 12 | deg
XFOIL ncrit=9 |  |  |  | L/D Max: | 35.3219 | at alpha= | 12 | deg
Re: | 100000 |  |  | Cd Min: | 0.24407 | at alpha= | -20 | deg
Mach: | 0.1 |  |  | Cl=0 at alpha= | -2.1809 | deg
|  |  |  | @ Cl=0.1, Cd= | 0.02228
|  |  |  | @ Cl=0.4, Cd= | 0.018505
|  |  |  | @ Cl=0.6, Cd= | 0.020977
alpha (deg) | Cl | Cd | Cm | Cl/Cd
-20 | -0.6927 | 0.24407 | 0.0638 | -2.8381
-19.5 | -0.6736 | 0.23702 | 0.061 | -2.842
-19 | -0.6559 | 0.23104 | 0.0575 | -2.8389
-18.5 | -0.6386 | 0.2252 | 0.0538 | -2.8357
-18 | -0.6246 | 0.22107 | 0.0489 | -2.8253
-17.5 | -0.611 | 0.2156 | 0.0445 | -2.834
-17 | -0.588 | 0.20652 | 0.0431 | -2.8472
-16.5 | -0.5705 | 0.20032 | 0.0399 | -2.8479
-16 | -0.555 | 0.19453 | 0.0361 | -2.853
-15.5 | -0.5516 | 0.19261 | 0.0302 | -2.8638
-15 | -0.53 | 0.18269 | 0.0282 | -2.9011
-14.5 | -0.5083 | 0.17457 | 0.0267 | -2.9117
-14 | -0.4928 | 0.16816 | 0.0239 | -2.9305
-13.5 | -0.4862 | 0.16358 | 0.0191 | -2.9722
-13 | -0.4983 | 0.16211 | 0.0115 | -3.0738
-12.5 | -0.4553 | 0.14817 | 0.0145 | -3.0728
-12 | -0.441 | 0.1414 | 0.0121 | -3.1188
-11.5 | -0.434 | 0.13559 | 0.0081 | -3.2008
-11 | -0.4495 | 0.1327 | -0.0001 | -3.3873
-10.5 | -0.4159 | 0.12104 | 0.0021 | -3.4361
-10 | -0.4003 | 0.11424 | 0.0006 | -3.504
-9.5 | -0.4003 | 0.10857 | -0.0044 | -3.687
-9 | -0.4321 | 0.10453 | -0.0157 | -4.1337
-8.5 | -0.3844 | 0.09378 | -0.0095 | -4.099
-8 | -0.3822 | 0.08719 | -0.0133 | -4.3835
-7.5 | -0.4085 | 0.08298 | -0.0209 | -4.9229
-7 | -0.3915 | 0.0738 | -0.022 | -5.3049
-6.5 | -0.3428 | 0.06816 | -0.035 | -5.0293
-6 | -0.3064 | 0.05892 | -0.0338 | -5.2003
-5.5 | -0.2853 | 0.05365 | -0.0326 | -5.3178
-5 | -0.2589 | 0.04901 | -0.0305 | -5.2826
-4.5 | -0.2271 | 0.04481 | -0.0283 | -5.0681
-4 | -0.1969 | 0.04118 | -0.0255 | -4.7814
-3 | -0.0864 | 0.02969 | -0.0208 | -2.9101
-2.5 | -0.0344 | 0.02675 | -0.0187 | -1.286
-2 | 0.0195 | 0.02444 | -0.0173 | 0.79787
-1.5 | 0.0751 | 0.02283 | -0.0163 | 3.2895
-1 | 0.1299 | 0.02162 | -0.0154 | 6.0083
0 | 0.3971 | 0.01848 | -0.0406 | 21.4881
0.5 | 0.4426 | 0.01887 | -0.039 | 23.4552
1 | 0.4878 | 0.01935 | -0.0373 | 25.2093
1.5 | 0.5322 | 0.01994 | -0.0356 | 26.6901
2 | 0.5762 | 0.0206 | -0.0337 | 27.9709
2.5 | 0.6198 | 0.02129 | -0.0317 | 29.1123
3 | 0.6643 | 0.0218 | -0.0295 | 30.4725
3.5 | 0.7058 | 0.02274 | -0.0274 | 31.0378
4 | 0.7464 | 0.02379 | -0.0252 | 31.3745
4.5 | 0.7862 | 0.02493 | -0.0229 | 31.5363
5 | 0.8286 | 0.02572 | -0.0205 | 32.2162
5.5 | 0.8697 | 0.02664 | -0.0181 | 32.6464
6 | 0.9049 | 0.02819 | -0.0154 | 32.1
6.5 | 0.939 | 0.02982 | -0.0127 | 31.4889
7 | 0.9766 | 0.03112 | -0.01 | 31.3817
7.5 | 1.0256 | 0.03134 | -0.008 | 32.725
8 | 1.0546 | 0.0333 | -0.0049 | 31.6697
8.5 | 1.0809 | 0.03544 | -0.0018 | 30.4994
9 | 1.1054 | 0.03761 | 0.0015 | 29.3911
9.5 | 1.1326 | 0.03939 | 0.0047 | 28.7535
10 | 1.1684 | 0.04023 | 0.0074 | 29.043
10.5 | 1.0595 | 0.05294 | 0.0137 | 20.0132
11 | 1.2482 | 0.04009 | 0.013 | 31.1349
11.5 | 1.3099 | 0.03757 | 0.0149 | 34.8656
12 | 1.3334 | 0.03775 | 0.019 | 35.3219
12.5 | 1.3245 | 0.03968 | 0.025 | 33.3795
13 | 1.3216 | 0.04186 | 0.0284 | 31.5719
13.5 | 1.3044 | 0.04651 | 0.0295 | 28.0456
14 | 1.0735 | 0.08499 | 0.0144 | 12.6309
14.5 | 1.2543 | 0.06056 | 0.0272 | 20.7117
15 | 1.063 | 0.0976 | 0.0108 | 10.8914
15.5 | 0.8695 | 0.14797 | -0.0134 | 5.8762
16 | 0.8853 | 0.15215 | -0.0144 | 5.8186
16.5 | 1.1794 | 0.09381 | 0.0177 | 12.5722
17 | 1.1781 | 0.10056 | 0.0162 | 11.7154

## 13. Re 100k Mach 0.25 (1)
BIGFOIL.COM POLAR EXPORT
Horten 11.00% thick 4.00% camber
Horten 11.00% thick 4.00% camber |  |  |  | Cl Max: | 1.308 | at alpha= | 12.5 | deg
JavaFoil+Calcfoil stall+Eppler ext transition |  |  |  | L/D Max: | 36.317 | at alpha= | 5.5 | deg
Re: | 100000 |  |  | Cd Min: | 0.01414 | at alpha= | 1.5 | deg
Mach: | 0.25 |  |  | Cl=0 at alpha= | -1.5204 | deg
|  |  |  | @ Cl=0.1, Cd= | 0.022583
|  |  |  | @ Cl=0.4, Cd= | 0.014315
|  |  |  | @ Cl=0.6, Cd= | 0.016847
alpha (deg) | Cl | Cd | Cm | Cl/Cd
-14.5 | -0.22 | 0.30358 | 0.002 | -0.724
-14 | -0.273 | 0.28109 | 0.002 | -0.97
-13.5 | -0.319 | 0.24713 | 0.002 | -1.289
-13 | -0.36 | 0.2188 | 0.002 | -1.644
-12.5 | -0.397 | 0.20656 | 0.002 | -1.92
-12 | -0.429 | 0.18304 | 0.002 | -2.345
-11.5 | -0.457 | 0.16172 | 0.002 | -2.827
-11 | -0.48 | 0.14075 | 0.002 | -3.411
-10.5 | -0.498 | 0.12665 | 0.002 | -3.929
-10 | -0.509 | 0.11352 | 0.002 | -4.487
-9.5 | -0.515 | 0.10522 | 0.002 | -4.897
-9 | -0.515 | 0.09468 | 0.002 | -5.439
-8.5 | -0.509 | 0.08532 | 0.002 | -5.964
-8 | -0.497 | 0.07793 | 0.002 | -6.373
-7.5 | -0.478 | 0.0717 | 0.002 | -6.668
-7 | -0.454 | 0.06621 | 0.002 | -6.86
-6.5 | -0.426 | 0.06089 | 0.002 | -6.995
-6 | -0.394 | 0.05646 | 0.002 | -6.974
-5.5 | -0.358 | 0.05256 | 0.002 | -6.814
-5 | -0.32 | 0.04909 | 0.002 | -6.509
-4.5 | -0.278 | 0.04616 | 0.002 | -6.03
-4 | -0.235 | 0.04367 | 0.002 | -5.381
-3.5 | -0.19 | 0.04096 | 0.002 | -4.636
-3 | -0.143 | 0.03913 | 0.002 | -3.662
-2.5 | -0.096 | 0.03762 | 0.002 | -2.544
-2 | -0.047 | 0.03635 | 0.002 | -1.3
-1.5 | 0.002 | 0.03531 | 0.002 | 0.052
-1 | 0.052 | 0.03361 | 0.003 | 1.537
-0.5 | 0.125 | 0.01684 | 0.004 | 7.45
0 | 0.187 | 0.01652 | 0.004 | 11.329
0.5 | 0.249 | 0.01686 | 0.004 | 14.751
1 | 0.31 | 0.01661 | 0.004 | 18.65
1.5 | 0.37 | 0.01414 | 0.003 | 26.204
2 | 0.43 | 0.01449 | 0.003 | 29.673
2.5 | 0.487 | 0.01496 | 0.003 | 32.538
3 | 0.539 | 0.01542 | 0.003 | 34.927
3.5 | 0.589 | 0.01656 | 0.002 | 35.565
4 | 0.64 | 0.01789 | 0.002 | 35.785
4.5 | 0.692 | 0.01915 | 0.002 | 36.141
5 | 0.744 | 0.02049 | 0.001 | 36.308
5.5 | 0.796 | 0.0219 | 0.001 | 36.317
6 | 0.847 | 0.02355 | 0.001 | 35.953
6.5 | 0.898 | 0.02522 | 0 | 35.591
7 | 0.948 | 0.027 | 0 | 35.108
7.5 | 0.997 | 0.02895 | 0 | 34.448
8 | 1.044 | 0.03118 | -0.001 | 33.495
8.5 | 1.089 | 0.03349 | -0.001 | 32.522
9 | 1.132 | 0.03601 | -0.001 | 31.421
9.5 | 1.171 | 0.03877 | -0.002 | 30.216
10 | 1.208 | 0.04177 | -0.002 | 28.912
10.5 | 1.241 | 0.04522 | -0.002 | 27.436
11 | 1.271 | 0.05168 | -0.003 | 24.59
11.5 | 1.29 | 0.05623 | -0.003 | 22.941
12 | 1.303 | 0.06098 | -0.003 | 21.364
12.5 | 1.308 | 0.06668 | -0.004 | 19.614
13 | 1.299 | 0.07492 | -0.004 | 17.339
13.5 | 1.193 | 0.11095 | -0.002 | 10.752
14 | 1.18 | 0.11939 | -0.002 | 9.884
14.5 | 1.158 | 0.12862 | -0.002 | 9.007
15 | 1.129 | 0.13962 | -0.002 | 8.084
15.5 | 1.091 | 0.15065 | -0.002 | 7.242
16 | 1.045 | 0.16523 | -0.002 | 6.327
16.5 | 0.993 | 0.18086 | -0.002 | 5.489
17 | 0.933 | 0.19721 | -0.002 | 4.733
17.5 | 0.868 | 0.21676 | -0.002 | 4.005

## 14. Re 100k Mach 0.25 (2)
BIGFOIL.COM POLAR EXPORT
Horten 11.00% thick 4.00% camber
Horten 11.00% thick 4.00% camber |  |  |  | Cl Max: | 1.0105 | at alpha= | 8 | deg
XFOIL ncrit=9 |  |  |  | L/D Max: | 31.0165 | at alpha= | 4.5 | deg
Re: | 100000 |  |  | Cd Min: | 0.24733 | at alpha= | -20 | deg
Mach: | 0.25 |  |  | Cl=0 at alpha= | -2.1778 | deg
|  |  |  | @ Cl=0.1, Cd= | 0.023347
|  |  |  | @ Cl=0.4, Cd= | 0.019798
|  |  |  | @ Cl=0.6, Cd= | 0.021402
alpha (deg) | Cl | Cd | Cm | Cl/Cd
-20 | -0.704 | 0.24733 | 0.0674 | -2.8464
-19.5 | -0.685 | 0.24092 | 0.0639 | -2.8433
-19 | -0.6665 | 0.23482 | 0.0601 | -2.8383
-18.5 | -0.6489 | 0.22927 | 0.0557 | -2.8303
-18 | -0.6379 | 0.22715 | 0.0499 | -2.8083
-17.5 | -0.6137 | 0.21638 | 0.0481 | -2.8362
-17 | -0.594 | 0.20945 | 0.0452 | -2.836
-16.5 | -0.5761 | 0.20326 | 0.0416 | -2.8343
-16 | -0.5627 | 0.1988 | 0.0367 | -2.8305
-15.5 | -0.5635 | 0.19852 | 0.0303 | -2.8385
-15 | -0.5267 | 0.18376 | 0.0308 | -2.8662
-14.5 | -0.5083 | 0.17687 | 0.0281 | -2.8739
-14 | -0.4929 | 0.1706 | 0.0247 | -2.8892
-13.5 | -0.495 | 0.16863 | 0.0182 | -2.9354
-13 | -0.4684 | 0.15757 | 0.0174 | -2.9726
-12.5 | -0.4491 | 0.15014 | 0.0157 | -2.9912
-12 | -0.4365 | 0.14365 | 0.0125 | -3.0386
-11.5 | -0.4395 | 0.13998 | 0.0063 | -3.1397
-11 | -0.4339 | 0.13255 | 0.0022 | -3.2735
-10.5 | -0.4014 | 0.12276 | 0.0037 | -3.2698
-10 | -0.3915 | 0.11647 | 0.0006 | -3.3614
-9.5 | -0.4059 | 0.11279 | -0.0077 | -3.5987
-9 | -0.3786 | 0.1026 | -0.0065 | -3.6901
-8.5 | -0.3652 | 0.09584 | -0.0084 | -3.8105
-8 | -0.3763 | 0.0901 | -0.0161 | -4.1765
-7.5 | -0.4105 | 0.0878 | -0.0237 | -4.6754
-7 | -0.3599 | 0.07547 | -0.0227 | -4.7688
-6.5 | -0.324 | 0.06728 | -0.0359 | -4.8157
-6 | -0.3066 | 0.06398 | -0.035 | -4.7921
-5.5 | -0.2809 | 0.05581 | -0.033 | -5.0331
-5 | -0.257 | 0.05091 | -0.0313 | -5.0481
-4.5 | -0.2287 | 0.04768 | -0.0292 | -4.7966
-3.5 | -0.1644 | 0.03808 | -0.0234 | -4.3172
-3 | -0.0881 | 0.03133 | -0.0219 | -2.812
-2.5 | -0.0357 | 0.02803 | -0.0197 | -1.2736
-2 | 0.0197 | 0.02549 | -0.018 | 0.77285
-1.5 | 0.0765 | 0.02399 | -0.0168 | 3.1888
-1 | 0.1339 | 0.02242 | -0.0161 | 5.9723
0 | 0.2372 | 0.02033 | -0.0125 | 11.6675
0.5 | 0.4576 | 0.01961 | -0.0405 | 23.335
1 | 0.5037 | 0.02017 | -0.0386 | 24.9727
1.5 | 0.5492 | 0.02079 | -0.0366 | 26.4165
2 | 0.595 | 0.0213 | -0.0343 | 27.9343
2.5 | 0.6387 | 0.02219 | -0.0323 | 28.7832
3 | 0.6812 | 0.02321 | -0.0302 | 29.3494
3.5 | 0.7222 | 0.02437 | -0.0278 | 29.6348
4 | 0.7635 | 0.02545 | -0.0253 | 30
4.5 | 0.8086 | 0.02607 | -0.0226 | 31.0165
5 | 0.8442 | 0.02771 | -0.0198 | 30.4655
5.5 | 0.877 | 0.02956 | -0.0167 | 29.6685
6 | 0.9084 | 0.03154 | -0.0135 | 28.8015
6.5 | 0.9478 | 0.03273 | -0.0105 | 28.9581
7 | 0.9895 | 0.03369 | -0.0077 | 29.3707
7.5 | 1.007 | 0.03671 | -0.0038 | 27.4312
8 | 1.0105 | 0.04074 | 0.0005 | 24.8036
8.5 | 0.9587 | 0.04939 | 0.0052 | 19.4108

## 15. Re 100k Mach 0.50 (1)
BIGFOIL.COM POLAR EXPORT
Horten 11.00% thick 4.00% camber
Horten 11.00% thick 4.00% camber |  |  |  | Cl Max: | 1.224 | at alpha= | 10 | deg
JavaFoil+Calcfoil stall+Eppler ext transition |  |  |  | L/D Max: | 31.706 | at alpha= | 5 | deg
Re: | 100000 |  |  | Cd Min: | 0.01687 | at alpha= | 0 | deg
Mach: | 0.5 |  |  | Cl=0 at alpha= | -1.5185 | deg
|  |  |  | @ Cl=0.1, Cd= | 0.034043
|  |  |  | @ Cl=0.4, Cd= | 0.018837
|  |  |  | @ Cl=0.6, Cd= | 0.020399
alpha (deg) | Cl | Cd | Cm | Cl/Cd
-20 | -0.981 | 0.3505 | 0.002 | -2.799
-19.5 | -0.956 | 0.34514 | 0.003 | -2.769
-19 | -0.929 | 0.34551 | 0.003 | -2.69
-18.5 | -0.904 | 0.32402 | 0.003 | -2.789
-18 | -0.878 | 0.31881 | 0.003 | -2.754
-17.5 | -0.852 | 0.31387 | 0.003 | -2.716
-17 | -0.826 | 0.30479 | 0.003 | -2.709
-16.5 | -0.8 | 0.31064 | 0.003 | -2.575
-16 | -0.774 | 0.28786 | 0.003 | -2.689
-15.5 | -0.748 | 0.2903 | 0.003 | -2.576
-15 | -0.721 | 0.29053 | 0.003 | -2.482
-14.5 | -0.695 | 0.27891 | 0.003 | -2.493
-14 | -0.669 | 0.27412 | 0.003 | -2.441
-13.5 | -0.642 | 0.26438 | 0.003 | -2.429
-13 | -0.616 | 0.25854 | 0.003 | -2.382
-12.5 | -0.59 | 0.25789 | 0.003 | -2.287
-12 | -0.563 | 0.23675 | 0.003 | -2.377
-11.5 | -0.536 | 0.2326 | 0.003 | -2.306
-11 | -0.51 | 0.22887 | 0.003 | -2.228
-10.5 | -0.483 | 0.21841 | 0.003 | -2.211
-10 | -0.456 | 0.21029 | 0.003 | -2.171
-9.5 | -0.429 | 0.19738 | 0.003 | -2.176
-9 | -0.403 | 0.19493 | 0.003 | -2.067
-8.5 | -0.376 | 0.1845 | 0.003 | -2.038
-8 | -0.349 | 0.18095 | 0.003 | -1.93
-7.5 | -0.323 | 0.17887 | 0.003 | -1.803
-7 | -0.296 | 0.15794 | 0.003 | -1.871
-6.5 | -0.269 | 0.15588 | 0.003 | -1.723
-6 | -0.242 | 0.13782 | 0.003 | -1.754
-5.5 | -0.215 | 0.13653 | 0.002 | -1.573
-5 | -0.286 | 0.06786 | 0.002 | -4.217
-4.5 | -0.279 | 0.05572 | 0.002 | -5.009
-4 | -0.247 | 0.04951 | 0.002 | -4.987
-3.5 | -0.204 | 0.04521 | 0.002 | -4.521
-3 | -0.156 | 0.04161 | 0.003 | -3.758
-2.5 | -0.105 | 0.03938 | 0.003 | -2.674
-2 | -0.052 | 0.03736 | 0.003 | -1.4
-1.5 | 0.002 | 0.03608 | 0.003 | 0.057
-1 | 0.057 | 0.03478 | 0.003 | 1.648
-0.5 | 0.113 | 0.03382 | 0.003 | 3.356
0 | 0.208 | 0.01687 | 0.005 | 12.329
0.5 | 0.275 | 0.01761 | 0.004 | 15.586
1 | 0.336 | 0.0181 | 0.004 | 18.581
1.5 | 0.396 | 0.01893 | 0.004 | 20.908
2 | 0.456 | 0.01753 | 0.003 | 26.003
2.5 | 0.516 | 0.01868 | 0.003 | 27.621
3 | 0.576 | 0.01987 | 0.003 | 28.959
3.5 | 0.635 | 0.02117 | 0.002 | 29.991
4 | 0.694 | 0.02258 | 0.002 | 30.718
4.5 | 0.752 | 0.02412 | 0.002 | 31.171
5 | 0.809 | 0.02552 | 0.002 | 31.706
5.5 | 0.866 | 0.0274 | 0.001 | 31.608
6 | 0.922 | 0.0296 | 0.001 | 31.159
6.5 | 0.977 | 0.03191 | 0.001 | 30.63
7 | 1.031 | 0.0345 | 0 | 29.893
7.5 | 1.083 | 0.03738 | 0 | 28.975
8 | 1.13 | 0.04075 | -0.001 | 27.718
8.5 | 1.17 | 0.04446 | -0.001 | 26.323
9 | 1.203 | 0.04873 | -0.001 | 24.681
9.5 | 1.223 | 0.05389 | -0.002 | 22.702
10 | 1.224 | 0.06426 | -0.002 | 19.044
10.5 | 1.175 | 0.07367 | -0.002 | 15.949
11 | 0.897 | 0.11196 | -0.001 | 8.013
11.5 | 0.706 | 0.1734 | -0.001 | 4.071
12 | 0.734 | 0.20267 | -0.002 | 3.62
12.5 | 0.761 | 0.21021 | -0.002 | 3.62
13 | 0.789 | 0.23937 | -0.002 | 3.294
13.5 | 0.816 | 0.24545 | -0.003 | 3.325
14 | 0.844 | 0.25747 | -0.003 | 3.278
14.5 | 0.872 | 0.27794 | -0.003 | 3.137
15 | 0.9 | 0.30004 | -0.004 | 2.999

## 16. Re 100k Mach 0.50 (2)
BIGFOIL.COM POLAR EXPORT
Horten 11.00% thick 4.00% camber
Horten 11.00% thick 4.00% camber |  |  |  | Cl Max: | 0.9754 | at alpha= | 20 | deg
XFOIL ncrit=9 |  |  |  | L/D Max: | 23.9179 | at alpha= | 3 | deg
Re: | 100000 |  |  | Cd Min: | 0.26956 | at alpha= | -20 | deg
Mach: | 0.5 |  |  | Cl=0 at alpha= | -2.1896 | deg
|  |  |  | @ Cl=0.1, Cd= | 0.027615
|  |  |  | @ Cl=0.4, Cd= | 0.024053
|  |  |  | @ Cl=0.6, Cd= | 0.025618
alpha (deg) | Cl | Cd | Cm | Cl/Cd
-20 | -0.7675 | 0.26956 | 0.0813 | -2.8472
-19.5 | -0.7462 | 0.26373 | 0.0756 | -2.8294
-18.5 | -0.7003 | 0.24746 | 0.0667 | -2.83
-18 | -0.6765 | 0.23934 | 0.0628 | -2.8265
-17.5 | -0.6537 | 0.23208 | 0.0583 | -2.8167
-17 | -0.6352 | 0.22769 | 0.0523 | -2.7898
-16 | -0.5873 | 0.21001 | 0.0451 | -2.7965
-15.5 | -0.5641 | 0.20227 | 0.0414 | -2.7888
-15 | -0.5427 | 0.19529 | 0.0372 | -2.7789
-14.5 | -0.531 | 0.19222 | 0.0309 | -2.7625
-14 | -0.5075 | 0.18275 | 0.0276 | -2.777
-13.5 | -0.4795 | 0.17301 | 0.0258 | -2.7715
-13 | -0.46 | 0.16616 | 0.0219 | -2.7684
-12.5 | -0.4551 | 0.1633 | 0.0157 | -2.7869
-12 | -0.4334 | 0.15382 | 0.0126 | -2.8176
-11.5 | -0.4045 | 0.14423 | 0.0114 | -2.8045
-11 | -0.3869 | 0.13723 | 0.0081 | -2.8194
-10.5 | -0.394 | 0.13502 | 0.0004 | -2.9181
-10 | -0.3576 | 0.12307 | 0.0007 | -2.9057
-9.5 | -0.3385 | 0.1159 | -0.0021 | -2.9206
-9 | -0.3438 | 0.11217 | -0.0099 | -3.065
-8.5 | -0.3171 | 0.10238 | -0.0122 | -3.0973
-8 | -0.29 | 0.0947 | -0.0163 | -3.0623
-7.5 | -0.2994 | 0.09061 | -0.0352 | -3.3043
-7 | -0.249 | 0.08054 | -0.03 | -3.0916
-6.5 | -0.2919 | 0.07932 | -0.037 | -3.68
-6 | -0.2496 | 0.06914 | -0.0336 | -3.6101
-5.5 | -0.2506 | 0.06408 | -0.0355 | -3.9107
-5 | -0.2386 | 0.05947 | -0.0352 | -4.0121
-4.5 | -0.2122 | 0.05304 | -0.033 | -4.0008
-4 | -0.1888 | 0.04822 | -0.0307 | -3.9154
-3.5 | -0.1628 | 0.04347 | -0.0272 | -3.7451
-3 | -0.0848 | 0.03844 | -0.0278 | -2.206
-2.5 | -0.0352 | 0.03344 | -0.0255 | -1.0526
-2 | 0.0215 | 0.03044 | -0.0227 | 0.70631
-1.5 | 0.0819 | 0.02806 | -0.0208 | 2.9187
-1 | 0.1458 | 0.02649 | -0.0193 | 5.504
-0.5 | 0.2099 | 0.0254 | -0.0183 | 8.2638
0 | 0.2729 | 0.02468 | -0.0171 | 11.0575
0.5 | 0.324 | 0.02385 | -0.0138 | 13.5849
1 | 0.5675 | 0.0245 | -0.0443 | 23.1633
1.5 | 0.6117 | 0.02602 | -0.0418 | 23.5088
2 | 0.6527 | 0.02768 | -0.0389 | 23.5802
2.5 | 0.6918 | 0.02942 | -0.0355 | 23.5146
3 | 0.7338 | 0.03068 | -0.0316 | 23.9179
3.5 | 0.7517 | 0.03395 | -0.0275 | 22.1414
4 | 0.7547 | 0.03797 | -0.0225 | 19.8762
4.5 | 0.7307 | 0.04369 | -0.0169 | 16.7247
6 | 0.6506 | 0.06252 | -0.006 | 10.4063
6.5 | 0.6856 | 0.06514 | -0.0032 | 10.525
7 | 0.6601 | 0.07298 | -0.0036 | 9.0449
7.5 | 0.6565 | 0.07929 | -0.0036 | 8.2797
8 | 0.6674 | 0.08482 | -0.0033 | 7.8684
9 | 0.6863 | 0.09648 | -0.0038 | 7.1134
9.5 | 0.688 | 0.10332 | -0.005 | 6.6589
10 | 0.7047 | 0.10884 | -0.0052 | 6.4746
10.5 | 0.7394 | 0.11328 | -0.0043 | 6.5272
11 | 0.7261 | 0.12148 | -0.0075 | 5.9771
11.5 | 0.7296 | 0.12875 | -0.0097 | 5.6668
12 | 0.7431 | 0.13525 | -0.0112 | 5.4943
12.5 | 0.7576 | 0.14158 | -0.0128 | 5.351
13 | 0.7724 | 0.14816 | -0.0146 | 5.2133
13.5 | 0.7873 | 0.15493 | -0.0168 | 5.0816
14 | 0.8003 | 0.16196 | -0.0194 | 4.9413
14.5 | 0.8138 | 0.16913 | -0.0223 | 4.8117
15 | 0.8276 | 0.17658 | -0.0254 | 4.6868
15.5 | 0.8423 | 0.18427 | -0.0287 | 4.571
16 | 0.8591 | 0.1919 | -0.0319 | 4.4768
16.5 | 0.8797 | 0.1992 | -0.0346 | 4.4162
17 | 0.8809 | 0.21039 | -0.0417 | 4.187
17.5 | 0.8924 | 0.22022 | -0.0471 | 4.0523
18 | 0.9194 | 0.22829 | -0.049 | 4.0273
18.5 | 0.9343 | 0.24495 | -0.0553 | 3.8142
19 | 0.9365 | 0.25182 | -0.0632 | 3.7189
19.5 | 0.9553 | 0.25986 | -0.0677 | 3.6762
20 | 0.9754 | 0.26956 | -0.0719 | 3.6185

## 17. Re 250k Mach 0.00 (1)
BIGFOIL.COM POLAR EXPORT
Horten 11.00% thick 4.00% camber
Horten 11.00% thick 4.00% camber |  |  |  | Cl Max: | 1.367 | at alpha= | 14 | deg
JavaFoil+Calcfoil stall+Eppler ext transition |  |  |  | L/D Max: | 67.465 | at alpha= | 6.5 | deg
Re: | 250000 |  |  | Cd Min: | 0.01087 | at alpha= | 1.5 | deg
Mach: | 0 |  |  | Cl=0 at alpha= | -1.517 | deg
|  |  |  | @ Cl=0.1, Cd= | 0.01473
|  |  |  | @ Cl=0.4, Cd= | 0.011017
|  |  |  | @ Cl=0.6, Cd= | 0.01158
alpha (deg) | Cl | Cd | Cm | Cl/Cd
-17 | -0.515 | 0.2071 | 0.002 | -2.488
-16.5 | -0.529 | 0.19471 | 0.002 | -2.718
-16 | -0.543 | 0.18155 | 0.002 | -2.991
-15.5 | -0.556 | 0.16954 | 0.002 | -3.28
-15 | -0.568 | 0.16214 | 0.002 | -3.504
-14.5 | -0.579 | 0.1506 | 0.002 | -3.847
-14 | -0.589 | 0.14029 | 0.002 | -4.199
-13.5 | -0.597 | 0.13115 | 0.002 | -4.555
-13 | -0.604 | 0.12319 | 0.002 | -4.901
-12.5 | -0.608 | 0.11461 | 0.002 | -5.306
-12 | -0.61 | 0.10672 | 0.002 | -5.717
-11.5 | -0.61 | 0.10011 | 0.002 | -6.089
-11 | -0.606 | 0.09299 | 0.002 | -6.519
-10.5 | -0.6 | 0.08576 | 0.002 | -6.993
-10 | -0.59 | 0.08039 | 0.002 | -7.34
-9.5 | -0.577 | 0.07598 | 0.002 | -7.596
-9 | -0.561 | 0.07084 | 0.002 | -7.916
-8.5 | -0.541 | 0.06619 | 0.002 | -8.173
-8 | -0.518 | 0.06177 | 0.002 | -8.382
-7.5 | -0.491 | 0.05769 | 0.002 | -8.505
-7 | -0.46 | 0.05399 | 0.002 | -8.527
-6.5 | -0.427 | 0.05078 | 0.002 | -8.417
-6 | -0.392 | 0.04768 | 0.002 | -8.219
-5.5 | -0.354 | 0.04492 | 0.002 | -7.886
-5 | -0.314 | 0.0425 | 0.002 | -7.398
-4.5 | -0.273 | 0.0403 | 0.003 | -6.772
-4 | -0.23 | 0.03833 | 0.003 | -5.998
-3.5 | -0.185 | 0.03652 | 0.003 | -5.08
-3 | -0.14 | 0.03471 | 0.003 | -4.034
-2.5 | -0.094 | 0.03219 | 0.003 | -2.923
-2 | -0.057 | 0.01437 | 0.005 | -3.961
-1.5 | 0.002 | 0.0142 | 0.005 | 0.156
-1 | 0.062 | 0.0148 | 0.004 | 4.173
-0.5 | 0.122 | 0.01469 | 0.004 | 8.276
0 | 0.182 | 0.01444 | 0.004 | 12.568
0.5 | 0.241 | 0.0144 | 0.004 | 16.751
1 | 0.301 | 0.01438 | 0.004 | 20.916
1.5 | 0.36 | 0.01087 | 0.003 | 33.157
2 | 0.42 | 0.01109 | 0.003 | 37.852
2.5 | 0.479 | 0.01138 | 0.003 | 42.101
3 | 0.538 | 0.01122 | 0.003 | 47.961
3.5 | 0.597 | 0.01158 | 0.002 | 51.54
4 | 0.656 | 0.01158 | 0.002 | 56.63
4.5 | 0.714 | 0.01129 | 0.002 | 63.243
5 | 0.771 | 0.01221 | 0.001 | 63.139
5.5 | 0.828 | 0.01266 | 0.001 | 65.348
6 | 0.882 | 0.01317 | 0.001 | 66.952
6.5 | 0.933 | 0.01383 | 0 | 67.465
7 | 0.98 | 0.01475 | 0 | 66.4
7.5 | 1.024 | 0.01602 | 0 | 63.879
8 | 1.066 | 0.01755 | -0.001 | 60.722
8.5 | 1.107 | 0.01926 | -0.001 | 57.488
9 | 1.148 | 0.02122 | -0.001 | 54.085
9.5 | 1.186 | 0.02326 | -0.002 | 50.978
10 | 1.222 | 0.02555 | -0.002 | 47.818
10.5 | 1.255 | 0.02812 | -0.002 | 44.635
11 | 1.284 | 0.03126 | -0.003 | 41.091
11.5 | 1.299 | 0.04094 | -0.003 | 31.715
12 | 1.321 | 0.04448 | -0.003 | 29.695
12.5 | 1.339 | 0.04829 | -0.004 | 27.732
13 | 1.354 | 0.05236 | -0.004 | 25.85
13.5 | 1.363 | 0.05672 | -0.004 | 24.036
14 | 1.367 | 0.06142 | -0.005 | 22.253
14.5 | 1.364 | 0.06663 | -0.005 | 20.472
15 | 1.356 | 0.07251 | -0.005 | 18.696
15.5 | 1.341 | 0.07932 | -0.006 | 16.911
16 | 1.319 | 0.08816 | -0.006 | 14.963
16.5 | 1.28 | 0.10466 | -0.006 | 12.227
17 | 1.193 | 0.14403 | -0.004 | 8.284
17.5 | 1.167 | 0.15381 | -0.004 | 7.587
18 | 1.141 | 0.16311 | -0.004 | 6.996
18.5 | 1.114 | 0.17328 | -0.004 | 6.431
19 | 1.086 | 0.18339 | -0.004 | 5.921

## 18. Re 250k Mach 0.00 (2)
BIGFOIL.COM POLAR EXPORT
Horten 11.00% thick 4.00% camber
Horten 11.00% thick 4.00% camber |  |  |  | Cl Max: | 1.3848 | at alpha= | 12 | deg
XFOIL ncrit=9 |  |  |  | L/D Max: | 71.0126 | at alpha= | 9.5 | deg
Re: | 250000 |  |  | Cd Min: | 0.23999 | at alpha= | -20 | deg
Mach: | 0 |  |  | Cl=0 at alpha= | -2.0529 | deg
|  |  |  | @ Cl=0.1, Cd= | 0.014334
|  |  |  | @ Cl=0.4, Cd= | 0.012177
|  |  |  | @ Cl=0.6, Cd= | 0.012131
alpha (deg) | Cl | Cd | Cm | Cl/Cd
-20 | -0.6845 | 0.23999 | 0.0632 | -2.8522
-19.5 | -0.6671 | 0.23419 | 0.0597 | -2.8485
-19 | -0.6499 | 0.22821 | 0.0561 | -2.8478
-18.5 | -0.6329 | 0.22201 | 0.0523 | -2.8508
-17.5 | -0.6006 | 0.2091 | 0.0449 | -2.8723
-17 | -0.5832 | 0.20295 | 0.042 | -2.8736
-16.5 | -0.5665 | 0.19675 | 0.0388 | -2.8793
-16 | -0.5505 | 0.1903 | 0.0353 | -2.8928
-15.5 | -0.5424 | 0.18466 | 0.0296 | -2.9373
-15 | -0.5234 | 0.17656 | 0.0278 | -2.9644
-14.5 | -0.5062 | 0.17009 | 0.0257 | -2.9761
-14 | -0.4913 | 0.1637 | 0.0229 | -3.0012
-13.5 | -0.4824 | 0.15714 | 0.0182 | -3.0699
-13 | -0.4869 | 0.1511 | 0.0115 | -3.2224
-12.5 | -0.4572 | 0.14245 | 0.0129 | -3.2095
-12 | -0.4427 | 0.13591 | 0.011 | -3.2573
-11.5 | -0.4314 | 0.12916 | 0.0082 | -3.34
-11 | -0.4364 | 0.12221 | 0.001 | -3.5709
-10.5 | -0.4263 | 0.1139 | -0.0011 | -3.7428
-10 | -0.4075 | 0.10769 | -0.0012 | -3.784
-9.5 | -0.3982 | 0.10119 | -0.0039 | -3.9352
-9 | -0.4031 | 0.0937 | -0.0106 | -4.302
-8.5 | -0.4319 | 0.08568 | -0.0202 | -5.0408
-8 | -0.4272 | 0.07734 | -0.0206 | -5.5237
-7.5 | -0.3813 | 0.07023 | -0.0264 | -5.4293
-7 | -0.3745 | 0.06434 | -0.0265 | -5.8206
-6.5 | -0.3665 | 0.0559 | -0.027 | -6.5564
-6 | -0.3389 | 0.05167 | -0.0253 | -6.5589
-5.5 | -0.3117 | 0.04508 | -0.0229 | -6.9144
-5 | -0.2778 | 0.04027 | -0.0216 | -6.8984
-4.5 | -0.2403 | 0.03575 | -0.0185 | -6.7217
-4 | -0.2041 | 0.02401 | -0.0133 | -8.5006
-3.5 | -0.1556 | 0.0202 | -0.0112 | -7.703
-3 | -0.1026 | 0.01842 | -0.0101 | -5.57
-2.5 | -0.0482 | 0.0167 | -0.0092 | -2.8862
-2 | 0.0057 | 0.01595 | -0.0083 | 0.35737
-1.5 | 0.0584 | 0.01495 | -0.0074 | 3.9064
-1 | 0.1097 | 0.01419 | -0.0061 | 7.7308
-0.5 | 0.16 | 0.01362 | -0.0048 | 11.7474
0 | 0.2092 | 0.01312 | -0.0033 | 15.9451
1 | 0.4196 | 0.01208 | -0.0202 | 34.7351
1.5 | 0.5363 | 0.01198 | -0.0328 | 44.7663
2 | 0.5826 | 0.01209 | -0.0312 | 48.1886
2.5 | 0.629 | 0.0122 | -0.0296 | 51.5574
3 | 0.6753 | 0.01239 | -0.0279 | 54.5036
3.5 | 0.7218 | 0.01261 | -0.0263 | 57.2403
4 | 0.7677 | 0.01277 | -0.0246 | 60.1175
4.5 | 0.8134 | 0.01307 | -0.0229 | 62.2341
5 | 0.8589 | 0.0134 | -0.0211 | 64.097
5.5 | 0.9035 | 0.01368 | -0.0192 | 66.0453
6 | 0.9478 | 0.01409 | -0.0172 | 67.2676
6.5 | 0.9919 | 0.01452 | -0.0152 | 68.3127
7 | 1.0353 | 0.01492 | -0.0132 | 69.3901
7.5 | 1.0778 | 0.01539 | -0.011 | 70.0325
8 | 1.12 | 0.01592 | -0.0087 | 70.3518
8.5 | 1.1618 | 0.01645 | -0.0065 | 70.6261
9 | 1.2028 | 0.01699 | -0.0042 | 70.7946
9.5 | 1.2413 | 0.01748 | -0.0016 | 71.0126
10 | 1.278 | 0.01804 | 0.0012 | 70.8426
10.5 | 1.3128 | 0.01871 | 0.0041 | 70.1657
11 | 1.344 | 0.01958 | 0.0073 | 68.6415
11.5 | 1.3691 | 0.02072 | 0.0111 | 66.0763
12 | 1.3848 | 0.02216 | 0.0159 | 62.491
12.5 | 1.383 | 0.02443 | 0.0217 | 56.6107
13 | 1.375 | 0.02852 | 0.0241 | 48.2118
13.5 | 1.3589 | 0.03466 | 0.0242 | 39.2066
14 | 1.3333 | 0.04241 | 0.0232 | 31.4383
14.5 | 1.3018 | 0.0512 | 0.0216 | 25.4258
15 | 1.2709 | 0.06039 | 0.0195 | 21.0449
15.5 | 1.244 | 0.06989 | 0.0167 | 17.7994
16 | 1.2222 | 0.07913 | 0.0139 | 15.4455
16.5 | 1.2031 | 0.08821 | 0.011 | 13.639
17 | 1.192 | 0.09646 | 0.0082 | 12.3575

## 19. Re 250k Mach 0.10 (1)
BIGFOIL.COM POLAR EXPORT
Horten 11.00% thick 4.00% camber
Horten 11.00% thick 4.00% camber |  |  |  | Cl Max: | 1.36 | at alpha= | 14 | deg
JavaFoil+Calcfoil stall+Eppler ext transition |  |  |  | L/D Max: | 66.967 | at alpha= | 6.5 | deg
Re: | 250000 |  |  | Cd Min: | 0.01088 | at alpha= | 1.5 | deg
Mach: | 0.1 |  |  | Cl=0 at alpha= | -1.517 | deg
|  |  |  | @ Cl=0.1, Cd= | 0.01474
|  |  |  | @ Cl=0.4, Cd= | 0.011051
|  |  |  | @ Cl=0.6, Cd= | 0.01164
alpha (deg) | Cl | Cd | Cm | Cl/Cd
-16.5 | -0.485 | 0.20737 | 0.002 | -2.339
-16 | -0.501 | 0.19309 | 0.002 | -2.596
-15.5 | -0.517 | 0.1829 | 0.002 | -2.827
-15 | -0.532 | 0.17002 | 0.002 | -3.129
-14.5 | -0.546 | 0.1585 | 0.002 | -3.445
-14 | -0.559 | 0.14674 | 0.002 | -3.809
-13.5 | -0.57 | 0.13681 | 0.002 | -4.168
-13 | -0.58 | 0.12754 | 0.002 | -4.545
-12.5 | -0.587 | 0.11657 | 0.002 | -5.035
-12 | -0.592 | 0.10946 | 0.002 | -5.408
-11.5 | -0.594 | 0.10138 | 0.002 | -5.86
-11 | -0.593 | 0.09386 | 0.002 | -6.32
-10.5 | -0.589 | 0.08775 | 0.002 | -6.715
-10 | -0.582 | 0.08133 | 0.002 | -7.153
-9.5 | -0.571 | 0.07704 | 0.002 | -7.409
-9 | -0.556 | 0.07202 | 0.002 | -7.723
-8.5 | -0.538 | 0.06668 | 0.002 | -8.064
-8 | -0.516 | 0.06215 | 0.002 | -8.299
-7.5 | -0.49 | 0.05804 | 0.002 | -8.437
-7 | -0.46 | 0.0544 | 0.002 | -8.456
-6.5 | -0.428 | 0.051 | 0.002 | -8.385
-6 | -0.392 | 0.04788 | 0.002 | -8.198
-5.5 | -0.355 | 0.04519 | 0.002 | -7.855
-5 | -0.315 | 0.04268 | 0.002 | -7.389
-4.5 | -0.274 | 0.0404 | 0.003 | -6.778
-4 | -0.231 | 0.03842 | 0.003 | -6.006
-3.5 | -0.186 | 0.03661 | 0.003 | -5.087
-3 | -0.141 | 0.03489 | 0.003 | -4.03
-2.5 | -0.094 | 0.03258 | 0.003 | -2.896
-2 | -0.057 | 0.01437 | 0.005 | -3.978
-1.5 | 0.002 | 0.01427 | 0.005 | 0.156
-1 | 0.062 | 0.01481 | 0.004 | 4.189
-0.5 | 0.122 | 0.0147 | 0.004 | 8.309
0 | 0.182 | 0.01457 | 0.004 | 12.52
0.5 | 0.242 | 0.01447 | 0.004 | 16.748
1 | 0.302 | 0.01444 | 0.004 | 20.937
1.5 | 0.362 | 0.01088 | 0.003 | 33.286
2 | 0.422 | 0.01115 | 0.003 | 37.842
2.5 | 0.481 | 0.01144 | 0.003 | 42.081
3 | 0.541 | 0.01128 | 0.003 | 47.922
3.5 | 0.6 | 0.01164 | 0.002 | 51.559
4 | 0.659 | 0.01127 | 0.002 | 58.478
4.5 | 0.717 | 0.01136 | 0.002 | 63.146
5 | 0.775 | 0.01215 | 0.001 | 63.746
5.5 | 0.831 | 0.01274 | 0.001 | 65.214
6 | 0.885 | 0.01327 | 0.001 | 66.699
6.5 | 0.936 | 0.01397 | 0 | 66.967
7 | 0.982 | 0.01498 | 0 | 65.565
7.5 | 1.026 | 0.0163 | 0 | 62.938
8 | 1.069 | 0.01787 | -0.001 | 59.8
8.5 | 1.111 | 0.01962 | -0.001 | 56.613
9 | 1.151 | 0.0216 | -0.001 | 53.267
9.5 | 1.189 | 0.02367 | -0.002 | 50.241
10 | 1.225 | 0.02601 | -0.002 | 47.097
10.5 | 1.258 | 0.02867 | -0.002 | 43.869
11 | 1.286 | 0.03191 | -0.003 | 40.319
11.5 | 1.3 | 0.04164 | -0.003 | 31.221
12 | 1.321 | 0.04532 | -0.003 | 29.155
12.5 | 1.338 | 0.04923 | -0.004 | 27.186
13 | 1.351 | 0.05336 | -0.004 | 25.313
13.5 | 1.359 | 0.05787 | -0.004 | 23.476
14 | 1.36 | 0.06282 | -0.005 | 21.642
14.5 | 1.354 | 0.06819 | -0.005 | 19.85
15 | 1.342 | 0.07448 | -0.005 | 18.012
15.5 | 1.322 | 0.08201 | -0.006 | 16.126
16 | 1.292 | 0.09314 | -0.006 | 13.875
16.5 | 1.197 | 0.13522 | -0.005 | 8.851
17 | 1.163 | 0.14726 | -0.004 | 7.899
17.5 | 1.136 | 0.15681 | -0.004 | 7.243
18 | 1.106 | 0.16638 | -0.004 | 6.649
18.5 | 1.075 | 0.17646 | -0.004 | 6.094
19 | 1.042 | 0.18761 | -0.004 | 5.555

## 20. Re 250k Mach 0.10 (2)
BIGFOIL.COM POLAR EXPORT
Horten 11.00% thick 4.00% camber
Horten 11.00% thick 4.00% camber |  |  |  | Cl Max: | 1.3809 | at alpha= | 12 | deg
XFOIL ncrit=9 |  |  |  | L/D Max: | 70.5656 | at alpha= | 9.5 | deg
Re: | 250000 |  |  | Cd Min: | 0.24074 | at alpha= | -20 | deg
Mach: | 0.1 |  |  | Cl=0 at alpha= | -2.0544 | deg
|  |  |  | @ Cl=0.1, Cd= | 0.014415
|  |  |  | @ Cl=0.4, Cd= | 0.012206
|  |  |  | @ Cl=0.6, Cd= | 0.012196
alpha (deg) | Cl | Cd | Cm | Cl/Cd
-20 | -0.6866 | 0.24074 | 0.0637 | -2.852
-19.5 | -0.6691 | 0.23489 | 0.0602 | -2.8486
-19 | -0.6517 | 0.22887 | 0.0566 | -2.8475
-18.5 | -0.6346 | 0.22263 | 0.0527 | -2.8505
-17.5 | -0.6017 | 0.20969 | 0.0454 | -2.8695
-17 | -0.5842 | 0.20351 | 0.0424 | -2.8706
-16.5 | -0.5674 | 0.19727 | 0.0391 | -2.8763
-16 | -0.5512 | 0.19079 | 0.0356 | -2.889
-15.5 | -0.5434 | 0.18528 | 0.0298 | -2.9329
-15 | -0.5232 | 0.17702 | 0.0282 | -2.9556
-14.5 | -0.5061 | 0.17056 | 0.026 | -2.9673
-14 | -0.491 | 0.16414 | 0.0231 | -2.9913
-13.5 | -0.483 | 0.15769 | 0.0182 | -3.063
-13 | -0.4818 | 0.151 | 0.0127 | -3.1907
-12.5 | -0.4557 | 0.14293 | 0.0132 | -3.1883
-12 | -0.4414 | 0.13635 | 0.0112 | -3.2373
-11.5 | -0.4299 | 0.12957 | 0.0083 | -3.3179
-11 | -0.4361 | 0.12271 | 0.0008 | -3.5539
-10.5 | -0.4219 | 0.11443 | -0.0003 | -3.687
-10 | -0.4046 | 0.10819 | -0.001 | -3.7397
-9.5 | -0.3955 | 0.10164 | -0.0037 | -3.8912
-9 | -0.4035 | 0.09407 | -0.0116 | -4.2894
-8.5 | -0.4291 | 0.0862 | -0.0205 | -4.978
-8 | -0.4098 | 0.07758 | -0.0218 | -5.2823
-7.5 | -0.3771 | 0.07094 | -0.0261 | -5.3158
-7 | -0.372 | 0.0649 | -0.0266 | -5.7319
-6.5 | -0.3649 | 0.05658 | -0.0272 | -6.4493
-6 | -0.3377 | 0.05224 | -0.0255 | -6.4644
-5 | -0.2776 | 0.04072 | -0.0219 | -6.8173
-4.5 | -0.2401 | 0.03623 | -0.0188 | -6.6271
-4 | -0.2043 | 0.02458 | -0.0137 | -8.3116
-3.5 | -0.1562 | 0.02048 | -0.0114 | -7.627
-3 | -0.1031 | 0.0186 | -0.0103 | -5.543
-2.5 | -0.0483 | 0.01684 | -0.0094 | -2.8682
-2 | 0.0059 | 0.01601 | -0.0085 | 0.36852
-1.5 | 0.0591 | 0.015 | -0.0075 | 3.94
-1 | 0.1108 | 0.01426 | -0.0063 | 7.77
-0.5 | 0.1618 | 0.01372 | -0.0049 | 11.793
0 | 0.211 | 0.01318 | -0.0034 | 16.0091
1 | 0.4205 | 0.0121 | -0.02 | 34.7521
1.5 | 0.5398 | 0.01203 | -0.0329 | 44.8712
2 | 0.5864 | 0.01217 | -0.0313 | 48.1841
2.5 | 0.633 | 0.01226 | -0.0297 | 51.6313
3 | 0.6796 | 0.01244 | -0.028 | 54.6302
3.5 | 0.7263 | 0.01267 | -0.0264 | 57.3244
4 | 0.7726 | 0.01285 | -0.0247 | 60.1245
4.5 | 0.8185 | 0.01314 | -0.0229 | 62.2907
5 | 0.8641 | 0.01348 | -0.021 | 64.1024
5.5 | 0.9093 | 0.01379 | -0.0191 | 65.9391
6 | 0.9536 | 0.01419 | -0.0171 | 67.2023
6.5 | 0.9978 | 0.01463 | -0.015 | 68.2023
7 | 1.042 | 0.0151 | -0.0129 | 69.0066
7.5 | 1.0843 | 0.01553 | -0.0106 | 69.8197
8 | 1.1265 | 0.01607 | -0.0083 | 70.0996
8.5 | 1.1682 | 0.01662 | -0.0059 | 70.2888
9 | 1.209 | 0.01717 | -0.0035 | 70.4135
9.5 | 1.2476 | 0.01768 | -0.0007 | 70.5656
10 | 1.2843 | 0.01826 | 0.0021 | 70.3341
10.5 | 1.3185 | 0.01898 | 0.0052 | 69.4679
11 | 1.348 | 0.01993 | 0.0088 | 67.6367
11.5 | 1.3723 | 0.02109 | 0.0128 | 65.0688
12 | 1.3809 | 0.02272 | 0.0185 | 60.779
12.5 | 1.3789 | 0.02536 | 0.0233 | 54.373
13 | 1.3684 | 0.03011 | 0.025 | 45.4467
13.5 | 1.3482 | 0.03692 | 0.0246 | 36.5168
14 | 1.3217 | 0.0449 | 0.0234 | 29.4365
14.5 | 1.2887 | 0.05396 | 0.0216 | 23.8825
15 | 1.2582 | 0.06334 | 0.0192 | 19.8642
15.5 | 1.2322 | 0.07288 | 0.0163 | 16.9072
16 | 1.2116 | 0.08205 | 0.0135 | 14.7666
16.5 | 1.1943 | 0.09096 | 0.0106 | 13.1299
17 | 1.1833 | 0.09924 | 0.0077 | 11.9236

## 21. Re 250k Mach 0.25 (1)
BIGFOIL.COM POLAR EXPORT
Horten 11.00% thick 4.00% camber
Horten 11.00% thick 4.00% camber |  |  |  | Cl Max: | 1.323 | at alpha= | 12.5 | deg
JavaFoil+Calcfoil stall+Eppler ext transition |  |  |  | L/D Max: | 64.823 | at alpha= | 5.5 | deg
Re: | 250000 |  |  | Cd Min: | 0.01093 | at alpha= | 1.5 | deg
Mach: | 0.25 |  |  | Cl=0 at alpha= | -1.5164 | deg
|  |  |  | @ Cl=0.1, Cd= | 0.014718
|  |  |  | @ Cl=0.4, Cd= | 0.011141
|  |  |  | @ Cl=0.6, Cd= | 0.011192
alpha (deg) | Cl | Cd | Cm | Cl/Cd
-14.5 | -0.22 | 0.20467 | 0.002 | -1.075
-14 | -0.273 | 0.18641 | 0.002 | -1.464
-13.5 | -0.319 | 0.19093 | 0.002 | -1.67
-13 | -0.36 | 0.17146 | 0.002 | -2.099
-12.5 | -0.397 | 0.15344 | 0.002 | -2.586
-12 | -0.429 | 0.1371 | 0.002 | -3.132
-11.5 | -0.457 | 0.12415 | 0.002 | -3.683
-11 | -0.48 | 0.11446 | 0.002 | -4.195
-10.5 | -0.498 | 0.10119 | 0.002 | -4.918
-10 | -0.509 | 0.09238 | 0.002 | -5.515
-9.5 | -0.515 | 0.08641 | 0.002 | -5.965
-9 | -0.515 | 0.0793 | 0.002 | -6.497
-8.5 | -0.509 | 0.07232 | 0.002 | -7.038
-8 | -0.497 | 0.06643 | 0.002 | -7.479
-7.5 | -0.478 | 0.06157 | 0.002 | -7.768
-7 | -0.454 | 0.05686 | 0.002 | -7.99
-6.5 | -0.426 | 0.0531 | 0.002 | -8.024
-6 | -0.394 | 0.04959 | 0.002 | -7.946
-5.5 | -0.358 | 0.04639 | 0.003 | -7.726
-5 | -0.32 | 0.04361 | 0.003 | -7.333
-4.5 | -0.279 | 0.04123 | 0.003 | -6.759
-4 | -0.235 | 0.03904 | 0.003 | -6.029
-3.5 | -0.19 | 0.03717 | 0.003 | -5.12
-3 | -0.144 | 0.03547 | 0.003 | -4.053
-2.5 | -0.096 | 0.03364 | 0.003 | -2.863
-2 | -0.059 | 0.01462 | 0.005 | -4.013
-1.5 | 0.002 | 0.01449 | 0.005 | 0.158
-1 | 0.064 | 0.01437 | 0.005 | 4.433
-0.5 | 0.125 | 0.01496 | 0.004 | 8.388
0 | 0.187 | 0.01482 | 0.004 | 12.648
0.5 | 0.249 | 0.01471 | 0.004 | 16.93
1 | 0.311 | 0.01414 | 0.004 | 21.958
1.5 | 0.372 | 0.01093 | 0.004 | 34.034
2 | 0.433 | 0.01139 | 0.003 | 38.037
2.5 | 0.494 | 0.01121 | 0.003 | 44.077
3 | 0.555 | 0.01117 | 0.003 | 49.728
3.5 | 0.616 | 0.0112 | 0.002 | 55.003
4 | 0.676 | 0.01128 | 0.002 | 59.898
4.5 | 0.735 | 0.01209 | 0.002 | 60.825
5 | 0.793 | 0.01254 | 0.002 | 63.246
5.5 | 0.849 | 0.0131 | 0.001 | 64.823
6 | 0.901 | 0.01395 | 0.001 | 64.572
6.5 | 0.948 | 0.015 | 0 | 63.233
7 | 0.995 | 0.01636 | 0 | 60.794
7.5 | 1.041 | 0.01793 | 0 | 58.05
8 | 1.085 | 0.01967 | -0.001 | 55.164
8.5 | 1.128 | 0.02158 | -0.001 | 52.266
9 | 1.168 | 0.02369 | -0.001 | 49.306
9.5 | 1.206 | 0.02609 | -0.002 | 46.225
10 | 1.24 | 0.02873 | -0.002 | 43.156
10.5 | 1.27 | 0.03186 | -0.002 | 39.869
11 | 1.284 | 0.04187 | -0.003 | 30.671
11.5 | 1.303 | 0.04597 | -0.003 | 28.35
12 | 1.317 | 0.05012 | -0.003 | 26.269
12.5 | 1.323 | 0.0547 | -0.004 | 24.19
13 | 1.323 | 0.05971 | -0.004 | 22.153
13.5 | 1.314 | 0.06538 | -0.004 | 20.103
14 | 1.294 | 0.07196 | -0.005 | 17.988
14.5 | 1.26 | 0.08058 | -0.005 | 15.64
15 | 1.154 | 0.1181 | -0.004 | 9.774
15.5 | 1.093 | 0.13354 | -0.003 | 8.187
16 | 1.047 | 0.14359 | -0.003 | 7.289
16.5 | 0.993 | 0.15408 | -0.003 | 6.448
17 | 0.934 | 0.16774 | -0.003 | 5.567
17.5 | 0.868 | 0.18134 | -0.003 | 4.788

## 22. Re 250k Mach 0.25 (2)
BIGFOIL.COM POLAR EXPORT
Horten 11.00% thick 4.00% camber
Horten 11.00% thick 4.00% camber |  |  |  | Cl Max: | 1.3647 | at alpha= | 11.5 | deg
XFOIL ncrit=9 |  |  |  | L/D Max: | 68.1777 | at alpha= | 8.5 | deg
Re: | 250000 |  |  | Cd Min: | 0.24504 | at alpha= | -20 | deg
Mach: | 0.25 |  |  | Cl=0 at alpha= | -2.0646 | deg
|  |  |  | @ Cl=0.1, Cd= | 0.014798
|  |  |  | @ Cl=0.4, Cd= | 0.012281
|  |  |  | @ Cl=0.6, Cd= | 0.012426
alpha (deg) | Cl | Cd | Cm | Cl/Cd
-20 | -0.6991 | 0.24504 | 0.0668 | -2.853
-19.5 | -0.6807 | 0.2389 | 0.063 | -2.8493
-19 | -0.6623 | 0.23261 | 0.0592 | -2.8473
-18.5 | -0.6446 | 0.22635 | 0.0547 | -2.8478
-17.5 | -0.6087 | 0.21298 | 0.0478 | -2.858
-17 | -0.5905 | 0.20663 | 0.0445 | -2.8578
-16.5 | -0.5726 | 0.20017 | 0.041 | -2.8606
-16 | -0.5559 | 0.1936 | 0.0369 | -2.8714
-15 | -0.5235 | 0.17963 | 0.0302 | -2.9143
-14.5 | -0.5062 | 0.17311 | 0.0274 | -2.9242
-14 | -0.4903 | 0.16647 | 0.0242 | -2.9453
-13.5 | -0.4866 | 0.16086 | 0.0179 | -3.025
-13 | -0.4671 | 0.15229 | 0.0164 | -3.0672
-12.5 | -0.4492 | 0.14537 | 0.0147 | -3.09
-12 | -0.4351 | 0.13861 | 0.012 | -3.139
-11.5 | -0.4236 | 0.13172 | 0.0086 | -3.2159
-10.5 | -0.405 | 0.11703 | 0.0021 | -3.4607
-10 | -0.3915 | 0.11059 | 0.0001 | -3.5401
-9.5 | -0.3833 | 0.1038 | -0.0035 | -3.6927
-9 | -0.3982 | 0.09648 | -0.0142 | -4.1273
-8.5 | -0.3859 | 0.08819 | -0.0147 | -4.3758
-8 | -0.3421 | 0.07984 | -0.0236 | -4.2848
-7.5 | -0.3525 | 0.07405 | -0.0252 | -4.7603
-7 | -0.3662 | 0.06791 | -0.029 | -5.3924
-6.5 | -0.3543 | 0.06003 | -0.028 | -5.902
-6 | -0.3298 | 0.05519 | -0.0264 | -5.9757
-5 | -0.2751 | 0.04307 | -0.0237 | -6.3873
-4.5 | -0.237 | 0.03939 | -0.0204 | -6.0168
-4 | -0.2043 | 0.02811 | -0.0165 | -7.2679
-3.5 | -0.1582 | 0.02255 | -0.0129 | -7.0155
-3 | -0.1057 | 0.01982 | -0.0115 | -5.333
-2.5 | -0.0492 | 0.01824 | -0.0101 | -2.6974
-2 | 0.0073 | 0.01647 | -0.0093 | 0.44323
-1.5 | 0.063 | 0.01534 | -0.0083 | 4.1069
-1 | 0.1169 | 0.01455 | -0.007 | 8.0344
-0.5 | 0.1695 | 0.01402 | -0.0055 | 12.0899
0 | 0.2208 | 0.01354 | -0.0039 | 16.3072
0.5 | 0.2647 | 0.01248 | -0.0012 | 21.2099
1 | 0.4142 | 0.01226 | -0.0163 | 33.7847
1.5 | 0.5536 | 0.01234 | -0.0326 | 44.8622
2 | 0.6074 | 0.01244 | -0.032 | 48.8264
2.5 | 0.6556 | 0.01263 | -0.0303 | 51.9082
3 | 0.7039 | 0.01283 | -0.0285 | 54.8636
3.5 | 0.7518 | 0.01303 | -0.0267 | 57.6976
4 | 0.7996 | 0.01331 | -0.0248 | 60.0751
4.5 | 0.8472 | 0.01366 | -0.0228 | 62.0205
5 | 0.8939 | 0.01397 | -0.0207 | 63.9871
5.5 | 0.9399 | 0.0144 | -0.0185 | 65.2708
6 | 0.986 | 0.01486 | -0.0162 | 66.3526
6.5 | 1.0313 | 0.01531 | -0.0137 | 67.3612
7 | 1.0752 | 0.01584 | -0.0111 | 67.8788
7.5 | 1.1187 | 0.01644 | -0.0084 | 68.0474
8 | 1.162 | 0.01705 | -0.0056 | 68.1525
8.5 | 1.2047 | 0.01767 | -0.0027 | 68.1777
9 | 1.2448 | 0.01829 | 0.0005 | 68.059
9.5 | 1.2815 | 0.01893 | 0.0041 | 67.6968
10 | 1.3147 | 0.01969 | 0.0081 | 66.7699
10.5 | 1.3432 | 0.02066 | 0.0125 | 65.0145
11 | 1.3621 | 0.02198 | 0.0177 | 61.97
11.5 | 1.3647 | 0.02384 | 0.0242 | 57.2441
12 | 1.3603 | 0.02734 | 0.0276 | 49.7549
12.5 | 1.3495 | 0.03282 | 0.0281 | 41.1182
13 | 1.3265 | 0.04011 | 0.0274 | 33.0716
13.5 | 1.2973 | 0.04848 | 0.0259 | 26.7595
14 | 1.2629 | 0.0578 | 0.0238 | 21.8495
14.5 | 1.2307 | 0.0677 | 0.0208 | 18.1787
15 | 1.2034 | 0.07754 | 0.0177 | 15.5197
15.5 | 1.1807 | 0.08719 | 0.0144 | 13.5417
16 | 1.1655 | 0.09612 | 0.0113 | 12.1255
16.5 | 1.1552 | 0.10446 | 0.0085 | 11.0588

## 23. Re 250k Mach 0.50 (1)
BIGFOIL.COM POLAR EXPORT
Horten 11.00% thick 4.00% camber
Horten 11.00% thick 4.00% camber |  |  |  | Cl Max: | 1.248 | at alpha= | 9.5 | deg
JavaFoil+Calcfoil stall+Eppler ext transition |  |  |  | L/D Max: | 55.106 | at alpha= | 4 | deg
Re: | 250000 |  |  | Cd Min: | 0.01083 | at alpha= | 2 | deg
Mach: | 0.5 |  |  | Cl=0 at alpha= | -1.5185 | deg
|  |  |  | @ Cl=0.1, Cd= | 0.014783
|  |  |  | @ Cl=0.4, Cd= | 0.014185
|  |  |  | @ Cl=0.6, Cd= | 0.011966
alpha (deg) | Cl | Cd | Cm | Cl/Cd
-20 | -0.981 | 0.27367 | 0.002 | -3.585
-19.5 | -0.956 | 0.26851 | 0.003 | -3.56
-19 | -0.93 | 0.2579 | 0.003 | -3.604
-18.5 | -0.904 | 0.25123 | 0.003 | -3.597
-18 | -0.878 | 0.24628 | 0.003 | -3.565
-17.5 | -0.853 | 0.24152 | 0.003 | -3.53
-17 | -0.826 | 0.23405 | 0.003 | -3.527
-16.5 | -0.8 | 0.2244 | 0.003 | -3.564
-16 | -0.774 | 0.21976 | 0.003 | -3.522
-15.5 | -0.748 | 0.21157 | 0.003 | -3.535
-15 | -0.721 | 0.20757 | 0.003 | -3.474
-14.5 | -0.695 | 0.19889 | 0.003 | -3.495
-14 | -0.669 | 0.19443 | 0.003 | -3.442
-13.5 | -0.642 | 0.19607 | 0.003 | -3.275
-13 | -0.616 | 0.18223 | 0.003 | -3.38
-12.5 | -0.59 | 0.18941 | 0.003 | -3.114
-12 | -0.563 | 0.17404 | 0.003 | -3.233
-11.5 | -0.536 | 0.17028 | 0.003 | -3.15
-11 | -0.51 | 0.16681 | 0.003 | -3.058
-10.5 | -0.483 | 0.15857 | 0.003 | -3.046
-10 | -0.456 | 0.15942 | 0.003 | -2.863
-9.5 | -0.43 | 0.14939 | 0.003 | -2.875
-9 | -0.403 | 0.14027 | 0.003 | -2.873
-8.5 | -0.376 | 0.13426 | 0.003 | -2.801
-8 | -0.349 | 0.1318 | 0.003 | -2.65
-7.5 | -0.323 | 0.12421 | 0.003 | -2.597
-7 | -0.296 | 0.11825 | 0.003 | -2.5
-6.5 | -0.269 | 0.09515 | 0.003 | -2.823
-6 | -0.242 | 0.10418 | 0.003 | -2.321
-5.5 | -0.215 | 0.06545 | 0.003 | -3.283
-5 | -0.286 | 0.05612 | 0.002 | -5.1
-4.5 | -0.279 | 0.04812 | 0.002 | -5.802
-4 | -0.247 | 0.04351 | 0.003 | -5.677
-3.5 | -0.205 | 0.04032 | 0.003 | -5.073
-3 | -0.157 | 0.03792 | 0.003 | -4.127
-2.5 | -0.106 | 0.03557 | 0.003 | -2.966
-2 | -0.052 | 0.03394 | 0.003 | -1.546
-1.5 | 0.002 | 0.03165 | 0.003 | 0.065
-1 | 0.071 | 0.0148 | 0.005 | 4.794
-0.5 | 0.14 | 0.01476 | 0.005 | 9.484
0 | 0.209 | 0.01424 | 0.005 | 14.683
0.5 | 0.278 | 0.0142 | 0.004 | 19.562
1 | 0.346 | 0.01442 | 0.004 | 24.016
1.5 | 0.415 | 0.01412 | 0.004 | 29.353
2 | 0.482 | 0.01083 | 0.004 | 44.541
2.5 | 0.55 | 0.01162 | 0.003 | 47.31
3 | 0.615 | 0.01207 | 0.003 | 50.989
3.5 | 0.679 | 0.01261 | 0.003 | 53.817
4 | 0.738 | 0.01339 | 0.002 | 55.106
4.5 | 0.792 | 0.01465 | 0.002 | 54.075
5 | 0.847 | 0.01604 | 0.002 | 52.815
5.5 | 0.902 | 0.01757 | 0.001 | 51.333
6 | 0.957 | 0.01925 | 0.001 | 49.695
6.5 | 1.011 | 0.02111 | 0.001 | 47.872
7 | 1.064 | 0.02318 | 0 | 45.891
7.5 | 1.115 | 0.02552 | 0 | 43.69
8 | 1.161 | 0.02818 | -0.001 | 41.189
8.5 | 1.2 | 0.03135 | -0.001 | 38.283
9 | 1.231 | 0.03498 | -0.001 | 35.186
9.5 | 1.248 | 0.03963 | -0.002 | 31.502
10 | 1.235 | 0.05335 | -0.002 | 23.14
10.5 | 1.19 | 0.06095 | -0.002 | 19.517
11 | 0.897 | 0.09415 | -0.001 | 9.529
11.5 | 0.706 | 0.13264 | -0.001 | 5.322
12 | 0.734 | 0.15294 | -0.002 | 4.797
12.5 | 0.761 | 0.16177 | -0.002 | 4.705
13 | 0.789 | 0.17647 | -0.002 | 4.469
13.5 | 0.816 | 0.18352 | -0.003 | 4.447
14 | 0.844 | 0.19325 | -0.003 | 4.367
14.5 | 0.872 | 0.20844 | -0.003 | 4.183

## 24. Re 250k Mach 0.50 (2)
BIGFOIL.COM POLAR EXPORT
Horten 11.00% thick 4.00% camber
Horten 11.00% thick 4.00% camber |  |  |  | Cl Max: | 1.264 | at alpha= | 8.5 | deg
XFOIL ncrit=9 |  |  |  | L/D Max: | 59.2258 | at alpha= | 5 | deg
Re: | 250000 |  |  | Cd Min: | 0.26734 | at alpha= | -20 | deg
Mach: | 0.5 |  |  | Cl=0 at alpha= | -2.1097 | deg
|  |  |  | @ Cl=0.1, Cd= | 0.017324
|  |  |  | @ Cl=0.4, Cd= | 0.012828
|  |  |  | @ Cl=0.6, Cd= | 0.013684
alpha (deg) | Cl | Cd | Cm | Cl/Cd
-20 | -0.7628 | 0.26734 | 0.0807 | -2.8533
-19.5 | -0.7402 | 0.25976 | 0.0756 | -2.8496
-18.5 | -0.6955 | 0.24438 | 0.0662 | -2.846
-18 | -0.6724 | 0.23679 | 0.0623 | -2.8396
-17.5 | -0.6497 | 0.22928 | 0.058 | -2.8337
-17 | -0.6273 | 0.22177 | 0.0533 | -2.8286
-16.5 | -0.6079 | 0.21543 | 0.0476 | -2.8218
-16 | -0.5846 | 0.20684 | 0.0442 | -2.8263
-15.5 | -0.5613 | 0.19901 | 0.041 | -2.8205
-15 | -0.5394 | 0.19163 | 0.0372 | -2.8148
-14.5 | -0.5192 | 0.18448 | 0.0324 | -2.8144
-14 | -0.504 | 0.17801 | 0.027 | -2.8313
-13.5 | -0.4781 | 0.16912 | 0.0253 | -2.827
-13 | -0.4576 | 0.16185 | 0.022 | -2.8273
-12.5 | -0.4386 | 0.15458 | 0.0183 | -2.8374
-12 | -0.4327 | 0.14911 | 0.0115 | -2.9019
-11.5 | -0.4089 | 0.14004 | 0.0096 | -2.9199
-11 | -0.3865 | 0.13241 | 0.008 | -2.919
-10.5 | -0.3706 | 0.12539 | 0.0043 | -2.9556
-10 | -0.3728 | 0.12006 | -0.0039 | -3.1051
-9.5 | -0.323 | 0.10876 | -0.0103 | -2.9698
-9 | -0.3039 | 0.1022 | -0.0123 | -2.9736
-8.5 | -0.2937 | 0.09596 | -0.0151 | -3.0607
-8 | -0.3037 | 0.09049 | -0.0237 | -3.3562
-7.5 | -0.2866 | 0.08241 | -0.0237 | -3.4777
-7 | -0.2707 | 0.07627 | -0.024 | -3.5492
-6.5 | -0.2762 | 0.06997 | -0.0281 | -3.9474
-6 | -0.2899 | 0.0656 | -0.0318 | -4.4192
-5.5 | -0.2707 | 0.05724 | -0.0304 | -4.7292
-5 | -0.2481 | 0.05155 | -0.0291 | -4.8128
-4.5 | -0.2185 | 0.04801 | -0.0275 | -4.5511
-4 | -0.1874 | 0.04049 | -0.0258 | -4.6283
-3.5 | -0.148 | 0.03366 | -0.0226 | -4.3969
-3 | -0.1029 | 0.02745 | -0.0186 | -3.7486
-2.5 | -0.0491 | 0.02271 | -0.0152 | -2.162
-2 | 0.0138 | 0.0195 | -0.0129 | 0.70769
-1.5 | 0.0788 | 0.01775 | -0.0116 | 4.4394
-1 | 0.144 | 0.01644 | -0.0103 | 8.7591
-0.5 | 0.2062 | 0.01558 | -0.0085 | 13.2349
0 | 0.2658 | 0.01504 | -0.0065 | 17.6729
0.5 | 0.322 | 0.01456 | -0.004 | 22.1154
1 | 0.3492 | 0.01261 | 0.0034 | 27.6923
2 | 0.7017 | 0.01412 | -0.0348 | 49.6955
2.5 | 0.7563 | 0.01446 | -0.0324 | 52.3029
3 | 0.811 | 0.01482 | -0.0299 | 54.7233
3.5 | 0.864 | 0.01531 | -0.0272 | 56.4337
4 | 0.916 | 0.01591 | -0.0242 | 57.5739
4.5 | 0.9679 | 0.01651 | -0.0209 | 58.6251
5 | 1.0175 | 0.01718 | -0.0172 | 59.2258
5.5 | 1.0629 | 0.01813 | -0.013 | 58.6266
6 | 1.1072 | 0.01907 | -0.0083 | 58.0598
6.5 | 1.1532 | 0.01989 | -0.0036 | 57.9789
7 | 1.1876 | 0.02113 | 0.0024 | 56.2044
7.5 | 1.2156 | 0.02263 | 0.0089 | 53.7163
8 | 1.2406 | 0.02415 | 0.0156 | 51.3706
8.5 | 1.264 | 0.0256 | 0.0225 | 49.375
9 | 1.2571 | 0.02798 | 0.0308 | 44.9285
9.5 | 1.2386 | 0.0328 | 0.0341 | 37.7622
10 | 1.2235 | 0.03871 | 0.0348 | 31.6068
10.5 | 1.2016 | 0.04585 | 0.0341 | 26.2072
11 | 1.1773 | 0.05369 | 0.0326 | 21.9277
11.5 | 1.1515 | 0.06213 | 0.0305 | 18.5337
12 | 1.1815 | 0.06507 | 0.0317 | 18.1574
12.5 | 1.1457 | 0.07562 | 0.0275 | 15.1508
13 | 1.1152 | 0.08619 | 0.0232 | 12.9389
13.5 | 1.1196 | 0.0928 | 0.0215 | 12.0647

## 25. Re 500k Mach 0.00 (1)
BIGFOIL.COM POLAR EXPORT
Horten 11.00% thick 4.00% camber
Horten 11.00% thick 4.00% camber |  |  |  | Cl Max: | 1.378 | at alpha= | 14 | deg
JavaFoil+Calcfoil stall+Eppler ext transition |  |  |  | L/D Max: | 88.66 | at alpha= | 6.5 | deg
Re: | 500000 |  |  | Cd Min: | 0.00922 | at alpha= | 1.5 | deg
Mach: | 0 |  |  | Cl=0 at alpha= | -1.517 | deg
|  |  |  | @ Cl=0.1, Cd= | 0.012601
|  |  |  | @ Cl=0.4, Cd= | 0.00948
|  |  |  | @ Cl=0.6, Cd= | 0.010338
alpha (deg) | Cl | Cd | Cm | Cl/Cd
-17 | -0.516 | 0.18052 | 0.002 | -2.856
-16.5 | -0.53 | 0.16843 | 0.002 | -3.144
-16 | -0.543 | 0.16032 | 0.002 | -3.389
-15.5 | -0.556 | 0.14977 | 0.002 | -3.715
-15 | -0.568 | 0.14054 | 0.002 | -4.044
-14.5 | -0.58 | 0.13287 | 0.002 | -4.362
-14 | -0.589 | 0.12395 | 0.002 | -4.755
-13.5 | -0.598 | 0.11804 | 0.002 | -5.064
-13 | -0.604 | 0.11023 | 0.002 | -5.481
-12.5 | -0.609 | 0.10184 | 0.002 | -5.976
-12 | -0.611 | 0.09547 | 0.002 | -6.395
-11.5 | -0.61 | 0.08962 | 0.002 | -6.806
-11 | -0.607 | 0.08376 | 0.002 | -7.244
-10.5 | -0.6 | 0.07834 | 0.002 | -7.662
-10 | -0.591 | 0.0731 | 0.003 | -8.08
-9.5 | -0.578 | 0.06929 | 0.003 | -8.337
-9 | -0.561 | 0.06518 | 0.003 | -8.612
-8.5 | -0.542 | 0.06103 | 0.003 | -8.873
-8 | -0.518 | 0.05699 | 0.003 | -9.097
-7.5 | -0.491 | 0.05346 | 0.003 | -9.191
-7 | -0.461 | 0.05011 | 0.003 | -9.206
-6.5 | -0.428 | 0.04717 | 0.003 | -9.078
-6 | -0.393 | 0.04436 | 0.003 | -8.858
-5.5 | -0.355 | 0.04173 | 0.003 | -8.516
-5 | -0.316 | 0.0393 | 0.003 | -8.038
-4.5 | -0.275 | 0.0369 | 0.003 | -7.446
-4 | -0.233 | 0.03393 | 0.003 | -6.86
-3.5 | -0.23 | 0.013 | 0.005 | -17.695
-3 | -0.173 | 0.01287 | 0.005 | -13.457
-2.5 | -0.115 | 0.0134 | 0.005 | -8.618
-2 | -0.057 | 0.01313 | 0.005 | -4.333
-1.5 | 0.002 | 0.01287 | 0.005 | 0.172
-1 | 0.062 | 0.01269 | 0.004 | 4.865
-0.5 | 0.122 | 0.01255 | 0.004 | 9.683
0 | 0.182 | 0.0124 | 0.004 | 14.636
0.5 | 0.241 | 0.01228 | 0.004 | 19.651
1 | 0.301 | 0.01225 | 0.004 | 24.555
1.5 | 0.36 | 0.00922 | 0.003 | 39.086
2 | 0.42 | 0.00961 | 0.003 | 43.689
2.5 | 0.479 | 0.00983 | 0.003 | 48.721
3 | 0.538 | 0.01006 | 0.003 | 53.493
3.5 | 0.597 | 0.01035 | 0.002 | 57.747
4 | 0.656 | 0.01012 | 0.002 | 64.882
4.5 | 0.715 | 0.01046 | 0.002 | 68.377
5 | 0.773 | 0.0104 | 0.001 | 74.39
5.5 | 0.831 | 0.01041 | 0.001 | 79.854
6 | 0.889 | 0.01061 | 0.001 | 83.774
6.5 | 0.945 | 0.01066 | 0 | 88.66
7 | 1.001 | 0.01166 | 0 | 85.795
7.5 | 1.054 | 0.0121 | 0 | 87.04
8 | 1.102 | 0.01277 | -0.001 | 86.274
8.5 | 1.144 | 0.01368 | -0.001 | 83.624
9 | 1.181 | 0.015 | -0.001 | 78.782
9.5 | 1.216 | 0.01672 | -0.002 | 72.715
10 | 1.248 | 0.01879 | -0.002 | 66.427
10.5 | 1.279 | 0.0212 | -0.002 | 60.318
11 | 1.305 | 0.02425 | -0.003 | 53.805
11.5 | 1.309 | 0.03507 | -0.003 | 37.334
12 | 1.331 | 0.03833 | -0.003 | 34.728
12.5 | 1.35 | 0.04178 | -0.004 | 32.302
13 | 1.364 | 0.04542 | -0.004 | 30.029
13.5 | 1.374 | 0.04928 | -0.004 | 27.877
14 | 1.378 | 0.05342 | -0.005 | 25.793
14.5 | 1.375 | 0.05791 | -0.005 | 23.752
15 | 1.368 | 0.06282 | -0.006 | 21.777
15.5 | 1.356 | 0.06813 | -0.006 | 19.899
16 | 1.339 | 0.07391 | -0.006 | 18.116
16.5 | 1.318 | 0.08034 | -0.007 | 16.4
17 | 1.292 | 0.08769 | -0.007 | 14.729
17.5 | 1.262 | 0.09598 | -0.007 | 13.145
18 | 1.227 | 0.10612 | -0.008 | 11.561
18.5 | 1.186 | 0.12006 | -0.008 | 9.879
19 | 1.139 | 0.13883 | -0.008 | 8.201

## 26. Re 500k Mach 0.00 (2)
BIGFOIL.COM POLAR EXPORT
Horten 11.00% thick 4.00% camber
Horten 11.00% thick 4.00% camber |  |  |  | Cl Max: | 1.4161 | at alpha= | 12 | deg
XFOIL ncrit=9 |  |  |  | L/D Max: | 97.069 | at alpha= | 8.5 | deg
Re: | 500000 |  |  | Cd Min: | 0.23811 | at alpha= | -20 | deg
Mach: | 0 |  |  | Cl=0 at alpha= | -1.9434 | deg
|  |  |  | @ Cl=0.1, Cd= | 0.010983
|  |  |  | @ Cl=0.4, Cd= | 0.0086779
|  |  |  | @ Cl=0.6, Cd= | 0.0094088
alpha (deg) | Cl | Cd | Cm | Cl/Cd
-20 | -0.6816 | 0.23811 | 0.0614 | -2.8625
-19.5 | -0.6643 | 0.2325 | 0.0583 | -2.8572
-19 | -0.6471 | 0.22671 | 0.0548 | -2.8543
-18.5 | -0.6301 | 0.22069 | 0.0513 | -2.8551
-18 | -0.6133 | 0.21436 | 0.0478 | -2.8611
-17.5 | -0.5999 | 0.20732 | 0.0426 | -2.8936
-17 | -0.5827 | 0.20028 | 0.04 | -2.9094
-16.5 | -0.5655 | 0.19434 | 0.0373 | -2.9098
-16 | -0.5491 | 0.18822 | 0.0343 | -2.9173
-15.5 | -0.5335 | 0.18177 | 0.0311 | -2.935
-15 | -0.5212 | 0.17431 | 0.0268 | -2.9901
-14.5 | -0.5157 | 0.16679 | 0.0217 | -3.0919
-14 | -0.4949 | 0.16 | 0.0209 | -3.0931
-13.5 | -0.4796 | 0.15386 | 0.0187 | -3.1171
-13 | -0.4664 | 0.14731 | 0.016 | -3.1661
-12.5 | -0.4588 | 0.13959 | 0.0115 | -3.2868
-12 | -0.4574 | 0.13081 | 0.0068 | -3.4967
-11.5 | -0.4409 | 0.12439 | 0.0057 | -3.5445
-11 | -0.427 | 0.11845 | 0.0041 | -3.6049
-10.5 | -0.4175 | 0.11172 | 0.0014 | -3.737
-10 | -0.4222 | 0.1027 | -0.0054 | -4.111
-9.5 | -0.4266 | 0.09344 | -0.0118 | -4.5655
-9 | -0.4158 | 0.08739 | -0.0116 | -4.758
-8.5 | -0.3785 | 0.07986 | -0.0222 | -4.7395
-8 | -0.3975 | 0.07364 | -0.0236 | -5.3979
-7.5 | -0.4135 | 0.06286 | -0.0273 | -6.5781
-7 | -0.4059 | 0.05559 | -0.026 | -7.3017
-6 | -0.4015 | 0.02644 | -0.0168 | -15.1853
-5.5 | -0.3661 | 0.02082 | -0.0133 | -17.5841
-5 | -0.3196 | 0.01755 | -0.0112 | -18.2108
-4.5 | -0.2688 | 0.01576 | -0.01 | -17.0558
-4 | -0.2159 | 0.01473 | -0.0091 | -14.6572
-3.5 | -0.1631 | 0.01351 | -0.0081 | -12.0725
-3 | -0.1097 | 0.01297 | -0.0073 | -8.458
-2.5 | -0.0578 | 0.01218 | -0.0062 | -4.7455
-2 | -0.006 | 0.01162 | -0.0051 | -0.51635
-1.5 | 0.047 | 0.01138 | -0.0042 | 4.1301
-1 | 0.0991 | 0.01099 | -0.0032 | 9.0173
-0.5 | 0.1507 | 0.01061 | -0.0021 | 14.2036
0 | 0.2031 | 0.01042 | -0.0012 | 19.4914
0.5 | 0.2546 | 0.01012 | -0.0002 | 25.1581
1 | 0.2784 | 0.00791 | 0.0068 | 35.196
1.5 | 0.347 | 0.00836 | 0.0052 | 41.5072
2 | 0.4387 | 0.00891 | -0.0017 | 49.2368
2.5 | 0.534 | 0.00922 | -0.0098 | 57.9176
3 | 0.6284 | 0.00949 | -0.0178 | 66.2171
3.5 | 0.6946 | 0.00962 | -0.0202 | 72.2037
4 | 0.759 | 0.00974 | -0.0223 | 77.9261
4.5 | 0.8238 | 0.00982 | -0.0246 | 83.89
5 | 0.8746 | 0.00997 | -0.0239 | 87.7232
5.5 | 0.9201 | 0.01022 | -0.0221 | 90.0294
6 | 0.9655 | 0.01043 | -0.0204 | 92.5695
6.5 | 1.0104 | 0.01069 | -0.0185 | 94.5182
7 | 1.0542 | 0.01104 | -0.0165 | 95.4891
7.5 | 1.097 | 0.01143 | -0.0143 | 95.9755
8 | 1.1403 | 0.01177 | -0.0123 | 96.8819
8.5 | 1.1823 | 0.01218 | -0.01 | 97.069
9 | 1.2231 | 0.01267 | -0.0076 | 96.5351
9.5 | 1.2628 | 0.01326 | -0.0052 | 95.2338
10 | 1.3019 | 0.01391 | -0.0027 | 93.5945
10.5 | 1.3394 | 0.01466 | -0.0001 | 91.3643
11 | 1.3723 | 0.01569 | 0.0029 | 87.4634
11.5 | 1.3993 | 0.01701 | 0.0066 | 82.2634
12 | 1.4161 | 0.01872 | 0.0114 | 75.6464
12.5 | 1.4111 | 0.02103 | 0.0186 | 67.0994
13 | 1.3997 | 0.02523 | 0.022 | 55.4776
13.5 | 1.3871 | 0.03132 | 0.0219 | 44.288
14 | 1.3682 | 0.03858 | 0.0209 | 35.464
14.5 | 1.3469 | 0.04631 | 0.0197 | 29.0844
15 | 1.3264 | 0.05417 | 0.0182 | 24.4859
15.5 | 1.2986 | 0.06345 | 0.0158 | 20.4665
16 | 1.2828 | 0.07167 | 0.0136 | 17.8987
16.5 | 1.2563 | 0.08169 | 0.0104 | 15.3789
17 | 1.2435 | 0.09006 | 0.0077 | 13.8075

## 27. Re 500k Mach 0.10 (1)
BIGFOIL.COM POLAR EXPORT
Horten 11.00% thick 4.00% camber
Horten 11.00% thick 4.00% camber |  |  |  | Cl Max: | 1.37 | at alpha= | 14 | deg
JavaFoil+Calcfoil stall+Eppler ext transition |  |  |  | L/D Max: | 88.341 | at alpha= | 6.5 | deg
Re: | 500000 |  |  | Cd Min: | 0.00923 | at alpha= | 1.5 | deg
Mach: | 0.1 |  |  | Cl=0 at alpha= | -1.517 | deg
|  |  |  | @ Cl=0.1, Cd= | 0.012643
|  |  |  | @ Cl=0.4, Cd= | 0.009477
|  |  |  | @ Cl=0.6, Cd= | 0.01037
alpha (deg) | Cl | Cd | Cm | Cl/Cd
-16.5 | -0.485 | 0.1772 | 0.002 | -2.739
-16 | -0.502 | 0.16402 | 0.002 | -3.058
-15.5 | -0.517 | 0.15478 | 0.002 | -3.342
-15 | -0.532 | 0.14772 | 0.002 | -3.604
-14.5 | -0.546 | 0.13768 | 0.002 | -3.968
-14 | -0.559 | 0.12924 | 0.002 | -4.326
-13.5 | -0.57 | 0.12134 | 0.002 | -4.701
-13 | -0.58 | 0.11367 | 0.002 | -5.102
-12.5 | -0.587 | 0.10522 | 0.002 | -5.582
-12 | -0.592 | 0.09759 | 0.002 | -6.069
-11.5 | -0.594 | 0.09098 | 0.002 | -6.534
-11 | -0.594 | 0.08516 | 0.002 | -6.971
-10.5 | -0.59 | 0.07948 | 0.002 | -7.42
-10 | -0.582 | 0.07448 | 0.003 | -7.818
-9.5 | -0.571 | 0.07044 | 0.003 | -8.11
-9 | -0.557 | 0.06575 | 0.003 | -8.467
-8.5 | -0.538 | 0.06153 | 0.003 | -8.747
-8 | -0.516 | 0.05761 | 0.003 | -8.964
-7.5 | -0.49 | 0.05395 | 0.003 | -9.09
-7 | -0.461 | 0.05053 | 0.003 | -9.119
-6.5 | -0.429 | 0.0474 | 0.003 | -9.04
-6 | -0.393 | 0.04464 | 0.003 | -8.813
-5.5 | -0.356 | 0.042 | 0.003 | -8.479
-5 | -0.317 | 0.03954 | 0.003 | -8.008
-4.5 | -0.275 | 0.03713 | 0.003 | -7.42
-4 | -0.233 | 0.03434 | 0.003 | -6.792
-3.5 | -0.231 | 0.01299 | 0.005 | -17.779
-3 | -0.174 | 0.01285 | 0.005 | -13.538
-2.5 | -0.116 | 0.01337 | 0.005 | -8.677
-2 | -0.057 | 0.01315 | 0.005 | -4.349
-1.5 | 0.002 | 0.01294 | 0.005 | 0.172
-1 | 0.062 | 0.0127 | 0.004 | 4.886
-0.5 | 0.122 | 0.01261 | 0.004 | 9.683
0 | 0.182 | 0.01241 | 0.004 | 14.704
0.5 | 0.242 | 0.01233 | 0.004 | 19.667
1 | 0.302 | 0.01226 | 0.004 | 24.667
1.5 | 0.362 | 0.00923 | 0.003 | 39.235
2 | 0.422 | 0.00962 | 0.003 | 43.842
2.5 | 0.482 | 0.00987 | 0.003 | 48.775
3 | 0.541 | 0.01009 | 0.003 | 53.63
3.5 | 0.6 | 0.01037 | 0.002 | 57.902
4 | 0.66 | 0.01017 | 0.002 | 64.834
4.5 | 0.718 | 0.01054 | 0.002 | 68.171
5 | 0.777 | 0.01046 | 0.001 | 74.278
5.5 | 0.835 | 0.01047 | 0.001 | 79.76
6 | 0.893 | 0.01069 | 0.001 | 83.505
6.5 | 0.95 | 0.01075 | 0.001 | 88.341
7 | 1.005 | 0.01175 | 0 | 85.511
7.5 | 1.057 | 0.01221 | 0 | 86.582
8 | 1.105 | 0.01292 | -0.001 | 85.486
8.5 | 1.147 | 0.01391 | -0.001 | 82.419
9 | 1.184 | 0.01532 | -0.001 | 77.241
9.5 | 1.218 | 0.0171 | -0.002 | 71.246
10 | 1.251 | 0.01923 | -0.002 | 65.038
10.5 | 1.28 | 0.02173 | -0.002 | 58.925
11 | 1.306 | 0.02489 | -0.003 | 52.481
11.5 | 1.311 | 0.03572 | -0.003 | 36.693
12 | 1.331 | 0.0391 | -0.003 | 34.055
12.5 | 1.348 | 0.04264 | -0.004 | 31.622
13 | 1.361 | 0.04634 | -0.004 | 29.374
13.5 | 1.369 | 0.05033 | -0.004 | 27.202
14 | 1.37 | 0.05464 | -0.005 | 25.078
14.5 | 1.365 | 0.05927 | -0.005 | 23.035
15 | 1.354 | 0.0644 | -0.006 | 21.032
15.5 | 1.338 | 0.06999 | -0.006 | 19.123
16 | 1.317 | 0.07607 | -0.006 | 17.316
16.5 | 1.291 | 0.08302 | -0.007 | 15.551
17 | 1.26 | 0.09103 | -0.007 | 13.842
17.5 | 1.224 | 0.10051 | -0.007 | 12.18
18 | 1.182 | 0.11333 | -0.007 | 10.426
18.5 | 1.131 | 0.13203 | -0.007 | 8.564
19 | 1.063 | 0.16396 | -0.007 | 6.483

## 28. Re 500k Mach 0.10 (2)
BIGFOIL.COM POLAR EXPORT
Horten 11.00% thick 4.00% camber
Horten 11.00% thick 4.00% camber |  |  |  | Cl Max: | 1.4149 | at alpha= | 12 | deg
XFOIL ncrit=9 |  |  |  | L/D Max: | 96.5341 | at alpha= | 8.5 | deg
Re: | 500000 |  |  | Cd Min: | 0.23888 | at alpha= | -20 | deg
Mach: | 0.1 |  |  | Cl=0 at alpha= | -1.9492 | deg
|  |  |  | @ Cl=0.1, Cd= | 0.01101
|  |  |  | @ Cl=0.4, Cd= | 0.0086631
|  |  |  | @ Cl=0.6, Cd= | 0.0094448
alpha (deg) | Cl | Cd | Cm | Cl/Cd
-20 | -0.6837 | 0.23888 | 0.0619 | -2.8621
-19.5 | -0.6662 | 0.23323 | 0.0588 | -2.8564
-19 | -0.6489 | 0.2274 | 0.0553 | -2.8536
-18.5 | -0.6317 | 0.22133 | 0.0517 | -2.8541
-18 | -0.6147 | 0.21495 | 0.0482 | -2.8597
-17.5 | -0.6011 | 0.20793 | 0.043 | -2.8909
-17 | -0.5836 | 0.20088 | 0.0404 | -2.9052
-16.5 | -0.5662 | 0.19491 | 0.0377 | -2.9049
-16 | -0.5497 | 0.18876 | 0.0346 | -2.9122
-15.5 | -0.5339 | 0.18227 | 0.0314 | -2.9292
-15 | -0.5215 | 0.17479 | 0.027 | -2.9836
-14.5 | -0.5147 | 0.16729 | 0.0221 | -3.0767
-13.5 | -0.4789 | 0.15436 | 0.0189 | -3.1025
-13 | -0.4655 | 0.14777 | 0.0162 | -3.1502
-12.5 | -0.4586 | 0.13998 | 0.0114 | -3.2762
-12 | -0.4548 | 0.13142 | 0.0073 | -3.4607
-11.5 | -0.4387 | 0.12498 | 0.006 | -3.5102
-11 | -0.4249 | 0.11897 | 0.0043 | -3.5715
-10.5 | -0.4152 | 0.11219 | 0.0016 | -3.7009
-10 | -0.4203 | 0.10312 | -0.0054 | -4.0758
-9.5 | -0.4232 | 0.09409 | -0.0115 | -4.4978
-9 | -0.3958 | 0.0875 | -0.0141 | -4.5234
-8.5 | -0.3725 | 0.08069 | -0.0215 | -4.6164
-8 | -0.3905 | 0.07417 | -0.0238 | -5.2649
-7.5 | -0.4102 | 0.06372 | -0.0275 | -6.4375
-7 | -0.403 | 0.05649 | -0.0263 | -7.134
-6.5 | -0.379 | 0.05186 | -0.0251 | -7.3081
-6 | -0.3699 | 0.03653 | -0.0211 | -10.1259
-5.5 | -0.3398 | 0.03211 | -0.0188 | -10.5824
-5 | -0.296 | 0.0305 | -0.0174 | -9.7049
-4.5 | -0.2702 | 0.01597 | -0.0103 | -16.9192
-4 | -0.2171 | 0.01493 | -0.0093 | -14.5412
-3.5 | -0.1638 | 0.01362 | -0.0083 | -12.0264
-3 | -0.1101 | 0.01305 | -0.0075 | -8.4368
-2.5 | -0.0577 | 0.01223 | -0.0064 | -4.7179
-2 | -0.0054 | 0.01169 | -0.0053 | -0.46193
-1.5 | 0.0478 | 0.01143 | -0.0043 | 4.182
-1 | 0.1 | 0.01101 | -0.0032 | 9.0827
-0.5 | 0.1521 | 0.01066 | -0.0022 | 14.2683
0 | 0.2047 | 0.01044 | -0.0012 | 19.6073
0.5 | 0.2565 | 0.01018 | -0.0002 | 25.1965
1 | 0.2801 | 0.00793 | 0.0069 | 35.3216
1.5 | 0.3507 | 0.00837 | 0.0049 | 41.8996
2 | 0.4432 | 0.00892 | -0.0021 | 49.6861
2.5 | 0.5362 | 0.00927 | -0.0096 | 57.8425
3 | 0.6311 | 0.00953 | -0.0175 | 66.2225
3.5 | 0.6985 | 0.00965 | -0.0201 | 72.3834
4 | 0.7631 | 0.00978 | -0.0222 | 78.0266
4.5 | 0.8282 | 0.00989 | -0.0244 | 83.7412
5 | 0.8803 | 0.01003 | -0.0239 | 87.7667
5.5 | 0.9262 | 0.01026 | -0.0221 | 90.2729
6 | 0.9715 | 0.01053 | -0.0202 | 92.2602
6.5 | 1.0169 | 0.01077 | -0.0183 | 94.4197
7 | 1.0611 | 0.01111 | -0.0163 | 95.5086
7.5 | 1.1041 | 0.01152 | -0.014 | 95.842
8 | 1.147 | 0.0119 | -0.0118 | 96.3866
8.5 | 1.1893 | 0.01232 | -0.0095 | 96.5341
9 | 1.2299 | 0.01284 | -0.0069 | 95.7866
9.5 | 1.2701 | 0.01342 | -0.0044 | 94.6423
10 | 1.3095 | 0.01406 | -0.0019 | 93.1366
10.5 | 1.346 | 0.0149 | 0.001 | 90.3356
11 | 1.3788 | 0.01594 | 0.0042 | 86.4994
11.5 | 1.4038 | 0.01735 | 0.0082 | 80.9107
12 | 1.4149 | 0.01923 | 0.0138 | 73.5777
12.5 | 1.406 | 0.02192 | 0.0207 | 64.1423
13 | 1.394 | 0.02687 | 0.0226 | 51.8794
13.5 | 1.3773 | 0.03364 | 0.0221 | 40.9423
14 | 1.3565 | 0.0412 | 0.021 | 32.9248
14.5 | 1.3335 | 0.0492 | 0.0197 | 27.1037
15 | 1.3122 | 0.05724 | 0.0181 | 22.9245
15.5 | 1.2853 | 0.06666 | 0.0155 | 19.2814
16 | 1.2688 | 0.07508 | 0.0131 | 16.8993
16.5 | 1.2422 | 0.08523 | 0.0098 | 14.5747
17 | 1.2301 | 0.09358 | 0.0071 | 13.1449

## 29. Re 500k Mach 0.25 (1)
BIGFOIL.COM POLAR EXPORT
Horten 11.00% thick 4.00% camber
Horten 11.00% thick 4.00% camber |  |  |  | Cl Max: | 1.333 | at alpha= | 12.5 | deg
JavaFoil+Calcfoil stall+Eppler ext transition |  |  |  | L/D Max: | 84.036 | at alpha= | 5.5 | deg
Re: | 500000 |  |  | Cd Min: | 0.00945 | at alpha= | 1.5 | deg
Mach: | 0.25 |  |  | Cl=0 at alpha= | -1.5164 | deg
|  |  |  | @ Cl=0.1, Cd= | 0.01283
|  |  |  | @ Cl=0.4, Cd= | 0.0095464
|  |  |  | @ Cl=0.6, Cd= | 0.010042
alpha (deg) | Cl | Cd | Cm | Cl/Cd
-14.5 | -0.22 | 0.16217 | 0.002 | -1.358
-14 | -0.273 | 0.15099 | 0.002 | -1.809
-13.5 | -0.319 | 0.1479 | 0.002 | -2.157
-13 | -0.36 | 0.13551 | 0.002 | -2.658
-12.5 | -0.397 | 0.12647 | 0.002 | -3.139
-12 | -0.43 | 0.11935 | 0.002 | -3.599
-11.5 | -0.457 | 0.1078 | 0.002 | -4.244
-11 | -0.48 | 0.09952 | 0.002 | -4.826
-10.5 | -0.498 | 0.08932 | 0.002 | -5.574
-10 | -0.51 | 0.08276 | 0.002 | -6.159
-9.5 | -0.516 | 0.07652 | 0.002 | -6.738
-9 | -0.515 | 0.07139 | 0.002 | -7.22
-8.5 | -0.509 | 0.06564 | 0.003 | -7.76
-8 | -0.497 | 0.06049 | 0.003 | -8.219
-7.5 | -0.479 | 0.05641 | 0.003 | -8.486
-7 | -0.455 | 0.05262 | 0.003 | -8.644
-6.5 | -0.427 | 0.04917 | 0.003 | -8.678
-6 | -0.395 | 0.04587 | 0.003 | -8.606
-5.5 | -0.359 | 0.0431 | 0.003 | -8.335
-5 | -0.321 | 0.04047 | 0.003 | -7.924
-4.5 | -0.28 | 0.03819 | 0.003 | -7.325
-4 | -0.237 | 0.03572 | 0.003 | -6.634
-3.5 | -0.193 | 0.03279 | 0.003 | -5.881
-3 | -0.178 | 0.01305 | 0.005 | -13.655
-2.5 | -0.119 | 0.01289 | 0.005 | -9.229
-2 | -0.059 | 0.0134 | 0.005 | -4.378
-1.5 | 0.002 | 0.01319 | 0.005 | 0.173
-1 | 0.064 | 0.01293 | 0.005 | 4.929
-0.5 | 0.125 | 0.01276 | 0.004 | 9.831
0 | 0.187 | 0.01265 | 0.004 | 14.816
0.5 | 0.249 | 0.01251 | 0.004 | 19.914
1 | 0.311 | 0.01248 | 0.004 | 24.883
1.5 | 0.372 | 0.00945 | 0.004 | 39.357
2 | 0.433 | 0.00966 | 0.003 | 44.856
2.5 | 0.495 | 0.01014 | 0.003 | 48.796
3 | 0.556 | 0.00984 | 0.003 | 56.484
3.5 | 0.617 | 0.01012 | 0.002 | 60.929
4 | 0.677 | 0.01052 | 0.002 | 64.4
4.5 | 0.738 | 0.01043 | 0.002 | 70.723
5 | 0.798 | 0.01044 | 0.002 | 76.406
5.5 | 0.857 | 0.0102 | 0.001 | 84.036
6 | 0.915 | 0.011 | 0.001 | 83.186
6.5 | 0.972 | 0.01184 | 0.001 | 82.13
7 | 1.027 | 0.0123 | 0 | 83.485
7.5 | 1.077 | 0.01299 | 0 | 82.883
8 | 1.12 | 0.01403 | -0.001 | 79.861
8.5 | 1.159 | 0.01542 | -0.001 | 75.21
9 | 1.196 | 0.01726 | -0.001 | 69.317
9.5 | 1.231 | 0.01937 | -0.002 | 63.56
10 | 1.262 | 0.02184 | -0.002 | 57.819
10.5 | 1.29 | 0.0248 | -0.002 | 52.01
11 | 1.294 | 0.03596 | -0.003 | 36.003
11.5 | 1.313 | 0.03979 | -0.003 | 32.999
12 | 1.326 | 0.04353 | -0.003 | 30.469
12.5 | 1.333 | 0.04765 | -0.004 | 27.974
13 | 1.333 | 0.05205 | -0.004 | 25.604
13.5 | 1.325 | 0.05698 | -0.005 | 23.252
14 | 1.306 | 0.06234 | -0.005 | 20.955
14.5 | 1.277 | 0.06848 | -0.005 | 18.644
15 | 1.238 | 0.07549 | -0.006 | 16.394
15.5 | 1.188 | 0.08428 | -0.006 | 14.09
16 | 1.122 | 0.0981 | -0.006 | 11.44
16.5 | 1.003 | 0.14121 | -0.004 | 7.104
17 | 0.936 | 0.15419 | -0.004 | 6.073
17.5 | 0.869 | 0.16555 | -0.003 | 5.251

## 30. Re 500k Mach 0.25 (2)
BIGFOIL.COM POLAR EXPORT
Horten 11.00% thick 4.00% camber
Horten 11.00% thick 4.00% camber |  |  |  | Cl Max: | 1.4037 | at alpha= | 11.5 | deg
XFOIL ncrit=9 |  |  |  | L/D Max: | 94.904 | at alpha= | 8 | deg
Re: | 500000 |  |  | Cd Min: | 0.24328 | at alpha= | -20 | deg
Mach: | 0.25 |  |  | Cl=0 at alpha= | -1.9823 | deg
|  |  |  | @ Cl=0.1, Cd= | 0.01121
|  |  |  | @ Cl=0.4, Cd= | 0.0086862
|  |  |  | @ Cl=0.6, Cd= | 0.0096006
alpha (deg) | Cl | Cd | Cm | Cl/Cd
-20 | -0.6958 | 0.24328 | 0.0651 | -2.8601
-19.5 | -0.6776 | 0.23738 | 0.0616 | -2.8545
-19 | -0.6593 | 0.23128 | 0.0579 | -2.8507
-18.5 | -0.641 | 0.22493 | 0.0542 | -2.8498
-18 | -0.623 | 0.21823 | 0.0504 | -2.8548
-17.5 | -0.6086 | 0.21136 | 0.045 | -2.8794
-17 | -0.5891 | 0.20421 | 0.0427 | -2.8848
-16.5 | -0.5709 | 0.19808 | 0.0397 | -2.8822
-16 | -0.5533 | 0.19169 | 0.0364 | -2.8864
-15.5 | -0.5365 | 0.18495 | 0.033 | -2.9008
-15 | -0.524 | 0.1775 | 0.028 | -2.9521
-14.5 | -0.5109 | 0.16993 | 0.0244 | -3.0065
-14 | -0.4918 | 0.16332 | 0.0227 | -3.0113
-13.5 | -0.4759 | 0.15695 | 0.0201 | -3.0322
-13 | -0.4615 | 0.15016 | 0.0172 | -3.0734
-12.5 | -0.4568 | 0.14237 | 0.0114 | -3.2085
-12 | -0.4431 | 0.13442 | 0.0094 | -3.2964
-11.5 | -0.4281 | 0.12792 | 0.0075 | -3.3466
-11 | -0.4146 | 0.12154 | 0.0053 | -3.4112
-10.5 | -0.4044 | 0.11448 | 0.0023 | -3.5325
-10 | -0.4095 | 0.1056 | -0.0053 | -3.8778
-9.5 | -0.4043 | 0.09746 | -0.0084 | -4.1484
-9 | -0.3524 | 0.0902 | -0.017 | -3.9069
-8 | -0.3768 | 0.07556 | -0.0263 | -4.9868
-7.5 | -0.3917 | 0.06758 | -0.0283 | -5.7961
-7 | -0.3846 | 0.06111 | -0.027 | -6.2936
-6.5 | -0.3661 | 0.05585 | -0.0262 | -6.5551
-6 | -0.3434 | 0.04989 | -0.0254 | -6.8831
-5.5 | -0.336 | 0.03503 | -0.0215 | -9.5918
-5 | -0.3058 | 0.02838 | -0.0179 | -10.7752
-4.5 | -0.2755 | 0.0182 | -0.0125 | -15.1374
-4 | -0.2231 | 0.01619 | -0.011 | -13.7801
-3.5 | -0.1674 | 0.01469 | -0.0097 | -11.3955
-3 | -0.1122 | 0.0136 | -0.0087 | -8.25
-2.5 | -0.0574 | 0.0126 | -0.0074 | -4.5556
-2 | -0.0019 | 0.01216 | -0.0064 | -0.15625
-1.5 | 0.0518 | 0.01157 | -0.0051 | 4.4771
-1 | 0.1054 | 0.01117 | -0.0038 | 9.436
-0.5 | 0.1593 | 0.01089 | -0.0026 | 14.6281
0 | 0.2135 | 0.01059 | -0.0015 | 20.1605
0.5 | 0.2677 | 0.01037 | -0.0005 | 25.8149
1 | 0.2883 | 0.00813 | 0.0072 | 35.4613
1.5 | 0.3623 | 0.00847 | 0.0053 | 42.7745
2 | 0.4582 | 0.00902 | -0.0019 | 50.7982
2.5 | 0.5489 | 0.00941 | -0.0083 | 58.3316
3 | 0.6454 | 0.00977 | -0.016 | 66.0594
3.5 | 0.7193 | 0.00993 | -0.0194 | 72.4371
4 | 0.7856 | 0.01004 | -0.0212 | 78.247
4.5 | 0.8534 | 0.01018 | -0.0234 | 83.831
5 | 0.9114 | 0.01041 | -0.0236 | 87.5504
5.5 | 0.9591 | 0.01063 | -0.0216 | 90.2258
6 | 1.0064 | 0.0109 | -0.0195 | 92.3303
6.5 | 1.0524 | 0.01126 | -0.0171 | 93.4636
7 | 1.0974 | 0.01167 | -0.0146 | 94.036
7.5 | 1.1426 | 0.01204 | -0.0121 | 94.9003
8 | 1.1863 | 0.0125 | -0.0093 | 94.904
8.5 | 1.2288 | 0.01302 | -0.0063 | 94.3779
9 | 1.2698 | 0.01362 | -0.0032 | 93.2305
9.5 | 1.3084 | 0.01437 | 0.0003 | 91.0508
10 | 1.3464 | 0.01519 | 0.0037 | 88.6373
10.5 | 1.3781 | 0.01632 | 0.0078 | 84.4424
11 | 1.4022 | 0.01776 | 0.0126 | 78.9527
11.5 | 1.4037 | 0.0198 | 0.0201 | 70.8939
12 | 1.3929 | 0.02357 | 0.0248 | 59.0963
12.5 | 1.377 | 0.02992 | 0.025 | 46.0227
13.5 | 1.3252 | 0.04597 | 0.023 | 28.8275
14 | 1.2958 | 0.05472 | 0.0213 | 23.6806
14.5 | 1.2696 | 0.06375 | 0.0191 | 19.9153
15 | 1.2477 | 0.07274 | 0.0166 | 17.1529
15.5 | 1.2207 | 0.08278 | 0.0134 | 14.7463
16 | 1.2059 | 0.0915 | 0.0107 | 13.1792
16.5 | 1.1828 | 0.10162 | 0.007 | 11.6394

## 31. Re 500k Mach 0.50 (1)
BIGFOIL.COM POLAR EXPORT
Horten 11.00% thick 4.00% camber
Horten 11.00% thick 4.00% camber |  |  |  | Cl Max: | 1.264 | at alpha= | 9.5 | deg
JavaFoil+Calcfoil stall+Eppler ext transition |  |  |  | L/D Max: | 73.988 | at alpha= | 5 | deg
Re: | 500000 |  |  | Cd Min: | 0.00964 | at alpha= | 2.5 | deg
Mach: | 0.5 |  |  | Cl=0 at alpha= | -1.5221 | deg
|  |  |  | @ Cl=0.1, Cd= | 0.013152
|  |  |  | @ Cl=0.4, Cd= | 0.01296
|  |  |  | @ Cl=0.6, Cd= | 0.0096688
alpha (deg) | Cl | Cd | Cm | Cl/Cd
-20 | -0.981 | 0.2329 | 0.002 | -4.213
-19.5 | -0.956 | 0.22785 | 0.003 | -4.196
-19 | -0.93 | 0.21686 | 0.003 | -4.287
-18.5 | -0.904 | 0.21248 | 0.003 | -4.253
-18 | -0.878 | 0.20766 | 0.003 | -4.229
-17.5 | -0.853 | 0.20299 | 0.003 | -4.2
-17 | -0.826 | 0.1963 | 0.003 | -4.206
-16.5 | -0.8 | 0.18788 | 0.003 | -4.257
-16 | -0.774 | 0.18338 | 0.003 | -4.221
-15.5 | -0.748 | 0.18089 | 0.003 | -4.135
-15 | -0.721 | 0.17223 | 0.003 | -4.188
-14.5 | -0.695 | 0.16465 | 0.003 | -4.222
-14 | -0.669 | 0.16042 | 0.003 | -4.171
-13.5 | -0.642 | 0.15933 | 0.003 | -4.03
-13 | -0.616 | 0.1551 | 0.003 | -3.972
-12.5 | -0.59 | 0.15253 | 0.003 | -3.867
-12 | -0.563 | 0.1402 | 0.003 | -4.014
-11.5 | -0.536 | 0.13663 | 0.003 | -3.926
-11 | -0.51 | 0.13329 | 0.003 | -3.826
-10.5 | -0.483 | 0.12629 | 0.003 | -3.825
-10 | -0.457 | 0.12476 | 0.003 | -3.659
-9.5 | -0.43 | 0.12099 | 0.003 | -3.55
-9 | -0.403 | 0.11449 | 0.003 | -3.52
-8.5 | -0.376 | 0.10818 | 0.003 | -3.477
-8 | -0.349 | 0.10648 | 0.003 | -3.281
-7.5 | -0.323 | 0.10109 | 0.003 | -3.192
-7 | -0.296 | 0.06759 | 0.003 | -4.374
-6.5 | -0.269 | 0.07779 | 0.003 | -3.454
-6 | -0.242 | 0.05738 | 0.003 | -4.215
-5.5 | -0.215 | 0.05597 | 0.003 | -3.84
-5 | -0.286 | 0.0495 | 0.002 | -5.783
-4.5 | -0.279 | 0.04377 | 0.003 | -6.382
-4 | -0.247 | 0.04017 | 0.003 | -6.156
-3.5 | -0.205 | 0.03733 | 0.003 | -5.49
-3 | -0.157 | 0.03493 | 0.003 | -4.5
-2.5 | -0.107 | 0.03226 | 0.003 | -3.304
-2 | -0.065 | 0.0136 | 0.006 | -4.78
-1.5 | 0.003 | 0.01345 | 0.005 | 0.189
-1 | 0.071 | 0.01319 | 0.005 | 5.382
-0.5 | 0.14 | 0.0131 | 0.005 | 10.681
0 | 0.209 | 0.0125 | 0.005 | 16.744
0.5 | 0.278 | 0.01304 | 0.004 | 21.313
1 | 0.347 | 0.01296 | 0.004 | 26.752
1.5 | 0.415 | 0.01296 | 0.004 | 32.029
2 | 0.483 | 0.0097 | 0.004 | 49.827
2.5 | 0.551 | 0.00964 | 0.003 | 57.198
3 | 0.619 | 0.00968 | 0.003 | 63.927
3.5 | 0.686 | 0.00979 | 0.003 | 70.084
4 | 0.752 | 0.01061 | 0.002 | 70.856
4.5 | 0.816 | 0.01112 | 0.002 | 73.412
5 | 0.878 | 0.01187 | 0.002 | 73.988
5.5 | 0.935 | 0.01271 | 0.001 | 73.508
6 | 0.987 | 0.01394 | 0.001 | 70.758
6.5 | 1.037 | 0.0155 | 0.001 | 66.935
7 | 1.088 | 0.01731 | 0 | 62.866
7.5 | 1.137 | 0.01951 | 0 | 58.286
8 | 1.181 | 0.0218 | -0.001 | 54.194
8.5 | 1.219 | 0.02449 | -0.001 | 49.782
9 | 1.248 | 0.02776 | -0.001 | 44.965
9.5 | 1.264 | 0.03206 | -0.002 | 39.421
10 | 1.242 | 0.04669 | -0.002 | 26.611
10.5 | 1.197 | 0.05355 | -0.002 | 22.354
11 | 0.898 | 0.08586 | -0.001 | 10.455
11.5 | 0.706 | 0.10485 | -0.001 | 6.734
12 | 0.734 | 0.13082 | -0.002 | 5.609
12.5 | 0.761 | 0.13341 | -0.002 | 5.705
13 | 0.789 | 0.14722 | -0.002 | 5.357
13.5 | 0.816 | 0.15511 | -0.003 | 5.262
14 | 0.844 | 0.15879 | -0.003 | 5.315
14.5 | 0.872 | 0.17107 | -0.003 | 5.097

## 32. Re 500k Mach 0.50 (2)
BIGFOIL.COM POLAR EXPORT
Horten 11.00% thick 4.00% camber
Horten 11.00% thick 4.00% camber |  |  |  | Cl Max: | 1.3649 | at alpha= | 10 | deg
XFOIL ncrit=9 |  |  |  | L/D Max: | 87.1041 | at alpha= | 6 | deg
Re: | 500000 |  |  | Cd Min: | 0.26612 | at alpha= | -20 | deg
Mach: | 0.5 |  |  | Cl=0 at alpha= | -2.0633 | deg
|  |  |  | @ Cl=0.1, Cd= | 0.01261
|  |  |  | @ Cl=0.4, Cd= | 0.0092677
|  |  |  | @ Cl=0.6, Cd= | 0.010277
alpha (deg) | Cl | Cd | Cm | Cl/Cd
-20 | -0.7591 | 0.26612 | 0.0794 | -2.8525
-19.5 | -0.7366 | 0.25859 | 0.0748 | -2.8485
-19 | -0.7139 | 0.25098 | 0.0702 | -2.8444
-18.5 | -0.6912 | 0.24303 | 0.0654 | -2.8441
-18 | -0.6698 | 0.23542 | 0.06 | -2.8451
-17.5 | -0.6471 | 0.22724 | 0.0563 | -2.8477
-17 | -0.6245 | 0.21999 | 0.0525 | -2.8388
-16.5 | -0.6021 | 0.21269 | 0.0484 | -2.8309
-16 | -0.5801 | 0.20511 | 0.0442 | -2.8282
-15.5 | -0.56 | 0.19735 | 0.0389 | -2.8376
-15 | -0.5394 | 0.18933 | 0.035 | -2.849
-14.5 | -0.517 | 0.1819 | 0.0321 | -2.8422
-14 | -0.496 | 0.17472 | 0.0286 | -2.8388
-13.5 | -0.4759 | 0.16725 | 0.0249 | -2.8454
-13 | -0.4612 | 0.15968 | 0.0193 | -2.8883
-12.5 | -0.4404 | 0.15171 | 0.0169 | -2.9029
-12 | -0.4209 | 0.14464 | 0.0142 | -2.91
-11.5 | -0.4032 | 0.1375 | 0.011 | -2.9324
-11 | -0.3895 | 0.12986 | 0.0064 | -2.9994
-10.5 | -0.3564 | 0.1198 | -0.0056 | -2.975
-10 | -0.3376 | 0.11328 | -0.0063 | -2.9802
-9.5 | -0.3223 | 0.10682 | -0.0086 | -3.0172
-9 | -0.3182 | 0.09988 | -0.0144 | -3.1858
-8.5 | -0.3127 | 0.0922 | -0.0187 | -3.3915
-8 | -0.2932 | 0.08573 | -0.0189 | -3.42
-7.5 | -0.2819 | 0.07952 | -0.0212 | -3.545
-7 | -0.2801 | 0.07261 | -0.0255 | -3.8576
-6.5 | -0.2991 | 0.0657 | -0.0303 | -4.5525
-6 | -0.2956 | 0.05862 | -0.0318 | -5.0426
-5.5 | -0.2819 | 0.05236 | -0.03 | -5.3839
-5 | -0.2571 | 0.04724 | -0.0287 | -5.4424
-4.5 | -0.2354 | 0.03878 | -0.0266 | -6.0701
-4 | -0.2097 | 0.02911 | -0.0222 | -7.2037
-3.5 | -0.1656 | 0.02512 | -0.0188 | -6.5924
-3 | -0.1191 | 0.01849 | -0.0145 | -6.4413
-2.5 | -0.0573 | 0.01554 | -0.0123 | -3.6873
-2 | 0.0083 | 0.0137 | -0.0107 | 0.60584
-1.5 | 0.0724 | 0.01291 | -0.0089 | 5.6081
-1 | 0.1341 | 0.01224 | -0.007 | 10.9559
-0.5 | 0.1952 | 0.01175 | -0.0051 | 16.6128
0 | 0.2559 | 0.01144 | -0.0032 | 22.3689
0.5 | 0.3163 | 0.01123 | -0.0014 | 28.1656
1 | 0.3767 | 0.011 | 0.0003 | 34.2455
1.5 | 0.4036 | 0.009 | 0.0089 | 44.8444
2 | 0.4924 | 0.00965 | 0.0061 | 51.0259
2.5 | 0.6057 | 0.01031 | -0.0023 | 58.7488
3 | 0.716 | 0.01079 | -0.0102 | 66.3577
3.5 | 0.8142 | 0.01114 | -0.0157 | 73.088
4 | 0.891 | 0.01145 | -0.0171 | 77.8166
4.5 | 0.9679 | 0.01182 | -0.0184 | 81.8866
5 | 1.0485 | 0.01225 | -0.0203 | 85.5918
5.5 | 1.1041 | 0.0127 | -0.0172 | 86.937
6 | 1.155 | 0.01326 | -0.0132 | 87.1041
6.5 | 1.2028 | 0.01393 | -0.0085 | 86.346
7 | 1.2467 | 0.01469 | -0.0031 | 84.8673
7.5 | 1.2875 | 0.0155 | 0.0029 | 83.0645
8 | 1.3229 | 0.01646 | 0.0095 | 80.3706
8.5 | 1.3506 | 0.01764 | 0.017 | 76.5646
9 | 1.3604 | 0.01916 | 0.0261 | 71.0021
9.5 | 1.3636 | 0.0221 | 0.0318 | 61.7014
10 | 1.3649 | 0.02695 | 0.0336 | 50.6456
10.5 | 1.3562 | 0.03299 | 0.0344 | 41.1094
11 | 1.3375 | 0.03996 | 0.0346 | 33.471
11.5 | 1.3081 | 0.048 | 0.0338 | 27.2521
12 | 1.2734 | 0.05698 | 0.032 | 22.3482
12.5 | 1.2411 | 0.06641 | 0.0295 | 18.6885
13 | 1.2072 | 0.0765 | 0.0262 | 15.7804
13.5 | 1.1739 | 0.08702 | 0.0223 | 13.49
14 | 1.1467 | 0.09736 | 0.0183 | 11.7779
14.5 | 1.1244 | 0.10758 | 0.0142 | 10.4518
15 | 1.1087 | 0.11741 | 0.01 | 9.443

## 33. Re 750k Mach 0.00 (1)
BIGFOIL.COM POLAR EXPORT
Horten 11.00% thick 4.00% camber
Horten 11.00% thick 4.00% camber |  |  |  | Cl Max: | 1.384 | at alpha= | 14 | deg
JavaFoil+Calcfoil stall+Eppler ext transition |  |  |  | L/D Max: | 100.504 | at alpha= | 7 | deg
Re: | 750000 |  |  | Cd Min: | 0.00835 | at alpha= | 1.5 | deg
Mach: | 0 |  |  | Cl=0 at alpha= | -1.517 | deg
|  |  |  | @ Cl=0.1, Cd= | 0.011614
|  |  |  | @ Cl=0.4, Cd= | 0.0084367
|  |  |  | @ Cl=0.6, Cd= | 0.0093376
alpha (deg) | Cl | Cd | Cm | Cl/Cd
-17 | -0.516 | 0.16686 | 0.002 | -3.092
-16.5 | -0.53 | 0.15947 | 0.002 | -3.323
-16 | -0.544 | 0.14867 | 0.002 | -3.656
-15.5 | -0.557 | 0.14143 | 0.002 | -3.936
-15 | -0.569 | 0.13388 | 0.002 | -4.248
-14.5 | -0.58 | 0.12521 | 0.002 | -4.632
-14 | -0.59 | 0.11844 | 0.002 | -4.979
-13.5 | -0.598 | 0.11162 | 0.002 | -5.359
-13 | -0.605 | 0.10395 | 0.002 | -5.816
-12.5 | -0.609 | 0.09764 | 0.002 | -6.238
-12 | -0.611 | 0.09172 | 0.003 | -6.662
-11.5 | -0.61 | 0.08558 | 0.003 | -7.133
-11 | -0.607 | 0.07983 | 0.003 | -7.607
-10.5 | -0.601 | 0.07476 | 0.003 | -8.037
-10 | -0.591 | 0.06997 | 0.003 | -8.451
-9.5 | -0.578 | 0.06642 | 0.003 | -8.708
-9 | -0.562 | 0.06241 | 0.003 | -9.006
-8.5 | -0.542 | 0.05832 | 0.003 | -9.298
-8 | -0.519 | 0.05471 | 0.003 | -9.494
-7.5 | -0.492 | 0.05134 | 0.003 | -9.592
-7 | -0.462 | 0.048 | 0.003 | -9.634
-6.5 | -0.43 | 0.04504 | 0.003 | -9.538
-6 | -0.395 | 0.0427 | 0.003 | -9.24
-5.5 | -0.357 | 0.03986 | 0.003 | -8.967
-5 | -0.319 | 0.03694 | 0.003 | -8.622
-4.5 | -0.28 | 0.03276 | 0.004 | -8.534
-4 | -0.285 | 0.01284 | 0.005 | -22.236
-3.5 | -0.23 | 0.01262 | 0.005 | -18.232
-3 | -0.173 | 0.01264 | 0.005 | -13.707
-2.5 | -0.115 | 0.01231 | 0.005 | -9.377
-2 | -0.057 | 0.01208 | 0.005 | -4.712
-1.5 | 0.002 | 0.0119 | 0.005 | 0.186
-1 | 0.062 | 0.01169 | 0.004 | 5.284
-0.5 | 0.122 | 0.01157 | 0.004 | 10.508
0 | 0.182 | 0.01139 | 0.004 | 15.944
0.5 | 0.241 | 0.01127 | 0.004 | 21.396
1 | 0.301 | 0.01178 | 0.004 | 25.533
1.5 | 0.36 | 0.00835 | 0.003 | 43.142
2 | 0.42 | 0.00848 | 0.003 | 49.528
2.5 | 0.479 | 0.00868 | 0.003 | 55.182
3 | 0.538 | 0.00909 | 0.003 | 59.262
3.5 | 0.598 | 0.00933 | 0.002 | 64.043
4 | 0.656 | 0.00955 | 0.002 | 68.762
4.5 | 0.715 | 0.00986 | 0.002 | 72.515
5 | 0.774 | 0.00971 | 0.001 | 79.72
5.5 | 0.832 | 0.01045 | 0.001 | 79.578
6 | 0.89 | 0.0103 | 0.001 | 86.406
6.5 | 0.947 | 0.01027 | 0 | 92.199
7 | 1.004 | 0.00998 | 0 | 100.504
7.5 | 1.058 | 0.0107 | 0 | 98.919
8 | 1.11 | 0.01123 | -0.001 | 98.862
8.5 | 1.157 | 0.01183 | -0.001 | 97.821
9 | 1.199 | 0.01267 | -0.001 | 94.673
9.5 | 1.235 | 0.01391 | -0.002 | 88.738
10 | 1.265 | 0.01567 | -0.002 | 80.735
10.5 | 1.293 | 0.0179 | -0.002 | 72.236
11 | 1.317 | 0.02085 | -0.003 | 63.182
11.5 | 1.316 | 0.03199 | -0.003 | 41.124
12 | 1.338 | 0.03512 | -0.003 | 38.088
12.5 | 1.356 | 0.03839 | -0.004 | 35.317
13 | 1.37 | 0.0418 | -0.004 | 32.777
13.5 | 1.38 | 0.04544 | -0.004 | 30.369
14 | 1.384 | 0.04931 | -0.005 | 28.063
14.5 | 1.382 | 0.0535 | -0.005 | 25.823
15 | 1.374 | 0.05805 | -0.006 | 23.675
15.5 | 1.362 | 0.06294 | -0.006 | 21.643
16 | 1.346 | 0.0682 | -0.006 | 19.733
16.5 | 1.325 | 0.07394 | -0.007 | 17.918
17 | 1.3 | 0.08037 | -0.007 | 16.173
17.5 | 1.271 | 0.08729 | -0.007 | 14.563
18 | 1.239 | 0.09499 | -0.008 | 13.047
18.5 | 1.204 | 0.10409 | -0.008 | 11.568
19 | 1.166 | 0.11443 | -0.008 | 10.192

## 34. Re 750k Mach 0.00 (2)
BIGFOIL.COM POLAR EXPORT
Horten 11.00% thick 4.00% camber
Horten 11.00% thick 4.00% camber |  |  |  | Cl Max: | 1.4268 | at alpha= | 12 | deg
XFOIL ncrit=9 |  |  |  | L/D Max: | 112.352 | at alpha= | 8 | deg
Re: | 750000 |  |  | Cd Min: | 0.08284 | at alpha= | 17 | deg
Mach: | 0 |  |  | Cl=0 at alpha= | -1.8894 | deg
|  |  |  | @ Cl=0.1, Cd= | 0.0095987
|  |  |  | @ Cl=0.4, Cd= | 0.0072263
|  |  |  | @ Cl=0.6, Cd= | 0.0080612
alpha (deg) | Cl | Cd | Cm | Cl/Cd
-8.5 | -0.4323 | 0.07293 | -0.0258 | -5.9276
-8 | -0.6096 | 0.02372 | -0.0191 | -25.6998
-7.5 | -0.5678 | 0.02187 | -0.0171 | -25.9625
-7 | -0.5248 | 0.01958 | -0.0149 | -26.8029
-6.5 | -0.4787 | 0.01744 | -0.013 | -27.4484
-6 | -0.4308 | 0.01549 | -0.0115 | -27.8115
-5.5 | -0.3791 | 0.01461 | -0.0105 | -25.948
-5 | -0.3267 | 0.01371 | -0.0095 | -23.8293
-4.5 | -0.2749 | 0.01267 | -0.0085 | -21.6969
-4 | -0.2216 | 0.01215 | -0.0076 | -18.2387
-3.5 | -0.1698 | 0.01136 | -0.0065 | -14.9472
-3 | -0.116 | 0.01109 | -0.0058 | -10.4599
-2.5 | -0.0643 | 0.01051 | -0.0047 | -6.118
-2 | -0.0117 | 0.01012 | -0.0037 | -1.1561
-1.5 | 0.0412 | 0.00982 | -0.0028 | 4.1955
-1 | 0.0943 | 0.00962 | -0.002 | 9.8025
-0.5 | 0.1477 | 0.00942 | -0.0013 | 15.6794
0 | 0.2015 | 0.00927 | -0.0006 | 21.7368
0.5 | 0.2545 | 0.00911 | 0.0001 | 27.9363
1 | 0.282 | 0.00712 | 0.0054 | 39.6067
1.5 | 0.3286 | 0.00688 | 0.0084 | 47.7616
2 | 0.3877 | 0.00717 | 0.0083 | 54.0725
2.5 | 0.462 | 0.00751 | 0.0049 | 61.518
3 | 0.5447 | 0.00783 | -0.0007 | 69.5658
3.5 | 0.6284 | 0.00818 | -0.0065 | 76.8215
4 | 0.6938 | 0.00839 | -0.0087 | 82.6937
4.5 | 0.7604 | 0.00852 | -0.0112 | 89.2488
5 | 0.8244 | 0.00869 | -0.0132 | 94.8677
5.5 | 0.885 | 0.00894 | -0.0145 | 98.9933
6 | 0.9507 | 0.00915 | -0.017 | 103.9016
6.5 | 1.0151 | 0.00934 | -0.0192 | 108.6831
7 | 1.0691 | 0.00959 | -0.0193 | 111.4807
7.5 | 1.113 | 0.00992 | -0.0174 | 112.1976
8 | 1.1561 | 0.01029 | -0.0153 | 112.3518
8.5 | 1.1985 | 0.0107 | -0.0131 | 112.0093
9 | 1.2398 | 0.01117 | -0.0108 | 110.9937
9.5 | 1.2797 | 0.01174 | -0.0083 | 109.0034
10 | 1.3175 | 0.01246 | -0.0056 | 105.7384
10.5 | 1.354 | 0.01327 | -0.0027 | 102.0347
11 | 1.386 | 0.01438 | 0.0006 | 96.3839
11.5 | 1.4111 | 0.01584 | 0.0046 | 89.0846
12 | 1.4268 | 0.01768 | 0.0096 | 80.7014
12.5 | 1.4245 | 0.01981 | 0.017 | 71.9081
13 | 1.4181 | 0.02325 | 0.0211 | 60.9935
13.5 | 1.4133 | 0.02846 | 0.0213 | 49.6592
14 | 1.4062 | 0.03453 | 0.0204 | 40.724
14.5 | 1.3919 | 0.0415 | 0.0193 | 33.5398
15 | 1.378 | 0.04853 | 0.0181 | 28.3948
15.5 | 1.357 | 0.05658 | 0.0164 | 23.9837
16 | 1.3382 | 0.06495 | 0.0142 | 20.6035
16.5 | 1.321 | 0.07342 | 0.0117 | 17.9924
17 | 1.2991 | 0.08284 | 0.0088 | 15.682

## 35. Re 750k Mach 0.10 (1)
BIGFOIL.COM POLAR EXPORT
Horten 11.00% thick 4.00% camber
Horten 11.00% thick 4.00% camber |  |  |  | Cl Max: | 1.376 | at alpha= | 14 | deg
JavaFoil+Calcfoil stall+Eppler ext transition |  |  |  | L/D Max: | 100.055 | at alpha= | 7 | deg
Re: | 750000 |  |  | Cd Min: | 0.00836 | at alpha= | 1.5 | deg
Mach: | 0.1 |  |  | Cl=0 at alpha= | -1.517 | deg
|  |  |  | @ Cl=0.1, Cd= | 0.011636
|  |  |  | @ Cl=0.4, Cd= | 0.008474
|  |  |  | @ Cl=0.6, Cd= | 0.00935
alpha (deg) | Cl | Cd | Cm | Cl/Cd
-16.5 | -0.486 | 0.16198 | 0.002 | -2.998
-16 | -0.502 | 0.15349 | 0.002 | -3.27
-15.5 | -0.518 | 0.148 | 0.002 | -3.497
-15 | -0.533 | 0.13836 | 0.002 | -3.849
-14.5 | -0.547 | 0.12983 | 0.002 | -4.21
-14 | -0.559 | 0.12069 | 0.002 | -4.635
-13.5 | -0.571 | 0.11332 | 0.002 | -5.036
-13 | -0.58 | 0.10593 | 0.002 | -5.478
-12.5 | -0.588 | 0.09902 | 0.002 | -5.935
-12 | -0.593 | 0.09289 | 0.003 | -6.381
-11.5 | -0.595 | 0.08683 | 0.003 | -6.852
-11 | -0.594 | 0.08129 | 0.003 | -7.309
-10.5 | -0.59 | 0.07594 | 0.003 | -7.773
-10 | -0.583 | 0.07117 | 0.003 | -8.19
-9.5 | -0.572 | 0.06743 | 0.003 | -8.482
-9 | -0.557 | 0.06315 | 0.003 | -8.827
-8.5 | -0.539 | 0.0589 | 0.003 | -9.15
-8 | -0.517 | 0.0551 | 0.003 | -9.386
-7.5 | -0.491 | 0.05159 | 0.003 | -9.525
-7 | -0.462 | 0.0484 | 0.003 | -9.545
-6.5 | -0.43 | 0.04533 | 0.003 | -9.481
-6 | -0.395 | 0.04302 | 0.003 | -9.178
-5.5 | -0.358 | 0.04025 | 0.003 | -8.891
-5 | -0.319 | 0.03686 | 0.003 | -8.655
-4.5 | -0.28 | 0.03358 | 0.004 | -8.326
-4 | -0.287 | 0.01284 | 0.005 | -22.32
-3.5 | -0.231 | 0.01266 | 0.005 | -18.253
-3 | -0.174 | 0.01266 | 0.005 | -13.745
-2.5 | -0.116 | 0.01236 | 0.005 | -9.383
-2 | -0.057 | 0.01209 | 0.005 | -4.73
-1.5 | 0.002 | 0.01191 | 0.005 | 0.187
-1 | 0.062 | 0.01175 | 0.004 | 5.281
-0.5 | 0.122 | 0.01157 | 0.004 | 10.555
0 | 0.182 | 0.01143 | 0.004 | 15.954
0.5 | 0.242 | 0.01132 | 0.004 | 21.413
1 | 0.302 | 0.0119 | 0.004 | 25.412
1.5 | 0.362 | 0.00836 | 0.003 | 43.315
2 | 0.422 | 0.00854 | 0.003 | 49.391
2.5 | 0.482 | 0.00875 | 0.003 | 55.034
3 | 0.541 | 0.0091 | 0.003 | 59.457
3.5 | 0.6 | 0.00935 | 0.002 | 64.231
4 | 0.66 | 0.00964 | 0.002 | 68.448
4.5 | 0.719 | 0.00989 | 0.002 | 72.668
5 | 0.778 | 0.00976 | 0.001 | 79.636
5.5 | 0.836 | 0.01056 | 0.001 | 79.148
6 | 0.894 | 0.01039 | 0.001 | 86.045
6.5 | 0.951 | 0.01001 | 0.001 | 95.092
7 | 1.008 | 0.01007 | 0 | 100.055
7.5 | 1.063 | 0.01079 | 0 | 98.55
8 | 1.114 | 0.01134 | -0.001 | 98.276
8.5 | 1.161 | 0.01197 | -0.001 | 96.972
9 | 1.202 | 0.01288 | -0.001 | 93.307
9.5 | 1.237 | 0.01421 | -0.002 | 87.003
10 | 1.267 | 0.01607 | -0.002 | 78.829
10.5 | 1.295 | 0.01842 | -0.002 | 70.296
11 | 1.318 | 0.02148 | -0.003 | 61.374
11.5 | 1.317 | 0.03263 | -0.003 | 40.365
12 | 1.338 | 0.03586 | -0.003 | 37.302
12.5 | 1.355 | 0.0392 | -0.004 | 34.56
13 | 1.367 | 0.04268 | -0.004 | 32.036
13.5 | 1.375 | 0.04643 | -0.004 | 29.615
14 | 1.376 | 0.05047 | -0.005 | 27.272
14.5 | 1.371 | 0.05477 | -0.005 | 25.035
15 | 1.361 | 0.05952 | -0.006 | 22.857
15.5 | 1.345 | 0.06465 | -0.006 | 20.801
16 | 1.324 | 0.07013 | -0.006 | 18.879
16.5 | 1.299 | 0.07625 | -0.007 | 17.033
17 | 1.269 | 0.08315 | -0.007 | 15.261
17.5 | 1.235 | 0.09068 | -0.007 | 13.622
18 | 1.198 | 0.09926 | -0.008 | 12.068
18.5 | 1.157 | 0.10945 | -0.008 | 10.57
19 | 1.112 | 0.12213 | -0.008 | 9.106

## 36. Re 750k Mach 0.10 (2)
BIGFOIL.COM POLAR EXPORT
Horten 11.00% thick 4.00% camber
Horten 11.00% thick 4.00% camber |  |  |  | Cl Max: | 1.4269 | at alpha= | 12 | deg
XFOIL ncrit=9 |  |  |  | L/D Max: | 112.228 | at alpha= | 8 | deg
Re: | 750000 |  |  | Cd Min: | 0.23787 | at alpha= | -20 | deg
Mach: | 0.1 |  |  | Cl=0 at alpha= | -1.8931 | deg
|  |  |  | @ Cl=0.1, Cd= | 0.0096337
|  |  |  | @ Cl=0.4, Cd= | 0.0072235
|  |  |  | @ Cl=0.6, Cd= | 0.0080735
alpha (deg) | Cl | Cd | Cm | Cl/Cd
-20 | -0.6821 | 0.23787 | 0.0613 | -2.8675
-19.5 | -0.6648 | 0.2324 | 0.058 | -2.8606
-19 | -0.6475 | 0.2266 | 0.0545 | -2.8575
-18.5 | -0.6303 | 0.22059 | 0.051 | -2.8573
-18 | -0.6134 | 0.21431 | 0.0475 | -2.8622
-17.5 | -0.5989 | 0.20651 | 0.0427 | -2.9001
-17 | -0.5845 | 0.19928 | 0.0389 | -2.9331
-16.5 | -0.5666 | 0.19317 | 0.0366 | -2.9332
-16 | -0.5498 | 0.18735 | 0.0338 | -2.9346
-15.5 | -0.5337 | 0.18118 | 0.0308 | -2.9457
-15 | -0.5189 | 0.1743 | 0.0276 | -2.9771
-14.5 | -0.5109 | 0.16581 | 0.0225 | -3.0812
-14 | -0.4988 | 0.15813 | 0.0197 | -3.1544
-13.5 | -0.4821 | 0.15223 | 0.018 | -3.1669
-13 | -0.4681 | 0.14611 | 0.0156 | -3.2038
-12.5 | -0.4557 | 0.13945 | 0.0129 | -3.2678
-12 | -0.4562 | 0.12986 | 0.0068 | -3.513
-11.5 | -0.4491 | 0.12201 | 0.0033 | -3.6808
-11 | -0.4334 | 0.11596 | 0.0031 | -3.7375
-10.5 | -0.4218 | 0.1099 | 0.001 | -3.838
-9.5 | -0.3893 | 0.08909 | -0.0205 | -4.3697
-9 | -0.4069 | 0.08012 | -0.0245 | -5.0786
-8.5 | -0.4204 | 0.07402 | -0.026 | -5.6795
-7.5 | -0.5516 | 0.02703 | -0.02 | -20.407
-7 | -0.5224 | 0.02138 | -0.0164 | -24.4341
-6.5 | -0.4804 | 0.01806 | -0.0138 | -26.6002
-6 | -0.433 | 0.01585 | -0.0121 | -27.3186
-5.5 | -0.3812 | 0.0149 | -0.011 | -25.5839
-5 | -0.3286 | 0.01387 | -0.0099 | -23.6914
-4.5 | -0.2764 | 0.01278 | -0.0088 | -21.6275
-4 | -0.2227 | 0.01224 | -0.0079 | -18.1944
-3.5 | -0.1705 | 0.01142 | -0.0068 | -14.9299
-3 | -0.1164 | 0.01112 | -0.006 | -10.4676
-2.5 | -0.0643 | 0.01056 | -0.0048 | -6.089
-2 | -0.0114 | 0.01015 | -0.0039 | -1.1232
-1.5 | 0.0419 | 0.00986 | -0.003 | 4.2495
-1 | 0.0954 | 0.00965 | -0.0021 | 9.886
-0.5 | 0.1489 | 0.00946 | -0.0013 | 15.74
0 | 0.203 | 0.00929 | -0.0006 | 21.8515
0.5 | 0.2565 | 0.00913 | 0.0001 | 28.0942
1 | 0.2878 | 0.00735 | 0.0046 | 39.1565
1.5 | 0.3312 | 0.0069 | 0.0084 | 48
2 | 0.3913 | 0.00718 | 0.0082 | 54.4986
2.5 | 0.4653 | 0.00755 | 0.0048 | 61.6291
3 | 0.5471 | 0.00785 | -0.0004 | 69.6943
3.5 | 0.6323 | 0.00821 | -0.0064 | 77.0158
4 | 0.6976 | 0.00841 | -0.0085 | 82.9489
4.5 | 0.7646 | 0.00858 | -0.011 | 89.1142
5 | 0.8293 | 0.00874 | -0.013 | 94.8856
5.5 | 0.8905 | 0.00897 | -0.0143 | 99.2754
6 | 0.9564 | 0.00921 | -0.0168 | 103.8436
6.5 | 1.0212 | 0.00942 | -0.019 | 108.4076
7 | 1.0761 | 0.00967 | -0.0191 | 111.2823
7.5 | 1.1204 | 0.00999 | -0.0171 | 112.1522
8 | 1.1638 | 0.01037 | -0.0149 | 112.2276
8.5 | 1.2063 | 0.01079 | -0.0126 | 111.798
9 | 1.2476 | 0.01129 | -0.0102 | 110.5049
9.5 | 1.2874 | 0.01189 | -0.0075 | 108.2759
10 | 1.3254 | 0.01262 | -0.0047 | 105.0238
10.5 | 1.3609 | 0.01351 | -0.0016 | 100.7328
11 | 1.3916 | 0.0147 | 0.0019 | 94.6667
11.5 | 1.4156 | 0.01621 | 0.0062 | 87.3288
12 | 1.4269 | 0.01822 | 0.0119 | 78.315
12.5 | 1.42 | 0.02056 | 0.0194 | 69.0661
13 | 1.4124 | 0.02483 | 0.0219 | 56.8828
13.5 | 1.4069 | 0.0305 | 0.0215 | 46.1279
14 | 1.397 | 0.03695 | 0.0206 | 37.8078
14.5 | 1.3786 | 0.04439 | 0.0194 | 31.0565
15 | 1.3633 | 0.05164 | 0.0181 | 26.4001
15.5 | 1.3414 | 0.06002 | 0.0161 | 22.3492
16 | 1.3229 | 0.06852 | 0.0138 | 19.3068
16.5 | 1.305 | 0.07723 | 0.0112 | 16.8976
17 | 1.2825 | 0.08683 | 0.0081 | 14.7702

## 37. Re 750k Mach 0.25 (1)
BIGFOIL.COM POLAR EXPORT
Horten 11.00% thick 4.00% camber
Horten 11.00% thick 4.00% camber |  |  |  | Cl Max: | 1.339 | at alpha= | 12.5 | deg
JavaFoil+Calcfoil stall+Eppler ext transition |  |  |  | L/D Max: | 96.324 | at alpha= | 6.5 | deg
Re: | 750000 |  |  | Cd Min: | 0.00856 | at alpha= | 1.5 | deg
Mach: | 0.25 |  |  | Cl=0 at alpha= | -1.5164 | deg
|  |  |  | @ Cl=0.1, Cd= | 0.011832
|  |  |  | @ Cl=0.4, Cd= | 0.0086472
|  |  |  | @ Cl=0.6, Cd= | 0.0095531
alpha (deg) | Cl | Cd | Cm | Cl/Cd
-14.5 | -0.22 | 0.14429 | 0.002 | -1.527
-14 | -0.273 | 0.1395 | 0.002 | -1.959
-13.5 | -0.319 | 0.13089 | 0.002 | -2.439
-13 | -0.36 | 0.12138 | 0.002 | -2.969
-12.5 | -0.397 | 0.11727 | 0.002 | -3.387
-12 | -0.43 | 0.10761 | 0.002 | -3.993
-11.5 | -0.458 | 0.10084 | 0.002 | -4.539
-11 | -0.481 | 0.09241 | 0.002 | -5.199
-10.5 | -0.498 | 0.08497 | 0.002 | -5.862
-10 | -0.51 | 0.07858 | 0.003 | -6.489
-9.5 | -0.516 | 0.0732 | 0.003 | -7.049
-9 | -0.516 | 0.0674 | 0.003 | -7.654
-8.5 | -0.51 | 0.06266 | 0.003 | -8.136
-8 | -0.498 | 0.05822 | 0.003 | -8.547
-7.5 | -0.479 | 0.05415 | 0.003 | -8.851
-7 | -0.456 | 0.05033 | 0.003 | -9.051
-6.5 | -0.427 | 0.04702 | 0.003 | -9.092
-6 | -0.396 | 0.04389 | 0.003 | -9.018
-5.5 | -0.36 | 0.04111 | 0.003 | -8.768
-5 | -0.322 | 0.03836 | 0.003 | -8.401
-4.5 | -0.282 | 0.0356 | 0.003 | -7.916
-4 | -0.241 | 0.03164 | 0.004 | -7.628
-3.5 | -0.236 | 0.01292 | 0.005 | -18.287
-3 | -0.178 | 0.01266 | 0.005 | -14.073
-2.5 | -0.119 | 0.01262 | 0.005 | -9.421
-2 | -0.059 | 0.01239 | 0.005 | -4.737
-1.5 | 0.002 | 0.01213 | 0.005 | 0.188
-1 | 0.064 | 0.01195 | 0.005 | 5.331
-0.5 | 0.125 | 0.01175 | 0.004 | 10.678
0 | 0.187 | 0.0116 | 0.004 | 16.153
0.5 | 0.249 | 0.01148 | 0.004 | 21.697
1 | 0.311 | 0.01146 | 0.004 | 27.101
1.5 | 0.372 | 0.00856 | 0.004 | 43.477
2 | 0.433 | 0.00875 | 0.003 | 49.552
2.5 | 0.495 | 0.00893 | 0.003 | 55.368
3 | 0.556 | 0.00938 | 0.003 | 59.259
3.5 | 0.617 | 0.00962 | 0.002 | 64.116
4 | 0.677 | 0.00945 | 0.002 | 71.719
4.5 | 0.738 | 0.00974 | 0.002 | 75.74
5 | 0.798 | 0.00969 | 0.002 | 82.398
5.5 | 0.858 | 0.00985 | 0.001 | 87.096
6 | 0.917 | 0.01008 | 0.001 | 91.008
6.5 | 0.975 | 0.01013 | 0.001 | 96.324
7 | 1.032 | 0.01087 | 0 | 94.951
7.5 | 1.087 | 0.01136 | 0 | 95.629
8 | 1.136 | 0.01203 | -0.001 | 94.428
8.5 | 1.178 | 0.01292 | -0.001 | 91.217
9 | 1.215 | 0.01436 | -0.001 | 84.597
9.5 | 1.247 | 0.01623 | -0.002 | 76.851
10 | 1.276 | 0.01855 | -0.002 | 68.818
10.5 | 1.302 | 0.0214 | -0.002 | 60.819
11 | 1.301 | 0.03288 | -0.003 | 39.556
11.5 | 1.319 | 0.03657 | -0.003 | 36.061
12 | 1.332 | 0.0401 | -0.003 | 33.215
12.5 | 1.339 | 0.04397 | -0.004 | 30.442
13 | 1.338 | 0.04812 | -0.004 | 27.814
13.5 | 1.331 | 0.05273 | -0.005 | 25.232
14 | 1.312 | 0.05768 | -0.005 | 22.749
14.5 | 1.283 | 0.06332 | -0.005 | 20.26
15 | 1.244 | 0.06953 | -0.006 | 17.895
15.5 | 1.196 | 0.07684 | -0.006 | 15.567
16 | 1.138 | 0.08572 | -0.006 | 13.281
16.5 | 1.07 | 0.09749 | -0.007 | 10.979
17 | 0.98 | 0.1226 | -0.006 | 7.992
17.5 | 0.873 | 0.15811 | -0.004 | 5.523

## 38. Re 750k Mach 0.25 (2)
BIGFOIL.COM POLAR EXPORT
Horten 11.00% thick 4.00% camber
Horten 11.00% thick 4.00% camber |  |  |  | Cl Max: | 1.4204 | at alpha= | 11.5 | deg
XFOIL ncrit=9 |  |  |  | L/D Max: | 110.138 | at alpha= | 7 | deg
Re: | 750000 |  |  | Cd Min: | 0.24233 | at alpha= | -20 | deg
Mach: | 0.25 |  |  | Cl=0 at alpha= | -1.9192 | deg
|  |  |  | @ Cl=0.1, Cd= | 0.0098368
|  |  |  | @ Cl=0.4, Cd= | 0.0072644
|  |  |  | @ Cl=0.6, Cd= | 0.0081885
alpha (deg) | Cl | Cd | Cm | Cl/Cd
-20 | -0.6942 | 0.24233 | 0.0644 | -2.8647
-19.5 | -0.6759 | 0.23657 | 0.0609 | -2.8571
-19 | -0.6577 | 0.23052 | 0.0572 | -2.8531
-18.5 | -0.6395 | 0.22425 | 0.0535 | -2.8517
-18 | -0.6215 | 0.2177 | 0.0498 | -2.8548
-17.5 | -0.6058 | 0.20994 | 0.0449 | -2.8856
-17 | -0.5895 | 0.20267 | 0.0412 | -2.9087
-16.5 | -0.5709 | 0.19643 | 0.0386 | -2.9064
-16 | -0.5531 | 0.19039 | 0.0356 | -2.9051
-15.5 | -0.5359 | 0.18399 | 0.0324 | -2.9127
-15 | -0.5203 | 0.17668 | 0.0288 | -2.9449
-14.5 | -0.5098 | 0.16868 | 0.0239 | -3.0223
-14 | -0.4954 | 0.16112 | 0.0211 | -3.0747
-13.5 | -0.4782 | 0.15503 | 0.0193 | -3.0846
-13 | -0.4633 | 0.14871 | 0.0167 | -3.1155
-12.5 | -0.4498 | 0.14191 | 0.0138 | -3.1696
-12 | -0.4486 | 0.13264 | 0.0077 | -3.3821
-11.5 | -0.4393 | 0.12473 | 0.0047 | -3.522
-11 | -0.4211 | 0.11902 | 0.0043 | -3.5381
-10.5 | -0.4089 | 0.11271 | 0.002 | -3.6279
-10 | -0.3635 | 0.10197 | -0.0128 | -3.5648
-9.5 | -0.375 | 0.09318 | -0.0178 | -4.0245
-9 | -0.3758 | 0.0856 | -0.0202 | -4.3902
-8.5 | -0.3679 | 0.08022 | -0.0215 | -4.5861
-8 | -0.3762 | 0.07368 | -0.0251 | -5.1059
-7.5 | -0.3886 | 0.06741 | -0.0254 | -5.7647
-6.5 | -0.3972 | 0.04583 | -0.0256 | -8.6668
-6 | -0.429 | 0.02236 | -0.0174 | -19.186
-5.5 | -0.3907 | 0.01713 | -0.0139 | -22.8079
-5 | -0.3383 | 0.01544 | -0.0122 | -21.9106
-4.5 | -0.2838 | 0.01389 | -0.0107 | -20.432
-4 | -0.2289 | 0.01292 | -0.0096 | -17.7167
-3.5 | -0.1735 | 0.01199 | -0.0083 | -14.4704
-3 | -0.1182 | 0.01138 | -0.0072 | -10.3866
-2.5 | -0.0639 | 0.01078 | -0.0059 | -5.9276
-2 | -0.0089 | 0.01042 | -0.0048 | -0.85413
-1.5 | 0.0462 | 0.01012 | -0.0038 | 4.5652
-1 | 0.1013 | 0.00983 | -0.0027 | 10.3052
-0.5 | 0.1566 | 0.00963 | -0.0018 | 16.2617
0 | 0.2113 | 0.00944 | -0.0008 | 22.3835
0.5 | 0.2669 | 0.00927 | -0.0001 | 28.7918
1 | 0.3185 | 0.00881 | 0.0012 | 36.1521
1.5 | 0.3423 | 0.00705 | 0.0087 | 48.5532
2 | 0.4069 | 0.00729 | 0.0082 | 55.8162
2.5 | 0.4815 | 0.00765 | 0.0052 | 62.9412
3 | 0.5605 | 0.00802 | 0.0011 | 69.8878
3.5 | 0.6519 | 0.00841 | -0.0056 | 77.5149
4 | 0.7185 | 0.0086 | -0.0073 | 83.5465
4.5 | 0.7886 | 0.00879 | -0.0099 | 89.7156
5 | 0.8558 | 0.00903 | -0.0119 | 94.773
5.5 | 0.9204 | 0.00927 | -0.0133 | 99.288
6 | 0.9886 | 0.0095 | -0.0154 | 104.0632
6.5 | 1.0561 | 0.00978 | -0.0175 | 107.9857
7 | 1.1146 | 0.01012 | -0.0177 | 110.1383
7.5 | 1.1597 | 0.01053 | -0.0151 | 110.133
8 | 1.2045 | 0.01094 | -0.0125 | 110.1005
8.5 | 1.2477 | 0.01144 | -0.0096 | 109.0647
9 | 1.2897 | 0.01201 | -0.0066 | 107.3855
9.5 | 1.3293 | 0.01272 | -0.0032 | 104.5047
10 | 1.3656 | 0.01363 | 0.0006 | 100.1908
10.5 | 1.3968 | 0.01483 | 0.0049 | 94.1875
11 | 1.4185 | 0.01645 | 0.0102 | 86.231
11.5 | 1.4204 | 0.0186 | 0.0178 | 76.3656
12 | 1.4067 | 0.02209 | 0.0239 | 63.6804
12.5 | 1.3947 | 0.02809 | 0.0241 | 49.6511
13 | 1.379 | 0.03513 | 0.0233 | 39.2542
13.5 | 1.3582 | 0.04279 | 0.0223 | 31.7411
14 | 1.3361 | 0.05073 | 0.021 | 26.3375
14.5 | 1.3106 | 0.05942 | 0.0191 | 22.0565
15 | 1.2914 | 0.06795 | 0.0169 | 19.0052
15.5 | 1.2693 | 0.07717 | 0.0142 | 16.4481
16 | 1.2475 | 0.08664 | 0.0112 | 14.3987
16.5 | 1.2309 | 0.09567 | 0.0082 | 12.8661

## 39. Re 750k Mach 0.50 (1)
BIGFOIL.COM POLAR EXPORT
Horten 11.00% thick 4.00% camber
Horten 11.00% thick 4.00% camber |  |  |  | Cl Max: | 1.272 | at alpha= | 9.5 | deg
JavaFoil+Calcfoil stall+Eppler ext transition |  |  |  | L/D Max: | 88.057 | at alpha= | 4.5 | deg
Re: | 750000 |  |  | Cd Min: | 0.00915 | at alpha= | 2 | deg
Mach: | 0.5 |  |  | Cl=0 at alpha= | -1.5221 | deg
|  |  |  | @ Cl=0.1, Cd= | 0.012101
|  |  |  | @ Cl=0.4, Cd= | 0.011917
|  |  |  | @ Cl=0.6, Cd= | 0.0094024
alpha (deg) | Cl | Cd | Cm | Cl/Cd
-20 | -0.981 | 0.20935 | 0.002 | -4.687
-19.5 | -0.956 | 0.20433 | 0.003 | -4.678
-19 | -0.93 | 0.20094 | 0.003 | -4.628
-18.5 | -0.904 | 0.19599 | 0.003 | -4.611
-18 | -0.878 | 0.18564 | 0.003 | -4.73
-17.5 | -0.853 | 0.181 | 0.003 | -4.71
-17 | -0.826 | 0.18014 | 0.003 | -4.583
-16.5 | -0.8 | 0.17216 | 0.003 | -4.647
-16 | -0.774 | 0.16772 | 0.003 | -4.616
-15.5 | -0.748 | 0.16446 | 0.003 | -4.549
-15 | -0.721 | 0.1569 | 0.003 | -4.597
-14.5 | -0.695 | 0.14974 | 0.003 | -4.643
-14 | -0.669 | 0.14559 | 0.003 | -4.596
-13.5 | -0.642 | 0.14323 | 0.003 | -4.484
-13 | -0.616 | 0.13927 | 0.003 | -4.423
-12.5 | -0.59 | 0.13644 | 0.003 | -4.323
-12 | -0.563 | 0.12534 | 0.003 | -4.49
-11.5 | -0.536 | 0.12186 | 0.003 | -4.402
-11 | -0.51 | 0.11859 | 0.003 | -4.301
-10.5 | -0.483 | 0.11539 | 0.003 | -4.186
-10 | -0.457 | 0.11261 | 0.003 | -4.054
-9.5 | -0.43 | 0.10818 | 0.003 | -3.971
-9 | -0.403 | 0.1029 | 0.003 | -3.916
-8.5 | -0.376 | 0.09655 | 0.003 | -3.897
-8 | -0.349 | 0.06958 | 0.003 | -5.021
-7.5 | -0.323 | 0.05998 | 0.003 | -5.38
-7 | -0.296 | 0.06253 | 0.003 | -4.729
-6.5 | -0.269 | 0.07142 | 0.003 | -3.763
-6 | -0.242 | 0.05345 | 0.003 | -4.526
-5.5 | -0.215 | 0.05255 | 0.003 | -4.09
-5 | -0.286 | 0.04684 | 0.002 | -6.113
-4.5 | -0.28 | 0.04179 | 0.003 | -6.689
-4 | -0.248 | 0.03849 | 0.003 | -6.436
-3.5 | -0.206 | 0.03556 | 0.003 | -5.783
-3 | -0.158 | 0.03244 | 0.003 | -4.885
-2.5 | -0.131 | 0.01278 | 0.006 | -10.252
-2 | -0.065 | 0.01255 | 0.006 | -5.181
-1.5 | 0.003 | 0.01232 | 0.005 | 0.206
-1 | 0.071 | 0.01213 | 0.005 | 5.851
-0.5 | 0.14 | 0.01206 | 0.005 | 11.608
0 | 0.209 | 0.01252 | 0.005 | 16.718
0.5 | 0.278 | 0.01246 | 0.004 | 22.32
1 | 0.347 | 0.01233 | 0.004 | 28.123
1.5 | 0.415 | 0.0118 | 0.004 | 35.177
2 | 0.483 | 0.00915 | 0.004 | 52.816
2.5 | 0.551 | 0.00946 | 0.003 | 58.283
3 | 0.619 | 0.00938 | 0.003 | 66.018
3.5 | 0.687 | 0.00935 | 0.003 | 73.429
4 | 0.753 | 0.00942 | 0.002 | 79.946
4.5 | 0.819 | 0.00931 | 0.002 | 88.057
5 | 0.884 | 0.01058 | 0.002 | 83.554
5.5 | 0.946 | 0.01114 | 0.001 | 84.898
6 | 1.003 | 0.01225 | 0.001 | 81.872
6.5 | 1.055 | 0.01328 | 0.001 | 79.462
7 | 1.104 | 0.01473 | 0 | 74.944
7.5 | 1.151 | 0.01653 | 0 | 69.644
8 | 1.193 | 0.01868 | -0.001 | 63.869
8.5 | 1.23 | 0.02123 | -0.001 | 57.93
9 | 1.258 | 0.02435 | -0.001 | 51.671
9.5 | 1.272 | 0.02847 | -0.002 | 44.689
10 | 1.247 | 0.04327 | -0.002 | 28.818
10.5 | 1.202 | 0.04976 | -0.002 | 24.147
11 | 0.988 | 0.05958 | -0.003 | 16.586
11.5 | 0.706 | 0.0968 | -0.001 | 7.295
12 | 0.734 | 0.11779 | -0.002 | 6.23
12.5 | 0.761 | 0.12337 | -0.002 | 6.17
13 | 0.789 | 0.13428 | -0.002 | 5.873
13.5 | 0.816 | 0.13888 | -0.003 | 5.878
14 | 0.844 | 0.14776 | -0.003 | 5.713
14.5 | 0.872 | 0.15483 | -0.003 | 5.632

## 40. Re 750k Mach 0.50 (2)
BIGFOIL.COM POLAR EXPORT
Horten 11.00% thick 4.00% camber
Horten 11.00% thick 4.00% camber |  |  |  | Cl Max: | 1.4212 | at alpha= | 9 | deg
XFOIL ncrit=9 |  |  |  | L/D Max: | 102.141 | at alpha= | 6.5 | deg
Re: | 750000 |  |  | Cd Min: | 0.26522 | at alpha= | -20 | deg
Mach: | 0.5 |  |  | Cl=0 at alpha= | -2.0203 | deg
|  |  |  | @ Cl=0.1, Cd= | 0.010772
|  |  |  | @ Cl=0.4, Cd= | 0.0081171
|  |  |  | @ Cl=0.6, Cd= | 0.008573
alpha (deg) | Cl | Cd | Cm | Cl/Cd
-20 | -0.7569 | 0.26522 | 0.0785 | -2.8539
-19.5 | -0.7344 | 0.25789 | 0.0739 | -2.8477
-19 | -0.7119 | 0.25039 | 0.0694 | -2.8432
-18.5 | -0.6892 | 0.2426 | 0.0649 | -2.8409
-18 | -0.6667 | 0.2344 | 0.06 | -2.8443
-17 | -0.6231 | 0.21872 | 0.0515 | -2.8488
-16.5 | -0.6008 | 0.21158 | 0.0476 | -2.8396
-16 | -0.5787 | 0.2043 | 0.0436 | -2.8326
-15.5 | -0.557 | 0.19647 | 0.0394 | -2.835
-15 | -0.5378 | 0.18838 | 0.0342 | -2.8549
-14.5 | -0.5184 | 0.1804 | 0.0302 | -2.8736
-14 | -0.4962 | 0.17317 | 0.0276 | -2.8654
-13.5 | -0.4757 | 0.16611 | 0.0243 | -2.8638
-13 | -0.4564 | 0.15871 | 0.0208 | -2.8757
-12.5 | -0.4409 | 0.15062 | 0.0159 | -2.9272
-12 | -0.424 | 0.14269 | 0.0129 | -2.9715
-11.5 | -0.3792 | 0.13321 | 0.0019 | -2.8466
-11 | -0.3653 | 0.12692 | 0 | -2.8782
-10.5 | -0.354 | 0.11921 | -0.0043 | -2.9695
-10 | -0.3461 | 0.11163 | -0.009 | -3.1004
-9 | -0.3119 | 0.09817 | -0.0128 | -3.1771
-8.5 | -0.2991 | 0.09161 | -0.0157 | -3.2649
-8 | -0.3008 | 0.08342 | -0.0224 | -3.6058
-7.5 | -0.2979 | 0.07579 | -0.0269 | -3.9306
-7 | -0.2905 | 0.06971 | -0.0277 | -4.1673
-6 | -0.2972 | 0.05732 | -0.0297 | -5.1849
-5.5 | -0.2913 | 0.04949 | -0.0299 | -5.886
-5 | -0.2732 | 0.04238 | -0.0284 | -6.4464
-4.5 | -0.2474 | 0.03508 | -0.0256 | -7.0525
-4 | -0.218 | 0.02718 | -0.0213 | -8.0206
-3.5 | -0.1859 | 0.01762 | -0.0159 | -10.5505
-3 | -0.1261 | 0.01428 | -0.0133 | -8.8305
-2.5 | -0.0614 | 0.01266 | -0.0113 | -4.8499
-2 | 0.0026 | 0.01154 | -0.0094 | 0.2253
-1.5 | 0.066 | 0.01099 | -0.0075 | 6.0055
-1 | 0.1283 | 0.01059 | -0.0056 | 12.1152
-0.5 | 0.1902 | 0.01029 | -0.0038 | 18.484
0 | 0.2523 | 0.01001 | -0.0022 | 25.2048
0.5 | 0.315 | 0.00989 | -0.0008 | 31.8504
1 | 0.377 | 0.00981 | 0.0006 | 38.4302
1.5 | 0.4039 | 0.00783 | 0.0083 | 51.5837
2 | 0.4632 | 0.00785 | 0.0113 | 59.0064
3 | 0.6335 | 0.00875 | 0.0059 | 72.4
3.5 | 0.732 | 0.00922 | 0.0003 | 79.3926
4 | 0.822 | 0.00965 | -0.0035 | 85.1813
4.5 | 0.8969 | 0.01002 | -0.0044 | 89.511
5 | 0.9777 | 0.0104 | -0.0062 | 94.0096
5.5 | 1.0564 | 0.01082 | -0.0074 | 97.634
6 | 1.1352 | 0.01132 | -0.0084 | 100.2827
6.5 | 1.2165 | 0.01191 | -0.0097 | 102.1411
7 | 1.2797 | 0.01258 | -0.0075 | 101.725
7.5 | 1.3238 | 0.01334 | -0.0018 | 99.2354
8 | 1.3629 | 0.01421 | 0.0046 | 95.9113
8.5 | 1.3971 | 0.01521 | 0.0117 | 91.854
9 | 1.4212 | 0.01657 | 0.0197 | 85.7695
9.5 | 1.4194 | 0.0187 | 0.0292 | 75.9037
10 | 1.4142 | 0.02368 | 0.0319 | 59.7213
10.5 | 1.4003 | 0.03022 | 0.0327 | 46.3369
11 | 1.3683 | 0.03815 | 0.0329 | 35.8663
11.5 | 1.3302 | 0.04681 | 0.0322 | 28.417
12 | 1.2925 | 0.0559 | 0.0306 | 23.1216
12.5 | 1.2541 | 0.06578 | 0.028 | 19.0651
13 | 1.2207 | 0.07571 | 0.025 | 16.1234
13.5 | 1.1892 | 0.08593 | 0.0215 | 13.8392
14 | 1.1645 | 0.09584 | 0.0179 | 12.1505

## 41. Re 1M Mach 0.00 (1)
BIGFOIL.COM POLAR EXPORT
Horten 11.00% thick 4.00% camber
Horten 11.00% thick 4.00% camber |  |  |  | Cl Max: | 1.388 | at alpha= | 14 | deg
JavaFoil+Calcfoil stall+Eppler ext transition |  |  |  | L/D Max: | 110.827 | at alpha= | 7.5 | deg
Re: | 1000000 |  |  | Cd Min: | 0.00838 | at alpha= | 3 | deg
Mach: | 0 |  |  | Cl=0 at alpha= | -1.517 | deg
|  |  |  | @ Cl=0.1, Cd= | 0.011455
|  |  |  | @ Cl=0.4, Cd= | 0.0085867
|  |  |  | @ Cl=0.6, Cd= | 0.0086271
alpha (deg) | Cl | Cd | Cm | Cl/Cd
-17 | -0.516 | 0.15912 | 0.002 | -3.244
-16.5 | -0.53 | 0.15426 | 0.002 | -3.437
-16 | -0.544 | 0.14328 | 0.002 | -3.796
-15.5 | -0.557 | 0.13684 | 0.002 | -4.07
-15 | -0.569 | 0.12819 | 0.002 | -4.439
-14.5 | -0.58 | 0.12125 | 0.002 | -4.786
-14 | -0.59 | 0.11427 | 0.002 | -5.164
-13.5 | -0.599 | 0.10778 | 0.002 | -5.553
-13 | -0.605 | 0.10059 | 0.003 | -6.015
-12.5 | -0.61 | 0.09479 | 0.003 | -6.431
-12 | -0.612 | 0.08821 | 0.003 | -6.933
-11.5 | -0.611 | 0.08321 | 0.003 | -7.344
-11 | -0.608 | 0.07747 | 0.003 | -7.846
-10.5 | -0.601 | 0.0728 | 0.003 | -8.262
-10 | -0.592 | 0.06907 | 0.003 | -8.57
-9.5 | -0.579 | 0.06454 | 0.003 | -8.974
-9 | -0.563 | 0.06057 | 0.003 | -9.293
-8.5 | -0.543 | 0.05681 | 0.003 | -9.562
-8 | -0.52 | 0.05307 | 0.003 | -9.806
-7.5 | -0.494 | 0.04966 | 0.003 | -9.939
-7 | -0.464 | 0.0464 | 0.003 | -9.995
-6.5 | -0.431 | 0.04337 | 0.003 | -9.942
-6 | -0.396 | 0.0408 | 0.003 | -9.716
-5.5 | -0.36 | 0.0375 | 0.003 | -9.598
-5 | -0.323 | 0.03291 | 0.004 | -9.828
-4.5 | -0.339 | 0.01237 | 0.006 | -27.422
-4 | -0.286 | 0.01215 | 0.005 | -23.501
-3.5 | -0.23 | 0.01197 | 0.005 | -19.225
-3 | -0.173 | 0.01241 | 0.005 | -13.962
-2.5 | -0.115 | 0.01214 | 0.005 | -9.511
-2 | -0.057 | 0.01195 | 0.005 | -4.764
-1.5 | 0.002 | 0.01173 | 0.005 | 0.189
-1 | 0.062 | 0.01155 | 0.004 | 5.346
-0.5 | 0.122 | 0.0114 | 0.004 | 10.664
0 | 0.182 | 0.01127 | 0.004 | 16.112
0.5 | 0.241 | 0.01117 | 0.004 | 21.6
1 | 0.301 | 0.0117 | 0.004 | 25.706
1.5 | 0.36 | 0.00852 | 0.003 | 42.277
2 | 0.42 | 0.00862 | 0.003 | 48.716
2.5 | 0.479 | 0.00877 | 0.003 | 54.663
3 | 0.538 | 0.00838 | 0.003 | 64.265
3.5 | 0.598 | 0.00862 | 0.002 | 69.361
4 | 0.657 | 0.00883 | 0.002 | 74.316
4.5 | 0.715 | 0.00908 | 0.002 | 78.768
5 | 0.774 | 0.00954 | 0.001 | 81.09
5.5 | 0.832 | 0.00965 | 0.001 | 86.221
6 | 0.89 | 0.00992 | 0.001 | 89.73
6.5 | 0.948 | 0.00983 | 0.001 | 96.409
7 | 1.004 | 0.00984 | 0 | 102.07
7.5 | 1.06 | 0.00956 | 0 | 110.827
8 | 1.113 | 0.01038 | -0.001 | 107.147
8.5 | 1.162 | 0.01089 | -0.001 | 106.728
9 | 1.207 | 0.01155 | -0.001 | 104.489
9.5 | 1.246 | 0.01247 | -0.002 | 99.876
10 | 1.278 | 0.01385 | -0.002 | 92.218
10.5 | 1.304 | 0.01585 | -0.002 | 82.274
11 | 1.326 | 0.01867 | -0.003 | 71.037
11.5 | 1.321 | 0.02994 | -0.003 | 44.11
12 | 1.342 | 0.03298 | -0.003 | 40.701
12.5 | 1.36 | 0.03612 | -0.004 | 37.66
13 | 1.374 | 0.03939 | -0.004 | 34.892
13.5 | 1.384 | 0.04288 | -0.004 | 32.283
14 | 1.388 | 0.04659 | -0.005 | 29.797
14.5 | 1.386 | 0.05059 | -0.005 | 27.396
15 | 1.379 | 0.05492 | -0.006 | 25.103
15.5 | 1.367 | 0.05956 | -0.006 | 22.945
16 | 1.35 | 0.06453 | -0.006 | 20.924
16.5 | 1.329 | 0.06994 | -0.007 | 19.009
17 | 1.305 | 0.07593 | -0.007 | 17.181
17.5 | 1.276 | 0.08232 | -0.007 | 15.505
18 | 1.245 | 0.08933 | -0.008 | 13.939
18.5 | 1.211 | 0.09728 | -0.008 | 12.446
19 | 1.174 | 0.10616 | -0.008 | 11.059

## 42. Re 1M Mach 0.00 (2)
BIGFOIL.COM POLAR EXPORT
Horten 11.00% thick 4.00% camber
Horten 11.00% thick 4.00% camber |  |  |  | Cl Max: | 1.4372 | at alpha= | 14 | deg
XFOIL ncrit=9 |  |  |  | L/D Max: | 123.112 | at alpha= | 8 | deg
Re: | 1000000 |  |  | Cd Min: | 0.23817 | at alpha= | -20 | deg
Mach: | 0 |  |  | Cl=0 at alpha= | -1.8649 | deg
|  |  |  | @ Cl=0.1, Cd= | 0.0089065
|  |  |  | @ Cl=0.4, Cd= | 0.0064364
|  |  |  | @ Cl=0.6, Cd= | 0.0072476
alpha (deg) | Cl | Cd | Cm | Cl/Cd
-20 | -0.6783 | 0.23817 | 0.0609 | -2.848
-19.5 | -0.6613 | 0.23211 | 0.0573 | -2.8491
-19 | -0.6444 | 0.22524 | 0.0535 | -2.8609
-18.5 | -0.6292 | 0.21804 | 0.0492 | -2.8857
-18 | -0.6146 | 0.21078 | 0.0454 | -2.9158
-17.5 | -0.5968 | 0.20549 | 0.0429 | -2.9043
-17 | -0.58 | 0.19963 | 0.0398 | -2.9054
-16.5 | -0.5639 | 0.1934 | 0.0366 | -2.9157
-16 | -0.5483 | 0.18694 | 0.0334 | -2.933
-15.5 | -0.5362 | 0.17858 | 0.029 | -3.0026
-15 | -0.5255 | 0.17043 | 0.0256 | -3.0834
-14.5 | -0.5102 | 0.1644 | 0.0234 | -3.1034
-14 | -0.4955 | 0.1585 | 0.021 | -3.1262
-13.5 | -0.482 | 0.15215 | 0.0183 | -3.1679
-13 | -0.4724 | 0.14418 | 0.0148 | -3.2765
-12 | -0.4592 | 0.12792 | 0.0084 | -3.5897
-11.5 | -0.4479 | 0.12155 | 0.0061 | -3.6849
-11 | -0.4354 | 0.11579 | 0.0041 | -3.7603
-9 | -0.6622 | 0.03697 | -0.0246 | -17.9118
-8.5 | -0.6233 | 0.03489 | -0.023 | -17.8647
-8 | -0.5757 | 0.03459 | -0.0221 | -16.6435
-7.5 | -0.5218 | 0.03592 | -0.0219 | -14.5267
-7 | -0.5398 | 0.01498 | -0.0124 | -36.0347
-6.5 | -0.4891 | 0.01412 | -0.0113 | -34.6388
-6 | -0.4369 | 0.01348 | -0.0103 | -32.411
-5.5 | -0.3849 | 0.01258 | -0.0093 | -30.5962
-5 | -0.333 | 0.01178 | -0.0083 | -28.2683
-4.5 | -0.2797 | 0.01133 | -0.0074 | -24.6867
-4 | -0.2275 | 0.01069 | -0.0064 | -21.2816
-3.5 | -0.174 | 0.01035 | -0.0056 | -16.8116
-3 | -0.1215 | 0.0099 | -0.0046 | -12.2727
-2.5 | -0.0683 | 0.00957 | -0.0038 | -7.1369
-2 | -0.0144 | 0.00935 | -0.0031 | -1.5401
-1.5 | 0.0389 | 0.0091 | -0.0023 | 4.2747
-1 | 0.0925 | 0.00893 | -0.0016 | 10.3583
-0.5 | 0.1467 | 0.00876 | -0.001 | 16.7466
0 | 0.2006 | 0.00862 | -0.0003 | 23.2715
0.5 | 0.2543 | 0.00852 | 0.0003 | 29.8474
1 | 0.3068 | 0.00825 | 0.001 | 37.1879
1.5 | 0.3285 | 0.00625 | 0.0081 | 52.56
2 | 0.3831 | 0.00638 | 0.009 | 60.047
2.5 | 0.443 | 0.00658 | 0.0085 | 67.3252
3 | 0.5058 | 0.00685 | 0.0074 | 73.8394
3.5 | 0.5865 | 0.0072 | 0.0021 | 81.4583
4 | 0.6631 | 0.00747 | -0.0023 | 88.7684
4.5 | 0.7226 | 0.00766 | -0.0032 | 94.3342
5 | 0.7889 | 0.00787 | -0.0057 | 100.2414
5.5 | 0.854 | 0.00808 | -0.0079 | 105.6931
6 | 0.9175 | 0.00829 | -0.0098 | 110.6755
6.5 | 0.9773 | 0.00856 | -0.011 | 114.1706
7 | 1.0423 | 0.00883 | -0.0134 | 118.0408
7.5 | 1.1057 | 0.00915 | -0.0156 | 120.8415
8 | 1.1671 | 0.00948 | -0.0174 | 123.1118
8.5 | 1.2096 | 0.00989 | -0.0152 | 122.3054
9 | 1.2508 | 0.01038 | -0.0129 | 120.501
9.5 | 1.29 | 0.01099 | -0.0103 | 117.3794
10 | 1.3276 | 0.01168 | -0.0075 | 113.6644
10.5 | 1.3619 | 0.01261 | -0.0043 | 108.0016
11 | 1.3925 | 0.01376 | -0.0007 | 101.1991
11.5 | 1.4154 | 0.01534 | 0.0037 | 92.2686
12 | 1.4334 | 0.01706 | 0.0086 | 84.0211
12.5 | 1.4364 | 0.01898 | 0.0155 | 75.6797
13 | 1.436 | 0.02166 | 0.0203 | 66.2973
13.5 | 1.4369 | 0.02599 | 0.021 | 55.2866
14 | 1.4372 | 0.03124 | 0.0203 | 46.0051
14.5 | 1.4275 | 0.0377 | 0.0192 | 37.8647
15 | 1.4194 | 0.04404 | 0.0182 | 32.2298
15.5 | 1.3993 | 0.05185 | 0.0166 | 26.9875
16 | 1.3857 | 0.05924 | 0.0149 | 23.3913
16.5 | 1.3683 | 0.06755 | 0.0126 | 20.2561
17 | 1.3462 | 0.07679 | 0.0098 | 17.5309
17.5 | 1.3272 | 0.08584 | 0.007 | 15.4613
18 | 1.3123 | 0.0945 | 0.0041 | 13.8868
18.5 | 1.2942 | 0.10383 | 0.0008 | 12.4646
19 | 1.2716 | 0.11407 | -0.0031 | 11.1475

## 43. Re 1M Mach 0.10 (1)
BIGFOIL.COM POLAR EXPORT
Horten 11.00% thick 4.00% camber
Horten 11.00% thick 4.00% camber |  |  |  | Cl Max: | 1.381 | at alpha= | 14 | deg
JavaFoil+Calcfoil stall+Eppler ext transition |  |  |  | L/D Max: | 110.277 | at alpha= | 7.5 | deg
Re: | 1000000 |  |  | Cd Min: | 0.00826 | at alpha= | 2.5 | deg
Mach: | 0.1 |  |  | Cl=0 at alpha= | -1.517 | deg
|  |  |  | @ Cl=0.1, Cd= | 0.01154
|  |  |  | @ Cl=0.4, Cd= | 0.0086097
|  |  |  | @ Cl=0.6, Cd= | 0.0086273
alpha (deg) | Cl | Cd | Cm | Cl/Cd
-16.5 | -0.486 | 0.15583 | 0.002 | -3.118
-16 | -0.502 | 0.14783 | 0.002 | -3.397
-15.5 | -0.518 | 0.14179 | 0.002 | -3.652
-15 | -0.533 | 0.13134 | 0.002 | -4.057
-14.5 | -0.547 | 0.12459 | 0.002 | -4.389
-14 | -0.56 | 0.1174 | 0.002 | -4.768
-13.5 | -0.571 | 0.10956 | 0.002 | -5.213
-13 | -0.581 | 0.10257 | 0.002 | -5.662
-12.5 | -0.588 | 0.09676 | 0.003 | -6.078
-12 | -0.593 | 0.08989 | 0.003 | -6.599
-11.5 | -0.595 | 0.08405 | 0.003 | -7.084
-11 | -0.595 | 0.07915 | 0.003 | -7.514
-10.5 | -0.591 | 0.07386 | 0.003 | -8
-10 | -0.583 | 0.06969 | 0.003 | -8.373
-9.5 | -0.573 | 0.06535 | 0.003 | -8.761
-9 | -0.558 | 0.06128 | 0.003 | -9.108
-8.5 | -0.54 | 0.05726 | 0.003 | -9.427
-8 | -0.518 | 0.05356 | 0.003 | -9.674
-7.5 | -0.492 | 0.05005 | 0.003 | -9.84
-7 | -0.463 | 0.04677 | 0.003 | -9.902
-6.5 | -0.431 | 0.04364 | 0.003 | -9.88
-6 | -0.397 | 0.04121 | 0.003 | -9.623
-5.5 | -0.36 | 0.03811 | 0.003 | -9.448
-5 | -0.323 | 0.03356 | 0.004 | -9.621
-4.5 | -0.34 | 0.01241 | 0.006 | -27.446
-4 | -0.287 | 0.01222 | 0.005 | -23.449
-3.5 | -0.231 | 0.01271 | 0.005 | -18.178
-3 | -0.174 | 0.01244 | 0.005 | -13.987
-2.5 | -0.116 | 0.01222 | 0.005 | -9.491
-2 | -0.057 | 0.01196 | 0.005 | -4.781
-1.5 | 0.002 | 0.0118 | 0.005 | 0.188
-1 | 0.062 | 0.01161 | 0.004 | 5.346
-0.5 | 0.122 | 0.0115 | 0.004 | 10.619
0 | 0.182 | 0.01134 | 0.004 | 16.091
0.5 | 0.242 | 0.01124 | 0.004 | 21.561
1 | 0.302 | 0.01172 | 0.004 | 25.806
1.5 | 0.362 | 0.00854 | 0.003 | 42.427
2 | 0.422 | 0.00865 | 0.003 | 48.805
2.5 | 0.482 | 0.00826 | 0.003 | 58.305
3 | 0.541 | 0.00847 | 0.003 | 63.85
3.5 | 0.601 | 0.00863 | 0.002 | 69.583
4 | 0.66 | 0.00885 | 0.002 | 74.547
4.5 | 0.719 | 0.00917 | 0.002 | 78.42
5 | 0.778 | 0.00964 | 0.001 | 80.66
5.5 | 0.836 | 0.00975 | 0.001 | 85.79
6 | 0.894 | 0.01002 | 0.001 | 89.288
6.5 | 0.952 | 0.0099 | 0.001 | 96.146
7 | 1.009 | 0.00957 | 0 | 105.453
7.5 | 1.065 | 0.00966 | 0 | 110.277
8 | 1.117 | 0.01048 | -0.001 | 106.619
8.5 | 1.167 | 0.011 | -0.001 | 106.039
9 | 1.211 | 0.01171 | -0.001 | 103.426
9.5 | 1.248 | 0.01272 | -0.002 | 98.148
10 | 1.279 | 0.01422 | -0.002 | 89.985
10.5 | 1.305 | 0.01634 | -0.002 | 79.879
11 | 1.327 | 0.01928 | -0.003 | 68.831
11.5 | 1.322 | 0.03056 | -0.003 | 43.257
12 | 1.342 | 0.0337 | -0.003 | 39.833
12.5 | 1.359 | 0.03691 | -0.004 | 36.825
13 | 1.372 | 0.04025 | -0.004 | 34.08
13.5 | 1.379 | 0.04384 | -0.005 | 31.461
14 | 1.381 | 0.0477 | -0.005 | 28.945
14.5 | 1.375 | 0.05181 | -0.005 | 26.55
15 | 1.365 | 0.05634 | -0.006 | 24.227
15.5 | 1.349 | 0.06118 | -0.006 | 22.052
16 | 1.329 | 0.06638 | -0.006 | 20.014
16.5 | 1.303 | 0.07209 | -0.007 | 18.08
17 | 1.274 | 0.07848 | -0.007 | 16.231
17.5 | 1.241 | 0.08533 | -0.007 | 14.539
18 | 1.204 | 0.09293 | -0.008 | 12.957
18.5 | 1.164 | 0.10171 | -0.008 | 11.449
19 | 1.122 | 0.11191 | -0.008 | 10.026

## 44. Re 1M Mach 0.10 (2)
BIGFOIL.COM POLAR EXPORT
Horten 11.00% thick 4.00% camber
Horten 11.00% thick 4.00% camber |  |  |  | Cl Max: | 1.4348 | at alpha= | 12 | deg
XFOIL ncrit=9 |  |  |  | L/D Max: | 123.047 | at alpha= | 8 | deg
Re: | 1000000 |  |  | Cd Min: | 0.15901 | at alpha= | -14 | deg
Mach: | 0.1 |  |  | Cl=0 at alpha= | -1.8685 | deg
|  |  |  | @ Cl=0.1, Cd= | 0.0089206
|  |  |  | @ Cl=0.4, Cd= | 0.0064556
|  |  |  | @ Cl=0.6, Cd= | 0.0072503
alpha (deg) | Cl | Cd | Cm | Cl/Cd
-14 | -0.4948 | 0.15901 | 0.0212 | -3.1118
-13.5 | -0.4811 | 0.15264 | 0.0185 | -3.1519
-13 | -0.4714 | 0.14462 | 0.0149 | -3.2596
-12.5 | -0.4666 | 0.13598 | 0.0104 | -3.4314
-12 | -0.4571 | 0.12852 | 0.0086 | -3.5566
-11.5 | -0.4456 | 0.12216 | 0.0063 | -3.6477
-11 | -0.433 | 0.11635 | 0.0043 | -3.7215
-10 | -0.3956 | 0.09453 | -0.0172 | -4.1849
-9 | -0.7141 | 0.02415 | -0.022 | -29.5694
-8.5 | -0.6743 | 0.02214 | -0.0196 | -30.4562
-8 | -0.6338 | 0.0196 | -0.0171 | -32.3367
-7.5 | -0.5891 | 0.01756 | -0.0151 | -33.5478
-7 | -0.5398 | 0.01622 | -0.0135 | -33.2799
-6.5 | -0.4921 | 0.01439 | -0.0119 | -34.1974
-6 | -0.4394 | 0.01374 | -0.0109 | -31.9796
-5.5 | -0.3864 | 0.01301 | -0.0098 | -29.7002
-5 | -0.3349 | 0.0119 | -0.0086 | -28.1429
-4.5 | -0.2812 | 0.01142 | -0.0078 | -24.6235
-4 | -0.2285 | 0.01076 | -0.0067 | -21.2361
-3.5 | -0.1747 | 0.0104 | -0.0059 | -16.7981
-3 | -0.1219 | 0.00994 | -0.0048 | -12.2636
-2.5 | -0.0681 | 0.00965 | -0.004 | -7.057
-2 | -0.0141 | 0.00937 | -0.0032 | -1.5048
-1.5 | 0.0395 | 0.00911 | -0.0024 | 4.3359
-1 | 0.0934 | 0.00894 | -0.0016 | 10.4474
-0.5 | 0.1478 | 0.00878 | -0.001 | 16.8337
0 | 0.2022 | 0.00864 | -0.0004 | 23.4028
0.5 | 0.2563 | 0.00853 | 0.0002 | 30.0469
1 | 0.3092 | 0.0083 | 0.001 | 37.253
1.5 | 0.3308 | 0.00627 | 0.0081 | 52.7592
2 | 0.3857 | 0.00641 | 0.009 | 60.1716
2.5 | 0.4453 | 0.0066 | 0.0088 | 67.4697
3 | 0.5084 | 0.00687 | 0.0076 | 74.0029
3.5 | 0.5896 | 0.00721 | 0.0023 | 81.7753
4 | 0.6671 | 0.00751 | -0.0022 | 88.8282
4.5 | 0.7267 | 0.00769 | -0.0029 | 94.4993
5 | 0.7935 | 0.0079 | -0.0054 | 100.443
5.5 | 0.859 | 0.00814 | -0.0077 | 105.5283
6 | 0.9231 | 0.00834 | -0.0096 | 110.6835
6.5 | 0.9836 | 0.00861 | -0.0108 | 114.2393
7 | 1.049 | 0.00888 | -0.0132 | 118.1306
7.5 | 1.1131 | 0.0092 | -0.0153 | 120.9891
8 | 1.1751 | 0.00955 | -0.0171 | 123.0471
8.5 | 1.2176 | 0.00999 | -0.0148 | 121.8819
9 | 1.2588 | 0.0105 | -0.0123 | 119.8857
9.5 | 1.2977 | 0.01115 | -0.0095 | 116.3857
10 | 1.3356 | 0.01184 | -0.0066 | 112.8041
10.5 | 1.3695 | 0.01281 | -0.0033 | 106.9087
11 | 1.3985 | 0.01406 | 0.0007 | 99.4666
11.5 | 1.4204 | 0.01569 | 0.0053 | 90.529
12 | 1.4348 | 0.01754 | 0.0107 | 81.8016
12.5 | 1.4333 | 0.01958 | 0.018 | 73.2022
13 | 1.4314 | 0.02298 | 0.0214 | 62.2889
13.5 | 1.4308 | 0.02798 | 0.0213 | 51.1365
14 | 1.4289 | 0.03358 | 0.0204 | 42.5521
14.5 | 1.4168 | 0.04035 | 0.0194 | 35.1128
15 | 1.4051 | 0.04713 | 0.0182 | 29.8133
15.5 | 1.3827 | 0.05532 | 0.0165 | 24.9946
16 | 1.3696 | 0.06289 | 0.0146 | 21.7777
16.5 | 1.3512 | 0.07146 | 0.0122 | 18.9085
17 | 1.3281 | 0.08097 | 0.0092 | 16.4024

## 45. Re 1M Mach 0.25 (1)
BIGFOIL.COM POLAR EXPORT
Horten 11.00% thick 4.00% camber
Horten 11.00% thick 4.00% camber |  |  |  | Cl Max: | 1.343 | at alpha= | 12.5 | deg
JavaFoil+Calcfoil stall+Eppler ext transition |  |  |  | L/D Max: | 106.379 | at alpha= | 7 | deg
Re: | 1000000 |  |  | Cd Min: | 0.00814 | at alpha= | 1.5 | deg
Mach: | 0.25 |  |  | Cl=0 at alpha= | -1.5164 | deg
|  |  |  | @ Cl=0.1, Cd= | 0.011153
|  |  |  | @ Cl=0.4, Cd= | 0.0082089
|  |  |  | @ Cl=0.6, Cd= | 0.0088115
alpha (deg) | Cl | Cd | Cm | Cl/Cd
-14.5 | -0.22 | 0.13865 | 0.003 | -1.59
-14 | -0.273 | 0.13181 | 0.003 | -2.075
-13.5 | -0.319 | 0.12594 | 0.003 | -2.536
-13 | -0.361 | 0.11925 | 0.003 | -3.024
-12.5 | -0.397 | 0.10901 | 0.003 | -3.646
-12 | -0.43 | 0.10303 | 0.003 | -4.173
-11.5 | -0.458 | 0.09586 | 0.003 | -4.776
-11 | -0.481 | 0.08948 | 0.003 | -5.372
-10.5 | -0.498 | 0.08219 | 0.003 | -6.063
-10 | -0.51 | 0.07612 | 0.003 | -6.704
-9.5 | -0.516 | 0.07051 | 0.003 | -7.322
-9 | -0.516 | 0.0657 | 0.003 | -7.858
-8.5 | -0.51 | 0.06072 | 0.003 | -8.404
-8 | -0.498 | 0.05655 | 0.003 | -8.809
-7.5 | -0.48 | 0.05244 | 0.003 | -9.152
-7 | -0.456 | 0.04884 | 0.003 | -9.343
-6.5 | -0.428 | 0.0456 | 0.003 | -9.395
-6 | -0.397 | 0.04236 | 0.003 | -9.37
-5.5 | -0.362 | 0.03997 | 0.003 | -9.051
-5 | -0.324 | 0.03684 | 0.003 | -8.801
-4.5 | -0.285 | 0.03281 | 0.004 | -8.698
-4 | -0.293 | 0.01243 | 0.006 | -23.548
-3.5 | -0.236 | 0.01222 | 0.005 | -19.341
-3 | -0.178 | 0.012 | 0.005 | -14.848
-2.5 | -0.119 | 0.01194 | 0.005 | -9.957
-2 | -0.059 | 0.01161 | 0.005 | -5.053
-1.5 | 0.002 | 0.01144 | 0.005 | 0.2
-1 | 0.064 | 0.01123 | 0.005 | 5.676
-0.5 | 0.125 | 0.0111 | 0.004 | 11.305
0 | 0.187 | 0.01096 | 0.004 | 17.099
0.5 | 0.249 | 0.01085 | 0.004 | 22.958
1 | 0.311 | 0.01143 | 0.004 | 27.182
1.5 | 0.372 | 0.00814 | 0.004 | 45.711
2 | 0.433 | 0.00829 | 0.003 | 52.274
2.5 | 0.495 | 0.00845 | 0.003 | 58.528
3 | 0.556 | 0.00866 | 0.003 | 64.197
3.5 | 0.617 | 0.00887 | 0.002 | 69.507
4 | 0.677 | 0.00918 | 0.002 | 73.798
4.5 | 0.738 | 0.00944 | 0.002 | 78.197
5 | 0.798 | 0.00953 | 0.002 | 83.803
5.5 | 0.858 | 0.0097 | 0.001 | 88.459
6 | 0.918 | 0.00998 | 0.001 | 91.965
6.5 | 0.976 | 0.00961 | 0.001 | 101.561
7 | 1.034 | 0.00972 | 0 | 106.379
7.5 | 1.09 | 0.0105 | 0 | 103.834
8 | 1.141 | 0.01105 | -0.001 | 103.276
8.5 | 1.187 | 0.01171 | -0.001 | 101.423
9 | 1.226 | 0.01282 | -0.001 | 95.672
9.5 | 1.259 | 0.01437 | -0.002 | 87.592
10 | 1.287 | 0.01648 | -0.002 | 78.094
10.5 | 1.311 | 0.01923 | -0.002 | 68.156
11 | 1.305 | 0.03084 | -0.003 | 42.329
11.5 | 1.323 | 0.03443 | -0.003 | 38.436
12 | 1.336 | 0.03781 | -0.003 | 35.338
12.5 | 1.343 | 0.04155 | -0.004 | 32.318
13 | 1.342 | 0.04551 | -0.004 | 29.5
13.5 | 1.335 | 0.04991 | -0.005 | 26.737
14 | 1.316 | 0.05463 | -0.005 | 24.095
14.5 | 1.287 | 0.05997 | -0.005 | 21.461
15 | 1.249 | 0.06582 | -0.006 | 18.97
15.5 | 1.201 | 0.07255 | -0.006 | 16.551
16 | 1.144 | 0.08047 | -0.006 | 14.218
16.5 | 1.079 | 0.08989 | -0.007 | 12
17 | 1.002 | 0.10386 | -0.007 | 9.649
17.5 | 0.907 | 0.1306 | -0.007 | 6.944

## 46. Re 1M Mach 0.25 (2)
BIGFOIL.COM POLAR EXPORT
Horten 11.00% thick 4.00% camber
Horten 11.00% thick 4.00% camber |  |  |  | Cl Max: | 1.4279 | at alpha= | 11.5 | deg
XFOIL ncrit=9 |  |  |  | L/D Max: | 120.634 | at alpha= | 8 | deg
Re: | 1000000 |  |  | Cd Min: | 0.2432 | at alpha= | -20 | deg
Mach: | 0.25 |  |  | Cl=0 at alpha= | -1.8856 | deg
|  |  |  | @ Cl=0.1, Cd= | 0.0090265
|  |  |  | @ Cl=0.4, Cd= | 0.0064912
|  |  |  | @ Cl=0.6, Cd= | 0.0072968
alpha (deg) | Cl | Cd | Cm | Cl/Cd
-20 | -0.6925 | 0.2432 | 0.0644 | -2.8475
-19.5 | -0.6744 | 0.23684 | 0.0605 | -2.8475
-19 | -0.6562 | 0.22975 | 0.0565 | -2.8561
-18.5 | -0.6393 | 0.22256 | 0.0522 | -2.8725
-18 | -0.6236 | 0.21534 | 0.0478 | -2.8959
-17.5 | -0.6046 | 0.20956 | 0.0455 | -2.8851
-17 | -0.5865 | 0.20348 | 0.0422 | -2.8823
-16.5 | -0.569 | 0.19702 | 0.0388 | -2.888
-16 | -0.552 | 0.1903 | 0.0354 | -2.9007
-15.5 | -0.5382 | 0.18204 | 0.0308 | -2.9565
-15 | -0.5251 | 0.1741 | 0.0273 | -3.0161
-14.5 | -0.5082 | 0.16785 | 0.025 | -3.0277
-14 | -0.4921 | 0.16174 | 0.0223 | -3.0425
-13.5 | -0.4774 | 0.15523 | 0.0195 | -3.0754
-13 | -0.4668 | 0.14702 | 0.0156 | -3.1751
-12.5 | -0.4593 | 0.13885 | 0.0114 | -3.3079
-12 | -0.4472 | 0.1316 | 0.0096 | -3.3982
-11.5 | -0.4343 | 0.12523 | 0.0073 | -3.468
-11 | -0.4213 | 0.11915 | 0.0051 | -3.5359
-10.5 | -0.3844 | 0.10583 | -0.0124 | -3.6322
-10 | -0.3823 | 0.09864 | -0.0148 | -3.8757
-9 | -0.3696 | 0.08589 | -0.0188 | -4.3032
-8.5 | -0.3669 | 0.07968 | -0.0215 | -4.6047
-7.5 | -0.3962 | 0.06571 | -0.0259 | -6.0295
-6.5 | -0.4999 | 0.01808 | -0.0164 | -27.6493
-6 | -0.4523 | 0.01564 | -0.0141 | -28.9194
-5.5 | -0.3985 | 0.01437 | -0.0126 | -27.7314
-5 | -0.3446 | 0.01288 | -0.011 | -26.7547
-4.5 | -0.2894 | 0.01205 | -0.0097 | -24.0166
-3.5 | -0.1786 | 0.01073 | -0.0073 | -16.6449
-3 | -0.1234 | 0.01019 | -0.0061 | -12.1099
-2.5 | -0.0676 | 0.00988 | -0.0051 | -6.8421
-2 | -0.0127 | 0.00952 | -0.004 | -1.334
-1.5 | 0.0428 | 0.00924 | -0.003 | 4.632
-1 | 0.0987 | 0.00903 | -0.0021 | 10.9302
-0.5 | 0.1546 | 0.00888 | -0.0013 | 17.4099
0 | 0.2106 | 0.00877 | -0.0006 | 24.0137
0.5 | 0.2668 | 0.00863 | 0.0001 | 30.9154
1 | 0.3219 | 0.00848 | 0.0008 | 37.9599
1.5 | 0.3436 | 0.00641 | 0.0082 | 53.6037
2 | 0.3997 | 0.00649 | 0.0094 | 61.5871
2.5 | 0.4573 | 0.00673 | 0.01 | 67.9495
3 | 0.5274 | 0.00702 | 0.0079 | 75.1282
3.5 | 0.6061 | 0.00732 | 0.0037 | 82.8005
4 | 0.6894 | 0.00767 | -0.0014 | 89.8827
4.5 | 0.7489 | 0.00793 | -0.0017 | 94.4388
5 | 0.819 | 0.00811 | -0.0042 | 100.9864
5.5 | 0.8879 | 0.00835 | -0.0065 | 106.3353
6 | 0.9547 | 0.00863 | -0.0083 | 110.6257
6.5 | 1.0179 | 0.00898 | -0.0094 | 113.3519
7 | 1.0861 | 0.00926 | -0.0115 | 117.2894
7.5 | 1.1535 | 0.00961 | -0.0135 | 120.0312
8 | 1.2172 | 0.01009 | -0.0148 | 120.6343
8.5 | 1.261 | 0.01057 | -0.012 | 119.2999
9 | 1.3029 | 0.01115 | -0.0089 | 116.852
9.5 | 1.3411 | 0.01193 | -0.0053 | 112.4141
10 | 1.3769 | 0.01284 | -0.0013 | 107.2352
10.5 | 1.4052 | 0.01417 | 0.0035 | 99.1673
11 | 1.4258 | 0.01583 | 0.009 | 90.0695
11.5 | 1.4279 | 0.01803 | 0.0167 | 79.1958
12 | 1.4188 | 0.02097 | 0.0233 | 67.6586
12.5 | 1.4115 | 0.02638 | 0.0239 | 53.5064
13 | 1.4032 | 0.03275 | 0.0231 | 42.8458
13.5 | 1.3864 | 0.04002 | 0.0222 | 34.6427
14 | 1.3707 | 0.04727 | 0.0211 | 28.9972
14.5 | 1.3463 | 0.05564 | 0.0195 | 24.1966
15 | 1.3295 | 0.0637 | 0.0175 | 20.8713
15.5 | 1.3066 | 0.07287 | 0.0149 | 17.9306
16 | 1.2888 | 0.08171 | 0.0122 | 15.7729
16.5 | 1.2704 | 0.09084 | 0.0093 | 13.985

## 47. Re 1M Mach 0.50 (1)
BIGFOIL.COM POLAR EXPORT
Horten 11.00% thick 4.00% camber
Horten 11.00% thick 4.00% camber |  |  |  | Cl Max: | 1.278 | at alpha= | 9.5 | deg
JavaFoil+Calcfoil stall+Eppler ext transition |  |  |  | L/D Max: | 91.091 | at alpha= | 5.5 | deg
Re: | 1000000 |  |  | Cd Min: | 0.00847 | at alpha= | 2 | deg
Mach: | 0.5 |  |  | Cl=0 at alpha= | -1.5221 | deg
|  |  |  | @ Cl=0.1, Cd= | 0.011633
|  |  |  | @ Cl=0.4, Cd= | 0.011575
|  |  |  | @ Cl=0.6, Cd= | 0.0089721
alpha (deg) | Cl | Cd | Cm | Cl/Cd
-20 | -0.981 | 0.2003 | 0.002 | -4.899
-19.5 | -0.956 | 0.19532 | 0.003 | -4.894
-19 | -0.93 | 0.18658 | 0.003 | -4.985
-18.5 | -0.904 | 0.18157 | 0.003 | -4.977
-18 | -0.878 | 0.17684 | 0.003 | -4.966
-17.5 | -0.853 | 0.17224 | 0.003 | -4.95
-17 | -0.826 | 0.16625 | 0.003 | -4.966
-16.5 | -0.8 | 0.16293 | 0.003 | -4.91
-16 | -0.774 | 0.15854 | 0.003 | -4.883
-15.5 | -0.748 | 0.15577 | 0.003 | -4.804
-15 | -0.721 | 0.14783 | 0.003 | -4.879
-14.5 | -0.695 | 0.14086 | 0.003 | -4.936
-14 | -0.669 | 0.13676 | 0.003 | -4.894
-13.5 | -0.642 | 0.13358 | 0.003 | -4.808
-13 | -0.616 | 0.1298 | 0.003 | -4.746
-12.5 | -0.59 | 0.12677 | 0.003 | -4.653
-12 | -0.563 | 0.11932 | 0.003 | -4.717
-11.5 | -0.537 | 0.11594 | 0.003 | -4.628
-11 | -0.51 | 0.11278 | 0.003 | -4.523
-10.5 | -0.483 | 0.10982 | 0.003 | -4.399
-10 | -0.457 | 0.10508 | 0.003 | -4.345
-9.5 | -0.43 | 0.10018 | 0.003 | -4.289
-9 | -0.403 | 0.09558 | 0.003 | -4.217
-8.5 | -0.376 | 0.09251 | 0.003 | -4.068
-8 | -0.349 | 0.06579 | 0.003 | -5.312
-7.5 | -0.323 | 0.05772 | 0.003 | -5.591
-7 | -0.296 | 0.05947 | 0.003 | -4.973
-6.5 | -0.269 | 0.06758 | 0.003 | -3.978
-6 | -0.242 | 0.05182 | 0.003 | -4.669
-5.5 | -0.215 | 0.04913 | 0.003 | -4.376
-5 | -0.286 | 0.04578 | 0.003 | -6.256
-4.5 | -0.28 | 0.04068 | 0.003 | -6.878
-4 | -0.248 | 0.03728 | 0.003 | -6.658
-3.5 | -0.207 | 0.03406 | 0.003 | -6.063
-3 | -0.161 | 0.02875 | 0.004 | -5.602
-2.5 | -0.131 | 0.01217 | 0.006 | -10.769
-2 | -0.065 | 0.01187 | 0.006 | -5.478
-1.5 | 0.003 | 0.01161 | 0.005 | 0.219
-1 | 0.071 | 0.01144 | 0.005 | 6.207
-0.5 | 0.14 | 0.0119 | 0.005 | 11.767
0 | 0.209 | 0.0118 | 0.005 | 17.734
0.5 | 0.278 | 0.01175 | 0.004 | 23.672
1 | 0.347 | 0.01163 | 0.004 | 29.815
1.5 | 0.415 | 0.01156 | 0.004 | 35.898
2 | 0.483 | 0.00847 | 0.004 | 57.089
2.5 | 0.552 | 0.00875 | 0.003 | 63.045
3 | 0.619 | 0.00906 | 0.003 | 68.348
3.5 | 0.687 | 0.00915 | 0.003 | 75.044
4 | 0.754 | 0.00917 | 0.002 | 82.215
4.5 | 0.82 | 0.00925 | 0.002 | 88.66
5 | 0.886 | 0.00975 | 0.002 | 90.816
5.5 | 0.95 | 0.01042 | 0.001 | 91.091
6 | 1.01 | 0.01121 | 0.001 | 90.11
6.5 | 1.066 | 0.01194 | 0.001 | 89.233
7 | 1.115 | 0.01312 | 0 | 85.044
7.5 | 1.161 | 0.01473 | 0 | 78.82
8 | 1.202 | 0.01677 | -0.001 | 71.7
8.5 | 1.238 | 0.01922 | -0.001 | 64.409
9 | 1.265 | 0.02219 | -0.001 | 57.002
9.5 | 1.278 | 0.02619 | -0.002 | 48.813
10 | 1.25 | 0.041 | -0.002 | 30.495
10.5 | 1.205 | 0.04723 | -0.002 | 25.505
11 | 0.992 | 0.05661 | -0.003 | 17.522
11.5 | 0.706 | 0.09386 | -0.001 | 7.525
12 | 0.734 | 0.09315 | -0.002 | 7.88
12.5 | 0.761 | 0.1171 | -0.002 | 6.501
13 | 0.789 | 0.12632 | -0.002 | 6.244
13.5 | 0.816 | 0.13214 | -0.003 | 6.178
14 | 0.844 | 0.1378 | -0.003 | 6.126
14.5 | 0.872 | 0.14517 | -0.003 | 6.007

## 48. Re 1M Mach 0.50 (2)
BIGFOIL.COM POLAR EXPORT
Horten 11.00% thick 4.00% camber
Horten 11.00% thick 4.00% camber |  |  |  | Cl Max: | 1.4575 | at alpha= | 9.5 | deg
XFOIL ncrit=9 |  |  |  | L/D Max: | 110.801 | at alpha= | 7 | deg
Re: | 1000000 |  |  | Cd Min: | 0.26543 | at alpha= | -20 | deg
Mach: | 0.5 |  |  | Cl=0 at alpha= | -1.9881 | deg
|  |  |  | @ Cl=0.1, Cd= | 0.0097565
|  |  |  | @ Cl=0.4, Cd= | 0.0089655
|  |  |  | @ Cl=0.6, Cd= | 0.0076044
alpha (deg) | Cl | Cd | Cm | Cl/Cd
-20 | -0.7553 | 0.26543 | 0.0781 | -2.8456
-19.5 | -0.7326 | 0.2573 | 0.0733 | -2.8473
-19 | -0.7102 | 0.24917 | 0.0683 | -2.8503
-18.5 | -0.6884 | 0.24117 | 0.0634 | -2.8544
-18 | -0.6663 | 0.23324 | 0.0593 | -2.8567
-17.5 | -0.6438 | 0.22632 | 0.0555 | -2.8446
-17 | -0.6214 | 0.21895 | 0.0513 | -2.8381
-16.5 | -0.5994 | 0.21141 | 0.0472 | -2.8352
-16 | -0.5779 | 0.20319 | 0.0426 | -2.8441
-15.5 | -0.5585 | 0.19503 | 0.0376 | -2.8637
-15 | -0.5366 | 0.18745 | 0.0347 | -2.8626
-14.5 | -0.5155 | 0.18034 | 0.0312 | -2.8585
-14 | -0.4949 | 0.1732 | 0.0276 | -2.8574
-13.5 | -0.4752 | 0.16565 | 0.024 | -2.8687
-13 | -0.4596 | 0.15702 | 0.019 | -2.927
-12.5 | -0.4437 | 0.14908 | 0.0152 | -2.9763
-12 | -0.3976 | 0.14006 | 0.0053 | -2.8388
-11.5 | -0.3817 | 0.1335 | 0.0028 | -2.8592
-11 | -0.368 | 0.12562 | -0.0013 | -2.9295
-10.5 | -0.3589 | 0.1175 | -0.006 | -3.0545
-10 | -0.3459 | 0.10983 | -0.0094 | -3.1494
-9.5 | -0.3277 | 0.10332 | -0.0111 | -3.1717
-9 | -0.3111 | 0.09734 | -0.0135 | -3.196
-8.5 | -0.3051 | 0.08949 | -0.0183 | -3.4093
-8 | -0.3014 | 0.08171 | -0.0228 | -3.6887
-7.5 | -0.2973 | 0.07437 | -0.0264 | -3.9976
-7 | -0.2944 | 0.06828 | -0.0288 | -4.3117
-6 | -0.3103 | 0.05447 | -0.0304 | -5.6967
-5.5 | -0.305 | 0.04637 | -0.03 | -6.5775
-5 | -0.2847 | 0.03931 | -0.0281 | -7.2424
-4.5 | -0.2576 | 0.03208 | -0.0248 | -8.0299
-4 | -0.2454 | 0.01935 | -0.0183 | -12.6822
-3.5 | -0.1936 | 0.01476 | -0.0149 | -13.1165
-3 | -0.1306 | 0.0122 | -0.0125 | -10.7049
-2.5 | -0.0653 | 0.01121 | -0.0105 | -5.8252
-2 | -0.0015 | 0.01047 | -0.0085 | -0.14327
-1.5 | 0.0614 | 0.00996 | -0.0065 | 6.1647
-1 | 0.124 | 0.00963 | -0.0047 | 12.8764
-0.5 | 0.1874 | 0.0094 | -0.0031 | 19.9362
0 | 0.251 | 0.00924 | -0.0018 | 27.1645
0.5 | 0.3144 | 0.00916 | -0.0005 | 34.3231
1 | 0.3778 | 0.00908 | 0.0007 | 41.6079
1.5 | 0.4379 | 0.00877 | 0.0024 | 49.9316
2 | 0.4611 | 0.00706 | 0.0116 | 65.3116
2.5 | 0.527 | 0.00727 | 0.0128 | 72.4897
3 | 0.6034 | 0.00762 | 0.0117 | 79.1864
3.5 | 0.6805 | 0.00804 | 0.0105 | 84.6393
4.5 | 0.8646 | 0.00888 | 0.0021 | 97.3649
5 | 0.9367 | 0.00925 | 0.002 | 101.2649
5.5 | 1.0196 | 0.00968 | 0 | 105.3306
6 | 1.0996 | 0.01018 | -0.0013 | 108.0157
6.5 | 1.1762 | 0.01075 | -0.0016 | 109.414
7 | 1.2587 | 0.01136 | -0.0029 | 110.8011
7.5 | 1.34 | 0.01212 | -0.0037 | 110.5611
8 | 1.3926 | 0.01294 | 0.0007 | 107.6198
8.5 | 1.4296 | 0.0139 | 0.0077 | 102.8489
9 | 1.455 | 0.0152 | 0.0159 | 95.7237
9.5 | 1.4575 | 0.01705 | 0.0263 | 85.4839
10 | 1.4456 | 0.02133 | 0.0317 | 67.7731
10.5 | 1.4233 | 0.02863 | 0.0321 | 49.7136
11 | 1.3874 | 0.03688 | 0.0322 | 37.6193
11.5 | 1.3437 | 0.04597 | 0.0314 | 29.2299
12.5 | 1.2654 | 0.06503 | 0.0274 | 19.4587
13 | 1.2328 | 0.07487 | 0.0244 | 16.4659
13.5 | 1.2037 | 0.0848 | 0.0212 | 14.1946
14 | 1.1804 | 0.09454 | 0.0178 | 12.4857
14.5 | 1.1599 | 0.10431 | 0.0142 | 11.1197

## 49. Re 2M Mach 0.00 (1)
BIGFOIL.COM POLAR EXPORT
Horten 11.00% thick 4.00% camber
Horten 11.00% thick 4.00% camber |  |  |  | Cl Max: | 1.399 | at alpha= | 14 | deg
JavaFoil+Calcfoil stall+Eppler ext transition |  |  |  | L/D Max: | 129.198 | at alpha= | 8.5 | deg
Re: | 2000000 |  |  | Cd Min: | 0.00748 | at alpha= | 1.5 | deg
Mach: | 0 |  |  | Cl=0 at alpha= | -1.517 | deg
|  |  |  | @ Cl=0.1, Cd= | 0.010688
|  |  |  | @ Cl=0.4, Cd= | 0.0075467
|  |  |  | @ Cl=0.6, Cd= | 0.0081115
alpha (deg) | Cl | Cd | Cm | Cl/Cd
-17 | -0.517 | 0.14818 | 0.002 | -3.49
-16.5 | -0.531 | 0.14079 | 0.002 | -3.773
-16 | -0.545 | 0.13372 | 0.002 | -4.075
-15.5 | -0.558 | 0.12564 | 0.002 | -4.442
-15 | -0.57 | 0.1185 | 0.003 | -4.812
-14.5 | -0.582 | 0.11287 | 0.003 | -5.152
-14 | -0.591 | 0.10559 | 0.003 | -5.602
-13.5 | -0.6 | 0.09969 | 0.003 | -6.018
-13 | -0.607 | 0.09369 | 0.003 | -6.474
-12.5 | -0.611 | 0.08787 | 0.003 | -6.955
-12 | -0.613 | 0.08259 | 0.003 | -7.426
-11.5 | -0.613 | 0.07722 | 0.003 | -7.938
-11 | -0.61 | 0.0735 | 0.003 | -8.297
-10.5 | -0.604 | 0.06892 | 0.003 | -8.758
-10 | -0.594 | 0.06447 | 0.003 | -9.218
-9.5 | -0.582 | 0.06048 | 0.003 | -9.616
-9 | -0.566 | 0.05652 | 0.003 | -10.007
-8.5 | -0.546 | 0.05274 | 0.003 | -10.357
-8 | -0.524 | 0.04908 | 0.003 | -10.674
-7.5 | -0.498 | 0.04559 | 0.003 | -10.914
-7 | -0.468 | 0.04211 | 0.004 | -11.121
-6.5 | -0.437 | 0.03863 | 0.004 | -11.32
-6 | -0.409 | 0.03215 | 0.004 | -12.705
-5.5 | -0.441 | 0.01161 | 0.006 | -37.979
-5 | -0.391 | 0.01135 | 0.006 | -34.463
-4.5 | -0.339 | 0.01189 | 0.006 | -28.542
-4 | -0.286 | 0.0116 | 0.005 | -24.614
-3.5 | -0.23 | 0.01131 | 0.005 | -20.342
-3 | -0.173 | 0.01104 | 0.005 | -15.692
-2.5 | -0.115 | 0.0108 | 0.005 | -10.694
-2 | -0.057 | 0.01064 | 0.005 | -5.348
-1.5 | 0.002 | 0.01045 | 0.005 | 0.212
-1 | 0.062 | 0.01034 | 0.004 | 5.971
-0.5 | 0.122 | 0.01089 | 0.004 | 11.162
0 | 0.182 | 0.01068 | 0.004 | 17
0.5 | 0.241 | 0.01047 | 0.004 | 23.041
1 | 0.301 | 0.01044 | 0.004 | 28.832
1.5 | 0.36 | 0.00748 | 0.003 | 48.215
2 | 0.42 | 0.00758 | 0.003 | 55.402
2.5 | 0.479 | 0.00771 | 0.003 | 62.17
3 | 0.538 | 0.0079 | 0.003 | 68.171
3.5 | 0.598 | 0.0081 | 0.002 | 73.799
4 | 0.657 | 0.00844 | 0.002 | 77.764
4.5 | 0.715 | 0.00899 | 0.002 | 79.578
5 | 0.774 | 0.00867 | 0.001 | 89.324
5.5 | 0.832 | 0.00887 | 0.001 | 93.829
6 | 0.89 | 0.00916 | 0.001 | 97.243
6.5 | 0.948 | 0.00898 | 0.001 | 105.573
7 | 1.005 | 0.00936 | 0 | 107.355
7.5 | 1.061 | 0.00933 | 0 | 113.804
8 | 1.115 | 0.00914 | -0.001 | 122.051
8.5 | 1.166 | 0.00903 | -0.001 | 129.198
9 | 1.214 | 0.01018 | -0.001 | 119.252
9.5 | 1.257 | 0.01089 | -0.002 | 115.414
10 | 1.292 | 0.0119 | -0.002 | 108.624
10.5 | 1.319 | 0.01352 | -0.002 | 97.579
11 | 1.338 | 0.01623 | -0.003 | 82.485
11.5 | 1.333 | 0.02537 | -0.003 | 52.547
12 | 1.354 | 0.02818 | -0.003 | 48.055
12.5 | 1.372 | 0.03105 | -0.004 | 44.188
13 | 1.386 | 0.03402 | -0.004 | 40.731
13.5 | 1.395 | 0.03719 | -0.005 | 37.525
14 | 1.399 | 0.04053 | -0.005 | 34.517
14.5 | 1.397 | 0.04412 | -0.005 | 31.651
15 | 1.389 | 0.04802 | -0.006 | 28.931
15.5 | 1.377 | 0.05216 | -0.006 | 26.401
16 | 1.361 | 0.05656 | -0.006 | 24.054
16.5 | 1.34 | 0.06132 | -0.007 | 21.85
17 | 1.315 | 0.06659 | -0.007 | 19.751
17.5 | 1.287 | 0.07216 | -0.008 | 17.84
18 | 1.256 | 0.07803 | -0.008 | 16.1
18.5 | 1.223 | 0.08467 | -0.008 | 14.44
19 | 1.187 | 0.09192 | -0.009 | 12.91

## 50. Re 2M Mach 0.00 (2)
BIGFOIL.COM POLAR EXPORT
Horten 11.00% thick 4.00% camber
Horten 11.00% thick 4.00% camber |  |  |  | Cl Max: | 1.517 | at alpha= | 14.5 | deg
XFOIL ncrit=9 |  |  |  | L/D Max: | 139.178 | at alpha= | 7.5 | deg
Re: | 2000000 |  |  | Cd Min: | 0.10625 | at alpha= | 19.5 | deg
Mach: | 0 |  |  | Cl=0 at alpha= | -1.815 | deg
|  |  |  | @ Cl=0.1, Cd= | 0.007588
|  |  |  | @ Cl=0.4, Cd= | 0.00529
|  |  |  | @ Cl=0.6, Cd= | 0.0057199
alpha (deg) | Cl | Cd | Cm | Cl/Cd
-13 | -1.122 | 0.02714 | -0.0252 | -41.3412
-12.5 | -1.0913 | 0.02386 | -0.0224 | -45.7376
-12 | -1.0547 | 0.02159 | -0.0198 | -48.8513
-11.5 | -1.0136 | 0.01993 | -0.0176 | -50.858
-11 | -0.9717 | 0.01835 | -0.0154 | -52.9537
-10.5 | -0.901 | 0.01711 | -0.0191 | -52.6593
-10 | -0.8566 | 0.01632 | -0.017 | -52.4877
-9.5 | -0.813 | 0.0147 | -0.0148 | -55.3061
-9 | -0.7645 | 0.01372 | -0.0134 | -55.7216
-8.5 | -0.7134 | 0.01309 | -0.0123 | -54.4996
-8 | -0.6619 | 0.01244 | -0.0112 | -53.2074
-7.5 | -0.6094 | 0.01192 | -0.0103 | -51.1242
-7 | -0.558 | 0.01114 | -0.0092 | -50.0898
-6.5 | -0.5054 | 0.01057 | -0.0083 | -47.8146
-6 | -0.4518 | 0.0102 | -0.0075 | -44.2941
-5.5 | -0.3976 | 0.00991 | -0.0068 | -40.1211
-5 | -0.3452 | 0.00934 | -0.0058 | -36.9593
-4 | -0.2376 | 0.0087 | -0.0043 | -27.3103
-3.5 | -0.1832 | 0.00849 | -0.0037 | -21.5783
-3 | -0.1293 | 0.00822 | -0.003 | -15.7299
-2 | -0.0202 | 0.00788 | -0.0018 | -2.5635
-1.5 | 0.0344 | 0.00772 | -0.0013 | 4.456
-1 | 0.089 | 0.00761 | -0.0008 | 11.6951
-0.5 | 0.144 | 0.0075 | -0.0003 | 19.2
0 | 0.1991 | 0.00742 | 0.0001 | 26.8329
0.5 | 0.2538 | 0.00737 | 0.0005 | 34.4369
1 | 0.3088 | 0.00727 | 0.0009 | 42.4759
1.5 | 0.3619 | 0.00707 | 0.0015 | 51.1881
2 | 0.3876 | 0.00529 | 0.0076 | 73.2703
2.5 | 0.4402 | 0.00529 | 0.0086 | 83.2136
3 | 0.4941 | 0.00543 | 0.0093 | 90.9945
3.5 | 0.5498 | 0.00556 | 0.0096 | 98.8849
4 | 0.6063 | 0.00574 | 0.0096 | 105.6272
4.5 | 0.6733 | 0.00602 | 0.0072 | 111.8439
5 | 0.7346 | 0.00621 | 0.006 | 118.2931
5.5 | 0.7953 | 0.00642 | 0.0047 | 123.8785
6 | 0.8605 | 0.00668 | 0.0025 | 128.8174
6.5 | 0.9247 | 0.00695 | 0.0003 | 133.0504
7 | 0.988 | 0.00721 | -0.0016 | 137.0319
7.5 | 1.0494 | 0.00754 | -0.0032 | 139.1777
8 | 1.1072 | 0.00798 | -0.0042 | 138.7469
8.5 | 1.168 | 0.00843 | -0.0059 | 138.5528
9 | 1.2288 | 0.00901 | -0.0078 | 136.3818
9.5 | 1.288 | 0.00974 | -0.0096 | 132.2382
10 | 1.3454 | 0.01066 | -0.0112 | 126.2101
10.5 | 1.3759 | 0.0117 | -0.0073 | 117.5983
11 | 1.402 | 0.01297 | -0.0028 | 108.0956
11.5 | 1.4279 | 0.01424 | 0.0015 | 100.2739
12 | 1.4526 | 0.01556 | 0.0057 | 93.3548
12.5 | 1.477 | 0.01683 | 0.0098 | 87.76
13 | 1.4873 | 0.01829 | 0.0158 | 81.3177
13.5 | 1.4974 | 0.0205 | 0.0194 | 73.0439
14 | 1.5069 | 0.02405 | 0.02 | 62.657
14.5 | 1.517 | 0.02826 | 0.0193 | 53.6801
15 | 1.5161 | 0.03378 | 0.0184 | 44.8816
15.5 | 1.514 | 0.03944 | 0.0174 | 38.3874
16 | 1.5028 | 0.0461 | 0.0162 | 32.5987
16.5 | 1.4857 | 0.05357 | 0.0147 | 27.7338
17 | 1.4691 | 0.06148 | 0.0127 | 23.8956
17.5 | 1.455 | 0.06935 | 0.0105 | 20.9805
18 | 1.4384 | 0.07779 | 0.0079 | 18.4908
18.5 | 1.4201 | 0.08661 | 0.0051 | 16.3965
19 | 1.3986 | 0.09615 | 0.0017 | 14.546
19.5 | 1.3749 | 0.10625 | -0.002 | 12.9402

## 51. Re 2M Mach 0.10 (1)
BIGFOIL.COM POLAR EXPORT
Horten 11.00% thick 4.00% camber
Horten 11.00% thick 4.00% camber |  |  |  | Cl Max: | 1.391 | at alpha= | 14 | deg
JavaFoil+Calcfoil stall+Eppler ext transition |  |  |  | L/D Max: | 121.33 | at alpha= | 8 | deg
Re: | 2000000 |  |  | Cd Min: | 0.00748 | at alpha= | 1.5 | deg
Mach: | 0.1 |  |  | Cl=0 at alpha= | -1.517 | deg
|  |  |  | @ Cl=0.1, Cd= | 0.010698
|  |  |  | @ Cl=0.4, Cd= | 0.0075497
|  |  |  | @ Cl=0.6, Cd= | 0.0081165
alpha (deg) | Cl | Cd | Cm | Cl/Cd
-16.5 | -0.487 | 0.14231 | 0.002 | -3.42
-16 | -0.503 | 0.13519 | 0.002 | -3.721
-15.5 | -0.519 | 0.12899 | 0.002 | -4.021
-15 | -0.534 | 0.12193 | 0.002 | -4.379
-14.5 | -0.548 | 0.11491 | 0.003 | -4.769
-14 | -0.561 | 0.10872 | 0.003 | -5.159
-13.5 | -0.572 | 0.10205 | 0.003 | -5.608
-13 | -0.582 | 0.0957 | 0.003 | -6.082
-12.5 | -0.59 | 0.08968 | 0.003 | -6.574
-12 | -0.595 | 0.08365 | 0.003 | -7.11
-11.5 | -0.597 | 0.07844 | 0.003 | -7.612
-11 | -0.597 | 0.0744 | 0.003 | -8.018
-10.5 | -0.593 | 0.06971 | 0.003 | -8.503
-10 | -0.586 | 0.06538 | 0.003 | -8.957
-9.5 | -0.575 | 0.06117 | 0.003 | -9.398
-9 | -0.561 | 0.05715 | 0.003 | -9.809
-8.5 | -0.543 | 0.0533 | 0.003 | -10.182
-8 | -0.521 | 0.04959 | 0.003 | -10.514
-7.5 | -0.496 | 0.04611 | 0.003 | -10.758
-7 | -0.467 | 0.04264 | 0.004 | -10.961
-6.5 | -0.437 | 0.03935 | 0.004 | -11.093
-6 | -0.405 | 0.03461 | 0.004 | -11.702
-5.5 | -0.442 | 0.01164 | 0.006 | -37.965
-5 | -0.392 | 0.01134 | 0.006 | -34.615
-4.5 | -0.341 | 0.01191 | 0.006 | -28.594
-4 | -0.287 | 0.01162 | 0.005 | -24.669
-3.5 | -0.231 | 0.01134 | 0.005 | -20.384
-3 | -0.174 | 0.01107 | 0.005 | -15.728
-2.5 | -0.116 | 0.0109 | 0.005 | -10.645
-2 | -0.057 | 0.01065 | 0.005 | -5.369
-1.5 | 0.002 | 0.01047 | 0.005 | 0.212
-1 | 0.062 | 0.01035 | 0.004 | 5.996
-0.5 | 0.122 | 0.0109 | 0.004 | 11.21
0 | 0.182 | 0.01069 | 0.004 | 17.071
0.5 | 0.242 | 0.01052 | 0.004 | 23.037
1 | 0.302 | 0.01044 | 0.004 | 28.95
1.5 | 0.362 | 0.00748 | 0.003 | 48.402
2 | 0.422 | 0.00759 | 0.003 | 55.595
2.5 | 0.482 | 0.00776 | 0.003 | 62.034
3 | 0.541 | 0.00791 | 0.003 | 68.398
3.5 | 0.601 | 0.00812 | 0.002 | 74.005
4 | 0.66 | 0.00853 | 0.002 | 77.333
4.5 | 0.719 | 0.00902 | 0.002 | 79.743
5 | 0.778 | 0.00869 | 0.001 | 89.518
5.5 | 0.836 | 0.00895 | 0.001 | 93.407
6 | 0.895 | 0.00919 | 0.001 | 97.354
6.5 | 0.953 | 0.00907 | 0.001 | 105.064
7 | 1.01 | 0.00903 | 0 | 111.893
7.5 | 1.066 | 0.00904 | 0 | 117.915
8 | 1.12 | 0.00923 | -0.001 | 121.33
8.5 | 1.171 | 0.00971 | -0.001 | 120.55
9 | 1.218 | 0.0103 | -0.001 | 118.325
9.5 | 1.26 | 0.01106 | -0.002 | 113.95
10 | 1.294 | 0.01216 | -0.002 | 106.466
10.5 | 1.32 | 0.01393 | -0.002 | 94.77
11 | 1.338 | 0.01687 | -0.003 | 79.311
11.5 | 1.334 | 0.02596 | -0.003 | 51.388
12 | 1.354 | 0.02886 | -0.003 | 46.92
12.5 | 1.37 | 0.0318 | -0.004 | 43.098
13 | 1.383 | 0.03482 | -0.004 | 39.707
13.5 | 1.39 | 0.03808 | -0.005 | 36.511
14 | 1.391 | 0.04156 | -0.005 | 33.482
14.5 | 1.386 | 0.04525 | -0.005 | 30.628
15 | 1.375 | 0.04931 | -0.006 | 27.891
15.5 | 1.359 | 0.05363 | -0.006 | 25.346
16 | 1.339 | 0.05822 | -0.006 | 22.995
16.5 | 1.314 | 0.06324 | -0.007 | 20.775
17 | 1.284 | 0.0688 | -0.007 | 18.669
17.5 | 1.251 | 0.07468 | -0.008 | 16.758
18 | 1.216 | 0.08098 | -0.008 | 15.009
18.5 | 1.177 | 0.08814 | -0.008 | 13.351
19 | 1.136 | 0.09606 | -0.009 | 11.821

## 52. Re 2M Mach 0.10 (2)
BIGFOIL.COM POLAR EXPORT
Horten 11.00% thick 4.00% camber
Horten 11.00% thick 4.00% camber |  |  |  | Cl Max: | 1.5105 | at alpha= | 14.5 | deg
XFOIL ncrit=9 |  |  |  | L/D Max: | 138.854 | at alpha= | 8 | deg
Re: | 2000000 |  |  | Cd Min: | 0.11165 | at alpha= | 19.5 | deg
Mach: | 0.1 |  |  | Cl=0 at alpha= | -1.8178 | deg
|  |  |  | @ Cl=0.1, Cd= | 0.0076017
|  |  |  | @ Cl=0.4, Cd= | 0.00531
|  |  |  | @ Cl=0.6, Cd= | 0.0057271
alpha (deg) | Cl | Cd | Cm | Cl/Cd
-12 | -1.0441 | 0.02558 | -0.0235 | -40.817
-11.5 | -1.0097 | 0.0225 | -0.0207 | -44.8756
-11 | -0.9715 | 0.02017 | -0.018 | -48.1656
-10.5 | -0.9042 | 0.01837 | -0.0211 | -49.2216
-10 | -0.861 | 0.01718 | -0.0186 | -50.1164
-9.5 | -0.8134 | 0.01613 | -0.0168 | -50.4278
-9 | -0.7694 | 0.01422 | -0.0146 | -54.1069
-8.5 | -0.7183 | 0.01346 | -0.0133 | -53.3655
-8 | -0.6665 | 0.01274 | -0.0121 | -52.3155
-7.5 | -0.6137 | 0.01213 | -0.0111 | -50.5936
-7 | -0.5603 | 0.01161 | -0.0101 | -48.2601
-6.5 | -0.5088 | 0.0107 | -0.0089 | -47.5514
-6 | -0.4547 | 0.01029 | -0.008 | -44.1885
-5.5 | -0.4002 | 0.00997 | -0.0073 | -40.1404
-5 | -0.3472 | 0.0094 | -0.0062 | -36.9362
-4.5 | -0.2928 | 0.00911 | -0.0055 | -32.1405
-4 | -0.2387 | 0.00875 | -0.0046 | -27.28
-3.5 | -0.184 | 0.00851 | -0.0039 | -21.6216
-3 | -0.1298 | 0.00825 | -0.0032 | -15.7333
-2.5 | -0.0747 | 0.00811 | -0.0026 | -9.2109
-2 | -0.02 | 0.00789 | -0.0019 | -2.5349
-1.5 | 0.0349 | 0.00773 | -0.0014 | 4.5149
-1 | 0.0899 | 0.00762 | -0.0008 | 11.7979
-0.5 | 0.1452 | 0.00752 | -0.0004 | 19.3085
0 | 0.2006 | 0.00744 | 0 | 26.9624
0.5 | 0.2557 | 0.00737 | 0.0005 | 34.6947
1 | 0.3109 | 0.00729 | 0.0009 | 42.6475
1.5 | 0.3646 | 0.0071 | 0.0015 | 51.3521
2 | 0.3902 | 0.00531 | 0.0076 | 73.484
2.5 | 0.4431 | 0.00531 | 0.0087 | 83.4463
3 | 0.4974 | 0.00544 | 0.0094 | 91.4338
3.5 | 0.553 | 0.00558 | 0.0097 | 99.1039
4 | 0.6105 | 0.00576 | 0.0097 | 105.9896
4.5 | 0.6775 | 0.00603 | 0.0074 | 112.3549
5 | 0.7394 | 0.00624 | 0.0061 | 118.4936
5.5 | 0.8002 | 0.00645 | 0.005 | 124.062
6 | 0.866 | 0.00671 | 0.0027 | 129.0611
6.5 | 0.9306 | 0.00699 | 0.0006 | 133.133
7 | 0.9944 | 0.00727 | -0.0013 | 136.7813
7.5 | 1.0564 | 0.00761 | -0.0029 | 138.8173
8 | 1.115 | 0.00803 | -0.0039 | 138.8543
8.5 | 1.1761 | 0.0085 | -0.0055 | 138.3647
9 | 1.2376 | 0.00909 | -0.0074 | 136.1496
9.5 | 1.2973 | 0.00984 | -0.0091 | 131.8394
10 | 1.3536 | 0.01082 | -0.0104 | 125.1017
10.5 | 1.3825 | 0.01196 | -0.0061 | 115.5936
11 | 1.4089 | 0.0132 | -0.0015 | 106.7348
11.5 | 1.4336 | 0.01454 | 0.0031 | 98.597
12 | 1.4578 | 0.01588 | 0.0075 | 91.801
12.5 | 1.478 | 0.01727 | 0.0122 | 85.5819
13 | 1.485 | 0.01895 | 0.0182 | 78.3641
13.5 | 1.4954 | 0.02168 | 0.0206 | 68.976
14 | 1.5035 | 0.02586 | 0.0204 | 58.14
14.5 | 1.5105 | 0.03056 | 0.0196 | 49.4274
15 | 1.5045 | 0.03667 | 0.0186 | 41.0281
15.5 | 1.5003 | 0.04258 | 0.0176 | 35.2349
16 | 1.4854 | 0.04972 | 0.0163 | 29.8753
16.5 | 1.4668 | 0.05762 | 0.0145 | 25.4564
17 | 1.4513 | 0.0656 | 0.0124 | 22.1235
17.5 | 1.4362 | 0.07372 | 0.01 | 19.4818
18 | 1.4182 | 0.08245 | 0.0073 | 17.2007
18.5 | 1.3996 | 0.09149 | 0.0042 | 15.2978
19 | 1.3771 | 0.1013 | 0.0008 | 13.5943
19.5 | 1.3524 | 0.11165 | -0.0032 | 12.1129

## 53. Re 2M Mach 0.25 (1)
BIGFOIL.COM POLAR EXPORT
Horten 11.00% thick 4.00% camber
Horten 11.00% thick 4.00% camber |  |  |  | Cl Max: | 1.353 | at alpha= | 12.5 | deg
JavaFoil+Calcfoil stall+Eppler ext transition |  |  |  | L/D Max: | 122.844 | at alpha= | 7.5 | deg
Re: | 2000000 |  |  | Cd Min: | 0.00768 | at alpha= | 1.5 | deg
Mach: | 0.25 |  |  | Cl=0 at alpha= | -1.5164 | deg
|  |  |  | @ Cl=0.1, Cd= | 0.010441
|  |  |  | @ Cl=0.4, Cd= | 0.0077259
|  |  |  | @ Cl=0.6, Cd= | 0.0079092
alpha (deg) | Cl | Cd | Cm | Cl/Cd
-14.5 | -0.221 | 0.12689 | 0.003 | -1.74
-14 | -0.274 | 0.1206 | 0.003 | -2.27
-13.5 | -0.32 | 0.11495 | 0.003 | -2.782
-13 | -0.361 | 0.10781 | 0.003 | -3.349
-12.5 | -0.398 | 0.10019 | 0.003 | -3.972
-12 | -0.431 | 0.09356 | 0.003 | -4.602
-11.5 | -0.459 | 0.08909 | 0.003 | -5.147
-11 | -0.482 | 0.08282 | 0.003 | -5.814
-10.5 | -0.499 | 0.07691 | 0.003 | -6.491
-10 | -0.511 | 0.07115 | 0.003 | -7.188
-9.5 | -0.518 | 0.06595 | 0.003 | -7.849
-9 | -0.518 | 0.06116 | 0.003 | -8.465
-8.5 | -0.512 | 0.05673 | 0.003 | -9.025
-8 | -0.5 | 0.05269 | 0.003 | -9.493
-7.5 | -0.482 | 0.04887 | 0.003 | -9.868
-7 | -0.459 | 0.04533 | 0.003 | -10.126
-6.5 | -0.432 | 0.04191 | 0.003 | -10.299
-6 | -0.401 | 0.03833 | 0.004 | -10.461
-5.5 | -0.368 | 0.03467 | 0.004 | -10.61
-5 | -0.398 | 0.01163 | 0.006 | -34.217
-4.5 | -0.347 | 0.01136 | 0.006 | -30.528
-4 | -0.293 | 0.01192 | 0.006 | -24.559
-3.5 | -0.236 | 0.01155 | 0.005 | -20.456
-3 | -0.178 | 0.01132 | 0.005 | -15.74
-2.5 | -0.119 | 0.0111 | 0.005 | -10.719
-2 | -0.059 | 0.01084 | 0.005 | -5.413
-1.5 | 0.002 | 0.01067 | 0.005 | 0.214
-1 | 0.064 | 0.0105 | 0.005 | 6.067
-0.5 | 0.125 | 0.0104 | 0.004 | 12.071
0 | 0.187 | 0.01025 | 0.004 | 18.285
0.5 | 0.249 | 0.01069 | 0.004 | 23.292
1 | 0.311 | 0.01063 | 0.004 | 29.213
1.5 | 0.372 | 0.00768 | 0.004 | 48.442
2 | 0.433 | 0.00778 | 0.003 | 55.681
2.5 | 0.495 | 0.00797 | 0.003 | 62.047
3 | 0.556 | 0.00814 | 0.003 | 68.254
3.5 | 0.617 | 0.00782 | 0.002 | 78.906
4 | 0.678 | 0.00881 | 0.002 | 76.918
4.5 | 0.738 | 0.00872 | 0.002 | 84.626
5 | 0.799 | 0.00898 | 0.002 | 88.906
5.5 | 0.859 | 0.00933 | 0.001 | 92.054
6 | 0.918 | 0.0091 | 0.001 | 100.892
6.5 | 0.977 | 0.00904 | 0.001 | 108.072
7 | 1.036 | 0.0091 | 0 | 113.775
7.5 | 1.093 | 0.0089 | 0 | 122.844
8 | 1.146 | 0.00973 | -0.001 | 117.823
8.5 | 1.196 | 0.01026 | -0.001 | 116.517
9 | 1.24 | 0.01104 | -0.001 | 112.229
9.5 | 1.275 | 0.01218 | -0.002 | 104.708
10 | 1.302 | 0.01398 | -0.002 | 93.157
10.5 | 1.323 | 0.01665 | -0.002 | 79.421
11 | 1.317 | 0.02631 | -0.003 | 50.06
11.5 | 1.334 | 0.02965 | -0.003 | 44.997
12 | 1.347 | 0.03275 | -0.003 | 41.124
12.5 | 1.353 | 0.03614 | -0.004 | 37.438
13 | 1.353 | 0.03972 | -0.004 | 34.054
13.5 | 1.344 | 0.04369 | -0.005 | 30.77
14 | 1.326 | 0.04791 | -0.005 | 27.678
14.5 | 1.297 | 0.05266 | -0.005 | 24.621
15 | 1.258 | 0.05781 | -0.006 | 21.764
15.5 | 1.211 | 0.06363 | -0.006 | 19.024
16 | 1.154 | 0.07023 | -0.006 | 16.439
16.5 | 1.09 | 0.07765 | -0.007 | 14.042
17 | 1.018 | 0.08703 | -0.007 | 11.697
17.5 | 0.939 | 0.09792 | -0.007 | 9.592

## 54. Re 2M Mach 0.25 (2)
BIGFOIL.COM POLAR EXPORT
Horten 11.00% thick 4.00% camber
Horten 11.00% thick 4.00% camber |  |  |  | Cl Max: | 1.4718 | at alpha= | 13 | deg
XFOIL ncrit=9 |  |  |  | L/D Max: | 138.935 | at alpha= | 7.5 | deg
Re: | 2000000 |  |  | Cd Min: | 0.15089 | at alpha= | -13.5 | deg
Mach: | 0.25 |  |  | Cl=0 at alpha= | -1.8328 | deg
|  |  |  | @ Cl=0.1, Cd= | 0.007681
|  |  |  | @ Cl=0.4, Cd= | 0.0057832
|  |  |  | @ Cl=0.6, Cd= | 0.0057908
alpha (deg) | Cl | Cd | Cm | Cl/Cd
-13.5 | -0.4942 | 0.15089 | 0.0197 | -3.2752
-13 | -0.4787 | 0.14563 | 0.0178 | -3.2871
-12 | -0.4131 | 0.1256 | -0.0031 | -3.289
-11.5 | -0.4042 | 0.11858 | -0.0057 | -3.4087
-11 | -0.3995 | 0.11008 | -0.0091 | -3.6292
-10.5 | -0.3915 | 0.10349 | -0.0117 | -3.783
-10 | -0.3934 | 0.0946 | -0.0155 | -4.1586
-9.5 | -0.4026 | 0.08503 | -0.0198 | -4.7348
-9 | -0.4193 | 0.07557 | -0.0247 | -5.5485
-8.5 | -0.7301 | 0.01872 | -0.0211 | -39.0011
-8 | -0.6874 | 0.01562 | -0.0181 | -44.0077
-7.5 | -0.6348 | 0.01424 | -0.0161 | -44.5787
-7 | -0.5809 | 0.01302 | -0.0143 | -44.616
-6 | -0.4711 | 0.011 | -0.011 | -42.8273
-5.5 | -0.4141 | 0.0105 | -0.0099 | -39.4381
-5 | -0.3572 | 0.01003 | -0.0087 | -35.6132
-4.5 | -0.3017 | 0.0094 | -0.0074 | -32.0957
-4 | -0.2448 | 0.00908 | -0.0064 | -26.9604
-3 | -0.1317 | 0.00848 | -0.0044 | -15.5307
-2.5 | -0.0755 | 0.00819 | -0.0034 | -9.2186
-2 | -0.019 | 0.00799 | -0.0026 | -2.378
-1.5 | 0.0378 | 0.00783 | -0.0019 | 4.8276
-1 | 0.0949 | 0.00769 | -0.0012 | 12.3407
-0.5 | 0.1518 | 0.00759 | -0.0006 | 20
0 | 0.2089 | 0.00751 | -0.0001 | 27.8162
0.5 | 0.2661 | 0.00744 | 0.0004 | 35.7661
1 | 0.3229 | 0.00739 | 0.0009 | 43.6942
1.5 | 0.379 | 0.00725 | 0.0014 | 52.2759
2 | 0.4052 | 0.00542 | 0.0078 | 74.7601
2.5 | 0.4588 | 0.00544 | 0.0092 | 84.3382
3 | 0.5155 | 0.00553 | 0.0099 | 93.2188
3.5 | 0.5725 | 0.0057 | 0.0104 | 100.4386
4 | 0.6331 | 0.0059 | 0.0102 | 107.3051
4.5 | 0.7006 | 0.00615 | 0.0084 | 113.9187
5 | 0.7659 | 0.00639 | 0.007 | 119.8592
5.5 | 0.8273 | 0.00666 | 0.0064 | 124.2192
6 | 0.8963 | 0.00691 | 0.0041 | 129.7106
6.5 | 0.9642 | 0.00719 | 0.0021 | 134.1029
7 | 1.0311 | 0.00751 | 0.0003 | 137.2969
7.5 | 1.0962 | 0.00789 | -0.0012 | 138.9354
8 | 1.1576 | 0.00838 | -0.0019 | 138.1384
8.5 | 1.2219 | 0.00894 | -0.0034 | 136.6779
9 | 1.2861 | 0.00967 | -0.005 | 132.999
9.5 | 1.3486 | 0.01058 | -0.0064 | 127.4669
10 | 1.3949 | 0.01185 | -0.0049 | 117.7131
10.5 | 1.4196 | 0.01319 | 0.0007 | 107.627
11.5 | 1.4557 | 0.01642 | 0.0129 | 88.6541
12 | 1.4602 | 0.01817 | 0.0203 | 80.3632
12.5 | 1.4658 | 0.02123 | 0.0236 | 69.0438
13 | 1.4718 | 0.02598 | 0.0233 | 56.6513
13.5 | 1.4717 | 0.03168 | 0.0225 | 46.4552
14 | 1.4659 | 0.0379 | 0.0217 | 38.6781
14.5 | 1.4523 | 0.04491 | 0.0207 | 32.338
15 | 1.431 | 0.05283 | 0.0193 | 27.0869
15.5 | 1.4166 | 0.0605 | 0.0175 | 23.4149
16 | 1.3969 | 0.06912 | 0.0152 | 20.2098
16.5 | 1.3753 | 0.07826 | 0.0125 | 17.5735
17 | 1.3577 | 0.08712 | 0.0097 | 15.5843
17.5 | 1.3407 | 0.09613 | 0.0066 | 13.9467
18 | 1.3234 | 0.10537 | 0.0033 | 12.5596

## 55. Re 2M Mach 0.50 (1)
BIGFOIL.COM POLAR EXPORT
Horten 11.00% thick 4.00% camber
Horten 11.00% thick 4.00% camber |  |  |  | Cl Max: | 1.287 | at alpha= | 9.5 | deg
JavaFoil+Calcfoil stall+Eppler ext transition |  |  |  | L/D Max: | 105.497 | at alpha= | 5.5 | deg
Re: | 2000000 |  |  | Cd Min: | 0.00804 | at alpha= | 3 | deg
Mach: | 0.5 |  |  | Cl=0 at alpha= | -1.5221 | deg
|  |  |  | @ Cl=0.1, Cd= | 0.010673
|  |  |  | @ Cl=0.4, Cd= | 0.010288
|  |  |  | @ Cl=0.6, Cd= | 0.0081165
alpha (deg) | Cl | Cd | Cm | Cl/Cd
-20 | -0.982 | 0.17712 | 0.002 | -5.542
-19.5 | -0.956 | 0.17224 | 0.003 | -5.552
-19 | -0.931 | 0.16926 | 0.003 | -5.499
-18.5 | -0.904 | 0.16101 | 0.003 | -5.614
-18 | -0.878 | 0.15644 | 0.003 | -5.616
-17.5 | -0.853 | 0.15195 | 0.003 | -5.613
-17 | -0.826 | 0.14797 | 0.003 | -5.582
-16.5 | -0.8 | 0.14308 | 0.003 | -5.593
-16 | -0.774 | 0.13884 | 0.003 | -5.578
-15.5 | -0.749 | 0.13584 | 0.003 | -5.512
-15 | -0.722 | 0.13004 | 0.003 | -5.549
-14.5 | -0.696 | 0.12529 | 0.003 | -5.552
-14 | -0.67 | 0.12128 | 0.003 | -5.521
-13.5 | -0.642 | 0.11635 | 0.003 | -5.521
-13 | -0.616 | 0.11323 | 0.003 | -5.442
-12.5 | -0.59 | 0.10955 | 0.004 | -5.386
-12 | -0.563 | 0.10302 | 0.003 | -5.465
-11.5 | -0.537 | 0.10075 | 0.003 | -5.327
-11 | -0.51 | 0.09777 | 0.004 | -5.219
-10.5 | -0.483 | 0.07871 | 0.003 | -6.14
-10 | -0.457 | 0.06963 | 0.003 | -6.561
-9.5 | -0.43 | 0.07645 | 0.003 | -5.623
-9 | -0.403 | 0.06488 | 0.003 | -6.215
-8.5 | -0.377 | 0.06219 | 0.003 | -6.056
-8 | -0.35 | 0.06039 | 0.003 | -5.789
-7.5 | -0.323 | 0.05404 | 0.003 | -5.976
-7 | -0.296 | 0.0543 | 0.003 | -5.45
-6.5 | -0.269 | 0.05168 | 0.003 | -5.206
-6 | -0.242 | 0.04718 | 0.003 | -5.133
-5.5 | -0.215 | 0.04579 | 0.003 | -4.701
-5 | -0.287 | 0.04276 | 0.003 | -6.708
-4.5 | -0.281 | 0.03799 | 0.003 | -7.397
-4 | -0.25 | 0.0342 | 0.004 | -7.316
-3.5 | -0.255 | 0.01132 | 0.006 | -22.492
-3 | -0.195 | 0.0111 | 0.006 | -17.542
-2.5 | -0.131 | 0.01079 | 0.006 | -12.149
-2 | -0.065 | 0.01058 | 0.006 | -6.144
-1.5 | 0.003 | 0.01096 | 0.005 | 0.232
-1 | 0.071 | 0.01074 | 0.005 | 6.611
-0.5 | 0.14 | 0.01058 | 0.005 | 13.232
0 | 0.209 | 0.01046 | 0.005 | 20.006
0.5 | 0.278 | 0.01039 | 0.004 | 26.768
1 | 0.347 | 0.01035 | 0.004 | 33.486
1.5 | 0.415 | 0.01027 | 0.004 | 40.446
2 | 0.484 | 0.00807 | 0.004 | 59.915
2.5 | 0.552 | 0.0083 | 0.003 | 66.461
3 | 0.62 | 0.00804 | 0.003 | 77.09
3.5 | 0.687 | 0.00839 | 0.003 | 81.944
4 | 0.755 | 0.00831 | 0.002 | 90.847
4.5 | 0.821 | 0.00854 | 0.002 | 96.188
5 | 0.887 | 0.00884 | 0.002 | 100.365
5.5 | 0.953 | 0.00903 | 0.001 | 105.497
6 | 1.016 | 0.00978 | 0.001 | 103.923
6.5 | 1.076 | 0.01031 | 0.001 | 104.421
7 | 1.131 | 0.01108 | 0 | 102.164
7.5 | 1.179 | 0.01224 | 0 | 96.355
8 | 1.218 | 0.01403 | -0.001 | 86.818
8.5 | 1.251 | 0.01635 | -0.001 | 76.538
9 | 1.276 | 0.01931 | -0.001 | 66.075
9.5 | 1.287 | 0.02337 | -0.002 | 55.038
10 | 1.259 | 0.03604 | -0.002 | 34.932
10.5 | 1.213 | 0.04173 | -0.003 | 29.056
11 | 0.999 | 0.05012 | -0.003 | 19.93
11.5 | 0.778 | 0.05751 | -0.003 | 13.533
12 | 0.808 | 0.05938 | -0.004 | 13.609
12.5 | 0.763 | 0.09389 | -0.002 | 8.125
13 | 0.789 | 0.11132 | -0.002 | 7.088
13.5 | 0.817 | 0.11609 | -0.003 | 7.034
14 | 0.844 | 0.12225 | -0.003 | 6.906
14.5 | 0.872 | 0.12592 | -0.003 | 6.928

## 56. Re 2M Mach 0.50 (2)
BIGFOIL.COM POLAR EXPORT
Horten 11.00% thick 4.00% camber
Horten 11.00% thick 4.00% camber |  |  |  | Cl Max: | 1.5132 | at alpha= | 9.5 | deg
XFOIL ncrit=9 |  |  |  | L/D Max: | 134.129 | at alpha= | 7 | deg
Re: | 2000000 |  |  | Cd Min: | 0.26407 | at alpha= | -20 | deg
Mach: | 0.5 |  |  | Cl=0 at alpha= | -1.912 | deg
|  |  |  | @ Cl=0.1, Cd= | 0.0081308
|  |  |  | @ Cl=0.4, Cd= | 0.0077434
|  |  |  | @ Cl=0.6, Cd= | 0.0060724
alpha (deg) | Cl | Cd | Cm | Cl/Cd
-20 | -0.7539 | 0.26407 | 0.0771 | -2.8549
-19.5 | -0.7314 | 0.25667 | 0.0726 | -2.8496
-19 | -0.7089 | 0.2492 | 0.068 | -2.8447
-18.5 | -0.6861 | 0.24118 | 0.0635 | -2.8448
-18 | -0.6639 | 0.233 | 0.0589 | -2.8494
-17.5 | -0.6426 | 0.2244 | 0.0542 | -2.8636
-17 | -0.6218 | 0.21636 | 0.0501 | -2.8739
-16.5 | -0.6001 | 0.20931 | 0.0462 | -2.867
-16 | -0.5782 | 0.20235 | 0.0424 | -2.8574
-15.5 | -0.5564 | 0.19517 | 0.0386 | -2.8508
-15 | -0.536 | 0.18674 | 0.0344 | -2.8703
-14.5 | -0.5169 | 0.17864 | 0.0303 | -2.8935
-14 | -0.4985 | 0.17073 | 0.0265 | -2.9198
-13.5 | -0.4542 | 0.15908 | 0.0136 | -2.8552
-13 | -0.4354 | 0.15336 | 0.0115 | -2.8391
-12.5 | -0.4158 | 0.14663 | 0.0082 | -2.8357
-12 | -0.4011 | 0.13788 | 0.0038 | -2.9091
-11.5 | -0.3847 | 0.13032 | 0.0002 | -2.952
-11 | -0.3705 | 0.12232 | -0.0035 | -3.0289
-10.5 | -0.3569 | 0.11451 | -0.007 | -3.1168
-10 | -0.3406 | 0.10824 | -0.0097 | -3.1467
-9.5 | -0.3301 | 0.10044 | -0.0133 | -3.2865
-9 | -0.3222 | 0.09243 | -0.017 | -3.4859
-8.5 | -0.3174 | 0.08453 | -0.0208 | -3.7549
-8 | -0.3171 | 0.0764 | -0.0247 | -4.1505
-7.5 | -0.3243 | 0.06828 | -0.0294 | -4.7496
-7 | -0.3338 | 0.06234 | -0.032 | -5.3545
-6.5 | -0.3465 | 0.05542 | -0.0319 | -6.2523
-6 | -0.3392 | 0.04878 | -0.0317 | -6.9537
-5.5 | -0.3279 | 0.04115 | -0.0302 | -7.9684
-5 | -0.3194 | 0.03129 | -0.0263 | -10.2077
-4.5 | -0.2987 | 0.02231 | -0.0211 | -13.3886
-4 | -0.2731 | 0.01183 | -0.0155 | -23.0854
-3.5 | -0.2076 | 0.01028 | -0.0129 | -20.1946
-3 | -0.142 | 0.00942 | -0.0105 | -15.0743
-2.5 | -0.0763 | 0.00892 | -0.0084 | -8.5538
-2 | -0.0114 | 0.00852 | -0.0065 | -1.338
-1.5 | 0.0534 | 0.00826 | -0.0048 | 6.4649
-1 | 0.1183 | 0.00808 | -0.0034 | 14.6411
-0.5 | 0.1835 | 0.00793 | -0.0022 | 23.14
0 | 0.2485 | 0.00785 | -0.0011 | 31.6561
0.5 | 0.3136 | 0.00781 | -0.0001 | 40.1536
1 | 0.3788 | 0.00775 | 0.0008 | 48.8774
1.5 | 0.4435 | 0.00773 | 0.0018 | 57.3739
2 | 0.4828 | 0.00628 | 0.007 | 76.879
2.5 | 0.532 | 0.0059 | 0.0115 | 90.1695
3 | 0.5954 | 0.00606 | 0.013 | 98.2508
3.5 | 0.6624 | 0.00624 | 0.0139 | 106.1538
4 | 0.7313 | 0.00649 | 0.0144 | 112.681
4.5 | 0.8045 | 0.00684 | 0.0142 | 117.617
5 | 0.8844 | 0.00719 | 0.0126 | 123.0042
5.5 | 0.9619 | 0.00754 | 0.0117 | 127.5729
6 | 1.0376 | 0.00794 | 0.0114 | 130.6801
6.5 | 1.1202 | 0.00842 | 0.0099 | 133.0404
7 | 1.2018 | 0.00896 | 0.0089 | 134.1295
7.5 | 1.2811 | 0.00958 | 0.0087 | 133.7265
8 | 1.3569 | 0.0104 | 0.0092 | 130.4712
8.5 | 1.4371 | 0.01148 | 0.0088 | 125.1829
9 | 1.5108 | 0.01322 | 0.0088 | 114.2814
9.5 | 1.5132 | 0.01511 | 0.0198 | 100.1456
11 | 1.4192 | 0.03459 | 0.0311 | 41.0292
11.5 | 1.3823 | 0.04318 | 0.0307 | 32.0125
12 | 1.3464 | 0.05203 | 0.0295 | 25.8774
12.5 | 1.3152 | 0.06102 | 0.0277 | 21.5536
13 | 1.2892 | 0.07007 | 0.0254 | 18.3987
13.5 | 1.263 | 0.07955 | 0.0225 | 15.8768
14 | 1.2427 | 0.08875 | 0.0196 | 14.0023
14.5 | 1.2207 | 0.09848 | 0.0161 | 12.3954

## 57. Re 3M Mach 0.00 (1)
BIGFOIL.COM POLAR EXPORT
Horten 11.00% thick 4.00% camber
Horten 11.00% thick 4.00% camber |  |  |  | Cl Max: | 1.406 | at alpha= | 14 | deg
JavaFoil+Calcfoil stall+Eppler ext transition |  |  |  | L/D Max: | 132.382 | at alpha= | 8.5 | deg
Re: | 3000000 |  |  | Cd Min: | 0.00704 | at alpha= | 1.5 | deg
Mach: | 0 |  |  | Cl=0 at alpha= | -1.517 | deg
|  |  |  | @ Cl=0.1, Cd= | 0.010283
|  |  |  | @ Cl=0.4, Cd= | 0.0071067
|  |  |  | @ Cl=0.6, Cd= | 0.0078197
alpha (deg) | Cl | Cd | Cm | Cl/Cd
-17 | -0.518 | 0.14161 | 0.002 | -3.656
-16.5 | -0.532 | 0.13473 | 0.002 | -3.947
-16 | -0.546 | 0.12751 | 0.002 | -4.279
-15.5 | -0.559 | 0.12134 | 0.003 | -4.606
-15 | -0.571 | 0.11394 | 0.003 | -5.012
-14.5 | -0.582 | 0.10827 | 0.003 | -5.379
-14 | -0.592 | 0.10169 | 0.003 | -5.826
-13.5 | -0.601 | 0.096 | 0.003 | -6.26
-13 | -0.608 | 0.09014 | 0.003 | -6.74
-12.5 | -0.612 | 0.08465 | 0.003 | -7.233
-12 | -0.614 | 0.08019 | 0.003 | -7.663
-11.5 | -0.614 | 0.07536 | 0.003 | -8.149
-11 | -0.611 | 0.07094 | 0.003 | -8.614
-10.5 | -0.605 | 0.06646 | 0.003 | -9.104
-10 | -0.596 | 0.06215 | 0.003 | -9.586
-9.5 | -0.583 | 0.05824 | 0.003 | -10.014
-9 | -0.567 | 0.05428 | 0.003 | -10.454
-8.5 | -0.548 | 0.05044 | 0.004 | -10.874
-8 | -0.526 | 0.04701 | 0.004 | -11.196
-7.5 | -0.501 | 0.04327 | 0.004 | -11.572
-7 | -0.473 | 0.03921 | 0.004 | -12.053
-6.5 | -0.532 | 0.01148 | 0.006 | -46.37
-6 | -0.488 | 0.01123 | 0.006 | -43.45
-5.5 | -0.441 | 0.01091 | 0.006 | -40.413
-5 | -0.391 | 0.01144 | 0.006 | -34.183
-4.5 | -0.339 | 0.01114 | 0.006 | -30.457
-4 | -0.286 | 0.01085 | 0.005 | -26.308
-3.5 | -0.23 | 0.01061 | 0.005 | -21.691
-3 | -0.173 | 0.01036 | 0.005 | -16.726
-2.5 | -0.115 | 0.01022 | 0.005 | -11.303
-2 | -0.057 | 0.01002 | 0.005 | -5.681
-1.5 | 0.002 | 0.01056 | 0.005 | 0.21
-1 | 0.062 | 0.01041 | 0.004 | 5.93
-0.5 | 0.122 | 0.01021 | 0.004 | 11.905
0 | 0.182 | 0.01001 | 0.004 | 18.136
0.5 | 0.241 | 0.00987 | 0.004 | 24.434
1 | 0.301 | 0.0098 | 0.004 | 30.712
1.5 | 0.36 | 0.00704 | 0.003 | 51.22
2 | 0.42 | 0.00714 | 0.003 | 58.814
2.5 | 0.479 | 0.00756 | 0.003 | 63.388
3 | 0.538 | 0.00745 | 0.003 | 72.297
3.5 | 0.598 | 0.0078 | 0.002 | 76.626
4 | 0.657 | 0.00838 | 0.002 | 78.383
4.5 | 0.715 | 0.00846 | 0.002 | 84.518
5 | 0.774 | 0.0087 | 0.001 | 88.951
5.5 | 0.832 | 0.00893 | 0.001 | 93.223
6 | 0.891 | 0.00861 | 0.001 | 103.479
6.5 | 0.948 | 0.00891 | 0.001 | 106.413
7 | 1.006 | 0.00885 | 0 | 113.595
7.5 | 1.062 | 0.0088 | 0 | 120.652
8 | 1.116 | 0.00894 | -0.001 | 124.864
8.5 | 1.167 | 0.00882 | -0.001 | 132.382
9 | 1.216 | 0.00968 | -0.001 | 125.568
9.5 | 1.26 | 0.01037 | -0.002 | 121.507
10 | 1.296 | 0.01133 | -0.002 | 114.462
10.5 | 1.323 | 0.01296 | -0.002 | 102.126
11 | 1.336 | 0.01655 | -0.003 | 80.734
11.5 | 1.342 | 0.0229 | -0.003 | 58.601
12 | 1.362 | 0.02557 | -0.003 | 53.273
12.5 | 1.379 | 0.02829 | -0.004 | 48.764
13 | 1.393 | 0.0311 | -0.004 | 44.791
13.5 | 1.402 | 0.03408 | -0.005 | 41.146
14 | 1.406 | 0.03724 | -0.005 | 37.745
14.5 | 1.403 | 0.04063 | -0.005 | 34.533
15 | 1.396 | 0.0443 | -0.006 | 31.501
15.5 | 1.383 | 0.04819 | -0.006 | 28.704
16 | 1.367 | 0.05232 | -0.007 | 26.122
16.5 | 1.346 | 0.05679 | -0.007 | 23.703
17 | 1.321 | 0.0617 | -0.007 | 21.414
17.5 | 1.293 | 0.06689 | -0.008 | 19.334
18 | 1.262 | 0.07236 | -0.008 | 17.445
18.5 | 1.229 | 0.07844 | -0.008 | 15.663
19 | 1.193 | 0.08511 | -0.009 | 14.016

## 58. Re 3M Mach 0.00 (2)
BIGFOIL.COM POLAR EXPORT
Horten 11.00% thick 4.00% camber
Horten 11.00% thick 4.00% camber |  |  |  | Cl Max: | 1.5741 | at alpha= | 15.5 | deg
XFOIL ncrit=9 |  |  |  | L/D Max: | 149.438 | at alpha= | 8 | deg
Re: | 3000000 |  |  | Cd Min: | 0.10565 | at alpha= | 20 | deg
Mach: | 0 |  |  | Cl=0 at alpha= | -1.792 | deg
|  |  |  | @ Cl=0.1, Cd= | 0.0070218
|  |  |  | @ Cl=0.4, Cd= | 0.0051243
|  |  |  | @ Cl=0.6, Cd= | 0.0051516
alpha (deg) | Cl | Cd | Cm | Cl/Cd
-14.5 | -1.2645 | 0.02812 | -0.0292 | -44.968
-14 | -1.241 | 0.02426 | -0.0258 | -51.1542
-13.5 | -1.2055 | 0.02212 | -0.0232 | -54.4982
-13 | -1.1669 | 0.02034 | -0.0207 | -57.3697
-12.5 | -1.125 | 0.01894 | -0.0185 | -59.3981
-12 | -1.0819 | 0.01764 | -0.0164 | -61.3322
-11.5 | -1.0436 | 0.01557 | -0.0136 | -67.0263
-11 | -0.9747 | 0.01461 | -0.0168 | -66.7146
-10.5 | -0.9269 | 0.01391 | -0.0152 | -66.6355
-10 | -0.8773 | 0.01324 | -0.0139 | -66.2613
-9.5 | -0.8268 | 0.01259 | -0.0127 | -65.6712
-9 | -0.7749 | 0.01208 | -0.0117 | -64.1474
-8.5 | -0.7224 | 0.01164 | -0.0108 | -62.0619
-7.5 | -0.6188 | 0.01028 | -0.0087 | -60.1946
-7 | -0.5655 | 0.00988 | -0.0079 | -57.2368
-6 | -0.4585 | 0.00906 | -0.0063 | -50.6071
-5.5 | -0.4045 | 0.00875 | -0.0056 | -46.2286
-5 | -0.3501 | 0.0085 | -0.0049 | -41.1882
-4.5 | -0.2963 | 0.00817 | -0.0041 | -36.2668
-4 | -0.2419 | 0.00797 | -0.0035 | -30.3513
-3.5 | -0.1874 | 0.00773 | -0.0029 | -24.2432
-3 | -0.1325 | 0.00757 | -0.0023 | -17.5033
-2.5 | -0.078 | 0.00739 | -0.0017 | -10.5548
-2 | -0.023 | 0.00726 | -0.0013 | -3.168
-1.5 | 0.0323 | 0.00713 | -0.0008 | 4.5302
-1 | 0.0874 | 0.00704 | -0.0004 | 12.4148
-0.5 | 0.1427 | 0.00696 | 0 | 20.5029
0 | 0.198 | 0.00687 | 0.0003 | 28.821
0.5 | 0.2532 | 0.00684 | 0.0006 | 37.0175
1 | 0.3086 | 0.00677 | 0.0009 | 45.5835
1.5 | 0.3635 | 0.0067 | 0.0013 | 54.2537
2 | 0.397 | 0.00514 | 0.0055 | 77.2374
2.5 | 0.4448 | 0.00489 | 0.0075 | 90.9611
3 | 0.4979 | 0.00495 | 0.0083 | 100.5859
3.5 | 0.5526 | 0.00504 | 0.0088 | 109.6429
4 | 0.6078 | 0.00517 | 0.0091 | 117.5629
4.5 | 0.6632 | 0.00536 | 0.0092 | 123.7313
5 | 0.7231 | 0.00553 | 0.0084 | 130.7595
5.5 | 0.7818 | 0.00574 | 0.0077 | 136.2021
6 | 0.8399 | 0.00598 | 0.007 | 140.4515
6.5 | 0.9042 | 0.00624 | 0.0049 | 144.9038
7 | 0.9674 | 0.00652 | 0.0029 | 148.3742
7.5 | 1.0292 | 0.00689 | 0.0012 | 149.3759
8 | 1.0894 | 0.00729 | -0.0003 | 149.4376
8.5 | 1.1462 | 0.00781 | -0.0011 | 146.7606
9 | 1.2043 | 0.00837 | -0.0024 | 143.8829
9.5 | 1.2632 | 0.00916 | -0.0041 | 137.9039
10 | 1.3199 | 0.01015 | -0.0056 | 130.0394
10.5 | 1.3738 | 0.0114 | -0.0069 | 120.5088
11 | 1.4106 | 0.01252 | -0.0045 | 112.6677
11.5 | 1.4391 | 0.01354 | -0.0004 | 106.2851
12 | 1.4683 | 0.01457 | 0.0034 | 100.7756
12.5 | 1.4964 | 0.01566 | 0.0071 | 95.5556
13 | 1.5211 | 0.01684 | 0.0111 | 90.3266
13.5 | 1.5342 | 0.01819 | 0.0164 | 84.343
14 | 1.5463 | 0.02054 | 0.0191 | 75.2824
14.5 | 1.5611 | 0.02376 | 0.0193 | 65.7029
15 | 1.5681 | 0.02833 | 0.0186 | 55.3512
15.5 | 1.5741 | 0.0331 | 0.0177 | 47.5559
16 | 1.5689 | 0.03904 | 0.0167 | 40.187
16.5 | 1.5556 | 0.0459 | 0.0155 | 33.8911
17 | 1.54 | 0.05317 | 0.014 | 28.9637
17.5 | 1.5266 | 0.06063 | 0.0122 | 25.179
18 | 1.5114 | 0.06857 | 0.0099 | 22.0417
18.5 | 1.494 | 0.07701 | 0.0073 | 19.4001
19 | 1.4735 | 0.08607 | 0.0044 | 17.1198
19.5 | 1.4526 | 0.09541 | 0.0011 | 15.2248
20 | 1.4272 | 0.10565 | -0.0027 | 13.5088

## 59. Re 3M Mach 0.10 (1)
BIGFOIL.COM POLAR EXPORT
Horten 11.00% thick 4.00% camber
Horten 11.00% thick 4.00% camber |  |  |  | Cl Max: | 1.398 | at alpha= | 14 | deg
JavaFoil+Calcfoil stall+Eppler ext transition |  |  |  | L/D Max: | 131.41 | at alpha= | 8.5 | deg
Re: | 3000000 |  |  | Cd Min: | 0.00708 | at alpha= | 1.5 | deg
Mach: | 0.1 |  |  | Cl=0 at alpha= | -1.517 | deg
|  |  |  | @ Cl=0.1, Cd= | 0.010331
|  |  |  | @ Cl=0.4, Cd= | 0.0071497
|  |  |  | @ Cl=0.6, Cd= | 0.0078048
alpha (deg) | Cl | Cd | Cm | Cl/Cd
-16.5 | -0.487 | 0.13664 | 0.002 | -3.566
-16 | -0.504 | 0.13025 | 0.002 | -3.866
-15.5 | -0.519 | 0.12375 | 0.003 | -4.197
-15 | -0.535 | 0.11702 | 0.003 | -4.568
-14.5 | -0.549 | 0.1099 | 0.003 | -4.993
-14 | -0.562 | 0.10421 | 0.003 | -5.39
-13.5 | -0.573 | 0.09798 | 0.003 | -5.85
-13 | -0.583 | 0.09181 | 0.003 | -6.349
-12.5 | -0.591 | 0.08594 | 0.003 | -6.872
-12 | -0.596 | 0.08165 | 0.003 | -7.297
-11.5 | -0.598 | 0.07666 | 0.003 | -7.803
-11 | -0.598 | 0.07175 | 0.003 | -8.33
-10.5 | -0.594 | 0.06735 | 0.003 | -8.82
-10 | -0.587 | 0.06304 | 0.003 | -9.311
-9.5 | -0.576 | 0.05886 | 0.003 | -9.792
-9 | -0.562 | 0.055 | 0.003 | -10.224
-8.5 | -0.545 | 0.05106 | 0.003 | -10.668
-8 | -0.524 | 0.04763 | 0.004 | -10.996
-7.5 | -0.499 | 0.044 | 0.004 | -11.335
-7 | -0.471 | 0.04007 | 0.004 | -11.756
-6.5 | -0.444 | 0.03409 | 0.004 | -13.038
-6 | -0.489 | 0.01123 | 0.006 | -43.516
-5.5 | -0.442 | 0.01099 | 0.006 | -40.193
-5 | -0.392 | 0.01148 | 0.006 | -34.194
-4.5 | -0.341 | 0.0112 | 0.006 | -30.399
-4 | -0.287 | 0.01093 | 0.005 | -26.235
-3.5 | -0.231 | 0.01064 | 0.005 | -21.709
-3 | -0.174 | 0.01038 | 0.005 | -16.767
-2.5 | -0.116 | 0.01022 | 0.005 | -11.348
-2 | -0.057 | 0.01003 | 0.005 | -5.704
-1.5 | 0.002 | 0.01061 | 0.005 | 0.21
-1 | 0.062 | 0.01042 | 0.004 | 5.954
-0.5 | 0.122 | 0.01028 | 0.004 | 11.88
0 | 0.182 | 0.01005 | 0.004 | 18.15
0.5 | 0.242 | 0.00992 | 0.004 | 24.443
1 | 0.302 | 0.00983 | 0.004 | 30.745
1.5 | 0.362 | 0.00708 | 0.003 | 51.13
2 | 0.422 | 0.00719 | 0.003 | 58.708
2.5 | 0.482 | 0.00757 | 0.003 | 63.608
3 | 0.541 | 0.0075 | 0.003 | 72.14
3.5 | 0.601 | 0.00781 | 0.002 | 76.877
4 | 0.66 | 0.0084 | 0.002 | 78.572
4.5 | 0.719 | 0.00854 | 0.002 | 84.189
5 | 0.778 | 0.00875 | 0.001 | 88.905
5.5 | 0.836 | 0.00895 | 0.001 | 93.475
6 | 0.895 | 0.00868 | 0.001 | 103.127
6.5 | 0.953 | 0.00898 | 0.001 | 106.057
7 | 1.01 | 0.00891 | 0 | 113.358
7.5 | 1.067 | 0.00888 | 0 | 120.066
8 | 1.121 | 0.00903 | -0.001 | 124.184
8.5 | 1.172 | 0.00892 | -0.001 | 131.41
9 | 1.22 | 0.00979 | -0.001 | 124.617
9.5 | 1.263 | 0.01052 | -0.002 | 120.135
10 | 1.299 | 0.01156 | -0.002 | 112.373
10.5 | 1.324 | 0.01336 | -0.002 | 99.095
11 | 1.334 | 0.01758 | -0.003 | 75.884
11.5 | 1.342 | 0.02347 | -0.003 | 57.195
12 | 1.362 | 0.02623 | -0.003 | 51.915
12.5 | 1.378 | 0.02901 | -0.004 | 47.495
13 | 1.39 | 0.03187 | -0.004 | 43.603
13.5 | 1.397 | 0.03495 | -0.005 | 39.97
14 | 1.398 | 0.03823 | -0.005 | 36.569
14.5 | 1.392 | 0.04171 | -0.005 | 33.385
15 | 1.382 | 0.04552 | -0.006 | 30.348
15.5 | 1.366 | 0.04959 | -0.006 | 27.539
16 | 1.345 | 0.05389 | -0.007 | 24.956
16.5 | 1.32 | 0.05857 | -0.007 | 22.532
17 | 1.29 | 0.06377 | -0.007 | 20.234
17.5 | 1.257 | 0.06925 | -0.008 | 18.157
18 | 1.221 | 0.07508 | -0.008 | 16.268
18.5 | 1.183 | 0.08162 | -0.008 | 14.491
19 | 1.142 | 0.08884 | -0.009 | 12.852

## 60. Re 3M Mach 0.10 (2)
BIGFOIL.COM POLAR EXPORT
Horten 11.00% thick 4.00% camber
Horten 11.00% thick 4.00% camber |  |  |  | Cl Max: | 1.5633 | at alpha= | 15.5 | deg
XFOIL ncrit=9 |  |  |  | L/D Max: | 149.524 | at alpha= | 7.5 | deg
Re: | 3000000 |  |  | Cd Min: | 0.11105 | at alpha= | 20 | deg
Mach: | 0.1 |  |  | Cl=0 at alpha= | -1.795 | deg
|  |  |  | @ Cl=0.1, Cd= | 0.0070331
|  |  |  | @ Cl=0.4, Cd= | 0.0051794
|  |  |  | @ Cl=0.6, Cd= | 0.0051547
alpha (deg) | Cl | Cd | Cm | Cl/Cd
-13 | -1.1617 | 0.02344 | -0.0247 | -49.5606
-12.5 | -1.1259 | 0.02095 | -0.0218 | -53.7422
-12 | -1.0858 | 0.01906 | -0.0192 | -56.9675
-11.5 | -1.0406 | 0.01782 | -0.0171 | -58.3951
-11 | -0.9809 | 0.0155 | -0.0188 | -63.2839
-10.5 | -0.9337 | 0.01453 | -0.0169 | -64.2602
-10 | -0.8839 | 0.01374 | -0.0154 | -64.3304
-9.5 | -0.8332 | 0.01297 | -0.014 | -64.2406
-9 | -0.7809 | 0.01238 | -0.0128 | -63.0775
-8.5 | -0.7282 | 0.01186 | -0.0117 | -61.3997
-8 | -0.6766 | 0.01098 | -0.0105 | -61.6211
-7.5 | -0.6234 | 0.01042 | -0.0094 | -59.8273
-7 | -0.5695 | 0.01 | -0.0085 | -56.95
-6.5 | -0.5152 | 0.00963 | -0.0077 | -53.4995
-6 | -0.4614 | 0.00918 | -0.0068 | -50.2614
-5.5 | -0.4071 | 0.00881 | -0.006 | -46.2089
-5 | -0.3523 | 0.00854 | -0.0053 | -41.2529
-4.5 | -0.2979 | 0.00822 | -0.0045 | -36.2409
-4 | -0.2432 | 0.00799 | -0.0038 | -30.438
-3.5 | -0.1883 | 0.00776 | -0.0031 | -24.2655
-3 | -0.1331 | 0.00758 | -0.0025 | -17.5594
-2.5 | -0.0781 | 0.0074 | -0.0019 | -10.5541
-2 | -0.0228 | 0.00728 | -0.0014 | -3.1319
-1.5 | 0.0328 | 0.00715 | -0.0009 | 4.5874
-1 | 0.0883 | 0.00705 | -0.0005 | 12.5248
-0.5 | 0.1438 | 0.00697 | -0.0001 | 20.6313
0 | 0.1995 | 0.00689 | 0.0003 | 28.955
0.5 | 0.2551 | 0.00684 | 0.0006 | 37.2953
1 | 0.3107 | 0.00679 | 0.0009 | 45.7585
1.5 | 0.366 | 0.00672 | 0.0013 | 54.4643
2 | 0.3999 | 0.00518 | 0.0055 | 77.2008
2.5 | 0.4477 | 0.00491 | 0.0076 | 91.1813
3 | 0.5012 | 0.00496 | 0.0084 | 101.0484
3.5 | 0.5561 | 0.00506 | 0.0089 | 109.9012
4 | 0.6117 | 0.00518 | 0.0092 | 118.0888
4.5 | 0.6677 | 0.00537 | 0.0093 | 124.3389
5 | 0.7276 | 0.00556 | 0.0086 | 130.8633
5.5 | 0.787 | 0.00576 | 0.0078 | 136.6319
6 | 0.8453 | 0.006 | 0.0073 | 140.8833
7 | 0.9738 | 0.00657 | 0.0032 | 148.2192
7.5 | 1.0362 | 0.00693 | 0.0015 | 149.5238
8 | 1.097 | 0.00735 | 0.0001 | 149.2517
8.5 | 1.1542 | 0.00788 | -0.0007 | 146.4721
9 | 1.2128 | 0.00847 | -0.002 | 143.1877
9.5 | 1.2721 | 0.0093 | -0.0036 | 136.7849
10 | 1.3292 | 0.01032 | -0.0051 | 128.7984
10.5 | 1.3833 | 0.01164 | -0.0063 | 118.8402
11 | 1.4169 | 0.01278 | -0.0031 | 110.8685
11.5 | 1.4458 | 0.01379 | 0.0011 | 104.8441
12 | 1.4736 | 0.0149 | 0.0052 | 98.8993
12.5 | 1.5009 | 0.01603 | 0.0091 | 93.6307
13 | 1.5184 | 0.01729 | 0.0144 | 87.8195
13.5 | 1.5326 | 0.01895 | 0.0187 | 80.876
14 | 1.5455 | 0.0218 | 0.0202 | 70.8945
14.5 | 1.5575 | 0.02571 | 0.0198 | 60.5795
15 | 1.5627 | 0.03062 | 0.0189 | 51.0353
15.5 | 1.5633 | 0.03599 | 0.0181 | 43.4371
16 | 1.5533 | 0.04248 | 0.017 | 36.5654
16.5 | 1.536 | 0.04985 | 0.0157 | 30.8124
17 | 1.5225 | 0.05715 | 0.014 | 26.6404
17.5 | 1.5077 | 0.06498 | 0.0119 | 23.2025
18 | 1.4906 | 0.0733 | 0.0094 | 20.3356
18.5 | 1.4714 | 0.08211 | 0.0067 | 17.9199
19 | 1.4511 | 0.09133 | 0.0035 | 15.8885
19.5 | 1.4291 | 0.10094 | 0.0001 | 14.1579
20 | 1.4054 | 0.11105 | -0.0038 | 12.6556

## 61. Re 3M Mach 0.25 (1)
BIGFOIL.COM POLAR EXPORT
Horten 11.00% thick 4.00% camber
Horten 11.00% thick 4.00% camber |  |  |  | Cl Max: | 1.36 | at alpha= | 12.5 | deg
JavaFoil+Calcfoil stall+Eppler ext transition |  |  |  | L/D Max: | 133.443 | at alpha= | 8 | deg
Re: | 3000000 |  |  | Cd Min: | 0.00723 | at alpha= | 1.5 | deg
Mach: | 0.25 |  |  | Cl=0 at alpha= | -1.5164 | deg
|  |  |  | @ Cl=0.1, Cd= | 0.010537
|  |  |  | @ Cl=0.4, Cd= | 0.0072805
|  |  |  | @ Cl=0.6, Cd= | 0.0079741
alpha (deg) | Cl | Cd | Cm | Cl/Cd
-14 | -0.274 | 0.11518 | 0.003 | -2.378
-13.5 | -0.32 | 0.10901 | 0.003 | -2.935
-13 | -0.361 | 0.10241 | 0.003 | -3.528
-12.5 | -0.398 | 0.09629 | 0.003 | -4.137
-12 | -0.431 | 0.09074 | 0.003 | -4.75
-11.5 | -0.459 | 0.08532 | 0.003 | -5.381
-11 | -0.482 | 0.07909 | 0.003 | -6.096
-10.5 | -0.5 | 0.07352 | 0.003 | -6.8
-10 | -0.512 | 0.0683 | 0.003 | -7.499
-9.5 | -0.518 | 0.06346 | 0.003 | -8.17
-9 | -0.519 | 0.05892 | 0.003 | -8.805
-8.5 | -0.513 | 0.05466 | 0.003 | -9.387
-8 | -0.502 | 0.05067 | 0.003 | -9.9
-7.5 | -0.484 | 0.04688 | 0.003 | -10.323
-7 | -0.461 | 0.04359 | 0.004 | -10.577
-6.5 | -0.434 | 0.03994 | 0.004 | -10.872
-6 | -0.405 | 0.03543 | 0.004 | -11.437
-5.5 | -0.446 | 0.01127 | 0.006 | -39.581
-5 | -0.398 | 0.01092 | 0.006 | -36.463
-4.5 | -0.347 | 0.01147 | 0.006 | -30.218
-4 | -0.293 | 0.01118 | 0.006 | -26.18
-3.5 | -0.236 | 0.01088 | 0.005 | -21.725
-3 | -0.178 | 0.01062 | 0.005 | -16.784
-2.5 | -0.119 | 0.0104 | 0.005 | -11.439
-2 | -0.059 | 0.01023 | 0.005 | -5.736
-1.5 | 0.002 | 0.01005 | 0.005 | 0.227
-1 | 0.064 | 0.01062 | 0.005 | 6.003
-0.5 | 0.125 | 0.01048 | 0.004 | 11.972
0 | 0.187 | 0.01024 | 0.004 | 18.305
0.5 | 0.249 | 0.01013 | 0.004 | 24.594
1 | 0.311 | 0.01003 | 0.004 | 30.981
1.5 | 0.372 | 0.00723 | 0.004 | 51.455
2 | 0.433 | 0.00734 | 0.003 | 59.086
2.5 | 0.495 | 0.00752 | 0.003 | 65.813
3 | 0.556 | 0.0077 | 0.003 | 72.156
3.5 | 0.617 | 0.00808 | 0.002 | 76.339
4 | 0.678 | 0.00829 | 0.002 | 81.741
4.5 | 0.738 | 0.00884 | 0.002 | 83.534
5 | 0.799 | 0.0085 | 0.002 | 93.957
5.5 | 0.859 | 0.00878 | 0.001 | 97.847
6 | 0.918 | 0.00907 | 0.001 | 101.291
6.5 | 0.978 | 0.00895 | 0.001 | 109.28
7 | 1.036 | 0.00895 | 0 | 115.802
7.5 | 1.094 | 0.00869 | 0 | 125.875
8 | 1.148 | 0.0086 | -0.001 | 133.443
8.5 | 1.198 | 0.00974 | -0.001 | 123.013
9 | 1.243 | 0.01048 | -0.001 | 118.655
9.5 | 1.28 | 0.01151 | -0.002 | 111.237
10 | 1.307 | 0.01323 | -0.002 | 98.771
10.5 | 1.324 | 0.0163 | -0.002 | 81.249
11 | 1.325 | 0.02387 | -0.003 | 55.517
11.5 | 1.341 | 0.02707 | -0.003 | 49.555
12 | 1.354 | 0.03 | -0.004 | 45.124
12.5 | 1.36 | 0.03322 | -0.004 | 40.929
13 | 1.359 | 0.03659 | -0.004 | 37.136
13.5 | 1.351 | 0.04033 | -0.005 | 33.485
14 | 1.332 | 0.04431 | -0.005 | 30.062
14.5 | 1.302 | 0.04877 | -0.005 | 26.702
15 | 1.264 | 0.05358 | -0.006 | 23.586
15.5 | 1.216 | 0.059 | -0.006 | 20.612
16 | 1.16 | 0.0651 | -0.007 | 17.819
16.5 | 1.096 | 0.07188 | -0.007 | 15.247
17 | 1.024 | 0.0802 | -0.007 | 12.768
17.5 | 0.946 | 0.08945 | -0.008 | 10.577

## 62. Re 3M Mach 0.25 (2)
BIGFOIL.COM POLAR EXPORT
Horten 11.00% thick 4.00% camber
Horten 11.00% thick 4.00% camber |  |  |  | Cl Max: | 1.5222 | at alpha= | 14 | deg
XFOIL ncrit=9 |  |  |  | L/D Max: | 150.251 | at alpha= | 7.5 | deg
Re: | 3000000 |  |  | Cd Min: | 0.13181 | at alpha= | -12.5 | deg
Mach: | 0.25 |  |  | Cl=0 at alpha= | -1.8103 | deg
|  |  |  | @ Cl=0.1, Cd= | 0.0070989
|  |  |  | @ Cl=0.4, Cd= | 0.0062022
|  |  |  | @ Cl=0.6, Cd= | 0.0052229
alpha (deg) | Cl | Cd | Cm | Cl/Cd
-12.5 | -0.4271 | 0.13181 | -0.0001 | -3.2403
-12 | -0.4198 | 0.12393 | -0.0034 | -3.3874
-11.5 | -0.4256 | 0.11246 | -0.0082 | -3.7845
-11 | -0.4195 | 0.10475 | -0.0116 | -4.0048
-10.5 | -0.4825 | 0.08435 | -0.0216 | -5.7202
-10 | -0.8516 | 0.02997 | -0.0287 | -28.4151
-9.5 | -0.8554 | 0.01788 | -0.0231 | -47.8412
-9 | -0.8068 | 0.01588 | -0.0205 | -50.806
-8.5 | -0.7551 | 0.01432 | -0.0182 | -52.7304
-8 | -0.7019 | 0.01298 | -0.0161 | -54.0755
-7.5 | -0.6463 | 0.01209 | -0.0144 | -53.4574
-7 | -0.5921 | 0.01088 | -0.0126 | -54.421
-6.5 | -0.5351 | 0.01027 | -0.0112 | -52.1032
-6 | -0.478 | 0.00978 | -0.0099 | -48.8753
-5.5 | -0.4214 | 0.00923 | -0.0086 | -45.6555
-5 | -0.3644 | 0.00884 | -0.0074 | -41.2217
-4.5 | -0.3069 | 0.00853 | -0.0064 | -35.9789
-4 | -0.2504 | 0.00815 | -0.0053 | -30.7239
-3.5 | -0.1931 | 0.00794 | -0.0044 | -24.3199
-3 | -0.1363 | 0.00769 | -0.0035 | -17.7243
-2.5 | -0.0789 | 0.00751 | -0.0028 | -10.506
-2 | -0.0217 | 0.00736 | -0.0021 | -2.9484
-1.5 | 0.0355 | 0.00723 | -0.0014 | 4.9101
-1 | 0.0929 | 0.00711 | -0.0008 | 13.0661
-0.5 | 0.1504 | 0.00702 | -0.0003 | 21.4245
0 | 0.2079 | 0.00697 | 0.0001 | 29.8278
0.5 | 0.2654 | 0.00689 | 0.0005 | 38.5196
1 | 0.3228 | 0.00687 | 0.0009 | 46.9869
1.5 | 0.38 | 0.00681 | 0.0013 | 55.8003
2 | 0.4208 | 0.00557 | 0.0046 | 75.5476
2.5 | 0.4637 | 0.00501 | 0.008 | 92.5549
3 | 0.5194 | 0.00504 | 0.0089 | 103.0556
3.5 | 0.5759 | 0.00516 | 0.0095 | 111.6085
4 | 0.6334 | 0.00531 | 0.0099 | 119.2844
4.5 | 0.6922 | 0.00547 | 0.0101 | 126.5448
5 | 0.7529 | 0.0057 | 0.0097 | 132.0877
5.5 | 0.8154 | 0.00594 | 0.0089 | 137.2727
6 | 0.8752 | 0.00616 | 0.0087 | 142.0779
6.5 | 0.9433 | 0.00644 | 0.0066 | 146.4752
7 | 1.0101 | 0.00677 | 0.0048 | 149.2024
7.5 | 1.0758 | 0.00716 | 0.0032 | 150.2514
8.5 | 1.1997 | 0.00822 | 0.0014 | 145.9489
9 | 1.2613 | 0.00894 | 0.0004 | 141.085
9.5 | 1.3227 | 0.00999 | -0.0009 | 132.4024
10 | 1.3809 | 0.01134 | -0.0019 | 121.7725
10.5 | 1.427 | 0.01286 | -0.0008 | 110.9642
11 | 1.4509 | 0.0141 | 0.005 | 102.9007
11.5 | 1.4755 | 0.01534 | 0.0103 | 96.1864
12 | 1.4923 | 0.01675 | 0.0165 | 89.0925
12.5 | 1.5014 | 0.01864 | 0.0222 | 80.5472
13 | 1.5123 | 0.02209 | 0.0236 | 68.4608
13.5 | 1.5204 | 0.0269 | 0.023 | 56.5204
14 | 1.5222 | 0.03243 | 0.0222 | 46.938
14.5 | 1.5116 | 0.03911 | 0.0213 | 38.65
15 | 1.5 | 0.04591 | 0.0204 | 32.6726
15.5 | 1.4824 | 0.05347 | 0.019 | 27.724
16 | 1.462 | 0.06184 | 0.017 | 23.6417
16.5 | 1.441 | 0.07063 | 0.0145 | 20.4021
17 | 1.4256 | 0.07902 | 0.012 | 18.041
17.5 | 1.4081 | 0.0878 | 0.0092 | 16.0376
18 | 1.3882 | 0.09715 | 0.0059 | 14.2892
18.5 | 1.3692 | 0.10662 | 0.0024 | 12.8419
19 | 1.3461 | 0.11685 | -0.0017 | 11.5199

## 63. Re 3M Mach 0.50 (1)
BIGFOIL.COM POLAR EXPORT
Horten 11.00% thick 4.00% camber
Horten 11.00% thick 4.00% camber |  |  |  | Cl Max: | 1.288 | at alpha= | 9.5 | deg
JavaFoil+Calcfoil stall+Eppler ext transition |  |  |  | L/D Max: | 111.058 | at alpha= | 6.5 | deg
Re: | 3000000 |  |  | Cd Min: | 0.00756 | at alpha= | 2 | deg
Mach: | 0.5 |  |  | Cl=0 at alpha= | -1.5221 | deg
|  |  |  | @ Cl=0.1, Cd= | 0.010055
|  |  |  | @ Cl=0.4, Cd= | 0.010101
|  |  |  | @ Cl=0.6, Cd= | 0.0079735
alpha (deg) | Cl | Cd | Cm | Cl/Cd
-20 | -0.982 | 0.16933 | 0.002 | -5.799
-19.5 | -0.957 | 0.16455 | 0.003 | -5.814
-19 | -0.931 | 0.16061 | 0.003 | -5.798
-18.5 | -0.904 | 0.15369 | 0.003 | -5.885
-18 | -0.879 | 0.14927 | 0.003 | -5.888
-17.5 | -0.853 | 0.1449 | 0.003 | -5.889
-17 | -0.826 | 0.1391 | 0.003 | -5.94
-16.5 | -0.801 | 0.12188 | 0.003 | -6.57
-16 | -0.775 | 0.12905 | 0.003 | -6.004
-15.5 | -0.749 | 0.11088 | 0.003 | -6.759
-15 | -0.722 | 0.12271 | 0.003 | -5.883
-14.5 | -0.696 | 0.09985 | 0.003 | -6.969
-14 | -0.67 | 0.0928 | 0.004 | -7.217
-13.5 | -0.643 | 0.09977 | 0.003 | -6.443
-13 | -0.617 | 0.08839 | 0.004 | -6.977
-12.5 | -0.59 | 0.08238 | 0.004 | -7.168
-12 | -0.563 | 0.0867 | 0.004 | -6.498
-11.5 | -0.537 | 0.07736 | 0.004 | -6.943
-11 | -0.511 | 0.07164 | 0.004 | -7.13
-10.5 | -0.484 | 0.07473 | 0.003 | -6.471
-10 | -0.457 | 0.06657 | 0.003 | -6.866
-9.5 | -0.43 | 0.07239 | 0.003 | -5.941
-9 | -0.403 | 0.06261 | 0.003 | -6.442
-8.5 | -0.377 | 0.05982 | 0.003 | -6.301
-8 | -0.35 | 0.0573 | 0.003 | -6.104
-7.5 | -0.323 | 0.0517 | 0.003 | -6.252
-7 | -0.296 | 0.05118 | 0.003 | -5.787
-6.5 | -0.269 | 0.05 | 0.003 | -5.386
-6 | -0.242 | 0.04534 | 0.003 | -5.347
-5.5 | -0.216 | 0.0442 | 0.003 | -4.876
-5 | -0.287 | 0.04125 | 0.003 | -6.965
-4.5 | -0.282 | 0.03646 | 0.003 | -7.733
-4 | -0.252 | 0.0325 | 0.004 | -7.756
-3.5 | -0.255 | 0.01071 | 0.006 | -23.783
-3 | -0.195 | 0.01098 | 0.006 | -17.728
-2.5 | -0.131 | 0.01138 | 0.006 | -11.518
-2 | -0.065 | 0.01111 | 0.006 | -5.853
-1.5 | 0.003 | 0.01034 | 0.005 | 0.246
-1 | 0.071 | 0.01011 | 0.005 | 7.02
-0.5 | 0.14 | 0.00998 | 0.005 | 14.024
0 | 0.209 | 0.00982 | 0.005 | 21.302
0.5 | 0.278 | 0.00977 | 0.004 | 28.452
1 | 0.347 | 0.00975 | 0.004 | 35.544
1.5 | 0.415 | 0.0102 | 0.004 | 40.721
2 | 0.484 | 0.00756 | 0.004 | 63.955
2.5 | 0.552 | 0.00779 | 0.003 | 70.826
3 | 0.62 | 0.00805 | 0.003 | 76.965
3.5 | 0.687 | 0.00786 | 0.003 | 87.502
4 | 0.755 | 0.0082 | 0.002 | 92.047
4.5 | 0.822 | 0.00837 | 0.002 | 98.214
5 | 0.888 | 0.00866 | 0.002 | 102.492
5.5 | 0.953 | 0.00877 | 0.001 | 108.657
6 | 1.017 | 0.00921 | 0.001 | 110.448
6.5 | 1.079 | 0.00972 | 0.001 | 111.058
7 | 1.136 | 0.01038 | 0 | 109.429
7.5 | 1.186 | 0.01136 | 0 | 104.397
8 | 1.225 | 0.01298 | -0.001 | 94.406
8.5 | 1.257 | 0.01523 | -0.001 | 82.563
9 | 1.28 | 0.01825 | -0.001 | 70.162
9.5 | 1.288 | 0.02285 | -0.002 | 56.387
10 | 1.264 | 0.0334 | -0.002 | 37.85
10.5 | 1.217 | 0.03881 | -0.003 | 31.373
11 | 1.003 | 0.04665 | -0.003 | 21.495
11.5 | 0.783 | 0.05311 | -0.003 | 14.743
12 | 0.812 | 0.05508 | -0.004 | 14.746
12.5 | 0.838 | 0.06041 | -0.004 | 13.864
13 | 0.842 | 0.07693 | -0.004 | 10.941
13.5 | 0.819 | 0.10424 | -0.003 | 7.853
14 | 0.845 | 0.10983 | -0.003 | 7.694
14.5 | 0.873 | 0.1198 | -0.004 | 7.283

## 64. Re 3M Mach 0.50 (2)
BIGFOIL.COM POLAR EXPORT
Horten 11.00% thick 4.00% camber
Horten 11.00% thick 4.00% camber |  |  |  | Cl Max: | 1.4967 | at alpha= | 10 | deg
XFOIL ncrit=9 |  |  |  | L/D Max: | 147.176 | at alpha= | 7.5 | deg
Re: | 3000000 |  |  | Cd Min: | 0.26407 | at alpha= | -20 | deg
Mach: | 0.5 |  |  | Cl=0 at alpha= | -1.8811 | deg
|  |  |  | @ Cl=0.1, Cd= | 0.0074558
|  |  |  | @ Cl=0.4, Cd= | 0.0071633
|  |  |  | @ Cl=0.6, Cd= | 0.0055091
alpha (deg) | Cl | Cd | Cm | Cl/Cd
-20 | -0.7547 | 0.26407 | 0.0776 | -2.858
-19.5 | -0.7323 | 0.25597 | 0.0728 | -2.8609
-19 | -0.7102 | 0.248 | 0.0681 | -2.8637
-18.5 | -0.6881 | 0.23992 | 0.0635 | -2.868
-18 | -0.6662 | 0.23203 | 0.0591 | -2.8712
-17.5 | -0.6453 | 0.22461 | 0.055 | -2.873
-17 | -0.6228 | 0.21781 | 0.051 | -2.8594
-16.5 | -0.6013 | 0.21043 | 0.0471 | -2.8575
-16 | -0.5803 | 0.20183 | 0.0428 | -2.8752
-15.5 | -0.5602 | 0.19365 | 0.0387 | -2.8928
-15 | -0.5408 | 0.18576 | 0.0349 | -2.9113
-14 | -0.4738 | 0.1666 | 0.0176 | -2.8439
-13.5 | -0.4551 | 0.15945 | 0.0141 | -2.8542
-13 | -0.4344 | 0.15248 | 0.0105 | -2.8489
-12.5 | -0.4173 | 0.14443 | 0.0066 | -2.8893
-12 | -0.3999 | 0.13722 | 0.0032 | -2.9143
-11.5 | -0.3845 | 0.12938 | -0.0006 | -2.9719
-11 | -0.3711 | 0.12122 | -0.0044 | -3.0614
-10 | -0.3467 | 0.10545 | -0.0118 | -3.2878
-9.5 | -0.3383 | 0.09739 | -0.0156 | -3.4737
-9 | -0.3356 | 0.08861 | -0.0197 | -3.7874
-8.5 | -0.3304 | 0.08123 | -0.0234 | -4.0675
-7.5 | -0.3349 | 0.06643 | -0.0319 | -5.0414
-7 | -0.3497 | 0.06062 | -0.0325 | -5.7687
-6.5 | -0.3588 | 0.05332 | -0.0328 | -6.7292
-6 | -0.363 | 0.04455 | -0.0321 | -8.1481
-5.5 | -0.3612 | 0.03487 | -0.0292 | -10.3585
-5 | -0.3404 | 0.02693 | -0.025 | -12.6402
-4.5 | -0.3461 | 0.01205 | -0.0173 | -28.722
-4 | -0.2815 | 0.00997 | -0.0144 | -28.2347
-3.5 | -0.2144 | 0.00901 | -0.0118 | -23.7958
-3 | -0.1481 | 0.00843 | -0.0094 | -17.5682
-2.5 | -0.0819 | 0.00803 | -0.0074 | -10.1993
-2 | -0.0156 | 0.00778 | -0.0057 | -2.0051
-1.5 | 0.05 | 0.00757 | -0.0042 | 6.605
-1 | 0.1157 | 0.00742 | -0.0028 | 15.593
-0.5 | 0.1816 | 0.0073 | -0.0017 | 24.8767
0 | 0.2472 | 0.00725 | -0.0008 | 34.0966
0.5 | 0.3128 | 0.00719 | 0.0001 | 43.5049
1 | 0.3787 | 0.00716 | 0.0009 | 52.8911
1.5 | 0.4442 | 0.00717 | 0.0017 | 61.9526
2 | 0.509 | 0.00711 | 0.0026 | 71.5893
2.5 | 0.5398 | 0.00546 | 0.0099 | 98.8645
3 | 0.6011 | 0.00551 | 0.0118 | 109.0926
3.5 | 0.6666 | 0.00563 | 0.013 | 118.4014
4 | 0.7325 | 0.00584 | 0.0141 | 125.4281
5 | 0.8687 | 0.00634 | 0.0159 | 137.0189
5.5 | 0.9465 | 0.00667 | 0.0149 | 141.904
6 | 1.0209 | 0.00705 | 0.0149 | 144.8085
6.5 | 1.0978 | 0.00749 | 0.0146 | 146.5688
7.5 | 1.2613 | 0.00857 | 0.0129 | 147.1762
8 | 1.3391 | 0.00934 | 0.0131 | 143.3726
8.5 | 1.4126 | 0.01036 | 0.014 | 136.3514
9 | 1.4861 | 0.01202 | 0.0142 | 123.6356
10 | 1.4967 | 0.0173 | 0.0309 | 86.5145
10.5 | 1.4773 | 0.02438 | 0.0312 | 60.5947
11 | 1.4513 | 0.03224 | 0.0312 | 45.0155
11.5 | 1.4201 | 0.04039 | 0.031 | 35.1597
12 | 1.3861 | 0.04898 | 0.0301 | 28.2993
12.5 | 1.3595 | 0.05738 | 0.0288 | 23.6929
13 | 1.3337 | 0.06625 | 0.0268 | 20.1313
13.5 | 1.3112 | 0.07518 | 0.0244 | 17.4408
14 | 1.2884 | 0.0845 | 0.0215 | 15.2473
14.5 | 1.2696 | 0.09374 | 0.0184 | 13.5438
15.5 | 1.2299 | 0.11336 | 0.0108 | 10.8495
16 | 1.2129 | 0.12339 | 0.0064 | 9.8298
16.5 | 1.1973 | 0.13354 | 0.0017 | 8.9659
17 | 1.1828 | 0.14404 | -0.0036 | 8.2116
17.5 | 1.1709 | 0.15452 | -0.0092 | 7.5777
18 | 1.1618 | 0.16499 | -0.0151 | 7.0416
18.5 | 1.1543 | 0.17573 | -0.0215 | 6.5686
19 | 1.1463 | 0.18696 | -0.0285 | 6.1313
19.5 | 1.1405 | 0.19823 | -0.0358 | 5.7534
20 | 1.1349 | 0.21005 | -0.0436 | 5.403

## 65. Re 4M Mach 0.00 (1)
BIGFOIL.COM POLAR EXPORT
Horten 11.00% thick 4.00% camber
Horten 11.00% thick 4.00% camber |  |  |  | Cl Max: | 1.411 | at alpha= | 14 | deg
JavaFoil+Calcfoil stall+Eppler ext transition |  |  |  | L/D Max: | 131.746 | at alpha= | 8.5 | deg
Re: | 4000000 |  |  | Cd Min: | 0.0068 | at alpha= | 1.5 | deg
Mach: | 0 |  |  | Cl=0 at alpha= | -1.517 | deg
|  |  |  | @ Cl=0.1, Cd= | 0.009896
|  |  |  | @ Cl=0.4, Cd= | 0.00708
|  |  |  | @ Cl=0.6, Cd= | 0.0075503
alpha (deg) | Cl | Cd | Cm | Cl/Cd
-17 | -0.518 | 0.13796 | 0.002 | -3.756
-16.5 | -0.532 | 0.13106 | 0.002 | -4.061
-16 | -0.546 | 0.12396 | 0.003 | -4.406
-15.5 | -0.559 | 0.11757 | 0.003 | -4.758
-15 | -0.572 | 0.11167 | 0.003 | -5.119
-14.5 | -0.583 | 0.10547 | 0.003 | -5.527
-14 | -0.593 | 0.09879 | 0.003 | -6.003
-13.5 | -0.602 | 0.09332 | 0.003 | -6.446
-13 | -0.608 | 0.08848 | 0.003 | -6.875
-12.5 | -0.613 | 0.08339 | 0.003 | -7.351
-12 | -0.615 | 0.0784 | 0.003 | -7.847
-11.5 | -0.615 | 0.0737 | 0.003 | -8.345
-11 | -0.612 | 0.0693 | 0.003 | -8.831
-10.5 | -0.606 | 0.06481 | 0.003 | -9.352
-10 | -0.597 | 0.06062 | 0.003 | -9.847
-9.5 | -0.584 | 0.05667 | 0.003 | -10.313
-9 | -0.569 | 0.05302 | 0.004 | -10.731
-8.5 | -0.55 | 0.04914 | 0.004 | -11.196
-8 | -0.529 | 0.0452 | 0.004 | -11.693
-7.5 | -0.504 | 0.04097 | 0.004 | -12.296
-7 | -0.48 | 0.03467 | 0.004 | -13.846
-6.5 | -0.532 | 0.01097 | 0.006 | -48.521
-6 | -0.488 | 0.01076 | 0.006 | -45.334
-5.5 | -0.441 | 0.01122 | 0.006 | -39.308
-5 | -0.391 | 0.01092 | 0.006 | -35.814
-4.5 | -0.339 | 0.01068 | 0.006 | -31.768
-4 | -0.286 | 0.01041 | 0.005 | -27.426
-3.5 | -0.23 | 0.01019 | 0.005 | -22.57
-3 | -0.173 | 0.00996 | 0.005 | -17.404
-2.5 | -0.115 | 0.00977 | 0.005 | -11.823
-2 | -0.057 | 0.01036 | 0.005 | -5.497
-1.5 | 0.002 | 0.01014 | 0.005 | 0.218
-1 | 0.062 | 0.01001 | 0.004 | 6.17
-0.5 | 0.122 | 0.00983 | 0.004 | 12.367
0 | 0.182 | 0.00962 | 0.004 | 18.878
0.5 | 0.241 | 0.00948 | 0.004 | 25.457
1 | 0.301 | 0.0094 | 0.004 | 31.997
1.5 | 0.36 | 0.0068 | 0.003 | 52.994
2 | 0.42 | 0.00722 | 0.003 | 58.163
2.5 | 0.479 | 0.00731 | 0.003 | 65.597
3 | 0.538 | 0.00741 | 0.003 | 72.689
3.5 | 0.598 | 0.00753 | 0.002 | 79.363
4 | 0.657 | 0.00813 | 0.002 | 80.757
4.5 | 0.715 | 0.00822 | 0.002 | 87.01
5 | 0.774 | 0.00842 | 0.001 | 91.926
5.5 | 0.832 | 0.00863 | 0.001 | 96.452
6 | 0.891 | 0.00887 | 0.001 | 100.436
6.5 | 0.948 | 0.00863 | 0.001 | 109.863
7 | 1.006 | 0.00897 | 0 | 112.126
7.5 | 1.062 | 0.00892 | 0 | 119.007
8 | 1.116 | 0.00902 | -0.001 | 123.779
8.5 | 1.168 | 0.00886 | -0.001 | 131.746
9 | 1.217 | 0.00943 | -0.001 | 129.047
9.5 | 1.261 | 0.01012 | -0.002 | 124.554
10 | 1.298 | 0.01111 | -0.002 | 116.848
10.5 | 1.323 | 0.01292 | -0.002 | 102.389
11 | 1.331 | 0.01754 | -0.003 | 75.871
11.5 | 1.348 | 0.0212 | -0.003 | 63.6
12 | 1.368 | 0.02377 | -0.003 | 57.565
12.5 | 1.385 | 0.02638 | -0.004 | 52.501
13 | 1.398 | 0.02909 | -0.004 | 48.064
13.5 | 1.408 | 0.03196 | -0.005 | 44.044
14 | 1.411 | 0.03499 | -0.005 | 40.317
14.5 | 1.408 | 0.03824 | -0.005 | 36.817
15 | 1.4 | 0.04176 | -0.006 | 33.53
15.5 | 1.388 | 0.0455 | -0.006 | 30.508
16 | 1.371 | 0.04944 | -0.007 | 27.735
16.5 | 1.35 | 0.05371 | -0.007 | 25.143
17 | 1.326 | 0.05841 | -0.007 | 22.692
17.5 | 1.297 | 0.06335 | -0.008 | 20.481
18 | 1.267 | 0.06857 | -0.008 | 18.47
18.5 | 1.233 | 0.07437 | -0.009 | 16.576
19 | 1.197 | 0.08068 | -0.009 | 14.836

## 66. Re 4M Mach 0.00 (2)
BIGFOIL.COM POLAR EXPORT
Horten 11.00% thick 4.00% camber
Horten 11.00% thick 4.00% camber |  |  |  | Cl Max: | 1.6128 | at alpha= | 16 | deg
XFOIL ncrit=9 |  |  |  | L/D Max: | 156.692 | at alpha= | 7.5 | deg
Re: | 4000000 |  |  | Cd Min: | 0.0975 | at alpha= | 20 | deg
Mach: | 0 |  |  | Cl=0 at alpha= | -1.7781 | deg
|  |  |  | @ Cl=0.1, Cd= | 0.00667
|  |  |  | @ Cl=0.4, Cd= | 0.0056994
|  |  |  | @ Cl=0.6, Cd= | 0.0048664
alpha (deg) | Cl | Cd | Cm | Cl/Cd
-15.5 | -1.3769 | 0.02579 | -0.0308 | -53.3889
-15 | -1.3502 | 0.02293 | -0.0274 | -58.8836
-14.5 | -1.3146 | 0.02106 | -0.0247 | -62.4217
-14 | -1.2766 | 0.01938 | -0.0221 | -65.872
-13.5 | -1.2348 | 0.01809 | -0.0198 | -68.2587
-13 | -1.1916 | 0.01691 | -0.0177 | -70.4672
-12.5 | -1.147 | 0.01587 | -0.0157 | -72.2747
-12 | -1.1005 | 0.01488 | -0.014 | -73.9583
-11.5 | -1.0313 | 0.01444 | -0.017 | -71.4197
-11 | -0.9831 | 0.01383 | -0.0155 | -71.0846
-10.5 | -0.9357 | 0.01276 | -0.0139 | -73.3307
-10 | -0.886 | 0.01196 | -0.0125 | -74.0803
-9.5 | -0.8346 | 0.01137 | -0.0115 | -73.4037
-9 | -0.7823 | 0.01092 | -0.0105 | -71.6392
-8.5 | -0.7294 | 0.01049 | -0.0096 | -69.5329
-8 | -0.6762 | 0.0101 | -0.0088 | -66.9505
-7.5 | -0.6235 | 0.00955 | -0.0079 | -65.288
-7 | -0.5702 | 0.00914 | -0.007 | -62.3851
-6.5 | -0.5163 | 0.00882 | -0.0063 | -58.5374
-6 | -0.462 | 0.00855 | -0.0056 | -54.0351
-5.5 | -0.4081 | 0.0082 | -0.0049 | -49.7683
-5 | -0.3538 | 0.00794 | -0.0042 | -44.5592
-4.5 | -0.299 | 0.00775 | -0.0036 | -38.5806
-4 | -0.2448 | 0.0075 | -0.0029 | -32.64
-3.5 | -0.1897 | 0.00733 | -0.0024 | -25.8799
-3 | -0.135 | 0.00714 | -0.0019 | -18.9076
-2 | -0.0245 | 0.00688 | -0.001 | -3.561
-1.5 | 0.0307 | 0.00677 | -0.0005 | 4.5347
-1 | 0.0861 | 0.00669 | -0.0001 | 12.87
-0.5 | 0.1417 | 0.00661 | 0.0002 | 21.4372
0 | 0.1972 | 0.00656 | 0.0005 | 30.061
0.5 | 0.2527 | 0.00651 | 0.0008 | 38.8172
1 | 0.3084 | 0.00646 | 0.001 | 47.7399
1.5 | 0.3636 | 0.00643 | 0.0013 | 56.5474
2.5 | 0.4488 | 0.00472 | 0.0066 | 95.0847
3 | 0.5012 | 0.00471 | 0.0076 | 106.4119
3.5 | 0.5553 | 0.00476 | 0.0081 | 116.6597
4 | 0.6099 | 0.00489 | 0.0085 | 124.7239
4.5 | 0.6648 | 0.00502 | 0.0088 | 132.4303
5 | 0.7197 | 0.00517 | 0.0091 | 139.207
5.5 | 0.7777 | 0.00538 | 0.0085 | 144.5539
6 | 0.8361 | 0.0056 | 0.0078 | 149.3036
6.5 | 0.8931 | 0.00582 | 0.0074 | 153.4536
7 | 0.9565 | 0.00611 | 0.0054 | 156.5466
7.5 | 1.0185 | 0.0065 | 0.0035 | 156.6923
8 | 1.0787 | 0.00693 | 0.0021 | 155.6566
8.5 | 1.1367 | 0.00746 | 0.0009 | 152.3727
9 | 1.1905 | 0.00807 | 0.0006 | 147.5217
9.5 | 1.2493 | 0.00886 | -0.0011 | 141.0045
10 | 1.3055 | 0.0099 | -0.0025 | 131.8687
10.5 | 1.36 | 0.01104 | -0.0038 | 123.1884
11 | 1.414 | 0.01214 | -0.005 | 116.4745
11.5 | 1.4494 | 0.013 | -0.0021 | 111.4923
12 | 1.4795 | 0.01392 | 0.0017 | 106.2859
12.5 | 1.5103 | 0.01485 | 0.0051 | 101.7037
13 | 1.5401 | 0.01585 | 0.0084 | 97.1672
13.5 | 1.5592 | 0.01702 | 0.0133 | 91.6099
14 | 1.5745 | 0.01862 | 0.0174 | 84.5596
14.5 | 1.5898 | 0.02113 | 0.019 | 75.239
15 | 1.6031 | 0.02472 | 0.0187 | 64.8503
15.5 | 1.6095 | 0.02941 | 0.0179 | 54.7263
16 | 1.6128 | 0.03441 | 0.017 | 46.8701
16.5 | 1.6073 | 0.04035 | 0.016 | 39.834
17 | 1.5937 | 0.04722 | 0.0148 | 33.7505
17.5 | 1.5765 | 0.05475 | 0.0132 | 28.7945
18 | 1.5581 | 0.06286 | 0.0111 | 24.7868
18.5 | 1.5417 | 0.07098 | 0.0087 | 21.7202
19 | 1.5239 | 0.0795 | 0.006 | 19.1686
19.5 | 1.5074 | 0.088 | 0.0032 | 17.1295
20 | 1.4852 | 0.0975 | -0.0002 | 15.2328

## 67. Re 4M Mach 0.10 (1)
BIGFOIL.COM POLAR EXPORT
Horten 11.00% thick 4.00% camber
Horten 11.00% thick 4.00% camber |  |  |  | Cl Max: | 1.403 | at alpha= | 14 | deg
JavaFoil+Calcfoil stall+Eppler ext transition |  |  |  | L/D Max: | 135.657 | at alpha= | 8.5 | deg
Re: | 4000000 |  |  | Cd Min: | 0.00684 | at alpha= | 1.5 | deg
Mach: | 0.1 |  |  | Cl=0 at alpha= | -1.517 | deg
|  |  |  | @ Cl=0.1, Cd= | 0.0099123
|  |  |  | @ Cl=0.4, Cd= | 0.007087
|  |  |  | @ Cl=0.6, Cd= | 0.0075775
alpha (deg) | Cl | Cd | Cm | Cl/Cd
-16.5 | -0.488 | 0.13361 | 0.002 | -3.649
-16 | -0.504 | 0.12674 | 0.003 | -3.976
-15.5 | -0.52 | 0.12069 | 0.003 | -4.307
-15 | -0.535 | 0.11378 | 0.003 | -4.702
-14.5 | -0.549 | 0.10769 | 0.003 | -5.1
-14 | -0.562 | 0.10109 | 0.003 | -5.562
-13.5 | -0.574 | 0.09519 | 0.003 | -6.028
-13 | -0.584 | 0.09033 | 0.003 | -6.46
-12.5 | -0.591 | 0.08479 | 0.003 | -6.973
-12 | -0.596 | 0.07964 | 0.003 | -7.489
-11.5 | -0.599 | 0.07492 | 0.003 | -7.995
-11 | -0.599 | 0.07019 | 0.003 | -8.527
-10.5 | -0.595 | 0.06573 | 0.003 | -9.052
-10 | -0.588 | 0.06148 | 0.003 | -9.562
-9.5 | -0.578 | 0.05741 | 0.003 | -10.06
-9 | -0.564 | 0.05377 | 0.004 | -10.481
-8.5 | -0.546 | 0.04975 | 0.004 | -10.98
-8 | -0.526 | 0.04592 | 0.004 | -11.447
-7.5 | -0.501 | 0.04201 | 0.004 | -11.934
-7 | -0.476 | 0.03696 | 0.004 | -12.871
-6.5 | -0.533 | 0.01105 | 0.006 | -48.204
-6 | -0.489 | 0.01078 | 0.006 | -45.356
-5.5 | -0.442 | 0.01127 | 0.006 | -39.207
-5 | -0.392 | 0.01098 | 0.006 | -35.742
-4.5 | -0.341 | 0.0107 | 0.006 | -31.83
-4 | -0.287 | 0.01043 | 0.005 | -27.498
-3.5 | -0.231 | 0.01021 | 0.005 | -22.622
-3 | -0.174 | 0.00998 | 0.005 | -17.447
-2.5 | -0.116 | 0.00978 | 0.005 | -11.857
-2 | -0.057 | 0.00964 | 0.005 | -5.936
-1.5 | 0.002 | 0.01015 | 0.005 | 0.219
-1 | 0.062 | 0.01002 | 0.004 | 6.192
-0.5 | 0.122 | 0.00985 | 0.004 | 12.404
0 | 0.182 | 0.00966 | 0.004 | 18.89
0.5 | 0.242 | 0.00955 | 0.004 | 25.385
1 | 0.302 | 0.00948 | 0.004 | 31.899
1.5 | 0.362 | 0.00684 | 0.003 | 52.918
2 | 0.422 | 0.00723 | 0.003 | 58.374
2.5 | 0.482 | 0.00736 | 0.003 | 65.477
3 | 0.541 | 0.00743 | 0.003 | 72.83
3.5 | 0.601 | 0.00758 | 0.002 | 79.183
4 | 0.66 | 0.00815 | 0.002 | 80.961
4.5 | 0.719 | 0.00824 | 0.002 | 87.228
5 | 0.778 | 0.00846 | 0.001 | 91.926
5.5 | 0.837 | 0.00864 | 0.001 | 96.775
6 | 0.895 | 0.00893 | 0.001 | 100.253
6.5 | 0.953 | 0.0087 | 0.001 | 109.511
7 | 1.01 | 0.00864 | 0 | 117.007
7.5 | 1.067 | 0.00901 | 0 | 118.374
8 | 1.121 | 0.00874 | -0.001 | 128.236
8.5 | 1.173 | 0.00865 | -0.001 | 135.657
9 | 1.221 | 0.00954 | -0.001 | 128.031
9.5 | 1.265 | 0.01027 | -0.002 | 123.2
10 | 1.3 | 0.01133 | -0.002 | 114.76
10.5 | 1.324 | 0.01337 | -0.002 | 98.987
11 | 1.33 | 0.01839 | -0.003 | 72.333
11.5 | 1.349 | 0.02176 | -0.003 | 61.981
12 | 1.368 | 0.02442 | -0.003 | 56.017
12.5 | 1.383 | 0.0271 | -0.004 | 51.037
13 | 1.395 | 0.02985 | -0.004 | 46.738
13.5 | 1.402 | 0.03281 | -0.005 | 42.737
14 | 1.403 | 0.03595 | -0.005 | 39.021
14.5 | 1.397 | 0.03929 | -0.005 | 35.559
15 | 1.386 | 0.04295 | -0.006 | 32.273
15.5 | 1.37 | 0.04685 | -0.006 | 29.247
16 | 1.349 | 0.05096 | -0.007 | 26.477
16.5 | 1.324 | 0.05544 | -0.007 | 23.884
17 | 1.294 | 0.06039 | -0.007 | 21.435
17.5 | 1.262 | 0.06562 | -0.008 | 19.225
18 | 1.226 | 0.07117 | -0.008 | 17.22
18.5 | 1.187 | 0.07737 | -0.008 | 15.339
19 | 1.146 | 0.08418 | -0.009 | 13.612

## 68. Re 4M Mach 0.10 (2)
BIGFOIL.COM POLAR EXPORT
Horten 11.00% thick 4.00% camber
Horten 11.00% thick 4.00% camber |  |  |  | Cl Max: | 1.6025 | at alpha= | 15.5 | deg
XFOIL ncrit=9 |  |  |  | L/D Max: | 156.569 | at alpha= | 7 | deg
Re: | 4000000 |  |  | Cd Min: | 0.10314 | at alpha= | 20 | deg
Mach: | 0.1 |  |  | Cl=0 at alpha= | -1.7806 | deg
|  |  |  | @ Cl=0.1, Cd= | 0.0066814
|  |  |  | @ Cl=0.4, Cd= | 0.0063594
|  |  |  | @ Cl=0.6, Cd= | 0.0048671
alpha (deg) | Cl | Cd | Cm | Cl/Cd
-14.5 | -1.302 | 0.02542 | -0.0302 | -51.2195
-14 | -1.2746 | 0.02212 | -0.0266 | -57.6221
-13.5 | -1.2374 | 0.02007 | -0.0237 | -61.6542
-13 | -1.1967 | 0.01842 | -0.0211 | -64.9674
-12.5 | -1.1535 | 0.01704 | -0.0186 | -67.6937
-12 | -1.1128 | 0.01584 | -0.0154 | -70.2525
-11.5 | -1.0394 | 0.01513 | -0.0191 | -68.698
-11 | -0.9911 | 0.01437 | -0.0173 | -68.9701
-10.5 | -0.941 | 0.01368 | -0.0158 | -68.7865
-10 | -0.893 | 0.0124 | -0.014 | -72.0161
-9.5 | -0.8415 | 0.01167 | -0.0127 | -72.108
-9 | -0.7887 | 0.01115 | -0.0116 | -70.7354
-8.5 | -0.7353 | 0.01067 | -0.0106 | -68.9128
-8 | -0.6816 | 0.01023 | -0.0096 | -66.6276
-7.5 | -0.6278 | 0.00976 | -0.0087 | -64.3238
-7 | -0.5743 | 0.00924 | -0.0077 | -62.1537
-6.5 | -0.5199 | 0.00889 | -0.0069 | -58.4814
-6 | -0.4652 | 0.0086 | -0.0061 | -54.093
-5.5 | -0.4107 | 0.00827 | -0.0053 | -49.6614
-5 | -0.356 | 0.00798 | -0.0046 | -44.6115
-4.5 | -0.3008 | 0.00777 | -0.0039 | -38.713
-4 | -0.2461 | 0.00752 | -0.0032 | -32.7261
-3.5 | -0.1907 | 0.00734 | -0.0026 | -25.9809
-3 | -0.1355 | 0.00716 | -0.002 | -18.9246
-2.5 | -0.08 | 0.00704 | -0.0015 | -11.3636
-2 | -0.0244 | 0.0069 | -0.0011 | -3.5362
-1.5 | 0.0312 | 0.00678 | -0.0006 | 4.6018
-0.5 | 0.1428 | 0.00662 | 0.0001 | 21.571
0 | 0.1987 | 0.00656 | 0.0004 | 30.2896
0.5 | 0.2545 | 0.00653 | 0.0008 | 38.974
1 | 0.3105 | 0.00647 | 0.001 | 47.9907
1.5 | 0.3661 | 0.00644 | 0.0013 | 56.8478
2 | 0.4208 | 0.00631 | 0.0017 | 66.6878
2.5 | 0.4519 | 0.00473 | 0.0066 | 95.5391
3 | 0.5043 | 0.00473 | 0.0077 | 106.6173
3.5 | 0.5589 | 0.00477 | 0.0082 | 117.1698
4 | 0.6139 | 0.0049 | 0.0086 | 125.2857
4.5 | 0.669 | 0.00504 | 0.0089 | 132.7381
5 | 0.7245 | 0.00519 | 0.0092 | 139.5954
5.5 | 0.7827 | 0.0054 | 0.0087 | 144.9444
6 | 0.8417 | 0.00563 | 0.008 | 149.5027
6.5 | 0.899 | 0.00585 | 0.0076 | 153.6752
7 | 0.9629 | 0.00615 | 0.0056 | 156.5691
7.5 | 1.0255 | 0.00655 | 0.0038 | 156.5649
8 | 1.0863 | 0.00698 | 0.0024 | 155.6304
8.5 | 1.1448 | 0.00751 | 0.0013 | 152.4368
9 | 1.199 | 0.00816 | 0.001 | 146.9363
9.5 | 1.2585 | 0.00895 | -0.0006 | 140.6145
10 | 1.315 | 0.01004 | -0.002 | 130.9761
10.5 | 1.3695 | 0.01126 | -0.0032 | 121.6252
11 | 1.4242 | 0.01234 | -0.0043 | 115.4133
11.5 | 1.4563 | 0.01323 | -0.0006 | 110.0756
12 | 1.4856 | 0.01422 | 0.0034 | 104.4726
12.5 | 1.5157 | 0.01519 | 0.0071 | 99.7828
13 | 1.5443 | 0.01628 | 0.0106 | 94.8587
13.5 | 1.5588 | 0.01753 | 0.0161 | 88.9218
14 | 1.5725 | 0.01964 | 0.0193 | 80.0662
14.5 | 1.5885 | 0.02265 | 0.0198 | 70.1325
15 | 1.5982 | 0.02694 | 0.0192 | 59.3244
15.5 | 1.6025 | 0.03194 | 0.0183 | 50.1722
16 | 1.6001 | 0.03759 | 0.0174 | 42.5672
16.5 | 1.5896 | 0.04412 | 0.0163 | 36.029
17 | 1.5733 | 0.05137 | 0.015 | 30.6268
17.5 | 1.554 | 0.05949 | 0.013 | 26.122
18 | 1.5371 | 0.0676 | 0.0107 | 22.7382
18.5 | 1.5212 | 0.07581 | 0.0082 | 20.066
19 | 1.5016 | 0.0847 | 0.0053 | 17.7285
19.5 | 1.4846 | 0.0934 | 0.0023 | 15.8951
20 | 1.4619 | 0.10314 | -0.0013 | 14.1739

## 69. Re 4M Mach 0.25 (1)
BIGFOIL.COM POLAR EXPORT
Horten 11.00% thick 4.00% camber
Horten 11.00% thick 4.00% camber |  |  |  | Cl Max: | 1.365 | at alpha= | 12.5 | deg
JavaFoil+Calcfoil stall+Eppler ext transition |  |  |  | L/D Max: | 133.387 | at alpha= | 8 | deg
Re: | 4000000 |  |  | Cd Min: | 0.00698 | at alpha= | 1.5 | deg
Mach: | 0.25 |  |  | Cl=0 at alpha= | -1.5164 | deg
|  |  |  | @ Cl=0.1, Cd= | 0.010129
|  |  |  | @ Cl=0.4, Cd= | 0.0070488
|  |  |  | @ Cl=0.6, Cd= | 0.0077598
alpha (deg) | Cl | Cd | Cm | Cl/Cd
-14 | -0.274 | 0.11188 | 0.003 | -2.45
-13.5 | -0.32 | 0.10617 | 0.003 | -3.016
-13 | -0.362 | 0.10109 | 0.003 | -3.576
-12.5 | -0.399 | 0.09398 | 0.003 | -4.241
-12 | -0.431 | 0.08822 | 0.003 | -4.889
-11.5 | -0.459 | 0.08312 | 0.003 | -5.528
-11 | -0.483 | 0.07761 | 0.003 | -6.218
-10.5 | -0.5 | 0.07202 | 0.003 | -6.949
-10 | -0.513 | 0.06684 | 0.003 | -7.671
-9.5 | -0.519 | 0.062 | 0.003 | -8.372
-9 | -0.52 | 0.05755 | 0.003 | -9.027
-8.5 | -0.514 | 0.05334 | 0.003 | -9.637
-8 | -0.503 | 0.04961 | 0.004 | -10.135
-7.5 | -0.485 | 0.0458 | 0.004 | -10.595
-7 | -0.463 | 0.04202 | 0.004 | -11.012
-6.5 | -0.437 | 0.03792 | 0.004 | -11.519
-6 | -0.491 | 0.01109 | 0.006 | -44.259
-5.5 | -0.446 | 0.01077 | 0.006 | -41.43
-5 | -0.398 | 0.01053 | 0.006 | -37.79
-4.5 | -0.347 | 0.011 | 0.006 | -31.531
-4 | -0.293 | 0.01068 | 0.006 | -27.412
-3.5 | -0.236 | 0.0104 | 0.005 | -22.733
-3 | -0.178 | 0.01019 | 0.005 | -17.494
-2.5 | -0.119 | 0.00999 | 0.005 | -11.902
-2 | -0.059 | 0.00978 | 0.005 | -5.999
-1.5 | 0.002 | 0.00967 | 0.005 | 0.236
-1 | 0.064 | 0.0102 | 0.005 | 6.25
-0.5 | 0.125 | 0.01008 | 0.004 | 12.446
0 | 0.187 | 0.00984 | 0.004 | 19.048
0.5 | 0.249 | 0.00969 | 0.004 | 25.718
1 | 0.311 | 0.00962 | 0.004 | 32.284
1.5 | 0.372 | 0.00698 | 0.004 | 53.322
2 | 0.433 | 0.00713 | 0.003 | 60.818
2.5 | 0.495 | 0.00752 | 0.003 | 65.789
3 | 0.556 | 0.00763 | 0.003 | 72.857
3.5 | 0.617 | 0.00781 | 0.002 | 79.007
4 | 0.678 | 0.00838 | 0.002 | 80.831
4.5 | 0.738 | 0.00852 | 0.002 | 86.665
5 | 0.799 | 0.0083 | 0.002 | 96.236
5.5 | 0.859 | 0.00847 | 0.001 | 101.434
6 | 0.919 | 0.00876 | 0.001 | 104.836
6.5 | 0.978 | 0.00863 | 0.001 | 113.311
7 | 1.037 | 0.00866 | 0 | 119.747
7.5 | 1.094 | 0.00875 | 0 | 125.053
8 | 1.148 | 0.00861 | -0.001 | 133.387
8.5 | 1.199 | 0.00946 | -0.001 | 126.705
9 | 1.245 | 0.0102 | -0.001 | 122.051
9.5 | 1.283 | 0.0112 | -0.002 | 114.478
10 | 1.309 | 0.013 | -0.002 | 100.672
10.5 | 1.321 | 0.0169 | -0.002 | 78.16
11 | 1.331 | 0.02219 | -0.003 | 59.974
11.5 | 1.347 | 0.0253 | -0.003 | 53.249
12 | 1.359 | 0.02812 | -0.004 | 48.324
12.5 | 1.365 | 0.03122 | -0.004 | 43.713
13 | 1.364 | 0.03445 | -0.004 | 39.581
13.5 | 1.355 | 0.03804 | -0.005 | 35.62
14 | 1.336 | 0.04185 | -0.005 | 31.927
14.5 | 1.306 | 0.04613 | -0.005 | 28.319
15 | 1.268 | 0.05073 | -0.006 | 24.99
15.5 | 1.22 | 0.0559 | -0.006 | 21.824
16 | 1.164 | 0.06168 | -0.007 | 18.867
16.5 | 1.1 | 0.06809 | -0.007 | 16.151
17 | 1.028 | 0.07585 | -0.007 | 13.552
17.5 | 0.95 | 0.08436 | -0.008 | 11.263

## 70. Re 4M Mach 0.25 (2)
BIGFOIL.COM POLAR EXPORT
Horten 11.00% thick 4.00% camber
Horten 11.00% thick 4.00% camber |  |  |  | Cl Max: | 1.5604 | at alpha= | 14 | deg
XFOIL ncrit=9 |  |  |  | L/D Max: | 158.012 | at alpha= | 7.5 | deg
Re: | 4000000 |  |  | Cd Min: | 0.17584 | at alpha= | -15 | deg
Mach: | 0.25 |  |  | Cl=0 at alpha= | -1.7938 | deg
|  |  |  | @ Cl=0.1, Cd= | 0.0067398
|  |  |  | @ Cl=0.4, Cd= | 0.0064689
|  |  |  | @ Cl=0.6, Cd= | 0.0049273
alpha (deg) | Cl | Cd | Cm | Cl/Cd
-15 | -0.5418 | 0.17584 | 0.0334 | -3.0812
-14.5 | -0.5373 | 0.1651 | 0.0296 | -3.2544
-14 | -0.4668 | 0.1515 | 0.0081 | -3.0812
-13.5 | -0.4591 | 0.14368 | 0.0053 | -3.1953
-13 | -0.4553 | 0.13382 | 0.0011 | -3.4023
-12.5 | -0.4616 | 0.12181 | -0.0041 | -3.7895
-11.5 | -0.637 | 0.07358 | -0.0321 | -8.6572
-11 | -0.7333 | 0.06059 | -0.0361 | -12.1027
-10.5 | -0.878 | 0.03495 | -0.0319 | -25.1216
-10 | -0.9142 | 0.01825 | -0.0247 | -50.0932
-9.5 | -0.8693 | 0.01567 | -0.0217 | -55.4754
-9 | -0.8212 | 0.01348 | -0.0188 | -60.9199
-8.5 | -0.7667 | 0.01233 | -0.0168 | -62.1817
-8 | -0.7108 | 0.01144 | -0.0149 | -62.1329
-7.5 | -0.654 | 0.01073 | -0.0133 | -60.9506
-7 | -0.5966 | 0.01017 | -0.0118 | -58.6627
-6.5 | -0.5403 | 0.00942 | -0.0103 | -57.3567
-6 | -0.4829 | 0.00898 | -0.009 | -53.7751
-5.5 | -0.4253 | 0.00864 | -0.0079 | -49.2245
-5 | -0.3682 | 0.00824 | -0.0067 | -44.6845
-4.5 | -0.3108 | 0.00794 | -0.0057 | -39.1436
-4 | -0.2531 | 0.00773 | -0.0048 | -32.7426
-3 | -0.1386 | 0.00727 | -0.0031 | -19.0646
-2.5 | -0.0811 | 0.00711 | -0.0023 | -11.4065
-2 | -0.0238 | 0.00697 | -0.0016 | -3.4146
-1.5 | 0.0339 | 0.00684 | -0.0011 | 4.9561
-1 | 0.0916 | 0.00675 | -0.0006 | 13.5704
-0.5 | 0.1492 | 0.00668 | -0.0001 | 22.3353
0 | 0.2071 | 0.00661 | 0.0003 | 31.3313
0.5 | 0.2648 | 0.00657 | 0.0007 | 40.3044
1 | 0.3225 | 0.00654 | 0.001 | 49.3119
1.5 | 0.3801 | 0.00649 | 0.0013 | 58.567
2 | 0.4368 | 0.00643 | 0.0018 | 67.9316
2.5 | 0.4689 | 0.00483 | 0.0069 | 97.0807
3 | 0.5225 | 0.0048 | 0.0082 | 108.8542
3.5 | 0.5786 | 0.00489 | 0.0089 | 118.3231
4 | 0.636 | 0.00499 | 0.0093 | 127.4549
4.5 | 0.6932 | 0.00515 | 0.0098 | 134.6019
5 | 0.7508 | 0.00533 | 0.0101 | 140.863
5.5 | 0.8106 | 0.00552 | 0.0099 | 146.8478
6 | 0.8732 | 0.00576 | 0.0091 | 151.5972
6.5 | 0.9316 | 0.00604 | 0.0092 | 154.2384
7 | 0.9987 | 0.00636 | 0.0073 | 157.0283
7.5 | 1.065 | 0.00674 | 0.0056 | 158.0119
8 | 1.1283 | 0.0073 | 0.0043 | 154.5616
8.5 | 1.1903 | 0.00782 | 0.0035 | 152.2123
9 | 1.2474 | 0.00858 | 0.0034 | 145.3846
9.5 | 1.3089 | 0.0096 | 0.0021 | 136.3438
10 | 1.367 | 0.01093 | 0.0011 | 125.0686
10.5 | 1.4233 | 0.01236 | 0.0004 | 115.1537
11 | 1.4633 | 0.01353 | 0.0031 | 108.1523
11.5 | 1.4902 | 0.01462 | 0.0083 | 101.9289
12 | 1.5149 | 0.01587 | 0.0134 | 95.4568
12.5 | 1.5272 | 0.01727 | 0.0201 | 88.4308
13 | 1.5403 | 0.01973 | 0.0234 | 78.0689
13.5 | 1.5513 | 0.02387 | 0.0234 | 64.9895
14 | 1.5604 | 0.0287 | 0.0226 | 54.3693
14.5 | 1.558 | 0.0346 | 0.0218 | 45.0289
15 | 1.545 | 0.0415 | 0.0209 | 37.2289
15.5 | 1.5304 | 0.04862 | 0.0199 | 31.4768
16 | 1.5108 | 0.05659 | 0.0182 | 26.6973
16.5 | 1.4926 | 0.06483 | 0.0161 | 23.0233
17 | 1.471 | 0.07373 | 0.0135 | 19.9512
17.5 | 1.4518 | 0.08258 | 0.0108 | 17.5805
18 | 1.4329 | 0.09168 | 0.0077 | 15.6294
18.5 | 1.415 | 0.10076 | 0.0045 | 14.0433
19 | 1.3939 | 0.11056 | 0.0006 | 12.6076

## 71. Re 4M Mach 0.50 (1)
BIGFOIL.COM POLAR EXPORT
Horten 11.00% thick 4.00% camber
Horten 11.00% thick 4.00% camber |  |  |  | Cl Max: | 1.287 | at alpha= | 9.5 | deg
JavaFoil+Calcfoil stall+Eppler ext transition |  |  |  | L/D Max: | 122.696 | at alpha= | 6 | deg
Re: | 4000000 |  |  | Cd Min: | 0.00728 | at alpha= | 2 | deg
Mach: | 0.5 |  |  | Cl=0 at alpha= | -1.5221 | deg
|  |  |  | @ Cl=0.1, Cd= | 0.0096544
|  |  |  | @ Cl=0.4, Cd= | 0.0097599
|  |  |  | @ Cl=0.6, Cd= | 0.0076794
alpha (deg) | Cl | Cd | Cm | Cl/Cd
-20 | -0.982 | 0.15092 | 0.002 | -6.509
-19.5 | -0.957 | 0.15797 | 0.003 | -6.058
-19 | -0.932 | 0.15466 | 0.003 | -6.023
-18.5 | -0.905 | 0.14002 | 0.003 | -6.461
-18 | -0.879 | 0.1295 | 0.003 | -6.788
-17.5 | -0.853 | 0.1213 | 0.003 | -7.036
-17 | -0.827 | 0.13286 | 0.003 | -6.222
-16.5 | -0.801 | 0.118 | 0.003 | -6.788
-16 | -0.775 | 0.10901 | 0.003 | -7.112
-15.5 | -0.75 | 0.10767 | 0.003 | -6.968
-15 | -0.722 | 0.10654 | 0.003 | -6.779
-14.5 | -0.696 | 0.09709 | 0.003 | -7.174
-14 | -0.671 | 0.09017 | 0.004 | -7.437
-13.5 | -0.643 | 0.09595 | 0.004 | -6.703
-13 | -0.617 | 0.08721 | 0.004 | -7.077
-12.5 | -0.591 | 0.08041 | 0.004 | -7.352
-12 | -0.564 | 0.08494 | 0.004 | -6.635
-11.5 | -0.537 | 0.07543 | 0.004 | -7.124
-11 | -0.511 | 0.06985 | 0.004 | -7.32
-10.5 | -0.484 | 0.07209 | 0.004 | -6.71
-10 | -0.458 | 0.06511 | 0.004 | -7.029
-9.5 | -0.43 | 0.06545 | 0.003 | -6.577
-9 | -0.404 | 0.06086 | 0.003 | -6.632
-8.5 | -0.377 | 0.0581 | 0.004 | -6.495
-8 | -0.35 | 0.05524 | 0.003 | -6.336
-7.5 | -0.324 | 0.05054 | 0.003 | -6.403
-7 | -0.296 | 0.04981 | 0.003 | -5.952
-6.5 | -0.269 | 0.04861 | 0.003 | -5.544
-6 | -0.243 | 0.04434 | 0.003 | -5.476
-5.5 | -0.216 | 0.04302 | 0.003 | -5.015
-5 | -0.288 | 0.04019 | 0.003 | -7.161
-4.5 | -0.283 | 0.03582 | 0.004 | -7.895
-4 | -0.254 | 0.03024 | 0.004 | -8.41
-3.5 | -0.255 | 0.01027 | 0.006 | -24.799
-3 | -0.195 | 0.01121 | 0.006 | -17.368
-2.5 | -0.131 | 0.0109 | 0.006 | -12.023
-2 | -0.065 | 0.01065 | 0.006 | -6.104
-1.5 | 0.003 | 0.00988 | 0.005 | 0.257
-1 | 0.071 | 0.00973 | 0.005 | 7.298
-0.5 | 0.14 | 0.00955 | 0.005 | 14.653
0 | 0.209 | 0.00947 | 0.005 | 22.093
0.5 | 0.278 | 0.00943 | 0.004 | 29.494
1 | 0.347 | 0.00983 | 0.004 | 35.277
1.5 | 0.415 | 0.00974 | 0.004 | 42.629
2 | 0.484 | 0.00728 | 0.004 | 66.435
2.5 | 0.552 | 0.00751 | 0.003 | 73.482
3 | 0.62 | 0.00775 | 0.003 | 79.94
3.5 | 0.687 | 0.00809 | 0.003 | 84.926
4 | 0.755 | 0.00808 | 0.002 | 93.404
4.5 | 0.822 | 0.00882 | 0.002 | 93.153
5 | 0.888 | 0.00872 | 0.002 | 101.85
5.5 | 0.954 | 0.00846 | 0.001 | 112.767
6 | 1.018 | 0.0083 | 0.001 | 122.696
6.5 | 1.08 | 0.00939 | 0.001 | 115.021
7 | 1.139 | 0.01002 | 0 | 113.641
7.5 | 1.19 | 0.01092 | 0 | 109.02
8 | 1.229 | 0.01241 | -0.001 | 99.074
8.5 | 1.261 | 0.01464 | -0.001 | 86.133
9 | 1.282 | 0.01776 | -0.001 | 72.191
9.5 | 1.287 | 0.02335 | -0.002 | 55.115
10 | 1.268 | 0.03161 | -0.002 | 40.119
10.5 | 1.221 | 0.03682 | -0.003 | 33.165
11 | 1.006 | 0.04431 | -0.003 | 22.696
11.5 | 0.786 | 0.05036 | -0.003 | 15.6
12 | 0.815 | 0.05222 | -0.004 | 15.602
12.5 | 0.84 | 0.05741 | -0.004 | 14.639
13 | 0.865 | 0.06348 | -0.004 | 13.626
13.5 | 0.888 | 0.06999 | -0.005 | 12.692
14 | 0.909 | 0.07816 | -0.005 | 11.636
14.5 | 0.898 | 0.10534 | -0.005 | 8.527

## 72. Re 4M Mach 0.50 (2)
BIGFOIL.COM POLAR EXPORT
Horten 11.00% thick 4.00% camber
Horten 11.00% thick 4.00% camber |  |  |  | Cl Max: | 1.5314 | at alpha= | 9.5 | deg
XFOIL ncrit=9 |  |  |  | L/D Max: | 157.413 | at alpha= | 6.5 | deg
Re: | 4000000 |  |  | Cd Min: | 0.26467 | at alpha= | -20 | deg
Mach: | 0.5 |  |  | Cl=0 at alpha= | -1.859 | deg
|  |  |  | @ Cl=0.1, Cd= | 0.0070393
|  |  |  | @ Cl=0.4, Cd= | 0.0068167
|  |  |  | @ Cl=0.6, Cd= | 0.0052191
alpha (deg) | Cl | Cd | Cm | Cl/Cd
-20 | -0.7599 | 0.26467 | 0.079 | -2.8711
-19.5 | -0.7372 | 0.25718 | 0.0743 | -2.8665
-19 | -0.7147 | 0.24959 | 0.0697 | -2.8635
-18.5 | -0.6917 | 0.24141 | 0.0651 | -2.8652
-18 | -0.6696 | 0.23337 | 0.0606 | -2.8693
-17.5 | -0.6483 | 0.22493 | 0.0562 | -2.8822
-17 | -0.6274 | 0.21659 | 0.0518 | -2.8967
-16.5 | -0.6082 | 0.20847 | 0.0477 | -2.9174
-16 | -0.587 | 0.20153 | 0.044 | -2.9127
-15.5 | -0.5648 | 0.19522 | 0.0406 | -2.8931
-15 | -0.5099 | 0.1824 | 0.0248 | -2.7955
-14.5 | -0.4919 | 0.17492 | 0.0212 | -2.8121
-14 | -0.4757 | 0.16584 | 0.0171 | -2.8684
-13.5 | -0.4567 | 0.15821 | 0.0132 | -2.8867
-13 | -0.437 | 0.15106 | 0.0096 | -2.8929
-12 | -0.4058 | 0.13441 | 0.0016 | -3.0191
-11.5 | -0.3906 | 0.1266 | -0.0022 | -3.0853
-11 | -0.3799 | 0.11796 | -0.0063 | -3.2206
-10.5 | -0.3647 | 0.11086 | -0.0098 | -3.2897
-10 | -0.3535 | 0.1031 | -0.0135 | -3.4287
-9.5 | -0.3428 | 0.09569 | -0.0171 | -3.5824
-9 | -0.3326 | 0.08861 | -0.0204 | -3.7535
-8.5 | -0.3337 | 0.08004 | -0.0247 | -4.1692
-8 | -0.341 | 0.07144 | -0.0292 | -4.7732
-7.5 | -0.3653 | 0.06288 | -0.0348 | -5.8095
-7 | -0.3757 | 0.05757 | -0.0335 | -6.526
-6.5 | -0.3807 | 0.05008 | -0.0336 | -7.6018
-6 | -0.3732 | 0.04268 | -0.0323 | -8.7441
-5.5 | -0.3759 | 0.0321 | -0.0286 | -11.7103
-5 | -0.3842 | 0.01885 | -0.0218 | -20.382
-4.5 | -0.353 | 0.0106 | -0.0166 | -33.3019
-4 | -0.2871 | 0.00895 | -0.0136 | -32.0782
-3.5 | -0.2192 | 0.00831 | -0.011 | -26.3779
-3 | -0.1521 | 0.00785 | -0.0087 | -19.3758
-2.5 | -0.0849 | 0.00756 | -0.0068 | -11.2302
-2 | -0.0187 | 0.00732 | -0.0051 | -2.5546
-1.5 | 0.0476 | 0.00715 | -0.0037 | 6.6573
-1 | 0.1139 | 0.00701 | -0.0025 | 16.2482
-0.5 | 0.18 | 0.00693 | -0.0014 | 25.974
0 | 0.2461 | 0.00686 | -0.0005 | 35.8746
0.5 | 0.3124 | 0.00682 | 0.0003 | 45.8065
1 | 0.3783 | 0.00682 | 0.0011 | 55.4692
1.5 | 0.4444 | 0.00681 | 0.0018 | 65.257
2 | 0.5103 | 0.00679 | 0.0025 | 75.1546
2.5 | 0.5487 | 0.00538 | 0.0081 | 101.9888
3 | 0.6061 | 0.0052 | 0.0108 | 116.5577
3.5 | 0.6704 | 0.00532 | 0.0122 | 126.015
4 | 0.7364 | 0.0055 | 0.0133 | 133.8909
4.5 | 0.8033 | 0.00568 | 0.0144 | 141.4261
5 | 0.8708 | 0.00593 | 0.0155 | 146.8465
5.5 | 0.9383 | 0.00623 | 0.0167 | 150.61
6 | 1.0156 | 0.00654 | 0.0161 | 155.2905
6.5 | 1.0893 | 0.00692 | 0.0165 | 157.4133
7.5 | 1.2513 | 0.00797 | 0.0151 | 157.0013
8 | 1.3293 | 0.00875 | 0.0152 | 151.92
8.5 | 1.4014 | 0.00975 | 0.0164 | 143.7333
9 | 1.4724 | 0.01139 | 0.017 | 129.2713
9.5 | 1.5314 | 0.01422 | 0.0175 | 107.6934
10 | 1.5102 | 0.01656 | 0.0303 | 91.1957
10.5 | 1.4979 | 0.02272 | 0.0315 | 65.9287
11 | 1.4799 | 0.03015 | 0.0314 | 49.0846
11.5 | 1.454 | 0.0379 | 0.0315 | 38.3641
12 | 1.4245 | 0.04606 | 0.031 | 30.9271
12.5 | 1.3956 | 0.05446 | 0.0299 | 25.6261
13 | 1.3706 | 0.06311 | 0.0281 | 21.7176
13.5 | 1.3486 | 0.07186 | 0.0259 | 18.767
14 | 1.324 | 0.08124 | 0.0231 | 16.2974
14.5 | 1.3061 | 0.09025 | 0.0202 | 14.472

## 73. Re 5M Mach 0.00 (1)
BIGFOIL.COM POLAR EXPORT
Horten 11.00% thick 4.00% camber
Horten 11.00% thick 4.00% camber |  |  |  | Cl Max: | 1.415 | at alpha= | 14 | deg
JavaFoil+Calcfoil stall+Eppler ext transition |  |  |  | L/D Max: | 139.785 | at alpha= | 9 | deg
Re: | 5000000 |  |  | Cd Min: | 0.00704 | at alpha= | 2 | deg
Mach: | 0 |  |  | Cl=0 at alpha= | -1.517 | deg
|  |  |  | @ Cl=0.1, Cd= | 0.009587
|  |  |  | @ Cl=0.4, Cd= | 0.00771
|  |  |  | @ Cl=0.6, Cd= | 0.0074086
alpha (deg) | Cl | Cd | Cm | Cl/Cd
-17 | -0.518 | 0.13535 | 0.002 | -3.831
-16.5 | -0.533 | 0.12845 | 0.003 | -4.147
-16 | -0.547 | 0.12154 | 0.003 | -4.496
-15.5 | -0.56 | 0.11573 | 0.003 | -4.837
-15 | -0.572 | 0.10911 | 0.003 | -5.243
-14.5 | -0.583 | 0.10314 | 0.003 | -5.657
-14 | -0.594 | 0.09721 | 0.003 | -6.107
-13.5 | -0.602 | 0.09246 | 0.003 | -6.511
-13 | -0.609 | 0.08698 | 0.003 | -7
-12.5 | -0.614 | 0.08205 | 0.003 | -7.478
-12 | -0.616 | 0.07719 | 0.003 | -7.979
-11.5 | -0.616 | 0.07232 | 0.003 | -8.514
-11 | -0.613 | 0.06806 | 0.003 | -9.002
-10.5 | -0.607 | 0.06375 | 0.003 | -9.518
-10 | -0.598 | 0.05978 | 0.003 | -10
-9.5 | -0.585 | 0.05581 | 0.004 | -10.489
-9 | -0.57 | 0.05177 | 0.004 | -11.012
-8.5 | -0.552 | 0.04777 | 0.004 | -11.55
-8 | -0.531 | 0.04362 | 0.004 | -12.164
-7.5 | -0.508 | 0.03849 | 0.004 | -13.189
-7 | -0.573 | 0.011 | 0.006 | -52.141
-6.5 | -0.532 | 0.01069 | 0.006 | -49.796
-6 | -0.488 | 0.01037 | 0.006 | -47.043
-5.5 | -0.441 | 0.01083 | 0.006 | -40.711
-5 | -0.391 | 0.01058 | 0.006 | -36.99
-4.5 | -0.339 | 0.01032 | 0.006 | -32.874
-4 | -0.286 | 0.01009 | 0.005 | -28.292
-3.5 | -0.23 | 0.00986 | 0.005 | -23.329
-3 | -0.173 | 0.00967 | 0.005 | -17.923
-2.5 | -0.115 | 0.00945 | 0.005 | -12.216
-2 | -0.057 | 0.01006 | 0.005 | -5.66
-1.5 | 0.002 | 0.00982 | 0.005 | 0.225
-1 | 0.062 | 0.00972 | 0.004 | 6.353
-0.5 | 0.122 | 0.00951 | 0.004 | 12.782
0 | 0.182 | 0.00935 | 0.004 | 19.416
0.5 | 0.241 | 0.00923 | 0.004 | 26.13
1 | 0.301 | 0.00917 | 0.004 | 32.818
1.5 | 0.36 | 0.00905 | 0.003 | 39.847
2 | 0.42 | 0.00704 | 0.003 | 59.608
2.5 | 0.479 | 0.00716 | 0.003 | 66.943
3 | 0.539 | 0.00723 | 0.003 | 74.477
3.5 | 0.598 | 0.00739 | 0.002 | 80.874
4 | 0.657 | 0.00794 | 0.002 | 82.703
4.5 | 0.715 | 0.00806 | 0.002 | 88.792
5 | 0.774 | 0.00824 | 0.001 | 93.921
5.5 | 0.833 | 0.00846 | 0.001 | 98.423
6 | 0.891 | 0.01005 | 0.001 | 88.589
6.5 | 0.949 | 0.00999 | 0.001 | 95
7 | 1.006 | 0.00878 | 0 | 114.554
7.5 | 1.062 | 0.00875 | 0 | 121.339
8 | 1.116 | 0.00883 | -0.001 | 126.367
8.5 | 1.168 | 0.00869 | -0.001 | 134.38
9 | 1.217 | 0.00871 | -0.001 | 139.785
9.5 | 1.261 | 0.01 | -0.002 | 126.149
10 | 1.298 | 0.01103 | -0.002 | 117.693
10.5 | 1.32 | 0.01332 | -0.002 | 99.125
11 | 1.333 | 0.01725 | -0.003 | 77.275
11.5 | 1.354 | 0.01993 | -0.003 | 67.929
12 | 1.373 | 0.02242 | -0.003 | 61.253
12.5 | 1.39 | 0.02496 | -0.004 | 55.693
13 | 1.403 | 0.02758 | -0.004 | 50.86
13.5 | 1.412 | 0.03036 | -0.005 | 46.505
14 | 1.415 | 0.0333 | -0.005 | 42.491
14.5 | 1.412 | 0.03644 | -0.005 | 38.742
15 | 1.404 | 0.03985 | -0.006 | 35.237
15.5 | 1.392 | 0.04346 | -0.006 | 32.024
16 | 1.375 | 0.04728 | -0.007 | 29.081
16.5 | 1.354 | 0.05141 | -0.007 | 26.338
17 | 1.329 | 0.05595 | -0.007 | 23.754
17.5 | 1.301 | 0.06072 | -0.008 | 21.424
18 | 1.27 | 0.06576 | -0.008 | 19.311
18.5 | 1.236 | 0.07134 | -0.009 | 17.326
19 | 1.2 | 0.07739 | -0.009 | 15.508

## 74. Re 5M Mach 0.00 (2)
BIGFOIL.COM POLAR EXPORT
Horten 11.00% thick 4.00% camber
Horten 11.00% thick 4.00% camber |  |  |  | Cl Max: | 1.6409 | at alpha= | 16 | deg
XFOIL ncrit=9 |  |  |  | L/D Max: | 162.067 | at alpha= | 7.5 | deg
Re: | 5000000 |  |  | Cd Min: | 0.093 | at alpha= | 20 | deg
Mach: | 0 |  |  | Cl=0 at alpha= | -1.7663 | deg
|  |  |  | @ Cl=0.1, Cd= | 0.006414
|  |  |  | @ Cl=0.4, Cd= | 0.006177
|  |  |  | @ Cl=0.6, Cd= | 0.0046799
alpha (deg) | Cl | Cd | Cm | Cl/Cd
-16.5 | -1.4311 | 0.03094 | -0.0371 | -46.254
-16 | -1.418 | 0.02667 | -0.0329 | -53.1684
-15.5 | -1.3897 | 0.02422 | -0.0297 | -57.3782
-15 | -1.3594 | 0.02183 | -0.0264 | -62.2721
-14.5 | -1.3308 | 0.01902 | -0.0228 | -69.9685
-14 | -1.2915 | 0.01746 | -0.0203 | -73.9691
-13.5 | -1.249 | 0.01624 | -0.018 | -76.9089
-13 | -1.2045 | 0.01522 | -0.016 | -79.1393
-12.5 | -1.1588 | 0.01433 | -0.014 | -80.8653
-12 | -1.0897 | 0.01377 | -0.0171 | -79.1358
-11.5 | -1.0414 | 0.01322 | -0.0156 | -78.7746
-11 | -0.9917 | 0.01264 | -0.0142 | -78.4573
-10.5 | -0.9409 | 0.01212 | -0.0131 | -77.632
-10 | -0.8897 | 0.01154 | -0.012 | -77.0971
-9.5 | -0.8392 | 0.01074 | -0.0107 | -78.1378
-9 | -0.7868 | 0.01025 | -0.0097 | -76.761
-8.5 | -0.7338 | 0.00985 | -0.0089 | -74.4975
-8 | -0.6804 | 0.00947 | -0.0081 | -71.8479
-7.5 | -0.6265 | 0.00916 | -0.0073 | -68.3952
-7 | -0.5731 | 0.00874 | -0.0065 | -65.5721
-6.5 | -0.5194 | 0.00837 | -0.0057 | -62.055
-6 | -0.465 | 0.0081 | -0.0051 | -57.4074
-5.5 | -0.4103 | 0.00789 | -0.0045 | -52.0025
-5 | -0.3563 | 0.00759 | -0.0037 | -46.9433
-4.5 | -0.3015 | 0.0074 | -0.0031 | -40.7432
-4 | -0.2466 | 0.0072 | -0.0026 | -34.25
-3.5 | -0.1917 | 0.00702 | -0.002 | -27.3077
-3 | -0.1366 | 0.00688 | -0.0015 | -19.8547
-2.5 | -0.0812 | 0.00674 | -0.0011 | -12.0475
-2 | -0.0259 | 0.00662 | -0.0007 | -3.9124
-1.5 | 0.0295 | 0.00653 | -0.0003 | 4.5176
-1 | 0.0852 | 0.00643 | 0 | 13.2504
-0.5 | 0.1408 | 0.00637 | 0.0003 | 22.1036
0 | 0.1965 | 0.00632 | 0.0006 | 31.0918
0.5 | 0.2524 | 0.00627 | 0.0008 | 40.2552
1 | 0.308 | 0.00626 | 0.0011 | 49.2013
1.5 | 0.3637 | 0.00621 | 0.0013 | 58.5668
2 | 0.4187 | 0.00616 | 0.0016 | 67.9708
2.5 | 0.4535 | 0.00471 | 0.0056 | 96.2845
3 | 0.5038 | 0.00455 | 0.007 | 110.7253
3.5 | 0.5573 | 0.00461 | 0.0076 | 120.8894
4 | 0.6123 | 0.0047 | 0.0079 | 130.2766
4.5 | 0.6671 | 0.00482 | 0.0082 | 138.4025
5 | 0.7211 | 0.00498 | 0.0087 | 144.7992
5.5 | 0.7765 | 0.00514 | 0.0087 | 151.07
6 | 0.8341 | 0.00533 | 0.0082 | 156.4916
6.5 | 0.8915 | 0.00557 | 0.0077 | 160.0539
7 | 0.9491 | 0.00586 | 0.007 | 161.9625
7.5 | 1.0113 | 0.00624 | 0.0052 | 162.0673
8 | 1.0722 | 0.0067 | 0.0035 | 160.0299
8.5 | 1.1303 | 0.00724 | 0.0024 | 156.1188
9 | 1.1844 | 0.0079 | 0.0019 | 149.9241
9.5 | 1.2405 | 0.00865 | 0.0009 | 143.4104
10 | 1.2965 | 0.00969 | -0.0005 | 133.7977
10.5 | 1.3515 | 0.01072 | -0.0018 | 126.0728
11 | 1.4061 | 0.01168 | -0.0029 | 120.3853
11.5 | 1.4579 | 0.0126 | -0.0036 | 115.7063
12 | 1.489 | 0.01342 | 0.0002 | 110.9538
12.5 | 1.5209 | 0.01426 | 0.0036 | 106.655
13 | 1.5517 | 0.01521 | 0.0068 | 102.0184
13.5 | 1.5792 | 0.01627 | 0.0104 | 97.0621
14 | 1.5955 | 0.01748 | 0.0153 | 91.2757
14.5 | 1.6116 | 0.01944 | 0.0181 | 82.9012
15 | 1.6257 | 0.02253 | 0.0187 | 72.1571
15.5 | 1.6387 | 0.02637 | 0.0181 | 62.1426
16 | 1.6409 | 0.03148 | 0.0171 | 52.1252
16.5 | 1.6374 | 0.0372 | 0.0162 | 44.0161
17 | 1.6315 | 0.04313 | 0.0153 | 37.8275
17.5 | 1.6174 | 0.05008 | 0.014 | 32.2963
18 | 1.6021 | 0.05757 | 0.0121 | 27.8287
18.5 | 1.5835 | 0.06581 | 0.0099 | 24.0617
19 | 1.5631 | 0.07449 | 0.0072 | 20.984
19.5 | 1.5436 | 0.08322 | 0.0044 | 18.5484
20 | 1.5188 | 0.093 | 0.001 | 16.3312

## 75. Re 5M Mach 0.10 (1)
BIGFOIL.COM POLAR EXPORT
Horten 11.00% thick 4.00% camber
Horten 11.00% thick 4.00% camber |  |  |  | Cl Max: | 1.407 | at alpha= | 14 | deg
JavaFoil+Calcfoil stall+Eppler ext transition |  |  |  | L/D Max: | 133.369 | at alpha= | 8.5 | deg
Re: | 5000000 |  |  | Cd Min: | 0.00709 | at alpha= | 2 | deg
Mach: | 0.1 |  |  | Cl=0 at alpha= | -1.517 | deg
|  |  |  | @ Cl=0.1, Cd= | 0.009635
|  |  |  | @ Cl=0.4, Cd= | 0.007827
|  |  |  | @ Cl=0.6, Cd= | 0.007398
alpha (deg) | Cl | Cd | Cm | Cl/Cd
-16.5 | -0.488 | 0.13106 | 0.003 | -3.723
-16 | -0.504 | 0.12399 | 0.003 | -4.067
-15.5 | -0.52 | 0.11799 | 0.003 | -4.408
-15 | -0.535 | 0.11203 | 0.003 | -4.779
-14.5 | -0.55 | 0.1056 | 0.003 | -5.205
-14 | -0.563 | 0.09961 | 0.003 | -5.649
-13.5 | -0.574 | 0.09438 | 0.003 | -6.085
-13 | -0.584 | 0.08869 | 0.003 | -6.585
-12.5 | -0.592 | 0.08328 | 0.003 | -7.106
-12 | -0.597 | 0.07845 | 0.003 | -7.61
-11.5 | -0.6 | 0.07348 | 0.003 | -8.159
-11 | -0.599 | 0.0689 | 0.003 | -8.698
-10.5 | -0.596 | 0.06458 | 0.003 | -9.224
-10 | -0.589 | 0.06034 | 0.003 | -9.758
-9.5 | -0.578 | 0.05657 | 0.004 | -10.225
-9 | -0.565 | 0.0526 | 0.004 | -10.735
-8.5 | -0.548 | 0.04846 | 0.004 | -11.302
-8 | -0.527 | 0.04444 | 0.004 | -11.869
-7.5 | -0.504 | 0.04009 | 0.004 | -12.57
-7 | -0.573 | 0.01037 | 0.006 | -55.229
-6.5 | -0.533 | 0.01069 | 0.006 | -49.804
-6 | -0.489 | 0.01048 | 0.006 | -46.657
-5.5 | -0.442 | 0.01091 | 0.006 | -40.508
-5 | -0.392 | 0.01063 | 0.006 | -36.905
-4.5 | -0.341 | 0.01036 | 0.006 | -32.86
-4 | -0.287 | 0.01011 | 0.005 | -28.37
-3.5 | -0.231 | 0.00988 | 0.005 | -23.385
-3 | -0.174 | 0.0097 | 0.005 | -17.946
-2.5 | -0.116 | 0.00948 | 0.005 | -12.234
-2 | -0.057 | 0.01005 | 0.005 | -5.689
-1.5 | 0.002 | 0.00986 | 0.005 | 0.225
-1 | 0.062 | 0.00973 | 0.004 | 6.38
-0.5 | 0.122 | 0.00958 | 0.004 | 12.749
0 | 0.182 | 0.00939 | 0.004 | 19.432
0.5 | 0.242 | 0.00924 | 0.004 | 26.254
1 | 0.302 | 0.00917 | 0.004 | 32.968
1.5 | 0.362 | 0.0091 | 0.003 | 39.793
2 | 0.422 | 0.00709 | 0.003 | 59.498
2.5 | 0.482 | 0.00718 | 0.003 | 67.066
3 | 0.541 | 0.00728 | 0.003 | 74.33
3.5 | 0.601 | 0.0074 | 0.002 | 81.16
4 | 0.66 | 0.00796 | 0.002 | 82.919
4.5 | 0.719 | 0.00808 | 0.002 | 89.027
5 | 0.778 | 0.00832 | 0.001 | 93.502
5.5 | 0.837 | 0.00847 | 0.001 | 98.734
6 | 0.895 | 0.00874 | 0.001 | 102.354
6.5 | 0.953 | 0.0085 | 0.001 | 112.129
7 | 1.011 | 0.00888 | 0 | 113.837
7.5 | 1.067 | 0.00884 | 0 | 120.721
8 | 1.121 | 0.00892 | -0.001 | 125.651
8.5 | 1.173 | 0.0088 | -0.001 | 133.369
9 | 1.222 | 0.00939 | -0.001 | 130.099
9.5 | 1.266 | 0.01014 | -0.002 | 124.753
10 | 1.301 | 0.01125 | -0.002 | 115.607
10.5 | 1.32 | 0.01379 | -0.002 | 95.72
11 | 1.334 | 0.01777 | -0.003 | 75.053
11.5 | 1.354 | 0.02048 | -0.003 | 66.096
12 | 1.373 | 0.02306 | -0.004 | 59.529
12.5 | 1.388 | 0.02566 | -0.004 | 54.078
13 | 1.399 | 0.02833 | -0.004 | 49.404
13.5 | 1.406 | 0.03119 | -0.005 | 45.084
14 | 1.407 | 0.03424 | -0.005 | 41.093
14.5 | 1.401 | 0.03747 | -0.005 | 37.389
15 | 1.39 | 0.04102 | -0.006 | 33.886
15.5 | 1.374 | 0.04479 | -0.006 | 30.673
16 | 1.353 | 0.04877 | -0.007 | 27.741
16.5 | 1.327 | 0.05308 | -0.007 | 25.006
17 | 1.298 | 0.05787 | -0.007 | 22.428
17.5 | 1.265 | 0.0629 | -0.008 | 20.107
18 | 1.229 | 0.06824 | -0.008 | 18.007
18.5 | 1.19 | 0.0742 | -0.009 | 16.037
19 | 1.149 | 0.08075 | -0.009 | 14.229

## 76. Re 5M Mach 0.10 (2)
BIGFOIL.COM POLAR EXPORT
Horten 11.00% thick 4.00% camber
Horten 11.00% thick 4.00% camber |  |  |  | Cl Max: | 1.6325 | at alpha= | 15.5 | deg
XFOIL ncrit=9 |  |  |  | L/D Max: | 162.5 | at alpha= | 7 | deg
Re: | 5000000 |  |  | Cd Min: | 0.09891 | at alpha= | 20 | deg
Mach: | 0.1 |  |  | Cl=0 at alpha= | -1.7688 | deg
|  |  |  | @ Cl=0.1, Cd= | 0.0064251
|  |  |  | @ Cl=0.4, Cd= | 0.0061934
|  |  |  | @ Cl=0.6, Cd= | 0.0046907
alpha (deg) | Cl | Cd | Cm | Cl/Cd
-15 | -1.3403 | 0.02715 | -0.0326 | -49.3665
-14.5 | -1.3154 | 0.02365 | -0.029 | -55.6195
-14 | -1.2908 | 0.02002 | -0.0249 | -64.4755
-13.5 | -1.2547 | 0.01781 | -0.0217 | -70.4492
-13 | -1.2124 | 0.01636 | -0.0191 | -74.1076
-12.5 | -1.1675 | 0.01521 | -0.0168 | -76.7587
-12 | -1.0989 | 0.01446 | -0.0195 | -75.9959
-11.5 | -1.0504 | 0.01378 | -0.0176 | -76.2264
-11 | -1.0004 | 0.01308 | -0.0161 | -76.4832
-10.5 | -0.9492 | 0.01248 | -0.0147 | -76.0577
-10 | -0.8971 | 0.01191 | -0.0134 | -75.3233
-9.5 | -0.8459 | 0.01109 | -0.012 | -76.2759
-9 | -0.7934 | 0.01046 | -0.0109 | -75.8509
-8.5 | -0.7398 | 0.01 | -0.0099 | -73.98
-8 | -0.6858 | 0.00959 | -0.0089 | -71.512
-7.5 | -0.6314 | 0.00925 | -0.0081 | -68.2595
-7 | -0.577 | 0.00889 | -0.0072 | -64.9044
-6.5 | -0.5231 | 0.00845 | -0.0063 | -61.9053
-6 | -0.4682 | 0.00815 | -0.0055 | -57.4479
-5.5 | -0.4131 | 0.00792 | -0.0049 | -52.1591
-5 | -0.3584 | 0.00763 | -0.0041 | -46.9725
-4.5 | -0.3034 | 0.00742 | -0.0034 | -40.8895
-4 | -0.2479 | 0.00723 | -0.0029 | -34.2877
-3.5 | -0.1927 | 0.00703 | -0.0022 | -27.4111
-2.5 | -0.0815 | 0.00675 | -0.0012 | -12.0741
-2 | -0.0258 | 0.00663 | -0.0008 | -3.8914
-1.5 | 0.03 | 0.00654 | -0.0004 | 4.5872
-1 | 0.0861 | 0.00644 | 0 | 13.3696
-0.5 | 0.142 | 0.00638 | 0.0003 | 22.2571
0 | 0.198 | 0.00633 | 0.0006 | 31.2796
0.5 | 0.2542 | 0.00628 | 0.0008 | 40.4777
1 | 0.3102 | 0.00627 | 0.0011 | 49.4737
1.5 | 0.3661 | 0.00623 | 0.0013 | 58.764
2 | 0.4216 | 0.00617 | 0.0016 | 68.3306
2.5 | 0.4566 | 0.00473 | 0.0056 | 96.5328
3 | 0.5071 | 0.00456 | 0.0071 | 111.2061
3.5 | 0.561 | 0.00462 | 0.0077 | 121.4286
4 | 0.6162 | 0.00472 | 0.0081 | 130.5508
4.5 | 0.6714 | 0.00484 | 0.0084 | 138.719
5 | 0.7259 | 0.005 | 0.0088 | 145.18
5.5 | 0.7816 | 0.00516 | 0.0089 | 151.4729
6 | 0.8396 | 0.00536 | 0.0085 | 156.6418
6.5 | 0.8976 | 0.0056 | 0.0079 | 160.2857
7 | 0.9555 | 0.00588 | 0.0073 | 162.5
7.5 | 1.0183 | 0.00628 | 0.0055 | 162.1497
8 | 1.0798 | 0.00674 | 0.0038 | 160.2077
8.5 | 1.1384 | 0.0073 | 0.0027 | 155.9452
9 | 1.193 | 0.00796 | 0.0023 | 149.8744
9.5 | 1.2496 | 0.00874 | 0.0013 | 142.9748
10 | 1.306 | 0.0098 | 0 | 133.2653
10.5 | 1.361 | 0.01093 | -0.0011 | 124.5197
11 | 1.4161 | 0.01192 | -0.0022 | 118.8003
11.5 | 1.4656 | 0.0128 | -0.0022 | 114.5
12 | 1.4961 | 0.01366 | 0.0018 | 109.5242
12.5 | 1.5276 | 0.01454 | 0.0054 | 105.0619
13 | 1.558 | 0.01553 | 0.0088 | 100.322
13.5 | 1.5774 | 0.01671 | 0.0138 | 94.3986
14 | 1.5954 | 0.01818 | 0.0178 | 87.7558
14.5 | 1.6095 | 0.02078 | 0.0195 | 77.4543
15 | 1.6242 | 0.02432 | 0.0193 | 66.7845
15.5 | 1.6325 | 0.02884 | 0.0185 | 56.6054
16 | 1.6289 | 0.03463 | 0.0176 | 47.0373
16.5 | 1.6238 | 0.04053 | 0.0167 | 40.0642
17 | 1.6128 | 0.04712 | 0.0155 | 34.2275
17.5 | 1.5982 | 0.05435 | 0.014 | 29.4057
18 | 1.5815 | 0.06222 | 0.012 | 25.4179
18.5 | 1.561 | 0.07083 | 0.0095 | 22.0387
19 | 1.5387 | 0.07994 | 0.0066 | 19.2482
19.5 | 1.5181 | 0.08901 | 0.0035 | 17.0554
20 | 1.4932 | 0.09891 | 0 | 15.0966

## 77. Re 5M Mach 0.25 (1)
BIGFOIL.COM POLAR EXPORT
Horten 11.00% thick 4.00% camber
Horten 11.00% thick 4.00% camber |  |  |  | Cl Max: | 1.369 | at alpha= | 12.5 | deg
JavaFoil+Calcfoil stall+Eppler ext transition |  |  |  | L/D Max: | 131.33 | at alpha= | 8 | deg
Re: | 5000000 |  |  | Cd Min: | 0.00723 | at alpha= | 2 | deg
Mach: | 0.25 |  |  | Cl=0 at alpha= | -1.5164 | deg
|  |  |  | @ Cl=0.1, Cd= | 0.009811
|  |  |  | @ Cl=0.4, Cd= | 0.008339
|  |  |  | @ Cl=0.6, Cd= | 0.0075666
alpha (deg) | Cl | Cd | Cm | Cl/Cd
-14.5 | -0.221 | 0.11477 | 0.003 | -1.926
-14 | -0.274 | 0.10985 | 0.003 | -2.496
-13.5 | -0.32 | 0.10476 | 0.003 | -3.057
-13 | -0.362 | 0.09885 | 0.003 | -3.659
-12.5 | -0.399 | 0.09263 | 0.003 | -4.305
-12 | -0.432 | 0.08687 | 0.003 | -4.968
-11.5 | -0.46 | 0.08137 | 0.003 | -5.65
-11 | -0.483 | 0.07576 | 0.003 | -6.374
-10.5 | -0.501 | 0.07056 | 0.003 | -7.099
-10 | -0.513 | 0.06556 | 0.003 | -7.828
-9.5 | -0.52 | 0.06099 | 0.003 | -8.521
-9 | -0.52 | 0.0566 | 0.003 | -9.189
-8.5 | -0.515 | 0.05263 | 0.003 | -9.779
-8 | -0.504 | 0.04856 | 0.004 | -10.372
-7.5 | -0.486 | 0.04469 | 0.004 | -10.884
-7 | -0.464 | 0.04068 | 0.004 | -11.413
-6.5 | -0.44 | 0.03578 | 0.004 | -12.292
-6 | -0.491 | 0.01073 | 0.006 | -45.741
-5.5 | -0.446 | 0.01048 | 0.006 | -42.582
-5 | -0.398 | 0.01091 | 0.006 | -36.478
-4.5 | -0.347 | 0.01062 | 0.006 | -32.649
-4 | -0.293 | 0.01034 | 0.006 | -28.294
-3.5 | -0.236 | 0.01005 | 0.005 | -23.514
-3 | -0.178 | 0.00986 | 0.005 | -18.082
-2.5 | -0.119 | 0.00968 | 0.005 | -12.289
-2 | -0.059 | 0.00948 | 0.005 | -6.188
-1.5 | 0.002 | 0.01005 | 0.005 | 0.227
-1 | 0.064 | 0.00987 | 0.005 | 6.454
-0.5 | 0.125 | 0.00977 | 0.004 | 12.841
0 | 0.187 | 0.00953 | 0.004 | 19.661
0.5 | 0.249 | 0.00943 | 0.004 | 26.409
1 | 0.311 | 0.00937 | 0.004 | 33.147
1.5 | 0.372 | 0.00928 | 0.004 | 40.103
2 | 0.433 | 0.00723 | 0.003 | 59.979
2.5 | 0.495 | 0.00736 | 0.003 | 67.203
3 | 0.556 | 0.00748 | 0.003 | 74.294
3.5 | 0.617 | 0.0076 | 0.002 | 81.187
4 | 0.678 | 0.0082 | 0.002 | 82.645
4.5 | 0.738 | 0.00834 | 0.002 | 88.489
5 | 0.799 | 0.00861 | 0.002 | 92.723
5.5 | 0.859 | 0.0083 | 0.001 | 103.498
6 | 0.919 | 0.00859 | 0.001 | 106.951
6.5 | 0.978 | 0.00891 | 0.001 | 109.763
7 | 1.037 | 0.00887 | 0 | 116.817
7.5 | 1.094 | 0.00856 | 0 | 127.767
8 | 1.148 | 0.00874 | -0.001 | 131.33
8.5 | 1.2 | 0.00929 | -0.001 | 129.194
9 | 1.246 | 0.01004 | -0.001 | 124.12
9.5 | 1.284 | 0.01107 | -0.002 | 115.945
10 | 1.308 | 0.01302 | -0.002 | 100.506
10.5 | 1.318 | 0.01753 | -0.002 | 75.201
11 | 1.336 | 0.02098 | -0.003 | 63.659
11.5 | 1.351 | 0.02396 | -0.003 | 56.397
12 | 1.363 | 0.02671 | -0.004 | 51.047
12.5 | 1.369 | 0.02971 | -0.004 | 46.065
13 | 1.368 | 0.03284 | -0.004 | 41.636
13.5 | 1.359 | 0.03633 | -0.005 | 37.402
14 | 1.34 | 0.04001 | -0.005 | 33.483
14.5 | 1.31 | 0.04415 | -0.005 | 29.666
15 | 1.271 | 0.0486 | -0.006 | 26.153
15.5 | 1.223 | 0.05359 | -0.006 | 22.824
16 | 1.167 | 0.05916 | -0.007 | 19.723
16.5 | 1.103 | 0.0653 | -0.007 | 16.886
17 | 1.031 | 0.07269 | -0.007 | 14.181
17.5 | 0.953 | 0.08073 | -0.008 | 11.807

## 78. Re 5M Mach 0.25 (2)
BIGFOIL.COM POLAR EXPORT
Horten 11.00% thick 4.00% camber
Horten 11.00% thick 4.00% camber |  |  |  | Cl Max: | 1.5903 | at alpha= | 14.5 | deg
XFOIL ncrit=9 |  |  |  | L/D Max: | 163.295 | at alpha= | 7 | deg
Re: | 5000000 |  |  | Cd Min: | 0.11609 | at alpha= | 19.5 | deg
Mach: | 0.25 |  |  | Cl=0 at alpha= | -1.7837 | deg
|  |  |  | @ Cl=0.1, Cd= | 0.0065054
|  |  |  | @ Cl=0.4, Cd= | 0.0062791
|  |  |  | @ Cl=0.6, Cd= | 0.0047329
alpha (deg) | Cl | Cd | Cm | Cl/Cd
-12.5 | -0.5717 | 0.09797 | -0.0176 | -5.8355
-12 | -0.7179 | 0.06866 | -0.0396 | -10.4559
-11.5 | -0.8096 | 0.05744 | -0.0387 | -14.0947
-11 | -0.9987 | 0.02435 | -0.0307 | -41.0144
-10.5 | -0.9787 | 0.01766 | -0.0262 | -55.419
-10 | -0.9324 | 0.01537 | -0.023 | -60.6636
-9.5 | -0.8815 | 0.01372 | -0.0204 | -64.2493
-9 | -0.8266 | 0.01267 | -0.0182 | -65.2407
-8.5 | -0.7725 | 0.01143 | -0.016 | -67.5853
-8 | -0.7162 | 0.01056 | -0.0142 | -67.822
-7.5 | -0.6588 | 0.00997 | -0.0126 | -66.0782
-7 | -0.601 | 0.00947 | -0.0111 | -63.4636
-6.5 | -0.5431 | 0.00906 | -0.0098 | -59.9448
-6 | -0.4863 | 0.00851 | -0.0084 | -57.1445
-5.5 | -0.4285 | 0.00817 | -0.0073 | -52.448
-5 | -0.3704 | 0.00792 | -0.0063 | -46.7677
-4.5 | -0.3134 | 0.00759 | -0.0052 | -41.2912
-4 | -0.2557 | 0.00737 | -0.0043 | -34.6947
-3.5 | -0.1982 | 0.00715 | -0.0034 | -27.7203
-3 | -0.1404 | 0.00698 | -0.0027 | -20.1146
-2.5 | -0.0829 | 0.00683 | -0.002 | -12.1376
-2 | -0.025 | 0.00669 | -0.0014 | -3.7369
-1.5 | 0.0328 | 0.0066 | -0.0009 | 4.9697
-1 | 0.0906 | 0.00652 | -0.0004 | 13.8957
-0.5 | 0.1486 | 0.00643 | 0 | 23.1104
0 | 0.2064 | 0.00638 | 0.0004 | 32.3511
0.5 | 0.2642 | 0.00633 | 0.0008 | 41.7378
1 | 0.3223 | 0.00631 | 0.0011 | 51.0777
1.5 | 0.3799 | 0.0063 | 0.0014 | 60.3016
2 | 0.4375 | 0.00624 | 0.0017 | 70.1122
2.5 | 0.4743 | 0.00485 | 0.0058 | 97.7938
3 | 0.5254 | 0.00466 | 0.0075 | 112.7468
3.5 | 0.5812 | 0.00469 | 0.0083 | 123.9232
4 | 0.6381 | 0.00482 | 0.0088 | 132.3859
4.5 | 0.6954 | 0.00494 | 0.0092 | 140.7692
5 | 0.7522 | 0.00509 | 0.0098 | 147.78
5.5 | 0.8103 | 0.0053 | 0.01 | 152.8868
6 | 0.8698 | 0.00552 | 0.0098 | 157.5725
6.5 | 0.9315 | 0.00576 | 0.0092 | 161.7188
7 | 0.9912 | 0.00607 | 0.009 | 163.2949
7.5 | 1.0572 | 0.0065 | 0.0072 | 162.6462
8 | 1.122 | 0.00701 | 0.0057 | 160.0571
8.5 | 1.1839 | 0.00758 | 0.0048 | 156.1873
9 | 1.2401 | 0.00837 | 0.0049 | 148.1601
9.5 | 1.2998 | 0.00936 | 0.0041 | 138.8675
10 | 1.3581 | 0.01063 | 0.0031 | 127.7611
10.5 | 1.415 | 0.01194 | 0.0024 | 118.5092
11 | 1.4722 | 0.01311 | 0.0017 | 112.296
11.5 | 1.5021 | 0.01407 | 0.0066 | 106.7591
12 | 1.5296 | 0.01516 | 0.0116 | 100.8971
12.5 | 1.548 | 0.0164 | 0.0177 | 94.3902
13 | 1.5605 | 0.01834 | 0.0226 | 85.0872
13.5 | 1.5763 | 0.02151 | 0.0237 | 73.2822
14 | 1.5847 | 0.02633 | 0.0229 | 60.1861
14.5 | 1.5903 | 0.03147 | 0.0223 | 50.5338
15 | 1.5836 | 0.03773 | 0.0215 | 41.9719
15.5 | 1.5655 | 0.04512 | 0.0205 | 34.6964
16 | 1.5452 | 0.05295 | 0.019 | 29.1822
16.5 | 1.5285 | 0.06086 | 0.0172 | 25.115
17 | 1.5112 | 0.06913 | 0.0149 | 21.8603
17.5 | 1.4928 | 0.07774 | 0.0124 | 19.2025
18 | 1.4712 | 0.08696 | 0.0093 | 16.9181
18.5 | 1.4482 | 0.09664 | 0.0059 | 14.9855
19 | 1.4247 | 0.10665 | 0.002 | 13.3586
19.5 | 1.4062 | 0.11609 | -0.0018 | 12.113

## 79. Re 5M Mach 0.50 (1)
BIGFOIL.COM POLAR EXPORT
Horten 11.00% thick 4.00% camber
Horten 11.00% thick 4.00% camber |  |  |  | Cl Max: | 1.283 | at alpha= | 9 | deg
JavaFoil+Calcfoil stall+Eppler ext transition |  |  |  | L/D Max: | 121.591 | at alpha= | 6 | deg
Re: | 5000000 |  |  | Cd Min: | 0.00713 | at alpha= | 2 | deg
Mach: | 0.5 |  |  | Cl=0 at alpha= | -1.5221 | deg
|  |  |  | @ Cl=0.1, Cd= | 0.0093627
|  |  |  | @ Cl=0.4, Cd= | 0.0094932
|  |  |  | @ Cl=0.6, Cd= | 0.0075194
alpha (deg) | Cl | Cd | Cm | Cl/Cd
-20 | -0.983 | 0.1478 | 0.003 | -6.65
-19.5 | -0.958 | 0.13932 | 0.003 | -6.873
-19 | -0.932 | 0.14147 | 0.003 | -6.589
-18.5 | -0.905 | 0.13745 | 0.003 | -6.586
-18 | -0.88 | 0.1275 | 0.003 | -6.901
-17.5 | -0.855 | 0.11918 | 0.003 | -7.17
-17 | -0.827 | 0.12908 | 0.003 | -6.406
-16.5 | -0.802 | 0.1157 | 0.003 | -6.928
-16 | -0.776 | 0.10753 | 0.003 | -7.217
-15.5 | -0.751 | 0.10498 | 0.004 | -7.154
-15 | -0.722 | 0.10539 | 0.003 | -6.855
-14.5 | -0.697 | 0.09574 | 0.004 | -7.278
-14 | -0.671 | 0.08871 | 0.004 | -7.568
-13.5 | -0.643 | 0.09396 | 0.004 | -6.846
-13 | -0.618 | 0.08534 | 0.004 | -7.236
-12.5 | -0.592 | 0.07872 | 0.004 | -7.519
-12 | -0.564 | 0.08251 | 0.004 | -6.834
-11.5 | -0.538 | 0.07431 | 0.004 | -7.241
-11 | -0.512 | 0.06828 | 0.004 | -7.504
-10.5 | -0.484 | 0.07052 | 0.004 | -6.864
-10 | -0.458 | 0.06365 | 0.004 | -7.197
-9.5 | -0.431 | 0.06434 | 0.004 | -6.694
-9 | -0.404 | 0.05985 | 0.003 | -6.749
-8.5 | -0.378 | 0.05683 | 0.004 | -6.646
-8 | -0.35 | 0.05427 | 0.003 | -6.458
-7.5 | -0.324 | 0.04941 | 0.004 | -6.563
-7 | -0.297 | 0.04865 | 0.003 | -6.1
-6.5 | -0.27 | 0.04769 | 0.003 | -5.655
-6 | -0.243 | 0.04336 | 0.003 | -5.609
-5.5 | -0.216 | 0.0422 | 0.003 | -5.117
-5 | -0.288 | 0.03945 | 0.003 | -7.305
-4.5 | -0.283 | 0.03494 | 0.004 | -8.113
-4 | -0.308 | 0.01067 | 0.006 | -28.836
-3.5 | -0.255 | 0.01069 | 0.006 | -23.831
-3 | -0.195 | 0.01087 | 0.006 | -17.917
-2.5 | -0.131 | 0.01053 | 0.006 | -12.449
-2 | -0.065 | 0.01033 | 0.006 | -6.294
-1.5 | 0.003 | 0.00957 | 0.005 | 0.265
-1 | 0.071 | 0.00943 | 0.005 | 7.532
-0.5 | 0.14 | 0.00927 | 0.005 | 15.104
0 | 0.209 | 0.0092 | 0.005 | 22.759
0.5 | 0.278 | 0.00976 | 0.004 | 28.499
1 | 0.347 | 0.00954 | 0.004 | 36.331
1.5 | 0.415 | 0.00948 | 0.004 | 43.79
2 | 0.484 | 0.00713 | 0.004 | 67.842
2.5 | 0.552 | 0.00735 | 0.003 | 75.017
3 | 0.62 | 0.00759 | 0.003 | 81.667
3.5 | 0.687 | 0.00791 | 0.003 | 86.884
4 | 0.755 | 0.00789 | 0.002 | 95.727
4.5 | 0.822 | 0.0086 | 0.002 | 95.523
5 | 0.888 | 0.00852 | 0.002 | 104.222
5.5 | 0.954 | 0.00859 | 0.001 | 111.031
6 | 1.018 | 0.00838 | 0.001 | 121.591
6.5 | 1.081 | 0.00918 | 0.001 | 117.733
7 | 1.14 | 0.00979 | 0 | 116.449
7.5 | 1.192 | 0.01063 | 0 | 112.151
8 | 1.232 | 0.01207 | -0.001 | 102.076
8.5 | 1.263 | 0.01429 | -0.001 | 88.38
9 | 1.283 | 0.01756 | -0.001 | 73.084
9.5 | 1.283 | 0.02448 | -0.002 | 52.419
10 | 1.271 | 0.03026 | -0.002 | 42.016
10.5 | 1.224 | 0.03533 | -0.003 | 34.645
11 | 1.008 | 0.04256 | -0.003 | 23.686
11.5 | 0.788 | 0.04831 | -0.003 | 16.301
12 | 0.817 | 0.05028 | -0.004 | 16.24
12.5 | 0.843 | 0.05506 | -0.004 | 15.306
13 | 0.868 | 0.06062 | -0.005 | 14.315
13.5 | 0.893 | 0.06636 | -0.005 | 13.452
14 | 0.917 | 0.07208 | -0.005 | 12.727

## 80. Re 5M Mach 0.50 (2)
BIGFOIL.COM POLAR EXPORT
Horten 11.00% thick 4.00% camber
Horten 11.00% thick 4.00% camber |  |  |  | Cl Max: | 1.5256 | at alpha= | 10 | deg
XFOIL ncrit=9 |  |  |  | L/D Max: | 164.448 | at alpha= | 6.5 | deg
Re: | 5000000 |  |  | Cd Min: | 0.26458 | at alpha= | -20 | deg
Mach: | 0.5 |  |  | Cl=0 at alpha= | -1.8456 | deg
|  |  |  | @ Cl=0.1, Cd= | 0.0067789
|  |  |  | @ Cl=0.4, Cd= | 0.0065533
|  |  |  | @ Cl=0.6, Cd= | 0.005467
alpha (deg) | Cl | Cd | Cm | Cl/Cd
-20 | -0.7644 | 0.26458 | 0.0806 | -2.8891
-19.5 | -0.7421 | 0.25647 | 0.0757 | -2.8935
-19 | -0.7205 | 0.24902 | 0.0712 | -2.8933
-18 | -0.6769 | 0.23284 | 0.0621 | -2.9071
-17.5 | -0.6541 | 0.22624 | 0.058 | -2.8912
-17 | -0.6326 | 0.21852 | 0.0539 | -2.8949
-16.5 | -0.6123 | 0.21062 | 0.0499 | -2.9071
-16 | -0.5911 | 0.20266 | 0.0457 | -2.9167
-15.5 | -0.5321 | 0.1892 | 0.0283 | -2.8124
-15 | -0.5134 | 0.18124 | 0.0245 | -2.8327
-14.5 | -0.4947 | 0.17318 | 0.0205 | -2.8566
-14 | -0.4775 | 0.16447 | 0.0163 | -2.9033
-13 | -0.4389 | 0.14971 | 0.0087 | -2.9317
-12.5 | -0.4198 | 0.14245 | 0.005 | -2.947
-12 | -0.4037 | 0.13456 | 0.0012 | -3.0001
-11.5 | -0.3894 | 0.12636 | -0.0028 | -3.0817
-11 | -0.3805 | 0.11715 | -0.0071 | -3.248
-10.5 | -0.3718 | 0.10857 | -0.0113 | -3.4245
-10 | -0.3615 | 0.10082 | -0.0152 | -3.5856
-9.5 | -0.3522 | 0.09333 | -0.0188 | -3.7737
-9 | -0.3382 | 0.08705 | -0.0218 | -3.8851
-8.5 | -0.3375 | 0.07899 | -0.0258 | -4.2727
-8 | -0.3461 | 0.07036 | -0.0305 | -4.919
-7.5 | -0.3735 | 0.06197 | -0.0355 | -6.0271
-7 | -0.3957 | 0.05501 | -0.0345 | -7.1932
-6.5 | -0.4028 | 0.04686 | -0.0341 | -8.5958
-6 | -0.3923 | 0.03953 | -0.0322 | -9.9241
-5.5 | -0.3916 | 0.02922 | -0.0279 | -13.4018
-5 | -0.4151 | 0.01326 | -0.0199 | -31.3047
-4.5 | -0.358 | 0.00963 | -0.0161 | -37.1755
-4 | -0.2904 | 0.00849 | -0.013 | -34.2049
-3.5 | -0.2226 | 0.00785 | -0.0104 | -28.3567
-3 | -0.1546 | 0.0075 | -0.0083 | -20.6133
-2.5 | -0.0877 | 0.00722 | -0.0063 | -12.1468
-2 | -0.0206 | 0.00701 | -0.0047 | -2.9387
-1.5 | 0.0461 | 0.00686 | -0.0034 | 6.7201
-0.5 | 0.1791 | 0.00666 | -0.0012 | 26.8919
0 | 0.2453 | 0.0066 | -0.0003 | 37.1667
0.5 | 0.3115 | 0.00658 | 0.0005 | 47.3404
1 | 0.3782 | 0.00655 | 0.0011 | 57.7405
1.5 | 0.4443 | 0.00656 | 0.0018 | 67.7287
2 | 0.5106 | 0.00657 | 0.0025 | 77.7169
2.5 | 0.575 | 0.00644 | 0.0035 | 89.2857
3 | 0.6102 | 0.00507 | 0.01 | 120.355
3.5 | 0.6739 | 0.00511 | 0.0115 | 131.8787
4 | 0.7396 | 0.00525 | 0.0127 | 140.8762
4.5 | 0.8059 | 0.00546 | 0.0138 | 147.6007
5 | 0.8729 | 0.00566 | 0.0151 | 154.2226
5.5 | 0.9419 | 0.00591 | 0.016 | 159.3739
6 | 1.0107 | 0.00622 | 0.0172 | 162.492
6.5 | 1.087 | 0.00661 | 0.017 | 164.4478
7.5 | 1.2436 | 0.00759 | 0.0167 | 163.8472
8 | 1.3228 | 0.00842 | 0.0165 | 157.1021
8.5 | 1.3964 | 0.00941 | 0.0175 | 148.3953
9 | 1.4633 | 0.01102 | 0.0189 | 132.7858
9.5 | 1.5236 | 0.01363 | 0.0196 | 111.7828
10 | 1.5256 | 0.01593 | 0.0292 | 95.769
10.5 | 1.5153 | 0.02129 | 0.0319 | 71.1743
11 | 1.5057 | 0.02824 | 0.0318 | 53.318
11.5 | 1.4841 | 0.0357 | 0.032 | 41.5714
12 | 1.456 | 0.0437 | 0.0318 | 33.3181
12.5 | 1.428 | 0.05192 | 0.0309 | 27.5039
13 | 1.4001 | 0.06067 | 0.0292 | 23.0773
13.5 | 1.3789 | 0.06925 | 0.0272 | 19.9119
14 | 1.3562 | 0.0783 | 0.0246 | 17.3206
14.5 | 1.3337 | 0.08765 | 0.0216 | 15.2162
15 | 1.314 | 0.09704 | 0.0184 | 13.5408

## 81. Re 6M Mach 0.00 (1)
BIGFOIL.COM POLAR EXPORT
Horten 11.00% thick 4.00% camber
Horten 11.00% thick 4.00% camber |  |  |  | Cl Max: | 1.418 | at alpha= | 14 | deg
JavaFoil+Calcfoil stall+Eppler ext transition |  |  |  | L/D Max: | 141.271 | at alpha= | 9 | deg
Re: | 6000000 |  |  | Cd Min: | 0.00694 | at alpha= | 2 | deg
Mach: | 0 |  |  | Cl=0 at alpha= | -1.517 | deg
|  |  |  | @ Cl=0.1, Cd= | 0.0093723
|  |  |  | @ Cl=0.4, Cd= | 0.0075867
|  |  |  | @ Cl=0.6, Cd= | 0.007298
alpha (deg) | Cl | Cd | Cm | Cl/Cd
-17 | -0.519 | 0.13319 | 0.002 | -3.895
-16.5 | -0.533 | 0.12705 | 0.003 | -4.194
-16 | -0.547 | 0.1199 | 0.003 | -4.561
-15.5 | -0.56 | 0.11416 | 0.003 | -4.906
-15 | -0.572 | 0.10805 | 0.003 | -5.298
-14.5 | -0.584 | 0.10182 | 0.003 | -5.734
-14 | -0.594 | 0.09646 | 0.003 | -6.158
-13.5 | -0.602 | 0.09134 | 0.003 | -6.596
-13 | -0.609 | 0.08582 | 0.003 | -7.099
-12.5 | -0.614 | 0.08093 | 0.003 | -7.587
-12 | -0.616 | 0.0761 | 0.003 | -8.1
-11.5 | -0.616 | 0.07139 | 0.003 | -8.634
-11 | -0.613 | 0.06707 | 0.003 | -9.145
-10.5 | -0.607 | 0.06302 | 0.003 | -9.639
-10 | -0.599 | 0.05883 | 0.004 | -10.174
-9.5 | -0.586 | 0.05488 | 0.004 | -10.685
-9 | -0.571 | 0.05075 | 0.004 | -11.257
-8.5 | -0.553 | 0.0466 | 0.004 | -11.871
-8 | -0.533 | 0.04208 | 0.004 | -12.661
-7.5 | -0.611 | 0.00988 | 0.006 | -61.832
-7 | -0.573 | 0.0107 | 0.006 | -53.606
-6.5 | -0.532 | 0.01035 | 0.006 | -51.409
-6 | -0.488 | 0.01091 | 0.006 | -44.74
-5.5 | -0.441 | 0.01058 | 0.006 | -41.687
-5 | -0.391 | 0.01033 | 0.006 | -37.861
-4.5 | -0.339 | 0.01005 | 0.006 | -33.773
-4 | -0.286 | 0.00981 | 0.005 | -29.12
-3.5 | -0.23 | 0.0096 | 0.005 | -23.978
-3 | -0.173 | 0.00941 | 0.005 | -18.419
-2.5 | -0.115 | 0.00923 | 0.005 | -12.511
-2 | -0.057 | 0.00976 | 0.005 | -5.83
-1.5 | 0.002 | 0.00958 | 0.005 | 0.231
-1 | 0.062 | 0.00948 | 0.004 | 6.513
-0.5 | 0.122 | 0.00931 | 0.004 | 13.064
0 | 0.182 | 0.00912 | 0.004 | 19.899
0.5 | 0.241 | 0.009 | 0.004 | 26.801
1 | 0.301 | 0.009 | 0.004 | 33.447
1.5 | 0.36 | 0.00888 | 0.003 | 40.597
2 | 0.42 | 0.00694 | 0.003 | 60.544
2.5 | 0.479 | 0.00706 | 0.003 | 67.9
3 | 0.539 | 0.00712 | 0.003 | 75.666
3.5 | 0.598 | 0.00728 | 0.002 | 82.136
4 | 0.657 | 0.00781 | 0.002 | 84.123
4.5 | 0.715 | 0.00793 | 0.002 | 90.164
5 | 0.774 | 0.00815 | 0.001 | 95.013
5.5 | 0.833 | 0.00902 | 0.001 | 92.28
6 | 0.891 | 0.00992 | 0.001 | 89.754
6.5 | 0.949 | 0.00986 | 0.001 | 96.202
7 | 1.006 | 0.00867 | 0 | 116.043
7.5 | 1.062 | 0.00863 | 0 | 123.106
8 | 1.116 | 0.00871 | -0.001 | 128.166
8.5 | 1.168 | 0.00891 | -0.001 | 131.172
9 | 1.217 | 0.00862 | -0.001 | 141.271
9.5 | 1.262 | 0.00994 | -0.002 | 126.89
10 | 1.298 | 0.01106 | -0.002 | 117.368
10.5 | 1.318 | 0.01367 | -0.002 | 96.363
11 | 1.336 | 0.01664 | -0.003 | 80.305
11.5 | 1.358 | 0.01898 | -0.003 | 71.552
12 | 1.378 | 0.02134 | -0.004 | 64.553
12.5 | 1.394 | 0.02381 | -0.004 | 58.539
13 | 1.407 | 0.02637 | -0.004 | 53.347
13.5 | 1.416 | 0.02908 | -0.005 | 48.684
14 | 1.418 | 0.03194 | -0.005 | 44.407
14.5 | 1.415 | 0.035 | -0.005 | 40.44
15 | 1.407 | 0.03832 | -0.006 | 36.731
15.5 | 1.395 | 0.04183 | -0.006 | 33.348
16 | 1.378 | 0.04554 | -0.007 | 30.256
16.5 | 1.357 | 0.04957 | -0.007 | 27.373
17 | 1.332 | 0.05399 | -0.007 | 24.667
17.5 | 1.304 | 0.05863 | -0.008 | 22.233
18 | 1.272 | 0.06351 | -0.008 | 20.034
18.5 | 1.239 | 0.06893 | -0.009 | 17.97
19 | 1.203 | 0.07475 | -0.009 | 16.091

## 82. Re 6M Mach 0.00 (2)
BIGFOIL.COM POLAR EXPORT
Horten 11.00% thick 4.00% camber
Horten 11.00% thick 4.00% camber |  |  |  | Cl Max: | 1.6688 | at alpha= | 16.5 | deg
XFOIL ncrit=9 |  |  |  | L/D Max: | 165.957 | at alpha= | 7.5 | deg
Re: | 6000000 |  |  | Cd Min: | 0.08812 | at alpha= | 20 | deg
Mach: | 0 |  |  | Cl=0 at alpha= | -1.7585 | deg
|  |  |  | @ Cl=0.1, Cd= | 0.0062477
|  |  |  | @ Cl=0.4, Cd= | 0.0060402
|  |  |  | @ Cl=0.6, Cd= | 0.0045473
alpha (deg) | Cl | Cd | Cm | Cl/Cd
-17.5 | -1.5303 | 0.02935 | -0.0405 | -52.1397
-17 | -1.5102 | 0.02669 | -0.0365 | -56.583
-16.5 | -1.4832 | 0.02451 | -0.033 | -60.5141
-16 | -1.4521 | 0.02256 | -0.0298 | -64.3661
-15.5 | -1.4163 | 0.02098 | -0.027 | -67.5071
-15 | -1.3782 | 0.01952 | -0.0244 | -70.6045
-14.5 | -1.3357 | 0.0185 | -0.0222 | -72.2
-14 | -1.2979 | 0.01676 | -0.0194 | -77.4403
-13.5 | -1.2568 | 0.01532 | -0.0169 | -82.0366
-13 | -1.2125 | 0.01428 | -0.0148 | -84.909
-12.5 | -1.1439 | 0.01361 | -0.0178 | -84.0485
-12 | -1.097 | 0.01302 | -0.016 | -84.255
-11.5 | -1.0476 | 0.01245 | -0.0147 | -84.1446
-11 | -0.9972 | 0.0119 | -0.0134 | -83.7983
-10.5 | -0.9459 | 0.0114 | -0.0123 | -82.9737
-10 | -0.894 | 0.01094 | -0.0113 | -81.7185
-9.5 | -0.8418 | 0.01046 | -0.0103 | -80.478
-9 | -0.79 | 0.00984 | -0.0092 | -80.2846
-8.5 | -0.737 | 0.00942 | -0.0084 | -78.2378
-8 | -0.6835 | 0.00905 | -0.0076 | -75.5249
-7.5 | -0.6295 | 0.00874 | -0.0068 | -72.0252
-7 | -0.5752 | 0.00846 | -0.0061 | -67.9905
-6.5 | -0.5216 | 0.00808 | -0.0053 | -64.5545
-6 | -0.4673 | 0.0078 | -0.0046 | -59.9103
-5.5 | -0.4126 | 0.00759 | -0.004 | -54.361
-5 | -0.3579 | 0.00736 | -0.0034 | -48.6277
-4.5 | -0.3032 | 0.00714 | -0.0028 | -42.465
-4 | -0.248 | 0.00699 | -0.0023 | -35.4793
-3.5 | -0.1932 | 0.0068 | -0.0018 | -28.4118
-3 | -0.1376 | 0.00668 | -0.0014 | -20.5988
-2.5 | -0.0824 | 0.00654 | -0.0009 | -12.5994
-2 | -0.0269 | 0.00643 | -0.0005 | -4.1835
-1.5 | 0.0288 | 0.00633 | -0.0002 | 4.5498
-1 | 0.0844 | 0.00627 | 0.0002 | 13.4609
-0.5 | 0.1403 | 0.00619 | 0.0004 | 22.6656
0 | 0.1961 | 0.00614 | 0.0007 | 31.9381
0.5 | 0.2518 | 0.00611 | 0.0009 | 41.2111
1 | 0.3078 | 0.00607 | 0.0011 | 50.7084
1.5 | 0.3634 | 0.00606 | 0.0013 | 59.967
2 | 0.419 | 0.00603 | 0.0015 | 69.4859
2.5 | 0.4648 | 0.00523 | 0.0034 | 88.8719
3 | 0.5062 | 0.00449 | 0.0064 | 112.7394
3.5 | 0.5595 | 0.00448 | 0.0071 | 124.8884
4 | 0.6137 | 0.00457 | 0.0076 | 134.2888
4.5 | 0.6684 | 0.00469 | 0.0079 | 142.516
5 | 0.723 | 0.0048 | 0.0082 | 150.625
5.5 | 0.7779 | 0.00498 | 0.0084 | 156.2048
6 | 0.8325 | 0.0052 | 0.0085 | 160.0962
6.5 | 0.8902 | 0.00542 | 0.008 | 164.2435
7 | 0.9453 | 0.0057 | 0.0079 | 165.8421
7.5 | 1.0057 | 0.00606 | 0.0064 | 165.9571
8 | 1.067 | 0.00656 | 0.0046 | 162.6524
8.5 | 1.1258 | 0.00709 | 0.0033 | 158.787
9 | 1.1807 | 0.00778 | 0.0027 | 151.7609
9.5 | 1.2341 | 0.00853 | 0.0023 | 144.6776
10 | 1.2903 | 0.00951 | 0.0009 | 135.6782
10.5 | 1.3457 | 0.01046 | -0.0003 | 128.652
11 | 1.4006 | 0.01136 | -0.0015 | 123.2923
11.5 | 1.455 | 0.01222 | -0.0026 | 119.0671
12 | 1.4963 | 0.01306 | -0.001 | 114.5712
12.5 | 1.5289 | 0.01384 | 0.0023 | 110.4697
13 | 1.5616 | 0.01466 | 0.0055 | 106.5211
13.5 | 1.5921 | 0.01565 | 0.0086 | 101.7316
14 | 1.6114 | 0.01675 | 0.0134 | 96.203
14.5 | 1.6281 | 0.01836 | 0.017 | 88.6765
15 | 1.6453 | 0.02078 | 0.0183 | 79.1771
15.5 | 1.6566 | 0.02455 | 0.0181 | 67.4786
16 | 1.6658 | 0.02889 | 0.0173 | 57.6601
16.5 | 1.6688 | 0.03389 | 0.0165 | 49.2417
17 | 1.6634 | 0.03976 | 0.0155 | 41.836
17.5 | 1.6497 | 0.04655 | 0.0144 | 35.4393
18 | 1.631 | 0.05423 | 0.0127 | 30.0756
18.5 | 1.6102 | 0.06257 | 0.0105 | 25.7344
19 | 1.5909 | 0.07098 | 0.0081 | 22.4134
19.5 | 1.5745 | 0.07922 | 0.0055 | 19.875
20 | 1.5548 | 0.08812 | 0.0025 | 17.6441

## 83. Re 6M Mach 0.10 (1)
BIGFOIL.COM POLAR EXPORT
Horten 11.00% thick 4.00% camber
Horten 11.00% thick 4.00% camber |  |  |  | Cl Max: | 1.41 | at alpha= | 13.5 | deg
JavaFoil+Calcfoil stall+Eppler ext transition |  |  |  | L/D Max: | 139.948 | at alpha= | 9 | deg
Re: | 6000000 |  |  | Cd Min: | 0.00699 | at alpha= | 2 | deg
Mach: | 0.1 |  |  | Cl=0 at alpha= | -1.517 | deg
|  |  |  | @ Cl=0.1, Cd= | 0.009395
|  |  |  | @ Cl=0.4, Cd= | 0.0077087
|  |  |  | @ Cl=0.6, Cd= | 0.0072882
alpha (deg) | Cl | Cd | Cm | Cl/Cd
-16.5 | -0.488 | 0.12964 | 0.003 | -3.765
-16 | -0.505 | 0.12233 | 0.003 | -4.124
-15.5 | -0.52 | 0.11683 | 0.003 | -4.454
-15 | -0.536 | 0.11005 | 0.003 | -4.868
-14.5 | -0.55 | 0.10398 | 0.003 | -5.289
-14 | -0.563 | 0.09863 | 0.003 | -5.709
-13.5 | -0.575 | 0.09299 | 0.003 | -6.18
-13 | -0.584 | 0.08766 | 0.003 | -6.667
-12.5 | -0.592 | 0.08225 | 0.003 | -7.2
-12 | -0.597 | 0.07734 | 0.003 | -7.725
-11.5 | -0.6 | 0.07253 | 0.003 | -8.274
-11 | -0.6 | 0.06793 | 0.003 | -8.83
-10.5 | -0.596 | 0.06363 | 0.003 | -9.371
-10 | -0.59 | 0.05966 | 0.004 | -9.881
-9.5 | -0.579 | 0.0556 | 0.004 | -10.419
-9 | -0.566 | 0.05164 | 0.004 | -10.953
-8.5 | -0.549 | 0.04738 | 0.004 | -11.587
-8 | -0.529 | 0.04313 | 0.004 | -12.271
-7.5 | -0.507 | 0.03791 | 0.004 | -13.382
-7 | -0.573 | 0.01077 | 0.006 | -53.217
-6.5 | -0.533 | 0.01046 | 0.006 | -50.938
-6 | -0.489 | 0.01093 | 0.006 | -44.721
-5.5 | -0.442 | 0.01066 | 0.006 | -41.474
-5 | -0.392 | 0.01032 | 0.006 | -38.014
-4.5 | -0.341 | 0.0101 | 0.006 | -33.719
-4 | -0.287 | 0.00988 | 0.005 | -29.019
-3.5 | -0.231 | 0.00962 | 0.005 | -24.031
-3 | -0.174 | 0.00944 | 0.005 | -18.441
-2.5 | -0.116 | 0.00931 | 0.005 | -12.459
-2 | -0.057 | 0.0098 | 0.005 | -5.837
-1.5 | 0.002 | 0.00962 | 0.005 | 0.231
-1 | 0.062 | 0.00949 | 0.004 | 6.54
-0.5 | 0.122 | 0.00934 | 0.004 | 13.074
0 | 0.182 | 0.00912 | 0.004 | 19.996
0.5 | 0.242 | 0.00904 | 0.004 | 26.835
1 | 0.302 | 0.009 | 0.004 | 33.604
1.5 | 0.362 | 0.00895 | 0.003 | 40.478
2 | 0.422 | 0.00699 | 0.003 | 60.344
2.5 | 0.482 | 0.00707 | 0.003 | 68.152
3 | 0.541 | 0.00718 | 0.003 | 75.412
3.5 | 0.601 | 0.00729 | 0.002 | 82.42
4 | 0.66 | 0.00782 | 0.002 | 84.378
4.5 | 0.719 | 0.00795 | 0.002 | 90.409
5 | 0.778 | 0.00818 | 0.001 | 95.037
5.5 | 0.837 | 0.00834 | 0.001 | 100.273
6 | 0.895 | 0.00999 | 0.001 | 89.595
6.5 | 0.953 | 0.00993 | 0.001 | 95.948
7 | 1.011 | 0.00873 | 0 | 115.738
7.5 | 1.067 | 0.00871 | 0 | 122.536
8 | 1.121 | 0.00881 | -0.001 | 127.249
8.5 | 1.173 | 0.00867 | -0.001 | 135.302
9 | 1.222 | 0.00873 | -0.001 | 139.948
9.5 | 1.266 | 0.01006 | -0.002 | 125.806
10 | 1.3 | 0.01131 | -0.002 | 114.99
10.5 | 1.317 | 0.01434 | -0.002 | 91.828
11 | 1.337 | 0.01721 | -0.003 | 77.671
11.5 | 1.358 | 0.01953 | -0.003 | 69.554
12 | 1.377 | 0.02197 | -0.004 | 62.672
12.5 | 1.392 | 0.02451 | -0.004 | 56.785
13 | 1.403 | 0.0271 | -0.004 | 51.771
13.5 | 1.41 | 0.0299 | -0.005 | 47.163
14 | 1.41 | 0.03286 | -0.005 | 42.917
14.5 | 1.404 | 0.03602 | -0.005 | 38.989
15 | 1.393 | 0.03946 | -0.006 | 35.303
15.5 | 1.377 | 0.04313 | -0.006 | 31.919
16 | 1.356 | 0.04699 | -0.007 | 28.852
16.5 | 1.33 | 0.05121 | -0.007 | 25.978
17 | 1.301 | 0.05586 | -0.007 | 23.284
17.5 | 1.267 | 0.06075 | -0.008 | 20.862
18 | 1.231 | 0.06594 | -0.008 | 18.675
18.5 | 1.193 | 0.07172 | -0.009 | 16.626

## 84. Re 6M Mach 0.10 (2)
BIGFOIL.COM POLAR EXPORT
Horten 11.00% thick 4.00% camber
Horten 11.00% thick 4.00% camber |  |  |  | Cl Max: | 1.6582 | at alpha= | 16 | deg
XFOIL ncrit=9 |  |  |  | L/D Max: | 165.819 | at alpha= | 7 | deg
Re: | 6000000 |  |  | Cd Min: | 0.09371 | at alpha= | 20 | deg
Mach: | 0.1 |  |  | Cl=0 at alpha= | -1.7611 | deg
|  |  |  | @ Cl=0.1, Cd= | 0.0062617
|  |  |  | @ Cl=0.4, Cd= | 0.0060478
|  |  |  | @ Cl=0.6, Cd= | 0.004554
alpha (deg) | Cl | Cd | Cm | Cl/Cd
-16 | -1.4312 | 0.02792 | -0.037 | -51.2607
-15.5 | -1.4098 | 0.02447 | -0.033 | -57.6134
-15 | -1.3791 | 0.02202 | -0.0295 | -62.6294
-14.5 | -1.3397 | 0.02051 | -0.0267 | -65.3194
-14 | -1.3011 | 0.01878 | -0.0238 | -69.2812
-13.5 | -1.2603 | 0.01723 | -0.021 | -73.1457
-13 | -1.2205 | 0.01542 | -0.0181 | -79.1505
-12.5 | -1.1537 | 0.01438 | -0.0204 | -80.2295
-12 | -1.1068 | 0.01362 | -0.0184 | -81.2628
-11.5 | -1.0572 | 0.01293 | -0.0167 | -81.7633
-11 | -1.0063 | 0.01229 | -0.0152 | -81.8796
-10.5 | -0.9545 | 0.01171 | -0.0139 | -81.5115
-10 | -0.902 | 0.01119 | -0.0127 | -80.6077
-9.5 | -0.8491 | 0.0107 | -0.0115 | -79.3551
-9 | -0.7964 | 0.01009 | -0.0104 | -78.9296
-8 | -0.689 | 0.00916 | -0.0084 | -75.2183
-7.5 | -0.6344 | 0.00883 | -0.0076 | -71.846
-7 | -0.5796 | 0.00853 | -0.0068 | -67.9484
-6.5 | -0.5252 | 0.00816 | -0.0059 | -64.3627
-6 | -0.4705 | 0.00785 | -0.0051 | -59.9363
-5.5 | -0.4154 | 0.00763 | -0.0044 | -54.443
-5 | -0.3601 | 0.00741 | -0.0038 | -48.5965
-4.5 | -0.305 | 0.00716 | -0.0031 | -42.5978
-4 | -0.2495 | 0.00701 | -0.0026 | -35.592
-3.5 | -0.1942 | 0.00682 | -0.002 | -28.4751
-3 | -0.1383 | 0.00669 | -0.0015 | -20.6726
-2.5 | -0.0827 | 0.00655 | -0.001 | -12.626
-2 | -0.0268 | 0.00644 | -0.0006 | -4.1615
-1.5 | 0.0293 | 0.00634 | -0.0002 | 4.6215
-1 | 0.0853 | 0.00628 | 0.0001 | 13.5828
-0.5 | 0.1415 | 0.00621 | 0.0004 | 22.7858
0 | 0.1976 | 0.00615 | 0.0007 | 32.1301
0.5 | 0.2536 | 0.00612 | 0.0009 | 41.4379
1 | 0.31 | 0.00608 | 0.0011 | 50.9868
1.5 | 0.366 | 0.00606 | 0.0013 | 60.396
2 | 0.4218 | 0.00604 | 0.0016 | 69.8344
2.5 | 0.4694 | 0.00535 | 0.0032 | 87.7383
3 | 0.5095 | 0.00451 | 0.0065 | 112.9712
3.5 | 0.5631 | 0.0045 | 0.0072 | 125.1333
4 | 0.6178 | 0.00458 | 0.0077 | 134.8908
4.5 | 0.6728 | 0.00471 | 0.008 | 142.845
5 | 0.7277 | 0.00482 | 0.0084 | 150.9751
5.5 | 0.7831 | 0.005 | 0.0086 | 156.62
6 | 0.8382 | 0.00522 | 0.0087 | 160.5747
6.5 | 0.8961 | 0.00545 | 0.0082 | 164.422
7 | 0.9518 | 0.00574 | 0.0081 | 165.8188
8 | 1.0745 | 0.0066 | 0.005 | 162.803
8.5 | 1.1338 | 0.00715 | 0.0037 | 158.5734
9 | 1.1892 | 0.00785 | 0.0031 | 151.4904
9.5 | 1.2432 | 0.00861 | 0.0027 | 144.3902
10 | 1.2996 | 0.00964 | 0.0015 | 134.8133
10.5 | 1.3555 | 0.01062 | 0.0003 | 127.6365
11 | 1.4109 | 0.01153 | -0.0008 | 122.3677
11.5 | 1.4655 | 0.01246 | -0.0019 | 117.6164
12 | 1.5041 | 0.01328 | 0.0005 | 113.2605
12.5 | 1.5358 | 0.01412 | 0.0041 | 108.7677
13 | 1.5679 | 0.015 | 0.0074 | 104.5267
13.5 | 1.5964 | 0.01604 | 0.011 | 99.5262
14 | 1.6106 | 0.01737 | 0.0163 | 92.7231
14.5 | 1.6283 | 0.01934 | 0.0189 | 84.1934
15 | 1.6434 | 0.02245 | 0.0193 | 73.2027
15.5 | 1.6517 | 0.02688 | 0.0186 | 61.4472
16 | 1.6582 | 0.0316 | 0.0178 | 52.4747
16.5 | 1.6559 | 0.03719 | 0.017 | 44.5254
17 | 1.6452 | 0.04368 | 0.016 | 37.6648
17.5 | 1.6277 | 0.05101 | 0.0146 | 31.9094
18 | 1.6092 | 0.05895 | 0.0127 | 27.2977
18.5 | 1.587 | 0.06766 | 0.0102 | 23.4555
19 | 1.5694 | 0.07607 | 0.0076 | 20.631
19.5 | 1.5499 | 0.08486 | 0.0048 | 18.2642
20 | 1.5313 | 0.09371 | 0.0017 | 16.3408

## 85. Re 6M Mach 0.25 (1)
BIGFOIL.COM POLAR EXPORT
Horten 11.00% thick 4.00% camber
Horten 11.00% thick 4.00% camber |  |  |  | Cl Max: | 1.372 | at alpha= | 12.5 | deg
JavaFoil+Calcfoil stall+Eppler ext transition |  |  |  | L/D Max: | 133.137 | at alpha= | 8 | deg
Re: | 6000000 |  |  | Cd Min: | 0.00712 | at alpha= | 2 | deg
Mach: | 0.25 |  |  | Cl=0 at alpha= | -1.5164 | deg
|  |  |  | @ Cl=0.1, Cd= | 0.0095733
|  |  |  | @ Cl=0.4, Cd= | 0.0081803
|  |  |  | @ Cl=0.6, Cd= | 0.0074538
alpha (deg) | Cl | Cd | Cm | Cl/Cd
-14 | -0.274 | 0.10915 | 0.003 | -2.513
-13.5 | -0.32 | 0.10377 | 0.003 | -3.087
-13 | -0.362 | 0.09725 | 0.003 | -3.72
-12.5 | -0.399 | 0.09106 | 0.003 | -4.381
-12 | -0.432 | 0.08504 | 0.003 | -5.078
-11.5 | -0.46 | 0.07984 | 0.003 | -5.762
-11 | -0.483 | 0.07477 | 0.003 | -6.463
-10.5 | -0.501 | 0.0697 | 0.003 | -7.191
-10 | -0.514 | 0.06466 | 0.003 | -7.942
-9.5 | -0.52 | 0.06011 | 0.003 | -8.652
-9 | -0.521 | 0.05609 | 0.003 | -9.28
-8.5 | -0.515 | 0.05182 | 0.004 | -9.944
-8 | -0.504 | 0.0477 | 0.004 | -10.576
-7.5 | -0.487 | 0.04376 | 0.004 | -11.139
-7 | -0.466 | 0.03948 | 0.004 | -11.801
-6.5 | -0.447 | 0.03177 | 0.004 | -14.06
-6 | -0.491 | 0.01044 | 0.006 | -47.016
-5.5 | -0.446 | 0.01023 | 0.006 | -43.632
-5 | -0.398 | 0.01062 | 0.006 | -37.503
-4.5 | -0.347 | 0.01033 | 0.006 | -33.562
-4 | -0.293 | 0.01011 | 0.006 | -28.953
-3.5 | -0.236 | 0.00983 | 0.005 | -24.045
-3 | -0.178 | 0.00964 | 0.005 | -18.491
-2.5 | -0.119 | 0.00942 | 0.005 | -12.625
-2 | -0.059 | 0.00923 | 0.005 | -6.358
-1.5 | 0.002 | 0.0098 | 0.005 | 0.233
-1 | 0.064 | 0.00965 | 0.005 | 6.605
-0.5 | 0.125 | 0.00952 | 0.004 | 13.178
0 | 0.187 | 0.00932 | 0.004 | 20.11
0.5 | 0.249 | 0.00922 | 0.004 | 27.008
1 | 0.311 | 0.00919 | 0.004 | 33.807
1.5 | 0.372 | 0.00908 | 0.004 | 40.96
2 | 0.433 | 0.00712 | 0.003 | 60.882
2.5 | 0.495 | 0.00725 | 0.003 | 68.189
3 | 0.556 | 0.00736 | 0.003 | 75.556
3.5 | 0.617 | 0.00749 | 0.002 | 82.362
4 | 0.678 | 0.00813 | 0.002 | 83.388
4.5 | 0.738 | 0.0082 | 0.002 | 89.976
5 | 0.799 | 0.00847 | 0.002 | 94.309
5.5 | 0.859 | 0.00868 | 0.001 | 98.936
6 | 0.919 | 0.00841 | 0.001 | 109.213
6.5 | 0.978 | 0.00878 | 0.001 | 111.42
7 | 1.037 | 0.00874 | 0 | 118.611
7.5 | 1.094 | 0.0088 | 0 | 124.289
8 | 1.149 | 0.00863 | -0.001 | 133.137
8.5 | 1.2 | 0.00919 | -0.001 | 130.641
9 | 1.246 | 0.00995 | -0.001 | 125.289
9.5 | 1.284 | 0.01103 | -0.002 | 116.442
10 | 1.307 | 0.01321 | -0.002 | 98.939
10.5 | 1.32 | 0.01728 | -0.002 | 76.347
11 | 1.339 | 0.02026 | -0.003 | 66.1
11.5 | 1.355 | 0.02289 | -0.003 | 59.203
12 | 1.367 | 0.02557 | -0.004 | 53.459
12.5 | 1.372 | 0.0285 | -0.004 | 48.141
13 | 1.371 | 0.03156 | -0.004 | 43.438
13.5 | 1.362 | 0.03496 | -0.005 | 38.961
14 | 1.343 | 0.03853 | -0.005 | 34.851
14.5 | 1.313 | 0.04258 | -0.006 | 30.826
15 | 1.274 | 0.04689 | -0.006 | 27.161
15.5 | 1.226 | 0.05172 | -0.006 | 23.701
16 | 1.169 | 0.05715 | -0.007 | 20.459
16.5 | 1.105 | 0.06311 | -0.007 | 17.509
17 | 1.033 | 0.07023 | -0.007 | 14.709
17.5 | 0.955 | 0.07789 | -0.008 | 12.265

## 86. Re 6M Mach 0.25 (2)
BIGFOIL.COM POLAR EXPORT
Horten 11.00% thick 4.00% camber
Horten 11.00% thick 4.00% camber |  |  |  | Cl Max: | 1.6154 | at alpha= | 14.5 | deg
XFOIL ncrit=9 |  |  |  | L/D Max: | 168.163 | at alpha= | 7 | deg
Re: | 6000000 |  |  | Cd Min: | 0.18615 | at alpha= | -16 | deg
Mach: | 0.25 |  |  | Cl=0 at alpha= | -1.775 | deg
|  |  |  | @ Cl=0.1, Cd= | 0.0063012
|  |  |  | @ Cl=0.4, Cd= | 0.0061065
|  |  |  | @ Cl=0.6, Cd= | 0.0046207
alpha (deg) | Cl | Cd | Cm | Cl/Cd
-16 | -0.5885 | 0.18615 | 0.0409 | -3.1614
-15 | -0.5079 | 0.161 | 0.0134 | -3.1547
-13 | -0.6408 | 0.09319 | -0.0223 | -6.8763
-12.5 | -0.7203 | 0.07396 | -0.0358 | -9.739
-12 | -0.8271 | 0.05966 | -0.0419 | -13.8636
-11.5 | -1.0319 | 0.0283 | -0.0342 | -36.4629
-11 | -1.0395 | 0.01771 | -0.0281 | -58.6957
-10.5 | -0.9938 | 0.01543 | -0.0248 | -64.407
-10 | -0.9424 | 0.01388 | -0.022 | -67.8963
-9.5 | -0.8887 | 0.01262 | -0.0195 | -70.42
-9 | -0.8327 | 0.01171 | -0.0174 | -71.1102
-8.5 | -0.7755 | 0.01103 | -0.0156 | -70.3083
-8 | -0.7196 | 0.01008 | -0.0136 | -71.3889
-7.5 | -0.6622 | 0.00947 | -0.012 | -69.9261
-7 | -0.6042 | 0.00902 | -0.0106 | -66.9845
-6.5 | -0.5461 | 0.00863 | -0.0093 | -63.2793
-6 | -0.4884 | 0.00822 | -0.0081 | -59.4161
-5.5 | -0.4308 | 0.00786 | -0.0069 | -54.8092
-5 | -0.3729 | 0.00761 | -0.0059 | -49.0013
-4.5 | -0.3151 | 0.00734 | -0.0049 | -42.9292
-4 | -0.2575 | 0.00711 | -0.004 | -36.2166
-3.5 | -0.1996 | 0.00694 | -0.0032 | -28.7608
-3 | -0.1419 | 0.00676 | -0.0024 | -20.9911
-2.5 | -0.084 | 0.00661 | -0.0018 | -12.708
-2 | -0.0261 | 0.00651 | -0.0012 | -4.0092
-1.5 | 0.0319 | 0.0064 | -0.0007 | 4.9844
-1 | 0.0898 | 0.00631 | -0.0002 | 14.2314
-0.5 | 0.1477 | 0.00626 | 0.0002 | 23.5942
0 | 0.2059 | 0.0062 | 0.0005 | 33.2097
0.5 | 0.264 | 0.00616 | 0.0009 | 42.8571
1 | 0.3218 | 0.00614 | 0.0012 | 52.4104
1.5 | 0.38 | 0.00611 | 0.0014 | 62.1931
2 | 0.4376 | 0.0061 | 0.0017 | 71.7377
2.5 | 0.4931 | 0.0059 | 0.0023 | 83.5763
3 | 0.528 | 0.00457 | 0.007 | 115.5361
3.5 | 0.5831 | 0.0046 | 0.0079 | 126.7609
4 | 0.6402 | 0.00467 | 0.0084 | 137.0878
4.5 | 0.6972 | 0.0048 | 0.0088 | 145.25
5 | 0.7538 | 0.00495 | 0.0094 | 152.2828
5.5 | 0.8118 | 0.00511 | 0.0097 | 158.865
6 | 0.8696 | 0.00533 | 0.0099 | 163.152
6.5 | 0.9295 | 0.00558 | 0.0096 | 166.5771
7 | 0.9888 | 0.00588 | 0.0095 | 168.1633
7.5 | 1.0515 | 0.00629 | 0.0085 | 167.1701
8 | 1.117 | 0.00681 | 0.0069 | 164.0235
8.5 | 1.1793 | 0.00744 | 0.0058 | 158.5081
9 | 1.2368 | 0.00824 | 0.0056 | 150.0971
9.5 | 1.2933 | 0.00922 | 0.0055 | 140.2711
10 | 1.3517 | 0.01042 | 0.0046 | 129.7217
10.5 | 1.4095 | 0.0116 | 0.0038 | 121.5086
11 | 1.4675 | 0.01264 | 0.0032 | 116.0997
11.5 | 1.5112 | 0.01369 | 0.0053 | 110.3871
12.5 | 1.566 | 0.01581 | 0.0152 | 99.0512
13 | 1.5795 | 0.01728 | 0.0212 | 91.4062
13.5 | 1.5932 | 0.02006 | 0.0236 | 79.4217
14 | 1.6074 | 0.0241 | 0.0233 | 66.6971
14.5 | 1.6154 | 0.02904 | 0.0226 | 55.6267
15 | 1.6081 | 0.03539 | 0.0218 | 45.4394
15.5 | 1.598 | 0.04196 | 0.021 | 38.0839
16 | 1.5793 | 0.04946 | 0.0198 | 31.9309
16.5 | 1.5611 | 0.05734 | 0.0181 | 27.2253
17 | 1.5409 | 0.06582 | 0.0159 | 23.4108
17.5 | 1.5174 | 0.07492 | 0.0132 | 20.2536
18 | 1.4971 | 0.08387 | 0.0104 | 17.8502
18.5 | 1.4752 | 0.09334 | 0.007 | 15.8046
19 | 1.4581 | 0.10229 | 0.0038 | 14.2546
19.5 | 1.4369 | 0.11204 | -0.0001 | 12.8249

## 87. Re 6M Mach 0.50 (1)
BIGFOIL.COM POLAR EXPORT
Horten 11.00% thick 4.00% camber
Horten 11.00% thick 4.00% camber |  |  |  | Cl Max: | 1.284 | at alpha= | 9 | deg
JavaFoil+Calcfoil stall+Eppler ext transition |  |  |  | L/D Max: | 123.804 | at alpha= | 6 | deg
Re: | 6000000 |  |  | Cd Min: | 0.00722 | at alpha= | 2.5 | deg
Mach: | 0.5 |  |  | Cl=0 at alpha= | -1.5221 | deg
|  |  |  | @ Cl=0.1, Cd= | 0.0096512
|  |  |  | @ Cl=0.4, Cd= | 0.00931
|  |  |  | @ Cl=0.6, Cd= | 0.00758
alpha (deg) | Cl | Cd | Cm | Cl/Cd
-20 | -0.983 | 0.14567 | 0.003 | -6.75
-19.5 | -0.958 | 0.13739 | 0.003 | -6.974
-19 | -0.933 | 0.13881 | 0.003 | -6.719
-18.5 | -0.905 | 0.13463 | 0.003 | -6.726
-18 | -0.88 | 0.12539 | 0.003 | -7.021
-17.5 | -0.855 | 0.11728 | 0.003 | -7.292
-17 | -0.827 | 0.12768 | 0.003 | -6.478
-16.5 | -0.802 | 0.11404 | 0.003 | -7.031
-16 | -0.777 | 0.10563 | 0.003 | -7.354
-15.5 | -0.752 | 0.10339 | 0.004 | -7.271
-15 | -0.723 | 0.10276 | 0.003 | -7.034
-14.5 | -0.698 | 0.09398 | 0.004 | -7.425
-14 | -0.673 | 0.08731 | 0.004 | -7.708
-13.5 | -0.643 | 0.09317 | 0.004 | -6.907
-13 | -0.618 | 0.08397 | 0.004 | -7.36
-12.5 | -0.593 | 0.07742 | 0.004 | -7.656
-12 | -0.564 | 0.08018 | 0.004 | -7.036
-11.5 | -0.539 | 0.07294 | 0.004 | -7.383
-11 | -0.513 | 0.06674 | 0.004 | -7.691
-10.5 | -0.484 | 0.06891 | 0.004 | -7.029
-10 | -0.459 | 0.06249 | 0.004 | -7.344
-9.5 | -0.431 | 0.06305 | 0.004 | -6.837
-9 | -0.404 | 0.05859 | 0.004 | -6.901
-8.5 | -0.378 | 0.05597 | 0.004 | -6.754
-8 | -0.351 | 0.0532 | 0.004 | -6.592
-7.5 | -0.325 | 0.04849 | 0.004 | -6.696
-7 | -0.297 | 0.04789 | 0.003 | -6.205
-6.5 | -0.27 | 0.04688 | 0.003 | -5.756
-6 | -0.243 | 0.04268 | 0.003 | -5.705
-5.5 | -0.216 | 0.04163 | 0.003 | -5.192
-5 | -0.288 | 0.03883 | 0.003 | -7.429
-4.5 | -0.284 | 0.03414 | 0.004 | -8.324
-4 | -0.308 | 0.01043 | 0.006 | -29.506
-3.5 | -0.255 | 0.01091 | 0.006 | -23.35
-3 | -0.195 | 0.01057 | 0.006 | -18.417
-2.5 | -0.131 | 0.01029 | 0.006 | -12.738
-2 | -0.065 | 0.01005 | 0.006 | -6.47
-1.5 | 0.003 | 0.00987 | 0.005 | 0.257
-1 | 0.071 | 0.00971 | 0.005 | 7.315
-0.5 | 0.14 | 0.00957 | 0.005 | 14.631
0 | 0.209 | 0.00951 | 0.005 | 21.996
0.5 | 0.278 | 0.00951 | 0.004 | 29.243
1 | 0.347 | 0.00931 | 0.004 | 37.232
1.5 | 0.415 | 0.00931 | 0.004 | 44.597
2 | 0.484 | 0.00925 | 0.004 | 52.299
2.5 | 0.552 | 0.00722 | 0.003 | 76.411
3 | 0.62 | 0.00773 | 0.003 | 80.147
3.5 | 0.687 | 0.00779 | 0.003 | 88.207
4 | 0.755 | 0.00823 | 0.002 | 91.773
4.5 | 0.822 | 0.00848 | 0.002 | 96.893
5 | 0.888 | 0.00839 | 0.002 | 105.853
5.5 | 0.954 | 0.00843 | 0.001 | 113.122
6 | 1.019 | 0.00823 | 0.001 | 123.804
6.5 | 1.081 | 0.00904 | 0.001 | 119.6
7 | 1.141 | 0.00964 | 0 | 118.324
7.5 | 1.194 | 0.01046 | 0 | 114.097
8 | 1.234 | 0.01184 | -0.001 | 104.279
8.5 | 1.264 | 0.01409 | -0.001 | 89.713
9 | 1.284 | 0.01754 | -0.001 | 73.214
9.5 | 1.284 | 0.02427 | -0.002 | 52.916
10 | 1.274 | 0.02919 | -0.002 | 43.653
10.5 | 1.226 | 0.03413 | -0.003 | 35.931
11 | 1.01 | 0.04114 | -0.003 | 24.554
11.5 | 0.789 | 0.04671 | -0.003 | 16.894
12 | 0.818 | 0.0486 | -0.004 | 16.835
12.5 | 0.844 | 0.05317 | -0.004 | 15.882
13 | 0.87 | 0.05872 | -0.005 | 14.811
13.5 | 0.895 | 0.06383 | -0.005 | 14.025
14 | 0.921 | 0.06894 | -0.005 | 13.358

## 88. Re 6M Mach 0.50 (2)
BIGFOIL.COM POLAR EXPORT
Horten 11.00% thick 4.00% camber
Horten 11.00% thick 4.00% camber |  |  |  | Cl Max: | 1.5399 | at alpha= | 10 | deg
XFOIL ncrit=9 |  |  |  | L/D Max: | 171.763 | at alpha= | 7 | deg
Re: | 6000000 |  |  | Cd Min: | 0.25827 | at alpha= | -19.5 | deg
Mach: | 0.5 |  |  | Cl=0 at alpha= | -1.8348 | deg
|  |  |  | @ Cl=0.1, Cd= | 0.0065526
|  |  |  | @ Cl=0.4, Cd= | 0.0063666
|  |  |  | @ Cl=0.6, Cd= | 0.0051552
alpha (deg) | Cl | Cd | Cm | Cl/Cd
-20 | -0.6034 | 0.23825 | 0.0811 | -2.5326
-19.5 | -0.7474 | 0.25827 | 0.0775 | -2.8939
-19 | -0.7252 | 0.25017 | 0.0728 | -2.8988
-18.5 | -0.703 | 0.24225 | 0.0683 | -2.902
-18 | -0.6812 | 0.23415 | 0.0638 | -2.9092
-17.5 | -0.6614 | 0.22424 | 0.0589 | -2.9495
-17 | -0.6386 | 0.21809 | 0.0551 | -2.9281
-16.5 | -0.617 | 0.2102 | 0.0508 | -2.9353
-16 | -0.5527 | 0.19648 | 0.0319 | -2.813
-15.5 | -0.5322 | 0.18932 | 0.0283 | -2.8111
-15 | -0.5133 | 0.181 | 0.0242 | -2.8359
-14.5 | -0.4945 | 0.17291 | 0.0201 | -2.8599
-14 | -0.4759 | 0.16474 | 0.0161 | -2.8888
-13.5 | -0.4603 | 0.15565 | 0.0117 | -2.9573
-13 | -0.4427 | 0.1479 | 0.0077 | -2.9932
-12.5 | -0.4241 | 0.14055 | 0.004 | -3.0174
-12 | -0.4055 | 0.13349 | 0.0004 | -3.0377
-11.5 | -0.3921 | 0.12513 | -0.0037 | -3.1335
-11 | -0.38 | 0.11686 | -0.0077 | -3.2518
-10.5 | -0.372 | 0.10801 | -0.012 | -3.4441
-10 | -0.3673 | 0.09922 | -0.0164 | -3.7019
-9.5 | -0.3611 | 0.09125 | -0.0204 | -3.9573
-9 | -0.3487 | 0.08484 | -0.0235 | -4.1101
-8.5 | -0.3463 | 0.07722 | -0.0273 | -4.4846
-7.5 | -0.3835 | 0.061 | -0.0359 | -6.2869
-7 | -0.4015 | 0.05416 | -0.0349 | -7.4132
-6.5 | -0.4177 | 0.0447 | -0.0344 | -9.3445
-6 | -0.4116 | 0.0364 | -0.0319 | -11.3077
-5.5 | -0.4112 | 0.0259 | -0.0269 | -15.8764
-5 | -0.425 | 0.01148 | -0.0192 | -37.0209
-4.5 | -0.362 | 0.00897 | -0.0156 | -40.3567
-4 | -0.2933 | 0.00806 | -0.0126 | -36.3896
-3.5 | -0.2251 | 0.00754 | -0.01 | -29.8541
-3 | -0.1569 | 0.00722 | -0.0079 | -21.7313
-2.5 | -0.0894 | 0.00696 | -0.006 | -12.8448
-2 | -0.0221 | 0.0068 | -0.0045 | -3.25
-1.5 | 0.0448 | 0.00666 | -0.0031 | 6.7267
-1 | 0.1116 | 0.00653 | -0.002 | 17.0904
-0.5 | 0.1781 | 0.00647 | -0.001 | 27.527
0 | 0.2448 | 0.00641 | -0.0002 | 38.1903
0.5 | 0.3112 | 0.00637 | 0.0005 | 48.854
1 | 0.3776 | 0.00637 | 0.0012 | 59.2779
1.5 | 0.4444 | 0.00636 | 0.0018 | 69.8742
2 | 0.5109 | 0.00638 | 0.0025 | 80.0784
3 | 0.6142 | 0.00496 | 0.0092 | 123.8306
3.5 | 0.6765 | 0.00499 | 0.0109 | 135.5711
4 | 0.7421 | 0.0051 | 0.0122 | 145.5098
4.5 | 0.8092 | 0.00527 | 0.0132 | 153.5484
5 | 0.8755 | 0.00549 | 0.0145 | 159.4718
5.5 | 0.9428 | 0.00573 | 0.0159 | 164.5375
6 | 1.0129 | 0.00599 | 0.0168 | 169.0985
6.5 | 1.084 | 0.00633 | 0.0177 | 171.248
7 | 1.1594 | 0.00675 | 0.0181 | 171.763
7.5 | 1.2369 | 0.00732 | 0.0181 | 168.9754
8 | 1.3188 | 0.00811 | 0.0174 | 162.6141
8.5 | 1.3933 | 0.00911 | 0.0182 | 152.9418
9.5 | 1.5182 | 0.01321 | 0.021 | 114.9281
10 | 1.5399 | 0.01548 | 0.0279 | 99.4767
10.5 | 1.5325 | 0.01987 | 0.0326 | 77.1263
11 | 1.5294 | 0.02647 | 0.0323 | 57.7786
11.5 | 1.5111 | 0.03375 | 0.0325 | 44.7733
12 | 1.4847 | 0.04157 | 0.0325 | 35.7157
12.5 | 1.4562 | 0.04975 | 0.0318 | 29.2704
13 | 1.4303 | 0.05816 | 0.0304 | 24.5925
13.5 | 1.4061 | 0.06689 | 0.0284 | 21.0211
14 | 1.3817 | 0.07602 | 0.0259 | 18.1755
14.5 | 1.3617 | 0.08503 | 0.0232 | 16.0143
15 | 1.3379 | 0.09477 | 0.0197 | 14.1173

## 89. Re 7M Mach 0.00 (1)
BIGFOIL.COM POLAR EXPORT
Horten 11.00% thick 4.00% camber
Horten 11.00% thick 4.00% camber |  |  |  | Cl Max: | 1.421 | at alpha= | 14 | deg
JavaFoil+Calcfoil stall+Eppler ext transition |  |  |  | L/D Max: | 137.448 | at alpha= | 9 | deg
Re: | 7000000 |  |  | Cd Min: | 0.00687 | at alpha= | 2 | deg
Mach: | 0 |  |  | Cl=0 at alpha= | -1.517 | deg
|  |  |  | @ Cl=0.1, Cd= | 0.009166
|  |  |  | @ Cl=0.4, Cd= | 0.0077167
|  |  |  | @ Cl=0.6, Cd= | 0.0072073
alpha (deg) | Cl | Cd | Cm | Cl/Cd
-17 | -0.519 | 0.13172 | 0.003 | -3.94
-16.5 | -0.533 | 0.12566 | 0.003 | -4.243
-16 | -0.547 | 0.11935 | 0.003 | -4.584
-15.5 | -0.56 | 0.11284 | 0.003 | -4.966
-15 | -0.573 | 0.10678 | 0.003 | -5.363
-14.5 | -0.584 | 0.1012 | 0.003 | -5.772
-14 | -0.594 | 0.09579 | 0.003 | -6.204
-13.5 | -0.603 | 0.09035 | 0.003 | -6.672
-13 | -0.61 | 0.08509 | 0.003 | -7.165
-12.5 | -0.614 | 0.07998 | 0.003 | -7.682
-12 | -0.617 | 0.07518 | 0.003 | -8.205
-11.5 | -0.617 | 0.07051 | 0.003 | -8.748
-11 | -0.614 | 0.06626 | 0.003 | -9.265
-10.5 | -0.608 | 0.06224 | 0.004 | -9.769
-10 | -0.599 | 0.05803 | 0.004 | -10.325
-9.5 | -0.587 | 0.05407 | 0.004 | -10.858
-9 | -0.572 | 0.04984 | 0.004 | -11.481
-8.5 | -0.554 | 0.04563 | 0.004 | -12.151
-8 | -0.535 | 0.04041 | 0.004 | -13.245
-7.5 | -0.611 | 0.01014 | 0.006 | -60.268
-7 | -0.573 | 0.01043 | 0.006 | -54.983
-6.5 | -0.532 | 0.01014 | 0.006 | -52.485
-6 | -0.488 | 0.01064 | 0.006 | -45.874
-5.5 | -0.441 | 0.01032 | 0.006 | -42.73
-5 | -0.391 | 0.0101 | 0.006 | -38.749
-4.5 | -0.339 | 0.00985 | 0.006 | -34.449
-4 | -0.286 | 0.00962 | 0.005 | -29.7
-3.5 | -0.23 | 0.00941 | 0.005 | -24.441
-3 | -0.173 | 0.00922 | 0.005 | -18.79
-2.5 | -0.115 | 0.00902 | 0.005 | -12.797
-2 | -0.057 | 0.00957 | 0.005 | -5.947
-1.5 | 0.002 | 0.00939 | 0.005 | 0.236
-1 | 0.062 | 0.00928 | 0.004 | 6.655
-0.5 | 0.122 | 0.0091 | 0.004 | 13.357
0 | 0.182 | 0.00895 | 0.004 | 20.287
0.5 | 0.241 | 0.00884 | 0.004 | 27.283
1 | 0.301 | 0.00884 | 0.004 | 34.046
1.5 | 0.36 | 0.00941 | 0.003 | 38.287
2 | 0.42 | 0.00687 | 0.003 | 61.16
2.5 | 0.479 | 0.00698 | 0.003 | 68.697
3 | 0.539 | 0.00704 | 0.003 | 76.52
3.5 | 0.598 | 0.00719 | 0.002 | 83.155
4 | 0.657 | 0.0077 | 0.002 | 85.271
4.5 | 0.715 | 0.00784 | 0.002 | 91.251
5 | 0.774 | 0.00803 | 0.001 | 96.365
5.5 | 0.833 | 0.00896 | 0.001 | 92.919
6 | 0.891 | 0.00983 | 0.001 | 90.583
6.5 | 0.949 | 0.00976 | 0.001 | 97.202
7 | 1.006 | 0.0094 | 0 | 106.986
7.5 | 1.062 | 0.00853 | 0 | 124.577
8 | 1.116 | 0.00863 | -0.001 | 129.396
8.5 | 1.168 | 0.00882 | -0.001 | 132.416
9 | 1.218 | 0.00886 | -0.001 | 137.448
9.5 | 1.262 | 0.00992 | -0.002 | 127.268
10 | 1.297 | 0.01117 | -0.002 | 116.157
10.5 | 1.317 | 0.01379 | -0.002 | 95.484
11 | 1.34 | 0.0161 | -0.003 | 83.181
11.5 | 1.362 | 0.01825 | -0.003 | 74.613
12 | 1.381 | 0.0205 | -0.004 | 67.387
12.5 | 1.397 | 0.02285 | -0.004 | 61.15
13 | 1.41 | 0.02535 | -0.004 | 55.621
13.5 | 1.419 | 0.02801 | -0.005 | 50.655
14 | 1.421 | 0.0308 | -0.005 | 46.153
14.5 | 1.418 | 0.03379 | -0.005 | 41.972
15 | 1.41 | 0.03704 | -0.006 | 38.071
15.5 | 1.397 | 0.04047 | -0.006 | 34.53
16 | 1.381 | 0.0441 | -0.007 | 31.302
16.5 | 1.359 | 0.04814 | -0.007 | 28.232
17 | 1.334 | 0.05234 | -0.007 | 25.493
17.5 | 1.306 | 0.05688 | -0.008 | 22.959
18 | 1.275 | 0.06181 | -0.008 | 20.619
18.5 | 1.241 | 0.06712 | -0.009 | 18.484
19 | 1.205 | 0.07286 | -0.009 | 16.536

## 90. Re 7M Mach 0.00 (2)
BIGFOIL.COM POLAR EXPORT
Horten 11.00% thick 4.00% camber
Horten 11.00% thick 4.00% camber |  |  |  | Cl Max: | 1.6895 | at alpha= | 16.5 | deg
XFOIL ncrit=9 |  |  |  | L/D Max: | 170.144 | at alpha= | 7 | deg
Re: | 7000000 |  |  | Cd Min: | 0.08395 | at alpha= | 20 | deg
Mach: | 0 |  |  | Cl=0 at alpha= | -1.7518 | deg
|  |  |  | @ Cl=0.1, Cd= | 0.0060956
|  |  |  | @ Cl=0.4, Cd= | 0.0059169
|  |  |  | @ Cl=0.6, Cd= | 0.0044587
alpha (deg) | Cl | Cd | Cm | Cl/Cd
-18.5 | -1.5891 | 0.03125 | -0.0475 | -50.8512
-18 | -1.5844 | 0.02826 | -0.0417 | -56.0651
-17.5 | -1.5667 | 0.02558 | -0.0374 | -61.2471
-17 | -1.5386 | 0.02365 | -0.0339 | -65.0571
-16.5 | -1.5057 | 0.02202 | -0.0308 | -68.3787
-16 | -1.4703 | 0.02049 | -0.0279 | -71.757
-15.5 | -1.4317 | 0.01918 | -0.0253 | -74.6455
-15 | -1.3913 | 0.01798 | -0.0228 | -77.3804
-14.5 | -1.3477 | 0.01707 | -0.0207 | -78.9514
-14 | -1.3046 | 0.01601 | -0.0185 | -81.4866
-13.5 | -1.2613 | 0.01491 | -0.0163 | -84.5942
-13 | -1.1934 | 0.01377 | -0.0193 | -86.6667
-12.5 | -1.15 | 0.01315 | -0.0169 | -87.4525
-12 | -1.1017 | 0.01251 | -0.0153 | -88.0655
-11.5 | -1.0521 | 0.01192 | -0.014 | -88.2634
-11 | -1.0012 | 0.01138 | -0.0128 | -87.9789
-10.5 | -0.9496 | 0.01091 | -0.0117 | -87.0394
-10 | -0.8974 | 0.01047 | -0.0108 | -85.7116
-9.5 | -0.8448 | 0.01005 | -0.0098 | -84.0597
-9 | -0.7921 | 0.0096 | -0.0089 | -82.5104
-8.5 | -0.7393 | 0.00911 | -0.008 | -81.1526
-8 | -0.6858 | 0.00874 | -0.0072 | -78.4668
-7.5 | -0.6318 | 0.00844 | -0.0064 | -74.8578
-6.5 | -0.5233 | 0.00789 | -0.005 | -66.3245
-6 | -0.4691 | 0.00758 | -0.0043 | -61.8865
-5.5 | -0.4143 | 0.00736 | -0.0037 | -56.2908
-5 | -0.3592 | 0.00719 | -0.0032 | -49.9583
-4.5 | -0.3047 | 0.00696 | -0.0026 | -43.7787
-4 | -0.2494 | 0.00679 | -0.0021 | -36.7305
-3.5 | -0.1942 | 0.00663 | -0.0016 | -29.2911
-3 | -0.1388 | 0.00651 | -0.0011 | -21.321
-2.5 | -0.0833 | 0.00637 | -0.0007 | -13.0769
-2 | -0.0277 | 0.00628 | -0.0003 | -4.4108
-1.5 | 0.0281 | 0.0062 | 0 | 4.5323
-1 | 0.084 | 0.00611 | 0.0003 | 13.748
-0.5 | 0.1397 | 0.00606 | 0.0006 | 23.0528
0 | 0.1957 | 0.00601 | 0.0008 | 32.5624
0.5 | 0.2517 | 0.00597 | 0.001 | 42.1608
1 | 0.3074 | 0.00595 | 0.0012 | 51.6639
1.5 | 0.3635 | 0.00593 | 0.0013 | 61.2985
2 | 0.419 | 0.00591 | 0.0015 | 70.8968
2.5 | 0.4737 | 0.00582 | 0.0019 | 81.3918
3 | 0.5084 | 0.00444 | 0.0059 | 114.5045
3.5 | 0.5611 | 0.00443 | 0.0068 | 126.6591
4 | 0.6153 | 0.00447 | 0.0072 | 137.651
4.5 | 0.6702 | 0.00459 | 0.0075 | 146.0131
5 | 0.7246 | 0.00473 | 0.0078 | 153.1924
5.5 | 0.779 | 0.00486 | 0.0081 | 160.2881
6 | 0.8343 | 0.00505 | 0.0082 | 165.2079
6.5 | 0.8892 | 0.00528 | 0.0082 | 168.4091
7 | 0.946 | 0.00556 | 0.0077 | 170.1439
7.5 | 1.001 | 0.00597 | 0.0075 | 167.6717
8 | 1.0625 | 0.0064 | 0.0057 | 166.0156
8.5 | 1.1228 | 0.00697 | 0.004 | 161.0904
9 | 1.1778 | 0.00768 | 0.0033 | 153.3594
9.5 | 1.2293 | 0.00845 | 0.0033 | 145.4793
10 | 1.2861 | 0.00932 | 0.002 | 137.9936
10.5 | 1.3411 | 0.01028 | 0.0008 | 130.4572
11 | 1.3967 | 0.01108 | -0.0004 | 126.056
11.5 | 1.4512 | 0.0119 | -0.0015 | 121.9496
12 | 1.504 | 0.01271 | -0.0023 | 118.332
12.5 | 1.5362 | 0.01346 | 0.0012 | 114.1308
13 | 1.5685 | 0.01429 | 0.0045 | 109.7621
13.5 | 1.6013 | 0.01516 | 0.0073 | 105.6266
14 | 1.6245 | 0.01625 | 0.0116 | 99.9692
14.5 | 1.6439 | 0.01748 | 0.0156 | 94.0446
15 | 1.6588 | 0.0197 | 0.0179 | 84.203
15.5 | 1.6734 | 0.02291 | 0.0181 | 73.0423
16 | 1.6857 | 0.02684 | 0.0174 | 62.8055
16.5 | 1.6895 | 0.03174 | 0.0166 | 53.2294
17 | 1.6848 | 0.03752 | 0.0157 | 44.9041
17.5 | 1.6716 | 0.04421 | 0.0146 | 37.8105
18 | 1.6557 | 0.05137 | 0.0132 | 32.2309
18.5 | 1.6404 | 0.0589 | 0.0114 | 27.8506
19 | 1.6234 | 0.0669 | 0.0091 | 24.2661
19.5 | 1.6044 | 0.07539 | 0.0065 | 21.2813
20 | 1.5857 | 0.08395 | 0.0037 | 18.8886

## 91. Re 7M Mach 0.10 (1)
BIGFOIL.COM POLAR EXPORT
Horten 11.00% thick 4.00% camber
Horten 11.00% thick 4.00% camber |  |  |  | Cl Max: | 1.413 | at alpha= | 13.5 | deg
JavaFoil+Calcfoil stall+Eppler ext transition |  |  |  | L/D Max: | 140.839 | at alpha= | 9 | deg
Re: | 7000000 |  |  | Cd Min: | 0.00691 | at alpha= | 2 | deg
Mach: | 0.1 |  |  | Cl=0 at alpha= | -1.517 | deg
|  |  |  | @ Cl=0.1, Cd= | 0.0092177
|  |  |  | @ Cl=0.4, Cd= | 0.0076103
|  |  |  | @ Cl=0.6, Cd= | 0.0071982
alpha (deg) | Cl | Cd | Cm | Cl/Cd
-12.5 | -0.593 | 0.0812 | 0.003 | -7.297
-12 | -0.598 | 0.07638 | 0.003 | -7.827
-11.5 | -0.6 | 0.07168 | 0.003 | -8.377
-11 | -0.6 | 0.0671 | 0.003 | -8.946
-10.5 | -0.597 | 0.06314 | 0.003 | -9.453
-10 | -0.59 | 0.05886 | 0.004 | -10.026
-9.5 | -0.58 | 0.05482 | 0.004 | -10.579
-9 | -0.566 | 0.05079 | 0.004 | -11.153
-8.5 | -0.55 | 0.0465 | 0.004 | -11.829
-8 | -0.531 | 0.04177 | 0.004 | -12.715
-7.5 | -0.61 | 0.00975 | 0.006 | -62.511
-7 | -0.573 | 0.01051 | 0.006 | -54.522
-6.5 | -0.533 | 0.01022 | 0.006 | -52.113
-6 | -0.489 | 0.01071 | 0.006 | -45.651
-5.5 | -0.442 | 0.01044 | 0.006 | -42.331
-5 | -0.392 | 0.01012 | 0.006 | -38.791
-4.5 | -0.341 | 0.00986 | 0.006 | -34.53
-4 | -0.287 | 0.00965 | 0.005 | -29.702
-3.5 | -0.231 | 0.00943 | 0.005 | -24.499
-3 | -0.174 | 0.00924 | 0.005 | -18.843
-2.5 | -0.116 | 0.00908 | 0.005 | -12.779
-2 | -0.057 | 0.00962 | 0.005 | -5.948
-1.5 | 0.002 | 0.00943 | 0.005 | 0.236
-1 | 0.062 | 0.0093 | 0.004 | 6.675
-0.5 | 0.122 | 0.00917 | 0.004 | 13.323
0 | 0.182 | 0.00899 | 0.004 | 20.301
0.5 | 0.242 | 0.00888 | 0.004 | 27.319
1 | 0.302 | 0.00888 | 0.004 | 34.069
1.5 | 0.362 | 0.00882 | 0.003 | 41.09
2 | 0.422 | 0.00691 | 0.003 | 61.055
2.5 | 0.482 | 0.00698 | 0.003 | 68.973
3 | 0.541 | 0.00709 | 0.003 | 76.277
3.5 | 0.601 | 0.0072 | 0.002 | 83.448
4 | 0.66 | 0.00778 | 0.002 | 84.826
4.5 | 0.719 | 0.00791 | 0.002 | 90.931
5 | 0.778 | 0.00811 | 0.001 | 95.918
5.5 | 0.837 | 0.00898 | 0.001 | 93.198
6 | 0.895 | 0.0099 | 0.001 | 90.405
6.5 | 0.953 | 0.00983 | 0.001 | 96.934
7 | 1.011 | 0.00864 | 0 | 116.968
7.5 | 1.067 | 0.00861 | 0 | 124.021
8 | 1.122 | 0.00871 | -0.001 | 128.75
8.5 | 1.174 | 0.0086 | -0.001 | 136.466
9 | 1.222 | 0.00868 | -0.001 | 140.839
9.5 | 1.266 | 0.01005 | -0.002 | 125.998
10 | 1.3 | 0.01141 | -0.002 | 113.88
10.5 | 1.318 | 0.01419 | -0.002 | 92.876
11 | 1.34 | 0.01658 | -0.003 | 80.863
11.5 | 1.362 | 0.01879 | -0.003 | 72.47
12 | 1.38 | 0.02112 | -0.004 | 65.362
12.5 | 1.395 | 0.02355 | -0.004 | 59.259
13 | 1.406 | 0.02608 | -0.004 | 53.916
13.5 | 1.413 | 0.02881 | -0.005 | 49.041
14 | 1.413 | 0.03171 | -0.005 | 44.57
14.5 | 1.407 | 0.03481 | -0.005 | 40.424
15 | 1.396 | 0.03816 | -0.006 | 36.572
15.5 | 1.379 | 0.04176 | -0.006 | 33.032
16 | 1.358 | 0.04553 | -0.007 | 29.833
16.5 | 1.333 | 0.04976 | -0.007 | 26.781
17 | 1.303 | 0.0542 | -0.007 | 24.041
17.5 | 1.27 | 0.05898 | -0.008 | 21.529
18 | 1.233 | 0.0642 | -0.008 | 19.21
18.5 | 1.194 | 0.06988 | -0.009 | 17.093

## 92. Re 7M Mach 0.10 (2)
BIGFOIL.COM POLAR EXPORT
Horten 11.00% thick 4.00% camber
Horten 11.00% thick 4.00% camber |  |  |  | Cl Max: | 1.6789 | at alpha= | 16 | deg
XFOIL ncrit=9 |  |  |  | L/D Max: | 170.699 | at alpha= | 7 | deg
Re: | 7000000 |  |  | Cd Min: | 0.08978 | at alpha= | 20 | deg
Mach: | 0.1 |  |  | Cl=0 at alpha= | -1.7545 | deg
|  |  |  | @ Cl=0.1, Cd= | 0.0061064
|  |  |  | @ Cl=0.4, Cd= | 0.0059278
|  |  |  | @ Cl=0.6, Cd= | 0.0044723
alpha (deg) | Cl | Cd | Cm | Cl/Cd
-17 | -1.4993 | 0.03096 | -0.043 | -48.427
-16.5 | -1.4909 | 0.02652 | -0.0382 | -56.2179
-16 | -1.4663 | 0.02372 | -0.0342 | -61.817
-15.5 | -1.4341 | 0.0216 | -0.0307 | -66.3935
-15 | -1.3975 | 0.01983 | -0.0276 | -70.474
-14.5 | -1.3558 | 0.01857 | -0.0249 | -73.0102
-14 | -1.3142 | 0.0172 | -0.0222 | -76.407
-13.5 | -1.2697 | 0.01612 | -0.0198 | -78.7655
-13 | -1.2018 | 0.01506 | -0.0224 | -79.8008
-12.5 | -1.1598 | 0.01394 | -0.0195 | -83.1994
-12 | -1.1117 | 0.0131 | -0.0177 | -84.8626
-11.5 | -1.0619 | 0.01235 | -0.016 | -85.9838
-11 | -1.0106 | 0.01174 | -0.0146 | -86.0818
-10.5 | -0.9584 | 0.01119 | -0.0133 | -85.6479
-10 | -0.9056 | 0.01069 | -0.0121 | -84.7147
-9.5 | -0.8523 | 0.01023 | -0.011 | -83.3138
-9 | -0.7985 | 0.00984 | -0.01 | -81.1484
-8.5 | -0.7453 | 0.00927 | -0.0089 | -80.3991
-8 | -0.6913 | 0.00885 | -0.008 | -78.113
-7.5 | -0.6367 | 0.00852 | -0.0072 | -74.73
-7 | -0.5818 | 0.00824 | -0.0064 | -70.6068
-6.5 | -0.5268 | 0.00798 | -0.0056 | -66.015
-6 | -0.4723 | 0.00764 | -0.0048 | -61.8194
-5.5 | -0.4171 | 0.00739 | -0.0041 | -56.4411
-5 | -0.3616 | 0.00721 | -0.0035 | -50.1526
-4.5 | -0.3065 | 0.00699 | -0.0028 | -43.8484
-4 | -0.2509 | 0.00681 | -0.0023 | -36.8429
-3.5 | -0.1952 | 0.00665 | -0.0018 | -29.3534
-3 | -0.1395 | 0.00652 | -0.0013 | -21.3957
-2.5 | -0.0836 | 0.00638 | -0.0008 | -13.1034
-2 | -0.0275 | 0.00629 | -0.0005 | -4.372
-1.5 | 0.0285 | 0.00621 | -0.0001 | 4.5894
-1 | 0.0847 | 0.00612 | 0.0002 | 13.8399
-0.5 | 0.1409 | 0.00607 | 0.0005 | 23.2125
0 | 0.1972 | 0.00602 | 0.0008 | 32.7575
0.5 | 0.2535 | 0.00598 | 0.001 | 42.3913
1 | 0.3096 | 0.00596 | 0.0012 | 51.9463
1.5 | 0.366 | 0.00594 | 0.0014 | 61.6162
2 | 0.4219 | 0.00592 | 0.0016 | 71.2669
2.5 | 0.4769 | 0.00584 | 0.0019 | 81.661
3 | 0.5119 | 0.00445 | 0.006 | 115.0337
3.5 | 0.5647 | 0.00444 | 0.0069 | 127.1847
4 | 0.6193 | 0.00449 | 0.0074 | 137.9287
4.5 | 0.6746 | 0.0046 | 0.0076 | 146.6522
5 | 0.7293 | 0.00475 | 0.008 | 153.5368
5.5 | 0.7841 | 0.00489 | 0.0083 | 160.3476
6 | 0.8399 | 0.00507 | 0.0084 | 165.6607
6.5 | 0.8952 | 0.0053 | 0.0084 | 168.9057
7 | 0.9525 | 0.00558 | 0.008 | 170.6989
7.5 | 1.0079 | 0.00601 | 0.0078 | 167.7038
8 | 1.07 | 0.00645 | 0.006 | 165.8915
8.5 | 1.1308 | 0.00703 | 0.0044 | 160.8535
9 | 1.1862 | 0.00776 | 0.0038 | 152.8608
9.5 | 1.2384 | 0.00853 | 0.0038 | 145.1817
10 | 1.2952 | 0.00947 | 0.0025 | 136.7687
10.5 | 1.351 | 0.01042 | 0.0014 | 129.6545
11 | 1.4068 | 0.01127 | 0.0003 | 124.827
11.5 | 1.4621 | 0.01209 | -0.0008 | 120.9347
12 | 1.5118 | 0.01293 | -0.0007 | 116.9219
12.5 | 1.5441 | 0.0137 | 0.0029 | 112.708
13 | 1.5755 | 0.0146 | 0.0064 | 107.911
13.5 | 1.6073 | 0.01555 | 0.0095 | 103.3633
14 | 1.625 | 0.0167 | 0.0147 | 97.3054
14.5 | 1.6439 | 0.01831 | 0.018 | 89.7815
15 | 1.6569 | 0.02123 | 0.0192 | 78.0452
15.5 | 1.6716 | 0.02485 | 0.0188 | 67.2676
16 | 1.6789 | 0.02946 | 0.018 | 56.9891
16.5 | 1.6771 | 0.03501 | 0.0172 | 47.9035
17 | 1.667 | 0.0414 | 0.0162 | 40.2657
17.5 | 1.6509 | 0.04846 | 0.015 | 34.0673
18 | 1.6359 | 0.05586 | 0.0133 | 29.2857
18.5 | 1.6195 | 0.06372 | 0.0112 | 25.4159
19 | 1.601 | 0.07204 | 0.0088 | 22.2238
19.5 | 1.5797 | 0.08097 | 0.0059 | 19.5097
20 | 1.5607 | 0.08978 | 0.0029 | 17.3836

## 93. Re 7M Mach 0.25 (1)
BIGFOIL.COM POLAR EXPORT
Horten 11.00% thick 4.00% camber
Horten 11.00% thick 4.00% camber |  |  |  | Cl Max: | 1.375 | at alpha= | 12.5 | deg
JavaFoil+Calcfoil stall+Eppler ext transition |  |  |  | L/D Max: | 140.449 | at alpha= | 8.5 | deg
Re: | 7000000 |  |  | Cd Min: | 0.00703 | at alpha= | 2 | deg
Mach: | 0.25 |  |  | Cl=0 at alpha= | -1.5164 | deg
|  |  |  | @ Cl=0.1, Cd= | 0.009361
|  |  |  | @ Cl=0.4, Cd= | 0.0080633
|  |  |  | @ Cl=0.6, Cd= | 0.0073926
alpha (deg) | Cl | Cd | Cm | Cl/Cd
-11.5 | -0.46 | 0.07888 | 0.003 | -5.834
-11 | -0.483 | 0.07393 | 0.003 | -6.539
-10.5 | -0.501 | 0.06871 | 0.003 | -7.298
-10 | -0.514 | 0.06393 | 0.003 | -8.039
-9.5 | -0.52 | 0.05964 | 0.003 | -8.726
-9 | -0.521 | 0.05541 | 0.003 | -9.403
-8.5 | -0.516 | 0.05114 | 0.004 | -10.086
-8 | -0.505 | 0.04704 | 0.004 | -10.737
-7.5 | -0.488 | 0.04289 | 0.004 | -11.387
-7 | -0.468 | 0.03824 | 0.004 | -12.23
-6.5 | -0.531 | 0.01053 | 0.006 | -50.414
-6 | -0.491 | 0.01024 | 0.006 | -47.94
-5.5 | -0.446 | 0.01071 | 0.006 | -41.679
-5 | -0.398 | 0.0104 | 0.006 | -38.28
-4.5 | -0.347 | 0.01013 | 0.006 | -34.242
-4 | -0.293 | 0.00987 | 0.006 | -29.644
-3.5 | -0.236 | 0.0096 | 0.005 | -24.61
-3 | -0.178 | 0.00943 | 0.005 | -18.907
-2.5 | -0.119 | 0.00923 | 0.005 | -12.884
-2 | -0.059 | 0.0091 | 0.005 | -6.451
-1.5 | 0.002 | 0.00963 | 0.005 | 0.237
-1 | 0.064 | 0.00942 | 0.005 | 6.763
-0.5 | 0.125 | 0.00932 | 0.004 | 13.462
0 | 0.187 | 0.00916 | 0.004 | 20.461
0.5 | 0.249 | 0.00906 | 0.004 | 27.498
1 | 0.311 | 0.00903 | 0.004 | 34.409
1.5 | 0.372 | 0.00894 | 0.004 | 41.606
2 | 0.433 | 0.00703 | 0.003 | 61.617
2.5 | 0.495 | 0.00717 | 0.003 | 69.027
3 | 0.556 | 0.00727 | 0.003 | 76.424
3.5 | 0.617 | 0.00744 | 0.002 | 82.952
4 | 0.678 | 0.00801 | 0.002 | 84.579
4.5 | 0.738 | 0.00816 | 0.002 | 90.512
5 | 0.799 | 0.00839 | 0.002 | 95.226
5.5 | 0.859 | 0.00857 | 0.001 | 100.245
6 | 0.919 | 0.00836 | 0.001 | 109.886
6.5 | 0.978 | 0.00868 | 0.001 | 112.672
7 | 1.037 | 0.00866 | 0 | 119.788
7.5 | 1.094 | 0.00871 | 0 | 125.655
8 | 1.149 | 0.00854 | -0.001 | 134.54
8.5 | 1.2 | 0.00855 | -0.001 | 140.449
9 | 1.246 | 0.0099 | -0.001 | 125.922
9.5 | 1.284 | 0.01102 | -0.002 | 116.488
10 | 1.305 | 0.01352 | -0.002 | 96.516
10.5 | 1.322 | 0.0169 | -0.002 | 78.203
11 | 1.342 | 0.01955 | -0.003 | 68.657
11.5 | 1.359 | 0.02206 | -0.003 | 61.591
12 | 1.37 | 0.02466 | -0.004 | 55.568
12.5 | 1.375 | 0.02749 | -0.004 | 50.019
13 | 1.374 | 0.03047 | -0.004 | 45.078
13.5 | 1.365 | 0.03381 | -0.005 | 40.366
14 | 1.345 | 0.03731 | -0.005 | 36.059
14.5 | 1.315 | 0.04126 | -0.006 | 31.87
15 | 1.276 | 0.04548 | -0.006 | 28.059
15.5 | 1.228 | 0.0502 | -0.006 | 24.458
16 | 1.171 | 0.05564 | -0.007 | 21.047
16.5 | 1.107 | 0.06149 | -0.007 | 17.999
17 | 1.035 | 0.06821 | -0.007 | 15.175
17.5 | 0.957 | 0.07598 | -0.008 | 12.595

## 94. Re 7M Mach 0.25 (2)
BIGFOIL.COM POLAR EXPORT
Horten 11.00% thick 4.00% camber
Horten 11.00% thick 4.00% camber |  |  |  | Cl Max: | 1.6339 | at alpha= | 15 | deg
XFOIL ncrit=9 |  |  |  | L/D Max: | 171.913 | at alpha= | 7 | deg
Re: | 7000000 |  |  | Cd Min: | 0.19115 | at alpha= | -16.5 | deg
Mach: | 0.25 |  |  | Cl=0 at alpha= | -1.7672 | deg
|  |  |  | @ Cl=0.1, Cd= | 0.006155
|  |  |  | @ Cl=0.4, Cd= | 0.005983
|  |  |  | @ Cl=0.6, Cd= | 0.0045238
alpha (deg) | Cl | Cd | Cm | Cl/Cd
-16.5 | -0.6108 | 0.19115 | 0.0444 | -3.1954
-16 | -0.5794 | 0.18235 | 0.0359 | -3.1774
-15.5 | -0.5221 | 0.1682 | 0.0169 | -3.104
-15 | -0.5067 | 0.16202 | 0.014 | -3.1274
-14.5 | -0.5131 | 0.14848 | 0.0082 | -3.4557
-14 | -0.5059 | 0.13984 | 0.004 | -3.6177
-13.5 | -0.6416 | 0.10065 | -0.0185 | -6.3746
-13 | -0.6947 | 0.08432 | -0.0291 | -8.2389
-12.5 | -0.7888 | 0.06565 | -0.0446 | -12.0152
-12 | -0.8498 | 0.0581 | -0.0412 | -14.6265
-11.5 | -1.062 | 0.02368 | -0.0326 | -44.848
-11 | -1.0494 | 0.01636 | -0.0272 | -64.1443
-10.5 | -1.0024 | 0.0142 | -0.0239 | -70.5915
-10 | -0.949 | 0.01293 | -0.0213 | -73.3952
-9.5 | -0.8938 | 0.01188 | -0.0189 | -75.2357
-9 | -0.837 | 0.01108 | -0.0168 | -75.5415
-8.5 | -0.7794 | 0.01045 | -0.015 | -74.5837
-8 | -0.7216 | 0.00987 | -0.0134 | -73.1104
-7.5 | -0.6647 | 0.00913 | -0.0116 | -72.8039
-7 | -0.6066 | 0.00868 | -0.0102 | -69.8848
-6.5 | -0.5485 | 0.00831 | -0.0089 | -66.0048
-6 | -0.4902 | 0.00801 | -0.0078 | -61.1985
-5.5 | -0.4327 | 0.00763 | -0.0066 | -56.7104
-5 | -0.3747 | 0.00737 | -0.0055 | -50.8412
-4.5 | -0.3164 | 0.00717 | -0.0047 | -44.1283
-4 | -0.259 | 0.00692 | -0.0037 | -37.4277
-3.5 | -0.2008 | 0.00675 | -0.003 | -29.7481
-3 | -0.1431 | 0.00658 | -0.0022 | -21.7477
-2.5 | -0.0851 | 0.00646 | -0.0016 | -13.1734
-2 | -0.027 | 0.00634 | -0.001 | -4.2587
-1.5 | 0.031 | 0.00624 | -0.0005 | 4.9679
-1 | 0.0891 | 0.00617 | -0.0001 | 14.4408
-0.5 | 0.1473 | 0.00609 | 0.0003 | 24.1872
0 | 0.2053 | 0.00606 | 0.0007 | 33.8779
0.5 | 0.2636 | 0.00602 | 0.0009 | 43.7874
1 | 0.3217 | 0.006 | 0.0012 | 53.6167
1.5 | 0.3797 | 0.00599 | 0.0015 | 63.389
2 | 0.4379 | 0.00597 | 0.0017 | 73.3501
3 | 0.5307 | 0.00453 | 0.0064 | 117.1523
3.5 | 0.5851 | 0.0045 | 0.0074 | 130.0222
4 | 0.6414 | 0.00459 | 0.0081 | 139.7386
4.5 | 0.6989 | 0.00468 | 0.0084 | 149.3376
5 | 0.7559 | 0.00483 | 0.0089 | 156.501
5.5 | 0.8125 | 0.00502 | 0.0095 | 161.8526
6 | 0.8707 | 0.00521 | 0.0096 | 167.1209
6.5 | 0.9283 | 0.00544 | 0.0099 | 170.6434
7 | 0.9885 | 0.00575 | 0.0096 | 171.913
7.5 | 1.0467 | 0.00616 | 0.0096 | 169.9188
8 | 1.1118 | 0.00671 | 0.008 | 165.693
8.5 | 1.1757 | 0.00736 | 0.0065 | 159.7418
9 | 1.2339 | 0.00814 | 0.0062 | 151.5848
9.5 | 1.2883 | 0.00912 | 0.0065 | 141.261
10 | 1.3473 | 0.01022 | 0.0056 | 131.8297
10.5 | 1.4056 | 0.0113 | 0.0049 | 124.3894
11 | 1.4637 | 0.01232 | 0.0043 | 118.8068
11.5 | 1.5205 | 0.01331 | 0.0038 | 114.2374
12 | 1.5499 | 0.01425 | 0.0088 | 108.7649
12.5 | 1.5783 | 0.01534 | 0.0136 | 102.8879
13 | 1.5936 | 0.01662 | 0.0199 | 95.8845
13.5 | 1.6092 | 0.01885 | 0.0233 | 85.3687
14 | 1.6229 | 0.02262 | 0.0236 | 71.7462
14.5 | 1.6325 | 0.02738 | 0.0228 | 59.6238
15 | 1.6339 | 0.0329 | 0.0222 | 49.6626
15.5 | 1.6243 | 0.03941 | 0.0214 | 41.2154
16 | 1.6034 | 0.04708 | 0.0202 | 34.0569
16.5 | 1.5846 | 0.05484 | 0.0187 | 28.895
17 | 1.5647 | 0.06316 | 0.0167 | 24.7736
17.5 | 1.5455 | 0.07166 | 0.0143 | 21.5671
18 | 1.5245 | 0.08063 | 0.0115 | 18.9074
18.5 | 1.5056 | 0.08954 | 0.0085 | 16.8148
19 | 1.4819 | 0.0993 | 0.0049 | 14.9235
19.5 | 1.463 | 0.10866 | 0.0013 | 13.464
20 | 1.4434 | 0.11822 | -0.0028 | 12.2094

## 95. Re 7M Mach 0.50 (1)
BIGFOIL.COM POLAR EXPORT
Horten 11.00% thick 4.00% camber
Horten 11.00% thick 4.00% camber |  |  |  | Cl Max: | 1.286 | at alpha= | 9.5 | deg
JavaFoil+Calcfoil stall+Eppler ext transition |  |  |  | L/D Max: | 121.014 | at alpha= | 6.5 | deg
Re: | 7000000 |  |  | Cd Min: | 0.00714 | at alpha= | 2.5 | deg
Mach: | 0.5 |  |  | Cl=0 at alpha= | -1.5221 | deg
|  |  |  | @ Cl=0.1, Cd= | 0.0097512
|  |  |  | @ Cl=0.4, Cd= | 0.0091243
|  |  |  | @ Cl=0.6, Cd= | 0.0074859
alpha (deg) | Cl | Cd | Cm | Cl/Cd
-20 | -0.984 | 0.14386 | 0.003 | -6.84
-19.5 | -0.96 | 0.13506 | 0.003 | -7.105
-19 | -0.933 | 0.13665 | 0.003 | -6.829
-18.5 | -0.906 | 0.13258 | 0.003 | -6.833
-18 | -0.881 | 0.12341 | 0.003 | -7.142
-17.5 | -0.857 | 0.1151 | 0.003 | -7.447
-17 | -0.827 | 0.1256 | 0.003 | -6.587
-16.5 | -0.802 | 0.11224 | 0.003 | -7.147
-16 | -0.778 | 0.104 | 0.003 | -7.477
-15.5 | -0.752 | 0.10172 | 0.004 | -7.397
-15 | -0.723 | 0.10194 | 0.003 | -7.093
-14.5 | -0.699 | 0.09315 | 0.004 | -7.499
-14 | -0.674 | 0.08569 | 0.004 | -7.869
-13.5 | -0.644 | 0.0918 | 0.004 | -7.013
-13 | -0.619 | 0.08265 | 0.004 | -7.489
-12.5 | -0.594 | 0.07571 | 0.004 | -7.849
-12 | -0.564 | 0.079 | 0.004 | -7.145
-11.5 | -0.539 | 0.07191 | 0.004 | -7.496
-11 | -0.514 | 0.06554 | 0.004 | -7.845
-10.5 | -0.485 | 0.06798 | 0.004 | -7.128
-10 | -0.459 | 0.06159 | 0.004 | -7.46
-9.5 | -0.431 | 0.0623 | 0.004 | -6.924
-9 | -0.405 | 0.05799 | 0.004 | -6.978
-8.5 | -0.378 | 0.05529 | 0.004 | -6.842
-8 | -0.351 | 0.05263 | 0.004 | -6.669
-7.5 | -0.325 | 0.04771 | 0.004 | -6.815
-7 | -0.297 | 0.0472 | 0.004 | -6.301
-6.5 | -0.27 | 0.0463 | 0.003 | -5.833
-6 | -0.244 | 0.04206 | 0.004 | -5.794
-5.5 | -0.216 | 0.04117 | 0.003 | -5.253
-5 | -0.289 | 0.03839 | 0.003 | -7.521
-4.5 | -0.285 | 0.03343 | 0.004 | -8.518
-4 | -0.308 | 0.01024 | 0.006 | -30.046
-3.5 | -0.255 | 0.01069 | 0.006 | -23.829
-3 | -0.195 | 0.01036 | 0.006 | -18.794
-2.5 | -0.131 | 0.01005 | 0.006 | -13.042
-2 | -0.065 | 0.00986 | 0.006 | -6.597
-1.5 | 0.003 | 0.00968 | 0.005 | 0.262
-1 | 0.071 | 0.00952 | 0.005 | 7.46
-0.5 | 0.14 | 0.01007 | 0.005 | 13.897
0 | 0.209 | 0.00997 | 0.005 | 20.986
0.5 | 0.278 | 0.00985 | 0.004 | 28.219
1 | 0.347 | 0.00921 | 0.004 | 37.64
1.5 | 0.415 | 0.0091 | 0.004 | 45.645
2 | 0.484 | 0.00913 | 0.004 | 52.986
2.5 | 0.552 | 0.00714 | 0.003 | 77.315
3 | 0.62 | 0.00763 | 0.003 | 81.255
3.5 | 0.687 | 0.00785 | 0.003 | 87.535
4 | 0.755 | 0.00816 | 0.002 | 92.492
4.5 | 0.822 | 0.00834 | 0.002 | 98.522
5 | 0.888 | 0.00829 | 0.002 | 107.168
5.5 | 0.954 | 0.00835 | 0.001 | 114.268
6 | 1.019 | 0.00844 | 0.001 | 120.676
6.5 | 1.082 | 0.00894 | 0.001 | 121.014
7 | 1.142 | 0.00953 | 0 | 119.757
7.5 | 1.195 | 0.01034 | 0 | 115.553
8 | 1.236 | 0.01169 | -0.001 | 105.672
8.5 | 1.265 | 0.01398 | -0.001 | 90.538
9 | 1.284 | 0.01761 | -0.001 | 72.905
9.5 | 1.286 | 0.02397 | -0.002 | 53.638
10 | 1.276 | 0.02844 | -0.002 | 44.88
10.5 | 1.229 | 0.03314 | -0.003 | 37.071
11 | 1.012 | 0.03999 | -0.003 | 25.304
11.5 | 0.791 | 0.04538 | -0.003 | 17.421
12 | 0.82 | 0.04722 | -0.004 | 17.356
12.5 | 0.846 | 0.05182 | -0.004 | 16.319
13 | 0.871 | 0.05698 | -0.005 | 15.293
13.5 | 0.897 | 0.06186 | -0.005 | 14.503
14 | 0.923 | 0.06685 | -0.005 | 13.806
14.5 | 0.949 | 0.07158 | -0.006 | 13.259

## 96. Re 7M Mach 0.50 (2)
BIGFOIL.COM POLAR EXPORT
Horten 11.00% thick 4.00% camber
Horten 11.00% thick 4.00% camber |  |  |  | Cl Max: | 1.555 | at alpha= | 10 | deg
XFOIL ncrit=9 |  |  |  | L/D Max: | 176.418 | at alpha= | 7 | deg
Re: | 7000000 |  |  | Cd Min: | 0.26699 | at alpha= | -20 | deg
Mach: | 0.5 |  |  | Cl=0 at alpha= | -1.8259 | deg
|  |  |  | @ Cl=0.1, Cd= | 0.0063874
|  |  |  | @ Cl=0.4, Cd= | 0.0062168
|  |  |  | @ Cl=0.6, Cd= | 0.0055154
alpha (deg) | Cl | Cd | Cm | Cl/Cd
-20 | -0.7733 | 0.26699 | 0.0836 | -2.8964
-19.5 | -0.7511 | 0.25848 | 0.0787 | -2.9058
-19 | -0.7291 | 0.25021 | 0.0739 | -2.914
-18.5 | -0.7066 | 0.24272 | 0.0694 | -2.9112
-18 | -0.6851 | 0.23435 | 0.0649 | -2.9234
-17.5 | -0.6639 | 0.22594 | 0.0604 | -2.9384
-16.5 | -0.5808 | 0.2032 | 0.0373 | -2.8583
-16 | -0.5563 | 0.19483 | 0.0315 | -2.8553
-15 | -0.5145 | 0.18007 | 0.0237 | -2.8572
-14 | -0.4764 | 0.16417 | 0.0156 | -2.9019
-13.5 | -0.4603 | 0.15534 | 0.0113 | -2.9632
-13 | -0.4423 | 0.14746 | 0.0074 | -2.9995
-12.5 | -0.4285 | 0.13879 | 0.003 | -3.0874
-12 | -0.4091 | 0.13204 | -0.0005 | -3.0983
-11.5 | -0.3976 | 0.12332 | -0.0048 | -3.2241
-11 | -0.3809 | 0.11621 | -0.0084 | -3.2777
-10 | -0.3679 | 0.0987 | -0.017 | -3.7275
-9.5 | -0.3662 | 0.09003 | -0.0214 | -4.0675
-9 | -0.3594 | 0.08272 | -0.0251 | -4.3448
-8.5 | -0.3562 | 0.07548 | -0.0287 | -4.7191
-8 | -0.3641 | 0.06748 | -0.0335 | -5.3957
-7.5 | -0.3962 | 0.05997 | -0.036 | -6.6066
-7 | -0.4106 | 0.05296 | -0.0354 | -7.753
-6.5 | -0.4257 | 0.04344 | -0.0345 | -9.7997
-6 | -0.4293 | 0.03359 | -0.0314 | -12.7806
-5.5 | -0.4294 | 0.02286 | -0.0258 | -18.7839
-5 | -0.4296 | 0.01066 | -0.0188 | -40.3002
-4.5 | -0.3651 | 0.00849 | -0.0151 | -43.0035
-4 | -0.2959 | 0.00776 | -0.0122 | -38.1314
-3.5 | -0.2266 | 0.00734 | -0.0097 | -30.8719
-3 | -0.1587 | 0.007 | -0.0075 | -22.6714
-2.5 | -0.0909 | 0.00679 | -0.0057 | -13.3873
-2 | -0.0233 | 0.00661 | -0.0042 | -3.525
-1.5 | 0.0436 | 0.00648 | -0.0029 | 6.7284
-1 | 0.1106 | 0.00637 | -0.0018 | 17.3626
-0.5 | 0.1774 | 0.00629 | -0.0009 | 28.2035
0 | 0.244 | 0.00626 | -0.0001 | 38.9776
0.5 | 0.3109 | 0.00622 | 0.0006 | 49.9839
1 | 0.3775 | 0.00621 | 0.0013 | 60.789
1.5 | 0.4441 | 0.00623 | 0.0019 | 71.2841
2 | 0.5111 | 0.00623 | 0.0025 | 82.0385
2.5 | 0.5774 | 0.00625 | 0.0032 | 92.384
3 | 0.6177 | 0.00494 | 0.0085 | 125.0405
3.5 | 0.6794 | 0.00487 | 0.0104 | 139.5072
4 | 0.7443 | 0.005 | 0.0117 | 148.86
4.5 | 0.8111 | 0.00513 | 0.0128 | 158.1092
5 | 0.878 | 0.00532 | 0.0141 | 165.0376
5.5 | 0.9449 | 0.00557 | 0.0155 | 169.6409
6 | 1.0137 | 0.00586 | 0.0167 | 172.9863
6.5 | 1.0831 | 0.00616 | 0.018 | 175.8279
7 | 1.1573 | 0.00656 | 0.0185 | 176.4177
7.5 | 1.2312 | 0.00713 | 0.0193 | 172.6788
8 | 1.3135 | 0.00794 | 0.0185 | 165.4282
8.5 | 1.3904 | 0.00894 | 0.0188 | 155.5257
9 | 1.4523 | 0.01054 | 0.0212 | 137.7894
9.5 | 1.5153 | 0.01279 | 0.0222 | 118.4754
10 | 1.555 | 0.01512 | 0.0263 | 102.8439
10.5 | 1.5466 | 0.01871 | 0.0331 | 82.6617
11 | 1.5491 | 0.02497 | 0.0327 | 62.0384
11.5 | 1.5335 | 0.03212 | 0.033 | 47.7428
12 | 1.5106 | 0.03968 | 0.0331 | 38.0696
12.5 | 1.4831 | 0.04769 | 0.0326 | 31.0988
13 | 1.4522 | 0.0564 | 0.0312 | 25.7482
13.5 | 1.4294 | 0.06493 | 0.0295 | 22.0145
14 | 1.4058 | 0.07387 | 0.0271 | 19.0307
14.5 | 1.3838 | 0.08301 | 0.0244 | 16.6703
15 | 1.3577 | 0.09292 | 0.0208 | 14.6115

## 97. Re 8M Mach 0.00 (1)
BIGFOIL.COM POLAR EXPORT
Horten 11.00% thick 4.00% camber
Horten 11.00% thick 4.00% camber |  |  |  | Cl Max: | 1.424 | at alpha= | 14 | deg
JavaFoil+Calcfoil stall+Eppler ext transition |  |  |  | L/D Max: | 138.135 | at alpha= | 9 | deg
Re: | 8000000 |  |  | Cd Min: | 0.00684 | at alpha= | 2 | deg
Mach: | 0 |  |  | Cl=0 at alpha= | -1.517 | deg
|  |  |  | @ Cl=0.1, Cd= | 0.0090313
|  |  |  | @ Cl=0.4, Cd= | 0.0076533
|  |  |  | @ Cl=0.6, Cd= | 0.0071386
alpha (deg) | Cl | Cd | Cm | Cl/Cd
-17 | -0.519 | 0.13093 | 0.003 | -3.964
-16.5 | -0.533 | 0.12521 | 0.003 | -4.259
-16 | -0.547 | 0.11814 | 0.003 | -4.632
-15.5 | -0.561 | 0.11188 | 0.003 | -5.01
-15 | -0.573 | 0.10622 | 0.003 | -5.394
-14.5 | -0.584 | 0.10084 | 0.003 | -5.795
-14 | -0.595 | 0.09499 | 0.003 | -6.259
-13.5 | -0.603 | 0.08978 | 0.003 | -6.717
-13 | -0.61 | 0.08432 | 0.003 | -7.234
-12.5 | -0.615 | 0.07931 | 0.003 | -7.752
-12 | -0.617 | 0.0745 | 0.003 | -8.285
-11.5 | -0.617 | 0.06996 | 0.003 | -8.822
-11 | -0.614 | 0.0656 | 0.003 | -9.365
-10.5 | -0.609 | 0.06154 | 0.004 | -9.889
-10 | -0.6 | 0.05734 | 0.004 | -10.462
-9.5 | -0.588 | 0.05332 | 0.004 | -11.025
-9 | -0.573 | 0.04902 | 0.004 | -11.693
-8.5 | -0.556 | 0.0446 | 0.004 | -12.464
-8 | -0.539 | 0.03839 | 0.004 | -14.03
-7.5 | -0.611 | 0.01062 | 0.006 | -57.57
-7 | -0.574 | 0.01024 | 0.006 | -56.005
-6.5 | -0.532 | 0.0108 | 0.006 | -49.277
-6 | -0.488 | 0.01044 | 0.006 | -46.727
-5.5 | -0.441 | 0.01013 | 0.006 | -43.522
-5 | -0.391 | 0.0099 | 0.006 | -39.504
-4.5 | -0.339 | 0.00968 | 0.006 | -35.069
-4 | -0.286 | 0.00942 | 0.005 | -30.327
-3.5 | -0.23 | 0.00927 | 0.005 | -24.817
-3 | -0.173 | 0.00904 | 0.005 | -19.162
-2.5 | -0.115 | 0.0089 | 0.005 | -12.978
-2 | -0.057 | 0.00944 | 0.005 | -6.032
-1.5 | 0.002 | 0.00923 | 0.005 | 0.24
-1 | 0.062 | 0.00912 | 0.004 | 6.77
-0.5 | 0.122 | 0.00898 | 0.004 | 13.532
0 | 0.182 | 0.0088 | 0.004 | 20.624
0.5 | 0.241 | 0.0087 | 0.004 | 27.721
1 | 0.301 | 0.00871 | 0.004 | 34.549
1.5 | 0.36 | 0.00928 | 0.003 | 38.859
2 | 0.42 | 0.00684 | 0.003 | 61.372
2.5 | 0.479 | 0.00741 | 0.003 | 64.696
3 | 0.539 | 0.00701 | 0.003 | 76.852
3.5 | 0.598 | 0.00712 | 0.002 | 83.923
4 | 0.657 | 0.00767 | 0.002 | 85.623
4.5 | 0.715 | 0.00781 | 0.002 | 91.614
5 | 0.774 | 0.00798 | 0.001 | 96.953
5.5 | 0.833 | 0.00891 | 0.001 | 93.448
6 | 0.891 | 0.00975 | 0.001 | 91.322
6.5 | 0.949 | 0.00969 | 0.001 | 97.911
7 | 1.006 | 0.00935 | 0 | 107.545
7.5 | 1.062 | 0.00891 | 0 | 119.18
8 | 1.117 | 0.00897 | -0.001 | 124.466
8.5 | 1.169 | 0.00877 | -0.001 | 133.185
9 | 1.218 | 0.00881 | -0.001 | 138.135
9.5 | 1.262 | 0.00993 | -0.002 | 127.104
10 | 1.296 | 0.01129 | -0.002 | 114.802
10.5 | 1.319 | 0.01356 | -0.002 | 97.295
11 | 1.343 | 0.0156 | -0.003 | 86.064
11.5 | 1.365 | 0.01767 | -0.003 | 77.249
12 | 1.384 | 0.01981 | -0.004 | 69.868
12.5 | 1.4 | 0.02213 | -0.004 | 63.266
13 | 1.413 | 0.02452 | -0.004 | 57.613
13.5 | 1.421 | 0.02713 | -0.005 | 52.396
14 | 1.424 | 0.02988 | -0.005 | 47.657
14.5 | 1.421 | 0.03282 | -0.005 | 43.285
15 | 1.413 | 0.03601 | -0.006 | 39.225
15.5 | 1.4 | 0.03939 | -0.006 | 35.533
16 | 1.383 | 0.04297 | -0.007 | 32.178
16.5 | 1.361 | 0.04693 | -0.007 | 29.002
17 | 1.336 | 0.05107 | -0.007 | 26.161
17.5 | 1.308 | 0.05555 | -0.008 | 23.543
18 | 1.276 | 0.0604 | -0.008 | 21.132
18.5 | 1.242 | 0.06563 | -0.009 | 18.931
19 | 1.207 | 0.07104 | -0.009 | 16.986

## 98. Re 8M Mach 0.00 (2)
BIGFOIL.COM POLAR EXPORT
Horten 11.00% thick 4.00% camber
Horten 11.00% thick 4.00% camber |  |  |  | Cl Max: | 1.7046 | at alpha= | 16.5 | deg
XFOIL ncrit=9 |  |  |  | L/D Max: | 171.764 | at alpha= | 7 | deg
Re: | 8000000 |  |  | Cd Min: | 0.08141 | at alpha= | 20 | deg
Mach: | 0 |  |  | Cl=0 at alpha= | -1.7469 | deg
|  |  |  | @ Cl=0.1, Cd= | 0.0059791
|  |  |  | @ Cl=0.4, Cd= | 0.0058102
|  |  |  | @ Cl=0.6, Cd= | 0.0044083
alpha (deg) | Cl | Cd | Cm | Cl/Cd
-19 | -1.6243 | 0.03176 | -0.0501 | -51.1429
-18.5 | -1.6305 | 0.02803 | -0.0435 | -58.1698
-18 | -1.6109 | 0.02576 | -0.0393 | -62.5349
-17.5 | -1.5867 | 0.02361 | -0.0354 | -67.2046
-17 | -1.5554 | 0.02192 | -0.0321 | -70.958
-16.5 | -1.5202 | 0.02049 | -0.0292 | -74.1923
-16 | -1.4826 | 0.01916 | -0.0265 | -77.38
-15.5 | -1.4424 | 0.018 | -0.024 | -80.1333
-15 | -1.4007 | 0.01692 | -0.0217 | -82.7837
-14.5 | -1.3564 | 0.01608 | -0.0196 | -84.3532
-14 | -1.3124 | 0.01514 | -0.0174 | -86.6843
-13.5 | -1.2667 | 0.01435 | -0.0155 | -88.2718
-13 | -1.1999 | 0.01366 | -0.0182 | -87.8404
-12.5 | -1.1538 | 0.01284 | -0.0163 | -89.8598
-12 | -1.1051 | 0.01217 | -0.0148 | -90.8053
-11.5 | -1.0554 | 0.01153 | -0.0135 | -91.5351
-11 | -1.0043 | 0.011 | -0.0123 | -91.3
-10.5 | -0.9526 | 0.01054 | -0.0113 | -90.3795
-10 | -0.9002 | 0.01011 | -0.0103 | -89.0406
-9 | -0.794 | 0.00937 | -0.0086 | -84.7385
-8.5 | -0.7411 | 0.00891 | -0.0077 | -83.1762
-8 | -0.6877 | 0.00852 | -0.0068 | -80.716
-7.5 | -0.6337 | 0.00821 | -0.0061 | -77.1864
-7 | -0.5793 | 0.00795 | -0.0054 | -72.8679
-6.5 | -0.5246 | 0.00772 | -0.0048 | -67.9534
-6 | -0.4705 | 0.00741 | -0.0041 | -63.4953
-5.5 | -0.4158 | 0.00719 | -0.0034 | -57.8303
-5 | -0.3606 | 0.00701 | -0.0029 | -51.4408
-4.5 | -0.3057 | 0.00681 | -0.0024 | -44.8899
-4 | -0.2506 | 0.00664 | -0.0018 | -37.741
-3.5 | -0.1951 | 0.0065 | -0.0014 | -30.0154
-3 | -0.1397 | 0.00636 | -0.001 | -21.9654
-2.5 | -0.0842 | 0.00625 | -0.0005 | -13.472
-2 | -0.0282 | 0.00615 | -0.0002 | -4.5854
-1.5 | 0.0275 | 0.00607 | 0.0001 | 4.5305
-1 | 0.0833 | 0.006 | 0.0004 | 13.8833
-0.5 | 0.1393 | 0.00593 | 0.0006 | 23.4907
0 | 0.1952 | 0.0059 | 0.0009 | 33.0847
0.5 | 0.2513 | 0.00586 | 0.001 | 42.884
1 | 0.3073 | 0.00583 | 0.0012 | 52.7101
1.5 | 0.3631 | 0.00583 | 0.0014 | 62.2813
2 | 0.4191 | 0.0058 | 0.0015 | 72.2586
2.5 | 0.4742 | 0.00577 | 0.0018 | 82.1837
3 | 0.5107 | 0.00445 | 0.0055 | 114.764
3.5 | 0.5628 | 0.00436 | 0.0064 | 129.0826
4 | 0.6167 | 0.00443 | 0.0069 | 139.2099
4.5 | 0.6713 | 0.0045 | 0.0072 | 149.1778
5 | 0.7258 | 0.00462 | 0.0076 | 157.0996
5.5 | 0.7797 | 0.00479 | 0.008 | 162.7766
6 | 0.8349 | 0.00498 | 0.008 | 167.6506
6.5 | 0.8896 | 0.0052 | 0.0081 | 171.0769
7 | 0.9447 | 0.0055 | 0.008 | 171.7636
7.5 | 0.9989 | 0.00585 | 0.008 | 170.7521
8 | 1.0585 | 0.00633 | 0.0066 | 167.2196
8.5 | 1.119 | 0.00691 | 0.0048 | 161.9392
9 | 1.1758 | 0.00758 | 0.0038 | 155.1187
10 | 1.2824 | 0.00922 | 0.0028 | 139.0889
10.5 | 1.3381 | 0.01006 | 0.0016 | 133.0119
11 | 1.3935 | 0.01087 | 0.0005 | 128.1969
11.5 | 1.4484 | 0.01162 | -0.0006 | 124.6472
12 | 1.5023 | 0.01241 | -0.0017 | 121.0556
12.5 | 1.5428 | 0.01314 | 0.0002 | 117.4125
13 | 1.5753 | 0.01394 | 0.0034 | 113.0057
13.5 | 1.6078 | 0.01481 | 0.0064 | 108.5618
14 | 1.6383 | 0.01577 | 0.0094 | 103.8871
14.5 | 1.6556 | 0.0169 | 0.0143 | 97.9645
15 | 1.6708 | 0.01885 | 0.0173 | 88.6366
15.5 | 1.6883 | 0.02152 | 0.018 | 78.4526
16 | 1.6998 | 0.0254 | 0.0175 | 66.9213
16.5 | 1.7046 | 0.03017 | 0.0167 | 56.4998
17 | 1.7029 | 0.03562 | 0.0158 | 47.8074
17.5 | 1.6964 | 0.04154 | 0.0149 | 40.8377
18 | 1.6824 | 0.04835 | 0.0138 | 34.7963
18.5 | 1.6673 | 0.05569 | 0.0121 | 29.9389
19 | 1.6491 | 0.06373 | 0.0099 | 25.8764
19.5 | 1.6285 | 0.07229 | 0.0073 | 22.5273
20 | 1.6054 | 0.08141 | 0.0044 | 19.7199

## 99. Re 8M Mach 0.10 (1)
BIGFOIL.COM POLAR EXPORT
Horten 11.00% thick 4.00% camber
Horten 11.00% thick 4.00% camber |  |  |  | Cl Max: | 1.416 | at alpha= | 13.5 | deg
JavaFoil+Calcfoil stall+Eppler ext transition |  |  |  | L/D Max: | 141.272 | at alpha= | 9 | deg
Re: | 8000000 |  |  | Cd Min: | 0.00696 | at alpha= | 2.5 | deg
Mach: | 0.1 |  |  | Cl=0 at alpha= | -1.517 | deg
|  |  |  | @ Cl=0.1, Cd= | 0.0090603
|  |  |  | @ Cl=0.4, Cd= | 0.0092107
|  |  |  | @ Cl=0.6, Cd= | 0.0071677
alpha (deg) | Cl | Cd | Cm | Cl/Cd
-12.5 | -0.593 | 0.08071 | 0.003 | -7.345
-12 | -0.598 | 0.0757 | 0.003 | -7.902
-11.5 | -0.601 | 0.071 | 0.003 | -8.464
-11 | -0.601 | 0.06643 | 0.003 | -9.042
-10.5 | -0.597 | 0.06244 | 0.004 | -9.566
-10 | -0.591 | 0.0582 | 0.004 | -10.15
-9.5 | -0.581 | 0.05413 | 0.004 | -10.727
-9 | -0.567 | 0.05007 | 0.004 | -11.329
-8.5 | -0.551 | 0.04559 | 0.004 | -12.091
-8 | -0.533 | 0.04037 | 0.004 | -13.21
-7.5 | -0.61 | 0.01003 | 0.006 | -60.799
-7 | -0.573 | 0.01033 | 0.006 | -55.492
-6.5 | -0.533 | 0.01003 | 0.006 | -53.115
-6 | -0.489 | 0.01051 | 0.006 | -46.498
-5.5 | -0.442 | 0.01023 | 0.006 | -43.219
-5 | -0.392 | 0.00994 | 0.006 | -39.484
-4.5 | -0.341 | 0.00969 | 0.006 | -35.151
-4 | -0.287 | 0.00949 | 0.005 | -30.222
-3.5 | -0.231 | 0.00924 | 0.005 | -25.004
-3 | -0.174 | 0.0091 | 0.005 | -19.125
-2.5 | -0.116 | 0.00891 | 0.005 | -13.018
-2 | -0.057 | 0.00945 | 0.005 | -6.056
-1.5 | 0.002 | 0.00927 | 0.005 | 0.24
-1 | 0.062 | 0.00913 | 0.004 | 6.8
-0.5 | 0.122 | 0.00902 | 0.004 | 13.549
0 | 0.182 | 0.00884 | 0.004 | 20.643
0.5 | 0.242 | 0.00877 | 0.004 | 27.644
1 | 0.302 | 0.00875 | 0.004 | 34.563
1.5 | 0.362 | 0.00935 | 0.003 | 38.74
2 | 0.422 | 0.00913 | 0.003 | 46.234
2.5 | 0.482 | 0.00696 | 0.003 | 69.155
3 | 0.541 | 0.00703 | 0.003 | 77.033
3.5 | 0.601 | 0.00717 | 0.002 | 83.749
4 | 0.66 | 0.00768 | 0.002 | 85.881
4.5 | 0.719 | 0.00782 | 0.002 | 91.885
5 | 0.778 | 0.00802 | 0.001 | 96.99
5.5 | 0.837 | 0.00893 | 0.001 | 93.679
6 | 0.895 | 0.00982 | 0.001 | 91.128
6.5 | 0.953 | 0.00976 | 0.001 | 97.632
7 | 1.011 | 0.00941 | 0 | 107.407
7.5 | 1.067 | 0.00855 | 0 | 124.827
8 | 1.122 | 0.00866 | -0.001 | 129.441
8.5 | 1.174 | 0.00888 | -0.001 | 132.156
9 | 1.222 | 0.00865 | -0.001 | 141.272
9.5 | 1.266 | 0.01006 | -0.002 | 125.825
10 | 1.298 | 0.01161 | -0.002 | 111.864
10.5 | 1.32 | 0.01401 | -0.002 | 94.224
11 | 1.343 | 0.0161 | -0.003 | 83.448
11.5 | 1.365 | 0.0182 | -0.003 | 74.986
12 | 1.383 | 0.02043 | -0.004 | 67.724
12.5 | 1.398 | 0.02279 | -0.004 | 61.361
13 | 1.409 | 0.02524 | -0.004 | 55.836
13.5 | 1.416 | 0.02794 | -0.005 | 50.678
14 | 1.416 | 0.03078 | -0.005 | 46.004
14.5 | 1.41 | 0.03383 | -0.005 | 41.663
15 | 1.398 | 0.03714 | -0.006 | 37.644
15.5 | 1.381 | 0.04067 | -0.006 | 33.97
16 | 1.36 | 0.04438 | -0.007 | 30.654
16.5 | 1.335 | 0.04853 | -0.007 | 27.5
17 | 1.305 | 0.0529 | -0.007 | 24.664
17.5 | 1.272 | 0.05761 | -0.008 | 22.072
18 | 1.235 | 0.06277 | -0.008 | 19.677
18.5 | 1.196 | 0.06814 | -0.009 | 17.557

## 100. Re 8M Mach 0.10 (2)
BIGFOIL.COM POLAR EXPORT
Horten 11.00% thick 4.00% camber
Horten 11.00% thick 4.00% camber |  |  |  | Cl Max: | 1.6936 | at alpha= | 16.5 | deg
XFOIL ncrit=9 |  |  |  | L/D Max: | 171.989 | at alpha= | 7 | deg
Re: | 8000000 |  |  | Cd Min: | 0.08744 | at alpha= | 20 | deg
Mach: | 0.1 |  |  | Cl=0 at alpha= | -1.7487 | deg
|  |  |  | @ Cl=0.1, Cd= | 0.0059901
|  |  |  | @ Cl=0.4, Cd= | 0.0058217
|  |  |  | @ Cl=0.6, Cd= | 0.0044195
alpha (deg) | Cl | Cd | Cm | Cl/Cd
-17.5 | -1.5513 | 0.03016 | -0.045 | -51.4357
-17 | -1.5399 | 0.02644 | -0.0402 | -58.2413
-16.5 | -1.5161 | 0.02377 | -0.036 | -63.7821
-16 | -1.4849 | 0.02169 | -0.0325 | -68.4601
-15.5 | -1.4489 | 0.01996 | -0.0292 | -72.5902
-15 | -1.4097 | 0.01847 | -0.0263 | -76.3238
-14.5 | -1.3668 | 0.01733 | -0.0237 | -78.869
-14 | -1.3236 | 0.01614 | -0.0211 | -82.0074
-13.5 | -1.278 | 0.01516 | -0.0187 | -84.3008
-13 | -1.2101 | 0.01454 | -0.0211 | -83.2256
-12.5 | -1.1633 | 0.01368 | -0.019 | -85.0365
-12 | -1.115 | 0.01277 | -0.0172 | -87.314
-11.5 | -1.0653 | 0.01196 | -0.0155 | -89.0719
-11 | -1.0138 | 0.01134 | -0.0141 | -89.4004
-10.5 | -0.9615 | 0.0108 | -0.0129 | -89.0278
-10 | -0.9085 | 0.01032 | -0.0117 | -88.0329
-9.5 | -0.855 | 0.00988 | -0.0106 | -86.5385
-9 | -0.801 | 0.0095 | -0.0096 | -84.3158
-8.5 | -0.747 | 0.00909 | -0.0087 | -82.1782
-8 | -0.6932 | 0.00863 | -0.0077 | -80.3244
-7.5 | -0.6387 | 0.00829 | -0.0068 | -77.0446
-7 | -0.5837 | 0.00801 | -0.006 | -72.8714
-6.5 | -0.5285 | 0.00776 | -0.0053 | -68.1057
-6 | -0.4736 | 0.00747 | -0.0046 | -63.4003
-5.5 | -0.4186 | 0.00722 | -0.0039 | -57.9778
-5 | -0.363 | 0.00703 | -0.0033 | -51.6358
-4.5 | -0.3075 | 0.00683 | -0.0027 | -45.022
-4 | -0.2521 | 0.00666 | -0.0021 | -37.8529
-3.5 | -0.1961 | 0.00652 | -0.0016 | -30.0767
-3 | -0.1404 | 0.00637 | -0.0011 | -22.0408
-2.5 | -0.0845 | 0.00627 | -0.0007 | -13.4769
-2 | -0.0282 | 0.00616 | -0.0003 | -4.5779
-1.5 | 0.0279 | 0.00607 | 0 | 4.5964
-1 | 0.084 | 0.00601 | 0.0003 | 13.9767
-0.5 | 0.1404 | 0.00594 | 0.0006 | 23.6364
0 | 0.1967 | 0.0059 | 0.0009 | 33.339
0.5 | 0.2531 | 0.00587 | 0.001 | 43.1175
1 | 0.3095 | 0.00584 | 0.0012 | 52.9966
1.5 | 0.3656 | 0.00584 | 0.0014 | 62.6027
2 | 0.4219 | 0.00581 | 0.0016 | 72.6162
2.5 | 0.4774 | 0.00577 | 0.0018 | 82.7383
3 | 0.5141 | 0.00446 | 0.0055 | 115.2691
3.5 | 0.5665 | 0.00437 | 0.0065 | 129.6339
4 | 0.6207 | 0.00445 | 0.007 | 139.4831
4.5 | 0.6757 | 0.00452 | 0.0074 | 149.4912
5 | 0.7306 | 0.00464 | 0.0077 | 157.4569
5.5 | 0.7849 | 0.00481 | 0.0081 | 163.1809
6 | 0.8404 | 0.005 | 0.0082 | 168.08
6.5 | 0.8955 | 0.00523 | 0.0083 | 171.2237
7 | 0.9511 | 0.00553 | 0.0082 | 171.9892
7.5 | 1.0059 | 0.00588 | 0.0082 | 171.0714
8 | 1.066 | 0.00636 | 0.0069 | 167.6101
8.5 | 1.1271 | 0.00695 | 0.0052 | 162.1727
9 | 1.1843 | 0.00765 | 0.0042 | 154.8105
9.5 | 1.2347 | 0.00847 | 0.0046 | 145.7733
10 | 1.2919 | 0.00932 | 0.0033 | 138.6159
10.5 | 1.3479 | 0.01021 | 0.0022 | 132.0176
11 | 1.404 | 0.01101 | 0.0011 | 127.5204
11.5 | 1.4591 | 0.01182 | 0.0001 | 123.4433
12 | 1.5134 | 0.01266 | -0.0008 | 119.5419
12.5 | 1.5505 | 0.01339 | 0.0019 | 115.7954
13 | 1.5831 | 0.0142 | 0.0053 | 111.4859
13.5 | 1.6143 | 0.01518 | 0.0086 | 106.3439
14 | 1.6378 | 0.01619 | 0.013 | 101.1612
14.5 | 1.6553 | 0.01764 | 0.017 | 93.8379
15 | 1.671 | 0.02005 | 0.0189 | 83.3416
15.5 | 1.6869 | 0.02335 | 0.0189 | 72.2441
16 | 1.6934 | 0.02798 | 0.0181 | 60.5218
16.5 | 1.6936 | 0.03332 | 0.0173 | 50.8283
17 | 1.6891 | 0.0391 | 0.0164 | 43.1995
17.5 | 1.6784 | 0.04554 | 0.0154 | 36.8555
18 | 1.6611 | 0.05298 | 0.0139 | 31.3533
18.5 | 1.6435 | 0.06086 | 0.0119 | 27.0046
19 | 1.623 | 0.06933 | 0.0095 | 23.4098
19.5 | 1.6037 | 0.07789 | 0.0068 | 20.5893
20 | 1.5789 | 0.08744 | 0.0036 | 18.057

## 101. Re 8M Mach 0.25 (1)
BIGFOIL.COM POLAR EXPORT
Horten 11.00% thick 4.00% camber
Horten 11.00% thick 4.00% camber |  |  |  | Cl Max: | 1.378 | at alpha= | 12.5 | deg
JavaFoil+Calcfoil stall+Eppler ext transition |  |  |  | L/D Max: | 141.311 | at alpha= | 8.5 | deg
Re: | 8000000 |  |  | Cd Min: | 0.00709 | at alpha= | 2.5 | deg
Mach: | 0.25 |  |  | Cl=0 at alpha= | -1.5164 | deg
|  |  |  | @ Cl=0.1, Cd= | 0.009201
|  |  |  | @ Cl=0.4, Cd= | 0.0090808
|  |  |  | @ Cl=0.6, Cd= | 0.0073154
alpha (deg) | Cl | Cd | Cm | Cl/Cd
-11.5 | -0.46 | 0.07819 | 0.003 | -5.888
-11 | -0.484 | 0.07335 | 0.003 | -6.594
-10.5 | -0.502 | 0.06821 | 0.003 | -7.355
-10 | -0.514 | 0.06332 | 0.003 | -8.12
-9.5 | -0.521 | 0.05905 | 0.003 | -8.819
-9 | -0.521 | 0.05481 | 0.004 | -9.512
-8.5 | -0.516 | 0.05055 | 0.004 | -10.215
-8 | -0.506 | 0.0464 | 0.004 | -10.9
-7.5 | -0.489 | 0.04211 | 0.004 | -11.621
-7 | -0.47 | 0.03694 | 0.004 | -12.712
-6.5 | -0.531 | 0.01033 | 0.006 | -51.405
-6 | -0.491 | 0.01005 | 0.006 | -48.831
-5.5 | -0.446 | 0.01054 | 0.006 | -42.35
-5 | -0.398 | 0.01021 | 0.006 | -38.981
-4.5 | -0.347 | 0.00994 | 0.006 | -34.875
-4 | -0.293 | 0.0097 | 0.006 | -30.172
-3.5 | -0.236 | 0.00944 | 0.005 | -25.034
-3 | -0.178 | 0.00927 | 0.005 | -19.233
-2.5 | -0.119 | 0.00906 | 0.005 | -13.133
-2 | -0.059 | 0.00893 | 0.005 | -6.574
-1.5 | 0.002 | 0.00946 | 0.005 | 0.241
-1 | 0.064 | 0.00926 | 0.005 | 6.88
-0.5 | 0.125 | 0.00916 | 0.004 | 13.696
0 | 0.187 | 0.00898 | 0.004 | 20.868
0.5 | 0.249 | 0.00891 | 0.004 | 27.952
1 | 0.311 | 0.00889 | 0.004 | 34.933
1.5 | 0.372 | 0.00881 | 0.004 | 42.248
2 | 0.433 | 0.0094 | 0.003 | 46.137
2.5 | 0.495 | 0.00709 | 0.003 | 69.745
3 | 0.556 | 0.0072 | 0.003 | 77.234
3.5 | 0.617 | 0.00736 | 0.002 | 83.779
4 | 0.678 | 0.00796 | 0.002 | 85.173
4.5 | 0.738 | 0.00807 | 0.002 | 91.51
5 | 0.799 | 0.00829 | 0.002 | 96.344
5.5 | 0.859 | 0.00853 | 0.001 | 100.727
6 | 0.919 | 0.00828 | 0.001 | 111.005
6.5 | 0.978 | 0.00859 | 0.001 | 113.804
7 | 1.037 | 0.00859 | 0 | 120.746
7.5 | 1.094 | 0.00864 | 0 | 126.647
8 | 1.149 | 0.00848 | -0.001 | 135.511
8.5 | 1.2 | 0.00849 | -0.001 | 141.311
9 | 1.247 | 0.00987 | -0.001 | 126.25
9.5 | 1.284 | 0.01106 | -0.002 | 116.043
10 | 1.304 | 0.01369 | -0.002 | 95.271
10.5 | 1.324 | 0.01655 | -0.002 | 80.005
11 | 1.345 | 0.01894 | -0.003 | 71.016
11.5 | 1.361 | 0.02138 | -0.003 | 63.68
12 | 1.373 | 0.02394 | -0.004 | 57.331
12.5 | 1.378 | 0.02667 | -0.004 | 51.659
13 | 1.376 | 0.02959 | -0.004 | 46.499
13.5 | 1.367 | 0.03283 | -0.005 | 41.639
14 | 1.347 | 0.03633 | -0.005 | 37.094
14.5 | 1.317 | 0.04014 | -0.006 | 32.812
15 | 1.278 | 0.04427 | -0.006 | 28.868
15.5 | 1.23 | 0.04902 | -0.006 | 25.086
16 | 1.173 | 0.05423 | -0.007 | 21.63
16.5 | 1.108 | 0.05994 | -0.007 | 18.493
17 | 1.036 | 0.06675 | -0.007 | 15.529
17.5 | 0.959 | 0.07404 | -0.008 | 12.948

## 102. Re 8M Mach 0.25 (2)
BIGFOIL.COM POLAR EXPORT
Horten 11.00% thick 4.00% camber
Horten 11.00% thick 4.00% camber |  |  |  | Cl Max: | 1.6531 | at alpha= | 15 | deg
XFOIL ncrit=9 |  |  |  | L/D Max: | 174.417 | at alpha= | 7 | deg
Re: | 8000000 |  |  | Cd Min: | 0.18813 | at alpha= | -16.5 | deg
Mach: | 0.25 |  |  | Cl=0 at alpha= | -1.7607 | deg
|  |  |  | @ Cl=0.1, Cd= | 0.0060281
|  |  |  | @ Cl=0.4, Cd= | 0.00587
|  |  |  | @ Cl=0.6, Cd= | 0.0044563
alpha (deg) | Cl | Cd | Cm | Cl/Cd
-16.5 | -0.6027 | 0.18813 | 0.0402 | -3.2036
-16 | -0.5363 | 0.17534 | 0.0202 | -3.0586
-15.5 | -0.527 | 0.16695 | 0.0167 | -3.1566
-15 | -0.5438 | 0.15009 | 0.0092 | -3.6232
-14.5 | -0.5197 | 0.14642 | 0.0072 | -3.5494
-14 | -0.609 | 0.11519 | -0.0098 | -5.2869
-13.5 | -0.6522 | 0.09867 | -0.02 | -6.6099
-13 | -0.7068 | 0.08238 | -0.0308 | -8.5798
-12.5 | -0.7973 | 0.06484 | -0.0453 | -12.2964
-12 | -0.9413 | 0.04819 | -0.0409 | -19.5331
-11.5 | -1.0966 | 0.01845 | -0.0305 | -59.4363
-11 | -1.0525 | 0.01602 | -0.0269 | -65.6991
-10.5 | -1.0075 | 0.01351 | -0.0233 | -74.5744
-10 | -0.9535 | 0.01227 | -0.0207 | -77.7099
-9.5 | -0.8975 | 0.01134 | -0.0184 | -79.1446
-9 | -0.8402 | 0.01061 | -0.0164 | -79.1894
-8.5 | -0.7823 | 0.01001 | -0.0146 | -78.1518
-8 | -0.7242 | 0.00948 | -0.013 | -76.3924
-7.5 | -0.6666 | 0.00891 | -0.0113 | -74.8148
-7 | -0.6087 | 0.00844 | -0.0099 | -72.1209
-6.5 | -0.5504 | 0.00807 | -0.0086 | -68.2032
-6 | -0.492 | 0.00777 | -0.0075 | -63.3205
-5.5 | -0.4341 | 0.00746 | -0.0063 | -58.1903
-5 | -0.3762 | 0.00719 | -0.0053 | -52.3227
-4.5 | -0.3179 | 0.00699 | -0.0044 | -45.4793
-4 | -0.2601 | 0.00676 | -0.0035 | -38.4763
-3.5 | -0.2021 | 0.00661 | -0.0027 | -30.5749
-3 | -0.144 | 0.00644 | -0.002 | -22.3602
-2.5 | -0.0858 | 0.00633 | -0.0014 | -13.5545
-2 | -0.0279 | 0.00621 | -0.0009 | -4.4928
-1.5 | 0.0304 | 0.00611 | -0.0004 | 4.9755
-1 | 0.0885 | 0.00604 | 0 | 14.6523
-0.5 | 0.1467 | 0.00598 | 0.0004 | 24.5318
0 | 0.205 | 0.00593 | 0.0007 | 34.57
0.5 | 0.2631 | 0.00592 | 0.001 | 44.4426
1 | 0.3216 | 0.00588 | 0.0012 | 54.6939
1.5 | 0.3796 | 0.00587 | 0.0015 | 64.6678
2 | 0.4377 | 0.00587 | 0.0017 | 74.5656
2.5 | 0.4954 | 0.00583 | 0.002 | 84.9743
3 | 0.5329 | 0.00455 | 0.006 | 117.1209
3.5 | 0.5869 | 0.00444 | 0.0071 | 132.1847
4 | 0.6432 | 0.00451 | 0.0077 | 142.6164
4.5 | 0.7 | 0.00463 | 0.0082 | 151.1879
5 | 0.7573 | 0.00473 | 0.0086 | 160.1057
5.5 | 0.8139 | 0.00489 | 0.0092 | 166.4417
6 | 0.8717 | 0.00512 | 0.0094 | 170.2539
6.5 | 0.929 | 0.00537 | 0.0097 | 172.9981
7 | 0.9872 | 0.00566 | 0.0098 | 174.417
7.5 | 1.0448 | 0.00607 | 0.01 | 172.1252
8 | 1.1079 | 0.00656 | 0.0089 | 168.8872
8.5 | 1.1723 | 0.00724 | 0.0073 | 161.9199
9 | 1.2313 | 0.00809 | 0.0067 | 152.2002
9.5 | 1.2849 | 0.00899 | 0.0073 | 142.9255
10 | 1.3441 | 0.01003 | 0.0065 | 134.008
10.5 | 1.4026 | 0.01105 | 0.0058 | 126.9321
11 | 1.4612 | 0.01199 | 0.0051 | 121.8682
11.5 | 1.5187 | 0.01298 | 0.0046 | 117.0031
12 | 1.5575 | 0.01392 | 0.0078 | 111.8894
12.5 | 1.5877 | 0.01489 | 0.0124 | 106.6286
13 | 1.6049 | 0.01615 | 0.0187 | 99.3746
13.5 | 1.6235 | 0.01792 | 0.0227 | 90.5971
14 | 1.6352 | 0.02148 | 0.0237 | 76.1266
14.5 | 1.6504 | 0.02564 | 0.0232 | 64.3682
15 | 1.6531 | 0.03105 | 0.0224 | 53.2399
15.5 | 1.6436 | 0.03755 | 0.0217 | 43.771
16 | 1.6248 | 0.04497 | 0.0207 | 36.1308
16.5 | 1.6068 | 0.05251 | 0.0193 | 30.5999
17 | 1.5896 | 0.06042 | 0.0175 | 26.3092
17.5 | 1.5707 | 0.06877 | 0.0152 | 22.8399
18 | 1.5492 | 0.07772 | 0.0125 | 19.9331
18.5 | 1.5258 | 0.08711 | 0.0094 | 17.5158
19 | 1.5042 | 0.09647 | 0.006 | 15.5924
19.5 | 1.4793 | 0.10661 | 0.002 | 13.8758
20 | 1.4579 | 0.11638 | -0.002 | 12.5271

## 103. Re 8M Mach 0.50 (1)
BIGFOIL.COM POLAR EXPORT
Horten 11.00% thick 4.00% camber
Horten 11.00% thick 4.00% camber |  |  |  | Cl Max: | 1.287 | at alpha= | 9.5 | deg
JavaFoil+Calcfoil stall+Eppler ext transition |  |  |  | L/D Max: | 122.073 | at alpha= | 6.5 | deg
Re: | 8000000 |  |  | Cd Min: | 0.00705 | at alpha= | 2.5 | deg
Mach: | 0.5 |  |  | Cl=0 at alpha= | -1.5221 | deg
|  |  |  | @ Cl=0.1, Cd= | 0.0095712
|  |  |  | @ Cl=0.4, Cd= | 0.0091257
|  |  |  | @ Cl=0.6, Cd= | 0.0074029
alpha (deg) | Cl | Cd | Cm | Cl/Cd
-20 | -0.985 | 0.14186 | 0.003 | -6.942
-19.5 | -0.961 | 0.1333 | 0.003 | -7.206
-19 | -0.934 | 0.13535 | 0.003 | -6.9
-18.5 | -0.906 | 0.13159 | 0.003 | -6.886
-18 | -0.882 | 0.12202 | 0.003 | -7.229
-17.5 | -0.858 | 0.11298 | 0.003 | -7.598
-17 | -0.828 | 0.12292 | 0.003 | -6.733
-16.5 | -0.803 | 0.11074 | 0.003 | -7.252
-16 | -0.779 | 0.10188 | 0.004 | -7.649
-15.5 | -0.753 | 0.10048 | 0.004 | -7.494
-15 | -0.723 | 0.10125 | 0.003 | -7.145
-14.5 | -0.699 | 0.0919 | 0.004 | -7.609
-14 | -0.676 | 0.08404 | 0.004 | -8.039
-13.5 | -0.644 | 0.09071 | 0.004 | -7.101
-13 | -0.62 | 0.08147 | 0.004 | -7.605
-12.5 | -0.595 | 0.07436 | 0.004 | -8.005
-12 | -0.565 | 0.07801 | 0.004 | -7.242
-11.5 | -0.54 | 0.07064 | 0.004 | -7.643
-11 | -0.515 | 0.06424 | 0.004 | -8.022
-10.5 | -0.485 | 0.06712 | 0.004 | -7.227
-10 | -0.46 | 0.06059 | 0.004 | -7.591
-9.5 | -0.432 | 0.06144 | 0.004 | -7.025
-9 | -0.405 | 0.05724 | 0.004 | -7.075
-8.5 | -0.379 | 0.05469 | 0.004 | -6.921
-8 | -0.351 | 0.05195 | 0.004 | -6.763
-7.5 | -0.326 | 0.04707 | 0.004 | -6.918
-7 | -0.298 | 0.04673 | 0.004 | -6.368
-6.5 | -0.27 | 0.04593 | 0.003 | -5.883
-6 | -0.244 | 0.04222 | 0.004 | -5.774
-5.5 | -0.216 | 0.04087 | 0.003 | -5.295
-5 | -0.289 | 0.0384 | 0.003 | -7.525
-4.5 | -0.285 | 0.03277 | 0.004 | -8.711
-4 | -0.308 | 0.01006 | 0.006 | -30.607
-3.5 | -0.255 | 0.01045 | 0.006 | -24.372
-3 | -0.195 | 0.01013 | 0.006 | -19.219
-2.5 | -0.131 | 0.00987 | 0.006 | -13.273
-2 | -0.065 | 0.00965 | 0.006 | -6.735
-1.5 | 0.003 | 0.00948 | 0.005 | 0.268
-1 | 0.071 | 0.00934 | 0.005 | 7.603
-0.5 | 0.14 | 0.00989 | 0.005 | 14.159
0 | 0.209 | 0.00978 | 0.005 | 21.402
0.5 | 0.278 | 0.00974 | 0.004 | 28.558
1 | 0.347 | 0.00957 | 0.004 | 36.22
1.5 | 0.415 | 0.009 | 0.004 | 46.135
2 | 0.484 | 0.00904 | 0.004 | 53.488
2.5 | 0.552 | 0.00705 | 0.003 | 78.253
3 | 0.62 | 0.00755 | 0.003 | 82.139
3.5 | 0.687 | 0.00778 | 0.003 | 88.309
4 | 0.755 | 0.00803 | 0.002 | 94.005
4.5 | 0.822 | 0.00831 | 0.002 | 98.942
5 | 0.888 | 0.00862 | 0.002 | 103.03
5.5 | 0.954 | 0.00826 | 0.001 | 115.57
6 | 1.019 | 0.00836 | 0.001 | 121.829
6.5 | 1.082 | 0.00886 | 0.001 | 122.073
7 | 1.142 | 0.00946 | 0 | 120.722
7.5 | 1.196 | 0.01025 | 0 | 116.683
8 | 1.237 | 0.01159 | -0.001 | 106.769
8.5 | 1.266 | 0.01389 | -0.001 | 91.12
9 | 1.283 | 0.0178 | -0.001 | 72.076
9.5 | 1.287 | 0.02353 | -0.002 | 54.705
10 | 1.278 | 0.02775 | -0.002 | 46.063
10.5 | 1.23 | 0.0323 | -0.003 | 38.099
11 | 1.013 | 0.03901 | -0.003 | 25.974
11.5 | 0.792 | 0.04441 | -0.003 | 17.824
12 | 0.821 | 0.04619 | -0.004 | 17.769
12.5 | 0.847 | 0.05052 | -0.004 | 16.764
13 | 0.873 | 0.05552 | -0.005 | 15.72
13.5 | 0.899 | 0.06047 | -0.005 | 14.859
14 | 0.925 | 0.06503 | -0.005 | 14.221
14.5 | 0.951 | 0.06945 | -0.006 | 13.695

## 104. Re 8M Mach 0.50 (2)
BIGFOIL.COM POLAR EXPORT
Horten 11.00% thick 4.00% camber
Horten 11.00% thick 4.00% camber |  |  |  | Cl Max: | 1.5747 | at alpha= | 10 | deg
XFOIL ncrit=9 |  |  |  | L/D Max: | 177.517 | at alpha= | 6 | deg
Re: | 8000000 |  |  | Cd Min: | 0.26689 | at alpha= | -20 | deg
Mach: | 0.5 |  |  | Cl=0 at alpha= | -1.8175 | deg
|  |  |  | @ Cl=0.1, Cd= | 0.0062516
|  |  |  | @ Cl=0.4, Cd= | 0.0060834
|  |  |  | @ Cl=0.6, Cd= | 0.0055409
alpha (deg) | Cl | Cd | Cm | Cl/Cd
-20 | -0.7764 | 0.26689 | 0.0844 | -2.9091
-19.5 | -0.7546 | 0.25796 | 0.0794 | -2.9253
-19 | -0.7331 | 0.24933 | 0.0745 | -2.9403
-18.5 | -0.7099 | 0.24266 | 0.0703 | -2.9255
-18 | -0.6894 | 0.23347 | 0.0655 | -2.9528
-17.5 | -0.667 | 0.22614 | 0.0612 | -2.9495
-17 | -0.6363 | 0.21592 | 0.0534 | -2.9469
-16.5 | -0.5757 | 0.20245 | 0.0354 | -2.8437
-16 | -0.5561 | 0.19462 | 0.0314 | -2.8574
-15.5 | -0.5379 | 0.18609 | 0.0271 | -2.8905
-15 | -0.5157 | 0.17924 | 0.0233 | -2.8771
-14.5 | -0.4974 | 0.17097 | 0.0191 | -2.9093
-14 | -0.4771 | 0.16356 | 0.0152 | -2.917
-13.5 | -0.4599 | 0.15515 | 0.011 | -2.9642
-13 | -0.4437 | 0.14673 | 0.0068 | -3.0239
-12.5 | -0.427 | 0.13886 | 0.0028 | -3.075
-12 | -0.4112 | 0.1311 | -0.0012 | -3.1365
-11.5 | -0.4015 | 0.122 | -0.0057 | -3.291
-11 | -0.3827 | 0.11548 | -0.009 | -3.314
-10.5 | -0.3761 | 0.10645 | -0.0134 | -3.5331
-10 | -0.3717 | 0.09771 | -0.0178 | -3.8041
-9.5 | -0.368 | 0.08939 | -0.0221 | -4.1168
-9 | -0.3693 | 0.08094 | -0.0265 | -4.5626
-8.5 | -0.3659 | 0.07381 | -0.0302 | -4.9573
-8 | -0.377 | 0.0658 | -0.0356 | -5.7295
-7.5 | -0.4098 | 0.05897 | -0.0359 | -6.9493
-7 | -0.4192 | 0.05181 | -0.0358 | -8.0911
-6.5 | -0.4361 | 0.04189 | -0.0346 | -10.4106
-6 | -0.445 | 0.03115 | -0.0309 | -14.2857
-5.5 | -0.445 | 0.02032 | -0.025 | -21.8996
-5 | -0.4334 | 0.01003 | -0.0185 | -43.2104
-4.5 | -0.3674 | 0.00815 | -0.0148 | -45.0798
-4 | -0.2978 | 0.00751 | -0.0119 | -39.6538
-3.5 | -0.2285 | 0.00714 | -0.0094 | -32.0028
-3 | -0.1601 | 0.00683 | -0.0073 | -23.4407
-2.5 | -0.092 | 0.00664 | -0.0055 | -13.8554
-2 | -0.0246 | 0.00647 | -0.004 | -3.8022
-1.5 | 0.0428 | 0.00632 | -0.0028 | 6.7722
-1 | 0.1097 | 0.00624 | -0.0017 | 17.5801
-0.5 | 0.1768 | 0.00616 | -0.0008 | 28.7013
0 | 0.2436 | 0.00612 | 0 | 39.8039
0.5 | 0.3103 | 0.00611 | 0.0007 | 50.7856
1 | 0.3773 | 0.00608 | 0.0013 | 62.0559
1.5 | 0.4441 | 0.00609 | 0.0019 | 72.9228
2 | 0.5109 | 0.00612 | 0.0025 | 83.4804
2.5 | 0.5778 | 0.00612 | 0.0031 | 94.4118
3 | 0.6215 | 0.00498 | 0.0078 | 124.7992
3.5 | 0.6813 | 0.0048 | 0.01 | 141.9375
4 | 0.7463 | 0.00488 | 0.0114 | 152.9303
4.5 | 0.8129 | 0.00506 | 0.0124 | 160.6522
5 | 0.8805 | 0.00523 | 0.0136 | 168.3556
5.5 | 0.9471 | 0.00543 | 0.0151 | 174.4199
6 | 1.0154 | 0.00572 | 0.0164 | 177.5175
7.5 | 1.2281 | 0.00693 | 0.02 | 177.215
8 | 1.3092 | 0.00773 | 0.0194 | 169.3661
8.5 | 1.388 | 0.0088 | 0.0193 | 157.7273
9 | 1.448 | 0.01043 | 0.022 | 138.8303
9.5 | 1.5125 | 0.01252 | 0.023 | 120.8067
10 | 1.5747 | 0.0148 | 0.024 | 106.3986
10.5 | 1.5608 | 0.01765 | 0.0336 | 88.4306
11 | 1.5669 | 0.02359 | 0.0332 | 66.4222
11.5 | 1.5566 | 0.03045 | 0.0335 | 51.1199
12 | 1.5326 | 0.03808 | 0.0337 | 40.2468
12.5 | 1.504 | 0.04615 | 0.0333 | 32.5894
13 | 1.4771 | 0.05439 | 0.0322 | 27.1576
13.5 | 1.4533 | 0.0629 | 0.0306 | 23.1049
14 | 1.4253 | 0.07218 | 0.0281 | 19.7465
14.5 | 1.4013 | 0.08145 | 0.0253 | 17.2044
15 | 1.3788 | 0.0909 | 0.0221 | 15.1683

## 105. Re 10M Mach 0.00 (1)
BIGFOIL.COM POLAR EXPORT
Horten 11.00% thick 4.00% camber
Horten 11.00% thick 4.00% camber |  |  |  | Cl Max: | 1.428 | at alpha= | 14 | deg
JavaFoil+Calcfoil stall+Eppler ext transition |  |  |  | L/D Max: | 138.252 | at alpha= | 9 | deg
Re: | 10000000 |  |  | Cd Min: | 0.00691 | at alpha= | 3 | deg
Mach: | 0 |  |  | Cl=0 at alpha= | -1.517 | deg
|  |  |  | @ Cl=0.1, Cd= | 0.0087887
|  |  |  | @ Cl=0.4, Cd= | 0.0090067
|  |  |  | @ Cl=0.6, Cd= | 0.007551
alpha (deg) | Cl | Cd | Cm | Cl/Cd
-13 | -0.61 | 0.08326 | 0.003 | -7.332
-12.5 | -0.615 | 0.07817 | 0.003 | -7.871
-12 | -0.618 | 0.07345 | 0.003 | -8.412
-11.5 | -0.618 | 0.06905 | 0.003 | -8.949
-11 | -0.615 | 0.06492 | 0.004 | -9.473
-10.5 | -0.61 | 0.06045 | 0.004 | -10.083
-10 | -0.601 | 0.05642 | 0.004 | -10.648
-9.5 | -0.589 | 0.05206 | 0.004 | -11.32
-9 | -0.575 | 0.04753 | 0.004 | -12.1
-8.5 | -0.559 | 0.04251 | 0.004 | -13.147
-8 | -0.645 | 0.01001 | 0.006 | -64.437
-7.5 | -0.611 | 0.01022 | 0.006 | -59.808
-7 | -0.574 | 0.0099 | 0.006 | -57.931
-6.5 | -0.532 | 0.01046 | 0.006 | -50.89
-6 | -0.488 | 0.01011 | 0.006 | -48.271
-5.5 | -0.441 | 0.00984 | 0.006 | -44.819
-5 | -0.391 | 0.0096 | 0.006 | -40.763
-4.5 | -0.339 | 0.00938 | 0.006 | -36.179
-4 | -0.286 | 0.00917 | 0.005 | -31.143
-3.5 | -0.23 | 0.009 | 0.005 | -25.567
-3 | -0.173 | 0.00879 | 0.005 | -19.71
-2.5 | -0.115 | 0.00932 | 0.005 | -12.395
-2 | -0.057 | 0.00915 | 0.005 | -6.22
-1.5 | 0.002 | 0.00899 | 0.005 | 0.246
-1 | 0.062 | 0.00889 | 0.004 | 6.949
-0.5 | 0.122 | 0.00873 | 0.004 | 13.928
0 | 0.182 | 0.00859 | 0.004 | 21.142
0.5 | 0.241 | 0.00853 | 0.004 | 28.281
1 | 0.301 | 0.00923 | 0.004 | 32.592
1.5 | 0.36 | 0.00908 | 0.003 | 39.715
2 | 0.42 | 0.00897 | 0.003 | 46.791
2.5 | 0.479 | 0.00735 | 0.003 | 65.251
3 | 0.539 | 0.00691 | 0.003 | 77.971
3.5 | 0.598 | 0.00755 | 0.002 | 79.113
4 | 0.657 | 0.00758 | 0.002 | 86.611
4.5 | 0.715 | 0.00773 | 0.002 | 92.602
5 | 0.774 | 0.0086 | 0.001 | 89.988
5.5 | 0.833 | 0.00979 | 0.001 | 85.07
6 | 0.891 | 0.00966 | 0.001 | 92.186
6.5 | 0.949 | 0.00959 | 0.001 | 98.882
7 | 1.006 | 0.00928 | 0 | 108.444
7.5 | 1.062 | 0.00882 | 0 | 120.49
8 | 1.117 | 0.00891 | -0.001 | 125.336
8.5 | 1.169 | 0.00873 | -0.001 | 133.894
9 | 1.218 | 0.00881 | -0.001 | 138.252
9.5 | 1.262 | 0.01001 | -0.002 | 126.108
10 | 1.296 | 0.01144 | -0.002 | 113.212
10.5 | 1.323 | 0.0131 | -0.002 | 101.026
11 | 1.348 | 0.01483 | -0.003 | 90.929
11.5 | 1.37 | 0.01672 | -0.003 | 81.945
12 | 1.39 | 0.01868 | -0.004 | 74.384
12.5 | 1.405 | 0.02091 | -0.004 | 67.221
13 | 1.418 | 0.02324 | -0.004 | 61.011
13.5 | 1.426 | 0.02574 | -0.005 | 55.4
14 | 1.428 | 0.02844 | -0.005 | 50.229
14.5 | 1.425 | 0.03125 | -0.005 | 45.599
15 | 1.416 | 0.03435 | -0.006 | 41.24
15.5 | 1.404 | 0.03765 | -0.006 | 37.282
16 | 1.386 | 0.04113 | -0.007 | 33.704
16.5 | 1.365 | 0.04498 | -0.007 | 30.338
17 | 1.339 | 0.04903 | -0.007 | 27.317
17.5 | 1.311 | 0.05338 | -0.008 | 24.556
18 | 1.28 | 0.05796 | -0.008 | 22.077
18.5 | 1.246 | 0.06304 | -0.009 | 19.759
19 | 1.209 | 0.06855 | -0.009 | 17.641

## 106. Re 10M Mach 0.00 (2)
BIGFOIL.COM POLAR EXPORT
Horten 11.00% thick 4.00% camber
Horten 11.00% thick 4.00% camber |  |  |  | Cl Max: | 1.7388 | at alpha= | 17 | deg
XFOIL ncrit=9 |  |  |  | L/D Max: | 175.759 | at alpha= | 6.5 | deg
Re: | 10000000 |  |  | Cd Min: | 0.07717 | at alpha= | 20 | deg
Mach: | 0 |  |  | Cl=0 at alpha= | -1.7361 | deg
|  |  |  | @ Cl=0.1, Cd= | 0.0057875
|  |  |  | @ Cl=0.4, Cd= | 0.0056566
|  |  |  | @ Cl=0.6, Cd= | 0.0043135
alpha (deg) | Cl | Cd | Cm | Cl/Cd
-20 | -1.6323 | 0.03873 | -0.0564 | -42.1456
-19.5 | -1.6589 | 0.03289 | -0.0517 | -50.4378
-19 | -1.6653 | 0.02877 | -0.0463 | -57.8832
-18.5 | -1.6612 | 0.02544 | -0.0406 | -65.2987
-18 | -1.6354 | 0.02357 | -0.0368 | -69.3848
-17.5 | -1.6081 | 0.0216 | -0.0331 | -74.4491
-17 | -1.5745 | 0.02007 | -0.03 | -78.4504
-16.5 | -1.5385 | 0.01866 | -0.027 | -82.4491
-16 | -1.4988 | 0.01752 | -0.0245 | -85.5479
-15.5 | -1.4572 | 0.01648 | -0.0221 | -88.4223
-15 | -1.4141 | 0.01555 | -0.0198 | -90.9389
-14.5 | -1.3692 | 0.01477 | -0.0178 | -92.7014
-14 | -1.3215 | 0.01395 | -0.0163 | -94.7312
-13.5 | -1.2556 | 0.01351 | -0.0187 | -92.9386
-13 | -1.208 | 0.01298 | -0.017 | -93.0663
-12.5 | -1.1588 | 0.01244 | -0.0156 | -93.1511
-12 | -1.1098 | 0.01173 | -0.0141 | -94.6121
-11.5 | -1.0599 | 0.01105 | -0.0128 | -95.9186
-11 | -1.0088 | 0.01051 | -0.0116 | -95.9848
-10.5 | -0.9569 | 0.01002 | -0.0106 | -95.499
-10 | -0.9044 | 0.0096 | -0.0096 | -94.2083
-9.5 | -0.8513 | 0.00923 | -0.0088 | -92.2319
-9 | -0.7978 | 0.0089 | -0.0079 | -89.6404
-8.5 | -0.7439 | 0.00861 | -0.0072 | -86.3995
-8 | -0.6905 | 0.00821 | -0.0063 | -84.1048
-7.5 | -0.6365 | 0.00787 | -0.0056 | -80.8767
-7 | -0.5821 | 0.00761 | -0.0049 | -76.4915
-6.5 | -0.5274 | 0.00739 | -0.0043 | -71.3667
-6 | -0.4726 | 0.00717 | -0.0037 | -65.9135
-5.5 | -0.4179 | 0.00692 | -0.0031 | -60.3902
-5 | -0.3628 | 0.00673 | -0.0025 | -53.9079
-4.5 | -0.3074 | 0.0066 | -0.0021 | -46.5758
-4 | -0.2523 | 0.0064 | -0.0015 | -39.4219
-3.5 | -0.1966 | 0.00628 | -0.0011 | -31.3057
-3 | -0.1412 | 0.00615 | -0.0007 | -22.9593
-2.5 | -0.0853 | 0.00604 | -0.0003 | -14.1225
-2 | -0.0295 | 0.00595 | 0 | -4.958
-1.5 | 0.0264 | 0.00587 | 0.0003 | 4.4974
-1 | 0.0825 | 0.0058 | 0.0006 | 14.2241
-0.5 | 0.1384 | 0.00576 | 0.0008 | 24.0278
0 | 0.1946 | 0.00571 | 0.001 | 34.0806
0.5 | 0.2508 | 0.00568 | 0.0012 | 44.1549
1 | 0.3068 | 0.00567 | 0.0013 | 54.1093
1.5 | 0.3631 | 0.00565 | 0.0014 | 64.2655
2 | 0.4189 | 0.00566 | 0.0016 | 74.0106
2.5 | 0.4746 | 0.00563 | 0.0017 | 84.2984
3 | 0.5157 | 0.00457 | 0.0045 | 112.8446
3.5 | 0.5652 | 0.00432 | 0.0059 | 130.8333
4 | 0.619 | 0.00431 | 0.0064 | 143.6195
4.5 | 0.6734 | 0.0044 | 0.0068 | 153.0455
5 | 0.7279 | 0.00453 | 0.0071 | 160.6843
5.5 | 0.7822 | 0.00465 | 0.0074 | 168.2151
6 | 0.8367 | 0.00482 | 0.0076 | 173.5892
6.5 | 0.8911 | 0.00507 | 0.0077 | 175.7594
7 | 0.9442 | 0.0054 | 0.008 | 174.8519
7.5 | 0.9984 | 0.00575 | 0.008 | 173.6348
8 | 1.052 | 0.00621 | 0.008 | 169.4042
8.5 | 1.1123 | 0.00678 | 0.0063 | 164.056
9 | 1.1718 | 0.00747 | 0.0047 | 156.8675
9.5 | 1.2242 | 0.00827 | 0.0045 | 148.029
10 | 1.2774 | 0.00901 | 0.004 | 141.7758
10.5 | 1.3334 | 0.00977 | 0.0029 | 136.479
11 | 1.389 | 0.01048 | 0.0018 | 132.5382
11.5 | 1.444 | 0.01121 | 0.0007 | 128.8136
12 | 1.4982 | 0.01193 | -0.0003 | 125.5826
12.5 | 1.5512 | 0.01271 | -0.0012 | 122.0456
13 | 1.5865 | 0.01338 | 0.0017 | 118.5725
13.5 | 1.6193 | 0.01419 | 0.0048 | 114.1156
14 | 1.6519 | 0.0151 | 0.0076 | 109.3974
14.5 | 1.6737 | 0.01613 | 0.012 | 103.7632
15 | 1.6935 | 0.01747 | 0.0156 | 96.9376
15.5 | 1.7093 | 0.01976 | 0.0175 | 86.503
16 | 1.7216 | 0.02324 | 0.0175 | 74.0792
16.5 | 1.7341 | 0.02713 | 0.0169 | 63.9182
17 | 1.7388 | 0.03188 | 0.0161 | 54.542
17.5 | 1.7342 | 0.03757 | 0.0153 | 46.1592
18 | 1.7211 | 0.04417 | 0.0143 | 38.9654
18.5 | 1.7029 | 0.05159 | 0.0128 | 33.0083
19 | 1.6819 | 0.05977 | 0.0108 | 28.1395
19.5 | 1.6617 | 0.06814 | 0.0084 | 24.3866
20 | 1.6385 | 0.07717 | 0.0055 | 21.2323

## 107. Re 10M Mach 0.10 (1)
BIGFOIL.COM POLAR EXPORT
Horten 11.00% thick 4.00% camber
Horten 11.00% thick 4.00% camber |  |  |  | Cl Max: | 1.42 | at alpha= | 13.5 | deg
JavaFoil+Calcfoil stall+Eppler ext transition |  |  |  | L/D Max: | 141.704 | at alpha= | 9 | deg
Re: | 10000000 |  |  | Cd Min: | 0.00695 | at alpha= | 3 | deg
Mach: | 0.1 |  |  | Cl=0 at alpha= | -1.517 | deg
|  |  |  | @ Cl=0.1, Cd= | 0.0088267
|  |  |  | @ Cl=0.4, Cd= | 0.0090677
|  |  |  | @ Cl=0.6, Cd= | 0.0075498
alpha (deg) | Cl | Cd | Cm | Cl/Cd
-12.5 | -0.593 | 0.07946 | 0.003 | -7.467
-12 | -0.599 | 0.07474 | 0.003 | -8.01
-11.5 | -0.601 | 0.07009 | 0.003 | -8.581
-11 | -0.601 | 0.06579 | 0.003 | -9.141
-10.5 | -0.598 | 0.06169 | 0.004 | -9.69
-10 | -0.592 | 0.05714 | 0.004 | -10.353
-9.5 | -0.582 | 0.05317 | 0.004 | -10.938
-9 | -0.569 | 0.04875 | 0.004 | -11.668
-8.5 | -0.553 | 0.04418 | 0.004 | -12.519
-8 | -0.541 | 0.03602 | 0.004 | -15.011
-7.5 | -0.61 | 0.01035 | 0.006 | -58.947
-7 | -0.573 | 0.00999 | 0.006 | -57.355
-6.5 | -0.533 | 0.01051 | 0.006 | -50.683
-6 | -0.489 | 0.0102 | 0.006 | -47.915
-5.5 | -0.442 | 0.00988 | 0.006 | -44.71
-5 | -0.392 | 0.00963 | 0.006 | -40.732
-4.5 | -0.341 | 0.00942 | 0.006 | -36.157
-4 | -0.287 | 0.00918 | 0.005 | -31.238
-3.5 | -0.231 | 0.009 | 0.005 | -25.679
-3 | -0.174 | 0.00885 | 0.005 | -19.672
-2.5 | -0.116 | 0.00931 | 0.005 | -12.462
-2 | -0.057 | 0.00919 | 0.005 | -6.222
-1.5 | 0.002 | 0.009 | 0.005 | 0.247
-1 | 0.062 | 0.00889 | 0.004 | 6.981
-0.5 | 0.122 | 0.00879 | 0.004 | 13.892
0 | 0.182 | 0.00859 | 0.004 | 21.248
0.5 | 0.242 | 0.00853 | 0.004 | 28.42
1 | 0.302 | 0.00924 | 0.004 | 32.731
1.5 | 0.362 | 0.00915 | 0.003 | 39.604
2 | 0.422 | 0.00902 | 0.003 | 46.795
2.5 | 0.482 | 0.00735 | 0.003 | 65.487
3 | 0.541 | 0.00695 | 0.003 | 77.852
3.5 | 0.601 | 0.00756 | 0.002 | 79.411
4 | 0.66 | 0.00765 | 0.002 | 86.234
4.5 | 0.719 | 0.00774 | 0.002 | 92.861
5 | 0.778 | 0.00797 | 0.001 | 97.663
5.5 | 0.837 | 0.00879 | 0.001 | 95.125
6 | 0.895 | 0.00973 | 0.001 | 92.015
6.5 | 0.953 | 0.00966 | 0.001 | 98.637
7 | 1.011 | 0.00934 | 0 | 108.256
7.5 | 1.067 | 0.00891 | 0 | 119.813
8 | 1.122 | 0.00859 | -0.001 | 130.636
8.5 | 1.174 | 0.00882 | -0.001 | 133.044
9 | 1.223 | 0.00863 | -0.001 | 141.704
9.5 | 1.266 | 0.01015 | -0.002 | 124.711
10 | 1.298 | 0.01168 | -0.002 | 111.161
10.5 | 1.324 | 0.01348 | -0.002 | 98.245
11 | 1.349 | 0.01525 | -0.003 | 88.438
11.5 | 1.37 | 0.01722 | -0.003 | 79.566
12 | 1.389 | 0.01929 | -0.004 | 72.003
12.5 | 1.403 | 0.02155 | -0.004 | 65.116
13 | 1.414 | 0.02395 | -0.004 | 59.027
13.5 | 1.42 | 0.02654 | -0.005 | 53.51
14 | 1.42 | 0.02927 | -0.005 | 48.52
14.5 | 1.414 | 0.03223 | -0.006 | 43.864
15 | 1.402 | 0.03546 | -0.006 | 39.538
15.5 | 1.385 | 0.0389 | -0.006 | 35.608
16 | 1.364 | 0.04252 | -0.007 | 32.076
16.5 | 1.338 | 0.04645 | -0.007 | 28.807
17 | 1.308 | 0.05083 | -0.007 | 25.73
17.5 | 1.275 | 0.05542 | -0.008 | 22.997
18 | 1.238 | 0.06027 | -0.008 | 20.543
18.5 | 1.199 | 0.06569 | -0.009 | 18.253

## 108. Re 10M Mach 0.10 (2)
BIGFOIL.COM POLAR EXPORT
Horten 11.00% thick 4.00% camber
Horten 11.00% thick 4.00% camber |  |  |  | Cl Max: | 1.7278 | at alpha= | 16.5 | deg
XFOIL ncrit=9 |  |  |  | L/D Max: | 176.267 | at alpha= | 6.5 | deg
Re: | 10000000 |  |  | Cd Min: | 0.08289 | at alpha= | 20 | deg
Mach: | 0.1 |  |  | Cl=0 at alpha= | -1.7384 | deg
|  |  |  | @ Cl=0.1, Cd= | 0.0057881
|  |  |  | @ Cl=0.4, Cd= | 0.0056561
|  |  |  | @ Cl=0.6, Cd= | 0.0043242
alpha (deg) | Cl | Cd | Cm | Cl/Cd
-18 | -1.5984 | 0.03024 | -0.0469 | -52.8571
-17.5 | -1.5919 | 0.02619 | -0.0418 | -60.7827
-17 | -1.5696 | 0.02351 | -0.0375 | -66.7631
-16.5 | -1.5416 | 0.02122 | -0.0335 | -72.6484
-16 | -1.506 | 0.01953 | -0.0302 | -77.1121
-15.5 | -1.4674 | 0.01806 | -0.0271 | -81.2514
-15 | -1.4258 | 0.01681 | -0.0243 | -84.8186
-14.5 | -1.3819 | 0.01576 | -0.0217 | -87.684
-14 | -1.3344 | 0.01475 | -0.0198 | -90.4678
-13.5 | -1.2686 | 0.01416 | -0.0217 | -89.5904
-13 | -1.2205 | 0.01352 | -0.0197 | -90.2737
-12.5 | -1.1707 | 0.01289 | -0.018 | -90.8223
-12 | -1.1202 | 0.01227 | -0.0165 | -91.2958
-11.5 | -1.0699 | 0.01147 | -0.0149 | -93.2781
-11 | -1.0183 | 0.01085 | -0.0135 | -93.8525
-10.5 | -0.9659 | 0.01028 | -0.0122 | -93.9591
-10 | -0.9128 | 0.0098 | -0.011 | -93.1429
-9.5 | -0.8591 | 0.00938 | -0.01 | -91.5885
-9 | -0.8049 | 0.00902 | -0.009 | -89.235
-8.5 | -0.7503 | 0.0087 | -0.0081 | -86.2414
-8 | -0.6959 | 0.00833 | -0.0072 | -83.5414
-7.5 | -0.6415 | 0.00796 | -0.0063 | -80.5905
-7 | -0.5865 | 0.00767 | -0.0055 | -76.4668
-6.5 | -0.5313 | 0.00743 | -0.0048 | -71.5074
-6 | -0.4758 | 0.00723 | -0.0042 | -65.8091
-5.5 | -0.4207 | 0.00696 | -0.0035 | -60.4454
-5 | -0.3652 | 0.00676 | -0.0029 | -54.0237
-4.5 | -0.3093 | 0.00662 | -0.0023 | -46.7221
-4 | -0.2537 | 0.00642 | -0.0018 | -39.5171
-3.5 | -0.1977 | 0.00629 | -0.0013 | -31.4308
-3 | -0.1419 | 0.00616 | -0.0008 | -23.0357
-2.5 | -0.0856 | 0.00606 | -0.0005 | -14.1254
-2 | -0.0294 | 0.00596 | -0.0001 | -4.9329
-1.5 | 0.0268 | 0.00588 | 0.0002 | 4.5578
-1 | 0.0833 | 0.0058 | 0.0005 | 14.3621
-0.5 | 0.1395 | 0.00576 | 0.0008 | 24.2188
0 | 0.1961 | 0.00572 | 0.001 | 34.2832
0.5 | 0.2526 | 0.00568 | 0.0012 | 44.4718
1 | 0.309 | 0.00568 | 0.0013 | 54.4014
1.5 | 0.3656 | 0.00565 | 0.0014 | 64.708
2 | 0.4218 | 0.00566 | 0.0016 | 74.523
2.5 | 0.4778 | 0.00564 | 0.0017 | 84.7163
3 | 0.5199 | 0.00462 | 0.0044 | 112.5325
3.5 | 0.5688 | 0.00433 | 0.006 | 131.3626
4 | 0.6231 | 0.00432 | 0.0065 | 144.2361
4.5 | 0.6779 | 0.00441 | 0.0069 | 153.7188
5 | 0.7327 | 0.00455 | 0.0072 | 161.033
5.5 | 0.7874 | 0.00467 | 0.0076 | 168.6081
6 | 0.8423 | 0.00484 | 0.0078 | 174.0289
6.5 | 0.8972 | 0.00509 | 0.008 | 176.2672
7 | 0.9507 | 0.00542 | 0.0083 | 175.4059
7.5 | 1.0053 | 0.00578 | 0.0083 | 173.9273
8 | 1.0594 | 0.00624 | 0.0084 | 169.7756
8.5 | 1.1203 | 0.00682 | 0.0067 | 164.2669
9 | 1.1802 | 0.00755 | 0.0051 | 156.3179
9.5 | 1.2331 | 0.00835 | 0.005 | 147.6766
10 | 1.287 | 0.0091 | 0.0045 | 141.4286
10.5 | 1.3433 | 0.00989 | 0.0035 | 135.8241
11 | 1.3993 | 0.01065 | 0.0025 | 131.3897
11.5 | 1.455 | 0.01137 | 0.0014 | 127.9683
12 | 1.5097 | 0.01212 | 0.0005 | 124.5627
12.5 | 1.5611 | 0.01292 | 0.0002 | 120.8282
13 | 1.5942 | 0.01367 | 0.0036 | 116.6203
13.5 | 1.6274 | 0.01449 | 0.0068 | 112.3119
14 | 1.657 | 0.01554 | 0.0101 | 106.6281
14.5 | 1.6753 | 0.01664 | 0.015 | 100.6791
15 | 1.6935 | 0.01843 | 0.0179 | 91.8882
15.5 | 1.7075 | 0.02141 | 0.0188 | 79.7525
16 | 1.7195 | 0.02533 | 0.0183 | 67.8839
16.5 | 1.7278 | 0.02978 | 0.0176 | 58.0188
17 | 1.7264 | 0.03523 | 0.0168 | 49.0037
17.5 | 1.7154 | 0.04164 | 0.0159 | 41.196
18 | 1.6981 | 0.0488 | 0.0147 | 34.7971
18.5 | 1.6785 | 0.05674 | 0.0128 | 29.5823
19 | 1.655 | 0.06548 | 0.0104 | 25.2749
19.5 | 1.6369 | 0.07373 | 0.008 | 22.2013
20 | 1.6137 | 0.08289 | 0.005 | 19.468

## 109. Re 10M Mach 0.25 (1)
BIGFOIL.COM POLAR EXPORT
Horten 11.00% thick 4.00% camber
Horten 11.00% thick 4.00% camber |  |  |  | Cl Max: | 1.382 | at alpha= | 12.5 | deg
JavaFoil+Calcfoil stall+Eppler ext transition |  |  |  | L/D Max: | 142.164 | at alpha= | 8.5 | deg
Re: | 10000000 |  |  | Cd Min: | 0.00703 | at alpha= | 2.5 | deg
Mach: | 0.25 |  |  | Cl=0 at alpha= | -1.5164 | deg
|  |  |  | @ Cl=0.1, Cd= | 0.0089669
|  |  |  | @ Cl=0.4, Cd= | 0.0092603
|  |  |  | @ Cl=0.6, Cd= | 0.0072454
alpha (deg) | Cl | Cd | Cm | Cl/Cd
-11.5 | -0.461 | 0.07763 | 0.003 | -5.932
-11 | -0.484 | 0.07232 | 0.003 | -6.692
-10.5 | -0.502 | 0.06761 | 0.003 | -7.426
-10 | -0.515 | 0.06273 | 0.003 | -8.204
-9.5 | -0.521 | 0.0583 | 0.003 | -8.94
-9 | -0.522 | 0.05393 | 0.004 | -9.68
-8.5 | -0.517 | 0.04967 | 0.004 | -10.412
-8 | -0.507 | 0.04546 | 0.004 | -11.146
-7.5 | -0.491 | 0.04064 | 0.004 | -12.087
-7 | -0.479 | 0.03135 | 0.005 | -15.284
-6.5 | -0.531 | 0.01003 | 0.006 | -52.918
-6 | -0.491 | 0.01056 | 0.006 | -46.474
-5.5 | -0.446 | 0.01021 | 0.006 | -43.726
-5 | -0.398 | 0.00989 | 0.006 | -40.251
-4.5 | -0.347 | 0.00966 | 0.006 | -35.894
-4 | -0.293 | 0.00941 | 0.006 | -31.114
-3.5 | -0.236 | 0.00919 | 0.005 | -25.723
-3 | -0.178 | 0.009 | 0.005 | -19.804
-2.5 | -0.119 | 0.00883 | 0.005 | -13.467
-2 | -0.059 | 0.00933 | 0.005 | -6.293
-1.5 | 0.002 | 0.00918 | 0.005 | 0.249
-1 | 0.064 | 0.00902 | 0.005 | 7.066
-0.5 | 0.125 | 0.00893 | 0.004 | 14.048
0 | 0.187 | 0.00876 | 0.004 | 21.393
0.5 | 0.249 | 0.0087 | 0.004 | 28.626
1 | 0.311 | 0.00869 | 0.004 | 35.755
1.5 | 0.372 | 0.00932 | 0.004 | 39.934
2 | 0.433 | 0.00919 | 0.003 | 47.176
2.5 | 0.495 | 0.00703 | 0.003 | 70.407
3 | 0.556 | 0.00713 | 0.003 | 77.997
3.5 | 0.617 | 0.00729 | 0.002 | 84.611
4 | 0.678 | 0.00785 | 0.002 | 86.287
4.5 | 0.738 | 0.00798 | 0.002 | 92.555
5 | 0.799 | 0.00823 | 0.002 | 97.087
5.5 | 0.859 | 0.00838 | 0.001 | 102.5
6 | 0.919 | 0.00869 | 0.001 | 105.736
6.5 | 0.978 | 0.00851 | 0.001 | 114.94
7 | 1.037 | 0.00849 | 0 | 122.131
7.5 | 1.095 | 0.00856 | 0 | 127.793
8 | 1.149 | 0.00875 | -0.001 | 131.35
8.5 | 1.201 | 0.00845 | -0.001 | 142.164
9 | 1.247 | 0.00987 | -0.001 | 126.339
9.5 | 1.283 | 0.01122 | -0.002 | 114.348
10 | 1.306 | 0.01349 | -0.002 | 96.844
10.5 | 1.329 | 0.01573 | -0.002 | 84.517
11 | 1.35 | 0.01799 | -0.003 | 75.058
11.5 | 1.366 | 0.02026 | -0.003 | 67.449
12 | 1.377 | 0.02273 | -0.004 | 60.577
12.5 | 1.382 | 0.02536 | -0.004 | 54.495
13 | 1.38 | 0.02822 | -0.004 | 48.909
13.5 | 1.371 | 0.03136 | -0.005 | 43.71
14 | 1.351 | 0.03474 | -0.005 | 38.899
14.5 | 1.321 | 0.03846 | -0.006 | 34.333
15 | 1.281 | 0.0425 | -0.006 | 30.143
15.5 | 1.233 | 0.047 | -0.006 | 26.229
16 | 1.176 | 0.05221 | -0.007 | 22.518
16.5 | 1.111 | 0.05759 | -0.007 | 19.294
17 | 1.039 | 0.06419 | -0.007 | 16.187
17.5 | 0.961 | 0.07126 | -0.008 | 13.487

## 110. Re 10M Mach 0.25 (2)
BIGFOIL.COM POLAR EXPORT
Horten 11.00% thick 4.00% camber
Horten 11.00% thick 4.00% camber |  |  |  | Cl Max: | 1.6798 | at alpha= | 15 | deg
XFOIL ncrit=9 |  |  |  | L/D Max: | 178.314 | at alpha= | 6.5 | deg
Re: | 10000000 |  |  | Cd Min: | 0.19157 | at alpha= | -17 | deg
Mach: | 0.25 |  |  | Cl=0 at alpha= | -1.7509 | deg
|  |  |  | @ Cl=0.1, Cd= | 0.0058373
|  |  |  | @ Cl=0.4, Cd= | 0.0056965
|  |  |  | @ Cl=0.6, Cd= | 0.0043856
alpha (deg) | Cl | Cd | Cm | Cl/Cd
-17 | -0.6142 | 0.19157 | 0.04 | -3.2061
-15.5 | -0.5686 | 0.15374 | 0.0111 | -3.6985
-15 | -0.6138 | 0.13222 | -0.0007 | -4.6423
-14.5 | -0.608 | 0.12426 | -0.005 | -4.893
-14 | -0.6636 | 0.10445 | -0.0174 | -6.3533
-13.5 | -0.7082 | 0.08907 | -0.0274 | -7.951
-13 | -0.8537 | 0.06354 | -0.0486 | -13.4356
-12 | -1.1595 | 0.01836 | -0.0327 | -63.1536
-11.5 | -1.1179 | 0.01567 | -0.0287 | -71.3401
-11 | -1.0669 | 0.01409 | -0.0255 | -75.7204
-10.5 | -1.0128 | 0.0129 | -0.0227 | -78.5116
-10 | -0.9593 | 0.01153 | -0.02 | -83.2003
-9.5 | -0.9027 | 0.01065 | -0.0177 | -84.7606
-9 | -0.845 | 0.00997 | -0.0158 | -84.7543
-8.5 | -0.7867 | 0.00942 | -0.014 | -83.5138
-8 | -0.7283 | 0.00895 | -0.0123 | -81.3743
-7.5 | -0.6696 | 0.00856 | -0.0109 | -78.2243
-7 | -0.6115 | 0.0081 | -0.0094 | -75.4938
-6.5 | -0.5534 | 0.00771 | -0.0081 | -71.7769
-6 | -0.4949 | 0.00743 | -0.007 | -66.6083
-5.5 | -0.4364 | 0.00721 | -0.0059 | -60.527
-5 | -0.3784 | 0.00692 | -0.0049 | -54.6821
-4.5 | -0.3201 | 0.00671 | -0.004 | -47.7049
-4 | -0.2619 | 0.00655 | -0.0032 | -39.9847
-3.5 | -0.2038 | 0.00636 | -0.0024 | -32.044
-3 | -0.1455 | 0.00623 | -0.0018 | -23.3547
-2.5 | -0.0874 | 0.00611 | -0.0012 | -14.3044
-2 | -0.029 | 0.00599 | -0.0006 | -4.8414
-1.5 | 0.0292 | 0.00593 | -0.0002 | 4.9241
-1 | 0.0877 | 0.00585 | 0.0002 | 14.9915
-0.5 | 0.146 | 0.00579 | 0.0005 | 25.2159
0 | 0.2043 | 0.00576 | 0.0009 | 35.4688
0.5 | 0.2627 | 0.00571 | 0.0011 | 46.007
1 | 0.321 | 0.00571 | 0.0013 | 56.2172
1.5 | 0.3794 | 0.0057 | 0.0015 | 66.5614
2 | 0.4377 | 0.00569 | 0.0017 | 76.9244
2.5 | 0.4955 | 0.0057 | 0.002 | 86.9298
3 | 0.5459 | 0.00512 | 0.0035 | 106.6211
3.5 | 0.5895 | 0.00438 | 0.0065 | 134.589
4 | 0.6454 | 0.00441 | 0.0072 | 146.3492
4.5 | 0.7027 | 0.00449 | 0.0076 | 156.5033
5 | 0.7596 | 0.00462 | 0.0081 | 164.4156
5.5 | 0.8161 | 0.00479 | 0.0086 | 170.3758
6 | 0.8733 | 0.00497 | 0.009 | 175.7143
6.5 | 0.9308 | 0.00522 | 0.0093 | 178.3142
7 | 0.9869 | 0.00554 | 0.0099 | 178.1408
7.5 | 1.0439 | 0.00594 | 0.0102 | 175.7407
8 | 1.101 | 0.00642 | 0.0104 | 171.4953
8.5 | 1.1651 | 0.00711 | 0.0089 | 163.8678
9 | 1.2279 | 0.00794 | 0.0075 | 154.6474
9.5 | 1.2812 | 0.00886 | 0.0081 | 144.605
10 | 1.3393 | 0.00977 | 0.0077 | 137.0829
10.5 | 1.3983 | 0.01066 | 0.007 | 131.1726
11 | 1.4571 | 0.01155 | 0.0064 | 126.1558
11.5 | 1.5151 | 0.01244 | 0.0059 | 121.7926
12 | 1.5708 | 0.0134 | 0.0058 | 117.2239
12.5 | 1.6012 | 0.01431 | 0.0106 | 111.8938
13 | 1.6292 | 0.01535 | 0.0154 | 106.1368
13.5 | 1.6434 | 0.01683 | 0.0213 | 97.6471
14 | 1.6601 | 0.01937 | 0.0237 | 85.7047
14.5 | 1.6762 | 0.02315 | 0.0236 | 72.406
15 | 1.6798 | 0.0285 | 0.0228 | 58.9404
15.5 | 1.6791 | 0.03416 | 0.0222 | 49.154
16 | 1.6674 | 0.04082 | 0.0214 | 40.8476
16.5 | 1.65 | 0.04811 | 0.0204 | 34.2964
17 | 1.6285 | 0.05624 | 0.0187 | 28.9563
17.5 | 1.6036 | 0.06515 | 0.0163 | 24.614
18 | 1.5825 | 0.07385 | 0.0138 | 21.4286
18.5 | 1.5575 | 0.08331 | 0.0107 | 18.6952
19 | 1.535 | 0.09276 | 0.0074 | 16.5481
19.5 | 1.5145 | 0.10208 | 0.0039 | 14.8364
20 | 1.4954 | 0.11142 | 0.0001 | 13.4213

## 111. Re 10M Mach 0.50 (1)
BIGFOIL.COM POLAR EXPORT
Horten 11.00% thick 4.00% camber
Horten 11.00% thick 4.00% camber |  |  |  | Cl Max: | 1.29 | at alpha= | 9.5 | deg
JavaFoil+Calcfoil stall+Eppler ext transition |  |  |  | L/D Max: | 132.4 | at alpha= | 6.5 | deg
Re: | 10000000 |  |  | Cd Min: | 0.00727 | at alpha= | 2.5 | deg
Mach: | 0.5 |  |  | Cl=0 at alpha= | -1.5221 | deg
|  |  |  | @ Cl=0.1, Cd= | 0.0097044
|  |  |  | @ Cl=0.4, Cd= | 0.0093578
|  |  |  | @ Cl=0.6, Cd= | 0.0074041
alpha (deg) | Cl | Cd | Cm | Cl/Cd
-20 | -0.989 | 0.13951 | 0.003 | -7.09
-19.5 | -0.966 | 0.12942 | 0.003 | -7.466
-19 | -0.935 | 0.13242 | 0.003 | -7.061
-18.5 | -0.907 | 0.1291 | 0.003 | -7.026
-18 | -0.884 | 0.11878 | 0.003 | -7.442
-17.5 | -0.862 | 0.10893 | 0.003 | -7.91
-17 | -0.828 | 0.11997 | 0.003 | -6.901
-16.5 | -0.804 | 0.10851 | 0.003 | -7.412
-16 | -0.782 | 0.0987 | 0.004 | -7.919
-15.5 | -0.754 | 0.09903 | 0.004 | -7.616
-15 | -0.724 | 0.09921 | 0.004 | -7.3
-14.5 | -0.701 | 0.08928 | 0.004 | -7.856
-14 | -0.679 | 0.08069 | 0.004 | -8.409
-13.5 | -0.645 | 0.08871 | 0.004 | -7.268
-13 | -0.621 | 0.07945 | 0.004 | -7.815
-12.5 | -0.597 | 0.07185 | 0.004 | -8.314
-12 | -0.566 | 0.07629 | 0.004 | -7.413
-11.5 | -0.541 | 0.06907 | 0.004 | -7.832
-11 | -0.517 | 0.06223 | 0.004 | -8.307
-10.5 | -0.486 | 0.06586 | 0.004 | -7.375
-10 | -0.461 | 0.05913 | 0.004 | -7.798
-9.5 | -0.432 | 0.06015 | 0.004 | -7.185
-9 | -0.406 | 0.05604 | 0.004 | -7.239
-8.5 | -0.379 | 0.05376 | 0.004 | -7.048
-8 | -0.352 | 0.05092 | 0.004 | -6.909
-7.5 | -0.326 | 0.04597 | 0.004 | -7.098
-7 | -0.298 | 0.04588 | 0.004 | -6.496
-6.5 | -0.27 | 0.04533 | 0.004 | -5.967
-6 | -0.244 | 0.04154 | 0.004 | -5.877
-5.5 | -0.217 | 0.04061 | 0.003 | -5.334
-5 | -0.289 | 0.03771 | 0.004 | -7.673
-4.5 | -0.287 | 0.03148 | 0.004 | -9.111
-4 | -0.308 | 0.01048 | 0.006 | -29.374
-3.5 | -0.255 | 0.01012 | 0.006 | -25.156
-3 | -0.195 | 0.00985 | 0.006 | -19.773
-2.5 | -0.131 | 0.00954 | 0.006 | -13.733
-2 | -0.065 | 0.00936 | 0.006 | -6.943
-1.5 | 0.003 | 0.00922 | 0.005 | 0.275
-1 | 0.071 | 0.00978 | 0.005 | 7.261
-0.5 | 0.14 | 0.0096 | 0.005 | 14.579
0 | 0.209 | 0.00956 | 0.005 | 21.881
0.5 | 0.278 | 0.00944 | 0.004 | 29.466
1 | 0.347 | 0.00935 | 0.004 | 37.083
1.5 | 0.415 | 0.00936 | 0.004 | 44.372
2 | 0.484 | 0.00888 | 0.004 | 54.483
2.5 | 0.552 | 0.00727 | 0.003 | 75.917
3 | 0.62 | 0.00746 | 0.003 | 83.118
3.5 | 0.687 | 0.00764 | 0.003 | 90.025
4 | 0.755 | 0.00798 | 0.002 | 94.594
4.5 | 0.822 | 0.00818 | 0.002 | 100.481
5 | 0.888 | 0.00852 | 0.002 | 104.221
5.5 | 0.954 | 0.00853 | 0.001 | 111.819
6 | 1.019 | 0.00825 | 0.001 | 123.503
6.5 | 1.082 | 0.00818 | 0.001 | 132.4
7 | 1.143 | 0.00936 | 0 | 122.131
7.5 | 1.197 | 0.01013 | 0 | 118.176
8 | 1.238 | 0.01147 | -0.001 | 107.975
8.5 | 1.267 | 0.01387 | -0.001 | 91.347
9 | 1.282 | 0.0182 | -0.001 | 70.433
9.5 | 1.29 | 0.02271 | -0.002 | 56.818
10 | 1.282 | 0.02661 | -0.002 | 48.169
10.5 | 1.234 | 0.031 | -0.003 | 39.794
11 | 1.016 | 0.0374 | -0.003 | 27.159
11.5 | 0.794 | 0.04257 | -0.003 | 18.644
12 | 0.823 | 0.04427 | -0.004 | 18.586
12.5 | 0.849 | 0.04842 | -0.004 | 17.538
13 | 0.875 | 0.05336 | -0.005 | 16.397
13.5 | 0.901 | 0.05786 | -0.005 | 15.574
14 | 0.928 | 0.06209 | -0.005 | 14.94
14.5 | 0.954 | 0.06648 | -0.006 | 14.351

## 112. Re 10M Mach 0.50 (2)
BIGFOIL.COM POLAR EXPORT
Horten 11.00% thick 4.00% camber
Horten 11.00% thick 4.00% camber |  |  |  | Cl Max: | 1.5954 | at alpha= | 11 | deg
XFOIL ncrit=9 |  |  |  | L/D Max: | 186.856 | at alpha= | 6.5 | deg
Re: | 10000000 |  |  | Cd Min: | 0.26589 | at alpha= | -20 | deg
Mach: | 0.5 |  |  | Cl=0 at alpha= | -1.8052 | deg
|  |  |  | @ Cl=0.1, Cd= | 0.0060329
|  |  |  | @ Cl=0.4, Cd= | 0.0059
|  |  |  | @ Cl=0.6, Cd= | 0.0057111
alpha (deg) | Cl | Cd | Cm | Cl/Cd
-20 | -0.7814 | 0.26589 | 0.0855 | -2.9388
-19.5 | -0.7597 | 0.25735 | 0.0806 | -2.952
-19 | -0.7382 | 0.24888 | 0.0758 | -2.9661
-18.5 | -0.7174 | 0.24021 | 0.0709 | -2.9866
-18 | -0.6874 | 0.23136 | 0.0637 | -2.9711
-17.5 | -0.6146 | 0.21763 | 0.0426 | -2.8241
-17 | -0.5967 | 0.2102 | 0.0393 | -2.8387
-16.5 | -0.5765 | 0.20226 | 0.0352 | -2.8503
-16 | -0.5573 | 0.1938 | 0.0309 | -2.8756
-15.5 | -0.5377 | 0.18563 | 0.0267 | -2.8966
-15 | -0.518 | 0.1778 | 0.0225 | -2.9134
-14.5 | -0.499 | 0.16978 | 0.0183 | -2.9391
-14 | -0.4783 | 0.16252 | 0.0144 | -2.943
-13.5 | -0.4605 | 0.15438 | 0.0103 | -2.9829
-13 | -0.4455 | 0.14567 | 0.0059 | -3.0583
-12.5 | -0.4305 | 0.13736 | 0.0017 | -3.1341
-12 | -0.4154 | 0.12939 | -0.0024 | -3.2104
-11.5 | -0.4072 | 0.12013 | -0.007 | -3.3897
-11 | -0.3864 | 0.11402 | -0.0102 | -3.3889
-10.5 | -0.3809 | 0.10496 | -0.0147 | -3.629
-10 | -0.379 | 0.09585 | -0.0194 | -3.9541
-9.5 | -0.3795 | 0.08706 | -0.0241 | -4.3591
-9 | -0.3859 | 0.07802 | -0.029 | -4.9462
-8.5 | -0.3844 | 0.07097 | -0.0328 | -5.4164
-8 | -0.4043 | 0.06289 | -0.0387 | -6.4287
-7.5 | -0.4323 | 0.05655 | -0.0369 | -7.6446
-7 | -0.437 | 0.0495 | -0.0365 | -8.8283
-6.5 | -0.4552 | 0.03906 | -0.0347 | -11.6539
-6 | -0.4676 | 0.02761 | -0.0301 | -16.9359
-5.5 | -0.469 | 0.01656 | -0.0236 | -28.3213
-5 | -0.4389 | 0.00913 | -0.018 | -48.0723
-4.5 | -0.3707 | 0.00777 | -0.0143 | -47.7091
-4 | -0.301 | 0.00716 | -0.0113 | -42.0391
-3.5 | -0.2312 | 0.00682 | -0.0089 | -33.9003
-3 | -0.1625 | 0.00658 | -0.0069 | -24.696
-2.5 | -0.094 | 0.00638 | -0.0052 | -14.7335
-2 | -0.0263 | 0.00623 | -0.0037 | -4.2215
-1.5 | 0.0412 | 0.00612 | -0.0025 | 6.732
-1 | 0.1087 | 0.00602 | -0.0015 | 18.0565
-0.5 | 0.1757 | 0.00596 | -0.0006 | 29.4799
0 | 0.2427 | 0.00592 | 0.0002 | 40.9966
0.5 | 0.3098 | 0.00588 | 0.0008 | 52.6871
1 | 0.3767 | 0.0059 | 0.0014 | 63.8475
1.5 | 0.444 | 0.0059 | 0.002 | 75.2542
2 | 0.5111 | 0.00592 | 0.0025 | 86.3345
2.5 | 0.5779 | 0.00597 | 0.0031 | 96.8007
3.5 | 0.6846 | 0.00472 | 0.0094 | 145.0424
4 | 0.7496 | 0.00475 | 0.0107 | 157.8105
4.5 | 0.8168 | 0.00489 | 0.0117 | 167.0348
5 | 0.8835 | 0.00508 | 0.013 | 173.9173
5.5 | 0.9499 | 0.00528 | 0.0145 | 179.9053
6 | 1.0187 | 0.00551 | 0.0158 | 184.882
6.5 | 1.0875 | 0.00582 | 0.0172 | 186.8557
7 | 1.1557 | 0.00619 | 0.019 | 186.7044
7.5 | 1.2254 | 0.00675 | 0.0206 | 181.5407
8 | 1.3006 | 0.0075 | 0.0212 | 173.4133
8.5 | 1.382 | 0.00858 | 0.0205 | 161.0723
9 | 1.4464 | 0.01022 | 0.0224 | 141.5264
9.5 | 1.5096 | 0.012 | 0.0243 | 125.8
10 | 1.5752 | 0.014 | 0.0254 | 112.5143
10.5 | 1.5875 | 0.01612 | 0.0334 | 98.4801
11 | 1.5954 | 0.0213 | 0.0343 | 74.9014
11.5 | 1.5915 | 0.02793 | 0.0343 | 56.9817
12 | 1.5741 | 0.03511 | 0.0347 | 44.8334
12.5 | 1.548 | 0.04291 | 0.0346 | 36.0755
13 | 1.5138 | 0.05157 | 0.0336 | 29.3543
13.5 | 1.4882 | 0.06008 | 0.0321 | 24.7703
14 | 1.463 | 0.06897 | 0.03 | 21.2121
14.5 | 1.4381 | 0.07817 | 0.0273 | 18.3971
15 | 1.4093 | 0.08809 | 0.0239 | 15.9984
15.5 | 1.3842 | 0.09803 | 0.0202 | 14.1202
16 | 1.3563 | 0.10868 | 0.0156 | 12.4798

## 113. Re 12M Mach 0.00 (1)
BIGFOIL.COM POLAR EXPORT
Horten 11.00% thick 4.00% camber
Horten 11.00% thick 4.00% camber |  |  |  | Cl Max: | 1.432 | at alpha= | 14 | deg
JavaFoil+Calcfoil stall+Eppler ext transition |  |  |  | L/D Max: | 137.918 | at alpha= | 9 | deg
Re: | 12000000 |  |  | Cd Min: | 0.00686 | at alpha= | 3 | deg
Mach: | 0 |  |  | Cl=0 at alpha= | -1.517 | deg
|  |  |  | @ Cl=0.1, Cd= | 0.0086067
|  |  |  | @ Cl=0.4, Cd= | 0.0088767
|  |  |  | @ Cl=0.6, Cd= | 0.0075103
alpha (deg) | Cl | Cd | Cm | Cl/Cd
-13 | -0.611 | 0.08227 | 0.003 | -7.426
-12.5 | -0.616 | 0.0775 | 0.003 | -7.944
-12 | -0.618 | 0.07303 | 0.003 | -8.466
-11.5 | -0.618 | 0.06835 | 0.003 | -9.048
-11 | -0.616 | 0.06403 | 0.004 | -9.616
-10.5 | -0.61 | 0.05991 | 0.004 | -10.182
-10 | -0.602 | 0.0555 | 0.004 | -10.839
-9.5 | -0.59 | 0.05122 | 0.004 | -11.522
-9 | -0.576 | 0.04684 | 0.004 | -12.295
-8.5 | -0.562 | 0.04069 | 0.004 | -13.804
-8 | -0.645 | 0.00971 | 0.006 | -66.461
-7.5 | -0.611 | 0.01001 | 0.006 | -61.052
-7 | -0.574 | 0.01055 | 0.006 | -54.39
-6.5 | -0.532 | 0.0102 | 0.006 | -52.2
-6 | -0.488 | 0.00985 | 0.006 | -49.542
-5.5 | -0.441 | 0.00961 | 0.006 | -45.885
-5 | -0.391 | 0.0094 | 0.006 | -41.623
-4.5 | -0.339 | 0.00916 | 0.006 | -37.046
-4 | -0.286 | 0.00893 | 0.005 | -31.972
-3.5 | -0.23 | 0.00876 | 0.005 | -26.263
-3 | -0.173 | 0.00927 | 0.005 | -18.701
-2.5 | -0.115 | 0.00907 | 0.005 | -12.729
-2 | -0.057 | 0.00895 | 0.005 | -6.363
-1.5 | 0.002 | 0.00879 | 0.005 | 0.252
-1 | 0.062 | 0.00867 | 0.004 | 7.126
-0.5 | 0.122 | 0.00857 | 0.004 | 14.179
0 | 0.182 | 0.00844 | 0.004 | 21.508
0.5 | 0.241 | 0.00836 | 0.004 | 28.86
1 | 0.301 | 0.00904 | 0.004 | 33.276
1.5 | 0.36 | 0.00893 | 0.003 | 40.352
2 | 0.42 | 0.00885 | 0.003 | 47.472
2.5 | 0.479 | 0.00732 | 0.003 | 65.47
3 | 0.539 | 0.00686 | 0.003 | 78.458
3.5 | 0.598 | 0.00751 | 0.002 | 79.552
4 | 0.657 | 0.00752 | 0.002 | 87.363
4.5 | 0.715 | 0.00767 | 0.002 | 93.249
5 | 0.774 | 0.0085 | 0.001 | 91.056
5.5 | 0.833 | 0.00973 | 0.001 | 85.537
6 | 0.891 | 0.00961 | 0.001 | 92.727
6.5 | 0.949 | 0.00954 | 0.001 | 99.472
7 | 1.006 | 0.00924 | 0 | 108.934
7.5 | 1.062 | 0.00877 | 0 | 121.083
8 | 1.117 | 0.00885 | -0.001 | 126.131
8.5 | 1.169 | 0.00871 | -0.001 | 134.187
9 | 1.218 | 0.00883 | -0.001 | 137.918
9.5 | 1.261 | 0.01011 | -0.002 | 124.836
10 | 1.297 | 0.01134 | -0.002 | 114.415
10.5 | 1.327 | 0.01265 | -0.002 | 104.939
11 | 1.353 | 0.01416 | -0.003 | 95.537
11.5 | 1.375 | 0.01591 | -0.003 | 86.411
12 | 1.394 | 0.01781 | -0.004 | 78.275
12.5 | 1.41 | 0.01992 | -0.004 | 70.779
13 | 1.422 | 0.02216 | -0.004 | 64.168
13.5 | 1.43 | 0.0246 | -0.005 | 58.121
14 | 1.432 | 0.02724 | -0.005 | 52.569
14.5 | 1.428 | 0.02998 | -0.006 | 47.644
15 | 1.42 | 0.03303 | -0.006 | 42.979
15.5 | 1.407 | 0.03618 | -0.006 | 38.883
16 | 1.389 | 0.03967 | -0.007 | 35.017
16.5 | 1.368 | 0.04336 | -0.007 | 31.543
17 | 1.342 | 0.04731 | -0.008 | 28.373
17.5 | 1.314 | 0.05157 | -0.008 | 25.475
18 | 1.282 | 0.05603 | -0.008 | 22.881
18.5 | 1.248 | 0.061 | -0.009 | 20.459
19 | 1.212 | 0.0664 | -0.009 | 18.248

## 114. Re 12M Mach 0.00 (2)
BIGFOIL.COM POLAR EXPORT
Horten 11.00% thick 4.00% camber
Horten 11.00% thick 4.00% camber |  |  |  | Cl Max: | 1.7617 | at alpha= | 17 | deg
XFOIL ncrit=9 |  |  |  | L/D Max: | 178.798 | at alpha= | 6.5 | deg
Re: | 12000000 |  |  | Cd Min: | 0.0725 | at alpha= | 20 | deg
Mach: | 0 |  |  | Cl=0 at alpha= | -1.7287 | deg
|  |  |  | @ Cl=0.1, Cd= | 0.0056505
|  |  |  | @ Cl=0.4, Cd= | 0.0055201
|  |  |  | @ Cl=0.6, Cd= | 0.0042739
alpha (deg) | Cl | Cd | Cm | Cl/Cd
-20 | -1.6805 | 0.03473 | -0.0542 | -48.3876
-19.5 | -1.6905 | 0.03072 | -0.049 | -55.0293
-19 | -1.691 | 0.02728 | -0.0433 | -61.9868
-18.5 | -1.6774 | 0.02425 | -0.0388 | -69.1711
-18 | -1.6486 | 0.02253 | -0.0353 | -73.1735
-17.5 | -1.6194 | 0.02067 | -0.0317 | -78.3454
-17 | -1.5849 | 0.01919 | -0.0286 | -82.5899
-16.5 | -1.5493 | 0.0177 | -0.0256 | -87.5311
-16 | -1.5094 | 0.01657 | -0.023 | -91.0923
-15.5 | -1.4675 | 0.01556 | -0.0206 | -94.3123
-15 | -1.4237 | 0.01468 | -0.0184 | -96.9823
-14.5 | -1.3768 | 0.01391 | -0.0168 | -98.9792
-14 | -1.3102 | 0.01339 | -0.0194 | -97.8491
-13.5 | -1.2631 | 0.01289 | -0.0176 | -97.9907
-13 | -1.2141 | 0.01235 | -0.0161 | -98.3077
-12.5 | -1.1642 | 0.01184 | -0.0148 | -98.3277
-12 | -1.1137 | 0.01133 | -0.0136 | -98.2966
-11.5 | -1.0631 | 0.01074 | -0.0123 | -98.9851
-11 | -1.0118 | 0.0102 | -0.0112 | -99.1961
-10 | -0.9075 | 0.00926 | -0.0091 | -98.0022
-9.5 | -0.8543 | 0.00889 | -0.0083 | -96.0967
-8 | -0.6925 | 0.00798 | -0.006 | -86.7794
-7.5 | -0.6385 | 0.00765 | -0.0052 | -83.4641
-7 | -0.5842 | 0.00738 | -0.0045 | -79.1599
-6.5 | -0.5295 | 0.00715 | -0.0039 | -74.0559
-6 | -0.4743 | 0.00695 | -0.0034 | -68.2446
-5.5 | -0.4194 | 0.00674 | -0.0028 | -62.2255
-5 | -0.3645 | 0.00655 | -0.0022 | -55.6489
-4.5 | -0.3088 | 0.00639 | -0.0018 | -48.3255
-4 | -0.2535 | 0.00624 | -0.0013 | -40.625
-3.5 | -0.198 | 0.00611 | -0.0009 | -32.4059
-3 | -0.1422 | 0.00598 | -0.0005 | -23.7793
-2.5 | -0.0863 | 0.0059 | -0.0001 | -14.6271
-2 | -0.0305 | 0.0058 | 0.0002 | -5.2586
-1.5 | 0.0257 | 0.00572 | 0.0004 | 4.493
-1 | 0.0817 | 0.00567 | 0.0007 | 14.4092
-0.5 | 0.138 | 0.00561 | 0.0009 | 24.5989
0 | 0.1941 | 0.00558 | 0.0011 | 34.7849
0.5 | 0.2503 | 0.00555 | 0.0012 | 45.0991
1 | 0.3066 | 0.00552 | 0.0014 | 55.5435
1.5 | 0.3626 | 0.00554 | 0.0015 | 65.4513
2 | 0.4189 | 0.00551 | 0.0016 | 76.0254
2.5 | 0.4747 | 0.00552 | 0.0017 | 85.9964
3 | 0.5297 | 0.00548 | 0.0019 | 96.6606
3.5 | 0.5675 | 0.00428 | 0.0054 | 132.5935
4 | 0.6205 | 0.00427 | 0.0061 | 145.3162
4.5 | 0.6751 | 0.00433 | 0.0064 | 155.9122
5 | 0.73 | 0.00444 | 0.0066 | 164.4144
5.5 | 0.7836 | 0.00456 | 0.0071 | 171.8421
6 | 0.8379 | 0.00476 | 0.0073 | 176.0294
6.5 | 0.8922 | 0.00499 | 0.0074 | 178.7976
7 | 0.9451 | 0.00532 | 0.0078 | 177.6504
7.5 | 0.9977 | 0.0057 | 0.0082 | 175.0351
8 | 1.0504 | 0.00616 | 0.0083 | 170.5195
8.5 | 1.1067 | 0.0067 | 0.0076 | 165.1791
9 | 1.1668 | 0.00736 | 0.0058 | 158.5326
9.5 | 1.2233 | 0.00815 | 0.0047 | 150.0982
10 | 1.274 | 0.00885 | 0.0049 | 143.9548
10.5 | 1.3304 | 0.00953 | 0.0037 | 139.6013
11 | 1.3861 | 0.01019 | 0.0027 | 136.0255
11.5 | 1.4413 | 0.01084 | 0.0016 | 132.9613
12 | 1.4958 | 0.01153 | 0.0006 | 129.7311
12.5 | 1.549 | 0.01225 | -0.0002 | 126.449
13 | 1.5944 | 0.01301 | 0.0004 | 122.5519
13.5 | 1.6287 | 0.01371 | 0.0034 | 118.7965
14 | 1.6612 | 0.01461 | 0.0063 | 113.7029
14.5 | 1.6925 | 0.01549 | 0.0092 | 109.264
15 | 1.7086 | 0.0167 | 0.0141 | 102.3114
15.5 | 1.7248 | 0.01863 | 0.0168 | 92.5819
16 | 1.7417 | 0.02134 | 0.0175 | 81.6167
16.5 | 1.7561 | 0.02488 | 0.0171 | 70.5828
17 | 1.7617 | 0.0295 | 0.0163 | 59.7186
17.5 | 1.757 | 0.03518 | 0.0155 | 49.9431
18 | 1.7474 | 0.04135 | 0.0146 | 42.2588
18.5 | 1.7299 | 0.04853 | 0.0133 | 35.646
19 | 1.7141 | 0.05594 | 0.0116 | 30.6418
19.5 | 1.6961 | 0.06393 | 0.0094 | 26.5306
20 | 1.6748 | 0.0725 | 0.0068 | 23.1007

## 115. Re 12M Mach 0.10 (1)
BIGFOIL.COM POLAR EXPORT
Horten 11.00% thick 4.00% camber
Horten 11.00% thick 4.00% camber |  |  |  | Cl Max: | 1.424 | at alpha= | 13.5 | deg
JavaFoil+Calcfoil stall+Eppler ext transition |  |  |  | L/D Max: | 141.31 | at alpha= | 9 | deg
Re: | 12000000 |  |  | Cd Min: | 0.00691 | at alpha= | 3 | deg
Mach: | 0.1 |  |  | Cl=0 at alpha= | -1.517 | deg
|  |  |  | @ Cl=0.1, Cd= | 0.008654
|  |  |  | @ Cl=0.4, Cd= | 0.0089193
|  |  |  | @ Cl=0.6, Cd= | 0.0075197
alpha (deg) | Cl | Cd | Cm | Cl/Cd
-13 | -0.586 | 0.08397 | 0.003 | -6.976
-12.5 | -0.594 | 0.0787 | 0.003 | -7.544
-12 | -0.599 | 0.07385 | 0.003 | -8.113
-11.5 | -0.602 | 0.0696 | 0.003 | -8.648
-11 | -0.602 | 0.06507 | 0.004 | -9.249
-10.5 | -0.598 | 0.06082 | 0.004 | -9.84
-10 | -0.592 | 0.05638 | 0.004 | -10.506
-9.5 | -0.583 | 0.05229 | 0.004 | -11.141
-9 | -0.57 | 0.04792 | 0.004 | -11.89
-8.5 | -0.555 | 0.04252 | 0.004 | -13.062
-8 | -0.642 | 0.00982 | 0.006 | -65.396
-7.5 | -0.61 | 0.01006 | 0.006 | -60.643
-7 | -0.573 | 0.00976 | 0.006 | -58.713
-6.5 | -0.533 | 0.01027 | 0.006 | -51.883
-6 | -0.489 | 0.00992 | 0.006 | -49.265
-5.5 | -0.442 | 0.00968 | 0.006 | -45.655
-5 | -0.392 | 0.0094 | 0.006 | -41.749
-4.5 | -0.341 | 0.00917 | 0.006 | -37.142
-4 | -0.287 | 0.00896 | 0.005 | -31.981
-3.5 | -0.231 | 0.00877 | 0.005 | -26.349
-3 | -0.174 | 0.00866 | 0.005 | -20.1
-2.5 | -0.116 | 0.00911 | 0.005 | -12.733
-2 | -0.057 | 0.00898 | 0.005 | -6.368
-1.5 | 0.002 | 0.00882 | 0.005 | 0.252
-1 | 0.062 | 0.00873 | 0.004 | 7.108
-0.5 | 0.122 | 0.00861 | 0.004 | 14.192
0 | 0.182 | 0.00844 | 0.004 | 21.615
0.5 | 0.242 | 0.00839 | 0.004 | 28.911
1 | 0.302 | 0.00908 | 0.004 | 33.307
1.5 | 0.362 | 0.00897 | 0.003 | 40.366
2 | 0.422 | 0.00889 | 0.003 | 47.478
2.5 | 0.482 | 0.00733 | 0.003 | 65.716
3 | 0.541 | 0.00691 | 0.003 | 78.344
3.5 | 0.601 | 0.00753 | 0.002 | 79.797
4 | 0.66 | 0.00759 | 0.002 | 86.945
4.5 | 0.719 | 0.00769 | 0.002 | 93.541
5 | 0.778 | 0.0086 | 0.001 | 90.422
5.5 | 0.837 | 0.00977 | 0.001 | 85.587
6 | 0.895 | 0.00967 | 0.001 | 92.542
6.5 | 0.953 | 0.00961 | 0.001 | 99.217
7 | 1.011 | 0.00929 | 0 | 108.77
7.5 | 1.067 | 0.00886 | 0 | 120.421
8 | 1.122 | 0.00896 | -0.001 | 125.154
8.5 | 1.174 | 0.00881 | -0.001 | 133.173
9 | 1.223 | 0.00865 | -0.001 | 141.31
9.5 | 1.265 | 0.01024 | -0.002 | 123.527
10 | 1.3 | 0.01155 | -0.002 | 112.475
10.5 | 1.329 | 0.01296 | -0.002 | 102.516
11 | 1.354 | 0.01458 | -0.003 | 92.826
11.5 | 1.375 | 0.0164 | -0.003 | 83.842
12 | 1.393 | 0.0184 | -0.004 | 75.691
12.5 | 1.408 | 0.02055 | -0.004 | 68.485
13 | 1.418 | 0.02286 | -0.004 | 62.025
13.5 | 1.424 | 0.02539 | -0.005 | 56.084
14 | 1.424 | 0.02806 | -0.005 | 50.742
14.5 | 1.417 | 0.03098 | -0.006 | 45.74
15 | 1.405 | 0.03406 | -0.006 | 41.264
15.5 | 1.388 | 0.03743 | -0.006 | 37.096
16 | 1.367 | 0.04105 | -0.007 | 33.291
16.5 | 1.341 | 0.04492 | -0.007 | 29.849
17 | 1.311 | 0.04908 | -0.008 | 26.708
17.5 | 1.277 | 0.05356 | -0.008 | 23.844
18 | 1.241 | 0.0583 | -0.008 | 21.28
18.5 | 1.202 | 0.0634 | -0.009 | 18.955

## 116. Re 12M Mach 0.10 (2)
BIGFOIL.COM POLAR EXPORT
Horten 11.00% thick 4.00% camber
Horten 11.00% thick 4.00% camber |  |  |  | Cl Max: | 1.7514 | at alpha= | 16.5 | deg
XFOIL ncrit=9 |  |  |  | L/D Max: | 179.301 | at alpha= | 6.5 | deg
Re: | 12000000 |  |  | Cd Min: | 0.07818 | at alpha= | 20 | deg
Mach: | 0.1 |  |  | Cl=0 at alpha= | -1.731 | deg
|  |  |  | @ Cl=0.1, Cd= | 0.0056584
|  |  |  | @ Cl=0.4, Cd= | 0.0055277
|  |  |  | @ Cl=0.6, Cd= | 0.0042846
alpha (deg) | Cl | Cd | Cm | Cl/Cd
-18.5 | -1.6245 | 0.03243 | -0.05 | -50.0925
-18 | -1.6247 | 0.0281 | -0.0447 | -57.8185
-17.5 | -1.6098 | 0.02472 | -0.0401 | -65.1214
-17 | -1.5842 | 0.02228 | -0.036 | -71.1041
-16.5 | -1.5544 | 0.0201 | -0.0321 | -77.3333
-16 | -1.5178 | 0.01849 | -0.0288 | -82.0876
-15.5 | -1.4786 | 0.01705 | -0.0257 | -86.7214
-15 | -1.4364 | 0.01586 | -0.0229 | -90.5675
-14.5 | -1.3906 | 0.01479 | -0.0206 | -94.023
-14 | -1.3241 | 0.0141 | -0.0227 | -93.9078
-13.5 | -1.2767 | 0.01345 | -0.0206 | -94.9219
-13 | -1.2273 | 0.01283 | -0.0188 | -95.6586
-12.5 | -1.1767 | 0.01224 | -0.0172 | -96.1356
-12 | -1.1254 | 0.01166 | -0.0157 | -96.518
-11.5 | -1.0733 | 0.01116 | -0.0144 | -96.1738
-11 | -1.0214 | 0.01053 | -0.013 | -96.9991
-10.5 | -0.9689 | 0.00996 | -0.0117 | -97.2791
-10 | -0.9158 | 0.00946 | -0.0105 | -96.8076
-9 | -0.8078 | 0.00868 | -0.0085 | -93.0645
-8.5 | -0.7531 | 0.00837 | -0.0077 | -89.9761
-8 | -0.6981 | 0.00808 | -0.0069 | -86.3985
-7.5 | -0.6435 | 0.00774 | -0.006 | -83.1395
-7 | -0.5886 | 0.00744 | -0.0052 | -79.1129
-6.5 | -0.5334 | 0.00719 | -0.0045 | -74.1864
-6 | -0.4778 | 0.00698 | -0.0038 | -68.4527
-5.5 | -0.4222 | 0.00678 | -0.0032 | -62.2714
-5 | -0.3668 | 0.00658 | -0.0026 | -55.7447
-4.5 | -0.3108 | 0.00641 | -0.0021 | -48.4867
-4 | -0.255 | 0.00626 | -0.0015 | -40.7348
-3.5 | -0.1991 | 0.00612 | -0.001 | -32.5327
-3 | -0.1429 | 0.006 | -0.0006 | -23.8167
-2.5 | -0.0867 | 0.0059 | -0.0003 | -14.6949
-2 | -0.0304 | 0.0058 | 0.0001 | -5.2414
-1.5 | 0.0261 | 0.00573 | 0.0004 | 4.555
-1 | 0.0825 | 0.00568 | 0.0006 | 14.5246
-0.5 | 0.1391 | 0.00561 | 0.0009 | 24.795
0 | 0.1956 | 0.00559 | 0.0011 | 34.9911
0.5 | 0.2521 | 0.00556 | 0.0012 | 45.3417
1 | 0.3087 | 0.00553 | 0.0014 | 55.8228
1.5 | 0.3651 | 0.00554 | 0.0015 | 65.9025
2 | 0.4217 | 0.00552 | 0.0016 | 76.3949
2.5 | 0.4779 | 0.00553 | 0.0017 | 86.4195
3 | 0.5332 | 0.00549 | 0.002 | 97.122
3.5 | 0.5713 | 0.00429 | 0.0055 | 133.1702
4 | 0.6246 | 0.00428 | 0.0062 | 145.9346
4.5 | 0.6795 | 0.00435 | 0.0065 | 156.2069
5 | 0.7348 | 0.00445 | 0.0068 | 165.1236
5.5 | 0.7889 | 0.00458 | 0.0072 | 172.2489
6 | 0.8436 | 0.00477 | 0.0075 | 176.8553
6.5 | 0.8983 | 0.00501 | 0.0077 | 179.3014
7 | 0.9516 | 0.00535 | 0.0081 | 177.8692
7.5 | 1.0046 | 0.00572 | 0.0085 | 175.6294
8 | 1.0578 | 0.00619 | 0.0087 | 170.8885
8.5 | 1.1146 | 0.00674 | 0.008 | 165.3709
9 | 1.1753 | 0.00744 | 0.0062 | 157.9704
9.5 | 1.2321 | 0.00824 | 0.0052 | 149.5267
10 | 1.2835 | 0.00895 | 0.0054 | 143.4078
10.5 | 1.3402 | 0.00966 | 0.0044 | 138.7371
11 | 1.3965 | 0.01032 | 0.0033 | 135.3198
11.5 | 1.4522 | 0.01102 | 0.0024 | 131.7786
12 | 1.5072 | 0.01173 | 0.0015 | 128.491
12.5 | 1.5609 | 0.01248 | 0.0007 | 125.0721
13 | 1.6031 | 0.01325 | 0.0023 | 120.9887
13.5 | 1.6367 | 0.01402 | 0.0055 | 116.7404
14 | 1.6693 | 0.01495 | 0.0084 | 111.6589
14.5 | 1.6927 | 0.01592 | 0.0129 | 106.3254
15 | 1.7087 | 0.0175 | 0.0169 | 97.64
15.5 | 1.725 | 0.01993 | 0.0185 | 86.5529
16 | 1.7405 | 0.02325 | 0.0185 | 74.8602
16.5 | 1.7514 | 0.0274 | 0.0178 | 63.9197
17 | 1.7507 | 0.03274 | 0.017 | 53.4728
17.5 | 1.74 | 0.0391 | 0.0162 | 44.5013
18 | 1.7255 | 0.04588 | 0.0151 | 37.609
18.5 | 1.709 | 0.05325 | 0.0135 | 32.0939
19 | 1.6897 | 0.0613 | 0.0115 | 27.5644
19.5 | 1.6726 | 0.06926 | 0.0092 | 24.1496
20 | 1.6503 | 0.07818 | 0.0064 | 21.109

## 117. Re 12M Mach 0.25 (1)
BIGFOIL.COM POLAR EXPORT
Horten 11.00% thick 4.00% camber
Horten 11.00% thick 4.00% camber |  |  |  | Cl Max: | 1.386 | at alpha= | 12.5 | deg
JavaFoil+Calcfoil stall+Eppler ext transition |  |  |  | L/D Max: | 142.343 | at alpha= | 8.5 | deg
Re: | 12000000 |  |  | Cd Min: | 0.00698 | at alpha= | 2.5 | deg
Mach: | 0.25 |  |  | Cl=0 at alpha= | -1.5164 | deg
|  |  |  | @ Cl=0.1, Cd= | 0.0087777
|  |  |  | @ Cl=0.4, Cd= | 0.0090987
|  |  |  | @ Cl=0.6, Cd= | 0.0071882
alpha (deg) | Cl | Cd | Cm | Cl/Cd
-12 | -0.432 | 0.08148 | 0.003 | -5.308
-11.5 | -0.461 | 0.07652 | 0.003 | -6.022
-11 | -0.484 | 0.07166 | 0.003 | -6.758
-10.5 | -0.502 | 0.0667 | 0.003 | -7.532
-10 | -0.515 | 0.06191 | 0.003 | -8.317
-9.5 | -0.522 | 0.05752 | 0.004 | -9.069
-9 | -0.523 | 0.05316 | 0.004 | -9.832
-8.5 | -0.518 | 0.04895 | 0.004 | -10.577
-8 | -0.508 | 0.04476 | 0.004 | -11.339
-7.5 | -0.493 | 0.03921 | 0.004 | -12.582
-7 | -0.566 | 0.0102 | 0.006 | -55.525
-6.5 | -0.531 | 0.00983 | 0.006 | -53.992
-6 | -0.491 | 0.01027 | 0.006 | -47.798
-5.5 | -0.446 | 0.00995 | 0.006 | -44.859
-5 | -0.398 | 0.00965 | 0.006 | -41.277
-4.5 | -0.347 | 0.0094 | 0.006 | -36.886
-4 | -0.293 | 0.00918 | 0.006 | -31.867
-3.5 | -0.236 | 0.00895 | 0.005 | -26.406
-3 | -0.178 | 0.00959 | 0.005 | -18.588
-2.5 | -0.119 | 0.00927 | 0.005 | -12.835
-2 | -0.059 | 0.00912 | 0.005 | -6.438
-1.5 | 0.002 | 0.00897 | 0.005 | 0.255
-1 | 0.064 | 0.00883 | 0.005 | 7.221
-0.5 | 0.126 | 0.00874 | 0.004 | 14.355
0 | 0.187 | 0.00861 | 0.004 | 21.777
0.5 | 0.249 | 0.00852 | 0.004 | 29.222
1 | 0.311 | 0.00854 | 0.004 | 36.374
1.5 | 0.372 | 0.00914 | 0.004 | 40.731
2 | 0.433 | 0.00905 | 0.003 | 47.889
2.5 | 0.495 | 0.00698 | 0.003 | 70.859
3 | 0.556 | 0.00708 | 0.003 | 78.545
3.5 | 0.617 | 0.00723 | 0.002 | 85.301
4 | 0.678 | 0.00778 | 0.002 | 87.067
4.5 | 0.738 | 0.00791 | 0.002 | 93.316
5 | 0.799 | 0.00814 | 0.002 | 98.075
5.5 | 0.859 | 0.00836 | 0.001 | 102.801
6 | 0.919 | 0.01003 | 0.001 | 91.602
6.5 | 0.978 | 0.00845 | 0.001 | 115.744
7 | 1.037 | 0.00885 | 0 | 117.178
7.5 | 1.095 | 0.00852 | 0 | 128.505
8 | 1.149 | 0.0087 | -0.001 | 132.084
8.5 | 1.201 | 0.00844 | -0.001 | 142.343
9 | 1.247 | 0.00992 | -0.001 | 125.631
9.5 | 1.283 | 0.01133 | -0.002 | 113.231
10 | 1.309 | 0.01317 | -0.002 | 99.42
10.5 | 1.333 | 0.01515 | -0.002 | 88
11 | 1.354 | 0.0172 | -0.003 | 78.726
11.5 | 1.37 | 0.01938 | -0.003 | 70.711
12 | 1.381 | 0.02175 | -0.004 | 63.491
12.5 | 1.386 | 0.02433 | -0.004 | 56.954
13 | 1.384 | 0.02709 | -0.004 | 51.076
13.5 | 1.374 | 0.03011 | -0.005 | 45.644
14 | 1.354 | 0.03341 | -0.005 | 40.532
14.5 | 1.324 | 0.03705 | -0.006 | 35.72
15 | 1.284 | 0.041 | -0.006 | 31.313
15.5 | 1.235 | 0.04552 | -0.006 | 27.135
16 | 1.178 | 0.0505 | -0.007 | 23.33
16.5 | 1.113 | 0.05576 | -0.007 | 19.967
17 | 1.041 | 0.06195 | -0.008 | 16.81
17.5 | 0.963 | 0.0691 | -0.008 | 13.937

## 118. Re 12M Mach 0.25 (2)
BIGFOIL.COM POLAR EXPORT
Horten 11.00% thick 4.00% camber
Horten 11.00% thick 4.00% camber |  |  |  | Cl Max: | 1.7076 | at alpha= | 15.5 | deg
XFOIL ncrit=9 |  |  |  | L/D Max: | 182.427 | at alpha= | 6.5 | deg
Re: | 12000000 |  |  | Cd Min: | 0.15755 | at alpha= | -16 | deg
Mach: | 0.25 |  |  | Cl=0 at alpha= | -1.7432 | deg
|  |  |  | @ Cl=0.1, Cd= | 0.0056965
|  |  |  | @ Cl=0.4, Cd= | 0.0055736
|  |  |  | @ Cl=0.6, Cd= | 0.0043471
alpha (deg) | Cl | Cd | Cm | Cl/Cd
-16 | -0.5931 | 0.15755 | 0.0132 | -3.7645
-15.5 | -0.6127 | 0.1421 | 0.0047 | -4.3118
-14.5 | -0.6514 | 0.11505 | -0.0113 | -5.6619
-14 | -0.6976 | 0.09825 | -0.0222 | -7.1003
-13.5 | -0.8622 | 0.06683 | -0.0488 | -12.9014
-12.5 | -1.2187 | 0.01879 | -0.0354 | -64.859
-12 | -1.1774 | 0.01617 | -0.0312 | -72.8139
-11.5 | -1.1292 | 0.01427 | -0.0276 | -79.131
-11 | -1.0754 | 0.013 | -0.0246 | -82.7231
-10.5 | -1.0196 | 0.01202 | -0.022 | -84.8253
-10 | -0.9626 | 0.01119 | -0.0196 | -86.0232
-9.5 | -0.9061 | 0.01026 | -0.0173 | -88.3138
-9 | -0.8483 | 0.00958 | -0.0153 | -88.5491
-8.5 | -0.79 | 0.00903 | -0.0135 | -87.4862
-8 | -0.7313 | 0.00859 | -0.0119 | -85.1339
-7.5 | -0.6724 | 0.00821 | -0.0104 | -81.9001
-7 | -0.6136 | 0.00788 | -0.0091 | -77.868
-6.5 | -0.5556 | 0.00748 | -0.0077 | -74.2781
-6 | -0.4971 | 0.00719 | -0.0066 | -69.1377
-5.5 | -0.4384 | 0.00696 | -0.0056 | -62.9885
-5 | -0.38 | 0.00674 | -0.0046 | -56.3798
-4.5 | -0.3219 | 0.00652 | -0.0037 | -49.3712
-4 | -0.2632 | 0.00636 | -0.0029 | -41.3836
-3.5 | -0.2052 | 0.00619 | -0.0021 | -33.1502
-3 | -0.1467 | 0.00607 | -0.0015 | -24.168
-2.5 | -0.0884 | 0.00594 | -0.0009 | -14.8822
-2 | -0.0301 | 0.00586 | -0.0005 | -5.1365
-1.5 | 0.0285 | 0.00577 | -0.0001 | 4.9393
-1 | 0.0869 | 0.00571 | 0.0003 | 15.2189
-0.5 | 0.1453 | 0.00565 | 0.0007 | 25.7168
0 | 0.2039 | 0.00561 | 0.0009 | 36.3458
0.5 | 0.2622 | 0.0056 | 0.0012 | 46.8214
1 | 0.3208 | 0.00556 | 0.0014 | 57.6978
1.5 | 0.3791 | 0.00557 | 0.0016 | 68.061
2 | 0.4375 | 0.00558 | 0.0018 | 78.405
2.5 | 0.4958 | 0.00557 | 0.0019 | 89.0126
3 | 0.5531 | 0.00555 | 0.0023 | 99.6577
3.5 | 0.592 | 0.00435 | 0.006 | 136.092
4 | 0.6474 | 0.00433 | 0.0068 | 149.515
4.5 | 0.7042 | 0.00443 | 0.0073 | 158.9616
5 | 0.7616 | 0.00454 | 0.0077 | 167.7533
5.5 | 0.8182 | 0.00467 | 0.0082 | 175.2034
6 | 0.8753 | 0.00486 | 0.0086 | 180.1029
6.5 | 0.9322 | 0.00511 | 0.009 | 182.4266
7 | 0.9878 | 0.00547 | 0.0097 | 180.585
8 | 1.0989 | 0.00636 | 0.0108 | 172.783
8.5 | 1.1593 | 0.00699 | 0.0102 | 165.8512
9 | 1.223 | 0.00785 | 0.0086 | 155.7962
9.5 | 1.2815 | 0.00871 | 0.0081 | 147.1297
10 | 1.3361 | 0.00955 | 0.0085 | 139.9058
10.5 | 1.3955 | 0.01037 | 0.0079 | 134.5709
11 | 1.4546 | 0.01117 | 0.0073 | 130.2238
11.5 | 1.5131 | 0.012 | 0.0069 | 126.0917
12 | 1.5702 | 0.0129 | 0.0066 | 121.7209
12.5 | 1.6128 | 0.01383 | 0.009 | 116.6161
13 | 1.6434 | 0.01484 | 0.0135 | 110.7412
13.5 | 1.6611 | 0.01603 | 0.0196 | 103.6245
14 | 1.6779 | 0.0181 | 0.0232 | 92.7017
14.5 | 1.6932 | 0.02156 | 0.0239 | 78.5343
15 | 1.7049 | 0.02606 | 0.0233 | 65.4221
15.5 | 1.7076 | 0.03143 | 0.0226 | 54.3303
16 | 1.6959 | 0.03808 | 0.0219 | 44.5352
16.5 | 1.6789 | 0.04527 | 0.021 | 37.0864
17 | 1.654 | 0.05357 | 0.0194 | 30.8755
17.5 | 1.6333 | 0.06188 | 0.0173 | 26.3946
18 | 1.6115 | 0.07056 | 0.0149 | 22.8387
18.5 | 1.5924 | 0.07919 | 0.0123 | 20.1086
19 | 1.5663 | 0.08892 | 0.0089 | 17.6147
19.5 | 1.5469 | 0.09795 | 0.0056 | 15.7928
20 | 1.5217 | 0.1081 | 0.0015 | 14.0768

## 119. Re 12M Mach 0.50 (1)
BIGFOIL.COM POLAR EXPORT
Horten 11.00% thick 4.00% camber
Horten 11.00% thick 4.00% camber |  |  |  | Cl Max: | 1.293 | at alpha= | 9.5 | deg
JavaFoil+Calcfoil stall+Eppler ext transition |  |  |  | L/D Max: | 133.54 | at alpha= | 6.5 | deg
Re: | 12000000 |  |  | Cd Min: | 0.0074 | at alpha= | 3 | deg
Mach: | 0.5 |  |  | Cl=0 at alpha= | -1.5221 | deg
|  |  |  | @ Cl=0.1, Cd= | 0.0095254
|  |  |  | @ Cl=0.4, Cd= | 0.0091666
|  |  |  | @ Cl=0.6, Cd= | 0.0077853
alpha (deg) | Cl | Cd | Cm | Cl/Cd
-20 | -0.987 | 0.15077 | 0.003 | -6.547
-19.5 | -0.963 | 0.14051 | 0.003 | -6.852
-19 | -0.935 | 0.13807 | 0.003 | -6.772
-18.5 | -0.909 | 0.13403 | 0.003 | -6.779
-18 | -0.885 | 0.12223 | 0.003 | -7.242
-17.5 | -0.862 | 0.11266 | 0.003 | -7.649
-17 | -0.829 | 0.11958 | 0.003 | -6.934
-16.5 | -0.806 | 0.10624 | 0.003 | -7.583
-16 | -0.784 | 0.09638 | 0.004 | -8.133
-15.5 | -0.755 | 0.09742 | 0.004 | -7.751
-15 | -0.725 | 0.09769 | 0.004 | -7.422
-14.5 | -0.703 | 0.08703 | 0.004 | -8.077
-14 | -0.681 | 0.07806 | 0.004 | -8.723
-13.5 | -0.645 | 0.08716 | 0.004 | -7.403
-13 | -0.622 | 0.07756 | 0.004 | -8.023
-12.5 | -0.599 | 0.06983 | 0.004 | -8.579
-12 | -0.566 | 0.07512 | 0.004 | -7.539
-11.5 | -0.542 | 0.0676 | 0.004 | -8.02
-11 | -0.518 | 0.06061 | 0.004 | -8.553
-10.5 | -0.486 | 0.06482 | 0.004 | -7.502
-10 | -0.462 | 0.0579 | 0.004 | -7.979
-9.5 | -0.433 | 0.05925 | 0.004 | -7.301
-9 | -0.406 | 0.05512 | 0.004 | -7.369
-8.5 | -0.379 | 0.05307 | 0.004 | -7.146
-8 | -0.352 | 0.05009 | 0.004 | -7.032
-7.5 | -0.327 | 0.04503 | 0.004 | -7.26
-7 | -0.298 | 0.04559 | 0.004 | -6.543
-6.5 | -0.271 | 0.04485 | 0.004 | -6.034
-6 | -0.244 | 0.0409 | 0.004 | -5.976
-5.5 | -0.217 | 0.0402 | 0.004 | -5.392
-5 | -0.29 | 0.03715 | 0.004 | -7.799
-4.5 | -0.289 | 0.02999 | 0.004 | -9.621
-4 | -0.308 | 0.01027 | 0.006 | -29.959
-3.5 | -0.255 | 0.00992 | 0.006 | -25.677
-3 | -0.195 | 0.00962 | 0.006 | -20.239
-2.5 | -0.131 | 0.00936 | 0.006 | -14.003
-2 | -0.065 | 0.00917 | 0.006 | -7.093
-1.5 | 0.003 | 0.00903 | 0.005 | 0.281
-1 | 0.071 | 0.00958 | 0.005 | 7.415
-0.5 | 0.14 | 0.00945 | 0.005 | 14.808
0 | 0.209 | 0.00932 | 0.005 | 22.452
0.5 | 0.278 | 0.00925 | 0.004 | 30.052
1 | 0.347 | 0.00919 | 0.004 | 37.733
1.5 | 0.415 | 0.00916 | 0.004 | 45.328
2 | 0.484 | 0.00925 | 0.004 | 52.276
2.5 | 0.552 | 0.00871 | 0.003 | 63.341
3 | 0.62 | 0.0074 | 0.003 | 83.776
3.5 | 0.687 | 0.00757 | 0.003 | 90.776
4 | 0.755 | 0.00787 | 0.002 | 95.946
4.5 | 0.822 | 0.00812 | 0.002 | 101.198
5 | 0.889 | 0.00842 | 0.002 | 105.473
5.5 | 0.954 | 0.00846 | 0.001 | 112.8
6 | 1.019 | 0.00818 | 0.001 | 124.646
6.5 | 1.083 | 0.00811 | 0.001 | 133.54
7 | 1.143 | 0.00929 | 0 | 123.017
7.5 | 1.198 | 0.01007 | 0 | 118.916
8 | 1.239 | 0.01141 | -0.001 | 108.586
8.5 | 1.267 | 0.01392 | -0.001 | 91.01
9 | 1.282 | 0.01813 | -0.001 | 70.725
9.5 | 1.293 | 0.02203 | -0.002 | 58.686
10 | 1.285 | 0.02571 | -0.002 | 49.964
10.5 | 1.236 | 0.02997 | -0.003 | 41.246
11 | 1.018 | 0.03612 | -0.003 | 28.186
11.5 | 0.795 | 0.0411 | -0.003 | 19.351
12 | 0.825 | 0.04275 | -0.004 | 19.289
12.5 | 0.851 | 0.04692 | -0.004 | 18.135
13 | 0.877 | 0.05149 | -0.005 | 17.029
13.5 | 0.903 | 0.05603 | -0.005 | 16.117
14 | 0.93 | 0.06006 | -0.005 | 15.478
14.5 | 0.956 | 0.06399 | -0.006 | 14.946

## 120. Re 12M Mach 0.50 (2)
BIGFOIL.COM POLAR EXPORT
Horten 11.00% thick 4.00% camber
Horten 11.00% thick 4.00% camber |  |  |  | Cl Max: | 1.6225 | at alpha= | 11.5 | deg
XFOIL ncrit=9 |  |  |  | L/D Max: | 190.718 | at alpha= | 6.5 | deg
Re: | 12000000 |  |  | Cd Min: | 0.26623 | at alpha= | -20 | deg
Mach: | 0.5 |  |  | Cl=0 at alpha= | -1.7968 | deg
|  |  |  | @ Cl=0.1, Cd= | 0.0058879
|  |  |  | @ Cl=0.4, Cd= | 0.005744
|  |  |  | @ Cl=0.6, Cd= | 0.0058198
alpha (deg) | Cl | Cd | Cm | Cl/Cd
-20 | -0.7848 | 0.26623 | 0.0865 | -2.9478
-19.5 | -0.7633 | 0.25747 | 0.0815 | -2.9646
-19 | -0.7422 | 0.24867 | 0.0766 | -2.9847
-18.5 | -0.7029 | 0.23767 | 0.0658 | -2.9575
-18 | -0.6792 | 0.2292 | 0.0604 | -2.9634
-17.5 | -0.6176 | 0.21766 | 0.0432 | -2.8375
-17 | -0.5964 | 0.21027 | 0.0392 | -2.8364
-16.5 | -0.5761 | 0.20217 | 0.0349 | -2.8496
-16 | -0.5572 | 0.19354 | 0.0306 | -2.879
-15.5 | -0.5393 | 0.1846 | 0.0261 | -2.9215
-15 | -0.519 | 0.17701 | 0.022 | -2.932
-14.5 | -0.5001 | 0.16894 | 0.0177 | -2.9602
-14 | -0.4795 | 0.16164 | 0.0138 | -2.9665
-13.5 | -0.4619 | 0.15348 | 0.0096 | -3.0095
-13 | -0.4475 | 0.14468 | 0.0052 | -3.093
-12.5 | -0.4331 | 0.13622 | 0.0009 | -3.1794
-12 | -0.4182 | 0.12824 | -0.0033 | -3.2611
-11.5 | -0.412 | 0.1186 | -0.0082 | -3.4739
-11 | -0.3908 | 0.11263 | -0.0112 | -3.4698
-10.5 | -0.3872 | 0.10328 | -0.016 | -3.749
-10 | -0.3862 | 0.09421 | -0.0208 | -4.0994
-9.5 | -0.3925 | 0.08462 | -0.0261 | -4.6384
-9 | -0.4025 | 0.07541 | -0.0314 | -5.3375
-8.5 | -0.4006 | 0.06861 | -0.0351 | -5.8388
-8 | -0.4294 | 0.06071 | -0.0398 | -7.073
-7 | -0.4542 | 0.04725 | -0.037 | -9.6127
-6.5 | -0.4711 | 0.03673 | -0.0346 | -12.826
-6 | -0.4797 | 0.02575 | -0.0296 | -18.6291
-5.5 | -0.4861 | 0.01401 | -0.0227 | -34.6966
-5 | -0.4431 | 0.00853 | -0.0175 | -51.9461
-4.5 | -0.3736 | 0.00742 | -0.0139 | -50.3504
-4 | -0.3033 | 0.00692 | -0.011 | -43.8295
-3.5 | -0.2335 | 0.00661 | -0.0086 | -35.3253
-3 | -0.1639 | 0.00639 | -0.0066 | -25.6495
-2.5 | -0.0958 | 0.0062 | -0.0049 | -15.4516
-2 | -0.0276 | 0.00605 | -0.0035 | -4.562
-1.5 | 0.0403 | 0.00595 | -0.0023 | 6.7731
-1 | 0.1076 | 0.00588 | -0.0013 | 18.2993
-0.5 | 0.175 | 0.0058 | -0.0004 | 30.1724
0 | 0.2421 | 0.00577 | 0.0003 | 41.9584
0.5 | 0.3092 | 0.00575 | 0.001 | 53.7739
1 | 0.3765 | 0.00573 | 0.0015 | 65.7068
1.5 | 0.4435 | 0.00577 | 0.002 | 76.8631
2 | 0.511 | 0.00577 | 0.0025 | 88.5615
2.5 | 0.5782 | 0.00581 | 0.0031 | 99.5181
3 | 0.6449 | 0.00584 | 0.0038 | 110.4281
3.5 | 0.6886 | 0.00467 | 0.0087 | 147.4518
4 | 0.7519 | 0.00468 | 0.0103 | 160.6624
4.5 | 0.8189 | 0.0048 | 0.0113 | 170.6042
5 | 0.8863 | 0.00494 | 0.0125 | 179.413
5.5 | 0.9535 | 0.00515 | 0.0138 | 185.1456
6 | 1.0209 | 0.00542 | 0.0154 | 188.3579
6.5 | 1.089 | 0.00571 | 0.017 | 190.718
7.5 | 1.2241 | 0.00656 | 0.021 | 186.6006
8 | 1.2942 | 0.00726 | 0.0226 | 178.2645
8.5 | 1.3755 | 0.00843 | 0.0218 | 163.1673
9.5 | 1.5071 | 0.01167 | 0.0252 | 129.1431
10 | 1.575 | 0.01336 | 0.0265 | 117.8892
10.5 | 1.6097 | 0.01528 | 0.0322 | 105.3469
11 | 1.6167 | 0.01954 | 0.0352 | 82.738
11.5 | 1.6225 | 0.02564 | 0.0351 | 63.28
12 | 1.6065 | 0.03282 | 0.0355 | 48.9488
12.5 | 1.5826 | 0.04042 | 0.0357 | 39.1539
13 | 1.5505 | 0.04881 | 0.035 | 31.766
13.5 | 1.5225 | 0.05733 | 0.0337 | 26.5568
14 | 1.4926 | 0.06649 | 0.0315 | 22.4485
14.5 | 1.465 | 0.07583 | 0.0288 | 19.3195
15 | 1.436 | 0.08565 | 0.0255 | 16.7659
15.5 | 1.4064 | 0.09596 | 0.0216 | 14.6561
16 | 1.3795 | 0.10641 | 0.0172 | 12.964
16.5 | 1.3521 | 0.11723 | 0.0122 | 11.5337

## 121. Re 14M Mach 0.00 (1)
BIGFOIL.COM POLAR EXPORT
Horten 11.00% thick 4.00% camber
Horten 11.00% thick 4.00% camber |  |  |  | Cl Max: | 1.435 | at alpha= | 14 | deg
JavaFoil+Calcfoil stall+Eppler ext transition |  |  |  | L/D Max: | 137.317 | at alpha= | 9 | deg
Re: | 14000000 |  |  | Cd Min: | 0.00738 | at alpha= | 3 | deg
Mach: | 0 |  |  | Cl=0 at alpha= | -1.517 | deg
|  |  |  | @ Cl=0.1, Cd= | 0.0093877
|  |  |  | @ Cl=0.4, Cd= | 0.00952
|  |  |  | @ Cl=0.6, Cd= | 0.007491
alpha (deg) | Cl | Cd | Cm | Cl/Cd
-13 | -0.611 | 0.08164 | 0.003 | -7.485
-12.5 | -0.616 | 0.07665 | 0.003 | -8.038
-12 | -0.619 | 0.07225 | 0.003 | -8.563
-11.5 | -0.619 | 0.06779 | 0.004 | -9.128
-11 | -0.616 | 0.06342 | 0.004 | -9.714
-10.5 | -0.61 | 0.05935 | 0.004 | -10.285
-10 | -0.603 | 0.05464 | 0.004 | -11.026
-9.5 | -0.591 | 0.05041 | 0.004 | -11.727
-9 | -0.578 | 0.04563 | 0.004 | -12.657
-8.5 | -0.565 | 0.0385 | 0.004 | -14.685
-8 | -0.645 | 0.01012 | 0.006 | -63.762
-7.5 | -0.611 | 0.00983 | 0.006 | -62.212
-7 | -0.574 | 0.01031 | 0.006 | -55.653
-6.5 | -0.532 | 0.00999 | 0.006 | -53.277
-6 | -0.488 | 0.00968 | 0.006 | -50.417
-5.5 | -0.441 | 0.0094 | 0.006 | -46.904
-5 | -0.391 | 0.00918 | 0.006 | -42.633
-4.5 | -0.339 | 0.00897 | 0.006 | -37.826
-4 | -0.286 | 0.00875 | 0.005 | -32.629
-3.5 | -0.23 | 0.00859 | 0.005 | -26.779
-3 | -0.173 | 0.00912 | 0.005 | -19
-2.5 | -0.115 | 0.00891 | 0.005 | -12.956
-2 | -0.057 | 0.00877 | 0.005 | -6.494
-1.5 | 0.002 | 0.00865 | 0.005 | 0.256
-1 | 0.062 | 0.00947 | 0.004 | 6.524
-0.5 | 0.122 | 0.00934 | 0.004 | 13.018
0 | 0.182 | 0.00828 | 0.004 | 21.92
0.5 | 0.241 | 0.00824 | 0.004 | 29.298
1 | 0.301 | 0.00891 | 0.004 | 33.777
1.5 | 0.36 | 0.0088 | 0.003 | 40.939
2 | 0.42 | 0.00988 | 0.003 | 42.518
2.5 | 0.479 | 0.00971 | 0.003 | 49.377
3 | 0.539 | 0.00738 | 0.003 | 72.937
3.5 | 0.598 | 0.00749 | 0.002 | 79.757
4 | 0.657 | 0.00752 | 0.002 | 87.277
4.5 | 0.715 | 0.00762 | 0.002 | 93.846
5 | 0.774 | 0.0085 | 0.001 | 91.021
5.5 | 0.833 | 0.0097 | 0.001 | 85.843
6 | 0.891 | 0.00956 | 0.001 | 93.124
6.5 | 0.949 | 0.0095 | 0.001 | 99.895
7 | 1.006 | 0.00922 | 0 | 109.171
7.5 | 1.063 | 0.00875 | 0 | 121.474
8 | 1.117 | 0.00883 | -0.001 | 126.402
8.5 | 1.169 | 0.00872 | -0.001 | 134.049
9 | 1.218 | 0.00887 | -0.001 | 137.317
9.5 | 1.262 | 0.01014 | -0.002 | 124.365
10 | 1.299 | 0.01118 | -0.002 | 116.213
10.5 | 1.33 | 0.01232 | -0.002 | 107.994
11 | 1.357 | 0.01366 | -0.003 | 99.382
11.5 | 1.38 | 0.01526 | -0.003 | 90.42
12 | 1.398 | 0.01709 | -0.004 | 81.824
12.5 | 1.414 | 0.01911 | -0.004 | 73.979
13 | 1.426 | 0.02131 | -0.004 | 66.91
13.5 | 1.434 | 0.02367 | -0.005 | 60.572
14 | 1.435 | 0.0262 | -0.005 | 54.782
14.5 | 1.431 | 0.02896 | -0.006 | 49.437
15 | 1.423 | 0.03188 | -0.006 | 44.631
15.5 | 1.41 | 0.03497 | -0.006 | 40.315
16 | 1.392 | 0.0384 | -0.007 | 36.252
16.5 | 1.37 | 0.04202 | -0.007 | 32.612
17 | 1.345 | 0.04601 | -0.008 | 29.224
17.5 | 1.316 | 0.05007 | -0.008 | 26.286
18 | 1.284 | 0.05445 | -0.008 | 23.588
18.5 | 1.25 | 0.05932 | -0.009 | 21.074
19 | 1.214 | 0.06464 | -0.009 | 18.778

## 122. Re 14M Mach 0.00 (2)
BIGFOIL.COM POLAR EXPORT
Horten 11.00% thick 4.00% camber
Horten 11.00% thick 4.00% camber |  |  |  | Cl Max: | 1.779 | at alpha= | 17.5 | deg
XFOIL ncrit=9 |  |  |  | L/D Max: | 180 | at alpha= | 6.5 | deg
Re: | 14000000 |  |  | Cd Min: | 0.06874 | at alpha= | 20 | deg
Mach: | 0 |  |  | Cl=0 at alpha= | -1.7224 | deg
|  |  |  | @ Cl=0.1, Cd= | 0.0055366
|  |  |  | @ Cl=0.4, Cd= | 0.0054334
|  |  |  | @ Cl=0.6, Cd= | 0.0042797
alpha (deg) | Cl | Cd | Cm | Cl/Cd
-20 | -1.7446 | 0.0299 | -0.0499 | -58.3478
-19.5 | -1.7328 | 0.02773 | -0.0452 | -62.4883
-19 | -1.717 | 0.02539 | -0.0406 | -67.625
-18.5 | -1.6906 | 0.02341 | -0.0371 | -72.217
-18 | -1.6594 | 0.0218 | -0.0339 | -76.1193
-17.5 | -1.6285 | 0.02004 | -0.0305 | -81.2625
-17 | -1.593 | 0.01862 | -0.0275 | -85.5532
-16.5 | -1.5568 | 0.01717 | -0.0245 | -90.6698
-16 | -1.5167 | 0.01604 | -0.0219 | -94.5574
-15.5 | -1.4749 | 0.01498 | -0.0195 | -98.4579
-15 | -1.4308 | 0.01409 | -0.0173 | -101.5472
-14.5 | -1.3626 | 0.01347 | -0.0203 | -101.1581
-14 | -1.3166 | 0.01294 | -0.0184 | -101.7465
-13.5 | -1.2683 | 0.0124 | -0.0168 | -102.2823
-13 | -1.2188 | 0.01188 | -0.0155 | -102.5926
-12.5 | -1.1685 | 0.0114 | -0.0142 | -102.5
-12 | -1.1175 | 0.01091 | -0.013 | -102.429
-11.5 | -1.0658 | 0.01048 | -0.0119 | -101.6985
-11 | -1.0142 | 0.00997 | -0.0108 | -101.7252
-10.5 | -0.9622 | 0.00947 | -0.0097 | -101.6051
-10 | -0.9097 | 0.00903 | -0.0088 | -100.742
-9.5 | -0.8566 | 0.00864 | -0.0079 | -99.1435
-9 | -0.8029 | 0.00831 | -0.0071 | -96.6185
-8.5 | -0.7488 | 0.00804 | -0.0064 | -93.1343
-8 | -0.6944 | 0.00778 | -0.0057 | -89.2545
-7.5 | -0.6402 | 0.0075 | -0.005 | -85.36
-7 | -0.5858 | 0.0072 | -0.0043 | -81.3611
-6.5 | -0.5311 | 0.00696 | -0.0036 | -76.3075
-6 | -0.476 | 0.00678 | -0.0031 | -70.2065
-5.5 | -0.4207 | 0.0066 | -0.0026 | -63.7424
-5 | -0.3656 | 0.00639 | -0.002 | -57.2144
-4.5 | -0.3102 | 0.00625 | -0.0015 | -49.632
-4 | -0.2545 | 0.00611 | -0.0011 | -41.653
-3.5 | -0.199 | 0.00596 | -0.0007 | -33.3893
-3 | -0.1431 | 0.00587 | -0.0003 | -24.3782
-2.5 | -0.0872 | 0.00576 | 0 | -15.1389
-2 | -0.0312 | 0.00568 | 0.0003 | -5.493
-1.5 | 0.025 | 0.00562 | 0.0006 | 4.4484
-1 | 0.0813 | 0.00555 | 0.0008 | 14.6486
-0.5 | 0.1373 | 0.00551 | 0.001 | 24.9183
0 | 0.1938 | 0.00546 | 0.0012 | 35.4945
0.5 | 0.25 | 0.00545 | 0.0013 | 45.8716
1 | 0.3062 | 0.00543 | 0.0014 | 56.3904
1.5 | 0.3626 | 0.00542 | 0.0015 | 66.9004
2 | 0.4186 | 0.00544 | 0.0016 | 76.9485
2.5 | 0.4748 | 0.00543 | 0.0017 | 87.4401
3 | 0.5302 | 0.00541 | 0.0019 | 98.0037
3.5 | 0.57 | 0.00436 | 0.0049 | 130.7339
4 | 0.6223 | 0.00422 | 0.0057 | 147.4645
4.5 | 0.6764 | 0.00429 | 0.0061 | 157.669
5 | 0.731 | 0.00441 | 0.0064 | 165.7596
5.5 | 0.7851 | 0.00452 | 0.0067 | 173.6947
6 | 0.8392 | 0.00469 | 0.007 | 178.9339
6.5 | 0.8928 | 0.00496 | 0.0073 | 180
7 | 0.9464 | 0.00527 | 0.0075 | 179.5825
7.5 | 0.9979 | 0.00567 | 0.0081 | 175.9965
8 | 1.0493 | 0.00615 | 0.0085 | 170.6179
8.5 | 1.1021 | 0.00666 | 0.0086 | 165.4805
9 | 1.1619 | 0.0073 | 0.007 | 159.1644
9.5 | 1.2212 | 0.008 | 0.0053 | 152.65
10.5 | 1.3283 | 0.00931 | 0.0044 | 142.6745
11 | 1.3839 | 0.00996 | 0.0034 | 138.9458
11.5 | 1.439 | 0.01059 | 0.0024 | 135.8829
12 | 1.4937 | 0.01124 | 0.0014 | 132.8915
12.5 | 1.5473 | 0.01192 | 0.0005 | 129.807
13 | 1.5997 | 0.01265 | -0.0003 | 126.4585
13.5 | 1.6358 | 0.01338 | 0.0023 | 122.2571
14 | 1.6697 | 0.01416 | 0.0051 | 117.9167
14.5 | 1.7039 | 0.01503 | 0.0075 | 113.3666
15 | 1.7207 | 0.01616 | 0.0126 | 106.479
15.5 | 1.7406 | 0.01764 | 0.0157 | 98.6735
16 | 1.7565 | 0.02008 | 0.0172 | 87.4751
16.5 | 1.7718 | 0.02333 | 0.0171 | 75.9451
17 | 1.7777 | 0.02787 | 0.0164 | 63.7854
17.5 | 1.779 | 0.0329 | 0.0157 | 54.0729
18 | 1.7725 | 0.03873 | 0.0149 | 45.7656
18.5 | 1.7591 | 0.04536 | 0.0138 | 38.7809
19 | 1.7415 | 0.05276 | 0.0122 | 33.008
19.5 | 1.7247 | 0.06042 | 0.0103 | 28.5452
20 | 1.7045 | 0.06874 | 0.0079 | 24.7963

## 123. Re 14M Mach 0.10 (1)
BIGFOIL.COM POLAR EXPORT
Horten 11.00% thick 4.00% camber
Horten 11.00% thick 4.00% camber |  |  |  | Cl Max: | 1.427 | at alpha= | 13.5 | deg
JavaFoil+Calcfoil stall+Eppler ext transition |  |  |  | L/D Max: | 140.628 | at alpha= | 9 | deg
Re: | 14000000 |  |  | Cd Min: | 0.00743 | at alpha= | 3 | deg
Mach: | 0.1 |  |  | Cl=0 at alpha= | -1.517 | deg
|  |  |  | @ Cl=0.1, Cd= | 0.0085093
|  |  |  | @ Cl=0.4, Cd= | 0.0087993
|  |  |  | @ Cl=0.6, Cd= | 0.0075382
alpha (deg) | Cl | Cd | Cm | Cl/Cd
-13 | -0.586 | 0.08309 | 0.003 | -7.053
-12.5 | -0.594 | 0.07792 | 0.003 | -7.624
-12 | -0.599 | 0.07351 | 0.003 | -8.154
-11.5 | -0.602 | 0.06883 | 0.003 | -8.751
-11 | -0.602 | 0.06435 | 0.004 | -9.36
-10.5 | -0.599 | 0.06027 | 0.004 | -9.938
-10 | -0.593 | 0.05559 | 0.004 | -10.668
-9.5 | -0.583 | 0.05176 | 0.004 | -11.265
-9 | -0.571 | 0.04721 | 0.004 | -12.088
-8.5 | -0.557 | 0.04121 | 0.004 | -13.527
-8 | -0.643 | 0.00959 | 0.006 | -67.042
-7.5 | -0.61 | 0.00988 | 0.006 | -61.774
-7 | -0.573 | 0.01037 | 0.006 | -55.254
-6.5 | -0.533 | 0.01003 | 0.006 | -53.088
-6 | -0.489 | 0.00975 | 0.006 | -50.147
-5.5 | -0.442 | 0.00947 | 0.006 | -46.671
-5 | -0.392 | 0.00924 | 0.006 | -42.457
-4.5 | -0.341 | 0.00902 | 0.006 | -37.773
-4 | -0.287 | 0.00882 | 0.005 | -32.516
-3.5 | -0.231 | 0.00863 | 0.005 | -26.773
-3 | -0.174 | 0.00915 | 0.005 | -19.022
-2.5 | -0.116 | 0.00894 | 0.005 | -12.98
-2 | -0.057 | 0.00883 | 0.005 | -6.476
-1.5 | 0.002 | 0.00865 | 0.005 | 0.257
-1 | 0.062 | 0.00856 | 0.004 | 7.247
-0.5 | 0.122 | 0.00848 | 0.004 | 14.412
0 | 0.182 | 0.00831 | 0.004 | 21.949
0.5 | 0.242 | 0.00823 | 0.004 | 29.453
1 | 0.302 | 0.00894 | 0.004 | 33.809
1.5 | 0.362 | 0.00885 | 0.003 | 40.952
2 | 0.422 | 0.00877 | 0.003 | 48.098
2.5 | 0.482 | 0.00972 | 0.003 | 49.544
3 | 0.541 | 0.00743 | 0.003 | 72.863
3.5 | 0.601 | 0.00754 | 0.002 | 79.637
4 | 0.66 | 0.00753 | 0.002 | 87.578
4.5 | 0.719 | 0.00764 | 0.002 | 94.167
5 | 0.778 | 0.00852 | 0.001 | 91.272
5.5 | 0.837 | 0.00974 | 0.001 | 85.888
6 | 0.895 | 0.00964 | 0.001 | 92.892
6.5 | 0.953 | 0.00957 | 0.001 | 99.63
7 | 1.011 | 0.00927 | 0 | 109.064
7.5 | 1.068 | 0.00881 | 0 | 121.209
8 | 1.122 | 0.00895 | -0.001 | 125.393
8.5 | 1.174 | 0.00882 | -0.001 | 133.044
9 | 1.223 | 0.00869 | -0.001 | 140.628
9.5 | 1.265 | 0.01031 | -0.002 | 122.673
10 | 1.302 | 0.01137 | -0.002 | 114.526
10.5 | 1.332 | 0.0126 | -0.002 | 105.739
11 | 1.358 | 0.01405 | -0.003 | 96.616
11.5 | 1.379 | 0.01573 | -0.003 | 87.721
12 | 1.397 | 0.01764 | -0.004 | 79.21
12.5 | 1.412 | 0.01971 | -0.004 | 71.619
13 | 1.422 | 0.02201 | -0.004 | 64.594
13.5 | 1.427 | 0.02445 | -0.005 | 58.386
14 | 1.427 | 0.02708 | -0.005 | 52.699
14.5 | 1.42 | 0.02992 | -0.006 | 47.46
15 | 1.408 | 0.03297 | -0.006 | 42.709
15.5 | 1.391 | 0.0362 | -0.006 | 38.429
16 | 1.369 | 0.03975 | -0.007 | 34.446
16.5 | 1.343 | 0.04355 | -0.007 | 30.843
17 | 1.313 | 0.04764 | -0.008 | 27.564
17.5 | 1.279 | 0.05205 | -0.008 | 24.579
18 | 1.243 | 0.0567 | -0.008 | 21.918
18.5 | 1.204 | 0.0617 | -0.009 | 19.509

## 124. Re 14M Mach 0.10 (2)
BIGFOIL.COM POLAR EXPORT
Horten 11.00% thick 4.00% camber
Horten 11.00% thick 4.00% camber |  |  |  | Cl Max: | 1.7691 | at alpha= | 17 | deg
XFOIL ncrit=9 |  |  |  | L/D Max: | 180.502 | at alpha= | 6.5 | deg
Re: | 14000000 |  |  | Cd Min: | 0.07448 | at alpha= | 20 | deg
Mach: | 0.1 |  |  | Cl=0 at alpha= | -1.7248 | deg
|  |  |  | @ Cl=0.1, Cd= | 0.0055404
|  |  |  | @ Cl=0.4, Cd= | 0.0054386
|  |  |  | @ Cl=0.6, Cd= | 0.0043003
alpha (deg) | Cl | Cd | Cm | Cl/Cd
-19 | -1.6682 | 0.03251 | -0.0523 | -51.3134
-18.5 | -1.6753 | 0.02832 | -0.046 | -59.1561
-18 | -1.6502 | 0.02607 | -0.0423 | -63.2988
-17 | -1.5953 | 0.02148 | -0.0346 | -74.2691
-16.5 | -1.5637 | 0.01942 | -0.0309 | -80.5201
-16 | -1.5262 | 0.01788 | -0.0276 | -85.3579
-15.5 | -1.4863 | 0.01648 | -0.0246 | -90.1881
-15 | -1.4435 | 0.0153 | -0.0218 | -94.3464
-14.5 | -1.377 | 0.01428 | -0.0241 | -96.4286
-14 | -1.3309 | 0.01361 | -0.0218 | -97.7884
-13.5 | -1.2823 | 0.01293 | -0.0198 | -99.1725
-13 | -1.2322 | 0.01232 | -0.0181 | -100.0162
-12.5 | -1.1812 | 0.01176 | -0.0166 | -100.4422
-12 | -1.1294 | 0.01121 | -0.0151 | -100.7493
-11.5 | -1.0769 | 0.01074 | -0.0138 | -100.27
-11 | -1.0239 | 0.01028 | -0.0126 | -99.6012
-10.5 | -0.9713 | 0.00973 | -0.0113 | -99.8253
-10 | -0.9181 | 0.00923 | -0.0102 | -99.4691
-9.5 | -0.8643 | 0.00879 | -0.0091 | -98.3276
-9 | -0.81 | 0.00842 | -0.0082 | -96.1995
-8.5 | -0.7552 | 0.00812 | -0.0073 | -93.0049
-7.5 | -0.6452 | 0.00758 | -0.0057 | -85.1187
-7 | -0.5902 | 0.00727 | -0.0049 | -81.1829
-6.5 | -0.535 | 0.007 | -0.0042 | -76.4286
-6 | -0.4794 | 0.00681 | -0.0035 | -70.3965
-5.5 | -0.4235 | 0.00664 | -0.003 | -63.7801
-5 | -0.368 | 0.00642 | -0.0024 | -57.3209
-4.5 | -0.3122 | 0.00626 | -0.0018 | -49.8722
-4 | -0.256 | 0.00613 | -0.0013 | -41.7618
-3.5 | -0.2001 | 0.00597 | -0.0009 | -33.5176
-3 | -0.1438 | 0.00589 | -0.0005 | -24.4143
-2.5 | -0.0875 | 0.00576 | -0.0001 | -15.191
-2 | -0.0311 | 0.00568 | 0.0002 | -5.4754
-1.5 | 0.0254 | 0.00562 | 0.0005 | 4.5196
-1 | 0.082 | 0.00555 | 0.0007 | 14.7748
-0.5 | 0.1385 | 0.00552 | 0.001 | 25.0906
0 | 0.1952 | 0.00547 | 0.0011 | 35.6856
0.5 | 0.2518 | 0.00545 | 0.0013 | 46.2018
1 | 0.3084 | 0.00544 | 0.0014 | 56.6912
1.5 | 0.3651 | 0.00542 | 0.0015 | 67.3616
2 | 0.4214 | 0.00545 | 0.0017 | 77.3211
2.5 | 0.4779 | 0.00544 | 0.0017 | 87.8493
3 | 0.5338 | 0.00542 | 0.0019 | 98.4871
3.5 | 0.5738 | 0.00437 | 0.005 | 131.3043
4 | 0.6264 | 0.00423 | 0.0058 | 148.0851
4.5 | 0.6809 | 0.0043 | 0.0062 | 158.3488
5 | 0.7359 | 0.00443 | 0.0065 | 166.1174
5.5 | 0.7904 | 0.00454 | 0.0069 | 174.0969
6 | 0.8448 | 0.00471 | 0.0072 | 179.3631
6.5 | 0.8989 | 0.00498 | 0.0075 | 180.502
7 | 0.9529 | 0.00529 | 0.0078 | 180.1323
7.5 | 1.0048 | 0.0057 | 0.0084 | 176.2807
8 | 1.0566 | 0.00618 | 0.0089 | 170.9709
8.5 | 1.1099 | 0.0067 | 0.009 | 165.6567
9 | 1.1704 | 0.00735 | 0.0074 | 159.2381
9.5 | 1.2301 | 0.00809 | 0.0057 | 152.0519
10 | 1.2812 | 0.00878 | 0.006 | 145.9226
10.5 | 1.3383 | 0.00942 | 0.005 | 142.0701
11 | 1.3942 | 0.01011 | 0.004 | 137.9031
11.5 | 1.45 | 0.01075 | 0.0031 | 134.8837
12 | 1.5051 | 0.01144 | 0.0022 | 131.5647
12.5 | 1.559 | 0.01216 | 0.0015 | 128.2072
13 | 1.6114 | 0.01288 | 0.001 | 125.1087
13.5 | 1.6439 | 0.01368 | 0.0044 | 120.1681
14 | 1.6783 | 0.01449 | 0.0072 | 115.8247
14.5 | 1.7062 | 0.01546 | 0.0109 | 110.3622
15 | 1.7221 | 0.0168 | 0.0156 | 102.506
15.5 | 1.7413 | 0.0187 | 0.0179 | 93.1176
16 | 1.7548 | 0.02189 | 0.0185 | 80.1645
16.5 | 1.7673 | 0.02577 | 0.018 | 68.5797
17 | 1.7691 | 0.03086 | 0.0172 | 57.3266
17.5 | 1.7659 | 0.03641 | 0.0165 | 48.5004
18 | 1.754 | 0.04288 | 0.0155 | 40.9049
18.5 | 1.7369 | 0.05008 | 0.0142 | 34.6825
19 | 1.7153 | 0.05829 | 0.0122 | 29.427
19.5 | 1.6969 | 0.06635 | 0.01 | 25.575
20 | 1.6795 | 0.07448 | 0.0075 | 22.5497

## 125. Re 14M Mach 0.25 (1)
BIGFOIL.COM POLAR EXPORT
Horten 11.00% thick 4.00% camber
Horten 11.00% thick 4.00% camber |  |  |  | Cl Max: | 1.389 | at alpha= | 12.5 | deg
JavaFoil+Calcfoil stall+Eppler ext transition |  |  |  | L/D Max: | 142.202 | at alpha= | 8.5 | deg
Re: | 14000000 |  |  | Cd Min: | 0.00703 | at alpha= | 3 | deg
Mach: | 0.25 |  |  | Cl=0 at alpha= | -1.5164 | deg
|  |  |  | @ Cl=0.1, Cd= | 0.0086435
|  |  |  | @ Cl=0.4, Cd= | 0.0089862
|  |  |  | @ Cl=0.6, Cd= | 0.0075205
alpha (deg) | Cl | Cd | Cm | Cl/Cd
-12 | -0.433 | 0.08102 | 0.003 | -5.339
-11.5 | -0.461 | 0.07599 | 0.003 | -6.065
-11 | -0.484 | 0.07107 | 0.003 | -6.815
-10.5 | -0.503 | 0.06621 | 0.003 | -7.59
-10 | -0.515 | 0.06152 | 0.003 | -8.374
-9.5 | -0.522 | 0.05708 | 0.004 | -9.143
-9 | -0.523 | 0.05287 | 0.004 | -9.888
-8.5 | -0.518 | 0.04847 | 0.004 | -10.692
-8 | -0.508 | 0.04392 | 0.004 | -11.577
-7.5 | -0.495 | 0.0381 | 0.004 | -12.987
-7 | -0.566 | 0.00994 | 0.006 | -56.983
-6.5 | -0.531 | 0.01042 | 0.006 | -50.984
-6 | -0.491 | 0.01009 | 0.006 | -48.641
-5.5 | -0.446 | 0.00975 | 0.006 | -45.796
-5 | -0.398 | 0.00948 | 0.006 | -42.003
-4.5 | -0.347 | 0.00924 | 0.006 | -37.52
-4 | -0.293 | 0.00903 | 0.006 | -32.41
-3.5 | -0.236 | 0.00881 | 0.005 | -26.839
-3 | -0.178 | 0.00939 | 0.005 | -18.979
-2.5 | -0.119 | 0.00914 | 0.005 | -13.012
-2 | -0.059 | 0.00895 | 0.005 | -6.557
-1.5 | 0.002 | 0.00883 | 0.005 | 0.259
-1 | 0.064 | 0.00869 | 0.005 | 7.336
-0.5 | 0.126 | 0.00861 | 0.004 | 14.577
0 | 0.187 | 0.00848 | 0.004 | 22.113
0.5 | 0.249 | 0.00839 | 0.004 | 29.677
1 | 0.311 | 0.00911 | 0.004 | 34.093
1.5 | 0.372 | 0.009 | 0.004 | 41.348
2 | 0.433 | 0.00897 | 0.003 | 48.33
2.5 | 0.495 | 0.00886 | 0.003 | 55.835
3 | 0.556 | 0.00703 | 0.003 | 79.022
3.5 | 0.617 | 0.00771 | 0.002 | 79.968
4 | 0.678 | 0.00779 | 0.002 | 87.03
4.5 | 0.738 | 0.00791 | 0.002 | 93.38
5 | 0.799 | 0.0081 | 0.002 | 98.576
5.5 | 0.859 | 0.00831 | 0.001 | 103.404
6 | 0.919 | 0.01 | 0.001 | 91.868
6.5 | 0.978 | 0.00841 | 0.001 | 116.348
7 | 1.037 | 0.00881 | 0 | 117.711
7.5 | 1.095 | 0.00888 | 0 | 123.235
8 | 1.149 | 0.0087 | -0.001 | 132.136
8.5 | 1.201 | 0.00844 | -0.001 | 142.202
9 | 1.247 | 0.00997 | -0.001 | 125.012
9.5 | 1.283 | 0.0113 | -0.002 | 113.559
10 | 1.312 | 0.01286 | -0.002 | 102.039
10.5 | 1.337 | 0.01457 | -0.002 | 91.809
11 | 1.358 | 0.01652 | -0.003 | 82.239
11.5 | 1.374 | 0.01865 | -0.003 | 73.685
12 | 1.385 | 0.02095 | -0.004 | 66.104
12.5 | 1.389 | 0.02344 | -0.004 | 59.258
13 | 1.387 | 0.02617 | -0.004 | 52.99
13.5 | 1.377 | 0.02913 | -0.005 | 47.268
14 | 1.357 | 0.03239 | -0.005 | 41.9
14.5 | 1.326 | 0.03589 | -0.006 | 36.947
15 | 1.286 | 0.03986 | -0.006 | 32.265
15.5 | 1.237 | 0.0442 | -0.006 | 27.994
16 | 1.18 | 0.0491 | -0.007 | 24.036
16.5 | 1.115 | 0.05426 | -0.007 | 20.553
17 | 1.043 | 0.06036 | -0.008 | 17.281
17.5 | 0.965 | 0.06706 | -0.008 | 14.39

## 126. Re 14M Mach 0.25 (2)
BIGFOIL.COM POLAR EXPORT
Horten 11.00% thick 4.00% camber
Horten 11.00% thick 4.00% camber |  |  |  | Cl Max: | 1.7282 | at alpha= | 15.5 | deg
XFOIL ncrit=9 |  |  |  | L/D Max: | 183.642 | at alpha= | 6.5 | deg
Re: | 14000000 |  |  | Cd Min: | 0.20939 | at alpha= | -18 | deg
Mach: | 0.25 |  |  | Cl=0 at alpha= | -1.7367 | deg
|  |  |  | @ Cl=0.1, Cd= | 0.0055682
|  |  |  | @ Cl=0.4, Cd= | 0.0054636
|  |  |  | @ Cl=0.6, Cd= | 0.0044093
alpha (deg) | Cl | Cd | Cm | Cl/Cd
-18 | -0.6788 | 0.20939 | 0.0581 | -3.2418
-17.5 | -0.5935 | 0.19268 | 0.0303 | -3.0802
-17 | -0.5925 | 0.18047 | 0.0247 | -3.2831
-16.5 | -0.609 | 0.16375 | 0.0165 | -3.7191
-16 | -0.6277 | 0.14834 | 0.0081 | -4.2315
-15 | -0.6635 | 0.12127 | -0.0081 | -5.4713
-14.5 | -0.6896 | 0.10762 | -0.0167 | -6.4077
-14 | -0.7693 | 0.08644 | -0.0316 | -8.8998
-13.5 | -1.0046 | 0.05565 | -0.0513 | -18.0521
-13 | -1.2707 | 0.02011 | -0.0389 | -63.1875
-12.5 | -1.2355 | 0.01685 | -0.0341 | -73.3234
-12 | -1.1882 | 0.01491 | -0.0303 | -79.6915
-11.5 | -1.1367 | 0.01337 | -0.0269 | -85.0187
-11 | -1.0814 | 0.01229 | -0.024 | -87.9902
-10.5 | -1.0245 | 0.01142 | -0.0214 | -89.711
-10 | -0.9666 | 0.0107 | -0.0191 | -90.3364
-9.5 | -0.9086 | 0.01 | -0.017 | -90.86
-9 | -0.8508 | 0.00931 | -0.0149 | -91.3856
-8.5 | -0.7924 | 0.00875 | -0.0131 | -90.56
-8 | -0.7336 | 0.00832 | -0.0115 | -88.1731
-7.5 | -0.6747 | 0.00796 | -0.0101 | -84.7613
-7 | -0.6157 | 0.00765 | -0.0088 | -80.4837
-6.5 | -0.5571 | 0.0073 | -0.0075 | -76.3151
-6 | -0.4988 | 0.00701 | -0.0063 | -71.1555
-5.5 | -0.4401 | 0.00678 | -0.0053 | -64.9115
-5 | -0.3813 | 0.00659 | -0.0044 | -57.8604
-4.5 | -0.3232 | 0.00636 | -0.0034 | -50.8176
-4 | -0.2647 | 0.00621 | -0.0027 | -42.6248
-3.5 | -0.2061 | 0.00605 | -0.002 | -34.0661
-3 | -0.1478 | 0.00593 | -0.0013 | -24.9241
-2.5 | -0.0894 | 0.00581 | -0.0008 | -15.3873
-2 | -0.0307 | 0.00572 | -0.0003 | -5.3671
-1.5 | 0.0276 | 0.00566 | 0.0001 | 4.8763
-1 | 0.0862 | 0.00558 | 0.0005 | 15.448
-0.5 | 0.1447 | 0.00553 | 0.0008 | 26.1664
0 | 0.2032 | 0.0055 | 0.001 | 36.9455
0.5 | 0.262 | 0.00547 | 0.0012 | 47.8976
1 | 0.3203 | 0.00548 | 0.0015 | 58.4489
1.5 | 0.3791 | 0.00546 | 0.0016 | 69.4322
2 | 0.4374 | 0.00547 | 0.0018 | 79.9634
2.5 | 0.4956 | 0.00549 | 0.002 | 90.2732
3 | 0.5537 | 0.00546 | 0.0022 | 101.4103
3.5 | 0.5947 | 0.00442 | 0.0055 | 134.5475
4 | 0.649 | 0.00431 | 0.0065 | 150.58
4.5 | 0.7059 | 0.00435 | 0.007 | 162.2759
5 | 0.7631 | 0.00449 | 0.0073 | 169.9555
5.5 | 0.8195 | 0.00463 | 0.0079 | 176.9978
6 | 0.8763 | 0.0048 | 0.0084 | 182.5625
6.5 | 0.9329 | 0.00508 | 0.0089 | 183.6417
7 | 0.9893 | 0.0054 | 0.0093 | 183.2037
7.5 | 1.0434 | 0.00583 | 0.0102 | 178.9708
8 | 1.0974 | 0.00635 | 0.0111 | 172.8189
8.5 | 1.1541 | 0.00693 | 0.0113 | 166.5368
9 | 1.2181 | 0.00774 | 0.0097 | 157.3773
9.5 | 1.2802 | 0.00857 | 0.0085 | 149.3816
10 | 1.3341 | 0.00934 | 0.0091 | 142.8373
10.5 | 1.3936 | 0.01011 | 0.0085 | 137.8437
11 | 1.4528 | 0.01088 | 0.008 | 133.5294
11.5 | 1.5112 | 0.01169 | 0.0076 | 129.2729
12 | 1.5688 | 0.01253 | 0.0073 | 125.2035
12.5 | 1.6224 | 0.01345 | 0.0076 | 120.6245
13 | 1.6526 | 0.01442 | 0.0123 | 114.6047
13.5 | 1.6766 | 0.01545 | 0.0178 | 108.5178
14 | 1.6915 | 0.01727 | 0.0226 | 97.9444
14.5 | 1.7093 | 0.02015 | 0.024 | 84.8288
15 | 1.7243 | 0.0242 | 0.0236 | 71.2521
15.5 | 1.7282 | 0.02947 | 0.023 | 58.6427
16 | 1.7175 | 0.03602 | 0.0223 | 47.6818
16.5 | 1.7025 | 0.04298 | 0.0214 | 39.6114
17 | 1.6822 | 0.05065 | 0.0202 | 33.2122
17.5 | 1.6615 | 0.05881 | 0.0183 | 28.252
18 | 1.6407 | 0.06729 | 0.016 | 24.3825
18.5 | 1.6156 | 0.07653 | 0.0132 | 21.1107
19 | 1.5919 | 0.08578 | 0.0101 | 18.5579
19.5 | 1.5659 | 0.09565 | 0.0065 | 16.3711
20 | 1.5464 | 0.10489 | 0.0029 | 14.7431

## 127. Re 14M Mach 0.50 (1)
BIGFOIL.COM POLAR EXPORT
Horten 11.00% thick 4.00% camber
Horten 11.00% thick 4.00% camber |  |  |  | Cl Max: | 1.295 | at alpha= | 9.5 | deg
JavaFoil+Calcfoil stall+Eppler ext transition |  |  |  | L/D Max: | 134.298 | at alpha= | 6.5 | deg
Re: | 14000000 |  |  | Cd Min: | 0.00735 | at alpha= | 3 | deg
Mach: | 0.5 |  |  | Cl=0 at alpha= | -1.5221 | deg
|  |  |  | @ Cl=0.1, Cd= | 0.0093296
|  |  |  | @ Cl=0.4, Cd= | 0.0090478
|  |  |  | @ Cl=0.6, Cd= | 0.0080677
alpha (deg) | Cl | Cd | Cm | Cl/Cd
-20 | -0.986 | 0.15741 | 0.003 | -6.267
-19.5 | -0.962 | 0.14663 | 0.003 | -6.561
-19 | -0.934 | 0.14625 | 0.003 | -6.388
-18.5 | -0.908 | 0.14193 | 0.003 | -6.396
-18 | -0.884 | 0.12988 | 0.003 | -6.803
-17.5 | -0.859 | 0.1197 | 0.003 | -7.178
-17 | -0.829 | 0.12941 | 0.003 | -6.405
-16.5 | -0.805 | 0.1124 | 0.003 | -7.164
-16 | -0.781 | 0.10276 | 0.004 | -7.605
-15.5 | -0.755 | 0.09885 | 0.004 | -7.635
-15 | -0.726 | 0.09829 | 0.004 | -7.386
-14.5 | -0.704 | 0.08516 | 0.004 | -8.273
-14 | -0.683 | 0.0757 | 0.004 | -9.024
-13.5 | -0.646 | 0.08606 | 0.004 | -7.504
-13 | -0.623 | 0.07608 | 0.004 | -8.194
-12.5 | -0.601 | 0.06801 | 0.004 | -8.831
-12 | -0.567 | 0.07391 | 0.004 | -7.669
-11.5 | -0.543 | 0.06633 | 0.004 | -8.186
-11 | -0.52 | 0.05915 | 0.004 | -8.786
-10.5 | -0.487 | 0.06383 | 0.004 | -7.625
-10 | -0.463 | 0.05699 | 0.004 | -8.118
-9.5 | -0.433 | 0.05842 | 0.004 | -7.412
-9 | -0.407 | 0.05423 | 0.004 | -7.498
-8.5 | -0.38 | 0.05236 | 0.004 | -7.249
-8 | -0.353 | 0.0495 | 0.004 | -7.122
-7.5 | -0.327 | 0.0447 | 0.004 | -7.324
-7 | -0.299 | 0.04497 | 0.004 | -6.64
-6.5 | -0.271 | 0.04434 | 0.004 | -6.107
-6 | -0.245 | 0.04054 | 0.004 | -6.033
-5.5 | -0.217 | 0.03976 | 0.004 | -5.456
-5 | -0.29 | 0.03667 | 0.004 | -7.91
-4.5 | -0.348 | 0.00966 | 0.006 | -36.028
-4 | -0.308 | 0.01004 | 0.006 | -30.653
-3.5 | -0.255 | 0.0097 | 0.006 | -26.244
-3 | -0.195 | 0.00941 | 0.006 | -20.695
-2.5 | -0.131 | 0.00917 | 0.006 | -14.299
-2 | -0.065 | 0.00899 | 0.006 | -7.235
-1.5 | 0.003 | 0.00883 | 0.005 | 0.288
-1 | 0.071 | 0.00938 | 0.005 | 7.569
-0.5 | 0.14 | 0.00926 | 0.005 | 15.122
0 | 0.209 | 0.00916 | 0.005 | 22.838
0.5 | 0.278 | 0.00914 | 0.004 | 30.439
1 | 0.347 | 0.00904 | 0.004 | 38.36
1.5 | 0.415 | 0.00905 | 0.004 | 45.861
2 | 0.484 | 0.0091 | 0.004 | 53.12
2.5 | 0.552 | 0.00979 | 0.003 | 56.371
3 | 0.62 | 0.00735 | 0.003 | 84.376
3.5 | 0.687 | 0.00752 | 0.003 | 91.445
4 | 0.755 | 0.00786 | 0.002 | 96.051
4.5 | 0.822 | 0.00852 | 0.002 | 96.532
5 | 0.889 | 0.00837 | 0.002 | 106.141
5.5 | 0.955 | 0.0084 | 0.001 | 113.618
6 | 1.019 | 0.00847 | 0.001 | 120.364
6.5 | 1.083 | 0.00806 | 0.001 | 134.298
7 | 1.144 | 0.00925 | 0 | 123.661
7.5 | 1.198 | 0.01004 | 0 | 119.33
8 | 1.24 | 0.01139 | -0.001 | 108.842
8.5 | 1.267 | 0.01398 | -0.001 | 90.582
9 | 1.284 | 0.01792 | -0.001 | 71.656
9.5 | 1.295 | 0.02142 | -0.002 | 60.469
10 | 1.287 | 0.02495 | -0.002 | 51.583
10.5 | 1.239 | 0.02909 | -0.003 | 42.583
11 | 1.02 | 0.03514 | -0.003 | 29.017
11.5 | 0.797 | 0.04002 | -0.003 | 19.906
12 | 0.826 | 0.04166 | -0.004 | 19.826
12.5 | 0.852 | 0.04552 | -0.004 | 18.727
13 | 0.878 | 0.05014 | -0.005 | 17.518
13.5 | 0.905 | 0.05431 | -0.005 | 16.657
14 | 0.931 | 0.05822 | -0.005 | 15.999
14.5 | 0.958 | 0.06202 | -0.006 | 15.455

## 128. Re 14M Mach 0.50 (2)
BIGFOIL.COM POLAR EXPORT
Horten 11.00% thick 4.00% camber
Horten 11.00% thick 4.00% camber |  |  |  | Cl Max: | 1.6458 | at alpha= | 11.5 | deg
XFOIL ncrit=9 |  |  |  | L/D Max: | 195.367 | at alpha= | 6.5 | deg
Re: | 14000000 |  |  | Cd Min: | 0.26683 | at alpha= | -20 | deg
Mach: | 0.5 |  |  | Cl=0 at alpha= | -1.789 | deg
|  |  |  | @ Cl=0.1, Cd= | 0.0057392
|  |  |  | @ Cl=0.4, Cd= | 0.0056136
|  |  |  | @ Cl=0.6, Cd= | 0.0057028
alpha (deg) | Cl | Cd | Cm | Cl/Cd
-20 | -0.787 | 0.26683 | 0.0873 | -2.9494
-19.5 | -0.7604 | 0.25695 | 0.0804 | -2.9593
-18 | -0.6419 | 0.22314 | 0.0468 | -2.8767
-17.5 | -0.6182 | 0.21729 | 0.0431 | -2.845
-17 | -0.5963 | 0.21004 | 0.0389 | -2.839
-16.5 | -0.5762 | 0.20184 | 0.0346 | -2.8547
-16 | -0.5575 | 0.19308 | 0.0302 | -2.8874
-15 | -0.5197 | 0.17642 | 0.0215 | -2.9458
-14.5 | -0.501 | 0.16822 | 0.0172 | -2.9782
-14 | -0.4806 | 0.16085 | 0.0133 | -2.9879
-13.5 | -0.4639 | 0.15254 | 0.009 | -3.0412
-13 | -0.4502 | 0.1435 | 0.0044 | -3.1373
-12 | -0.4205 | 0.1273 | -0.004 | -3.3032
-11.5 | -0.4173 | 0.11708 | -0.0093 | -3.5642
-11 | -0.3962 | 0.11113 | -0.0123 | -3.5652
-10.5 | -0.3942 | 0.10165 | -0.0173 | -3.878
-10 | -0.3938 | 0.09257 | -0.0222 | -4.2541
-9.5 | -0.4047 | 0.08251 | -0.0279 | -4.9049
-9 | -0.4169 | 0.07322 | -0.0334 | -5.6938
-8.5 | -0.4194 | 0.06617 | -0.038 | -6.3382
-8 | -0.4524 | 0.05906 | -0.0399 | -7.66
-7.5 | -0.4691 | 0.05237 | -0.0386 | -8.9574
-7 | -0.4693 | 0.0453 | -0.0373 | -10.3598
-6.5 | -0.4842 | 0.03485 | -0.0345 | -13.8938
-6 | -0.4913 | 0.02394 | -0.0292 | -20.5221
-5.5 | -0.4966 | 0.01251 | -0.0221 | -39.6962
-5 | -0.4462 | 0.00809 | -0.0171 | -55.1545
-4.5 | -0.3761 | 0.00717 | -0.0135 | -52.4547
-4 | -0.3049 | 0.00674 | -0.0107 | -45.2374
-3.5 | -0.2351 | 0.00643 | -0.0083 | -36.563
-3 | -0.1656 | 0.00624 | -0.0063 | -26.5385
-2.5 | -0.0969 | 0.00604 | -0.0047 | -16.043
-2 | -0.0287 | 0.00593 | -0.0033 | -4.8398
-1.5 | 0.0393 | 0.00582 | -0.0021 | 6.7526
-1 | 0.1069 | 0.00573 | -0.0011 | 18.6562
-0.5 | 0.1741 | 0.00569 | -0.0003 | 30.5975
0 | 0.2417 | 0.00564 | 0.0004 | 42.8546
0.5 | 0.3088 | 0.00563 | 0.001 | 54.849
1 | 0.3761 | 0.00561 | 0.0016 | 67.041
1.5 | 0.4435 | 0.00562 | 0.0021 | 78.9146
2 | 0.5107 | 0.00567 | 0.0026 | 90.0705
2.5 | 0.5785 | 0.00569 | 0.003 | 101.6696
3 | 0.6456 | 0.00573 | 0.0037 | 112.6702
3.5 | 0.6925 | 0.00472 | 0.0079 | 146.7161
4 | 0.7545 | 0.0046 | 0.0098 | 164.0217
4.5 | 0.8205 | 0.00472 | 0.011 | 173.8347
5 | 0.8884 | 0.00488 | 0.0121 | 182.0492
5.5 | 0.9556 | 0.00504 | 0.0135 | 189.6032
6 | 1.0232 | 0.00527 | 0.015 | 194.1556
6.5 | 1.0921 | 0.00559 | 0.0164 | 195.3667
7 | 1.1598 | 0.00594 | 0.0183 | 195.2525
7.5 | 1.2239 | 0.0065 | 0.021 | 188.2923
8.5 | 1.3686 | 0.00835 | 0.0231 | 163.9042
9 | 1.4448 | 0.00984 | 0.0231 | 146.8293
9.5 | 1.5065 | 0.01131 | 0.0259 | 133.2007
10 | 1.5745 | 0.01293 | 0.0274 | 121.7711
10.5 | 1.6342 | 0.01465 | 0.03 | 111.5495
11 | 1.6363 | 0.01796 | 0.0362 | 91.108
11.5 | 1.6458 | 0.02389 | 0.0358 | 68.8907
12 | 1.6389 | 0.03052 | 0.0364 | 53.6992
12.5 | 1.6159 | 0.03806 | 0.0367 | 42.4566
13 | 1.5812 | 0.04655 | 0.0361 | 33.9678
13.5 | 1.5518 | 0.05501 | 0.035 | 28.2094
14 | 1.5185 | 0.06435 | 0.0328 | 23.5975
14.5 | 1.4895 | 0.07371 | 0.0302 | 20.2076
15 | 1.4565 | 0.08384 | 0.0268 | 17.3724
15.5 | 1.4261 | 0.09417 | 0.0228 | 15.1439
16 | 1.396 | 0.10483 | 0.0183 | 13.3168
16.5 | 1.3683 | 0.11562 | 0.0134 | 11.8345

## 129. Re 16M Mach 0.00 (1)
BIGFOIL.COM POLAR EXPORT
Horten 11.00% thick 4.00% camber
Horten 11.00% thick 4.00% camber |  |  |  | Cl Max: | 1.438 | at alpha= | 14 | deg
JavaFoil+Calcfoil stall+Eppler ext transition |  |  |  | L/D Max: | 136.624 | at alpha= | 9 | deg
Re: | 16000000 |  |  | Cd Min: | 0.00741 | at alpha= | 3 | deg
Mach: | 0 |  |  | Cl=0 at alpha= | -1.517 | deg
|  |  |  | @ Cl=0.1, Cd= | 0.0092687
|  |  |  | @ Cl=0.4, Cd= | 0.0096933
|  |  |  | @ Cl=0.6, Cd= | 0.00748
alpha (deg) | Cl | Cd | Cm | Cl/Cd
-13.5 | -0.604 | 0.08628 | 0.003 | -7.006
-13 | -0.611 | 0.08124 | 0.003 | -7.527
-12.5 | -0.616 | 0.07648 | 0.003 | -8.059
-12 | -0.619 | 0.07181 | 0.003 | -8.62
-11.5 | -0.619 | 0.06713 | 0.004 | -9.225
-11 | -0.617 | 0.06276 | 0.004 | -9.827
-10.5 | -0.611 | 0.05866 | 0.004 | -10.417
-10 | -0.603 | 0.05438 | 0.004 | -11.083
-9.5 | -0.592 | 0.04992 | 0.004 | -11.854
-9 | -0.579 | 0.04485 | 0.004 | -12.901
-8.5 | -0.673 | 0.00901 | 0.006 | -74.737
-8 | -0.645 | 0.00995 | 0.006 | -64.825
-7.5 | -0.611 | 0.01047 | 0.006 | -58.378
-7 | -0.574 | 0.01012 | 0.006 | -56.701
-6.5 | -0.532 | 0.00979 | 0.006 | -54.38
-6 | -0.488 | 0.00952 | 0.006 | -51.241
-5.5 | -0.441 | 0.00926 | 0.006 | -47.641
-5 | -0.391 | 0.00904 | 0.006 | -43.29
-4.5 | -0.339 | 0.00884 | 0.006 | -38.403
-4 | -0.286 | 0.00863 | 0.005 | -33.102
-3.5 | -0.23 | 0.00919 | 0.005 | -25.041
-3 | -0.173 | 0.00896 | 0.005 | -19.335
-2.5 | -0.115 | 0.00878 | 0.005 | -13.149
-2 | -0.057 | 0.00959 | 0.005 | -5.935
-1.5 | 0.002 | 0.00947 | 0.005 | 0.234
-1 | 0.062 | 0.00937 | 0.004 | 6.589
-0.5 | 0.122 | 0.00921 | 0.004 | 13.204
0 | 0.182 | 0.00906 | 0.004 | 20.032
0.5 | 0.241 | 0.00986 | 0.004 | 24.48
1 | 0.301 | 0.00965 | 0.004 | 31.191
1.5 | 0.36 | 0.00952 | 0.003 | 37.882
2 | 0.42 | 0.00978 | 0.003 | 42.942
2.5 | 0.479 | 0.00962 | 0.003 | 49.801
3 | 0.539 | 0.00741 | 0.003 | 72.645
3.5 | 0.598 | 0.00748 | 0.002 | 79.95
4 | 0.657 | 0.00748 | 0.002 | 87.816
4.5 | 0.715 | 0.0082 | 0.002 | 87.231
5 | 0.774 | 0.00851 | 0.001 | 91.012
5.5 | 0.833 | 0.00966 | 0.001 | 86.152
6 | 0.891 | 0.00953 | 0.001 | 93.424
6.5 | 0.949 | 0.00947 | 0.001 | 100.142
7 | 1.006 | 0.0092 | 0 | 109.327
7.5 | 1.063 | 0.00931 | 0 | 114.16
8 | 1.117 | 0.00883 | -0.001 | 126.528
8.5 | 1.169 | 0.00873 | -0.001 | 133.868
9 | 1.218 | 0.00891 | -0.001 | 136.624
9.5 | 1.262 | 0.01012 | -0.002 | 124.646
10 | 1.3 | 0.01103 | -0.002 | 117.831
10.5 | 1.334 | 0.01199 | -0.002 | 111.244
11 | 1.361 | 0.01322 | -0.003 | 102.935
11.5 | 1.384 | 0.01472 | -0.003 | 93.977
12 | 1.402 | 0.01647 | -0.004 | 85.154
12.5 | 1.418 | 0.01841 | -0.004 | 77.005
13 | 1.429 | 0.02056 | -0.004 | 69.502
13.5 | 1.437 | 0.02288 | -0.005 | 62.796
14 | 1.438 | 0.02536 | -0.005 | 56.72
14.5 | 1.434 | 0.02802 | -0.006 | 51.189
15 | 1.426 | 0.0309 | -0.006 | 46.133
15.5 | 1.412 | 0.03402 | -0.006 | 41.507
16 | 1.394 | 0.0373 | -0.007 | 37.379
16.5 | 1.372 | 0.04097 | -0.007 | 33.497
17 | 1.347 | 0.04481 | -0.008 | 30.058
17.5 | 1.318 | 0.0488 | -0.008 | 27.01
18 | 1.286 | 0.05313 | -0.008 | 24.212
18.5 | 1.252 | 0.05792 | -0.009 | 21.614
19 | 1.216 | 0.06295 | -0.009 | 19.313

## 130. Re 16M Mach 0.00 (2)
BIGFOIL.COM POLAR EXPORT
Horten 11.00% thick 4.00% camber
Horten 11.00% thick 4.00% camber |  |  |  | Cl Max: | 1.7979 | at alpha= | 17.5 | deg
XFOIL ncrit=9 |  |  |  | L/D Max: | 182.51 | at alpha= | 6.5 | deg
Re: | 16000000 |  |  | Cd Min: | 0.06575 | at alpha= | 20 | deg
Mach: | 0 |  |  | Cl=0 at alpha= | -1.7175 | deg
|  |  |  | @ Cl=0.1, Cd= | 0.0054394
|  |  |  | @ Cl=0.4, Cd= | 0.0053433
|  |  |  | @ Cl=0.6, Cd= | 0.0043383
alpha (deg) | Cl | Cd | Cm | Cl/Cd
-20 | -1.7818 | 0.02742 | -0.0465 | -64.9818
-19.5 | -1.7647 | 0.02564 | -0.0417 | -68.8261
-19 | -1.7394 | 0.02371 | -0.0381 | -73.3615
-18.5 | -1.7094 | 0.02203 | -0.0349 | -77.5942
-18 | -1.6737 | 0.02077 | -0.0321 | -80.5826
-17 | -1.6002 | 0.01819 | -0.0265 | -87.9714
-16.5 | -1.5633 | 0.01677 | -0.0235 | -93.22
-16 | -1.5223 | 0.01568 | -0.0211 | -97.0855
-15.5 | -1.4801 | 0.01462 | -0.0187 | -101.238
-15 | -1.4244 | 0.0136 | -0.0191 | -104.7353
-14.5 | -1.3687 | 0.01313 | -0.0194 | -104.2422
-14 | -1.3212 | 0.01256 | -0.0177 | -105.1911
-13.5 | -1.2723 | 0.01202 | -0.0162 | -105.8486
-13 | -1.2224 | 0.01152 | -0.0149 | -106.1111
-12.5 | -1.1718 | 0.01105 | -0.0137 | -106.0452
-12 | -1.1206 | 0.01058 | -0.0125 | -105.9168
-11.5 | -1.0686 | 0.01016 | -0.0115 | -105.1772
-11 | -1.0163 | 0.00976 | -0.0105 | -104.1291
-10.5 | -0.9641 | 0.00929 | -0.0095 | -103.7783
-10 | -0.9115 | 0.00885 | -0.0085 | -102.9944
-9.5 | -0.8584 | 0.00845 | -0.0076 | -101.5858
-9 | -0.8048 | 0.00812 | -0.0068 | -99.1133
-8.5 | -0.7506 | 0.00785 | -0.006 | -95.6178
-7.5 | -0.6415 | 0.00735 | -0.0047 | -87.2789
-7 | -0.5871 | 0.00708 | -0.004 | -82.9237
-6.5 | -0.5325 | 0.00682 | -0.0034 | -78.0792
-6 | -0.4772 | 0.00663 | -0.0029 | -71.9759
-5.5 | -0.4218 | 0.00647 | -0.0024 | -65.1932
-5 | -0.3666 | 0.00629 | -0.0018 | -58.283
-4.5 | -0.3112 | 0.00611 | -0.0013 | -50.9329
-4 | -0.2554 | 0.006 | -0.0009 | -42.5667
-3.5 | -0.1999 | 0.00586 | -0.0005 | -34.1126
-3 | -0.1438 | 0.00576 | -0.0002 | -24.9653
-2.5 | -0.088 | 0.00566 | 0.0002 | -15.5477
-2 | -0.0317 | 0.00557 | 0.0004 | -5.6912
-1.5 | 0.0244 | 0.00552 | 0.0007 | 4.4203
-1 | 0.0806 | 0.00546 | 0.0009 | 14.7619
-0.5 | 0.137 | 0.0054 | 0.0011 | 25.3704
0 | 0.1932 | 0.00538 | 0.0013 | 35.9108
0.5 | 0.2497 | 0.00535 | 0.0014 | 46.6729
1 | 0.306 | 0.00535 | 0.0015 | 57.1963
1.5 | 0.3623 | 0.00535 | 0.0016 | 67.7196
2 | 0.4186 | 0.00534 | 0.0016 | 78.3895
2.5 | 0.4745 | 0.00537 | 0.0017 | 88.3613
3 | 0.5303 | 0.00535 | 0.0018 | 99.1215
3.5 | 0.5732 | 0.00445 | 0.0043 | 128.809
4 | 0.6236 | 0.00424 | 0.0054 | 147.0755
4.5 | 0.6777 | 0.00425 | 0.0058 | 159.4588
5 | 0.7322 | 0.00434 | 0.0061 | 168.7097
5.5 | 0.7865 | 0.00449 | 0.0064 | 175.167
6 | 0.8397 | 0.00465 | 0.0069 | 180.5806
6.5 | 0.8943 | 0.0049 | 0.007 | 182.5102
7 | 0.9465 | 0.00526 | 0.0074 | 179.943
7.5 | 0.9981 | 0.00568 | 0.008 | 175.7218
8 | 1.0489 | 0.00616 | 0.0086 | 170.276
8.5 | 1.1008 | 0.0066 | 0.0089 | 166.7879
9 | 1.1575 | 0.00723 | 0.008 | 160.0968
9.5 | 1.2178 | 0.00791 | 0.0061 | 153.957
10 | 1.2734 | 0.00856 | 0.0052 | 148.7617
10.5 | 1.3267 | 0.00913 | 0.0049 | 145.3122
11 | 1.3822 | 0.00976 | 0.0039 | 141.6189
11.5 | 1.4376 | 0.01036 | 0.0029 | 138.7645
12 | 1.4921 | 0.01099 | 0.002 | 135.7689
12.5 | 1.5457 | 0.01167 | 0.0011 | 132.4507
13 | 1.5987 | 0.01233 | 0.0003 | 129.6594
13.5 | 1.642 | 0.0131 | 0.0013 | 125.3435
14 | 1.6764 | 0.01381 | 0.0042 | 121.3903
14.5 | 1.7103 | 0.01468 | 0.0067 | 116.5054
15 | 1.7332 | 0.01567 | 0.0109 | 110.6063
15.5 | 1.7536 | 0.01692 | 0.0146 | 103.6407
16 | 1.7677 | 0.0192 | 0.0168 | 92.0677
16.5 | 1.7834 | 0.02223 | 0.017 | 80.2249
17 | 1.7928 | 0.02633 | 0.0165 | 68.0896
17.5 | 1.7979 | 0.03096 | 0.0158 | 58.0717
18 | 1.7956 | 0.03633 | 0.0151 | 49.4247
18.5 | 1.7816 | 0.04295 | 0.0141 | 41.4808
19 | 1.7621 | 0.05038 | 0.0127 | 34.9762
19.5 | 1.7463 | 0.05782 | 0.0109 | 30.2024
20 | 1.7284 | 0.06575 | 0.0087 | 26.2875

## 131. Re 16M Mach 0.10 (1)
BIGFOIL.COM POLAR EXPORT
Horten 11.00% thick 4.00% camber
Horten 11.00% thick 4.00% camber |  |  |  | Cl Max: | 1.431 | at alpha= | 13.5 | deg
JavaFoil+Calcfoil stall+Eppler ext transition |  |  |  | L/D Max: | 139.857 | at alpha= | 9 | deg
Re: | 16000000 |  |  | Cd Min: | 0.00742 | at alpha= | 3 | deg
Mach: | 0.1 |  |  | Cl=0 at alpha= | -1.517 | deg
|  |  |  | @ Cl=0.1, Cd= | 0.009304
|  |  |  | @ Cl=0.4, Cd= | 0.009424
|  |  |  | @ Cl=0.6, Cd= | 0.0075183
alpha (deg) | Cl | Cd | Cm | Cl/Cd
-13 | -0.586 | 0.08295 | 0.003 | -7.068
-12.5 | -0.594 | 0.07771 | 0.003 | -7.647
-12 | -0.6 | 0.07283 | 0.003 | -8.237
-11.5 | -0.603 | 0.06842 | 0.004 | -8.807
-11 | -0.603 | 0.06394 | 0.004 | -9.425
-10.5 | -0.599 | 0.05976 | 0.004 | -10.03
-10 | -0.594 | 0.05512 | 0.004 | -10.768
-9.5 | -0.584 | 0.05098 | 0.004 | -11.453
-9 | -0.572 | 0.04645 | 0.004 | -12.306
-8.5 | -0.559 | 0.03998 | 0.004 | -13.992
-8 | -0.643 | 0.01006 | 0.006 | -63.87
-7.5 | -0.61 | 0.00971 | 0.006 | -62.85
-7 | -0.573 | 0.0102 | 0.006 | -56.173
-6.5 | -0.533 | 0.00988 | 0.006 | -53.931
-6 | -0.489 | 0.00955 | 0.006 | -51.199
-5.5 | -0.442 | 0.0093 | 0.006 | -47.526
-5 | -0.392 | 0.00907 | 0.006 | -43.284
-4.5 | -0.341 | 0.00888 | 0.006 | -38.355
-4 | -0.287 | 0.00869 | 0.005 | -32.994
-3.5 | -0.231 | 0.0085 | 0.005 | -27.174
-3 | -0.174 | 0.009 | 0.005 | -19.339
-2.5 | -0.116 | 0.00877 | 0.005 | -13.225
-2 | -0.057 | 0.00871 | 0.005 | -6.569
-1.5 | 0.002 | 0.00948 | 0.005 | 0.235
-1 | 0.062 | 0.00938 | 0.004 | 6.614
-0.5 | 0.122 | 0.00926 | 0.004 | 13.193
0 | 0.182 | 0.00823 | 0.004 | 22.175
0.5 | 0.242 | 0.00901 | 0.004 | 26.905
1 | 0.302 | 0.00882 | 0.004 | 34.282
1.5 | 0.362 | 0.00874 | 0.003 | 41.47
2 | 0.422 | 0.00982 | 0.003 | 42.967
2.5 | 0.482 | 0.00968 | 0.003 | 49.776
3 | 0.541 | 0.00742 | 0.003 | 72.922
3.5 | 0.601 | 0.00752 | 0.002 | 79.845
4 | 0.66 | 0.00755 | 0.002 | 87.438
4.5 | 0.719 | 0.00765 | 0.002 | 93.943
5 | 0.778 | 0.00853 | 0.001 | 91.198
5.5 | 0.837 | 0.00971 | 0.001 | 86.182
6 | 0.895 | 0.0096 | 0.001 | 93.221
6.5 | 0.953 | 0.00954 | 0.001 | 99.871
7 | 1.011 | 0.00925 | 0 | 109.249
7.5 | 1.068 | 0.00881 | 0 | 121.154
8 | 1.122 | 0.00893 | -0.001 | 125.566
8.5 | 1.174 | 0.00884 | -0.001 | 132.857
9 | 1.223 | 0.00874 | -0.001 | 139.857
9.5 | 1.266 | 0.01028 | -0.002 | 123.2
10 | 1.303 | 0.01121 | -0.002 | 116.292
10.5 | 1.335 | 0.01226 | -0.002 | 108.937
11 | 1.362 | 0.01358 | -0.003 | 100.277
11.5 | 1.383 | 0.01517 | -0.003 | 91.174
12 | 1.401 | 0.01701 | -0.004 | 82.369
12.5 | 1.415 | 0.01903 | -0.004 | 74.356
13 | 1.425 | 0.02125 | -0.004 | 67.047
13.5 | 1.431 | 0.02365 | -0.005 | 60.488
14 | 1.43 | 0.02618 | -0.005 | 54.613
14.5 | 1.423 | 0.02898 | -0.006 | 49.095
15 | 1.411 | 0.03198 | -0.006 | 44.114
15.5 | 1.393 | 0.03524 | -0.006 | 39.547
16 | 1.372 | 0.03867 | -0.007 | 35.47
16.5 | 1.345 | 0.04239 | -0.007 | 31.735
17 | 1.315 | 0.04641 | -0.008 | 28.334
17.5 | 1.281 | 0.05076 | -0.008 | 25.244
18 | 1.245 | 0.05535 | -0.008 | 22.489
18.5 | 1.205 | 0.06027 | -0.009 | 20.001

## 132. Re 16M Mach 0.10 (2)
BIGFOIL.COM POLAR EXPORT
Horten 11.00% thick 4.00% camber
Horten 11.00% thick 4.00% camber |  |  |  | Cl Max: | 1.7871 | at alpha= | 17 | deg
XFOIL ncrit=9 |  |  |  | L/D Max: | 183.028 | at alpha= | 6.5 | deg
Re: | 16000000 |  |  | Cd Min: | 0.0724 | at alpha= | 20 | deg
Mach: | 0.1 |  |  | Cl=0 at alpha= | -1.7195 | deg
|  |  |  | @ Cl=0.1, Cd= | 0.0054436
|  |  |  | @ Cl=0.4, Cd= | 0.0053476
|  |  |  | @ Cl=0.6, Cd= | 0.004365
alpha (deg) | Cl | Cd | Cm | Cl/Cd
-20 | -1.6834 | 0.03808 | -0.06 | -44.2069
-19.5 | -1.7081 | 0.03274 | -0.0549 | -52.1717
-19 | -1.7195 | 0.02872 | -0.0483 | -59.8712
-18.5 | -1.7055 | 0.02584 | -0.0434 | -66.0023
-18 | -1.6755 | 0.02397 | -0.0399 | -69.8999
-17.5 | -1.6463 | 0.02185 | -0.0361 | -75.3455
-16.5 | -1.5716 | 0.01891 | -0.0298 | -83.1095
-16 | -1.533 | 0.01743 | -0.0267 | -87.9518
-15.5 | -1.4922 | 0.01607 | -0.0237 | -92.8563
-15 | -1.4344 | 0.01477 | -0.0241 | -97.1158
-14.5 | -1.3831 | 0.01397 | -0.0232 | -99.005
-14 | -1.3355 | 0.01323 | -0.0211 | -100.9448
-13.5 | -1.2865 | 0.01254 | -0.0193 | -102.5917
-13 | -1.2361 | 0.01193 | -0.0176 | -103.6127
-12.5 | -1.1848 | 0.01139 | -0.0161 | -104.0211
-12 | -1.1327 | 0.01087 | -0.0147 | -104.2042
-11.5 | -1.0799 | 0.01041 | -0.0134 | -103.7368
-11 | -1.0267 | 0.00997 | -0.0122 | -102.9789
-10.5 | -0.9732 | 0.00953 | -0.0111 | -102.1196
-10 | -0.9199 | 0.00905 | -0.0099 | -101.6464
-9.5 | -0.8661 | 0.00861 | -0.0088 | -100.5923
-9 | -0.8119 | 0.00823 | -0.0079 | -98.6513
-8.5 | -0.7571 | 0.00792 | -0.007 | -95.5934
-8 | -0.702 | 0.00765 | -0.0062 | -91.7647
-7.5 | -0.6467 | 0.0074 | -0.0054 | -87.3919
-7 | -0.5915 | 0.00714 | -0.0047 | -82.8431
-6.5 | -0.5364 | 0.00686 | -0.0039 | -78.1924
-6 | -0.4807 | 0.00665 | -0.0033 | -72.2857
-5.5 | -0.4248 | 0.00649 | -0.0027 | -65.4545
-5 | -0.369 | 0.00631 | -0.0022 | -58.4786
-4.5 | -0.3132 | 0.00613 | -0.0016 | -51.093
-4 | -0.257 | 0.00602 | -0.0012 | -42.691
-3.5 | -0.201 | 0.00587 | -0.0007 | -34.2419
-3 | -0.1445 | 0.00577 | -0.0003 | -25.0433
-2.5 | -0.0884 | 0.00567 | 0.0001 | -15.5908
-2 | -0.0317 | 0.00558 | 0.0003 | -5.681
-1.5 | 0.0248 | 0.00552 | 0.0006 | 4.4928
-1 | 0.0814 | 0.00546 | 0.0009 | 14.9084
-0.5 | 0.1381 | 0.00541 | 0.0011 | 25.5268
0 | 0.1947 | 0.00539 | 0.0012 | 36.1224
0.5 | 0.2515 | 0.00535 | 0.0014 | 47.0093
1 | 0.3082 | 0.00535 | 0.0015 | 57.6075
1.5 | 0.3648 | 0.00536 | 0.0016 | 68.0597
2 | 0.4214 | 0.00534 | 0.0017 | 78.9139
2.5 | 0.4777 | 0.00538 | 0.0018 | 88.7918
3.5 | 0.5771 | 0.00446 | 0.0043 | 129.3946
4 | 0.6277 | 0.00425 | 0.0055 | 147.6941
4.5 | 0.6822 | 0.00426 | 0.006 | 160.1408
5 | 0.7371 | 0.00435 | 0.0063 | 169.4483
5.5 | 0.7918 | 0.0045 | 0.0065 | 175.9556
6 | 0.8454 | 0.00466 | 0.0071 | 181.4163
6.5 | 0.9005 | 0.00492 | 0.0072 | 183.0285
7 | 0.953 | 0.00528 | 0.0077 | 180.4924
7.5 | 1.005 | 0.00571 | 0.0083 | 176.007
8 | 1.0561 | 0.00619 | 0.009 | 170.6139
8.5 | 1.1084 | 0.00664 | 0.0094 | 166.9277
9 | 1.1659 | 0.0073 | 0.0084 | 159.7123
9.5 | 1.227 | 0.00798 | 0.0065 | 153.7594
10 | 1.2827 | 0.00865 | 0.0058 | 148.289
10.5 | 1.3366 | 0.00925 | 0.0055 | 144.4973
11 | 1.3928 | 0.00988 | 0.0046 | 140.9717
11.5 | 1.4487 | 0.01049 | 0.0037 | 138.103
12 | 1.5038 | 0.01115 | 0.0028 | 134.87
12.5 | 1.5577 | 0.01188 | 0.0021 | 131.1195
13 | 1.611 | 0.01257 | 0.0014 | 128.1623
13.5 | 1.6511 | 0.01335 | 0.0033 | 123.6779
14 | 1.685 | 0.01414 | 0.0063 | 119.1655
14.5 | 1.7172 | 0.01511 | 0.0092 | 113.6466
15 | 1.7353 | 0.01618 | 0.0142 | 107.2497
15.5 | 1.7543 | 0.01784 | 0.0172 | 98.3352
16 | 1.7663 | 0.02086 | 0.0184 | 84.674
16.5 | 1.7803 | 0.02449 | 0.018 | 72.695
17 | 1.7871 | 0.02904 | 0.0174 | 61.5393
17.5 | 1.7859 | 0.03436 | 0.0167 | 51.9761
18 | 1.7785 | 0.04033 | 0.0159 | 44.0987
18.5 | 1.7575 | 0.04782 | 0.0146 | 36.7524
19 | 1.7357 | 0.0559 | 0.0128 | 31.0501
19.5 | 1.7178 | 0.06386 | 0.0106 | 26.8995
20 | 1.6966 | 0.0724 | 0.0081 | 23.4337

## 133. Re 16M Mach 0.25 (1)
BIGFOIL.COM POLAR EXPORT
Horten 11.00% thick 4.00% camber
Horten 11.00% thick 4.00% camber |  |  |  | Cl Max: | 1.392 | at alpha= | 12.5 | deg
JavaFoil+Calcfoil stall+Eppler ext transition |  |  |  | L/D Max: | 137.11 | at alpha= | 8.5 | deg
Re: | 16000000 |  |  | Cd Min: | 0.00701 | at alpha= | 3 | deg
Mach: | 0.25 |  |  | Cl=0 at alpha= | -1.5164 | deg
|  |  |  | @ Cl=0.1, Cd= | 0.0085194
|  |  |  | @ Cl=0.4, Cd= | 0.008857
|  |  |  | @ Cl=0.6, Cd= | 0.0075005
alpha (deg) | Cl | Cd | Cm | Cl/Cd
-12 | -0.433 | 0.0802 | 0.003 | -5.396
-11.5 | -0.461 | 0.07557 | 0.003 | -6.102
-11 | -0.485 | 0.0705 | 0.003 | -6.874
-10.5 | -0.503 | 0.06565 | 0.003 | -7.659
-10 | -0.516 | 0.06095 | 0.004 | -8.457
-9.5 | -0.522 | 0.05653 | 0.004 | -9.24
-9 | -0.523 | 0.05245 | 0.004 | -9.974
-8.5 | -0.519 | 0.04787 | 0.004 | -10.838
-8 | -0.509 | 0.04341 | 0.004 | -11.726
-7.5 | -0.498 | 0.03635 | 0.004 | -13.691
-7 | -0.566 | 0.00978 | 0.006 | -57.883
-6.5 | -0.531 | 0.01025 | 0.006 | -51.787
-6 | -0.491 | 0.00988 | 0.006 | -49.695
-5.5 | -0.446 | 0.00959 | 0.006 | -46.527
-5 | -0.398 | 0.00933 | 0.006 | -42.668
-4.5 | -0.347 | 0.00906 | 0.006 | -38.266
-4 | -0.293 | 0.0089 | 0.006 | -32.893
-3.5 | -0.236 | 0.00864 | 0.005 | -27.344
-3 | -0.178 | 0.0092 | 0.005 | -19.381
-2.5 | -0.119 | 0.00896 | 0.005 | -13.274
-2 | -0.059 | 0.0088 | 0.005 | -6.672
-1.5 | 0.002 | 0.00867 | 0.005 | 0.264
-1 | 0.064 | 0.00856 | 0.005 | 7.443
-0.5 | 0.126 | 0.00849 | 0.004 | 14.781
0 | 0.187 | 0.00835 | 0.004 | 22.437
0.5 | 0.249 | 0.00828 | 0.004 | 30.073
1 | 0.311 | 0.00898 | 0.004 | 34.596
1.5 | 0.372 | 0.00888 | 0.004 | 41.901
2 | 0.433 | 0.00883 | 0.003 | 49.103
2.5 | 0.495 | 0.00982 | 0.003 | 50.359
3 | 0.556 | 0.00701 | 0.003 | 79.317
3.5 | 0.617 | 0.00769 | 0.002 | 80.166
4 | 0.678 | 0.00773 | 0.002 | 87.656
4.5 | 0.738 | 0.00787 | 0.002 | 93.827
5 | 0.799 | 0.00807 | 0.002 | 98.978
5.5 | 0.859 | 0.00902 | 0.001 | 95.215
6 | 0.919 | 0.00997 | 0.001 | 92.172
6.5 | 0.978 | 0.00995 | 0.001 | 98.347
7 | 1.037 | 0.00881 | 0 | 117.753
7.5 | 1.095 | 0.00889 | 0 | 123.166
8 | 1.149 | 0.00869 | -0.001 | 132.316
8.5 | 1.201 | 0.00876 | -0.001 | 137.11
9 | 1.247 | 0.01002 | -0.001 | 124.451
9.5 | 1.285 | 0.0112 | -0.002 | 114.714
10 | 1.315 | 0.01252 | -0.002 | 105.058
10.5 | 1.341 | 0.01412 | -0.002 | 94.997
11 | 1.362 | 0.01595 | -0.003 | 85.367
11.5 | 1.378 | 0.01801 | -0.003 | 76.496
12 | 1.388 | 0.02024 | -0.004 | 68.579
12.5 | 1.392 | 0.02269 | -0.004 | 61.348
13 | 1.389 | 0.02536 | -0.004 | 54.78
13.5 | 1.38 | 0.02825 | -0.005 | 48.842
14 | 1.359 | 0.03145 | -0.005 | 43.228
14.5 | 1.328 | 0.03498 | -0.006 | 37.969
15 | 1.288 | 0.03881 | -0.006 | 33.194
15.5 | 1.239 | 0.04309 | -0.006 | 28.762
16 | 1.182 | 0.04777 | -0.007 | 24.746
16.5 | 1.117 | 0.05301 | -0.007 | 21.069
17 | 1.045 | 0.05902 | -0.008 | 17.701
17.5 | 0.966 | 0.06561 | -0.008 | 14.727

## 134. Re 16M Mach 0.25 (2)
BIGFOIL.COM POLAR EXPORT
Horten 11.00% thick 4.00% camber
Horten 11.00% thick 4.00% camber |  |  |  | Cl Max: | 1.7434 | at alpha= | 15.5 | deg
XFOIL ncrit=9 |  |  |  | L/D Max: | 186.567 | at alpha= | 6.5 | deg
Re: | 16000000 |  |  | Cd Min: | 0.21472 | at alpha= | -18.5 | deg
Mach: | 0.25 |  |  | Cl=0 at alpha= | -1.7316 | deg
|  |  |  | @ Cl=0.1, Cd= | 0.0054752
|  |  |  | @ Cl=0.4, Cd= | 0.0053827
|  |  |  | @ Cl=0.6, Cd= | 0.0045566
alpha (deg) | Cl | Cd | Cm | Cl/Cd
-18.5 | -0.69 | 0.21472 | 0.0595 | -3.2135
-18 | -0.6223 | 0.19409 | 0.0321 | -3.2062
-17 | -0.5966 | 0.17909 | 0.0242 | -3.3313
-16.5 | -0.638 | 0.1559 | 0.0122 | -4.0924
-16 | -0.6494 | 0.14301 | 0.0047 | -4.5409
-15.5 | -0.6669 | 0.12956 | -0.0034 | -5.1474
-15 | -0.6741 | 0.11899 | -0.0098 | -5.6652
-14.5 | -0.7118 | 0.10346 | -0.0199 | -6.88
-14 | -0.9581 | 0.06178 | -0.0554 | -15.5083
-13.5 | -1.3141 | 0.02231 | -0.043 | -58.9018
-13 | -1.2884 | 0.01815 | -0.0376 | -70.9862
-12.5 | -1.2459 | 0.0157 | -0.0333 | -79.3567
-12 | -1.1954 | 0.01408 | -0.0296 | -84.9006
-11.5 | -1.142 | 0.01274 | -0.0263 | -89.6389
-11 | -1.0858 | 0.01177 | -0.0235 | -92.2515
-10.5 | -1.0282 | 0.01096 | -0.021 | -93.8139
-10 | -0.9698 | 0.0103 | -0.0187 | -94.1553
-9.5 | -0.9112 | 0.00969 | -0.0166 | -94.0351
-9 | -0.8527 | 0.0091 | -0.0147 | -93.7033
-8.5 | -0.7944 | 0.00855 | -0.0128 | -92.9123
-8 | -0.7356 | 0.00811 | -0.0112 | -90.7028
-7.5 | -0.6765 | 0.00775 | -0.0098 | -87.2903
-7 | -0.6174 | 0.00746 | -0.0085 | -82.7614
-6.5 | -0.5586 | 0.00717 | -0.0072 | -77.9079
-6 | -0.5001 | 0.00687 | -0.0061 | -72.7948
-5.5 | -0.4414 | 0.00663 | -0.005 | -66.5762
-5 | -0.3827 | 0.00646 | -0.0041 | -59.2415
-4.5 | -0.3242 | 0.00624 | -0.0033 | -51.9551
-4 | -0.2657 | 0.00608 | -0.0025 | -43.7007
-3.5 | -0.2071 | 0.00596 | -0.0018 | -34.7483
-3 | -0.1486 | 0.00581 | -0.0012 | -25.5766
-2.5 | -0.0902 | 0.00571 | -0.0006 | -15.7968
-2 | -0.0314 | 0.00563 | -0.0002 | -5.5773
-1.5 | 0.0271 | 0.00554 | 0.0002 | 4.8917
-1 | 0.0855 | 0.00549 | 0.0006 | 15.5738
-0.5 | 0.1443 | 0.00543 | 0.0009 | 26.5746
0 | 0.2028 | 0.0054 | 0.0011 | 37.5556
0.5 | 0.2615 | 0.00538 | 0.0013 | 48.6059
1 | 0.3202 | 0.00537 | 0.0015 | 59.6276
1.5 | 0.3787 | 0.00539 | 0.0017 | 70.2597
2 | 0.4373 | 0.00537 | 0.0018 | 81.4339
2.5 | 0.4958 | 0.00541 | 0.0019 | 91.6451
3 | 0.5537 | 0.00542 | 0.0022 | 102.1587
3.5 | 0.5993 | 0.00456 | 0.0046 | 131.4254
4 | 0.6506 | 0.00431 | 0.0061 | 150.9513
4.5 | 0.707 | 0.00434 | 0.0067 | 162.9032
5 | 0.7642 | 0.00442 | 0.0071 | 172.8959
5.5 | 0.8214 | 0.00457 | 0.0075 | 179.7374
6 | 0.8772 | 0.00474 | 0.0082 | 185.0633
6.5 | 0.9347 | 0.00501 | 0.0085 | 186.5669
7 | 0.9894 | 0.00539 | 0.0093 | 183.5622
7.5 | 1.0436 | 0.00583 | 0.0101 | 179.0051
8 | 1.0967 | 0.00636 | 0.0112 | 172.4371
8.5 | 1.151 | 0.00689 | 0.012 | 167.0537
9.5 | 1.2775 | 0.00845 | 0.0092 | 151.1834
10 | 1.333 | 0.00921 | 0.0095 | 144.734
10.5 | 1.3923 | 0.00989 | 0.009 | 140.7786
11 | 1.4512 | 0.01066 | 0.0086 | 136.1351
11.5 | 1.5099 | 0.01141 | 0.0082 | 132.3313
12 | 1.5676 | 0.01224 | 0.0079 | 128.0719
12.5 | 1.6236 | 0.01314 | 0.0078 | 123.5616
13 | 1.662 | 0.01403 | 0.0111 | 118.4604
13.5 | 1.6893 | 0.01506 | 0.0161 | 112.1713
14 | 1.7044 | 0.01659 | 0.0217 | 102.7366
14.5 | 1.7238 | 0.01897 | 0.0239 | 90.8698
15 | 1.7388 | 0.02282 | 0.0239 | 76.1963
15.5 | 1.7434 | 0.02803 | 0.0232 | 62.1976
16 | 1.7381 | 0.03409 | 0.0226 | 50.9856
16.5 | 1.7284 | 0.0405 | 0.0219 | 42.6765
17 | 1.7082 | 0.04802 | 0.0208 | 35.5727
17.5 | 1.6848 | 0.05632 | 0.0191 | 29.9148
18 | 1.6659 | 0.06449 | 0.017 | 25.8319
18.5 | 1.6368 | 0.07406 | 0.0141 | 22.101
19 | 1.6078 | 0.08394 | 0.0108 | 19.1542
19.5 | 1.5871 | 0.09305 | 0.0076 | 17.0564
20 | 1.5613 | 0.10306 | 0.0037 | 15.1494

## 135. Re 16M Mach 0.50 (1)
BIGFOIL.COM POLAR EXPORT
Horten 11.00% thick 4.00% camber
Horten 11.00% thick 4.00% camber |  |  |  | Cl Max: | 1.298 | at alpha= | 9.5 | deg
JavaFoil+Calcfoil stall+Eppler ext transition |  |  |  | L/D Max: | 130.204 | at alpha= | 6.5 | deg
Re: | 16000000 |  |  | Cd Min: | 0.0073 | at alpha= | 3 | deg
Mach: | 0.5 |  |  | Cl=0 at alpha= | -1.5221 | deg
|  |  |  | @ Cl=0.1, Cd= | 0.009208
|  |  |  | @ Cl=0.4, Cd= | 0.0089244
|  |  |  | @ Cl=0.6, Cd= | 0.008
alpha (deg) | Cl | Cd | Cm | Cl/Cd
-20 | -0.986 | 0.16187 | 0.003 | -6.093
-19.5 | -0.962 | 0.15072 | 0.003 | -6.381
-19 | -0.934 | 0.15138 | 0.003 | -6.169
-18.5 | -0.908 | 0.14803 | 0.003 | -6.131
-18 | -0.883 | 0.13365 | 0.003 | -6.609
-17.5 | -0.859 | 0.12358 | 0.003 | -6.947
-17 | -0.829 | 0.13527 | 0.003 | -6.126
-16.5 | -0.804 | 0.11858 | 0.003 | -6.782
-16 | -0.78 | 0.10793 | 0.004 | -7.226
-15.5 | -0.753 | 0.10482 | 0.004 | -7.183
-15 | -0.725 | 0.10421 | 0.004 | -6.956
-14.5 | -0.702 | 0.09123 | 0.004 | -7.69
-14 | -0.678 | 0.08288 | 0.004 | -8.178
-13.5 | -0.646 | 0.08591 | 0.004 | -7.525
-13 | -0.624 | 0.07631 | 0.004 | -8.171
-12.5 | -0.601 | 0.06842 | 0.004 | -8.777
-12 | -0.567 | 0.07308 | 0.004 | -7.764
-11.5 | -0.544 | 0.06526 | 0.004 | -8.333
-11 | -0.521 | 0.05781 | 0.005 | -9.009
-10.5 | -0.487 | 0.06306 | 0.004 | -7.727
-10 | -0.463 | 0.05606 | 0.004 | -8.266
-9.5 | -0.433 | 0.05789 | 0.004 | -7.484
-9 | -0.407 | 0.05363 | 0.004 | -7.59
-8.5 | -0.38 | 0.05199 | 0.004 | -7.305
-8 | -0.353 | 0.04924 | 0.004 | -7.167
-7.5 | -0.328 | 0.04402 | 0.004 | -7.447
-7 | -0.299 | 0.0446 | 0.004 | -6.699
-6.5 | -0.271 | 0.04393 | 0.004 | -6.169
-6 | -0.245 | 0.04005 | 0.004 | -6.112
-5.5 | -0.217 | 0.03941 | 0.004 | -5.508
-5 | -0.29 | 0.03643 | 0.004 | -7.966
-4.5 | -0.348 | 0.00951 | 0.006 | -36.595
-4 | -0.308 | 0.00989 | 0.006 | -31.126
-3.5 | -0.255 | 0.00955 | 0.006 | -26.66
-3 | -0.195 | 0.00927 | 0.006 | -21.004
-2.5 | -0.131 | 0.00903 | 0.006 | -14.507
-2 | -0.065 | 0.00886 | 0.006 | -7.338
-1.5 | 0.003 | 0.00871 | 0.005 | 0.291
-1 | 0.071 | 0.00925 | 0.005 | 7.677
-0.5 | 0.14 | 0.00915 | 0.005 | 15.299
0 | 0.209 | 0.00904 | 0.005 | 23.151
0.5 | 0.278 | 0.009 | 0.004 | 30.887
1 | 0.347 | 0.00894 | 0.004 | 38.788
1.5 | 0.415 | 0.00892 | 0.004 | 46.545
2 | 0.484 | 0.00902 | 0.004 | 53.63
2.5 | 0.552 | 0.00968 | 0.003 | 57.021
3 | 0.62 | 0.0073 | 0.003 | 84.867
3.5 | 0.687 | 0.00754 | 0.003 | 91.17
4 | 0.755 | 0.00777 | 0.002 | 97.128
4.5 | 0.822 | 0.00851 | 0.002 | 96.57
5 | 0.889 | 0.00837 | 0.002 | 106.144
5.5 | 0.955 | 0.00838 | 0.001 | 113.875
6 | 1.02 | 0.00844 | 0.001 | 120.787
6.5 | 1.083 | 0.00832 | 0.001 | 130.204
7 | 1.144 | 0.00923 | 0 | 123.907
7.5 | 1.199 | 0.01002 | 0 | 119.615
8 | 1.24 | 0.01139 | -0.001 | 108.905
8.5 | 1.267 | 0.01404 | -0.001 | 90.246
9 | 1.285 | 0.01764 | -0.001 | 72.881
9.5 | 1.298 | 0.02086 | -0.002 | 62.231
10 | 1.289 | 0.02431 | -0.002 | 53.029
10.5 | 1.241 | 0.02837 | -0.003 | 43.728
11 | 1.021 | 0.03422 | -0.003 | 29.848
11.5 | 0.798 | 0.03898 | -0.003 | 20.469
12 | 0.827 | 0.04057 | -0.004 | 20.388
12.5 | 0.854 | 0.04434 | -0.004 | 19.255
13 | 0.88 | 0.04882 | -0.005 | 18.022
13.5 | 0.906 | 0.0529 | -0.005 | 17.131
14 | 0.933 | 0.05691 | -0.005 | 16.393
14.5 | 0.951 | 0.0686 | -0.006 | 13.864

## 136. Re 16M Mach 0.50 (2)
BIGFOIL.COM POLAR EXPORT
Horten 11.00% thick 4.00% camber
Horten 11.00% thick 4.00% camber |  |  |  | Cl Max: | 1.6674 | at alpha= | 11.5 | deg
XFOIL ncrit=9 |  |  |  | L/D Max: | 198.855 | at alpha= | 6.5 | deg
Re: | 16000000 |  |  | Cd Min: | 0.26515 | at alpha= | -20 | deg
Mach: | 0.5 |  |  | Cl=0 at alpha= | -1.7825 | deg
|  |  |  | @ Cl=0.1, Cd= | 0.0056291
|  |  |  | @ Cl=0.4, Cd= | 0.0055264
|  |  |  | @ Cl=0.6, Cd= | 0.0056164
alpha (deg) | Cl | Cd | Cm | Cl/Cd
-20 | -0.7777 | 0.26515 | 0.084 | -2.9331
-19.5 | -0.7393 | 0.25292 | 0.0727 | -2.9231
-18.5 | -0.5729 | 0.21355 | 0.0712 | -2.6827
-18 | -0.5534 | 0.20696 | 0.0666 | -2.6739
-17.5 | -0.5364 | 0.19927 | 0.0618 | -2.6918
-17 | -0.5187 | 0.19214 | 0.0571 | -2.6996
-16.5 | -0.5015 | 0.18489 | 0.0523 | -2.7124
-16 | -0.4889 | 0.17614 | 0.047 | -2.7756
-15.5 | -0.4708 | 0.1697 | 0.0424 | -2.7743
-15 | -0.5202 | 0.1759 | 0.0212 | -2.9574
-14.5 | -0.5021 | 0.16756 | 0.0168 | -2.9965
-14 | -0.4821 | 0.16008 | 0.0128 | -3.0116
-13.5 | -0.4662 | 0.15152 | 0.0084 | -3.0768
-13 | -0.453 | 0.14243 | 0.0037 | -3.1805
-12.5 | -0.4384 | 0.13425 | -0.0006 | -3.2655
-12 | -0.4226 | 0.12649 | -0.0047 | -3.341
-11.5 | -0.4233 | 0.1155 | -0.0105 | -3.6649
-11 | -0.4032 | 0.10943 | -0.0135 | -3.6845
-10.5 | -0.4006 | 0.10019 | -0.0185 | -3.9984
-10 | -0.4027 | 0.09089 | -0.0236 | -4.4306
-9.5 | -0.4162 | 0.0806 | -0.0297 | -5.1638
-9 | -0.426 | 0.07185 | -0.0349 | -5.929
-8.5 | -0.4372 | 0.06419 | -0.0408 | -6.811
-8 | -0.471 | 0.05786 | -0.0396 | -8.1403
-7.5 | -0.4833 | 0.05075 | -0.0392 | -9.5232
-7 | -0.4829 | 0.04354 | -0.0376 | -11.091
-6.5 | -0.495 | 0.03326 | -0.0343 | -14.8827
-6 | -0.5006 | 0.02257 | -0.0288 | -22.1799
-5.5 | -0.5038 | 0.0115 | -0.0217 | -43.8087
-5 | -0.4489 | 0.00775 | -0.0168 | -57.9226
-4.5 | -0.378 | 0.00695 | -0.0132 | -54.3885
-4 | -0.3068 | 0.00659 | -0.0104 | -46.5554
-3.5 | -0.2364 | 0.00629 | -0.0081 | -37.5835
-3 | -0.1669 | 0.0061 | -0.0061 | -27.3607
-2.5 | -0.0981 | 0.00593 | -0.0045 | -16.543
-2 | -0.0295 | 0.00581 | -0.0031 | -5.0775
-1.5 | 0.0383 | 0.00572 | -0.0019 | 6.6958
-1 | 0.1062 | 0.00562 | -0.001 | 18.8968
-0.5 | 0.1736 | 0.00557 | -0.0002 | 31.167
0 | 0.241 | 0.00554 | 0.0005 | 43.5018
0.5 | 0.3086 | 0.00551 | 0.0011 | 56.0073
1 | 0.3757 | 0.00553 | 0.0016 | 67.9385
1.5 | 0.4434 | 0.00552 | 0.0021 | 80.3261
2 | 0.5108 | 0.00556 | 0.0026 | 91.8705
2.5 | 0.5783 | 0.00561 | 0.0031 | 103.0838
3 | 0.646 | 0.00563 | 0.0036 | 114.7425
3.5 | 0.7101 | 0.0055 | 0.0048 | 129.1091
4 | 0.7564 | 0.00458 | 0.0094 | 165.1528
4.5 | 0.8226 | 0.00464 | 0.0107 | 177.2845
5 | 0.8897 | 0.00481 | 0.0118 | 184.9688
5.5 | 0.9574 | 0.005 | 0.0131 | 191.48
6 | 1.0249 | 0.00521 | 0.0147 | 196.7179
6.5 | 1.0937 | 0.0055 | 0.0161 | 198.8545
7 | 1.1607 | 0.00589 | 0.0182 | 197.0628
7.5 | 1.2259 | 0.0064 | 0.0207 | 191.5469
8 | 1.2896 | 0.00708 | 0.0235 | 182.1469
8.5 | 1.3631 | 0.00818 | 0.0243 | 166.6381
9 | 1.4416 | 0.00972 | 0.0238 | 148.3128
9.5 | 1.5054 | 0.01107 | 0.0264 | 135.9892
10 | 1.5751 | 0.01253 | 0.028 | 125.7063
10.5 | 1.6408 | 0.01418 | 0.03 | 115.7123
11 | 1.6535 | 0.01675 | 0.0367 | 98.7164
11.5 | 1.6674 | 0.02221 | 0.0366 | 75.0743
12 | 1.6649 | 0.02869 | 0.0371 | 58.0307
12.5 | 1.644 | 0.03609 | 0.0375 | 45.5528
13 | 1.6081 | 0.04462 | 0.0371 | 36.0399
14 | 1.5406 | 0.06258 | 0.0339 | 24.6181
14.5 | 1.5089 | 0.0721 | 0.0313 | 20.9279
15 | 1.4741 | 0.08232 | 0.0278 | 17.9069
15.5 | 1.4436 | 0.09258 | 0.024 | 15.593
16 | 1.4096 | 0.10356 | 0.0192 | 13.6114
16.5 | 1.3819 | 0.1143 | 0.0144 | 12.0901

## 137. Re 18M Mach 0.00 (1)
BIGFOIL.COM POLAR EXPORT
Horten 11.00% thick 4.00% camber
Horten 11.00% thick 4.00% camber |  |  |  | Cl Max: | 1.441 | at alpha= | 14 | deg
JavaFoil+Calcfoil stall+Eppler ext transition |  |  |  | L/D Max: | 136.206 | at alpha= | 9 | deg
Re: | 18000000 |  |  | Cd Min: | 0.0074 | at alpha= | 3 | deg
Mach: | 0 |  |  | Cl=0 at alpha= | -1.517 | deg
|  |  |  | @ Cl=0.1, Cd= | 0.009163
|  |  |  | @ Cl=0.4, Cd= | 0.010153
|  |  |  | @ Cl=0.6, Cd= | 0.0075
alpha (deg) | Cl | Cd | Cm | Cl/Cd
-13.5 | -0.605 | 0.08579 | 0.003 | -7.049
-13 | -0.612 | 0.08067 | 0.003 | -7.583
-12.5 | -0.617 | 0.07596 | 0.003 | -8.118
-12 | -0.62 | 0.07096 | 0.004 | -8.731
-11.5 | -0.619 | 0.06684 | 0.004 | -9.267
-11 | -0.617 | 0.06231 | 0.004 | -9.903
-10.5 | -0.612 | 0.05821 | 0.004 | -10.506
-10 | -0.603 | 0.05386 | 0.004 | -11.201
-9.5 | -0.593 | 0.04919 | 0.004 | -12.047
-9 | -0.58 | 0.04409 | 0.004 | -13.151
-8.5 | -0.674 | 0.00923 | 0.006 | -72.983
-8 | -0.645 | 0.0098 | 0.006 | -65.826
-7.5 | -0.611 | 0.01029 | 0.006 | -59.399
-7 | -0.574 | 0.00996 | 0.006 | -57.573
-6.5 | -0.532 | 0.00964 | 0.006 | -55.232
-6 | -0.488 | 0.00939 | 0.006 | -51.983
-5.5 | -0.441 | 0.00912 | 0.006 | -48.331
-5 | -0.391 | 0.00893 | 0.006 | -43.807
-4.5 | -0.339 | 0.00872 | 0.006 | -38.928
-4 | -0.286 | 0.00851 | 0.005 | -33.559
-3.5 | -0.23 | 0.00907 | 0.005 | -25.363
-3 | -0.173 | 0.00882 | 0.005 | -19.65
-2.5 | -0.115 | 0.00868 | 0.005 | -13.299
-2 | -0.057 | 0.0095 | 0.005 | -5.991
-1.5 | 0.002 | 0.00934 | 0.005 | 0.237
-1 | 0.062 | 0.00922 | 0.004 | 6.698
-0.5 | 0.122 | 0.00913 | 0.004 | 13.314
0 | 0.182 | 0.00899 | 0.004 | 20.193
0.5 | 0.241 | 0.00972 | 0.004 | 24.817
1 | 0.301 | 0.00954 | 0.004 | 31.547
1.5 | 0.36 | 0.00944 | 0.003 | 38.195
2 | 0.42 | 0.01051 | 0.003 | 39.961
2.5 | 0.479 | 0.01033 | 0.003 | 46.395
3 | 0.539 | 0.0074 | 0.003 | 72.806
3.5 | 0.598 | 0.0075 | 0.002 | 79.647
4 | 0.657 | 0.0075 | 0.002 | 87.564
4.5 | 0.715 | 0.00821 | 0.002 | 87.158
5 | 0.774 | 0.00844 | 0.001 | 91.693
5.5 | 0.833 | 0.00965 | 0.001 | 86.248
6 | 0.891 | 0.00953 | 0.001 | 93.495
6.5 | 0.949 | 0.00946 | 0.001 | 100.269
7 | 1.006 | 0.0092 | 0 | 109.299
7.5 | 1.063 | 0.00931 | 0 | 114.145
8 | 1.117 | 0.00884 | -0.001 | 126.267
8.5 | 1.169 | 0.00875 | -0.001 | 133.63
9 | 1.218 | 0.00894 | -0.001 | 136.206
9.5 | 1.263 | 0.01006 | -0.002 | 125.546
10 | 1.302 | 0.01085 | -0.002 | 119.967
10.5 | 1.336 | 0.01173 | -0.002 | 113.919
11 | 1.364 | 0.01286 | -0.003 | 106.109
11.5 | 1.387 | 0.01428 | -0.003 | 97.128
12 | 1.406 | 0.01591 | -0.004 | 88.343
12.5 | 1.421 | 0.0178 | -0.004 | 79.801
13 | 1.432 | 0.01991 | -0.004 | 71.921
13.5 | 1.439 | 0.02219 | -0.005 | 64.857
14 | 1.441 | 0.02461 | -0.005 | 58.565
14.5 | 1.437 | 0.02721 | -0.006 | 52.815
15 | 1.428 | 0.03005 | -0.006 | 47.522
15.5 | 1.414 | 0.03311 | -0.006 | 42.716
16 | 1.396 | 0.03646 | -0.007 | 38.296
16.5 | 1.374 | 0.03998 | -0.007 | 34.376
17 | 1.349 | 0.04364 | -0.008 | 30.906
17.5 | 1.32 | 0.0477 | -0.008 | 27.669
18 | 1.288 | 0.05197 | -0.008 | 24.784
18.5 | 1.254 | 0.05653 | -0.009 | 22.181
19 | 1.217 | 0.06169 | -0.009 | 19.733

## 138. Re 18M Mach 0.00 (2)
BIGFOIL.COM POLAR EXPORT
Horten 11.00% thick 4.00% camber
Horten 11.00% thick 4.00% camber |  |  |  | Cl Max: | 1.8139 | at alpha= | 18 | deg
XFOIL ncrit=9 |  |  |  | L/D Max: | 182.138 | at alpha= | 6.5 | deg
Re: | 18000000 |  |  | Cd Min: | 0.06407 | at alpha= | 20 | deg
Mach: | 0 |  |  | Cl=0 at alpha= | -1.7131 | deg
|  |  |  | @ Cl=0.1, Cd= | 0.0053624
|  |  |  | @ Cl=0.4, Cd= | 0.00528
|  |  |  | @ Cl=0.6, Cd= | 0.0049003
alpha (deg) | Cl | Cd | Cm | Cl/Cd
-20 | -1.8083 | 0.0258 | -0.0436 | -70.0891
-19.5 | -1.7846 | 0.02418 | -0.0396 | -73.8048
-19 | -1.756 | 0.0225 | -0.0362 | -78.0444
-18.5 | -1.7234 | 0.021 | -0.0331 | -82.0667
-18 | -1.6865 | 0.01983 | -0.0304 | -85.0479
-17.5 | -1.6494 | 0.01857 | -0.0277 | -88.8207
-16.5 | -1.5686 | 0.01644 | -0.0227 | -95.4136
-16 | -1.5269 | 0.01538 | -0.0203 | -99.2783
-15.5 | -1.4751 | 0.01426 | -0.02 | -103.4432
-15 | -1.4177 | 0.0136 | -0.0208 | -104.2426
-14.5 | -1.3729 | 0.01284 | -0.0188 | -106.9237
-14 | -1.3247 | 0.01226 | -0.0172 | -108.0506
-13.5 | -1.2755 | 0.01171 | -0.0158 | -108.924
-13 | -1.2254 | 0.01122 | -0.0145 | -109.2157
-12.5 | -1.1746 | 0.01076 | -0.0133 | -109.1636
-12 | -1.1231 | 0.01032 | -0.0121 | -108.8275
-11.5 | -1.0711 | 0.00991 | -0.0111 | -108.0827
-11 | -1.0186 | 0.00953 | -0.0101 | -106.8835
-10.5 | -0.9658 | 0.00914 | -0.0092 | -105.6674
-10 | -0.913 | 0.00871 | -0.0082 | -104.822
-9.5 | -0.8599 | 0.00831 | -0.0073 | -103.4777
-9 | -0.8063 | 0.00796 | -0.0065 | -101.294
-8.5 | -0.7521 | 0.00768 | -0.0058 | -97.9297
-8 | -0.6977 | 0.00744 | -0.0051 | -93.7769
-7.5 | -0.6429 | 0.00721 | -0.0045 | -89.1678
-7 | -0.5881 | 0.00696 | -0.0038 | -84.4971
-6.5 | -0.5336 | 0.0067 | -0.0032 | -79.6418
-6 | -0.4784 | 0.00651 | -0.0026 | -73.4869
-5.5 | -0.4229 | 0.00635 | -0.0022 | -66.5984
-5 | -0.3675 | 0.00619 | -0.0017 | -59.37
-4.5 | -0.3121 | 0.00602 | -0.0012 | -51.8439
-4 | -0.2562 | 0.00589 | -0.0008 | -43.4975
-3.5 | -0.2006 | 0.00577 | -0.0004 | -34.766
-3 | -0.1445 | 0.00567 | -0.0001 | -25.485
-2.5 | -0.0886 | 0.00556 | 0.0003 | -15.9353
-2 | -0.0323 | 0.0055 | 0.0005 | -5.8727
-1.5 | 0.024 | 0.00542 | 0.0008 | 4.428
-1 | 0.0801 | 0.00538 | 0.001 | 14.8885
-0.5 | 0.1365 | 0.00533 | 0.0012 | 25.6098
0 | 0.193 | 0.00529 | 0.0013 | 36.4839
0.5 | 0.2493 | 0.00528 | 0.0014 | 47.2159
1 | 0.3058 | 0.00526 | 0.0015 | 58.1369
1.5 | 0.3621 | 0.00528 | 0.0016 | 68.5795
2 | 0.4184 | 0.00528 | 0.0017 | 79.2424
2.5 | 0.4747 | 0.00529 | 0.0017 | 89.7353
3 | 0.5303 | 0.00531 | 0.0018 | 99.8682
3.5 | 0.5855 | 0.00527 | 0.002 | 111.1006
4 | 0.6255 | 0.00425 | 0.005 | 147.1765
4.5 | 0.6786 | 0.00426 | 0.0056 | 159.2958
5 | 0.7331 | 0.00434 | 0.0059 | 168.9171
5.5 | 0.7873 | 0.00445 | 0.0062 | 176.9213
6 | 0.8406 | 0.00464 | 0.0066 | 181.1638
6.5 | 0.8943 | 0.00491 | 0.0069 | 182.1385
7 | 0.947 | 0.00526 | 0.0073 | 180.038
7.5 | 0.9993 | 0.00564 | 0.0077 | 177.1809
8 | 1.0495 | 0.00611 | 0.0085 | 171.7676
8.5 | 1.1005 | 0.00657 | 0.009 | 167.5038
9 | 1.1542 | 0.00713 | 0.0088 | 161.8794
9.5 | 1.2144 | 0.00778 | 0.0069 | 156.0925
10 | 1.273 | 0.00842 | 0.0054 | 151.1876
10.5 | 1.3252 | 0.009 | 0.0053 | 147.2444
11 | 1.3812 | 0.00957 | 0.0043 | 144.326
11.5 | 1.4365 | 0.01014 | 0.0033 | 141.6667
12 | 1.4911 | 0.01075 | 0.0024 | 138.707
12.5 | 1.5446 | 0.01143 | 0.0016 | 135.1356
13 | 1.5975 | 0.01208 | 0.0008 | 132.2434
13.5 | 1.648 | 0.01282 | 0.0004 | 128.5491
14 | 1.6817 | 0.01355 | 0.0034 | 124.1107
14.5 | 1.716 | 0.01438 | 0.0059 | 119.3324
15 | 1.7451 | 0.01528 | 0.0092 | 114.2081
15.5 | 1.7638 | 0.01642 | 0.0135 | 107.4178
16 | 1.7777 | 0.01848 | 0.0163 | 96.1959
16.5 | 1.7942 | 0.02123 | 0.017 | 84.5125
17 | 1.8073 | 0.02486 | 0.0166 | 72.6991
17.5 | 1.8126 | 0.02945 | 0.0159 | 61.5484
18 | 1.8139 | 0.03443 | 0.0152 | 52.6837
18.5 | 1.7988 | 0.04111 | 0.0143 | 43.7558
19 | 1.7767 | 0.04875 | 0.013 | 36.4451
19.5 | 1.7611 | 0.0561 | 0.0112 | 31.3922
20 | 1.7427 | 0.06407 | 0.009 | 27.1999

## 139. Re 18M Mach 0.10 (1)
BIGFOIL.COM POLAR EXPORT
Horten 11.00% thick 4.00% camber
Horten 11.00% thick 4.00% camber |  |  |  | Cl Max: | 1.433 | at alpha= | 13.5 | deg
JavaFoil+Calcfoil stall+Eppler ext transition |  |  |  | L/D Max: | 139.483 | at alpha= | 9 | deg
Re: | 18000000 |  |  | Cd Min: | 0.00741 | at alpha= | 3 | deg
Mach: | 0.1 |  |  | Cl=0 at alpha= | -1.517 | deg
|  |  |  | @ Cl=0.1, Cd= | 0.009184
|  |  |  | @ Cl=0.4, Cd= | 0.010145
|  |  |  | @ Cl=0.6, Cd= | 0.0075083
alpha (deg) | Cl | Cd | Cm | Cl/Cd
-13 | -0.587 | 0.08222 | 0.003 | -7.134
-12.5 | -0.595 | 0.07725 | 0.003 | -7.696
-12 | -0.6 | 0.0726 | 0.003 | -8.264
-11.5 | -0.603 | 0.06793 | 0.004 | -8.876
-11 | -0.603 | 0.06331 | 0.004 | -9.527
-10.5 | -0.6 | 0.05919 | 0.004 | -10.135
-10 | -0.594 | 0.0545 | 0.004 | -10.903
-9.5 | -0.584 | 0.05065 | 0.004 | -11.534
-9 | -0.573 | 0.04563 | 0.004 | -12.551
-8.5 | -0.562 | 0.03869 | 0.004 | -14.514
-8 | -0.643 | 0.00991 | 0.006 | -64.87
-7.5 | -0.61 | 0.01036 | 0.006 | -58.877
-7 | -0.573 | 0.01006 | 0.006 | -57.002
-6.5 | -0.533 | 0.00973 | 0.006 | -54.738
-6 | -0.489 | 0.0094 | 0.006 | -51.981
-5.5 | -0.442 | 0.00917 | 0.006 | -48.207
-5 | -0.392 | 0.00894 | 0.006 | -43.883
-4.5 | -0.341 | 0.00876 | 0.006 | -38.884
-4 | -0.287 | 0.00854 | 0.005 | -33.57
-3.5 | -0.231 | 0.00908 | 0.005 | -25.45
-3 | -0.174 | 0.00884 | 0.005 | -19.684
-2.5 | -0.116 | 0.00869 | 0.005 | -13.348
-2 | -0.057 | 0.00954 | 0.005 | -5.994
-1.5 | 0.002 | 0.0094 | 0.005 | 0.237
-1 | 0.062 | 0.00926 | 0.004 | 6.706
-0.5 | 0.122 | 0.00914 | 0.004 | 13.37
0 | 0.182 | 0.00903 | 0.004 | 20.211
0.5 | 0.242 | 0.00977 | 0.004 | 24.809
1 | 0.302 | 0.00959 | 0.004 | 31.539
1.5 | 0.362 | 0.00948 | 0.003 | 38.231
2 | 0.422 | 0.01053 | 0.003 | 40.088
2.5 | 0.482 | 0.00959 | 0.003 | 50.225
3 | 0.541 | 0.00741 | 0.003 | 73.064
3.5 | 0.601 | 0.00751 | 0.002 | 79.953
4 | 0.66 | 0.00751 | 0.002 | 87.902
4.5 | 0.719 | 0.00823 | 0.002 | 87.39
5 | 0.778 | 0.00853 | 0.001 | 91.145
5.5 | 0.837 | 0.0097 | 0.001 | 86.278
6 | 0.895 | 0.00959 | 0.001 | 93.292
6.5 | 0.953 | 0.00953 | 0.001 | 99.999
7 | 1.011 | 0.00926 | 0 | 109.128
7.5 | 1.068 | 0.0088 | 0 | 121.327
8 | 1.122 | 0.00893 | -0.001 | 125.622
8.5 | 1.174 | 0.00885 | -0.001 | 132.62
9 | 1.223 | 0.00877 | -0.001 | 139.483
9.5 | 1.267 | 0.01018 | -0.002 | 124.403
10 | 1.305 | 0.01102 | -0.002 | 118.413
10.5 | 1.338 | 0.01197 | -0.002 | 111.811
11 | 1.365 | 0.0132 | -0.003 | 103.452
11.5 | 1.387 | 0.01472 | -0.003 | 94.23
12 | 1.404 | 0.01644 | -0.004 | 85.43
12.5 | 1.418 | 0.01842 | -0.004 | 77.006
13 | 1.428 | 0.0206 | -0.004 | 69.314
13.5 | 1.433 | 0.02297 | -0.005 | 62.404
14 | 1.432 | 0.02546 | -0.005 | 56.253
14.5 | 1.425 | 0.02816 | -0.006 | 50.611
15 | 1.413 | 0.03112 | -0.006 | 45.407
15.5 | 1.396 | 0.03433 | -0.006 | 40.653
16 | 1.374 | 0.03771 | -0.007 | 36.43
16.5 | 1.347 | 0.04139 | -0.007 | 32.551
17 | 1.317 | 0.04537 | -0.008 | 29.027
17.5 | 1.283 | 0.04951 | -0.008 | 25.92
18 | 1.246 | 0.05418 | -0.008 | 23.002
18.5 | 1.207 | 0.05905 | -0.009 | 20.442

## 140. Re 18M Mach 0.10 (2)
BIGFOIL.COM POLAR EXPORT
Horten 11.00% thick 4.00% camber
Horten 11.00% thick 4.00% camber |  |  |  | Cl Max: | 1.8032 | at alpha= | 17 | deg
XFOIL ncrit=9 |  |  |  | L/D Max: | 183.008 | at alpha= | 6.5 | deg
Re: | 18000000 |  |  | Cd Min: | 0.06992 | at alpha= | 20 | deg
Mach: | 0.1 |  |  | Cl=0 at alpha= | -1.7152 | deg
|  |  |  | @ Cl=0.1, Cd= | 0.0053632
|  |  |  | @ Cl=0.4, Cd= | 0.0052863
|  |  |  | @ Cl=0.6, Cd= | 0.0050129
alpha (deg) | Cl | Cd | Cm | Cl/Cd
-15.5 | -1.4878 | 0.01563 | -0.025 | -95.1887
-15 | -1.4308 | 0.01474 | -0.0253 | -97.0692
-14.5 | -1.3869 | 0.01372 | -0.0227 | -101.086
-14 | -1.3388 | 0.01297 | -0.0207 | -103.2228
-13.5 | -1.2898 | 0.01223 | -0.0188 | -105.462
-13 | -1.2393 | 0.01162 | -0.0171 | -106.6523
-12.5 | -1.1877 | 0.01108 | -0.0157 | -107.1931
-12 | -1.1354 | 0.01059 | -0.0143 | -107.2144
-11.5 | -1.0824 | 0.01014 | -0.013 | -106.7456
-11 | -1.0291 | 0.00972 | -0.0118 | -105.8745
-10 | -0.9215 | 0.0089 | -0.0096 | -103.5393
-9.5 | -0.8675 | 0.00847 | -0.0086 | -102.4203
-9 | -0.8133 | 0.00808 | -0.0076 | -100.6559
-8.5 | -0.7586 | 0.00776 | -0.0067 | -97.7577
-8 | -0.7035 | 0.0075 | -0.0059 | -93.8
-7.5 | -0.6481 | 0.00726 | -0.0052 | -89.27
-7 | -0.5926 | 0.00702 | -0.0045 | -84.416
-6.5 | -0.5375 | 0.00675 | -0.0037 | -79.6296
-6 | -0.4819 | 0.00654 | -0.0031 | -73.685
-5.5 | -0.4258 | 0.00637 | -0.0025 | -66.8446
-5 | -0.3699 | 0.00621 | -0.002 | -59.5652
-4.5 | -0.3141 | 0.00604 | -0.0014 | -52.0033
-4 | -0.2577 | 0.0059 | -0.001 | -43.678
-3.5 | -0.2017 | 0.00578 | -0.0006 | -34.8962
-3 | -0.1453 | 0.00567 | -0.0002 | -25.6261
-2.5 | -0.0889 | 0.00557 | 0.0002 | -15.9605
-2 | -0.0323 | 0.00551 | 0.0004 | -5.8621
-1.5 | 0.0244 | 0.00543 | 0.0007 | 4.4936
-1 | 0.0809 | 0.00538 | 0.0009 | 15.0372
-0.5 | 0.1376 | 0.00533 | 0.0011 | 25.8161
0 | 0.1944 | 0.00529 | 0.0013 | 36.7486
0.5 | 0.251 | 0.00529 | 0.0014 | 47.448
1 | 0.308 | 0.00526 | 0.0015 | 58.5551
1.5 | 0.3646 | 0.00528 | 0.0016 | 69.053
2 | 0.4212 | 0.00529 | 0.0017 | 79.6219
2.5 | 0.4779 | 0.00529 | 0.0017 | 90.3403
3 | 0.5339 | 0.00532 | 0.0019 | 100.3571
3.5 | 0.5895 | 0.00528 | 0.0021 | 111.6477
4 | 0.6296 | 0.00426 | 0.0051 | 147.7934
4.5 | 0.6831 | 0.00427 | 0.0058 | 159.9766
5 | 0.738 | 0.00435 | 0.0061 | 169.6552
5.5 | 0.7926 | 0.00446 | 0.0064 | 177.713
6 | 0.8464 | 0.00466 | 0.0068 | 181.6309
6.5 | 0.9004 | 0.00492 | 0.0071 | 183.0081
7 | 0.9536 | 0.00527 | 0.0076 | 180.9488
7.5 | 1.0062 | 0.00566 | 0.008 | 177.7739
8 | 1.0567 | 0.00614 | 0.0088 | 172.101
8.5 | 1.1081 | 0.0066 | 0.0094 | 167.8939
9 | 1.1625 | 0.00719 | 0.0092 | 161.6829
9.5 | 1.2235 | 0.00786 | 0.0074 | 155.6616
10 | 1.2824 | 0.00852 | 0.006 | 150.5164
10.5 | 1.3352 | 0.0091 | 0.0059 | 146.7253
11 | 1.3917 | 0.00969 | 0.005 | 143.6223
11.5 | 1.4476 | 0.01028 | 0.0041 | 140.8171
12 | 1.5028 | 0.01091 | 0.0033 | 137.7452
12.5 | 1.5568 | 0.01161 | 0.0025 | 134.0913
13 | 1.6098 | 0.01233 | 0.0019 | 130.5596
13.5 | 1.6575 | 0.01306 | 0.0023 | 126.9142
14 | 1.6903 | 0.01388 | 0.0056 | 121.7795
14.5 | 1.7247 | 0.01477 | 0.0082 | 116.7705
15 | 1.7462 | 0.01573 | 0.0129 | 111.0108
15.5 | 1.7642 | 0.01726 | 0.0165 | 102.2132
16 | 1.7771 | 0.01994 | 0.0182 | 89.1224
16.5 | 1.7927 | 0.02327 | 0.0181 | 77.0391
17 | 1.8032 | 0.0274 | 0.0175 | 65.8102
17.5 | 1.8012 | 0.03281 | 0.0168 | 54.8979
18 | 1.7981 | 0.03832 | 0.0161 | 46.9233
18.5 | 1.7749 | 0.04594 | 0.0149 | 38.6352
19 | 1.7523 | 0.05402 | 0.0131 | 32.438
19.5 | 1.7339 | 0.06194 | 0.0111 | 27.9932
20 | 1.7162 | 0.06992 | 0.0088 | 24.5452

## 141. Re 18M Mach 0.25 (1)
BIGFOIL.COM POLAR EXPORT
Horten 11.00% thick 4.00% camber
Horten 11.00% thick 4.00% camber |  |  |  | Cl Max: | 1.395 | at alpha= | 12.5 | deg
JavaFoil+Calcfoil stall+Eppler ext transition |  |  |  | L/D Max: | 136.775 | at alpha= | 8.5 | deg
Re: | 18000000 |  |  | Cd Min: | 0.00768 | at alpha= | 3.5 | deg
Mach: | 0.25 |  |  | Cl=0 at alpha= | -1.5164 | deg
|  |  |  | @ Cl=0.1, Cd= | 0.0084093
|  |  |  | @ Cl=0.4, Cd= | 0.0093049
|  |  |  | @ Cl=0.6, Cd= | 0.0079197
alpha (deg) | Cl | Cd | Cm | Cl/Cd
-12 | -0.433 | 0.08053 | 0.003 | -5.374
-11.5 | -0.461 | 0.07506 | 0.003 | -6.145
-11 | -0.485 | 0.07014 | 0.003 | -6.911
-10.5 | -0.503 | 0.06541 | 0.003 | -7.689
-10 | -0.516 | 0.06069 | 0.004 | -8.496
-9.5 | -0.523 | 0.05621 | 0.004 | -9.295
-9 | -0.524 | 0.05197 | 0.004 | -10.073
-8.5 | -0.519 | 0.04755 | 0.004 | -10.916
-8 | -0.51 | 0.04301 | 0.004 | -11.846
-7.5 | -0.5 | 0.03491 | 0.004 | -14.325
-7 | -0.566 | 0.00958 | 0.006 | -59.092
-6.5 | -0.531 | 0.0101 | 0.006 | -52.583
-6 | -0.491 | 0.00974 | 0.006 | -50.415
-5.5 | -0.446 | 0.00943 | 0.006 | -47.328
-5 | -0.398 | 0.00916 | 0.006 | -43.471
-4.5 | -0.347 | 0.00894 | 0.006 | -38.798
-4 | -0.293 | 0.00874 | 0.006 | -33.487
-3.5 | -0.236 | 0.00853 | 0.005 | -27.7
-3 | -0.178 | 0.00907 | 0.005 | -19.652
-2.5 | -0.119 | 0.00884 | 0.005 | -13.45
-2 | -0.059 | 0.00869 | 0.005 | -6.752
-1.5 | 0.002 | 0.00858 | 0.005 | 0.266
-1 | 0.064 | 0.00845 | 0.005 | 7.543
-0.5 | 0.126 | 0.00838 | 0.004 | 14.981
0 | 0.187 | 0.00825 | 0.004 | 22.724
0.5 | 0.249 | 0.00817 | 0.004 | 30.478
1 | 0.311 | 0.00887 | 0.004 | 35.043
1.5 | 0.372 | 0.0088 | 0.004 | 42.265
2 | 0.433 | 0.0099 | 0.003 | 43.774
2.5 | 0.495 | 0.00978 | 0.003 | 50.589
3 | 0.556 | 0.00854 | 0.003 | 65.062
3.5 | 0.617 | 0.00768 | 0.002 | 80.335
4 | 0.678 | 0.00775 | 0.002 | 87.428
4.5 | 0.738 | 0.00788 | 0.002 | 93.724
5 | 0.799 | 0.00808 | 0.002 | 98.885
5.5 | 0.859 | 0.00902 | 0.001 | 95.193
6 | 0.919 | 0.00996 | 0.001 | 92.237
6.5 | 0.978 | 0.00994 | 0.001 | 98.397
7 | 1.037 | 0.00878 | 0 | 118.09
7.5 | 1.095 | 0.00887 | 0 | 123.407
8 | 1.15 | 0.0087 | -0.001 | 132.2
8.5 | 1.201 | 0.00878 | -0.001 | 136.775
9 | 1.247 | 0.01003 | -0.001 | 124.302
9.5 | 1.286 | 0.01109 | -0.002 | 115.999
10 | 1.318 | 0.01226 | -0.002 | 107.457
10.5 | 1.344 | 0.01373 | -0.002 | 97.885
11 | 1.365 | 0.01545 | -0.003 | 88.354
11.5 | 1.381 | 0.01744 | -0.003 | 79.191
12 | 1.391 | 0.01963 | -0.004 | 70.865
12.5 | 1.395 | 0.02205 | -0.004 | 63.262
13 | 1.392 | 0.02464 | -0.004 | 56.491
13.5 | 1.382 | 0.02749 | -0.005 | 50.272
14 | 1.362 | 0.03057 | -0.005 | 44.549
14.5 | 1.33 | 0.03412 | -0.006 | 38.984
15 | 1.29 | 0.0379 | -0.006 | 34.042
15.5 | 1.241 | 0.04201 | -0.006 | 29.545
16 | 1.184 | 0.04675 | -0.007 | 25.317
16.5 | 1.119 | 0.05178 | -0.007 | 21.604
17 | 1.046 | 0.05768 | -0.008 | 18.137
17.5 | 0.967 | 0.06454 | -0.008 | 14.986

## 142. Re 18M Mach 0.25 (2)
BIGFOIL.COM POLAR EXPORT
Horten 11.00% thick 4.00% camber
Horten 11.00% thick 4.00% camber |  |  |  | Cl Max: | 1.7581 | at alpha= | 16 | deg
XFOIL ncrit=9 |  |  |  | L/D Max: | 186.94 | at alpha= | 6.5 | deg
Re: | 18000000 |  |  | Cd Min: | 0.19829 | at alpha= | -18.5 | deg
Mach: | 0.25 |  |  | Cl=0 at alpha= | -1.7257 | deg
|  |  |  | @ Cl=0.1, Cd= | 0.0053924
|  |  |  | @ Cl=0.4, Cd= | 0.005311
|  |  |  | @ Cl=0.6, Cd= | 0.005342
alpha (deg) | Cl | Cd | Cm | Cl/Cd
-18.5 | -0.6446 | 0.19829 | 0.0349 | -3.2508
-18 | -0.6293 | 0.19189 | 0.0314 | -3.2795
-17.5 | -0.6424 | 0.17612 | 0.0235 | -3.6475
-16.5 | -0.641 | 0.15507 | 0.0117 | -4.1336
-16 | -0.6523 | 0.14227 | 0.0042 | -4.5849
-15.5 | -0.6756 | 0.12761 | -0.0048 | -5.2943
-15 | -0.699 | 0.114 | -0.0135 | -6.1316
-14.5 | -0.811 | 0.08718 | -0.033 | -9.3026
-14 | -1.0365 | 0.05593 | -0.056 | -18.5321
-13.5 | -1.3327 | 0.0203 | -0.0419 | -65.6502
-13 | -1.2987 | 0.01704 | -0.0368 | -76.2148
-12.5 | -1.2528 | 0.01496 | -0.0326 | -83.7433
-12 | -1.2006 | 0.01351 | -0.0291 | -88.8675
-11.5 | -1.1462 | 0.01228 | -0.0259 | -93.3388
-11 | -1.0893 | 0.01137 | -0.0231 | -95.8047
-10.5 | -1.0313 | 0.01062 | -0.0206 | -97.1092
-9.5 | -0.9136 | 0.00943 | -0.0163 | -96.8823
-9 | -0.8544 | 0.00894 | -0.0144 | -95.5705
-8.5 | -0.7959 | 0.00839 | -0.0126 | -94.8629
-8 | -0.7371 | 0.00795 | -0.011 | -92.717
-7.5 | -0.6782 | 0.00759 | -0.0095 | -89.3544
-7 | -0.6189 | 0.0073 | -0.0082 | -84.7808
-6.5 | -0.5598 | 0.00704 | -0.007 | -79.517
-6 | -0.5012 | 0.00676 | -0.0059 | -74.142
-5.5 | -0.4427 | 0.00651 | -0.0048 | -68.0031
-5 | -0.3837 | 0.00632 | -0.0039 | -60.712
-4.5 | -0.3251 | 0.00616 | -0.0031 | -52.776
-4 | -0.2666 | 0.00597 | -0.0023 | -44.6566
-3.5 | -0.2078 | 0.00585 | -0.0017 | -35.5214
-3 | -0.1495 | 0.00572 | -0.001 | -26.1364
-2.5 | -0.0907 | 0.00562 | -0.0005 | -16.1388
-2 | -0.0322 | 0.00554 | -0.0001 | -5.8123
-1.5 | 0.0265 | 0.00546 | 0.0003 | 4.8535
-1 | 0.0852 | 0.0054 | 0.0007 | 15.7778
-0.5 | 0.1438 | 0.00537 | 0.001 | 26.7784
0 | 0.2026 | 0.00531 | 0.0012 | 38.1544
0.5 | 0.2611 | 0.00531 | 0.0014 | 49.1714
1 | 0.3199 | 0.00529 | 0.0016 | 60.4726
1.5 | 0.3786 | 0.0053 | 0.0017 | 71.434
2 | 0.4371 | 0.00533 | 0.0018 | 82.0075
2.5 | 0.4958 | 0.00532 | 0.0019 | 93.1955
3 | 0.5538 | 0.00535 | 0.0021 | 103.514
3.5 | 0.6113 | 0.00534 | 0.0024 | 114.4757
4 | 0.6527 | 0.0043 | 0.0057 | 151.7907
4.5 | 0.7081 | 0.00432 | 0.0065 | 163.912
5 | 0.7651 | 0.00442 | 0.0069 | 173.0995
5.5 | 0.8221 | 0.00453 | 0.0074 | 181.479
6 | 0.8784 | 0.00472 | 0.0079 | 186.1017
6.5 | 0.9347 | 0.005 | 0.0085 | 186.94
7 | 0.9904 | 0.00535 | 0.009 | 185.1215
7.5 | 1.0449 | 0.00578 | 0.0099 | 180.7785
8 | 1.0973 | 0.00631 | 0.0111 | 173.8986
8.5 | 1.1509 | 0.00682 | 0.012 | 168.7537
9 | 1.2094 | 0.00755 | 0.0117 | 160.1854
9.5 | 1.2745 | 0.00833 | 0.0099 | 153.0012
10 | 1.3348 | 0.00905 | 0.0092 | 147.4917
10.5 | 1.391 | 0.00973 | 0.0095 | 142.9599
11 | 1.4503 | 0.01043 | 0.009 | 139.0508
11.5 | 1.5091 | 0.01116 | 0.0086 | 135.224
12 | 1.5668 | 0.01196 | 0.0084 | 131.0033
12.5 | 1.6229 | 0.01285 | 0.0083 | 126.2957
13 | 1.6698 | 0.01373 | 0.01 | 121.6169
13.5 | 1.6998 | 0.01477 | 0.0146 | 115.0846
14 | 1.7167 | 0.01601 | 0.0206 | 107.2267
14.5 | 1.736 | 0.0181 | 0.0236 | 95.9116
15 | 1.7494 | 0.02183 | 0.0241 | 80.1374
15.5 | 1.7577 | 0.02665 | 0.0235 | 65.955
16 | 1.7581 | 0.03219 | 0.0229 | 54.6163
16.5 | 1.7501 | 0.03843 | 0.0223 | 45.5399
17 | 1.7305 | 0.04583 | 0.0213 | 37.7591
17.5 | 1.7002 | 0.05473 | 0.0195 | 31.0652
18 | 1.6824 | 0.06271 | 0.0175 | 26.8283
18.5 | 1.6518 | 0.07238 | 0.0147 | 22.8212
19 | 1.6254 | 0.08186 | 0.0116 | 19.8559
19.5 | 1.6026 | 0.09121 | 0.0083 | 17.5704
20 | 1.5787 | 0.10084 | 0.0046 | 15.6555

## 143. Re 18M Mach 0.50 (1)
BIGFOIL.COM POLAR EXPORT
Horten 11.00% thick 4.00% camber
Horten 11.00% thick 4.00% camber |  |  |  | Cl Max: | 1.3 | at alpha= | 9.5 | deg
JavaFoil+Calcfoil stall+Eppler ext transition |  |  |  | L/D Max: | 130.821 | at alpha= | 6.5 | deg
Re: | 18000000 |  |  | Cd Min: | 0.00748 | at alpha= | 3.5 | deg
Mach: | 0.5 |  |  | Cl=0 at alpha= | -1.5221 | deg
|  |  |  | @ Cl=0.1, Cd= | 0.0091012
|  |  |  | @ Cl=0.4, Cd= | 0.0088334
|  |  |  | @ Cl=0.6, Cd= | 0.0092306
alpha (deg) | Cl | Cd | Cm | Cl/Cd
-20 | -0.986 | 0.16517 | 0.003 | -5.972
-19.5 | -0.962 | 0.15264 | 0.003 | -6.301
-19 | -0.934 | 0.15496 | 0.003 | -6.026
-18.5 | -0.907 | 0.15134 | 0.003 | -5.996
-18 | -0.883 | 0.13724 | 0.003 | -6.434
-17.5 | -0.858 | 0.12709 | 0.003 | -6.753
-17 | -0.829 | 0.1407 | 0.003 | -5.888
-16.5 | -0.804 | 0.12211 | 0.003 | -6.583
-16 | -0.779 | 0.11173 | 0.004 | -6.974
-15.5 | -0.752 | 0.108 | 0.004 | -6.966
-15 | -0.725 | 0.10886 | 0.004 | -6.656
-14.5 | -0.7 | 0.09524 | 0.004 | -7.353
-14 | -0.676 | 0.08701 | 0.004 | -7.765
-13.5 | -0.645 | 0.09057 | 0.004 | -7.127
-13 | -0.621 | 0.08139 | 0.004 | -7.63
-12.5 | -0.596 | 0.07412 | 0.004 | -8.048
-12 | -0.568 | 0.07215 | 0.004 | -7.871
-11.5 | -0.545 | 0.06426 | 0.004 | -8.474
-11 | -0.522 | 0.05658 | 0.005 | -9.228
-10.5 | -0.488 | 0.06241 | 0.004 | -7.813
-10 | -0.464 | 0.05524 | 0.004 | -8.399
-9.5 | -0.434 | 0.05722 | 0.004 | -7.578
-9 | -0.407 | 0.05305 | 0.004 | -7.679
-8.5 | -0.38 | 0.05147 | 0.004 | -7.382
-8 | -0.353 | 0.04869 | 0.004 | -7.253
-7.5 | -0.328 | 0.0434 | 0.004 | -7.563
-7 | -0.299 | 0.04415 | 0.004 | -6.773
-6.5 | -0.271 | 0.04372 | 0.004 | -6.201
-6 | -0.245 | 0.03968 | 0.004 | -6.175
-5.5 | -0.217 | 0.03922 | 0.004 | -5.537
-5 | -0.291 | 0.03606 | 0.004 | -8.056
-4.5 | -0.348 | 0.00936 | 0.006 | -37.166
-4 | -0.308 | 0.00974 | 0.006 | -31.586
-3.5 | -0.255 | 0.00942 | 0.006 | -27.038
-3 | -0.195 | 0.00917 | 0.006 | -21.233
-2.5 | -0.131 | 0.00891 | 0.006 | -14.705
-2 | -0.065 | 0.00874 | 0.006 | -7.438
-1.5 | 0.003 | 0.00864 | 0.005 | 0.294
-1 | 0.071 | 0.00916 | 0.005 | 7.75
-0.5 | 0.14 | 0.00902 | 0.005 | 15.529
0 | 0.209 | 0.00894 | 0.005 | 23.419
0.5 | 0.278 | 0.00891 | 0.004 | 31.221
1 | 0.347 | 0.00881 | 0.004 | 39.335
1.5 | 0.415 | 0.00884 | 0.004 | 46.99
2 | 0.484 | 0.0096 | 0.004 | 50.395
2.5 | 0.552 | 0.00964 | 0.003 | 57.213
3 | 0.62 | 0.00906 | 0.003 | 68.421
3.5 | 0.688 | 0.00748 | 0.003 | 91.912
4 | 0.755 | 0.00827 | 0.002 | 91.3
4.5 | 0.822 | 0.00845 | 0.002 | 97.311
5 | 0.889 | 0.00833 | 0.002 | 106.635
5.5 | 0.955 | 0.00834 | 0.001 | 114.53
6 | 1.02 | 0.0084 | 0.001 | 121.337
6.5 | 1.083 | 0.00828 | 0.001 | 130.821
7 | 1.144 | 0.00922 | 0 | 124.048
7.5 | 1.199 | 0.01001 | 0 | 119.763
8 | 1.241 | 0.0114 | -0.001 | 108.83
8.5 | 1.267 | 0.01405 | -0.001 | 90.185
9 | 1.287 | 0.0173 | -0.001 | 74.415
9.5 | 1.3 | 0.02038 | -0.002 | 63.796
10 | 1.291 | 0.02373 | -0.002 | 54.413
10.5 | 1.242 | 0.02771 | -0.003 | 44.833
11 | 1.023 | 0.03343 | -0.003 | 30.606
11.5 | 0.799 | 0.03807 | -0.003 | 20.99
12 | 0.828 | 0.03962 | -0.004 | 20.908
12.5 | 0.855 | 0.04346 | -0.004 | 19.672
13 | 0.881 | 0.04768 | -0.005 | 18.476
13.5 | 0.908 | 0.05165 | -0.005 | 17.57
14 | 0.927 | 0.06216 | -0.005 | 14.91
14.5 | 0.942 | 0.07601 | -0.006 | 12.399

## 144. Re 18M Mach 0.50 (2)
BIGFOIL.COM POLAR EXPORT
Horten 11.00% thick 4.00% camber
Horten 11.00% thick 4.00% camber |  |  |  | Cl Max: | 1.6865 | at alpha= | 12 | deg
XFOIL ncrit=9 |  |  |  | L/D Max: | 200.055 | at alpha= | 6.5 | deg
Re: | 18000000 |  |  | Cd Min: | 0.26182 | at alpha= | -20 | deg
Mach: | 0.5 |  |  | Cl=0 at alpha= | -1.7772 | deg
|  |  |  | @ Cl=0.1, Cd= | 0.0055456
|  |  |  | @ Cl=0.4, Cd= | 0.0054408
|  |  |  | @ Cl=0.6, Cd= | 0.0055428
alpha (deg) | Cl | Cd | Cm | Cl/Cd
-20 | -0.7595 | 0.26182 | 0.0774 | -2.9008
-19.5 | -0.7337 | 0.25146 | 0.0705 | -2.9178
-19 | -0.6841 | 0.23806 | 0.0552 | -2.8736
-18.5 | -0.6635 | 0.2304 | 0.051 | -2.8798
-18 | -0.6433 | 0.22245 | 0.0466 | -2.8919
-17.5 | -0.6189 | 0.21647 | 0.0426 | -2.8591
-17 | -0.5967 | 0.20931 | 0.0384 | -2.8508
-16.5 | -0.5774 | 0.20074 | 0.034 | -2.8764
-16 | -0.5597 | 0.19157 | 0.0294 | -2.9216
-15.5 | -0.5422 | 0.18262 | 0.0249 | -2.969
-15 | -0.5208 | 0.17546 | 0.0208 | -2.9682
-14.5 | -0.5033 | 0.16693 | 0.0164 | -3.015
-14 | -0.4837 | 0.15925 | 0.0123 | -3.0374
-13.5 | -0.4691 | 0.1504 | 0.0077 | -3.119
-13 | -0.4545 | 0.14175 | 0.0032 | -3.2063
-12.5 | -0.4401 | 0.13354 | -0.0011 | -3.2956
-12 | -0.4243 | 0.12582 | -0.0052 | -3.3723
-11.5 | -0.4288 | 0.11416 | -0.0115 | -3.7561
-11 | -0.4102 | 0.10779 | -0.0147 | -3.8055
-10.5 | -0.4075 | 0.09877 | -0.0196 | -4.1257
-10 | -0.4106 | 0.08938 | -0.0249 | -4.5939
-9.5 | -0.4265 | 0.07898 | -0.0312 | -5.4001
-9 | -0.4307 | 0.07112 | -0.0357 | -6.056
-8.5 | -0.4514 | 0.06276 | -0.0424 | -7.1925
-8 | -0.484 | 0.05669 | -0.0401 | -8.5377
-7.5 | -0.494 | 0.04951 | -0.0395 | -9.9778
-7 | -0.4944 | 0.04202 | -0.0377 | -11.7658
-6.5 | -0.5042 | 0.03196 | -0.0342 | -15.776
-6 | -0.508 | 0.02147 | -0.0285 | -23.6609
-5.5 | -0.5091 | 0.01074 | -0.0214 | -47.4022
-5 | -0.4512 | 0.0075 | -0.0165 | -60.16
-4.5 | -0.3796 | 0.00678 | -0.013 | -55.9882
-4 | -0.3081 | 0.00644 | -0.0102 | -47.8416
-3.5 | -0.2377 | 0.00619 | -0.0079 | -38.4006
-3 | -0.1679 | 0.00598 | -0.0059 | -28.0769
-2.5 | -0.099 | 0.00584 | -0.0043 | -16.9521
-2 | -0.0303 | 0.00571 | -0.003 | -5.3065
-1.5 | 0.0377 | 0.00561 | -0.0018 | 6.7201
-1 | 0.1054 | 0.00554 | -0.0008 | 19.0253
-0.5 | 0.1732 | 0.00547 | -0.0001 | 31.6636
0 | 0.2405 | 0.00546 | 0.0006 | 44.0476
0.5 | 0.3082 | 0.00543 | 0.0012 | 56.7587
1 | 0.3757 | 0.00543 | 0.0017 | 69.1897
1.5 | 0.4431 | 0.00546 | 0.0022 | 81.1538
2 | 0.5108 | 0.00547 | 0.0026 | 93.3821
2.5 | 0.5784 | 0.00553 | 0.0031 | 104.5931
3 | 0.646 | 0.00557 | 0.0036 | 115.9785
3.5 | 0.7134 | 0.00557 | 0.0043 | 128.079
4 | 0.7585 | 0.00459 | 0.009 | 165.2505
4.5 | 0.8241 | 0.00461 | 0.0104 | 178.7636
5 | 0.8917 | 0.00473 | 0.0115 | 188.5201
5.5 | 0.9589 | 0.00494 | 0.0128 | 194.1093
6 | 1.0261 | 0.00517 | 0.0144 | 198.472
6.5 | 1.0943 | 0.00547 | 0.016 | 200.0548
7 | 1.1626 | 0.00584 | 0.0178 | 199.0753
8 | 1.2876 | 0.00709 | 0.0238 | 181.6079
8.5 | 1.3573 | 0.00812 | 0.0254 | 167.1552
9 | 1.439 | 0.00953 | 0.0245 | 150.9969
9.5 | 1.5066 | 0.01085 | 0.0265 | 138.8571
10 | 1.5758 | 0.01219 | 0.0285 | 129.2699
10.5 | 1.6433 | 0.01376 | 0.0305 | 119.4259
11 | 1.6686 | 0.01592 | 0.0367 | 104.8116
11.5 | 1.6848 | 0.02083 | 0.0374 | 80.8833
12 | 1.6865 | 0.02717 | 0.0377 | 62.0721
12.5 | 1.6681 | 0.03443 | 0.0382 | 48.449
13 | 1.6318 | 0.04295 | 0.0379 | 37.993
13.5 | 1.5981 | 0.05152 | 0.037 | 31.019
14 | 1.5604 | 0.06102 | 0.0349 | 25.5719
14.5 | 1.5265 | 0.07066 | 0.0323 | 21.6035
15 | 1.4909 | 0.08088 | 0.0288 | 18.4335
15.5 | 1.4565 | 0.09144 | 0.0248 | 15.9285
16 | 1.4212 | 0.10248 | 0.02 | 13.8681
16.5 | 1.3921 | 0.11334 | 0.0151 | 12.2825
17 | 1.3607 | 0.12496 | 0.0092 | 10.8891

## 145. Re 20M Mach 0.00 (1)
BIGFOIL.COM POLAR EXPORT
Horten 11.00% thick 4.00% camber
Horten 11.00% thick 4.00% camber |  |  |  | Cl Max: | 1.444 | at alpha= | 14 | deg
JavaFoil+Calcfoil stall+Eppler ext transition |  |  |  | L/D Max: | 136.404 | at alpha= | 9 | deg
Re: | 20000000 |  |  | Cd Min: | 0.00749 | at alpha= | 3.5 | deg
Mach: | 0 |  |  | Cl=0 at alpha= | -1.517 | deg
|  |  |  | @ Cl=0.1, Cd= | 0.009053
|  |  |  | @ Cl=0.4, Cd= | 0.010053
|  |  |  | @ Cl=0.6, Cd= | 0.007491
alpha (deg) | Cl | Cd | Cm | Cl/Cd
-13.5 | -0.605 | 0.08521 | 0.003 | -7.1
-13 | -0.612 | 0.08036 | 0.003 | -7.615
-12.5 | -0.617 | 0.0754 | 0.003 | -8.183
-12 | -0.62 | 0.07093 | 0.004 | -8.734
-11.5 | -0.62 | 0.06632 | 0.004 | -9.347
-11 | -0.618 | 0.06174 | 0.004 | -10.002
-10.5 | -0.612 | 0.05762 | 0.004 | -10.623
-10 | -0.604 | 0.05325 | 0.004 | -11.343
-9.5 | -0.593 | 0.04882 | 0.004 | -12.149
-9 | -0.58 | 0.04361 | 0.004 | -13.308
-8.5 | -0.674 | 0.0095 | 0.006 | -70.955
-8 | -0.645 | 0.00965 | 0.006 | -66.856
-7.5 | -0.611 | 0.01017 | 0.006 | -60.121
-7 | -0.574 | 0.00985 | 0.006 | -58.255
-6.5 | -0.532 | 0.00951 | 0.006 | -55.973
-6 | -0.488 | 0.00926 | 0.006 | -52.703
-5.5 | -0.441 | 0.009 | 0.006 | -48.973
-5 | -0.391 | 0.00882 | 0.006 | -44.382
-4.5 | -0.339 | 0.00861 | 0.006 | -39.429
-4 | -0.286 | 0.00843 | 0.005 | -33.867
-3.5 | -0.23 | 0.00969 | 0.005 | -23.752
-3 | -0.173 | 0.00876 | 0.005 | -19.79
-2.5 | -0.115 | 0.00948 | 0.005 | -12.188
-2 | -0.057 | 0.00938 | 0.005 | -6.068
-1.5 | 0.002 | 0.00926 | 0.005 | 0.239
-1 | 0.062 | 0.00911 | 0.004 | 6.783
-0.5 | 0.122 | 0.00902 | 0.004 | 13.478
0 | 0.182 | 0.00891 | 0.004 | 20.374
0.5 | 0.241 | 0.00965 | 0.004 | 25.006
1 | 0.301 | 0.00946 | 0.004 | 31.805
1.5 | 0.36 | 0.00934 | 0.003 | 38.602
2 | 0.42 | 0.01041 | 0.003 | 40.341
2.5 | 0.479 | 0.01028 | 0.003 | 46.635
3 | 0.539 | 0.01018 | 0.003 | 52.879
3.5 | 0.598 | 0.00749 | 0.002 | 79.79
4 | 0.657 | 0.00752 | 0.002 | 87.336
4.5 | 0.715 | 0.00821 | 0.002 | 87.128
5 | 0.774 | 0.00846 | 0.001 | 91.517
5.5 | 0.833 | 0.00964 | 0.001 | 86.377
6 | 0.891 | 0.00951 | 0.001 | 93.659
6.5 | 0.949 | 0.00945 | 0.001 | 100.412
7 | 1.006 | 0.0092 | 0 | 109.308
7.5 | 1.063 | 0.00931 | 0 | 114.115
8 | 1.117 | 0.00884 | -0.001 | 126.309
8.5 | 1.169 | 0.00914 | -0.001 | 127.948
9 | 1.218 | 0.00893 | -0.001 | 136.404
9.5 | 1.263 | 0.00998 | -0.002 | 126.514
10 | 1.303 | 0.01071 | -0.002 | 121.748
10.5 | 1.338 | 0.01152 | -0.002 | 116.153
11 | 1.367 | 0.01255 | -0.003 | 108.98
11.5 | 1.39 | 0.01389 | -0.003 | 100.071
12 | 1.409 | 0.01544 | -0.004 | 91.266
12.5 | 1.424 | 0.01728 | -0.004 | 82.41
13 | 1.435 | 0.01931 | -0.004 | 74.335
13.5 | 1.442 | 0.02155 | -0.005 | 66.915
14 | 1.444 | 0.02393 | -0.005 | 60.342
14.5 | 1.439 | 0.02649 | -0.006 | 54.327
15 | 1.43 | 0.0293 | -0.006 | 48.818
15.5 | 1.416 | 0.03232 | -0.006 | 43.823
16 | 1.398 | 0.03563 | -0.007 | 39.24
16.5 | 1.376 | 0.03902 | -0.007 | 35.272
17 | 1.351 | 0.04277 | -0.008 | 31.58
17.5 | 1.322 | 0.04664 | -0.008 | 28.337
18 | 1.29 | 0.05097 | -0.008 | 25.302
18.5 | 1.255 | 0.05546 | -0.009 | 22.634
19 | 1.219 | 0.06037 | -0.009 | 20.19

## 146. Re 20M Mach 0.00 (2)
BIGFOIL.COM POLAR EXPORT
Horten 11.00% thick 4.00% camber
Horten 11.00% thick 4.00% camber |  |  |  | Cl Max: | 1.8279 | at alpha= | 18 | deg
XFOIL ncrit=9 |  |  |  | L/D Max: | 183.758 | at alpha= | 6.5 | deg
Re: | 20000000 |  |  | Cd Min: | 0.06181 | at alpha= | 20 | deg
Mach: | 0 |  |  | Cl=0 at alpha= | -1.7082 | deg
|  |  |  | @ Cl=0.1, Cd= | 0.0052828
|  |  |  | @ Cl=0.4, Cd= | 0.0052203
|  |  |  | @ Cl=0.6, Cd= | 0.0051138
alpha (deg) | Cl | Cd | Cm | Cl/Cd
-20 | -1.8286 | 0.02462 | -0.0412 | -74.2729
-19.5 | -1.7999 | 0.02309 | -0.0379 | -77.9515
-19 | -1.7688 | 0.02158 | -0.0347 | -81.9648
-18.5 | -1.7346 | 0.02021 | -0.0317 | -85.8288
-18 | -1.6965 | 0.01909 | -0.0291 | -88.8685
-17.5 | -1.658 | 0.01793 | -0.0265 | -92.4707
-17 | -1.6166 | 0.01697 | -0.0242 | -95.2622
-16 | -1.5253 | 0.01509 | -0.0209 | -101.0802
-15.5 | -1.4647 | 0.01418 | -0.0225 | -103.2934
-15 | -1.421 | 0.01344 | -0.0203 | -105.7292
-14.5 | -1.3759 | 0.01261 | -0.0183 | -109.1118
-14 | -1.3276 | 0.01202 | -0.0168 | -110.4493
-13.5 | -1.2782 | 0.01146 | -0.0154 | -111.5358
-13 | -1.228 | 0.01098 | -0.0141 | -111.8397
-12.5 | -1.1769 | 0.01052 | -0.0129 | -111.8726
-12 | -1.1253 | 0.01009 | -0.0118 | -111.5263
-11.5 | -1.0731 | 0.00969 | -0.0108 | -110.743
-10 | -0.9143 | 0.00858 | -0.008 | -106.5618
-9.5 | -0.8611 | 0.0082 | -0.0071 | -105.0122
-9 | -0.8076 | 0.00784 | -0.0063 | -103.0102
-8.5 | -0.7534 | 0.00755 | -0.0056 | -99.7881
-8 | -0.6989 | 0.0073 | -0.0049 | -95.7397
-7.5 | -0.6441 | 0.00708 | -0.0043 | -90.9746
-7 | -0.5892 | 0.00687 | -0.0037 | -85.7642
-6.5 | -0.5345 | 0.0066 | -0.003 | -80.9848
-6 | -0.4794 | 0.00641 | -0.0025 | -74.7894
-5.5 | -0.4239 | 0.00625 | -0.002 | -67.824
-5 | -0.3682 | 0.0061 | -0.0015 | -60.3607
-4.5 | -0.3129 | 0.00593 | -0.001 | -52.7656
-4 | -0.257 | 0.00581 | -0.0007 | -44.2341
-3.5 | -0.2011 | 0.00568 | -0.0003 | -35.4049
-3 | -0.1452 | 0.00559 | 0.0001 | -25.975
-2.5 | -0.0891 | 0.00548 | 0.0004 | -16.2591
-2 | -0.0328 | 0.00542 | 0.0006 | -6.0517
-1.5 | 0.0234 | 0.00536 | 0.0009 | 4.3657
-1 | 0.0798 | 0.00529 | 0.0011 | 15.0851
-0.5 | 0.1361 | 0.00527 | 0.0012 | 25.8254
0 | 0.1927 | 0.00522 | 0.0014 | 36.9157
0.5 | 0.249 | 0.00521 | 0.0015 | 47.7927
1 | 0.3054 | 0.00521 | 0.0016 | 58.618
1.5 | 0.362 | 0.0052 | 0.0016 | 69.6154
2 | 0.4182 | 0.00523 | 0.0017 | 79.9618
2.5 | 0.4745 | 0.00523 | 0.0017 | 90.7266
3 | 0.5306 | 0.00525 | 0.0018 | 101.0667
3.5 | 0.5859 | 0.00527 | 0.002 | 111.1765
4.5 | 0.6798 | 0.00423 | 0.0054 | 160.7092
5 | 0.7337 | 0.00431 | 0.0058 | 170.232
5.5 | 0.7882 | 0.00446 | 0.006 | 176.7265
6 | 0.8413 | 0.00462 | 0.0065 | 182.0996
6.5 | 0.8949 | 0.00487 | 0.0068 | 183.7577
7 | 0.948 | 0.00524 | 0.0071 | 180.916
7.5 | 0.9993 | 0.00564 | 0.0077 | 177.1809
8 | 1.0498 | 0.00611 | 0.0084 | 171.8167
8.5 | 1.1001 | 0.00659 | 0.009 | 166.9347
9 | 1.1513 | 0.00709 | 0.0095 | 162.3836
9.5 | 1.2108 | 0.00772 | 0.0078 | 156.8394
10 | 1.271 | 0.00833 | 0.0059 | 152.581
10.5 | 1.3243 | 0.00885 | 0.0057 | 149.6384
11 | 1.3801 | 0.00942 | 0.0047 | 146.5074
11.5 | 1.4355 | 0.00997 | 0.0037 | 143.9819
12 | 1.4902 | 0.01055 | 0.0028 | 141.2512
12.5 | 1.5438 | 0.0112 | 0.002 | 137.8393
13 | 1.5964 | 0.01188 | 0.0013 | 134.3771
13.5 | 1.6481 | 0.01256 | 0.0007 | 131.2182
14 | 1.6863 | 0.01334 | 0.0027 | 126.4093
14.5 | 1.7213 | 0.0141 | 0.0052 | 122.078
15 | 1.7553 | 0.01496 | 0.0076 | 117.3329
15.5 | 1.7719 | 0.01605 | 0.0126 | 110.3988
16 | 1.7873 | 0.01785 | 0.0157 | 100.1289
16.5 | 1.8045 | 0.02033 | 0.0168 | 88.7605
17 | 1.8195 | 0.02365 | 0.0166 | 76.9345
17.5 | 1.8241 | 0.02826 | 0.016 | 64.5471
18 | 1.8279 | 0.03298 | 0.0154 | 55.4245
18.5 | 1.8131 | 0.03961 | 0.0145 | 45.7738
19 | 1.7939 | 0.04682 | 0.0133 | 38.3148
19.5 | 1.7791 | 0.05399 | 0.0117 | 32.9524
20 | 1.761 | 0.06181 | 0.0096 | 28.4905

## 147. Re 20M Mach 0.10 (1)
BIGFOIL.COM POLAR EXPORT
Horten 11.00% thick 4.00% camber
Horten 11.00% thick 4.00% camber |  |  |  | Cl Max: | 1.436 | at alpha= | 13.5 | deg
JavaFoil+Calcfoil stall+Eppler ext transition |  |  |  | L/D Max: | 139.567 | at alpha= | 9 | deg
Re: | 20000000 |  |  | Cd Min: | 0.00753 | at alpha= | 4 | deg
Mach: | 0.1 |  |  | Cl=0 at alpha= | -1.517 | deg
|  |  |  | @ Cl=0.1, Cd= | 0.009085
|  |  |  | @ Cl=0.4, Cd= | 0.010067
|  |  |  | @ Cl=0.6, Cd= | 0.007572
alpha (deg) | Cl | Cd | Cm | Cl/Cd
-13 | -0.587 | 0.08168 | 0.003 | -7.185
-12.5 | -0.595 | 0.07692 | 0.003 | -7.731
-12 | -0.6 | 0.07213 | 0.003 | -8.322
-11.5 | -0.603 | 0.0674 | 0.004 | -8.951
-11 | -0.603 | 0.06315 | 0.004 | -9.552
-10.5 | -0.6 | 0.05864 | 0.004 | -10.238
-10 | -0.594 | 0.0542 | 0.004 | -10.968
-9.5 | -0.585 | 0.04999 | 0.004 | -11.703
-9 | -0.573 | 0.04527 | 0.004 | -12.66
-8.5 | -0.564 | 0.03719 | 0.004 | -15.169
-8 | -0.643 | 0.00976 | 0.006 | -65.867
-7.5 | -0.61 | 0.01027 | 0.006 | -59.399
-7 | -0.573 | 0.00991 | 0.006 | -57.843
-6.5 | -0.533 | 0.0096 | 0.006 | -55.511
-6 | -0.489 | 0.00928 | 0.006 | -52.704
-5.5 | -0.442 | 0.00905 | 0.006 | -48.845
-5 | -0.392 | 0.00883 | 0.006 | -44.444
-4.5 | -0.341 | 0.00864 | 0.006 | -39.42
-4 | -0.287 | 0.00844 | 0.005 | -33.984
-3.5 | -0.231 | 0.00901 | 0.005 | -25.653
-3 | -0.174 | 0.00877 | 0.005 | -19.849
-2.5 | -0.116 | 0.00858 | 0.005 | -13.523
-2 | -0.057 | 0.00943 | 0.005 | -6.063
-1.5 | 0.002 | 0.00927 | 0.005 | 0.24
-1 | 0.062 | 0.00918 | 0.004 | 6.757
-0.5 | 0.122 | 0.00903 | 0.004 | 13.536
0 | 0.182 | 0.00892 | 0.004 | 20.461
0.5 | 0.242 | 0.00966 | 0.004 | 25.107
1 | 0.302 | 0.00947 | 0.004 | 31.932
1.5 | 0.362 | 0.00937 | 0.003 | 38.648
2 | 0.422 | 0.01047 | 0.003 | 40.312
2.5 | 0.482 | 0.0103 | 0.003 | 46.771
3 | 0.541 | 0.00946 | 0.003 | 57.203
3.5 | 0.601 | 0.00754 | 0.002 | 79.699
4 | 0.66 | 0.00753 | 0.002 | 87.645
4.5 | 0.719 | 0.00825 | 0.002 | 87.181
5 | 0.778 | 0.00848 | 0.001 | 91.754
5.5 | 0.837 | 0.00968 | 0.001 | 86.401
6 | 0.895 | 0.00957 | 0.001 | 93.486
6.5 | 0.953 | 0.00952 | 0.001 | 100.138
7 | 1.011 | 0.00926 | 0 | 109.122
7.5 | 1.068 | 0.00939 | 0 | 113.685
8 | 1.122 | 0.00893 | -0.001 | 125.671
8.5 | 1.174 | 0.00886 | -0.001 | 132.443
9 | 1.223 | 0.00876 | -0.001 | 139.567
9.5 | 1.267 | 0.01011 | -0.002 | 125.352
10 | 1.307 | 0.01087 | -0.002 | 120.244
10.5 | 1.34 | 0.01175 | -0.002 | 114.128
11 | 1.368 | 0.01286 | -0.003 | 106.383
11.5 | 1.39 | 0.01429 | -0.003 | 97.293
12 | 1.408 | 0.01595 | -0.004 | 88.248
12.5 | 1.421 | 0.01788 | -0.004 | 79.472
13 | 1.431 | 0.01999 | -0.004 | 71.583
13.5 | 1.436 | 0.02231 | -0.005 | 64.346
14 | 1.435 | 0.02478 | -0.005 | 57.913
14.5 | 1.428 | 0.02745 | -0.006 | 52.018
15 | 1.415 | 0.03036 | -0.006 | 46.615
15.5 | 1.398 | 0.03353 | -0.006 | 41.681
16 | 1.376 | 0.03688 | -0.007 | 37.295
16.5 | 1.349 | 0.04051 | -0.007 | 33.304
17 | 1.319 | 0.04446 | -0.008 | 29.662
17.5 | 1.285 | 0.04857 | -0.008 | 26.453
18 | 1.248 | 0.05299 | -0.008 | 23.55
18.5 | 1.209 | 0.0578 | -0.009 | 20.91

## 148. Re 20M Mach 0.10 (2)
BIGFOIL.COM POLAR EXPORT
Horten 11.00% thick 4.00% camber
Horten 11.00% thick 4.00% camber |  |  |  | Cl Max: | 1.8166 | at alpha= | 17 | deg
XFOIL ncrit=9 |  |  |  | L/D Max: | 184.652 | at alpha= | 6.5 | deg
Re: | 20000000 |  |  | Cd Min: | 0.06828 | at alpha= | 20 | deg
Mach: | 0.1 |  |  | Cl=0 at alpha= | -1.7106 | deg
|  |  |  | @ Cl=0.1, Cd= | 0.0052897
|  |  |  | @ Cl=0.4, Cd= | 0.0052251
|  |  |  | @ Cl=0.6, Cd= | 0.0051677
alpha (deg) | Cl | Cd | Cm | Cl/Cd
-20 | -1.7905 | 0.03 | -0.0547 | -59.6833
-19.5 | -1.7846 | 0.02754 | -0.0488 | -64.8003
-19 | -1.7689 | 0.0251 | -0.0437 | -70.4741
-18.5 | -1.7417 | 0.02304 | -0.0399 | -75.5946
-18 | -1.7068 | 0.02151 | -0.0366 | -79.3491
-17.5 | -1.6716 | 0.01989 | -0.0332 | -84.0422
-17 | -1.6313 | 0.01865 | -0.0303 | -87.4692
-16 | -1.541 | 0.01627 | -0.0261 | -94.7142
-15.5 | -1.4784 | 0.01541 | -0.0274 | -95.9377
-15 | -1.4346 | 0.01454 | -0.0248 | -98.6657
-14.5 | -1.3899 | 0.01352 | -0.0223 | -102.8033
-14 | -1.3414 | 0.01277 | -0.0203 | -105.0431
-13.5 | -1.2923 | 0.01201 | -0.0184 | -107.602
-13 | -1.2419 | 0.01138 | -0.0168 | -109.1301
-12.5 | -1.1901 | 0.01083 | -0.0153 | -109.8892
-12 | -1.1376 | 0.01035 | -0.014 | -109.913
-11.5 | -1.0845 | 0.00991 | -0.0127 | -109.4349
-11 | -1.031 | 0.0095 | -0.0115 | -108.5263
-10 | -0.9229 | 0.00876 | -0.0094 | -105.3539
-9.5 | -0.8689 | 0.00835 | -0.0084 | -104.0599
-9 | -0.8146 | 0.00797 | -0.0074 | -102.2083
-8.5 | -0.76 | 0.00763 | -0.0065 | -99.6068
-8 | -0.7048 | 0.00736 | -0.0057 | -95.7609
-7.5 | -0.6493 | 0.00713 | -0.005 | -91.0659
-7 | -0.5937 | 0.00692 | -0.0043 | -85.7948
-6.5 | -0.5384 | 0.00665 | -0.0036 | -80.9624
-6 | -0.4828 | 0.00644 | -0.0029 | -74.9689
-5.5 | -0.4269 | 0.00628 | -0.0024 | -67.9777
-5 | -0.3706 | 0.00612 | -0.0019 | -60.5556
-4.5 | -0.3148 | 0.00595 | -0.0013 | -52.9076
-4 | -0.2586 | 0.00582 | -0.0009 | -44.433
-3.5 | -0.2022 | 0.0057 | -0.0005 | -35.4737
-3 | -0.146 | 0.0056 | -0.0001 | -26.0714
-2.5 | -0.0894 | 0.00549 | 0.0003 | -16.2842
-2 | -0.0327 | 0.00543 | 0.0005 | -6.0221
-1.5 | 0.0238 | 0.00536 | 0.0008 | 4.4403
-1 | 0.0806 | 0.0053 | 0.001 | 15.2075
-0.5 | 0.1372 | 0.00527 | 0.0012 | 26.0342
0 | 0.1941 | 0.00523 | 0.0013 | 37.1128
0.5 | 0.2509 | 0.00521 | 0.0015 | 48.1574
1 | 0.3075 | 0.00521 | 0.0016 | 59.0211
1.5 | 0.3645 | 0.0052 | 0.0016 | 70.0962
2 | 0.4211 | 0.00524 | 0.0017 | 80.3626
2.5 | 0.4777 | 0.00524 | 0.0018 | 91.1641
3 | 0.5342 | 0.00526 | 0.0018 | 101.5589
3.5 | 0.5898 | 0.00528 | 0.002 | 111.7045
4.5 | 0.6843 | 0.00424 | 0.0055 | 161.3915
5 | 0.7386 | 0.00432 | 0.0059 | 170.9722
5.5 | 0.7935 | 0.00447 | 0.0062 | 177.5168
6 | 0.847 | 0.00463 | 0.0067 | 182.9374
6.5 | 0.9011 | 0.00488 | 0.007 | 184.6516
7 | 0.9546 | 0.00526 | 0.0073 | 181.4829
7.5 | 1.0062 | 0.00567 | 0.008 | 177.4603
8 | 1.0571 | 0.00614 | 0.0087 | 172.1661
8.5 | 1.1077 | 0.00663 | 0.0095 | 167.0739
9 | 1.1594 | 0.00715 | 0.0099 | 162.1538
9.5 | 1.2198 | 0.00779 | 0.0082 | 156.5854
10 | 1.2805 | 0.00842 | 0.0065 | 152.0784
10.5 | 1.3343 | 0.00894 | 0.0062 | 149.2506
11 | 1.3906 | 0.00955 | 0.0054 | 145.6126
11.5 | 1.4465 | 0.01012 | 0.0045 | 142.9348
12 | 1.5018 | 0.01072 | 0.0037 | 140.0933
12.5 | 1.556 | 0.01138 | 0.003 | 136.7311
13 | 1.6088 | 0.01212 | 0.0024 | 132.7393
13.5 | 1.661 | 0.01282 | 0.0019 | 129.5632
14 | 1.6952 | 0.01364 | 0.0049 | 124.2815
14.5 | 1.7307 | 0.01444 | 0.0074 | 119.8546
15 | 1.7556 | 0.01538 | 0.0116 | 114.1482
15.5 | 1.7722 | 0.01682 | 0.0158 | 105.3627
16 | 1.7875 | 0.01913 | 0.0179 | 93.4396
16.5 | 1.8046 | 0.02214 | 0.0181 | 81.5086
17 | 1.8166 | 0.02606 | 0.0176 | 69.7084
17.5 | 1.8128 | 0.03166 | 0.0169 | 57.2584
18 | 1.8124 | 0.03685 | 0.0162 | 49.1832
18.5 | 1.7907 | 0.0443 | 0.0152 | 40.4221
19 | 1.7691 | 0.05212 | 0.0136 | 33.9428
19.5 | 1.751 | 0.0599 | 0.0116 | 29.2321
20 | 1.7299 | 0.06828 | 0.0092 | 25.3354

## 149. Re 20M Mach 0.25 (1)
BIGFOIL.COM POLAR EXPORT
Horten 11.00% thick 4.00% camber
Horten 11.00% thick 4.00% camber |  |  |  | Cl Max: | 1.397 | at alpha= | 12.5 | deg
JavaFoil+Calcfoil stall+Eppler ext transition |  |  |  | L/D Max: | 136.504 | at alpha= | 8.5 | deg
Re: | 20000000 |  |  | Cd Min: | 0.0077 | at alpha= | 3.5 | deg
Mach: | 0.25 |  |  | Cl=0 at alpha= | -1.5164 | deg
|  |  |  | @ Cl=0.1, Cd= | 0.0083394
|  |  |  | @ Cl=0.4, Cd= | 0.0092095
|  |  |  | @ Cl=0.6, Cd= | 0.0082407
alpha (deg) | Cl | Cd | Cm | Cl/Cd
-12 | -0.433 | 0.08019 | 0.003 | -5.397
-11.5 | -0.461 | 0.0746 | 0.003 | -6.185
-11 | -0.485 | 0.0698 | 0.003 | -6.946
-10.5 | -0.503 | 0.06496 | 0.003 | -7.745
-10 | -0.516 | 0.06032 | 0.004 | -8.551
-9.5 | -0.523 | 0.05579 | 0.004 | -9.372
-9 | -0.524 | 0.05153 | 0.004 | -10.168
-8.5 | -0.52 | 0.04705 | 0.004 | -11.046
-8 | -0.51 | 0.04237 | 0.004 | -12.045
-7.5 | -0.504 | 0.03278 | 0.005 | -15.371
-7 | -0.566 | 0.00944 | 0.006 | -59.996
-6.5 | -0.531 | 0.00996 | 0.006 | -53.291
-6 | -0.491 | 0.0096 | 0.006 | -51.112
-5.5 | -0.446 | 0.00931 | 0.006 | -47.967
-5 | -0.398 | 0.00904 | 0.006 | -44.052
-4.5 | -0.347 | 0.00885 | 0.006 | -39.188
-4 | -0.293 | 0.00863 | 0.006 | -33.907
-3.5 | -0.236 | 0.00845 | 0.005 | -27.962
-3 | -0.178 | 0.00898 | 0.005 | -19.858
-2.5 | -0.119 | 0.00878 | 0.005 | -13.556
-2 | -0.059 | 0.00857 | 0.005 | -6.846
-1.5 | 0.002 | 0.00847 | 0.005 | 0.27
-1 | 0.064 | 0.00838 | 0.005 | 7.604
-0.5 | 0.126 | 0.00831 | 0.004 | 15.099
0 | 0.187 | 0.00818 | 0.004 | 22.912
0.5 | 0.249 | 0.00898 | 0.004 | 27.737
1 | 0.311 | 0.00882 | 0.004 | 35.216
1.5 | 0.372 | 0.0087 | 0.004 | 42.751
2 | 0.433 | 0.00981 | 0.003 | 44.176
2.5 | 0.495 | 0.00969 | 0.003 | 51.055
3 | 0.556 | 0.00964 | 0.003 | 57.644
3.5 | 0.617 | 0.0077 | 0.002 | 80.127
4 | 0.678 | 0.0077 | 0.002 | 87.97
4.5 | 0.738 | 0.00785 | 0.002 | 94.075
5 | 0.799 | 0.00882 | 0.002 | 90.582
5.5 | 0.859 | 0.00899 | 0.001 | 95.58
6 | 0.919 | 0.00995 | 0.001 | 92.361
6.5 | 0.978 | 0.00993 | 0.001 | 98.556
7 | 1.037 | 0.00877 | 0 | 118.327
7.5 | 1.095 | 0.00886 | 0 | 123.527
8 | 1.15 | 0.0087 | -0.001 | 132.083
8.5 | 1.201 | 0.0088 | -0.001 | 136.504
9 | 1.247 | 0.01001 | -0.001 | 124.667
9.5 | 1.287 | 0.01096 | -0.002 | 117.443
10 | 1.32 | 0.01203 | -0.002 | 109.753
10.5 | 1.347 | 0.01339 | -0.003 | 100.628
11 | 1.368 | 0.01503 | -0.003 | 91.067
11.5 | 1.384 | 0.01694 | -0.003 | 81.699
12 | 1.393 | 0.01909 | -0.004 | 72.992
12.5 | 1.397 | 0.02148 | -0.004 | 65.037
13 | 1.394 | 0.02399 | -0.004 | 58.114
13.5 | 1.384 | 0.02682 | -0.005 | 51.618
14 | 1.364 | 0.02986 | -0.005 | 45.68
14.5 | 1.332 | 0.03336 | -0.006 | 39.928
15 | 1.292 | 0.03711 | -0.006 | 34.814
15.5 | 1.243 | 0.04118 | -0.006 | 30.18
16 | 1.185 | 0.04587 | -0.007 | 25.835
16.5 | 1.12 | 0.05082 | -0.007 | 22.037
17 | 1.048 | 0.05647 | -0.008 | 18.55
17.5 | 0.968 | 0.06339 | -0.008 | 15.277

## 150. Re 20M Mach 0.25 (2)
BIGFOIL.COM POLAR EXPORT
Horten 11.00% thick 4.00% camber
Horten 11.00% thick 4.00% camber |  |  |  | Cl Max: | 1.775 | at alpha= | 16 | deg
XFOIL ncrit=9 |  |  |  | L/D Max: | 189.01 | at alpha= | 6.5 | deg
Re: | 20000000 |  |  | Cd Min: | 0.19738 | at alpha= | -18.5 | deg
Mach: | 0.25 |  |  | Cl=0 at alpha= | -1.7214 | deg
|  |  |  | @ Cl=0.1, Cd= | 0.0053122
|  |  |  | @ Cl=0.4, Cd= | 0.0052347
|  |  |  | @ Cl=0.6, Cd= | 0.0053139
alpha (deg) | Cl | Cd | Cm | Cl/Cd
-18.5 | -0.6483 | 0.19738 | 0.0347 | -3.2845
-18 | -0.6323 | 0.19096 | 0.0311 | -3.3112
-17.5 | -0.6501 | 0.1739 | 0.0224 | -3.7384
-17 | -0.6271 | 0.16951 | 0.0197 | -3.6995
-16.5 | -0.6428 | 0.15458 | 0.0113 | -4.1584
-16 | -0.6545 | 0.1417 | 0.0037 | -4.6189
-15.5 | -0.6794 | 0.1267 | -0.0056 | -5.3623
-15 | -0.7064 | 0.11254 | -0.0147 | -6.2769
-14.5 | -0.9698 | 0.06479 | -0.0561 | -14.9684
-14 | -1.0919 | 0.05274 | -0.0534 | -20.7035
-13.5 | -1.3426 | 0.01929 | -0.0412 | -69.6008
-13 | -1.3053 | 0.01637 | -0.0363 | -79.7373
-12.5 | -1.2576 | 0.01445 | -0.0322 | -87.0311
-12 | -1.2044 | 0.0131 | -0.0287 | -91.9389
-11.5 | -1.1495 | 0.01192 | -0.0255 | -96.4346
-11 | -1.0922 | 0.01106 | -0.0227 | -98.7523
-10.5 | -1.0338 | 0.01033 | -0.0203 | -100.0774
-10 | -0.9748 | 0.00973 | -0.018 | -100.185
-9.5 | -0.9156 | 0.0092 | -0.016 | -99.5217
-9 | -0.8562 | 0.00875 | -0.0142 | -97.8514
-8.5 | -0.7973 | 0.00826 | -0.0124 | -96.5254
-8 | -0.7383 | 0.00783 | -0.0108 | -94.2912
-7.5 | -0.6794 | 0.00745 | -0.0093 | -91.1946
-7 | -0.6203 | 0.00717 | -0.008 | -86.5132
-6.5 | -0.561 | 0.00692 | -0.0068 | -81.0694
-6 | -0.5021 | 0.00666 | -0.0057 | -75.3904
-5.5 | -0.4437 | 0.00641 | -0.0046 | -69.22
-5 | -0.3847 | 0.00622 | -0.0038 | -61.8489
-4.5 | -0.3258 | 0.00606 | -0.003 | -53.7624
-4 | -0.2675 | 0.00589 | -0.0022 | -45.416
-3.5 | -0.2085 | 0.00577 | -0.0015 | -36.1352
-3 | -0.1501 | 0.00564 | -0.0009 | -26.6135
-2.5 | -0.0913 | 0.00555 | -0.0004 | -16.4505
-2 | -0.0326 | 0.00545 | 0 | -5.9817
-1.5 | 0.0259 | 0.00539 | 0.0004 | 4.8052
-1 | 0.0848 | 0.00532 | 0.0007 | 15.9398
-0.5 | 0.1435 | 0.00529 | 0.001 | 27.1267
0 | 0.2022 | 0.00526 | 0.0012 | 38.4411
0.5 | 0.261 | 0.00523 | 0.0014 | 49.9044
1 | 0.3195 | 0.00524 | 0.0016 | 60.9733
1.5 | 0.3785 | 0.00522 | 0.0017 | 72.5096
2 | 0.437 | 0.00526 | 0.0019 | 83.0798
2.5 | 0.4955 | 0.00528 | 0.002 | 93.8447
3 | 0.5541 | 0.00529 | 0.0021 | 104.7448
3.5 | 0.6118 | 0.00532 | 0.0023 | 115
4 | 0.6545 | 0.00435 | 0.0054 | 150.4598
4.5 | 0.7095 | 0.00429 | 0.0062 | 165.3846
5 | 0.7659 | 0.00438 | 0.0067 | 174.863
5.5 | 0.8231 | 0.00454 | 0.0071 | 181.2996
6 | 0.8788 | 0.0047 | 0.0078 | 186.9787
6.5 | 0.9356 | 0.00495 | 0.0083 | 189.0101
7 | 0.9911 | 0.00536 | 0.0089 | 184.9067
7.5 | 1.0447 | 0.0058 | 0.0099 | 180.1207
8 | 1.0975 | 0.00631 | 0.011 | 173.9303
8.5 | 1.15 | 0.00684 | 0.0122 | 168.1287
9 | 1.2059 | 0.00747 | 0.0125 | 161.4324
9.5 | 1.2711 | 0.00819 | 0.0107 | 155.2015
10 | 1.3341 | 0.00891 | 0.0095 | 149.7306
10.5 | 1.39 | 0.00957 | 0.0098 | 145.2456
11 | 1.4496 | 0.01023 | 0.0094 | 141.7009
11.5 | 1.5085 | 0.01094 | 0.009 | 137.8885
12 | 1.5663 | 0.01171 | 0.0088 | 133.7575
12.5 | 1.6224 | 0.01259 | 0.0088 | 128.8642
13 | 1.676 | 0.01349 | 0.0091 | 124.2402
13.5 | 1.7074 | 0.01448 | 0.0136 | 117.9144
14 | 1.7272 | 0.01557 | 0.0196 | 110.9313
14.5 | 1.7458 | 0.01747 | 0.0233 | 99.9313
15 | 1.7589 | 0.02097 | 0.0242 | 83.877
15.5 | 1.7714 | 0.02534 | 0.0237 | 69.9053
16 | 1.775 | 0.03059 | 0.0232 | 58.0255
16.5 | 1.7673 | 0.03681 | 0.0226 | 48.0114
17 | 1.748 | 0.04412 | 0.0217 | 39.6192
17.5 | 1.7176 | 0.05288 | 0.02 | 32.4811
18 | 1.6995 | 0.06081 | 0.0182 | 27.9477
18.5 | 1.671 | 0.07017 | 0.0155 | 23.8136
19 | 1.6445 | 0.07962 | 0.0125 | 20.6544
19.5 | 1.6199 | 0.08912 | 0.0092 | 18.1766
20 | 1.5984 | 0.09834 | 0.0057 | 16.2538

## 151. Re 20M Mach 0.50 (1)
BIGFOIL.COM POLAR EXPORT
Horten 11.00% thick 4.00% camber
Horten 11.00% thick 4.00% camber |  |  |  | Cl Max: | 1.302 | at alpha= | 9.5 | deg
JavaFoil+Calcfoil stall+Eppler ext transition |  |  |  | L/D Max: | 130.89 | at alpha= | 6.5 | deg
Re: | 20000000 |  |  | Cd Min: | 0.00746 | at alpha= | 3.5 | deg
Mach: | 0.5 |  |  | Cl=0 at alpha= | -1.5221 | deg
|  |  |  | @ Cl=0.1, Cd= | 0.0089912
|  |  |  | @ Cl=0.4, Cd= | 0.0087222
|  |  |  | @ Cl=0.6, Cd= | 0.0095212
alpha (deg) | Cl | Cd | Cm | Cl/Cd
-20 | -0.986 | 0.16772 | 0.003 | -5.881
-19.5 | -0.962 | 0.15513 | 0.003 | -6.2
-19 | -0.934 | 0.15788 | 0.003 | -5.914
-18.5 | -0.907 | 0.15456 | 0.003 | -5.871
-18 | -0.883 | 0.13972 | 0.003 | -6.319
-17.5 | -0.858 | 0.12885 | 0.003 | -6.66
-17 | -0.829 | 0.14513 | 0.003 | -5.709
-16.5 | -0.804 | 0.12522 | 0.003 | -6.419
-16 | -0.779 | 0.11392 | 0.004 | -6.837
-15.5 | -0.752 | 0.1111 | 0.004 | -6.769
-15 | -0.724 | 0.11183 | 0.004 | -6.476
-14.5 | -0.7 | 0.09783 | 0.004 | -7.153
-14 | -0.675 | 0.08959 | 0.004 | -7.533
-13.5 | -0.645 | 0.09367 | 0.004 | -6.888
-13 | -0.62 | 0.08437 | 0.004 | -7.351
-12.5 | -0.595 | 0.0769 | 0.004 | -7.739
-12 | -0.567 | 0.07556 | 0.004 | -7.499
-11.5 | -0.542 | 0.06819 | 0.004 | -7.949
-11 | -0.518 | 0.06108 | 0.004 | -8.482
-10.5 | -0.488 | 0.06168 | 0.004 | -7.913
-10 | -0.464 | 0.05484 | 0.004 | -8.467
-9.5 | -0.434 | 0.05676 | 0.004 | -7.644
-9 | -0.408 | 0.05251 | 0.004 | -7.765
-8.5 | -0.38 | 0.05142 | 0.004 | -7.395
-8 | -0.353 | 0.04844 | 0.004 | -7.294
-7.5 | -0.329 | 0.04308 | 0.004 | -7.627
-7 | -0.299 | 0.04378 | 0.004 | -6.835
-6.5 | -0.271 | 0.04342 | 0.004 | -6.246
-6 | -0.245 | 0.03932 | 0.004 | -6.237
-5.5 | -0.217 | 0.03889 | 0.004 | -5.586
-5 | -0.291 | 0.03578 | 0.004 | -8.126
-4.5 | -0.348 | 0.00996 | 0.006 | -34.929
-4 | -0.308 | 0.00961 | 0.006 | -32.029
-3.5 | -0.255 | 0.0093 | 0.006 | -27.399
-3 | -0.195 | 0.00906 | 0.006 | -21.498
-2.5 | -0.131 | 0.00883 | 0.006 | -14.841
-2 | -0.065 | 0.00867 | 0.006 | -7.499
-1.5 | 0.003 | 0.00855 | 0.005 | 0.297
-1 | 0.071 | 0.00905 | 0.005 | 7.845
-0.5 | 0.14 | 0.00891 | 0.005 | 15.709
0 | 0.209 | 0.00881 | 0.005 | 23.752
0.5 | 0.278 | 0.0088 | 0.004 | 31.619
1 | 0.347 | 0.00873 | 0.004 | 39.727
1.5 | 0.415 | 0.00872 | 0.004 | 47.619
2 | 0.484 | 0.00946 | 0.004 | 51.137
2.5 | 0.552 | 0.0095 | 0.003 | 58.073
3 | 0.62 | 0.00953 | 0.003 | 65.03
3.5 | 0.688 | 0.00746 | 0.003 | 92.158
4 | 0.755 | 0.0082 | 0.002 | 92.052
4.5 | 0.822 | 0.00846 | 0.002 | 97.225
5 | 0.889 | 0.00831 | 0.002 | 106.938
5.5 | 0.955 | 0.00835 | 0.001 | 114.349
6 | 1.02 | 0.0084 | 0.001 | 121.362
6.5 | 1.083 | 0.00828 | 0.001 | 130.89
7 | 1.144 | 0.00921 | 0 | 124.239
7.5 | 1.2 | 0.01002 | 0 | 119.717
8 | 1.241 | 0.01141 | -0.001 | 108.725
8.5 | 1.268 | 0.014 | -0.001 | 90.534
9 | 1.289 | 0.01701 | -0.001 | 75.802
9.5 | 1.302 | 0.01994 | -0.002 | 65.31
10 | 1.293 | 0.02323 | -0.002 | 55.683
10.5 | 1.244 | 0.02713 | -0.003 | 45.853
11 | 1.024 | 0.0328 | -0.003 | 31.225
11.5 | 0.8 | 0.03741 | -0.003 | 21.388
12 | 0.829 | 0.03891 | -0.004 | 21.315
12.5 | 0.856 | 0.04255 | -0.004 | 20.12
13 | 0.882 | 0.04669 | -0.005 | 18.896
13.5 | 0.906 | 0.05298 | -0.005 | 17.101
14 | 0.921 | 0.06655 | -0.005 | 13.847
14.5 | 0.935 | 0.08238 | -0.006 | 11.351

## 152. Re 20M Mach 0.50 (2)
BIGFOIL.COM POLAR EXPORT
Horten 11.00% thick 4.00% camber
Horten 11.00% thick 4.00% camber |  |  |  | Cl Max: | 1.7058 | at alpha= | 12 | deg
XFOIL ncrit=9 |  |  |  | L/D Max: | 203.019 | at alpha= | 6.5 | deg
Re: | 20000000 |  |  | Cd Min: | 0.24587 | at alpha= | -19.5 | deg
Mach: | 0.5 |  |  | Cl=0 at alpha= | -1.7716 | deg
|  |  |  | @ Cl=0.1, Cd= | 0.0054643
|  |  |  | @ Cl=0.4, Cd= | 0.0053645
|  |  |  | @ Cl=0.6, Cd= | 0.005469
alpha (deg) | Cl | Cd | Cm | Cl/Cd
-19.5 | -0.7046 | 0.24587 | 0.0595 | -2.8657
-19 | -0.6847 | 0.23793 | 0.0552 | -2.8777
-18.5 | -0.6638 | 0.23021 | 0.0508 | -2.8835
-18 | -0.6437 | 0.22211 | 0.0464 | -2.8981
-17.5 | -0.6194 | 0.21603 | 0.0424 | -2.8672
-17 | -0.5972 | 0.20883 | 0.0382 | -2.8597
-16.5 | -0.5785 | 0.19999 | 0.0337 | -2.8926
-16 | -0.5614 | 0.19064 | 0.029 | -2.9448
-15.5 | -0.5427 | 0.18225 | 0.0246 | -2.9778
-15 | -0.5211 | 0.17508 | 0.0205 | -2.9764
-14.5 | -0.5044 | 0.1663 | 0.016 | -3.0331
-14 | -0.4859 | 0.15838 | 0.0118 | -3.0679
-13.5 | -0.4722 | 0.14926 | 0.007 | -3.1636
-13 | -0.456 | 0.14117 | 0.0027 | -3.2301
-12.5 | -0.4416 | 0.13294 | -0.0016 | -3.3218
-12 | -0.4186 | 0.127 | -0.0048 | -3.2961
-11.5 | -0.4335 | 0.11297 | -0.0125 | -3.8373
-11 | -0.4168 | 0.10634 | -0.0158 | -3.9195
-10.5 | -0.4159 | 0.09709 | -0.021 | -4.2837
-10 | -0.4179 | 0.08804 | -0.0261 | -4.7467
-9.5 | -0.4344 | 0.07774 | -0.0324 | -5.5879
-9 | -0.4391 | 0.06991 | -0.037 | -6.2809
-8.5 | -0.4628 | 0.0617 | -0.0433 | -7.5008
-8 | -0.494 | 0.05568 | -0.0406 | -8.8721
-7.5 | -0.5034 | 0.04839 | -0.0399 | -10.403
-7 | -0.5038 | 0.04079 | -0.0378 | -12.3511
-6.5 | -0.5118 | 0.03089 | -0.034 | -16.5685
-6 | -0.5142 | 0.02053 | -0.0283 | -25.0463
-5 | -0.4531 | 0.00727 | -0.0162 | -62.3246
-4.5 | -0.3812 | 0.00665 | -0.0127 | -57.3233
-4 | -0.3093 | 0.00632 | -0.01 | -48.9399
-3.5 | -0.2387 | 0.0061 | -0.0077 | -39.1311
-3 | -0.1689 | 0.0059 | -0.0058 | -28.6271
-2.5 | -0.0996 | 0.00575 | -0.0042 | -17.3217
-2 | -0.0312 | 0.00564 | -0.0028 | -5.5319
-1.5 | 0.0371 | 0.00552 | -0.0017 | 6.721
-1 | 0.1048 | 0.00546 | -0.0007 | 19.1941
-0.5 | 0.1727 | 0.0054 | 0 | 31.9815
0 | 0.2402 | 0.00537 | 0.0007 | 44.73
0.5 | 0.3077 | 0.00536 | 0.0013 | 57.4067
1 | 0.3755 | 0.00535 | 0.0017 | 70.1869
1.5 | 0.4429 | 0.00539 | 0.0022 | 82.1707
2 | 0.5106 | 0.00541 | 0.0026 | 94.3808
2.5 | 0.5786 | 0.00545 | 0.0031 | 106.1651
3 | 0.6461 | 0.00551 | 0.0036 | 117.2595
3.5 | 0.714 | 0.00553 | 0.0042 | 129.1139
4 | 0.7613 | 0.0046 | 0.0085 | 165.5
4.5 | 0.8253 | 0.0046 | 0.0101 | 179.413
5 | 0.8928 | 0.00468 | 0.0113 | 190.7692
5.5 | 0.9609 | 0.00487 | 0.0125 | 197.3101
6 | 1.0276 | 0.00509 | 0.0142 | 201.8861
6.5 | 1.0963 | 0.0054 | 0.0157 | 203.0185
7 | 1.1642 | 0.00577 | 0.0175 | 201.7678
7.5 | 1.2279 | 0.00633 | 0.0203 | 193.981
8 | 1.2881 | 0.00704 | 0.0238 | 182.9688
8.5 | 1.3527 | 0.008 | 0.0264 | 169.0875
9 | 1.4353 | 0.00941 | 0.0253 | 152.5292
9.5 | 1.51 | 0.01065 | 0.0263 | 141.784
10 | 1.5761 | 0.01193 | 0.0289 | 132.1123
10.5 | 1.6462 | 0.01338 | 0.0308 | 123.0344
11 | 1.6842 | 0.01524 | 0.0362 | 110.5118
11.5 | 1.699 | 0.01967 | 0.0381 | 86.3752
12 | 1.7058 | 0.02578 | 0.0383 | 66.1676
13 | 1.6541 | 0.04139 | 0.0387 | 39.9638
13.5 | 1.6164 | 0.05021 | 0.0378 | 32.1928
14 | 1.5788 | 0.05959 | 0.0359 | 26.4944
14.5 | 1.5426 | 0.06935 | 0.0332 | 22.2437
15 | 1.5036 | 0.07982 | 0.0296 | 18.8374
15.5 | 1.4675 | 0.09047 | 0.0255 | 16.2208
16 | 1.4311 | 0.10157 | 0.0207 | 14.0898