## index
index | Re | Mach | Datasource
1 | 50000 | 0 | JavaFoil+Calcfoil stall+Eppler ext transition
2 | 50000 | 0 | XFOIL ncrit=9
3 | 50000 | 0.1 | JavaFoil+Calcfoil stall+Eppler ext transition
4 | 50000 | 0.1 | XFOIL ncrit=9
5 | 50000 | 0.25 | JavaFoil+Calcfoil stall+Eppler ext transition
6 | 50000 | 0.25 | XFOIL ncrit=9
7 | 50000 | 0.5 | JavaFoil+Calcfoil stall+Eppler ext transition
8 | 50000 | 0.5 | XFOIL ncrit=9
9 | 100000 | 0 | JavaFoil+Calcfoil stall+Eppler ext transition
10 | 100000 | 0 | XFOIL ncrit=9
11 | 100000 | 0.1 | JavaFoil+Calcfoil stall+Eppler ext transition
12 | 100000 | 0.1 | XFOIL ncrit=9
13 | 100000 | 0.25 | JavaFoil+Calcfoil stall+Eppler ext transition
14 | 100000 | 0.25 | XFOIL ncrit=9
15 | 100000 | 0.5 | JavaFoil+Calcfoil stall+Eppler ext transition
16 | 100000 | 0.5 | XFOIL ncrit=9
17 | 250000 | 0 | JavaFoil+Calcfoil stall+Eppler ext transition
18 | 250000 | 0 | XFOIL ncrit=9
19 | 250000 | 0.1 | JavaFoil+Calcfoil stall+Eppler ext transition
20 | 250000 | 0.1 | XFOIL ncrit=9
21 | 250000 | 0.25 | JavaFoil+Calcfoil stall+Eppler ext transition
22 | 250000 | 0.25 | XFOIL ncrit=9
23 | 250000 | 0.5 | JavaFoil+Calcfoil stall+Eppler ext transition
24 | 250000 | 0.5 | XFOIL ncrit=9
25 | 500000 | 0 | JavaFoil+Calcfoil stall+Eppler ext transition
26 | 500000 | 0 | XFOIL ncrit=9
27 | 500000 | 0.1 | JavaFoil+Calcfoil stall+Eppler ext transition
28 | 500000 | 0.1 | XFOIL ncrit=9
29 | 500000 | 0.25 | JavaFoil+Calcfoil stall+Eppler ext transition
30 | 500000 | 0.25 | XFOIL ncrit=9
31 | 500000 | 0.5 | JavaFoil+Calcfoil stall+Eppler ext transition
32 | 500000 | 0.5 | XFOIL ncrit=9
33 | 750000 | 0 | JavaFoil+Calcfoil stall+Eppler ext transition
34 | 750000 | 0 | XFOIL ncrit=9
35 | 750000 | 0.1 | JavaFoil+Calcfoil stall+Eppler ext transition
36 | 750000 | 0.1 | XFOIL ncrit=9
37 | 750000 | 0.25 | JavaFoil+Calcfoil stall+Eppler ext transition
38 | 750000 | 0.25 | XFOIL ncrit=9
39 | 750000 | 0.5 | JavaFoil+Calcfoil stall+Eppler ext transition
40 | 750000 | 0.5 | XFOIL ncrit=9
41 | 1000000 | 0 | JavaFoil+Calcfoil stall+Eppler ext transition
42 | 1000000 | 0 | XFOIL ncrit=9
43 | 1000000 | 0.1 | JavaFoil+Calcfoil stall+Eppler ext transition
44 | 1000000 | 0.1 | XFOIL ncrit=9
45 | 1000000 | 0.25 | JavaFoil+Calcfoil stall+Eppler ext transition
46 | 1000000 | 0.25 | XFOIL ncrit=9
47 | 1000000 | 0.5 | JavaFoil+Calcfoil stall+Eppler ext transition
48 | 1000000 | 0.5 | XFOIL ncrit=9
49 | 2000000 | 0 | JavaFoil+Calcfoil stall+Eppler ext transition
50 | 2000000 | 0 | XFOIL ncrit=9
51 | 2000000 | 0.1 | JavaFoil+Calcfoil stall+Eppler ext transition
52 | 2000000 | 0.1 | XFOIL ncrit=9
53 | 2000000 | 0.25 | JavaFoil+Calcfoil stall+Eppler ext transition
54 | 2000000 | 0.25 | XFOIL ncrit=9
55 | 2000000 | 0.5 | JavaFoil+Calcfoil stall+Eppler ext transition
56 | 2000000 | 0.5 | XFOIL ncrit=9
57 | 3000000 | 0 | JavaFoil+Calcfoil stall+Eppler ext transition
58 | 3000000 | 0 | XFOIL ncrit=9
59 | 3000000 | 0.1 | JavaFoil+Calcfoil stall+Eppler ext transition
60 | 3000000 | 0.1 | XFOIL ncrit=9
61 | 3000000 | 0.25 | JavaFoil+Calcfoil stall+Eppler ext transition
62 | 3000000 | 0.25 | XFOIL ncrit=9
63 | 3000000 | 0.5 | JavaFoil+Calcfoil stall+Eppler ext transition
64 | 3000000 | 0.5 | XFOIL ncrit=9
65 | 4000000 | 0 | JavaFoil+Calcfoil stall+Eppler ext transition
66 | 4000000 | 0 | XFOIL ncrit=9
67 | 4000000 | 0.1 | JavaFoil+Calcfoil stall+Eppler ext transition
68 | 4000000 | 0.1 | XFOIL ncrit=9
69 | 4000000 | 0.25 | JavaFoil+Calcfoil stall+Eppler ext transition
70 | 4000000 | 0.25 | XFOIL ncrit=9
71 | 4000000 | 0.5 | JavaFoil+Calcfoil stall+Eppler ext transition
72 | 4000000 | 0.5 | XFOIL ncrit=9
73 | 5000000 | 0 | JavaFoil+Calcfoil stall+Eppler ext transition
74 | 5000000 | 0 | XFOIL ncrit=9
75 | 5000000 | 0.1 | JavaFoil+Calcfoil stall+Eppler ext transition
76 | 5000000 | 0.1 | XFOIL ncrit=9
77 | 5000000 | 0.25 | JavaFoil+Calcfoil stall+Eppler ext transition
78 | 5000000 | 0.25 | XFOIL ncrit=9
79 | 5000000 | 0.5 | JavaFoil+Calcfoil stall+Eppler ext transition
80 | 5000000 | 0.5 | XFOIL ncrit=9
81 | 6000000 | 0 | JavaFoil+Calcfoil stall+Eppler ext transition
82 | 6000000 | 0 | XFOIL ncrit=9
83 | 6000000 | 0.1 | JavaFoil+Calcfoil stall+Eppler ext transition
84 | 6000000 | 0.1 | XFOIL ncrit=9
85 | 6000000 | 0.25 | JavaFoil+Calcfoil stall+Eppler ext transition
86 | 6000000 | 0.25 | XFOIL ncrit=9
87 | 6000000 | 0.5 | JavaFoil+Calcfoil stall+Eppler ext transition
88 | 6000000 | 0.5 | XFOIL ncrit=9
89 | 7000000 | 0 | JavaFoil+Calcfoil stall+Eppler ext transition
90 | 7000000 | 0 | XFOIL ncrit=9
91 | 7000000 | 0.1 | JavaFoil+Calcfoil stall+Eppler ext transition
92 | 7000000 | 0.1 | XFOIL ncrit=9
93 | 7000000 | 0.25 | JavaFoil+Calcfoil stall+Eppler ext transition
94 | 7000000 | 0.25 | XFOIL ncrit=9
95 | 7000000 | 0.5 | JavaFoil+Calcfoil stall+Eppler ext transition
96 | 7000000 | 0.5 | XFOIL ncrit=9
97 | 8000000 | 0 | JavaFoil+Calcfoil stall+Eppler ext transition
98 | 8000000 | 0 | XFOIL ncrit=9
99 | 8000000 | 0.1 | JavaFoil+Calcfoil stall+Eppler ext transition
100 | 8000000 | 0.1 | XFOIL ncrit=9
101 | 8000000 | 0.25 | JavaFoil+Calcfoil stall+Eppler ext transition
102 | 8000000 | 0.25 | XFOIL ncrit=9
103 | 8000000 | 0.5 | JavaFoil+Calcfoil stall+Eppler ext transition
104 | 8000000 | 0.5 | XFOIL ncrit=9
105 | 10000000 | 0 | JavaFoil+Calcfoil stall+Eppler ext transition
106 | 10000000 | 0 | XFOIL ncrit=9
107 | 10000000 | 0.1 | JavaFoil+Calcfoil stall+Eppler ext transition
108 | 10000000 | 0.1 | XFOIL ncrit=9
109 | 10000000 | 0.25 | JavaFoil+Calcfoil stall+Eppler ext transition
110 | 10000000 | 0.25 | XFOIL ncrit=9
111 | 10000000 | 0.5 | JavaFoil+Calcfoil stall+Eppler ext transition
112 | 10000000 | 0.5 | XFOIL ncrit=9
113 | 12000000 | 0 | JavaFoil+Calcfoil stall+Eppler ext transition
114 | 12000000 | 0 | XFOIL ncrit=9
115 | 12000000 | 0.1 | JavaFoil+Calcfoil stall+Eppler ext transition
116 | 12000000 | 0.1 | XFOIL ncrit=9
117 | 12000000 | 0.25 | JavaFoil+Calcfoil stall+Eppler ext transition
118 | 12000000 | 0.25 | XFOIL ncrit=9
119 | 12000000 | 0.5 | JavaFoil+Calcfoil stall+Eppler ext transition
120 | 12000000 | 0.5 | XFOIL ncrit=9
121 | 14000000 | 0 | JavaFoil+Calcfoil stall+Eppler ext transition
122 | 14000000 | 0 | XFOIL ncrit=9
123 | 14000000 | 0.1 | JavaFoil+Calcfoil stall+Eppler ext transition
124 | 14000000 | 0.1 | XFOIL ncrit=9
125 | 14000000 | 0.25 | JavaFoil+Calcfoil stall+Eppler ext transition
126 | 14000000 | 0.25 | XFOIL ncrit=9
127 | 14000000 | 0.5 | JavaFoil+Calcfoil stall+Eppler ext transition
128 | 14000000 | 0.5 | XFOIL ncrit=9
129 | 16000000 | 0 | JavaFoil+Calcfoil stall+Eppler ext transition
130 | 16000000 | 0 | XFOIL ncrit=9
131 | 16000000 | 0.1 | JavaFoil+Calcfoil stall+Eppler ext transition
132 | 16000000 | 0.1 | XFOIL ncrit=9
133 | 16000000 | 0.25 | JavaFoil+Calcfoil stall+Eppler ext transition
134 | 16000000 | 0.25 | XFOIL ncrit=9
135 | 16000000 | 0.5 | JavaFoil+Calcfoil stall+Eppler ext transition
136 | 16000000 | 0.5 | XFOIL ncrit=9
137 | 18000000 | 0 | JavaFoil+Calcfoil stall+Eppler ext transition
138 | 18000000 | 0 | XFOIL ncrit=9
139 | 18000000 | 0.1 | JavaFoil+Calcfoil stall+Eppler ext transition
140 | 18000000 | 0.1 | XFOIL ncrit=9
141 | 18000000 | 0.25 | JavaFoil+Calcfoil stall+Eppler ext transition
142 | 18000000 | 0.25 | XFOIL ncrit=9
143 | 18000000 | 0.5 | JavaFoil+Calcfoil stall+Eppler ext transition
144 | 18000000 | 0.5 | XFOIL ncrit=9
145 | 20000000 | 0 | JavaFoil+Calcfoil stall+Eppler ext transition
146 | 20000000 | 0 | XFOIL ncrit=9
147 | 20000000 | 0.1 | JavaFoil+Calcfoil stall+Eppler ext transition
148 | 20000000 | 0.1 | XFOIL ncrit=9
149 | 20000000 | 0.25 | JavaFoil+Calcfoil stall+Eppler ext transition
150 | 20000000 | 0.25 | XFOIL ncrit=9
151 | 20000000 | 0.5 | JavaFoil+Calcfoil stall+Eppler ext transition
152 | 20000000 | 0.5 | XFOIL ncrit=9

## 1. Re 50k Mach 0.00 (1)
BIGFOIL.COM POLAR EXPORT
MID 31
MID 31 |  |  |  | Cl Max: | 0.945 | at alpha= | 5.5 | deg
JavaFoil+Calcfoil stall+Eppler ext transition |  |  |  | L/D Max: | 39.832 | at alpha= | 4.5 | deg
Re: | 50000 |  |  | Cd Min: | 0.01679 | at alpha= | 0 | deg
Mach: | 0 |  |  | Cl=0 at alpha= | -2.7979 | deg
|  |  |  | @ Cl=0.1, Cd= | 0.017219
|  |  |  | @ Cl=0.4, Cd= | 0.01689
|  |  |  | @ Cl=0.6, Cd= | 0.018004
alpha (deg) | Cl | Cd | Cm | Cl/Cd
-14.5 | -0.253 | 0.20682 | -0.019 | -1.226
-14 | -0.268 | 0.19898 | -0.019 | -1.346
-13.5 | -0.282 | 0.25874 | -0.018 | -1.091
-13 | -0.297 | 0.24275 | -0.019 | -1.224
-12.5 | -0.312 | 0.21051 | -0.018 | -1.481
-12 | -0.326 | 0.19469 | -0.019 | -1.673
-11.5 | -0.339 | 0.17083 | -0.018 | -1.984
-11 | -0.351 | 0.1636 | -0.018 | -2.143
-10.5 | -0.36 | 0.1438 | -0.018 | -2.506
-10 | -0.368 | 0.12728 | -0.018 | -2.888
-9.5 | -0.371 | 0.11529 | -0.018 | -3.222
-9 | -0.371 | 0.10346 | -0.018 | -3.59
-8.5 | -0.367 | 0.09534 | -0.018 | -3.849
-8 | -0.358 | 0.08691 | -0.018 | -4.113
-7.5 | -0.343 | 0.07776 | -0.018 | -4.408
-7 | -0.323 | 0.07204 | -0.018 | -4.481
-6.5 | -0.298 | 0.06499 | -0.018 | -4.578
-6 | -0.267 | 0.05992 | -0.017 | -4.463
-5.5 | -0.233 | 0.05492 | -0.018 | -4.242
-5 | -0.195 | 0.05047 | -0.018 | -3.861
-4.5 | -0.154 | 0.0465 | -0.018 | -3.305
-4 | -0.11 | 0.04352 | -0.019 | -2.534
-3.5 | -0.065 | 0.04112 | -0.019 | -1.585
-3 | -0.019 | 0.03918 | -0.02 | -0.485
-2.5 | 0.028 | 0.03776 | -0.023 | 0.733
-2 | 0.093 | 0.01724 | -0.064 | 5.404
-1.5 | 0.152 | 0.01706 | -0.064 | 8.907
-1 | 0.211 | 0.01695 | -0.065 | 12.425
-0.5 | 0.269 | 0.01688 | -0.065 | 15.941
0 | 0.328 | 0.01679 | -0.065 | 19.535
0.5 | 0.387 | 0.01687 | -0.065 | 22.913
1 | 0.445 | 0.01696 | -0.066 | 26.234
1.5 | 0.503 | 0.01729 | -0.066 | 29.109
2 | 0.561 | 0.0177 | -0.066 | 31.729
2.5 | 0.62 | 0.01816 | -0.066 | 34.104
3 | 0.677 | 0.01877 | -0.067 | 36.092
3.5 | 0.735 | 0.01943 | -0.067 | 37.81
4 | 0.791 | 0.02028 | -0.067 | 39.017
4.5 | 0.846 | 0.02123 | -0.067 | 39.832
5 | 0.897 | 0.02272 | -0.068 | 39.503
5.5 | 0.945 | 0.02408 | -0.068 | 39.257
6 | 0.79 | 0.04857 | -0.021 | 16.272
6.5 | 0.819 | 0.05231 | -0.018 | 15.65
7 | 0.841 | 0.05759 | -0.017 | 14.61
7.5 | 0.857 | 0.06318 | -0.017 | 13.573
8 | 0.866 | 0.06977 | -0.016 | 12.419
8.5 | 0.868 | 0.07758 | -0.016 | 11.19
9 | 0.862 | 0.08348 | -0.017 | 10.33
9.5 | 0.85 | 0.09213 | -0.017 | 9.222
10 | 0.83 | 0.10379 | -0.017 | 8
10.5 | 0.806 | 0.11542 | -0.018 | 6.979

## 2. Re 50k Mach 0.00 (2)
BIGFOIL.COM POLAR EXPORT
MID 31
MID 31 |  |  |  | Cl Max: | 1.1356 | at alpha= | 9 | deg
XFOIL ncrit=9 |  |  |  | L/D Max: | 36.0752 | at alpha= | 6 | deg
Re: | 50000 |  |  | Cd Min: | 0.26094 | at alpha= | -20 | deg
Mach: | 0 |  |  | Cl=0 at alpha= | -1.1841 | deg
|  |  |  | @ Cl=0.1, Cd= | 0.01806
|  |  |  | @ Cl=0.4, Cd= | 0.025069
|  |  |  | @ Cl=0.6, Cd= | 0.02672
alpha (deg) | Cl | Cd | Cm | Cl/Cd
-20 | -0.7752 | 0.26094 | 0.0631 | -2.9708
-19.5 | -0.7554 | 0.25268 | 0.0602 | -2.9896
-19 | -0.7377 | 0.24656 | 0.0563 | -2.992
-18.5 | -0.7233 | 0.24306 | 0.0509 | -2.9758
-18 | -0.7193 | 0.24587 | 0.044 | -2.9255
-17.5 | -0.6865 | 0.22761 | 0.0445 | -3.0161
-17 | -0.6705 | 0.22197 | 0.0405 | -3.0207
-16.5 | -0.6658 | 0.22207 | 0.0341 | -2.9982
-16 | -0.6382 | 0.20857 | 0.0334 | -3.0599
-15.5 | -0.6218 | 0.20213 | 0.0302 | -3.0762
-15 | -0.6209 | 0.20139 | 0.0243 | -3.0831
-14.5 | -0.592 | 0.18862 | 0.0239 | -3.1386
-14 | -0.5831 | 0.1839 | 0.0199 | -3.1707
-13.5 | -0.5676 | 0.17582 | 0.0175 | -3.2283
-13 | -0.5551 | 0.16952 | 0.0149 | -3.2745
-12.5 | -0.5434 | 0.16221 | 0.0123 | -3.35
-12 | -0.5369 | 0.15685 | 0.0093 | -3.423
-11.5 | -0.5182 | 0.14813 | 0.0082 | -3.4983
-11 | -0.5117 | 0.14164 | 0.0056 | -3.6127
-10.5 | -0.5219 | 0.13846 | 0.001 | -3.7693
-10 | -0.5112 | 0.13114 | -0.0005 | -3.8981
-9.5 | -0.5039 | 0.12431 | -0.0023 | -4.0536
-9 | -0.486 | 0.11568 | -0.0027 | -4.2012
-8.5 | -0.4667 | 0.10761 | -0.0026 | -4.337
-8 | -0.4558 | 0.10089 | -0.0033 | -4.5178
-7.5 | -0.4656 | 0.09593 | -0.0058 | -4.8535
-7 | -0.4423 | 0.08806 | -0.0043 | -5.0227
-6.5 | -0.4398 | 0.08232 | -0.0045 | -5.3426
-6 | -0.4326 | 0.05663 | -0.0478 | -7.6391
-5.5 | -0.3984 | 0.0442 | -0.0534 | -9.0136
-5 | -0.3542 | 0.03607 | -0.0551 | -9.8198
-4.5 | -0.304 | 0.03002 | -0.0548 | -10.1266
-4 | -0.2523 | 0.02543 | -0.0537 | -9.9214
-3.5 | -0.2024 | 0.02132 | -0.0522 | -9.4934
-3 | -0.1617 | 0.01906 | -0.0475 | -8.4837
-2.5 | -0.1369 | 0.01798 | -0.0381 | -7.614
-2 | -0.0973 | 0.01646 | -0.0319 | -5.9113
-1.5 | -0.0333 | 0.01644 | -0.0385 | -2.0255
-1 | 0.0194 | 0.01687 | -0.0404 | 1.15
-0.5 | 0.0688 | 0.01751 | -0.0415 | 3.9292
0 | 0.1159 | 0.01834 | -0.0424 | 6.3195
0.5 | 0.161 | 0.01941 | -0.0434 | 8.2947
1 | 0.2039 | 0.02076 | -0.0445 | 9.8218
1.5 | 0.2444 | 0.02243 | -0.0458 | 10.8961
2 | 0.3645 | 0.02461 | -0.061 | 14.8111
2.5 | 0.4758 | 0.02605 | -0.0728 | 18.2649
3 | 0.5685 | 0.02681 | -0.0792 | 21.2048
3.5 | 0.6594 | 0.02655 | -0.0824 | 24.8362
4 | 0.7263 | 0.02611 | -0.0802 | 27.8169
4.5 | 0.7862 | 0.02534 | -0.0757 | 31.026
5 | 0.8376 | 0.02495 | -0.0703 | 33.5711
5.5 | 0.8866 | 0.02493 | -0.0647 | 35.5636
6 | 0.9311 | 0.02581 | -0.0596 | 36.0752
6.5 | 0.973 | 0.02746 | -0.055 | 35.4334
7 | 1.0105 | 0.02985 | -0.0508 | 33.8526
7.5 | 1.0424 | 0.03355 | -0.0466 | 31.07
8 | 1.0801 | 0.03903 | -0.0434 | 27.6736
8.5 | 1.1148 | 0.04587 | -0.0404 | 24.3035
9 | 1.1356 | 0.05372 | -0.0369 | 21.1392
9.5 | 1.1322 | 0.06352 | -0.0331 | 17.8243
10 | 1.1072 | 0.07404 | -0.0306 | 14.9541
10.5 | 1.0662 | 0.08434 | -0.03 | 12.6417
11 | 1.0339 | 0.09637 | -0.0334 | 10.7284
11.5 | 0.8961 | 0.14208 | -0.0747 | 6.307
12 | 0.8823 | 0.16006 | -0.0865 | 5.5123
12.5 | 0.8755 | 0.16733 | -0.0895 | 5.2322
13 | 0.8833 | 0.1762 | -0.0918 | 5.0131
13.5 | 0.8897 | 0.18398 | -0.0943 | 4.8359
14 | 0.901 | 0.1919 | -0.0966 | 4.6952

## 3. Re 50k Mach 0.10 (1)
BIGFOIL.COM POLAR EXPORT
MID 31
MID 31 |  |  |  | Cl Max: | 0.949 | at alpha= | 5.5 | deg
JavaFoil+Calcfoil stall+Eppler ext transition |  |  |  | L/D Max: | 39.818 | at alpha= | 4.5 | deg
Re: | 50000 |  |  | Cd Min: | 0.01686 | at alpha= | 0 | deg
Mach: | 0.1 |  |  | Cl=0 at alpha= | -2.8241 | deg
|  |  |  | @ Cl=0.1, Cd= | 0.017252
|  |  |  | @ Cl=0.4, Cd= | 0.016928
|  |  |  | @ Cl=0.6, Cd= | 0.018043
alpha (deg) | Cl | Cd | Cm | Cl/Cd
-14 | -0.231 | 0.19741 | -0.019 | -1.172
-13.5 | -0.248 | 0.28795 | -0.019 | -0.86
-13 | -0.264 | 0.25929 | -0.019 | -1.02
-12.5 | -0.281 | 0.22451 | -0.019 | -1.253
-12 | -0.298 | 0.20475 | -0.019 | -1.455
-11.5 | -0.314 | 0.1889 | -0.019 | -1.661
-11 | -0.328 | 0.16619 | -0.018 | -1.976
-10.5 | -0.341 | 0.15218 | -0.019 | -2.242
-10 | -0.351 | 0.13444 | -0.018 | -2.615
-9.5 | -0.358 | 0.12159 | -0.018 | -2.948
-9 | -0.361 | 0.1102 | -0.018 | -3.278
-8.5 | -0.359 | 0.09652 | -0.018 | -3.724
-8 | -0.352 | 0.08903 | -0.018 | -3.956
-7.5 | -0.339 | 0.08214 | -0.018 | -4.133
-7 | -0.321 | 0.07255 | -0.018 | -4.424
-6.5 | -0.297 | 0.0654 | -0.018 | -4.538
-6 | -0.267 | 0.06049 | -0.017 | -4.421
-5.5 | -0.233 | 0.05549 | -0.018 | -4.206
-5 | -0.195 | 0.05086 | -0.018 | -3.842
-4.5 | -0.154 | 0.04669 | -0.019 | -3.305
-4 | -0.111 | 0.04367 | -0.019 | -2.536
-3.5 | -0.065 | 0.04122 | -0.019 | -1.589
-3 | -0.019 | 0.03914 | -0.02 | -0.488
-2.5 | 0.035 | 0.01752 | -0.064 | 1.981
-2 | 0.094 | 0.01727 | -0.064 | 5.422
-1.5 | 0.153 | 0.01709 | -0.065 | 8.936
-1 | 0.212 | 0.01698 | -0.065 | 12.461
-0.5 | 0.27 | 0.01692 | -0.065 | 15.988
0 | 0.33 | 0.01686 | -0.065 | 19.547
0.5 | 0.388 | 0.01691 | -0.066 | 22.975
1 | 0.447 | 0.017 | -0.066 | 26.31
1.5 | 0.506 | 0.01733 | -0.066 | 29.182
2 | 0.564 | 0.01775 | -0.067 | 31.785
2.5 | 0.623 | 0.01823 | -0.067 | 34.16
3 | 0.681 | 0.01884 | -0.067 | 36.132
3.5 | 0.738 | 0.01951 | -0.067 | 37.837
4 | 0.795 | 0.02037 | -0.068 | 39.047
4.5 | 0.85 | 0.02134 | -0.068 | 39.818
5 | 0.902 | 0.02279 | -0.068 | 39.561
5.5 | 0.949 | 0.02425 | -0.068 | 39.154
6 | 0.793 | 0.04883 | -0.021 | 16.249
6.5 | 0.821 | 0.0534 | -0.019 | 15.377
7 | 0.843 | 0.05791 | -0.018 | 14.554
7.5 | 0.858 | 0.06372 | -0.017 | 13.457
8 | 0.865 | 0.07151 | -0.016 | 12.09
8.5 | 0.864 | 0.0781 | -0.016 | 11.057
9 | 0.855 | 0.08677 | -0.017 | 9.849
9.5 | 0.838 | 0.09585 | -0.018 | 8.743
10 | 0.815 | 0.10835 | -0.017 | 7.517
10.5 | 0.785 | 0.11692 | -0.018 | 6.715

## 4. Re 50k Mach 0.10 (2)
BIGFOIL.COM POLAR EXPORT
MID 31
MID 31 |  |  |  | Cl Max: | 1.1353 | at alpha= | 9 | deg
XFOIL ncrit=9 |  |  |  | L/D Max: | 36.02 | at alpha= | 6 | deg
Re: | 50000 |  |  | Cd Min: | 0.26098 | at alpha= | -20 | deg
Mach: | 0.1 |  |  | Cl=0 at alpha= | -1.1695 | deg
|  |  |  | @ Cl=0.1, Cd= | 0.018149
|  |  |  | @ Cl=0.4, Cd= | 0.025143
|  |  |  | @ Cl=0.6, Cd= | 0.026815
alpha (deg) | Cl | Cd | Cm | Cl/Cd
-20 | -0.7769 | 0.26098 | 0.0638 | -2.9769
-19.5 | -0.7575 | 0.25336 | 0.0607 | -2.9898
-19 | -0.7399 | 0.24734 | 0.0566 | -2.9914
-18.5 | -0.7262 | 0.24457 | 0.0508 | -2.9693
-18 | -0.7124 | 0.23954 | 0.046 | -2.974
-17.5 | -0.6879 | 0.22814 | 0.0448 | -3.0153
-17 | -0.6724 | 0.22287 | 0.0405 | -3.017
-16.5 | -0.669 | 0.22374 | 0.034 | -2.9901
-16 | -0.6387 | 0.2089 | 0.0337 | -3.0574
-15.5 | -0.6231 | 0.20279 | 0.0302 | -3.0726
-15 | -0.6239 | 0.20286 | 0.024 | -3.0755
-14.5 | -0.5921 | 0.18897 | 0.0241 | -3.1333
-14 | -0.5853 | 0.18501 | 0.0196 | -3.1636
-13.5 | -0.5661 | 0.17586 | 0.0178 | -3.219
-13 | -0.5568 | 0.1704 | 0.0146 | -3.2676
-12.5 | -0.5412 | 0.16224 | 0.0126 | -3.3358
-12 | -0.5393 | 0.15787 | 0.0088 | -3.4161
-11.5 | -0.5177 | 0.14855 | 0.0082 | -3.485
-11 | -0.5083 | 0.14167 | 0.006 | -3.5879
-10.5 | -0.5026 | 0.13533 | 0.0035 | -3.7139
-10 | -0.4994 | 0.12937 | 0.0009 | -3.8602
-9.5 | -0.4903 | 0.12246 | -0.0008 | -4.0038
-9 | -0.4778 | 0.11507 | -0.0018 | -4.1523
-8.5 | -0.4632 | 0.10773 | -0.0024 | -4.2996
-8 | -0.4555 | 0.10132 | -0.0035 | -4.4957
-7 | -0.4425 | 0.08852 | -0.0045 | -4.9989
-6.5 | -0.4433 | 0.08304 | -0.0053 | -5.3384
-6 | -0.4326 | 0.05953 | -0.0432 | -7.2669
-5.5 | -0.401 | 0.04551 | -0.0525 | -8.8113
-5 | -0.3574 | 0.03675 | -0.055 | -9.7252
-4.5 | -0.3074 | 0.0305 | -0.055 | -10.0787
-4 | -0.2557 | 0.02579 | -0.0539 | -9.9147
-3.5 | -0.205 | 0.02162 | -0.0524 | -9.482
-3 | -0.1628 | 0.01922 | -0.0481 | -8.4703
-2.5 | -0.1363 | 0.01811 | -0.039 | -7.5262
-2 | -0.0999 | 0.01661 | -0.0312 | -6.0144
-1.5 | -0.0353 | 0.01649 | -0.0384 | -2.1407
-1 | 0.0181 | 0.01693 | -0.0404 | 1.0691
-0.5 | 0.0677 | 0.01757 | -0.0416 | 3.8532
0 | 0.1151 | 0.01842 | -0.0425 | 6.2486
0.5 | 0.1604 | 0.01951 | -0.0435 | 8.2214
1 | 0.2034 | 0.02087 | -0.0446 | 9.746
1.5 | 0.2496 | 0.0226 | -0.047 | 11.0442
2 | 0.373 | 0.02477 | -0.0626 | 15.0585
2.5 | 0.4757 | 0.02619 | -0.0727 | 18.1634
3 | 0.5756 | 0.02683 | -0.08 | 21.4536
3.5 | 0.6585 | 0.02678 | -0.082 | 24.5892
4 | 0.7322 | 0.026 | -0.0802 | 28.1615
4.5 | 0.7885 | 0.0255 | -0.0755 | 30.9216
5 | 0.8426 | 0.02491 | -0.0699 | 33.8258
5.5 | 0.8902 | 0.02511 | -0.0644 | 35.452
6 | 0.9358 | 0.02598 | -0.0593 | 36.02
6.5 | 0.9773 | 0.02777 | -0.0547 | 35.1927
7 | 1.0138 | 0.03032 | -0.0503 | 33.4367
7.5 | 1.0471 | 0.03419 | -0.0462 | 30.6259
8 | 1.0846 | 0.04003 | -0.0429 | 27.0947
8.5 | 1.1168 | 0.04696 | -0.0397 | 23.7819
9 | 1.1353 | 0.05494 | -0.0362 | 20.6644
9.5 | 1.1274 | 0.06477 | -0.0326 | 17.4062
10 | 1.0994 | 0.07514 | -0.0303 | 14.6314
10.5 | 1.0583 | 0.08548 | -0.0303 | 12.3807
11 | 1.0286 | 0.09775 | -0.0341 | 10.5228
11.5 | 0.9238 | 0.13193 | -0.0637 | 7.0022
12 | 0.8834 | 0.16079 | -0.0869 | 5.4941
12.5 | 0.8762 | 0.16798 | -0.0899 | 5.2161
13 | 0.8849 | 0.17694 | -0.0922 | 5.0011
13.5 | 0.891 | 0.18468 | -0.0949 | 4.8246
14 | 0.9015 | 0.19245 | -0.0973 | 4.6843

## 5. Re 50k Mach 0.25 (1)
BIGFOIL.COM POLAR EXPORT
MID 31
MID 31 |  |  |  | Cl Max: | 0.972 | at alpha= | 5.5 | deg
JavaFoil+Calcfoil stall+Eppler ext transition |  |  |  | L/D Max: | 39.732 | at alpha= | 5.5 | deg
Re: | 50000 |  |  | Cd Min: | 0.01708 | at alpha= | 0 | deg
Mach: | 0.25 |  |  | Cl=0 at alpha= | -2.7959 | deg
|  |  |  | @ Cl=0.1, Cd= | 0.017428
|  |  |  | @ Cl=0.4, Cd= | 0.017111
|  |  |  | @ Cl=0.6, Cd= | 0.018203
alpha (deg) | Cl | Cd | Cm | Cl/Cd
-12.5 | -0.055 | 0.1984 | -0.021 | -0.277
-12 | -0.052 | 0.19016 | -0.02 | -0.275
-11.5 | -0.049 | 0.15775 | -0.02 | -0.313
-11 | -0.094 | 0.25025 | -0.02 | -0.375
-10.5 | -0.157 | 0.22162 | -0.02 | -0.709
-10 | -0.202 | 0.19076 | -0.02 | -1.061
-9.5 | -0.24 | 0.16652 | -0.02 | -1.442
-9 | -0.27 | 0.13419 | -0.019 | -2.014
-8.5 | -0.293 | 0.11604 | -0.019 | -2.521
-8 | -0.306 | 0.10432 | -0.019 | -2.931
-7.5 | -0.309 | 0.08971 | -0.019 | -3.45
-7 | -0.304 | 0.08031 | -0.019 | -3.78
-6.5 | -0.288 | 0.07079 | -0.019 | -4.074
-6 | -0.265 | 0.06428 | -0.018 | -4.123
-5.5 | -0.234 | 0.0571 | -0.018 | -4.106
-5 | -0.198 | 0.05253 | -0.019 | -3.771
-4.5 | -0.157 | 0.04786 | -0.019 | -3.287
-4 | -0.113 | 0.04443 | -0.019 | -2.55
-3.5 | -0.067 | 0.04154 | -0.02 | -1.616
-3 | -0.02 | 0.03958 | -0.02 | -0.495
-2.5 | 0.029 | 0.03792 | -0.024 | 0.754
-2 | 0.096 | 0.01744 | -0.066 | 5.515
-1.5 | 0.157 | 0.01726 | -0.066 | 9.092
-1 | 0.217 | 0.01717 | -0.067 | 12.667
-0.5 | 0.278 | 0.01709 | -0.067 | 16.262
0 | 0.339 | 0.01708 | -0.067 | 19.837
0.5 | 0.399 | 0.01711 | -0.068 | 23.331
1 | 0.459 | 0.01719 | -0.068 | 26.723
1.5 | 0.52 | 0.01756 | -0.068 | 29.588
2 | 0.58 | 0.01803 | -0.068 | 32.153
2.5 | 0.64 | 0.01855 | -0.069 | 34.476
3 | 0.699 | 0.0192 | -0.069 | 36.42
3.5 | 0.758 | 0.01996 | -0.069 | 38.005
4 | 0.817 | 0.02085 | -0.069 | 39.172
4.5 | 0.872 | 0.02205 | -0.07 | 39.559
5 | 0.924 | 0.02363 | -0.07 | 39.12
5.5 | 0.972 | 0.02445 | -0.07 | 39.732
6 | 0.809 | 0.04983 | -0.02 | 16.231
6.5 | 0.833 | 0.05382 | -0.019 | 15.467
7 | 0.847 | 0.06 | -0.018 | 14.121
7.5 | 0.851 | 0.06727 | -0.017 | 12.652
8 | 0.843 | 0.07819 | -0.017 | 10.777
8.5 | 0.821 | 0.08748 | -0.017 | 9.383
9 | 0.785 | 0.09829 | -0.018 | 7.989
9.5 | 0.736 | 0.11013 | -0.018 | 6.685
10 | 0.675 | 0.12715 | -0.019 | 5.307
10.5 | 0.603 | 0.14811 | -0.02 | 4.071

## 6. Re 50k Mach 0.25 (2)
BIGFOIL.COM POLAR EXPORT
MID 31
MID 31 |  |  |  | Cl Max: | 1.1218 | at alpha= | 8.5 | deg
XFOIL ncrit=9 |  |  |  | L/D Max: | 34.9674 | at alpha= | 5.5 | deg
Re: | 50000 |  |  | Cd Min: | 0.26415 | at alpha= | -20 | deg
Mach: | 0.25 |  |  | Cl=0 at alpha= | -1.0885 | deg
|  |  |  | @ Cl=0.1, Cd= | 0.018642
|  |  |  | @ Cl=0.4, Cd= | 0.025515
|  |  |  | @ Cl=0.6, Cd= | 0.027234
alpha (deg) | Cl | Cd | Cm | Cl/Cd
-20 | -0.7892 | 0.26415 | 0.0671 | -2.9877
-19.5 | -0.7702 | 0.25761 | 0.0629 | -2.9898
-19 | -0.7532 | 0.25296 | 0.0576 | -2.9775
-18.5 | -0.7444 | 0.25465 | 0.0506 | -2.9232
-18 | -0.7155 | 0.23819 | 0.05 | -3.0039
-17.5 | -0.697 | 0.23171 | 0.0461 | -3.0081
-17 | -0.6864 | 0.23009 | 0.04 | -2.9832
-16.5 | -0.6638 | 0.21916 | 0.0377 | -3.0288
-16 | -0.6438 | 0.21149 | 0.0349 | -3.0441
-15.5 | -0.6344 | 0.20856 | 0.0295 | -3.0418
-15 | -0.6126 | 0.19849 | 0.0273 | -3.0863
-14.5 | -0.5955 | 0.19168 | 0.0243 | -3.1067
-14 | -0.6007 | 0.19209 | 0.0181 | -3.1272
-13.5 | -0.5647 | 0.17761 | 0.0184 | -3.1794
-13 | -0.5708 | 0.17661 | 0.0128 | -3.232
-12.5 | -0.5381 | 0.16403 | 0.0129 | -3.2805
-12 | -0.5308 | 0.15785 | 0.0096 | -3.3627
-11.5 | -0.5264 | 0.15294 | 0.0065 | -3.4419
-11 | -0.5083 | 0.14447 | 0.0053 | -3.5184
-10.5 | -0.4941 | 0.13684 | 0.0039 | -3.6108
-10 | -0.4823 | 0.12963 | 0.0023 | -3.7206
-9.5 | -0.4721 | 0.12266 | 0.0006 | -3.8489
-9 | -0.4631 | 0.11591 | -0.001 | -3.9953
-8.5 | -0.4588 | 0.1098 | -0.0029 | -4.1785
-8 | -0.4627 | 0.10442 | -0.0053 | -4.4311
-7.5 | -0.4367 | 0.09572 | -0.0043 | -4.5623
-7 | -0.4389 | 0.0902 | -0.0051 | -4.8659
-6.5 | -0.4266 | 0.08354 | -0.0037 | -5.1065
-6 | -0.4323 | 0.06304 | -0.0403 | -6.8576
-5.5 | -0.4102 | 0.05022 | -0.0499 | -8.1681
-5 | -0.3739 | 0.04084 | -0.0537 | -9.1552
-4.5 | -0.3255 | 0.03324 | -0.0553 | -9.7924
-4 | -0.2716 | 0.02773 | -0.055 | -9.7944
-3.5 | -0.2184 | 0.02337 | -0.0536 | -9.3453
-3 | -0.1697 | 0.02017 | -0.0511 | -8.4135
-2.5 | -0.1354 | 0.0188 | -0.0434 | -7.2021
-2 | -0.1199 | 0.01767 | -0.0313 | -6.7855
-1.5 | -0.0474 | 0.0168 | -0.0375 | -2.8214
-1 | 0.0102 | 0.01724 | -0.0405 | 0.59165
-0.5 | 0.0618 | 0.01792 | -0.042 | 3.4487
0 | 0.1105 | 0.01884 | -0.0431 | 5.8652
0.5 | 0.1568 | 0.02002 | -0.0442 | 7.8322
1 | 0.2006 | 0.02149 | -0.0455 | 9.3346
1.5 | 0.2836 | 0.02356 | -0.0543 | 12.0374
2 | 0.397 | 0.02548 | -0.0672 | 15.5808
2.5 | 0.502 | 0.02672 | -0.0766 | 18.7874
3 | 0.5965 | 0.02725 | -0.0819 | 21.8899
3.5 | 0.6833 | 0.02685 | -0.0829 | 25.4488
4 | 0.7506 | 0.02628 | -0.0796 | 28.5616
4.5 | 0.8068 | 0.02593 | -0.0744 | 31.1145
5 | 0.8617 | 0.02563 | -0.0685 | 33.6208
5.5 | 0.9116 | 0.02607 | -0.0628 | 34.9674
6 | 0.9578 | 0.02745 | -0.0576 | 34.8925
6.5 | 1.0001 | 0.02962 | -0.0527 | 33.7643
7 | 1.0347 | 0.03285 | -0.0479 | 31.4977
7.5 | 1.0702 | 0.03796 | -0.0437 | 28.1928
8 | 1.1009 | 0.04469 | -0.0399 | 24.6341
8.5 | 1.1218 | 0.05259 | -0.0363 | 21.3311
9 | 1.1121 | 0.06207 | -0.0327 | 17.9169
9.5 | 1.1062 | 0.07066 | -0.0302 | 15.6553
10 | 1.0698 | 0.08036 | -0.0291 | 13.3126
11 | 0.9358 | 0.12102 | -0.0584 | 7.7326
11.5 | 0.8843 | 0.1551 | -0.0866 | 5.7015
12 | 0.8729 | 0.16268 | -0.0905 | 5.3657
12.5 | 0.884 | 0.17181 | -0.0919 | 5.1452
13 | 0.8974 | 0.18142 | -0.094 | 4.9465
13.5 | 0.9036 | 0.18919 | -0.097 | 4.7762

## 7. Re 50k Mach 0.50 (1)
BIGFOIL.COM POLAR EXPORT
MID 31
MID 31 |  |  |  | Cl Max: | 1.213 | at alpha= | 20 | deg
JavaFoil+Calcfoil stall+Eppler ext transition |  |  |  | L/D Max: | 42.506 | at alpha= | 4 | deg
Re: | 50000 |  |  | Cd Min: | 0.01797 | at alpha= | -0.5 | deg
Mach: | 0.5 |  |  | Cl=0 at alpha= | -2.7963 | deg
|  |  |  | @ Cl=0.1, Cd= | 0.020176
|  |  |  | @ Cl=0.4, Cd= | 0.018078
|  |  |  | @ Cl=0.6, Cd= | 0.018879
alpha (deg) | Cl | Cd | Cm | Cl/Cd
-20 | -0.923 | 0.44154 | -0.036 | -2.089
-19.5 | -0.897 | 0.43104 | -0.036 | -2.08
-19 | -0.871 | 0.43278 | -0.036 | -2.012
-18.5 | -0.842 | 0.39852 | -0.034 | -2.114
-18 | -0.816 | 0.39465 | -0.034 | -2.068
-17.5 | -0.79 | 0.39128 | -0.034 | -2.019
-17 | -0.764 | 0.38203 | -0.035 | -2
-16.5 | -0.738 | 0.37236 | -0.035 | -1.981
-16 | -0.711 | 0.37364 | -0.035 | -1.904
-15.5 | -0.683 | 0.32955 | -0.033 | -2.073
-15 | -0.657 | 0.33134 | -0.033 | -1.982
-14.5 | -0.63 | 0.32482 | -0.033 | -1.94
-14 | -0.604 | 0.32097 | -0.033 | -1.881
-13.5 | -0.577 | 0.30274 | -0.033 | -1.907
-13 | -0.549 | 0.28504 | -0.031 | -1.928
-12.5 | -0.523 | 0.27255 | -0.031 | -1.918
-12 | -0.496 | 0.26863 | -0.031 | -1.847
-11.5 | -0.47 | 0.26652 | -0.031 | -1.762
-11 | -0.443 | 0.25252 | -0.031 | -1.754
-10.5 | -0.415 | 0.23727 | -0.029 | -1.751
-10 | -0.389 | 0.23333 | -0.029 | -1.666
-9.5 | -0.362 | 0.23216 | -0.029 | -1.559
-9 | -0.335 | 0.21205 | -0.027 | -1.578
-8.5 | -0.308 | 0.2021 | -0.027 | -1.523
-8 | -0.281 | 0.20191 | -0.027 | -1.391
-7.5 | -0.254 | 0.17239 | -0.025 | -1.473
-7 | -0.227 | 0.18631 | -0.025 | -1.218
-6.5 | -0.2 | 0.10866 | -0.023 | -1.84
-6 | -0.173 | 0.0739 | -0.023 | -2.341
-5.5 | -0.146 | 0.06097 | -0.024 | -2.395
-5 | -0.141 | 0.07531 | -0.021 | -1.869
-4.5 | -0.161 | 0.05882 | -0.021 | -2.737
-4 | -0.122 | 0.04921 | -0.022 | -2.488
-3.5 | -0.074 | 0.04375 | -0.022 | -1.691
-3 | -0.022 | 0.04067 | -0.023 | -0.536
-2.5 | 0.032 | 0.03889 | -0.023 | 0.819
-2 | 0.107 | 0.01825 | -0.074 | 5.886
-1.5 | 0.175 | 0.01802 | -0.074 | 9.733
-1 | 0.243 | 0.01798 | -0.075 | 13.522
-0.5 | 0.311 | 0.01797 | -0.075 | 17.293
0 | 0.379 | 0.01804 | -0.075 | 20.989
0.5 | 0.446 | 0.01816 | -0.076 | 24.567
1 | 0.513 | 0.01839 | -0.076 | 27.918
1.5 | 0.581 | 0.0187 | -0.076 | 31.048
2 | 0.648 | 0.01933 | -0.076 | 33.5
2.5 | 0.714 | 0.02011 | -0.077 | 35.523
3 | 0.781 | 0.02102 | -0.077 | 37.127
3.5 | 0.846 | 0.02216 | -0.077 | 38.172
4 | 0.905 | 0.02128 | -0.077 | 42.506
4.5 | 0.96 | 0.02505 | -0.077 | 38.311
5 | 1.003 | 0.02691 | -0.077 | 37.265
5.5 | 0.84 | 0.05042 | -0.022 | 16.652
6 | 0.829 | 0.05948 | -0.02 | 13.931
6.5 | 0.654 | 0.08136 | -0.02 | 8.038
7 | 0.526 | 0.0832 | -0.023 | 6.318
7.5 | 0.552 | 0.16863 | -0.025 | 3.275
8 | 0.579 | 0.19646 | -0.028 | 2.947
8.5 | 0.605 | 0.19742 | -0.028 | 3.067
9 | 0.632 | 0.21278 | -0.03 | 2.971
9.5 | 0.659 | 0.23993 | -0.033 | 2.747
10 | 0.685 | 0.25471 | -0.034 | 2.691
10.5 | 0.711 | 0.25755 | -0.034 | 2.762
11 | 0.739 | 0.28389 | -0.037 | 2.603
11.5 | 0.765 | 0.2871 | -0.037 | 2.664
12 | 0.791 | 0.28496 | -0.037 | 2.776
12.5 | 0.819 | 0.30892 | -0.041 | 2.651
13 | 0.845 | 0.3156 | -0.041 | 2.677
13.5 | 0.871 | 0.33241 | -0.041 | 2.62
14 | 0.899 | 0.35483 | -0.044 | 2.533
14.5 | 0.925 | 0.36463 | -0.044 | 2.536
15 | 0.95 | 0.3667 | -0.044 | 2.591
15.5 | 0.976 | 0.37066 | -0.045 | 2.634
16 | 1.004 | 0.40329 | -0.047 | 2.491
16.5 | 1.03 | 0.40052 | -0.047 | 2.571
17 | 1.055 | 0.40325 | -0.047 | 2.617
17.5 | 1.084 | 0.43392 | -0.049 | 2.498
18 | 1.109 | 0.43913 | -0.05 | 2.526
18.5 | 1.134 | 0.45436 | -0.05 | 2.497
19 | 1.16 | 0.46748 | -0.05 | 2.481
19.5 | 1.188 | 0.49355 | -0.052 | 2.407
20 | 1.213 | 0.49526 | -0.052 | 2.449

## 8. Re 50k Mach 0.50 (2)
BIGFOIL.COM POLAR EXPORT
MID 31
MID 31 |  |  |  | Cl Max: | 1.2181 | at alpha= | 20 | deg
XFOIL ncrit=9 |  |  |  | L/D Max: | 30.5205 | at alpha= | 5 | deg
Re: | 50000 |  |  | Cd Min: | 0.32939 | at alpha= | 20 | deg
Mach: | 0.5 |  |  | Cl=0 at alpha= | -0.70887 | deg
|  |  |  | @ Cl=0.1, Cd= | 0.02114
|  |  |  | @ Cl=0.4, Cd= | 0.026906
|  |  |  | @ Cl=0.6, Cd= | 0.029153
alpha (deg) | Cl | Cd | Cm | Cl/Cd
-20 | -0.865 | 0.29853 | 0.0752 | -2.8975
-19.5 | -0.8367 | 0.28136 | 0.0725 | -2.9738
-19 | -0.813 | 0.27254 | 0.068 | -2.983
-18.5 | -0.7924 | 0.26742 | 0.0618 | -2.9631
-18 | -0.7732 | 0.26202 | 0.0557 | -2.9509
-17.5 | -0.7451 | 0.24877 | 0.0531 | -2.9951
-17 | -0.7233 | 0.24163 | 0.0481 | -2.9934
-16.5 | -0.7112 | 0.24115 | 0.041 | -2.9492
-16 | -0.6788 | 0.22528 | 0.0393 | -3.0131
-15.5 | -0.6592 | 0.21891 | 0.0346 | -3.0113
-15 | -0.6406 | 0.21187 | 0.0299 | -3.0236
-14.5 | -0.6154 | 0.20224 | 0.027 | -3.0429
-14 | -0.6097 | 0.20077 | 0.0209 | -3.0368
-13.5 | -0.5759 | 0.18698 | 0.0197 | -3.08
-13 | -0.5633 | 0.18118 | 0.0153 | -3.1091
-12.5 | -0.5466 | 0.17432 | 0.0122 | -3.1356
-12 | -0.5231 | 0.16488 | 0.0102 | -3.1726
-11.5 | -0.5062 | 0.15721 | 0.0076 | -3.2199
-11 | -0.4955 | 0.15076 | 0.0045 | -3.2867
-10.5 | -0.4955 | 0.14682 | 0.0011 | -3.3749
-10 | -0.4763 | 0.13815 | -0.0004 | -3.4477
-9.5 | -0.4614 | 0.13042 | -0.0021 | -3.5378
-9 | -0.4512 | 0.12351 | -0.0039 | -3.6531
-8.5 | -0.4421 | 0.11666 | -0.0055 | -3.7896
-8 | -0.4133 | 0.10716 | -0.0052 | -3.8568
-7.5 | -0.4192 | 0.10262 | -0.0069 | -4.085
-7 | -0.3924 | 0.09369 | -0.0066 | -4.1883
-6.5 | -0.3944 | 0.08793 | -0.0079 | -4.4854
-6 | -0.4119 | 0.07398 | -0.0318 | -5.5677
-5.5 | -0.4099 | 0.06472 | -0.0387 | -6.3334
-5 | -0.4024 | 0.05608 | -0.0427 | -7.1755
-4.5 | -0.3846 | 0.04629 | -0.0501 | -8.3085
-4 | -0.3457 | 0.03794 | -0.0536 | -9.1118
-3.5 | -0.2917 | 0.03135 | -0.0555 | -9.3046
-3 | -0.2275 | 0.02605 | -0.0562 | -8.7332
-2.5 | -0.1667 | 0.02251 | -0.0547 | -7.4056
-2 | -0.1173 | 0.02085 | -0.049 | -5.6259
-1.5 | -0.0899 | 0.01984 | -0.0382 | -4.5312
-1 | -0.0407 | 0.01871 | -0.0369 | -2.1753
-0.5 | 0.0292 | 0.01953 | -0.0426 | 1.4951
0 | 0.0859 | 0.02072 | -0.0451 | 4.1458
0.5 | 0.1376 | 0.02226 | -0.047 | 6.1815
1 | 0.2625 | 0.02468 | -0.062 | 10.6361
1.5 | 0.3826 | 0.02666 | -0.0743 | 14.3511
2 | 0.4837 | 0.02809 | -0.0814 | 17.2197
2.5 | 0.5783 | 0.02904 | -0.0852 | 19.9139
3 | 0.6632 | 0.02948 | -0.0852 | 22.4966
3.5 | 0.7433 | 0.02937 | -0.0823 | 25.3081
4 | 0.8122 | 0.02943 | -0.0772 | 27.5977
4.5 | 0.8804 | 0.02949 | -0.071 | 29.8542
5 | 0.9382 | 0.03074 | -0.0647 | 30.5205
5.5 | 0.9924 | 0.03285 | -0.0585 | 30.21
6 | 1.0355 | 0.03629 | -0.0524 | 28.534
6.5 | 1.0663 | 0.04104 | -0.0462 | 25.982
7 | 1.0819 | 0.04747 | -0.0406 | 22.7912
7.5 | 1.0725 | 0.05539 | -0.0367 | 19.3627
8 | 1.0268 | 0.06597 | -0.0371 | 15.5647
8.5 | 0.9788 | 0.07966 | -0.0443 | 12.2872
9 | 0.9414 | 0.09554 | -0.0548 | 9.8535
9.5 | 0.9168 | 0.11001 | -0.0632 | 8.3338
10 | 0.9032 | 0.12301 | -0.0698 | 7.3425
10.5 | 0.897 | 0.13525 | -0.0757 | 6.6322
11 | 0.9017 | 0.14563 | -0.0793 | 6.1917
11.5 | 0.9001 | 0.15814 | -0.0867 | 5.6918
12 | 0.8933 | 0.17464 | -0.101 | 5.1151
12.5 | 0.915 | 0.18578 | -0.1038 | 4.9252
13 | 0.9227 | 0.19307 | -0.1079 | 4.7791
13.5 | 0.9425 | 0.20321 | -0.1114 | 4.6381
14 | 0.9621 | 0.21295 | -0.1149 | 4.518
14.5 | 0.9782 | 0.22122 | -0.1193 | 4.4218
15 | 1.0059 | 0.23354 | -0.122 | 4.3072
15.5 | 1.018 | 0.23945 | -0.1281 | 4.2514
16 | 1.0363 | 0.24796 | -0.1335 | 4.1793
16.5 | 1.0586 | 0.25776 | -0.1379 | 4.1069
17 | 1.0888 | 0.27193 | -0.1403 | 4.004
17.5 | 1.1003 | 0.27536 | -0.1486 | 3.9959
18 | 1.1324 | 0.29213 | -0.1504 | 3.8764
18.5 | 1.1442 | 0.29374 | -0.1594 | 3.8953
19 | 1.1736 | 0.30948 | -0.1619 | 3.7922
19.5 | 1.1887 | 0.31206 | -0.1706 | 3.8092
20 | 1.2181 | 0.32939 | -0.1729 | 3.698

## 9. Re 100k Mach 0.00 (1)
BIGFOIL.COM POLAR EXPORT
MID 31
MID 31 |  |  |  | Cl Max: | 0.987 | at alpha= | 6 | deg
JavaFoil+Calcfoil stall+Eppler ext transition |  |  |  | L/D Max: | 50.276 | at alpha= | 4.5 | deg
Re: | 100000 |  |  | Cd Min: | 0.0128 | at alpha= | 0 | deg
Mach: | 0 |  |  | Cl=0 at alpha= | -2.8241 | deg
|  |  |  | @ Cl=0.1, Cd= | 0.01342
|  |  |  | @ Cl=0.4, Cd= | 0.012812
|  |  |  | @ Cl=0.6, Cd= | 0.013821
alpha (deg) | Cl | Cd | Cm | Cl/Cd
-14.5 | -0.253 | 0.17198 | -0.019 | -1.474
-14 | -0.268 | 0.16605 | -0.019 | -1.613
-13.5 | -0.282 | 0.20695 | -0.019 | -1.365
-13 | -0.297 | 0.13919 | -0.019 | -2.135
-12.5 | -0.312 | 0.17099 | -0.019 | -1.823
-12 | -0.326 | 0.15747 | -0.019 | -2.069
-11.5 | -0.339 | 0.14166 | -0.019 | -2.392
-11 | -0.351 | 0.1364 | -0.019 | -2.571
-10.5 | -0.36 | 0.11712 | -0.019 | -3.077
-10 | -0.368 | 0.10928 | -0.019 | -3.363
-9.5 | -0.371 | 0.10083 | -0.019 | -3.684
-9 | -0.371 | 0.09047 | -0.019 | -4.106
-8.5 | -0.367 | 0.08092 | -0.018 | -4.535
-8 | -0.358 | 0.07497 | -0.018 | -4.769
-7.5 | -0.343 | 0.06802 | -0.018 | -5.04
-7 | -0.323 | 0.06336 | -0.018 | -5.095
-6.5 | -0.298 | 0.05781 | -0.018 | -5.147
-6 | -0.267 | 0.0537 | -0.017 | -4.98
-5.5 | -0.233 | 0.04892 | -0.018 | -4.763
-5 | -0.195 | 0.04573 | -0.018 | -4.261
-4.5 | -0.154 | 0.0425 | -0.019 | -3.616
-4 | -0.11 | 0.03998 | -0.019 | -2.758
-3.5 | -0.065 | 0.03786 | -0.019 | -1.721
-3 | -0.019 | 0.03623 | -0.02 | -0.525
-2.5 | 0.035 | 0.01444 | -0.064 | 2.392
-2 | 0.093 | 0.01344 | -0.064 | 6.932
-1.5 | 0.152 | 0.01327 | -0.064 | 11.453
-1 | 0.211 | 0.01312 | -0.065 | 16.051
-0.5 | 0.269 | 0.01298 | -0.065 | 20.731
0 | 0.328 | 0.0128 | -0.065 | 25.634
0.5 | 0.387 | 0.01281 | -0.065 | 30.172
1 | 0.445 | 0.01282 | -0.066 | 34.697
1.5 | 0.503 | 0.01314 | -0.066 | 38.309
2 | 0.561 | 0.01353 | -0.066 | 41.505
2.5 | 0.62 | 0.01397 | -0.066 | 44.357
3 | 0.677 | 0.01454 | -0.067 | 46.57
3.5 | 0.735 | 0.01515 | -0.067 | 48.485
4 | 0.791 | 0.01594 | -0.067 | 49.632
4.5 | 0.846 | 0.01682 | -0.067 | 50.276
5 | 0.897 | 0.01834 | -0.068 | 48.93
5.5 | 0.945 | 0.01957 | -0.068 | 48.303
6 | 0.987 | 0.02084 | -0.068 | 47.384
6.5 | 0.819 | 0.04869 | -0.019 | 16.816
7 | 0.841 | 0.05283 | -0.018 | 15.927
7.5 | 0.857 | 0.05739 | -0.017 | 14.94
8 | 0.866 | 0.06292 | -0.016 | 13.772
8.5 | 0.868 | 0.06923 | -0.017 | 12.538
9 | 0.862 | 0.07449 | -0.017 | 11.577
9.5 | 0.85 | 0.08118 | -0.018 | 10.466
10 | 0.83 | 0.09217 | -0.018 | 9.008
10.5 | 0.806 | 0.09863 | -0.018 | 8.167
11 | 0.776 | 0.10645 | -0.019 | 7.291

## 10. Re 100k Mach 0.00 (2)
BIGFOIL.COM POLAR EXPORT
MID 31
MID 31 |  |  |  | Cl Max: | 1.1876 | at alpha= | 10 | deg
XFOIL ncrit=9 |  |  |  | L/D Max: | 54.6493 | at alpha= | 5 | deg
Re: | 100000 |  |  | Cd Min: | 0.20334 | at alpha= | 15 | deg
Mach: | 0 |  |  | Cl=0 at alpha= | -1.3141 | deg
|  |  |  | @ Cl=0.1, Cd= | 0.013617
|  |  |  | @ Cl=0.4, Cd= | 0.014554
|  |  |  | @ Cl=0.6, Cd= | 0.01407
alpha (deg) | Cl | Cd | Cm | Cl/Cd
-5.5 | -0.3911 | 0.03476 | -0.0549 | -11.2514
-5 | -0.3458 | 0.02757 | -0.0546 | -12.5426
-4.5 | -0.2966 | 0.02309 | -0.0535 | -12.8454
-4 | -0.2445 | 0.01968 | -0.0519 | -12.4238
-3.5 | -0.1899 | 0.01623 | -0.0521 | -11.7006
-3 | -0.135 | 0.0139 | -0.0534 | -9.7122
-2.5 | -0.0868 | 0.01336 | -0.0519 | -6.497
-2 | -0.0446 | 0.01304 | -0.0486 | -3.4202
-1.5 | -0.0213 | 0.01256 | -0.0416 | -1.6959
-1 | 0.036 | 0.01312 | -0.0447 | 2.7439
-0.5 | 0.1261 | 0.01382 | -0.0533 | 9.1245
0 | 0.2229 | 0.01435 | -0.0625 | 15.5331
0.5 | 0.3171 | 0.0146 | -0.0704 | 21.7192
1 | 0.4068 | 0.01455 | -0.0766 | 27.9588
1.5 | 0.4764 | 0.01443 | -0.0781 | 33.0146
2 | 0.5377 | 0.01422 | -0.0774 | 37.8129
2.5 | 0.5915 | 0.01408 | -0.0751 | 42.0099
3 | 0.643 | 0.01402 | -0.0723 | 45.8631
3.5 | 0.6938 | 0.01407 | -0.0695 | 49.3106
4 | 0.7439 | 0.01432 | -0.067 | 51.9483
4.5 | 0.7932 | 0.01475 | -0.0646 | 53.7763
5 | 0.8416 | 0.0154 | -0.0623 | 54.6494
5.5 | 0.8882 | 0.01634 | -0.06 | 54.3574
6 | 0.9323 | 0.01763 | -0.0577 | 52.8815
6.5 | 0.9734 | 0.01934 | -0.0554 | 50.3309
7 | 1.012 | 0.02155 | -0.0531 | 46.9606
7.5 | 1.0447 | 0.02509 | -0.0501 | 41.6381
8 | 1.0795 | 0.0291 | -0.0471 | 37.0962
8.5 | 1.1176 | 0.03373 | -0.0446 | 33.1337
9 | 1.1554 | 0.04076 | -0.0415 | 28.3464
9.5 | 1.1809 | 0.04655 | -0.0386 | 25.3684
10 | 1.1876 | 0.05575 | -0.035 | 21.3022
10.5 | 1.1762 | 0.06345 | -0.0303 | 18.5374
11 | 1.1257 | 0.072 | -0.0264 | 15.6347
11.5 | 1.0617 | 0.08565 | -0.0324 | 12.3958
12 | 1.0002 | 0.1064 | -0.0474 | 9.4004
12.5 | 0.971 | 0.12378 | -0.0567 | 7.8446
13 | 0.9369 | 0.16516 | -0.0742 | 5.6727
13.5 | 0.9078 | 0.17554 | -0.0876 | 5.1715
14 | 0.9372 | 0.1848 | -0.0845 | 5.0714
14.5 | 0.9213 | 0.19302 | -0.0958 | 4.7731
15 | 0.9559 | 0.20334 | -0.0918 | 4.701

## 11. Re 100k Mach 0.10 (1)
BIGFOIL.COM POLAR EXPORT
MID 31
MID 31 |  |  |  | Cl Max: | 0.991 | at alpha= | 6 | deg
JavaFoil+Calcfoil stall+Eppler ext transition |  |  |  | L/D Max: | 50.231 | at alpha= | 4.5 | deg
Re: | 100000 |  |  | Cd Min: | 0.01284 | at alpha= | 0.5 | deg
Mach: | 0.1 |  |  | Cl=0 at alpha= | -2.8241 | deg
|  |  |  | @ Cl=0.1, Cd= | 0.013443
|  |  |  | @ Cl=0.4, Cd= | 0.012842
|  |  |  | @ Cl=0.6, Cd= | 0.013848
alpha (deg) | Cl | Cd | Cm | Cl/Cd
-14 | -0.231 | 0.17354 | -0.019 | -1.333
-13.5 | -0.248 | 0.15434 | -0.019 | -1.605
-13 | -0.264 | 0.20313 | -0.019 | -1.302
-12.5 | -0.281 | 0.13459 | -0.019 | -2.09
-12 | -0.298 | 0.16605 | -0.019 | -1.794
-11.5 | -0.314 | 0.15263 | -0.019 | -2.056
-11 | -0.328 | 0.13746 | -0.019 | -2.389
-10.5 | -0.341 | 0.1219 | -0.019 | -2.8
-10 | -0.352 | 0.1105 | -0.019 | -3.181
-9.5 | -0.358 | 0.10148 | -0.019 | -3.532
-9 | -0.361 | 0.09099 | -0.019 | -3.971
-8.5 | -0.359 | 0.08172 | -0.018 | -4.398
-8 | -0.352 | 0.07549 | -0.018 | -4.666
-7.5 | -0.339 | 0.07096 | -0.018 | -4.784
-7 | -0.321 | 0.06368 | -0.018 | -5.04
-6.5 | -0.297 | 0.05805 | -0.018 | -5.113
-6 | -0.267 | 0.05404 | -0.018 | -4.948
-5.5 | -0.233 | 0.04932 | -0.018 | -4.733
-5 | -0.195 | 0.04569 | -0.018 | -4.278
-4.5 | -0.154 | 0.04264 | -0.019 | -3.619
-4 | -0.111 | 0.0401 | -0.019 | -2.762
-3.5 | -0.065 | 0.03793 | -0.019 | -1.726
-3 | -0.019 | 0.03628 | -0.02 | -0.527
-2.5 | 0.035 | 0.01445 | -0.064 | 2.402
-2 | 0.094 | 0.01346 | -0.064 | 6.955
-1.5 | 0.153 | 0.01329 | -0.065 | 11.487
-1 | 0.212 | 0.01315 | -0.065 | 16.094
-0.5 | 0.271 | 0.01301 | -0.065 | 20.785
0 | 0.33 | 0.01288 | -0.065 | 25.592
0.5 | 0.388 | 0.01284 | -0.066 | 30.245
1 | 0.447 | 0.01285 | -0.066 | 34.793
1.5 | 0.506 | 0.01317 | -0.066 | 38.391
2 | 0.564 | 0.01358 | -0.067 | 41.565
2.5 | 0.623 | 0.01402 | -0.067 | 44.402
3 | 0.681 | 0.01461 | -0.067 | 46.583
3.5 | 0.738 | 0.01523 | -0.067 | 48.495
4 | 0.795 | 0.01601 | -0.068 | 49.664
4.5 | 0.85 | 0.01692 | -0.068 | 50.231
5 | 0.902 | 0.01839 | -0.068 | 49.025
5.5 | 0.949 | 0.01969 | -0.068 | 48.205
6 | 0.991 | 0.02098 | -0.069 | 47.225
6.5 | 0.821 | 0.04879 | -0.019 | 16.831
7 | 0.843 | 0.05301 | -0.018 | 15.901
7.5 | 0.858 | 0.05785 | -0.018 | 14.822
8 | 0.865 | 0.06426 | -0.017 | 13.454
8.5 | 0.864 | 0.06956 | -0.017 | 12.414
9 | 0.855 | 0.07504 | -0.017 | 11.389
9.5 | 0.838 | 0.08361 | -0.018 | 10.024
10 | 0.815 | 0.09398 | -0.018 | 8.667
10.5 | 0.785 | 0.09958 | -0.018 | 7.884
11 | 0.751 | 0.1101 | -0.019 | 6.819

## 12. Re 100k Mach 0.10 (2)
BIGFOIL.COM POLAR EXPORT
MID 31
MID 31 |  |  |  | Cl Max: | 1.1829 | at alpha= | 10 | deg
XFOIL ncrit=9 |  |  |  | L/D Max: | 54.5326 | at alpha= | 5 | deg
Re: | 100000 |  |  | Cd Min: | 0.2581 | at alpha= | -20 | deg
Mach: | 0.1 |  |  | Cl=0 at alpha= | -1.3213 | deg
|  |  |  | @ Cl=0.1, Cd= | 0.013663
|  |  |  | @ Cl=0.4, Cd= | 0.014611
|  |  |  | @ Cl=0.6, Cd= | 0.014084
alpha (deg) | Cl | Cd | Cm | Cl/Cd
-20 | -0.7762 | 0.2581 | 0.0671 | -3.0074
-19.5 | -0.7582 | 0.25182 | 0.0628 | -3.0109
-19 | -0.7404 | 0.24594 | 0.058 | -3.0105
-18.5 | -0.7252 | 0.2426 | 0.0519 | -2.9893
-18 | -0.7148 | 0.24084 | 0.0457 | -2.9679
-17.5 | -0.7067 | 0.23871 | 0.04 | -2.9605
-17 | -0.6722 | 0.2191 | 0.0418 | -3.068
-16.5 | -0.6544 | 0.21225 | 0.0388 | -3.0832
-16 | -0.6375 | 0.20561 | 0.0353 | -3.1005
-15.5 | -0.6219 | 0.19921 | 0.0312 | -3.1218
-15 | -0.6135 | 0.1956 | 0.0251 | -3.1365
-14.5 | -0.6127 | 0.19307 | 0.0189 | -3.1735
-14 | -0.58 | 0.17828 | 0.0204 | -3.2533
-13.5 | -0.5634 | 0.17121 | 0.0184 | -3.2907
-13 | -0.5542 | 0.16531 | 0.0141 | -3.3525
-12.5 | -0.5611 | 0.16235 | 0.0064 | -3.4561
-12 | -0.5294 | 0.15005 | 0.0091 | -3.5282
-11.5 | -0.5183 | 0.14315 | 0.0065 | -3.6207
-11 | -0.526 | 0.13858 | -0.0014 | -3.7956
-10.5 | -0.5053 | 0.1285 | -0.0006 | -3.9323
-10 | -0.4918 | 0.12141 | -0.0022 | -4.0507
-9.5 | -0.5076 | 0.11625 | -0.0128 | -4.3665
-9 | -0.4783 | 0.10665 | -0.0086 | -4.4848
-8.5 | -0.4848 | 0.10027 | -0.0165 | -4.8349
-8 | -0.4688 | 0.09204 | -0.0161 | -5.0934
-7.5 | -0.486 | 0.08316 | -0.0382 | -5.8442
-7 | -0.4563 | 0.07705 | -0.0258 | -5.9221
-6.5 | -0.4457 | 0.06803 | -0.0346 | -6.5515
-6 | -0.4306 | 0.0599 | -0.0396 | -7.1886
-5.5 | -0.3938 | 0.03565 | -0.0548 | -11.0463
-5 | -0.3492 | 0.02814 | -0.0547 | -12.4094
-4.5 | -0.3 | 0.02347 | -0.0537 | -12.7823
-4 | -0.2475 | 0.01997 | -0.0522 | -12.3936
-3.5 | -0.1932 | 0.01665 | -0.0521 | -11.6036
-3 | -0.1366 | 0.01401 | -0.0536 | -9.7502
-2.5 | -0.0879 | 0.01345 | -0.0522 | -6.5353
-2 | -0.045 | 0.01313 | -0.0491 | -3.4273
-1.5 | -0.0193 | 0.01266 | -0.0421 | -1.5245
-1 | 0.0347 | 0.01317 | -0.0448 | 2.6348
-0.5 | 0.13 | 0.01389 | -0.0543 | 9.3593
0 | 0.2266 | 0.01438 | -0.0633 | 15.758
0.5 | 0.3197 | 0.01463 | -0.071 | 21.8524
1 | 0.4065 | 0.01461 | -0.0765 | 27.8234
1.5 | 0.4786 | 0.01445 | -0.0783 | 33.1211
2 | 0.541 | 0.0142 | -0.0776 | 38.0986
2.5 | 0.5944 | 0.01409 | -0.0751 | 42.1859
3 | 0.6462 | 0.01403 | -0.0723 | 46.0584
3.5 | 0.6968 | 0.01414 | -0.0696 | 49.2786
4 | 0.7473 | 0.01439 | -0.067 | 51.9319
4.5 | 0.7972 | 0.01483 | -0.0646 | 53.7559
5 | 0.8458 | 0.01551 | -0.0623 | 54.5326
5.5 | 0.8925 | 0.01648 | -0.0599 | 54.1566
6 | 0.9366 | 0.01783 | -0.0575 | 52.5294
6.5 | 0.978 | 0.01956 | -0.0552 | 50
7 | 1.0157 | 0.02193 | -0.0527 | 46.3155
7.5 | 1.0486 | 0.02552 | -0.0496 | 41.0893
8 | 1.084 | 0.02968 | -0.0465 | 36.5229
8.5 | 1.1221 | 0.03485 | -0.0441 | 32.198
9 | 1.1575 | 0.04183 | -0.0407 | 27.6715
9.5 | 1.1796 | 0.04784 | -0.0374 | 24.6572
10 | 1.1829 | 0.05659 | -0.0337 | 20.903
10.5 | 1.1649 | 0.06434 | -0.029 | 18.1054
11 | 1.1122 | 0.07339 | -0.0266 | 15.1547
11.5 | 1.0479 | 0.08836 | -0.0349 | 11.8594
12 | 0.9927 | 0.10906 | -0.0493 | 9.1023
12.5 | 0.9686 | 0.12512 | -0.0571 | 7.7414
13 | 0.9378 | 0.16605 | -0.0746 | 5.6477
13.5 | 0.9081 | 0.17628 | -0.0883 | 5.1515
14 | 0.9399 | 0.18572 | -0.0846 | 5.0608
14.5 | 0.9226 | 0.19382 | -0.0965 | 4.7601
15 | 0.9588 | 0.20436 | -0.092 | 4.6917

## 13. Re 100k Mach 0.25 (1)
BIGFOIL.COM POLAR EXPORT
MID 31
MID 31 |  |  |  | Cl Max: | 0.972 | at alpha= | 5.5 | deg
JavaFoil+Calcfoil stall+Eppler ext transition |  |  |  | L/D Max: | 49.865 | at alpha= | 4 | deg
Re: | 100000 |  |  | Cd Min: | 0.013 | at alpha= | 1 | deg
Mach: | 0.25 |  |  | Cl=0 at alpha= | -2.8214 | deg
|  |  |  | @ Cl=0.1, Cd= | 0.013598
|  |  |  | @ Cl=0.4, Cd= | 0.01302
|  |  |  | @ Cl=0.6, Cd= | 0.013983
alpha (deg) | Cl | Cd | Cm | Cl/Cd
-12.5 | -0.055 | 0.16683 | -0.021 | -0.33
-12 | -0.052 | 0.15511 | -0.021 | -0.337
-11.5 | -0.049 | 0.13141 | -0.02 | -0.376
-11 | -0.094 | 0.12024 | -0.02 | -0.781
-10.5 | -0.157 | 0.11004 | -0.02 | -1.427
-10 | -0.202 | 0.10415 | -0.02 | -1.944
-9.5 | -0.24 | 0.12473 | -0.02 | -1.925
-9 | -0.27 | 0.11111 | -0.02 | -2.433
-8.5 | -0.293 | 0.09885 | -0.019 | -2.959
-8 | -0.306 | 0.08544 | -0.019 | -3.579
-7.5 | -0.309 | 0.07559 | -0.019 | -4.094
-7 | -0.304 | 0.06899 | -0.019 | -4.4
-6.5 | -0.288 | 0.06184 | -0.019 | -4.665
-6 | -0.265 | 0.05675 | -0.019 | -4.669
-5.5 | -0.234 | 0.05114 | -0.019 | -4.584
-5 | -0.198 | 0.04678 | -0.019 | -4.235
-4.5 | -0.157 | 0.0435 | -0.019 | -3.616
-4 | -0.113 | 0.0405 | -0.019 | -2.798
-3.5 | -0.067 | 0.03818 | -0.02 | -1.758
-3 | -0.02 | 0.03659 | -0.021 | -0.536
-2.5 | 0.036 | 0.01457 | -0.066 | 2.447
-2 | 0.096 | 0.01361 | -0.066 | 7.071
-1.5 | 0.157 | 0.01343 | -0.066 | 11.681
-1 | 0.217 | 0.01328 | -0.067 | 16.374
-0.5 | 0.278 | 0.01319 | -0.067 | 21.068
0 | 0.339 | 0.01308 | -0.067 | 25.905
0.5 | 0.399 | 0.01302 | -0.068 | 30.667
1 | 0.459 | 0.013 | -0.068 | 35.334
1.5 | 0.52 | 0.01337 | -0.068 | 38.862
2 | 0.58 | 0.01382 | -0.068 | 41.96
2.5 | 0.64 | 0.01431 | -0.069 | 44.713
3 | 0.699 | 0.01491 | -0.069 | 46.892
3.5 | 0.758 | 0.01559 | -0.069 | 48.66
4 | 0.817 | 0.01638 | -0.069 | 49.865
4.5 | 0.872 | 0.01754 | -0.07 | 49.742
5 | 0.924 | 0.01909 | -0.07 | 48.416
5.5 | 0.972 | 0.02077 | -0.07 | 46.774
6 | 0.809 | 0.04602 | -0.021 | 17.575
6.5 | 0.833 | 0.04989 | -0.019 | 16.687
7 | 0.847 | 0.05454 | -0.018 | 15.534
7.5 | 0.851 | 0.06062 | -0.018 | 14.039
8 | 0.843 | 0.06879 | -0.017 | 12.249
8.5 | 0.821 | 0.07643 | -0.017 | 10.739
9 | 0.785 | 0.0841 | -0.019 | 9.338
9.5 | 0.736 | 0.09345 | -0.019 | 7.878
10 | 0.675 | 0.10799 | -0.019 | 6.249
10.5 | 0.603 | 0.12257 | -0.02 | 4.919

## 14. Re 100k Mach 0.25 (2)
BIGFOIL.COM POLAR EXPORT
MID 31
MID 31 |  |  |  | Cl Max: | 1.1569 | at alpha= | 9 | deg
XFOIL ncrit=9 |  |  |  | L/D Max: | 53.8438 | at alpha= | 5 | deg
Re: | 100000 |  |  | Cd Min: | 0.26255 | at alpha= | -20 | deg
Mach: | 0.25 |  |  | Cl=0 at alpha= | -1.3646 | deg
|  |  |  | @ Cl=0.1, Cd= | 0.013882
|  |  |  | @ Cl=0.4, Cd= | 0.014696
|  |  |  | @ Cl=0.6, Cd= | 0.014237
alpha (deg) | Cl | Cd | Cm | Cl/Cd
-20 | -0.7897 | 0.26255 | 0.0694 | -3.0078
-19.5 | -0.7708 | 0.25624 | 0.0646 | -3.0081
-19 | -0.7532 | 0.25194 | 0.0586 | -2.9896
-18.5 | -0.74 | 0.25004 | 0.0521 | -2.9595
-18 | -0.7296 | 0.24815 | 0.0461 | -2.9402
-17.5 | -0.6982 | 0.22929 | 0.0467 | -3.0451
-17 | -0.6789 | 0.22189 | 0.0437 | -3.0596
-16.5 | -0.6607 | 0.21509 | 0.0401 | -3.0717
-16 | -0.6432 | 0.20841 | 0.036 | -3.0862
-15.5 | -0.6293 | 0.20353 | 0.0304 | -3.0919
-15 | -0.6252 | 0.20161 | 0.0239 | -3.101
-14.5 | -0.5988 | 0.18834 | 0.0232 | -3.1794
-14 | -0.5784 | 0.18017 | 0.0218 | -3.2103
-13.5 | -0.5638 | 0.17349 | 0.0184 | -3.2498
-13 | -0.5649 | 0.17063 | 0.0114 | -3.3107
-12.5 | -0.5402 | 0.15919 | 0.0114 | -3.3934
-12 | -0.5243 | 0.15189 | 0.0095 | -3.4518
-11.5 | -0.5218 | 0.14648 | 0.0042 | -3.5623
-11 | -0.5327 | 0.1427 | -0.0045 | -3.733
-10.5 | -0.4932 | 0.1302 | 0.0008 | -3.788
-10 | -0.495 | 0.1245 | -0.0053 | -3.9759
-9.5 | -0.483 | 0.11582 | -0.007 | -4.1703
-9 | -0.4684 | 0.10869 | -0.0083 | -4.3095
-8.5 | -0.4783 | 0.10176 | -0.0166 | -4.7003
-8 | -0.4545 | 0.09423 | -0.0147 | -4.8233
-7.5 | -0.4625 | 0.08683 | -0.0216 | -5.3265
-6.5 | -0.4392 | 0.07166 | -0.0295 | -6.1289
-6 | -0.4286 | 0.0637 | -0.0351 | -6.7284
-5.5 | -0.4057 | 0.04018 | -0.0539 | -10.0971
-5 | -0.3675 | 0.03181 | -0.0549 | -11.553
-4.5 | -0.3188 | 0.02578 | -0.0546 | -12.3662
-4 | -0.2644 | 0.02137 | -0.0534 | -12.3725
-3.5 | -0.2094 | 0.01817 | -0.0528 | -11.5245
-3 | -0.1474 | 0.01477 | -0.0547 | -9.9797
-2.5 | -0.0948 | 0.01394 | -0.054 | -6.8006
-2 | -0.048 | 0.01361 | -0.0516 | -3.5268
-1.5 | -0.0147 | 0.01334 | -0.0458 | -1.1019
-1 | 0.0396 | 0.01351 | -0.0473 | 2.9312
-0.5 | 0.1451 | 0.01416 | -0.0582 | 10.2472
0 | 0.2437 | 0.01459 | -0.0671 | 16.7032
0.5 | 0.3399 | 0.01474 | -0.0747 | 23.0597
1 | 0.4224 | 0.01468 | -0.0786 | 28.7738
1.5 | 0.4927 | 0.01451 | -0.0795 | 33.9559
2 | 0.5533 | 0.01433 | -0.078 | 38.6113
2.5 | 0.6087 | 0.01422 | -0.0755 | 42.8059
3 | 0.662 | 0.01424 | -0.0726 | 46.4888
3.5 | 0.7149 | 0.0144 | -0.0698 | 49.6458
4 | 0.7673 | 0.01474 | -0.0671 | 52.0556
4.5 | 0.8187 | 0.0153 | -0.0645 | 53.5098
5 | 0.8685 | 0.01613 | -0.0619 | 53.8438
5.5 | 0.9159 | 0.01733 | -0.0592 | 52.8505
6 | 0.9604 | 0.01894 | -0.0565 | 50.7075
6.5 | 1.0012 | 0.02099 | -0.0537 | 47.6989
7 | 1.0362 | 0.0241 | -0.0504 | 42.9959
7.5 | 1.07 | 0.02833 | -0.0467 | 37.7691
8 | 1.1077 | 0.03355 | -0.0435 | 33.0164
8.5 | 1.1412 | 0.03987 | -0.0403 | 28.623
9 | 1.1569 | 0.04751 | -0.0356 | 24.3507
9.5 | 1.148 | 0.05561 | -0.0309 | 20.6438
10 | 1.1169 | 0.06353 | -0.027 | 17.5807
10.5 | 1.0763 | 0.07361 | -0.0284 | 14.6217
11 | 1.0344 | 0.08686 | -0.0358 | 11.9088
11.5 | 0.9982 | 0.10247 | -0.0457 | 9.7414
12 | 0.9378 | 0.13225 | -0.0664 | 7.0911
12.5 | 0.9305 | 0.14532 | -0.0717 | 6.4031
13 | 0.9377 | 0.1705 | -0.0786 | 5.4997
13.5 | 0.9129 | 0.18015 | -0.0915 | 5.0674
14 | 0.9244 | 0.18879 | -0.0949 | 4.8964

## 15. Re 100k Mach 0.50 (1)
BIGFOIL.COM POLAR EXPORT
MID 31
MID 31 |  |  |  | Cl Max: | 1.213 | at alpha= | 20 | deg
JavaFoil+Calcfoil stall+Eppler ext transition |  |  |  | L/D Max: | 50.755 | at alpha= | 5 | deg
Re: | 100000 |  |  | Cd Min: | 0.01395 | at alpha= | -1 | deg
Mach: | 0.5 |  |  | Cl=0 at alpha= | -2.7963 | deg
|  |  |  | @ Cl=0.1, Cd= | 0.016313
|  |  |  | @ Cl=0.4, Cd= | 0.013956
|  |  |  | @ Cl=0.6, Cd= | 0.014445
alpha (deg) | Cl | Cd | Cm | Cl/Cd
-20 | -0.923 | 0.34323 | -0.036 | -2.688
-19.5 | -0.897 | 0.33454 | -0.036 | -2.681
-19 | -0.871 | 0.33509 | -0.036 | -2.599
-18.5 | -0.842 | 0.31538 | -0.034 | -2.671
-18 | -0.816 | 0.32341 | -0.034 | -2.524
-17.5 | -0.79 | 0.3141 | -0.034 | -2.515
-17 | -0.764 | 0.29362 | -0.035 | -2.602
-16.5 | -0.738 | 0.28671 | -0.035 | -2.573
-16 | -0.711 | 0.28635 | -0.035 | -2.484
-15.5 | -0.683 | 0.26428 | -0.033 | -2.585
-15 | -0.657 | 0.26248 | -0.033 | -2.502
-14.5 | -0.63 | 0.26078 | -0.033 | -2.417
-14 | -0.604 | 0.25693 | -0.033 | -2.35
-13.5 | -0.577 | 0.24238 | -0.033 | -2.382
-13 | -0.549 | 0.22225 | -0.031 | -2.472
-12.5 | -0.523 | 0.21656 | -0.031 | -2.414
-12 | -0.496 | 0.21282 | -0.031 | -2.332
-11.5 | -0.47 | 0.21049 | -0.031 | -2.231
-11 | -0.443 | 0.19897 | -0.031 | -2.226
-10.5 | -0.415 | 0.18534 | -0.029 | -2.241
-10 | -0.389 | 0.18174 | -0.029 | -2.138
-9.5 | -0.362 | 0.17223 | -0.029 | -2.101
-9 | -0.335 | 0.1695 | -0.027 | -1.974
-8.5 | -0.308 | 0.16291 | -0.027 | -1.889
-8 | -0.281 | 0.16237 | -0.027 | -1.73
-7.5 | -0.254 | 0.13825 | -0.026 | -1.836
-7 | -0.227 | 0.14256 | -0.025 | -1.592
-6.5 | -0.2 | 0.09003 | -0.024 | -2.221
-6 | -0.173 | 0.06329 | -0.024 | -2.733
-5.5 | -0.146 | 0.05371 | -0.024 | -2.718
-5 | -0.141 | 0.06319 | -0.022 | -2.228
-4.5 | -0.161 | 0.05045 | -0.021 | -3.192
-4 | -0.122 | 0.04378 | -0.022 | -2.797
-3.5 | -0.074 | 0.03991 | -0.022 | -1.854
-3 | -0.022 | 0.03739 | -0.023 | -0.583
-2.5 | 0.032 | 0.03587 | -0.023 | 0.888
-2 | 0.107 | 0.0143 | -0.074 | 7.514
-1.5 | 0.175 | 0.01406 | -0.074 | 12.471
-1 | 0.243 | 0.01395 | -0.075 | 17.425
-0.5 | 0.311 | 0.01395 | -0.075 | 22.28
0 | 0.379 | 0.01395 | -0.075 | 27.138
0.5 | 0.446 | 0.01397 | -0.076 | 31.942
1 | 0.513 | 0.01408 | -0.076 | 36.464
1.5 | 0.581 | 0.01428 | -0.076 | 40.655
2 | 0.648 | 0.01486 | -0.076 | 43.586
2.5 | 0.714 | 0.01555 | -0.077 | 45.951
3 | 0.781 | 0.01632 | -0.077 | 47.83
3.5 | 0.846 | 0.01725 | -0.077 | 49.05
4 | 0.91 | 0.01868 | -0.078 | 48.72
4.5 | 0.968 | 0.02058 | -0.078 | 47.04
5 | 1.012 | 0.01993 | -0.078 | 50.755
5.5 | 0.84 | 0.04596 | -0.022 | 18.267
6 | 0.829 | 0.05346 | -0.02 | 15.501
6.5 | 0.654 | 0.06885 | -0.021 | 9.499
7 | 0.526 | 0.07265 | -0.023 | 7.236
7.5 | 0.552 | 0.07985 | -0.026 | 6.917
8 | 0.579 | 0.15598 | -0.028 | 3.712
8.5 | 0.605 | 0.15118 | -0.028 | 4.005
9 | 0.632 | 0.17178 | -0.031 | 3.68
9.5 | 0.659 | 0.18579 | -0.033 | 3.548
10 | 0.685 | 0.1978 | -0.034 | 3.465
10.5 | 0.711 | 0.20067 | -0.034 | 3.546
11 | 0.739 | 0.21185 | -0.037 | 3.488
11.5 | 0.765 | 0.21505 | -0.037 | 3.557
12 | 0.791 | 0.22009 | -0.037 | 3.594
12.5 | 0.819 | 0.2459 | -0.041 | 3.33
13 | 0.845 | 0.24854 | -0.041 | 3.399
13.5 | 0.871 | 0.24685 | -0.041 | 3.527
14 | 0.899 | 0.26872 | -0.044 | 3.345
14.5 | 0.925 | 0.27366 | -0.044 | 3.379
15 | 0.95 | 0.28622 | -0.044 | 3.32
15.5 | 0.976 | 0.29471 | -0.045 | 3.313
16 | 1.004 | 0.30392 | -0.047 | 3.305
16.5 | 1.03 | 0.31428 | -0.047 | 3.277
17 | 1.055 | 0.32367 | -0.047 | 3.261
17.5 | 1.084 | 0.33071 | -0.049 | 3.278
18 | 1.109 | 0.35049 | -0.05 | 3.165
18.5 | 1.134 | 0.34554 | -0.05 | 3.283
19 | 1.16 | 0.35158 | -0.05 | 3.298
19.5 | 1.188 | 0.37461 | -0.052 | 3.172
20 | 1.213 | 0.3774 | -0.052 | 3.214

## 16. Re 100k Mach 0.50 (2)
BIGFOIL.COM POLAR EXPORT
MID 31
MID 31 |  |  |  | Cl Max: | 1.2132 | at alpha= | 20 | deg
XFOIL ncrit=9 |  |  |  | L/D Max: | 51.1364 | at alpha= | 4 | deg
Re: | 100000 |  |  | Cd Min: | 0.31838 | at alpha= | 20 | deg
Mach: | 0.5 |  |  | Cl=0 at alpha= | -1.5494 | deg
|  |  |  | @ Cl=0.1, Cd= | 0.015267
|  |  |  | @ Cl=0.4, Cd= | 0.0152
|  |  |  | @ Cl=0.6, Cd= | 0.015066
alpha (deg) | Cl | Cd | Cm | Cl/Cd
-20 | -0.8633 | 0.296 | 0.0766 | -2.9166
-19.5 | -0.8428 | 0.28949 | 0.0704 | -2.9113
-19 | -0.8135 | 0.27069 | 0.069 | -3.0053
-18.5 | -0.79 | 0.26181 | 0.0648 | -3.0175
-18 | -0.7668 | 0.25365 | 0.06 | -3.0231
-17.5 | -0.7439 | 0.24573 | 0.055 | -3.0273
-17 | -0.722 | 0.23887 | 0.0491 | -3.0226
-16.5 | -0.7061 | 0.2361 | 0.0417 | -2.9907
-16 | -0.6847 | 0.22682 | 0.0371 | -3.0187
-15.5 | -0.6559 | 0.21378 | 0.0358 | -3.0681
-15 | -0.6337 | 0.20576 | 0.0321 | -3.0798
-14.5 | -0.6145 | 0.19908 | 0.0268 | -3.0867
-14 | -0.6112 | 0.19849 | 0.0188 | -3.0792
-13.5 | -0.5739 | 0.18245 | 0.0196 | -3.1455
-13 | -0.5545 | 0.17483 | 0.016 | -3.1717
-12.5 | -0.5488 | 0.17111 | 0.0093 | -3.2073
-12 | -0.5245 | 0.16012 | 0.0076 | -3.2757
-11.5 | -0.5035 | 0.1518 | 0.0058 | -3.3169
-11 | -0.5033 | 0.14762 | -0.0006 | -3.4094
-10.5 | -0.4787 | 0.13706 | -0.0014 | -3.4926
-10 | -0.4626 | 0.12956 | -0.0036 | -3.5705
-9 | -0.4386 | 0.11467 | -0.0091 | -3.8249
-8.5 | -0.452 | 0.11013 | -0.0177 | -4.1042
-8 | -0.4185 | 0.10032 | -0.0149 | -4.1717
-7.5 | -0.4126 | 0.09329 | -0.0182 | -4.4228
-7 | -0.4235 | 0.08762 | -0.0247 | -4.8334
-6.5 | -0.4221 | 0.08126 | -0.0279 | -5.1944
-6 | -0.4073 | 0.06758 | -0.0344 | -6.0269
-5.5 | -0.4092 | 0.05765 | -0.0417 | -7.098
-5 | -0.4087 | 0.04657 | -0.0503 | -8.776
-4.5 | -0.3876 | 0.03864 | -0.0516 | -10.0311
-4 | -0.3448 | 0.03055 | -0.0545 | -11.2864
-3.5 | -0.2825 | 0.02437 | -0.056 | -11.5921
-3 | -0.2155 | 0.02022 | -0.0565 | -10.6578
-2.5 | -0.1414 | 0.01691 | -0.0585 | -8.3619
-2 | -0.0775 | 0.0158 | -0.0591 | -4.9051
-1.5 | 0.0085 | 0.01556 | -0.0624 | 0.54627
-1 | 0.0897 | 0.01528 | -0.0631 | 5.8704
-0.5 | 0.2001 | 0.01514 | -0.072 | 13.2166
0.5 | 0.4002 | 0.0152 | -0.0842 | 26.3289
1 | 0.4743 | 0.01518 | -0.0843 | 31.2451
1.5 | 0.5437 | 0.0151 | -0.0829 | 36.0066
2 | 0.6092 | 0.01506 | -0.0804 | 40.4515
2.5 | 0.6722 | 0.01518 | -0.0774 | 44.2819
3 | 0.7344 | 0.01545 | -0.0742 | 47.534
3.5 | 0.7959 | 0.01592 | -0.0709 | 49.9937
4 | 0.855 | 0.01672 | -0.0675 | 51.1364
4.5 | 0.9119 | 0.01788 | -0.0638 | 51.0011
5 | 0.9658 | 0.01952 | -0.0598 | 49.4775
5.5 | 1.0159 | 0.02168 | -0.0555 | 46.8589
6 | 1.0583 | 0.02442 | -0.0505 | 43.3374
6.5 | 1.091 | 0.02854 | -0.0448 | 38.227
7 | 1.1167 | 0.03416 | -0.039 | 32.6903
7.5 | 1.1267 | 0.04101 | -0.0334 | 27.4738
8 | 1.1077 | 0.04854 | -0.0286 | 22.8204
8.5 | 1.0741 | 0.05803 | -0.029 | 18.5094
9 | 1.0348 | 0.07041 | -0.0355 | 14.6968
9.5 | 0.995 | 0.08572 | -0.046 | 11.6076
10 | 0.9634 | 0.10185 | -0.0562 | 9.459
10.5 | 0.9415 | 0.11744 | -0.0649 | 8.0169
11 | 0.9284 | 0.13164 | -0.0726 | 7.0526
11.5 | 0.9238 | 0.14467 | -0.0794 | 6.3856
12 | 0.9266 | 0.15685 | -0.0853 | 5.9076
12.5 | 0.9355 | 0.16832 | -0.0904 | 5.5579
13 | 0.9473 | 0.17961 | -0.0954 | 5.2742
13.5 | 0.9716 | 0.19825 | -0.1011 | 4.9009
14 | 0.973 | 0.20649 | -0.1098 | 4.7121
14.5 | 0.9833 | 0.21482 | -0.1171 | 4.5773
15 | 1.0195 | 0.22922 | -0.1164 | 4.4477
15.5 | 1.0204 | 0.23384 | -0.1276 | 4.3637
16 | 1.0572 | 0.24916 | -0.1263 | 4.2431
16.5 | 1.0613 | 0.2528 | -0.1379 | 4.1982
17 | 1.0827 | 0.2619 | -0.1433 | 4.134
17.5 | 1.1174 | 0.27945 | -0.1426 | 3.9986
18 | 1.1256 | 0.28134 | -0.1543 | 4.0009
18.5 | 1.1468 | 0.29011 | -0.1607 | 3.953
19 | 1.1727 | 0.3017 | -0.1635 | 3.887
19.5 | 1.1932 | 0.31138 | -0.1701 | 3.832
20 | 1.2132 | 0.31838 | -0.1786 | 3.8105

## 17. Re 250k Mach 0.00 (1)
BIGFOIL.COM POLAR EXPORT
MID 31
MID 31 |  |  |  | Cl Max: | 0.987 | at alpha= | 6 | deg
JavaFoil+Calcfoil stall+Eppler ext transition |  |  |  | L/D Max: | 65.361 | at alpha= | 4.5 | deg
Re: | 250000 |  |  | Cd Min: | 0.00927 | at alpha= | 1 | deg
Mach: | 0 |  |  | Cl=0 at alpha= | -2.8241 | deg
|  |  |  | @ Cl=0.1, Cd= | 0.010106
|  |  |  | @ Cl=0.4, Cd= | 0.0093243
|  |  |  | @ Cl=0.6, Cd= | 0.010204
alpha (deg) | Cl | Cd | Cm | Cl/Cd
-14.5 | -0.254 | 0.14533 | -0.02 | -1.745
-14 | -0.268 | 0.13666 | -0.02 | -1.96
-13.5 | -0.282 | 0.12553 | -0.02 | -2.25
-13 | -0.297 | 0.11582 | -0.02 | -2.566
-12.5 | -0.312 | 0.10985 | -0.02 | -2.838
-12 | -0.326 | 0.10336 | -0.02 | -3.153
-11.5 | -0.339 | 0.09675 | -0.02 | -3.504
-11 | -0.351 | 0.09109 | -0.019 | -3.85
-10.5 | -0.36 | 0.08284 | -0.019 | -4.351
-10 | -0.368 | 0.08883 | -0.019 | -4.138
-9.5 | -0.372 | 0.08358 | -0.02 | -4.445
-9 | -0.371 | 0.0746 | -0.019 | -4.98
-8.5 | -0.367 | 0.06869 | -0.019 | -5.343
-8 | -0.358 | 0.06324 | -0.019 | -5.654
-7.5 | -0.343 | 0.05929 | -0.019 | -5.783
-7 | -0.323 | 0.05516 | -0.019 | -5.852
-6.5 | -0.298 | 0.05108 | -0.018 | -5.826
-6 | -0.267 | 0.04739 | -0.018 | -5.644
-5.5 | -0.233 | 0.04403 | -0.018 | -5.293
-5 | -0.195 | 0.0413 | -0.018 | -4.719
-4.5 | -0.154 | 0.03883 | -0.019 | -3.959
-4 | -0.11 | 0.03678 | -0.019 | -2.998
-3.5 | -0.065 | 0.0351 | -0.019 | -1.857
-3 | -0.019 | 0.03365 | -0.022 | -0.565
-2.5 | 0.035 | 0.01156 | -0.064 | 2.988
-2 | 0.093 | 0.01013 | -0.064 | 9.201
-1.5 | 0.152 | 0.00993 | -0.064 | 15.297
-1 | 0.211 | 0.00978 | -0.065 | 21.536
-0.5 | 0.269 | 0.00963 | -0.065 | 27.951
0 | 0.328 | 0.00938 | -0.065 | 34.971
0.5 | 0.387 | 0.00934 | -0.065 | 41.402
1 | 0.445 | 0.00927 | -0.066 | 47.993
1.5 | 0.503 | 0.00957 | -0.066 | 52.595
2 | 0.561 | 0.00994 | -0.066 | 56.49
2.5 | 0.62 | 0.01034 | -0.066 | 59.902
3 | 0.677 | 0.01088 | -0.067 | 62.245
3.5 | 0.735 | 0.01143 | -0.067 | 64.294
4 | 0.791 | 0.01215 | -0.067 | 65.158
4.5 | 0.846 | 0.01294 | -0.067 | 65.361
5 | 0.897 | 0.01439 | -0.068 | 62.367
5.5 | 0.945 | 0.0155 | -0.068 | 60.99
6 | 0.987 | 0.01723 | -0.068 | 57.312
6.5 | 0.819 | 0.04509 | -0.021 | 18.161
7 | 0.841 | 0.04869 | -0.018 | 17.281
7.5 | 0.858 | 0.05241 | -0.018 | 16.362
8 | 0.867 | 0.05624 | -0.017 | 15.409
8.5 | 0.868 | 0.06102 | -0.017 | 14.228
9 | 0.862 | 0.066 | -0.018 | 13.066
9.5 | 0.85 | 0.07178 | -0.018 | 11.837
10 | 0.83 | 0.07835 | -0.018 | 10.599
10.5 | 0.806 | 0.08394 | -0.019 | 9.597
11 | 0.776 | 0.0858 | -0.02 | 9.046

## 18. Re 250k Mach 0.00 (2)
BIGFOIL.COM POLAR EXPORT
MID 31
MID 31 |  |  |  | Cl Max: | 1.2402 | at alpha= | 10.5 | deg
XFOIL ncrit=9 |  |  |  | L/D Max: | 78.3317 | at alpha= | 4.5 | deg
Re: | 250000 |  |  | Cd Min: | 0.25002 | at alpha= | -19.5 | deg
Mach: | 0 |  |  | Cl=0 at alpha= | -2.5277 | deg
|  |  |  | @ Cl=0.1, Cd= | 0.0087232
|  |  |  | @ Cl=0.4, Cd= | 0.0075198
|  |  |  | @ Cl=0.6, Cd= | 0.0082987
alpha (deg) | Cl | Cd | Cm | Cl/Cd
-19.5 | -0.7595 | 0.25002 | 0.0637 | -3.0378
-19 | -0.7423 | 0.24361 | 0.0603 | -3.0471
-18.5 | -0.7249 | 0.23725 | 0.0564 | -3.0554
-18 | -0.7074 | 0.23073 | 0.0525 | -3.0659
-17.5 | -0.6899 | 0.22401 | 0.0484 | -3.0798
-17 | -0.6725 | 0.21764 | 0.0435 | -3.09
-16.5 | -0.6582 | 0.21209 | 0.038 | -3.1034
-16 | -0.6453 | 0.20618 | 0.0331 | -3.1298
-15.5 | -0.631 | 0.19948 | 0.0291 | -3.1632
-15 | -0.613 | 0.18861 | 0.0281 | -3.2501
-14.5 | -0.5965 | 0.18168 | 0.0262 | -3.2832
-14 | -0.5818 | 0.17488 | 0.0234 | -3.3269
-13.5 | -0.5683 | 0.1679 | 0.0204 | -3.3848
-13 | -0.5557 | 0.16072 | 0.0172 | -3.4576
-12.5 | -0.5443 | 0.15338 | 0.0134 | -3.5487
-12 | -0.5383 | 0.1466 | 0.0075 | -3.6719
-11.5 | -0.5286 | 0.13915 | 0.0031 | -3.7988
-11 | -0.5194 | 0.13121 | -0.0009 | -3.9585
-10.5 | -0.5124 | 0.1217 | -0.0003 | -4.2104
-10 | -0.5005 | 0.11494 | -0.0021 | -4.3544
-9.5 | -0.4922 | 0.10753 | -0.0054 | -4.5773
-9 | -0.4868 | 0.09931 | -0.0105 | -4.9018
-8.5 | -0.4831 | 0.09007 | -0.0208 | -5.3636
-8 | -0.4789 | 0.07923 | -0.0323 | -6.0444
-7.5 | -0.4799 | 0.06681 | -0.0403 | -7.1831
-7 | -0.4608 | 0.06125 | -0.0428 | -7.5233
-6 | -0.4306 | 0.04163 | -0.0525 | -10.3435
-5.5 | -0.4036 | 0.03473 | -0.0528 | -11.6211
-5 | -0.349 | 0.02087 | -0.0516 | -16.7226
-4.5 | -0.2976 | 0.01688 | -0.051 | -17.6303
-4 | -0.2355 | 0.01441 | -0.0523 | -16.3428
-3.5 | -0.1543 | 0.01209 | -0.0578 | -12.7626
-3 | -0.0734 | 0.01003 | -0.0644 | -7.318
-2 | 0.082 | 0.00886 | -0.0737 | 9.2551
-1.5 | 0.1491 | 0.00835 | -0.0753 | 17.8563
-1 | 0.202 | 0.0079 | -0.0732 | 25.5696
-0.5 | 0.2598 | 0.00744 | -0.0719 | 34.9194
0 | 0.3143 | 0.00742 | -0.0712 | 42.3585
0.5 | 0.3679 | 0.00746 | -0.0702 | 49.3164
1 | 0.4216 | 0.00756 | -0.0692 | 55.7672
1.5 | 0.4754 | 0.00771 | -0.0683 | 61.6602
2 | 0.5292 | 0.00792 | -0.0675 | 66.8182
2.5 | 0.5829 | 0.00819 | -0.0667 | 71.1722
3 | 0.6364 | 0.00853 | -0.0659 | 74.6073
3.5 | 0.6894 | 0.00896 | -0.0652 | 76.942
4 | 0.7419 | 0.00948 | -0.0644 | 78.2595
4.5 | 0.7935 | 0.01013 | -0.0636 | 78.3317
5 | 0.8444 | 0.0109 | -0.0628 | 77.4679
5.5 | 0.8938 | 0.01187 | -0.0619 | 75.2991
6 | 0.942 | 0.01305 | -0.0611 | 72.1839
6.5 | 0.9893 | 0.01439 | -0.0602 | 68.7491
7 | 1.0345 | 0.01605 | -0.059 | 64.4548
7.5 | 1.0743 | 0.01861 | -0.057 | 57.727
8 | 1.1096 | 0.02172 | -0.0541 | 51.0866
8.5 | 1.1419 | 0.02527 | -0.0509 | 45.188
9 | 1.1742 | 0.03002 | -0.0475 | 39.1139
9.5 | 1.2066 | 0.03414 | -0.0445 | 35.3427
10 | 1.2317 | 0.03802 | -0.0414 | 32.3961
10.5 | 1.2402 | 0.04404 | -0.037 | 28.1608
11 | 1.2241 | 0.05081 | -0.0311 | 24.0917
11.5 | 1.1879 | 0.05974 | -0.0281 | 19.8845
12 | 1.1393 | 0.07231 | -0.0317 | 15.7558
12.5 | 1.0924 | 0.08821 | -0.0416 | 12.3841
13 | 1.0427 | 0.10911 | -0.0563 | 9.5564
13.5 | 0.9839 | 0.13747 | -0.0729 | 7.1572
14 | 0.942 | 0.16612 | -0.0848 | 5.6706
14.5 | 0.7373 | 0.15133 | -0.0577 | 4.8721
15 | 0.7052 | 0.16805 | -0.0651 | 4.1964
15.5 | 0.7123 | 0.17345 | -0.0661 | 4.1067

## 19. Re 250k Mach 0.10 (1)
BIGFOIL.COM POLAR EXPORT
MID 31
MID 31 |  |  |  | Cl Max: | 0.991 | at alpha= | 6 | deg
JavaFoil+Calcfoil stall+Eppler ext transition |  |  |  | L/D Max: | 65.267 | at alpha= | 4.5 | deg
Re: | 250000 |  |  | Cd Min: | 0.0093 | at alpha= | 1 | deg
Mach: | 0.1 |  |  | Cl=0 at alpha= | -2.8241 | deg
|  |  |  | @ Cl=0.1, Cd= | 0.010131
|  |  |  | @ Cl=0.4, Cd= | 0.0093478
|  |  |  | @ Cl=0.6, Cd= | 0.01023
alpha (deg) | Cl | Cd | Cm | Cl/Cd
-14 | -0.231 | 0.13815 | -0.02 | -1.675
-13.5 | -0.248 | 0.12782 | -0.02 | -1.938
-13 | -0.264 | 0.11964 | -0.02 | -2.211
-12.5 | -0.281 | 0.11209 | -0.02 | -2.51
-12 | -0.298 | 0.10523 | -0.02 | -2.831
-11.5 | -0.314 | 0.09561 | -0.02 | -3.283
-11 | -0.329 | 0.09348 | -0.02 | -3.515
-10.5 | -0.341 | 0.08478 | -0.02 | -4.026
-10 | -0.352 | 0.08007 | -0.02 | -4.391
-9.5 | -0.358 | 0.0837 | -0.019 | -4.283
-9 | -0.361 | 0.07729 | -0.019 | -4.675
-8.5 | -0.359 | 0.07128 | -0.019 | -5.043
-8 | -0.352 | 0.06587 | -0.019 | -5.348
-7.5 | -0.339 | 0.05994 | -0.018 | -5.664
-7 | -0.321 | 0.05531 | -0.019 | -5.804
-6.5 | -0.297 | 0.05121 | -0.019 | -5.796
-6 | -0.267 | 0.04805 | -0.018 | -5.565
-5.5 | -0.233 | 0.04428 | -0.018 | -5.271
-5 | -0.195 | 0.04148 | -0.019 | -4.712
-4.5 | -0.154 | 0.03892 | -0.019 | -3.965
-4 | -0.111 | 0.03685 | -0.019 | -3.005
-3.5 | -0.065 | 0.03515 | -0.02 | -1.863
-3 | -0.019 | 0.03369 | -0.022 | -0.568
-2.5 | 0.035 | 0.01157 | -0.064 | 3.001
-2 | 0.094 | 0.01015 | -0.064 | 9.229
-1.5 | 0.153 | 0.00996 | -0.065 | 15.331
-1 | 0.212 | 0.00981 | -0.065 | 21.583
-0.5 | 0.271 | 0.00966 | -0.065 | 28.011
0 | 0.33 | 0.00947 | -0.065 | 34.817
0.5 | 0.388 | 0.00936 | -0.066 | 41.481
1 | 0.447 | 0.0093 | -0.066 | 48.108
1.5 | 0.506 | 0.0096 | -0.066 | 52.677
2 | 0.564 | 0.00998 | -0.067 | 56.542
2.5 | 0.623 | 0.01039 | -0.067 | 59.917
3 | 0.681 | 0.01094 | -0.067 | 62.223
3.5 | 0.738 | 0.01149 | -0.067 | 64.252
4 | 0.795 | 0.0122 | -0.068 | 65.177
4.5 | 0.85 | 0.01302 | -0.068 | 65.267
5 | 0.902 | 0.01443 | -0.068 | 62.496
5.5 | 0.949 | 0.0156 | -0.068 | 60.876
6 | 0.991 | 0.01734 | -0.069 | 57.14
6.5 | 0.821 | 0.04534 | -0.022 | 18.116
7 | 0.843 | 0.04845 | -0.019 | 17.399
7.5 | 0.858 | 0.05236 | -0.018 | 16.378
8 | 0.865 | 0.05745 | -0.017 | 15.05
8.5 | 0.864 | 0.06231 | -0.018 | 13.859
9 | 0.855 | 0.06628 | -0.018 | 12.895
9.5 | 0.838 | 0.07196 | -0.019 | 11.648
10 | 0.815 | 0.07857 | -0.019 | 10.368
10.5 | 0.785 | 0.08243 | -0.02 | 9.526
11 | 0.751 | 0.08824 | -0.02 | 8.51

## 20. Re 250k Mach 0.10 (2)
BIGFOIL.COM POLAR EXPORT
MID 31
MID 31 |  |  |  | Cl Max: | 1.2296 | at alpha= | 10.5 | deg
XFOIL ncrit=9 |  |  |  | L/D Max: | 78.3023 | at alpha= | 4.5 | deg
Re: | 250000 |  |  | Cd Min: | 0.2043 | at alpha= | 15.5 | deg
Mach: | 0.1 |  |  | Cl=0 at alpha= | -99 | deg
|  |  |  | @ Cl=0.1, Cd= | 0.00743
|  |  |  | @ Cl=0.4, Cd= | 0.0075365
|  |  |  | @ Cl=0.6, Cd= | 0.0083117
alpha (deg) | Cl | Cd | Cm | Cl/Cd
0 | 0.3155 | 0.00743 | -0.0714 | 42.463
0.5 | 0.3695 | 0.00748 | -0.0704 | 49.3984
1 | 0.4235 | 0.00758 | -0.0695 | 55.8707
1.5 | 0.4777 | 0.00773 | -0.0685 | 61.7982
2 | 0.5318 | 0.00795 | -0.0677 | 66.8931
2.5 | 0.5859 | 0.00822 | -0.0669 | 71.2774
3 | 0.6397 | 0.00857 | -0.0661 | 74.6441
3.5 | 0.693 | 0.00901 | -0.0653 | 76.9145
4 | 0.7457 | 0.00955 | -0.0645 | 78.0838
4.5 | 0.7979 | 0.01019 | -0.0637 | 78.3023
5 | 0.849 | 0.01098 | -0.0629 | 77.3224
5.5 | 0.8986 | 0.01197 | -0.062 | 75.071
6 | 0.947 | 0.01319 | -0.061 | 71.7968
6.5 | 0.9946 | 0.01455 | -0.0601 | 68.3574
7 | 1.0391 | 0.01638 | -0.0588 | 63.4371
7.5 | 1.077 | 0.01928 | -0.0563 | 55.861
8 | 1.1142 | 0.02212 | -0.0535 | 50.3707
8.5 | 1.1442 | 0.02623 | -0.0499 | 43.6218
9 | 1.1776 | 0.03089 | -0.0466 | 38.1224
9.5 | 1.208 | 0.03518 | -0.0434 | 34.3377
10 | 1.229 | 0.0395 | -0.0399 | 31.1139
10.5 | 1.2296 | 0.04573 | -0.0348 | 26.8883
11 | 1.2076 | 0.05279 | -0.0295 | 22.8755
11.5 | 1.169 | 0.06244 | -0.0285 | 18.722
12 | 1.123 | 0.07568 | -0.0342 | 14.8388
12.5 | 1.0769 | 0.09268 | -0.0455 | 11.6196
13 | 1.0262 | 0.11512 | -0.0608 | 8.9142
13.5 | 0.974 | 0.14162 | -0.0752 | 6.8776
14 | 0.9374 | 0.17087 | -0.0833 | 5.486
14.5 | 0.9408 | 0.18292 | -0.0899 | 5.1432
15 | 0.9433 | 0.19548 | -0.1 | 4.8256
15.5 | 0.9535 | 0.2043 | -0.1047 | 4.6672

## 21. Re 250k Mach 0.25 (1)
BIGFOIL.COM POLAR EXPORT
MID 31
MID 31 |  |  |  | Cl Max: | 1.011 | at alpha= | 6 | deg
JavaFoil+Calcfoil stall+Eppler ext transition |  |  |  | L/D Max: | 65.388 | at alpha= | 4 | deg
Re: | 250000 |  |  | Cd Min: | 0.00942 | at alpha= | 1 | deg
Mach: | 0.25 |  |  | Cl=0 at alpha= | -2.8214 | deg
|  |  |  | @ Cl=0.1, Cd= | 0.010257
|  |  |  | @ Cl=0.4, Cd= | 0.0094987
|  |  |  | @ Cl=0.6, Cd= | 0.0965
alpha (deg) | Cl | Cd | Cm | Cl/Cd
-12.5 | -0.055 | 0.11452 | -0.022 | -0.481
-12 | -0.052 | 0.12373 | -0.021 | -0.422
-11.5 | -0.049 | 0.10797 | -0.021 | -0.458
-11 | -0.094 | 0.10048 | -0.021 | -0.934
-10.5 | -0.157 | 0.09287 | -0.021 | -1.691
-10 | -0.202 | 0.08501 | -0.021 | -2.382
-9.5 | -0.24 | 0.07834 | -0.021 | -3.065
-9 | -0.27 | 0.07317 | -0.021 | -3.696
-8.5 | -0.293 | 0.07936 | -0.02 | -3.687
-8 | -0.306 | 0.0716 | -0.02 | -4.271
-7.5 | -0.31 | 0.0636 | -0.019 | -4.867
-7 | -0.304 | 0.05877 | -0.02 | -5.166
-6.5 | -0.288 | 0.05339 | -0.019 | -5.403
-6 | -0.265 | 0.04888 | -0.019 | -5.422
-5.5 | -0.234 | 0.04522 | -0.019 | -5.185
-5 | -0.198 | 0.04208 | -0.019 | -4.707
-4.5 | -0.157 | 0.03946 | -0.019 | -3.987
-4 | -0.113 | 0.03716 | -0.02 | -3.05
-3.5 | -0.067 | 0.03534 | -0.02 | -1.9
-3 | -0.02 | 0.03395 | -0.021 | -0.578
-2.5 | 0.036 | 0.0117 | -0.066 | 3.048
-2 | 0.096 | 0.01027 | -0.066 | 9.368
-1.5 | 0.157 | 0.01008 | -0.066 | 15.565
-1 | 0.217 | 0.00995 | -0.067 | 21.869
-0.5 | 0.278 | 0.00982 | -0.067 | 28.319
0 | 0.339 | 0.00965 | -0.067 | 35.11
0.5 | 0.399 | 0.0095 | -0.068 | 41.995
1 | 0.459 | 0.00942 | -0.068 | 48.788
1.5 | 0.52 | 0.00978 | -0.068 | 53.164
2 | 0.58 | 0.01019 | -0.068 | 56.918
2.5 | 0.64 | 0.01064 | -0.069 | 60.113
3 | 0.699 | 0.0112 | -0.069 | 62.456
3.5 | 0.758 | 0.01179 | -0.069 | 64.328
4 | 0.817 | 0.01249 | -0.069 | 65.388
4.5 | 0.872 | 0.01356 | -0.07 | 64.336
5 | 0.924 | 0.01503 | -0.07 | 61.526
5.5 | 0.972 | 0.01712 | -0.07 | 56.738
6 | 1.011 | 0.01798 | -0.07 | 56.191
6.5 | 0.833 | 0.04569 | -0.02 | 18.224
7 | 0.847 | 0.04948 | -0.019 | 17.125
7.5 | 0.851 | 0.05378 | -0.018 | 15.827
8 | 0.843 | 0.0599 | -0.018 | 14.068
8.5 | 0.821 | 0.06648 | -0.018 | 12.348
9 | 0.785 | 0.07178 | -0.019 | 10.942
9.5 | 0.736 | 0.07575 | -0.02 | 9.721
10 | 0.675 | 0.08363 | -0.021 | 8.07
10.5 | 0.603 | 0.08784 | -0.021 | 6.864
11 | 0.522 | 0.0965 | -0.021 | 5.413

## 22. Re 250k Mach 0.25 (2)
BIGFOIL.COM POLAR EXPORT
MID 31
MID 31 |  |  |  | Cl Max: | 1.195 | at alpha= | 9.5 | deg
XFOIL ncrit=9 |  |  |  | L/D Max: | 77.6822 | at alpha= | 4 | deg
Re: | 250000 |  |  | Cd Min: | 0.2859 | at alpha= | 20 | deg
Mach: | 0.25 |  |  | Cl=0 at alpha= | -2.5985 | deg
|  |  |  | @ Cl=0.1, Cd= | 0.0089522
|  |  |  | @ Cl=0.4, Cd= | 0.0076064
|  |  |  | @ Cl=0.6, Cd= | 0.0083957
alpha (deg) | Cl | Cd | Cm | Cl/Cd
-8 | -0.4629 | 0.08609 | -0.0179 | -5.3769
-7.5 | -0.4581 | 0.07839 | -0.0232 | -5.8439
-7 | -0.45 | 0.06402 | -0.0475 | -7.0291
-6.5 | -0.4479 | 0.05404 | -0.0498 | -8.2883
-6 | -0.4339 | 0.04793 | -0.0496 | -9.0528
-5.5 | -0.4181 | 0.03913 | -0.0522 | -10.6849
-5 | -0.373 | 0.02483 | -0.052 | -15.0222
-4.5 | -0.3187 | 0.019 | -0.0525 | -16.7737
-4 | -0.2358 | 0.01524 | -0.057 | -15.4724
-3.5 | -0.153 | 0.01286 | -0.062 | -11.8974
-3 | -0.0693 | 0.01039 | -0.0684 | -6.6699
-2.5 | 0.017 | 0.00956 | -0.0745 | 1.7782
-2 | 0.0937 | 0.009 | -0.078 | 10.4111
-1.5 | 0.157 | 0.00852 | -0.0783 | 18.4272
-1 | 0.2118 | 0.00806 | -0.0762 | 26.2779
-0.5 | 0.2563 | 0.00762 | -0.0714 | 33.6352
0 | 0.3221 | 0.0075 | -0.0724 | 42.9467
0.5 | 0.3783 | 0.00756 | -0.0715 | 50.0397
1 | 0.4344 | 0.00768 | -0.0706 | 56.5625
1.5 | 0.4906 | 0.00786 | -0.0697 | 62.4173
2 | 0.5467 | 0.00809 | -0.0689 | 67.5773
2.5 | 0.6025 | 0.00841 | -0.068 | 71.6409
3 | 0.6581 | 0.00879 | -0.0671 | 74.8692
3.5 | 0.7131 | 0.00928 | -0.0662 | 76.8427
4 | 0.7675 | 0.00988 | -0.0653 | 77.6822
4.5 | 0.8211 | 0.01061 | -0.0643 | 77.3893
5 | 0.8737 | 0.01149 | -0.0632 | 76.04
5.5 | 0.9245 | 0.01263 | -0.062 | 73.1987
6 | 0.9743 | 0.01398 | -0.0607 | 69.6924
6.5 | 1.0224 | 0.01559 | -0.0593 | 65.5805
7 | 1.065 | 0.01803 | -0.057 | 59.0682
7.5 | 1.1014 | 0.02126 | -0.0536 | 51.8062
8 | 1.1356 | 0.02468 | -0.0498 | 46.013
8.5 | 1.1602 | 0.03061 | -0.0453 | 37.9026
9 | 1.1861 | 0.03592 | -0.0411 | 33.0206
9.5 | 1.195 | 0.04177 | -0.0361 | 28.609
10 | 1.1822 | 0.04758 | -0.0306 | 24.8466
10.5 | 1.1567 | 0.05536 | -0.0286 | 20.8941
11 | 1.123 | 0.06606 | -0.0318 | 16.9997
11.5 | 1.0854 | 0.0801 | -0.0402 | 13.5506
12 | 1.0434 | 0.09806 | -0.0523 | 10.6404
12.5 | 1.0009 | 0.11823 | -0.0646 | 8.4657
13 | 0.9504 | 0.14758 | -0.0788 | 6.4399
13.5 | 0.941 | 0.16223 | -0.0855 | 5.8004
14 | 0.9398 | 0.17873 | -0.0921 | 5.2582
15 | 0.9527 | 0.19985 | -0.1034 | 4.7671
15.5 | 0.9629 | 0.2095 | -0.1095 | 4.5962
16 | 0.9773 | 0.21761 | -0.1137 | 4.4911
16.5 | 0.9961 | 0.2245 | -0.1153 | 4.437
17 | 1.0093 | 0.23537 | -0.1186 | 4.2881
17.5 | 1.024 | 0.24412 | -0.1247 | 4.1947
18 | 1.0365 | 0.25229 | -0.1337 | 4.1084
18.5 | 1.0532 | 0.26046 | -0.1392 | 4.0436
19 | 1.0704 | 0.268 | -0.1439 | 3.994
19.5 | 1.0878 | 0.275 | -0.1479 | 3.9556
20 | 1.107 | 0.2859 | -0.1484 | 3.872

## 23. Re 250k Mach 0.50 (1)
BIGFOIL.COM POLAR EXPORT
MID 31
MID 31 |  |  |  | Cl Max: | 1.213 | at alpha= | 20 | deg
JavaFoil+Calcfoil stall+Eppler ext transition |  |  |  | L/D Max: | 64.525 | at alpha= | 3.5 | deg
Re: | 250000 |  |  | Cd Min: | 0.0104 | at alpha= | 0.5 | deg
Mach: | 0.5 |  |  | Cl=0 at alpha= | -2.8226 | deg
|  |  |  | @ Cl=0.1, Cd= | 0.011015
|  |  |  | @ Cl=0.4, Cd= | 0.010434
|  |  |  | @ Cl=0.6, Cd= | 0.01067
alpha (deg) | Cl | Cd | Cm | Cl/Cd
-20 | -0.923 | 0.26427 | -0.036 | -3.491
-19.5 | -0.897 | 0.2578 | -0.036 | -3.479
-19 | -0.871 | 0.25858 | -0.036 | -3.368
-18.5 | -0.843 | 0.24973 | -0.035 | -3.375
-18 | -0.816 | 0.24367 | -0.034 | -3.35
-17.5 | -0.79 | 0.23608 | -0.034 | -3.347
-17 | -0.764 | 0.22345 | -0.035 | -3.419
-16.5 | -0.738 | 0.21899 | -0.035 | -3.369
-16 | -0.711 | 0.21712 | -0.035 | -3.277
-15.5 | -0.683 | 0.20197 | -0.033 | -3.383
-15 | -0.657 | 0.19921 | -0.033 | -3.297
-14.5 | -0.63 | 0.19494 | -0.033 | -3.233
-14 | -0.604 | 0.19109 | -0.033 | -3.16
-13.5 | -0.577 | 0.18026 | -0.033 | -3.203
-13 | -0.55 | 0.16804 | -0.031 | -3.27
-12.5 | -0.523 | 0.16478 | -0.031 | -3.173
-12 | -0.496 | 0.1612 | -0.031 | -3.079
-11.5 | -0.47 | 0.15323 | -0.031 | -3.065
-11 | -0.443 | 0.14934 | -0.031 | -2.966
-10.5 | -0.415 | 0.13679 | -0.029 | -3.037
-10 | -0.389 | 0.13352 | -0.029 | -2.911
-9.5 | -0.362 | 0.13178 | -0.029 | -2.746
-9 | -0.335 | 0.12703 | -0.027 | -2.635
-8.5 | -0.308 | 0.11979 | -0.027 | -2.57
-8 | -0.281 | 0.11881 | -0.027 | -2.365
-7.5 | -0.254 | 0.07081 | -0.026 | -3.586
-7 | -0.227 | 0.10675 | -0.026 | -2.126
-6.5 | -0.2 | 0.07127 | -0.024 | -2.806
-6 | -0.173 | 0.053 | -0.024 | -3.264
-5.5 | -0.146 | 0.04699 | -0.024 | -3.108
-5 | -0.141 | 0.0528 | -0.022 | -2.666
-4.5 | -0.161 | 0.04423 | -0.022 | -3.641
-4 | -0.122 | 0.03936 | -0.022 | -3.111
-3.5 | -0.074 | 0.03644 | -0.022 | -2.031
-3 | -0.022 | 0.03451 | -0.023 | -0.631
-2.5 | 0.04 | 0.01217 | -0.074 | 3.267
-2 | 0.107 | 0.01088 | -0.074 | 9.875
-1.5 | 0.175 | 0.01063 | -0.074 | 16.501
-1 | 0.243 | 0.01052 | -0.075 | 23.113
-0.5 | 0.311 | 0.01046 | -0.075 | 29.692
0 | 0.379 | 0.01045 | -0.075 | 36.234
0.5 | 0.446 | 0.0104 | -0.076 | 42.908
1 | 0.513 | 0.01042 | -0.076 | 49.262
1.5 | 0.581 | 0.01052 | -0.076 | 55.201
2 | 0.648 | 0.01105 | -0.076 | 58.632
2.5 | 0.714 | 0.01165 | -0.077 | 61.295
3 | 0.781 | 0.01232 | -0.077 | 63.341
3.5 | 0.846 | 0.01311 | -0.077 | 64.525
4 | 0.91 | 0.01438 | -0.078 | 63.252
4.5 | 0.968 | 0.01609 | -0.078 | 60.189
5 | 1.017 | 0.01756 | -0.078 | 57.95
5.5 | 1.044 | 0.01795 | -0.078 | 58.159
6 | 0.829 | 0.0473 | -0.02 | 17.519
6.5 | 0.654 | 0.05804 | -0.021 | 11.268
7 | 0.526 | 0.06227 | -0.024 | 8.443
7.5 | 0.552 | 0.06719 | -0.026 | 8.223
8 | 0.579 | 0.11487 | -0.028 | 5.042
8.5 | 0.605 | 0.11425 | -0.029 | 5.299
9 | 0.632 | 0.12651 | -0.031 | 4.997
9.5 | 0.659 | 0.13527 | -0.034 | 4.873
10 | 0.685 | 0.14472 | -0.034 | 4.736
10.5 | 0.712 | 0.14761 | -0.034 | 4.82
11 | 0.739 | 0.15983 | -0.037 | 4.623
11.5 | 0.765 | 0.16303 | -0.037 | 4.692
12 | 0.791 | 0.16399 | -0.038 | 4.824
12.5 | 0.819 | 0.18043 | -0.041 | 4.538
13 | 0.845 | 0.18021 | -0.041 | 4.688
13.5 | 0.871 | 0.18843 | -0.041 | 4.622
14 | 0.899 | 0.20053 | -0.044 | 4.483
14.5 | 0.925 | 0.20769 | -0.044 | 4.452
15 | 0.95 | 0.21262 | -0.044 | 4.47
15.5 | 0.977 | 0.2177 | -0.045 | 4.487
16 | 1.004 | 0.22441 | -0.047 | 4.476
16.5 | 1.03 | 0.2358 | -0.047 | 4.368
17 | 1.056 | 0.23912 | -0.047 | 4.414
17.5 | 1.084 | 0.24857 | -0.049 | 4.361
18 | 1.109 | 0.2522 | -0.05 | 4.398
18.5 | 1.134 | 0.2637 | -0.05 | 4.302
19 | 1.16 | 0.27011 | -0.05 | 4.294
19.5 | 1.188 | 0.27984 | -0.052 | 4.246
20 | 1.213 | 0.28215 | -0.052 | 4.299

## 24. Re 250k Mach 0.50 (2)
BIGFOIL.COM POLAR EXPORT
MID 31
MID 31 |  |  |  | Cl Max: | 1.2176 | at alpha= | 20 | deg
XFOIL ncrit=9 |  |  |  | L/D Max: | 75.6657 | at alpha= | 3.5 | deg
Re: | 250000 |  |  | Cd Min: | 0.31795 | at alpha= | 20 | deg
Mach: | 0.5 |  |  | Cl=0 at alpha= | -2.6961 | deg
|  |  |  | @ Cl=0.1, Cd= | 0.0097
|  |  |  | @ Cl=0.4, Cd= | 0.0079924
|  |  |  | @ Cl=0.6, Cd= | 0.0087621
alpha (deg) | Cl | Cd | Cm | Cl/Cd
-20 | -0.8625 | 0.28608 | 0.0834 | -3.0149
-19.5 | -0.8393 | 0.27779 | 0.0781 | -3.0213
-19 | -0.8159 | 0.26947 | 0.0727 | -3.0278
-18.5 | -0.7919 | 0.26261 | 0.0657 | -3.0155
-18 | -0.7714 | 0.2568 | 0.0588 | -3.0039
-17 | -0.7245 | 0.23614 | 0.0513 | -3.0681
-16.5 | -0.702 | 0.22777 | 0.0475 | -3.0821
-16 | -0.6798 | 0.21976 | 0.0432 | -3.0934
-15.5 | -0.6579 | 0.21178 | 0.0388 | -3.1065
-15 | -0.6364 | 0.20379 | 0.0344 | -3.1228
-14.5 | -0.6151 | 0.19584 | 0.0297 | -3.1408
-14 | -0.5972 | 0.18941 | 0.0232 | -3.1529
-13.5 | -0.5833 | 0.18306 | 0.0175 | -3.1864
-13 | -0.5674 | 0.17551 | 0.0127 | -3.2329
-12.5 | -0.5406 | 0.16338 | 0.0133 | -3.3089
-12 | -0.5224 | 0.15569 | 0.0106 | -3.3554
-11.5 | -0.5059 | 0.14804 | 0.0073 | -3.4173
-11 | -0.491 | 0.14033 | 0.0035 | -3.4989
-10.5 | -0.4852 | 0.13395 | -0.0039 | -3.6222
-9.5 | -0.4532 | 0.11681 | -0.0062 | -3.8798
-9 | -0.4414 | 0.10948 | -0.0097 | -4.0318
-8.5 | -0.4398 | 0.10237 | -0.0193 | -4.2962
-8 | -0.4305 | 0.09307 | -0.021 | -4.6256
-7.5 | -0.4154 | 0.08593 | -0.0216 | -4.8342
-7 | -0.4059 | 0.07871 | -0.0249 | -5.1569
-6.5 | -0.4038 | 0.07121 | -0.0294 | -5.6706
-6 | -0.4082 | 0.06344 | -0.0349 | -6.4344
-5.5 | -0.4233 | 0.05178 | -0.0416 | -8.175
-5 | -0.4219 | 0.04112 | -0.0477 | -10.2602
-4.5 | -0.3382 | 0.02714 | -0.0644 | -12.4613
-4 | -0.2459 | 0.01916 | -0.0724 | -12.834
-3.5 | -0.1487 | 0.01477 | -0.0779 | -10.0677
-3 | -0.0533 | 0.01174 | -0.0829 | -4.54
-2.5 | 0.0344 | 0.01027 | -0.0872 | 3.3496
-2 | 0.1092 | 0.00962 | -0.088 | 11.3514
-1.5 | 0.177 | 0.00913 | -0.0871 | 19.3866
-1 | 0.2378 | 0.00872 | -0.0846 | 27.2706
-0.5 | 0.2935 | 0.00837 | -0.0809 | 35.0657
0 | 0.3431 | 0.008 | -0.0754 | 42.8875
0.5 | 0.418 | 0.00799 | -0.0766 | 52.3154
1 | 0.4832 | 0.00819 | -0.0759 | 58.9988
1.5 | 0.5479 | 0.00847 | -0.0749 | 64.6871
2 | 0.6121 | 0.00883 | -0.0738 | 69.3205
2.5 | 0.6758 | 0.00929 | -0.0726 | 72.7449
3 | 0.7391 | 0.00987 | -0.0712 | 74.8835
3.5 | 0.8013 | 0.01059 | -0.0696 | 75.6657
4 | 0.8627 | 0.01147 | -0.0677 | 75.2136
4.5 | 0.9227 | 0.01255 | -0.0656 | 73.5219
5 | 0.9805 | 0.01393 | -0.063 | 70.3877
5.5 | 1.0362 | 0.0156 | -0.0601 | 66.4231
6 | 1.0874 | 0.0178 | -0.0564 | 61.0899
6.5 | 1.124 | 0.02141 | -0.0508 | 52.4988
7 | 1.1494 | 0.02595 | -0.0439 | 44.2929
7.5 | 1.1596 | 0.03144 | -0.0366 | 36.883
8 | 1.1482 | 0.03854 | -0.0312 | 29.7924
8.5 | 1.1274 | 0.04735 | -0.0305 | 23.8099
9 | 1.0972 | 0.05881 | -0.0354 | 18.6567
9.5 | 1.0636 | 0.07274 | -0.0444 | 14.6219
10 | 1.0292 | 0.08831 | -0.0546 | 11.6544
10.5 | 0.9971 | 0.10435 | -0.0639 | 9.5553
11 | 0.9715 | 0.11996 | -0.0719 | 8.0985
11.5 | 0.9559 | 0.13452 | -0.0791 | 7.106
12 | 0.9494 | 0.14811 | -0.086 | 6.4101
12.5 | 0.9498 | 0.16089 | -0.0924 | 5.9034
13 | 0.9555 | 0.17308 | -0.0986 | 5.5206
13.5 | 0.9656 | 0.18454 | -0.1043 | 5.2325
14 | 0.9761 | 0.19793 | -0.1115 | 4.9315
14.5 | 0.9908 | 0.2102 | -0.1178 | 4.7136
15 | 1.0091 | 0.21995 | -0.1229 | 4.5879
15.5 | 1.0341 | 0.23011 | -0.123 | 4.4939
16 | 1.0478 | 0.23996 | -0.1322 | 4.3666
16.5 | 1.066 | 0.25001 | -0.1404 | 4.2638
17 | 1.087 | 0.25939 | -0.1458 | 4.1906
17.5 | 1.109 | 0.26836 | -0.1502 | 4.1325
18 | 1.1349 | 0.2814 | -0.1512 | 4.033
18.5 | 1.1544 | 0.29076 | -0.1584 | 3.9703
19 | 1.1729 | 0.29879 | -0.1675 | 3.9255
19.5 | 1.1952 | 0.30832 | -0.1755 | 3.8765
20 | 1.2176 | 0.31795 | -0.1815 | 3.8295

## 25. Re 500k Mach 0.00 (1)
BIGFOIL.COM POLAR EXPORT
MID 31
MID 31 |  |  |  | Cl Max: | 1.023 | at alpha= | 6.5 | deg
JavaFoil+Calcfoil stall+Eppler ext transition |  |  |  | L/D Max: | 77.927 | at alpha= | 4 | deg
Re: | 500000 |  |  | Cd Min: | 0.00748 | at alpha= | 1 | deg
Mach: | 0 |  |  | Cl=0 at alpha= | -2.7966 | deg
|  |  |  | @ Cl=0.1, Cd= | 0.0084086
|  |  |  | @ Cl=0.4, Cd= | 0.0075886
|  |  |  | @ Cl=0.6, Cd= | 0.0083646
alpha (deg) | Cl | Cd | Cm | Cl/Cd
-14.5 | -0.254 | 0.12046 | -0.022 | -2.106
-14 | -0.268 | 0.11965 | -0.021 | -2.24
-13.5 | -0.283 | 0.11316 | -0.021 | -2.497
-13 | -0.297 | 0.10147 | -0.022 | -2.931
-12.5 | -0.312 | 0.09968 | -0.021 | -3.129
-12 | -0.326 | 0.09199 | -0.021 | -3.543
-11.5 | -0.339 | 0.08774 | -0.021 | -3.865
-11 | -0.351 | 0.08374 | -0.02 | -4.189
-10.5 | -0.361 | 0.07651 | -0.021 | -4.713
-10 | -0.368 | 0.07156 | -0.02 | -5.138
-9.5 | -0.372 | 0.06748 | -0.02 | -5.507
-9 | -0.372 | 0.0627 | -0.02 | -5.926
-8.5 | -0.367 | 0.05946 | -0.02 | -6.173
-8 | -0.358 | 0.05556 | -0.02 | -6.437
-7.5 | -0.343 | 0.05476 | -0.02 | -6.262
-7 | -0.323 | 0.05063 | -0.019 | -6.377
-6.5 | -0.298 | 0.0476 | -0.019 | -6.253
-6 | -0.267 | 0.04464 | -0.019 | -5.992
-5.5 | -0.233 | 0.04144 | -0.019 | -5.623
-5 | -0.195 | 0.03913 | -0.019 | -4.979
-4.5 | -0.154 | 0.03704 | -0.019 | -4.15
-4 | -0.11 | 0.03521 | -0.019 | -3.132
-3.5 | -0.065 | 0.03375 | -0.02 | -1.931
-3 | -0.024 | 0.01011 | -0.064 | -2.348
-2.5 | 0.035 | 0.00999 | -0.064 | 3.456
-2 | 0.093 | 0.00843 | -0.064 | 11.049
-1.5 | 0.152 | 0.00825 | -0.064 | 18.408
-1 | 0.211 | 0.0081 | -0.065 | 26
-0.5 | 0.269 | 0.00795 | -0.065 | 33.854
0 | 0.328 | 0.00768 | -0.065 | 42.716
0.5 | 0.387 | 0.00762 | -0.065 | 50.753
1 | 0.445 | 0.00748 | -0.066 | 59.451
1.5 | 0.503 | 0.00777 | -0.066 | 64.788
2 | 0.561 | 0.00812 | -0.066 | 69.181
2.5 | 0.62 | 0.00849 | -0.066 | 72.97
3 | 0.677 | 0.00899 | -0.067 | 75.32
3.5 | 0.735 | 0.0095 | -0.067 | 77.37
4 | 0.791 | 0.01016 | -0.067 | 77.927
4.5 | 0.846 | 0.01089 | -0.067 | 77.687
5 | 0.897 | 0.01225 | -0.068 | 73.239
5.5 | 0.945 | 0.01328 | -0.068 | 71.196
6 | 0.987 | 0.01509 | -0.068 | 65.41
6.5 | 1.023 | 0.0158 | -0.068 | 64.738
7 | 0.842 | 0.04643 | -0.021 | 18.129
7.5 | 0.858 | 0.04979 | -0.019 | 17.225
8 | 0.867 | 0.05332 | -0.018 | 16.252
8.5 | 0.868 | 0.05743 | -0.018 | 15.117
9 | 0.862 | 0.06145 | -0.019 | 14.035
9.5 | 0.85 | 0.06521 | -0.02 | 13.031
10 | 0.83 | 0.07043 | -0.02 | 11.792
10.5 | 0.806 | 0.07514 | -0.021 | 10.724
11 | 0.776 | 0.07987 | -0.021 | 9.72
11.5 | 0.743 | 0.08551 | -0.021 | 8.693

## 26. Re 500k Mach 0.00 (2)
BIGFOIL.COM POLAR EXPORT
MID 31
MID 31 |  |  |  | Cl Max: | 1.2864 | at alpha= | 10.5 | deg
XFOIL ncrit=9 |  |  |  | L/D Max: | 94.9872 | at alpha= | 4 | deg
Re: | 500000 |  |  | Cd Min: | 0.20005 | at alpha= | 15.5 | deg
Mach: | 0 |  |  | Cl=0 at alpha= | -99 | deg
|  |  |  | @ Cl=0.1, Cd= | 0.00551
|  |  |  | @ Cl=0.4, Cd= | 0.005536
|  |  |  | @ Cl=0.6, Cd= | 0.0065719
alpha (deg) | Cl | Cd | Cm | Cl/Cd
0 | 0.3037 | 0.00551 | -0.0674 | 55.118
0.5 | 0.36 | 0.0054 | -0.0668 | 66.6667
1 | 0.4159 | 0.00559 | -0.0667 | 74.4007
1.5 | 0.4716 | 0.00583 | -0.0665 | 80.8919
2 | 0.527 | 0.00611 | -0.0664 | 86.252
2.5 | 0.582 | 0.00644 | -0.0662 | 90.3727
3 | 0.6366 | 0.00684 | -0.0659 | 93.0702
3.5 | 0.6909 | 0.0073 | -0.0657 | 94.6438
4 | 0.7447 | 0.00784 | -0.0654 | 94.9872
4.5 | 0.7978 | 0.00847 | -0.0651 | 94.1913
5 | 0.8498 | 0.00927 | -0.0648 | 91.6721
5.5 | 0.9012 | 0.01017 | -0.0643 | 88.6136
6 | 0.9517 | 0.01116 | -0.0638 | 85.2778
6.5 | 1.0011 | 0.0123 | -0.0632 | 81.3902
7 | 1.0482 | 0.01376 | -0.0623 | 76.1773
7.5 | 1.0933 | 0.01555 | -0.0608 | 70.3087
8 | 1.1332 | 0.01806 | -0.0585 | 62.7464
8.5 | 1.1769 | 0.01972 | -0.0568 | 59.6805
9 | 1.2148 | 0.02197 | -0.0546 | 55.2936
9.5 | 1.2388 | 0.02627 | -0.0505 | 47.1565
10 | 1.2683 | 0.02951 | -0.0473 | 42.9787
10.5 | 1.2864 | 0.03398 | -0.0431 | 37.8576
11 | 1.2849 | 0.0394 | -0.0372 | 32.6117
11.5 | 1.2654 | 0.04611 | -0.0321 | 27.4431
12 | 1.2357 | 0.05484 | -0.0307 | 22.5328
12.5 | 1.2001 | 0.06626 | -0.0343 | 18.112
13 | 1.1624 | 0.08051 | -0.0423 | 14.438
13.5 | 1.1229 | 0.09761 | -0.0532 | 11.5039
14 | 1.0821 | 0.11733 | -0.0654 | 9.2227
14.5 | 1.0361 | 0.14081 | -0.0786 | 7.3581
15 | 0.9476 | 0.18868 | -0.0975 | 5.0223
15.5 | 0.9589 | 0.20005 | -0.1042 | 4.7933

## 27. Re 500k Mach 0.10 (1)
BIGFOIL.COM POLAR EXPORT
MID 31
MID 31 |  |  |  | Cl Max: | 1.053 | at alpha= | 7 | deg
JavaFoil+Calcfoil stall+Eppler ext transition |  |  |  | L/D Max: | 77.916 | at alpha= | 4 | deg
Re: | 500000 |  |  | Cd Min: | 0.00751 | at alpha= | 1 | deg
Mach: | 0.1 |  |  | Cl=0 at alpha= | -2.7966 | deg
|  |  |  | @ Cl=0.1, Cd= | 0.0084327
|  |  |  | @ Cl=0.4, Cd= | 0.0076136
|  |  |  | @ Cl=0.6, Cd= | 0.0083819
alpha (deg) | Cl | Cd | Cm | Cl/Cd
-14 | -0.232 | 0.11408 | -0.022 | -2.029
-13.5 | -0.248 | 0.10728 | -0.021 | -2.311
-13 | -0.265 | 0.10908 | -0.021 | -2.426
-12.5 | -0.281 | 0.10299 | -0.021 | -2.733
-12 | -0.298 | 0.09591 | -0.021 | -3.108
-11.5 | -0.314 | 0.08843 | -0.021 | -3.551
-11 | -0.329 | 0.08459 | -0.021 | -3.885
-10.5 | -0.341 | 0.07738 | -0.021 | -4.413
-10 | -0.352 | 0.0725 | -0.021 | -4.851
-9.5 | -0.359 | 0.06734 | -0.02 | -5.325
-9 | -0.361 | 0.06353 | -0.02 | -5.69
-8.5 | -0.36 | 0.05923 | -0.02 | -6.07
-8 | -0.352 | 0.06077 | -0.02 | -5.798
-7.5 | -0.34 | 0.05592 | -0.019 | -6.072
-7 | -0.321 | 0.05143 | -0.02 | -6.242
-6.5 | -0.297 | 0.04764 | -0.019 | -6.232
-6 | -0.267 | 0.04498 | -0.019 | -5.947
-5.5 | -0.233 | 0.04161 | -0.019 | -5.609
-5 | -0.195 | 0.03926 | -0.019 | -4.978
-4.5 | -0.154 | 0.0371 | -0.019 | -4.159
-4 | -0.111 | 0.03527 | -0.019 | -3.14
-3.5 | -0.065 | 0.03374 | -0.02 | -1.941
-3 | -0.024 | 0.01015 | -0.064 | -2.349
-2.5 | 0.035 | 0.01003 | -0.064 | 3.46
-2 | 0.094 | 0.00845 | -0.064 | 11.079
-1.5 | 0.153 | 0.00828 | -0.065 | 18.45
-1 | 0.212 | 0.00813 | -0.065 | 26.048
-0.5 | 0.271 | 0.00798 | -0.065 | 33.915
0 | 0.33 | 0.00777 | -0.065 | 42.444
0.5 | 0.388 | 0.00764 | -0.066 | 50.839
1 | 0.447 | 0.00751 | -0.066 | 59.58
1.5 | 0.506 | 0.0078 | -0.066 | 64.861
2 | 0.564 | 0.00815 | -0.067 | 69.222
2.5 | 0.623 | 0.00853 | -0.067 | 72.95
3 | 0.681 | 0.00905 | -0.067 | 75.253
3.5 | 0.738 | 0.00955 | -0.067 | 77.297
4 | 0.795 | 0.01021 | -0.068 | 77.916
4.5 | 0.85 | 0.01096 | -0.068 | 77.541
5 | 0.902 | 0.01229 | -0.068 | 73.385
5.5 | 0.949 | 0.01336 | -0.068 | 71.064
6 | 0.991 | 0.0152 | -0.069 | 65.219
6.5 | 1.026 | 0.01596 | -0.069 | 64.295
7 | 1.053 | 0.01667 | -0.069 | 63.18
7.5 | 0.858 | 0.04974 | -0.02 | 17.244
8 | 0.865 | 0.05387 | -0.018 | 16.05
8.5 | 0.864 | 0.05821 | -0.019 | 14.838
9 | 0.855 | 0.0621 | -0.019 | 13.765
9.5 | 0.838 | 0.06585 | -0.02 | 12.731
10 | 0.815 | 0.07118 | -0.02 | 11.447
10.5 | 0.785 | 0.07517 | -0.021 | 10.447
11 | 0.751 | 0.08161 | -0.022 | 9.203
11.5 | 0.713 | 0.08682 | -0.022 | 8.214
12 | 0.673 | 0.09312 | -0.023 | 7.227

## 28. Re 500k Mach 0.10 (2)
BIGFOIL.COM POLAR EXPORT
MID 31
MID 31 |  |  |  | Cl Max: | 1.2799 | at alpha= | 10.5 | deg
XFOIL ncrit=9 |  |  |  | L/D Max: | 94.517 | at alpha= | 3.5 | deg
Re: | 500000 |  |  | Cd Min: | 0.20105 | at alpha= | 15.5 | deg
Mach: | 0.1 |  |  | Cl=0 at alpha= | -2.9018 | deg
|  |  |  | @ Cl=0.1, Cd= | 0.0065069
|  |  |  | @ Cl=0.4, Cd= | 0.0055457
|  |  |  | @ Cl=0.6, Cd= | 0.0065884
alpha (deg) | Cl | Cd | Cm | Cl/Cd
-7 | -0.4802 | 0.04448 | -0.0536 | -10.7959
-6.5 | -0.4644 | 0.03936 | -0.0528 | -11.7988
-6 | -0.4291 | 0.03259 | -0.0542 | -13.1666
-5.5 | -0.357 | 0.02086 | -0.0604 | -17.1141
-5 | -0.2876 | 0.0143 | -0.0635 | -20.1119
-4.5 | -0.2126 | 0.01162 | -0.0674 | -18.296
-4 | -0.1405 | 0.01015 | -0.0707 | -13.8424
-3.5 | -0.0709 | 0.0085 | -0.0736 | -8.3412
-3 | -0.0108 | 0.00752 | -0.0748 | -1.4362
-2.5 | 0.0442 | 0.0069 | -0.0744 | 6.4058
-2 | 0.0975 | 0.00652 | -0.0735 | 14.954
-1.5 | 0.151 | 0.00624 | -0.0725 | 24.1987
-1 | 0.2047 | 0.006 | -0.0715 | 34.1167
-0.5 | 0.2573 | 0.00576 | -0.0703 | 44.6701
0 | 0.3059 | 0.00554 | -0.0679 | 55.2166
0.5 | 0.3618 | 0.00541 | -0.0671 | 66.8762
1 | 0.4181 | 0.00561 | -0.067 | 74.5276
1.5 | 0.4741 | 0.00584 | -0.0668 | 81.1815
2 | 0.5298 | 0.00613 | -0.0666 | 86.4274
2.5 | 0.5851 | 0.00648 | -0.0664 | 90.2932
3 | 0.6401 | 0.00688 | -0.0662 | 93.0378
3.5 | 0.6947 | 0.00735 | -0.0659 | 94.517
4.5 | 0.8024 | 0.00852 | -0.0653 | 94.1784
5 | 0.8545 | 0.00936 | -0.0649 | 91.2927
5.5 | 0.9061 | 0.01027 | -0.0644 | 88.2278
6 | 0.9572 | 0.01126 | -0.0639 | 85.0089
6.5 | 1.0066 | 0.01246 | -0.0631 | 80.7865
7 | 1.0539 | 0.01395 | -0.0621 | 75.5484
7.5 | 1.0982 | 0.01595 | -0.0604 | 68.8527
8 | 1.1382 | 0.01846 | -0.0579 | 61.6576
8.5 | 1.1821 | 0.02011 | -0.0562 | 58.7817
9 | 1.2172 | 0.02278 | -0.0535 | 53.4328
9.5 | 1.2415 | 0.02708 | -0.0494 | 45.8456
10 | 1.2677 | 0.03077 | -0.0457 | 41.1992
10.5 | 1.2799 | 0.0357 | -0.0409 | 35.8515
11 | 1.2699 | 0.04146 | -0.0347 | 30.6295
11.5 | 1.2463 | 0.04884 | -0.031 | 25.518
12 | 1.215 | 0.05849 | -0.0317 | 20.7728
12.5 | 1.1792 | 0.07099 | -0.0373 | 16.6108
13 | 1.1419 | 0.08628 | -0.0466 | 13.2348
13.5 | 1.1031 | 0.10415 | -0.058 | 10.5915
14 | 1.0626 | 0.12458 | -0.0701 | 8.5295
14.5 | 1.0141 | 0.14922 | -0.0832 | 6.796
15 | 0.9484 | 0.18978 | -0.0984 | 4.9974
15.5 | 0.9602 | 0.20105 | -0.105 | 4.7759

## 29. Re 500k Mach 0.25 (1)
BIGFOIL.COM POLAR EXPORT
MID 31
MID 31 |  |  |  | Cl Max: | 1.04 | at alpha= | 6.5 | deg
JavaFoil+Calcfoil stall+Eppler ext transition |  |  |  | L/D Max: | 78.12 | at alpha= | 4 | deg
Re: | 500000 |  |  | Cd Min: | 0.00778 | at alpha= | 0.5 | deg
Mach: | 0.25 |  |  | Cl=0 at alpha= | -2.8214 | deg
|  |  |  | @ Cl=0.1, Cd= | 0.0085489
|  |  |  | @ Cl=0.4, Cd= | 0.0077815
|  |  |  | @ Cl=0.6, Cd= | 0.09196
alpha (deg) | Cl | Cd | Cm | Cl/Cd
-12.5 | -0.055 | 0.10097 | -0.023 | -0.546
-12 | -0.052 | 0.09583 | -0.023 | -0.545
-11.5 | -0.049 | 0.08798 | -0.023 | -0.562
-11 | -0.094 | 0.08269 | -0.022 | -1.136
-10.5 | -0.157 | 0.07843 | -0.022 | -2.004
-10 | -0.203 | 0.0784 | -0.022 | -2.584
-9.5 | -0.24 | 0.07163 | -0.022 | -3.353
-9 | -0.27 | 0.06556 | -0.022 | -4.125
-8.5 | -0.293 | 0.06165 | -0.021 | -4.747
-8 | -0.306 | 0.05707 | -0.021 | -5.36
-7.5 | -0.31 | 0.05386 | -0.021 | -5.749
-7 | -0.304 | 0.05338 | -0.02 | -5.688
-6.5 | -0.289 | 0.04945 | -0.02 | -5.835
-6 | -0.265 | 0.04592 | -0.02 | -5.772
-5.5 | -0.234 | 0.04261 | -0.02 | -5.503
-5 | -0.198 | 0.03984 | -0.02 | -4.973
-4.5 | -0.157 | 0.0375 | -0.02 | -4.196
-4 | -0.113 | 0.03553 | -0.02 | -3.19
-3.5 | -0.067 | 0.0339 | -0.02 | -1.98
-3 | -0.02 | 0.03264 | -0.021 | -0.601
-2.5 | 0.036 | 0.01012 | -0.066 | 3.524
-2 | 0.096 | 0.00856 | -0.066 | 11.234
-1.5 | 0.157 | 0.00839 | -0.066 | 18.71
-1 | 0.217 | 0.00825 | -0.067 | 26.356
-0.5 | 0.278 | 0.00812 | -0.067 | 34.229
0 | 0.339 | 0.00795 | -0.067 | 42.611
0.5 | 0.399 | 0.00778 | -0.068 | 51.279
1 | 0.459 | 0.00787 | -0.068 | 58.387
1.5 | 0.52 | 0.00795 | -0.068 | 65.335
2 | 0.58 | 0.00833 | -0.068 | 69.563
2.5 | 0.64 | 0.00876 | -0.069 | 73.015
3 | 0.699 | 0.00927 | -0.069 | 75.395
3.5 | 0.758 | 0.00982 | -0.069 | 77.266
4 | 0.817 | 0.01045 | -0.069 | 78.12
4.5 | 0.872 | 0.01145 | -0.07 | 76.214
5 | 0.924 | 0.01282 | -0.07 | 72.098
5.5 | 0.972 | 0.015 | -0.07 | 64.762
6 | 1.011 | 0.01574 | -0.07 | 64.209
6.5 | 1.04 | 0.01659 | -0.071 | 62.724
7 | 0.848 | 0.04723 | -0.022 | 17.947
7.5 | 0.851 | 0.0506 | -0.019 | 16.823
8 | 0.843 | 0.056 | -0.019 | 15.049
8.5 | 0.821 | 0.06123 | -0.019 | 13.409
9 | 0.786 | 0.06371 | -0.021 | 12.329
9.5 | 0.736 | 0.06937 | -0.021 | 10.617
10 | 0.675 | 0.07608 | -0.022 | 8.874
10.5 | 0.603 | 0.08163 | -0.023 | 7.389
11 | 0.523 | 0.08526 | -0.023 | 6.129
11.5 | 0.435 | 0.09196 | -0.024 | 4.732

## 30. Re 500k Mach 0.25 (2)
BIGFOIL.COM POLAR EXPORT
MID 31
MID 31 |  |  |  | Cl Max: | 1.24 | at alpha= | 9.5 | deg
XFOIL ncrit=9 |  |  |  | L/D Max: | 94.3276 | at alpha= | 4 | deg
Re: | 500000 |  |  | Cd Min: | 0.17957 | at alpha= | 14.5 | deg
Mach: | 0.25 |  |  | Cl=0 at alpha= | -2.8903 | deg
|  |  |  | @ Cl=0.1, Cd= | 0.0066534
|  |  |  | @ Cl=0.4, Cd= | 0.0056019
|  |  |  | @ Cl=0.6, Cd= | 0.0066249
alpha (deg) | Cl | Cd | Cm | Cl/Cd
-8 | -0.4789 | 0.07889 | -0.0211 | -6.0705
-7.5 | -0.474 | 0.07139 | -0.0262 | -6.6396
-7 | -0.4607 | 0.05999 | -0.0405 | -7.6796
-6.5 | -0.4547 | 0.04803 | -0.0496 | -9.467
-6 | -0.4289 | 0.04041 | -0.0522 | -10.6137
-5.5 | -0.3685 | 0.02382 | -0.0634 | -15.4702
-5 | -0.2934 | 0.01594 | -0.0673 | -18.4065
-4.5 | -0.2161 | 0.01232 | -0.0709 | -17.5406
-4 | -0.1421 | 0.01046 | -0.074 | -13.5851
-3.5 | -0.073 | 0.00889 | -0.0759 | -8.2115
-3 | -0.0122 | 0.00779 | -0.0767 | -1.5661
-2.5 | 0.0434 | 0.00705 | -0.0761 | 6.156
-2 | 0.0987 | 0.00666 | -0.0751 | 14.8198
-1.5 | 0.1542 | 0.00638 | -0.0742 | 24.1693
-1 | 0.21 | 0.00614 | -0.0733 | 34.202
-0.5 | 0.265 | 0.00592 | -0.0722 | 44.7635
0 | 0.3169 | 0.00571 | -0.0702 | 55.4991
0.5 | 0.3717 | 0.0055 | -0.0685 | 67.5818
1 | 0.43 | 0.00571 | -0.0685 | 75.3065
1.5 | 0.4878 | 0.00597 | -0.0683 | 81.7085
2 | 0.5452 | 0.00628 | -0.068 | 86.8153
2.5 | 0.6024 | 0.00664 | -0.0678 | 90.7229
3 | 0.6592 | 0.00708 | -0.0674 | 93.1073
3.5 | 0.7156 | 0.00759 | -0.0671 | 94.2819
4 | 0.7716 | 0.00818 | -0.0666 | 94.3276
4.5 | 0.827 | 0.00886 | -0.0662 | 93.3409
5 | 0.8807 | 0.00979 | -0.0655 | 89.9591
5.5 | 0.9341 | 0.01078 | -0.0647 | 86.6512
6 | 0.9869 | 0.01186 | -0.0639 | 83.2125
6.5 | 1.0371 | 0.01328 | -0.0627 | 78.0949
7 | 1.0843 | 0.01516 | -0.0609 | 71.5237
7.5 | 1.1291 | 0.01736 | -0.0584 | 65.0403
8 | 1.1655 | 0.02046 | -0.0548 | 56.9648
8.5 | 1.2049 | 0.02285 | -0.0519 | 52.7309
9 | 1.2263 | 0.02746 | -0.0471 | 44.6577
9.5 | 1.24 | 0.03272 | -0.0418 | 37.8973
10 | 1.236 | 0.03808 | -0.0355 | 32.458
10.5 | 1.2167 | 0.04503 | -0.0315 | 27.0198
11 | 1.1894 | 0.05423 | -0.032 | 21.9325
11.5 | 1.1578 | 0.0662 | -0.0374 | 17.4894
12 | 1.1243 | 0.08079 | -0.0464 | 13.9163
12.5 | 1.0896 | 0.09744 | -0.0569 | 11.1823
13 | 1.0547 | 0.11534 | -0.0671 | 9.1443
13.5 | 1.0191 | 0.13446 | -0.0772 | 7.5792
14 | 1.0005 | 0.15119 | -0.0853 | 6.6175
14.5 | 0.9612 | 0.17957 | -0.0973 | 5.3528

## 31. Re 500k Mach 0.50 (1)
BIGFOIL.COM POLAR EXPORT
MID 31
MID 31 |  |  |  | Cl Max: | 1.213 | at alpha= | 20 | deg
JavaFoil+Calcfoil stall+Eppler ext transition |  |  |  | L/D Max: | 77.157 | at alpha= | 3.5 | deg
Re: | 500000 |  |  | Cd Min: | 0.00859 | at alpha= | 1 | deg
Mach: | 0.5 |  |  | Cl=0 at alpha= | -2.8226 | deg
|  |  |  | @ Cl=0.1, Cd= | 0.0092494
|  |  |  | @ Cl=0.4, Cd= | 0.0086681
|  |  |  | @ Cl=0.6, Cd= | 0.0089066
alpha (deg) | Cl | Cd | Cm | Cl/Cd
-20 | -0.923 | 0.22266 | -0.036 | -4.144
-19.5 | -0.897 | 0.21727 | -0.036 | -4.128
-19 | -0.871 | 0.21178 | -0.036 | -4.112
-18.5 | -0.843 | 0.20808 | -0.035 | -4.052
-18 | -0.816 | 0.19999 | -0.034 | -4.082
-17.5 | -0.79 | 0.19941 | -0.034 | -3.962
-17 | -0.764 | 0.18625 | -0.035 | -4.102
-16.5 | -0.738 | 0.18297 | -0.035 | -4.032
-16 | -0.711 | 0.18033 | -0.035 | -3.945
-15.5 | -0.684 | 0.16907 | -0.033 | -4.043
-15 | -0.657 | 0.16367 | -0.033 | -4.013
-14.5 | -0.63 | 0.1643 | -0.033 | -3.836
-14 | -0.604 | 0.16044 | -0.033 | -3.764
-13.5 | -0.577 | 0.15123 | -0.033 | -3.818
-13 | -0.55 | 0.14032 | -0.031 | -3.917
-12.5 | -0.523 | 0.13511 | -0.031 | -3.87
-12 | -0.496 | 0.13161 | -0.031 | -3.771
-11.5 | -0.47 | 0.12896 | -0.031 | -3.642
-11 | -0.443 | 0.12405 | -0.032 | -3.571
-10.5 | -0.416 | 0.11399 | -0.029 | -3.645
-10 | -0.389 | 0.11095 | -0.03 | -3.504
-9.5 | -0.362 | 0.10925 | -0.03 | -3.313
-9 | -0.335 | 0.10357 | -0.028 | -3.232
-8.5 | -0.308 | 0.09895 | -0.028 | -3.112
-8 | -0.281 | 0.09794 | -0.028 | -2.869
-7.5 | -0.254 | 0.06372 | -0.027 | -3.986
-7 | -0.227 | 0.05427 | -0.027 | -4.183
-6.5 | -0.2 | 0.06101 | -0.025 | -3.278
-6 | -0.173 | 0.04957 | -0.025 | -3.491
-5.5 | -0.146 | 0.04339 | -0.025 | -3.366
-5 | -0.141 | 0.04724 | -0.023 | -2.981
-4.5 | -0.161 | 0.04106 | -0.022 | -3.922
-4 | -0.122 | 0.03705 | -0.022 | -3.305
-3.5 | -0.074 | 0.03469 | -0.022 | -2.134
-3 | -0.022 | 0.03309 | -0.023 | -0.658
-2.5 | 0.04 | 0.01053 | -0.074 | 3.775
-2 | 0.107 | 0.0091 | -0.074 | 11.812
-1.5 | 0.175 | 0.00888 | -0.074 | 19.749
-1 | 0.243 | 0.00878 | -0.075 | 27.706
-0.5 | 0.311 | 0.00872 | -0.075 | 35.628
0 | 0.379 | 0.00869 | -0.075 | 43.578
0.5 | 0.446 | 0.00862 | -0.076 | 51.757
1 | 0.513 | 0.00859 | -0.076 | 59.75
1.5 | 0.581 | 0.00883 | -0.076 | 65.762
2 | 0.648 | 0.0091 | -0.076 | 71.196
2.5 | 0.714 | 0.00965 | -0.077 | 74.007
3 | 0.781 | 0.01026 | -0.077 | 76.095
3.5 | 0.846 | 0.01097 | -0.077 | 77.157
4 | 0.91 | 0.01213 | -0.078 | 75.001
4.5 | 0.968 | 0.01369 | -0.078 | 70.705
5 | 1.017 | 0.01497 | -0.078 | 67.955
5.5 | 1.049 | 0.01768 | -0.079 | 59.319
6 | 0.829 | 0.0443 | -0.021 | 18.705
6.5 | 0.654 | 0.04926 | -0.023 | 13.278
7 | 0.526 | 0.0551 | -0.025 | 9.543
7.5 | 0.553 | 0.06033 | -0.027 | 9.159
8 | 0.579 | 0.06461 | -0.03 | 8.966
8.5 | 0.606 | 0.0861 | -0.029 | 7.034
9 | 0.632 | 0.10588 | -0.031 | 5.972
9.5 | 0.659 | 0.11169 | -0.034 | 5.903
10 | 0.685 | 0.11735 | -0.034 | 5.841
10.5 | 0.712 | 0.12025 | -0.034 | 5.918
11 | 0.739 | 0.12994 | -0.037 | 5.687
11.5 | 0.765 | 0.13313 | -0.037 | 5.746
12 | 0.791 | 0.1377 | -0.038 | 5.746
12.5 | 0.819 | 0.14555 | -0.041 | 5.626
13 | 0.845 | 0.14796 | -0.041 | 5.71
13.5 | 0.871 | 0.15823 | -0.042 | 5.505
14 | 0.899 | 0.16432 | -0.044 | 5.47
14.5 | 0.925 | 0.17082 | -0.044 | 5.414
15 | 0.95 | 0.17539 | -0.044 | 5.419
15.5 | 0.977 | 0.18239 | -0.046 | 5.359
16 | 1.005 | 0.18757 | -0.047 | 5.356
16.5 | 1.03 | 0.19255 | -0.047 | 5.35
17 | 1.056 | 0.19904 | -0.047 | 5.304
17.5 | 1.084 | 0.20531 | -0.049 | 5.28
18 | 1.109 | 0.21371 | -0.05 | 5.191
18.5 | 1.135 | 0.21881 | -0.05 | 5.185
19 | 1.16 | 0.22223 | -0.05 | 5.22
19.5 | 1.188 | 0.23014 | -0.052 | 5.163
20 | 1.213 | 0.23788 | -0.052 | 5.1

## 32. Re 500k Mach 0.50 (2)
BIGFOIL.COM POLAR EXPORT
MID 31
MID 31 |  |  |  | Cl Max: | 1.22 | at alpha= | 20 | deg
XFOIL ncrit=9 |  |  |  | L/D Max: | 93.1221 | at alpha= | 3.5 | deg
Re: | 500000 |  |  | Cd Min: | 0.31805 | at alpha= | 20 | deg
Mach: | 0.5 |  |  | Cl=0 at alpha= | -2.8078 | deg
|  |  |  | @ Cl=0.1, Cd= | 0.0072528
|  |  |  | @ Cl=0.4, Cd= | 0.0063034
|  |  |  | @ Cl=0.6, Cd= | 0.0068549
alpha (deg) | Cl | Cd | Cm | Cl/Cd
-20 | -0.8632 | 0.28677 | 0.0836 | -3.0101
-19.5 | -0.8404 | 0.27859 | 0.0777 | -3.0166
-18.5 | -0.7952 | 0.26054 | 0.0685 | -3.0521
-18 | -0.7729 | 0.25245 | 0.0639 | -3.0616
-17.5 | -0.7502 | 0.24431 | 0.059 | -3.0707
-17 | -0.7275 | 0.23605 | 0.0542 | -3.082
-16.5 | -0.7041 | 0.22766 | 0.0492 | -3.0928
-16 | -0.6816 | 0.21979 | 0.043 | -3.1011
-15.5 | -0.6611 | 0.21189 | 0.0377 | -3.12
-15 | -0.6411 | 0.20385 | 0.0327 | -3.145
-14.5 | -0.6201 | 0.19441 | 0.0292 | -3.1897
-14 | -0.5993 | 0.18605 | 0.0267 | -3.2212
-13.5 | -0.5798 | 0.17831 | 0.0232 | -3.2516
-13 | -0.5609 | 0.17051 | 0.0195 | -3.2895
-12.5 | -0.5428 | 0.16258 | 0.0159 | -3.3387
-12 | -0.5257 | 0.15458 | 0.0122 | -3.4008
-11.5 | -0.51 | 0.14658 | 0.007 | -3.4793
-11 | -0.4968 | 0.13876 | 0.0023 | -3.5803
-10.5 | -0.4828 | 0.13059 | -0.0014 | -3.6971
-10 | -0.4733 | 0.1214 | -0.0034 | -3.8987
-9.5 | -0.4588 | 0.11418 | -0.0053 | -4.0182
-9 | -0.4466 | 0.10672 | -0.0083 | -4.1848
-8.5 | -0.4358 | 0.09889 | -0.0122 | -4.4069
-8 | -0.4237 | 0.09059 | -0.0191 | -4.6771
-7.5 | -0.4138 | 0.08222 | -0.0242 | -5.0328
-7 | -0.4169 | 0.07235 | -0.0295 | -5.7623
-6.5 | -0.4107 | 0.06689 | -0.0305 | -6.1399
-6 | -0.4174 | 0.05985 | -0.0345 | -6.9741
-5.5 | -0.3847 | 0.04294 | -0.058 | -8.959
-5 | -0.3166 | 0.02585 | -0.078 | -12.2476
-4.5 | -0.236 | 0.01692 | -0.0855 | -13.948
-4 | -0.1597 | 0.01264 | -0.0865 | -12.6345
-3.5 | -0.091 | 0.01043 | -0.0854 | -8.7248
-3 | -0.0246 | 0.00882 | -0.0842 | -2.7891
-2.5 | 0.0394 | 0.00775 | -0.0834 | 5.0839
-2 | 0.104 | 0.00722 | -0.0825 | 14.4044
-1.5 | 0.1689 | 0.00692 | -0.0817 | 24.4075
-1 | 0.2338 | 0.0067 | -0.0809 | 34.8955
-0.5 | 0.2983 | 0.00653 | -0.0801 | 45.6815
0 | 0.3611 | 0.00639 | -0.0788 | 56.5102
0.5 | 0.4195 | 0.00626 | -0.0764 | 67.0128
1 | 0.4819 | 0.00619 | -0.0746 | 77.8514
1.5 | 0.5481 | 0.00653 | -0.0744 | 83.9357
2 | 0.6136 | 0.00694 | -0.0739 | 88.415
2.5 | 0.6789 | 0.00743 | -0.0733 | 91.3728
3 | 0.7438 | 0.008 | -0.0725 | 92.975
3.5 | 0.8083 | 0.00868 | -0.0715 | 93.1221
4 | 0.8722 | 0.00948 | -0.0702 | 92.0042
4.5 | 0.9352 | 0.01047 | -0.0686 | 89.3219
5 | 0.9967 | 0.01167 | -0.0666 | 85.407
5.5 | 1.0579 | 0.01299 | -0.0642 | 81.4396
6 | 1.1127 | 0.01501 | -0.0608 | 74.1306
6.5 | 1.1572 | 0.0181 | -0.0555 | 63.9337
7 | 1.1872 | 0.02217 | -0.0484 | 53.5498
7.5 | 1.2 | 0.02727 | -0.0404 | 44.0044
8 | 1.1913 | 0.03372 | -0.0337 | 35.3292
8.5 | 1.1687 | 0.04233 | -0.0321 | 27.6093
9 | 1.1391 | 0.05362 | -0.0366 | 21.2439
9.5 | 1.107 | 0.0673 | -0.0453 | 16.4487
10 | 1.0743 | 0.08231 | -0.0548 | 13.0519
10.5 | 1.0425 | 0.09759 | -0.0634 | 10.6824
11 | 1.014 | 0.11265 | -0.0711 | 9.0013
11.5 | 0.9914 | 0.12743 | -0.0785 | 7.78
12 | 0.9769 | 0.14165 | -0.0855 | 6.8966
12.5 | 0.9703 | 0.15508 | -0.0923 | 6.2568
13 | 0.9693 | 0.16839 | -0.0991 | 5.7563
13.5 | 0.9766 | 0.18099 | -0.1055 | 5.3959
14 | 0.9868 | 0.19273 | -0.1115 | 5.1201
14.5 | 0.9999 | 0.20395 | -0.1174 | 4.9027
15 | 1.0166 | 0.21377 | -0.1222 | 4.7556
15.5 | 1.031 | 0.22702 | -0.1273 | 4.5415
16 | 1.0502 | 0.23769 | -0.1329 | 4.4184
16.5 | 1.0702 | 0.24812 | -0.1387 | 4.3132
17 | 1.0898 | 0.25855 | -0.1464 | 4.215
17.5 | 1.1114 | 0.26907 | -0.1534 | 4.1305
18 | 1.1329 | 0.27876 | -0.1592 | 4.0641
18.5 | 1.1544 | 0.28805 | -0.1647 | 4.0076
19 | 1.1761 | 0.29648 | -0.1686 | 3.9669
19.5 | 1.1971 | 0.30751 | -0.1744 | 3.8929
20 | 1.22 | 0.31805 | -0.183 | 3.8359

## 33. Re 750k Mach 0.00 (1)
BIGFOIL.COM POLAR EXPORT
MID 31
MID 31 |  |  |  | Cl Max: | 1.072 | at alpha= | 7.5 | deg
JavaFoil+Calcfoil stall+Eppler ext transition |  |  |  | L/D Max: | 85.712 | at alpha= | 4 | deg
Re: | 750000 |  |  | Cd Min: | 0.00714 | at alpha= | 1.5 | deg
Mach: | 0 |  |  | Cl=0 at alpha= | -2.7966 | deg
|  |  |  | @ Cl=0.1, Cd= | 0.0077786
|  |  |  | @ Cl=0.4, Cd= | 0.0072578
|  |  |  | @ Cl=0.6, Cd= | 0.0076914
alpha (deg) | Cl | Cd | Cm | Cl/Cd
-14.5 | -0.254 | 0.11281 | -0.023 | -2.25
-14 | -0.268 | 0.1091 | -0.022 | -2.458
-13.5 | -0.283 | 0.10213 | -0.022 | -2.768
-13 | -0.298 | 0.09624 | -0.023 | -3.092
-12.5 | -0.312 | 0.0908 | -0.022 | -3.436
-12 | -0.326 | 0.08628 | -0.023 | -3.78
-11.5 | -0.339 | 0.08076 | -0.022 | -4.2
-11 | -0.351 | 0.07856 | -0.021 | -4.466
-10.5 | -0.361 | 0.07392 | -0.022 | -4.879
-10 | -0.368 | 0.06849 | -0.021 | -5.37
-9.5 | -0.372 | 0.0646 | -0.021 | -5.754
-9 | -0.372 | 0.06094 | -0.021 | -6.099
-8.5 | -0.367 | 0.05722 | -0.02 | -6.416
-8 | -0.358 | 0.05339 | -0.02 | -6.7
-7.5 | -0.343 | 0.0503 | -0.02 | -6.818
-7 | -0.323 | 0.04909 | -0.02 | -6.579
-6.5 | -0.298 | 0.04607 | -0.02 | -6.461
-6 | -0.268 | 0.04348 | -0.019 | -6.152
-5.5 | -0.233 | 0.04052 | -0.019 | -5.751
-5 | -0.195 | 0.03835 | -0.019 | -5.082
-4.5 | -0.154 | 0.03635 | -0.019 | -4.228
-4 | -0.11 | 0.03466 | -0.02 | -3.182
-3.5 | -0.065 | 0.03321 | -0.02 | -1.962
-3 | -0.024 | 0.00952 | -0.064 | -2.492
-2.5 | 0.035 | 0.00939 | -0.064 | 3.678
-2 | 0.093 | 0.0078 | -0.064 | 11.949
-1.5 | 0.152 | 0.00762 | -0.064 | 19.943
-1 | 0.211 | 0.00752 | -0.065 | 28.015
-0.5 | 0.269 | 0.00742 | -0.065 | 36.262
0 | 0.328 | 0.00737 | -0.065 | 44.523
0.5 | 0.387 | 0.00726 | -0.065 | 53.258
1 | 0.445 | 0.00725 | -0.066 | 61.373
1.5 | 0.503 | 0.00714 | -0.066 | 70.502
2 | 0.561 | 0.00746 | -0.066 | 75.223
2.5 | 0.62 | 0.00781 | -0.066 | 79.271
3 | 0.677 | 0.00823 | -0.067 | 82.278
3.5 | 0.735 | 0.00865 | -0.067 | 84.969
4 | 0.791 | 0.00923 | -0.067 | 85.712
4.5 | 0.846 | 0.00993 | -0.067 | 85.196
5 | 0.897 | 0.01124 | -0.068 | 79.86
5.5 | 0.945 | 0.01222 | -0.068 | 77.37
6 | 0.987 | 0.01403 | -0.068 | 70.354
6.5 | 1.023 | 0.01469 | -0.068 | 69.66
7 | 1.051 | 0.01544 | -0.069 | 68.11
7.5 | 1.072 | 0.01616 | -0.069 | 66.301
8 | 0.867 | 0.05199 | -0.019 | 16.67
8.5 | 0.868 | 0.05574 | -0.019 | 15.576
9 | 0.863 | 0.05914 | -0.021 | 14.586
9.5 | 0.85 | 0.06331 | -0.022 | 13.425
10 | 0.831 | 0.06858 | -0.022 | 12.112
10.5 | 0.806 | 0.07257 | -0.022 | 11.106
11 | 0.777 | 0.07704 | -0.023 | 10.08
11.5 | 0.744 | 0.0833 | -0.023 | 8.926
12 | 0.708 | 0.08761 | -0.024 | 8.084
12.5 | 0.671 | 0.09393 | -0.025 | 7.149

## 34. Re 750k Mach 0.00 (2)
BIGFOIL.COM POLAR EXPORT
MID 31
MID 31 |  |  |  | Cl Max: | 1.3313 | at alpha= | 11 | deg
XFOIL ncrit=9 |  |  |  | L/D Max: | 103.728 | at alpha= | 3.5 | deg
Re: | 750000 |  |  | Cd Min: | 0.16239 | at alpha= | 16 | deg
Mach: | 0 |  |  | Cl=0 at alpha= | -2.8349 | deg
|  |  |  | @ Cl=0.1, Cd= | 0.0058
|  |  |  | @ Cl=0.4, Cd= | 0.0049399
|  |  |  | @ Cl=0.6, Cd= | 0.0059613
alpha (deg) | Cl | Cd | Cm | Cl/Cd
-7.5 | -0.4785 | 0.05294 | -0.0468 | -9.0385
-7 | -0.4948 | 0.03646 | -0.054 | -13.571
-6.5 | -0.4546 | 0.02922 | -0.0581 | -15.5578
-6 | -0.3879 | 0.01909 | -0.0632 | -20.3195
-5.5 | -0.3198 | 0.01486 | -0.0666 | -21.5209
-5 | -0.2491 | 0.01177 | -0.0699 | -21.164
-4.5 | -0.1853 | 0.00988 | -0.0716 | -18.7551
-4 | -0.1254 | 0.00862 | -0.0722 | -14.5476
-3.5 | -0.0708 | 0.00758 | -0.0717 | -9.3404
-3 | -0.0177 | 0.00689 | -0.0711 | -2.5689
-2.5 | 0.0359 | 0.00618 | -0.0709 | 5.8091
-2 | 0.0904 | 0.00584 | -0.0705 | 15.4795
-1.5 | 0.1456 | 0.00561 | -0.0702 | 25.9537
-1 | 0.201 | 0.00544 | -0.0699 | 36.9485
-0.5 | 0.2562 | 0.00528 | -0.0696 | 48.5227
0 | 0.3106 | 0.00513 | -0.069 | 60.5458
0.5 | 0.3616 | 0.00499 | -0.0675 | 72.4649
1 | 0.4153 | 0.00492 | -0.0665 | 84.4106
1.5 | 0.4714 | 0.00518 | -0.0665 | 91.0039
2 | 0.5273 | 0.00548 | -0.0666 | 96.2226
2.5 | 0.5828 | 0.00584 | -0.0665 | 99.7945
3 | 0.6381 | 0.00623 | -0.0665 | 102.4238
3.5 | 0.6929 | 0.00668 | -0.0664 | 103.7275
4 | 0.7472 | 0.00721 | -0.0663 | 103.6338
4.5 | 0.8009 | 0.00783 | -0.0662 | 102.2861
5 | 0.8533 | 0.00862 | -0.0659 | 98.9907
5.5 | 0.9054 | 0.00945 | -0.0655 | 95.8095
7 | 1.0554 | 0.01265 | -0.0638 | 83.4308
7.5 | 1.1033 | 0.014 | -0.0627 | 78.8071
8 | 1.1498 | 0.01549 | -0.0614 | 74.2285
8.5 | 1.1934 | 0.01729 | -0.0597 | 69.0226
9 | 1.2361 | 0.01901 | -0.058 | 65.0237
9.5 | 1.2737 | 0.02121 | -0.0557 | 60.0519
10 | 1.2942 | 0.02554 | -0.0512 | 50.6735
10.5 | 1.3203 | 0.02868 | -0.0477 | 46.0356
11 | 1.3313 | 0.03289 | -0.0427 | 40.4773
11.5 | 1.3235 | 0.03796 | -0.0367 | 34.8656
12 | 1.3047 | 0.04465 | -0.0328 | 29.2206
12.5 | 1.2767 | 0.05372 | -0.0328 | 23.7658
13 | 1.2429 | 0.06557 | -0.0372 | 18.9553
13.5 | 1.2047 | 0.0804 | -0.0455 | 14.9838
14 | 1.1639 | 0.0978 | -0.0559 | 11.9008
14.5 | 1.1212 | 0.11744 | -0.0672 | 9.547
15 | 1.068 | 0.14127 | -0.0801 | 7.56
15.5 | 1.0495 | 0.15819 | -0.089 | 6.6344
16 | 0.7652 | 0.16239 | -0.0676 | 4.7121

## 35. Re 750k Mach 0.10 (1)
BIGFOIL.COM POLAR EXPORT
MID 31
MID 31 |  |  |  | Cl Max: | 1.072 | at alpha= | 7.5 | deg
JavaFoil+Calcfoil stall+Eppler ext transition |  |  |  | L/D Max: | 85.701 | at alpha= | 4 | deg
Re: | 750000 |  |  | Cd Min: | 0.00716 | at alpha= | 1.5 | deg
Mach: | 0.1 |  |  | Cl=0 at alpha= | -2.7966 | deg
|  |  |  | @ Cl=0.1, Cd= | 0.0078017
|  |  |  | @ Cl=0.4, Cd= | 0.007288
|  |  |  | @ Cl=0.6, Cd= | 0.0077097
alpha (deg) | Cl | Cd | Cm | Cl/Cd
-14 | -0.232 | 0.11008 | -0.023 | -2.104
-13.5 | -0.248 | 0.10291 | -0.023 | -2.41
-13 | -0.265 | 0.098 | -0.023 | -2.702
-12.5 | -0.282 | 0.09268 | -0.023 | -3.039
-12 | -0.298 | 0.08738 | -0.022 | -3.413
-11.5 | -0.314 | 0.08185 | -0.023 | -3.838
-11 | -0.329 | 0.08084 | -0.022 | -4.066
-10.5 | -0.342 | 0.07277 | -0.022 | -4.694
-10 | -0.352 | 0.06899 | -0.021 | -5.098
-9.5 | -0.359 | 0.06483 | -0.021 | -5.532
-9 | -0.362 | 0.0612 | -0.021 | -5.907
-8.5 | -0.36 | 0.05695 | -0.02 | -6.314
-8 | -0.352 | 0.05397 | -0.021 | -6.531
-7.5 | -0.34 | 0.0509 | -0.02 | -6.673
-7 | -0.321 | 0.04907 | -0.02 | -6.543
-6.5 | -0.297 | 0.0459 | -0.02 | -6.468
-6 | -0.267 | 0.04368 | -0.019 | -6.124
-5.5 | -0.233 | 0.04067 | -0.019 | -5.74
-5 | -0.195 | 0.03837 | -0.019 | -5.093
-4.5 | -0.154 | 0.03641 | -0.019 | -4.238
-4 | -0.111 | 0.03467 | -0.02 | -3.194
-3.5 | -0.065 | 0.03325 | -0.02 | -1.97
-3 | -0.024 | 0.00953 | -0.064 | -2.501
-2.5 | 0.035 | 0.0094 | -0.064 | 3.693
-2 | 0.094 | 0.00782 | -0.064 | 11.981
-1.5 | 0.153 | 0.00764 | -0.065 | 19.995
-1 | 0.212 | 0.00754 | -0.065 | 28.086
-0.5 | 0.271 | 0.00745 | -0.065 | 36.323
0 | 0.33 | 0.00739 | -0.065 | 44.613
0.5 | 0.388 | 0.00729 | -0.066 | 53.276
1 | 0.447 | 0.00728 | -0.066 | 61.45
1.5 | 0.506 | 0.00716 | -0.066 | 70.676
2 | 0.564 | 0.00749 | -0.067 | 75.346
2.5 | 0.623 | 0.00785 | -0.067 | 79.353
3 | 0.681 | 0.00827 | -0.067 | 82.341
3.5 | 0.738 | 0.00869 | -0.067 | 84.953
4 | 0.795 | 0.00928 | -0.068 | 85.701
4.5 | 0.85 | 0.01 | -0.068 | 85.016
5 | 0.902 | 0.01127 | -0.068 | 80
5.5 | 0.949 | 0.01229 | -0.068 | 77.239
6 | 0.991 | 0.01413 | -0.069 | 70.151
6.5 | 1.026 | 0.01482 | -0.069 | 69.236
7 | 1.053 | 0.01553 | -0.069 | 67.819
7.5 | 1.072 | 0.01628 | -0.069 | 65.809
8 | 0.865 | 0.05206 | -0.019 | 16.609
8.5 | 0.864 | 0.05603 | -0.02 | 15.417
9 | 0.855 | 0.05951 | -0.021 | 14.366
9.5 | 0.838 | 0.06323 | -0.022 | 13.26
10 | 0.815 | 0.06828 | -0.022 | 11.934
10.5 | 0.785 | 0.07275 | -0.022 | 10.796
11 | 0.751 | 0.07765 | -0.024 | 9.676
11.5 | 0.713 | 0.08317 | -0.023 | 8.578
12 | 0.673 | 0.08878 | -0.025 | 7.584
12.5 | 0.632 | 0.0952 | -0.025 | 6.636

## 36. Re 750k Mach 0.10 (2)
BIGFOIL.COM POLAR EXPORT
MID 31
MID 31 |  |  |  | Cl Max: | 1.3183 | at alpha= | 11 | deg
XFOIL ncrit=9 |  |  |  | L/D Max: | 103.522 | at alpha= | 3.5 | deg
Re: | 750000 |  |  | Cd Min: | 0.25807 | at alpha= | -20 | deg
Mach: | 0.1 |  |  | Cl=0 at alpha= | -2.8309 | deg
|  |  |  | @ Cl=0.1, Cd= | 0.0058231
|  |  |  | @ Cl=0.4, Cd= | 0.004966
|  |  |  | @ Cl=0.6, Cd= | 0.0059634
alpha (deg) | Cl | Cd | Cm | Cl/Cd
-20 | -0.7819 | 0.25807 | 0.0703 | -3.0298
-19.5 | -0.7643 | 0.25123 | 0.0657 | -3.0422
-19 | -0.7469 | 0.24429 | 0.0613 | -3.0574
-18.5 | -0.7307 | 0.23655 | 0.0579 | -3.089
-18 | -0.714 | 0.23035 | 0.0545 | -3.0996
-17.5 | -0.6971 | 0.22391 | 0.0507 | -3.1133
-17 | -0.6803 | 0.2172 | 0.0469 | -3.1321
-16.5 | -0.6636 | 0.21018 | 0.0432 | -3.1573
-16 | -0.6465 | 0.2028 | 0.0393 | -3.1879
-15.5 | -0.6305 | 0.19527 | 0.0345 | -3.2289
-15 | -0.6158 | 0.18798 | 0.0307 | -3.2759
-14.5 | -0.6015 | 0.18056 | 0.0271 | -3.3313
-14 | -0.5879 | 0.17301 | 0.0237 | -3.3981
-13.5 | -0.5753 | 0.16537 | 0.0204 | -3.4789
-13 | -0.5677 | 0.15638 | 0.0176 | -3.6303
-12.5 | -0.555 | 0.14968 | 0.0154 | -3.7079
-12 | -0.5437 | 0.14265 | 0.0127 | -3.8114
-11.5 | -0.5334 | 0.13531 | 0.0098 | -3.9421
-11 | -0.5242 | 0.12769 | 0.0067 | -4.1053
-10.5 | -0.516 | 0.1198 | 0.0034 | -4.3072
-10 | -0.509 | 0.11151 | -0.0004 | -4.5646
-9.5 | -0.5023 | 0.10242 | -0.0051 | -4.9043
-9 | -0.4934 | 0.09376 | -0.0099 | -5.2624
-8.5 | -0.4888 | 0.08439 | -0.0154 | -5.7922
-8 | -0.4871 | 0.07406 | -0.0226 | -6.5771
-7.5 | -0.4756 | 0.0551 | -0.0445 | -8.6316
-7 | -0.4945 | 0.03746 | -0.0541 | -13.2007
-6 | -0.3899 | 0.01974 | -0.0637 | -19.7518
-5.5 | -0.3213 | 0.01511 | -0.0672 | -21.2641
-5 | -0.2501 | 0.01196 | -0.0706 | -20.9114
-4.5 | -0.1863 | 0.00997 | -0.0721 | -18.6861
-4 | -0.1264 | 0.00868 | -0.0726 | -14.5622
-3.5 | -0.0717 | 0.00766 | -0.072 | -9.3603
-3 | -0.0183 | 0.00692 | -0.0714 | -2.6445
-2.5 | 0.0358 | 0.0062 | -0.0712 | 5.7742
-2 | 0.0907 | 0.00586 | -0.0708 | 15.4778
-1.5 | 0.1462 | 0.00564 | -0.0705 | 25.922
-1 | 0.202 | 0.00546 | -0.0702 | 36.9963
-0.5 | 0.2577 | 0.0053 | -0.0699 | 48.6226
0 | 0.3124 | 0.00515 | -0.0694 | 60.6602
0.5 | 0.3639 | 0.00502 | -0.0679 | 72.49
1 | 0.4174 | 0.00494 | -0.0668 | 84.4939
1.5 | 0.474 | 0.0052 | -0.0668 | 91.1538
2 | 0.5302 | 0.0055 | -0.0668 | 96.4
2.5 | 0.586 | 0.00586 | -0.0668 | 100
3 | 0.6415 | 0.00627 | -0.0667 | 102.3126
3.5 | 0.6967 | 0.00673 | -0.0667 | 103.5215
4 | 0.7514 | 0.00727 | -0.0665 | 103.3563
4.5 | 0.8054 | 0.00788 | -0.0663 | 102.2081
5 | 0.8582 | 0.00869 | -0.066 | 98.7572
5.5 | 0.9106 | 0.00952 | -0.0656 | 95.6513
6 | 0.9622 | 0.01045 | -0.0652 | 92.0766
6.5 | 1.0126 | 0.01154 | -0.0645 | 87.747
7 | 1.0612 | 0.01285 | -0.0636 | 82.5837
7.5 | 1.1082 | 0.01446 | -0.0622 | 76.639
8 | 1.1548 | 0.01597 | -0.0608 | 72.3106
8.5 | 1.1992 | 0.01766 | -0.0591 | 67.9049
9 | 1.2413 | 0.01951 | -0.0572 | 63.6238
9.5 | 1.2752 | 0.0222 | -0.0543 | 57.4414
10 | 1.2954 | 0.02655 | -0.0498 | 48.791
10.5 | 1.3164 | 0.03023 | -0.0456 | 43.5461
11 | 1.3183 | 0.03483 | -0.0397 | 37.8496
11.5 | 1.3044 | 0.04063 | -0.0343 | 32.1044
12 | 1.281 | 0.0484 | -0.0323 | 26.4669
12.5 | 1.25 | 0.05882 | -0.0346 | 21.2513
13 | 1.2148 | 0.07211 | -0.0412 | 16.8465
13.5 | 1.1764 | 0.08815 | -0.0507 | 13.3454
14 | 1.1362 | 0.10634 | -0.0615 | 10.6846
14.5 | 1.0935 | 0.12669 | -0.0728 | 8.6313
15 | 0.9895 | 0.1727 | -0.0943 | 5.7296
15.5 | 1.0377 | 0.16442 | -0.0923 | 6.3113
16 | 0.9739 | 0.20853 | -0.1102 | 4.6703

## 37. Re 750k Mach 0.25 (1)
BIGFOIL.COM POLAR EXPORT
MID 31
MID 31 |  |  |  | Cl Max: | 1.059 | at alpha= | 7 | deg
JavaFoil+Calcfoil stall+Eppler ext transition |  |  |  | L/D Max: | 85.891 | at alpha= | 4 | deg
Re: | 750000 |  |  | Cd Min: | 0.00744 | at alpha= | 1 | deg
Mach: | 0.25 |  |  | Cl=0 at alpha= | -2.8 | deg
|  |  |  | @ Cl=0.1, Cd= | 0.0079075
|  |  |  | @ Cl=0.4, Cd= | 0.09536
|  |  |  | @ Cl=0.6, Cd= | 0.09536
alpha (deg) | Cl | Cd | Cm | Cl/Cd
-12.5 | -0.055 | 0.09574 | -0.024 | -0.576
-12 | -0.052 | 0.09037 | -0.024 | -0.578
-11.5 | -0.049 | 0.08428 | -0.024 | -0.587
-11 | -0.094 | 0.08007 | -0.024 | -1.174
-10.5 | -0.157 | 0.07539 | -0.024 | -2.086
-10 | -0.203 | 0.0705 | -0.023 | -2.874
-9.5 | -0.24 | 0.06602 | -0.023 | -3.64
-9 | -0.271 | 0.06349 | -0.023 | -4.261
-8.5 | -0.293 | 0.05923 | -0.022 | -4.942
-8 | -0.306 | 0.05521 | -0.022 | -5.542
-7.5 | -0.31 | 0.0519 | -0.021 | -5.966
-7 | -0.304 | 0.04849 | -0.021 | -6.263
-6.5 | -0.289 | 0.04562 | -0.021 | -6.325
-6 | -0.265 | 0.04411 | -0.02 | -6.009
-5.5 | -0.234 | 0.0414 | -0.02 | -5.664
-5 | -0.198 | 0.03895 | -0.02 | -5.086
-4.5 | -0.157 | 0.03666 | -0.02 | -4.292
-4 | -0.113 | 0.03487 | -0.02 | -3.251
-3.5 | -0.067 | 0.03337 | -0.02 | -2.012
-3 | -0.024 | 0.00965 | -0.066 | -2.536
-2.5 | 0.036 | 0.00948 | -0.066 | 3.763
-2 | 0.096 | 0.00792 | -0.066 | 12.142
-1.5 | 0.157 | 0.00773 | -0.066 | 20.289
-1 | 0.218 | 0.00764 | -0.067 | 28.479
-0.5 | 0.278 | 0.00759 | -0.067 | 36.643
0 | 0.339 | 0.00752 | -0.067 | 45.04
0.5 | 0.399 | 0.00748 | -0.068 | 53.375
1 | 0.459 | 0.00744 | -0.068 | 61.764
1.5 | 0.52 | 0.00755 | -0.068 | 68.827
2 | 0.58 | 0.00761 | -0.068 | 76.231
2.5 | 0.64 | 0.008 | -0.069 | 79.915
3 | 0.699 | 0.00844 | -0.069 | 82.825
3.5 | 0.758 | 0.00891 | -0.069 | 85.157
4 | 0.817 | 0.00951 | -0.069 | 85.891
4.5 | 0.872 | 0.01045 | -0.07 | 83.441
5 | 0.924 | 0.01178 | -0.07 | 78.503
5.5 | 0.972 | 0.01395 | -0.07 | 69.639
6 | 1.011 | 0.01462 | -0.07 | 69.102
6.5 | 1.04 | 0.0154 | -0.071 | 67.541
7 | 1.059 | 0.01625 | -0.071 | 65.155
7.5 | 0.851 | 0.04951 | -0.02 | 17.195
8 | 0.843 | 0.05367 | -0.021 | 15.706
8.5 | 0.821 | 0.05739 | -0.02 | 14.308
9 | 0.786 | 0.06142 | -0.023 | 12.791
9.5 | 0.737 | 0.06626 | -0.022 | 11.117
10 | 0.675 | 0.07213 | -0.024 | 9.361
10.5 | 0.603 | 0.07606 | -0.025 | 7.933
11 | 0.523 | 0.08134 | -0.026 | 6.427
11.5 | 0.435 | 0.08787 | -0.026 | 4.954
12 | 0.341 | 0.09536 | -0.026 | 3.578

## 38. Re 750k Mach 0.25 (2)
BIGFOIL.COM POLAR EXPORT
MID 31
MID 31 |  |  |  | Cl Max: | 1.2764 | at alpha= | 9.5 | deg
XFOIL ncrit=9 |  |  |  | L/D Max: | 103.487 | at alpha= | 3.5 | deg
Re: | 750000 |  |  | Cd Min: | 0.08933 | at alpha= | 12.5 | deg
Mach: | 0.25 |  |  | Cl=0 at alpha= | -99 | deg
|  |  |  | @ Cl=0.1, Cd= | 0.00529
|  |  |  | @ Cl=0.4, Cd= | 0.0051175
|  |  |  | @ Cl=0.6, Cd= | 0.0059957
alpha (deg) | Cl | Cd | Cm | Cl/Cd
0 | 0.3219 | 0.00529 | -0.0712 | 60.8507
0.5 | 0.3762 | 0.00518 | -0.07 | 72.6255
1 | 0.4295 | 0.00504 | -0.0683 | 85.2183
1.5 | 0.4879 | 0.00531 | -0.0684 | 91.8832
2 | 0.5459 | 0.00564 | -0.0683 | 96.7908
2.5 | 0.6037 | 0.00602 | -0.0682 | 100.2824
3 | 0.6611 | 0.00645 | -0.0681 | 102.4961
3.5 | 0.7182 | 0.00694 | -0.0679 | 103.487
4 | 0.7747 | 0.00751 | -0.0677 | 103.1558
4.5 | 0.8305 | 0.0082 | -0.0673 | 101.2805
5 | 0.8852 | 0.00905 | -0.0668 | 97.8122
5.5 | 0.9397 | 0.00993 | -0.0661 | 94.6324
6 | 0.9927 | 0.01101 | -0.0653 | 90.1635
6.5 | 1.044 | 0.01231 | -0.0642 | 84.8091
7 | 1.0941 | 0.0138 | -0.0627 | 79.2826
7.5 | 1.1424 | 0.01554 | -0.0606 | 73.5135
8 | 1.1858 | 0.01778 | -0.058 | 66.6929
8.5 | 1.2264 | 0.02018 | -0.0551 | 60.773
9 | 1.2609 | 0.02306 | -0.0515 | 54.6791
9.5 | 1.2764 | 0.02786 | -0.0461 | 45.8148
10 | 1.2689 | 0.03388 | -0.0389 | 37.4528
10.5 | 1.2544 | 0.03989 | -0.0337 | 31.4465
11 | 1.2301 | 0.04817 | -0.0326 | 25.5366
11.5 | 1.2001 | 0.05924 | -0.0365 | 20.2583
12 | 1.1665 | 0.07319 | -0.0445 | 15.938
12.5 | 1.1307 | 0.08933 | -0.0543 | 12.6576

## 39. Re 750k Mach 0.50 (1)
BIGFOIL.COM POLAR EXPORT
MID 31
MID 31 |  |  |  | Cl Max: | 1.213 | at alpha= | 20 | deg
JavaFoil+Calcfoil stall+Eppler ext transition |  |  |  | L/D Max: | 84.899 | at alpha= | 3.5 | deg
Re: | 750000 |  |  | Cd Min: | 0.00807 | at alpha= | -0.5 | deg
Mach: | 0.5 |  |  | Cl=0 at alpha= | -2.8226 | deg
|  |  |  | @ Cl=0.1, Cd= | 0.0085536
|  |  |  | @ Cl=0.4, Cd= | 0.0080825
|  |  |  | @ Cl=0.6, Cd= | 0.0082442
alpha (deg) | Cl | Cd | Cm | Cl/Cd
-20 | -0.923 | 0.2082 | -0.036 | -4.432
-19.5 | -0.897 | 0.19965 | -0.036 | -4.492
-19 | -0.871 | 0.19564 | -0.036 | -4.452
-18.5 | -0.844 | 0.19342 | -0.035 | -4.362
-18 | -0.817 | 0.18528 | -0.035 | -4.407
-17.5 | -0.79 | 0.17998 | -0.035 | -4.39
-17 | -0.764 | 0.17357 | -0.035 | -4.402
-16.5 | -0.738 | 0.16724 | -0.035 | -4.412
-16 | -0.712 | 0.16424 | -0.035 | -4.332
-15.5 | -0.684 | 0.15768 | -0.034 | -4.336
-15 | -0.657 | 0.15068 | -0.033 | -4.36
-14.5 | -0.63 | 0.14755 | -0.033 | -4.272
-14 | -0.604 | 0.14369 | -0.033 | -4.203
-13.5 | -0.577 | 0.13541 | -0.033 | -4.264
-13 | -0.55 | 0.12861 | -0.032 | -4.275
-12.5 | -0.523 | 0.12416 | -0.031 | -4.212
-12 | -0.496 | 0.12073 | -0.031 | -4.112
-11.5 | -0.47 | 0.11813 | -0.032 | -3.976
-11 | -0.443 | 0.11255 | -0.032 | -3.936
-10.5 | -0.416 | 0.10524 | -0.03 | -3.949
-10 | -0.389 | 0.10239 | -0.03 | -3.798
-9.5 | -0.362 | 0.09861 | -0.03 | -3.671
-9 | -0.335 | 0.07835 | -0.029 | -4.274
-8.5 | -0.308 | 0.0647 | -0.029 | -4.761
-8 | -0.281 | 0.05777 | -0.029 | -4.867
-7.5 | -0.254 | 0.05889 | -0.027 | -4.314
-7 | -0.227 | 0.05146 | -0.027 | -4.413
-6.5 | -0.2 | 0.04896 | -0.026 | -4.086
-6 | -0.173 | 0.04721 | -0.026 | -3.665
-5.5 | -0.146 | 0.04222 | -0.025 | -3.46
-5 | -0.141 | 0.04004 | -0.024 | -3.517
-4.5 | -0.161 | 0.03941 | -0.023 | -4.087
-4 | -0.122 | 0.03629 | -0.023 | -3.374
-3.5 | -0.074 | 0.03409 | -0.023 | -2.171
-3 | -0.022 | 0.03259 | -0.023 | -0.669
-2.5 | 0.04 | 0.00987 | -0.074 | 4.028
-2 | 0.107 | 0.0084 | -0.074 | 12.799
-1.5 | 0.175 | 0.00821 | -0.074 | 21.359
-1 | 0.243 | 0.00812 | -0.075 | 29.931
-0.5 | 0.311 | 0.00807 | -0.075 | 38.491
0 | 0.379 | 0.00807 | -0.075 | 46.885
0.5 | 0.446 | 0.00811 | -0.076 | 54.977
1 | 0.513 | 0.00813 | -0.076 | 63.136
1.5 | 0.581 | 0.00823 | -0.076 | 70.564
2 | 0.648 | 0.00828 | -0.076 | 78.233
2.5 | 0.714 | 0.00876 | -0.077 | 81.528
3 | 0.781 | 0.00931 | -0.077 | 83.886
3.5 | 0.846 | 0.00997 | -0.077 | 84.899
4 | 0.91 | 0.01108 | -0.078 | 82.132
4.5 | 0.968 | 0.01256 | -0.078 | 77.079
5 | 1.017 | 0.01375 | -0.078 | 73.996
5.5 | 1.049 | 0.01637 | -0.079 | 64.092
6 | 0.829 | 0.04293 | -0.021 | 19.307
6.5 | 0.654 | 0.04713 | -0.025 | 13.881
7 | 0.526 | 0.05167 | -0.027 | 10.18
7.5 | 0.553 | 0.05721 | -0.028 | 9.661
8 | 0.58 | 0.06181 | -0.031 | 9.375
8.5 | 0.606 | 0.08111 | -0.03 | 7.469
9 | 0.632 | 0.09585 | -0.032 | 6.598
9.5 | 0.659 | 0.10286 | -0.034 | 6.411
10 | 0.686 | 0.10701 | -0.034 | 6.406
10.5 | 0.712 | 0.10992 | -0.034 | 6.475
11 | 0.739 | 0.1165 | -0.037 | 6.343
11.5 | 0.765 | 0.11969 | -0.037 | 6.392
12 | 0.791 | 0.12484 | -0.038 | 6.34
12.5 | 0.819 | 0.13355 | -0.041 | 6.132
13 | 0.845 | 0.13666 | -0.041 | 6.183
13.5 | 0.871 | 0.14427 | -0.042 | 6.039
14 | 0.899 | 0.14854 | -0.044 | 6.052
14.5 | 0.925 | 0.15485 | -0.044 | 5.973
15 | 0.951 | 0.16132 | -0.045 | 5.893
15.5 | 0.978 | 0.16616 | -0.046 | 5.888
16 | 1.005 | 0.17199 | -0.047 | 5.841
16.5 | 1.03 | 0.17364 | -0.047 | 5.933
17 | 1.056 | 0.18076 | -0.048 | 5.841
17.5 | 1.084 | 0.18662 | -0.049 | 5.809
18 | 1.109 | 0.19319 | -0.05 | 5.742
18.5 | 1.135 | 0.19923 | -0.05 | 5.695
19 | 1.16 | 0.2055 | -0.05 | 5.646
19.5 | 1.188 | 0.2138 | -0.052 | 5.558
20 | 1.213 | 0.21469 | -0.052 | 5.651

## 40. Re 750k Mach 0.50 (2)
BIGFOIL.COM POLAR EXPORT
MID 31
MID 31 |  |  |  | Cl Max: | 1.2235 | at alpha= | 7.5 | deg
XFOIL ncrit=9 |  |  |  | L/D Max: | 102.819 | at alpha= | 3.5 | deg
Re: | 750000 |  |  | Cd Min: | 0.28603 | at alpha= | -20 | deg
Mach: | 0.5 |  |  | Cl=0 at alpha= | -2.7508 | deg
|  |  |  | @ Cl=0.1, Cd= | 0.0065074
|  |  |  | @ Cl=0.4, Cd= | 0.0058416
|  |  |  | @ Cl=0.6, Cd= | 0.0061499
alpha (deg) | Cl | Cd | Cm | Cl/Cd
-20 | -0.8653 | 0.28603 | 0.0849 | -3.0252
-19.5 | -0.8432 | 0.27777 | 0.0801 | -3.0356
-19 | -0.8206 | 0.26964 | 0.075 | -3.0433
-18.5 | -0.7977 | 0.26137 | 0.0699 | -3.052
-18 | -0.7748 | 0.25302 | 0.0648 | -3.0622
-17.5 | -0.7518 | 0.2446 | 0.0598 | -3.0736
-17 | -0.7278 | 0.23584 | 0.0546 | -3.086
-16.5 | -0.7051 | 0.22737 | 0.0488 | -3.1011
-16 | -0.6839 | 0.21909 | 0.0434 | -3.1215
-15.5 | -0.6628 | 0.21009 | 0.0398 | -3.1548
-15 | -0.642 | 0.20214 | 0.0362 | -3.176
-14.5 | -0.6213 | 0.19424 | 0.0321 | -3.1986
-14 | -0.6012 | 0.18629 | 0.0281 | -3.2272
-13.5 | -0.5817 | 0.17831 | 0.0242 | -3.2623
-13 | -0.563 | 0.17026 | 0.0204 | -3.3067
-12.5 | -0.545 | 0.16211 | 0.0166 | -3.3619
-12 | -0.5275 | 0.15376 | 0.0121 | -3.4307
-11.5 | -0.5127 | 0.14555 | 0.0075 | -3.5225
-11 | -0.4981 | 0.13738 | 0.0039 | -3.6257
-10.5 | -0.4843 | 0.12911 | 0.0003 | -3.7511
-10 | -0.475 | 0.12063 | -0.0017 | -3.9377
-9.5 | -0.462 | 0.11326 | -0.0044 | -4.0791
-9 | -0.4502 | 0.10563 | -0.0077 | -4.262
-8.5 | -0.4396 | 0.0977 | -0.0115 | -4.4995
-7.5 | -0.4167 | 0.08076 | -0.0221 | -5.1597
-7 | -0.4094 | 0.07212 | -0.0274 | -5.6767
-6.5 | -0.4213 | 0.06227 | -0.0335 | -6.7657
-6 | -0.4137 | 0.05371 | -0.0428 | -7.7025
-5.5 | -0.3558 | 0.03115 | -0.0753 | -11.4222
-5 | -0.2931 | 0.02033 | -0.0849 | -14.4171
-4.5 | -0.2289 | 0.01488 | -0.0855 | -15.3831
-4 | -0.1653 | 0.01133 | -0.0838 | -14.5896
-3.5 | -0.1002 | 0.00916 | -0.0822 | -10.9389
-3 | -0.033 | 0.00815 | -0.081 | -4.0491
-2.5 | 0.0332 | 0.00714 | -0.0806 | 4.6499
-2 | 0.0994 | 0.00651 | -0.0804 | 15.2688
-1.5 | 0.1657 | 0.00622 | -0.0801 | 26.6399
-0.5 | 0.298 | 0.00594 | -0.0795 | 50.1684
0 | 0.3635 | 0.00587 | -0.0791 | 61.925
0.5 | 0.4277 | 0.00582 | -0.0784 | 73.488
1 | 0.4882 | 0.0058 | -0.0766 | 84.1724
1.5 | 0.5495 | 0.00583 | -0.0749 | 94.2539
2 | 0.6158 | 0.00625 | -0.0746 | 98.528
3 | 0.7477 | 0.00728 | -0.0736 | 102.706
3.5 | 0.8133 | 0.00791 | -0.0728 | 102.8192
4 | 0.8782 | 0.00868 | -0.0717 | 101.1751
4.5 | 0.9418 | 0.00965 | -0.0703 | 97.5959
5 | 1.0058 | 0.01065 | -0.0685 | 94.4413
5.5 | 1.0681 | 0.0119 | -0.0662 | 89.7563
6 | 1.1244 | 0.01384 | -0.0628 | 81.2428
6.5 | 1.1753 | 0.01641 | -0.0579 | 71.621
7 | 1.2091 | 0.02032 | -0.0509 | 59.503
7.5 | 1.2235 | 0.02546 | -0.0427 | 48.0558
8 | 1.2125 | 0.0318 | -0.035 | 38.1289
8.5 | 1.1889 | 0.04025 | -0.0327 | 29.5379
9 | 1.1594 | 0.05138 | -0.0368 | 22.5652
9.5 | 1.1276 | 0.06506 | -0.0455 | 17.3317
10 | 1.0954 | 0.08005 | -0.0551 | 13.6839
10.5 | 1.0645 | 0.09508 | -0.0634 | 11.1958
11 | 1.0365 | 0.10969 | -0.0707 | 9.4494
11.5 | 1.013 | 0.1241 | -0.0779 | 8.1628
12 | 0.9951 | 0.13837 | -0.0851 | 7.1916
12.5 | 0.9828 | 0.15275 | -0.0925 | 6.434

## 41. Re 1M Mach 0.00 (1)
BIGFOIL.COM POLAR EXPORT
MID 31
MID 31 |  |  |  | Cl Max: | 1.083 | at alpha= | 8 | deg
JavaFoil+Calcfoil stall+Eppler ext transition |  |  |  | L/D Max: | 90.152 | at alpha= | 4 | deg
Re: | 1000000 |  |  | Cd Min: | 0.00715 | at alpha= | 1 | deg
Mach: | 0 |  |  | Cl=0 at alpha= | -2.7966 | deg
|  |  |  | @ Cl=0.1, Cd= | 0.0074758
|  |  |  | @ Cl=0.4, Cd= | 0.0071733
|  |  |  | @ Cl=0.6, Cd= | 0.0073847
alpha (deg) | Cl | Cd | Cm | Cl/Cd
-14.5 | -0.254 | 0.11179 | -0.023 | -2.272
-14 | -0.268 | 0.1042 | -0.023 | -2.574
-13.5 | -0.283 | 0.09906 | -0.023 | -2.856
-13 | -0.298 | 0.09398 | -0.024 | -3.169
-12.5 | -0.312 | 0.08888 | -0.023 | -3.513
-12 | -0.326 | 0.08447 | -0.024 | -3.863
-11.5 | -0.339 | 0.07929 | -0.023 | -4.281
-11 | -0.351 | 0.07566 | -0.022 | -4.64
-10.5 | -0.361 | 0.07024 | -0.023 | -5.138
-10 | -0.368 | 0.06766 | -0.022 | -5.437
-9.5 | -0.372 | 0.06272 | -0.022 | -5.928
-9 | -0.372 | 0.05906 | -0.021 | -6.293
-8.5 | -0.367 | 0.05585 | -0.021 | -6.575
-8 | -0.358 | 0.05252 | -0.021 | -6.811
-7.5 | -0.343 | 0.04955 | -0.021 | -6.924
-7 | -0.323 | 0.0468 | -0.021 | -6.902
-6.5 | -0.298 | 0.04415 | -0.02 | -6.744
-6 | -0.268 | 0.04256 | -0.02 | -6.287
-5.5 | -0.233 | 0.03986 | -0.019 | -5.846
-5 | -0.195 | 0.03784 | -0.019 | -5.15
-4.5 | -0.154 | 0.03593 | -0.019 | -4.279
-4 | -0.11 | 0.03432 | -0.02 | -3.213
-3.5 | -0.065 | 0.03299 | -0.02 | -1.976
-3 | -0.024 | 0.00912 | -0.064 | -2.601
-2.5 | 0.035 | 0.00903 | -0.064 | 3.827
-2 | 0.093 | 0.00749 | -0.064 | 12.443
-1.5 | 0.152 | 0.00737 | -0.064 | 20.616
-1 | 0.211 | 0.0073 | -0.065 | 28.847
-0.5 | 0.269 | 0.00727 | -0.065 | 37.015
0 | 0.328 | 0.00724 | -0.065 | 45.278
0.5 | 0.387 | 0.00718 | -0.065 | 53.814
1 | 0.445 | 0.00715 | -0.066 | 62.225
1.5 | 0.503 | 0.00726 | -0.066 | 69.32
2 | 0.561 | 0.00716 | -0.066 | 78.424
2.5 | 0.62 | 0.0075 | -0.066 | 82.56
3 | 0.677 | 0.00788 | -0.067 | 85.993
3.5 | 0.735 | 0.0083 | -0.067 | 88.521
4 | 0.791 | 0.00878 | -0.067 | 90.152
4.5 | 0.846 | 0.00939 | -0.067 | 90.111
5 | 0.897 | 0.0106 | -0.068 | 84.634
5.5 | 0.945 | 0.01155 | -0.068 | 81.85
6 | 0.987 | 0.01335 | -0.068 | 73.949
6.5 | 1.023 | 0.01396 | -0.068 | 73.263
7 | 1.051 | 0.01468 | -0.069 | 71.622
7.5 | 1.072 | 0.01543 | -0.069 | 69.459
8 | 1.083 | 0.01601 | -0.069 | 67.643
8.5 | 0.869 | 0.05504 | -0.022 | 15.783
9 | 0.864 | 0.05837 | -0.027 | 14.805
9.5 | 0.853 | 0.06214 | -0.03 | 13.721
10 | 0.831 | 0.06722 | -0.025 | 12.366
10.5 | 0.807 | 0.07087 | -0.027 | 11.386
11 | 0.778 | 0.07566 | -0.028 | 10.278
11.5 | 0.744 | 0.08099 | -0.025 | 9.186
12 | 0.709 | 0.08605 | -0.028 | 8.24
12.5 | 0.672 | 0.09161 | -0.029 | 7.339
13 | 0.634 | 0.09692 | -0.028 | 6.547

## 42. Re 1M Mach 0.00 (2)
BIGFOIL.COM POLAR EXPORT
MID 31
MID 31 |  |  |  | Cl Max: | 1.3894 | at alpha= | 11.5 | deg
XFOIL ncrit=9 |  |  |  | L/D Max: | 109.358 | at alpha= | 4 | deg
Re: | 1000000 |  |  | Cd Min: | 0.25812 | at alpha= | -20 | deg
Mach: | 0 |  |  | Cl=0 at alpha= | -2.7923 | deg
|  |  |  | @ Cl=0.1, Cd= | 0.0054991
|  |  |  | @ Cl=0.4, Cd= | 0.0048173
|  |  |  | @ Cl=0.6, Cd= | 0.0056309
alpha (deg) | Cl | Cd | Cm | Cl/Cd
-20 | -0.7831 | 0.25812 | 0.0713 | -3.0339
-19.5 | -0.7654 | 0.25147 | 0.0671 | -3.0437
-19 | -0.7475 | 0.2446 | 0.063 | -3.056
-18.5 | -0.7289 | 0.2374 | 0.0586 | -3.0703
-18 | -0.7114 | 0.23014 | 0.0542 | -3.0912
-17.5 | -0.6948 | 0.22284 | 0.0499 | -3.1179
-17 | -0.6786 | 0.21552 | 0.0458 | -3.1487
-16.5 | -0.6646 | 0.20731 | 0.0422 | -3.2058
-16 | -0.6489 | 0.20093 | 0.0392 | -3.2295
-15.5 | -0.6334 | 0.19442 | 0.0359 | -3.2579
-15 | -0.6184 | 0.18768 | 0.0326 | -3.295
-14.5 | -0.604 | 0.18059 | 0.0293 | -3.3446
-14 | -0.5904 | 0.17326 | 0.026 | -3.4076
-13.5 | -0.5777 | 0.16581 | 0.0228 | -3.4841
-13 | -0.5657 | 0.15812 | 0.0196 | -3.5777
-12.5 | -0.5544 | 0.14995 | 0.016 | -3.6972
-12 | -0.5441 | 0.14186 | 0.0124 | -3.8355
-11.5 | -0.5344 | 0.13386 | 0.0091 | -3.9922
-11 | -0.5257 | 0.12567 | 0.0058 | -4.1832
-10.5 | -0.5181 | 0.11727 | 0.0024 | -4.418
-10 | -0.5117 | 0.10867 | -0.0013 | -4.7088
-9.5 | -0.5066 | 0.09979 | -0.0053 | -5.0767
-9 | -0.5193 | 0.08761 | -0.0115 | -5.9274
-8.5 | -0.5178 | 0.07863 | -0.0174 | -6.5853
-8 | -0.5177 | 0.06657 | -0.0293 | -7.7768
-7.5 | -0.5178 | 0.04029 | -0.0544 | -12.8518
-6.5 | -0.4336 | 0.01875 | -0.064 | -23.1253
-6 | -0.3685 | 0.01482 | -0.067 | -24.865
-5.5 | -0.3016 | 0.01186 | -0.07 | -25.43
-5 | -0.2411 | 0.01007 | -0.0712 | -23.9424
-4.5 | -0.1848 | 0.00881 | -0.0711 | -20.9762
-4 | -0.1313 | 0.00801 | -0.0703 | -16.392
-3.5 | -0.0773 | 0.00733 | -0.0695 | -10.5457
-3 | -0.0228 | 0.00652 | -0.0694 | -3.4969
-2.5 | 0.0321 | 0.00591 | -0.0694 | 5.4315
-2 | 0.0876 | 0.00554 | -0.0693 | 15.8123
-1 | 0.1998 | 0.00517 | -0.0693 | 38.646
-0.5 | 0.2559 | 0.00506 | -0.0693 | 50.5731
0.5 | 0.3664 | 0.00487 | -0.0687 | 75.2361
1 | 0.4174 | 0.00479 | -0.0674 | 87.1399
1.5 | 0.4718 | 0.00485 | -0.0668 | 97.2784
2 | 0.528 | 0.00515 | -0.0669 | 102.5243
2.5 | 0.5838 | 0.00552 | -0.0669 | 105.7609
3 | 0.6393 | 0.0059 | -0.067 | 108.3559
3.5 | 0.6944 | 0.00635 | -0.067 | 109.3543
4 | 0.7491 | 0.00685 | -0.0669 | 109.3577
4.5 | 0.8026 | 0.00752 | -0.0668 | 106.7287
5 | 0.8557 | 0.00823 | -0.0666 | 103.9733
5.5 | 0.9084 | 0.00897 | -0.0663 | 101.2709
6 | 0.9597 | 0.00989 | -0.0659 | 97.0374
6.5 | 1.0103 | 0.01088 | -0.0654 | 92.8585
7 | 1.0603 | 0.01193 | -0.0647 | 88.8768
7.5 | 1.1093 | 0.01311 | -0.0638 | 84.6148
8 | 1.1573 | 0.01437 | -0.0627 | 80.5358
8.5 | 1.2043 | 0.01567 | -0.0616 | 76.8539
9 | 1.2442 | 0.01792 | -0.0594 | 69.4308
9.5 | 1.2869 | 0.01952 | -0.0577 | 65.9273
10 | 1.3249 | 0.02153 | -0.0555 | 61.5374
10.5 | 1.3577 | 0.02392 | -0.0528 | 56.76
11 | 1.3815 | 0.02698 | -0.0491 | 51.2046
11.5 | 1.3894 | 0.03074 | -0.0436 | 45.1984
12 | 1.3835 | 0.0352 | -0.0378 | 39.304
12.5 | 1.37 | 0.0412 | -0.0344 | 33.2524
13 | 1.3509 | 0.04903 | -0.034 | 27.5525
13.5 | 1.3253 | 0.05933 | -0.0372 | 22.3378
14 | 1.2927 | 0.07251 | -0.0436 | 17.8279
14.5 | 1.2532 | 0.08859 | -0.0523 | 14.1461
15 | 1.192 | 0.11104 | -0.0646 | 10.7349
15.5 | 1.1196 | 0.139 | -0.0795 | 8.0547
16.5 | 0.9822 | 0.21424 | -0.1139 | 4.5846

## 43. Re 1M Mach 0.10 (1)
BIGFOIL.COM POLAR EXPORT
MID 31
MID 31 |  |  |  | Cl Max: | 1.072 | at alpha= | 7.5 | deg
JavaFoil+Calcfoil stall+Eppler ext transition |  |  |  | L/D Max: | 90.223 | at alpha= | 4 | deg
Re: | 1000000 |  |  | Cd Min: | 0.00718 | at alpha= | 1 | deg
Mach: | 0.1 |  |  | Cl=0 at alpha= | -2.7966 | deg
|  |  |  | @ Cl=0.1, Cd= | 0.0074978
|  |  |  | @ Cl=0.4, Cd= | 0.0072119
|  |  |  | @ Cl=0.6, Cd= | 0.0074036
alpha (deg) | Cl | Cd | Cm | Cl/Cd
-14 | -0.232 | 0.10595 | -0.024 | -2.187
-13.5 | -0.248 | 0.10029 | -0.024 | -2.474
-13 | -0.265 | 0.09565 | -0.024 | -2.769
-12.5 | -0.282 | 0.09006 | -0.024 | -3.129
-12 | -0.298 | 0.08421 | -0.023 | -3.543
-11.5 | -0.314 | 0.07998 | -0.024 | -3.93
-11 | -0.329 | 0.0754 | -0.023 | -4.362
-10.5 | -0.342 | 0.07115 | -0.023 | -4.804
-10 | -0.352 | 0.06693 | -0.022 | -5.257
-9.5 | -0.359 | 0.06339 | -0.022 | -5.659
-9 | -0.362 | 0.0597 | -0.022 | -6.057
-8.5 | -0.36 | 0.05614 | -0.021 | -6.406
-8 | -0.352 | 0.05305 | -0.021 | -6.645
-7.5 | -0.34 | 0.05011 | -0.021 | -6.78
-7 | -0.321 | 0.04669 | -0.021 | -6.879
-6.5 | -0.297 | 0.04432 | -0.021 | -6.701
-6 | -0.268 | 0.04291 | -0.02 | -6.234
-5.5 | -0.233 | 0.03998 | -0.019 | -5.839
-5 | -0.195 | 0.03793 | -0.019 | -5.153
-4.5 | -0.154 | 0.03597 | -0.019 | -4.29
-4 | -0.111 | 0.03433 | -0.02 | -3.226
-3.5 | -0.065 | 0.03299 | -0.02 | -1.985
-3 | -0.024 | 0.00916 | -0.064 | -2.602
-2.5 | 0.035 | 0.00904 | -0.064 | 3.841
-2 | 0.094 | 0.00751 | -0.064 | 12.476
-1.5 | 0.153 | 0.00739 | -0.065 | 20.672
-1 | 0.212 | 0.00732 | -0.065 | 28.914
-0.5 | 0.271 | 0.00729 | -0.065 | 37.1
0 | 0.33 | 0.00727 | -0.065 | 45.364
0.5 | 0.388 | 0.00722 | -0.066 | 53.832
1 | 0.447 | 0.00718 | -0.066 | 62.284
1.5 | 0.506 | 0.00729 | -0.066 | 69.408
2 | 0.564 | 0.00719 | -0.067 | 78.522
2.5 | 0.623 | 0.00754 | -0.067 | 82.608
3 | 0.681 | 0.0079 | -0.067 | 86.135
3.5 | 0.738 | 0.00834 | -0.067 | 88.551
4 | 0.795 | 0.00881 | -0.068 | 90.223
4.5 | 0.85 | 0.00944 | -0.068 | 89.991
5 | 0.902 | 0.01063 | -0.068 | 84.786
5.5 | 0.949 | 0.01162 | -0.068 | 81.711
6 | 0.991 | 0.01344 | -0.069 | 73.738
6.5 | 1.026 | 0.01409 | -0.069 | 72.818
7 | 1.053 | 0.01476 | -0.069 | 71.354
7.5 | 1.072 | 0.01552 | -0.069 | 69.036
8 | 0.865 | 0.05157 | -0.021 | 16.77
8.5 | 0.864 | 0.05525 | -0.024 | 15.646
9 | 0.857 | 0.05862 | -0.028 | 14.612
9.5 | 0.841 | 0.06255 | -0.03 | 13.446
10 | 0.815 | 0.06748 | -0.025 | 12.084
10.5 | 0.786 | 0.07136 | -0.027 | 11.021
11 | 0.752 | 0.07665 | -0.028 | 9.815
11.5 | 0.714 | 0.08179 | -0.027 | 8.729
12 | 0.674 | 0.08648 | -0.028 | 7.794
12.5 | 0.632 | 0.09213 | -0.028 | 6.863

## 44. Re 1M Mach 0.10 (2)
BIGFOIL.COM POLAR EXPORT
MID 31
MID 31 |  |  |  | Cl Max: | 1.3749 | at alpha= | 11 | deg
XFOIL ncrit=9 |  |  |  | L/D Max: | 109.467 | at alpha= | 3.5 | deg
Re: | 1000000 |  |  | Cd Min: | 0.20796 | at alpha= | -16.5 | deg
Mach: | 0.1 |  |  | Cl=0 at alpha= | -2.7897 | deg
|  |  |  | @ Cl=0.1, Cd= | 0.0055131
|  |  |  | @ Cl=0.4, Cd= | 0.004884
|  |  |  | @ Cl=0.6, Cd= | 0.0056332
alpha (deg) | Cl | Cd | Cm | Cl/Cd
-16.5 | -0.6655 | 0.20796 | 0.0426 | -3.2001
-16 | -0.6496 | 0.20154 | 0.0394 | -3.2232
-15.5 | -0.6339 | 0.19497 | 0.0361 | -3.2513
-15 | -0.6187 | 0.18818 | 0.0327 | -3.2878
-14.5 | -0.6041 | 0.18106 | 0.0294 | -3.3365
-14 | -0.5902 | 0.1737 | 0.0261 | -3.3978
-13.5 | -0.5773 | 0.16622 | 0.0229 | -3.4731
-13 | -0.565 | 0.15849 | 0.0196 | -3.5649
-12.5 | -0.5535 | 0.15026 | 0.0159 | -3.6836
-12 | -0.5429 | 0.1423 | 0.0124 | -3.8152
-11.5 | -0.5331 | 0.13429 | 0.0091 | -3.9698
-11 | -0.5242 | 0.12611 | 0.0058 | -4.1567
-10.5 | -0.5164 | 0.11775 | 0.0024 | -4.3856
-10 | -0.5097 | 0.10919 | -0.0012 | -4.668
-9.5 | -0.5154 | 0.09801 | -0.0061 | -5.2586
-9 | -0.5145 | 0.08911 | -0.0108 | -5.7738
-8.5 | -0.5113 | 0.08058 | -0.0161 | -6.3452
-8 | -0.5119 | 0.07036 | -0.0245 | -7.2754
-7.5 | -0.5055 | 0.04639 | -0.0518 | -10.8967
-6.5 | -0.4357 | 0.01978 | -0.0644 | -22.0273
-6 | -0.3705 | 0.01523 | -0.0676 | -24.327
-5.5 | -0.3031 | 0.01209 | -0.0706 | -25.0703
-5 | -0.2426 | 0.01021 | -0.0717 | -23.761
-4.5 | -0.1864 | 0.00889 | -0.0715 | -20.9674
-4 | -0.1326 | 0.00806 | -0.0706 | -16.4516
-3.5 | -0.0782 | 0.00743 | -0.0698 | -10.5249
-3 | -0.0233 | 0.00656 | -0.0697 | -3.5518
-2.5 | 0.0321 | 0.00594 | -0.0697 | 5.404
-2 | 0.088 | 0.00556 | -0.0697 | 15.8273
-1.5 | 0.1443 | 0.00534 | -0.0696 | 27.0225
-1 | 0.2008 | 0.00519 | -0.0696 | 38.6898
-0.5 | 0.2572 | 0.00507 | -0.0696 | 50.7298
0 | 0.3133 | 0.00499 | -0.0695 | 62.7856
0.5 | 0.3684 | 0.00489 | -0.0691 | 75.3374
1.5 | 0.4744 | 0.00487 | -0.067 | 97.4127
2 | 0.5309 | 0.00517 | -0.0671 | 102.6886
2.5 | 0.587 | 0.00554 | -0.0672 | 105.9567
3 | 0.6428 | 0.00594 | -0.0672 | 108.2155
3.5 | 0.6984 | 0.00638 | -0.0672 | 109.4671
4 | 0.7533 | 0.0069 | -0.0672 | 109.1739
4.5 | 0.8071 | 0.00758 | -0.067 | 106.4776
5 | 0.8606 | 0.00829 | -0.0667 | 103.8118
5.5 | 0.9136 | 0.00905 | -0.0664 | 100.9503
6 | 0.9654 | 0.00998 | -0.066 | 96.7335
6.5 | 1.0161 | 0.01103 | -0.0654 | 92.1215
7 | 1.0666 | 0.01206 | -0.0646 | 88.4411
7.5 | 1.1157 | 0.01329 | -0.0636 | 83.9503
8 | 1.164 | 0.01459 | -0.0624 | 79.7807
8.5 | 1.2103 | 0.01606 | -0.061 | 75.3611
9 | 1.2504 | 0.01831 | -0.0587 | 68.2906
9.5 | 1.2915 | 0.02015 | -0.0567 | 64.0943
10 | 1.3274 | 0.02245 | -0.054 | 59.1269
10.5 | 1.3565 | 0.02524 | -0.0507 | 53.7441
11 | 1.3749 | 0.02874 | -0.0464 | 47.8392
11.5 | 1.374 | 0.03284 | -0.0401 | 41.8392
12 | 1.3627 | 0.0382 | -0.0353 | 35.6728
12.5 | 1.3426 | 0.04565 | -0.0335 | 29.4107
13 | 1.3149 | 0.05572 | -0.0356 | 23.5983
13.5 | 1.2801 | 0.0689 | -0.0417 | 18.5791
14 | 1.2327 | 0.08634 | -0.0512 | 14.2773
14.5 | 1.1832 | 0.10606 | -0.0622 | 11.1559
15 | 1.129 | 0.12885 | -0.0745 | 8.7621
15.5 | 1.0746 | 0.15431 | -0.0877 | 6.9639
16 | 0.9742 | 0.20509 | -0.1096 | 4.7501

## 45. Re 1M Mach 0.25 (1)
BIGFOIL.COM POLAR EXPORT
MID 31
MID 31 |  |  |  | Cl Max: | 1.059 | at alpha= | 7 | deg
JavaFoil+Calcfoil stall+Eppler ext transition |  |  |  | L/D Max: | 89.825 | at alpha= | 4 | deg
Re: | 1000000 |  |  | Cd Min: | 0.00734 | at alpha= | 1 | deg
Mach: | 0.25 |  |  | Cl=0 at alpha= | -2.8 | deg
|  |  |  | @ Cl=0.1, Cd= | 0.0076015
|  |  |  | @ Cl=0.4, Cd= | 0.09233
|  |  |  | @ Cl=0.6, Cd= | 0.09233
alpha (deg) | Cl | Cd | Cm | Cl/Cd
-12.5 | -0.055 | 0.09325 | -0.025 | -0.591
-12 | -0.052 | 0.08671 | -0.024 | -0.603
-11.5 | -0.049 | 0.08234 | -0.025 | -0.601
-11 | -0.094 | 0.07742 | -0.024 | -1.214
-10.5 | -0.157 | 0.07245 | -0.025 | -2.171
-10 | -0.203 | 0.06827 | -0.024 | -2.97
-9.5 | -0.24 | 0.06434 | -0.024 | -3.737
-9 | -0.271 | 0.06075 | -0.024 | -4.455
-8.5 | -0.293 | 0.05768 | -0.023 | -5.076
-8 | -0.306 | 0.05414 | -0.022 | -5.653
-7.5 | -0.31 | 0.05055 | -0.022 | -6.126
-7 | -0.304 | 0.04737 | -0.022 | -6.412
-6.5 | -0.289 | 0.04458 | -0.022 | -6.474
-6 | -0.265 | 0.04342 | -0.021 | -6.106
-5.5 | -0.235 | 0.0406 | -0.021 | -5.776
-5 | -0.198 | 0.03828 | -0.02 | -5.176
-4.5 | -0.157 | 0.03624 | -0.02 | -4.342
-4 | -0.113 | 0.03451 | -0.02 | -3.284
-3.5 | -0.067 | 0.03311 | -0.021 | -2.028
-3 | -0.024 | 0.00925 | -0.066 | -2.645
-2.5 | 0.036 | 0.00914 | -0.066 | 3.903
-2 | 0.096 | 0.00761 | -0.066 | 12.642
-1.5 | 0.157 | 0.00748 | -0.066 | 20.968
-1 | 0.218 | 0.00743 | -0.067 | 29.291
-0.5 | 0.278 | 0.00738 | -0.067 | 37.647
0 | 0.339 | 0.00737 | -0.067 | 45.982
0.5 | 0.399 | 0.00738 | -0.068 | 54.067
1 | 0.459 | 0.00734 | -0.068 | 62.558
1.5 | 0.52 | 0.00741 | -0.068 | 70.136
2 | 0.58 | 0.00752 | -0.068 | 77.103
2.5 | 0.64 | 0.0077 | -0.069 | 83.018
3 | 0.699 | 0.00808 | -0.069 | 86.554
3.5 | 0.758 | 0.00856 | -0.069 | 88.557
4 | 0.817 | 0.00909 | -0.069 | 89.825
4.5 | 0.872 | 0.00984 | -0.07 | 88.672
5 | 0.924 | 0.01112 | -0.07 | 83.136
5.5 | 0.972 | 0.01327 | -0.07 | 73.189
6 | 1.011 | 0.01391 | -0.07 | 72.672
6.5 | 1.04 | 0.01464 | -0.071 | 71.079
7 | 1.059 | 0.01545 | -0.071 | 68.542
7.5 | 0.852 | 0.04883 | -0.022 | 17.44
8 | 0.844 | 0.05285 | -0.025 | 15.963
8.5 | 0.821 | 0.05641 | -0.022 | 14.559
9 | 0.787 | 0.06046 | -0.029 | 13.023
9.5 | 0.737 | 0.06485 | -0.025 | 11.365
10 | 0.676 | 0.07021 | -0.027 | 9.625
10.5 | 0.604 | 0.07434 | -0.029 | 8.127
11 | 0.523 | 0.08021 | -0.029 | 6.525
11.5 | 0.436 | 0.08573 | -0.029 | 5.082
12 | 0.341 | 0.09233 | -0.028 | 3.698

## 46. Re 1M Mach 0.25 (2)
BIGFOIL.COM POLAR EXPORT
MID 31
MID 31 |  |  |  | Cl Max: | 1.3124 | at alpha= | 10 | deg
XFOIL ncrit=9 |  |  |  | L/D Max: | 109.422 | at alpha= | 3.5 | deg
Re: | 1000000 |  |  | Cd Min: | 0.26341 | at alpha= | -20 | deg
Mach: | 0.25 |  |  | Cl=0 at alpha= | -2.7765 | deg
|  |  |  | @ Cl=0.1, Cd= | 0.0056294
|  |  |  | @ Cl=0.4, Cd= | 0.0050152
|  |  |  | @ Cl=0.6, Cd= | 0.0056479
alpha (deg) | Cl | Cd | Cm | Cl/Cd
-20 | -0.799 | 0.26341 | 0.0743 | -3.0333
-19.5 | -0.7801 | 0.25639 | 0.0698 | -3.0426
-19 | -0.7604 | 0.24907 | 0.0653 | -3.053
-18.5 | -0.741 | 0.2417 | 0.0607 | -3.0658
-18 | -0.7225 | 0.23426 | 0.0561 | -3.0842
-17.5 | -0.7046 | 0.22677 | 0.0516 | -3.1071
-17 | -0.6871 | 0.21926 | 0.0473 | -3.1337
-16.5 | -0.6714 | 0.21149 | 0.0442 | -3.1746
-16 | -0.6543 | 0.20482 | 0.0407 | -3.1945
-15.5 | -0.6374 | 0.19792 | 0.0371 | -3.2205
-15 | -0.621 | 0.19086 | 0.0335 | -3.2537
-14.5 | -0.6053 | 0.18356 | 0.03 | -3.2976
-14 | -0.5902 | 0.17604 | 0.0265 | -3.3526
-13.5 | -0.5756 | 0.16832 | 0.0231 | -3.4197
-13 | -0.5619 | 0.16028 | 0.0192 | -3.5057
-12.5 | -0.5495 | 0.15234 | 0.0156 | -3.6071
-12 | -0.5379 | 0.14449 | 0.0123 | -3.7227
-11.5 | -0.5271 | 0.13646 | 0.009 | -3.8627
-11 | -0.5173 | 0.12834 | 0.0058 | -4.0307
-10.5 | -0.5083 | 0.12007 | 0.0025 | -4.2334
-10 | -0.5093 | 0.11013 | -0.0013 | -4.6245
-9.5 | -0.5014 | 0.10272 | -0.0045 | -4.8812
-9 | -0.4937 | 0.09516 | -0.0082 | -5.1881
-8.5 | -0.4875 | 0.08708 | -0.0126 | -5.5983
-8 | -0.4836 | 0.07831 | -0.0182 | -6.1755
-7.5 | -0.4821 | 0.06831 | -0.0268 | -7.0575
-7 | -0.4709 | 0.05222 | -0.0469 | -9.0176
-6.5 | -0.4465 | 0.02577 | -0.0654 | -17.3263
-6 | -0.3815 | 0.01799 | -0.0707 | -21.2062
-5.5 | -0.3139 | 0.01363 | -0.0736 | -23.0301
-5 | -0.252 | 0.01118 | -0.0745 | -22.5403
-4.5 | -0.1957 | 0.00939 | -0.0736 | -20.8413
-4 | -0.1399 | 0.00833 | -0.0726 | -16.7947
-3.5 | -0.0828 | 0.00761 | -0.0718 | -10.8804
-3 | -0.0257 | 0.00673 | -0.0715 | -3.8187
-2.5 | 0.0318 | 0.00612 | -0.0714 | 5.1961
-2 | 0.0897 | 0.00567 | -0.0715 | 15.8201
-1.5 | 0.148 | 0.00544 | -0.0714 | 27.2059
-1 | 0.2064 | 0.0053 | -0.0714 | 38.9434
-0.5 | 0.2647 | 0.00519 | -0.0714 | 51.0019
0 | 0.3227 | 0.00511 | -0.0713 | 63.1507
0.5 | 0.3798 | 0.00503 | -0.0709 | 75.507
1 | 0.4342 | 0.00499 | -0.0699 | 87.014
1.5 | 0.4885 | 0.00497 | -0.0686 | 98.2897
2 | 0.5469 | 0.0053 | -0.0687 | 103.1887
2.5 | 0.6049 | 0.00568 | -0.0687 | 106.4965
3 | 0.6626 | 0.0061 | -0.0687 | 108.623
3.5 | 0.72 | 0.00658 | -0.0685 | 109.4225
4 | 0.7769 | 0.00713 | -0.0683 | 108.9621
4.5 | 0.8326 | 0.00787 | -0.068 | 105.7942
5 | 0.8881 | 0.00861 | -0.0675 | 103.1475
5.5 | 0.9432 | 0.00942 | -0.067 | 100.1274
6 | 0.9966 | 0.01046 | -0.0662 | 95.2772
6.5 | 1.0487 | 0.01167 | -0.0651 | 89.8629
7 | 1.0998 | 0.01304 | -0.0637 | 84.3405
7.5 | 1.1502 | 0.01447 | -0.062 | 79.4886
8 | 1.1991 | 0.01602 | -0.0601 | 74.8502
8.5 | 1.2367 | 0.01892 | -0.0567 | 65.3647
9 | 1.2746 | 0.02151 | -0.0534 | 59.2562
9.5 | 1.3011 | 0.02517 | -0.0489 | 51.6925
10 | 1.3124 | 0.02987 | -0.0432 | 43.9371
10.5 | 1.2996 | 0.03534 | -0.0361 | 36.7742
11 | 1.2753 | 0.04284 | -0.0327 | 29.7689
11.5 | 1.2444 | 0.05306 | -0.0345 | 23.4527
12 | 1.2105 | 0.06624 | -0.0413 | 18.2745
12.5 | 1.1749 | 0.08193 | -0.0509 | 14.3403
13 | 1.1392 | 0.09886 | -0.0607 | 11.5234
13.5 | 1.1032 | 0.11658 | -0.07 | 9.463
14 | 1.0677 | 0.13511 | -0.0792 | 7.9024
14.5 | 1.03 | 0.15596 | -0.0894 | 6.6043
15 | 0.9911 | 0.18063 | -0.1008 | 5.4869

## 47. Re 1M Mach 0.50 (1)
BIGFOIL.COM POLAR EXPORT
MID 31
MID 31 |  |  |  | Cl Max: | 1.213 | at alpha= | 20 | deg
JavaFoil+Calcfoil stall+Eppler ext transition |  |  |  | L/D Max: | 88.677 | at alpha= | 3.5 | deg
Re: | 1000000 |  |  | Cd Min: | 0.00782 | at alpha= | -1 | deg
Mach: | 0.5 |  |  | Cl=0 at alpha= | -2.7985 | deg
|  |  |  | @ Cl=0.1, Cd= | 0.0081915
|  |  |  | @ Cl=0.4, Cd= | 0.0078957
|  |  |  | @ Cl=0.6, Cd= | 0.0081824
alpha (deg) | Cl | Cd | Cm | Cl/Cd
-20 | -0.923 | 0.19651 | -0.036 | -4.696
-19.5 | -0.897 | 0.18921 | -0.036 | -4.74
-19 | -0.871 | 0.18619 | -0.036 | -4.678
-18.5 | -0.844 | 0.18353 | -0.036 | -4.599
-18 | -0.817 | 0.17608 | -0.035 | -4.638
-17.5 | -0.79 | 0.17088 | -0.035 | -4.624
-17 | -0.764 | 0.16301 | -0.035 | -4.688
-16.5 | -0.738 | 0.15785 | -0.035 | -4.674
-16 | -0.712 | 0.15789 | -0.035 | -4.507
-15.5 | -0.684 | 0.15061 | -0.034 | -4.542
-15 | -0.657 | 0.14272 | -0.033 | -4.604
-14.5 | -0.63 | 0.14009 | -0.033 | -4.5
-14 | -0.604 | 0.13623 | -0.033 | -4.434
-13.5 | -0.577 | 0.12821 | -0.033 | -4.504
-13 | -0.55 | 0.12235 | -0.032 | -4.495
-12.5 | -0.523 | 0.11728 | -0.031 | -4.46
-12 | -0.496 | 0.11389 | -0.032 | -4.359
-11.5 | -0.47 | 0.11136 | -0.032 | -4.218
-11 | -0.443 | 0.10526 | -0.032 | -4.209
-10.5 | -0.416 | 0.09959 | -0.03 | -4.174
-10 | -0.389 | 0.09689 | -0.03 | -4.014
-9.5 | -0.362 | 0.09356 | -0.03 | -3.87
-9 | -0.335 | 0.07552 | -0.029 | -4.435
-8.5 | -0.308 | 0.06227 | -0.029 | -4.948
-8 | -0.281 | 0.0564 | -0.03 | -4.988
-7.5 | -0.254 | 0.05754 | -0.028 | -4.416
-7 | -0.227 | 0.05065 | -0.028 | -4.484
-6.5 | -0.2 | 0.04786 | -0.027 | -4.182
-6 | -0.173 | 0.04395 | -0.027 | -3.938
-5.5 | -0.146 | 0.04145 | -0.026 | -3.524
-5 | -0.141 | 0.0394 | -0.025 | -3.574
-4.5 | -0.161 | 0.03855 | -0.024 | -4.179
-4 | -0.122 | 0.03575 | -0.023 | -3.426
-3.5 | -0.074 | 0.0337 | -0.023 | -2.196
-3 | -0.027 | 0.00967 | -0.073 | -2.811
-2.5 | 0.04 | 0.00949 | -0.074 | 4.19
-2 | 0.107 | 0.00804 | -0.074 | 13.367
-1.5 | 0.175 | 0.00789 | -0.074 | 22.246
-1 | 0.243 | 0.00782 | -0.075 | 31.084
-0.5 | 0.311 | 0.00783 | -0.075 | 39.698
0 | 0.379 | 0.00788 | -0.075 | 48.069
0.5 | 0.446 | 0.00793 | -0.076 | 56.217
1 | 0.513 | 0.00805 | -0.076 | 63.77
1.5 | 0.581 | 0.00812 | -0.076 | 71.491
2 | 0.648 | 0.00834 | -0.076 | 77.623
2.5 | 0.714 | 0.00839 | -0.077 | 85.092
3 | 0.781 | 0.00893 | -0.077 | 87.414
3.5 | 0.846 | 0.00954 | -0.077 | 88.677
4 | 0.91 | 0.01042 | -0.078 | 87.304
4.5 | 0.968 | 0.01185 | -0.078 | 81.692
5 | 1.017 | 0.01298 | -0.078 | 78.366
5.5 | 1.049 | 0.01553 | -0.079 | 67.552
6 | 1.036 | 0.01676 | -0.079 | 61.802
6.5 | 0.656 | 0.04689 | -0.033 | 13.982
7 | 0.527 | 0.05059 | -0.032 | 10.411
7.5 | 0.553 | 0.05563 | -0.03 | 9.939
8 | 0.58 | 0.05946 | -0.032 | 9.749
8.5 | 0.606 | 0.07558 | -0.031 | 8.017
9 | 0.633 | 0.07263 | -0.033 | 8.711
9.5 | 0.659 | 0.09726 | -0.035 | 6.78
10 | 0.686 | 0.10034 | -0.035 | 6.833
10.5 | 0.712 | 0.10325 | -0.035 | 6.894
11 | 0.739 | 0.11031 | -0.037 | 6.7
11.5 | 0.765 | 0.11351 | -0.038 | 6.741
12 | 0.792 | 0.11792 | -0.039 | 6.714
12.5 | 0.819 | 0.12352 | -0.041 | 6.63
13 | 0.845 | 0.12728 | -0.041 | 6.64
13.5 | 0.872 | 0.13522 | -0.042 | 6.445
14 | 0.899 | 0.13915 | -0.044 | 6.461
14.5 | 0.925 | 0.1453 | -0.044 | 6.366
15 | 0.951 | 0.15027 | -0.045 | 6.327
15.5 | 0.979 | 0.15743 | -0.047 | 6.218
16 | 1.005 | 0.15946 | -0.047 | 6.3
16.5 | 1.03 | 0.16489 | -0.047 | 6.249
17 | 1.056 | 0.17304 | -0.048 | 6.103
17.5 | 1.084 | 0.17563 | -0.049 | 6.173
18 | 1.109 | 0.18101 | -0.05 | 6.129
18.5 | 1.135 | 0.18749 | -0.05 | 6.052
19 | 1.161 | 0.19067 | -0.05 | 6.087
19.5 | 1.188 | 0.2002 | -0.052 | 5.936
20 | 1.213 | 0.20457 | -0.052 | 5.931

## 48. Re 1M Mach 0.50 (2)
BIGFOIL.COM POLAR EXPORT
MID 31
MID 31 |  |  |  | Cl Max: | 1.2447 | at alpha= | 7.5 | deg
XFOIL ncrit=9 |  |  |  | L/D Max: | 398.63 | at alpha= | -0.5 | deg
Re: | 1000000 |  |  | Cd Min: | 0.28695 | at alpha= | -20 | deg
Mach: | 0.5 |  |  | Cl=0 at alpha= | -2.7159 | deg
|  |  |  | @ Cl=0.1, Cd= | 0.00081559
|  |  |  | @ Cl=0.4, Cd= | 0.0056055
|  |  |  | @ Cl=0.6, Cd= | 0.0058046
alpha (deg) | Cl | Cd | Cm | Cl/Cd
-20 | -0.8666 | 0.28695 | 0.086 | -3.02
-19.5 | -0.8431 | 0.27837 | 0.0804 | -3.0287
-19 | -0.8198 | 0.26976 | 0.0749 | -3.039
-18.5 | -0.7967 | 0.26112 | 0.0694 | -3.0511
-18 | -0.7738 | 0.25245 | 0.064 | -3.0652
-17 | -0.73 | 0.23528 | 0.0551 | -3.1027
-16.5 | -0.7081 | 0.22739 | 0.0506 | -3.114
-16 | -0.6861 | 0.21929 | 0.046 | -3.1287
-15.5 | -0.6644 | 0.21108 | 0.0415 | -3.1476
-15 | -0.6418 | 0.20254 | 0.0367 | -3.1688
-14.5 | -0.6209 | 0.19413 | 0.0318 | -3.1984
-14 | -0.6012 | 0.1858 | 0.0272 | -3.2357
-13.5 | -0.5824 | 0.17752 | 0.023 | -3.2808
-13 | -0.564 | 0.16925 | 0.0191 | -3.3323
-12.5 | -0.5466 | 0.16097 | 0.0153 | -3.3957
-12 | -0.532 | 0.15245 | 0.0126 | -3.4897
-11.5 | -0.5161 | 0.14486 | 0.0096 | -3.5628
-11 | -0.5013 | 0.13717 | 0.0064 | -3.6546
-10.5 | -0.4873 | 0.12933 | 0.0032 | -3.7679
-10 | -0.4745 | 0.12138 | -0.0002 | -3.9092
-9.5 | -0.4623 | 0.11312 | -0.0038 | -4.0868
-9 | -0.4495 | 0.10457 | -0.0086 | -4.2986
-8.5 | -0.3388 | 0.07909 | -0.0256 | -4.2837
-8 | -0.3368 | 0.07119 | -0.0277 | -4.731
-7.5 | -0.336 | 0.06302 | -0.0303 | -5.3316
-7 | -0.341 | 0.05415 | -0.0336 | -6.2973
-6.5 | -0.3545 | 0.04345 | -0.039 | -8.1588
-6 | -0.3404 | 0.02763 | -0.0635 | -12.3199
-5.5 | -0.3225 | 0.01447 | -0.0768 | -22.2875
-5 | -0.2857 | 0.00711 | -0.08 | -40.1828
-4.5 | -0.232 | 0.00334 | -0.08 | -69.4611
-4 | -0.17 | 0.00187 | -0.0788 | -90.9091
-3.5 | -0.1044 | 0.00135 | -0.0778 | -77.3333
-3 | -0.0375 | 0.00112 | -0.0771 | -33.4821
-2.5 | 0.0285 | 0.00093 | -0.077 | 30.6452
-2 | 0.0942 | 0.00082 | -0.0771 | 114.878
-1.5 | 0.16 | 0.00077 | -0.077 | 207.7922
-1 | 0.2256 | 0.00074 | -0.0769 | 304.8649
-0.5 | 0.291 | 0.00073 | -0.0767 | 398.6301
0 | 0.3641 | 0.0056 | -0.0791 | 65.0179
0.5 | 0.4298 | 0.00561 | -0.0788 | 76.6132
1 | 0.4942 | 0.00564 | -0.0782 | 87.6241
1.5 | 0.5536 | 0.00566 | -0.0762 | 97.8092
2 | 0.6178 | 0.00586 | -0.0752 | 105.4266
2.5 | 0.6844 | 0.00632 | -0.0749 | 108.2911
3 | 0.7507 | 0.00684 | -0.0744 | 109.7515
3.5 | 0.8168 | 0.00746 | -0.0737 | 109.4906
4 | 0.8823 | 0.00819 | -0.0727 | 107.7289
4.5 | 0.9466 | 0.00911 | -0.0713 | 103.9078
5 | 1.0114 | 0.01005 | -0.0696 | 100.6368
5.5 | 1.0742 | 0.01126 | -0.0673 | 95.3996
6 | 1.1324 | 0.01306 | -0.0641 | 86.7075
6.5 | 1.1868 | 0.01537 | -0.0594 | 77.2154
7 | 1.2261 | 0.01891 | -0.0527 | 64.8387
7.5 | 1.2447 | 0.02388 | -0.0447 | 52.1231
8 | 1.2326 | 0.03001 | -0.0363 | 41.073
8.5 | 1.2083 | 0.03826 | -0.0332 | 31.5813
9 | 1.1765 | 0.04948 | -0.0369 | 23.7773
9.5 | 1.1426 | 0.06335 | -0.0456 | 18.0363
10 | 1.1084 | 0.07863 | -0.0552 | 14.0964
10.5 | 1.0753 | 0.09394 | -0.0636 | 11.4467
11 | 1.0446 | 0.1089 | -0.0709 | 9.5923
11.5 | 1.0187 | 0.12364 | -0.078 | 8.2392
12 | 0.9994 | 0.13816 | -0.0852 | 7.2336
12.5 | 0.9884 | 0.15232 | -0.0923 | 6.489

## 49. Re 2M Mach 0.00 (1)
BIGFOIL.COM POLAR EXPORT
MID 31
MID 31 |  |  |  | Cl Max: | 1.085 | at alpha= | 8.5 | deg
JavaFoil+Calcfoil stall+Eppler ext transition |  |  |  | L/D Max: | 96.096 | at alpha= | 4.5 | deg
Re: | 2000000 |  |  | Cd Min: | 0.00705 | at alpha= | -1 | deg
Mach: | 0 |  |  | Cl=0 at alpha= | -2.7966 | deg
|  |  |  | @ Cl=0.1, Cd= | 0.0071629
|  |  |  | @ Cl=0.4, Cd= | 0.0072002
|  |  |  | @ Cl=0.6, Cd= | 0.0074597
alpha (deg) | Cl | Cd | Cm | Cl/Cd
-14.5 | -0.255 | 0.10447 | -0.028 | -2.44
-14 | -0.269 | 0.09862 | -0.028 | -2.731
-13.5 | -0.284 | 0.09314 | -0.028 | -3.049
-13 | -0.299 | 0.08827 | -0.029 | -3.387
-12.5 | -0.313 | 0.08374 | -0.028 | -3.743
-12 | -0.328 | 0.0791 | -0.029 | -4.142
-11.5 | -0.341 | 0.07486 | -0.029 | -4.554
-11 | -0.352 | 0.07144 | -0.028 | -4.931
-10.5 | -0.363 | 0.06652 | -0.029 | -5.451
-10 | -0.369 | 0.06332 | -0.028 | -5.833
-9.5 | -0.374 | 0.05933 | -0.029 | -6.298
-9 | -0.373 | 0.05639 | -0.028 | -6.618
-8.5 | -0.368 | 0.05369 | -0.025 | -6.85
-8 | -0.359 | 0.05023 | -0.028 | -7.151
-7.5 | -0.344 | 0.04761 | -0.027 | -7.228
-7 | -0.325 | 0.04464 | -0.029 | -7.272
-6.5 | -0.299 | 0.04223 | -0.03 | -7.087
-6 | -0.268 | 0.04077 | -0.023 | -6.568
-5.5 | -0.233 | 0.03865 | -0.022 | -6.033
-5 | -0.195 | 0.03687 | -0.022 | -5.29
-4.5 | -0.154 | 0.03531 | -0.02 | -4.354
-4 | -0.138 | 0.00874 | -0.063 | -15.746
-3.5 | -0.081 | 0.0086 | -0.063 | -9.462
-3 | -0.024 | 0.00847 | -0.064 | -2.802
-2.5 | 0.035 | 0.00839 | -0.064 | 4.119
-2 | 0.093 | 0.00717 | -0.064 | 12.996
-1.5 | 0.152 | 0.00711 | -0.064 | 21.362
-1 | 0.211 | 0.00705 | -0.065 | 29.854
-0.5 | 0.269 | 0.00708 | -0.065 | 38.002
0 | 0.328 | 0.00712 | -0.065 | 46.058
0.5 | 0.387 | 0.00718 | -0.065 | 53.836
1 | 0.445 | 0.00727 | -0.066 | 61.17
1.5 | 0.503 | 0.00737 | -0.066 | 68.283
2 | 0.561 | 0.00742 | -0.066 | 75.677
2.5 | 0.62 | 0.00748 | -0.066 | 82.871
3 | 0.677 | 0.00768 | -0.067 | 88.179
3.5 | 0.735 | 0.00773 | -0.067 | 95.047
4 | 0.791 | 0.00824 | -0.067 | 96.017
4.5 | 0.846 | 0.0088 | -0.067 | 96.096
5 | 0.897 | 0.00953 | -0.068 | 94.178
5.5 | 0.945 | 0.01017 | -0.068 | 92.943
6 | 0.987 | 0.01191 | -0.068 | 82.913
6.5 | 1.023 | 0.01244 | -0.068 | 82.264
7 | 1.051 | 0.01305 | -0.069 | 80.574
7.5 | 1.072 | 0.0137 | -0.069 | 78.229
8 | 1.083 | 0.01441 | -0.069 | 75.15
8.5 | 1.085 | 0.01516 | -0.069 | 71.562
9 | 1.078 | 0.01588 | -0.07 | 67.879
9.5 | 1.057 | 0.01483 | -0.07 | 71.302
10 | 1.027 | 0.01791 | -0.069 | 57.328
10.5 | 0.991 | 0.01897 | -0.069 | 52.218
11 | 0.942 | 0.02106 | -0.068 | 44.721
11.5 | 0.87 | 0.02741 | -0.066 | 31.746
12 | 0.79 | 0.04143 | -0.061 | 19.068
12.5 | 0.708 | 0.06571 | -0.053 | 10.771
13 | 0.651 | 0.08229 | -0.046 | 7.906
13.5 | 0.609 | 0.08928 | -0.045 | 6.826

## 50. Re 2M Mach 0.00 (2)
BIGFOIL.COM POLAR EXPORT
MID 31
MID 31 |  |  |  | Cl Max: | 1.5036 | at alpha= | 12.5 | deg
XFOIL ncrit=9 |  |  |  | L/D Max: | 121.163 | at alpha= | 3.5 | deg
Re: | 2000000 |  |  | Cd Min: | 0.25815 | at alpha= | -20 | deg
Mach: | 0 |  |  | Cl=0 at alpha= | -2.7443 | deg
|  |  |  | @ Cl=0.1, Cd= | 0.0050773
|  |  |  | @ Cl=0.4, Cd= | 0.0047724
|  |  |  | @ Cl=0.6, Cd= | 0.0050574
alpha (deg) | Cl | Cd | Cm | Cl/Cd
-20 | -0.7832 | 0.25815 | 0.0721 | -3.0339
-19.5 | -0.7656 | 0.25131 | 0.0678 | -3.0464
-19 | -0.7481 | 0.24433 | 0.0636 | -3.0618
-18.5 | -0.7309 | 0.2373 | 0.0594 | -3.0801
-18 | -0.714 | 0.23013 | 0.0554 | -3.1026
-17.5 | -0.6975 | 0.22283 | 0.0514 | -3.1302
-17 | -0.684 | 0.21477 | 0.0476 | -3.1848
-16.5 | -0.6676 | 0.20848 | 0.044 | -3.2022
-16 | -0.6516 | 0.20183 | 0.0404 | -3.2285
-15.5 | -0.6362 | 0.19487 | 0.0369 | -3.2647
-15 | -0.6215 | 0.18768 | 0.0335 | -3.3115
-14.5 | -0.6069 | 0.18019 | 0.0301 | -3.3681
-14 | -0.5926 | 0.1724 | 0.0266 | -3.4374
-13.5 | -0.5801 | 0.16474 | 0.0233 | -3.5213
-13 | -0.5683 | 0.15702 | 0.0201 | -3.6193
-12.5 | -0.5576 | 0.14921 | 0.017 | -3.737
-12 | -0.5478 | 0.14125 | 0.0139 | -3.8782
-11.5 | -0.5391 | 0.13316 | 0.0108 | -4.0485
-11 | -0.5311 | 0.12491 | 0.0076 | -4.2519
-10.5 | -0.5243 | 0.11647 | 0.0042 | -4.5016
-10 | -0.5187 | 0.10782 | 0.0005 | -4.8108
-9.5 | -0.5147 | 0.09886 | -0.0036 | -5.2064
-9 | -0.513 | 0.08937 | -0.0084 | -5.7402
-8.5 | -0.5145 | 0.07905 | -0.0146 | -6.5085
-8 | -0.5927 | 0.0198 | -0.0625 | -29.9343
-7.5 | -0.5298 | 0.01696 | -0.0659 | -31.2382
-7 | -0.469 | 0.01514 | -0.0678 | -30.9775
-6.5 | -0.4107 | 0.01289 | -0.0691 | -31.8619
-6 | -0.3589 | 0.01044 | -0.0688 | -34.3774
-5.5 | -0.307 | 0.00907 | -0.0681 | -33.8479
-5 | -0.2531 | 0.0081 | -0.0676 | -31.2469
-4.5 | -0.1981 | 0.00742 | -0.0673 | -26.6981
-4 | -0.142 | 0.00688 | -0.0672 | -20.6395
-3.5 | -0.0855 | 0.0065 | -0.0671 | -13.1538
-3 | -0.029 | 0.00597 | -0.0673 | -4.8576
-2.5 | 0.0277 | 0.00553 | -0.0676 | 5.009
-2 | 0.0845 | 0.00514 | -0.068 | 16.4397
-1.5 | 0.1414 | 0.00491 | -0.0683 | 28.7984
-1 | 0.1983 | 0.0048 | -0.0686 | 41.3125
-0.5 | 0.2552 | 0.00474 | -0.0688 | 53.8397
0 | 0.312 | 0.00472 | -0.069 | 66.1017
0.5 | 0.3685 | 0.00475 | -0.0692 | 77.5789
1 | 0.4248 | 0.00479 | -0.0694 | 88.6848
1.5 | 0.4806 | 0.00483 | -0.0694 | 99.5031
2 | 0.5344 | 0.00489 | -0.0689 | 109.2843
2.5 | 0.5864 | 0.00497 | -0.068 | 117.9879
3 | 0.6424 | 0.00533 | -0.0681 | 120.5253
3.5 | 0.6979 | 0.00576 | -0.0682 | 121.1632
4 | 0.7527 | 0.00628 | -0.0682 | 119.8567
4.5 | 0.807 | 0.00685 | -0.0681 | 117.8102
5 | 0.8612 | 0.00741 | -0.068 | 116.2213
5.5 | 0.9141 | 0.00815 | -0.0678 | 112.1595
6 | 0.9668 | 0.00889 | -0.0675 | 108.7514
6.5 | 1.0186 | 0.00972 | -0.0671 | 104.7942
7 | 1.0707 | 0.01044 | -0.0667 | 102.5575
7.5 | 1.1216 | 0.01134 | -0.0661 | 98.9065
8 | 1.1723 | 0.0122 | -0.0654 | 96.0902
8.5 | 1.2223 | 0.01309 | -0.0647 | 93.3766
9 | 1.2679 | 0.01464 | -0.0633 | 86.6052
9.5 | 1.3165 | 0.01552 | -0.0624 | 84.826
10 | 1.3623 | 0.01672 | -0.0612 | 81.4773
10.5 | 1.4049 | 0.01822 | -0.0596 | 77.1076
11 | 1.4436 | 0.02001 | -0.0575 | 72.1439
11.5 | 1.4775 | 0.02213 | -0.0549 | 66.7646
12 | 1.5016 | 0.02491 | -0.0512 | 60.281
12.5 | 1.5036 | 0.02866 | -0.0449 | 52.4634
13 | 1.4919 | 0.03315 | -0.0387 | 45.0045
13.5 | 1.4737 | 0.03949 | -0.0355 | 37.3183
14 | 1.4515 | 0.04791 | -0.036 | 30.2964
14.5 | 1.4242 | 0.05883 | -0.0399 | 24.2087
15 | 1.3914 | 0.0723 | -0.0466 | 19.2448
15.5 | 1.3544 | 0.08767 | -0.0545 | 15.4488
16 | 1.3125 | 0.10489 | -0.0632 | 12.5131
16.5 | 1.2743 | 0.12188 | -0.0715 | 10.4554
17 | 1.2353 | 0.13974 | -0.0803 | 8.84
17.5 | 1.1997 | 0.15792 | -0.0898 | 7.5969

## 51. Re 2M Mach 0.10 (1)
BIGFOIL.COM POLAR EXPORT
MID 31
MID 31 |  |  |  | Cl Max: | 1.08 | at alpha= | 8 | deg
JavaFoil+Calcfoil stall+Eppler ext transition |  |  |  | L/D Max: | 96.056 | at alpha= | 4 | deg
Re: | 2000000 |  |  | Cd Min: | 0.00707 | at alpha= | -1 | deg
Mach: | 0.1 |  |  | Cl=0 at alpha= | -2.7966 | deg
|  |  |  | @ Cl=0.1, Cd= | 0.0071839
|  |  |  | @ Cl=0.4, Cd= | 0.0072183
|  |  |  | @ Cl=0.6, Cd= | 0.0074866
alpha (deg) | Cl | Cd | Cm | Cl/Cd
-14 | -0.233 | 0.0994 | -0.028 | -2.34
-13.5 | -0.249 | 0.09412 | -0.028 | -2.646
-13 | -0.266 | 0.08981 | -0.028 | -2.961
-12.5 | -0.283 | 0.08434 | -0.028 | -3.354
-12 | -0.3 | 0.07958 | -0.028 | -3.763
-11.5 | -0.316 | 0.07533 | -0.029 | -4.19
-11 | -0.33 | 0.07163 | -0.028 | -4.608
-10.5 | -0.343 | 0.06686 | -0.029 | -5.136
-10 | -0.353 | 0.06342 | -0.028 | -5.571
-9.5 | -0.36 | 0.06011 | -0.027 | -5.985
-9 | -0.363 | 0.05641 | -0.029 | -6.439
-8.5 | -0.361 | 0.05378 | -0.026 | -6.704
-8 | -0.353 | 0.05114 | -0.025 | -6.904
-7.5 | -0.341 | 0.04797 | -0.027 | -7.102
-7 | -0.323 | 0.04469 | -0.03 | -7.222
-6.5 | -0.299 | 0.04221 | -0.03 | -7.076
-6 | -0.268 | 0.04088 | -0.025 | -6.553
-5.5 | -0.234 | 0.03873 | -0.022 | -6.031
-5 | -0.196 | 0.03693 | -0.022 | -5.296
-4.5 | -0.154 | 0.03534 | -0.02 | -4.367
-4 | -0.138 | 0.00876 | -0.063 | -15.784
-3.5 | -0.082 | 0.00861 | -0.064 | -9.491
-3 | -0.024 | 0.00848 | -0.064 | -2.812
-2.5 | 0.035 | 0.0084 | -0.064 | 4.133
-2 | 0.094 | 0.00719 | -0.064 | 13.032
-1.5 | 0.153 | 0.00713 | -0.065 | 21.426
-1 | 0.212 | 0.00707 | -0.065 | 29.952
-0.5 | 0.271 | 0.0071 | -0.065 | 38.112
0 | 0.33 | 0.00714 | -0.065 | 46.177
0.5 | 0.388 | 0.0072 | -0.066 | 53.977
1 | 0.447 | 0.00729 | -0.066 | 61.313
1.5 | 0.506 | 0.0074 | -0.066 | 68.343
2 | 0.564 | 0.00745 | -0.067 | 75.714
2.5 | 0.623 | 0.00751 | -0.067 | 82.938
3 | 0.681 | 0.00771 | -0.067 | 88.315
3.5 | 0.738 | 0.00776 | -0.067 | 95.136
4 | 0.795 | 0.00828 | -0.068 | 96.056
4.5 | 0.85 | 0.00885 | -0.068 | 96.009
5 | 0.902 | 0.00955 | -0.068 | 94.377
5.5 | 0.949 | 0.01023 | -0.068 | 92.787
6 | 0.991 | 0.01199 | -0.069 | 82.672
6.5 | 1.026 | 0.01254 | -0.069 | 81.81
7 | 1.053 | 0.01312 | -0.069 | 80.299
7.5 | 1.072 | 0.01378 | -0.069 | 77.793
8 | 1.08 | 0.01455 | -0.07 | 74.271
8.5 | 1.079 | 0.01533 | -0.07 | 70.387
9 | 1.068 | 0.01609 | -0.07 | 66.379
9.5 | 1.042 | 0.01505 | -0.07 | 69.222
10 | 1.005 | 0.01823 | -0.07 | 55.143
10.5 | 0.963 | 0.01942 | -0.069 | 49.559
11 | 0.905 | 0.02203 | -0.068 | 41.094
11.5 | 0.824 | 0.03048 | -0.065 | 27.041
12 | 0.727 | 0.05308 | -0.057 | 13.697
12.5 | 0.65 | 0.07717 | -0.047 | 8.424
13 | 0.603 | 0.0852 | -0.044 | 7.072

## 52. Re 2M Mach 0.10 (2)
BIGFOIL.COM POLAR EXPORT
MID 31
MID 31 |  |  |  | Cl Max: | 1.4931 | at alpha= | 12 | deg
XFOIL ncrit=9 |  |  |  | L/D Max: | 121.436 | at alpha= | 3.5 | deg
Re: | 2000000 |  |  | Cd Min: | 0.21535 | at alpha= | -17 | deg
Mach: | 0.1 |  |  | Cl=0 at alpha= | -2.743 | deg
|  |  |  | @ Cl=0.1, Cd= | 0.0050916
|  |  |  | @ Cl=0.4, Cd= | 0.0047908
|  |  |  | @ Cl=0.6, Cd= | 0.0050552
alpha (deg) | Cl | Cd | Cm | Cl/Cd
-17 | -0.6851 | 0.21535 | 0.0478 | -3.1813
-16.5 | -0.6686 | 0.20904 | 0.0442 | -3.1984
-16 | -0.6523 | 0.20237 | 0.0406 | -3.2233
-15.5 | -0.6367 | 0.19537 | 0.0371 | -3.2589
-15 | -0.6218 | 0.18815 | 0.0336 | -3.3048
-14.5 | -0.6068 | 0.18061 | 0.0302 | -3.3597
-14 | -0.5924 | 0.17283 | 0.0267 | -3.4276
-13.5 | -0.5796 | 0.16517 | 0.0233 | -3.5091
-13 | -0.5677 | 0.15745 | 0.0201 | -3.6056
-12.5 | -0.5568 | 0.14963 | 0.017 | -3.7212
-12 | -0.5467 | 0.14169 | 0.0139 | -3.8584
-11.5 | -0.5377 | 0.13361 | 0.0108 | -4.0244
-11 | -0.5295 | 0.12538 | 0.0076 | -4.2232
-10.5 | -0.5224 | 0.11698 | 0.0043 | -4.4657
-10 | -0.5166 | 0.10838 | 0.0006 | -4.7666
-9.5 | -0.5122 | 0.09951 | -0.0034 | -5.1472
-9 | -0.5099 | 0.09016 | -0.0081 | -5.6555
-7.5 | -0.533 | 0.018 | -0.0663 | -29.6111
-7 | -0.4723 | 0.0155 | -0.0684 | -30.471
-6.5 | -0.4128 | 0.01396 | -0.0697 | -29.5702
-6 | -0.3616 | 0.01071 | -0.0693 | -33.7628
-5 | -0.2551 | 0.0082 | -0.0681 | -31.1098
-4.5 | -0.1997 | 0.00749 | -0.0677 | -26.6622
-4 | -0.1432 | 0.00692 | -0.0676 | -20.6936
-3.5 | -0.0862 | 0.00652 | -0.0675 | -13.2209
-3 | -0.0293 | 0.00599 | -0.0677 | -4.8915
-2.5 | 0.0277 | 0.00556 | -0.068 | 4.982
-2 | 0.0848 | 0.00515 | -0.0683 | 16.466
-1.5 | 0.1421 | 0.00493 | -0.0686 | 28.8235
-1 | 0.1993 | 0.00481 | -0.0689 | 41.4345
-0.5 | 0.2566 | 0.00476 | -0.0691 | 53.9076
0 | 0.3137 | 0.00474 | -0.0694 | 66.1814
0.5 | 0.3705 | 0.00477 | -0.0696 | 77.673
1 | 0.4272 | 0.00481 | -0.0697 | 88.815
1.5 | 0.4833 | 0.00485 | -0.0697 | 99.6495
2 | 0.5375 | 0.00491 | -0.0693 | 109.4705
2.5 | 0.5898 | 0.00499 | -0.0682 | 118.1964
3 | 0.6461 | 0.00535 | -0.0684 | 120.7664
3.5 | 0.7019 | 0.00578 | -0.0684 | 121.436
4 | 0.7571 | 0.00631 | -0.0684 | 119.9842
4.5 | 0.8118 | 0.00688 | -0.0683 | 117.9942
5 | 0.8663 | 0.00745 | -0.0682 | 116.2819
5.5 | 0.9196 | 0.00819 | -0.068 | 112.2833
6 | 0.9726 | 0.00896 | -0.0676 | 108.5491
6.5 | 1.0249 | 0.00979 | -0.0671 | 104.6885
7 | 1.0771 | 0.01058 | -0.0666 | 101.8053
7.5 | 1.1282 | 0.01154 | -0.0659 | 97.7643
8 | 1.1797 | 0.01235 | -0.0652 | 95.5223
8.5 | 1.2297 | 0.01332 | -0.0643 | 92.3198
9 | 1.2758 | 0.01485 | -0.0628 | 85.9125
9.5 | 1.324 | 0.01589 | -0.0617 | 83.3228
10 | 1.3685 | 0.01733 | -0.0601 | 78.9671
10.5 | 1.4093 | 0.01909 | -0.0581 | 73.824
11 | 1.445 | 0.02125 | -0.0555 | 68
11.5 | 1.4753 | 0.02366 | -0.0523 | 62.3542
12 | 1.4931 | 0.02683 | -0.0479 | 55.6504
12.5 | 1.4848 | 0.03088 | -0.0407 | 48.0829
13 | 1.4696 | 0.03634 | -0.036 | 40.4403
13.5 | 1.4479 | 0.04402 | -0.035 | 32.8919
14 | 1.4215 | 0.05419 | -0.0378 | 26.2318
14.5 | 1.3903 | 0.06696 | -0.0439 | 20.7631
15 | 1.3536 | 0.08207 | -0.0518 | 16.4932
15.5 | 1.3137 | 0.09863 | -0.0602 | 13.3195
16 | 1.2701 | 0.11657 | -0.069 | 10.8956
16.5 | 1.2311 | 0.13421 | -0.0777 | 9.1729
17 | 1.191 | 0.15324 | -0.0874 | 7.7721

## 53. Re 2M Mach 0.25 (1)
BIGFOIL.COM POLAR EXPORT
MID 31
MID 31 |  |  |  | Cl Max: | 1.064 | at alpha= | 7.5 | deg
JavaFoil+Calcfoil stall+Eppler ext transition |  |  |  | L/D Max: | 96.253 | at alpha= | 4 | deg
Re: | 2000000 |  |  | Cd Min: | 0.00713 | at alpha= | -1 | deg
Mach: | 0.25 |  |  | Cl=0 at alpha= | -2.8 | deg
|  |  |  | @ Cl=0.1, Cd= | 0.0072567
|  |  |  | @ Cl=0.4, Cd= | 0.09164
|  |  |  | @ Cl=0.6, Cd= | 0.09164
alpha (deg) | Cl | Cd | Cm | Cl/Cd
-12.5 | -0.055 | 0.08793 | -0.029 | -0.629
-12 | -0.052 | 0.08277 | -0.028 | -0.634
-11.5 | -0.05 | 0.07786 | -0.029 | -0.638
-11 | -0.094 | 0.07291 | -0.029 | -1.294
-10.5 | -0.158 | 0.06881 | -0.029 | -2.294
-10 | -0.204 | 0.06468 | -0.029 | -3.146
-9.5 | -0.241 | 0.06088 | -0.03 | -3.965
-9 | -0.272 | 0.05741 | -0.03 | -4.734
-8.5 | -0.294 | 0.05441 | -0.028 | -5.397
-8 | -0.307 | 0.05169 | -0.028 | -5.935
-7.5 | -0.31 | 0.04865 | -0.025 | -6.375
-7 | -0.305 | 0.04566 | -0.028 | -6.673
-6.5 | -0.289 | 0.04323 | -0.028 | -6.695
-6 | -0.265 | 0.04109 | -0.025 | -6.461
-5.5 | -0.235 | 0.03896 | -0.025 | -6.028
-5 | -0.198 | 0.03718 | -0.023 | -5.333
-4.5 | -0.157 | 0.03543 | -0.022 | -4.443
-4 | -0.113 | 0.03398 | -0.021 | -3.336
-3.5 | -0.084 | 0.00868 | -0.065 | -9.65
-3 | -0.024 | 0.00858 | -0.066 | -2.852
-2.5 | 0.036 | 0.00846 | -0.066 | 4.213
-2 | 0.096 | 0.00726 | -0.066 | 13.25
-1.5 | 0.157 | 0.00721 | -0.066 | 21.772
-1 | 0.218 | 0.00713 | -0.067 | 30.492
-0.5 | 0.278 | 0.00718 | -0.067 | 38.714
0 | 0.339 | 0.00724 | -0.067 | 46.806
0.5 | 0.399 | 0.00729 | -0.068 | 54.747
1 | 0.459 | 0.00741 | -0.068 | 62.031
1.5 | 0.52 | 0.00751 | -0.068 | 69.161
2 | 0.58 | 0.0076 | -0.068 | 76.294
2.5 | 0.64 | 0.00767 | -0.069 | 83.386
3 | 0.699 | 0.00786 | -0.069 | 89.003
3.5 | 0.758 | 0.00794 | -0.069 | 95.547
4 | 0.817 | 0.00848 | -0.069 | 96.253
4.5 | 0.872 | 0.00918 | -0.07 | 95.022
5 | 0.924 | 0.00985 | -0.07 | 93.879
5.5 | 0.972 | 0.01184 | -0.07 | 82.023
6 | 1.011 | 0.01238 | -0.07 | 81.596
6.5 | 1.04 | 0.01301 | -0.071 | 79.969
7 | 1.059 | 0.0137 | -0.071 | 77.277
7.5 | 1.064 | 0.01448 | -0.071 | 73.447
8 | 1.053 | 0.01541 | -0.071 | 68.33
8.5 | 1.026 | 0.01636 | -0.072 | 62.691
9 | 0.975 | 0.01725 | -0.071 | 56.524
9.5 | 0.908 | 0.01848 | -0.071 | 49.124
10 | 0.814 | 0.02139 | -0.07 | 38.051
10.5 | 0.709 | 0.02593 | -0.068 | 27.362
11 | 0.555 | 0.05546 | -0.055 | 10.011
11.5 | 0.442 | 0.0773 | -0.043 | 5.717
12 | 0.344 | 0.08524 | -0.038 | 4.034
12.5 | 0.236 | 0.09164 | -0.036 | 2.57

## 54. Re 2M Mach 0.25 (2)
BIGFOIL.COM POLAR EXPORT
MID 31
MID 31 |  |  |  | Cl Max: | 1.3864 | at alpha= | 10.5 | deg
XFOIL ncrit=9 |  |  |  | L/D Max: | 122.125 | at alpha= | 3.5 | deg
Re: | 2000000 |  |  | Cd Min: | 0.16913 | at alpha= | 15.5 | deg
Mach: | 0.25 |  |  | Cl=0 at alpha= | -99 | deg
|  |  |  | @ Cl=0.1, Cd= | 0.00483
|  |  |  | @ Cl=0.4, Cd= | 0.0048788
|  |  |  | @ Cl=0.6, Cd= | 0.0050939
alpha (deg) | Cl | Cd | Cm | Cl/Cd
0 | 0.3231 | 0.00483 | -0.0712 | 66.8944
0.5 | 0.3818 | 0.00486 | -0.0714 | 78.5597
1.5 | 0.4983 | 0.00498 | -0.0715 | 100.0602
2 | 0.5548 | 0.00506 | -0.0712 | 109.6443
2.5 | 0.6081 | 0.0051 | -0.0698 | 119.2353
3 | 0.6664 | 0.00548 | -0.0699 | 121.6058
3.5 | 0.7242 | 0.00593 | -0.0699 | 122.1248
4 | 0.7812 | 0.0065 | -0.0697 | 120.1846
4.5 | 0.8381 | 0.00709 | -0.0695 | 118.2087
5 | 0.8948 | 0.00769 | -0.0692 | 116.3589
5.5 | 0.9501 | 0.0085 | -0.0686 | 111.7765
6 | 1.0047 | 0.00941 | -0.0679 | 106.7694
6.5 | 1.0595 | 0.01025 | -0.0671 | 103.3659
7 | 1.1134 | 0.01123 | -0.0661 | 99.1451
7.5 | 1.167 | 0.01225 | -0.0649 | 95.2653
8 | 1.2196 | 0.01334 | -0.0635 | 91.4243
8.5 | 1.2663 | 0.01525 | -0.0612 | 83.0361
9 | 1.3128 | 0.01699 | -0.0588 | 77.269
9.5 | 1.3508 | 0.01961 | -0.0554 | 68.8832
10 | 1.3773 | 0.02322 | -0.0508 | 59.3152
10.5 | 1.3864 | 0.02794 | -0.0446 | 49.6206
11 | 1.3708 | 0.0331 | -0.0369 | 41.4139
11.5 | 1.3476 | 0.04014 | -0.0334 | 33.5725
12 | 1.32 | 0.04981 | -0.035 | 26.5007
12.5 | 1.286 | 0.06291 | -0.0417 | 20.4419
13 | 1.249 | 0.07864 | -0.051 | 15.8825
13.5 | 1.2101 | 0.09568 | -0.0604 | 12.6474
14 | 1.1682 | 0.11368 | -0.0694 | 10.2762
14.5 | 1.1313 | 0.13126 | -0.0779 | 8.6188
15 | 1.0957 | 0.14959 | -0.0869 | 7.3247
15.5 | 1.0629 | 0.16913 | -0.0968 | 6.2845

## 55. Re 2M Mach 0.50 (1)
BIGFOIL.COM POLAR EXPORT
MID 31
MID 31 |  |  |  | Cl Max: | 1.214 | at alpha= | 20 | deg
JavaFoil+Calcfoil stall+Eppler ext transition |  |  |  | L/D Max: | 95.577 | at alpha= | 3.5 | deg
Re: | 2000000 |  |  | Cd Min: | 0.00752 | at alpha= | -1.5 | deg
Mach: | 0.5 |  |  | Cl=0 at alpha= | -2.7985 | deg
|  |  |  | @ Cl=0.1, Cd= | 0.0077812
|  |  |  | @ Cl=0.4, Cd= | 0.0076339
|  |  |  | @ Cl=0.6, Cd= | 0.0080867
alpha (deg) | Cl | Cd | Cm | Cl/Cd
-20 | -0.923 | 0.17587 | -0.036 | -5.25
-19.5 | -0.897 | 0.17216 | -0.036 | -5.212
-19 | -0.871 | 0.16494 | -0.036 | -5.282
-18.5 | -0.846 | 0.16375 | -0.037 | -5.166
-18 | -0.817 | 0.15901 | -0.035 | -5.14
-17.5 | -0.791 | 0.15366 | -0.035 | -5.146
-17 | -0.765 | 0.14676 | -0.035 | -5.209
-16.5 | -0.738 | 0.14071 | -0.035 | -5.246
-16 | -0.712 | 0.13892 | -0.035 | -5.125
-15.5 | -0.685 | 0.1324 | -0.035 | -5.172
-15 | -0.657 | 0.12776 | -0.034 | -5.146
-14.5 | -0.631 | 0.1247 | -0.033 | -5.057
-14 | -0.604 | 0.12084 | -0.034 | -5
-13.5 | -0.578 | 0.11485 | -0.034 | -5.03
-13 | -0.551 | 0.11123 | -0.033 | -4.95
-12.5 | -0.523 | 0.10531 | -0.032 | -4.97
-12 | -0.497 | 0.10036 | -0.032 | -4.949
-11.5 | -0.47 | 0.09815 | -0.032 | -4.789
-11 | -0.443 | 0.09358 | -0.033 | -4.737
-10.5 | -0.416 | 0.08001 | -0.031 | -5.201
-10 | -0.389 | 0.07055 | -0.032 | -5.52
-9.5 | -0.363 | 0.06386 | -0.032 | -5.679
-9 | -0.335 | 0.06786 | -0.03 | -4.94
-8.5 | -0.308 | 0.05859 | -0.031 | -5.265
-8 | -0.282 | 0.05291 | -0.034 | -5.335
-7.5 | -0.254 | 0.05193 | -0.03 | -4.899
-7 | -0.228 | 0.04812 | -0.031 | -4.728
-6.5 | -0.201 | 0.04544 | -0.033 | -4.418
-6 | -0.176 | 0.03929 | -0.043 | -4.48
-5.5 | -0.182 | 0.01021 | -0.072 | -17.84
-5 | -0.141 | 0.03831 | -0.029 | -3.681
-4.5 | -0.161 | 0.03623 | -0.029 | -4.453
-4 | -0.123 | 0.03441 | -0.027 | -3.561
-3.5 | -0.074 | 0.03313 | -0.023 | -2.234
-3 | -0.027 | 0.00892 | -0.073 | -3.049
-2.5 | 0.04 | 0.00882 | -0.074 | 4.506
-2 | 0.107 | 0.00766 | -0.074 | 14.032
-1.5 | 0.175 | 0.00752 | -0.074 | 23.337
-1 | 0.243 | 0.00752 | -0.075 | 32.326
-0.5 | 0.311 | 0.00755 | -0.075 | 41.145
0 | 0.379 | 0.00759 | -0.075 | 49.868
0.5 | 0.446 | 0.00773 | -0.076 | 57.71
1 | 0.513 | 0.00791 | -0.076 | 64.928
1.5 | 0.581 | 0.00803 | -0.076 | 72.306
2 | 0.648 | 0.00823 | -0.076 | 78.644
2.5 | 0.714 | 0.00838 | -0.077 | 85.264
3 | 0.781 | 0.00866 | -0.077 | 90.123
3.5 | 0.846 | 0.00885 | -0.077 | 95.577
4 | 0.91 | 0.00968 | -0.078 | 94.036
4.5 | 0.968 | 0.01047 | -0.078 | 92.504
5 | 1.017 | 0.01141 | -0.078 | 89.16
5.5 | 1.049 | 0.01377 | -0.079 | 76.195
6 | 1.036 | 0.01484 | -0.079 | 69.778
6.5 | 0.817 | 0.01626 | -0.079 | 50.245
7 | 0.653 | 0.01538 | -0.079 | 42.417
7.5 | 0.679 | 0.01884 | -0.078 | 36.048
8 | 0.685 | 0.02312 | -0.075 | 29.625
8.5 | 0.607 | 0.0635 | -0.034 | 9.557
9 | 0.633 | 0.06714 | -0.035 | 9.435
9.5 | 0.66 | 0.06667 | -0.037 | 9.905
10 | 0.686 | 0.08961 | -0.036 | 7.656
10.5 | 0.712 | 0.09251 | -0.036 | 7.7
11 | 0.739 | 0.09685 | -0.038 | 7.635
11.5 | 0.765 | 0.10006 | -0.038 | 7.65
12 | 0.793 | 0.10514 | -0.04 | 7.539
12.5 | 0.819 | 0.10811 | -0.041 | 7.578
13 | 0.845 | 0.11258 | -0.042 | 7.51
13.5 | 0.872 | 0.11997 | -0.043 | 7.272
14 | 0.899 | 0.12258 | -0.044 | 7.337
14.5 | 0.925 | 0.12611 | -0.045 | 7.337
15 | 0.952 | 0.13364 | -0.045 | 7.121
15.5 | 0.981 | 0.13774 | -0.048 | 7.121
16 | 1.005 | 0.14045 | -0.047 | 7.157
16.5 | 1.031 | 0.14611 | -0.048 | 7.057
17 | 1.058 | 0.15184 | -0.049 | 6.965
17.5 | 1.085 | 0.15646 | -0.05 | 6.932
18 | 1.11 | 0.15952 | -0.05 | 6.959
18.5 | 1.136 | 0.16293 | -0.05 | 6.97
19 | 1.162 | 0.1708 | -0.051 | 6.805
19.5 | 1.189 | 0.17611 | -0.052 | 6.751
20 | 1.214 | 0.17836 | -0.052 | 6.805

## 56. Re 2M Mach 0.50 (2)
BIGFOIL.COM POLAR EXPORT
MID 31
MID 31 |  |  |  | Cl Max: | 1.283 | at alpha= | 7.5 | deg
XFOIL ncrit=9 |  |  |  | L/D Max: | 124.712 | at alpha= | 3 | deg
Re: | 2000000 |  |  | Cd Min: | 0.28721 | at alpha= | -20 | deg
Mach: | 0.5 |  |  | Cl=0 at alpha= | -2.6967 | deg
|  |  |  | @ Cl=0.1, Cd= | 0.0056471
|  |  |  | @ Cl=0.4, Cd= | 0.0052271
|  |  |  | @ Cl=0.6, Cd= | 0.0055693
alpha (deg) | Cl | Cd | Cm | Cl/Cd
-20 | -0.8683 | 0.28721 | 0.0869 | -3.0232
-19.5 | -0.8452 | 0.27864 | 0.0815 | -3.0333
-19 | -0.8222 | 0.26998 | 0.0761 | -3.0454
-18.5 | -0.7992 | 0.26129 | 0.0709 | -3.0587
-18 | -0.7763 | 0.25257 | 0.0657 | -3.0736
-17.5 | -0.7536 | 0.24388 | 0.0607 | -3.09
-17 | -0.7327 | 0.23529 | 0.0561 | -3.114
-16.5 | -0.7108 | 0.22747 | 0.0515 | -3.1248
-16 | -0.6888 | 0.21942 | 0.0469 | -3.1392
-15.5 | -0.6659 | 0.21074 | 0.0423 | -3.1598
-15 | -0.6445 | 0.20223 | 0.0376 | -3.187
-14.5 | -0.6239 | 0.19379 | 0.0332 | -3.2195
-14 | -0.604 | 0.18542 | 0.0289 | -3.2575
-13.5 | -0.5851 | 0.17715 | 0.0249 | -3.3029
-13 | -0.5668 | 0.16886 | 0.021 | -3.3566
-12.5 | -0.5495 | 0.16059 | 0.0173 | -3.4218
-12 | -0.5334 | 0.15237 | 0.0138 | -3.5007
-11.5 | -0.5181 | 0.14409 | 0.0103 | -3.5957
-11 | -0.5041 | 0.13586 | 0.007 | -3.7104
-10.5 | -0.4947 | 0.12732 | 0.0038 | -3.8855
-10 | -0.4821 | 0.1196 | 0.0006 | -4.0309
-9.5 | -0.4703 | 0.11175 | -0.0028 | -4.2085
-9 | -0.4595 | 0.10375 | -0.0063 | -4.4289
-8.5 | -0.45 | 0.09556 | -0.0102 | -4.7091
-8 | -0.4426 | 0.08698 | -0.0146 | -5.0885
-7.5 | -0.443 | 0.07622 | -0.0203 | -5.8121
-7 | -0.4409 | 0.06709 | -0.0266 | -6.5718
-6.5 | -0.4285 | 0.05567 | -0.0411 | -7.6971
-6 | -0.3957 | 0.03926 | -0.0662 | -10.079
-5.5 | -0.3637 | 0.02657 | -0.0768 | -13.6884
-5 | -0.3142 | 0.01679 | -0.0808 | -18.7135
-4.5 | -0.2503 | 0.01143 | -0.0807 | -21.8985
-4 | -0.1818 | 0.00877 | -0.0797 | -20.7298
-3.5 | -0.1117 | 0.00741 | -0.0789 | -15.0742
-3 | -0.0418 | 0.00675 | -0.0783 | -6.1926
-2.5 | 0.0271 | 0.00615 | -0.0782 | 4.4065
-2 | 0.0953 | 0.00567 | -0.0784 | 16.8078
-1.5 | 0.1631 | 0.00534 | -0.0786 | 30.5431
-1 | 0.2307 | 0.00519 | -0.0788 | 44.4509
-0.5 | 0.2981 | 0.00516 | -0.0789 | 57.7713
0 | 0.3651 | 0.00518 | -0.0791 | 70.4826
1 | 0.4986 | 0.00536 | -0.0793 | 93.0224
1.5 | 0.5652 | 0.00549 | -0.0792 | 102.9508
2 | 0.631 | 0.00564 | -0.0788 | 111.8794
2.5 | 0.6922 | 0.00574 | -0.0772 | 120.5923
3 | 0.757 | 0.00607 | -0.0761 | 124.7117
3.5 | 0.8238 | 0.00664 | -0.0755 | 124.0663
4 | 0.89 | 0.00733 | -0.0746 | 121.4188
4.5 | 0.9568 | 0.00802 | -0.0734 | 119.3017
5 | 1.0233 | 0.00882 | -0.0718 | 116.0204
5.5 | 1.0866 | 0.01005 | -0.0696 | 108.1194
6 | 1.1502 | 0.01135 | -0.0668 | 101.3392
6.5 | 1.2121 | 0.01303 | -0.0628 | 93.0238
7 | 1.2604 | 0.01605 | -0.0567 | 78.5296
7.5 | 1.283 | 0.02109 | -0.0482 | 60.8345
8 | 1.2728 | 0.02738 | -0.0386 | 46.4865
8.5 | 1.2426 | 0.03524 | -0.0333 | 35.2611
9 | 1.2076 | 0.04606 | -0.0357 | 26.218
9.5 | 1.1725 | 0.05972 | -0.0442 | 19.6333
10 | 1.1381 | 0.075 | -0.0542 | 15.1747
10.5 | 1.1051 | 0.09029 | -0.0626 | 12.2395
11 | 1.0739 | 0.10505 | -0.0697 | 10.2228
11.5 | 1.0468 | 0.11943 | -0.0766 | 8.765
12 | 1.0256 | 0.13367 | -0.0836 | 7.6726
12.5 | 1.0112 | 0.14782 | -0.0908 | 6.8408

## 57. Re 3M Mach 0.00 (1)
BIGFOIL.COM POLAR EXPORT
MID 31
MID 31 |  |  |  | Cl Max: | 1.085 | at alpha= | 8.5 | deg
JavaFoil+Calcfoil stall+Eppler ext transition |  |  |  | L/D Max: | 99.096 | at alpha= | 4.5 | deg
Re: | 3000000 |  |  | Cd Min: | 0.00706 | at alpha= | -1 | deg
Mach: | 0 |  |  | Cl=0 at alpha= | -2.7966 | deg
|  |  |  | @ Cl=0.1, Cd= | 0.0071229
|  |  |  | @ Cl=0.4, Cd= | 0.0072424
|  |  |  | @ Cl=0.6, Cd= | 0.0076261
alpha (deg) | Cl | Cd | Cm | Cl/Cd
-13 | -0.3 | 0.08427 | -0.032 | -3.565
-12.5 | -0.315 | 0.07969 | -0.032 | -3.954
-12 | -0.33 | 0.07506 | -0.032 | -4.392
-11.5 | -0.343 | 0.07049 | -0.033 | -4.87
-11 | -0.355 | 0.06771 | -0.032 | -5.236
-10.5 | -0.367 | 0.06086 | -0.036 | -6.03
-10 | -0.375 | 0.05729 | -0.036 | -6.537
-9.5 | -0.381 | 0.05174 | -0.038 | -7.367
-9 | -0.385 | 0.0458 | -0.041 | -8.402
-8.5 | -0.385 | 0.03912 | -0.044 | -9.854
-8 | -0.446 | 0.0102 | -0.061 | -43.75
-7.5 | -0.428 | 0.00987 | -0.061 | -43.363
-7 | -0.403 | 0.00959 | -0.061 | -42.031
-6.5 | -0.371 | 0.00938 | -0.062 | -39.592
-6 | -0.334 | 0.00916 | -0.062 | -36.444
-5.5 | -0.291 | 0.00889 | -0.062 | -32.73
-5 | -0.243 | 0.00872 | -0.062 | -27.887
-4.5 | -0.192 | 0.00857 | -0.063 | -22.382
-4 | -0.138 | 0.00843 | -0.063 | -16.33
-3.5 | -0.081 | 0.00831 | -0.063 | -9.789
-3 | -0.024 | 0.0082 | -0.064 | -2.893
-2.5 | 0.035 | 0.00815 | -0.064 | 4.24
-2 | 0.093 | 0.00713 | -0.064 | 13.076
-1.5 | 0.152 | 0.00707 | -0.064 | 21.479
-1 | 0.211 | 0.00706 | -0.065 | 29.837
-0.5 | 0.269 | 0.00708 | -0.065 | 38.048
0 | 0.328 | 0.00714 | -0.065 | 45.966
0.5 | 0.387 | 0.00722 | -0.065 | 53.533
1 | 0.445 | 0.00732 | -0.066 | 60.756
1.5 | 0.503 | 0.00744 | -0.066 | 67.676
2 | 0.561 | 0.00756 | -0.066 | 74.313
2.5 | 0.62 | 0.00766 | -0.066 | 80.916
3 | 0.677 | 0.00778 | -0.067 | 87.027
3.5 | 0.735 | 0.008 | -0.067 | 91.872
4 | 0.791 | 0.00834 | -0.067 | 94.91
4.5 | 0.846 | 0.00854 | -0.067 | 99.096
5 | 0.897 | 0.00908 | -0.068 | 98.885
5.5 | 0.945 | 0.00962 | -0.068 | 98.23
6 | 0.987 | 0.01117 | -0.068 | 88.361
6.5 | 1.023 | 0.01166 | -0.068 | 87.707
7 | 1.051 | 0.01222 | -0.069 | 86.044
7.5 | 1.072 | 0.01282 | -0.069 | 83.579
8 | 1.083 | 0.01346 | -0.069 | 80.468
8.5 | 1.085 | 0.01413 | -0.069 | 76.786
9 | 1.078 | 0.01475 | -0.07 | 73.056
9.5 | 1.062 | 0.01561 | -0.07 | 68.024
10 | 1.032 | 0.01468 | -0.07 | 70.283
10.5 | 0.996 | 0.01747 | -0.07 | 57.043
11 | 0.952 | 0.01886 | -0.069 | 50.498
11.5 | 0.9 | 0.02104 | -0.068 | 42.764
12 | 0.841 | 0.02481 | -0.067 | 33.901
12.5 | 0.773 | 0.03283 | -0.065 | 23.547
13 | 0.702 | 0.04709 | -0.06 | 14.903
13.5 | 0.64 | 0.06255 | -0.056 | 10.239

## 58. Re 3M Mach 0.00 (2)
BIGFOIL.COM POLAR EXPORT
MID 31
MID 31 |  |  |  | Cl Max: | 1.5901 | at alpha= | 13.5 | deg
XFOIL ncrit=9 |  |  |  | L/D Max: | 127.952 | at alpha= | 3.5 | deg
Re: | 3000000 |  |  | Cd Min: | 0.18695 | at alpha= | 18.5 | deg
Mach: | 0 |  |  | Cl=0 at alpha= | -2.7329 | deg
|  |  |  | @ Cl=0.1, Cd= | 0.0049616
|  |  |  | @ Cl=0.4, Cd= | 0.0047731
|  |  |  | @ Cl=0.6, Cd= | 0.005074
alpha (deg) | Cl | Cd | Cm | Cl/Cd
-9.5 | -0.7429 | 0.02298 | -0.0612 | -32.3281
-9 | -0.7012 | 0.02028 | -0.0609 | -34.5759
-8.5 | -0.6454 | 0.01503 | -0.0646 | -42.9408
-8 | -0.5838 | 0.01407 | -0.0667 | -41.4925
-7.5 | -0.5243 | 0.01314 | -0.0682 | -39.9011
-7 | -0.4721 | 0.01186 | -0.0678 | -39.8061
-6.5 | -0.4204 | 0.01056 | -0.0672 | -39.8106
-6 | -0.3674 | 0.00943 | -0.0668 | -38.9608
-5.5 | -0.313 | 0.00841 | -0.0665 | -37.2176
-5 | -0.2577 | 0.00759 | -0.0664 | -33.9526
-4.5 | -0.2015 | 0.00711 | -0.0664 | -28.3404
-4 | -0.1447 | 0.00645 | -0.0665 | -22.4341
-3.5 | -0.0876 | 0.00611 | -0.0667 | -14.3372
-3 | -0.0305 | 0.00571 | -0.0669 | -5.3415
-2.5 | 0.0266 | 0.00539 | -0.0672 | 4.9351
-2 | 0.0837 | 0.00503 | -0.0677 | 16.6402
-1.5 | 0.1409 | 0.00479 | -0.0681 | 29.4154
-1 | 0.198 | 0.00469 | -0.0684 | 42.2175
-0.5 | 0.2551 | 0.00467 | -0.0687 | 54.6253
0 | 0.312 | 0.00468 | -0.069 | 66.6667
0.5 | 0.3687 | 0.00474 | -0.0693 | 77.7848
1 | 0.4254 | 0.0048 | -0.0695 | 88.625
1.5 | 0.4818 | 0.00489 | -0.0698 | 98.5276
2 | 0.538 | 0.00498 | -0.0699 | 108.0321
2.5 | 0.5933 | 0.00507 | -0.0699 | 117.0217
3 | 0.644 | 0.0051 | -0.0687 | 126.2745
3.5 | 0.6999 | 0.00547 | -0.0688 | 127.9525
4 | 0.7547 | 0.00601 | -0.0688 | 125.574
4.5 | 0.8094 | 0.00652 | -0.0688 | 124.1411
5 | 0.8641 | 0.00701 | -0.0688 | 123.2668
5.5 | 0.9174 | 0.00771 | -0.0686 | 118.9883
6 | 0.9704 | 0.00841 | -0.0683 | 115.3864
6.5 | 1.0232 | 0.00909 | -0.068 | 112.5633
7 | 1.0759 | 0.00974 | -0.0677 | 110.462
7.5 | 1.1279 | 0.01048 | -0.0672 | 107.624
8 | 1.179 | 0.01131 | -0.0666 | 104.244
8.5 | 1.2301 | 0.01204 | -0.066 | 102.1678
9 | 1.2807 | 0.01279 | -0.0654 | 100.1329
9.5 | 1.3302 | 0.01361 | -0.0647 | 97.737
10 | 1.3758 | 0.01494 | -0.0634 | 92.0884
10.5 | 1.415 | 0.01706 | -0.0612 | 82.9426
11 | 1.459 | 0.01826 | -0.0598 | 79.9014
11.5 | 1.5006 | 0.01959 | -0.0581 | 76.6003
12 | 1.5375 | 0.02129 | -0.0559 | 72.217
12.5 | 1.5672 | 0.02346 | -0.0528 | 66.8031
13 | 1.5883 | 0.02598 | -0.0488 | 61.1355
13.5 | 1.5901 | 0.02892 | -0.0425 | 54.9827
14 | 1.5853 | 0.03298 | -0.0377 | 48.0685
14.5 | 1.5761 | 0.03844 | -0.0352 | 41.0016
15 | 1.5567 | 0.04636 | -0.0355 | 33.5785
15.5 | 1.5276 | 0.05722 | -0.0391 | 26.697
16 | 1.482 | 0.07246 | -0.0462 | 20.4527
16.5 | 1.4302 | 0.09025 | -0.0551 | 15.8471
17 | 1.3551 | 0.11379 | -0.0668 | 11.9088
17.5 | 1.2875 | 0.13709 | -0.0785 | 9.3916
18 | 1.2279 | 0.16051 | -0.091 | 7.65
18.5 | 1.1695 | 0.18695 | -0.106 | 6.2557

## 59. Re 3M Mach 0.10 (1)
BIGFOIL.COM POLAR EXPORT
MID 31
MID 31 |  |  |  | Cl Max: | 1.08 | at alpha= | 8 | deg
JavaFoil+Calcfoil stall+Eppler ext transition |  |  |  | L/D Max: | 99.16 | at alpha= | 5 | deg
Re: | 3000000 |  |  | Cd Min: | 0.00707 | at alpha= | -1 | deg
Mach: | 0.1 |  |  | Cl=0 at alpha= | -2.7966 | deg
|  |  |  | @ Cl=0.1, Cd= | 0.0071349
|  |  |  | @ Cl=0.4, Cd= | 0.0072624
|  |  |  | @ Cl=0.6, Cd= | 0.0076371
alpha (deg) | Cl | Cd | Cm | Cl/Cd
-13 | -0.267 | 0.08569 | -0.031 | -3.114
-12.5 | -0.284 | 0.08063 | -0.031 | -3.524
-12 | -0.301 | 0.07583 | -0.032 | -3.971
-11.5 | -0.318 | 0.07115 | -0.033 | -4.463
-11 | -0.332 | 0.06818 | -0.032 | -4.868
-10.5 | -0.347 | 0.06186 | -0.035 | -5.608
-10 | -0.358 | 0.05802 | -0.036 | -6.164
-9.5 | -0.366 | 0.05378 | -0.037 | -6.801
-9 | -0.373 | 0.04699 | -0.041 | -7.939
-8.5 | -0.378 | 0.03888 | -0.045 | -9.723
-8 | -0.44 | 0.0105 | -0.061 | -41.85
-7.5 | -0.424 | 0.00997 | -0.061 | -42.513
-7 | -0.401 | 0.00966 | -0.062 | -41.478
-6.5 | -0.37 | 0.00941 | -0.062 | -39.361
-6 | -0.334 | 0.00919 | -0.062 | -36.321
-5.5 | -0.291 | 0.00891 | -0.063 | -32.702
-5 | -0.244 | 0.00874 | -0.063 | -27.915
-4.5 | -0.193 | 0.00859 | -0.063 | -22.416
-4 | -0.138 | 0.00844 | -0.063 | -16.378
-3.5 | -0.082 | 0.00832 | -0.064 | -9.818
-3 | -0.024 | 0.00821 | -0.064 | -2.903
-2.5 | 0.035 | 0.00816 | -0.064 | 4.257
-2 | 0.094 | 0.00714 | -0.064 | 13.117
-1.5 | 0.153 | 0.00709 | -0.065 | 21.547
-1 | 0.212 | 0.00707 | -0.065 | 29.934
-0.5 | 0.271 | 0.00709 | -0.065 | 38.17
0 | 0.33 | 0.00715 | -0.065 | 46.104
0.5 | 0.388 | 0.00724 | -0.066 | 53.68
1 | 0.447 | 0.00735 | -0.066 | 60.868
1.5 | 0.506 | 0.00745 | -0.066 | 67.87
2 | 0.564 | 0.00757 | -0.067 | 74.493
2.5 | 0.623 | 0.00768 | -0.067 | 81.058
3 | 0.681 | 0.00781 | -0.067 | 87.189
3.5 | 0.738 | 0.00803 | -0.067 | 91.982
4 | 0.795 | 0.00837 | -0.068 | 95.014
4.5 | 0.85 | 0.00858 | -0.068 | 99.054
5 | 0.902 | 0.00909 | -0.068 | 99.16
5.5 | 0.949 | 0.00968 | -0.068 | 98.094
6 | 0.991 | 0.01125 | -0.069 | 88.119
6.5 | 1.026 | 0.01176 | -0.069 | 87.283
7 | 1.053 | 0.01228 | -0.069 | 85.755
7.5 | 1.072 | 0.01288 | -0.069 | 83.199
8 | 1.08 | 0.01359 | -0.07 | 79.529
8.5 | 1.079 | 0.01428 | -0.07 | 75.576
9 | 1.068 | 0.01493 | -0.07 | 71.517
9.5 | 1.047 | 0.01584 | -0.07 | 66.099
10 | 1.011 | 0.01684 | -0.07 | 60.006
10.5 | 0.969 | 0.0178 | -0.07 | 54.454
11 | 0.918 | 0.01938 | -0.069 | 47.379
11.5 | 0.858 | 0.02205 | -0.068 | 38.92
12 | 0.79 | 0.02722 | -0.066 | 29.037
12.5 | 0.714 | 0.03837 | -0.063 | 18.609
13 | 0.638 | 0.0568 | -0.058 | 11.234

## 60. Re 3M Mach 0.10 (2)
BIGFOIL.COM POLAR EXPORT
MID 31
MID 31 |  |  |  | Cl Max: | 1.5551 | at alpha= | 13 | deg
XFOIL ncrit=9 |  |  |  | L/D Max: | 128.233 | at alpha= | 3.5 | deg
Re: | 3000000 |  |  | Cd Min: | 0.18523 | at alpha= | 18 | deg
Mach: | 0.1 |  |  | Cl=0 at alpha= | -2.7317 | deg
|  |  |  | @ Cl=0.1, Cd= | 0.0050016
|  |  |  | @ Cl=0.4, Cd= | 0.0047859
|  |  |  | @ Cl=0.6, Cd= | 0.0051006
alpha (deg) | Cl | Cd | Cm | Cl/Cd
-14 | -0.6002 | 0.17026 | 0.0268 | -3.5252
-13.5 | -0.5873 | 0.16345 | 0.0238 | -3.5931
-13 | -0.5751 | 0.15621 | 0.0208 | -3.6816
-12.5 | -0.5642 | 0.14878 | 0.0177 | -3.7922
-12 | -0.554 | 0.14112 | 0.0147 | -3.9257
-11.5 | -0.545 | 0.13332 | 0.0116 | -4.0879
-11 | -0.5368 | 0.12529 | 0.0083 | -4.2845
-10.5 | -0.5298 | 0.117 | 0.0049 | -4.5282
-9 | -0.5615 | 0.07852 | -0.0141 | -7.151
-8.5 | -0.5586 | 0.06942 | -0.0221 | -8.0467
-8 | -0.5883 | 0.01445 | -0.0674 | -40.7128
-7.5 | -0.5281 | 0.01352 | -0.0688 | -39.0607
-7 | -0.4756 | 0.01223 | -0.0684 | -38.888
-6.5 | -0.4236 | 0.01085 | -0.0678 | -39.0415
-6 | -0.3703 | 0.00965 | -0.0673 | -38.3731
-5.5 | -0.3155 | 0.00856 | -0.067 | -36.8575
-5 | -0.2597 | 0.00768 | -0.0669 | -33.8151
-4.5 | -0.2031 | 0.00716 | -0.0669 | -28.3659
-4 | -0.1458 | 0.0065 | -0.0669 | -22.4308
-3.5 | -0.0883 | 0.00612 | -0.067 | -14.4281
-3 | -0.0308 | 0.00574 | -0.0672 | -5.3659
-2.5 | 0.0266 | 0.0054 | -0.0676 | 4.9259
-2 | 0.0841 | 0.00505 | -0.068 | 16.6535
-1 | 0.1991 | 0.0047 | -0.0687 | 42.3617
-0.5 | 0.2564 | 0.00468 | -0.069 | 54.7863
0 | 0.3137 | 0.0047 | -0.0693 | 66.7447
0.5 | 0.3708 | 0.00475 | -0.0696 | 78.0632
1 | 0.4278 | 0.00482 | -0.0699 | 88.7552
1.5 | 0.4845 | 0.00491 | -0.0701 | 98.6762
2 | 0.541 | 0.005 | -0.0702 | 108.2
2.5 | 0.5967 | 0.0051 | -0.0702 | 117
3 | 0.6478 | 0.00511 | -0.069 | 126.771
3.5 | 0.704 | 0.00549 | -0.0691 | 128.2332
4 | 0.7591 | 0.00605 | -0.069 | 125.4711
4.5 | 0.8142 | 0.00656 | -0.069 | 124.1159
5 | 0.8692 | 0.00706 | -0.0689 | 123.1161
5.5 | 0.923 | 0.00775 | -0.0687 | 119.0968
6 | 0.9763 | 0.00847 | -0.0684 | 115.2656
6.5 | 1.0297 | 0.00915 | -0.068 | 112.5355
7 | 1.0825 | 0.00987 | -0.0676 | 109.6758
7.5 | 1.1351 | 0.01058 | -0.0671 | 107.2873
8 | 1.1863 | 0.01151 | -0.0663 | 103.0669
8.5 | 1.2382 | 0.01219 | -0.0657 | 101.5751
9 | 1.289 | 0.01299 | -0.065 | 99.2302
9.5 | 1.3386 | 0.01389 | -0.0641 | 96.3715
10 | 1.3771 | 0.01637 | -0.0615 | 84.1234
10.5 | 1.4209 | 0.0178 | -0.0598 | 79.8258
11 | 1.4635 | 0.0192 | -0.0581 | 76.224
11.5 | 1.5023 | 0.02087 | -0.0559 | 71.9837
12 | 1.5332 | 0.02312 | -0.0528 | 66.3149
12.5 | 1.554 | 0.02592 | -0.0486 | 59.9537
13 | 1.5551 | 0.02909 | -0.042 | 53.4582
13.5 | 1.5464 | 0.03354 | -0.0369 | 46.1061
14 | 1.5308 | 0.03988 | -0.0346 | 38.3852
14.5 | 1.5097 | 0.04844 | -0.0356 | 31.1664
15 | 1.4761 | 0.06057 | -0.0404 | 24.3702
15.5 | 1.4314 | 0.07632 | -0.0484 | 18.7552
16 | 1.3737 | 0.09582 | -0.0584 | 14.3363
16.5 | 1.3164 | 0.1161 | -0.0684 | 11.3385
17 | 1.2508 | 0.13929 | -0.08 | 8.9798
17.5 | 1.1976 | 0.16158 | -0.0918 | 7.4118
18 | 1.15 | 0.18523 | -0.105 | 6.2085

## 61. Re 3M Mach 0.25 (1)
BIGFOIL.COM POLAR EXPORT
MID 31
MID 31 |  |  |  | Cl Max: | 1.064 | at alpha= | 7.5 | deg
JavaFoil+Calcfoil stall+Eppler ext transition |  |  |  | L/D Max: | 98.562 | at alpha= | 4.5 | deg
Re: | 3000000 |  |  | Cd Min: | 0.00715 | at alpha= | -1 | deg
Mach: | 0.25 |  |  | Cl=0 at alpha= | -2.8 | deg
|  |  |  | @ Cl=0.1, Cd= | 0.0072067
|  |  |  | @ Cl=0.4, Cd= | 0.08379
|  |  |  | @ Cl=0.6, Cd= | 0.08379
alpha (deg) | Cl | Cd | Cm | Cl/Cd
-12 | -0.053 | 0.07946 | -0.031 | -0.662
-11.5 | -0.05 | 0.07473 | -0.032 | -0.667
-11 | -0.095 | 0.0702 | -0.032 | -1.349
-10.5 | -0.159 | 0.06562 | -0.033 | -2.417
-10 | -0.205 | 0.06125 | -0.034 | -3.344
-9.5 | -0.243 | 0.05699 | -0.035 | -4.272
-9 | -0.275 | 0.05246 | -0.037 | -5.246
-8.5 | -0.3 | 0.04765 | -0.039 | -6.287
-8 | -0.311 | 0.04751 | -0.037 | -6.541
-7.5 | -0.369 | 0.01233 | -0.06 | -29.939
-7 | -0.379 | 0.00988 | -0.063 | -38.338
-6.5 | -0.36 | 0.00964 | -0.064 | -37.35
-6 | -0.331 | 0.00935 | -0.064 | -35.369
-5.5 | -0.293 | 0.00911 | -0.064 | -32.108
-5 | -0.247 | 0.00888 | -0.065 | -27.832
-4.5 | -0.196 | 0.00869 | -0.065 | -22.607
-4 | -0.141 | 0.00855 | -0.065 | -16.551
-3.5 | -0.084 | 0.0084 | -0.065 | -9.978
-3 | -0.024 | 0.00831 | -0.066 | -2.945
-2.5 | 0.036 | 0.00821 | -0.066 | 4.34
-2 | 0.096 | 0.00721 | -0.066 | 13.344
-1.5 | 0.157 | 0.00716 | -0.066 | 21.921
-1 | 0.218 | 0.00715 | -0.067 | 30.429
-0.5 | 0.278 | 0.00715 | -0.067 | 38.88
0 | 0.339 | 0.00723 | -0.067 | 46.82
0.5 | 0.399 | 0.00734 | -0.068 | 54.395
1 | 0.459 | 0.00742 | -0.068 | 61.956
1.5 | 0.52 | 0.00754 | -0.068 | 68.927
2 | 0.58 | 0.00769 | -0.068 | 75.419
2.5 | 0.64 | 0.00781 | -0.069 | 81.932
3 | 0.699 | 0.00796 | -0.069 | 87.833
3.5 | 0.758 | 0.0082 | -0.069 | 92.491
4 | 0.817 | 0.0086 | -0.069 | 94.971
4.5 | 0.872 | 0.00885 | -0.07 | 98.562
5 | 0.924 | 0.00943 | -0.07 | 98.013
5.5 | 0.972 | 0.01111 | -0.07 | 87.409
6 | 1.011 | 0.01162 | -0.07 | 86.993
6.5 | 1.04 | 0.01219 | -0.071 | 85.323
7 | 1.059 | 0.01281 | -0.071 | 82.627
7.5 | 1.064 | 0.01354 | -0.071 | 78.569
8 | 1.053 | 0.01435 | -0.071 | 73.383
8.5 | 1.026 | 0.01522 | -0.072 | 67.404
9 | 0.981 | 0.01616 | -0.072 | 60.735
9.5 | 0.912 | 0.0171 | -0.072 | 53.357
10 | 0.828 | 0.0187 | -0.071 | 44.301
10.5 | 0.73 | 0.02089 | -0.07 | 34.921
11 | 0.616 | 0.02556 | -0.068 | 24.116
11.5 | 0.473 | 0.04891 | -0.059 | 9.674
12 | 0.352 | 0.07299 | -0.049 | 4.826
12.5 | 0.239 | 0.08379 | -0.045 | 2.849

## 62. Re 3M Mach 0.25 (2)
BIGFOIL.COM POLAR EXPORT
MID 31
MID 31 |  |  |  | Cl Max: | 1.4165 | at alpha= | 11 | deg
XFOIL ncrit=9 |  |  |  | L/D Max: | 129.041 | at alpha= | 3.5 | deg
Re: | 3000000 |  |  | Cd Min: | 0.14076 | at alpha= | 15 | deg
Mach: | 0.25 |  |  | Cl=0 at alpha= | -99 | deg
|  |  |  | @ Cl=0.1, Cd= | 0.00476
|  |  |  | @ Cl=0.4, Cd= | 0.0048543
|  |  |  | @ Cl=0.6, Cd= | 0.0051801
alpha (deg) | Cl | Cd | Cm | Cl/Cd
0 | 0.3233 | 0.00476 | -0.0712 | 67.9202
0.5 | 0.3821 | 0.00483 | -0.0714 | 79.1097
1 | 0.441 | 0.00491 | -0.0717 | 89.8167
1.5 | 0.4996 | 0.005 | -0.0719 | 99.92
2 | 0.558 | 0.0051 | -0.072 | 109.4118
2.5 | 0.6157 | 0.00521 | -0.0719 | 118.1766
3 | 0.6678 | 0.00524 | -0.0704 | 127.4427
3.5 | 0.7265 | 0.00563 | -0.0705 | 129.0409
4 | 0.7836 | 0.0062 | -0.0704 | 126.3871
4.5 | 0.841 | 0.00672 | -0.0702 | 125.1488
5 | 0.8981 | 0.00728 | -0.0699 | 123.3654
5.5 | 0.9539 | 0.00803 | -0.0694 | 118.792
6 | 1.0093 | 0.00883 | -0.0688 | 114.3035
6.5 | 1.065 | 0.00957 | -0.0681 | 111.2853
7 | 1.12 | 0.01041 | -0.0672 | 107.5889
7.5 | 1.1747 | 0.01127 | -0.0661 | 104.2325
8 | 1.2285 | 0.01225 | -0.0649 | 100.2857
8.5 | 1.2814 | 0.01328 | -0.0635 | 96.491
9 | 1.3318 | 0.01461 | -0.0617 | 91.1567
9.5 | 1.3745 | 0.01686 | -0.0588 | 81.5243
10 | 1.4039 | 0.02043 | -0.0542 | 68.7176
10.5 | 1.412 | 0.02567 | -0.0477 | 55.0058
11 | 1.4165 | 0.02957 | -0.0412 | 47.9033
11.5 | 1.3995 | 0.03496 | -0.0351 | 40.0315
12 | 1.3731 | 0.04308 | -0.0337 | 31.8733
12.5 | 1.3401 | 0.05463 | -0.0379 | 24.5305
13 | 1.3037 | 0.0693 | -0.0464 | 18.8124
13.5 | 1.2636 | 0.08618 | -0.0561 | 14.6623
14 | 1.2201 | 0.10404 | -0.0652 | 11.7272
14.5 | 1.1786 | 0.12171 | -0.0735 | 9.6837
15 | 1.1346 | 0.14076 | -0.0827 | 8.0605

## 63. Re 3M Mach 0.50 (1)
BIGFOIL.COM POLAR EXPORT
MID 31
MID 31 |  |  |  | Cl Max: | 1.215 | at alpha= | 20 | deg
JavaFoil+Calcfoil stall+Eppler ext transition |  |  |  | L/D Max: | 97.058 | at alpha= | 4.5 | deg
Re: | 3000000 |  |  | Cd Min: | 0.00744 | at alpha= | -1 | deg
Mach: | 0.5 |  |  | Cl=0 at alpha= | -2.7985 | deg
|  |  |  | @ Cl=0.1, Cd= | 0.0076882
|  |  |  | @ Cl=0.4, Cd= | 0.0076045
|  |  |  | @ Cl=0.6, Cd= | 0.0080682
alpha (deg) | Cl | Cd | Cm | Cl/Cd
-20 | -0.924 | 0.1666 | -0.036 | -5.546
-19.5 | -0.898 | 0.16144 | -0.036 | -5.561
-19 | -0.872 | 0.15813 | -0.036 | -5.512
-18.5 | -0.847 | 0.1564 | -0.037 | -5.415
-18 | -0.818 | 0.15132 | -0.036 | -5.408
-17.5 | -0.791 | 0.14611 | -0.035 | -5.416
-17 | -0.765 | 0.13844 | -0.035 | -5.525
-16.5 | -0.739 | 0.133 | -0.035 | -5.553
-16 | -0.712 | 0.13045 | -0.036 | -5.46
-15.5 | -0.686 | 0.12489 | -0.036 | -5.491
-15 | -0.658 | 0.12154 | -0.034 | -5.413
-14.5 | -0.631 | 0.11751 | -0.034 | -5.37
-14 | -0.605 | 0.11365 | -0.034 | -5.32
-13.5 | -0.578 | 0.10701 | -0.034 | -5.402
-13 | -0.551 | 0.10255 | -0.034 | -5.376
-12.5 | -0.524 | 0.09889 | -0.033 | -5.295
-12 | -0.497 | 0.09583 | -0.033 | -5.186
-11.5 | -0.47 | 0.09218 | -0.033 | -5.102
-11 | -0.444 | 0.08823 | -0.033 | -5.028
-10.5 | -0.416 | 0.07677 | -0.033 | -5.425
-10 | -0.39 | 0.06737 | -0.033 | -5.787
-9.5 | -0.364 | 0.06178 | -0.035 | -5.885
-9 | -0.335 | 0.0657 | -0.031 | -5.104
-8.5 | -0.309 | 0.05663 | -0.034 | -5.461
-8 | -0.286 | 0.04852 | -0.042 | -5.89
-7.5 | -0.255 | 0.05031 | -0.034 | -5.069
-7 | -0.229 | 0.04527 | -0.039 | -5.067
-6.5 | -0.204 | 0.04091 | -0.044 | -4.986
-6 | -0.216 | 0.01023 | -0.071 | -21.097
-5.5 | -0.182 | 0.00978 | -0.072 | -18.634
-5 | -0.176 | 0.0096 | -0.072 | -18.291
-4.5 | -0.201 | 0.0093 | -0.072 | -21.608
-4 | -0.153 | 0.00901 | -0.073 | -16.951
-3.5 | -0.092 | 0.00878 | -0.073 | -10.514
-3 | -0.027 | 0.00862 | -0.073 | -3.153
-2.5 | 0.04 | 0.00853 | -0.074 | 4.658
-2 | 0.107 | 0.00759 | -0.074 | 14.158
-1.5 | 0.175 | 0.00746 | -0.074 | 23.523
-1 | 0.243 | 0.00744 | -0.075 | 32.676
-0.5 | 0.311 | 0.0075 | -0.075 | 41.438
0 | 0.379 | 0.00757 | -0.075 | 50.032
0.5 | 0.446 | 0.00768 | -0.076 | 58.068
1 | 0.513 | 0.00783 | -0.076 | 65.614
1.5 | 0.581 | 0.00802 | -0.076 | 72.398
2 | 0.648 | 0.00819 | -0.076 | 79.114
2.5 | 0.714 | 0.00845 | -0.077 | 84.522
3 | 0.781 | 0.00876 | -0.077 | 89.068
3.5 | 0.846 | 0.0091 | -0.077 | 92.983
4 | 0.91 | 0.00965 | -0.078 | 94.261
4.5 | 0.968 | 0.00998 | -0.078 | 97.058
5 | 1.017 | 0.01076 | -0.078 | 94.585
5.5 | 1.049 | 0.01288 | -0.079 | 81.451
6 | 1.036 | 0.01385 | -0.079 | 74.788
6.5 | 0.817 | 0.0151 | -0.079 | 54.128
7 | 0.657 | 0.0163 | -0.079 | 40.287
7.5 | 0.683 | 0.01743 | -0.079 | 39.203
8 | 0.71 | 0.01892 | -0.078 | 37.497
8.5 | 0.61 | 0.06005 | -0.042 | 10.166
9 | 0.638 | 0.06298 | -0.043 | 10.132
9.5 | 0.763 | 0.02818 | -0.074 | 27.095
10 | 0.688 | 0.07157 | -0.039 | 9.611
10.5 | 0.713 | 0.08319 | -0.038 | 8.573
11 | 0.74 | 0.09217 | -0.039 | 8.028
11.5 | 0.766 | 0.09539 | -0.039 | 8.031
12 | 0.794 | 0.09988 | -0.042 | 7.951
12.5 | 0.82 | 0.10249 | -0.042 | 7.998
13 | 0.846 | 0.10657 | -0.042 | 7.939
13.5 | 0.874 | 0.11211 | -0.045 | 7.8
14 | 0.9 | 0.11576 | -0.045 | 7.773
14.5 | 0.926 | 0.11993 | -0.045 | 7.72
15 | 0.953 | 0.12681 | -0.046 | 7.512
15.5 | 0.982 | 0.13119 | -0.049 | 7.487
16 | 1.006 | 0.13327 | -0.048 | 7.546
16.5 | 1.032 | 0.136 | -0.048 | 7.585
17 | 1.06 | 0.14257 | -0.05 | 7.435
17.5 | 1.085 | 0.14658 | -0.05 | 7.401
18 | 1.111 | 0.14987 | -0.05 | 7.41
18.5 | 1.137 | 0.15335 | -0.051 | 7.412
19 | 1.165 | 0.16085 | -0.053 | 7.245
19.5 | 1.189 | 0.16416 | -0.052 | 7.244
20 | 1.215 | 0.1715 | -0.053 | 7.083

## 64. Re 3M Mach 0.50 (2)
BIGFOIL.COM POLAR EXPORT
MID 31
MID 31 |  |  |  | Cl Max: | 1.298 | at alpha= | 7.5 | deg
XFOIL ncrit=9 |  |  |  | L/D Max: | 132.628 | at alpha= | 3.5 | deg
Re: | 3000000 |  |  | Cd Min: | 0.28817 | at alpha= | -20 | deg
Mach: | 0.5 |  |  | Cl=0 at alpha= | -2.6888 | deg
|  |  |  | @ Cl=0.1, Cd= | 0.0054271
|  |  |  | @ Cl=0.4, Cd= | 0.005091
|  |  |  | @ Cl=0.6, Cd= | 0.0054793
alpha (deg) | Cl | Cd | Cm | Cl/Cd
-20 | -0.8707 | 0.28817 | 0.0877 | -3.0215
-19.5 | -0.8474 | 0.27958 | 0.0823 | -3.031
-19 | -0.8241 | 0.2709 | 0.077 | -3.0421
-18.5 | -0.8009 | 0.26223 | 0.0718 | -3.0542
-18 | -0.7779 | 0.25353 | 0.0666 | -3.0683
-17.5 | -0.7551 | 0.24486 | 0.0616 | -3.0838
-17 | -0.7325 | 0.23613 | 0.0567 | -3.1021
-16.5 | -0.7104 | 0.22733 | 0.0518 | -3.125
-16 | -0.6887 | 0.21847 | 0.047 | -3.1524
-15.5 | -0.6691 | 0.20968 | 0.0426 | -3.1911
-15 | -0.6483 | 0.20187 | 0.0384 | -3.2115
-14.5 | -0.6277 | 0.19392 | 0.0342 | -3.2369
-14 | -0.6077 | 0.18587 | 0.0301 | -3.2695
-13.5 | -0.5886 | 0.17783 | 0.0262 | -3.3099
-13 | -0.57 | 0.16962 | 0.0223 | -3.3605
-12.5 | -0.5519 | 0.16124 | 0.0186 | -3.4228
-12 | -0.5351 | 0.15287 | 0.0148 | -3.5004
-11.5 | -0.5197 | 0.14451 | 0.0112 | -3.5963
-11 | -0.5056 | 0.13631 | 0.0079 | -3.7092
-10.5 | -0.4923 | 0.12804 | 0.0045 | -3.8449
-10 | -0.4803 | 0.11981 | 0.0011 | -4.0088
-9.5 | -0.4692 | 0.11154 | -0.0023 | -4.2066
-9 | -0.4592 | 0.10321 | -0.0058 | -4.4492
-8.5 | -0.4544 | 0.09475 | -0.0098 | -4.7958
-8 | -0.4485 | 0.0859 | -0.0144 | -5.2212
-7.5 | -0.4444 | 0.07679 | -0.0197 | -5.7872
-7 | -0.4419 | 0.06751 | -0.0261 | -6.5457
-5.5 | -0.372 | 0.02493 | -0.0763 | -14.9218
-5 | -0.3204 | 0.01458 | -0.0802 | -21.9753
-4.5 | -0.2543 | 0.00987 | -0.08 | -25.7649
-4 | -0.1842 | 0.00784 | -0.0792 | -23.4949
-3.5 | -0.1133 | 0.0068 | -0.0786 | -16.6618
-3 | -0.0432 | 0.00632 | -0.0781 | -6.8354
-2.5 | 0.0262 | 0.00586 | -0.078 | 4.471
-2 | 0.0948 | 0.00545 | -0.0782 | 17.3945
-1.5 | 0.163 | 0.00515 | -0.0785 | 31.6505
-1 | 0.2308 | 0.00503 | -0.0787 | 45.8847
0 | 0.3656 | 0.00505 | -0.0792 | 72.396
0.5 | 0.4327 | 0.00513 | -0.0794 | 84.347
1 | 0.4998 | 0.00525 | -0.0795 | 95.2
1.5 | 0.5668 | 0.0054 | -0.0796 | 104.963
2 | 0.6338 | 0.00556 | -0.0795 | 113.9928
2.5 | 0.7006 | 0.00575 | -0.0792 | 121.8435
3 | 0.765 | 0.00597 | -0.0782 | 128.1407
3.5 | 0.8276 | 0.00624 | -0.0764 | 132.6282
4 | 0.8944 | 0.00689 | -0.0755 | 129.8113
4.5 | 0.962 | 0.00751 | -0.0744 | 128.0959
5 | 1.0284 | 0.00834 | -0.0728 | 123.3094
5.5 | 1.0936 | 0.00939 | -0.0707 | 116.4643
6 | 1.1593 | 0.01051 | -0.0681 | 110.3045
6.5 | 1.2237 | 0.01196 | -0.0644 | 102.3161
7 | 1.2751 | 0.01484 | -0.0583 | 85.9232
7.5 | 1.298 | 0.02007 | -0.0495 | 64.6736
8 | 1.2886 | 0.02658 | -0.0397 | 48.4801
8.5 | 1.2575 | 0.03404 | -0.0333 | 36.9418
9 | 1.223 | 0.04439 | -0.035 | 27.5513
9.5 | 1.1887 | 0.05765 | -0.043 | 20.6193
10 | 1.1554 | 0.07268 | -0.0531 | 15.8971
10.5 | 1.1237 | 0.08781 | -0.0616 | 12.7969
11 | 1.0939 | 0.10229 | -0.0685 | 10.6941
11.5 | 1.0664 | 0.11647 | -0.0752 | 9.156
12 | 1.0421 | 0.13094 | -0.0824 | 7.9586
12.5 | 1.0249 | 0.1452 | -0.0897 | 7.0585

## 65. Re 4M Mach 0.00 (1)
BIGFOIL.COM POLAR EXPORT
MID 31
MID 31 |  |  |  | Cl Max: | 1.085 | at alpha= | 8.5 | deg
JavaFoil+Calcfoil stall+Eppler ext transition |  |  |  | L/D Max: | 101.687 | at alpha= | 5 | deg
Re: | 4000000 |  |  | Cd Min: | 0.00705 | at alpha= | -1 | deg
Mach: | 0 |  |  | Cl=0 at alpha= | -2.7966 | deg
|  |  |  | @ Cl=0.1, Cd= | 0.0071781
|  |  |  | @ Cl=0.4, Cd= | 0.0072469
|  |  |  | @ Cl=0.6, Cd= | 0.0076724
alpha (deg) | Cl | Cd | Cm | Cl/Cd
-14 | -0.271 | 0.0915 | -0.032 | -2.964
-13.5 | -0.286 | 0.08593 | -0.033 | -3.333
-13 | -0.302 | 0.08098 | -0.034 | -3.725
-12.5 | -0.317 | 0.07622 | -0.034 | -4.155
-12 | -0.332 | 0.07123 | -0.035 | -4.656
-11.5 | -0.346 | 0.06591 | -0.036 | -5.253
-11 | -0.358 | 0.06336 | -0.036 | -5.643
-10.5 | -0.375 | 0.05129 | -0.042 | -7.32
-10 | -0.393 | 0.03964 | -0.046 | -9.916
-9.5 | -0.428 | 0.01907 | -0.054 | -22.436
-9 | -0.463 | 0.01091 | -0.06 | -42.492
-8.5 | -0.458 | 0.01027 | -0.061 | -44.589
-8 | -0.446 | 0.00988 | -0.061 | -45.15
-7.5 | -0.428 | 0.00963 | -0.061 | -44.45
-7 | -0.403 | 0.00936 | -0.061 | -43.033
-6.5 | -0.371 | 0.00913 | -0.062 | -40.692
-6 | -0.334 | 0.00893 | -0.062 | -37.386
-5.5 | -0.291 | 0.00868 | -0.062 | -33.498
-5 | -0.243 | 0.00853 | -0.062 | -28.509
-4.5 | -0.192 | 0.00838 | -0.063 | -22.906
-4 | -0.138 | 0.00824 | -0.063 | -16.696
-3.5 | -0.081 | 0.00815 | -0.063 | -9.983
-3 | -0.024 | 0.00806 | -0.064 | -2.943
-2.5 | 0.035 | 0.00802 | -0.064 | 4.305
-2 | 0.093 | 0.00719 | -0.064 | 12.968
-1.5 | 0.152 | 0.00709 | -0.064 | 21.429
-1 | 0.211 | 0.00705 | -0.065 | 29.856
-0.5 | 0.269 | 0.00712 | -0.065 | 37.788
0 | 0.328 | 0.00718 | -0.065 | 45.683
0.5 | 0.387 | 0.00722 | -0.065 | 53.547
1 | 0.445 | 0.00734 | -0.066 | 60.61
1.5 | 0.503 | 0.00746 | -0.066 | 67.46
2 | 0.561 | 0.00756 | -0.066 | 74.255
2.5 | 0.62 | 0.00773 | -0.066 | 80.14
3 | 0.677 | 0.00795 | -0.067 | 85.199
3.5 | 0.735 | 0.00819 | -0.067 | 89.712
4 | 0.791 | 0.00841 | -0.067 | 94.135
4.5 | 0.846 | 0.00872 | -0.068 | 96.954
5 | 0.897 | 0.00883 | -0.068 | 101.687
5.5 | 0.945 | 0.00931 | -0.068 | 101.526
6 | 0.987 | 0.01069 | -0.068 | 92.319
6.5 | 1.023 | 0.01115 | -0.068 | 91.736
7 | 1.051 | 0.01168 | -0.069 | 90.005
7.5 | 1.072 | 0.01225 | -0.069 | 87.509
8 | 1.083 | 0.01285 | -0.069 | 84.276
8.5 | 1.085 | 0.01348 | -0.069 | 80.492
9 | 1.078 | 0.01403 | -0.07 | 76.823
9.5 | 1.062 | 0.0148 | -0.07 | 71.759
10 | 1.038 | 0.01583 | -0.07 | 65.532
10.5 | 0.999 | 0.01653 | -0.07 | 60.45
11 | 0.957 | 0.0177 | -0.07 | 54.073
11.5 | 0.908 | 0.01931 | -0.069 | 47.009
12 | 0.853 | 0.02176 | -0.068 | 39.187
12.5 | 0.792 | 0.02616 | -0.067 | 30.288
13 | 0.73 | 0.03348 | -0.065 | 21.788
13.5 | 0.667 | 0.0446 | -0.062 | 14.954

## 66. Re 4M Mach 0.00 (2)
BIGFOIL.COM POLAR EXPORT
MID 31
MID 31 |  |  |  | Cl Max: | 1.6771 | at alpha= | 14.5 | deg
XFOIL ncrit=9 |  |  |  | L/D Max: | 131.538 | at alpha= | 3.5 | deg
Re: | 4000000 |  |  | Cd Min: | 0.19732 | at alpha= | 19.5 | deg
Mach: | 0 |  |  | Cl=0 at alpha= | -2.7281 | deg
|  |  |  | @ Cl=0.1, Cd= | 0.0049061
|  |  |  | @ Cl=0.4, Cd= | 0.0047838
|  |  |  | @ Cl=0.6, Cd= | 0.0051541
alpha (deg) | Cl | Cd | Cm | Cl/Cd
-11.5 | -0.9416 | 0.02577 | -0.0608 | -36.5386
-11 | -0.9035 | 0.02162 | -0.0621 | -41.79
-10.5 | -0.857 | 0.01946 | -0.0624 | -44.0391
-10 | -0.8083 | 0.01807 | -0.0624 | -44.7316
-9.5 | -0.7584 | 0.01708 | -0.0622 | -44.4028
-9 | -0.6975 | 0.01615 | -0.0643 | -43.1889
-8.5 | -0.6369 | 0.01526 | -0.0661 | -41.7366
-8 | -0.5841 | 0.01185 | -0.0673 | -49.2911
-7.5 | -0.5319 | 0.01111 | -0.0669 | -47.8758
-7 | -0.4796 | 0.0102 | -0.0664 | -47.0196
-6.5 | -0.4262 | 0.00925 | -0.0661 | -46.0757
-6 | -0.3715 | 0.00836 | -0.066 | -44.4378
-5.5 | -0.3159 | 0.00754 | -0.066 | -41.8966
-5 | -0.2596 | 0.0069 | -0.066 | -37.6232
-4.5 | -0.2028 | 0.00646 | -0.0662 | -31.3932
-2.5 | 0.0261 | 0.00527 | -0.0671 | 4.9526
-2 | 0.0834 | 0.00497 | -0.0676 | 16.7807
-1.5 | 0.1406 | 0.00475 | -0.068 | 29.6
-1 | 0.1978 | 0.00466 | -0.0684 | 42.4464
-0.5 | 0.255 | 0.00465 | -0.0687 | 54.8387
0 | 0.3119 | 0.00469 | -0.069 | 66.5032
0.5 | 0.3689 | 0.00474 | -0.0693 | 77.827
1 | 0.4257 | 0.00482 | -0.0696 | 88.3195
1.5 | 0.4823 | 0.00491 | -0.0699 | 98.2281
2 | 0.5387 | 0.00502 | -0.0701 | 107.3108
2.5 | 0.5948 | 0.00514 | -0.0703 | 115.7198
3 | 0.6501 | 0.00529 | -0.0703 | 122.8922
3.5 | 0.7011 | 0.00533 | -0.0692 | 131.5385
4 | 0.7562 | 0.00582 | -0.0692 | 129.9313
4.5 | 0.8113 | 0.00627 | -0.0692 | 129.3939
5 | 0.8657 | 0.00682 | -0.0692 | 126.9355
5.5 | 0.9196 | 0.00741 | -0.069 | 124.1026
6 | 0.9728 | 0.00809 | -0.0688 | 120.2472
6.5 | 1.0266 | 0.00863 | -0.0686 | 118.9571
7 | 1.0793 | 0.00929 | -0.0683 | 116.1787
7.5 | 1.1318 | 0.00994 | -0.0679 | 113.8632
8 | 1.184 | 0.01059 | -0.0674 | 111.8036
8.5 | 1.236 | 0.01121 | -0.067 | 110.2587
9 | 1.287 | 0.0119 | -0.0665 | 108.1513
9.5 | 1.3365 | 0.01277 | -0.0657 | 104.6594
10 | 1.3838 | 0.0139 | -0.0646 | 99.554
10.5 | 1.4317 | 0.01479 | -0.0637 | 96.8019
11 | 1.4779 | 0.01582 | -0.0626 | 93.4197
11.5 | 1.5223 | 0.01697 | -0.0613 | 89.7054
12 | 1.5635 | 0.01836 | -0.0596 | 85.158
12.5 | 1.6011 | 0.01998 | -0.0574 | 80.1351
13 | 1.6343 | 0.02181 | -0.0547 | 74.9335
13.5 | 1.6611 | 0.02391 | -0.0513 | 69.473
14 | 1.6743 | 0.02624 | -0.046 | 63.8072
14.5 | 1.6771 | 0.02916 | -0.0405 | 57.5137
15 | 1.6737 | 0.0333 | -0.0365 | 50.2613
15.5 | 1.6655 | 0.0388 | -0.0345 | 42.9253
16 | 1.6445 | 0.04697 | -0.035 | 35.0117
16.5 | 1.6192 | 0.05709 | -0.0381 | 28.3622
17 | 1.5661 | 0.07314 | -0.0454 | 21.4124
17.5 | 1.5021 | 0.09275 | -0.055 | 16.1951
18 | 1.4223 | 0.11661 | -0.0667 | 12.1971
18.5 | 1.3305 | 0.14472 | -0.0813 | 9.1936
19 | 1.2519 | 0.17296 | -0.0973 | 7.2381
19.5 | 1.2018 | 0.19732 | -0.1119 | 6.0906

## 67. Re 4M Mach 0.10 (1)
BIGFOIL.COM POLAR EXPORT
MID 31
MID 31 |  |  |  | Cl Max: | 1.08 | at alpha= | 8 | deg
JavaFoil+Calcfoil stall+Eppler ext transition |  |  |  | L/D Max: | 101.934 | at alpha= | 5 | deg
Re: | 4000000 |  |  | Cd Min: | 0.00707 | at alpha= | -1 | deg
Mach: | 0.1 |  |  | Cl=0 at alpha= | -2.7966 | deg
|  |  |  | @ Cl=0.1, Cd= | 0.0071898
|  |  |  | @ Cl=0.4, Cd= | 0.0072544
|  |  |  | @ Cl=0.6, Cd= | 0.0076837
alpha (deg) | Cl | Cd | Cm | Cl/Cd
-14 | -0.234 | 0.09258 | -0.032 | -2.528
-13.5 | -0.251 | 0.08723 | -0.032 | -2.875
-13 | -0.268 | 0.08284 | -0.033 | -3.233
-12.5 | -0.285 | 0.07735 | -0.034 | -3.69
-12 | -0.303 | 0.07232 | -0.035 | -4.186
-11.5 | -0.32 | 0.06728 | -0.036 | -4.753
-11 | -0.334 | 0.06443 | -0.035 | -5.189
-10.5 | -0.353 | 0.05466 | -0.04 | -6.452
-10 | -0.37 | 0.04536 | -0.044 | -8.152
-9.5 | -0.403 | 0.02428 | -0.053 | -16.588
-9 | -0.451 | 0.0112 | -0.061 | -40.23
-8.5 | -0.448 | 0.01037 | -0.061 | -43.243
-8 | -0.44 | 0.01002 | -0.061 | -43.871
-7.5 | -0.424 | 0.0097 | -0.061 | -43.669
-7 | -0.401 | 0.0094 | -0.062 | -42.621
-6.5 | -0.37 | 0.00916 | -0.062 | -40.463
-6 | -0.334 | 0.00896 | -0.062 | -37.26
-5.5 | -0.291 | 0.0087 | -0.063 | -33.475
-5 | -0.244 | 0.00855 | -0.063 | -28.534
-4.5 | -0.193 | 0.00839 | -0.063 | -22.942
-4 | -0.138 | 0.00826 | -0.063 | -16.736
-3.5 | -0.082 | 0.00816 | -0.064 | -10.017
-3 | -0.024 | 0.00808 | -0.064 | -2.953
-2.5 | 0.035 | 0.00803 | -0.064 | 4.321
-2 | 0.094 | 0.0072 | -0.064 | 13.008
-1.5 | 0.153 | 0.0071 | -0.065 | 21.497
-1 | 0.212 | 0.00707 | -0.065 | 29.932
-0.5 | 0.271 | 0.00713 | -0.065 | 37.921
0 | 0.33 | 0.00718 | -0.065 | 45.927
0.5 | 0.388 | 0.00723 | -0.066 | 53.696
1 | 0.447 | 0.00735 | -0.066 | 60.815
1.5 | 0.506 | 0.00748 | -0.066 | 67.648
2 | 0.564 | 0.00758 | -0.067 | 74.478
2.5 | 0.623 | 0.00775 | -0.067 | 80.292
3 | 0.681 | 0.00797 | -0.067 | 85.388
3.5 | 0.738 | 0.00822 | -0.067 | 89.867
4 | 0.795 | 0.00844 | -0.068 | 94.183
4.5 | 0.85 | 0.00876 | -0.068 | 97.01
5 | 0.902 | 0.00885 | -0.068 | 101.934
5.5 | 0.949 | 0.00937 | -0.068 | 101.291
6 | 0.991 | 0.01076 | -0.069 | 92.069
6.5 | 1.026 | 0.01124 | -0.069 | 91.271
7 | 1.053 | 0.01174 | -0.069 | 89.705
7.5 | 1.072 | 0.0123 | -0.069 | 87.138
8 | 1.08 | 0.01297 | -0.07 | 83.303
8.5 | 1.079 | 0.01362 | -0.07 | 79.257
9 | 1.068 | 0.01419 | -0.07 | 75.247
9.5 | 1.047 | 0.015 | -0.07 | 69.804
10 | 1.014 | 0.0141 | -0.07 | 71.888
10.5 | 0.973 | 0.01683 | -0.07 | 57.788
11 | 0.924 | 0.01812 | -0.07 | 50.979
11.5 | 0.867 | 0.01998 | -0.069 | 43.402
12 | 0.805 | 0.02307 | -0.068 | 34.892
12.5 | 0.738 | 0.02854 | -0.066 | 25.873
13 | 0.668 | 0.03857 | -0.063 | 17.327

## 68. Re 4M Mach 0.10 (2)
BIGFOIL.COM POLAR EXPORT
MID 31
MID 31 |  |  |  | Cl Max: | 1.632 | at alpha= | 13.5 | deg
XFOIL ncrit=9 |  |  |  | L/D Max: | 131.549 | at alpha= | 3.5 | deg
Re: | 4000000 |  |  | Cd Min: | 0.17502 | at alpha= | 18.5 | deg
Mach: | 0.1 |  |  | Cl=0 at alpha= | -2.7266 | deg
|  |  |  | @ Cl=0.1, Cd= | 0.0049249
|  |  |  | @ Cl=0.4, Cd= | 0.0047807
|  |  |  | @ Cl=0.6, Cd= | 0.0051649
alpha (deg) | Cl | Cd | Cm | Cl/Cd
-10.5 | -0.8379 | 0.02801 | -0.0607 | -29.9143
-10 | -0.8095 | 0.02041 | -0.0631 | -39.6619
-9.5 | -0.764 | 0.0181 | -0.0629 | -42.2099
-8 | -0.5884 | 0.01238 | -0.068 | -47.5283
-7.5 | -0.5362 | 0.01139 | -0.0675 | -47.0764
-7 | -0.4834 | 0.01047 | -0.067 | -46.17
-6.5 | -0.4294 | 0.0095 | -0.0667 | -45.2
-6 | -0.3744 | 0.00855 | -0.0665 | -43.7895
-5.5 | -0.3183 | 0.00766 | -0.0664 | -41.5535
-5 | -0.2616 | 0.00697 | -0.0665 | -37.5323
-4.5 | -0.2044 | 0.0065 | -0.0666 | -31.4462
-4 | -0.1469 | 0.00617 | -0.0667 | -23.8088
-3.5 | -0.0892 | 0.00587 | -0.0669 | -15.1959
-3 | -0.0315 | 0.00559 | -0.0671 | -5.6351
-2.5 | 0.0261 | 0.00529 | -0.0675 | 4.9338
-2 | 0.0837 | 0.00499 | -0.0679 | 16.7735
-1.5 | 0.1413 | 0.00476 | -0.0683 | 29.6849
-1 | 0.1989 | 0.00468 | -0.0687 | 42.5
-0.5 | 0.2563 | 0.00467 | -0.069 | 54.8822
0 | 0.3137 | 0.0047 | -0.0693 | 66.7447
0.5 | 0.3709 | 0.00474 | -0.0696 | 78.2489
1 | 0.4281 | 0.00482 | -0.0699 | 88.8174
1.5 | 0.485 | 0.00492 | -0.0702 | 98.5772
2 | 0.5418 | 0.00503 | -0.0704 | 107.7137
2.5 | 0.5983 | 0.00516 | -0.0706 | 115.9496
3 | 0.6539 | 0.00532 | -0.0706 | 122.9135
3.5 | 0.7051 | 0.00536 | -0.0694 | 131.5485
4 | 0.7606 | 0.00585 | -0.0695 | 130.0171
4.5 | 0.8162 | 0.0063 | -0.0695 | 129.5556
5 | 0.8709 | 0.00686 | -0.0694 | 126.9534
5.5 | 0.9253 | 0.00745 | -0.0692 | 124.2013
6 | 0.9789 | 0.00814 | -0.0689 | 120.258
6.5 | 1.033 | 0.0087 | -0.0686 | 118.7356
7 | 1.0861 | 0.00939 | -0.0682 | 115.6656
7.5 | 1.139 | 0.01007 | -0.0677 | 113.1082
8 | 1.1919 | 0.0107 | -0.0673 | 111.3925
8.5 | 1.2442 | 0.01135 | -0.0667 | 109.6211
9 | 1.2956 | 0.01209 | -0.0661 | 107.1629
9.5 | 1.3431 | 0.01338 | -0.0648 | 100.3812
10 | 1.3926 | 0.01422 | -0.0639 | 97.9325
10.5 | 1.4398 | 0.01531 | -0.0627 | 94.0431
11 | 1.4852 | 0.01651 | -0.0612 | 89.9576
11.5 | 1.5279 | 0.01791 | -0.0595 | 85.3099
12 | 1.5659 | 0.01969 | -0.0571 | 79.5277
12.5 | 1.5985 | 0.02178 | -0.0541 | 73.393
13 | 1.6237 | 0.0242 | -0.0503 | 67.095
13.5 | 1.632 | 0.02697 | -0.0443 | 60.5117
14 | 1.6279 | 0.0306 | -0.0384 | 53.1993
14.5 | 1.6198 | 0.03553 | -0.0349 | 45.5896
15 | 1.602 | 0.04272 | -0.034 | 37.5
15.5 | 1.5755 | 0.05258 | -0.0364 | 29.9639
16 | 1.532 | 0.06675 | -0.0426 | 22.9513
16.5 | 1.4845 | 0.08314 | -0.0508 | 17.8554
17 | 1.4094 | 0.10584 | -0.0622 | 13.3163
17.5 | 1.3397 | 0.12856 | -0.0734 | 10.4208
18 | 1.2768 | 0.15133 | -0.0853 | 8.4372
18.5 | 1.2195 | 0.17502 | -0.0987 | 6.9678

## 69. Re 4M Mach 0.25 (1)
BIGFOIL.COM POLAR EXPORT
MID 31
MID 31 |  |  |  | Cl Max: | 1.064 | at alpha= | 7.5 | deg
JavaFoil+Calcfoil stall+Eppler ext transition |  |  |  | L/D Max: | 101.635 | at alpha= | 5 | deg
Re: | 4000000 |  |  | Cd Min: | 0.00714 | at alpha= | -1 | deg
Mach: | 0.25 |  |  | Cl=0 at alpha= | -2.8 | deg
|  |  |  | @ Cl=0.1, Cd= | 0.0072541
|  |  |  | @ Cl=0.4, Cd= | 0.07137
|  |  |  | @ Cl=0.6, Cd= | 0.07137
alpha (deg) | Cl | Cd | Cm | Cl/Cd
-12.5 | -0.056 | 0.08203 | -0.032 | -0.677
-12 | -0.053 | 0.07694 | -0.033 | -0.686
-11.5 | -0.05 | 0.07205 | -0.034 | -0.694
-11 | -0.095 | 0.06763 | -0.034 | -1.406
-10.5 | -0.16 | 0.0626 | -0.036 | -2.549
-10 | -0.207 | 0.05748 | -0.038 | -3.594
-9.5 | -0.247 | 0.05093 | -0.041 | -4.855
-9 | -0.288 | 0.03705 | -0.048 | -7.785
-8.5 | -0.354 | 0.01201 | -0.061 | -29.463
-8 | -0.382 | 0.01066 | -0.063 | -35.785
-7.5 | -0.386 | 0.00995 | -0.063 | -38.829
-7 | -0.379 | 0.00962 | -0.063 | -39.373
-6.5 | -0.36 | 0.00936 | -0.064 | -38.462
-6 | -0.331 | 0.00911 | -0.064 | -36.309
-5.5 | -0.293 | 0.00887 | -0.064 | -33.003
-5 | -0.247 | 0.00869 | -0.065 | -28.47
-4.5 | -0.196 | 0.00851 | -0.065 | -23.083
-4 | -0.141 | 0.00836 | -0.065 | -16.92
-3.5 | -0.084 | 0.00823 | -0.065 | -10.186
-3 | -0.024 | 0.00815 | -0.066 | -3.005
-2.5 | 0.036 | 0.00809 | -0.066 | 4.406
-2 | 0.096 | 0.00726 | -0.066 | 13.26
-1.5 | 0.157 | 0.00717 | -0.066 | 21.878
-1 | 0.218 | 0.00714 | -0.067 | 30.458
-0.5 | 0.278 | 0.0072 | -0.067 | 38.618
0 | 0.339 | 0.00724 | -0.067 | 46.757
0.5 | 0.399 | 0.00731 | -0.068 | 54.616
1 | 0.459 | 0.00743 | -0.068 | 61.854
1.5 | 0.52 | 0.00757 | -0.068 | 68.695
2 | 0.58 | 0.00768 | -0.068 | 75.519
2.5 | 0.64 | 0.00787 | -0.069 | 81.231
3 | 0.699 | 0.00811 | -0.069 | 86.211
3.5 | 0.758 | 0.00837 | -0.069 | 90.563
4 | 0.817 | 0.00864 | -0.069 | 94.506
4.5 | 0.872 | 0.00897 | -0.07 | 97.259
5 | 0.924 | 0.0091 | -0.07 | 101.635
5.5 | 0.972 | 0.01064 | -0.07 | 91.315
6 | 1.011 | 0.01111 | -0.07 | 90.931
6.5 | 1.04 | 0.01165 | -0.071 | 89.263
7 | 1.059 | 0.01224 | -0.071 | 86.527
7.5 | 1.064 | 0.01291 | -0.071 | 82.378
8 | 1.053 | 0.01369 | -0.071 | 76.949
8.5 | 1.026 | 0.01446 | -0.072 | 70.968
9 | 0.981 | 0.01528 | -0.072 | 64.232
9.5 | 0.915 | 0.01433 | -0.072 | 63.864
10 | 0.833 | 0.01756 | -0.071 | 47.415
10.5 | 0.736 | 0.01915 | -0.071 | 38.45
11 | 0.628 | 0.02193 | -0.07 | 28.617
11.5 | 0.502 | 0.03075 | -0.066 | 16.313
12 | 0.37 | 0.05159 | -0.059 | 7.17
12.5 | 0.244 | 0.07137 | -0.052 | 3.424

## 70. Re 4M Mach 0.25 (2)
BIGFOIL.COM POLAR EXPORT
MID 31
MID 31 |  |  |  | Cl Max: | 1.4725 | at alpha= | 11 | deg
XFOIL ncrit=9 |  |  |  | L/D Max: | 133.053 | at alpha= | 3.5 | deg
Re: | 4000000 |  |  | Cd Min: | 0.26218 | at alpha= | -20 | deg
Mach: | 0.25 |  |  | Cl=0 at alpha= | -2.7194 | deg
|  |  |  | @ Cl=0.1, Cd= | 0.0050004
|  |  |  | @ Cl=0.4, Cd= | 0.004837
|  |  |  | @ Cl=0.6, Cd= | 0.0052288
alpha (deg) | Cl | Cd | Cm | Cl/Cd
-20 | -0.8026 | 0.26218 | 0.0755 | -3.0613
-19.5 | -0.7843 | 0.25562 | 0.0711 | -3.0682
-19 | -0.7659 | 0.249 | 0.0668 | -3.0759
-18.5 | -0.7474 | 0.24219 | 0.0625 | -3.086
-18 | -0.7291 | 0.23528 | 0.0583 | -3.0989
-17.5 | -0.711 | 0.22823 | 0.0542 | -3.1153
-17 | -0.6925 | 0.2209 | 0.0503 | -3.1349
-16.5 | -0.6746 | 0.21321 | 0.0464 | -3.164
-16 | -0.6575 | 0.20502 | 0.0423 | -3.207
-15.5 | -0.641 | 0.19743 | 0.0386 | -3.2467
-15 | -0.6252 | 0.1899 | 0.0349 | -3.2923
-14.5 | -0.6101 | 0.18234 | 0.0314 | -3.3459
-14 | -0.5955 | 0.17464 | 0.028 | -3.4099
-13.5 | -0.582 | 0.16689 | 0.0247 | -3.4873
-13 | -0.5694 | 0.15908 | 0.0215 | -3.5793
-12.5 | -0.5576 | 0.15114 | 0.0183 | -3.6893
-12 | -0.5471 | 0.14315 | 0.0152 | -3.8219
-11.5 | -0.5374 | 0.13499 | 0.012 | -3.981
-11 | -0.5386 | 0.12417 | 0.0081 | -4.3376
-10.5 | -0.5324 | 0.11573 | 0.0045 | -4.6004
-10 | -0.528 | 0.10678 | 0.0007 | -4.9447
-9 | -0.5266 | 0.08767 | -0.0087 | -6.0066
-8.5 | -0.5439 | 0.074 | -0.0175 | -7.35
-8 | -0.553 | 0.04979 | -0.0489 | -11.1066
-7 | -0.5043 | 0.01244 | -0.0703 | -40.5386
-6.5 | -0.4476 | 0.01115 | -0.0698 | -40.1435
-6 | -0.3903 | 0.00985 | -0.0694 | -39.6244
-5.5 | -0.3321 | 0.00853 | -0.0691 | -38.9332
-5 | -0.273 | 0.00749 | -0.069 | -36.4486
-4.5 | -0.2133 | 0.00677 | -0.0689 | -31.5066
-4 | -0.1534 | 0.00632 | -0.0689 | -24.2722
-3.5 | -0.0934 | 0.00595 | -0.069 | -15.6975
-3 | -0.0335 | 0.00575 | -0.0691 | -5.8261
-2.5 | 0.0262 | 0.00535 | -0.0694 | 4.8972
-2 | 0.0858 | 0.00506 | -0.0698 | 16.9565
-1.5 | 0.1454 | 0.00481 | -0.0702 | 30.2287
-1 | 0.2048 | 0.00472 | -0.0706 | 43.3898
-0.5 | 0.2641 | 0.00471 | -0.0709 | 56.0722
0 | 0.3233 | 0.00474 | -0.0712 | 68.2068
0.5 | 0.3823 | 0.00481 | -0.0715 | 79.4802
1 | 0.4413 | 0.0049 | -0.0717 | 90.0612
1.5 | 0.5001 | 0.00501 | -0.072 | 99.8204
2 | 0.5588 | 0.00513 | -0.0722 | 108.9279
2.5 | 0.6172 | 0.00527 | -0.0723 | 117.1157
3 | 0.6749 | 0.00544 | -0.0723 | 124.0625
3.5 | 0.7278 | 0.00547 | -0.0709 | 133.053
4 | 0.7854 | 0.00599 | -0.0708 | 131.1185
4.5 | 0.843 | 0.00647 | -0.0707 | 130.2937
5 | 0.9 | 0.00706 | -0.0704 | 127.4788
5.5 | 0.9565 | 0.00772 | -0.0699 | 123.899
6 | 1.0124 | 0.00845 | -0.0694 | 119.8107
6.5 | 1.0685 | 0.00913 | -0.0687 | 117.0318
7 | 1.1243 | 0.00986 | -0.0679 | 114.0264
7.5 | 1.1799 | 0.01062 | -0.067 | 111.1017
8 | 1.2352 | 0.01137 | -0.066 | 108.6368
8.5 | 1.2891 | 0.01229 | -0.0647 | 104.8902
9 | 1.3368 | 0.0141 | -0.0624 | 94.8085
9.5 | 1.3838 | 0.01581 | -0.06 | 87.5269
10 | 1.423 | 0.01833 | -0.0567 | 77.6323
10.5 | 1.455 | 0.02134 | -0.0525 | 68.1818
11 | 1.4725 | 0.02527 | -0.0471 | 58.2707
11.5 | 1.4608 | 0.03004 | -0.0388 | 48.6285
12 | 1.4359 | 0.03641 | -0.0335 | 39.437
12.5 | 1.4042 | 0.04578 | -0.0337 | 30.6728
13 | 1.3696 | 0.05823 | -0.0394 | 23.5205
13.5 | 1.3313 | 0.07359 | -0.0483 | 18.0908
14 | 1.2904 | 0.09052 | -0.0576 | 14.2554
14.5 | 1.2501 | 0.10749 | -0.0659 | 11.6299
15 | 1.2089 | 0.12486 | -0.0741 | 9.682
15.5 | 1.1719 | 0.14201 | -0.0824 | 8.2522
16 | 1.1381 | 0.15977 | -0.0916 | 7.1234

## 71. Re 4M Mach 0.50 (1)
BIGFOIL.COM POLAR EXPORT
MID 31
MID 31 |  |  |  | Cl Max: | 1.215 | at alpha= | 20 | deg
JavaFoil+Calcfoil stall+Eppler ext transition |  |  |  | L/D Max: | 97.727 | at alpha= | 5 | deg
Re: | 4000000 |  |  | Cd Min: | 0.00743 | at alpha= | -1 | deg
Mach: | 0.5 |  |  | Cl=0 at alpha= | -2.7985 | deg
|  |  |  | @ Cl=0.1, Cd= | 0.0076725
|  |  |  | @ Cl=0.4, Cd= | 0.0075845
|  |  |  | @ Cl=0.6, Cd= | 0.0080181
alpha (deg) | Cl | Cd | Cm | Cl/Cd
-20 | -0.924 | 0.16331 | -0.037 | -5.66
-19.5 | -0.898 | 0.15738 | -0.037 | -5.707
-19 | -0.872 | 0.15256 | -0.037 | -5.716
-18.5 | -0.847 | 0.1513 | -0.037 | -5.6
-18 | -0.819 | 0.14504 | -0.036 | -5.648
-17.5 | -0.792 | 0.13947 | -0.036 | -5.677
-17 | -0.765 | 0.13304 | -0.036 | -5.752
-16.5 | -0.739 | 0.12935 | -0.036 | -5.712
-16 | -0.712 | 0.12637 | -0.036 | -5.638
-15.5 | -0.687 | 0.12053 | -0.036 | -5.696
-15 | -0.658 | 0.11736 | -0.035 | -5.609
-14.5 | -0.631 | 0.11258 | -0.034 | -5.609
-14 | -0.605 | 0.10873 | -0.035 | -5.564
-13.5 | -0.578 | 0.10413 | -0.035 | -5.555
-13 | -0.552 | 0.09993 | -0.035 | -5.521
-12.5 | -0.524 | 0.09224 | -0.034 | -5.684
-12 | -0.498 | 0.08331 | -0.034 | -5.975
-11.5 | -0.471 | 0.07683 | -0.034 | -6.132
-11 | -0.445 | 0.07061 | -0.036 | -6.3
-10.5 | -0.417 | 0.07507 | -0.033 | -5.551
-10 | -0.391 | 0.06632 | -0.035 | -5.89
-9.5 | -0.365 | 0.05936 | -0.038 | -6.155
-9 | -0.336 | 0.06194 | -0.032 | -5.419
-8.5 | -0.31 | 0.05486 | -0.037 | -5.654
-8 | -0.297 | 0.03695 | -0.053 | -8.035
-7.5 | -0.256 | 0.04875 | -0.037 | -5.253
-7 | -0.256 | 0.02016 | -0.062 | -12.677
-6.5 | -0.249 | 0.01079 | -0.071 | -23.116
-6 | -0.216 | 0.0099 | -0.072 | -21.789
-5.5 | -0.182 | 0.00949 | -0.072 | -19.185
-5 | -0.176 | 0.00936 | -0.072 | -18.767
-4.5 | -0.201 | 0.00906 | -0.072 | -22.183
-4 | -0.153 | 0.0088 | -0.073 | -17.357
-3.5 | -0.092 | 0.00862 | -0.073 | -10.716
-3 | -0.027 | 0.00845 | -0.073 | -3.217
-2.5 | 0.04 | 0.00838 | -0.074 | 4.741
-2 | 0.107 | 0.00759 | -0.074 | 14.162
-1.5 | 0.175 | 0.00746 | -0.074 | 23.509
-1 | 0.243 | 0.00743 | -0.075 | 32.732
-0.5 | 0.311 | 0.00747 | -0.075 | 41.597
0 | 0.379 | 0.00755 | -0.075 | 50.123
0.5 | 0.446 | 0.00766 | -0.076 | 58.2
1 | 0.513 | 0.00781 | -0.076 | 65.771
1.5 | 0.581 | 0.00795 | -0.076 | 73.051
2 | 0.648 | 0.00819 | -0.076 | 79.068
2.5 | 0.714 | 0.00848 | -0.077 | 84.201
3 | 0.781 | 0.00883 | -0.077 | 88.389
3.5 | 0.846 | 0.00921 | -0.077 | 91.84
4 | 0.91 | 0.00957 | -0.078 | 95.028
4.5 | 0.968 | 0.01006 | -0.078 | 96.266
5 | 1.017 | 0.01041 | -0.078 | 97.727
5.5 | 1.049 | 0.0123 | -0.079 | 85.281
6 | 1.036 | 0.0132 | -0.079 | 78.433
6.5 | 0.817 | 0.01435 | -0.079 | 56.942
7 | 0.657 | 0.0154 | -0.079 | 42.643
7.5 | 0.685 | 0.01463 | -0.079 | 46.858
8 | 0.713 | 0.0178 | -0.079 | 40.089
8.5 | 0.698 | 0.02674 | -0.073 | 26.113
9 | 0.712 | 0.03243 | -0.07 | 21.958
9.5 | 0.789 | 0.02256 | -0.077 | 34.965
10 | 0.705 | 0.06368 | -0.053 | 11.066
10.5 | 0.714 | 0.08155 | -0.039 | 8.756
11 | 0.74 | 0.088 | -0.04 | 8.412
11.5 | 0.766 | 0.09121 | -0.04 | 8.402
12 | 0.795 | 0.09548 | -0.044 | 8.331
12.5 | 0.82 | 0.09816 | -0.042 | 8.356
13 | 0.847 | 0.10378 | -0.043 | 8.157
13.5 | 0.875 | 0.10754 | -0.046 | 8.14
14 | 0.9 | 0.11043 | -0.045 | 8.15
14.5 | 0.926 | 0.115 | -0.046 | 8.055
15 | 0.954 | 0.12018 | -0.047 | 7.937
15.5 | 0.984 | 0.12617 | -0.05 | 7.802
16 | 1.006 | 0.12701 | -0.048 | 7.921
16.5 | 1.032 | 0.13247 | -0.049 | 7.794
17 | 1.061 | 0.13651 | -0.051 | 7.775
17.5 | 1.085 | 0.14002 | -0.05 | 7.751
18 | 1.111 | 0.14332 | -0.05 | 7.752
18.5 | 1.137 | 0.14786 | -0.051 | 7.691
19 | 1.168 | 0.15371 | -0.054 | 7.601
19.5 | 1.19 | 0.15698 | -0.052 | 7.577
20 | 1.215 | 0.16308 | -0.053 | 7.451

## 72. Re 4M Mach 0.50 (2)
BIGFOIL.COM POLAR EXPORT
MID 31
MID 31 |  |  |  | Cl Max: | 1.3104 | at alpha= | 7.5 | deg
XFOIL ncrit=9 |  |  |  | L/D Max: | 136.176 | at alpha= | 4 | deg
Re: | 4000000 |  |  | Cd Min: | 0.28783 | at alpha= | -20 | deg
Mach: | 0.5 |  |  | Cl=0 at alpha= | -2.6863 | deg
|  |  |  | @ Cl=0.1, Cd= | 0.0053179
|  |  |  | @ Cl=0.4, Cd= | 0.0050256
|  |  |  | @ Cl=0.6, Cd= | 0.0054164
alpha (deg) | Cl | Cd | Cm | Cl/Cd
-20 | -0.872 | 0.28783 | 0.0878 | -3.0296
-19.5 | -0.8491 | 0.27951 | 0.0825 | -3.0378
-19 | -0.8261 | 0.27109 | 0.0772 | -3.0473
-18.5 | -0.8031 | 0.26262 | 0.072 | -3.058
-18 | -0.7801 | 0.25409 | 0.067 | -3.0702
-17.5 | -0.7567 | 0.24541 | 0.062 | -3.0834
-17 | -0.7338 | 0.23669 | 0.0572 | -3.1003
-16.5 | -0.7114 | 0.22798 | 0.0524 | -3.1204
-16 | -0.6896 | 0.21912 | 0.0476 | -3.1471
-15.5 | -0.6683 | 0.21036 | 0.043 | -3.1769
-15 | -0.6473 | 0.2019 | 0.0386 | -3.206
-14.5 | -0.6268 | 0.19351 | 0.0343 | -3.2391
-14 | -0.6072 | 0.18517 | 0.0302 | -3.2791
-13.5 | -0.5908 | 0.17618 | 0.0261 | -3.3534
-13 | -0.573 | 0.16821 | 0.0224 | -3.4065
-12.5 | -0.5558 | 0.16026 | 0.0187 | -3.4681
-12 | -0.5396 | 0.15233 | 0.0152 | -3.5423
-11.5 | -0.5242 | 0.14431 | 0.0118 | -3.6325
-11 | -0.51 | 0.1363 | 0.0084 | -3.7417
-10.5 | -0.4966 | 0.12819 | 0.0051 | -3.8739
-10 | -0.4845 | 0.12004 | 0.0017 | -4.0362
-9.5 | -0.4713 | 0.11167 | -0.0018 | -4.2205
-9 | -0.4605 | 0.1034 | -0.0054 | -4.4536
-8.5 | -0.4641 | 0.0924 | -0.0101 | -5.0227
-8 | -0.458 | 0.08369 | -0.0147 | -5.4726
-7.5 | -0.4561 | 0.07435 | -0.0205 | -6.1345
-7 | -0.4496 | 0.06457 | -0.0292 | -6.963
-6.5 | -0.4422 | 0.05387 | -0.0419 | -8.2087
-6 | -0.4125 | 0.03744 | -0.0654 | -11.0176
-5.5 | -0.3759 | 0.02406 | -0.0765 | -15.6234
-5 | -0.3228 | 0.01405 | -0.0801 | -22.9751
-4.5 | -0.2556 | 0.0096 | -0.0798 | -26.625
-4 | -0.1851 | 0.00771 | -0.079 | -24.0078
-3.5 | -0.1142 | 0.00661 | -0.0785 | -17.2769
-3 | -0.0436 | 0.00604 | -0.0781 | -7.2185
-2.5 | 0.0259 | 0.00571 | -0.078 | 4.5359
-2 | 0.0946 | 0.00534 | -0.0782 | 17.7154
-1.5 | 0.1629 | 0.00506 | -0.0785 | 32.1937
-1 | 0.2309 | 0.00494 | -0.0787 | 46.7409
-0.5 | 0.2985 | 0.00493 | -0.079 | 60.5477
0 | 0.3659 | 0.00498 | -0.0793 | 73.4739
0.5 | 0.4332 | 0.00507 | -0.0795 | 85.4438
1 | 0.5005 | 0.00518 | -0.0796 | 96.6216
1.5 | 0.5677 | 0.00533 | -0.0797 | 106.5103
2 | 0.635 | 0.00551 | -0.0797 | 115.245
2.5 | 0.7022 | 0.00572 | -0.0795 | 122.7622
3 | 0.769 | 0.00599 | -0.0791 | 128.3806
3.5 | 0.8342 | 0.00622 | -0.078 | 134.1158
4 | 0.8974 | 0.00659 | -0.0761 | 136.176
4.5 | 0.9654 | 0.00717 | -0.0751 | 134.6444
5 | 1.0317 | 0.00803 | -0.0735 | 128.4807
5.5 | 1.0983 | 0.00895 | -0.0715 | 122.7151
6 | 1.1651 | 0.00998 | -0.0689 | 116.7435
6.5 | 1.2318 | 0.0112 | -0.0655 | 109.9821
7 | 1.2859 | 0.01393 | -0.0596 | 92.3116
7.5 | 1.3104 | 0.01916 | -0.0507 | 68.3925
8 | 1.3037 | 0.02577 | -0.0409 | 50.5898
8.5 | 1.2719 | 0.03289 | -0.0335 | 38.6713
9 | 1.2361 | 0.043 | -0.0346 | 28.7465
9.5 | 1.1996 | 0.05632 | -0.0425 | 21.2997
10 | 1.1645 | 0.07155 | -0.0527 | 16.2753
10.5 | 1.1311 | 0.08689 | -0.0614 | 13.0176
11 | 1.0996 | 0.10161 | -0.0685 | 10.8218
11.5 | 1.0714 | 0.11584 | -0.0751 | 9.249
12 | 1.0486 | 0.12996 | -0.082 | 8.0686
12.5 | 1.031 | 0.14412 | -0.0892 | 7.1538

## 73. Re 5M Mach 0.00 (1)
BIGFOIL.COM POLAR EXPORT
MID 31
MID 31 |  |  |  | Cl Max: | 1.085 | at alpha= | 8.5 | deg
JavaFoil+Calcfoil stall+Eppler ext transition |  |  |  | L/D Max: | 103.869 | at alpha= | 5.5 | deg
Re: | 5000000 |  |  | Cd Min: | 0.0071 | at alpha= | -1 | deg
Mach: | 0 |  |  | Cl=0 at alpha= | -2.7966 | deg
|  |  |  | @ Cl=0.1, Cd= | 0.0071905
|  |  |  | @ Cl=0.4, Cd= | 0.0072647
|  |  |  | @ Cl=0.6, Cd= | 0.007719
alpha (deg) | Cl | Cd | Cm | Cl/Cd
-14.5 | -0.257 | 0.09439 | -0.033 | -2.725
-14 | -0.272 | 0.08882 | -0.034 | -3.063
-13.5 | -0.287 | 0.08316 | -0.034 | -3.456
-13 | -0.303 | 0.07821 | -0.035 | -3.872
-12.5 | -0.318 | 0.07291 | -0.036 | -4.367
-12 | -0.334 | 0.06751 | -0.037 | -4.946
-11.5 | -0.35 | 0.06084 | -0.039 | -5.75
-11 | -0.362 | 0.05806 | -0.039 | -6.229
-10.5 | -0.391 | 0.03669 | -0.048 | -10.652
-10 | -0.423 | 0.01999 | -0.054 | -21.144
-9.5 | -0.463 | 0.0113 | -0.06 | -41.023
-9 | -0.463 | 0.01044 | -0.06 | -44.405
-8.5 | -0.458 | 0.00999 | -0.061 | -45.844
-8 | -0.446 | 0.00971 | -0.061 | -45.972
-7.5 | -0.428 | 0.00941 | -0.061 | -45.455
-7 | -0.403 | 0.00917 | -0.061 | -43.956
-6.5 | -0.371 | 0.00894 | -0.062 | -41.552
-6 | -0.334 | 0.00875 | -0.062 | -38.14
-5.5 | -0.291 | 0.00852 | -0.062 | -34.136
-5 | -0.243 | 0.00838 | -0.062 | -29.036
-4.5 | -0.192 | 0.00827 | -0.063 | -23.213
-4 | -0.138 | 0.00815 | -0.063 | -16.896
-3.5 | -0.081 | 0.00804 | -0.063 | -10.122
-3 | -0.024 | 0.00799 | -0.064 | -2.971
-2.5 | 0.035 | 0.00794 | -0.064 | 4.349
-2 | 0.093 | 0.0072 | -0.064 | 12.946
-1.5 | 0.152 | 0.00712 | -0.064 | 21.353
-1 | 0.211 | 0.0071 | -0.065 | 29.677
-0.5 | 0.269 | 0.00715 | -0.065 | 37.662
0 | 0.328 | 0.00717 | -0.065 | 45.727
0.5 | 0.387 | 0.00724 | -0.065 | 53.369
1 | 0.445 | 0.00735 | -0.066 | 60.516
1.5 | 0.503 | 0.00745 | -0.066 | 67.543
2 | 0.561 | 0.0076 | -0.066 | 73.893
2.5 | 0.62 | 0.00778 | -0.066 | 79.655
3 | 0.677 | 0.00799 | -0.067 | 84.745
3.5 | 0.735 | 0.00825 | -0.067 | 89.09
4 | 0.791 | 0.00852 | -0.067 | 92.861
4.5 | 0.846 | 0.00871 | -0.068 | 97.118
5 | 0.897 | 0.00902 | -0.068 | 99.495
5.5 | 0.945 | 0.0091 | -0.068 | 103.869
6 | 0.987 | 0.01034 | -0.068 | 95.456
6.5 | 1.023 | 0.01078 | -0.068 | 94.885
7 | 1.051 | 0.01129 | -0.069 | 93.154
7.5 | 1.072 | 0.01182 | -0.069 | 90.632
8 | 1.083 | 0.0124 | -0.069 | 87.353
8.5 | 1.085 | 0.01299 | -0.069 | 83.52
9 | 1.078 | 0.01351 | -0.07 | 79.794
9.5 | 1.062 | 0.01421 | -0.07 | 74.694
10 | 1.038 | 0.01515 | -0.07 | 68.49
10.5 | 1.002 | 0.01399 | -0.07 | 71.629
11 | 0.96 | 0.01692 | -0.07 | 56.74
11.5 | 0.912 | 0.01826 | -0.069 | 49.944
12 | 0.859 | 0.02019 | -0.069 | 42.542
12.5 | 0.802 | 0.02336 | -0.068 | 34.326
13 | 0.742 | 0.02831 | -0.066 | 26.218
13.5 | 0.683 | 0.03599 | -0.064 | 18.962

## 74. Re 5M Mach 0.00 (2)
BIGFOIL.COM POLAR EXPORT
MID 31
MID 31 |  |  |  | Cl Max: | 1.7341 | at alpha= | 15 | deg
XFOIL ncrit=9 |  |  |  | L/D Max: | 133.448 | at alpha= | 4.5 | deg
Re: | 5000000 |  |  | Cd Min: | 0.19371 | at alpha= | 20 | deg
Mach: | 0 |  |  | Cl=0 at alpha= | -2.7247 | deg
|  |  |  | @ Cl=0.1, Cd= | 0.004891
|  |  |  | @ Cl=0.4, Cd= | 0.0047837
|  |  |  | @ Cl=0.6, Cd= | 0.0051923
alpha (deg) | Cl | Cd | Cm | Cl/Cd
-14 | -1.1779 | 0.03043 | -0.0592 | -38.7085
-13.5 | -1.1525 | 0.02538 | -0.0613 | -45.4098
-13 | -1.1125 | 0.02259 | -0.062 | -49.2475
-12.5 | -1.0667 | 0.02077 | -0.0624 | -51.3577
-12 | -1.0181 | 0.0194 | -0.0626 | -52.4794
-11.5 | -0.968 | 0.01827 | -0.0628 | -52.983
-11 | -0.9168 | 0.01736 | -0.0629 | -52.8111
-10.5 | -0.8655 | 0.0165 | -0.0629 | -52.4545
-10 | -0.8149 | 0.01573 | -0.0626 | -51.8055
-9.5 | -0.7552 | 0.01508 | -0.0641 | -50.0796
-9 | -0.6945 | 0.01439 | -0.0659 | -48.2627
-8.5 | -0.6376 | 0.01367 | -0.0667 | -46.6423
-8 | -0.5854 | 0.01331 | -0.0662 | -43.982
-7.5 | -0.5375 | 0.00992 | -0.0659 | -54.1835
-7 | -0.4839 | 0.00908 | -0.0656 | -53.293
-6.5 | -0.429 | 0.00833 | -0.0656 | -51.5006
-6 | -0.3735 | 0.00765 | -0.0656 | -48.8235
-5.5 | -0.3173 | 0.00702 | -0.0657 | -45.1994
-5 | -0.2606 | 0.00652 | -0.0659 | -39.9693
-4.5 | -0.2035 | 0.00615 | -0.066 | -33.0894
-4 | -0.1463 | 0.00589 | -0.0662 | -24.8387
-3.5 | -0.0889 | 0.0057 | -0.0665 | -15.5965
-3 | -0.0316 | 0.0055 | -0.0667 | -5.7455
-2.5 | 0.0258 | 0.00519 | -0.0671 | 4.9711
-2 | 0.0831 | 0.00495 | -0.0675 | 16.7879
-1.5 | 0.1404 | 0.00475 | -0.0679 | 29.5579
-1 | 0.1977 | 0.00466 | -0.0683 | 42.4249
-0.5 | 0.2549 | 0.00464 | -0.0687 | 54.9353
0 | 0.3119 | 0.00469 | -0.069 | 66.5032
0.5 | 0.3689 | 0.00474 | -0.0693 | 77.827
1 | 0.4258 | 0.00482 | -0.0696 | 88.3402
1.5 | 0.4826 | 0.00492 | -0.0699 | 98.0894
2 | 0.5391 | 0.00503 | -0.0702 | 107.1769
2.5 | 0.5954 | 0.00518 | -0.0704 | 114.9421
3 | 0.6513 | 0.00533 | -0.0706 | 122.1951
3.5 | 0.7061 | 0.00558 | -0.0705 | 126.5412
4 | 0.7573 | 0.00568 | -0.0695 | 133.3275
4.5 | 0.8127 | 0.00609 | -0.0695 | 133.4483
5 | 0.867 | 0.00667 | -0.0695 | 129.985
5.5 | 0.9212 | 0.00721 | -0.0694 | 127.767
6 | 0.9749 | 0.00782 | -0.0692 | 124.6675
6.5 | 1.0287 | 0.00835 | -0.069 | 123.1976
7 | 1.0817 | 0.00897 | -0.0687 | 120.5909
7.5 | 1.1346 | 0.00959 | -0.0683 | 118.3107
8 | 1.1876 | 0.0101 | -0.0681 | 117.5842
8.5 | 1.2397 | 0.0107 | -0.0677 | 115.8598
9 | 1.2909 | 0.01139 | -0.0671 | 113.3363
9.5 | 1.3403 | 0.01232 | -0.0663 | 108.7906
10 | 1.3908 | 0.01295 | -0.0658 | 107.3977
10.5 | 1.4397 | 0.01373 | -0.065 | 104.858
11 | 1.4871 | 0.01463 | -0.0641 | 101.6473
11.5 | 1.533 | 0.01565 | -0.0629 | 97.9553
12 | 1.5766 | 0.01683 | -0.0615 | 93.678
12.5 | 1.6176 | 0.01816 | -0.0597 | 89.0749
13 | 1.6555 | 0.01967 | -0.0576 | 84.1637
13.5 | 1.689 | 0.02138 | -0.0549 | 78.9991
14 | 1.7167 | 0.02332 | -0.0516 | 73.6149
14.5 | 1.7306 | 0.02548 | -0.0464 | 67.9199
15 | 1.7341 | 0.02827 | -0.0408 | 61.3406
15.5 | 1.7332 | 0.03206 | -0.0367 | 54.0611
16 | 1.7238 | 0.03748 | -0.0342 | 45.9925
16.5 | 1.7111 | 0.04428 | -0.034 | 38.6427
17 | 1.6837 | 0.05416 | -0.0364 | 31.0875
17.5 | 1.6463 | 0.06685 | -0.0414 | 24.6268
18 | 1.5942 | 0.08337 | -0.0491 | 19.122
18.5 | 1.5187 | 0.10527 | -0.0598 | 14.4267
19 | 1.4251 | 0.13213 | -0.0734 | 10.7856
19.5 | 1.3342 | 0.16092 | -0.0894 | 8.2911
20 | 1.2459 | 0.19371 | -0.1095 | 6.4318

## 75. Re 5M Mach 0.10 (1)
BIGFOIL.COM POLAR EXPORT
MID 31
MID 31 |  |  |  | Cl Max: | 1.08 | at alpha= | 8 | deg
JavaFoil+Calcfoil stall+Eppler ext transition |  |  |  | L/D Max: | 103.707 | at alpha= | 5.5 | deg
Re: | 5000000 |  |  | Cd Min: | 0.00711 | at alpha= | -1 | deg
Mach: | 0.1 |  |  | Cl=0 at alpha= | -2.7966 | deg
|  |  |  | @ Cl=0.1, Cd= | 0.0072019
|  |  |  | @ Cl=0.4, Cd= | 0.0072824
|  |  |  | @ Cl=0.6, Cd= | 0.0077298
alpha (deg) | Cl | Cd | Cm | Cl/Cd
-14 | -0.235 | 0.09038 | -0.033 | -2.596
-13.5 | -0.252 | 0.08478 | -0.034 | -2.968
-13 | -0.269 | 0.08024 | -0.034 | -3.349
-12.5 | -0.287 | 0.07455 | -0.035 | -3.845
-12 | -0.305 | 0.06888 | -0.037 | -4.422
-11.5 | -0.322 | 0.0632 | -0.038 | -5.101
-11 | -0.337 | 0.0602 | -0.038 | -5.603
-10.5 | -0.363 | 0.04343 | -0.046 | -8.358
-10 | -0.393 | 0.02624 | -0.052 | -14.989
-9.5 | -0.436 | 0.01187 | -0.059 | -36.758
-9 | -0.451 | 0.01058 | -0.061 | -42.613
-8.5 | -0.448 | 0.01008 | -0.061 | -44.489
-8 | -0.44 | 0.00981 | -0.061 | -44.813
-7.5 | -0.424 | 0.00949 | -0.061 | -44.623
-7 | -0.401 | 0.00923 | -0.062 | -43.399
-6.5 | -0.37 | 0.00897 | -0.062 | -41.3
-6 | -0.334 | 0.0088 | -0.062 | -37.932
-5.5 | -0.291 | 0.00854 | -0.063 | -34.115
-5 | -0.244 | 0.00839 | -0.063 | -29.063
-4.5 | -0.193 | 0.00828 | -0.063 | -23.261
-4 | -0.138 | 0.00816 | -0.063 | -16.945
-3.5 | -0.082 | 0.00805 | -0.064 | -10.157
-3 | -0.024 | 0.008 | -0.064 | -2.981
-2.5 | 0.035 | 0.00795 | -0.064 | 4.365
-2 | 0.094 | 0.00721 | -0.064 | 12.98
-1.5 | 0.153 | 0.00713 | -0.065 | 21.428
-1 | 0.212 | 0.00711 | -0.065 | 29.786
-0.5 | 0.271 | 0.00716 | -0.065 | 37.782
0 | 0.33 | 0.00718 | -0.066 | 45.895
0.5 | 0.388 | 0.00726 | -0.066 | 53.532
1 | 0.447 | 0.00737 | -0.066 | 60.703
1.5 | 0.506 | 0.00746 | -0.066 | 67.778
2 | 0.564 | 0.00762 | -0.067 | 74.05
2.5 | 0.623 | 0.0078 | -0.067 | 79.836
3 | 0.681 | 0.00802 | -0.067 | 84.862
3.5 | 0.738 | 0.00828 | -0.067 | 89.184
4 | 0.795 | 0.00856 | -0.068 | 92.94
4.5 | 0.85 | 0.00875 | -0.068 | 97.186
5 | 0.902 | 0.00904 | -0.068 | 99.712
5.5 | 0.949 | 0.00915 | -0.068 | 103.707
6 | 0.991 | 0.01041 | -0.069 | 95.2
6.5 | 1.026 | 0.01087 | -0.069 | 94.406
7 | 1.053 | 0.01134 | -0.069 | 92.844
7.5 | 1.072 | 0.01187 | -0.069 | 90.248
8 | 1.08 | 0.01251 | -0.07 | 86.358
8.5 | 1.079 | 0.01312 | -0.07 | 82.259
9 | 1.068 | 0.01366 | -0.07 | 78.186
9.5 | 1.047 | 0.01441 | -0.07 | 72.701
10 | 1.018 | 0.01541 | -0.07 | 66.061
10.5 | 0.975 | 0.01425 | -0.07 | 68.418
11 | 0.927 | 0.01727 | -0.07 | 53.65
11.5 | 0.872 | 0.0188 | -0.07 | 46.391
12 | 0.812 | 0.02114 | -0.069 | 38.424
12.5 | 0.749 | 0.02491 | -0.068 | 30.073
13 | 0.683 | 0.03138 | -0.066 | 21.77

## 76. Re 5M Mach 0.10 (2)
BIGFOIL.COM POLAR EXPORT
MID 31
MID 31 |  |  |  | Cl Max: | 1.6956 | at alpha= | 14.5 | deg
XFOIL ncrit=9 |  |  |  | L/D Max: | 133.813 | at alpha= | 4.5 | deg
Re: | 5000000 |  |  | Cd Min: | 0.19579 | at alpha= | 19.5 | deg
Mach: | 0.1 |  |  | Cl=0 at alpha= | -2.7236 | deg
|  |  |  | @ Cl=0.1, Cd= | 0.0049099
|  |  |  | @ Cl=0.4, Cd= | 0.0047856
|  |  |  | @ Cl=0.6, Cd= | 0.0051931
alpha (deg) | Cl | Cd | Cm | Cl/Cd
-12 | -1.0014 | 0.02682 | -0.0619 | -37.3378
-11.5 | -0.9662 | 0.02204 | -0.0634 | -43.8385
-11 | -0.9211 | 0.01929 | -0.0639 | -47.7501
-10.5 | -0.8718 | 0.01754 | -0.064 | -49.7035
-10 | -0.8217 | 0.01633 | -0.0637 | -50.3184
-9 | -0.7007 | 0.01462 | -0.0667 | -47.9275
-8.5 | -0.6434 | 0.0138 | -0.0675 | -46.6232
-8 | -0.5907 | 0.01335 | -0.0669 | -44.2472
-7.5 | -0.5417 | 0.0103 | -0.0665 | -52.5922
-7 | -0.4878 | 0.00931 | -0.0663 | -52.3953
-6.5 | -0.4324 | 0.00853 | -0.0661 | -50.6917
-6 | -0.3764 | 0.00781 | -0.0661 | -48.1946
-5.5 | -0.3198 | 0.00713 | -0.0662 | -44.8527
-5 | -0.2626 | 0.00658 | -0.0663 | -39.9088
-4.5 | -0.2051 | 0.00619 | -0.0665 | -33.1341
-3 | -0.0319 | 0.00553 | -0.0671 | -5.7685
-2.5 | 0.0258 | 0.0052 | -0.0675 | 4.9615
-2 | 0.0835 | 0.00497 | -0.0678 | 16.8008
-1.5 | 0.1412 | 0.00476 | -0.0683 | 29.6639
-1 | 0.1988 | 0.00467 | -0.0687 | 42.5696
-0.5 | 0.2563 | 0.00465 | -0.069 | 55.1183
0 | 0.3137 | 0.00469 | -0.0693 | 66.887
0.5 | 0.371 | 0.00474 | -0.0697 | 78.27
1 | 0.4282 | 0.00483 | -0.07 | 88.6542
1.5 | 0.4853 | 0.00493 | -0.0702 | 98.4381
2 | 0.5422 | 0.00504 | -0.0705 | 107.5794
2.5 | 0.5989 | 0.00519 | -0.0707 | 115.395
3 | 0.6551 | 0.00535 | -0.0709 | 122.4486
3.5 | 0.7102 | 0.0056 | -0.0708 | 126.8214
4 | 0.7618 | 0.00571 | -0.0698 | 133.4151
4.5 | 0.8176 | 0.00611 | -0.0698 | 133.8134
5 | 0.8722 | 0.00671 | -0.0697 | 129.9851
5.5 | 0.927 | 0.00724 | -0.0695 | 128.0387
6 | 0.9809 | 0.00788 | -0.0693 | 124.4797
6.5 | 1.0352 | 0.00841 | -0.069 | 123.0916
7 | 1.0887 | 0.00905 | -0.0687 | 120.2983
7.5 | 1.1421 | 0.00966 | -0.0683 | 118.2298
8 | 1.1955 | 0.0102 | -0.0679 | 117.2059
8.5 | 1.2481 | 0.01083 | -0.0674 | 115.2447
9 | 1.2994 | 0.01161 | -0.0667 | 111.9208
9.5 | 1.3497 | 0.01247 | -0.0659 | 108.2358
10 | 1.4002 | 0.0132 | -0.0651 | 106.0758
10.5 | 1.4488 | 0.01414 | -0.0641 | 102.4611
11 | 1.4959 | 0.01517 | -0.0629 | 98.6091
11.5 | 1.541 | 0.01636 | -0.0614 | 94.1932
12 | 1.5831 | 0.01777 | -0.0595 | 89.0884
12.5 | 1.6216 | 0.0194 | -0.0572 | 83.5876
13 | 1.6556 | 0.02126 | -0.0544 | 77.8739
13.5 | 1.6826 | 0.02344 | -0.0508 | 71.7833
14 | 1.695 | 0.02587 | -0.0452 | 65.5199
14.5 | 1.6956 | 0.02896 | -0.0393 | 58.5497
15 | 1.6899 | 0.03337 | -0.0351 | 50.6413
15.5 | 1.6784 | 0.03936 | -0.0333 | 42.6423
16 | 1.6536 | 0.04823 | -0.0342 | 34.2857
16.5 | 1.6251 | 0.05907 | -0.038 | 27.5114
17 | 1.5719 | 0.07532 | -0.0456 | 20.8696
17.5 | 1.5102 | 0.09446 | -0.055 | 15.9877
18 | 1.4362 | 0.1169 | -0.0661 | 12.2857
18.5 | 1.3484 | 0.14361 | -0.08 | 9.3893
19 | 1.2672 | 0.17178 | -0.0961 | 7.3769
19.5 | 1.2161 | 0.19579 | -0.1108 | 6.2112

## 77. Re 5M Mach 0.25 (1)
BIGFOIL.COM POLAR EXPORT
MID 31
MID 31 |  |  |  | Cl Max: | 1.064 | at alpha= | 7.5 | deg
JavaFoil+Calcfoil stall+Eppler ext transition |  |  |  | L/D Max: | 99.577 | at alpha= | 5 | deg
Re: | 5000000 |  |  | Cd Min: | 0.00716 | at alpha= | -1 | deg
Mach: | 0.25 |  |  | Cl=0 at alpha= | -2.8 | deg
|  |  |  | @ Cl=0.1, Cd= | 0.0073121
|  |  |  | @ Cl=0.4, Cd= | 0.05713
|  |  |  | @ Cl=0.6, Cd= | 0.05713
alpha (deg) | Cl | Cd | Cm | Cl/Cd
-12.5 | -0.056 | 0.081 | -0.033 | -0.687
-12 | -0.053 | 0.0754 | -0.034 | -0.701
-11.5 | -0.05 | 0.06995 | -0.035 | -0.717
-11 | -0.096 | 0.06521 | -0.036 | -1.465
-10.5 | -0.161 | 0.05945 | -0.038 | -2.702
-10 | -0.209 | 0.05244 | -0.041 | -3.988
-9.5 | -0.256 | 0.03929 | -0.048 | -6.508
-9 | -0.314 | 0.01697 | -0.057 | -18.514
-8.5 | -0.365 | 0.01062 | -0.063 | -34.354
-8 | -0.382 | 0.01017 | -0.063 | -37.524
-7.5 | -0.386 | 0.00973 | -0.063 | -39.678
-7 | -0.379 | 0.00942 | -0.063 | -40.207
-6.5 | -0.36 | 0.00919 | -0.064 | -39.175
-6 | -0.331 | 0.00892 | -0.064 | -37.085
-5.5 | -0.293 | 0.00871 | -0.064 | -33.594
-5 | -0.247 | 0.00852 | -0.065 | -29.039
-4.5 | -0.196 | 0.00836 | -0.065 | -23.48
-4 | -0.141 | 0.00826 | -0.065 | -17.134
-3.5 | -0.084 | 0.00811 | -0.065 | -10.335
-3 | -0.024 | 0.00807 | -0.066 | -3.034
-2.5 | 0.036 | 0.00801 | -0.066 | 4.452
-2 | 0.096 | 0.00732 | -0.066 | 13.152
-1.5 | 0.157 | 0.0072 | -0.066 | 21.809
-1 | 0.218 | 0.00716 | -0.067 | 30.363
-0.5 | 0.278 | 0.0072 | -0.067 | 38.589
0 | 0.339 | 0.00724 | -0.067 | 46.779
0.5 | 0.399 | 0.00732 | -0.068 | 54.529
1 | 0.459 | 0.00744 | -0.068 | 61.722
1.5 | 0.52 | 0.00754 | -0.068 | 68.928
2 | 0.58 | 0.00771 | -0.068 | 75.218
2.5 | 0.64 | 0.00794 | -0.069 | 80.585
3 | 0.699 | 0.00817 | -0.069 | 85.554
3.5 | 0.758 | 0.00846 | -0.069 | 89.702
4 | 0.817 | 0.00874 | -0.069 | 93.434
4.5 | 0.872 | 0.00896 | -0.07 | 97.397
5 | 0.924 | 0.00928 | -0.07 | 99.577
5.5 | 0.972 | 0.01029 | -0.07 | 94.4
6 | 1.011 | 0.01075 | -0.07 | 94.045
6.5 | 1.04 | 0.01126 | -0.071 | 92.373
7 | 1.059 | 0.01182 | -0.071 | 89.606
7.5 | 1.064 | 0.01246 | -0.071 | 85.394
8 | 1.053 | 0.01318 | -0.071 | 79.881
8.5 | 1.026 | 0.0139 | -0.072 | 73.776
9 | 0.981 | 0.01466 | -0.072 | 66.953
9.5 | 0.92 | 0.01569 | -0.072 | 58.655
10 | 0.835 | 0.0168 | -0.072 | 49.722
10.5 | 0.74 | 0.01813 | -0.071 | 40.828
11 | 0.633 | 0.02025 | -0.071 | 31.254
11.5 | 0.513 | 0.02554 | -0.068 | 20.07
12 | 0.388 | 0.0353 | -0.065 | 10.985
12.5 | 0.252 | 0.05713 | -0.058 | 4.409

## 78. Re 5M Mach 0.25 (2)
BIGFOIL.COM POLAR EXPORT
MID 31
MID 31 |  |  |  | Cl Max: | 1.4986 | at alpha= | 11 | deg
XFOIL ncrit=9 |  |  |  | L/D Max: | 135.189 | at alpha= | 4 | deg
Re: | 5000000 |  |  | Cd Min: | 0.1509 | at alpha= | 16 | deg
Mach: | 0.25 |  |  | Cl=0 at alpha= | -2.7166 | deg
|  |  |  | @ Cl=0.1, Cd= | 0.0049669
|  |  |  | @ Cl=0.4, Cd= | 0.0048268
|  |  |  | @ Cl=0.6, Cd= | 0.0052383
alpha (deg) | Cl | Cd | Cm | Cl/Cd
-9.5 | -0.5266 | 0.09771 | -0.0033 | -5.3894
-9 | -0.5388 | 0.08502 | -0.01 | -6.3373
-8.5 | -0.5743 | 0.06711 | -0.0232 | -8.5576
-8 | -0.6115 | 0.01804 | -0.0703 | -33.8969
-7.5 | -0.5615 | 0.01462 | -0.07 | -38.4063
-7 | -0.5054 | 0.01331 | -0.0695 | -37.9715
-6.5 | -0.4514 | 0.00987 | -0.0693 | -45.7345
-6 | -0.3927 | 0.00889 | -0.0691 | -44.1732
-5.5 | -0.3337 | 0.00786 | -0.0689 | -42.4555
-5 | -0.274 | 0.00701 | -0.0688 | -39.087
-4.5 | -0.214 | 0.00641 | -0.0688 | -33.3853
-4 | -0.154 | 0.00604 | -0.0688 | -25.4967
-3.5 | -0.0939 | 0.00581 | -0.0689 | -16.1618
-3 | -0.0339 | 0.00562 | -0.0691 | -6.032
-2.5 | 0.0259 | 0.00526 | -0.0694 | 4.924
-2 | 0.0856 | 0.00502 | -0.0698 | 17.0518
-1.5 | 0.1452 | 0.0048 | -0.0702 | 30.25
-1 | 0.2047 | 0.00471 | -0.0705 | 43.4607
-0.5 | 0.264 | 0.00469 | -0.0709 | 56.29
0 | 0.3233 | 0.00474 | -0.0712 | 68.2068
0.5 | 0.3824 | 0.0048 | -0.0715 | 79.6667
1 | 0.4415 | 0.00489 | -0.0718 | 90.2863
1.5 | 0.5004 | 0.005 | -0.0721 | 100.08
2 | 0.5593 | 0.00512 | -0.0723 | 109.2383
2.5 | 0.6178 | 0.00529 | -0.0724 | 116.7864
3 | 0.676 | 0.00547 | -0.0725 | 123.5832
3.5 | 0.7334 | 0.00572 | -0.0724 | 128.2168
4 | 0.7868 | 0.00582 | -0.0712 | 135.189
4.5 | 0.8446 | 0.00627 | -0.071 | 134.7049
5 | 0.9016 | 0.00687 | -0.0707 | 131.2373
5.5 | 0.9582 | 0.00751 | -0.0703 | 127.5899
6 | 1.0149 | 0.00814 | -0.0698 | 124.6806
6.5 | 1.0712 | 0.0088 | -0.0692 | 121.7273
7 | 1.1273 | 0.00951 | -0.0684 | 118.5384
7.5 | 1.1838 | 0.01011 | -0.0676 | 117.092
8 | 1.2395 | 0.01082 | -0.0667 | 114.5564
8.5 | 1.2921 | 0.012 | -0.0651 | 107.675
9 | 1.3456 | 0.01296 | -0.0637 | 103.8272
9.5 | 1.3951 | 0.01441 | -0.0617 | 96.8147
10 | 1.4383 | 0.01657 | -0.0587 | 86.8014
10.5 | 1.4753 | 0.01918 | -0.0551 | 76.9187
11 | 1.4986 | 0.02286 | -0.0499 | 65.5556
11.5 | 1.4983 | 0.02756 | -0.0426 | 54.365
12 | 1.4748 | 0.03294 | -0.0349 | 44.7723
12.5 | 1.4439 | 0.04105 | -0.0325 | 35.1742
13 | 1.4102 | 0.05214 | -0.0359 | 27.0464
13.5 | 1.3727 | 0.06637 | -0.0437 | 20.6825
14 | 1.3329 | 0.0826 | -0.0529 | 16.1368
14.5 | 1.2931 | 0.09922 | -0.0614 | 13.0327
15 | 1.2513 | 0.11637 | -0.0695 | 10.7528
15.5 | 1.2126 | 0.13334 | -0.0776 | 9.094
16 | 1.1754 | 0.1509 | -0.0865 | 7.7893

## 79. Re 5M Mach 0.50 (1)
BIGFOIL.COM POLAR EXPORT
MID 31
MID 31 |  |  |  | Cl Max: | 1.216 | at alpha= | 20 | deg
JavaFoil+Calcfoil stall+Eppler ext transition |  |  |  | L/D Max: | 97.069 | at alpha= | 4.5 | deg
Re: | 5000000 |  |  | Cd Min: | 0.00745 | at alpha= | -1 | deg
Mach: | 0.5 |  |  | Cl=0 at alpha= | -2.7985 | deg
|  |  |  | @ Cl=0.1, Cd= | 0.0076542
|  |  |  | @ Cl=0.4, Cd= | 0.0075782
|  |  |  | @ Cl=0.6, Cd= | 0.0080096
alpha (deg) | Cl | Cd | Cm | Cl/Cd
-20 | -0.925 | 0.15934 | -0.037 | -5.803
-19.5 | -0.898 | 0.15439 | -0.037 | -5.819
-19 | -0.872 | 0.1494 | -0.037 | -5.838
-18.5 | -0.848 | 0.14718 | -0.038 | -5.761
-18 | -0.82 | 0.14137 | -0.037 | -5.803
-17.5 | -0.792 | 0.13489 | -0.036 | -5.872
-17 | -0.766 | 0.13057 | -0.036 | -5.863
-16.5 | -0.739 | 0.12545 | -0.036 | -5.892
-16 | -0.713 | 0.12223 | -0.036 | -5.832
-15.5 | -0.687 | 0.11792 | -0.037 | -5.825
-15 | -0.659 | 0.11373 | -0.035 | -5.794
-14.5 | -0.632 | 0.11036 | -0.035 | -5.723
-14 | -0.605 | 0.10653 | -0.035 | -5.68
-13.5 | -0.579 | 0.10034 | -0.035 | -5.767
-13 | -0.552 | 0.09648 | -0.035 | -5.721
-12.5 | -0.525 | 0.09058 | -0.035 | -5.794
-12 | -0.498 | 0.08193 | -0.035 | -6.084
-11.5 | -0.472 | 0.07545 | -0.036 | -6.254
-11 | -0.447 | 0.0683 | -0.038 | -6.54
-10.5 | -0.417 | 0.07251 | -0.034 | -5.749
-10 | -0.392 | 0.06454 | -0.037 | -6.067
-9.5 | -0.368 | 0.05614 | -0.042 | -6.558
-9 | -0.336 | 0.06103 | -0.033 | -5.505
-8.5 | -0.312 | 0.05298 | -0.04 | -5.882
-8 | -0.316 | 0.02232 | -0.061 | -14.134
-7.5 | -0.258 | 0.04615 | -0.042 | -5.592
-7 | -0.283 | 0.01078 | -0.071 | -26.251
-6.5 | -0.249 | 0.01031 | -0.071 | -24.175
-6 | -0.216 | 0.00969 | -0.072 | -22.28
-5.5 | -0.182 | 0.00932 | -0.072 | -19.552
-5 | -0.176 | 0.00917 | -0.072 | -19.167
-4.5 | -0.201 | 0.00889 | -0.072 | -22.613
-4 | -0.153 | 0.00865 | -0.073 | -17.673
-3.5 | -0.092 | 0.00846 | -0.073 | -10.919
-3 | -0.027 | 0.00834 | -0.073 | -3.26
-2.5 | 0.04 | 0.00829 | -0.074 | 4.795
-2 | 0.107 | 0.00758 | -0.074 | 14.178
-1.5 | 0.175 | 0.00749 | -0.074 | 23.418
-1 | 0.243 | 0.00745 | -0.075 | 32.65
-0.5 | 0.311 | 0.00746 | -0.075 | 41.676
0 | 0.379 | 0.00755 | -0.075 | 50.176
0.5 | 0.446 | 0.00764 | -0.076 | 58.364
1 | 0.513 | 0.00778 | -0.076 | 66.025
1.5 | 0.581 | 0.00795 | -0.076 | 73.038
2 | 0.648 | 0.00816 | -0.076 | 79.328
2.5 | 0.714 | 0.00845 | -0.077 | 84.523
3 | 0.781 | 0.00881 | -0.077 | 88.641
3.5 | 0.846 | 0.0092 | -0.077 | 91.962
4 | 0.91 | 0.00957 | -0.078 | 95.056
4.5 | 0.968 | 0.00997 | -0.078 | 97.069
5 | 1.017 | 0.01053 | -0.078 | 96.587
5.5 | 1.049 | 0.01188 | -0.079 | 88.287
6 | 1.036 | 0.01273 | -0.079 | 81.317
6.5 | 0.817 | 0.01381 | -0.079 | 59.167
7 | 0.657 | 0.01478 | -0.079 | 44.439
7.5 | 0.687 | 0.014 | -0.079 | 49.082
8 | 0.716 | 0.01703 | -0.079 | 42.022
8.5 | 0.728 | 0.0206 | -0.077 | 35.315
9 | 0.75 | 0.02287 | -0.076 | 32.792
9.5 | 0.795 | 0.02105 | -0.078 | 37.781
10 | 0.752 | 0.04211 | -0.067 | 17.848
10.5 | 0.716 | 0.07897 | -0.042 | 9.061
11 | 0.746 | 0.07616 | -0.046 | 9.79
11.5 | 0.768 | 0.08528 | -0.042 | 9.01
12 | 0.797 | 0.09286 | -0.045 | 8.582
12.5 | 0.82 | 0.09439 | -0.043 | 8.692
13 | 0.847 | 0.09984 | -0.043 | 8.482
13.5 | 0.878 | 0.10429 | -0.048 | 8.417
14 | 0.9 | 0.1067 | -0.045 | 8.439
14.5 | 0.927 | 0.11121 | -0.046 | 8.333
15 | 0.956 | 0.11629 | -0.048 | 8.221
15.5 | 0.986 | 0.1226 | -0.051 | 8.046
16 | 1.006 | 0.12401 | -0.048 | 8.115
16.5 | 1.033 | 0.1284 | -0.049 | 8.047
17 | 1.065 | 0.1318 | -0.052 | 8.081
17.5 | 1.086 | 0.13676 | -0.05 | 7.94
18 | 1.112 | 0.13975 | -0.051 | 7.955
18.5 | 1.139 | 0.14546 | -0.052 | 7.83
19 | 1.172 | 0.14806 | -0.055 | 7.913
19.5 | 1.19 | 0.15598 | -0.053 | 7.631
20 | 1.216 | 0.1584 | -0.053 | 7.676

## 80. Re 5M Mach 0.50 (2)
BIGFOIL.COM POLAR EXPORT
MID 31
MID 31 |  |  |  | Cl Max: | 1.3196 | at alpha= | 7.5 | deg
XFOIL ncrit=9 |  |  |  | L/D Max: | 140.203 | at alpha= | 4 | deg
Re: | 5000000 |  |  | Cd Min: | 0.28764 | at alpha= | -20 | deg
Mach: | 0.5 |  |  | Cl=0 at alpha= | -2.6846 | deg
|  |  |  | @ Cl=0.1, Cd= | 0.0052455
|  |  |  | @ Cl=0.4, Cd= | 0.0049753
|  |  |  | @ Cl=0.6, Cd= | 0.0053694
alpha (deg) | Cl | Cd | Cm | Cl/Cd
-20 | -0.8709 | 0.28764 | 0.088 | -3.0277
-19.5 | -0.848 | 0.27905 | 0.0827 | -3.0389
-19 | -0.825 | 0.27033 | 0.0774 | -3.0518
-18.5 | -0.8035 | 0.2614 | 0.0721 | -3.0738
-18 | -0.7808 | 0.25324 | 0.0671 | -3.0832
-17.5 | -0.7581 | 0.24501 | 0.0621 | -3.0942
-17 | -0.7356 | 0.23676 | 0.0573 | -3.1069
-16.5 | -0.7129 | 0.22837 | 0.0526 | -3.1217
-16 | -0.6905 | 0.21958 | 0.048 | -3.1446
-15.5 | -0.669 | 0.21067 | 0.0433 | -3.1756
-15 | -0.6479 | 0.20217 | 0.0389 | -3.2047
-14.5 | -0.6274 | 0.19378 | 0.0346 | -3.2377
-14 | -0.6078 | 0.18544 | 0.0305 | -3.2776
-13.5 | -0.5891 | 0.17717 | 0.0266 | -3.3251
-13 | -0.5709 | 0.16883 | 0.0227 | -3.3815
-12.5 | -0.5539 | 0.16053 | 0.019 | -3.4504
-12 | -0.5381 | 0.1523 | 0.0155 | -3.5332
-11.5 | -0.5231 | 0.14398 | 0.012 | -3.6331
-11 | -0.5095 | 0.13574 | 0.0087 | -3.7535
-10.5 | -0.4968 | 0.12741 | 0.0053 | -3.8992
-9.5 | -0.4789 | 0.11021 | -0.0018 | -4.3453
-9 | -0.4714 | 0.10146 | -0.0056 | -4.6462
-8.5 | -0.4648 | 0.09265 | -0.0099 | -5.0167
-8 | -0.4597 | 0.08368 | -0.0146 | -5.4935
-7.5 | -0.4564 | 0.07452 | -0.0201 | -6.1245
-7 | -0.4548 | 0.0653 | -0.0266 | -6.9648
-6.5 | -0.4449 | 0.05412 | -0.0405 | -8.2206
-6 | -0.419 | 0.03498 | -0.0676 | -11.9783
-5.5 | -0.3799 | 0.02246 | -0.0772 | -16.9145
-5 | -0.3245 | 0.01341 | -0.0802 | -24.1984
-4.5 | -0.2568 | 0.00902 | -0.0798 | -28.4701
-4 | -0.1858 | 0.0072 | -0.0791 | -25.8056
-3.5 | -0.1145 | 0.00628 | -0.0785 | -18.2325
-3 | -0.0439 | 0.00587 | -0.0781 | -7.4787
-2.5 | 0.0257 | 0.00563 | -0.078 | 4.5648
-2 | 0.0945 | 0.00526 | -0.0782 | 17.9658
-1 | 0.2309 | 0.0049 | -0.0787 | 47.1224
-0.5 | 0.2986 | 0.00488 | -0.079 | 61.1885
0 | 0.3661 | 0.00493 | -0.0793 | 74.2596
0.5 | 0.4335 | 0.00502 | -0.0795 | 86.3546
1 | 0.5009 | 0.00513 | -0.0797 | 97.6413
1.5 | 0.5683 | 0.00528 | -0.0798 | 107.6326
2 | 0.6357 | 0.00547 | -0.0798 | 116.2157
2.5 | 0.7031 | 0.00569 | -0.0797 | 123.5677
3 | 0.7705 | 0.00594 | -0.0794 | 129.7138
3.5 | 0.8374 | 0.00627 | -0.0787 | 133.5566
4 | 0.8987 | 0.00641 | -0.0764 | 140.2028
4.5 | 0.9679 | 0.00693 | -0.0755 | 139.6681
5 | 1.0346 | 0.00777 | -0.0739 | 133.1532
5.5 | 1.1021 | 0.0086 | -0.072 | 128.1512
6 | 1.1696 | 0.00956 | -0.0696 | 122.3431
6.5 | 1.2548 | 0.01112 | -0.061 | 112.8417
7 | 1.2937 | 0.01325 | -0.0605 | 97.6377
7.5 | 1.3196 | 0.01847 | -0.0516 | 71.4456
8 | 1.312 | 0.02539 | -0.0417 | 51.6739
8.5 | 1.277 | 0.03253 | -0.0336 | 39.2561
9 | 1.2395 | 0.04264 | -0.0343 | 29.0689
9.5 | 1.2033 | 0.05583 | -0.0421 | 21.5529
10 | 1.1685 | 0.07098 | -0.0524 | 16.4624
10.5 | 1.1357 | 0.08627 | -0.0612 | 13.1645
11 | 1.1047 | 0.10093 | -0.0683 | 10.9452
11.5 | 1.0772 | 0.11504 | -0.0748 | 9.3637
12 | 1.0549 | 0.12897 | -0.0815 | 8.1794
12.5 | 1.0378 | 0.14283 | -0.0886 | 7.266

## 81. Re 6M Mach 0.00 (1)
BIGFOIL.COM POLAR EXPORT
MID 31
MID 31 |  |  |  | Cl Max: | 1.085 | at alpha= | 8.5 | deg
JavaFoil+Calcfoil stall+Eppler ext transition |  |  |  | L/D Max: | 101.069 | at alpha= | 5.5 | deg
Re: | 6000000 |  |  | Cd Min: | 0.00712 | at alpha= | -0.5 | deg
Mach: | 0 |  |  | Cl=0 at alpha= | -2.7966 | deg
|  |  |  | @ Cl=0.1, Cd= | 0.0072405
|  |  |  | @ Cl=0.4, Cd= | 0.0072879
|  |  |  | @ Cl=0.6, Cd= | 0.0077356
alpha (deg) | Cl | Cd | Cm | Cl/Cd
-14.5 | -0.258 | 0.09178 | -0.034 | -2.81
-14 | -0.273 | 0.08595 | -0.035 | -3.176
-13.5 | -0.288 | 0.08097 | -0.035 | -3.56
-13 | -0.304 | 0.0762 | -0.036 | -3.986
-12.5 | -0.32 | 0.07067 | -0.037 | -4.522
-12 | -0.338 | 0.06189 | -0.04 | -5.455
-11.5 | -0.357 | 0.05188 | -0.043 | -6.879
-11 | -0.368 | 0.05116 | -0.043 | -7.185
-10.5 | -0.403 | 0.02719 | -0.051 | -14.834
-10 | -0.445 | 0.01247 | -0.058 | -35.669
-9.5 | -0.463 | 0.01071 | -0.06 | -43.268
-9 | -0.463 | 0.01016 | -0.06 | -45.629
-8.5 | -0.458 | 0.00982 | -0.061 | -46.628
-8 | -0.446 | 0.00952 | -0.061 | -46.886
-7.5 | -0.428 | 0.00925 | -0.061 | -46.254
-7 | -0.403 | 0.00902 | -0.061 | -44.647
-6.5 | -0.371 | 0.00882 | -0.062 | -42.116
-6 | -0.334 | 0.00861 | -0.062 | -38.772
-5.5 | -0.291 | 0.00842 | -0.062 | -34.533
-5 | -0.243 | 0.00828 | -0.062 | -29.377
-4.5 | -0.192 | 0.00816 | -0.063 | -23.51
-4 | -0.138 | 0.00805 | -0.063 | -17.105
-3.5 | -0.081 | 0.00799 | -0.063 | -10.177
-3 | -0.024 | 0.0079 | -0.064 | -3.004
-2.5 | 0.035 | 0.00788 | -0.064 | 4.386
-2 | 0.093 | 0.00725 | -0.064 | 12.851
-1.5 | 0.152 | 0.00717 | -0.064 | 21.205
-1 | 0.211 | 0.00715 | -0.065 | 29.472
-0.5 | 0.269 | 0.00712 | -0.065 | 37.785
0 | 0.328 | 0.00719 | -0.065 | 45.618
0.5 | 0.387 | 0.00727 | -0.065 | 53.198
1 | 0.445 | 0.00735 | -0.066 | 60.576
1.5 | 0.503 | 0.00746 | -0.066 | 67.421
2 | 0.561 | 0.00761 | -0.066 | 73.755
2.5 | 0.62 | 0.0078 | -0.066 | 79.438
3 | 0.677 | 0.00802 | -0.067 | 84.445
3.5 | 0.735 | 0.00828 | -0.067 | 88.683
4 | 0.791 | 0.00854 | -0.067 | 92.611
4.5 | 0.846 | 0.00878 | -0.068 | 96.323
5 | 0.897 | 0.00902 | -0.068 | 99.464
5.5 | 0.945 | 0.00935 | -0.068 | 101.069
6 | 0.987 | 0.01039 | -0.068 | 95.025
6.5 | 1.023 | 0.01049 | -0.068 | 97.495
7 | 1.051 | 0.01098 | -0.069 | 95.775
7.5 | 1.072 | 0.01149 | -0.069 | 93.248
8 | 1.083 | 0.01205 | -0.069 | 89.899
8.5 | 1.085 | 0.01261 | -0.069 | 86.03
9 | 1.078 | 0.0131 | -0.07 | 82.253
9.5 | 1.062 | 0.01377 | -0.07 | 77.09
10 | 1.038 | 0.01464 | -0.07 | 70.891
10.5 | 1.007 | 0.01544 | -0.07 | 65.198
11 | 0.962 | 0.01633 | -0.07 | 58.908
11.5 | 0.915 | 0.01752 | -0.07 | 52.229
12 | 0.863 | 0.01915 | -0.069 | 45.084
12.5 | 0.807 | 0.0217 | -0.068 | 37.206
13 | 0.75 | 0.02553 | -0.067 | 29.38
13.5 | 0.69 | 0.0323 | -0.065 | 21.356

## 82. Re 6M Mach 0.00 (2)
BIGFOIL.COM POLAR EXPORT
MID 31
MID 31 |  |  |  | Cl Max: | 1.7488 | at alpha= | 15 | deg
XFOIL ncrit=9 |  |  |  | L/D Max: | 136.527 | at alpha= | 4.5 | deg
Re: | 6000000 |  |  | Cd Min: | 0.17509 | at alpha= | 20 | deg
Mach: | 0 |  |  | Cl=0 at alpha= | -2.7225 | deg
|  |  |  | @ Cl=0.1, Cd= | 0.0048874
|  |  |  | @ Cl=0.4, Cd= | 0.004789
|  |  |  | @ Cl=0.6, Cd= | 0.0052115
alpha (deg) | Cl | Cd | Cm | Cl/Cd
-15 | -1.0597 | 0.07757 | -0.0162 | -13.6612
-14.5 | -1.1813 | 0.04039 | -0.0463 | -29.2473
-14 | -1.1936 | 0.02754 | -0.0606 | -43.3406
-13.5 | -1.1719 | 0.02119 | -0.0624 | -55.3044
-13 | -1.1296 | 0.01843 | -0.0628 | -61.2914
-12.5 | -1.0789 | 0.01753 | -0.0629 | -61.5459
-12 | -1.0269 | 0.01686 | -0.063 | -60.9075
-11.5 | -0.9747 | 0.01616 | -0.063 | -60.3156
-11 | -0.9222 | 0.01551 | -0.0631 | -59.4584
-10.5 | -0.87 | 0.01485 | -0.063 | -58.5859
-10 | -0.8138 | 0.01421 | -0.0638 | -57.2695
-9.5 | -0.7524 | 0.0137 | -0.0655 | -54.9197
-9 | -0.6957 | 0.01311 | -0.0662 | -53.0664
-8.5 | -0.6436 | 0.01252 | -0.0658 | -51.4058
-8 | -0.5905 | 0.01219 | -0.0655 | -48.4413
-7.5 | -0.54 | 0.00975 | -0.0653 | -55.3846
-7 | -0.486 | 0.00855 | -0.0653 | -56.8421
-6.5 | -0.4307 | 0.00779 | -0.0653 | -55.2888
-6 | -0.3746 | 0.00719 | -0.0654 | -52.1001
-5.5 | -0.318 | 0.00667 | -0.0656 | -47.6762
-5 | -0.2611 | 0.00625 | -0.0658 | -41.776
-4.5 | -0.2039 | 0.00595 | -0.066 | -34.2689
-4 | -0.1466 | 0.00573 | -0.0662 | -25.5846
-3.5 | -0.0893 | 0.00558 | -0.0665 | -16.0036
-3 | -0.0318 | 0.00543 | -0.0667 | -5.8564
-2.5 | 0.0255 | 0.00513 | -0.0671 | 4.9708
-2 | 0.0829 | 0.00495 | -0.0675 | 16.7475
-1.5 | 0.1403 | 0.00474 | -0.0679 | 29.5992
-1 | 0.1976 | 0.00467 | -0.0683 | 42.3126
-0.5 | 0.2548 | 0.00464 | -0.0687 | 54.9138
0 | 0.3119 | 0.00469 | -0.069 | 66.5032
0.5 | 0.369 | 0.00474 | -0.0693 | 77.8481
1 | 0.4259 | 0.00483 | -0.0697 | 88.1781
1.5 | 0.4827 | 0.00493 | -0.0699 | 97.9108
2 | 0.5394 | 0.00503 | -0.0702 | 107.2366
2.5 | 0.5957 | 0.0052 | -0.0705 | 114.5577
3 | 0.6519 | 0.00535 | -0.0707 | 121.8505
3.5 | 0.7072 | 0.00562 | -0.0708 | 125.8363
4 | 0.7619 | 0.0058 | -0.0706 | 131.3621
4.5 | 0.8137 | 0.00596 | -0.0698 | 136.5268
5 | 0.8682 | 0.00651 | -0.0697 | 133.3641
5.5 | 0.9225 | 0.00706 | -0.0696 | 130.6657
6 | 0.9764 | 0.00763 | -0.0694 | 127.9685
6.5 | 1.0305 | 0.0081 | -0.0693 | 127.2222
7 | 1.0838 | 0.00869 | -0.069 | 124.7181
7.5 | 1.137 | 0.00924 | -0.0688 | 123.0519
8 | 1.1901 | 0.00976 | -0.0685 | 121.9365
8.5 | 1.2424 | 0.01036 | -0.0681 | 119.9228
9 | 1.2935 | 0.01109 | -0.0675 | 116.6366
9.5 | 1.3445 | 0.01174 | -0.067 | 114.523
10 | 1.3953 | 0.01233 | -0.0665 | 113.163
10.5 | 1.4448 | 0.01306 | -0.0658 | 110.6279
11 | 1.4928 | 0.01393 | -0.065 | 107.1644
11.5 | 1.539 | 0.01493 | -0.0638 | 103.081
12 | 1.5832 | 0.01608 | -0.0625 | 98.4577
12.5 | 1.6249 | 0.01739 | -0.0608 | 93.4388
13 | 1.6636 | 0.01887 | -0.0587 | 88.1611
13.5 | 1.6982 | 0.02056 | -0.0562 | 82.5973
14 | 1.7273 | 0.02247 | -0.053 | 76.8714
14.5 | 1.7457 | 0.02463 | -0.0483 | 70.877
15 | 1.7488 | 0.02724 | -0.0422 | 64.1997
15.5 | 1.7474 | 0.03085 | -0.0375 | 56.6418
16 | 1.738 | 0.03601 | -0.0345 | 48.2644
16.5 | 1.7249 | 0.04261 | -0.0338 | 40.4811
17 | 1.7001 | 0.05185 | -0.0356 | 32.7888
17.5 | 1.6649 | 0.06393 | -0.0401 | 26.0425
18 | 1.6166 | 0.07949 | -0.0472 | 20.3371
18.5 | 1.5493 | 0.09956 | -0.0569 | 15.5615
19 | 1.4714 | 0.12272 | -0.0684 | 11.9899
19.5 | 1.3913 | 0.1478 | -0.0816 | 9.4134
20 | 1.313 | 0.17509 | -0.0976 | 7.499

## 83. Re 6M Mach 0.10 (1)
BIGFOIL.COM POLAR EXPORT
MID 31
MID 31 |  |  |  | Cl Max: | 1.08 | at alpha= | 8 | deg
JavaFoil+Calcfoil stall+Eppler ext transition |  |  |  | L/D Max: | 100.95 | at alpha= | 5.5 | deg
Re: | 6000000 |  |  | Cd Min: | 0.00713 | at alpha= | -0.5 | deg
Mach: | 0.1 |  |  | Cl=0 at alpha= | -2.7966 | deg
|  |  |  | @ Cl=0.1, Cd= | 0.0072508
|  |  |  | @ Cl=0.4, Cd= | 0.0072963
|  |  |  | @ Cl=0.6, Cd= | 0.007742
alpha (deg) | Cl | Cd | Cm | Cl/Cd
-14 | -0.235 | 0.08788 | -0.034 | -2.677
-13.5 | -0.252 | 0.08275 | -0.035 | -3.048
-13 | -0.269 | 0.07852 | -0.035 | -3.431
-12.5 | -0.287 | 0.07269 | -0.036 | -3.955
-12 | -0.306 | 0.06653 | -0.038 | -4.598
-11.5 | -0.327 | 0.0564 | -0.042 | -5.799
-11 | -0.341 | 0.05505 | -0.041 | -6.199
-10.5 | -0.373 | 0.03387 | -0.049 | -11.023
-10 | -0.416 | 0.01491 | -0.057 | -27.915
-9.5 | -0.447 | 0.01083 | -0.06 | -41.281
-9 | -0.451 | 0.01026 | -0.061 | -43.955
-8.5 | -0.449 | 0.00988 | -0.061 | -45.381
-8 | -0.44 | 0.00961 | -0.061 | -45.768
-7.5 | -0.424 | 0.00933 | -0.061 | -45.393
-7 | -0.401 | 0.00906 | -0.062 | -44.214
-6.5 | -0.37 | 0.00884 | -0.062 | -41.885
-6 | -0.334 | 0.00866 | -0.062 | -38.531
-5.5 | -0.291 | 0.00844 | -0.063 | -34.511
-5 | -0.244 | 0.0083 | -0.063 | -29.386
-4.5 | -0.193 | 0.00817 | -0.063 | -23.562
-4 | -0.138 | 0.00806 | -0.063 | -17.155
-3.5 | -0.082 | 0.008 | -0.064 | -10.212
-3 | -0.024 | 0.00793 | -0.064 | -3.008
-2.5 | 0.035 | 0.0079 | -0.064 | 4.392
-2 | 0.094 | 0.00726 | -0.064 | 12.893
-1.5 | 0.153 | 0.00717 | -0.065 | 21.292
-1 | 0.212 | 0.00716 | -0.065 | 29.58
-0.5 | 0.271 | 0.00713 | -0.065 | 37.929
0 | 0.33 | 0.0072 | -0.066 | 45.792
0.5 | 0.388 | 0.00728 | -0.066 | 53.364
1 | 0.447 | 0.00736 | -0.066 | 60.789
1.5 | 0.506 | 0.00748 | -0.066 | 67.647
2 | 0.564 | 0.00762 | -0.067 | 74.009
2.5 | 0.623 | 0.00782 | -0.067 | 79.656
3 | 0.681 | 0.00804 | -0.067 | 84.633
3.5 | 0.738 | 0.00831 | -0.067 | 88.868
4 | 0.795 | 0.00857 | -0.068 | 92.759
4.5 | 0.85 | 0.00882 | -0.068 | 96.341
5 | 0.902 | 0.00904 | -0.068 | 99.69
5.5 | 0.949 | 0.0094 | -0.068 | 100.95
6 | 0.991 | 0.01045 | -0.069 | 94.797
6.5 | 1.026 | 0.01058 | -0.069 | 97.003
7 | 1.053 | 0.01104 | -0.069 | 95.44
7.5 | 1.072 | 0.01155 | -0.069 | 92.82
8 | 1.08 | 0.01215 | -0.07 | 88.897
8.5 | 1.079 | 0.01274 | -0.07 | 84.736
9 | 1.068 | 0.01325 | -0.07 | 80.616
9.5 | 1.047 | 0.01395 | -0.07 | 75.07
10 | 1.018 | 0.01487 | -0.07 | 68.443
10.5 | 0.977 | 0.01374 | -0.07 | 71.102
11 | 0.929 | 0.01665 | -0.07 | 55.78
11.5 | 0.875 | 0.01798 | -0.07 | 48.683
12 | 0.817 | 0.01993 | -0.069 | 40.994
12.5 | 0.755 | 0.02287 | -0.068 | 33.025
13 | 0.692 | 0.02773 | -0.067 | 24.954

## 84. Re 6M Mach 0.10 (2)
BIGFOIL.COM POLAR EXPORT
MID 31
MID 31 |  |  |  | Cl Max: | 1.7193 | at alpha= | 14.5 | deg
XFOIL ncrit=9 |  |  |  | L/D Max: | 136.906 | at alpha= | 4.5 | deg
Re: | 6000000 |  |  | Cd Min: | 0.17672 | at alpha= | 19.5 | deg
Mach: | 0.1 |  |  | Cl=0 at alpha= | -2.7214 | deg
|  |  |  | @ Cl=0.1, Cd= | 0.0048892
|  |  |  | @ Cl=0.4, Cd= | 0.0047904
|  |  |  | @ Cl=0.6, Cd= | 0.0052224
alpha (deg) | Cl | Cd | Cm | Cl/Cd
-13.5 | -1.101 | 0.04005 | -0.0484 | -27.4906
-13 | -1.1093 | 0.0266 | -0.0626 | -41.703
-12.5 | -1.0806 | 0.02079 | -0.0642 | -51.9769
-12 | -1.0349 | 0.0183 | -0.0645 | -56.5519
-11.5 | -0.9839 | 0.01697 | -0.0645 | -57.9788
-11 | -0.9312 | 0.01607 | -0.0644 | -57.9465
-10.5 | -0.8784 | 0.01528 | -0.0643 | -57.4869
-10 | -0.8217 | 0.01453 | -0.0649 | -56.552
-9 | -0.7022 | 0.01325 | -0.0671 | -52.9962
-8.5 | -0.6495 | 0.01261 | -0.0666 | -51.5067
-8 | -0.5959 | 0.01221 | -0.0662 | -48.8043
-7.5 | -0.5412 | 0.01198 | -0.0659 | -45.1753
-7 | -0.4898 | 0.00882 | -0.0659 | -55.5329
-6.5 | -0.4341 | 0.00796 | -0.0659 | -54.5352
-6 | -0.3776 | 0.00732 | -0.0659 | -51.5847
-5.5 | -0.3205 | 0.00675 | -0.0661 | -47.4815
-5 | -0.2631 | 0.0063 | -0.0662 | -41.7619
-4.5 | -0.2055 | 0.00598 | -0.0664 | -34.3645
-4 | -0.1478 | 0.00575 | -0.0666 | -25.7043
-3.5 | -0.09 | 0.0056 | -0.0668 | -16.0714
-3 | -0.0322 | 0.00545 | -0.0671 | -5.9083
-2.5 | 0.0256 | 0.00514 | -0.0675 | 4.9805
-2 | 0.0833 | 0.00495 | -0.0678 | 16.8283
-1.5 | 0.141 | 0.00474 | -0.0683 | 29.7468
-1 | 0.1987 | 0.00468 | -0.0687 | 42.4573
-0.5 | 0.2562 | 0.00465 | -0.069 | 55.0968
0 | 0.3136 | 0.0047 | -0.0694 | 66.7234
0.5 | 0.3711 | 0.00475 | -0.0697 | 78.1263
1 | 0.4283 | 0.00483 | -0.07 | 88.6749
1.5 | 0.4855 | 0.00494 | -0.0703 | 98.2794
2 | 0.5425 | 0.00504 | -0.0706 | 107.6389
2.5 | 0.5991 | 0.00522 | -0.0708 | 114.7701
3 | 0.6557 | 0.00537 | -0.071 | 122.1043
4 | 0.7664 | 0.00583 | -0.0709 | 131.458
4.5 | 0.8187 | 0.00598 | -0.07 | 136.9064
5 | 0.8735 | 0.00654 | -0.0699 | 133.5627
5.5 | 0.9281 | 0.00711 | -0.0698 | 130.5345
6 | 0.9825 | 0.00767 | -0.0696 | 128.0965
6.5 | 1.0371 | 0.00816 | -0.0694 | 127.0956
7 | 1.0908 | 0.00876 | -0.069 | 124.5205
7.5 | 1.1446 | 0.00931 | -0.0687 | 122.9431
8 | 1.1981 | 0.00986 | -0.0683 | 121.5112
8.5 | 1.2508 | 0.01049 | -0.0678 | 119.2374
9 | 1.302 | 0.01131 | -0.0671 | 115.1194
9.5 | 1.3541 | 0.01187 | -0.0666 | 114.0775
10 | 1.4051 | 0.01255 | -0.0659 | 111.9602
10.5 | 1.4544 | 0.01341 | -0.065 | 108.4564
11 | 1.5024 | 0.01436 | -0.0639 | 104.624
11.5 | 1.5483 | 0.0155 | -0.0625 | 99.8903
12 | 1.5917 | 0.01681 | -0.0607 | 94.6877
12.5 | 1.6318 | 0.01834 | -0.0586 | 88.9749
13 | 1.6677 | 0.0201 | -0.056 | 82.9701
13.5 | 1.6976 | 0.02217 | -0.0527 | 76.5719
14 | 1.718 | 0.02453 | -0.0482 | 70.0367
14.5 | 1.7193 | 0.02729 | -0.0415 | 63.0011
15 | 1.7149 | 0.03117 | -0.0364 | 55.0176
15.5 | 1.7045 | 0.03657 | -0.0335 | 46.6092
16 | 1.6831 | 0.04442 | -0.0333 | 37.8906
16.5 | 1.6569 | 0.05432 | -0.0359 | 30.5026
17 | 1.6154 | 0.06795 | -0.0417 | 23.7734
17.5 | 1.5626 | 0.08486 | -0.0499 | 18.4139
18 | 1.4995 | 0.10456 | -0.0596 | 14.341
18.5 | 1.4226 | 0.12787 | -0.0712 | 11.1254
19 | 1.3476 | 0.15241 | -0.0844 | 8.8419
19.5 | 1.2837 | 0.17672 | -0.0987 | 7.264

## 85. Re 6M Mach 0.25 (1)
BIGFOIL.COM POLAR EXPORT
MID 31
MID 31 |  |  |  | Cl Max: | 1.064 | at alpha= | 7.5 | deg
JavaFoil+Calcfoil stall+Eppler ext transition |  |  |  | L/D Max: | 99.562 | at alpha= | 5 | deg
Re: | 6000000 |  |  | Cd Min: | 0.00719 | at alpha= | -0.5 | deg
Mach: | 0.25 |  |  | Cl=0 at alpha= | -2.8 | deg
|  |  |  | @ Cl=0.1, Cd= | 0.0073228
|  |  |  | @ Cl=0.4, Cd= | 0.05062
|  |  |  | @ Cl=0.6, Cd= | 0.05062
alpha (deg) | Cl | Cd | Cm | Cl/Cd
-12.5 | -0.056 | 0.07975 | -0.034 | -0.699
-12 | -0.053 | 0.07314 | -0.035 | -0.725
-11.5 | -0.05 | 0.06802 | -0.037 | -0.74
-11 | -0.096 | 0.06281 | -0.038 | -1.528
-10.5 | -0.162 | 0.05587 | -0.041 | -2.898
-10 | -0.212 | 0.04768 | -0.044 | -4.441
-9.5 | -0.269 | 0.02531 | -0.054 | -10.613
-9 | -0.332 | 0.01093 | -0.061 | -30.4
-8.5 | -0.365 | 0.01033 | -0.063 | -35.319
-8 | -0.382 | 0.00996 | -0.063 | -38.308
-7.5 | -0.386 | 0.00958 | -0.063 | -40.328
-7 | -0.379 | 0.00928 | -0.063 | -40.838
-6.5 | -0.36 | 0.00903 | -0.064 | -39.853
-6 | -0.331 | 0.00879 | -0.064 | -37.616
-5.5 | -0.293 | 0.00859 | -0.064 | -34.075
-5 | -0.247 | 0.00841 | -0.065 | -29.385
-4.5 | -0.196 | 0.00827 | -0.065 | -23.731
-4 | -0.141 | 0.00813 | -0.065 | -17.407
-3.5 | -0.084 | 0.00806 | -0.065 | -10.392
-3 | -0.024 | 0.008 | -0.066 | -3.061
-2.5 | 0.036 | 0.00795 | -0.066 | 4.484
-2 | 0.096 | 0.00733 | -0.066 | 13.123
-1.5 | 0.157 | 0.00722 | -0.066 | 21.729
-1 | 0.218 | 0.00721 | -0.067 | 30.156
-0.5 | 0.278 | 0.00719 | -0.067 | 38.679
0 | 0.339 | 0.00725 | -0.067 | 46.69
0.5 | 0.399 | 0.00735 | -0.068 | 54.322
1 | 0.459 | 0.00742 | -0.068 | 61.922
1.5 | 0.52 | 0.00756 | -0.068 | 68.746
2 | 0.58 | 0.00772 | -0.068 | 75.059
2.5 | 0.64 | 0.00792 | -0.069 | 80.794
3 | 0.699 | 0.00817 | -0.069 | 85.609
3.5 | 0.758 | 0.00846 | -0.069 | 89.656
4 | 0.817 | 0.00873 | -0.069 | 93.504
4.5 | 0.872 | 0.00901 | -0.07 | 96.771
5 | 0.924 | 0.00929 | -0.07 | 99.562
5.5 | 0.972 | 0.01044 | -0.07 | 93.031
6 | 1.011 | 0.01077 | -0.07 | 93.831
6.5 | 1.04 | 0.01096 | -0.071 | 94.954
7 | 1.059 | 0.01149 | -0.071 | 92.152
7.5 | 1.064 | 0.0121 | -0.071 | 87.883
8 | 1.053 | 0.0128 | -0.071 | 82.291
8.5 | 1.026 | 0.01348 | -0.072 | 76.107
9 | 0.981 | 0.01422 | -0.072 | 69.024
9.5 | 0.92 | 0.01517 | -0.072 | 60.629
10 | 0.837 | 0.01627 | -0.072 | 51.424
10.5 | 0.743 | 0.0174 | -0.072 | 42.674
11 | 0.636 | 0.01918 | -0.071 | 33.187
11.5 | 0.519 | 0.02286 | -0.069 | 22.702
12 | 0.396 | 0.0296 | -0.067 | 13.361
12.5 | 0.256 | 0.05062 | -0.06 | 5.052

## 86. Re 6M Mach 0.25 (2)
BIGFOIL.COM POLAR EXPORT
MID 31
MID 31 |  |  |  | Cl Max: | 1.5276 | at alpha= | 11.5 | deg
XFOIL ncrit=9 |  |  |  | L/D Max: | 138.445 | at alpha= | 4.5 | deg
Re: | 6000000 |  |  | Cd Min: | 0.15972 | at alpha= | 16.5 | deg
Mach: | 0.25 |  |  | Cl=0 at alpha= | -2.7145 | deg
|  |  |  | @ Cl=0.1, Cd= | 0.0049586
|  |  |  | @ Cl=0.4, Cd= | 0.0048166
|  |  |  | @ Cl=0.6, Cd= | 0.0052308
alpha (deg) | Cl | Cd | Cm | Cl/Cd
-10 | -0.5266 | 0.1079 | 0.0015 | -4.8804
-9.5 | -0.5305 | 0.09696 | -0.0035 | -5.4713
-9 | -0.5872 | 0.07396 | -0.017 | -7.9394
-8 | -0.6215 | 0.01498 | -0.0702 | -41.4887
-7.5 | -0.5665 | 0.01316 | -0.0696 | -43.0471
-7 | -0.5089 | 0.01209 | -0.0692 | -42.0926
-6.5 | -0.4531 | 0.00931 | -0.0691 | -48.6681
-6 | -0.3942 | 0.00819 | -0.0689 | -48.1319
-5 | -0.2747 | 0.00666 | -0.0687 | -41.2462
-4.5 | -0.2145 | 0.00617 | -0.0688 | -34.765
-4 | -0.1543 | 0.00586 | -0.0688 | -26.3311
-3.5 | -0.0942 | 0.00566 | -0.0689 | -16.6431
-3 | -0.0342 | 0.0055 | -0.0691 | -6.2182
-2.5 | 0.0257 | 0.0052 | -0.0694 | 4.9423
-2 | 0.0854 | 0.00501 | -0.0697 | 17.0459
-1.5 | 0.145 | 0.0048 | -0.0702 | 30.2083
-1 | 0.2046 | 0.00471 | -0.0705 | 43.4395
-0.5 | 0.264 | 0.00469 | -0.0709 | 56.29
0 | 0.3233 | 0.00474 | -0.0712 | 68.2068
0.5 | 0.3825 | 0.00479 | -0.0715 | 79.8539
1 | 0.4416 | 0.00488 | -0.0718 | 90.4918
1.5 | 0.5007 | 0.00499 | -0.0721 | 100.3407
2 | 0.5596 | 0.0051 | -0.0723 | 109.7255
2.5 | 0.6183 | 0.00529 | -0.0725 | 116.8809
3 | 0.6767 | 0.00547 | -0.0726 | 123.7112
3.5 | 0.7344 | 0.00576 | -0.0726 | 127.5
4 | 0.7919 | 0.00594 | -0.0724 | 133.3165
4.5 | 0.8459 | 0.00611 | -0.0713 | 138.4452
5 | 0.9028 | 0.00673 | -0.071 | 134.1456
5.5 | 0.9597 | 0.00734 | -0.0706 | 130.7493
6 | 1.0168 | 0.0079 | -0.0701 | 128.7089
6.5 | 1.0732 | 0.00857 | -0.0695 | 125.2275
7 | 1.1299 | 0.00917 | -0.0688 | 123.217
7.5 | 1.1867 | 0.00975 | -0.0681 | 121.7128
8 | 1.2425 | 0.01046 | -0.0672 | 118.7859
8.5 | 1.2969 | 0.01138 | -0.0659 | 113.9631
9 | 1.3512 | 0.01224 | -0.0646 | 110.3922
9.5 | 1.4023 | 0.01353 | -0.0627 | 103.6438
10 | 1.4483 | 0.01539 | -0.0601 | 94.1066
10.5 | 1.4893 | 0.01765 | -0.0569 | 84.3796
11 | 1.5181 | 0.02097 | -0.0522 | 72.3939
11.5 | 1.5276 | 0.02546 | -0.0458 | 60
12 | 1.509 | 0.0303 | -0.037 | 49.802
12.5 | 1.4792 | 0.03734 | -0.0323 | 39.6144
13 | 1.4466 | 0.04718 | -0.0335 | 30.6613
13.5 | 1.4098 | 0.06025 | -0.0398 | 23.3992
14 | 1.3707 | 0.07575 | -0.0487 | 18.095
14.5 | 1.3318 | 0.09199 | -0.0573 | 14.4777
15 | 1.2899 | 0.10898 | -0.0656 | 11.8361
15.5 | 1.2497 | 0.12579 | -0.0735 | 9.9348
16 | 1.2101 | 0.14314 | -0.082 | 8.454
16.5 | 1.1792 | 0.15972 | -0.0908 | 7.3829

## 87. Re 6M Mach 0.50 (1)
BIGFOIL.COM POLAR EXPORT
MID 31
MID 31 |  |  |  | Cl Max: | 1.216 | at alpha= | 20 | deg
JavaFoil+Calcfoil stall+Eppler ext transition |  |  |  | L/D Max: | 97.43 | at alpha= | 4.5 | deg
Re: | 6000000 |  |  | Cd Min: | 0.00745 | at alpha= | -0.5 | deg
Mach: | 0.5 |  |  | Cl=0 at alpha= | -2.7985 | deg
|  |  |  | @ Cl=0.1, Cd= | 0.0076627
|  |  |  | @ Cl=0.4, Cd= | 0.0075576
|  |  |  | @ Cl=0.6, Cd= | 0.0079981
alpha (deg) | Cl | Cd | Cm | Cl/Cd
-20 | -0.925 | 0.1564 | -0.037 | -5.915
-19.5 | -0.899 | 0.15088 | -0.037 | -5.957
-19 | -0.873 | 0.14675 | -0.037 | -5.946
-18.5 | -0.849 | 0.14429 | -0.038 | -5.882
-18 | -0.821 | 0.13931 | -0.037 | -5.893
-17.5 | -0.792 | 0.13401 | -0.036 | -5.913
-17 | -0.766 | 0.12796 | -0.036 | -5.984
-16.5 | -0.739 | 0.12334 | -0.036 | -5.994
-16 | -0.713 | 0.11996 | -0.036 | -5.944
-15.5 | -0.687 | 0.11531 | -0.037 | -5.959
-15 | -0.66 | 0.11076 | -0.036 | -5.955
-14.5 | -0.632 | 0.10754 | -0.035 | -5.876
-14 | -0.605 | 0.10374 | -0.035 | -5.835
-13.5 | -0.579 | 0.0908 | -0.036 | -6.378
-13 | -0.552 | 0.09724 | -0.035 | -5.678
-12.5 | -0.525 | 0.08795 | -0.035 | -5.972
-12 | -0.499 | 0.08018 | -0.036 | -6.225
-11.5 | -0.474 | 0.07314 | -0.038 | -6.474
-11 | -0.45 | 0.06483 | -0.042 | -6.941
-10.5 | -0.417 | 0.07209 | -0.034 | -5.787
-10 | -0.393 | 0.06321 | -0.038 | -6.21
-9.5 | -0.371 | 0.05266 | -0.045 | -7.052
-9 | -0.336 | 0.06005 | -0.034 | -5.599
-8.5 | -0.313 | 0.05111 | -0.042 | -6.126
-8 | -0.33 | 0.01487 | -0.066 | -22.202
-7.5 | -0.262 | 0.04165 | -0.047 | -6.29
-7 | -0.283 | 0.01046 | -0.071 | -27.052
-6.5 | -0.249 | 0.01007 | -0.071 | -24.772
-6 | -0.216 | 0.00951 | -0.072 | -22.702
-5.5 | -0.182 | 0.00916 | -0.072 | -19.877
-5 | -0.176 | 0.00902 | -0.072 | -19.486
-4.5 | -0.201 | 0.00878 | -0.072 | -22.896
-4 | -0.153 | 0.00854 | -0.073 | -17.9
-3.5 | -0.092 | 0.00839 | -0.073 | -11.009
-3 | -0.027 | 0.00827 | -0.073 | -3.287
-2.5 | 0.04 | 0.0082 | -0.074 | 4.847
-2 | 0.107 | 0.0076 | -0.074 | 14.149
-1.5 | 0.175 | 0.00747 | -0.074 | 23.468
-1 | 0.243 | 0.00746 | -0.075 | 32.603
-0.5 | 0.311 | 0.00745 | -0.075 | 41.733
0 | 0.379 | 0.00752 | -0.075 | 50.331
0.5 | 0.446 | 0.00764 | -0.076 | 58.354
1 | 0.513 | 0.00773 | -0.076 | 66.388
1.5 | 0.581 | 0.00793 | -0.076 | 73.211
2 | 0.648 | 0.00817 | -0.076 | 79.274
2.5 | 0.714 | 0.00845 | -0.077 | 84.524
3 | 0.781 | 0.00881 | -0.077 | 88.615
3.5 | 0.846 | 0.00917 | -0.077 | 92.239
4 | 0.91 | 0.00954 | -0.078 | 95.339
4.5 | 0.968 | 0.00994 | -0.078 | 97.43
5 | 1.017 | 0.01049 | -0.078 | 96.983
5.5 | 1.049 | 0.01196 | -0.079 | 87.73
6 | 1.036 | 0.01237 | -0.079 | 83.718
6.5 | 0.817 | 0.01338 | -0.079 | 61.094
7 | 0.657 | 0.01429 | -0.079 | 45.956
7.5 | 0.69 | 0.01551 | -0.08 | 44.483
8 | 0.717 | 0.01644 | -0.079 | 43.603
8.5 | 0.735 | 0.01915 | -0.078 | 38.391
9 | 0.759 | 0.02101 | -0.077 | 36.124
9.5 | 0.799 | 0.01998 | -0.078 | 40
10 | 0.784 | 0.03107 | -0.073 | 25.224
10.5 | 0.717 | 0.07692 | -0.044 | 9.324
11 | 0.758 | 0.06907 | -0.054 | 10.978
11.5 | 0.77 | 0.08337 | -0.045 | 9.241
12 | 0.799 | 0.09047 | -0.046 | 8.828
12.5 | 0.821 | 0.09338 | -0.043 | 8.79
13 | 0.848 | 0.09797 | -0.045 | 8.659
13.5 | 0.881 | 0.10097 | -0.049 | 8.722
14 | 0.901 | 0.10458 | -0.045 | 8.612
14.5 | 0.927 | 0.1072 | -0.046 | 8.647
15 | 0.958 | 0.11379 | -0.05 | 8.423
15.5 | 0.988 | 0.119 | -0.052 | 8.304
16 | 1.007 | 0.12107 | -0.048 | 8.317
16.5 | 1.035 | 0.12586 | -0.05 | 8.223
17 | 1.068 | 0.12784 | -0.054 | 8.357
17.5 | 1.086 | 0.1347 | -0.051 | 8.063
18 | 1.112 | 0.13564 | -0.051 | 8.198
18.5 | 1.143 | 0.14097 | -0.053 | 8.105
19 | 1.177 | 0.14202 | -0.057 | 8.286
19.5 | 1.191 | 0.14822 | -0.053 | 8.032
20 | 1.216 | 0.15303 | -0.053 | 7.947

## 88. Re 6M Mach 0.50 (2)
BIGFOIL.COM POLAR EXPORT
MID 31
MID 31 |  |  |  | Cl Max: | 1.3033 | at alpha= | 7 | deg
XFOIL ncrit=9 |  |  |  | L/D Max: | 143.902 | at alpha= | 4.5 | deg
Re: | 6000000 |  |  | Cd Min: | 0.288 | at alpha= | -20 | deg
Mach: | 0.5 |  |  | Cl=0 at alpha= | -2.6825 | deg
|  |  |  | @ Cl=0.1, Cd= | 0.0051728
|  |  |  | @ Cl=0.4, Cd= | 0.0049399
|  |  |  | @ Cl=0.6, Cd= | 0.0053132
alpha (deg) | Cl | Cd | Cm | Cl/Cd
-20 | -0.8715 | 0.288 | 0.0883 | -3.026
-19.5 | -0.8485 | 0.27941 | 0.0829 | -3.0368
-19 | -0.8255 | 0.27069 | 0.0776 | -3.0496
-18.5 | -0.8026 | 0.26199 | 0.0724 | -3.0635
-18 | -0.7798 | 0.25325 | 0.0673 | -3.0792
-17.5 | -0.7585 | 0.24371 | 0.0621 | -3.1123
-17 | -0.7364 | 0.23576 | 0.0573 | -3.1235
-16.5 | -0.7142 | 0.22779 | 0.0526 | -3.1353
-16 | -0.6922 | 0.21978 | 0.0481 | -3.1495
-15.5 | -0.6696 | 0.21096 | 0.0436 | -3.1741
-15 | -0.6485 | 0.20236 | 0.0391 | -3.2047
-14.5 | -0.6279 | 0.19396 | 0.0349 | -3.2373
-14 | -0.6083 | 0.18562 | 0.0307 | -3.2771
-13.5 | -0.5896 | 0.17736 | 0.0268 | -3.3243
-13 | -0.5714 | 0.16902 | 0.023 | -3.3807
-12.5 | -0.5543 | 0.16072 | 0.0193 | -3.4489
-12 | -0.5385 | 0.15248 | 0.0158 | -3.5316
-11.5 | -0.5236 | 0.14417 | 0.0123 | -3.6318
-11 | -0.5101 | 0.13592 | 0.0089 | -3.7529
-10.5 | -0.4974 | 0.12758 | 0.0056 | -3.8987
-10 | -0.4896 | 0.1187 | 0.002 | -4.1247
-9.5 | -0.4806 | 0.11014 | -0.0017 | -4.3635
-9 | -0.4727 | 0.10144 | -0.0055 | -4.6599
-8.5 | -0.4662 | 0.09257 | -0.0098 | -5.0362
-8 | -0.4617 | 0.08349 | -0.0146 | -5.53
-7.5 | -0.4568 | 0.07383 | -0.0213 | -6.1872
-7 | -0.4616 | 0.06495 | -0.0261 | -7.107
-6 | -0.4187 | 0.03542 | -0.0669 | -11.821
-5.5 | -0.3832 | 0.02094 | -0.0779 | -18.2999
-5 | -0.3258 | 0.01283 | -0.0803 | -25.3936
-4.5 | -0.2576 | 0.00864 | -0.0798 | -29.8148
-4 | -0.1862 | 0.00689 | -0.0791 | -27.0247
-3.5 | -0.1148 | 0.00607 | -0.0785 | -18.9127
-3 | -0.0442 | 0.00575 | -0.0781 | -7.687
-2.5 | 0.0254 | 0.00555 | -0.078 | 4.5766
-2 | 0.0944 | 0.00519 | -0.0782 | 18.1888
-1.5 | 0.1628 | 0.00498 | -0.0785 | 32.6908
-1 | 0.2309 | 0.00488 | -0.0788 | 47.3156
-0.5 | 0.2987 | 0.00484 | -0.0791 | 61.7149
0 | 0.3663 | 0.0049 | -0.0794 | 74.7551
0.5 | 0.4338 | 0.00498 | -0.0796 | 87.1084
1 | 0.5013 | 0.00509 | -0.0798 | 98.4872
1.5 | 0.5688 | 0.00523 | -0.0799 | 108.7572
2 | 0.6363 | 0.00541 | -0.0799 | 117.6155
2.5 | 0.7039 | 0.00565 | -0.0798 | 124.5841
3 | 0.7715 | 0.00591 | -0.0795 | 130.5415
4 | 0.9066 | 0.00652 | -0.0781 | 139.0491
4.5 | 0.9699 | 0.00674 | -0.0759 | 143.9021
5 | 1.0366 | 0.00759 | -0.0743 | 136.5744
5.5 | 1.1047 | 0.00836 | -0.0724 | 132.1411
6 | 1.1729 | 0.00926 | -0.07 | 126.6631
6.5 | 1.2603 | 0.01059 | -0.0618 | 119.0085
7 | 1.3033 | 0.01433 | -0.0546 | 90.9491
9 | 1.2442 | 0.04216 | -0.0341 | 29.5114
9.5 | 1.2079 | 0.05523 | -0.0417 | 21.8704
10 | 1.1734 | 0.07032 | -0.052 | 16.6866
10.5 | 1.1409 | 0.08557 | -0.0609 | 13.3329
11 | 1.1103 | 0.10017 | -0.0679 | 11.0842
11.5 | 1.0832 | 0.11417 | -0.0744 | 9.4876
12 | 1.0613 | 0.12792 | -0.081 | 8.2966

## 89. Re 7M Mach 0.00 (1)
BIGFOIL.COM POLAR EXPORT
MID 31
MID 31 |  |  |  | Cl Max: | 1.085 | at alpha= | 8.5 | deg
JavaFoil+Calcfoil stall+Eppler ext transition |  |  |  | L/D Max: | 99.286 | at alpha= | 5 | deg
Re: | 7000000 |  |  | Cd Min: | 0.00714 | at alpha= | -1 | deg
Mach: | 0 |  |  | Cl=0 at alpha= | -2.7966 | deg
|  |  |  | @ Cl=0.1, Cd= | 0.0072593
|  |  |  | @ Cl=0.4, Cd= | 0.0072857
|  |  |  | @ Cl=0.6, Cd= | 0.0077622
alpha (deg) | Cl | Cd | Cm | Cl/Cd
-14.5 | -0.258 | 0.09136 | -0.034 | -2.824
-14 | -0.273 | 0.08557 | -0.035 | -3.192
-13.5 | -0.289 | 0.07987 | -0.036 | -3.615
-13 | -0.305 | 0.07379 | -0.037 | -4.131
-12.5 | -0.321 | 0.0677 | -0.039 | -4.746
-12 | -0.341 | 0.05729 | -0.042 | -5.949
-11.5 | -0.363 | 0.04495 | -0.046 | -8.072
-11 | -0.375 | 0.04317 | -0.046 | -8.688
-10.5 | -0.417 | 0.01943 | -0.054 | -21.442
-10 | -0.459 | 0.01122 | -0.06 | -40.872
-9.5 | -0.463 | 0.01047 | -0.06 | -44.261
-9 | -0.463 | 0.01001 | -0.06 | -46.318
-8.5 | -0.458 | 0.00966 | -0.061 | -47.407
-8 | -0.446 | 0.00938 | -0.061 | -47.568
-7.5 | -0.428 | 0.00913 | -0.061 | -46.881
-7 | -0.403 | 0.00892 | -0.061 | -45.188
-6.5 | -0.371 | 0.00871 | -0.062 | -42.631
-6 | -0.334 | 0.00853 | -0.062 | -39.156
-5.5 | -0.291 | 0.00834 | -0.062 | -34.875
-5 | -0.243 | 0.00821 | -0.062 | -29.633
-4.5 | -0.192 | 0.00807 | -0.063 | -23.767
-4 | -0.138 | 0.008 | -0.063 | -17.194
-3.5 | -0.081 | 0.00793 | -0.063 | -10.259
-3 | -0.024 | 0.00787 | -0.064 | -3.014
-2.5 | 0.035 | 0.00784 | -0.064 | 4.409
-2 | 0.093 | 0.00727 | -0.064 | 12.818
-1.5 | 0.152 | 0.00718 | -0.064 | 21.17
-1 | 0.211 | 0.00714 | -0.065 | 29.479
-0.5 | 0.269 | 0.00715 | -0.065 | 37.626
0 | 0.328 | 0.00719 | -0.065 | 45.597
0.5 | 0.387 | 0.00727 | -0.065 | 53.163
1 | 0.445 | 0.00734 | -0.066 | 60.615
1.5 | 0.503 | 0.00748 | -0.066 | 67.301
2 | 0.561 | 0.00763 | -0.066 | 73.585
2.5 | 0.62 | 0.00783 | -0.066 | 79.162
3 | 0.677 | 0.00804 | -0.067 | 84.255
3.5 | 0.735 | 0.00828 | -0.067 | 88.699
4 | 0.791 | 0.00852 | -0.067 | 92.872
4.5 | 0.846 | 0.00878 | -0.068 | 96.334
5 | 0.897 | 0.00904 | -0.068 | 99.286
5.5 | 0.945 | 0.00972 | -0.068 | 97.232
6 | 0.987 | 0.01028 | -0.068 | 96.06
6.5 | 1.023 | 0.01057 | -0.068 | 96.778
7 | 1.051 | 0.01072 | -0.069 | 98.098
7.5 | 1.072 | 0.01123 | -0.069 | 95.443
8 | 1.083 | 0.01176 | -0.069 | 92.09
8.5 | 1.085 | 0.0123 | -0.069 | 88.169
9 | 1.078 | 0.0128 | -0.07 | 84.22
9.5 | 1.062 | 0.01344 | -0.07 | 79.007
10 | 1.038 | 0.01426 | -0.07 | 72.757
10.5 | 1.007 | 0.01497 | -0.07 | 67.237
11 | 0.963 | 0.01586 | -0.07 | 60.763
11.5 | 0.917 | 0.01693 | -0.07 | 54.191
12 | 0.867 | 0.01834 | -0.07 | 47.252
12.5 | 0.812 | 0.02047 | -0.069 | 39.656
13 | 0.757 | 0.02331 | -0.068 | 32.462
13.5 | 0.697 | 0.02914 | -0.066 | 23.912

## 90. Re 7M Mach 0.00 (2)
BIGFOIL.COM POLAR EXPORT
MID 31
MID 31 |  |  |  | Cl Max: | 1.7492 | at alpha= | 15 | deg
XFOIL ncrit=9 |  |  |  | L/D Max: | 136.505 | at alpha= | 4.5 | deg
Re: | 7000000 |  |  | Cd Min: | 0.17391 | at alpha= | 20 | deg
Mach: | 0 |  |  | Cl=0 at alpha= | -2.7208 | deg
|  |  |  | @ Cl=0.1, Cd= | 0.004873
|  |  |  | @ Cl=0.4, Cd= | 0.0047981
|  |  |  | @ Cl=0.6, Cd= | 0.0052302
alpha (deg) | Cl | Cd | Cm | Cl/Cd
-15 | -1.0231 | 0.08437 | -0.0117 | -12.1263
-14.5 | -1.0985 | 0.06279 | -0.025 | -17.4948
-14 | -1.1605 | 0.0337 | -0.0566 | -34.4362
-13.5 | -1.1555 | 0.02478 | -0.0615 | -46.6303
-13 | -1.1366 | 0.01661 | -0.063 | -68.4287
-12.5 | -1.0845 | 0.01594 | -0.0631 | -68.0364
-12 | -1.0318 | 0.01538 | -0.0631 | -67.0871
-11.5 | -0.979 | 0.01474 | -0.0632 | -66.4179
-11 | -0.926 | 0.01417 | -0.0632 | -65.3493
-10.5 | -0.8726 | 0.01359 | -0.0633 | -64.209
-9.5 | -0.7538 | 0.0126 | -0.0658 | -59.8254
-9 | -0.7001 | 0.01211 | -0.0657 | -57.8117
-8.5 | -0.648 | 0.01159 | -0.0652 | -55.9103
-8 | -0.594 | 0.01131 | -0.065 | -52.5199
-7.5 | -0.5392 | 0.01117 | -0.0649 | -48.2722
-7 | -0.487 | 0.00852 | -0.065 | -57.1596
-6.5 | -0.4316 | 0.00761 | -0.0652 | -56.7148
-6 | -0.3753 | 0.00698 | -0.0653 | -53.7679
-5 | -0.2615 | 0.00611 | -0.0657 | -42.7987
-4.5 | -0.2043 | 0.00584 | -0.066 | -34.9829
-4 | -0.1469 | 0.00562 | -0.0662 | -26.1388
-3.5 | -0.0896 | 0.00551 | -0.0665 | -16.2613
-3 | -0.032 | 0.00536 | -0.0667 | -5.9701
-2.5 | 0.0253 | 0.0051 | -0.0671 | 4.9608
-2 | 0.0828 | 0.00493 | -0.0675 | 16.7951
-1.5 | 0.1401 | 0.00474 | -0.0679 | 29.557
-1 | 0.1975 | 0.00468 | -0.0683 | 42.2009
-0.5 | 0.2547 | 0.00465 | -0.0687 | 54.7742
0 | 0.3119 | 0.0047 | -0.069 | 66.3617
0.5 | 0.369 | 0.00476 | -0.0694 | 77.521
1 | 0.426 | 0.00483 | -0.0697 | 88.1988
1.5 | 0.4829 | 0.00493 | -0.07 | 97.9513
2 | 0.5396 | 0.00504 | -0.0703 | 107.0635
2.5 | 0.5959 | 0.00522 | -0.0705 | 114.1571
3 | 0.6523 | 0.00536 | -0.0707 | 121.6978
3.5 | 0.7078 | 0.00563 | -0.0709 | 125.7194
4 | 0.7633 | 0.00583 | -0.0709 | 130.9262
4.5 | 0.8163 | 0.00598 | -0.0704 | 136.505
5 | 0.8691 | 0.00641 | -0.0699 | 135.585
5.5 | 0.9236 | 0.00692 | -0.0698 | 133.4682
6 | 0.9778 | 0.00743 | -0.0697 | 131.6016
6.5 | 1.032 | 0.00791 | -0.0695 | 130.4678
7 | 1.0855 | 0.00847 | -0.0693 | 128.1582
7.5 | 1.139 | 0.00897 | -0.0691 | 126.9788
8 | 1.192 | 0.0095 | -0.0688 | 125.4737
8.5 | 1.2444 | 0.0101 | -0.0684 | 123.2079
9 | 1.2959 | 0.01078 | -0.0679 | 120.2134
9.5 | 1.3477 | 0.01131 | -0.0675 | 119.16
10 | 1.3988 | 0.01189 | -0.0671 | 117.6451
10.5 | 1.4484 | 0.01261 | -0.0664 | 114.8612
11 | 1.4963 | 0.01351 | -0.0655 | 110.755
11.5 | 1.5425 | 0.01455 | -0.0643 | 106.0137
12 | 1.5869 | 0.01571 | -0.063 | 101.0121
12.5 | 1.6287 | 0.01704 | -0.0613 | 95.581
13 | 1.6674 | 0.01855 | -0.0592 | 89.8868
13.5 | 1.7018 | 0.02029 | -0.0566 | 83.8738
14 | 1.7305 | 0.02228 | -0.0534 | 77.6706
14.5 | 1.7484 | 0.02454 | -0.0487 | 71.2469
15 | 1.7492 | 0.02725 | -0.0422 | 64.1908
15.5 | 1.7453 | 0.03104 | -0.0373 | 56.2274
16 | 1.7333 | 0.03649 | -0.0344 | 47.5007
16.5 | 1.7166 | 0.04363 | -0.0339 | 39.3445
17 | 1.6904 | 0.05327 | -0.0362 | 31.7327
17.5 | 1.6517 | 0.06613 | -0.0413 | 24.9766
18 | 1.6012 | 0.08233 | -0.0489 | 19.4486
18.5 | 1.5346 | 0.10252 | -0.0586 | 14.9688
19 | 1.4631 | 0.12456 | -0.0695 | 11.7461
19.5 | 1.3895 | 0.14838 | -0.0821 | 9.3645
20 | 1.3183 | 0.17391 | -0.0969 | 7.5804

## 91. Re 7M Mach 0.10 (1)
BIGFOIL.COM POLAR EXPORT
MID 31
MID 31 |  |  |  | Cl Max: | 1.08 | at alpha= | 8 | deg
JavaFoil+Calcfoil stall+Eppler ext transition |  |  |  | L/D Max: | 99.501 | at alpha= | 5 | deg
Re: | 7000000 |  |  | Cd Min: | 0.00715 | at alpha= | -1 | deg
Mach: | 0.1 |  |  | Cl=0 at alpha= | -2.7966 | deg
|  |  |  | @ Cl=0.1, Cd= | 0.0072708
|  |  |  | @ Cl=0.4, Cd= | 0.0072942
|  |  |  | @ Cl=0.6, Cd= | 0.0077659
alpha (deg) | Cl | Cd | Cm | Cl/Cd
-14 | -0.236 | 0.08598 | -0.035 | -2.743
-13.5 | -0.253 | 0.08189 | -0.035 | -3.083
-13 | -0.269 | 0.07839 | -0.035 | -3.437
-12.5 | -0.289 | 0.07025 | -0.038 | -4.109
-12 | -0.308 | 0.06329 | -0.04 | -4.863
-11.5 | -0.331 | 0.0508 | -0.044 | -6.52
-11 | -0.346 | 0.04893 | -0.044 | -7.076
-10.5 | -0.385 | 0.02515 | -0.052 | -15.302
-10 | -0.427 | 0.01202 | -0.058 | -35.534
-9.5 | -0.447 | 0.01057 | -0.06 | -42.298
-9 | -0.451 | 0.01008 | -0.061 | -44.742
-8.5 | -0.449 | 0.00972 | -0.061 | -46.136
-8 | -0.44 | 0.0095 | -0.061 | -46.291
-7.5 | -0.424 | 0.00921 | -0.061 | -46.004
-7 | -0.401 | 0.00895 | -0.062 | -44.752
-6.5 | -0.37 | 0.00874 | -0.062 | -42.396
-6 | -0.334 | 0.00858 | -0.062 | -38.917
-5.5 | -0.291 | 0.00836 | -0.063 | -34.855
-5 | -0.244 | 0.00822 | -0.063 | -29.663
-4.5 | -0.193 | 0.00811 | -0.063 | -23.74
-4 | -0.138 | 0.00802 | -0.063 | -17.235
-3.5 | -0.082 | 0.00794 | -0.064 | -10.294
-3 | -0.024 | 0.00788 | -0.064 | -3.025
-2.5 | 0.035 | 0.00785 | -0.064 | 4.425
-2 | 0.094 | 0.00728 | -0.064 | 12.861
-1.5 | 0.153 | 0.00719 | -0.065 | 21.248
-1 | 0.212 | 0.00715 | -0.065 | 29.587
-0.5 | 0.271 | 0.00716 | -0.065 | 37.774
0 | 0.33 | 0.00721 | -0.066 | 45.751
0.5 | 0.388 | 0.00728 | -0.066 | 53.358
1 | 0.447 | 0.00735 | -0.066 | 60.812
1.5 | 0.506 | 0.00749 | -0.066 | 67.523
2 | 0.564 | 0.00765 | -0.067 | 73.776
2.5 | 0.623 | 0.00784 | -0.067 | 79.406
3 | 0.681 | 0.00806 | -0.067 | 84.416
3.5 | 0.738 | 0.00831 | -0.067 | 88.883
4 | 0.795 | 0.00854 | -0.068 | 93.078
4.5 | 0.85 | 0.00881 | -0.068 | 96.442
5 | 0.902 | 0.00906 | -0.068 | 99.501
5.5 | 0.949 | 0.00977 | -0.068 | 97.183
6 | 0.991 | 0.01034 | -0.069 | 95.867
6.5 | 1.026 | 0.01065 | -0.069 | 96.312
7 | 1.053 | 0.01077 | -0.069 | 97.762
7.5 | 1.072 | 0.01127 | -0.069 | 95.1
8 | 1.08 | 0.01186 | -0.07 | 91.062
8.5 | 1.079 | 0.01242 | -0.07 | 86.867
9 | 1.068 | 0.01294 | -0.07 | 82.555
9.5 | 1.047 | 0.01361 | -0.07 | 76.954
10 | 1.018 | 0.01449 | -0.07 | 70.263
10.5 | 0.981 | 0.01526 | -0.071 | 64.31
11 | 0.931 | 0.01616 | -0.07 | 57.58
11.5 | 0.878 | 0.01734 | -0.07 | 50.647
12 | 0.82 | 0.01899 | -0.07 | 43.202
12.5 | 0.76 | 0.02141 | -0.069 | 35.505
13 | 0.699 | 0.02496 | -0.068 | 28.019

## 92. Re 7M Mach 0.10 (2)
BIGFOIL.COM POLAR EXPORT
MID 31
MID 31 |  |  |  | Cl Max: | 1.7221 | at alpha= | 14 | deg
XFOIL ncrit=9 |  |  |  | L/D Max: | 136.883 | at alpha= | 4.5 | deg
Re: | 7000000 |  |  | Cd Min: | 0.19533 | at alpha= | -15.5 | deg
Mach: | 0.1 |  |  | Cl=0 at alpha= | -2.7197 | deg
|  |  |  | @ Cl=0.1, Cd= | 0.0048744
|  |  |  | @ Cl=0.4, Cd= | 0.0048004
|  |  |  | @ Cl=0.6, Cd= | 0.0052315
alpha (deg) | Cl | Cd | Cm | Cl/Cd
-15.5 | -0.6391 | 0.19533 | 0.0383 | -3.2719
-14 | -1.0172 | 0.0718 | -0.0204 | -14.1671
-13.5 | -1.0788 | 0.05008 | -0.0348 | -21.5415
-13 | -1.0995 | 0.02865 | -0.0615 | -38.377
-12.5 | -1.0843 | 0.01988 | -0.0644 | -54.5423
-12 | -1.0433 | 0.01589 | -0.0648 | -65.6576
-11.5 | -0.99 | 0.01506 | -0.0648 | -65.7371
-11 | -0.9358 | 0.0145 | -0.0646 | -64.5379
-10.5 | -0.8816 | 0.0139 | -0.0645 | -63.4245
-9.5 | -0.7611 | 0.01275 | -0.0669 | -59.6941
-9 | -0.7068 | 0.01222 | -0.0666 | -57.8396
-8.5 | -0.654 | 0.01166 | -0.066 | -56.0892
-8 | -0.5994 | 0.01134 | -0.0658 | -52.8571
-7.5 | -0.5441 | 0.01109 | -0.0656 | -49.0622
-7 | -0.4906 | 0.00898 | -0.0657 | -54.6325
-6.5 | -0.435 | 0.00779 | -0.0657 | -55.8408
-6 | -0.3783 | 0.00708 | -0.0658 | -53.4322
-5.5 | -0.3211 | 0.00656 | -0.066 | -48.9482
-5 | -0.2636 | 0.00615 | -0.0662 | -42.8618
-4.5 | -0.2059 | 0.00586 | -0.0664 | -35.1365
-4 | -0.1481 | 0.00564 | -0.0666 | -26.2589
-3.5 | -0.0903 | 0.00551 | -0.0668 | -16.3884
-3 | -0.0324 | 0.00537 | -0.0671 | -6.0335
-2.5 | 0.0254 | 0.00511 | -0.0675 | 4.9706
-2 | 0.0831 | 0.00493 | -0.0678 | 16.856
-1.5 | 0.1409 | 0.00474 | -0.0683 | 29.7257
-1 | 0.1985 | 0.00469 | -0.0686 | 42.3241
-0.5 | 0.2561 | 0.00466 | -0.069 | 54.9571
0 | 0.3136 | 0.0047 | -0.0694 | 66.7234
0.5 | 0.3711 | 0.00476 | -0.0697 | 77.9622
1 | 0.4284 | 0.00484 | -0.07 | 88.5124
1.5 | 0.4856 | 0.00494 | -0.0703 | 98.2996
2 | 0.5427 | 0.00505 | -0.0706 | 107.4653
2.5 | 0.5994 | 0.00523 | -0.0708 | 114.608
3 | 0.6561 | 0.00537 | -0.071 | 122.1788
3.5 | 0.712 | 0.00564 | -0.0712 | 126.2411
4 | 0.7678 | 0.00586 | -0.0712 | 131.0239
4.5 | 0.8213 | 0.006 | -0.0707 | 136.8833
5 | 0.8744 | 0.00643 | -0.0701 | 135.9876
5.5 | 0.9292 | 0.00696 | -0.07 | 133.5057
6 | 0.984 | 0.00746 | -0.0698 | 131.9035
6.5 | 1.0384 | 0.00799 | -0.0696 | 129.9625
7 | 1.0925 | 0.00855 | -0.0693 | 127.7778
7.5 | 1.1466 | 0.00905 | -0.069 | 126.6961
8 | 1.2001 | 0.0096 | -0.0687 | 125.0104
8.5 | 1.2529 | 0.01023 | -0.0682 | 122.4731
9 | 1.3051 | 0.01088 | -0.0676 | 119.954
9.5 | 1.3574 | 0.01144 | -0.0671 | 118.6538
10 | 1.4087 | 0.01209 | -0.0665 | 116.5178
10.5 | 1.4583 | 0.01293 | -0.0656 | 112.7842
11 | 1.5063 | 0.01391 | -0.0645 | 108.289
11.5 | 1.5523 | 0.01507 | -0.063 | 103.006
12 | 1.5958 | 0.01639 | -0.0613 | 97.3642
12.5 | 1.6361 | 0.01795 | -0.0592 | 91.1476
13 | 1.6721 | 0.01975 | -0.0565 | 84.6633
13.5 | 1.7017 | 0.02188 | -0.0532 | 77.7742
14 | 1.7221 | 0.02434 | -0.0487 | 70.7518
14.5 | 1.7212 | 0.02719 | -0.0416 | 63.3027
15 | 1.7144 | 0.03123 | -0.0364 | 54.8959
15.5 | 1.7012 | 0.03692 | -0.0334 | 46.078
16 | 1.6773 | 0.04515 | -0.0334 | 37.1495
16.5 | 1.6476 | 0.05572 | -0.0366 | 29.5693
17 | 1.6069 | 0.06942 | -0.0426 | 23.1475
17.5 | 1.554 | 0.08651 | -0.0509 | 17.9632
18 | 1.4928 | 0.10599 | -0.0605 | 14.0843
18.5 | 1.4219 | 0.12819 | -0.0715 | 11.0921
19 | 1.3562 | 0.1506 | -0.0834 | 9.0053

## 93. Re 7M Mach 0.25 (1)
BIGFOIL.COM POLAR EXPORT
MID 31
MID 31 |  |  |  | Cl Max: | 1.064 | at alpha= | 7.5 | deg
JavaFoil+Calcfoil stall+Eppler ext transition |  |  |  | L/D Max: | 99.358 | at alpha= | 5 | deg
Re: | 7000000 |  |  | Cd Min: | 0.00721 | at alpha= | -1 | deg
Mach: | 0.25 |  |  | Cl=0 at alpha= | -2.8 | deg
|  |  |  | @ Cl=0.1, Cd= | 0.0073328
|  |  |  | @ Cl=0.4, Cd= | 0.04268
|  |  |  | @ Cl=0.6, Cd= | 0.04268
alpha (deg) | Cl | Cd | Cm | Cl/Cd
-12.5 | -0.056 | 0.0784 | -0.034 | -0.712
-12 | -0.053 | 0.07158 | -0.037 | -0.743
-11.5 | -0.05 | 0.06699 | -0.037 | -0.753
-11 | -0.096 | 0.06264 | -0.038 | -1.532
-10.5 | -0.164 | 0.05166 | -0.043 | -3.166
-10 | -0.216 | 0.04007 | -0.048 | -5.397
-9.5 | -0.279 | 0.01731 | -0.057 | -16.13
-9 | -0.337 | 0.01081 | -0.062 | -31.195
-8.5 | -0.365 | 0.01013 | -0.063 | -36.019
-8 | -0.382 | 0.00981 | -0.063 | -38.876
-7.5 | -0.386 | 0.00942 | -0.063 | -41.006
-7 | -0.379 | 0.00917 | -0.063 | -41.326
-6.5 | -0.36 | 0.00892 | -0.064 | -40.345
-6 | -0.331 | 0.0087 | -0.064 | -37.999
-5.5 | -0.293 | 0.0085 | -0.064 | -34.442
-5 | -0.247 | 0.00834 | -0.065 | -29.649
-4.5 | -0.196 | 0.00819 | -0.065 | -23.987
-4 | -0.141 | 0.00811 | -0.065 | -17.442
-3.5 | -0.084 | 0.008 | -0.065 | -10.476
-3 | -0.024 | 0.00794 | -0.066 | -3.081
-2.5 | 0.036 | 0.0079 | -0.066 | 4.515
-2 | 0.096 | 0.00734 | -0.066 | 13.103
-1.5 | 0.157 | 0.00723 | -0.066 | 21.694
-1 | 0.218 | 0.00721 | -0.067 | 30.18
-0.5 | 0.278 | 0.00722 | -0.067 | 38.507
0 | 0.339 | 0.00727 | -0.067 | 46.618
0.5 | 0.399 | 0.00734 | -0.068 | 54.405
1 | 0.459 | 0.00743 | -0.068 | 61.84
1.5 | 0.52 | 0.00757 | -0.068 | 68.682
2 | 0.58 | 0.00774 | -0.068 | 74.924
2.5 | 0.64 | 0.00795 | -0.069 | 80.453
3 | 0.699 | 0.0082 | -0.069 | 85.298
3.5 | 0.758 | 0.00844 | -0.069 | 89.813
4 | 0.817 | 0.0087 | -0.069 | 93.86
4.5 | 0.872 | 0.00899 | -0.07 | 97.043
5 | 0.924 | 0.0093 | -0.07 | 99.358
5.5 | 0.972 | 0.01038 | -0.07 | 93.623
6 | 1.011 | 0.01064 | -0.07 | 94.965
6.5 | 1.04 | 0.01101 | -0.071 | 94.52
7 | 1.059 | 0.01122 | -0.071 | 94.332
7.5 | 1.064 | 0.0118 | -0.071 | 90.118
8 | 1.053 | 0.01248 | -0.071 | 84.365
8.5 | 1.026 | 0.01314 | -0.072 | 78.098
9 | 0.981 | 0.01384 | -0.072 | 70.923
9.5 | 0.92 | 0.01473 | -0.072 | 62.458
10 | 0.838 | 0.01395 | -0.072 | 60.095
10.5 | 0.744 | 0.01685 | -0.072 | 44.173
11 | 0.639 | 0.01845 | -0.071 | 34.611
11.5 | 0.523 | 0.0214 | -0.07 | 24.417
12 | 0.397 | 0.02841 | -0.067 | 13.971
12.5 | 0.261 | 0.04268 | -0.063 | 6.114

## 94. Re 7M Mach 0.25 (2)
BIGFOIL.COM POLAR EXPORT
MID 31
MID 31 |  |  |  | Cl Max: | 1.5504 | at alpha= | 11.5 | deg
XFOIL ncrit=9 |  |  |  | L/D Max: | 138.548 | at alpha= | 4.5 | deg
Re: | 7000000 |  |  | Cd Min: | 0.15208 | at alpha= | 16.5 | deg
Mach: | 0.25 |  |  | Cl=0 at alpha= | -2.7128 | deg
|  |  |  | @ Cl=0.1, Cd= | 0.0049307
|  |  |  | @ Cl=0.4, Cd= | 0.0048164
|  |  |  | @ Cl=0.6, Cd= | 0.00523
alpha (deg) | Cl | Cd | Cm | Cl/Cd
-9.5 | -0.6312 | 0.07384 | -0.0171 | -8.5482
-9 | -0.6484 | 0.05201 | -0.0453 | -12.4668
-8.5 | -0.6764 | 0.0174 | -0.07 | -38.8736
-8 | -0.6268 | 0.01342 | -0.0699 | -46.7064
-7.5 | -0.5698 | 0.01212 | -0.0694 | -47.0132
-7 | -0.5113 | 0.0112 | -0.0691 | -45.6518
-6.5 | -0.452 | 0.01065 | -0.0688 | -42.4413
-6 | -0.395 | 0.00785 | -0.0688 | -50.3185
-5.5 | -0.3352 | 0.00702 | -0.0687 | -47.7493
-5 | -0.2751 | 0.00642 | -0.0687 | -42.8505
-4.5 | -0.2148 | 0.00601 | -0.0687 | -35.7404
-4 | -0.1545 | 0.00572 | -0.0688 | -27.0105
-3.5 | -0.0944 | 0.00554 | -0.0689 | -17.0397
-3 | -0.0344 | 0.00542 | -0.0691 | -6.3469
-2.5 | 0.0255 | 0.00516 | -0.0694 | 4.9419
-2 | 0.0853 | 0.00498 | -0.0697 | 17.1285
-1.5 | 0.1449 | 0.00478 | -0.0702 | 30.3138
-1 | 0.2045 | 0.00472 | -0.0705 | 43.3263
-0.5 | 0.264 | 0.00468 | -0.0709 | 56.4103
0 | 0.3233 | 0.00473 | -0.0712 | 68.351
0.5 | 0.3826 | 0.00479 | -0.0716 | 79.8747
1 | 0.4418 | 0.00488 | -0.0719 | 90.5328
1.5 | 0.5008 | 0.00499 | -0.0721 | 100.3607
2 | 0.5599 | 0.0051 | -0.0724 | 109.7843
2.5 | 0.6185 | 0.00529 | -0.0726 | 116.9187
3 | 0.6772 | 0.00547 | -0.0727 | 123.8026
3.5 | 0.7352 | 0.00574 | -0.0727 | 128.0836
4 | 0.7932 | 0.00596 | -0.0727 | 133.0872
4.5 | 0.8493 | 0.00613 | -0.0721 | 138.5481
5 | 0.904 | 0.00659 | -0.0712 | 137.1775
5.5 | 0.9609 | 0.0072 | -0.0708 | 133.4583
6 | 1.0182 | 0.00774 | -0.0704 | 131.5504
6.5 | 1.0749 | 0.00835 | -0.0698 | 128.7305
7 | 1.132 | 0.00891 | -0.0692 | 127.0483
7.5 | 1.1888 | 0.00949 | -0.0685 | 125.2687
8 | 1.2447 | 0.01021 | -0.0675 | 121.9099
8.5 | 1.3004 | 0.01093 | -0.0665 | 118.9753
9 | 1.3552 | 0.01173 | -0.0652 | 115.5328
9.5 | 1.4075 | 0.01288 | -0.0635 | 109.278
10 | 1.4558 | 0.0145 | -0.0612 | 100.4
10.5 | 1.5 | 0.01645 | -0.0583 | 91.1854
11 | 1.5337 | 0.01937 | -0.0541 | 79.1791
11.5 | 1.5504 | 0.02349 | -0.0482 | 66.0026
12 | 1.5409 | 0.02814 | -0.0398 | 54.7584
12.5 | 1.5126 | 0.03422 | -0.033 | 44.2022
13 | 1.4811 | 0.04292 | -0.032 | 34.5084
13.5 | 1.4452 | 0.05484 | -0.0366 | 26.353
14 | 1.4067 | 0.0695 | -0.0447 | 20.2403
14.5 | 1.3688 | 0.08521 | -0.0533 | 16.0638
15 | 1.3271 | 0.1019 | -0.0617 | 13.0236
15.5 | 1.2863 | 0.11856 | -0.0695 | 10.8494
16 | 1.2453 | 0.1357 | -0.0778 | 9.1769
16.5 | 1.2122 | 0.15208 | -0.0862 | 7.9708

## 95. Re 7M Mach 0.50 (1)
BIGFOIL.COM POLAR EXPORT
MID 31
MID 31 |  |  |  | Cl Max: | 1.216 | at alpha= | 20 | deg
JavaFoil+Calcfoil stall+Eppler ext transition |  |  |  | L/D Max: | 97.94 | at alpha= | 4.5 | deg
Re: | 7000000 |  |  | Cd Min: | 0.00744 | at alpha= | -0.5 | deg
Mach: | 0.5 |  |  | Cl=0 at alpha= | -2.7985 | deg
|  |  |  | @ Cl=0.1, Cd= | 0.0076575
|  |  |  | @ Cl=0.4, Cd= | 0.0075451
|  |  |  | @ Cl=0.6, Cd= | 0.0079867
alpha (deg) | Cl | Cd | Cm | Cl/Cd
-20 | -0.925 | 0.15145 | -0.037 | -6.11
-19.5 | -0.899 | 0.1467 | -0.037 | -6.127
-19 | -0.873 | 0.14308 | -0.037 | -6.099
-18.5 | -0.849 | 0.14188 | -0.038 | -5.986
-18 | -0.821 | 0.13545 | -0.038 | -6.064
-17.5 | -0.794 | 0.13229 | -0.037 | -5.999
-17 | -0.766 | 0.12615 | -0.036 | -6.073
-16.5 | -0.74 | 0.12117 | -0.036 | -6.104
-16 | -0.713 | 0.11779 | -0.036 | -6.055
-15.5 | -0.688 | 0.11506 | -0.037 | -5.977
-15 | -0.66 | 0.1089 | -0.036 | -6.06
-14.5 | -0.632 | 0.10488 | -0.035 | -6.028
-14 | -0.606 | 0.09711 | -0.035 | -6.238
-13.5 | -0.58 | 0.08925 | -0.037 | -6.498
-13 | -0.552 | 0.09446 | -0.035 | -5.846
-12.5 | -0.525 | 0.08652 | -0.036 | -6.073
-12 | -0.5 | 0.07904 | -0.037 | -6.326
-11.5 | -0.475 | 0.0713 | -0.04 | -6.661
-11 | -0.453 | 0.06128 | -0.044 | -7.399
-10.5 | -0.418 | 0.07123 | -0.035 | -5.862
-10 | -0.393 | 0.06181 | -0.04 | -6.366
-9.5 | -0.376 | 0.04846 | -0.048 | -7.749
-9 | -0.337 | 0.05966 | -0.035 | -5.642
-8.5 | -0.315 | 0.04901 | -0.044 | -6.423
-8 | -0.339 | 0.01216 | -0.068 | -27.878
-7.5 | -0.272 | 0.03135 | -0.055 | -8.682
-7 | -0.283 | 0.01025 | -0.071 | -27.616
-6.5 | -0.249 | 0.00994 | -0.071 | -25.094
-6 | -0.216 | 0.0094 | -0.072 | -22.961
-5.5 | -0.182 | 0.00907 | -0.072 | -20.095
-5 | -0.176 | 0.00891 | -0.072 | -19.71
-4.5 | -0.201 | 0.00868 | -0.072 | -23.144
-4 | -0.153 | 0.00847 | -0.073 | -18.036
-3.5 | -0.092 | 0.00833 | -0.073 | -11.095
-3 | -0.027 | 0.00819 | -0.073 | -3.318
-2.5 | 0.04 | 0.00815 | -0.074 | 4.879
-2 | 0.107 | 0.0076 | -0.074 | 14.131
-1.5 | 0.175 | 0.00752 | -0.074 | 23.327
-1 | 0.243 | 0.00745 | -0.075 | 32.646
-0.5 | 0.311 | 0.00744 | -0.075 | 41.75
0 | 0.379 | 0.00752 | -0.075 | 50.335
0.5 | 0.446 | 0.0076 | -0.076 | 58.729
1 | 0.513 | 0.00775 | -0.076 | 66.262
1.5 | 0.581 | 0.00793 | -0.076 | 73.237
2 | 0.648 | 0.00813 | -0.076 | 79.615
2.5 | 0.714 | 0.00843 | -0.077 | 84.749
3 | 0.781 | 0.00876 | -0.077 | 89.12
3.5 | 0.846 | 0.00911 | -0.077 | 92.903
4 | 0.91 | 0.00949 | -0.078 | 95.831
4.5 | 0.968 | 0.00989 | -0.078 | 97.94
5 | 1.017 | 0.01088 | -0.078 | 93.537
5.5 | 1.049 | 0.01181 | -0.079 | 88.805
6 | 1.036 | 0.01246 | -0.079 | 83.119
6.5 | 0.817 | 0.01304 | -0.079 | 62.674
7 | 0.657 | 0.01391 | -0.079 | 47.214
7.5 | 0.69 | 0.01504 | -0.08 | 45.861
8 | 0.718 | 0.01408 | -0.079 | 50.998
8.5 | 0.739 | 0.01842 | -0.078 | 40.094
9 | 0.764 | 0.01985 | -0.078 | 38.512
9.5 | 0.802 | 0.01929 | -0.079 | 41.557
10 | 0.797 | 0.02725 | -0.075 | 29.261
10.5 | 0.72 | 0.0747 | -0.046 | 9.637
11 | 0.787 | 0.0542 | -0.063 | 14.525
11.5 | 0.774 | 0.08089 | -0.047 | 9.563
12 | 0.801 | 0.08793 | -0.048 | 9.11
12.5 | 0.822 | 0.08915 | -0.044 | 9.222
13 | 0.849 | 0.09561 | -0.046 | 8.883
13.5 | 0.883 | 0.09836 | -0.051 | 8.979
14 | 0.901 | 0.10121 | -0.046 | 8.902
14.5 | 0.93 | 0.10674 | -0.048 | 8.71
15 | 0.961 | 0.11064 | -0.051 | 8.687
15.5 | 0.99 | 0.1169 | -0.053 | 8.469
16 | 1.007 | 0.11924 | -0.049 | 8.446
16.5 | 1.039 | 0.12187 | -0.052 | 8.523
17 | 1.073 | 0.12343 | -0.055 | 8.691
17.5 | 1.086 | 0.13002 | -0.051 | 8.355
18 | 1.112 | 0.13389 | -0.051 | 8.307
18.5 | 1.146 | 0.1369 | -0.055 | 8.371
19 | 1.181 | 0.13686 | -0.058 | 8.632
19.5 | 1.191 | 0.14692 | -0.053 | 8.105
20 | 1.216 | 0.15034 | -0.053 | 8.092

## 96. Re 7M Mach 0.50 (2)
BIGFOIL.COM POLAR EXPORT
MID 31
MID 31 |  |  |  | Cl Max: | 1.3285 | at alpha= | 7.5 | deg
XFOIL ncrit=9 |  |  |  | L/D Max: | 142.991 | at alpha= | 4.5 | deg
Re: | 7000000 |  |  | Cd Min: | 0.28827 | at alpha= | -20 | deg
Mach: | 0.5 |  |  | Cl=0 at alpha= | -2.6815 | deg
|  |  |  | @ Cl=0.1, Cd= | 0.0051248
|  |  |  | @ Cl=0.4, Cd= | 0.0049099
|  |  |  | @ Cl=0.6, Cd= | 0.0052876
alpha (deg) | Cl | Cd | Cm | Cl/Cd
-20 | -0.8719 | 0.28827 | 0.0884 | -3.0246
-19.5 | -0.8489 | 0.27967 | 0.0831 | -3.0354
-19 | -0.826 | 0.27095 | 0.0778 | -3.0485
-18.5 | -0.8031 | 0.26225 | 0.0726 | -3.0623
-18 | -0.7803 | 0.2535 | 0.0675 | -3.0781
-17.5 | -0.7578 | 0.24477 | 0.0625 | -3.096
-17 | -0.7355 | 0.23597 | 0.0576 | -3.1169
-16.5 | -0.7149 | 0.227 | 0.0527 | -3.1493
-16 | -0.693 | 0.21928 | 0.0481 | -3.1603
-15.5 | -0.6703 | 0.2112 | 0.0438 | -3.1738
-15 | -0.6489 | 0.20252 | 0.0393 | -3.2041
-14.5 | -0.6284 | 0.19411 | 0.035 | -3.2373
-14 | -0.6087 | 0.18577 | 0.0309 | -3.2766
-13.5 | -0.59 | 0.1775 | 0.027 | -3.3239
-13 | -0.5718 | 0.16916 | 0.0232 | -3.3802
-12.5 | -0.5547 | 0.16086 | 0.0195 | -3.4483
-12 | -0.539 | 0.15262 | 0.0159 | -3.5316
-11.5 | -0.524 | 0.1443 | 0.0125 | -3.6313
-11 | -0.5105 | 0.13605 | 0.0091 | -3.7523
-10.5 | -0.498 | 0.12769 | 0.0058 | -3.9001
-10 | -0.4906 | 0.11874 | 0.0021 | -4.1317
-9.5 | -0.4814 | 0.11015 | -0.0016 | -4.3704
-9 | -0.4737 | 0.10139 | -0.0054 | -4.6721
-8.5 | -0.4675 | 0.09246 | -0.0097 | -5.0562
-8 | -0.4631 | 0.08334 | -0.0145 | -5.5568
-7.5 | -0.4622 | 0.0742 | -0.0197 | -6.2291
-7 | -0.4646 | 0.06483 | -0.0259 | -7.1664
-6.5 | -0.4515 | 0.05194 | -0.0442 | -8.6927
-6 | -0.4215 | 0.03432 | -0.0681 | -12.2815
-5.5 | -0.3855 | 0.01994 | -0.0784 | -19.333
-5 | -0.3268 | 0.01226 | -0.0804 | -26.6558
-4.5 | -0.2581 | 0.00832 | -0.0799 | -31.0216
-4 | -0.1865 | 0.00665 | -0.0791 | -28.0451
-3.5 | -0.1149 | 0.00591 | -0.0785 | -19.4416
-3 | -0.0444 | 0.00563 | -0.0782 | -7.8863
-2.5 | 0.0253 | 0.00548 | -0.078 | 4.6168
-2 | 0.0942 | 0.00514 | -0.0782 | 18.3268
-1.5 | 0.1627 | 0.00496 | -0.0785 | 32.8024
-1 | 0.2309 | 0.00485 | -0.0788 | 47.6082
-0.5 | 0.2987 | 0.00482 | -0.0791 | 61.971
0 | 0.3663 | 0.00488 | -0.0794 | 75.0615
0.5 | 0.434 | 0.00494 | -0.0797 | 87.8543
1 | 0.5016 | 0.00506 | -0.0799 | 99.1304
1.5 | 0.5691 | 0.00521 | -0.08 | 109.2322
2 | 0.6368 | 0.00538 | -0.08 | 118.3643
2.5 | 0.7044 | 0.00562 | -0.0799 | 125.3381
3 | 0.7722 | 0.00587 | -0.0796 | 131.5503
3.5 | 0.8399 | 0.00619 | -0.0791 | 135.6866
4 | 0.9082 | 0.00647 | -0.0784 | 140.3709
4.5 | 0.9752 | 0.00682 | -0.077 | 142.9912
5 | 1.0382 | 0.00745 | -0.0746 | 139.3557
5.5 | 1.1068 | 0.00818 | -0.0727 | 135.3056
6 | 1.1756 | 0.00902 | -0.0704 | 130.3326
6.5 | 1.2446 | 0.01004 | -0.0673 | 123.9641
7 | 1.3029 | 0.01248 | -0.0616 | 104.399
7.5 | 1.3285 | 0.01786 | -0.0524 | 74.3841
8 | 1.3217 | 0.02497 | -0.0425 | 52.9315
8.5 | 1.2865 | 0.03186 | -0.0338 | 40.3798
9 | 1.2489 | 0.04168 | -0.0339 | 29.964
9.5 | 1.2126 | 0.05464 | -0.0413 | 22.1925
10 | 1.1783 | 0.06965 | -0.0516 | 16.9174
10.5 | 1.1459 | 0.08487 | -0.0606 | 13.5018
11 | 1.1157 | 0.09942 | -0.0676 | 11.2221
11.5 | 1.0889 | 0.11334 | -0.074 | 9.6074
12 | 1.0671 | 0.12695 | -0.0805 | 8.4057
12.5 | 1.0505 | 0.14042 | -0.0872 | 7.4811

## 97. Re 8M Mach 0.00 (1)
BIGFOIL.COM POLAR EXPORT
MID 31
MID 31 |  |  |  | Cl Max: | 1.085 | at alpha= | 8.5 | deg
JavaFoil+Calcfoil stall+Eppler ext transition |  |  |  | L/D Max: | 99.158 | at alpha= | 5 | deg
Re: | 8000000 |  |  | Cd Min: | 0.00716 | at alpha= | -0.5 | deg
Mach: | 0 |  |  | Cl=0 at alpha= | -2.7966 | deg
|  |  |  | @ Cl=0.1, Cd= | 0.0072805
|  |  |  | @ Cl=0.4, Cd= | 0.0072669
|  |  |  | @ Cl=0.6, Cd= | 0.0077456
alpha (deg) | Cl | Cd | Cm | Cl/Cd
-14.5 | -0.258 | 0.08977 | -0.035 | -2.879
-14 | -0.274 | 0.08378 | -0.036 | -3.268
-13.5 | -0.29 | 0.07795 | -0.037 | -3.714
-13 | -0.306 | 0.07145 | -0.038 | -4.283
-12.5 | -0.324 | 0.06271 | -0.041 | -5.173
-12 | -0.344 | 0.05254 | -0.044 | -6.553
-11.5 | -0.369 | 0.03875 | -0.048 | -9.518
-11 | -0.385 | 0.03424 | -0.049 | -11.235
-10.5 | -0.427 | 0.01503 | -0.056 | -28.416
-10 | -0.459 | 0.01087 | -0.06 | -42.17
-9.5 | -0.463 | 0.01027 | -0.06 | -45.113
-9 | -0.463 | 0.00986 | -0.06 | -46.996
-8.5 | -0.458 | 0.00956 | -0.061 | -47.912
-8 | -0.446 | 0.00927 | -0.061 | -48.147
-7.5 | -0.428 | 0.00904 | -0.061 | -47.356
-7 | -0.403 | 0.00882 | -0.061 | -45.703
-6.5 | -0.371 | 0.00863 | -0.062 | -43.016
-6 | -0.334 | 0.00845 | -0.062 | -39.489
-5.5 | -0.291 | 0.00827 | -0.062 | -35.175
-5 | -0.243 | 0.00813 | -0.062 | -29.905
-4.5 | -0.192 | 0.00806 | -0.063 | -23.798
-4 | -0.138 | 0.00795 | -0.063 | -17.312
-3.5 | -0.081 | 0.00789 | -0.063 | -10.315
-3 | -0.024 | 0.00782 | -0.064 | -3.035
-2.5 | 0.035 | 0.0078 | -0.064 | 4.428
-2 | 0.093 | 0.00729 | -0.064 | 12.775
-1.5 | 0.152 | 0.00721 | -0.064 | 21.09
-1 | 0.211 | 0.00717 | -0.065 | 29.388
-0.5 | 0.269 | 0.00716 | -0.065 | 37.586
0 | 0.328 | 0.00721 | -0.065 | 45.505
0.5 | 0.387 | 0.00724 | -0.065 | 53.422
1 | 0.445 | 0.00736 | -0.066 | 60.458
1.5 | 0.503 | 0.00747 | -0.066 | 67.392
2 | 0.561 | 0.00762 | -0.066 | 73.657
2.5 | 0.62 | 0.00781 | -0.066 | 79.303
3 | 0.677 | 0.00803 | -0.067 | 84.323
3.5 | 0.735 | 0.00829 | -0.067 | 88.642
4 | 0.791 | 0.00849 | -0.067 | 93.166
4.5 | 0.846 | 0.00874 | -0.068 | 96.768
5 | 0.897 | 0.00905 | -0.068 | 99.158
5.5 | 0.945 | 0.00968 | -0.068 | 97.647
6 | 0.987 | 0.01023 | -0.068 | 96.548
6.5 | 1.023 | 0.01047 | -0.068 | 97.668
7 | 1.051 | 0.01081 | -0.069 | 97.26
7.5 | 1.072 | 0.01099 | -0.069 | 97.475
8 | 1.083 | 0.01152 | -0.069 | 93.986
8.5 | 1.085 | 0.01205 | -0.069 | 90.042
9 | 1.078 | 0.01252 | -0.07 | 86.051
9.5 | 1.062 | 0.01314 | -0.07 | 80.792
10 | 1.038 | 0.01393 | -0.07 | 74.511
10.5 | 1.007 | 0.01459 | -0.07 | 68.993
11 | 0.965 | 0.01361 | -0.07 | 70.9
11.5 | 0.919 | 0.01647 | -0.07 | 55.786
12 | 0.869 | 0.01776 | -0.07 | 48.926
12.5 | 0.815 | 0.01963 | -0.069 | 41.51
13 | 0.76 | 0.0221 | -0.068 | 34.416
13.5 | 0.702 | 0.02696 | -0.067 | 26.035

## 98. Re 8M Mach 0.00 (2)
BIGFOIL.COM POLAR EXPORT
MID 31
MID 31 |  |  |  | Cl Max: | 1.7433 | at alpha= | 14.5 | deg
XFOIL ncrit=9 |  |  |  | L/D Max: | 138.535 | at alpha= | 5 | deg
Re: | 8000000 |  |  | Cd Min: | 0.22732 | at alpha= | -18 | deg
Mach: | 0 |  |  | Cl=0 at alpha= | -2.7195 | deg
|  |  |  | @ Cl=0.1, Cd= | 0.004858
|  |  |  | @ Cl=0.4, Cd= | 0.0047934
|  |  |  | @ Cl=0.6, Cd= | 0.0052297
alpha (deg) | Cl | Cd | Cm | Cl/Cd
-18 | -0.7223 | 0.22732 | 0.0563 | -3.1775
-17.5 | -0.7058 | 0.22108 | 0.0525 | -3.1925
-17 | -0.689 | 0.21482 | 0.0488 | -3.2073
-16.5 | -0.6724 | 0.20841 | 0.0451 | -3.2263
-16 | -0.6561 | 0.20183 | 0.0416 | -3.2508
-15 | -0.7147 | 0.15272 | 0.025 | -4.6798
-13 | -1.1409 | 0.01547 | -0.0631 | -73.7492
-12.5 | -1.0884 | 0.01483 | -0.0631 | -73.3918
-12 | -1.0354 | 0.01425 | -0.0632 | -72.6596
-11.5 | -0.9823 | 0.01364 | -0.0633 | -72.0161
-11 | -0.9289 | 0.01311 | -0.0633 | -70.8543
-10 | -0.8119 | 0.01206 | -0.0655 | -67.3217
-9.5 | -0.7566 | 0.01171 | -0.0657 | -64.6114
-9 | -0.7042 | 0.0113 | -0.0652 | -62.3186
-8.5 | -0.651 | 0.01083 | -0.0649 | -60.1108
-8 | -0.5964 | 0.01061 | -0.0647 | -56.2111
-7.5 | -0.5412 | 0.0104 | -0.0647 | -52.0385
-7 | -0.4872 | 0.00888 | -0.0649 | -54.8649
-6.5 | -0.4321 | 0.0076 | -0.0651 | -56.8553
-6 | -0.3758 | 0.0069 | -0.0653 | -54.4638
-5.5 | -0.3189 | 0.0064 | -0.0655 | -49.8281
-5 | -0.2618 | 0.00603 | -0.0657 | -43.4163
-4.5 | -0.2046 | 0.00576 | -0.066 | -35.5208
-4 | -0.1471 | 0.00554 | -0.0662 | -26.5523
-3.5 | -0.0897 | 0.00542 | -0.0665 | -16.5498
-3 | -0.0322 | 0.00531 | -0.0667 | -6.064
-2.5 | 0.0252 | 0.00506 | -0.0671 | 4.9802
-1.5 | 0.14 | 0.00475 | -0.0679 | 29.4737
-1 | 0.1974 | 0.00469 | -0.0683 | 42.0896
-0.5 | 0.2547 | 0.00466 | -0.0687 | 54.6567
0 | 0.3119 | 0.0047 | -0.069 | 66.3617
0.5 | 0.369 | 0.00475 | -0.0694 | 77.6842
1 | 0.4261 | 0.00483 | -0.0697 | 88.2195
2 | 0.5397 | 0.00505 | -0.0703 | 106.8713
2.5 | 0.5961 | 0.00522 | -0.0705 | 114.1954
3 | 0.6526 | 0.00536 | -0.0708 | 121.7537
3.5 | 0.7082 | 0.00564 | -0.0709 | 125.5674
4 | 0.7639 | 0.00583 | -0.0711 | 131.0292
4.5 | 0.8191 | 0.00605 | -0.0711 | 135.3884
5 | 0.87 | 0.00628 | -0.0701 | 138.535
5.5 | 0.9243 | 0.00684 | -0.07 | 135.1316
6 | 0.979 | 0.00726 | -0.0699 | 134.8485
6.5 | 1.033 | 0.00778 | -0.0697 | 132.7763
7 | 1.0868 | 0.00829 | -0.0695 | 131.0977
7.5 | 1.1405 | 0.00876 | -0.0693 | 130.1941
8 | 1.1936 | 0.0093 | -0.0691 | 128.3441
8.5 | 1.2461 | 0.00989 | -0.0687 | 125.996
9 | 1.2982 | 0.01046 | -0.0683 | 124.1109
9.5 | 1.3502 | 0.01097 | -0.068 | 123.0811
10 | 1.4014 | 0.01154 | -0.0675 | 121.4385
10.5 | 1.451 | 0.0123 | -0.0668 | 117.9675
11 | 1.4987 | 0.01325 | -0.0658 | 113.1094
11.5 | 1.5449 | 0.01431 | -0.0647 | 107.9595
12 | 1.5891 | 0.0155 | -0.0633 | 102.5226
12.5 | 1.6306 | 0.01689 | -0.0615 | 96.5423
13 | 1.6688 | 0.01848 | -0.0594 | 90.303
13.5 | 1.7022 | 0.02033 | -0.0566 | 83.7285
14 | 1.7292 | 0.02247 | -0.0532 | 76.9559
14.5 | 1.7433 | 0.02491 | -0.048 | 69.9839
15 | 1.7403 | 0.02791 | -0.0413 | 62.354
15.5 | 1.7326 | 0.03214 | -0.0365 | 53.9079
16 | 1.7171 | 0.03821 | -0.0341 | 44.9385
16.5 | 1.6946 | 0.04644 | -0.0345 | 36.4901
17 | 1.6659 | 0.05693 | -0.0377 | 29.2623
17.5 | 1.6217 | 0.07122 | -0.044 | 22.7703
18 | 1.5673 | 0.08865 | -0.0523 | 17.6796
18.5 | 1.5009 | 0.10918 | -0.0623 | 13.747
19 | 1.4341 | 0.13072 | -0.073 | 10.9708
19.5 | 1.3683 | 0.1534 | -0.0851 | 8.9198

## 99. Re 8M Mach 0.10 (1)
BIGFOIL.COM POLAR EXPORT
MID 31
MID 31 |  |  |  | Cl Max: | 1.08 | at alpha= | 8 | deg
JavaFoil+Calcfoil stall+Eppler ext transition |  |  |  | L/D Max: | 99.5 | at alpha= | 5 | deg
Re: | 8000000 |  |  | Cd Min: | 0.00717 | at alpha= | -1 | deg
Mach: | 0.1 |  |  | Cl=0 at alpha= | -2.7966 | deg
|  |  |  | @ Cl=0.1, Cd= | 0.0072919
|  |  |  | @ Cl=0.4, Cd= | 0.0072685
|  |  |  | @ Cl=0.6, Cd= | 0.0077559
alpha (deg) | Cl | Cd | Cm | Cl/Cd
-14 | -0.236 | 0.08593 | -0.035 | -2.744
-13.5 | -0.253 | 0.08022 | -0.036 | -3.155
-13 | -0.27 | 0.07683 | -0.036 | -3.514
-12.5 | -0.291 | 0.06633 | -0.04 | -4.383
-12 | -0.311 | 0.05757 | -0.042 | -5.41
-11.5 | -0.336 | 0.04519 | -0.046 | -7.43
-11 | -0.353 | 0.041 | -0.047 | -8.622
-10.5 | -0.395 | 0.01921 | -0.055 | -20.557
-10 | -0.438 | 0.01115 | -0.06 | -39.316
-9.5 | -0.447 | 0.01037 | -0.06 | -43.136
-9 | -0.451 | 0.00993 | -0.061 | -45.397
-8.5 | -0.449 | 0.00962 | -0.061 | -46.629
-8 | -0.44 | 0.00936 | -0.061 | -46.975
-7.5 | -0.424 | 0.00912 | -0.061 | -46.47
-7 | -0.401 | 0.00885 | -0.062 | -45.253
-6.5 | -0.37 | 0.00866 | -0.062 | -42.78
-6 | -0.334 | 0.0085 | -0.062 | -39.249
-5.5 | -0.291 | 0.00829 | -0.063 | -35.155
-5 | -0.244 | 0.00815 | -0.063 | -29.935
-4.5 | -0.193 | 0.00808 | -0.063 | -23.849
-4 | -0.138 | 0.00797 | -0.063 | -17.354
-3.5 | -0.082 | 0.0079 | -0.064 | -10.35
-3 | -0.024 | 0.00783 | -0.064 | -3.047
-2.5 | 0.035 | 0.0078 | -0.064 | 4.448
-2 | 0.094 | 0.0073 | -0.064 | 12.823
-1.5 | 0.153 | 0.00722 | -0.065 | 21.156
-1 | 0.212 | 0.00717 | -0.065 | 29.503
-0.5 | 0.271 | 0.00717 | -0.065 | 37.721
0 | 0.33 | 0.00722 | -0.066 | 45.676
0.5 | 0.388 | 0.00724 | -0.066 | 53.618
1 | 0.447 | 0.00738 | -0.066 | 60.603
1.5 | 0.506 | 0.00749 | -0.066 | 67.545
2 | 0.564 | 0.00764 | -0.067 | 73.849
2.5 | 0.623 | 0.00783 | -0.067 | 79.505
3 | 0.681 | 0.00805 | -0.067 | 84.528
3.5 | 0.738 | 0.00831 | -0.067 | 88.827
4 | 0.795 | 0.00852 | -0.068 | 93.285
4.5 | 0.85 | 0.00878 | -0.068 | 96.842
5 | 0.902 | 0.00906 | -0.068 | 99.5
5.5 | 0.949 | 0.00973 | -0.068 | 97.609
6 | 0.991 | 0.01028 | -0.069 | 96.365
6.5 | 1.026 | 0.01055 | -0.069 | 97.214
7 | 1.053 | 0.01086 | -0.069 | 96.958
7.5 | 1.072 | 0.01104 | -0.069 | 97.029
8 | 1.08 | 0.01162 | -0.07 | 92.945
8.5 | 1.079 | 0.01216 | -0.07 | 88.723
9 | 1.068 | 0.01266 | -0.07 | 84.364
9.5 | 1.047 | 0.01331 | -0.07 | 78.713
10 | 1.018 | 0.01414 | -0.07 | 72.007
10.5 | 0.981 | 0.01486 | -0.071 | 66.035
11 | 0.932 | 0.01576 | -0.07 | 59.143
11.5 | 0.88 | 0.01684 | -0.07 | 52.228
12 | 0.823 | 0.01833 | -0.07 | 44.902
12.5 | 0.763 | 0.02044 | -0.069 | 37.355
13 | 0.703 | 0.02346 | -0.068 | 29.976

## 100. Re 8M Mach 0.10 (2)
BIGFOIL.COM POLAR EXPORT
MID 31
MID 31 |  |  |  | Cl Max: | 1.7175 | at alpha= | 14 | deg
XFOIL ncrit=9 |  |  |  | L/D Max: | 138.497 | at alpha= | 5 | deg
Re: | 8000000 |  |  | Cd Min: | 0.15451 | at alpha= | 19 | deg
Mach: | 0.1 |  |  | Cl=0 at alpha= | -2.718 | deg
|  |  |  | @ Cl=0.1, Cd= | 0.00488
|  |  |  | @ Cl=0.4, Cd= | 0.0047952
|  |  |  | @ Cl=0.6, Cd= | 0.0052311
alpha (deg) | Cl | Cd | Cm | Cl/Cd
-14.5 | -0.9204 | 0.09746 | -0.0039 | -9.4439
-14 | -0.9719 | 0.08008 | -0.0146 | -12.1366
-13.5 | -1.012 | 0.06484 | -0.0247 | -15.6076
-13 | -1.0518 | 0.04008 | -0.0483 | -26.2425
-12.5 | -1.0603 | 0.02561 | -0.0626 | -41.4018
-12 | -1.0477 | 0.01459 | -0.065 | -71.8095
-11.5 | -0.9937 | 0.01388 | -0.0649 | -71.5922
-11 | -0.939 | 0.0134 | -0.0647 | -70.0746
-10 | -0.8201 | 0.01226 | -0.0666 | -66.8923
-9.5 | -0.7641 | 0.01184 | -0.0667 | -64.5355
-9 | -0.7109 | 0.01139 | -0.0661 | -62.4144
-8.5 | -0.6571 | 0.01089 | -0.0657 | -60.3398
-8 | -0.6018 | 0.01064 | -0.0655 | -56.5602
-7.5 | -0.5461 | 0.01037 | -0.0654 | -52.6615
-7 | -0.4897 | 0.01015 | -0.0655 | -48.2463
-6.5 | -0.4355 | 0.00783 | -0.0656 | -55.6194
-6 | -0.3788 | 0.007 | -0.0658 | -54.1143
-5.5 | -0.3215 | 0.00646 | -0.066 | -49.7678
-5 | -0.2639 | 0.00607 | -0.0662 | -43.4761
-4.5 | -0.2061 | 0.00578 | -0.0664 | -35.6574
-4 | -0.1482 | 0.00555 | -0.0666 | -26.7027
-3.5 | -0.0904 | 0.00542 | -0.0668 | -16.679
-3 | -0.0326 | 0.00532 | -0.0671 | -6.1278
-2.5 | 0.0252 | 0.00507 | -0.0675 | 4.9704
-2 | 0.083 | 0.00493 | -0.0678 | 16.8357
-1.5 | 0.1408 | 0.00476 | -0.0683 | 29.5798
-1 | 0.1984 | 0.00469 | -0.0687 | 42.3028
-0.5 | 0.2561 | 0.00466 | -0.069 | 54.9571
0 | 0.3136 | 0.00471 | -0.0694 | 66.5817
0.5 | 0.3711 | 0.00476 | -0.0697 | 77.9622
1 | 0.4285 | 0.00483 | -0.07 | 88.7164
1.5 | 0.4857 | 0.00494 | -0.0703 | 98.3198
2 | 0.5428 | 0.00505 | -0.0706 | 107.4851
2.5 | 0.5996 | 0.00523 | -0.0708 | 114.6463
3 | 0.6564 | 0.00538 | -0.0711 | 122.0074
3.5 | 0.7124 | 0.00566 | -0.0712 | 125.8657
4 | 0.7685 | 0.00585 | -0.0713 | 131.3675
4.5 | 0.824 | 0.00608 | -0.0713 | 135.5263
5 | 0.8753 | 0.00632 | -0.0703 | 138.4968
5.5 | 0.93 | 0.00688 | -0.0701 | 135.1744
6 | 0.9852 | 0.00731 | -0.07 | 134.7743
6.5 | 1.0397 | 0.00784 | -0.0698 | 132.6148
7 | 1.0938 | 0.00837 | -0.0695 | 130.681
7.5 | 1.1481 | 0.00884 | -0.0693 | 129.8756
8 | 1.2017 | 0.00939 | -0.0689 | 127.9766
8.5 | 1.2545 | 0.01004 | -0.0684 | 124.9502
9 | 1.3075 | 0.01055 | -0.068 | 123.9336
9.5 | 1.36 | 0.01109 | -0.0675 | 122.633
10 | 1.4114 | 0.01175 | -0.0669 | 120.1191
10.5 | 1.4609 | 0.01262 | -0.066 | 115.7607
11 | 1.5088 | 0.01365 | -0.0648 | 110.5348
11.5 | 1.5547 | 0.01483 | -0.0634 | 104.8348
12 | 1.5981 | 0.0162 | -0.0616 | 98.6481
12.5 | 1.6378 | 0.01783 | -0.0594 | 91.8564
13 | 1.6728 | 0.01975 | -0.0566 | 84.6987
13.5 | 1.7007 | 0.02205 | -0.053 | 77.1293
14 | 1.7175 | 0.02471 | -0.0481 | 69.5063
14.5 | 1.712 | 0.02787 | -0.0407 | 61.4281
15 | 1.7009 | 0.03241 | -0.0356 | 52.4807
15.5 | 1.6829 | 0.03888 | -0.0333 | 43.2845
16 | 1.6551 | 0.04806 | -0.0343 | 34.4382
16.5 | 1.6194 | 0.06009 | -0.0387 | 26.9496
17 | 1.5785 | 0.07437 | -0.0454 | 21.225
17.5 | 1.5235 | 0.09227 | -0.0542 | 16.5113
18 | 1.4632 | 0.11189 | -0.0637 | 13.0771
18.5 | 1.3983 | 0.1332 | -0.0744 | 10.4977
19 | 1.3398 | 0.15451 | -0.0858 | 8.6713

## 101. Re 8M Mach 0.25 (1)
BIGFOIL.COM POLAR EXPORT
MID 31
MID 31 |  |  |  | Cl Max: | 1.064 | at alpha= | 7.5 | deg
JavaFoil+Calcfoil stall+Eppler ext transition |  |  |  | L/D Max: | 99.504 | at alpha= | 5 | deg
Re: | 8000000 |  |  | Cd Min: | 0.00723 | at alpha= | -1 | deg
Mach: | 0.25 |  |  | Cl=0 at alpha= | -2.8 | deg
|  |  |  | @ Cl=0.1, Cd= | 0.0073548
|  |  |  | @ Cl=0.4, Cd= | 0.03711
|  |  |  | @ Cl=0.6, Cd= | 0.03711
alpha (deg) | Cl | Cd | Cm | Cl/Cd
-12.5 | -0.056 | 0.07805 | -0.035 | -0.715
-12 | -0.053 | 0.07007 | -0.037 | -0.761
-11.5 | -0.05 | 0.06732 | -0.037 | -0.749
-11 | -0.096 | 0.06078 | -0.039 | -1.585
-10.5 | -0.166 | 0.04695 | -0.045 | -3.525
-10 | -0.221 | 0.03275 | -0.051 | -6.757
-9.5 | -0.287 | 0.01334 | -0.059 | -21.527
-9 | -0.337 | 0.01055 | -0.062 | -31.977
-8.5 | -0.365 | 0.01 | -0.063 | -36.512
-8 | -0.382 | 0.00968 | -0.063 | -39.437
-7.5 | -0.386 | 0.00933 | -0.063 | -41.419
-7 | -0.379 | 0.00904 | -0.063 | -41.902
-6.5 | -0.36 | 0.00882 | -0.064 | -40.8
-6 | -0.331 | 0.00862 | -0.064 | -38.375
-5.5 | -0.293 | 0.00842 | -0.064 | -34.745
-5 | -0.247 | 0.00826 | -0.065 | -29.951
-4.5 | -0.196 | 0.00815 | -0.065 | -24.101
-4 | -0.141 | 0.00805 | -0.065 | -17.57
-3.5 | -0.084 | 0.00795 | -0.065 | -10.537
-3 | -0.024 | 0.00789 | -0.066 | -3.103
-2.5 | 0.036 | 0.00785 | -0.066 | 4.543
-2 | 0.096 | 0.00736 | -0.066 | 13.074
-1.5 | 0.157 | 0.00728 | -0.066 | 21.568
-1 | 0.218 | 0.00723 | -0.067 | 30.073
-0.5 | 0.278 | 0.00723 | -0.067 | 38.46
0 | 0.339 | 0.00727 | -0.067 | 46.589
0.5 | 0.399 | 0.00731 | -0.068 | 54.637
1 | 0.459 | 0.00743 | -0.068 | 61.81
1.5 | 0.52 | 0.00756 | -0.068 | 68.731
2 | 0.58 | 0.00773 | -0.068 | 75.02
2.5 | 0.64 | 0.00793 | -0.069 | 80.647
3 | 0.699 | 0.00817 | -0.069 | 85.61
3.5 | 0.758 | 0.00843 | -0.069 | 89.998
4 | 0.817 | 0.00869 | -0.069 | 94.026
4.5 | 0.872 | 0.00894 | -0.07 | 97.614
5 | 0.924 | 0.00929 | -0.07 | 99.504
5.5 | 0.972 | 0.01031 | -0.07 | 94.241
6 | 1.011 | 0.01057 | -0.07 | 95.638
6.5 | 1.04 | 0.01089 | -0.071 | 95.491
7 | 1.059 | 0.011 | -0.071 | 96.257
7.5 | 1.064 | 0.01156 | -0.071 | 91.992
8 | 1.053 | 0.01222 | -0.071 | 86.171
8.5 | 1.026 | 0.01284 | -0.072 | 79.925
9 | 0.981 | 0.01352 | -0.072 | 72.569
9.5 | 0.92 | 0.01437 | -0.072 | 64.041
10 | 0.839 | 0.01357 | -0.072 | 61.842
10.5 | 0.746 | 0.0164 | -0.072 | 45.46
11 | 0.64 | 0.01784 | -0.071 | 35.898
11.5 | 0.525 | 0.02036 | -0.07 | 25.794
12 | 0.401 | 0.02596 | -0.068 | 15.439
12.5 | 0.265 | 0.03711 | -0.065 | 7.144

## 102. Re 8M Mach 0.25 (2)
BIGFOIL.COM POLAR EXPORT
MID 31
MID 31 |  |  |  | Cl Max: | 1.5702 | at alpha= | 12 | deg
XFOIL ncrit=9 |  |  |  | L/D Max: | 139.2 | at alpha= | 5 | deg
Re: | 8000000 |  |  | Cd Min: | 0.17542 | at alpha= | -14 | deg
Mach: | 0.25 |  |  | Cl=0 at alpha= | -2.7117 | deg
|  |  |  | @ Cl=0.1, Cd= | 0.0049101
|  |  |  | @ Cl=0.4, Cd= | 0.0048063
|  |  |  | @ Cl=0.6, Cd= | 0.0052295
alpha (deg) | Cl | Cd | Cm | Cl/Cd
-14 | -0.5973 | 0.17542 | 0.0288 | -3.405
-13.5 | -0.5836 | 0.16771 | 0.0255 | -3.4798
-13 | -0.571 | 0.15992 | 0.0223 | -3.5705
-12.5 | -0.5592 | 0.152 | 0.0192 | -3.6789
-12 | -0.5484 | 0.14406 | 0.0161 | -3.8067
-11.5 | -0.5386 | 0.13592 | 0.0129 | -3.9626
-11 | -0.5299 | 0.12771 | 0.0098 | -4.1492
-10 | -0.6687 | 0.0753 | -0.0163 | -8.8805
-9.5 | -0.6988 | 0.05307 | -0.0433 | -13.1675
-9 | -0.7214 | 0.02262 | -0.0689 | -31.8921
-8.5 | -0.6852 | 0.01461 | -0.0702 | -46.8994
-8 | -0.6302 | 0.01238 | -0.0698 | -50.9047
-7.5 | -0.572 | 0.01132 | -0.0693 | -50.53
-7 | -0.513 | 0.01051 | -0.069 | -48.8107
-6.5 | -0.4534 | 0.00996 | -0.0688 | -45.5221
-6 | -0.3954 | 0.00783 | -0.0688 | -50.4981
-5.5 | -0.3356 | 0.00689 | -0.0687 | -48.7083
-5 | -0.2754 | 0.0063 | -0.0687 | -43.7143
-4.5 | -0.2151 | 0.00591 | -0.0687 | -36.3959
-4 | -0.1547 | 0.00563 | -0.0688 | -27.4778
-3.5 | -0.0946 | 0.00546 | -0.0689 | -17.326
-3 | -0.0346 | 0.00536 | -0.0691 | -6.4552
-2.5 | 0.0254 | 0.00512 | -0.0694 | 4.9609
-2 | 0.0851 | 0.00495 | -0.0698 | 17.1919
-1.5 | 0.1448 | 0.00479 | -0.0702 | 30.2296
-1 | 0.2044 | 0.00472 | -0.0705 | 43.3051
-0.5 | 0.2639 | 0.00469 | -0.0709 | 56.2687
0 | 0.3233 | 0.00474 | -0.0712 | 68.2068
0.5 | 0.3827 | 0.00478 | -0.0716 | 80.0628
1 | 0.4419 | 0.00487 | -0.0719 | 90.7392
1.5 | 0.501 | 0.00499 | -0.0722 | 100.4008
2 | 0.56 | 0.0051 | -0.0724 | 109.8039
2.5 | 0.6187 | 0.00529 | -0.0726 | 116.9565
3 | 0.6775 | 0.00546 | -0.0727 | 124.0842
3.5 | 0.7357 | 0.00573 | -0.0728 | 128.3944
4 | 0.7939 | 0.00597 | -0.0728 | 132.9816
4.5 | 0.8516 | 0.00621 | -0.0726 | 137.1337
5 | 0.9048 | 0.0065 | -0.0714 | 139.2
5.5 | 0.962 | 0.00707 | -0.071 | 136.0679
6 | 1.0195 | 0.00758 | -0.0706 | 134.4987
6.5 | 1.0764 | 0.00817 | -0.07 | 131.7503
7 | 1.1337 | 0.0087 | -0.0694 | 130.3103
7.5 | 1.1906 | 0.00927 | -0.0687 | 128.4358
8 | 1.2466 | 0.00999 | -0.0678 | 124.7848
8.5 | 1.3031 | 0.01058 | -0.0669 | 123.1664
9 | 1.3584 | 0.01134 | -0.0657 | 119.7884
9.5 | 1.4116 | 0.01238 | -0.0641 | 114.0226
10 | 1.4616 | 0.01379 | -0.062 | 105.9898
10.5 | 1.5082 | 0.01551 | -0.0594 | 97.2405
11 | 1.5462 | 0.01805 | -0.0557 | 85.662
11.5 | 1.5692 | 0.02176 | -0.0504 | 72.114
12 | 1.5702 | 0.02638 | -0.043 | 59.5224
12.5 | 1.5435 | 0.03164 | -0.0344 | 48.7832
13 | 1.5131 | 0.03934 | -0.0313 | 38.4621
13.5 | 1.4783 | 0.0501 | -0.034 | 29.507
14 | 1.4405 | 0.06379 | -0.041 | 22.5819
14.5 | 1.4036 | 0.07892 | -0.0494 | 17.7851
15 | 1.3626 | 0.09528 | -0.0579 | 14.301
15.5 | 1.3216 | 0.11183 | -0.0658 | 11.8179
16 | 1.2794 | 0.12889 | -0.0739 | 9.9263
16.5 | 1.2447 | 0.14492 | -0.0819 | 8.5889
17 | 1.2083 | 0.16245 | -0.0914 | 7.438

## 103. Re 8M Mach 0.50 (1)
BIGFOIL.COM POLAR EXPORT
MID 31
MID 31 |  |  |  | Cl Max: | 1.221 | at alpha= | 20 | deg
JavaFoil+Calcfoil stall+Eppler ext transition |  |  |  | L/D Max: | 98.503 | at alpha= | 4.5 | deg
Re: | 8000000 |  |  | Cd Min: | 0.00745 | at alpha= | -1 | deg
Mach: | 0.5 |  |  | Cl=0 at alpha= | -2.7985 | deg
|  |  |  | @ Cl=0.1, Cd= | 0.0076691
|  |  |  | @ Cl=0.4, Cd= | 0.0075276
|  |  |  | @ Cl=0.6, Cd= | 0.0079952
alpha (deg) | Cl | Cd | Cm | Cl/Cd
-20 | -0.926 | 0.15215 | -0.037 | -6.086
-19.5 | -0.899 | 0.14698 | -0.037 | -6.117
-19 | -0.873 | 0.141 | -0.037 | -6.191
-18.5 | -0.85 | 0.14026 | -0.039 | -6.059
-18 | -0.822 | 0.13437 | -0.038 | -6.12
-17.5 | -0.794 | 0.13009 | -0.037 | -6.105
-17 | -0.766 | 0.12457 | -0.036 | -6.151
-16.5 | -0.74 | 0.11969 | -0.036 | -6.18
-16 | -0.713 | 0.11625 | -0.036 | -6.137
-15.5 | -0.688 | 0.11341 | -0.038 | -6.069
-15 | -0.66 | 0.10875 | -0.037 | -6.073
-14.5 | -0.633 | 0.10355 | -0.036 | -6.11
-14 | -0.606 | 0.0962 | -0.036 | -6.303
-13.5 | -0.581 | 0.08804 | -0.037 | -6.596
-13 | -0.553 | 0.0939 | -0.036 | -5.885
-12.5 | -0.526 | 0.08614 | -0.036 | -6.106
-12 | -0.501 | 0.07755 | -0.038 | -6.456
-11.5 | -0.477 | 0.06948 | -0.041 | -6.86
-11 | -0.457 | 0.05729 | -0.047 | -7.984
-10.5 | -0.418 | 0.07023 | -0.035 | -5.949
-10 | -0.394 | 0.06072 | -0.041 | -6.494
-9.5 | -0.38 | 0.04446 | -0.051 | -8.542
-9 | -0.337 | 0.05884 | -0.036 | -5.726
-8.5 | -0.317 | 0.04644 | -0.047 | -6.829
-8 | -0.35 | 0.01125 | -0.07 | -31.111
-7.5 | -0.283 | 0.02268 | -0.061 | -12.477
-7 | -0.283 | 0.01007 | -0.071 | -28.094
-6.5 | -0.249 | 0.00982 | -0.071 | -25.387
-6 | -0.216 | 0.0093 | -0.072 | -23.205
-5.5 | -0.182 | 0.00898 | -0.072 | -20.296
-5 | -0.176 | 0.00886 | -0.072 | -19.818
-4.5 | -0.201 | 0.00862 | -0.072 | -23.306
-4 | -0.153 | 0.00841 | -0.073 | -18.172
-3.5 | -0.092 | 0.00826 | -0.073 | -11.179
-3 | -0.027 | 0.00817 | -0.073 | -3.329
-2.5 | 0.04 | 0.00809 | -0.074 | 4.915
-2 | 0.107 | 0.00762 | -0.074 | 14.107
-1.5 | 0.175 | 0.00749 | -0.074 | 23.411
-1 | 0.243 | 0.00745 | -0.075 | 32.656
-0.5 | 0.311 | 0.00747 | -0.075 | 41.575
0 | 0.379 | 0.00749 | -0.075 | 50.557
0.5 | 0.446 | 0.00761 | -0.076 | 58.643
1 | 0.513 | 0.00774 | -0.076 | 66.327
1.5 | 0.581 | 0.00793 | -0.076 | 73.265
2 | 0.648 | 0.00816 | -0.076 | 79.33
2.5 | 0.714 | 0.00844 | -0.077 | 84.671
3 | 0.781 | 0.00873 | -0.077 | 89.38
3.5 | 0.846 | 0.00904 | -0.077 | 93.538
4 | 0.91 | 0.00942 | -0.078 | 96.598
4.5 | 0.968 | 0.00983 | -0.078 | 98.503
5 | 1.017 | 0.01079 | -0.078 | 94.27
5.5 | 1.049 | 0.01172 | -0.079 | 89.496
6 | 1.036 | 0.0123 | -0.079 | 84.175
6.5 | 0.817 | 0.01312 | -0.079 | 62.275
7 | 0.657 | 0.0136 | -0.079 | 48.3
7.5 | 0.69 | 0.01466 | -0.08 | 47.045
8 | 0.719 | 0.01374 | -0.079 | 52.312
8.5 | 0.741 | 0.01779 | -0.079 | 41.686
9 | 0.768 | 0.01903 | -0.078 | 40.352
9.5 | 0.804 | 0.01867 | -0.079 | 43.078
10 | 0.806 | 0.02495 | -0.076 | 32.298
10.5 | 0.723 | 0.07256 | -0.048 | 9.959
11 | 0.817 | 0.04157 | -0.069 | 19.652
11.5 | 0.779 | 0.0776 | -0.051 | 10.036
12 | 0.803 | 0.08623 | -0.049 | 9.31
12.5 | 0.823 | 0.08781 | -0.046 | 9.378
13 | 0.851 | 0.09368 | -0.047 | 9.09
13.5 | 0.886 | 0.09546 | -0.052 | 9.279
14 | 0.901 | 0.10045 | -0.046 | 8.971
14.5 | 0.932 | 0.1043 | -0.049 | 8.934
15 | 0.965 | 0.10737 | -0.053 | 8.987
15.5 | 0.992 | 0.11463 | -0.054 | 8.65
16 | 1.008 | 0.1174 | -0.049 | 8.582
16.5 | 1.042 | 0.11868 | -0.053 | 8.781
17 | 1.077 | 0.11966 | -0.057 | 8.997
17.5 | 1.086 | 0.12723 | -0.051 | 8.54
18 | 1.114 | 0.13265 | -0.052 | 8.401
18.5 | 1.151 | 0.13203 | -0.056 | 8.718
19 | 1.186 | 0.13197 | -0.059 | 8.988
19.5 | 1.192 | 0.14583 | -0.053 | 8.17
20 | 1.221 | 0.14998 | -0.055 | 8.138

## 104. Re 8M Mach 0.50 (2)
BIGFOIL.COM POLAR EXPORT
MID 31
MID 31 |  |  |  | Cl Max: | 1.3323 | at alpha= | 7.5 | deg
XFOIL ncrit=9 |  |  |  | L/D Max: | 143.539 | at alpha= | 4.5 | deg
Re: | 8000000 |  |  | Cd Min: | 0.2885 | at alpha= | -20 | deg
Mach: | 0.5 |  |  | Cl=0 at alpha= | -2.6808 | deg
|  |  |  | @ Cl=0.1, Cd= | 0.0050956
|  |  |  | @ Cl=0.4, Cd= | 0.0048897
|  |  |  | @ Cl=0.6, Cd= | 0.0052568
alpha (deg) | Cl | Cd | Cm | Cl/Cd
-20 | -0.8722 | 0.2885 | 0.0886 | -3.0232
-19.5 | -0.8493 | 0.27988 | 0.0832 | -3.0345
-19 | -0.8263 | 0.27115 | 0.0779 | -3.0474
-18.5 | -0.8035 | 0.26243 | 0.0727 | -3.0618
-18 | -0.7808 | 0.25365 | 0.0676 | -3.0783
-17.5 | -0.759 | 0.2448 | 0.0625 | -3.1005
-17 | -0.737 | 0.23596 | 0.0576 | -3.1234
-16.5 | -0.7155 | 0.22645 | 0.0527 | -3.1596
-16 | -0.6936 | 0.21888 | 0.0482 | -3.1689
-15.5 | -0.6718 | 0.21121 | 0.0438 | -3.1807
-15 | -0.6493 | 0.20265 | 0.0395 | -3.204
-14.5 | -0.6287 | 0.19422 | 0.0352 | -3.2371
-14 | -0.609 | 0.18588 | 0.0311 | -3.2763
-13.5 | -0.5904 | 0.17761 | 0.0272 | -3.3241
-13 | -0.5722 | 0.16927 | 0.0233 | -3.3804
-12.5 | -0.5551 | 0.16097 | 0.0196 | -3.4485
-12 | -0.5393 | 0.15273 | 0.0161 | -3.5311
-11.5 | -0.5244 | 0.1444 | 0.0126 | -3.6316
-11 | -0.5109 | 0.13614 | 0.0093 | -3.7528
-10.5 | -0.4985 | 0.12776 | 0.0059 | -3.9018
-10 | -0.4912 | 0.11877 | 0.0022 | -4.1357
-9.5 | -0.4822 | 0.11012 | -0.0015 | -4.3789
-9 | -0.4748 | 0.10126 | -0.0054 | -4.6889
-8.5 | -0.469 | 0.09224 | -0.0097 | -5.0846
-8 | -0.4635 | 0.08289 | -0.0152 | -5.5917
-7.5 | -0.4659 | 0.07423 | -0.0189 | -6.2764
-7 | -0.4669 | 0.06468 | -0.0258 | -7.2186
-6.5 | -0.4528 | 0.0515 | -0.045 | -8.7922
-6 | -0.423 | 0.03379 | -0.0686 | -12.5185
-5.5 | -0.3843 | 0.02058 | -0.0779 | -18.6735
-5 | -0.3278 | 0.01171 | -0.0805 | -27.9932
-4.5 | -0.2586 | 0.00804 | -0.0799 | -32.1642
-4 | -0.1867 | 0.00645 | -0.0791 | -28.9457
-3.5 | -0.1151 | 0.00579 | -0.0786 | -19.8791
-3 | -0.0445 | 0.00554 | -0.0782 | -8.0325
-2.5 | 0.0252 | 0.00541 | -0.0781 | 4.658
-2 | 0.0942 | 0.00511 | -0.0782 | 18.4344
-1.5 | 0.1627 | 0.00494 | -0.0785 | 32.9352
-1 | 0.2308 | 0.00483 | -0.0788 | 47.7847
-0.5 | 0.2987 | 0.00481 | -0.0791 | 62.0998
0 | 0.3664 | 0.00486 | -0.0794 | 75.3909
0.5 | 0.4342 | 0.00492 | -0.0797 | 88.252
1 | 0.5018 | 0.00504 | -0.0799 | 99.5635
1.5 | 0.5694 | 0.00518 | -0.08 | 109.9228
2 | 0.6371 | 0.00535 | -0.0801 | 119.0841
2.5 | 0.7048 | 0.0056 | -0.08 | 125.8571
3 | 0.7729 | 0.00583 | -0.0797 | 132.5729
3.5 | 0.8407 | 0.00616 | -0.0792 | 136.4773
4 | 0.9092 | 0.00645 | -0.0785 | 140.9612
4.5 | 0.9775 | 0.00681 | -0.0774 | 143.5389
5 | 1.0397 | 0.00732 | -0.0748 | 142.0355
5.5 | 1.1085 | 0.00803 | -0.073 | 138.0448
6 | 1.1779 | 0.00882 | -0.0707 | 133.5488
6.5 | 1.2477 | 0.00977 | -0.0677 | 127.7073
7 | 1.3065 | 0.01218 | -0.062 | 107.266
7.5 | 1.3323 | 0.0176 | -0.0528 | 75.6989
8 | 1.326 | 0.02472 | -0.0429 | 53.6408
8.5 | 1.291 | 0.03154 | -0.0339 | 40.9321
9 | 1.2533 | 0.04123 | -0.0337 | 30.3978
9.5 | 1.217 | 0.05408 | -0.0409 | 22.5037
10 | 1.1828 | 0.06902 | -0.0512 | 17.1371
10.5 | 1.1507 | 0.08422 | -0.0602 | 13.663
11 | 1.1206 | 0.09874 | -0.0673 | 11.349
11.5 | 1.0939 | 0.11261 | -0.0736 | 9.7141
12 | 1.072 | 0.12615 | -0.08 | 8.4978
12.5 | 1.0542 | 0.13975 | -0.0868 | 7.5435

## 105. Re 10M Mach 0.00 (1)
BIGFOIL.COM POLAR EXPORT
MID 31
MID 31 |  |  |  | Cl Max: | 1.085 | at alpha= | 8.5 | deg
JavaFoil+Calcfoil stall+Eppler ext transition |  |  |  | L/D Max: | 99.907 | at alpha= | 5 | deg
Re: | 10000000 |  |  | Cd Min: | 0.00718 | at alpha= | -1 | deg
Mach: | 0 |  |  | Cl=0 at alpha= | -2.7966 | deg
|  |  |  | @ Cl=0.1, Cd= | 0.0072717
|  |  |  | @ Cl=0.4, Cd= | 0.0072824
|  |  |  | @ Cl=0.6, Cd= | 0.0077656
alpha (deg) | Cl | Cd | Cm | Cl/Cd
-14 | -0.275 | 0.08061 | -0.037 | -3.411
-13.5 | -0.291 | 0.07428 | -0.038 | -3.92
-13 | -0.309 | 0.06682 | -0.04 | -4.617
-12.5 | -0.329 | 0.0562 | -0.043 | -5.847
-12 | -0.351 | 0.04371 | -0.047 | -8.041
-11.5 | -0.38 | 0.02903 | -0.051 | -13.073
-11 | -0.398 | 0.02396 | -0.053 | -16.63
-10.5 | -0.44 | 0.0117 | -0.058 | -37.599
-10 | -0.459 | 0.01051 | -0.06 | -43.624
-9.5 | -0.463 | 0.01 | -0.06 | -46.33
-9 | -0.464 | 0.00963 | -0.06 | -48.107
-8.5 | -0.458 | 0.00935 | -0.061 | -48.981
-8 | -0.446 | 0.0091 | -0.061 | -49.045
-7.5 | -0.428 | 0.00888 | -0.061 | -48.202
-7 | -0.403 | 0.00867 | -0.061 | -46.468
-6.5 | -0.371 | 0.00848 | -0.062 | -43.787
-6 | -0.334 | 0.00834 | -0.062 | -40.049
-5.5 | -0.291 | 0.00816 | -0.062 | -35.63
-5 | -0.243 | 0.00806 | -0.062 | -30.175
-4.5 | -0.192 | 0.00797 | -0.063 | -24.07
-4 | -0.138 | 0.00787 | -0.063 | -17.49
-3.5 | -0.081 | 0.0078 | -0.063 | -10.433
-3 | -0.024 | 0.00774 | -0.064 | -3.068
-2.5 | 0.035 | 0.00774 | -0.064 | 4.461
-2 | 0.093 | 0.00728 | -0.064 | 12.798
-1.5 | 0.152 | 0.00721 | -0.064 | 21.071
-1 | 0.211 | 0.00718 | -0.065 | 29.351
-0.5 | 0.269 | 0.00718 | -0.065 | 37.468
0 | 0.328 | 0.00718 | -0.065 | 45.673
0.5 | 0.387 | 0.00726 | -0.065 | 53.251
1 | 0.445 | 0.00736 | -0.066 | 60.48
1.5 | 0.503 | 0.00748 | -0.066 | 67.24
2 | 0.561 | 0.00764 | -0.066 | 73.519
2.5 | 0.62 | 0.00783 | -0.066 | 79.165
3 | 0.677 | 0.00801 | -0.067 | 84.561
3.5 | 0.735 | 0.00821 | -0.067 | 89.516
4 | 0.791 | 0.00846 | -0.067 | 93.513
4.5 | 0.846 | 0.00867 | -0.068 | 97.55
5 | 0.897 | 0.00898 | -0.068 | 99.907
5.5 | 0.945 | 0.00958 | -0.068 | 98.687
6 | 0.987 | 0.01012 | -0.068 | 97.508
6.5 | 1.023 | 0.0104 | -0.068 | 98.393
7 | 1.051 | 0.01065 | -0.069 | 98.731
7.5 | 1.072 | 0.01101 | -0.069 | 97.317
8 | 1.083 | 0.01114 | -0.069 | 97.22
8.5 | 1.085 | 0.01164 | -0.069 | 93.232
9 | 1.078 | 0.01209 | -0.07 | 89.154
9.5 | 1.062 | 0.01267 | -0.07 | 83.827
10 | 1.038 | 0.01339 | -0.07 | 77.479
10.5 | 1.007 | 0.014 | -0.07 | 71.908
11 | 0.97 | 0.01494 | -0.071 | 64.907
11.5 | 0.921 | 0.01576 | -0.07 | 58.462
12 | 0.872 | 0.01688 | -0.07 | 51.672
12.5 | 0.819 | 0.01843 | -0.07 | 44.472
13 | 0.765 | 0.02059 | -0.069 | 37.158
13.5 | 0.709 | 0.0241 | -0.068 | 29.424

## 106. Re 10M Mach 0.00 (2)
BIGFOIL.COM POLAR EXPORT
MID 31
MID 31 |  |  |  | Cl Max: | 1.7137 | at alpha= | 14 | deg
XFOIL ncrit=9 |  |  |  | L/D Max: | 139.443 | at alpha= | 5.5 | deg
Re: | 10000000 |  |  | Cd Min: | 0.14674 | at alpha= | 19 | deg
Mach: | 0 |  |  | Cl=0 at alpha= | -2.7169 | deg
|  |  |  | @ Cl=0.1, Cd= | 0.0048632
|  |  |  | @ Cl=0.4, Cd= | 0.0047933
|  |  |  | @ Cl=0.6, Cd= | 0.0052015
alpha (deg) | Cl | Cd | Cm | Cl/Cd
-14 | -1.1717 | 0.03163 | -0.0581 | -37.0439
-12.5 | -1.0936 | 0.01328 | -0.0632 | -82.3494
-12 | -1.0404 | 0.01266 | -0.0633 | -82.1801
-11.5 | -0.9868 | 0.01206 | -0.0634 | -81.8242
-10.5 | -0.8709 | 0.01106 | -0.0652 | -78.7432
-10 | -0.8165 | 0.01064 | -0.0652 | -76.7387
-9.5 | -0.7635 | 0.01037 | -0.0647 | -73.6258
-9 | -0.7099 | 0.01004 | -0.0645 | -70.7072
-8.5 | -0.6552 | 0.00966 | -0.0644 | -67.8261
-8 | -0.5998 | 0.00948 | -0.0644 | -63.27
-7.5 | -0.544 | 0.00925 | -0.0646 | -58.8108
-7 | -0.4879 | 0.009 | -0.0647 | -54.2111
-6.5 | -0.4325 | 0.00787 | -0.065 | -54.9555
-6 | -0.3764 | 0.00689 | -0.0652 | -54.6299
-5.5 | -0.3195 | 0.00634 | -0.0655 | -50.3943
-5 | -0.2624 | 0.00595 | -0.0657 | -44.1008
-4.5 | -0.205 | 0.00566 | -0.066 | -36.2191
-4 | -0.1475 | 0.00543 | -0.0662 | -27.1639
-3.5 | -0.09 | 0.0053 | -0.0665 | -16.9811
-3 | -0.0325 | 0.00523 | -0.0668 | -6.2141
-2.5 | 0.0249 | 0.00503 | -0.0671 | 4.9503
-2 | 0.0824 | 0.0049 | -0.0675 | 16.8163
-1.5 | 0.1398 | 0.00478 | -0.0679 | 29.2469
-1 | 0.1973 | 0.00469 | -0.0683 | 42.0682
-0.5 | 0.2546 | 0.00468 | -0.0687 | 54.4017
0 | 0.3119 | 0.0047 | -0.0691 | 66.3617
0.5 | 0.3691 | 0.00475 | -0.0694 | 77.7053
1 | 0.4262 | 0.00483 | -0.0697 | 88.2402
1.5 | 0.4832 | 0.0049 | -0.07 | 98.6122
2 | 0.5399 | 0.00506 | -0.0703 | 106.6996
2.5 | 0.5966 | 0.00519 | -0.0706 | 114.9518
3 | 0.6529 | 0.00538 | -0.0708 | 121.3569
3.5 | 0.7088 | 0.00562 | -0.071 | 126.121
4 | 0.7648 | 0.00581 | -0.0712 | 131.6351
4.5 | 0.8203 | 0.00606 | -0.0713 | 135.363
5 | 0.8749 | 0.0064 | -0.0712 | 136.7031
5.5 | 0.9259 | 0.00664 | -0.0702 | 139.4428
6 | 0.9807 | 0.00706 | -0.0702 | 138.9093
6.5 | 1.035 | 0.00752 | -0.0701 | 137.633
7 | 1.089 | 0.00801 | -0.0699 | 135.9551
7.5 | 1.1429 | 0.00845 | -0.0697 | 135.2544
8 | 1.1962 | 0.00898 | -0.0695 | 133.2071
9.5 | 1.3541 | 0.01046 | -0.0686 | 129.4551
10 | 1.4054 | 0.01103 | -0.0682 | 127.4161
10.5 | 1.454 | 0.01199 | -0.0672 | 121.2677
11 | 1.5017 | 0.01297 | -0.0662 | 115.7826
11.5 | 1.5474 | 0.01412 | -0.065 | 109.5892
12 | 1.5905 | 0.01548 | -0.0634 | 102.7455
12.5 | 1.6301 | 0.0171 | -0.0614 | 95.3275
13 | 1.6653 | 0.01902 | -0.0588 | 87.5552
13.5 | 1.6939 | 0.0213 | -0.0555 | 79.5258
14 | 1.7137 | 0.02395 | -0.0512 | 71.5532
14.5 | 1.7115 | 0.02692 | -0.0439 | 63.5773
15 | 1.7002 | 0.03101 | -0.0379 | 54.8275
15.5 | 1.6832 | 0.03689 | -0.0347 | 45.6275
16 | 1.6615 | 0.04477 | -0.0346 | 37.1119
16.5 | 1.6235 | 0.05656 | -0.0383 | 28.704
17 | 1.5921 | 0.06893 | -0.0437 | 23.0973
17.5 | 1.5377 | 0.08653 | -0.0523 | 17.7707
18 | 1.4763 | 0.10639 | -0.062 | 13.8763
18.5 | 1.4154 | 0.12691 | -0.072 | 11.1528
19 | 1.3621 | 0.14674 | -0.0821 | 9.2824

## 107. Re 10M Mach 0.10 (1)
BIGFOIL.COM POLAR EXPORT
MID 31
MID 31 |  |  |  | Cl Max: | 1.08 | at alpha= | 8 | deg
JavaFoil+Calcfoil stall+Eppler ext transition |  |  |  | L/D Max: | 100.138 | at alpha= | 5 | deg
Re: | 10000000 |  |  | Cd Min: | 0.00718 | at alpha= | -1 | deg
Mach: | 0.1 |  |  | Cl=0 at alpha= | -2.7966 | deg
|  |  |  | @ Cl=0.1, Cd= | 0.0072829
|  |  |  | @ Cl=0.4, Cd= | 0.0072903
|  |  |  | @ Cl=0.6, Cd= | 0.007762
alpha (deg) | Cl | Cd | Cm | Cl/Cd
-14 | -0.237 | 0.08321 | -0.036 | -2.844
-13.5 | -0.254 | 0.07715 | -0.037 | -3.296
-13 | -0.272 | 0.07292 | -0.038 | -3.726
-12.5 | -0.294 | 0.06114 | -0.042 | -4.803
-12 | -0.317 | 0.04996 | -0.045 | -6.338
-11.5 | -0.345 | 0.03549 | -0.049 | -9.707
-11 | -0.365 | 0.03027 | -0.051 | -12.056
-10.5 | -0.409 | 0.01339 | -0.057 | -30.57
-10 | -0.439 | 0.01072 | -0.06 | -40.923
-9.5 | -0.447 | 0.0101 | -0.06 | -44.282
-9 | -0.451 | 0.0097 | -0.061 | -46.492
-8.5 | -0.449 | 0.00941 | -0.061 | -47.669
-8 | -0.44 | 0.00922 | -0.061 | -47.686
-7.5 | -0.424 | 0.00896 | -0.061 | -47.298
-7 | -0.401 | 0.00871 | -0.062 | -46.006
-6.5 | -0.37 | 0.00851 | -0.062 | -43.554
-6 | -0.334 | 0.00836 | -0.062 | -39.921
-5.5 | -0.291 | 0.0082 | -0.063 | -35.533
-5 | -0.244 | 0.00807 | -0.063 | -30.217
-4.5 | -0.193 | 0.00798 | -0.063 | -24.123
-4 | -0.138 | 0.00788 | -0.063 | -17.542
-3.5 | -0.082 | 0.00783 | -0.064 | -10.443
-3 | -0.024 | 0.00774 | -0.064 | -3.08
-2.5 | 0.035 | 0.00775 | -0.064 | 4.481
-2 | 0.094 | 0.00729 | -0.064 | 12.843
-1.5 | 0.153 | 0.00722 | -0.065 | 21.155
-1 | 0.212 | 0.00718 | -0.065 | 29.47
-0.5 | 0.271 | 0.00719 | -0.065 | 37.619
0 | 0.33 | 0.00719 | -0.066 | 45.844
0.5 | 0.388 | 0.00727 | -0.066 | 53.467
1 | 0.447 | 0.00737 | -0.066 | 60.649
1.5 | 0.506 | 0.00749 | -0.066 | 67.5
2 | 0.564 | 0.00764 | -0.067 | 73.821
2.5 | 0.623 | 0.00784 | -0.067 | 79.366
3 | 0.681 | 0.00803 | -0.067 | 84.791
3.5 | 0.738 | 0.00823 | -0.067 | 89.734
4 | 0.795 | 0.00848 | -0.068 | 93.759
4.5 | 0.85 | 0.00869 | -0.068 | 97.764
5 | 0.902 | 0.009 | -0.068 | 100.138
5.5 | 0.949 | 0.00962 | -0.068 | 98.665
6 | 0.991 | 0.01018 | -0.069 | 97.359
6.5 | 1.026 | 0.01047 | -0.069 | 97.998
7 | 1.053 | 0.0107 | -0.069 | 98.455
7.5 | 1.072 | 0.01106 | -0.069 | 96.934
8 | 1.08 | 0.01124 | -0.07 | 96.158
8.5 | 1.079 | 0.01175 | -0.07 | 91.87
9 | 1.068 | 0.01221 | -0.07 | 87.442
9.5 | 1.047 | 0.01282 | -0.07 | 81.701
10 | 1.018 | 0.01359 | -0.07 | 74.912
10.5 | 0.981 | 0.01424 | -0.071 | 68.907
11 | 0.934 | 0.01328 | -0.071 | 70.362
11.5 | 0.882 | 0.0161 | -0.07 | 54.812
12 | 0.827 | 0.01736 | -0.07 | 47.619
12.5 | 0.768 | 0.01921 | -0.07 | 39.954
13 | 0.707 | 0.02196 | -0.069 | 32.204

## 108. Re 10M Mach 0.10 (2)
BIGFOIL.COM POLAR EXPORT
MID 31
MID 31 |  |  |  | Cl Max: | 1.6847 | at alpha= | 13.5 | deg
XFOIL ncrit=9 |  |  |  | L/D Max: | 139.461 | at alpha= | 5.5 | deg
Re: | 10000000 |  |  | Cd Min: | 0.14794 | at alpha= | 18.5 | deg
Mach: | 0.1 |  |  | Cl=0 at alpha= | -2.7159 | deg
|  |  |  | @ Cl=0.1, Cd= | 0.0048673
|  |  |  | @ Cl=0.4, Cd= | 0.0047976
|  |  |  | @ Cl=0.6, Cd= | 0.00521
alpha (deg) | Cl | Cd | Cm | Cl/Cd
-12 | -1.0341 | 0.01848 | -0.0645 | -55.9578
-11.5 | -0.9983 | 0.01235 | -0.065 | -80.834
-10.5 | -0.8802 | 0.01129 | -0.0665 | -77.9628
-10 | -0.825 | 0.01082 | -0.0664 | -76.2477
-9.5 | -0.7711 | 0.0105 | -0.0658 | -73.4381
-9 | -0.7168 | 0.01013 | -0.0654 | -70.7601
-8.5 | -0.6613 | 0.00973 | -0.0653 | -67.9651
-8 | -0.6052 | 0.00952 | -0.0652 | -63.5714
-7.5 | -0.5487 | 0.00928 | -0.0653 | -59.1272
-7 | -0.4921 | 0.00894 | -0.0654 | -55.0447
-6.5 | -0.4355 | 0.00845 | -0.0655 | -51.5385
-6 | -0.3793 | 0.00704 | -0.0657 | -53.8778
-5.5 | -0.322 | 0.00641 | -0.0659 | -50.234
-5 | -0.2644 | 0.00599 | -0.0662 | -44.1402
-4.5 | -0.2066 | 0.00568 | -0.0664 | -36.3732
-4 | -0.1486 | 0.00545 | -0.0666 | -27.2661
-3.5 | -0.0908 | 0.00531 | -0.0669 | -17.0998
-3 | -0.0329 | 0.00523 | -0.0671 | -6.2906
-2.5 | 0.025 | 0.00503 | -0.0675 | 4.9702
-2 | 0.0828 | 0.0049 | -0.0679 | 16.898
-1.5 | 0.1406 | 0.00479 | -0.0683 | 29.3528
-1 | 0.1983 | 0.00469 | -0.0687 | 42.2814
-0.5 | 0.256 | 0.00468 | -0.069 | 54.7009
0 | 0.3137 | 0.0047 | -0.0694 | 66.7447
0.5 | 0.3712 | 0.00476 | -0.0697 | 77.9832
1.5 | 0.486 | 0.00491 | -0.0704 | 98.9817
2 | 0.543 | 0.00506 | -0.0706 | 107.3123
2.5 | 0.6 | 0.00521 | -0.0709 | 115.1631
3 | 0.6568 | 0.00539 | -0.0711 | 121.8553
3.5 | 0.7131 | 0.00563 | -0.0713 | 126.6607
4 | 0.7694 | 0.00583 | -0.0714 | 131.9726
4.5 | 0.8252 | 0.00609 | -0.0715 | 135.5008
5 | 0.8803 | 0.00642 | -0.0714 | 137.1184
5.5 | 0.9316 | 0.00668 | -0.0704 | 139.4611
6 | 0.9869 | 0.0071 | -0.0703 | 139
6.5 | 1.0416 | 0.00759 | -0.0701 | 137.2332
7 | 1.0962 | 0.00807 | -0.0699 | 135.8364
7.5 | 1.1505 | 0.00853 | -0.0697 | 134.8769
8 | 1.2043 | 0.00907 | -0.0693 | 132.7784
8.5 | 1.2579 | 0.00957 | -0.069 | 131.442
9 | 1.3112 | 0.01006 | -0.0686 | 130.338
9.5 | 1.364 | 0.01059 | -0.0682 | 128.8008
10 | 1.4151 | 0.01131 | -0.0675 | 125.1194
10.5 | 1.4641 | 0.01229 | -0.0664 | 119.1294
11 | 1.5117 | 0.01339 | -0.0652 | 112.8977
11.5 | 1.5567 | 0.01471 | -0.0636 | 105.826
12 | 1.5984 | 0.01631 | -0.0616 | 98.0012
12.5 | 1.6351 | 0.01829 | -0.059 | 89.3986
13 | 1.6651 | 0.02069 | -0.0556 | 80.4785
13.5 | 1.6847 | 0.02362 | -0.051 | 71.3251
14 | 1.6836 | 0.02683 | -0.0437 | 62.7507
14.5 | 1.6668 | 0.03132 | -0.037 | 53.2184
15 | 1.6453 | 0.03778 | -0.0338 | 43.5495
15.5 | 1.6169 | 0.04684 | -0.0345 | 34.5196
16 | 1.583 | 0.05858 | -0.0388 | 27.0229
16.5 | 1.534 | 0.07449 | -0.0466 | 20.5934
17 | 1.4956 | 0.08966 | -0.0541 | 16.6808
17.5 | 1.4393 | 0.10874 | -0.0634 | 13.2362
18 | 1.3837 | 0.12837 | -0.0729 | 10.779
18.5 | 1.3323 | 0.14794 | -0.0829 | 9.0057

## 109. Re 10M Mach 0.25 (1)
BIGFOIL.COM POLAR EXPORT
MID 31
MID 31 |  |  |  | Cl Max: | 1.064 | at alpha= | 7.5 | deg
JavaFoil+Calcfoil stall+Eppler ext transition |  |  |  | L/D Max: | 100.3 | at alpha= | 5 | deg
Re: | 10000000 |  |  | Cd Min: | 0.00723 | at alpha= | -1 | deg
Mach: | 0.25 |  |  | Cl=0 at alpha= | -2.8 | deg
|  |  |  | @ Cl=0.1, Cd= | 0.0073354
|  |  |  | @ Cl=0.4, Cd= | 0.03054
|  |  |  | @ Cl=0.6, Cd= | 0.03054
alpha (deg) | Cl | Cd | Cm | Cl/Cd
-12.5 | -0.056 | 0.07633 | -0.036 | -0.733
-12 | -0.053 | 0.06929 | -0.038 | -0.77
-11.5 | -0.051 | 0.06469 | -0.039 | -0.783
-11 | -0.097 | 0.05687 | -0.042 | -1.708
-10.5 | -0.17 | 0.03724 | -0.049 | -4.566
-10 | -0.231 | 0.02172 | -0.055 | -10.624
-9.5 | -0.299 | 0.01105 | -0.062 | -27.09
-9 | -0.337 | 0.01019 | -0.062 | -33.113
-8.5 | -0.365 | 0.00978 | -0.063 | -37.321
-8 | -0.382 | 0.0095 | -0.063 | -40.171
-7.5 | -0.386 | 0.00916 | -0.063 | -42.187
-7 | -0.379 | 0.00892 | -0.063 | -42.489
-6.5 | -0.36 | 0.00868 | -0.064 | -41.495
-6 | -0.331 | 0.00847 | -0.064 | -39.044
-5.5 | -0.293 | 0.00833 | -0.064 | -35.133
-5 | -0.247 | 0.00819 | -0.065 | -30.205
-4.5 | -0.196 | 0.00808 | -0.065 | -24.314
-4 | -0.141 | 0.00794 | -0.065 | -17.812
-3.5 | -0.084 | 0.00788 | -0.065 | -10.632
-3 | -0.024 | 0.00782 | -0.066 | -3.13
-2.5 | 0.036 | 0.00779 | -0.066 | 4.576
-2 | 0.096 | 0.00734 | -0.066 | 13.106
-1.5 | 0.157 | 0.00727 | -0.066 | 21.597
-1 | 0.218 | 0.00723 | -0.067 | 30.088
-0.5 | 0.278 | 0.00724 | -0.067 | 38.379
0 | 0.339 | 0.00725 | -0.067 | 46.744
0.5 | 0.399 | 0.00732 | -0.068 | 54.503
1 | 0.459 | 0.00743 | -0.068 | 61.83
1.5 | 0.52 | 0.00756 | -0.068 | 68.712
2 | 0.58 | 0.00772 | -0.068 | 75.06
2.5 | 0.64 | 0.00794 | -0.069 | 80.572
3 | 0.699 | 0.00814 | -0.069 | 85.857
3.5 | 0.758 | 0.00835 | -0.069 | 90.801
4 | 0.817 | 0.00862 | -0.069 | 94.72
4.5 | 0.872 | 0.00886 | -0.07 | 98.41
5 | 0.924 | 0.00922 | -0.07 | 100.3
5.5 | 0.972 | 0.01017 | -0.07 | 95.555
6 | 1.011 | 0.01046 | -0.07 | 96.603
6.5 | 1.04 | 0.01079 | -0.071 | 96.41
7 | 1.059 | 0.0111 | -0.071 | 95.387
7.5 | 1.064 | 0.01154 | -0.071 | 92.194
8 | 1.053 | 0.0118 | -0.071 | 89.233
8.5 | 1.026 | 0.01238 | -0.072 | 82.859
9 | 0.981 | 0.01302 | -0.072 | 75.36
9.5 | 0.92 | 0.0138 | -0.072 | 66.668
10 | 0.843 | 0.01488 | -0.072 | 56.667
10.5 | 0.748 | 0.01571 | -0.072 | 47.604
11 | 0.643 | 0.01702 | -0.072 | 37.763
11.5 | 0.529 | 0.01895 | -0.071 | 27.915
12 | 0.406 | 0.02298 | -0.07 | 17.664
12.5 | 0.271 | 0.03054 | -0.067 | 8.863

## 110. Re 10M Mach 0.25 (2)
BIGFOIL.COM POLAR EXPORT
MID 31
MID 31 |  |  |  | Cl Max: | 1.6089 | at alpha= | 12 | deg
XFOIL ncrit=9 |  |  |  | L/D Max: | 140.496 | at alpha= | 5.5 | deg
Re: | 10000000 |  |  | Cd Min: | 0.26461 | at alpha= | -20 | deg
Mach: | 0.25 |  |  | Cl=0 at alpha= | -2.7092 | deg
|  |  |  | @ Cl=0.1, Cd= | 0.0048897
|  |  |  | @ Cl=0.4, Cd= | 0.0048032
|  |  |  | @ Cl=0.6, Cd= | 0.0052146
alpha (deg) | Cl | Cd | Cm | Cl/Cd
-20 | -0.8033 | 0.26461 | 0.0765 | -3.0358
-19.5 | -0.7847 | 0.2574 | 0.072 | -3.0486
-19 | -0.7663 | 0.25008 | 0.0676 | -3.0642
-18.5 | -0.7486 | 0.24248 | 0.0633 | -3.0873
-18 | -0.7316 | 0.23463 | 0.0588 | -3.1181
-17.5 | -0.7146 | 0.22641 | 0.0546 | -3.1562
-17 | -0.6981 | 0.21812 | 0.0505 | -3.2005
-16.5 | -0.6803 | 0.21155 | 0.0467 | -3.2158
-16 | -0.6627 | 0.20484 | 0.0429 | -3.2352
-15.5 | -0.6456 | 0.19794 | 0.0393 | -3.2616
-15 | -0.6283 | 0.19071 | 0.0359 | -3.2945
-14.5 | -0.6128 | 0.18321 | 0.0324 | -3.3448
-14 | -0.598 | 0.17555 | 0.029 | -3.4064
-13.5 | -0.5843 | 0.16787 | 0.0257 | -3.4807
-13 | -0.5715 | 0.16011 | 0.0225 | -3.5694
-12.5 | -0.5596 | 0.15221 | 0.0194 | -3.6765
-12 | -0.5489 | 0.14428 | 0.0163 | -3.8044
-11.5 | -0.6445 | 0.10739 | 0.0027 | -6.0015
-11 | -0.7313 | 0.08075 | -0.0135 | -9.0563
-10.5 | -0.771 | 0.06431 | -0.0266 | -11.9888
-10 | -0.7712 | 0.04225 | -0.055 | -18.2533
-9.5 | -0.7843 | 0.02204 | -0.0695 | -35.5853
-9 | -0.7475 | 0.0147 | -0.0706 | -50.8503
-8.5 | -0.693 | 0.01214 | -0.0702 | -57.084
-8 | -0.6346 | 0.01095 | -0.0696 | -57.9543
-7.5 | -0.5751 | 0.01016 | -0.0692 | -56.6043
-7 | -0.5153 | 0.00949 | -0.069 | -54.2993
-5.5 | -0.3362 | 0.0069 | -0.0687 | -48.7246
-5 | -0.2759 | 0.00623 | -0.0687 | -44.2857
-4.5 | -0.2155 | 0.00581 | -0.0687 | -37.0912
-4 | -0.1551 | 0.00552 | -0.0688 | -28.0978
-3.5 | -0.0949 | 0.00534 | -0.069 | -17.7715
-3 | -0.0349 | 0.00527 | -0.0692 | -6.6224
-2.5 | 0.0251 | 0.00509 | -0.0694 | 4.9312
-2 | 0.0849 | 0.00492 | -0.0698 | 17.2561
-1.5 | 0.1447 | 0.0048 | -0.0702 | 30.1458
-1 | 0.2043 | 0.0047 | -0.0706 | 43.4681
-0.5 | 0.2639 | 0.00469 | -0.0709 | 56.2687
0 | 0.3234 | 0.00472 | -0.0713 | 68.5169
0.5 | 0.3828 | 0.00478 | -0.0716 | 80.0837
1 | 0.4421 | 0.00486 | -0.0719 | 90.9671
1.5 | 0.5013 | 0.00495 | -0.0722 | 101.2727
2 | 0.5603 | 0.0051 | -0.0724 | 109.8627
2.5 | 0.6192 | 0.00527 | -0.0726 | 117.4953
3 | 0.6781 | 0.00544 | -0.0728 | 124.6507
3.5 | 0.7364 | 0.0057 | -0.0729 | 129.193
4 | 0.7949 | 0.00593 | -0.0729 | 134.0472
4.5 | 0.8529 | 0.00621 | -0.0728 | 137.343
5 | 0.9101 | 0.00661 | -0.0725 | 137.6853
5.5 | 0.9638 | 0.00686 | -0.0713 | 140.4956
6 | 1.0216 | 0.00732 | -0.0709 | 139.5628
6.5 | 1.0787 | 0.00789 | -0.0704 | 136.7174
7 | 1.1363 | 0.00838 | -0.0699 | 135.5967
7.5 | 1.1934 | 0.00894 | -0.0692 | 133.4899
8 | 1.2504 | 0.00951 | -0.0684 | 131.4826
8.5 | 1.3072 | 0.01008 | -0.0675 | 129.6825
9 | 1.3629 | 0.01079 | -0.0664 | 126.3114
9.5 | 1.4171 | 0.01172 | -0.065 | 120.913
10 | 1.4689 | 0.01292 | -0.0631 | 113.692
10.5 | 1.5177 | 0.01444 | -0.0607 | 105.1039
11 | 1.5608 | 0.0165 | -0.0576 | 94.5939
11.5 | 1.5934 | 0.01943 | -0.0533 | 82.0072
12 | 1.6089 | 0.02346 | -0.0472 | 68.5806
12.5 | 1.594 | 0.02808 | -0.038 | 56.7664
13 | 1.5658 | 0.03423 | -0.0318 | 45.7435
13.5 | 1.5325 | 0.04323 | -0.0311 | 35.4499
14 | 1.4957 | 0.05526 | -0.0357 | 27.0666
14.5 | 1.4593 | 0.06933 | -0.0433 | 21.0486
15 | 1.4188 | 0.08512 | -0.0518 | 16.6682
15.5 | 1.3763 | 0.10163 | -0.06 | 13.5423
16 | 1.3302 | 0.11897 | -0.0683 | 11.181
16.5 | 1.2904 | 0.13551 | -0.0764 | 9.5225
17 | 1.2478 | 0.15357 | -0.086 | 8.1253

## 111. Re 10M Mach 0.50 (1)
BIGFOIL.COM POLAR EXPORT
MID 31
MID 31 |  |  |  | Cl Max: | 1.222 | at alpha= | 20 | deg
JavaFoil+Calcfoil stall+Eppler ext transition |  |  |  | L/D Max: | 99.526 | at alpha= | 4.5 | deg
Re: | 10000000 |  |  | Cd Min: | 0.00745 | at alpha= | -0.5 | deg
Mach: | 0.5 |  |  | Cl=0 at alpha= | -2.7985 | deg
|  |  |  | @ Cl=0.1, Cd= | 0.0076181
|  |  |  | @ Cl=0.4, Cd= | 0.0075251
|  |  |  | @ Cl=0.6, Cd= | 0.0079739
alpha (deg) | Cl | Cd | Cm | Cl/Cd
-20 | -0.928 | 0.14797 | -0.038 | -6.269
-19.5 | -0.899 | 0.14377 | -0.037 | -6.256
-19 | -0.873 | 0.13918 | -0.037 | -6.273
-18.5 | -0.851 | 0.13774 | -0.039 | -6.175
-18 | -0.824 | 0.13133 | -0.039 | -6.271
-17.5 | -0.795 | 0.12678 | -0.038 | -6.271
-17 | -0.767 | 0.12228 | -0.037 | -6.274
-16.5 | -0.74 | 0.11624 | -0.036 | -6.366
-16 | -0.714 | 0.1151 | -0.037 | -6.2
-15.5 | -0.689 | 0.11068 | -0.038 | -6.225
-15 | -0.661 | 0.10585 | -0.037 | -6.248
-14.5 | -0.634 | 0.10107 | -0.037 | -6.271
-14 | -0.608 | 0.09365 | -0.037 | -6.488
-13.5 | -0.582 | 0.0862 | -0.039 | -6.754
-13 | -0.553 | 0.09154 | -0.036 | -6.042
-12.5 | -0.527 | 0.08456 | -0.037 | -6.229
-12 | -0.502 | 0.07539 | -0.04 | -6.661
-11.5 | -0.48 | 0.06585 | -0.044 | -7.284
-11 | -0.466 | 0.0495 | -0.051 | -9.412
-10.5 | -0.418 | 0.06937 | -0.036 | -6.029
-10 | -0.396 | 0.05825 | -0.043 | -6.802
-9.5 | -0.39 | 0.03552 | -0.055 | -10.986
-9 | -0.337 | 0.05786 | -0.037 | -5.831
-8.5 | -0.324 | 0.03925 | -0.052 | -8.264
-8 | -0.35 | 0.01067 | -0.07 | -32.788
-7.5 | -0.305 | 0.01209 | -0.068 | -25.199
-7 | -0.283 | 0.00983 | -0.071 | -28.782
-6.5 | -0.249 | 0.00963 | -0.071 | -25.884
-6 | -0.216 | 0.00914 | -0.072 | -23.62
-5.5 | -0.182 | 0.00888 | -0.072 | -20.523
-5 | -0.176 | 0.00874 | -0.072 | -20.106
-4.5 | -0.201 | 0.00851 | -0.072 | -23.605
-4 | -0.153 | 0.00831 | -0.073 | -18.399
-3.5 | -0.092 | 0.00818 | -0.073 | -11.293
-3 | -0.027 | 0.00806 | -0.073 | -3.371
-2.5 | 0.04 | 0.00803 | -0.074 | 4.952
-2 | 0.107 | 0.00757 | -0.074 | 14.193
-1.5 | 0.175 | 0.0075 | -0.074 | 23.405
-1 | 0.243 | 0.00747 | -0.075 | 32.555
-0.5 | 0.311 | 0.00745 | -0.075 | 41.724
0 | 0.379 | 0.0075 | -0.075 | 50.493
0.5 | 0.446 | 0.00758 | -0.076 | 58.873
1 | 0.513 | 0.00774 | -0.076 | 66.364
1.5 | 0.581 | 0.00792 | -0.076 | 73.351
2 | 0.648 | 0.00811 | -0.076 | 79.815
2.5 | 0.714 | 0.00839 | -0.077 | 85.152
3 | 0.781 | 0.00866 | -0.077 | 90.12
3.5 | 0.846 | 0.00898 | -0.077 | 94.265
4 | 0.91 | 0.0093 | -0.078 | 97.847
4.5 | 0.968 | 0.00973 | -0.078 | 99.526
5 | 1.017 | 0.01059 | -0.078 | 96.086
5.5 | 1.049 | 0.0115 | -0.079 | 91.193
6 | 1.036 | 0.01212 | -0.079 | 85.461
6.5 | 0.817 | 0.01285 | -0.079 | 63.617
7 | 0.657 | 0.01349 | -0.079 | 48.68
7.5 | 0.69 | 0.01438 | -0.08 | 47.968
8 | 0.723 | 0.01509 | -0.08 | 47.913
8.5 | 0.745 | 0.01689 | -0.079 | 44.118
9 | 0.772 | 0.01803 | -0.079 | 42.83
9.5 | 0.807 | 0.01773 | -0.079 | 45.548
10 | 0.815 | 0.02259 | -0.077 | 36.083
10.5 | 0.729 | 0.06819 | -0.052 | 10.694
11 | 0.847 | 0.03114 | -0.074 | 27.197
11.5 | 0.791 | 0.07015 | -0.056 | 11.27
12 | 0.807 | 0.0823 | -0.052 | 9.803
12.5 | 0.831 | 0.08278 | -0.051 | 10.042
13 | 0.859 | 0.08838 | -0.052 | 9.718
13.5 | 0.89 | 0.09165 | -0.054 | 9.711
14 | 0.903 | 0.09845 | -0.047 | 9.17
14.5 | 0.939 | 0.09896 | -0.053 | 9.485
15 | 0.971 | 0.1013 | -0.056 | 9.59
15.5 | 0.995 | 0.10991 | -0.055 | 9.056
16 | 1.01 | 0.11369 | -0.05 | 8.887
16.5 | 1.051 | 0.11067 | -0.057 | 9.5
17 | 1.085 | 0.1119 | -0.059 | 9.693
17.5 | 1.09 | 0.13417 | -0.052 | 8.126
18 | 1.12 | 0.13646 | -0.054 | 8.208
18.5 | 1.151 | 0.13856 | -0.056 | 8.308
19 | 1.18 | 0.14258 | -0.057 | 8.274
19.5 | 1.195 | 0.16423 | -0.054 | 7.275
20 | 1.222 | 0.16954 | -0.055 | 7.206

## 112. Re 10M Mach 0.50 (2)
BIGFOIL.COM POLAR EXPORT
MID 31
MID 31 |  |  |  | Cl Max: | 1.3387 | at alpha= | 7.5 | deg
XFOIL ncrit=9 |  |  |  | L/D Max: | 144.882 | at alpha= | 4.5 | deg
Re: | 10000000 |  |  | Cd Min: | 0.20282 | at alpha= | -15 | deg
Mach: | 0.5 |  |  | Cl=0 at alpha= | -2.6776 | deg
|  |  |  | @ Cl=0.1, Cd= | 0.0050286
|  |  |  | @ Cl=0.4, Cd= | 0.0048596
|  |  |  | @ Cl=0.6, Cd= | 0.0052212
alpha (deg) | Cl | Cd | Cm | Cl/Cd
-15 | -0.6501 | 0.20282 | 0.0397 | -3.2053
-14.5 | -0.6293 | 0.19442 | 0.0354 | -3.2368
-14 | -0.6096 | 0.18606 | 0.0313 | -3.2764
-13.5 | -0.5909 | 0.17779 | 0.0274 | -3.3236
-13 | -0.5727 | 0.16944 | 0.0235 | -3.38
-12.5 | -0.5557 | 0.16114 | 0.0199 | -3.4486
-12 | -0.5398 | 0.1529 | 0.0163 | -3.5304
-11.5 | -0.5249 | 0.14456 | 0.0129 | -3.631
-11 | -0.5114 | 0.1363 | 0.0095 | -3.752
-10.5 | -0.499 | 0.12791 | 0.0061 | -3.9012
-10 | -0.492 | 0.1188 | 0.0024 | -4.1414
-9.5 | -0.4837 | 0.10997 | -0.0013 | -4.3985
-9 | -0.4775 | 0.10082 | -0.0053 | -4.7362
-8.5 | -0.4728 | 0.09157 | -0.0098 | -5.1633
-8 | -0.4721 | 0.08284 | -0.0135 | -5.6989
-7.5 | -0.4713 | 0.07375 | -0.0188 | -6.3905
-7 | -0.4714 | 0.0641 | -0.0262 | -7.3541
-6.5 | -0.4549 | 0.05054 | -0.0467 | -9.0008
-6 | -0.4251 | 0.03303 | -0.0693 | -12.8701
-5.5 | -0.3873 | 0.01929 | -0.0786 | -20.0778
-5 | -0.3294 | 0.01081 | -0.0807 | -30.4718
-4.5 | -0.2593 | 0.00756 | -0.0799 | -34.2989
-4 | -0.1871 | 0.00614 | -0.0792 | -30.4723
-3.5 | -0.1153 | 0.00561 | -0.0786 | -20.5526
-2.5 | 0.0249 | 0.0053 | -0.0781 | 4.6981
-2 | 0.094 | 0.00504 | -0.0783 | 18.6508
-1.5 | 0.1626 | 0.00491 | -0.0785 | 33.1161
-1 | 0.2308 | 0.0048 | -0.0789 | 48.0833
-0.5 | 0.2988 | 0.00479 | -0.0792 | 62.38
0 | 0.3666 | 0.00483 | -0.0795 | 75.9006
0.5 | 0.4344 | 0.00489 | -0.0798 | 88.8344
1 | 0.5021 | 0.005 | -0.08 | 100.42
1.5 | 0.5698 | 0.00515 | -0.0801 | 110.6408
2 | 0.6377 | 0.00531 | -0.0802 | 120.0942
2.5 | 0.7055 | 0.00554 | -0.0801 | 127.3466
3 | 0.7739 | 0.00575 | -0.0798 | 134.5913
3.5 | 0.8421 | 0.00607 | -0.0794 | 138.7315
4 | 0.9107 | 0.00638 | -0.0787 | 142.7429
4.5 | 0.9794 | 0.00676 | -0.0777 | 144.8817
5 | 1.0469 | 0.00736 | -0.0762 | 142.2418
5.5 | 1.1112 | 0.00779 | -0.0734 | 142.6444
6 | 1.1818 | 0.00846 | -0.0713 | 139.6927
6.5 | 1.2524 | 0.00933 | -0.0683 | 134.2337
7 | 1.3122 | 0.01169 | -0.0627 | 112.2498
7.5 | 1.3387 | 0.01713 | -0.0534 | 78.1494
8 | 1.3336 | 0.02426 | -0.0434 | 54.9711
8.5 | 1.299 | 0.03099 | -0.0341 | 41.9167
9 | 1.2611 | 0.04045 | -0.0333 | 31.1768
9.5 | 1.2247 | 0.0531 | -0.0403 | 23.064
10 | 1.1906 | 0.06795 | -0.0506 | 17.5217
10.5 | 1.1585 | 0.08314 | -0.0597 | 13.9343
11 | 1.1284 | 0.09768 | -0.0668 | 11.552
11.5 | 1.1007 | 0.11165 | -0.0732 | 9.8585
12 | 1.0758 | 0.12559 | -0.0798 | 8.566
12.5 | 1.0571 | 0.13931 | -0.0867 | 7.5881

## 113. Re 12M Mach 0.00 (1)
BIGFOIL.COM POLAR EXPORT
MID 31
MID 31 |  |  |  | Cl Max: | 1.085 | at alpha= | 8.5 | deg
JavaFoil+Calcfoil stall+Eppler ext transition |  |  |  | L/D Max: | 100.641 | at alpha= | 5 | deg
Re: | 12000000 |  |  | Cd Min: | 0.00717 | at alpha= | -0.5 | deg
Mach: | 0 |  |  | Cl=0 at alpha= | -2.7966 | deg
|  |  |  | @ Cl=0.1, Cd= | 0.0072729
|  |  |  | @ Cl=0.4, Cd= | 0.0072724
|  |  |  | @ Cl=0.6, Cd= | 0.0077358
alpha (deg) | Cl | Cd | Cm | Cl/Cd
-14 | -0.275 | 0.07933 | -0.038 | -3.472
-13.5 | -0.292 | 0.07236 | -0.039 | -4.036
-13 | -0.31 | 0.06439 | -0.041 | -4.812
-12.5 | -0.329 | 0.05557 | -0.043 | -5.919
-12 | -0.352 | 0.04288 | -0.047 | -8.212
-11.5 | -0.381 | 0.02811 | -0.051 | -13.536
-11 | -0.401 | 0.02199 | -0.053 | -18.257
-10.5 | -0.45 | 0.01106 | -0.059 | -40.659
-10 | -0.459 | 0.01024 | -0.06 | -44.785
-9.5 | -0.463 | 0.0098 | -0.06 | -47.296
-9 | -0.464 | 0.00948 | -0.06 | -48.914
-8.5 | -0.458 | 0.00923 | -0.061 | -49.635
-8 | -0.446 | 0.00898 | -0.061 | -49.701
-7.5 | -0.428 | 0.00875 | -0.061 | -48.926
-7 | -0.403 | 0.00855 | -0.061 | -47.133
-6.5 | -0.371 | 0.00839 | -0.062 | -44.255
-6 | -0.334 | 0.00828 | -0.062 | -40.337
-5.5 | -0.291 | 0.00809 | -0.062 | -35.962
-5 | -0.243 | 0.008 | -0.062 | -30.395
-4.5 | -0.192 | 0.00789 | -0.063 | -24.323
-4 | -0.138 | 0.00782 | -0.063 | -17.592
-3.5 | -0.081 | 0.00773 | -0.063 | -10.518
-3 | -0.024 | 0.00769 | -0.064 | -3.085
-2.5 | 0.035 | 0.00764 | -0.064 | 4.521
-2 | 0.093 | 0.00728 | -0.064 | 12.798
-1.5 | 0.152 | 0.00722 | -0.064 | 21.041
-1 | 0.211 | 0.00719 | -0.065 | 29.291
-0.5 | 0.269 | 0.00717 | -0.065 | 37.526
0 | 0.328 | 0.0072 | -0.065 | 45.548
0.5 | 0.387 | 0.00725 | -0.065 | 53.277
1 | 0.445 | 0.00735 | -0.066 | 60.501
1.5 | 0.503 | 0.00749 | -0.066 | 67.195
2 | 0.561 | 0.00763 | -0.066 | 73.573
2.5 | 0.62 | 0.00779 | -0.066 | 79.575
3 | 0.677 | 0.00798 | -0.067 | 84.825
3.5 | 0.735 | 0.00815 | -0.067 | 90.127
4 | 0.791 | 0.00838 | -0.067 | 94.395
4.5 | 0.846 | 0.0086 | -0.068 | 98.373
5 | 0.897 | 0.00892 | -0.068 | 100.641
5.5 | 0.945 | 0.00945 | -0.068 | 99.994
6 | 0.987 | 0.00998 | -0.068 | 98.954
6.5 | 1.023 | 0.01026 | -0.068 | 99.701
7 | 1.051 | 0.01057 | -0.069 | 99.484
7.5 | 1.072 | 0.0109 | -0.069 | 98.339
8 | 1.083 | 0.01124 | -0.069 | 96.369
8.5 | 1.085 | 0.01162 | -0.069 | 93.396
9 | 1.078 | 0.01175 | -0.07 | 91.724
9.5 | 1.062 | 0.0123 | -0.07 | 86.308
10 | 1.038 | 0.01299 | -0.07 | 79.908
10.5 | 1.007 | 0.01358 | -0.07 | 74.104
11 | 0.97 | 0.01441 | -0.071 | 67.318
11.5 | 0.923 | 0.01338 | -0.07 | 68.994
12 | 0.874 | 0.01624 | -0.07 | 53.842
12.5 | 0.823 | 0.01758 | -0.07 | 46.786
13 | 0.769 | 0.01942 | -0.069 | 39.602
13.5 | 0.713 | 0.02264 | -0.068 | 31.494

## 114. Re 12M Mach 0.00 (2)
BIGFOIL.COM POLAR EXPORT
MID 31
MID 31 |  |  |  | Cl Max: | 1.4082 | at alpha= | 10 | deg
XFOIL ncrit=9 |  |  |  | L/D Max: | 142.955 | at alpha= | 6 | deg
Re: | 12000000 |  |  | Cd Min: | 0.02977 | at alpha= | -15.5 | deg
Mach: | 0 |  |  | Cl=0 at alpha= | -2.7148 | deg
|  |  |  | @ Cl=0.1, Cd= | 0.0048521
|  |  |  | @ Cl=0.4, Cd= | 0.0047924
|  |  |  | @ Cl=0.6, Cd= | 0.005191
alpha (deg) | Cl | Cd | Cm | Cl/Cd
-15.5 | -1.3327 | 0.02977 | -0.0602 | -44.7665
-15 | -1.3129 | 0.02464 | -0.062 | -53.2833
-14.5 | -1.2785 | 0.0212 | -0.0625 | -60.3066
-14 | -1.237 | 0.01865 | -0.0628 | -66.3271
-13.5 | -1.1915 | 0.01658 | -0.063 | -71.8637
-13 | -1.1432 | 0.01491 | -0.0631 | -76.6734
-12.5 | -1.0968 | 0.01233 | -0.0632 | -88.9538
-12 | -1.0434 | 0.01165 | -0.0633 | -89.5622
-11.5 | -0.9881 | 0.01105 | -0.0637 | -89.4208
-11 | -0.929 | 0.01053 | -0.0649 | -88.2241
-10.5 | -0.8749 | 0.01007 | -0.0648 | -86.8818
-10 | -0.822 | 0.00968 | -0.0644 | -84.9174
-9.5 | -0.768 | 0.00942 | -0.0642 | -81.5287
-9 | -0.7132 | 0.00913 | -0.0641 | -78.1161
-8.5 | -0.6579 | 0.00879 | -0.0642 | -74.8464
-8 | -0.6019 | 0.00863 | -0.0643 | -69.7451
-7.5 | -0.5457 | 0.00843 | -0.0645 | -64.7331
-7 | -0.4894 | 0.00812 | -0.0647 | -60.2709
-6.5 | -0.4322 | 0.00861 | -0.0649 | -50.1974
-6 | -0.3767 | 0.00698 | -0.0652 | -53.9685
-5.5 | -0.3199 | 0.00636 | -0.0654 | -50.2987
-5 | -0.2627 | 0.00593 | -0.0657 | -44.3002
-4.5 | -0.2053 | 0.00562 | -0.066 | -36.5302
-4 | -0.1478 | 0.00537 | -0.0663 | -27.5233
-3.5 | -0.0903 | 0.00522 | -0.0665 | -17.2989
-3 | -0.0328 | 0.00517 | -0.0668 | -6.3443
-2.5 | 0.0247 | 0.00501 | -0.0672 | 4.9301
-2 | 0.0822 | 0.00488 | -0.0675 | 16.8443
-1.5 | 0.1397 | 0.00479 | -0.0679 | 29.1649
-1 | 0.1972 | 0.00469 | -0.0684 | 42.0469
0 | 0.312 | 0.00469 | -0.0691 | 66.5245
0.5 | 0.3691 | 0.00476 | -0.0694 | 77.542
1 | 0.4263 | 0.00482 | -0.0697 | 88.444
1.5 | 0.4834 | 0.0049 | -0.0701 | 98.6531
2 | 0.5401 | 0.00505 | -0.0703 | 106.9505
2.5 | 0.5969 | 0.00518 | -0.0706 | 115.2317
3 | 0.6532 | 0.00538 | -0.0708 | 121.4126
3.5 | 0.7093 | 0.00561 | -0.071 | 126.4349
4 | 0.7654 | 0.0058 | -0.0712 | 131.9655
4.5 | 0.821 | 0.00605 | -0.0713 | 135.7025
5 | 0.8758 | 0.00641 | -0.0713 | 136.6303
5.5 | 0.9304 | 0.00673 | -0.0713 | 138.2467
6 | 0.9821 | 0.00687 | -0.0704 | 142.9549
6.5 | 1.0364 | 0.00734 | -0.0703 | 141.1989
7 | 1.0908 | 0.00777 | -0.0702 | 140.3861
7.5 | 1.1447 | 0.00823 | -0.07 | 139.0887
8.5 | 1.2516 | 0.00914 | -0.0696 | 136.9365
9 | 1.3045 | 0.0096 | -0.0694 | 135.8854
9.5 | 1.3569 | 0.01009 | -0.0691 | 134.4797
10 | 1.4082 | 0.01069 | -0.0686 | 131.7306

## 115. Re 12M Mach 0.10 (1)
BIGFOIL.COM POLAR EXPORT
MID 31
MID 31 |  |  |  | Cl Max: | 1.08 | at alpha= | 8 | deg
JavaFoil+Calcfoil stall+Eppler ext transition |  |  |  | L/D Max: | 100.993 | at alpha= | 5 | deg
Re: | 12000000 |  |  | Cd Min: | 0.00719 | at alpha= | -0.5 | deg
Mach: | 0.1 |  |  | Cl=0 at alpha= | -2.7966 | deg
|  |  |  | @ Cl=0.1, Cd= | 0.0072839
|  |  |  | @ Cl=0.4, Cd= | 0.0072903
|  |  |  | @ Cl=0.6, Cd= | 0.0077415
alpha (deg) | Cl | Cd | Cm | Cl/Cd
-14 | -0.237 | 0.08072 | -0.037 | -2.942
-13.5 | -0.255 | 0.07426 | -0.039 | -3.439
-13 | -0.273 | 0.06991 | -0.039 | -3.906
-12.5 | -0.297 | 0.05583 | -0.044 | -5.315
-12 | -0.317 | 0.04934 | -0.045 | -6.426
-11.5 | -0.345 | 0.03473 | -0.049 | -9.94
-11 | -0.367 | 0.0281 | -0.051 | -13.078
-10.5 | -0.415 | 0.01181 | -0.058 | -35.169
-10 | -0.439 | 0.01039 | -0.06 | -42.198
-9.5 | -0.447 | 0.0099 | -0.06 | -45.184
-9 | -0.451 | 0.00954 | -0.061 | -47.257
-8.5 | -0.449 | 0.00929 | -0.061 | -48.305
-8 | -0.44 | 0.00909 | -0.061 | -48.372
-7.5 | -0.424 | 0.00882 | -0.061 | -48.03
-7 | -0.401 | 0.00861 | -0.062 | -46.539
-6.5 | -0.37 | 0.00842 | -0.062 | -44.018
-6 | -0.334 | 0.0083 | -0.062 | -40.208
-5.5 | -0.291 | 0.00811 | -0.063 | -35.946
-5 | -0.244 | 0.00801 | -0.063 | -30.444
-4.5 | -0.193 | 0.0079 | -0.063 | -24.377
-4 | -0.138 | 0.00783 | -0.063 | -17.644
-3.5 | -0.082 | 0.00776 | -0.064 | -10.529
-3 | -0.024 | 0.0077 | -0.064 | -3.097
-2.5 | 0.035 | 0.00766 | -0.064 | 4.529
-2 | 0.094 | 0.00729 | -0.064 | 12.842
-1.5 | 0.153 | 0.00723 | -0.065 | 21.129
-1 | 0.212 | 0.0072 | -0.065 | 29.405
-0.5 | 0.271 | 0.00719 | -0.065 | 37.651
0 | 0.33 | 0.00721 | -0.066 | 45.729
0.5 | 0.388 | 0.00727 | -0.066 | 53.456
1 | 0.447 | 0.00737 | -0.066 | 60.67
1.5 | 0.506 | 0.0075 | -0.066 | 67.445
2 | 0.564 | 0.00765 | -0.067 | 73.791
2.5 | 0.623 | 0.0078 | -0.067 | 79.794
3 | 0.681 | 0.008 | -0.067 | 85.055
3.5 | 0.738 | 0.00818 | -0.067 | 90.314
4 | 0.795 | 0.00841 | -0.068 | 94.536
4.5 | 0.85 | 0.00863 | -0.068 | 98.477
5 | 0.902 | 0.00893 | -0.068 | 100.993
5.5 | 0.949 | 0.0095 | -0.068 | 99.973
6 | 0.991 | 0.01003 | -0.069 | 98.784
6.5 | 1.026 | 0.01033 | -0.069 | 99.311
7 | 1.053 | 0.01062 | -0.069 | 99.201
7.5 | 1.072 | 0.01094 | -0.069 | 97.963
8 | 1.08 | 0.01132 | -0.07 | 95.404
8.5 | 1.079 | 0.01172 | -0.07 | 92.098
9 | 1.068 | 0.01187 | -0.07 | 89.965
9.5 | 1.047 | 0.01245 | -0.07 | 84.142
10 | 1.018 | 0.01317 | -0.07 | 77.313
10.5 | 0.981 | 0.01377 | -0.071 | 71.237
11 | 0.938 | 0.0147 | -0.071 | 63.83
11.5 | 0.884 | 0.01554 | -0.071 | 56.916
12 | 0.829 | 0.01666 | -0.07 | 49.779
12.5 | 0.771 | 0.01825 | -0.07 | 42.254
13 | 0.712 | 0.02053 | -0.069 | 34.666

## 116. Re 12M Mach 0.10 (2)
BIGFOIL.COM POLAR EXPORT
MID 31
MID 31 |  |  |  | Cl Max: | 1.7466 | at alpha= | 14.5 | deg
XFOIL ncrit=9 |  |  |  | L/D Max: | 143.246 | at alpha= | 6 | deg
Re: | 12000000 |  |  | Cd Min: | 0.17421 | at alpha= | 19 | deg
Mach: | 0.1 |  |  | Cl=0 at alpha= | -2.7142 | deg
|  |  |  | @ Cl=0.1, Cd= | 0.0048529
|  |  |  | @ Cl=0.4, Cd= | 0.00479
|  |  |  | @ Cl=0.6, Cd= | 0.0051893
alpha (deg) | Cl | Cd | Cm | Cl/Cd
-14 | -1.1445 | 0.0436 | -0.042 | -26.25
-13.5 | -1.1646 | 0.02627 | -0.0629 | -44.3319
-13 | -1.1391 | 0.02003 | -0.0646 | -56.8697
-12.5 | -1.0972 | 0.01655 | -0.065 | -66.2961
-12 | -1.049 | 0.01422 | -0.065 | -73.7693
-11.5 | -0.9996 | 0.01138 | -0.0653 | -87.8383
-11 | -0.9394 | 0.0108 | -0.0664 | -86.9815
-10.5 | -0.8843 | 0.0103 | -0.0662 | -85.8544
-10 | -0.8305 | 0.00987 | -0.0656 | -84.1439
-9.5 | -0.7757 | 0.00956 | -0.0653 | -81.1402
-9 | -0.7201 | 0.00924 | -0.0651 | -77.9329
-8.5 | -0.664 | 0.00887 | -0.065 | -74.8591
-8 | -0.6073 | 0.00869 | -0.0651 | -69.8849
-7.5 | -0.5505 | 0.00848 | -0.0652 | -64.9175
-7 | -0.4936 | 0.00815 | -0.0653 | -60.5644
-6.5 | -0.4364 | 0.00793 | -0.0655 | -55.0315
-6 | -0.3796 | 0.00718 | -0.0657 | -52.8691
-5.5 | -0.3224 | 0.00644 | -0.0659 | -50.0621
-5 | -0.2648 | 0.00598 | -0.0662 | -44.2809
-4.5 | -0.2069 | 0.00564 | -0.0664 | -36.6844
-4 | -0.149 | 0.00539 | -0.0666 | -27.6438
-3.5 | -0.091 | 0.00523 | -0.0669 | -17.3996
-3 | -0.0331 | 0.00518 | -0.0672 | -6.39
-2.5 | 0.0248 | 0.00501 | -0.0675 | 4.9501
-2 | 0.0826 | 0.00488 | -0.0679 | 16.9262
-1.5 | 0.1404 | 0.00479 | -0.0683 | 29.3111
-1 | 0.1983 | 0.00469 | -0.0687 | 42.2814
-0.5 | 0.256 | 0.00469 | -0.0691 | 54.5842
0 | 0.3137 | 0.00469 | -0.0694 | 66.887
0.5 | 0.3712 | 0.00476 | -0.0697 | 77.9832
1 | 0.4287 | 0.00482 | -0.0701 | 88.9419
1.5 | 0.4862 | 0.00491 | -0.0704 | 99.0224
2 | 0.5433 | 0.00505 | -0.0707 | 107.5842
2.5 | 0.6003 | 0.00519 | -0.0709 | 115.6647
3 | 0.6571 | 0.00539 | -0.0711 | 121.9109
3.5 | 0.7135 | 0.00562 | -0.0713 | 126.9573
4 | 0.77 | 0.00582 | -0.0715 | 132.3024
5 | 0.8812 | 0.00643 | -0.0715 | 137.0451
5.5 | 0.9362 | 0.00676 | -0.0714 | 138.4911
6 | 0.9884 | 0.0069 | -0.0706 | 143.2464
6.5 | 1.0432 | 0.00739 | -0.0704 | 141.1637
7 | 1.098 | 0.00782 | -0.0702 | 140.4092
7.5 | 1.1524 | 0.0083 | -0.07 | 138.8434
8.5 | 1.2605 | 0.00922 | -0.0694 | 136.7137
9 | 1.314 | 0.00969 | -0.0691 | 135.6037
9.5 | 1.3668 | 0.01022 | -0.0686 | 133.7378
10 | 1.417 | 0.01114 | -0.0677 | 127.1993
10.5 | 1.4657 | 0.01218 | -0.0666 | 120.3366
11 | 1.5134 | 0.01328 | -0.0654 | 113.9608
11.5 | 1.5594 | 0.01447 | -0.064 | 107.7678
12 | 1.6031 | 0.01582 | -0.0622 | 101.3338
12.5 | 1.6436 | 0.0174 | -0.0601 | 94.4598
13 | 1.6806 | 0.01915 | -0.0576 | 87.7598
13.5 | 1.7121 | 0.02118 | -0.0545 | 80.8357
14 | 1.7371 | 0.02341 | -0.0506 | 74.2033
14.5 | 1.7466 | 0.02572 | -0.0444 | 67.9082
15 | 1.7447 | 0.02887 | -0.0384 | 60.433
15.5 | 1.7393 | 0.03321 | -0.0345 | 52.3728
16 | 1.7159 | 0.04053 | -0.0328 | 42.3365
16.5 | 1.7078 | 0.04736 | -0.0335 | 36.06
17 | 1.6468 | 0.06308 | -0.0396 | 26.1065
17.5 | 1.599 | 0.0787 | -0.047 | 20.3177
18 | 1.5349 | 0.09828 | -0.0566 | 15.6176
18.5 | 1.4166 | 0.1297 | -0.0726 | 10.9221
19 | 1.2615 | 0.17421 | -0.0979 | 7.2413

## 117. Re 12M Mach 0.25 (1)
BIGFOIL.COM POLAR EXPORT
MID 31
MID 31 |  |  |  | Cl Max: | 1.064 | at alpha= | 7.5 | deg
JavaFoil+Calcfoil stall+Eppler ext transition |  |  |  | L/D Max: | 101.118 | at alpha= | 5 | deg
Re: | 12000000 |  |  | Cd Min: | 0.00722 | at alpha= | -0.5 | deg
Mach: | 0.25 |  |  | Cl=0 at alpha= | -2.8 | deg
|  |  |  | @ Cl=0.1, Cd= | 0.0073354
|  |  |  | @ Cl=0.4, Cd= | 0.02841
|  |  |  | @ Cl=0.6, Cd= | 0.02841
alpha (deg) | Cl | Cd | Cm | Cl/Cd
-12.5 | -0.056 | 0.07623 | -0.036 | -0.734
-12 | -0.053 | 0.06935 | -0.038 | -0.77
-11.5 | -0.051 | 0.0638 | -0.039 | -0.795
-11 | -0.097 | 0.05537 | -0.042 | -1.76
-10.5 | -0.172 | 0.03414 | -0.051 | -5.026
-10 | -0.238 | 0.01555 | -0.058 | -15.326
-9.5 | -0.299 | 0.01077 | -0.062 | -27.791
-9 | -0.337 | 0.01002 | -0.062 | -33.659
-8.5 | -0.365 | 0.00961 | -0.063 | -37.972
-8 | -0.382 | 0.00934 | -0.063 | -40.85
-7.5 | -0.386 | 0.00902 | -0.063 | -42.8
-7 | -0.379 | 0.00879 | -0.063 | -43.088
-6.5 | -0.36 | 0.00858 | -0.064 | -41.975
-6 | -0.331 | 0.00841 | -0.064 | -39.33
-5.5 | -0.293 | 0.00825 | -0.064 | -35.466
-5 | -0.247 | 0.00812 | -0.065 | -30.439
-4.5 | -0.196 | 0.00799 | -0.065 | -24.587
-4 | -0.141 | 0.00789 | -0.065 | -17.924
-3.5 | -0.084 | 0.00782 | -0.065 | -10.722
-3 | -0.024 | 0.00777 | -0.066 | -3.151
-2.5 | 0.036 | 0.00771 | -0.066 | 4.625
-2 | 0.096 | 0.00734 | -0.066 | 13.118
-1.5 | 0.157 | 0.00727 | -0.066 | 21.583
-1 | 0.218 | 0.00724 | -0.067 | 30.037
-0.5 | 0.278 | 0.00722 | -0.067 | 38.527
0 | 0.339 | 0.00726 | -0.067 | 46.675
0.5 | 0.399 | 0.00732 | -0.068 | 54.501
1 | 0.459 | 0.00742 | -0.068 | 61.92
1.5 | 0.52 | 0.00757 | -0.068 | 68.673
2 | 0.58 | 0.00773 | -0.068 | 74.981
2.5 | 0.64 | 0.0079 | -0.069 | 81.007
3 | 0.699 | 0.0081 | -0.069 | 86.28
3.5 | 0.758 | 0.0083 | -0.069 | 91.369
4 | 0.817 | 0.00854 | -0.069 | 95.656
4.5 | 0.872 | 0.0088 | -0.07 | 99.164
5 | 0.924 | 0.00914 | -0.07 | 101.118
5.5 | 0.972 | 0.01001 | -0.07 | 97.066
6 | 1.011 | 0.0103 | -0.07 | 98.077
6.5 | 1.04 | 0.01064 | -0.071 | 97.746
7 | 1.059 | 0.01101 | -0.071 | 96.181
7.5 | 1.064 | 0.01139 | -0.071 | 93.413
8 | 1.053 | 0.01185 | -0.071 | 88.863
8.5 | 1.026 | 0.01231 | -0.072 | 83.313
9 | 0.981 | 0.01264 | -0.072 | 77.653
9.5 | 0.92 | 0.01336 | -0.072 | 68.84
10 | 0.843 | 0.0144 | -0.072 | 58.582
10.5 | 0.749 | 0.01334 | -0.072 | 56.182
11 | 0.645 | 0.01637 | -0.072 | 39.394
11.5 | 0.53 | 0.01826 | -0.071 | 29.058
12 | 0.409 | 0.02121 | -0.07 | 19.286
12.5 | 0.273 | 0.02841 | -0.068 | 9.591

## 118. Re 12M Mach 0.25 (2)
BIGFOIL.COM POLAR EXPORT
MID 31
MID 31 |  |  |  | Cl Max: | 1.6225 | at alpha= | 12 | deg
XFOIL ncrit=9 |  |  |  | L/D Max: | 142.877 | at alpha= | 6 | deg
Re: | 12000000 |  |  | Cd Min: | 0.1975 | at alpha= | -15.5 | deg
Mach: | 0.25 |  |  | Cl=0 at alpha= | -2.7075 | deg
|  |  |  | @ Cl=0.1, Cd= | 0.0048746
|  |  |  | @ Cl=0.4, Cd= | 0.0048032
|  |  |  | @ Cl=0.6, Cd= | 0.0051971
alpha (deg) | Cl | Cd | Cm | Cl/Cd
-15.5 | -0.6467 | 0.1975 | 0.0393 | -3.2744
-15 | -0.6308 | 0.19034 | 0.0358 | -3.3141
-14.5 | -0.6144 | 0.18307 | 0.0325 | -3.3561
-14 | -0.599 | 0.17554 | 0.0291 | -3.4123
-12.5 | -0.6985 | 0.11371 | 0.0054 | -6.1428
-12 | -0.7436 | 0.09565 | -0.0048 | -7.7742
-11.5 | -0.7788 | 0.08051 | -0.0146 | -9.6733
-11 | -0.8025 | 0.06744 | -0.0245 | -11.8995
-10.5 | -0.8092 | 0.05195 | -0.0409 | -15.5765
-10 | -0.8028 | 0.03283 | -0.0639 | -24.4532
-9.5 | -0.8074 | 0.0156 | -0.0711 | -51.7564
-9 | -0.7555 | 0.01226 | -0.0707 | -61.6232
-8.5 | -0.6972 | 0.01083 | -0.0701 | -64.3767
-8 | -0.6374 | 0.00996 | -0.0696 | -63.996
-7.5 | -0.5771 | 0.00933 | -0.0692 | -61.8542
-7 | -0.5169 | 0.00874 | -0.0689 | -59.1419
-6.5 | -0.4566 | 0.00828 | -0.0688 | -55.1449
-6 | -0.3962 | 0.00803 | -0.0686 | -49.34
-5.5 | -0.3364 | 0.00713 | -0.0686 | -47.1809
-5 | -0.2763 | 0.00626 | -0.0687 | -44.1374
-4.5 | -0.2159 | 0.00578 | -0.0688 | -37.3529
-4 | -0.1555 | 0.00546 | -0.0689 | -28.4799
-3.5 | -0.0951 | 0.00526 | -0.069 | -18.0798
-2.5 | 0.0249 | 0.00504 | -0.0695 | 4.9405
-2 | 0.0848 | 0.0049 | -0.0698 | 17.3061
-1 | 0.2043 | 0.0047 | -0.0706 | 43.4681
-0.5 | 0.2638 | 0.0047 | -0.0709 | 56.1277
0 | 0.3234 | 0.0047 | -0.0713 | 68.8085
0.5 | 0.3828 | 0.00478 | -0.0716 | 80.0837
1.5 | 0.5015 | 0.00494 | -0.0722 | 101.5182
2 | 0.5605 | 0.00509 | -0.0725 | 110.1179
2.5 | 0.6195 | 0.00525 | -0.0727 | 118
3 | 0.6783 | 0.00544 | -0.0728 | 124.6875
3.5 | 0.737 | 0.00567 | -0.0729 | 129.9824
4 | 0.7956 | 0.00589 | -0.073 | 135.0764
4.5 | 0.8537 | 0.0062 | -0.0729 | 137.6935
5 | 0.9114 | 0.00657 | -0.0727 | 138.7215
5.5 | 0.9689 | 0.0069 | -0.0724 | 140.4203
6 | 1.023 | 0.00716 | -0.0712 | 142.8771
6.5 | 1.0806 | 0.00767 | -0.0707 | 140.8866
7 | 1.1383 | 0.00814 | -0.0702 | 139.8403
8 | 1.2531 | 0.00916 | -0.0688 | 136.8013
8.5 | 1.3102 | 0.00971 | -0.068 | 134.9331
9 | 1.366 | 0.01043 | -0.0669 | 130.9684
9.5 | 1.4203 | 0.01138 | -0.0654 | 124.8067
10 | 1.4723 | 0.01258 | -0.0636 | 117.035
10.5 | 1.5205 | 0.01419 | -0.0611 | 107.1529
11 | 1.5642 | 0.0162 | -0.0581 | 96.5556
11.5 | 1.6 | 0.01884 | -0.054 | 84.9257
12 | 1.6225 | 0.02234 | -0.0487 | 72.6276
12.5 | 1.6182 | 0.02667 | -0.0405 | 60.6749
13 | 1.5923 | 0.03201 | -0.0327 | 49.7438
13.5 | 1.5592 | 0.0402 | -0.0303 | 38.7861
14 | 1.5224 | 0.05144 | -0.0336 | 29.5956
14.5 | 1.4833 | 0.06535 | -0.0407 | 22.6978
15 | 1.439 | 0.08156 | -0.0496 | 17.6435
15.5 | 1.3904 | 0.0991 | -0.0587 | 14.0303
16 | 1.3349 | 0.11821 | -0.068 | 11.2926
16.5 | 1.2866 | 0.13644 | -0.077 | 9.4298
17 | 1.2407 | 0.15535 | -0.0871 | 7.9865

## 119. Re 12M Mach 0.50 (1)
BIGFOIL.COM POLAR EXPORT
MID 31
MID 31 |  |  |  | Cl Max: | 1.221 | at alpha= | 20 | deg
JavaFoil+Calcfoil stall+Eppler ext transition |  |  |  | L/D Max: | 100.653 | at alpha= | 4.5 | deg
Re: | 12000000 |  |  | Cd Min: | 0.00743 | at alpha= | -0.5 | deg
Mach: | 0.5 |  |  | Cl=0 at alpha= | -2.7985 | deg
|  |  |  | @ Cl=0.1, Cd= | 0.0075908
|  |  |  | @ Cl=0.4, Cd= | 0.0075145
|  |  |  | @ Cl=0.6, Cd= | 0.0079524
alpha (deg) | Cl | Cd | Cm | Cl/Cd
-20 | -0.929 | 0.15337 | -0.038 | -6.055
-19.5 | -0.901 | 0.1493 | -0.038 | -6.037
-19 | -0.874 | 0.14403 | -0.038 | -6.069
-18.5 | -0.851 | 0.13515 | -0.039 | -6.299
-18 | -0.825 | 0.12846 | -0.039 | -6.419
-17.5 | -0.796 | 0.12497 | -0.038 | -6.371
-17 | -0.768 | 0.1203 | -0.038 | -6.385
-16.5 | -0.741 | 0.11435 | -0.037 | -6.48
-16 | -0.715 | 0.10838 | -0.037 | -6.593
-15.5 | -0.689 | 0.10977 | -0.038 | -6.281
-15 | -0.662 | 0.10396 | -0.038 | -6.37
-14.5 | -0.634 | 0.0996 | -0.037 | -6.367
-14 | -0.609 | 0.09196 | -0.038 | -6.62
-13.5 | -0.585 | 0.08233 | -0.041 | -7.11
-13 | -0.553 | 0.09012 | -0.037 | -6.141
-12.5 | -0.527 | 0.08334 | -0.038 | -6.327
-12 | -0.504 | 0.07357 | -0.041 | -6.845
-11.5 | -0.483 | 0.06268 | -0.045 | -7.701
-11 | -0.474 | 0.04247 | -0.054 | -11.166
-10.5 | -0.419 | 0.06831 | -0.037 | -6.13
-10 | -0.398 | 0.05625 | -0.044 | -7.075
-9.5 | -0.398 | 0.02982 | -0.058 | -13.341
-9 | -0.338 | 0.05684 | -0.038 | -5.948
-8.5 | -0.327 | 0.03659 | -0.053 | -8.94
-8 | -0.35 | 0.01049 | -0.07 | -33.36
-7.5 | -0.316 | 0.01059 | -0.071 | -29.871
-7 | -0.283 | 0.00967 | -0.071 | -29.259
-6.5 | -0.249 | 0.00947 | -0.071 | -26.327
-6 | -0.216 | 0.00904 | -0.072 | -23.872
-5.5 | -0.182 | 0.00873 | -0.072 | -20.859
-5 | -0.176 | 0.00866 | -0.072 | -20.285
-4.5 | -0.201 | 0.00839 | -0.072 | -23.968
-4 | -0.153 | 0.00825 | -0.073 | -18.533
-3.5 | -0.092 | 0.00811 | -0.073 | -11.388
-3 | -0.027 | 0.00801 | -0.073 | -3.395
-2.5 | 0.04 | 0.00794 | -0.074 | 5.009
-2 | 0.107 | 0.00755 | -0.074 | 14.225
-1.5 | 0.175 | 0.00749 | -0.074 | 23.409
-1 | 0.243 | 0.00744 | -0.075 | 32.669
-0.5 | 0.311 | 0.00743 | -0.075 | 41.835
0 | 0.379 | 0.00748 | -0.075 | 50.582
0.5 | 0.446 | 0.00759 | -0.076 | 58.772
1 | 0.513 | 0.0077 | -0.076 | 66.71
1.5 | 0.581 | 0.00789 | -0.076 | 73.626
2 | 0.648 | 0.00811 | -0.076 | 79.876
2.5 | 0.714 | 0.00834 | -0.077 | 85.676
3 | 0.781 | 0.00858 | -0.077 | 91.005
3.5 | 0.846 | 0.00888 | -0.077 | 95.291
4 | 0.91 | 0.00919 | -0.078 | 98.999
4.5 | 0.968 | 0.00962 | -0.078 | 100.653
5 | 1.017 | 0.01043 | -0.078 | 97.568
5.5 | 1.049 | 0.01129 | -0.079 | 92.877
6 | 1.036 | 0.01191 | -0.079 | 86.943
6.5 | 0.817 | 0.01265 | -0.079 | 64.6
7 | 0.657 | 0.01334 | -0.079 | 49.243
7.5 | 0.69 | 0.01405 | -0.08 | 49.085
8 | 0.723 | 0.01492 | -0.08 | 48.454
8.5 | 0.747 | 0.01631 | -0.079 | 45.793
9 | 0.775 | 0.01722 | -0.079 | 45.025
9.5 | 0.81 | 0.01703 | -0.08 | 47.545
10 | 0.822 | 0.021 | -0.078 | 39.119
10.5 | 0.738 | 0.06272 | -0.056 | 11.766
11 | 0.86 | 0.02737 | -0.075 | 31.406
11.5 | 0.805 | 0.06189 | -0.061 | 13.008
12 | 0.811 | 0.07885 | -0.054 | 10.286
12.5 | 0.85 | 0.07148 | -0.059 | 11.893
13 | 0.868 | 0.08205 | -0.056 | 10.576
13.5 | 0.895 | 0.08745 | -0.056 | 10.236
14 | 0.906 | 0.09555 | -0.049 | 9.487
14.5 | 0.949 | 0.09142 | -0.057 | 10.379
15 | 0.979 | 0.0954 | -0.058 | 10.26
15.5 | 0.999 | 0.1063 | -0.056 | 9.395
16 | 1.017 | 0.11448 | -0.053 | 8.883
16.5 | 1.05 | 0.11474 | -0.056 | 9.151
17 | 1.073 | 0.1271 | -0.055 | 8.44
17.5 | 1.089 | 0.14919 | -0.052 | 7.298
18 | 1.116 | 0.15128 | -0.053 | 7.379
18.5 | 1.145 | 0.15633 | -0.054 | 7.323
19 | 1.173 | 0.15971 | -0.055 | 7.343
19.5 | 1.193 | 0.18065 | -0.054 | 6.605
20 | 1.221 | 0.18252 | -0.055 | 6.689

## 120. Re 12M Mach 0.50 (2)
BIGFOIL.COM POLAR EXPORT
MID 31
MID 31 |  |  |  | Cl Max: | 1.344 | at alpha= | 7.5 | deg
XFOIL ncrit=9 |  |  |  | L/D Max: | 145.46 | at alpha= | 4.5 | deg
Re: | 12000000 |  |  | Cd Min: | 0.13866 | at alpha= | 12.5 | deg
Mach: | 0.5 |  |  | Cl=0 at alpha= | -99 | deg
|  |  |  | @ Cl=0.1, Cd= | 0.0048
|  |  |  | @ Cl=0.4, Cd= | 0.0048343
|  |  |  | @ Cl=0.6, Cd= | 0.0051846
alpha (deg) | Cl | Cd | Cm | Cl/Cd
0 | 0.3668 | 0.0048 | -0.0795 | 76.4167
0.5 | 0.4346 | 0.00487 | -0.0798 | 89.2402
1 | 0.5025 | 0.00495 | -0.08 | 101.5152
1.5 | 0.5702 | 0.00511 | -0.0802 | 111.5851
2 | 0.6381 | 0.00528 | -0.0802 | 120.8523
2.5 | 0.7061 | 0.00549 | -0.0801 | 128.6157
3 | 0.7747 | 0.0057 | -0.0799 | 135.9123
3.5 | 0.8429 | 0.00601 | -0.0794 | 140.2496
4 | 0.9119 | 0.0063 | -0.0788 | 144.746
4.5 | 0.9804 | 0.00674 | -0.0778 | 145.4599
5 | 1.0488 | 0.00729 | -0.0764 | 143.8683
5.5 | 1.1176 | 0.00784 | -0.0746 | 142.551
6 | 1.1847 | 0.00819 | -0.0717 | 144.652
6.5 | 1.256 | 0.009 | -0.0688 | 139.5556
7.5 | 1.344 | 0.01673 | -0.0539 | 80.3347
8 | 1.3398 | 0.02388 | -0.0439 | 56.1055
8.5 | 1.3055 | 0.03055 | -0.0343 | 42.7332
9 | 1.2673 | 0.03983 | -0.0331 | 31.8177
9.5 | 1.2305 | 0.05237 | -0.0398 | 23.4963
10 | 1.1959 | 0.06722 | -0.0501 | 17.7908
10.5 | 1.1628 | 0.08259 | -0.0595 | 14.0792
11 | 1.1317 | 0.09729 | -0.0667 | 11.6322
11.5 | 1.1035 | 0.11132 | -0.0731 | 9.9129
12 | 1.08 | 0.12498 | -0.0795 | 8.6414
12.5 | 1.0611 | 0.13866 | -0.0863 | 7.6525

## 121. Re 14M Mach 0.00 (1)
BIGFOIL.COM POLAR EXPORT
MID 31
MID 31 |  |  |  | Cl Max: | 1.085 | at alpha= | 8.5 | deg
JavaFoil+Calcfoil stall+Eppler ext transition |  |  |  | L/D Max: | 101.474 | at alpha= | 5 | deg
Re: | 14000000 |  |  | Cd Min: | 0.00717 | at alpha= | -1 | deg
Mach: | 0 |  |  | Cl=0 at alpha= | -2.7966 | deg
|  |  |  | @ Cl=0.1, Cd= | 0.0072629
|  |  |  | @ Cl=0.4, Cd= | 0.0072879
|  |  |  | @ Cl=0.6, Cd= | 0.0077258
alpha (deg) | Cl | Cd | Cm | Cl/Cd
-14 | -0.276 | 0.07681 | -0.039 | -3.6
-13.5 | -0.294 | 0.06923 | -0.04 | -4.241
-13 | -0.312 | 0.06037 | -0.042 | -5.172
-12.5 | -0.333 | 0.05044 | -0.045 | -6.593
-12 | -0.358 | 0.03691 | -0.049 | -9.689
-11.5 | -0.388 | 0.02263 | -0.053 | -17.155
-11 | -0.411 | 0.01695 | -0.055 | -24.251
-10.5 | -0.45 | 0.01068 | -0.059 | -42.11
-10 | -0.459 | 0.01005 | -0.06 | -45.636
-9.5 | -0.463 | 0.00966 | -0.06 | -47.962
-9 | -0.464 | 0.00937 | -0.06 | -49.493
-8.5 | -0.458 | 0.00911 | -0.061 | -50.274
-8 | -0.446 | 0.00888 | -0.061 | -50.249
-7.5 | -0.428 | 0.00866 | -0.061 | -49.424
-7 | -0.403 | 0.00848 | -0.061 | -47.531
-6.5 | -0.371 | 0.00833 | -0.062 | -44.609
-6 | -0.334 | 0.00819 | -0.062 | -40.788
-5.5 | -0.291 | 0.00802 | -0.062 | -36.248
-5 | -0.243 | 0.00794 | -0.062 | -30.637
-4.5 | -0.192 | 0.00784 | -0.063 | -24.481
-4 | -0.138 | 0.00777 | -0.063 | -17.712
-3.5 | -0.081 | 0.00768 | -0.063 | -10.587
-3 | -0.024 | 0.00762 | -0.064 | -3.114
-2.5 | 0.035 | 0.00761 | -0.064 | 4.539
-2 | 0.093 | 0.00727 | -0.064 | 12.822
-1.5 | 0.152 | 0.00721 | -0.064 | 21.089
-1 | 0.211 | 0.00717 | -0.065 | 29.395
-0.5 | 0.269 | 0.00717 | -0.065 | 37.561
0 | 0.328 | 0.0072 | -0.065 | 45.577
0.5 | 0.387 | 0.00727 | -0.065 | 53.167
1 | 0.445 | 0.00735 | -0.066 | 60.507
1.5 | 0.503 | 0.00746 | -0.066 | 67.445
2 | 0.561 | 0.00762 | -0.066 | 73.691
2.5 | 0.62 | 0.00778 | -0.066 | 79.639
3 | 0.677 | 0.00792 | -0.067 | 85.516
3.5 | 0.735 | 0.00813 | -0.067 | 90.354
4 | 0.791 | 0.00831 | -0.067 | 95.226
4.5 | 0.846 | 0.00855 | -0.068 | 98.888
5 | 0.897 | 0.00884 | -0.068 | 101.474
5.5 | 0.945 | 0.00934 | -0.068 | 101.158
6 | 0.987 | 0.00986 | -0.068 | 100.168
6.5 | 1.023 | 0.01013 | -0.068 | 100.978
7 | 1.051 | 0.01045 | -0.069 | 100.577
7.5 | 1.072 | 0.0108 | -0.069 | 99.265
8 | 1.083 | 0.01113 | -0.069 | 97.307
8.5 | 1.085 | 0.01148 | -0.069 | 94.513
9 | 1.078 | 0.01182 | -0.07 | 91.143
9.5 | 1.062 | 0.012 | -0.07 | 88.443
10 | 1.038 | 0.01266 | -0.07 | 81.965
10.5 | 1.007 | 0.01322 | -0.07 | 76.118
11 | 0.97 | 0.01403 | -0.071 | 69.122
11.5 | 0.925 | 0.01302 | -0.07 | 71.046
12 | 0.876 | 0.01579 | -0.07 | 55.462
12.5 | 0.825 | 0.01695 | -0.07 | 48.678
13 | 0.772 | 0.01855 | -0.07 | 41.625
13.5 | 0.717 | 0.0213 | -0.069 | 33.643

## 122. Re 14M Mach 0.00 (2)
BIGFOIL.COM POLAR EXPORT
MID 31
MID 31 |  |  |  | Cl Max: | 1.8731 | at alpha= | 16.5 | deg
XFOIL ncrit=9 |  |  |  | L/D Max: | 144.93 | at alpha= | 6.5 | deg
Re: | 14000000 |  |  | Cd Min: | 0.11435 | at alpha= | 20 | deg
Mach: | 0 |  |  | Cl=0 at alpha= | -2.7137 | deg
|  |  |  | @ Cl=0.1, Cd= | 0.0048382
|  |  |  | @ Cl=0.4, Cd= | 0.0047877
|  |  |  | @ Cl=0.6, Cd= | 0.0051708
alpha (deg) | Cl | Cd | Cm | Cl/Cd
-16.5 | -1.4342 | 0.02945 | -0.0611 | -48.6995
-16 | -1.4122 | 0.0253 | -0.0623 | -55.8182
-15.5 | -1.3785 | 0.02228 | -0.0627 | -61.8716
-15 | -1.3385 | 0.01987 | -0.0628 | -67.3629
-14.5 | -1.2944 | 0.01789 | -0.0629 | -72.3533
-14 | -1.2475 | 0.01622 | -0.063 | -76.9112
-13.5 | -1.1987 | 0.01477 | -0.0631 | -81.1578
-12.5 | -1.0987 | 0.01174 | -0.0632 | -93.586
-12 | -1.0454 | 0.01099 | -0.0633 | -95.1228
-11.5 | -0.9861 | 0.01035 | -0.0646 | -95.2754
-11 | -0.9322 | 0.00985 | -0.0645 | -94.6396
-10.5 | -0.8793 | 0.00941 | -0.0642 | -93.4431
-10 | -0.8255 | 0.00901 | -0.064 | -91.6204
-9.5 | -0.7707 | 0.00876 | -0.0639 | -87.9795
-9 | -0.7153 | 0.00846 | -0.0639 | -84.5508
-8.5 | -0.6596 | 0.00814 | -0.0641 | -81.0319
-8 | -0.6033 | 0.008 | -0.0642 | -75.4125
-7.5 | -0.5469 | 0.00782 | -0.0644 | -69.9361
-7 | -0.4905 | 0.0075 | -0.0647 | -65.4
-6.5 | -0.432 | 0.00911 | -0.0649 | -47.4204
-6 | -0.3771 | 0.00704 | -0.0652 | -53.5653
-5.5 | -0.3202 | 0.00639 | -0.0654 | -50.1095
-3.5 | -0.0905 | 0.00517 | -0.0666 | -17.5048
-2.5 | 0.0246 | 0.00498 | -0.0672 | 4.9398
-2 | 0.0821 | 0.00486 | -0.0676 | 16.893
-1.5 | 0.1396 | 0.00479 | -0.0679 | 29.1441
-1 | 0.1971 | 0.0047 | -0.0684 | 41.9362
-0.5 | 0.2546 | 0.00468 | -0.0687 | 54.4017
0 | 0.3119 | 0.0047 | -0.0691 | 66.3617
0.5 | 0.3692 | 0.00475 | -0.0694 | 77.7263
1 | 0.4264 | 0.00482 | -0.0698 | 88.4647
1.5 | 0.4835 | 0.00491 | -0.0701 | 98.4725
2 | 0.5403 | 0.00505 | -0.0703 | 106.9901
2.5 | 0.5971 | 0.00516 | -0.0706 | 115.7171
3 | 0.6535 | 0.00537 | -0.0708 | 121.6946
3.5 | 0.7098 | 0.00556 | -0.0711 | 127.6619
4 | 0.766 | 0.00575 | -0.0713 | 133.2174
4.5 | 0.8213 | 0.00607 | -0.0713 | 135.3048
5 | 0.8766 | 0.00636 | -0.0714 | 137.8302
5.5 | 0.9316 | 0.00668 | -0.0714 | 139.4611
6 | 0.9863 | 0.00692 | -0.0714 | 142.5289
6.5 | 1.0377 | 0.00716 | -0.0705 | 144.9302
7 | 1.0922 | 0.00757 | -0.0704 | 144.2801
8.5 | 1.2536 | 0.00887 | -0.0699 | 141.3303
9 | 1.3066 | 0.00932 | -0.0697 | 140.1931
9.5 | 1.3591 | 0.00981 | -0.0694 | 138.5423
11 | 1.5087 | 0.01212 | -0.0673 | 124.4802
11.5 | 1.5569 | 0.01296 | -0.0664 | 120.1312
12 | 1.6037 | 0.01389 | -0.0654 | 115.4572
12.5 | 1.6489 | 0.01491 | -0.0642 | 110.5902
13 | 1.6923 | 0.01603 | -0.0627 | 105.5708
13.5 | 1.7335 | 0.01725 | -0.061 | 100.4928
14 | 1.7721 | 0.01857 | -0.059 | 95.4281
14.5 | 1.8076 | 0.01999 | -0.0565 | 90.4252
15 | 1.8389 | 0.02153 | -0.0536 | 85.4111
15.5 | 1.8606 | 0.02324 | -0.0493 | 80.0602
16 | 1.8645 | 0.02552 | -0.0429 | 73.0603
16.5 | 1.8731 | 0.02806 | -0.0386 | 66.7534
17 | 1.8686 | 0.03228 | -0.0349 | 57.8872
17.5 | 1.8682 | 0.03684 | -0.033 | 50.7112
18 | 1.8613 | 0.04277 | -0.0326 | 43.5188
18.5 | 1.8421 | 0.05099 | -0.0339 | 36.1267
19 | 1.792 | 0.06476 | -0.0386 | 27.6714
19.5 | 1.7362 | 0.08098 | -0.0457 | 21.4399
20 | 1.5931 | 0.11435 | -0.0623 | 13.9318

## 123. Re 14M Mach 0.10 (1)
BIGFOIL.COM POLAR EXPORT
MID 31
MID 31 |  |  |  | Cl Max: | 1.08 | at alpha= | 8 | deg
JavaFoil+Calcfoil stall+Eppler ext transition |  |  |  | L/D Max: | 101.757 | at alpha= | 5 | deg
Re: | 14000000 |  |  | Cd Min: | 0.00717 | at alpha= | -1 | deg
Mach: | 0.1 |  |  | Cl=0 at alpha= | -2.7966 | deg
|  |  |  | @ Cl=0.1, Cd= | 0.0072729
|  |  |  | @ Cl=0.4, Cd= | 0.0072963
|  |  |  | @ Cl=0.6, Cd= | 0.0077276
alpha (deg) | Cl | Cd | Cm | Cl/Cd
-14 | -0.238 | 0.08001 | -0.038 | -2.97
-13.5 | -0.256 | 0.07301 | -0.039 | -3.505
-13 | -0.274 | 0.06815 | -0.04 | -4.019
-12.5 | -0.296 | 0.05637 | -0.043 | -5.257
-12 | -0.321 | 0.04368 | -0.047 | -7.356
-11.5 | -0.352 | 0.02867 | -0.051 | -12.264
-11 | -0.376 | 0.02195 | -0.053 | -17.129
-10.5 | -0.426 | 0.01098 | -0.06 | -38.763
-10 | -0.439 | 0.01019 | -0.06 | -43.057
-9.5 | -0.447 | 0.00976 | -0.06 | -45.842
-9 | -0.451 | 0.00942 | -0.061 | -47.847
-8.5 | -0.449 | 0.00916 | -0.061 | -48.949
-8 | -0.44 | 0.00897 | -0.061 | -49.036
-7.5 | -0.424 | 0.00874 | -0.061 | -48.465
-7 | -0.401 | 0.00853 | -0.062 | -46.982
-6.5 | -0.37 | 0.00835 | -0.062 | -44.391
-6 | -0.334 | 0.00823 | -0.062 | -40.569
-5.5 | -0.291 | 0.00804 | -0.063 | -36.253
-5 | -0.244 | 0.00795 | -0.063 | -30.686
-4.5 | -0.193 | 0.00785 | -0.063 | -24.536
-4 | -0.138 | 0.00778 | -0.063 | -17.764
-3.5 | -0.082 | 0.00771 | -0.064 | -10.598
-3 | -0.024 | 0.00763 | -0.064 | -3.126
-2.5 | 0.035 | 0.00761 | -0.064 | 4.56
-2 | 0.094 | 0.00728 | -0.064 | 12.866
-1.5 | 0.153 | 0.00721 | -0.065 | 21.176
-1 | 0.212 | 0.00717 | -0.065 | 29.506
-0.5 | 0.271 | 0.00717 | -0.065 | 37.71
0 | 0.33 | 0.00721 | -0.066 | 45.746
0.5 | 0.388 | 0.00728 | -0.066 | 53.38
1 | 0.447 | 0.00736 | -0.066 | 60.741
1.5 | 0.506 | 0.00747 | -0.066 | 67.677
2 | 0.564 | 0.00763 | -0.067 | 73.927
2.5 | 0.623 | 0.00779 | -0.067 | 79.875
3 | 0.681 | 0.00794 | -0.067 | 85.748
3.5 | 0.738 | 0.00815 | -0.067 | 90.572
4 | 0.795 | 0.00833 | -0.068 | 95.523
4.5 | 0.85 | 0.00857 | -0.068 | 99.114
5 | 0.902 | 0.00886 | -0.068 | 101.757
5.5 | 0.949 | 0.00939 | -0.068 | 101.155
6 | 0.991 | 0.00991 | -0.069 | 100.005
6.5 | 1.026 | 0.0102 | -0.069 | 100.582
7 | 1.053 | 0.0105 | -0.069 | 100.308
7.5 | 1.072 | 0.01084 | -0.069 | 98.894
8 | 1.08 | 0.01121 | -0.07 | 96.353
8.5 | 1.079 | 0.01158 | -0.07 | 93.22
9 | 1.068 | 0.01194 | -0.07 | 89.463
9.5 | 1.047 | 0.01214 | -0.07 | 86.242
10 | 1.018 | 0.01283 | -0.07 | 79.329
10.5 | 0.981 | 0.01343 | -0.071 | 73.045
11 | 0.938 | 0.0143 | -0.071 | 65.619
11.5 | 0.886 | 0.0133 | -0.071 | 66.603
12 | 0.831 | 0.01612 | -0.071 | 51.54
12.5 | 0.774 | 0.01753 | -0.07 | 44.139
13 | 0.715 | 0.01951 | -0.07 | 36.64

## 124. Re 14M Mach 0.10 (2)
BIGFOIL.COM POLAR EXPORT
MID 31
MID 31 |  |  |  | Cl Max: | 1.8102 | at alpha= | 15.5 | deg
XFOIL ncrit=9 |  |  |  | L/D Max: | 144.868 | at alpha= | 6.5 | deg
Re: | 14000000 |  |  | Cd Min: | 0.19621 | at alpha= | 20 | deg
Mach: | 0.1 |  |  | Cl=0 at alpha= | -2.7124 | deg
|  |  |  | @ Cl=0.1, Cd= | 0.0048458
|  |  |  | @ Cl=0.4, Cd= | 0.0047899
|  |  |  | @ Cl=0.6, Cd= | 0.0051689
alpha (deg) | Cl | Cd | Cm | Cl/Cd
-15 | -1.1917 | 0.05621 | -0.0312 | -21.2009
-14.5 | -1.2583 | 0.02858 | -0.0627 | -44.0273
-14 | -1.2378 | 0.02253 | -0.0646 | -54.9401
-13.5 | -1.2001 | 0.0188 | -0.0651 | -63.8351
-13 | -1.1548 | 0.0162 | -0.0652 | -71.284
-11.5 | -0.9974 | 0.01075 | -0.0662 | -92.7814
-11 | -0.9426 | 0.01013 | -0.066 | -93.0503
-10.5 | -0.8888 | 0.00964 | -0.0655 | -92.1992
-10 | -0.8341 | 0.00921 | -0.0652 | -90.5646
-9.5 | -0.7785 | 0.00891 | -0.0649 | -87.3737
-9 | -0.7222 | 0.00858 | -0.0649 | -84.1725
-8.5 | -0.6658 | 0.00823 | -0.0649 | -80.8991
-8 | -0.6088 | 0.00807 | -0.065 | -75.4399
-7.5 | -0.5517 | 0.00788 | -0.0651 | -70.0127
-7 | -0.4946 | 0.00756 | -0.0653 | -65.4233
-6.5 | -0.4374 | 0.00732 | -0.0655 | -59.7541
-6 | -0.3799 | 0.0073 | -0.0657 | -52.0411
-5.5 | -0.3227 | 0.0065 | -0.0659 | -49.6462
-5 | -0.2651 | 0.006 | -0.0662 | -44.1833
-3.5 | -0.0912 | 0.00517 | -0.0669 | -17.6402
-3 | -0.0333 | 0.00513 | -0.0672 | -6.4912
-2.5 | 0.0246 | 0.00498 | -0.0676 | 4.9398
-2 | 0.0825 | 0.00487 | -0.0679 | 16.9405
-1.5 | 0.1404 | 0.00479 | -0.0683 | 29.3111
-1 | 0.1982 | 0.0047 | -0.0687 | 42.1702
-0.5 | 0.256 | 0.00468 | -0.0691 | 54.7009
0 | 0.3137 | 0.0047 | -0.0694 | 66.7447
0.5 | 0.3713 | 0.00475 | -0.0698 | 78.1684
1 | 0.4288 | 0.00483 | -0.0701 | 88.7785
1.5 | 0.4862 | 0.00491 | -0.0704 | 99.0224
2 | 0.5434 | 0.00506 | -0.0707 | 107.3913
2.5 | 0.6006 | 0.00517 | -0.0709 | 116.1702
3 | 0.6573 | 0.00538 | -0.0712 | 122.1747
3.5 | 0.714 | 0.00557 | -0.0714 | 128.1867
4 | 0.7706 | 0.00576 | -0.0715 | 133.7847
4.5 | 0.8264 | 0.00608 | -0.0716 | 135.9211
5 | 0.882 | 0.00638 | -0.0716 | 138.2445
5.5 | 0.9374 | 0.00671 | -0.0716 | 139.7019
6 | 0.9925 | 0.00697 | -0.0715 | 142.396
6.5 | 1.0445 | 0.00721 | -0.0706 | 144.8682
7 | 1.0995 | 0.00762 | -0.0705 | 144.2913
7.5 | 1.1539 | 0.00811 | -0.0702 | 142.2811
8 | 1.2084 | 0.00852 | -0.07 | 141.831
8.5 | 1.2625 | 0.00895 | -0.0697 | 141.0615
9 | 1.3161 | 0.00941 | -0.0694 | 139.8618
9.5 | 1.369 | 0.00995 | -0.069 | 137.5879
10.5 | 1.4698 | 0.01165 | -0.0673 | 126.1631
11 | 1.5191 | 0.01252 | -0.0663 | 121.3339
11.5 | 1.5669 | 0.01351 | -0.0651 | 115.9808
12 | 1.613 | 0.01462 | -0.0637 | 110.3283
12.5 | 1.6568 | 0.01589 | -0.062 | 104.2668
13 | 1.698 | 0.01729 | -0.06 | 98.2071
13.5 | 1.7356 | 0.01888 | -0.0576 | 91.928
14 | 1.769 | 0.02065 | -0.0546 | 85.6659
14.5 | 1.7969 | 0.02257 | -0.0511 | 79.6145
15 | 1.8088 | 0.02468 | -0.0451 | 73.2901
15.5 | 1.8102 | 0.02746 | -0.0391 | 65.9213
16 | 1.802 | 0.03183 | -0.0345 | 56.6133
16.5 | 1.8016 | 0.0364 | -0.0324 | 49.4945
17 | 1.7707 | 0.04537 | -0.0324 | 39.028
17.5 | 1.749 | 0.05457 | -0.0348 | 32.0506
18 | 1.7145 | 0.06672 | -0.0396 | 25.6969
18.5 | 1.6481 | 0.08537 | -0.0485 | 19.3054
19 | 1.5279 | 0.11531 | -0.0636 | 13.2504
19.5 | 1.4111 | 0.14718 | -0.0807 | 9.5876
20 | 1.2509 | 0.19621 | -0.1109 | 6.3753

## 125. Re 14M Mach 0.25 (1)
BIGFOIL.COM POLAR EXPORT
MID 31
MID 31 |  |  |  | Cl Max: | 1.064 | at alpha= | 7.5 | deg
JavaFoil+Calcfoil stall+Eppler ext transition |  |  |  | L/D Max: | 101.903 | at alpha= | 5 | deg
Re: | 14000000 |  |  | Cd Min: | 0.00722 | at alpha= | -1 | deg
Mach: | 0.25 |  |  | Cl=0 at alpha= | -2.8 | deg
|  |  |  | @ Cl=0.1, Cd= | 0.0073261
|  |  |  | @ Cl=0.4, Cd= | 0.02733
|  |  |  | @ Cl=0.6, Cd= | 0.02733
alpha (deg) | Cl | Cd | Cm | Cl/Cd
-12.5 | -0.056 | 0.07492 | -0.036 | -0.748
-12 | -0.054 | 0.06762 | -0.039 | -0.792
-11.5 | -0.051 | 0.0616 | -0.04 | -0.827
-11 | -0.098 | 0.05164 | -0.044 | -1.904
-10.5 | -0.172 | 0.03273 | -0.051 | -5.265
-10 | -0.24 | 0.01464 | -0.058 | -16.375
-9.5 | -0.299 | 0.01045 | -0.062 | -28.643
-9 | -0.337 | 0.00985 | -0.062 | -34.23
-8.5 | -0.365 | 0.00948 | -0.063 | -38.508
-8 | -0.382 | 0.00924 | -0.063 | -41.275
-7.5 | -0.386 | 0.00893 | -0.063 | -43.232
-7 | -0.379 | 0.0087 | -0.063 | -43.551
-6.5 | -0.36 | 0.00851 | -0.064 | -42.315
-6 | -0.331 | 0.00834 | -0.064 | -39.675
-5.5 | -0.293 | 0.00816 | -0.064 | -35.857
-5 | -0.247 | 0.00803 | -0.065 | -30.79
-4.5 | -0.196 | 0.00793 | -0.065 | -24.749
-4 | -0.141 | 0.00784 | -0.065 | -18.04
-3.5 | -0.084 | 0.00776 | -0.065 | -10.8
-3 | -0.024 | 0.0077 | -0.066 | -3.181
-2.5 | 0.036 | 0.00766 | -0.066 | 4.657
-2 | 0.096 | 0.00733 | -0.066 | 13.131
-1.5 | 0.157 | 0.00727 | -0.066 | 21.59
-1 | 0.218 | 0.00722 | -0.067 | 30.13
-0.5 | 0.278 | 0.00722 | -0.067 | 38.526
0 | 0.339 | 0.00725 | -0.067 | 46.701
0.5 | 0.399 | 0.00733 | -0.068 | 54.461
1 | 0.459 | 0.00742 | -0.068 | 61.883
1.5 | 0.52 | 0.00754 | -0.068 | 68.916
2 | 0.58 | 0.00771 | -0.068 | 75.211
2.5 | 0.64 | 0.00789 | -0.069 | 81.116
3 | 0.699 | 0.00804 | -0.069 | 87.013
3.5 | 0.758 | 0.00826 | -0.069 | 91.772
4 | 0.817 | 0.00846 | -0.069 | 96.578
4.5 | 0.872 | 0.00873 | -0.07 | 99.933
5 | 0.924 | 0.00907 | -0.07 | 101.903
5.5 | 0.972 | 0.00987 | -0.07 | 98.427
6 | 1.011 | 0.01017 | -0.07 | 99.366
6.5 | 1.04 | 0.0105 | -0.071 | 99.052
7 | 1.059 | 0.01087 | -0.071 | 97.359
7.5 | 1.064 | 0.01127 | -0.071 | 94.351
8 | 1.053 | 0.01172 | -0.071 | 89.851
8.5 | 1.026 | 0.01217 | -0.072 | 84.293
9 | 0.981 | 0.01265 | -0.072 | 77.572
9.5 | 0.92 | 0.01305 | -0.072 | 70.501
10 | 0.843 | 0.01398 | -0.072 | 60.322
10.5 | 0.753 | 0.01487 | -0.073 | 50.675
11 | 0.646 | 0.01586 | -0.072 | 40.751
11.5 | 0.533 | 0.01751 | -0.072 | 30.408
12 | 0.41 | 0.0205 | -0.07 | 20.011
12.5 | 0.273 | 0.02733 | -0.068 | 10.001

## 126. Re 14M Mach 0.25 (2)
BIGFOIL.COM POLAR EXPORT
MID 31
MID 31 |  |  |  | Cl Max: | 1.6118 | at alpha= | 12 | deg
XFOIL ncrit=9 |  |  |  | L/D Max: | 324.875 | at alpha= | -0.5 | deg
Re: | 14000000 |  |  | Cd Min: | 0.26509 | at alpha= | -20 | deg
Mach: | 0.25 |  |  | Cl=0 at alpha= | -2.7029 | deg
|  |  |  | @ Cl=0.1, Cd= | 0.00084782
|  |  |  | @ Cl=0.4, Cd= | 0.004793
|  |  |  | @ Cl=0.6, Cd= | 0.0051764
alpha (deg) | Cl | Cd | Cm | Cl/Cd
-20 | -0.8038 | 0.26509 | 0.0767 | -3.0322
-19.5 | -0.7852 | 0.25787 | 0.0722 | -3.0449
-19 | -0.7669 | 0.25053 | 0.0678 | -3.0611
-18.5 | -0.749 | 0.24291 | 0.0634 | -3.0834
-18 | -0.4873 | 0.19001 | 0.0213 | -2.5646
-17.5 | -0.4771 | 0.18529 | 0.0188 | -2.5749
-17 | -0.6994 | 0.21729 | 0.0506 | -3.2187
-16.5 | -0.682 | 0.21055 | 0.0467 | -3.2391
-16 | -0.6647 | 0.20375 | 0.043 | -3.2623
-15.5 | -0.648 | 0.19682 | 0.0393 | -3.2923
-15 | -0.6322 | 0.18975 | 0.0358 | -3.3318
-14.5 | -0.6167 | 0.18249 | 0.0324 | -3.3794
-14 | -0.6018 | 0.17503 | 0.029 | -3.4383
-13.5 | -0.587 | 0.16764 | 0.0259 | -3.5016
-13 | -0.5734 | 0.16004 | 0.0227 | -3.5829
-12.5 | -0.7232 | 0.10852 | 0.0025 | -6.6642
-12 | -0.7456 | 0.09535 | -0.0049 | -7.8196
-11.5 | -0.773 | 0.08167 | -0.0137 | -9.4649
-11 | -0.7843 | 0.07096 | -0.0213 | -11.0527
-10.5 | -0.7914 | 0.05986 | -0.0312 | -13.2208
-10 | -0.7552 | 0.0493 | -0.0441 | -15.3185
-9.5 | -0.7961 | 0.0033 | -0.0701 | -241.2424
-9 | -0.7426 | 0.00241 | -0.0695 | -308.1328
-8.5 | -0.6843 | 0.00212 | -0.0689 | -322.783
-8 | -0.6256 | 0.00192 | -0.0684 | -325.8333
-7.5 | -0.5668 | 0.00175 | -0.068 | -323.8857
-7 | -0.5082 | 0.00158 | -0.0677 | -321.6456
-6.5 | -0.4491 | 0.00149 | -0.0675 | -301.4094
-6 | -0.3898 | 0.00145 | -0.0674 | -268.8276
-5.5 | -0.3307 | 0.0014 | -0.0673 | -236.2143
-5 | -0.2723 | 0.00116 | -0.0674 | -234.7414
-4.5 | -0.2132 | 0.00104 | -0.0675 | -205
-4 | -0.1538 | 0.00097 | -0.0676 | -158.5567
-3.5 | -0.0943 | 0.00092 | -0.0678 | -102.5
-2.5 | 0.024 | 0.00088 | -0.0682 | 27.2727
-1.5 | 0.1421 | 0.00083 | -0.0688 | 171.2048
-1 | 0.201 | 0.0008 | -0.0691 | 251.25
-0.5 | 0.2599 | 0.0008 | -0.0694 | 324.875
0 | 0.3234 | 0.00471 | -0.0713 | 68.6624
0.5 | 0.3829 | 0.00477 | -0.0716 | 80.2725
1 | 0.4423 | 0.00485 | -0.072 | 91.1959
1.5 | 0.5016 | 0.00493 | -0.0723 | 101.7444
2 | 0.5607 | 0.00509 | -0.0725 | 110.1572
2.5 | 0.6198 | 0.00522 | -0.0727 | 118.7356
3 | 0.6786 | 0.00543 | -0.0729 | 124.9724
3.5 | 0.7374 | 0.00565 | -0.073 | 130.5133
4 | 0.7961 | 0.00585 | -0.073 | 136.0855
4.5 | 0.8543 | 0.00618 | -0.0729 | 138.2362
5 | 0.912 | 0.00656 | -0.0728 | 139.0244
5.5 | 0.9701 | 0.00686 | -0.0725 | 141.414
6 | 1.0274 | 0.00721 | -0.0721 | 142.4965
6.5 | 1.0821 | 0.00747 | -0.0709 | 144.8594
7 | 1.1399 | 0.00795 | -0.0704 | 143.3836
7.5 | 1.1977 | 0.00842 | -0.0698 | 142.2447
8 | 1.2553 | 0.0089 | -0.0692 | 141.0449
8.5 | 1.3124 | 0.00944 | -0.0684 | 139.0254
9 | 1.3682 | 0.01019 | -0.0672 | 134.2689
9.5 | 1.4223 | 0.01118 | -0.0657 | 127.2182
10 | 1.4728 | 0.01261 | -0.0636 | 116.7962
10.5 | 1.5197 | 0.0144 | -0.0609 | 105.5347
11 | 1.5609 | 0.01669 | -0.0576 | 93.5231
11.5 | 1.5932 | 0.01965 | -0.0532 | 81.0789
12 | 1.6118 | 0.0234 | -0.0475 | 68.8803
12.5 | 1.6009 | 0.02779 | -0.0387 | 57.6071
13 | 1.5713 | 0.03381 | -0.0319 | 46.4744
13.5 | 1.531 | 0.04341 | -0.0311 | 35.2684
14 | 1.4896 | 0.05615 | -0.0363 | 26.5289
14.5 | 1.4387 | 0.07288 | -0.0458 | 19.7407
15 | 1.387 | 0.09109 | -0.0558 | 15.2267
15.5 | 1.3362 | 0.10951 | -0.0649 | 12.2016
16 | 1.2815 | 0.12896 | -0.0743 | 9.9372
16.5 | 1.2351 | 0.14754 | -0.0837 | 8.3713
17 | 1.201 | 0.16473 | -0.093 | 7.2907

## 127. Re 14M Mach 0.50 (1)
BIGFOIL.COM POLAR EXPORT
MID 31
MID 31 |  |  |  | Cl Max: | 1.221 | at alpha= | 20 | deg
JavaFoil+Calcfoil stall+Eppler ext transition |  |  |  | L/D Max: | 101.659 | at alpha= | 4.5 | deg
Re: | 14000000 |  |  | Cd Min: | 0.00742 | at alpha= | -1 | deg
Mach: | 0.5 |  |  | Cl=0 at alpha= | -2.7985 | deg
|  |  |  | @ Cl=0.1, Cd= | 0.0075666
|  |  |  | @ Cl=0.4, Cd= | 0.0075082
|  |  |  | @ Cl=0.6, Cd= | 0.0079239
alpha (deg) | Cl | Cd | Cm | Cl/Cd
-20 | -0.928 | 0.16287 | -0.038 | -5.696
-19.5 | -0.9 | 0.15955 | -0.038 | -5.644
-19 | -0.874 | 0.15572 | -0.037 | -5.61
-18.5 | -0.851 | 0.13809 | -0.039 | -6.159
-18 | -0.824 | 0.13079 | -0.039 | -6.303
-17.5 | -0.797 | 0.12576 | -0.039 | -6.336
-17 | -0.769 | 0.11853 | -0.038 | -6.486
-16.5 | -0.742 | 0.11251 | -0.038 | -6.594
-16 | -0.716 | 0.10644 | -0.038 | -6.723
-15.5 | -0.69 | 0.10811 | -0.039 | -6.382
-15 | -0.663 | 0.10198 | -0.039 | -6.5
-14.5 | -0.635 | 0.09781 | -0.038 | -6.493
-14 | -0.61 | 0.09013 | -0.039 | -6.765
-13.5 | -0.588 | 0.07915 | -0.043 | -7.431
-13 | -0.554 | 0.09 | -0.037 | -6.152
-12.5 | -0.528 | 0.08198 | -0.038 | -6.44
-12 | -0.505 | 0.07182 | -0.042 | -7.03
-11.5 | -0.486 | 0.05916 | -0.047 | -8.216
-11 | -0.48 | 0.03788 | -0.056 | -12.678
-10.5 | -0.419 | 0.06742 | -0.038 | -6.217
-10 | -0.4 | 0.05392 | -0.046 | -7.42
-9.5 | -0.406 | 0.02458 | -0.06 | -16.509
-9 | -0.339 | 0.05592 | -0.039 | -6.054
-8.5 | -0.335 | 0.02969 | -0.057 | -11.297
-8 | -0.35 | 0.01025 | -0.07 | -34.159
-7.5 | -0.316 | 0.01031 | -0.071 | -30.69
-7 | -0.283 | 0.00954 | -0.071 | -29.657
-6.5 | -0.249 | 0.00937 | -0.071 | -26.609
-6 | -0.216 | 0.00897 | -0.072 | -24.064
-5.5 | -0.182 | 0.00868 | -0.072 | -20.979
-5 | -0.176 | 0.00857 | -0.072 | -20.492
-4.5 | -0.201 | 0.00834 | -0.072 | -24.114
-4 | -0.153 | 0.00818 | -0.073 | -18.686
-3.5 | -0.092 | 0.00805 | -0.073 | -11.474
-3 | -0.027 | 0.00792 | -0.073 | -3.431
-2.5 | 0.04 | 0.00788 | -0.074 | 5.048
-2 | 0.107 | 0.00753 | -0.074 | 14.271
-1.5 | 0.175 | 0.00746 | -0.074 | 23.517
-1 | 0.243 | 0.00742 | -0.075 | 32.787
-0.5 | 0.311 | 0.00744 | -0.075 | 41.777
0 | 0.379 | 0.00748 | -0.075 | 50.593
0.5 | 0.446 | 0.00757 | -0.076 | 58.939
1 | 0.513 | 0.0077 | -0.076 | 66.714
1.5 | 0.581 | 0.00787 | -0.076 | 73.819
2 | 0.648 | 0.00806 | -0.076 | 80.338
2.5 | 0.714 | 0.00829 | -0.077 | 86.156
3 | 0.781 | 0.00852 | -0.077 | 91.642
3.5 | 0.846 | 0.00881 | -0.077 | 96.085
4 | 0.91 | 0.0091 | -0.078 | 99.939
4.5 | 0.968 | 0.00952 | -0.078 | 101.659
5 | 1.017 | 0.01028 | -0.078 | 99.007
5.5 | 1.049 | 0.01111 | -0.079 | 94.4
6 | 1.036 | 0.01171 | -0.079 | 88.414
6.5 | 0.817 | 0.01244 | -0.079 | 65.694
7 | 0.657 | 0.01312 | -0.079 | 50.067
7.5 | 0.69 | 0.01388 | -0.08 | 49.698
8 | 0.723 | 0.01459 | -0.08 | 49.552
8.5 | 0.749 | 0.01613 | -0.079 | 46.397
9 | 0.778 | 0.01664 | -0.079 | 46.74
9.5 | 0.812 | 0.0165 | -0.08 | 49.188
10 | 0.825 | 0.02007 | -0.078 | 41.114
10.5 | 0.747 | 0.05774 | -0.06 | 12.935
11 | 0.869 | 0.02492 | -0.076 | 34.853
11.5 | 0.821 | 0.05358 | -0.065 | 15.32
12 | 0.814 | 0.07667 | -0.055 | 10.614
12.5 | 0.874 | 0.05845 | -0.065 | 14.955
13 | 0.878 | 0.0753 | -0.059 | 11.661
13.5 | 0.9 | 0.08324 | -0.058 | 10.818
14 | 0.91 | 0.09502 | -0.052 | 9.581
14.5 | 0.947 | 0.09401 | -0.056 | 10.069
15 | 0.977 | 0.09716 | -0.058 | 10.057
15.5 | 0.997 | 0.108 | -0.056 | 9.231
16 | 1.011 | 0.12786 | -0.051 | 7.905
16.5 | 1.04 | 0.13064 | -0.052 | 7.96
17 | 1.067 | 0.13993 | -0.053 | 7.627
17.5 | 1.089 | 0.15652 | -0.052 | 6.956
18 | 1.116 | 0.15994 | -0.053 | 6.978
18.5 | 1.144 | 0.16471 | -0.054 | 6.945
19 | 1.171 | 0.1701 | -0.055 | 6.884
19.5 | 1.193 | 0.18903 | -0.054 | 6.313
20 | 1.221 | 0.18919 | -0.055 | 6.452

## 128. Re 14M Mach 0.50 (2)
BIGFOIL.COM POLAR EXPORT
MID 31
MID 31 |  |  |  | Cl Max: | 1.3484 | at alpha= | 7.5 | deg
XFOIL ncrit=9 |  |  |  | L/D Max: | 146.931 | at alpha= | 4.5 | deg
Re: | 14000000 |  |  | Cd Min: | 0.28933 | at alpha= | -20 | deg
Mach: | 0.5 |  |  | Cl=0 at alpha= | -2.6765 | deg
|  |  |  | @ Cl=0.1, Cd= | 0.0049592
|  |  |  | @ Cl=0.4, Cd= | 0.0048038
|  |  |  | @ Cl=0.6, Cd= | 0.0051437
alpha (deg) | Cl | Cd | Cm | Cl/Cd
-20 | -0.8734 | 0.28933 | 0.089 | -3.0187
-19.5 | -0.8504 | 0.28067 | 0.0836 | -3.0299
-19 | -0.8275 | 0.27189 | 0.0783 | -3.0435
-18.5 | -0.8048 | 0.26308 | 0.0731 | -3.0591
-18 | -0.7827 | 0.2541 | 0.0678 | -3.0803
-17.5 | -0.7604 | 0.24499 | 0.0628 | -3.1038
-17 | -0.7384 | 0.23576 | 0.0578 | -3.132
-16.5 | -0.7168 | 0.22692 | 0.0531 | -3.1588
-16 | -0.6956 | 0.21794 | 0.0484 | -3.1917
-15.5 | -0.6739 | 0.21038 | 0.044 | -3.2033
-15 | -0.6525 | 0.20252 | 0.0397 | -3.2219
-14.5 | -0.6312 | 0.19448 | 0.0356 | -3.2456
-14 | -0.6108 | 0.18625 | 0.0316 | -3.2795
-13.5 | -0.5919 | 0.17801 | 0.0277 | -3.3251
-13 | -0.5736 | 0.16966 | 0.0238 | -3.3809
-12.5 | -0.5564 | 0.16138 | 0.0202 | -3.4478
-12 | -0.5405 | 0.15314 | 0.0167 | -3.5295
-11.5 | -0.5255 | 0.1448 | 0.0132 | -3.6291
-11 | -0.512 | 0.13655 | 0.0099 | -3.7495
-10.5 | -0.4994 | 0.12818 | 0.0065 | -3.8961
-10 | -0.4908 | 0.11928 | 0.0029 | -4.1147
-9.5 | -0.4869 | 0.10946 | -0.0012 | -4.4482
-9 | -0.4886 | 0.099 | -0.0053 | -4.9354
-8.5 | -0.4864 | 0.09023 | -0.0089 | -5.3907
-8 | -0.483 | 0.08133 | -0.0138 | -5.9388
-7.5 | -0.481 | 0.07223 | -0.0196 | -6.6593
-7 | -0.4804 | 0.06267 | -0.0275 | -7.6655
-6.5 | -0.4587 | 0.04813 | -0.051 | -9.5304
-6 | -0.4292 | 0.03144 | -0.0708 | -13.6514
-5.5 | -0.3907 | 0.01787 | -0.0793 | -21.8635
-5 | -0.3314 | 0.00967 | -0.0809 | -34.2709
-4.5 | -0.2602 | 0.00688 | -0.08 | -37.8198
-4 | -0.1876 | 0.00585 | -0.0792 | -32.0684
-3.5 | -0.1158 | 0.00544 | -0.0787 | -21.2868
-3 | -0.0451 | 0.00524 | -0.0784 | -8.6069
-2.5 | 0.0246 | 0.00518 | -0.0783 | 4.749
-2 | 0.0938 | 0.00497 | -0.0784 | 18.8732
-1.5 | 0.1625 | 0.00485 | -0.0786 | 33.5052
-1 | 0.2308 | 0.00475 | -0.0789 | 48.5895
-0.5 | 0.2989 | 0.00475 | -0.0792 | 62.9263
0 | 0.367 | 0.00476 | -0.0796 | 77.1008
0.5 | 0.4348 | 0.00485 | -0.0798 | 89.6495
1 | 0.5027 | 0.00493 | -0.0801 | 101.9675
1.5 | 0.5705 | 0.00507 | -0.0802 | 112.5247
2 | 0.6385 | 0.00524 | -0.0803 | 121.8511
2.5 | 0.7066 | 0.00545 | -0.0802 | 129.6514
3 | 0.7751 | 0.00567 | -0.08 | 136.7019
3.5 | 0.8437 | 0.00594 | -0.0795 | 142.037
4 | 0.9129 | 0.00623 | -0.0789 | 146.5329
4.5 | 0.9815 | 0.00668 | -0.0779 | 146.9311
5 | 1.0503 | 0.0072 | -0.0766 | 145.875
5.5 | 1.1197 | 0.00776 | -0.0748 | 144.2912
6 | 1.1904 | 0.00813 | -0.0727 | 146.4207
6.5 | 1.2589 | 0.00873 | -0.0693 | 144.2039
7 | 1.3204 | 0.01098 | -0.0637 | 120.255
7.5 | 1.3484 | 0.0164 | -0.0543 | 82.2195
8 | 1.3448 | 0.02357 | -0.0443 | 57.0556
8.5 | 1.3106 | 0.03023 | -0.0344 | 43.3543
9 | 1.2713 | 0.03943 | -0.033 | 32.2419
9.5 | 1.2335 | 0.052 | -0.0396 | 23.7212
10 | 1.1982 | 0.06692 | -0.05 | 17.905
10.5 | 1.1654 | 0.08226 | -0.0594 | 14.1673
11 | 1.1344 | 0.09695 | -0.0666 | 11.7009
11.5 | 1.1063 | 0.11098 | -0.073 | 9.9685
12 | 1.0829 | 0.12458 | -0.0793 | 8.6924
12.5 | 1.0641 | 0.13818 | -0.0861 | 7.7008

## 129. Re 16M Mach 0.00 (1)
BIGFOIL.COM POLAR EXPORT
MID 31
MID 31 |  |  |  | Cl Max: | 1.085 | at alpha= | 8.5 | deg
JavaFoil+Calcfoil stall+Eppler ext transition |  |  |  | L/D Max: | 102.161 | at alpha= | 5.5 | deg
Re: | 16000000 |  |  | Cd Min: | 0.00717 | at alpha= | -1 | deg
Mach: | 0 |  |  | Cl=0 at alpha= | -2.7966 | deg
|  |  |  | @ Cl=0.1, Cd= | 0.0072329
|  |  |  | @ Cl=0.4, Cd= | 0.0072702
|  |  |  | @ Cl=0.6, Cd= | 0.0076891
alpha (deg) | Cl | Cd | Cm | Cl/Cd
-14 | -0.278 | 0.07439 | -0.039 | -3.73
-13.5 | -0.295 | 0.06625 | -0.041 | -4.454
-13 | -0.315 | 0.05645 | -0.044 | -5.573
-12.5 | -0.336 | 0.04572 | -0.046 | -7.351
-12 | -0.363 | 0.03193 | -0.05 | -11.356
-11.5 | -0.392 | 0.02025 | -0.054 | -19.353
-11 | -0.421 | 0.01319 | -0.057 | -31.935
-10.5 | -0.45 | 0.01047 | -0.059 | -42.963
-10 | -0.459 | 0.00991 | -0.06 | -46.256
-9.5 | -0.463 | 0.00957 | -0.06 | -48.443
-9 | -0.464 | 0.00928 | -0.06 | -49.969
-8.5 | -0.458 | 0.00902 | -0.061 | -50.756
-8 | -0.446 | 0.00878 | -0.061 | -50.834
-7.5 | -0.428 | 0.00859 | -0.061 | -49.793
-7 | -0.403 | 0.0084 | -0.061 | -47.945
-6.5 | -0.371 | 0.00827 | -0.062 | -44.931
-6 | -0.334 | 0.00812 | -0.062 | -41.135
-5.5 | -0.291 | 0.00797 | -0.062 | -36.493
-5 | -0.243 | 0.00788 | -0.062 | -30.849
-4.5 | -0.192 | 0.00779 | -0.063 | -24.622
-4 | -0.138 | 0.00771 | -0.063 | -17.846
-3.5 | -0.081 | 0.00764 | -0.063 | -10.653
-3 | -0.024 | 0.00757 | -0.064 | -3.134
-2.5 | 0.035 | 0.00756 | -0.064 | 4.567
-2 | 0.093 | 0.00724 | -0.064 | 12.869
-1.5 | 0.152 | 0.00718 | -0.064 | 21.173
-1 | 0.211 | 0.00717 | -0.065 | 29.381
-0.5 | 0.269 | 0.00717 | -0.065 | 37.528
0 | 0.328 | 0.0072 | -0.065 | 45.544
0.5 | 0.387 | 0.00725 | -0.065 | 53.311
1 | 0.445 | 0.00734 | -0.066 | 60.594
1.5 | 0.503 | 0.00746 | -0.066 | 67.47
2 | 0.561 | 0.00759 | -0.066 | 74.001
2.5 | 0.62 | 0.00774 | -0.066 | 80.009
3 | 0.677 | 0.00788 | -0.067 | 85.946
3.5 | 0.735 | 0.00806 | -0.067 | 91.115
4 | 0.791 | 0.00826 | -0.067 | 95.79
4.5 | 0.846 | 0.00849 | -0.068 | 99.67
5 | 0.897 | 0.0088 | -0.068 | 102.025
5.5 | 0.945 | 0.00925 | -0.068 | 102.161
6 | 0.987 | 0.00974 | -0.068 | 101.384
6.5 | 1.023 | 0.01002 | -0.068 | 102.091
7 | 1.051 | 0.01034 | -0.069 | 101.715
7.5 | 1.072 | 0.01068 | -0.069 | 100.327
8 | 1.083 | 0.01104 | -0.069 | 98.05
8.5 | 1.085 | 0.01141 | -0.069 | 95.084
9 | 1.078 | 0.0117 | -0.07 | 92.079
9.5 | 1.062 | 0.01213 | -0.07 | 87.51
10 | 1.038 | 0.01241 | -0.07 | 83.609
10.5 | 1.007 | 0.01293 | -0.07 | 77.873
11 | 0.97 | 0.01369 | -0.071 | 70.853
11.5 | 0.929 | 0.01456 | -0.071 | 63.773
12 | 0.877 | 0.01539 | -0.07 | 57.019
12.5 | 0.826 | 0.01652 | -0.07 | 50.036
13 | 0.773 | 0.01812 | -0.07 | 42.673
13.5 | 0.72 | 0.02029 | -0.069 | 35.471

## 130. Re 16M Mach 0.00 (2)
BIGFOIL.COM POLAR EXPORT
MID 31
MID 31 |  |  |  | Cl Max: | 1.9289 | at alpha= | 18 | deg
XFOIL ncrit=9 |  |  |  | L/D Max: | 147.557 | at alpha= | 7 | deg
Re: | 16000000 |  |  | Cd Min: | 0.07502 | at alpha= | 20 | deg
Mach: | 0 |  |  | Cl=0 at alpha= | -2.7129 | deg
|  |  |  | @ Cl=0.1, Cd= | 0.004835
|  |  |  | @ Cl=0.4, Cd= | 0.0047876
|  |  |  | @ Cl=0.6, Cd= | 0.0051502
alpha (deg) | Cl | Cd | Cm | Cl/Cd
-3.5 | -0.0906 | 0.00512 | -0.0666 | -17.6953
-2.5 | 0.0245 | 0.00496 | -0.0672 | 4.9395
-2 | 0.082 | 0.00486 | -0.0676 | 16.8724
-1.5 | 0.1395 | 0.00478 | -0.068 | 29.1841
-1 | 0.197 | 0.0047 | -0.0684 | 41.9149
-0.5 | 0.2546 | 0.00468 | -0.0687 | 54.4017
0 | 0.312 | 0.00469 | -0.0691 | 66.5245
0.5 | 0.3693 | 0.00475 | -0.0694 | 77.7474
1 | 0.4265 | 0.00482 | -0.0698 | 88.4855
1.5 | 0.4836 | 0.00491 | -0.0701 | 98.4929
2 | 0.5404 | 0.00504 | -0.0704 | 107.2222
2.5 | 0.5974 | 0.00514 | -0.0706 | 116.2257
3 | 0.6537 | 0.00536 | -0.0709 | 121.959
3.5 | 0.7101 | 0.00554 | -0.0711 | 128.1769
4 | 0.7663 | 0.00574 | -0.0713 | 133.5017
4.5 | 0.8217 | 0.00606 | -0.0714 | 135.5941
5 | 0.877 | 0.00636 | -0.0714 | 137.8931
5.5 | 0.9324 | 0.00662 | -0.0715 | 140.8459
6 | 0.9872 | 0.00693 | -0.0715 | 142.4531
6.5 | 1.0413 | 0.00717 | -0.0713 | 145.2301
7 | 1.0934 | 0.00741 | -0.0706 | 147.5574
8 | 1.2015 | 0.00825 | -0.0704 | 145.6364
8.5 | 1.2552 | 0.00866 | -0.0702 | 144.9423
9 | 1.3084 | 0.00909 | -0.07 | 143.9384
9.5 | 1.3609 | 0.00958 | -0.0697 | 142.0564
10 | 1.4115 | 0.01034 | -0.0691 | 136.5087
10.5 | 1.4623 | 0.01097 | -0.0685 | 133.2999
11 | 1.5123 | 0.01166 | -0.0679 | 129.6998
11.5 | 1.5613 | 0.01241 | -0.0671 | 125.8098
12 | 1.6091 | 0.01322 | -0.0662 | 121.7171
12.5 | 1.6556 | 0.01411 | -0.0652 | 117.3352
13 | 1.7007 | 0.01507 | -0.064 | 112.8534
13.5 | 1.744 | 0.01612 | -0.0625 | 108.1886
14 | 1.7852 | 0.01724 | -0.0608 | 103.5499
14.5 | 1.8239 | 0.01846 | -0.0588 | 98.8028
15 | 1.8595 | 0.01978 | -0.0564 | 94.0091
15.5 | 1.8907 | 0.02123 | -0.0535 | 89.0579
16 | 1.9093 | 0.02289 | -0.0486 | 83.412
16.5 | 1.9198 | 0.02478 | -0.0431 | 77.4738
17 | 1.9233 | 0.02767 | -0.0383 | 69.5085
17.5 | 1.9286 | 0.031 | -0.0351 | 62.2129
18 | 1.9289 | 0.03532 | -0.033 | 54.6121
18.5 | 1.9227 | 0.04093 | -0.0321 | 46.9753
19 | 1.8989 | 0.04944 | -0.033 | 38.4082
19.5 | 1.8723 | 0.05931 | -0.0357 | 31.568
20 | 1.8144 | 0.07502 | -0.042 | 24.1856

## 131. Re 16M Mach 0.10 (1)
BIGFOIL.COM POLAR EXPORT
MID 31
MID 31 |  |  |  | Cl Max: | 1.08 | at alpha= | 8 | deg
JavaFoil+Calcfoil stall+Eppler ext transition |  |  |  | L/D Max: | 102.364 | at alpha= | 5 | deg
Re: | 16000000 |  |  | Cd Min: | 0.00718 | at alpha= | -1.5 | deg
Mach: | 0.1 |  |  | Cl=0 at alpha= | -2.7966 | deg
|  |  |  | @ Cl=0.1, Cd= | 0.0072429
|  |  |  | @ Cl=0.4, Cd= | 0.0072803
|  |  |  | @ Cl=0.6, Cd= | 0.0076976
alpha (deg) | Cl | Cd | Cm | Cl/Cd
-14 | -0.238 | 0.07797 | -0.038 | -3.058
-13.5 | -0.257 | 0.07052 | -0.04 | -3.643
-13 | -0.274 | 0.06796 | -0.04 | -4.031
-12.5 | -0.299 | 0.05218 | -0.045 | -5.729
-12 | -0.325 | 0.03866 | -0.048 | -8.416
-11.5 | -0.357 | 0.02395 | -0.053 | -14.925
-11 | -0.387 | 0.01609 | -0.056 | -24.04
-10.5 | -0.426 | 0.0107 | -0.06 | -39.804
-10 | -0.439 | 0.01005 | -0.06 | -43.64
-9.5 | -0.447 | 0.00963 | -0.06 | -46.442
-9 | -0.451 | 0.00933 | -0.061 | -48.326
-8.5 | -0.449 | 0.00908 | -0.061 | -49.402
-8 | -0.44 | 0.00888 | -0.061 | -49.528
-7.5 | -0.424 | 0.00867 | -0.061 | -48.863
-7 | -0.401 | 0.00845 | -0.062 | -47.399
-6.5 | -0.37 | 0.00828 | -0.062 | -44.719
-6 | -0.334 | 0.00816 | -0.062 | -40.916
-5.5 | -0.291 | 0.00799 | -0.063 | -36.478
-5 | -0.244 | 0.0079 | -0.063 | -30.899
-4.5 | -0.193 | 0.0078 | -0.063 | -24.678
-4 | -0.138 | 0.00772 | -0.063 | -17.899
-3.5 | -0.082 | 0.00764 | -0.064 | -10.697
-3 | -0.024 | 0.00758 | -0.064 | -3.146
-2.5 | 0.035 | 0.00757 | -0.064 | 4.588
-2 | 0.094 | 0.00725 | -0.064 | 12.922
-1.5 | 0.153 | 0.00718 | -0.065 | 21.261
-1 | 0.212 | 0.00718 | -0.065 | 29.499
-0.5 | 0.271 | 0.00718 | -0.065 | 37.677
0 | 0.33 | 0.00721 | -0.066 | 45.731
0.5 | 0.388 | 0.00726 | -0.066 | 53.523
1 | 0.447 | 0.00736 | -0.066 | 60.775
1.5 | 0.506 | 0.00748 | -0.066 | 67.647
2 | 0.564 | 0.0076 | -0.067 | 74.246
2.5 | 0.623 | 0.00776 | -0.067 | 80.269
3 | 0.681 | 0.0079 | -0.067 | 86.196
3.5 | 0.738 | 0.00808 | -0.067 | 91.335
4 | 0.795 | 0.00828 | -0.068 | 96.041
4.5 | 0.85 | 0.00851 | -0.068 | 99.899
5 | 0.902 | 0.00881 | -0.068 | 102.364
5.5 | 0.949 | 0.00929 | -0.068 | 102.216
6 | 0.991 | 0.00979 | -0.069 | 101.225
6.5 | 1.026 | 0.01009 | -0.069 | 101.72
7 | 1.053 | 0.01038 | -0.069 | 101.456
7.5 | 1.072 | 0.01072 | -0.069 | 99.957
8 | 1.08 | 0.01113 | -0.07 | 97.094
8.5 | 1.079 | 0.0115 | -0.07 | 93.825
9 | 1.068 | 0.01181 | -0.07 | 90.418
9.5 | 1.047 | 0.01224 | -0.07 | 85.562
10 | 1.018 | 0.01258 | -0.07 | 80.938
10.5 | 0.981 | 0.01312 | -0.071 | 74.761
11 | 0.938 | 0.01394 | -0.071 | 67.299
11.5 | 0.887 | 0.01294 | -0.071 | 68.541
12 | 0.832 | 0.01575 | -0.071 | 52.845
12.5 | 0.775 | 0.01706 | -0.07 | 45.435
13 | 0.716 | 0.01903 | -0.07 | 37.623

## 132. Re 16M Mach 0.10 (2)
BIGFOIL.COM POLAR EXPORT
MID 31
MID 31 |  |  |  | Cl Max: | 1.8642 | at alpha= | 16.5 | deg
XFOIL ncrit=9 |  |  |  | L/D Max: | 147.349 | at alpha= | 7 | deg
Re: | 16000000 |  |  | Cd Min: | 0.14063 | at alpha= | 20 | deg
Mach: | 0.1 |  |  | Cl=0 at alpha= | -2.7116 | deg
|  |  |  | @ Cl=0.1, Cd= | 0.0048357
|  |  |  | @ Cl=0.4, Cd= | 0.0047848
|  |  |  | @ Cl=0.6, Cd= | 0.0051386
alpha (deg) | Cl | Cd | Cm | Cl/Cd
-3.5 | -0.0913 | 0.00512 | -0.067 | -17.832
-2.5 | 0.0245 | 0.00497 | -0.0676 | 4.9296
-2 | 0.0824 | 0.00486 | -0.0679 | 16.9547
-1.5 | 0.1403 | 0.00478 | -0.0683 | 29.3515
-1 | 0.1981 | 0.0047 | -0.0687 | 42.1489
-0.5 | 0.256 | 0.00468 | -0.0691 | 54.7009
0 | 0.3137 | 0.00469 | -0.0695 | 66.887
0.5 | 0.3714 | 0.00475 | -0.0698 | 78.1895
1 | 0.4289 | 0.00482 | -0.0701 | 88.9834
1.5 | 0.4863 | 0.00491 | -0.0704 | 99.0428
2 | 0.5435 | 0.00504 | -0.0707 | 107.8373
2.5 | 0.6008 | 0.00514 | -0.071 | 116.8872
3 | 0.6575 | 0.00537 | -0.0712 | 122.4395
3.5 | 0.7143 | 0.00555 | -0.0714 | 128.7027
4 | 0.7709 | 0.00575 | -0.0715 | 134.0696
4.5 | 0.8267 | 0.00608 | -0.0716 | 135.9704
5 | 0.8824 | 0.00639 | -0.0717 | 138.0908
5.5 | 0.9383 | 0.00665 | -0.0717 | 141.0977
6 | 0.9935 | 0.00697 | -0.0716 | 142.5395
6.5 | 1.048 | 0.00721 | -0.0714 | 145.3537
7 | 1.1007 | 0.00747 | -0.0707 | 147.3494
8 | 1.2099 | 0.00831 | -0.0703 | 145.5957
8.5 | 1.2642 | 0.00873 | -0.07 | 144.811
9 | 1.3179 | 0.00919 | -0.0697 | 143.4059
9.5 | 1.3707 | 0.00974 | -0.0693 | 140.729
10.5 | 1.4731 | 0.01122 | -0.0678 | 131.2923
11 | 1.5232 | 0.01199 | -0.0669 | 127.0392
11.5 | 1.5722 | 0.01285 | -0.0659 | 122.3502
12 | 1.6196 | 0.01381 | -0.0647 | 117.2773
12.5 | 1.6654 | 0.01489 | -0.0633 | 111.8469
13 | 1.709 | 0.01608 | -0.0616 | 106.2811
13.5 | 1.7501 | 0.01741 | -0.0596 | 100.5227
14 | 1.7879 | 0.01888 | -0.0572 | 94.6981
14.5 | 1.8217 | 0.02049 | -0.0543 | 88.9068
15 | 1.8497 | 0.02229 | -0.0507 | 82.9834
15.5 | 1.8605 | 0.02425 | -0.0445 | 76.7216
16 | 1.8606 | 0.02719 | -0.0385 | 68.4296
16.5 | 1.8642 | 0.03056 | -0.0346 | 61.0013
17 | 1.85 | 0.03635 | -0.0318 | 50.8941
17.5 | 1.8405 | 0.04265 | -0.0313 | 43.1536
18 | 1.8225 | 0.0509 | -0.0328 | 35.8055
18.5 | 1.7874 | 0.06252 | -0.0367 | 28.5893
19 | 1.7148 | 0.0814 | -0.0453 | 21.0663
19.5 | 1.6336 | 0.10314 | -0.0559 | 15.8387
20 | 1.4795 | 0.14063 | -0.0759 | 10.5205

## 133. Re 16M Mach 0.25 (1)
BIGFOIL.COM POLAR EXPORT
MID 31
MID 31 |  |  |  | Cl Max: | 1.064 | at alpha= | 7.5 | deg
JavaFoil+Calcfoil stall+Eppler ext transition |  |  |  | L/D Max: | 100.769 | at alpha= | 4.5 | deg
Re: | 16000000 |  |  | Cd Min: | 0.00722 | at alpha= | -1 | deg
Mach: | 0.25 |  |  | Cl=0 at alpha= | -2.8 | deg
|  |  |  | @ Cl=0.1, Cd= | 0.0072861
|  |  |  | @ Cl=0.4, Cd= | 0.02516
|  |  |  | @ Cl=0.6, Cd= | 0.02516
alpha (deg) | Cl | Cd | Cm | Cl/Cd
-12.5 | -0.056 | 0.07371 | -0.037 | -0.762
-12 | -0.054 | 0.06592 | -0.04 | -0.815
-11.5 | -0.051 | 0.06041 | -0.041 | -0.845
-11 | -0.099 | 0.04971 | -0.045 | -1.986
-10.5 | -0.175 | 0.02738 | -0.053 | -6.407
-10 | -0.244 | 0.01244 | -0.059 | -19.607
-9.5 | -0.299 | 0.01023 | -0.062 | -29.264
-9 | -0.337 | 0.00973 | -0.062 | -34.671
-8.5 | -0.365 | 0.00937 | -0.063 | -38.944
-8 | -0.382 | 0.00911 | -0.063 | -41.866
-7.5 | -0.386 | 0.00886 | -0.063 | -43.61
-7 | -0.379 | 0.00863 | -0.063 | -43.926
-6.5 | -0.36 | 0.00842 | -0.064 | -42.758
-6 | -0.331 | 0.00826 | -0.064 | -40.042
-5.5 | -0.293 | 0.0081 | -0.064 | -36.128
-5 | -0.247 | 0.008 | -0.065 | -30.905
-4.5 | -0.196 | 0.00789 | -0.065 | -24.893
-4 | -0.141 | 0.00778 | -0.065 | -18.172
-3.5 | -0.084 | 0.00769 | -0.065 | -10.901
-3 | -0.024 | 0.00764 | -0.066 | -3.202
-2.5 | 0.036 | 0.00761 | -0.066 | 4.687
-2 | 0.096 | 0.00729 | -0.066 | 13.205
-1.5 | 0.157 | 0.00723 | -0.066 | 21.71
-1 | 0.218 | 0.00722 | -0.067 | 30.137
-0.5 | 0.278 | 0.00722 | -0.067 | 38.489
0 | 0.339 | 0.00726 | -0.067 | 46.68
0.5 | 0.399 | 0.00731 | -0.068 | 54.596
1 | 0.459 | 0.00742 | -0.068 | 61.962
1.5 | 0.52 | 0.00753 | -0.068 | 69
2 | 0.58 | 0.00768 | -0.068 | 75.53
2.5 | 0.64 | 0.00784 | -0.069 | 81.599
3 | 0.699 | 0.008 | -0.069 | 87.424
3.5 | 0.758 | 0.00819 | -0.069 | 92.579
4 | 0.817 | 0.00841 | -0.069 | 97.073
4.5 | 0.872 | 0.00866 | -0.07 | 100.769
5 | 0.924 | 0.0092 | -0.07 | 100.502
5.5 | 0.972 | 0.00975 | -0.07 | 99.632
6 | 1.011 | 0.01004 | -0.07 | 100.616
6.5 | 1.04 | 0.01038 | -0.071 | 100.201
7 | 1.059 | 0.01074 | -0.071 | 98.555
7.5 | 1.064 | 0.01115 | -0.071 | 95.393
8 | 1.053 | 0.01161 | -0.071 | 90.712
8.5 | 1.026 | 0.01204 | -0.072 | 85.191
9 | 0.981 | 0.01249 | -0.072 | 78.601
9.5 | 0.92 | 0.01309 | -0.072 | 70.257
10 | 0.843 | 0.01364 | -0.072 | 61.81
10.5 | 0.753 | 0.01449 | -0.073 | 51.995
11 | 0.647 | 0.01553 | -0.072 | 41.636
11.5 | 0.534 | 0.01694 | -0.072 | 31.521
12 | 0.412 | 0.01951 | -0.071 | 21.126
12.5 | 0.276 | 0.02516 | -0.069 | 10.953

## 134. Re 16M Mach 0.25 (2)
BIGFOIL.COM POLAR EXPORT
MID 31
MID 31 |  |  |  | Cl Max: | 1.597 | at alpha= | 12 | deg
XFOIL ncrit=9 |  |  |  | L/D Max: | 146.11 | at alpha= | 6.5 | deg
Re: | 16000000 |  |  | Cd Min: | 0.18176 | at alpha= | -14.5 | deg
Mach: | 0.25 |  |  | Cl=0 at alpha= | -2.705 | deg
|  |  |  | @ Cl=0.1, Cd= | 0.0048568
|  |  |  | @ Cl=0.4, Cd= | 0.0047858
|  |  |  | @ Cl=0.6, Cd= | 0.005146
alpha (deg) | Cl | Cd | Cm | Cl/Cd
-14.5 | -0.6182 | 0.18176 | 0.0323 | -3.4012
-14 | -0.6034 | 0.17444 | 0.029 | -3.4591
-13.5 | -0.5897 | 0.16702 | 0.0257 | -3.5307
-13 | -0.5766 | 0.15942 | 0.0226 | -3.6169
-12.5 | -0.563 | 0.15194 | 0.0196 | -3.7054
-12 | -0.5513 | 0.14424 | 0.0166 | -3.8221
-11.5 | -0.7528 | 0.08549 | -0.0107 | -8.8057
-11 | -0.7802 | 0.07182 | -0.0204 | -10.8633
-10.5 | -0.7964 | 0.05854 | -0.0328 | -13.6044
-10 | -0.7719 | 0.04183 | -0.0543 | -18.4533
-9.5 | -0.8206 | 0.01195 | -0.0713 | -68.6695
-9 | -0.7626 | 0.01008 | -0.0707 | -75.6548
-8.5 | -0.7017 | 0.00928 | -0.0701 | -75.6142
-8 | -0.6407 | 0.00871 | -0.0696 | -73.5591
-7.5 | -0.5797 | 0.00821 | -0.0692 | -70.609
-7 | -0.5189 | 0.00772 | -0.069 | -67.215
-6.5 | -0.4582 | 0.00736 | -0.0688 | -62.2554
-6 | -0.3976 | 0.00711 | -0.0687 | -55.9212
-5.5 | -0.3365 | 0.00768 | -0.0686 | -43.8151
-5 | -0.2768 | 0.00646 | -0.0687 | -42.8483
-4.5 | -0.2164 | 0.00586 | -0.0688 | -36.9283
-3 | -0.0354 | 0.0051 | -0.0693 | -6.9412
-2.5 | 0.0246 | 0.00501 | -0.0695 | 4.9102
-2 | 0.0846 | 0.00488 | -0.0699 | 17.3361
-1.5 | 0.1444 | 0.00479 | -0.0702 | 30.1461
-1 | 0.2042 | 0.0047 | -0.0706 | 43.4468
-0.5 | 0.2639 | 0.00469 | -0.071 | 56.2687
0 | 0.3235 | 0.0047 | -0.0713 | 68.8298
0.5 | 0.383 | 0.00476 | -0.0717 | 80.4622
1 | 0.4424 | 0.00485 | -0.072 | 91.2165
1.5 | 0.5017 | 0.00493 | -0.0723 | 101.7647
2 | 0.5608 | 0.00508 | -0.0725 | 110.3937
2.5 | 0.6202 | 0.00518 | -0.0727 | 119.7297
3 | 0.6789 | 0.00541 | -0.0729 | 125.4898
3.5 | 0.7379 | 0.0056 | -0.073 | 131.7679
4 | 0.7966 | 0.00581 | -0.0731 | 137.1084
4.5 | 0.8546 | 0.00618 | -0.073 | 138.2848
5 | 0.9127 | 0.00651 | -0.0728 | 140.1997
5.5 | 0.9708 | 0.00683 | -0.0726 | 142.1376
6 | 1.0286 | 0.0072 | -0.0723 | 142.8611
6.5 | 1.0856 | 0.00743 | -0.0717 | 146.1104
7.5 | 1.1993 | 0.00822 | -0.0701 | 145.9002
8 | 1.2571 | 0.00868 | -0.0694 | 144.8272
8.5 | 1.3143 | 0.00922 | -0.0686 | 142.5488
9 | 1.3698 | 0.01003 | -0.0674 | 136.5703
9.5 | 1.4232 | 0.01113 | -0.0658 | 127.8706
10 | 1.4745 | 0.01246 | -0.0638 | 118.3387
10.5 | 1.5211 | 0.0143 | -0.0611 | 106.3706
11 | 1.5603 | 0.01684 | -0.0575 | 92.6544
11.5 | 1.5871 | 0.02037 | -0.0525 | 77.9136
12 | 1.597 | 0.02478 | -0.046 | 64.4471
12.5 | 1.5742 | 0.0296 | -0.0364 | 53.1824
13 | 1.5435 | 0.03634 | -0.0313 | 42.4739
13.5 | 1.5078 | 0.04623 | -0.0322 | 32.6152
14 | 1.4674 | 0.05954 | -0.0385 | 24.6456
14.5 | 1.4308 | 0.0743 | -0.0468 | 19.2571
15 | 1.3869 | 0.09118 | -0.0559 | 15.2106
15.5 | 1.3394 | 0.10899 | -0.0647 | 12.2892
16 | 1.287 | 0.12794 | -0.0737 | 10.0594
16.5 | 1.2533 | 0.14366 | -0.0814 | 8.7241
17 | 1.2061 | 0.1636 | -0.0923 | 7.3722

## 135. Re 16M Mach 0.50 (1)
BIGFOIL.COM POLAR EXPORT
MID 31
MID 31 |  |  |  | Cl Max: | 1.22 | at alpha= | 20 | deg
JavaFoil+Calcfoil stall+Eppler ext transition |  |  |  | L/D Max: | 102.587 | at alpha= | 4.5 | deg
Re: | 16000000 |  |  | Cd Min: | 0.0074 | at alpha= | -1.5 | deg
Mach: | 0.5 |  |  | Cl=0 at alpha= | -2.7985 | deg
|  |  |  | @ Cl=0.1, Cd= | 0.0075245
|  |  |  | @ Cl=0.4, Cd= | 0.0074982
|  |  |  | @ Cl=0.6, Cd= | 0.0078939
alpha (deg) | Cl | Cd | Cm | Cl/Cd
-20 | -0.927 | 0.17103 | -0.038 | -5.422
-19.5 | -0.9 | 0.16597 | -0.037 | -5.424
-19 | -0.874 | 0.16137 | -0.037 | -5.413
-18.5 | -0.85 | 0.14518 | -0.038 | -5.851
-18 | -0.823 | 0.14046 | -0.038 | -5.856
-17.5 | -0.795 | 0.13415 | -0.038 | -5.926
-17 | -0.769 | 0.12536 | -0.038 | -6.131
-16.5 | -0.742 | 0.1184 | -0.038 | -6.267
-16 | -0.715 | 0.11198 | -0.038 | -6.389
-15.5 | -0.691 | 0.10686 | -0.039 | -6.463
-15 | -0.664 | 0.10081 | -0.039 | -6.582
-14.5 | -0.636 | 0.09661 | -0.039 | -6.583
-14 | -0.611 | 0.08824 | -0.04 | -6.926
-13.5 | -0.591 | 0.07594 | -0.044 | -7.783
-13 | -0.554 | 0.08849 | -0.037 | -6.259
-12.5 | -0.529 | 0.08075 | -0.039 | -6.545
-12 | -0.506 | 0.07019 | -0.043 | -7.211
-11.5 | -0.49 | 0.05579 | -0.049 | -8.776
-11 | -0.487 | 0.03333 | -0.057 | -14.599
-10.5 | -0.419 | 0.06661 | -0.038 | -6.297
-10 | -0.402 | 0.05174 | -0.047 | -7.774
-9.5 | -0.41 | 0.0222 | -0.061 | -18.47
-9 | -0.339 | 0.05498 | -0.04 | -6.171
-8.5 | -0.343 | 0.02392 | -0.06 | -14.359
-8 | -0.35 | 0.01006 | -0.07 | -34.782
-7.5 | -0.316 | 0.0101 | -0.071 | -31.339
-7 | -0.283 | 0.00947 | -0.071 | -29.893
-6.5 | -0.249 | 0.00926 | -0.071 | -26.926
-6 | -0.216 | 0.00887 | -0.072 | -24.331
-5.5 | -0.182 | 0.0086 | -0.072 | -21.183
-5 | -0.176 | 0.00847 | -0.072 | -20.731
-4.5 | -0.201 | 0.00827 | -0.072 | -24.315
-4 | -0.153 | 0.00812 | -0.073 | -18.827
-3.5 | -0.092 | 0.00797 | -0.073 | -11.597
-3 | -0.027 | 0.00787 | -0.073 | -3.453
-2.5 | 0.04 | 0.00782 | -0.074 | 5.082
-2 | 0.107 | 0.00749 | -0.074 | 14.35
-1.5 | 0.175 | 0.0074 | -0.074 | 23.692
-1 | 0.243 | 0.00741 | -0.075 | 32.815
-0.5 | 0.311 | 0.00742 | -0.075 | 41.859
0 | 0.379 | 0.00747 | -0.075 | 50.706
0.5 | 0.446 | 0.00756 | -0.076 | 59.024
1 | 0.513 | 0.00767 | -0.076 | 66.908
1.5 | 0.581 | 0.00784 | -0.076 | 74.023
2 | 0.648 | 0.00803 | -0.076 | 80.666
2.5 | 0.714 | 0.00823 | -0.077 | 86.806
3 | 0.781 | 0.00848 | -0.077 | 92.065
3.5 | 0.846 | 0.00871 | -0.077 | 97.092
4 | 0.91 | 0.00905 | -0.078 | 100.496
4.5 | 0.968 | 0.00944 | -0.078 | 102.587
5 | 1.017 | 0.01015 | -0.078 | 100.237
5.5 | 1.049 | 0.01096 | -0.079 | 95.709
6 | 1.036 | 0.01155 | -0.079 | 89.685
6.5 | 0.817 | 0.01225 | -0.079 | 66.723
7 | 0.657 | 0.01293 | -0.079 | 50.805
7.5 | 0.69 | 0.01366 | -0.08 | 50.519
8 | 0.723 | 0.01438 | -0.08 | 50.253
8.5 | 0.75 | 0.0158 | -0.08 | 47.452
9 | 0.779 | 0.0165 | -0.079 | 47.24
9.5 | 0.813 | 0.01616 | -0.08 | 50.278
10 | 0.829 | 0.01924 | -0.078 | 43.075
10.5 | 0.759 | 0.05146 | -0.063 | 14.751
11 | 0.875 | 0.02326 | -0.077 | 37.616
11.5 | 0.835 | 0.04672 | -0.068 | 17.882
12 | 0.818 | 0.07353 | -0.057 | 11.126
12.5 | 0.896 | 0.04808 | -0.069 | 18.634
13 | 0.889 | 0.06843 | -0.062 | 12.997
13.5 | 0.906 | 0.07921 | -0.06 | 11.44
14 | 0.904 | 0.10519 | -0.048 | 8.596
14.5 | 0.933 | 0.10876 | -0.05 | 8.583
15 | 0.963 | 0.11258 | -0.052 | 8.555
15.5 | 0.99 | 0.11949 | -0.053 | 8.281
16 | 1.01 | 0.13585 | -0.05 | 7.434
16.5 | 1.038 | 0.13866 | -0.052 | 7.488
17 | 1.066 | 0.14697 | -0.053 | 7.25
17.5 | 1.089 | 0.16319 | -0.052 | 6.672
18 | 1.116 | 0.16481 | -0.053 | 6.771
18.5 | 1.143 | 0.16984 | -0.054 | 6.732
19 | 1.17 | 0.1757 | -0.055 | 6.661
19.5 | 1.194 | 0.19055 | -0.054 | 6.267
20 | 1.22 | 0.20016 | -0.055 | 6.096

## 136. Re 16M Mach 0.50 (2)
BIGFOIL.COM POLAR EXPORT
MID 31
MID 31 |  |  |  | Cl Max: | 1.3521 | at alpha= | 7.5 | deg
XFOIL ncrit=9 |  |  |  | L/D Max: | 148.028 | at alpha= | 6.5 | deg
Re: | 16000000 |  |  | Cd Min: | 0.28951 | at alpha= | -20 | deg
Mach: | 0.5 |  |  | Cl=0 at alpha= | -2.6755 | deg
|  |  |  | @ Cl=0.1, Cd= | 0.0049381
|  |  |  | @ Cl=0.4, Cd= | 0.0047837
|  |  |  | @ Cl=0.6, Cd= | 0.0051114
alpha (deg) | Cl | Cd | Cm | Cl/Cd
-20 | -0.8736 | 0.28951 | 0.0891 | -3.0175
-19.5 | -0.8507 | 0.28084 | 0.0837 | -3.0291
-19 | -0.8277 | 0.27205 | 0.0784 | -3.0425
-18.5 | -0.8049 | 0.26325 | 0.0732 | -3.0575
-18 | -0.7829 | 0.25417 | 0.0679 | -3.0802
-17.5 | -0.7607 | 0.24471 | 0.0628 | -3.1086
-17 | -0.7389 | 0.23541 | 0.0578 | -3.1388
-16.5 | -0.7171 | 0.22678 | 0.0531 | -3.1621
-16 | -0.696 | 0.21768 | 0.0485 | -3.1974
-15.5 | -0.6745 | 0.21006 | 0.0441 | -3.211
-15 | -0.6532 | 0.20219 | 0.0397 | -3.2306
-14.5 | -0.6325 | 0.19421 | 0.0356 | -3.2568
-14 | -0.6125 | 0.18609 | 0.0315 | -3.2914
-13.5 | -0.5927 | 0.17802 | 0.0278 | -3.3294
-13 | -0.5741 | 0.16971 | 0.0239 | -3.3828
-12.5 | -0.5569 | 0.16143 | 0.0203 | -3.4498
-12 | -0.5409 | 0.15322 | 0.0168 | -3.5302
-11.5 | -0.5258 | 0.1449 | 0.0133 | -3.6287
-11 | -0.5122 | 0.13664 | 0.01 | -3.7485
-10.5 | -0.3842 | 0.10665 | -0.0125 | -3.6024
-10 | -0.3857 | 0.09774 | -0.015 | -3.9462
-9.5 | -0.4961 | 0.10704 | -0.002 | -4.6347
-9 | -0.4957 | 0.09821 | -0.0049 | -5.0473
-8.5 | -0.4913 | 0.08941 | -0.0092 | -5.4949
-8 | -0.4875 | 0.08057 | -0.0142 | -6.0506
-7.5 | -0.4853 | 0.07152 | -0.0201 | -6.7855
-7 | -0.4846 | 0.062 | -0.0282 | -7.8161
-6.5 | -0.4603 | 0.04692 | -0.0531 | -9.8103
-6 | -0.4311 | 0.03071 | -0.0715 | -14.0378
-5.5 | -0.3918 | 0.01743 | -0.0795 | -22.4785
-5 | -0.3318 | 0.00944 | -0.0809 | -35.1483
-4.5 | -0.2605 | 0.00673 | -0.0801 | -38.7073
-4 | -0.1878 | 0.00585 | -0.0793 | -32.1026
-3.5 | -0.116 | 0.0054 | -0.0787 | -21.4815
-3 | -0.0453 | 0.00519 | -0.0784 | -8.7283
-2.5 | 0.0245 | 0.00512 | -0.0783 | 4.7852
-2 | 0.0937 | 0.00495 | -0.0784 | 18.9293
-1.5 | 0.1624 | 0.00482 | -0.0787 | 33.6929
-1 | 0.2309 | 0.00474 | -0.079 | 48.7131
-0.5 | 0.299 | 0.00474 | -0.0793 | 63.0802
0 | 0.3671 | 0.00474 | -0.0796 | 77.4473
0.5 | 0.4349 | 0.00483 | -0.0799 | 90.0414
1 | 0.5028 | 0.00492 | -0.0801 | 102.1951
1.5 | 0.5709 | 0.00503 | -0.0803 | 113.499
2 | 0.6388 | 0.00522 | -0.0803 | 122.3755
2.5 | 0.7071 | 0.00539 | -0.0803 | 131.1874
3 | 0.7755 | 0.00564 | -0.08 | 137.5
3.5 | 0.8442 | 0.00591 | -0.0796 | 142.8426
4 | 0.9135 | 0.00619 | -0.079 | 147.5767
4.5 | 0.982 | 0.00667 | -0.0779 | 147.2264
5 | 1.0516 | 0.00711 | -0.0767 | 147.9044
5.5 | 1.1211 | 0.00768 | -0.075 | 145.9766
6 | 1.193 | 0.00808 | -0.073 | 147.6485
6.5 | 1.2612 | 0.00852 | -0.0696 | 148.0282
7 | 1.3235 | 0.01072 | -0.0641 | 123.4608
7.5 | 1.3521 | 0.01613 | -0.0547 | 83.8252
8 | 1.3486 | 0.02333 | -0.0446 | 57.8054
8.5 | 1.3137 | 0.03004 | -0.0346 | 43.7317
9 | 1.2736 | 0.0392 | -0.0329 | 32.4898
9.5 | 1.2358 | 0.05173 | -0.0395 | 23.8894
10 | 1.2005 | 0.06665 | -0.0499 | 18.012
10.5 | 1.1677 | 0.08198 | -0.0593 | 14.2437
11 | 1.1368 | 0.09666 | -0.0665 | 11.7608
11.5 | 1.1088 | 0.11067 | -0.0729 | 10.019
12 | 1.0854 | 0.12423 | -0.0792 | 8.737
12.5 | 1.0666 | 0.13778 | -0.0859 | 7.7413

## 137. Re 18M Mach 0.00 (1)
BIGFOIL.COM POLAR EXPORT
MID 31
MID 31 |  |  |  | Cl Max: | 1.085 | at alpha= | 8.5 | deg
JavaFoil+Calcfoil stall+Eppler ext transition |  |  |  | L/D Max: | 103.226 | at alpha= | 6.5 | deg
Re: | 18000000 |  |  | Cd Min: | 0.00715 | at alpha= | -1 | deg
Mach: | 0 |  |  | Cl=0 at alpha= | -2.7966 | deg
|  |  |  | @ Cl=0.1, Cd= | 0.0072064
|  |  |  | @ Cl=0.4, Cd= | 0.0072757
|  |  |  | @ Cl=0.6, Cd= | 0.0076459
alpha (deg) | Cl | Cd | Cm | Cl/Cd
-14.5 | -0.262 | 0.07954 | -0.039 | -3.294
-14 | -0.279 | 0.07195 | -0.04 | -3.872
-13.5 | -0.295 | 0.06588 | -0.041 | -4.482
-13 | -0.315 | 0.05583 | -0.044 | -5.641
-12.5 | -0.336 | 0.046 | -0.046 | -7.3
-12 | -0.362 | 0.03221 | -0.05 | -11.246
-11.5 | -0.394 | 0.01884 | -0.054 | -20.928
-11 | -0.426 | 0.01189 | -0.058 | -35.85
-10.5 | -0.45 | 0.01028 | -0.059 | -43.746
-10 | -0.459 | 0.00983 | -0.06 | -46.659
-9.5 | -0.464 | 0.00949 | -0.06 | -48.825
-9 | -0.464 | 0.0092 | -0.06 | -50.395
-8.5 | -0.458 | 0.00894 | -0.061 | -51.247
-8 | -0.446 | 0.00874 | -0.061 | -51.062
-7.5 | -0.428 | 0.00852 | -0.061 | -50.244
-7 | -0.403 | 0.00835 | -0.061 | -48.245
-6.5 | -0.371 | 0.00821 | -0.062 | -45.242
-6 | -0.334 | 0.0081 | -0.062 | -41.221
-5.5 | -0.291 | 0.00792 | -0.062 | -36.746
-5 | -0.243 | 0.00783 | -0.062 | -31.048
-4.5 | -0.192 | 0.00773 | -0.063 | -24.808
-4 | -0.138 | 0.00765 | -0.063 | -17.99
-3.5 | -0.081 | 0.00759 | -0.063 | -10.721
-3 | -0.024 | 0.00754 | -0.064 | -3.146
-2.5 | 0.035 | 0.00751 | -0.064 | 4.6
-2 | 0.093 | 0.00721 | -0.064 | 12.925
-1.5 | 0.152 | 0.00718 | -0.064 | 21.169
-1 | 0.211 | 0.00715 | -0.065 | 29.473
-0.5 | 0.269 | 0.00717 | -0.065 | 37.56
0 | 0.328 | 0.00718 | -0.065 | 45.666
0.5 | 0.387 | 0.00726 | -0.065 | 53.274
1 | 0.445 | 0.00733 | -0.066 | 60.72
1.5 | 0.503 | 0.00744 | -0.066 | 67.665
2 | 0.561 | 0.00756 | -0.066 | 74.222
2.5 | 0.62 | 0.00769 | -0.066 | 80.535
3 | 0.677 | 0.00785 | -0.067 | 86.241
3.5 | 0.735 | 0.008 | -0.067 | 91.785
4 | 0.791 | 0.00821 | -0.067 | 96.394
4.5 | 0.846 | 0.00843 | -0.068 | 100.285
5 | 0.897 | 0.0089 | -0.068 | 100.805
5.5 | 0.945 | 0.00916 | -0.068 | 103.154
6 | 0.987 | 0.00963 | -0.068 | 102.514
6.5 | 1.023 | 0.00991 | -0.068 | 103.226
7 | 1.051 | 0.01023 | -0.069 | 102.78
7.5 | 1.072 | 0.01057 | -0.069 | 101.418
8 | 1.083 | 0.01093 | -0.069 | 99.077
8.5 | 1.085 | 0.0113 | -0.069 | 95.987
9 | 1.078 | 0.01164 | -0.07 | 92.595
9.5 | 1.062 | 0.01201 | -0.07 | 88.393
10 | 1.038 | 0.01254 | -0.07 | 82.76
10.5 | 1.007 | 0.01302 | -0.07 | 77.313
11 | 0.97 | 0.0134 | -0.071 | 72.36
11.5 | 0.929 | 0.01422 | -0.071 | 65.317
12 | 0.879 | 0.01504 | -0.071 | 58.408
12.5 | 0.828 | 0.0161 | -0.07 | 51.424
13 | 0.775 | 0.01755 | -0.07 | 44.178
13.5 | 0.722 | 0.01956 | -0.069 | 36.901

## 138. Re 18M Mach 0.00 (2)
BIGFOIL.COM POLAR EXPORT
MID 31
MID 31 |  |  |  | Cl Max: | 1.9679 | at alpha= | 18 | deg
XFOIL ncrit=9 |  |  |  | L/D Max: | 150.33 | at alpha= | 7 | deg
Re: | 18000000 |  |  | Cd Min: | 0.06152 | at alpha= | 20 | deg
Mach: | 0 |  |  | Cl=0 at alpha= | -2.7118 | deg
|  |  |  | @ Cl=0.1, Cd= | 0.0048249
|  |  |  | @ Cl=0.4, Cd= | 0.0047745
|  |  |  | @ Cl=0.6, Cd= | 0.0051493
alpha (deg) | Cl | Cd | Cm | Cl/Cd
-18 | -1.515 | 0.03978 | -0.0501 | -38.0845
-17.5 | -1.5416 | 0.02831 | -0.0624 | -54.4543
-17 | -1.5171 | 0.02491 | -0.0629 | -60.9033
-16.5 | -1.4828 | 0.02234 | -0.0631 | -66.3742
-16 | -1.443 | 0.02022 | -0.063 | -71.365
-15.5 | -1.3995 | 0.01841 | -0.063 | -76.0185
-15 | -1.3535 | 0.01684 | -0.063 | -80.3741
-14.5 | -1.3054 | 0.01546 | -0.063 | -84.4373
-14 | -1.2558 | 0.01424 | -0.063 | -88.1882
-13.5 | -1.205 | 0.01314 | -0.0631 | -91.7047
-13 | -1.1531 | 0.01216 | -0.0631 | -94.8273
-12.5 | -1.1 | 0.01126 | -0.0633 | -97.6909
-12 | -1.0435 | 0.01021 | -0.0643 | -102.2037
-11.5 | -0.9909 | 0.00958 | -0.064 | -103.4342
-11 | -0.938 | 0.00906 | -0.0637 | -103.532
-10.5 | -0.8842 | 0.00863 | -0.0635 | -102.4565
-10 | -0.8292 | 0.00824 | -0.0635 | -100.6311
-9.5 | -0.7737 | 0.00794 | -0.0636 | -97.4433
-9 | -0.7178 | 0.00763 | -0.0638 | -94.076
-8.5 | -0.6617 | 0.00733 | -0.0639 | -90.2729
-8 | -0.6052 | 0.00714 | -0.0642 | -84.7619
-7.5 | -0.5485 | 0.00695 | -0.0644 | -78.9209
-7 | -0.4918 | 0.00669 | -0.0646 | -73.5127
-6.5 | -0.4349 | 0.00647 | -0.0649 | -67.2179
-6 | -0.3779 | 0.00635 | -0.0652 | -59.5118
-5.5 | -0.3207 | 0.00615 | -0.0654 | -52.1463
-3.5 | -0.0907 | 0.00509 | -0.0666 | -17.8193
-2 | 0.0819 | 0.00485 | -0.0676 | 16.8866
-1.5 | 0.1395 | 0.00477 | -0.068 | 29.2453
-1 | 0.197 | 0.00472 | -0.0684 | 41.7373
-0.5 | 0.2545 | 0.00469 | -0.0688 | 54.2644
0 | 0.312 | 0.00469 | -0.0691 | 66.5245
1 | 0.4266 | 0.0048 | -0.0698 | 88.875
1.5 | 0.4836 | 0.00491 | -0.0701 | 98.4929
2 | 0.5406 | 0.00502 | -0.0704 | 107.6892
2.5 | 0.5975 | 0.00514 | -0.0707 | 116.2451
3 | 0.6539 | 0.00535 | -0.0709 | 122.2243
3.5 | 0.7104 | 0.0055 | -0.0711 | 129.1636
4 | 0.7667 | 0.00569 | -0.0713 | 134.7452
4.5 | 0.822 | 0.00604 | -0.0714 | 136.0927
5 | 0.8775 | 0.00633 | -0.0715 | 138.6256
5.5 | 0.9329 | 0.00658 | -0.0716 | 141.7781
6.5 | 1.0426 | 0.00718 | -0.0715 | 145.2089
7 | 1.0944 | 0.00728 | -0.0708 | 150.3297
8 | 1.2028 | 0.00808 | -0.0706 | 148.8614
8.5 | 1.2565 | 0.00848 | -0.0704 | 148.1722
9 | 1.3098 | 0.00891 | -0.0702 | 147.0034
9.5 | 1.3623 | 0.0094 | -0.0699 | 144.9255
10 | 1.4134 | 0.01008 | -0.0694 | 140.2183
10.5 | 1.4646 | 0.01068 | -0.0689 | 137.1348
11 | 1.5149 | 0.01132 | -0.0683 | 133.8251
11.5 | 1.5644 | 0.01201 | -0.0676 | 130.2581
12 | 1.6129 | 0.01276 | -0.0668 | 126.4028
12.5 | 1.6602 | 0.01357 | -0.0659 | 122.3434
13 | 1.7062 | 0.01445 | -0.0648 | 118.0761
13.5 | 1.7506 | 0.01539 | -0.0635 | 113.7492
14 | 1.7933 | 0.01641 | -0.062 | 109.2809
14.5 | 1.8338 | 0.01751 | -0.0602 | 104.7287
15 | 1.8717 | 0.0187 | -0.0581 | 100.0909
15.5 | 1.906 | 0.02001 | -0.0556 | 95.2524
16 | 1.935 | 0.02149 | -0.0523 | 90.0419
16.5 | 1.9486 | 0.02306 | -0.0466 | 84.5013
17 | 1.9561 | 0.02531 | -0.0413 | 77.2857
17.5 | 1.9639 | 0.02805 | -0.0374 | 70.0143
18 | 1.9679 | 0.03159 | -0.0343 | 62.295
18.5 | 1.9667 | 0.03616 | -0.0324 | 54.3888
19 | 1.9544 | 0.04256 | -0.0318 | 45.9211
19.5 | 1.9369 | 0.05034 | -0.0327 | 38.4764
20 | 1.9012 | 0.06152 | -0.036 | 30.9038

## 139. Re 18M Mach 0.10 (1)
BIGFOIL.COM POLAR EXPORT
MID 31
MID 31 |  |  |  | Cl Max: | 1.08 | at alpha= | 8 | deg
JavaFoil+Calcfoil stall+Eppler ext transition |  |  |  | L/D Max: | 103.156 | at alpha= | 5.5 | deg
Re: | 18000000 |  |  | Cd Min: | 0.00715 | at alpha= | -1 | deg
Mach: | 0.1 |  |  | Cl=0 at alpha= | -2.7966 | deg
|  |  |  | @ Cl=0.1, Cd= | 0.0072169
|  |  |  | @ Cl=0.4, Cd= | 0.0072742
|  |  |  | @ Cl=0.6, Cd= | 0.0076593
alpha (deg) | Cl | Cd | Cm | Cl/Cd
-14 | -0.239 | 0.07604 | -0.039 | -3.144
-13.5 | -0.258 | 0.06809 | -0.041 | -3.789
-13 | -0.274 | 0.0668 | -0.04 | -4.109
-12.5 | -0.299 | 0.05238 | -0.045 | -5.705
-12 | -0.325 | 0.03899 | -0.048 | -8.337
-11.5 | -0.357 | 0.02421 | -0.053 | -14.745
-11 | -0.392 | 0.01386 | -0.057 | -28.322
-10.5 | -0.426 | 0.01048 | -0.06 | -40.613
-10 | -0.439 | 0.00996 | -0.06 | -44.033
-9.5 | -0.447 | 0.00955 | -0.06 | -46.835
-9 | -0.451 | 0.00926 | -0.061 | -48.702
-8.5 | -0.449 | 0.00896 | -0.061 | -50.043
-8 | -0.44 | 0.00883 | -0.061 | -49.811
-7.5 | -0.424 | 0.00859 | -0.061 | -49.311
-7 | -0.401 | 0.0084 | -0.062 | -47.691
-6.5 | -0.37 | 0.00823 | -0.062 | -45.013
-6 | -0.334 | 0.00812 | -0.062 | -41.114
-5.5 | -0.291 | 0.00795 | -0.063 | -36.63
-5 | -0.244 | 0.00785 | -0.063 | -31.081
-4.5 | -0.193 | 0.00775 | -0.063 | -24.865
-4 | -0.138 | 0.00766 | -0.063 | -18.043
-3.5 | -0.082 | 0.00759 | -0.064 | -10.762
-3 | -0.024 | 0.00755 | -0.064 | -3.158
-2.5 | 0.035 | 0.00751 | -0.064 | 4.621
-2 | 0.094 | 0.00722 | -0.064 | 12.978
-1.5 | 0.153 | 0.00719 | -0.065 | 21.247
-1 | 0.212 | 0.00715 | -0.065 | 29.591
-0.5 | 0.271 | 0.00718 | -0.065 | 37.709
0 | 0.33 | 0.00719 | -0.066 | 45.841
0.5 | 0.388 | 0.00726 | -0.066 | 53.472
1 | 0.447 | 0.00733 | -0.066 | 60.971
1.5 | 0.506 | 0.00745 | -0.066 | 67.915
2 | 0.564 | 0.00758 | -0.067 | 74.473
2.5 | 0.623 | 0.00771 | -0.067 | 80.773
3 | 0.681 | 0.00787 | -0.067 | 86.491
3.5 | 0.738 | 0.00802 | -0.067 | 92.024
4 | 0.795 | 0.00823 | -0.068 | 96.662
4.5 | 0.85 | 0.00845 | -0.068 | 100.536
5 | 0.902 | 0.00893 | -0.068 | 100.953
5.5 | 0.949 | 0.0092 | -0.068 | 103.156
6 | 0.991 | 0.00968 | -0.069 | 102.358
6.5 | 1.026 | 0.00997 | -0.069 | 102.887
7 | 1.053 | 0.01027 | -0.069 | 102.544
7.5 | 1.072 | 0.01061 | -0.069 | 101.025
8 | 1.08 | 0.01101 | -0.07 | 98.124
8.5 | 1.079 | 0.01139 | -0.07 | 94.793
9 | 1.068 | 0.01175 | -0.07 | 90.925
9.5 | 1.047 | 0.01213 | -0.07 | 86.314
10 | 1.018 | 0.0127 | -0.07 | 80.18
10.5 | 0.981 | 0.01313 | -0.071 | 74.719
11 | 0.938 | 0.01364 | -0.071 | 68.792
11.5 | 0.891 | 0.01453 | -0.071 | 61.299
12 | 0.833 | 0.01538 | -0.071 | 54.172
12.5 | 0.777 | 0.01659 | -0.07 | 46.812
13 | 0.718 | 0.01836 | -0.07 | 39.114

## 140. Re 18M Mach 0.10 (2)
BIGFOIL.COM POLAR EXPORT
MID 31
MID 31 |  |  |  | Cl Max: | 1.906 | at alpha= | 16.5 | deg
XFOIL ncrit=9 |  |  |  | L/D Max: | 150.095 | at alpha= | 7 | deg
Re: | 18000000 |  |  | Cd Min: | 0.10391 | at alpha= | 20 | deg
Mach: | 0.1 |  |  | Cl=0 at alpha= | -2.7105 | deg
|  |  |  | @ Cl=0.1, Cd= | 0.0048255
|  |  |  | @ Cl=0.4, Cd= | 0.0047798
|  |  |  | @ Cl=0.6, Cd= | 0.0051477
alpha (deg) | Cl | Cd | Cm | Cl/Cd
-16 | -1.3761 | 0.03407 | -0.0592 | -40.3904
-15.5 | -1.3768 | 0.02661 | -0.0647 | -51.7399
-15 | -1.3482 | 0.0224 | -0.0655 | -60.1875
-14.5 | -1.3091 | 0.01936 | -0.0656 | -67.6188
-14 | -1.264 | 0.01705 | -0.0656 | -74.1349
-13.5 | -1.2155 | 0.01519 | -0.0655 | -80.0197
-13 | -1.1646 | 0.01367 | -0.0654 | -85.1939
-12.5 | -1.1121 | 0.01239 | -0.0653 | -89.7579
-12 | -1.0542 | 0.01126 | -0.0661 | -93.6234
-11.5 | -1.0011 | 0.01036 | -0.0657 | -96.6313
-11 | -0.9484 | 0.00938 | -0.0652 | -101.1087
-10.5 | -0.8938 | 0.00886 | -0.0648 | -100.8804
-10 | -0.8379 | 0.00843 | -0.0647 | -99.395
-9.5 | -0.7815 | 0.0081 | -0.0647 | -96.4815
-9 | -0.7248 | 0.00776 | -0.0647 | -93.4021
-8.5 | -0.6679 | 0.00744 | -0.0648 | -89.7715
-8 | -0.6106 | 0.00724 | -0.0649 | -84.337
-7.5 | -0.5533 | 0.00704 | -0.0651 | -78.5938
-7 | -0.496 | 0.00676 | -0.0653 | -73.3728
-6.5 | -0.4385 | 0.00654 | -0.0655 | -67.0489
-6 | -0.3809 | 0.0064 | -0.0657 | -59.5156
-5.5 | -0.3232 | 0.00617 | -0.0659 | -52.3825
-3.5 | -0.0915 | 0.00509 | -0.067 | -17.9764
-2.5 | 0.0244 | 0.00496 | -0.0676 | 4.9194
-2 | 0.0823 | 0.00485 | -0.068 | 16.9691
-1.5 | 0.1402 | 0.00477 | -0.0683 | 29.392
-1 | 0.1981 | 0.00471 | -0.0687 | 42.0594
-0.5 | 0.256 | 0.00469 | -0.0691 | 54.5842
0 | 0.3137 | 0.00469 | -0.0695 | 66.887
0.5 | 0.3714 | 0.00475 | -0.0698 | 78.1895
1 | 0.429 | 0.00481 | -0.0701 | 89.1892
1.5 | 0.4864 | 0.00491 | -0.0704 | 99.0631
2 | 0.5437 | 0.00502 | -0.0707 | 108.3068
2.5 | 0.601 | 0.00515 | -0.071 | 116.699
3 | 0.6577 | 0.00536 | -0.0712 | 122.7052
3.5 | 0.7146 | 0.00551 | -0.0714 | 129.6915
4 | 0.7713 | 0.0057 | -0.0716 | 135.3158
4.5 | 0.8271 | 0.00605 | -0.0716 | 136.7107
5 | 0.8829 | 0.00635 | -0.0717 | 139.0394
5.5 | 0.9388 | 0.00662 | -0.0717 | 141.8127
6 | 0.9943 | 0.00692 | -0.0717 | 143.685
6.5 | 1.0494 | 0.00722 | -0.0716 | 145.3463
7 | 1.1017 | 0.00734 | -0.0708 | 150.0954
8 | 1.2112 | 0.00814 | -0.0705 | 148.7961
8.5 | 1.2655 | 0.00855 | -0.0702 | 148.0117
9 | 1.3193 | 0.009 | -0.0699 | 146.5889
10 | 1.424 | 0.01025 | -0.0688 | 138.9268
10.5 | 1.4756 | 0.0109 | -0.0682 | 135.3761
11 | 1.5263 | 0.0116 | -0.0674 | 131.5776
11.5 | 1.5759 | 0.01239 | -0.0665 | 127.1913
12 | 1.6243 | 0.01325 | -0.0654 | 122.5887
12.5 | 1.6713 | 0.01421 | -0.0642 | 117.6144
13 | 1.7165 | 0.01526 | -0.0627 | 112.4836
13.5 | 1.7595 | 0.01642 | -0.0609 | 107.1559
14 | 1.8 | 0.01771 | -0.0588 | 101.6375
14.5 | 1.8372 | 0.01912 | -0.0563 | 96.0879
15 | 1.8701 | 0.02068 | -0.0533 | 90.4304
15.5 | 1.8952 | 0.02243 | -0.0492 | 84.494
16 | 1.8995 | 0.0246 | -0.0424 | 77.2154
16.5 | 1.906 | 0.02726 | -0.0374 | 69.9193
17 | 1.9021 | 0.0314 | -0.0334 | 60.5764
17.5 | 1.8995 | 0.03619 | -0.0313 | 52.4869
18 | 1.8897 | 0.04248 | -0.0307 | 44.4845
18.5 | 1.8683 | 0.05104 | -0.0321 | 36.6046
19 | 1.8219 | 0.0642 | -0.0367 | 28.3785
19.5 | 1.7711 | 0.07936 | -0.0433 | 22.3173
20 | 1.6708 | 0.10391 | -0.0552 | 16.0793

## 141. Re 18M Mach 0.25 (1)
BIGFOIL.COM POLAR EXPORT
MID 31
MID 31 |  |  |  | Cl Max: | 1.064 | at alpha= | 7.5 | deg
JavaFoil+Calcfoil stall+Eppler ext transition |  |  |  | L/D Max: | 101.745 | at alpha= | 6 | deg
Re: | 18000000 |  |  | Cd Min: | 0.00719 | at alpha= | -1 | deg
Mach: | 0.25 |  |  | Cl=0 at alpha= | -2.8 | deg
|  |  |  | @ Cl=0.1, Cd= | 0.0072487
|  |  |  | @ Cl=0.4, Cd= | 0.02361
|  |  |  | @ Cl=0.6, Cd= | 0.02361
alpha (deg) | Cl | Cd | Cm | Cl/Cd
-12.5 | -0.056 | 0.07316 | -0.037 | -0.768
-12 | -0.054 | 0.06419 | -0.04 | -0.839
-11.5 | -0.051 | 0.05807 | -0.042 | -0.883
-11 | -0.1 | 0.04572 | -0.047 | -2.181
-10.5 | -0.178 | 0.02308 | -0.054 | -7.725
-10 | -0.244 | 0.01235 | -0.059 | -19.768
-9.5 | -0.299 | 0.01017 | -0.062 | -29.447
-9 | -0.337 | 0.00965 | -0.062 | -34.966
-8.5 | -0.365 | 0.00928 | -0.063 | -39.328
-8 | -0.382 | 0.00906 | -0.063 | -42.13
-7.5 | -0.386 | 0.00878 | -0.063 | -43.992
-7 | -0.379 | 0.00858 | -0.063 | -44.183
-6.5 | -0.36 | 0.00839 | -0.064 | -42.915
-6 | -0.331 | 0.00821 | -0.064 | -40.27
-5.5 | -0.293 | 0.00807 | -0.064 | -36.279
-5 | -0.247 | 0.00794 | -0.065 | -31.139
-4.5 | -0.196 | 0.00783 | -0.065 | -25.083
-4 | -0.141 | 0.00771 | -0.065 | -18.345
-3.5 | -0.084 | 0.00764 | -0.065 | -10.968
-3 | -0.024 | 0.00759 | -0.066 | -3.223
-2.5 | 0.036 | 0.00755 | -0.066 | 4.721
-2 | 0.096 | 0.00725 | -0.066 | 13.265
-1.5 | 0.157 | 0.00723 | -0.066 | 21.715
-1 | 0.218 | 0.00719 | -0.067 | 30.243
-0.5 | 0.278 | 0.00722 | -0.067 | 38.523
0 | 0.339 | 0.00723 | -0.067 | 46.82
0.5 | 0.399 | 0.00732 | -0.068 | 54.546
1 | 0.459 | 0.00739 | -0.068 | 62.134
1.5 | 0.52 | 0.00751 | -0.068 | 69.175
2 | 0.58 | 0.00765 | -0.068 | 75.757
2.5 | 0.64 | 0.00779 | -0.069 | 82.125
3 | 0.699 | 0.00797 | -0.069 | 87.748
3.5 | 0.758 | 0.00813 | -0.069 | 93.294
4 | 0.817 | 0.00836 | -0.069 | 97.736
4.5 | 0.872 | 0.0086 | -0.07 | 101.42
5 | 0.924 | 0.00911 | -0.07 | 101.474
5.5 | 0.972 | 0.00964 | -0.07 | 100.785
6 | 1.011 | 0.00993 | -0.07 | 101.745
6.5 | 1.04 | 0.01026 | -0.071 | 101.373
7 | 1.059 | 0.01063 | -0.071 | 99.594
7.5 | 1.064 | 0.01103 | -0.071 | 96.469
8 | 1.053 | 0.01149 | -0.071 | 91.663
8.5 | 1.026 | 0.01194 | -0.072 | 85.951
9 | 0.981 | 0.01239 | -0.072 | 79.215
9.5 | 0.92 | 0.01293 | -0.072 | 71.151
10 | 0.843 | 0.01373 | -0.072 | 61.428
10.5 | 0.753 | 0.01415 | -0.073 | 53.233
11 | 0.648 | 0.01518 | -0.072 | 42.664
11.5 | 0.535 | 0.01659 | -0.072 | 32.241
12 | 0.413 | 0.01902 | -0.071 | 21.708
12.5 | 0.277 | 0.02361 | -0.069 | 11.748

## 142. Re 18M Mach 0.25 (2)
BIGFOIL.COM POLAR EXPORT
MID 31
MID 31 |  |  |  | Cl Max: | 1.6124 | at alpha= | 12 | deg
XFOIL ncrit=9 |  |  |  | L/D Max: | 149.738 | at alpha= | 7 | deg
Re: | 18000000 |  |  | Cd Min: | 0.15752 | at alpha= | 17 | deg
Mach: | 0.25 |  |  | Cl=0 at alpha= | -99 | deg
|  |  |  | @ Cl=0.1, Cd= | 0.00469
|  |  |  | @ Cl=0.4, Cd= | 0.0047728
|  |  |  | @ Cl=0.6, Cd= | 0.0051288
alpha (deg) | Cl | Cd | Cm | Cl/Cd
0 | 0.3235 | 0.00469 | -0.0714 | 68.9765
0.5 | 0.3831 | 0.00475 | -0.0717 | 80.6526
1 | 0.4425 | 0.00483 | -0.072 | 91.6149
1.5 | 0.5018 | 0.00493 | -0.0723 | 101.785
2 | 0.5611 | 0.00505 | -0.0725 | 111.1089
2.5 | 0.6203 | 0.00517 | -0.0728 | 119.9807
3 | 0.6791 | 0.0054 | -0.0729 | 125.7593
3.5 | 0.7381 | 0.00558 | -0.073 | 132.276
4 | 0.7971 | 0.00576 | -0.0731 | 138.3854
4.5 | 0.8551 | 0.00613 | -0.073 | 139.4943
5 | 0.9132 | 0.00648 | -0.0729 | 140.9259
5.5 | 0.9715 | 0.00678 | -0.0727 | 143.2891
6 | 1.0295 | 0.00714 | -0.0724 | 144.1877
7 | 1.1425 | 0.00763 | -0.0708 | 149.7379
7.5 | 1.2007 | 0.00805 | -0.0703 | 149.1553
8 | 1.2585 | 0.0085 | -0.0697 | 148.0588
8.5 | 1.3158 | 0.00905 | -0.0689 | 145.3923
9.5 | 1.4254 | 0.01089 | -0.0661 | 130.8907
10 | 1.4785 | 0.01197 | -0.0644 | 123.5171
10.5 | 1.5266 | 0.01364 | -0.0619 | 111.9208
11 | 1.568 | 0.01598 | -0.0585 | 98.1227
11.5 | 1.5981 | 0.01927 | -0.0538 | 82.932
12 | 1.6124 | 0.02348 | -0.0476 | 68.6712
12.5 | 1.5956 | 0.02822 | -0.0382 | 56.5415
13 | 1.5662 | 0.03428 | -0.0317 | 45.6884
13.5 | 1.531 | 0.04342 | -0.0311 | 35.2602
14 | 1.4913 | 0.05593 | -0.0362 | 26.6637
14.5 | 1.4553 | 0.07012 | -0.0441 | 20.7544
15 | 1.413 | 0.08644 | -0.053 | 16.3466
15.5 | 1.3663 | 0.10388 | -0.0618 | 13.1527
16 | 1.3148 | 0.12245 | -0.0707 | 10.7374
16.5 | 1.2804 | 0.13802 | -0.0781 | 9.2769
17 | 1.2327 | 0.15752 | -0.0886 | 7.8257

## 143. Re 18M Mach 0.50 (1)
BIGFOIL.COM POLAR EXPORT
MID 31
MID 31 |  |  |  | Cl Max: | 1.22 | at alpha= | 20 | deg
JavaFoil+Calcfoil stall+Eppler ext transition |  |  |  | L/D Max: | 103.349 | at alpha= | 4.5 | deg
Re: | 18000000 |  |  | Cd Min: | 0.0074 | at alpha= | -1 | deg
Mach: | 0.5 |  |  | Cl=0 at alpha= | -2.7985 | deg
|  |  |  | @ Cl=0.1, Cd= | 0.0074555
|  |  |  | @ Cl=0.4, Cd= | 0.0074745
|  |  |  | @ Cl=0.6, Cd= | 0.007861
alpha (deg) | Cl | Cd | Cm | Cl/Cd
-20 | -0.927 | 0.17715 | -0.038 | -5.233
-19.5 | -0.9 | 0.17243 | -0.037 | -5.22
-19 | -0.874 | 0.16744 | -0.037 | -5.217
-18.5 | -0.849 | 0.15148 | -0.038 | -5.604
-18 | -0.822 | 0.14621 | -0.038 | -5.62
-17.5 | -0.795 | 0.14049 | -0.038 | -5.657
-17 | -0.768 | 0.13146 | -0.037 | -5.839
-16.5 | -0.741 | 0.12574 | -0.037 | -5.893
-16 | -0.715 | 0.11705 | -0.037 | -6.106
-15.5 | -0.691 | 0.10584 | -0.039 | -6.528
-15 | -0.664 | 0.10095 | -0.039 | -6.574
-14.5 | -0.637 | 0.09584 | -0.039 | -6.641
-14 | -0.612 | 0.08705 | -0.041 | -7.033
-13.5 | -0.594 | 0.07284 | -0.046 | -8.156
-13 | -0.554 | 0.08841 | -0.038 | -6.268
-12.5 | -0.529 | 0.07985 | -0.039 | -6.625
-12 | -0.508 | 0.06859 | -0.044 | -7.4
-11.5 | -0.493 | 0.05244 | -0.05 | -9.406
-11 | -0.492 | 0.02971 | -0.059 | -16.563
-10.5 | -0.42 | 0.06638 | -0.038 | -6.322
-10 | -0.404 | 0.05011 | -0.048 | -8.059
-9.5 | -0.416 | 0.01902 | -0.063 | -21.886
-9 | -0.34 | 0.05421 | -0.041 | -6.269
-8.5 | -0.351 | 0.01944 | -0.063 | -18.057
-8 | -0.35 | 0.00993 | -0.07 | -35.232
-7.5 | -0.316 | 0.00996 | -0.071 | -31.789
-7 | -0.283 | 0.00937 | -0.071 | -30.209
-6.5 | -0.249 | 0.00923 | -0.071 | -27.014
-6 | -0.216 | 0.00877 | -0.072 | -24.593
-5.5 | -0.182 | 0.00854 | -0.072 | -21.322
-5 | -0.176 | 0.0084 | -0.072 | -20.911
-4.5 | -0.201 | 0.00824 | -0.072 | -24.379
-4 | -0.153 | 0.00805 | -0.073 | -18.996
-3.5 | -0.092 | 0.00792 | -0.073 | -11.669
-3 | -0.027 | 0.00782 | -0.073 | -3.479
-2.5 | 0.04 | 0.00776 | -0.074 | 5.121
-2 | 0.107 | 0.00742 | -0.074 | 14.478
-1.5 | 0.175 | 0.00742 | -0.074 | 23.644
-1 | 0.243 | 0.0074 | -0.075 | 32.865
-0.5 | 0.311 | 0.00742 | -0.075 | 41.906
0 | 0.379 | 0.00744 | -0.075 | 50.868
0.5 | 0.446 | 0.00755 | -0.076 | 59.078
1 | 0.513 | 0.00767 | -0.076 | 66.965
1.5 | 0.581 | 0.00781 | -0.076 | 74.325
2 | 0.648 | 0.00799 | -0.076 | 81.031
2.5 | 0.714 | 0.00817 | -0.077 | 87.423
3 | 0.781 | 0.00842 | -0.077 | 92.655
3.5 | 0.846 | 0.00865 | -0.077 | 97.8
4 | 0.91 | 0.00899 | -0.078 | 101.263
4.5 | 0.968 | 0.00937 | -0.078 | 103.349
5 | 1.017 | 0.01004 | -0.078 | 101.295
5.5 | 1.049 | 0.01082 | -0.079 | 96.97
6 | 1.036 | 0.0114 | -0.079 | 90.851
6.5 | 0.817 | 0.01211 | -0.079 | 67.506
7 | 0.657 | 0.01275 | -0.079 | 51.532
7.5 | 0.69 | 0.01345 | -0.08 | 51.277
8 | 0.723 | 0.01415 | -0.08 | 51.081
8.5 | 0.751 | 0.01376 | -0.08 | 54.587
9 | 0.781 | 0.01618 | -0.08 | 48.235
9.5 | 0.814 | 0.01607 | -0.08 | 50.651
10 | 0.832 | 0.01857 | -0.079 | 44.783
10.5 | 0.771 | 0.04557 | -0.066 | 16.93
11 | 0.88 | 0.02209 | -0.078 | 39.828
11.5 | 0.848 | 0.04136 | -0.07 | 20.499
12 | 0.823 | 0.07045 | -0.058 | 11.678
12.5 | 0.883 | 0.0541 | -0.066 | 16.315
13 | 0.882 | 0.07275 | -0.06 | 12.125
13.5 | 0.893 | 0.08874 | -0.055 | 10.065
14 | 0.903 | 0.1113 | -0.048 | 8.117
14.5 | 0.932 | 0.11454 | -0.049 | 8.133
15 | 0.96 | 0.11929 | -0.051 | 8.047
15.5 | 0.987 | 0.12543 | -0.052 | 7.872
16 | 1.01 | 0.14031 | -0.05 | 7.196
16.5 | 1.038 | 0.14448 | -0.051 | 7.182
17 | 1.065 | 0.15173 | -0.052 | 7.019
17.5 | 1.089 | 0.1661 | -0.052 | 6.555
18 | 1.116 | 0.16975 | -0.053 | 6.574
18.5 | 1.143 | 0.17541 | -0.054 | 6.518
19 | 1.17 | 0.18116 | -0.054 | 6.46
19.5 | 1.194 | 0.19894 | -0.054 | 6
20 | 1.22 | 0.20412 | -0.055 | 5.978

## 144. Re 18M Mach 0.50 (2)
BIGFOIL.COM POLAR EXPORT
MID 31
MID 31 |  |  |  | Cl Max: | 1.3551 | at alpha= | 7.5 | deg
XFOIL ncrit=9 |  |  |  | L/D Max: | 149.744 | at alpha= | 5 | deg
Re: | 18000000 |  |  | Cd Min: | 0.28966 | at alpha= | -20 | deg
Mach: | 0.5 |  |  | Cl=0 at alpha= | -2.6748 | deg
|  |  |  | @ Cl=0.1, Cd= | 0.0049099
|  |  |  | @ Cl=0.4, Cd= | 0.0047688
|  |  |  | @ Cl=0.6, Cd= | 0.0050909
alpha (deg) | Cl | Cd | Cm | Cl/Cd
-20 | -0.8738 | 0.28966 | 0.0891 | -3.0166
-19.5 | -0.8508 | 0.28098 | 0.0838 | -3.028
-19 | -0.8279 | 0.2722 | 0.0785 | -3.0415
-18.5 | -0.8051 | 0.2634 | 0.0733 | -3.0566
-18 | -0.7831 | 0.25424 | 0.0679 | -3.0802
-17.5 | -0.7612 | 0.244 | 0.0628 | -3.1197
-17 | -0.7393 | 0.23511 | 0.0579 | -3.1445
-16.5 | -0.4686 | 0.18036 | 0.0149 | -2.5981
-16 | -0.4562 | 0.17497 | 0.0122 | -2.6073
-15.5 | -0.675 | 0.20968 | 0.0441 | -3.2192
-15 | -0.6539 | 0.20179 | 0.0398 | -3.2405
-14.5 | -0.6332 | 0.19385 | 0.0356 | -3.2664
-14 | -0.6135 | 0.18583 | 0.0315 | -3.3014
-13.5 | -0.5945 | 0.17776 | 0.0277 | -3.3444
-13 | -0.575 | 0.16965 | 0.024 | -3.3893
-12.5 | -0.5575 | 0.16144 | 0.0204 | -3.4533
-12 | -0.5414 | 0.15323 | 0.0169 | -3.5333
-11.5 | -0.5261 | 0.14496 | 0.0134 | -3.6293
-11 | -0.5124 | 0.13673 | 0.0101 | -3.7475
-10.5 | -0.4997 | 0.12837 | 0.0067 | -3.8927
-10 | -0.4874 | 0.11994 | 0.003 | -4.0637
-9.5 | -0.5039 | 0.10657 | -0.001 | -4.7283
-9 | -0.4998 | 0.09753 | -0.0051 | -5.1246
-8.5 | -0.4953 | 0.0887 | -0.0096 | -5.584
-8 | -0.4914 | 0.07989 | -0.0146 | -6.151
-7.5 | -0.4892 | 0.07087 | -0.0206 | -6.9028
-7 | -0.488 | 0.06134 | -0.029 | -7.9557
-6.5 | -0.4619 | 0.0458 | -0.0549 | -10.0852
-6 | -0.4328 | 0.03003 | -0.0721 | -14.4123
-5.5 | -0.3928 | 0.01705 | -0.0797 | -23.0381
-5 | -0.3312 | 0.01001 | -0.0808 | -33.0869
-4.5 | -0.2607 | 0.00673 | -0.0801 | -38.737
-4 | -0.188 | 0.0059 | -0.0793 | -31.8644
-3.5 | -0.1162 | 0.00538 | -0.0788 | -21.5985
-3 | -0.0454 | 0.00515 | -0.0785 | -8.8155
-2.5 | 0.0244 | 0.00508 | -0.0784 | 4.8031
-2 | 0.0937 | 0.00492 | -0.0785 | 19.0447
-1.5 | 0.1624 | 0.00481 | -0.0787 | 33.763
0 | 0.3671 | 0.00473 | -0.0796 | 77.611
0.5 | 0.435 | 0.00481 | -0.0799 | 90.4366
1 | 0.503 | 0.00491 | -0.0801 | 102.444
1.5 | 0.5711 | 0.00501 | -0.0803 | 113.992
2 | 0.639 | 0.0052 | -0.0803 | 122.8846
2.5 | 0.7074 | 0.00537 | -0.0803 | 131.7318
3 | 0.7759 | 0.0056 | -0.0801 | 138.5536
3.5 | 0.8449 | 0.00584 | -0.0797 | 144.6747
4 | 0.9142 | 0.00613 | -0.079 | 149.1354
4.5 | 0.9828 | 0.00661 | -0.078 | 148.6838
5 | 1.0527 | 0.00703 | -0.0768 | 149.744
5.5 | 1.1223 | 0.00761 | -0.0751 | 147.477
6 | 1.1944 | 0.00801 | -0.0732 | 149.1136
6.5 | 1.2668 | 0.00856 | -0.0705 | 147.9907
7 | 1.3262 | 0.01049 | -0.0644 | 126.4252
7.5 | 1.3551 | 0.0159 | -0.055 | 85.2264
8 | 1.3513 | 0.02318 | -0.0449 | 58.2959
8.5 | 1.3161 | 0.0299 | -0.0346 | 44.0167
9 | 1.2758 | 0.03899 | -0.0328 | 32.7212
9.5 | 1.2379 | 0.05148 | -0.0393 | 24.0462
10 | 1.2026 | 0.06638 | -0.0497 | 18.1169
10.5 | 1.1699 | 0.08172 | -0.0592 | 14.316
11 | 1.139 | 0.0964 | -0.0664 | 11.8154
11.5 | 1.111 | 0.11039 | -0.0728 | 10.0643
12 | 1.0877 | 0.12391 | -0.079 | 8.7781
12.5 | 1.0689 | 0.13742 | -0.0857 | 7.7783

## 145. Re 20M Mach 0.00 (1)
BIGFOIL.COM POLAR EXPORT
MID 31
MID 31 |  |  |  | Cl Max: | 1.085 | at alpha= | 8.5 | deg
JavaFoil+Calcfoil stall+Eppler ext transition |  |  |  | L/D Max: | 104.277 | at alpha= | 6.5 | deg
Re: | 20000000 |  |  | Cd Min: | 0.00714 | at alpha= | -1 | deg
Mach: | 0 |  |  | Cl=0 at alpha= | -2.7966 | deg
|  |  |  | @ Cl=0.1, Cd= | 0.0071852
|  |  |  | @ Cl=0.4, Cd= | 0.0072602
|  |  |  | @ Cl=0.6, Cd= | 0.0076093
alpha (deg) | Cl | Cd | Cm | Cl/Cd
-14.5 | -0.262 | 0.07969 | -0.039 | -3.287
-14 | -0.279 | 0.07205 | -0.04 | -3.866
-13.5 | -0.296 | 0.06508 | -0.042 | -4.543
-13 | -0.316 | 0.05491 | -0.044 | -5.746
-12.5 | -0.339 | 0.04225 | -0.047 | -8.019
-12 | -0.366 | 0.02844 | -0.051 | -12.882
-11.5 | -0.4 | 0.01621 | -0.055 | -24.653
-11 | -0.431 | 0.01103 | -0.058 | -39.123
-10.5 | -0.45 | 0.01014 | -0.059 | -44.329
-10 | -0.459 | 0.00974 | -0.06 | -47.072
-9.5 | -0.464 | 0.00938 | -0.06 | -49.397
-9 | -0.464 | 0.00913 | -0.06 | -50.783
-8.5 | -0.458 | 0.00889 | -0.061 | -51.499
-8 | -0.446 | 0.00867 | -0.061 | -51.49
-7.5 | -0.428 | 0.00847 | -0.061 | -50.532
-7 | -0.403 | 0.00828 | -0.061 | -48.642
-6.5 | -0.371 | 0.00817 | -0.062 | -45.483
-6 | -0.334 | 0.00805 | -0.062 | -41.493
-5.5 | -0.291 | 0.00789 | -0.062 | -36.869
-5 | -0.243 | 0.00778 | -0.062 | -31.264
-4.5 | -0.192 | 0.00767 | -0.063 | -25.017
-4 | -0.138 | 0.00761 | -0.063 | -18.092
-3.5 | -0.081 | 0.00753 | -0.063 | -10.802
-3 | -0.024 | 0.00749 | -0.064 | -3.167
-2.5 | 0.035 | 0.00745 | -0.064 | 4.64
-2 | 0.093 | 0.00719 | -0.064 | 12.963
-1.5 | 0.152 | 0.00715 | -0.064 | 21.253
-1 | 0.211 | 0.00714 | -0.065 | 29.496
-0.5 | 0.269 | 0.00715 | -0.065 | 37.653
0 | 0.328 | 0.00718 | -0.065 | 45.664
0.5 | 0.387 | 0.00724 | -0.065 | 53.352
1 | 0.445 | 0.00733 | -0.066 | 60.74
1.5 | 0.503 | 0.00742 | -0.066 | 67.86
2 | 0.561 | 0.00753 | -0.066 | 74.538
2.5 | 0.62 | 0.00765 | -0.066 | 80.973
3 | 0.677 | 0.00781 | -0.067 | 86.702
3.5 | 0.735 | 0.00796 | -0.067 | 92.282
4 | 0.791 | 0.00816 | -0.067 | 96.956
4.5 | 0.846 | 0.00838 | -0.068 | 100.896
5 | 0.897 | 0.00883 | -0.068 | 101.617
5.5 | 0.945 | 0.00909 | -0.068 | 103.995
6 | 0.987 | 0.00953 | -0.068 | 103.573
6.5 | 1.023 | 0.00981 | -0.068 | 104.277
7 | 1.051 | 0.01012 | -0.069 | 103.871
7.5 | 1.072 | 0.01046 | -0.069 | 102.402
8 | 1.083 | 0.01081 | -0.069 | 100.132
8.5 | 1.085 | 0.01119 | -0.069 | 96.969
9 | 1.078 | 0.01151 | -0.07 | 93.617
9.5 | 1.062 | 0.01192 | -0.07 | 89.034
10 | 1.038 | 0.01242 | -0.07 | 83.548
10.5 | 1.007 | 0.01289 | -0.07 | 78.105
11 | 0.97 | 0.01349 | -0.071 | 71.867
11.5 | 0.929 | 0.01398 | -0.071 | 66.439
12 | 0.879 | 0.01296 | -0.071 | 67.834
12.5 | 0.829 | 0.01575 | -0.07 | 52.658
13 | 0.777 | 0.01708 | -0.07 | 45.474
13.5 | 0.724 | 0.01891 | -0.07 | 38.295

## 146. Re 20M Mach 0.00 (2)
BIGFOIL.COM POLAR EXPORT
MID 31
MID 31 |  |  |  | Cl Max: | 1.9951 | at alpha= | 18.5 | deg
XFOIL ncrit=9 |  |  |  | L/D Max: | 151.816 | at alpha= | 8 | deg
Re: | 20000000 |  |  | Cd Min: | 0.05456 | at alpha= | 20 | deg
Mach: | 0 |  |  | Cl=0 at alpha= | -2.7109 | deg
|  |  |  | @ Cl=0.1, Cd= | 0.0048117
|  |  |  | @ Cl=0.4, Cd= | 0.0047714
|  |  |  | @ Cl=0.6, Cd= | 0.0051376
alpha (deg) | Cl | Cd | Cm | Cl/Cd
-18.5 | -1.5064 | 0.05098 | -0.0394 | -29.5488
-18 | -1.5801 | 0.02948 | -0.0624 | -53.5991
-17.5 | -1.5615 | 0.02576 | -0.0631 | -60.6172
-17 | -1.5298 | 0.02308 | -0.0632 | -66.2825
-16.5 | -1.4917 | 0.02091 | -0.0632 | -71.3391
-16 | -1.4495 | 0.01906 | -0.0631 | -76.0493
-15.5 | -1.4045 | 0.01746 | -0.063 | -80.441
-15 | -1.3573 | 0.01604 | -0.063 | -84.6197
-14.5 | -1.3084 | 0.01479 | -0.063 | -88.4652
-14 | -1.2582 | 0.01367 | -0.063 | -92.041
-13.5 | -1.2068 | 0.01265 | -0.0631 | -95.3992
-13 | -1.1546 | 0.01174 | -0.0631 | -98.3475
-12.5 | -1.0985 | 0.01089 | -0.0639 | -100.8724
-12 | -1.0458 | 0.00998 | -0.0639 | -104.7896
-11.5 | -0.9934 | 0.00936 | -0.0636 | -106.1325
-11 | -0.9399 | 0.00882 | -0.0634 | -106.5646
-10.5 | -0.8855 | 0.00839 | -0.0633 | -105.5423
-10 | -0.8303 | 0.008 | -0.0634 | -103.7875
-9.5 | -0.7746 | 0.00769 | -0.0635 | -100.7282
-9 | -0.7185 | 0.00738 | -0.0637 | -97.3577
-8.5 | -0.6623 | 0.00708 | -0.0639 | -93.5452
-8 | -0.6057 | 0.00687 | -0.0641 | -88.1659
-7.5 | -0.549 | 0.00667 | -0.0644 | -82.3088
-7 | -0.4922 | 0.00642 | -0.0646 | -76.6667
-6.5 | -0.4352 | 0.00621 | -0.0649 | -70.0805
-6 | -0.3781 | 0.00606 | -0.0652 | -62.3927
-5.5 | -0.3209 | 0.00584 | -0.0655 | -54.9486
-4 | -0.1485 | 0.00517 | -0.0663 | -28.7234
-3.5 | -0.0908 | 0.00505 | -0.0666 | -17.9802
-3 | -0.0333 | 0.00503 | -0.067 | -6.6203
-2.5 | 0.0243 | 0.00494 | -0.0673 | 4.919
-2 | 0.0819 | 0.00484 | -0.0677 | 16.9215
-1.5 | 0.1395 | 0.00475 | -0.068 | 29.3684
-1 | 0.197 | 0.0047 | -0.0684 | 41.9149
-0.5 | 0.2546 | 0.00469 | -0.0688 | 54.2857
0 | 0.312 | 0.00469 | -0.0691 | 66.5245
0.5 | 0.3694 | 0.00475 | -0.0695 | 77.7684
1 | 0.4267 | 0.00479 | -0.0698 | 89.0814
1.5 | 0.4837 | 0.0049 | -0.0701 | 98.7143
2 | 0.5407 | 0.00501 | -0.0704 | 107.9242
2.5 | 0.5976 | 0.00513 | -0.0707 | 116.4912
3 | 0.6541 | 0.00531 | -0.0709 | 123.1827
3.5 | 0.7106 | 0.00549 | -0.0711 | 129.4353
4 | 0.767 | 0.00565 | -0.0713 | 135.7522
4.5 | 0.8224 | 0.006 | -0.0714 | 137.0667
5 | 0.8779 | 0.0063 | -0.0715 | 139.3492
5.5 | 0.9333 | 0.00656 | -0.0716 | 142.2713
6 | 0.9885 | 0.00684 | -0.0716 | 144.5175
6.5 | 1.0433 | 0.00714 | -0.0716 | 146.1204
7 | 1.0979 | 0.00738 | -0.0716 | 148.7669
8 | 1.2039 | 0.00793 | -0.0708 | 151.8159
8.5 | 1.2577 | 0.00832 | -0.0706 | 151.1659
9 | 1.311 | 0.00875 | -0.0704 | 149.8286
9.5 | 1.3635 | 0.00925 | -0.0701 | 147.4054
10.5 | 1.4664 | 0.01044 | -0.0692 | 140.4598
11 | 1.5171 | 0.01105 | -0.0687 | 137.2941
11.5 | 1.5669 | 0.01171 | -0.068 | 133.8087
12 | 1.6157 | 0.01242 | -0.0673 | 130.0886
12.5 | 1.6635 | 0.01318 | -0.0664 | 126.214
13 | 1.7101 | 0.014 | -0.0654 | 122.15
13.5 | 1.7553 | 0.01489 | -0.0642 | 117.8845
14 | 1.7989 | 0.01584 | -0.0628 | 113.5669
14.5 | 1.8405 | 0.01687 | -0.0612 | 109.099
15 | 1.8798 | 0.01798 | -0.0592 | 104.5495
15.5 | 1.9159 | 0.0192 | -0.0569 | 99.7865
16 | 1.9477 | 0.02055 | -0.0541 | 94.7786
16.5 | 1.9693 | 0.02199 | -0.0495 | 89.5543
17 | 1.9781 | 0.02389 | -0.0437 | 82.8003
17.5 | 1.9871 | 0.02628 | -0.0392 | 75.6126
18 | 1.9932 | 0.02937 | -0.0357 | 67.8652
18.5 | 1.9951 | 0.03333 | -0.0332 | 59.859
19 | 1.9887 | 0.03869 | -0.0317 | 51.4009
19.5 | 1.9769 | 0.04534 | -0.0318 | 43.6017
20 | 1.9504 | 0.05456 | -0.0335 | 35.7478

## 147. Re 20M Mach 0.10 (1)
BIGFOIL.COM POLAR EXPORT
MID 31
MID 31 |  |  |  | Cl Max: | 1.08 | at alpha= | 8 | deg
JavaFoil+Calcfoil stall+Eppler ext transition |  |  |  | L/D Max: | 103.999 | at alpha= | 5.5 | deg
Re: | 20000000 |  |  | Cd Min: | 0.00715 | at alpha= | -1 | deg
Mach: | 0.1 |  |  | Cl=0 at alpha= | -2.7966 | deg
|  |  |  | @ Cl=0.1, Cd= | 0.007187
|  |  |  | @ Cl=0.4, Cd= | 0.0072663
|  |  |  | @ Cl=0.6, Cd= | 0.0076193
alpha (deg) | Cl | Cd | Cm | Cl/Cd
-14 | -0.239 | 0.07616 | -0.039 | -3.139
-13.5 | -0.257 | 0.06963 | -0.04 | -3.694
-13 | -0.276 | 0.06458 | -0.041 | -4.267
-12.5 | -0.301 | 0.04897 | -0.046 | -6.146
-12 | -0.328 | 0.0351 | -0.049 | -9.358
-11.5 | -0.362 | 0.02085 | -0.054 | -17.349
-11 | -0.397 | 0.01249 | -0.057 | -31.764
-10.5 | -0.426 | 0.0103 | -0.06 | -41.32
-10 | -0.439 | 0.00984 | -0.06 | -44.553
-9.5 | -0.447 | 0.00947 | -0.06 | -47.234
-9 | -0.451 | 0.00918 | -0.061 | -49.1
-8.5 | -0.449 | 0.00895 | -0.061 | -50.132
-8 | -0.44 | 0.00874 | -0.061 | -50.294
-7.5 | -0.424 | 0.00855 | -0.061 | -49.568
-7 | -0.401 | 0.00834 | -0.062 | -48.028
-6.5 | -0.37 | 0.00818 | -0.062 | -45.29
-6 | -0.334 | 0.00807 | -0.062 | -41.366
-5.5 | -0.291 | 0.0079 | -0.063 | -36.877
-5 | -0.244 | 0.00779 | -0.063 | -31.299
-4.5 | -0.193 | 0.0077 | -0.063 | -25.008
-4 | -0.138 | 0.00762 | -0.063 | -18.147
-3.5 | -0.082 | 0.00754 | -0.064 | -10.844
-3 | -0.024 | 0.0075 | -0.064 | -3.178
-2.5 | 0.035 | 0.00745 | -0.064 | 4.661
-2 | 0.094 | 0.00719 | -0.064 | 13.02
-1.5 | 0.153 | 0.00716 | -0.065 | 21.34
-1 | 0.212 | 0.00715 | -0.065 | 29.619
-0.5 | 0.271 | 0.00716 | -0.065 | 37.807
0 | 0.33 | 0.00719 | -0.066 | 45.843
0.5 | 0.388 | 0.00725 | -0.066 | 53.549
1 | 0.447 | 0.00733 | -0.066 | 60.976
1.5 | 0.506 | 0.00742 | -0.066 | 68.129
2 | 0.564 | 0.00754 | -0.067 | 74.799
2.5 | 0.623 | 0.00767 | -0.067 | 81.213
3 | 0.681 | 0.00783 | -0.067 | 86.937
3.5 | 0.738 | 0.00798 | -0.067 | 92.522
4 | 0.795 | 0.00818 | -0.068 | 97.248
4.5 | 0.85 | 0.0084 | -0.068 | 101.124
5 | 0.902 | 0.00885 | -0.068 | 101.91
5.5 | 0.949 | 0.00913 | -0.068 | 103.999
6 | 0.991 | 0.00958 | -0.069 | 103.448
6.5 | 1.026 | 0.00987 | -0.069 | 103.916
7 | 1.053 | 0.01017 | -0.069 | 103.523
7.5 | 1.072 | 0.0105 | -0.069 | 102.018
8 | 1.08 | 0.0109 | -0.07 | 99.11
8.5 | 1.079 | 0.01128 | -0.07 | 95.688
9 | 1.068 | 0.01161 | -0.07 | 91.961
9.5 | 1.047 | 0.01205 | -0.07 | 86.914
10 | 1.018 | 0.01257 | -0.071 | 80.978
10.5 | 0.981 | 0.01307 | -0.071 | 75.066
11 | 0.938 | 0.01372 | -0.071 | 68.37
11.5 | 0.891 | 0.01428 | -0.071 | 62.394
12 | 0.834 | 0.01513 | -0.071 | 55.127
12.5 | 0.778 | 0.0162 | -0.071 | 48.032
13 | 0.72 | 0.01782 | -0.07 | 40.403

## 148. Re 20M Mach 0.10 (2)
BIGFOIL.COM POLAR EXPORT
MID 31
MID 31 |  |  |  | Cl Max: | 1.9385 | at alpha= | 17.5 | deg
XFOIL ncrit=9 |  |  |  | L/D Max: | 151.727 | at alpha= | 8 | deg
Re: | 20000000 |  |  | Cd Min: | 0.08482 | at alpha= | 20 | deg
Mach: | 0.1 |  |  | Cl=0 at alpha= | -2.7097 | deg
|  |  |  | @ Cl=0.1, Cd= | 0.0048125
|  |  |  | @ Cl=0.4, Cd= | 0.0047747
|  |  |  | @ Cl=0.6, Cd= | 0.0051279
alpha (deg) | Cl | Cd | Cm | Cl/Cd
-16.5 | -1.4062 | 0.03836 | -0.0532 | -36.658
-16 | -1.4228 | 0.02767 | -0.0649 | -51.4203
-15.5 | -1.3972 | 0.02338 | -0.0657 | -59.7605
-15 | -1.3601 | 0.02027 | -0.0659 | -67.0992
-14.5 | -1.3165 | 0.01787 | -0.0658 | -73.671
-14 | -1.269 | 0.01595 | -0.0657 | -79.5611
-13.5 | -1.2189 | 0.01435 | -0.0655 | -84.9408
-13 | -1.1671 | 0.01301 | -0.0654 | -89.7079
-12.5 | -1.1114 | 0.01185 | -0.0658 | -93.789
-12 | -1.057 | 0.01088 | -0.0658 | -97.1507
-11.5 | -1.0041 | 0.01005 | -0.0653 | -99.9104
-11 | -0.9503 | 0.00917 | -0.0649 | -103.6314
-10.5 | -0.8952 | 0.00863 | -0.0647 | -103.7312
-10 | -0.8391 | 0.00819 | -0.0646 | -102.4542
-9.5 | -0.7824 | 0.00784 | -0.0646 | -99.7959
-9 | -0.7256 | 0.00751 | -0.0647 | -96.6178
-8.5 | -0.6685 | 0.00719 | -0.0648 | -92.9764
-8 | -0.6112 | 0.00697 | -0.0649 | -87.6901
-7.5 | -0.5539 | 0.00675 | -0.0651 | -82.0593
-7 | -0.4964 | 0.00649 | -0.0653 | -76.4869
-6.5 | -0.4388 | 0.00627 | -0.0655 | -69.9841
-6 | -0.3812 | 0.00612 | -0.0657 | -62.2876
-5.5 | -0.3235 | 0.00589 | -0.066 | -54.9236
-5 | -0.2656 | 0.00559 | -0.0662 | -47.5134
-4.5 | -0.2077 | 0.00534 | -0.0665 | -38.8951
-3.5 | -0.0916 | 0.00506 | -0.067 | -18.1028
-2.5 | 0.0243 | 0.00495 | -0.0676 | 4.9091
-2 | 0.0823 | 0.00484 | -0.068 | 17.0041
-1.5 | 0.1402 | 0.00475 | -0.0684 | 29.5158
-1 | 0.1981 | 0.0047 | -0.0688 | 42.1489
-0.5 | 0.256 | 0.00468 | -0.0691 | 54.7009
0 | 0.3138 | 0.00469 | -0.0695 | 66.9083
0.5 | 0.3715 | 0.00475 | -0.0698 | 78.2105
1 | 0.4291 | 0.0048 | -0.0701 | 89.3958
1.5 | 0.4865 | 0.0049 | -0.0704 | 99.2857
2 | 0.5438 | 0.00502 | -0.0707 | 108.3267
2.5 | 0.6011 | 0.00513 | -0.071 | 117.1735
3.5 | 0.7148 | 0.0055 | -0.0714 | 129.9636
4 | 0.7716 | 0.00567 | -0.0716 | 136.0847
4.5 | 0.8274 | 0.00602 | -0.0717 | 137.4419
5 | 0.8833 | 0.00632 | -0.0717 | 139.7627
5.5 | 0.9392 | 0.00659 | -0.0718 | 142.519
6 | 0.9948 | 0.00688 | -0.0718 | 144.593
6.5 | 1.0501 | 0.00718 | -0.0717 | 146.2535
7 | 1.1052 | 0.00743 | -0.0716 | 148.7483
8 | 1.2123 | 0.00799 | -0.0707 | 151.7272
8.5 | 1.2667 | 0.0084 | -0.0704 | 150.7976
9 | 1.3206 | 0.00885 | -0.0701 | 149.2203
9.5 | 1.3731 | 0.00948 | -0.0696 | 144.8418
10 | 1.4257 | 0.01003 | -0.0691 | 142.1436
10.5 | 1.4776 | 0.01064 | -0.0685 | 138.8722
11 | 1.5287 | 0.01131 | -0.0678 | 135.1636
11.5 | 1.5788 | 0.01204 | -0.067 | 131.1296
12 | 1.6278 | 0.01284 | -0.066 | 126.7757
12.5 | 1.6755 | 0.01372 | -0.0648 | 122.121
13 | 1.7217 | 0.01468 | -0.0635 | 117.282
13.5 | 1.766 | 0.01574 | -0.0618 | 112.1982
14 | 1.8082 | 0.01691 | -0.06 | 106.9308
14.5 | 1.8475 | 0.01819 | -0.0577 | 101.5668
15 | 1.8832 | 0.0196 | -0.055 | 96.0816
15.5 | 1.9137 | 0.02118 | -0.0517 | 90.3541
16 | 1.928 | 0.02299 | -0.0459 | 83.8625
16.5 | 1.936 | 0.02518 | -0.0402 | 76.8864
17 | 1.937 | 0.0285 | -0.0354 | 67.9649
17.5 | 1.9385 | 0.03243 | -0.0323 | 59.7749
18 | 1.9335 | 0.03766 | -0.0306 | 51.3409
18.5 | 1.9203 | 0.04453 | -0.0305 | 43.1237
19 | 1.8879 | 0.05472 | -0.0327 | 34.5011
19.5 | 1.8508 | 0.06674 | -0.037 | 27.7315
20 | 1.7818 | 0.08482 | -0.0451 | 21.0068

## 149. Re 20M Mach 0.25 (1)
BIGFOIL.COM POLAR EXPORT
MID 31
MID 31 |  |  |  | Cl Max: | 1.064 | at alpha= | 7.5 | deg
JavaFoil+Calcfoil stall+Eppler ext transition |  |  |  | L/D Max: | 102.875 | at alpha= | 6 | deg
Re: | 20000000 |  |  | Cd Min: | 0.00719 | at alpha= | -1.5 | deg
Mach: | 0.25 |  |  | Cl=0 at alpha= | -2.8 | deg
|  |  |  | @ Cl=0.1, Cd= | 0.0072367
|  |  |  | @ Cl=0.4, Cd= | 0.02236
|  |  |  | @ Cl=0.6, Cd= | 0.02236
alpha (deg) | Cl | Cd | Cm | Cl/Cd
-12.5 | -0.056 | 0.0721 | -0.038 | -0.781
-12 | -0.054 | 0.06525 | -0.04 | -0.824
-11.5 | -0.052 | 0.05594 | -0.043 | -0.921
-11 | -0.101 | 0.04225 | -0.048 | -2.381
-10.5 | -0.179 | 0.02156 | -0.055 | -8.324
-10 | -0.247 | 0.01124 | -0.06 | -21.989
-9.5 | -0.299 | 0.01004 | -0.062 | -29.828
-9 | -0.337 | 0.00955 | -0.062 | -35.317
-8.5 | -0.365 | 0.00923 | -0.063 | -39.532
-8 | -0.382 | 0.00899 | -0.063 | -42.46
-7.5 | -0.386 | 0.00873 | -0.063 | -44.225
-7 | -0.379 | 0.00851 | -0.063 | -44.503
-6.5 | -0.36 | 0.00834 | -0.064 | -43.196
-6 | -0.331 | 0.00816 | -0.064 | -40.541
-5.5 | -0.293 | 0.00802 | -0.064 | -36.51
-5 | -0.247 | 0.00789 | -0.065 | -31.341
-4.5 | -0.196 | 0.00777 | -0.065 | -25.288
-4 | -0.141 | 0.00769 | -0.065 | -18.391
-3.5 | -0.084 | 0.00761 | -0.065 | -11.014
-3 | -0.024 | 0.00757 | -0.066 | -3.235
-2.5 | 0.036 | 0.00751 | -0.066 | 4.747
-2 | 0.096 | 0.00724 | -0.066 | 13.298
-1.5 | 0.157 | 0.00719 | -0.066 | 21.818
-1 | 0.218 | 0.00719 | -0.067 | 30.273
-0.5 | 0.278 | 0.0072 | -0.067 | 38.616
0 | 0.339 | 0.00724 | -0.067 | 46.787
0.5 | 0.399 | 0.0073 | -0.068 | 54.664
1 | 0.459 | 0.00739 | -0.068 | 62.164
1.5 | 0.52 | 0.00749 | -0.068 | 69.371
2 | 0.58 | 0.00761 | -0.068 | 76.142
2.5 | 0.64 | 0.00775 | -0.069 | 82.567
3 | 0.699 | 0.00792 | -0.069 | 88.256
3.5 | 0.758 | 0.00808 | -0.069 | 93.821
4 | 0.817 | 0.00831 | -0.069 | 98.328
4.5 | 0.872 | 0.00855 | -0.07 | 102.011
5 | 0.924 | 0.00903 | -0.07 | 102.343
5.5 | 0.972 | 0.00954 | -0.07 | 101.803
6 | 1.011 | 0.00982 | -0.07 | 102.875
6.5 | 1.04 | 0.01016 | -0.071 | 102.404
7 | 1.059 | 0.01051 | -0.071 | 100.693
7.5 | 1.064 | 0.01092 | -0.071 | 97.399
8 | 1.053 | 0.01137 | -0.071 | 92.61
8.5 | 1.026 | 0.01181 | -0.072 | 86.841
9 | 0.981 | 0.01225 | -0.072 | 80.083
9.5 | 0.92 | 0.01283 | -0.072 | 71.717
10 | 0.843 | 0.01355 | -0.072 | 62.226
10.5 | 0.753 | 0.01419 | -0.073 | 53.074
11 | 0.649 | 0.01307 | -0.072 | 49.643
11.5 | 0.536 | 0.01621 | -0.072 | 33.052
12 | 0.414 | 0.01838 | -0.071 | 22.543
12.5 | 0.279 | 0.02236 | -0.07 | 12.469

## 150. Re 20M Mach 0.25 (2)
BIGFOIL.COM POLAR EXPORT
MID 31
MID 31 |  |  |  | Cl Max: | 1.6252 | at alpha= | 12 | deg
XFOIL ncrit=9 |  |  |  | L/D Max: | 150.874 | at alpha= | 8 | deg
Re: | 20000000 |  |  | Cd Min: | 0.18723 | at alpha= | -15 | deg
Mach: | 0.25 |  |  | Cl=0 at alpha= | -2.7027 | deg
|  |  |  | @ Cl=0.1, Cd= | 0.0048266
|  |  |  | @ Cl=0.4, Cd= | 0.004767
|  |  |  | @ Cl=0.6, Cd= | 0.0051167
alpha (deg) | Cl | Cd | Cm | Cl/Cd
-15 | -0.6369 | 0.18723 | 0.0357 | -3.4017
-14.5 | -0.6216 | 0.18006 | 0.0322 | -3.4522
-14 | -0.6069 | 0.17288 | 0.0289 | -3.5105
-13.5 | -0.5933 | 0.16566 | 0.0257 | -3.5814
-13 | -0.5801 | 0.15822 | 0.0225 | -3.6664
-12.5 | -0.5681 | 0.15068 | 0.0194 | -3.7702
-12 | -0.783 | 0.08855 | -0.0094 | -8.8425
-11.5 | -0.8109 | 0.07495 | -0.0188 | -10.8192
-11 | -0.8311 | 0.06219 | -0.0292 | -13.3639
-10.5 | -0.8248 | 0.0448 | -0.0474 | -18.4107
-10 | -0.8355 | 0.02644 | -0.0666 | -31.5998
-9.5 | -0.8213 | 0.01206 | -0.0711 | -68.1012
-9 | -0.7659 | 0.009 | -0.0707 | -85.1
-8.5 | -0.7043 | 0.00838 | -0.0701 | -84.0453
-8 | -0.6427 | 0.00793 | -0.0696 | -81.0467
-7.5 | -0.5814 | 0.00751 | -0.0692 | -77.4168
-7 | -0.5202 | 0.00709 | -0.069 | -73.3709
-6.5 | -0.4593 | 0.00676 | -0.0688 | -67.9438
-6 | -0.3984 | 0.00654 | -0.0687 | -60.9174
-5.5 | -0.3378 | 0.00623 | -0.0687 | -54.2215
-5 | -0.2772 | 0.00585 | -0.0687 | -47.3846
-4.5 | -0.2167 | 0.0055 | -0.0688 | -39.4
-4 | -0.1562 | 0.00523 | -0.069 | -29.8662
-2.5 | 0.0244 | 0.00498 | -0.0696 | 4.8996
-2 | 0.0844 | 0.00485 | -0.0699 | 17.4021
-1.5 | 0.1443 | 0.00476 | -0.0703 | 30.3151
-1 | 0.2041 | 0.00471 | -0.0707 | 43.3333
-0.5 | 0.2639 | 0.00468 | -0.071 | 56.3889
0 | 0.3235 | 0.00469 | -0.0714 | 68.9765
0.5 | 0.3831 | 0.00475 | -0.0717 | 80.6526
1 | 0.4426 | 0.00481 | -0.072 | 92.0166
1.5 | 0.502 | 0.00491 | -0.0723 | 102.2403
2.5 | 0.6205 | 0.00516 | -0.0728 | 120.2519
3 | 0.6794 | 0.00535 | -0.0729 | 126.9907
3.5 | 0.7384 | 0.00555 | -0.073 | 133.045
4 | 0.7974 | 0.00575 | -0.0731 | 138.6783
4.5 | 0.8554 | 0.00613 | -0.073 | 139.5432
5 | 0.9136 | 0.00645 | -0.0729 | 141.6434
5.5 | 0.9721 | 0.00673 | -0.0727 | 144.4428
6 | 1.0302 | 0.00709 | -0.0724 | 145.3032
6.5 | 1.0885 | 0.00739 | -0.0721 | 147.2936
8 | 1.2598 | 0.00835 | -0.0699 | 150.8743
8.5 | 1.317 | 0.0089 | -0.069 | 147.9775
9 | 1.3728 | 0.0097 | -0.0678 | 141.5258
9.5 | 1.428 | 0.01056 | -0.0665 | 135.2273
10 | 1.4818 | 0.01156 | -0.0649 | 128.1834
10.5 | 1.5312 | 0.0131 | -0.0625 | 116.8855
11 | 1.5745 | 0.01526 | -0.0593 | 103.1782
11.5 | 1.6073 | 0.01834 | -0.0549 | 87.639
12 | 1.6252 | 0.02237 | -0.049 | 72.6509
12.5 | 1.6142 | 0.02715 | -0.0401 | 59.4549
13 | 1.5857 | 0.03263 | -0.0324 | 48.5964
13.5 | 1.5507 | 0.04113 | -0.0305 | 37.7024
14 | 1.5119 | 0.05293 | -0.0345 | 28.5641
14.5 | 1.4766 | 0.06655 | -0.0417 | 22.1878
15 | 1.4353 | 0.08241 | -0.0505 | 17.4166
15.5 | 1.3897 | 0.09952 | -0.0592 | 13.964
16 | 1.3391 | 0.11775 | -0.068 | 11.3724
16.5 | 1.3046 | 0.1332 | -0.0753 | 9.7943
17 | 1.2564 | 0.1522 | -0.0854 | 8.2549

## 151. Re 20M Mach 0.50 (1)
BIGFOIL.COM POLAR EXPORT
MID 31
MID 31 |  |  |  | Cl Max: | 1.221 | at alpha= | 20 | deg
JavaFoil+Calcfoil stall+Eppler ext transition |  |  |  | L/D Max: | 103.939 | at alpha= | 4.5 | deg
Re: | 20000000 |  |  | Cd Min: | 0.00737 | at alpha= | -1 | deg
Mach: | 0.5 |  |  | Cl=0 at alpha= | -2.7985 | deg
|  |  |  | @ Cl=0.1, Cd= | 0.0074424
|  |  |  | @ Cl=0.4, Cd= | 0.0074688
|  |  |  | @ Cl=0.6, Cd= | 0.0078397
alpha (deg) | Cl | Cd | Cm | Cl/Cd
-20 | -0.927 | 0.18104 | -0.038 | -5.121
-19.5 | -0.9 | 0.17505 | -0.037 | -5.142
-19 | -0.874 | 0.17014 | -0.037 | -5.134
-18.5 | -0.849 | 0.15624 | -0.038 | -5.431
-18 | -0.821 | 0.14869 | -0.038 | -5.524
-17.5 | -0.794 | 0.14606 | -0.037 | -5.439
-17 | -0.768 | 0.13508 | -0.037 | -5.682
-16.5 | -0.741 | 0.12829 | -0.037 | -5.775
-16 | -0.715 | 0.11933 | -0.037 | -5.989
-15.5 | -0.689 | 0.11127 | -0.038 | -6.195
-15 | -0.662 | 0.10712 | -0.038 | -6.179
-14.5 | -0.635 | 0.10119 | -0.038 | -6.274
-14 | -0.609 | 0.09299 | -0.039 | -6.552
-13.5 | -0.59 | 0.0776 | -0.044 | -7.602
-13 | -0.554 | 0.08737 | -0.038 | -6.345
-12.5 | -0.529 | 0.07907 | -0.04 | -6.696
-12 | -0.509 | 0.06703 | -0.045 | -7.592
-11.5 | -0.497 | 0.04922 | -0.052 | -10.095
-11 | -0.497 | 0.0267 | -0.06 | -18.618
-10.5 | -0.42 | 0.06566 | -0.039 | -6.398
-10 | -0.406 | 0.04769 | -0.05 | -8.518
-9.5 | -0.422 | 0.01662 | -0.064 | -25.371
-9 | -0.341 | 0.05327 | -0.042 | -6.393
-8.5 | -0.358 | 0.01616 | -0.064 | -22.14
-8 | -0.35 | 0.00982 | -0.07 | -35.637
-7.5 | -0.316 | 0.00984 | -0.071 | -32.152
-7 | -0.283 | 0.0093 | -0.071 | -30.436
-6.5 | -0.249 | 0.00911 | -0.071 | -27.368
-6 | -0.216 | 0.00876 | -0.072 | -24.627
-5.5 | -0.182 | 0.00847 | -0.072 | -21.496
-5 | -0.176 | 0.00841 | -0.072 | -20.895
-4.5 | -0.201 | 0.00817 | -0.072 | -24.594
-4 | -0.153 | 0.00799 | -0.073 | -19.124
-3.5 | -0.092 | 0.00786 | -0.073 | -11.758
-3 | -0.027 | 0.00779 | -0.073 | -3.49
-2.5 | 0.04 | 0.00772 | -0.074 | 5.149
-2 | 0.107 | 0.00741 | -0.074 | 14.5
-1.5 | 0.175 | 0.00738 | -0.074 | 23.76
-1 | 0.243 | 0.00737 | -0.075 | 33.009
-0.5 | 0.311 | 0.00739 | -0.075 | 42.043
0 | 0.379 | 0.00745 | -0.075 | 50.797
0.5 | 0.446 | 0.00751 | -0.076 | 59.378
1 | 0.513 | 0.00765 | -0.076 | 67.102
1.5 | 0.581 | 0.0078 | -0.076 | 74.487
2 | 0.648 | 0.00794 | -0.076 | 81.526
2.5 | 0.714 | 0.00814 | -0.077 | 87.806
3 | 0.781 | 0.00837 | -0.077 | 93.299
3.5 | 0.846 | 0.00861 | -0.077 | 98.277
4 | 0.91 | 0.00891 | -0.078 | 102.067
4.5 | 0.968 | 0.00932 | -0.078 | 103.939
5 | 1.017 | 0.00994 | -0.078 | 102.331
5.5 | 1.049 | 0.0107 | -0.079 | 98.07
6 | 1.036 | 0.01127 | -0.079 | 91.89
6.5 | 0.817 | 0.01195 | -0.079 | 68.361
7 | 0.657 | 0.01257 | -0.079 | 52.232
7.5 | 0.69 | 0.01326 | -0.08 | 52.015
8 | 0.723 | 0.01394 | -0.08 | 51.853
8.5 | 0.752 | 0.01352 | -0.08 | 55.624
9 | 0.781 | 0.01608 | -0.08 | 48.574
9.5 | 0.815 | 0.01581 | -0.08 | 51.539
10 | 0.834 | 0.0183 | -0.079 | 45.592
10.5 | 0.786 | 0.03942 | -0.069 | 19.94
11 | 0.883 | 0.02117 | -0.078 | 41.723
11.5 | 0.858 | 0.03723 | -0.071 | 23.059
12 | 0.827 | 0.06737 | -0.06 | 12.281
12.5 | 0.838 | 0.08004 | -0.054 | 10.465
13 | 0.86 | 0.08862 | -0.052 | 9.708
13.5 | 0.885 | 0.09767 | -0.052 | 9.058
14 | 0.903 | 0.11584 | -0.047 | 7.792
14.5 | 0.93 | 0.11992 | -0.048 | 7.757
15 | 0.959 | 0.12375 | -0.05 | 7.748
15.5 | 0.986 | 0.12969 | -0.051 | 7.605
16 | 1.01 | 0.14402 | -0.05 | 7.011
16.5 | 1.037 | 0.14748 | -0.051 | 7.033
17 | 1.065 | 0.15649 | -0.052 | 6.803
17.5 | 1.089 | 0.17108 | -0.052 | 6.366
18 | 1.115 | 0.1781 | -0.052 | 6.263
18.5 | 1.143 | 0.17988 | -0.053 | 6.352
19 | 1.17 | 0.184 | -0.054 | 6.359
19.5 | 1.194 | 0.20272 | -0.054 | 5.889
20 | 1.221 | 0.20066 | -0.055 | 6.085

## 152. Re 20M Mach 0.50 (2)
BIGFOIL.COM POLAR EXPORT
MID 31
MID 31 |  |  |  | Cl Max: | 1.3577 | at alpha= | 7.5 | deg
XFOIL ncrit=9 |  |  |  | L/D Max: | 151.365 | at alpha= | 5 | deg
Re: | 20000000 |  |  | Cd Min: | 0.20927 | at alpha= | -15.5 | deg
Mach: | 0.5 |  |  | Cl=0 at alpha= | -2.6741 | deg
|  |  |  | @ Cl=0.1, Cd= | 0.0048979
|  |  |  | @ Cl=0.4, Cd= | 0.0047538
|  |  |  | @ Cl=0.6, Cd= | 0.0050676
alpha (deg) | Cl | Cd | Cm | Cl/Cd
-15.5 | -0.6755 | 0.20927 | 0.0441 | -3.2279
-15 | -0.6546 | 0.20136 | 0.0398 | -3.2509
-14.5 | -0.634 | 0.19342 | 0.0356 | -3.2778
-14 | -0.6143 | 0.18547 | 0.0316 | -3.3121
-13.5 | -0.5954 | 0.17749 | 0.0277 | -3.3546
-13 | -0.5769 | 0.16934 | 0.0239 | -3.4068
-12.5 | -0.5587 | 0.1613 | 0.0204 | -3.4637
-12 | -0.542 | 0.15321 | 0.0169 | -3.5376
-11.5 | -0.5266 | 0.14497 | 0.0135 | -3.6325
-11 | -0.5127 | 0.13677 | 0.0102 | -3.7486
-10.5 | -0.4998 | 0.12845 | 0.0068 | -3.891
-9.5 | -0.5027 | 0.10715 | -0.0006 | -4.6916
-9 | -0.5004 | 0.09754 | -0.005 | -5.1302
-8.5 | -0.4984 | 0.08813 | -0.0099 | -5.6553
-8 | -0.4947 | 0.07931 | -0.015 | -6.2375
-7.5 | -0.4925 | 0.07031 | -0.021 | -7.0047
-7 | -0.4906 | 0.06067 | -0.03 | -8.0864
-6.5 | -0.4634 | 0.04481 | -0.0564 | -10.3414
-6 | -0.4344 | 0.02942 | -0.0726 | -14.7655
-5.5 | -0.3937 | 0.0167 | -0.0799 | -23.5749
-5 | -0.3317 | 0.00975 | -0.0808 | -34.0205
-4.5 | -0.2607 | 0.00697 | -0.08 | -37.4032
-4 | -0.1882 | 0.00594 | -0.0793 | -31.6835
-3.5 | -0.1164 | 0.00538 | -0.0788 | -21.6357
-3 | -0.0455 | 0.00511 | -0.0785 | -8.9041
-2.5 | 0.0243 | 0.00504 | -0.0784 | 4.8214
-2 | 0.0936 | 0.00491 | -0.0785 | 19.0631
-1.5 | 0.1624 | 0.00478 | -0.0787 | 33.9749
-1 | 0.2309 | 0.0047 | -0.079 | 49.1277
-0.5 | 0.2991 | 0.0047 | -0.0793 | 63.6383
0 | 0.3672 | 0.00472 | -0.0797 | 77.7966
0.5 | 0.4352 | 0.00479 | -0.0799 | 90.8559
1 | 0.5031 | 0.0049 | -0.0802 | 102.6735
1.5 | 0.5712 | 0.005 | -0.0803 | 114.24
2 | 0.6394 | 0.00516 | -0.0804 | 123.9147
2.5 | 0.7079 | 0.00532 | -0.0803 | 133.0639
3 | 0.7762 | 0.00559 | -0.0801 | 138.8551
3.5 | 0.8454 | 0.0058 | -0.0797 | 145.7586
4 | 0.9149 | 0.00607 | -0.0791 | 150.7249
4.5 | 0.9833 | 0.00659 | -0.078 | 149.2109
5 | 1.0535 | 0.00696 | -0.0769 | 151.3649
5.5 | 1.1233 | 0.00754 | -0.0752 | 148.9788
6 | 1.1957 | 0.00793 | -0.0733 | 150.7818
6.5 | 1.2683 | 0.00851 | -0.0707 | 149.0364
7.5 | 1.3577 | 0.01571 | -0.0553 | 86.4227
8 | 1.3535 | 0.02305 | -0.045 | 58.7202
8.5 | 1.3184 | 0.02976 | -0.0347 | 44.3011
9 | 1.278 | 0.03878 | -0.0327 | 32.9551
9.5 | 1.24 | 0.05124 | -0.0392 | 24.1998
10 | 1.2046 | 0.06613 | -0.0496 | 18.2156
10.5 | 1.1719 | 0.08147 | -0.0591 | 14.3844
11 | 1.1411 | 0.09615 | -0.0664 | 11.8679
11.5 | 1.1131 | 0.11012 | -0.0726 | 10.1081
12 | 1.0897 | 0.12362 | -0.0789 | 8.8149
12.5 | 1.071 | 0.13709 | -0.0855 | 7.8124