## index
index | Re | Mach | Datasource
1 | 50000 | 0 | JavaFoil+Calcfoil stall+Eppler ext transition
2 | 50000 | 0 | XFOIL ncrit=9
3 | 50000 | 0.1 | JavaFoil+Calcfoil stall+Eppler ext transition
4 | 50000 | 0.1 | XFOIL ncrit=9
5 | 50000 | 0.25 | JavaFoil+Calcfoil stall+Eppler ext transition
6 | 50000 | 0.25 | XFOIL ncrit=9
7 | 50000 | 0.5 | JavaFoil+Calcfoil stall+Eppler ext transition
8 | 50000 | 0.5 | XFOIL ncrit=9
9 | 100000 | 0 | JavaFoil+Calcfoil stall+Eppler ext transition
10 | 100000 | 0 | XFOIL ncrit=9
11 | 100000 | 0.1 | JavaFoil+Calcfoil stall+Eppler ext transition
12 | 100000 | 0.1 | XFOIL ncrit=9
13 | 100000 | 0.25 | JavaFoil+Calcfoil stall+Eppler ext transition
14 | 100000 | 0.25 | XFOIL ncrit=9
15 | 100000 | 0.5 | JavaFoil+Calcfoil stall+Eppler ext transition
16 | 100000 | 0.5 | XFOIL ncrit=9
17 | 250000 | 0 | JavaFoil+Calcfoil stall+Eppler ext transition
18 | 250000 | 0 | XFOIL ncrit=9
19 | 250000 | 0.1 | JavaFoil+Calcfoil stall+Eppler ext transition
20 | 250000 | 0.1 | XFOIL ncrit=9
21 | 250000 | 0.25 | JavaFoil+Calcfoil stall+Eppler ext transition
22 | 250000 | 0.25 | XFOIL ncrit=9
23 | 250000 | 0.5 | JavaFoil+Calcfoil stall+Eppler ext transition
24 | 250000 | 0.5 | XFOIL ncrit=9
25 | 500000 | 0 | JavaFoil+Calcfoil stall+Eppler ext transition
26 | 500000 | 0 | XFOIL ncrit=9
27 | 500000 | 0.1 | JavaFoil+Calcfoil stall+Eppler ext transition
28 | 500000 | 0.1 | XFOIL ncrit=9
29 | 500000 | 0.25 | JavaFoil+Calcfoil stall+Eppler ext transition
30 | 500000 | 0.25 | XFOIL ncrit=9
31 | 500000 | 0.5 | JavaFoil+Calcfoil stall+Eppler ext transition
32 | 500000 | 0.5 | XFOIL ncrit=9
33 | 750000 | 0 | JavaFoil+Calcfoil stall+Eppler ext transition
34 | 750000 | 0 | XFOIL ncrit=9
35 | 750000 | 0.1 | JavaFoil+Calcfoil stall+Eppler ext transition
36 | 750000 | 0.1 | XFOIL ncrit=9
37 | 750000 | 0.25 | JavaFoil+Calcfoil stall+Eppler ext transition
38 | 750000 | 0.25 | XFOIL ncrit=9
39 | 750000 | 0.5 | JavaFoil+Calcfoil stall+Eppler ext transition
40 | 750000 | 0.5 | XFOIL ncrit=9
41 | 1000000 | 0 | JavaFoil+Calcfoil stall+Eppler ext transition
42 | 1000000 | 0 | XFOIL ncrit=9
43 | 1000000 | 0.1 | JavaFoil+Calcfoil stall+Eppler ext transition
44 | 1000000 | 0.1 | XFOIL ncrit=9
45 | 1000000 | 0.25 | JavaFoil+Calcfoil stall+Eppler ext transition
46 | 1000000 | 0.25 | XFOIL ncrit=9
47 | 1000000 | 0.5 | JavaFoil+Calcfoil stall+Eppler ext transition
48 | 1000000 | 0.5 | XFOIL ncrit=9
49 | 2000000 | 0 | JavaFoil+Calcfoil stall+Eppler ext transition
50 | 2000000 | 0 | XFOIL ncrit=9
51 | 2000000 | 0.1 | JavaFoil+Calcfoil stall+Eppler ext transition
52 | 2000000 | 0.1 | XFOIL ncrit=9
53 | 2000000 | 0.25 | JavaFoil+Calcfoil stall+Eppler ext transition
54 | 2000000 | 0.25 | XFOIL ncrit=9
55 | 2000000 | 0.5 | JavaFoil+Calcfoil stall+Eppler ext transition
56 | 2000000 | 0.5 | XFOIL ncrit=9
57 | 3000000 | 0 | JavaFoil+Calcfoil stall+Eppler ext transition
58 | 3000000 | 0 | XFOIL ncrit=9
59 | 3000000 | 0.1 | JavaFoil+Calcfoil stall+Eppler ext transition
60 | 3000000 | 0.1 | XFOIL ncrit=9
61 | 3000000 | 0.25 | JavaFoil+Calcfoil stall+Eppler ext transition
62 | 3000000 | 0.25 | XFOIL ncrit=9
63 | 3000000 | 0.5 | JavaFoil+Calcfoil stall+Eppler ext transition
64 | 3000000 | 0.5 | XFOIL ncrit=9
65 | 4000000 | 0 | JavaFoil+Calcfoil stall+Eppler ext transition
66 | 4000000 | 0 | XFOIL ncrit=9
67 | 4000000 | 0.1 | JavaFoil+Calcfoil stall+Eppler ext transition
68 | 4000000 | 0.1 | XFOIL ncrit=9
69 | 4000000 | 0.25 | JavaFoil+Calcfoil stall+Eppler ext transition
70 | 4000000 | 0.25 | XFOIL ncrit=9
71 | 4000000 | 0.5 | JavaFoil+Calcfoil stall+Eppler ext transition
72 | 4000000 | 0.5 | XFOIL ncrit=9
73 | 5000000 | 0 | JavaFoil+Calcfoil stall+Eppler ext transition
74 | 5000000 | 0 | XFOIL ncrit=9
75 | 5000000 | 0.1 | JavaFoil+Calcfoil stall+Eppler ext transition
76 | 5000000 | 0.1 | XFOIL ncrit=9
77 | 5000000 | 0.25 | JavaFoil+Calcfoil stall+Eppler ext transition
78 | 5000000 | 0.25 | XFOIL ncrit=9
79 | 5000000 | 0.5 | JavaFoil+Calcfoil stall+Eppler ext transition
80 | 5000000 | 0.5 | XFOIL ncrit=9
81 | 6000000 | 0 | JavaFoil+Calcfoil stall+Eppler ext transition
82 | 6000000 | 0 | XFOIL ncrit=9
83 | 6000000 | 0.1 | JavaFoil+Calcfoil stall+Eppler ext transition
84 | 6000000 | 0.1 | XFOIL ncrit=9
85 | 6000000 | 0.25 | JavaFoil+Calcfoil stall+Eppler ext transition
86 | 6000000 | 0.25 | XFOIL ncrit=9
87 | 6000000 | 0.5 | JavaFoil+Calcfoil stall+Eppler ext transition
88 | 6000000 | 0.5 | XFOIL ncrit=9
89 | 7000000 | 0 | JavaFoil+Calcfoil stall+Eppler ext transition
90 | 7000000 | 0 | XFOIL ncrit=9
91 | 7000000 | 0.1 | JavaFoil+Calcfoil stall+Eppler ext transition
92 | 7000000 | 0.1 | XFOIL ncrit=9
93 | 7000000 | 0.25 | JavaFoil+Calcfoil stall+Eppler ext transition
94 | 7000000 | 0.25 | XFOIL ncrit=9
95 | 7000000 | 0.5 | JavaFoil+Calcfoil stall+Eppler ext transition
96 | 7000000 | 0.5 | XFOIL ncrit=9
97 | 8000000 | 0 | JavaFoil+Calcfoil stall+Eppler ext transition
98 | 8000000 | 0 | XFOIL ncrit=9
99 | 8000000 | 0.1 | JavaFoil+Calcfoil stall+Eppler ext transition
100 | 8000000 | 0.1 | XFOIL ncrit=9
101 | 8000000 | 0.25 | JavaFoil+Calcfoil stall+Eppler ext transition
102 | 8000000 | 0.25 | XFOIL ncrit=9
103 | 8000000 | 0.5 | JavaFoil+Calcfoil stall+Eppler ext transition
104 | 8000000 | 0.5 | XFOIL ncrit=9
105 | 10000000 | 0 | JavaFoil+Calcfoil stall+Eppler ext transition
106 | 10000000 | 0 | XFOIL ncrit=9
107 | 10000000 | 0.1 | JavaFoil+Calcfoil stall+Eppler ext transition
108 | 10000000 | 0.1 | XFOIL ncrit=9
109 | 10000000 | 0.25 | JavaFoil+Calcfoil stall+Eppler ext transition
110 | 10000000 | 0.25 | XFOIL ncrit=9
111 | 10000000 | 0.5 | JavaFoil+Calcfoil stall+Eppler ext transition
112 | 10000000 | 0.5 | XFOIL ncrit=9
113 | 12000000 | 0 | JavaFoil+Calcfoil stall+Eppler ext transition
114 | 12000000 | 0 | XFOIL ncrit=9
115 | 12000000 | 0.1 | JavaFoil+Calcfoil stall+Eppler ext transition
116 | 12000000 | 0.1 | XFOIL ncrit=9
117 | 12000000 | 0.25 | JavaFoil+Calcfoil stall+Eppler ext transition
118 | 12000000 | 0.25 | XFOIL ncrit=9
119 | 12000000 | 0.5 | JavaFoil+Calcfoil stall+Eppler ext transition
120 | 12000000 | 0.5 | XFOIL ncrit=9
121 | 14000000 | 0 | JavaFoil+Calcfoil stall+Eppler ext transition
122 | 14000000 | 0 | XFOIL ncrit=9
123 | 14000000 | 0.1 | JavaFoil+Calcfoil stall+Eppler ext transition
124 | 14000000 | 0.1 | XFOIL ncrit=9
125 | 14000000 | 0.25 | JavaFoil+Calcfoil stall+Eppler ext transition
126 | 14000000 | 0.25 | XFOIL ncrit=9
127 | 14000000 | 0.5 | JavaFoil+Calcfoil stall+Eppler ext transition
128 | 14000000 | 0.5 | XFOIL ncrit=9
129 | 16000000 | 0 | JavaFoil+Calcfoil stall+Eppler ext transition
130 | 16000000 | 0 | XFOIL ncrit=9
131 | 16000000 | 0.1 | JavaFoil+Calcfoil stall+Eppler ext transition
132 | 16000000 | 0.1 | XFOIL ncrit=9
133 | 16000000 | 0.25 | JavaFoil+Calcfoil stall+Eppler ext transition
134 | 16000000 | 0.25 | XFOIL ncrit=9
135 | 16000000 | 0.5 | JavaFoil+Calcfoil stall+Eppler ext transition
136 | 16000000 | 0.5 | XFOIL ncrit=9
137 | 18000000 | 0 | JavaFoil+Calcfoil stall+Eppler ext transition
138 | 18000000 | 0 | XFOIL ncrit=9
139 | 18000000 | 0.1 | JavaFoil+Calcfoil stall+Eppler ext transition
140 | 18000000 | 0.1 | XFOIL ncrit=9
141 | 18000000 | 0.25 | JavaFoil+Calcfoil stall+Eppler ext transition
142 | 18000000 | 0.25 | XFOIL ncrit=9
143 | 18000000 | 0.5 | JavaFoil+Calcfoil stall+Eppler ext transition
144 | 18000000 | 0.5 | XFOIL ncrit=9
145 | 20000000 | 0 | JavaFoil+Calcfoil stall+Eppler ext transition
146 | 20000000 | 0 | XFOIL ncrit=9
147 | 20000000 | 0.1 | JavaFoil+Calcfoil stall+Eppler ext transition
148 | 20000000 | 0.1 | XFOIL ncrit=9
149 | 20000000 | 0.25 | JavaFoil+Calcfoil stall+Eppler ext transition
150 | 20000000 | 0.25 | XFOIL ncrit=9
151 | 20000000 | 0.5 | JavaFoil+Calcfoil stall+Eppler ext transition
152 | 20000000 | 0.5 | XFOIL ncrit=9

## 1. Re 50k Mach 0.00 (1)
BIGFOIL.COM POLAR EXPORT
Joukowsky 16.00% thick 0.00% camber
Joukowsky 16.00% thick 0.00% camber |  |  |  | Cl Max: | 1.358 | at alpha= | 19 | deg
JavaFoil+Calcfoil stall+Eppler ext transition |  |  |  | L/D Max: | 26.47 | at alpha= | 6 | deg
Re: | 50000 |  |  | Cd Min: | 0.01169 | at alpha= | 0 | deg
Mach: | 0 |  |  | Cl=0 at alpha= | 0 | deg
|  |  |  | @ Cl=0.1, Cd= | 0.014394
|  |  |  | @ Cl=0.4, Cd= | 0.018812
|  |  |  | @ Cl=0.6, Cd= | 0.023038
alpha (deg) | Cl | Cd | Cm | Cl/Cd
-20 | -1.355 | 0.23884 | 0 | -5.673
-19.5 | -1.357 | 0.22662 | 0 | -5.989
-19 | -1.358 | 0.21506 | 0 | -6.313
-18.5 | -1.356 | 0.20442 | 0 | -6.631
-18 | -1.351 | 0.19284 | 0 | -7.007
-17.5 | -1.345 | 0.18303 | 0 | -7.347
-17 | -1.336 | 0.17248 | 0 | -7.745
-16.5 | -1.324 | 0.16318 | 0 | -8.115
-16 | -1.31 | 0.15396 | 0 | -8.507
-15.5 | -1.292 | 0.14545 | 0 | -8.885
-15 | -1.273 | 0.13668 | 0 | -9.314
-14.5 | -1.252 | 0.12855 | 0 | -9.738
-14 | -1.228 | 0.12076 | 0 | -10.172
-13.5 | -1.203 | 0.11312 | 0 | -10.639
-13 | -1.177 | 0.10565 | 0 | -11.138
-12.5 | -1.148 | 0.09827 | 0 | -11.686
-12 | -1.12 | 0.09069 | 0 | -12.346
-11.5 | -1.092 | 0.08266 | 0 | -13.212
-11 | -1.064 | 0.07462 | 0 | -14.259
-10.5 | -1.037 | 0.06624 | 0 | -15.649
-10 | -1.009 | 0.05834 | 0 | -17.296
-9.5 | -0.979 | 0.05119 | 0 | -19.116
-9 | -0.945 | 0.04529 | 0 | -20.856
-8.5 | -0.907 | 0.04043 | 0 | -22.426
-8 | -0.866 | 0.03638 | 0 | -23.809
-7.5 | -0.823 | 0.033 | 0 | -24.929
-7 | -0.777 | 0.03017 | 0 | -25.757
-6.5 | -0.729 | 0.02774 | 0 | -26.284
-6 | -0.68 | 0.02568 | 0 | -26.47
-5.5 | -0.629 | 0.02387 | 0 | -26.341
-5 | -0.576 | 0.02235 | 0 | -25.778
-4.5 | -0.523 | 0.02101 | 0 | -24.866
-4 | -0.468 | 0.01988 | 0 | -23.536
-3.5 | -0.412 | 0.01899 | 0 | -21.702
-3 | -0.356 | 0.01816 | 0 | -19.588
-2.5 | -0.298 | 0.01743 | 0 | -17.111
-2 | -0.24 | 0.01684 | 0 | -14.266
-1.5 | -0.181 | 0.01624 | 0 | -11.164
-1 | -0.122 | 0.01593 | 0 | -7.639
-0.5 | -0.062 | 0.01174 | 0 | -5.241
0 | 0 | 0.01169 | 0 | 0
0.5 | 0.062 | 0.01174 | 0 | 5.241
1 | 0.122 | 0.01593 | 0 | 7.639
1.5 | 0.181 | 0.01624 | 0 | 11.164
2 | 0.24 | 0.01684 | 0 | 14.266
2.5 | 0.298 | 0.01743 | 0 | 17.111
3 | 0.356 | 0.01816 | 0 | 19.588
3.5 | 0.412 | 0.01899 | 0 | 21.702
4 | 0.468 | 0.01988 | 0 | 23.536
4.5 | 0.523 | 0.02101 | 0 | 24.866
5 | 0.576 | 0.02235 | 0 | 25.778
5.5 | 0.629 | 0.02387 | 0 | 26.341
6 | 0.68 | 0.02568 | 0 | 26.47
6.5 | 0.729 | 0.02774 | 0 | 26.284
7 | 0.777 | 0.03017 | 0 | 25.757
7.5 | 0.823 | 0.033 | 0 | 24.929
8 | 0.866 | 0.03638 | 0 | 23.809
8.5 | 0.907 | 0.04043 | 0 | 22.426
9 | 0.945 | 0.04529 | 0 | 20.856
9.5 | 0.979 | 0.05119 | 0 | 19.116
10 | 1.009 | 0.05834 | 0 | 17.296
10.5 | 1.037 | 0.06624 | 0 | 15.649
11 | 1.064 | 0.07462 | 0 | 14.259
11.5 | 1.092 | 0.08266 | 0 | 13.212
12 | 1.12 | 0.09069 | 0 | 12.346
12.5 | 1.148 | 0.09827 | 0 | 11.686
13 | 1.177 | 0.10565 | 0 | 11.138
13.5 | 1.203 | 0.11312 | 0 | 10.639
14 | 1.228 | 0.12076 | 0 | 10.172
14.5 | 1.252 | 0.12855 | 0 | 9.738
15 | 1.273 | 0.13668 | 0 | 9.314
15.5 | 1.292 | 0.14545 | 0 | 8.885
16 | 1.31 | 0.15396 | 0 | 8.507
16.5 | 1.324 | 0.16318 | 0 | 8.115
17 | 1.336 | 0.17248 | 0 | 7.745
17.5 | 1.345 | 0.18303 | 0 | 7.347
18 | 1.351 | 0.19284 | 0 | 7.007
18.5 | 1.356 | 0.20442 | 0 | 6.631
19 | 1.358 | 0.21506 | 0 | 6.313
19.5 | 1.357 | 0.22662 | 0 | 5.989
20 | 1.355 | 0.23884 | 0 | 5.673

## 2. Re 50k Mach 0.00 (2)
BIGFOIL.COM POLAR EXPORT
Joukowsky 16.00% thick 0.00% camber
Joukowsky 16.00% thick 0.00% camber |  |  |  | Cl Max: | 0.7846 | at alpha= | 20 | deg
XFOIL ncrit=9 |  |  |  | L/D Max: | 16.6952 | at alpha= | 3.5 | deg
Re: | 50000 |  |  | Cd Min: | 0.24405 | at alpha= | 19.5 | deg
Mach: | 0 |  |  | Cl=0 at alpha= | 0.00075529 | deg
|  |  |  | @ Cl=0.1, Cd= | 0.035459
|  |  |  | @ Cl=0.4, Cd= | 0.034611
|  |  |  | @ Cl=0.6, Cd= | 0.17851
alpha (deg) | Cl | Cd | Cm | Cl/Cd
-20 | -0.7829 | 0.2432 | 0.0796 | -3.2192
-19.5 | -0.7819 | 0.24364 | 0.0735 | -3.2092
-19 | -0.7484 | 0.23149 | 0.0721 | -3.233
-18.5 | -0.7492 | 0.2319 | 0.0663 | -3.2307
-18 | -0.7131 | 0.21951 | 0.0652 | -3.2486
-17 | -0.6774 | 0.20739 | 0.0587 | -3.2663
-16.5 | -0.6723 | 0.20333 | 0.0542 | -3.3064
-16 | -0.6472 | 0.19617 | 0.0521 | -3.2992
-15.5 | -0.6272 | 0.18884 | 0.0494 | -3.3213
-14.5 | -0.5954 | 0.17702 | 0.0439 | -3.3635
-14 | -0.576 | 0.16976 | 0.0416 | -3.393
-13.5 | -0.5718 | 0.1647 | 0.0385 | -3.4718
-13 | -0.5695 | 0.16092 | 0.0361 | -3.539
-12.5 | -0.5312 | 0.15131 | 0.035 | -3.5107
-12 | -0.5096 | 0.14408 | 0.0333 | -3.5369
-11.5 | -0.4945 | 0.13753 | 0.0316 | -3.5956
-11 | -0.4822 | 0.13124 | 0.0299 | -3.6742
-9 | -0.4932 | 0.09666 | 0.0149 | -5.1024
-8.5 | -0.5093 | 0.08609 | 0.0103 | -5.9159
-8 | -0.5417 | 0.07498 | 0.0057 | -7.2246
-7.5 | -0.5462 | 0.06721 | 0.0041 | -8.1268
-7 | -0.6349 | 0.05123 | -0.0012 | -12.3931
-6.5 | -0.6221 | 0.0466 | 0.0001 | -13.3498
-6 | -0.6212 | 0.04139 | 0.0019 | -15.0085
-5.5 | -0.6085 | 0.03884 | 0.0061 | -15.6668
-5 | -0.5987 | 0.03755 | 0.012 | -15.9441
-4.5 | -0.5908 | 0.03636 | 0.0176 | -16.2486
-4 | -0.5788 | 0.03528 | 0.0223 | -16.4059
-3.5 | -0.5649 | 0.03385 | 0.0255 | -16.6883
-3 | -0.5079 | 0.03401 | 0.0238 | -14.9338
-2.5 | -0.4003 | 0.0346 | 0.0145 | -11.5694
-2 | -0.3065 | 0.03485 | 0.0078 | -8.7948
-1.5 | -0.2052 | 0.03505 | 0.001 | -5.8545
-1 | -0.1242 | 0.03548 | -0.0008 | -3.5006
-0.5 | -0.066 | 0.03543 | -0.0003 | -1.8628
0 | -0.0001 | 0.03537 | 0 | -0.0028273
0.5 | 0.0661 | 0.03543 | 0.0003 | 1.8657
1 | 0.1241 | 0.03548 | 0.0008 | 3.4977
1.5 | 0.2054 | 0.03504 | -0.001 | 5.8619
2 | 0.3063 | 0.03485 | -0.0078 | 8.7891
2.5 | 0.4002 | 0.03461 | -0.0145 | 11.5631
3 | 0.5079 | 0.034 | -0.0239 | 14.9382
3.5 | 0.5648 | 0.03383 | -0.0255 | 16.6952
4 | 0.5785 | 0.03529 | -0.0223 | 16.3927
4.5 | 0.5906 | 0.03634 | -0.0176 | 16.2521
5 | 0.5983 | 0.03756 | -0.012 | 15.9292
5.5 | 0.6081 | 0.03886 | -0.006 | 15.6485
6 | 0.6215 | 0.04136 | -0.0019 | 15.0266
6.5 | 0.6224 | 0.04659 | -0.0002 | 13.3591
7 | 0.636 | 0.05114 | 0.0012 | 12.4364
7.5 | 0.5465 | 0.06725 | -0.0042 | 8.1264
8.5 | 0.4426 | 0.09631 | -0.0198 | 4.5956
9 | 0.4866 | 0.09803 | -0.0164 | 4.9638
9.5 | 0.5366 | 0.10273 | -0.0148 | 5.2234
11 | 0.4832 | 0.13126 | -0.0301 | 3.6812
11.5 | 0.4957 | 0.13757 | -0.0317 | 3.6033
12 | 0.5108 | 0.14414 | -0.0335 | 3.5438
12.5 | 0.5322 | 0.15136 | -0.0352 | 3.5161
13 | 0.5703 | 0.16093 | -0.0363 | 3.5438
13.5 | 0.5739 | 0.16494 | -0.0387 | 3.4794
14 | 0.5773 | 0.16988 | -0.0417 | 3.3983
14.5 | 0.5962 | 0.1771 | -0.0442 | 3.3665
15.5 | 0.6285 | 0.18907 | -0.0496 | 3.3242
16 | 0.6481 | 0.19635 | -0.0524 | 3.3007
16.5 | 0.6741 | 0.20375 | -0.0544 | 3.3085
17 | 0.6786 | 0.20772 | -0.0589 | 3.2669
17.5 | 0.7246 | 0.22218 | -0.0592 | 3.2613
18 | 0.7144 | 0.21995 | -0.0655 | 3.248
18.5 | 0.7495 | 0.23207 | -0.0667 | 3.2296
19 | 0.7499 | 0.23208 | -0.0724 | 3.2312
19.5 | 0.7825 | 0.24405 | -0.0738 | 3.2063
20 | 0.7846 | 0.24398 | -0.0799 | 3.2158

## 3. Re 50k Mach 0.10 (1)
BIGFOIL.COM POLAR EXPORT
Joukowsky 16.00% thick 0.00% camber
Joukowsky 16.00% thick 0.00% camber |  |  |  | Cl Max: | 1.339 | at alpha= | 18.5 | deg
JavaFoil+Calcfoil stall+Eppler ext transition |  |  |  | L/D Max: | 26.26 | at alpha= | 6 | deg
Re: | 50000 |  |  | Cd Min: | 0.01169 | at alpha= | 0 | deg
Mach: | 0.1 |  |  | Cl=0 at alpha= | 0 | deg
|  |  |  | @ Cl=0.1, Cd= | 0.014423
|  |  |  | @ Cl=0.4, Cd= | 0.018909
|  |  |  | @ Cl=0.6, Cd= | 0.023197
alpha (deg) | Cl | Cd | Cm | Cl/Cd
-20 | -1.329 | 0.24538 | 0 | -5.417
-19.5 | -1.335 | 0.2323 | 0 | -5.746
-19 | -1.338 | 0.22025 | 0 | -6.074
-18.5 | -1.339 | 0.20735 | 0 | -6.456
-18 | -1.337 | 0.19696 | 0 | -6.788
-17.5 | -1.333 | 0.18562 | 0 | -7.18
-17 | -1.326 | 0.1756 | 0 | -7.551
-16.5 | -1.317 | 0.16607 | 0 | -7.928
-16 | -1.304 | 0.15616 | 0 | -8.348
-15.5 | -1.288 | 0.1474 | 0 | -8.737
-15 | -1.27 | 0.13855 | 0 | -9.165
-14.5 | -1.25 | 0.13024 | 0 | -9.596
-14 | -1.227 | 0.12232 | 0 | -10.034
-13.5 | -1.203 | 0.11453 | 0 | -10.506
-13 | -1.177 | 0.10695 | 0 | -11.005
-12.5 | -1.149 | 0.09961 | 0 | -11.535
-12 | -1.121 | 0.0918 | 0 | -12.215
-11.5 | -1.093 | 0.08417 | 0 | -12.98
-11 | -1.065 | 0.07585 | 0 | -14.044
-10.5 | -1.038 | 0.06784 | 0 | -15.297
-10 | -1.01 | 0.05963 | 0 | -16.939
-9.5 | -0.98 | 0.05224 | 0 | -18.761
-9 | -0.946 | 0.04624 | 0 | -20.458
-8.5 | -0.909 | 0.04118 | 0 | -22.067
-8 | -0.869 | 0.03696 | 0 | -23.499
-7.5 | -0.825 | 0.03349 | 0 | -24.641
-7 | -0.779 | 0.03057 | 0 | -25.496
-6.5 | -0.732 | 0.02809 | 0 | -26.049
-6 | -0.682 | 0.02597 | 0 | -26.26
-5.5 | -0.631 | 0.02411 | 0 | -26.161
-5 | -0.578 | 0.02255 | 0 | -25.643
-4.5 | -0.525 | 0.02119 | 0 | -24.759
-4 | -0.47 | 0.02003 | 0 | -23.446
-3.5 | -0.414 | 0.01912 | 0 | -21.643
-3 | -0.357 | 0.01826 | 0 | -19.553
-2.5 | -0.299 | 0.01752 | 0 | -17.089
-2 | -0.241 | 0.01682 | 0 | -14.336
-1.5 | -0.182 | 0.0163 | 0 | -11.166
-1 | -0.122 | 0.01597 | 0 | -7.645
-0.5 | -0.062 | 0.01175 | 0 | -5.263
0 | 0 | 0.01169 | 0 | 0
0.5 | 0.062 | 0.01175 | 0 | 5.263
1 | 0.122 | 0.01597 | 0 | 7.645
1.5 | 0.182 | 0.0163 | 0 | 11.166
2 | 0.241 | 0.01682 | 0 | 14.336
2.5 | 0.299 | 0.01752 | 0 | 17.089
3 | 0.357 | 0.01826 | 0 | 19.553
3.5 | 0.414 | 0.01912 | 0 | 21.643
4 | 0.47 | 0.02003 | 0 | 23.446
4.5 | 0.525 | 0.02119 | 0 | 24.759
5 | 0.578 | 0.02255 | 0 | 25.643
5.5 | 0.631 | 0.02411 | 0 | 26.161
6 | 0.682 | 0.02597 | 0 | 26.26
6.5 | 0.732 | 0.02809 | 0 | 26.049
7 | 0.779 | 0.03057 | 0 | 25.496
7.5 | 0.825 | 0.03349 | 0 | 24.641
8 | 0.869 | 0.03696 | 0 | 23.499
8.5 | 0.909 | 0.04118 | 0 | 22.067
9 | 0.946 | 0.04624 | 0 | 20.458
9.5 | 0.98 | 0.05224 | 0 | 18.761
10 | 1.01 | 0.05963 | 0 | 16.939
10.5 | 1.038 | 0.06784 | 0 | 15.297
11 | 1.065 | 0.07585 | 0 | 14.044
11.5 | 1.093 | 0.08417 | 0 | 12.98
12 | 1.121 | 0.0918 | 0 | 12.215
12.5 | 1.149 | 0.09961 | 0 | 11.535
13 | 1.177 | 0.10695 | 0 | 11.005
13.5 | 1.203 | 0.11453 | 0 | 10.506
14 | 1.227 | 0.12232 | 0 | 10.034
14.5 | 1.25 | 0.13024 | 0 | 9.596
15 | 1.27 | 0.13855 | 0 | 9.165
15.5 | 1.288 | 0.1474 | 0 | 8.737
16 | 1.304 | 0.15616 | 0 | 8.348
16.5 | 1.317 | 0.16607 | 0 | 7.928
17 | 1.326 | 0.1756 | 0 | 7.551
17.5 | 1.333 | 0.18633 | 0 | 7.153
18 | 1.337 | 0.19696 | 0 | 6.788
18.5 | 1.339 | 0.20757 | 0 | 6.449
19 | 1.338 | 0.22025 | 0 | 6.074
19.5 | 1.335 | 0.23154 | 0 | 5.765
20 | 1.329 | 0.24538 | 0 | 5.417

## 4. Re 50k Mach 0.10 (2)
BIGFOIL.COM POLAR EXPORT
Joukowsky 16.00% thick 0.00% camber
Joukowsky 16.00% thick 0.00% camber |  |  |  | Cl Max: | 0.6351 | at alpha= | 7 | deg
XFOIL ncrit=9 |  |  |  | L/D Max: | 16.3999 | at alpha= | 4.5 | deg
Re: | 50000 |  |  | Cd Min: | 0.24484 | at alpha= | -19.5 | deg
Mach: | 0.1 |  |  | Cl=0 at alpha= | 0 | deg
|  |  |  | @ Cl=0.1, Cd= | 0.035659
|  |  |  | @ Cl=0.4, Cd= | 0.034763
|  |  |  | @ Cl=0.6, Cd= | 0.09753
alpha (deg) | Cl | Cd | Cm | Cl/Cd
-20 | -0.7853 | 0.24411 | 0.0802 | -3.217
-19.5 | -0.7846 | 0.24484 | 0.074 | -3.2045
-19 | -0.7504 | 0.23231 | 0.0727 | -3.2302
-18.5 | -0.7513 | 0.2329 | 0.0668 | -3.2258
-18 | -0.7147 | 0.22026 | 0.0657 | -3.2448
-17 | -0.6787 | 0.20809 | 0.0591 | -3.2616
-16.5 | -0.6731 | 0.204 | 0.0546 | -3.2995
-16 | -0.6481 | 0.19685 | 0.0524 | -3.2924
-15.5 | -0.6278 | 0.18946 | 0.0497 | -3.3136
-14.5 | -0.5954 | 0.17755 | 0.0442 | -3.3534
-14 | -0.5761 | 0.17031 | 0.0418 | -3.3827
-13.5 | -0.5722 | 0.16537 | 0.0387 | -3.4601
-13 | -0.5671 | 0.16123 | 0.0364 | -3.5173
-12.5 | -0.5295 | 0.1517 | 0.0351 | -3.4904
-12 | -0.5086 | 0.14454 | 0.0334 | -3.5187
-11.5 | -0.4939 | 0.13802 | 0.0316 | -3.5785
-11 | -0.482 | 0.13177 | 0.0299 | -3.6579
-9 | -0.4897 | 0.09752 | 0.0151 | -5.0215
-8 | -0.706 | 0.05703 | -0.0058 | -12.3794
-7.5 | -0.5307 | 0.06919 | 0.0048 | -7.6702
-7 | -0.6332 | 0.05185 | -0.0016 | -12.2122
-6.5 | -0.6105 | 0.0482 | 0.0001 | -12.666
-6 | -0.6013 | 0.04371 | 0.0019 | -13.7566
-5.5 | -0.6098 | 0.0393 | 0.0057 | -15.5165
-5 | -0.6073 | 0.03739 | 0.0117 | -16.2423
-4.5 | -0.5964 | 0.03639 | 0.0173 | -16.3891
-4 | -0.5822 | 0.03554 | 0.0221 | -16.3815
-3.5 | -0.5659 | 0.03461 | 0.026 | -16.3508
-3 | -0.5047 | 0.0343 | 0.0227 | -14.7143
-2.5 | -0.4017 | 0.03475 | 0.014 | -11.5597
-2 | -0.3091 | 0.03494 | 0.0075 | -8.8466
-1.5 | -0.2055 | 0.03545 | 0.0012 | -5.7969
-1 | -0.1153 | 0.03571 | -0.002 | -3.2288
-0.5 | -0.067 | 0.03555 | -0.0005 | -1.8847
0 | 0 | 0.03572 | 0 | 0
0.5 | 0.0671 | 0.03555 | 0.0005 | 1.8875
1 | 0.1152 | 0.03571 | 0.002 | 3.226
1.5 | 0.2054 | 0.03544 | -0.0011 | 5.7957
2 | 0.3089 | 0.03494 | -0.0074 | 8.8409
2.5 | 0.4016 | 0.03476 | -0.014 | 11.5535
3 | 0.5047 | 0.03429 | -0.0227 | 14.7186
3.5 | 0.5658 | 0.0346 | -0.026 | 16.3526
4 | 0.5819 | 0.03555 | -0.0221 | 16.3685
4.5 | 0.5963 | 0.03636 | -0.0172 | 16.3999
5 | 0.607 | 0.03739 | -0.0116 | 16.2343
5.5 | 0.61 | 0.03926 | -0.0057 | 15.5374
6 | 0.6015 | 0.04369 | -0.0019 | 13.7675
6.5 | 0.6109 | 0.04818 | -0.0001 | 12.6795
7 | 0.6351 | 0.05168 | 0.0016 | 12.2891
7.5 | 0.531 | 0.06923 | -0.0049 | 7.6701
8 | 0.5311 | 0.07658 | -0.0063 | 6.9352
8.5 | 0.5021 | 0.08735 | -0.0109 | 5.7481
9 | 0.4907 | 0.09753 | -0.0152 | 5.0313

## 5. Re 50k Mach 0.25 (1)
BIGFOIL.COM POLAR EXPORT
Joukowsky 16.00% thick 0.00% camber
Joukowsky 16.00% thick 0.00% camber |  |  |  | Cl Max: | 1.247 | at alpha= | 16 | deg
JavaFoil+Calcfoil stall+Eppler ext transition |  |  |  | L/D Max: | 25.22 | at alpha= | 6 | deg
Re: | 50000 |  |  | Cd Min: | 0.01181 | at alpha= | 0 | deg
Mach: | 0.25 |  |  | Cl=0 at alpha= | 0 | deg
|  |  |  | @ Cl=0.1, Cd= | 0.016027
|  |  |  | @ Cl=0.4, Cd= | 0.019451
|  |  |  | @ Cl=0.6, Cd= | 0.024048
alpha (deg) | Cl | Cd | Cm | Cl/Cd
-20 | -1.104 | 0.29201 | 0 | -3.781
-19.5 | -1.137 | 0.27332 | 0 | -4.159
-19 | -1.165 | 0.25747 | 0 | -4.526
-18.5 | -1.19 | 0.24001 | 0 | -4.958
-18 | -1.21 | 0.22419 | 0 | -5.398
-17.5 | -1.226 | 0.21034 | 0 | -5.831
-17 | -1.238 | 0.19711 | 0 | -6.281
-16.5 | -1.246 | 0.18428 | 0 | -6.759
-16 | -1.247 | 0.17227 | 0 | -7.238
-15.5 | -1.244 | 0.1614 | 0 | -7.708
-15 | -1.237 | 0.15142 | 0 | -8.17
-14.5 | -1.227 | 0.14135 | 0 | -8.678
-14 | -1.212 | 0.13209 | 0 | -9.178
-13.5 | -1.195 | 0.12305 | 0 | -9.71
-13 | -1.174 | 0.11487 | 0 | -10.22
-12.5 | -1.15 | 0.10692 | 0 | -10.751
-12 | -1.124 | 0.09909 | 0 | -11.339
-11.5 | -1.096 | 0.09138 | 0 | -11.996
-11 | -1.069 | 0.08346 | 0 | -12.805
-10.5 | -1.041 | 0.07558 | 0 | -13.767
-10 | -1.013 | 0.06702 | 0 | -15.12
-9.5 | -0.985 | 0.05879 | 0 | -16.757
-9 | -0.954 | 0.05142 | 0 | -18.561
-8.5 | -0.919 | 0.04542 | 0 | -20.231
-8 | -0.88 | 0.04043 | 0 | -21.769
-7.5 | -0.838 | 0.03636 | 0 | -23.039
-7 | -0.792 | 0.03291 | 0 | -24.078
-6.5 | -0.745 | 0.03003 | 0 | -24.796
-6 | -0.695 | 0.02759 | 0 | -25.186
-5.5 | -0.643 | 0.02553 | 0 | -25.193
-5 | -0.59 | 0.02372 | 0 | -24.874
-4.5 | -0.535 | 0.02221 | 0 | -24.105
-4 | -0.479 | 0.02088 | 0 | -22.964
-3.5 | -0.423 | 0.01974 | 0 | -21.406
-3 | -0.365 | 0.01888 | 0 | -19.319
-2.5 | -0.306 | 0.01804 | 0 | -16.956
-2 | -0.246 | 0.01735 | 0 | -14.198
-1.5 | -0.186 | 0.01666 | 0 | -11.161
-1 | -0.125 | 0.01618 | 0 | -7.71
-0.5 | -0.063 | 0.01589 | 0 | -3.95
0 | 0 | 0.01181 | 0 | 0
0.5 | 0.063 | 0.0158 | 0 | 3.975
1 | 0.125 | 0.01618 | 0 | 7.711
1.5 | 0.186 | 0.01675 | 0 | 11.102
2 | 0.246 | 0.01725 | 0 | 14.28
2.5 | 0.306 | 0.01804 | 0 | 16.956
3 | 0.365 | 0.01886 | 0 | 19.331
3.5 | 0.423 | 0.01984 | 0 | 21.303
4 | 0.479 | 0.02097 | 0 | 22.865
4.5 | 0.535 | 0.02219 | 0 | 24.121
5 | 0.59 | 0.02371 | 0 | 24.885
5.5 | 0.643 | 0.0255 | 0 | 25.218
6 | 0.695 | 0.02756 | 0 | 25.22
6.5 | 0.745 | 0.03003 | 0 | 24.796
7 | 0.793 | 0.03288 | 0 | 24.108
7.5 | 0.838 | 0.03634 | 0 | 23.053
8 | 0.88 | 0.04041 | 0 | 21.781
8.5 | 0.919 | 0.04544 | 0 | 20.217
9 | 0.954 | 0.05145 | 0 | 18.546
9.5 | 0.985 | 0.05876 | 0 | 16.767
10 | 1.014 | 0.06686 | 0 | 15.162
10.5 | 1.041 | 0.0754 | 0 | 13.805
11 | 1.069 | 0.08341 | 0 | 12.81
11.5 | 1.097 | 0.09126 | 0 | 12.016
12 | 1.124 | 0.09913 | 0 | 11.336
12.5 | 1.15 | 0.10674 | 0 | 10.77
13 | 1.174 | 0.11485 | 0 | 10.221
13.5 | 1.195 | 0.12323 | 0 | 9.697
14 | 1.212 | 0.13187 | 0 | 9.193
14.5 | 1.227 | 0.14116 | 0 | 8.69
15 | 1.237 | 0.15139 | 0 | 8.172
15.5 | 1.244 | 0.16185 | 0 | 7.687
16 | 1.247 | 0.17306 | 0 | 7.206
16.5 | 1.245 | 0.18412 | 0 | 6.764
17 | 1.238 | 0.19692 | 0 | 6.287
17.5 | 1.226 | 0.21069 | 0 | 5.821
18 | 1.21 | 0.22464 | 0 | 5.388
18.5 | 1.19 | 0.2397 | 0 | 4.964
19 | 1.165 | 0.25792 | 0 | 4.518
19.5 | 1.137 | 0.27391 | 0 | 4.15
20 | 1.104 | 0.2923 | 0 | 3.777

## 6. Re 50k Mach 0.25 (2)
BIGFOIL.COM POLAR EXPORT
Joukowsky 16.00% thick 0.00% camber
Joukowsky 16.00% thick 0.00% camber |  |  |  | Cl Max: | 0.8017 | at alpha= | 19.5 | deg
XFOIL ncrit=9 |  |  |  | L/D Max: | 15.7539 | at alpha= | 3.5 | deg
Re: | 50000 |  |  | Cd Min: | 0.25231 | at alpha= | 19.5 | deg
Mach: | 0.25 |  |  | Cl=0 at alpha= | 0 | deg
|  |  |  | @ Cl=0.1, Cd= | 0.036943
|  |  |  | @ Cl=0.4, Cd= | 0.037011
|  |  |  | @ Cl=0.6, Cd= | 0.18162
alpha (deg) | Cl | Cd | Cm | Cl/Cd
-20 | -0.7988 | 0.24934 | 0.0837 | -3.2037
-19.5 | -0.801 | 0.25191 | 0.0768 | -3.1797
-19 | -0.7617 | 0.237 | 0.0759 | -3.2139
-18.5 | -0.7643 | 0.23883 | 0.0695 | -3.2002
-18 | -0.724 | 0.22453 | 0.0685 | -3.2245
-17 | -0.6864 | 0.21207 | 0.0615 | -3.2367
-16.5 | -0.6777 | 0.20751 | 0.0569 | -3.2659
-16 | -0.6546 | 0.20078 | 0.0543 | -3.2603
-15.5 | -0.6318 | 0.19283 | 0.0516 | -3.2765
-14.5 | -0.5965 | 0.18058 | 0.0458 | -3.3032
-14 | -0.5771 | 0.17335 | 0.043 | -3.3291
-13.5 | -0.5743 | 0.16899 | 0.0396 | -3.3984
-13 | -0.5575 | 0.16318 | 0.0375 | -3.4165
-12.5 | -0.5238 | 0.15405 | 0.036 | -3.4002
-12 | -0.5046 | 0.14709 | 0.0339 | -3.4306
-11.5 | -0.4917 | 0.14076 | 0.0319 | -3.4932
-10.5 | -0.475 | 0.1294 | 0.0285 | -3.6708
-9 | -0.4781 | 0.10166 | 0.0155 | -4.7029
-8.5 | -0.471 | 0.09249 | 0.0121 | -5.0924
-8 | -0.4872 | 0.08304 | 0.008 | -5.8671
-7.5 | -0.4798 | 0.07604 | 0.0065 | -6.3098
-7 | -0.5539 | 0.06223 | 0.0002 | -8.9009
-6.5 | -0.5818 | 0.05333 | -0.0012 | -10.9094
-6 | -0.5903 | 0.04704 | -0.0002 | -12.5489
-5.5 | -0.5589 | 0.04548 | 0.0037 | -12.2889
-5 | -0.5895 | 0.04176 | 0.0106 | -14.1164
-4.5 | -0.5977 | 0.03969 | 0.0169 | -15.0592
-4 | -0.5919 | 0.03819 | 0.0219 | -15.4988
-3.5 | -0.5801 | 0.03681 | 0.0258 | -15.7593
-3 | -0.4835 | 0.03683 | 0.0178 | -13.1279
-2.5 | -0.3729 | 0.03707 | 0.0088 | -10.0593
-2 | -0.2655 | 0.03715 | 0.0011 | -7.1467
-1.5 | -0.1809 | 0.03688 | -0.0029 | -4.9051
-1 | -0.1132 | 0.03695 | -0.0031 | -3.0636
-0.5 | -0.0567 | 0.03692 | -0.0017 | -1.5358
0 | 0 | 0.03658 | 0 | 0
0.5 | 0.0568 | 0.03692 | 0.0017 | 1.5385
1 | 0.1133 | 0.03695 | 0.0031 | 3.0663
1.5 | 0.1814 | 0.03686 | 0.0029 | 4.9213
2 | 0.2653 | 0.03716 | -0.0011 | 7.1394
2.5 | 0.3727 | 0.03707 | -0.0088 | 10.054
3 | 0.4836 | 0.03683 | -0.0179 | 13.1306
3.5 | 0.5799 | 0.03681 | -0.0258 | 15.7539
4 | 0.5916 | 0.0382 | -0.0219 | 15.4869
4.5 | 0.5977 | 0.03966 | -0.0168 | 15.0706
5 | 0.5888 | 0.04178 | -0.0105 | 14.0929
5.5 | 0.5589 | 0.04546 | -0.0037 | 12.2943
6 | 0.5904 | 0.04705 | 0.0002 | 12.5484
6.5 | 0.5821 | 0.05333 | 0.0011 | 10.9151
7 | 0.5534 | 0.06231 | -0.0004 | 8.8814
7.5 | 0.48 | 0.0761 | -0.0066 | 6.3075
8 | 0.4876 | 0.08304 | -0.0081 | 5.8719
8.5 | 0.4718 | 0.09251 | -0.0122 | 5.1
9 | 0.4788 | 0.10167 | -0.0157 | 4.7094
10.5 | 0.4759 | 0.12941 | -0.0287 | 3.6775
11 | 0.4836 | 0.13494 | -0.0302 | 3.5838
11.5 | 0.4928 | 0.1408 | -0.0321 | 3.5
12 | 0.5058 | 0.14716 | -0.0341 | 3.4371
12.5 | 0.5249 | 0.15411 | -0.0362 | 3.406
13 | 0.5584 | 0.16321 | -0.0377 | 3.4214
13.5 | 0.5766 | 0.16933 | -0.0398 | 3.4052
14 | 0.5783 | 0.17349 | -0.0432 | 3.3333
14.5 | 0.5973 | 0.18068 | -0.046 | 3.3058
15.5 | 0.633 | 0.19306 | -0.0518 | 3.2788
16 | 0.6554 | 0.20094 | -0.0546 | 3.2617
16.5 | 0.6794 | 0.20793 | -0.0571 | 3.2674
17 | 0.6875 | 0.2124 | -0.0617 | 3.2368
18 | 0.7253 | 0.22499 | -0.0688 | 3.2237
18.5 | 0.7647 | 0.239 | -0.0698 | 3.1996
19 | 0.763 | 0.23759 | -0.0762 | 3.2114
19.5 | 0.8017 | 0.25231 | -0.0772 | 3.1774
20 | 0.8004 | 0.25012 | -0.0841 | 3.2001

## 7. Re 50k Mach 0.50 (1)
BIGFOIL.COM POLAR EXPORT
Joukowsky 16.00% thick 0.00% camber
Joukowsky 16.00% thick 0.00% camber |  |  |  | Cl Max: | 1.129 | at alpha= | 20 | deg
JavaFoil+Calcfoil stall+Eppler ext transition |  |  |  | L/D Max: | 21.326 | at alpha= | 5 | deg
Re: | 50000 |  |  | Cd Min: | 0.01957 | at alpha= | 2 | deg
Mach: | 0.5 |  |  | Cl=0 at alpha= | 0 | deg
|  |  |  | @ Cl=0.1, Cd= | 0.021424
|  |  |  | @ Cl=0.4, Cd= | 0.022079
|  |  |  | @ Cl=0.6, Cd= | 0.028259
alpha (deg) | Cl | Cd | Cm | Cl/Cd
-20 | -1.129 | 0.53625 | 0 | -2.105
-19.5 | -1.102 | 0.51217 | 0 | -2.151
-19 | -1.073 | 0.49589 | 0 | -2.163
-18.5 | -1.046 | 0.49175 | 0 | -2.126
-18 | -1.017 | 0.48266 | 0 | -2.106
-17.5 | -0.989 | 0.46958 | 0 | -2.107
-17 | -0.96 | 0.45404 | 0 | -2.115
-16.5 | -0.933 | 0.44082 | 0 | -2.116
-16 | -0.904 | 0.43291 | 0 | -2.088
-15.5 | -0.877 | 0.40493 | 0 | -2.165
-15 | -0.848 | 0.41735 | 0 | -2.031
-14.5 | -0.819 | 0.37242 | 0 | -2.199
-14 | -0.791 | 0.36034 | 0 | -2.196
-13.5 | -0.762 | 0.35079 | 0 | -2.174
-13 | -0.734 | 0.34384 | 0 | -2.134
-12.5 | -0.705 | 0.30635 | 0 | -2.302
-12 | -0.677 | 0.26998 | 0 | -2.507
-11.5 | -0.648 | 0.2338 | 0 | -2.774
-11 | -0.915 | 0.13555 | 0 | -6.753
-10.5 | -0.975 | 0.11494 | 0 | -8.482
-10 | -0.985 | 0.10166 | 0 | -9.688
-9.5 | -0.975 | 0.09078 | 0 | -10.744
-9 | -0.956 | 0.08135 | 0 | -11.748
-8.5 | -0.931 | 0.07206 | 0 | -12.92
-8 | -0.905 | 0.06243 | 0 | -14.502
-7.5 | -0.875 | 0.0537 | 0 | -16.286
-7 | -0.837 | 0.04668 | 0 | -17.935
-6.5 | -0.794 | 0.04107 | 0 | -19.335
-6 | -0.746 | 0.03657 | 0 | -20.395
-5.5 | -0.694 | 0.03295 | 0 | -21.051
-5 | -0.639 | 0.02992 | 0 | -21.346
-4.5 | -0.581 | 0.02742 | 0 | -21.195
-4 | -0.522 | 0.02525 | 0 | -20.653
-3.5 | -0.46 | 0.02347 | 0 | -19.616
-3 | -0.398 | 0.02193 | 0 | -18.134
-2.5 | -0.334 | 0.02064 | 0 | -16.182
-2 | -0.269 | 0.01969 | 0 | -13.668
-1.5 | -0.203 | 0.02223 | 0 | -9.137
-1 | -0.136 | 0.02165 | 0 | -6.295
-0.5 | -0.069 | 0.02123 | 0 | -3.23
0 | 0 | 0.02096 | 0 | 0
0.5 | 0.069 | 0.02123 | 0 | 3.23
1 | 0.136 | 0.02165 | 0 | 6.296
1.5 | 0.203 | 0.02223 | 0 | 9.137
2 | 0.269 | 0.01957 | 0 | 13.75
2.5 | 0.334 | 0.02073 | 0 | 16.112
3 | 0.398 | 0.02203 | 0 | 18.057
3.5 | 0.46 | 0.02355 | 0 | 19.55
4 | 0.522 | 0.02532 | 0 | 20.594
4.5 | 0.581 | 0.02744 | 0 | 21.173
5 | 0.639 | 0.02994 | 0 | 21.326
5.5 | 0.694 | 0.03286 | 0 | 21.109
6 | 0.746 | 0.03652 | 0 | 20.418
6.5 | 0.794 | 0.04103 | 0 | 19.35
7 | 0.837 | 0.04665 | 0 | 17.947
7.5 | 0.875 | 0.05367 | 0 | 16.298
8 | 0.905 | 0.06239 | 0 | 14.509
8.5 | 0.931 | 0.07195 | 0 | 12.943
9 | 0.956 | 0.08127 | 0 | 11.763
9.5 | 0.975 | 0.09079 | 0 | 10.741
10 | 0.985 | 0.10156 | 0 | 9.697
10.5 | 0.975 | 0.11518 | 0 | 8.465
11 | 0.915 | 0.13562 | 0 | 6.751
11.5 | 0.648 | 0.23182 | 0 | 2.797
12 | 0.677 | 0.27001 | 0 | 2.507
12.5 | 0.705 | 0.30983 | 0 | 2.276
13 | 0.734 | 0.32391 | 0 | 2.265
13.5 | 0.762 | 0.35082 | 0 | 2.173
14 | 0.791 | 0.38121 | 0 | 2.076
14.5 | 0.819 | 0.38083 | 0 | 2.15
15 | 0.848 | 0.41825 | 0 | 2.027
15.5 | 0.877 | 0.40567 | 0 | 2.161
16 | 0.904 | 0.43378 | 0 | 2.084
16.5 | 0.933 | 0.44155 | 0 | 2.113
17 | 0.96 | 0.45056 | 0 | 2.132
17.5 | 0.989 | 0.4696 | 0 | 2.107
18 | 1.017 | 0.48266 | 0 | 2.106
18.5 | 1.046 | 0.49861 | 0 | 2.097
19 | 1.073 | 0.50138 | 0 | 2.139
19.5 | 1.102 | 0.51221 | 0 | 2.151
20 | 1.129 | 0.53634 | 0 | 2.105

## 8. Re 50k Mach 0.50 (2)
BIGFOIL.COM POLAR EXPORT
Joukowsky 16.00% thick 0.00% camber
Joukowsky 16.00% thick 0.00% camber |  |  |  | Cl Max: | 0.8788 | at alpha= | 20 | deg
XFOIL ncrit=9 |  |  |  | L/D Max: | 9.6154 | at alpha= | 4 | deg
Re: | 50000 |  |  | Cd Min: | 0.28225 | at alpha= | 20 | deg
Mach: | 0.5 |  |  | Cl=0 at alpha= | 0 | deg
|  |  |  | @ Cl=0.1, Cd= | 0.044095
|  |  |  | @ Cl=0.4, Cd= | 0.099901
|  |  |  | @ Cl=0.6, Cd= | 0.18997
alpha (deg) | Cl | Cd | Cm | Cl/Cd
-20 | -0.8775 | 0.28176 | 0.0987 | -3.1144
-19.5 | -0.8483 | 0.26996 | 0.095 | -3.1423
-19 | -0.828 | 0.26419 | 0.0897 | -3.1341
-18.5 | -0.8028 | 0.25485 | 0.0854 | -3.1501
-18 | -0.7815 | 0.24876 | 0.0806 | -3.1416
-17.5 | -0.7558 | 0.23943 | 0.0764 | -3.1567
-17 | -0.738 | 0.23472 | 0.0715 | -3.1442
-16.5 | -0.7073 | 0.2239 | 0.0681 | -3.159
-16 | -0.6998 | 0.22238 | 0.0625 | -3.1469
-15.5 | -0.6589 | 0.20881 | 0.0603 | -3.1555
-15 | -0.6454 | 0.20366 | 0.0555 | -3.169
-14.5 | -0.6187 | 0.19597 | 0.0523 | -3.1571
-14 | -0.589 | 0.18671 | 0.0492 | -3.1546
-13.5 | -0.5795 | 0.18212 | 0.0449 | -3.182
-13 | -0.5535 | 0.17471 | 0.0422 | -3.1681
-12.5 | -0.5199 | 0.16526 | 0.0397 | -3.146
-12 | -0.4997 | 0.15819 | 0.0366 | -3.1589
-11.5 | -0.4925 | 0.15345 | 0.0335 | -3.2095
-11 | -0.4753 | 0.14757 | 0.0313 | -3.2208
-10.5 | -0.441 | 0.13874 | 0.0292 | -3.1786
-10 | -0.4107 | 0.13073 | 0.0271 | -3.1416
-9.5 | -0.3866 | 0.12368 | 0.025 | -3.1258
-8.5 | -0.4119 | 0.10634 | 0.0129 | -3.8734
-8 | -0.3959 | 0.09797 | 0.0094 | -4.041
-7.5 | -0.3729 | 0.09108 | 0.0075 | -4.0942
-7 | -0.3718 | 0.08395 | 0.0044 | -4.4288
-6.5 | -0.3513 | 0.07792 | 0.0028 | -4.5085
-6 | -0.3416 | 0.07189 | 0.0009 | -4.7517
-5.5 | -0.3479 | 0.06589 | -0.0008 | -5.28
-5 | -0.3751 | 0.06204 | 0.0023 | -6.0461
-4.5 | -0.4558 | 0.05998 | 0.0127 | -7.5992
-4 | -0.5222 | 0.05436 | 0.0154 | -9.6063
-3.5 | -0.4108 | 0.05082 | 0.0024 | -8.0834
-3 | -0.2976 | 0.04839 | -0.008 | -6.15
-2.5 | -0.2031 | 0.04667 | -0.0138 | -4.3518
-2 | -0.1707 | 0.04452 | -0.0133 | -3.8342
-1.5 | -0.1001 | 0.04411 | -0.0125 | -2.2693
-1 | -0.079 | 0.04301 | -0.0082 | -1.8368
-0.5 | -0.0337 | 0.04314 | -0.0043 | -0.78118
0 | 0 | 0.04251 | 0 | 0
0.5 | 0.0338 | 0.04313 | 0.0043 | 0.78368
1 | 0.0794 | 0.04301 | 0.0082 | 1.8461
1.5 | 0.1001 | 0.0441 | 0.0125 | 2.2698
2 | 0.1702 | 0.04453 | 0.0133 | 3.8221
2.5 | 0.2031 | 0.04667 | 0.0138 | 4.3518
3 | 0.298 | 0.04837 | 0.008 | 6.1608
3.5 | 0.4118 | 0.05079 | -0.0024 | 8.1079
4 | 0.5225 | 0.05434 | -0.0154 | 9.6154
4.5 | 0.4551 | 0.05998 | -0.0127 | 7.5875
5 | 0.3754 | 0.06201 | -0.0023 | 6.0539
5.5 | 0.3508 | 0.06576 | 0.0008 | 5.3345
6 | 0.3425 | 0.07186 | -0.001 | 4.7662
6.5 | 0.3519 | 0.07794 | -0.0029 | 4.515
7 | 0.3722 | 0.08395 | -0.0045 | 4.4336
7.5 | 0.3734 | 0.0911 | -0.0076 | 4.0988
8 | 0.3961 | 0.09796 | -0.0096 | 4.0435
8.5 | 0.413 | 0.10637 | -0.0131 | 3.8827
9.5 | 0.3876 | 0.1237 | -0.0252 | 3.1334
10 | 0.412 | 0.13079 | -0.0272 | 3.1501
10.5 | 0.4421 | 0.13879 | -0.0294 | 3.1854
11 | 0.4764 | 0.14761 | -0.0315 | 3.2274
11.5 | 0.4936 | 0.15351 | -0.0337 | 3.2154
12 | 0.5008 | 0.15827 | -0.0368 | 3.1642
12.5 | 0.521 | 0.16534 | -0.0399 | 3.1511
13 | 0.5544 | 0.17476 | -0.0424 | 3.1724
13.5 | 0.5816 | 0.1825 | -0.0451 | 3.1868
14 | 0.59 | 0.18684 | -0.0494 | 3.1578
14.5 | 0.6194 | 0.19604 | -0.0525 | 3.1596
15 | 0.6469 | 0.20397 | -0.0557 | 3.1715
15.5 | 0.6599 | 0.20902 | -0.0605 | 3.1571
16 | 0.7006 | 0.22247 | -0.0628 | 3.1492
16.5 | 0.7087 | 0.22423 | -0.0684 | 3.1606
17 | 0.7389 | 0.23492 | -0.0718 | 3.1453
17.5 | 0.7571 | 0.23985 | -0.0766 | 3.1566
18 | 0.7827 | 0.24914 | -0.0809 | 3.1416
18.5 | 0.8043 | 0.25537 | -0.0856 | 3.1495
19 | 0.8291 | 0.26465 | -0.09 | 3.1328
19.5 | 0.8497 | 0.27059 | -0.0952 | 3.1402
20 | 0.8788 | 0.28225 | -0.0991 | 3.1136

## 9. Re 100k Mach 0.00 (1)
BIGFOIL.COM POLAR EXPORT
Joukowsky 16.00% thick 0.00% camber
Joukowsky 16.00% thick 0.00% camber |  |  |  | Cl Max: | 1.364 | at alpha= | 19 | deg
JavaFoil+Calcfoil stall+Eppler ext transition |  |  |  | L/D Max: | 37.877 | at alpha= | 6 | deg
Re: | 100000 |  |  | Cd Min: | 0.00929 | at alpha= | 0 | deg
Mach: | 0 |  |  | Cl=0 at alpha= | 0 | deg
|  |  |  | @ Cl=0.1, Cd= | 0.0094308
|  |  |  | @ Cl=0.4, Cd= | 0.012163
|  |  |  | @ Cl=0.6, Cd= | 0.016393
alpha (deg) | Cl | Cd | Cm | Cl/Cd
-20 | -1.36 | 0.20945 | 0 | -6.493
-19.5 | -1.363 | 0.1991 | 0 | -6.844
-19 | -1.364 | 0.18869 | 0 | -7.227
-18.5 | -1.362 | 0.17941 | 0 | -7.592
-18 | -1.359 | 0.16955 | 0 | -8.015
-17.5 | -1.353 | 0.16055 | 0 | -8.429
-17 | -1.346 | 0.15122 | 0 | -8.901
-16.5 | -1.336 | 0.14219 | 0 | -9.396
-16 | -1.324 | 0.13329 | 0 | -9.93
-15.5 | -1.309 | 0.12472 | 0 | -10.495
-15 | -1.293 | 0.11575 | 0 | -11.175
-14.5 | -1.278 | 0.10647 | 0 | -12.001
-14 | -1.261 | 0.09732 | 0 | -12.952
-13.5 | -1.244 | 0.08769 | 0 | -14.183
-13 | -1.225 | 0.07837 | 0 | -15.632
-12.5 | -1.205 | 0.06955 | 0 | -17.319
-12 | -1.182 | 0.06126 | 0 | -19.299
-11.5 | -1.157 | 0.05402 | 0 | -21.425
-11 | -1.129 | 0.04783 | 0 | -23.594
-10.5 | -1.097 | 0.0425 | 0 | -25.808
-10 | -1.062 | 0.0382 | 0 | -27.81
-9.5 | -1.025 | 0.03427 | 0 | -29.905
-9 | -0.985 | 0.03092 | 0 | -31.849
-8.5 | -0.942 | 0.02805 | 0 | -33.598
-8 | -0.898 | 0.02555 | 0 | -35.138
-7.5 | -0.851 | 0.0234 | 0 | -36.388
-7 | -0.803 | 0.02153 | 0 | -37.308
-6.5 | -0.753 | 0.01992 | 0 | -37.818
-6 | -0.702 | 0.01853 | 0 | -37.877
-5.5 | -0.649 | 0.01731 | 0 | -37.484
-5 | -0.595 | 0.0163 | 0 | -36.495
-4.5 | -0.54 | 0.01544 | 0 | -34.958
-4 | -0.483 | 0.01473 | 0 | -32.826
-3.5 | -0.426 | 0.01388 | 0 | -30.71
-3 | -0.368 | 0.01005 | 0 | -36.625
-2.5 | -0.307 | 0.00972 | 0 | -31.597
-2 | -0.246 | 0.00959 | 0 | -25.641
-1.5 | -0.184 | 0.00941 | 0 | -19.598
-1 | -0.123 | 0.00951 | 0 | -12.942
-0.5 | -0.062 | 0.0093 | 0 | -6.619
0 | 0 | 0.00929 | 0 | 0
0.5 | 0.062 | 0.0093 | 0 | 6.619
1 | 0.123 | 0.00951 | 0 | 12.942
1.5 | 0.184 | 0.00941 | 0 | 19.598
2 | 0.246 | 0.00959 | 0 | 25.641
2.5 | 0.307 | 0.00972 | 0 | 31.597
3 | 0.368 | 0.01005 | 0 | 36.625
3.5 | 0.426 | 0.01388 | 0 | 30.71
4 | 0.483 | 0.01473 | 0 | 32.826
4.5 | 0.54 | 0.01544 | 0 | 34.958
5 | 0.595 | 0.0163 | 0 | 36.495
5.5 | 0.649 | 0.01731 | 0 | 37.484
6 | 0.702 | 0.01853 | 0 | 37.877
6.5 | 0.753 | 0.01992 | 0 | 37.818
7 | 0.803 | 0.02153 | 0 | 37.308
7.5 | 0.851 | 0.0234 | 0 | 36.388
8 | 0.898 | 0.02555 | 0 | 35.138
8.5 | 0.942 | 0.02805 | 0 | 33.598
9 | 0.985 | 0.03092 | 0 | 31.849
9.5 | 1.025 | 0.03427 | 0 | 29.905
10 | 1.062 | 0.0382 | 0 | 27.81
10.5 | 1.097 | 0.0425 | 0 | 25.808
11 | 1.129 | 0.04783 | 0 | 23.594
11.5 | 1.157 | 0.05402 | 0 | 21.425
12 | 1.182 | 0.06126 | 0 | 19.299
12.5 | 1.205 | 0.06955 | 0 | 17.319
13 | 1.225 | 0.07837 | 0 | 15.632
13.5 | 1.244 | 0.08769 | 0 | 14.183
14 | 1.261 | 0.09732 | 0 | 12.952
14.5 | 1.278 | 0.10647 | 0 | 12.001
15 | 1.293 | 0.11575 | 0 | 11.175
15.5 | 1.309 | 0.12472 | 0 | 10.495
16 | 1.324 | 0.13329 | 0 | 9.93
16.5 | 1.336 | 0.14219 | 0 | 9.396
17 | 1.346 | 0.15122 | 0 | 8.901
17.5 | 1.353 | 0.16055 | 0 | 8.429
18 | 1.359 | 0.16955 | 0 | 8.015
18.5 | 1.362 | 0.17941 | 0 | 7.592
19 | 1.364 | 0.18869 | 0 | 7.227
19.5 | 1.363 | 0.1991 | 0 | 6.844
20 | 1.36 | 0.20945 | 0 | 6.493

## 10. Re 100k Mach 0.00 (2)
BIGFOIL.COM POLAR EXPORT
Joukowsky 16.00% thick 0.00% camber
Joukowsky 16.00% thick 0.00% camber |  |  |  | Cl Max: | 1.1582 | at alpha= | 12.5 | deg
XFOIL ncrit=9 |  |  |  | L/D Max: | 34.4468 | at alpha= | 7.5 | deg
Re: | 100000 |  |  | Cd Min: | 0.20777 | at alpha= | 17.5 | deg
Mach: | 0 |  |  | Cl=0 at alpha= | 0 | deg
|  |  |  | @ Cl=0.1, Cd= | 0.01934
|  |  |  | @ Cl=0.4, Cd= | 0.019698
|  |  |  | @ Cl=0.6, Cd= | 0.020392
alpha (deg) | Cl | Cd | Cm | Cl/Cd
-17.5 | -0.711 | 0.20745 | 0.059 | -3.4273
-17 | -0.7021 | 0.20055 | 0.0541 | -3.5009
-16.5 | -0.6805 | 0.19462 | 0.0517 | -3.4966
-16 | -0.6711 | 0.18736 | 0.0473 | -3.5819
-15.5 | -0.6638 | 0.18219 | 0.0431 | -3.6434
-15 | -0.6393 | 0.17394 | 0.0412 | -3.6754
-14.5 | -0.6667 | 0.16941 | 0.0336 | -3.9354
-14 | -1.0445 | 0.07234 | -0.0229 | -14.4388
-13.5 | -1.0259 | 0.06784 | -0.0233 | -15.1223
-13 | -1.1317 | 0.05303 | -0.0282 | -21.3408
-12.5 | -1.1577 | 0.04754 | -0.0254 | -24.3521
-12 | -1.1544 | 0.04328 | -0.0225 | -26.6728
-11.5 | -1.1407 | 0.03991 | -0.0198 | -28.5818
-11 | -1.1052 | 0.03724 | -0.0185 | -29.6778
-10.5 | -1.0721 | 0.03453 | -0.0168 | -31.0484
-10 | -1.0367 | 0.03208 | -0.0152 | -32.3161
-9.5 | -0.9973 | 0.02999 | -0.0138 | -33.2544
-9 | -0.9548 | 0.02819 | -0.0125 | -33.8702
-8.5 | -0.9107 | 0.02661 | -0.0113 | -34.224
-8 | -0.8659 | 0.02519 | -0.0101 | -34.3748
-7.5 | -0.8218 | 0.02386 | -0.0088 | -34.4426
-7 | -0.7769 | 0.02271 | -0.0075 | -34.2096
-6.5 | -0.7387 | 0.02185 | -0.005 | -33.8078
-6 | -0.7157 | 0.02118 | -0.0006 | -33.7913
-5.5 | -0.69 | 0.0207 | 0.0028 | -33.3333
-5 | -0.5877 | 0.02035 | -0.0066 | -28.8796
-4.5 | -0.4863 | 0.02001 | -0.0151 | -24.3028
-4 | -0.4024 | 0.0197 | -0.0197 | -20.4264
-3.5 | -0.3418 | 0.01964 | -0.0191 | -17.4033
-3 | -0.293 | 0.01956 | -0.0165 | -14.9796
-2.5 | -0.2457 | 0.01948 | -0.0135 | -12.6129
-2 | -0.198 | 0.01946 | -0.0103 | -10.1747
-1.5 | -0.1493 | 0.01943 | -0.0077 | -7.684
-1 | -0.1 | 0.01934 | -0.0052 | -5.1706
-0.5 | -0.0504 | 0.01933 | -0.0022 | -2.6073
0 | 0 | 0.01937 | 0 | 0
0.5 | 0.0504 | 0.01933 | 0.0022 | 2.6073
1 | 0.0999 | 0.01934 | 0.0052 | 5.1655
1.5 | 0.1492 | 0.01943 | 0.0077 | 7.6788
2 | 0.1979 | 0.01946 | 0.0103 | 10.1696
2.5 | 0.2457 | 0.01948 | 0.0136 | 12.6129
3 | 0.293 | 0.01956 | 0.0165 | 14.9796
3.5 | 0.3417 | 0.01964 | 0.0191 | 17.3982
4 | 0.4023 | 0.0197 | 0.0197 | 20.4213
4.5 | 0.4863 | 0.02 | 0.0151 | 24.315
5 | 0.5877 | 0.02035 | 0.0066 | 28.8796
5.5 | 0.6901 | 0.0207 | -0.0028 | 33.3382
6 | 0.7154 | 0.02118 | 0.0006 | 33.7771
6.5 | 0.7385 | 0.02185 | 0.005 | 33.7986
7 | 0.7768 | 0.02271 | 0.0075 | 34.2052
7.5 | 0.8219 | 0.02386 | 0.0088 | 34.4468
8 | 0.866 | 0.02519 | 0.0101 | 34.3787
8.5 | 0.9108 | 0.02661 | 0.0113 | 34.2277
9 | 0.955 | 0.02819 | 0.0125 | 33.8773
9.5 | 0.9975 | 0.02999 | 0.0138 | 33.2611
10 | 1.0369 | 0.03208 | 0.0152 | 32.3223
10.5 | 1.0724 | 0.03453 | 0.0168 | 31.0571
11 | 1.1055 | 0.03726 | 0.0184 | 29.6699
11.5 | 1.141 | 0.03992 | 0.0198 | 28.5822
12 | 1.1549 | 0.0433 | 0.0224 | 26.6721
12.5 | 1.1582 | 0.04756 | 0.0253 | 24.3524
13 | 1.1331 | 0.05299 | 0.0281 | 21.3833
13.5 | 1.0231 | 0.0683 | 0.0229 | 14.9795
14 | 1.0442 | 0.07252 | 0.0227 | 14.3988
14.5 | 0.6668 | 0.16952 | -0.0339 | 3.9335
15 | 0.6411 | 0.17405 | -0.0413 | 3.6834
15.5 | 0.6624 | 0.18219 | -0.0436 | 3.6358
16 | 0.673 | 0.18758 | -0.0474 | 3.5878
16.5 | 0.6816 | 0.19488 | -0.052 | 3.4975
17 | 0.7037 | 0.20085 | -0.0543 | 3.5036
17.5 | 0.7119 | 0.20777 | -0.0593 | 3.4264

## 11. Re 100k Mach 0.10 (1)
BIGFOIL.COM POLAR EXPORT
Joukowsky 16.00% thick 0.00% camber
Joukowsky 16.00% thick 0.00% camber |  |  |  | Cl Max: | 1.345 | at alpha= | 18.5 | deg
JavaFoil+Calcfoil stall+Eppler ext transition |  |  |  | L/D Max: | 37.626 | at alpha= | 6 | deg
Re: | 100000 |  |  | Cd Min: | 0.00929 | at alpha= | 0 | deg
Mach: | 0.1 |  |  | Cl=0 at alpha= | 0 | deg
|  |  |  | @ Cl=0.1, Cd= | 0.0093735
|  |  |  | @ Cl=0.4, Cd= | 0.012242
|  |  |  | @ Cl=0.6, Cd= | 0.016488
alpha (deg) | Cl | Cd | Cm | Cl/Cd
-20 | -1.334 | 0.21434 | 0 | -6.222
-19.5 | -1.34 | 0.20356 | 0 | -6.58
-19 | -1.343 | 0.19256 | 0 | -6.975
-18.5 | -1.345 | 0.18253 | 0 | -7.368
-18 | -1.344 | 0.17258 | 0 | -7.786
-17.5 | -1.341 | 0.1632 | 0 | -8.216
-17 | -1.335 | 0.15365 | 0 | -8.688
-16.5 | -1.327 | 0.14479 | 0 | -9.164
-16 | -1.316 | 0.13574 | 0 | -9.696
-15.5 | -1.303 | 0.12718 | 0 | -10.243
-15 | -1.288 | 0.11812 | 0 | -10.906
-14.5 | -1.273 | 0.10901 | 0 | -11.679
-14 | -1.256 | 0.09984 | 0 | -12.585
-13.5 | -1.24 | 0.09014 | 0 | -13.757
-13 | -1.222 | 0.08078 | 0 | -15.129
-12.5 | -1.202 | 0.07164 | 0 | -16.782
-12 | -1.182 | 0.06285 | 0 | -18.803
-11.5 | -1.157 | 0.05553 | 0 | -20.834
-11 | -1.129 | 0.04899 | 0 | -23.054
-10.5 | -1.098 | 0.04374 | 0 | -25.106
-10 | -1.064 | 0.03903 | 0 | -27.259
-9.5 | -1.027 | 0.03494 | 0 | -29.388
-9 | -0.987 | 0.0315 | 0 | -31.33
-8.5 | -0.945 | 0.02852 | 0 | -33.132
-8 | -0.9 | 0.02596 | 0 | -34.689
-7.5 | -0.854 | 0.02373 | 0 | -35.994
-7 | -0.806 | 0.0218 | 0 | -36.956
-6.5 | -0.756 | 0.02014 | 0 | -37.52
-6 | -0.704 | 0.01872 | 0 | -37.626
-5.5 | -0.651 | 0.01747 | 0 | -37.282
-5 | -0.597 | 0.01643 | 0 | -36.339
-4.5 | -0.542 | 0.01554 | 0 | -34.85
-4 | -0.485 | 0.01481 | 0 | -32.765
-3.5 | -0.428 | 0.01427 | 0 | -29.977
-3 | -0.37 | 0.01007 | 0 | -36.75
-2.5 | -0.309 | 0.00973 | 0 | -31.715
-2 | -0.247 | 0.00952 | 0 | -25.943
-1.5 | -0.185 | 0.00942 | 0 | -19.684
-1 | -0.124 | 0.00942 | 0 | -13.129
-0.5 | -0.062 | 0.0093 | 0 | -6.648
0 | 0 | 0.00929 | 0 | 0
0.5 | 0.062 | 0.0093 | 0 | 6.648
1 | 0.124 | 0.00942 | 0 | 13.129
1.5 | 0.185 | 0.00942 | 0 | 19.684
2 | 0.247 | 0.00952 | 0 | 25.943
2.5 | 0.309 | 0.00973 | 0 | 31.715
3 | 0.37 | 0.01007 | 0 | 36.75
3.5 | 0.428 | 0.01427 | 0 | 29.977
4 | 0.485 | 0.01481 | 0 | 32.765
4.5 | 0.542 | 0.01554 | 0 | 34.85
5 | 0.597 | 0.01643 | 0 | 36.339
5.5 | 0.651 | 0.01747 | 0 | 37.282
6 | 0.704 | 0.01872 | 0 | 37.626
6.5 | 0.756 | 0.02014 | 0 | 37.52
7 | 0.806 | 0.0218 | 0 | 36.956
7.5 | 0.854 | 0.02373 | 0 | 35.994
8 | 0.9 | 0.02596 | 0 | 34.689
8.5 | 0.945 | 0.02852 | 0 | 33.132
9 | 0.987 | 0.0315 | 0 | 31.33
9.5 | 1.027 | 0.03494 | 0 | 29.388
10 | 1.064 | 0.03903 | 0 | 27.259
10.5 | 1.098 | 0.04374 | 0 | 25.106
11 | 1.129 | 0.04899 | 0 | 23.054
11.5 | 1.157 | 0.05553 | 0 | 20.834
12 | 1.182 | 0.06285 | 0 | 18.803
12.5 | 1.202 | 0.07164 | 0 | 16.782
13 | 1.222 | 0.08078 | 0 | 15.129
13.5 | 1.24 | 0.09014 | 0 | 13.757
14 | 1.256 | 0.09984 | 0 | 12.585
14.5 | 1.273 | 0.10901 | 0 | 11.679
15 | 1.288 | 0.11812 | 0 | 10.906
15.5 | 1.303 | 0.12718 | 0 | 10.243
16 | 1.316 | 0.13574 | 0 | 9.696
16.5 | 1.327 | 0.14479 | 0 | 9.164
17 | 1.335 | 0.15365 | 0 | 8.688
17.5 | 1.341 | 0.16307 | 0 | 8.223
18 | 1.344 | 0.17258 | 0 | 7.786
18.5 | 1.345 | 0.1827 | 0 | 7.359
19 | 1.343 | 0.19256 | 0 | 6.975
19.5 | 1.34 | 0.20345 | 0 | 6.584
20 | 1.334 | 0.21434 | 0 | 6.222

## 12. Re 100k Mach 0.10 (2)
BIGFOIL.COM POLAR EXPORT
Joukowsky 16.00% thick 0.00% camber
Joukowsky 16.00% thick 0.00% camber |  |  |  | Cl Max: | 1.1486 | at alpha= | 12 | deg
XFOIL ncrit=9 |  |  |  | L/D Max: | 34.0847 | at alpha= | 8 | deg
Re: | 100000 |  |  | Cd Min: | 0.20166 | at alpha= | 17 | deg
Mach: | 0.1 |  |  | Cl=0 at alpha= | 0 | deg
|  |  |  | @ Cl=0.1, Cd= | 0.01944
|  |  |  | @ Cl=0.4, Cd= | 0.019841
|  |  |  | @ Cl=0.6, Cd= | 0.020546
alpha (deg) | Cl | Cd | Cm | Cl/Cd
-17 | -0.7034 | 0.20136 | 0.0546 | -3.4932
-16.5 | -0.6808 | 0.19534 | 0.0522 | -3.4852
-16 | -0.6721 | 0.18811 | 0.0477 | -3.5729
-15.5 | -0.6602 | 0.18269 | 0.044 | -3.6138
-15 | -0.6398 | 0.17463 | 0.0415 | -3.6637
-14.5 | -0.6611 | 0.1702 | 0.0346 | -3.8843
-13.5 | -1.1162 | 0.06064 | -0.0288 | -18.407
-13 | -1.0729 | 0.05833 | -0.0278 | -18.3936
-12.5 | -1.1336 | 0.04951 | -0.0275 | -22.8964
-12 | -1.1481 | 0.04453 | -0.024 | -25.7826
-11.5 | -1.1311 | 0.04128 | -0.0216 | -27.4007
-11 | -1.1019 | 0.03825 | -0.0199 | -28.8078
-10.5 | -1.0741 | 0.03521 | -0.0179 | -30.5055
-10 | -1.0414 | 0.03261 | -0.016 | -31.935
-9.5 | -1.0027 | 0.03045 | -0.0145 | -32.9294
-9 | -0.9599 | 0.02857 | -0.0132 | -33.5982
-8.5 | -0.915 | 0.02694 | -0.012 | -33.9644
-8 | -0.8695 | 0.02551 | -0.0107 | -34.0847
-7.5 | -0.8243 | 0.02421 | -0.0094 | -34.0479
-7 | -0.782 | 0.02298 | -0.0078 | -34.0296
-6.5 | -0.7435 | 0.02203 | -0.0053 | -33.7494
-6 | -0.7206 | 0.02136 | -0.0008 | -33.736
-5.5 | -0.6908 | 0.0209 | 0.0019 | -33.0526
-5 | -0.5877 | 0.0205 | -0.0075 | -28.6683
-4.5 | -0.4873 | 0.02012 | -0.0157 | -24.2197
-4 | -0.4054 | 0.01985 | -0.0198 | -20.4232
-3.5 | -0.3436 | 0.01974 | -0.0193 | -17.4063
-3 | -0.2947 | 0.01969 | -0.0165 | -14.967
-2.5 | -0.2477 | 0.01958 | -0.0136 | -12.6507
-2 | -0.1996 | 0.01953 | -0.0103 | -10.2202
-1.5 | -0.1503 | 0.01953 | -0.0077 | -7.6959
-1 | -0.1008 | 0.01944 | -0.0051 | -5.1852
-0.5 | -0.0506 | 0.01943 | -0.0024 | -2.6042
0 | 0 | 0.01946 | 0 | 0
0.5 | 0.0506 | 0.01942 | 0.0024 | 2.6056
1 | 0.1008 | 0.01944 | 0.0051 | 5.1852
1.5 | 0.1503 | 0.01953 | 0.0077 | 7.6959
2 | 0.1996 | 0.01953 | 0.0103 | 10.2202
2.5 | 0.2477 | 0.01958 | 0.0136 | 12.6507
3 | 0.2947 | 0.01969 | 0.0165 | 14.967
3.5 | 0.3436 | 0.01974 | 0.0193 | 17.4063
4 | 0.4053 | 0.01985 | 0.0198 | 20.4181
4.5 | 0.4873 | 0.02011 | 0.0157 | 24.2317
5 | 0.5877 | 0.0205 | 0.0075 | 28.6683
5.5 | 0.6909 | 0.02089 | -0.0019 | 33.0732
6 | 0.7203 | 0.02136 | 0.0009 | 33.7219
6.5 | 0.7432 | 0.02203 | 0.0054 | 33.7358
7 | 0.7819 | 0.02298 | 0.0078 | 34.0252
7.5 | 0.8243 | 0.02421 | 0.0094 | 34.0479
8 | 0.8695 | 0.02551 | 0.0107 | 34.0847
8.5 | 0.9152 | 0.02695 | 0.0119 | 33.9592
9 | 0.96 | 0.02858 | 0.0131 | 33.5899
9.5 | 1.0029 | 0.03045 | 0.0144 | 32.936
10 | 1.0416 | 0.03261 | 0.016 | 31.9411
10.5 | 1.0744 | 0.03521 | 0.0178 | 30.5141
11 | 1.1023 | 0.03827 | 0.0198 | 28.8032
11.5 | 1.1315 | 0.04128 | 0.0216 | 27.4104
12 | 1.1486 | 0.04455 | 0.0239 | 25.7823
12.5 | 1.1341 | 0.04954 | 0.0274 | 22.8926
13 | 1.0741 | 0.05831 | 0.0277 | 18.4205
13.5 | 1.1157 | 0.06075 | 0.0286 | 18.3654
14.5 | 0.661 | 0.17029 | -0.0349 | 3.8816
15 | 0.6417 | 0.17476 | -0.0416 | 3.6719
15.5 | 0.6591 | 0.18271 | -0.0445 | 3.6074
16 | 0.674 | 0.18834 | -0.0478 | 3.5786
16.5 | 0.682 | 0.1956 | -0.0525 | 3.4867
17 | 0.705 | 0.20166 | -0.0547 | 3.496

## 13. Re 100k Mach 0.25 (1)
BIGFOIL.COM POLAR EXPORT
Joukowsky 16.00% thick 0.00% camber
Joukowsky 16.00% thick 0.00% camber |  |  |  | Cl Max: | 1.253 | at alpha= | 16 | deg
JavaFoil+Calcfoil stall+Eppler ext transition |  |  |  | L/D Max: | 36.221 | at alpha= | 6 | deg
Re: | 100000 |  |  | Cd Min: | 0.00932 | at alpha= | 0 | deg
Mach: | 0.25 |  |  | Cl=0 at alpha= | 0 | deg
|  |  |  | @ Cl=0.1, Cd= | 0.0093586
|  |  |  | @ Cl=0.4, Cd= | 0.014306
|  |  |  | @ Cl=0.6, Cd= | 0.017016
alpha (deg) | Cl | Cd | Cm | Cl/Cd
-20 | -1.106 | 0.25215 | 0 | -4.386
-19.5 | -1.139 | 0.23697 | 0 | -4.806
-19 | -1.168 | 0.22235 | 0 | -5.253
-18.5 | -1.193 | 0.20754 | 0 | -5.746
-18 | -1.213 | 0.19457 | 0 | -6.236
-17.5 | -1.23 | 0.18258 | 0 | -6.737
-17 | -1.242 | 0.17145 | 0 | -7.245
-16.5 | -1.251 | 0.16059 | 0 | -7.79
-16 | -1.253 | 0.15102 | 0 | -8.297
-15.5 | -1.252 | 0.1407 | 0 | -8.897
-15 | -1.247 | 0.13155 | 0 | -9.476
-14.5 | -1.239 | 0.12212 | 0 | -10.145
-14 | -1.228 | 0.1127 | 0 | -10.898
-13.5 | -1.216 | 0.10317 | 0 | -11.787
-13 | -1.202 | 0.09366 | 0 | -12.834
-12.5 | -1.186 | 0.08391 | 0 | -14.132
-12 | -1.17 | 0.07398 | 0 | -15.808
-11.5 | -1.151 | 0.06481 | 0 | -17.754
-11 | -1.128 | 0.05655 | 0 | -19.953
-10.5 | -1.102 | 0.0499 | 0 | -22.073
-10 | -1.071 | 0.04406 | 0 | -24.304
-9.5 | -1.036 | 0.03911 | 0 | -26.505
-9 | -0.999 | 0.03487 | 0 | -28.647
-8.5 | -0.958 | 0.03131 | 0 | -30.589
-8 | -0.914 | 0.02828 | 0 | -32.329
-7.5 | -0.868 | 0.02568 | 0 | -33.804
-7 | -0.82 | 0.02343 | 0 | -34.999
-6.5 | -0.77 | 0.0215 | 0 | -35.804
-6 | -0.718 | 0.01985 | 0 | -36.168
-5.5 | -0.664 | 0.01843 | 0 | -36.039
-5 | -0.609 | 0.0172 | 0 | -35.431
-4.5 | -0.553 | 0.01618 | 0 | -34.179
-4 | -0.495 | 0.01531 | 0 | -32.364
-3.5 | -0.437 | 0.01459 | 0 | -29.926
-3 | -0.377 | 0.01408 | 0 | -26.789
-2.5 | -0.317 | 0.0098 | 0 | -32.366
-2 | -0.254 | 0.00965 | 0 | -26.31
-1.5 | -0.19 | 0.00946 | 0 | -20.136
-1 | -0.127 | 0.00938 | 0 | -13.542
-0.5 | -0.064 | 0.00941 | 0 | -6.753
0 | 0 | 0.00932 | 0 | 0
0.5 | 0.064 | 0.00933 | 0 | 6.809
1 | 0.127 | 0.00938 | 0 | 13.541
1.5 | 0.19 | 0.00953 | 0 | 19.993
2 | 0.254 | 0.00957 | 0 | 26.512
2.5 | 0.317 | 0.0098 | 0 | 32.366
3 | 0.377 | 0.01408 | 0 | 26.805
3.5 | 0.437 | 0.01467 | 0 | 29.78
4 | 0.495 | 0.01537 | 0 | 32.22
4.5 | 0.553 | 0.01616 | 0 | 34.212
5 | 0.609 | 0.01718 | 0 | 35.453
5.5 | 0.664 | 0.0184 | 0 | 36.103
6 | 0.718 | 0.01982 | 0 | 36.221
6.5 | 0.77 | 0.0215 | 0 | 35.807
7 | 0.82 | 0.02343 | 0 | 34.997
7.5 | 0.868 | 0.02567 | 0 | 33.821
8 | 0.914 | 0.02828 | 0 | 32.327
8.5 | 0.958 | 0.03132 | 0 | 30.579
9 | 0.999 | 0.03488 | 0 | 28.635
9.5 | 1.036 | 0.03908 | 0 | 26.523
10 | 1.071 | 0.04398 | 0 | 24.349
10.5 | 1.102 | 0.04982 | 0 | 22.115
11 | 1.128 | 0.05659 | 0 | 19.939
11.5 | 1.151 | 0.06459 | 0 | 17.825
12 | 1.17 | 0.07393 | 0 | 15.822
12.5 | 1.186 | 0.0838 | 0 | 14.155
13 | 1.202 | 0.09383 | 0 | 12.806
13.5 | 1.216 | 0.10338 | 0 | 11.761
14 | 1.228 | 0.11291 | 0 | 10.877
14.5 | 1.239 | 0.12189 | 0 | 10.165
15 | 1.247 | 0.13133 | 0 | 9.493
15.5 | 1.252 | 0.14083 | 0 | 8.889
16 | 1.253 | 0.15034 | 0 | 8.337
16.5 | 1.251 | 0.16106 | 0 | 7.765
17 | 1.242 | 0.17217 | 0 | 7.216
17.5 | 1.23 | 0.18255 | 0 | 6.738
18 | 1.213 | 0.19538 | 0 | 6.21
18.5 | 1.193 | 0.20717 | 0 | 5.756
19 | 1.168 | 0.2207 | 0 | 5.291
19.5 | 1.139 | 0.23529 | 0 | 4.84
20 | 1.106 | 0.2525 | 0 | 4.38

## 14. Re 100k Mach 0.25 (2)
BIGFOIL.COM POLAR EXPORT
Joukowsky 16.00% thick 0.00% camber
Joukowsky 16.00% thick 0.00% camber |  |  |  | Cl Max: | 1.0601 | at alpha= | 11 | deg
XFOIL ncrit=9 |  |  |  | L/D Max: | 32.9266 | at alpha= | 6 | deg
Re: | 100000 |  |  | Cd Min: | 0.19257 | at alpha= | 16 | deg
Mach: | 0.25 |  |  | Cl=0 at alpha= | 0 | deg
|  |  |  | @ Cl=0.1, Cd= | 0.019978
|  |  |  | @ Cl=0.4, Cd= | 0.020511
|  |  |  | @ Cl=0.6, Cd= | 0.021504
alpha (deg) | Cl | Cd | Cm | Cl/Cd
-16 | -0.5167 | 0.17782 | 0.0419 | -2.9057
-15.5 | -0.5032 | 0.1729 | 0.0392 | -2.9104
-15 | -0.4914 | 0.16668 | 0.0363 | -2.9482
-14.5 | -0.5077 | 0.16495 | 0.0313 | -3.0779
-14 | -0.4672 | 0.1561 | 0.0311 | -2.993
-12.5 | -0.5989 | 0.13649 | 0.023 | -4.3879
-12 | -0.9128 | 0.06769 | -0.0221 | -13.485
-11.5 | -1.0307 | 0.05074 | -0.03 | -20.3134
-11 | -1.06 | 0.04456 | -0.0277 | -23.7882
-10.5 | -1.0544 | 0.04078 | -0.0246 | -25.8558
-10 | -1.0301 | 0.03751 | -0.0223 | -27.462
-9.5 | -1.0028 | 0.03441 | -0.02 | -29.1427
-9 | -0.9685 | 0.03178 | -0.0179 | -30.4751
-8.5 | -0.9286 | 0.02958 | -0.0161 | -31.3928
-8 | -0.886 | 0.0277 | -0.0143 | -31.9856
-7.5 | -0.8428 | 0.026 | -0.0126 | -32.4154
-7 | -0.8009 | 0.02446 | -0.0107 | -32.7433
-6.5 | -0.7638 | 0.0234 | -0.0077 | -32.641
-6 | -0.745 | 0.02262 | -0.0024 | -32.9355
-5.5 | -0.6946 | 0.02202 | -0.0029 | -31.5441
-5 | -0.5865 | 0.02143 | -0.0123 | -27.3682
-4.5 | -0.486 | 0.02092 | -0.0196 | -23.2314
-4 | -0.4121 | 0.02053 | -0.0217 | -20.0731
-3.5 | -0.3554 | 0.02044 | -0.0198 | -17.3875
-3 | -0.3065 | 0.0203 | -0.0168 | -15.0985
-2.5 | -0.2574 | 0.02018 | -0.0134 | -12.7552
-2 | -0.2071 | 0.02013 | -0.0105 | -10.2881
-1.5 | -0.1569 | 0.02001 | -0.0075 | -7.8411
-1 | -0.1047 | 0.01998 | -0.0052 | -5.2402
-0.5 | -0.0526 | 0.01996 | -0.0023 | -2.6353
0 | 0 | 0.01993 | 0 | 0
0.5 | 0.0525 | 0.01996 | 0.0024 | 2.6303
1 | 0.1046 | 0.01998 | 0.0052 | 5.2352
1.5 | 0.1569 | 0.02001 | 0.0075 | 7.8411
2 | 0.2071 | 0.02013 | 0.0105 | 10.2881
2.5 | 0.2574 | 0.02018 | 0.0134 | 12.7552
3 | 0.3064 | 0.0203 | 0.0168 | 15.0936
3.5 | 0.3554 | 0.02044 | 0.0198 | 17.3875
4 | 0.412 | 0.02053 | 0.0217 | 20.0682
4.5 | 0.4861 | 0.02092 | 0.0196 | 23.2361
5 | 0.5865 | 0.02143 | 0.0123 | 27.3682
5.5 | 0.6947 | 0.02202 | 0.0028 | 31.5486
6 | 0.7448 | 0.02262 | 0.0024 | 32.9266
6.5 | 0.7636 | 0.0234 | 0.0077 | 32.6325
7 | 0.8009 | 0.02446 | 0.0107 | 32.7433
7.5 | 0.8428 | 0.026 | 0.0126 | 32.4154
8 | 0.8861 | 0.0277 | 0.0143 | 31.9892
8.5 | 0.9288 | 0.02959 | 0.0161 | 31.389
9 | 0.9687 | 0.03178 | 0.0179 | 30.4814
9.5 | 1.0031 | 0.03441 | 0.0199 | 29.1514
10 | 1.0305 | 0.03752 | 0.0222 | 27.4654
10.5 | 1.0547 | 0.04079 | 0.0245 | 25.8568
11 | 1.0601 | 0.04461 | 0.0276 | 23.7637
11.5 | 1.0312 | 0.05076 | 0.0298 | 20.3152
12 | 0.9129 | 0.06781 | 0.0219 | 13.4626
13 | 0.6649 | 0.13351 | -0.0175 | 4.9802
14 | 0.6102 | 0.16464 | -0.0374 | 3.7063
14.5 | 0.6383 | 0.17332 | -0.0391 | 3.6828
15 | 0.6451 | 0.17864 | -0.0433 | 3.6112
15.5 | 0.6544 | 0.18617 | -0.0478 | 3.5151
16 | 0.6797 | 0.19257 | -0.0499 | 3.5296

## 15. Re 100k Mach 0.50 (1)
BIGFOIL.COM POLAR EXPORT
Joukowsky 16.00% thick 0.00% camber
Joukowsky 16.00% thick 0.00% camber |  |  |  | Cl Max: | 1.129 | at alpha= | 20 | deg
JavaFoil+Calcfoil stall+Eppler ext transition |  |  |  | L/D Max: | 30.56 | at alpha= | 5 | deg
Re: | 100000 |  |  | Cd Min: | 0.0095 | at alpha= | -0.5 | deg
Mach: | 0.5 |  |  | Cl=0 at alpha= | 0 | deg
|  |  |  | @ Cl=0.1, Cd= | 0.0095878
|  |  |  | @ Cl=0.4, Cd= | 0.015825
|  |  |  | @ Cl=0.6, Cd= | 0.01979
alpha (deg) | Cl | Cd | Cm | Cl/Cd
-20 | -1.129 | 0.40623 | 0 | -2.779
-19.5 | -1.102 | 0.39103 | 0 | -2.818
-19 | -1.073 | 0.37713 | 0 | -2.844
-18.5 | -1.046 | 0.37464 | 0 | -2.791
-18 | -1.017 | 0.36357 | 0 | -2.796
-17.5 | -0.989 | 0.35702 | 0 | -2.771
-17 | -0.96 | 0.35754 | 0 | -2.686
-16.5 | -0.933 | 0.35445 | 0 | -2.632
-16 | -0.904 | 0.32516 | 0 | -2.78
-15.5 | -0.877 | 0.32552 | 0 | -2.693
-15 | -0.848 | 0.31394 | 0 | -2.7
-14.5 | -0.819 | 0.29008 | 0 | -2.823
-14 | -0.791 | 0.28721 | 0 | -2.755
-13.5 | -0.763 | 0.28074 | 0 | -2.716
-13 | -0.734 | 0.25811 | 0 | -2.843
-12.5 | -0.705 | 0.2312 | 0 | -3.051
-12 | -0.677 | 0.21495 | 0 | -3.149
-11.5 | -0.648 | 0.18402 | 0 | -3.524
-11 | -0.917 | 0.11488 | 0 | -7.981
-10.5 | -0.98 | 0.09921 | 0 | -9.878
-10 | -0.998 | 0.08607 | 0 | -11.595
-9.5 | -1.003 | 0.07308 | 0 | -13.719
-9 | -0.997 | 0.06092 | 0 | -16.368
-8.5 | -0.979 | 0.0511 | 0 | -19.162
-8 | -0.951 | 0.04355 | 0 | -21.839
-7.5 | -0.915 | 0.03775 | 0 | -24.227
-7 | -0.872 | 0.03314 | 0 | -26.303
-6.5 | -0.824 | 0.02939 | 0 | -28.027
-6 | -0.772 | 0.0263 | 0 | -29.361
-5.5 | -0.717 | 0.02373 | 0 | -30.233
-5 | -0.66 | 0.02158 | 0 | -30.586
-4.5 | -0.6 | 0.01978 | 0 | -30.357
-4 | -0.539 | 0.01823 | 0 | -29.556
-3.5 | -0.476 | 0.01697 | 0 | -28.035
-3 | -0.411 | 0.0159 | 0 | -25.855
-2.5 | -0.345 | 0.01503 | 0 | -22.972
-2 | -0.278 | 0.01441 | 0 | -19.311
-1.5 | -0.21 | 0.01383 | 0 | -15.2
-1 | -0.142 | 0.00967 | 0 | -14.684
-0.5 | -0.071 | 0.0095 | 0 | -7.471
0 | 0 | 0.00955 | 0 | 0
0.5 | 0.071 | 0.0096 | 0 | 7.395
1 | 0.142 | 0.00957 | 0 | 14.827
1.5 | 0.21 | 0.01375 | 0 | 15.297
2 | 0.278 | 0.01432 | 0 | 19.435
2.5 | 0.345 | 0.0151 | 0 | 22.868
3 | 0.411 | 0.01597 | 0 | 25.736
3.5 | 0.476 | 0.01702 | 0 | 27.942
4 | 0.539 | 0.01828 | 0 | 29.475
4.5 | 0.6 | 0.01979 | 0 | 30.326
5 | 0.66 | 0.0216 | 0 | 30.56
5.5 | 0.717 | 0.02368 | 0 | 30.29
6 | 0.772 | 0.02626 | 0 | 29.405
6.5 | 0.824 | 0.02936 | 0 | 28.059
7 | 0.872 | 0.03311 | 0 | 26.322
7.5 | 0.915 | 0.03773 | 0 | 24.241
8 | 0.951 | 0.04353 | 0 | 21.853
8.5 | 0.979 | 0.05102 | 0 | 19.196
9 | 0.997 | 0.06078 | 0 | 16.41
9.5 | 1.002 | 0.07323 | 0 | 13.68
10 | 0.997 | 0.08617 | 0 | 11.576
10.5 | 0.98 | 0.09889 | 0 | 9.907
11 | 0.917 | 0.11445 | 0 | 8.011
11.5 | 0.648 | 0.18251 | 0 | 3.553
12 | 0.677 | 0.21498 | 0 | 3.148
12.5 | 0.705 | 0.23364 | 0 | 3.018
13 | 0.734 | 0.25883 | 0 | 2.835
13.5 | 0.763 | 0.28076 | 0 | 2.716
14 | 0.791 | 0.2867 | 0 | 2.76
14.5 | 0.819 | 0.29699 | 0 | 2.757
15 | 0.848 | 0.31457 | 0 | 2.694
15.5 | 0.877 | 0.30809 | 0 | 2.845
16 | 0.904 | 0.32577 | 0 | 2.775
16.5 | 0.933 | 0.35503 | 0 | 2.628
17 | 0.96 | 0.34011 | 0 | 2.824
17.5 | 0.989 | 0.35703 | 0 | 2.771
18 | 1.017 | 0.36358 | 0 | 2.796
18.5 | 1.046 | 0.37947 | 0 | 2.755
19 | 1.073 | 0.39861 | 0 | 2.691
19.5 | 1.102 | 0.39106 | 0 | 2.818
20 | 1.129 | 0.40629 | 0 | 2.778

## 16. Re 100k Mach 0.50 (2)
BIGFOIL.COM POLAR EXPORT
Joukowsky 16.00% thick 0.00% camber
Joukowsky 16.00% thick 0.00% camber |  |  |  | Cl Max: | 0.8791 | at alpha= | 20 | deg
XFOIL ncrit=9 |  |  |  | L/D Max: | 24.4584 | at alpha= | 6 | deg
Re: | 100000 |  |  | Cd Min: | 0.27333 | at alpha= | 20 | deg
Mach: | 0.5 |  |  | Cl=0 at alpha= | 0 | deg
|  |  |  | @ Cl=0.1, Cd= | 0.022567
|  |  |  | @ Cl=0.4, Cd= | 0.024224
|  |  |  | @ Cl=0.6, Cd= | 0.17381
alpha (deg) | Cl | Cd | Cm | Cl/Cd
-20 | -0.8775 | 0.27266 | 0.1 | -3.2183
-19.5 | -0.8703 | 0.26934 | 0.0915 | -3.2312
-19 | -0.8327 | 0.25674 | 0.09 | -3.2434
-18.5 | -0.8199 | 0.25155 | 0.0829 | -3.2594
-18 | -0.7896 | 0.2411 | 0.0798 | -3.275
-17.5 | -0.7703 | 0.23465 | 0.0745 | -3.2828
-17 | -0.7473 | 0.2258 | 0.07 | -3.3096
-16.5 | -0.7221 | 0.21845 | 0.0662 | -3.3056
-16 | -0.7051 | 0.2106 | 0.0607 | -3.3481
-15.5 | -0.6772 | 0.20301 | 0.0577 | -3.3358
-15 | -0.6626 | 0.19529 | 0.0522 | -3.3929
-14.5 | -0.6345 | 0.1878 | 0.0493 | -3.3786
-14 | -0.6207 | 0.17994 | 0.0442 | -3.4495
-13.5 | -0.5974 | 0.17305 | 0.041 | -3.4522
-13 | -0.5814 | 0.16462 | 0.0366 | -3.5318
-12 | -0.5628 | 0.14479 | 0.0255 | -3.887
-11.5 | -0.5446 | 0.1345 | 0.0214 | -4.0491
-11 | -0.538 | 0.12523 | 0.0166 | -4.2961
-10.5 | -0.5391 | 0.11517 | 0.0111 | -4.6809
-10 | -0.568 | 0.10144 | 0.0022 | -5.5994
-9.5 | -0.5341 | 0.09684 | 0.0024 | -5.5153
-9 | -0.5482 | 0.08596 | -0.0034 | -6.3774
-8.5 | -0.5849 | 0.07253 | -0.0115 | -8.0642
-8 | -0.5819 | 0.06498 | -0.0142 | -8.9551
-7.5 | -0.7317 | 0.04278 | -0.0292 | -17.1038
-7 | -0.7683 | 0.03652 | -0.0273 | -21.0378
-6.5 | -0.7574 | 0.03323 | -0.0239 | -22.7927
-6 | -0.7769 | 0.03178 | -0.0148 | -24.4462
-5.5 | -0.6725 | 0.0286 | -0.0246 | -23.514
-5 | -0.5777 | 0.02641 | -0.0306 | -21.8743
-4.5 | -0.5035 | 0.02556 | -0.0304 | -19.6987
-4 | -0.4545 | 0.02457 | -0.0268 | -18.4982
-3.5 | -0.4005 | 0.02423 | -0.0225 | -16.5291
-3 | -0.3499 | 0.02366 | -0.0183 | -14.7887
-2.5 | -0.2942 | 0.02329 | -0.0148 | -12.632
-2 | -0.2371 | 0.02304 | -0.0112 | -10.2908
-1.5 | -0.1797 | 0.02271 | -0.0086 | -7.9128
-1 | -0.1197 | 0.0226 | -0.0052 | -5.2965
-0.5 | -0.0604 | 0.0225 | -0.0029 | -2.6844
0 | 0 | 0.02246 | 0 | 0
0.5 | 0.0604 | 0.0225 | 0.0029 | 2.6844
1 | 0.1197 | 0.0226 | 0.0052 | 5.2965
1.5 | 0.1797 | 0.02271 | 0.0086 | 7.9128
2 | 0.2371 | 0.02304 | 0.0112 | 10.2908
2.5 | 0.2941 | 0.0233 | 0.0148 | 12.6223
3 | 0.3498 | 0.02366 | 0.0183 | 14.7844
3.5 | 0.4005 | 0.02423 | 0.0225 | 16.5291
4 | 0.4545 | 0.02458 | 0.0268 | 18.4906
4.5 | 0.5035 | 0.02556 | 0.0304 | 19.6987
5 | 0.5778 | 0.0264 | 0.0306 | 21.8864
5.5 | 0.6728 | 0.02858 | 0.0246 | 23.5409
6 | 0.7768 | 0.03176 | 0.0148 | 24.4584
6.5 | 0.7573 | 0.03323 | 0.0239 | 22.7896
7 | 0.7682 | 0.03654 | 0.0272 | 21.0235
7.5 | 0.73 | 0.04293 | 0.029 | 17.0044
8 | 0.5823 | 0.06502 | 0.0141 | 8.9557
8.5 | 0.5862 | 0.07249 | 0.0115 | 8.0866
9 | 0.5491 | 0.08598 | 0.0033 | 6.3864
9.5 | 0.5347 | 0.09688 | -0.0026 | 5.5192
10 | 0.5671 | 0.10172 | -0.0026 | 5.5751
10.5 | 0.5399 | 0.11521 | -0.0113 | 4.6862
11 | 0.5391 | 0.12526 | -0.0168 | 4.3038
11.5 | 0.5458 | 0.13453 | -0.0215 | 4.0571
12 | 0.5577 | 0.14465 | -0.0262 | 3.8555
12.5 | 0.5612 | 0.15794 | -0.0337 | 3.5532
13 | 0.5832 | 0.16474 | -0.0367 | 3.5401
13.5 | 0.5974 | 0.17307 | -0.0413 | 3.4518
14 | 0.6219 | 0.18007 | -0.0444 | 3.4537
14.5 | 0.6352 | 0.18792 | -0.0496 | 3.3802
15 | 0.6641 | 0.19551 | -0.0524 | 3.3968
15.5 | 0.6776 | 0.2031 | -0.058 | 3.3363
16 | 0.7067 | 0.2109 | -0.061 | 3.3509
16.5 | 0.7233 | 0.21873 | -0.0664 | 3.3068
17 | 0.7486 | 0.22611 | -0.0702 | 3.3108
17.5 | 0.771 | 0.23488 | -0.0748 | 3.2825
18 | 0.7908 | 0.24149 | -0.0801 | 3.2747
18.5 | 0.8208 | 0.25189 | -0.0832 | 3.2586
19 | 0.834 | 0.25723 | -0.0902 | 3.2422
19.5 | 0.871 | 0.26968 | -0.0918 | 3.2298
20 | 0.8791 | 0.27333 | -0.1004 | 3.2163

## 17. Re 250k Mach 0.00 (1)
BIGFOIL.COM POLAR EXPORT
Joukowsky 16.00% thick 0.00% camber
Joukowsky 16.00% thick 0.00% camber |  |  |  | Cl Max: | 1.399 | at alpha= | 18 | deg
JavaFoil+Calcfoil stall+Eppler ext transition |  |  |  | L/D Max: | 72.762 | at alpha= | 5 | deg
Re: | 250000 |  |  | Cd Min: | 0.00713 | at alpha= | 0 | deg
Mach: | 0 |  |  | Cl=0 at alpha= | 0 | deg
|  |  |  | @ Cl=0.1, Cd= | 0.0072397
|  |  |  | @ Cl=0.4, Cd= | 0.0077539
|  |  |  | @ Cl=0.6, Cd= | 0.0083433
alpha (deg) | Cl | Cd | Cm | Cl/Cd
-20 | -1.386 | 0.1708 | 0 | -8.115
-19.5 | -1.392 | 0.16091 | 0 | -8.649
-19 | -1.396 | 0.15055 | 0 | -9.274
-18.5 | -1.398 | 0.14082 | 0 | -9.929
-18 | -1.399 | 0.13084 | 0 | -10.694
-17.5 | -1.398 | 0.12123 | 0 | -11.532
-17 | -1.396 | 0.11142 | 0 | -12.526
-16.5 | -1.391 | 0.10213 | 0 | -13.622
-16 | -1.384 | 0.0932 | 0 | -14.845
-15.5 | -1.374 | 0.08458 | 0 | -16.239
-15 | -1.362 | 0.07637 | 0 | -17.83
-14.5 | -1.347 | 0.0688 | 0 | -19.586
-14 | -1.33 | 0.06186 | 0 | -21.506
-13.5 | -1.311 | 0.0555 | 0 | -23.617
-13 | -1.288 | 0.04974 | 0 | -25.902
-12.5 | -1.263 | 0.04454 | 0 | -28.346
-12 | -1.234 | 0.03984 | 0 | -30.984
-11.5 | -1.203 | 0.03578 | 0 | -33.636
-11 | -1.17 | 0.03208 | 0 | -36.478
-10.5 | -1.134 | 0.02885 | 0 | -39.302
-10 | -1.096 | 0.02629 | 0 | -41.677
-9.5 | -1.055 | 0.02383 | 0 | -44.271
-9 | -1.012 | 0.02167 | 0 | -46.723
-8.5 | -0.968 | 0.01977 | 0 | -48.947
-8 | -0.921 | 0.01812 | 0 | -50.855
-7.5 | -0.873 | 0.01668 | 0 | -52.361
-7 | -0.823 | 0.01543 | 0 | -53.352
-6.5 | -0.772 | 0.01437 | 0 | -53.718
-6 | -0.719 | 0.01348 | 0 | -53.376
-5.5 | -0.665 | 0.01271 | 0 | -52.342
-5 | -0.61 | 0.00839 | 0 | -72.762
-4.5 | -0.55 | 0.00811 | 0 | -67.892
-4 | -0.49 | 0.00788 | 0 | -62.175
-3.5 | -0.429 | 0.00783 | 0 | -54.783
-3 | -0.368 | 0.00767 | 0 | -48.035
-2.5 | -0.307 | 0.00743 | 0 | -41.314
-2 | -0.246 | 0.00733 | 0 | -33.56
-1.5 | -0.184 | 0.00723 | 0 | -25.504
-1 | -0.123 | 0.0073 | 0 | -16.863
-0.5 | -0.062 | 0.00714 | 0 | -8.623
0 | 0 | 0.00713 | 0 | 0
0.5 | 0.062 | 0.00714 | 0 | 8.623
1 | 0.123 | 0.0073 | 0 | 16.863
1.5 | 0.184 | 0.00723 | 0 | 25.504
2 | 0.246 | 0.00733 | 0 | 33.56
2.5 | 0.307 | 0.00743 | 0 | 41.314
3 | 0.368 | 0.00767 | 0 | 48.035
3.5 | 0.429 | 0.00783 | 0 | 54.783
4 | 0.49 | 0.00788 | 0 | 62.175
4.5 | 0.55 | 0.00811 | 0 | 67.892
5 | 0.61 | 0.00839 | 0 | 72.762
5.5 | 0.665 | 0.01271 | 0 | 52.342
6 | 0.719 | 0.01348 | 0 | 53.376
6.5 | 0.772 | 0.01437 | 0 | 53.718
7 | 0.823 | 0.01543 | 0 | 53.352
7.5 | 0.873 | 0.01668 | 0 | 52.361
8 | 0.921 | 0.01812 | 0 | 50.855
8.5 | 0.968 | 0.01977 | 0 | 48.947
9 | 1.012 | 0.02167 | 0 | 46.723
9.5 | 1.055 | 0.02383 | 0 | 44.271
10 | 1.096 | 0.02629 | 0 | 41.677
10.5 | 1.134 | 0.02885 | 0 | 39.302
11 | 1.17 | 0.03208 | 0 | 36.478
11.5 | 1.203 | 0.03578 | 0 | 33.636
12 | 1.234 | 0.03984 | 0 | 30.984
12.5 | 1.263 | 0.04454 | 0 | 28.346
13 | 1.288 | 0.04974 | 0 | 25.902
13.5 | 1.311 | 0.0555 | 0 | 23.617
14 | 1.33 | 0.06186 | 0 | 21.506
14.5 | 1.347 | 0.0688 | 0 | 19.586
15 | 1.362 | 0.07637 | 0 | 17.83
15.5 | 1.374 | 0.08458 | 0 | 16.239
16 | 1.384 | 0.0932 | 0 | 14.845
16.5 | 1.391 | 0.10213 | 0 | 13.622
17 | 1.396 | 0.11142 | 0 | 12.526
17.5 | 1.398 | 0.12123 | 0 | 11.532
18 | 1.399 | 0.13084 | 0 | 10.694
18.5 | 1.398 | 0.14082 | 0 | 9.929
19 | 1.396 | 0.15055 | 0 | 9.274
19.5 | 1.392 | 0.16091 | 0 | 8.649
20 | 1.386 | 0.1708 | 0 | 8.115

## 18. Re 250k Mach 0.00 (2)
BIGFOIL.COM POLAR EXPORT
Joukowsky 16.00% thick 0.00% camber
Joukowsky 16.00% thick 0.00% camber |  |  |  | Cl Max: | 1.2699 | at alpha= | 16 | deg
XFOIL ncrit=9 |  |  |  | L/D Max: | 54.5466 | at alpha= | 7.5 | deg
Re: | 250000 |  |  | Cd Min: | 0.12216 | at alpha= | 19.5 | deg
Mach: | 0 |  |  | Cl=0 at alpha= | 0 | deg
|  |  |  | @ Cl=0.1, Cd= | 0.011295
|  |  |  | @ Cl=0.4, Cd= | 0.012021
|  |  |  | @ Cl=0.6, Cd= | 0.013065
alpha (deg) | Cl | Cd | Cm | Cl/Cd
-19.5 | -1.1732 | 0.12191 | 0.0099 | -9.6235
-19 | -1.249 | 0.10006 | -0.005 | -12.4825
-18.5 | -1.2226 | 0.09728 | -0.0052 | -12.5678
-18 | -1.2407 | 0.08686 | -0.0112 | -14.2839
-17.5 | -1.2667 | 0.0758 | -0.0175 | -16.7111
-17 | -1.2638 | 0.06956 | -0.0199 | -18.1685
-16.5 | -1.2593 | 0.0638 | -0.0222 | -19.7382
-16 | -1.269 | 0.05658 | -0.0253 | -22.4284
-15.5 | -1.2564 | 0.05226 | -0.0258 | -24.0413
-15 | -1.2504 | 0.04744 | -0.027 | -26.3575
-14.5 | -1.243 | 0.04289 | -0.0275 | -28.9811
-14 | -1.2295 | 0.03922 | -0.0275 | -31.3488
-13.5 | -1.218 | 0.03549 | -0.0271 | -34.3195
-13 | -1.2018 | 0.03246 | -0.0262 | -37.024
-12.5 | -1.1852 | 0.02959 | -0.0248 | -40.0541
-12 | -1.1666 | 0.02725 | -0.0229 | -42.811
-11.5 | -1.1474 | 0.0251 | -0.0201 | -45.7131
-11 | -1.1244 | 0.02346 | -0.0168 | -47.9284
-10.5 | -1.092 | 0.02199 | -0.0146 | -49.6589
-10 | -1.0555 | 0.02055 | -0.0127 | -51.3625
-9.5 | -1.0151 | 0.01926 | -0.0111 | -52.7051
-9 | -0.9716 | 0.0181 | -0.0099 | -53.6796
-8.5 | -0.9256 | 0.01707 | -0.0089 | -54.2238
-8 | -0.8777 | 0.01616 | -0.0081 | -54.3131
-7.5 | -0.8302 | 0.01522 | -0.0073 | -54.5466
-7 | -0.7873 | 0.0145 | -0.0059 | -54.2966
-6.5 | -0.7023 | 0.01387 | -0.012 | -50.6345
-6 | -0.6411 | 0.01333 | -0.0129 | -48.0945
-5.5 | -0.5961 | 0.01304 | -0.0101 | -45.7132
-5 | -0.5484 | 0.01278 | -0.0079 | -42.9108
-4.5 | -0.4977 | 0.01244 | -0.0064 | -40.008
-4 | -0.4458 | 0.01219 | -0.005 | -36.571
-3.5 | -0.3915 | 0.01199 | -0.0042 | -32.6522
-3 | -0.337 | 0.01177 | -0.0033 | -28.6321
-2.5 | -0.2821 | 0.01161 | -0.0025 | -24.298
-2 | -0.226 | 0.0115 | -0.002 | -19.6522
-1.5 | -0.1696 | 0.0114 | -0.0015 | -14.8772
-1 | -0.1133 | 0.0113 | -0.0009 | -10.0265
-0.5 | -0.0569 | 0.01128 | -0.0004 | -5.0443
0 | 0 | 0.01128 | 0 | 0
0.5 | 0.0568 | 0.01128 | 0.0004 | 5.0355
1 | 0.1133 | 0.0113 | 0.001 | 10.0265
1.5 | 0.1695 | 0.0114 | 0.0015 | 14.8684
2 | 0.2259 | 0.0115 | 0.002 | 19.6435
2.5 | 0.282 | 0.01161 | 0.0026 | 24.2894
3 | 0.337 | 0.01177 | 0.0034 | 28.6321
3.5 | 0.3915 | 0.01199 | 0.0042 | 32.6522
4 | 0.4458 | 0.01219 | 0.005 | 36.571
4.5 | 0.4977 | 0.01244 | 0.0064 | 40.008
5 | 0.5483 | 0.01278 | 0.0079 | 42.903
5.5 | 0.5961 | 0.01304 | 0.0101 | 45.7132
6 | 0.641 | 0.01333 | 0.0129 | 48.087
6.5 | 0.7024 | 0.01387 | 0.012 | 50.6417
7 | 0.7875 | 0.0145 | 0.0059 | 54.3103
7.5 | 0.8302 | 0.01522 | 0.0073 | 54.5466
8 | 0.8778 | 0.01616 | 0.0081 | 54.3193
8.5 | 0.9257 | 0.01707 | 0.0089 | 54.2296
9 | 0.9717 | 0.0181 | 0.0099 | 53.6851
9.5 | 1.0153 | 0.01926 | 0.0111 | 52.7155
10 | 1.0558 | 0.02055 | 0.0126 | 51.3771
10.5 | 1.0924 | 0.022 | 0.0145 | 49.6545
11 | 1.1249 | 0.02345 | 0.0168 | 47.9701
11.5 | 1.1481 | 0.0251 | 0.02 | 45.741
12 | 1.1674 | 0.02724 | 0.0228 | 42.8561
12.5 | 1.1859 | 0.02958 | 0.0247 | 40.0913
13 | 1.2027 | 0.03244 | 0.0261 | 37.0746
13.5 | 1.2192 | 0.03548 | 0.027 | 34.363
14 | 1.2307 | 0.03919 | 0.0273 | 31.4034
14.5 | 1.2442 | 0.04286 | 0.0273 | 29.0294
15 | 1.2515 | 0.04742 | 0.0268 | 26.3918
15.5 | 1.2578 | 0.05221 | 0.0257 | 24.0912
16 | 1.2699 | 0.05661 | 0.0251 | 22.4324
16.5 | 1.261 | 0.06374 | 0.0221 | 19.7835
17 | 1.2664 | 0.06937 | 0.0199 | 18.2557
17.5 | 1.2677 | 0.07583 | 0.0173 | 16.7177
18 | 1.2428 | 0.08673 | 0.0111 | 14.3295
18.5 | 1.2259 | 0.09697 | 0.0052 | 12.6421
19 | 1.2498 | 0.10023 | 0.0046 | 12.4693
19.5 | 1.1736 | 0.12216 | -0.0103 | 9.6071

## 19. Re 250k Mach 0.10 (1)
BIGFOIL.COM POLAR EXPORT
Joukowsky 16.00% thick 0.00% camber
Joukowsky 16.00% thick 0.00% camber |  |  |  | Cl Max: | 1.382 | at alpha= | 17.5 | deg
JavaFoil+Calcfoil stall+Eppler ext transition |  |  |  | L/D Max: | 72.554 | at alpha= | 5 | deg
Re: | 250000 |  |  | Cd Min: | 0.00713 | at alpha= | 0 | deg
Mach: | 0.1 |  |  | Cl=0 at alpha= | 0 | deg
|  |  |  | @ Cl=0.1, Cd= | 0.0071952
|  |  |  | @ Cl=0.4, Cd= | 0.0077587
|  |  |  | @ Cl=0.6, Cd= | 0.0083807
alpha (deg) | Cl | Cd | Cm | Cl/Cd
-20 | -1.357 | 0.17599 | 0 | -7.709
-19.5 | -1.365 | 0.16564 | 0 | -8.242
-19 | -1.372 | 0.15537 | 0 | -8.83
-18.5 | -1.377 | 0.14503 | 0 | -9.498
-18 | -1.38 | 0.13511 | 0 | -10.217
-17.5 | -1.382 | 0.12506 | 0 | -11.051
-17 | -1.381 | 0.11531 | 0 | -11.977
-16.5 | -1.378 | 0.10576 | 0 | -13.033
-16 | -1.373 | 0.09646 | 0 | -14.233
-15.5 | -1.365 | 0.08753 | 0 | -15.59
-15 | -1.354 | 0.07898 | 0 | -17.149
-14.5 | -1.342 | 0.07117 | 0 | -18.85
-14 | -1.326 | 0.06385 | 0 | -20.768
-13.5 | -1.308 | 0.05722 | 0 | -22.856
-13 | -1.286 | 0.05121 | 0 | -25.12
-12.5 | -1.262 | 0.04578 | 0 | -27.558
-12 | -1.234 | 0.04094 | 0 | -30.152
-11.5 | -1.204 | 0.03666 | 0 | -32.843
-11 | -1.171 | 0.03286 | 0 | -35.648
-10.5 | -1.136 | 0.02973 | 0 | -38.197
-10 | -1.098 | 0.02685 | 0 | -40.881
-9.5 | -1.057 | 0.0243 | 0 | -43.522
-9 | -1.015 | 0.02206 | 0 | -46.012
-8.5 | -0.97 | 0.02009 | 0 | -48.304
-8 | -0.924 | 0.01838 | 0 | -50.284
-7.5 | -0.876 | 0.0169 | 0 | -51.822
-7 | -0.826 | 0.01561 | 0 | -52.907
-6.5 | -0.775 | 0.01452 | 0 | -53.368
-6 | -0.722 | 0.01359 | 0 | -53.127
-5.5 | -0.668 | 0.0128 | 0 | -52.165
-5 | -0.613 | 0.00845 | 0 | -72.554
-4.5 | -0.553 | 0.00813 | 0 | -68.046
-4 | -0.492 | 0.00789 | 0 | -62.362
-3.5 | -0.431 | 0.00784 | 0 | -54.975
-3 | -0.37 | 0.00768 | 0 | -48.197
-2.5 | -0.309 | 0.00744 | 0 | -41.467
-2 | -0.247 | 0.00728 | 0 | -33.945
-1.5 | -0.185 | 0.00724 | 0 | -25.614
-1 | -0.124 | 0.00723 | 0 | -17.101
-0.5 | -0.062 | 0.00714 | 0 | -8.659
0 | 0 | 0.00713 | 0 | 0
0.5 | 0.062 | 0.00714 | 0 | 8.659
1 | 0.124 | 0.00723 | 0 | 17.101
1.5 | 0.185 | 0.00724 | 0 | 25.614
2 | 0.247 | 0.00728 | 0 | 33.945
2.5 | 0.309 | 0.00744 | 0 | 41.467
3 | 0.37 | 0.00768 | 0 | 48.197
3.5 | 0.431 | 0.00784 | 0 | 54.975
4 | 0.492 | 0.00789 | 0 | 62.362
4.5 | 0.553 | 0.00813 | 0 | 68.046
5 | 0.613 | 0.00845 | 0 | 72.554
5.5 | 0.668 | 0.0128 | 0 | 52.165
6 | 0.722 | 0.01359 | 0 | 53.127
6.5 | 0.775 | 0.01452 | 0 | 53.368
7 | 0.826 | 0.01561 | 0 | 52.907
7.5 | 0.876 | 0.0169 | 0 | 51.822
8 | 0.924 | 0.01838 | 0 | 50.284
8.5 | 0.97 | 0.02009 | 0 | 48.304
9 | 1.015 | 0.02206 | 0 | 46.012
9.5 | 1.057 | 0.0243 | 0 | 43.522
10 | 1.098 | 0.02685 | 0 | 40.881
10.5 | 1.136 | 0.02973 | 0 | 38.197
11 | 1.171 | 0.03286 | 0 | 35.648
11.5 | 1.204 | 0.03666 | 0 | 32.843
12 | 1.234 | 0.04094 | 0 | 30.152
12.5 | 1.262 | 0.04578 | 0 | 27.558
13 | 1.286 | 0.05121 | 0 | 25.12
13.5 | 1.308 | 0.05722 | 0 | 22.856
14 | 1.326 | 0.06385 | 0 | 20.768
14.5 | 1.342 | 0.07117 | 0 | 18.85
15 | 1.354 | 0.07898 | 0 | 17.149
15.5 | 1.365 | 0.08753 | 0 | 15.59
16 | 1.373 | 0.09646 | 0 | 14.233
16.5 | 1.378 | 0.10576 | 0 | 13.033
17 | 1.381 | 0.11531 | 0 | 11.977
17.5 | 1.382 | 0.125 | 0 | 11.056
18 | 1.38 | 0.13511 | 0 | 10.217
18.5 | 1.377 | 0.14532 | 0 | 9.476
19 | 1.372 | 0.15537 | 0 | 8.83
19.5 | 1.365 | 0.16557 | 0 | 8.247
20 | 1.357 | 0.17599 | 0 | 7.709

## 20. Re 250k Mach 0.10 (2)
BIGFOIL.COM POLAR EXPORT
Joukowsky 16.00% thick 0.00% camber
Joukowsky 16.00% thick 0.00% camber |  |  |  | Cl Max: | 1.2535 | at alpha= | 17 | deg
XFOIL ncrit=9 |  |  |  | L/D Max: | 54.1595 | at alpha= | 8 | deg
Re: | 250000 |  |  | Cd Min: | 0.1101 | at alpha= | 19 | deg
Mach: | 0.1 |  |  | Cl=0 at alpha= | 0 | deg
|  |  |  | @ Cl=0.1, Cd= | 0.011353
|  |  |  | @ Cl=0.4, Cd= | 0.012055
|  |  |  | @ Cl=0.6, Cd= | 0.01312
alpha (deg) | Cl | Cd | Cm | Cl/Cd
-19 | -1.2044 | 0.10983 | 0.0009 | -10.966
-18.5 | -1.1766 | 0.10725 | 0.0007 | -10.9706
-18 | -1.2075 | 0.0941 | -0.0074 | -12.8321
-17.5 | -1.2401 | 0.08148 | -0.015 | -15.2197
-17 | -1.2507 | 0.07299 | -0.0191 | -17.1352
-16.5 | -1.2423 | 0.06757 | -0.0212 | -18.3854
-16 | -1.2522 | 0.05998 | -0.0246 | -20.877
-15.5 | -1.2476 | 0.05457 | -0.0259 | -22.8624
-15 | -1.2399 | 0.04979 | -0.0271 | -24.9026
-14.5 | -1.2399 | 0.04438 | -0.0283 | -27.9383
-14 | -1.2228 | 0.04087 | -0.0281 | -29.9193
-13.5 | -1.2153 | 0.03676 | -0.0282 | -33.0604
-13 | -1.1973 | 0.03364 | -0.0273 | -35.5916
-12.5 | -1.1821 | 0.03059 | -0.0261 | -38.6433
-12 | -1.1636 | 0.02802 | -0.0243 | -41.5275
-11.5 | -1.1446 | 0.02572 | -0.0218 | -44.5023
-11 | -1.1231 | 0.02404 | -0.0185 | -46.718
-10.5 | -1.0945 | 0.02236 | -0.0158 | -48.949
-10 | -1.059 | 0.02087 | -0.0137 | -50.7427
-9.5 | -1.0192 | 0.01953 | -0.012 | -52.1864
-9 | -0.9762 | 0.01833 | -0.0106 | -53.257
-8.5 | -0.9304 | 0.01726 | -0.0095 | -53.905
-8 | -0.8827 | 0.0163 | -0.0086 | -54.1534
-7.5 | -0.8339 | 0.01546 | -0.0079 | -53.9392
-7 | -0.7904 | 0.01466 | -0.0066 | -53.9154
-6.5 | -0.7058 | 0.01395 | -0.0126 | -50.595
-6 | -0.645 | 0.01346 | -0.0131 | -47.9198
-5.5 | -0.6 | 0.01312 | -0.0103 | -45.7317
-5 | -0.5523 | 0.01284 | -0.008 | -43.014
-4.5 | -0.5009 | 0.01254 | -0.0065 | -39.9442
-4 | -0.4487 | 0.01226 | -0.0051 | -36.5987
-3.5 | -0.3942 | 0.01203 | -0.0043 | -32.7681
-3 | -0.3392 | 0.01185 | -0.0034 | -28.6245
-2.5 | -0.2839 | 0.01167 | -0.0026 | -24.3273
-2 | -0.2274 | 0.01153 | -0.0021 | -19.7225
-1.5 | -0.1706 | 0.01145 | -0.0015 | -14.8996
-1 | -0.1141 | 0.01136 | -0.001 | -10.044
-0.5 | -0.0573 | 0.01133 | -0.0004 | -5.0574
0 | 0 | 0.01131 | 0 | 0
0.5 | 0.0573 | 0.01133 | 0.0004 | 5.0574
1 | 0.114 | 0.01136 | 0.001 | 10.0352
1.5 | 0.1706 | 0.01145 | 0.0016 | 14.8996
2 | 0.2273 | 0.01153 | 0.0021 | 19.7138
2.5 | 0.2838 | 0.01167 | 0.0026 | 24.3188
3 | 0.3391 | 0.01185 | 0.0034 | 28.616
3.5 | 0.3941 | 0.01203 | 0.0043 | 32.7598
4 | 0.4487 | 0.01226 | 0.0051 | 36.5987
4.5 | 0.5008 | 0.01254 | 0.0065 | 39.9362
5 | 0.5523 | 0.01284 | 0.008 | 43.014
5.5 | 0.6 | 0.01312 | 0.0103 | 45.7317
6 | 0.645 | 0.01346 | 0.0131 | 47.9198
6.5 | 0.7059 | 0.01395 | 0.0126 | 50.6022
7 | 0.7905 | 0.01466 | 0.0065 | 53.9222
7.5 | 0.834 | 0.01546 | 0.0079 | 53.9457
8 | 0.8828 | 0.0163 | 0.0086 | 54.1595
8.5 | 0.9306 | 0.01726 | 0.0095 | 53.9166
9 | 0.9764 | 0.01833 | 0.0106 | 53.2679
9.5 | 1.0195 | 0.01953 | 0.012 | 52.2017
10 | 1.0593 | 0.02087 | 0.0137 | 50.7571
10.5 | 1.0949 | 0.02236 | 0.0157 | 48.9669
11 | 1.1236 | 0.02404 | 0.0185 | 46.7388
11.5 | 1.1453 | 0.02571 | 0.0217 | 44.5469
12 | 1.1644 | 0.02802 | 0.0242 | 41.556
12.5 | 1.1828 | 0.03058 | 0.026 | 38.6789
13 | 1.1982 | 0.03362 | 0.0271 | 35.6395
13.5 | 1.2161 | 0.03677 | 0.028 | 33.0732
14 | 1.2241 | 0.04085 | 0.028 | 29.9657
14.5 | 1.2418 | 0.0443 | 0.0283 | 28.0316
15 | 1.241 | 0.04976 | 0.027 | 24.9397
15.5 | 1.2492 | 0.05449 | 0.0258 | 22.9253
16 | 1.2532 | 0.06 | 0.0244 | 20.8867
16.5 | 1.2441 | 0.0675 | 0.021 | 18.4311
17 | 1.2535 | 0.07276 | 0.0191 | 17.2279
17.5 | 1.2411 | 0.08152 | 0.0148 | 15.2245
18 | 1.2096 | 0.09398 | 0.0073 | 12.8708
18.5 | 1.1808 | 0.10678 | -0.0006 | 11.0583
19 | 1.2048 | 0.1101 | -0.0013 | 10.9428

## 21. Re 250k Mach 0.25 (1)
BIGFOIL.COM POLAR EXPORT
Joukowsky 16.00% thick 0.00% camber
Joukowsky 16.00% thick 0.00% camber |  |  |  | Cl Max: | 1.296 | at alpha= | 15 | deg
JavaFoil+Calcfoil stall+Eppler ext transition |  |  |  | L/D Max: | 68.707 | at alpha= | 4.5 | deg
Re: | 250000 |  |  | Cd Min: | 0.00716 | at alpha= | 0 | deg
Mach: | 0.25 |  |  | Cl=0 at alpha= | 0 | deg
|  |  |  | @ Cl=0.1, Cd= | 0.0071929
|  |  |  | @ Cl=0.4, Cd= | 0.0077321
|  |  |  | @ Cl=0.6, Cd= | 0.01069
alpha (deg) | Cl | Cd | Cm | Cl/Cd
-20 | -1.115 | 0.21211 | 0 | -5.255
-19.5 | -1.149 | 0.19781 | 0 | -5.809
-19 | -1.18 | 0.18565 | 0 | -6.358
-18.5 | -1.207 | 0.17348 | 0 | -6.959
-18 | -1.231 | 0.16178 | 0 | -7.607
-17.5 | -1.251 | 0.15045 | 0 | -8.315
-17 | -1.267 | 0.13943 | 0 | -9.089
-16.5 | -1.281 | 0.12798 | 0 | -10.01
-16 | -1.289 | 0.11728 | 0 | -10.988
-15.5 | -1.294 | 0.10645 | 0 | -12.156
-15 | -1.296 | 0.09622 | 0 | -13.463
-14.5 | -1.294 | 0.08627 | 0 | -15.001
-14 | -1.289 | 0.07691 | 0 | -16.765
-13.5 | -1.281 | 0.06838 | 0 | -18.729
-13 | -1.268 | 0.06067 | 0 | -20.897
-12.5 | -1.25 | 0.05378 | 0 | -23.248
-12 | -1.229 | 0.0477 | 0 | -25.759
-11.5 | -1.204 | 0.04236 | 0 | -28.42
-11 | -1.175 | 0.03758 | 0 | -31.277
-10.5 | -1.143 | 0.03372 | 0 | -33.901
-10 | -1.108 | 0.03017 | 0 | -36.709
-9.5 | -1.069 | 0.02709 | 0 | -39.469
-9 | -1.028 | 0.02439 | 0 | -42.155
-8.5 | -0.985 | 0.02204 | 0 | -44.677
-8 | -0.939 | 0.02001 | 0 | -46.916
-7.5 | -0.891 | 0.01822 | 0 | -48.899
-7 | -0.841 | 0.01671 | 0 | -50.319
-6.5 | -0.789 | 0.01541 | 0 | -51.223
-6 | -0.736 | 0.01431 | 0 | -51.443
-5.5 | -0.681 | 0.01338 | 0 | -50.896
-5 | -0.625 | 0.01259 | 0 | -49.618
-4.5 | -0.568 | 0.0083 | 0 | -68.381
-4 | -0.506 | 0.00799 | 0 | -63.288
-3.5 | -0.443 | 0.00778 | 0 | -56.955
-3 | -0.38 | 0.00778 | 0 | -48.833
-2.5 | -0.317 | 0.00754 | 0 | -42.075
-2 | -0.254 | 0.00742 | 0 | -34.219
-1.5 | -0.19 | 0.00727 | 0 | -26.193
-1 | -0.127 | 0.00721 | 0 | -17.63
-0.5 | -0.064 | 0.00723 | 0 | -8.795
0 | 0 | 0.00716 | 0 | 0
0.5 | 0.064 | 0.00717 | 0 | 8.865
1 | 0.127 | 0.00721 | 0 | 17.628
1.5 | 0.19 | 0.00732 | 0 | 26.011
2 | 0.254 | 0.00736 | 0 | 34.474
2.5 | 0.317 | 0.00754 | 0 | 42.075
3 | 0.38 | 0.00764 | 0 | 49.748
3.5 | 0.443 | 0.00793 | 0 | 55.874
4 | 0.506 | 0.00815 | 0 | 62.047
4.5 | 0.568 | 0.00827 | 0 | 68.707
5 | 0.625 | 0.01258 | 0 | 49.66
5.5 | 0.681 | 0.01335 | 0 | 51.014
6 | 0.736 | 0.01429 | 0 | 51.518
6.5 | 0.789 | 0.01541 | 0 | 51.24
7 | 0.841 | 0.01672 | 0 | 50.295
7.5 | 0.891 | 0.01824 | 0 | 48.855
8 | 0.939 | 0.02002 | 0 | 46.906
8.5 | 0.985 | 0.02204 | 0 | 44.671
9 | 1.028 | 0.0244 | 0 | 42.148
9.5 | 1.069 | 0.02709 | 0 | 39.473
10 | 1.108 | 0.03016 | 0 | 36.729
10.5 | 1.143 | 0.0337 | 0 | 33.924
11 | 1.175 | 0.0376 | 0 | 31.259
11.5 | 1.204 | 0.0423 | 0 | 28.46
12 | 1.229 | 0.04767 | 0 | 25.777
12.5 | 1.25 | 0.05372 | 0 | 23.274
13 | 1.268 | 0.06074 | 0 | 20.87
13.5 | 1.28 | 0.06849 | 0 | 18.696
14 | 1.289 | 0.07702 | 0 | 16.736
14.5 | 1.294 | 0.08617 | 0 | 15.019
15 | 1.296 | 0.09607 | 0 | 13.486
15.5 | 1.294 | 0.10632 | 0 | 12.172
16 | 1.29 | 0.11705 | 0 | 11.017
16.5 | 1.281 | 0.12822 | 0 | 9.987
17 | 1.267 | 0.13925 | 0 | 9.1
17.5 | 1.251 | 0.15027 | 0 | 8.326
18 | 1.23 | 0.16207 | 0 | 7.592
18.5 | 1.207 | 0.1736 | 0 | 6.954
19 | 1.18 | 0.18598 | 0 | 6.346
19.5 | 1.149 | 0.19825 | 0 | 5.796
20 | 1.115 | 0.21108 | 0 | 5.281

## 22. Re 250k Mach 0.25 (2)
BIGFOIL.COM POLAR EXPORT
Joukowsky 16.00% thick 0.00% camber
Joukowsky 16.00% thick 0.00% camber |  |  |  | Cl Max: | 1.1839 | at alpha= | 14 | deg
XFOIL ncrit=9 |  |  |  | L/D Max: | 52.2639 | at alpha= | 7 | deg
Re: | 250000 |  |  | Cd Min: | 0.22567 | at alpha= | 19 | deg
Mach: | 0.25 |  |  | Cl=0 at alpha= | 0 | deg
|  |  |  | @ Cl=0.1, Cd= | 0.011598
|  |  |  | @ Cl=0.4, Cd= | 0.01238
|  |  |  | @ Cl=0.6, Cd= | 0.01353
alpha (deg) | Cl | Cd | Cm | Cl/Cd
-19 | -0.7864 | 0.22521 | 0.0726 | -3.4919
-18.5 | -0.7776 | 0.21651 | 0.0667 | -3.5915
-17.5 | -0.7744 | 0.19419 | 0.0524 | -3.9878
-17 | -0.7469 | 0.18926 | 0.051 | -3.9464
-16.5 | -1.0864 | 0.09984 | -0.0043 | -10.8814
-16 | -1.1337 | 0.08423 | -0.0143 | -13.4596
-15.5 | -1.1712 | 0.07144 | -0.0221 | -16.3942
-15 | -1.1667 | 0.06526 | -0.0242 | -17.8777
-14.5 | -1.1741 | 0.05787 | -0.0275 | -20.2886
-14 | -1.1823 | 0.05083 | -0.0299 | -23.2599
-13.5 | -1.1718 | 0.04622 | -0.0306 | -25.3527
-13 | -1.1714 | 0.04079 | -0.0315 | -28.7178
-12.5 | -1.1559 | 0.03705 | -0.031 | -31.1984
-12 | -1.1441 | 0.03318 | -0.0303 | -34.4816
-11.5 | -1.1277 | 0.03005 | -0.029 | -37.5275
-11 | -1.1099 | 0.02721 | -0.027 | -40.7902
-10.5 | -1.09 | 0.02494 | -0.0241 | -43.7049
-10 | -1.0677 | 0.0231 | -0.0204 | -46.2208
-9.5 | -1.0347 | 0.02141 | -0.0177 | -48.3279
-9 | -0.9957 | 0.01992 | -0.0155 | -49.9849
-8.5 | -0.9522 | 0.0186 | -0.0137 | -51.1935
-8 | -0.9054 | 0.01745 | -0.0122 | -51.8854
-7.5 | -0.8569 | 0.01641 | -0.011 | -52.2182
-7 | -0.8078 | 0.01546 | -0.0104 | -52.251
-6.5 | -0.722 | 0.01465 | -0.0158 | -49.2833
-6 | -0.6683 | 0.01409 | -0.0143 | -47.4308
-5.5 | -0.6225 | 0.01369 | -0.0112 | -45.4711
-5 | -0.5718 | 0.01333 | -0.009 | -42.8957
-4.5 | -0.5192 | 0.01296 | -0.0072 | -40.0617
-4 | -0.4644 | 0.01264 | -0.0059 | -36.7405
-3.5 | -0.4085 | 0.01242 | -0.0047 | -32.8905
-3 | -0.3513 | 0.01215 | -0.0038 | -28.9136
-2.5 | -0.2936 | 0.01195 | -0.003 | -24.569
-2 | -0.2354 | 0.01184 | -0.0023 | -19.8818
-1.5 | -0.177 | 0.0117 | -0.0016 | -15.1282
-1 | -0.1181 | 0.01161 | -0.0011 | -10.1723
-0.5 | -0.059 | 0.01157 | -0.0006 | -5.0994
0 | 0 | 0.01157 | 0 | 0
0.5 | 0.0589 | 0.01157 | 0.0006 | 5.0908
1 | 0.118 | 0.01161 | 0.0011 | 10.1637
1.5 | 0.1769 | 0.0117 | 0.0017 | 15.1197
2 | 0.2354 | 0.01184 | 0.0023 | 19.8818
2.5 | 0.2936 | 0.01195 | 0.003 | 24.569
3 | 0.3513 | 0.01215 | 0.0038 | 28.9136
3.5 | 0.4085 | 0.01242 | 0.0047 | 32.8905
4 | 0.4644 | 0.01264 | 0.0059 | 36.7405
4.5 | 0.5192 | 0.01296 | 0.0072 | 40.0617
5 | 0.5718 | 0.01333 | 0.009 | 42.8957
5.5 | 0.6225 | 0.01369 | 0.0112 | 45.4711
6 | 0.6683 | 0.01409 | 0.0143 | 47.4308
6.5 | 0.7221 | 0.01465 | 0.0158 | 49.2901
7 | 0.808 | 0.01546 | 0.0103 | 52.2639
7.5 | 0.857 | 0.01641 | 0.011 | 52.2243
8 | 0.9055 | 0.01745 | 0.0122 | 51.8911
8.5 | 0.9524 | 0.01861 | 0.0136 | 51.1768
9 | 0.996 | 0.01992 | 0.0154 | 50
9.5 | 1.0351 | 0.02141 | 0.0176 | 48.3466
10 | 1.0682 | 0.0231 | 0.0203 | 46.2424
10.5 | 1.0906 | 0.02494 | 0.024 | 43.7289
11 | 1.1107 | 0.02721 | 0.0269 | 40.8196
11.5 | 1.1285 | 0.03004 | 0.0289 | 37.5666
12 | 1.145 | 0.03316 | 0.0302 | 34.5296
12.5 | 1.1568 | 0.03704 | 0.0309 | 31.2311
13 | 1.1728 | 0.04075 | 0.0314 | 28.7804
13.5 | 1.1728 | 0.04622 | 0.0304 | 25.3743
14 | 1.1839 | 0.05077 | 0.0298 | 23.3189
14.5 | 1.175 | 0.05789 | 0.0273 | 20.2971
15 | 1.1685 | 0.06516 | 0.0241 | 17.9328
15.5 | 1.1715 | 0.07155 | 0.0218 | 16.3732
16 | 1.1348 | 0.08427 | 0.0141 | 13.4662
16.5 | 1.0878 | 0.09985 | 0.0041 | 10.8943
17.5 | 0.7804 | 0.19061 | -0.0518 | 4.0942
18 | 0.7553 | 0.21147 | -0.0643 | 3.5717
18.5 | 0.7789 | 0.21686 | -0.0668 | 3.5917
19 | 0.7875 | 0.22567 | -0.0728 | 3.4896

## 23. Re 250k Mach 0.50 (1)
BIGFOIL.COM POLAR EXPORT
Joukowsky 16.00% thick 0.00% camber
Joukowsky 16.00% thick 0.00% camber |  |  |  | Cl Max: | 1.129 | at alpha= | 20 | deg
JavaFoil+Calcfoil stall+Eppler ext transition |  |  |  | L/D Max: | 52.863 | at alpha= | 3 | deg
Re: | 250000 |  |  | Cd Min: | 0.00728 | at alpha= | -0.5 | deg
Mach: | 0.5 |  |  | Cl=0 at alpha= | 0 | deg
|  |  |  | @ Cl=0.1, Cd= | 0.0073518
|  |  |  | @ Cl=0.4, Cd= | 0.0079823
|  |  |  | @ Cl=0.6, Cd= | 0.013958
alpha (deg) | Cl | Cd | Cm | Cl/Cd
-20 | -1.129 | 0.30386 | 0 | -3.715
-19.5 | -1.102 | 0.28403 | 0 | -3.88
-19 | -1.073 | 0.28178 | 0 | -3.807
-18.5 | -1.046 | 0.2841 | 0 | -3.681
-18 | -1.017 | 0.27633 | 0 | -3.679
-17.5 | -0.989 | 0.26926 | 0 | -3.674
-17 | -0.96 | 0.26082 | 0 | -3.682
-16.5 | -0.933 | 0.25169 | 0 | -3.707
-16 | -0.904 | 0.2397 | 0 | -3.772
-15.5 | -0.877 | 0.23116 | 0 | -3.792
-15 | -0.848 | 0.22304 | 0 | -3.8
-14.5 | -0.819 | 0.21495 | 0 | -3.811
-14 | -0.791 | 0.21059 | 0 | -3.758
-13.5 | -0.763 | 0.19803 | 0 | -3.851
-13 | -0.734 | 0.1907 | 0 | -3.848
-12.5 | -0.705 | 0.17156 | 0 | -4.111
-12 | -0.677 | 0.15806 | 0 | -4.282
-11.5 | -0.649 | 0.13742 | 0 | -4.719
-11 | -0.93 | 0.09559 | 0 | -9.73
-10.5 | -1.018 | 0.07447 | 0 | -13.669
-10 | -1.051 | 0.05955 | 0 | -17.643
-9.5 | -1.056 | 0.04907 | 0 | -21.512
-9 | -1.043 | 0.04133 | 0 | -25.228
-8.5 | -1.017 | 0.03538 | 0 | -28.748
-8 | -0.983 | 0.03067 | 0 | -32.052
-7.5 | -0.942 | 0.02684 | 0 | -35.104
-7 | -0.896 | 0.02365 | 0 | -37.901
-6.5 | -0.846 | 0.02098 | 0 | -40.322
-6 | -0.792 | 0.01883 | 0 | -42.092
-5.5 | -0.736 | 0.01698 | 0 | -43.339
-5 | -0.677 | 0.01546 | 0 | -43.779
-4.5 | -0.616 | 0.01421 | 0 | -43.345
-4 | -0.553 | 0.01316 | 0 | -42.026
-3.5 | -0.488 | 0.01233 | 0 | -39.603
-3 | -0.424 | 0.00796 | 0 | -53.307
-2.5 | -0.354 | 0.00775 | 0 | -45.639
-2 | -0.283 | 0.00772 | 0 | -36.693
-1.5 | -0.213 | 0.00749 | 0 | -28.406
-1 | -0.142 | 0.0074 | 0 | -19.168
-0.5 | -0.071 | 0.00728 | 0 | -9.75
0 | 0 | 0.00733 | 0 | 0
0.5 | 0.071 | 0.00736 | 0 | 9.652
1 | 0.142 | 0.00734 | 0 | 19.35
1.5 | 0.213 | 0.00742 | 0 | 28.656
2 | 0.283 | 0.00755 | 0 | 37.544
2.5 | 0.354 | 0.00791 | 0 | 44.752
3 | 0.424 | 0.00802 | 0 | 52.863
3.5 | 0.488 | 0.01236 | 0 | 39.495
4 | 0.553 | 0.01319 | 0 | 41.926
4.5 | 0.616 | 0.01422 | 0 | 43.307
5 | 0.677 | 0.01548 | 0 | 43.739
5.5 | 0.736 | 0.01696 | 0 | 43.4
6 | 0.792 | 0.01877 | 0 | 42.227
6.5 | 0.846 | 0.02098 | 0 | 40.33
7 | 0.896 | 0.02363 | 0 | 37.931
7.5 | 0.942 | 0.02683 | 0 | 35.115
8 | 0.983 | 0.03066 | 0 | 32.062
8.5 | 1.017 | 0.03537 | 0 | 28.754
9 | 1.043 | 0.04131 | 0 | 25.243
9.5 | 1.056 | 0.04902 | 0 | 21.536
10 | 1.051 | 0.05946 | 0 | 17.67
10.5 | 1.018 | 0.07446 | 0 | 13.668
11 | 0.931 | 0.09507 | 0 | 9.79
11.5 | 0.649 | 0.13635 | 0 | 4.756
12 | 0.677 | 0.15807 | 0 | 4.282
12.5 | 0.705 | 0.17295 | 0 | 4.078
13 | 0.734 | 0.19121 | 0 | 3.838
13.5 | 0.763 | 0.19804 | 0 | 3.85
14 | 0.791 | 0.21231 | 0 | 3.727
14.5 | 0.819 | 0.21406 | 0 | 3.826
15 | 0.848 | 0.22343 | 0 | 3.794
15.5 | 0.877 | 0.23153 | 0 | 3.786
16 | 0.904 | 0.24012 | 0 | 3.765
16.5 | 0.933 | 0.25206 | 0 | 3.702
17 | 0.96 | 0.25954 | 0 | 3.701
17.5 | 0.989 | 0.26927 | 0 | 3.674
18 | 1.017 | 0.27633 | 0 | 3.679
18.5 | 1.046 | 0.287 | 0 | 3.643
19 | 1.073 | 0.28414 | 0 | 3.775
19.5 | 1.102 | 0.28404 | 0 | 3.879
20 | 1.129 | 0.3039 | 0 | 3.715

## 24. Re 250k Mach 0.50 (2)
BIGFOIL.COM POLAR EXPORT
Joukowsky 16.00% thick 0.00% camber
Joukowsky 16.00% thick 0.00% camber |  |  |  | Cl Max: | 0.9601 | at alpha= | 9 | deg
XFOIL ncrit=9 |  |  |  | L/D Max: | 43.1492 | at alpha= | 6 | deg
Re: | 250000 |  |  | Cd Min: | 0.15561 | at alpha= | 14 | deg
Mach: | 0.5 |  |  | Cl=0 at alpha= | 0 | deg
|  |  |  | @ Cl=0.1, Cd= | 0.012752
|  |  |  | @ Cl=0.4, Cd= | 0.013672
|  |  |  | @ Cl=0.6, Cd= | 0.015224
alpha (deg) | Cl | Cd | Cm | Cl/Cd
-14 | -0.6885 | 0.15546 | 0.033 | -4.4288
-13.5 | -0.6762 | 0.14639 | 0.0282 | -4.6192
-13 | -0.6865 | 0.13274 | 0.02 | -5.1718
-12.5 | -0.679 | 0.12366 | 0.0153 | -5.4909
-12 | -0.7515 | 0.10047 | 0.0004 | -7.4798
-11.5 | -0.8271 | 0.08037 | -0.0134 | -10.2912
-11 | -0.9178 | 0.06107 | -0.0277 | -15.0287
-10.5 | -0.9292 | 0.05299 | -0.0315 | -17.5354
-10 | -0.9564 | 0.04374 | -0.0361 | -21.8656
-9.5 | -0.9579 | 0.03763 | -0.0374 | -25.4558
-9 | -0.9593 | 0.0319 | -0.0379 | -30.0721
-8.5 | -0.9461 | 0.02787 | -0.0367 | -33.9469
-8 | -0.9286 | 0.0246 | -0.0342 | -37.748
-7.5 | -0.9072 | 0.02214 | -0.0303 | -40.9756
-7 | -0.862 | 0.02015 | -0.0289 | -42.7792
-6.5 | -0.7973 | 0.01857 | -0.0284 | -42.9348
-6 | -0.7576 | 0.01756 | -0.0227 | -43.1435
-5.5 | -0.7092 | 0.01664 | -0.0182 | -42.6202
-5 | -0.6542 | 0.01587 | -0.0148 | -41.2224
-4.5 | -0.5946 | 0.01516 | -0.0122 | -39.2216
-4 | -0.533 | 0.01458 | -0.0099 | -36.5569
-3.5 | -0.469 | 0.01414 | -0.008 | -33.1683
-3 | -0.4039 | 0.01369 | -0.0065 | -29.5033
-2.5 | -0.3376 | 0.01338 | -0.0051 | -25.2317
-2 | -0.2712 | 0.01313 | -0.0038 | -20.655
-1.5 | -0.2035 | 0.01293 | -0.0028 | -15.7386
-1 | -0.1356 | 0.0128 | -0.0019 | -10.5938
-0.5 | -0.0682 | 0.01271 | -0.0008 | -5.3659
0 | 0 | 0.01269 | 0 | 0
0.5 | 0.0681 | 0.01271 | 0.0008 | 5.358
1 | 0.1356 | 0.0128 | 0.0019 | 10.5938
1.5 | 0.2035 | 0.01293 | 0.0028 | 15.7386
2 | 0.2711 | 0.01313 | 0.0038 | 20.6474
2.5 | 0.3376 | 0.01338 | 0.0051 | 25.2317
3 | 0.4038 | 0.01369 | 0.0065 | 29.496
3.5 | 0.4689 | 0.01414 | 0.008 | 33.1612
4 | 0.533 | 0.01458 | 0.0099 | 36.5569
4.5 | 0.5946 | 0.01516 | 0.0122 | 39.2216
5 | 0.6542 | 0.01587 | 0.0148 | 41.2224
5.5 | 0.7093 | 0.01664 | 0.0182 | 42.6262
6 | 0.7577 | 0.01756 | 0.0227 | 43.1492
6.5 | 0.7975 | 0.01857 | 0.0284 | 42.9456
7 | 0.8623 | 0.02015 | 0.0288 | 42.794
7.5 | 0.9076 | 0.02214 | 0.0302 | 40.9937
8 | 0.9291 | 0.02461 | 0.0341 | 37.7529
8.5 | 0.9469 | 0.02787 | 0.0366 | 33.9756
9 | 0.9601 | 0.0319 | 0.0378 | 30.0972
9.5 | 0.9586 | 0.03763 | 0.0373 | 25.4744
10 | 0.9573 | 0.04373 | 0.036 | 21.8912
10.5 | 0.93 | 0.05301 | 0.0313 | 17.5439
11 | 0.9185 | 0.06111 | 0.0276 | 15.0303
11.5 | 0.8275 | 0.08047 | 0.0132 | 10.2833
12 | 0.7516 | 0.10066 | -0.0007 | 7.4667
12.5 | 0.68 | 0.12371 | -0.0155 | 5.4967
13 | 0.6869 | 0.13292 | -0.0203 | 5.1678
13.5 | 0.6782 | 0.14625 | -0.0282 | 4.6373
14 | 0.6891 | 0.15561 | -0.0332 | 4.4284

## 25. Re 500k Mach 0.00 (1)
BIGFOIL.COM POLAR EXPORT
Joukowsky 16.00% thick 0.00% camber
Joukowsky 16.00% thick 0.00% camber |  |  |  | Cl Max: | 1.433 | at alpha= | 17.5 | deg
JavaFoil+Calcfoil stall+Eppler ext transition |  |  |  | L/D Max: | 95.529 | at alpha= | 6 | deg
Re: | 500000 |  |  | Cd Min: | 0.00589 | at alpha= | 0 | deg
Mach: | 0 |  |  | Cl=0 at alpha= | 0 | deg
|  |  |  | @ Cl=0.1, Cd= | 0.0060272
|  |  |  | @ Cl=0.4, Cd= | 0.0065187
|  |  |  | @ Cl=0.6, Cd= | 0.00703
alpha (deg) | Cl | Cd | Cm | Cl/Cd
-20 | -1.414 | 0.14097 | 0 | -10.033
-19.5 | -1.422 | 0.13145 | 0 | -10.817
-19 | -1.428 | 0.12216 | 0 | -11.687
-18.5 | -1.431 | 0.11311 | 0 | -12.654
-18 | -1.433 | 0.10425 | 0 | -13.748
-17.5 | -1.433 | 0.09593 | 0 | -14.937
-17 | -1.431 | 0.08757 | 0 | -16.339
-16.5 | -1.426 | 0.07983 | 0 | -17.866
-16 | -1.418 | 0.07263 | 0 | -19.521
-15.5 | -1.407 | 0.06572 | 0 | -21.41
-15 | -1.394 | 0.05933 | 0 | -23.493
-14.5 | -1.378 | 0.05352 | 0 | -25.744
-14 | -1.359 | 0.04818 | 0 | -28.215
-13.5 | -1.338 | 0.04333 | 0 | -30.879
-13 | -1.314 | 0.03891 | 0 | -33.767
-12.5 | -1.286 | 0.03491 | 0 | -36.847
-12 | -1.257 | 0.0313 | 0 | -40.145
-11.5 | -1.224 | 0.02818 | 0 | -43.444
-11 | -1.189 | 0.02531 | 0 | -46.996
-10.5 | -1.152 | 0.02281 | 0 | -50.513
-10 | -1.112 | 0.02087 | 0 | -53.291
-9.5 | -1.071 | 0.01898 | 0 | -56.4
-9 | -1.027 | 0.01732 | 0 | -59.292
-8.5 | -0.981 | 0.01587 | 0 | -61.836
-8 | -0.934 | 0.01461 | 0 | -63.933
-7.5 | -0.885 | 0.01353 | 0 | -65.427
-7 | -0.834 | 0.0126 | 0 | -66.21
-6.5 | -0.782 | 0.01183 | 0 | -66.146
-6 | -0.729 | 0.00764 | 0 | -95.529
-5.5 | -0.67 | 0.00733 | 0 | -91.403
-5 | -0.61 | 0.00707 | 0 | -86.311
-4.5 | -0.55 | 0.00683 | 0 | -80.547
-4 | -0.49 | 0.00664 | 0 | -73.828
-3.5 | -0.429 | 0.00659 | 0 | -65.16
-3 | -0.368 | 0.00644 | 0 | -57.174
-2.5 | -0.307 | 0.00624 | 0 | -49.206
-2 | -0.246 | 0.00615 | 0 | -39.991
-1.5 | -0.184 | 0.00603 | 0 | -30.595
-1 | -0.123 | 0.00608 | 0 | -20.248
-0.5 | -0.062 | 0.00594 | 0 | -10.36
0 | 0 | 0.00589 | 0 | 0
0.5 | 0.062 | 0.00594 | 0 | 10.36
1 | 0.123 | 0.00608 | 0 | 20.248
1.5 | 0.184 | 0.00603 | 0 | 30.595
2 | 0.246 | 0.00615 | 0 | 39.991
2.5 | 0.307 | 0.00624 | 0 | 49.206
3 | 0.368 | 0.00644 | 0 | 57.174
3.5 | 0.429 | 0.00659 | 0 | 65.16
4 | 0.49 | 0.00664 | 0 | 73.828
4.5 | 0.55 | 0.00683 | 0 | 80.547
5 | 0.61 | 0.00707 | 0 | 86.311
5.5 | 0.67 | 0.00733 | 0 | 91.403
6 | 0.729 | 0.00764 | 0 | 95.529
6.5 | 0.782 | 0.01183 | 0 | 66.146
7 | 0.834 | 0.0126 | 0 | 66.21
7.5 | 0.885 | 0.01353 | 0 | 65.427
8 | 0.934 | 0.01461 | 0 | 63.933
8.5 | 0.981 | 0.01587 | 0 | 61.836
9 | 1.027 | 0.01732 | 0 | 59.292
9.5 | 1.071 | 0.01898 | 0 | 56.4
10 | 1.112 | 0.02087 | 0 | 53.291
10.5 | 1.152 | 0.02281 | 0 | 50.513
11 | 1.189 | 0.02531 | 0 | 46.996
11.5 | 1.224 | 0.02818 | 0 | 43.444
12 | 1.257 | 0.0313 | 0 | 40.145
12.5 | 1.286 | 0.03491 | 0 | 36.847
13 | 1.314 | 0.03891 | 0 | 33.767
13.5 | 1.338 | 0.04333 | 0 | 30.879
14 | 1.359 | 0.04818 | 0 | 28.215
14.5 | 1.378 | 0.05352 | 0 | 25.744
15 | 1.394 | 0.05933 | 0 | 23.493
15.5 | 1.407 | 0.06572 | 0 | 21.41
16 | 1.418 | 0.07263 | 0 | 19.521
16.5 | 1.426 | 0.07983 | 0 | 17.866
17 | 1.431 | 0.08757 | 0 | 16.339
17.5 | 1.433 | 0.09593 | 0 | 14.937
18 | 1.433 | 0.10425 | 0 | 13.748
18.5 | 1.431 | 0.11311 | 0 | 12.654
19 | 1.428 | 0.12216 | 0 | 11.687
19.5 | 1.422 | 0.13145 | 0 | 10.817
20 | 1.414 | 0.14097 | 0 | 10.033

## 26. Re 500k Mach 0.00 (2)
BIGFOIL.COM POLAR EXPORT
Joukowsky 16.00% thick 0.00% camber
Joukowsky 16.00% thick 0.00% camber |  |  |  | Cl Max: | 1.306 | at alpha= | 15 | deg
XFOIL ncrit=9 |  |  |  | L/D Max: | 70.814 | at alpha= | 8.5 | deg
Re: | 500000 |  |  | Cd Min: | 0.11656 | at alpha= | -20 | deg
Mach: | 0 |  |  | Cl=0 at alpha= | 0 | deg
|  |  |  | @ Cl=0.1, Cd= | 0.0086944
|  |  |  | @ Cl=0.4, Cd= | 0.0093456
|  |  |  | @ Cl=0.6, Cd= | 0.010286
alpha (deg) | Cl | Cd | Cm | Cl/Cd
-20 | -1.2566 | 0.11656 | 0.0112 | -10.7807
-19.5 | -1.2615 | 0.10785 | 0.0062 | -11.6968
-19 | -1.2688 | 0.09878 | 0.0012 | -12.8447
-18.5 | -1.2737 | 0.09062 | -0.003 | -14.0554
-18 | -1.2787 | 0.08256 | -0.007 | -15.4881
-17.5 | -1.2848 | 0.07443 | -0.011 | -17.2619
-17 | -1.2895 | 0.06687 | -0.0145 | -19.2837
-16.5 | -1.2965 | 0.0595 | -0.0175 | -21.7899
-16 | -1.2993 | 0.05288 | -0.02 | -24.5707
-15.5 | -1.2982 | 0.04709 | -0.0218 | -27.5685
-15 | -1.3043 | 0.04094 | -0.0233 | -31.8588
-14.5 | -1.2977 | 0.0363 | -0.0239 | -35.7493
-14 | -1.2931 | 0.03181 | -0.0241 | -40.6507
-13.5 | -1.2825 | 0.0282 | -0.0235 | -45.4787
-13 | -1.2691 | 0.02519 | -0.0222 | -50.3811
-12.5 | -1.2537 | 0.02276 | -0.02 | -55.0835
-12 | -1.2378 | 0.02082 | -0.0165 | -59.4524
-11.5 | -1.211 | 0.01955 | -0.0132 | -61.9437
-11 | -1.1776 | 0.01818 | -0.0109 | -64.7745
-10.5 | -1.1374 | 0.01703 | -0.0092 | -66.788
-10 | -1.0935 | 0.016 | -0.0079 | -68.3438
-9.5 | -1.0469 | 0.01505 | -0.0069 | -69.5615
-9 | -0.9984 | 0.01418 | -0.0061 | -70.409
-8.5 | -0.9481 | 0.01339 | -0.0056 | -70.8066
-8 | -0.8965 | 0.01266 | -0.0052 | -70.8136
-7.5 | -0.8268 | 0.01206 | -0.0082 | -68.5572
-7 | -0.781 | 0.01161 | -0.0059 | -67.2696
-6.5 | -0.7326 | 0.01118 | -0.0041 | -65.5277
-6 | -0.6811 | 0.0108 | -0.003 | -63.0648
-5.5 | -0.6271 | 0.01045 | -0.0023 | -60.0096
-5 | -0.5728 | 0.01012 | -0.0017 | -56.6008
-4.5 | -0.5172 | 0.00981 | -0.0013 | -52.7217
-4 | -0.4609 | 0.00956 | -0.001 | -48.2113
-3.5 | -0.4042 | 0.00936 | -0.0007 | -43.1838
-3 | -0.3474 | 0.00916 | -0.0005 | -37.9258
-2.5 | -0.2898 | 0.009 | -0.0004 | -32.2
-2 | -0.232 | 0.00889 | -0.0003 | -26.0967
-1.5 | -0.1742 | 0.00878 | -0.0002 | -19.8405
-1 | -0.1163 | 0.0087 | -0.0001 | -13.3678
-0.5 | -0.0583 | 0.00868 | 0 | -6.7166
0 | 0 | 0.00867 | 0 | 0
0.5 | 0.0582 | 0.00868 | 0 | 6.7051
1 | 0.1162 | 0.0087 | 0.0001 | 13.3563
1.5 | 0.1741 | 0.00878 | 0.0002 | 19.8292
2 | 0.2319 | 0.00889 | 0.0003 | 26.0855
2.5 | 0.2897 | 0.009 | 0.0004 | 32.1889
3 | 0.3473 | 0.00916 | 0.0005 | 37.9148
3.5 | 0.4041 | 0.00936 | 0.0007 | 43.1731
4 | 0.4608 | 0.00956 | 0.001 | 48.2008
4.5 | 0.5171 | 0.00981 | 0.0013 | 52.7115
5 | 0.5727 | 0.01012 | 0.0017 | 56.5909
5.5 | 0.6271 | 0.01045 | 0.0023 | 60.0096
6 | 0.6811 | 0.0108 | 0.003 | 63.0648
6.5 | 0.7326 | 0.01118 | 0.0042 | 65.5277
7 | 0.781 | 0.01161 | 0.0059 | 67.2696
7.5 | 0.8268 | 0.01206 | 0.0082 | 68.5572
8 | 0.8965 | 0.01266 | 0.0052 | 70.8136
8.5 | 0.9482 | 0.01339 | 0.0056 | 70.814
9 | 0.9985 | 0.01419 | 0.0061 | 70.3665
9.5 | 1.0471 | 0.01505 | 0.0069 | 69.5748
10 | 1.0937 | 0.01599 | 0.0079 | 68.399
10.5 | 1.1377 | 0.01703 | 0.0092 | 66.8056
11 | 1.1779 | 0.01818 | 0.0108 | 64.791
11.5 | 1.2114 | 0.01956 | 0.0132 | 61.9325
12 | 1.2385 | 0.02082 | 0.0164 | 59.4861
12.5 | 1.2544 | 0.02274 | 0.0199 | 55.1627
13 | 1.2701 | 0.02516 | 0.0221 | 50.4809
13.5 | 1.2835 | 0.02817 | 0.0234 | 45.5627
14 | 1.2941 | 0.03179 | 0.0239 | 40.7078
14.5 | 1.299 | 0.03627 | 0.0238 | 35.8147
15 | 1.306 | 0.04087 | 0.0231 | 31.955
15.5 | 1.3002 | 0.04701 | 0.0216 | 27.6579
16 | 1.3012 | 0.05279 | 0.0199 | 24.6486
16.5 | 1.2981 | 0.05941 | 0.0174 | 21.8499
17 | 1.2903 | 0.06681 | 0.0144 | 19.313
17.5 | 1.2861 | 0.07437 | 0.0109 | 17.2933
18 | 1.2807 | 0.08237 | 0.007 | 15.5481
18.5 | 1.2754 | 0.09049 | 0.0029 | 14.0944
19 | 1.2704 | 0.09867 | -0.0013 | 12.8752
19.5 | 1.2632 | 0.10772 | -0.0063 | 11.7267
20 | 1.2581 | 0.11648 | -0.0113 | 10.801

## 27. Re 500k Mach 0.10 (1)
BIGFOIL.COM POLAR EXPORT
Joukowsky 16.00% thick 0.00% camber
Joukowsky 16.00% thick 0.00% camber |  |  |  | Cl Max: | 1.416 | at alpha= | 17 | deg
JavaFoil+Calcfoil stall+Eppler ext transition |  |  |  | L/D Max: | 95.154 | at alpha= | 6 | deg
Re: | 500000 |  |  | Cd Min: | 0.00589 | at alpha= | 0 | deg
Mach: | 0.1 |  |  | Cl=0 at alpha= | 0 | deg
|  |  |  | @ Cl=0.1, Cd= | 0.0059929
|  |  |  | @ Cl=0.4, Cd= | 0.0065238
|  |  |  | @ Cl=0.6, Cd= | 0.0070458
alpha (deg) | Cl | Cd | Cm | Cl/Cd
-20 | -1.383 | 0.1463 | 0 | -9.455
-19.5 | -1.394 | 0.13649 | 0 | -10.211
-19 | -1.402 | 0.12685 | 0 | -11.055
-18.5 | -1.409 | 0.1174 | 0 | -12.001
-18 | -1.413 | 0.10826 | 0 | -13.054
-17.5 | -1.416 | 0.0995 | 0 | -14.227
-17 | -1.416 | 0.09092 | 0 | -15.571
-16.5 | -1.413 | 0.08287 | 0 | -17.055
-16 | -1.407 | 0.0753 | 0 | -18.688
-15.5 | -1.398 | 0.06808 | 0 | -20.541
-15 | -1.387 | 0.06139 | 0 | -22.593
-14.5 | -1.372 | 0.05537 | 0 | -24.787
-14 | -1.355 | 0.04973 | 0 | -27.253
-13.5 | -1.335 | 0.04467 | 0 | -29.893
-13 | -1.312 | 0.04006 | 0 | -32.76
-12.5 | -1.286 | 0.03589 | 0 | -35.829
-12 | -1.257 | 0.03219 | 0 | -39.042
-11.5 | -1.225 | 0.02888 | 0 | -42.416
-11 | -1.191 | 0.02594 | 0 | -45.905
-10.5 | -1.154 | 0.02354 | 0 | -49.028
-10 | -1.115 | 0.02133 | 0 | -52.265
-9.5 | -1.073 | 0.01936 | 0 | -55.45
-9 | -1.03 | 0.01763 | 0 | -58.407
-8.5 | -0.984 | 0.01612 | 0 | -61.062
-8 | -0.937 | 0.01482 | 0 | -63.243
-7.5 | -0.888 | 0.0137 | 0 | -64.818
-7 | -0.837 | 0.01274 | 0 | -65.739
-6.5 | -0.785 | 0.01193 | 0 | -65.82
-6 | -0.733 | 0.0077 | 0 | -95.154
-5.5 | -0.673 | 0.00736 | 0 | -91.544
-5 | -0.613 | 0.0071 | 0 | -86.455
-4.5 | -0.553 | 0.00685 | 0 | -80.723
-4 | -0.492 | 0.00665 | 0 | -74.046
-3.5 | -0.431 | 0.0066 | 0 | -65.345
-3 | -0.37 | 0.00645 | 0 | -57.362
-2.5 | -0.309 | 0.00625 | 0 | -49.383
-2 | -0.247 | 0.00611 | 0 | -40.443
-1.5 | -0.185 | 0.00603 | 0 | -30.726
-1 | -0.124 | 0.00602 | 0 | -20.533
-0.5 | -0.062 | 0.00595 | 0 | -10.401
0 | 0 | 0.00589 | 0 | 0
0.5 | 0.062 | 0.00595 | 0 | 10.401
1 | 0.124 | 0.00602 | 0 | 20.533
1.5 | 0.185 | 0.00603 | 0 | 30.726
2 | 0.247 | 0.00611 | 0 | 40.443
2.5 | 0.309 | 0.00625 | 0 | 49.383
3 | 0.37 | 0.00645 | 0 | 57.362
3.5 | 0.431 | 0.0066 | 0 | 65.345
4 | 0.492 | 0.00665 | 0 | 74.046
4.5 | 0.553 | 0.00685 | 0 | 80.723
5 | 0.613 | 0.0071 | 0 | 86.455
5.5 | 0.673 | 0.00736 | 0 | 91.544
6 | 0.733 | 0.0077 | 0 | 95.154
6.5 | 0.785 | 0.01193 | 0 | 65.82
7 | 0.837 | 0.01274 | 0 | 65.739
7.5 | 0.888 | 0.0137 | 0 | 64.818
8 | 0.937 | 0.01482 | 0 | 63.243
8.5 | 0.984 | 0.01612 | 0 | 61.062
9 | 1.03 | 0.01763 | 0 | 58.407
9.5 | 1.073 | 0.01936 | 0 | 55.45
10 | 1.115 | 0.02133 | 0 | 52.265
10.5 | 1.154 | 0.02354 | 0 | 49.028
11 | 1.191 | 0.02594 | 0 | 45.905
11.5 | 1.225 | 0.02888 | 0 | 42.416
12 | 1.257 | 0.03219 | 0 | 39.042
12.5 | 1.286 | 0.03589 | 0 | 35.829
13 | 1.312 | 0.04006 | 0 | 32.76
13.5 | 1.335 | 0.04467 | 0 | 29.893
14 | 1.355 | 0.04973 | 0 | 27.253
14.5 | 1.372 | 0.05537 | 0 | 24.787
15 | 1.387 | 0.06139 | 0 | 22.593
15.5 | 1.398 | 0.06808 | 0 | 20.541
16 | 1.407 | 0.0753 | 0 | 18.688
16.5 | 1.413 | 0.08287 | 0 | 17.055
17 | 1.416 | 0.09092 | 0 | 15.571
17.5 | 1.416 | 0.09948 | 0 | 14.231
18 | 1.413 | 0.10826 | 0 | 13.054
18.5 | 1.409 | 0.1174 | 0 | 12
19 | 1.402 | 0.12685 | 0 | 11.055
19.5 | 1.394 | 0.13652 | 0 | 10.209
20 | 1.383 | 0.1463 | 0 | 9.455

## 28. Re 500k Mach 0.10 (2)
BIGFOIL.COM POLAR EXPORT
Joukowsky 16.00% thick 0.00% camber
Joukowsky 16.00% thick 0.00% camber |  |  |  | Cl Max: | 1.2937 | at alpha= | 15 | deg
XFOIL ncrit=9 |  |  |  | L/D Max: | 70.516 | at alpha= | 8 | deg
Re: | 500000 |  |  | Cd Min: | 0.12148 | at alpha= | -20 | deg
Mach: | 0.1 |  |  | Cl=0 at alpha= | 0 | deg
|  |  |  | @ Cl=0.1, Cd= | 0.0087384
|  |  |  | @ Cl=0.4, Cd= | 0.0093954
|  |  |  | @ Cl=0.6, Cd= | 0.010339
alpha (deg) | Cl | Cd | Cm | Cl/Cd
-20 | -1.2411 | 0.12148 | 0.0134 | -10.2165
-19.5 | -1.2443 | 0.11294 | 0.0085 | -11.0174
-19 | -1.2516 | 0.10377 | 0.0033 | -12.0613
-18.5 | -1.2611 | 0.09436 | -0.0019 | -13.3648
-18 | -1.2632 | 0.08684 | -0.0055 | -14.5463
-17.5 | -1.2694 | 0.07853 | -0.0097 | -16.1645
-17 | -1.2746 | 0.07056 | -0.0136 | -18.0641
-16.5 | -1.2812 | 0.06313 | -0.0167 | -20.2946
-16 | -1.2854 | 0.0561 | -0.0195 | -22.9127
-15.5 | -1.2857 | 0.04995 | -0.0216 | -25.7397
-15 | -1.292 | 0.04357 | -0.0233 | -29.6534
-14.5 | -1.2887 | 0.03843 | -0.0244 | -33.5337
-14 | -1.2822 | 0.03389 | -0.0247 | -37.8342
-13.5 | -1.2764 | 0.02964 | -0.0245 | -43.0634
-13 | -1.2604 | 0.02659 | -0.0236 | -47.4013
-12.5 | -1.2499 | 0.02358 | -0.0217 | -53.0068
-12 | -1.2319 | 0.02152 | -0.0189 | -57.2444
-11.5 | -1.2128 | 0.01992 | -0.0149 | -60.8835
-11 | -1.1812 | 0.01853 | -0.0122 | -63.7453
-10.5 | -1.1419 | 0.01734 | -0.0103 | -65.8535
-10 | -1.0983 | 0.01628 | -0.0089 | -67.4631
-9.5 | -1.0521 | 0.01531 | -0.0077 | -68.7198
-9 | -1.0037 | 0.0144 | -0.0068 | -69.7014
-8.5 | -0.9536 | 0.01356 | -0.0062 | -70.3245
-8 | -0.9019 | 0.01279 | -0.0058 | -70.516
-7.5 | -0.8322 | 0.01215 | -0.0086 | -68.4938
-7 | -0.786 | 0.01175 | -0.0062 | -66.8936
-6.5 | -0.7373 | 0.01129 | -0.0044 | -65.3056
-6 | -0.6855 | 0.01087 | -0.0032 | -63.0635
-5.5 | -0.6315 | 0.01051 | -0.0025 | -60.0856
-5 | -0.5764 | 0.01021 | -0.0018 | -56.4545
-4.5 | -0.5205 | 0.00987 | -0.0014 | -52.7356
-4 | -0.464 | 0.00961 | -0.0011 | -48.283
-3.5 | -0.4068 | 0.00942 | -0.0008 | -43.1847
-3 | -0.3495 | 0.00921 | -0.0006 | -37.9479
-2.5 | -0.2917 | 0.00903 | -0.0004 | -32.3034
-2 | -0.2335 | 0.00891 | -0.0003 | -26.2065
-1.5 | -0.1752 | 0.00883 | -0.0002 | -19.8414
-1 | -0.1171 | 0.00875 | -0.0001 | -13.3829
-0.5 | -0.0587 | 0.00871 | 0 | -6.7394
0 | 0 | 0.00869 | 0 | 0
0.5 | 0.0586 | 0.00871 | 0.0001 | 6.7279
1 | 0.117 | 0.00875 | 0.0001 | 13.3714
1.5 | 0.1751 | 0.00883 | 0.0002 | 19.8301
2 | 0.2335 | 0.00891 | 0.0003 | 26.2065
2.5 | 0.2916 | 0.00903 | 0.0005 | 32.2924
3 | 0.3494 | 0.00921 | 0.0006 | 37.937
3.5 | 0.4067 | 0.00942 | 0.0008 | 43.1741
4 | 0.4639 | 0.00961 | 0.0011 | 48.2726
4.5 | 0.5205 | 0.00987 | 0.0014 | 52.7356
5 | 0.5763 | 0.01021 | 0.0019 | 56.4447
5.5 | 0.6314 | 0.01051 | 0.0025 | 60.0761
6 | 0.6855 | 0.01087 | 0.0032 | 63.0635
6.5 | 0.7373 | 0.01129 | 0.0044 | 65.3056
7 | 0.7859 | 0.01175 | 0.0062 | 66.8851
7.5 | 0.8323 | 0.01215 | 0.0086 | 68.5021
8 | 0.9019 | 0.01279 | 0.0058 | 70.516
8.5 | 0.9537 | 0.01356 | 0.0062 | 70.3319
9 | 1.0039 | 0.0144 | 0.0068 | 69.7153
9.5 | 1.0522 | 0.01531 | 0.0077 | 68.7263
10 | 1.0986 | 0.01628 | 0.0089 | 67.4816
10.5 | 1.1421 | 0.01734 | 0.0103 | 65.8651
11 | 1.1816 | 0.01852 | 0.0122 | 63.8013
11.5 | 1.2134 | 0.01992 | 0.0148 | 60.9137
12 | 1.2326 | 0.02151 | 0.0188 | 57.3036
12.5 | 1.2507 | 0.02356 | 0.0216 | 53.0857
13 | 1.2614 | 0.02656 | 0.0235 | 47.4925
13.5 | 1.2774 | 0.02962 | 0.0244 | 43.1263
14 | 1.2831 | 0.03389 | 0.0246 | 37.8607
14.5 | 1.29 | 0.0384 | 0.0242 | 33.5938
15 | 1.2937 | 0.04351 | 0.0232 | 29.7334
15.5 | 1.2873 | 0.04989 | 0.0215 | 25.8028
16 | 1.2873 | 0.05602 | 0.0194 | 22.9793
16.5 | 1.2828 | 0.06304 | 0.0166 | 20.349
17 | 1.2757 | 0.07052 | 0.0135 | 18.0899
17.5 | 1.2707 | 0.07848 | 0.0096 | 16.1914
18 | 1.2652 | 0.08665 | 0.0055 | 14.6013
18.5 | 1.2633 | 0.09411 | 0.0019 | 13.4237
19 | 1.2531 | 0.10367 | -0.0034 | 12.0874
19.5 | 1.246 | 0.11282 | -0.0085 | 11.0441
20 | 1.2427 | 0.12138 | -0.0135 | 10.2381

## 29. Re 500k Mach 0.25 (1)
BIGFOIL.COM POLAR EXPORT
Joukowsky 16.00% thick 0.00% camber
Joukowsky 16.00% thick 0.00% camber |  |  |  | Cl Max: | 1.329 | at alpha= | 15 | deg
JavaFoil+Calcfoil stall+Eppler ext transition |  |  |  | L/D Max: | 91.652 | at alpha= | 5.5 | deg
Re: | 500000 |  |  | Cd Min: | 0.00597 | at alpha= | 0.5 | deg
Mach: | 0.25 |  |  | Cl=0 at alpha= | 0 | deg
|  |  |  | @ Cl=0.1, Cd= | 0.0059929
|  |  |  | @ Cl=0.4, Cd= | 0.0064994
|  |  |  | @ Cl=0.6, Cd= | 0.007079
alpha (deg) | Cl | Cd | Cm | Cl/Cd
-20 | -1.128 | 0.18401 | 0 | -6.13
-19.5 | -1.165 | 0.1711 | 0 | -6.807
-19 | -1.198 | 0.15905 | 0 | -7.532
-18.5 | -1.228 | 0.14692 | 0 | -8.357
-18 | -1.254 | 0.1353 | 0 | -9.27
-17.5 | -1.277 | 0.12439 | 0 | -10.265
-17 | -1.296 | 0.11351 | 0 | -11.419
-16.5 | -1.311 | 0.10329 | 0 | -12.696
-16 | -1.322 | 0.09328 | 0 | -14.168
-15.5 | -1.327 | 0.08404 | 0 | -15.793
-15 | -1.329 | 0.07539 | 0 | -17.628
-14.5 | -1.327 | 0.06742 | 0 | -19.679
-14 | -1.321 | 0.06001 | 0 | -22.006
-13.5 | -1.31 | 0.05344 | 0 | -24.517
-13 | -1.296 | 0.04752 | 0 | -27.266
-12.5 | -1.276 | 0.04219 | 0 | -30.246
-12 | -1.253 | 0.03754 | 0 | -33.372
-11.5 | -1.226 | 0.03342 | 0 | -36.679
-11 | -1.196 | 0.02972 | 0 | -40.237
-10.5 | -1.162 | 0.02674 | 0 | -43.469
-10 | -1.125 | 0.024 | 0 | -46.892
-9.5 | -1.086 | 0.0216 | 0 | -50.266
-9 | -1.044 | 0.0195 | 0 | -53.523
-8.5 | -0.999 | 0.01766 | 0 | -56.565
-8 | -0.952 | 0.01609 | 0 | -59.183
-7.5 | -0.903 | 0.0147 | 0 | -61.439
-7 | -0.853 | 0.01355 | 0 | -62.9
-6.5 | -0.8 | 0.01257 | 0 | -63.626
-6 | -0.746 | 0.01176 | 0 | -63.43
-5.5 | -0.691 | 0.00756 | 0 | -91.391
-5 | -0.63 | 0.00722 | 0 | -87.232
-4.5 | -0.568 | 0.00697 | 0 | -81.495
-4 | -0.506 | 0.00673 | 0 | -75.132
-3.5 | -0.443 | 0.00654 | 0 | -67.7
-3 | -0.38 | 0.00651 | 0 | -58.403
-2.5 | -0.317 | 0.00629 | 0 | -50.371
-2 | -0.254 | 0.00619 | 0 | -41.005
-1.5 | -0.19 | 0.00607 | 0 | -31.406
-1 | -0.127 | 0.00601 | 0 | -21.156
-0.5 | -0.064 | 0.00606 | 0 | -10.486
0 | 0 | 0.006 | 0 | 0
0.5 | 0.064 | 0.00597 | 0 | 10.645
1 | 0.127 | 0.00601 | 0 | 21.152
1.5 | 0.19 | 0.00611 | 0 | 31.194
2 | 0.254 | 0.00615 | 0 | 41.301
2.5 | 0.317 | 0.00629 | 0 | 50.371
3 | 0.38 | 0.00642 | 0 | 59.183
3.5 | 0.443 | 0.00667 | 0 | 66.39
4 | 0.506 | 0.00686 | 0 | 73.676
4.5 | 0.568 | 0.00695 | 0 | 81.73
5 | 0.63 | 0.0072 | 0 | 87.475
5.5 | 0.691 | 0.00754 | 0 | 91.652
6 | 0.746 | 0.01174 | 0 | 63.522
6.5 | 0.8 | 0.01257 | 0 | 63.644
7 | 0.853 | 0.01356 | 0 | 62.861
7.5 | 0.903 | 0.01472 | 0 | 61.383
8 | 0.952 | 0.01609 | 0 | 59.171
8.5 | 0.999 | 0.01766 | 0 | 56.559
9 | 1.044 | 0.0195 | 0 | 53.515
9.5 | 1.086 | 0.0216 | 0 | 50.272
10 | 1.125 | 0.02399 | 0 | 46.917
10.5 | 1.162 | 0.02673 | 0 | 43.484
11 | 1.196 | 0.02974 | 0 | 40.217
11.5 | 1.226 | 0.0334 | 0 | 36.711
12 | 1.253 | 0.03752 | 0 | 33.392
12.5 | 1.276 | 0.04216 | 0 | 30.271
13 | 1.295 | 0.04755 | 0 | 27.245
13.5 | 1.31 | 0.05351 | 0 | 24.487
14 | 1.321 | 0.0601 | 0 | 21.973
14.5 | 1.327 | 0.06741 | 0 | 19.683
15 | 1.329 | 0.07535 | 0 | 17.638
15.5 | 1.327 | 0.08398 | 0 | 15.805
16 | 1.322 | 0.09336 | 0 | 14.156
16.5 | 1.311 | 0.10331 | 0 | 12.694
17 | 1.296 | 0.11368 | 0 | 11.401
17.5 | 1.277 | 0.12422 | 0 | 10.281
18 | 1.254 | 0.13552 | 0 | 9.254
18.5 | 1.228 | 0.14697 | 0 | 8.354
19 | 1.198 | 0.1591 | 0 | 7.529
19.5 | 1.165 | 0.17135 | 0 | 6.797
20 | 1.128 | 0.18395 | 0 | 6.133

## 30. Re 500k Mach 0.25 (2)
BIGFOIL.COM POLAR EXPORT
Joukowsky 16.00% thick 0.00% camber
Joukowsky 16.00% thick 0.00% camber |  |  |  | Cl Max: | 1.2306 | at alpha= | 14 | deg
XFOIL ncrit=9 |  |  |  | L/D Max: | 68.2465 | at alpha= | 8 | deg
Re: | 500000 |  |  | Cd Min: | 0.13183 | at alpha= | -19 | deg
Mach: | 0.25 |  |  | Cl=0 at alpha= | 0 | deg
|  |  |  | @ Cl=0.1, Cd= | 0.0089096
|  |  |  | @ Cl=0.4, Cd= | 0.0095675
|  |  |  | @ Cl=0.6, Cd= | 0.010571
alpha (deg) | Cl | Cd | Cm | Cl/Cd
-19 | -1.1525 | 0.13183 | 0.0174 | -8.7423
-18.5 | -1.1656 | 0.1209 | 0.0106 | -9.641
-18 | -1.1849 | 0.10911 | 0.0034 | -10.8597
-17.5 | -1.1884 | 0.10062 | -0.0012 | -11.8108
-17 | -1.1954 | 0.09155 | -0.0061 | -13.0573
-16.5 | -1.2045 | 0.08241 | -0.0109 | -14.6159
-16 | -1.2109 | 0.07425 | -0.0147 | -16.3084
-15.5 | -1.2165 | 0.06636 | -0.0184 | -18.3318
-15 | -1.2201 | 0.05897 | -0.0215 | -20.6902
-14.5 | -1.2275 | 0.05184 | -0.024 | -23.6786
-14 | -1.2291 | 0.04559 | -0.0259 | -26.9599
-13.5 | -1.228 | 0.03991 | -0.0271 | -30.7692
-13 | -1.2261 | 0.03463 | -0.0278 | -35.4057
-12.5 | -1.2154 | 0.03042 | -0.0277 | -39.954
-12 | -1.2073 | 0.02642 | -0.0268 | -45.6964
-11.5 | -1.1918 | 0.02344 | -0.025 | -50.8447
-11 | -1.1744 | 0.02111 | -0.0221 | -55.6324
-10.5 | -1.1565 | 0.01931 | -0.0176 | -59.8912
-10 | -1.121 | 0.0179 | -0.0148 | -62.6257
-9.5 | -1.0786 | 0.01667 | -0.0127 | -64.7031
-9 | -1.0321 | 0.01555 | -0.0111 | -66.373
-8.5 | -0.9824 | 0.01454 | -0.0098 | -67.5653
-8 | -0.9302 | 0.01363 | -0.0089 | -68.2465
-7.5 | -0.8604 | 0.01289 | -0.011 | -66.7494
-7 | -0.8145 | 0.01242 | -0.0079 | -65.5797
-6.5 | -0.7642 | 0.01186 | -0.0059 | -64.4351
-6 | -0.7101 | 0.01136 | -0.0046 | -62.5088
-5.5 | -0.6541 | 0.01095 | -0.0036 | -59.7352
-5 | -0.597 | 0.01055 | -0.0028 | -56.5877
-4.5 | -0.5394 | 0.0102 | -0.0022 | -52.8824
-4 | -0.4806 | 0.00993 | -0.0017 | -48.3988
-3.5 | -0.4214 | 0.00965 | -0.0014 | -43.6684
-3 | -0.3619 | 0.00942 | -0.001 | -38.4183
-2.5 | -0.302 | 0.00927 | -0.0008 | -32.5782
-2 | -0.242 | 0.00914 | -0.0005 | -26.477
-1.5 | -0.1817 | 0.009 | -0.0004 | -20.1889
-1 | -0.1211 | 0.00892 | -0.0002 | -13.5762
-0.5 | -0.0605 | 0.00889 | -0.0001 | -6.8054
0 | 0 | 0.00888 | 0 | 0
0.5 | 0.0604 | 0.00889 | 0.0001 | 6.7942
1 | 0.1211 | 0.00892 | 0.0003 | 13.5762
1.5 | 0.1816 | 0.009 | 0.0004 | 20.1778
2 | 0.2419 | 0.00914 | 0.0006 | 26.4661
2.5 | 0.3019 | 0.00927 | 0.0008 | 32.5674
3 | 0.3619 | 0.00942 | 0.001 | 38.4183
3.5 | 0.4213 | 0.00965 | 0.0014 | 43.658
4 | 0.4805 | 0.00993 | 0.0017 | 48.3887
4.5 | 0.5393 | 0.0102 | 0.0022 | 52.8725
5 | 0.597 | 0.01055 | 0.0028 | 56.5877
5.5 | 0.6541 | 0.01095 | 0.0036 | 59.7352
6 | 0.71 | 0.01136 | 0.0046 | 62.5
6.5 | 0.7642 | 0.01185 | 0.0059 | 64.4895
7 | 0.8144 | 0.01242 | 0.0079 | 65.5717
7.5 | 0.8604 | 0.01289 | 0.011 | 66.7494
8 | 0.9302 | 0.01363 | 0.0089 | 68.2465
8.5 | 0.9825 | 0.01454 | 0.0098 | 67.5722
9 | 1.0323 | 0.01555 | 0.011 | 66.3859
9.5 | 1.0788 | 0.01667 | 0.0127 | 64.7151
10 | 1.1213 | 0.0179 | 0.0148 | 62.6425
10.5 | 1.157 | 0.01931 | 0.0176 | 59.9171
11 | 1.1752 | 0.0211 | 0.022 | 55.6967
11.5 | 1.1926 | 0.02342 | 0.0249 | 50.9223
12 | 1.2081 | 0.02641 | 0.0268 | 45.744
12.5 | 1.2162 | 0.03041 | 0.0276 | 39.9934
13 | 1.2275 | 0.03457 | 0.0277 | 35.5077
13.5 | 1.2289 | 0.03991 | 0.027 | 30.7918
14 | 1.2306 | 0.04555 | 0.0258 | 27.0165
14.5 | 1.229 | 0.05182 | 0.0239 | 23.7167
15 | 1.2219 | 0.05891 | 0.0214 | 20.7418
15.5 | 1.2183 | 0.06625 | 0.0183 | 18.3894
16 | 1.2124 | 0.07419 | 0.0146 | 16.3418
16.5 | 1.2061 | 0.0823 | 0.0108 | 14.6549
17 | 1.1967 | 0.0915 | 0.006 | 13.0787
17.5 | 1.1898 | 0.10055 | 0.0011 | 11.8329
18 | 1.1864 | 0.10901 | -0.0034 | 10.8834
18.5 | 1.1666 | 0.12092 | -0.0108 | 9.6477
19 | 1.1539 | 0.13176 | -0.0175 | 8.7576

## 31. Re 500k Mach 0.50 (1)
BIGFOIL.COM POLAR EXPORT
Joukowsky 16.00% thick 0.00% camber
Joukowsky 16.00% thick 0.00% camber |  |  |  | Cl Max: | 1.129 | at alpha= | 20 | deg
JavaFoil+Calcfoil stall+Eppler ext transition |  |  |  | L/D Max: | 78.158 | at alpha= | 4 | deg
Re: | 500000 |  |  | Cd Min: | 0.00611 | at alpha= | -0.5 | deg
Mach: | 0.5 |  |  | Cl=0 at alpha= | 0 | deg
|  |  |  | @ Cl=0.1, Cd= | 0.0061659
|  |  |  | @ Cl=0.4, Cd= | 0.0066891
|  |  |  | @ Cl=0.6, Cd= | 0.0098667
alpha (deg) | Cl | Cd | Cm | Cl/Cd
-20 | -1.129 | 0.24209 | 0 | -4.663
-19.5 | -1.102 | 0.23869 | 0 | -4.617
-19 | -1.073 | 0.23182 | 0 | -4.628
-18.5 | -1.046 | 0.22723 | 0 | -4.602
-18 | -1.017 | 0.22235 | 0 | -4.573
-17.5 | -0.989 | 0.21485 | 0 | -4.605
-17 | -0.96 | 0.21016 | 0 | -4.57
-16.5 | -0.933 | 0.20798 | 0 | -4.486
-16 | -0.904 | 0.19468 | 0 | -4.644
-15.5 | -0.877 | 0.19087 | 0 | -4.593
-15 | -0.848 | 0.18363 | 0 | -4.616
-14.5 | -0.819 | 0.17337 | 0 | -4.725
-14 | -0.791 | 0.16983 | 0 | -4.66
-13.5 | -0.763 | 0.16212 | 0 | -4.703
-13 | -0.734 | 0.15467 | 0 | -4.745
-12.5 | -0.705 | 0.14387 | 0 | -4.903
-12 | -0.677 | 0.13102 | 0 | -5.167
-11.5 | -0.649 | 0.11801 | 0 | -5.497
-11 | -0.957 | 0.07683 | 0 | -12.462
-10.5 | -1.048 | 0.05833 | 0 | -17.959
-10 | -1.076 | 0.04716 | 0 | -22.812
-9.5 | -1.077 | 0.03922 | 0 | -27.47
-9 | -1.062 | 0.03319 | 0 | -31.989
-8.5 | -1.034 | 0.0285 | 0 | -36.292
-8 | -0.998 | 0.02475 | 0 | -40.348
-7.5 | -0.956 | 0.02167 | 0 | -44.134
-7 | -0.909 | 0.01909 | 0 | -47.629
-6.5 | -0.858 | 0.01694 | 0 | -50.638
-6 | -0.803 | 0.0152 | 0 | -52.867
-5.5 | -0.746 | 0.01373 | 0 | -54.336
-5 | -0.686 | 0.01254 | 0 | -54.713
-4.5 | -0.624 | 0.01158 | 0 | -53.91
-4 | -0.563 | 0.00719 | 0 | -78.336
-3.5 | -0.494 | 0.00691 | 0 | -71.437
-3 | -0.424 | 0.00667 | 0 | -63.568
-2.5 | -0.354 | 0.00649 | 0 | -54.538
-2 | -0.283 | 0.00649 | 0 | -43.68
-1.5 | -0.213 | 0.00629 | 0 | -33.839
-1 | -0.142 | 0.00621 | 0 | -22.841
-0.5 | -0.071 | 0.00611 | 0 | -11.619
0 | 0 | 0.00616 | 0 | 0
0.5 | 0.071 | 0.00617 | 0 | 11.504
1 | 0.142 | 0.00616 | 0 | 23.054
1.5 | 0.213 | 0.00623 | 0 | 34.132
2 | 0.283 | 0.00634 | 0 | 44.676
2.5 | 0.354 | 0.00663 | 0 | 53.4
3 | 0.424 | 0.00672 | 0 | 63.136
3.5 | 0.494 | 0.00696 | 0 | 70.945
4 | 0.563 | 0.00721 | 0 | 78.158
4.5 | 0.624 | 0.01159 | 0 | 53.866
5 | 0.686 | 0.01255 | 0 | 54.675
5.5 | 0.746 | 0.01371 | 0 | 54.417
6 | 0.803 | 0.01517 | 0 | 52.972
6.5 | 0.858 | 0.01694 | 0 | 50.649
7 | 0.909 | 0.01907 | 0 | 47.661
7.5 | 0.956 | 0.02166 | 0 | 44.143
8 | 0.999 | 0.02474 | 0 | 40.368
8.5 | 1.034 | 0.02849 | 0 | 36.3
9 | 1.062 | 0.03319 | 0 | 31.993
9.5 | 1.077 | 0.03914 | 0 | 27.529
10 | 1.076 | 0.04703 | 0 | 22.878
10.5 | 1.048 | 0.05818 | 0 | 18.01
11 | 0.958 | 0.07656 | 0 | 12.514
11.5 | 0.649 | 0.11693 | 0 | 5.547
12 | 0.677 | 0.13103 | 0 | 5.166
12.5 | 0.705 | 0.14459 | 0 | 4.878
13 | 0.734 | 0.15506 | 0 | 4.733
13.5 | 0.763 | 0.16214 | 0 | 4.703
14 | 0.791 | 0.17282 | 0 | 4.579
14.5 | 0.819 | 0.1783 | 0 | 4.594
15 | 0.848 | 0.18394 | 0 | 4.608
15.5 | 0.877 | 0.19116 | 0 | 4.586
16 | 0.904 | 0.195 | 0 | 4.637
16.5 | 0.933 | 0.20827 | 0 | 4.48
17 | 0.961 | 0.20933 | 0 | 4.589
17.5 | 0.989 | 0.21486 | 0 | 4.605
18 | 1.017 | 0.22235 | 0 | 4.573
18.5 | 1.046 | 0.22928 | 0 | 4.561
19 | 1.073 | 0.23341 | 0 | 4.596
19.5 | 1.102 | 0.23871 | 0 | 4.616
20 | 1.129 | 0.24212 | 0 | 4.663

## 32. Re 500k Mach 0.50 (2)
BIGFOIL.COM POLAR EXPORT
Joukowsky 16.00% thick 0.00% camber
Joukowsky 16.00% thick 0.00% camber |  |  |  | Cl Max: | 1.0454 | at alpha= | 10 | deg
XFOIL ncrit=9 |  |  |  | L/D Max: | 58.2746 | at alpha= | 6 | deg
Re: | 500000 |  |  | Cd Min: | 0.15676 | at alpha= | -15 | deg
Mach: | 0.5 |  |  | Cl=0 at alpha= | 0 | deg
|  |  |  | @ Cl=0.1, Cd= | 0.0097059
|  |  |  | @ Cl=0.4, Cd= | 0.010478
|  |  |  | @ Cl=0.6, Cd= | 0.011671
alpha (deg) | Cl | Cd | Cm | Cl/Cd
-15 | -0.7812 | 0.15676 | 0.0352 | -4.9834
-14.5 | -0.8349 | 0.13531 | 0.0208 | -6.1703
-14 | -0.8773 | 0.11826 | 0.0091 | -7.4184
-13.5 | -0.9452 | 0.09889 | -0.0048 | -9.5581
-13 | -0.9616 | 0.08805 | -0.0114 | -10.9211
-12.5 | -0.992 | 0.07594 | -0.019 | -13.0629
-12 | -1.0136 | 0.06565 | -0.0248 | -15.4395
-11.5 | -1.0259 | 0.05698 | -0.029 | -18.0046
-11 | -1.0381 | 0.04891 | -0.0322 | -21.2247
-10.5 | -1.0441 | 0.04194 | -0.0343 | -24.8951
-10 | -1.0444 | 0.03574 | -0.0353 | -29.2222
-9.5 | -1.0391 | 0.03031 | -0.0356 | -34.2824
-9 | -1.0284 | 0.02564 | -0.0349 | -40.1092
-8.5 | -1.0099 | 0.02194 | -0.0332 | -46.0301
-7.5 | -0.948 | 0.01729 | -0.027 | -54.8294
-7 | -0.9139 | 0.01605 | -0.0209 | -56.9408
-6.5 | -0.8666 | 0.0149 | -0.0166 | -58.1611
-6 | -0.8106 | 0.01391 | -0.0134 | -58.2746
-5.5 | -0.7497 | 0.01313 | -0.0109 | -57.0982
-5 | -0.6861 | 0.01241 | -0.0088 | -55.2861
-4.5 | -0.6209 | 0.01181 | -0.0071 | -52.5741
-4 | -0.5536 | 0.01136 | -0.0057 | -48.7324
-3.5 | -0.4861 | 0.01089 | -0.0045 | -44.6373
-3 | -0.4173 | 0.01055 | -0.0036 | -39.5545
-2.5 | -0.3484 | 0.01026 | -0.0027 | -33.9571
-1.5 | -0.2093 | 0.00989 | -0.0015 | -21.1628
-1 | -0.1397 | 0.00974 | -0.0009 | -14.3429
-0.5 | -0.07 | 0.00968 | -0.0004 | -7.2314
0 | 0 | 0.00969 | 0 | 0
0.5 | 0.0699 | 0.00968 | 0.0005 | 7.2211
1 | 0.1396 | 0.00974 | 0.0009 | 14.3326
1.5 | 0.2092 | 0.00989 | 0.0015 | 21.1527
2 | 0.2792 | 0.01005 | 0.002 | 27.7811
2.5 | 0.3484 | 0.01026 | 0.0027 | 33.9571
3 | 0.4172 | 0.01055 | 0.0036 | 39.545
3.5 | 0.486 | 0.01089 | 0.0045 | 44.6281
4 | 0.5535 | 0.01136 | 0.0057 | 48.7236
4.5 | 0.6208 | 0.01181 | 0.0071 | 52.5656
5 | 0.6861 | 0.01241 | 0.0088 | 55.2861
5.5 | 0.7497 | 0.01313 | 0.0109 | 57.0982
6 | 0.8106 | 0.01391 | 0.0134 | 58.2746
6.5 | 0.8666 | 0.0149 | 0.0166 | 58.1611
7 | 0.9139 | 0.01606 | 0.0209 | 56.9054
7.5 | 0.9484 | 0.01729 | 0.027 | 54.8525
8.5 | 1.0106 | 0.02193 | 0.0331 | 46.083
9 | 1.0292 | 0.02563 | 0.0349 | 40.1561
9.5 | 1.0396 | 0.03032 | 0.0355 | 34.2876
10 | 1.0454 | 0.03573 | 0.0352 | 29.2583
10.5 | 1.0451 | 0.04193 | 0.0342 | 24.9249
11 | 1.0394 | 0.04889 | 0.0321 | 21.26
11.5 | 1.027 | 0.05697 | 0.0288 | 18.027
12 | 1.0148 | 0.06565 | 0.0246 | 15.4577
12.5 | 0.9929 | 0.07596 | 0.0188 | 13.0714
13 | 0.9629 | 0.08803 | 0.0113 | 10.9383
13.5 | 0.9474 | 0.09877 | 0.0048 | 9.592
14 | 0.877 | 0.1185 | -0.0094 | 7.4008
14.5 | 0.8376 | 0.13506 | -0.0208 | 6.2017
15 | 0.7827 | 0.15668 | -0.0352 | 4.9955

## 33. Re 750k Mach 0.00 (1)
BIGFOIL.COM POLAR EXPORT
Joukowsky 16.00% thick 0.00% camber
Joukowsky 16.00% thick 0.00% camber |  |  |  | Cl Max: | 1.449 | at alpha= | 17.5 | deg
JavaFoil+Calcfoil stall+Eppler ext transition |  |  |  | L/D Max: | 108.404 | at alpha= | 6.5 | deg
Re: | 750000 |  |  | Cd Min: | 0.00535 | at alpha= | 0 | deg
Mach: | 0 |  |  | Cl=0 at alpha= | 0 | deg
|  |  |  | @ Cl=0.1, Cd= | 0.0054659
|  |  |  | @ Cl=0.4, Cd= | 0.0059334
|  |  |  | @ Cl=0.6, Cd= | 0.0064217
alpha (deg) | Cl | Cd | Cm | Cl/Cd
-20 | -1.429 | 0.12702 | 0 | -11.249
-19.5 | -1.437 | 0.11788 | 0 | -12.188
-19 | -1.443 | 0.10925 | 0 | -13.207
-18.5 | -1.447 | 0.10075 | 0 | -14.361
-18 | -1.449 | 0.09268 | 0 | -15.634
-17.5 | -1.449 | 0.08502 | 0 | -17.041
-17 | -1.447 | 0.07745 | 0 | -18.678
-16.5 | -1.442 | 0.07043 | 0 | -20.469
-16 | -1.433 | 0.064 | 0 | -22.391
-15.5 | -1.422 | 0.05783 | 0 | -24.591
-15 | -1.408 | 0.05216 | 0 | -26.999
-14.5 | -1.392 | 0.04703 | 0 | -29.591
-14 | -1.373 | 0.04231 | 0 | -32.442
-13.5 | -1.351 | 0.03804 | 0 | -35.502
-13 | -1.326 | 0.03415 | 0 | -38.819
-12.5 | -1.298 | 0.03064 | 0 | -42.35
-12 | -1.267 | 0.02748 | 0 | -46.113
-11.5 | -1.234 | 0.02475 | 0 | -49.867
-11 | -1.199 | 0.02225 | 0 | -53.906
-10.5 | -1.161 | 0.02029 | 0 | -57.241
-10 | -1.121 | 0.01844 | 0 | -60.783
-9.5 | -1.079 | 0.01681 | 0 | -64.193
-9 | -1.035 | 0.01538 | 0 | -67.299
-8.5 | -0.989 | 0.01413 | 0 | -69.954
-8 | -0.941 | 0.01306 | 0 | -72.028
-7.5 | -0.891 | 0.01215 | 0 | -73.382
-7 | -0.84 | 0.01137 | 0 | -73.893
-6.5 | -0.788 | 0.00727 | 0 | -108.404
-6 | -0.729 | 0.00698 | 0 | -104.576
-5.5 | -0.67 | 0.00669 | 0 | -100.107
-5 | -0.61 | 0.00646 | 0 | -94.551
-4.5 | -0.55 | 0.00623 | 0 | -88.353
-4 | -0.49 | 0.00605 | 0 | -81.026
-3.5 | -0.429 | 0.006 | 0 | -71.556
-3 | -0.368 | 0.00586 | 0 | -62.811
-2.5 | -0.307 | 0.00568 | 0 | -54.075
-2 | -0.246 | 0.00559 | 0 | -43.964
-1.5 | -0.184 | 0.00548 | 0 | -33.641
-1 | -0.123 | 0.00553 | 0 | -22.27
-0.5 | -0.062 | 0.00536 | 0 | -11.485
0 | 0 | 0.00535 | 0 | 0
0.5 | 0.062 | 0.00536 | 0 | 11.485
1 | 0.123 | 0.00553 | 0 | 22.27
1.5 | 0.184 | 0.00548 | 0 | 33.641
2 | 0.246 | 0.00559 | 0 | 43.964
2.5 | 0.307 | 0.00568 | 0 | 54.075
3 | 0.368 | 0.00586 | 0 | 62.811
3.5 | 0.429 | 0.006 | 0 | 71.556
4 | 0.49 | 0.00605 | 0 | 81.026
4.5 | 0.55 | 0.00623 | 0 | 88.353
5 | 0.61 | 0.00646 | 0 | 94.551
5.5 | 0.67 | 0.00669 | 0 | 100.107
6 | 0.729 | 0.00698 | 0 | 104.576
6.5 | 0.788 | 0.00727 | 0 | 108.404
7 | 0.84 | 0.01137 | 0 | 73.893
7.5 | 0.891 | 0.01215 | 0 | 73.382
8 | 0.941 | 0.01306 | 0 | 72.028
8.5 | 0.989 | 0.01413 | 0 | 69.954
9 | 1.035 | 0.01538 | 0 | 67.299
9.5 | 1.079 | 0.01681 | 0 | 64.193
10 | 1.121 | 0.01844 | 0 | 60.783
10.5 | 1.161 | 0.02029 | 0 | 57.241
11 | 1.199 | 0.02225 | 0 | 53.906
11.5 | 1.234 | 0.02475 | 0 | 49.867
12 | 1.267 | 0.02748 | 0 | 46.113
12.5 | 1.298 | 0.03064 | 0 | 42.35
13 | 1.326 | 0.03415 | 0 | 38.819
13.5 | 1.351 | 0.03804 | 0 | 35.502
14 | 1.373 | 0.04231 | 0 | 32.442
14.5 | 1.392 | 0.04703 | 0 | 29.591
15 | 1.408 | 0.05216 | 0 | 26.999
15.5 | 1.422 | 0.05783 | 0 | 24.591
16 | 1.433 | 0.064 | 0 | 22.391
16.5 | 1.442 | 0.07043 | 0 | 20.469
17 | 1.447 | 0.07745 | 0 | 18.678
17.5 | 1.449 | 0.08502 | 0 | 17.041
18 | 1.449 | 0.09268 | 0 | 15.634
18.5 | 1.447 | 0.10075 | 0 | 14.361
19 | 1.443 | 0.10925 | 0 | 13.207
19.5 | 1.437 | 0.11788 | 0 | 12.188
20 | 1.429 | 0.12702 | 0 | 11.249

## 34. Re 750k Mach 0.00 (2)
BIGFOIL.COM POLAR EXPORT
Joukowsky 16.00% thick 0.00% camber
Joukowsky 16.00% thick 0.00% camber |  |  |  | Cl Max: | 1.3842 | at alpha= | 15.5 | deg
XFOIL ncrit=9 |  |  |  | L/D Max: | 80.3272 | at alpha= | 8.5 | deg
Re: | 750000 |  |  | Cd Min: | 0.11475 | at alpha= | -20 | deg
Mach: | 0 |  |  | Cl=0 at alpha= | 0 | deg
|  |  |  | @ Cl=0.1, Cd= | 0.0077513
|  |  |  | @ Cl=0.4, Cd= | 0.0083273
|  |  |  | @ Cl=0.6, Cd= | 0.0092055
alpha (deg) | Cl | Cd | Cm | Cl/Cd
-20 | -1.275 | 0.11475 | 0.0113 | -11.1111
-19.5 | -1.2875 | 0.10478 | 0.0057 | -12.2877
-19 | -1.2997 | 0.09506 | 0.0003 | -13.6724
-18.5 | -1.3106 | 0.0858 | -0.0045 | -15.2751
-18 | -1.3324 | 0.07542 | -0.0097 | -17.6664
-17.5 | -1.3497 | 0.06606 | -0.0141 | -20.4314
-17 | -1.3597 | 0.05813 | -0.0175 | -23.3907
-16.5 | -1.3633 | 0.05144 | -0.02 | -26.5027
-16 | -1.3809 | 0.04361 | -0.0226 | -31.6648
-15.5 | -1.3824 | 0.03795 | -0.0238 | -36.4269
-15 | -1.3724 | 0.03376 | -0.0242 | -40.6517
-14.5 | -1.3735 | 0.0289 | -0.0241 | -47.526
-14 | -1.3598 | 0.02576 | -0.0232 | -52.7873
-13.5 | -1.3472 | 0.02296 | -0.0213 | -58.676
-13 | -1.3306 | 0.0209 | -0.0185 | -63.6651
-12.5 | -1.3141 | 0.01929 | -0.0144 | -68.1234
-12 | -1.2827 | 0.01816 | -0.0115 | -70.6333
-11.5 | -1.246 | 0.01695 | -0.0094 | -73.5103
-11 | -1.2037 | 0.01593 | -0.0079 | -75.5618
-10.5 | -1.1581 | 0.01502 | -0.0067 | -77.1039
-10 | -1.1104 | 0.01418 | -0.0058 | -78.3075
-9.5 | -1.061 | 0.01339 | -0.0051 | -79.2382
-9 | -1.0102 | 0.01263 | -0.0045 | -79.9842
-8.5 | -0.9573 | 0.01192 | -0.0043 | -80.3104
-8 | -0.897 | 0.01138 | -0.0052 | -78.8225
-7.5 | -0.8501 | 0.01096 | -0.0032 | -77.5639
-7 | -0.7989 | 0.01054 | -0.002 | -75.797
-6.5 | -0.7454 | 0.01016 | -0.0013 | -73.3661
-6 | -0.6911 | 0.00976 | -0.0008 | -70.8094
-5.5 | -0.6357 | 0.00939 | -0.0004 | -67.6997
-5 | -0.5796 | 0.0091 | -0.0002 | -63.6923
-4.5 | -0.5228 | 0.00884 | 0 | -59.1403
-4 | -0.4658 | 0.00857 | 0.0001 | -54.3524
-3.5 | -0.4083 | 0.00835 | 0.0002 | -48.8982
-3 | -0.3504 | 0.00819 | 0.0002 | -42.7839
-2.5 | -0.2924 | 0.00805 | 0.0002 | -36.323
-2 | -0.2343 | 0.00792 | 0.0002 | -29.5833
-1.5 | -0.1758 | 0.00782 | 0.0002 | -22.4808
-1 | -0.1172 | 0.00776 | 0.0001 | -15.1031
-0.5 | -0.0586 | 0.00773 | 0.0001 | -7.5809
0 | 0 | 0.0077 | 0 | 0
0.5 | 0.0585 | 0.00773 | 0 | 7.5679
1 | 0.1171 | 0.00776 | -0.0001 | 15.0902
1.5 | 0.1757 | 0.00782 | -0.0002 | 22.468
2 | 0.2342 | 0.00792 | -0.0002 | 29.5707
2.5 | 0.2923 | 0.00805 | -0.0002 | 36.3106
3 | 0.3504 | 0.00819 | -0.0002 | 42.7839
3.5 | 0.4082 | 0.00835 | -0.0002 | 48.8862
4 | 0.4657 | 0.00857 | -0.0001 | 54.3407
4.5 | 0.5227 | 0.00884 | 0 | 59.129
5 | 0.5796 | 0.0091 | 0.0002 | 63.6923
5.5 | 0.6357 | 0.00939 | 0.0004 | 67.6997
6 | 0.691 | 0.00975 | 0.0008 | 70.8718
6.5 | 0.7454 | 0.01016 | 0.0013 | 73.3661
7 | 0.7988 | 0.01054 | 0.002 | 75.7875
7.5 | 0.85 | 0.01096 | 0.0032 | 77.5547
8 | 0.897 | 0.01138 | 0.0052 | 78.8225
8.5 | 0.9575 | 0.01192 | 0.0043 | 80.3272
9 | 1.0103 | 0.01263 | 0.0045 | 79.9921
9.5 | 1.0611 | 0.01339 | 0.005 | 79.2457
10 | 1.1105 | 0.01418 | 0.0058 | 78.3145
10.5 | 1.1584 | 0.01502 | 0.0067 | 77.1238
11 | 1.2039 | 0.01593 | 0.0079 | 75.5744
11.5 | 1.2463 | 0.01695 | 0.0094 | 73.528
12 | 1.2831 | 0.01815 | 0.0115 | 70.6942
12.5 | 1.3148 | 0.01929 | 0.0143 | 68.1597
13 | 1.3315 | 0.02089 | 0.0184 | 63.7386
13.5 | 1.3482 | 0.02295 | 0.0212 | 58.7451
14 | 1.3602 | 0.02579 | 0.0231 | 52.7414
14.5 | 1.3743 | 0.02888 | 0.024 | 47.5866
15 | 1.374 | 0.03364 | 0.0242 | 40.8442
15.5 | 1.3842 | 0.03782 | 0.0238 | 36.5997
16 | 1.3821 | 0.04355 | 0.0225 | 31.7359
16.5 | 1.3651 | 0.05132 | 0.0199 | 26.5998
17 | 1.3615 | 0.058 | 0.0175 | 23.4741
17.5 | 1.3517 | 0.0659 | 0.0141 | 20.5114
18 | 1.335 | 0.07515 | 0.0097 | 17.7645
18.5 | 1.3129 | 0.08558 | 0.0044 | 15.3412
19 | 1.3019 | 0.09487 | -0.0004 | 13.723
19.5 | 1.2896 | 0.10463 | -0.0057 | 12.3253
20 | 1.2766 | 0.1147 | -0.0115 | 11.1299

## 35. Re 750k Mach 0.10 (1)
BIGFOIL.COM POLAR EXPORT
Joukowsky 16.00% thick 0.00% camber
Joukowsky 16.00% thick 0.00% camber |  |  |  | Cl Max: | 1.431 | at alpha= | 17 | deg
JavaFoil+Calcfoil stall+Eppler ext transition |  |  |  | L/D Max: | 107.893 | at alpha= | 6.5 | deg
Re: | 750000 |  |  | Cd Min: | 0.00535 | at alpha= | 0 | deg
Mach: | 0.1 |  |  | Cl=0 at alpha= | 0 | deg
|  |  |  | @ Cl=0.1, Cd= | 0.0054029
|  |  |  | @ Cl=0.4, Cd= | 0.0059388
|  |  |  | @ Cl=0.6, Cd= | 0.0064302
alpha (deg) | Cl | Cd | Cm | Cl/Cd
-20 | -1.397 | 0.13222 | 0 | -10.566
-19.5 | -1.408 | 0.12269 | 0 | -11.476
-19 | -1.417 | 0.11361 | 0 | -12.472
-18.5 | -1.424 | 0.10492 | 0 | -13.572
-18 | -1.429 | 0.09642 | 0 | -14.819
-17.5 | -1.431 | 0.08839 | 0 | -16.191
-17 | -1.431 | 0.08051 | 0 | -17.779
-16.5 | -1.429 | 0.07321 | 0 | -19.519
-16 | -1.422 | 0.06641 | 0 | -21.42
-15.5 | -1.413 | 0.05994 | 0 | -23.579
-15 | -1.401 | 0.054 | 0 | -25.951
-14.5 | -1.386 | 0.04868 | 0 | -28.479
-14 | -1.369 | 0.0437 | 0 | -31.32
-13.5 | -1.348 | 0.03924 | 0 | -34.35
-13 | -1.324 | 0.03518 | 0 | -37.644
-12.5 | -1.297 | 0.03152 | 0 | -41.165
-12 | -1.268 | 0.02828 | 0 | -44.819
-11.5 | -1.235 | 0.02538 | 0 | -48.677
-11 | -1.201 | 0.02281 | 0 | -52.637
-10.5 | -1.163 | 0.02076 | 0 | -56.023
-10 | -1.123 | 0.01884 | 0 | -59.612
-9.5 | -1.081 | 0.01713 | 0 | -63.114
-9 | -1.038 | 0.01564 | 0 | -66.335
-8.5 | -0.991 | 0.01434 | 0 | -69.122
-8 | -0.944 | 0.01323 | 0 | -71.312
-7.5 | -0.894 | 0.01229 | 0 | -72.764
-7 | -0.843 | 0.01148 | 0 | -73.45
-6.5 | -0.792 | 0.00734 | 0 | -107.893
-6 | -0.733 | 0.007 | 0 | -104.687
-5.5 | -0.673 | 0.00672 | 0 | -100.271
-5 | -0.613 | 0.00648 | 0 | -94.716
-4.5 | -0.553 | 0.00625 | 0 | -88.541
-4 | -0.492 | 0.00606 | 0 | -81.263
-3.5 | -0.431 | 0.00601 | 0 | -71.754
-3 | -0.37 | 0.00587 | 0 | -63.015
-2.5 | -0.309 | 0.00569 | 0 | -54.268
-2 | -0.247 | 0.00556 | 0 | -44.456
-1.5 | -0.185 | 0.00549 | 0 | -33.784
-1 | -0.124 | 0.00543 | 0 | -22.769
-0.5 | -0.062 | 0.00536 | 0 | -11.53
0 | 0 | 0.00535 | 0 | 0
0.5 | 0.062 | 0.00536 | 0 | 11.53
1 | 0.124 | 0.00543 | 0 | 22.769
1.5 | 0.185 | 0.00549 | 0 | 33.784
2 | 0.247 | 0.00556 | 0 | 44.456
2.5 | 0.309 | 0.00569 | 0 | 54.268
3 | 0.37 | 0.00587 | 0 | 63.015
3.5 | 0.431 | 0.00601 | 0 | 71.754
4 | 0.492 | 0.00606 | 0 | 81.263
4.5 | 0.553 | 0.00625 | 0 | 88.541
5 | 0.613 | 0.00648 | 0 | 94.716
5.5 | 0.673 | 0.00672 | 0 | 100.271
6 | 0.733 | 0.007 | 0 | 104.687
6.5 | 0.792 | 0.00734 | 0 | 107.893
7 | 0.843 | 0.01148 | 0 | 73.45
7.5 | 0.894 | 0.01229 | 0 | 72.764
8 | 0.944 | 0.01323 | 0 | 71.312
8.5 | 0.991 | 0.01434 | 0 | 69.122
9 | 1.038 | 0.01564 | 0 | 66.335
9.5 | 1.081 | 0.01713 | 0 | 63.114
10 | 1.123 | 0.01884 | 0 | 59.612
10.5 | 1.163 | 0.02076 | 0 | 56.023
11 | 1.201 | 0.02281 | 0 | 52.637
11.5 | 1.235 | 0.02538 | 0 | 48.677
12 | 1.268 | 0.02828 | 0 | 44.819
12.5 | 1.297 | 0.03152 | 0 | 41.165
13 | 1.324 | 0.03518 | 0 | 37.644
13.5 | 1.348 | 0.03924 | 0 | 34.35
14 | 1.369 | 0.0437 | 0 | 31.32
14.5 | 1.386 | 0.04868 | 0 | 28.479
15 | 1.401 | 0.054 | 0 | 25.951
15.5 | 1.413 | 0.05994 | 0 | 23.579
16 | 1.422 | 0.06641 | 0 | 21.42
16.5 | 1.429 | 0.07321 | 0 | 19.519
17 | 1.431 | 0.08051 | 0 | 17.779
17.5 | 1.431 | 0.08836 | 0 | 16.199
18 | 1.429 | 0.09642 | 0 | 14.819
18.5 | 1.424 | 0.10485 | 0 | 13.581
19 | 1.417 | 0.11361 | 0 | 12.472
19.5 | 1.408 | 0.1228 | 0 | 11.465
20 | 1.397 | 0.13222 | 0 | 10.566

## 36. Re 750k Mach 0.10 (2)
BIGFOIL.COM POLAR EXPORT
Joukowsky 16.00% thick 0.00% camber
Joukowsky 16.00% thick 0.00% camber |  |  |  | Cl Max: | 1.3709 | at alpha= | 15.5 | deg
XFOIL ncrit=9 |  |  |  | L/D Max: | 79.1355 | at alpha= | 9 | deg
Re: | 750000 |  |  | Cd Min: | 0.12033 | at alpha= | -20 | deg
Mach: | 0.1 |  |  | Cl=0 at alpha= | 0 | deg
|  |  |  | @ Cl=0.1, Cd= | 0.0077709
|  |  |  | @ Cl=0.4, Cd= | 0.0083582
|  |  |  | @ Cl=0.6, Cd= | 0.0092407
alpha (deg) | Cl | Cd | Cm | Cl/Cd
-20 | -1.2556 | 0.12033 | 0.0139 | -10.4346
-19.5 | -1.2673 | 0.11041 | 0.0082 | -11.4781
-19 | -1.2795 | 0.10047 | 0.0026 | -12.7351
-18.5 | -1.2909 | 0.09096 | -0.0025 | -14.192
-18 | -1.3075 | 0.08109 | -0.0075 | -16.1241
-17.5 | -1.327 | 0.07115 | -0.0125 | -18.6507
-17 | -1.3394 | 0.06262 | -0.0164 | -21.3893
-16.5 | -1.3463 | 0.05521 | -0.0193 | -24.3851
-16 | -1.3624 | 0.04726 | -0.0222 | -28.8278
-15.5 | -1.3691 | 0.04081 | -0.024 | -33.5481
-15 | -1.3639 | 0.03592 | -0.0248 | -37.9705
-14.5 | -1.3639 | 0.0309 | -0.0251 | -44.1392
-14 | -1.3543 | 0.02716 | -0.0245 | -49.8638
-13.5 | -1.3397 | 0.02422 | -0.0231 | -55.3138
-13 | -1.3268 | 0.02166 | -0.0207 | -61.2558
-12.5 | -1.3085 | 0.0199 | -0.0172 | -65.7538
-12 | -1.2865 | 0.01851 | -0.0132 | -69.503
-11.5 | -1.2508 | 0.01729 | -0.0108 | -72.3424
-11 | -1.2089 | 0.01626 | -0.0091 | -74.3481
-10.5 | -1.1635 | 0.01534 | -0.0078 | -75.8475
-10 | -1.1163 | 0.01444 | -0.0067 | -77.3061
-9.5 | -1.0671 | 0.0136 | -0.0058 | -78.4632
-9 | -1.016 | 0.01284 | -0.0052 | -79.1277
-8 | -0.9031 | 0.01152 | -0.0056 | -78.3941
-7.5 | -0.8558 | 0.01107 | -0.0035 | -77.308
-7 | -0.8043 | 0.01062 | -0.0023 | -75.7345
-6.5 | -0.7507 | 0.01022 | -0.0015 | -73.454
-6 | -0.6955 | 0.00985 | -0.001 | -70.6091
-5.5 | -0.64 | 0.00947 | -0.0006 | -67.5818
-5 | -0.5836 | 0.00915 | -0.0003 | -63.7814
-4.5 | -0.5263 | 0.00888 | -0.0001 | -59.268
-4 | -0.4688 | 0.00862 | 0 | -54.3852
-3.5 | -0.411 | 0.00839 | 0.0001 | -48.9869
-3 | -0.3528 | 0.00822 | 0.0002 | -42.9197
-2 | -0.2357 | 0.00795 | 0.0002 | -29.6478
-1.5 | -0.177 | 0.00784 | 0.0001 | -22.5765
-1 | -0.118 | 0.00778 | 0.0001 | -15.1671
-0.5 | -0.059 | 0.00775 | 0.0001 | -7.6129
0 | 0 | 0.00774 | 0 | 0
0.5 | 0.0589 | 0.00775 | 0 | 7.6
1 | 0.1179 | 0.00778 | -0.0001 | 15.1542
1.5 | 0.1769 | 0.00784 | -0.0001 | 22.5638
2 | 0.2357 | 0.00795 | -0.0002 | 29.6478
3 | 0.3527 | 0.00822 | -0.0001 | 42.9075
3.5 | 0.4109 | 0.00839 | -0.0001 | 48.975
4 | 0.4687 | 0.00862 | 0 | 54.3735
4.5 | 0.5262 | 0.00888 | 0.0001 | 59.2568
5 | 0.5835 | 0.00915 | 0.0003 | 63.7705
5.5 | 0.6399 | 0.00946 | 0.0006 | 67.6427
6 | 0.6955 | 0.00985 | 0.001 | 70.6091
6.5 | 0.7506 | 0.01022 | 0.0015 | 73.4442
7 | 0.8043 | 0.01062 | 0.0023 | 75.7345
7.5 | 0.8558 | 0.01107 | 0.0035 | 77.308
8 | 0.9031 | 0.01152 | 0.0056 | 78.3941
9 | 1.0161 | 0.01284 | 0.0052 | 79.1355
9.5 | 1.0672 | 0.0136 | 0.0058 | 78.4706
10 | 1.1164 | 0.01445 | 0.0067 | 77.2595
10.5 | 1.1638 | 0.01534 | 0.0077 | 75.867
11 | 1.2092 | 0.01626 | 0.0091 | 74.3665
11.5 | 1.2511 | 0.01729 | 0.0108 | 72.3597
12 | 1.287 | 0.01851 | 0.0131 | 69.53
12.5 | 1.3092 | 0.0199 | 0.0171 | 65.7889
13 | 1.3278 | 0.02164 | 0.0205 | 61.3586
13.5 | 1.3405 | 0.02423 | 0.023 | 55.324
14 | 1.3547 | 0.02718 | 0.0244 | 49.8418
14.5 | 1.3645 | 0.03088 | 0.025 | 44.1872
15 | 1.3656 | 0.0358 | 0.0248 | 38.1453
15.5 | 1.3709 | 0.04068 | 0.0239 | 33.6996
16 | 1.3635 | 0.04722 | 0.0221 | 28.8755
16.5 | 1.3481 | 0.0551 | 0.0193 | 24.4664
17 | 1.3411 | 0.0625 | 0.0163 | 21.4576
17.5 | 1.3288 | 0.07101 | 0.0124 | 18.7129
18 | 1.3103 | 0.0808 | 0.0076 | 16.2166
18.5 | 1.2931 | 0.09077 | 0.0024 | 14.2459
19 | 1.2815 | 0.10032 | -0.0027 | 12.7741
19.5 | 1.2692 | 0.1103 | -0.0083 | 11.5068
20 | 1.2571 | 0.1203 | -0.0141 | 10.4497

## 37. Re 750k Mach 0.25 (1)
BIGFOIL.COM POLAR EXPORT
Joukowsky 16.00% thick 0.00% camber
Joukowsky 16.00% thick 0.00% camber |  |  |  | Cl Max: | 1.344 | at alpha= | 15 | deg
JavaFoil+Calcfoil stall+Eppler ext transition |  |  |  | L/D Max: | 104.607 | at alpha= | 6 | deg
Re: | 750000 |  |  | Cd Min: | 0.00538 | at alpha= | 0 | deg
Mach: | 0.25 |  |  | Cl=0 at alpha= | 0 | deg
|  |  |  | @ Cl=0.1, Cd= | 0.00543
|  |  |  | @ Cl=0.4, Cd= | 0.005923
|  |  |  | @ Cl=0.6, Cd= | 0.0064587
alpha (deg) | Cl | Cd | Cm | Cl/Cd
-20 | -1.136 | 0.16955 | 0 | -6.702
-19.5 | -1.174 | 0.15706 | 0 | -7.475
-19 | -1.208 | 0.14516 | 0 | -8.324
-18.5 | -1.239 | 0.13345 | 0 | -9.287
-18 | -1.267 | 0.12224 | 0 | -10.365
-17.5 | -1.29 | 0.11176 | 0 | -11.547
-17 | -1.311 | 0.10156 | 0 | -12.904
-16.5 | -1.326 | 0.09212 | 0 | -14.394
-16 | -1.337 | 0.08274 | 0 | -16.154
-15.5 | -1.342 | 0.07442 | 0 | -18.035
-15 | -1.344 | 0.06661 | 0 | -20.175
-14.5 | -1.341 | 0.05949 | 0 | -22.543
-14 | -1.335 | 0.05291 | 0 | -25.224
-13.5 | -1.324 | 0.0471 | 0 | -28.104
-13 | -1.308 | 0.04185 | 0 | -31.259
-12.5 | -1.288 | 0.03715 | 0 | -34.671
-12 | -1.264 | 0.03306 | 0 | -38.243
-11.5 | -1.237 | 0.02944 | 0 | -42.014
-11 | -1.206 | 0.02618 | 0 | -46.065
-10.5 | -1.172 | 0.02361 | 0 | -49.626
-10 | -1.134 | 0.02121 | 0 | -53.49
-9.5 | -1.094 | 0.01911 | 0 | -57.262
-9 | -1.052 | 0.01728 | 0 | -60.86
-8.5 | -1.006 | 0.01568 | 0 | -64.179
-8 | -0.959 | 0.01432 | 0 | -66.957
-7.5 | -0.91 | 0.01314 | 0 | -69.262
-7 | -0.859 | 0.01216 | 0 | -70.621
-6.5 | -0.806 | 0.01133 | 0 | -71.107
-6 | -0.752 | 0.00721 | 0 | -104.385
-5.5 | -0.691 | 0.00687 | 0 | -100.639
-5 | -0.63 | 0.00659 | 0 | -95.566
-4.5 | -0.568 | 0.00635 | 0 | -89.38
-4 | -0.506 | 0.00613 | 0 | -82.435
-3.5 | -0.443 | 0.00596 | 0 | -74.315
-3 | -0.38 | 0.00593 | 0 | -64.145
-2.5 | -0.317 | 0.00573 | 0 | -55.339
-2 | -0.254 | 0.00563 | 0 | -45.065
-1.5 | -0.19 | 0.00552 | 0 | -34.522
-1 | -0.127 | 0.00546 | 0 | -23.259
-0.5 | -0.064 | 0.00543 | 0 | -11.707
0 | 0 | 0.00538 | 0 | 0
0.5 | 0.064 | 0.00539 | 0 | 11.799
1 | 0.127 | 0.00546 | 0 | 23.255
1.5 | 0.19 | 0.00556 | 0 | 34.29
2 | 0.254 | 0.00559 | 0 | 45.387
2.5 | 0.317 | 0.00573 | 0 | 55.339
3 | 0.38 | 0.00585 | 0 | 64.998
3.5 | 0.443 | 0.00608 | 0 | 72.885
4 | 0.506 | 0.00625 | 0 | 80.848
4.5 | 0.568 | 0.00634 | 0 | 89.635
5 | 0.63 | 0.00657 | 0 | 95.83
5.5 | 0.691 | 0.00685 | 0 | 100.925
6 | 0.752 | 0.00719 | 0 | 104.607
6.5 | 0.806 | 0.01133 | 0 | 71.127
7 | 0.858 | 0.01216 | 0 | 70.575
7.5 | 0.91 | 0.01315 | 0 | 69.198
8 | 0.959 | 0.01433 | 0 | 66.944
8.5 | 1.006 | 0.01568 | 0 | 64.173
9 | 1.052 | 0.01728 | 0 | 60.853
9.5 | 1.094 | 0.01911 | 0 | 57.269
10 | 1.134 | 0.0212 | 0 | 53.509
10.5 | 1.172 | 0.02361 | 0 | 49.638
11 | 1.206 | 0.02619 | 0 | 46.044
11.5 | 1.237 | 0.02942 | 0 | 42.044
12 | 1.264 | 0.03304 | 0 | 38.266
12.5 | 1.288 | 0.03712 | 0 | 34.7
13 | 1.308 | 0.04187 | 0 | 31.241
13.5 | 1.323 | 0.04714 | 0 | 28.075
14 | 1.334 | 0.05297 | 0 | 25.192
14.5 | 1.341 | 0.0595 | 0 | 22.54
15 | 1.344 | 0.0666 | 0 | 20.177
15.5 | 1.342 | 0.07436 | 0 | 18.05
16 | 1.336 | 0.08294 | 0 | 16.115
16.5 | 1.326 | 0.09205 | 0 | 14.408
17 | 1.31 | 0.10171 | 0 | 12.883
17.5 | 1.291 | 0.1117 | 0 | 11.554
18 | 1.267 | 0.12227 | 0 | 10.362
18.5 | 1.239 | 0.13356 | 0 | 9.279
19 | 1.208 | 0.14532 | 0 | 8.314
19.5 | 1.174 | 0.15716 | 0 | 7.469
20 | 1.136 | 0.16942 | 0 | 6.707

## 38. Re 750k Mach 0.25 (2)
BIGFOIL.COM POLAR EXPORT
Joukowsky 16.00% thick 0.00% camber
Joukowsky 16.00% thick 0.00% camber |  |  |  | Cl Max: | 1.303 | at alpha= | 14 | deg
XFOIL ncrit=9 |  |  |  | L/D Max: | 76.9481 | at alpha= | 8.5 | deg
Re: | 750000 |  |  | Cd Min: | 0.12683 | at alpha= | -19 | deg
Mach: | 0.25 |  |  | Cl=0 at alpha= | 0 | deg
|  |  |  | @ Cl=0.1, Cd= | 0.0079382
|  |  |  | @ Cl=0.4, Cd= | 0.0085545
|  |  |  | @ Cl=0.6, Cd= | 0.0094454
alpha (deg) | Cl | Cd | Cm | Cl/Cd
-19 | -1.1878 | 0.12683 | 0.0149 | -9.3653
-18.5 | -1.1965 | 0.11694 | 0.009 | -10.2317
-18 | -1.2064 | 0.10704 | 0.0033 | -11.2706
-17.5 | -1.2183 | 0.09716 | -0.0021 | -12.5391
-17 | -1.2347 | 0.08691 | -0.0077 | -14.2067
-16.5 | -1.2469 | 0.07763 | -0.0124 | -16.0621
-16 | -1.2569 | 0.06895 | -0.0165 | -18.2292
-15.5 | -1.2763 | 0.05966 | -0.0208 | -21.3929
-15 | -1.2895 | 0.05156 | -0.024 | -25.0097
-14.5 | -1.2951 | 0.04479 | -0.0261 | -28.9149
-14 | -1.3021 | 0.03823 | -0.0277 | -34.0596
-13.5 | -1.3007 | 0.03284 | -0.0285 | -39.6072
-13 | -1.2908 | 0.02863 | -0.0282 | -45.0856
-12.5 | -1.2842 | 0.02462 | -0.0271 | -52.1608
-12 | -1.2667 | 0.02193 | -0.0249 | -57.7611
-11.5 | -1.2525 | 0.01965 | -0.0213 | -63.7405
-11 | -1.2306 | 0.01812 | -0.0167 | -67.9139
-10.5 | -1.1917 | 0.01689 | -0.0141 | -70.5565
-10 | -1.1475 | 0.01578 | -0.012 | -72.7186
-9.5 | -1.0999 | 0.01473 | -0.0103 | -74.6707
-9 | -1.0491 | 0.0138 | -0.009 | -76.0217
-8.5 | -0.9932 | 0.01291 | -0.0086 | -76.9326
-8 | -0.9362 | 0.01225 | -0.008 | -76.4245
-7.5 | -0.8874 | 0.01171 | -0.0056 | -75.7814
-7 | -0.8338 | 0.01118 | -0.0041 | -74.5796
-6.5 | -0.778 | 0.01071 | -0.0031 | -72.6424
-6 | -0.7212 | 0.01025 | -0.0023 | -70.361
-5.5 | -0.6635 | 0.00983 | -0.0017 | -67.4975
-5 | -0.6047 | 0.00947 | -0.0013 | -63.8543
-4.5 | -0.5455 | 0.00916 | -0.0009 | -59.5524
-4 | -0.486 | 0.00887 | -0.0006 | -54.7914
-3.5 | -0.426 | 0.00864 | -0.0004 | -49.3056
-3 | -0.3654 | 0.00844 | -0.0002 | -43.2938
-2.5 | -0.305 | 0.00825 | -0.0001 | -36.9697
-2 | -0.2442 | 0.00811 | -0.0001 | -30.111
-1.5 | -0.1833 | 0.00803 | 0 | -22.8269
-1 | -0.1223 | 0.00796 | 0 | -15.3643
-0.5 | -0.0612 | 0.0079 | 0 | -7.7468
0 | 0 | 0.00787 | 0 | 0
0.5 | 0.0611 | 0.0079 | 0 | 7.7342
1 | 0.1222 | 0.00796 | 0 | 15.3518
1.5 | 0.1832 | 0.00803 | 0 | 22.8144
2 | 0.2441 | 0.00811 | 0.0001 | 30.0986
2.5 | 0.3049 | 0.00825 | 0.0001 | 36.9576
3 | 0.3653 | 0.00844 | 0.0003 | 43.282
3.5 | 0.4259 | 0.00864 | 0.0004 | 49.294
4 | 0.486 | 0.00887 | 0.0006 | 54.7914
4.5 | 0.5454 | 0.00916 | 0.0009 | 59.5415
5 | 0.6047 | 0.00947 | 0.0013 | 63.8543
5.5 | 0.6635 | 0.00983 | 0.0017 | 67.4975
6 | 0.7212 | 0.01025 | 0.0023 | 70.361
6.5 | 0.7779 | 0.01071 | 0.0031 | 72.6331
7 | 0.8338 | 0.01118 | 0.0042 | 74.5796
7.5 | 0.8874 | 0.01171 | 0.0056 | 75.7814
8 | 0.9361 | 0.01225 | 0.008 | 76.4163
8.5 | 0.9934 | 0.01291 | 0.0086 | 76.9481
9 | 1.0492 | 0.0138 | 0.009 | 76.029
9.5 | 1.1001 | 0.01473 | 0.0103 | 74.6843
10 | 1.1477 | 0.01578 | 0.012 | 72.7313
10.5 | 1.192 | 0.01689 | 0.014 | 70.5743
11 | 1.2311 | 0.01812 | 0.0167 | 67.9415
11.5 | 1.2531 | 0.01965 | 0.0212 | 63.771
12 | 1.2676 | 0.02192 | 0.0248 | 57.8285
12.5 | 1.2853 | 0.02459 | 0.027 | 52.2692
13 | 1.292 | 0.0286 | 0.0281 | 45.1748
13.5 | 1.3023 | 0.03277 | 0.0284 | 39.7406
14 | 1.303 | 0.03819 | 0.0277 | 34.1189
14.5 | 1.2961 | 0.04474 | 0.026 | 28.9696
15 | 1.2912 | 0.05145 | 0.024 | 25.0962
15.5 | 1.2776 | 0.05959 | 0.0207 | 21.4398
16 | 1.2588 | 0.06884 | 0.0165 | 18.2859
16.5 | 1.2484 | 0.07754 | 0.0123 | 16.1001
17 | 1.2359 | 0.08687 | 0.0076 | 14.227
17.5 | 1.2194 | 0.09711 | 0.002 | 12.5569
18 | 1.2084 | 0.10687 | -0.0034 | 11.3072
18.5 | 1.198 | 0.11687 | -0.0091 | 10.2507
19 | 1.1895 | 0.12677 | -0.0151 | 9.3831

## 39. Re 750k Mach 0.50 (1)
BIGFOIL.COM POLAR EXPORT
Joukowsky 16.00% thick 0.00% camber
Joukowsky 16.00% thick 0.00% camber |  |  |  | Cl Max: | 1.129 | at alpha= | 20 | deg
JavaFoil+Calcfoil stall+Eppler ext transition |  |  |  | L/D Max: | 85.742 | at alpha= | 4 | deg
Re: | 750000 |  |  | Cd Min: | 0.00556 | at alpha= | -0.5 | deg
Mach: | 0.5 |  |  | Cl=0 at alpha= | 0 | deg
|  |  |  | @ Cl=0.1, Cd= | 0.0056118
|  |  |  | @ Cl=0.4, Cd= | 0.0060729
|  |  |  | @ Cl=0.6, Cd= | 0.0087115
alpha (deg) | Cl | Cd | Cm | Cl/Cd
-20 | -1.129 | 0.2208 | 0 | -5.113
-19.5 | -1.102 | 0.21163 | 0 | -5.207
-19 | -1.073 | 0.21025 | 0 | -5.103
-18.5 | -1.046 | 0.20744 | 0 | -5.042
-18 | -1.017 | 0.19893 | 0 | -5.111
-17.5 | -0.989 | 0.19692 | 0 | -5.024
-17 | -0.961 | 0.1925 | 0 | -4.99
-16.5 | -0.933 | 0.18339 | 0 | -5.088
-16 | -0.904 | 0.1752 | 0 | -5.161
-15.5 | -0.877 | 0.16836 | 0 | -5.207
-15 | -0.848 | 0.16672 | 0 | -5.084
-14.5 | -0.819 | 0.15808 | 0 | -5.182
-14 | -0.791 | 0.15226 | 0 | -5.198
-13.5 | -0.763 | 0.14648 | 0 | -5.206
-13 | -0.734 | 0.13886 | 0 | -5.285
-12.5 | -0.705 | 0.12851 | 0 | -5.489
-12 | -0.677 | 0.12155 | 0 | -5.57
-11.5 | -0.649 | 0.10883 | 0 | -5.961
-11 | -0.971 | 0.0679 | 0 | -14.302
-10.5 | -1.06 | 0.05167 | 0 | -20.512
-10 | -1.087 | 0.04189 | 0 | -25.947
-9.5 | -1.087 | 0.03486 | 0 | -31.185
-9 | -1.071 | 0.02952 | 0 | -36.278
-8.5 | -1.043 | 0.02535 | 0 | -41.132
-8 | -1.006 | 0.02201 | 0 | -45.71
-7.5 | -0.963 | 0.01928 | 0 | -49.984
-7 | -0.916 | 0.01699 | 0 | -53.91
-6.5 | -0.864 | 0.01509 | 0 | -57.258
-6 | -0.809 | 0.01356 | 0 | -59.671
-5.5 | -0.751 | 0.01228 | 0 | -61.167
-5 | -0.691 | 0.01126 | 0 | -61.371
-4.5 | -0.629 | 0.01037 | 0 | -60.671
-4 | -0.563 | 0.00656 | 0 | -85.933
-3.5 | -0.494 | 0.00628 | 0 | -78.637
-3 | -0.424 | 0.00605 | 0 | -70.092
-2.5 | -0.354 | 0.00588 | 0 | -60.169
-2 | -0.283 | 0.00591 | 0 | -47.977
-1.5 | -0.213 | 0.00572 | 0 | -37.172
-1 | -0.142 | 0.00566 | 0 | -25.094
-0.5 | -0.071 | 0.00556 | 0 | -12.776
0 | 0 | 0.0056 | 0 | 0
0.5 | 0.071 | 0.00562 | 0 | 12.639
1 | 0.142 | 0.0056 | 0 | 25.326
1.5 | 0.213 | 0.00567 | 0 | 37.491
2 | 0.283 | 0.00578 | 0 | 49.061
2.5 | 0.354 | 0.00604 | 0 | 58.641
3 | 0.424 | 0.00609 | 0 | 69.624
3.5 | 0.494 | 0.0063 | 0 | 78.422
4 | 0.563 | 0.00657 | 0 | 85.742
4.5 | 0.629 | 0.01039 | 0 | 60.575
5 | 0.691 | 0.01127 | 0 | 61.33
5.5 | 0.751 | 0.01226 | 0 | 61.255
6 | 0.809 | 0.01353 | 0 | 59.79
6.5 | 0.864 | 0.01509 | 0 | 57.27
7 | 0.916 | 0.01697 | 0 | 53.953
7.5 | 0.963 | 0.01927 | 0 | 49.993
8 | 1.006 | 0.022 | 0 | 45.735
8.5 | 1.043 | 0.02534 | 0 | 41.139
9 | 1.071 | 0.02952 | 0 | 36.283
9.5 | 1.087 | 0.03478 | 0 | 31.261
10 | 1.087 | 0.04175 | 0 | 26.035
10.5 | 1.06 | 0.0515 | 0 | 20.588
11 | 0.972 | 0.06773 | 0 | 14.344
11.5 | 0.649 | 0.10766 | 0 | 6.026
12 | 0.677 | 0.12156 | 0 | 5.569
12.5 | 0.705 | 0.13224 | 0 | 5.334
13 | 0.734 | 0.1392 | 0 | 5.272
13.5 | 0.763 | 0.14649 | 0 | 5.206
14 | 0.791 | 0.15573 | 0 | 5.082
14.5 | 0.819 | 0.15958 | 0 | 5.133
15 | 0.848 | 0.167 | 0 | 5.076
15.5 | 0.877 | 0.16859 | 0 | 5.2
16 | 0.904 | 0.17549 | 0 | 5.152
16.5 | 0.933 | 0.18362 | 0 | 5.081
17 | 0.961 | 0.18751 | 0 | 5.123
17.5 | 0.989 | 0.19693 | 0 | 5.024
18 | 1.017 | 0.19893 | 0 | 5.111
18.5 | 1.046 | 0.20879 | 0 | 5.009
19 | 1.073 | 0.21148 | 0 | 5.073
19.5 | 1.102 | 0.21165 | 0 | 5.207
20 | 1.129 | 0.22083 | 0 | 5.112

## 40. Re 750k Mach 0.50 (2)
BIGFOIL.COM POLAR EXPORT
Joukowsky 16.00% thick 0.00% camber
Joukowsky 16.00% thick 0.00% camber |  |  |  | Cl Max: | 1.1076 | at alpha= | 10 | deg
XFOIL ncrit=9 |  |  |  | L/D Max: | 67.2851 | at alpha= | 6.5 | deg
Re: | 750000 |  |  | Cd Min: | 0.12899 | at alpha= | 15 | deg
Mach: | 0.5 |  |  | Cl=0 at alpha= | 0 | deg
|  |  |  | @ Cl=0.1, Cd= | 0.0086133
|  |  |  | @ Cl=0.4, Cd= | 0.0092881
|  |  |  | @ Cl=0.6, Cd= | 0.010317
alpha (deg) | Cl | Cd | Cm | Cl/Cd
-15 | -0.9371 | 0.12897 | 0.0144 | -7.266
-14.5 | -0.9766 | 0.1134 | 0.0034 | -8.612
-14 | -0.9961 | 0.10158 | -0.0043 | -9.8061
-13.5 | -1.0167 | 0.09015 | -0.0114 | -11.2779
-13 | -1.0392 | 0.07911 | -0.0179 | -13.1361
-12.5 | -1.0564 | 0.06933 | -0.0232 | -15.2373
-12 | -1.0712 | 0.06027 | -0.0277 | -17.7734
-11.5 | -1.0864 | 0.05182 | -0.0312 | -20.9649
-11 | -1.0983 | 0.04413 | -0.0338 | -24.8878
-10.5 | -1.1026 | 0.03744 | -0.0352 | -29.4498
-10 | -1.1064 | 0.03107 | -0.0361 | -35.6099
-9.5 | -1.0989 | 0.02592 | -0.0357 | -42.3958
-9 | -1.0839 | 0.02176 | -0.0342 | -49.8116
-8.5 | -1.0663 | 0.01852 | -0.0313 | -57.5756
-8 | -1.0384 | 0.01664 | -0.0263 | -62.4038
-7.5 | -1.0012 | 0.01534 | -0.0206 | -65.2673
-7 | -0.9503 | 0.01421 | -0.0165 | -66.8754
-6.5 | -0.8922 | 0.01326 | -0.0133 | -67.2851
-6 | -0.8302 | 0.01241 | -0.0107 | -66.8977
-5.5 | -0.7659 | 0.01167 | -0.0086 | -65.6298
-5 | -0.6988 | 0.01108 | -0.0069 | -63.0686
-4.5 | -0.6311 | 0.01052 | -0.0055 | -59.9905
-4 | -0.5623 | 0.01007 | -0.0043 | -55.8391
-3.5 | -0.4928 | 0.00971 | -0.0034 | -50.7518
-3 | -0.4231 | 0.00937 | -0.0026 | -45.1547
-2.5 | -0.3527 | 0.00912 | -0.002 | -38.6732
-2 | -0.2824 | 0.0089 | -0.0014 | -31.7303
-1.5 | -0.212 | 0.00874 | -0.001 | -24.2563
-1 | -0.1414 | 0.00866 | -0.0006 | -16.3279
-0.5 | -0.0707 | 0.00858 | -0.0003 | -8.2401
0 | 0 | 0.00854 | 0 | 0
0.5 | 0.0706 | 0.00858 | 0.0003 | 8.2284
1 | 0.1413 | 0.00866 | 0.0006 | 16.3164
1.5 | 0.2119 | 0.00874 | 0.001 | 24.2449
2 | 0.2823 | 0.0089 | 0.0014 | 31.7191
2.5 | 0.3526 | 0.00912 | 0.002 | 38.6623
3 | 0.4231 | 0.00937 | 0.0026 | 45.1547
3.5 | 0.4927 | 0.00971 | 0.0034 | 50.7415
4 | 0.5623 | 0.01007 | 0.0043 | 55.8391
4.5 | 0.6311 | 0.01052 | 0.0055 | 59.9905
5 | 0.6988 | 0.01108 | 0.0069 | 63.0686
5.5 | 0.7659 | 0.01167 | 0.0086 | 65.6298
6 | 0.8302 | 0.01241 | 0.0107 | 66.8977
6.5 | 0.8922 | 0.01326 | 0.0133 | 67.2851
7 | 0.9504 | 0.01421 | 0.0165 | 66.8825
7.5 | 1.0013 | 0.01534 | 0.0206 | 65.2738
8 | 1.0386 | 0.01664 | 0.0263 | 62.4159
8.5 | 1.0667 | 0.01852 | 0.0312 | 57.5972
9 | 1.0847 | 0.02175 | 0.0342 | 49.8713
9.5 | 1.0996 | 0.02592 | 0.0356 | 42.4228
10 | 1.1076 | 0.03103 | 0.036 | 35.6945
10.5 | 1.1035 | 0.03743 | 0.0351 | 29.4817
11 | 1.0996 | 0.0441 | 0.0337 | 24.9342
11.5 | 1.0874 | 0.05182 | 0.0311 | 20.9842
12 | 1.0726 | 0.06024 | 0.0276 | 17.8054
12.5 | 1.0577 | 0.06932 | 0.0231 | 15.2582
13 | 1.0403 | 0.07915 | 0.0177 | 13.1434
13.5 | 1.0176 | 0.09021 | 0.0112 | 11.2803
14 | 0.9974 | 0.10155 | 0.0041 | 9.8218
14.5 | 0.9767 | 0.11353 | -0.0036 | 8.603
15 | 0.938 | 0.12899 | -0.0145 | 7.2719

## 41. Re 1M Mach 0.00 (1)
BIGFOIL.COM POLAR EXPORT
Joukowsky 16.00% thick 0.00% camber
Joukowsky 16.00% thick 0.00% camber |  |  |  | Cl Max: | 1.459 | at alpha= | 17.5 | deg
JavaFoil+Calcfoil stall+Eppler ext transition |  |  |  | L/D Max: | 115.621 | at alpha= | 7 | deg
Re: | 1000000 |  |  | Cd Min: | 0.00506 | at alpha= | 0 | deg
Mach: | 0 |  |  | Cl=0 at alpha= | 0 | deg
|  |  |  | @ Cl=0.1, Cd= | 0.0051448
|  |  |  | @ Cl=0.4, Cd= | 0.0056082
|  |  |  | @ Cl=0.6, Cd= | 0.0060733
alpha (deg) | Cl | Cd | Cm | Cl/Cd
-20 | -1.438 | 0.11824 | 0 | -12.161
-19.5 | -1.446 | 0.10953 | 0 | -13.204
-19 | -1.452 | 0.10131 | 0 | -14.337
-18.5 | -1.457 | 0.09325 | 0 | -15.623
-18 | -1.459 | 0.08559 | 0 | -17.046
-17.5 | -1.459 | 0.07837 | 0 | -18.613
-17 | -1.456 | 0.07128 | 0 | -20.433
-16.5 | -1.452 | 0.06475 | 0 | -22.419
-16 | -1.443 | 0.05876 | 0 | -24.553
-15.5 | -1.431 | 0.05303 | 0 | -26.995
-15 | -1.417 | 0.04779 | 0 | -29.662
-14.5 | -1.401 | 0.04306 | 0 | -32.527
-14 | -1.381 | 0.03871 | 0 | -35.68
-13.5 | -1.359 | 0.03479 | 0 | -39.054
-13 | -1.334 | 0.03123 | 0 | -42.709
-12.5 | -1.305 | 0.02801 | 0 | -46.598
-12 | -1.275 | 0.02512 | 0 | -50.735
-11.5 | -1.241 | 0.02264 | 0 | -54.82
-11 | -1.206 | 0.02056 | 0 | -58.634
-10.5 | -1.167 | 0.01864 | 0 | -62.614
-10 | -1.127 | 0.01698 | 0 | -66.377
-9.5 | -1.084 | 0.0155 | 0 | -69.942
-9 | -1.04 | 0.01422 | 0 | -73.126
-8.5 | -0.993 | 0.01311 | 0 | -75.785
-8 | -0.945 | 0.01216 | 0 | -77.749
-7.5 | -0.895 | 0.01135 | 0 | -78.878
-7 | -0.846 | 0.00732 | 0 | -115.621
-6.5 | -0.788 | 0.00688 | 0 | -114.595
-6 | -0.729 | 0.0066 | 0 | -110.543
-5.5 | -0.67 | 0.00634 | 0 | -105.749
-5 | -0.61 | 0.00611 | 0 | -99.945
-4.5 | -0.55 | 0.00589 | 0 | -93.402
-4 | -0.49 | 0.00572 | 0 | -85.674
-3.5 | -0.429 | 0.00567 | 0 | -75.697
-3 | -0.368 | 0.00554 | 0 | -66.476
-2.5 | -0.307 | 0.00536 | 0 | -57.247
-2 | -0.246 | 0.00529 | 0 | -46.515
-1.5 | -0.184 | 0.00514 | 0 | -35.884
-1 | -0.123 | 0.00519 | 0 | -23.721
-0.5 | -0.062 | 0.00507 | 0 | -12.13
0 | 0 | 0.00506 | 0 | 0
0.5 | 0.062 | 0.00507 | 0 | 12.13
1 | 0.123 | 0.00519 | 0 | 23.721
1.5 | 0.184 | 0.00514 | 0 | 35.884
2 | 0.246 | 0.00529 | 0 | 46.515
2.5 | 0.307 | 0.00536 | 0 | 57.247
3 | 0.368 | 0.00554 | 0 | 66.476
3.5 | 0.429 | 0.00567 | 0 | 75.697
4 | 0.49 | 0.00572 | 0 | 85.674
4.5 | 0.55 | 0.00589 | 0 | 93.402
5 | 0.61 | 0.00611 | 0 | 99.945
5.5 | 0.67 | 0.00634 | 0 | 105.749
6 | 0.729 | 0.0066 | 0 | 110.543
6.5 | 0.788 | 0.00688 | 0 | 114.595
7 | 0.846 | 0.00732 | 0 | 115.621
7.5 | 0.895 | 0.01135 | 0 | 78.878
8 | 0.945 | 0.01216 | 0 | 77.749
8.5 | 0.993 | 0.01311 | 0 | 75.785
9 | 1.04 | 0.01422 | 0 | 73.126
9.5 | 1.084 | 0.0155 | 0 | 69.942
10 | 1.127 | 0.01698 | 0 | 66.377
10.5 | 1.167 | 0.01864 | 0 | 62.614
11 | 1.206 | 0.02056 | 0 | 58.634
11.5 | 1.241 | 0.02264 | 0 | 54.82
12 | 1.275 | 0.02512 | 0 | 50.735
12.5 | 1.305 | 0.02801 | 0 | 46.598
13 | 1.334 | 0.03123 | 0 | 42.709
13.5 | 1.359 | 0.03479 | 0 | 39.054
14 | 1.381 | 0.03871 | 0 | 35.68
14.5 | 1.401 | 0.04306 | 0 | 32.527
15 | 1.417 | 0.04779 | 0 | 29.662
15.5 | 1.431 | 0.05303 | 0 | 26.995
16 | 1.443 | 0.05876 | 0 | 24.553
16.5 | 1.452 | 0.06475 | 0 | 22.419
17 | 1.456 | 0.07128 | 0 | 20.433
17.5 | 1.459 | 0.07837 | 0 | 18.613
18 | 1.459 | 0.08559 | 0 | 17.046
18.5 | 1.457 | 0.09325 | 0 | 15.623
19 | 1.452 | 0.10131 | 0 | 14.337
19.5 | 1.446 | 0.10953 | 0 | 13.204
20 | 1.438 | 0.11824 | 0 | 12.161

## 42. Re 1M Mach 0.00 (2)
BIGFOIL.COM POLAR EXPORT
Joukowsky 16.00% thick 0.00% camber
Joukowsky 16.00% thick 0.00% camber |  |  |  | Cl Max: | 1.445 | at alpha= | 16 | deg
XFOIL ncrit=9 |  |  |  | L/D Max: | 86.8659 | at alpha= | 9 | deg
Re: | 1000000 |  |  | Cd Min: | 0.10835 | at alpha= | -20 | deg
Mach: | 0 |  |  | Cl=0 at alpha= | 0 | deg
|  |  |  | @ Cl=0.1, Cd= | 0.007224
|  |  |  | @ Cl=0.4, Cd= | 0.0077917
|  |  |  | @ Cl=0.6, Cd= | 0.0086207
alpha (deg) | Cl | Cd | Cm | Cl/Cd
-20 | -1.3146 | 0.10835 | 0.0076 | -12.1329
-19.5 | -1.3351 | 0.09721 | 0.0014 | -13.7342
-19 | -1.3513 | 0.08711 | -0.004 | -15.5126
-18.5 | -1.3746 | 0.07636 | -0.0095 | -18.0016
-18 | -1.4027 | 0.06546 | -0.0148 | -21.4284
-17.5 | -1.4195 | 0.05672 | -0.0186 | -25.0264
-17 | -1.4285 | 0.04949 | -0.0213 | -28.8644
-16.5 | -1.4342 | 0.04307 | -0.0232 | -33.2993
-16 | -1.444 | 0.03662 | -0.0246 | -39.432
-15.5 | -1.4401 | 0.03197 | -0.0249 | -45.0454
-15 | -1.4279 | 0.02841 | -0.0246 | -50.2605
-14.5 | -1.4215 | 0.02478 | -0.0234 | -57.3648
-14 | -1.4041 | 0.0224 | -0.0215 | -62.683
-13.5 | -1.3901 | 0.02024 | -0.0184 | -68.6808
-13 | -1.3717 | 0.01879 | -0.0144 | -73.0016
-12.5 | -1.3435 | 0.01758 | -0.0111 | -76.4221
-12 | -1.3038 | 0.01663 | -0.0092 | -78.4005
-11.5 | -1.2623 | 0.0156 | -0.0076 | -80.9167
-11 | -1.2173 | 0.01469 | -0.0063 | -82.8659
-10.5 | -1.1697 | 0.01386 | -0.0053 | -84.3939
-10 | -1.1202 | 0.0131 | -0.0046 | -85.5115
-9.5 | -1.0693 | 0.01239 | -0.004 | -86.3035
-9 | -1.0171 | 0.01171 | -0.0035 | -86.8574
-8.5 | -0.959 | 0.01118 | -0.004 | -85.7782
-8 | -0.9114 | 0.01076 | -0.0022 | -84.7026
-7.5 | -0.8597 | 0.01033 | -0.0012 | -83.2236
-7 | -0.8061 | 0.00992 | -0.0006 | -81.2601
-6.5 | -0.7512 | 0.00954 | -0.0001 | -78.7421
-6 | -0.6958 | 0.00916 | 0.0002 | -75.9607
-5.5 | -0.6398 | 0.00883 | 0.0004 | -72.4575
-5 | -0.5829 | 0.00853 | 0.0005 | -68.3353
-4.5 | -0.5256 | 0.00828 | 0.0006 | -63.4783
-4 | -0.4682 | 0.00803 | 0.0006 | -58.3064
-3.5 | -0.4103 | 0.00782 | 0.0006 | -52.468
-3 | -0.3522 | 0.00766 | 0.0006 | -45.9791
-2.5 | -0.2938 | 0.00753 | 0.0005 | -39.0173
-2 | -0.2353 | 0.00739 | 0.0004 | -31.8403
-1.5 | -0.1766 | 0.00729 | 0.0003 | -24.225
-1 | -0.1178 | 0.00723 | 0.0002 | -16.2932
-0.5 | -0.0589 | 0.00721 | 0.0001 | -8.1692
0 | 0 | 0.0072 | 0 | 0
0.5 | 0.0588 | 0.00721 | -0.0001 | 8.1553
1 | 0.1177 | 0.00723 | -0.0002 | 16.2794
1.5 | 0.1765 | 0.00729 | -0.0003 | 24.2112
2 | 0.2352 | 0.00739 | -0.0004 | 31.8268
2.5 | 0.2937 | 0.00753 | -0.0005 | 39.004
3 | 0.3521 | 0.00766 | -0.0006 | 45.9661
3.5 | 0.4103 | 0.00782 | -0.0006 | 52.468
4 | 0.4681 | 0.00802 | -0.0006 | 58.3666
4.5 | 0.5255 | 0.00828 | -0.0006 | 63.4662
5 | 0.5828 | 0.00853 | -0.0005 | 68.3236
5.5 | 0.6397 | 0.00883 | -0.0004 | 72.4462
6 | 0.6957 | 0.00916 | -0.0001 | 75.9498
6.5 | 0.7511 | 0.00954 | 0.0002 | 78.7317
7 | 0.806 | 0.00992 | 0.0006 | 81.25
7.5 | 0.8596 | 0.01033 | 0.0012 | 83.2139
8 | 0.9113 | 0.01075 | 0.0022 | 84.7721
8.5 | 0.9589 | 0.01118 | 0.004 | 85.7692
9 | 1.0172 | 0.01171 | 0.0035 | 86.8659
9.5 | 1.0694 | 0.01238 | 0.0039 | 86.3813
10 | 1.1203 | 0.0131 | 0.0045 | 85.5191
10.5 | 1.1698 | 0.01386 | 0.0053 | 84.4012
11 | 1.2175 | 0.01469 | 0.0063 | 82.8795
11.5 | 1.2626 | 0.0156 | 0.0075 | 80.9359
12 | 1.3041 | 0.01662 | 0.0091 | 78.4657
12.5 | 1.3439 | 0.01758 | 0.011 | 76.4448
13 | 1.3725 | 0.01879 | 0.0143 | 73.0442
13.5 | 1.3907 | 0.02024 | 0.0184 | 68.7105
14 | 1.4048 | 0.02237 | 0.0215 | 62.7984
14.5 | 1.422 | 0.02477 | 0.0233 | 57.4082
15 | 1.4284 | 0.02841 | 0.0245 | 50.2781
15.5 | 1.4413 | 0.03191 | 0.0249 | 45.1677
16 | 1.445 | 0.03658 | 0.0245 | 39.5025
16.5 | 1.4353 | 0.04303 | 0.0231 | 33.3558
17 | 1.4308 | 0.04931 | 0.0212 | 29.0164
17.5 | 1.4217 | 0.05655 | 0.0185 | 25.1406
18 | 1.4053 | 0.06526 | 0.0147 | 21.5339
18.5 | 1.3775 | 0.07612 | 0.0094 | 18.0964
19 | 1.3546 | 0.0868 | 0.004 | 15.606
19.5 | 1.3378 | 0.09697 | -0.0014 | 13.796
20 | 1.3169 | 0.10815 | -0.0077 | 12.1766

## 43. Re 1M Mach 0.10 (1)
BIGFOIL.COM POLAR EXPORT
Joukowsky 16.00% thick 0.00% camber
Joukowsky 16.00% thick 0.00% camber |  |  |  | Cl Max: | 1.441 | at alpha= | 17 | deg
JavaFoil+Calcfoil stall+Eppler ext transition |  |  |  | L/D Max: | 115.557 | at alpha= | 7 | deg
Re: | 1000000 |  |  | Cd Min: | 0.00507 | at alpha= | 0 | deg
Mach: | 0.1 |  |  | Cl=0 at alpha= | 0 | deg
|  |  |  | @ Cl=0.1, Cd= | 0.0051168
|  |  |  | @ Cl=0.4, Cd= | 0.0056139
|  |  |  | @ Cl=0.6, Cd= | 0.0060823
alpha (deg) | Cl | Cd | Cm | Cl/Cd
-20 | -1.406 | 0.12331 | 0 | -11.401
-19.5 | -1.417 | 0.1142 | 0 | -12.411
-19 | -1.427 | 0.10552 | 0 | -13.52
-18.5 | -1.434 | 0.09724 | 0 | -14.743
-18 | -1.439 | 0.08916 | 0 | -16.135
-17.5 | -1.441 | 0.0816 | 0 | -17.661
-17 | -1.441 | 0.07419 | 0 | -19.429
-16.5 | -1.439 | 0.06734 | 0 | -21.367
-16 | -1.432 | 0.06102 | 0 | -23.473
-15.5 | -1.423 | 0.05501 | 0 | -25.868
-15 | -1.411 | 0.04951 | 0 | -28.493
-14.5 | -1.395 | 0.04459 | 0 | -31.288
-14 | -1.377 | 0.04 | 0 | -34.43
-13.5 | -1.356 | 0.03591 | 0 | -37.775
-13 | -1.332 | 0.03218 | 0 | -41.404
-12.5 | -1.305 | 0.02882 | 0 | -45.274
-12 | -1.275 | 0.02587 | 0 | -49.288
-11.5 | -1.242 | 0.02321 | 0 | -53.511
-11 | -1.207 | 0.02109 | 0 | -57.246
-10.5 | -1.169 | 0.01908 | 0 | -61.279
-10 | -1.129 | 0.01734 | 0 | -65.115
-9.5 | -1.087 | 0.0158 | 0 | -68.798
-9 | -1.043 | 0.01446 | 0 | -72.116
-8.5 | -0.996 | 0.0133 | 0 | -74.926
-8 | -0.948 | 0.01231 | 0 | -77.034
-7.5 | -0.898 | 0.01147 | 0 | -78.303
-7 | -0.85 | 0.00736 | 0 | -115.557
-6.5 | -0.792 | 0.00691 | 0 | -114.638
-6 | -0.733 | 0.00662 | 0 | -110.664
-5.5 | -0.673 | 0.00636 | 0 | -105.924
-5 | -0.613 | 0.00613 | 0 | -100.119
-4.5 | -0.553 | 0.00591 | 0 | -93.613
-4 | -0.492 | 0.00573 | 0 | -85.95
-3.5 | -0.431 | 0.00568 | 0 | -75.917
-3 | -0.37 | 0.00555 | 0 | -66.69
-2.5 | -0.309 | 0.00537 | 0 | -57.449
-2 | -0.247 | 0.00525 | 0 | -47.035
-1.5 | -0.185 | 0.00514 | 0 | -36.037
-1 | -0.124 | 0.00514 | 0 | -24.06
-0.5 | -0.062 | 0.00508 | 0 | -12.183
0 | 0 | 0.00507 | 0 | 0
0.5 | 0.062 | 0.00508 | 0 | 12.183
1 | 0.124 | 0.00514 | 0 | 24.06
1.5 | 0.185 | 0.00514 | 0 | 36.037
2 | 0.247 | 0.00525 | 0 | 47.035
2.5 | 0.309 | 0.00537 | 0 | 57.449
3 | 0.37 | 0.00555 | 0 | 66.69
3.5 | 0.431 | 0.00568 | 0 | 75.917
4 | 0.492 | 0.00573 | 0 | 85.95
4.5 | 0.553 | 0.00591 | 0 | 93.613
5 | 0.613 | 0.00613 | 0 | 100.119
5.5 | 0.673 | 0.00636 | 0 | 105.924
6 | 0.733 | 0.00662 | 0 | 110.664
6.5 | 0.792 | 0.00691 | 0 | 114.638
7 | 0.85 | 0.00736 | 0 | 115.557
7.5 | 0.898 | 0.01147 | 0 | 78.303
8 | 0.948 | 0.01231 | 0 | 77.034
8.5 | 0.996 | 0.0133 | 0 | 74.926
9 | 1.043 | 0.01446 | 0 | 72.116
9.5 | 1.087 | 0.0158 | 0 | 68.798
10 | 1.129 | 0.01734 | 0 | 65.115
10.5 | 1.169 | 0.01908 | 0 | 61.279
11 | 1.207 | 0.02109 | 0 | 57.246
11.5 | 1.242 | 0.02321 | 0 | 53.511
12 | 1.275 | 0.02587 | 0 | 49.288
12.5 | 1.305 | 0.02882 | 0 | 45.274
13 | 1.332 | 0.03218 | 0 | 41.404
13.5 | 1.356 | 0.03591 | 0 | 37.775
14 | 1.377 | 0.04 | 0 | 34.43
14.5 | 1.395 | 0.04459 | 0 | 31.288
15 | 1.411 | 0.04951 | 0 | 28.493
15.5 | 1.423 | 0.05501 | 0 | 25.868
16 | 1.432 | 0.06102 | 0 | 23.473
16.5 | 1.439 | 0.06734 | 0 | 21.367
17 | 1.441 | 0.07419 | 0 | 19.429
17.5 | 1.441 | 0.08156 | 0 | 17.671
18 | 1.439 | 0.08916 | 0 | 16.135
18.5 | 1.434 | 0.09716 | 0 | 14.757
19 | 1.427 | 0.10552 | 0 | 13.52
19.5 | 1.417 | 0.11427 | 0 | 12.402
20 | 1.406 | 0.12331 | 0 | 11.401

## 44. Re 1M Mach 0.10 (2)
BIGFOIL.COM POLAR EXPORT
Joukowsky 16.00% thick 0.00% camber
Joukowsky 16.00% thick 0.00% camber |  |  |  | Cl Max: | 1.4307 | at alpha= | 15.5 | deg
XFOIL ncrit=9 |  |  |  | L/D Max: | 86.2342 | at alpha= | 9 | deg
Re: | 1000000 |  |  | Cd Min: | 0.11513 | at alpha= | -20 | deg
Mach: | 0.1 |  |  | Cl=0 at alpha= | 0 | deg
|  |  |  | @ Cl=0.1, Cd= | 0.0072506
|  |  |  | @ Cl=0.4, Cd= | 0.0078268
|  |  |  | @ Cl=0.6, Cd= | 0.0086438
alpha (deg) | Cl | Cd | Cm | Cl/Cd
-20 | -1.2886 | 0.11513 | 0.0109 | -11.1926
-19.5 | -1.3088 | 0.10379 | 0.0043 | -12.6101
-19 | -1.3248 | 0.09351 | -0.0013 | -14.1675
-18.5 | -1.3424 | 0.0833 | -0.0067 | -16.1152
-18 | -1.3737 | 0.07159 | -0.0127 | -19.1884
-17.5 | -1.395 | 0.06186 | -0.0172 | -22.5509
-17 | -1.4085 | 0.0537 | -0.0206 | -26.2291
-16.5 | -1.4145 | 0.04697 | -0.0228 | -30.115
-16 | -1.4283 | 0.03978 | -0.0249 | -35.905
-15.5 | -1.4294 | 0.03438 | -0.0257 | -41.5765
-15 | -1.4193 | 0.03039 | -0.0257 | -46.7029
-14.5 | -1.4145 | 0.02633 | -0.0249 | -53.722
-14 | -1.4004 | 0.02345 | -0.0234 | -59.7186
-13.5 | -1.3844 | 0.02113 | -0.0209 | -65.5182
-13 | -1.3687 | 0.01931 | -0.0172 | -70.8804
-12.5 | -1.346 | 0.01805 | -0.013 | -74.5706
-12 | -1.3096 | 0.01694 | -0.0107 | -77.3081
-11.5 | -1.269 | 0.01587 | -0.0088 | -79.9622
-11 | -1.224 | 0.01495 | -0.0074 | -81.8729
-10.5 | -1.1764 | 0.01411 | -0.0063 | -83.3735
-10 | -1.1269 | 0.01332 | -0.0054 | -84.6021
-9.5 | -1.0759 | 0.01258 | -0.0047 | -85.5246
-9 | -1.0235 | 0.01188 | -0.0042 | -86.1532
-8.5 | -0.9656 | 0.01133 | -0.0045 | -85.2251
-8 | -0.9176 | 0.01087 | -0.0026 | -84.4158
-7.5 | -0.8656 | 0.01042 | -0.0015 | -83.071
-6.5 | -0.7564 | 0.00961 | -0.0004 | -78.7097
-6 | -0.7004 | 0.00924 | -0.0001 | -75.8009
-5.5 | -0.6441 | 0.00889 | 0.0002 | -72.4522
-5 | -0.5869 | 0.00858 | 0.0004 | -68.4033
-4.5 | -0.5292 | 0.00832 | 0.0005 | -63.6058
-4 | -0.4712 | 0.00808 | 0.0005 | -58.3168
-3.5 | -0.4131 | 0.00786 | 0.0005 | -52.5573
-2.5 | -0.2957 | 0.00756 | 0.0005 | -39.1138
-2 | -0.2368 | 0.00742 | 0.0004 | -31.9137
-1.5 | -0.1777 | 0.00732 | 0.0003 | -24.276
-1 | -0.1186 | 0.00726 | 0.0002 | -16.3361
-0.5 | -0.0593 | 0.00723 | 0.0001 | -8.2019
0 | 0 | 0.00724 | 0 | 0
0.5 | 0.0592 | 0.00723 | -0.0001 | 8.1881
1 | 0.1185 | 0.00726 | -0.0002 | 16.3223
1.5 | 0.1776 | 0.00732 | -0.0003 | 24.2623
2 | 0.2367 | 0.00742 | -0.0004 | 31.9003
2.5 | 0.2956 | 0.00756 | -0.0004 | 39.1005
3.5 | 0.413 | 0.00786 | -0.0005 | 52.5445
4 | 0.4712 | 0.00808 | -0.0005 | 58.3168
4.5 | 0.5291 | 0.00832 | -0.0004 | 63.5938
5 | 0.5868 | 0.00857 | -0.0003 | 68.4714
5.5 | 0.644 | 0.00889 | -0.0002 | 72.4409
6 | 0.7004 | 0.00924 | 0.0001 | 75.8009
6.5 | 0.7563 | 0.00961 | 0.0004 | 78.6993
7.5 | 0.8655 | 0.01042 | 0.0016 | 83.0614
8 | 0.9175 | 0.01087 | 0.0026 | 84.4066
8.5 | 0.9655 | 0.01132 | 0.0045 | 85.2915
9 | 1.0236 | 0.01187 | 0.0041 | 86.2342
9.5 | 1.076 | 0.01258 | 0.0047 | 85.5326
10 | 1.127 | 0.01332 | 0.0054 | 84.6096
10.5 | 1.1766 | 0.01411 | 0.0062 | 83.3877
11 | 1.2242 | 0.01495 | 0.0074 | 81.8863
11.5 | 1.2692 | 0.01587 | 0.0088 | 79.9748
12 | 1.31 | 0.01694 | 0.0106 | 77.3318
12.5 | 1.3465 | 0.01805 | 0.0129 | 74.5983
13 | 1.3694 | 0.0193 | 0.0171 | 70.9534
13.5 | 1.3849 | 0.02112 | 0.0209 | 65.5729
14 | 1.4011 | 0.02341 | 0.0233 | 59.8505
14.5 | 1.4149 | 0.02632 | 0.0249 | 53.7576
15 | 1.4215 | 0.03024 | 0.0256 | 47.0073
15.5 | 1.4307 | 0.03431 | 0.0256 | 41.6992
16 | 1.4292 | 0.03976 | 0.0248 | 35.9457
16.5 | 1.4158 | 0.04691 | 0.0227 | 30.1812
17 | 1.4107 | 0.05354 | 0.0205 | 26.3485
17.5 | 1.3975 | 0.06167 | 0.0172 | 22.6609
18 | 1.3765 | 0.07137 | 0.0126 | 19.2868
18.5 | 1.3453 | 0.08306 | 0.0066 | 16.1967
19 | 1.3275 | 0.09328 | 0.0013 | 14.2313
19.5 | 1.3113 | 0.10357 | -0.0044 | 12.661
20 | 1.2906 | 0.11499 | -0.0109 | 11.2236

## 45. Re 1M Mach 0.25 (1)
BIGFOIL.COM POLAR EXPORT
Joukowsky 16.00% thick 0.00% camber
Joukowsky 16.00% thick 0.00% camber |  |  |  | Cl Max: | 1.353 | at alpha= | 15 | deg
JavaFoil+Calcfoil stall+Eppler ext transition |  |  |  | L/D Max: | 113.983 | at alpha= | 6.5 | deg
Re: | 1000000 |  |  | Cd Min: | 0.00508 | at alpha= | 0 | deg
Mach: | 0.25 |  |  | Cl=0 at alpha= | 0 | deg
|  |  |  | @ Cl=0.1, Cd= | 0.0051071
|  |  |  | @ Cl=0.4, Cd= | 0.0055898
|  |  |  | @ Cl=0.6, Cd= | 0.0061036
alpha (deg) | Cl | Cd | Cm | Cl/Cd
-20 | -1.142 | 0.16011 | 0 | -7.132
-19.5 | -1.18 | 0.14789 | 0 | -7.981
-19 | -1.215 | 0.13649 | 0 | -8.905
-18.5 | -1.247 | 0.12492 | 0 | -9.984
-18 | -1.275 | 0.11407 | 0 | -11.181
-17.5 | -1.299 | 0.10399 | 0 | -12.495
-17 | -1.32 | 0.09415 | 0 | -14.017
-16.5 | -1.335 | 0.08525 | 0 | -15.664
-16 | -1.346 | 0.07639 | 0 | -17.623
-15.5 | -1.352 | 0.06857 | 0 | -19.712
-15 | -1.353 | 0.06128 | 0 | -22.082
-14.5 | -1.35 | 0.05468 | 0 | -24.695
-14 | -1.343 | 0.04858 | 0 | -27.652
-13.5 | -1.332 | 0.04321 | 0 | -30.827
-13 | -1.316 | 0.03837 | 0 | -34.306
-12.5 | -1.296 | 0.03405 | 0 | -38.061
-12 | -1.272 | 0.03029 | 0 | -41.98
-11.5 | -1.244 | 0.02697 | 0 | -46.122
-11 | -1.213 | 0.02421 | 0 | -50.092
-10.5 | -1.178 | 0.0217 | 0 | -54.28
-10 | -1.14 | 0.01951 | 0 | -58.453
-9.5 | -1.1 | 0.0176 | 0 | -62.492
-9 | -1.057 | 0.01594 | 0 | -66.3
-8.5 | -1.011 | 0.0145 | 0 | -69.757
-8 | -0.964 | 0.01328 | 0 | -72.566
-7.5 | -0.914 | 0.01222 | 0 | -74.818
-7 | -0.862 | 0.01135 | 0 | -75.985
-6.5 | -0.812 | 0.00723 | 0 | -112.35
-6 | -0.752 | 0.00678 | 0 | -110.958
-5.5 | -0.691 | 0.0065 | 0 | -106.418
-5 | -0.63 | 0.00623 | 0 | -101.066
-4.5 | -0.568 | 0.00601 | 0 | -94.54
-4 | -0.506 | 0.0058 | 0 | -87.225
-3.5 | -0.443 | 0.00563 | 0 | -78.653
-3 | -0.38 | 0.0056 | 0 | -67.915
-2.5 | -0.317 | 0.00541 | 0 | -58.608
-2 | -0.254 | 0.00532 | 0 | -47.73
-1.5 | -0.19 | 0.00521 | 0 | -36.547
-1 | -0.127 | 0.00512 | 0 | -24.813
-0.5 | -0.064 | 0.00513 | 0 | -12.382
0 | 0 | 0.00508 | 0 | 0
0.5 | 0.064 | 0.00509 | 0 | 12.479
1 | 0.127 | 0.00512 | 0 | 24.815
1.5 | 0.19 | 0.00525 | 0 | 36.3
2 | 0.254 | 0.00528 | 0 | 48.089
2.5 | 0.317 | 0.00541 | 0 | 58.608
3 | 0.38 | 0.00552 | 0 | 68.811
3.5 | 0.443 | 0.00574 | 0 | 77.145
4 | 0.506 | 0.00591 | 0 | 85.551
4.5 | 0.568 | 0.00599 | 0 | 94.809
5 | 0.63 | 0.00621 | 0 | 101.346
5.5 | 0.691 | 0.00648 | 0 | 106.724
6 | 0.752 | 0.00676 | 0 | 111.197
6.5 | 0.812 | 0.00713 | 0 | 113.983
7 | 0.862 | 0.01136 | 0 | 75.934
7.5 | 0.914 | 0.01223 | 0 | 74.748
8 | 0.964 | 0.01328 | 0 | 72.552
8.5 | 1.011 | 0.0145 | 0 | 69.752
9 | 1.057 | 0.01594 | 0 | 66.292
9.5 | 1.1 | 0.0176 | 0 | 62.499
10 | 1.14 | 0.0195 | 0 | 58.484
10.5 | 1.178 | 0.0217 | 0 | 54.292
11 | 1.213 | 0.02422 | 0 | 50.071
11.5 | 1.244 | 0.02695 | 0 | 46.152
12 | 1.272 | 0.03027 | 0 | 42.009
12.5 | 1.296 | 0.03402 | 0 | 38.092
13 | 1.316 | 0.03839 | 0 | 34.286
13.5 | 1.332 | 0.04325 | 0 | 30.798
14 | 1.343 | 0.04863 | 0 | 27.622
14.5 | 1.35 | 0.05469 | 0 | 24.689
15 | 1.353 | 0.06128 | 0 | 22.08
15.5 | 1.352 | 0.06853 | 0 | 19.725
16 | 1.346 | 0.07657 | 0 | 17.578
16.5 | 1.336 | 0.08517 | 0 | 15.682
17 | 1.319 | 0.09432 | 0 | 13.988
17.5 | 1.299 | 0.10398 | 0 | 12.497
18 | 1.275 | 0.11404 | 0 | 11.183
18.5 | 1.247 | 0.12501 | 0 | 9.975
19 | 1.215 | 0.13647 | 0 | 8.904
19.5 | 1.18 | 0.14804 | 0 | 7.972
20 | 1.142 | 0.15997 | 0 | 7.138

## 46. Re 1M Mach 0.25 (2)
BIGFOIL.COM POLAR EXPORT
Joukowsky 16.00% thick 0.00% camber
Joukowsky 16.00% thick 0.00% camber |  |  |  | Cl Max: | 1.36 | at alpha= | 14 | deg
XFOIL ncrit=9 |  |  |  | L/D Max: | 83.2862 | at alpha= | 9 | deg
Re: | 1000000 |  |  | Cd Min: | 0.12372 | at alpha= | -19 | deg
Mach: | 0.25 |  |  | Cl=0 at alpha= | 0 | deg
|  |  |  | @ Cl=0.1, Cd= | 0.0073978
|  |  |  | @ Cl=0.4, Cd= | 0.0079846
|  |  |  | @ Cl=0.6, Cd= | 0.0088374
alpha (deg) | Cl | Cd | Cm | Cl/Cd
-19 | -1.2095 | 0.12372 | 0.0131 | -9.7761
-18.5 | -1.223 | 0.1131 | 0.0067 | -10.8134
-18 | -1.2351 | 0.10297 | 0.001 | -11.9948
-17.5 | -1.262 | 0.09101 | -0.0059 | -13.8666
-17 | -1.2846 | 0.08014 | -0.0117 | -16.0294
-16.5 | -1.3029 | 0.07032 | -0.0166 | -18.5282
-16 | -1.3159 | 0.06162 | -0.0206 | -21.3551
-15.5 | -1.34 | 0.05217 | -0.0246 | -25.6853
-15 | -1.3544 | 0.04441 | -0.0273 | -30.4976
-14.5 | -1.3574 | 0.03824 | -0.0287 | -35.4969
-14 | -1.3592 | 0.03257 | -0.0294 | -41.7317
-13.5 | -1.3544 | 0.02793 | -0.0292 | -48.4927
-13 | -1.3394 | 0.02457 | -0.028 | -54.5136
-12.5 | -1.3288 | 0.02143 | -0.0257 | -62.0065
-12 | -1.3095 | 0.0194 | -0.0223 | -67.5
-11.5 | -1.2921 | 0.0178 | -0.0173 | -72.5899
-11 | -1.2552 | 0.01653 | -0.0143 | -75.9347
-10.5 | -1.2111 | 0.01545 | -0.0121 | -78.3883
-10 | -1.163 | 0.01447 | -0.0103 | -80.3732
-9.5 | -1.1122 | 0.01357 | -0.0089 | -81.9602
-9 | -1.0593 | 0.01272 | -0.0078 | -83.2783
-8.5 | -1.0014 | 0.01207 | -0.0073 | -82.966
-8 | -0.9519 | 0.01153 | -0.005 | -82.5585
-7.5 | -0.8979 | 0.01099 | -0.0037 | -81.7015
-7 | -0.8419 | 0.01049 | -0.0027 | -80.2574
-6.5 | -0.7845 | 0.01006 | -0.0019 | -77.9821
-6 | -0.7267 | 0.0096 | -0.0013 | -75.6979
-5.5 | -0.6679 | 0.0092 | -0.0009 | -72.5978
-5 | -0.6085 | 0.00888 | -0.0005 | -68.5248
-4.5 | -0.5488 | 0.00858 | -0.0003 | -63.9627
-4 | -0.4887 | 0.0083 | -0.0001 | -58.8795
-3.5 | -0.4281 | 0.00807 | 0.0001 | -53.0483
-2.5 | -0.3065 | 0.0077 | 0.0002 | -39.8052
-2 | -0.2454 | 0.00757 | 0.0002 | -32.4174
-1.5 | -0.1842 | 0.00749 | 0.0002 | -24.5928
-1 | -0.1228 | 0.00742 | 0.0001 | -16.5499
-0.5 | -0.0614 | 0.00736 | 0.0001 | -8.3424
0 | 0 | 0.00734 | 0 | 0
0.5 | 0.0614 | 0.00736 | 0 | 8.3424
1 | 0.1227 | 0.00742 | -0.0001 | 16.5364
1.5 | 0.1841 | 0.00749 | -0.0001 | 24.5794
2 | 0.2453 | 0.00757 | -0.0002 | 32.4042
2.5 | 0.3064 | 0.0077 | -0.0002 | 39.7922
3.5 | 0.4281 | 0.00807 | 0 | 53.0483
4 | 0.4886 | 0.0083 | 0.0001 | 58.8675
4.5 | 0.5487 | 0.00858 | 0.0003 | 63.951
5 | 0.6085 | 0.00888 | 0.0005 | 68.5248
5.5 | 0.6679 | 0.0092 | 0.0009 | 72.5978
6 | 0.7266 | 0.0096 | 0.0013 | 75.6875
6.5 | 0.7845 | 0.01006 | 0.0019 | 77.9821
7 | 0.8418 | 0.01049 | 0.0027 | 80.2479
7.5 | 0.8979 | 0.01099 | 0.0037 | 81.7015
8 | 0.9519 | 0.01153 | 0.005 | 82.5585
8.5 | 1.0013 | 0.01207 | 0.0073 | 82.9577
9 | 1.0594 | 0.01272 | 0.0078 | 83.2862
9.5 | 1.1124 | 0.01357 | 0.0089 | 81.9749
10 | 1.1632 | 0.01447 | 0.0103 | 80.387
10.5 | 1.2114 | 0.01545 | 0.012 | 78.4078
11 | 1.2556 | 0.01653 | 0.0142 | 75.9589
11.5 | 1.2927 | 0.01779 | 0.0172 | 72.6644
12 | 1.3105 | 0.0194 | 0.0222 | 67.5515
12.5 | 1.3295 | 0.02142 | 0.0257 | 62.0682
13 | 1.3403 | 0.02453 | 0.028 | 54.6392
13.5 | 1.3556 | 0.02787 | 0.0292 | 48.6401
14 | 1.36 | 0.03255 | 0.0294 | 41.7819
14.5 | 1.3581 | 0.03823 | 0.0286 | 35.5245
15 | 1.3565 | 0.04426 | 0.0272 | 30.6484
15.5 | 1.3414 | 0.05209 | 0.0245 | 25.7516
16 | 1.3172 | 0.06156 | 0.0205 | 21.397
16.5 | 1.3043 | 0.07026 | 0.0165 | 18.5639
17 | 1.2861 | 0.08008 | 0.0116 | 16.0602
17.5 | 1.2637 | 0.09094 | 0.0058 | 13.896
18 | 1.2374 | 0.1028 | -0.001 | 12.037
18.5 | 1.225 | 0.11299 | -0.0068 | 10.8417
19 | 1.211 | 0.12366 | -0.0132 | 9.793

## 47. Re 1M Mach 0.50 (1)
BIGFOIL.COM POLAR EXPORT
Joukowsky 16.00% thick 0.00% camber
Joukowsky 16.00% thick 0.00% camber |  |  |  | Cl Max: | 1.129 | at alpha= | 20 | deg
JavaFoil+Calcfoil stall+Eppler ext transition |  |  |  | L/D Max: | 95.883 | at alpha= | 4.5 | deg
Re: | 1000000 |  |  | Cd Min: | 0.00523 | at alpha= | -0.5 | deg
Mach: | 0.5 |  |  | Cl=0 at alpha= | 0 | deg
|  |  |  | @ Cl=0.1, Cd= | 0.0052818
|  |  |  | @ Cl=0.4, Cd= | 0.0057126
|  |  |  | @ Cl=0.6, Cd= | 0.0063999
alpha (deg) | Cl | Cd | Cm | Cl/Cd
-20 | -1.129 | 0.20676 | 0 | -5.461
-19.5 | -1.102 | 0.20096 | 0 | -5.484
-19 | -1.073 | 0.19772 | 0 | -5.427
-18.5 | -1.046 | 0.19036 | 0 | -5.494
-18 | -1.017 | 0.18866 | 0 | -5.39
-17.5 | -0.99 | 0.1836 | 0 | -5.39
-17 | -0.961 | 0.17849 | 0 | -5.382
-16.5 | -0.933 | 0.17013 | 0 | -5.485
-16 | -0.904 | 0.16372 | 0 | -5.523
-15.5 | -0.877 | 0.15919 | 0 | -5.508
-15 | -0.848 | 0.15687 | 0 | -5.404
-14.5 | -0.819 | 0.14887 | 0 | -5.504
-14 | -0.792 | 0.1419 | 0 | -5.578
-13.5 | -0.763 | 0.13716 | 0 | -5.56
-13 | -0.734 | 0.12937 | 0 | -5.673
-12.5 | -0.705 | 0.12178 | 0 | -5.793
-12 | -0.677 | 0.11333 | 0 | -5.974
-11.5 | -0.649 | 0.09264 | 0 | -7.007
-11 | -0.979 | 0.06261 | 0 | -15.643
-10.5 | -1.068 | 0.04768 | 0 | -22.387
-10 | -1.094 | 0.03867 | 0 | -28.284
-9.5 | -1.094 | 0.0322 | 0 | -33.967
-9 | -1.077 | 0.02727 | 0 | -39.5
-8.5 | -1.048 | 0.02341 | 0 | -44.771
-8 | -1.011 | 0.02034 | 0 | -49.732
-7.5 | -0.968 | 0.01782 | 0 | -54.345
-7 | -0.92 | 0.01572 | 0 | -58.561
-6.5 | -0.868 | 0.01398 | 0 | -62.106
-6 | -0.813 | 0.01258 | 0 | -64.609
-5.5 | -0.755 | 0.01143 | 0 | -66.048
-5 | -0.694 | 0.01051 | 0 | -66.063
-4.5 | -0.632 | 0.00649 | 0 | -97.441
-4 | -0.563 | 0.00616 | 0 | -91.401
-3.5 | -0.494 | 0.00592 | 0 | -83.387
-3 | -0.424 | 0.0057 | 0 | -74.346
-2.5 | -0.354 | 0.00554 | 0 | -63.834
-2 | -0.283 | 0.00557 | 0 | -50.915
-1.5 | -0.213 | 0.00539 | 0 | -39.463
-1 | -0.142 | 0.00532 | 0 | -26.675
-0.5 | -0.071 | 0.00523 | 0 | -13.565
0 | 0 | 0.00528 | 0 | 0
0.5 | 0.071 | 0.00529 | 0 | 13.42
1 | 0.142 | 0.00527 | 0 | 26.922
1.5 | 0.213 | 0.00535 | 0 | 39.802
2 | 0.283 | 0.00541 | 0 | 52.347
2.5 | 0.354 | 0.00566 | 0 | 62.548
3 | 0.424 | 0.00574 | 0 | 73.849
3.5 | 0.494 | 0.00594 | 0 | 83.159
4 | 0.563 | 0.00618 | 0 | 91.196
4.5 | 0.632 | 0.00659 | 0 | 95.883
5 | 0.694 | 0.01052 | 0 | 66.015
5.5 | 0.755 | 0.01141 | 0 | 66.146
6 | 0.813 | 0.01256 | 0 | 64.741
6.5 | 0.868 | 0.01398 | 0 | 62.132
7 | 0.92 | 0.0157 | 0 | 58.609
7.5 | 0.968 | 0.01781 | 0 | 54.354
8 | 1.011 | 0.02033 | 0 | 49.757
8.5 | 1.048 | 0.02341 | 0 | 44.778
9 | 1.077 | 0.02727 | 0 | 39.503
9.5 | 1.094 | 0.03212 | 0 | 34.054
10 | 1.094 | 0.03855 | 0 | 28.378
10.5 | 1.068 | 0.0475 | 0 | 22.48
11 | 0.98 | 0.06243 | 0 | 15.691
11.5 | 0.649 | 0.09286 | 0 | 6.993
12 | 0.677 | 0.11334 | 0 | 5.973
12.5 | 0.705 | 0.12198 | 0 | 5.783
13 | 0.734 | 0.12969 | 0 | 5.659
13.5 | 0.763 | 0.13717 | 0 | 5.559
14 | 0.791 | 0.14565 | 0 | 5.433
14.5 | 0.819 | 0.1507 | 0 | 5.436
15 | 0.848 | 0.15714 | 0 | 5.395
15.5 | 0.877 | 0.15941 | 0 | 5.5
16 | 0.904 | 0.16398 | 0 | 5.514
16.5 | 0.933 | 0.17036 | 0 | 5.478
17 | 0.961 | 0.17457 | 0 | 5.503
17.5 | 0.99 | 0.1836 | 0 | 5.389
18 | 1.017 | 0.18866 | 0 | 5.39
18.5 | 1.046 | 0.19733 | 0 | 5.3
19 | 1.073 | 0.19854 | 0 | 5.404
19.5 | 1.102 | 0.20097 | 0 | 5.484
20 | 1.129 | 0.20679 | 0 | 5.46

## 48. Re 1M Mach 0.50 (2)
BIGFOIL.COM POLAR EXPORT
Joukowsky 16.00% thick 0.00% camber
Joukowsky 16.00% thick 0.00% camber |  |  |  | Cl Max: | 1.1586 | at alpha= | 10 | deg
XFOIL ncrit=9 |  |  |  | L/D Max: | 73.5638 | at alpha= | 7 | deg
Re: | 1000000 |  |  | Cd Min: | 0.11984 | at alpha= | -15 | deg
Mach: | 0.5 |  |  | Cl=0 at alpha= | 0.00070323 | deg
|  |  |  | @ Cl=0.1, Cd= | 0.0080026
|  |  |  | @ Cl=0.4, Cd= | 0.0086294
|  |  |  | @ Cl=0.6, Cd= | 0.00957
alpha (deg) | Cl | Cd | Cm | Cl/Cd
-15 | -1 | 0.11984 | 0.0067 | -8.3445
-14.5 | -1.0242 | 0.10718 | -0.0017 | -9.5559
-14 | -1.0413 | 0.09608 | -0.0087 | -10.8378
-13.5 | -1.0601 | 0.08524 | -0.0152 | -12.4366
-13 | -1.0795 | 0.07495 | -0.021 | -14.4029
-12.5 | -1.1007 | 0.06501 | -0.0263 | -16.9312
-12 | -1.1186 | 0.05598 | -0.0305 | -19.9821
-11.5 | -1.1359 | 0.04763 | -0.0337 | -23.8484
-11 | -1.151 | 0.03982 | -0.0361 | -28.9051
-10.5 | -1.1562 | 0.03318 | -0.0371 | -34.8463
-10 | -1.1579 | 0.02715 | -0.0374 | -42.6483
-9.5 | -1.1452 | 0.02261 | -0.0362 | -50.6502
-9 | -1.1289 | 0.019 | -0.0336 | -59.4158
-8.5 | -1.1035 | 0.01668 | -0.0293 | -66.1571
-8 | -1.0747 | 0.01535 | -0.0224 | -70.013
-7.5 | -1.0254 | 0.01416 | -0.018 | -72.4153
-7 | -0.9681 | 0.01316 | -0.0145 | -73.5638
-6.5 | -0.9054 | 0.01232 | -0.0117 | -73.4903
-6 | -0.8412 | 0.01152 | -0.0094 | -73.0208
-5.5 | -0.7743 | 0.01086 | -0.0075 | -71.2983
-5 | -0.7056 | 0.01031 | -0.006 | -68.4384
-4.5 | -0.6368 | 0.00978 | -0.0047 | -65.1125
-4 | -0.5668 | 0.00938 | -0.0036 | -60.4264
-3 | -0.4261 | 0.00871 | -0.0021 | -48.9208
-2.5 | -0.3551 | 0.00849 | -0.0016 | -41.8257
-2 | -0.2843 | 0.00827 | -0.0011 | -34.3773
-1.5 | -0.2134 | 0.00813 | -0.0008 | -26.2485
-1 | -0.1422 | 0.00805 | -0.0005 | -17.6646
-0.5 | -0.0711 | 0.00797 | -0.0002 | -8.921
0 | -0.0001 | 0.00794 | 0 | -0.012594
0.5 | 0.071 | 0.00797 | 0.0002 | 8.9084
1 | 0.1422 | 0.00805 | 0.0005 | 17.6646
1.5 | 0.2133 | 0.00813 | 0.0008 | 26.2362
2 | 0.2842 | 0.00827 | 0.0011 | 34.3652
2.5 | 0.355 | 0.00849 | 0.0016 | 41.8139
3 | 0.426 | 0.00871 | 0.0021 | 48.9093
4 | 0.5668 | 0.00938 | 0.0037 | 60.4264
4.5 | 0.6367 | 0.00978 | 0.0047 | 65.1022
5 | 0.7056 | 0.01031 | 0.006 | 68.4384
5.5 | 0.7742 | 0.01086 | 0.0075 | 71.2891
6 | 0.8412 | 0.01152 | 0.0094 | 73.0208
6.5 | 0.9054 | 0.01232 | 0.0117 | 73.4903
7 | 0.9681 | 0.01316 | 0.0145 | 73.5638
7.5 | 1.0255 | 0.01416 | 0.018 | 72.4223
8 | 1.0748 | 0.01534 | 0.0224 | 70.0652
8.5 | 1.1041 | 0.01667 | 0.0292 | 66.2328
9 | 1.1296 | 0.01899 | 0.0335 | 59.4839
9.5 | 1.1458 | 0.02261 | 0.0361 | 50.6767
10 | 1.1586 | 0.02714 | 0.0373 | 42.6898
10.5 | 1.1573 | 0.03316 | 0.0371 | 34.9005
11 | 1.1524 | 0.03979 | 0.036 | 28.9621
11.5 | 1.137 | 0.04763 | 0.0336 | 23.8715
12 | 1.12 | 0.05596 | 0.0304 | 20.0143
12.5 | 1.1019 | 0.065 | 0.0262 | 16.9523
13 | 1.0804 | 0.07496 | 0.0209 | 14.413
13.5 | 1.061 | 0.08526 | 0.0151 | 12.4443
14 | 1.0427 | 0.09603 | 0.0086 | 10.8581
14.5 | 1.0251 | 0.10718 | 0.0016 | 9.5643
15 | 1.0008 | 0.11984 | -0.0068 | 8.3511

## 49. Re 2M Mach 0.00 (1)
BIGFOIL.COM POLAR EXPORT
Joukowsky 16.00% thick 0.00% camber
Joukowsky 16.00% thick 0.00% camber |  |  |  | Cl Max: | 1.481 | at alpha= | 17.5 | deg
JavaFoil+Calcfoil stall+Eppler ext transition |  |  |  | L/D Max: | 133.864 | at alpha= | 7.5 | deg
Re: | 2000000 |  |  | Cd Min: | 0.00468 | at alpha= | -0.5 | deg
Mach: | 0 |  |  | Cl=0 at alpha= | 0 | deg
|  |  |  | @ Cl=0.1, Cd= | 0.0047485
|  |  |  | @ Cl=0.4, Cd= | 0.0051477
|  |  |  | @ Cl=0.6, Cd= | 0.0055117
alpha (deg) | Cl | Cd | Cm | Cl/Cd
-20 | -1.458 | 0.10022 | 0 | -14.553
-19.5 | -1.467 | 0.09234 | 0 | -15.89
-19 | -1.474 | 0.08503 | 0 | -17.33
-18.5 | -1.478 | 0.07785 | 0 | -18.991
-18 | -1.481 | 0.07117 | 0 | -20.803
-17.5 | -1.481 | 0.06489 | 0 | -22.817
-17 | -1.478 | 0.05879 | 0 | -25.143
-16.5 | -1.473 | 0.05321 | 0 | -27.679
-16 | -1.464 | 0.04813 | 0 | -30.413
-15.5 | -1.452 | 0.0433 | 0 | -33.542
-15 | -1.438 | 0.03892 | 0 | -36.94
-14.5 | -1.42 | 0.035 | 0 | -40.575
-14 | -1.4 | 0.0314 | 0 | -44.583
-13.5 | -1.377 | 0.02819 | 0 | -48.842
-13 | -1.351 | 0.02528 | 0 | -53.451
-12.5 | -1.322 | 0.02284 | 0 | -57.887
-12 | -1.291 | 0.02059 | 0 | -62.683
-11.5 | -1.257 | 0.01865 | 0 | -67.358
-11 | -1.22 | 0.01688 | 0 | -72.291
-10.5 | -1.181 | 0.01537 | 0 | -76.881
-10 | -1.14 | 0.01407 | 0 | -81.013
-9.5 | -1.097 | 0.01294 | 0 | -84.738
-9 | -1.051 | 0.01197 | 0 | -87.848
-8.5 | -1.004 | 0.01114 | 0 | -90.122
-8 | -0.956 | 0.01027 | 0 | -93.063
-7.5 | -0.904 | 0.00675 | 0 | -133.864
-7 | -0.846 | 0.00648 | 0 | -130.516
-6.5 | -0.788 | 0.00615 | 0 | -128.102
-6 | -0.729 | 0.00593 | 0 | -122.922
-5.5 | -0.67 | 0.00572 | 0 | -117.125
-5 | -0.61 | 0.00554 | 0 | -110.193
-4.5 | -0.55 | 0.00537 | 0 | -102.569
-4 | -0.49 | 0.00522 | 0 | -93.755
-3.5 | -0.429 | 0.0052 | 0 | -82.574
-3 | -0.368 | 0.00509 | 0 | -72.314
-2.5 | -0.307 | 0.0049 | 0 | -62.722
-2 | -0.246 | 0.00483 | 0 | -50.902
-1.5 | -0.184 | 0.00474 | 0 | -38.9
-1 | -0.123 | 0.00479 | 0 | -25.713
-0.5 | -0.062 | 0.00468 | 0 | -13.147
0 | 0 | 0.00468 | 0 | 0
0.5 | 0.062 | 0.00468 | 0 | 13.147
1 | 0.123 | 0.00479 | 0 | 25.713
1.5 | 0.184 | 0.00474 | 0 | 38.9
2 | 0.246 | 0.00483 | 0 | 50.902
2.5 | 0.307 | 0.0049 | 0 | 62.722
3 | 0.368 | 0.00509 | 0 | 72.314
3.5 | 0.429 | 0.0052 | 0 | 82.574
4 | 0.49 | 0.00522 | 0 | 93.755
4.5 | 0.55 | 0.00537 | 0 | 102.569
5 | 0.61 | 0.00554 | 0 | 110.193
5.5 | 0.67 | 0.00572 | 0 | 117.125
6 | 0.729 | 0.00593 | 0 | 122.922
6.5 | 0.788 | 0.00615 | 0 | 128.102
7 | 0.846 | 0.00648 | 0 | 130.516
7.5 | 0.904 | 0.00675 | 0 | 133.864
8 | 0.956 | 0.01027 | 0 | 93.063
8.5 | 1.004 | 0.01114 | 0 | 90.122
9 | 1.051 | 0.01197 | 0 | 87.848
9.5 | 1.097 | 0.01294 | 0 | 84.738
10 | 1.14 | 0.01407 | 0 | 81.013
10.5 | 1.181 | 0.01537 | 0 | 76.881
11 | 1.22 | 0.01688 | 0 | 72.291
11.5 | 1.257 | 0.01865 | 0 | 67.358
12 | 1.291 | 0.02059 | 0 | 62.683
12.5 | 1.322 | 0.02284 | 0 | 57.887
13 | 1.351 | 0.02528 | 0 | 53.451
13.5 | 1.377 | 0.02819 | 0 | 48.842
14 | 1.4 | 0.0314 | 0 | 44.583
14.5 | 1.42 | 0.035 | 0 | 40.575
15 | 1.438 | 0.03892 | 0 | 36.94
15.5 | 1.452 | 0.0433 | 0 | 33.542
16 | 1.464 | 0.04813 | 0 | 30.413
16.5 | 1.473 | 0.05321 | 0 | 27.679
17 | 1.478 | 0.05879 | 0 | 25.143
17.5 | 1.481 | 0.06489 | 0 | 22.817
18 | 1.481 | 0.07117 | 0 | 20.803
18.5 | 1.478 | 0.07785 | 0 | 18.991
19 | 1.474 | 0.08503 | 0 | 17.33
19.5 | 1.467 | 0.09234 | 0 | 15.89
20 | 1.458 | 0.10022 | 0 | 14.553

## 50. Re 2M Mach 0.00 (2)
BIGFOIL.COM POLAR EXPORT
Joukowsky 16.00% thick 0.00% camber
Joukowsky 16.00% thick 0.00% camber |  |  |  | Cl Max: | 1.5807 | at alpha= | 17.5 | deg
XFOIL ncrit=9 |  |  |  | L/D Max: | 101.668 | at alpha= | 10 | deg
Re: | 2000000 |  |  | Cd Min: | 0.07829 | at alpha= | -20 | deg
Mach: | 0 |  |  | Cl=0 at alpha= | 0 | deg
|  |  |  | @ Cl=0.1, Cd= | 0.0063444
|  |  |  | @ Cl=0.4, Cd= | 0.0068692
|  |  |  | @ Cl=0.6, Cd= | 0.00758
alpha (deg) | Cl | Cd | Cm | Cl/Cd
-20 | -1.5019 | 0.07829 | -0.0102 | -19.1838
-19.5 | -1.5263 | 0.06796 | -0.0154 | -22.4588
-19 | -1.5408 | 0.05948 | -0.0192 | -25.9045
-18.5 | -1.5587 | 0.05105 | -0.0225 | -30.5328
-18 | -1.5734 | 0.04366 | -0.0249 | -36.0376
-17.5 | -1.5791 | 0.03771 | -0.0262 | -41.8748
-17 | -1.575 | 0.03309 | -0.0266 | -47.5975
-16.5 | -1.5677 | 0.02908 | -0.0264 | -53.9099
-16 | -1.561 | 0.02539 | -0.0254 | -61.4809
-15.5 | -1.5467 | 0.02269 | -0.0238 | -68.1666
-15 | -1.5299 | 0.02052 | -0.0214 | -74.5565
-14.5 | -1.5154 | 0.01867 | -0.0178 | -81.1676
-14 | -1.4967 | 0.01747 | -0.0133 | -85.6726
-13.5 | -1.4669 | 0.0164 | -0.01 | -89.4451
-13 | -1.4266 | 0.01554 | -0.0081 | -91.8018
-12.5 | -1.3843 | 0.01463 | -0.0064 | -94.6206
-12 | -1.338 | 0.01387 | -0.0052 | -96.4672
-11.5 | -1.2898 | 0.01315 | -0.0043 | -98.0837
-11 | -1.2405 | 0.01243 | -0.0034 | -99.7989
-10.5 | -1.1896 | 0.01177 | -0.0028 | -101.0705
-10 | -1.1334 | 0.01116 | -0.0031 | -101.5591
-9.5 | -1.0861 | 0.01078 | -0.0012 | -100.7514
-9 | -1.0349 | 0.01035 | -0.0003 | -99.9903
-8.5 | -0.9817 | 0.00992 | 0.0003 | -98.9617
-8 | -0.9273 | 0.0095 | 0.0008 | -97.6105
-7.5 | -0.8722 | 0.00911 | 0.001 | -95.7409
-7 | -0.8163 | 0.00874 | 0.0012 | -93.3982
-6.5 | -0.7598 | 0.00841 | 0.0014 | -90.3448
-6 | -0.7029 | 0.00811 | 0.0014 | -86.6708
-5.5 | -0.6457 | 0.00781 | 0.0015 | -82.6761
-5 | -0.5882 | 0.00752 | 0.0015 | -78.2181
-4.5 | -0.5302 | 0.00728 | 0.0014 | -72.8297
-4 | -0.4719 | 0.00708 | 0.0013 | -66.6525
-3.5 | -0.4134 | 0.0069 | 0.0012 | -59.913
-3 | -0.3548 | 0.00673 | 0.0011 | -52.7192
-2.5 | -0.296 | 0.0066 | 0.0009 | -44.8485
-1.5 | -0.1778 | 0.00642 | 0.0006 | -27.6947
-1 | -0.1186 | 0.00636 | 0.0004 | -18.6478
-0.5 | -0.0593 | 0.00631 | 0.0002 | -9.3978
0 | 0 | 0.0063 | 0 | 0
0.5 | 0.0592 | 0.00631 | -0.0002 | 9.3819
1 | 0.1185 | 0.00636 | -0.0004 | 18.6321
1.5 | 0.1777 | 0.00642 | -0.0006 | 27.6791
2.5 | 0.2959 | 0.0066 | -0.0009 | 44.8333
3 | 0.3547 | 0.00673 | -0.0011 | 52.7043
3.5 | 0.4133 | 0.00691 | -0.0012 | 59.8119
4 | 0.4718 | 0.00708 | -0.0013 | 66.6384
4.5 | 0.5301 | 0.00728 | -0.0014 | 72.8159
5 | 0.5881 | 0.00752 | -0.0014 | 78.2048
5.5 | 0.6456 | 0.00781 | -0.0015 | 82.6633
6 | 0.7028 | 0.00811 | -0.0014 | 86.6584
6.5 | 0.7597 | 0.00841 | -0.0014 | 90.3329
7 | 0.8162 | 0.00874 | -0.0012 | 93.3867
7.5 | 0.8721 | 0.00911 | -0.001 | 95.73
8 | 0.9272 | 0.0095 | -0.0007 | 97.6
8.5 | 0.9816 | 0.00992 | -0.0003 | 98.9516
9 | 1.0348 | 0.01035 | 0.0003 | 99.9807
9.5 | 1.086 | 0.01078 | 0.0013 | 100.7421
10 | 1.1336 | 0.01115 | 0.0031 | 101.6682
10.5 | 1.1897 | 0.01177 | 0.0028 | 101.079
11 | 1.2407 | 0.01243 | 0.0034 | 99.815
11.5 | 1.2899 | 0.01315 | 0.0043 | 98.0913
12 | 1.3381 | 0.01387 | 0.0052 | 96.4744
12.5 | 1.3844 | 0.01463 | 0.0064 | 94.6275
13 | 1.4268 | 0.01554 | 0.0081 | 91.8147
13.5 | 1.4671 | 0.0164 | 0.0099 | 89.4573
14 | 1.4972 | 0.01747 | 0.0132 | 85.7012
14.5 | 1.516 | 0.01866 | 0.0177 | 81.2433
15 | 1.5305 | 0.02052 | 0.0213 | 74.5858
15.5 | 1.5477 | 0.02265 | 0.0237 | 68.3311
16 | 1.562 | 0.02536 | 0.0253 | 61.5931
16.5 | 1.5691 | 0.02901 | 0.0263 | 54.0882
17 | 1.5765 | 0.03301 | 0.0265 | 47.7583
17.5 | 1.5807 | 0.03762 | 0.0261 | 42.0175
18 | 1.576 | 0.04347 | 0.0248 | 36.2549
18.5 | 1.5612 | 0.05086 | 0.0225 | 30.696
19 | 1.5452 | 0.05904 | 0.0192 | 26.1721
19.5 | 1.5285 | 0.0678 | 0.0153 | 22.5442
20 | 1.505 | 0.07798 | 0.0102 | 19.2998

## 51. Re 2M Mach 0.10 (1)
BIGFOIL.COM POLAR EXPORT
Joukowsky 16.00% thick 0.00% camber
Joukowsky 16.00% thick 0.00% camber |  |  |  | Cl Max: | 1.463 | at alpha= | 17 | deg
JavaFoil+Calcfoil stall+Eppler ext transition |  |  |  | L/D Max: | 133.037 | at alpha= | 7.5 | deg
Re: | 2000000 |  |  | Cd Min: | 0.00468 | at alpha= | -0.5 | deg
Mach: | 0.1 |  |  | Cl=0 at alpha= | 0 | deg
|  |  |  | @ Cl=0.1, Cd= | 0.0047168
|  |  |  | @ Cl=0.4, Cd= | 0.0051541
|  |  |  | @ Cl=0.6, Cd= | 0.0055132
alpha (deg) | Cl | Cd | Cm | Cl/Cd
-20 | -1.426 | 0.10489 | 0 | -13.592
-19.5 | -1.438 | 0.09661 | 0 | -14.881
-19 | -1.447 | 0.08885 | 0 | -16.291
-18.5 | -1.455 | 0.08149 | 0 | -17.852
-18 | -1.46 | 0.07435 | 0 | -19.637
-17.5 | -1.463 | 0.06776 | 0 | -21.585
-17 | -1.463 | 0.06132 | 0 | -23.856
-16.5 | -1.46 | 0.05545 | 0 | -26.331
-16 | -1.453 | 0.05008 | 0 | -29.019
-15.5 | -1.444 | 0.04499 | 0 | -32.084
-15 | -1.431 | 0.04039 | 0 | -35.43
-14.5 | -1.415 | 0.0363 | 0 | -38.985
-14 | -1.396 | 0.0325 | 0 | -42.968
-13.5 | -1.375 | 0.02913 | 0 | -47.19
-13 | -1.35 | 0.02608 | 0 | -51.773
-12.5 | -1.322 | 0.02352 | 0 | -56.211
-12 | -1.291 | 0.02121 | 0 | -60.886
-11.5 | -1.258 | 0.01913 | 0 | -65.756
-11 | -1.222 | 0.01731 | 0 | -70.597
-10.5 | -1.183 | 0.01572 | 0 | -75.301
-10 | -1.142 | 0.01436 | 0 | -79.545
-9.5 | -1.099 | 0.01317 | 0 | -83.465
-9 | -1.054 | 0.01215 | 0 | -86.771
-8.5 | -1.007 | 0.01128 | 0 | -89.298
-8 | -0.958 | 0.01054 | 0 | -90.888
-7.5 | -0.908 | 0.00682 | 0 | -133.037
-7 | -0.85 | 0.00651 | 0 | -130.565
-6.5 | -0.792 | 0.00617 | 0 | -128.251
-6 | -0.733 | 0.00596 | 0 | -123.071
-5.5 | -0.673 | 0.00574 | 0 | -117.334
-5 | -0.613 | 0.00555 | 0 | -110.441
-4.5 | -0.553 | 0.00538 | 0 | -102.847
-4 | -0.492 | 0.00523 | 0 | -94.046
-3.5 | -0.431 | 0.00521 | 0 | -82.835
-3 | -0.37 | 0.0051 | 0 | -72.574
-2.5 | -0.309 | 0.0049 | 0 | -62.971
-2 | -0.247 | 0.0048 | 0 | -51.48
-1.5 | -0.185 | 0.00475 | 0 | -39.069
-1 | -0.124 | 0.00474 | 0 | -26.082
-0.5 | -0.062 | 0.00468 | 0 | -13.203
0 | 0 | 0.00468 | 0 | 0
0.5 | 0.062 | 0.00468 | 0 | 13.203
1 | 0.124 | 0.00474 | 0 | 26.082
1.5 | 0.185 | 0.00475 | 0 | 39.069
2 | 0.247 | 0.0048 | 0 | 51.48
2.5 | 0.309 | 0.0049 | 0 | 62.971
3 | 0.37 | 0.0051 | 0 | 72.574
3.5 | 0.431 | 0.00521 | 0 | 82.835
4 | 0.492 | 0.00523 | 0 | 94.046
4.5 | 0.553 | 0.00538 | 0 | 102.847
5 | 0.613 | 0.00555 | 0 | 110.441
5.5 | 0.673 | 0.00574 | 0 | 117.334
6 | 0.733 | 0.00596 | 0 | 123.071
6.5 | 0.792 | 0.00617 | 0 | 128.251
7 | 0.85 | 0.00651 | 0 | 130.565
7.5 | 0.908 | 0.00682 | 0 | 133.037
8 | 0.958 | 0.01054 | 0 | 90.888
8.5 | 1.007 | 0.01128 | 0 | 89.298
9 | 1.054 | 0.01215 | 0 | 86.771
9.5 | 1.099 | 0.01317 | 0 | 83.465
10 | 1.142 | 0.01436 | 0 | 79.545
10.5 | 1.183 | 0.01572 | 0 | 75.301
11 | 1.222 | 0.01731 | 0 | 70.597
11.5 | 1.258 | 0.01913 | 0 | 65.756
12 | 1.291 | 0.02121 | 0 | 60.886
12.5 | 1.322 | 0.02352 | 0 | 56.211
13 | 1.35 | 0.02608 | 0 | 51.773
13.5 | 1.375 | 0.02913 | 0 | 47.19
14 | 1.396 | 0.0325 | 0 | 42.968
14.5 | 1.415 | 0.0363 | 0 | 38.985
15 | 1.431 | 0.04039 | 0 | 35.43
15.5 | 1.444 | 0.04499 | 0 | 32.084
16 | 1.453 | 0.05008 | 0 | 29.019
16.5 | 1.46 | 0.05545 | 0 | 26.331
17 | 1.463 | 0.06132 | 0 | 23.856
17.5 | 1.463 | 0.06772 | 0 | 21.599
18 | 1.46 | 0.07435 | 0 | 19.637
18.5 | 1.455 | 0.08138 | 0 | 17.88
19 | 1.447 | 0.08885 | 0 | 16.291
19.5 | 1.437 | 0.09672 | 0 | 14.862
20 | 1.426 | 0.10489 | 0 | 13.592

## 52. Re 2M Mach 0.10 (2)
BIGFOIL.COM POLAR EXPORT
Joukowsky 16.00% thick 0.00% camber
Joukowsky 16.00% thick 0.00% camber |  |  |  | Cl Max: | 1.5654 | at alpha= | 17 | deg
XFOIL ncrit=9 |  |  |  | L/D Max: | 100.911 | at alpha= | 10 | deg
Re: | 2000000 |  |  | Cd Min: | 0.08611 | at alpha= | -20 | deg
Mach: | 0.1 |  |  | Cl=0 at alpha= | 0 | deg
|  |  |  | @ Cl=0.1, Cd= | 0.0063639
|  |  |  | @ Cl=0.4, Cd= | 0.0068863
|  |  |  | @ Cl=0.6, Cd= | 0.0076096
alpha (deg) | Cl | Cd | Cm | Cl/Cd
-20 | -1.4665 | 0.08611 | -0.0071 | -17.0305
-19.5 | -1.4945 | 0.07489 | -0.013 | -19.9559
-19 | -1.5142 | 0.06535 | -0.0176 | -23.1706
-18.5 | -1.5288 | 0.05697 | -0.0213 | -26.8352
-18 | -1.5512 | 0.04817 | -0.0246 | -32.2026
-17.5 | -1.5625 | 0.04131 | -0.0266 | -37.8238
-17 | -1.5641 | 0.03584 | -0.0275 | -43.6412
-16.5 | -1.5576 | 0.03148 | -0.0277 | -49.479
-16 | -1.5532 | 0.0273 | -0.0271 | -56.8938
-15.5 | -1.5422 | 0.02406 | -0.0258 | -64.0981
-15 | -1.5242 | 0.0217 | -0.0239 | -70.2396
-14.5 | -1.5112 | 0.01946 | -0.0208 | -77.6567
-14 | -1.494 | 0.01795 | -0.0167 | -83.2312
-13.5 | -1.4712 | 0.01685 | -0.0122 | -87.3116
-13 | -1.4342 | 0.01584 | -0.0098 | -90.5429
-12.5 | -1.3921 | 0.01493 | -0.0079 | -93.2418
-12 | -1.3458 | 0.01417 | -0.0066 | -94.9753
-11.5 | -1.2986 | 0.01334 | -0.0053 | -97.3463
-11 | -1.2491 | 0.01261 | -0.0044 | -99.0563
-10.5 | -1.1978 | 0.01194 | -0.0036 | -100.3183
-10 | -1.1411 | 0.01131 | -0.0039 | -100.893
-9.5 | -1.0937 | 0.01093 | -0.0019 | -100.064
-9 | -1.0421 | 0.01049 | -0.0008 | -99.3422
-8.5 | -0.9886 | 0.01003 | -0.0001 | -98.5643
-8 | -0.9338 | 0.0096 | 0.0004 | -97.2708
-7.5 | -0.8783 | 0.00919 | 0.0007 | -95.5713
-7 | -0.822 | 0.0088 | 0.001 | -93.4091
-6.5 | -0.7652 | 0.00846 | 0.0011 | -90.4492
-5.5 | -0.6501 | 0.00786 | 0.0013 | -82.7099
-5 | -0.5922 | 0.00757 | 0.0013 | -78.2299
-4.5 | -0.5338 | 0.00731 | 0.0013 | -73.0233
-4 | -0.4752 | 0.0071 | 0.0012 | -66.9296
-3.5 | -0.4162 | 0.00693 | 0.0011 | -60.0577
-3 | -0.3572 | 0.00677 | 0.001 | -52.7622
-2.5 | -0.298 | 0.00663 | 0.0009 | -44.9472
-2 | -0.2386 | 0.00652 | 0.0007 | -36.5951
-1.5 | -0.179 | 0.00644 | 0.0006 | -27.795
-1 | -0.1193 | 0.00638 | 0.0004 | -18.6991
-0.5 | -0.0597 | 0.00633 | 0.0002 | -9.4313
0 | 0 | 0.00632 | 0 | 0
0.5 | 0.0596 | 0.00633 | -0.0002 | 9.4155
1 | 0.1192 | 0.00638 | -0.0004 | 18.6834
1.5 | 0.1789 | 0.00643 | -0.0005 | 27.8227
2 | 0.2385 | 0.00652 | -0.0007 | 36.5798
2.5 | 0.2979 | 0.00663 | -0.0009 | 44.9321
3 | 0.3571 | 0.00677 | -0.001 | 52.7474
3.5 | 0.4161 | 0.00693 | -0.0011 | 60.0433
4 | 0.4751 | 0.0071 | -0.0012 | 66.9155
4.5 | 0.5337 | 0.00731 | -0.0013 | 73.0096
5 | 0.5921 | 0.00757 | -0.0013 | 78.2166
5.5 | 0.65 | 0.00786 | -0.0013 | 82.6972
6.5 | 0.7651 | 0.00846 | -0.0011 | 90.4374
7 | 0.8219 | 0.0088 | -0.0009 | 93.3977
7.5 | 0.8782 | 0.00919 | -0.0007 | 95.5604
8 | 0.9338 | 0.0096 | -0.0003 | 97.2708
8.5 | 0.9885 | 0.01003 | 0.0001 | 98.5543
9 | 1.042 | 0.01048 | 0.0008 | 99.4275
9.5 | 1.0936 | 0.01093 | 0.0019 | 100.0549
10 | 1.1413 | 0.01131 | 0.0038 | 100.9107
10.5 | 1.1979 | 0.01194 | 0.0036 | 100.3266
11 | 1.2492 | 0.01261 | 0.0044 | 99.0642
11.5 | 1.2988 | 0.01334 | 0.0053 | 97.3613
12 | 1.3458 | 0.01416 | 0.0066 | 95.0424
12.5 | 1.3922 | 0.01493 | 0.0079 | 93.2485
13 | 1.4344 | 0.01584 | 0.0098 | 90.5556
13.5 | 1.4715 | 0.01685 | 0.0122 | 87.3294
14 | 1.4946 | 0.01794 | 0.0166 | 83.311
14.5 | 1.5119 | 0.01945 | 0.0207 | 77.7326
15 | 1.5257 | 0.02165 | 0.0238 | 70.4711
15.5 | 1.5431 | 0.02403 | 0.0258 | 64.2156
16 | 1.554 | 0.02727 | 0.0271 | 56.9857
16.5 | 1.5585 | 0.03144 | 0.0276 | 49.5706
17 | 1.5654 | 0.03577 | 0.0274 | 43.7629
17.5 | 1.5641 | 0.04122 | 0.0265 | 37.9452
18 | 1.5541 | 0.04794 | 0.0246 | 32.4176
18.5 | 1.5313 | 0.05678 | 0.0212 | 26.969
19 | 1.5177 | 0.06503 | 0.0176 | 23.3385
19.5 | 1.4966 | 0.07475 | 0.0129 | 20.0214
20 | 1.4691 | 0.08588 | 0.0071 | 17.1064

## 53. Re 2M Mach 0.25 (1)
BIGFOIL.COM POLAR EXPORT
Joukowsky 16.00% thick 0.00% camber
Joukowsky 16.00% thick 0.00% camber |  |  |  | Cl Max: | 1.373 | at alpha= | 15 | deg
JavaFoil+Calcfoil stall+Eppler ext transition |  |  |  | L/D Max: | 131.513 | at alpha= | 7 | deg
Re: | 2000000 |  |  | Cd Min: | 0.00468 | at alpha= | 0 | deg
Mach: | 0.25 |  |  | Cl=0 at alpha= | 0 | deg
|  |  |  | @ Cl=0.1, Cd= | 0.0047071
|  |  |  | @ Cl=0.4, Cd= | 0.0051271
|  |  |  | @ Cl=0.6, Cd= | 0.0055329
alpha (deg) | Cl | Cd | Cm | Cl/Cd
-20 | -1.155 | 0.14025 | 0 | -8.237
-19.5 | -1.195 | 0.12878 | 0 | -9.28
-19 | -1.231 | 0.11785 | 0 | -10.448
-18.5 | -1.265 | 0.10705 | 0 | -11.812
-18 | -1.294 | 0.09696 | 0 | -13.344
-17.5 | -1.319 | 0.08789 | 0 | -15.002
-17 | -1.34 | 0.07905 | 0 | -16.947
-16.5 | -1.356 | 0.07124 | 0 | -19.031
-16 | -1.367 | 0.06344 | 0 | -21.545
-15.5 | -1.372 | 0.05673 | 0 | -24.19
-15 | -1.373 | 0.05049 | 0 | -27.201
-14.5 | -1.37 | 0.04491 | 0 | -30.508
-14 | -1.363 | 0.0398 | 0 | -34.247
-13.5 | -1.351 | 0.03532 | 0 | -38.249
-13 | -1.335 | 0.0313 | 0 | -42.635
-12.5 | -1.313 | 0.02792 | 0 | -47.048
-12 | -1.288 | 0.0249 | 0 | -51.75
-11.5 | -1.26 | 0.02224 | 0 | -56.65
-11 | -1.228 | 0.01987 | 0 | -61.807
-10.5 | -1.193 | 0.01785 | 0 | -66.807
-10 | -1.154 | 0.0161 | 0 | -71.687
-9.5 | -1.113 | 0.01459 | 0 | -76.267
-9 | -1.069 | 0.0133 | 0 | -80.4
-8.5 | -1.023 | 0.01219 | 0 | -83.926
-8 | -0.974 | 0.01126 | 0 | -86.52
-7.5 | -0.924 | 0.01046 | 0 | -88.33
-7 | -0.872 | 0.00673 | 0 | -129.619
-6.5 | -0.812 | 0.00641 | 0 | -126.752
-6 | -0.752 | 0.00608 | 0 | -123.803
-5.5 | -0.691 | 0.00585 | 0 | -118.195
-5 | -0.63 | 0.00563 | 0 | -111.771
-4.5 | -0.568 | 0.00546 | 0 | -104.1
-4 | -0.506 | 0.00528 | 0 | -95.674
-3.5 | -0.443 | 0.00515 | 0 | -86.023
-3 | -0.38 | 0.00513 | 0 | -74.065
-2.5 | -0.317 | 0.00497 | 0 | -63.773
-2 | -0.254 | 0.00485 | 0 | -52.309
-1.5 | -0.19 | 0.00476 | 0 | -40.018
-1 | -0.127 | 0.00472 | 0 | -26.927
-0.5 | -0.064 | 0.00473 | 0 | -13.434
0 | 0 | 0.00468 | 0 | 0
0.5 | 0.064 | 0.00469 | 0 | 13.54
1 | 0.127 | 0.00472 | 0 | 26.929
1.5 | 0.19 | 0.00479 | 0 | 39.746
2 | 0.254 | 0.00482 | 0 | 52.688
2.5 | 0.317 | 0.00497 | 0 | 63.773
3 | 0.38 | 0.00507 | 0 | 75.036
3.5 | 0.443 | 0.00525 | 0 | 84.382
4 | 0.506 | 0.00539 | 0 | 93.851
4.5 | 0.568 | 0.00544 | 0 | 104.397
5 | 0.63 | 0.00562 | 0 | 112.081
5.5 | 0.691 | 0.00583 | 0 | 118.484
6 | 0.752 | 0.00606 | 0 | 124.078
6.5 | 0.812 | 0.00632 | 0 | 128.554
7 | 0.872 | 0.00663 | 0 | 131.513
7.5 | 0.924 | 0.01047 | 0 | 88.239
8 | 0.974 | 0.01126 | 0 | 86.504
8.5 | 1.023 | 0.01219 | 0 | 83.921
9 | 1.069 | 0.0133 | 0 | 80.393
9.5 | 1.113 | 0.01459 | 0 | 76.274
10 | 1.154 | 0.01609 | 0 | 71.724
10.5 | 1.193 | 0.01784 | 0 | 66.835
11 | 1.228 | 0.01988 | 0 | 61.784
11.5 | 1.26 | 0.02223 | 0 | 56.672
12 | 1.288 | 0.02488 | 0 | 51.776
12.5 | 1.313 | 0.02789 | 0 | 47.09
13 | 1.335 | 0.03132 | 0 | 42.613
13.5 | 1.351 | 0.03535 | 0 | 38.216
14 | 1.363 | 0.03983 | 0 | 34.213
14.5 | 1.37 | 0.04493 | 0 | 30.499
15 | 1.373 | 0.05051 | 0 | 27.194
15.5 | 1.372 | 0.0567 | 0 | 24.201
16 | 1.366 | 0.06365 | 0 | 21.466
16.5 | 1.356 | 0.07112 | 0 | 19.067
17 | 1.339 | 0.07921 | 0 | 16.911
17.5 | 1.319 | 0.08787 | 0 | 15.007
18 | 1.294 | 0.09692 | 0 | 13.349
18.5 | 1.264 | 0.10713 | 0 | 11.802
19 | 1.231 | 0.118 | 0 | 10.434
19.5 | 1.195 | 0.12879 | 0 | 9.277
20 | 1.155 | 0.14028 | 0 | 8.236

## 54. Re 2M Mach 0.25 (2)
BIGFOIL.COM POLAR EXPORT
Joukowsky 16.00% thick 0.00% camber
Joukowsky 16.00% thick 0.00% camber |  |  |  | Cl Max: | 1.4952 | at alpha= | 15 | deg
XFOIL ncrit=9 |  |  |  | L/D Max: | 97.3931 | at alpha= | 10 | deg
Re: | 2000000 |  |  | Cd Min: | 0.1294 | at alpha= | -20 | deg
Mach: | 0.25 |  |  | Cl=0 at alpha= | 0 | deg
|  |  |  | @ Cl=0.1, Cd= | 0.0064623
|  |  |  | @ Cl=0.4, Cd= | 0.0069868
|  |  |  | @ Cl=0.6, Cd= | 0.00772
alpha (deg) | Cl | Cd | Cm | Cl/Cd
-20 | -1.2784 | 0.1294 | 0.0152 | -9.8794
-19.5 | -1.3077 | 0.11622 | 0.0068 | -11.2519
-19 | -1.3388 | 0.10318 | -0.0013 | -12.9754
-18.5 | -1.3699 | 0.09068 | -0.0086 | -15.107
-18 | -1.3972 | 0.07929 | -0.0149 | -17.6214
-17.5 | -1.4323 | 0.06745 | -0.0211 | -21.235
-17 | -1.4608 | 0.05714 | -0.0259 | -25.5653
-16.5 | -1.4789 | 0.04871 | -0.0292 | -30.3613
-16 | -1.4895 | 0.04162 | -0.0313 | -35.7881
-15.5 | -1.4912 | 0.03581 | -0.0323 | -41.642
-15 | -1.4944 | 0.03026 | -0.0326 | -49.3853
-14.5 | -1.4858 | 0.02617 | -0.0318 | -56.7749
-14 | -1.4709 | 0.02297 | -0.0302 | -64.0357
-13.5 | -1.4581 | 0.02016 | -0.0275 | -72.3264
-13 | -1.4381 | 0.0183 | -0.0238 | -78.5847
-12.5 | -1.4232 | 0.01679 | -0.018 | -84.7647
-12 | -1.3847 | 0.01575 | -0.0148 | -87.9175
-11.5 | -1.3415 | 0.01468 | -0.0123 | -91.3828
-11 | -1.2934 | 0.01376 | -0.0103 | -93.9971
-10.5 | -1.2421 | 0.01293 | -0.0087 | -96.0634
-10 | -1.184 | 0.01216 | -0.0083 | -97.3684
-9.5 | -1.136 | 0.01168 | -0.0056 | -97.2603
-9 | -1.0828 | 0.01115 | -0.004 | -97.1121
-8.5 | -1.0273 | 0.0106 | -0.0029 | -96.9151
-8 | -0.9704 | 0.0101 | -0.002 | -96.0792
-7.5 | -0.9125 | 0.00963 | -0.0013 | -94.756
-7 | -0.854 | 0.0092 | -0.0008 | -92.8261
-6.5 | -0.7947 | 0.00881 | -0.0003 | -90.2043
-6 | -0.735 | 0.00845 | 0 | -86.9822
-5.5 | -0.6751 | 0.00809 | 0.0003 | -83.4487
-5 | -0.6147 | 0.00778 | 0.0005 | -79.0103
-4.5 | -0.5539 | 0.00753 | 0.0006 | -73.5591
-4 | -0.4929 | 0.00731 | 0.0007 | -67.4282
-3.5 | -0.4319 | 0.00708 | 0.0007 | -61.0028
-3 | -0.3705 | 0.0069 | 0.0007 | -53.6957
-2.5 | -0.3089 | 0.00676 | 0.0006 | -45.6953
-2 | -0.2472 | 0.00664 | 0.0005 | -37.2289
-1.5 | -0.1856 | 0.00654 | 0.0004 | -28.3792
-1 | -0.1238 | 0.00647 | 0.0003 | -19.1345
-0.5 | -0.062 | 0.00645 | 0.0002 | -9.6124
0 | 0 | 0.00644 | 0 | 0
0.5 | 0.0619 | 0.00645 | -0.0001 | 9.5969
1 | 0.1237 | 0.00647 | -0.0003 | 19.119
1.5 | 0.1855 | 0.00654 | -0.0004 | 28.3639
2 | 0.2471 | 0.00664 | -0.0005 | 37.2139
2.5 | 0.3088 | 0.00676 | -0.0006 | 45.6805
3 | 0.3704 | 0.0069 | -0.0007 | 53.6812
3.5 | 0.4318 | 0.00708 | -0.0007 | 60.9887
4 | 0.4928 | 0.00731 | -0.0007 | 67.4145
4.5 | 0.5538 | 0.00753 | -0.0006 | 73.5458
5 | 0.6146 | 0.00778 | -0.0005 | 78.9974
5.5 | 0.675 | 0.00809 | -0.0003 | 83.4363
6 | 0.7349 | 0.00845 | 0 | 86.9704
6.5 | 0.7946 | 0.00881 | 0.0003 | 90.193
7 | 0.8539 | 0.0092 | 0.0008 | 92.8152
7.5 | 0.9125 | 0.00963 | 0.0013 | 94.756
8 | 0.9703 | 0.0101 | 0.002 | 96.0693
8.5 | 1.0272 | 0.0106 | 0.0029 | 96.9057
9 | 1.0828 | 0.01114 | 0.004 | 97.1993
9.5 | 1.1359 | 0.01168 | 0.0056 | 97.2517
10 | 1.1843 | 0.01216 | 0.0083 | 97.3931
10.5 | 1.2422 | 0.01293 | 0.0087 | 96.0712
11 | 1.2935 | 0.01375 | 0.0103 | 94.0727
11.5 | 1.3416 | 0.01468 | 0.0123 | 91.3896
12 | 1.385 | 0.01575 | 0.0148 | 87.9365
12.5 | 1.4236 | 0.01679 | 0.0179 | 84.7886
13 | 1.4388 | 0.01829 | 0.0237 | 78.6659
13.5 | 1.4588 | 0.02015 | 0.0274 | 72.397
14 | 1.4716 | 0.02297 | 0.0301 | 64.0662
14.5 | 1.4868 | 0.02613 | 0.0317 | 56.9001
15 | 1.4952 | 0.03024 | 0.0325 | 49.4444
15.5 | 1.4921 | 0.03577 | 0.0322 | 41.7137
16 | 1.4913 | 0.04152 | 0.0312 | 35.9176
16.5 | 1.4806 | 0.04863 | 0.0291 | 30.4462
17 | 1.4618 | 0.05713 | 0.0258 | 25.5873
17.5 | 1.4336 | 0.06741 | 0.021 | 21.2669
18 | 1.3999 | 0.07905 | 0.0149 | 17.709
18.5 | 1.3728 | 0.09041 | 0.0086 | 15.1842
19 | 1.3406 | 0.10305 | 0.0012 | 13.0092
19.5 | 1.3098 | 0.11606 | -0.0068 | 11.2855
20 | 1.2797 | 0.12937 | -0.0153 | 9.8918

## 55. Re 2M Mach 0.50 (1)
BIGFOIL.COM POLAR EXPORT
Joukowsky 16.00% thick 0.00% camber
Joukowsky 16.00% thick 0.00% camber |  |  |  | Cl Max: | 1.129 | at alpha= | 20 | deg
JavaFoil+Calcfoil stall+Eppler ext transition |  |  |  | L/D Max: | 112.907 | at alpha= | 5 | deg
Re: | 2000000 |  |  | Cd Min: | 0.0048 | at alpha= | -0.5 | deg
Mach: | 0.5 |  |  | Cl=0 at alpha= | 0 | deg
|  |  |  | @ Cl=0.1, Cd= | 0.0048396
|  |  |  | @ Cl=0.4, Cd= | 0.005206
|  |  |  | @ Cl=0.6, Cd= | 0.0057516
alpha (deg) | Cl | Cd | Cm | Cl/Cd
-20 | -1.129 | 0.18135 | 0 | -6.228
-19.5 | -1.102 | 0.17478 | 0 | -6.308
-19 | -1.074 | 0.17025 | 0 | -6.306
-18.5 | -1.046 | 0.16789 | 0 | -6.232
-18 | -1.017 | 0.16242 | 0 | -6.263
-17.5 | -0.99 | 0.16064 | 0 | -6.161
-17 | -0.961 | 0.15496 | 0 | -6.201
-16.5 | -0.933 | 0.15039 | 0 | -6.207
-16 | -0.905 | 0.14435 | 0 | -6.266
-15.5 | -0.877 | 0.13932 | 0 | -6.296
-15 | -0.848 | 0.13371 | 0 | -6.342
-14.5 | -0.82 | 0.1303 | 0 | -6.293
-14 | -0.792 | 0.12205 | 0 | -6.486
-13.5 | -0.763 | 0.1186 | 0 | -6.432
-13 | -0.734 | 0.11472 | 0 | -6.401
-12.5 | -0.706 | 0.10619 | 0 | -6.645
-12 | -0.677 | 0.1 | 0 | -6.773
-11.5 | -0.679 | 0.07446 | 0 | -9.118
-11 | -0.997 | 0.05211 | 0 | -19.123
-10.5 | -1.084 | 0.03967 | 0 | -27.324
-10 | -1.109 | 0.03216 | 0 | -34.487
-9.5 | -1.108 | 0.02676 | 0 | -41.409
-9 | -1.091 | 0.02266 | 0 | -48.133
-8.5 | -1.061 | 0.01946 | 0 | -54.507
-8 | -1.023 | 0.01693 | 0 | -60.425
-7.5 | -0.979 | 0.01488 | 0 | -65.822
-7 | -0.931 | 0.01318 | 0 | -70.621
-6.5 | -0.878 | 0.01179 | 0 | -74.456
-6 | -0.821 | 0.01074 | 0 | -76.438
-5.5 | -0.762 | 0.00989 | 0 | -77.055
-5 | -0.7 | 0.0061 | 0 | -114.763
-4.5 | -0.632 | 0.00581 | 0 | -108.787
-4 | -0.563 | 0.00556 | 0 | -101.254
-3.5 | -0.494 | 0.00537 | 0 | -91.995
-3 | -0.424 | 0.00519 | 0 | -81.717
-2.5 | -0.354 | 0.00506 | 0 | -69.98
-2 | -0.283 | 0.00506 | 0 | -56.013
-1.5 | -0.213 | 0.00491 | 0 | -43.366
-1 | -0.142 | 0.00485 | 0 | -29.251
-0.5 | -0.071 | 0.0048 | 0 | -14.779
0 | 0 | 0.00484 | 0 | 0
0.5 | 0.071 | 0.00486 | 0 | 14.624
1 | 0.142 | 0.00481 | 0 | 29.529
1.5 | 0.213 | 0.00486 | 0 | 43.736
2 | 0.283 | 0.00495 | 0 | 57.247
2.5 | 0.354 | 0.00516 | 0 | 68.58
3 | 0.424 | 0.00523 | 0 | 81.166
3.5 | 0.494 | 0.00539 | 0 | 91.694
4 | 0.563 | 0.00558 | 0 | 101.018
4.5 | 0.632 | 0.0059 | 0 | 107.069
5 | 0.7 | 0.0062 | 0 | 112.907
5.5 | 0.762 | 0.00987 | 0 | 77.252
6 | 0.821 | 0.01072 | 0 | 76.608
6.5 | 0.878 | 0.01179 | 0 | 74.472
7 | 0.931 | 0.01316 | 0 | 70.687
7.5 | 0.979 | 0.01488 | 0 | 65.831
8 | 1.023 | 0.01693 | 0 | 60.45
8.5 | 1.061 | 0.01946 | 0 | 54.509
9 | 1.091 | 0.02266 | 0 | 48.132
9.5 | 1.108 | 0.02669 | 0 | 41.522
10 | 1.109 | 0.03205 | 0 | 34.616
10.5 | 1.084 | 0.03951 | 0 | 27.446
11 | 0.997 | 0.05203 | 0 | 19.156
11.5 | 0.681 | 0.07317 | 0 | 9.304
12 | 0.677 | 0.10002 | 0 | 6.772
12.5 | 0.706 | 0.10739 | 0 | 6.571
13 | 0.734 | 0.11519 | 0 | 6.375
13.5 | 0.763 | 0.11861 | 0 | 6.432
14 | 0.792 | 0.12454 | 0 | 6.356
14.5 | 0.82 | 0.12983 | 0 | 6.316
15 | 0.848 | 0.13401 | 0 | 6.328
15.5 | 0.877 | 0.13651 | 0 | 6.425
16 | 0.905 | 0.14466 | 0 | 6.253
16.5 | 0.933 | 0.15065 | 0 | 6.196
17 | 0.961 | 0.15506 | 0 | 6.198
17.5 | 0.99 | 0.16065 | 0 | 6.161
18 | 1.017 | 0.16243 | 0 | 6.263
18.5 | 1.046 | 0.1682 | 0 | 6.219
19 | 1.074 | 0.17666 | 0 | 6.077
19.5 | 1.102 | 0.17479 | 0 | 6.307
20 | 1.129 | 0.18138 | 0 | 6.227

## 56. Re 2M Mach 0.50 (2)
BIGFOIL.COM POLAR EXPORT
Joukowsky 16.00% thick 0.00% camber
Joukowsky 16.00% thick 0.00% camber |  |  |  | Cl Max: | 1.2937 | at alpha= | 11 | deg
XFOIL ncrit=9 |  |  |  | L/D Max: | 88.8492 | at alpha= | 7 | deg
Re: | 2000000 |  |  | Cd Min: | 0.13056 | at alpha= | 16 | deg
Mach: | 0.5 |  |  | Cl=0 at alpha= | 0 | deg
|  |  |  | @ Cl=0.1, Cd= | 0.0069257
|  |  |  | @ Cl=0.4, Cd= | 0.0074677
|  |  |  | @ Cl=0.6, Cd= | 0.0082509
alpha (deg) | Cl | Cd | Cm | Cl/Cd
-16 | -1.0621 | 0.13053 | 0.0111 | -8.1368
-15.5 | -1.079 | 0.11862 | 0.0029 | -9.0963
-15 | -1.0982 | 0.10687 | -0.0049 | -10.276
-14.5 | -1.1236 | 0.09494 | -0.0127 | -11.8348
-14 | -1.1528 | 0.08318 | -0.0202 | -13.8591
-13.5 | -1.1832 | 0.07197 | -0.0269 | -16.4402
-13 | -1.2128 | 0.06153 | -0.0326 | -19.7107
-12.5 | -1.2433 | 0.05167 | -0.0372 | -24.0623
-12 | -1.2714 | 0.04258 | -0.0407 | -29.8591
-11.5 | -1.2883 | 0.03484 | -0.0425 | -36.9776
-11 | -1.2923 | 0.02847 | -0.0428 | -45.3916
-10.5 | -1.2891 | 0.02309 | -0.0419 | -55.8294
-10 | -1.2721 | 0.01927 | -0.0392 | -66.0145
-9.5 | -1.2491 | 0.01661 | -0.035 | -75.2017
-9 | -1.2317 | 0.01512 | -0.0267 | -81.4616
-8.5 | -1.1832 | 0.01391 | -0.0216 | -85.0611
-8 | -1.1253 | 0.01287 | -0.0176 | -87.4359
-7.5 | -1.0623 | 0.01198 | -0.0143 | -88.6728
-7 | -0.996 | 0.01121 | -0.0116 | -88.8492
-6.5 | -0.9277 | 0.01052 | -0.0093 | -88.1844
-6 | -0.8587 | 0.00989 | -0.0074 | -86.8251
-5.5 | -0.7883 | 0.00937 | -0.0058 | -84.1302
-5 | -0.7173 | 0.00891 | -0.0045 | -80.5051
-4.5 | -0.6463 | 0.00847 | -0.0035 | -76.3046
-4 | -0.5746 | 0.00813 | -0.0026 | -70.6765
-3.5 | -0.5029 | 0.00782 | -0.0019 | -64.3095
-3 | -0.4313 | 0.00755 | -0.0014 | -57.1258
-2.5 | -0.3593 | 0.00736 | -0.001 | -48.8179
-2 | -0.2875 | 0.00719 | -0.0007 | -39.9861
-1.5 | -0.2157 | 0.00705 | -0.0004 | -30.5957
-1 | -0.1438 | 0.00695 | -0.0003 | -20.6906
-0.5 | -0.0718 | 0.00691 | -0.0001 | -10.3907
0 | 0 | 0.00689 | 0 | 0
0.5 | 0.0717 | 0.00691 | 0.0001 | 10.3763
1 | 0.1437 | 0.00695 | 0.0003 | 20.6763
1.5 | 0.2156 | 0.00705 | 0.0004 | 30.5816
2 | 0.2874 | 0.00719 | 0.0007 | 39.9722
2.5 | 0.3592 | 0.00736 | 0.001 | 48.8043
3 | 0.4312 | 0.00755 | 0.0014 | 57.1126
3.5 | 0.5028 | 0.00782 | 0.002 | 64.2967
4 | 0.5745 | 0.00813 | 0.0026 | 70.6642
4.5 | 0.6462 | 0.00847 | 0.0035 | 76.2928
5 | 0.7173 | 0.00891 | 0.0046 | 80.5051
5.5 | 0.7882 | 0.00937 | 0.0059 | 84.1195
6 | 0.8586 | 0.00989 | 0.0074 | 86.815
6.5 | 0.9277 | 0.01053 | 0.0094 | 88.1007
7 | 0.996 | 0.01121 | 0.0116 | 88.8492
8 | 1.1254 | 0.01287 | 0.0176 | 87.4437
8.5 | 1.1833 | 0.01391 | 0.0216 | 85.0683
9 | 1.2319 | 0.01512 | 0.0267 | 81.4749
9.5 | 1.2493 | 0.01661 | 0.035 | 75.2137
10 | 1.2728 | 0.01926 | 0.0391 | 66.0852
10.5 | 1.2899 | 0.02307 | 0.0418 | 55.9124
11 | 1.2937 | 0.0284 | 0.0428 | 45.5528
11.5 | 1.2894 | 0.0348 | 0.0425 | 37.0517
12 | 1.2732 | 0.04249 | 0.0407 | 29.9647
12.5 | 1.2443 | 0.05164 | 0.0372 | 24.0957
13 | 1.2148 | 0.06142 | 0.0326 | 19.7786
13.5 | 1.1835 | 0.07204 | 0.0268 | 16.4284
14 | 1.1539 | 0.08316 | 0.0202 | 13.8757
14.5 | 1.1239 | 0.09501 | 0.0126 | 11.8293
15 | 1.0994 | 0.10684 | 0.0048 | 10.2902
15.5 | 1.0799 | 0.1186 | -0.003 | 9.1054
16 | 1.0629 | 0.13056 | -0.0112 | 8.1411

## 57. Re 3M Mach 0.00 (1)
BIGFOIL.COM POLAR EXPORT
Joukowsky 16.00% thick 0.00% camber
Joukowsky 16.00% thick 0.00% camber |  |  |  | Cl Max: | 1.493 | at alpha= | 18 | deg
JavaFoil+Calcfoil stall+Eppler ext transition |  |  |  | L/D Max: | 142.271 | at alpha= | 8 | deg
Re: | 3000000 |  |  | Cd Min: | 0.00452 | at alpha= | 0 | deg
Mach: | 0 |  |  | Cl=0 at alpha= | 0 | deg
|  |  |  | @ Cl=0.1, Cd= | 0.0045923
|  |  |  | @ Cl=0.4, Cd= | 0.0049725
|  |  |  | @ Cl=0.6, Cd= | 0.0053117
alpha (deg) | Cl | Cd | Cm | Cl/Cd
-20 | -1.47 | 0.09105 | 0 | -16.141
-19.5 | -1.479 | 0.08367 | 0 | -17.673
-19 | -1.485 | 0.07683 | 0 | -19.333
-18.5 | -1.49 | 0.07016 | 0 | -21.242
-18 | -1.493 | 0.06396 | 0 | -23.335
-17.5 | -1.492 | 0.05817 | 0 | -25.652
-17 | -1.49 | 0.05258 | 0 | -28.338
-16.5 | -1.485 | 0.04749 | 0 | -31.266
-16 | -1.475 | 0.04287 | 0 | -34.417
-15.5 | -1.463 | 0.03849 | 0 | -38.023
-15 | -1.449 | 0.03454 | 0 | -41.94
-14.5 | -1.431 | 0.03102 | 0 | -46.125
-14 | -1.411 | 0.0278 | 0 | -50.736
-13.5 | -1.387 | 0.02495 | 0 | -55.613
-13 | -1.361 | 0.0226 | 0 | -60.232
-12.5 | -1.332 | 0.02035 | 0 | -65.447
-12 | -1.3 | 0.01835 | 0 | -70.856
-11.5 | -1.265 | 0.01665 | 0 | -75.976
-11 | -1.228 | 0.01515 | 0 | -81.092
-10.5 | -1.189 | 0.01387 | 0 | -85.744
-10 | -1.147 | 0.01277 | 0 | -89.787
-9.5 | -1.103 | 0.01184 | 0 | -93.131
-9 | -1.057 | 0.01105 | 0 | -95.68
-8.5 | -1.009 | 0.01039 | 0 | -97.148
-8 | -0.96 | 0.00675 | 0 | -142.271
-7.5 | -0.904 | 0.00645 | 0 | -140.11
-7 | -0.846 | 0.0062 | 0 | -136.415
-6.5 | -0.788 | 0.0059 | 0 | -133.486
-6 | -0.729 | 0.0057 | 0 | -127.949
-5.5 | -0.67 | 0.0055 | 0 | -121.773
-5 | -0.61 | 0.00534 | 0 | -114.372
-4.5 | -0.55 | 0.00517 | 0 | -106.349
-4 | -0.49 | 0.00504 | 0 | -97.174
-3.5 | -0.429 | 0.00502 | 0 | -85.516
-3 | -0.368 | 0.00492 | 0 | -74.862
-2.5 | -0.307 | 0.00473 | 0 | -64.913
-2 | -0.246 | 0.00467 | 0 | -52.656
-1.5 | -0.184 | 0.00459 | 0 | -40.23
-1 | -0.123 | 0.00463 | 0 | -26.596
-0.5 | -0.062 | 0.00453 | 0 | -13.589
0 | 0 | 0.00452 | 0 | 0
0.5 | 0.062 | 0.00453 | 0 | 13.589
1 | 0.123 | 0.00463 | 0 | 26.596
1.5 | 0.184 | 0.00459 | 0 | 40.23
2 | 0.246 | 0.00467 | 0 | 52.656
2.5 | 0.307 | 0.00473 | 0 | 64.913
3 | 0.368 | 0.00492 | 0 | 74.862
3.5 | 0.429 | 0.00502 | 0 | 85.516
4 | 0.49 | 0.00504 | 0 | 97.174
4.5 | 0.55 | 0.00517 | 0 | 106.349
5 | 0.61 | 0.00534 | 0 | 114.372
5.5 | 0.67 | 0.0055 | 0 | 121.773
6 | 0.729 | 0.0057 | 0 | 127.949
6.5 | 0.788 | 0.0059 | 0 | 133.486
7 | 0.846 | 0.0062 | 0 | 136.415
7.5 | 0.904 | 0.00645 | 0 | 140.11
8 | 0.96 | 0.00675 | 0 | 142.271
8.5 | 1.009 | 0.01039 | 0 | 97.148
9 | 1.057 | 0.01105 | 0 | 95.68
9.5 | 1.103 | 0.01184 | 0 | 93.131
10 | 1.147 | 0.01277 | 0 | 89.787
10.5 | 1.189 | 0.01387 | 0 | 85.744
11 | 1.228 | 0.01515 | 0 | 81.092
11.5 | 1.265 | 0.01665 | 0 | 75.976
12 | 1.3 | 0.01835 | 0 | 70.856
12.5 | 1.332 | 0.02035 | 0 | 65.447
13 | 1.361 | 0.0226 | 0 | 60.232
13.5 | 1.387 | 0.02495 | 0 | 55.613
14 | 1.411 | 0.0278 | 0 | 50.736
14.5 | 1.431 | 0.03102 | 0 | 46.125
15 | 1.449 | 0.03454 | 0 | 41.94
15.5 | 1.463 | 0.03849 | 0 | 38.023
16 | 1.475 | 0.04287 | 0 | 34.417
16.5 | 1.485 | 0.04749 | 0 | 31.266
17 | 1.49 | 0.05258 | 0 | 28.338
17.5 | 1.492 | 0.05817 | 0 | 25.652
18 | 1.493 | 0.06396 | 0 | 23.335
18.5 | 1.49 | 0.07016 | 0 | 21.242
19 | 1.485 | 0.07683 | 0 | 19.333
19.5 | 1.479 | 0.08367 | 0 | 17.673
20 | 1.47 | 0.09105 | 0 | 16.141

## 58. Re 3M Mach 0.00 (2)
BIGFOIL.COM POLAR EXPORT
Joukowsky 16.00% thick 0.00% camber
Joukowsky 16.00% thick 0.00% camber |  |  |  | Cl Max: | 1.6509 | at alpha= | 18 | deg
XFOIL ncrit=9 |  |  |  | L/D Max: | 109.518 | at alpha= | 11 | deg
Re: | 3000000 |  |  | Cd Min: | 0.06302 | at alpha= | -20 | deg
Mach: | 0 |  |  | Cl=0 at alpha= | 0.00083893 | deg
|  |  |  | @ Cl=0.1, Cd= | 0.0059904
|  |  |  | @ Cl=0.4, Cd= | 0.0064651
|  |  |  | @ Cl=0.6, Cd= | 0.0071658
alpha (deg) | Cl | Cd | Cm | Cl/Cd
-20 | -1.6086 | 0.06302 | -0.0187 | -25.5252
-19.5 | -1.6242 | 0.05478 | -0.0222 | -29.6495
-19 | -1.6326 | 0.04785 | -0.0246 | -34.1191
-18.5 | -1.6424 | 0.04126 | -0.0264 | -39.8061
-18 | -1.6488 | 0.03546 | -0.0274 | -46.4975
-17.5 | -1.6461 | 0.03091 | -0.0275 | -53.2546
-17 | -1.6362 | 0.02732 | -0.027 | -59.8902
-16.5 | -1.6247 | 0.02419 | -0.0258 | -67.1641
-16 | -1.6131 | 0.02146 | -0.0237 | -75.1678
-15.5 | -1.596 | 0.01947 | -0.0211 | -81.9723
-15 | -1.5785 | 0.01792 | -0.0174 | -88.0859
-14.5 | -1.5644 | 0.01669 | -0.012 | -93.7328
-14 | -1.5293 | 0.01582 | -0.0094 | -96.6688
-13.5 | -1.4902 | 0.0149 | -0.0073 | -100.0134
-13 | -1.4456 | 0.01417 | -0.0059 | -102.0183
-12.5 | -1.4002 | 0.01337 | -0.0046 | -104.727
-12 | -1.3516 | 0.0127 | -0.0036 | -106.4252
-11.5 | -1.3015 | 0.01207 | -0.0028 | -107.8293
-11 | -1.2507 | 0.01142 | -0.0022 | -109.5184
-10.5 | -1.1982 | 0.01095 | -0.0016 | -109.4247
-10 | -1.1491 | 0.01055 | -0.0002 | -108.9194
-9.5 | -1.0965 | 0.01014 | 0.0005 | -108.1361
-9 | -1.0426 | 0.00973 | 0.001 | -107.1531
-8.5 | -0.9878 | 0.00932 | 0.0013 | -105.9871
-8 | -0.9324 | 0.00894 | 0.0015 | -104.2953
-7.5 | -0.8765 | 0.00857 | 0.0017 | -102.2754
-7 | -0.8201 | 0.00822 | 0.0018 | -99.7689
-6.5 | -0.7632 | 0.0079 | 0.0019 | -96.6076
-6 | -0.7059 | 0.00761 | 0.0019 | -92.7595
-5.5 | -0.6482 | 0.00736 | 0.0019 | -88.0707
-4.5 | -0.5319 | 0.00689 | 0.0017 | -77.1988
-4 | -0.4735 | 0.00668 | 0.0016 | -70.8832
-3.5 | -0.4148 | 0.0065 | 0.0014 | -63.8154
-3 | -0.3559 | 0.00636 | 0.0013 | -55.9591
-2.5 | -0.2967 | 0.00624 | 0.0011 | -47.5481
-2 | -0.2376 | 0.00613 | 0.0009 | -38.7602
-1.5 | -0.1783 | 0.00605 | 0.0007 | -29.4711
-1 | -0.119 | 0.006 | 0.0005 | -19.8333
-0.5 | -0.0596 | 0.00597 | 0.0002 | -9.9832
0 | -0.0001 | 0.00596 | 0 | -0.016779
0.5 | 0.0595 | 0.00597 | -0.0002 | 9.9665
1 | 0.1189 | 0.006 | -0.0004 | 19.8167
1.5 | 0.1782 | 0.00605 | -0.0007 | 29.4545
2 | 0.2375 | 0.00613 | -0.0009 | 38.7439
2.5 | 0.2966 | 0.00624 | -0.0011 | 47.5321
3 | 0.3558 | 0.00636 | -0.0012 | 55.9434
3.5 | 0.4147 | 0.0065 | -0.0014 | 63.8
4 | 0.4734 | 0.00668 | -0.0016 | 70.8683
4.5 | 0.5318 | 0.00689 | -0.0017 | 77.1843
5.5 | 0.648 | 0.00736 | -0.0018 | 88.0435
6 | 0.7057 | 0.00761 | -0.0019 | 92.7332
6.5 | 0.7631 | 0.0079 | -0.0019 | 96.5949
7 | 0.8199 | 0.00822 | -0.0018 | 99.7445
7.5 | 0.8764 | 0.00857 | -0.0017 | 102.2637
8 | 0.9323 | 0.00894 | -0.0015 | 104.2841
8.5 | 0.9877 | 0.00933 | -0.0013 | 105.8628
9 | 1.0425 | 0.00972 | -0.0009 | 107.2531
9.5 | 1.0964 | 0.01014 | -0.0005 | 108.1262
10 | 1.1491 | 0.01055 | 0.0002 | 108.9194
10.5 | 1.1981 | 0.01095 | 0.0016 | 109.4155
11 | 1.2507 | 0.01142 | 0.0021 | 109.5184
11.5 | 1.3015 | 0.01206 | 0.0028 | 107.9187
12 | 1.3517 | 0.0127 | 0.0036 | 106.4331
12.5 | 1.4002 | 0.01337 | 0.0046 | 104.727
13 | 1.4457 | 0.01416 | 0.0059 | 102.0975
13.5 | 1.4905 | 0.01489 | 0.0073 | 100.1007
14 | 1.5297 | 0.01582 | 0.0093 | 96.6941
14.5 | 1.5648 | 0.0167 | 0.012 | 93.7006
15 | 1.5785 | 0.01794 | 0.0174 | 87.9877
15.5 | 1.5967 | 0.01946 | 0.021 | 82.0504
16 | 1.6136 | 0.02145 | 0.0237 | 75.2261
16.5 | 1.626 | 0.02413 | 0.0257 | 67.385
17 | 1.637 | 0.0273 | 0.0269 | 59.9634
17.5 | 1.6474 | 0.03085 | 0.0274 | 53.4003
18 | 1.6509 | 0.03533 | 0.0273 | 46.728
18.5 | 1.6443 | 0.04115 | 0.0263 | 39.9587
19 | 1.635 | 0.04768 | 0.0245 | 34.2911
19.5 | 1.6268 | 0.05458 | 0.0221 | 29.8058
20 | 1.611 | 0.06283 | 0.0186 | 25.6406

## 59. Re 3M Mach 0.10 (1)
BIGFOIL.COM POLAR EXPORT
Joukowsky 16.00% thick 0.00% camber
Joukowsky 16.00% thick 0.00% camber |  |  |  | Cl Max: | 1.475 | at alpha= | 17 | deg
JavaFoil+Calcfoil stall+Eppler ext transition |  |  |  | L/D Max: | 142.278 | at alpha= | 8 | deg
Re: | 3000000 |  |  | Cd Min: | 0.00452 | at alpha= | 0 | deg
Mach: | 0.1 |  |  | Cl=0 at alpha= | 0 | deg
|  |  |  | @ Cl=0.1, Cd= | 0.0045607
|  |  |  | @ Cl=0.4, Cd= | 0.0049692
|  |  |  | @ Cl=0.6, Cd= | 0.0053132
alpha (deg) | Cl | Cd | Cm | Cl/Cd
-20 | -1.437 | 0.09551 | 0 | -15.041
-19.5 | -1.449 | 0.08773 | 0 | -16.514
-19 | -1.459 | 0.08042 | 0 | -18.142
-18.5 | -1.466 | 0.07358 | 0 | -19.929
-18 | -1.472 | 0.06694 | 0 | -21.988
-17.5 | -1.474 | 0.06086 | 0 | -24.225
-17 | -1.475 | 0.05493 | 0 | -26.847
-16.5 | -1.472 | 0.04955 | 0 | -29.705
-16 | -1.465 | 0.04466 | 0 | -32.799
-15.5 | -1.455 | 0.04004 | 0 | -36.336
-15 | -1.442 | 0.03588 | 0 | -40.19
-14.5 | -1.426 | 0.0322 | 0 | -44.282
-14 | -1.407 | 0.0288 | 0 | -48.855
-13.5 | -1.385 | 0.02579 | 0 | -53.695
-13 | -1.36 | 0.02331 | 0 | -58.333
-12.5 | -1.332 | 0.02094 | 0 | -63.573
-12 | -1.3 | 0.0189 | 0 | -68.796
-11.5 | -1.267 | 0.01707 | 0 | -74.192
-11 | -1.23 | 0.0155 | 0 | -79.394
-10.5 | -1.191 | 0.01415 | 0 | -84.198
-10 | -1.149 | 0.013 | 0 | -88.397
-9.5 | -1.106 | 0.01202 | 0 | -91.977
-9 | -1.06 | 0.0112 | 0 | -94.627
-8.5 | -1.012 | 0.01051 | 0 | -96.317
-8 | -0.964 | 0.00678 | 0 | -142.278
-7.5 | -0.908 | 0.00648 | 0 | -140.061
-7 | -0.85 | 0.00623 | 0 | -136.473
-6.5 | -0.792 | 0.00593 | 0 | -133.63
-6 | -0.733 | 0.00572 | 0 | -128.18
-5.5 | -0.673 | 0.00552 | 0 | -122.058
-5 | -0.613 | 0.00535 | 0 | -114.678
-4.5 | -0.553 | 0.00518 | 0 | -106.675
-4 | -0.492 | 0.00505 | 0 | -97.507
-3.5 | -0.431 | 0.00502 | 0 | -85.828
-3 | -0.37 | 0.00492 | 0 | -75.169
-2.5 | -0.309 | 0.00474 | 0 | -65.162
-2 | -0.247 | 0.00464 | 0 | -53.268
-1.5 | -0.185 | 0.00459 | 0 | -40.424
-1 | -0.124 | 0.00458 | 0 | -26.982
-0.5 | -0.062 | 0.00453 | 0 | -13.657
0 | 0 | 0.00452 | 0 | 0
0.5 | 0.062 | 0.00453 | 0 | 13.657
1 | 0.124 | 0.00458 | 0 | 26.982
1.5 | 0.185 | 0.00459 | 0 | 40.424
2 | 0.247 | 0.00464 | 0 | 53.268
2.5 | 0.309 | 0.00474 | 0 | 65.162
3 | 0.37 | 0.00492 | 0 | 75.169
3.5 | 0.431 | 0.00502 | 0 | 85.828
4 | 0.492 | 0.00505 | 0 | 97.507
4.5 | 0.553 | 0.00518 | 0 | 106.675
5 | 0.613 | 0.00535 | 0 | 114.678
5.5 | 0.673 | 0.00552 | 0 | 122.058
6 | 0.733 | 0.00572 | 0 | 128.18
6.5 | 0.792 | 0.00593 | 0 | 133.63
7 | 0.85 | 0.00623 | 0 | 136.473
7.5 | 0.908 | 0.00648 | 0 | 140.061
8 | 0.964 | 0.00678 | 0 | 142.278
8.5 | 1.012 | 0.01051 | 0 | 96.317
9 | 1.06 | 0.0112 | 0 | 94.627
9.5 | 1.106 | 0.01202 | 0 | 91.977
10 | 1.149 | 0.013 | 0 | 88.397
10.5 | 1.191 | 0.01415 | 0 | 84.198
11 | 1.23 | 0.0155 | 0 | 79.394
11.5 | 1.267 | 0.01707 | 0 | 74.192
12 | 1.3 | 0.0189 | 0 | 68.796
12.5 | 1.332 | 0.02094 | 0 | 63.573
13 | 1.36 | 0.02331 | 0 | 58.333
13.5 | 1.385 | 0.02579 | 0 | 53.695
14 | 1.407 | 0.0288 | 0 | 48.855
14.5 | 1.426 | 0.0322 | 0 | 44.282
15 | 1.442 | 0.03588 | 0 | 40.19
15.5 | 1.455 | 0.04004 | 0 | 36.336
16 | 1.465 | 0.04466 | 0 | 32.799
16.5 | 1.472 | 0.04955 | 0 | 29.705
17 | 1.475 | 0.05493 | 0 | 26.847
17.5 | 1.474 | 0.06082 | 0 | 24.242
18 | 1.472 | 0.06694 | 0 | 21.988
18.5 | 1.467 | 0.07346 | 0 | 19.965
19 | 1.459 | 0.08042 | 0 | 18.142
19.5 | 1.449 | 0.08783 | 0 | 16.494
20 | 1.437 | 0.09551 | 0 | 15.041

## 60. Re 3M Mach 0.10 (2)
BIGFOIL.COM POLAR EXPORT
Joukowsky 16.00% thick 0.00% camber
Joukowsky 16.00% thick 0.00% camber |  |  |  | Cl Max: | 1.6365 | at alpha= | 17.5 | deg
XFOIL ncrit=9 |  |  |  | L/D Max: | 108.8 | at alpha= | 11 | deg
Re: | 3000000 |  |  | Cd Min: | 0.0701 | at alpha= | -20 | deg
Mach: | 0.1 |  |  | Cl=0 at alpha= | 0.00083473 | deg
|  |  |  | @ Cl=0.1, Cd= | 0.0060068
|  |  |  | @ Cl=0.4, Cd= | 0.0064757
|  |  |  | @ Cl=0.6, Cd= | 0.0071738
alpha (deg) | Cl | Cd | Cm | Cl/Cd
-20 | -1.5757 | 0.0701 | -0.0166 | -22.4779
-19.5 | -1.5971 | 0.06069 | -0.0209 | -26.3157
-19 | -1.6112 | 0.0527 | -0.0242 | -30.5731
-18.5 | -1.6194 | 0.04586 | -0.0265 | -35.3118
-18 | -1.632 | 0.03908 | -0.0281 | -41.7605
-17.5 | -1.6351 | 0.03368 | -0.0288 | -48.5481
-17 | -1.6298 | 0.0294 | -0.0287 | -55.4354
-16.5 | -1.6164 | 0.02613 | -0.0279 | -61.8599
-16 | -1.6079 | 0.02287 | -0.0262 | -70.3061
-15.5 | -1.5932 | 0.02046 | -0.0239 | -77.869
-15 | -1.5739 | 0.01872 | -0.0208 | -84.0759
-14.5 | -1.5607 | 0.01718 | -0.016 | -90.844
-14 | -1.5364 | 0.01617 | -0.0116 | -95.0155
-13.5 | -1.4978 | 0.01526 | -0.0092 | -98.152
-13 | -1.455 | 0.01441 | -0.0074 | -100.9715
-12.5 | -1.4094 | 0.01362 | -0.006 | -103.4802
-12 | -1.3605 | 0.01295 | -0.0049 | -105.0579
-11.5 | -1.3111 | 0.01223 | -0.0038 | -107.2036
-11 | -1.2598 | 0.01158 | -0.0031 | -108.791
-10.5 | -1.2069 | 0.0111 | -0.0024 | -108.7297
-10 | -1.1574 | 0.0107 | -0.0009 | -108.1682
-9.5 | -1.1043 | 0.01027 | -0.0001 | -107.5268
-9 | -1.0501 | 0.00984 | 0.0004 | -106.7175
-8.5 | -0.9949 | 0.00942 | 0.0008 | -105.6157
-8 | -0.9391 | 0.00903 | 0.0011 | -103.9978
-7.5 | -0.8827 | 0.00865 | 0.0014 | -102.0462
-7 | -0.8258 | 0.00829 | 0.0015 | -99.614
-6.5 | -0.7685 | 0.00796 | 0.0016 | -96.5452
-6 | -0.7109 | 0.00766 | 0.0017 | -92.8068
-5.5 | -0.6527 | 0.00739 | 0.0017 | -88.3221
-5 | -0.5943 | 0.00715 | 0.0017 | -83.1189
-4.5 | -0.5356 | 0.00693 | 0.0016 | -77.2872
-4 | -0.4767 | 0.00671 | 0.0015 | -71.0432
-3.5 | -0.4176 | 0.00652 | 0.0014 | -64.0491
-3 | -0.3583 | 0.00637 | 0.0012 | -56.248
-2.5 | -0.2988 | 0.00626 | 0.001 | -47.7316
-2 | -0.2392 | 0.00616 | 0.0008 | -38.8312
-1.5 | -0.1795 | 0.00607 | 0.0006 | -29.5717
-1 | -0.1198 | 0.00602 | 0.0004 | -19.9003
-0.5 | -0.0599 | 0.00598 | 0.0002 | -10.0167
0 | -0.0001 | 0.00597 | 0 | -0.01675
0.5 | 0.0598 | 0.00598 | -0.0002 | 10
1 | 0.1197 | 0.00602 | -0.0004 | 19.8837
1.5 | 0.1794 | 0.00607 | -0.0006 | 29.5552
2 | 0.2391 | 0.00616 | -0.0008 | 38.8149
2.5 | 0.2987 | 0.00626 | -0.001 | 47.7157
3 | 0.3582 | 0.00637 | -0.0012 | 56.2323
3.5 | 0.4175 | 0.00652 | -0.0013 | 64.0337
4 | 0.4766 | 0.00671 | -0.0015 | 71.0283
4.5 | 0.5354 | 0.00693 | -0.0016 | 77.2583
5 | 0.5942 | 0.00715 | -0.0016 | 83.1049
5.5 | 0.6526 | 0.00739 | -0.0017 | 88.3085
6 | 0.7107 | 0.00766 | -0.0017 | 92.7807
6.5 | 0.7685 | 0.00796 | -0.0016 | 96.5452
7 | 0.8257 | 0.00829 | -0.0015 | 99.6019
7.5 | 0.8826 | 0.00865 | -0.0013 | 102.0347
8 | 0.939 | 0.00903 | -0.0011 | 103.9867
8.5 | 0.9948 | 0.00942 | -0.0008 | 105.6051
9 | 1.05 | 0.00983 | -0.0004 | 106.8159
9.5 | 1.1042 | 0.01027 | 0.0001 | 107.517
10 | 1.1573 | 0.0107 | 0.0009 | 108.1589
10.5 | 1.2067 | 0.0111 | 0.0024 | 108.7117
11 | 1.2599 | 0.01158 | 0.003 | 108.7997
11.5 | 1.3111 | 0.01223 | 0.0038 | 107.2036
12 | 1.3606 | 0.01295 | 0.0048 | 105.0656
12.5 | 1.4094 | 0.01362 | 0.0059 | 103.4802
13 | 1.4552 | 0.01441 | 0.0074 | 100.9854
13.5 | 1.4981 | 0.01526 | 0.0092 | 98.1717
14 | 1.5367 | 0.01617 | 0.0115 | 95.034
14.5 | 1.5611 | 0.01719 | 0.0159 | 90.8144
15 | 1.5746 | 0.0187 | 0.0207 | 84.2032
15.5 | 1.594 | 0.02044 | 0.0238 | 77.9843
16 | 1.6083 | 0.02288 | 0.0262 | 70.2928
16.5 | 1.6177 | 0.02608 | 0.0278 | 62.0284
17 | 1.6308 | 0.02937 | 0.0286 | 55.526
17.5 | 1.6365 | 0.03361 | 0.0287 | 48.6909
18 | 1.6342 | 0.03894 | 0.0281 | 41.9671
18.5 | 1.622 | 0.04568 | 0.0264 | 35.5079
19 | 1.6139 | 0.05249 | 0.0241 | 30.7468
19.5 | 1.5997 | 0.06048 | 0.0209 | 26.4501
20 | 1.5778 | 0.06994 | 0.0165 | 22.5593

## 61. Re 3M Mach 0.25 (1)
BIGFOIL.COM POLAR EXPORT
Joukowsky 16.00% thick 0.00% camber
Joukowsky 16.00% thick 0.00% camber |  |  |  | Cl Max: | 1.384 | at alpha= | 15 | deg
JavaFoil+Calcfoil stall+Eppler ext transition |  |  |  | L/D Max: | 138.689 | at alpha= | 7.5 | deg
Re: | 3000000 |  |  | Cd Min: | 0.00453 | at alpha= | 0 | deg
Mach: | 0.25 |  |  | Cl=0 at alpha= | 0 | deg
|  |  |  | @ Cl=0.1, Cd= | 0.0045514
|  |  |  | @ Cl=0.4, Cd= | 0.004944
|  |  |  | @ Cl=0.6, Cd= | 0.0053226
alpha (deg) | Cl | Cd | Cm | Cl/Cd
-20 | -1.163 | 0.12993 | 0 | -8.951
-19.5 | -1.204 | 0.11862 | 0 | -10.146
-19 | -1.24 | 0.10844 | 0 | -11.437
-18.5 | -1.274 | 0.09788 | 0 | -13.019
-18 | -1.304 | 0.0883 | 0 | -14.769
-17.5 | -1.329 | 0.07975 | 0 | -16.67
-17 | -1.351 | 0.07144 | 0 | -18.906
-16.5 | -1.367 | 0.06421 | 0 | -21.286
-16 | -1.378 | 0.05699 | 0 | -24.178
-15.5 | -1.383 | 0.05084 | 0 | -27.209
-15 | -1.384 | 0.04515 | 0 | -30.665
-14.5 | -1.381 | 0.04008 | 0 | -34.457
-14 | -1.374 | 0.03545 | 0 | -38.745
-13.5 | -1.361 | 0.03156 | 0 | -43.129
-13 | -1.345 | 0.02804 | 0 | -47.956
-12.5 | -1.323 | 0.0249 | 0 | -53.137
-12 | -1.298 | 0.0222 | 0 | -58.451
-11.5 | -1.269 | 0.01984 | 0 | -63.93
-11 | -1.237 | 0.01776 | 0 | -69.637
-10.5 | -1.201 | 0.01602 | 0 | -74.932
-10 | -1.161 | 0.01449 | 0 | -80.148
-9.5 | -1.12 | 0.01323 | 0 | -84.594
-9 | -1.075 | 0.01217 | 0 | -88.36
-8.5 | -1.028 | 0.01126 | 0 | -91.326
-8 | -0.979 | 0.01051 | 0 | -93.179
-7.5 | -0.93 | 0.0067 | 0 | -138.891
-7 | -0.872 | 0.00639 | 0 | -136.478
-6.5 | -0.812 | 0.00614 | 0 | -132.38
-6 | -0.752 | 0.00583 | 0 | -129.089
-5.5 | -0.691 | 0.00562 | 0 | -122.992
-5 | -0.63 | 0.00542 | 0 | -116.24
-4.5 | -0.568 | 0.00525 | 0 | -108.068
-4 | -0.506 | 0.00509 | 0 | -99.263
-3.5 | -0.443 | 0.00497 | 0 | -89.182
-3 | -0.38 | 0.00495 | 0 | -76.737
-2.5 | -0.317 | 0.0048 | 0 | -66.041
-2 | -0.254 | 0.00469 | 0 | -54.174
-1.5 | -0.19 | 0.0046 | 0 | -41.432
-1 | -0.127 | 0.00456 | 0 | -27.866
-0.5 | -0.064 | 0.00457 | 0 | -13.905
0 | 0 | 0.00453 | 0 | 0
0.5 | 0.064 | 0.00454 | 0 | 14.014
1 | 0.127 | 0.00456 | 0 | 27.868
1.5 | 0.19 | 0.00463 | 0 | 41.151
2 | 0.254 | 0.00465 | 0 | 54.564
2.5 | 0.317 | 0.0048 | 0 | 66.041
3 | 0.38 | 0.00489 | 0 | 77.764
3.5 | 0.443 | 0.00506 | 0 | 87.499
4 | 0.506 | 0.00519 | 0 | 97.375
4.5 | 0.568 | 0.00524 | 0 | 108.377
5 | 0.63 | 0.0054 | 0 | 116.563
5.5 | 0.691 | 0.00561 | 0 | 123.295
6 | 0.752 | 0.00581 | 0 | 129.379
6.5 | 0.812 | 0.00605 | 0 | 134.256
7 | 0.872 | 0.0063 | 0 | 138.356
7.5 | 0.93 | 0.00671 | 0 | 138.689
8 | 0.979 | 0.01051 | 0 | 93.157
8.5 | 1.028 | 0.01126 | 0 | 91.321
9 | 1.075 | 0.01217 | 0 | 88.353
9.5 | 1.12 | 0.01323 | 0 | 84.594
10 | 1.161 | 0.01449 | 0 | 80.159
10.5 | 1.201 | 0.01599 | 0 | 75.114
11 | 1.237 | 0.01776 | 0 | 69.614
11.5 | 1.269 | 0.01984 | 0 | 63.95
12 | 1.298 | 0.02219 | 0 | 58.478
12.5 | 1.323 | 0.02488 | 0 | 53.185
13 | 1.345 | 0.02805 | 0 | 47.932
13.5 | 1.361 | 0.03159 | 0 | 43.092
14 | 1.373 | 0.03548 | 0 | 38.708
14.5 | 1.381 | 0.0401 | 0 | 34.445
15 | 1.384 | 0.04516 | 0 | 30.655
15.5 | 1.383 | 0.05083 | 0 | 27.218
16 | 1.378 | 0.05721 | 0 | 24.079
16.5 | 1.367 | 0.06409 | 0 | 21.331
17 | 1.35 | 0.07161 | 0 | 18.858
17.5 | 1.329 | 0.07973 | 0 | 16.672
18 | 1.304 | 0.08824 | 0 | 14.78
18.5 | 1.274 | 0.09795 | 0 | 13.008
19 | 1.24 | 0.10839 | 0 | 11.442
19.5 | 1.203 | 0.11859 | 0 | 10.148
20 | 1.163 | 0.1296 | 0 | 8.975

## 62. Re 3M Mach 0.25 (2)
BIGFOIL.COM POLAR EXPORT
Joukowsky 16.00% thick 0.00% camber
Joukowsky 16.00% thick 0.00% camber |  |  |  | Cl Max: | 1.5685 | at alpha= | 16 | deg
XFOIL ncrit=9 |  |  |  | L/D Max: | 105.192 | at alpha= | 9.5 | deg
Re: | 3000000 |  |  | Cd Min: | 0.11299 | at alpha= | -20 | deg
Mach: | 0.25 |  |  | Cl=0 at alpha= | 0.00080515 | deg
|  |  |  | @ Cl=0.1, Cd= | 0.0060907
|  |  |  | @ Cl=0.4, Cd= | 0.0065885
|  |  |  | @ Cl=0.6, Cd= | 0.0072575
alpha (deg) | Cl | Cd | Cm | Cl/Cd
-20 | -1.3787 | 0.11299 | 0.0032 | -12.202
-19.5 | -1.4167 | 0.09921 | -0.0054 | -14.2798
-19 | -1.4513 | 0.08652 | -0.0129 | -16.7742
-18.5 | -1.4828 | 0.07488 | -0.0193 | -19.8024
-18 | -1.5077 | 0.06469 | -0.0244 | -23.3065
-17.5 | -1.5316 | 0.05514 | -0.0287 | -27.7766
-17 | -1.5534 | 0.04652 | -0.0319 | -33.3921
-16.5 | -1.5648 | 0.03954 | -0.0337 | -39.5751
-16 | -1.5672 | 0.03384 | -0.0344 | -46.3121
-15.5 | -1.5597 | 0.02937 | -0.0342 | -53.1052
-15 | -1.5554 | 0.02505 | -0.0332 | -62.0918
-14.5 | -1.5416 | 0.02192 | -0.0313 | -70.3285
-14 | -1.5232 | 0.01954 | -0.0285 | -77.9529
-13.5 | -1.509 | 0.01752 | -0.0241 | -86.1301
-13 | -1.4905 | 0.01628 | -0.0183 | -91.5541
-12.5 | -1.454 | 0.01516 | -0.0148 | -95.9103
-12 | -1.4082 | 0.01427 | -0.0124 | -98.6826
-11.5 | -1.36 | 0.01337 | -0.0103 | -101.7203
-11 | -1.3086 | 0.01256 | -0.0086 | -104.1879
-10.5 | -1.2546 | 0.01195 | -0.0072 | -104.9874
-10 | -1.2038 | 0.01145 | -0.0051 | -105.1354
-9.5 | -1.1488 | 0.01092 | -0.0037 | -105.2015
-9 | -1.0924 | 0.0104 | -0.0027 | -105.0385
-8.5 | -1.0349 | 0.00992 | -0.0019 | -104.3246
-8 | -0.9768 | 0.00945 | -0.0012 | -103.3651
-7.5 | -0.918 | 0.00901 | -0.0006 | -101.8868
-7 | -0.8586 | 0.00861 | -0.0001 | -99.7213
-6.5 | -0.7987 | 0.00826 | 0.0002 | -96.6949
-6 | -0.7384 | 0.00793 | 0.0005 | -93.1148
-5.5 | -0.6778 | 0.00763 | 0.0007 | -88.8336
-5 | -0.6171 | 0.00733 | 0.0009 | -84.1883
-4.5 | -0.5561 | 0.00707 | 0.0009 | -78.6563
-4 | -0.4948 | 0.00686 | 0.001 | -72.1283
-3.5 | -0.4332 | 0.00668 | 0.0009 | -64.8503
-3 | -0.3717 | 0.00651 | 0.0009 | -57.0968
-2.5 | -0.31 | 0.00637 | 0.0008 | -48.6656
-2 | -0.2481 | 0.00625 | 0.0007 | -39.696
-1.5 | -0.1861 | 0.00617 | 0.0005 | -30.1621
-1 | -0.1241 | 0.00611 | 0.0004 | -20.311
-0.5 | -0.0621 | 0.00606 | 0.0002 | -10.2475
0 | -0.0001 | 0.00604 | 0 | -0.016556
0.5 | 0.062 | 0.00606 | -0.0002 | 10.231
1 | 0.124 | 0.00611 | -0.0003 | 20.2946
1.5 | 0.186 | 0.00617 | -0.0005 | 30.1459
2 | 0.248 | 0.00626 | -0.0006 | 39.6166
2.5 | 0.3099 | 0.00636 | -0.0008 | 48.7264
3 | 0.3716 | 0.00651 | -0.0008 | 57.0814
3.5 | 0.4331 | 0.00668 | -0.0009 | 64.8353
4 | 0.4947 | 0.00686 | -0.0009 | 72.1137
4.5 | 0.556 | 0.00707 | -0.0009 | 78.6421
5 | 0.617 | 0.00733 | -0.0008 | 84.1746
5.5 | 0.6777 | 0.00763 | -0.0007 | 88.8204
6 | 0.7383 | 0.00793 | -0.0005 | 93.1021
6.5 | 0.7987 | 0.00826 | -0.0002 | 96.6949
7 | 0.8585 | 0.00862 | 0.0001 | 99.594
7.5 | 0.9179 | 0.00901 | 0.0006 | 101.8757
8 | 0.9767 | 0.00945 | 0.0012 | 103.3545
8.5 | 1.0348 | 0.00993 | 0.0019 | 104.2095
9 | 1.0923 | 0.0104 | 0.0027 | 105.0288
9.5 | 1.1487 | 0.01092 | 0.0038 | 105.1923
10 | 1.2037 | 0.01145 | 0.0051 | 105.1266
10.5 | 1.2544 | 0.01195 | 0.0072 | 104.9707
11 | 1.3087 | 0.01256 | 0.0086 | 104.1959
11.5 | 1.3601 | 0.01337 | 0.0103 | 101.7277
12 | 1.4083 | 0.01427 | 0.0124 | 98.6896
12.5 | 1.4542 | 0.01516 | 0.0148 | 95.9235
13 | 1.4911 | 0.01628 | 0.0183 | 91.5909
13.5 | 1.5097 | 0.01752 | 0.024 | 86.1701
14 | 1.5235 | 0.01954 | 0.0284 | 77.9683
14.5 | 1.5424 | 0.02189 | 0.0312 | 70.4614
15 | 1.5558 | 0.02506 | 0.0332 | 62.083
15.5 | 1.5614 | 0.02928 | 0.0342 | 53.3265
16 | 1.5685 | 0.03379 | 0.0343 | 46.4191
16.5 | 1.5669 | 0.03943 | 0.0336 | 39.7388
17 | 1.5543 | 0.04652 | 0.0317 | 33.4114
17.5 | 1.5326 | 0.05514 | 0.0285 | 27.7947
18 | 1.5104 | 0.06448 | 0.0244 | 23.4243
18.5 | 1.4851 | 0.07471 | 0.0193 | 19.8782
19 | 1.4539 | 0.08629 | 0.0129 | 16.849
19.5 | 1.4187 | 0.09905 | 0.0054 | 14.3231
20 | 1.3798 | 0.11296 | -0.0033 | 12.2149

## 63. Re 3M Mach 0.50 (1)
BIGFOIL.COM POLAR EXPORT
Joukowsky 16.00% thick 0.00% camber
Joukowsky 16.00% thick 0.00% camber |  |  |  | Cl Max: | 1.13 | at alpha= | 20 | deg
JavaFoil+Calcfoil stall+Eppler ext transition |  |  |  | L/D Max: | 125.971 | at alpha= | 5.5 | deg
Re: | 3000000 |  |  | Cd Min: | 0.0046 | at alpha= | -0.5 | deg
Mach: | 0.5 |  |  | Cl=0 at alpha= | 0 | deg
|  |  |  | @ Cl=0.1, Cd= | 0.0046418
|  |  |  | @ Cl=0.4, Cd= | 0.0050094
|  |  |  | @ Cl=0.6, Cd= | 0.0055162
alpha (deg) | Cl | Cd | Cm | Cl/Cd
-20 | -1.13 | 0.16933 | 0 | -6.671
-19.5 | -1.103 | 0.16366 | 0 | -6.738
-19 | -1.074 | 0.16352 | 0 | -6.567
-18.5 | -1.046 | 0.15537 | 0 | -6.734
-18 | -1.018 | 0.15573 | 0 | -6.537
-17.5 | -0.99 | 0.14745 | 0 | -6.714
-17 | -0.962 | 0.14314 | 0 | -6.718
-16.5 | -0.934 | 0.13866 | 0 | -6.733
-16 | -0.905 | 0.13569 | 0 | -6.669
-15.5 | -0.877 | 0.12932 | 0 | -6.785
-15 | -0.848 | 0.12643 | 0 | -6.71
-14.5 | -0.82 | 0.12048 | 0 | -6.81
-14 | -0.792 | 0.11459 | 0 | -6.911
-13.5 | -0.763 | 0.11193 | 0 | -6.819
-13 | -0.735 | 0.10388 | 0 | -7.073
-12.5 | -0.706 | 0.09974 | 0 | -7.082
-12 | -0.681 | 0.09385 | 0 | -7.252
-11.5 | -0.691 | 0.06431 | 0 | -10.753
-11 | -1.006 | 0.04701 | 0 | -21.39
-10.5 | -1.093 | 0.03573 | 0 | -30.585
-10 | -1.118 | 0.02894 | 0 | -38.618
-9.5 | -1.116 | 0.02407 | 0 | -46.368
-9 | -1.098 | 0.02038 | 0 | -53.873
-8.5 | -1.068 | 0.01756 | 0 | -60.795
-8 | -1.03 | 0.01537 | 0 | -67.002
-7.5 | -0.985 | 0.01359 | 0 | -72.483
-7 | -0.935 | 0.01216 | 0 | -76.897
-6.5 | -0.882 | 0.01101 | 0 | -80.069
-6 | -0.825 | 0.01011 | 0 | -81.579
-5.5 | -0.767 | 0.00622 | 0 | -123.334
-5 | -0.7 | 0.00582 | 0 | -120.375
-4.5 | -0.632 | 0.00557 | 0 | -113.443
-4 | -0.563 | 0.00534 | 0 | -105.465
-3.5 | -0.494 | 0.00516 | 0 | -95.688
-3 | -0.424 | 0.00499 | 0 | -84.934
-2.5 | -0.354 | 0.00487 | 0 | -72.698
-2 | -0.283 | 0.00487 | 0 | -58.234
-1.5 | -0.213 | 0.00473 | 0 | -45.006
-1 | -0.142 | 0.00467 | 0 | -30.368
-0.5 | -0.071 | 0.0046 | 0 | -15.44
0 | 0 | 0.00466 | 0 | 0
0.5 | 0.071 | 0.00465 | 0 | 15.273
1 | 0.142 | 0.00463 | 0 | 30.639
1.5 | 0.213 | 0.00469 | 0 | 45.39
2 | 0.283 | 0.00477 | 0 | 59.454
2.5 | 0.354 | 0.00497 | 0 | 71.248
3 | 0.424 | 0.00503 | 0 | 84.36
3.5 | 0.494 | 0.00518 | 0 | 95.418
4 | 0.563 | 0.00535 | 0 | 105.216
4.5 | 0.632 | 0.00566 | 0 | 111.666
5 | 0.7 | 0.00594 | 0 | 117.99
5.5 | 0.767 | 0.00609 | 0 | 125.971
6 | 0.825 | 0.01009 | 0 | 81.765
6.5 | 0.882 | 0.01101 | 0 | 80.087
7 | 0.935 | 0.01215 | 0 | 76.973
7.5 | 0.985 | 0.01359 | 0 | 72.491
8 | 1.03 | 0.01536 | 0 | 67.045
8.5 | 1.068 | 0.01756 | 0 | 60.796
9 | 1.098 | 0.02039 | 0 | 53.87
9.5 | 1.116 | 0.02401 | 0 | 46.499
10 | 1.118 | 0.02884 | 0 | 38.766
10.5 | 1.093 | 0.03558 | 0 | 30.726
11 | 1.006 | 0.04696 | 0 | 21.42
11.5 | 0.692 | 0.06371 | 0 | 10.868
12 | 0.68 | 0.09368 | 0 | 7.264
12.5 | 0.706 | 0.10057 | 0 | 7.023
13 | 0.735 | 0.10444 | 0 | 7.035
13.5 | 0.763 | 0.11194 | 0 | 6.818
14 | 0.792 | 0.11763 | 0 | 6.733
14.5 | 0.821 | 0.12256 | 0 | 6.695
15 | 0.848 | 0.12678 | 0 | 6.691
15.5 | 0.877 | 0.12964 | 0 | 6.768
16 | 0.905 | 0.13609 | 0 | 6.65
16.5 | 0.934 | 0.13895 | 0 | 6.72
17 | 0.962 | 0.14386 | 0 | 6.685
17.5 | 0.99 | 0.14746 | 0 | 6.714
18 | 1.018 | 0.15573 | 0 | 6.537
18.5 | 1.046 | 0.15852 | 0 | 6.6
19 | 1.074 | 0.16306 | 0 | 6.585
19.5 | 1.103 | 0.16368 | 0 | 6.737
20 | 1.13 | 0.16936 | 0 | 6.67

## 64. Re 3M Mach 0.50 (2)
BIGFOIL.COM POLAR EXPORT
Joukowsky 16.00% thick 0.00% camber
Joukowsky 16.00% thick 0.00% camber |  |  |  | Cl Max: | 1.3765 | at alpha= | 11.5 | deg
XFOIL ncrit=9 |  |  |  | L/D Max: | 97.6679 | at alpha= | 7.5 | deg
Re: | 3000000 |  |  | Cd Min: | 0.13572 | at alpha= | -16.5 | deg
Mach: | 0.5 |  |  | Cl=0 at alpha= | 0.00069156 | deg
|  |  |  | @ Cl=0.1, Cd= | 0.0064754
|  |  |  | @ Cl=0.4, Cd= | 0.0069779
|  |  |  | @ Cl=0.6, Cd= | 0.0076849
alpha (deg) | Cl | Cd | Cm | Cl/Cd
-16.5 | -1.0941 | 0.13572 | 0.0131 | -8.0615
-16 | -1.1163 | 0.12296 | 0.0039 | -9.0786
-15.5 | -1.141 | 0.11045 | -0.0049 | -10.3305
-15 | -1.1695 | 0.09806 | -0.0134 | -11.9264
-14.5 | -1.2034 | 0.08571 | -0.0217 | -14.0404
-14 | -1.2423 | 0.07359 | -0.0295 | -16.8814
-13.5 | -1.2802 | 0.06233 | -0.036 | -20.5391
-13 | -1.3147 | 0.05213 | -0.041 | -25.2196
-12.5 | -1.3452 | 0.04288 | -0.0446 | -31.3713
-12 | -1.3653 | 0.0349 | -0.0465 | -39.1203
-11.5 | -1.3756 | 0.0281 | -0.0469 | -48.9537
-11 | -1.3688 | 0.02297 | -0.0455 | -59.5908
-10.5 | -1.3541 | 0.01898 | -0.0426 | -71.3435
-10 | -1.3306 | 0.01647 | -0.0379 | -80.7893
-9.5 | -1.3158 | 0.01487 | -0.0293 | -88.4869
-9 | -1.2663 | 0.01368 | -0.0239 | -92.5658
-8.5 | -1.2074 | 0.01267 | -0.0196 | -95.296
-8 | -1.1434 | 0.01179 | -0.016 | -96.9805
-7.5 | -1.0763 | 0.01102 | -0.0131 | -97.6679
-6.5 | -0.9365 | 0.00976 | -0.0085 | -95.9529
-6 | -0.8658 | 0.00919 | -0.0067 | -94.2111
-5.5 | -0.7941 | 0.00871 | -0.0052 | -91.1711
-5 | -0.722 | 0.0083 | -0.004 | -86.988
-4.5 | -0.6502 | 0.0079 | -0.003 | -82.3038
-4 | -0.578 | 0.00759 | -0.0022 | -76.1528
-3 | -0.4334 | 0.00707 | -0.0011 | -61.3013
-2.5 | -0.3611 | 0.00687 | -0.0008 | -52.5619
-2 | -0.2887 | 0.00672 | -0.0005 | -42.9613
-1.5 | -0.2166 | 0.00659 | -0.0003 | -32.868
-1 | -0.1445 | 0.0065 | -0.0002 | -22.2308
-0.5 | -0.0723 | 0.00647 | -0.0001 | -11.1747
0 | -0.0001 | 0.00646 | 0 | -0.01548
0.5 | 0.0722 | 0.00646 | 0.0001 | 11.1765
1 | 0.1443 | 0.0065 | 0.0002 | 22.2
1.5 | 0.2165 | 0.00659 | 0.0003 | 32.8528
2 | 0.2886 | 0.00672 | 0.0005 | 42.9464
2.5 | 0.361 | 0.00687 | 0.0008 | 52.5473
3 | 0.4333 | 0.00707 | 0.0011 | 61.2871
4 | 0.5779 | 0.00759 | 0.0022 | 76.1397
4.5 | 0.6501 | 0.0079 | 0.003 | 82.2911
5 | 0.7219 | 0.0083 | 0.004 | 86.9759
5.5 | 0.794 | 0.00871 | 0.0052 | 91.1596
6 | 0.8657 | 0.00919 | 0.0067 | 94.2002
6.5 | 0.9364 | 0.00976 | 0.0085 | 95.9426
7.5 | 1.0763 | 0.01102 | 0.0131 | 97.6679
8 | 1.1434 | 0.01179 | 0.0161 | 96.9805
8.5 | 1.2075 | 0.01268 | 0.0196 | 95.2287
9 | 1.2663 | 0.01368 | 0.0239 | 92.5658
9.5 | 1.3158 | 0.01488 | 0.0293 | 88.4274
10 | 1.3311 | 0.01646 | 0.0379 | 80.8688
10.5 | 1.3547 | 0.01897 | 0.0426 | 71.4128
11 | 1.3695 | 0.02295 | 0.0455 | 59.6732
11.5 | 1.3765 | 0.02808 | 0.0469 | 49.0207
12 | 1.3666 | 0.03487 | 0.0465 | 39.1913
12.5 | 1.3465 | 0.04285 | 0.0445 | 31.4236
13 | 1.3163 | 0.05208 | 0.041 | 25.2746
13.5 | 1.2806 | 0.0624 | 0.0358 | 20.5224
14 | 1.2428 | 0.07364 | 0.0293 | 16.8767
14.5 | 1.204 | 0.08574 | 0.0216 | 14.0425
15 | 1.1704 | 0.09804 | 0.0134 | 11.938
15.5 | 1.1418 | 0.11045 | 0.0049 | 10.3377
16 | 1.1172 | 0.12296 | -0.0039 | 9.0859
16.5 | 1.0952 | 0.13569 | -0.0131 | 8.0713

## 65. Re 4M Mach 0.00 (1)
BIGFOIL.COM POLAR EXPORT
Joukowsky 16.00% thick 0.00% camber
Joukowsky 16.00% thick 0.00% camber |  |  |  | Cl Max: | 1.5 | at alpha= | 18 | deg
JavaFoil+Calcfoil stall+Eppler ext transition |  |  |  | L/D Max: | 149.15 | at alpha= | 8.5 | deg
Re: | 4000000 |  |  | Cd Min: | 0.00444 | at alpha= | -0.5 | deg
Mach: | 0 |  |  | Cl=0 at alpha= | 0 | deg
|  |  |  | @ Cl=0.1, Cd= | 0.0045023
|  |  |  | @ Cl=0.4, Cd= | 0.0048487
|  |  |  | @ Cl=0.6, Cd= | 0.0051933
alpha (deg) | Cl | Cd | Cm | Cl/Cd
-20 | -1.476 | 0.08639 | 0 | -17.08
-19.5 | -1.485 | 0.07932 | 0 | -18.716
-19 | -1.492 | 0.07217 | 0 | -20.678
-18.5 | -1.497 | 0.06614 | 0 | -22.628
-18 | -1.5 | 0.05987 | 0 | -25.046
-17.5 | -1.499 | 0.05456 | 0 | -27.475
-17 | -1.497 | 0.04902 | 0 | -30.539
-16.5 | -1.491 | 0.04436 | 0 | -33.62
-16 | -1.483 | 0.0398 | 0 | -37.252
-15.5 | -1.47 | 0.03582 | 0 | -41.042
-15 | -1.455 | 0.03209 | 0 | -45.349
-14.5 | -1.437 | 0.02878 | 0 | -49.94
-14 | -1.417 | 0.02596 | 0 | -54.579
-13.5 | -1.393 | 0.02335 | 0 | -59.677
-13 | -1.367 | 0.02105 | 0 | -64.936
-12.5 | -1.337 | 0.019 | 0 | -70.363
-12 | -1.305 | 0.01719 | 0 | -75.926
-11.5 | -1.27 | 0.01561 | 0 | -81.367
-11 | -1.233 | 0.01425 | 0 | -86.515
-10.5 | -1.193 | 0.01309 | 0 | -91.128
-10 | -1.151 | 0.01211 | 0 | -95.065
-9.5 | -1.106 | 0.01129 | 0 | -98.03
-9 | -1.06 | 0.01058 | 0 | -100.235
-8.5 | -1.015 | 0.00681 | 0 | -149.15
-8 | -0.96 | 0.00651 | 0 | -147.513
-7.5 | -0.904 | 0.00626 | 0 | -144.257
-7 | -0.846 | 0.00604 | 0 | -140.217
-6.5 | -0.788 | 0.00575 | 0 | -137.082
-6 | -0.729 | 0.00556 | 0 | -131.173
-5.5 | -0.67 | 0.00537 | 0 | -124.699
-5 | -0.61 | 0.00522 | 0 | -116.999
-4.5 | -0.55 | 0.00506 | 0 | -108.734
-4 | -0.49 | 0.00494 | 0 | -99.246
-3.5 | -0.429 | 0.00492 | 0 | -87.297
-3 | -0.368 | 0.00477 | 0 | -77.162
-2.5 | -0.307 | 0.00464 | 0 | -66.198
-2 | -0.246 | 0.00458 | 0 | -53.692
-1.5 | -0.184 | 0.0045 | 0 | -41.015
-1 | -0.123 | 0.00454 | 0 | -27.103
-0.5 | -0.062 | 0.00444 | 0 | -13.856
0 | 0 | 0.00444 | 0 | 0
0.5 | 0.062 | 0.00444 | 0 | 13.856
1 | 0.123 | 0.00454 | 0 | 27.103
1.5 | 0.184 | 0.0045 | 0 | 41.015
2 | 0.246 | 0.00458 | 0 | 53.692
2.5 | 0.307 | 0.00464 | 0 | 66.198
3 | 0.368 | 0.00477 | 0 | 77.162
3.5 | 0.429 | 0.00492 | 0 | 87.297
4 | 0.49 | 0.00494 | 0 | 99.246
4.5 | 0.55 | 0.00506 | 0 | 108.734
5 | 0.61 | 0.00522 | 0 | 116.999
5.5 | 0.67 | 0.00537 | 0 | 124.699
6 | 0.729 | 0.00556 | 0 | 131.173
6.5 | 0.788 | 0.00575 | 0 | 137.082
7 | 0.846 | 0.00604 | 0 | 140.217
7.5 | 0.904 | 0.00626 | 0 | 144.257
8 | 0.96 | 0.00651 | 0 | 147.513
8.5 | 1.015 | 0.00681 | 0 | 149.15
9 | 1.06 | 0.01058 | 0 | 100.235
9.5 | 1.106 | 0.01129 | 0 | 98.03
10 | 1.151 | 0.01211 | 0 | 95.065
10.5 | 1.193 | 0.01309 | 0 | 91.128
11 | 1.233 | 0.01425 | 0 | 86.515
11.5 | 1.27 | 0.01561 | 0 | 81.367
12 | 1.305 | 0.01719 | 0 | 75.926
12.5 | 1.337 | 0.019 | 0 | 70.363
13 | 1.367 | 0.02105 | 0 | 64.936
13.5 | 1.393 | 0.02335 | 0 | 59.677
14 | 1.417 | 0.02596 | 0 | 54.579
14.5 | 1.437 | 0.02878 | 0 | 49.94
15 | 1.455 | 0.03209 | 0 | 45.349
15.5 | 1.47 | 0.03582 | 0 | 41.042
16 | 1.483 | 0.0398 | 0 | 37.252
16.5 | 1.491 | 0.04436 | 0 | 33.62
17 | 1.497 | 0.04902 | 0 | 30.539
17.5 | 1.499 | 0.05456 | 0 | 27.475
18 | 1.5 | 0.05987 | 0 | 25.046
18.5 | 1.497 | 0.06614 | 0 | 22.628
19 | 1.492 | 0.07217 | 0 | 20.678
19.5 | 1.485 | 0.07932 | 0 | 18.716
20 | 1.476 | 0.08639 | 0 | 17.08

## 66. Re 4M Mach 0.00 (2)
BIGFOIL.COM POLAR EXPORT
Joukowsky 16.00% thick 0.00% camber
Joukowsky 16.00% thick 0.00% camber |  |  |  | Cl Max: | 1.6982 | at alpha= | 18.5 | deg
XFOIL ncrit=9 |  |  |  | L/D Max: | 114.908 | at alpha= | 11.5 | deg
Re: | 4000000 |  |  | Cd Min: | 0.05571 | at alpha= | -20 | deg
Mach: | 0 |  |  | Cl=0 at alpha= | 0.00083893 | deg
|  |  |  | @ Cl=0.1, Cd= | 0.0057872
|  |  |  | @ Cl=0.4, Cd= | 0.0062359
|  |  |  | @ Cl=0.6, Cd= | 0.0069044
alpha (deg) | Cl | Cd | Cm | Cl/Cd
-20 | -1.6637 | 0.05571 | -0.0225 | -29.8636
-19.5 | -1.6804 | 0.04783 | -0.0253 | -35.1328
-19 | -1.6909 | 0.04119 | -0.0272 | -41.0512
-18.5 | -1.6961 | 0.03555 | -0.0281 | -47.7103
-18 | -1.6924 | 0.03112 | -0.0282 | -54.383
-17.5 | -1.6818 | 0.0276 | -0.0277 | -60.9348
-17 | -1.6743 | 0.02416 | -0.0265 | -69.3005
-16.5 | -1.6619 | 0.02147 | -0.0245 | -77.4057
-16 | -1.6449 | 0.01945 | -0.0219 | -84.5707
-15.5 | -1.6276 | 0.01785 | -0.0184 | -91.1821
-15 | -1.6155 | 0.01655 | -0.013 | -97.6133
-14.5 | -1.5849 | 0.01567 | -0.0096 | -101.1423
-14 | -1.546 | 0.0148 | -0.0074 | -104.4595
-13.5 | -1.5029 | 0.01403 | -0.0058 | -107.1205
-13 | -1.4572 | 0.01329 | -0.0045 | -109.6464
-12.5 | -1.409 | 0.01265 | -0.0035 | -111.3834
-12 | -1.3599 | 0.01197 | -0.0026 | -113.609
-11.5 | -1.3087 | 0.01139 | -0.0019 | -114.899
-11 | -1.2577 | 0.01097 | -0.001 | -114.649
-10.5 | -1.2081 | 0.01053 | 0.0002 | -114.7293
-10 | -1.1554 | 0.01011 | 0.0008 | -114.2829
-9.5 | -1.1015 | 0.00969 | 0.0012 | -113.6739
-9 | -1.0467 | 0.0093 | 0.0015 | -112.5484
-8.5 | -0.9914 | 0.00893 | 0.0018 | -111.019
-8 | -0.9355 | 0.00857 | 0.0019 | -109.1599
-7.5 | -0.8791 | 0.00823 | 0.0021 | -106.8165
-7 | -0.8223 | 0.00791 | 0.0021 | -103.957
-6.5 | -0.7651 | 0.00761 | 0.0021 | -100.5388
-6 | -0.7075 | 0.00735 | 0.0021 | -96.2585
-5.5 | -0.6496 | 0.0071 | 0.0021 | -91.493
-5 | -0.5914 | 0.00687 | 0.002 | -86.0844
-4.5 | -0.533 | 0.00664 | 0.0019 | -80.2711
-4 | -0.4744 | 0.00644 | 0.0017 | -73.6646
-3.5 | -0.4156 | 0.00627 | 0.0015 | -66.2839
-3 | -0.3565 | 0.00614 | 0.0014 | -58.0619
-2.5 | -0.2973 | 0.00603 | 0.0012 | -49.3035
-2 | -0.238 | 0.00594 | 0.0009 | -40.0673
-1.5 | -0.1786 | 0.00585 | 0.0007 | -30.5299
-1 | -0.1192 | 0.0058 | 0.0005 | -20.5517
-0.5 | -0.0596 | 0.00576 | 0.0003 | -10.3472
0 | -0.0001 | 0.00575 | 0 | -0.017391
0.5 | 0.0595 | 0.00576 | -0.0002 | 10.3299
1 | 0.1191 | 0.0058 | -0.0005 | 20.5345
1.5 | 0.1785 | 0.00585 | -0.0007 | 30.5128
2 | 0.2379 | 0.00594 | -0.0009 | 40.0505
2.5 | 0.2972 | 0.00603 | -0.0011 | 49.2869
3 | 0.3564 | 0.00614 | -0.0013 | 58.0456
3.5 | 0.4155 | 0.00627 | -0.0015 | 66.2679
4 | 0.4743 | 0.00644 | -0.0017 | 73.6491
4.5 | 0.5329 | 0.00664 | -0.0018 | 80.256
5 | 0.5913 | 0.00687 | -0.0019 | 86.0699
5.5 | 0.6495 | 0.0071 | -0.002 | 91.4789
6 | 0.7074 | 0.00735 | -0.0021 | 96.2449
6.5 | 0.765 | 0.00761 | -0.0021 | 100.5256
7 | 0.8222 | 0.00791 | -0.0021 | 103.9444
7.5 | 0.879 | 0.00823 | -0.002 | 106.8044
8 | 0.9353 | 0.00857 | -0.0019 | 109.1365
8.5 | 0.9913 | 0.00893 | -0.0017 | 111.0078
9 | 1.0467 | 0.0093 | -0.0015 | 112.5484
9.5 | 1.1014 | 0.00969 | -0.0012 | 113.6636
10 | 1.1553 | 0.0101 | -0.0007 | 114.3861
10.5 | 1.208 | 0.01053 | -0.0001 | 114.7198
11 | 1.2576 | 0.01097 | 0.0011 | 114.6399
11.5 | 1.3088 | 0.01139 | 0.0019 | 114.9078
12 | 1.3599 | 0.01197 | 0.0026 | 113.609
12.5 | 1.409 | 0.01264 | 0.0035 | 111.4715
13 | 1.4573 | 0.01329 | 0.0045 | 109.6539
13.5 | 1.503 | 0.01403 | 0.0058 | 107.1276
14 | 1.5462 | 0.0148 | 0.0074 | 104.473
14.5 | 1.5851 | 0.01567 | 0.0095 | 101.1551
15 | 1.6161 | 0.01654 | 0.0129 | 97.7086
15.5 | 1.6286 | 0.01783 | 0.0183 | 91.3404
16 | 1.6457 | 0.01943 | 0.0218 | 84.6989
16.5 | 1.6628 | 0.02145 | 0.0244 | 77.5198
17 | 1.6752 | 0.02412 | 0.0264 | 69.4527
17.5 | 1.6834 | 0.02751 | 0.0276 | 61.1923
18 | 1.6941 | 0.03103 | 0.0281 | 54.5956
18.5 | 1.6982 | 0.03542 | 0.028 | 47.9447
19 | 1.694 | 0.04095 | 0.0271 | 41.3675
19.5 | 1.6826 | 0.04767 | 0.0253 | 35.2968
20 | 1.6665 | 0.05548 | 0.0224 | 30.0379

## 67. Re 4M Mach 0.10 (1)
BIGFOIL.COM POLAR EXPORT
Joukowsky 16.00% thick 0.00% camber
Joukowsky 16.00% thick 0.00% camber |  |  |  | Cl Max: | 1.482 | at alpha= | 17 | deg
JavaFoil+Calcfoil stall+Eppler ext transition |  |  |  | L/D Max: | 148.934 | at alpha= | 8.5 | deg
Re: | 4000000 |  |  | Cd Min: | 0.00443 | at alpha= | 0 | deg
Mach: | 0.1 |  |  | Cl=0 at alpha= | 0 | deg
|  |  |  | @ Cl=0.1, Cd= | 0.0044706
|  |  |  | @ Cl=0.4, Cd= | 0.0048489
|  |  |  | @ Cl=0.6, Cd= | 0.0051953
alpha (deg) | Cl | Cd | Cm | Cl/Cd
-20 | -1.442 | 0.09077 | 0 | -15.888
-19.5 | -1.454 | 0.08332 | 0 | -17.456
-19 | -1.465 | 0.07569 | 0 | -19.362
-18.5 | -1.473 | 0.06908 | 0 | -21.327
-18 | -1.479 | 0.06274 | 0 | -23.568
-17.5 | -1.481 | 0.05693 | 0 | -26.02
-17 | -1.482 | 0.05128 | 0 | -28.896
-16.5 | -1.479 | 0.04614 | 0 | -32.057
-16 | -1.472 | 0.04151 | 0 | -35.458
-15.5 | -1.461 | 0.03731 | 0 | -39.176
-15 | -1.449 | 0.03337 | 0 | -43.406
-14.5 | -1.432 | 0.0299 | 0 | -47.903
-14 | -1.413 | 0.0269 | 0 | -52.539
-13.5 | -1.391 | 0.02414 | 0 | -57.619
-13 | -1.366 | 0.02173 | 0 | -62.844
-12.5 | -1.337 | 0.01957 | 0 | -68.309
-12 | -1.305 | 0.01766 | 0 | -73.92
-11.5 | -1.271 | 0.016 | 0 | -79.458
-11 | -1.235 | 0.01457 | 0 | -84.741
-10.5 | -1.195 | 0.01338 | 0 | -89.35
-10 | -1.153 | 0.01232 | 0 | -93.641
-9.5 | -1.109 | 0.01145 | 0 | -96.869
-9 | -1.063 | 0.01072 | 0 | -99.18
-8.5 | -1.02 | 0.00685 | 0 | -148.934
-8 | -0.964 | 0.00654 | 0 | -147.527
-7.5 | -0.908 | 0.00629 | 0 | -144.203
-7 | -0.85 | 0.00606 | 0 | -140.271
-6.5 | -0.792 | 0.00577 | 0 | -137.24
-6 | -0.733 | 0.00558 | 0 | -131.402
-5.5 | -0.673 | 0.00539 | 0 | -124.983
-5 | -0.613 | 0.00523 | 0 | -117.321
-4.5 | -0.553 | 0.00507 | 0 | -109.081
-4 | -0.492 | 0.00494 | 0 | -99.596
-3.5 | -0.431 | 0.00492 | 0 | -87.662
-3 | -0.37 | 0.00478 | 0 | -77.477
-2.5 | -0.309 | 0.00464 | 0 | -66.488
-2 | -0.247 | 0.00455 | 0 | -54.343
-1.5 | -0.185 | 0.0045 | 0 | -41.224
-1 | -0.124 | 0.00449 | 0 | -27.51
-0.5 | -0.062 | 0.00444 | 0 | -13.924
0 | 0 | 0.00443 | 0 | 0
0.5 | 0.062 | 0.00444 | 0 | 13.924
1 | 0.124 | 0.00449 | 0 | 27.51
1.5 | 0.185 | 0.0045 | 0 | 41.224
2 | 0.247 | 0.00455 | 0 | 54.343
2.5 | 0.309 | 0.00464 | 0 | 66.488
3 | 0.37 | 0.00478 | 0 | 77.477
3.5 | 0.431 | 0.00492 | 0 | 87.662
4 | 0.492 | 0.00494 | 0 | 99.596
4.5 | 0.553 | 0.00507 | 0 | 109.081
5 | 0.613 | 0.00523 | 0 | 117.321
5.5 | 0.673 | 0.00539 | 0 | 124.983
6 | 0.733 | 0.00558 | 0 | 131.402
6.5 | 0.792 | 0.00577 | 0 | 137.24
7 | 0.85 | 0.00606 | 0 | 140.271
7.5 | 0.908 | 0.00629 | 0 | 144.203
8 | 0.964 | 0.00654 | 0 | 147.527
8.5 | 1.02 | 0.00685 | 0 | 148.934
9 | 1.063 | 0.01072 | 0 | 99.18
9.5 | 1.109 | 0.01145 | 0 | 96.869
10 | 1.153 | 0.01232 | 0 | 93.641
10.5 | 1.195 | 0.01338 | 0 | 89.35
11 | 1.235 | 0.01457 | 0 | 84.741
11.5 | 1.271 | 0.016 | 0 | 79.458
12 | 1.305 | 0.01766 | 0 | 73.92
12.5 | 1.337 | 0.01957 | 0 | 68.309
13 | 1.366 | 0.02173 | 0 | 62.844
13.5 | 1.391 | 0.02414 | 0 | 57.619
14 | 1.413 | 0.0269 | 0 | 52.539
14.5 | 1.432 | 0.0299 | 0 | 47.903
15 | 1.449 | 0.03337 | 0 | 43.406
15.5 | 1.461 | 0.03731 | 0 | 39.176
16 | 1.472 | 0.04151 | 0 | 35.458
16.5 | 1.479 | 0.04614 | 0 | 32.057
17 | 1.482 | 0.05128 | 0 | 28.896
17.5 | 1.481 | 0.05689 | 0 | 26.037
18 | 1.479 | 0.06274 | 0 | 23.568
18.5 | 1.473 | 0.069 | 0 | 21.353
19 | 1.465 | 0.07569 | 0 | 19.362
19.5 | 1.455 | 0.08281 | 0 | 17.574
20 | 1.442 | 0.09077 | 0 | 15.888

## 68. Re 4M Mach 0.10 (2)
BIGFOIL.COM POLAR EXPORT
Joukowsky 16.00% thick 0.00% camber
Joukowsky 16.00% thick 0.00% camber |  |  |  | Cl Max: | 1.6834 | at alpha= | 18 | deg
XFOIL ncrit=9 |  |  |  | L/D Max: | 114.265 | at alpha= | 11 | deg
Re: | 4000000 |  |  | Cd Min: | 0.06174 | at alpha= | -20 | deg
Mach: | 0.1 |  |  | Cl=0 at alpha= | 0.00083333 | deg
|  |  |  | @ Cl=0.1, Cd= | 0.0057967
|  |  |  | @ Cl=0.4, Cd= | 0.0062539
|  |  |  | @ Cl=0.6, Cd= | 0.0069172
alpha (deg) | Cl | Cd | Cm | Cl/Cd
-20 | -1.637 | 0.06174 | -0.0212 | -26.5144
-19.5 | -1.653 | 0.05351 | -0.0246 | -30.8914
-19 | -1.6694 | 0.04574 | -0.0274 | -36.4976
-18.5 | -1.6799 | 0.03922 | -0.0289 | -42.8327
-18 | -1.6815 | 0.03399 | -0.0296 | -49.4704
-17.5 | -1.6758 | 0.02976 | -0.0294 | -56.3105
-17 | -1.6663 | 0.02617 | -0.0287 | -63.6721
-16.5 | -1.6573 | 0.02293 | -0.0271 | -72.2765
-16 | -1.6424 | 0.0205 | -0.0248 | -80.1171
-15.5 | -1.6233 | 0.01871 | -0.0219 | -86.7611
-15 | -1.6103 | 0.0171 | -0.0173 | -94.1696
-14.5 | -1.5918 | 0.01605 | -0.012 | -99.1776
-14 | -1.5536 | 0.01519 | -0.0096 | -102.2778
-13.5 | -1.5126 | 0.0143 | -0.0076 | -105.7762
-13 | -1.4666 | 0.01358 | -0.0061 | -107.9971
-12.5 | -1.4193 | 0.01284 | -0.0048 | -110.5374
-12 | -1.3698 | 0.01217 | -0.0038 | -112.5555
-11.5 | -1.3182 | 0.01159 | -0.003 | -113.736
-11 | -1.2674 | 0.0111 | -0.0019 | -114.1802
-10.5 | -1.2173 | 0.01066 | -0.0006 | -114.1932
-10 | -1.164 | 0.01023 | 0.0001 | -113.783
-9.5 | -1.1096 | 0.0098 | 0.0006 | -113.2245
-9 | -1.0544 | 0.00941 | 0.001 | -112.051
-8.5 | -0.9986 | 0.00902 | 0.0013 | -110.7095
-8 | -0.9422 | 0.00865 | 0.0016 | -108.9249
-7.5 | -0.8854 | 0.0083 | 0.0017 | -106.6747
-7 | -0.8282 | 0.00797 | 0.0018 | -103.9147
-6.5 | -0.7706 | 0.00766 | 0.0019 | -100.6005
-6 | -0.7126 | 0.00738 | 0.0019 | -96.5583
-5.5 | -0.6542 | 0.00712 | 0.0019 | -91.882
-5 | -0.5955 | 0.0069 | 0.0018 | -86.3043
-4.5 | -0.5367 | 0.00668 | 0.0017 | -80.3443
-4 | -0.4777 | 0.00647 | 0.0016 | -73.8331
-3.5 | -0.4184 | 0.0063 | 0.0015 | -66.4127
-3 | -0.359 | 0.00616 | 0.0013 | -58.2792
-2.5 | -0.2993 | 0.00604 | 0.0011 | -49.553
-2 | -0.2396 | 0.00596 | 0.0009 | -40.2013
-1.5 | -0.1798 | 0.00588 | 0.0007 | -30.5782
-1 | -0.12 | 0.00581 | 0.0005 | -20.654
-0.5 | -0.06 | 0.00577 | 0.0002 | -10.3986
0 | -0.0001 | 0.00576 | 0 | -0.017361
0.5 | 0.0599 | 0.00577 | -0.0002 | 10.3813
1 | 0.1199 | 0.00581 | -0.0005 | 20.6368
1.5 | 0.1797 | 0.00588 | -0.0007 | 30.5612
2 | 0.2395 | 0.00596 | -0.0009 | 40.1846
2.5 | 0.2992 | 0.00604 | -0.0011 | 49.5364
3 | 0.3588 | 0.00615 | -0.0013 | 58.3415
3.5 | 0.4183 | 0.0063 | -0.0015 | 66.3968
4 | 0.4775 | 0.00647 | -0.0016 | 73.8022
4.5 | 0.5366 | 0.00668 | -0.0017 | 80.3293
5 | 0.5954 | 0.0069 | -0.0018 | 86.2899
5.5 | 0.6541 | 0.00712 | -0.0019 | 91.868
6 | 0.7125 | 0.00738 | -0.0019 | 96.5447
6.5 | 0.7705 | 0.00766 | -0.0019 | 100.5875
7 | 0.8281 | 0.00797 | -0.0018 | 103.9021
7.5 | 0.8853 | 0.0083 | -0.0017 | 106.6627
8 | 0.9421 | 0.00865 | -0.0015 | 108.9133
8.5 | 0.9985 | 0.00902 | -0.0013 | 110.6984
9 | 1.0543 | 0.00941 | -0.001 | 112.0404
9.5 | 1.1096 | 0.0098 | -0.0006 | 113.2245
10 | 1.1639 | 0.01023 | -0.0001 | 113.7732
10.5 | 1.2172 | 0.01066 | 0.0006 | 114.1839
11 | 1.2672 | 0.01109 | 0.0019 | 114.2651
11.5 | 1.3182 | 0.01159 | 0.003 | 113.736
12 | 1.3698 | 0.01217 | 0.0038 | 112.5555
12.5 | 1.4193 | 0.01284 | 0.0048 | 110.5374
13 | 1.4667 | 0.01358 | 0.0061 | 108.0044
13.5 | 1.5127 | 0.0143 | 0.0075 | 105.7832
14 | 1.5537 | 0.01519 | 0.0096 | 102.2844
14.5 | 1.5921 | 0.01605 | 0.012 | 99.1963
15 | 1.6108 | 0.0171 | 0.0172 | 94.1988
15.5 | 1.6241 | 0.01869 | 0.0218 | 86.8967
16 | 1.643 | 0.0205 | 0.0247 | 80.1463
16.5 | 1.6581 | 0.02291 | 0.027 | 72.3745
17 | 1.6674 | 0.02613 | 0.0286 | 63.8117
17.5 | 1.6774 | 0.02967 | 0.0294 | 56.5352
18 | 1.6834 | 0.03388 | 0.0295 | 49.6871
18.5 | 1.682 | 0.03909 | 0.0289 | 43.0289
19 | 1.6726 | 0.04548 | 0.0273 | 36.7766
19.5 | 1.655 | 0.05338 | 0.0246 | 31.0041
20 | 1.6397 | 0.06151 | 0.0212 | 26.6575

## 69. Re 4M Mach 0.25 (1)
BIGFOIL.COM POLAR EXPORT
Joukowsky 16.00% thick 0.00% camber
Joukowsky 16.00% thick 0.00% camber |  |  |  | Cl Max: | 1.391 | at alpha= | 15 | deg
JavaFoil+Calcfoil stall+Eppler ext transition |  |  |  | L/D Max: | 143 | at alpha= | 7.5 | deg
Re: | 4000000 |  |  | Cd Min: | 0.00444 | at alpha= | 0 | deg
Mach: | 0.25 |  |  | Cl=0 at alpha= | 0 | deg
|  |  |  | @ Cl=0.1, Cd= | 0.0044614
|  |  |  | @ Cl=0.4, Cd= | 0.0048408
|  |  |  | @ Cl=0.6, Cd= | 0.0052026
alpha (deg) | Cl | Cd | Cm | Cl/Cd
-20 | -1.168 | 0.12366 | 0 | -9.444
-19.5 | -1.209 | 0.11279 | 0 | -10.716
-19 | -1.246 | 0.10237 | 0 | -12.174
-18.5 | -1.28 | 0.09285 | 0 | -13.783
-18 | -1.31 | 0.08353 | 0 | -15.682
-17.5 | -1.335 | 0.07524 | 0 | -17.749
-17 | -1.357 | 0.06723 | 0 | -20.185
-16.5 | -1.374 | 0.05996 | 0 | -22.914
-16 | -1.385 | 0.05337 | 0 | -25.946
-15.5 | -1.39 | 0.04747 | 0 | -29.281
-15 | -1.391 | 0.04207 | 0 | -33.072
-14.5 | -1.388 | 0.03727 | 0 | -37.236
-14 | -1.38 | 0.03309 | 0 | -41.704
-13.5 | -1.368 | 0.02936 | 0 | -46.58
-13 | -1.351 | 0.02613 | 0 | -51.696
-12.5 | -1.329 | 0.02325 | 0 | -57.154
-12 | -1.303 | 0.02072 | 0 | -62.905
-11.5 | -1.274 | 0.01857 | 0 | -68.612
-11 | -1.241 | 0.01666 | 0 | -74.511
-10.5 | -1.205 | 0.01508 | 0 | -79.919
-10 | -1.165 | 0.01371 | 0 | -85.036
-9.5 | -1.123 | 0.01254 | 0 | -89.618
-9 | -1.079 | 0.01157 | 0 | -93.261
-8.5 | -1.031 | 0.01076 | 0 | -95.833
-8 | -0.982 | 0.00977 | 0 | -100.549
-7.5 | -0.93 | 0.00649 | 0 | -143.227
-7 | -0.872 | 0.00621 | 0 | -140.374
-6.5 | -0.812 | 0.00597 | 0 | -135.956
-6 | -0.752 | 0.00568 | 0 | -132.456
-5.5 | -0.691 | 0.00548 | 0 | -126.133
-5 | -0.63 | 0.00529 | 0 | -119.016
-4.5 | -0.568 | 0.00513 | 0 | -110.609
-4 | -0.506 | 0.00498 | 0 | -101.482
-3.5 | -0.443 | 0.00486 | 0 | -91.145
-3 | -0.38 | 0.00485 | 0 | -78.371
-2.5 | -0.317 | 0.00466 | 0 | -68.047
-2 | -0.254 | 0.00459 | 0 | -55.277
-1.5 | -0.19 | 0.00451 | 0 | -42.27
-1 | -0.127 | 0.00447 | 0 | -28.435
-0.5 | -0.064 | 0.00448 | 0 | -14.181
0 | 0 | 0.00444 | 0 | 0
0.5 | 0.064 | 0.00445 | 0 | 14.291
1 | 0.127 | 0.00447 | 0 | 28.428
1.5 | 0.19 | 0.00454 | 0 | 41.984
2 | 0.254 | 0.00456 | 0 | 55.678
2.5 | 0.317 | 0.00466 | 0 | 68.047
3 | 0.38 | 0.00479 | 0 | 79.374
3.5 | 0.443 | 0.00495 | 0 | 89.412
4 | 0.506 | 0.00508 | 0 | 99.555
4.5 | 0.568 | 0.00512 | 0 | 110.872
5 | 0.63 | 0.00528 | 0 | 119.347
5.5 | 0.691 | 0.00547 | 0 | 126.448
6 | 0.752 | 0.00567 | 0 | 132.758
6.5 | 0.812 | 0.00589 | 0 | 137.856
7 | 0.872 | 0.00612 | 0 | 142.388
7.5 | 0.93 | 0.0065 | 0 | 143
8 | 0.982 | 0.00977 | 0 | 100.538
8.5 | 1.031 | 0.01076 | 0 | 95.828
9 | 1.079 | 0.01157 | 0 | 93.255
9.5 | 1.123 | 0.01254 | 0 | 89.617
10 | 1.165 | 0.0137 | 0 | 85.046
10.5 | 1.205 | 0.01504 | 0 | 80.115
11 | 1.241 | 0.01667 | 0 | 74.487
11.5 | 1.274 | 0.01851 | 0 | 68.836
12 | 1.303 | 0.02071 | 0 | 62.933
12.5 | 1.329 | 0.02323 | 0 | 57.193
13 | 1.351 | 0.02613 | 0 | 51.683
13.5 | 1.368 | 0.02939 | 0 | 46.54
14 | 1.38 | 0.03326 | 0 | 41.485
14.5 | 1.388 | 0.03728 | 0 | 37.223
15 | 1.391 | 0.04208 | 0 | 33.061
15.5 | 1.39 | 0.04745 | 0 | 29.293
16 | 1.384 | 0.05354 | 0 | 25.855
16.5 | 1.374 | 0.06012 | 0 | 22.85
17 | 1.357 | 0.06732 | 0 | 20.156
17.5 | 1.335 | 0.07515 | 0 | 17.77
18 | 1.31 | 0.08335 | 0 | 15.718
18.5 | 1.28 | 0.09278 | 0 | 13.795
19 | 1.246 | 0.10237 | 0 | 12.173
19.5 | 1.209 | 0.11276 | 0 | 10.717
20 | 1.168 | 0.12338 | 0 | 9.468

## 70. Re 4M Mach 0.25 (2)
BIGFOIL.COM POLAR EXPORT
Joukowsky 16.00% thick 0.00% camber
Joukowsky 16.00% thick 0.00% camber |  |  |  | Cl Max: | 1.6157 | at alpha= | 16.5 | deg
XFOIL ncrit=9 |  |  |  | L/D Max: | 111.203 | at alpha= | 9.5 | deg
Re: | 4000000 |  |  | Cd Min: | 0.10123 | at alpha= | -20 | deg
Mach: | 0.25 |  |  | Cl=0 at alpha= | 0.00080386 | deg
|  |  |  | @ Cl=0.1, Cd= | 0.0058805
|  |  |  | @ Cl=0.4, Cd= | 0.0063563
|  |  |  | @ Cl=0.6, Cd= | 0.0069772
alpha (deg) | Cl | Cd | Cm | Cl/Cd
-20 | -1.4552 | 0.10123 | -0.0053 | -14.3752
-19.5 | -1.4908 | 0.08839 | -0.0131 | -16.8662
-19 | -1.5213 | 0.07685 | -0.0195 | -19.7957
-18.5 | -1.547 | 0.06651 | -0.0248 | -23.2597
-18 | -1.5781 | 0.05613 | -0.0297 | -28.1151
-17.5 | -1.5994 | 0.0475 | -0.033 | -33.6716
-17 | -1.6121 | 0.04038 | -0.0349 | -39.9232
-16.5 | -1.6138 | 0.03472 | -0.0357 | -46.4804
-16 | -1.6098 | 0.0299 | -0.0356 | -53.8395
-15.5 | -1.6051 | 0.02557 | -0.0347 | -62.7728
-15 | -1.5928 | 0.02226 | -0.0329 | -71.5544
-14.5 | -1.5744 | 0.0198 | -0.0302 | -79.5152
-14 | -1.5607 | 0.01763 | -0.0261 | -88.5252
-13.5 | -1.5447 | 0.01623 | -0.0204 | -95.1756
-13 | -1.5132 | 0.01519 | -0.016 | -99.6182
-12.5 | -1.4697 | 0.01423 | -0.0132 | -103.2818
-12 | -1.4221 | 0.01335 | -0.011 | -106.5243
-11.5 | -1.3703 | 0.01261 | -0.0092 | -108.6677
-11 | -1.3182 | 0.01199 | -0.0074 | -109.9416
-10.5 | -1.2672 | 0.01144 | -0.0053 | -110.7692
-10 | -1.212 | 0.01091 | -0.004 | -111.0907
-9.5 | -1.1555 | 0.01039 | -0.0029 | -111.2127
-9 | -1.0978 | 0.00992 | -0.002 | -110.6653
-8.5 | -1.0396 | 0.00946 | -0.0013 | -109.8943
-8 | -0.9807 | 0.00903 | -0.0007 | -108.6047
-7.5 | -0.9212 | 0.00864 | -0.0002 | -106.6204
-7 | -0.8613 | 0.00827 | 0.0002 | -104.1475
-6.5 | -0.801 | 0.00794 | 0.0005 | -100.8816
-6 | -0.7404 | 0.00763 | 0.0008 | -97.038
-5.5 | -0.6796 | 0.00733 | 0.0009 | -92.7149
-5 | -0.6187 | 0.00705 | 0.0011 | -87.7589
-4.5 | -0.5574 | 0.00682 | 0.0011 | -81.7302
-4 | -0.4958 | 0.00662 | 0.0011 | -74.8943
-3.5 | -0.4341 | 0.00645 | 0.0011 | -67.3023
-3 | -0.3724 | 0.00628 | 0.001 | -59.2994
-2.5 | -0.3106 | 0.00614 | 0.0009 | -50.5863
-2 | -0.2486 | 0.00603 | 0.0007 | -41.2272
-1.5 | -0.1865 | 0.00595 | 0.0006 | -31.3445
-1 | -0.1243 | 0.0059 | 0.0004 | -21.0678
-0.5 | -0.0622 | 0.00585 | 0.0002 | -10.6325
0 | -0.0001 | 0.00584 | 0 | -0.017123
0.5 | 0.0621 | 0.00585 | -0.0002 | 10.6154
1 | 0.1242 | 0.0059 | -0.0004 | 21.0508
1.5 | 0.1864 | 0.00595 | -0.0005 | 31.3277
2 | 0.2485 | 0.00603 | -0.0007 | 41.2106
2.5 | 0.3105 | 0.00614 | -0.0008 | 50.57
3 | 0.3723 | 0.00628 | -0.001 | 59.2834
3.5 | 0.434 | 0.00645 | -0.001 | 67.2868
4 | 0.4957 | 0.00662 | -0.0011 | 74.8792
4.5 | 0.5573 | 0.00681 | -0.0011 | 81.8355
5 | 0.6186 | 0.00705 | -0.001 | 87.7447
5.5 | 0.6795 | 0.00733 | -0.0009 | 92.7012
6 | 0.7403 | 0.00763 | -0.0007 | 97.0249
6.5 | 0.8009 | 0.00794 | -0.0005 | 100.869
7 | 0.8612 | 0.00827 | -0.0002 | 104.1354
7.5 | 0.9211 | 0.00864 | 0.0002 | 106.6088
8 | 0.9805 | 0.00903 | 0.0007 | 108.5825
8.5 | 1.0395 | 0.00946 | 0.0013 | 109.8837
9 | 1.0978 | 0.00992 | 0.0021 | 110.6653
9.5 | 1.1554 | 0.01039 | 0.0029 | 111.2031
10 | 1.2119 | 0.01091 | 0.004 | 111.0816
10.5 | 1.2671 | 0.01144 | 0.0053 | 110.7605
11 | 1.3181 | 0.01199 | 0.0074 | 109.9333
11.5 | 1.3704 | 0.01261 | 0.0092 | 108.6757
12 | 1.4222 | 0.01335 | 0.0109 | 106.5318
12.5 | 1.4699 | 0.01423 | 0.0132 | 103.2959
13 | 1.5134 | 0.01519 | 0.0159 | 99.6313
13.5 | 1.5453 | 0.01623 | 0.0203 | 95.2126
14 | 1.5613 | 0.01762 | 0.026 | 88.6095
14.5 | 1.5748 | 0.0198 | 0.0302 | 79.5354
15 | 1.5936 | 0.02224 | 0.0328 | 71.6547
15.5 | 1.6064 | 0.02552 | 0.0346 | 62.9467
16 | 1.6098 | 0.02996 | 0.0355 | 53.7316
16.5 | 1.6157 | 0.03463 | 0.0356 | 46.6561
17 | 1.6136 | 0.04032 | 0.0348 | 40.0198
17.5 | 1.6005 | 0.04748 | 0.0329 | 33.7089
18 | 1.5803 | 0.05599 | 0.0296 | 28.2247
18.5 | 1.55 | 0.06626 | 0.0248 | 23.3927
19 | 1.524 | 0.07662 | 0.0195 | 19.8904
19.5 | 1.4931 | 0.0882 | 0.0131 | 16.9286
20 | 1.4571 | 0.10106 | 0.0053 | 14.4182

## 71. Re 4M Mach 0.50 (1)
BIGFOIL.COM POLAR EXPORT
Joukowsky 16.00% thick 0.00% camber
Joukowsky 16.00% thick 0.00% camber |  |  |  | Cl Max: | 1.13 | at alpha= | 20 | deg
JavaFoil+Calcfoil stall+Eppler ext transition |  |  |  | L/D Max: | 129.324 | at alpha= | 5.5 | deg
Re: | 4000000 |  |  | Cd Min: | 0.0045 | at alpha= | -0.5 | deg
Mach: | 0.5 |  |  | Cl=0 at alpha= | 0 | deg
|  |  |  | @ Cl=0.1, Cd= | 0.0045418
|  |  |  | @ Cl=0.4, Cd= | 0.0048894
|  |  |  | @ Cl=0.6, Cd= | 0.0053755
alpha (deg) | Cl | Cd | Cm | Cl/Cd
-20 | -1.13 | 0.16411 | 0 | -6.887
-19.5 | -1.103 | 0.15839 | 0 | -6.963
-19 | -1.075 | 0.15608 | 0 | -6.885
-18.5 | -1.047 | 0.14969 | 0 | -6.992
-18 | -1.019 | 0.14815 | 0 | -6.875
-17.5 | -0.99 | 0.14237 | 0 | -6.956
-17 | -0.962 | 0.13979 | 0 | -6.884
-16.5 | -0.934 | 0.13456 | 0 | -6.941
-16 | -0.905 | 0.12862 | 0 | -7.038
-15.5 | -0.878 | 0.12351 | 0 | -7.105
-15 | -0.849 | 0.12154 | 0 | -6.982
-14.5 | -0.821 | 0.11658 | 0 | -7.047
-14 | -0.792 | 0.10318 | 0 | -7.681
-13.5 | -0.764 | 0.10337 | 0 | -7.395
-13 | -0.736 | 0.10063 | 0 | -7.31
-12.5 | -0.708 | 0.09697 | 0 | -7.306
-12 | -0.696 | 0.08348 | 0 | -8.335
-11.5 | -0.698 | 0.05904 | 0 | -11.818
-11 | -1.012 | 0.04372 | 0 | -23.144
-10.5 | -1.099 | 0.03318 | 0 | -33.118
-10 | -1.123 | 0.02696 | 0 | -41.666
-9.5 | -1.121 | 0.02254 | 0 | -49.731
-9 | -1.103 | 0.01917 | 0 | -57.506
-8.5 | -1.072 | 0.01658 | 0 | -64.618
-8 | -1.033 | 0.01453 | 0 | -71.101
-7.5 | -0.988 | 0.01291 | 0 | -76.528
-7 | -0.938 | 0.01161 | 0 | -80.768
-6.5 | -0.884 | 0.01055 | 0 | -83.793
-6 | -0.827 | 0.00973 | 0 | -85.056
-5.5 | -0.767 | 0.00605 | 0 | -126.923
-5 | -0.7 | 0.00566 | 0 | -123.695
-4.5 | -0.632 | 0.00543 | 0 | -116.469
-4 | -0.563 | 0.00521 | 0 | -108.114
-3.5 | -0.494 | 0.00504 | 0 | -98.029
-3 | -0.424 | 0.00488 | 0 | -86.971
-2.5 | -0.354 | 0.00476 | 0 | -74.402
-2 | -0.283 | 0.00476 | 0 | -59.554
-1.5 | -0.213 | 0.00462 | 0 | -46.023
-1 | -0.142 | 0.00457 | 0 | -31.038
-0.5 | -0.071 | 0.0045 | 0 | -15.781
0 | 0 | 0.0045 | 0 | 0
0.5 | 0.071 | 0.00455 | 0 | 15.616
1 | 0.142 | 0.00453 | 0 | 31.322
1.5 | 0.213 | 0.00458 | 0 | 46.416
2 | 0.283 | 0.00466 | 0 | 60.801
2.5 | 0.354 | 0.00485 | 0 | 72.909
3 | 0.424 | 0.00491 | 0 | 86.381
3.5 | 0.494 | 0.00505 | 0 | 97.749
4 | 0.563 | 0.00522 | 0 | 107.856
4.5 | 0.632 | 0.00551 | 0 | 114.672
5 | 0.7 | 0.00576 | 0 | 121.634
5.5 | 0.767 | 0.00593 | 0 | 129.324
6 | 0.827 | 0.0097 | 0 | 85.254
6.5 | 0.884 | 0.01055 | 0 | 83.811
7 | 0.938 | 0.01159 | 0 | 80.961
7.5 | 0.988 | 0.01291 | 0 | 76.533
8 | 1.033 | 0.01454 | 0 | 71.06
8.5 | 1.072 | 0.01658 | 0 | 64.631
9 | 1.103 | 0.01917 | 0 | 57.502
9.5 | 1.121 | 0.02248 | 0 | 49.874
10 | 1.124 | 0.02686 | 0 | 41.829
10.5 | 1.099 | 0.03319 | 0 | 33.112
11 | 1.012 | 0.04369 | 0 | 23.161
11.5 | 0.698 | 0.05863 | 0 | 11.913
12 | 0.695 | 0.08395 | 0 | 8.282
12.5 | 0.708 | 0.09755 | 0 | 7.26
13 | 0.736 | 0.1015 | 0 | 7.247
13.5 | 0.765 | 0.1031 | 0 | 7.415
14 | 0.793 | 0.10367 | 0 | 7.646
14.5 | 0.821 | 0.11661 | 0 | 7.043
15 | 0.849 | 0.11959 | 0 | 7.096
15.5 | 0.878 | 0.12386 | 0 | 7.085
16 | 0.905 | 0.12903 | 0 | 7.015
16.5 | 0.934 | 0.13221 | 0 | 7.064
17 | 0.962 | 0.13829 | 0 | 6.959
17.5 | 0.99 | 0.14238 | 0 | 6.955
18 | 1.019 | 0.14704 | 0 | 6.927
18.5 | 1.047 | 0.15213 | 0 | 6.88
19 | 1.074 | 0.15512 | 0 | 6.927
19.5 | 1.103 | 0.15841 | 0 | 6.962
20 | 1.13 | 0.16415 | 0 | 6.885

## 72. Re 4M Mach 0.50 (2)
BIGFOIL.COM POLAR EXPORT
Joukowsky 16.00% thick 0.00% camber
Joukowsky 16.00% thick 0.00% camber |  |  |  | Cl Max: | 1.4308 | at alpha= | 12 | deg
XFOIL ncrit=9 |  |  |  | L/D Max: | 103.642 | at alpha= | 7.5 | deg
Re: | 4000000 |  |  | Cd Min: | 0.14225 | at alpha= | 17 | deg
Mach: | 0.5 |  |  | Cl=0 at alpha= | 0.00069061 | deg
|  |  |  | @ Cl=0.1, Cd= | 0.0062215
|  |  |  | @ Cl=0.4, Cd= | 0.0066889
|  |  |  | @ Cl=0.6, Cd= | 0.0073681
alpha (deg) | Cl | Cd | Cm | Cl/Cd
-17 | -1.1177 | 0.14218 | 0.0163 | -7.8612
-16.5 | -1.1372 | 0.12967 | 0.0071 | -8.77
-16 | -1.1634 | 0.11672 | -0.0024 | -9.9674
-15.5 | -1.1943 | 0.10379 | -0.0116 | -11.5069
-15 | -1.2323 | 0.09076 | -0.0208 | -13.5776
-14.5 | -1.2742 | 0.07811 | -0.0293 | -16.3129
-14 | -1.3131 | 0.06655 | -0.0364 | -19.731
-13.5 | -1.3526 | 0.05568 | -0.0423 | -24.2924
-13 | -1.3877 | 0.04593 | -0.0466 | -30.2134
-12.5 | -1.4141 | 0.03735 | -0.0491 | -37.8608
-12 | -1.4294 | 0.03006 | -0.05 | -47.5516
-11.5 | -1.4292 | 0.02431 | -0.049 | -58.7906
-10.5 | -1.3938 | 0.017 | -0.0423 | -81.9882
-10 | -1.3787 | 0.01514 | -0.0344 | -91.0634
-9.5 | -1.3417 | 0.01388 | -0.0273 | -96.6643
-9 | -1.2846 | 0.01283 | -0.0225 | -100.1247
-8.5 | -1.2209 | 0.01193 | -0.0185 | -102.3386
-8 | -1.1537 | 0.01115 | -0.0152 | -103.4709
-7 | -1.0133 | 0.00985 | -0.01 | -102.8731
-6.5 | -0.9421 | 0.00926 | -0.0079 | -101.7387
-6 | -0.87 | 0.00876 | -0.0063 | -99.3151
-5.5 | -0.7974 | 0.00834 | -0.0049 | -95.6115
-5 | -0.7252 | 0.00791 | -0.0037 | -91.6814
-4.5 | -0.6526 | 0.00757 | -0.0027 | -86.2087
-4 | -0.5798 | 0.00729 | -0.002 | -79.5336
-3.5 | -0.5073 | 0.00701 | -0.0014 | -72.368
-3 | -0.4348 | 0.00677 | -0.001 | -64.2245
-2.5 | -0.3621 | 0.0066 | -0.0006 | -54.8636
-2 | -0.2896 | 0.00645 | -0.0004 | -44.8992
-1.5 | -0.2172 | 0.00632 | -0.0002 | -34.3671
-1 | -0.1448 | 0.00624 | -0.0001 | -23.2051
-0.5 | -0.0725 | 0.00621 | 0 | -11.6747
0 | -0.0001 | 0.00621 | 0 | -0.016103
0.5 | 0.0723 | 0.00621 | 0.0001 | 11.6425
1 | 0.1447 | 0.00624 | 0.0001 | 23.1891
1.5 | 0.2171 | 0.00632 | 0.0002 | 34.3513
2 | 0.2895 | 0.00645 | 0.0004 | 44.8837
2.5 | 0.362 | 0.0066 | 0.0006 | 54.8485
3 | 0.4347 | 0.00677 | 0.001 | 64.2097
4 | 0.5797 | 0.00729 | 0.002 | 79.5199
4.5 | 0.6525 | 0.00757 | 0.0028 | 86.1955
5 | 0.7251 | 0.00791 | 0.0037 | 91.6688
5.5 | 0.7973 | 0.00834 | 0.0049 | 95.5995
6 | 0.8699 | 0.00876 | 0.0063 | 99.3037
6.5 | 0.942 | 0.00926 | 0.008 | 101.7279
7 | 1.0132 | 0.00985 | 0.01 | 102.8629
7.5 | 1.0841 | 0.01046 | 0.0124 | 103.6424
8 | 1.1536 | 0.01115 | 0.0152 | 103.4619
8.5 | 1.2209 | 0.01193 | 0.0185 | 102.3386
9 | 1.2845 | 0.01283 | 0.0225 | 100.1169
9.5 | 1.3417 | 0.01389 | 0.0273 | 96.5947
10 | 1.3788 | 0.01514 | 0.0344 | 91.07
11.5 | 1.4302 | 0.02429 | 0.049 | 58.8802
12 | 1.4308 | 0.03001 | 0.0499 | 47.6774
12.5 | 1.4154 | 0.03731 | 0.0491 | 37.9362
13 | 1.3878 | 0.046 | 0.0464 | 30.1696
13.5 | 1.3533 | 0.05571 | 0.0422 | 24.2919
14 | 1.3136 | 0.0666 | 0.0363 | 19.7237
14.5 | 1.2748 | 0.07813 | 0.0292 | 16.3164
15 | 1.233 | 0.09077 | 0.0207 | 13.5838
15.5 | 1.1951 | 0.10379 | 0.0115 | 11.5146
16 | 1.1643 | 0.11672 | 0.0023 | 9.9752
16.5 | 1.1385 | 0.1296 | -0.0071 | 8.7847
17 | 1.1179 | 0.14225 | -0.0165 | 7.8587

## 73. Re 5M Mach 0.00 (1)
BIGFOIL.COM POLAR EXPORT
Joukowsky 16.00% thick 0.00% camber
Joukowsky 16.00% thick 0.00% camber |  |  |  | Cl Max: | 1.504 | at alpha= | 17.5 | deg
JavaFoil+Calcfoil stall+Eppler ext transition |  |  |  | L/D Max: | 152.546 | at alpha= | 8.5 | deg
Re: | 5000000 |  |  | Cd Min: | 0.00438 | at alpha= | 0 | deg
Mach: | 0 |  |  | Cl=0 at alpha= | 0 | deg
|  |  |  | @ Cl=0.1, Cd= | 0.0044461
|  |  |  | @ Cl=0.4, Cd= | 0.0047572
|  |  |  | @ Cl=0.6, Cd= | 0.005105
alpha (deg) | Cl | Cd | Cm | Cl/Cd
-20 | -1.48 | 0.08286 | 0 | -17.865
-19.5 | -1.49 | 0.0758 | 0 | -19.65
-19 | -1.497 | 0.06928 | 0 | -21.603
-18.5 | -1.502 | 0.06309 | 0 | -23.798
-18 | -1.504 | 0.05731 | 0 | -26.242
-17.5 | -1.504 | 0.05182 | 0 | -29.03
-17 | -1.502 | 0.04676 | 0 | -32.117
-16.5 | -1.496 | 0.04224 | 0 | -35.42
-16 | -1.487 | 0.03781 | 0 | -39.34
-15.5 | -1.475 | 0.03397 | 0 | -43.419
-15 | -1.46 | 0.03052 | 0 | -47.834
-14.5 | -1.442 | 0.02753 | 0 | -52.374
-14 | -1.421 | 0.02469 | 0 | -57.555
-13.5 | -1.398 | 0.02218 | 0 | -63.021
-13 | -1.371 | 0.01999 | 0 | -68.578
-12.5 | -1.341 | 0.01805 | 0 | -74.32
-12 | -1.309 | 0.01637 | 0 | -79.958
-11.5 | -1.274 | 0.01491 | 0 | -85.396
-11 | -1.236 | 0.01363 | 0 | -90.7
-10.5 | -1.196 | 0.01256 | 0 | -95.228
-10 | -1.154 | 0.01166 | 0 | -98.942
-9.5 | -1.109 | 0.01089 | 0 | -101.852
-9 | -1.063 | 0.01024 | 0 | -103.811
-8.5 | -1.015 | 0.00666 | 0 | -152.546
-8 | -0.96 | 0.00637 | 0 | -150.808
-7.5 | -0.904 | 0.00614 | 0 | -147.276
-7 | -0.846 | 0.00592 | 0 | -142.902
-6.5 | -0.788 | 0.00564 | 0 | -139.644
-6 | -0.729 | 0.00546 | 0 | -133.528
-5.5 | -0.67 | 0.00529 | 0 | -126.775
-5 | -0.61 | 0.00513 | 0 | -118.888
-4.5 | -0.55 | 0.00498 | 0 | -110.431
-4 | -0.49 | 0.00486 | 0 | -100.735
-3.5 | -0.429 | 0.0048 | 0 | -89.484
-3 | -0.368 | 0.00471 | 0 | -78.232
-2.5 | -0.307 | 0.00458 | 0 | -67.108
-2 | -0.246 | 0.00452 | 0 | -54.406
-1.5 | -0.184 | 0.00444 | 0 | -41.561
-1 | -0.123 | 0.00448 | 0 | -27.46
-0.5 | -0.062 | 0.00439 | 0 | -14.034
0 | 0 | 0.00438 | 0 | 0
0.5 | 0.062 | 0.00439 | 0 | 14.034
1 | 0.123 | 0.00448 | 0 | 27.46
1.5 | 0.184 | 0.00444 | 0 | 41.561
2 | 0.246 | 0.00452 | 0 | 54.406
2.5 | 0.307 | 0.00458 | 0 | 67.108
3 | 0.368 | 0.00471 | 0 | 78.232
3.5 | 0.429 | 0.0048 | 0 | 89.484
4 | 0.49 | 0.00486 | 0 | 100.735
4.5 | 0.55 | 0.00498 | 0 | 110.431
5 | 0.61 | 0.00513 | 0 | 118.888
5.5 | 0.67 | 0.00529 | 0 | 126.775
6 | 0.729 | 0.00546 | 0 | 133.528
6.5 | 0.788 | 0.00564 | 0 | 139.644
7 | 0.846 | 0.00592 | 0 | 142.902
7.5 | 0.904 | 0.00614 | 0 | 147.276
8 | 0.96 | 0.00637 | 0 | 150.808
8.5 | 1.015 | 0.00666 | 0 | 152.546
9 | 1.063 | 0.01024 | 0 | 103.811
9.5 | 1.109 | 0.01089 | 0 | 101.852
10 | 1.154 | 0.01166 | 0 | 98.942
10.5 | 1.196 | 0.01256 | 0 | 95.228
11 | 1.236 | 0.01363 | 0 | 90.7
11.5 | 1.274 | 0.01491 | 0 | 85.396
12 | 1.309 | 0.01637 | 0 | 79.958
12.5 | 1.341 | 0.01805 | 0 | 74.32
13 | 1.371 | 0.01999 | 0 | 68.578
13.5 | 1.398 | 0.02218 | 0 | 63.021
14 | 1.421 | 0.02469 | 0 | 57.555
14.5 | 1.442 | 0.02753 | 0 | 52.374
15 | 1.46 | 0.03052 | 0 | 47.834
15.5 | 1.475 | 0.03397 | 0 | 43.419
16 | 1.487 | 0.03781 | 0 | 39.34
16.5 | 1.496 | 0.04224 | 0 | 35.42
17 | 1.502 | 0.04676 | 0 | 32.117
17.5 | 1.504 | 0.05182 | 0 | 29.03
18 | 1.504 | 0.05731 | 0 | 26.242
18.5 | 1.502 | 0.06309 | 0 | 23.798
19 | 1.497 | 0.06928 | 0 | 21.603
19.5 | 1.49 | 0.0758 | 0 | 19.65
20 | 1.48 | 0.08286 | 0 | 17.865

## 74. Re 5M Mach 0.00 (2)
BIGFOIL.COM POLAR EXPORT
Joukowsky 16.00% thick 0.00% camber
Joukowsky 16.00% thick 0.00% camber |  |  |  | Cl Max: | 1.7288 | at alpha= | 19 | deg
XFOIL ncrit=9 |  |  |  | L/D Max: | 119.364 | at alpha= | 11.5 | deg
Re: | 5000000 |  |  | Cd Min: | 0.04912 | at alpha= | -20 | deg
Mach: | 0 |  |  | Cl=0 at alpha= | 0.00083752 | deg
|  |  |  | @ Cl=0.1, Cd= | 0.0056503
|  |  |  | @ Cl=0.4, Cd= | 0.0060976
|  |  |  | @ Cl=0.6, Cd= | 0.0067121
alpha (deg) | Cl | Cd | Cm | Cl/Cd
-20 | -1.7173 | 0.04912 | -0.0255 | -34.9613
-19.5 | -1.725 | 0.0427 | -0.0273 | -40.3981
-19 | -1.727 | 0.03732 | -0.0284 | -46.2755
-18.5 | -1.7247 | 0.03266 | -0.0287 | -52.8077
-18 | -1.7229 | 0.02831 | -0.0284 | -60.8584
-17.5 | -1.7152 | 0.02482 | -0.0273 | -69.1056
-17 | -1.7007 | 0.02218 | -0.0257 | -76.6772
-16.5 | -1.6836 | 0.02004 | -0.0234 | -84.012
-16 | -1.6703 | 0.01811 | -0.0199 | -92.2308
-15.5 | -1.6558 | 0.01673 | -0.0153 | -98.9719
-15 | -1.6341 | 0.01584 | -0.0105 | -103.1629
-14.5 | -1.5984 | 0.0149 | -0.008 | -107.2752
-14 | -1.5562 | 0.01415 | -0.0062 | -109.9788
-13.5 | -1.5116 | 0.01341 | -0.0048 | -112.7218
-13 | -1.4644 | 0.01274 | -0.0037 | -114.9451
-12.5 | -1.4158 | 0.01208 | -0.0027 | -117.202
-12 | -1.3649 | 0.01153 | -0.002 | -118.3781
-11 | -1.2653 | 0.01062 | 0.0002 | -119.1431
-10.5 | -1.2125 | 0.01023 | 0.0008 | -118.5239
-10 | -1.1589 | 0.00982 | 0.0012 | -118.0143
-9.5 | -1.1045 | 0.0094 | 0.0016 | -117.5
-9 | -1.0494 | 0.00902 | 0.0019 | -116.3415
-8.5 | -0.9937 | 0.00865 | 0.0021 | -114.8786
-8 | -0.9375 | 0.00831 | 0.0022 | -112.8159
-7.5 | -0.8809 | 0.00799 | 0.0023 | -110.2503
-7 | -0.8238 | 0.0077 | 0.0023 | -106.987
-6.5 | -0.7663 | 0.00743 | 0.0023 | -103.1359
-5.5 | -0.6506 | 0.00692 | 0.0022 | -94.0173
-5 | -0.5923 | 0.00668 | 0.0021 | -88.6677
-4.5 | -0.5338 | 0.00647 | 0.002 | -82.5039
-4 | -0.4751 | 0.00629 | 0.0018 | -75.5326
-3.5 | -0.4161 | 0.00613 | 0.0016 | -67.8793
-3 | -0.3569 | 0.00601 | 0.0014 | -59.3844
-2.5 | -0.2976 | 0.00589 | 0.0012 | -50.5263
-2 | -0.2383 | 0.00578 | 0.001 | -41.2284
-1.5 | -0.1789 | 0.00571 | 0.0008 | -31.331
-1 | -0.1193 | 0.00566 | 0.0005 | -21.0777
-0.5 | -0.0597 | 0.00563 | 0.0003 | -10.6039
0 | -0.0001 | 0.00563 | 0 | -0.017762
0.5 | 0.0596 | 0.00563 | -0.0002 | 10.5861
1 | 0.1192 | 0.00566 | -0.0005 | 21.0601
1.5 | 0.1788 | 0.00571 | -0.0007 | 31.3135
2 | 0.2382 | 0.00578 | -0.001 | 41.2111
2.5 | 0.2975 | 0.00589 | -0.0012 | 50.5093
3 | 0.3568 | 0.00601 | -0.0014 | 59.3677
3.5 | 0.416 | 0.00613 | -0.0016 | 67.863
4 | 0.475 | 0.00629 | -0.0018 | 75.5167
4.5 | 0.5337 | 0.00647 | -0.0019 | 82.4884
5 | 0.5922 | 0.00668 | -0.0021 | 88.6527
5.5 | 0.6505 | 0.00692 | -0.0022 | 94.0029
6 | 0.7084 | 0.00717 | -0.0022 | 98.8006
6.5 | 0.7662 | 0.00743 | -0.0023 | 103.1225
7 | 0.8237 | 0.0077 | -0.0023 | 106.974
7.5 | 0.8808 | 0.00799 | -0.0023 | 110.2378
8 | 0.9374 | 0.00831 | -0.0022 | 112.8039
8.5 | 0.9936 | 0.00865 | -0.002 | 114.8671
9 | 1.0493 | 0.00902 | -0.0018 | 116.3304
9.5 | 1.1044 | 0.0094 | -0.0016 | 117.4894
10 | 1.1588 | 0.00981 | -0.0012 | 118.1244
10.5 | 1.2125 | 0.01022 | -0.0008 | 118.6399
11 | 1.2652 | 0.01062 | -0.0002 | 119.1337
11.5 | 1.3142 | 0.01101 | 0.0012 | 119.3642
12 | 1.3649 | 0.01153 | 0.002 | 118.3781
12.5 | 1.4158 | 0.01208 | 0.0027 | 117.202
13 | 1.4645 | 0.01274 | 0.0036 | 114.9529
13.5 | 1.5116 | 0.01341 | 0.0048 | 112.7218
14 | 1.5563 | 0.01415 | 0.0062 | 109.9859
14.5 | 1.5986 | 0.0149 | 0.008 | 107.2886
15 | 1.6345 | 0.01583 | 0.0105 | 103.2533
15.5 | 1.6568 | 0.01671 | 0.0152 | 99.1502
16 | 1.6707 | 0.01811 | 0.0199 | 92.2529
16.5 | 1.6847 | 0.02001 | 0.0233 | 84.1929
17 | 1.7017 | 0.02214 | 0.0256 | 76.8609
17.5 | 1.716 | 0.02479 | 0.0272 | 69.2215
18 | 1.7242 | 0.02825 | 0.0283 | 61.0336
18.5 | 1.7266 | 0.03256 | 0.0286 | 53.0283
19 | 1.7288 | 0.03722 | 0.0283 | 46.4481
19.5 | 1.7272 | 0.04254 | 0.0273 | 40.6018
20 | 1.7193 | 0.04898 | 0.0254 | 35.1021

## 75. Re 5M Mach 0.10 (1)
BIGFOIL.COM POLAR EXPORT
Joukowsky 16.00% thick 0.00% camber
Joukowsky 16.00% thick 0.00% camber |  |  |  | Cl Max: | 1.486 | at alpha= | 17 | deg
JavaFoil+Calcfoil stall+Eppler ext transition |  |  |  | L/D Max: | 152.342 | at alpha= | 8.5 | deg
Re: | 5000000 |  |  | Cd Min: | 0.00438 | at alpha= | -0.5 | deg
Mach: | 0.1 |  |  | Cl=0 at alpha= | 0 | deg
|  |  |  | @ Cl=0.1, Cd= | 0.0044168
|  |  |  | @ Cl=0.4, Cd= | 0.0047789
|  |  |  | @ Cl=0.6, Cd= | 0.0051075
alpha (deg) | Cl | Cd | Cm | Cl/Cd
-20 | -1.447 | 0.08719 | 0 | -16.592
-19.5 | -1.459 | 0.07974 | 0 | -18.302
-19 | -1.47 | 0.07284 | 0 | -20.174
-18.5 | -1.478 | 0.06589 | 0 | -22.437
-18 | -1.483 | 0.06014 | 0 | -24.661
-17.5 | -1.486 | 0.05419 | 0 | -27.43
-17 | -1.486 | 0.04897 | 0 | -30.351
-16.5 | -1.483 | 0.04408 | 0 | -33.65
-16 | -1.477 | 0.03948 | 0 | -37.402
-15.5 | -1.466 | 0.03541 | 0 | -41.402
-15 | -1.453 | 0.03163 | 0 | -45.942
-14.5 | -1.437 | 0.02851 | 0 | -50.41
-14 | -1.418 | 0.0256 | 0 | -55.369
-13.5 | -1.395 | 0.02295 | 0 | -60.793
-13 | -1.37 | 0.02064 | 0 | -66.383
-12.5 | -1.341 | 0.01858 | 0 | -72.163
-12 | -1.309 | 0.01682 | 0 | -77.835
-11.5 | -1.275 | 0.01529 | 0 | -83.392
-11 | -1.238 | 0.01393 | 0 | -88.864
-10.5 | -1.198 | 0.01281 | 0 | -93.568
-10 | -1.156 | 0.01186 | 0 | -97.528
-9.5 | -1.112 | 0.01104 | 0 | -100.694
-9 | -1.066 | 0.01037 | 0 | -102.745
-8.5 | -1.02 | 0.00669 | 0 | -152.342
-8 | -0.964 | 0.00639 | 0 | -150.827
-7.5 | -0.908 | 0.00616 | 0 | -147.34
-7 | -0.85 | 0.00594 | 0 | -143.143
-6.5 | -0.792 | 0.00566 | 0 | -139.799
-6 | -0.733 | 0.00548 | 0 | -133.756
-5.5 | -0.673 | 0.0053 | 0 | -127.127
-5 | -0.613 | 0.00514 | 0 | -119.271
-4.5 | -0.553 | 0.00499 | 0 | -110.794
-4 | -0.492 | 0.00487 | 0 | -101.087
-3.5 | -0.431 | 0.00485 | 0 | -88.909
-3 | -0.37 | 0.00471 | 0 | -78.578
-2.5 | -0.309 | 0.00458 | 0 | -67.383
-2 | -0.247 | 0.00449 | 0 | -55.065
-1.5 | -0.185 | 0.00444 | 0 | -41.77
-1 | -0.124 | 0.00444 | 0 | -27.87
-0.5 | -0.062 | 0.00438 | 0 | -14.107
0 | 0 | 0.00438 | 0 | 0
0.5 | 0.062 | 0.00438 | 0 | 14.107
1 | 0.124 | 0.00444 | 0 | 27.87
1.5 | 0.185 | 0.00444 | 0 | 41.77
2 | 0.247 | 0.00449 | 0 | 55.065
2.5 | 0.309 | 0.00458 | 0 | 67.383
3 | 0.37 | 0.00471 | 0 | 78.578
3.5 | 0.431 | 0.00485 | 0 | 88.909
4 | 0.492 | 0.00487 | 0 | 101.087
4.5 | 0.553 | 0.00499 | 0 | 110.794
5 | 0.613 | 0.00514 | 0 | 119.271
5.5 | 0.673 | 0.0053 | 0 | 127.127
6 | 0.733 | 0.00548 | 0 | 133.756
6.5 | 0.792 | 0.00566 | 0 | 139.799
7 | 0.85 | 0.00594 | 0 | 143.143
7.5 | 0.908 | 0.00616 | 0 | 147.34
8 | 0.964 | 0.00639 | 0 | 150.827
8.5 | 1.02 | 0.00669 | 0 | 152.342
9 | 1.066 | 0.01037 | 0 | 102.745
9.5 | 1.112 | 0.01104 | 0 | 100.694
10 | 1.156 | 0.01186 | 0 | 97.528
10.5 | 1.198 | 0.01281 | 0 | 93.568
11 | 1.238 | 0.01393 | 0 | 88.864
11.5 | 1.275 | 0.01529 | 0 | 83.392
12 | 1.309 | 0.01682 | 0 | 77.835
12.5 | 1.341 | 0.01858 | 0 | 72.163
13 | 1.37 | 0.02064 | 0 | 66.383
13.5 | 1.395 | 0.02295 | 0 | 60.793
14 | 1.418 | 0.0256 | 0 | 55.369
14.5 | 1.437 | 0.02851 | 0 | 50.41
15 | 1.453 | 0.03163 | 0 | 45.942
15.5 | 1.466 | 0.03541 | 0 | 41.402
16 | 1.477 | 0.03948 | 0 | 37.402
16.5 | 1.483 | 0.04408 | 0 | 33.65
17 | 1.486 | 0.04897 | 0 | 30.351
17.5 | 1.486 | 0.05415 | 0 | 27.451
18 | 1.483 | 0.06014 | 0 | 24.661
18.5 | 1.478 | 0.0659 | 0 | 22.433
19 | 1.47 | 0.07284 | 0 | 20.174
19.5 | 1.459 | 0.07982 | 0 | 18.282
20 | 1.447 | 0.08719 | 0 | 16.592

## 76. Re 5M Mach 0.10 (2)
BIGFOIL.COM POLAR EXPORT
Joukowsky 16.00% thick 0.00% camber
Joukowsky 16.00% thick 0.00% camber |  |  |  | Cl Max: | 1.7138 | at alpha= | 18.5 | deg
XFOIL ncrit=9 |  |  |  | L/D Max: | 118.656 | at alpha= | 11.5 | deg
Re: | 5000000 |  |  | Cd Min: | 0.05482 | at alpha= | -20 | deg
Mach: | 0.1 |  |  | Cl=0 at alpha= | 0.00083195 | deg
|  |  |  | @ Cl=0.1, Cd= | 0.00566
|  |  |  | @ Cl=0.4, Cd= | 0.0061089
|  |  |  | @ Cl=0.6, Cd= | 0.0067351
alpha (deg) | Cl | Cd | Cm | Cl/Cd
-20 | -1.6915 | 0.05482 | -0.0248 | -30.8555
-19.5 | -1.7041 | 0.04743 | -0.0274 | -35.9287
-19 | -1.7113 | 0.04112 | -0.0291 | -41.6172
-18.5 | -1.7113 | 0.03593 | -0.03 | -47.6287
-18 | -1.7118 | 0.03103 | -0.0301 | -55.166
-17.5 | -1.7081 | 0.02691 | -0.0295 | -63.4745
-17 | -1.6973 | 0.02371 | -0.0282 | -71.5858
-16.5 | -1.6809 | 0.02126 | -0.0263 | -79.064
-16 | -1.6658 | 0.01911 | -0.0234 | -87.169
-15.5 | -1.652 | 0.01736 | -0.0194 | -95.1613
-15 | -1.6368 | 0.01622 | -0.014 | -100.9125
-14.5 | -1.6058 | 0.01532 | -0.0104 | -104.8172
-14 | -1.5661 | 0.01444 | -0.0082 | -108.4557
-13.5 | -1.5213 | 0.01372 | -0.0065 | -110.8819
-13 | -1.4751 | 0.01296 | -0.0051 | -113.8194
-12.5 | -1.4259 | 0.01231 | -0.004 | -115.8327
-12 | -1.3754 | 0.01169 | -0.0031 | -117.6561
-11.5 | -1.3244 | 0.01117 | -0.0021 | -118.5676
-11 | -1.2747 | 0.01078 | -0.0007 | -118.2468
-10.5 | -1.2218 | 0.01035 | 0 | -118.0483
-10 | -1.1679 | 0.00991 | 0.0006 | -117.8507
-9.5 | -1.113 | 0.00949 | 0.001 | -117.2813
-9 | -1.0574 | 0.0091 | 0.0014 | -116.1978
-8.5 | -1.0012 | 0.00872 | 0.0016 | -114.8165
-8 | -0.9445 | 0.00837 | 0.0018 | -112.8435
-7.5 | -0.8874 | 0.00805 | 0.002 | -110.236
-7 | -0.8298 | 0.00774 | 0.0021 | -107.2093
-6.5 | -0.7719 | 0.00746 | 0.0021 | -103.4718
-6 | -0.7137 | 0.0072 | 0.0021 | -99.125
-5.5 | -0.6551 | 0.00696 | 0.002 | -94.1236
-5 | -0.5964 | 0.00672 | 0.002 | -88.75
-4.5 | -0.5375 | 0.0065 | 0.0019 | -82.6923
-4 | -0.4784 | 0.00631 | 0.0017 | -75.8162
-3.5 | -0.419 | 0.00615 | 0.0016 | -68.1301
-3 | -0.3594 | 0.00602 | 0.0014 | -59.701
-2.5 | -0.2996 | 0.00591 | 0.0012 | -50.6937
-2 | -0.2399 | 0.0058 | 0.001 | -41.3621
-1.5 | -0.1801 | 0.00573 | 0.0007 | -31.4311
-1 | -0.1201 | 0.00567 | 0.0005 | -21.1817
-0.5 | -0.0601 | 0.00564 | 0.0003 | -10.656
0 | -0.0001 | 0.00563 | 0 | -0.017762
0.5 | 0.06 | 0.00564 | -0.0002 | 10.6383
1 | 0.12 | 0.00567 | -0.0005 | 21.164
1.5 | 0.18 | 0.00573 | -0.0007 | 31.4136
2 | 0.2398 | 0.00581 | -0.0009 | 41.2737
2.5 | 0.2995 | 0.00591 | -0.0011 | 50.6768
3 | 0.3593 | 0.00602 | -0.0013 | 59.6844
3.5 | 0.4188 | 0.00615 | -0.0015 | 68.0976
4 | 0.4782 | 0.00631 | -0.0017 | 75.7845
4.5 | 0.5374 | 0.00649 | -0.0018 | 82.8043
5 | 0.5963 | 0.00672 | -0.0019 | 88.7351
5.5 | 0.655 | 0.00696 | -0.002 | 94.1092
6 | 0.7135 | 0.0072 | -0.0021 | 99.0972
6.5 | 0.7718 | 0.00746 | -0.0021 | 103.4584
7 | 0.8297 | 0.00774 | -0.002 | 107.1964
7.5 | 0.8873 | 0.00804 | -0.0019 | 110.3607
8 | 0.9444 | 0.00838 | -0.0018 | 112.6969
8.5 | 1.0011 | 0.00872 | -0.0016 | 114.805
9 | 1.0573 | 0.0091 | -0.0014 | 116.1868
9.5 | 1.1129 | 0.00948 | -0.001 | 117.3945
10 | 1.1678 | 0.0099 | -0.0006 | 117.9596
10.5 | 1.2217 | 0.01035 | 0 | 118.0386
11 | 1.2746 | 0.01078 | 0.0007 | 118.2375
11.5 | 1.3242 | 0.01116 | 0.0021 | 118.6559
12 | 1.3754 | 0.01168 | 0.0031 | 117.7568
12.5 | 1.426 | 0.01231 | 0.004 | 115.8408
13 | 1.4752 | 0.01295 | 0.0051 | 113.9151
13.5 | 1.5213 | 0.01372 | 0.0065 | 110.8819
14 | 1.5663 | 0.01444 | 0.0082 | 108.4695
14.5 | 1.606 | 0.01531 | 0.0104 | 104.8988
15 | 1.6376 | 0.01622 | 0.0139 | 100.9618
15.5 | 1.653 | 0.01734 | 0.0193 | 95.3287
16 | 1.6661 | 0.01911 | 0.0234 | 87.1847
16.5 | 1.682 | 0.02122 | 0.0262 | 79.2648
17 | 1.6984 | 0.02367 | 0.0281 | 71.7533
17.5 | 1.7088 | 0.02689 | 0.0294 | 63.5478
18 | 1.7134 | 0.03096 | 0.0301 | 55.3424
18.5 | 1.7138 | 0.03576 | 0.0299 | 47.9251
19 | 1.7135 | 0.04097 | 0.0291 | 41.8233
19.5 | 1.7067 | 0.04722 | 0.0274 | 36.1436
20 | 1.6931 | 0.05471 | 0.0247 | 30.9468

## 77. Re 5M Mach 0.25 (1)
BIGFOIL.COM POLAR EXPORT
Joukowsky 16.00% thick 0.00% camber
Joukowsky 16.00% thick 0.00% camber |  |  |  | Cl Max: | 1.396 | at alpha= | 15 | deg
JavaFoil+Calcfoil stall+Eppler ext transition |  |  |  | L/D Max: | 148.872 | at alpha= | 8 | deg
Re: | 5000000 |  |  | Cd Min: | 0.00438 | at alpha= | 0 | deg
Mach: | 0.25 |  |  | Cl=0 at alpha= | 0 | deg
|  |  |  | @ Cl=0.1, Cd= | 0.0044014
|  |  |  | @ Cl=0.4, Cd= | 0.0047367
|  |  |  | @ Cl=0.6, Cd= | 0.0051174
alpha (deg) | Cl | Cd | Cm | Cl/Cd
-20 | -1.171 | 0.11979 | 0 | -9.773
-19.5 | -1.212 | 0.10918 | 0 | -11.1
-19 | -1.25 | 0.09898 | 0 | -12.624
-18.5 | -1.284 | 0.08943 | 0 | -14.352
-18 | -1.314 | 0.08025 | 0 | -16.374
-17.5 | -1.34 | 0.07217 | 0 | -18.562
-17 | -1.362 | 0.06431 | 0 | -21.171
-16.5 | -1.379 | 0.05723 | 0 | -24.088
-16 | -1.389 | 0.05111 | 0 | -27.175
-15.5 | -1.395 | 0.04513 | 0 | -30.905
-15 | -1.396 | 0.04007 | 0 | -34.827
-14.5 | -1.392 | 0.03564 | 0 | -39.065
-14 | -1.384 | 0.03161 | 0 | -43.785
-13.5 | -1.372 | 0.028 | 0 | -49.001
-13 | -1.355 | 0.02479 | 0 | -54.655
-12.5 | -1.333 | 0.02212 | 0 | -60.252
-12 | -1.307 | 0.01975 | 0 | -66.161
-11.5 | -1.278 | 0.01765 | 0 | -72.382
-11 | -1.245 | 0.01588 | 0 | -78.381
-10.5 | -1.208 | 0.01439 | 0 | -84.004
-10 | -1.169 | 0.01312 | 0 | -89.054
-9.5 | -1.126 | 0.01206 | 0 | -93.365
-9 | -1.081 | 0.01117 | 0 | -96.816
-8.5 | -1.034 | 0.01042 | 0 | -99.199
-8 | -0.987 | 0.00664 | 0 | -148.791
-7.5 | -0.93 | 0.00632 | 0 | -147.126
-7 | -0.872 | 0.00608 | 0 | -143.349
-6.5 | -0.812 | 0.00586 | 0 | -138.694
-6 | -0.752 | 0.00557 | 0 | -134.976
-5.5 | -0.691 | 0.00538 | 0 | -128.368
-5 | -0.63 | 0.0052 | 0 | -121.042
-4.5 | -0.568 | 0.00505 | 0 | -112.369
-4 | -0.506 | 0.00491 | 0 | -103.043
-3.5 | -0.443 | 0.00479 | 0 | -92.468
-3 | -0.38 | 0.00478 | 0 | -79.518
-2.5 | -0.317 | 0.00459 | 0 | -69.023
-2 | -0.254 | 0.00453 | 0 | -56.043
-1.5 | -0.19 | 0.00444 | 0 | -42.856
-1 | -0.127 | 0.00441 | 0 | -28.814
-0.5 | -0.064 | 0.00442 | 0 | -14.372
0 | 0 | 0.00438 | 0 | 0
0.5 | 0.064 | 0.00439 | 0 | 14.484
1 | 0.127 | 0.00441 | 0 | 28.824
1.5 | 0.19 | 0.00448 | 0 | 42.565
2 | 0.254 | 0.0045 | 0 | 56.45
2.5 | 0.317 | 0.00459 | 0 | 69.023
3 | 0.38 | 0.00467 | 0 | 81.343
3.5 | 0.443 | 0.00488 | 0 | 90.73
4 | 0.506 | 0.005 | 0 | 101.089
4.5 | 0.568 | 0.00504 | 0 | 112.692
5 | 0.63 | 0.00519 | 0 | 121.398
5.5 | 0.691 | 0.00537 | 0 | 128.691
6 | 0.752 | 0.00556 | 0 | 135.288
6.5 | 0.812 | 0.00578 | 0 | 140.619
7 | 0.872 | 0.006 | 0 | 145.391
7.5 | 0.93 | 0.00633 | 0 | 147.001
8 | 0.987 | 0.00663 | 0 | 148.872
8.5 | 1.034 | 0.01042 | 0 | 99.194
9 | 1.081 | 0.01117 | 0 | 96.809
9.5 | 1.126 | 0.01206 | 0 | 93.364
10 | 1.169 | 0.01312 | 0 | 89.092
10.5 | 1.208 | 0.01438 | 0 | 84.013
11 | 1.245 | 0.01589 | 0 | 78.33
11.5 | 1.278 | 0.01764 | 0 | 72.417
12 | 1.307 | 0.01968 | 0 | 66.405
12.5 | 1.333 | 0.0221 | 0 | 60.309
13 | 1.355 | 0.0248 | 0 | 54.643
13.5 | 1.372 | 0.02802 | 0 | 48.958
14 | 1.384 | 0.03164 | 0 | 43.743
14.5 | 1.392 | 0.03565 | 0 | 39.053
15 | 1.396 | 0.0401 | 0 | 34.801
15.5 | 1.394 | 0.04536 | 0 | 30.741
16 | 1.389 | 0.051 | 0 | 27.235
16.5 | 1.378 | 0.05733 | 0 | 24.047
17 | 1.361 | 0.0644 | 0 | 21.139
17.5 | 1.34 | 0.07224 | 0 | 18.542
18 | 1.314 | 0.08008 | 0 | 16.413
18.5 | 1.284 | 0.08934 | 0 | 14.37
19 | 1.249 | 0.09897 | 0 | 12.625
19.5 | 1.212 | 0.10913 | 0 | 11.104
20 | 1.171 | 0.11989 | 0 | 9.765

## 78. Re 5M Mach 0.25 (2)
BIGFOIL.COM POLAR EXPORT
Joukowsky 16.00% thick 0.00% camber
Joukowsky 16.00% thick 0.00% camber |  |  |  | Cl Max: | 1.6524 | at alpha= | 16.5 | deg
XFOIL ncrit=9 |  |  |  | L/D Max: | 115.308 | at alpha= | 10 | deg
Re: | 5000000 |  |  | Cd Min: | 0.0937 | at alpha= | -20 | deg
Mach: | 0.25 |  |  | Cl=0 at alpha= | 0 | deg
|  |  |  | @ Cl=0.1, Cd= | 0.0057304
|  |  |  | @ Cl=0.4, Cd= | 0.0061802
|  |  |  | @ Cl=0.6, Cd= | 0.0067999
alpha (deg) | Cl | Cd | Cm | Cl/Cd
-20 | -1.5068 | 0.0937 | -0.0108 | -16.0811
-19.5 | -1.5454 | 0.08091 | -0.0183 | -19.1002
-19 | -1.5804 | 0.06924 | -0.0246 | -22.825
-18.5 | -1.6084 | 0.05907 | -0.0295 | -27.2287
-18 | -1.6268 | 0.05059 | -0.0329 | -32.1566
-17.5 | -1.6402 | 0.04317 | -0.0352 | -37.994
-17 | -1.6459 | 0.037 | -0.0364 | -44.4838
-16.5 | -1.6508 | 0.0313 | -0.0368 | -52.7412
-16 | -1.6455 | 0.02688 | -0.0361 | -61.2165
-15.5 | -1.6324 | 0.02346 | -0.0346 | -69.5823
-15 | -1.6188 | 0.02052 | -0.0322 | -78.8889
-14.5 | -1.6037 | 0.0182 | -0.0287 | -88.1154
-14 | -1.5857 | 0.0166 | -0.0239 | -95.5241
-13.5 | -1.5677 | 0.01543 | -0.0177 | -101.6008
-13 | -1.5268 | 0.01445 | -0.0146 | -105.6609
-12.5 | -1.4805 | 0.01357 | -0.0121 | -109.101
-12 | -1.43 | 0.0128 | -0.0101 | -111.7188
-11.5 | -1.3775 | 0.0121 | -0.0084 | -113.843
-11 | -1.3278 | 0.0116 | -0.006 | -114.4655
-10.5 | -1.2729 | 0.01108 | -0.0046 | -114.8827
-10 | -1.2167 | 0.01055 | -0.0034 | -115.327
-9.5 | -1.1595 | 0.01006 | -0.0024 | -115.2584
-9 | -1.1013 | 0.00959 | -0.0016 | -114.8384
-8.5 | -1.0425 | 0.00915 | -0.001 | -113.9344
-8 | -0.9831 | 0.00876 | -0.0004 | -112.226
-7.5 | -0.9233 | 0.00839 | 0.0001 | -110.0477
-7 | -0.8631 | 0.00805 | 0.0004 | -107.2174
-6.5 | -0.8026 | 0.00771 | 0.0007 | -104.0986
-6 | -0.7419 | 0.0074 | 0.001 | -100.2568
-5.5 | -0.681 | 0.00711 | 0.0011 | -95.7806
-5 | -0.6197 | 0.00687 | 0.0012 | -90.2038
-4.5 | -0.5582 | 0.00665 | 0.0012 | -83.9398
-4 | -0.4965 | 0.00646 | 0.0012 | -76.8576
-3.5 | -0.4349 | 0.00627 | 0.0011 | -69.362
-3 | -0.373 | 0.00611 | 0.0011 | -61.0475
-2.5 | -0.311 | 0.00599 | 0.0009 | -51.9199
-2 | -0.2489 | 0.00589 | 0.0008 | -42.2581
-1.5 | -0.1867 | 0.00582 | 0.0006 | -32.079
-1 | -0.1245 | 0.00575 | 0.0004 | -21.6522
-0.5 | -0.0623 | 0.0057 | 0.0002 | -10.9298
0 | 0 | 0.00568 | 0 | 0
0.5 | 0.0622 | 0.0057 | -0.0002 | 10.9123
1 | 0.1244 | 0.00575 | -0.0004 | 21.6348
1.5 | 0.1866 | 0.00582 | -0.0006 | 32.0619
2 | 0.2488 | 0.00589 | -0.0007 | 42.2411
2.5 | 0.3109 | 0.00599 | -0.0009 | 51.9032
3 | 0.3729 | 0.00611 | -0.001 | 61.0311
3.5 | 0.4347 | 0.00627 | -0.0011 | 69.3301
4 | 0.4964 | 0.00646 | -0.0012 | 76.8421
4.5 | 0.5581 | 0.00665 | -0.0012 | 83.9248
5 | 0.6196 | 0.00687 | -0.0012 | 90.1892
5.5 | 0.6809 | 0.00711 | -0.0011 | 95.7665
6 | 0.7418 | 0.0074 | -0.0009 | 100.2432
6.5 | 0.8025 | 0.00772 | -0.0007 | 103.9508
7 | 0.863 | 0.00805 | -0.0004 | 107.205
7.5 | 0.9232 | 0.00839 | 0 | 110.0358
8 | 0.983 | 0.00876 | 0.0004 | 112.2146
8.5 | 1.0424 | 0.00915 | 0.001 | 113.9235
9 | 1.1012 | 0.00959 | 0.0017 | 114.8279
9.5 | 1.1594 | 0.01006 | 0.0025 | 115.2485
10 | 1.2165 | 0.01055 | 0.0035 | 115.3081
10.5 | 1.2729 | 0.01107 | 0.0046 | 114.9864
11 | 1.3277 | 0.0116 | 0.006 | 114.4569
11.5 | 1.3773 | 0.01209 | 0.0085 | 113.9206
12 | 1.4302 | 0.0128 | 0.0101 | 111.7344
12.5 | 1.4806 | 0.01357 | 0.0121 | 109.1083
13 | 1.5269 | 0.01445 | 0.0146 | 105.6678
13.5 | 1.5678 | 0.01543 | 0.0177 | 101.6073
14 | 1.5864 | 0.01659 | 0.0238 | 95.6239
14.5 | 1.6045 | 0.01819 | 0.0286 | 88.2078
15 | 1.6185 | 0.02056 | 0.0322 | 78.7208
15.5 | 1.6337 | 0.02341 | 0.0346 | 69.7864
16 | 1.6464 | 0.02686 | 0.0361 | 61.2956
16.5 | 1.6524 | 0.03122 | 0.0367 | 52.9276
17 | 1.649 | 0.03679 | 0.0364 | 44.822
17.5 | 1.6419 | 0.04309 | 0.0351 | 38.104
18 | 1.6292 | 0.05043 | 0.0329 | 32.3062
18.5 | 1.6104 | 0.05894 | 0.0295 | 27.3227
19 | 1.5826 | 0.06906 | 0.0246 | 22.9163
19.5 | 1.5478 | 0.08068 | 0.0183 | 19.1844
20 | 1.5079 | 0.09363 | 0.0107 | 16.1049

## 79. Re 5M Mach 0.50 (1)
BIGFOIL.COM POLAR EXPORT
Joukowsky 16.00% thick 0.00% camber
Joukowsky 16.00% thick 0.00% camber |  |  |  | Cl Max: | 1.13 | at alpha= | 20 | deg
JavaFoil+Calcfoil stall+Eppler ext transition |  |  |  | L/D Max: | 131.989 | at alpha= | 5.5 | deg
Re: | 5000000 |  |  | Cd Min: | 0.0044 | at alpha= | -0.5 | deg
Mach: | 0.5 |  |  | Cl=0 at alpha= | 0 | deg
|  |  |  | @ Cl=0.1, Cd= | 0.0044718
|  |  |  | @ Cl=0.4, Cd= | 0.0048094
|  |  |  | @ Cl=0.6, Cd= | 0.0052801
alpha (deg) | Cl | Cd | Cm | Cl/Cd
-20 | -1.13 | 0.15711 | 0 | -7.195
-19.5 | -1.103 | 0.15156 | 0 | -7.279
-19 | -1.075 | 0.14985 | 0 | -7.176
-18.5 | -1.047 | 0.14484 | 0 | -7.228
-18 | -1.02 | 0.142 | 0 | -7.183
-17.5 | -0.99 | 0.13727 | 0 | -7.216
-17 | -0.964 | 0.13367 | 0 | -7.209
-16.5 | -0.934 | 0.12838 | 0 | -7.277
-16 | -0.907 | 0.12434 | 0 | -7.291
-15.5 | -0.878 | 0.1197 | 0 | -7.334
-15 | -0.849 | 0.11512 | 0 | -7.376
-14.5 | -0.823 | 0.11298 | 0 | -7.285
-14 | -0.795 | 0.10106 | 0 | -7.869
-13.5 | -0.767 | 0.09975 | 0 | -7.693
-13 | -0.741 | 0.09766 | 0 | -7.583
-12.5 | -0.715 | 0.09227 | 0 | -7.753
-12 | -0.71 | 0.07304 | 0 | -9.72
-11.5 | -0.702 | 0.05586 | 0 | -12.56
-11 | -1.017 | 0.04133 | 0 | -24.596
-10.5 | -1.103 | 0.03162 | 0 | -34.879
-10 | -1.127 | 0.02571 | 0 | -43.831
-9.5 | -1.125 | 0.02148 | 0 | -52.36
-9 | -1.106 | 0.01835 | 0 | -60.249
-8.5 | -1.075 | 0.0159 | 0 | -67.594
-8 | -1.036 | 0.01396 | 0 | -74.224
-7.5 | -0.991 | 0.01244 | 0 | -79.608
-7 | -0.94 | 0.01121 | 0 | -83.853
-6.5 | -0.886 | 0.01023 | 0 | -86.645
-6 | -0.829 | 0.00936 | 0 | -88.613
-5.5 | -0.767 | 0.00592 | 0 | -129.618
-5 | -0.7 | 0.00555 | 0 | -126.129
-4.5 | -0.632 | 0.00533 | 0 | -118.592
-4 | -0.563 | 0.00512 | 0 | -110.02
-3.5 | -0.494 | 0.00495 | 0 | -99.696
-3 | -0.424 | 0.0048 | 0 | -88.375
-2.5 | -0.354 | 0.00468 | 0 | -75.563
-2 | -0.283 | 0.00469 | 0 | -60.474
-1.5 | -0.213 | 0.00455 | 0 | -46.714
-1 | -0.142 | 0.00451 | 0 | -31.504
-0.5 | -0.071 | 0.0044 | 0 | -16.137
0 | 0 | 0.00443 | 0 | 0
0.5 | 0.071 | 0.00448 | 0 | 15.849
1 | 0.142 | 0.00446 | 0 | 31.793
1.5 | 0.213 | 0.00452 | 0 | 47.113
2 | 0.283 | 0.00459 | 0 | 61.741
2.5 | 0.354 | 0.00477 | 0 | 74.14
3 | 0.424 | 0.00483 | 0 | 87.774
3.5 | 0.494 | 0.00497 | 0 | 99.41
4 | 0.563 | 0.00513 | 0 | 109.754
4.5 | 0.632 | 0.00541 | 0 | 116.76
5 | 0.7 | 0.00565 | 0 | 124.037
5.5 | 0.767 | 0.00581 | 0 | 131.989
6 | 0.829 | 0.00934 | 0 | 88.837
6.5 | 0.886 | 0.01022 | 0 | 86.67
7 | 0.94 | 0.0112 | 0 | 83.916
7.5 | 0.991 | 0.01244 | 0 | 79.642
8 | 1.036 | 0.01396 | 0 | 74.226
8.5 | 1.075 | 0.0159 | 0 | 67.595
9 | 1.106 | 0.0183 | 0 | 60.421
9.5 | 1.125 | 0.02148 | 0 | 52.342
10 | 1.127 | 0.02563 | 0 | 43.978
10.5 | 1.103 | 0.03163 | 0 | 34.866
11 | 1.017 | 0.04129 | 0 | 24.617
11.5 | 0.702 | 0.0555 | 0 | 12.653
12 | 0.709 | 0.07353 | 0 | 9.647
12.5 | 0.714 | 0.0934 | 0 | 7.645
13 | 0.74 | 0.09799 | 0 | 7.554
13.5 | 0.768 | 0.09959 | 0 | 7.716
14 | 0.795 | 0.10145 | 0 | 7.84
14.5 | 0.823 | 0.11372 | 0 | 7.235
15 | 0.849 | 0.11563 | 0 | 7.344
15.5 | 0.878 | 0.1201 | 0 | 7.31
16 | 0.907 | 0.12497 | 0 | 7.254
16.5 | 0.934 | 0.12872 | 0 | 7.257
17 | 0.964 | 0.13228 | 0 | 7.285
17.5 | 0.99 | 0.13728 | 0 | 7.215
18 | 1.02 | 0.14342 | 0 | 7.113
18.5 | 1.047 | 0.14669 | 0 | 7.137
19 | 1.075 | 0.15238 | 0 | 7.056
19.5 | 1.103 | 0.15157 | 0 | 7.278
20 | 1.13 | 0.15714 | 0 | 7.193

## 80. Re 5M Mach 0.50 (2)
BIGFOIL.COM POLAR EXPORT
Joukowsky 16.00% thick 0.00% camber
Joukowsky 16.00% thick 0.00% camber |  |  |  | Cl Max: | 1.4748 | at alpha= | 12 | deg
XFOIL ncrit=9 |  |  |  | L/D Max: | 108.458 | at alpha= | 8 | deg
Re: | 5000000 |  |  | Cd Min: | 0.13786 | at alpha= | 17 | deg
Mach: | 0.5 |  |  | Cl=0 at alpha= | 0.00068965 | deg
|  |  |  | @ Cl=0.1, Cd= | 0.0060452
|  |  |  | @ Cl=0.4, Cd= | 0.0065074
|  |  |  | @ Cl=0.6, Cd= | 0.0071197
alpha (deg) | Cl | Cd | Cm | Cl/Cd
-17 | -1.149 | 0.13773 | 0.0118 | -8.3424
-16.5 | -1.1733 | 0.1248 | 0.0022 | -9.4014
-16 | -1.2085 | 0.11105 | -0.0082 | -10.8825
-15.5 | -1.2444 | 0.09792 | -0.0177 | -12.7083
-15 | -1.2849 | 0.08503 | -0.0268 | -15.1111
-14.5 | -1.3267 | 0.07282 | -0.0348 | -18.2189
-14 | -1.3683 | 0.06139 | -0.0416 | -22.2886
-13.5 | -1.4092 | 0.0508 | -0.047 | -27.7402
-13 | -1.4427 | 0.0415 | -0.0505 | -34.7639
-12.5 | -1.4651 | 0.0335 | -0.0522 | -43.7343
-12 | -1.4734 | 0.02692 | -0.052 | -54.7325
-11 | -1.4509 | 0.01807 | -0.0465 | -80.2933
-10.5 | -1.4293 | 0.01586 | -0.0405 | -90.1198
-10 | -1.4112 | 0.01432 | -0.0317 | -98.5475
-9.5 | -1.3579 | 0.01321 | -0.0261 | -102.7933
-9 | -1.296 | 0.01227 | -0.0216 | -105.6235
-8.5 | -1.2294 | 0.01145 | -0.0178 | -107.3712
-8 | -1.1605 | 0.0107 | -0.0146 | -108.4579
-7.5 | -1.0898 | 0.01005 | -0.0119 | -108.4378
-7 | -1.0181 | 0.00946 | -0.0096 | -107.6216
-6.5 | -0.9456 | 0.00895 | -0.0076 | -105.6536
-6 | -0.8729 | 0.00848 | -0.006 | -102.9363
-5.5 | -0.8002 | 0.00803 | -0.0046 | -99.6513
-5 | -0.7272 | 0.00767 | -0.0035 | -94.811
-4.5 | -0.6541 | 0.00735 | -0.0026 | -88.9932
-4 | -0.5814 | 0.00704 | -0.0018 | -82.5852
-3.5 | -0.5085 | 0.00679 | -0.0013 | -74.8895
-3 | -0.4356 | 0.0066 | -0.0009 | -66
-2.5 | -0.3629 | 0.00641 | -0.0005 | -56.6147
-2 | -0.2903 | 0.00625 | -0.0003 | -46.448
-1.5 | -0.2177 | 0.00614 | -0.0002 | -35.456
-1 | -0.145 | 0.00607 | -0.0001 | -23.888
-0.5 | -0.0725 | 0.00603 | 0 | -12.0232
0 | -0.0001 | 0.00601 | 0 | -0.016639
0.5 | 0.0724 | 0.00603 | 0 | 12.0066
1 | 0.1449 | 0.00607 | 0.0001 | 23.8715
1.5 | 0.2175 | 0.00614 | 0.0002 | 35.4235
2 | 0.2902 | 0.00625 | 0.0003 | 46.432
2.5 | 0.3628 | 0.00641 | 0.0006 | 56.5991
3 | 0.4354 | 0.0066 | 0.0009 | 65.9697
3.5 | 0.5084 | 0.00679 | 0.0013 | 74.8748
4 | 0.5813 | 0.00704 | 0.0019 | 82.571
4.5 | 0.654 | 0.00735 | 0.0026 | 88.9796
5 | 0.7271 | 0.00767 | 0.0035 | 94.7979
5.5 | 0.8001 | 0.00803 | 0.0046 | 99.6389
6 | 0.8728 | 0.00848 | 0.006 | 102.9245
6.5 | 0.9455 | 0.00895 | 0.0076 | 105.6425
7 | 1.0181 | 0.00946 | 0.0096 | 107.6216
7.5 | 1.0897 | 0.01005 | 0.0119 | 108.4279
8 | 1.1605 | 0.0107 | 0.0146 | 108.4579
8.5 | 1.2294 | 0.01144 | 0.0178 | 107.465
9 | 1.2959 | 0.01227 | 0.0216 | 105.6153
9.5 | 1.358 | 0.01321 | 0.0261 | 102.8009
10 | 1.4113 | 0.01432 | 0.0317 | 98.5545
10.5 | 1.4298 | 0.01585 | 0.0405 | 90.2082
11 | 1.4509 | 0.01805 | 0.0466 | 80.3823
11.5 | 1.4677 | 0.02182 | 0.0501 | 67.264
12 | 1.4748 | 0.02687 | 0.052 | 54.8865
12.5 | 1.4662 | 0.03348 | 0.0521 | 43.7933
13 | 1.443 | 0.04155 | 0.0504 | 34.7292
13.5 | 1.4096 | 0.05086 | 0.0468 | 27.7153
14 | 1.3695 | 0.06138 | 0.0415 | 22.3118
14.5 | 1.3272 | 0.07286 | 0.0346 | 18.2158
15 | 1.286 | 0.085 | 0.0267 | 15.1294
15.5 | 1.2452 | 0.09792 | 0.0176 | 12.7165
16 | 1.2091 | 0.11107 | 0.0081 | 10.8859
16.5 | 1.1745 | 0.12474 | -0.0022 | 9.4156
17 | 1.1488 | 0.13786 | -0.012 | 8.3331

## 81. Re 6M Mach 0.00 (1)
BIGFOIL.COM POLAR EXPORT
Joukowsky 16.00% thick 0.00% camber
Joukowsky 16.00% thick 0.00% camber |  |  |  | Cl Max: | 1.508 | at alpha= | 17.5 | deg
JavaFoil+Calcfoil stall+Eppler ext transition |  |  |  | L/D Max: | 156.252 | at alpha= | 8.5 | deg
Re: | 6000000 |  |  | Cd Min: | 0.00434 | at alpha= | -0.5 | deg
Mach: | 0 |  |  | Cl=0 at alpha= | 0 | deg
|  |  |  | @ Cl=0.1, Cd= | 0.0044023
|  |  |  | @ Cl=0.4, Cd= | 0.004702
|  |  |  | @ Cl=0.6, Cd= | 0.0050467
alpha (deg) | Cl | Cd | Cm | Cl/Cd
-20 | -1.484 | 0.08026 | 0 | -18.486
-19.5 | -1.493 | 0.07333 | 0 | -20.362
-19 | -1.5 | 0.06689 | 0 | -22.43
-18.5 | -1.505 | 0.06085 | 0 | -24.736
-18 | -1.508 | 0.05518 | 0 | -27.326
-17.5 | -1.508 | 0.04999 | 0 | -30.161
-17 | -1.506 | 0.04489 | 0 | -33.543
-16.5 | -1.5 | 0.04044 | 0 | -37.1
-16 | -1.491 | 0.03635 | 0 | -41.017
-15.5 | -1.479 | 0.03261 | 0 | -45.34
-15 | -1.464 | 0.02936 | 0 | -49.852
-14.5 | -1.445 | 0.02645 | 0 | -54.649
-14 | -1.425 | 0.02365 | 0 | -60.252
-13.5 | -1.401 | 0.02132 | 0 | -65.722
-13 | -1.374 | 0.01921 | 0 | -71.528
-12.5 | -1.344 | 0.01734 | 0 | -77.54
-12 | -1.312 | 0.01574 | 0 | -83.36
-11.5 | -1.277 | 0.01435 | 0 | -88.976
-11 | -1.239 | 0.01316 | 0 | -94.167
-10.5 | -1.199 | 0.01215 | 0 | -98.698
-10 | -1.156 | 0.01131 | 0 | -102.198
-9.5 | -1.111 | 0.0106 | 0 | -104.862
-9 | -1.066 | 0.00996 | 0 | -107.062
-8.5 | -1.015 | 0.0065 | 0 | -156.252
-8 | -0.96 | 0.00626 | 0 | -153.36
-7.5 | -0.904 | 0.00604 | 0 | -149.67
-7 | -0.846 | 0.00583 | 0 | -145.165
-6.5 | -0.788 | 0.00557 | 0 | -141.601
-6 | -0.729 | 0.00539 | 0 | -135.357
-5.5 | -0.67 | 0.00522 | 0 | -128.496
-5 | -0.61 | 0.00507 | 0 | -120.391
-4.5 | -0.55 | 0.00493 | 0 | -111.722
-4 | -0.49 | 0.00481 | 0 | -101.888
-3.5 | -0.429 | 0.00474 | 0 | -90.442
-3 | -0.368 | 0.00466 | 0 | -79.058
-2.5 | -0.307 | 0.00453 | 0 | -67.782
-2 | -0.246 | 0.00447 | 0 | -54.943
-1.5 | -0.184 | 0.0044 | 0 | -41.969
-1 | -0.123 | 0.00444 | 0 | -27.731
-0.5 | -0.062 | 0.00434 | 0 | -14.168
0 | 0 | 0.00434 | 0 | 0
0.5 | 0.062 | 0.00434 | 0 | 14.168
1 | 0.123 | 0.00444 | 0 | 27.731
1.5 | 0.184 | 0.0044 | 0 | 41.969
2 | 0.246 | 0.00447 | 0 | 54.943
2.5 | 0.307 | 0.00453 | 0 | 67.782
3 | 0.368 | 0.00466 | 0 | 79.058
3.5 | 0.429 | 0.00474 | 0 | 90.442
4 | 0.49 | 0.00481 | 0 | 101.888
4.5 | 0.55 | 0.00493 | 0 | 111.722
5 | 0.61 | 0.00507 | 0 | 120.391
5.5 | 0.67 | 0.00522 | 0 | 128.496
6 | 0.729 | 0.00539 | 0 | 135.357
6.5 | 0.788 | 0.00557 | 0 | 141.601
7 | 0.846 | 0.00583 | 0 | 145.165
7.5 | 0.904 | 0.00604 | 0 | 149.67
8 | 0.96 | 0.00626 | 0 | 153.36
8.5 | 1.015 | 0.0065 | 0 | 156.252
9 | 1.066 | 0.00996 | 0 | 107.062
9.5 | 1.111 | 0.0106 | 0 | 104.862
10 | 1.156 | 0.01131 | 0 | 102.198
10.5 | 1.199 | 0.01215 | 0 | 98.698
11 | 1.239 | 0.01316 | 0 | 94.167
11.5 | 1.277 | 0.01435 | 0 | 88.976
12 | 1.312 | 0.01574 | 0 | 83.36
12.5 | 1.344 | 0.01734 | 0 | 77.54
13 | 1.374 | 0.01921 | 0 | 71.528
13.5 | 1.401 | 0.02132 | 0 | 65.722
14 | 1.425 | 0.02365 | 0 | 60.252
14.5 | 1.445 | 0.02645 | 0 | 54.649
15 | 1.464 | 0.02936 | 0 | 49.852
15.5 | 1.479 | 0.03261 | 0 | 45.34
16 | 1.491 | 0.03635 | 0 | 41.017
16.5 | 1.5 | 0.04044 | 0 | 37.1
17 | 1.506 | 0.04489 | 0 | 33.543
17.5 | 1.508 | 0.04999 | 0 | 30.161
18 | 1.508 | 0.05518 | 0 | 27.326
18.5 | 1.505 | 0.06085 | 0 | 24.736
19 | 1.5 | 0.06689 | 0 | 22.43
19.5 | 1.493 | 0.07333 | 0 | 20.362
20 | 1.484 | 0.08026 | 0 | 18.486

## 82. Re 6M Mach 0.00 (2)
BIGFOIL.COM POLAR EXPORT
Joukowsky 16.00% thick 0.00% camber
Joukowsky 16.00% thick 0.00% camber |  |  |  | Cl Max: | 1.7603 | at alpha= | 19 | deg
XFOIL ncrit=9 |  |  |  | L/D Max: | 123.105 | at alpha= | 12 | deg
Re: | 6000000 |  |  | Cd Min: | 0.04563 | at alpha= | 20 | deg
Mach: | 0 |  |  | Cl=0 at alpha= | 0 | deg
|  |  |  | @ Cl=0.1, Cd= | 0.0055603
|  |  |  | @ Cl=0.4, Cd= | 0.0059986
|  |  |  | @ Cl=0.6, Cd= | 0.0065755
alpha (deg) | Cl | Cd | Cm | Cl/Cd
-20 | -1.7471 | 0.04562 | -0.0269 | -38.2968
-19.5 | -1.7547 | 0.03949 | -0.0284 | -44.434
-19 | -1.7579 | 0.03421 | -0.0291 | -51.3856
-18.5 | -1.7539 | 0.02992 | -0.029 | -58.6197
-18 | -1.7435 | 0.0265 | -0.0283 | -65.7925
-17.5 | -1.7345 | 0.0233 | -0.0269 | -74.4421
-17 | -1.7227 | 0.02069 | -0.0247 | -83.2624
-16.5 | -1.7065 | 0.01874 | -0.0219 | -91.0619
-16 | -1.6883 | 0.01728 | -0.0183 | -97.7025
-15.5 | -1.6762 | 0.01609 | -0.0126 | -104.1765
-15 | -1.6473 | 0.01516 | -0.009 | -108.6609
-14.5 | -1.6064 | 0.01443 | -0.007 | -111.3236
-14 | -1.5642 | 0.01362 | -0.0053 | -114.8458
-13.5 | -1.5175 | 0.01298 | -0.0041 | -116.9106
-13 | -1.4703 | 0.01228 | -0.003 | -119.7313
-12.5 | -1.42 | 0.01173 | -0.0022 | -121.0571
-12 | -1.3677 | 0.01112 | -0.0018 | -122.9946
-11.5 | -1.3211 | 0.01079 | 0 | -122.4374
-11 | -1.269 | 0.01039 | 0.0007 | -122.1367
-10.5 | -1.2159 | 0.00995 | 0.0012 | -122.201
-10 | -1.1618 | 0.00953 | 0.0016 | -121.9098
-9.5 | -1.1068 | 0.00917 | 0.0019 | -120.6979
-9 | -1.0514 | 0.00881 | 0.0021 | -119.3417
-8.5 | -0.9953 | 0.00847 | 0.0023 | -117.5089
-8 | -0.9389 | 0.00814 | 0.0024 | -115.344
-7.5 | -0.8821 | 0.00783 | 0.0024 | -112.6564
-7 | -0.8249 | 0.00754 | 0.0025 | -109.4032
-6.5 | -0.7674 | 0.00726 | 0.0024 | -105.7025
-6 | -0.7096 | 0.007 | 0.0024 | -101.3714
-5.5 | -0.6515 | 0.00676 | 0.0023 | -96.3757
-5 | -0.593 | 0.00655 | 0.0022 | -90.5344
-4.5 | -0.5344 | 0.00637 | 0.002 | -83.8932
-4 | -0.4755 | 0.0062 | 0.0019 | -76.6935
-3.5 | -0.4165 | 0.00604 | 0.0017 | -68.957
-3 | -0.3573 | 0.00589 | 0.0015 | -60.6621
-2.5 | -0.298 | 0.00577 | 0.0013 | -51.6464
-2 | -0.2385 | 0.00567 | 0.001 | -42.0635
-1.5 | -0.179 | 0.00561 | 0.0008 | -31.9073
-1 | -0.1193 | 0.00556 | 0.0005 | -21.4568
-0.5 | -0.0597 | 0.00554 | 0.0003 | -10.7762
0 | 0 | 0.00553 | 0 | 0
0.5 | 0.0596 | 0.00554 | -0.0002 | 10.7581
1 | 0.1192 | 0.00557 | -0.0005 | 21.4004
1.5 | 0.1789 | 0.00561 | -0.0008 | 31.8895
2 | 0.2384 | 0.00567 | -0.001 | 42.0459
2.5 | 0.2979 | 0.00577 | -0.0012 | 51.6291
3 | 0.3572 | 0.00589 | -0.0015 | 60.6452
3.5 | 0.4163 | 0.00604 | -0.0017 | 68.9238
4 | 0.4753 | 0.0062 | -0.0018 | 76.6613
4.5 | 0.5343 | 0.00637 | -0.002 | 83.8776
5 | 0.5929 | 0.00655 | -0.0022 | 90.5191
5.5 | 0.6514 | 0.00676 | -0.0023 | 96.3609
6 | 0.7095 | 0.007 | -0.0024 | 101.3571
6.5 | 0.7673 | 0.00726 | -0.0024 | 105.6887
7 | 0.8248 | 0.00753 | -0.0024 | 109.5352
7.5 | 0.882 | 0.00782 | -0.0024 | 112.7877
8 | 0.9388 | 0.00814 | -0.0023 | 115.3317
8.5 | 0.9952 | 0.00847 | -0.0022 | 117.497
9 | 1.0513 | 0.00881 | -0.0021 | 119.3303
9.5 | 1.1067 | 0.00917 | -0.0019 | 120.687
10 | 1.1617 | 0.00953 | -0.0016 | 121.8993
10.5 | 1.2158 | 0.00994 | -0.0012 | 122.3139
11 | 1.2689 | 0.01039 | -0.0007 | 122.127
11.5 | 1.3209 | 0.01079 | 0 | 122.4189
12 | 1.3677 | 0.01111 | 0.0018 | 123.1053
12.5 | 1.4201 | 0.01172 | 0.0022 | 121.1689
13 | 1.4702 | 0.01228 | 0.003 | 119.7231
13.5 | 1.5176 | 0.01298 | 0.0041 | 116.9183
14 | 1.5642 | 0.01362 | 0.0053 | 114.8458
14.5 | 1.6065 | 0.01443 | 0.007 | 111.3306
15 | 1.6475 | 0.01516 | 0.0089 | 108.6741
15.5 | 1.6773 | 0.01608 | 0.0124 | 104.3097
16 | 1.6889 | 0.01727 | 0.0182 | 97.7939
16.5 | 1.7075 | 0.01871 | 0.0218 | 91.2614
17 | 1.7237 | 0.02066 | 0.0246 | 83.4318
17.5 | 1.7349 | 0.0233 | 0.0268 | 74.4592
18 | 1.7452 | 0.02641 | 0.0282 | 66.081
18.5 | 1.7558 | 0.02981 | 0.0289 | 58.8997
19 | 1.7603 | 0.03404 | 0.029 | 51.7127
19.5 | 1.7578 | 0.03925 | 0.0284 | 44.7847
20 | 1.7476 | 0.04563 | 0.0268 | 38.2994

## 83. Re 6M Mach 0.10 (1)
BIGFOIL.COM POLAR EXPORT
Joukowsky 16.00% thick 0.00% camber
Joukowsky 16.00% thick 0.00% camber |  |  |  | Cl Max: | 1.49 | at alpha= | 17 | deg
JavaFoil+Calcfoil stall+Eppler ext transition |  |  |  | L/D Max: | 155.239 | at alpha= | 8.5 | deg
Re: | 6000000 |  |  | Cd Min: | 0.00434 | at alpha= | -0.5 | deg
Mach: | 0.1 |  |  | Cl=0 at alpha= | 0 | deg
|  |  |  | @ Cl=0.1, Cd= | 0.0043768
|  |  |  | @ Cl=0.4, Cd= | 0.0047043
|  |  |  | @ Cl=0.6, Cd= | 0.0050475
alpha (deg) | Cl | Cd | Cm | Cl/Cd
-20 | -1.45 | 0.08457 | 0 | -17.145
-19.5 | -1.463 | 0.07721 | 0 | -18.945
-19 | -1.473 | 0.07038 | 0 | -20.933
-18.5 | -1.481 | 0.06396 | 0 | -23.161
-18 | -1.487 | 0.05765 | 0 | -25.802
-17.5 | -1.49 | 0.05215 | 0 | -28.576
-17 | -1.49 | 0.04705 | 0 | -31.67
-16.5 | -1.487 | 0.04235 | 0 | -35.114
-16 | -1.48 | 0.03797 | 0 | -38.977
-15.5 | -1.47 | 0.03403 | 0 | -43.187
-15 | -1.457 | 0.03058 | 0 | -47.632
-14.5 | -1.441 | 0.02737 | 0 | -52.624
-14 | -1.421 | 0.02454 | 0 | -57.908
-13.5 | -1.399 | 0.02207 | 0 | -63.377
-13 | -1.373 | 0.01984 | 0 | -69.216
-12.5 | -1.344 | 0.01786 | 0 | -75.239
-12 | -1.312 | 0.01617 | 0 | -81.145
-11.5 | -1.278 | 0.01471 | 0 | -86.893
-11 | -1.241 | 0.01345 | 0 | -92.281
-10.5 | -1.201 | 0.01238 | 0 | -97.042
-10 | -1.159 | 0.0115 | 0 | -100.782
-9.5 | -1.114 | 0.01075 | 0 | -103.697
-9 | -1.068 | 0.00978 | 0 | -109.196
-8.5 | -1.02 | 0.00657 | 0 | -155.239
-8 | -0.964 | 0.00628 | 0 | -153.505
-7.5 | -0.908 | 0.00606 | 0 | -149.733
-7 | -0.85 | 0.00586 | 0 | -145.211
-6.5 | -0.792 | 0.00558 | 0 | -141.844
-6 | -0.733 | 0.00541 | 0 | -135.583
-5.5 | -0.673 | 0.00523 | 0 | -128.778
-5 | -0.613 | 0.00508 | 0 | -120.712
-4.5 | -0.553 | 0.00493 | 0 | -112.122
-4 | -0.492 | 0.00481 | 0 | -102.241
-3.5 | -0.431 | 0.00475 | 0 | -90.779
-3 | -0.37 | 0.00466 | 0 | -79.372
-2.5 | -0.309 | 0.00453 | 0 | -68.097
-2 | -0.247 | 0.00444 | 0 | -55.607
-1.5 | -0.185 | 0.0044 | 0 | -42.165
-1 | -0.124 | 0.0044 | 0 | -28.135
-0.5 | -0.062 | 0.00434 | 0 | -14.241
0 | 0 | 0.00434 | 0 | 0
0.5 | 0.062 | 0.00434 | 0 | 14.241
1 | 0.124 | 0.0044 | 0 | 28.135
1.5 | 0.185 | 0.0044 | 0 | 42.165
2 | 0.247 | 0.00444 | 0 | 55.607
2.5 | 0.309 | 0.00453 | 0 | 68.097
3 | 0.37 | 0.00466 | 0 | 79.372
3.5 | 0.431 | 0.00475 | 0 | 90.779
4 | 0.492 | 0.00481 | 0 | 102.241
4.5 | 0.553 | 0.00493 | 0 | 112.122
5 | 0.613 | 0.00508 | 0 | 120.712
5.5 | 0.673 | 0.00523 | 0 | 128.778
6 | 0.733 | 0.00541 | 0 | 135.583
6.5 | 0.792 | 0.00558 | 0 | 141.844
7 | 0.85 | 0.00586 | 0 | 145.211
7.5 | 0.908 | 0.00606 | 0 | 149.733
8 | 0.964 | 0.00628 | 0 | 153.505
8.5 | 1.02 | 0.00657 | 0 | 155.239
9 | 1.068 | 0.00978 | 0 | 109.196
9.5 | 1.114 | 0.01075 | 0 | 103.697
10 | 1.159 | 0.0115 | 0 | 100.782
10.5 | 1.201 | 0.01238 | 0 | 97.042
11 | 1.241 | 0.01345 | 0 | 92.281
11.5 | 1.278 | 0.01471 | 0 | 86.893
12 | 1.312 | 0.01617 | 0 | 81.145
12.5 | 1.344 | 0.01786 | 0 | 75.239
13 | 1.373 | 0.01984 | 0 | 69.216
13.5 | 1.399 | 0.02207 | 0 | 63.377
14 | 1.421 | 0.02454 | 0 | 57.908
14.5 | 1.441 | 0.02737 | 0 | 52.624
15 | 1.457 | 0.03058 | 0 | 47.632
15.5 | 1.47 | 0.03403 | 0 | 43.187
16 | 1.48 | 0.03797 | 0 | 38.977
16.5 | 1.487 | 0.04235 | 0 | 35.114
17 | 1.49 | 0.04705 | 0 | 31.67
17.5 | 1.49 | 0.05211 | 0 | 28.598
18 | 1.487 | 0.05765 | 0 | 25.802
18.5 | 1.481 | 0.06396 | 0 | 23.162
19 | 1.473 | 0.07038 | 0 | 20.933
19.5 | 1.463 | 0.07712 | 0 | 18.97
20 | 1.45 | 0.08457 | 0 | 17.145

## 84. Re 6M Mach 0.10 (2)
BIGFOIL.COM POLAR EXPORT
Joukowsky 16.00% thick 0.00% camber
Joukowsky 16.00% thick 0.00% camber |  |  |  | Cl Max: | 1.7464 | at alpha= | 18.5 | deg
XFOIL ncrit=9 |  |  |  | L/D Max: | 122.126 | at alpha= | 12 | deg
Re: | 6000000 |  |  | Cd Min: | 0.05119 | at alpha= | -20 | deg
Mach: | 0.1 |  |  | Cl=0 at alpha= | 0 | deg
|  |  |  | @ Cl=0.1, Cd= | 0.0055733
|  |  |  | @ Cl=0.4, Cd= | 0.0060117
|  |  |  | @ Cl=0.6, Cd= | 0.0065908
alpha (deg) | Cl | Cd | Cm | Cl/Cd
-20 | -1.7209 | 0.05119 | -0.0266 | -33.6179
-19.5 | -1.7329 | 0.04413 | -0.0288 | -39.2681
-19 | -1.7429 | 0.03781 | -0.0302 | -46.0963
-18.5 | -1.7448 | 0.03267 | -0.0307 | -53.4068
-18 | -1.7378 | 0.02868 | -0.0303 | -60.5927
-17.5 | -1.7271 | 0.0253 | -0.0294 | -68.2648
-17 | -1.7176 | 0.02221 | -0.0276 | -77.3345
-16.5 | -1.7039 | 0.01981 | -0.0251 | -86.0121
-16 | -1.6866 | 0.01802 | -0.0219 | -93.596
-15.5 | -1.6698 | 0.01666 | -0.0175 | -100.2281
-15 | -1.6546 | 0.01557 | -0.0117 | -106.2685
-14.5 | -1.6163 | 0.01474 | -0.0092 | -109.654
-14 | -1.5741 | 0.01394 | -0.0073 | -112.9197
-13.5 | -1.5287 | 0.01321 | -0.0057 | -115.7229
-13 | -1.4809 | 0.01252 | -0.0044 | -118.2827
-12.5 | -1.4311 | 0.0119 | -0.0034 | -120.2605
-12 | -1.3789 | 0.01129 | -0.0028 | -122.1346
-11.5 | -1.3311 | 0.01096 | -0.001 | -121.4507
-11 | -1.279 | 0.0105 | -0.0001 | -121.8095
-10.5 | -1.2254 | 0.01006 | 0.0005 | -121.8091
-10 | -1.1707 | 0.00964 | 0.001 | -121.4419
-9.5 | -1.1152 | 0.00927 | 0.0013 | -120.302
-9 | -1.0593 | 0.0089 | 0.0016 | -119.0225
-8.5 | -1.0028 | 0.00855 | 0.0018 | -117.2865
-8 | -0.9459 | 0.00821 | 0.002 | -115.2132
-7.5 | -0.8886 | 0.00789 | 0.0021 | -112.6236
-7 | -0.8309 | 0.00759 | 0.0022 | -109.473
-6.5 | -0.7729 | 0.00731 | 0.0022 | -105.7319
-6 | -0.7147 | 0.00704 | 0.0022 | -101.5199
-5.5 | -0.6561 | 0.0068 | 0.0021 | -96.4853
-5 | -0.5972 | 0.00658 | 0.002 | -90.7599
-4.5 | -0.5381 | 0.00638 | 0.0019 | -84.3417
-4 | -0.4788 | 0.00621 | 0.0018 | -77.1014
-3.5 | -0.4193 | 0.00606 | 0.0016 | -69.1914
-3 | -0.3597 | 0.00591 | 0.0014 | -60.8629
-2.5 | -0.3 | 0.00578 | 0.0012 | -51.9031
-2 | -0.2402 | 0.00569 | 0.001 | -42.2144
-1.5 | -0.1802 | 0.00562 | 0.0008 | -32.0641
-1 | -0.1202 | 0.00557 | 0.0005 | -21.5799
-0.5 | -0.0601 | 0.00556 | 0.0003 | -10.8094
0 | 0 | 0.00555 | 0 | 0
0.5 | 0.06 | 0.00556 | -0.0002 | 10.7914
1 | 0.1201 | 0.00558 | -0.0005 | 21.5233
1.5 | 0.1801 | 0.00562 | -0.0007 | 32.0463
2 | 0.2401 | 0.00569 | -0.001 | 42.1968
2.5 | 0.2999 | 0.00578 | -0.0012 | 51.8858
3 | 0.3596 | 0.00591 | -0.0014 | 60.846
3.5 | 0.4192 | 0.00606 | -0.0016 | 69.1749
4 | 0.4787 | 0.00621 | -0.0018 | 77.0853
4.5 | 0.538 | 0.00638 | -0.0019 | 84.326
5 | 0.5971 | 0.00658 | -0.002 | 90.7447
5.5 | 0.656 | 0.0068 | -0.0021 | 96.4706
6 | 0.7145 | 0.00704 | -0.0022 | 101.4915
6.5 | 0.7728 | 0.00731 | -0.0022 | 105.7182
7 | 0.8308 | 0.00759 | -0.0022 | 109.4598
7.5 | 0.8885 | 0.00789 | -0.0021 | 112.6109
8 | 0.9458 | 0.00821 | -0.002 | 115.201
8.5 | 1.0027 | 0.00854 | -0.0018 | 117.4122
9 | 1.0592 | 0.0089 | -0.0016 | 119.0112
9.5 | 1.1151 | 0.00927 | -0.0013 | 120.2913
10 | 1.1706 | 0.00964 | -0.0009 | 121.4315
10.5 | 1.2253 | 0.01005 | -0.0005 | 121.9204
11 | 1.2789 | 0.0105 | 0.0001 | 121.8
11.5 | 1.3309 | 0.01096 | 0.001 | 121.4325
12 | 1.3788 | 0.01129 | 0.0028 | 122.1258
12.5 | 1.4311 | 0.0119 | 0.0034 | 120.2605
13 | 1.4808 | 0.01253 | 0.0044 | 118.1804
13.5 | 1.5288 | 0.01321 | 0.0057 | 115.7305
14 | 1.5742 | 0.01394 | 0.0072 | 112.9268
14.5 | 1.6165 | 0.01474 | 0.0092 | 109.6676
15 | 1.6549 | 0.01557 | 0.0116 | 106.2877
15.5 | 1.6711 | 0.01663 | 0.0173 | 100.4871
16 | 1.6873 | 0.01801 | 0.0218 | 93.6868
16.5 | 1.7051 | 0.01977 | 0.025 | 86.2468
17 | 1.7187 | 0.02216 | 0.0275 | 77.5587
17.5 | 1.7277 | 0.02529 | 0.0293 | 68.3155
18 | 1.7393 | 0.0286 | 0.0303 | 60.8147
18.5 | 1.7464 | 0.03259 | 0.0306 | 53.587
19 | 1.7461 | 0.03755 | 0.0302 | 46.5007
19.5 | 1.7368 | 0.04378 | 0.0289 | 39.6711
20 | 1.7216 | 0.05119 | 0.0265 | 33.6316

## 85. Re 6M Mach 0.25 (1)
BIGFOIL.COM POLAR EXPORT
Joukowsky 16.00% thick 0.00% camber
Joukowsky 16.00% thick 0.00% camber |  |  |  | Cl Max: | 1.399 | at alpha= | 15 | deg
JavaFoil+Calcfoil stall+Eppler ext transition |  |  |  | L/D Max: | 151.518 | at alpha= | 8 | deg
Re: | 6000000 |  |  | Cd Min: | 0.00434 | at alpha= | 0 | deg
Mach: | 0.25 |  |  | Cl=0 at alpha= | 0 | deg
|  |  |  | @ Cl=0.1, Cd= | 0.0043614
|  |  |  | @ Cl=0.4, Cd= | 0.0046867
|  |  |  | @ Cl=0.6, Cd= | 0.0050523
alpha (deg) | Cl | Cd | Cm | Cl/Cd
-20 | -1.174 | 0.1164 | 0 | -10.082
-19.5 | -1.215 | 0.10587 | 0 | -11.476
-19 | -1.252 | 0.09644 | 0 | -12.983
-18.5 | -1.286 | 0.087 | 0 | -14.786
-18 | -1.317 | 0.07765 | 0 | -16.966
-17.5 | -1.343 | 0.06989 | 0 | -19.214
-17 | -1.365 | 0.06216 | 0 | -21.958
-16.5 | -1.382 | 0.05522 | 0 | -25.032
-16 | -1.392 | 0.04922 | 0 | -28.289
-15.5 | -1.399 | 0.04339 | 0 | -32.233
-15 | -1.399 | 0.03866 | 0 | -36.195
-14.5 | -1.396 | 0.0342 | 0 | -40.822
-14 | -1.388 | 0.03032 | 0 | -45.768
-13.5 | -1.375 | 0.02691 | 0 | -51.098
-13 | -1.358 | 0.0238 | 0 | -57.077
-12.5 | -1.336 | 0.02122 | 0 | -62.953
-12 | -1.31 | 0.01895 | 0 | -69.142
-11.5 | -1.281 | 0.01698 | 0 | -75.433
-11 | -1.248 | 0.01532 | 0 | -81.426
-10.5 | -1.211 | 0.01389 | 0 | -87.198
-10 | -1.171 | 0.01268 | 0 | -92.37
-9.5 | -1.129 | 0.01169 | 0 | -96.508
-9 | -1.083 | 0.01086 | 0 | -99.763
-8.5 | -1.036 | 0.01016 | 0 | -101.911
-8 | -0.987 | 0.00652 | 0 | -151.551
-7.5 | -0.93 | 0.00621 | 0 | -149.771
-7 | -0.872 | 0.00598 | 0 | -145.719
-6.5 | -0.812 | 0.00577 | 0 | -140.821
-6 | -0.752 | 0.00549 | 0 | -136.996
-5.5 | -0.691 | 0.00531 | 0 | -130.096
-5 | -0.63 | 0.00514 | 0 | -122.565
-4.5 | -0.568 | 0.00499 | 0 | -113.78
-4 | -0.506 | 0.00485 | 0 | -104.261
-3.5 | -0.443 | 0.00474 | 0 | -93.507
-3 | -0.38 | 0.00473 | 0 | -80.385
-2.5 | -0.317 | 0.00455 | 0 | -69.754
-2 | -0.254 | 0.00448 | 0 | -56.633
-1.5 | -0.19 | 0.0044 | 0 | -43.28
-1 | -0.127 | 0.00437 | 0 | -29.098
-0.5 | -0.064 | 0.00438 | 0 | -14.513
0 | 0 | 0.00434 | 0 | 0
0.5 | 0.064 | 0.00435 | 0 | 14.626
1 | 0.127 | 0.00437 | 0 | 29.1
1.5 | 0.19 | 0.00443 | 0 | 42.985
2 | 0.254 | 0.00445 | 0 | 57.045
2.5 | 0.317 | 0.00455 | 0 | 69.754
3 | 0.38 | 0.00462 | 0 | 82.224
3.5 | 0.443 | 0.00483 | 0 | 91.749
4 | 0.506 | 0.00494 | 0 | 102.286
4.5 | 0.568 | 0.00498 | 0 | 114.05
5 | 0.63 | 0.00512 | 0 | 122.926
5.5 | 0.691 | 0.0053 | 0 | 130.426
6 | 0.752 | 0.00548 | 0 | 137.316
6.5 | 0.812 | 0.00569 | 0 | 142.765
7 | 0.872 | 0.0059 | 0 | 147.782
7.5 | 0.93 | 0.00622 | 0 | 149.523
8 | 0.987 | 0.00652 | 0 | 151.518
8.5 | 1.036 | 0.01016 | 0 | 101.906
9 | 1.083 | 0.01086 | 0 | 99.756
9.5 | 1.129 | 0.01169 | 0 | 96.506
10 | 1.171 | 0.01268 | 0 | 92.381
10.5 | 1.211 | 0.01389 | 0 | 87.207
11 | 1.248 | 0.01529 | 0 | 81.612
11.5 | 1.281 | 0.01698 | 0 | 75.445
12 | 1.31 | 0.01894 | 0 | 69.189
12.5 | 1.336 | 0.02121 | 0 | 62.997
13 | 1.358 | 0.0239 | 0 | 56.829
13.5 | 1.375 | 0.02693 | 0 | 51.071
14 | 1.388 | 0.0303 | 0 | 45.813
14.5 | 1.396 | 0.03421 | 0 | 40.805
15 | 1.399 | 0.03865 | 0 | 36.209
15.5 | 1.398 | 0.04355 | 0 | 32.106
16 | 1.392 | 0.04934 | 0 | 28.218
16.5 | 1.382 | 0.05522 | 0 | 25.028
17 | 1.365 | 0.06221 | 0 | 21.941
17.5 | 1.343 | 0.06996 | 0 | 19.194
18 | 1.317 | 0.07767 | 0 | 16.96
18.5 | 1.287 | 0.08681 | 0 | 14.819
19 | 1.252 | 0.0964 | 0 | 12.988
19.5 | 1.215 | 0.10582 | 0 | 11.481
20 | 1.174 | 0.1161 | 0 | 10.11

## 86. Re 6M Mach 0.25 (2)
BIGFOIL.COM POLAR EXPORT
Joukowsky 16.00% thick 0.00% camber
Joukowsky 16.00% thick 0.00% camber |  |  |  | Cl Max: | 1.6816 | at alpha= | 17 | deg
XFOIL ncrit=9 |  |  |  | L/D Max: | 119.296 | at alpha= | 10 | deg
Re: | 6000000 |  |  | Cd Min: | 0.08723 | at alpha= | -20 | deg
Mach: | 0.25 |  |  | Cl=0 at alpha= | 0.00080128 | deg
|  |  |  | @ Cl=0.1, Cd= | 0.0056282
|  |  |  | @ Cl=0.4, Cd= | 0.0060605
|  |  |  | @ Cl=0.6, Cd= | 0.0066708
alpha (deg) | Cl | Cd | Cm | Cl/Cd
-20 | -1.5527 | 0.08723 | -0.0154 | -17.8001
-19.5 | -1.5849 | 0.07565 | -0.0219 | -20.9504
-19 | -1.6126 | 0.06519 | -0.0273 | -24.7369
-18.5 | -1.6428 | 0.05505 | -0.032 | -29.842
-18 | -1.6634 | 0.04662 | -0.0351 | -35.68
-17.5 | -1.6763 | 0.03957 | -0.0369 | -42.3629
-17 | -1.6798 | 0.03382 | -0.0376 | -49.6688
-16.5 | -1.6736 | 0.02928 | -0.0373 | -57.1585
-16 | -1.6675 | 0.02511 | -0.0363 | -66.4078
-15.5 | -1.6571 | 0.02174 | -0.0343 | -76.2236
-15 | -1.6403 | 0.01924 | -0.0314 | -85.2547
-14.5 | -1.6224 | 0.01731 | -0.0274 | -93.7262
-14 | -1.6109 | 0.01582 | -0.0212 | -101.8268
-13.5 | -1.5794 | 0.01486 | -0.0165 | -106.2853
-13 | -1.5368 | 0.01389 | -0.0135 | -110.6407
-12.5 | -1.4876 | 0.01312 | -0.0113 | -113.3841
-12 | -1.4371 | 0.01231 | -0.0094 | -116.7425
-11.5 | -1.387 | 0.01184 | -0.007 | -117.1453
-11 | -1.333 | 0.0113 | -0.0054 | -117.9646
-10.5 | -1.2775 | 0.01075 | -0.0041 | -118.8372
-10 | -1.2205 | 0.01024 | -0.003 | -119.1895
-9.5 | -1.1625 | 0.00978 | -0.0021 | -118.865
-9 | -1.1039 | 0.00934 | -0.0013 | -118.1906
-8.5 | -1.0447 | 0.00893 | -0.0007 | -116.9877
-8 | -0.9851 | 0.00854 | -0.0002 | -115.3513
-7.5 | -0.9251 | 0.00817 | 0.0003 | -113.2313
-7 | -0.8647 | 0.00784 | 0.0006 | -110.2934
-6.5 | -0.804 | 0.00753 | 0.0009 | -106.7729
-6 | -0.743 | 0.00725 | 0.0011 | -102.4828
-5.5 | -0.6817 | 0.00699 | 0.0012 | -97.525
-5 | -0.6204 | 0.00675 | 0.0013 | -91.9111
-4.5 | -0.5589 | 0.00651 | 0.0013 | -85.8525
-4 | -0.4972 | 0.00631 | 0.0013 | -78.7956
-3.5 | -0.4354 | 0.00614 | 0.0012 | -70.9121
-3 | -0.3733 | 0.006 | 0.0011 | -62.2167
-2.5 | -0.3112 | 0.00589 | 0.001 | -52.8353
-2 | -0.2491 | 0.00578 | 0.0008 | -43.0969
-1.5 | -0.187 | 0.0057 | 0.0006 | -32.807
-1 | -0.1247 | 0.00564 | 0.0004 | -22.1099
-0.5 | -0.0624 | 0.00561 | 0.0002 | -11.123
0 | -0.0001 | 0.0056 | 0 | -0.017857
0.5 | 0.0623 | 0.00561 | -0.0002 | 11.1052
1 | 0.1246 | 0.00564 | -0.0004 | 22.0922
1.5 | 0.1869 | 0.0057 | -0.0006 | 32.7895
2 | 0.249 | 0.00578 | -0.0008 | 43.0796
2.5 | 0.3111 | 0.00589 | -0.0009 | 52.8183
3 | 0.3732 | 0.006 | -0.0011 | 62.2
3.5 | 0.4352 | 0.00614 | -0.0012 | 70.8795
4 | 0.4971 | 0.00631 | -0.0013 | 78.7797
4.5 | 0.5588 | 0.00651 | -0.0013 | 85.8372
5 | 0.6203 | 0.00675 | -0.0013 | 91.8963
5.5 | 0.6816 | 0.00699 | -0.0012 | 97.5107
6 | 0.7429 | 0.00725 | -0.0011 | 102.469
6.5 | 0.8039 | 0.00753 | -0.0009 | 106.7596
7 | 0.8646 | 0.00784 | -0.0006 | 110.2806
7.5 | 0.925 | 0.00817 | -0.0002 | 113.2191
8 | 0.985 | 0.00854 | 0.0002 | 115.3396
8.5 | 1.0446 | 0.00892 | 0.0007 | 117.1076
9 | 1.1038 | 0.00934 | 0.0014 | 118.1799
9.5 | 1.1625 | 0.00978 | 0.0021 | 118.865
10 | 1.2204 | 0.01023 | 0.003 | 119.2962
10.5 | 1.2774 | 0.01075 | 0.0041 | 118.8279
11 | 1.3329 | 0.0113 | 0.0054 | 117.9558
11.5 | 1.3869 | 0.01184 | 0.007 | 117.1368
12 | 1.4372 | 0.01231 | 0.0093 | 116.7506
12.5 | 1.4877 | 0.01312 | 0.0113 | 113.3918
13 | 1.5369 | 0.01389 | 0.0135 | 110.6479
13.5 | 1.5797 | 0.01486 | 0.0165 | 106.3055
14 | 1.6115 | 0.01582 | 0.0211 | 101.8647
14.5 | 1.6233 | 0.01729 | 0.0273 | 93.8866
15 | 1.6409 | 0.01923 | 0.0313 | 85.3302
15.5 | 1.6581 | 0.0217 | 0.0342 | 76.4101
16 | 1.6683 | 0.02509 | 0.0362 | 66.4926
16.5 | 1.6757 | 0.02916 | 0.0373 | 57.4657
17 | 1.6816 | 0.03373 | 0.0375 | 49.8547
17.5 | 1.6779 | 0.03949 | 0.0368 | 42.4892
18 | 1.6662 | 0.04641 | 0.0351 | 35.9017
18.5 | 1.6436 | 0.05505 | 0.0319 | 29.8565
19 | 1.6153 | 0.06494 | 0.0273 | 24.8737
19.5 | 1.5876 | 0.07538 | 0.022 | 21.0613
20 | 1.5551 | 0.087 | 0.0155 | 17.8747

## 87. Re 6M Mach 0.50 (1)
BIGFOIL.COM POLAR EXPORT
Joukowsky 16.00% thick 0.00% camber
Joukowsky 16.00% thick 0.00% camber |  |  |  | Cl Max: | 1.131 | at alpha= | 20 | deg
JavaFoil+Calcfoil stall+Eppler ext transition |  |  |  | L/D Max: | 139.115 | at alpha= | 6 | deg
Re: | 6000000 |  |  | Cd Min: | 0.00435 | at alpha= | -0.5 | deg
Mach: | 0.5 |  |  | Cl=0 at alpha= | 0 | deg
|  |  |  | @ Cl=0.1, Cd= | 0.0044022
|  |  |  | @ Cl=0.4, Cd= | 0.0047529
|  |  |  | @ Cl=0.6, Cd= | 0.0052101
alpha (deg) | Cl | Cd | Cm | Cl/Cd
-20 | -1.131 | 0.15692 | 0 | -7.205
-19.5 | -1.103 | 0.14932 | 0 | -7.389
-19 | -1.076 | 0.14656 | 0 | -7.343
-18.5 | -1.047 | 0.14212 | 0 | -7.368
-18 | -1.021 | 0.13992 | 0 | -7.297
-17.5 | -0.991 | 0.13458 | 0 | -7.362
-17 | -0.965 | 0.13086 | 0 | -7.376
-16.5 | -0.935 | 0.12178 | 0 | -7.677
-16 | -0.908 | 0.12178 | 0 | -7.453
-15.5 | -0.879 | 0.11052 | 0 | -7.956
-15 | -0.85 | 0.11343 | 0 | -7.494
-14.5 | -0.826 | 0.10956 | 0 | -7.541
-14 | -0.82 | 0.0859 | 0 | -9.542
-13.5 | -0.779 | 0.0924 | 0 | -8.427
-13 | -0.75 | 0.09035 | 0 | -8.303
-12.5 | -0.729 | 0.08247 | 0 | -8.84
-12 | -0.717 | 0.06757 | 0 | -10.611
-11.5 | -0.705 | 0.05317 | 0 | -13.257
-11 | -1.02 | 0.0397 | 0 | -25.682
-10.5 | -1.106 | 0.03044 | 0 | -36.324
-10 | -1.13 | 0.0248 | 0 | -45.539
-9.5 | -1.127 | 0.0207 | 0 | -54.446
-9 | -1.108 | 0.01766 | 0 | -62.755
-8.5 | -1.077 | 0.01534 | 0 | -70.221
-8 | -1.038 | 0.01352 | 0 | -76.756
-7.5 | -0.993 | 0.01206 | 0 | -82.282
-7 | -0.942 | 0.01091 | 0 | -86.355
-6.5 | -0.888 | 0.00998 | 0 | -88.919
-6 | -0.833 | 0.00612 | 0 | -136.2
-5.5 | -0.767 | 0.00583 | 0 | -131.665
-5 | -0.7 | 0.00547 | 0 | -127.975
-4.5 | -0.632 | 0.00526 | 0 | -120.301
-4 | -0.563 | 0.00505 | 0 | -111.517
-3.5 | -0.494 | 0.00489 | 0 | -100.972
-3 | -0.424 | 0.00474 | 0 | -89.486
-2.5 | -0.354 | 0.00463 | 0 | -76.464
-2 | -0.283 | 0.00463 | 0 | -61.176
-1.5 | -0.213 | 0.0045 | 0 | -47.239
-1 | -0.142 | 0.00446 | 0 | -31.848
-0.5 | -0.071 | 0.00435 | 0 | -16.315
0 | 0 | 0.00438 | 0 | 0
0.5 | 0.071 | 0.00439 | 0 | 16.158
1 | 0.142 | 0.00442 | 0 | 32.139
1.5 | 0.213 | 0.00447 | 0 | 47.643
2 | 0.283 | 0.00454 | 0 | 62.445
2.5 | 0.354 | 0.00472 | 0 | 75.025
3 | 0.424 | 0.00477 | 0 | 88.833
3.5 | 0.494 | 0.00491 | 0 | 100.679
4 | 0.563 | 0.00506 | 0 | 111.244
4.5 | 0.632 | 0.00534 | 0 | 118.444
5 | 0.7 | 0.00556 | 0 | 125.951
5.5 | 0.767 | 0.00569 | 0 | 134.912
6 | 0.833 | 0.00599 | 0 | 139.115
6.5 | 0.888 | 0.00998 | 0 | 88.914
7 | 0.942 | 0.0109 | 0 | 86.431
7.5 | 0.993 | 0.01207 | 0 | 82.241
8 | 1.038 | 0.01352 | 0 | 76.758
8.5 | 1.077 | 0.01533 | 0 | 70.237
9 | 1.108 | 0.01766 | 0 | 62.751
9.5 | 1.127 | 0.02069 | 0 | 54.47
10 | 1.13 | 0.02471 | 0 | 45.731
10.5 | 1.106 | 0.03046 | 0 | 36.298
11 | 1.02 | 0.03966 | 0 | 25.709
11.5 | 0.705 | 0.05286 | 0 | 13.346
12 | 0.716 | 0.06797 | 0 | 10.54
12.5 | 0.726 | 0.08465 | 0 | 8.58
13 | 0.749 | 0.09101 | 0 | 8.235
13.5 | 0.781 | 0.09109 | 0 | 8.571
14 | 0.818 | 0.08754 | 0 | 9.339
14.5 | 0.825 | 0.11101 | 0 | 7.434
15 | 0.85 | 0.11266 | 0 | 7.545
15.5 | 0.879 | 0.11108 | 0 | 7.916
16 | 0.907 | 0.12183 | 0 | 7.449
16.5 | 0.935 | 0.12161 | 0 | 7.687
17 | 0.966 | 0.12954 | 0 | 7.453
17.5 | 0.991 | 0.13459 | 0 | 7.362
18 | 1.021 | 0.13894 | 0 | 7.351
18.5 | 1.047 | 0.14361 | 0 | 7.291
19 | 1.076 | 0.14727 | 0 | 7.306
19.5 | 1.103 | 0.14934 | 0 | 7.388
20 | 1.131 | 0.15696 | 0 | 7.204

## 88. Re 6M Mach 0.50 (2)
BIGFOIL.COM POLAR EXPORT
Joukowsky 16.00% thick 0.00% camber
Joukowsky 16.00% thick 0.00% camber |  |  |  | Cl Max: | 1.5099 | at alpha= | 12 | deg
XFOIL ncrit=9 |  |  |  | L/D Max: | 112.51 | at alpha= | 8 | deg
Re: | 6000000 |  |  | Cd Min: | 0.13345 | at alpha= | 17 | deg
Mach: | 0.5 |  |  | Cl=0 at alpha= | 0.00068776 | deg
|  |  |  | @ Cl=0.1, Cd= | 0.0059089
|  |  |  | @ Cl=0.4, Cd= | 0.0063354
|  |  |  | @ Cl=0.6, Cd= | 0.0069531
alpha (deg) | Cl | Cd | Cm | Cl/Cd
-17 | -1.1812 | 0.13335 | 0.0073 | -8.8579
-16.5 | -1.2098 | 0.12007 | -0.0027 | -10.0758
-16 | -1.2439 | 0.10674 | -0.0127 | -11.6536
-15.5 | -1.284 | 0.09344 | -0.0224 | -13.7414
-15 | -1.3282 | 0.08052 | -0.0315 | -16.4953
-14.5 | -1.3705 | 0.0686 | -0.0392 | -19.9781
-14 | -1.4115 | 0.05755 | -0.0455 | -24.5265
-13.5 | -1.4512 | 0.04737 | -0.0503 | -30.6354
-13 | -1.4832 | 0.0384 | -0.0532 | -38.625
-12.5 | -1.5038 | 0.03069 | -0.0543 | -48.9997
-12 | -1.5086 | 0.02455 | -0.0535 | -61.4501
-11.5 | -1.4978 | 0.02 | -0.0507 | -74.89
-11 | -1.476 | 0.01707 | -0.0461 | -86.4675
-10.5 | -1.4611 | 0.01495 | -0.0385 | -97.7324
-10 | -1.4269 | 0.01375 | -0.0306 | -103.7745
-9.5 | -1.3691 | 0.01272 | -0.0253 | -107.6336
-9 | -1.3046 | 0.01182 | -0.021 | -110.3723
-8.5 | -1.2362 | 0.01105 | -0.0173 | -111.8733
-8 | -1.1656 | 0.01036 | -0.0142 | -112.5097
-7.5 | -1.0937 | 0.00976 | -0.0115 | -112.0594
-7 | -1.0213 | 0.0092 | -0.0093 | -111.0109
-6.5 | -0.9486 | 0.00869 | -0.0074 | -109.16
-6 | -0.8753 | 0.00825 | -0.0058 | -106.097
-5.5 | -0.8018 | 0.00786 | -0.0044 | -102.0102
-5 | -0.7288 | 0.00748 | -0.0033 | -97.4332
-4.5 | -0.6556 | 0.00715 | -0.0024 | -91.6923
-4 | -0.5823 | 0.00689 | -0.0017 | -84.5138
-3.5 | -0.5093 | 0.00664 | -0.0012 | -76.7018
-3 | -0.4364 | 0.00642 | -0.0008 | -67.9751
-2.5 | -0.3635 | 0.00625 | -0.0005 | -58.16
-2 | -0.2906 | 0.00613 | -0.0003 | -47.4062
-1.5 | -0.2179 | 0.00603 | -0.0001 | -36.136
-1 | -0.1454 | 0.00594 | -0.0001 | -24.4781
-0.5 | -0.0727 | 0.00589 | 0 | -12.343
0 | -0.0001 | 0.00587 | 0 | -0.017036
0.5 | 0.0726 | 0.00589 | 0 | 12.326
1 | 0.1452 | 0.00594 | 0.0001 | 24.4444
1.5 | 0.2178 | 0.00603 | 0.0002 | 36.1194
2 | 0.2905 | 0.00613 | 0.0003 | 47.3899
2.5 | 0.3634 | 0.00625 | 0.0005 | 58.144
3 | 0.4363 | 0.00642 | 0.0008 | 67.9595
3.5 | 0.5091 | 0.00664 | 0.0012 | 76.6717
4 | 0.5822 | 0.00689 | 0.0018 | 84.4993
4.5 | 0.6555 | 0.00715 | 0.0024 | 91.6783
5 | 0.7287 | 0.00748 | 0.0033 | 97.4198
5.5 | 0.8017 | 0.00786 | 0.0045 | 101.9975
6 | 0.8752 | 0.00825 | 0.0058 | 106.0848
6.5 | 0.9485 | 0.00869 | 0.0074 | 109.1484
7 | 1.0212 | 0.0092 | 0.0093 | 111
7.5 | 1.0936 | 0.00976 | 0.0116 | 112.0492
8 | 1.1656 | 0.01036 | 0.0142 | 112.5097
8.5 | 1.2361 | 0.01104 | 0.0173 | 111.9656
9 | 1.3046 | 0.01182 | 0.021 | 110.3723
9.5 | 1.3691 | 0.01272 | 0.0253 | 107.6336
10 | 1.4269 | 0.01376 | 0.0306 | 103.6991
10.5 | 1.4616 | 0.01495 | 0.0385 | 97.7659
11 | 1.4763 | 0.01707 | 0.0461 | 86.4851
12 | 1.5099 | 0.02451 | 0.0534 | 61.6034
12.5 | 1.5045 | 0.03069 | 0.0542 | 49.0225
13 | 1.4835 | 0.03845 | 0.0531 | 38.5826
13.5 | 1.4517 | 0.04743 | 0.0501 | 30.6072
14 | 1.4127 | 0.05754 | 0.0454 | 24.5516
14.5 | 1.3709 | 0.06865 | 0.039 | 19.9694
15 | 1.3293 | 0.08049 | 0.0315 | 16.5151
15.5 | 1.2845 | 0.09348 | 0.0223 | 13.7409
16 | 1.2443 | 0.10678 | 0.0126 | 11.6529
16.5 | 1.2112 | 0.12 | 0.0028 | 10.0933
17 | 1.181 | 0.13345 | -0.0075 | 8.8498

## 89. Re 7M Mach 0.00 (1)
BIGFOIL.COM POLAR EXPORT
Joukowsky 16.00% thick 0.00% camber
Joukowsky 16.00% thick 0.00% camber |  |  |  | Cl Max: | 1.511 | at alpha= | 17.5 | deg
JavaFoil+Calcfoil stall+Eppler ext transition |  |  |  | L/D Max: | 159.917 | at alpha= | 9 | deg
Re: | 7000000 |  |  | Cd Min: | 0.00431 | at alpha= | -0.5 | deg
Mach: | 0 |  |  | Cl=0 at alpha= | 0 | deg
|  |  |  | @ Cl=0.1, Cd= | 0.0043723
|  |  |  | @ Cl=0.4, Cd= | 0.004662
|  |  |  | @ Cl=0.6, Cd= | 0.0049967
alpha (deg) | Cl | Cd | Cm | Cl/Cd
-20 | -1.487 | 0.07815 | 0 | -19.022
-19.5 | -1.496 | 0.07142 | 0 | -20.945
-19 | -1.503 | 0.06494 | 0 | -23.151
-18.5 | -1.508 | 0.0591 | 0 | -25.519
-18 | -1.511 | 0.05348 | 0 | -28.258
-17.5 | -1.511 | 0.04845 | 0 | -31.183
-17 | -1.509 | 0.04344 | 0 | -34.736
-16.5 | -1.503 | 0.03922 | 0 | -38.319
-16 | -1.494 | 0.03521 | 0 | -42.427
-15.5 | -1.482 | 0.03164 | 0 | -46.827
-15 | -1.466 | 0.02845 | 0 | -51.547
-14.5 | -1.449 | 0.02548 | 0 | -56.851
-14 | -1.428 | 0.02288 | 0 | -62.392
-13.5 | -1.404 | 0.02059 | 0 | -68.182
-13 | -1.377 | 0.01856 | 0 | -74.202
-12.5 | -1.347 | 0.0168 | 0 | -80.152
-12 | -1.314 | 0.01526 | 0 | -86.13
-11.5 | -1.279 | 0.01392 | 0 | -91.901
-11 | -1.241 | 0.01278 | 0 | -97.167
-10.5 | -1.201 | 0.01183 | 0 | -101.523
-10 | -1.158 | 0.01103 | 0 | -104.97
-9.5 | -1.113 | 0.01037 | 0 | -107.358
-9 | -1.07 | 0.00669 | 0 | -159.917
-8.5 | -1.015 | 0.0064 | 0 | -158.622
-8 | -0.96 | 0.00617 | 0 | -155.597
-7.5 | -0.904 | 0.00595 | 0 | -151.761
-7 | -0.846 | 0.00576 | 0 | -147.008
-6.5 | -0.788 | 0.0055 | 0 | -143.32
-6 | -0.729 | 0.00533 | 0 | -136.863
-5.5 | -0.67 | 0.00516 | 0 | -129.815
-5 | -0.61 | 0.00502 | 0 | -121.6
-4.5 | -0.55 | 0.00488 | 0 | -112.805
-4 | -0.49 | 0.00472 | 0 | -103.842
-3.5 | -0.429 | 0.0047 | 0 | -91.21
-3 | -0.368 | 0.00462 | 0 | -79.692
-2.5 | -0.307 | 0.00449 | 0 | -68.333
-2 | -0.246 | 0.00444 | 0 | -55.368
-1.5 | -0.184 | 0.00436 | 0 | -42.269
-1 | -0.123 | 0.00441 | 0 | -27.926
-0.5 | -0.062 | 0.00431 | 0 | -14.274
0 | 0 | 0.00431 | 0 | 0
0.5 | 0.062 | 0.00431 | 0 | 14.274
1 | 0.123 | 0.00441 | 0 | 27.926
1.5 | 0.184 | 0.00436 | 0 | 42.269
2 | 0.246 | 0.00444 | 0 | 55.368
2.5 | 0.307 | 0.00449 | 0 | 68.333
3 | 0.368 | 0.00462 | 0 | 79.692
3.5 | 0.429 | 0.0047 | 0 | 91.21
4 | 0.49 | 0.00472 | 0 | 103.842
4.5 | 0.55 | 0.00488 | 0 | 112.805
5 | 0.61 | 0.00502 | 0 | 121.6
5.5 | 0.67 | 0.00516 | 0 | 129.815
6 | 0.729 | 0.00533 | 0 | 136.863
6.5 | 0.788 | 0.0055 | 0 | 143.32
7 | 0.846 | 0.00576 | 0 | 147.008
7.5 | 0.904 | 0.00595 | 0 | 151.761
8 | 0.96 | 0.00617 | 0 | 155.597
8.5 | 1.015 | 0.0064 | 0 | 158.622
9 | 1.07 | 0.00669 | 0 | 159.917
9.5 | 1.113 | 0.01037 | 0 | 107.358
10 | 1.158 | 0.01103 | 0 | 104.97
10.5 | 1.201 | 0.01183 | 0 | 101.523
11 | 1.241 | 0.01278 | 0 | 97.167
11.5 | 1.279 | 0.01392 | 0 | 91.901
12 | 1.314 | 0.01526 | 0 | 86.13
12.5 | 1.347 | 0.0168 | 0 | 80.152
13 | 1.377 | 0.01856 | 0 | 74.202
13.5 | 1.404 | 0.02059 | 0 | 68.182
14 | 1.428 | 0.02288 | 0 | 62.392
14.5 | 1.449 | 0.02548 | 0 | 56.851
15 | 1.466 | 0.02845 | 0 | 51.547
15.5 | 1.482 | 0.03164 | 0 | 46.827
16 | 1.494 | 0.03521 | 0 | 42.427
16.5 | 1.503 | 0.03922 | 0 | 38.319
17 | 1.509 | 0.04344 | 0 | 34.736
17.5 | 1.511 | 0.04845 | 0 | 31.183
18 | 1.511 | 0.05348 | 0 | 28.258
18.5 | 1.508 | 0.0591 | 0 | 25.519
19 | 1.503 | 0.06494 | 0 | 23.151
19.5 | 1.496 | 0.07142 | 0 | 20.945
20 | 1.487 | 0.07815 | 0 | 19.022

## 90. Re 7M Mach 0.00 (2)
BIGFOIL.COM POLAR EXPORT
Joukowsky 16.00% thick 0.00% camber
Joukowsky 16.00% thick 0.00% camber |  |  |  | Cl Max: | 1.7801 | at alpha= | 19 | deg
XFOIL ncrit=9 |  |  |  | L/D Max: | 125.568 | at alpha= | 11 | deg
Re: | 7000000 |  |  | Cd Min: | 0.04286 | at alpha= | -20 | deg
Mach: | 0 |  |  | Cl=0 at alpha= | 0.00083612 | deg
|  |  |  | @ Cl=0.1, Cd= | 0.0054703
|  |  |  | @ Cl=0.4, Cd= | 0.0059032
|  |  |  | @ Cl=0.6, Cd= | 0.0064837
alpha (deg) | Cl | Cd | Cm | Cl/Cd
-20 | -1.7714 | 0.04286 | -0.028 | -41.3299
-19.5 | -1.7749 | 0.03735 | -0.029 | -47.5207
-19 | -1.7774 | 0.0323 | -0.0294 | -55.0279
-18.5 | -1.7759 | 0.02797 | -0.029 | -63.493
-18 | -1.7661 | 0.02467 | -0.028 | -71.589
-17.5 | -1.7513 | 0.02207 | -0.0263 | -79.3521
-17 | -1.7368 | 0.01979 | -0.0239 | -87.7615
-16.5 | -1.7232 | 0.01788 | -0.0205 | -96.3758
-16 | -1.7084 | 0.01651 | -0.0161 | -103.4767
-15.5 | -1.6908 | 0.01561 | -0.0106 | -108.3152
-15 | -1.6553 | 0.01473 | -0.008 | -112.3761
-14.5 | -1.6143 | 0.01394 | -0.0061 | -115.8034
-14 | -1.5693 | 0.01327 | -0.0047 | -118.2592
-13.5 | -1.5231 | 0.01257 | -0.0034 | -121.1695
-13 | -1.474 | 0.01198 | -0.0025 | -123.0384
-12.5 | -1.4243 | 0.01137 | -0.0017 | -125.2682
-12 | -1.3755 | 0.01099 | -0.0004 | -125.1592
-11.5 | -1.3246 | 0.01058 | 0.0005 | -125.1985
-11 | -1.2721 | 0.01013 | 0.0011 | -125.5775
-10.5 | -1.2182 | 0.00974 | 0.0015 | -125.0719
-10 | -1.1636 | 0.00937 | 0.0018 | -124.1836
-9.5 | -1.1086 | 0.00899 | 0.0021 | -123.3148
-9 | -1.053 | 0.00863 | 0.0023 | -122.0162
-8.5 | -0.9969 | 0.0083 | 0.0024 | -120.1084
-8 | -0.9403 | 0.00797 | 0.0025 | -117.9799
-7.5 | -0.8833 | 0.00767 | 0.0026 | -115.163
-7 | -0.8259 | 0.0074 | 0.0026 | -111.6081
-6.5 | -0.7682 | 0.00714 | 0.0025 | -107.591
-6 | -0.7102 | 0.0069 | 0.0025 | -102.9275
-5.5 | -0.6519 | 0.00667 | 0.0024 | -97.7361
-5 | -0.5935 | 0.00646 | 0.0022 | -91.8731
-4.5 | -0.5349 | 0.00626 | 0.0021 | -85.4473
-4 | -0.476 | 0.00608 | 0.0019 | -78.2895
-3.5 | -0.4169 | 0.00594 | 0.0017 | -70.1852
-3 | -0.3576 | 0.00581 | 0.0015 | -61.5491
-2.5 | -0.2982 | 0.00571 | 0.0013 | -52.2242
-2 | -0.2387 | 0.00563 | 0.001 | -42.3979
-1.5 | -0.1791 | 0.00555 | 0.0008 | -32.2703
-1 | -0.1195 | 0.00549 | 0.0005 | -21.7668
-0.5 | -0.0598 | 0.00545 | 0.0003 | -10.9725
0 | -0.0001 | 0.00543 | 0 | -0.018416
0.5 | 0.0597 | 0.00545 | -0.0003 | 10.9541
1 | 0.1194 | 0.00548 | -0.0005 | 21.7883
1.5 | 0.179 | 0.00555 | -0.0008 | 32.2523
2 | 0.2386 | 0.00563 | -0.001 | 42.3801
2.5 | 0.2981 | 0.00571 | -0.0013 | 52.2067
3 | 0.3575 | 0.00581 | -0.0015 | 61.5318
3.5 | 0.4168 | 0.00594 | -0.0017 | 70.1684
4 | 0.4759 | 0.00608 | -0.0019 | 78.273
4.5 | 0.5347 | 0.00626 | -0.0021 | 85.4153
5 | 0.5934 | 0.00646 | -0.0022 | 91.8576
5.5 | 0.6518 | 0.00667 | -0.0023 | 97.7211
6 | 0.7101 | 0.0069 | -0.0024 | 102.913
6.5 | 0.7681 | 0.00714 | -0.0025 | 107.577
7 | 0.8258 | 0.0074 | -0.0025 | 111.5946
7.5 | 0.8832 | 0.00767 | -0.0025 | 115.1499
8 | 0.9402 | 0.00797 | -0.0025 | 117.9674
8.5 | 0.9968 | 0.00829 | -0.0024 | 120.2413
9 | 1.0529 | 0.00863 | -0.0023 | 122.0046
9.5 | 1.1084 | 0.00899 | -0.0021 | 123.2925
10 | 1.1635 | 0.00936 | -0.0018 | 124.3056
10.5 | 1.2181 | 0.00974 | -0.0015 | 125.0616
11 | 1.272 | 0.01013 | -0.0011 | 125.5676
11.5 | 1.3244 | 0.01058 | -0.0005 | 125.1796
12 | 1.3754 | 0.01099 | 0.0004 | 125.1501
12.5 | 1.4243 | 0.01136 | 0.0017 | 125.3785
13 | 1.4739 | 0.01199 | 0.0025 | 122.9274
13.5 | 1.5231 | 0.01257 | 0.0034 | 121.1695
14 | 1.5694 | 0.01327 | 0.0047 | 118.2668
14.5 | 1.6144 | 0.01394 | 0.0061 | 115.8106
15 | 1.6557 | 0.01471 | 0.008 | 112.5561
15.5 | 1.6912 | 0.01561 | 0.0106 | 108.3408
16 | 1.7092 | 0.0165 | 0.0159 | 103.5879
16.5 | 1.7243 | 0.01785 | 0.0204 | 96.5994
17 | 1.7379 | 0.01975 | 0.0239 | 87.9949
17.5 | 1.7522 | 0.02203 | 0.0263 | 79.537
18 | 1.7671 | 0.02463 | 0.0279 | 71.7458
18.5 | 1.7774 | 0.02788 | 0.029 | 63.7518
19 | 1.7801 | 0.0321 | 0.0294 | 55.4548
19.5 | 1.7768 | 0.03722 | 0.029 | 47.7378
20 | 1.7738 | 0.04266 | 0.028 | 41.5799

## 91. Re 7M Mach 0.10 (1)
BIGFOIL.COM POLAR EXPORT
Joukowsky 16.00% thick 0.00% camber
Joukowsky 16.00% thick 0.00% camber |  |  |  | Cl Max: | 1.493 | at alpha= | 17 | deg
JavaFoil+Calcfoil stall+Eppler ext transition |  |  |  | L/D Max: | 159.541 | at alpha= | 9 | deg
Re: | 7000000 |  |  | Cd Min: | 0.00431 | at alpha= | -0.5 | deg
Mach: | 0.1 |  |  | Cl=0 at alpha= | 0 | deg
|  |  |  | @ Cl=0.1, Cd= | 0.0043406
|  |  |  | @ Cl=0.4, Cd= | 0.0046643
|  |  |  | @ Cl=0.6, Cd= | 0.0049997
alpha (deg) | Cl | Cd | Cm | Cl/Cd
-20 | -1.453 | 0.08194 | 0 | -17.736
-19.5 | -1.465 | 0.0753 | 0 | -19.463
-19 | -1.476 | 0.06847 | 0 | -21.559
-18.5 | -1.484 | 0.06217 | 0 | -23.875
-18 | -1.49 | 0.05629 | 0 | -26.465
-17.5 | -1.493 | 0.05057 | 0 | -29.531
-17 | -1.493 | 0.04557 | 0 | -32.771
-16.5 | -1.49 | 0.04092 | 0 | -36.418
-16 | -1.483 | 0.03681 | 0 | -40.282
-15.5 | -1.473 | 0.03302 | 0 | -44.61
-15 | -1.46 | 0.0295 | 0 | -49.484
-14.5 | -1.443 | 0.02649 | 0 | -54.494
-14 | -1.424 | 0.02374 | 0 | -59.973
-13.5 | -1.402 | 0.02132 | 0 | -65.756
-13 | -1.376 | 0.01917 | 0 | -71.777
-12.5 | -1.347 | 0.01726 | 0 | -78.051
-12 | -1.315 | 0.01564 | 0 | -84.102
-11.5 | -1.28 | 0.01426 | 0 | -89.759
-11 | -1.243 | 0.01305 | 0 | -95.246
-10.5 | -1.203 | 0.01205 | 0 | -99.814
-10 | -1.161 | 0.01121 | 0 | -103.55
-9.5 | -1.116 | 0.01051 | 0 | -106.218
-9 | -1.074 | 0.00673 | 0 | -159.541
-8.5 | -1.02 | 0.00644 | 0 | -158.407
-8 | -0.964 | 0.0062 | 0 | -155.622
-7.5 | -0.908 | 0.00598 | 0 | -151.713
-7 | -0.85 | 0.00578 | 0 | -147.154
-6.5 | -0.792 | 0.00552 | 0 | -143.563
-6 | -0.733 | 0.00534 | 0 | -137.169
-5.5 | -0.673 | 0.00517 | 0 | -130.168
-5 | -0.613 | 0.00503 | 0 | -121.983
-4.5 | -0.553 | 0.00489 | 0 | -113.167
-4 | -0.492 | 0.00472 | 0 | -104.268
-3.5 | -0.431 | 0.00471 | 0 | -91.585
-3 | -0.37 | 0.00462 | 0 | -80.039
-2.5 | -0.309 | 0.0045 | 0 | -68.623
-2 | -0.247 | 0.00441 | 0 | -56.035
-1.5 | -0.185 | 0.00436 | 0 | -42.478
-1 | -0.124 | 0.00436 | 0 | -28.341
-0.5 | -0.062 | 0.00431 | 0 | -14.343
0 | 0 | 0.00431 | 0 | 0
0.5 | 0.062 | 0.00431 | 0 | 14.343
1 | 0.124 | 0.00436 | 0 | 28.341
1.5 | 0.185 | 0.00436 | 0 | 42.478
2 | 0.247 | 0.00441 | 0 | 56.035
2.5 | 0.309 | 0.0045 | 0 | 68.623
3 | 0.37 | 0.00462 | 0 | 80.039
3.5 | 0.431 | 0.00471 | 0 | 91.585
4 | 0.492 | 0.00472 | 0 | 104.268
4.5 | 0.553 | 0.00489 | 0 | 113.167
5 | 0.613 | 0.00503 | 0 | 121.983
5.5 | 0.673 | 0.00517 | 0 | 130.168
6 | 0.733 | 0.00534 | 0 | 137.169
6.5 | 0.792 | 0.00552 | 0 | 143.563
7 | 0.85 | 0.00578 | 0 | 147.154
7.5 | 0.908 | 0.00598 | 0 | 151.713
8 | 0.964 | 0.0062 | 0 | 155.622
8.5 | 1.02 | 0.00644 | 0 | 158.407
9 | 1.074 | 0.00673 | 0 | 159.541
9.5 | 1.116 | 0.01051 | 0 | 106.218
10 | 1.161 | 0.01121 | 0 | 103.55
10.5 | 1.203 | 0.01205 | 0 | 99.814
11 | 1.243 | 0.01305 | 0 | 95.246
11.5 | 1.28 | 0.01426 | 0 | 89.759
12 | 1.315 | 0.01564 | 0 | 84.102
12.5 | 1.347 | 0.01726 | 0 | 78.051
13 | 1.376 | 0.01917 | 0 | 71.777
13.5 | 1.402 | 0.02132 | 0 | 65.756
14 | 1.424 | 0.02374 | 0 | 59.973
14.5 | 1.443 | 0.02649 | 0 | 54.494
15 | 1.46 | 0.0295 | 0 | 49.484
15.5 | 1.473 | 0.03302 | 0 | 44.61
16 | 1.483 | 0.03681 | 0 | 40.282
16.5 | 1.49 | 0.04092 | 0 | 36.418
17 | 1.493 | 0.04557 | 0 | 32.771
17.5 | 1.493 | 0.05053 | 0 | 29.553
18 | 1.49 | 0.05629 | 0 | 26.465
18.5 | 1.484 | 0.06218 | 0 | 23.873
19 | 1.476 | 0.06847 | 0 | 21.559
19.5 | 1.466 | 0.0749 | 0 | 19.573
20 | 1.453 | 0.08194 | 0 | 17.736

## 92. Re 7M Mach 0.10 (2)
BIGFOIL.COM POLAR EXPORT
Joukowsky 16.00% thick 0.00% camber
Joukowsky 16.00% thick 0.00% camber |  |  |  | Cl Max: | 1.7669 | at alpha= | 18.5 | deg
XFOIL ncrit=9 |  |  |  | L/D Max: | 124.942 | at alpha= | 11 | deg
Re: | 7000000 |  |  | Cd Min: | 0.0476 | at alpha= | -20 | deg
Mach: | 0.1 |  |  | Cl=0 at alpha= | 0.00083057 | deg
|  |  |  | @ Cl=0.1, Cd= | 0.0054866
|  |  |  | @ Cl=0.4, Cd= | 0.0059105
|  |  |  | @ Cl=0.6, Cd= | 0.0064989
alpha (deg) | Cl | Cd | Cm | Cl/Cd
-20 | -1.7517 | 0.0476 | -0.0282 | -36.8004
-19.5 | -1.7576 | 0.04142 | -0.0299 | -42.4336
-19 | -1.7621 | 0.03583 | -0.0308 | -49.1795
-18.5 | -1.7659 | 0.03069 | -0.031 | -57.5399
-18 | -1.76 | 0.02678 | -0.0303 | -65.7207
-17.5 | -1.7485 | 0.02365 | -0.029 | -73.9323
-17 | -1.7322 | 0.02119 | -0.0271 | -81.7461
-16.5 | -1.719 | 0.01893 | -0.0242 | -90.8082
-16 | -1.7047 | 0.01719 | -0.0203 | -99.1681
-15.5 | -1.6905 | 0.01601 | -0.0149 | -105.5903
-15 | -1.6631 | 0.01515 | -0.0107 | -109.7756
-14.5 | -1.6247 | 0.01426 | -0.0082 | -113.9341
-14 | -1.58 | 0.01357 | -0.0066 | -116.4333
-13.5 | -1.5342 | 0.01282 | -0.005 | -119.6724
-13 | -1.4851 | 0.01221 | -0.0039 | -121.6298
-12.5 | -1.4354 | 0.01154 | -0.0029 | -124.3847
-12 | -1.386 | 0.01118 | -0.0015 | -123.9714
-11.5 | -1.3351 | 0.01071 | -0.0004 | -124.6592
-11 | -1.2821 | 0.01026 | 0.0003 | -124.961
-10.5 | -1.2276 | 0.00987 | 0.0008 | -124.3769
-10 | -1.1727 | 0.00946 | 0.0012 | -123.9641
-9.5 | -1.1172 | 0.00906 | 0.0015 | -123.3113
-9 | -1.0611 | 0.00869 | 0.0018 | -122.1059
-8.5 | -1.0044 | 0.00836 | 0.002 | -120.1435
-8 | -0.9474 | 0.00802 | 0.0022 | -118.1297
-7.5 | -0.8899 | 0.00772 | 0.0023 | -115.272
-7 | -0.832 | 0.00744 | 0.0023 | -111.828
-6.5 | -0.7738 | 0.00717 | 0.0023 | -107.9219
-6 | -0.7153 | 0.00692 | 0.0023 | -103.3671
-5.5 | -0.6566 | 0.0067 | 0.0022 | -98
-5 | -0.5977 | 0.00649 | 0.0021 | -92.0955
-4.5 | -0.5386 | 0.00629 | 0.002 | -85.628
-4 | -0.4793 | 0.00611 | 0.0018 | -78.4452
-3.5 | -0.4198 | 0.00595 | 0.0017 | -70.5546
-3 | -0.3601 | 0.00583 | 0.0015 | -61.7667
-2.5 | -0.3002 | 0.00572 | 0.0012 | -52.4825
-2 | -0.2403 | 0.00564 | 0.001 | -42.6064
-1.5 | -0.1803 | 0.00556 | 0.0008 | -32.4281
-1 | -0.1203 | 0.0055 | 0.0005 | -21.8727
-0.5 | -0.0602 | 0.00546 | 0.0003 | -11.0256
0 | -0.0001 | 0.00544 | 0 | -0.018382
0.5 | 0.0601 | 0.00546 | -0.0002 | 11.0073
1 | 0.1202 | 0.0055 | -0.0005 | 21.8545
1.5 | 0.1802 | 0.00556 | -0.0007 | 32.4101
2 | 0.2402 | 0.00564 | -0.001 | 42.5887
2.5 | 0.3001 | 0.00572 | -0.0012 | 52.465
3 | 0.36 | 0.00583 | -0.0014 | 61.7496
3.5 | 0.4196 | 0.00595 | -0.0016 | 70.521
4 | 0.4792 | 0.00611 | -0.0018 | 78.4288
4.5 | 0.5384 | 0.00629 | -0.002 | 85.5962
5 | 0.5975 | 0.00649 | -0.0021 | 92.0647
5.5 | 0.6565 | 0.0067 | -0.0022 | 97.9851
6 | 0.7152 | 0.00692 | -0.0023 | 103.3526
6.5 | 0.7737 | 0.00717 | -0.0023 | 107.9079
7 | 0.8319 | 0.00743 | -0.0023 | 111.965
7.5 | 0.8898 | 0.00772 | -0.0022 | 115.2591
8 | 0.9473 | 0.00802 | -0.0021 | 118.1172
8.5 | 1.0043 | 0.00836 | -0.002 | 120.1316
9 | 1.061 | 0.00869 | -0.0018 | 122.0944
9.5 | 1.1171 | 0.00906 | -0.0015 | 123.3002
10 | 1.1726 | 0.00946 | -0.0012 | 123.9535
10.5 | 1.2275 | 0.00987 | -0.0007 | 124.3668
11 | 1.2819 | 0.01026 | -0.0002 | 124.9415
11.5 | 1.335 | 0.01071 | 0.0005 | 124.6499
12 | 1.3859 | 0.01118 | 0.0015 | 123.9624
12.5 | 1.4354 | 0.01154 | 0.0029 | 124.3847
13 | 1.4851 | 0.01221 | 0.0039 | 121.6298
13.5 | 1.5343 | 0.01282 | 0.005 | 119.6802
14 | 1.5801 | 0.01357 | 0.0066 | 116.4407
14.5 | 1.6249 | 0.01425 | 0.0082 | 114.0281
15 | 1.6635 | 0.01514 | 0.0106 | 109.8745
15.5 | 1.6913 | 0.016 | 0.0148 | 105.7062
16 | 1.7055 | 0.01718 | 0.0202 | 99.2724
16.5 | 1.7202 | 0.01889 | 0.0241 | 91.0641
17 | 1.7333 | 0.02115 | 0.027 | 81.9527
17.5 | 1.7496 | 0.0236 | 0.0289 | 74.1356
18 | 1.7608 | 0.02675 | 0.0303 | 65.8243
18.5 | 1.7669 | 0.03065 | 0.0309 | 57.6476
19 | 1.7654 | 0.03557 | 0.0308 | 49.6317
19.5 | 1.7596 | 0.04127 | 0.0298 | 42.6363
20 | 1.7538 | 0.04743 | 0.0282 | 36.9766

## 93. Re 7M Mach 0.25 (1)
BIGFOIL.COM POLAR EXPORT
Joukowsky 16.00% thick 0.00% camber
Joukowsky 16.00% thick 0.00% camber |  |  |  | Cl Max: | 1.402 | at alpha= | 15 | deg
JavaFoil+Calcfoil stall+Eppler ext transition |  |  |  | L/D Max: | 153.763 | at alpha= | 8 | deg
Re: | 7000000 |  |  | Cd Min: | 0.0043 | at alpha= | 0 | deg
Mach: | 0.25 |  |  | Cl=0 at alpha= | 0 | deg
|  |  |  | @ Cl=0.1, Cd= | 0.0043214
|  |  |  | @ Cl=0.4, Cd= | 0.0046467
|  |  |  | @ Cl=0.6, Cd= | 0.0050023
alpha (deg) | Cl | Cd | Cm | Cl/Cd
-20 | -1.176 | 0.11337 | 0 | -10.374
-19.5 | -1.217 | 0.10318 | 0 | -11.798
-19 | -1.255 | 0.09392 | 0 | -13.36
-18.5 | -1.289 | 0.08445 | 0 | -15.268
-18 | -1.319 | 0.07609 | 0 | -17.341
-17.5 | -1.345 | 0.06807 | 0 | -19.765
-17 | -1.367 | 0.06053 | 0 | -22.592
-16.5 | -1.385 | 0.05367 | 0 | -25.804
-16 | -1.396 | 0.0475 | 0 | -29.385
-15.5 | -1.401 | 0.04223 | 0 | -33.185
-15 | -1.402 | 0.0376 | 0 | -37.284
-14.5 | -1.399 | 0.03323 | 0 | -42.093
-14 | -1.391 | 0.02941 | 0 | -47.286
-13.5 | -1.378 | 0.02596 | 0 | -53.1
-13 | -1.361 | 0.02303 | 0 | -59.105
-12.5 | -1.339 | 0.02052 | 0 | -65.253
-12 | -1.313 | 0.01831 | 0 | -71.693
-11.5 | -1.283 | 0.01646 | 0 | -77.965
-11 | -1.25 | 0.01483 | 0 | -84.276
-10.5 | -1.213 | 0.01351 | 0 | -89.813
-10 | -1.173 | 0.01235 | 0 | -95.03
-9.5 | -1.131 | 0.0114 | 0 | -99.197
-9 | -1.085 | 0.0106 | 0 | -102.366
-8.5 | -1.038 | 0.00962 | 0 | -107.896
-8 | -0.987 | 0.00642 | 0 | -153.754
-7.5 | -0.93 | 0.00612 | 0 | -151.871
-7 | -0.872 | 0.0059 | 0 | -147.672
-6.5 | -0.812 | 0.0057 | 0 | -142.633
-6 | -0.752 | 0.00543 | 0 | -138.599
-5.5 | -0.691 | 0.00525 | 0 | -131.571
-5 | -0.63 | 0.00509 | 0 | -123.848
-4.5 | -0.568 | 0.00494 | 0 | -114.876
-4 | -0.506 | 0.0048 | 0 | -105.251
-3.5 | -0.443 | 0.00469 | 0 | -94.395
-3 | -0.38 | 0.00464 | 0 | -81.882
-2.5 | -0.317 | 0.00451 | 0 | -70.331
-2 | -0.254 | 0.00445 | 0 | -57.078
-1.5 | -0.19 | 0.00437 | 0 | -43.617
-1 | -0.127 | 0.00433 | 0 | -29.324
-0.5 | -0.064 | 0.00435 | 0 | -14.626
0 | 0 | 0.0043 | 0 | 0
0.5 | 0.064 | 0.00431 | 0 | 14.74
1 | 0.127 | 0.00433 | 0 | 29.326
1.5 | 0.19 | 0.0044 | 0 | 43.33
2 | 0.254 | 0.00442 | 0 | 57.473
2.5 | 0.317 | 0.00451 | 0 | 70.331
3 | 0.38 | 0.00458 | 0 | 82.931
3.5 | 0.443 | 0.00479 | 0 | 92.565
4 | 0.506 | 0.0049 | 0 | 103.258
4.5 | 0.568 | 0.00493 | 0 | 115.207
5 | 0.63 | 0.00507 | 0 | 124.213
5.5 | 0.691 | 0.00524 | 0 | 131.907
6 | 0.752 | 0.00541 | 0 | 138.925
6.5 | 0.812 | 0.00562 | 0 | 144.585
7 | 0.872 | 0.00582 | 0 | 149.652
7.5 | 0.93 | 0.00613 | 0 | 151.628
8 | 0.987 | 0.00642 | 0 | 153.763
8.5 | 1.038 | 0.00962 | 0 | 107.853
9 | 1.085 | 0.0106 | 0 | 102.359
9.5 | 1.131 | 0.0114 | 0 | 99.196
10 | 1.173 | 0.01234 | 0 | 95.071
10.5 | 1.213 | 0.01348 | 0 | 90.033
11 | 1.25 | 0.01483 | 0 | 84.279
11.5 | 1.283 | 0.01641 | 0 | 78.21
12 | 1.313 | 0.01832 | 0 | 71.665
12.5 | 1.339 | 0.02052 | 0 | 65.229
13 | 1.361 | 0.02304 | 0 | 59.083
13.5 | 1.378 | 0.02598 | 0 | 53.056
14 | 1.391 | 0.02941 | 0 | 47.29
14.5 | 1.399 | 0.03323 | 0 | 42.092
15 | 1.402 | 0.03761 | 0 | 37.279
15.5 | 1.401 | 0.04233 | 0 | 33.106
16 | 1.396 | 0.04759 | 0 | 29.322
16.5 | 1.385 | 0.05372 | 0 | 25.777
17 | 1.367 | 0.06054 | 0 | 22.589
17.5 | 1.346 | 0.06801 | 0 | 19.786
18 | 1.32 | 0.07588 | 0 | 17.393
18.5 | 1.289 | 0.08443 | 0 | 15.273
19 | 1.255 | 0.09389 | 0 | 13.364
19.5 | 1.217 | 0.10387 | 0 | 11.714
20 | 1.176 | 0.11346 | 0 | 10.367

## 94. Re 7M Mach 0.25 (2)
BIGFOIL.COM POLAR EXPORT
Joukowsky 16.00% thick 0.00% camber
Joukowsky 16.00% thick 0.00% camber |  |  |  | Cl Max: | 1.7062 | at alpha= | 17 | deg
XFOIL ncrit=9 |  |  |  | L/D Max: | 121.924 | at alpha= | 10 | deg
Re: | 7000000 |  |  | Cd Min: | 0.0817 | at alpha= | -20 | deg
Mach: | 0.25 |  |  | Cl=0 at alpha= | 0.00080128 | deg
|  |  |  | @ Cl=0.1, Cd= | 0.0055481
|  |  |  | @ Cl=0.4, Cd= | 0.0059724
|  |  |  | @ Cl=0.6, Cd= | 0.0065519
alpha (deg) | Cl | Cd | Cm | Cl/Cd
-20 | -1.5936 | 0.0817 | -0.0193 | -19.5055
-19.5 | -1.6272 | 0.07026 | -0.0256 | -23.1597
-19 | -1.6559 | 0.06 | -0.0306 | -27.5983
-18.5 | -1.6741 | 0.05153 | -0.0341 | -32.4879
-18 | -1.6867 | 0.04417 | -0.0364 | -38.1866
-17.5 | -1.6993 | 0.03732 | -0.0379 | -45.5332
-17 | -1.7041 | 0.03163 | -0.0383 | -53.8761
-16.5 | -1.6988 | 0.02719 | -0.0377 | -62.4789
-16 | -1.6863 | 0.02369 | -0.0362 | -71.1819
-15.5 | -1.6728 | 0.02069 | -0.0339 | -80.8507
-15 | -1.6594 | 0.01822 | -0.0304 | -91.0757
-14.5 | -1.6414 | 0.01654 | -0.0258 | -99.2382
-14 | -1.627 | 0.01536 | -0.0192 | -105.9245
-13.5 | -1.5897 | 0.01434 | -0.0154 | -110.8577
-13 | -1.5432 | 0.01352 | -0.0129 | -114.142
-12.5 | -1.4943 | 0.01268 | -0.0106 | -117.847
-12 | -1.4442 | 0.01214 | -0.0083 | -118.9621
-11.5 | -1.3919 | 0.01158 | -0.0064 | -120.1986
-11 | -1.3372 | 0.01101 | -0.0049 | -121.4532
-10.5 | -1.2806 | 0.01051 | -0.0037 | -121.8459
-10 | -1.223 | 0.01003 | -0.0027 | -121.9342
-9.5 | -1.1647 | 0.00959 | -0.0019 | -121.4494
-9 | -1.1059 | 0.00915 | -0.0011 | -120.8634
-8.5 | -1.0465 | 0.00875 | -0.0005 | -119.6
-8 | -0.9866 | 0.00837 | 0 | -117.8734
-7.5 | -0.9263 | 0.00803 | 0.0004 | -115.3549
-7 | -0.8657 | 0.00771 | 0.0007 | -112.2827
-6.5 | -0.8049 | 0.0074 | 0.001 | -108.7703
-6 | -0.7439 | 0.00711 | 0.0012 | -104.6273
-5.5 | -0.6827 | 0.00685 | 0.0013 | -99.6642
-5 | -0.6212 | 0.00662 | 0.0014 | -93.8369
-4.5 | -0.5594 | 0.00642 | 0.0014 | -87.134
-4 | -0.4976 | 0.00624 | 0.0013 | -79.7436
-3.5 | -0.4357 | 0.00606 | 0.0013 | -71.8977
-3 | -0.3737 | 0.00591 | 0.0011 | -63.2318
-2.5 | -0.3116 | 0.00578 | 0.001 | -53.91
-2 | -0.2494 | 0.00568 | 0.0008 | -43.9085
-1.5 | -0.187 | 0.00561 | 0.0006 | -33.3333
-1 | -0.1247 | 0.00556 | 0.0004 | -22.4281
-0.5 | -0.0624 | 0.00553 | 0.0002 | -11.2839
0 | -0.0001 | 0.00552 | 0 | -0.018116
0.5 | 0.0623 | 0.00553 | -0.0002 | 11.2658
1 | 0.1246 | 0.00556 | -0.0004 | 22.4101
1.5 | 0.1869 | 0.00561 | -0.0006 | 33.3155
2 | 0.2493 | 0.00568 | -0.0008 | 43.8908
2.5 | 0.3115 | 0.00578 | -0.001 | 53.8927
3 | 0.3736 | 0.0059 | -0.0011 | 63.322
3.5 | 0.4356 | 0.00607 | -0.0012 | 71.7628
4 | 0.4975 | 0.00624 | -0.0013 | 79.7276
4.5 | 0.5593 | 0.00642 | -0.0013 | 87.1184
5 | 0.621 | 0.00662 | -0.0013 | 93.8066
5.5 | 0.6826 | 0.00685 | -0.0013 | 99.6496
6 | 0.7438 | 0.00711 | -0.0012 | 104.6132
6.5 | 0.8048 | 0.0074 | -0.001 | 108.7568
7 | 0.8656 | 0.00771 | -0.0007 | 112.2698
7.5 | 0.9262 | 0.00803 | -0.0004 | 115.3425
8 | 0.9865 | 0.00837 | 0 | 117.8614
8.5 | 1.0463 | 0.00875 | 0.0005 | 119.5771
9 | 1.1058 | 0.00915 | 0.0012 | 120.8525
9.5 | 1.1646 | 0.00959 | 0.0019 | 121.439
10 | 1.2229 | 0.01003 | 0.0027 | 121.9242
10.5 | 1.2806 | 0.01051 | 0.0037 | 121.8459
11 | 1.3372 | 0.01101 | 0.0049 | 121.4532
11.5 | 1.3919 | 0.01158 | 0.0064 | 120.1986
12 | 1.4442 | 0.01213 | 0.0083 | 119.0602
12.5 | 1.4944 | 0.01268 | 0.0106 | 117.8549
13 | 1.5433 | 0.01352 | 0.0129 | 114.1494
13.5 | 1.5898 | 0.01434 | 0.0154 | 110.8647
14 | 1.6274 | 0.01536 | 0.0191 | 105.9505
14.5 | 1.6422 | 0.01653 | 0.0257 | 99.3466
15 | 1.6598 | 0.01822 | 0.0304 | 91.0977
15.5 | 1.6741 | 0.02064 | 0.0338 | 81.1095
16 | 1.6876 | 0.02363 | 0.0362 | 71.4177
16.5 | 1.7002 | 0.02713 | 0.0376 | 62.6686
17 | 1.7062 | 0.0315 | 0.0383 | 54.1651
17.5 | 1.7009 | 0.03723 | 0.0378 | 45.6863
18 | 1.6892 | 0.04398 | 0.0364 | 38.4084
18.5 | 1.6765 | 0.05135 | 0.034 | 32.6485
19 | 1.6583 | 0.05981 | 0.0306 | 27.7261
19.5 | 1.63 | 0.06999 | 0.0256 | 23.289
20 | 1.5948 | 0.08163 | 0.0193 | 19.5369

## 95. Re 7M Mach 0.50 (1)
BIGFOIL.COM POLAR EXPORT
Joukowsky 16.00% thick 0.00% camber
Joukowsky 16.00% thick 0.00% camber |  |  |  | Cl Max: | 1.14 | at alpha= | 20 | deg
JavaFoil+Calcfoil stall+Eppler ext transition |  |  |  | L/D Max: | 141.019 | at alpha= | 6 | deg
Re: | 7000000 |  |  | Cd Min: | 0.00432 | at alpha= | -0.5 | deg
Mach: | 0.5 |  |  | Cl=0 at alpha= | 0 | deg
|  |  |  | @ Cl=0.1, Cd= | 0.0043682
|  |  |  | @ Cl=0.4, Cd= | 0.0047029
|  |  |  | @ Cl=0.6, Cd= | 0.0051548
alpha (deg) | Cl | Cd | Cm | Cl/Cd
-20 | -1.139 | 0.16564 | 0 | -6.879
-19.5 | -1.114 | 0.15011 | 0 | -7.42
-19 | -1.087 | 0.14166 | 0 | -7.672
-18.5 | -1.056 | 0.13617 | 0 | -7.753
-18 | -1.023 | 0.13638 | 0 | -7.5
-17.5 | -0.991 | 0.13219 | 0 | -7.497
-17 | -0.968 | 0.12793 | 0 | -7.564
-16.5 | -0.936 | 0.11968 | 0 | -7.823
-16 | -0.91 | 0.11908 | 0 | -7.642
-15.5 | -0.892 | 0.10363 | 0 | -8.612
-15 | -0.852 | 0.11109 | 0 | -7.666
-14.5 | -0.834 | 0.10392 | 0 | -8.021
-14 | -0.834 | 0.07561 | 0 | -11.028
-13.5 | -0.795 | 0.08046 | 0 | -9.887
-13 | -0.761 | 0.08232 | 0 | -9.242
-12.5 | -0.737 | 0.07595 | 0 | -9.706
-12 | -0.722 | 0.06372 | 0 | -11.329
-11.5 | -0.708 | 0.05102 | 0 | -13.869
-11 | -1.022 | 0.03843 | 0 | -26.598
-10.5 | -1.108 | 0.02954 | 0 | -37.508
-10 | -1.132 | 0.02402 | 0 | -47.129
-9.5 | -1.129 | 0.02009 | 0 | -56.214
-9 | -1.11 | 0.01718 | 0 | -64.617
-8.5 | -1.079 | 0.0149 | 0 | -72.402
-8 | -1.04 | 0.01314 | 0 | -79.109
-7.5 | -0.994 | 0.01178 | 0 | -84.424
-7 | -0.944 | 0.01067 | 0 | -88.451
-6.5 | -0.889 | 0.00978 | 0 | -90.882
-6 | -0.833 | 0.00604 | 0 | -138.054
-5.5 | -0.767 | 0.00573 | 0 | -133.833
-5 | -0.7 | 0.0054 | 0 | -129.593
-4.5 | -0.632 | 0.0052 | 0 | -121.693
-4 | -0.563 | 0.005 | 0 | -112.717
-3.5 | -0.494 | 0.00484 | 0 | -101.995
-3 | -0.424 | 0.0047 | 0 | -90.322
-2.5 | -0.354 | 0.00458 | 0 | -77.208
-2 | -0.283 | 0.00459 | 0 | -61.719
-1.5 | -0.213 | 0.00446 | 0 | -47.665
-1 | -0.142 | 0.00442 | 0 | -32.124
-0.5 | -0.071 | 0.00432 | 0 | -16.45
0 | 0 | 0.00435 | 0 | 0
0.5 | 0.071 | 0.00436 | 0 | 16.291
1 | 0.142 | 0.00438 | 0 | 32.418
1.5 | 0.213 | 0.00443 | 0 | 48.072
2 | 0.283 | 0.0045 | 0 | 63.014
2.5 | 0.354 | 0.00467 | 0 | 75.722
3 | 0.424 | 0.00472 | 0 | 89.801
3.5 | 0.494 | 0.00486 | 0 | 101.697
4 | 0.563 | 0.00501 | 0 | 112.439
4.5 | 0.632 | 0.00528 | 0 | 119.838
5 | 0.7 | 0.00549 | 0 | 127.559
5.5 | 0.767 | 0.00561 | 0 | 136.685
6 | 0.833 | 0.00591 | 0 | 141.019
6.5 | 0.889 | 0.00978 | 0 | 90.871
7 | 0.944 | 0.01066 | 0 | 88.521
7.5 | 0.994 | 0.01178 | 0 | 84.413
8 | 1.04 | 0.01315 | 0 | 79.099
8.5 | 1.079 | 0.0149 | 0 | 72.4
9 | 1.11 | 0.01717 | 0 | 64.656
9.5 | 1.13 | 0.02002 | 0 | 56.438
10 | 1.132 | 0.02392 | 0 | 47.33
10.5 | 1.108 | 0.02941 | 0 | 37.684
11 | 1.022 | 0.0384 | 0 | 26.625
11.5 | 0.708 | 0.05071 | 0 | 13.962
12 | 0.721 | 0.06405 | 0 | 11.262
12.5 | 0.734 | 0.07824 | 0 | 9.386
13 | 0.76 | 0.08296 | 0 | 9.16
13.5 | 0.797 | 0.07966 | 0 | 10.002
14 | 0.832 | 0.07732 | 0 | 10.756
14.5 | 0.831 | 0.1062 | 0 | 7.827
15 | 0.852 | 0.11073 | 0 | 7.69
15.5 | 0.892 | 0.10389 | 0 | 8.584
16 | 0.91 | 0.11907 | 0 | 7.641
16.5 | 0.936 | 0.11933 | 0 | 7.846
17 | 0.968 | 0.12646 | 0 | 7.658
17.5 | 0.991 | 0.1322 | 0 | 7.496
18 | 1.024 | 0.13568 | 0 | 7.545
18.5 | 1.052 | 0.13861 | 0 | 7.592
19 | 1.085 | 0.14329 | 0 | 7.57
19.5 | 1.116 | 0.14822 | 0 | 7.526
20 | 1.14 | 0.16395 | 0 | 6.955

## 96. Re 7M Mach 0.50 (2)
BIGFOIL.COM POLAR EXPORT
Joukowsky 16.00% thick 0.00% camber
Joukowsky 16.00% thick 0.00% camber |  |  |  | Cl Max: | 1.5348 | at alpha= | 12.5 | deg
XFOIL ncrit=9 |  |  |  | L/D Max: | 115.927 | at alpha= | 8 | deg
Re: | 7000000 |  |  | Cd Min: | 0.1434 | at alpha= | 17.5 | deg
Mach: | 0.5 |  |  | Cl=0 at alpha= | 0 | deg
|  |  |  | @ Cl=0.1, Cd= | 0.0058151
|  |  |  | @ Cl=0.4, Cd= | 0.0062394
|  |  |  | @ Cl=0.6, Cd= | 0.006812
alpha (deg) | Cl | Cd | Cm | Cl/Cd
-17.5 | -1.1791 | 0.14336 | 0.0142 | -8.2247
-17 | -1.2091 | 0.12964 | 0.0034 | -9.3266
-16.5 | -1.2403 | 0.11629 | -0.0068 | -10.6656
-16 | -1.2777 | 0.10281 | -0.017 | -12.4278
-15.5 | -1.3181 | 0.08974 | -0.0265 | -14.688
-15 | -1.3617 | 0.07715 | -0.0352 | -17.65
-14.5 | -1.406 | 0.06531 | -0.0427 | -21.5281
-14 | -1.4463 | 0.05459 | -0.0485 | -26.4939
-13.5 | -1.4853 | 0.04469 | -0.0529 | -33.2356
-13 | -1.516 | 0.03598 | -0.0553 | -42.1345
-12.5 | -1.5342 | 0.02857 | -0.0559 | -53.6997
-11.5 | -1.5143 | 0.01859 | -0.0522 | -81.4578
-11 | -1.502 | 0.01614 | -0.0452 | -93.0607
-10.5 | -1.4862 | 0.01439 | -0.0365 | -103.2801
-10 | -1.4395 | 0.01327 | -0.0297 | -108.4778
-9.5 | -1.3782 | 0.0123 | -0.0246 | -112.0488
-9 | -1.3112 | 0.01148 | -0.0204 | -114.216
-8.5 | -1.2414 | 0.01074 | -0.0169 | -115.5866
-8 | -1.1698 | 0.01009 | -0.0138 | -115.9366
-7.5 | -1.0972 | 0.0095 | -0.0112 | -115.4947
-7 | -1.024 | 0.00898 | -0.009 | -114.0312
-6.5 | -0.9504 | 0.00851 | -0.0072 | -111.6804
-6 | -0.877 | 0.00806 | -0.0056 | -108.8089
-5.5 | -0.8035 | 0.00767 | -0.0043 | -104.7588
-5 | -0.7298 | 0.00735 | -0.0032 | -99.2925
-4.5 | -0.6565 | 0.00703 | -0.0023 | -93.3855
-4 | -0.5833 | 0.00675 | -0.0016 | -86.4148
-3.5 | -0.51 | 0.00652 | -0.0011 | -78.2209
-3 | -0.4368 | 0.00633 | -0.0007 | -69.0047
-2.5 | -0.3639 | 0.00615 | -0.0004 | -59.1707
-2 | -0.2911 | 0.006 | -0.0002 | -48.5167
-1.5 | -0.2182 | 0.0059 | -0.0001 | -36.9831
-1 | -0.1454 | 0.00584 | 0 | -24.8973
-0.5 | -0.0727 | 0.0058 | 0 | -12.5345
0 | 0 | 0.00578 | 0 | 0
0.5 | 0.0725 | 0.0058 | 0 | 12.5
1 | 0.1453 | 0.00584 | 0.0001 | 24.8801
1.5 | 0.2181 | 0.0059 | 0.0001 | 36.9661
2 | 0.2909 | 0.006 | 0.0002 | 48.4833
2.5 | 0.3638 | 0.00615 | 0.0004 | 59.1545
3 | 0.4367 | 0.00633 | 0.0007 | 68.9889
3.5 | 0.5099 | 0.00652 | 0.0011 | 78.2055
4 | 0.5832 | 0.00675 | 0.0017 | 86.4
4.5 | 0.6564 | 0.00702 | 0.0024 | 93.5043
5 | 0.7297 | 0.00734 | 0.0032 | 99.4142
5.5 | 0.8034 | 0.00767 | 0.0043 | 104.7458
6 | 0.8769 | 0.00806 | 0.0056 | 108.7965
6.5 | 0.9503 | 0.00851 | 0.0072 | 111.6686
7 | 1.0239 | 0.00898 | 0.0091 | 114.02
7.5 | 1.0972 | 0.0095 | 0.0113 | 115.4947
8 | 1.1697 | 0.01009 | 0.0139 | 115.9267
8.5 | 1.2414 | 0.01074 | 0.0169 | 115.5866
9 | 1.3112 | 0.01147 | 0.0205 | 114.3156
9.5 | 1.3782 | 0.0123 | 0.0247 | 112.0488
10 | 1.4395 | 0.01327 | 0.0297 | 108.4778
10.5 | 1.4865 | 0.01439 | 0.0364 | 103.3009
11 | 1.5025 | 0.01613 | 0.0452 | 93.1494
11.5 | 1.5162 | 0.01856 | 0.052 | 81.6918
12.5 | 1.5348 | 0.02859 | 0.0558 | 53.6831
13 | 1.5161 | 0.03603 | 0.0552 | 42.0788
13.5 | 1.4857 | 0.04476 | 0.0527 | 33.1926
14 | 1.4475 | 0.05458 | 0.0484 | 26.5207
14.5 | 1.4065 | 0.06536 | 0.0425 | 21.5193
15 | 1.3625 | 0.07717 | 0.0351 | 17.6558
15.5 | 1.3187 | 0.08976 | 0.0264 | 14.6914
16 | 1.2781 | 0.10285 | 0.0168 | 12.4268
16.5 | 1.2417 | 0.11621 | 0.0068 | 10.685
17 | 1.2089 | 0.12974 | -0.0036 | 9.3179
17.5 | 1.1794 | 0.1434 | -0.0143 | 8.2245

## 97. Re 8M Mach 0.00 (1)
BIGFOIL.COM POLAR EXPORT
Joukowsky 16.00% thick 0.00% camber
Joukowsky 16.00% thick 0.00% camber |  |  |  | Cl Max: | 1.514 | at alpha= | 17.5 | deg
JavaFoil+Calcfoil stall+Eppler ext transition |  |  |  | L/D Max: | 162.103 | at alpha= | 9 | deg
Re: | 8000000 |  |  | Cd Min: | 0.00428 | at alpha= | 0 | deg
Mach: | 0 |  |  | Cl=0 at alpha= | 0 | deg
|  |  |  | @ Cl=0.1, Cd= | 0.0043461
|  |  |  | @ Cl=0.4, Cd= | 0.004632
|  |  |  | @ Cl=0.6, Cd= | 0.0049567
alpha (deg) | Cl | Cd | Cm | Cl/Cd
-20 | -1.489 | 0.07612 | 0 | -19.567
-19.5 | -1.498 | 0.06983 | 0 | -21.458
-19 | -1.506 | 0.06312 | 0 | -23.868
-18.5 | -1.511 | 0.05766 | 0 | -26.203
-18 | -1.513 | 0.05222 | 0 | -28.983
-17.5 | -1.514 | 0.04694 | 0 | -32.255
-17 | -1.511 | 0.04227 | 0 | -35.757
-16.5 | -1.506 | 0.03815 | 0 | -39.463
-16 | -1.497 | 0.03434 | 0 | -43.582
-15.5 | -1.484 | 0.03086 | 0 | -48.097
-15 | -1.469 | 0.02757 | 0 | -53.296
-14.5 | -1.451 | 0.0247 | 0 | -58.745
-14 | -1.43 | 0.02225 | 0 | -64.27
-13.5 | -1.406 | 0.01996 | 0 | -70.475
-13 | -1.38 | 0.01799 | 0 | -76.707
-12.5 | -1.349 | 0.01629 | 0 | -82.81
-12 | -1.316 | 0.01484 | 0 | -88.722
-11.5 | -1.281 | 0.01355 | 0 | -94.541
-11 | -1.243 | 0.01247 | 0 | -99.684
-10.5 | -1.203 | 0.01157 | 0 | -103.998
-10 | -1.16 | 0.0108 | 0 | -107.383
-9.5 | -1.115 | 0.01018 | 0 | -109.501
-9 | -1.07 | 0.0066 | 0 | -162.103
-8.5 | -1.015 | 0.00633 | 0 | -160.499
-8 | -0.96 | 0.0061 | 0 | -157.455
-7.5 | -0.904 | 0.00589 | 0 | -153.5
-7 | -0.846 | 0.00569 | 0 | -148.605
-6.5 | -0.788 | 0.00544 | 0 | -144.793
-6 | -0.729 | 0.00528 | 0 | -138.126
-5.5 | -0.67 | 0.00512 | 0 | -130.953
-5 | -0.61 | 0.00498 | 0 | -122.634
-4.5 | -0.55 | 0.00484 | 0 | -113.681
-4 | -0.49 | 0.00468 | 0 | -104.644
-3.5 | -0.429 | 0.00467 | 0 | -91.847
-3 | -0.368 | 0.00459 | 0 | -80.242
-2.5 | -0.307 | 0.00447 | 0 | -68.767
-2 | -0.246 | 0.00441 | 0 | -55.718
-1.5 | -0.184 | 0.00434 | 0 | -42.545
-1 | -0.123 | 0.00438 | 0 | -28.102
-0.5 | -0.062 | 0.00429 | 0 | -14.357
0 | 0 | 0.00428 | 0 | 0
0.5 | 0.062 | 0.00429 | 0 | 14.357
1 | 0.123 | 0.00438 | 0 | 28.102
1.5 | 0.184 | 0.00434 | 0 | 42.545
2 | 0.246 | 0.00441 | 0 | 55.718
2.5 | 0.307 | 0.00447 | 0 | 68.767
3 | 0.368 | 0.00459 | 0 | 80.242
3.5 | 0.429 | 0.00467 | 0 | 91.847
4 | 0.49 | 0.00468 | 0 | 104.644
4.5 | 0.55 | 0.00484 | 0 | 113.681
5 | 0.61 | 0.00498 | 0 | 122.634
5.5 | 0.67 | 0.00512 | 0 | 130.953
6 | 0.729 | 0.00528 | 0 | 138.126
6.5 | 0.788 | 0.00544 | 0 | 144.793
7 | 0.846 | 0.00569 | 0 | 148.605
7.5 | 0.904 | 0.00589 | 0 | 153.5
8 | 0.96 | 0.0061 | 0 | 157.455
8.5 | 1.015 | 0.00633 | 0 | 160.499
9 | 1.07 | 0.0066 | 0 | 162.103
9.5 | 1.115 | 0.01018 | 0 | 109.501
10 | 1.16 | 0.0108 | 0 | 107.383
10.5 | 1.203 | 0.01157 | 0 | 103.998
11 | 1.243 | 0.01247 | 0 | 99.684
11.5 | 1.281 | 0.01355 | 0 | 94.541
12 | 1.316 | 0.01484 | 0 | 88.722
12.5 | 1.349 | 0.01629 | 0 | 82.81
13 | 1.38 | 0.01799 | 0 | 76.707
13.5 | 1.406 | 0.01996 | 0 | 70.475
14 | 1.43 | 0.02225 | 0 | 64.27
14.5 | 1.451 | 0.0247 | 0 | 58.745
15 | 1.469 | 0.02757 | 0 | 53.296
15.5 | 1.484 | 0.03086 | 0 | 48.097
16 | 1.497 | 0.03434 | 0 | 43.582
16.5 | 1.506 | 0.03815 | 0 | 39.463
17 | 1.511 | 0.04227 | 0 | 35.757
17.5 | 1.514 | 0.04694 | 0 | 32.255
18 | 1.513 | 0.05222 | 0 | 28.983
18.5 | 1.511 | 0.05766 | 0 | 26.203
19 | 1.506 | 0.06312 | 0 | 23.868
19.5 | 1.498 | 0.06983 | 0 | 21.458
20 | 1.489 | 0.07612 | 0 | 19.567

## 98. Re 8M Mach 0.00 (2)
BIGFOIL.COM POLAR EXPORT
Joukowsky 16.00% thick 0.00% camber
Joukowsky 16.00% thick 0.00% camber |  |  |  | Cl Max: | 1.8 | at alpha= | 19.5 | deg
XFOIL ncrit=9 |  |  |  | L/D Max: | 127.994 | at alpha= | 11.5 | deg
Re: | 8000000 |  |  | Cd Min: | 0.04001 | at alpha= | -20 | deg
Mach: | 0 |  |  | Cl=0 at alpha= | 0.00083612 | deg
|  |  |  | @ Cl=0.1, Cd= | 0.0054235
|  |  |  | @ Cl=0.4, Cd= | 0.00584
|  |  |  | @ Cl=0.6, Cd= | 0.0063908
alpha (deg) | Cl | Cd | Cm | Cl/Cd
-20 | -1.7977 | 0.04001 | -0.0289 | -44.9313
-19.5 | -1.7983 | 0.035 | -0.0296 | -51.38
-19 | -1.7932 | 0.03079 | -0.0296 | -58.2397
-18.5 | -1.7895 | 0.02678 | -0.029 | -66.8223
-18 | -1.7823 | 0.02343 | -0.0276 | -76.0691
-17.5 | -1.7684 | 0.02092 | -0.0256 | -84.5315
-17 | -1.7514 | 0.01895 | -0.023 | -92.4222
-16.5 | -1.7352 | 0.01732 | -0.0195 | -100.1848
-16 | -1.724 | 0.01601 | -0.0141 | -107.6827
-15.5 | -1.7007 | 0.01514 | -0.0094 | -112.3316
-15 | -1.6611 | 0.0144 | -0.0073 | -115.3542
-14.5 | -1.62 | 0.01359 | -0.0054 | -119.2053
-14 | -1.5741 | 0.01294 | -0.0041 | -121.6461
-13.5 | -1.527 | 0.01228 | -0.003 | -124.3485
-13 | -1.4776 | 0.01169 | -0.0021 | -126.3986
-12.5 | -1.4275 | 0.01117 | -0.0012 | -127.7977
-12 | -1.3791 | 0.01083 | 0.0002 | -127.3407
-11.5 | -1.3274 | 0.01037 | 0.0009 | -128.0039
-11 | -1.2742 | 0.00996 | 0.0014 | -127.9317
-10.5 | -1.22 | 0.00958 | 0.0017 | -127.3486
-10 | -1.1655 | 0.00919 | 0.002 | -126.8226
-9.5 | -1.1102 | 0.00881 | 0.0023 | -126.0159
-9 | -1.0544 | 0.00847 | 0.0025 | -124.4864
-8.5 | -0.998 | 0.00815 | 0.0026 | -122.454
-8 | -0.9413 | 0.00785 | 0.0026 | -119.9108
-7.5 | -0.8841 | 0.00757 | 0.0027 | -116.79
-7 | -0.8267 | 0.00729 | 0.0027 | -113.4019
-6.5 | -0.769 | 0.00703 | 0.0026 | -109.3883
-6 | -0.7109 | 0.00679 | 0.0025 | -104.6981
-5.5 | -0.6526 | 0.00657 | 0.0024 | -99.3303
-5 | -0.594 | 0.00637 | 0.0023 | -93.2496
-4.5 | -0.5352 | 0.00619 | 0.0021 | -86.462
-4 | -0.4762 | 0.00603 | 0.002 | -78.9718
-3.5 | -0.417 | 0.00588 | 0.0018 | -70.9184
-3 | -0.3578 | 0.00574 | 0.0015 | -62.3345
-2.5 | -0.2984 | 0.00562 | 0.0013 | -53.0961
-2 | -0.2389 | 0.00553 | 0.0011 | -43.2007
-1.5 | -0.1792 | 0.00547 | 0.0008 | -32.7605
-1 | -0.1195 | 0.00543 | 0.0005 | -22.0074
-0.5 | -0.0598 | 0.00541 | 0.0003 | -11.0536
0 | -0.0001 | 0.00541 | 0 | -0.018484
0.5 | 0.0597 | 0.00541 | -0.0003 | 11.0351
1 | 0.1194 | 0.00543 | -0.0005 | 21.989
1.5 | 0.1791 | 0.00547 | -0.0008 | 32.7422
2 | 0.2388 | 0.00553 | -0.001 | 43.1826
2.5 | 0.2983 | 0.00562 | -0.0013 | 53.0783
3 | 0.3577 | 0.00574 | -0.0015 | 62.3171
3.5 | 0.4169 | 0.00588 | -0.0017 | 70.9014
4 | 0.4761 | 0.00603 | -0.0019 | 78.9552
4.5 | 0.5351 | 0.00619 | -0.0021 | 86.4459
5 | 0.5939 | 0.00637 | -0.0023 | 93.2339
5.5 | 0.6525 | 0.00657 | -0.0024 | 99.3151
6 | 0.7108 | 0.00679 | -0.0025 | 104.6834
6.5 | 0.7689 | 0.00703 | -0.0026 | 109.3741
7 | 0.8266 | 0.00729 | -0.0026 | 113.3882
7.5 | 0.884 | 0.00757 | -0.0026 | 116.7768
8 | 0.9412 | 0.00785 | -0.0026 | 119.8981
8.5 | 0.9979 | 0.00815 | -0.0025 | 122.4417
9 | 1.0542 | 0.00847 | -0.0024 | 124.4628
9.5 | 1.1101 | 0.00881 | -0.0023 | 126.0045
10 | 1.1654 | 0.00918 | -0.002 | 126.9499
10.5 | 1.2199 | 0.00958 | -0.0017 | 127.3382
11 | 1.2741 | 0.00996 | -0.0013 | 127.9217
11.5 | 1.3273 | 0.01037 | -0.0008 | 127.9942
12 | 1.379 | 0.01083 | -0.0001 | 127.3315
12.5 | 1.4272 | 0.01116 | 0.0013 | 127.8853
13 | 1.4776 | 0.0117 | 0.0021 | 126.2906
13.5 | 1.527 | 0.01228 | 0.003 | 124.3485
14 | 1.5741 | 0.01294 | 0.0041 | 121.6461
14.5 | 1.6202 | 0.01358 | 0.0054 | 119.3078
15 | 1.6614 | 0.01439 | 0.0073 | 115.4552
15.5 | 1.701 | 0.01514 | 0.0094 | 112.3514
16 | 1.725 | 0.016 | 0.0139 | 107.8125
16.5 | 1.7363 | 0.01729 | 0.0194 | 100.4222
17 | 1.7522 | 0.01893 | 0.023 | 92.5621
17.5 | 1.7693 | 0.02089 | 0.0256 | 84.696
18 | 1.7826 | 0.02344 | 0.0276 | 76.0495
18.5 | 1.7912 | 0.02668 | 0.0289 | 67.1364
19 | 1.7951 | 0.03067 | 0.0296 | 58.5295
19.5 | 1.8 | 0.03489 | 0.0295 | 51.5907
20 | 1.7991 | 0.03993 | 0.0289 | 45.0563

## 99. Re 8M Mach 0.10 (1)
BIGFOIL.COM POLAR EXPORT
Joukowsky 16.00% thick 0.00% camber
Joukowsky 16.00% thick 0.00% camber |  |  |  | Cl Max: | 1.496 | at alpha= | 17 | deg
JavaFoil+Calcfoil stall+Eppler ext transition |  |  |  | L/D Max: | 161.739 | at alpha= | 9 | deg
Re: | 8000000 |  |  | Cd Min: | 0.00428 | at alpha= | 0 | deg
Mach: | 0.1 |  |  | Cl=0 at alpha= | 0 | deg
|  |  |  | @ Cl=0.1, Cd= | 0.0043206
|  |  |  | @ Cl=0.4, Cd= | 0.0046343
|  |  |  | @ Cl=0.6, Cd= | 0.0049597
alpha (deg) | Cl | Cd | Cm | Cl/Cd
-20 | -1.455 | 0.08053 | 0 | -18.071
-19.5 | -1.468 | 0.07323 | 0 | -20.051
-19 | -1.479 | 0.06664 | 0 | -22.195
-18.5 | -1.487 | 0.06032 | 0 | -24.658
-18 | -1.493 | 0.05464 | 0 | -27.321
-17.5 | -1.496 | 0.04925 | 0 | -30.374
-17 | -1.496 | 0.04414 | 0 | -33.9
-16.5 | -1.493 | 0.03983 | 0 | -37.486
-16 | -1.486 | 0.03597 | 0 | -41.304
-15.5 | -1.476 | 0.03208 | 0 | -46.006
-15 | -1.462 | 0.02875 | 0 | -50.871
-14.5 | -1.446 | 0.02569 | 0 | -56.288
-14 | -1.427 | 0.02301 | 0 | -62.011
-13.5 | -1.404 | 0.02066 | 0 | -67.961
-13 | -1.378 | 0.01858 | 0 | -74.199
-12.5 | -1.349 | 0.01678 | 0 | -80.42
-12 | -1.317 | 0.01524 | 0 | -86.398
-11.5 | -1.282 | 0.01388 | 0 | -92.381
-11 | -1.245 | 0.01274 | 0 | -97.732
-10.5 | -1.205 | 0.01178 | 0 | -102.33
-10 | -1.163 | 0.01097 | 0 | -105.965
-9.5 | -1.118 | 0.0103 | 0 | -108.541
-9 | -1.074 | 0.00664 | 0 | -161.739
-8.5 | -1.02 | 0.00636 | 0 | -160.296
-8 | -0.964 | 0.00612 | 0 | -157.622
-7.5 | -0.908 | 0.00592 | 0 | -153.45
-7 | -0.85 | 0.00572 | 0 | -148.663
-6.5 | -0.792 | 0.00546 | 0 | -145.053
-6 | -0.733 | 0.00529 | 0 | -138.431
-5.5 | -0.673 | 0.00513 | 0 | -131.324
-5 | -0.613 | 0.00499 | 0 | -122.953
-4.5 | -0.553 | 0.00485 | 0 | -114.098
-4 | -0.492 | 0.00469 | 0 | -105.052
-3.5 | -0.431 | 0.00468 | 0 | -92.222
-3 | -0.37 | 0.00459 | 0 | -80.589
-2.5 | -0.309 | 0.00447 | 0 | -69.097
-2 | -0.247 | 0.00438 | 0 | -56.388
-1.5 | -0.185 | 0.00434 | 0 | -42.754
-1 | -0.124 | 0.00434 | 0 | -28.525
-0.5 | -0.062 | 0.00429 | 0 | -14.43
0 | 0 | 0.00428 | 0 | 0
0.5 | 0.062 | 0.00429 | 0 | 14.43
1 | 0.124 | 0.00434 | 0 | 28.525
1.5 | 0.185 | 0.00434 | 0 | 42.754
2 | 0.247 | 0.00438 | 0 | 56.388
2.5 | 0.309 | 0.00447 | 0 | 69.097
3 | 0.37 | 0.00459 | 0 | 80.589
3.5 | 0.431 | 0.00468 | 0 | 92.222
4 | 0.492 | 0.00469 | 0 | 105.052
4.5 | 0.553 | 0.00485 | 0 | 114.098
5 | 0.613 | 0.00499 | 0 | 122.953
5.5 | 0.673 | 0.00513 | 0 | 131.324
6 | 0.733 | 0.00529 | 0 | 138.431
6.5 | 0.792 | 0.00546 | 0 | 145.053
7 | 0.85 | 0.00572 | 0 | 148.663
7.5 | 0.908 | 0.00592 | 0 | 153.45
8 | 0.964 | 0.00612 | 0 | 157.622
8.5 | 1.02 | 0.00636 | 0 | 160.296
9 | 1.074 | 0.00664 | 0 | 161.739
9.5 | 1.118 | 0.0103 | 0 | 108.541
10 | 1.163 | 0.01097 | 0 | 105.965
10.5 | 1.205 | 0.01178 | 0 | 102.33
11 | 1.245 | 0.01274 | 0 | 97.732
11.5 | 1.282 | 0.01388 | 0 | 92.381
12 | 1.317 | 0.01524 | 0 | 86.398
12.5 | 1.349 | 0.01678 | 0 | 80.42
13 | 1.378 | 0.01858 | 0 | 74.199
13.5 | 1.404 | 0.02066 | 0 | 67.961
14 | 1.427 | 0.02301 | 0 | 62.011
14.5 | 1.446 | 0.02569 | 0 | 56.288
15 | 1.462 | 0.02875 | 0 | 50.871
15.5 | 1.476 | 0.03208 | 0 | 46.006
16 | 1.486 | 0.03597 | 0 | 41.304
16.5 | 1.493 | 0.03983 | 0 | 37.486
17 | 1.496 | 0.04414 | 0 | 33.9
17.5 | 1.496 | 0.04923 | 0 | 30.387
18 | 1.493 | 0.05464 | 0 | 27.321
18.5 | 1.487 | 0.06069 | 0 | 24.499
19 | 1.479 | 0.06664 | 0 | 22.195
19.5 | 1.468 | 0.07333 | 0 | 20.023
20 | 1.455 | 0.08053 | 0 | 18.071

## 100. Re 8M Mach 0.10 (2)
BIGFOIL.COM POLAR EXPORT
Joukowsky 16.00% thick 0.00% camber
Joukowsky 16.00% thick 0.00% camber |  |  |  | Cl Max: | 1.7857 | at alpha= | 19.5 | deg
XFOIL ncrit=9 |  |  |  | L/D Max: | 127.288 | at alpha= | 11.5 | deg
Re: | 8000000 |  |  | Cd Min: | 0.04458 | at alpha= | -20 | deg
Mach: | 0.1 |  |  | Cl=0 at alpha= | 0.00083057 | deg
|  |  |  | @ Cl=0.1, Cd= | 0.0054333
|  |  |  | @ Cl=0.4, Cd= | 0.0058469
|  |  |  | @ Cl=0.6, Cd= | 0.0063964
alpha (deg) | Cl | Cd | Cm | Cl/Cd
-20 | -1.7783 | 0.04458 | -0.0295 | -39.8901
-19.5 | -1.7838 | 0.0387 | -0.0308 | -46.093
-19 | -1.7835 | 0.03374 | -0.0313 | -52.8601
-18.5 | -1.7802 | 0.02938 | -0.0311 | -60.5922
-18 | -1.7754 | 0.02551 | -0.0302 | -69.5962
-17.5 | -1.7649 | 0.02245 | -0.0286 | -78.6147
-17 | -1.7498 | 0.02008 | -0.0263 | -87.1414
-16.5 | -1.7314 | 0.01826 | -0.0233 | -94.8193
-16 | -1.7178 | 0.01666 | -0.019 | -103.1092
-15.5 | -1.7069 | 0.01555 | -0.0126 | -109.7685
-15 | -1.6712 | 0.01474 | -0.0097 | -113.3786
-14.5 | -1.6304 | 0.01392 | -0.0076 | -117.1264
-14 | -1.5859 | 0.01318 | -0.0059 | -120.3263
-13.5 | -1.5381 | 0.01255 | -0.0046 | -122.5578
-13 | -1.4894 | 0.01188 | -0.0034 | -125.3704
-12.5 | -1.438 | 0.01136 | -0.0026 | -126.5845
-12 | -1.3902 | 0.01097 | -0.0009 | -126.7274
-11.5 | -1.338 | 0.01051 | -0.0001 | -127.3073
-11 | -1.2841 | 0.0101 | 0.0005 | -127.1386
-10.5 | -1.2297 | 0.00968 | 0.001 | -127.0351
-10 | -1.1747 | 0.00927 | 0.0014 | -126.7206
-9.5 | -1.1188 | 0.0089 | 0.0017 | -125.7079
-9 | -1.0624 | 0.00855 | 0.002 | -124.2573
-8.5 | -1.0055 | 0.00823 | 0.0021 | -122.175
-8 | -0.9483 | 0.00792 | 0.0023 | -119.7348
-7.5 | -0.8906 | 0.00763 | 0.0024 | -116.7235
-7 | -0.8327 | 0.00734 | 0.0024 | -113.4469
-6.5 | -0.7746 | 0.00707 | 0.0024 | -109.5615
-6 | -0.716 | 0.00682 | 0.0024 | -104.9853
-5.5 | -0.6573 | 0.00659 | 0.0023 | -99.742
-5 | -0.5982 | 0.00638 | 0.0022 | -93.7618
-4.5 | -0.539 | 0.0062 | 0.002 | -86.9355
-4 | -0.4795 | 0.00604 | 0.0019 | -79.3874
-3.5 | -0.4199 | 0.0059 | 0.0017 | -71.1695
-3 | -0.3602 | 0.00576 | 0.0015 | -62.5347
-2.5 | -0.3004 | 0.00564 | 0.0013 | -53.2624
-2 | -0.2405 | 0.00555 | 0.001 | -43.3333
-1.5 | -0.1805 | 0.00548 | 0.0008 | -32.938
-1 | -0.1204 | 0.00544 | 0.0005 | -22.1324
-0.5 | -0.0602 | 0.00542 | 0.0003 | -11.107
0 | -0.0001 | 0.00542 | 0 | -0.01845
0.5 | 0.0601 | 0.00542 | -0.0002 | 11.0886
1 | 0.1203 | 0.00544 | -0.0005 | 22.114
1.5 | 0.1804 | 0.00548 | -0.0008 | 32.9197
2 | 0.2404 | 0.00555 | -0.001 | 43.3153
2.5 | 0.3003 | 0.00564 | -0.0012 | 53.2447
3 | 0.3601 | 0.00576 | -0.0015 | 62.5174
3.5 | 0.4198 | 0.00589 | -0.0017 | 71.2733
4 | 0.4794 | 0.00604 | -0.0018 | 79.3709
4.5 | 0.5388 | 0.0062 | -0.002 | 86.9032
5 | 0.5981 | 0.00639 | -0.0021 | 93.5994
5.5 | 0.6571 | 0.00659 | -0.0023 | 99.7117
6 | 0.7159 | 0.00682 | -0.0023 | 104.9707
6.5 | 0.7744 | 0.00707 | -0.0024 | 109.5332
7 | 0.8326 | 0.00734 | -0.0024 | 113.4332
7.5 | 0.8905 | 0.00763 | -0.0023 | 116.7104
8 | 0.9482 | 0.00791 | -0.0023 | 119.8736
8.5 | 1.0054 | 0.00823 | -0.0021 | 122.1628
9 | 1.0623 | 0.00855 | -0.0019 | 124.2456
9.5 | 1.1187 | 0.0089 | -0.0017 | 125.6966
10 | 1.1746 | 0.00927 | -0.0014 | 126.7098
10.5 | 1.2296 | 0.00967 | -0.001 | 127.1562
11 | 1.284 | 0.0101 | -0.0005 | 127.1287
11.5 | 1.3378 | 0.01051 | 0.0001 | 127.2883
12 | 1.3901 | 0.01097 | 0.0009 | 126.7183
12.5 | 1.4375 | 0.01135 | 0.0027 | 126.652
13 | 1.4893 | 0.01188 | 0.0034 | 125.362
13.5 | 1.5381 | 0.01255 | 0.0046 | 122.5578
14 | 1.5859 | 0.01318 | 0.0059 | 120.3263
14.5 | 1.6307 | 0.01391 | 0.0076 | 117.2322
15 | 1.6714 | 0.01473 | 0.0097 | 113.4691
15.5 | 1.7075 | 0.01555 | 0.0125 | 109.8071
16 | 1.7187 | 0.01665 | 0.0189 | 103.2252
16.5 | 1.7325 | 0.01823 | 0.0233 | 95.0357
17 | 1.7506 | 0.02005 | 0.0262 | 87.3117
17.5 | 1.7659 | 0.0224 | 0.0285 | 78.8348
18 | 1.7753 | 0.02554 | 0.0302 | 69.5106
18.5 | 1.7815 | 0.0293 | 0.0311 | 60.802
19 | 1.7851 | 0.03364 | 0.0312 | 53.0648
19.5 | 1.7857 | 0.03857 | 0.0307 | 46.2976
20 | 1.779 | 0.04458 | 0.0294 | 39.9058

## 101. Re 8M Mach 0.25 (1)
BIGFOIL.COM POLAR EXPORT
Joukowsky 16.00% thick 0.00% camber
Joukowsky 16.00% thick 0.00% camber |  |  |  | Cl Max: | 1.404 | at alpha= | 15 | deg
JavaFoil+Calcfoil stall+Eppler ext transition |  |  |  | L/D Max: | 157.917 | at alpha= | 8.5 | deg
Re: | 8000000 |  |  | Cd Min: | 0.00428 | at alpha= | 0 | deg
Mach: | 0.25 |  |  | Cl=0 at alpha= | 0 | deg
|  |  |  | @ Cl=0.1, Cd= | 0.0042971
|  |  |  | @ Cl=0.4, Cd= | 0.0046135
|  |  |  | @ Cl=0.6, Cd= | 0.0049623
alpha (deg) | Cl | Cd | Cm | Cl/Cd
-20 | -1.177 | 0.11189 | 0 | -10.522
-19.5 | -1.219 | 0.10106 | 0 | -12.066
-19 | -1.257 | 0.09188 | 0 | -13.682
-18.5 | -1.292 | 0.08249 | 0 | -15.661
-18 | -1.322 | 0.07413 | 0 | -17.832
-17.5 | -1.348 | 0.06631 | 0 | -20.332
-17 | -1.37 | 0.05887 | 0 | -23.275
-16.5 | -1.388 | 0.05214 | 0 | -26.616
-16 | -1.398 | 0.04654 | 0 | -30.041
-15.5 | -1.404 | 0.0412 | 0 | -34.077
-15 | -1.405 | 0.03658 | 0 | -38.392
-14.5 | -1.401 | 0.03229 | 0 | -43.395
-14 | -1.393 | 0.02844 | 0 | -48.998
-13.5 | -1.38 | 0.02531 | 0 | -54.541
-13 | -1.363 | 0.02242 | 0 | -60.8
-12.5 | -1.341 | 0.01988 | 0 | -67.459
-12 | -1.315 | 0.01782 | 0 | -73.788
-11.5 | -1.285 | 0.01602 | 0 | -80.235
-11 | -1.252 | 0.01447 | 0 | -86.519
-10.5 | -1.215 | 0.01316 | 0 | -92.326
-10 | -1.175 | 0.01206 | 0 | -97.442
-9.5 | -1.132 | 0.01115 | 0 | -101.547
-9 | -1.087 | 0.0104 | 0 | -104.507
-8.5 | -1.043 | 0.00661 | 0 | -157.911
-8 | -0.987 | 0.00634 | 0 | -155.735
-7.5 | -0.93 | 0.00605 | 0 | -153.641
-7 | -0.872 | 0.00584 | 0 | -149.193
-6.5 | -0.812 | 0.00564 | 0 | -144.103
-6 | -0.752 | 0.00537 | 0 | -139.962
-5.5 | -0.691 | 0.00521 | 0 | -132.796
-5 | -0.63 | 0.00504 | 0 | -124.983
-4.5 | -0.568 | 0.0049 | 0 | -115.84
-4 | -0.506 | 0.00477 | 0 | -106.064
-3.5 | -0.443 | 0.00461 | 0 | -96.058
-3 | -0.38 | 0.00461 | 0 | -82.469
-2.5 | -0.317 | 0.00448 | 0 | -70.792
-2 | -0.254 | 0.00442 | 0 | -57.439
-1.5 | -0.19 | 0.00434 | 0 | -43.893
-1 | -0.127 | 0.00431 | 0 | -29.509
-0.5 | -0.064 | 0.00432 | 0 | -14.717
0 | 0 | 0.00428 | 0 | 0
0.5 | 0.064 | 0.00428 | 0 | 14.832
1 | 0.127 | 0.00431 | 0 | 29.511
1.5 | 0.19 | 0.00437 | 0 | 43.594
2 | 0.254 | 0.00439 | 0 | 57.858
2.5 | 0.317 | 0.00448 | 0 | 70.792
3 | 0.38 | 0.00455 | 0 | 83.523
3.5 | 0.443 | 0.00475 | 0 | 93.284
4 | 0.506 | 0.00486 | 0 | 104.057
4.5 | 0.568 | 0.00489 | 0 | 116.174
5 | 0.63 | 0.00503 | 0 | 125.266
5.5 | 0.691 | 0.00519 | 0 | 133.138
6 | 0.752 | 0.00536 | 0 | 140.294
6.5 | 0.812 | 0.00556 | 0 | 146.073
7 | 0.872 | 0.00576 | 0 | 151.274
7.5 | 0.93 | 0.00606 | 0 | 153.375
8 | 0.987 | 0.00634 | 0 | 155.783
8.5 | 1.043 | 0.00661 | 0 | 157.917
9 | 1.087 | 0.0104 | 0 | 104.5
9.5 | 1.132 | 0.01117 | 0 | 101.383
10 | 1.175 | 0.01206 | 0 | 97.434
10.5 | 1.215 | 0.01316 | 0 | 92.353
11 | 1.252 | 0.01443 | 0 | 86.774
11.5 | 1.286 | 0.01597 | 0 | 80.504
12 | 1.315 | 0.01782 | 0 | 73.792
12.5 | 1.341 | 0.0199 | 0 | 67.413
13 | 1.363 | 0.02243 | 0 | 60.786
13.5 | 1.381 | 0.02529 | 0 | 54.583
14 | 1.393 | 0.02844 | 0 | 49.003
14.5 | 1.401 | 0.03229 | 0 | 43.391
15 | 1.404 | 0.03661 | 0 | 38.361
15.5 | 1.404 | 0.04129 | 0 | 33.993
16 | 1.398 | 0.04657 | 0 | 30.023
16.5 | 1.388 | 0.05217 | 0 | 26.6
17 | 1.37 | 0.05888 | 0 | 23.271
17.5 | 1.348 | 0.06624 | 0 | 20.355
18 | 1.322 | 0.074 | 0 | 17.869
18.5 | 1.292 | 0.08246 | 0 | 15.666
19 | 1.257 | 0.09185 | 0 | 13.685
19.5 | 1.219 | 0.10108 | 0 | 12.064
20 | 1.177 | 0.11198 | 0 | 10.514

## 102. Re 8M Mach 0.25 (2)
BIGFOIL.COM POLAR EXPORT
Joukowsky 16.00% thick 0.00% camber
Joukowsky 16.00% thick 0.00% camber |  |  |  | Cl Max: | 1.7223 | at alpha= | 17 | deg
XFOIL ncrit=9 |  |  |  | L/D Max: | 124.649 | at alpha= | 10 | deg
Re: | 8000000 |  |  | Cd Min: | 0.07796 | at alpha= | 20 | deg
Mach: | 0.25 |  |  | Cl=0 at alpha= | 0.0008 | deg
|  |  |  | @ Cl=0.1, Cd= | 0.0054781
|  |  |  | @ Cl=0.4, Cd= | 0.0059006
|  |  |  | @ Cl=0.6, Cd= | 0.0064568
alpha (deg) | Cl | Cd | Cm | Cl/Cd
-20 | -1.622 | 0.07792 | -0.022 | -20.8162
-19.5 | -1.6548 | 0.06682 | -0.0279 | -24.765
-19 | -1.6843 | 0.05671 | -0.0327 | -29.7002
-18.5 | -1.7042 | 0.04829 | -0.0359 | -35.291
-18 | -1.7152 | 0.04132 | -0.0378 | -41.5102
-17.5 | -1.7197 | 0.03539 | -0.0387 | -48.5928
-17 | -1.72 | 0.03022 | -0.0387 | -56.9159
-16.5 | -1.7168 | 0.02576 | -0.0378 | -66.646
-16 | -1.7049 | 0.02237 | -0.036 | -76.2137
-15.5 | -1.6874 | 0.01979 | -0.0334 | -85.2653
-15 | -1.6729 | 0.01755 | -0.0296 | -95.3219
-14.5 | -1.6594 | 0.01593 | -0.0241 | -104.1682
-14 | -1.6377 | 0.01494 | -0.018 | -109.6185
-13.5 | -1.5968 | 0.01397 | -0.0147 | -114.3021
-13 | -1.5493 | 0.01316 | -0.0122 | -117.728
-12.5 | -1.4997 | 0.01237 | -0.01 | -121.2369
-12 | -1.4494 | 0.01194 | -0.0076 | -121.3903
-11.5 | -1.3961 | 0.01133 | -0.0059 | -123.2215
-11 | -1.3402 | 0.0108 | -0.0046 | -124.0926
-10.5 | -1.2829 | 0.01033 | -0.0035 | -124.1917
-10 | -1.2254 | 0.00983 | -0.0025 | -124.6592
-9.5 | -1.1669 | 0.00938 | -0.0016 | -124.403
-9 | -1.1078 | 0.00896 | -0.0009 | -123.6384
-8.5 | -1.0481 | 0.00858 | -0.0003 | -122.1562
-8 | -0.988 | 0.00822 | 0.0001 | -120.1946
-7.5 | -0.9276 | 0.00788 | 0.0005 | -117.7157
-7 | -0.8668 | 0.00757 | 0.0008 | -114.5046
-6.5 | -0.8058 | 0.00728 | 0.0011 | -110.6868
-6 | -0.7445 | 0.00702 | 0.0012 | -106.0541
-5.5 | -0.6831 | 0.00677 | 0.0014 | -100.901
-5 | -0.6216 | 0.00653 | 0.0014 | -95.1914
-4.5 | -0.56 | 0.00631 | 0.0014 | -88.748
-4 | -0.4981 | 0.00613 | 0.0014 | -81.2561
-3.5 | -0.4361 | 0.00597 | 0.0013 | -73.0486
-3 | -0.3739 | 0.00585 | 0.0012 | -63.9145
-2.5 | -0.3117 | 0.00573 | 0.001 | -54.3979
-2 | -0.2495 | 0.00563 | 0.0008 | -44.3162
-1.5 | -0.1872 | 0.00555 | 0.0007 | -33.7297
-1 | -0.1249 | 0.00549 | 0.0005 | -22.7505
-0.5 | -0.0625 | 0.00546 | 0.0002 | -11.4469
0 | -0.0001 | 0.00545 | 0 | -0.018349
0.5 | 0.0624 | 0.00546 | -0.0002 | 11.4286
1 | 0.1248 | 0.00549 | -0.0004 | 22.7322
1.5 | 0.1871 | 0.00555 | -0.0006 | 33.7117
2 | 0.2494 | 0.00563 | -0.0008 | 44.2984
2.5 | 0.3116 | 0.00574 | -0.001 | 54.2857
3 | 0.3738 | 0.00585 | -0.0011 | 63.8974
3.5 | 0.4359 | 0.00597 | -0.0013 | 73.0151
4 | 0.498 | 0.00613 | -0.0014 | 81.2398
4.5 | 0.5598 | 0.00632 | -0.0014 | 88.5759
5 | 0.6215 | 0.00653 | -0.0014 | 95.1761
5.5 | 0.683 | 0.00677 | -0.0013 | 100.8863
6 | 0.7444 | 0.00702 | -0.0012 | 106.0399
6.5 | 0.8057 | 0.00728 | -0.0011 | 110.6731
7 | 0.8667 | 0.00757 | -0.0008 | 114.4914
7.5 | 0.9275 | 0.00788 | -0.0005 | 117.703
8 | 0.9879 | 0.00822 | -0.0001 | 120.1825
8.5 | 1.048 | 0.00858 | 0.0004 | 122.1445
9 | 1.1077 | 0.00896 | 0.001 | 123.6272
9.5 | 1.1668 | 0.00938 | 0.0017 | 124.3923
10 | 1.2253 | 0.00983 | 0.0025 | 124.649
10.5 | 1.2828 | 0.01033 | 0.0035 | 124.182
11 | 1.3401 | 0.0108 | 0.0046 | 124.0833
11.5 | 1.3959 | 0.01133 | 0.0059 | 123.2039
12 | 1.4493 | 0.01194 | 0.0076 | 121.3819
12.5 | 1.4992 | 0.01237 | 0.0101 | 121.1964
13 | 1.5494 | 0.01316 | 0.0122 | 117.7356
13.5 | 1.5968 | 0.01398 | 0.0147 | 114.2203
14 | 1.6379 | 0.01494 | 0.018 | 109.6319
14.5 | 1.6602 | 0.01592 | 0.024 | 104.2839
15 | 1.6734 | 0.01755 | 0.0295 | 95.3504
15.5 | 1.6884 | 0.01976 | 0.0334 | 85.4453
16 | 1.7058 | 0.02234 | 0.036 | 76.3563
16.5 | 1.7179 | 0.02571 | 0.0378 | 66.8184
17 | 1.7223 | 0.03008 | 0.0387 | 57.2573
17.5 | 1.7214 | 0.03529 | 0.0386 | 48.7787
18 | 1.7176 | 0.04116 | 0.0378 | 41.7298
18.5 | 1.7056 | 0.04822 | 0.0358 | 35.3712
19 | 1.6885 | 0.05633 | 0.0328 | 29.9751
19.5 | 1.6581 | 0.06652 | 0.0279 | 24.9263
20 | 1.6223 | 0.07796 | 0.0218 | 20.8094

## 103. Re 8M Mach 0.50 (1)
BIGFOIL.COM POLAR EXPORT
Joukowsky 16.00% thick 0.00% camber
Joukowsky 16.00% thick 0.00% camber |  |  |  | Cl Max: | 1.138 | at alpha= | 20 | deg
JavaFoil+Calcfoil stall+Eppler ext transition |  |  |  | L/D Max: | 142.72 | at alpha= | 6 | deg
Re: | 8000000 |  |  | Cd Min: | 0.00429 | at alpha= | -0.5 | deg
Mach: | 0.5 |  |  | Cl=0 at alpha= | 0 | deg
|  |  |  | @ Cl=0.1, Cd= | 0.0043218
|  |  |  | @ Cl=0.4, Cd= | 0.0046663
|  |  |  | @ Cl=0.6, Cd= | 0.0051094
alpha (deg) | Cl | Cd | Cm | Cl/Cd
-20 | -1.137 | 0.18204 | 0 | -6.248
-19.5 | -1.11 | 0.16698 | 0 | -6.65
-19 | -1.084 | 0.15788 | 0 | -6.864
-18.5 | -1.056 | 0.15008 | 0 | -7.034
-18 | -1.033 | 0.13393 | 0 | -7.713
-17.5 | -1.006 | 0.12519 | 0 | -8.032
-17 | -0.972 | 0.12359 | 0 | -7.862
-16.5 | -0.94 | 0.11649 | 0 | -8.069
-16 | -0.914 | 0.11535 | 0 | -7.926
-15.5 | -0.91 | 0.09109 | 0 | -9.985
-15 | -0.856 | 0.10776 | 0 | -7.94
-14.5 | -0.839 | 0.09878 | 0 | -8.496
-14 | -0.842 | 0.06949 | 0 | -12.122
-13.5 | -0.804 | 0.07433 | 0 | -10.814
-13 | -0.77 | 0.07586 | 0 | -10.146
-12.5 | -0.743 | 0.07127 | 0 | -10.43
-12 | -0.725 | 0.06121 | 0 | -11.847
-11.5 | -0.709 | 0.04956 | 0 | -14.316
-11 | -1.024 | 0.03765 | 0 | -27.19
-10.5 | -1.11 | 0.02869 | 0 | -38.708
-10 | -1.134 | 0.0234 | 0 | -48.46
-9.5 | -1.131 | 0.01954 | 0 | -57.896
-9 | -1.112 | 0.01675 | 0 | -66.387
-8.5 | -1.081 | 0.01456 | 0 | -74.221
-8 | -1.041 | 0.01284 | 0 | -81.075
-7.5 | -0.996 | 0.01153 | 0 | -86.319
-7 | -0.945 | 0.01047 | 0 | -90.227
-6.5 | -0.89 | 0.00962 | 0 | -92.539
-6 | -0.833 | 0.00596 | 0 | -139.727
-5.5 | -0.767 | 0.00567 | 0 | -135.36
-5 | -0.7 | 0.00535 | 0 | -130.86
-4.5 | -0.632 | 0.00515 | 0 | -122.8
-4 | -0.563 | 0.00495 | 0 | -113.777
-3.5 | -0.494 | 0.0048 | 0 | -102.853
-3 | -0.424 | 0.00466 | 0 | -91.076
-2.5 | -0.354 | 0.00455 | 0 | -77.769
-2 | -0.283 | 0.00456 | 0 | -62.202
-1.5 | -0.213 | 0.00443 | 0 | -48.007
-1 | -0.142 | 0.00435 | 0 | -32.616
-0.5 | -0.071 | 0.00429 | 0 | -16.567
0 | 0 | 0.00432 | 0 | 0
0.5 | 0.071 | 0.00433 | 0 | 16.407
1 | 0.142 | 0.00431 | 0 | 32.917
1.5 | 0.213 | 0.00439 | 0 | 48.418
2 | 0.283 | 0.00446 | 0 | 63.507
2.5 | 0.354 | 0.00464 | 0 | 76.305
3 | 0.424 | 0.00468 | 0 | 90.547
3.5 | 0.494 | 0.00482 | 0 | 102.551
4 | 0.563 | 0.00497 | 0 | 113.431
4.5 | 0.632 | 0.00523 | 0 | 120.938
5 | 0.7 | 0.00544 | 0 | 128.797
5.5 | 0.767 | 0.00555 | 0 | 138.146
6 | 0.833 | 0.00584 | 0 | 142.72
6.5 | 0.89 | 0.00962 | 0 | 92.528
7 | 0.945 | 0.01046 | 0 | 90.301
7.5 | 0.996 | 0.01153 | 0 | 86.328
8 | 1.041 | 0.01284 | 0 | 81.088
8.5 | 1.081 | 0.01456 | 0 | 74.202
9 | 1.112 | 0.01669 | 0 | 66.626
9.5 | 1.132 | 0.01953 | 0 | 57.949
10 | 1.134 | 0.02331 | 0 | 48.66
10.5 | 1.11 | 0.0287 | 0 | 38.688
11 | 1.024 | 0.03735 | 0 | 27.426
11.5 | 0.71 | 0.04928 | 0 | 14.406
12 | 0.725 | 0.06153 | 0 | 11.778
12.5 | 0.741 | 0.07336 | 0 | 10.094
13 | 0.769 | 0.07636 | 0 | 10.069
13.5 | 0.805 | 0.07378 | 0 | 10.906
14 | 0.84 | 0.07097 | 0 | 11.841
14.5 | 0.836 | 0.10155 | 0 | 8.233
15 | 0.855 | 0.1081 | 0 | 7.913
15.5 | 0.909 | 0.09139 | 0 | 9.946
16 | 0.914 | 0.11539 | 0 | 7.921
16.5 | 0.94 | 0.11693 | 0 | 8.037
17 | 0.973 | 0.12213 | 0 | 7.969
17.5 | 1.009 | 0.12252 | 0 | 8.233
18 | 1.034 | 0.13283 | 0 | 7.785
18.5 | 1.055 | 0.1518 | 0 | 6.948
19 | 1.083 | 0.1599 | 0 | 6.773
19.5 | 1.111 | 0.16413 | 0 | 6.772
20 | 1.138 | 0.18054 | 0 | 6.303

## 104. Re 8M Mach 0.50 (2)
BIGFOIL.COM POLAR EXPORT
Joukowsky 16.00% thick 0.00% camber
Joukowsky 16.00% thick 0.00% camber |  |  |  | Cl Max: | 1.5603 | at alpha= | 12.5 | deg
XFOIL ncrit=9 |  |  |  | L/D Max: | 118.574 | at alpha= | 8 | deg
Re: | 8000000 |  |  | Cd Min: | 0.1403 | at alpha= | 17.5 | deg
Mach: | 0.5 |  |  | Cl=0 at alpha= | 0.00068587 | deg
|  |  |  | @ Cl=0.1, Cd= | 0.0057287
|  |  |  | @ Cl=0.4, Cd= | 0.0061336
|  |  |  | @ Cl=0.6, Cd= | 0.0067077
alpha (deg) | Cl | Cd | Cm | Cl/Cd
-17.5 | -1.2019 | 0.14026 | 0.0109 | -8.5691
-17 | -1.2327 | 0.12659 | 0.0002 | -9.7377
-16.5 | -1.2686 | 0.11286 | -0.0105 | -11.2405
-16 | -1.3072 | 0.09949 | -0.0206 | -13.139
-15.5 | -1.3476 | 0.08666 | -0.0299 | -15.5504
-15 | -1.3901 | 0.07441 | -0.0382 | -18.6816
-14.5 | -1.4333 | 0.06288 | -0.0453 | -22.7942
-14 | -1.4742 | 0.05229 | -0.0509 | -28.1928
-13.5 | -1.5131 | 0.04256 | -0.0549 | -35.5522
-13 | -1.543 | 0.03403 | -0.057 | -45.3423
-12.5 | -1.56 | 0.02685 | -0.0571 | -58.1006
-12 | -1.5588 | 0.02141 | -0.055 | -72.8071
-11.5 | -1.5422 | 0.01788 | -0.0509 | -86.2528
-11 | -1.5242 | 0.01541 | -0.0442 | -98.9098
-10.5 | -1.5042 | 0.01397 | -0.035 | -107.6736
-10 | -1.4492 | 0.01289 | -0.029 | -112.4282
-9.5 | -1.3849 | 0.01199 | -0.0242 | -115.5046
-9 | -1.316 | 0.01121 | -0.0201 | -117.3952
-8.5 | -1.2452 | 0.01051 | -0.0166 | -118.4776
-8 | -1.1728 | 0.00989 | -0.0136 | -118.5844
-7.5 | -1.0999 | 0.00931 | -0.011 | -118.1418
-6.5 | -0.9524 | 0.00834 | -0.007 | -114.1966
-6 | -0.8783 | 0.00794 | -0.0055 | -110.6171
-5.5 | -0.8047 | 0.00754 | -0.0042 | -106.7241
-5 | -0.7311 | 0.0072 | -0.0031 | -101.5417
-4.5 | -0.6573 | 0.00691 | -0.0023 | -95.123
-4 | -0.5838 | 0.00665 | -0.0016 | -87.7895
-3.5 | -0.5106 | 0.0064 | -0.001 | -79.7812
-3 | -0.4374 | 0.00621 | -0.0007 | -70.4348
-2.5 | -0.3642 | 0.00606 | -0.0004 | -60.099
-2 | -0.2912 | 0.00594 | -0.0002 | -49.0236
-1.5 | -0.2184 | 0.00583 | -0.0001 | -37.4614
-1 | -0.1457 | 0.00576 | 0 | -25.2951
-0.5 | -0.0729 | 0.00571 | 0 | -12.7671
0 | -0.0001 | 0.0057 | 0 | -0.017544
0.5 | 0.0728 | 0.00571 | 0 | 12.7496
1 | 0.1456 | 0.00576 | 0 | 25.2778
1.5 | 0.2183 | 0.00583 | 0.0001 | 37.4443
2 | 0.2911 | 0.00594 | 0.0002 | 49.0067
2.5 | 0.3641 | 0.00606 | 0.0004 | 60.0825
3 | 0.4373 | 0.00621 | 0.0007 | 70.4187
3.5 | 0.5105 | 0.0064 | 0.0011 | 79.7656
4 | 0.5837 | 0.00665 | 0.0016 | 87.7744
4.5 | 0.6572 | 0.00691 | 0.0023 | 95.1085
5 | 0.7309 | 0.0072 | 0.0031 | 101.5139
5.5 | 0.8046 | 0.00754 | 0.0042 | 106.7109
6 | 0.8782 | 0.00794 | 0.0055 | 110.6045
6.5 | 0.9523 | 0.00834 | 0.007 | 114.1847
7 | 1.0263 | 0.00879 | 0.0089 | 116.7577
7.5 | 1.0998 | 0.00931 | 0.011 | 118.131
8 | 1.1727 | 0.00989 | 0.0136 | 118.5743
8.5 | 1.2451 | 0.01051 | 0.0166 | 118.4681
9 | 1.316 | 0.01121 | 0.0201 | 117.3952
9.5 | 1.3849 | 0.01198 | 0.0242 | 115.601
10 | 1.4492 | 0.01289 | 0.029 | 112.4282
10.5 | 1.5044 | 0.01397 | 0.035 | 107.6879
11 | 1.5247 | 0.01541 | 0.0442 | 98.9422
11.5 | 1.5424 | 0.01787 | 0.0509 | 86.3123
12 | 1.5599 | 0.02138 | 0.055 | 72.9607
12.5 | 1.5603 | 0.02687 | 0.057 | 58.0685
13 | 1.5432 | 0.03408 | 0.0569 | 45.2817
13.5 | 1.5134 | 0.04264 | 0.0547 | 35.4925
14 | 1.4755 | 0.05229 | 0.0508 | 28.2176
14.5 | 1.4338 | 0.06294 | 0.0452 | 22.7804
15 | 1.3907 | 0.07445 | 0.0381 | 18.6797
15.5 | 1.3479 | 0.08671 | 0.0297 | 15.5449
16 | 1.3074 | 0.09955 | 0.0205 | 13.1331
16.5 | 1.27 | 0.11278 | 0.0105 | 11.2609
17 | 1.2325 | 0.12667 | -0.0003 | 9.73
17.5 | 1.2022 | 0.1403 | -0.011 | 8.5688

## 105. Re 10M Mach 0.00 (1)
BIGFOIL.COM POLAR EXPORT
Joukowsky 16.00% thick 0.00% camber
Joukowsky 16.00% thick 0.00% camber |  |  |  | Cl Max: | 1.518 | at alpha= | 17.5 | deg
JavaFoil+Calcfoil stall+Eppler ext transition |  |  |  | L/D Max: | 166.434 | at alpha= | 9 | deg
Re: | 10000000 |  |  | Cd Min: | 0.00424 | at alpha= | 0 | deg
Mach: | 0 |  |  | Cl=0 at alpha= | 0 | deg
|  |  |  | @ Cl=0.1, Cd= | 0.0043061
|  |  |  | @ Cl=0.4, Cd= | 0.004582
|  |  |  | @ Cl=0.6, Cd= | 0.00488
alpha (deg) | Cl | Cd | Cm | Cl/Cd
-20 | -1.494 | 0.07312 | 0 | -20.429
-19.5 | -1.503 | 0.06696 | 0 | -22.443
-19 | -1.51 | 0.06074 | 0 | -24.867
-18.5 | -1.515 | 0.05533 | 0 | -27.381
-18 | -1.518 | 0.04993 | 0 | -30.398
-17.5 | -1.518 | 0.04483 | 0 | -33.875
-17 | -1.516 | 0.04044 | 0 | -37.482
-16.5 | -1.51 | 0.03646 | 0 | -41.428
-16 | -1.501 | 0.03269 | 0 | -45.925
-15.5 | -1.489 | 0.02927 | 0 | -50.863
-15 | -1.473 | 0.02628 | 0 | -56.063
-14.5 | -1.456 | 0.02349 | 0 | -61.973
-14 | -1.434 | 0.02116 | 0 | -67.793
-13.5 | -1.41 | 0.01903 | 0 | -74.103
-13 | -1.384 | 0.01715 | 0 | -80.698
-12.5 | -1.353 | 0.01554 | 0 | -87.07
-12 | -1.32 | 0.01417 | 0 | -93.166
-11.5 | -1.285 | 0.01299 | 0 | -98.887
-11 | -1.247 | 0.01198 | 0 | -104.057
-10.5 | -1.206 | 0.01115 | 0 | -108.132
-10 | -1.163 | 0.01046 | 0 | -111.169
-9.5 | -1.118 | 0.00983 | 0 | -113.746
-9 | -1.07 | 0.00643 | 0 | -166.434
-8.5 | -1.015 | 0.0062 | 0 | -163.83
-8 | -0.96 | 0.00598 | 0 | -160.595
-7.5 | -0.904 | 0.00579 | 0 | -156.189
-7 | -0.846 | 0.0056 | 0 | -151.218
-6.5 | -0.788 | 0.00536 | 0 | -147.163
-6 | -0.729 | 0.0052 | 0 | -140.326
-5.5 | -0.67 | 0.00504 | 0 | -132.859
-5 | -0.61 | 0.00491 | 0 | -124.258
-4.5 | -0.55 | 0.00473 | 0 | -116.362
-4 | -0.49 | 0.00463 | 0 | -105.885
-3.5 | -0.429 | 0.00462 | 0 | -92.891
-3 | -0.368 | 0.00454 | 0 | -81.087
-2.5 | -0.307 | 0.00442 | 0 | -69.455
-2 | -0.246 | 0.00437 | 0 | -56.29
-1.5 | -0.184 | 0.00429 | 0 | -42.954
-1 | -0.123 | 0.00434 | 0 | -28.373
-0.5 | -0.062 | 0.00425 | 0 | -14.491
0 | 0 | 0.00424 | 0 | 0
0.5 | 0.062 | 0.00425 | 0 | 14.491
1 | 0.123 | 0.00434 | 0 | 28.373
1.5 | 0.184 | 0.00429 | 0 | 42.954
2 | 0.246 | 0.00437 | 0 | 56.29
2.5 | 0.307 | 0.00442 | 0 | 69.455
3 | 0.368 | 0.00454 | 0 | 81.087
3.5 | 0.429 | 0.00462 | 0 | 92.891
4 | 0.49 | 0.00463 | 0 | 105.885
4.5 | 0.55 | 0.00473 | 0 | 116.362
5 | 0.61 | 0.00491 | 0 | 124.258
5.5 | 0.67 | 0.00504 | 0 | 132.859
6 | 0.729 | 0.0052 | 0 | 140.326
6.5 | 0.788 | 0.00536 | 0 | 147.163
7 | 0.846 | 0.0056 | 0 | 151.218
7.5 | 0.904 | 0.00579 | 0 | 156.189
8 | 0.96 | 0.00598 | 0 | 160.595
8.5 | 1.015 | 0.0062 | 0 | 163.83
9 | 1.07 | 0.00643 | 0 | 166.434
9.5 | 1.118 | 0.00983 | 0 | 113.746
10 | 1.163 | 0.01046 | 0 | 111.169
10.5 | 1.206 | 0.01115 | 0 | 108.132
11 | 1.247 | 0.01198 | 0 | 104.057
11.5 | 1.285 | 0.01299 | 0 | 98.887
12 | 1.32 | 0.01417 | 0 | 93.166
12.5 | 1.353 | 0.01554 | 0 | 87.07
13 | 1.384 | 0.01715 | 0 | 80.698
13.5 | 1.41 | 0.01903 | 0 | 74.103
14 | 1.434 | 0.02116 | 0 | 67.793
14.5 | 1.456 | 0.02349 | 0 | 61.973
15 | 1.473 | 0.02628 | 0 | 56.063
15.5 | 1.489 | 0.02927 | 0 | 50.863
16 | 1.501 | 0.03269 | 0 | 45.925
16.5 | 1.51 | 0.03646 | 0 | 41.428
17 | 1.516 | 0.04044 | 0 | 37.482
17.5 | 1.518 | 0.04483 | 0 | 33.875
18 | 1.518 | 0.04993 | 0 | 30.398
18.5 | 1.515 | 0.05533 | 0 | 27.381
19 | 1.51 | 0.06074 | 0 | 24.867
19.5 | 1.503 | 0.06696 | 0 | 22.443
20 | 1.494 | 0.07312 | 0 | 20.429

## 106. Re 10M Mach 0.00 (2)
BIGFOIL.COM POLAR EXPORT
Joukowsky 16.00% thick 0.00% camber
Joukowsky 16.00% thick 0.00% camber |  |  |  | Cl Max: | 1.8314 | at alpha= | 19.5 | deg
XFOIL ncrit=9 |  |  |  | L/D Max: | 132.246 | at alpha= | 11 | deg
Re: | 10000000 |  |  | Cd Min: | 0.03678 | at alpha= | 20 | deg
Mach: | 0 |  |  | Cl=0 at alpha= | 0.00083612 | deg
|  |  |  | @ Cl=0.1, Cd= | 0.0053335
|  |  |  | @ Cl=0.4, Cd= | 0.0057148
|  |  |  | @ Cl=0.6, Cd= | 0.0062769
alpha (deg) | Cl | Cd | Cm | Cl/Cd
-20 | -1.83 | 0.03667 | -0.0299 | -49.9046
-19.5 | -1.8317 | 0.03178 | -0.0301 | -57.6369
-19 | -1.8275 | 0.02774 | -0.0297 | -65.8796
-18.5 | -1.8168 | 0.02456 | -0.0286 | -73.9739
-18 | -1.8028 | 0.02192 | -0.027 | -82.2445
-17.5 | -1.791 | 0.01951 | -0.0244 | -91.7991
-17 | -1.7775 | 0.01762 | -0.021 | -100.8797
-16.5 | -1.7617 | 0.01628 | -0.0167 | -108.2125
-16 | -1.747 | 0.01538 | -0.0108 | -113.5891
-15.5 | -1.7126 | 0.01453 | -0.008 | -117.8665
-15 | -1.6724 | 0.01374 | -0.006 | -121.7176
-14.5 | -1.6273 | 0.01312 | -0.0046 | -124.032
-14 | -1.5819 | 0.0124 | -0.0032 | -127.5726
-13.5 | -1.5328 | 0.01184 | -0.0023 | -129.4595
-13 | -1.483 | 0.01129 | -0.0014 | -131.3552
-12.5 | -1.4355 | 0.01094 | 0.0001 | -131.2157
-12 | -1.3842 | 0.01047 | 0.0008 | -132.2063
-11.5 | -1.331 | 0.0101 | 0.0013 | -131.7822
-11 | -1.2776 | 0.00967 | 0.0018 | -132.12
-10.5 | -1.2232 | 0.00928 | 0.0021 | -131.8103
-10 | -1.1679 | 0.00894 | 0.0023 | -130.6376
-9.5 | -1.1123 | 0.00859 | 0.0025 | -129.4878
-9 | -1.0563 | 0.00825 | 0.0027 | -128.0364
-8.5 | -0.9998 | 0.00794 | 0.0028 | -125.9194
-8 | -0.9429 | 0.00765 | 0.0028 | -123.2549
-7.5 | -0.8856 | 0.00737 | 0.0028 | -120.1628
-7 | -0.828 | 0.00711 | 0.0028 | -116.4557
-6.5 | -0.77 | 0.00687 | 0.0027 | -112.0815
-6 | -0.7118 | 0.00665 | 0.0026 | -107.0376
-5.5 | -0.6533 | 0.00644 | 0.0025 | -101.4441
-5 | -0.5946 | 0.00625 | 0.0024 | -95.136
-4.5 | -0.5357 | 0.00607 | 0.0022 | -88.2537
-4 | -0.4767 | 0.0059 | 0.002 | -80.7966
-3.5 | -0.4175 | 0.00576 | 0.0018 | -72.4826
-3 | -0.3582 | 0.00563 | 0.0016 | -63.6234
-2.5 | -0.2987 | 0.00552 | 0.0013 | -54.1123
-2 | -0.2391 | 0.00544 | 0.0011 | -43.9522
-1.5 | -0.1794 | 0.00538 | 0.0008 | -33.3457
-1 | -0.1196 | 0.00535 | 0.0006 | -22.3551
-0.5 | -0.0598 | 0.00532 | 0.0003 | -11.2406
0 | -0.0001 | 0.00531 | 0 | -0.018832
0.5 | 0.0597 | 0.00532 | -0.0003 | 11.2218
1 | 0.1195 | 0.00534 | -0.0005 | 22.3783
1.5 | 0.1793 | 0.00538 | -0.0008 | 33.3271
2 | 0.239 | 0.00544 | -0.0011 | 43.9338
2.5 | 0.2986 | 0.00552 | -0.0013 | 54.0942
3 | 0.3581 | 0.00563 | -0.0016 | 63.6057
3.5 | 0.4174 | 0.00575 | -0.0018 | 72.5913
4 | 0.4766 | 0.0059 | -0.002 | 80.7797
4.5 | 0.5356 | 0.00608 | -0.0022 | 88.0921
5 | 0.5945 | 0.00626 | -0.0023 | 94.9681
5.5 | 0.6532 | 0.00644 | -0.0025 | 101.4286
6 | 0.7117 | 0.00665 | -0.0026 | 107.0226
6.5 | 0.7699 | 0.00687 | -0.0027 | 112.067
7 | 0.8279 | 0.00711 | -0.0028 | 116.4416
7.5 | 0.8855 | 0.00737 | -0.0028 | 120.1493
8 | 0.9428 | 0.00765 | -0.0028 | 123.2418
8.5 | 0.9997 | 0.00794 | -0.0027 | 125.9068
9 | 1.0562 | 0.00826 | -0.0026 | 127.8692
9.5 | 1.1122 | 0.00859 | -0.0025 | 129.4761
10 | 1.1678 | 0.00894 | -0.0023 | 130.6264
10.5 | 1.2231 | 0.00928 | -0.0021 | 131.7996
11 | 1.2775 | 0.00966 | -0.0017 | 132.2464
11.5 | 1.3308 | 0.0101 | -0.0013 | 131.7624
12 | 1.3841 | 0.01047 | -0.0008 | 132.1968
12.5 | 1.4354 | 0.01094 | -0.0001 | 131.2066
13 | 1.4826 | 0.01129 | 0.0015 | 131.3198
13.5 | 1.5329 | 0.01184 | 0.0023 | 129.4679
14 | 1.5817 | 0.01241 | 0.0032 | 127.4537
14.5 | 1.6276 | 0.0131 | 0.0045 | 124.2443
15 | 1.6726 | 0.01374 | 0.006 | 121.7322
15.5 | 1.7129 | 0.01452 | 0.008 | 117.9683
16 | 1.7475 | 0.01538 | 0.0107 | 113.6216
16.5 | 1.7626 | 0.01626 | 0.0166 | 108.401
17 | 1.7777 | 0.01762 | 0.021 | 100.891
17.5 | 1.7917 | 0.01948 | 0.0244 | 91.9764
18 | 1.8033 | 0.02191 | 0.0269 | 82.3049
18.5 | 1.818 | 0.02449 | 0.0286 | 74.2344
19 | 1.8291 | 0.02764 | 0.0296 | 66.1758
19.5 | 1.8314 | 0.03185 | 0.0301 | 57.5008
20 | 1.8295 | 0.03678 | 0.0298 | 49.7417

## 107. Re 10M Mach 0.10 (1)
BIGFOIL.COM POLAR EXPORT
Joukowsky 16.00% thick 0.00% camber
Joukowsky 16.00% thick 0.00% camber |  |  |  | Cl Max: | 1.5 | at alpha= | 17 | deg
JavaFoil+Calcfoil stall+Eppler ext transition |  |  |  | L/D Max: | 165.224 | at alpha= | 9 | deg
Re: | 10000000 |  |  | Cd Min: | 0.00424 | at alpha= | 0 | deg
Mach: | 0.1 |  |  | Cl=0 at alpha= | 0 | deg
|  |  |  | @ Cl=0.1, Cd= | 0.0042745
|  |  |  | @ Cl=0.4, Cd= | 0.0045793
|  |  |  | @ Cl=0.6, Cd= | 0.0048918
alpha (deg) | Cl | Cd | Cm | Cl/Cd
-20 | -1.46 | 0.07716 | 0 | -18.918
-19.5 | -1.473 | 0.07032 | 0 | -20.942
-19 | -1.483 | 0.06405 | 0 | -23.154
-18.5 | -1.491 | 0.05802 | 0 | -25.703
-18 | -1.497 | 0.05231 | 0 | -28.622
-17.5 | -1.5 | 0.04718 | 0 | -31.792
-17 | -1.5 | 0.0425 | 0 | -35.299
-16.5 | -1.498 | 0.0381 | 0 | -39.31
-16 | -1.49 | 0.03422 | 0 | -43.555
-15.5 | -1.48 | 0.03063 | 0 | -48.313
-15 | -1.466 | 0.02741 | 0 | -53.505
-14.5 | -1.45 | 0.02447 | 0 | -59.266
-14 | -1.431 | 0.02189 | 0 | -65.377
-13.5 | -1.408 | 0.01965 | 0 | -71.673
-13 | -1.382 | 0.01771 | 0 | -78.038
-12.5 | -1.353 | 0.01601 | 0 | -84.513
-12 | -1.321 | 0.01456 | 0 | -90.731
-11.5 | -1.286 | 0.0133 | 0 | -96.657
-11 | -1.249 | 0.01223 | 0 | -102.065
-10.5 | -1.208 | 0.01135 | 0 | -106.401
-10 | -1.165 | 0.0106 | 0 | -109.965
-9.5 | -1.121 | 0.00963 | 0 | -116.359
-9 | -1.074 | 0.0065 | 0 | -165.224
-8.5 | -1.02 | 0.00623 | 0 | -163.777
-8 | -0.964 | 0.006 | 0 | -160.772
-7.5 | -0.908 | 0.00581 | 0 | -156.25
-7 | -0.85 | 0.00562 | 0 | -151.38
-6.5 | -0.792 | 0.00537 | 0 | -147.423
-6 | -0.733 | 0.00521 | 0 | -140.65
-5.5 | -0.673 | 0.00505 | 0 | -133.23
-5 | -0.613 | 0.00492 | 0 | -124.659
-4.5 | -0.553 | 0.00479 | 0 | -115.525
-4 | -0.492 | 0.00463 | 0 | -106.292
-3.5 | -0.431 | 0.00462 | 0 | -93.282
-3 | -0.37 | 0.00454 | 0 | -81.45
-2.5 | -0.309 | 0.00442 | 0 | -69.785
-2 | -0.247 | 0.00434 | 0 | -56.965
-1.5 | -0.185 | 0.0043 | 0 | -43.163
-1 | -0.124 | 0.00429 | 0 | -28.798
-0.5 | -0.062 | 0.00425 | 0 | -14.568
0 | 0 | 0.00424 | 0 | 0
0.5 | 0.062 | 0.00425 | 0 | 14.568
1 | 0.124 | 0.00429 | 0 | 28.798
1.5 | 0.185 | 0.0043 | 0 | 43.163
2 | 0.247 | 0.00434 | 0 | 56.965
2.5 | 0.309 | 0.00442 | 0 | 69.785
3 | 0.37 | 0.00454 | 0 | 81.45
3.5 | 0.431 | 0.00462 | 0 | 93.282
4 | 0.492 | 0.00463 | 0 | 106.292
4.5 | 0.553 | 0.00479 | 0 | 115.525
5 | 0.613 | 0.00492 | 0 | 124.659
5.5 | 0.673 | 0.00505 | 0 | 133.23
6 | 0.733 | 0.00521 | 0 | 140.65
6.5 | 0.792 | 0.00537 | 0 | 147.423
7 | 0.85 | 0.00562 | 0 | 151.38
7.5 | 0.908 | 0.00581 | 0 | 156.25
8 | 0.964 | 0.006 | 0 | 160.772
8.5 | 1.02 | 0.00623 | 0 | 163.777
9 | 1.074 | 0.0065 | 0 | 165.224
9.5 | 1.121 | 0.00963 | 0 | 116.359
10 | 1.165 | 0.0106 | 0 | 109.965
10.5 | 1.208 | 0.01135 | 0 | 106.401
11 | 1.249 | 0.01223 | 0 | 102.065
11.5 | 1.286 | 0.0133 | 0 | 96.657
12 | 1.321 | 0.01456 | 0 | 90.731
12.5 | 1.353 | 0.01601 | 0 | 84.513
13 | 1.382 | 0.01771 | 0 | 78.038
13.5 | 1.408 | 0.01965 | 0 | 71.673
14 | 1.431 | 0.02189 | 0 | 65.377
14.5 | 1.45 | 0.02447 | 0 | 59.266
15 | 1.466 | 0.02741 | 0 | 53.505
15.5 | 1.48 | 0.03063 | 0 | 48.313
16 | 1.49 | 0.03422 | 0 | 43.555
16.5 | 1.498 | 0.0381 | 0 | 39.31
17 | 1.5 | 0.0425 | 0 | 35.299
17.5 | 1.5 | 0.04711 | 0 | 31.844
18 | 1.497 | 0.05231 | 0 | 28.622
18.5 | 1.491 | 0.05802 | 0 | 25.702
19 | 1.483 | 0.06405 | 0 | 23.154
19.5 | 1.473 | 0.07026 | 0 | 20.963
20 | 1.46 | 0.07716 | 0 | 18.918

## 108. Re 10M Mach 0.10 (2)
BIGFOIL.COM POLAR EXPORT
Joukowsky 16.00% thick 0.00% camber
Joukowsky 16.00% thick 0.00% camber |  |  |  | Cl Max: | 1.8202 | at alpha= | 19 | deg
XFOIL ncrit=9 |  |  |  | L/D Max: | 131.812 | at alpha= | 11 | deg
Re: | 10000000 |  |  | Cd Min: | 0.04122 | at alpha= | 20 | deg
Mach: | 0.1 |  |  | Cl=0 at alpha= | 0.00083057 | deg
|  |  |  | @ Cl=0.1, Cd= | 0.0053433
|  |  |  | @ Cl=0.4, Cd= | 0.0057259
|  |  |  | @ Cl=0.6, Cd= | 0.0062742
alpha (deg) | Cl | Cd | Cm | Cl/Cd
-20 | -1.8097 | 0.04113 | -0.0308 | -43.9995
-19.5 | -1.8175 | 0.03528 | -0.0318 | -51.5164
-19 | -1.8184 | 0.03049 | -0.0318 | -59.6392
-18.5 | -1.8114 | 0.0267 | -0.0311 | -67.8427
-18 | -1.7991 | 0.02365 | -0.0298 | -76.0719
-17.5 | -1.7863 | 0.02097 | -0.0278 | -85.1836
-17 | -1.7742 | 0.01867 | -0.0248 | -95.0295
-16.5 | -1.7591 | 0.01698 | -0.021 | -103.5984
-16 | -1.7441 | 0.0158 | -0.0158 | -110.3861
-15.5 | -1.7209 | 0.01496 | -0.0109 | -115.0334
-15 | -1.6834 | 0.01408 | -0.0083 | -119.5597
-14.5 | -1.6395 | 0.01338 | -0.0065 | -122.5336
-14 | -1.5936 | 0.01267 | -0.005 | -125.7774
-13.5 | -1.5452 | 0.01203 | -0.0038 | -128.4456
-13 | -1.4938 | 0.01149 | -0.003 | -130.0087
-12.5 | -1.4473 | 0.01109 | -0.0011 | -130.505
-12 | -1.3953 | 0.01063 | -0.0002 | -131.2606
-11.5 | -1.3418 | 0.01022 | 0.0004 | -131.2916
-11 | -1.2879 | 0.00977 | 0.0009 | -131.8219
-10.5 | -1.2329 | 0.00939 | 0.0014 | -131.2993
-10 | -1.1771 | 0.00904 | 0.0017 | -130.2102
-9.5 | -1.1211 | 0.00866 | 0.002 | -129.4573
-9 | -1.0646 | 0.00831 | 0.0022 | -128.1107
-8.5 | -1.0075 | 0.008 | 0.0024 | -125.9375
-8 | -0.9501 | 0.0077 | 0.0025 | -123.3896
-7 | -0.8341 | 0.00715 | 0.0025 | -116.6573
-6.5 | -0.7757 | 0.0069 | 0.0025 | -112.4203
-6 | -0.717 | 0.00667 | 0.0025 | -107.4963
-5.5 | -0.658 | 0.00646 | 0.0024 | -101.8576
-5 | -0.5988 | 0.00627 | 0.0022 | -95.5024
-4.5 | -0.5395 | 0.00609 | 0.0021 | -88.5878
-4 | -0.48 | 0.00593 | 0.0019 | -80.9444
-3.5 | -0.4204 | 0.00577 | 0.0017 | -72.8596
-3 | -0.3607 | 0.00564 | 0.0015 | -63.9539
-2.5 | -0.3007 | 0.00553 | 0.0013 | -54.3761
-2 | -0.2407 | 0.00545 | 0.0011 | -44.1651
-1.5 | -0.1806 | 0.00539 | 0.0008 | -33.5065
-1 | -0.1204 | 0.00535 | 0.0005 | -22.5047
-0.5 | -0.0602 | 0.00533 | 0.0003 | -11.2946
0 | -0.0001 | 0.00532 | 0 | -0.018797
0.5 | 0.0601 | 0.00533 | -0.0003 | 11.2758
1 | 0.1203 | 0.00535 | -0.0005 | 22.486
1.5 | 0.1805 | 0.00539 | -0.0008 | 33.4879
2 | 0.2406 | 0.00545 | -0.001 | 44.1468
2.5 | 0.3006 | 0.00553 | -0.0013 | 54.358
3 | 0.3605 | 0.00564 | -0.0015 | 63.9184
3.5 | 0.4203 | 0.00577 | -0.0017 | 72.8423
4 | 0.4799 | 0.00592 | -0.0019 | 81.0642
4.5 | 0.5394 | 0.0061 | -0.0021 | 88.4262
5 | 0.5987 | 0.00627 | -0.0022 | 95.4864
5.5 | 0.6579 | 0.00646 | -0.0023 | 101.8421
6 | 0.7169 | 0.00667 | -0.0024 | 107.4813
6.5 | 0.7756 | 0.0069 | -0.0025 | 112.4058
7 | 0.834 | 0.00715 | -0.0025 | 116.6434
7.5 | 0.8921 | 0.00742 | -0.0025 | 120.2291
8 | 0.95 | 0.0077 | -0.0024 | 123.3766
8.5 | 1.0074 | 0.008 | -0.0023 | 125.925
9 | 1.0644 | 0.00832 | -0.0022 | 127.9327
9.5 | 1.121 | 0.00866 | -0.002 | 129.4457
10 | 1.177 | 0.00903 | -0.0017 | 130.3433
10.5 | 1.2327 | 0.00939 | -0.0013 | 131.278
11 | 1.2878 | 0.00977 | -0.0009 | 131.8117
11.5 | 1.3417 | 0.01022 | -0.0004 | 131.2818
12 | 1.3952 | 0.01063 | 0.0003 | 131.2512
12.5 | 1.4472 | 0.01109 | 0.0011 | 130.4959
13 | 1.4933 | 0.01149 | 0.0031 | 129.9652
13.5 | 1.5452 | 0.01203 | 0.0038 | 128.4456
14 | 1.5934 | 0.01269 | 0.005 | 125.5634
14.5 | 1.6396 | 0.01337 | 0.0065 | 122.6328
15 | 1.6836 | 0.01407 | 0.0083 | 119.6588
15.5 | 1.7212 | 0.01495 | 0.0109 | 115.1304
16 | 1.745 | 0.01579 | 0.0157 | 110.513
16.5 | 1.7599 | 0.01696 | 0.0209 | 103.7677
17 | 1.7748 | 0.01866 | 0.0248 | 95.1125
17.5 | 1.7872 | 0.02093 | 0.0278 | 85.3894
18 | 1.8005 | 0.02357 | 0.0298 | 76.3895
18.5 | 1.8129 | 0.02662 | 0.0311 | 68.1029
19 | 1.8202 | 0.03037 | 0.0318 | 59.9341
19.5 | 1.8168 | 0.03541 | 0.0317 | 51.3075
20 | 1.8095 | 0.04122 | 0.0307 | 43.8986

## 109. Re 10M Mach 0.25 (1)
BIGFOIL.COM POLAR EXPORT
Joukowsky 16.00% thick 0.00% camber
Joukowsky 16.00% thick 0.00% camber |  |  |  | Cl Max: | 1.409 | at alpha= | 15 | deg
JavaFoil+Calcfoil stall+Eppler ext transition |  |  |  | L/D Max: | 161.385 | at alpha= | 8.5 | deg
Re: | 10000000 |  |  | Cd Min: | 0.00424 | at alpha= | 0 | deg
Mach: | 0.25 |  |  | Cl=0 at alpha= | 0 | deg
|  |  |  | @ Cl=0.1, Cd= | 0.0042514
|  |  |  | @ Cl=0.4, Cd= | 0.0045476
|  |  |  | @ Cl=0.6, Cd= | 0.0048871
alpha (deg) | Cl | Cd | Cm | Cl/Cd
-20 | -1.18 | 0.10883 | 0 | -10.842
-19.5 | -1.222 | 0.09848 | 0 | -12.408
-19 | -1.261 | 0.08849 | 0 | -14.248
-18.5 | -1.295 | 0.07966 | 0 | -16.258
-18 | -1.326 | 0.07123 | 0 | -18.615
-17.5 | -1.352 | 0.06362 | 0 | -21.254
-17 | -1.374 | 0.05657 | 0 | -24.288
-16.5 | -1.392 | 0.05027 | 0 | -27.682
-16 | -1.403 | 0.0444 | 0 | -31.588
-15.5 | -1.408 | 0.03943 | 0 | -35.707
-15 | -1.409 | 0.03491 | 0 | -40.358
-14.5 | -1.406 | 0.03075 | 0 | -45.709
-14 | -1.397 | 0.02715 | 0 | -51.469
-13.5 | -1.385 | 0.02405 | 0 | -57.587
-13 | -1.367 | 0.02136 | 0 | -64.017
-12.5 | -1.345 | 0.01901 | 0 | -70.765
-12 | -1.319 | 0.01697 | 0 | -77.738
-11.5 | -1.289 | 0.0153 | 0 | -84.237
-11 | -1.256 | 0.01384 | 0 | -90.742
-10.5 | -1.218 | 0.01263 | 0 | -96.444
-10 | -1.178 | 0.01162 | 0 | -101.377
-9.5 | -1.135 | 0.01078 | 0 | -105.255
-9 | -1.089 | 0.0101 | 0 | -107.892
-8.5 | -1.043 | 0.00647 | 0 | -161.362
-8 | -0.987 | 0.00618 | 0 | -159.866
-7.5 | -0.93 | 0.00593 | 0 | -156.768
-7 | -0.872 | 0.00574 | 0 | -151.933
-6.5 | -0.812 | 0.00554 | 0 | -146.68
-6 | -0.752 | 0.00529 | 0 | -142.181
-5.5 | -0.691 | 0.00513 | 0 | -134.791
-5 | -0.63 | 0.00497 | 0 | -126.757
-4.5 | -0.568 | 0.00484 | 0 | -117.394
-4 | -0.506 | 0.00471 | 0 | -107.419
-3.5 | -0.443 | 0.00456 | 0 | -97.193
-3 | -0.38 | 0.00456 | 0 | -83.378
-2.5 | -0.317 | 0.00443 | 0 | -71.551
-2 | -0.254 | 0.00437 | 0 | -58.043
-1.5 | -0.19 | 0.0043 | 0 | -44.335
-1 | -0.127 | 0.00426 | 0 | -29.8
-0.5 | -0.064 | 0.00428 | 0 | -14.862
0 | 0 | 0.00424 | 0 | 0
0.5 | 0.064 | 0.00424 | 0 | 14.978
1 | 0.127 | 0.00426 | 0 | 29.802
1.5 | 0.19 | 0.00433 | 0 | 44.033
2 | 0.254 | 0.00434 | 0 | 58.468
2.5 | 0.317 | 0.00443 | 0 | 71.551
3 | 0.38 | 0.0045 | 0 | 84.439
3.5 | 0.443 | 0.00465 | 0 | 95.356
4 | 0.506 | 0.0048 | 0 | 105.389
4.5 | 0.568 | 0.00482 | 0 | 117.733
5 | 0.63 | 0.00495 | 0 | 127.114
5.5 | 0.691 | 0.00511 | 0 | 135.142
6 | 0.752 | 0.00528 | 0 | 142.523
6.5 | 0.812 | 0.00546 | 0 | 148.671
7 | 0.872 | 0.00566 | 0 | 154.051
7.5 | 0.93 | 0.00595 | 0 | 156.413
8 | 0.987 | 0.00618 | 0 | 159.823
8.5 | 1.043 | 0.00646 | 0 | 161.385
9 | 1.089 | 0.0101 | 0 | 107.896
9.5 | 1.135 | 0.01078 | 0 | 105.242
10 | 1.178 | 0.01162 | 0 | 101.371
10.5 | 1.218 | 0.01263 | 0 | 96.474
11 | 1.256 | 0.01384 | 0 | 90.752
11.5 | 1.289 | 0.01526 | 0 | 84.474
12 | 1.319 | 0.01697 | 0 | 77.727
12.5 | 1.345 | 0.019 | 0 | 70.791
13 | 1.367 | 0.02135 | 0 | 64.035
13.5 | 1.385 | 0.02404 | 0 | 57.595
14 | 1.397 | 0.02716 | 0 | 51.454
14.5 | 1.406 | 0.03077 | 0 | 45.685
15 | 1.409 | 0.03493 | 0 | 40.332
15.5 | 1.408 | 0.03945 | 0 | 35.686
16 | 1.403 | 0.04444 | 0 | 31.56
16.5 | 1.392 | 0.05027 | 0 | 27.68
17 | 1.374 | 0.05665 | 0 | 24.254
17.5 | 1.352 | 0.06352 | 0 | 21.293
18 | 1.326 | 0.07113 | 0 | 18.646
18.5 | 1.295 | 0.07943 | 0 | 16.31
19 | 1.261 | 0.08846 | 0 | 14.253
19.5 | 1.222 | 0.09844 | 0 | 12.413
20 | 1.18 | 0.10873 | 0 | 10.852

## 110. Re 10M Mach 0.25 (2)
BIGFOIL.COM POLAR EXPORT
Joukowsky 16.00% thick 0.00% camber
Joukowsky 16.00% thick 0.00% camber |  |  |  | Cl Max: | 1.7599 | at alpha= | 17.5 | deg
XFOIL ncrit=9 |  |  |  | L/D Max: | 129.117 | at alpha= | 10.5 | deg
Re: | 10000000 |  |  | Cd Min: | 0.07174 | at alpha= | -20 | deg
Mach: | 0.25 |  |  | Cl=0 at alpha= | 0.0008 | deg
|  |  |  | @ Cl=0.1, Cd= | 0.0053881
|  |  |  | @ Cl=0.4, Cd= | 0.0057881
|  |  |  | @ Cl=0.6, Cd= | 0.0063076
alpha (deg) | Cl | Cd | Cm | Cl/Cd
-20 | -1.6703 | 0.07174 | -0.0262 | -23.2827
-19.5 | -1.6984 | 0.06155 | -0.0313 | -27.5938
-19 | -1.7213 | 0.0525 | -0.0352 | -32.7867
-18.5 | -1.7413 | 0.04438 | -0.038 | -39.2361
-18 | -1.7567 | 0.03731 | -0.0396 | -47.0839
-17.5 | -1.7584 | 0.03192 | -0.0399 | -55.0877
-17 | -1.7529 | 0.02748 | -0.0393 | -63.7882
-16.5 | -1.7406 | 0.02394 | -0.0379 | -72.7068
-16 | -1.7298 | 0.02073 | -0.0355 | -83.4443
-15.5 | -1.7152 | 0.01826 | -0.0321 | -93.9321
-15 | -1.6977 | 0.01649 | -0.0277 | -102.9533
-14.5 | -1.6856 | 0.01523 | -0.0209 | -110.6763
-14 | -1.653 | 0.01423 | -0.0164 | -116.163
-13.5 | -1.6069 | 0.01343 | -0.0137 | -119.65
-12.5 | -1.5096 | 0.01214 | -0.0086 | -124.3493
-12 | -1.4569 | 0.01151 | -0.0068 | -126.5769
-11.5 | -1.4012 | 0.011 | -0.0054 | -127.3818
-11 | -1.3448 | 0.01047 | -0.0041 | -128.4432
-10.5 | -1.2874 | 0.00997 | -0.003 | -129.1274
-10 | -1.2289 | 0.00952 | -0.0021 | -129.0861
-9.5 | -1.1697 | 0.00912 | -0.0013 | -128.2566
-9 | -1.1102 | 0.00873 | -0.0007 | -127.1707
-8.5 | -1.0502 | 0.00837 | -0.0001 | -125.4719
-8 | -0.9898 | 0.00802 | 0.0003 | -123.4165
-7.5 | -0.9291 | 0.0077 | 0.0007 | -120.6623
-7 | -0.8682 | 0.0074 | 0.001 | -117.3243
-6.5 | -0.8071 | 0.00711 | 0.0012 | -113.5162
-6 | -0.7457 | 0.00685 | 0.0014 | -108.8613
-5.5 | -0.6842 | 0.0066 | 0.0015 | -103.6667
-5 | -0.6225 | 0.00637 | 0.0015 | -97.7237
-4.5 | -0.5606 | 0.00618 | 0.0015 | -90.712
-4 | -0.4986 | 0.00602 | 0.0014 | -82.8239
-3.5 | -0.4365 | 0.00587 | 0.0013 | -74.3612
-3 | -0.3743 | 0.00573 | 0.0012 | -65.3229
-2.5 | -0.3121 | 0.00561 | 0.0011 | -55.6328
-2 | -0.2498 | 0.00551 | 0.0009 | -45.3358
-1.5 | -0.1874 | 0.00544 | 0.0007 | -34.4485
-1 | -0.125 | 0.0054 | 0.0005 | -23.1481
-0.5 | -0.0626 | 0.00537 | 0.0002 | -11.6574
0 | -0.0001 | 0.00536 | 0 | -0.018657
0.5 | 0.0624 | 0.00537 | -0.0002 | 11.6201
1 | 0.1249 | 0.0054 | -0.0004 | 23.1296
1.5 | 0.1873 | 0.00544 | -0.0007 | 34.4301
2 | 0.2497 | 0.00551 | -0.0009 | 45.3176
2.5 | 0.312 | 0.00561 | -0.001 | 55.615
3 | 0.3742 | 0.00573 | -0.0012 | 65.3054
3.5 | 0.4364 | 0.00587 | -0.0013 | 74.3441
4 | 0.4985 | 0.00601 | -0.0014 | 82.9451
4.5 | 0.5605 | 0.00618 | -0.0015 | 90.6958
5 | 0.6224 | 0.00638 | -0.0015 | 97.5549
5.5 | 0.6841 | 0.0066 | -0.0014 | 103.6515
6 | 0.7456 | 0.00684 | -0.0013 | 109.0058
6.5 | 0.807 | 0.00711 | -0.0012 | 113.5021
7 | 0.8681 | 0.00739 | -0.001 | 117.4696
7.5 | 0.929 | 0.0077 | -0.0007 | 120.6494
8 | 0.9897 | 0.00802 | -0.0003 | 123.404
8.5 | 1.0501 | 0.00837 | 0.0002 | 125.46
9 | 1.11 | 0.00874 | 0.0007 | 127.0023
9.5 | 1.1696 | 0.00912 | 0.0014 | 128.2456
10 | 1.2288 | 0.00952 | 0.0021 | 129.0756
10.5 | 1.2873 | 0.00997 | 0.003 | 129.1174
11 | 1.3447 | 0.01047 | 0.0041 | 128.4336
11.5 | 1.401 | 0.011 | 0.0054 | 127.3636
12 | 1.4568 | 0.01151 | 0.0068 | 126.5682
12.5 | 1.5095 | 0.01213 | 0.0086 | 124.4435
13.5 | 1.607 | 0.01342 | 0.0136 | 119.7466
14 | 1.6533 | 0.01422 | 0.0164 | 116.2658
14.5 | 1.6862 | 0.01523 | 0.0209 | 110.7157
15 | 1.6985 | 0.01647 | 0.0276 | 103.1269
15.5 | 1.7162 | 0.01823 | 0.0321 | 94.1415
16 | 1.7298 | 0.02074 | 0.0355 | 83.4041
16.5 | 1.7417 | 0.02388 | 0.0378 | 72.9355
17 | 1.7543 | 0.02741 | 0.0392 | 64.0022
17.5 | 1.7599 | 0.03183 | 0.0398 | 55.2906
18 | 1.7562 | 0.03741 | 0.0394 | 46.9447
18.5 | 1.7412 | 0.04447 | 0.0378 | 39.1545
19 | 1.7255 | 0.05216 | 0.0353 | 33.0809
19.5 | 1.7013 | 0.06132 | 0.0314 | 27.7446
20 | 1.6723 | 0.07159 | 0.0262 | 23.3594

## 111. Re 10M Mach 0.50 (1)
BIGFOIL.COM POLAR EXPORT
Joukowsky 16.00% thick 0.00% camber
Joukowsky 16.00% thick 0.00% camber |  |  |  | Cl Max: | 1.138 | at alpha= | 10 | deg
JavaFoil+Calcfoil stall+Eppler ext transition |  |  |  | L/D Max: | 145.154 | at alpha= | 6 | deg
Re: | 10000000 |  |  | Cd Min: | 0.00424 | at alpha= | -0.5 | deg
Mach: | 0.5 |  |  | Cl=0 at alpha= | 0 | deg
|  |  |  | @ Cl=0.1, Cd= | 0.0042759
|  |  |  | @ Cl=0.4, Cd= | 0.0046129
|  |  |  | @ Cl=0.6, Cd= | 0.0050341
alpha (deg) | Cl | Cd | Cm | Cl/Cd
-15 | -0.873 | 0.09484 | 0 | -9.202
-14.5 | -0.85 | 0.08974 | 0 | -9.468
-14 | -0.852 | 0.0625 | 0 | -13.639
-13.5 | -0.814 | 0.06677 | 0 | -12.192
-13 | -0.779 | 0.06834 | 0 | -11.405
-12.5 | -0.751 | 0.06519 | 0 | -11.524
-12 | -0.731 | 0.05686 | 0 | -12.849
-11.5 | -0.713 | 0.04671 | 0 | -15.269
-11 | -1.028 | 0.0358 | 0 | -28.705
-10.5 | -1.114 | 0.02746 | 0 | -40.551
-10 | -1.137 | 0.02235 | 0 | -50.896
-9.5 | -1.135 | 0.0187 | 0 | -60.687
-9 | -1.115 | 0.01606 | 0 | -69.43
-8.5 | -1.084 | 0.01396 | 0 | -77.634
-8 | -1.044 | 0.01237 | 0 | -84.366
-7.5 | -0.998 | 0.01114 | 0 | -89.563
-7 | -0.947 | 0.01015 | 0 | -93.295
-6.5 | -0.893 | 0.0091 | 0 | -98.114
-6 | -0.833 | 0.00585 | 0 | -142.442
-5.5 | -0.767 | 0.00557 | 0 | -137.733
-5 | -0.7 | 0.00527 | 0 | -132.991
-4.5 | -0.632 | 0.00507 | 0 | -124.647
-4 | -0.563 | 0.00489 | 0 | -115.32
-3.5 | -0.494 | 0.00474 | 0 | -104.201
-3 | -0.424 | 0.0046 | 0 | -92.207
-2.5 | -0.354 | 0.0045 | 0 | -78.72
-2 | -0.283 | 0.0045 | 0 | -62.94
-1.5 | -0.213 | 0.00438 | 0 | -48.563
-1 | -0.142 | 0.00431 | 0 | -32.966
-0.5 | -0.071 | 0.00424 | 0 | -16.743
0 | 0 | 0.00427 | 0 | 0
0.5 | 0.071 | 0.00428 | 0 | 16.582
1 | 0.142 | 0.00427 | 0 | 33.27
1.5 | 0.213 | 0.00434 | 0 | 48.979
2 | 0.283 | 0.00441 | 0 | 64.26
2.5 | 0.354 | 0.00458 | 0 | 77.238
3 | 0.424 | 0.00463 | 0 | 91.682
3.5 | 0.494 | 0.00475 | 0 | 103.951
4 | 0.563 | 0.0049 | 0 | 115.087
4.5 | 0.632 | 0.00515 | 0 | 122.744
5 | 0.7 | 0.00535 | 0 | 130.906
5.5 | 0.767 | 0.00546 | 0 | 140.657
6 | 0.833 | 0.00574 | 0 | 145.154
6.5 | 0.893 | 0.00909 | 0 | 98.156
7 | 0.947 | 0.01014 | 0 | 93.418
7.5 | 0.998 | 0.01114 | 0 | 89.573
8 | 1.044 | 0.01237 | 0 | 84.38
8.5 | 1.084 | 0.01396 | 0 | 77.619
9 | 1.115 | 0.01601 | 0 | 69.683
9.5 | 1.135 | 0.01869 | 0 | 60.714
10 | 1.138 | 0.02226 | 0 | 51.109
10.5 | 1.114 | 0.02746 | 0 | 40.561
11 | 1.028 | 0.03585 | 0 | 28.669
11.5 | 0.714 | 0.04645 | 0 | 15.365
12 | 0.73 | 0.05715 | 0 | 12.778
12.5 | 0.749 | 0.06707 | 0 | 11.163
13 | 0.779 | 0.06874 | 0 | 11.329
13.5 | 0.814 | 0.06646 | 0 | 12.254
14 | 0.851 | 0.06351 | 0 | 13.396
14.5 | 0.846 | 0.09298 | 0 | 9.096
15 | 0.872 | 0.09538 | 0 | 9.144

## 112. Re 10M Mach 0.50 (2)
BIGFOIL.COM POLAR EXPORT
Joukowsky 16.00% thick 0.00% camber
Joukowsky 16.00% thick 0.00% camber |  |  |  | Cl Max: | 1.6005 | at alpha= | 12.5 | deg
XFOIL ncrit=9 |  |  |  | L/D Max: | 123.798 | at alpha= | 8.5 | deg
Re: | 10000000 |  |  | Cd Min: | 0.13497 | at alpha= | 17.5 | deg
Mach: | 0.5 |  |  | Cl=0 at alpha= | 0.00068587 | deg
|  |  |  | @ Cl=0.1, Cd= | 0.0056075
|  |  |  | @ Cl=0.4, Cd= | 0.0059972
|  |  |  | @ Cl=0.6, Cd= | 0.006523
alpha (deg) | Cl | Cd | Cm | Cl/Cd
-17.5 | -1.2426 | 0.13494 | 0.0051 | -9.2085
-17 | -1.276 | 0.12123 | -0.0057 | -10.5254
-16.5 | -1.3116 | 0.10784 | -0.0161 | -12.1625
-16 | -1.3513 | 0.09468 | -0.026 | -14.2723
-15.5 | -1.3914 | 0.08222 | -0.0349 | -16.9229
-15 | -1.4329 | 0.07038 | -0.0427 | -20.3595
-14.5 | -1.4745 | 0.05931 | -0.0492 | -24.8609
-14 | -1.5157 | 0.04898 | -0.0543 | -30.9453
-13.5 | -1.5557 | 0.03941 | -0.0579 | -39.4748
-13 | -1.5853 | 0.03108 | -0.0595 | -51.0071
-12.5 | -1.6002 | 0.02426 | -0.0589 | -65.9604
-12 | -1.5947 | 0.01951 | -0.0559 | -81.7376
-11.5 | -1.5799 | 0.01642 | -0.0501 | -96.218
-11 | -1.5606 | 0.01445 | -0.042 | -108
-10.5 | -1.5251 | 0.01326 | -0.0336 | -115.0151
-10 | -1.4624 | 0.01234 | -0.0281 | -118.5089
-9.5 | -1.3949 | 0.01151 | -0.0234 | -121.1903
-9 | -1.3242 | 0.01077 | -0.0195 | -122.9526
-8.5 | -1.2517 | 0.01011 | -0.0161 | -123.8081
-8 | -1.1781 | 0.00953 | -0.0132 | -123.6201
-7.5 | -1.1039 | 0.00901 | -0.0107 | -122.5194
-7 | -1.0294 | 0.00855 | -0.0086 | -120.3977
-6.5 | -0.9552 | 0.0081 | -0.0068 | -117.9259
-6 | -0.881 | 0.00769 | -0.0052 | -114.5644
-5.5 | -0.8067 | 0.00734 | -0.004 | -109.9046
-5 | -0.7325 | 0.00703 | -0.003 | -104.1963
-4.5 | -0.6588 | 0.00672 | -0.0021 | -98.0357
-4 | -0.5851 | 0.00647 | -0.0015 | -90.4328
-3.5 | -0.5114 | 0.00626 | -0.001 | -81.6933
-3 | -0.438 | 0.00608 | -0.0006 | -72.0395
-2.5 | -0.3648 | 0.00591 | -0.0003 | -61.7259
-2 | -0.2918 | 0.00577 | -0.0001 | -50.5719
-1.5 | -0.2187 | 0.00568 | 0 | -38.5035
-1 | -0.1458 | 0.00562 | 0 | -25.9431
-0.5 | -0.0729 | 0.0056 | 0 | -13.0179
0 | -0.0001 | 0.00559 | 0 | -0.017889
0.5 | 0.0728 | 0.0056 | 0 | 13
1 | 0.1457 | 0.00562 | 0 | 25.9253
1.5 | 0.2186 | 0.00568 | 0.0001 | 38.4859
2 | 0.2917 | 0.00577 | 0.0002 | 50.5546
2.5 | 0.3647 | 0.00592 | 0.0003 | 61.6047
3 | 0.4379 | 0.00608 | 0.0006 | 72.023
3.5 | 0.5113 | 0.00626 | 0.001 | 81.6773
4 | 0.585 | 0.00647 | 0.0015 | 90.4173
4.5 | 0.6586 | 0.00673 | 0.0021 | 97.8603
5 | 0.7324 | 0.00703 | 0.003 | 104.1821
5.5 | 0.8066 | 0.00734 | 0.004 | 109.891
6 | 0.8809 | 0.00769 | 0.0053 | 114.5514
6.5 | 0.955 | 0.0081 | 0.0068 | 117.9012
7 | 1.0293 | 0.00854 | 0.0086 | 120.5269
7.5 | 1.1038 | 0.00901 | 0.0107 | 122.5083
8 | 1.178 | 0.00953 | 0.0132 | 123.6097
8.5 | 1.2516 | 0.01011 | 0.0161 | 123.7982
9 | 1.3242 | 0.01077 | 0.0195 | 122.9526
9.5 | 1.3949 | 0.01151 | 0.0234 | 121.1903
10 | 1.4623 | 0.01234 | 0.0281 | 118.5008
10.5 | 1.5252 | 0.01326 | 0.0336 | 115.0226
11 | 1.5612 | 0.01444 | 0.042 | 108.1163
11.5 | 1.5803 | 0.01641 | 0.0501 | 96.301
12 | 1.5953 | 0.01948 | 0.0559 | 81.8943
12.5 | 1.6005 | 0.02428 | 0.0588 | 65.9185
13 | 1.5854 | 0.03113 | 0.0594 | 50.9284
13.5 | 1.556 | 0.03949 | 0.0577 | 39.4024
14 | 1.517 | 0.04899 | 0.0542 | 30.9655
14.5 | 1.475 | 0.05936 | 0.049 | 24.8484
15 | 1.4332 | 0.07046 | 0.0426 | 20.3406
15.5 | 1.3914 | 0.08231 | 0.0347 | 16.9044
16 | 1.3516 | 0.09473 | 0.0259 | 14.2679
16.5 | 1.3129 | 0.10777 | 0.0161 | 12.1824
17 | 1.2759 | 0.12128 | 0.0056 | 10.5203
17.5 | 1.2428 | 0.13497 | -0.0052 | 9.208

## 113. Re 12M Mach 0.00 (1)
BIGFOIL.COM POLAR EXPORT
Joukowsky 16.00% thick 0.00% camber
Joukowsky 16.00% thick 0.00% camber |  |  |  | Cl Max: | 1.522 | at alpha= | 17.5 | deg
JavaFoil+Calcfoil stall+Eppler ext transition |  |  |  | L/D Max: | 170.274 | at alpha= | 9.5 | deg
Re: | 12000000 |  |  | Cd Min: | 0.00421 | at alpha= | 0 | deg
Mach: | 0 |  |  | Cl=0 at alpha= | 0 | deg
|  |  |  | @ Cl=0.1, Cd= | 0.0042698
|  |  |  | @ Cl=0.4, Cd= | 0.004542
|  |  |  | @ Cl=0.6, Cd= | 0.00483
alpha (deg) | Cl | Cd | Cm | Cl/Cd
-20 | -1.497 | 0.07065 | 0 | -21.196
-19.5 | -1.507 | 0.0646 | 0 | -23.321
-19 | -1.514 | 0.05861 | 0 | -25.833
-18.5 | -1.519 | 0.05327 | 0 | -28.512
-18 | -1.522 | 0.0481 | 0 | -31.636
-17.5 | -1.522 | 0.04348 | 0 | -35.003
-17 | -1.519 | 0.0391 | 0 | -38.86
-16.5 | -1.514 | 0.03502 | 0 | -43.232
-16 | -1.505 | 0.03147 | 0 | -47.818
-15.5 | -1.492 | 0.02815 | 0 | -53.021
-15 | -1.477 | 0.0252 | 0 | -58.614
-14.5 | -1.459 | 0.02264 | 0 | -64.445
-14 | -1.438 | 0.02028 | 0 | -70.884
-13.5 | -1.414 | 0.01825 | 0 | -77.485
-13 | -1.387 | 0.01648 | 0 | -84.134
-12.5 | -1.356 | 0.01495 | 0 | -90.729
-12 | -1.323 | 0.01365 | 0 | -96.944
-11.5 | -1.287 | 0.01256 | 0 | -102.472
-11 | -1.249 | 0.0116 | 0 | -107.666
-10.5 | -1.208 | 0.01083 | 0 | -111.632
-10 | -1.165 | 0.01019 | 0 | -114.323
-9.5 | -1.123 | 0.00659 | 0 | -170.274
-9 | -1.07 | 0.00632 | 0 | -169.346
-8.5 | -1.015 | 0.0061 | 0 | -166.515
-8 | -0.96 | 0.00589 | 0 | -163.087
-7.5 | -0.904 | 0.0057 | 0 | -158.555
-7 | -0.846 | 0.00552 | 0 | -153.3
-6.5 | -0.788 | 0.00529 | 0 | -149.107
-6 | -0.729 | 0.00514 | 0 | -142.032
-5.5 | -0.67 | 0.00499 | 0 | -134.43
-5 | -0.61 | 0.00486 | 0 | -125.63
-4.5 | -0.55 | 0.00468 | 0 | -117.542
-4 | -0.49 | 0.00458 | 0 | -106.9
-3.5 | -0.429 | 0.00458 | 0 | -93.739
-3 | -0.368 | 0.0045 | 0 | -81.782
-2.5 | -0.307 | 0.00438 | 0 | -70.055
-2 | -0.246 | 0.00433 | 0 | -56.723
-1.5 | -0.184 | 0.00426 | 0 | -43.294
-1 | -0.123 | 0.0043 | 0 | -28.586
-0.5 | -0.062 | 0.00422 | 0 | -14.598
0 | 0 | 0.00421 | 0 | 0
0.5 | 0.062 | 0.00422 | 0 | 14.598
1 | 0.123 | 0.0043 | 0 | 28.586
1.5 | 0.184 | 0.00426 | 0 | 43.294
2 | 0.246 | 0.00433 | 0 | 56.723
2.5 | 0.307 | 0.00438 | 0 | 70.055
3 | 0.368 | 0.0045 | 0 | 81.782
3.5 | 0.429 | 0.00458 | 0 | 93.739
4 | 0.49 | 0.00458 | 0 | 106.9
4.5 | 0.55 | 0.00468 | 0 | 117.542
5 | 0.61 | 0.00486 | 0 | 125.63
5.5 | 0.67 | 0.00499 | 0 | 134.43
6 | 0.729 | 0.00514 | 0 | 142.032
6.5 | 0.788 | 0.00529 | 0 | 149.107
7 | 0.846 | 0.00552 | 0 | 153.3
7.5 | 0.904 | 0.0057 | 0 | 158.555
8 | 0.96 | 0.00589 | 0 | 163.087
8.5 | 1.015 | 0.0061 | 0 | 166.515
9 | 1.07 | 0.00632 | 0 | 169.346
9.5 | 1.123 | 0.00659 | 0 | 170.274
10 | 1.165 | 0.01019 | 0 | 114.323
10.5 | 1.208 | 0.01083 | 0 | 111.632
11 | 1.249 | 0.0116 | 0 | 107.666
11.5 | 1.287 | 0.01256 | 0 | 102.472
12 | 1.323 | 0.01365 | 0 | 96.944
12.5 | 1.356 | 0.01495 | 0 | 90.729
13 | 1.387 | 0.01648 | 0 | 84.134
13.5 | 1.414 | 0.01825 | 0 | 77.485
14 | 1.438 | 0.02028 | 0 | 70.884
14.5 | 1.459 | 0.02264 | 0 | 64.445
15 | 1.477 | 0.0252 | 0 | 58.614
15.5 | 1.492 | 0.02815 | 0 | 53.021
16 | 1.505 | 0.03147 | 0 | 47.818
16.5 | 1.514 | 0.03502 | 0 | 43.232
17 | 1.519 | 0.0391 | 0 | 38.86
17.5 | 1.522 | 0.04348 | 0 | 35.003
18 | 1.522 | 0.0481 | 0 | 31.636
18.5 | 1.519 | 0.05327 | 0 | 28.512
19 | 1.514 | 0.05861 | 0 | 25.833
19.5 | 1.507 | 0.0646 | 0 | 23.321
20 | 1.497 | 0.07065 | 0 | 21.196

## 114. Re 12M Mach 0.00 (2)
BIGFOIL.COM POLAR EXPORT
Joukowsky 16.00% thick 0.00% camber
Joukowsky 16.00% thick 0.00% camber |  |  |  | Cl Max: | 1.8535 | at alpha= | 20 | deg
XFOIL ncrit=9 |  |  |  | L/D Max: | 135.845 | at alpha= | 11.5 | deg
Re: | 12000000 |  |  | Cd Min: | 0.03448 | at alpha= | -20 | deg
Mach: | 0 |  |  | Cl=0 at alpha= | 0.00083473 | deg
|  |  |  | @ Cl=0.1, Cd= | 0.0052569
|  |  |  | @ Cl=0.4, Cd= | 0.0056471
|  |  |  | @ Cl=0.6, Cd= | 0.0061555
alpha (deg) | Cl | Cd | Cm | Cl/Cd
-20 | -1.8517 | 0.03448 | -0.0304 | -53.7036
-19.5 | -1.851 | 0.02997 | -0.0304 | -61.7618
-19 | -1.8483 | 0.02599 | -0.0296 | -71.1158
-18.5 | -1.839 | 0.02289 | -0.0281 | -80.3408
-18 | -1.8253 | 0.02044 | -0.026 | -89.3004
-17.5 | -1.8082 | 0.01853 | -0.0233 | -97.5823
-17 | -1.7937 | 0.01688 | -0.0195 | -106.2618
-16.5 | -1.7835 | 0.01562 | -0.0139 | -114.1805
-16 | -1.7609 | 0.01478 | -0.0091 | -119.1407
-15.5 | -1.7211 | 0.01408 | -0.007 | -122.2372
-15 | -1.6794 | 0.01332 | -0.0052 | -126.0811
-14.5 | -1.6344 | 0.01265 | -0.0037 | -129.2016
-14 | -1.5865 | 0.01207 | -0.0026 | -131.4416
-13 | -1.4904 | 0.01114 | -0.0002 | -133.7882
-12.5 | -1.4398 | 0.01066 | 0.0006 | -135.0657
-12 | -1.3871 | 0.01027 | 0.0012 | -135.0633
-11.5 | -1.3342 | 0.00982 | 0.0017 | -135.8656
-11 | -1.28 | 0.00946 | 0.002 | -135.3066
-10.5 | -1.2252 | 0.00909 | 0.0023 | -134.7855
-10 | -1.1701 | 0.00872 | 0.0026 | -134.1858
-9.5 | -1.1143 | 0.00838 | 0.0027 | -132.9714
-9 | -1.0579 | 0.00808 | 0.0028 | -130.9282
-8.5 | -1.0012 | 0.00778 | 0.0029 | -128.6889
-8 | -0.944 | 0.00752 | 0.0029 | -125.5319
-7.5 | -0.8866 | 0.00725 | 0.0029 | -122.2897
-7 | -0.8288 | 0.007 | 0.0029 | -118.4
-6.5 | -0.7708 | 0.00677 | 0.0028 | -113.8552
-6 | -0.7125 | 0.00655 | 0.0027 | -108.7786
-5.5 | -0.654 | 0.00633 | 0.0026 | -103.3175
-5 | -0.5953 | 0.00614 | 0.0024 | -96.9544
-4.5 | -0.5363 | 0.00597 | 0.0023 | -89.8325
-4 | -0.4772 | 0.00581 | 0.0021 | -82.1343
-3.5 | -0.4179 | 0.00568 | 0.0018 | -73.5739
-3 | -0.3584 | 0.00557 | 0.0016 | -64.3447
-2.5 | -0.2988 | 0.00547 | 0.0014 | -54.6252
-2 | -0.2392 | 0.00539 | 0.0011 | -44.3785
-1.5 | -0.1795 | 0.00532 | 0.0008 | -33.7406
-1 | -0.1197 | 0.00527 | 0.0006 | -22.7135
-0.5 | -0.0599 | 0.00523 | 0.0003 | -11.4532
0 | -0.0001 | 0.00522 | 0 | -0.019157
0.5 | 0.0598 | 0.00523 | -0.0003 | 11.434
1 | 0.1196 | 0.00527 | -0.0005 | 22.6945
1.5 | 0.1794 | 0.00532 | -0.0008 | 33.7218
2 | 0.2391 | 0.00539 | -0.0011 | 44.3599
2.5 | 0.2987 | 0.00547 | -0.0013 | 54.6069
3 | 0.3583 | 0.00557 | -0.0016 | 64.3268
3.5 | 0.4178 | 0.00568 | -0.0018 | 73.5563
4 | 0.4771 | 0.00581 | -0.002 | 82.117
4.5 | 0.5362 | 0.00596 | -0.0022 | 89.9664
5 | 0.5952 | 0.00614 | -0.0024 | 96.9381
5.5 | 0.6539 | 0.00633 | -0.0026 | 103.3017
6 | 0.7124 | 0.00655 | -0.0027 | 108.7634
6.5 | 0.7707 | 0.00677 | -0.0028 | 113.8405
7 | 0.8287 | 0.007 | -0.0029 | 118.3857
7.5 | 0.8865 | 0.00725 | -0.0029 | 122.2759
8 | 0.9439 | 0.00752 | -0.0029 | 125.5186
8.5 | 1.0011 | 0.00778 | -0.0029 | 128.6761
9 | 1.0578 | 0.00808 | -0.0028 | 130.9158
9.5 | 1.1142 | 0.00838 | -0.0027 | 132.9594
10 | 1.1699 | 0.00872 | -0.0025 | 134.1628
10.5 | 1.2251 | 0.00909 | -0.0023 | 134.7745
11 | 1.2799 | 0.00945 | -0.002 | 135.4392
11.5 | 1.334 | 0.00982 | -0.0016 | 135.8452
12 | 1.387 | 0.01027 | -0.0011 | 135.0536
12.5 | 1.4397 | 0.01066 | -0.0006 | 135.0563
13 | 1.4902 | 0.01114 | 0.0002 | 133.7702
13.5 | 1.538 | 0.01144 | 0.0016 | 134.4406
14 | 1.5862 | 0.01209 | 0.0027 | 131.1993
14.5 | 1.6345 | 0.01265 | 0.0037 | 129.2095
15 | 1.6794 | 0.01333 | 0.0052 | 125.9865
15.5 | 1.7212 | 0.01407 | 0.007 | 122.3312
16 | 1.761 | 0.01478 | 0.0091 | 119.1475
16.5 | 1.7846 | 0.01561 | 0.0137 | 114.3242
17 | 1.7933 | 0.01691 | 0.0196 | 106.0497
17.5 | 1.809 | 0.0185 | 0.0233 | 97.7838
18 | 1.826 | 0.02041 | 0.0259 | 89.4659
18.5 | 1.8396 | 0.02287 | 0.028 | 80.4373
19 | 1.85 | 0.02589 | 0.0295 | 71.4562
19.5 | 1.8507 | 0.03004 | 0.0303 | 61.6079
20 | 1.8535 | 0.03437 | 0.0303 | 53.9278

## 115. Re 12M Mach 0.10 (1)
BIGFOIL.COM POLAR EXPORT
Joukowsky 16.00% thick 0.00% camber
Joukowsky 16.00% thick 0.00% camber |  |  |  | Cl Max: | 1.504 | at alpha= | 17 | deg
JavaFoil+Calcfoil stall+Eppler ext transition |  |  |  | L/D Max: | 169.729 | at alpha= | 9.5 | deg
Re: | 12000000 |  |  | Cd Min: | 0.00421 | at alpha= | -0.5 | deg
Mach: | 0.1 |  |  | Cl=0 at alpha= | 0 | deg
|  |  |  | @ Cl=0.1, Cd= | 0.0042407
|  |  |  | @ Cl=0.4, Cd= | 0.0045393
|  |  |  | @ Cl=0.6, Cd= | 0.004831
alpha (deg) | Cl | Cd | Cm | Cl/Cd
-20 | -1.463 | 0.07496 | 0 | -19.515
-19.5 | -1.476 | 0.06792 | 0 | -21.735
-19 | -1.486 | 0.06202 | 0 | -23.965
-18.5 | -1.495 | 0.05596 | 0 | -26.713
-18 | -1.5 | 0.05076 | 0 | -29.554
-17.5 | -1.503 | 0.04576 | 0 | -32.854
-17 | -1.504 | 0.0409 | 0 | -36.776
-16.5 | -1.502 | 0.03652 | 0 | -41.121
-16 | -1.494 | 0.03282 | 0 | -45.527
-15.5 | -1.483 | 0.02943 | 0 | -50.407
-15 | -1.47 | 0.02633 | 0 | -55.825
-14.5 | -1.454 | 0.0235 | 0 | -61.873
-14 | -1.434 | 0.02107 | 0 | -68.063
-13.5 | -1.412 | 0.0189 | 0 | -74.664
-13 | -1.386 | 0.01703 | 0 | -81.349
-12.5 | -1.356 | 0.0154 | 0 | -88.044
-12 | -1.324 | 0.01398 | 0 | -94.692
-11.5 | -1.289 | 0.01283 | 0 | -100.448
-11 | -1.251 | 0.01184 | 0 | -105.64
-10.5 | -1.211 | 0.01101 | 0 | -109.917
-10 | -1.168 | 0.01032 | 0 | -113.152
-9.5 | -1.127 | 0.00664 | 0 | -169.729
-9 | -1.074 | 0.00636 | 0 | -168.975
-8.5 | -1.02 | 0.00613 | 0 | -166.464
-8 | -0.964 | 0.00591 | 0 | -163.273
-7.5 | -0.908 | 0.00572 | 0 | -158.617
-7 | -0.85 | 0.00554 | 0 | -153.461
-6.5 | -0.792 | 0.0053 | 0 | -149.368
-6 | -0.733 | 0.00515 | 0 | -142.356
-5.5 | -0.673 | 0.005 | 0 | -134.801
-5 | -0.613 | 0.00487 | 0 | -126.031
-4.5 | -0.553 | 0.00469 | 0 | -117.97
-4 | -0.492 | 0.00459 | 0 | -107.307
-3.5 | -0.431 | 0.00458 | 0 | -94.113
-3 | -0.37 | 0.0045 | 0 | -82.177
-2.5 | -0.309 | 0.00438 | 0 | -70.385
-2 | -0.247 | 0.0043 | 0 | -57.415
-1.5 | -0.185 | 0.00426 | 0 | -43.502
-1 | -0.124 | 0.00426 | 0 | -29.004
-0.5 | -0.062 | 0.00421 | 0 | -14.675
0 | 0 | 0.00421 | 0 | 0
0.5 | 0.062 | 0.00421 | 0 | 14.675
1 | 0.124 | 0.00426 | 0 | 29.004
1.5 | 0.185 | 0.00426 | 0 | 43.502
2 | 0.247 | 0.0043 | 0 | 57.415
2.5 | 0.309 | 0.00438 | 0 | 70.385
3 | 0.37 | 0.0045 | 0 | 82.177
3.5 | 0.431 | 0.00458 | 0 | 94.113
4 | 0.492 | 0.00459 | 0 | 107.307
4.5 | 0.553 | 0.00469 | 0 | 117.97
5 | 0.613 | 0.00487 | 0 | 126.031
5.5 | 0.673 | 0.005 | 0 | 134.801
6 | 0.733 | 0.00515 | 0 | 142.356
6.5 | 0.792 | 0.0053 | 0 | 149.368
7 | 0.85 | 0.00554 | 0 | 153.461
7.5 | 0.908 | 0.00572 | 0 | 158.617
8 | 0.964 | 0.00591 | 0 | 163.273
8.5 | 1.02 | 0.00613 | 0 | 166.464
9 | 1.074 | 0.00636 | 0 | 168.975
9.5 | 1.127 | 0.00664 | 0 | 169.729
10 | 1.168 | 0.01032 | 0 | 113.152
10.5 | 1.211 | 0.01101 | 0 | 109.917
11 | 1.251 | 0.01184 | 0 | 105.64
11.5 | 1.289 | 0.01283 | 0 | 100.448
12 | 1.324 | 0.01398 | 0 | 94.692
12.5 | 1.356 | 0.0154 | 0 | 88.044
13 | 1.386 | 0.01703 | 0 | 81.349
13.5 | 1.412 | 0.0189 | 0 | 74.664
14 | 1.434 | 0.02107 | 0 | 68.063
14.5 | 1.454 | 0.0235 | 0 | 61.873
15 | 1.47 | 0.02633 | 0 | 55.825
15.5 | 1.483 | 0.02943 | 0 | 50.407
16 | 1.494 | 0.03282 | 0 | 45.527
16.5 | 1.502 | 0.03652 | 0 | 41.121
17 | 1.504 | 0.0409 | 0 | 36.776
17.5 | 1.503 | 0.04576 | 0 | 32.856
18 | 1.5 | 0.05076 | 0 | 29.554
18.5 | 1.495 | 0.056 | 0 | 26.698
19 | 1.486 | 0.06202 | 0 | 23.965
19.5 | 1.476 | 0.06796 | 0 | 21.724
20 | 1.463 | 0.07496 | 0 | 19.515

## 116. Re 12M Mach 0.10 (2)
BIGFOIL.COM POLAR EXPORT
Joukowsky 16.00% thick 0.00% camber
Joukowsky 16.00% thick 0.00% camber |  |  |  | Cl Max: | 1.8411 | at alpha= | 20 | deg
XFOIL ncrit=9 |  |  |  | L/D Max: | 135.312 | at alpha= | 11.5 | deg
Re: | 12000000 |  |  | Cd Min: | 0.0381 | at alpha= | -20 | deg
Mach: | 0.1 |  |  | Cl=0 at alpha= | 0.00082919 | deg
|  |  |  | @ Cl=0.1, Cd= | 0.0052664
|  |  |  | @ Cl=0.4, Cd= | 0.005652
|  |  |  | @ Cl=0.6, Cd= | 0.006162
alpha (deg) | Cl | Cd | Cm | Cl/Cd
-20 | -1.839 | 0.0381 | -0.0319 | -48.2677
-19.5 | -1.8391 | 0.03318 | -0.0323 | -55.428
-19 | -1.8382 | 0.0287 | -0.032 | -64.0488
-18.5 | -1.8327 | 0.02497 | -0.031 | -73.3961
-18 | -1.8233 | 0.02192 | -0.0292 | -83.1797
-17.5 | -1.8071 | 0.01967 | -0.0268 | -91.8709
-17 | -1.7903 | 0.01783 | -0.0237 | -100.4094
-16.5 | -1.7774 | 0.01626 | -0.0192 | -109.3112
-16 | -1.768 | 0.0152 | -0.0125 | -116.3158
-15.5 | -1.7323 | 0.0144 | -0.0096 | -120.2986
-15 | -1.6905 | 0.01368 | -0.0075 | -123.5746
-14.5 | -1.6468 | 0.01292 | -0.0057 | -127.4613
-14 | -1.5989 | 0.01231 | -0.0044 | -129.8863
-13.5 | -1.5504 | 0.01165 | -0.0031 | -133.0815
-13 | -1.5027 | 0.0113 | -0.0015 | -132.9823
-12.5 | -1.4515 | 0.01083 | -0.0006 | -134.0259
-12 | -1.3985 | 0.01041 | 0.0001 | -134.342
-11.5 | -1.3451 | 0.00994 | 0.0008 | -135.3219
-11 | -1.2902 | 0.00958 | 0.0012 | -134.6764
-10.5 | -1.2351 | 0.00918 | 0.0016 | -134.5425
-10 | -1.1794 | 0.0088 | 0.0019 | -134.0227
-9.5 | -1.1231 | 0.00845 | 0.0022 | -132.9112
-9 | -1.0661 | 0.00815 | 0.0024 | -130.8098
-8.5 | -1.0088 | 0.00785 | 0.0025 | -128.5096
-8 | -0.9511 | 0.00757 | 0.0026 | -125.6407
-7.5 | -0.8932 | 0.00729 | 0.0026 | -122.524
-7 | -0.835 | 0.00704 | 0.0026 | -118.608
-6.5 | -0.7764 | 0.00681 | 0.0026 | -114.0088
-6 | -0.7176 | 0.00658 | 0.0025 | -109.0578
-5.5 | -0.6587 | 0.00636 | 0.0024 | -103.5692
-5 | -0.5995 | 0.00617 | 0.0023 | -97.1637
-4.5 | -0.5401 | 0.00598 | 0.0021 | -90.3177
-4 | -0.4805 | 0.00583 | 0.002 | -82.4185
-3.5 | -0.4208 | 0.00569 | 0.0018 | -73.9543
-3 | -0.3609 | 0.00558 | 0.0016 | -64.6774
-2.5 | -0.3009 | 0.00548 | 0.0013 | -54.9088
-2 | -0.2408 | 0.0054 | 0.0011 | -44.5926
-1.5 | -0.1807 | 0.00533 | 0.0008 | -33.9024
-1 | -0.1205 | 0.00527 | 0.0006 | -22.8653
-0.5 | -0.0603 | 0.00524 | 0.0003 | -11.5076
0 | -0.0001 | 0.00523 | 0 | -0.01912
0.5 | 0.0602 | 0.00524 | -0.0003 | 11.4885
1 | 0.1204 | 0.00528 | -0.0005 | 22.803
1.5 | 0.1806 | 0.00533 | -0.0008 | 33.8837
2 | 0.2407 | 0.0054 | -0.001 | 44.5741
2.5 | 0.3008 | 0.00548 | -0.0013 | 54.8905
3 | 0.3608 | 0.00558 | -0.0015 | 64.6595
3.5 | 0.4207 | 0.00569 | -0.0017 | 73.9367
4 | 0.4804 | 0.00583 | -0.0019 | 82.4014
4.5 | 0.54 | 0.00598 | -0.0021 | 90.301
5 | 0.5994 | 0.00616 | -0.0023 | 97.3052
5.5 | 0.6586 | 0.00636 | -0.0024 | 103.5535
6 | 0.7175 | 0.00658 | -0.0025 | 109.0426
6.5 | 0.7763 | 0.0068 | -0.0026 | 114.1618
7 | 0.8348 | 0.00704 | -0.0026 | 118.5795
7.5 | 0.8931 | 0.00729 | -0.0026 | 122.5103
8 | 0.951 | 0.00757 | -0.0026 | 125.6275
8.5 | 1.0087 | 0.00785 | -0.0025 | 128.4968
9 | 1.0659 | 0.00815 | -0.0023 | 130.7853
9.5 | 1.1229 | 0.00845 | -0.0022 | 132.8876
10 | 1.1793 | 0.0088 | -0.0019 | 134.0114
10.5 | 1.235 | 0.00918 | -0.0016 | 134.5316
11 | 1.2901 | 0.00958 | -0.0012 | 134.666
11.5 | 1.345 | 0.00994 | -0.0007 | 135.3119
12 | 1.3984 | 0.01041 | -0.0001 | 134.3324
12.5 | 1.4514 | 0.01083 | 0.0006 | 134.0166
13 | 1.5026 | 0.0113 | 0.0015 | 132.9735
13.5 | 1.5503 | 0.01165 | 0.0032 | 133.073
14 | 1.5989 | 0.01231 | 0.0044 | 129.8863
14.5 | 1.647 | 0.01291 | 0.0057 | 127.5755
15 | 1.6906 | 0.01368 | 0.0075 | 123.5819
15.5 | 1.7325 | 0.0144 | 0.0096 | 120.3125
16 | 1.7682 | 0.0152 | 0.0125 | 116.3289
16.5 | 1.7781 | 0.01625 | 0.0191 | 109.4215
17 | 1.7904 | 0.01783 | 0.0237 | 100.415
17.5 | 1.8079 | 0.01964 | 0.0268 | 92.0519
18 | 1.8235 | 0.02193 | 0.0291 | 83.1509
18.5 | 1.8336 | 0.02493 | 0.0309 | 73.5499
19 | 1.8399 | 0.02859 | 0.0319 | 64.3547
19.5 | 1.8409 | 0.03307 | 0.0322 | 55.6668
20 | 1.8411 | 0.03796 | 0.0318 | 48.5011

## 117. Re 12M Mach 0.25 (1)
BIGFOIL.COM POLAR EXPORT
Joukowsky 16.00% thick 0.00% camber
Joukowsky 16.00% thick 0.00% camber |  |  |  | Cl Max: | 1.413 | at alpha= | 15 | deg
JavaFoil+Calcfoil stall+Eppler ext transition |  |  |  | L/D Max: | 164.244 | at alpha= | 8.5 | deg
Re: | 12000000 |  |  | Cd Min: | 0.0042 | at alpha= | 0 | deg
Mach: | 0.25 |  |  | Cl=0 at alpha= | 0 | deg
|  |  |  | @ Cl=0.1, Cd= | 0.0042214
|  |  |  | @ Cl=0.4, Cd= | 0.0045044
|  |  |  | @ Cl=0.6, Cd= | 0.0048371
alpha (deg) | Cl | Cd | Cm | Cl/Cd
-20 | -1.182 | 0.10628 | 0 | -11.122
-19.5 | -1.224 | 0.09589 | 0 | -12.769
-19 | -1.263 | 0.08642 | 0 | -14.614
-18.5 | -1.299 | 0.07673 | 0 | -16.93
-18 | -1.329 | 0.06901 | 0 | -19.259
-17.5 | -1.355 | 0.06182 | 0 | -21.924
-17 | -1.377 | 0.05498 | 0 | -25.051
-16.5 | -1.395 | 0.04877 | 0 | -28.597
-16 | -1.406 | 0.04298 | 0 | -32.708
-15.5 | -1.412 | 0.03771 | 0 | -37.454
-15 | -1.413 | 0.03348 | 0 | -42.191
-14.5 | -1.409 | 0.02963 | 0 | -47.544
-14 | -1.401 | 0.02622 | 0 | -53.407
-13.5 | -1.388 | 0.02309 | 0 | -60.134
-13 | -1.371 | 0.02051 | 0 | -66.844
-12.5 | -1.348 | 0.01823 | 0 | -73.954
-12 | -1.322 | 0.01634 | 0 | -80.917
-11.5 | -1.292 | 0.01475 | 0 | -87.611
-11 | -1.258 | 0.01338 | 0 | -94.054
-10.5 | -1.221 | 0.01223 | 0 | -99.839
-10 | -1.181 | 0.01127 | 0 | -104.76
-9.5 | -1.137 | 0.01048 | 0 | -108.572
-9 | -1.092 | 0.0095 | 0 | -114.922
-8.5 | -1.043 | 0.00635 | 0 | -164.204
-8 | -0.987 | 0.00608 | 0 | -162.437
-7.5 | -0.93 | 0.00585 | 0 | -159.107
-7 | -0.872 | 0.00566 | 0 | -154.14
-6.5 | -0.812 | 0.00547 | 0 | -148.629
-6 | -0.752 | 0.00522 | 0 | -144.011
-5.5 | -0.691 | 0.00507 | 0 | -136.369
-5 | -0.63 | 0.00491 | 0 | -128.218
-4.5 | -0.568 | 0.00479 | 0 | -118.642
-4 | -0.506 | 0.00466 | 0 | -108.496
-3.5 | -0.443 | 0.00451 | 0 | -98.115
-3 | -0.38 | 0.00452 | 0 | -84.12
-2.5 | -0.317 | 0.00439 | 0 | -72.165
-2 | -0.254 | 0.00434 | 0 | -58.524
-1.5 | -0.19 | 0.00426 | 0 | -44.7
-1 | -0.127 | 0.00423 | 0 | -30.04
-0.5 | -0.064 | 0.00424 | 0 | -14.972
0 | 0 | 0.0042 | 0 | 0
0.5 | 0.064 | 0.00421 | 0 | 15.088
1 | 0.127 | 0.00423 | 0 | 30.032
1.5 | 0.19 | 0.00429 | 0 | 44.394
2 | 0.254 | 0.00431 | 0 | 58.953
2.5 | 0.317 | 0.00439 | 0 | 72.165
3 | 0.38 | 0.00446 | 0 | 85.187
3.5 | 0.443 | 0.0046 | 0 | 96.262
4 | 0.506 | 0.00475 | 0 | 106.448
4.5 | 0.568 | 0.00477 | 0 | 119.004
5 | 0.63 | 0.0049 | 0 | 128.509
5.5 | 0.691 | 0.00506 | 0 | 136.728
6 | 0.752 | 0.00521 | 0 | 144.362
6.5 | 0.812 | 0.00539 | 0 | 150.634
7 | 0.872 | 0.00558 | 0 | 156.267
7.5 | 0.93 | 0.00585 | 0 | 158.917
8 | 0.987 | 0.00608 | 0 | 162.482
8.5 | 1.043 | 0.00635 | 0 | 164.244
9 | 1.092 | 0.0095 | 0 | 114.938
9.5 | 1.137 | 0.0105 | 0 | 108.344
10 | 1.181 | 0.01127 | 0 | 104.803
10.5 | 1.221 | 0.0122 | 0 | 100.092
11 | 1.259 | 0.01334 | 0 | 94.368
11.5 | 1.292 | 0.0147 | 0 | 87.92
12 | 1.322 | 0.01634 | 0 | 80.908
12.5 | 1.348 | 0.01825 | 0 | 73.881
13 | 1.371 | 0.02051 | 0 | 66.828
13.5 | 1.388 | 0.0231 | 0 | 60.101
14 | 1.4 | 0.02624 | 0 | 53.374
14.5 | 1.409 | 0.02963 | 0 | 47.54
15 | 1.413 | 0.03352 | 0 | 42.137
15.5 | 1.411 | 0.03797 | 0 | 37.173
16 | 1.406 | 0.04305 | 0 | 32.651
16.5 | 1.394 | 0.04882 | 0 | 28.563
17 | 1.377 | 0.055 | 0 | 25.042
17.5 | 1.356 | 0.06168 | 0 | 21.978
18 | 1.329 | 0.06913 | 0 | 19.224
18.5 | 1.299 | 0.07663 | 0 | 16.953
19 | 1.263 | 0.08641 | 0 | 14.616
19.5 | 1.224 | 0.09603 | 0 | 12.75
20 | 1.182 | 0.10637 | 0 | 11.113

## 118. Re 12M Mach 0.25 (2)
BIGFOIL.COM POLAR EXPORT
Joukowsky 16.00% thick 0.00% camber
Joukowsky 16.00% thick 0.00% camber |  |  |  | Cl Max: | 1.7837 | at alpha= | 17.5 | deg
XFOIL ncrit=9 |  |  |  | L/D Max: | 132.444 | at alpha= | 10.5 | deg
Re: | 12000000 |  |  | Cd Min: | 0.06623 | at alpha= | -20 | deg
Mach: | 0.25 |  |  | Cl=0 at alpha= | 0.0008 | deg
|  |  |  | @ Cl=0.1, Cd= | 0.0053181
|  |  |  | @ Cl=0.4, Cd= | 0.005683
|  |  |  | @ Cl=0.6, Cd= | 0.0062197
alpha (deg) | Cl | Cd | Cm | Cl/Cd
-20 | -1.7155 | 0.06623 | -0.03 | -25.9022
-19.5 | -1.7424 | 0.05651 | -0.0345 | -30.8335
-19 | -1.7606 | 0.04832 | -0.0376 | -36.4363
-18.5 | -1.772 | 0.0413 | -0.0395 | -42.9056
-18 | -1.7808 | 0.03505 | -0.0405 | -50.8074
-17.5 | -1.7824 | 0.02983 | -0.0405 | -59.7519
-17 | -1.7776 | 0.02554 | -0.0395 | -69.6006
-16.5 | -1.7663 | 0.02214 | -0.0376 | -79.7787
-16 | -1.7485 | 0.01959 | -0.0349 | -89.2547
-15.5 | -1.7333 | 0.01738 | -0.0311 | -99.7296
-15 | -1.7207 | 0.01569 | -0.0256 | -109.6686
-14.5 | -1.7039 | 0.01467 | -0.0188 | -116.1486
-14 | -1.662 | 0.01378 | -0.0155 | -120.6096
-13.5 | -1.6158 | 0.01293 | -0.0127 | -124.9652
-13 | -1.5678 | 0.01242 | -0.0099 | -126.2319
-12.5 | -1.5163 | 0.01178 | -0.0079 | -128.7182
-12 | -1.4614 | 0.01124 | -0.0063 | -130.0178
-11.5 | -1.4055 | 0.01069 | -0.0049 | -131.478
-11 | -1.3485 | 0.01019 | -0.0037 | -132.3356
-10.5 | -1.2902 | 0.00974 | -0.0027 | -132.4641
-10 | -1.2314 | 0.00931 | -0.0018 | -132.2664
-9.5 | -1.1722 | 0.00889 | -0.0011 | -131.856
-9 | -1.1124 | 0.00851 | -0.0005 | -130.7168
-8.5 | -1.0522 | 0.00815 | 0.0001 | -129.1043
-8 | -0.9915 | 0.00783 | 0.0005 | -126.6284
-7.5 | -0.9307 | 0.00752 | 0.0008 | -123.7633
-7 | -0.8696 | 0.00723 | 0.0011 | -120.2766
-6.5 | -0.8082 | 0.00696 | 0.0013 | -116.1207
-6 | -0.7467 | 0.00672 | 0.0015 | -111.1161
-5.5 | -0.6849 | 0.0065 | 0.0015 | -105.3692
-5 | -0.623 | 0.00629 | 0.0016 | -99.0461
-4.5 | -0.5611 | 0.0061 | 0.0015 | -91.9836
-4 | -0.4991 | 0.00592 | 0.0015 | -84.3074
-3.5 | -0.437 | 0.00576 | 0.0014 | -75.8681
-3 | -0.3747 | 0.00563 | 0.0013 | -66.5542
-2.5 | -0.3124 | 0.00552 | 0.0011 | -56.5942
-2 | -0.25 | 0.00543 | 0.0009 | -46.0405
-1.5 | -0.1875 | 0.00537 | 0.0007 | -34.9162
-1 | -0.125 | 0.00533 | 0.0005 | -23.4522
-0.5 | -0.0625 | 0.0053 | 0.0002 | -11.7925
0 | -0.0001 | 0.00529 | 0 | -0.018904
0.5 | 0.0624 | 0.0053 | -0.0002 | 11.7736
1 | 0.1249 | 0.00533 | -0.0005 | 23.4334
1.5 | 0.1874 | 0.00537 | -0.0007 | 34.8976
2 | 0.2498 | 0.00544 | -0.0009 | 45.9191
2.5 | 0.3123 | 0.00552 | -0.0011 | 56.5761
3 | 0.3746 | 0.00563 | -0.0012 | 66.5364
3.5 | 0.4369 | 0.00576 | -0.0014 | 75.8507
4 | 0.499 | 0.00592 | -0.0015 | 84.2905
4.5 | 0.561 | 0.0061 | -0.0015 | 91.9672
5 | 0.6229 | 0.00629 | -0.0015 | 99.0302
5.5 | 0.6848 | 0.0065 | -0.0015 | 105.3538
6 | 0.7465 | 0.00672 | -0.0014 | 111.0863
6.5 | 0.8081 | 0.00696 | -0.0013 | 116.1063
7 | 0.8695 | 0.00722 | -0.0011 | 120.4294
7.5 | 0.9306 | 0.00752 | -0.0008 | 123.75
8 | 0.9915 | 0.00782 | -0.0005 | 126.7903
8.5 | 1.0521 | 0.00815 | 0 | 129.092
9 | 1.1123 | 0.00851 | 0.0005 | 130.7051
9.5 | 1.1721 | 0.00888 | 0.0011 | 131.9932
10 | 1.2313 | 0.00931 | 0.0019 | 132.2556
10.5 | 1.29 | 0.00974 | 0.0027 | 132.4435
11 | 1.3484 | 0.01019 | 0.0037 | 132.3258
11.5 | 1.4054 | 0.01069 | 0.0049 | 131.4687
12 | 1.4613 | 0.01124 | 0.0063 | 130.0089
12.5 | 1.5163 | 0.01178 | 0.0079 | 128.7182
13 | 1.5676 | 0.01243 | 0.01 | 126.1142
13.5 | 1.6159 | 0.01293 | 0.0127 | 124.9729
14 | 1.6623 | 0.01378 | 0.0154 | 120.6313
14.5 | 1.7042 | 0.01467 | 0.0187 | 116.1691
15 | 1.7219 | 0.01567 | 0.0254 | 109.8851
15.5 | 1.7336 | 0.01737 | 0.0311 | 99.8043
16 | 1.7493 | 0.01956 | 0.0349 | 89.4325
16.5 | 1.7672 | 0.0221 | 0.0376 | 79.9638
17 | 1.7799 | 0.0254 | 0.0394 | 70.0748
17.5 | 1.7837 | 0.02977 | 0.0404 | 59.916
18 | 1.7801 | 0.03517 | 0.0404 | 50.6142
18.5 | 1.7743 | 0.04117 | 0.0395 | 43.0969
19 | 1.7634 | 0.04813 | 0.0376 | 36.6383
19.5 | 1.7455 | 0.05626 | 0.0345 | 31.0256
20 | 1.718 | 0.06599 | 0.03 | 26.0342

## 119. Re 12M Mach 0.50 (1)
BIGFOIL.COM POLAR EXPORT
Joukowsky 16.00% thick 0.00% camber
Joukowsky 16.00% thick 0.00% camber |  |  |  | Cl Max: | 1.141 | at alpha= | 10 | deg
JavaFoil+Calcfoil stall+Eppler ext transition |  |  |  | L/D Max: | 150.987 | at alpha= | 6.5 | deg
Re: | 12000000 |  |  | Cd Min: | 0.0042 | at alpha= | -0.5 | deg
Mach: | 0.5 |  |  | Cl=0 at alpha= | 0 | deg
|  |  |  | @ Cl=0.1, Cd= | 0.0042418
|  |  |  | @ Cl=0.4, Cd= | 0.0045663
|  |  |  | @ Cl=0.6, Cd= | 0.0049741
alpha (deg) | Cl | Cd | Cm | Cl/Cd
-15 | -0.866 | 0.10761 | 0 | -8.045
-14.5 | -0.853 | 0.08749 | 0 | -9.751
-14 | -0.858 | 0.05816 | 0 | -14.76
-13.5 | -0.82 | 0.06197 | 0 | -13.238
-13 | -0.785 | 0.06381 | 0 | -12.306
-12.5 | -0.757 | 0.0609 | 0 | -12.429
-12 | -0.734 | 0.05412 | 0 | -13.566
-11.5 | -0.716 | 0.04477 | 0 | -15.988
-11 | -1.03 | 0.03467 | 0 | -29.712
-10.5 | -1.117 | 0.02646 | 0 | -42.196
-10 | -1.14 | 0.02148 | 0 | -53.09
-9.5 | -1.137 | 0.01807 | 0 | -62.923
-9 | -1.118 | 0.01548 | 0 | -72.227
-8.5 | -1.086 | 0.01352 | 0 | -80.324
-8 | -1.046 | 0.01202 | 0 | -87.037
-7.5 | -1 | 0.01084 | 0 | -92.288
-7 | -0.949 | 0.00991 | 0 | -95.705
-6.5 | -0.897 | 0.00605 | 0 | -148.297
-6 | -0.833 | 0.00576 | 0 | -144.587
-5.5 | -0.767 | 0.00549 | 0 | -139.724
-5 | -0.7 | 0.0052 | 0 | -134.747
-4.5 | -0.632 | 0.00501 | 0 | -126.236
-4 | -0.563 | 0.00483 | 0 | -116.632
-3.5 | -0.494 | 0.00469 | 0 | -105.343
-3 | -0.424 | 0.00455 | 0 | -93.177
-2.5 | -0.354 | 0.00445 | 0 | -79.507
-2 | -0.283 | 0.00446 | 0 | -63.504
-1.5 | -0.213 | 0.00431 | 0 | -49.39
-1 | -0.142 | 0.00427 | 0 | -33.245
-0.5 | -0.071 | 0.0042 | 0 | -16.89
0 | 0 | 0.00424 | 0 | 0
0.5 | 0.071 | 0.00425 | 0 | 16.727
1 | 0.142 | 0.00423 | 0 | 33.565
1.5 | 0.213 | 0.00427 | 0 | 49.819
2 | 0.283 | 0.00437 | 0 | 64.836
2.5 | 0.354 | 0.00454 | 0 | 78.01
3 | 0.424 | 0.00458 | 0 | 92.625
3.5 | 0.494 | 0.0047 | 0 | 105.031
4 | 0.563 | 0.00484 | 0 | 116.391
4.5 | 0.632 | 0.00509 | 0 | 124.243
5 | 0.7 | 0.00528 | 0 | 132.645
5.5 | 0.767 | 0.00538 | 0 | 142.681
6 | 0.833 | 0.00562 | 0 | 148.174
6.5 | 0.897 | 0.00594 | 0 | 150.987
7 | 0.949 | 0.0099 | 0 | 95.817
7.5 | 1 | 0.01083 | 0 | 92.298
8 | 1.046 | 0.01202 | 0 | 87.052
8.5 | 1.086 | 0.01352 | 0 | 80.31
9 | 1.118 | 0.01547 | 0 | 72.282
9.5 | 1.138 | 0.018 | 0 | 63.199
10 | 1.141 | 0.0214 | 0 | 53.308
10.5 | 1.117 | 0.02644 | 0 | 42.237
11 | 1.03 | 0.0347 | 0 | 29.682
11.5 | 0.716 | 0.04452 | 0 | 16.085
12 | 0.734 | 0.0544 | 0 | 13.488
12.5 | 0.754 | 0.06259 | 0 | 12.053
13 | 0.785 | 0.06417 | 0 | 12.23
13.5 | 0.821 | 0.06179 | 0 | 13.282
14 | 0.857 | 0.05889 | 0 | 14.555
14.5 | 0.85 | 0.08982 | 0 | 9.466
15 | 0.864 | 0.10977 | 0 | 7.869

## 120. Re 12M Mach 0.50 (2)
BIGFOIL.COM POLAR EXPORT
Joukowsky 16.00% thick 0.00% camber
Joukowsky 16.00% thick 0.00% camber |  |  |  | Cl Max: | 1.6271 | at alpha= | 12 | deg
XFOIL ncrit=9 |  |  |  | L/D Max: | 127.943 | at alpha= | 8.5 | deg
Re: | 12000000 |  |  | Cd Min: | 0.01816 | at alpha= | 12 | deg
Mach: | 0.5 |  |  | Cl=0 at alpha= | 0.00068493 | deg
|  |  |  | @ Cl=0.1, Cd= | 0.0054949
|  |  |  | @ Cl=0.4, Cd= | 0.0058864
|  |  |  | @ Cl=0.6, Cd= | 0.0064064
alpha (deg) | Cl | Cd | Cm | Cl/Cd
0 | -0.0001 | 0.00546 | 0 | -0.018315
0.5 | 0.0729 | 0.00548 | 0 | 13.3029
1 | 0.1458 | 0.00552 | 0 | 26.413
1.5 | 0.2188 | 0.00561 | 0 | 39.0018
2 | 0.2919 | 0.0057 | 0.0001 | 51.2105
2.5 | 0.3652 | 0.00582 | 0.0003 | 62.7491
3 | 0.4386 | 0.00596 | 0.0006 | 73.5906
3.5 | 0.5121 | 0.00614 | 0.0009 | 83.4039
4 | 0.5857 | 0.00636 | 0.0014 | 92.0912
4.5 | 0.6596 | 0.0066 | 0.0021 | 99.9394
5 | 0.7338 | 0.00686 | 0.0029 | 106.9679
5.5 | 0.8081 | 0.00717 | 0.0039 | 112.7057
6 | 0.8824 | 0.00753 | 0.0051 | 117.1846
6.5 | 0.9572 | 0.0079 | 0.0066 | 121.1646
7 | 1.0322 | 0.0083 | 0.0084 | 124.3614
7.5 | 1.1072 | 0.00875 | 0.0104 | 126.5371
8 | 1.1819 | 0.00926 | 0.0129 | 127.635
8.5 | 1.2564 | 0.00982 | 0.0157 | 127.943
9 | 1.3302 | 0.01043 | 0.019 | 127.536
9.5 | 1.4029 | 0.01111 | 0.0229 | 126.2736
10 | 1.4727 | 0.0119 | 0.0274 | 123.7563
10.5 | 1.5386 | 0.01278 | 0.0327 | 120.3912
11 | 1.595 | 0.01379 | 0.0392 | 115.6635
11.5 | 1.6108 | 0.01537 | 0.0491 | 104.8016
12 | 1.6271 | 0.01816 | 0.0557 | 89.598

## 121. Re 14M Mach 0.00 (1)
BIGFOIL.COM POLAR EXPORT
Joukowsky 16.00% thick 0.00% camber
Joukowsky 16.00% thick 0.00% camber |  |  |  | Cl Max: | 1.525 | at alpha= | 17.5 | deg
JavaFoil+Calcfoil stall+Eppler ext transition |  |  |  | L/D Max: | 172.866 | at alpha= | 9.5 | deg
Re: | 14000000 |  |  | Cd Min: | 0.00419 | at alpha= | -0.5 | deg
Mach: | 0 |  |  | Cl=0 at alpha= | 0 | deg
|  |  |  | @ Cl=0.1, Cd= | 0.0042461
|  |  |  | @ Cl=0.4, Cd= | 0.0045067
|  |  |  | @ Cl=0.6, Cd= | 0.0047817
alpha (deg) | Cl | Cd | Cm | Cl/Cd
-20 | -1.499 | 0.06927 | 0 | -21.645
-19.5 | -1.509 | 0.06301 | 0 | -23.948
-19 | -1.517 | 0.057 | 0 | -26.613
-18.5 | -1.522 | 0.05181 | 0 | -29.366
-18 | -1.525 | 0.04683 | 0 | -32.555
-17.5 | -1.525 | 0.0421 | 0 | -36.226
-17 | -1.522 | 0.03783 | 0 | -40.241
-16.5 | -1.517 | 0.03398 | 0 | -44.648
-16 | -1.508 | 0.03037 | 0 | -49.654
-15.5 | -1.496 | 0.02714 | 0 | -55.103
-15 | -1.48 | 0.02439 | 0 | -60.667
-14.5 | -1.462 | 0.02187 | 0 | -66.847
-14 | -1.441 | 0.0196 | 0 | -73.504
-13.5 | -1.417 | 0.01764 | 0 | -80.329
-13 | -1.39 | 0.01593 | 0 | -87.225
-12.5 | -1.359 | 0.01451 | 0 | -93.674
-12 | -1.326 | 0.01326 | 0 | -99.998
-11.5 | -1.29 | 0.01219 | 0 | -105.859
-11 | -1.252 | 0.01131 | 0 | -110.71
-10.5 | -1.21 | 0.01058 | 0 | -114.394
-10 | -1.167 | 0.00998 | 0 | -117.003
-9.5 | -1.123 | 0.00649 | 0 | -172.866
-9 | -1.07 | 0.00623 | 0 | -171.758
-8.5 | -1.015 | 0.00601 | 0 | -168.888
-8 | -0.96 | 0.00582 | 0 | -165.014
-7.5 | -0.904 | 0.00563 | 0 | -160.479
-7 | -0.846 | 0.00546 | 0 | -155.076
-6.5 | -0.788 | 0.00523 | 0 | -150.736
-6 | -0.729 | 0.00508 | 0 | -143.514
-5.5 | -0.67 | 0.00494 | 0 | -135.779
-5 | -0.61 | 0.00481 | 0 | -126.839
-4.5 | -0.55 | 0.00464 | 0 | -118.578
-4 | -0.49 | 0.00454 | 0 | -107.8
-3.5 | -0.429 | 0.00454 | 0 | -94.48
-3 | -0.368 | 0.00447 | 0 | -82.414
-2.5 | -0.307 | 0.00435 | 0 | -70.529
-2 | -0.246 | 0.00431 | 0 | -57.103
-1.5 | -0.184 | 0.00424 | 0 | -43.554
-1 | -0.123 | 0.00428 | 0 | -28.762
-0.5 | -0.062 | 0.00419 | 0 | -14.685
0 | 0 | 0.00419 | 0 | 0
0.5 | 0.062 | 0.00419 | 0 | 14.685
1 | 0.123 | 0.00428 | 0 | 28.762
1.5 | 0.184 | 0.00424 | 0 | 43.554
2 | 0.246 | 0.00431 | 0 | 57.103
2.5 | 0.307 | 0.00435 | 0 | 70.529
3 | 0.368 | 0.00447 | 0 | 82.414
3.5 | 0.429 | 0.00454 | 0 | 94.48
4 | 0.49 | 0.00454 | 0 | 107.8
4.5 | 0.55 | 0.00464 | 0 | 118.578
5 | 0.61 | 0.00481 | 0 | 126.839
5.5 | 0.67 | 0.00494 | 0 | 135.779
6 | 0.729 | 0.00508 | 0 | 143.514
6.5 | 0.788 | 0.00523 | 0 | 150.736
7 | 0.846 | 0.00546 | 0 | 155.076
7.5 | 0.904 | 0.00563 | 0 | 160.479
8 | 0.96 | 0.00582 | 0 | 165.014
8.5 | 1.015 | 0.00601 | 0 | 168.888
9 | 1.07 | 0.00623 | 0 | 171.758
9.5 | 1.123 | 0.00649 | 0 | 172.866
10 | 1.167 | 0.00998 | 0 | 117.003
10.5 | 1.21 | 0.01058 | 0 | 114.394
11 | 1.252 | 0.01131 | 0 | 110.71
11.5 | 1.29 | 0.01219 | 0 | 105.859
12 | 1.326 | 0.01326 | 0 | 99.998
12.5 | 1.359 | 0.01451 | 0 | 93.674
13 | 1.39 | 0.01593 | 0 | 87.225
13.5 | 1.417 | 0.01764 | 0 | 80.329
14 | 1.441 | 0.0196 | 0 | 73.504
14.5 | 1.462 | 0.02187 | 0 | 66.847
15 | 1.48 | 0.02439 | 0 | 60.667
15.5 | 1.496 | 0.02714 | 0 | 55.103
16 | 1.508 | 0.03037 | 0 | 49.654
16.5 | 1.517 | 0.03398 | 0 | 44.648
17 | 1.522 | 0.03783 | 0 | 40.241
17.5 | 1.525 | 0.0421 | 0 | 36.226
18 | 1.525 | 0.04683 | 0 | 32.555
18.5 | 1.522 | 0.05181 | 0 | 29.366
19 | 1.517 | 0.057 | 0 | 26.613
19.5 | 1.509 | 0.06301 | 0 | 23.948
20 | 1.499 | 0.06927 | 0 | 21.645

## 122. Re 14M Mach 0.00 (2)
BIGFOIL.COM POLAR EXPORT
Joukowsky 16.00% thick 0.00% camber
Joukowsky 16.00% thick 0.00% camber |  |  |  | Cl Max: | 1.8783 | at alpha= | 20 | deg
XFOIL ncrit=9 |  |  |  | L/D Max: | 138.764 | at alpha= | 11.5 | deg
Re: | 14000000 |  |  | Cd Min: | 0.0321 | at alpha= | -20 | deg
Mach: | 0 |  |  | Cl=0 at alpha= | 0.00083473 | deg
|  |  |  | @ Cl=0.1, Cd= | 0.0052101
|  |  |  | @ Cl=0.4, Cd= | 0.0055936
|  |  |  | @ Cl=0.6, Cd= | 0.0060837
alpha (deg) | Cl | Cd | Cm | Cl/Cd
-20 | -1.8769 | 0.0321 | -0.0308 | -58.4704
-19.5 | -1.871 | 0.02821 | -0.0304 | -66.324
-19 | -1.8624 | 0.02484 | -0.0294 | -74.9758
-18.5 | -1.8534 | 0.02185 | -0.0276 | -84.8238
-18 | -1.8425 | 0.01939 | -0.025 | -95.0232
-17.5 | -1.8266 | 0.0176 | -0.0219 | -103.7841
-17 | -1.8099 | 0.01624 | -0.0179 | -111.447
-16.5 | -1.799 | 0.01525 | -0.0116 | -117.9672
-16 | -1.7694 | 0.01436 | -0.0081 | -123.2173
-15.5 | -1.729 | 0.01364 | -0.006 | -126.7595
-15 | -1.6845 | 0.01301 | -0.0045 | -129.4773
-14.5 | -1.6392 | 0.01232 | -0.0031 | -133.0519
-14 | -1.591 | 0.01174 | -0.0021 | -135.5196
-13.5 | -1.5445 | 0.01135 | -0.0006 | -136.0793
-13 | -1.4944 | 0.01089 | 0.0003 | -137.2268
-12.5 | -1.4424 | 0.01048 | 0.0009 | -137.6336
-12 | -1.3899 | 0.01004 | 0.0015 | -138.4363
-11.5 | -1.3364 | 0.00963 | 0.0019 | -138.7747
-11 | -1.2819 | 0.00929 | 0.0022 | -137.9871
-10.5 | -1.2272 | 0.00889 | 0.0025 | -138.0427
-10 | -1.1716 | 0.00856 | 0.0027 | -136.8692
-9.5 | -1.1155 | 0.00825 | 0.0029 | -135.2121
-9 | -1.0591 | 0.00795 | 0.003 | -133.2201
-8.5 | -1.0023 | 0.00765 | 0.003 | -131.0196
-8 | -0.9451 | 0.00737 | 0.003 | -128.2361
-7.5 | -0.8876 | 0.00711 | 0.003 | -124.8383
-7 | -0.8297 | 0.00687 | 0.003 | -120.7715
-6.5 | -0.7716 | 0.00665 | 0.0029 | -116.0301
-6 | -0.7132 | 0.00644 | 0.0028 | -110.7453
-5.5 | -0.6545 | 0.00625 | 0.0026 | -104.72
-5 | -0.5956 | 0.00608 | 0.0025 | -97.9605
-4.5 | -0.5366 | 0.00591 | 0.0023 | -90.7953
-4 | -0.4774 | 0.00577 | 0.0021 | -82.7383
-3.5 | -0.4181 | 0.00563 | 0.0019 | -74.2629
-3 | -0.3587 | 0.00551 | 0.0016 | -65.0998
-2.5 | -0.2991 | 0.00541 | 0.0014 | -55.2865
-2 | -0.2394 | 0.00533 | 0.0011 | -44.9156
-1.5 | -0.1797 | 0.00526 | 0.0008 | -34.1635
-1 | -0.1198 | 0.00522 | 0.0006 | -22.9502
-0.5 | -0.06 | 0.00519 | 0.0003 | -11.5607
0 | -0.0001 | 0.00519 | 0 | -0.019268
0.5 | 0.0598 | 0.00519 | -0.0003 | 11.5222
1 | 0.1197 | 0.00522 | -0.0005 | 22.931
1.5 | 0.1796 | 0.00526 | -0.0008 | 34.1445
2 | 0.2393 | 0.00533 | -0.0011 | 44.8968
2.5 | 0.299 | 0.00541 | -0.0014 | 55.268
3 | 0.3586 | 0.00551 | -0.0016 | 65.0817
3.5 | 0.418 | 0.00563 | -0.0018 | 74.2451
4 | 0.4773 | 0.00577 | -0.0021 | 82.721
4.5 | 0.5365 | 0.00591 | -0.0023 | 90.7783
5 | 0.5955 | 0.00607 | -0.0024 | 98.1054
5.5 | 0.6544 | 0.00625 | -0.0026 | 104.704
6 | 0.713 | 0.00644 | -0.0027 | 110.7143
6.5 | 0.7714 | 0.00665 | -0.0029 | 116
7 | 0.8296 | 0.00687 | -0.0029 | 120.7569
7.5 | 0.8874 | 0.00711 | -0.003 | 124.8101
8 | 0.945 | 0.00737 | -0.003 | 128.2225
8.5 | 1.0022 | 0.00765 | -0.003 | 131.0065
9 | 1.059 | 0.00794 | -0.0029 | 133.3753
9.5 | 1.1154 | 0.00825 | -0.0028 | 135.2
10 | 1.1715 | 0.00856 | -0.0027 | 136.8575
10.5 | 1.2271 | 0.0089 | -0.0025 | 137.8764
11 | 1.2817 | 0.00929 | -0.0022 | 137.9656
11.5 | 1.3363 | 0.00963 | -0.0019 | 138.7643
12 | 1.3898 | 0.01004 | -0.0015 | 138.4263
12.5 | 1.4423 | 0.01048 | -0.0009 | 137.624
13 | 1.4943 | 0.01089 | -0.0003 | 137.2176
13.5 | 1.5443 | 0.01135 | 0.0006 | 136.0617
14 | 1.5909 | 0.01175 | 0.0021 | 135.3957
14.5 | 1.6393 | 0.01232 | 0.0031 | 133.0601
15 | 1.6845 | 0.01301 | 0.0045 | 129.4773
15.5 | 1.7291 | 0.01363 | 0.006 | 126.8599
16 | 1.7693 | 0.01437 | 0.0081 | 123.1246
16.5 | 1.8 | 0.01523 | 0.0115 | 118.1878
17 | 1.8105 | 0.01623 | 0.0178 | 111.5527
17.5 | 1.8271 | 0.01758 | 0.0219 | 103.9306
18 | 1.8422 | 0.01942 | 0.0251 | 94.861
18.5 | 1.8533 | 0.02188 | 0.0276 | 84.7029
19 | 1.8637 | 0.02476 | 0.0293 | 75.2706
19.5 | 1.8724 | 0.02813 | 0.0303 | 66.5624
20 | 1.8783 | 0.03202 | 0.0307 | 58.6602

## 123. Re 14M Mach 0.10 (1)
BIGFOIL.COM POLAR EXPORT
Joukowsky 16.00% thick 0.00% camber
Joukowsky 16.00% thick 0.00% camber |  |  |  | Cl Max: | 1.507 | at alpha= | 17 | deg
JavaFoil+Calcfoil stall+Eppler ext transition |  |  |  | L/D Max: | 172.32 | at alpha= | 9.5 | deg
Re: | 14000000 |  |  | Cd Min: | 0.00418 | at alpha= | 0 | deg
Mach: | 0.1 |  |  | Cl=0 at alpha= | 0 | deg
|  |  |  | @ Cl=0.1, Cd= | 0.0042206
|  |  |  | @ Cl=0.4, Cd= | 0.0045093
|  |  |  | @ Cl=0.6, Cd= | 0.0047832
alpha (deg) | Cl | Cd | Cm | Cl/Cd
-20 | -1.466 | 0.07296 | 0 | -20.089
-19.5 | -1.479 | 0.06633 | 0 | -22.295
-19 | -1.49 | 0.05986 | 0 | -24.893
-18.5 | -1.498 | 0.05433 | 0 | -27.573
-18 | -1.504 | 0.04915 | 0 | -30.596
-17.5 | -1.506 | 0.04438 | 0 | -33.947
-17 | -1.507 | 0.03986 | 0 | -37.793
-16.5 | -1.504 | 0.03554 | 0 | -42.328
-16 | -1.497 | 0.03169 | 0 | -47.256
-15.5 | -1.487 | 0.02841 | 0 | -52.333
-15 | -1.473 | 0.02537 | 0 | -58.082
-14.5 | -1.457 | 0.02263 | 0 | -64.383
-14 | -1.437 | 0.02038 | 0 | -70.522
-13.5 | -1.415 | 0.01821 | 0 | -77.684
-13 | -1.388 | 0.01648 | 0 | -84.268
-12.5 | -1.359 | 0.0149 | 0 | -91.202
-12 | -1.326 | 0.01357 | 0 | -97.725
-11.5 | -1.291 | 0.01247 | 0 | -103.541
-11 | -1.254 | 0.01153 | 0 | -108.731
-10.5 | -1.213 | 0.01074 | 0 | -112.915
-10 | -1.17 | 0.0101 | 0 | -115.811
-9.5 | -1.127 | 0.00654 | 0 | -172.32
-9 | -1.074 | 0.00627 | 0 | -171.395
-8.5 | -1.02 | 0.00605 | 0 | -168.684
-8 | -0.964 | 0.00583 | 0 | -165.459
-7.5 | -0.908 | 0.00565 | 0 | -160.662
-7 | -0.85 | 0.00547 | 0 | -155.347
-6.5 | -0.792 | 0.00524 | 0 | -150.997
-6 | -0.733 | 0.0051 | 0 | -143.844
-5.5 | -0.673 | 0.00495 | 0 | -136.151
-5 | -0.613 | 0.00482 | 0 | -127.241
-4.5 | -0.553 | 0.00465 | 0 | -119.006
-4 | -0.492 | 0.00455 | 0 | -108.226
-3.5 | -0.431 | 0.00455 | 0 | -94.854
-3 | -0.37 | 0.00447 | 0 | -82.776
-2.5 | -0.309 | 0.00436 | 0 | -70.858
-2 | -0.247 | 0.00427 | 0 | -57.799
-1.5 | -0.185 | 0.00424 | 0 | -43.773
-1 | -0.124 | 0.00424 | 0 | -29.188
-0.5 | -0.062 | 0.00419 | 0 | -14.766
0 | 0 | 0.00418 | 0 | 0
0.5 | 0.062 | 0.00419 | 0 | 14.766
1 | 0.124 | 0.00424 | 0 | 29.188
1.5 | 0.185 | 0.00424 | 0 | 43.773
2 | 0.247 | 0.00427 | 0 | 57.799
2.5 | 0.309 | 0.00436 | 0 | 70.858
3 | 0.37 | 0.00447 | 0 | 82.776
3.5 | 0.431 | 0.00455 | 0 | 94.854
4 | 0.492 | 0.00455 | 0 | 108.226
4.5 | 0.553 | 0.00465 | 0 | 119.006
5 | 0.613 | 0.00482 | 0 | 127.241
5.5 | 0.673 | 0.00495 | 0 | 136.151
6 | 0.733 | 0.0051 | 0 | 143.844
6.5 | 0.792 | 0.00524 | 0 | 150.997
7 | 0.85 | 0.00547 | 0 | 155.347
7.5 | 0.908 | 0.00565 | 0 | 160.662
8 | 0.964 | 0.00583 | 0 | 165.459
8.5 | 1.02 | 0.00605 | 0 | 168.684
9 | 1.074 | 0.00627 | 0 | 171.395
9.5 | 1.127 | 0.00654 | 0 | 172.32
10 | 1.17 | 0.0101 | 0 | 115.811
10.5 | 1.213 | 0.01074 | 0 | 112.915
11 | 1.254 | 0.01153 | 0 | 108.731
11.5 | 1.291 | 0.01247 | 0 | 103.541
12 | 1.326 | 0.01357 | 0 | 97.725
12.5 | 1.359 | 0.0149 | 0 | 91.202
13 | 1.388 | 0.01648 | 0 | 84.268
13.5 | 1.415 | 0.01821 | 0 | 77.684
14 | 1.437 | 0.02038 | 0 | 70.522
14.5 | 1.457 | 0.02263 | 0 | 64.383
15 | 1.473 | 0.02537 | 0 | 58.082
15.5 | 1.487 | 0.02841 | 0 | 52.333
16 | 1.497 | 0.03169 | 0 | 47.256
16.5 | 1.504 | 0.03554 | 0 | 42.328
17 | 1.507 | 0.03986 | 0 | 37.793
17.5 | 1.506 | 0.04439 | 0 | 33.932
18 | 1.504 | 0.04915 | 0 | 30.596
18.5 | 1.498 | 0.05443 | 0 | 27.52
19 | 1.49 | 0.05986 | 0 | 24.893
19.5 | 1.479 | 0.0663 | 0 | 22.304
20 | 1.466 | 0.07296 | 0 | 20.089

## 124. Re 14M Mach 0.10 (2)
BIGFOIL.COM POLAR EXPORT
Joukowsky 16.00% thick 0.00% camber
Joukowsky 16.00% thick 0.00% camber |  |  |  | Cl Max: | 1.8668 | at alpha= | 20 | deg
XFOIL ncrit=9 |  |  |  | L/D Max: | 137.881 | at alpha= | 11.5 | deg
Re: | 14000000 |  |  | Cd Min: | 0.03551 | at alpha= | -20 | deg
Mach: | 0.1 |  |  | Cl=0 at alpha= | 0.00082781 | deg
|  |  |  | @ Cl=0.1, Cd= | 0.0052198
|  |  |  | @ Cl=0.4, Cd= | 0.0055981
|  |  |  | @ Cl=0.6, Cd= | 0.0060906
alpha (deg) | Cl | Cd | Cm | Cl/Cd
-20 | -1.8651 | 0.03551 | -0.0326 | -52.5232
-19.5 | -1.8643 | 0.03087 | -0.0326 | -60.392
-19 | -1.8566 | 0.02713 | -0.032 | -68.4335
-18.5 | -1.847 | 0.02385 | -0.0307 | -77.4423
-18 | -1.839 | 0.02086 | -0.0286 | -88.1592
-17.5 | -1.8252 | 0.01865 | -0.0258 | -97.866
-17 | -1.8084 | 0.01699 | -0.0222 | -106.4391
-16.5 | -1.7925 | 0.01576 | -0.0174 | -113.7373
-16 | -1.778 | 0.01481 | -0.0112 | -120.054
-15.5 | -1.7407 | 0.01397 | -0.0086 | -124.6027
-15 | -1.6972 | 0.01329 | -0.0067 | -127.705
-14.5 | -1.6516 | 0.01262 | -0.0051 | -130.8716
-14 | -1.6041 | 0.01195 | -0.0038 | -134.2343
-13.5 | -1.5568 | 0.01156 | -0.0021 | -134.6713
-13 | -1.5069 | 0.01106 | -0.001 | -136.2477
-12.5 | -1.4542 | 0.01065 | -0.0002 | -136.5446
-12 | -1.4015 | 0.01017 | 0.0005 | -137.8073
-11.5 | -1.3472 | 0.00977 | 0.001 | -137.8915
-11 | -1.2925 | 0.00938 | 0.0014 | -137.7932
-10.5 | -1.2372 | 0.00898 | 0.0018 | -137.7728
-10 | -1.1809 | 0.00865 | 0.0021 | -136.5202
-9.5 | -1.1243 | 0.00833 | 0.0023 | -134.97
-9 | -1.0674 | 0.008 | 0.0025 | -133.425
-8.5 | -1.0101 | 0.00769 | 0.0026 | -131.3524
-8 | -0.9523 | 0.00741 | 0.0027 | -128.5155
-7.5 | -0.8943 | 0.00715 | 0.0027 | -125.0769
-7 | -0.8359 | 0.0069 | 0.0027 | -121.1449
-6.5 | -0.7773 | 0.00668 | 0.0027 | -116.3623
-6 | -0.7184 | 0.00646 | 0.0026 | -111.2074
-5.5 | -0.6592 | 0.00627 | 0.0025 | -105.1356
-5 | -0.5999 | 0.00609 | 0.0023 | -98.5057
-4.5 | -0.5404 | 0.00593 | 0.0022 | -91.1298
-4 | -0.4808 | 0.00578 | 0.002 | -83.1834
-3.5 | -0.421 | 0.00565 | 0.0018 | -74.5133
-3 | -0.3611 | 0.00552 | 0.0016 | -65.4167
-2.5 | -0.3012 | 0.00542 | 0.0013 | -55.572
-2 | -0.2411 | 0.00533 | 0.0011 | -45.2345
-1.5 | -0.1809 | 0.00527 | 0.0008 | -34.3264
-1 | -0.1207 | 0.00522 | 0.0006 | -23.1226
-0.5 | -0.0604 | 0.0052 | 0.0003 | -11.6154
0 | -0.0001 | 0.00519 | 0 | -0.019268
0.5 | 0.0603 | 0.0052 | -0.0003 | 11.5962
1 | 0.1205 | 0.00523 | -0.0005 | 23.0402
1.5 | 0.1808 | 0.00527 | -0.0008 | 34.3074
2 | 0.241 | 0.00533 | -0.0011 | 45.2158
2.5 | 0.301 | 0.00542 | -0.0013 | 55.5351
3 | 0.361 | 0.00552 | -0.0015 | 65.3986
3.5 | 0.4209 | 0.00564 | -0.0018 | 74.6277
4 | 0.4807 | 0.00578 | -0.002 | 83.1661
4.5 | 0.5403 | 0.00593 | -0.0022 | 91.113
5 | 0.5998 | 0.00609 | -0.0023 | 98.4893
5.5 | 0.6591 | 0.00627 | -0.0025 | 105.1196
6 | 0.7182 | 0.00646 | -0.0026 | 111.1765
6.5 | 0.7771 | 0.00668 | -0.0026 | 116.3323
7 | 0.8358 | 0.0069 | -0.0027 | 121.1304
7.5 | 0.8942 | 0.00715 | -0.0027 | 125.0629
8 | 0.9522 | 0.00741 | -0.0027 | 128.502
8.5 | 1.01 | 0.00769 | -0.0026 | 131.3394
9 | 1.0673 | 0.008 | -0.0025 | 133.4125
9.5 | 1.1242 | 0.00833 | -0.0023 | 134.958
10 | 1.1808 | 0.00865 | -0.0021 | 136.5087
10.5 | 1.237 | 0.00899 | -0.0018 | 137.5973
11 | 1.2923 | 0.00938 | -0.0014 | 137.7719
11.5 | 1.3471 | 0.00977 | -0.001 | 137.8813
12 | 1.4014 | 0.01017 | -0.0004 | 137.7974
12.5 | 1.4541 | 0.01065 | 0.0003 | 136.5352
13 | 1.5068 | 0.01106 | 0.001 | 136.2387
13.5 | 1.5567 | 0.01156 | 0.0021 | 134.6626
14 | 1.604 | 0.01196 | 0.0038 | 134.1137
14.5 | 1.6517 | 0.01261 | 0.0051 | 130.9833
15 | 1.6973 | 0.01329 | 0.0067 | 127.7126
15.5 | 1.7409 | 0.01397 | 0.0086 | 124.617
16 | 1.7779 | 0.01482 | 0.0112 | 119.9663
16.5 | 1.7934 | 0.01574 | 0.0173 | 113.939
17 | 1.8089 | 0.01698 | 0.0221 | 106.5312
17.5 | 1.8255 | 0.01864 | 0.0257 | 97.9345
18 | 1.8382 | 0.02093 | 0.0286 | 87.8261
18.5 | 1.8474 | 0.02385 | 0.0307 | 77.4591
19 | 1.858 | 0.02705 | 0.032 | 68.6876
19.5 | 1.8654 | 0.03081 | 0.0326 | 60.5453
20 | 1.8668 | 0.03541 | 0.0325 | 52.7196

## 125. Re 14M Mach 0.25 (1)
BIGFOIL.COM POLAR EXPORT
Joukowsky 16.00% thick 0.00% camber
Joukowsky 16.00% thick 0.00% camber |  |  |  | Cl Max: | 1.416 | at alpha= | 15 | deg
JavaFoil+Calcfoil stall+Eppler ext transition |  |  |  | L/D Max: | 168.336 | at alpha= | 9 | deg
Re: | 14000000 |  |  | Cd Min: | 0.00418 | at alpha= | 0 | deg
Mach: | 0.25 |  |  | Cl=0 at alpha= | 0 | deg
|  |  |  | @ Cl=0.1, Cd= | 0.0041957
|  |  |  | @ Cl=0.4, Cd= | 0.0044744
|  |  |  | @ Cl=0.6, Cd= | 0.0047919
alpha (deg) | Cl | Cd | Cm | Cl/Cd
-20 | -1.184 | 0.10401 | 0 | -11.386
-19.5 | -1.226 | 0.09424 | 0 | -13.011
-19 | -1.265 | 0.08453 | 0 | -14.967
-18.5 | -1.3 | 0.07579 | 0 | -17.153
-18 | -1.332 | 0.06728 | 0 | -19.796
-17.5 | -1.358 | 0.06034 | 0 | -22.5
-17 | -1.38 | 0.05357 | 0 | -25.758
-16.5 | -1.397 | 0.04749 | 0 | -29.42
-16 | -1.408 | 0.04179 | 0 | -33.702
-15.5 | -1.414 | 0.03682 | 0 | -38.407
-15 | -1.416 | 0.03242 | 0 | -43.666
-14.5 | -1.412 | 0.0286 | 0 | -49.367
-14 | -1.404 | 0.02529 | 0 | -55.495
-13.5 | -1.391 | 0.02237 | 0 | -62.177
-13 | -1.374 | 0.01977 | 0 | -69.489
-12.5 | -1.351 | 0.01766 | 0 | -76.512
-12 | -1.324 | 0.01586 | 0 | -83.517
-11.5 | -1.294 | 0.01427 | 0 | -90.682
-11 | -1.261 | 0.01296 | 0 | -97.268
-10.5 | -1.223 | 0.0119 | 0 | -102.822
-10 | -1.183 | 0.01098 | 0 | -107.741
-9.5 | -1.139 | 0.01025 | 0 | -111.174
-9 | -1.098 | 0.00652 | 0 | -168.323
-8.5 | -1.043 | 0.00623 | 0 | -167.424
-8 | -0.987 | 0.006 | 0 | -164.578
-7.5 | -0.93 | 0.00577 | 0 | -161.172
-7 | -0.872 | 0.00559 | 0 | -156.018
-6.5 | -0.812 | 0.0054 | 0 | -150.365
-6 | -0.752 | 0.00517 | 0 | -145.591
-5.5 | -0.691 | 0.00502 | 0 | -137.813
-5 | -0.63 | 0.00487 | 0 | -129.45
-4.5 | -0.568 | 0.00474 | 0 | -119.695
-4 | -0.506 | 0.00458 | 0 | -110.506
-3.5 | -0.443 | 0.00448 | 0 | -98.869
-3 | -0.38 | 0.00448 | 0 | -84.769
-2.5 | -0.317 | 0.00436 | 0 | -72.679
-2 | -0.254 | 0.00431 | 0 | -58.917
-1.5 | -0.19 | 0.00423 | 0 | -44.984
-1 | -0.127 | 0.0042 | 0 | -30.217
-0.5 | -0.064 | 0.00422 | 0 | -15.066
0 | 0 | 0.00418 | 0 | 0
0.5 | 0.064 | 0.00419 | 0 | 15.184
1 | 0.127 | 0.0042 | 0 | 30.227
1.5 | 0.19 | 0.00426 | 0 | 44.676
2 | 0.254 | 0.00428 | 0 | 59.371
2.5 | 0.317 | 0.00436 | 0 | 72.679
3 | 0.38 | 0.00443 | 0 | 85.841
3.5 | 0.443 | 0.00457 | 0 | 97.002
4 | 0.506 | 0.00471 | 0 | 107.298
4.5 | 0.568 | 0.00473 | 0 | 120.043
5 | 0.63 | 0.00485 | 0 | 129.745
5.5 | 0.691 | 0.005 | 0 | 138.18
6 | 0.752 | 0.00516 | 0 | 145.89
6.5 | 0.812 | 0.00533 | 0 | 152.383
7 | 0.872 | 0.00551 | 0 | 158.129
7.5 | 0.93 | 0.00578 | 0 | 160.833
8 | 0.987 | 0.006 | 0 | 164.656
8.5 | 1.043 | 0.00623 | 0 | 167.398
9 | 1.098 | 0.00652 | 0 | 168.336
9.5 | 1.139 | 0.01027 | 0 | 110.973
10 | 1.183 | 0.01098 | 0 | 107.687
10.5 | 1.223 | 0.0119 | 0 | 102.843
11 | 1.261 | 0.01297 | 0 | 97.223
11.5 | 1.294 | 0.01427 | 0 | 90.692
12 | 1.324 | 0.01587 | 0 | 83.456
12.5 | 1.351 | 0.01765 | 0 | 76.542
13 | 1.374 | 0.01978 | 0 | 69.46
13.5 | 1.391 | 0.02236 | 0 | 62.196
14 | 1.403 | 0.02535 | 0 | 55.365
14.5 | 1.412 | 0.02862 | 0 | 49.328
15 | 1.416 | 0.03242 | 0 | 43.665
15.5 | 1.414 | 0.03679 | 0 | 38.446
16 | 1.408 | 0.04177 | 0 | 33.718
16.5 | 1.397 | 0.0475 | 0 | 29.413
17 | 1.38 | 0.05352 | 0 | 25.785
17.5 | 1.358 | 0.0602 | 0 | 22.558
18 | 1.332 | 0.06706 | 0 | 19.865
18.5 | 1.3 | 0.07558 | 0 | 17.204
19 | 1.265 | 0.08462 | 0 | 14.949
19.5 | 1.226 | 0.09423 | 0 | 13.012
20 | 1.184 | 0.10392 | 0 | 11.395

## 126. Re 14M Mach 0.25 (2)
BIGFOIL.COM POLAR EXPORT
Joukowsky 16.00% thick 0.00% camber
Joukowsky 16.00% thick 0.00% camber |  |  |  | Cl Max: | 1.8067 | at alpha= | 18 | deg
XFOIL ncrit=9 |  |  |  | L/D Max: | 135.56 | at alpha= | 10 | deg
Re: | 14000000 |  |  | Cd Min: | 0.06314 | at alpha= | -20 | deg
Mach: | 0.25 |  |  | Cl=0 at alpha= | 0.00079872 | deg
|  |  |  | @ Cl=0.1, Cd= | 0.005244
|  |  |  | @ Cl=0.4, Cd= | 0.0056426
|  |  |  | @ Cl=0.6, Cd= | 0.0061215
alpha (deg) | Cl | Cd | Cm | Cl/Cd
-20 | -1.7414 | 0.06314 | -0.032 | -27.58
-19.5 | -1.7697 | 0.05345 | -0.0364 | -33.1094
-19 | -1.7897 | 0.04531 | -0.0393 | -39.499
-18.5 | -1.8026 | 0.03839 | -0.0409 | -46.9549
-18 | -1.8054 | 0.03286 | -0.0413 | -54.9422
-17.5 | -1.7998 | 0.02837 | -0.0408 | -63.4403
-17 | -1.7939 | 0.0243 | -0.0395 | -73.823
-16.5 | -1.785 | 0.02092 | -0.0372 | -85.325
-16 | -1.7687 | 0.01848 | -0.0341 | -95.7089
-15.5 | -1.7492 | 0.01667 | -0.03 | -104.931
-15 | -1.7376 | 0.01522 | -0.0237 | -114.1656
-14.5 | -1.7146 | 0.01421 | -0.0176 | -120.6615
-14 | -1.6695 | 0.01341 | -0.0147 | -124.4966
-13 | -1.5738 | 0.01214 | -0.0093 | -129.6376
-12.5 | -1.5205 | 0.01154 | -0.0074 | -131.7591
-12 | -1.4651 | 0.011 | -0.0059 | -133.1909
-11.5 | -1.4089 | 0.01045 | -0.0046 | -134.823
-11 | -1.3509 | 0.01001 | -0.0035 | -134.955
-10.5 | -1.2927 | 0.00954 | -0.0025 | -135.5031
-10 | -1.2337 | 0.0091 | -0.0016 | -135.5714
-9.5 | -1.1741 | 0.00871 | -0.0009 | -134.7991
-9 | -1.1138 | 0.00836 | -0.0003 | -133.2297
-8.5 | -1.0534 | 0.00802 | 0.0002 | -131.3466
-8 | -0.9926 | 0.00771 | 0.0006 | -128.7419
-7.5 | -0.9316 | 0.00741 | 0.0009 | -125.722
-7 | -0.8704 | 0.00713 | 0.0012 | -122.0757
-6.5 | -0.8089 | 0.00687 | 0.0014 | -117.7438
-6 | -0.7473 | 0.00662 | 0.0015 | -112.8852
-5.5 | -0.6856 | 0.00639 | 0.0016 | -107.2926
-5 | -0.6237 | 0.00619 | 0.0016 | -100.7593
-4.5 | -0.5617 | 0.00601 | 0.0016 | -93.4609
-4 | -0.4995 | 0.00585 | 0.0015 | -85.3846
-3.5 | -0.4372 | 0.00572 | 0.0014 | -76.4336
-3 | -0.3749 | 0.00559 | 0.0013 | -67.0662
-2.5 | -0.3126 | 0.00548 | 0.0011 | -57.0438
-2 | -0.2501 | 0.00538 | 0.0009 | -46.487
-1.5 | -0.1877 | 0.00531 | 0.0007 | -35.3484
-1 | -0.1252 | 0.00525 | 0.0005 | -23.8476
-0.5 | -0.0626 | 0.00522 | 0.0002 | -11.9923
0 | -0.0001 | 0.00521 | 0 | -0.019194
0.5 | 0.0625 | 0.00522 | -0.0002 | 11.9732
1 | 0.1251 | 0.00526 | -0.0005 | 23.7833
1.5 | 0.1876 | 0.00531 | -0.0007 | 35.3296
2 | 0.25 | 0.00539 | -0.0009 | 46.3822
2.5 | 0.3124 | 0.00548 | -0.0011 | 57.0073
3 | 0.3748 | 0.00559 | -0.0012 | 67.0483
3.5 | 0.4371 | 0.00572 | -0.0014 | 76.4161
4 | 0.4994 | 0.00585 | -0.0015 | 85.3675
4.5 | 0.5616 | 0.00601 | -0.0016 | 93.4443
5 | 0.6236 | 0.00619 | -0.0016 | 100.7431
5.5 | 0.6855 | 0.00639 | -0.0016 | 107.277
6 | 0.7472 | 0.00663 | -0.0015 | 112.6998
6.5 | 0.8088 | 0.00687 | -0.0014 | 117.7293
7 | 0.8702 | 0.00713 | -0.0012 | 122.0477
7.5 | 0.9315 | 0.00741 | -0.0009 | 125.7085
8 | 0.9925 | 0.00771 | -0.0006 | 128.7289
8.5 | 1.0533 | 0.00802 | -0.0002 | 131.3342
9 | 1.1137 | 0.00836 | 0.0003 | 133.2177
9.5 | 1.174 | 0.00871 | 0.0009 | 134.7876
10 | 1.2336 | 0.0091 | 0.0016 | 135.5604
10.5 | 1.2926 | 0.00954 | 0.0025 | 135.4927
11 | 1.3508 | 0.01001 | 0.0035 | 134.9451
11.5 | 1.4088 | 0.01045 | 0.0046 | 134.8134
12 | 1.465 | 0.011 | 0.0059 | 133.1818
12.5 | 1.5205 | 0.01153 | 0.0074 | 131.8734
13 | 1.5738 | 0.01214 | 0.0093 | 129.6376
13.5 | 1.6244 | 0.01272 | 0.0116 | 127.7044
14 | 1.6696 | 0.01341 | 0.0147 | 124.5041
14.5 | 1.715 | 0.01419 | 0.0176 | 120.8598
15 | 1.7396 | 0.01519 | 0.0235 | 114.5227
15.5 | 1.7501 | 0.01665 | 0.0299 | 105.1111
16 | 1.7693 | 0.01846 | 0.034 | 95.8451
16.5 | 1.7855 | 0.02091 | 0.0372 | 85.3898
17 | 1.7969 | 0.02412 | 0.0394 | 74.4983
17.5 | 1.8012 | 0.02831 | 0.0408 | 63.6242
18 | 1.8067 | 0.03281 | 0.0412 | 55.0655
18.5 | 1.8041 | 0.03833 | 0.0408 | 47.0676
19 | 1.7938 | 0.04498 | 0.0393 | 39.8799
19.5 | 1.7727 | 0.05321 | 0.0364 | 33.3152
20 | 1.7433 | 0.06299 | 0.032 | 27.6758

## 127. Re 14M Mach 0.50 (1)
BIGFOIL.COM POLAR EXPORT
Joukowsky 16.00% thick 0.00% camber
Joukowsky 16.00% thick 0.00% camber |  |  |  | Cl Max: | 1.143 | at alpha= | 10 | deg
JavaFoil+Calcfoil stall+Eppler ext transition |  |  |  | L/D Max: | 153.084 | at alpha= | 6.5 | deg
Re: | 14000000 |  |  | Cd Min: | 0.00418 | at alpha= | -0.5 | deg
Mach: | 0.5 |  |  | Cl=0 at alpha= | 0 | deg
|  |  |  | @ Cl=0.1, Cd= | 0.0042118
|  |  |  | @ Cl=0.4, Cd= | 0.0045263
|  |  |  | @ Cl=0.6, Cd= | 0.0049187
alpha (deg) | Cl | Cd | Cm | Cl/Cd
-15 | -0.857 | 0.12204 | 0 | -7.024
-14.5 | -0.833 | 0.10972 | 0 | -7.59
-14 | -0.829 | 0.08071 | 0 | -10.271
-13.5 | -0.821 | 0.06175 | 0 | -13.287
-13 | -0.79 | 0.06025 | 0 | -13.111
-12.5 | -0.76 | 0.05817 | 0 | -13.072
-12 | -0.738 | 0.05161 | 0 | -14.29
-11.5 | -0.718 | 0.04289 | 0 | -16.753
-11 | -1.033 | 0.03359 | 0 | -30.745
-10.5 | -1.119 | 0.02565 | 0 | -43.629
-10 | -1.143 | 0.0208 | 0 | -54.953
-9.5 | -1.139 | 0.01755 | 0 | -64.936
-9 | -1.12 | 0.01502 | 0 | -74.566
-8.5 | -1.088 | 0.01316 | 0 | -82.671
-8 | -1.048 | 0.01171 | 0 | -89.527
-7.5 | -1.002 | 0.0106 | 0 | -94.458
-7 | -0.95 | 0.00971 | 0 | -97.836
-6.5 | -0.897 | 0.00597 | 0 | -150.389
-6 | -0.833 | 0.00567 | 0 | -146.827
-5.5 | -0.767 | 0.00543 | 0 | -141.399
-5 | -0.7 | 0.00514 | 0 | -136.273
-4.5 | -0.632 | 0.00496 | 0 | -127.523
-4 | -0.563 | 0.00478 | 0 | -117.763
-3.5 | -0.494 | 0.00464 | 0 | -106.402
-3 | -0.424 | 0.00451 | 0 | -93.947
-2.5 | -0.354 | 0.00442 | 0 | -80.108
-2 | -0.283 | 0.00443 | 0 | -63.956
-1.5 | -0.213 | 0.00428 | 0 | -49.738
-1 | -0.142 | 0.00424 | 0 | -33.493
-0.5 | -0.071 | 0.00418 | 0 | -17.006
0 | 0 | 0.0042 | 0 | 0
0.5 | 0.071 | 0.00422 | 0 | 16.843
1 | 0.142 | 0.0042 | 0 | 33.802
1.5 | 0.213 | 0.00424 | 0 | 50.169
2 | 0.283 | 0.00434 | 0 | 65.298
2.5 | 0.354 | 0.0045 | 0 | 78.601
3 | 0.424 | 0.00454 | 0 | 93.383
3.5 | 0.494 | 0.00466 | 0 | 106.082
4 | 0.563 | 0.00479 | 0 | 117.515
4.5 | 0.632 | 0.00503 | 0 | 125.592
5 | 0.7 | 0.00522 | 0 | 134.156
5.5 | 0.767 | 0.00531 | 0 | 144.383
6 | 0.833 | 0.00555 | 0 | 150.026
6.5 | 0.897 | 0.00586 | 0 | 153.084
7 | 0.95 | 0.0097 | 0 | 97.962
7.5 | 1.002 | 0.01058 | 0 | 94.661
8 | 1.048 | 0.01171 | 0 | 89.525
8.5 | 1.088 | 0.01316 | 0 | 82.662
9 | 1.12 | 0.01501 | 0 | 74.623
9.5 | 1.14 | 0.01749 | 0 | 65.167
10 | 1.143 | 0.02081 | 0 | 54.923
10.5 | 1.119 | 0.02567 | 0 | 43.584
11 | 1.033 | 0.0336 | 0 | 30.727
11.5 | 0.718 | 0.04287 | 0 | 16.757
12 | 0.737 | 0.05187 | 0 | 14.212
12.5 | 0.758 | 0.05976 | 0 | 12.687
13 | 0.79 | 0.06056 | 0 | 13.038
13.5 | 0.822 | 0.06056 | 0 | 13.578
14 | 0.829 | 0.08054 | 0 | 10.296
14.5 | 0.832 | 0.11093 | 0 | 7.496
15 | 0.858 | 0.12252 | 0 | 6.999

## 128. Re 14M Mach 0.50 (2)
BIGFOIL.COM POLAR EXPORT
Joukowsky 16.00% thick 0.00% camber
Joukowsky 16.00% thick 0.00% camber |  |  |  | Cl Max: | 1.6543 | at alpha= | 12.5 | deg
XFOIL ncrit=9 |  |  |  | L/D Max: | 130.946 | at alpha= | 8.5 | deg
Re: | 14000000 |  |  | Cd Min: | 0.12947 | at alpha= | 17.5 | deg
Mach: | 0.5 |  |  | Cl=0 at alpha= | 0.00068493 | deg
|  |  |  | @ Cl=0.1, Cd= | 0.0054411
|  |  |  | @ Cl=0.4, Cd= | 0.0057898
|  |  |  | @ Cl=0.6, Cd= | 0.0062822
alpha (deg) | Cl | Cd | Cm | Cl/Cd
0 | -0.0001 | 0.00542 | 0 | -0.01845
0.5 | 0.0729 | 0.00543 | 0 | 13.4254
1 | 0.146 | 0.00546 | 0 | 26.7399
1.5 | 0.2191 | 0.00551 | 0 | 39.7641
2 | 0.2923 | 0.0056 | 0.0001 | 52.1964
2.5 | 0.3656 | 0.00571 | 0.0003 | 64.028
3 | 0.4389 | 0.00588 | 0.0005 | 74.6429
3.5 | 0.5125 | 0.00605 | 0.0009 | 84.7107
4 | 0.5864 | 0.00624 | 0.0013 | 93.9744
4.5 | 0.6605 | 0.00647 | 0.002 | 102.0866
5 | 0.7346 | 0.00675 | 0.0028 | 108.8296
5.5 | 0.8091 | 0.00705 | 0.0038 | 114.766
6 | 0.884 | 0.00736 | 0.005 | 120.1087
6.5 | 0.9591 | 0.00772 | 0.0065 | 124.2358
7 | 1.0342 | 0.00813 | 0.0082 | 127.2079
7.5 | 1.1094 | 0.00858 | 0.0103 | 129.3007
8 | 1.1847 | 0.00908 | 0.0127 | 130.4736
8.5 | 1.2597 | 0.00962 | 0.0155 | 130.9459
9 | 1.3345 | 0.0102 | 0.0187 | 130.8333
9.5 | 1.4086 | 0.01083 | 0.0224 | 130.0646
10 | 1.4807 | 0.01155 | 0.0268 | 128.1991
10.5 | 1.5491 | 0.01238 | 0.032 | 125.1292
11 | 1.6118 | 0.01331 | 0.0381 | 121.0969
11.5 | 1.6363 | 0.01464 | 0.0479 | 111.7691
12 | 1.6524 | 0.01712 | 0.0555 | 96.5187
12.5 | 1.6543 | 0.02131 | 0.0607 | 77.6302
13 | 1.6358 | 0.02776 | 0.0623 | 58.9265
13.5 | 1.6056 | 0.03596 | 0.0612 | 44.6496
14 | 1.5648 | 0.04547 | 0.058 | 34.4139
14.5 | 1.527 | 0.05514 | 0.0538 | 27.6931
15 | 1.4851 | 0.06587 | 0.0479 | 22.5459
15.5 | 1.4429 | 0.07737 | 0.0406 | 18.6493
16 | 1.4023 | 0.08951 | 0.0321 | 15.6664
16.5 | 1.3647 | 0.10209 | 0.0228 | 13.3676
17 | 1.3286 | 0.11519 | 0.0127 | 11.534
17.5 | 1.2878 | 0.12947 | 0.0012 | 9.9467

## 129. Re 16M Mach 0.00 (1)
BIGFOIL.COM POLAR EXPORT
Joukowsky 16.00% thick 0.00% camber
Joukowsky 16.00% thick 0.00% camber |  |  |  | Cl Max: | 1.527 | at alpha= | 17.5 | deg
JavaFoil+Calcfoil stall+Eppler ext transition |  |  |  | L/D Max: | 175.005 | at alpha= | 9.5 | deg
Re: | 16000000 |  |  | Cd Min: | 0.00416 | at alpha= | 0 | deg
Mach: | 0 |  |  | Cl=0 at alpha= | 0 | deg
|  |  |  | @ Cl=0.1, Cd= | 0.0042261
|  |  |  | @ Cl=0.4, Cd= | 0.0044767
|  |  |  | @ Cl=0.6, Cd= | 0.0047017
alpha (deg) | Cl | Cd | Cm | Cl/Cd
-20 | -1.502 | 0.06743 | 0 | -22.277
-19.5 | -1.512 | 0.06151 | 0 | -24.575
-19 | -1.52 | 0.05536 | 0 | -27.454
-18.5 | -1.525 | 0.05035 | 0 | -30.285
-18 | -1.527 | 0.0457 | 0 | -33.417
-17.5 | -1.527 | 0.04108 | 0 | -37.182
-17 | -1.525 | 0.03684 | 0 | -41.389
-16.5 | -1.52 | 0.03305 | 0 | -45.978
-16 | -1.511 | 0.02948 | 0 | -51.234
-15.5 | -1.498 | 0.02632 | 0 | -56.921
-15 | -1.483 | 0.02363 | 0 | -62.747
-14.5 | -1.464 | 0.02119 | 0 | -69.104
-14 | -1.443 | 0.01906 | 0 | -75.7
-13.5 | -1.419 | 0.01714 | 0 | -82.792
-13 | -1.392 | 0.0155 | 0 | -89.777
-12.5 | -1.361 | 0.01411 | 0 | -96.483
-12 | -1.328 | 0.01291 | 0 | -102.875
-11.5 | -1.292 | 0.01188 | 0 | -108.749
-11 | -1.254 | 0.01106 | 0 | -113.292
-10.5 | -1.212 | 0.01037 | 0 | -116.897
-10 | -1.17 | 0.00974 | 0 | -120.053
-9.5 | -1.123 | 0.00642 | 0 | -175.005
-9 | -1.07 | 0.00615 | 0 | -173.836
-8.5 | -1.015 | 0.00595 | 0 | -170.755
-8 | -0.96 | 0.00575 | 0 | -166.857
-7.5 | -0.904 | 0.00557 | 0 | -162.187
-7 | -0.846 | 0.0054 | 0 | -156.676
-6.5 | -0.788 | 0.00524 | 0 | -150.287
-6 | -0.729 | 0.00504 | 0 | -144.833
-5.5 | -0.67 | 0.00489 | 0 | -136.968
-5 | -0.61 | 0.00472 | 0 | -129.228
-4.5 | -0.55 | 0.00461 | 0 | -119.444
-4 | -0.49 | 0.00451 | 0 | -108.526
-3.5 | -0.429 | 0.00451 | 0 | -95.081
-3 | -0.368 | 0.00444 | 0 | -82.906
-2.5 | -0.307 | 0.00433 | 0 | -70.941
-2 | -0.246 | 0.00428 | 0 | -57.413
-1.5 | -0.184 | 0.00421 | 0 | -43.797
-1 | -0.123 | 0.00426 | 0 | -28.909
-0.5 | -0.062 | 0.00417 | 0 | -14.765
0 | 0 | 0.00416 | 0 | 0
0.5 | 0.062 | 0.00417 | 0 | 14.765
1 | 0.123 | 0.00426 | 0 | 28.909
1.5 | 0.184 | 0.00421 | 0 | 43.797
2 | 0.246 | 0.00428 | 0 | 57.413
2.5 | 0.307 | 0.00433 | 0 | 70.941
3 | 0.368 | 0.00444 | 0 | 82.906
3.5 | 0.429 | 0.00451 | 0 | 95.081
4 | 0.49 | 0.00451 | 0 | 108.526
4.5 | 0.55 | 0.00461 | 0 | 119.444
5 | 0.61 | 0.00472 | 0 | 129.228
5.5 | 0.67 | 0.00489 | 0 | 136.968
6 | 0.729 | 0.00504 | 0 | 144.833
6.5 | 0.788 | 0.00524 | 0 | 150.287
7 | 0.846 | 0.0054 | 0 | 156.676
7.5 | 0.904 | 0.00557 | 0 | 162.187
8 | 0.96 | 0.00575 | 0 | 166.857
8.5 | 1.015 | 0.00595 | 0 | 170.755
9 | 1.07 | 0.00615 | 0 | 173.836
9.5 | 1.123 | 0.00642 | 0 | 175.005
10 | 1.17 | 0.00974 | 0 | 120.053
10.5 | 1.212 | 0.01037 | 0 | 116.897
11 | 1.254 | 0.01106 | 0 | 113.292
11.5 | 1.292 | 0.01188 | 0 | 108.749
12 | 1.328 | 0.01291 | 0 | 102.875
12.5 | 1.361 | 0.01411 | 0 | 96.483
13 | 1.392 | 0.0155 | 0 | 89.777
13.5 | 1.419 | 0.01714 | 0 | 82.792
14 | 1.443 | 0.01906 | 0 | 75.7
14.5 | 1.464 | 0.02119 | 0 | 69.104
15 | 1.483 | 0.02363 | 0 | 62.747
15.5 | 1.498 | 0.02632 | 0 | 56.921
16 | 1.511 | 0.02948 | 0 | 51.234
16.5 | 1.52 | 0.03305 | 0 | 45.978
17 | 1.525 | 0.03684 | 0 | 41.389
17.5 | 1.527 | 0.04108 | 0 | 37.182
18 | 1.527 | 0.0457 | 0 | 33.417
18.5 | 1.525 | 0.05035 | 0 | 30.285
19 | 1.52 | 0.05536 | 0 | 27.454
19.5 | 1.512 | 0.06151 | 0 | 24.575
20 | 1.502 | 0.06743 | 0 | 22.277

## 130. Re 16M Mach 0.00 (2)
BIGFOIL.COM POLAR EXPORT
Joukowsky 16.00% thick 0.00% camber
Joukowsky 16.00% thick 0.00% camber |  |  |  | Cl Max: | 1.8958 | at alpha= | 20 | deg
XFOIL ncrit=9 |  |  |  | L/D Max: | 141.023 | at alpha= | 12 | deg
Re: | 16000000 |  |  | Cd Min: | 0.03045 | at alpha= | -20 | deg
Mach: | 0 |  |  | Cl=0 at alpha= | 0.00083473 | deg
|  |  |  | @ Cl=0.1, Cd= | 0.0051701
|  |  |  | @ Cl=0.4, Cd= | 0.0055262
|  |  |  | @ Cl=0.6, Cd= | 0.0060022
alpha (deg) | Cl | Cd | Cm | Cl/Cd
-20 | -1.8948 | 0.03045 | -0.031 | -62.2266
-19.5 | -1.8897 | 0.02664 | -0.0303 | -70.9347
-19 | -1.8787 | 0.02359 | -0.029 | -79.6397
-18.5 | -1.8654 | 0.02103 | -0.0272 | -88.7019
-18 | -1.8535 | 0.01875 | -0.0244 | -98.8533
-17.5 | -1.8402 | 0.01697 | -0.0207 | -108.4384
-17 | -1.8268 | 0.01568 | -0.0159 | -116.5051
-16.5 | -1.8118 | 0.01485 | -0.0099 | -122.0067
-16 | -1.7751 | 0.01408 | -0.0074 | -126.0724
-15.5 | -1.7347 | 0.01331 | -0.0054 | -130.3306
-15 | -1.6897 | 0.01269 | -0.0039 | -133.1521
-14.5 | -1.6426 | 0.0121 | -0.0027 | -135.7521
-14 | -1.5969 | 0.01158 | -0.0012 | -137.9016
-13.5 | -1.5476 | 0.01119 | -0.0001 | -138.3021
-13 | -1.4973 | 0.0107 | 0.0007 | -139.9346
-12.5 | -1.4447 | 0.01031 | 0.0012 | -140.1261
-12 | -1.392 | 0.00987 | 0.0017 | -141.0334
-11.5 | -1.338 | 0.0095 | 0.0021 | -140.8421
-11 | -1.2837 | 0.0091 | 0.0024 | -141.0659
-10.5 | -1.2286 | 0.00876 | 0.0027 | -140.2511
-10 | -1.1728 | 0.00845 | 0.0028 | -138.7929
-9.5 | -1.1168 | 0.00812 | 0.003 | -137.5369
-9 | -1.0603 | 0.00781 | 0.0031 | -135.7618
-8.5 | -1.0033 | 0.00753 | 0.0031 | -133.2404
-8 | -0.9459 | 0.00727 | 0.0031 | -130.11
-7.5 | -0.8882 | 0.00703 | 0.0031 | -126.3442
-7 | -0.8303 | 0.00679 | 0.003 | -122.2828
-6.5 | -0.7721 | 0.00657 | 0.0029 | -117.519
-6 | -0.7137 | 0.00636 | 0.0028 | -112.217
-5.5 | -0.655 | 0.00617 | 0.0027 | -106.1588
-5 | -0.5961 | 0.00599 | 0.0025 | -99.5159
-4.5 | -0.537 | 0.00583 | 0.0023 | -92.1098
-4 | -0.4778 | 0.00568 | 0.0021 | -84.1197
-3.5 | -0.4184 | 0.00556 | 0.0019 | -75.2518
-3 | -0.3588 | 0.00545 | 0.0016 | -65.8349
-2.5 | -0.2992 | 0.00536 | 0.0014 | -55.8209
-2 | -0.2394 | 0.00529 | 0.0011 | -45.2552
-1.5 | -0.1796 | 0.00523 | 0.0009 | -34.3403
-1 | -0.1198 | 0.00518 | 0.0006 | -23.1274
-0.5 | -0.0599 | 0.00515 | 0.0003 | -11.6311
0 | -0.0001 | 0.00514 | 0 | -0.019455
0.5 | 0.0598 | 0.00515 | -0.0003 | 11.6117
1 | 0.1197 | 0.00518 | -0.0006 | 23.1081
1.5 | 0.1795 | 0.00523 | -0.0008 | 34.3212
2 | 0.2393 | 0.00529 | -0.0011 | 45.2363
2.5 | 0.2991 | 0.00536 | -0.0014 | 55.8022
3 | 0.3587 | 0.00545 | -0.0016 | 65.8165
3.5 | 0.4183 | 0.00556 | -0.0019 | 75.2338
4 | 0.4777 | 0.00568 | -0.0021 | 84.1021
4.5 | 0.5369 | 0.00582 | -0.0023 | 92.2509
5 | 0.596 | 0.00599 | -0.0025 | 99.4992
5.5 | 0.6548 | 0.00617 | -0.0026 | 106.1264
6 | 0.7135 | 0.00636 | -0.0028 | 112.1855
6.5 | 0.7719 | 0.00657 | -0.0029 | 117.4886
7 | 0.8301 | 0.00679 | -0.003 | 122.2533
7.5 | 0.8881 | 0.00703 | -0.0031 | 126.33
8 | 0.9458 | 0.00727 | -0.0031 | 130.0963
8.5 | 1.0032 | 0.00753 | -0.0031 | 133.2271
9 | 1.0602 | 0.00781 | -0.0031 | 135.749
9.5 | 1.1166 | 0.00812 | -0.003 | 137.5123
10 | 1.1727 | 0.00845 | -0.0028 | 138.7811
10.5 | 1.2284 | 0.00877 | -0.0026 | 140.0684
11 | 1.2836 | 0.00911 | -0.0024 | 140.9001
11.5 | 1.3379 | 0.0095 | -0.0021 | 140.8316
12 | 1.3919 | 0.00987 | -0.0017 | 141.0233
12.5 | 1.4446 | 0.01031 | -0.0012 | 140.1164
13 | 1.4971 | 0.0107 | -0.0006 | 139.9159
13.5 | 1.5475 | 0.01119 | 0.0002 | 138.2931
14 | 1.5967 | 0.01158 | 0.0012 | 137.8843
14.5 | 1.6426 | 0.01209 | 0.0027 | 135.8644
15 | 1.6897 | 0.01268 | 0.0039 | 133.2571
15.5 | 1.7347 | 0.01331 | 0.0054 | 130.3306
16 | 1.775 | 0.01408 | 0.0074 | 126.0653
16.5 | 1.812 | 0.01485 | 0.0099 | 122.0202
17 | 1.8275 | 0.01567 | 0.0158 | 116.6241
17.5 | 1.8406 | 0.01696 | 0.0207 | 108.5259
18 | 1.8531 | 0.01878 | 0.0244 | 98.6741
18.5 | 1.8655 | 0.02104 | 0.0271 | 88.6644
19 | 1.8799 | 0.02353 | 0.029 | 79.8938
19.5 | 1.8902 | 0.02662 | 0.0302 | 71.0068
20 | 1.8958 | 0.03041 | 0.0309 | 62.3413

## 131. Re 16M Mach 0.10 (1)
BIGFOIL.COM POLAR EXPORT
Joukowsky 16.00% thick 0.00% camber
Joukowsky 16.00% thick 0.00% camber |  |  |  | Cl Max: | 1.51 | at alpha= | 17 | deg
JavaFoil+Calcfoil stall+Eppler ext transition |  |  |  | L/D Max: | 174.645 | at alpha= | 9.5 | deg
Re: | 16000000 |  |  | Cd Min: | 0.00416 | at alpha= | 0 | deg
Mach: | 0.1 |  |  | Cl=0 at alpha= | 0 | deg
|  |  |  | @ Cl=0.1, Cd= | 0.0041945
|  |  |  | @ Cl=0.4, Cd= | 0.0044793
|  |  |  | @ Cl=0.6, Cd= | 0.0047432
alpha (deg) | Cl | Cd | Cm | Cl/Cd
-20 | -1.467 | 0.07166 | 0 | -20.479
-19.5 | -1.481 | 0.0648 | 0 | -22.857
-19 | -1.492 | 0.05867 | 0 | -25.431
-18.5 | -1.501 | 0.05301 | 0 | -28.312
-18 | -1.506 | 0.048 | 0 | -31.376
-17.5 | -1.509 | 0.04309 | 0 | -35.029
-17 | -1.51 | 0.0386 | 0 | -39.111
-16.5 | -1.507 | 0.03457 | 0 | -43.592
-16 | -1.499 | 0.03095 | 0 | -48.442
-15.5 | -1.489 | 0.02757 | 0 | -54.032
-15 | -1.476 | 0.02458 | 0 | -60.05
-14.5 | -1.459 | 0.02206 | 0 | -66.139
-14 | -1.44 | 0.01974 | 0 | -72.922
-13.5 | -1.417 | 0.01777 | 0 | -79.734
-13 | -1.391 | 0.01597 | 0 | -87.079
-12.5 | -1.361 | 0.01449 | 0 | -93.962
-12 | -1.329 | 0.01322 | 0 | -100.523
-11.5 | -1.293 | 0.01215 | 0 | -106.425
-11 | -1.256 | 0.01126 | 0 | -111.516
-10.5 | -1.215 | 0.01052 | 0 | -115.433
-10 | -1.172 | 0.00991 | 0 | -118.194
-9.5 | -1.127 | 0.00645 | 0 | -174.645
-9 | -1.074 | 0.00619 | 0 | -173.463
-8.5 | -1.02 | 0.00597 | 0 | -170.708
-8 | -0.964 | 0.00576 | 0 | -167.275
-7.5 | -0.908 | 0.00559 | 0 | -162.368
-7 | -0.85 | 0.00542 | 0 | -156.948
-6.5 | -0.792 | 0.00526 | 0 | -150.629
-6 | -0.733 | 0.00511 | 0 | -143.372
-5.5 | -0.673 | 0.0049 | 0 | -137.341
-5 | -0.613 | 0.00478 | 0 | -128.233
-4.5 | -0.553 | 0.00461 | 0 | -119.873
-4 | -0.492 | 0.00452 | 0 | -109.002
-3.5 | -0.431 | 0.00452 | 0 | -95.472
-3 | -0.37 | 0.00444 | 0 | -83.302
-2.5 | -0.309 | 0.00433 | 0 | -71.256
-2 | -0.247 | 0.00425 | 0 | -58.131
-1.5 | -0.185 | 0.00421 | 0 | -44.017
-1 | -0.124 | 0.00421 | 0 | -29.339
-0.5 | -0.062 | 0.00417 | 0 | -14.838
0 | 0 | 0.00416 | 0 | 0
0.5 | 0.062 | 0.00417 | 0 | 14.838
1 | 0.124 | 0.00421 | 0 | 29.339
1.5 | 0.185 | 0.00421 | 0 | 44.017
2 | 0.247 | 0.00425 | 0 | 58.131
2.5 | 0.309 | 0.00433 | 0 | 71.256
3 | 0.37 | 0.00444 | 0 | 83.302
3.5 | 0.431 | 0.00452 | 0 | 95.472
4 | 0.492 | 0.00452 | 0 | 109.002
4.5 | 0.553 | 0.00461 | 0 | 119.873
5 | 0.613 | 0.00478 | 0 | 128.233
5.5 | 0.673 | 0.0049 | 0 | 137.341
6 | 0.733 | 0.00511 | 0 | 143.372
6.5 | 0.792 | 0.00526 | 0 | 150.629
7 | 0.85 | 0.00542 | 0 | 156.948
7.5 | 0.908 | 0.00559 | 0 | 162.368
8 | 0.964 | 0.00576 | 0 | 167.275
8.5 | 1.02 | 0.00597 | 0 | 170.708
9 | 1.074 | 0.00619 | 0 | 173.463
9.5 | 1.127 | 0.00645 | 0 | 174.645
10 | 1.172 | 0.00991 | 0 | 118.194
10.5 | 1.215 | 0.01052 | 0 | 115.433
11 | 1.256 | 0.01126 | 0 | 111.516
11.5 | 1.293 | 0.01215 | 0 | 106.425
12 | 1.329 | 0.01322 | 0 | 100.523
12.5 | 1.361 | 0.01449 | 0 | 93.962
13 | 1.391 | 0.01597 | 0 | 87.079
13.5 | 1.417 | 0.01777 | 0 | 79.734
14 | 1.44 | 0.01974 | 0 | 72.922
14.5 | 1.459 | 0.02206 | 0 | 66.139
15 | 1.476 | 0.02458 | 0 | 60.05
15.5 | 1.489 | 0.02757 | 0 | 54.032
16 | 1.499 | 0.03095 | 0 | 48.442
16.5 | 1.507 | 0.03457 | 0 | 43.592
17 | 1.51 | 0.0386 | 0 | 39.111
17.5 | 1.509 | 0.04306 | 0 | 35.053
18 | 1.506 | 0.048 | 0 | 31.376
18.5 | 1.501 | 0.05291 | 0 | 28.369
19 | 1.492 | 0.05867 | 0 | 25.431
19.5 | 1.481 | 0.06493 | 0 | 22.809
20 | 1.467 | 0.07166 | 0 | 20.479

## 132. Re 16M Mach 0.10 (2)
BIGFOIL.COM POLAR EXPORT
Joukowsky 16.00% thick 0.00% camber
Joukowsky 16.00% thick 0.00% camber |  |  |  | Cl Max: | 1.8823 | at alpha= | 20 | deg
XFOIL ncrit=9 |  |  |  | L/D Max: | 140.674 | at alpha= | 11 | deg
Re: | 16000000 |  |  | Cd Min: | 0.03397 | at alpha= | -20 | deg
Mach: | 0.1 |  |  | Cl=0 at alpha= | 0.00082919 | deg
|  |  |  | @ Cl=0.1, Cd= | 0.0051798
|  |  |  | @ Cl=0.4, Cd= | 0.0055311
|  |  |  | @ Cl=0.6, Cd= | 0.0060094
alpha (deg) | Cl | Cd | Cm | Cl/Cd
-20 | -1.881 | 0.03397 | -0.0329 | -55.3724
-19.5 | -1.8822 | 0.02928 | -0.0328 | -64.2828
-19 | -1.8755 | 0.02561 | -0.0319 | -73.2331
-18.5 | -1.8626 | 0.02272 | -0.0304 | -81.9806
-18 | -1.8496 | 0.02017 | -0.0281 | -91.7005
-17.5 | -1.8373 | 0.018 | -0.0249 | -102.0722
-17 | -1.8235 | 0.01637 | -0.0208 | -111.3928
-16.5 | -1.8117 | 0.01526 | -0.0149 | -118.7221
-16 | -1.7852 | 0.01448 | -0.0104 | -123.2873
-15.5 | -1.7464 | 0.01367 | -0.0079 | -127.7542
-15 | -1.703 | 0.01295 | -0.006 | -131.5058
-14.5 | -1.6555 | 0.01236 | -0.0046 | -133.9401
-14 | -1.6097 | 0.0118 | -0.0029 | -136.4153
-13.5 | -1.5608 | 0.01137 | -0.0016 | -137.2735
-13 | -1.5097 | 0.01088 | -0.0007 | -138.7592
-12.5 | -1.457 | 0.01044 | 0.0001 | -139.5594
-12 | -1.4036 | 0.01001 | 0.0007 | -140.2198
-11.5 | -1.3491 | 0.00961 | 0.0012 | -140.385
-11 | -1.2943 | 0.0092 | 0.0016 | -140.6848
-10.5 | -1.2385 | 0.00886 | 0.002 | -139.7856
-10 | -1.1823 | 0.00852 | 0.0022 | -138.7676
-9.5 | -1.1257 | 0.00818 | 0.0025 | -137.6161
-9 | -1.0686 | 0.00787 | 0.0026 | -135.7814
-8.5 | -1.011 | 0.00759 | 0.0027 | -133.2016
-8 | -0.9531 | 0.00732 | 0.0028 | -130.2049
-7.5 | -0.8949 | 0.00707 | 0.0028 | -126.5771
-7 | -0.8364 | 0.00683 | 0.0028 | -122.4597
-6.5 | -0.7777 | 0.0066 | 0.0027 | -117.8333
-6 | -0.7188 | 0.00639 | 0.0026 | -112.4883
-5.5 | -0.6597 | 0.00619 | 0.0025 | -106.5751
-5 | -0.6003 | 0.00601 | 0.0024 | -99.8835
-4.5 | -0.5408 | 0.00584 | 0.0022 | -92.6027
-4 | -0.4811 | 0.00569 | 0.002 | -84.5518
-3.5 | -0.4213 | 0.00557 | 0.0018 | -75.6373
-3 | -0.3613 | 0.00546 | 0.0016 | -66.1722
-2.5 | -0.3012 | 0.00537 | 0.0014 | -56.0894
-2 | -0.2411 | 0.00529 | 0.0011 | -45.5766
-1.5 | -0.1809 | 0.00523 | 0.0008 | -34.5889
-1 | -0.1206 | 0.00519 | 0.0006 | -23.237
-0.5 | -0.0603 | 0.00516 | 0.0003 | -11.686
0 | -0.0001 | 0.00515 | 0 | -0.019417
0.5 | 0.0602 | 0.00516 | -0.0003 | 11.6667
1 | 0.1205 | 0.00519 | -0.0005 | 23.2177
1.5 | 0.1808 | 0.00523 | -0.0008 | 34.5698
2 | 0.241 | 0.00529 | -0.0011 | 45.5577
2.5 | 0.3011 | 0.00537 | -0.0013 | 56.0708
3 | 0.3612 | 0.00546 | -0.0016 | 66.1538
3.5 | 0.4212 | 0.00557 | -0.0018 | 75.6194
4 | 0.481 | 0.0057 | -0.002 | 84.386
4.5 | 0.5407 | 0.00584 | -0.0022 | 92.5856
5 | 0.6002 | 0.00601 | -0.0024 | 99.8669
5.5 | 0.6595 | 0.00619 | -0.0025 | 106.5428
6 | 0.7187 | 0.00639 | -0.0026 | 112.4726
6.5 | 0.7776 | 0.0066 | -0.0027 | 117.8182
7 | 0.8363 | 0.00683 | -0.0027 | 122.4451
7.5 | 0.8948 | 0.00707 | -0.0028 | 126.5629
8 | 0.953 | 0.00732 | -0.0028 | 130.1913
8.5 | 1.0109 | 0.00759 | -0.0027 | 133.1884
9 | 1.0685 | 0.00787 | -0.0026 | 135.7687
9.5 | 1.1256 | 0.00818 | -0.0024 | 137.6039
10 | 1.1821 | 0.00852 | -0.0022 | 138.7441
10.5 | 1.2383 | 0.00887 | -0.0019 | 139.6054
11 | 1.2942 | 0.0092 | -0.0016 | 140.6739
11.5 | 1.349 | 0.00961 | -0.0012 | 140.3746
12 | 1.4034 | 0.01001 | -0.0007 | 140.1998
12.5 | 1.4569 | 0.01044 | 0 | 139.5498
13 | 1.5095 | 0.01089 | 0.0007 | 138.6134
13.5 | 1.5607 | 0.01136 | 0.0016 | 137.3856
14 | 1.6095 | 0.01181 | 0.0029 | 136.2828
14.5 | 1.6556 | 0.01236 | 0.0047 | 133.9482
15 | 1.703 | 0.01295 | 0.006 | 131.5058
15.5 | 1.7465 | 0.01367 | 0.0079 | 127.7615
16 | 1.7852 | 0.01449 | 0.0104 | 123.2022
16.5 | 1.8125 | 0.01525 | 0.0148 | 118.8525
17 | 1.8242 | 0.01635 | 0.0207 | 111.5719
17.5 | 1.8373 | 0.01801 | 0.0249 | 102.0155
18 | 1.8495 | 0.02019 | 0.0281 | 91.6048
18.5 | 1.8636 | 0.02267 | 0.0303 | 82.2056
19 | 1.8768 | 0.02553 | 0.0318 | 73.5135
19.5 | 1.8821 | 0.02933 | 0.0327 | 64.1698
20 | 1.8823 | 0.0339 | 0.0328 | 55.5251

## 133. Re 16M Mach 0.25 (1)
BIGFOIL.COM POLAR EXPORT
Joukowsky 16.00% thick 0.00% camber
Joukowsky 16.00% thick 0.00% camber |  |  |  | Cl Max: | 1.418 | at alpha= | 15 | deg
JavaFoil+Calcfoil stall+Eppler ext transition |  |  |  | L/D Max: | 170.448 | at alpha= | 9 | deg
Re: | 16000000 |  |  | Cd Min: | 0.00416 | at alpha= | 0 | deg
Mach: | 0.25 |  |  | Cl=0 at alpha= | 0 | deg
|  |  |  | @ Cl=0.1, Cd= | 0.0041714
|  |  |  | @ Cl=0.4, Cd= | 0.0044444
|  |  |  | @ Cl=0.6, Cd= | 0.0047519
alpha (deg) | Cl | Cd | Cm | Cl/Cd
-20 | -1.186 | 0.10195 | 0 | -11.634
-19.5 | -1.228 | 0.09223 | 0 | -13.315
-19 | -1.267 | 0.08287 | 0 | -15.288
-18.5 | -1.303 | 0.07397 | 0 | -17.613
-18 | -1.334 | 0.06563 | 0 | -20.332
-17.5 | -1.361 | 0.05863 | 0 | -23.206
-17 | -1.383 | 0.0521 | 0 | -26.538
-16.5 | -1.4 | 0.04604 | 0 | -30.413
-16 | -1.411 | 0.04077 | 0 | -34.604
-15.5 | -1.417 | 0.03581 | 0 | -39.569
-15 | -1.418 | 0.03153 | 0 | -44.97
-14.5 | -1.414 | 0.0278 | 0 | -50.873
-14 | -1.406 | 0.02456 | 0 | -57.24
-13.5 | -1.393 | 0.02179 | 0 | -63.943
-13 | -1.376 | 0.01926 | 0 | -71.447
-12.5 | -1.353 | 0.01718 | 0 | -78.773
-12 | -1.327 | 0.01539 | 0 | -86.228
-11.5 | -1.297 | 0.0139 | 0 | -93.276
-11 | -1.263 | 0.01264 | 0 | -99.92
-10.5 | -1.225 | 0.01164 | 0 | -105.299
-10 | -1.185 | 0.01076 | 0 | -110.132
-9.5 | -1.141 | 0.01005 | 0 | -113.518
-9 | -1.098 | 0.00644 | 0 | -170.422
-8.5 | -1.043 | 0.00616 | 0 | -169.498
-8 | -0.987 | 0.00593 | 0 | -166.531
-7.5 | -0.93 | 0.00571 | 0 | -162.903
-7 | -0.872 | 0.00553 | 0 | -157.736
-6.5 | -0.812 | 0.00535 | 0 | -151.905
-6 | -0.752 | 0.00518 | 0 | -145.076
-5.5 | -0.691 | 0.00497 | 0 | -138.956
-5 | -0.63 | 0.00483 | 0 | -130.453
-4.5 | -0.568 | 0.00471 | 0 | -120.635
-4 | -0.506 | 0.00454 | 0 | -111.353
-3.5 | -0.443 | 0.00445 | 0 | -99.558
-3 | -0.38 | 0.00446 | 0 | -85.293
-2.5 | -0.317 | 0.00434 | 0 | -73.117
-2 | -0.254 | 0.00428 | 0 | -59.253
-1.5 | -0.19 | 0.00421 | 0 | -45.227
-1 | -0.127 | 0.00418 | 0 | -30.383
-0.5 | -0.064 | 0.0042 | 0 | -15.145
0 | 0 | 0.00416 | 0 | 0
0.5 | 0.064 | 0.00416 | 0 | 15.263
1 | 0.127 | 0.00418 | 0 | 30.386
1.5 | 0.19 | 0.00424 | 0 | 44.918
2 | 0.254 | 0.00425 | 0 | 59.689
2.5 | 0.317 | 0.00434 | 0 | 73.117
3 | 0.38 | 0.0044 | 0 | 86.369
3.5 | 0.443 | 0.00454 | 0 | 97.663
4 | 0.506 | 0.00463 | 0 | 109.237
4.5 | 0.568 | 0.00469 | 0 | 120.985
5 | 0.63 | 0.00481 | 0 | 130.882
5.5 | 0.691 | 0.00496 | 0 | 139.312
6 | 0.752 | 0.0051 | 0 | 147.332
6.5 | 0.812 | 0.00528 | 0 | 153.895
7 | 0.872 | 0.00545 | 0 | 159.86
7.5 | 0.93 | 0.00572 | 0 | 162.558
8 | 0.987 | 0.00592 | 0 | 166.696
8.5 | 1.043 | 0.00615 | 0 | 169.522
9 | 1.098 | 0.00644 | 0 | 170.448
9.5 | 1.141 | 0.01007 | 0 | 113.283
10 | 1.185 | 0.01076 | 0 | 110.108
10.5 | 1.225 | 0.01161 | 0 | 105.501
11 | 1.263 | 0.01264 | 0 | 99.922
11.5 | 1.297 | 0.0139 | 0 | 93.258
12 | 1.327 | 0.01539 | 0 | 86.202
12.5 | 1.353 | 0.01718 | 0 | 78.78
13 | 1.376 | 0.01925 | 0 | 71.474
13.5 | 1.393 | 0.02179 | 0 | 63.926
14 | 1.406 | 0.02457 | 0 | 57.222
14.5 | 1.414 | 0.0278 | 0 | 50.873
15 | 1.418 | 0.03153 | 0 | 44.969
15.5 | 1.417 | 0.03589 | 0 | 39.469
16 | 1.411 | 0.04076 | 0 | 34.611
16.5 | 1.4 | 0.04613 | 0 | 30.348
17 | 1.383 | 0.05209 | 0 | 26.54
17.5 | 1.36 | 0.0587 | 0 | 23.177
18 | 1.334 | 0.06594 | 0 | 20.229
18.5 | 1.303 | 0.07397 | 0 | 17.612
19 | 1.267 | 0.08299 | 0 | 15.266
19.5 | 1.228 | 0.0924 | 0 | 13.291
20 | 1.186 | 0.10199 | 0 | 11.628

## 134. Re 16M Mach 0.25 (2)
BIGFOIL.COM POLAR EXPORT
Joukowsky 16.00% thick 0.00% camber
Joukowsky 16.00% thick 0.00% camber |  |  |  | Cl Max: | 1.8282 | at alpha= | 18 | deg
XFOIL ncrit=9 |  |  |  | L/D Max: | 138.323 | at alpha= | 10.5 | deg
Re: | 16000000 |  |  | Cd Min: | 0.06038 | at alpha= | -20 | deg
Mach: | 0.25 |  |  | Cl=0 at alpha= | 0.00079872 | deg
|  |  |  | @ Cl=0.1, Cd= | 0.005218
|  |  |  | @ Cl=0.4, Cd= | 0.0055579
|  |  |  | @ Cl=0.6, Cd= | 0.0060568
alpha (deg) | Cl | Cd | Cm | Cl/Cd
-20 | -1.7649 | 0.06038 | -0.0338 | -29.2299
-19.5 | -1.7878 | 0.0515 | -0.0375 | -34.7146
-19 | -1.8102 | 0.04321 | -0.0404 | -41.8931
-18.5 | -1.8229 | 0.03652 | -0.0417 | -49.9151
-18 | -1.8271 | 0.03099 | -0.0419 | -58.9577
-17.5 | -1.8201 | 0.02677 | -0.0411 | -67.9903
-17 | -1.8083 | 0.02325 | -0.0395 | -77.7763
-16.5 | -1.7982 | 0.0201 | -0.0369 | -89.4627
-16 | -1.7842 | 0.01769 | -0.0333 | -100.8592
-15.5 | -1.767 | 0.01599 | -0.0285 | -110.5066
-15 | -1.7543 | 0.01485 | -0.0216 | -118.1347
-14.5 | -1.7217 | 0.01389 | -0.0169 | -123.9525
-14 | -1.6765 | 0.01304 | -0.0139 | -128.566
-13.5 | -1.6297 | 0.01254 | -0.0109 | -129.9601
-13 | -1.5786 | 0.01189 | -0.0088 | -132.767
-12.5 | -1.5236 | 0.01136 | -0.0071 | -134.1197
-12 | -1.4685 | 0.01077 | -0.0056 | -136.351
-11.5 | -1.4113 | 0.01028 | -0.0043 | -137.286
-11 | -1.3532 | 0.00982 | -0.0032 | -137.8004
-10.5 | -1.2949 | 0.00936 | -0.0023 | -138.344
-10 | -1.2353 | 0.00897 | -0.0015 | -137.7146
-9.5 | -1.1754 | 0.00859 | -0.0008 | -136.8335
-9 | -1.1152 | 0.00823 | -0.0002 | -135.5043
-8.5 | -1.0547 | 0.00789 | 0.0003 | -133.6755
-8 | -0.9938 | 0.00757 | 0.0007 | -131.2814
-7.5 | -0.9326 | 0.00728 | 0.001 | -128.1044
-7 | -0.8712 | 0.00701 | 0.0013 | -124.2796
-6.5 | -0.8097 | 0.00676 | 0.0015 | -119.7781
-6 | -0.7479 | 0.00654 | 0.0016 | -114.3578
-5.5 | -0.686 | 0.00633 | 0.0016 | -108.3728
-5 | -0.624 | 0.00613 | 0.0017 | -101.7945
-4.5 | -0.562 | 0.00594 | 0.0016 | -94.6128
-4 | -0.4998 | 0.00577 | 0.0016 | -86.6205
-3.5 | -0.4376 | 0.00563 | 0.0014 | -77.7265
-3 | -0.3752 | 0.00551 | 0.0013 | -68.0944
-2.5 | -0.3128 | 0.00541 | 0.0011 | -57.8189
-2 | -0.2503 | 0.00533 | 0.0009 | -46.9606
-1.5 | -0.1877 | 0.00527 | 0.0007 | -35.6167
-1 | -0.1252 | 0.00523 | 0.0005 | -23.9388
-0.5 | -0.0626 | 0.0052 | 0.0003 | -12.0385
0 | -0.0001 | 0.00519 | 0 | -0.019268
0.5 | 0.0625 | 0.0052 | -0.0002 | 12.0192
1 | 0.1251 | 0.00523 | -0.0005 | 23.9197
1.5 | 0.1876 | 0.00527 | -0.0007 | 35.5977
2 | 0.2502 | 0.00533 | -0.0009 | 46.9418
2.5 | 0.3126 | 0.00541 | -0.0011 | 57.7819
3 | 0.3751 | 0.00551 | -0.0013 | 68.0762
3.5 | 0.4375 | 0.00563 | -0.0014 | 77.7087
4 | 0.4997 | 0.00577 | -0.0015 | 86.6031
4.5 | 0.5619 | 0.00594 | -0.0016 | 94.596
5 | 0.6239 | 0.00613 | -0.0016 | 101.7781
5.5 | 0.6859 | 0.00633 | -0.0016 | 108.357
6 | 0.7478 | 0.00654 | -0.0016 | 114.3425
6.5 | 0.8095 | 0.00676 | -0.0014 | 119.7485
7 | 0.8711 | 0.00701 | -0.0013 | 124.2653
7.5 | 0.9325 | 0.00728 | -0.001 | 128.0907
8 | 0.9936 | 0.00757 | -0.0007 | 131.255
8.5 | 1.0545 | 0.00788 | -0.0003 | 133.8198
9 | 1.1151 | 0.00823 | 0.0002 | 135.4921
9.5 | 1.1752 | 0.00859 | 0.0008 | 136.8102
10 | 1.2352 | 0.00897 | 0.0015 | 137.7035
10.5 | 1.2947 | 0.00936 | 0.0023 | 138.3226
11 | 1.3531 | 0.00982 | 0.0033 | 137.7902
11.5 | 1.4111 | 0.01028 | 0.0043 | 137.2665
12 | 1.4684 | 0.01077 | 0.0056 | 136.3417
12.5 | 1.5236 | 0.01135 | 0.0071 | 134.2379
13 | 1.5785 | 0.01189 | 0.0088 | 132.7586
13.5 | 1.6297 | 0.01254 | 0.011 | 129.9601
14 | 1.6764 | 0.01305 | 0.014 | 128.4598
14.5 | 1.7223 | 0.01386 | 0.0168 | 124.2641
15 | 1.7552 | 0.01484 | 0.0215 | 118.2749
15.5 | 1.7674 | 0.01599 | 0.0285 | 110.5316
16 | 1.7846 | 0.01769 | 0.0332 | 100.8819
16.5 | 1.7984 | 0.0201 | 0.0369 | 89.4726
17 | 1.8106 | 0.02313 | 0.0394 | 78.2793
17.5 | 1.8215 | 0.02669 | 0.041 | 68.2465
18 | 1.8282 | 0.03095 | 0.0418 | 59.0695
18.5 | 1.8238 | 0.0365 | 0.0416 | 49.9671
19 | 1.8155 | 0.04279 | 0.0404 | 42.4281
19.5 | 1.7895 | 0.0514 | 0.0375 | 34.8152
20 | 1.7671 | 0.06021 | 0.0338 | 29.3489

## 135. Re 16M Mach 0.50 (1)
BIGFOIL.COM POLAR EXPORT
Joukowsky 16.00% thick 0.00% camber
Joukowsky 16.00% thick 0.00% camber |  |  |  | Cl Max: | 1.145 | at alpha= | 10 | deg
JavaFoil+Calcfoil stall+Eppler ext transition |  |  |  | L/D Max: | 154.886 | at alpha= | 6.5 | deg
Re: | 16000000 |  |  | Cd Min: | 0.00415 | at alpha= | -0.5 | deg
Mach: | 0.5 |  |  | Cl=0 at alpha= | 0 | deg
|  |  |  | @ Cl=0.1, Cd= | 0.0041818
|  |  |  | @ Cl=0.4, Cd= | 0.0044963
|  |  |  | @ Cl=0.6, Cd= | 0.0048833
alpha (deg) | Cl | Cd | Cm | Cl/Cd
-15 | -0.855 | 0.13 | 0 | -6.58
-14.5 | -0.828 | 0.11908 | 0 | -6.956
-14 | -0.813 | 0.09564 | 0 | -8.503
-13.5 | -0.797 | 0.08037 | 0 | -9.912
-13 | -0.794 | 0.05743 | 0 | -13.822
-12.5 | -0.764 | 0.05558 | 0 | -13.743
-12 | -0.74 | 0.04954 | 0 | -14.942
-11.5 | -0.721 | 0.04136 | 0 | -17.423
-11 | -1.035 | 0.03268 | 0 | -31.66
-10.5 | -1.121 | 0.02492 | 0 | -44.99
-10 | -1.145 | 0.02033 | 0 | -56.298
-9.5 | -1.141 | 0.01707 | 0 | -66.881
-9 | -1.122 | 0.01469 | 0 | -76.33
-8.5 | -1.09 | 0.01284 | 0 | -84.847
-8 | -1.05 | 0.01145 | 0 | -91.642
-7.5 | -1.003 | 0.01039 | 0 | -96.573
-7 | -0.952 | 0.00956 | 0 | -99.579
-6.5 | -0.897 | 0.0059 | 0 | -152.187
-6 | -0.833 | 0.00561 | 0 | -148.499
-5.5 | -0.767 | 0.00538 | 0 | -142.727
-5 | -0.7 | 0.00509 | 0 | -137.523
-4.5 | -0.632 | 0.00491 | 0 | -128.638
-4 | -0.563 | 0.00475 | 0 | -118.681
-3.5 | -0.494 | 0.00461 | 0 | -107.199
-3 | -0.424 | 0.00448 | 0 | -94.627
-2.5 | -0.354 | 0.00439 | 0 | -80.658
-2 | -0.283 | 0.0044 | 0 | -64.396
-1.5 | -0.213 | 0.00425 | 0 | -50.068
-1 | -0.142 | 0.00421 | 0 | -33.696
-0.5 | -0.071 | 0.00415 | 0 | -17.108
0 | 0 | 0.00418 | 0 | 0
0.5 | 0.071 | 0.00419 | 0 | 16.944
1 | 0.142 | 0.00417 | 0 | 34.008
1.5 | 0.213 | 0.00421 | 0 | 50.503
2 | 0.283 | 0.00431 | 0 | 65.746
2.5 | 0.354 | 0.00447 | 0 | 79.089
3 | 0.424 | 0.00451 | 0 | 94.055
3.5 | 0.494 | 0.00462 | 0 | 106.874
4 | 0.563 | 0.00476 | 0 | 118.427
4.5 | 0.632 | 0.00499 | 0 | 126.697
5 | 0.7 | 0.00509 | 0 | 137.585
5.5 | 0.767 | 0.00526 | 0 | 145.797
6 | 0.833 | 0.00549 | 0 | 151.729
6.5 | 0.897 | 0.00579 | 0 | 154.886
7 | 0.952 | 0.00955 | 0 | 99.716
7.5 | 1.003 | 0.01039 | 0 | 96.587
8 | 1.05 | 0.01146 | 0 | 91.625
8.5 | 1.09 | 0.01284 | 0 | 84.868
9 | 1.122 | 0.01464 | 0 | 76.61
9.5 | 1.141 | 0.01707 | 0 | 66.877
10 | 1.145 | 0.02023 | 0 | 56.586
10.5 | 1.121 | 0.02492 | 0 | 44.992
11 | 1.035 | 0.0327 | 0 | 31.638
11.5 | 0.721 | 0.04135 | 0 | 17.427
12 | 0.74 | 0.0498 | 0 | 14.858
12.5 | 0.762 | 0.0571 | 0 | 13.338
13 | 0.793 | 0.05822 | 0 | 13.614
13.5 | 0.794 | 0.08257 | 0 | 9.615
14 | 0.812 | 0.09631 | 0 | 8.435
14.5 | 0.828 | 0.12018 | 0 | 6.887
15 | 0.855 | 0.13032 | 0 | 6.563

## 136. Re 16M Mach 0.50 (2)
BIGFOIL.COM POLAR EXPORT
Joukowsky 16.00% thick 0.00% camber
Joukowsky 16.00% thick 0.00% camber |  |  |  | Cl Max: | 1.6754 | at alpha= | 12.5 | deg
XFOIL ncrit=9 |  |  |  | L/D Max: | 134.208 | at alpha= | 8.5 | deg
Re: | 16000000 |  |  | Cd Min: | 0.12678 | at alpha= | 17.5 | deg
Mach: | 0.5 |  |  | Cl=0 at alpha= | 0.00068399 | deg
|  |  |  | @ Cl=0.1, Cd= | 0.0053548
|  |  |  | @ Cl=0.4, Cd= | 0.0057351
|  |  |  | @ Cl=0.6, Cd= | 0.0062054
alpha (deg) | Cl | Cd | Cm | Cl/Cd
-17 | -1.2382 | 0.11509 | -0.0014 | -10.7585
-16.5 | -1.2928 | 0.1007 | -0.0135 | -12.8381
-16 | -1.3404 | 0.08629 | -0.0239 | -15.5337
-15.5 | -1.3852 | 0.07196 | -0.0329 | -19.2496
-15 | -1.43 | 0.05779 | -0.0406 | -24.7448
-14.5 | -1.4731 | 0.04436 | -0.0468 | -33.2078
-14 | -1.5159 | 0.03201 | -0.0516 | -47.3571
-13.5 | -1.5598 | 0.02192 | -0.0539 | -71.1588
-13 | -1.5931 | 0.01399 | -0.0549 | -113.8742
-12.5 | -1.6124 | 0.00872 | -0.0537 | -184.9083
-12 | -1.6145 | 0.00592 | -0.0503 | -272.7196
-11.5 | -1.6043 | 0.00471 | -0.0443 | -340.6157
-11 | -1.5893 | 0.00425 | -0.0351 | -373.9529
-10.5 | -1.5304 | 0.00383 | -0.0294 | -399.5822
-10 | -1.4633 | 0.0035 | -0.0246 | -418.0857
-9.5 | -1.3926 | 0.00322 | -0.0205 | -432.4845
-9 | -1.3205 | 0.00296 | -0.017 | -446.1149
-8.5 | -1.2472 | 0.00274 | -0.014 | -455.1825
-8 | -1.1732 | 0.00256 | -0.0114 | -458.2812
-7.5 | -1.099 | 0.00239 | -0.0091 | -459.8326
-7 | -1.0244 | 0.00225 | -0.0072 | -455.2889
-6.5 | -0.9502 | 0.00212 | -0.0056 | -448.2075
-6 | -0.8762 | 0.00201 | -0.0043 | -435.9204
-5.5 | -0.8024 | 0.00191 | -0.0031 | -420.1047
-5 | -0.7285 | 0.00183 | -0.0022 | -398.0874
-4.5 | -0.6549 | 0.00175 | -0.0015 | -374.2286
-4 | -0.5817 | 0.00168 | -0.0009 | -346.25
-3.5 | -0.5087 | 0.00162 | -0.0005 | -314.0123
-3 | -0.4356 | 0.00158 | -0.0002 | -275.6962
-2.5 | -0.3627 | 0.00154 | 0 | -235.5195
-2 | -0.29 | 0.00151 | 0.0001 | -192.053
-1.5 | -0.2175 | 0.00148 | 0.0001 | -146.9595
-1 | -0.145 | 0.00146 | 0.0001 | -99.3151
-0.5 | -0.0725 | 0.00145 | 0.0001 | -50
0 | -0.0001 | 0.00533 | 0 | -0.018762
0.5 | 0.073 | 0.00534 | 0 | 13.6704
1 | 0.1461 | 0.00538 | 0 | 27.1561
1.5 | 0.2193 | 0.00545 | 0 | 40.2385
2 | 0.2924 | 0.00556 | 0.0001 | 52.5899
2.5 | 0.3658 | 0.00567 | 0.0002 | 64.515
3 | 0.4394 | 0.00581 | 0.0005 | 75.6282
3.5 | 0.5132 | 0.00597 | 0.0008 | 85.9631
4 | 0.5871 | 0.00616 | 0.0013 | 95.3084
4.5 | 0.661 | 0.00642 | 0.0019 | 102.9595
5 | 0.7355 | 0.00667 | 0.0027 | 110.2699
5.5 | 0.8103 | 0.00694 | 0.0037 | 116.7579
6 | 0.8853 | 0.00725 | 0.0049 | 122.1103
6.5 | 0.9604 | 0.00761 | 0.0063 | 126.2024
7 | 1.0357 | 0.00802 | 0.0081 | 129.1397
7.5 | 1.1114 | 0.00844 | 0.0101 | 131.6825
8 | 1.1873 | 0.0089 | 0.0125 | 133.4045
8.5 | 1.2629 | 0.00941 | 0.0152 | 134.2083
9 | 1.3383 | 0.00998 | 0.0184 | 134.0982
9.5 | 1.4128 | 0.01061 | 0.0221 | 133.1574
10 | 1.4867 | 0.01127 | 0.0264 | 131.9166
10.5 | 1.5577 | 0.01204 | 0.0314 | 129.3771
11 | 1.6234 | 0.01294 | 0.0373 | 125.456
11.5 | 1.6606 | 0.01407 | 0.0464 | 118.0242
12 | 1.6739 | 0.0163 | 0.0552 | 102.6933
12.5 | 1.6754 | 0.02034 | 0.061 | 82.3697
13 | 1.658 | 0.02644 | 0.0634 | 62.708
13.5 | 1.6266 | 0.03457 | 0.0626 | 47.0524
14 | 1.588 | 0.04377 | 0.0597 | 36.2806
14.5 | 1.5471 | 0.05354 | 0.0556 | 28.8962
15 | 1.5056 | 0.0641 | 0.05 | 23.4883
15.5 | 1.4624 | 0.07555 | 0.0428 | 19.3567
16 | 1.4238 | 0.08737 | 0.0347 | 16.2962
16.5 | 1.3853 | 0.09992 | 0.0255 | 13.8641
17 | 1.3475 | 0.11308 | 0.0154 | 11.9163
17.5 | 1.3105 | 0.12678 | 0.0044 | 10.3368

## 137. Re 18M Mach 0.00 (1)
BIGFOIL.COM POLAR EXPORT
Joukowsky 16.00% thick 0.00% camber
Joukowsky 16.00% thick 0.00% camber |  |  |  | Cl Max: | 1.53 | at alpha= | 17.5 | deg
JavaFoil+Calcfoil stall+Eppler ext transition |  |  |  | L/D Max: | 178.4 | at alpha= | 10 | deg
Re: | 18000000 |  |  | Cd Min: | 0.00414 | at alpha= | 0 | deg
Mach: | 0 |  |  | Cl=0 at alpha= | 0 | deg
|  |  |  | @ Cl=0.1, Cd= | 0.0041998
|  |  |  | @ Cl=0.4, Cd= | 0.0044567
|  |  |  | @ Cl=0.6, Cd= | 0.00467
alpha (deg) | Cl | Cd | Cm | Cl/Cd
-20 | -1.504 | 0.06635 | 0 | -22.665
-19.5 | -1.514 | 0.06004 | 0 | -25.217
-19 | -1.522 | 0.05449 | 0 | -27.927
-18.5 | -1.527 | 0.04947 | 0 | -30.859
-18 | -1.53 | 0.04441 | 0 | -34.453
-17.5 | -1.53 | 0.03995 | 0 | -38.295
-17 | -1.527 | 0.03601 | 0 | -42.406
-16.5 | -1.522 | 0.03226 | 0 | -47.179
-16 | -1.513 | 0.02875 | 0 | -52.623
-15.5 | -1.5 | 0.02578 | 0 | -58.202
-15 | -1.485 | 0.02303 | 0 | -64.49
-14.5 | -1.467 | 0.02061 | 0 | -71.165
-14 | -1.445 | 0.01855 | 0 | -77.938
-13.5 | -1.421 | 0.01675 | 0 | -84.862
-13 | -1.394 | 0.01509 | 0 | -92.376
-12.5 | -1.363 | 0.01375 | 0 | -99.131
-12 | -1.33 | 0.01263 | 0 | -105.303
-11.5 | -1.294 | 0.01167 | 0 | -110.897
-11 | -1.255 | 0.01085 | 0 | -115.691
-10.5 | -1.214 | 0.01019 | 0 | -119.144
-10 | -1.174 | 0.00658 | 0 | -178.4
-9.5 | -1.123 | 0.00631 | 0 | -177.831
-9 | -1.07 | 0.00609 | 0 | -175.586
-8.5 | -1.015 | 0.00588 | 0 | -172.643
-8 | -0.96 | 0.0057 | 0 | -168.564
-7.5 | -0.904 | 0.00552 | 0 | -163.7
-7 | -0.846 | 0.00535 | 0 | -158.165
-6.5 | -0.788 | 0.00514 | 0 | -153.402
-6 | -0.729 | 0.00506 | 0 | -144.117
-5.5 | -0.67 | 0.00486 | 0 | -137.933
-5 | -0.61 | 0.00469 | 0 | -130.206
-4.5 | -0.55 | 0.00457 | 0 | -120.311
-4 | -0.49 | 0.00448 | 0 | -109.277
-3.5 | -0.429 | 0.00449 | 0 | -95.679
-3 | -0.368 | 0.00442 | 0 | -83.393
-2.5 | -0.307 | 0.0043 | 0 | -71.348
-2 | -0.246 | 0.00426 | 0 | -57.732
-1.5 | -0.184 | 0.00419 | 0 | -44.031
-1 | -0.123 | 0.00423 | 0 | -29.063
-0.5 | -0.062 | 0.00415 | 0 | -14.838
0 | 0 | 0.00414 | 0 | 0
0.5 | 0.062 | 0.00415 | 0 | 14.838
1 | 0.123 | 0.00423 | 0 | 29.063
1.5 | 0.184 | 0.00419 | 0 | 44.031
2 | 0.246 | 0.00426 | 0 | 57.732
2.5 | 0.307 | 0.0043 | 0 | 71.348
3 | 0.368 | 0.00442 | 0 | 83.393
3.5 | 0.429 | 0.00449 | 0 | 95.679
4 | 0.49 | 0.00448 | 0 | 109.277
4.5 | 0.55 | 0.00457 | 0 | 120.311
5 | 0.61 | 0.00469 | 0 | 130.206
5.5 | 0.67 | 0.00486 | 0 | 137.933
6 | 0.729 | 0.00506 | 0 | 144.117
6.5 | 0.788 | 0.00514 | 0 | 153.402
7 | 0.846 | 0.00535 | 0 | 158.165
7.5 | 0.904 | 0.00552 | 0 | 163.7
8 | 0.96 | 0.0057 | 0 | 168.564
8.5 | 1.015 | 0.00588 | 0 | 172.643
9 | 1.07 | 0.00609 | 0 | 175.586
9.5 | 1.123 | 0.00631 | 0 | 177.831
10 | 1.174 | 0.00658 | 0 | 178.4
10.5 | 1.214 | 0.01019 | 0 | 119.144
11 | 1.255 | 0.01085 | 0 | 115.691
11.5 | 1.294 | 0.01167 | 0 | 110.897
12 | 1.33 | 0.01263 | 0 | 105.303
12.5 | 1.363 | 0.01375 | 0 | 99.131
13 | 1.394 | 0.01509 | 0 | 92.376
13.5 | 1.421 | 0.01675 | 0 | 84.862
14 | 1.445 | 0.01855 | 0 | 77.938
14.5 | 1.467 | 0.02061 | 0 | 71.165
15 | 1.485 | 0.02303 | 0 | 64.49
15.5 | 1.5 | 0.02578 | 0 | 58.202
16 | 1.513 | 0.02875 | 0 | 52.623
16.5 | 1.522 | 0.03226 | 0 | 47.179
17 | 1.527 | 0.03601 | 0 | 42.406
17.5 | 1.53 | 0.03995 | 0 | 38.295
18 | 1.53 | 0.04441 | 0 | 34.453
18.5 | 1.527 | 0.04947 | 0 | 30.859
19 | 1.522 | 0.05449 | 0 | 27.927
19.5 | 1.514 | 0.06004 | 0 | 25.217
20 | 1.504 | 0.06635 | 0 | 22.665

## 138. Re 18M Mach 0.00 (2)
BIGFOIL.COM POLAR EXPORT
Joukowsky 16.00% thick 0.00% camber
Joukowsky 16.00% thick 0.00% camber |  |  |  | Cl Max: | 1.9084 | at alpha= | 20 | deg
XFOIL ncrit=9 |  |  |  | L/D Max: | 143.273 | at alpha= | 11.5 | deg
Re: | 18000000 |  |  | Cd Min: | 0.02933 | at alpha= | -20 | deg
Mach: | 0 |  |  | Cl=0 at alpha= | 0.00083333 | deg
|  |  |  | @ Cl=0.1, Cd= | 0.0051334
|  |  |  | @ Cl=0.4, Cd= | 0.0054928
|  |  |  | @ Cl=0.6, Cd= | 0.0059716
alpha (deg) | Cl | Cd | Cm | Cl/Cd
-20 | -1.9072 | 0.02933 | -0.0311 | -65.0256
-19.5 | -1.9041 | 0.02547 | -0.0301 | -74.7585
-19 | -1.8936 | 0.02252 | -0.0286 | -84.0853
-18.5 | -1.879 | 0.02017 | -0.0265 | -93.1582
-18 | -1.8633 | 0.01821 | -0.0237 | -102.3229
-17.5 | -1.8498 | 0.01655 | -0.0198 | -111.7704
-17 | -1.8403 | 0.01531 | -0.0141 | -120.2025
-16.5 | -1.8197 | 0.0145 | -0.0089 | -125.4966
-16 | -1.7803 | 0.01381 | -0.0067 | -128.9138
-15.5 | -1.7386 | 0.01309 | -0.0049 | -132.8189
-15 | -1.694 | 0.01241 | -0.0034 | -136.5028
-14 | -1.6005 | 0.01147 | -0.0007 | -139.5379
-13.5 | -1.5506 | 0.011 | 0.0002 | -140.9636
-13 | -1.4992 | 0.01057 | 0.0009 | -141.8354
-12.5 | -1.447 | 0.01013 | 0.0015 | -142.843
-12 | -1.3935 | 0.00976 | 0.0019 | -142.7766
-11.5 | -1.3397 | 0.00935 | 0.0023 | -143.2834
-11 | -1.2851 | 0.00898 | 0.0026 | -143.1069
-10.5 | -1.2297 | 0.00866 | 0.0028 | -141.9977
-10 | -1.1741 | 0.00831 | 0.003 | -141.2876
-9.5 | -1.1178 | 0.008 | 0.0031 | -139.725
-9 | -1.061 | 0.00773 | 0.0032 | -137.2574
-8.5 | -1.0039 | 0.00747 | 0.0032 | -134.3909
-8 | -0.9465 | 0.0072 | 0.0032 | -131.4583
-7.5 | -0.8888 | 0.00696 | 0.0031 | -127.7011
-7 | -0.8308 | 0.00673 | 0.0031 | -123.4473
-6.5 | -0.7725 | 0.00651 | 0.003 | -118.6636
-6 | -0.714 | 0.00632 | 0.0028 | -112.9747
-5.5 | -0.6552 | 0.00614 | 0.0027 | -106.7101
-5 | -0.5963 | 0.00597 | 0.0025 | -99.8827
-4.5 | -0.5372 | 0.00581 | 0.0023 | -92.4613
-4 | -0.478 | 0.00566 | 0.0021 | -84.4523
-3.5 | -0.4186 | 0.00553 | 0.0019 | -75.6962
-3 | -0.3591 | 0.00541 | 0.0017 | -66.3771
-2.5 | -0.2994 | 0.00532 | 0.0014 | -56.2782
-2 | -0.2397 | 0.00524 | 0.0011 | -45.7443
-1.5 | -0.1798 | 0.00518 | 0.0009 | -34.7104
-1 | -0.1199 | 0.00514 | 0.0006 | -23.3268
-0.5 | -0.06 | 0.00512 | 0.0003 | -11.7188
0 | -0.0001 | 0.00511 | 0 | -0.019569
0.5 | 0.0599 | 0.00512 | -0.0003 | 11.6992
1 | 0.1198 | 0.00514 | -0.0006 | 23.3074
1.5 | 0.1797 | 0.00518 | -0.0008 | 34.6911
2 | 0.2395 | 0.00524 | -0.0011 | 45.7061
2.5 | 0.2993 | 0.00532 | -0.0014 | 56.2594
3 | 0.3589 | 0.00541 | -0.0016 | 66.3401
3.5 | 0.4185 | 0.00553 | -0.0019 | 75.6781
4 | 0.4778 | 0.00566 | -0.0021 | 84.417
4.5 | 0.5371 | 0.0058 | -0.0023 | 92.6034
5 | 0.5962 | 0.00596 | -0.0025 | 100.0336
5.5 | 0.6551 | 0.00614 | -0.0027 | 106.6938
6 | 0.7139 | 0.00632 | -0.0028 | 112.9589
6.5 | 0.7724 | 0.00651 | -0.0029 | 118.6482
7 | 0.8307 | 0.00673 | -0.003 | 123.4324
7.5 | 0.8887 | 0.00696 | -0.0031 | 127.6868
8 | 0.9464 | 0.0072 | -0.0032 | 131.4444
8.5 | 1.0038 | 0.00746 | -0.0032 | 134.5576
9 | 1.061 | 0.00772 | -0.0031 | 137.4352
9.5 | 1.1177 | 0.008 | -0.0031 | 139.7125
10 | 1.1739 | 0.00831 | -0.003 | 141.2635
10.5 | 1.2295 | 0.00866 | -0.0028 | 141.9746
11 | 1.285 | 0.00898 | -0.0026 | 143.0958
11.5 | 1.3396 | 0.00935 | -0.0023 | 143.2727
12 | 1.3934 | 0.00975 | -0.0019 | 142.9128
12.5 | 1.4469 | 0.01012 | -0.0014 | 142.9743
13 | 1.4991 | 0.01057 | -0.0009 | 141.8259
13.5 | 1.5505 | 0.011 | -0.0002 | 140.9545
14 | 1.6004 | 0.01146 | 0.0007 | 139.651
15 | 1.6939 | 0.01242 | 0.0034 | 136.3849
15.5 | 1.7385 | 0.01309 | 0.0049 | 132.8113
16 | 1.7803 | 0.01381 | 0.0068 | 128.9138
16.5 | 1.8199 | 0.0145 | 0.0089 | 125.5103
17 | 1.8417 | 0.01529 | 0.0139 | 120.4513
17.5 | 1.8504 | 0.01654 | 0.0198 | 111.8742
18 | 1.8639 | 0.0182 | 0.0237 | 102.4121
18.5 | 1.8796 | 0.02014 | 0.0265 | 93.3267
19 | 1.8942 | 0.0225 | 0.0286 | 84.1867
19.5 | 1.9035 | 0.02553 | 0.0301 | 74.5593
20 | 1.9084 | 0.02926 | 0.031 | 65.2221

## 139. Re 18M Mach 0.10 (1)
BIGFOIL.COM POLAR EXPORT
Joukowsky 16.00% thick 0.00% camber
Joukowsky 16.00% thick 0.00% camber |  |  |  | Cl Max: | 1.512 | at alpha= | 17 | deg
JavaFoil+Calcfoil stall+Eppler ext transition |  |  |  | L/D Max: | 176.561 | at alpha= | 9.5 | deg
Re: | 18000000 |  |  | Cd Min: | 0.00414 | at alpha= | 0 | deg
Mach: | 0.1 |  |  | Cl=0 at alpha= | 0 | deg
|  |  |  | @ Cl=0.1, Cd= | 0.0041745
|  |  |  | @ Cl=0.4, Cd= | 0.0044544
|  |  |  | @ Cl=0.6, Cd= | 0.004674
alpha (deg) | Cl | Cd | Cm | Cl/Cd
-20 | -1.47 | 0.07002 | 0 | -20.991
-19.5 | -1.483 | 0.06381 | 0 | -23.235
-19 | -1.494 | 0.05767 | 0 | -25.909
-18.5 | -1.503 | 0.05204 | 0 | -28.874
-18 | -1.509 | 0.04667 | 0 | -32.331
-17.5 | -1.511 | 0.0422 | 0 | -35.813
-17 | -1.512 | 0.03776 | 0 | -40.033
-16.5 | -1.509 | 0.03358 | 0 | -44.956
-16 | -1.502 | 0.03022 | 0 | -49.695
-15.5 | -1.492 | 0.02688 | 0 | -55.495
-15 | -1.478 | 0.02396 | 0 | -61.705
-14.5 | -1.462 | 0.02138 | 0 | -68.364
-14 | -1.442 | 0.01929 | 0 | -74.745
-13.5 | -1.419 | 0.0173 | 0 | -82.045
-13 | -1.393 | 0.0156 | 0 | -89.308
-12.5 | -1.363 | 0.01412 | 0 | -96.553
-12 | -1.331 | 0.01293 | 0 | -102.915
-11.5 | -1.295 | 0.01191 | 0 | -108.791
-11 | -1.257 | 0.01104 | 0 | -113.936
-10.5 | -1.216 | 0.01035 | 0 | -117.472
-10 | -1.174 | 0.00971 | 0 | -120.871
-9.5 | -1.127 | 0.00638 | 0 | -176.561
-9 | -1.074 | 0.00612 | 0 | -175.4
-8.5 | -1.02 | 0.00591 | 0 | -172.45
-8 | -0.964 | 0.00571 | 0 | -168.853
-7.5 | -0.908 | 0.00554 | 0 | -163.885
-7 | -0.85 | 0.00537 | 0 | -158.327
-6.5 | -0.792 | 0.00515 | 0 | -153.782
-6 | -0.733 | 0.00507 | 0 | -144.532
-5.5 | -0.673 | 0.00487 | 0 | -138.385
-5 | -0.613 | 0.0047 | 0 | -130.621
-4.5 | -0.553 | 0.00458 | 0 | -120.74
-4 | -0.492 | 0.00449 | 0 | -109.702
-3.5 | -0.431 | 0.00449 | 0 | -96.069
-3 | -0.37 | 0.00442 | 0 | -83.789
-2.5 | -0.309 | 0.00431 | 0 | -71.678
-2 | -0.247 | 0.00423 | 0 | -58.433
-1.5 | -0.185 | 0.00419 | 0 | -44.24
-1 | -0.124 | 0.00419 | 0 | -29.485
-0.5 | -0.062 | 0.00415 | 0 | -14.919
0 | 0 | 0.00414 | 0 | 0
0.5 | 0.062 | 0.00415 | 0 | 14.919
1 | 0.124 | 0.00419 | 0 | 29.485
1.5 | 0.185 | 0.00419 | 0 | 44.24
2 | 0.247 | 0.00423 | 0 | 58.433
2.5 | 0.309 | 0.00431 | 0 | 71.678
3 | 0.37 | 0.00442 | 0 | 83.789
3.5 | 0.431 | 0.00449 | 0 | 96.069
4 | 0.492 | 0.00449 | 0 | 109.702
4.5 | 0.553 | 0.00458 | 0 | 120.74
5 | 0.613 | 0.0047 | 0 | 130.621
5.5 | 0.673 | 0.00487 | 0 | 138.385
6 | 0.733 | 0.00507 | 0 | 144.532
6.5 | 0.792 | 0.00515 | 0 | 153.782
7 | 0.85 | 0.00537 | 0 | 158.327
7.5 | 0.908 | 0.00554 | 0 | 163.885
8 | 0.964 | 0.00571 | 0 | 168.853
8.5 | 1.02 | 0.00591 | 0 | 172.45
9 | 1.074 | 0.00612 | 0 | 175.4
9.5 | 1.127 | 0.00638 | 0 | 176.561
10 | 1.174 | 0.00971 | 0 | 120.871
10.5 | 1.216 | 0.01035 | 0 | 117.472
11 | 1.257 | 0.01104 | 0 | 113.936
11.5 | 1.295 | 0.01191 | 0 | 108.791
12 | 1.331 | 0.01293 | 0 | 102.915
12.5 | 1.363 | 0.01412 | 0 | 96.553
13 | 1.393 | 0.0156 | 0 | 89.308
13.5 | 1.419 | 0.0173 | 0 | 82.045
14 | 1.442 | 0.01929 | 0 | 74.745
14.5 | 1.462 | 0.02138 | 0 | 68.364
15 | 1.478 | 0.02396 | 0 | 61.705
15.5 | 1.492 | 0.02688 | 0 | 55.495
16 | 1.502 | 0.03022 | 0 | 49.695
16.5 | 1.509 | 0.03358 | 0 | 44.956
17 | 1.512 | 0.03776 | 0 | 40.033
17.5 | 1.511 | 0.04216 | 0 | 35.846
18 | 1.509 | 0.04667 | 0 | 32.331
18.5 | 1.503 | 0.05204 | 0 | 28.877
19 | 1.494 | 0.05767 | 0 | 25.909
19.5 | 1.483 | 0.06338 | 0 | 23.404
20 | 1.47 | 0.07002 | 0 | 20.991

## 140. Re 18M Mach 0.10 (2)
BIGFOIL.COM POLAR EXPORT
Joukowsky 16.00% thick 0.00% camber
Joukowsky 16.00% thick 0.00% camber |  |  |  | Cl Max: | 1.8958 | at alpha= | 20 | deg
XFOIL ncrit=9 |  |  |  | L/D Max: | 142.952 | at alpha= | 11.5 | deg
Re: | 18000000 |  |  | Cd Min: | 0.03271 | at alpha= | -20 | deg
Mach: | 0.1 |  |  | Cl=0 at alpha= | 0.00082781 | deg
|  |  |  | @ Cl=0.1, Cd= | 0.0051398
|  |  |  | @ Cl=0.4, Cd= | 0.0054972
|  |  |  | @ Cl=0.6, Cd= | 0.0059787
alpha (deg) | Cl | Cd | Cm | Cl/Cd
-20 | -1.8942 | 0.03271 | -0.0332 | -57.9089
-19.5 | -1.8948 | 0.02819 | -0.0328 | -67.2153
-19 | -1.8894 | 0.02452 | -0.0317 | -77.0555
-18.5 | -1.8777 | 0.02167 | -0.0299 | -86.6497
-18 | -1.8616 | 0.01945 | -0.0275 | -95.7121
-17.5 | -1.8466 | 0.01753 | -0.0243 | -105.3394
-17 | -1.8342 | 0.01597 | -0.0197 | -114.8528
-16.5 | -1.827 | 0.01491 | -0.0126 | -122.5352
-16 | -1.7924 | 0.01414 | -0.0095 | -126.761
-15.5 | -1.7508 | 0.01343 | -0.0074 | -130.3649
-15 | -1.7073 | 0.01269 | -0.0055 | -134.539
-14 | -1.6135 | 0.0117 | -0.0023 | -137.906
-13.5 | -1.5639 | 0.01118 | -0.0012 | -139.8837
-13 | -1.5117 | 0.01075 | -0.0004 | -140.6233
-12.5 | -1.4593 | 0.01026 | 0.0003 | -142.232
-12 | -1.4051 | 0.00989 | 0.0009 | -142.0728
-11.5 | -1.351 | 0.00945 | 0.0014 | -142.963
-11 | -1.2956 | 0.00909 | 0.0018 | -142.5303
-10.5 | -1.2398 | 0.00874 | 0.0021 | -141.8535
-10 | -1.1836 | 0.00838 | 0.0024 | -141.2411
-9.5 | -1.1267 | 0.00808 | 0.0026 | -139.4431
-9 | -1.0693 | 0.00779 | 0.0027 | -137.2657
-8.5 | -1.0117 | 0.00752 | 0.0028 | -134.5346
-8 | -0.9538 | 0.00724 | 0.0028 | -131.7403
-7.5 | -0.8956 | 0.00699 | 0.0029 | -128.1259
-7 | -0.8371 | 0.00676 | 0.0028 | -123.8314
-6.5 | -0.7783 | 0.00654 | 0.0028 | -119.0061
-6 | -0.7192 | 0.00634 | 0.0027 | -113.4385
-5.5 | -0.66 | 0.00615 | 0.0025 | -107.3171
-5 | -0.6006 | 0.00598 | 0.0024 | -100.4348
-4.5 | -0.541 | 0.00582 | 0.0022 | -92.9553
-4 | -0.4813 | 0.00567 | 0.002 | -84.8854
-3.5 | -0.4215 | 0.00554 | 0.0018 | -76.083
-3 | -0.3615 | 0.00542 | 0.0016 | -66.6974
-2.5 | -0.3015 | 0.00533 | 0.0014 | -56.5666
-2 | -0.2413 | 0.00525 | 0.0011 | -45.9619
-1.5 | -0.1811 | 0.00519 | 0.0008 | -34.894
-1 | -0.1208 | 0.00515 | 0.0006 | -23.4563
-0.5 | -0.0604 | 0.00512 | 0.0003 | -11.7969
0 | -0.0001 | 0.00511 | 0 | -0.019569
0.5 | 0.0603 | 0.00512 | -0.0003 | 11.7773
1 | 0.1206 | 0.00515 | -0.0005 | 23.4175
1.5 | 0.1809 | 0.00519 | -0.0008 | 34.8555
2 | 0.2412 | 0.00525 | -0.0011 | 45.9429
2.5 | 0.3013 | 0.00533 | -0.0013 | 56.5291
3 | 0.3614 | 0.00542 | -0.0016 | 66.679
3.5 | 0.4214 | 0.00554 | -0.0018 | 76.065
4 | 0.4812 | 0.00568 | -0.002 | 84.7183
4.5 | 0.5409 | 0.00582 | -0.0022 | 92.9381
5 | 0.6005 | 0.00598 | -0.0024 | 100.4181
5.5 | 0.6599 | 0.00615 | -0.0025 | 107.3008
6 | 0.7191 | 0.00634 | -0.0026 | 113.4227
6.5 | 0.7781 | 0.00654 | -0.0027 | 118.9755
7 | 0.8369 | 0.00676 | -0.0028 | 123.8018
7.5 | 0.8955 | 0.00699 | -0.0028 | 128.1116
8 | 0.9537 | 0.00724 | -0.0028 | 131.7265
8.5 | 1.0116 | 0.00751 | -0.0028 | 134.7004
9 | 1.0693 | 0.00779 | -0.0027 | 137.2657
9.5 | 1.1265 | 0.00808 | -0.0025 | 139.4183
10 | 1.1835 | 0.00838 | -0.0024 | 141.2291
10.5 | 1.2396 | 0.00874 | -0.0021 | 141.8307
11 | 1.2955 | 0.00909 | -0.0018 | 142.5193
11.5 | 1.3509 | 0.00945 | -0.0014 | 142.9524
12 | 1.405 | 0.00989 | -0.0008 | 142.0627
12.5 | 1.4592 | 0.01026 | -0.0003 | 142.2222
13 | 1.5116 | 0.01075 | 0.0005 | 140.614
13.5 | 1.5638 | 0.01117 | 0.0012 | 140
14 | 1.6134 | 0.0117 | 0.0024 | 137.8974
15 | 1.7072 | 0.0127 | 0.0055 | 134.4252
15.5 | 1.7508 | 0.01344 | 0.0074 | 130.2679
16 | 1.7925 | 0.01414 | 0.0095 | 126.768
16.5 | 1.8276 | 0.01491 | 0.0126 | 122.5755
17 | 1.8353 | 0.01594 | 0.0195 | 115.138
17.5 | 1.8471 | 0.01752 | 0.0242 | 105.4281
18 | 1.8624 | 0.01942 | 0.0275 | 95.9011
18.5 | 1.8782 | 0.02166 | 0.0299 | 86.7128
19 | 1.8902 | 0.02449 | 0.0316 | 77.1825
19.5 | 1.8938 | 0.0283 | 0.0328 | 66.9187
20 | 1.8958 | 0.03261 | 0.0332 | 58.1355

## 141. Re 18M Mach 0.25 (1)
BIGFOIL.COM POLAR EXPORT
Joukowsky 16.00% thick 0.00% camber
Joukowsky 16.00% thick 0.00% camber |  |  |  | Cl Max: | 1.42 | at alpha= | 15 | deg
JavaFoil+Calcfoil stall+Eppler ext transition |  |  |  | L/D Max: | 172.36 | at alpha= | 9 | deg
Re: | 18000000 |  |  | Cd Min: | 0.00414 | at alpha= | 0 | deg
Mach: | 0.25 |  |  | Cl=0 at alpha= | 0 | deg
|  |  |  | @ Cl=0.1, Cd= | 0.0041514
|  |  |  | @ Cl=0.4, Cd= | 0.0044213
|  |  |  | @ Cl=0.6, Cd= | 0.0047219
alpha (deg) | Cl | Cd | Cm | Cl/Cd
-20 | -1.188 | 0.10026 | 0 | -11.845
-19.5 | -1.23 | 0.09079 | 0 | -13.544
-19 | -1.269 | 0.08129 | 0 | -15.612
-18.5 | -1.304 | 0.07319 | 0 | -17.814
-18 | -1.336 | 0.06467 | 0 | -20.654
-17.5 | -1.363 | 0.05731 | 0 | -23.78
-17 | -1.385 | 0.05086 | 0 | -27.231
-16.5 | -1.402 | 0.04528 | 0 | -30.955
-16 | -1.413 | 0.03993 | 0 | -35.379
-15.5 | -1.419 | 0.03504 | 0 | -40.493
-15 | -1.42 | 0.03082 | 0 | -46.075
-14.5 | -1.417 | 0.0271 | 0 | -52.267
-14 | -1.408 | 0.02396 | 0 | -58.763
-13.5 | -1.395 | 0.02122 | 0 | -65.748
-13 | -1.378 | 0.01876 | 0 | -73.443
-12.5 | -1.355 | 0.01673 | 0 | -81.004
-12 | -1.329 | 0.01504 | 0 | -88.327
-11.5 | -1.298 | 0.01359 | 0 | -95.516
-11 | -1.265 | 0.01237 | 0 | -102.255
-10.5 | -1.227 | 0.0114 | 0 | -107.614
-10 | -1.186 | 0.01057 | 0 | -112.185
-9.5 | -1.143 | 0.0099 | 0 | -115.489
-9 | -1.098 | 0.00637 | 0 | -172.347
-8.5 | -1.043 | 0.00609 | 0 | -171.243
-8 | -0.987 | 0.00587 | 0 | -168.25
-7.5 | -0.93 | 0.00565 | 0 | -164.595
-7 | -0.872 | 0.00547 | 0 | -159.259
-6.5 | -0.812 | 0.0053 | 0 | -153.284
-6 | -0.752 | 0.00514 | 0 | -146.211
-5.5 | -0.691 | 0.00494 | 0 | -140.06
-5 | -0.63 | 0.00479 | 0 | -131.451
-4.5 | -0.568 | 0.00468 | 0 | -121.44
-4 | -0.506 | 0.00451 | 0 | -112.107
-3.5 | -0.443 | 0.00442 | 0 | -100.166
-3 | -0.38 | 0.00443 | 0 | -85.797
-2.5 | -0.317 | 0.00431 | 0 | -73.525
-2 | -0.254 | 0.00426 | 0 | -59.564
-1.5 | -0.19 | 0.00419 | 0 | -45.477
-1 | -0.127 | 0.00416 | 0 | -30.541
-0.5 | -0.064 | 0.00417 | 0 | -15.226
0 | 0 | 0.00414 | 0 | 0
0.5 | 0.064 | 0.00414 | 0 | 15.344
1 | 0.127 | 0.00416 | 0 | 30.543
1.5 | 0.19 | 0.00422 | 0 | 45.165
2 | 0.254 | 0.00423 | 0 | 60.003
2.5 | 0.317 | 0.00431 | 0 | 73.525
3 | 0.38 | 0.00438 | 0 | 86.877
3.5 | 0.443 | 0.00451 | 0 | 98.278
4 | 0.506 | 0.0046 | 0 | 109.998
4.5 | 0.568 | 0.00466 | 0 | 121.87
5 | 0.63 | 0.00478 | 0 | 131.883
5.5 | 0.691 | 0.00492 | 0 | 140.441
6 | 0.752 | 0.00506 | 0 | 148.573
6.5 | 0.812 | 0.00523 | 0 | 155.284
7 | 0.872 | 0.0054 | 0 | 161.394
7.5 | 0.93 | 0.00566 | 0 | 164.244
8 | 0.987 | 0.00587 | 0 | 168.255
8.5 | 1.043 | 0.00609 | 0 | 171.266
9 | 1.098 | 0.00637 | 0 | 172.36
9.5 | 1.143 | 0.0099 | 0 | 115.457
10 | 1.186 | 0.01058 | 0 | 112.149
10.5 | 1.227 | 0.01138 | 0 | 107.869
11 | 1.265 | 0.01237 | 0 | 102.229
11.5 | 1.298 | 0.0136 | 0 | 95.509
12 | 1.329 | 0.01504 | 0 | 88.319
12.5 | 1.355 | 0.01673 | 0 | 81.002
13 | 1.378 | 0.01883 | 0 | 73.184
13.5 | 1.395 | 0.02123 | 0 | 65.709
14 | 1.408 | 0.02395 | 0 | 58.801
14.5 | 1.417 | 0.02713 | 0 | 52.21
15 | 1.42 | 0.03082 | 0 | 46.075
15.5 | 1.419 | 0.03508 | 0 | 40.439
16 | 1.413 | 0.03993 | 0 | 35.376
16.5 | 1.402 | 0.04527 | 0 | 30.958
17 | 1.385 | 0.05081 | 0 | 27.261
17.5 | 1.363 | 0.05737 | 0 | 23.754
18 | 1.335 | 0.06499 | 0 | 20.544
18.5 | 1.304 | 0.07313 | 0 | 17.828
19 | 1.268 | 0.08199 | 0 | 15.468
19.5 | 1.23 | 0.09074 | 0 | 13.552
20 | 1.188 | 0.10035 | 0 | 11.834

## 142. Re 18M Mach 0.25 (2)
BIGFOIL.COM POLAR EXPORT
Joukowsky 16.00% thick 0.00% camber
Joukowsky 16.00% thick 0.00% camber |  |  |  | Cl Max: | 1.8439 | at alpha= | 18 | deg
XFOIL ncrit=9 |  |  |  | L/D Max: | 140.597 | at alpha= | 10.5 | deg
Re: | 18000000 |  |  | Cd Min: | 0.05709 | at alpha= | -20 | deg
Mach: | 0.25 |  |  | Cl=0 at alpha= | 0.00079745 | deg
|  |  |  | @ Cl=0.1, Cd= | 0.0051579
|  |  |  | @ Cl=0.4, Cd= | 0.0055317
|  |  |  | @ Cl=0.6, Cd= | 0.0060033
alpha (deg) | Cl | Cd | Cm | Cl/Cd
-20 | -1.7942 | 0.05709 | -0.0359 | -31.4276
-19.5 | -1.8114 | 0.04901 | -0.039 | -36.9598
-19 | -1.8251 | 0.04174 | -0.0411 | -43.7254
-18.5 | -1.8377 | 0.03515 | -0.0422 | -52.2817
-18 | -1.8429 | 0.02966 | -0.0422 | -62.1342
-17.5 | -1.8368 | 0.02549 | -0.0412 | -72.0596
-17 | -1.8244 | 0.02216 | -0.0393 | -82.3285
-16.5 | -1.8086 | 0.01947 | -0.0366 | -92.8916
-16 | -1.7957 | 0.01715 | -0.0326 | -104.7055
-15.5 | -1.782 | 0.01549 | -0.0272 | -115.042
-15 | -1.7688 | 0.01449 | -0.0198 | -122.0704
-14 | -1.685 | 0.01293 | -0.0128 | -130.3171
-13.5 | -1.6341 | 0.01235 | -0.0105 | -132.3158
-13 | -1.582 | 0.01169 | -0.0084 | -135.3293
-12.5 | -1.5268 | 0.01116 | -0.0068 | -136.81
-12 | -1.4711 | 0.0106 | -0.0053 | -138.783
-11.5 | -1.4132 | 0.01014 | -0.0041 | -139.3688
-11 | -1.3554 | 0.00964 | -0.003 | -140.6017
-10.5 | -1.2964 | 0.00922 | -0.0021 | -140.6074
-10 | -1.2366 | 0.00885 | -0.0013 | -139.7288
-9.5 | -1.1768 | 0.00846 | -0.0006 | -139.1017
-9 | -1.1165 | 0.0081 | -0.0001 | -137.8395
-8.5 | -1.0557 | 0.00778 | 0.0004 | -135.6941
-8 | -0.9947 | 0.00748 | 0.0008 | -132.9813
-7.5 | -0.9334 | 0.00719 | 0.0011 | -129.8192
-7 | -0.8719 | 0.00694 | 0.0013 | -125.634
-6.5 | -0.8103 | 0.00668 | 0.0015 | -121.3024
-6 | -0.7485 | 0.00646 | 0.0016 | -115.8669
-5.5 | -0.6866 | 0.00625 | 0.0017 | -109.856
-5 | -0.6245 | 0.00607 | 0.0017 | -102.883
-4.5 | -0.5623 | 0.0059 | 0.0016 | -95.3051
-4 | -0.5 | 0.00575 | 0.0016 | -86.9565
-3.5 | -0.4377 | 0.00561 | 0.0015 | -78.0214
-3 | -0.3754 | 0.00548 | 0.0013 | -68.5036
-2.5 | -0.3129 | 0.00537 | 0.0011 | -58.2682
-2 | -0.2504 | 0.00529 | 0.0009 | -47.3346
-1.5 | -0.1879 | 0.00522 | 0.0007 | -35.9962
-1 | -0.1253 | 0.00517 | 0.0005 | -24.236
-0.5 | -0.0627 | 0.00514 | 0.0003 | -12.1984
0 | -0.0001 | 0.00513 | 0 | -0.019493
0.5 | 0.0626 | 0.00514 | -0.0002 | 12.179
1 | 0.1252 | 0.00517 | -0.0005 | 24.2166
1.5 | 0.1878 | 0.00522 | -0.0007 | 35.977
2 | 0.2503 | 0.00528 | -0.0009 | 47.4053
2.5 | 0.3128 | 0.00538 | -0.0011 | 58.1413
3 | 0.3752 | 0.00548 | -0.0013 | 68.4672
3.5 | 0.4376 | 0.00561 | -0.0014 | 78.0036
4 | 0.4999 | 0.00575 | -0.0015 | 86.9391
4.5 | 0.5622 | 0.0059 | -0.0016 | 95.2881
5 | 0.6244 | 0.00607 | -0.0017 | 102.8666
5.5 | 0.6865 | 0.00625 | -0.0017 | 109.84
6 | 0.7484 | 0.00646 | -0.0016 | 115.8514
6.5 | 0.8102 | 0.00668 | -0.0015 | 121.2874
7 | 0.8718 | 0.00694 | -0.0013 | 125.6196
7.5 | 0.9333 | 0.00719 | -0.0011 | 129.8053
8 | 0.9946 | 0.00748 | -0.0008 | 132.9679
8.5 | 1.0556 | 0.00777 | -0.0004 | 135.8559
9 | 1.1164 | 0.0081 | 0.0001 | 137.8272
9.5 | 1.1767 | 0.00846 | 0.0007 | 139.0898
10 | 1.2365 | 0.00885 | 0.0014 | 139.7175
10.5 | 1.2963 | 0.00922 | 0.0021 | 140.5965
11 | 1.3553 | 0.00964 | 0.003 | 140.5913
11.5 | 1.4131 | 0.01014 | 0.0042 | 139.359
12 | 1.471 | 0.01059 | 0.0053 | 138.9046
12.5 | 1.5267 | 0.01115 | 0.0068 | 136.9238
13 | 1.5819 | 0.0117 | 0.0085 | 135.2051
13.5 | 1.634 | 0.01235 | 0.0105 | 132.3077
14.5 | 1.7275 | 0.01362 | 0.0163 | 126.8355
15 | 1.7691 | 0.01448 | 0.0197 | 122.1754
15.5 | 1.7817 | 0.01551 | 0.0272 | 114.8743
16 | 1.796 | 0.01714 | 0.0325 | 104.7841
16.5 | 1.8092 | 0.01946 | 0.0365 | 92.9702
17 | 1.8258 | 0.02209 | 0.0392 | 82.6528
17.5 | 1.8382 | 0.02542 | 0.0411 | 72.3131
18 | 1.8439 | 0.02962 | 0.0422 | 62.2519
18.5 | 1.8391 | 0.03508 | 0.0422 | 52.4259
19 | 1.8307 | 0.04129 | 0.0412 | 44.3376
19.5 | 1.8139 | 0.04884 | 0.039 | 37.1396
20 | 1.7965 | 0.05692 | 0.0359 | 31.5618

## 143. Re 18M Mach 0.50 (1)
BIGFOIL.COM POLAR EXPORT
Joukowsky 16.00% thick 0.00% camber
Joukowsky 16.00% thick 0.00% camber |  |  |  | Cl Max: | 1.147 | at alpha= | 10 | deg
JavaFoil+Calcfoil stall+Eppler ext transition |  |  |  | L/D Max: | 156.531 | at alpha= | 6.5 | deg
Re: | 18000000 |  |  | Cd Min: | 0.00413 | at alpha= | -0.5 | deg
Mach: | 0.5 |  |  | Cl=0 at alpha= | 0 | deg
|  |  |  | @ Cl=0.1, Cd= | 0.0041618
|  |  |  | @ Cl=0.4, Cd= | 0.0044697
|  |  |  | @ Cl=0.6, Cd= | 0.0048433
alpha (deg) | Cl | Cd | Cm | Cl/Cd
-15 | -0.856 | 0.13141 | 0 | -6.513
-14.5 | -0.827 | 0.12471 | 0 | -6.631
-14 | -0.807 | 0.10293 | 0 | -7.844
-13.5 | -0.782 | 0.09467 | 0 | -8.255
-13 | -0.771 | 0.07438 | 0 | -10.365
-12.5 | -0.767 | 0.05345 | 0 | -14.346
-12 | -0.742 | 0.04823 | 0 | -15.388
-11.5 | -0.722 | 0.04032 | 0 | -17.91
-11 | -1.037 | 0.03193 | 0 | -32.459
-10.5 | -1.123 | 0.02428 | 0 | -46.267
-10 | -1.146 | 0.01988 | 0 | -57.673
-9.5 | -1.143 | 0.01667 | 0 | -68.571
-9 | -1.123 | 0.01435 | 0 | -78.304
-8.5 | -1.091 | 0.01258 | 0 | -86.729
-8 | -1.051 | 0.01125 | 0 | -93.404
-7.5 | -1.004 | 0.01023 | 0 | -98.178
-7 | -0.953 | 0.00941 | 0 | -101.318
-6.5 | -0.897 | 0.00583 | 0 | -153.893
-6 | -0.833 | 0.00556 | 0 | -149.935
-5.5 | -0.767 | 0.00533 | 0 | -144.073
-5 | -0.7 | 0.00505 | 0 | -138.726
-4.5 | -0.632 | 0.00488 | 0 | -129.609
-4 | -0.563 | 0.00471 | 0 | -119.616
-3.5 | -0.494 | 0.00458 | 0 | -107.936
-3 | -0.424 | 0.00445 | 0 | -95.236
-2.5 | -0.354 | 0.00436 | 0 | -81.143
-2 | -0.283 | 0.00438 | 0 | -64.712
-1.5 | -0.213 | 0.00423 | 0 | -50.325
-1 | -0.142 | 0.00419 | 0 | -33.86
-0.5 | -0.071 | 0.00413 | 0 | -17.193
0 | 0 | 0.00416 | 0 | 0
0.5 | 0.071 | 0.00417 | 0 | 17.029
1 | 0.142 | 0.00415 | 0 | 34.173
1.5 | 0.213 | 0.00419 | 0 | 50.762
2 | 0.283 | 0.00428 | 0 | 66.164
2.5 | 0.354 | 0.00445 | 0 | 79.565
3 | 0.424 | 0.00448 | 0 | 94.613
3.5 | 0.494 | 0.00459 | 0 | 107.66
4 | 0.563 | 0.00472 | 0 | 119.291
4.5 | 0.632 | 0.00495 | 0 | 127.675
5 | 0.7 | 0.00505 | 0 | 138.787
5.5 | 0.767 | 0.00521 | 0 | 147.167
6 | 0.833 | 0.00544 | 0 | 153.077
6.5 | 0.897 | 0.00573 | 0 | 156.531
7 | 0.953 | 0.00939 | 0 | 101.466
7.5 | 1.004 | 0.01021 | 0 | 98.344
8 | 1.051 | 0.01126 | 0 | 93.385
8.5 | 1.091 | 0.01258 | 0 | 86.733
9 | 1.123 | 0.01434 | 0 | 78.318
9.5 | 1.144 | 0.01661 | 0 | 68.829
10 | 1.147 | 0.01979 | 0 | 57.925
10.5 | 1.123 | 0.02424 | 0 | 46.342
11 | 1.036 | 0.03195 | 0 | 32.438
11.5 | 0.722 | 0.0403 | 0 | 17.918
12 | 0.742 | 0.04846 | 0 | 15.305
12.5 | 0.765 | 0.05488 | 0 | 13.932
13 | 0.771 | 0.07448 | 0 | 10.348
13.5 | 0.783 | 0.09295 | 0 | 8.427
14 | 0.807 | 0.1033 | 0 | 7.815
14.5 | 0.826 | 0.12636 | 0 | 6.539
15 | 0.855 | 0.13496 | 0 | 6.334

## 144. Re 18M Mach 0.50 (2)
BIGFOIL.COM POLAR EXPORT
Joukowsky 16.00% thick 0.00% camber
Joukowsky 16.00% thick 0.00% camber |  |  |  | Cl Max: | 1.6929 | at alpha= | 12 | deg
XFOIL ncrit=9 |  |  |  | L/D Max: | 137.048 | at alpha= | 9 | deg
Re: | 18000000 |  |  | Cd Min: | 0.02585 | at alpha= | 13 | deg
Mach: | 0.5 |  |  | Cl=0 at alpha= | 0.00068399 | deg
|  |  |  | @ Cl=0.1, Cd= | 0.0053148
|  |  |  | @ Cl=0.4, Cd= | 0.0056491
|  |  |  | @ Cl=0.6, Cd= | 0.0061373
alpha (deg) | Cl | Cd | Cm | Cl/Cd
0 | -0.0001 | 0.00529 | 0 | -0.018904
0.5 | 0.073 | 0.0053 | 0 | 13.7736
1 | 0.1461 | 0.00534 | 0 | 27.3596
1.5 | 0.2193 | 0.0054 | 0 | 40.6111
2 | 0.2926 | 0.00548 | 0.0001 | 53.3942
2.5 | 0.3661 | 0.00558 | 0.0002 | 65.6093
3 | 0.4397 | 0.00573 | 0.0004 | 76.7365
3.5 | 0.5135 | 0.0059 | 0.0008 | 87.0339
4 | 0.5874 | 0.0061 | 0.0013 | 96.2951
4.5 | 0.6617 | 0.00632 | 0.0019 | 104.6994
5 | 0.7363 | 0.00656 | 0.0026 | 112.2409
5.5 | 0.8111 | 0.00684 | 0.0036 | 118.5819
6 | 0.8861 | 0.00716 | 0.0048 | 123.757
6.5 | 0.9615 | 0.00751 | 0.0063 | 128.0293
7 | 1.0373 | 0.00787 | 0.008 | 131.8043
7.5 | 1.1134 | 0.00828 | 0.01 | 134.4686
8 | 1.1896 | 0.00873 | 0.0123 | 136.2658
8.5 | 1.2657 | 0.00924 | 0.015 | 136.9805
9 | 1.3417 | 0.00979 | 0.0182 | 137.048
9.5 | 1.4169 | 0.0104 | 0.0219 | 136.2404
10 | 1.4914 | 0.01106 | 0.0261 | 134.8463
10.5 | 1.5646 | 0.01177 | 0.0309 | 132.9312
11 | 1.6324 | 0.01263 | 0.0368 | 129.2478
11.5 | 1.6843 | 0.01365 | 0.0446 | 123.3919
12 | 1.6929 | 0.01564 | 0.0548 | 108.2417
12.5 | 1.6928 | 0.01953 | 0.0613 | 86.6769
13 | 1.6682 | 0.02585 | 0.0643 | 64.5338

## 145. Re 20M Mach 0.00 (1)
BIGFOIL.COM POLAR EXPORT
Joukowsky 16.00% thick 0.00% camber
Joukowsky 16.00% thick 0.00% camber |  |  |  | Cl Max: | 1.533 | at alpha= | 17.5 | deg
JavaFoil+Calcfoil stall+Eppler ext transition |  |  |  | L/D Max: | 180.083 | at alpha= | 10 | deg
Re: | 20000000 |  |  | Cd Min: | 0.00413 | at alpha= | -0.5 | deg
Mach: | 0 |  |  | Cl=0 at alpha= | 0 | deg
|  |  |  | @ Cl=0.1, Cd= | 0.0041861
|  |  |  | @ Cl=0.4, Cd= | 0.0044267
|  |  |  | @ Cl=0.6, Cd= | 0.0046417
alpha (deg) | Cl | Cd | Cm | Cl/Cd
-20 | -1.506 | 0.06498 | 0 | -23.177
-19.5 | -1.515 | 0.05938 | 0 | -25.52
-19 | -1.523 | 0.05364 | 0 | -28.401
-18.5 | -1.529 | 0.04834 | 0 | -31.632
-18 | -1.532 | 0.04337 | 0 | -35.331
-17.5 | -1.533 | 0.03893 | 0 | -39.37
-17 | -1.53 | 0.03511 | 0 | -43.567
-16.5 | -1.524 | 0.03144 | 0 | -48.485
-16 | -1.515 | 0.02815 | 0 | -53.801
-15.5 | -1.502 | 0.02521 | 0 | -59.584
-15 | -1.487 | 0.02238 | 0 | -66.478
-14.5 | -1.469 | 0.02014 | 0 | -72.939
-14 | -1.447 | 0.01811 | 0 | -79.921
-13.5 | -1.423 | 0.01636 | 0 | -87.007
-13 | -1.396 | 0.0148 | 0 | -94.339
-12.5 | -1.365 | 0.01345 | 0 | -101.523
-12 | -1.332 | 0.01236 | 0 | -107.72
-11.5 | -1.296 | 0.01143 | 0 | -113.317
-11 | -1.257 | 0.01065 | 0 | -117.993
-10.5 | -1.216 | 0.01003 | 0 | -121.131
-10 | -1.174 | 0.00652 | 0 | -180.083
-9.5 | -1.123 | 0.00625 | 0 | -179.69
-9 | -1.07 | 0.00603 | 0 | -177.414
-8.5 | -1.015 | 0.00583 | 0 | -174.279
-8 | -0.96 | 0.00565 | 0 | -170.025
-7.5 | -0.904 | 0.00547 | 0 | -165.117
-7 | -0.846 | 0.00531 | 0 | -159.44
-6.5 | -0.788 | 0.0051 | 0 | -154.676
-6 | -0.729 | 0.00502 | 0 | -145.23
-5.5 | -0.67 | 0.00482 | 0 | -138.922
-5 | -0.61 | 0.00466 | 0 | -130.94
-4.5 | -0.55 | 0.00455 | 0 | -121
-4 | -0.49 | 0.00446 | 0 | -109.882
-3.5 | -0.429 | 0.00446 | 0 | -96.166
-3 | -0.368 | 0.00439 | 0 | -83.843
-2.5 | -0.307 | 0.00428 | 0 | -71.688
-2 | -0.246 | 0.00424 | 0 | -57.999
-1.5 | -0.184 | 0.00417 | 0 | -44.226
-1 | -0.123 | 0.00422 | 0 | -29.189
-0.5 | -0.062 | 0.00413 | 0 | -14.899
0 | 0 | 0.00413 | 0 | 0
0.5 | 0.062 | 0.00413 | 0 | 14.899
1 | 0.123 | 0.00422 | 0 | 29.189
1.5 | 0.184 | 0.00417 | 0 | 44.226
2 | 0.246 | 0.00424 | 0 | 57.999
2.5 | 0.307 | 0.00428 | 0 | 71.688
3 | 0.368 | 0.00439 | 0 | 83.843
3.5 | 0.429 | 0.00446 | 0 | 96.166
4 | 0.49 | 0.00446 | 0 | 109.882
4.5 | 0.55 | 0.00455 | 0 | 121
5 | 0.61 | 0.00466 | 0 | 130.94
5.5 | 0.67 | 0.00482 | 0 | 138.922
6 | 0.729 | 0.00502 | 0 | 145.23
6.5 | 0.788 | 0.0051 | 0 | 154.676
7 | 0.846 | 0.00531 | 0 | 159.44
7.5 | 0.904 | 0.00547 | 0 | 165.117
8 | 0.96 | 0.00565 | 0 | 170.025
8.5 | 1.015 | 0.00583 | 0 | 174.279
9 | 1.07 | 0.00603 | 0 | 177.414
9.5 | 1.123 | 0.00625 | 0 | 179.69
10 | 1.174 | 0.00652 | 0 | 180.083
10.5 | 1.216 | 0.01003 | 0 | 121.131
11 | 1.257 | 0.01065 | 0 | 117.993
11.5 | 1.296 | 0.01143 | 0 | 113.317
12 | 1.332 | 0.01236 | 0 | 107.72
12.5 | 1.365 | 0.01345 | 0 | 101.523
13 | 1.396 | 0.0148 | 0 | 94.339
13.5 | 1.423 | 0.01636 | 0 | 87.007
14 | 1.447 | 0.01811 | 0 | 79.921
14.5 | 1.469 | 0.02014 | 0 | 72.939
15 | 1.487 | 0.02238 | 0 | 66.478
15.5 | 1.502 | 0.02521 | 0 | 59.584
16 | 1.515 | 0.02815 | 0 | 53.801
16.5 | 1.524 | 0.03144 | 0 | 48.485
17 | 1.53 | 0.03511 | 0 | 43.567
17.5 | 1.533 | 0.03893 | 0 | 39.37
18 | 1.532 | 0.04337 | 0 | 35.331
18.5 | 1.529 | 0.04834 | 0 | 31.632
19 | 1.523 | 0.05364 | 0 | 28.401
19.5 | 1.515 | 0.05938 | 0 | 25.52
20 | 1.506 | 0.06498 | 0 | 23.177

## 146. Re 20M Mach 0.00 (2)
BIGFOIL.COM POLAR EXPORT
Joukowsky 16.00% thick 0.00% camber
Joukowsky 16.00% thick 0.00% camber |  |  |  | Cl Max: | 1.9182 | at alpha= | 20 | deg
XFOIL ncrit=9 |  |  |  | L/D Max: | 145.613 | at alpha= | 11.5 | deg
Re: | 20000000 |  |  | Cd Min: | 0.02848 | at alpha= | -20 | deg
Mach: | 0 |  |  | Cl=0 at alpha= | 0.00083333 | deg
|  |  |  | @ Cl=0.1, Cd= | 0.0050934
|  |  |  | @ Cl=0.4, Cd= | 0.0054558
|  |  |  | @ Cl=0.6, Cd= | 0.0058995
alpha (deg) | Cl | Cd | Cm | Cl/Cd
-20 | -1.9168 | 0.02848 | -0.0311 | -67.3034
-19.5 | -1.9137 | 0.0247 | -0.03 | -77.4777
-19 | -1.9058 | 0.02167 | -0.0282 | -87.9465
-18.5 | -1.8914 | 0.01942 | -0.0258 | -97.3944
-18 | -1.875 | 0.01762 | -0.0228 | -106.4132
-17.5 | -1.8591 | 0.01619 | -0.0189 | -114.8301
-17 | -1.8511 | 0.01506 | -0.0125 | -122.915
-16.5 | -1.8257 | 0.01422 | -0.0082 | -128.3896
-16 | -1.7857 | 0.01352 | -0.0061 | -132.0784
-15.5 | -1.7419 | 0.01289 | -0.0045 | -135.1358
-14.5 | -1.6518 | 0.01178 | -0.0014 | -140.2207
-14 | -1.6028 | 0.01135 | -0.0004 | -141.2159
-13.5 | -1.5529 | 0.01085 | 0.0005 | -143.1244
-13 | -1.5009 | 0.01045 | 0.0011 | -143.6268
-12.5 | -1.4488 | 0.00999 | 0.0017 | -145.025
-12 | -1.3949 | 0.00963 | 0.002 | -144.8494
-11.5 | -1.3412 | 0.00922 | 0.0024 | -145.4664
-11 | -1.2861 | 0.00889 | 0.0027 | -144.6682
-10.5 | -1.2309 | 0.00854 | 0.0029 | -144.1335
-10 | -1.1751 | 0.0082 | 0.0031 | -143.3049
-9.5 | -1.1185 | 0.00793 | 0.0032 | -141.0467
-9 | -1.0617 | 0.00765 | 0.0032 | -138.7843
-8.5 | -1.0047 | 0.00736 | 0.0033 | -136.5082
-8 | -0.9473 | 0.0071 | 0.0033 | -133.4225
-7.5 | -0.8895 | 0.00686 | 0.0032 | -129.6647
-7 | -0.8314 | 0.00664 | 0.0031 | -125.2108
-6.5 | -0.773 | 0.00643 | 0.003 | -120.2177
-6 | -0.7145 | 0.00623 | 0.0029 | -114.687
-5.5 | -0.6557 | 0.00605 | 0.0027 | -108.3802
-5 | -0.5967 | 0.00589 | 0.0026 | -101.3073
-4.5 | -0.5375 | 0.00574 | 0.0024 | -93.6411
-4 | -0.4781 | 0.00561 | 0.0021 | -85.2228
-3.5 | -0.4187 | 0.00549 | 0.0019 | -76.2659
-3 | -0.3591 | 0.00538 | 0.0017 | -66.7472
-2.5 | -0.2994 | 0.00529 | 0.0014 | -56.5974
-2 | -0.2396 | 0.00521 | 0.0011 | -45.9885
-1.5 | -0.1798 | 0.00515 | 0.0009 | -34.9126
-1 | -0.1199 | 0.0051 | 0.0006 | -23.5098
-0.5 | -0.06 | 0.00508 | 0.0003 | -11.811
0 | -0.0001 | 0.00507 | 0 | -0.019724
0.5 | 0.0599 | 0.00508 | -0.0003 | 11.7913
1 | 0.1198 | 0.0051 | -0.0006 | 23.4902
1.5 | 0.1797 | 0.00515 | -0.0008 | 34.8932
2 | 0.2395 | 0.00521 | -0.0011 | 45.9693
2.5 | 0.2993 | 0.00529 | -0.0014 | 56.5784
3 | 0.359 | 0.00538 | -0.0016 | 66.7286
3.5 | 0.4185 | 0.00549 | -0.0019 | 76.2295
4 | 0.478 | 0.00561 | -0.0021 | 85.205
4.5 | 0.5374 | 0.00574 | -0.0023 | 93.6237
5 | 0.5965 | 0.00589 | -0.0025 | 101.2733
5.5 | 0.6555 | 0.00605 | -0.0027 | 108.3471
6 | 0.7143 | 0.00623 | -0.0029 | 114.6549
6.5 | 0.7729 | 0.00643 | -0.003 | 120.2022
7 | 0.8313 | 0.00664 | -0.0031 | 125.1958
7.5 | 0.8893 | 0.00686 | -0.0032 | 129.6356
8 | 0.9471 | 0.0071 | -0.0032 | 133.3944
8.5 | 1.0046 | 0.00736 | -0.0032 | 136.4946
9 | 1.0616 | 0.00764 | -0.0032 | 138.9529
9.5 | 1.1184 | 0.00793 | -0.0031 | 141.034
10 | 1.1749 | 0.00821 | -0.0031 | 143.106
10.5 | 1.2307 | 0.00854 | -0.0029 | 144.1101
11 | 1.286 | 0.00889 | -0.0027 | 144.6569
11.5 | 1.3411 | 0.00921 | -0.0024 | 145.6135
12 | 1.3948 | 0.00963 | -0.002 | 144.839
12.5 | 1.4487 | 0.00998 | -0.0016 | 145.1603
13 | 1.5008 | 0.01045 | -0.0011 | 143.6172
13.5 | 1.5529 | 0.01085 | -0.0005 | 143.1244
14 | 1.6027 | 0.01135 | 0.0004 | 141.207
14.5 | 1.6517 | 0.01177 | 0.0014 | 140.3314
15.5 | 1.7418 | 0.0129 | 0.0045 | 135.0233
16 | 1.7857 | 0.01352 | 0.0061 | 132.0784
16.5 | 1.8257 | 0.01422 | 0.0082 | 128.3896
17 | 1.8527 | 0.01504 | 0.0123 | 123.1848
17.5 | 1.8599 | 0.01617 | 0.0188 | 115.0216
18 | 1.8759 | 0.0176 | 0.0228 | 106.5852
18.5 | 1.8912 | 0.01944 | 0.0258 | 97.284
19 | 1.9054 | 0.02171 | 0.0282 | 87.766
19.5 | 1.9121 | 0.02484 | 0.03 | 76.9767
20 | 1.9182 | 0.02839 | 0.031 | 67.566

## 147. Re 20M Mach 0.10 (1)
BIGFOIL.COM POLAR EXPORT
Joukowsky 16.00% thick 0.00% camber
Joukowsky 16.00% thick 0.00% camber |  |  |  | Cl Max: | 1.514 | at alpha= | 17 | deg
JavaFoil+Calcfoil stall+Eppler ext transition |  |  |  | L/D Max: | 179.556 | at alpha= | 10 | deg
Re: | 20000000 |  |  | Cd Min: | 0.00413 | at alpha= | -0.5 | deg
Mach: | 0.1 |  |  | Cl=0 at alpha= | 0 | deg
|  |  |  | @ Cl=0.1, Cd= | 0.0041545
|  |  |  | @ Cl=0.4, Cd= | 0.0044244
|  |  |  | @ Cl=0.6, Cd= | 0.004644
alpha (deg) | Cl | Cd | Cm | Cl/Cd
-20 | -1.471 | 0.06921 | 0 | -21.256
-19.5 | -1.485 | 0.06266 | 0 | -23.696
-19 | -1.495 | 0.05693 | 0 | -26.268
-18.5 | -1.505 | 0.0509 | 0 | -29.565
-18 | -1.51 | 0.04599 | 0 | -32.839
-17.5 | -1.514 | 0.04114 | 0 | -36.801
-17 | -1.514 | 0.03683 | 0 | -41.11
-16.5 | -1.511 | 0.03292 | 0 | -45.906
-16 | -1.504 | 0.02943 | 0 | -51.114
-15.5 | -1.494 | 0.0263 | 0 | -56.795
-15 | -1.48 | 0.02343 | 0 | -63.188
-14.5 | -1.464 | 0.02093 | 0 | -69.94
-14 | -1.444 | 0.01876 | 0 | -76.971
-13.5 | -1.421 | 0.01689 | 0 | -84.112
-13 | -1.395 | 0.01524 | 0 | -91.544
-12.5 | -1.365 | 0.01381 | 0 | -98.86
-12 | -1.332 | 0.01265 | 0 | -105.346
-11.5 | -1.297 | 0.0117 | 0 | -110.884
-11 | -1.259 | 0.01085 | 0 | -115.983
-10.5 | -1.218 | 0.01018 | 0 | -119.691
-10 | -1.179 | 0.00656 | 0 | -179.556
-9.5 | -1.127 | 0.00629 | 0 | -179.328
-9 | -1.074 | 0.00607 | 0 | -177.054
-8.5 | -1.02 | 0.00586 | 0 | -174.071
-8 | -0.964 | 0.00566 | 0 | -170.466
-7.5 | -0.908 | 0.00549 | 0 | -165.32
-7 | -0.85 | 0.00533 | 0 | -159.597
-6.5 | -0.792 | 0.00511 | 0 | -154.938
-6 | -0.733 | 0.00503 | 0 | -145.646
-5.5 | -0.673 | 0.00483 | 0 | -139.378
-5 | -0.613 | 0.00467 | 0 | -131.424
-4.5 | -0.553 | 0.00455 | 0 | -121.489
-4 | -0.492 | 0.00446 | 0 | -110.359
-3.5 | -0.431 | 0.00446 | 0 | -96.599
-3 | -0.37 | 0.00439 | 0 | -84.205
-2.5 | -0.309 | 0.00429 | 0 | -72.018
-2 | -0.247 | 0.00421 | 0 | -58.702
-1.5 | -0.185 | 0.00417 | 0 | -44.459
-1 | -0.124 | 0.00417 | 0 | -29.619
-0.5 | -0.062 | 0.00413 | 0 | -14.979
0 | 0 | 0.00413 | 0 | 0
0.5 | 0.062 | 0.00413 | 0 | 14.979
1 | 0.124 | 0.00417 | 0 | 29.619
1.5 | 0.185 | 0.00417 | 0 | 44.459
2 | 0.247 | 0.00421 | 0 | 58.702
2.5 | 0.309 | 0.00429 | 0 | 72.018
3 | 0.37 | 0.00439 | 0 | 84.205
3.5 | 0.431 | 0.00446 | 0 | 96.599
4 | 0.492 | 0.00446 | 0 | 110.359
4.5 | 0.553 | 0.00455 | 0 | 121.489
5 | 0.613 | 0.00467 | 0 | 131.424
5.5 | 0.673 | 0.00483 | 0 | 139.378
6 | 0.733 | 0.00503 | 0 | 145.646
6.5 | 0.792 | 0.00511 | 0 | 154.938
7 | 0.85 | 0.00533 | 0 | 159.597
7.5 | 0.908 | 0.00549 | 0 | 165.32
8 | 0.964 | 0.00566 | 0 | 170.466
8.5 | 1.02 | 0.00586 | 0 | 174.071
9 | 1.074 | 0.00607 | 0 | 177.054
9.5 | 1.127 | 0.00629 | 0 | 179.328
10 | 1.179 | 0.00656 | 0 | 179.556
10.5 | 1.218 | 0.01018 | 0 | 119.691
11 | 1.259 | 0.01085 | 0 | 115.983
11.5 | 1.297 | 0.0117 | 0 | 110.884
12 | 1.332 | 0.01265 | 0 | 105.346
12.5 | 1.365 | 0.01381 | 0 | 98.86
13 | 1.395 | 0.01524 | 0 | 91.544
13.5 | 1.421 | 0.01689 | 0 | 84.112
14 | 1.444 | 0.01876 | 0 | 76.971
14.5 | 1.464 | 0.02093 | 0 | 69.94
15 | 1.48 | 0.02343 | 0 | 63.188
15.5 | 1.494 | 0.0263 | 0 | 56.795
16 | 1.504 | 0.02943 | 0 | 51.114
16.5 | 1.511 | 0.03292 | 0 | 45.906
17 | 1.514 | 0.03683 | 0 | 41.11
17.5 | 1.514 | 0.0411 | 0 | 36.835
18 | 1.51 | 0.04599 | 0 | 32.839
18.5 | 1.504 | 0.05113 | 0 | 29.427
19 | 1.495 | 0.05693 | 0 | 26.268
19.5 | 1.485 | 0.06269 | 0 | 23.682
20 | 1.471 | 0.06921 | 0 | 21.256

## 148. Re 20M Mach 0.10 (2)
BIGFOIL.COM POLAR EXPORT
Joukowsky 16.00% thick 0.00% camber
Joukowsky 16.00% thick 0.00% camber |  |  |  | Cl Max: | 1.9078 | at alpha= | 20 | deg
XFOIL ncrit=9 |  |  |  | L/D Max: | 145.107 | at alpha= | 11.5 | deg
Re: | 20000000 |  |  | Cd Min: | 0.03164 | at alpha= | -20 | deg
Mach: | 0.1 |  |  | Cl=0 at alpha= | 0.00082781 | deg
|  |  |  | @ Cl=0.1, Cd= | 0.0050998
|  |  |  | @ Cl=0.4, Cd= | 0.0054606
|  |  |  | @ Cl=0.6, Cd= | 0.005898
alpha (deg) | Cl | Cd | Cm | Cl/Cd
-20 | -1.9059 | 0.03164 | -0.0334 | -60.237
-19.5 | -1.9055 | 0.02728 | -0.0328 | -69.8497
-19 | -1.9 | 0.02372 | -0.0315 | -80.1012
-18.5 | -1.8892 | 0.02091 | -0.0295 | -90.3491
-18 | -1.8743 | 0.01873 | -0.0268 | -100.0694
-17.5 | -1.857 | 0.01705 | -0.0234 | -108.915
-17 | -1.8431 | 0.01567 | -0.0187 | -117.6197
-16.5 | -1.8349 | 0.01467 | -0.0116 | -125.0784
-16 | -1.7984 | 0.01385 | -0.0088 | -129.8484
-15.5 | -1.7551 | 0.0132 | -0.0069 | -132.9621
-15 | -1.7104 | 0.0125 | -0.0052 | -136.832
-14.5 | -1.6657 | 0.01199 | -0.0032 | -138.9241
-14 | -1.6162 | 0.01157 | -0.002 | -139.6889
-13.5 | -1.5661 | 0.01104 | -0.001 | -141.8569
-13 | -1.5139 | 0.0106 | -0.0002 | -142.8208
-12.5 | -1.461 | 0.01014 | 0.0005 | -144.0828
-12 | -1.4069 | 0.00974 | 0.0011 | -144.4456
-11.5 | -1.3524 | 0.00933 | 0.0015 | -144.9518
-11 | -1.2967 | 0.00899 | 0.0019 | -144.238
-10.5 | -1.241 | 0.00861 | 0.0022 | -144.1347
-10 | -1.1846 | 0.00828 | 0.0025 | -143.0676
-9.5 | -1.1274 | 0.008 | 0.0026 | -140.925
-9 | -1.0702 | 0.0077 | 0.0028 | -138.987
-8.5 | -1.0126 | 0.00741 | 0.0029 | -136.6532
-8 | -0.9546 | 0.00714 | 0.0029 | -133.6975
-7.5 | -0.8962 | 0.0069 | 0.0029 | -129.8841
-7 | -0.8376 | 0.00667 | 0.0029 | -125.5772
-6.5 | -0.7788 | 0.00645 | 0.0028 | -120.7442
-6 | -0.7197 | 0.00625 | 0.0027 | -115.152
-5.5 | -0.6604 | 0.00607 | 0.0026 | -108.7974
-5 | -0.6009 | 0.0059 | 0.0024 | -101.8475
-4.5 | -0.5413 | 0.00575 | 0.0023 | -94.1391
-4 | -0.4815 | 0.00562 | 0.0021 | -85.6762
-3.5 | -0.4216 | 0.0055 | 0.0018 | -76.6545
-3 | -0.3616 | 0.00539 | 0.0016 | -67.0872
-2.5 | -0.3015 | 0.0053 | 0.0014 | -56.8868
-2 | -0.2413 | 0.00522 | 0.0011 | -46.2261
-1.5 | -0.181 | 0.00516 | 0.0008 | -35.0775
-1 | -0.1207 | 0.00511 | 0.0006 | -23.6204
-0.5 | -0.0604 | 0.00508 | 0.0003 | -11.8898
0 | -0.0001 | 0.00507 | 0 | -0.019724
0.5 | 0.0603 | 0.00508 | -0.0003 | 11.8701
1 | 0.1206 | 0.00511 | -0.0005 | 23.6008
1.5 | 0.1809 | 0.00516 | -0.0008 | 35.0581
2 | 0.2412 | 0.00522 | -0.0011 | 46.2069
2.5 | 0.3014 | 0.0053 | -0.0013 | 56.8679
3 | 0.3615 | 0.00539 | -0.0016 | 67.0686
3.5 | 0.4215 | 0.0055 | -0.0018 | 76.6364
4 | 0.4814 | 0.00562 | -0.002 | 85.6584
4.5 | 0.5412 | 0.00575 | -0.0022 | 94.1217
5 | 0.6008 | 0.0059 | -0.0024 | 101.8305
5.5 | 0.6603 | 0.00607 | -0.0026 | 108.7809
6 | 0.7196 | 0.00626 | -0.0027 | 114.9521
6.5 | 0.7786 | 0.00645 | -0.0028 | 120.7132
7 | 0.8375 | 0.00667 | -0.0029 | 125.5622
7.5 | 0.8961 | 0.0069 | -0.0029 | 129.8696
8 | 0.9544 | 0.00714 | -0.0029 | 133.6695
8.5 | 1.0124 | 0.00741 | -0.0028 | 136.6262
9 | 1.07 | 0.00769 | -0.0028 | 139.1417
9.5 | 1.1273 | 0.008 | -0.0026 | 140.9125
10 | 1.1844 | 0.00828 | -0.0024 | 143.0435
10.5 | 1.2409 | 0.00862 | -0.0022 | 143.9559
11 | 1.2966 | 0.00899 | -0.0019 | 144.2269
11.5 | 1.3524 | 0.00932 | -0.0015 | 145.1073
12 | 1.4067 | 0.00974 | -0.001 | 144.4251
12.5 | 1.4609 | 0.01013 | -0.0005 | 144.2152
13 | 1.5138 | 0.0106 | 0.0002 | 142.8113
13.5 | 1.5661 | 0.01103 | 0.001 | 141.9855
14 | 1.6161 | 0.01156 | 0.002 | 139.801
14.5 | 1.6656 | 0.01199 | 0.0032 | 138.9158
15 | 1.7102 | 0.01251 | 0.0052 | 136.7066
15.5 | 1.7551 | 0.0132 | 0.0069 | 132.9621
16 | 1.7985 | 0.01385 | 0.0088 | 129.8556
16.5 | 1.835 | 0.01467 | 0.0116 | 125.0852
17 | 1.8445 | 0.01564 | 0.0185 | 117.9348
17.5 | 1.8578 | 0.01702 | 0.0233 | 109.1539
18 | 1.8752 | 0.0187 | 0.0267 | 100.2781
18.5 | 1.8885 | 0.02097 | 0.0295 | 90.0572
19 | 1.8997 | 0.02375 | 0.0315 | 79.9874
19.5 | 1.9045 | 0.02738 | 0.0328 | 69.5581
20 | 1.9078 | 0.03152 | 0.0333 | 60.5266

## 149. Re 20M Mach 0.25 (1)
BIGFOIL.COM POLAR EXPORT
Joukowsky 16.00% thick 0.00% camber
Joukowsky 16.00% thick 0.00% camber |  |  |  | Cl Max: | 1.422 | at alpha= | 15 | deg
JavaFoil+Calcfoil stall+Eppler ext transition |  |  |  | L/D Max: | 174.22 | at alpha= | 9 | deg
Re: | 20000000 |  |  | Cd Min: | 0.00412 | at alpha= | 0 | deg
Mach: | 0.25 |  |  | Cl=0 at alpha= | 0 | deg
|  |  |  | @ Cl=0.1, Cd= | 0.0041314
|  |  |  | @ Cl=0.4, Cd= | 0.0043913
|  |  |  | @ Cl=0.6, Cd= | 0.0046626
alpha (deg) | Cl | Cd | Cm | Cl/Cd
-20 | -1.189 | 0.09859 | 0 | -12.063
-19.5 | -1.231 | 0.08957 | 0 | -13.744
-19 | -1.271 | 0.07998 | 0 | -15.89
-18.5 | -1.306 | 0.07187 | 0 | -18.165
-18 | -1.338 | 0.06348 | 0 | -21.07
-17.5 | -1.364 | 0.0567 | 0 | -24.051
-17 | -1.387 | 0.04969 | 0 | -27.916
-16.5 | -1.404 | 0.04429 | 0 | -31.697
-16 | -1.415 | 0.03904 | 0 | -36.239
-15.5 | -1.42 | 0.03444 | 0 | -41.247
-15 | -1.422 | 0.03021 | 0 | -47.065
-14.5 | -1.419 | 0.02643 | 0 | -53.685
-14 | -1.41 | 0.02343 | 0 | -60.191
-13.5 | -1.397 | 0.02077 | 0 | -67.276
-13 | -1.38 | 0.01836 | 0 | -75.174
-12.5 | -1.357 | 0.01636 | 0 | -82.978
-12 | -1.331 | 0.0147 | 0 | -90.521
-11.5 | -1.3 | 0.0133 | 0 | -97.798
-11 | -1.266 | 0.01215 | 0 | -104.234
-10.5 | -1.229 | 0.01119 | 0 | -109.849
-10 | -1.188 | 0.01041 | 0 | -114.132
-9.5 | -1.144 | 0.00939 | 0 | -121.901
-9 | -1.098 | 0.0063 | 0 | -174.175
-8.5 | -1.043 | 0.00603 | 0 | -173.055
-8 | -0.987 | 0.00581 | 0 | -169.86
-7.5 | -0.93 | 0.0056 | 0 | -166.037
-7 | -0.872 | 0.00543 | 0 | -160.54
-6.5 | -0.812 | 0.00526 | 0 | -154.45
-6 | -0.752 | 0.0051 | 0 | -147.419
-5.5 | -0.691 | 0.00496 | 0 | -139.3
-5 | -0.63 | 0.00476 | 0 | -132.316
-4.5 | -0.568 | 0.0046 | 0 | -123.515
-4 | -0.506 | 0.00448 | 0 | -112.766
-3.5 | -0.443 | 0.0044 | 0 | -100.722
-3 | -0.38 | 0.00441 | 0 | -86.248
-2.5 | -0.317 | 0.00429 | 0 | -73.908
-2 | -0.254 | 0.00424 | 0 | -59.865
-1.5 | -0.19 | 0.00417 | 0 | -45.697
-1 | -0.127 | 0.00414 | 0 | -30.685
-0.5 | -0.064 | 0.00416 | 0 | -15.29
0 | 0 | 0.00412 | 0 | 0
0.5 | 0.064 | 0.00412 | 0 | 15.409
1 | 0.127 | 0.00414 | 0 | 30.687
1.5 | 0.19 | 0.0042 | 0 | 45.383
2 | 0.254 | 0.00421 | 0 | 60.306
2.5 | 0.317 | 0.00429 | 0 | 73.908
3 | 0.38 | 0.00435 | 0 | 87.367
3.5 | 0.443 | 0.00448 | 0 | 98.826
4 | 0.506 | 0.00457 | 0 | 110.586
4.5 | 0.568 | 0.00458 | 0 | 123.936
5 | 0.63 | 0.00474 | 0 | 132.751
5.5 | 0.691 | 0.00489 | 0 | 141.436
6 | 0.752 | 0.00502 | 0 | 149.706
6.5 | 0.812 | 0.00519 | 0 | 156.459
7 | 0.872 | 0.00536 | 0 | 162.685
7.5 | 0.93 | 0.00561 | 0 | 165.821
8 | 0.987 | 0.00581 | 0 | 169.865
8.5 | 1.043 | 0.00603 | 0 | 173.077
9 | 1.098 | 0.0063 | 0 | 174.22
9.5 | 1.144 | 0.00939 | 0 | 121.885
10 | 1.188 | 0.01041 | 0 | 114.096
10.5 | 1.229 | 0.01116 | 0 | 110.116
11 | 1.266 | 0.01215 | 0 | 104.246
11.5 | 1.3 | 0.01329 | 0 | 97.843
12 | 1.331 | 0.01471 | 0 | 90.44
12.5 | 1.357 | 0.01635 | 0 | 83.039
13 | 1.38 | 0.01839 | 0 | 75.052
13.5 | 1.397 | 0.02076 | 0 | 67.286
14 | 1.41 | 0.02342 | 0 | 60.209
14.5 | 1.419 | 0.02643 | 0 | 53.686
15 | 1.422 | 0.03023 | 0 | 47.023
15.5 | 1.42 | 0.03446 | 0 | 41.221
16 | 1.415 | 0.03904 | 0 | 36.239
16.5 | 1.404 | 0.04424 | 0 | 31.731
17 | 1.387 | 0.04979 | 0 | 27.854
17.5 | 1.364 | 0.05658 | 0 | 24.108
18 | 1.337 | 0.06389 | 0 | 20.926
18.5 | 1.306 | 0.07188 | 0 | 18.162
19 | 1.27 | 0.0807 | 0 | 15.736
19.5 | 1.231 | 0.08955 | 0 | 13.749
20 | 1.189 | 0.09863 | 0 | 12.058

## 150. Re 20M Mach 0.25 (2)
BIGFOIL.COM POLAR EXPORT
Joukowsky 16.00% thick 0.00% camber
Joukowsky 16.00% thick 0.00% camber |  |  |  | Cl Max: | 1.8548 | at alpha= | 18 | deg
XFOIL ncrit=9 |  |  |  | L/D Max: | 142.532 | at alpha= | 11 | deg
Re: | 20000000 |  |  | Cd Min: | 0.05484 | at alpha= | -20 | deg
Mach: | 0.25 |  |  | Cl=0 at alpha= | 0.00079872 | deg
|  |  |  | @ Cl=0.1, Cd= | 0.005132
|  |  |  | @ Cl=0.4, Cd= | 0.0054734
|  |  |  | @ Cl=0.6, Cd= | 0.0059285
alpha (deg) | Cl | Cd | Cm | Cl/Cd
-20 | -1.8148 | 0.05484 | -0.0373 | -33.0926
-19.5 | -1.8356 | 0.0465 | -0.0404 | -39.4753
-19 | -1.8449 | 0.03986 | -0.042 | -46.2845
-18.5 | -1.8502 | 0.03403 | -0.0427 | -54.3697
-18 | -1.8537 | 0.02877 | -0.0424 | -64.4317
-17.5 | -1.8504 | 0.02448 | -0.0412 | -75.5882
-17 | -1.8375 | 0.0213 | -0.039 | -86.2676
-16.5 | -1.8207 | 0.0188 | -0.0361 | -96.8457
-16 | -1.8048 | 0.01674 | -0.032 | -107.8136
-15.5 | -1.7944 | 0.01513 | -0.0259 | -118.5988
-15 | -1.7766 | 0.01417 | -0.0189 | -125.3776
-14.5 | -1.7306 | 0.01341 | -0.0161 | -129.0529
-14 | -1.6895 | 0.01276 | -0.0123 | -132.406
-13.5 | -1.6382 | 0.01214 | -0.01 | -134.9423
-13 | -1.5846 | 0.01155 | -0.0082 | -137.1948
-12.5 | -1.5296 | 0.01097 | -0.0065 | -139.4348
-12 | -1.4729 | 0.01047 | -0.0051 | -140.6781
-11.5 | -1.4153 | 0.00998 | -0.0039 | -141.8136
-11 | -1.357 | 0.00952 | -0.0029 | -142.542
-10.5 | -1.2977 | 0.00912 | -0.002 | -142.2917
-10 | -1.2381 | 0.00871 | -0.0012 | -142.147
-9.5 | -1.178 | 0.00834 | -0.0005 | -141.247
-9 | -1.1174 | 0.008 | 0 | -139.675
-8.5 | -1.0564 | 0.0077 | 0.0005 | -137.1948
-8 | -0.9953 | 0.0074 | 0.0009 | -134.5
-7.5 | -0.9339 | 0.00713 | 0.0012 | -130.9818
-7 | -0.8724 | 0.00687 | 0.0014 | -126.9869
-6.5 | -0.8107 | 0.00662 | 0.0016 | -122.4622
-6 | -0.7489 | 0.0064 | 0.0017 | -117.0156
-5.5 | -0.6869 | 0.0062 | 0.0017 | -110.7903
-5 | -0.6248 | 0.006 | 0.0017 | -104.1333
-4.5 | -0.5626 | 0.00583 | 0.0017 | -96.5009
-4 | -0.5003 | 0.00567 | 0.0016 | -88.2363
-3.5 | -0.438 | 0.00554 | 0.0015 | -79.0614
-3 | -0.3755 | 0.00543 | 0.0013 | -69.1529
-2.5 | -0.313 | 0.00534 | 0.0011 | -58.6142
-2 | -0.2504 | 0.00526 | 0.0009 | -47.6046
-1.5 | -0.1879 | 0.00519 | 0.0007 | -36.2042
-1 | -0.1253 | 0.00514 | 0.0005 | -24.3774
-0.5 | -0.0627 | 0.00512 | 0.0003 | -12.2461
0 | -0.0001 | 0.00511 | 0 | -0.019569
0.5 | 0.0625 | 0.00512 | -0.0002 | 12.207
1 | 0.1252 | 0.00514 | -0.0005 | 24.358
1.5 | 0.1878 | 0.00519 | -0.0007 | 36.185
2 | 0.2503 | 0.00525 | -0.0009 | 47.6762
2.5 | 0.3129 | 0.00534 | -0.0011 | 58.5955
3 | 0.3754 | 0.00543 | -0.0013 | 69.1344
3.5 | 0.4378 | 0.00554 | -0.0015 | 79.0253
4 | 0.5002 | 0.00567 | -0.0016 | 88.2187
4.5 | 0.5625 | 0.00582 | -0.0017 | 96.6495
5 | 0.6247 | 0.006 | -0.0017 | 104.1167
5.5 | 0.6868 | 0.00619 | -0.0017 | 110.9532
6 | 0.7487 | 0.0064 | -0.0016 | 116.9844
6.5 | 0.8106 | 0.00663 | -0.0015 | 122.2624
7 | 0.8723 | 0.00687 | -0.0014 | 126.9723
7.5 | 0.9338 | 0.00713 | -0.0011 | 130.9677
8 | 0.9952 | 0.0074 | -0.0008 | 134.4865
8.5 | 1.0563 | 0.00769 | -0.0005 | 137.3602
9 | 1.1173 | 0.008 | 0 | 139.6625
9.5 | 1.1779 | 0.00834 | 0.0006 | 141.235
10 | 1.2379 | 0.00872 | 0.0012 | 141.961
10.5 | 1.2974 | 0.00913 | 0.002 | 142.103
11 | 1.3569 | 0.00952 | 0.0029 | 142.5315
11.5 | 1.4152 | 0.00998 | 0.0039 | 141.8036
12 | 1.4728 | 0.01046 | 0.0052 | 140.8031
12.5 | 1.5295 | 0.01097 | 0.0065 | 139.4257
13 | 1.5845 | 0.01155 | 0.0082 | 137.1861
13.5 | 1.6382 | 0.01214 | 0.0101 | 134.9423
14 | 1.6889 | 0.01279 | 0.0124 | 132.0485
14.5 | 1.7322 | 0.01343 | 0.0158 | 128.9799
15 | 1.7768 | 0.01417 | 0.0189 | 125.3917
15.5 | 1.7932 | 0.01517 | 0.026 | 118.207
16 | 1.8053 | 0.01673 | 0.0319 | 107.9079
16.5 | 1.8214 | 0.01877 | 0.036 | 97.0378
17 | 1.8388 | 0.02124 | 0.039 | 86.5725
17.5 | 1.8517 | 0.02441 | 0.0412 | 75.8583
18 | 1.8548 | 0.02872 | 0.0424 | 64.5822
18.5 | 1.8524 | 0.0339 | 0.0426 | 54.6431
19 | 1.8468 | 0.03976 | 0.0419 | 46.4487
19.5 | 1.8377 | 0.04638 | 0.0404 | 39.6227
20 | 1.8192 | 0.05443 | 0.0374 | 33.4227

## 151. Re 20M Mach 0.50 (1)
BIGFOIL.COM POLAR EXPORT
Joukowsky 16.00% thick 0.00% camber
Joukowsky 16.00% thick 0.00% camber |  |  |  | Cl Max: | 1.148 | at alpha= | 10 | deg
JavaFoil+Calcfoil stall+Eppler ext transition |  |  |  | L/D Max: | 157.897 | at alpha= | 6.5 | deg
Re: | 20000000 |  |  | Cd Min: | 0.00411 | at alpha= | -0.5 | deg
Mach: | 0.5 |  |  | Cl=0 at alpha= | 0 | deg
|  |  |  | @ Cl=0.1, Cd= | 0.0041418
|  |  |  | @ Cl=0.4, Cd= | 0.0044397
|  |  |  | @ Cl=0.6, Cd= | 0.0047704
alpha (deg) | Cl | Cd | Cm | Cl/Cd
-15 | -0.855 | 0.13872 | 0 | -6.161
-14.5 | -0.826 | 0.13099 | 0 | -6.306
-14 | -0.805 | 0.10728 | 0 | -7.506
-13.5 | -0.778 | 0.09932 | 0 | -7.833
-13 | -0.756 | 0.08772 | 0 | -8.614
-12.5 | -0.759 | 0.05881 | 0 | -12.9
-12 | -0.744 | 0.04672 | 0 | -15.931
-11.5 | -0.724 | 0.03916 | 0 | -18.481
-11 | -1.038 | 0.03129 | 0 | -33.177
-10.5 | -1.125 | 0.02373 | 0 | -47.414
-10 | -1.148 | 0.01941 | 0 | -59.162
-9.5 | -1.145 | 0.01634 | 0 | -70.076
-9 | -1.125 | 0.0141 | 0 | -79.781
-8.5 | -1.093 | 0.01233 | 0 | -88.627
-8 | -1.052 | 0.01107 | 0 | -95.09
-7.5 | -1.006 | 0.01007 | 0 | -99.842
-7 | -0.955 | 0.00915 | 0 | -104.277
-6.5 | -0.897 | 0.00578 | 0 | -155.24
-6 | -0.833 | 0.00551 | 0 | -151.181
-5.5 | -0.767 | 0.00529 | 0 | -145.168
-5 | -0.7 | 0.00501 | 0 | -139.779
-4.5 | -0.632 | 0.00484 | 0 | -130.539
-4 | -0.563 | 0.00468 | 0 | -120.415
-3.5 | -0.494 | 0.00455 | 0 | -108.611
-3 | -0.424 | 0.00443 | 0 | -95.784
-2.5 | -0.354 | 0.00434 | 0 | -81.611
-2 | -0.283 | 0.00436 | 0 | -65.071
-1.5 | -0.213 | 0.00421 | 0 | -50.588
-1 | -0.142 | 0.00417 | 0 | -34.041
-0.5 | -0.071 | 0.00411 | 0 | -17.281
0 | 0 | 0.00414 | 0 | 0
0.5 | 0.071 | 0.00415 | 0 | 17.116
1 | 0.142 | 0.00413 | 0 | 34.357
1.5 | 0.213 | 0.00417 | 0 | 51.027
2 | 0.283 | 0.00422 | 0 | 67.109
2.5 | 0.354 | 0.00442 | 0 | 80.025
3 | 0.424 | 0.00445 | 0 | 95.199
3.5 | 0.494 | 0.00456 | 0 | 108.294
4 | 0.563 | 0.00469 | 0 | 120.085
4.5 | 0.632 | 0.00484 | 0 | 130.574
5 | 0.7 | 0.00501 | 0 | 139.839
5.5 | 0.767 | 0.00517 | 0 | 148.39
6 | 0.833 | 0.0054 | 0 | 154.437
6.5 | 0.897 | 0.00568 | 0 | 157.897
7 | 0.955 | 0.00914 | 0 | 104.448
7.5 | 1.006 | 0.01005 | 0 | 100.046
8 | 1.052 | 0.01107 | 0 | 95.082
8.5 | 1.093 | 0.01236 | 0 | 88.366
9 | 1.125 | 0.0141 | 0 | 79.77
9.5 | 1.145 | 0.01628 | 0 | 70.337
10 | 1.148 | 0.01941 | 0 | 59.135
10.5 | 1.125 | 0.02369 | 0 | 47.488
11 | 1.038 | 0.03132 | 0 | 33.143
11.5 | 0.724 | 0.03916 | 0 | 18.486
12 | 0.744 | 0.04694 | 0 | 15.847
12.5 | 0.758 | 0.05933 | 0 | 12.774
13 | 0.756 | 0.0873 | 0 | 8.662
13.5 | 0.778 | 0.09952 | 0 | 7.818
14 | 0.805 | 0.10742 | 0 | 7.492
14.5 | 0.826 | 0.12936 | 0 | 6.387
15 | 0.856 | 0.13537 | 0 | 6.32

## 152. Re 20M Mach 0.50 (2)
BIGFOIL.COM POLAR EXPORT
Joukowsky 16.00% thick 0.00% camber
Joukowsky 16.00% thick 0.00% camber |  |  |  | Cl Max: | 1.7098 | at alpha= | 12 | deg
XFOIL ncrit=9 |  |  |  | L/D Max: | 139.761 | at alpha= | 9 | deg
Re: | 20000000 |  |  | Cd Min: | 0.03279 | at alpha= | 13.5 | deg
Mach: | 0.5 |  |  | Cl=0 at alpha= | 0.00068306 | deg
|  |  |  | @ Cl=0.1, Cd= | 0.005281
|  |  |  | @ Cl=0.4, Cd= | 0.0056131
|  |  |  | @ Cl=0.6, Cd= | 0.0060742
alpha (deg) | Cl | Cd | Cm | Cl/Cd
-12.5 | -1.7076 | 0.01886 | -0.0614 | -90.5408
-12 | -1.7094 | 0.0151 | -0.0544 | -113.2053
-11.5 | -1.7018 | 0.01335 | -0.0433 | -127.4757
-11 | -1.6405 | 0.01234 | -0.0362 | -132.9417
-10.5 | -1.5702 | 0.01153 | -0.0305 | -136.1839
-10 | -1.4956 | 0.01086 | -0.0258 | -137.7164
-9.5 | -1.4206 | 0.01021 | -0.0216 | -139.1381
-9 | -1.3446 | 0.00962 | -0.018 | -139.7713
-8.5 | -1.2681 | 0.0091 | -0.0148 | -139.3516
-8 | -1.1916 | 0.00861 | -0.0121 | -138.3972
-7.5 | -1.115 | 0.00817 | -0.0098 | -136.4749
-7 | -1.0389 | 0.00777 | -0.0078 | -133.7066
-6.5 | -0.9629 | 0.0074 | -0.0061 | -130.1216
-6 | -0.8871 | 0.00708 | -0.0047 | -125.2966
-5.5 | -0.8118 | 0.00678 | -0.0036 | -119.7345
-5 | -0.7371 | 0.00649 | -0.0026 | -113.5747
-4.5 | -0.6625 | 0.00624 | -0.0018 | -106.1699
-4 | -0.588 | 0.00604 | -0.0012 | -97.351
-3.5 | -0.5139 | 0.00586 | -0.0007 | -87.6962
-3 | -0.4401 | 0.0057 | -0.0004 | -77.2105
-2.5 | -0.3665 | 0.00555 | -0.0002 | -66.036
-2 | -0.2931 | 0.00543 | 0 | -53.9779
-1.5 | -0.2197 | 0.00535 | 0 | -41.0654
-1 | -0.1464 | 0.0053 | 0.0001 | -27.6226
-0.5 | -0.0732 | 0.00527 | 0 | -13.8899
0 | -0.0001 | 0.00526 | 0 | -0.019011
0.5 | 0.0731 | 0.00527 | 0 | 13.871
1 | 0.1463 | 0.0053 | 0 | 27.6038
1.5 | 0.2196 | 0.00535 | 0 | 41.0467
2 | 0.2929 | 0.00544 | 0.0001 | 53.8419
2.5 | 0.3664 | 0.00554 | 0.0002 | 66.1372
3 | 0.4399 | 0.0057 | 0.0004 | 77.1754
3.5 | 0.5138 | 0.00586 | 0.0008 | 87.6792
4 | 0.5879 | 0.00604 | 0.0012 | 97.3344
4.5 | 0.6623 | 0.00625 | 0.0018 | 105.968
5 | 0.7369 | 0.00649 | 0.0026 | 113.5439
5.5 | 0.8117 | 0.00678 | 0.0036 | 119.7198
6 | 0.887 | 0.00708 | 0.0048 | 125.2825
6.5 | 0.9627 | 0.0074 | 0.0062 | 130.0946
7 | 1.0387 | 0.00776 | 0.0078 | 133.8531
7.5 | 1.1149 | 0.00817 | 0.0098 | 136.4627
8 | 1.1915 | 0.00861 | 0.0122 | 138.3856
8.5 | 1.2679 | 0.0091 | 0.0149 | 139.3297
9 | 1.3445 | 0.00962 | 0.018 | 139.7609
9.5 | 1.4205 | 0.01021 | 0.0216 | 139.1283
10 | 1.4955 | 0.01086 | 0.0258 | 137.7072
10.5 | 1.5702 | 0.01153 | 0.0306 | 136.1839
11 | 1.6405 | 0.01234 | 0.0362 | 132.9417
11.5 | 1.702 | 0.01335 | 0.0432 | 127.4906
12 | 1.7098 | 0.0151 | 0.0544 | 113.2318
12.5 | 1.7078 | 0.01885 | 0.0614 | 90.5995
13 | 1.6805 | 0.0253 | 0.0648 | 66.4229
13.5 | 1.6459 | 0.03279 | 0.0654 | 50.1952