## index
index | Re | Mach | Datasource
1 | 50000 | 0 | JavaFoil+Calcfoil stall+Eppler ext transition
2 | 50000 | 0 | XFOIL ncrit=9
3 | 50000 | 0.1 | JavaFoil+Calcfoil stall+Eppler ext transition
4 | 50000 | 0.1 | XFOIL ncrit=9
5 | 50000 | 0.25 | JavaFoil+Calcfoil stall+Eppler ext transition
6 | 50000 | 0.25 | XFOIL ncrit=9
7 | 50000 | 0.5 | JavaFoil+Calcfoil stall+Eppler ext transition
8 | 50000 | 0.5 | XFOIL ncrit=9
9 | 100000 | 0 | JavaFoil+Calcfoil stall+Eppler ext transition
10 | 100000 | 0 | XFOIL ncrit=9
11 | 100000 | 0.1 | JavaFoil+Calcfoil stall+Eppler ext transition
12 | 100000 | 0.1 | XFOIL ncrit=9
13 | 100000 | 0.25 | JavaFoil+Calcfoil stall+Eppler ext transition
14 | 100000 | 0.25 | XFOIL ncrit=9
15 | 100000 | 0.5 | JavaFoil+Calcfoil stall+Eppler ext transition
16 | 100000 | 0.5 | XFOIL ncrit=9
17 | 250000 | 0 | JavaFoil+Calcfoil stall+Eppler ext transition
18 | 250000 | 0 | XFOIL ncrit=9
19 | 250000 | 0.1 | JavaFoil+Calcfoil stall+Eppler ext transition
20 | 250000 | 0.1 | XFOIL ncrit=9
21 | 250000 | 0.25 | JavaFoil+Calcfoil stall+Eppler ext transition
22 | 250000 | 0.25 | XFOIL ncrit=9
23 | 250000 | 0.5 | JavaFoil+Calcfoil stall+Eppler ext transition
24 | 250000 | 0.5 | XFOIL ncrit=9
25 | 500000 | 0 | JavaFoil+Calcfoil stall+Eppler ext transition
26 | 500000 | 0 | XFOIL ncrit=9
27 | 500000 | 0.1 | JavaFoil+Calcfoil stall+Eppler ext transition
28 | 500000 | 0.1 | XFOIL ncrit=9
29 | 500000 | 0.25 | JavaFoil+Calcfoil stall+Eppler ext transition
30 | 500000 | 0.25 | XFOIL ncrit=9
31 | 500000 | 0.5 | JavaFoil+Calcfoil stall+Eppler ext transition
32 | 500000 | 0.5 | XFOIL ncrit=9
33 | 750000 | 0 | JavaFoil+Calcfoil stall+Eppler ext transition
34 | 750000 | 0 | XFOIL ncrit=9
35 | 750000 | 0.1 | JavaFoil+Calcfoil stall+Eppler ext transition
36 | 750000 | 0.1 | XFOIL ncrit=9
37 | 750000 | 0.25 | JavaFoil+Calcfoil stall+Eppler ext transition
38 | 750000 | 0.25 | XFOIL ncrit=9
39 | 750000 | 0.5 | JavaFoil+Calcfoil stall+Eppler ext transition
40 | 750000 | 0.5 | XFOIL ncrit=9
41 | 1000000 | 0 | JavaFoil+Calcfoil stall+Eppler ext transition
42 | 1000000 | 0 | XFOIL ncrit=9
43 | 1000000 | 0.1 | JavaFoil+Calcfoil stall+Eppler ext transition
44 | 1000000 | 0.1 | XFOIL ncrit=9
45 | 1000000 | 0.25 | JavaFoil+Calcfoil stall+Eppler ext transition
46 | 1000000 | 0.25 | XFOIL ncrit=9
47 | 1000000 | 0.5 | JavaFoil+Calcfoil stall+Eppler ext transition
48 | 1000000 | 0.5 | XFOIL ncrit=9
49 | 2000000 | 0 | JavaFoil+Calcfoil stall+Eppler ext transition
50 | 2000000 | 0 | XFOIL ncrit=9
51 | 2000000 | 0.1 | JavaFoil+Calcfoil stall+Eppler ext transition
52 | 2000000 | 0.1 | XFOIL ncrit=9
53 | 2000000 | 0.25 | JavaFoil+Calcfoil stall+Eppler ext transition
54 | 2000000 | 0.25 | XFOIL ncrit=9
55 | 2000000 | 0.5 | JavaFoil+Calcfoil stall+Eppler ext transition
56 | 2000000 | 0.5 | XFOIL ncrit=9
57 | 3000000 | 0 | JavaFoil+Calcfoil stall+Eppler ext transition
58 | 3000000 | 0 | XFOIL ncrit=9
59 | 3000000 | 0.1 | JavaFoil+Calcfoil stall+Eppler ext transition
60 | 3000000 | 0.1 | XFOIL ncrit=9
61 | 3000000 | 0.25 | JavaFoil+Calcfoil stall+Eppler ext transition
62 | 3000000 | 0.25 | XFOIL ncrit=9
63 | 3000000 | 0.5 | JavaFoil+Calcfoil stall+Eppler ext transition
64 | 3000000 | 0.5 | XFOIL ncrit=9
65 | 4000000 | 0 | JavaFoil+Calcfoil stall+Eppler ext transition
66 | 4000000 | 0 | XFOIL ncrit=9
67 | 4000000 | 0.1 | JavaFoil+Calcfoil stall+Eppler ext transition
68 | 4000000 | 0.1 | XFOIL ncrit=9
69 | 4000000 | 0.25 | JavaFoil+Calcfoil stall+Eppler ext transition
70 | 4000000 | 0.25 | XFOIL ncrit=9
71 | 4000000 | 0.5 | JavaFoil+Calcfoil stall+Eppler ext transition
72 | 4000000 | 0.5 | XFOIL ncrit=9
73 | 5000000 | 0 | JavaFoil+Calcfoil stall+Eppler ext transition
74 | 5000000 | 0 | XFOIL ncrit=9
75 | 5000000 | 0.1 | JavaFoil+Calcfoil stall+Eppler ext transition
76 | 5000000 | 0.1 | XFOIL ncrit=9
77 | 5000000 | 0.25 | JavaFoil+Calcfoil stall+Eppler ext transition
78 | 5000000 | 0.25 | XFOIL ncrit=9
79 | 5000000 | 0.5 | JavaFoil+Calcfoil stall+Eppler ext transition
80 | 5000000 | 0.5 | XFOIL ncrit=9
81 | 6000000 | 0 | JavaFoil+Calcfoil stall+Eppler ext transition
82 | 6000000 | 0 | XFOIL ncrit=9
83 | 6000000 | 0.1 | JavaFoil+Calcfoil stall+Eppler ext transition
84 | 6000000 | 0.1 | XFOIL ncrit=9
85 | 6000000 | 0.25 | JavaFoil+Calcfoil stall+Eppler ext transition
86 | 6000000 | 0.25 | XFOIL ncrit=9
87 | 6000000 | 0.5 | JavaFoil+Calcfoil stall+Eppler ext transition
88 | 6000000 | 0.5 | XFOIL ncrit=9
89 | 7000000 | 0 | JavaFoil+Calcfoil stall+Eppler ext transition
90 | 7000000 | 0 | XFOIL ncrit=9
91 | 7000000 | 0.1 | JavaFoil+Calcfoil stall+Eppler ext transition
92 | 7000000 | 0.1 | XFOIL ncrit=9
93 | 7000000 | 0.25 | JavaFoil+Calcfoil stall+Eppler ext transition
94 | 7000000 | 0.25 | XFOIL ncrit=9
95 | 7000000 | 0.5 | JavaFoil+Calcfoil stall+Eppler ext transition
96 | 7000000 | 0.5 | XFOIL ncrit=9
97 | 8000000 | 0 | JavaFoil+Calcfoil stall+Eppler ext transition
98 | 8000000 | 0 | XFOIL ncrit=9
99 | 8000000 | 0.1 | JavaFoil+Calcfoil stall+Eppler ext transition
100 | 8000000 | 0.1 | XFOIL ncrit=9
101 | 8000000 | 0.25 | JavaFoil+Calcfoil stall+Eppler ext transition
102 | 8000000 | 0.25 | XFOIL ncrit=9
103 | 8000000 | 0.5 | JavaFoil+Calcfoil stall+Eppler ext transition
104 | 8000000 | 0.5 | XFOIL ncrit=9
105 | 10000000 | 0 | JavaFoil+Calcfoil stall+Eppler ext transition
106 | 10000000 | 0 | XFOIL ncrit=9
107 | 10000000 | 0.1 | JavaFoil+Calcfoil stall+Eppler ext transition
108 | 10000000 | 0.1 | XFOIL ncrit=9
109 | 10000000 | 0.25 | JavaFoil+Calcfoil stall+Eppler ext transition
110 | 10000000 | 0.25 | XFOIL ncrit=9
111 | 10000000 | 0.5 | JavaFoil+Calcfoil stall+Eppler ext transition
112 | 10000000 | 0.5 | XFOIL ncrit=9
113 | 12000000 | 0 | JavaFoil+Calcfoil stall+Eppler ext transition
114 | 12000000 | 0 | XFOIL ncrit=9
115 | 12000000 | 0.1 | JavaFoil+Calcfoil stall+Eppler ext transition
116 | 12000000 | 0.1 | XFOIL ncrit=9
117 | 12000000 | 0.25 | JavaFoil+Calcfoil stall+Eppler ext transition
118 | 12000000 | 0.25 | XFOIL ncrit=9
119 | 12000000 | 0.5 | JavaFoil+Calcfoil stall+Eppler ext transition
120 | 12000000 | 0.5 | XFOIL ncrit=9
121 | 14000000 | 0 | JavaFoil+Calcfoil stall+Eppler ext transition
122 | 14000000 | 0 | XFOIL ncrit=9
123 | 14000000 | 0.1 | JavaFoil+Calcfoil stall+Eppler ext transition
124 | 14000000 | 0.1 | XFOIL ncrit=9
125 | 14000000 | 0.25 | JavaFoil+Calcfoil stall+Eppler ext transition
126 | 14000000 | 0.25 | XFOIL ncrit=9
127 | 14000000 | 0.5 | JavaFoil+Calcfoil stall+Eppler ext transition
128 | 14000000 | 0.5 | XFOIL ncrit=9
129 | 16000000 | 0 | JavaFoil+Calcfoil stall+Eppler ext transition
130 | 16000000 | 0 | XFOIL ncrit=9
131 | 16000000 | 0.1 | JavaFoil+Calcfoil stall+Eppler ext transition
132 | 16000000 | 0.1 | XFOIL ncrit=9
133 | 16000000 | 0.25 | JavaFoil+Calcfoil stall+Eppler ext transition
134 | 16000000 | 0.25 | XFOIL ncrit=9
135 | 16000000 | 0.5 | JavaFoil+Calcfoil stall+Eppler ext transition
136 | 16000000 | 0.5 | XFOIL ncrit=9
137 | 18000000 | 0 | JavaFoil+Calcfoil stall+Eppler ext transition
138 | 18000000 | 0 | XFOIL ncrit=9
139 | 18000000 | 0.1 | JavaFoil+Calcfoil stall+Eppler ext transition
140 | 18000000 | 0.1 | XFOIL ncrit=9
141 | 18000000 | 0.25 | JavaFoil+Calcfoil stall+Eppler ext transition
142 | 18000000 | 0.25 | XFOIL ncrit=9
143 | 18000000 | 0.5 | JavaFoil+Calcfoil stall+Eppler ext transition
144 | 18000000 | 0.5 | XFOIL ncrit=9
145 | 20000000 | 0 | JavaFoil+Calcfoil stall+Eppler ext transition
146 | 20000000 | 0 | XFOIL ncrit=9
147 | 20000000 | 0.1 | JavaFoil+Calcfoil stall+Eppler ext transition
148 | 20000000 | 0.1 | XFOIL ncrit=9
149 | 20000000 | 0.25 | JavaFoil+Calcfoil stall+Eppler ext transition
150 | 20000000 | 0.25 | XFOIL ncrit=9
151 | 20000000 | 0.5 | JavaFoil+Calcfoil stall+Eppler ext transition
152 | 20000000 | 0.5 | XFOIL ncrit=9

## 1. Re 50k Mach 0.00 (1)
BIGFOIL.COM POLAR EXPORT
NACA67-314 a=0.8
NACA67-314 a=0.8 |  |  |  | Cl Max: | 1.07 | at alpha= | 12 | deg
JavaFoil+Calcfoil stall+Eppler ext transition |  |  |  | L/D Max: | 35.729 | at alpha= | 5.5 | deg
Re: | 50000 |  |  | Cd Min: | 0.01911 | at alpha= | -1 | deg
Mach: | 0 |  |  | Cl=0 at alpha= | -2.4397 | deg
|  |  |  | @ Cl=0.1, Cd= | 0.019148
|  |  |  | @ Cl=0.4, Cd= | 0.019431
|  |  |  | @ Cl=0.6, Cd= | 0.02032
alpha (deg) | Cl | Cd | Cm | Cl/Cd
-19.5 | -0.621 | 0.34598 | -0.006 | -1.794
-19 | -0.643 | 0.32535 | -0.007 | -1.975
-18.5 | -0.664 | 0.3089 | -0.007 | -2.15
-18 | -0.685 | 0.27998 | -0.008 | -2.446
-17.5 | -0.705 | 0.26508 | -0.008 | -2.659
-17 | -0.723 | 0.25024 | -0.008 | -2.891
-16.5 | -0.733 | 0.22841 | -0.009 | -3.208
-16 | -0.74 | 0.22162 | -0.009 | -3.341
-15.5 | -0.746 | 0.2028 | -0.01 | -3.679
-15 | -0.75 | 0.18367 | -0.01 | -4.082
-14.5 | -0.751 | 0.17185 | -0.01 | -4.37
-14 | -0.75 | 0.16165 | -0.011 | -4.638
-13.5 | -0.746 | 0.15282 | -0.011 | -4.879
-13 | -0.739 | 0.1435 | -0.012 | -5.148
-12.5 | -0.729 | 0.13179 | -0.012 | -5.53
-12 | -0.716 | 0.1201 | -0.013 | -5.96
-11.5 | -0.7 | 0.11105 | -0.013 | -6.3
-11 | -0.68 | 0.10277 | -0.014 | -6.62
-10.5 | -0.658 | 0.09475 | -0.014 | -6.945
-10 | -0.633 | 0.08789 | -0.015 | -7.197
-9.5 | -0.604 | 0.08103 | -0.016 | -7.455
-9 | -0.573 | 0.07545 | -0.016 | -7.593
-8.5 | -0.539 | 0.07109 | -0.017 | -7.583
-8 | -0.503 | 0.06637 | -0.018 | -7.574
-7.5 | -0.464 | 0.06168 | -0.018 | -7.526
-7 | -0.424 | 0.0582 | -0.019 | -7.281
-6.5 | -0.381 | 0.05442 | -0.02 | -7.009
-6 | -0.338 | 0.05121 | -0.021 | -6.595
-5.5 | -0.293 | 0.04842 | -0.022 | -6.047
-5 | -0.247 | 0.04593 | -0.023 | -5.371
-4.5 | -0.2 | 0.04393 | -0.024 | -4.543
-4 | -0.152 | 0.04181 | -0.026 | -3.631
-3.5 | -0.104 | 0.03991 | -0.027 | -2.597
-3 | -0.067 | 0.01976 | -0.053 | -3.386
-2.5 | -0.007 | 0.01957 | -0.054 | -0.361
-2 | 0.051 | 0.01919 | -0.053 | 2.677
-1.5 | 0.11 | 0.01914 | -0.054 | 5.734
-1 | 0.168 | 0.01911 | -0.055 | 8.817
-0.5 | 0.227 | 0.01912 | -0.056 | 11.872
0 | 0.286 | 0.01912 | -0.057 | 14.956
0.5 | 0.344 | 0.01926 | -0.058 | 17.888
1 | 0.403 | 0.01944 | -0.059 | 20.726
1.5 | 0.461 | 0.01963 | -0.061 | 23.485
2 | 0.517 | 0.01989 | -0.062 | 26.014
2.5 | 0.575 | 0.02018 | -0.063 | 28.479
3 | 0.632 | 0.0205 | -0.064 | 30.805
3.5 | 0.688 | 0.02089 | -0.065 | 32.929
4 | 0.743 | 0.02135 | -0.066 | 34.814
4.5 | 0.815 | 0.02427 | -0.069 | 33.563
5 | 0.868 | 0.02502 | -0.07 | 34.716
5.5 | 0.921 | 0.02577 | -0.071 | 35.729
6 | 0.802 | 0.04838 | -0.036 | 16.585
6.5 | 0.842 | 0.05177 | -0.036 | 16.267
7 | 0.88 | 0.05482 | -0.035 | 16.047
7.5 | 0.915 | 0.05877 | -0.034 | 15.572
8 | 0.948 | 0.06306 | -0.033 | 15.035
8.5 | 0.978 | 0.06886 | -0.031 | 14.202
9 | 1.003 | 0.07387 | -0.031 | 13.581
9.5 | 1.025 | 0.08002 | -0.03 | 12.804
10 | 1.042 | 0.08538 | -0.031 | 12.205
10.5 | 1.055 | 0.09223 | -0.031 | 11.442
11 | 1.064 | 0.09982 | -0.031 | 10.664
11.5 | 1.069 | 0.10712 | -0.031 | 9.98
12 | 1.07 | 0.11725 | -0.031 | 9.124
12.5 | 1.066 | 0.12499 | -0.031 | 8.531
13 | 1.059 | 0.13634 | -0.032 | 7.769
13.5 | 1.048 | 0.14415 | -0.031 | 7.272
14 | 1.034 | 0.16011 | -0.032 | 6.46
14.5 | 1.017 | 0.16668 | -0.032 | 6.102
15 | 0.997 | 0.18423 | -0.032 | 5.414
15.5 | 0.976 | 0.19733 | -0.032 | 4.944
16 | 0.952 | 0.21775 | -0.032 | 4.372
16.5 | 0.927 | 0.22371 | -0.032 | 4.143
17 | 0.898 | 0.24264 | -0.032 | 3.702

## 2. Re 50k Mach 0.00 (2)
BIGFOIL.COM POLAR EXPORT
NACA67-314 a=0.8
NACA67-314 a=0.8 |  |  |  | Cl Max: | 1.0511 | at alpha= | 9.5 | deg
XFOIL ncrit=9 |  |  |  | L/D Max: | 22.8186 | at alpha= | 8 | deg
Re: | 50000 |  |  | Cd Min: | 0.14635 | at alpha= | 14.5 | deg
Mach: | 0 |  |  | Cl=0 at alpha= | 2.512 | deg
|  |  |  | @ Cl=0.1, Cd= | 0.043118
|  |  |  | @ Cl=0.4, Cd= | 0.055032
|  |  |  | @ Cl=0.6, Cd= | 0.14635
alpha (deg) | Cl | Cd | Cm | Cl/Cd
-11 | -0.4991 | 0.14005 | -0.0225 | -3.5637
-10.5 | -0.5275 | 0.13626 | -0.0206 | -3.8713
-10 | -0.4969 | 0.12864 | -0.0169 | -3.8627
-9.5 | -0.5146 | 0.12373 | -0.0138 | -4.1591
-9 | -0.5361 | 0.11971 | -0.0095 | -4.4783
-8.5 | -0.5094 | 0.11277 | -0.0054 | -4.5172
-8 | -0.504 | 0.10786 | 0.0001 | -4.6727
-7.5 | -0.4932 | 0.10278 | 0.0052 | -4.7986
-6 | -0.768 | 0.0607 | -0.0023 | -12.6524
-5.5 | -0.7467 | 0.05285 | 0.0017 | -14.1287
-5 | -0.7172 | 0.04701 | 0.0054 | -15.2563
-4.5 | -0.6781 | 0.0421 | 0.0086 | -16.1069
-4 | -0.6354 | 0.03872 | 0.0111 | -16.4101
-3 | -0.2118 | 0.03842 | -0.0298 | -5.5128
-2.5 | -0.1932 | 0.03786 | -0.0256 | -5.103
-2 | -0.1737 | 0.03746 | -0.0213 | -4.6369
-1.5 | -0.1535 | 0.03719 | -0.017 | -4.1275
-1 | -0.1331 | 0.03703 | -0.0127 | -3.5944
-0.5 | -0.1127 | 0.03696 | -0.0083 | -3.0492
0 | -0.0925 | 0.03697 | -0.004 | -2.502
0.5 | -0.0728 | 0.03705 | 0.0004 | -1.9649
1 | -0.0536 | 0.03719 | 0.0048 | -1.4412
1.5 | -0.0352 | 0.0374 | 0.0092 | -0.94118
2 | -0.0175 | 0.03768 | 0.0137 | -0.46444
2.5 | -0.0004 | 0.03802 | 0.0181 | -0.010521
3 | 0.0163 | 0.03848 | 0.0223 | 0.4236
3.5 | 0.0335 | 0.03909 | 0.0262 | 0.857
4 | 0.0516 | 0.03993 | 0.0296 | 1.2923
4.5 | 0.0714 | 0.04106 | 0.0323 | 1.7389
5 | 0.093 | 0.04254 | 0.0343 | 2.1862
5.5 | 0.1154 | 0.04439 | 0.0357 | 2.5997
6 | 0.1554 | 0.04781 | 0.0329 | 3.2504
6.5 | 0.3317 | 0.0547 | 0.0091 | 6.064
7 | 0.4305 | 0.05518 | 0.0029 | 7.8017
7.5 | 0.578 | 0.04915 | -0.0027 | 11.7599
8 | 0.727 | 0.03186 | 0.0092 | 22.8186
8.5 | 0.8324 | 0.03693 | 0.0039 | 22.5399
9 | 1.0055 | 0.04552 | -0.015 | 22.0892
9.5 | 1.0511 | 0.05157 | -0.0136 | 20.382
10 | 1.0473 | 0.05648 | -0.0044 | 18.5428
10.5 | 1.0347 | 0.06204 | 0.005 | 16.6779
11 | 1.0207 | 0.06878 | 0.0131 | 14.8401
11.5 | 0.9603 | 0.07354 | 0.0256 | 13.0582
12 | 0.8775 | 0.08152 | 0.0341 | 10.7642
12.5 | 0.8322 | 0.09217 | 0.0355 | 9.029
13 | 0.7349 | 0.11174 | 0.0271 | 6.5769
13.5 | 0.4638 | 0.13906 | 0.0064 | 3.3353
14 | 0.4517 | 0.14175 | 0.0054 | 3.1866
14.5 | 0.4544 | 0.14635 | 0.0041 | 3.1049

## 3. Re 50k Mach 0.10 (1)
BIGFOIL.COM POLAR EXPORT
NACA67-314 a=0.8
NACA67-314 a=0.8 |  |  |  | Cl Max: | 1.061 | at alpha= | 11.5 | deg
JavaFoil+Calcfoil stall+Eppler ext transition |  |  |  | L/D Max: | 34.858 | at alpha= | 4 | deg
Re: | 50000 |  |  | Cd Min: | 0.01915 | at alpha= | -1 | deg
Mach: | 0.1 |  |  | Cl=0 at alpha= | -2.4407 | deg
|  |  |  | @ Cl=0.1, Cd= | 0.019199
|  |  |  | @ Cl=0.4, Cd= | 0.019475
|  |  |  | @ Cl=0.6, Cd= | 0.020367
alpha (deg) | Cl | Cd | Cm | Cl/Cd
-19 | -0.594 | 0.33888 | -0.007 | -1.752
-18.5 | -0.618 | 0.31747 | -0.007 | -1.948
-18 | -0.643 | 0.3011 | -0.008 | -2.134
-17.5 | -0.666 | 0.28657 | -0.008 | -2.324
-17 | -0.688 | 0.26282 | -0.008 | -2.619
-16.5 | -0.701 | 0.24242 | -0.009 | -2.891
-16 | -0.712 | 0.22768 | -0.009 | -3.126
-15.5 | -0.721 | 0.20778 | -0.01 | -3.469
-15 | -0.727 | 0.20035 | -0.01 | -3.63
-14.5 | -0.732 | 0.1807 | -0.011 | -4.049
-14 | -0.733 | 0.16332 | -0.011 | -4.489
-13.5 | -0.732 | 0.15561 | -0.011 | -4.703
-13 | -0.727 | 0.14308 | -0.012 | -5.084
-12.5 | -0.72 | 0.13296 | -0.012 | -5.413
-12 | -0.709 | 0.12141 | -0.013 | -5.837
-11.5 | -0.694 | 0.11471 | -0.013 | -6.053
-11 | -0.677 | 0.10289 | -0.014 | -6.577
-10.5 | -0.656 | 0.09533 | -0.014 | -6.877
-10 | -0.631 | 0.08999 | -0.015 | -7.015
-9.5 | -0.604 | 0.08249 | -0.016 | -7.317
-9 | -0.573 | 0.07827 | -0.016 | -7.322
-8.5 | -0.54 | 0.07157 | -0.017 | -7.542
-8 | -0.504 | 0.06614 | -0.018 | -7.617
-7.5 | -0.466 | 0.06221 | -0.019 | -7.483
-7 | -0.425 | 0.05795 | -0.019 | -7.337
-6.5 | -0.383 | 0.05485 | -0.02 | -6.983
-6 | -0.339 | 0.05148 | -0.021 | -6.589
-5.5 | -0.294 | 0.04863 | -0.022 | -6.047
-5 | -0.248 | 0.04606 | -0.023 | -5.381
-4.5 | -0.201 | 0.0439 | -0.024 | -4.568
-4 | -0.153 | 0.0419 | -0.026 | -3.64
-3.5 | -0.104 | 0.03999 | -0.027 | -2.604
-3 | -0.067 | 0.01981 | -0.053 | -3.393
-2.5 | -0.007 | 0.01962 | -0.054 | -0.362
-2 | 0.052 | 0.01924 | -0.053 | 2.683
-1.5 | 0.11 | 0.01919 | -0.054 | 5.747
-1 | 0.169 | 0.01915 | -0.055 | 8.844
-0.5 | 0.228 | 0.01917 | -0.057 | 11.9
0 | 0.287 | 0.01915 | -0.058 | 15.007
0.5 | 0.346 | 0.01931 | -0.059 | 17.928
1 | 0.405 | 0.01949 | -0.06 | 20.77
1.5 | 0.463 | 0.01968 | -0.061 | 23.536
2 | 0.52 | 0.01995 | -0.062 | 26.066
2.5 | 0.578 | 0.02024 | -0.063 | 28.538
3 | 0.635 | 0.02057 | -0.064 | 30.853
3.5 | 0.691 | 0.02097 | -0.065 | 32.972
4 | 0.747 | 0.02143 | -0.066 | 34.858
4.5 | 0.818 | 0.02436 | -0.069 | 33.599
5 | 0.872 | 0.02514 | -0.07 | 34.707
5.5 | 0.768 | 0.04476 | -0.04 | 17.153
6 | 0.806 | 0.04842 | -0.037 | 16.648
6.5 | 0.845 | 0.05183 | -0.036 | 16.311
7 | 0.883 | 0.05477 | -0.035 | 16.118
7.5 | 0.918 | 0.05913 | -0.034 | 15.525
8 | 0.951 | 0.06353 | -0.033 | 14.963
8.5 | 0.98 | 0.06993 | -0.031 | 14.013
9 | 1.004 | 0.07303 | -0.03 | 13.75
9.5 | 1.024 | 0.08014 | -0.031 | 12.783
10 | 1.04 | 0.0873 | -0.03 | 11.916
10.5 | 1.052 | 0.0949 | -0.031 | 11.084
11 | 1.059 | 0.10248 | -0.031 | 10.331
11.5 | 1.061 | 0.11124 | -0.031 | 9.539
12 | 1.059 | 0.11805 | -0.031 | 8.97
12.5 | 1.052 | 0.13086 | -0.031 | 8.043
13 | 1.042 | 0.13878 | -0.031 | 7.507
13.5 | 1.027 | 0.15146 | -0.032 | 6.784
14 | 1.009 | 0.16053 | -0.032 | 6.288
14.5 | 0.988 | 0.17293 | -0.032 | 5.716
15 | 0.965 | 0.18735 | -0.032 | 5.149
15.5 | 0.939 | 0.2099 | -0.032 | 4.472
16 | 0.911 | 0.23126 | -0.032 | 3.938
16.5 | 0.881 | 0.24018 | -0.032 | 3.67

## 4. Re 50k Mach 0.10 (2)
BIGFOIL.COM POLAR EXPORT
NACA67-314 a=0.8
NACA67-314 a=0.8 |  |  |  | Cl Max: | 1.0464 | at alpha= | 9.5 | deg
XFOIL ncrit=9 |  |  |  | L/D Max: | 23.1335 | at alpha= | 8.5 | deg
Re: | 50000 |  |  | Cd Min: | 0.14647 | at alpha= | 14.5 | deg
Mach: | 0.1 |  |  | Cl=0 at alpha= | 2.5 | deg
|  |  |  | @ Cl=0.1, Cd= | 0.043332
|  |  |  | @ Cl=0.4, Cd= | 0.055154
|  |  |  | @ Cl=0.6, Cd= | 0.14647
alpha (deg) | Cl | Cd | Cm | Cl/Cd
-11 | -0.5021 | 0.14102 | -0.0227 | -3.5605
-10.5 | -0.5015 | 0.1349 | -0.0201 | -3.7176
-10 | -0.4968 | 0.12935 | -0.0169 | -3.8407
-9.5 | -0.5077 | 0.12406 | -0.0138 | -4.0924
-9 | -0.5302 | 0.11995 | -0.0097 | -4.4202
-8.5 | -0.5039 | 0.11322 | -0.0056 | -4.4506
-8 | -0.4998 | 0.10829 | -0.0002 | -4.6154
-7.5 | -0.4923 | 0.10327 | 0.005 | -4.7671
-6 | -0.7687 | 0.06149 | -0.0027 | -12.5012
-5.5 | -0.749 | 0.05358 | 0.0013 | -13.9791
-5 | -0.7206 | 0.04764 | 0.0051 | -15.1259
-4.5 | -0.6823 | 0.0426 | 0.0084 | -16.0164
-4 | -0.6397 | 0.0391 | 0.011 | -16.3606
-3.5 | -0.5913 | 0.03594 | 0.0128 | -16.4524
-3 | -0.2127 | 0.0386 | -0.0301 | -5.5104
-2.5 | -0.194 | 0.03803 | -0.0258 | -5.1012
-2 | -0.1744 | 0.03762 | -0.0214 | -4.6358
-1.5 | -0.1541 | 0.03735 | -0.0171 | -4.1258
-1 | -0.1336 | 0.03719 | -0.0128 | -3.5924
-0.5 | -0.1131 | 0.03712 | -0.0085 | -3.0469
0 | -0.0927 | 0.03713 | -0.0041 | -2.4966
0.5 | -0.0728 | 0.03721 | 0.0003 | -1.9565
1 | -0.0535 | 0.03736 | 0.0047 | -1.432
1.5 | -0.0349 | 0.03758 | 0.0092 | -0.92869
2 | -0.0171 | 0.03786 | 0.0136 | -0.45166
2.5 | 0 | 0.03821 | 0.018 | 0
3 | 0.0168 | 0.03868 | 0.0223 | 0.43433
3.5 | 0.034 | 0.03929 | 0.0262 | 0.86536
4 | 0.052 | 0.04013 | 0.0296 | 1.2958
4.5 | 0.0716 | 0.04126 | 0.0324 | 1.7353
5 | 0.0929 | 0.04274 | 0.0345 | 2.1736
5.5 | 0.1152 | 0.0446 | 0.0358 | 2.583
6 | 0.1614 | 0.04841 | 0.0318 | 3.334
6.5 | 0.3463 | 0.05512 | 0.0074 | 6.2827
7 | 0.442 | 0.05518 | 0.002 | 8.0101
7.5 | 0.589 | 0.04817 | -0.0024 | 12.2275
8 | 0.7241 | 0.03246 | 0.0106 | 22.3075
8.5 | 0.9302 | 0.04021 | -0.0108 | 23.1335
9 | 1.0062 | 0.04609 | -0.0138 | 21.8312
9.5 | 1.0464 | 0.05198 | -0.0114 | 20.1308
10 | 1.0435 | 0.05715 | -0.0026 | 18.259
10.5 | 1.0273 | 0.06257 | 0.0072 | 16.4184
11 | 1.011 | 0.06924 | 0.0154 | 14.6014
11.5 | 0.947 | 0.07405 | 0.0278 | 12.7887
12 | 0.8636 | 0.08241 | 0.0352 | 10.4793
12.5 | 0.8142 | 0.09353 | 0.0358 | 8.7052
13 | 0.7262 | 0.114 | 0.0259 | 6.3702
13.5 | 0.4624 | 0.13911 | 0.0065 | 3.324
14 | 0.451 | 0.14187 | 0.0056 | 3.179
14.5 | 0.4537 | 0.14647 | 0.0042 | 3.0976

## 5. Re 50k Mach 0.25 (1)
BIGFOIL.COM POLAR EXPORT
NACA67-314 a=0.8
NACA67-314 a=0.8 |  |  |  | Cl Max: | 1.02 | at alpha= | 10 | deg
JavaFoil+Calcfoil stall+Eppler ext transition |  |  |  | L/D Max: | 35.015 | at alpha= | 4 | deg
Re: | 50000 |  |  | Cd Min: | 0.01943 | at alpha= | -1 | deg
Mach: | 0.25 |  |  | Cl=0 at alpha= | -2.4417 | deg
|  |  |  | @ Cl=0.1, Cd= | 0.019473
|  |  |  | @ Cl=0.4, Cd= | 0.019727
|  |  |  | @ Cl=0.6, Cd= | 0.020643
alpha (deg) | Cl | Cd | Cm | Cl/Cd
-16.5 | -0.407 | 0.40883 | -0.009 | -0.996
-16 | -0.451 | 0.34918 | -0.009 | -1.293
-15.5 | -0.492 | 0.30852 | -0.01 | -1.593
-15 | -0.528 | 0.28709 | -0.01 | -1.839
-14.5 | -0.56 | 0.24469 | -0.01 | -2.288
-14 | -0.588 | 0.20822 | -0.011 | -2.822
-13.5 | -0.61 | 0.19317 | -0.011 | -3.159
-13 | -0.628 | 0.17589 | -0.012 | -3.568
-12.5 | -0.64 | 0.15661 | -0.012 | -4.085
-12 | -0.646 | 0.1426 | -0.013 | -4.531
-11.5 | -0.647 | 0.12612 | -0.013 | -5.131
-11 | -0.642 | 0.11425 | -0.014 | -5.622
-10.5 | -0.632 | 0.10479 | -0.014 | -6.03
-10 | -0.616 | 0.09496 | -0.015 | -6.49
-9.5 | -0.596 | 0.08939 | -0.015 | -6.664
-9 | -0.571 | 0.0816 | -0.016 | -6.993
-8.5 | -0.541 | 0.07528 | -0.017 | -7.192
-8 | -0.508 | 0.06843 | -0.018 | -7.427
-7.5 | -0.472 | 0.0637 | -0.019 | -7.406
-7 | -0.432 | 0.06001 | -0.02 | -7.206
-6.5 | -0.391 | 0.05587 | -0.021 | -6.991
-6 | -0.347 | 0.05235 | -0.021 | -6.621
-5.5 | -0.301 | 0.04936 | -0.023 | -6.099
-5 | -0.254 | 0.04665 | -0.024 | -5.445
-4.5 | -0.206 | 0.04425 | -0.025 | -4.648
-4 | -0.157 | 0.04235 | -0.026 | -3.695
-3.5 | -0.107 | 0.04043 | -0.028 | -2.643
-3 | -0.069 | 0.02011 | -0.054 | -3.431
-2.5 | -0.007 | 0.01992 | -0.056 | -0.366
-2 | 0.053 | 0.01952 | -0.055 | 2.717
-1.5 | 0.113 | 0.01946 | -0.056 | 5.821
-1 | 0.174 | 0.01943 | -0.057 | 8.951
-0.5 | 0.234 | 0.01947 | -0.058 | 12.035
0 | 0.295 | 0.01945 | -0.059 | 15.183
0.5 | 0.356 | 0.01958 | -0.06 | 18.158
1 | 0.416 | 0.01978 | -0.061 | 21.027
1.5 | 0.476 | 0.02001 | -0.062 | 23.787
2 | 0.534 | 0.02029 | -0.064 | 26.319
2.5 | 0.593 | 0.0206 | -0.065 | 28.788
3 | 0.652 | 0.02096 | -0.066 | 31.093
3.5 | 0.71 | 0.02138 | -0.067 | 33.189
4 | 0.766 | 0.02189 | -0.068 | 35.015
4.5 | 0.839 | 0.02505 | -0.071 | 33.506
5 | 0.894 | 0.02584 | -0.072 | 34.586
5.5 | 0.784 | 0.04589 | -0.038 | 17.075
6 | 0.824 | 0.04933 | -0.036 | 16.701
6.5 | 0.863 | 0.05204 | -0.037 | 16.588
7 | 0.899 | 0.05614 | -0.036 | 16.016
7.5 | 0.932 | 0.06098 | -0.033 | 15.277
8 | 0.961 | 0.06575 | -0.031 | 14.62
8.5 | 0.987 | 0.07147 | -0.031 | 13.808
9 | 1.004 | 0.07731 | -0.031 | 12.991
9.5 | 1.016 | 0.0866 | -0.031 | 11.727
10 | 1.02 | 0.09279 | -0.031 | 10.994
10.5 | 1.017 | 0.10207 | -0.031 | 9.968
11 | 1.007 | 0.11563 | -0.031 | 8.711
11.5 | 0.989 | 0.12402 | -0.031 | 7.977
12 | 0.964 | 0.13533 | -0.031 | 7.121
12.5 | 0.931 | 0.15564 | -0.031 | 5.98
13 | 0.891 | 0.17735 | -0.031 | 5.021
13.5 | 0.844 | 0.18483 | -0.031 | 4.565
14 | 0.791 | 0.21731 | -0.03 | 3.638
14.5 | 0.732 | 0.24284 | -0.03 | 3.016
15 | 0.669 | 0.26545 | -0.03 | 2.522

## 6. Re 50k Mach 0.25 (2)
BIGFOIL.COM POLAR EXPORT
NACA67-314 a=0.8
NACA67-314 a=0.8 |  |  |  | Cl Max: | 1.0039 | at alpha= | 9.5 | deg
XFOIL ncrit=9 |  |  |  | L/D Max: | 22.0725 | at alpha= | 8.5 | deg
Re: | 50000 |  |  | Cd Min: | 0.16579 | at alpha= | 14.5 | deg
Mach: | 0.25 |  |  | Cl=0 at alpha= | 2.4298 | deg
|  |  |  | @ Cl=0.1, Cd= | 0.044482
|  |  |  | @ Cl=0.4, Cd= | 0.055721
|  |  |  | @ Cl=0.6, Cd= | 0.045937
alpha (deg) | Cl | Cd | Cm | Cl/Cd
-11 | -0.4909 | 0.1436 | -0.0226 | -3.4185
-10.5 | -0.4839 | 0.13775 | -0.0198 | -3.5129
-10 | -0.5125 | 0.13428 | -0.0173 | -3.8167
-9.5 | -0.4894 | 0.12681 | -0.0141 | -3.8593
-9 | -0.4958 | 0.12152 | -0.0106 | -4.08
-8.5 | -0.4922 | 0.11626 | -0.0062 | -4.2336
-8 | -0.4859 | 0.11084 | -0.0015 | -4.3838
-7.5 | -0.4895 | 0.10606 | 0.004 | -4.6153
-6 | -0.7678 | 0.0656 | -0.0054 | -11.7043
-5.5 | -0.7585 | 0.05753 | -0.0009 | -13.1844
-5 | -0.7363 | 0.05111 | 0.0033 | -14.4062
-4.5 | -0.7034 | 0.04545 | 0.0071 | -15.4763
-4 | -0.6627 | 0.04125 | 0.0102 | -16.0655
-3.5 | -0.615 | 0.03772 | 0.0126 | -16.3043
-2.5 | -0.1986 | 0.03896 | -0.0269 | -5.0975
-2 | -0.1784 | 0.03851 | -0.0224 | -4.6326
-1.5 | -0.1576 | 0.03821 | -0.018 | -4.1246
-1 | -0.1364 | 0.03804 | -0.0136 | -3.5857
-0.5 | -0.1151 | 0.03797 | -0.0091 | -3.0313
0 | -0.094 | 0.03798 | -0.0047 | -2.475
0.5 | -0.0733 | 0.03809 | -0.0002 | -1.9244
1 | -0.0532 | 0.03827 | 0.0042 | -1.3901
1.5 | -0.0338 | 0.03852 | 0.0087 | -0.87747
2 | -0.0153 | 0.03884 | 0.0132 | -0.39392
2.5 | 0.0025 | 0.03924 | 0.0177 | 0.06371
3 | 0.0196 | 0.03975 | 0.022 | 0.49308
3.5 | 0.0366 | 0.0404 | 0.0261 | 0.90594
4 | 0.0542 | 0.04126 | 0.0297 | 1.3136
4.5 | 0.0728 | 0.04238 | 0.0328 | 1.7178
5 | 0.093 | 0.04387 | 0.0351 | 2.1199
5.5 | 0.1145 | 0.04575 | 0.0367 | 2.5027
6 | 0.1899 | 0.05138 | 0.027 | 3.696
6.5 | 0.3803 | 0.05593 | 0.0049 | 6.7996
7 | 0.4812 | 0.05486 | 0.0005 | 8.7714
7.5 | 0.6411 | 0.04285 | 0.0011 | 14.9615
8 | 0.7273 | 0.0351 | 0.0153 | 20.7208
8.5 | 0.95 | 0.04304 | -0.0073 | 22.0725
9 | 1.0018 | 0.04893 | -0.0063 | 20.4741
9.5 | 1.0039 | 0.05385 | 0.0023 | 18.6425
10 | 1.0029 | 0.05927 | 0.01 | 16.9209
10.5 | 0.9898 | 0.06544 | 0.018 | 15.1253
11 | 0.9566 | 0.07147 | 0.0271 | 13.3846
11.5 | 0.8588 | 0.07798 | 0.0373 | 11.0131
12 | 0.795 | 0.08892 | 0.0383 | 8.9406
12.5 | 0.7556 | 0.10159 | 0.0351 | 7.4377
13 | 0.5888 | 0.14383 | -0.0015 | 4.0937
13.5 | 0.5961 | 0.15142 | -0.0032 | 3.9367
14 | 0.6069 | 0.15899 | -0.0051 | 3.8172
14.5 | 0.6193 | 0.16579 | -0.0066 | 3.7354

## 7. Re 50k Mach 0.50 (1)
BIGFOIL.COM POLAR EXPORT
NACA67-314 a=0.8
NACA67-314 a=0.8 |  |  |  | Cl Max: | 1.219 | at alpha= | 20 | deg
JavaFoil+Calcfoil stall+Eppler ext transition |  |  |  | L/D Max: | 33.809 | at alpha= | 3.5 | deg
Re: | 50000 |  |  | Cd Min: | 0.02063 | at alpha= | -1.5 | deg
Mach: | 0.5 |  |  | Cl=0 at alpha= | -2.4403 | deg
|  |  |  | @ Cl=0.1, Cd= | 0.020653
|  |  |  | @ Cl=0.4, Cd= | 0.020932
|  |  |  | @ Cl=0.6, Cd= | 0.021896
alpha (deg) | Cl | Cd | Cm | Cl/Cd
-20 | -0.965 | 0.43612 | -0.011 | -2.213
-19.5 | -0.938 | 0.41149 | -0.012 | -2.281
-19 | -0.912 | 0.42619 | -0.012 | -2.139
-18.5 | -0.882 | 0.39939 | -0.012 | -2.209
-18 | -0.856 | 0.40071 | -0.013 | -2.135
-17.5 | -0.829 | 0.37528 | -0.013 | -2.209
-17 | -0.802 | 0.37104 | -0.014 | -2.162
-16.5 | -0.775 | 0.36821 | -0.015 | -2.105
-16 | -0.748 | 0.37214 | -0.015 | -2.01
-15.5 | -0.719 | 0.34082 | -0.015 | -2.11
-15 | -0.692 | 0.32355 | -0.016 | -2.139
-14.5 | -0.665 | 0.31064 | -0.016 | -2.141
-14 | -0.638 | 0.30557 | -0.017 | -2.088
-13.5 | -0.611 | 0.30063 | -0.017 | -2.032
-13 | -0.584 | 0.2962 | -0.018 | -1.97
-12.5 | -0.555 | 0.28888 | -0.017 | -1.92
-12 | -0.527 | 0.28447 | -0.017 | -1.854
-11.5 | -0.5 | 0.25813 | -0.018 | -1.938
-11 | -0.473 | 0.25812 | -0.019 | -1.832
-10.5 | -0.445 | 0.26044 | -0.019 | -1.71
-10 | -0.417 | 0.2348 | -0.018 | -1.777
-9.5 | -0.39 | 0.22976 | -0.018 | -1.696
-9 | -0.362 | 0.20211 | -0.019 | -1.793
-8.5 | -0.335 | 0.18629 | -0.019 | -1.797
-8 | -0.307 | 0.15002 | -0.018 | -2.046
-7.5 | -0.393 | 0.10079 | -0.018 | -3.896
-7 | -0.424 | 0.07592 | -0.02 | -5.589
-6.5 | -0.406 | 0.06563 | -0.022 | -6.18
-6 | -0.371 | 0.05893 | -0.023 | -6.291
-5.5 | -0.327 | 0.05359 | -0.024 | -6.11
-5 | -0.279 | 0.05011 | -0.025 | -5.57
-4.5 | -0.227 | 0.04676 | -0.027 | -4.864
-4 | -0.174 | 0.04433 | -0.028 | -3.916
-3.5 | -0.119 | 0.04217 | -0.029 | -2.815
-3 | -0.063 | 0.04021 | -0.032 | -1.569
-2.5 | -0.008 | 0.02119 | -0.062 | -0.383
-2 | 0.059 | 0.02069 | -0.061 | 2.859
-1.5 | 0.126 | 0.02063 | -0.062 | 6.127
-1 | 0.194 | 0.02065 | -0.063 | 9.409
-0.5 | 0.262 | 0.0207 | -0.065 | 12.642
0 | 0.33 | 0.02073 | -0.066 | 15.9
0.5 | 0.397 | 0.02092 | -0.067 | 18.974
1 | 0.464 | 0.0212 | -0.068 | 21.897
1.5 | 0.531 | 0.02151 | -0.07 | 24.71
2 | 0.596 | 0.02187 | -0.071 | 27.237
2.5 | 0.661 | 0.02229 | -0.072 | 29.657
3 | 0.726 | 0.02282 | -0.073 | 31.806
3.5 | 0.789 | 0.02335 | -0.074 | 33.809
4 | 0.868 | 0.02713 | -0.077 | 31.99
4.5 | 0.927 | 0.02818 | -0.079 | 32.904
5 | 0.813 | 0.04617 | -0.04 | 17.617
5.5 | 0.854 | 0.04997 | -0.039 | 17.08
6 | 0.886 | 0.05383 | -0.038 | 16.465
6.5 | 0.907 | 0.06017 | -0.033 | 15.073
7 | 0.911 | 0.06848 | -0.032 | 13.298
7.5 | 0.875 | 0.08366 | -0.031 | 10.465
8 | 0.573 | 0.16622 | -0.032 | 3.447
8.5 | 0.6 | 0.19025 | -0.032 | 3.153
9 | 0.627 | 0.19861 | -0.033 | 3.156
9.5 | 0.655 | 0.2326 | -0.038 | 2.814
10 | 0.681 | 0.24027 | -0.038 | 2.836
10.5 | 0.71 | 0.27386 | -0.044 | 2.591
11 | 0.736 | 0.27685 | -0.044 | 2.66
11.5 | 0.763 | 0.2683 | -0.045 | 2.844
12 | 0.79 | 0.27349 | -0.046 | 2.888
12.5 | 0.817 | 0.29831 | -0.048 | 2.739
13 | 0.845 | 0.32937 | -0.051 | 2.565
13.5 | 0.871 | 0.33294 | -0.051 | 2.617
14 | 0.898 | 0.31144 | -0.052 | 2.883
14.5 | 0.924 | 0.34943 | -0.053 | 2.645
15 | 0.953 | 0.37132 | -0.057 | 2.566
15.5 | 0.979 | 0.37309 | -0.058 | 2.624
16 | 1.005 | 0.38777 | -0.058 | 2.592
16.5 | 1.032 | 0.38122 | -0.059 | 2.706
17 | 1.061 | 0.42379 | -0.063 | 2.503
17.5 | 1.087 | 0.41914 | -0.064 | 2.592
18 | 1.112 | 0.42122 | -0.065 | 2.641
18.5 | 1.139 | 0.42997 | -0.066 | 2.648
19 | 1.168 | 0.46739 | -0.069 | 2.499
19.5 | 1.194 | 0.47525 | -0.07 | 2.511
20 | 1.219 | 0.47717 | -0.07 | 2.555

## 8. Re 50k Mach 0.50 (2)
BIGFOIL.COM POLAR EXPORT
NACA67-314 a=0.8
NACA67-314 a=0.8 |  |  |  | Cl Max: | 0.8836 | at alpha= | 9 | deg
XFOIL ncrit=9 |  |  |  | L/D Max: | 19.8052 | at alpha= | 7 | deg
Re: | 50000 |  |  | Cd Min: | 0.17279 | at alpha= | 14 | deg
Mach: | 0.5 |  |  | Cl=0 at alpha= | 2.2379 | deg
|  |  |  | @ Cl=0.1, Cd= | 0.049294
|  |  |  | @ Cl=0.4, Cd= | 0.058592
|  |  |  | @ Cl=0.6, Cd= | 0.047211
alpha (deg) | Cl | Cd | Cm | Cl/Cd
-10 | -0.4916 | 0.1472 | -0.0182 | -3.3397
-9.5 | -0.469 | 0.13895 | -0.0158 | -3.3753
-9 | -0.4696 | 0.13337 | -0.0126 | -3.521
-8.5 | -0.4648 | 0.12742 | -0.0091 | -3.6478
-7.5 | -0.4663 | 0.1155 | -0.0026 | -4.0372
-7 | -0.5973 | 0.09606 | -0.0262 | -6.218
-6.5 | -0.6581 | 0.08775 | -0.0236 | -7.4997
-6 | -0.7006 | 0.08029 | -0.0182 | -8.7259
-5.5 | -0.7404 | 0.07245 | -0.0123 | -10.2195
-5 | -0.7533 | 0.06513 | -0.0063 | -11.5661
-4.5 | -0.7501 | 0.05812 | -0.0007 | -12.9061
-4 | -0.7346 | 0.05187 | 0.0047 | -14.1623
-3.5 | -0.705 | 0.04657 | 0.0096 | -15.1385
-3 | -0.659 | 0.04189 | 0.013 | -15.7317
-2.5 | -0.6021 | 0.03853 | 0.0155 | -15.6268
-2 | -0.197 | 0.04248 | -0.0268 | -4.6375
0 | -0.1013 | 0.04173 | -0.0071 | -2.4275
0.5 | -0.0774 | 0.04191 | -0.0023 | -1.8468
1 | -0.0541 | 0.04219 | 0.0025 | -1.2823
1.5 | -0.0315 | 0.04259 | 0.0072 | -0.73961
2 | -0.0098 | 0.0431 | 0.0119 | -0.22738
2.5 | 0.0108 | 0.04372 | 0.0166 | 0.24703
3 | 0.0302 | 0.04446 | 0.0211 | 0.67926
3.5 | 0.0485 | 0.04534 | 0.0256 | 1.0697
4 | 0.0658 | 0.0464 | 0.0297 | 1.4181
4.5 | 0.0826 | 0.04769 | 0.0335 | 1.732
5 | 0.0994 | 0.04927 | 0.0368 | 2.0175
5.5 | 0.3028 | 0.05742 | 0.008 | 5.2734
6 | 0.3876 | 0.05874 | 0.0041 | 6.5986
6.5 | 0.4822 | 0.05761 | 0.0024 | 8.3701
7 | 0.7219 | 0.03645 | 0.0141 | 19.8052
7.5 | 0.7486 | 0.04001 | 0.0222 | 18.7103
8 | 0.8584 | 0.04526 | 0.0194 | 18.966
8.5 | 0.8801 | 0.05078 | 0.0253 | 17.3316
9 | 0.8836 | 0.05656 | 0.0321 | 15.6223
9.5 | 0.8366 | 0.06261 | 0.0409 | 13.3621
10 | 0.7895 | 0.07048 | 0.0458 | 11.2018
10.5 | 0.739 | 0.08058 | 0.0463 | 9.171
11 | 0.6978 | 0.09258 | 0.0428 | 7.5373
11.5 | 0.6404 | 0.10988 | 0.0314 | 5.8282
12 | 0.6289 | 0.12213 | 0.0256 | 5.1494
12.5 | 0.6257 | 0.13343 | 0.0203 | 4.6894
13 | 0.6151 | 0.14594 | 0.0128 | 4.2147
13.5 | 0.5922 | 0.16186 | -0.0012 | 3.6587
14 | 0.624 | 0.17279 | -0.0036 | 3.6113

## 9. Re 100k Mach 0.00 (1)
BIGFOIL.COM POLAR EXPORT
NACA67-314 a=0.8
NACA67-314 a=0.8 |  |  |  | Cl Max: | 1.07 | at alpha= | 12 | deg
JavaFoil+Calcfoil stall+Eppler ext transition |  |  |  | L/D Max: | 47.56 | at alpha= | 4 | deg
Re: | 100000 |  |  | Cd Min: | 0.01387 | at alpha= | 0 | deg
Mach: | 0 |  |  | Cl=0 at alpha= | -2.4397 | deg
|  |  |  | @ Cl=0.1, Cd= | 0.013978
|  |  |  | @ Cl=0.4, Cd= | 0.014101
|  |  |  | @ Cl=0.6, Cd= | 0.014798
alpha (deg) | Cl | Cd | Cm | Cl/Cd
-19.5 | -0.621 | 0.28323 | -0.007 | -2.192
-19 | -0.643 | 0.26374 | -0.007 | -2.437
-18.5 | -0.664 | 0.25389 | -0.007 | -2.615
-18 | -0.685 | 0.23714 | -0.008 | -2.888
-17.5 | -0.705 | 0.22373 | -0.008 | -3.15
-17 | -0.723 | 0.20687 | -0.008 | -3.497
-16.5 | -0.733 | 0.19353 | -0.009 | -3.787
-16 | -0.74 | 0.18498 | -0.009 | -4.003
-15.5 | -0.746 | 0.17211 | -0.01 | -4.336
-15 | -0.75 | 0.15662 | -0.01 | -4.788
-14.5 | -0.751 | 0.148 | -0.011 | -5.075
-14 | -0.75 | 0.13835 | -0.011 | -5.42
-13.5 | -0.746 | 0.12967 | -0.011 | -5.751
-13 | -0.739 | 0.12125 | -0.012 | -6.094
-12.5 | -0.729 | 0.1127 | -0.012 | -6.467
-12 | -0.716 | 0.1049 | -0.013 | -6.825
-11.5 | -0.7 | 0.09779 | -0.013 | -7.155
-11 | -0.681 | 0.09121 | -0.014 | -7.461
-10.5 | -0.658 | 0.0844 | -0.015 | -7.799
-10 | -0.633 | 0.07858 | -0.015 | -8.052
-9.5 | -0.604 | 0.07273 | -0.016 | -8.309
-9 | -0.573 | 0.06768 | -0.017 | -8.467
-8.5 | -0.539 | 0.06361 | -0.018 | -8.477
-8 | -0.503 | 0.05989 | -0.018 | -8.397
-7.5 | -0.464 | 0.05575 | -0.019 | -8.329
-7 | -0.424 | 0.0523 | -0.02 | -8.105
-6.5 | -0.382 | 0.04939 | -0.021 | -7.728
-6 | -0.338 | 0.0464 | -0.022 | -7.286
-5.5 | -0.293 | 0.04383 | -0.023 | -6.686
-5 | -0.247 | 0.04158 | -0.024 | -5.938
-4.5 | -0.2 | 0.03968 | -0.025 | -5.034
-4 | -0.186 | 0.01636 | -0.051 | -11.352
-3.5 | -0.127 | 0.01605 | -0.052 | -7.889
-3 | -0.067 | 0.01577 | -0.053 | -4.251
-2.5 | -0.007 | 0.01554 | -0.054 | -0.456
-2 | 0.051 | 0.01402 | -0.053 | 3.67
-1.5 | 0.11 | 0.01397 | -0.054 | 7.865
-1 | 0.169 | 0.01394 | -0.055 | 12.111
-0.5 | 0.227 | 0.01394 | -0.057 | 16.308
0 | 0.287 | 0.01387 | -0.058 | 20.655
0.5 | 0.345 | 0.01397 | -0.059 | 24.714
1 | 0.404 | 0.01411 | -0.06 | 28.613
1.5 | 0.462 | 0.01426 | -0.061 | 32.393
2 | 0.519 | 0.01445 | -0.062 | 35.878
2.5 | 0.576 | 0.01468 | -0.063 | 39.236
3 | 0.633 | 0.01496 | -0.064 | 42.306
3.5 | 0.689 | 0.01531 | -0.066 | 45.023
4 | 0.745 | 0.01566 | -0.067 | 47.56
4.5 | 0.816 | 0.02044 | -0.07 | 39.918
5 | 0.87 | 0.02112 | -0.071 | 41.177
5.5 | 0.922 | 0.02184 | -0.072 | 42.216
6 | 0.973 | 0.02257 | -0.073 | 43.101
6.5 | 0.846 | 0.04644 | -0.041 | 18.219
7 | 1.067 | 0.02413 | -0.076 | 44.222
7.5 | 0.917 | 0.05325 | -0.037 | 17.221
8 | 0.95 | 0.05724 | -0.036 | 16.594
8.5 | 0.979 | 0.06203 | -0.033 | 15.778
9 | 1.003 | 0.06641 | -0.031 | 15.107
9.5 | 1.025 | 0.07176 | -0.031 | 14.279
10 | 1.042 | 0.07684 | -0.032 | 13.564
10.5 | 1.055 | 0.08229 | -0.032 | 12.825
11 | 1.065 | 0.08729 | -0.032 | 12.196
11.5 | 1.069 | 0.09424 | -0.032 | 11.346
12 | 1.07 | 0.10346 | -0.032 | 10.342
12.5 | 1.066 | 0.1089 | -0.032 | 9.792
13 | 1.059 | 0.11731 | -0.032 | 9.029
13.5 | 1.048 | 0.1252 | -0.032 | 8.373
14 | 1.034 | 0.13483 | -0.033 | 7.672
14.5 | 1.017 | 0.14459 | -0.033 | 7.036
15 | 0.998 | 0.16149 | -0.033 | 6.178
15.5 | 0.976 | 0.16698 | -0.033 | 5.844
16 | 0.952 | 0.18074 | -0.033 | 5.268
16.5 | 0.927 | 0.19001 | -0.033 | 4.878
17 | 0.898 | 0.21278 | -0.033 | 4.222

## 10. Re 100k Mach 0.00 (2)
BIGFOIL.COM POLAR EXPORT
NACA67-314 a=0.8
NACA67-314 a=0.8 |  |  |  | Cl Max: | 1.0582 | at alpha= | 10.5 | deg
XFOIL ncrit=9 |  |  |  | L/D Max: | 33.2212 | at alpha= | 7 | deg
Re: | 100000 |  |  | Cd Min: | 0.16614 | at alpha= | 15.5 | deg
Mach: | 0 |  |  | Cl=0 at alpha= | 2.1632 | deg
|  |  |  | @ Cl=0.1, Cd= | 0.03785
|  |  |  | @ Cl=0.4, Cd= | 0.040926
|  |  |  | @ Cl=0.6, Cd= | 0.035257
alpha (deg) | Cl | Cd | Cm | Cl/Cd
-11.5 | -0.5788 | 0.13638 | -0.0377 | -4.244
-11 | -0.5267 | 0.12972 | -0.029 | -4.0603
-10.5 | -0.5648 | 0.12298 | -0.0321 | -4.5926
-10 | -0.56 | 0.11626 | -0.0289 | -4.8168
-9.5 | -0.5856 | 0.10951 | -0.0292 | -5.3475
-9 | -0.6689 | 0.10072 | -0.0314 | -6.6412
-8.5 | -0.6592 | 0.09412 | -0.0271 | -7.0038
-8 | -0.7184 | 0.08845 | -0.0202 | -8.1221
-6.5 | -0.7955 | 0.06933 | -0.0033 | -11.4741
-5.5 | -0.7587 | 0.04496 | 0.0063 | -16.875
-5 | -0.7264 | 0.03929 | 0.0104 | -18.4882
-4.5 | -0.6871 | 0.03511 | 0.0137 | -19.5699
-4 | -0.6451 | 0.03245 | 0.0162 | -19.8798
-3.5 | -0.6008 | 0.03025 | 0.0184 | -19.8612
-3 | -0.558 | 0.02863 | 0.0202 | -19.49
-2.5 | -0.517 | 0.02722 | 0.0224 | -18.9934
-1.5 | -0.1525 | 0.03421 | -0.0174 | -4.4578
-1 | -0.1319 | 0.0341 | -0.0132 | -3.868
-0.5 | -0.1113 | 0.0341 | -0.009 | -3.2639
0 | -0.0909 | 0.03418 | -0.0048 | -2.6594
0.5 | -0.0711 | 0.03433 | -0.0005 | -2.0711
1 | -0.052 | 0.03454 | 0.0038 | -1.5055
1.5 | -0.034 | 0.03482 | 0.0081 | -0.97645
2 | -0.0173 | 0.03513 | 0.0126 | -0.49246
2.5 | 0.0357 | 0.03662 | 0.0095 | 0.97488
3.5 | 0.2443 | 0.04061 | -0.0127 | 6.0158
4 | 0.324 | 0.04112 | -0.0176 | 7.8794
4.5 | 0.3839 | 0.04105 | -0.0188 | 9.352
5 | 0.4422 | 0.0406 | -0.0192 | 10.8916
5.5 | 0.5179 | 0.03906 | -0.0211 | 13.2591
6 | 0.6254 | 0.03408 | -0.0245 | 18.3509
6.5 | 0.6936 | 0.02935 | -0.0215 | 23.632
7 | 0.7704 | 0.02319 | -0.0171 | 33.2212
7.5 | 0.7592 | 0.02584 | -0.0046 | 29.3808
8 | 0.7653 | 0.02769 | 0.0033 | 27.6381
8.5 | 0.804 | 0.02978 | 0.006 | 26.998
9 | 0.8761 | 0.03251 | 0.0036 | 26.9486
9.5 | 0.9763 | 0.03749 | -0.0038 | 26.0416
10 | 1.051 | 0.04409 | -0.0086 | 23.8376
10.5 | 1.0582 | 0.04867 | -0.0009 | 21.7423
11 | 1.0541 | 0.05396 | 0.0075 | 19.5348
11.5 | 1.034 | 0.05905 | 0.0171 | 17.5106
12 | 1.0119 | 0.06552 | 0.0248 | 15.4441
12.5 | 0.9686 | 0.07173 | 0.0333 | 13.5034
13 | 0.8681 | 0.08332 | 0.0396 | 10.4189
13.5 | 0.6565 | 0.13302 | 0.0106 | 4.9353
14 | 0.7152 | 0.13916 | 0.0158 | 5.1394
14.5 | 0.6647 | 0.14963 | 0.0055 | 4.4423
15 | 0.6586 | 0.15862 | 0.0008 | 4.1521
15.5 | 0.6977 | 0.16614 | 0.003 | 4.1995

## 11. Re 100k Mach 0.10 (1)
BIGFOIL.COM POLAR EXPORT
NACA67-314 a=0.8
NACA67-314 a=0.8 |  |  |  | Cl Max: | 1.061 | at alpha= | 11.5 | deg
JavaFoil+Calcfoil stall+Eppler ext transition |  |  |  | L/D Max: | 47.664 | at alpha= | 4 | deg
Re: | 100000 |  |  | Cd Min: | 0.0139 | at alpha= | 0 | deg
Mach: | 0.1 |  |  | Cl=0 at alpha= | -2.4407 | deg
|  |  |  | @ Cl=0.1, Cd= | 0.014019
|  |  |  | @ Cl=0.4, Cd= | 0.014127
|  |  |  | @ Cl=0.6, Cd= | 0.014809
alpha (deg) | Cl | Cd | Cm | Cl/Cd
-19 | -0.594 | 0.28439 | -0.007 | -2.088
-18.5 | -0.618 | 0.2679 | -0.007 | -2.308
-18 | -0.643 | 0.24692 | -0.008 | -2.603
-17.5 | -0.666 | 0.23407 | -0.008 | -2.846
-17 | -0.688 | 0.21472 | -0.009 | -3.206
-16.5 | -0.701 | 0.19985 | -0.009 | -3.507
-16 | -0.712 | 0.19151 | -0.009 | -3.717
-15.5 | -0.721 | 0.17544 | -0.01 | -4.108
-15 | -0.727 | 0.16893 | -0.01 | -4.306
-14.5 | -0.732 | 0.15211 | -0.011 | -4.811
-14 | -0.733 | 0.14064 | -0.011 | -5.214
-13.5 | -0.732 | 0.13266 | -0.011 | -5.516
-13 | -0.727 | 0.12526 | -0.012 | -5.808
-12.5 | -0.72 | 0.11428 | -0.012 | -6.298
-12 | -0.709 | 0.10652 | -0.013 | -6.654
-11.5 | -0.695 | 0.09949 | -0.013 | -6.981
-11 | -0.677 | 0.09093 | -0.014 | -7.444
-10.5 | -0.656 | 0.08445 | -0.015 | -7.764
-10 | -0.631 | 0.0786 | -0.015 | -8.032
-9.5 | -0.604 | 0.07398 | -0.016 | -8.163
-9 | -0.573 | 0.06914 | -0.017 | -8.293
-8.5 | -0.54 | 0.06377 | -0.018 | -8.468
-8 | -0.504 | 0.06008 | -0.019 | -8.391
-7.5 | -0.466 | 0.05618 | -0.019 | -8.289
-7 | -0.425 | 0.05266 | -0.02 | -8.078
-6.5 | -0.383 | 0.0494 | -0.021 | -7.757
-6 | -0.339 | 0.04663 | -0.022 | -7.28
-5.5 | -0.294 | 0.04398 | -0.023 | -6.691
-5 | -0.248 | 0.04168 | -0.024 | -5.95
-4.5 | -0.201 | 0.03961 | -0.025 | -5.071
-4 | -0.153 | 0.03719 | -0.028 | -4.12
-3.5 | -0.127 | 0.01609 | -0.052 | -7.911
-3 | -0.067 | 0.01583 | -0.053 | -4.255
-2.5 | -0.007 | 0.01557 | -0.054 | -0.457
-2 | 0.052 | 0.01406 | -0.054 | 3.677
-1.5 | 0.11 | 0.01401 | -0.055 | 7.881
-1 | 0.17 | 0.01398 | -0.056 | 12.132
-0.5 | 0.228 | 0.01398 | -0.057 | 16.338
0 | 0.288 | 0.0139 | -0.058 | 20.732
0.5 | 0.347 | 0.01401 | -0.059 | 24.757
1 | 0.406 | 0.01414 | -0.06 | 28.68
1.5 | 0.464 | 0.01431 | -0.061 | 32.44
2 | 0.521 | 0.0145 | -0.062 | 35.932
2.5 | 0.579 | 0.01471 | -0.063 | 39.342
3 | 0.636 | 0.01498 | -0.064 | 42.447
3.5 | 0.693 | 0.01536 | -0.066 | 45.092
4 | 0.748 | 0.0157 | -0.067 | 47.664
4.5 | 0.82 | 0.02055 | -0.07 | 39.889
5 | 0.874 | 0.02123 | -0.071 | 41.155
5.5 | 0.926 | 0.02196 | -0.072 | 42.175
6 | 0.977 | 0.02273 | -0.074 | 42.962
6.5 | 0.848 | 0.0469 | -0.039 | 18.08
7 | 0.889 | 0.0492 | -0.042 | 18.065
7.5 | 0.92 | 0.05363 | -0.037 | 17.15
8 | 0.952 | 0.05753 | -0.036 | 16.551
8.5 | 0.98 | 0.06243 | -0.033 | 15.704
9 | 1.004 | 0.06612 | -0.031 | 15.189
9.5 | 1.025 | 0.07243 | -0.032 | 14.147
10 | 1.04 | 0.07823 | -0.031 | 13.3
10.5 | 1.052 | 0.08303 | -0.032 | 12.67
11 | 1.059 | 0.0892 | -0.032 | 11.871
11.5 | 1.061 | 0.09654 | -0.032 | 10.992
12 | 1.059 | 0.10469 | -0.032 | 10.116
12.5 | 1.053 | 0.11252 | -0.032 | 9.354
13 | 1.042 | 0.11983 | -0.032 | 8.695
13.5 | 1.027 | 0.12881 | -0.032 | 7.977
14 | 1.01 | 0.13926 | -0.033 | 7.25
14.5 | 0.989 | 0.14953 | -0.033 | 6.611
15 | 0.965 | 0.16531 | -0.033 | 5.837
15.5 | 0.939 | 0.17442 | -0.033 | 5.383
16 | 0.911 | 0.19194 | -0.033 | 4.746
16.5 | 0.882 | 0.20026 | -0.033 | 4.402

## 12. Re 100k Mach 0.10 (2)
BIGFOIL.COM POLAR EXPORT
NACA67-314 a=0.8
NACA67-314 a=0.8 |  |  |  | Cl Max: | 1.0527 | at alpha= | 10.5 | deg
XFOIL ncrit=9 |  |  |  | L/D Max: | 33.8313 | at alpha= | 7 | deg
Re: | 100000 |  |  | Cd Min: | 0.16702 | at alpha= | 15.5 | deg
Mach: | 0.1 |  |  | Cl=0 at alpha= | 2.1471 | deg
|  |  |  | @ Cl=0.1, Cd= | 0.03895
|  |  |  | @ Cl=0.4, Cd= | 0.041156
|  |  |  | @ Cl=0.6, Cd= | 0.035393
alpha (deg) | Cl | Cd | Cm | Cl/Cd
-11.5 | -0.5503 | 0.13596 | -0.0341 | -4.0475
-11 | -0.5238 | 0.1306 | -0.0288 | -4.0107
-10.5 | -0.5694 | 0.12379 | -0.0329 | -4.5997
-10 | -0.5529 | 0.11744 | -0.0283 | -4.7079
-9.5 | -0.5905 | 0.11015 | -0.0301 | -5.3609
-9 | -0.6755 | 0.10191 | -0.0315 | -6.6284
-8.5 | -0.645 | 0.09538 | -0.0273 | -6.7624
-8 | -0.7171 | 0.08949 | -0.0207 | -8.0132
-7.5 | -0.7634 | 0.08224 | -0.0147 | -9.2826
-6.5 | -0.7927 | 0.07007 | -0.0039 | -11.313
-5.5 | -0.7614 | 0.04579 | 0.0058 | -16.6281
-5 | -0.7302 | 0.03992 | 0.01 | -18.2916
-4.5 | -0.6914 | 0.03559 | 0.0135 | -19.4268
-4 | -0.6493 | 0.03276 | 0.016 | -19.8199
-3.5 | -0.6051 | 0.03068 | 0.0184 | -19.7229
-3 | -0.5618 | 0.02881 | 0.0201 | -19.5002
-2.5 | -0.5202 | 0.02737 | 0.0224 | -19.0062
-2 | -0.4824 | 0.02623 | 0.0251 | -18.3912
-1.5 | -0.1531 | 0.03436 | -0.0176 | -4.4558
-1 | -0.1324 | 0.03425 | -0.0134 | -3.8657
-0.5 | -0.1117 | 0.03425 | -0.0091 | -3.2613
0 | -0.0911 | 0.03432 | -0.0049 | -2.6544
0.5 | -0.0712 | 0.03448 | -0.0006 | -2.065
1 | -0.0519 | 0.0347 | 0.0037 | -1.4957
1.5 | -0.0338 | 0.03498 | 0.0081 | -0.96627
2 | -0.0168 | 0.03531 | 0.0125 | -0.47579
2.5 | 0.0403 | 0.03694 | 0.0087 | 1.091
3 | 0.1217 | 0.03968 | 0.0004 | 3.067
3.5 | 0.2553 | 0.04089 | -0.0144 | 6.2436
4 | 0.3344 | 0.04139 | -0.0191 | 8.0792
4.5 | 0.3933 | 0.04122 | -0.02 | 9.5415
5 | 0.4513 | 0.04067 | -0.0202 | 11.0966
5.5 | 0.5303 | 0.03892 | -0.0224 | 13.6254
6 | 0.6305 | 0.03385 | -0.0244 | 18.6263
7 | 0.7859 | 0.02323 | -0.0169 | 33.8313
7.5 | 0.7569 | 0.02617 | -0.0034 | 28.9224
8 | 0.7658 | 0.02797 | 0.0042 | 27.3793
8.5 | 0.8068 | 0.03006 | 0.0067 | 26.8397
9 | 0.8818 | 0.03293 | 0.0039 | 26.778
9.5 | 0.9804 | 0.03811 | -0.0031 | 25.7255
10 | 1.0484 | 0.04469 | -0.0066 | 23.4594
10.5 | 1.0527 | 0.0493 | 0.0015 | 21.3529
11 | 1.0456 | 0.05459 | 0.0102 | 19.1537
11.5 | 1.024 | 0.0598 | 0.0195 | 17.1237
12 | 0.9998 | 0.06628 | 0.0271 | 15.0845
12.5 | 0.9794 | 0.07316 | 0.0329 | 13.3871
13 | 0.8519 | 0.08472 | 0.0403 | 10.0555
13.5 | 0.6538 | 0.13387 | 0.0105 | 4.8838
14 | 0.7045 | 0.1403 | 0.0144 | 5.0214
14.5 | 0.6613 | 0.15057 | 0.005 | 4.392
15 | 0.6577 | 0.15938 | 0.0006 | 4.1266
15.5 | 0.7003 | 0.16702 | 0.0033 | 4.1929

## 13. Re 100k Mach 0.25 (1)
BIGFOIL.COM POLAR EXPORT
NACA67-314 a=0.8
NACA67-314 a=0.8 |  |  |  | Cl Max: | 1.046 | at alpha= | 6.5 | deg
JavaFoil+Calcfoil stall+Eppler ext transition |  |  |  | L/D Max: | 47.979 | at alpha= | 4 | deg
Re: | 100000 |  |  | Cd Min: | 0.01412 | at alpha= | 0 | deg
Mach: | 0.25 |  |  | Cl=0 at alpha= | -2.4417 | deg
|  |  |  | @ Cl=0.1, Cd= | 0.014211
|  |  |  | @ Cl=0.4, Cd= | 0.014328
|  |  |  | @ Cl=0.6, Cd= | 0.015029
alpha (deg) | Cl | Cd | Cm | Cl/Cd
-16.5 | -0.407 | 0.32168 | -0.009 | -1.266
-16 | -0.451 | 0.28395 | -0.01 | -1.59
-15.5 | -0.492 | 0.25238 | -0.01 | -1.948
-15 | -0.528 | 0.22505 | -0.01 | -2.346
-14.5 | -0.56 | 0.20538 | -0.01 | -2.727
-14 | -0.588 | 0.17201 | -0.011 | -3.416
-13.5 | -0.61 | 0.16281 | -0.011 | -3.748
-13 | -0.628 | 0.14452 | -0.012 | -4.343
-12.5 | -0.64 | 0.13144 | -0.012 | -4.867
-12 | -0.646 | 0.12034 | -0.013 | -5.37
-11.5 | -0.647 | 0.10711 | -0.014 | -6.042
-11 | -0.642 | 0.09858 | -0.014 | -6.516
-10.5 | -0.632 | 0.09119 | -0.015 | -6.931
-10 | -0.617 | 0.08379 | -0.016 | -7.358
-9.5 | -0.596 | 0.07835 | -0.016 | -7.605
-9 | -0.571 | 0.07224 | -0.017 | -7.902
-8.5 | -0.542 | 0.06653 | -0.018 | -8.141
-8 | -0.508 | 0.06118 | -0.019 | -8.31
-7.5 | -0.472 | 0.05727 | -0.019 | -8.24
-7 | -0.433 | 0.05353 | -0.02 | -8.079
-6.5 | -0.391 | 0.05021 | -0.021 | -7.783
-6 | -0.347 | 0.04734 | -0.022 | -7.327
-5.5 | -0.301 | 0.04455 | -0.023 | -6.763
-5 | -0.254 | 0.04215 | -0.024 | -6.031
-4.5 | -0.206 | 0.03999 | -0.026 | -5.15
-4 | -0.157 | 0.03793 | -0.028 | -4.135
-3.5 | -0.131 | 0.01636 | -0.053 | -7.978
-3 | -0.069 | 0.01607 | -0.055 | -4.301
-2.5 | -0.007 | 0.01579 | -0.056 | -0.463
-2 | 0.053 | 0.01425 | -0.055 | 3.725
-1.5 | 0.113 | 0.0142 | -0.056 | 7.987
-1 | 0.174 | 0.01416 | -0.057 | 12.303
-0.5 | 0.235 | 0.01418 | -0.058 | 16.544
0 | 0.296 | 0.01412 | -0.059 | 20.96
0.5 | 0.356 | 0.01422 | -0.061 | 25.06
1 | 0.417 | 0.01437 | -0.062 | 29.005
1.5 | 0.477 | 0.01453 | -0.063 | 32.82
2 | 0.535 | 0.01475 | -0.064 | 36.279
2.5 | 0.594 | 0.015 | -0.065 | 39.627
3 | 0.653 | 0.01528 | -0.066 | 42.732
3.5 | 0.711 | 0.01559 | -0.067 | 45.608
4 | 0.768 | 0.016 | -0.069 | 47.979
4.5 | 0.84 | 0.02111 | -0.072 | 39.815
5 | 0.895 | 0.0219 | -0.073 | 40.871
5.5 | 0.948 | 0.02265 | -0.074 | 41.852
6 | 0.998 | 0.02343 | -0.075 | 42.602
6.5 | 1.046 | 0.02451 | -0.077 | 42.676
7 | 0.903 | 0.05067 | -0.041 | 17.815
7.5 | 0.933 | 0.05506 | -0.037 | 16.948
8 | 0.962 | 0.05933 | -0.035 | 16.22
8.5 | 0.987 | 0.06455 | -0.032 | 15.291
9 | 1.004 | 0.06907 | -0.032 | 14.543
9.5 | 1.016 | 0.07591 | -0.031 | 13.38
10 | 1.02 | 0.08258 | -0.032 | 12.354
10.5 | 1.018 | 0.08842 | -0.032 | 11.508
11 | 1.007 | 0.09886 | -0.032 | 10.189
11.5 | 0.989 | 0.10727 | -0.031 | 9.223

## 14. Re 100k Mach 0.25 (2)
BIGFOIL.COM POLAR EXPORT
NACA67-314 a=0.8
NACA67-314 a=0.8 |  |  |  | Cl Max: | 1.0261 | at alpha= | 10 | deg
XFOIL ncrit=9 |  |  |  | L/D Max: | 29.9724 | at alpha= | 7 | deg
Re: | 100000 |  |  | Cd Min: | 0.16331 | at alpha= | 15 | deg
Mach: | 0.25 |  |  | Cl=0 at alpha= | 2.0967 | deg
|  |  |  | @ Cl=0.1, Cd= | 0.039423
|  |  |  | @ Cl=0.4, Cd= | 0.041723
|  |  |  | @ Cl=0.6, Cd= | 0.036017
alpha (deg) | Cl | Cd | Cm | Cl/Cd
-10.5 | -0.5435 | 0.12763 | -0.0306 | -4.2584
-10 | -0.5369 | 0.12218 | -0.0277 | -4.3943
-9.5 | -0.5852 | 0.11405 | -0.031 | -5.1311
-9 | -0.5697 | 0.10869 | -0.0263 | -5.2415
-8.5 | -0.6754 | 0.10088 | -0.0289 | -6.6951
-8 | -0.6417 | 0.09373 | -0.0248 | -6.8463
-7.5 | -0.7378 | 0.08854 | -0.0173 | -8.333
-7 | -0.74 | 0.08136 | -0.0124 | -9.0954
-6.5 | -0.7654 | 0.0748 | -0.0066 | -10.2326
-5.5 | -0.7732 | 0.05004 | 0.0031 | -15.4516
-5 | -0.7482 | 0.04349 | 0.0078 | -17.204
-4.5 | -0.7137 | 0.03843 | 0.0119 | -18.5714
-4 | -0.6722 | 0.03463 | 0.0151 | -19.4109
-3.5 | -0.6281 | 0.03231 | 0.0179 | -19.4398
-3 | -0.5822 | 0.0299 | 0.0198 | -19.4716
-2.5 | -0.5376 | 0.02834 | 0.0221 | -18.9697
-2 | -0.4973 | 0.02717 | 0.0248 | -18.3033
-1.5 | -0.1566 | 0.03517 | -0.0184 | -4.4527
-1 | -0.1352 | 0.03506 | -0.0141 | -3.8562
-0.5 | -0.1138 | 0.03505 | -0.0098 | -3.2468
0 | -0.0925 | 0.03514 | -0.0055 | -2.6323
0.5 | -0.0717 | 0.03533 | -0.0011 | -2.0294
1 | -0.0516 | 0.03558 | 0.0032 | -1.4503
1.5 | -0.0326 | 0.03591 | 0.0076 | -0.90783
2 | -0.0147 | 0.0363 | 0.0121 | -0.40496
2.5 | 0.0613 | 0.03845 | 0.0047 | 1.5943
3 | 0.1476 | 0.04062 | -0.0038 | 3.6337
3.5 | 0.2846 | 0.04165 | -0.0182 | 6.8331
4 | 0.3497 | 0.04187 | -0.0202 | 8.352
4.5 | 0.4079 | 0.0417 | -0.0206 | 9.7818
5 | 0.4703 | 0.04104 | -0.021 | 11.4596
5.5 | 0.5606 | 0.03864 | -0.0239 | 14.5083
7 | 0.7601 | 0.02536 | -0.0084 | 29.9724
7.5 | 0.7505 | 0.0278 | 0.0022 | 26.9964
8 | 0.774 | 0.02961 | 0.008 | 26.1398
8.5 | 0.8271 | 0.03179 | 0.0093 | 26.0176
9 | 0.9363 | 0.03665 | 0.0017 | 25.5471
9.5 | 0.982 | 0.04099 | 0.0041 | 23.9571
10 | 1.0261 | 0.04759 | 0.0047 | 21.5613
10.5 | 1.0147 | 0.05207 | 0.0145 | 19.4872
11 | 1 | 0.05794 | 0.0228 | 17.2592
11.5 | 0.9773 | 0.06442 | 0.0303 | 15.1708
12 | 0.9479 | 0.07072 | 0.0368 | 13.4036
13 | 0.651 | 0.12845 | 0.0139 | 5.0681
13.5 | 0.6417 | 0.1381 | 0.0098 | 4.6466
14 | 0.6708 | 0.14565 | 0.0102 | 4.6056
14.5 | 0.6492 | 0.15493 | 0.0033 | 4.1903
15 | 0.661 | 0.16331 | 0.0009 | 4.0475

## 15. Re 100k Mach 0.50 (1)
BIGFOIL.COM POLAR EXPORT
NACA67-314 a=0.8
NACA67-314 a=0.8 |  |  |  | Cl Max: | 1.219 | at alpha= | 20 | deg
JavaFoil+Calcfoil stall+Eppler ext transition |  |  |  | L/D Max: | 46.477 | at alpha= | 3.5 | deg
Re: | 100000 |  |  | Cd Min: | 0.01506 | at alpha= | -1.5 | deg
Mach: | 0.5 |  |  | Cl=0 at alpha= | -2.4403 | deg
|  |  |  | @ Cl=0.1, Cd= | 0.015076
|  |  |  | @ Cl=0.4, Cd= | 0.015205
|  |  |  | @ Cl=0.6, Cd= | 0.015905
alpha (deg) | Cl | Cd | Cm | Cl/Cd
-20 | -0.965 | 0.33871 | -0.011 | -2.849
-19.5 | -0.939 | 0.33609 | -0.012 | -2.792
-19 | -0.912 | 0.34836 | -0.012 | -2.617
-18.5 | -0.883 | 0.32247 | -0.012 | -2.737
-18 | -0.856 | 0.31942 | -0.013 | -2.679
-17.5 | -0.829 | 0.30661 | -0.014 | -2.703
-17 | -0.802 | 0.28686 | -0.014 | -2.796
-16.5 | -0.775 | 0.28358 | -0.015 | -2.734
-16 | -0.748 | 0.30068 | -0.015 | -2.488
-15.5 | -0.719 | 0.26892 | -0.015 | -2.675
-15 | -0.692 | 0.2485 | -0.016 | -2.785
-14.5 | -0.665 | 0.25302 | -0.016 | -2.629
-14 | -0.638 | 0.24832 | -0.017 | -2.569
-13.5 | -0.611 | 0.24374 | -0.017 | -2.506
-13 | -0.584 | 0.23958 | -0.018 | -2.436
-12.5 | -0.555 | 0.2287 | -0.017 | -2.426
-12 | -0.528 | 0.22648 | -0.018 | -2.329
-11.5 | -0.5 | 0.19518 | -0.018 | -2.563
-11 | -0.473 | 0.19417 | -0.019 | -2.436
-10.5 | -0.445 | 0.2054 | -0.019 | -2.169
-10 | -0.417 | 0.18435 | -0.018 | -2.263
-9.5 | -0.39 | 0.17044 | -0.018 | -2.287
-9 | -0.362 | 0.15809 | -0.019 | -2.292
-8.5 | -0.335 | 0.14444 | -0.019 | -2.318
-8 | -0.307 | 0.1216 | -0.018 | -2.524
-7.5 | -0.393 | 0.08304 | -0.018 | -4.729
-7 | -0.424 | 0.06625 | -0.02 | -6.406
-6.5 | -0.406 | 0.05705 | -0.022 | -7.111
-6 | -0.371 | 0.05193 | -0.023 | -7.141
-5.5 | -0.328 | 0.0476 | -0.025 | -6.882
-5 | -0.279 | 0.04474 | -0.026 | -6.242
-4.5 | -0.228 | 0.04191 | -0.027 | -5.43
-4 | -0.174 | 0.03977 | -0.029 | -4.369
-3.5 | -0.119 | 0.03761 | -0.031 | -3.163
-3 | -0.077 | 0.01718 | -0.061 | -4.47
-2.5 | -0.008 | 0.01683 | -0.062 | -0.483
-2 | 0.059 | 0.0151 | -0.061 | 3.921
-1.5 | 0.127 | 0.01506 | -0.062 | 8.406
-1 | 0.194 | 0.01506 | -0.064 | 12.918
-0.5 | 0.262 | 0.01507 | -0.065 | 17.393
0 | 0.33 | 0.01506 | -0.066 | 21.924
0.5 | 0.398 | 0.0152 | -0.067 | 26.163
1 | 0.465 | 0.01538 | -0.069 | 30.225
1.5 | 0.532 | 0.01562 | -0.07 | 34.088
2 | 0.597 | 0.01589 | -0.071 | 37.535
2.5 | 0.662 | 0.01622 | -0.072 | 40.815
3 | 0.727 | 0.01659 | -0.073 | 43.807
3.5 | 0.791 | 0.01701 | -0.075 | 46.477
4 | 0.869 | 0.02281 | -0.078 | 38.116
4.5 | 0.928 | 0.02383 | -0.079 | 38.965
5 | 0.983 | 0.02482 | -0.08 | 39.626
5.5 | 0.854 | 0.04515 | -0.04 | 18.916
6 | 0.888 | 0.04852 | -0.042 | 18.306
6.5 | 0.908 | 0.05374 | -0.036 | 16.888
7 | 0.911 | 0.06058 | -0.033 | 15.035
7.5 | 0.876 | 0.07147 | -0.031 | 12.249
8 | 0.573 | 0.13254 | -0.033 | 4.323
8.5 | 0.6 | 0.1452 | -0.032 | 4.131
9 | 0.627 | 0.15365 | -0.033 | 4.08
9.5 | 0.655 | 0.18125 | -0.038 | 3.611
10 | 0.681 | 0.18788 | -0.039 | 3.627
10.5 | 0.71 | 0.20156 | -0.044 | 3.52
11 | 0.736 | 0.20456 | -0.045 | 3.6
11.5 | 0.763 | 0.21296 | -0.046 | 3.584
12 | 0.79 | 0.21749 | -0.046 | 3.632
12.5 | 0.817 | 0.22771 | -0.049 | 3.589
13 | 0.845 | 0.24658 | -0.051 | 3.426
13.5 | 0.871 | 0.25017 | -0.052 | 3.482
14 | 0.898 | 0.24917 | -0.053 | 3.603
14.5 | 0.924 | 0.27588 | -0.054 | 3.35
15 | 0.953 | 0.29894 | -0.057 | 3.187
15.5 | 0.979 | 0.30078 | -0.058 | 3.255
16 | 1.005 | 0.29208 | -0.059 | 3.442
16.5 | 1.032 | 0.30423 | -0.06 | 3.391
17 | 1.061 | 0.32255 | -0.063 | 3.288
17.5 | 1.087 | 0.3336 | -0.064 | 3.257
18 | 1.113 | 0.33271 | -0.065 | 3.344
18.5 | 1.139 | 0.32764 | -0.066 | 3.475
19 | 1.168 | 0.35581 | -0.069 | 3.283
19.5 | 1.194 | 0.37993 | -0.07 | 3.142
20 | 1.219 | 0.37703 | -0.07 | 3.234

## 16. Re 100k Mach 0.50 (2)
BIGFOIL.COM POLAR EXPORT
NACA67-314 a=0.8
NACA67-314 a=0.8 |  |  |  | Cl Max: | 0.8905 | at alpha= | 8.5 | deg
XFOIL ncrit=9 |  |  |  | L/D Max: | 24.8151 | at alpha= | 6.5 | deg
Re: | 100000 |  |  | Cd Min: | 0.25821 | at alpha= | 19.5 | deg
Mach: | 0.5 |  |  | Cl=0 at alpha= | 1.6222 | deg
|  |  |  | @ Cl=0.1, Cd= | 0.042927
|  |  |  | @ Cl=0.4, Cd= | 0.04459
|  |  |  | @ Cl=0.6, Cd= | 0.039242
alpha (deg) | Cl | Cd | Cm | Cl/Cd
-10 | -0.5002 | 0.13683 | -0.0266 | -3.6556
-9.5 | -0.5301 | 0.13089 | -0.0284 | -4.05
-9 | -0.5152 | 0.12419 | -0.025 | -4.1485
-8.5 | -0.5295 | 0.11738 | -0.0243 | -4.511
-8 | -0.5611 | 0.11077 | -0.0244 | -5.0655
-7.5 | -0.6104 | 0.10431 | -0.0247 | -5.8518
-7 | -0.6513 | 0.09814 | -0.0211 | -6.6364
-6.5 | -0.6877 | 0.09212 | -0.0142 | -7.4653
-6 | -0.7277 | 0.07345 | -0.0188 | -9.9074
-5.5 | -0.769 | 0.06539 | -0.0109 | -11.7602
-5 | -0.7724 | 0.05827 | -0.0044 | -13.2555
-4.5 | -0.7668 | 0.05153 | 0.0021 | -14.8807
-4 | -0.7486 | 0.04531 | 0.0081 | -16.5217
-3.5 | -0.7168 | 0.04026 | 0.0135 | -17.8043
-3 | -0.6733 | 0.03649 | 0.018 | -18.4516
-2.5 | -0.6232 | 0.03326 | 0.0211 | -18.7372
-2 | -0.5697 | 0.0312 | 0.024 | -18.2596
-1.5 | -0.5208 | 0.02974 | 0.0271 | -17.5118
-1 | -0.1489 | 0.03861 | -0.0173 | -3.8565
-0.5 | -0.1246 | 0.03859 | -0.0125 | -3.2288
0 | -0.1002 | 0.03872 | -0.0078 | -2.5878
0.5 | -0.0762 | 0.03898 | -0.0031 | -1.9548
1 | -0.0528 | 0.03936 | 0.0015 | -1.3415
1.5 | -0.0302 | 0.03986 | 0.0061 | -0.75765
2 | 0.0934 | 0.04289 | -0.0094 | 2.1777
2.5 | 0.2298 | 0.04366 | -0.0234 | 5.2634
3 | 0.294 | 0.04427 | -0.0248 | 6.6411
3.5 | 0.3639 | 0.04468 | -0.0265 | 8.1446
4 | 0.4243 | 0.04453 | -0.0261 | 9.5284
4.5 | 0.4933 | 0.04384 | -0.0261 | 11.2523
5 | 0.5519 | 0.04202 | -0.0229 | 13.1342
5.5 | 0.6506 | 0.03632 | -0.0202 | 17.913
6 | 0.7128 | 0.0311 | -0.0112 | 22.9196
6.5 | 0.738 | 0.02974 | 0.002 | 24.8151
7 | 0.7424 | 0.03206 | 0.0118 | 23.1566
7.5 | 0.7887 | 0.0341 | 0.0167 | 23.129
8 | 0.8584 | 0.03722 | 0.0186 | 23.0629
8.5 | 0.8905 | 0.04126 | 0.0245 | 21.5826
9 | 0.8883 | 0.04541 | 0.0336 | 19.5618
9.5 | 0.8848 | 0.05076 | 0.0406 | 17.431
10 | 0.8527 | 0.0567 | 0.0481 | 15.0388
10.5 | 0.8136 | 0.06428 | 0.0527 | 12.6571
11 | 0.77 | 0.07362 | 0.0536 | 10.4591
11.5 | 0.7296 | 0.08493 | 0.0503 | 8.5906
12 | 0.7004 | 0.09758 | 0.0445 | 7.1777
12.5 | 0.6441 | 0.12005 | 0.0278 | 5.3653
13 | 0.6425 | 0.13163 | 0.0226 | 4.8811
14 | 0.6337 | 0.16053 | 0.0055 | 3.9475
14.5 | 0.6629 | 0.17084 | 0.0039 | 3.8802
15 | 0.6584 | 0.17716 | -0.0021 | 3.7164
15.5 | 0.67 | 0.18546 | -0.0065 | 3.6126
16 | 0.7186 | 0.19823 | -0.0057 | 3.6251
16.5 | 0.6999 | 0.20105 | -0.015 | 3.4812
17.5 | 0.735 | 0.21724 | -0.0237 | 3.3834
18 | 0.764 | 0.22674 | -0.0259 | 3.3695
18.5 | 0.7723 | 0.23331 | -0.0326 | 3.3102
19 | 0.7912 | 0.24084 | -0.0373 | 3.2852
19.5 | 0.8334 | 0.25821 | -0.0376 | 3.2276
20 | 0.8283 | 0.25699 | -0.0473 | 3.2231

## 17. Re 250k Mach 0.00 (1)
BIGFOIL.COM POLAR EXPORT
NACA67-314 a=0.8
NACA67-314 a=0.8 |  |  |  | Cl Max: | 1.19 | at alpha= | 8.5 | deg
JavaFoil+Calcfoil stall+Eppler ext transition |  |  |  | L/D Max: | 71.659 | at alpha= | 4 | deg
Re: | 250000 |  |  | Cd Min: | 0.00899 | at alpha= | -0.5 | deg
Mach: | 0 |  |  | Cl=0 at alpha= | -2.4407 | deg
|  |  |  | @ Cl=0.1, Cd= | 0.009168
|  |  |  | @ Cl=0.4, Cd= | 0.0093988
|  |  |  | @ Cl=0.6, Cd= | 0.0098916
alpha (deg) | Cl | Cd | Cm | Cl/Cd
-19.5 | -0.621 | 0.23367 | -0.007 | -2.657
-19 | -0.643 | 0.21895 | -0.007 | -2.936
-18.5 | -0.664 | 0.20566 | -0.007 | -3.229
-18 | -0.685 | 0.19312 | -0.008 | -3.547
-17.5 | -0.705 | 0.18167 | -0.008 | -3.88
-17 | -0.724 | 0.17122 | -0.009 | -4.226
-16.5 | -0.733 | 0.16055 | -0.009 | -4.565
-16 | -0.741 | 0.15482 | -0.01 | -4.784
-15.5 | -0.746 | 0.14132 | -0.01 | -5.281
-15 | -0.75 | 0.13586 | -0.011 | -5.521
-14.5 | -0.751 | 0.12403 | -0.011 | -6.056
-14 | -0.75 | 0.11728 | -0.011 | -6.395
-13.5 | -0.746 | 0.11248 | -0.012 | -6.632
-13 | -0.739 | 0.10458 | -0.013 | -7.068
-12.5 | -0.729 | 0.0977 | -0.013 | -7.463
-12 | -0.716 | 0.09188 | -0.014 | -7.798
-11.5 | -0.7 | 0.08632 | -0.014 | -8.112
-11 | -0.681 | 0.08002 | -0.015 | -8.513
-10.5 | -0.659 | 0.07486 | -0.016 | -8.801
-10 | -0.633 | 0.06944 | -0.017 | -9.121
-9.5 | -0.605 | 0.06547 | -0.017 | -9.241
-9 | -0.574 | 0.0609 | -0.018 | -9.423
-8.5 | -0.54 | 0.05706 | -0.019 | -9.465
-8 | -0.504 | 0.0535 | -0.02 | -9.411
-7.5 | -0.465 | 0.05034 | -0.021 | -9.24
-7 | -0.425 | 0.04712 | -0.022 | -9.017
-6.5 | -0.383 | 0.04441 | -0.023 | -8.615
-6 | -0.341 | 0.04072 | -0.026 | -8.364
-5.5 | -0.359 | 0.01367 | -0.048 | -26.273
-5 | -0.303 | 0.01335 | -0.049 | -22.666
-4.5 | -0.245 | 0.01296 | -0.05 | -18.899
-4 | -0.186 | 0.01267 | -0.051 | -14.702
-3.5 | -0.127 | 0.01233 | -0.053 | -10.297
-3 | -0.067 | 0.01206 | -0.054 | -5.577
-2.5 | -0.007 | 0.01178 | -0.055 | -0.603
-2 | 0.052 | 0.00929 | -0.054 | 5.576
-1.5 | 0.111 | 0.00914 | -0.055 | 12.137
-1 | 0.171 | 0.00902 | -0.057 | 18.95
-0.5 | 0.231 | 0.00899 | -0.058 | 25.655
0 | 0.288 | 0.00924 | -0.059 | 31.206
0.5 | 0.347 | 0.0093 | -0.06 | 37.335
1 | 0.406 | 0.00941 | -0.061 | 43.153
1.5 | 0.465 | 0.00953 | -0.063 | 48.773
2 | 0.521 | 0.00966 | -0.064 | 53.96
2.5 | 0.579 | 0.00983 | -0.065 | 58.909
3 | 0.637 | 0.01 | -0.066 | 63.677
3.5 | 0.693 | 0.01021 | -0.067 | 67.895
4 | 0.749 | 0.01045 | -0.068 | 71.659
4.5 | 0.818 | 0.01656 | -0.071 | 49.382
5 | 0.872 | 0.01713 | -0.072 | 50.875
5.5 | 0.924 | 0.01775 | -0.073 | 52.07
6 | 0.975 | 0.0184 | -0.074 | 52.987
6.5 | 1.023 | 0.01915 | -0.076 | 53.429
7 | 1.069 | 0.02008 | -0.077 | 53.255
7.5 | 1.113 | 0.02086 | -0.078 | 53.362
8 | 1.154 | 0.02167 | -0.079 | 53.237
8.5 | 1.19 | 0.02214 | -0.08 | 53.745
9 | 1.008 | 0.05926 | -0.04 | 17.002
9.5 | 1.027 | 0.06446 | -0.037 | 15.93
10 | 1.044 | 0.06883 | -0.036 | 15.16
10.5 | 1.057 | 0.07358 | -0.035 | 14.361
11 | 1.065 | 0.07795 | -0.034 | 13.662
11.5 | 1.07 | 0.08319 | -0.033 | 12.857
12 | 1.07 | 0.08955 | -0.034 | 11.952
12.5 | 1.067 | 0.09521 | -0.033 | 11.204
13 | 1.06 | 0.10299 | -0.034 | 10.288
13.5 | 1.049 | 0.10995 | -0.033 | 9.537

## 18. Re 250k Mach 0.00 (2)
BIGFOIL.COM POLAR EXPORT
NACA67-314 a=0.8
NACA67-314 a=0.8 |  |  |  | Cl Max: | 1.0857 | at alpha= | 12 | deg
XFOIL ncrit=9 |  |  |  | L/D Max: | 50.9308 | at alpha= | 6 | deg
Re: | 250000 |  |  | Cd Min: | 0.1771 | at alpha= | 17 | deg
Mach: | 0 |  |  | Cl=0 at alpha= | -0.084088 | deg
|  |  |  | @ Cl=0.1, Cd= | 0.027803
|  |  |  | @ Cl=0.4, Cd= | 0.02616
|  |  |  | @ Cl=0.6, Cd= | 0.021183
alpha (deg) | Cl | Cd | Cm | Cl/Cd
-13 | -0.3252 | 0.12077 | -0.0891 | -2.6927
-12.5 | -0.3357 | 0.10939 | -0.1008 | -3.0688
-12 | -0.3687 | 0.09859 | -0.1068 | -3.7397
-11.5 | -0.3614 | 0.09181 | -0.1047 | -3.9364
-11 | -0.3521 | 0.08543 | -0.1076 | -4.1215
-10.5 | -0.4139 | 0.0761 | -0.1083 | -5.4389
-10 | -0.4667 | 0.06984 | -0.1047 | -6.6824
-9.5 | -0.5489 | 0.06829 | -0.0881 | -8.0378
-9 | -0.6041 | 0.06616 | -0.0736 | -9.1309
-8.5 | -0.6353 | 0.06266 | -0.0632 | -10.1388
-8 | -0.791 | 0.0654 | -0.0251 | -12.0948
-7.5 | -0.7751 | 0.06042 | -0.0226 | -12.8285
-7 | -0.779 | 0.04534 | -0.0144 | -17.1813
-6.5 | -0.7562 | 0.03901 | -0.0097 | -19.3848
-6 | -0.7086 | 0.03501 | -0.0088 | -20.2399
-5.5 | -0.6735 | 0.03186 | -0.0053 | -21.1394
-5 | -0.618 | 0.0293 | -0.0056 | -21.0922
-3.5 | -0.4427 | 0.02633 | -0.0088 | -16.8135
-3 | -0.3797 | 0.02535 | -0.0105 | -14.9783
-2.5 | -0.3182 | 0.02477 | -0.0121 | -12.8462
-2 | -0.3056 | 0.02184 | -0.0053 | -13.9927
-1.5 | -0.2639 | 0.02239 | 0.0004 | -11.7865
-1 | -0.2406 | 0.02289 | 0.0081 | -10.5111
-0.5 | -0.1746 | 0.02444 | 0.0087 | -7.144
0 | 0.0353 | 0.02789 | -0.0213 | 1.2657
1.5 | 0.1924 | 0.02768 | -0.0227 | 6.9509
2 | 0.2571 | 0.02754 | -0.0252 | 9.3355
2.5 | 0.3072 | 0.02713 | -0.0246 | 11.3233
3.5 | 0.4527 | 0.02561 | -0.0313 | 17.6767
4 | 0.5289 | 0.02386 | -0.0343 | 22.1668
4.5 | 0.6338 | 0.01991 | -0.0403 | 31.8332
5.5 | 0.7116 | 0.01749 | -0.033 | 40.6861
6 | 0.7879 | 0.01547 | -0.0336 | 50.9308
7 | 0.7928 | 0.02106 | -0.0201 | 37.6448
7.5 | 0.8212 | 0.02238 | -0.0169 | 36.6935
8 | 0.8197 | 0.02321 | -0.0077 | 35.3167
8.5 | 0.8127 | 0.02369 | 0.0025 | 34.3056
9 | 0.8247 | 0.02486 | 0.0091 | 33.1738
9.5 | 0.8587 | 0.02676 | 0.0116 | 32.0889
10 | 0.9001 | 0.02829 | 0.0132 | 31.8169
10.5 | 0.9607 | 0.0311 | 0.0117 | 30.8907
11 | 1.0001 | 0.03327 | 0.0134 | 30.0601
11.5 | 1.0427 | 0.0363 | 0.0143 | 28.7245
12 | 1.0857 | 0.04108 | 0.0143 | 26.4289
12.5 | 1.0833 | 0.04565 | 0.0205 | 23.7306
13 | 1.0704 | 0.051 | 0.0271 | 20.9882
13.5 | 1.0456 | 0.05775 | 0.033 | 18.1056
14 | 1.0078 | 0.06556 | 0.038 | 15.3722
14.5 | 0.9641 | 0.07474 | 0.0403 | 12.8994
15 | 0.7446 | 0.12679 | 0.0224 | 5.8727
15.5 | 0.6899 | 0.15266 | 0.0032 | 4.5192
16 | 0.6965 | 0.16067 | -0.0005 | 4.335
16.5 | 0.717 | 0.16524 | -0.0009 | 4.3391
17 | 0.7146 | 0.1771 | -0.0065 | 4.035

## 19. Re 250k Mach 0.10 (1)
BIGFOIL.COM POLAR EXPORT
NACA67-314 a=0.8
NACA67-314 a=0.8 |  |  |  | Cl Max: | 1.157 | at alpha= | 8 | deg
JavaFoil+Calcfoil stall+Eppler ext transition |  |  |  | L/D Max: | 71.849 | at alpha= | 4 | deg
Re: | 250000 |  |  | Cd Min: | 0.00903 | at alpha= | -0.5 | deg
Mach: | 0.1 |  |  | Cl=0 at alpha= | -2.4407 | deg
|  |  |  | @ Cl=0.1, Cd= | 0.009228
|  |  |  | @ Cl=0.4, Cd= | 0.0094251
|  |  |  | @ Cl=0.6, Cd= | 0.0099068
alpha (deg) | Cl | Cd | Cm | Cl/Cd
-19 | -0.594 | 0.22816 | -0.007 | -2.603
-18.5 | -0.618 | 0.21145 | -0.008 | -2.925
-18 | -0.643 | 0.19948 | -0.008 | -3.222
-17.5 | -0.666 | 0.18825 | -0.008 | -3.539
-17 | -0.689 | 0.17917 | -0.009 | -3.843
-16.5 | -0.701 | 0.16492 | -0.009 | -4.251
-16 | -0.712 | 0.15713 | -0.009 | -4.531
-15.5 | -0.721 | 0.14736 | -0.01 | -4.893
-15 | -0.728 | 0.14123 | -0.01 | -5.152
-14.5 | -0.732 | 0.12674 | -0.011 | -5.775
-14 | -0.733 | 0.12028 | -0.011 | -6.097
-13.5 | -0.732 | 0.11384 | -0.012 | -6.43
-13 | -0.728 | 0.10786 | -0.013 | -6.748
-12.5 | -0.72 | 0.09991 | -0.013 | -7.207
-12 | -0.709 | 0.09363 | -0.014 | -7.575
-11.5 | -0.695 | 0.0869 | -0.015 | -7.999
-11 | -0.677 | 0.08013 | -0.015 | -8.455
-10.5 | -0.656 | 0.07551 | -0.016 | -8.693
-10 | -0.632 | 0.06992 | -0.017 | -9.038
-9.5 | -0.605 | 0.06574 | -0.017 | -9.195
-9 | -0.574 | 0.0618 | -0.018 | -9.29
-8.5 | -0.541 | 0.05735 | -0.019 | -9.433
-8 | -0.505 | 0.05377 | -0.02 | -9.392
-7.5 | -0.466 | 0.05054 | -0.021 | -9.228
-7 | -0.426 | 0.04726 | -0.022 | -9.02
-6.5 | -0.385 | 0.04417 | -0.024 | -8.706
-6 | -0.341 | 0.04116 | -0.026 | -8.296
-5.5 | -0.361 | 0.01372 | -0.048 | -26.298
-5 | -0.304 | 0.01335 | -0.049 | -22.778
-4.5 | -0.246 | 0.01301 | -0.05 | -18.912
-4 | -0.187 | 0.01271 | -0.052 | -14.727
-3.5 | -0.128 | 0.01237 | -0.053 | -10.317
-3 | -0.068 | 0.01208 | -0.054 | -5.59
-2.5 | -0.007 | 0.01182 | -0.055 | -0.604
-2 | 0.052 | 0.00935 | -0.054 | 5.56
-1.5 | 0.111 | 0.0092 | -0.056 | 12.107
-1 | 0.172 | 0.00907 | -0.057 | 18.917
-0.5 | 0.232 | 0.00903 | -0.058 | 25.642
0 | 0.29 | 0.00925 | -0.059 | 31.335
0.5 | 0.349 | 0.00933 | -0.06 | 37.395
1 | 0.408 | 0.00944 | -0.062 | 43.229
1.5 | 0.467 | 0.00956 | -0.063 | 48.834
2 | 0.524 | 0.0097 | -0.064 | 54.013
2.5 | 0.582 | 0.00985 | -0.065 | 59.112
3 | 0.639 | 0.01003 | -0.066 | 63.753
3.5 | 0.696 | 0.01025 | -0.068 | 67.955
4 | 0.752 | 0.01047 | -0.069 | 71.849
4.5 | 0.821 | 0.01663 | -0.071 | 49.393
5 | 0.876 | 0.01723 | -0.072 | 50.827
5.5 | 0.928 | 0.01785 | -0.074 | 52.005
6 | 0.979 | 0.01853 | -0.075 | 52.821
6.5 | 1.027 | 0.01928 | -0.076 | 53.295
7 | 1.073 | 0.02021 | -0.077 | 53.107
7.5 | 1.116 | 0.02101 | -0.078 | 53.126
8 | 1.157 | 0.02184 | -0.079 | 52.96
8.5 | 0.988 | 0.05528 | -0.044 | 17.874
9 | 1.008 | 0.05972 | -0.039 | 16.881
9.5 | 1.027 | 0.06486 | -0.038 | 15.84
10 | 1.041 | 0.06978 | -0.033 | 14.918
10.5 | 1.052 | 0.07396 | -0.033 | 14.229
11 | 1.059 | 0.07931 | -0.033 | 13.356
11.5 | 1.062 | 0.08507 | -0.033 | 12.479
12 | 1.059 | 0.09125 | -0.034 | 11.611
12.5 | 1.053 | 0.09726 | -0.033 | 10.825
13 | 1.042 | 0.10416 | -0.033 | 10.005

## 20. Re 250k Mach 0.10 (2)
BIGFOIL.COM POLAR EXPORT
NACA67-314 a=0.8
NACA67-314 a=0.8 |  |  |  | Cl Max: | 1.0803 | at alpha= | 12 | deg
XFOIL ncrit=9 |  |  |  | L/D Max: | 49.9173 | at alpha= | 6 | deg
Re: | 250000 |  |  | Cd Min: | 0.17802 | at alpha= | 17 | deg
Mach: | 0.1 |  |  | Cl=0 at alpha= | -0.13353 | deg
|  |  |  | @ Cl=0.1, Cd= | 0.027898
|  |  |  | @ Cl=0.4, Cd= | 0.026352
|  |  |  | @ Cl=0.6, Cd= | 0.021245
alpha (deg) | Cl | Cd | Cm | Cl/Cd
-13 | -0.3204 | 0.12124 | -0.09 | -2.6427
-12.5 | -0.3372 | 0.11128 | -0.0988 | -3.0302
-12 | -0.3624 | 0.09994 | -0.1067 | -3.6262
-11.5 | -0.3499 | 0.09394 | -0.1038 | -3.7247
-11 | -0.3405 | 0.08747 | -0.1068 | -3.8928
-10.5 | -0.3882 | 0.07893 | -0.1075 | -4.9183
-10 | -0.444 | 0.07118 | -0.1064 | -6.2377
-9.5 | -0.5159 | 0.06833 | -0.0938 | -7.5501
-9 | -0.5857 | 0.06697 | -0.0769 | -8.7457
-8.5 | -0.6234 | 0.06351 | -0.0656 | -9.8158
-8 | -0.7282 | 0.06465 | -0.0385 | -11.2637
-7.5 | -0.6968 | 0.06107 | -0.0382 | -11.4099
-6 | -0.6985 | 0.0454 | -0.0164 | -15.3855
-5.5 | -0.6784 | 0.04122 | -0.0112 | -16.458
-4 | -0.5184 | 0.0279 | -0.0056 | -18.5806
-3.5 | -0.4421 | 0.02638 | -0.0095 | -16.7589
-3 | -0.3814 | 0.02542 | -0.0107 | -15.0039
-2.5 | -0.3148 | 0.02491 | -0.0132 | -12.6375
-2 | -0.3019 | 0.02223 | -0.0064 | -13.5807
-1.5 | -0.2615 | 0.02251 | -0.0004 | -11.6171
-1 | -0.2401 | 0.02293 | 0.0077 | -10.471
0 | 0.037 | 0.02798 | -0.0217 | 1.3224
1 | 0.1441 | 0.02784 | -0.0226 | 5.176
2 | 0.2464 | 0.02761 | -0.0232 | 8.9243
2.5 | 0.3128 | 0.0272 | -0.0255 | 11.5
3.5 | 0.4341 | 0.02602 | -0.028 | 16.6833
4 | 0.5329 | 0.0238 | -0.0344 | 22.3908
4.5 | 0.6377 | 0.01981 | -0.0403 | 32.1908
5.5 | 0.7083 | 0.01774 | -0.0318 | 39.9267
6 | 0.7842 | 0.01571 | -0.0322 | 49.9173
6.5 | 0.7721 | 0.0188 | -0.023 | 41.0691
7 | 0.7923 | 0.02126 | -0.0192 | 37.2672
7.5 | 0.8196 | 0.0226 | -0.0157 | 36.2655
8 | 0.8187 | 0.02342 | -0.0066 | 34.9573
8.5 | 0.8114 | 0.02397 | 0.0037 | 33.8506
9 | 0.8251 | 0.02513 | 0.0101 | 32.8333
9.5 | 0.8597 | 0.02701 | 0.0126 | 31.829
10 | 0.9026 | 0.02865 | 0.0141 | 31.5044
10.5 | 0.9621 | 0.0315 | 0.0129 | 30.5429
11 | 1.0031 | 0.03396 | 0.0145 | 29.5377
11.5 | 1.0432 | 0.0372 | 0.0157 | 28.043
12 | 1.0803 | 0.04241 | 0.0165 | 25.4728
12.5 | 1.0714 | 0.04698 | 0.0234 | 22.8054
13 | 1.0536 | 0.05259 | 0.03 | 20.0342
13.5 | 1.0257 | 0.05958 | 0.0356 | 17.2155
14 | 0.9862 | 0.06774 | 0.0398 | 14.5586
14.5 | 0.942 | 0.07739 | 0.0411 | 12.1721
15 | 0.7368 | 0.12953 | 0.021 | 5.6883
15.5 | 0.6877 | 0.15388 | 0.0028 | 4.4691
16 | 0.6943 | 0.162 | -0.001 | 4.2858
16.5 | 0.7148 | 0.16675 | -0.0016 | 4.2867
17 | 0.715 | 0.17802 | -0.0066 | 4.0164

## 21. Re 250k Mach 0.25 (1)
BIGFOIL.COM POLAR EXPORT
NACA67-314 a=0.8
NACA67-314 a=0.8 |  |  |  | Cl Max: | 1.169 | at alpha= | 8 | deg
JavaFoil+Calcfoil stall+Eppler ext transition |  |  |  | L/D Max: | 72.14 | at alpha= | 4 | deg
Re: | 250000 |  |  | Cd Min: | 0.00923 | at alpha= | -0.5 | deg
Mach: | 0.25 |  |  | Cl=0 at alpha= | -2.4417 | deg
|  |  |  | @ Cl=0.1, Cd= | 0.0094784
|  |  |  | @ Cl=0.4, Cd= | 0.0095457
|  |  |  | @ Cl=0.6, Cd= | 0.01004
alpha (deg) | Cl | Cd | Cm | Cl/Cd
-16.5 | -0.407 | 0.24383 | -0.01 | -1.671
-16 | -0.451 | 0.21453 | -0.01 | -2.104
-15.5 | -0.492 | 0.19337 | -0.01 | -2.543
-15 | -0.528 | 0.18014 | -0.01 | -2.931
-14.5 | -0.56 | 0.16016 | -0.011 | -3.497
-14 | -0.588 | 0.14057 | -0.011 | -4.181
-13.5 | -0.61 | 0.13153 | -0.012 | -4.64
-13 | -0.628 | 0.12047 | -0.012 | -5.212
-12.5 | -0.64 | 0.11073 | -0.013 | -5.779
-12 | -0.646 | 0.10157 | -0.013 | -6.364
-11.5 | -0.647 | 0.09345 | -0.014 | -6.928
-11 | -0.643 | 0.0859 | -0.015 | -7.483
-10.5 | -0.633 | 0.07952 | -0.016 | -7.956
-10 | -0.617 | 0.07315 | -0.017 | -8.436
-9.5 | -0.597 | 0.06909 | -0.017 | -8.634
-9 | -0.572 | 0.0643 | -0.018 | -8.889
-8.5 | -0.542 | 0.05907 | -0.019 | -9.182
-8 | -0.509 | 0.05497 | -0.02 | -9.265
-7.5 | -0.473 | 0.05154 | -0.021 | -9.172
-7 | -0.433 | 0.0483 | -0.022 | -8.97
-6.5 | -0.392 | 0.04513 | -0.023 | -8.677
-6 | -0.348 | 0.04243 | -0.024 | -8.194
-5.5 | -0.369 | 0.01396 | -0.049 | -26.425
-5 | -0.311 | 0.01366 | -0.051 | -22.788
-4.5 | -0.252 | 0.01326 | -0.052 | -19.021
-4 | -0.192 | 0.0129 | -0.053 | -14.872
-3.5 | -0.131 | 0.01256 | -0.054 | -10.417
-3 | -0.069 | 0.01228 | -0.055 | -5.644
-2.5 | -0.007 | 0.01198 | -0.056 | -0.612
-2 | 0.053 | 0.00954 | -0.056 | 5.587
-1.5 | 0.114 | 0.00946 | -0.057 | 12.043
-1 | 0.176 | 0.00932 | -0.058 | 18.838
-0.5 | 0.237 | 0.00923 | -0.059 | 25.698
0 | 0.298 | 0.00939 | -0.061 | 31.701
0.5 | 0.358 | 0.00947 | -0.062 | 37.855
1 | 0.419 | 0.00958 | -0.063 | 43.765
1.5 | 0.48 | 0.0097 | -0.064 | 49.445
2 | 0.538 | 0.00985 | -0.066 | 54.605
2.5 | 0.597 | 0.01003 | -0.067 | 59.54
3 | 0.656 | 0.01023 | -0.068 | 64.146
3.5 | 0.715 | 0.01046 | -0.069 | 68.304
4 | 0.772 | 0.0107 | -0.07 | 72.14
4.5 | 0.842 | 0.01711 | -0.073 | 49.222
5 | 0.897 | 0.01777 | -0.074 | 50.47
5.5 | 0.95 | 0.01844 | -0.076 | 51.505
6 | 1 | 0.01922 | -0.077 | 52.063
6.5 | 1.048 | 0.02019 | -0.078 | 51.901
7 | 1.092 | 0.02103 | -0.079 | 51.941
7.5 | 1.133 | 0.02197 | -0.08 | 51.576
8 | 1.169 | 0.02273 | -0.081 | 51.448
8.5 | 0.991 | 0.05787 | -0.04 | 17.126
9 | 1.007 | 0.06186 | -0.038 | 16.274
9.5 | 1.016 | 0.06715 | -0.033 | 15.13
10 | 1.021 | 0.07232 | -0.034 | 14.112
10.5 | 1.018 | 0.07795 | -0.033 | 13.059
11 | 1.008 | 0.08531 | -0.033 | 11.812
11.5 | 0.99 | 0.09217 | -0.033 | 10.737
12 | 0.964 | 0.09957 | -0.033 | 9.682
12.5 | 0.931 | 0.10549 | -0.033 | 8.825
13 | 0.891 | 0.12025 | -0.034 | 7.409

## 22. Re 250k Mach 0.25 (2)
BIGFOIL.COM POLAR EXPORT
NACA67-314 a=0.8
NACA67-314 a=0.8 |  |  |  | Cl Max: | 1.0206 | at alpha= | 12 | deg
XFOIL ncrit=9 |  |  |  | L/D Max: | 53.2078 | at alpha= | 5.5 | deg
Re: | 250000 |  |  | Cd Min: | 0.18301 | at alpha= | 17 | deg
Mach: | 0.25 |  |  | Cl=0 at alpha= | -0.034358 | deg
|  |  |  | @ Cl=0.1, Cd= | 0.028306
|  |  |  | @ Cl=0.4, Cd= | 0.026653
|  |  |  | @ Cl=0.6, Cd= | 0.021445
alpha (deg) | Cl | Cd | Cm | Cl/Cd
-7 | -0.6814 | 0.051 | -0.0398 | -13.3608
-6 | -0.7188 | 0.03992 | -0.0148 | -18.006
-5.5 | -0.6881 | 0.03516 | -0.0101 | -19.5705
-4.5 | -0.5378 | 0.02935 | -0.0162 | -18.3237
-4 | -0.4904 | 0.02838 | -0.0143 | -17.2798
-3.5 | -0.4316 | 0.02687 | -0.0147 | -16.0625
-3 | -0.3804 | 0.02599 | -0.0139 | -14.6364
-2.5 | -0.3365 | 0.0253 | -0.0117 | -13.3004
-2 | -0.2866 | 0.02394 | -0.011 | -11.9716
-1.5 | -0.2883 | 0.02205 | 0.0016 | -13.0748
-1 | -0.2337 | 0.02334 | 0.005 | -10.0129
-0.5 | -0.206 | 0.02401 | 0.0125 | -8.5798
0 | 0.0152 | 0.0283 | -0.018 | 0.5371
0.5 | 0.088 | 0.02833 | -0.0219 | 3.1062
1.5 | 0.2021 | 0.0281 | -0.0235 | 7.1922
2 | 0.253 | 0.02793 | -0.0235 | 9.0584
2.5 | 0.3341 | 0.02756 | -0.0281 | 12.1226
3 | 0.3716 | 0.027 | -0.0247 | 13.763
3.5 | 0.4396 | 0.02617 | -0.0268 | 16.7979
4 | 0.5174 | 0.02453 | -0.0296 | 21.0925
4.5 | 0.6229 | 0.02059 | -0.0349 | 30.2525
5.5 | 0.7912 | 0.01487 | -0.0392 | 53.2078
6 | 0.7661 | 0.01705 | -0.0251 | 44.9326
6.5 | 0.7584 | 0.02032 | -0.0167 | 37.3228
7 | 0.7884 | 0.0224 | -0.014 | 35.1964
7.5 | 0.811 | 0.02393 | -0.0094 | 33.8905
8 | 0.8141 | 0.02466 | -0.0006 | 33.013
8.5 | 0.8088 | 0.02561 | 0.0095 | 31.5814
9 | 0.8281 | 0.02663 | 0.0155 | 31.0965
9.5 | 0.869 | 0.02865 | 0.0178 | 30.3316
10 | 0.9173 | 0.0308 | 0.019 | 29.7825
10.5 | 0.9698 | 0.03432 | 0.0195 | 28.2576
11 | 1.0019 | 0.03823 | 0.0224 | 26.2072
11.5 | 1.0167 | 0.04284 | 0.0268 | 23.7325
12 | 1.0206 | 0.04745 | 0.0314 | 21.509
12.5 | 1.0049 | 0.05432 | 0.0364 | 18.4996
13 | 0.9668 | 0.06121 | 0.0418 | 15.7948
13.5 | 0.9326 | 0.06995 | 0.0441 | 13.3324
14.5 | 0.844 | 0.09245 | 0.0385 | 9.1293
15 | 0.7323 | 0.12943 | 0.0167 | 5.6579
15.5 | 0.6806 | 0.15937 | 0.0011 | 4.2706
16 | 0.6863 | 0.16821 | -0.0036 | 4.08
16.5 | 0.7057 | 0.17395 | -0.0051 | 4.0569
17 | 0.7181 | 0.18301 | -0.0077 | 3.9238

## 23. Re 250k Mach 0.50 (1)
BIGFOIL.COM POLAR EXPORT
NACA67-314 a=0.8
NACA67-314 a=0.8 |  |  |  | Cl Max: | 1.219 | at alpha= | 20 | deg
JavaFoil+Calcfoil stall+Eppler ext transition |  |  |  | L/D Max: | 69.507 | at alpha= | 3.5 | deg
Re: | 250000 |  |  | Cd Min: | 0.00993 | at alpha= | 0 | deg
Mach: | 0.5 |  |  | Cl=0 at alpha= | -2.4403 | deg
|  |  |  | @ Cl=0.1, Cd= | 0.01009
|  |  |  | @ Cl=0.4, Cd= | 0.01003
|  |  |  | @ Cl=0.6, Cd= | 0.010594
alpha (deg) | Cl | Cd | Cm | Cl/Cd
-20 | -0.965 | 0.26137 | -0.011 | -3.692
-19.5 | -0.939 | 0.25775 | -0.012 | -3.641
-19 | -0.912 | 0.25506 | -0.012 | -3.575
-18.5 | -0.883 | 0.24952 | -0.013 | -3.538
-18 | -0.856 | 0.24498 | -0.013 | -3.493
-17.5 | -0.829 | 0.22628 | -0.014 | -3.663
-17 | -0.802 | 0.22094 | -0.014 | -3.631
-16.5 | -0.775 | 0.21739 | -0.015 | -3.566
-16 | -0.748 | 0.22569 | -0.016 | -3.315
-15.5 | -0.719 | 0.20267 | -0.015 | -3.55
-15 | -0.692 | 0.18936 | -0.016 | -3.655
-14.5 | -0.665 | 0.18353 | -0.016 | -3.624
-14 | -0.638 | 0.17915 | -0.017 | -3.561
-13.5 | -0.611 | 0.1749 | -0.018 | -3.492
-13 | -0.584 | 0.17095 | -0.018 | -3.414
-12.5 | -0.555 | 0.17273 | -0.017 | -3.212
-12 | -0.528 | 0.16518 | -0.018 | -3.194
-11.5 | -0.5 | 0.15114 | -0.019 | -3.31
-11 | -0.473 | 0.14987 | -0.019 | -3.156
-10.5 | -0.445 | 0.15422 | -0.02 | -2.889
-10 | -0.417 | 0.13674 | -0.018 | -3.052
-9.5 | -0.39 | 0.12789 | -0.019 | -3.048
-9 | -0.362 | 0.12094 | -0.019 | -2.996
-8.5 | -0.335 | 0.11093 | -0.02 | -3.019
-8 | -0.307 | 0.09401 | -0.018 | -3.265
-7.5 | -0.393 | 0.06878 | -0.018 | -5.71
-7 | -0.425 | 0.05668 | -0.022 | -7.494
-6.5 | -0.406 | 0.05069 | -0.023 | -8.01
-6 | -0.371 | 0.04578 | -0.024 | -8.105
-5.5 | -0.328 | 0.04242 | -0.027 | -7.737
-5 | -0.28 | 0.0397 | -0.028 | -7.053
-4.5 | -0.229 | 0.03676 | -0.032 | -6.225
-4 | -0.212 | 0.01389 | -0.059 | -15.281
-3.5 | -0.145 | 0.0135 | -0.06 | -10.753
-3 | -0.077 | 0.01312 | -0.061 | -5.866
-2.5 | -0.008 | 0.01278 | -0.063 | -0.637
-2 | 0.059 | 0.01012 | -0.062 | 5.871
-1.5 | 0.127 | 0.01007 | -0.063 | 12.61
-1 | 0.195 | 0.01004 | -0.064 | 19.443
-0.5 | 0.263 | 0.01006 | -0.066 | 26.144
0 | 0.332 | 0.00993 | -0.067 | 33.417
0.5 | 0.4 | 0.01003 | -0.068 | 39.835
1 | 0.467 | 0.01017 | -0.069 | 45.945
1.5 | 0.535 | 0.01033 | -0.071 | 51.788
2 | 0.599 | 0.01059 | -0.073 | 56.567
2.5 | 0.665 | 0.01085 | -0.074 | 61.309
3 | 0.73 | 0.0111 | -0.075 | 65.735
3.5 | 0.794 | 0.01142 | -0.077 | 69.507
4 | 0.871 | 0.01863 | -0.08 | 46.762
4.5 | 0.93 | 0.0195 | -0.081 | 47.715
5 | 0.985 | 0.0204 | -0.082 | 48.308
5.5 | 1.035 | 0.02144 | -0.084 | 48.267
6 | 1.075 | 0.0229 | -0.085 | 46.927
6.5 | 0.913 | 0.04758 | -0.046 | 19.195
7 | 0.911 | 0.05278 | -0.034 | 17.261
7.5 | 0.876 | 0.06149 | -0.033 | 14.239
8 | 0.573 | 0.09964 | -0.034 | 5.751
8.5 | 0.6 | 0.11226 | -0.034 | 5.345
9 | 0.627 | 0.11487 | -0.034 | 5.458
9.5 | 0.655 | 0.13269 | -0.039 | 4.933
10 | 0.681 | 0.13835 | -0.04 | 4.926
10.5 | 0.71 | 0.14994 | -0.045 | 4.733
11 | 0.736 | 0.15296 | -0.045 | 4.814
11.5 | 0.763 | 0.15458 | -0.046 | 4.937
12 | 0.79 | 0.15861 | -0.047 | 4.98
12.5 | 0.818 | 0.1718 | -0.05 | 4.76
13 | 0.845 | 0.18152 | -0.052 | 4.654
13.5 | 0.871 | 0.18513 | -0.052 | 4.706
14 | 0.898 | 0.18504 | -0.053 | 4.852
14.5 | 0.924 | 0.20501 | -0.054 | 4.509
15 | 0.953 | 0.21174 | -0.058 | 4.5
15.5 | 0.979 | 0.21581 | -0.058 | 4.536
16 | 1.005 | 0.2221 | -0.059 | 4.527
16.5 | 1.032 | 0.23132 | -0.06 | 4.461
17 | 1.061 | 0.2431 | -0.064 | 4.363
17.5 | 1.087 | 0.24647 | -0.064 | 4.409
18 | 1.113 | 0.25189 | -0.065 | 4.417
18.5 | 1.139 | 0.24719 | -0.066 | 4.607
19 | 1.168 | 0.26682 | -0.069 | 4.378
19.5 | 1.194 | 0.28355 | -0.07 | 4.21
20 | 1.219 | 0.28595 | -0.07 | 4.264

## 24. Re 250k Mach 0.50 (2)
BIGFOIL.COM POLAR EXPORT
NACA67-314 a=0.8
NACA67-314 a=0.8 |  |  |  | Cl Max: | 0.8773 | at alpha= | 9.5 | deg
XFOIL ncrit=9 |  |  |  | L/D Max: | 39.1998 | at alpha= | 5.5 | deg
Re: | 250000 |  |  | Cd Min: | 0.15976 | at alpha= | 14.5 | deg
Mach: | 0.5 |  |  | Cl=0 at alpha= | -0.016851 | deg
|  |  |  | @ Cl=0.1, Cd= | 0.030081
|  |  |  | @ Cl=0.4, Cd= | 0.028335
|  |  |  | @ Cl=0.6, Cd= | 0.023157
alpha (deg) | Cl | Cd | Cm | Cl/Cd
-11 | -0.2653 | 0.10954 | -0.1161 | -2.4219
-10.5 | -0.2512 | 0.10069 | -0.1187 | -2.4948
-10 | -0.2915 | 0.09989 | -0.1041 | -2.9182
-9.5 | -0.2964 | 0.09466 | -0.102 | -3.1312
-9 | -0.3261 | 0.08554 | -0.1091 | -3.8123
-8.5 | -0.3799 | 0.07039 | -0.1166 | -5.3971
-8 | -0.4218 | 0.06883 | -0.1009 | -6.1281
-7.5 | -0.4758 | 0.06428 | -0.0919 | -7.402
-7 | -0.5247 | 0.0598 | -0.0817 | -8.7742
-6.5 | -0.58 | 0.05632 | -0.0663 | -10.2983
-6 | -0.6194 | 0.05063 | -0.0531 | -12.2339
-5.5 | -0.6185 | 0.04406 | -0.0448 | -14.0377
-5 | -0.6171 | 0.03973 | -0.0346 | -15.5323
-4.5 | -0.5828 | 0.03562 | -0.0293 | -16.3616
-4 | -0.5108 | 0.03282 | -0.0296 | -15.5637
-3.5 | -0.4789 | 0.03079 | -0.0225 | -15.5538
-3 | -0.4059 | 0.02908 | -0.0232 | -13.958
-2.5 | -0.3709 | 0.02785 | -0.0174 | -13.3178
-2 | -0.307 | 0.02702 | -0.0168 | -11.362
-1.5 | -0.2736 | 0.0261 | -0.0111 | -10.4828
-1 | -0.2665 | 0.02368 | 0.0017 | -11.2542
-0.5 | -0.2265 | 0.02492 | 0.01 | -9.0891
0 | 0.0079 | 0.03021 | -0.0184 | 0.2615
1 | 0.1365 | 0.03003 | -0.0202 | 4.5455
1.5 | 0.1859 | 0.02989 | -0.0185 | 6.2195
2.5 | 0.3022 | 0.02931 | -0.0175 | 10.3105
3 | 0.387 | 0.02854 | -0.021 | 13.5599
3.5 | 0.4523 | 0.02751 | -0.0206 | 16.4413
4 | 0.5215 | 0.02561 | -0.0193 | 20.3631
5 | 0.6668 | 0.02107 | -0.0168 | 31.6469
5.5 | 0.7397 | 0.01887 | -0.0132 | 39.1998
6 | 0.7184 | 0.02236 | -0.0017 | 32.1288
6.5 | 0.7366 | 0.02505 | 0.0038 | 29.4052
7 | 0.772 | 0.02726 | 0.0073 | 28.3199
7.5 | 0.8092 | 0.02946 | 0.011 | 27.4678
8 | 0.8255 | 0.03101 | 0.0191 | 26.6204
8.5 | 0.8505 | 0.03262 | 0.0268 | 26.073
9 | 0.867 | 0.03501 | 0.0348 | 24.7644
9.5 | 0.8773 | 0.0388 | 0.0422 | 22.6108
10 | 0.8738 | 0.04431 | 0.0483 | 19.7202
10.5 | 0.8533 | 0.0511 | 0.0533 | 16.6986
11 | 0.8262 | 0.05884 | 0.0557 | 14.0415
11.5 | 0.797 | 0.06796 | 0.0551 | 11.7275
12 | 0.7582 | 0.08029 | 0.0501 | 9.4433
12.5 | 0.7263 | 0.09403 | 0.042 | 7.7241
13 | 0.6854 | 0.11443 | 0.0288 | 5.9897
13.5 | 0.6639 | 0.1314 | 0.0193 | 5.0525
14 | 0.6593 | 0.14424 | 0.0127 | 4.5709
14.5 | 0.6551 | 0.15976 | 0.0049 | 4.1005

## 25. Re 500k Mach 0.00 (1)
BIGFOIL.COM POLAR EXPORT
NACA67-314 a=0.8
NACA67-314 a=0.8 |  |  |  | Cl Max: | 1.267 | at alpha= | 10 | deg
JavaFoil+Calcfoil stall+Eppler ext transition |  |  |  | L/D Max: | 104.407 | at alpha= | 4 | deg
Re: | 500000 |  |  | Cd Min: | 0.00645 | at alpha= | -0.5 | deg
Mach: | 0 |  |  | Cl=0 at alpha= | -2.4417 | deg
|  |  |  | @ Cl=0.1, Cd= | 0.0064887
|  |  |  | @ Cl=0.4, Cd= | 0.0068493
|  |  |  | @ Cl=0.6, Cd= | 0.0071831
alpha (deg) | Cl | Cd | Cm | Cl/Cd
-19.5 | -0.621 | 0.20487 | -0.007 | -3.031
-19 | -0.643 | 0.19089 | -0.007 | -3.368
-18.5 | -0.664 | 0.18454 | -0.008 | -3.6
-18 | -0.685 | 0.17195 | -0.008 | -3.985
-17.5 | -0.705 | 0.16368 | -0.009 | -4.308
-17 | -0.724 | 0.15367 | -0.009 | -4.71
-16.5 | -0.733 | 0.14632 | -0.01 | -5.012
-16 | -0.741 | 0.13853 | -0.01 | -5.35
-15.5 | -0.747 | 0.13088 | -0.011 | -5.706
-15 | -0.751 | 0.12103 | -0.011 | -6.201
-14.5 | -0.752 | 0.11447 | -0.012 | -6.567
-14 | -0.751 | 0.10924 | -0.013 | -6.873
-13.5 | -0.747 | 0.10223 | -0.013 | -7.305
-13 | -0.74 | 0.09752 | -0.014 | -7.59
-12.5 | -0.73 | 0.0902 | -0.014 | -8.095
-12 | -0.718 | 0.08535 | -0.015 | -8.408
-11.5 | -0.701 | 0.08011 | -0.016 | -8.755
-11 | -0.683 | 0.07454 | -0.017 | -9.159
-10.5 | -0.66 | 0.06972 | -0.018 | -9.472
-10 | -0.635 | 0.06473 | -0.019 | -9.812
-9.5 | -0.607 | 0.06105 | -0.02 | -9.937
-9 | -0.576 | 0.05666 | -0.021 | -10.166
-8.5 | -0.543 | 0.05266 | -0.022 | -10.309
-8 | -0.506 | 0.04936 | -0.023 | -10.259
-7.5 | -0.569 | 0.01309 | -0.044 | -43.489
-7 | -0.52 | 0.01282 | -0.045 | -40.591
-6.5 | -0.469 | 0.01233 | -0.046 | -38.009
-6 | -0.415 | 0.01194 | -0.047 | -34.778
-5.5 | -0.36 | 0.01156 | -0.049 | -31.139
-5 | -0.303 | 0.01122 | -0.05 | -27.028
-4.5 | -0.246 | 0.01085 | -0.051 | -22.625
-4 | -0.187 | 0.01057 | -0.052 | -17.654
-3.5 | -0.127 | 0.01026 | -0.053 | -12.398
-3 | -0.067 | 0.01001 | -0.054 | -6.734
-2.5 | -0.007 | 0.00974 | -0.055 | -0.731
-2 | 0.053 | 0.00652 | -0.056 | 8.096
-1.5 | 0.113 | 0.00648 | -0.057 | 17.409
-1 | 0.173 | 0.00646 | -0.058 | 26.835
-0.5 | 0.234 | 0.00645 | -0.059 | 36.245
0 | 0.291 | 0.00674 | -0.06 | 43.142
0.5 | 0.35 | 0.00679 | -0.062 | 51.594
1 | 0.409 | 0.00686 | -0.063 | 59.653
1.5 | 0.469 | 0.00694 | -0.064 | 67.561
2 | 0.526 | 0.00703 | -0.065 | 74.859
2.5 | 0.584 | 0.00715 | -0.066 | 81.768
3 | 0.642 | 0.00727 | -0.068 | 88.356
3.5 | 0.7 | 0.00741 | -0.069 | 94.458
4 | 0.756 | 0.00724 | -0.07 | 104.407
4.5 | 0.819 | 0.01407 | -0.072 | 58.211
5 | 0.873 | 0.01458 | -0.073 | 59.893
5.5 | 0.926 | 0.01523 | -0.074 | 60.773
6 | 0.976 | 0.01579 | -0.075 | 61.82
6.5 | 1.025 | 0.01647 | -0.076 | 62.241
7 | 1.071 | 0.01734 | -0.077 | 61.788
7.5 | 1.115 | 0.01808 | -0.078 | 61.668
8 | 1.156 | 0.01882 | -0.079 | 61.402
8.5 | 1.193 | 0.01976 | -0.08 | 60.366
9 | 1.223 | 0.0205 | -0.081 | 59.628
9.5 | 1.248 | 0.0214 | -0.082 | 58.3
10 | 1.267 | 0.02215 | -0.083 | 57.227
10.5 | 1.066 | 0.06733 | -0.047 | 15.829
11 | 1.071 | 0.0728 | -0.044 | 14.713
11.5 | 1.073 | 0.07818 | -0.04 | 13.722
12 | 1.074 | 0.08347 | -0.042 | 12.871
12.5 | 1.068 | 0.08969 | -0.038 | 11.91
13 | 1.061 | 0.09572 | -0.038 | 11.085
13.5 | 1.049 | 0.1012 | -0.035 | 10.366
14 | 1.036 | 0.1091 | -0.037 | 9.492
14.5 | 1.019 | 0.11482 | -0.04 | 8.877
15 | 0.999 | 0.12629 | -0.039 | 7.913

## 26. Re 500k Mach 0.00 (2)
BIGFOIL.COM POLAR EXPORT
NACA67-314 a=0.8
NACA67-314 a=0.8 |  |  |  | Cl Max: | 1.1502 | at alpha= | 15.5 | deg
XFOIL ncrit=9 |  |  |  | L/D Max: | 68.2311 | at alpha= | 5.5 | deg
Re: | 500000 |  |  | Cd Min: | 0.21866 | at alpha= | 20 | deg
Mach: | 0 |  |  | Cl=0 at alpha= | -0.23554 | deg
|  |  |  | @ Cl=0.1, Cd= | 0.016265
|  |  |  | @ Cl=0.4, Cd= | 0.01301
|  |  |  | @ Cl=0.6, Cd= | 0.0097856
alpha (deg) | Cl | Cd | Cm | Cl/Cd
-15.5 | -0.301 | 0.13771 | -0.0986 | -2.1858
-15 | -0.2987 | 0.12915 | -0.103 | -2.3128
-14.5 | -0.2944 | 0.12052 | -0.1057 | -2.4427
-14 | -0.2773 | 0.11581 | -0.1071 | -2.3944
-13.5 | -0.2684 | 0.10951 | -0.1098 | -2.4509
-13 | -0.266 | 0.10219 | -0.1128 | -2.603
-12.5 | -0.2862 | 0.08938 | -0.1201 | -3.2021
-11.5 | -0.4555 | 0.05121 | -0.1331 | -8.8947
-11 | -0.4965 | 0.04533 | -0.1269 | -10.953
-10.5 | -0.6158 | 0.03117 | -0.1061 | -19.7562
-10 | -0.5996 | 0.02824 | -0.1012 | -21.2323
-9.5 | -0.5708 | 0.0258 | -0.0982 | -22.124
-9 | -0.5356 | 0.024 | -0.0959 | -22.3167
-8.5 | -0.4947 | 0.0222 | -0.0942 | -22.2838
-8 | -0.4519 | 0.02108 | -0.0925 | -21.4374
-7.5 | -0.4034 | 0.01917 | -0.0923 | -21.0433
-7 | -0.3591 | 0.01839 | -0.0908 | -19.5269
-6.5 | -0.3295 | 0.01843 | -0.0867 | -17.8785
-6 | -0.3073 | 0.01778 | -0.0811 | -17.2835
-5.5 | -0.2691 | 0.01754 | -0.0782 | -15.3421
-5 | -0.2319 | 0.01682 | -0.0752 | -13.7872
-4.5 | -0.2581 | 0.01782 | -0.0596 | -14.4837
-4 | -0.2181 | 0.01737 | -0.0569 | -12.5561
-3.5 | -0.1635 | 0.01682 | -0.0572 | -9.7206
-3 | -0.1838 | 0.0174 | -0.0426 | -10.5632
-2 | -0.145 | 0.01445 | -0.0294 | -10.0346
-1.5 | -0.0612 | 0.01435 | -0.0345 | -4.2648
0 | 0.0114 | 0.01649 | -0.0134 | 0.69133
0.5 | 0.0719 | 0.01639 | -0.014 | 4.3868
1 | 0.1415 | 0.01608 | -0.0171 | 8.7998
1.5 | 0.2137 | 0.01568 | -0.0206 | 13.6288
3.5 | 0.5612 | 0.0107 | -0.0441 | 52.4486
4 | 0.5902 | 0.00992 | -0.0384 | 59.496
4.5 | 0.6128 | 0.00961 | -0.0316 | 63.7669
5 | 0.6398 | 0.00951 | -0.0259 | 67.2766
5.5 | 0.6673 | 0.00978 | -0.0201 | 68.2311
6 | 0.646 | 0.01157 | -0.0064 | 55.8341
6.5 | 0.6451 | 0.0134 | 0.0026 | 48.1418
7 | 0.6631 | 0.01523 | 0.0076 | 43.5391
7.5 | 0.7027 | 0.01669 | 0.0086 | 42.1031
8 | 0.7563 | 0.01788 | 0.0069 | 42.2987
8.5 | 0.8095 | 0.0192 | 0.0051 | 42.1615
9.5 | 0.8902 | 0.02172 | 0.0064 | 40.9853
10 | 0.9163 | 0.02335 | 0.0098 | 39.242
10.5 | 0.9499 | 0.02462 | 0.012 | 38.5825
11 | 0.9768 | 0.02682 | 0.0149 | 36.4206
11.5 | 1.01 | 0.02837 | 0.017 | 35.601
12 | 1.0411 | 0.03012 | 0.0191 | 34.5651
12.5 | 1.0688 | 0.03199 | 0.0213 | 33.4104
13 | 1.097 | 0.0351 | 0.0234 | 31.2536
13.5 | 1.1196 | 0.03795 | 0.026 | 29.502
14 | 1.1347 | 0.04079 | 0.0289 | 27.8181
14.5 | 1.1447 | 0.04436 | 0.0317 | 25.8048
15 | 1.15 | 0.04825 | 0.0343 | 23.8342
15.5 | 1.1502 | 0.05292 | 0.0364 | 21.7347
16 | 1.1304 | 0.06059 | 0.0383 | 18.6565
16.5 | 1.093 | 0.07076 | 0.0383 | 15.4466
17 | 1.0569 | 0.08212 | 0.0353 | 12.8702
17.5 | 1.0083 | 0.0975 | 0.0283 | 10.3415
18 | 0.8979 | 0.13225 | 0.0069 | 6.7894
18.5 | 0.7327 | 0.19983 | -0.023 | 3.6666
19 | 0.744 | 0.20708 | -0.0271 | 3.5928
19.5 | 0.7599 | 0.21254 | -0.0302 | 3.5753
20 | 0.7756 | 0.21866 | -0.0326 | 3.5471

## 27. Re 500k Mach 0.10 (1)
BIGFOIL.COM POLAR EXPORT
NACA67-314 a=0.8
NACA67-314 a=0.8 |  |  |  | Cl Max: | 1.247 | at alpha= | 9.5 | deg
JavaFoil+Calcfoil stall+Eppler ext transition |  |  |  | L/D Max: | 99.929 | at alpha= | 4 | deg
Re: | 500000 |  |  | Cd Min: | 0.00647 | at alpha= | -0.5 | deg
Mach: | 0.1 |  |  | Cl=0 at alpha= | -2.4417 | deg
|  |  |  | @ Cl=0.1, Cd= | 0.0065043
|  |  |  | @ Cl=0.4, Cd= | 0.006866
|  |  |  | @ Cl=0.6, Cd= | 0.0071891
alpha (deg) | Cl | Cd | Cm | Cl/Cd
-19 | -0.594 | 0.19901 | -0.007 | -2.984
-18.5 | -0.619 | 0.18739 | -0.008 | -3.301
-18 | -0.643 | 0.17616 | -0.008 | -3.649
-17.5 | -0.666 | 0.16818 | -0.009 | -3.962
-17 | -0.689 | 0.15968 | -0.009 | -4.313
-16.5 | -0.701 | 0.14774 | -0.01 | -4.747
-16 | -0.712 | 0.14214 | -0.01 | -5.011
-15.5 | -0.721 | 0.13431 | -0.011 | -5.372
-15 | -0.728 | 0.12549 | -0.011 | -5.801
-14.5 | -0.733 | 0.11587 | -0.012 | -6.323
-14 | -0.734 | 0.11078 | -0.012 | -6.626
-13.5 | -0.733 | 0.10479 | -0.013 | -6.993
-13 | -0.729 | 0.09806 | -0.014 | -7.431
-12.5 | -0.721 | 0.09091 | -0.014 | -7.929
-12 | -0.71 | 0.0859 | -0.015 | -8.269
-11.5 | -0.696 | 0.07985 | -0.016 | -8.719
-11 | -0.679 | 0.07491 | -0.017 | -9.061
-10.5 | -0.658 | 0.07016 | -0.018 | -9.374
-10 | -0.634 | 0.06494 | -0.019 | -9.756
-9.5 | -0.606 | 0.06107 | -0.019 | -9.924
-9 | -0.576 | 0.05738 | -0.021 | -10.04
-8.5 | -0.544 | 0.05273 | -0.023 | -10.313
-8 | -0.509 | 0.04852 | -0.025 | -10.5
-7.5 | -0.471 | 0.04543 | -0.026 | -10.368
-7 | -0.522 | 0.01286 | -0.045 | -40.584
-6.5 | -0.471 | 0.01242 | -0.046 | -37.885
-6 | -0.417 | 0.01199 | -0.048 | -34.78
-5.5 | -0.362 | 0.0116 | -0.049 | -31.179
-5 | -0.305 | 0.01122 | -0.05 | -27.152
-4.5 | -0.247 | 0.01089 | -0.051 | -22.643
-4 | -0.188 | 0.0106 | -0.052 | -17.689
-3.5 | -0.128 | 0.01029 | -0.053 | -12.425
-3 | -0.068 | 0.01003 | -0.055 | -6.749
-2.5 | -0.007 | 0.00977 | -0.056 | -0.732
-2 | 0.053 | 0.00652 | -0.056 | 8.126
-1.5 | 0.113 | 0.0065 | -0.057 | 17.433
-1 | 0.174 | 0.00648 | -0.058 | 26.854
-0.5 | 0.235 | 0.00647 | -0.06 | 36.298
0 | 0.292 | 0.00676 | -0.061 | 43.188
0.5 | 0.352 | 0.00681 | -0.062 | 51.658
1 | 0.412 | 0.00688 | -0.063 | 59.839
1.5 | 0.471 | 0.00696 | -0.064 | 67.645
2 | 0.529 | 0.00705 | -0.066 | 74.968
2.5 | 0.587 | 0.00716 | -0.067 | 81.995
3 | 0.645 | 0.00729 | -0.068 | 88.451
3.5 | 0.703 | 0.00744 | -0.069 | 94.508
4 | 0.759 | 0.0076 | -0.07 | 99.929
4.5 | 0.823 | 0.01414 | -0.072 | 58.194
5 | 0.877 | 0.01467 | -0.073 | 59.788
5.5 | 0.93 | 0.01535 | -0.074 | 60.569
6 | 0.98 | 0.01591 | -0.076 | 61.61
6.5 | 1.029 | 0.01661 | -0.077 | 61.955
7 | 1.075 | 0.01744 | -0.078 | 61.637
7.5 | 1.118 | 0.01822 | -0.079 | 61.37
8 | 1.159 | 0.01896 | -0.08 | 61.111
8.5 | 1.195 | 0.0199 | -0.081 | 60.025
9 | 1.224 | 0.02069 | -0.082 | 59.14
9.5 | 1.247 | 0.02168 | -0.083 | 57.51
10 | 1.048 | 0.06438 | -0.044 | 16.282
10.5 | 1.059 | 0.06866 | -0.044 | 15.426
11 | 1.064 | 0.07362 | -0.042 | 14.452
11.5 | 1.065 | 0.07952 | -0.041 | 13.395
12 | 1.063 | 0.08467 | -0.041 | 12.55
12.5 | 1.054 | 0.09032 | -0.038 | 11.673
13 | 1.043 | 0.09541 | -0.035 | 10.928
13.5 | 1.028 | 0.10219 | -0.036 | 10.064
14 | 1.011 | 0.11038 | -0.038 | 9.16
14.5 | 0.99 | 0.11773 | -0.038 | 8.407

## 28. Re 500k Mach 0.10 (2)
BIGFOIL.COM POLAR EXPORT
NACA67-314 a=0.8
NACA67-314 a=0.8 |  |  |  | Cl Max: | 1.1325 | at alpha= | 14.5 | deg
XFOIL ncrit=9 |  |  |  | L/D Max: | 67.1488 | at alpha= | 5 | deg
Re: | 500000 |  |  | Cd Min: | 0.2136 | at alpha= | 19.5 | deg
Mach: | 0.1 |  |  | Cl=0 at alpha= | -0.13691 | deg
|  |  |  | @ Cl=0.1, Cd= | 0.0163
|  |  |  | @ Cl=0.4, Cd= | 0.013203
|  |  |  | @ Cl=0.6, Cd= | 0.0098068
alpha (deg) | Cl | Cd | Cm | Cl/Cd
-15.5 | -0.2381 | 0.13254 | -0.0872 | -1.7964
-15 | -0.2302 | 0.12557 | -0.0903 | -1.8332
-14.5 | -0.2146 | 0.12069 | -0.0926 | -1.7781
-14 | -0.2033 | 0.11524 | -0.0954 | -1.7641
-13.5 | -0.1991 | 0.10832 | -0.0988 | -1.8381
-13 | -0.2142 | 0.09719 | -0.1055 | -2.2039
-12.5 | -0.2272 | 0.08563 | -0.1111 | -2.6533
-12 | -0.2544 | 0.07184 | -0.1158 | -3.5412
-11 | -0.4763 | 0.04651 | -0.1299 | -10.2408
-10.5 | -0.6002 | 0.03271 | -0.11 | -18.3491
-10 | -0.5921 | 0.02942 | -0.1039 | -20.1258
-9.5 | -0.5686 | 0.02661 | -0.1001 | -21.3679
-9 | -0.536 | 0.02464 | -0.0973 | -21.7532
-8.5 | -0.4966 | 0.02266 | -0.0952 | -21.9153
-8 | -0.4534 | 0.02128 | -0.0936 | -21.3064
-7.5 | -0.4048 | 0.01938 | -0.0932 | -20.8875
-7 | -0.3602 | 0.01857 | -0.0917 | -19.3969
-6.5 | -0.3329 | 0.01859 | -0.0871 | -17.9075
-6 | -0.3082 | 0.01789 | -0.0819 | -17.2275
-5.5 | -0.2695 | 0.01761 | -0.079 | -15.3038
-5 | -0.2318 | 0.01689 | -0.076 | -13.7241
-4.5 | -0.2602 | 0.01792 | -0.0599 | -14.5201
-4 | -0.2181 | 0.01745 | -0.0576 | -12.4986
-3.5 | -0.163 | 0.01688 | -0.0579 | -9.6564
-3 | -0.1852 | 0.01749 | -0.0428 | -10.5889
-2 | -0.1612 | 0.01466 | -0.0269 | -10.9959
-1.5 | -0.1125 | 0.01491 | -0.0251 | -7.5453
0 | 0.0113 | 0.01653 | -0.0134 | 0.68361
0.5 | 0.0727 | 0.01642 | -0.0142 | 4.4275
1 | 0.143 | 0.01611 | -0.0173 | 8.8765
1.5 | 0.2156 | 0.01571 | -0.0208 | 13.7237
3.5 | 0.4959 | 0.0119 | -0.0313 | 41.6723
4 | 0.5814 | 0.01004 | -0.0361 | 57.9084
4.5 | 0.6141 | 0.00963 | -0.0312 | 63.7695
5 | 0.6406 | 0.00954 | -0.0253 | 67.1488
6 | 0.6438 | 0.01173 | -0.0052 | 54.8849
6.5 | 0.6435 | 0.01358 | 0.0036 | 47.3859
7 | 0.6621 | 0.01543 | 0.0085 | 42.9099
7.5 | 0.7029 | 0.01684 | 0.0094 | 41.7399
8 | 0.7565 | 0.01805 | 0.0078 | 41.9114
8.5 | 0.8099 | 0.0194 | 0.0061 | 41.7474
9 | 0.8599 | 0.02105 | 0.0047 | 40.8504
9.5 | 0.8898 | 0.02201 | 0.0077 | 40.4271
10 | 0.9166 | 0.02364 | 0.011 | 38.7733
10.5 | 0.9497 | 0.02501 | 0.0133 | 37.9728
11 | 0.9775 | 0.02721 | 0.0162 | 35.9243
11.5 | 1.0107 | 0.02887 | 0.0183 | 35.0087
12 | 1.0415 | 0.03071 | 0.0206 | 33.914
12.5 | 1.0688 | 0.03276 | 0.0229 | 32.6252
13 | 1.0955 | 0.03602 | 0.0252 | 30.4137
13.5 | 1.1151 | 0.03928 | 0.0281 | 28.3885
14 | 1.1269 | 0.04241 | 0.0312 | 26.5716
14.5 | 1.1325 | 0.04644 | 0.0341 | 24.3863
15 | 1.1323 | 0.05098 | 0.0367 | 22.2107
15.5 | 1.1263 | 0.05647 | 0.0386 | 19.9451
16 | 1.101 | 0.06492 | 0.0396 | 16.9593
16.5 | 1.053 | 0.07739 | 0.0377 | 13.6064
17 | 1.0167 | 0.0899 | 0.0328 | 11.3092
17.5 | 0.9741 | 0.10571 | 0.0241 | 9.2148
18 | 0.7381 | 0.18632 | -0.0147 | 3.9615
18.5 | 0.7332 | 0.20083 | -0.0235 | 3.6508
19 | 0.7448 | 0.20809 | -0.0276 | 3.5792
19.5 | 0.7608 | 0.2136 | -0.0307 | 3.5618

## 29. Re 500k Mach 0.25 (1)
BIGFOIL.COM POLAR EXPORT
NACA67-314 a=0.8
NACA67-314 a=0.8 |  |  |  | Cl Max: | 1.222 | at alpha= | 9 | deg
JavaFoil+Calcfoil stall+Eppler ext transition |  |  |  | L/D Max: | 100.183 | at alpha= | 4 | deg
Re: | 500000 |  |  | Cd Min: | 0.00658 | at alpha= | -0.5 | deg
Mach: | 0.25 |  |  | Cl=0 at alpha= | -2.4426 | deg
|  |  |  | @ Cl=0.1, Cd= | 0.0066252
|  |  |  | @ Cl=0.4, Cd= | 0.0069703
|  |  |  | @ Cl=0.6, Cd= | 0.0072945
alpha (deg) | Cl | Cd | Cm | Cl/Cd
-16.5 | -0.408 | 0.17705 | -0.01 | -2.303
-16 | -0.452 | 0.18272 | -0.01 | -2.472
-15.5 | -0.492 | 0.16552 | -0.011 | -2.972
-15 | -0.528 | 0.15525 | -0.011 | -3.402
-14.5 | -0.56 | 0.14124 | -0.011 | -3.966
-14 | -0.588 | 0.12372 | -0.012 | -4.751
-13.5 | -0.611 | 0.11692 | -0.012 | -5.222
-13 | -0.628 | 0.10797 | -0.013 | -5.817
-12.5 | -0.64 | 0.09969 | -0.014 | -6.424
-12 | -0.647 | 0.09237 | -0.014 | -7.004
-11.5 | -0.648 | 0.08438 | -0.016 | -7.681
-11 | -0.644 | 0.07832 | -0.016 | -8.216
-10.5 | -0.633 | 0.0729 | -0.017 | -8.689
-10 | -0.618 | 0.06846 | -0.018 | -9.031
-9.5 | -0.598 | 0.06439 | -0.019 | -9.284
-9 | -0.573 | 0.05915 | -0.02 | -9.685
-8.5 | -0.544 | 0.05491 | -0.022 | -9.908
-8 | -0.511 | 0.05086 | -0.023 | -10.054
-7.5 | -0.475 | 0.04754 | -0.024 | -9.987
-7 | -0.436 | 0.04398 | -0.026 | -9.922
-6.5 | -0.479 | 0.01273 | -0.048 | -37.664
-6 | -0.426 | 0.01226 | -0.049 | -34.726
-5.5 | -0.37 | 0.01187 | -0.05 | -31.146
-5 | -0.312 | 0.0115 | -0.051 | -27.122
-4.5 | -0.253 | 0.0111 | -0.052 | -22.761
-4 | -0.192 | 0.01076 | -0.054 | -17.867
-3.5 | -0.131 | 0.01047 | -0.055 | -12.53
-3 | -0.069 | 0.01019 | -0.056 | -6.819
-2.5 | -0.007 | 0.0099 | -0.057 | -0.742
-2 | 0.054 | 0.00664 | -0.057 | 8.186
-1.5 | 0.116 | 0.00662 | -0.059 | 17.569
-1 | 0.179 | 0.00659 | -0.06 | 27.097
-0.5 | 0.241 | 0.00658 | -0.061 | 36.606
0 | 0.3 | 0.00686 | -0.062 | 43.705
0.5 | 0.361 | 0.00692 | -0.063 | 52.243
1 | 0.423 | 0.007 | -0.065 | 60.392
1.5 | 0.484 | 0.00708 | -0.066 | 68.345
2 | 0.543 | 0.00719 | -0.067 | 75.502
2.5 | 0.603 | 0.0073 | -0.068 | 82.547
3 | 0.662 | 0.00745 | -0.07 | 88.904
3.5 | 0.721 | 0.00759 | -0.071 | 94.929
4 | 0.778 | 0.00777 | -0.072 | 100.183
4.5 | 0.844 | 0.01476 | -0.074 | 57.148
5 | 0.899 | 0.01516 | -0.075 | 59.274
5.5 | 0.951 | 0.01575 | -0.076 | 60.424
6 | 1.002 | 0.01654 | -0.078 | 60.603
6.5 | 1.05 | 0.01746 | -0.079 | 60.125
7 | 1.094 | 0.01824 | -0.08 | 60.014
7.5 | 1.135 | 0.01911 | -0.081 | 59.408
8 | 1.172 | 0.01996 | -0.082 | 58.698
8.5 | 1.202 | 0.02094 | -0.083 | 57.412
9 | 1.222 | 0.02178 | -0.084 | 56.137
9.5 | 1.02 | 0.06249 | -0.042 | 16.329
10 | 1.025 | 0.06702 | -0.042 | 15.287
10.5 | 1.02 | 0.07254 | -0.04 | 14.066
11 | 1.009 | 0.0785 | -0.038 | 12.854
11.5 | 0.99 | 0.08344 | -0.034 | 11.864
12 | 0.964 | 0.08994 | -0.034 | 10.722
12.5 | 0.931 | 0.09844 | -0.035 | 9.461
13 | 0.891 | 0.10716 | -0.036 | 8.318
13.5 | 0.844 | 0.11671 | -0.036 | 7.235
14 | 0.791 | 0.12876 | -0.036 | 6.146

## 30. Re 500k Mach 0.25 (2)
BIGFOIL.COM POLAR EXPORT
NACA67-314 a=0.8
NACA67-314 a=0.8 |  |  |  | Cl Max: | 1.0607 | at alpha= | 13 | deg
XFOIL ncrit=9 |  |  |  | L/D Max: | 65.7406 | at alpha= | 5 | deg
Re: | 500000 |  |  | Cd Min: | 0.18672 | at alpha= | 17.5 | deg
Mach: | 0.25 |  |  | Cl=0 at alpha= | -99 | deg
|  |  |  | @ Cl=0.1, Cd= | 0.016501
|  |  |  | @ Cl=0.4, Cd= | 0.013873
|  |  |  | @ Cl=0.6, Cd= | 0.010343
alpha (deg) | Cl | Cd | Cm | Cl/Cd
0 | 0.013 | 0.01669 | -0.0141 | 0.77891
0.5 | 0.0784 | 0.01659 | -0.0152 | 4.7257
1 | 0.1513 | 0.01629 | -0.0185 | 9.2879
3 | 0.4353 | 0.01353 | -0.0291 | 32.1729
3.5 | 0.4976 | 0.01215 | -0.0292 | 40.9547
4 | 0.58 | 0.01028 | -0.0328 | 56.4202
4.5 | 0.5868 | 0.01051 | -0.0229 | 55.8325
5 | 0.6436 | 0.00979 | -0.0221 | 65.7406
5.5 | 0.6515 | 0.01065 | -0.0125 | 61.1737
6 | 0.6332 | 0.01263 | 0.0005 | 50.1346
6.5 | 0.6362 | 0.01457 | 0.0088 | 43.6651
7 | 0.6584 | 0.01642 | 0.0133 | 40.0974
7.5 | 0.7024 | 0.01775 | 0.0141 | 39.5718
8 | 0.7567 | 0.01908 | 0.0128 | 39.6593
8.5 | 0.8104 | 0.02057 | 0.0115 | 39.3972
9.5 | 0.8831 | 0.02404 | 0.0149 | 36.7346
10 | 0.9166 | 0.02549 | 0.0178 | 35.9592
10.5 | 0.9487 | 0.02729 | 0.0206 | 34.7636
11 | 0.9816 | 0.02972 | 0.0233 | 33.0283
11.5 | 1.0139 | 0.03204 | 0.026 | 31.6448
12 | 1.0401 | 0.03457 | 0.0289 | 30.0868
12.5 | 1.0575 | 0.03889 | 0.0322 | 27.1921
13 | 1.0607 | 0.04341 | 0.0365 | 24.4345
13.5 | 1.0481 | 0.04968 | 0.0405 | 21.097
14 | 1.0287 | 0.05651 | 0.0433 | 18.2039
14.5 | 0.9918 | 0.06638 | 0.0438 | 14.9412
15 | 0.9453 | 0.07925 | 0.0404 | 11.9281
15.5 | 0.8923 | 0.09625 | 0.0315 | 9.2706
16 | 0.8133 | 0.12431 | 0.014 | 6.5425
16.5 | 0.7442 | 0.15528 | -0.0009 | 4.7926
17 | 0.7111 | 0.17999 | -0.0117 | 3.9508
17.5 | 0.7245 | 0.18672 | -0.0151 | 3.8801

## 31. Re 500k Mach 0.50 (1)
BIGFOIL.COM POLAR EXPORT
NACA67-314 a=0.8
NACA67-314 a=0.8 |  |  |  | Cl Max: | 1.219 | at alpha= | 20 | deg
JavaFoil+Calcfoil stall+Eppler ext transition |  |  |  | L/D Max: | 95.888 | at alpha= | 3.5 | deg
Re: | 500000 |  |  | Cd Min: | 0.00709 | at alpha= | -0.5 | deg
Mach: | 0.5 |  |  | Cl=0 at alpha= | -2.4412 | deg
|  |  |  | @ Cl=0.1, Cd= | 0.0071784
|  |  |  | @ Cl=0.4, Cd= | 0.007417
|  |  |  | @ Cl=0.6, Cd= | 0.0077714
alpha (deg) | Cl | Cd | Cm | Cl/Cd
-20 | -0.965 | 0.22044 | -0.011 | -4.378
-19.5 | -0.939 | 0.21609 | -0.012 | -4.344
-19 | -0.912 | 0.21515 | -0.013 | -4.238
-18.5 | -0.883 | 0.21174 | -0.013 | -4.17
-18 | -0.856 | 0.2032 | -0.013 | -4.212
-17.5 | -0.829 | 0.19119 | -0.014 | -4.336
-17 | -0.802 | 0.1858 | -0.014 | -4.317
-16.5 | -0.775 | 0.18211 | -0.015 | -4.257
-16 | -0.748 | 0.18562 | -0.016 | -4.031
-15.5 | -0.72 | 0.17267 | -0.015 | -4.167
-15 | -0.692 | 0.16217 | -0.016 | -4.269
-14.5 | -0.665 | 0.15821 | -0.017 | -4.204
-14 | -0.638 | 0.15403 | -0.017 | -4.142
-13.5 | -0.611 | 0.14995 | -0.018 | -4.074
-13 | -0.584 | 0.14614 | -0.018 | -3.993
-12.5 | -0.555 | 0.14004 | -0.018 | -3.962
-12 | -0.528 | 0.13638 | -0.018 | -3.869
-11.5 | -0.5 | 0.12521 | -0.019 | -3.996
-11 | -0.473 | 0.11985 | -0.019 | -3.947
-10.5 | -0.446 | 0.12405 | -0.02 | -3.592
-10 | -0.417 | 0.11197 | -0.019 | -3.727
-9.5 | -0.39 | 0.10572 | -0.019 | -3.688
-9 | -0.362 | 0.09952 | -0.02 | -3.642
-8.5 | -0.335 | 0.09367 | -0.02 | -3.576
-8 | -0.307 | 0.06876 | -0.019 | -4.466
-7.5 | -0.393 | 0.06161 | -0.019 | -6.377
-7 | -0.425 | 0.05148 | -0.023 | -8.262
-6.5 | -0.407 | 0.04654 | -0.025 | -8.739
-6 | -0.372 | 0.0424 | -0.027 | -8.772
-5.5 | -0.401 | 0.01313 | -0.055 | -30.527
-5 | -0.342 | 0.01267 | -0.057 | -26.972
-4.5 | -0.279 | 0.01212 | -0.058 | -22.983
-4 | -0.213 | 0.01165 | -0.059 | -18.263
-3.5 | -0.145 | 0.01125 | -0.061 | -12.93
-3 | -0.077 | 0.0109 | -0.062 | -7.079
-2.5 | -0.008 | 0.01057 | -0.063 | -0.772
-2 | 0.06 | 0.00719 | -0.063 | 8.378
-1.5 | 0.129 | 0.00717 | -0.065 | 17.984
-1 | 0.198 | 0.00711 | -0.066 | 27.907
-0.5 | 0.268 | 0.00709 | -0.067 | 37.714
0 | 0.334 | 0.00735 | -0.069 | 45.491
0.5 | 0.403 | 0.00742 | -0.07 | 54.264
1 | 0.471 | 0.00752 | -0.072 | 62.566
1.5 | 0.539 | 0.00764 | -0.073 | 70.557
2 | 0.604 | 0.00778 | -0.074 | 77.619
2.5 | 0.67 | 0.00794 | -0.076 | 84.429
3 | 0.736 | 0.00814 | -0.077 | 90.405
3.5 | 0.8 | 0.00834 | -0.078 | 95.888
4 | 0.872 | 0.0161 | -0.081 | 54.187
4.5 | 0.932 | 0.01686 | -0.082 | 55.259
5 | 0.987 | 0.01769 | -0.083 | 55.8
5.5 | 1.036 | 0.01857 | -0.085 | 55.786
6 | 1.077 | 0.01998 | -0.086 | 53.893
6.5 | 1.103 | 0.02121 | -0.087 | 52.025
7 | 0.917 | 0.0492 | -0.047 | 18.645
7.5 | 0.876 | 0.05562 | -0.034 | 15.745
8 | 0.573 | 0.08639 | -0.036 | 6.636
8.5 | 0.6 | 0.09311 | -0.035 | 6.446
9 | 0.627 | 0.09705 | -0.036 | 6.462
9.5 | 0.655 | 0.11027 | -0.04 | 5.937
10 | 0.682 | 0.11589 | -0.04 | 5.881
10.5 | 0.71 | 0.12366 | -0.045 | 5.739
11 | 0.736 | 0.12669 | -0.046 | 5.813
11.5 | 0.763 | 0.12745 | -0.046 | 5.989
12 | 0.79 | 0.13118 | -0.047 | 6.021
12.5 | 0.818 | 0.14267 | -0.051 | 5.734
13 | 0.845 | 0.1516 | -0.052 | 5.573
13.5 | 0.871 | 0.15519 | -0.052 | 5.614
14 | 0.898 | 0.15481 | -0.053 | 5.8
14.5 | 0.925 | 0.16948 | -0.055 | 5.456
15 | 0.953 | 0.18086 | -0.058 | 5.269
15.5 | 0.979 | 0.17879 | -0.058 | 5.476
16 | 1.006 | 0.18757 | -0.059 | 5.361
16.5 | 1.032 | 0.19338 | -0.06 | 5.337
17 | 1.061 | 0.20081 | -0.064 | 5.282
17.5 | 1.087 | 0.20602 | -0.064 | 5.275
18 | 1.113 | 0.20709 | -0.065 | 5.373
18.5 | 1.139 | 0.2085 | -0.066 | 5.462
19 | 1.168 | 0.22612 | -0.069 | 5.166
19.5 | 1.194 | 0.23286 | -0.07 | 5.126
20 | 1.219 | 0.23596 | -0.071 | 5.168

## 32. Re 500k Mach 0.50 (2)
BIGFOIL.COM POLAR EXPORT
NACA67-314 a=0.8
NACA67-314 a=0.8 |  |  |  | Cl Max: | 0.904 | at alpha= | 10 | deg
XFOIL ncrit=9 |  |  |  | L/D Max: | 53.5787 | at alpha= | 5 | deg
Re: | 500000 |  |  | Cd Min: | 0.15858 | at alpha= | 15 | deg
Mach: | 0.5 |  |  | Cl=0 at alpha= | 0.13105 | deg
|  |  |  | @ Cl=0.1, Cd= | 0.017968
|  |  |  | @ Cl=0.4, Cd= | 0.015397
|  |  |  | @ Cl=0.6, Cd= | 0.012327
alpha (deg) | Cl | Cd | Cm | Cl/Cd
-11 | -0.1565 | 0.09032 | -0.1393 | -1.7327
-10 | -0.2003 | 0.06438 | -0.1524 | -3.1112
-9.5 | -0.2273 | 0.05344 | -0.1592 | -4.2534
-9 | -0.2653 | 0.04533 | -0.1601 | -5.8526
-8.5 | -0.3035 | 0.03933 | -0.1547 | -7.7168
-8 | -0.3331 | 0.03471 | -0.1457 | -9.5967
-7.5 | -0.3676 | 0.03198 | -0.1325 | -11.4947
-7 | -0.391 | 0.0298 | -0.1188 | -13.1208
-6.5 | -0.3766 | 0.02673 | -0.1105 | -14.089
-6 | -0.4249 | 0.02718 | -0.0896 | -15.6328
-5.5 | -0.3799 | 0.02436 | -0.0853 | -15.5952
-5 | -0.4034 | 0.02416 | -0.0681 | -16.697
-4.5 | -0.3569 | 0.02258 | -0.0639 | -15.806
-4 | -0.2992 | 0.02153 | -0.0616 | -13.8969
-3.5 | -0.2981 | 0.02121 | -0.0494 | -14.0547
-3 | -0.2515 | 0.02063 | -0.0453 | -12.191
-2 | -0.1764 | 0.01969 | -0.0346 | -8.9589
-1 | -0.1153 | 0.01644 | -0.0209 | -7.0134
0 | -0.013 | 0.01747 | -0.0127 | -0.74413
1 | 0.0862 | 0.01804 | -0.0049 | 4.7783
1.5 | 0.1673 | 0.01762 | -0.0081 | 9.4949
2 | 0.2116 | 0.01754 | -0.0047 | 12.0639
2.5 | 0.2966 | 0.01684 | -0.0084 | 17.6128
3.5 | 0.4521 | 0.01467 | -0.0118 | 30.818
4 | 0.5007 | 0.01381 | -0.0078 | 36.2563
4.5 | 0.5611 | 0.01292 | -0.0056 | 43.4288
5 | 0.6333 | 0.01182 | -0.0045 | 53.5787
5.5 | 0.6123 | 0.01398 | 0.0098 | 43.7983
6 | 0.6043 | 0.01641 | 0.0208 | 36.8251
6.5 | 0.618 | 0.01857 | 0.0279 | 33.2795
7 | 0.653 | 0.02014 | 0.0322 | 32.423
7.5 | 0.6989 | 0.02185 | 0.0343 | 31.9863
8 | 0.7457 | 0.02403 | 0.0358 | 31.032
8.5 | 0.7942 | 0.02658 | 0.0369 | 29.8796
9 | 0.8462 | 0.02921 | 0.0379 | 28.9695
9.5 | 0.8859 | 0.03263 | 0.0411 | 27.1499
10 | 0.904 | 0.03672 | 0.0463 | 24.6187
10.5 | 0.9018 | 0.04245 | 0.0513 | 21.2438
11 | 0.8847 | 0.04941 | 0.0548 | 17.9053
11.5 | 0.855 | 0.05837 | 0.0557 | 14.6479
12 | 0.8198 | 0.06952 | 0.0528 | 11.7923
12.5 | 0.7814 | 0.08349 | 0.0454 | 9.3592
13 | 0.7416 | 0.10092 | 0.0339 | 7.3484
13.5 | 0.7116 | 0.11814 | 0.0241 | 6.0234
14 | 0.693 | 0.13364 | 0.0158 | 5.1856
14.5 | 0.6855 | 0.14721 | 0.0086 | 4.6566
15 | 0.688 | 0.15858 | 0.0027 | 4.3385

## 33. Re 750k Mach 0.00 (1)
BIGFOIL.COM POLAR EXPORT
NACA67-314 a=0.8
NACA67-314 a=0.8 |  |  |  | Cl Max: | 1.294 | at alpha= | 11 | deg
JavaFoil+Calcfoil stall+Eppler ext transition |  |  |  | L/D Max: | 123.065 | at alpha= | 4 | deg
Re: | 750000 |  |  | Cd Min: | 0.00532 | at alpha= | 1 | deg
Mach: | 0 |  |  | Cl=0 at alpha= | -2.4417 | deg
|  |  |  | @ Cl=0.1, Cd= | 0.0053646
|  |  |  | @ Cl=0.4, Cd= | 0.005381
|  |  |  | @ Cl=0.6, Cd= | 0.0058686
alpha (deg) | Cl | Cd | Cm | Cl/Cd
-19.5 | -0.621 | 0.19268 | -0.007 | -3.224
-19 | -0.643 | 0.18472 | -0.008 | -3.483
-18.5 | -0.665 | 0.17451 | -0.008 | -3.808
-18 | -0.686 | 0.1653 | -0.009 | -4.149
-17.5 | -0.706 | 0.15804 | -0.009 | -4.466
-17 | -0.724 | 0.14734 | -0.01 | -4.916
-16.5 | -0.734 | 0.13863 | -0.01 | -5.295
-16 | -0.742 | 0.13348 | -0.011 | -5.557
-15.5 | -0.747 | 0.12432 | -0.011 | -6.013
-15 | -0.751 | 0.11661 | -0.012 | -6.443
-14.5 | -0.753 | 0.10994 | -0.013 | -6.845
-14 | -0.751 | 0.10403 | -0.013 | -7.223
-13.5 | -0.748 | 0.09843 | -0.014 | -7.597
-13 | -0.741 | 0.09249 | -0.015 | -8.012
-12.5 | -0.731 | 0.08721 | -0.016 | -8.387
-12 | -0.719 | 0.08197 | -0.017 | -8.772
-11.5 | -0.703 | 0.07607 | -0.017 | -9.237
-11 | -0.684 | 0.07151 | -0.018 | -9.566
-10.5 | -0.662 | 0.06621 | -0.019 | -10.001
-10 | -0.637 | 0.06198 | -0.02 | -10.28
-9.5 | -0.609 | 0.05786 | -0.022 | -10.532
-9 | -0.583 | 0.05177 | -0.025 | -11.253
-8.5 | -0.661 | 0.0132 | -0.042 | -50.064
-8 | -0.617 | 0.01262 | -0.043 | -48.903
-7.5 | -0.57 | 0.01215 | -0.044 | -46.957
-7 | -0.521 | 0.01172 | -0.045 | -44.468
-6.5 | -0.469 | 0.01125 | -0.047 | -41.736
-6 | -0.416 | 0.01086 | -0.048 | -38.299
-5.5 | -0.361 | 0.0105 | -0.049 | -34.351
-5 | -0.304 | 0.01018 | -0.05 | -29.852
-4.5 | -0.246 | 0.00982 | -0.051 | -25.032
-4 | -0.187 | 0.00958 | -0.052 | -19.512
-3.5 | -0.127 | 0.00926 | -0.054 | -13.756
-3 | -0.067 | 0.00903 | -0.055 | -7.475
-2.5 | -0.007 | 0.00877 | -0.056 | -0.813
-2 | 0.053 | 0.00538 | -0.057 | 9.91
-1.5 | 0.114 | 0.00536 | -0.058 | 21.242
-1 | 0.175 | 0.00535 | -0.059 | 32.721
-0.5 | 0.236 | 0.00537 | -0.06 | 43.947
0 | 0.293 | 0.00558 | -0.062 | 52.516
0.5 | 0.353 | 0.00562 | -0.063 | 62.775
1 | 0.412 | 0.00532 | -0.064 | 77.512
1.5 | 0.472 | 0.00555 | -0.065 | 85.12
2 | 0.53 | 0.00562 | -0.066 | 94.306
2.5 | 0.588 | 0.00585 | -0.067 | 100.54
3 | 0.646 | 0.00594 | -0.068 | 108.886
3.5 | 0.704 | 0.00605 | -0.07 | 116.424
4 | 0.761 | 0.00618 | -0.071 | 123.065
4.5 | 0.82 | 0.01305 | -0.072 | 62.832
5 | 0.874 | 0.01351 | -0.073 | 64.679
5.5 | 0.927 | 0.01401 | -0.074 | 66.126
6 | 0.977 | 0.01456 | -0.075 | 67.116
6.5 | 1.026 | 0.01528 | -0.076 | 67.159
7 | 1.072 | 0.01614 | -0.077 | 66.448
7.5 | 1.116 | 0.01678 | -0.079 | 66.503
8 | 1.157 | 0.01747 | -0.08 | 66.214
8.5 | 1.194 | 0.01832 | -0.081 | 65.147
9 | 1.224 | 0.01908 | -0.082 | 64.146
9.5 | 1.249 | 0.01999 | -0.083 | 62.477
10 | 1.27 | 0.02075 | -0.083 | 61.194
10.5 | 1.285 | 0.0218 | -0.084 | 58.937
11 | 1.294 | 0.02266 | -0.085 | 57.097
11.5 | 1.084 | 0.07254 | -0.051 | 14.947
12 | 1.082 | 0.07844 | -0.05 | 13.796
12.5 | 1.072 | 0.08573 | -0.044 | 12.503
13 | 1.064 | 0.09113 | -0.044 | 11.679
13.5 | 1.052 | 0.0981 | -0.041 | 10.72
14 | 1.038 | 0.10425 | -0.043 | 9.96
14.5 | 1.022 | 0.10988 | -0.045 | 9.301
15 | 1.001 | 0.11905 | -0.043 | 8.41
15.5 | 0.979 | 0.12492 | -0.043 | 7.837
16 | 0.955 | 0.13499 | -0.044 | 7.077

## 34. Re 750k Mach 0.00 (2)
BIGFOIL.COM POLAR EXPORT
NACA67-314 a=0.8
NACA67-314 a=0.8 |  |  |  | Cl Max: | 1.2102 | at alpha= | 16 | deg
XFOIL ncrit=9 |  |  |  | L/D Max: | 95.8732 | at alpha= | 4.5 | deg
Re: | 750000 |  |  | Cd Min: | 0.22126 | at alpha= | 20 | deg
Mach: | 0 |  |  | Cl=0 at alpha= | -2.1066 | deg
|  |  |  | @ Cl=0.1, Cd= | 0.0095292
|  |  |  | @ Cl=0.4, Cd= | 0.0096825
|  |  |  | @ Cl=0.6, Cd= | 0.0074012
alpha (deg) | Cl | Cd | Cm | Cl/Cd
-17 | -0.3488 | 0.1581 | -0.0808 | -2.2062
-16.5 | -0.3338 | 0.15245 | -0.0835 | -2.1896
-16 | -0.3202 | 0.14666 | -0.0863 | -2.1833
-15.5 | -0.3189 | 0.13773 | -0.0911 | -2.3154
-15 | -0.3165 | 0.12845 | -0.0957 | -2.464
-14.5 | -0.3198 | 0.11829 | -0.0996 | -2.7035
-14 | -0.305 | 0.11349 | -0.1015 | -2.6875
-13.5 | -0.5695 | 0.05038 | -0.1304 | -11.3041
-13 | -0.6325 | 0.04137 | -0.1276 | -15.2889
-12.5 | -0.6784 | 0.03505 | -0.1204 | -19.3552
-12 | -0.6944 | 0.03094 | -0.1135 | -22.4434
-11.5 | -0.6909 | 0.02843 | -0.1074 | -24.3018
-11 | -0.6878 | 0.02402 | -0.1011 | -28.6345
-10.5 | -0.6592 | 0.02167 | -0.0981 | -30.4199
-10 | -0.6251 | 0.0204 | -0.0956 | -30.6422
-9.5 | -0.5859 | 0.01907 | -0.0938 | -30.7236
-9 | -0.5437 | 0.01787 | -0.0923 | -30.4253
-8.5 | -0.5003 | 0.01689 | -0.0908 | -29.6211
-8 | -0.4581 | 0.01538 | -0.0894 | -29.7854
-7.5 | -0.4145 | 0.01491 | -0.0878 | -27.8001
-7 | -0.3691 | 0.01453 | -0.0865 | -25.4026
-6.5 | -0.3296 | 0.01365 | -0.0844 | -24.1465
-6 | -0.2843 | 0.01333 | -0.083 | -21.3278
-5.5 | -0.243 | 0.01279 | -0.0809 | -18.9992
-5 | -0.1963 | 0.01255 | -0.0797 | -15.6414
-4.5 | -0.1524 | 0.01208 | -0.0779 | -12.6159
-4 | -0.1062 | 0.01174 | -0.0765 | -9.046
-3.5 | -0.0646 | 0.01145 | -0.0743 | -5.6419
-3 | -0.042 | 0.0108 | -0.0688 | -3.8889
-2.5 | -0.0299 | 0.00936 | -0.061 | -3.1944
-2 | 0.0081 | 0.00896 | -0.0573 | 0.90402
-1.5 | 0.0639 | 0.00909 | -0.0574 | 7.0297
-1 | 0.105 | 0.00959 | -0.0547 | 10.9489
-0.5 | 0.1439 | 0.01025 | -0.0507 | 14.039
0 | 0.1983 | 0.01056 | -0.0499 | 18.7784
0.5 | 0.2596 | 0.01037 | -0.0515 | 25.0338
1 | 0.3262 | 0.01005 | -0.054 | 32.4577
1.5 | 0.3757 | 0.00993 | -0.053 | 37.8348
2 | 0.4464 | 0.00921 | -0.056 | 48.4691
2.5 | 0.519 | 0.0083 | -0.0592 | 62.5301
3 | 0.5768 | 0.00756 | -0.0594 | 76.2963
3.5 | 0.625 | 0.00723 | -0.0579 | 86.4454
4 | 0.6673 | 0.00707 | -0.0553 | 94.3847
4.5 | 0.6807 | 0.0071 | -0.0462 | 95.8732
5 | 0.6517 | 0.00859 | -0.0295 | 75.8673
5.5 | 0.6383 | 0.01034 | -0.0171 | 61.7311
6 | 0.6448 | 0.01199 | -0.0091 | 53.7781
6.5 | 0.6638 | 0.01347 | -0.0037 | 49.2799
7 | 0.6914 | 0.01465 | 0.0004 | 47.1945
7.5 | 0.7279 | 0.01544 | 0.0029 | 47.1438
8 | 0.7642 | 0.01619 | 0.0055 | 47.202
8.5 | 0.7988 | 0.01713 | 0.0082 | 46.6316
9 | 0.8473 | 0.01791 | 0.008 | 47.3088
9.5 | 0.9031 | 0.01917 | 0.0056 | 47.1101
10 | 0.9471 | 0.02072 | 0.0052 | 45.7095
10.5 | 0.9831 | 0.02171 | 0.0072 | 45.2833
11 | 1.015 | 0.02303 | 0.0095 | 44.0729
11.5 | 1.0409 | 0.02481 | 0.0126 | 41.9549
12 | 1.0707 | 0.02637 | 0.015 | 40.603
12.5 | 1.099 | 0.02801 | 0.0174 | 39.236
13 | 1.1232 | 0.03001 | 0.0201 | 37.4275
13.5 | 1.1383 | 0.03308 | 0.0236 | 34.4105
14 | 1.1623 | 0.03513 | 0.0258 | 33.0857
14.5 | 1.1797 | 0.03793 | 0.0283 | 31.102
15 | 1.1937 | 0.04108 | 0.0307 | 29.0579
15.5 | 1.2051 | 0.04452 | 0.0328 | 27.0687
16 | 1.2102 | 0.04877 | 0.0346 | 24.8144
16.5 | 1.1965 | 0.05554 | 0.0364 | 21.543
17 | 1.1898 | 0.06189 | 0.0367 | 19.2244
17.5 | 1.1685 | 0.07083 | 0.0357 | 16.4972
18 | 1.1559 | 0.07938 | 0.0329 | 14.5616
18.5 | 1.1331 | 0.09047 | 0.028 | 12.5246
19 | 1.0846 | 0.1075 | 0.0191 | 10.0893
19.5 | 1.0241 | 0.12928 | 0.0061 | 7.9216
20 | 0.7667 | 0.22126 | -0.0356 | 3.4652

## 35. Re 750k Mach 0.10 (1)
BIGFOIL.COM POLAR EXPORT
NACA67-314 a=0.8
NACA67-314 a=0.8 |  |  |  | Cl Max: | 1.285 | at alpha= | 11 | deg
JavaFoil+Calcfoil stall+Eppler ext transition |  |  |  | L/D Max: | 123.419 | at alpha= | 4 | deg
Re: | 750000 |  |  | Cd Min: | 0.00536 | at alpha= | -1 | deg
Mach: | 0.1 |  |  | Cl=0 at alpha= | -2.4426 | deg
|  |  |  | @ Cl=0.1, Cd= | 0.0053747
|  |  |  | @ Cl=0.4, Cd= | 0.0056783
|  |  |  | @ Cl=0.6, Cd= | 0.0058871
alpha (deg) | Cl | Cd | Cm | Cl/Cd
-19 | -0.594 | 0.1888 | -0.008 | -3.148
-18.5 | -0.619 | 0.17686 | -0.008 | -3.499
-18 | -0.643 | 0.16958 | -0.009 | -3.793
-17.5 | -0.667 | 0.16157 | -0.009 | -4.126
-17 | -0.689 | 0.15214 | -0.01 | -4.53
-16.5 | -0.702 | 0.14126 | -0.01 | -4.968
-16 | -0.713 | 0.1356 | -0.011 | -5.257
-15.5 | -0.722 | 0.12465 | -0.011 | -5.792
-15 | -0.729 | 0.11917 | -0.012 | -6.114
-14.5 | -0.733 | 0.1107 | -0.013 | -6.625
-14 | -0.735 | 0.10395 | -0.013 | -7.067
-13.5 | -0.734 | 0.09996 | -0.014 | -7.339
-13 | -0.73 | 0.09398 | -0.015 | -7.763
-12.5 | -0.722 | 0.08788 | -0.015 | -8.215
-12 | -0.712 | 0.08176 | -0.016 | -8.702
-11.5 | -0.698 | 0.077 | -0.017 | -9.059
-11 | -0.68 | 0.07165 | -0.018 | -9.49
-10.5 | -0.659 | 0.06708 | -0.019 | -9.83
-10 | -0.635 | 0.06241 | -0.02 | -10.181
-9.5 | -0.608 | 0.05854 | -0.021 | -10.389
-9 | -0.58 | 0.05392 | -0.023 | -10.751
-8.5 | -0.661 | 0.01333 | -0.042 | -49.605
-8 | -0.618 | 0.01276 | -0.043 | -48.463
-7.5 | -0.572 | 0.0122 | -0.044 | -46.872
-7 | -0.523 | 0.01177 | -0.046 | -44.411
-6.5 | -0.471 | 0.01132 | -0.047 | -41.625
-6 | -0.417 | 0.01092 | -0.048 | -38.244
-5.5 | -0.362 | 0.01055 | -0.049 | -34.327
-5 | -0.305 | 0.01019 | -0.05 | -29.935
-4.5 | -0.247 | 0.00988 | -0.051 | -25.003
-4 | -0.188 | 0.0096 | -0.053 | -19.553
-3.5 | -0.128 | 0.00929 | -0.054 | -13.787
-3 | -0.068 | 0.00905 | -0.055 | -7.49
-2.5 | -0.007 | 0.00879 | -0.056 | -0.815
-2 | 0.054 | 0.00539 | -0.057 | 9.935
-1.5 | 0.114 | 0.00537 | -0.058 | 21.297
-1 | 0.176 | 0.00536 | -0.059 | 32.789
-0.5 | 0.237 | 0.00538 | -0.061 | 44.068
0 | 0.294 | 0.00559 | -0.062 | 52.607
0.5 | 0.354 | 0.00564 | -0.063 | 62.868
1 | 0.414 | 0.00569 | -0.064 | 72.772
1.5 | 0.474 | 0.00556 | -0.065 | 85.284
2 | 0.532 | 0.00563 | -0.066 | 94.474
2.5 | 0.591 | 0.00587 | -0.068 | 100.635
3 | 0.649 | 0.00598 | -0.069 | 108.622
3.5 | 0.707 | 0.00609 | -0.07 | 116.118
4 | 0.764 | 0.00619 | -0.071 | 123.419
4.5 | 0.824 | 0.0131 | -0.072 | 62.882
5 | 0.878 | 0.01361 | -0.074 | 64.495
5.5 | 0.931 | 0.01412 | -0.075 | 65.903
6 | 0.981 | 0.01467 | -0.076 | 66.89
6.5 | 1.03 | 0.01537 | -0.077 | 67.015
7 | 1.076 | 0.0162 | -0.078 | 66.416
7.5 | 1.12 | 0.01692 | -0.079 | 66.187
8 | 1.16 | 0.01761 | -0.08 | 65.857
8.5 | 1.196 | 0.01849 | -0.081 | 64.674
9 | 1.225 | 0.01923 | -0.082 | 63.696
9.5 | 1.249 | 0.0203 | -0.083 | 61.514
10 | 1.267 | 0.0211 | -0.084 | 60.047
10.5 | 1.28 | 0.02202 | -0.085 | 58.111
11 | 1.285 | 0.02314 | -0.086 | 55.535
11.5 | 1.074 | 0.07405 | -0.05 | 14.505
12 | 1.068 | 0.08046 | -0.047 | 13.269
12.5 | 1.058 | 0.08716 | -0.044 | 12.136
13 | 1.046 | 0.09302 | -0.042 | 11.243
13.5 | 1.031 | 0.09998 | -0.042 | 10.311
14 | 1.013 | 0.10662 | -0.043 | 9.503
14.5 | 0.992 | 0.11393 | -0.042 | 8.705
15 | 0.968 | 0.1205 | -0.043 | 8.033
15.5 | 0.942 | 0.12688 | -0.043 | 7.421
16 | 0.913 | 0.14045 | -0.042 | 6.502

## 36. Re 750k Mach 0.10 (2)
BIGFOIL.COM POLAR EXPORT
NACA67-314 a=0.8
NACA67-314 a=0.8 |  |  |  | Cl Max: | 1.1937 | at alpha= | 15.5 | deg
XFOIL ncrit=9 |  |  |  | L/D Max: | 94.7905 | at alpha= | 4.5 | deg
Re: | 750000 |  |  | Cd Min: | 0.22231 | at alpha= | 20 | deg
Mach: | 0.1 |  |  | Cl=0 at alpha= | -2.1059 | deg
|  |  |  | @ Cl=0.1, Cd= | 0.0098592
|  |  |  | @ Cl=0.4, Cd= | 0.0097557
|  |  |  | @ Cl=0.6, Cd= | 0.0074465
alpha (deg) | Cl | Cd | Cm | Cl/Cd
-16 | -0.3185 | 0.14733 | -0.0866 | -2.1618
-15.5 | -0.3167 | 0.1385 | -0.0914 | -2.2866
-15 | -0.314 | 0.1293 | -0.096 | -2.4285
-14.5 | -0.3161 | 0.11933 | -0.0997 | -2.649
-14 | -0.301 | 0.11451 | -0.1017 | -2.6286
-13.5 | -0.5125 | 0.05719 | -0.1289 | -8.9614
-13 | -0.581 | 0.0456 | -0.1311 | -12.7412
-12.5 | -0.6371 | 0.03808 | -0.1256 | -16.7306
-12 | -0.6671 | 0.03298 | -0.1184 | -20.2274
-11.5 | -0.6732 | 0.02978 | -0.1117 | -22.6058
-11 | -0.6794 | 0.02536 | -0.1042 | -26.7902
-10.5 | -0.6573 | 0.02243 | -0.1003 | -29.3045
-10 | -0.6252 | 0.02098 | -0.0973 | -29.7998
-9.5 | -0.5872 | 0.01953 | -0.0952 | -30.0666
-9 | -0.5451 | 0.01823 | -0.0936 | -29.9013
-8.5 | -0.5012 | 0.0171 | -0.0922 | -29.3099
-8 | -0.4578 | 0.01555 | -0.0908 | -29.4405
-7.5 | -0.4146 | 0.01504 | -0.089 | -27.5665
-7 | -0.3694 | 0.01461 | -0.0877 | -25.2841
-6.5 | -0.3296 | 0.01374 | -0.0854 | -23.9884
-6 | -0.2845 | 0.01339 | -0.0839 | -21.2472
-5.5 | -0.243 | 0.01285 | -0.0818 | -18.9105
-5 | -0.1964 | 0.0126 | -0.0805 | -15.5873
-4.5 | -0.1523 | 0.01213 | -0.0786 | -12.5556
-4 | -0.1059 | 0.0118 | -0.0772 | -8.9746
-3.5 | -0.065 | 0.01156 | -0.0748 | -5.6228
-3 | -0.0416 | 0.01094 | -0.0694 | -3.8026
-2.5 | -0.0283 | 0.0095 | -0.0617 | -2.9789
-2 | 0.0076 | 0.00899 | -0.0575 | 0.84538
-1.5 | 0.0638 | 0.00913 | -0.0576 | 6.988
-1 | 0.0952 | 0.00981 | -0.053 | 9.7044
-0.5 | 0.143 | 0.0103 | -0.0507 | 13.8835
0 | 0.1982 | 0.0106 | -0.0499 | 18.6981
0.5 | 0.2604 | 0.01042 | -0.0517 | 24.9904
1 | 0.3275 | 0.0101 | -0.0542 | 32.4257
1.5 | 0.3727 | 0.01004 | -0.0522 | 37.1215
2 | 0.4476 | 0.00926 | -0.056 | 48.3369
2.5 | 0.519 | 0.00837 | -0.0589 | 62.0072
3 | 0.5782 | 0.0076 | -0.0593 | 76.0789
3.5 | 0.6265 | 0.00726 | -0.0577 | 86.2948
4 | 0.6674 | 0.00711 | -0.0547 | 93.8678
4.5 | 0.6787 | 0.00716 | -0.0451 | 94.7905
5 | 0.6497 | 0.0087 | -0.0284 | 74.6782
5.5 | 0.6367 | 0.01047 | -0.0162 | 60.8118
6 | 0.6434 | 0.01214 | -0.0082 | 52.9984
6.5 | 0.6632 | 0.01362 | -0.0028 | 48.6931
7 | 0.6913 | 0.01478 | 0.0012 | 46.7727
7.5 | 0.7281 | 0.01559 | 0.0037 | 46.703
8 | 0.7648 | 0.01634 | 0.0064 | 46.8054
8.5 | 0.7996 | 0.01728 | 0.0091 | 46.2731
9 | 0.8478 | 0.01812 | 0.009 | 46.7881
9.5 | 0.9039 | 0.0194 | 0.0067 | 46.5928
10 | 0.9478 | 0.02097 | 0.0065 | 45.1979
10.5 | 0.9832 | 0.02205 | 0.0085 | 44.5896
11 | 1.0128 | 0.02356 | 0.0113 | 42.9881
11.5 | 1.0409 | 0.02526 | 0.0142 | 41.2074
12 | 1.0697 | 0.02694 | 0.0168 | 39.7068
12.5 | 1.0978 | 0.02866 | 0.0192 | 38.3043
13 | 1.119 | 0.03101 | 0.0223 | 36.0851
13.5 | 1.1364 | 0.03396 | 0.0255 | 33.4629
14 | 1.1586 | 0.03628 | 0.0279 | 31.935
14.5 | 1.174 | 0.03935 | 0.0305 | 29.8348
15 | 1.1854 | 0.04283 | 0.033 | 27.6769
15.5 | 1.1937 | 0.0467 | 0.035 | 25.561
16 | 1.1927 | 0.05181 | 0.0368 | 23.0207
16.5 | 1.1754 | 0.05924 | 0.0379 | 19.8413
17 | 1.1619 | 0.0669 | 0.0374 | 17.3677
17.5 | 1.1306 | 0.07792 | 0.0348 | 14.5098
18 | 1.1093 | 0.08876 | 0.03 | 12.4977
18.5 | 1.0775 | 0.10265 | 0.0225 | 10.4968
19 | 1.0062 | 0.12641 | 0.0085 | 7.9598
19.5 | 0.7693 | 0.20834 | -0.0291 | 3.6925
20 | 0.768 | 0.22231 | -0.0361 | 3.4546

## 37. Re 750k Mach 0.25 (1)
BIGFOIL.COM POLAR EXPORT
NACA67-314 a=0.8
NACA67-314 a=0.8 |  |  |  | Cl Max: | 1.24 | at alpha= | 10 | deg
JavaFoil+Calcfoil stall+Eppler ext transition |  |  |  | L/D Max: | 123.715 | at alpha= | 4 | deg
Re: | 750000 |  |  | Cd Min: | 0.00544 | at alpha= | -1 | deg
Mach: | 0.25 |  |  | Cl=0 at alpha= | -2.4436 | deg
|  |  |  | @ Cl=0.1, Cd= | 0.0054555
|  |  |  | @ Cl=0.4, Cd= | 0.0057648
|  |  |  | @ Cl=0.6, Cd= | 0.0058302
alpha (deg) | Cl | Cd | Cm | Cl/Cd
-16.5 | -0.408 | 0.16719 | -0.011 | -2.44
-16 | -0.452 | 0.1534 | -0.011 | -2.946
-15.5 | -0.492 | 0.1446 | -0.011 | -3.404
-15 | -0.528 | 0.13844 | -0.011 | -3.817
-14.5 | -0.56 | 0.13179 | -0.012 | -4.252
-14 | -0.588 | 0.11669 | -0.012 | -5.038
-13.5 | -0.611 | 0.11285 | -0.013 | -5.413
-13 | -0.628 | 0.1022 | -0.014 | -6.149
-12.5 | -0.641 | 0.09365 | -0.015 | -6.844
-12 | -0.648 | 0.08897 | -0.015 | -7.278
-11.5 | -0.649 | 0.0818 | -0.017 | -7.932
-11 | -0.645 | 0.07491 | -0.018 | -8.605
-10.5 | -0.635 | 0.06975 | -0.019 | -9.097
-10 | -0.619 | 0.06489 | -0.02 | -9.542
-9.5 | -0.599 | 0.06116 | -0.021 | -9.793
-9 | -0.575 | 0.05655 | -0.022 | -10.16
-8.5 | -0.547 | 0.05196 | -0.024 | -10.521
-8 | -0.622 | 0.01324 | -0.044 | -46.999
-7.5 | -0.579 | 0.01265 | -0.045 | -45.75
-7 | -0.531 | 0.01211 | -0.047 | -43.867
-6.5 | -0.48 | 0.01164 | -0.048 | -41.239
-6 | -0.426 | 0.01118 | -0.049 | -38.123
-5.5 | -0.37 | 0.0108 | -0.05 | -34.287
-5 | -0.312 | 0.01043 | -0.052 | -29.961
-4.5 | -0.253 | 0.01007 | -0.053 | -25.14
-4 | -0.193 | 0.00975 | -0.054 | -19.756
-3.5 | -0.131 | 0.00945 | -0.055 | -13.901
-3 | -0.07 | 0.0092 | -0.056 | -7.563
-2.5 | -0.007 | 0.00891 | -0.058 | -0.825
-2 | 0.055 | 0.00547 | -0.058 | 10.04
-1.5 | 0.117 | 0.00545 | -0.06 | 21.549
-1 | 0.18 | 0.00544 | -0.061 | 33.154
-0.5 | 0.243 | 0.00546 | -0.062 | 44.576
0 | 0.302 | 0.00568 | -0.063 | 53.166
0.5 | 0.364 | 0.00573 | -0.065 | 63.554
1 | 0.426 | 0.00579 | -0.066 | 73.522
1.5 | 0.487 | 0.00586 | -0.067 | 83.174
2 | 0.546 | 0.0056 | -0.068 | 97.484
2.5 | 0.607 | 0.00586 | -0.069 | 103.611
3 | 0.666 | 0.00597 | -0.071 | 111.684
3.5 | 0.726 | 0.0062 | -0.072 | 116.994
4 | 0.784 | 0.00634 | -0.073 | 123.715
4.5 | 0.844 | 0.0135 | -0.074 | 62.538
5 | 0.899 | 0.01405 | -0.076 | 64.024
5.5 | 0.952 | 0.0146 | -0.077 | 65.239
6 | 1.003 | 0.01525 | -0.078 | 65.78
6.5 | 1.051 | 0.01611 | -0.079 | 65.25
7 | 1.095 | 0.01681 | -0.08 | 65.153
7.5 | 1.136 | 0.01766 | -0.081 | 64.327
8 | 1.173 | 0.01854 | -0.082 | 63.249
8.5 | 1.203 | 0.01948 | -0.083 | 61.792
9 | 1.224 | 0.0204 | -0.084 | 60.003
9.5 | 1.236 | 0.02133 | -0.085 | 57.972
10 | 1.24 | 0.02233 | -0.086 | 55.523
10.5 | 1.026 | 0.06886 | -0.046 | 14.893
11 | 1.012 | 0.07533 | -0.043 | 13.438
11.5 | 0.992 | 0.08065 | -0.04 | 12.301
12 | 0.966 | 0.08774 | -0.039 | 11.007
12.5 | 0.932 | 0.09302 | -0.036 | 10.017
13 | 0.892 | 0.104 | -0.039 | 8.581
13.5 | 0.845 | 0.10994 | -0.038 | 7.685
14 | 0.792 | 0.12285 | -0.038 | 6.445
14.5 | 0.733 | 0.13318 | -0.037 | 5.506
15 | 0.67 | 0.14588 | -0.037 | 4.594

## 38. Re 750k Mach 0.25 (2)
BIGFOIL.COM POLAR EXPORT
NACA67-314 a=0.8
NACA67-314 a=0.8 |  |  |  | Cl Max: | 1.1134 | at alpha= | 14 | deg
XFOIL ncrit=9 |  |  |  | L/D Max: | 91.3361 | at alpha= | 4 | deg
Re: | 750000 |  |  | Cd Min: | 0.2095 | at alpha= | 19 | deg
Mach: | 0.25 |  |  | Cl=0 at alpha= | -2.1342 | deg
|  |  |  | @ Cl=0.1, Cd= | 0.010242
|  |  |  | @ Cl=0.4, Cd= | 0.010063
|  |  |  | @ Cl=0.6, Cd= | 0.0076847
alpha (deg) | Cl | Cd | Cm | Cl/Cd
-15.5 | -0.3072 | 0.14217 | -0.093 | -2.1608
-15 | -0.3025 | 0.13344 | -0.0975 | -2.2669
-14.5 | -0.2991 | 0.1244 | -0.1009 | -2.4043
-14 | -0.2819 | 0.11942 | -0.1029 | -2.3606
-13.5 | -0.2711 | 0.11294 | -0.1059 | -2.4004
-13 | -0.2655 | 0.10553 | -0.1093 | -2.5159
-12.5 | -0.4472 | 0.05613 | -0.1338 | -7.9672
-12 | -0.5063 | 0.04522 | -0.1367 | -11.1964
-11.5 | -0.5512 | 0.03828 | -0.1327 | -14.3992
-11 | -0.584 | 0.03309 | -0.1255 | -17.6488
-10.5 | -0.6032 | 0.02872 | -0.1171 | -21.0028
-10 | -0.5988 | 0.02575 | -0.1104 | -23.2544
-9.5 | -0.5822 | 0.02305 | -0.1047 | -25.2581
-9 | -0.5502 | 0.02095 | -0.1011 | -26.2625
-8.5 | -0.5078 | 0.01886 | -0.099 | -26.9247
-8 | -0.4606 | 0.01743 | -0.0974 | -26.4257
-7.5 | -0.4138 | 0.01585 | -0.0962 | -26.1073
-7 | -0.3689 | 0.01521 | -0.0943 | -24.2538
-6.5 | -0.3269 | 0.01434 | -0.0918 | -22.7964
-6 | -0.2836 | 0.01381 | -0.0895 | -20.5358
-5.5 | -0.2407 | 0.01327 | -0.087 | -18.1387
-5 | -0.1955 | 0.01288 | -0.0849 | -15.1786
-4.5 | -0.1509 | 0.01243 | -0.0827 | -12.14
-4 | -0.1049 | 0.01226 | -0.0808 | -8.5563
-3.5 | -0.0692 | 0.0122 | -0.077 | -5.6721
-3 | -0.0385 | 0.01162 | -0.0724 | -3.3133
-1.5 | 0.0282 | 0.01001 | -0.0522 | 2.8172
-1 | 0.0837 | 0.01015 | -0.0518 | 8.2463
-0.5 | 0.1403 | 0.01047 | -0.0509 | 13.4002
0 | 0.1996 | 0.01083 | -0.0504 | 18.4303
0.5 | 0.2657 | 0.01066 | -0.0525 | 24.925
1.5 | 0.3688 | 0.01038 | -0.0507 | 35.5299
2 | 0.4555 | 0.0095 | -0.0565 | 47.9474
2.5 | 0.52 | 0.00873 | -0.0575 | 59.5647
3 | 0.5867 | 0.00779 | -0.0588 | 75.3145
3.5 | 0.6372 | 0.00739 | -0.0572 | 86.2246
4 | 0.6631 | 0.00726 | -0.0505 | 91.3361
4.5 | 0.6689 | 0.00759 | -0.0396 | 88.1291
5 | 0.6397 | 0.00934 | -0.023 | 68.4904
5.5 | 0.629 | 0.01121 | -0.0112 | 56.1106
6 | 0.6377 | 0.01294 | -0.0034 | 49.2813
6.5 | 0.6591 | 0.01446 | 0.0019 | 45.5809
7 | 0.691 | 0.01555 | 0.0057 | 44.4373
7.5 | 0.7284 | 0.01645 | 0.0085 | 44.2796
8 | 0.767 | 0.01722 | 0.0112 | 44.5412
8.5 | 0.8034 | 0.01822 | 0.0142 | 44.0944
9 | 0.8461 | 0.01959 | 0.0153 | 43.1904
9.5 | 0.9052 | 0.02086 | 0.013 | 43.3941
10 | 0.9485 | 0.02263 | 0.0135 | 41.9134
10.5 | 0.9816 | 0.02411 | 0.0163 | 40.7134
11 | 1.0057 | 0.02636 | 0.0201 | 38.1525
11.5 | 1.0371 | 0.02814 | 0.0229 | 36.855
12 | 1.0632 | 0.03042 | 0.0261 | 34.9507
12.5 | 1.0858 | 0.03298 | 0.0293 | 32.923
13 | 1.0993 | 0.03666 | 0.0331 | 29.9864
13.5 | 1.1093 | 0.04066 | 0.0366 | 27.2823
14 | 1.1134 | 0.04517 | 0.0396 | 24.6491
14.5 | 1.1059 | 0.05109 | 0.0422 | 21.6461
15 | 1.0893 | 0.0585 | 0.0434 | 18.6205
15.5 | 1.0689 | 0.06717 | 0.0424 | 15.9134
16 | 1.0364 | 0.07884 | 0.0386 | 13.1456
16.5 | 1.0102 | 0.09113 | 0.0323 | 11.0853
17 | 0.9422 | 0.11375 | 0.0188 | 8.2831
17.5 | 0.7413 | 0.17829 | -0.0134 | 4.1578
18 | 0.7379 | 0.19182 | -0.0186 | 3.8468
18.5 | 0.7435 | 0.20273 | -0.0249 | 3.6674
19 | 0.7575 | 0.2095 | -0.0287 | 3.6158

## 39. Re 750k Mach 0.50 (1)
BIGFOIL.COM POLAR EXPORT
NACA67-314 a=0.8
NACA67-314 a=0.8 |  |  |  | Cl Max: | 1.22 | at alpha= | 20 | deg
JavaFoil+Calcfoil stall+Eppler ext transition |  |  |  | L/D Max: | 117.057 | at alpha= | 3.5 | deg
Re: | 750000 |  |  | Cd Min: | 0.00582 | at alpha= | -1 | deg
Mach: | 0.5 |  |  | Cl=0 at alpha= | -2.442 | deg
|  |  |  | @ Cl=0.1, Cd= | 0.00585
|  |  |  | @ Cl=0.4, Cd= | 0.0061449
|  |  |  | @ Cl=0.6, Cd= | 0.0064167
alpha (deg) | Cl | Cd | Cm | Cl/Cd
-20 | -0.965 | 0.20252 | -0.011 | -4.766
-19.5 | -0.939 | 0.1982 | -0.012 | -4.736
-19 | -0.912 | 0.19799 | -0.013 | -4.606
-18.5 | -0.883 | 0.19423 | -0.013 | -4.547
-18 | -0.856 | 0.18847 | -0.013 | -4.541
-17.5 | -0.829 | 0.17587 | -0.014 | -4.714
-17 | -0.802 | 0.17058 | -0.015 | -4.703
-16.5 | -0.775 | 0.16688 | -0.015 | -4.646
-16 | -0.748 | 0.16805 | -0.016 | -4.453
-15.5 | -0.72 | 0.15941 | -0.016 | -4.515
-15 | -0.692 | 0.14684 | -0.016 | -4.715
-14.5 | -0.665 | 0.14362 | -0.017 | -4.632
-14 | -0.638 | 0.13952 | -0.017 | -4.573
-13.5 | -0.611 | 0.13552 | -0.018 | -4.508
-13 | -0.584 | 0.13177 | -0.019 | -4.429
-12.5 | -0.555 | 0.12848 | -0.018 | -4.32
-12 | -0.528 | 0.12346 | -0.018 | -4.274
-11.5 | -0.5 | 0.11352 | -0.019 | -4.408
-11 | -0.473 | 0.11205 | -0.019 | -4.222
-10.5 | -0.446 | 0.11352 | -0.02 | -3.925
-10 | -0.417 | 0.1004 | -0.019 | -4.157
-9.5 | -0.39 | 0.09774 | -0.019 | -3.99
-9 | -0.363 | 0.09162 | -0.02 | -3.957
-8.5 | -0.335 | 0.08485 | -0.021 | -3.949
-8 | -0.307 | 0.0641 | -0.02 | -4.794
-7.5 | -0.393 | 0.05845 | -0.02 | -6.723
-7 | -0.426 | 0.04935 | -0.025 | -8.63
-6.5 | -0.408 | 0.04444 | -0.027 | -9.173
-6 | -0.379 | 0.03726 | -0.035 | -10.173
-5.5 | -0.401 | 0.01205 | -0.056 | -33.302
-5 | -0.342 | 0.01151 | -0.057 | -29.733
-4.5 | -0.279 | 0.01099 | -0.058 | -25.37
-4 | -0.213 | 0.01054 | -0.06 | -20.212
-3.5 | -0.146 | 0.01018 | -0.061 | -14.304
-3 | -0.077 | 0.00982 | -0.062 | -7.863
-2.5 | -0.008 | 0.00953 | -0.064 | -0.858
-2 | 0.061 | 0.00585 | -0.065 | 10.421
-1.5 | 0.13 | 0.00585 | -0.066 | 22.275
-1 | 0.2 | 0.00582 | -0.067 | 34.424
-0.5 | 0.27 | 0.00583 | -0.069 | 46.366
0 | 0.337 | 0.00608 | -0.07 | 55.35
0.5 | 0.405 | 0.00615 | -0.071 | 65.925
1 | 0.474 | 0.00622 | -0.073 | 76.143
1.5 | 0.542 | 0.00632 | -0.074 | 85.804
2 | 0.608 | 0.00643 | -0.075 | 94.592
2.5 | 0.675 | 0.00657 | -0.077 | 102.723
3 | 0.741 | 0.00671 | -0.078 | 110.322
3.5 | 0.806 | 0.00689 | -0.08 | 117.057
4 | 0.873 | 0.01483 | -0.081 | 58.876
4.5 | 0.933 | 0.01554 | -0.083 | 60.024
5 | 0.988 | 0.01612 | -0.084 | 61.289
5.5 | 1.037 | 0.01698 | -0.085 | 61.094
6 | 1.078 | 0.01838 | -0.087 | 58.62
6.5 | 1.105 | 0.01959 | -0.088 | 56.392
7 | 1.109 | 0.02081 | -0.089 | 53.28
7.5 | 0.876 | 0.05335 | -0.035 | 16.419
8 | 0.575 | 0.05798 | -0.042 | 9.912
8.5 | 0.6 | 0.06792 | -0.037 | 8.841
9 | 0.627 | 0.08847 | -0.036 | 7.09
9.5 | 0.655 | 0.09964 | -0.04 | 6.572
10 | 0.682 | 0.10253 | -0.041 | 6.649
10.5 | 0.71 | 0.11189 | -0.045 | 6.344
11 | 0.737 | 0.11494 | -0.046 | 6.408
11.5 | 0.763 | 0.11536 | -0.047 | 6.617
12 | 0.79 | 0.12204 | -0.047 | 6.473
12.5 | 0.818 | 0.13048 | -0.051 | 6.272
13 | 0.845 | 0.13879 | -0.052 | 6.088
13.5 | 0.871 | 0.14246 | -0.052 | 6.117
14 | 0.898 | 0.14145 | -0.053 | 6.348
14.5 | 0.925 | 0.1541 | -0.055 | 6.003
15 | 0.953 | 0.16313 | -0.058 | 5.842
15.5 | 0.979 | 0.16261 | -0.058 | 6.021
16 | 1.006 | 0.16896 | -0.059 | 5.952
16.5 | 1.032 | 0.17574 | -0.061 | 5.874
17 | 1.061 | 0.18245 | -0.064 | 5.813
17.5 | 1.087 | 0.18443 | -0.064 | 5.893
18 | 1.113 | 0.19053 | -0.065 | 5.841
18.5 | 1.139 | 0.1949 | -0.066 | 5.845
19 | 1.168 | 0.20404 | -0.069 | 5.725
19.5 | 1.194 | 0.21072 | -0.07 | 5.665
20 | 1.22 | 0.21792 | -0.071 | 5.597

## 40. Re 750k Mach 0.50 (2)
BIGFOIL.COM POLAR EXPORT
NACA67-314 a=0.8
NACA67-314 a=0.8 |  |  |  | Cl Max: | 0.9338 | at alpha= | 10.5 | deg
XFOIL ncrit=9 |  |  |  | L/D Max: | 67.6522 | at alpha= | 4 | deg
Re: | 750000 |  |  | Cd Min: | 0.16742 | at alpha= | 15.5 | deg
Mach: | 0.5 |  |  | Cl=0 at alpha= | -99 | deg
|  |  |  | @ Cl=0.1, Cd= | 0.01343
|  |  |  | @ Cl=0.4, Cd= | 0.011665
|  |  |  | @ Cl=0.6, Cd= | 0.0093228
alpha (deg) | Cl | Cd | Cm | Cl/Cd
0.5 | 0.1337 | 0.01343 | -0.0263 | 9.9553
1 | 0.2296 | 0.01267 | -0.0323 | 18.1215
1.5 | 0.3263 | 0.01193 | -0.0385 | 27.3512
2.5 | 0.421 | 0.01159 | -0.0314 | 36.3244
3 | 0.5393 | 0.00962 | -0.0403 | 56.0603
3.5 | 0.5695 | 0.00949 | -0.033 | 60.0105
4 | 0.6224 | 0.0092 | -0.0299 | 67.6522
4.5 | 0.6345 | 0.00992 | -0.0191 | 63.9617
5 | 0.6091 | 0.0122 | -0.0034 | 49.9262
5.5 | 0.6073 | 0.01437 | 0.007 | 42.2617
6 | 0.6218 | 0.01633 | 0.0146 | 38.0772
6.5 | 0.6546 | 0.01781 | 0.0194 | 36.7546
7 | 0.6959 | 0.019 | 0.0233 | 36.6263
7.5 | 0.7349 | 0.02033 | 0.0276 | 36.1485
8 | 0.7715 | 0.0219 | 0.0321 | 35.2283
8.5 | 0.8017 | 0.02388 | 0.0374 | 33.572
9.5 | 0.8813 | 0.02895 | 0.0438 | 30.4421
10.5 | 0.9338 | 0.03844 | 0.0496 | 24.2924
11 | 0.9219 | 0.04499 | 0.0538 | 20.4912
11.5 | 0.894 | 0.05358 | 0.0557 | 16.6853
12 | 0.8563 | 0.06469 | 0.054 | 13.237
12.5 | 0.8165 | 0.07821 | 0.0476 | 10.4398
13 | 0.7757 | 0.09491 | 0.0368 | 8.173
13.5 | 0.737 | 0.1136 | 0.0257 | 6.4877
14 | 0.7112 | 0.1298 | 0.0169 | 5.4792
14.5 | 0.6996 | 0.14362 | 0.0095 | 4.8712
15 | 0.6973 | 0.15598 | 0.003 | 4.4704
15.5 | 0.7011 | 0.16742 | -0.003 | 4.1877

## 41. Re 1M Mach 0.00 (1)
BIGFOIL.COM POLAR EXPORT
NACA67-314 a=0.8
NACA67-314 a=0.8 |  |  |  | Cl Max: | 1.3 | at alpha= | 11.5 | deg
JavaFoil+Calcfoil stall+Eppler ext transition |  |  |  | L/D Max: | 137.646 | at alpha= | 4 | deg
Re: | 1000000 |  |  | Cd Min: | 0.00436 | at alpha= | -2 | deg
Mach: | 0 |  |  | Cl=0 at alpha= | -2.4426 | deg
|  |  |  | @ Cl=0.1, Cd= | 0.0044903
|  |  |  | @ Cl=0.4, Cd= | 0.004936
|  |  |  | @ Cl=0.6, Cd= | 0.0051371
alpha (deg) | Cl | Cd | Cm | Cl/Cd
-19.5 | -0.622 | 0.18613 | -0.008 | -3.34
-19 | -0.644 | 0.17701 | -0.008 | -3.637
-18.5 | -0.665 | 0.16945 | -0.009 | -3.925
-18 | -0.686 | 0.15772 | -0.009 | -4.351
-17.5 | -0.706 | 0.15163 | -0.01 | -4.658
-17 | -0.725 | 0.14326 | -0.01 | -5.06
-16.5 | -0.735 | 0.13346 | -0.011 | -5.504
-16 | -0.742 | 0.12821 | -0.011 | -5.79
-15.5 | -0.748 | 0.1199 | -0.012 | -6.239
-15 | -0.752 | 0.11466 | -0.013 | -6.559
-14.5 | -0.753 | 0.10713 | -0.013 | -7.032
-14 | -0.752 | 0.10065 | -0.014 | -7.476
-13.5 | -0.749 | 0.09508 | -0.015 | -7.875
-13 | -0.742 | 0.09059 | -0.016 | -8.192
-12.5 | -0.732 | 0.08442 | -0.016 | -8.674
-12 | -0.72 | 0.07907 | -0.017 | -9.106
-11.5 | -0.704 | 0.07426 | -0.018 | -9.48
-11 | -0.686 | 0.06943 | -0.019 | -9.874
-10.5 | -0.664 | 0.06415 | -0.021 | -10.358
-10 | -0.641 | 0.05869 | -0.023 | -10.922
-9.5 | -0.624 | 0.0486 | -0.027 | -12.845
-9 | -0.702 | 0.01275 | -0.041 | -55.059
-8.5 | -0.662 | 0.01246 | -0.042 | -53.124
-8 | -0.618 | 0.01189 | -0.043 | -51.969
-7.5 | -0.571 | 0.01141 | -0.044 | -50.037
-7 | -0.522 | 0.011 | -0.046 | -47.425
-6.5 | -0.47 | 0.01055 | -0.047 | -44.562
-6 | -0.416 | 0.01019 | -0.048 | -40.866
-5.5 | -0.361 | 0.00984 | -0.049 | -36.682
-5 | -0.304 | 0.00953 | -0.05 | -31.902
-4.5 | -0.246 | 0.00919 | -0.051 | -26.777
-4 | -0.187 | 0.00895 | -0.053 | -20.89
-3.5 | -0.128 | 0.00867 | -0.054 | -14.719
-3 | -0.068 | 0.00843 | -0.055 | -8.007
-2.5 | -0.007 | 0.00818 | -0.056 | -0.873
-2 | 0.054 | 0.00436 | -0.057 | 12.28
-1.5 | 0.114 | 0.00453 | -0.059 | 25.259
-1 | 0.176 | 0.00455 | -0.06 | 38.651
-0.5 | 0.237 | 0.00471 | -0.061 | 50.308
0 | 0.294 | 0.00486 | -0.062 | 60.482
0.5 | 0.354 | 0.00489 | -0.063 | 72.439
1 | 0.414 | 0.00495 | -0.064 | 83.698
1.5 | 0.474 | 0.005 | -0.065 | 94.838
2 | 0.532 | 0.00506 | -0.067 | 105.21
2.5 | 0.591 | 0.00512 | -0.068 | 115.288
3 | 0.649 | 0.00523 | -0.069 | 124.015
3.5 | 0.707 | 0.00545 | -0.07 | 129.836
4 | 0.764 | 0.00555 | -0.071 | 137.646
4.5 | 0.82 | 0.01241 | -0.072 | 66.078
5 | 0.875 | 0.01286 | -0.073 | 68
5.5 | 0.927 | 0.01335 | -0.074 | 69.436
6 | 0.978 | 0.01385 | -0.075 | 70.641
6.5 | 1.027 | 0.01445 | -0.076 | 71.085
7 | 1.073 | 0.01526 | -0.078 | 70.307
7.5 | 1.117 | 0.0159 | -0.079 | 70.263
8 | 1.158 | 0.01652 | -0.08 | 70.08
8.5 | 1.195 | 0.01736 | -0.081 | 68.832
9 | 1.225 | 0.01807 | -0.082 | 67.805
9.5 | 1.25 | 0.01895 | -0.083 | 65.966
10 | 1.271 | 0.01967 | -0.084 | 64.61
10.5 | 1.286 | 0.02067 | -0.085 | 62.206
11 | 1.296 | 0.02154 | -0.085 | 60.171
11.5 | 1.3 | 0.02252 | -0.086 | 57.715
12 | 1.296 | 0.02413 | -0.087 | 53.723
12.5 | 1.08 | 0.08153 | -0.051 | 13.247
13 | 1.069 | 0.08788 | -0.049 | 12.167
13.5 | 1.055 | 0.09474 | -0.046 | 11.133
14 | 1.041 | 0.10099 | -0.047 | 10.306
14.5 | 1.024 | 0.10661 | -0.048 | 9.609
15 | 1.003 | 0.11568 | -0.046 | 8.669
15.5 | 0.981 | 0.12225 | -0.046 | 8.022
16 | 0.957 | 0.13099 | -0.046 | 7.304
16.5 | 0.931 | 0.13784 | -0.046 | 6.753

## 42. Re 1M Mach 0.00 (2)
BIGFOIL.COM POLAR EXPORT
NACA67-314 a=0.8
NACA67-314 a=0.8 |  |  |  | Cl Max: | 1.2681 | at alpha= | 17 | deg
XFOIL ncrit=9 |  |  |  | L/D Max: | 109.317 | at alpha= | 4 | deg
Re: | 1000000 |  |  | Cd Min: | 0.17144 | at alpha= | -18 | deg
Mach: | 0 |  |  | Cl=0 at alpha= | -2.6831 | deg
|  |  |  | @ Cl=0.1, Cd= | 0.0070699
|  |  |  | @ Cl=0.4, Cd= | 0.0073
|  |  |  | @ Cl=0.6, Cd= | 0.0060418
alpha (deg) | Cl | Cd | Cm | Cl/Cd
-18 | -0.3818 | 0.17144 | -0.0708 | -2.227
-17.5 | -0.3655 | 0.166 | -0.0739 | -2.2018
-17 | -0.3503 | 0.16031 | -0.0771 | -2.1851
-16.5 | -0.3383 | 0.15357 | -0.0804 | -2.2029
-15 | -0.6922 | 0.04968 | -0.1278 | -13.9332
-14.5 | -0.7264 | 0.04214 | -0.128 | -17.2378
-14 | -0.7733 | 0.03502 | -0.1236 | -22.0817
-13.5 | -0.7995 | 0.02983 | -0.1175 | -26.8019
-13 | -0.8002 | 0.02659 | -0.1123 | -30.094
-12.5 | -0.7873 | 0.02438 | -0.1079 | -32.2929
-12 | -0.763 | 0.02307 | -0.1046 | -33.0733
-11.5 | -0.7368 | 0.02159 | -0.1012 | -34.1269
-11 | -0.7071 | 0.02007 | -0.0981 | -35.2317
-10.5 | -0.6732 | 0.01857 | -0.0955 | -36.252
-10 | -0.6359 | 0.01743 | -0.0932 | -36.4831
-9.5 | -0.596 | 0.01645 | -0.0913 | -36.231
-9 | -0.5596 | 0.01477 | -0.0889 | -37.8876
-8.5 | -0.519 | 0.01413 | -0.0869 | -36.7304
-8 | -0.4762 | 0.01355 | -0.0852 | -35.1439
-7.5 | -0.4328 | 0.01288 | -0.0835 | -33.6025
-7 | -0.3882 | 0.01228 | -0.0821 | -31.6124
-6.5 | -0.3403 | 0.01194 | -0.0812 | -28.5008
-6 | -0.2965 | 0.01141 | -0.0796 | -25.986
-5.5 | -0.2476 | 0.01113 | -0.0789 | -22.2462
-5 | -0.2016 | 0.0107 | -0.0776 | -18.8411
-4.5 | -0.153 | 0.01044 | -0.0767 | -14.6552
-4 | -0.1045 | 0.01015 | -0.0759 | -10.2956
-3.5 | -0.0576 | 0.00972 | -0.0746 | -5.9259
-3 | -0.018 | 0.00894 | -0.0722 | -2.0134
-2.5 | 0.0104 | 0.00774 | -0.0677 | 1.3437
-2 | 0.0362 | 0.00686 | -0.062 | 5.277
-1.5 | 0.0885 | 0.00704 | -0.0616 | 12.571
-1 | 0.1423 | 0.00718 | -0.0614 | 19.8189
-0.5 | 0.1964 | 0.00739 | -0.0609 | 26.5765
0 | 0.2517 | 0.00765 | -0.0606 | 32.902
0.5 | 0.3112 | 0.00763 | -0.0618 | 40.7864
1 | 0.3665 | 0.00752 | -0.0621 | 48.7367
1.5 | 0.4259 | 0.00713 | -0.063 | 59.7335
2 | 0.4871 | 0.00674 | -0.0642 | 72.27
2.5 | 0.5443 | 0.00628 | -0.0644 | 86.672
3 | 0.5949 | 0.00605 | -0.0635 | 98.3306
3.5 | 0.6444 | 0.00597 | -0.0624 | 107.9397
4 | 0.6723 | 0.00615 | -0.0566 | 109.3171
4.5 | 0.64 | 0.0073 | -0.0385 | 87.6712
5 | 0.6248 | 0.00898 | -0.0253 | 69.5768
5.5 | 0.6313 | 0.01049 | -0.017 | 60.1811
6 | 0.6486 | 0.01192 | -0.0109 | 54.4128
6.5 | 0.6765 | 0.01309 | -0.0069 | 51.6807
7 | 0.7122 | 0.01393 | -0.0042 | 51.1271
7.5 | 0.751 | 0.01463 | -0.002 | 51.3329
8 | 0.7891 | 0.01538 | 0.0003 | 51.3069
8.5 | 0.8281 | 0.01601 | 0.0024 | 51.7239
9 | 0.8628 | 0.01686 | 0.0052 | 51.1744
9.5 | 0.9008 | 0.01758 | 0.0072 | 51.24
10.5 | 1.0042 | 0.02009 | 0.0041 | 49.9851
11 | 1.0395 | 0.02114 | 0.0061 | 49.1722
11.5 | 1.0738 | 0.02226 | 0.0081 | 48.239
12 | 1.0951 | 0.02429 | 0.0118 | 45.0844
12.5 | 1.1258 | 0.02572 | 0.0141 | 43.7714
13 | 1.1543 | 0.02729 | 0.0165 | 42.2975
13.5 | 1.1788 | 0.0292 | 0.0191 | 40.3699
14 | 1.2015 | 0.03129 | 0.0217 | 38.3988
14.5 | 1.2054 | 0.03506 | 0.0258 | 34.3811
15 | 1.2238 | 0.03768 | 0.0281 | 32.4788
15.5 | 1.2389 | 0.04068 | 0.0303 | 30.4548
16 | 1.2534 | 0.04387 | 0.0321 | 28.5708
16.5 | 1.2663 | 0.04736 | 0.0334 | 26.7378
17 | 1.2681 | 0.05223 | 0.0347 | 24.2791
17.5 | 1.2602 | 0.05862 | 0.0353 | 21.4978
18 | 1.2583 | 0.06476 | 0.0346 | 19.4302
18.5 | 1.2356 | 0.07428 | 0.0324 | 16.6344
19 | 1.1839 | 0.0894 | 0.0269 | 13.2427
19.5 | 1.1594 | 0.10163 | 0.0207 | 11.408
20 | 1.1176 | 0.11817 | 0.0112 | 9.4576

## 43. Re 1M Mach 0.10 (1)
BIGFOIL.COM POLAR EXPORT
NACA67-314 a=0.8
NACA67-314 a=0.8 |  |  |  | Cl Max: | 1.289 | at alpha= | 11.5 | deg
JavaFoil+Calcfoil stall+Eppler ext transition |  |  |  | L/D Max: | 138 | at alpha= | 4 | deg
Re: | 1000000 |  |  | Cd Min: | 0.00436 | at alpha= | -2 | deg
Mach: | 0.1 |  |  | Cl=0 at alpha= | -2.4426 | deg
|  |  |  | @ Cl=0.1, Cd= | 0.0043751
|  |  |  | @ Cl=0.4, Cd= | 0.004942
|  |  |  | @ Cl=0.6, Cd= | 0.0051693
alpha (deg) | Cl | Cd | Cm | Cl/Cd
-19 | -0.595 | 0.18327 | -0.008 | -3.245
-18.5 | -0.619 | 0.17206 | -0.009 | -3.6
-18 | -0.644 | 0.16333 | -0.009 | -3.94
-17.5 | -0.667 | 0.15609 | -0.009 | -4.274
-17 | -0.69 | 0.14645 | -0.01 | -4.709
-16.5 | -0.702 | 0.13707 | -0.011 | -5.124
-16 | -0.713 | 0.13066 | -0.011 | -5.46
-15.5 | -0.723 | 0.12199 | -0.012 | -5.923
-15 | -0.729 | 0.1173 | -0.012 | -6.216
-14.5 | -0.734 | 0.10878 | -0.013 | -6.749
-14 | -0.735 | 0.10297 | -0.014 | -7.142
-13.5 | -0.734 | 0.09734 | -0.015 | -7.546
-13 | -0.73 | 0.09128 | -0.015 | -8.003
-12.5 | -0.723 | 0.08584 | -0.016 | -8.422
-12 | -0.712 | 0.07939 | -0.017 | -8.973
-11.5 | -0.699 | 0.07481 | -0.018 | -9.34
-11 | -0.682 | 0.06997 | -0.019 | -9.741
-10.5 | -0.661 | 0.06486 | -0.02 | -10.195
-10 | -0.638 | 0.05995 | -0.022 | -10.641
-9.5 | -0.615 | 0.0537 | -0.025 | -11.452
-9 | -0.701 | 0.01303 | -0.041 | -53.789
-8.5 | -0.663 | 0.01257 | -0.042 | -52.718
-8 | -0.619 | 0.01202 | -0.043 | -51.526
-7.5 | -0.573 | 0.01149 | -0.045 | -49.84
-7 | -0.523 | 0.01107 | -0.046 | -47.292
-6.5 | -0.472 | 0.01063 | -0.047 | -44.382
-6 | -0.418 | 0.01022 | -0.048 | -40.89
-5.5 | -0.362 | 0.00986 | -0.049 | -36.741
-5 | -0.305 | 0.00953 | -0.051 | -32.057
-4.5 | -0.247 | 0.00924 | -0.052 | -26.735
-4 | -0.188 | 0.00898 | -0.053 | -20.938
-3.5 | -0.128 | 0.00868 | -0.054 | -14.758
-3 | -0.068 | 0.00846 | -0.055 | -8.022
-2.5 | -0.007 | 0.0082 | -0.056 | -0.875
-2 | 0.054 | 0.00436 | -0.058 | 12.335
-1.5 | 0.115 | 0.00438 | -0.059 | 26.247
-1 | 0.177 | 0.00455 | -0.06 | 38.795
-0.5 | 0.238 | 0.00458 | -0.061 | 52.027
0 | 0.296 | 0.00486 | -0.062 | 60.802
0.5 | 0.356 | 0.00492 | -0.063 | 72.378
1 | 0.416 | 0.00495 | -0.065 | 84.038
1.5 | 0.476 | 0.00501 | -0.066 | 95.102
2 | 0.534 | 0.00506 | -0.067 | 105.612
2.5 | 0.594 | 0.00516 | -0.068 | 115.051
3 | 0.652 | 0.00525 | -0.069 | 124.228
3.5 | 0.711 | 0.00545 | -0.07 | 130.257
4 | 0.768 | 0.00556 | -0.071 | 138
4.5 | 0.824 | 0.01249 | -0.073 | 65.969
5 | 0.879 | 0.01295 | -0.074 | 67.827
5.5 | 0.931 | 0.01342 | -0.075 | 69.385
6 | 0.982 | 0.01397 | -0.076 | 70.308
6.5 | 1.031 | 0.01453 | -0.077 | 70.932
7 | 1.077 | 0.0154 | -0.078 | 69.954
7.5 | 1.12 | 0.01601 | -0.079 | 69.966
8 | 1.161 | 0.01668 | -0.08 | 69.589
8.5 | 1.197 | 0.01751 | -0.081 | 68.355
9 | 1.226 | 0.01823 | -0.082 | 67.25
9.5 | 1.25 | 0.0192 | -0.083 | 65.084
10 | 1.268 | 0.02005 | -0.084 | 63.263
10.5 | 1.281 | 0.02093 | -0.085 | 61.225
11 | 1.288 | 0.02194 | -0.086 | 58.723
11.5 | 1.289 | 0.02307 | -0.087 | 55.861
12 | 1.276 | 0.02525 | -0.087 | 50.537
12.5 | 1.063 | 0.08326 | -0.049 | 12.773
13 | 1.049 | 0.08956 | -0.047 | 11.715
13.5 | 1.033 | 0.09639 | -0.045 | 10.719
14 | 1.015 | 0.10301 | -0.046 | 9.855
14.5 | 0.993 | 0.10864 | -0.045 | 9.144
15 | 0.969 | 0.11584 | -0.046 | 8.368
15.5 | 0.943 | 0.12324 | -0.045 | 7.652
16 | 0.914 | 0.13316 | -0.044 | 6.866
16.5 | 0.885 | 0.14089 | -0.045 | 6.281

## 44. Re 1M Mach 0.10 (2)
BIGFOIL.COM POLAR EXPORT
NACA67-314 a=0.8
NACA67-314 a=0.8 |  |  |  | Cl Max: | 1.2516 | at alpha= | 16.5 | deg
XFOIL ncrit=9 |  |  |  | L/D Max: | 108.546 | at alpha= | 4 | deg
Re: | 1000000 |  |  | Cd Min: | 0.17205 | at alpha= | -18 | deg
Mach: | 0.1 |  |  | Cl=0 at alpha= | -2.6725 | deg
|  |  |  | @ Cl=0.1, Cd= | 0.007109
|  |  |  | @ Cl=0.4, Cd= | 0.0073558
|  |  |  | @ Cl=0.6, Cd= | 0.0060749
alpha (deg) | Cl | Cd | Cm | Cl/Cd
-18 | -0.3813 | 0.17205 | -0.071 | -2.2162
-17.5 | -0.3647 | 0.16661 | -0.0741 | -2.1889
-17 | -0.3493 | 0.16094 | -0.0773 | -2.1704
-16.5 | -0.3371 | 0.15424 | -0.0807 | -2.1856
-16 | -0.3377 | 0.14391 | -0.0858 | -2.3466
-15.5 | -0.3359 | 0.13427 | -0.0898 | -2.5017
-15 | -0.6468 | 0.05625 | -0.1258 | -11.4987
-14.5 | -0.6893 | 0.04587 | -0.1298 | -15.0273
-14 | -0.7363 | 0.0381 | -0.1276 | -19.3255
-13.5 | -0.769 | 0.03234 | -0.1224 | -23.7786
-13 | -0.7793 | 0.0285 | -0.1168 | -27.3439
-12.5 | -0.7746 | 0.02577 | -0.1117 | -30.0582
-12 | -0.7547 | 0.02414 | -0.1078 | -31.2635
-11.5 | -0.7317 | 0.02251 | -0.104 | -32.5056
-11 | -0.7048 | 0.02082 | -0.1004 | -33.8521
-10.5 | -0.6727 | 0.01914 | -0.0974 | -35.1463
-10 | -0.6363 | 0.01785 | -0.095 | -35.6471
-9.5 | -0.5964 | 0.01671 | -0.093 | -35.6912
-9 | -0.5587 | 0.01501 | -0.0907 | -37.2219
-8.5 | -0.5184 | 0.01428 | -0.0886 | -36.3025
-8 | -0.476 | 0.01367 | -0.0866 | -34.8208
-7.5 | -0.4303 | 0.0132 | -0.0852 | -32.5985
-7 | -0.3883 | 0.01235 | -0.0833 | -31.4413
-6.5 | -0.3406 | 0.012 | -0.0822 | -28.3833
-6 | -0.2966 | 0.01146 | -0.0805 | -25.8813
-5.5 | -0.2478 | 0.01117 | -0.0797 | -22.1844
-5 | -0.2016 | 0.01074 | -0.0784 | -18.7709
-4.5 | -0.1525 | 0.0105 | -0.0775 | -14.5238
-4 | -0.1043 | 0.01019 | -0.0765 | -10.2355
-3.5 | -0.0566 | 0.00978 | -0.0753 | -5.7873
-2.5 | 0.0118 | 0.00786 | -0.0683 | 1.5013
-2 | 0.0355 | 0.0069 | -0.0622 | 5.1449
-1.5 | 0.0879 | 0.00708 | -0.0617 | 12.4153
-1 | 0.1422 | 0.00721 | -0.0616 | 19.7226
-0.5 | 0.1968 | 0.00742 | -0.0611 | 26.5229
0 | 0.2526 | 0.00768 | -0.0608 | 32.8906
0.5 | 0.3126 | 0.00768 | -0.0621 | 40.7031
1 | 0.3667 | 0.00758 | -0.0621 | 48.3773
1.5 | 0.4276 | 0.00717 | -0.0632 | 59.6374
2 | 0.4887 | 0.00678 | -0.0643 | 72.0796
2.5 | 0.5464 | 0.00631 | -0.0645 | 86.5927
3 | 0.5972 | 0.00608 | -0.0636 | 98.2237
3.5 | 0.6469 | 0.00599 | -0.0624 | 107.9967
4 | 0.6719 | 0.00619 | -0.0559 | 108.546
4.5 | 0.6383 | 0.00739 | -0.0376 | 86.3735
5 | 0.6235 | 0.00909 | -0.0245 | 68.5919
5.5 | 0.6302 | 0.01062 | -0.0161 | 59.3409
6.5 | 0.6759 | 0.01324 | -0.0061 | 51.0498
7 | 0.7125 | 0.01405 | -0.0034 | 50.7117
7.5 | 0.7512 | 0.01476 | -0.0011 | 50.8943
8 | 0.7891 | 0.01556 | 0.0013 | 50.7134
8.5 | 0.8289 | 0.01617 | 0.0033 | 51.2616
9 | 0.8637 | 0.01703 | 0.0062 | 50.7164
9.5 | 0.9004 | 0.01788 | 0.0085 | 50.3579
10 | 0.9542 | 0.01889 | 0.007 | 50.5135
10.5 | 1.0048 | 0.02038 | 0.0054 | 49.3032
11 | 1.04 | 0.0215 | 0.0076 | 48.3721
11.5 | 1.0731 | 0.02273 | 0.0098 | 47.2107
12 | 1.0946 | 0.02482 | 0.0136 | 44.1015
12.5 | 1.1248 | 0.02632 | 0.016 | 42.7356
13 | 1.1531 | 0.02798 | 0.0184 | 41.2116
13.5 | 1.1766 | 0.03003 | 0.0212 | 39.1808
14 | 1.1952 | 0.03252 | 0.0242 | 36.7528
14.5 | 1.2018 | 0.0362 | 0.028 | 33.1989
15 | 1.2178 | 0.03913 | 0.0305 | 31.1219
15.5 | 1.2299 | 0.04255 | 0.0327 | 28.9048
16 | 1.2416 | 0.04616 | 0.0345 | 26.8977
16.5 | 1.2516 | 0.05011 | 0.0356 | 24.9771
17 | 1.2498 | 0.05568 | 0.0365 | 22.4461
17.5 | 1.2354 | 0.06323 | 0.0364 | 19.5382
18 | 1.2262 | 0.07085 | 0.0348 | 17.307
18.5 | 1.1929 | 0.0827 | 0.0307 | 14.4244
19 | 1.1406 | 0.09929 | 0.0229 | 11.4876
19.5 | 1.1163 | 0.11239 | 0.0155 | 9.9324
20 | 1.0629 | 0.1323 | 0.0036 | 8.034

## 45. Re 1M Mach 0.25 (1)
BIGFOIL.COM POLAR EXPORT
NACA67-314 a=0.8
NACA67-314 a=0.8 |  |  |  | Cl Max: | 1.242 | at alpha= | 10 | deg
JavaFoil+Calcfoil stall+Eppler ext transition |  |  |  | L/D Max: | 140.82 | at alpha= | 4 | deg
Re: | 1000000 |  |  | Cd Min: | 0.00445 | at alpha= | -1 | deg
Mach: | 0.25 |  |  | Cl=0 at alpha= | -2.4436 | deg
|  |  |  | @ Cl=0.1, Cd= | 0.00482
|  |  |  | @ Cl=0.4, Cd= | 0.0050126
|  |  |  | @ Cl=0.6, Cd= | 0.0052435
alpha (deg) | Cl | Cd | Cm | Cl/Cd
-13.5 | -0.611 | 0.10738 | -0.014 | -5.692
-13 | -0.629 | 0.10045 | -0.014 | -6.261
-12.5 | -0.641 | 0.09158 | -0.015 | -7.004
-12 | -0.648 | 0.0865 | -0.016 | -7.494
-11.5 | -0.65 | 0.07836 | -0.017 | -8.29
-11 | -0.645 | 0.07296 | -0.019 | -8.845
-10.5 | -0.635 | 0.06808 | -0.02 | -9.333
-10 | -0.621 | 0.06332 | -0.021 | -9.799
-9.5 | -0.6 | 0.05928 | -0.022 | -10.125
-9 | -0.577 | 0.05408 | -0.024 | -10.677
-8.5 | -0.661 | 0.01327 | -0.043 | -49.836
-8 | -0.624 | 0.01251 | -0.044 | -49.831
-7.5 | -0.58 | 0.01193 | -0.046 | -48.564
-7 | -0.532 | 0.01139 | -0.047 | -46.68
-6.5 | -0.481 | 0.01092 | -0.048 | -44.008
-6 | -0.427 | 0.01049 | -0.049 | -40.673
-5.5 | -0.371 | 0.01012 | -0.051 | -36.618
-5 | -0.313 | 0.00976 | -0.052 | -32.033
-4.5 | -0.253 | 0.00942 | -0.053 | -26.9
-4 | -0.193 | 0.00911 | -0.054 | -21.163
-3.5 | -0.131 | 0.00882 | -0.055 | -14.898
-3 | -0.07 | 0.00857 | -0.057 | -8.126
-2.5 | -0.007 | 0.00831 | -0.058 | -0.886
-2 | 0.055 | 0.00482 | -0.059 | 11.444
-1.5 | 0.118 | 0.00482 | -0.06 | 24.482
-1 | 0.181 | 0.00445 | -0.062 | 40.723
-0.5 | 0.244 | 0.00464 | -0.063 | 52.663
0 | 0.304 | 0.0048 | -0.064 | 63.296
0.5 | 0.365 | 0.00499 | -0.065 | 73.181
1 | 0.427 | 0.00503 | -0.066 | 84.963
1.5 | 0.489 | 0.0051 | -0.067 | 95.976
2 | 0.549 | 0.00515 | -0.069 | 106.443
2.5 | 0.609 | 0.00526 | -0.07 | 115.717
3 | 0.669 | 0.00535 | -0.071 | 124.99
3.5 | 0.729 | 0.00547 | -0.072 | 133.251
4 | 0.788 | 0.00559 | -0.073 | 140.82
4.5 | 0.845 | 0.01285 | -0.074 | 65.747
5 | 0.9 | 0.01338 | -0.076 | 67.26
5.5 | 0.953 | 0.0139 | -0.077 | 68.558
6 | 1.004 | 0.01447 | -0.078 | 69.374
6.5 | 1.052 | 0.01533 | -0.079 | 68.586
7 | 1.096 | 0.016 | -0.08 | 68.492
7.5 | 1.137 | 0.01677 | -0.081 | 67.795
8 | 1.174 | 0.01754 | -0.082 | 66.911
8.5 | 1.204 | 0.01844 | -0.083 | 65.316
9 | 1.225 | 0.01929 | -0.084 | 63.512
9.5 | 1.238 | 0.02031 | -0.085 | 60.949
10 | 1.242 | 0.02129 | -0.086 | 58.332
10.5 | 1.236 | 0.0224 | -0.087 | 55.185
11 | 1.018 | 0.0719 | -0.049 | 14.158
11.5 | 0.995 | 0.07844 | -0.044 | 12.681
12 | 0.968 | 0.08449 | -0.043 | 11.458
12.5 | 0.933 | 0.0915 | -0.04 | 10.199
13 | 0.893 | 0.09968 | -0.042 | 8.961
13.5 | 0.846 | 0.10716 | -0.041 | 7.893
14 | 0.793 | 0.11715 | -0.04 | 6.765
14.5 | 0.734 | 0.12599 | -0.038 | 5.822
15 | 0.671 | 0.13319 | -0.039 | 5.035

## 46. Re 1M Mach 0.25 (2)
BIGFOIL.COM POLAR EXPORT
NACA67-314 a=0.8
NACA67-314 a=0.8 |  |  |  | Cl Max: | 1.1553 | at alpha= | 14.5 | deg
XFOIL ncrit=9 |  |  |  | L/D Max: | 107.064 | at alpha= | 3.5 | deg
Re: | 1000000 |  |  | Cd Min: | 0.21448 | at alpha= | 19.5 | deg
Mach: | 0.25 |  |  | Cl=0 at alpha= | -2.8232 | deg
|  |  |  | @ Cl=0.1, Cd= | 0.0073016
|  |  |  | @ Cl=0.4, Cd= | 0.0076554
|  |  |  | @ Cl=0.6, Cd= | 0.0062498
alpha (deg) | Cl | Cd | Cm | Cl/Cd
-15.5 | -0.3238 | 0.1385 | -0.0913 | -2.3379
-15 | -0.3045 | 0.1336 | -0.0938 | -2.2792
-14.5 | -0.2931 | 0.12692 | -0.097 | -2.3093
-14 | -0.2821 | 0.12038 | -0.1002 | -2.3434
-13.5 | -0.2861 | 0.10941 | -0.1058 | -2.6149
-12.5 | -0.4841 | 0.05212 | -0.134 | -9.2882
-12 | -0.5679 | 0.03987 | -0.1335 | -14.2438
-11.5 | -0.6265 | 0.0321 | -0.126 | -19.5171
-11 | -0.6385 | 0.02826 | -0.1191 | -22.5938
-10.5 | -0.6436 | 0.0243 | -0.1115 | -26.4856
-10 | -0.6279 | 0.02135 | -0.1059 | -29.4098
-9.5 | -0.5964 | 0.01893 | -0.1023 | -31.5055
-9 | -0.5563 | 0.01743 | -0.0997 | -31.9162
-8.5 | -0.5155 | 0.01534 | -0.0975 | -33.605
-8 | -0.4723 | 0.01447 | -0.0951 | -32.6399
-7.5 | -0.4284 | 0.0137 | -0.0928 | -31.2701
-7 | -0.3871 | 0.01282 | -0.09 | -30.195
-6.5 | -0.3407 | 0.01242 | -0.0881 | -27.4316
-6 | -0.2953 | 0.01182 | -0.0861 | -24.9831
-5.5 | -0.2476 | 0.01142 | -0.0846 | -21.6813
-5 | -0.2005 | 0.01101 | -0.0829 | -18.2107
-4.5 | -0.1511 | 0.01074 | -0.0817 | -14.0689
-4 | -0.1026 | 0.01038 | -0.0802 | -9.8844
-3.5 | -0.0526 | 0.01004 | -0.079 | -5.239
-3 | -0.0099 | 0.00941 | -0.0767 | -1.0521
-2.5 | 0.0181 | 0.00842 | -0.0717 | 2.1496
-2 | 0.0318 | 0.00713 | -0.0634 | 4.46
-1.5 | 0.085 | 0.00727 | -0.0626 | 11.6919
-1 | 0.142 | 0.00739 | -0.0626 | 19.2152
-0.5 | 0.1991 | 0.00758 | -0.0623 | 26.2665
0 | 0.258 | 0.0079 | -0.0622 | 32.6582
0.5 | 0.3132 | 0.00802 | -0.0621 | 39.0524
1 | 0.3683 | 0.00789 | -0.062 | 46.6793
1.5 | 0.4372 | 0.00738 | -0.0643 | 59.2412
2 | 0.4969 | 0.00701 | -0.0647 | 70.8845
2.5 | 0.5575 | 0.00647 | -0.0651 | 86.1669
3 | 0.6096 | 0.0062 | -0.0639 | 98.3226
3.5 | 0.6563 | 0.00613 | -0.0616 | 107.0636
4 | 0.6627 | 0.00638 | -0.0507 | 103.8715
4.5 | 0.6304 | 0.00789 | -0.0328 | 79.8986
5 | 0.6169 | 0.0097 | -0.0199 | 63.5979
5.5 | 0.6246 | 0.01131 | -0.0116 | 55.2255
6 | 0.6442 | 0.01276 | -0.0057 | 50.4859
6.5 | 0.6736 | 0.01398 | -0.0016 | 48.1831
7 | 0.7131 | 0.01477 | 0.001 | 48.2803
7.5 | 0.7535 | 0.01551 | 0.0035 | 48.5816
8.5 | 0.8294 | 0.01729 | 0.0091 | 47.9699
9 | 0.8684 | 0.01808 | 0.0117 | 48.031
9.5 | 0.9044 | 0.01914 | 0.0147 | 47.2518
10 | 0.9571 | 0.02043 | 0.0138 | 46.8478
10.5 | 1.0058 | 0.02225 | 0.0132 | 45.2045
11 | 1.0394 | 0.02371 | 0.016 | 43.838
11.5 | 1.0625 | 0.02591 | 0.0198 | 41.0073
12 | 1.0894 | 0.02796 | 0.0232 | 38.9628
12.5 | 1.1155 | 0.03015 | 0.0264 | 36.9983
13 | 1.1391 | 0.03251 | 0.0295 | 35.0384
13.5 | 1.1525 | 0.03585 | 0.0331 | 32.1478
14 | 1.1525 | 0.04057 | 0.0371 | 28.4077
14.5 | 1.1553 | 0.04531 | 0.04 | 25.4977
15 | 1.1471 | 0.05144 | 0.0423 | 22.2998
15.5 | 1.1315 | 0.059 | 0.043 | 19.178
16 | 1.1139 | 0.06764 | 0.0417 | 16.4681
16.5 | 1.1002 | 0.07683 | 0.0385 | 14.3199
17 | 1.0589 | 0.09154 | 0.0313 | 11.5676
17.5 | 0.9843 | 0.11489 | 0.0175 | 8.5673
18.5 | 0.7546 | 0.19723 | -0.0236 | 3.826
19 | 0.7628 | 0.20582 | -0.028 | 3.7062
19.5 | 0.774 | 0.21448 | -0.0325 | 3.6087

## 47. Re 1M Mach 0.50 (1)
BIGFOIL.COM POLAR EXPORT
NACA67-314 a=0.8
NACA67-314 a=0.8 |  |  |  | Cl Max: | 1.22 | at alpha= | 20 | deg
JavaFoil+Calcfoil stall+Eppler ext transition |  |  |  | L/D Max: | 137.351 | at alpha= | 3.5 | deg
Re: | 1000000 |  |  | Cd Min: | 0.00513 | at alpha= | -2 | deg
Mach: | 0.5 |  |  | Cl=0 at alpha= | -2.442 | deg
|  |  |  | @ Cl=0.1, Cd= | 0.00513
|  |  |  | @ Cl=0.4, Cd= | 0.0054039
|  |  |  | @ Cl=0.6, Cd= | 0.0056446
alpha (deg) | Cl | Cd | Cm | Cl/Cd
-20 | -0.965 | 0.19516 | -0.011 | -4.946
-19.5 | -0.939 | 0.18757 | -0.012 | -5.005
-19 | -0.912 | 0.18791 | -0.013 | -4.853
-18.5 | -0.883 | 0.18288 | -0.013 | -4.831
-18 | -0.856 | 0.17645 | -0.013 | -4.851
-17.5 | -0.829 | 0.16665 | -0.014 | -4.975
-17 | -0.802 | 0.16155 | -0.015 | -4.966
-16.5 | -0.775 | 0.15781 | -0.015 | -4.913
-16 | -0.748 | 0.158 | -0.016 | -4.736
-15.5 | -0.72 | 0.14852 | -0.016 | -4.846
-15 | -0.692 | 0.14047 | -0.016 | -4.929
-14.5 | -0.665 | 0.13488 | -0.017 | -4.932
-14 | -0.638 | 0.13066 | -0.017 | -4.884
-13.5 | -0.611 | 0.12658 | -0.018 | -4.826
-13 | -0.584 | 0.12311 | -0.019 | -4.741
-12.5 | -0.555 | 0.12129 | -0.018 | -4.577
-12 | -0.528 | 0.11822 | -0.018 | -4.464
-11.5 | -0.5 | 0.10621 | -0.019 | -4.712
-11 | -0.473 | 0.10476 | -0.02 | -4.516
-10.5 | -0.446 | 0.10421 | -0.02 | -4.276
-10 | -0.417 | 0.09503 | -0.019 | -4.393
-9.5 | -0.39 | 0.09274 | -0.02 | -4.206
-9 | -0.363 | 0.08445 | -0.02 | -4.294
-8.5 | -0.335 | 0.08162 | -0.021 | -4.107
-8 | -0.307 | 0.06116 | -0.021 | -5.026
-7.5 | -0.393 | 0.05611 | -0.021 | -7.008
-7 | -0.426 | 0.04832 | -0.026 | -8.825
-6.5 | -0.409 | 0.04268 | -0.03 | -9.59
-6 | -0.455 | 0.01185 | -0.055 | -38.36
-5.5 | -0.402 | 0.01133 | -0.056 | -35.466
-5 | -0.343 | 0.01078 | -0.057 | -31.785
-4.5 | -0.279 | 0.01028 | -0.059 | -27.159
-4 | -0.213 | 0.00986 | -0.06 | -21.624
-3.5 | -0.146 | 0.00949 | -0.061 | -15.359
-3 | -0.077 | 0.00917 | -0.063 | -8.43
-2.5 | -0.008 | 0.00887 | -0.064 | -0.923
-2 | 0.061 | 0.00513 | -0.065 | 11.959
-1.5 | 0.131 | 0.00513 | -0.067 | 25.531
-1 | 0.202 | 0.00513 | -0.068 | 39.305
-0.5 | 0.272 | 0.00514 | -0.069 | 52.874
0 | 0.338 | 0.00535 | -0.071 | 63.155
0.5 | 0.407 | 0.00541 | -0.072 | 75.27
1 | 0.476 | 0.00548 | -0.074 | 86.807
1.5 | 0.545 | 0.00556 | -0.075 | 97.889
2 | 0.61 | 0.00566 | -0.076 | 107.811
2.5 | 0.677 | 0.00546 | -0.077 | 124.098
3 | 0.744 | 0.00573 | -0.079 | 129.824
3.5 | 0.809 | 0.00589 | -0.08 | 137.351
4 | 0.874 | 0.01397 | -0.082 | 62.56
4.5 | 0.933 | 0.01462 | -0.083 | 63.818
5 | 0.988 | 0.01533 | -0.084 | 64.474
5.5 | 1.038 | 0.01613 | -0.085 | 64.348
6 | 1.078 | 0.01748 | -0.087 | 61.686
6.5 | 1.105 | 0.01855 | -0.088 | 59.592
7 | 1.109 | 0.01977 | -0.089 | 56.107
7.5 | 0.878 | 0.05216 | -0.042 | 16.842
8 | 0.576 | 0.05622 | -0.046 | 10.245
8.5 | 0.601 | 0.06535 | -0.04 | 9.197
9 | 0.627 | 0.08118 | -0.037 | 7.728
9.5 | 0.655 | 0.09519 | -0.041 | 6.881
10 | 0.682 | 0.09872 | -0.041 | 6.907
10.5 | 0.71 | 0.1046 | -0.046 | 6.787
11 | 0.737 | 0.10762 | -0.046 | 6.845
11.5 | 0.763 | 0.11054 | -0.047 | 6.907
12 | 0.79 | 0.11388 | -0.047 | 6.938
12.5 | 0.819 | 0.12102 | -0.052 | 6.765
13 | 0.845 | 0.12784 | -0.052 | 6.61
13.5 | 0.871 | 0.13146 | -0.053 | 6.629
14 | 0.898 | 0.13318 | -0.054 | 6.743
14.5 | 0.925 | 0.14558 | -0.056 | 6.357
15 | 0.953 | 0.1526 | -0.058 | 6.245
15.5 | 0.979 | 0.15288 | -0.058 | 6.405
16 | 1.006 | 0.16069 | -0.06 | 6.259
16.5 | 1.033 | 0.16428 | -0.061 | 6.286
17 | 1.061 | 0.17154 | -0.064 | 6.184
17.5 | 1.087 | 0.17477 | -0.065 | 6.219
18 | 1.113 | 0.18042 | -0.065 | 6.169
18.5 | 1.139 | 0.18204 | -0.066 | 6.259
19 | 1.168 | 0.19095 | -0.069 | 6.118
19.5 | 1.194 | 0.19885 | -0.07 | 6.005
20 | 1.22 | 0.20393 | -0.071 | 5.981

## 48. Re 1M Mach 0.50 (2)
BIGFOIL.COM POLAR EXPORT
NACA67-314 a=0.8
NACA67-314 a=0.8 |  |  |  | Cl Max: | 0.95 | at alpha= | 10.5 | deg
XFOIL ncrit=9 |  |  |  | L/D Max: | 88.3634 | at alpha= | 3.5 | deg
Re: | 1000000 |  |  | Cd Min: | 0.22094 | at alpha= | -20 | deg
Mach: | 0.5 |  |  | Cl=0 at alpha= | -3.0389 | deg
|  |  |  | @ Cl=0.1, Cd= | 0.0086568
|  |  |  | @ Cl=0.4, Cd= | 0.0090489
|  |  |  | @ Cl=0.6, Cd= | 0.0071646
alpha (deg) | Cl | Cd | Cm | Cl/Cd
-20 | -0.4487 | 0.22094 | -0.0626 | -2.0309
-19.5 | -0.4298 | 0.21324 | -0.0664 | -2.0156
-19 | -0.4076 | 0.20716 | -0.0704 | -1.9676
-18.5 | -0.3894 | 0.19921 | -0.0749 | -1.9547
-18 | -0.3769 | 0.19076 | -0.0799 | -1.9758
-17.5 | -0.3533 | 0.18416 | -0.0829 | -1.9184
-17 | -0.3333 | 0.17766 | -0.0866 | -1.8761
-16.5 | -0.3171 | 0.16967 | -0.0913 | -1.8689
-16 | -0.306 | 0.16125 | -0.0963 | -1.8977
-15.5 | -0.2881 | 0.15327 | -0.0998 | -1.8797
-15 | -0.2659 | 0.14729 | -0.1029 | -1.8053
-14.5 | -0.2485 | 0.1405 | -0.1065 | -1.7687
-14 | -0.2409 | 0.13187 | -0.1115 | -1.8268
-13.5 | -0.23 | 0.12362 | -0.1158 | -1.8605
-13 | -0.2182 | 0.11562 | -0.1197 | -1.8872
-12.5 | -0.2086 | 0.10743 | -0.1236 | -1.9417
-12 | -0.1973 | 0.10089 | -0.126 | -1.9556
-11.5 | -0.2015 | 0.09103 | -0.1305 | -2.2136
-11 | -0.2232 | 0.07851 | -0.1363 | -2.8429
-10.5 | -0.2405 | 0.06776 | -0.1418 | -3.5493
-10 | -0.2673 | 0.05405 | -0.1515 | -4.9454
-9.5 | -0.3101 | 0.04319 | -0.1558 | -7.1799
-9 | -0.343 | 0.03692 | -0.1527 | -9.2904
-8.5 | -0.3737 | 0.03156 | -0.1456 | -11.8409
-8 | -0.3969 | 0.02656 | -0.1361 | -14.9435
-7.5 | -0.4023 | 0.02245 | -0.1265 | -17.9198
-7 | -0.3754 | 0.0181 | -0.1208 | -20.7403
-6.5 | -0.3179 | 0.01527 | -0.119 | -20.8186
-6 | -0.2658 | 0.014 | -0.1159 | -18.9857
-5.5 | -0.2167 | 0.01303 | -0.1123 | -16.6309
-5 | -0.1708 | 0.01231 | -0.1082 | -13.8749
-4.5 | -0.1263 | 0.01175 | -0.1039 | -10.7489
-4 | -0.0802 | 0.01156 | -0.0999 | -6.9377
-3.5 | -0.0403 | 0.01135 | -0.0949 | -3.5507
-3 | 0.0034 | 0.01119 | -0.0907 | 0.30384
-2.5 | 0.0412 | 0.01064 | -0.0856 | 3.8722
-2 | 0.0617 | 0.00934 | -0.0775 | 6.606
-1.5 | 0.0511 | 0.00841 | -0.0626 | 6.0761
-1 | 0.1046 | 0.00868 | -0.06 | 12.0507
-0.5 | 0.1696 | 0.00882 | -0.0598 | 19.229
0 | 0.2373 | 0.00924 | -0.0592 | 25.6818
0.5 | 0.3112 | 0.00919 | -0.0612 | 33.8629
1 | 0.3417 | 0.00941 | -0.0545 | 36.3124
1.5 | 0.4305 | 0.00886 | -0.0593 | 48.5892
2 | 0.5143 | 0.00819 | -0.0628 | 62.7961
2.5 | 0.5814 | 0.00736 | -0.0623 | 78.9946
3 | 0.6071 | 0.00709 | -0.0535 | 85.6276
3.5 | 0.6371 | 0.00721 | -0.0459 | 88.3634
4 | 0.6355 | 0.00816 | -0.0324 | 77.8799
4.5 | 0.6046 | 0.01026 | -0.015 | 58.9279
5 | 0.5969 | 0.01237 | -0.0028 | 48.2538
5.5 | 0.6093 | 0.01425 | 0.0053 | 42.7579
6 | 0.6348 | 0.01587 | 0.0113 | 40
6.5 | 0.6755 | 0.01701 | 0.0153 | 39.7119
7 | 0.72 | 0.0181 | 0.0188 | 39.779
7.5 | 0.7624 | 0.01933 | 0.0227 | 39.4413
8 | 0.8012 | 0.02079 | 0.0271 | 38.5378
8.5 | 0.8393 | 0.02242 | 0.0317 | 37.4353
9 | 0.8688 | 0.02454 | 0.0373 | 35.4034
9.5 | 0.8993 | 0.02681 | 0.0427 | 33.5435
10 | 0.9268 | 0.03 | 0.0475 | 30.8933
10.5 | 0.95 | 0.03551 | 0.0503 | 26.753
11 | 0.9454 | 0.04268 | 0.0532 | 22.1509
11.5 | 0.9224 | 0.05062 | 0.0558 | 18.222
12 | 0.8918 | 0.06035 | 0.0553 | 14.7771
12.5 | 0.8584 | 0.07218 | 0.0507 | 11.8925
13 | 0.8238 | 0.08662 | 0.0417 | 9.5105
13.5 | 0.7877 | 0.10378 | 0.0307 | 7.5901
14 | 0.7486 | 0.12168 | 0.0207 | 6.1522
14.5 | 0.722 | 0.13805 | 0.0118 | 5.23
15 | 0.7111 | 0.152 | 0.0044 | 4.6783
15.5 | 0.7102 | 0.16449 | -0.0022 | 4.3176

## 49. Re 2M Mach 0.00 (1)
BIGFOIL.COM POLAR EXPORT
NACA67-314 a=0.8
NACA67-314 a=0.8 |  |  |  | Cl Max: | 1.304 | at alpha= | 11.5 | deg
JavaFoil+Calcfoil stall+Eppler ext transition |  |  |  | L/D Max: | 175.129 | at alpha= | 4 | deg
Re: | 2000000 |  |  | Cd Min: | 0.0038 | at alpha= | -1 | deg
Mach: | 0 |  |  | Cl=0 at alpha= | -2.4426 | deg
|  |  |  | @ Cl=0.1, Cd= | 0.0038125
|  |  |  | @ Cl=0.4, Cd= | 0.0039087
|  |  |  | @ Cl=0.6, Cd= | 0.0040876
alpha (deg) | Cl | Cd | Cm | Cl/Cd
-15.5 | -0.75 | 0.11333 | -0.013 | -6.621
-15 | -0.755 | 0.10754 | -0.014 | -7.016
-14.5 | -0.756 | 0.10073 | -0.015 | -7.508
-14 | -0.755 | 0.09462 | -0.016 | -7.983
-13.5 | -0.752 | 0.08933 | -0.016 | -8.413
-13 | -0.745 | 0.08479 | -0.017 | -8.788
-12.5 | -0.736 | 0.07873 | -0.018 | -9.351
-12 | -0.725 | 0.07332 | -0.02 | -9.886
-11.5 | -0.711 | 0.06768 | -0.021 | -10.501
-11 | -0.699 | 0.05909 | -0.024 | -11.83
-10.5 | -0.803 | 0.01352 | -0.037 | -59.382
-10 | -0.775 | 0.01262 | -0.039 | -61.399
-9.5 | -0.742 | 0.01197 | -0.04 | -61.961
-9 | -0.705 | 0.01141 | -0.041 | -61.777
-8.5 | -0.664 | 0.01087 | -0.042 | -61.066
-8 | -0.62 | 0.01035 | -0.044 | -59.854
-7.5 | -0.573 | 0.00999 | -0.045 | -57.301
-7 | -0.523 | 0.00959 | -0.046 | -54.513
-6.5 | -0.471 | 0.00921 | -0.047 | -51.156
-6 | -0.417 | 0.00891 | -0.048 | -46.8
-5.5 | -0.362 | 0.00848 | -0.05 | -42.634
-5 | -0.305 | 0.00812 | -0.051 | -37.541
-4.5 | -0.247 | 0.00771 | -0.052 | -32.01
-4 | -0.187 | 0.00748 | -0.053 | -25.056
-3.5 | -0.128 | 0.00606 | -0.054 | -21.092
-3 | -0.068 | 0.00586 | -0.056 | -11.544
-2.5 | -0.007 | 0.00648 | -0.057 | -1.103
-2 | 0.054 | 0.00382 | -0.058 | 14.057
-1.5 | 0.115 | 0.00381 | -0.059 | 30.073
-1 | 0.176 | 0.0038 | -0.06 | 46.308
-0.5 | 0.237 | 0.00384 | -0.061 | 61.78
0 | 0.296 | 0.00388 | -0.063 | 76.293
0.5 | 0.357 | 0.00388 | -0.064 | 92.075
1 | 0.417 | 0.00392 | -0.065 | 106.543
1.5 | 0.478 | 0.00397 | -0.066 | 120.229
2 | 0.536 | 0.00402 | -0.067 | 133.479
2.5 | 0.595 | 0.00408 | -0.068 | 145.873
3 | 0.654 | 0.00417 | -0.069 | 156.874
3.5 | 0.712 | 0.00426 | -0.07 | 167.108
4 | 0.77 | 0.00439 | -0.072 | 175.129
4.5 | 0.822 | 0.01089 | -0.072 | 75.493
5 | 0.876 | 0.01131 | -0.073 | 77.456
5.5 | 0.929 | 0.01174 | -0.075 | 79.16
6 | 0.98 | 0.01216 | -0.076 | 80.602
6.5 | 1.029 | 0.01266 | -0.077 | 81.24
7 | 1.075 | 0.01343 | -0.078 | 80.071
7.5 | 1.119 | 0.01397 | -0.079 | 80.124
8 | 1.16 | 0.01454 | -0.08 | 79.793
8.5 | 1.197 | 0.01525 | -0.081 | 78.501
9 | 1.227 | 0.01587 | -0.082 | 77.334
9.5 | 1.253 | 0.01666 | -0.083 | 75.216
10 | 1.273 | 0.01729 | -0.084 | 73.648
10.5 | 1.289 | 0.01818 | -0.085 | 70.877
11 | 1.299 | 0.01893 | -0.086 | 68.618
11.5 | 1.304 | 0.01978 | -0.087 | 65.901
12 | 1.303 | 0.02103 | -0.087 | 61.948
12.5 | 1.296 | 0.02205 | -0.088 | 58.794
13 | 1.284 | 0.02351 | -0.089 | 54.642
13.5 | 1.265 | 0.02538 | -0.089 | 49.847
14 | 1.104 | 0.06659 | -0.072 | 16.577
14.5 | 1.045 | 0.09138 | -0.061 | 11.431
15 | 1.01 | 0.10645 | -0.053 | 9.489
15.5 | 0.989 | 0.11122 | -0.055 | 8.891
16 | 0.963 | 0.11881 | -0.054 | 8.105
16.5 | 0.936 | 0.12654 | -0.053 | 7.399

## 50. Re 2M Mach 0.00 (2)
BIGFOIL.COM POLAR EXPORT
NACA67-314 a=0.8
NACA67-314 a=0.8 |  |  |  | Cl Max: | 1.4216 | at alpha= | 18 | deg
XFOIL ncrit=9 |  |  |  | L/D Max: | 131.315 | at alpha= | 2.5 | deg
Re: | 2000000 |  |  | Cd Min: | 0.07053 | at alpha= | 20 | deg
Mach: | 0 |  |  | Cl=0 at alpha= | -2.8905 | deg
|  |  |  | @ Cl=0.1, Cd= | 0.0049456
|  |  |  | @ Cl=0.4, Cd= | 0.0043911
|  |  |  | @ Cl=0.6, Cd= | 0.008825
alpha (deg) | Cl | Cd | Cm | Cl/Cd
-17.5 | -0.8694 | 0.05661 | -0.1195 | -15.3577
-17 | -0.9338 | 0.04278 | -0.1251 | -21.828
-16.5 | -0.9557 | 0.03654 | -0.1245 | -26.1549
-16 | -0.9654 | 0.03227 | -0.122 | -29.9163
-15.5 | -0.961 | 0.02936 | -0.1191 | -32.7316
-15 | -0.9603 | 0.02632 | -0.1151 | -36.4856
-14.5 | -0.9497 | 0.02407 | -0.1113 | -39.4558
-14 | -0.9277 | 0.02262 | -0.1082 | -41.0124
-13.5 | -0.9249 | 0.01974 | -0.1024 | -46.8541
-13 | -0.907 | 0.01783 | -0.0979 | -50.8693
-12.5 | -0.8786 | 0.01655 | -0.0947 | -53.0876
-12 | -0.8425 | 0.01578 | -0.0924 | -53.3904
-11.5 | -0.8064 | 0.01493 | -0.09 | -54.0121
-11 | -0.7686 | 0.01412 | -0.0877 | -54.4334
-10.5 | -0.7301 | 0.01334 | -0.0854 | -54.7301
-10 | -0.6899 | 0.0127 | -0.0833 | -54.3228
-9.5 | -0.6491 | 0.01214 | -0.0812 | -53.4679
-9 | -0.6099 | 0.01132 | -0.0788 | -53.8781
-8.5 | -0.5643 | 0.0108 | -0.0775 | -52.25
-8 | -0.5162 | 0.01038 | -0.0767 | -49.7303
-7.5 | -0.4683 | 0.00992 | -0.0759 | -47.2077
-7 | -0.4198 | 0.00949 | -0.0751 | -44.236
-6.5 | -0.369 | 0.00922 | -0.0747 | -40.0217
-6 | -0.3194 | 0.00882 | -0.0741 | -36.2132
-5.5 | -0.2674 | 0.00857 | -0.0739 | -31.2019
-5 | -0.2167 | 0.00824 | -0.0734 | -26.2985
-4.5 | -0.1642 | 0.00802 | -0.0733 | -20.4738
-4 | -0.1122 | 0.00781 | -0.0731 | -14.3662
-3.5 | -0.0599 | 0.00758 | -0.0729 | -7.9024
-3 | -0.0101 | 0.00717 | -0.0723 | -1.4086
-2.5 | 0.036 | 0.00658 | -0.071 | 5.4711
-2 | 0.0766 | 0.00573 | -0.0688 | 13.3682
-1.5 | 0.1118 | 0.00455 | -0.0654 | 24.5714
-1 | 0.165 | 0.00437 | -0.0652 | 37.7574
-0.5 | 0.223 | 0.00442 | -0.066 | 50.4525
0 | 0.2801 | 0.00458 | -0.0665 | 61.1572
0.5 | 0.3364 | 0.00451 | -0.0667 | 74.5898
1 | 0.3944 | 0.0044 | -0.0675 | 89.6364
1.5 | 0.4508 | 0.00431 | -0.0679 | 104.594
2 | 0.5065 | 0.00425 | -0.0682 | 119.1765
2.5 | 0.5594 | 0.00426 | -0.0679 | 131.3146
3 | 0.5923 | 0.00472 | -0.0633 | 125.4873
4 | 0.5762 | 0.00688 | -0.0375 | 83.75
4.5 | 0.5855 | 0.0081 | -0.0291 | 72.284
5 | 0.6071 | 0.00918 | -0.0233 | 66.1329
5.5 | 0.6349 | 0.0102 | -0.0189 | 62.2451
6.5 | 0.7079 | 0.01168 | -0.0133 | 60.6079
7 | 0.7495 | 0.01224 | -0.0115 | 61.2337
7.5 | 0.7921 | 0.01277 | -0.0099 | 62.0282
8 | 0.8335 | 0.01334 | -0.0081 | 62.4813
8.5 | 0.8752 | 0.01389 | -0.0064 | 63.0094
9 | 0.9152 | 0.01453 | -0.0045 | 62.9869
9.5 | 0.9534 | 0.01524 | -0.0024 | 62.5591
10 | 0.9918 | 0.01592 | -0.0003 | 62.299
10.5 | 1.0262 | 0.01677 | 0.0024 | 61.1926
11.5 | 1.1072 | 0.01869 | 0.0047 | 59.2402
12 | 1.1564 | 0.01988 | 0.0035 | 58.169
12.5 | 1.1914 | 0.0209 | 0.0055 | 57.0048
13 | 1.2233 | 0.0221 | 0.0078 | 55.3529
13.5 | 1.2527 | 0.02351 | 0.0103 | 53.2837
14 | 1.2742 | 0.02549 | 0.0136 | 49.9882
14.5 | 1.3007 | 0.02712 | 0.0161 | 47.9609
15 | 1.3249 | 0.02898 | 0.0187 | 45.7177
15.5 | 1.3473 | 0.031 | 0.0212 | 43.4613
16 | 1.3708 | 0.03299 | 0.0233 | 41.552
16.5 | 1.3932 | 0.03514 | 0.0253 | 39.6471
17 | 1.4064 | 0.03813 | 0.0277 | 36.8843
17.5 | 1.417 | 0.04152 | 0.0298 | 34.1281
18 | 1.4216 | 0.04569 | 0.0317 | 31.114
18.5 | 1.4064 | 0.05218 | 0.0335 | 26.9529
19 | 1.4104 | 0.05716 | 0.0338 | 24.6746
19.5 | 1.4 | 0.06424 | 0.0332 | 21.7933
20 | 1.3995 | 0.07053 | 0.0317 | 19.8426

## 51. Re 2M Mach 0.10 (1)
BIGFOIL.COM POLAR EXPORT
NACA67-314 a=0.8
NACA67-314 a=0.8 |  |  |  | Cl Max: | 1.293 | at alpha= | 11.5 | deg
JavaFoil+Calcfoil stall+Eppler ext transition |  |  |  | L/D Max: | 174.115 | at alpha= | 4 | deg
Re: | 2000000 |  |  | Cd Min: | 0.00381 | at alpha= | -1.5 | deg
Mach: | 0.1 |  |  | Cl=0 at alpha= | -2.4426 | deg
|  |  |  | @ Cl=0.1, Cd= | 0.0038198
|  |  |  | @ Cl=0.4, Cd= | 0.0039305
|  |  |  | @ Cl=0.6, Cd= | 0.0041131
alpha (deg) | Cl | Cd | Cm | Cl/Cd
-15.5 | -0.725 | 0.11502 | -0.013 | -6.302
-15 | -0.731 | 0.10974 | -0.014 | -6.662
-14.5 | -0.736 | 0.10132 | -0.015 | -7.269
-14 | -0.738 | 0.09587 | -0.015 | -7.7
-13.5 | -0.737 | 0.09106 | -0.016 | -8.095
-13 | -0.733 | 0.08555 | -0.017 | -8.57
-12.5 | -0.726 | 0.07996 | -0.018 | -9.082
-12 | -0.716 | 0.07459 | -0.019 | -9.606
-11.5 | -0.704 | 0.06905 | -0.021 | -10.193
-11 | -0.696 | 0.05875 | -0.024 | -11.844
-10.5 | -0.798 | 0.0139 | -0.037 | -57.402
-10 | -0.773 | 0.0128 | -0.039 | -60.381
-9.5 | -0.741 | 0.01208 | -0.04 | -61.357
-9 | -0.705 | 0.01158 | -0.041 | -60.836
-8.5 | -0.665 | 0.01096 | -0.043 | -60.656
-8 | -0.621 | 0.01047 | -0.044 | -59.283
-7.5 | -0.574 | 0.01005 | -0.045 | -57.128
-7 | -0.525 | 0.00965 | -0.046 | -54.372
-6.5 | -0.473 | 0.00929 | -0.047 | -50.911
-6 | -0.419 | 0.00895 | -0.049 | -46.776
-5.5 | -0.363 | 0.0085 | -0.05 | -42.709
-5 | -0.306 | 0.00803 | -0.051 | -38.14
-4.5 | -0.248 | 0.00775 | -0.052 | -31.946
-4 | -0.188 | 0.00746 | -0.053 | -25.243
-3.5 | -0.128 | 0.00708 | -0.055 | -18.13
-3 | -0.068 | 0.00588 | -0.056 | -11.57
-2.5 | -0.007 | 0.0065 | -0.057 | -1.105
-2 | 0.054 | 0.00385 | -0.058 | 14.02
-1.5 | 0.115 | 0.00381 | -0.059 | 30.238
-1 | 0.177 | 0.00383 | -0.061 | 46.157
-0.5 | 0.238 | 0.00383 | -0.062 | 62.193
0 | 0.298 | 0.00388 | -0.063 | 76.708
0.5 | 0.359 | 0.00391 | -0.064 | 91.801
1 | 0.419 | 0.00394 | -0.065 | 106.46
1.5 | 0.48 | 0.00397 | -0.066 | 121.009
2 | 0.538 | 0.00405 | -0.067 | 132.854
2.5 | 0.598 | 0.00411 | -0.069 | 145.468
3 | 0.657 | 0.0042 | -0.07 | 156.467
3.5 | 0.716 | 0.00427 | -0.071 | 167.659
4 | 0.773 | 0.00444 | -0.072 | 174.115
4.5 | 0.826 | 0.01095 | -0.073 | 75.377
5 | 0.88 | 0.01136 | -0.074 | 77.451
5.5 | 0.933 | 0.01179 | -0.075 | 79.104
6 | 0.984 | 0.01227 | -0.076 | 80.225
6.5 | 1.033 | 0.01274 | -0.077 | 81.077
7 | 1.079 | 0.01352 | -0.078 | 79.812
7.5 | 1.122 | 0.01409 | -0.079 | 79.656
8 | 1.163 | 0.01467 | -0.08 | 79.289
8.5 | 1.199 | 0.01541 | -0.081 | 77.837
9 | 1.228 | 0.01604 | -0.082 | 76.571
9.5 | 1.252 | 0.01687 | -0.083 | 74.256
10 | 1.271 | 0.01762 | -0.084 | 72.135
10.5 | 1.284 | 0.01838 | -0.085 | 69.855
11 | 1.292 | 0.0193 | -0.086 | 66.91
11.5 | 1.293 | 0.02026 | -0.087 | 63.833
12 | 1.289 | 0.02132 | -0.088 | 60.446
12.5 | 1.279 | 0.02252 | -0.089 | 56.783
13 | 1.261 | 0.02412 | -0.089 | 52.273
13.5 | 1.226 | 0.02833 | -0.089 | 43.291
14 | 1.035 | 0.08803 | -0.06 | 11.758
14.5 | 1.005 | 0.09802 | -0.056 | 10.257
15 | 0.977 | 0.107 | -0.054 | 9.129
15.5 | 0.949 | 0.11406 | -0.053 | 8.32
16 | 0.918 | 0.12291 | -0.051 | 7.471
16.5 | 0.888 | 0.13076 | -0.05 | 6.792

## 52. Re 2M Mach 0.10 (2)
BIGFOIL.COM POLAR EXPORT
NACA67-314 a=0.8
NACA67-314 a=0.8 |  |  |  | Cl Max: | 1.4016 | at alpha= | 17.5 | deg
XFOIL ncrit=9 |  |  |  | L/D Max: | 131.355 | at alpha= | 2.5 | deg
Re: | 2000000 |  |  | Cd Min: | 0.18914 | at alpha= | -19.5 | deg
Mach: | 0.1 |  |  | Cl=0 at alpha= | -2.8996 | deg
|  |  |  | @ Cl=0.1, Cd= | 0.0050215
|  |  |  | @ Cl=0.4, Cd= | 0.0044146
|  |  |  | @ Cl=0.6, Cd= | 0.008947
alpha (deg) | Cl | Cd | Cm | Cl/Cd
-19.5 | -0.4355 | 0.18914 | -0.0574 | -2.3025
-19 | -0.4148 | 0.18545 | -0.0607 | -2.2367
-17 | -0.8448 | 0.05502 | -0.122 | -15.3544
-16.5 | -0.8919 | 0.04328 | -0.1271 | -20.6077
-16 | -0.9172 | 0.03671 | -0.1266 | -24.985
-15.5 | -0.9229 | 0.0327 | -0.1243 | -28.2232
-15 | -0.9335 | 0.02868 | -0.1202 | -32.5488
-14.5 | -0.9315 | 0.02577 | -0.1159 | -36.1467
-14 | -0.9141 | 0.02398 | -0.1125 | -38.1193
-13.5 | -0.908 | 0.02132 | -0.1073 | -42.5891
-13 | -0.8999 | 0.01873 | -0.1017 | -48.0459
-12.5 | -0.8761 | 0.01713 | -0.0977 | -51.1442
-12 | -0.8416 | 0.01621 | -0.0951 | -51.9186
-11.5 | -0.8057 | 0.01531 | -0.0925 | -52.6257
-11 | -0.7682 | 0.01444 | -0.0901 | -53.1994
-10.5 | -0.73 | 0.01359 | -0.0876 | -53.716
-10 | -0.6898 | 0.01289 | -0.0854 | -53.5144
-9.5 | -0.649 | 0.01226 | -0.0831 | -52.9364
-9 | -0.6099 | 0.01149 | -0.0805 | -53.0809
-8.5 | -0.5655 | 0.0109 | -0.0789 | -51.8807
-8 | -0.5174 | 0.01045 | -0.078 | -49.512
-7.5 | -0.4681 | 0.01007 | -0.0772 | -46.4846
-7 | -0.4207 | 0.00954 | -0.0761 | -44.0985
-6.5 | -0.3695 | 0.00927 | -0.0757 | -39.8598
-6 | -0.32 | 0.00885 | -0.0749 | -36.1582
-5.5 | -0.2676 | 0.00862 | -0.0747 | -31.0441
-5 | -0.2169 | 0.00826 | -0.0742 | -26.2591
-4.5 | -0.164 | 0.00806 | -0.074 | -20.3474
-4 | -0.112 | 0.00784 | -0.0737 | -14.2857
-3.5 | -0.0595 | 0.00759 | -0.0735 | -7.8393
-3 | -0.0093 | 0.0072 | -0.0729 | -1.2917
-2.5 | 0.037 | 0.00662 | -0.0716 | 5.5891
-2 | 0.0778 | 0.00577 | -0.0693 | 13.4835
-1.5 | 0.1128 | 0.00459 | -0.0659 | 24.5752
-1 | 0.1658 | 0.00438 | -0.0655 | 37.8539
-0.5 | 0.2241 | 0.00444 | -0.0663 | 50.473
0 | 0.2815 | 0.00459 | -0.0669 | 61.329
0.5 | 0.3381 | 0.00453 | -0.0671 | 74.6358
1 | 0.3966 | 0.00442 | -0.0678 | 89.7285
1.5 | 0.4532 | 0.00433 | -0.0682 | 104.6651
2 | 0.5091 | 0.00426 | -0.0685 | 119.507
2.5 | 0.5622 | 0.00428 | -0.0681 | 131.3551
3 | 0.5938 | 0.00474 | -0.0632 | 125.2743
4 | 0.5753 | 0.00695 | -0.0368 | 82.777
4.5 | 0.5848 | 0.00818 | -0.0284 | 71.4914
5 | 0.6064 | 0.00927 | -0.0226 | 65.4153
5.5 | 0.6341 | 0.0103 | -0.0181 | 61.5631
6 | 0.6676 | 0.01117 | -0.0147 | 59.7672
6.5 | 0.7081 | 0.01179 | -0.0125 | 60.0594
7 | 0.7495 | 0.01236 | -0.0106 | 60.6392
7.5 | 0.7927 | 0.01289 | -0.009 | 61.4973
8 | 0.8347 | 0.01346 | -0.0072 | 62.0134
8.5 | 0.8758 | 0.01406 | -0.0054 | 62.2902
9 | 0.9164 | 0.01469 | -0.0035 | 62.3826
9.5 | 0.9551 | 0.01541 | -0.0013 | 61.9792
10 | 0.9928 | 0.01614 | 0.001 | 61.5118
10.5 | 1.0278 | 0.017 | 0.0037 | 60.4588
11.5 | 1.1081 | 0.01909 | 0.0063 | 58.0461
12 | 1.1582 | 0.02024 | 0.0051 | 57.2233
12.5 | 1.1927 | 0.02133 | 0.0073 | 55.9165
13 | 1.2243 | 0.0226 | 0.0098 | 54.1726
13.5 | 1.2523 | 0.02417 | 0.0125 | 51.8122
14 | 1.27 | 0.02648 | 0.0164 | 47.9607
14.5 | 1.3 | 0.02793 | 0.0185 | 46.5449
15 | 1.3229 | 0.02996 | 0.0213 | 44.1555
15.5 | 1.344 | 0.03217 | 0.0239 | 41.7781
16 | 1.3664 | 0.03437 | 0.0261 | 39.7556
16.5 | 1.3875 | 0.03675 | 0.0282 | 37.7551
17 | 1.3981 | 0.04011 | 0.0306 | 34.8566
17.5 | 1.4016 | 0.04435 | 0.0329 | 31.6032
18 | 1.3894 | 0.05048 | 0.035 | 27.5238
18.5 | 1.3907 | 0.05572 | 0.0355 | 24.9587
19 | 1.3877 | 0.06186 | 0.0353 | 22.4329
19.5 | 1.3707 | 0.07034 | 0.0336 | 19.4868
20 | 1.3619 | 0.07837 | 0.0309 | 17.3778

## 53. Re 2M Mach 0.25 (1)
BIGFOIL.COM POLAR EXPORT
NACA67-314 a=0.8
NACA67-314 a=0.8 |  |  |  | Cl Max: | 1.245 | at alpha= | 10 | deg
JavaFoil+Calcfoil stall+Eppler ext transition |  |  |  | L/D Max: | 174.556 | at alpha= | 4 | deg
Re: | 2000000 |  |  | Cd Min: | 0.00385 | at alpha= | -1 | deg
Mach: | 0.25 |  |  | Cl=0 at alpha= | -2.4436 | deg
|  |  |  | @ Cl=0.1, Cd= | 0.0038757
|  |  |  | @ Cl=0.4, Cd= | 0.0039806
|  |  |  | @ Cl=0.6, Cd= | 0.0041671
alpha (deg) | Cl | Cd | Cm | Cl/Cd
-14.5 | -0.562 | 0.11481 | -0.014 | -4.893
-14 | -0.59 | 0.10483 | -0.014 | -5.624
-13.5 | -0.613 | 0.10016 | -0.015 | -6.118
-13 | -0.631 | 0.0919 | -0.016 | -6.862
-12.5 | -0.643 | 0.08613 | -0.017 | -7.468
-12 | -0.65 | 0.08055 | -0.018 | -8.071
-11.5 | -0.652 | 0.07389 | -0.019 | -8.823
-11 | -0.648 | 0.06838 | -0.021 | -9.483
-10.5 | -0.64 | 0.06307 | -0.022 | -10.142
-10 | -0.63 | 0.05558 | -0.026 | -11.337
-9.5 | -0.724 | 0.01351 | -0.041 | -53.576
-9 | -0.7 | 0.01228 | -0.042 | -56.965
-8.5 | -0.665 | 0.01152 | -0.044 | -57.754
-8 | -0.626 | 0.01094 | -0.045 | -57.195
-7.5 | -0.581 | 0.01041 | -0.046 | -55.845
-7 | -0.533 | 0.00996 | -0.047 | -53.498
-6.5 | -0.482 | 0.00942 | -0.049 | -51.146
-6 | -0.428 | 0.00889 | -0.05 | -48.096
-5.5 | -0.371 | 0.00855 | -0.051 | -43.423
-5 | -0.314 | 0.00817 | -0.052 | -38.378
-4.5 | -0.254 | 0.00771 | -0.054 | -32.917
-4 | -0.193 | 0.00784 | -0.055 | -24.647
-3.5 | -0.132 | 0.0076 | -0.056 | -17.329
-3 | -0.07 | 0.00737 | -0.057 | -9.468
-2.5 | -0.007 | 0.00616 | -0.058 | -1.197
-2 | 0.055 | 0.00389 | -0.06 | 14.261
-1.5 | 0.118 | 0.00387 | -0.061 | 30.635
-1 | 0.182 | 0.00385 | -0.062 | 47.213
-0.5 | 0.245 | 0.00389 | -0.063 | 62.947
0 | 0.306 | 0.00394 | -0.065 | 77.627
0.5 | 0.368 | 0.00396 | -0.066 | 92.954
1 | 0.43 | 0.004 | -0.067 | 107.465
1.5 | 0.493 | 0.00404 | -0.068 | 121.815
2 | 0.553 | 0.00409 | -0.069 | 135.044
2.5 | 0.614 | 0.00419 | -0.07 | 146.361
3 | 0.674 | 0.00426 | -0.072 | 158.206
3.5 | 0.734 | 0.00437 | -0.073 | 168.227
4 | 0.793 | 0.00454 | -0.074 | 174.556
4.5 | 0.846 | 0.01127 | -0.075 | 75.098
5 | 0.902 | 0.01173 | -0.076 | 76.853
5.5 | 0.955 | 0.01219 | -0.077 | 78.308
6 | 1.006 | 0.01271 | -0.078 | 79.096
6.5 | 1.054 | 0.01348 | -0.079 | 78.186
7 | 1.098 | 0.01409 | -0.08 | 77.928
7.5 | 1.139 | 0.01472 | -0.081 | 77.382
8 | 1.176 | 0.01542 | -0.082 | 76.277
8.5 | 1.207 | 0.01622 | -0.083 | 74.413
9 | 1.227 | 0.01697 | -0.084 | 72.306
9.5 | 1.24 | 0.01788 | -0.085 | 69.37
10 | 1.245 | 0.01878 | -0.086 | 66.304
10.5 | 1.24 | 0.01978 | -0.087 | 62.719
11 | 1.226 | 0.021 | -0.088 | 58.378
11.5 | 1.201 | 0.02227 | -0.089 | 53.942
12 | 1.019 | 0.05986 | -0.069 | 17.026
12.5 | 0.943 | 0.08283 | -0.053 | 11.39
13 | 0.897 | 0.09361 | -0.048 | 9.583
13.5 | 0.849 | 0.10057 | -0.047 | 8.44
14 | 0.795 | 0.10878 | -0.046 | 7.308
14.5 | 0.735 | 0.11666 | -0.045 | 6.305
15 | 0.672 | 0.12568 | -0.045 | 5.35

## 54. Re 2M Mach 0.25 (2)
BIGFOIL.COM POLAR EXPORT
NACA67-314 a=0.8
NACA67-314 a=0.8 |  |  |  | Cl Max: | 1.3049 | at alpha= | 16 | deg
XFOIL ncrit=9 |  |  |  | L/D Max: | 132.713 | at alpha= | 2.5 | deg
Re: | 2000000 |  |  | Cd Min: | 0.20306 | at alpha= | -20 | deg
Mach: | 0.25 |  |  | Cl=0 at alpha= | -2.9578 | deg
|  |  |  | @ Cl=0.1, Cd= | 0.0054678
|  |  |  | @ Cl=0.4, Cd= | 0.0045553
|  |  |  | @ Cl=0.6, Cd= | 0.0096427
alpha (deg) | Cl | Cd | Cm | Cl/Cd
-20 | -0.4428 | 0.20306 | -0.0541 | -2.1806
-19.5 | -0.427 | 0.19676 | -0.0579 | -2.1702
-19 | -0.4157 | 0.18855 | -0.0617 | -2.2047
-18.5 | -0.3977 | 0.18318 | -0.0654 | -2.1711
-18 | -0.3857 | 0.17485 | -0.0697 | -2.2059
-17 | -0.3629 | 0.15952 | -0.0774 | -2.2749
-16.5 | -0.3483 | 0.15308 | -0.081 | -2.2753
-15 | -0.6455 | 0.06626 | -0.1206 | -9.7419
-14 | -0.7394 | 0.03886 | -0.1353 | -19.0273
-13.5 | -0.7883 | 0.03154 | -0.1313 | -24.9937
-13 | -0.8153 | 0.02651 | -0.1249 | -30.7544
-12.5 | -0.8271 | 0.02262 | -0.1179 | -36.565
-12 | -0.815 | 0.02019 | -0.1123 | -40.3665
-11.5 | -0.791 | 0.01839 | -0.1078 | -43.0125
-11 | -0.7592 | 0.01696 | -0.1039 | -44.7642
-10.5 | -0.7254 | 0.01551 | -0.1002 | -46.7698
-10 | -0.687 | 0.01437 | -0.097 | -47.8079
-9.5 | -0.6474 | 0.0133 | -0.0939 | -48.6767
-9 | -0.6048 | 0.01252 | -0.0912 | -48.3067
-8.5 | -0.5661 | 0.01149 | -0.0878 | -49.2689
-8 | -0.5213 | 0.01089 | -0.0854 | -47.8696
-7.5 | -0.4728 | 0.01039 | -0.0838 | -45.5053
-7 | -0.4242 | 0.00984 | -0.0822 | -43.1098
-6.5 | -0.3731 | 0.00946 | -0.0811 | -39.4397
-6 | -0.3221 | 0.00906 | -0.08 | -35.5519
-5.5 | -0.2694 | 0.00875 | -0.0792 | -30.7886
-5 | -0.2171 | 0.00842 | -0.0784 | -25.7838
-4.5 | -0.1635 | 0.00821 | -0.078 | -19.9147
-4 | -0.1103 | 0.00795 | -0.0774 | -13.8742
-3.5 | -0.0565 | 0.0077 | -0.077 | -7.3377
-3 | -0.004 | 0.00738 | -0.0764 | -0.54201
-2.5 | 0.0434 | 0.00682 | -0.075 | 6.3636
-2 | 0.0846 | 0.00599 | -0.0724 | 14.1235
-1.5 | 0.1194 | 0.00481 | -0.0686 | 24.8233
-1 | 0.1704 | 0.00446 | -0.0675 | 38.2063
-0.5 | 0.2304 | 0.00456 | -0.0683 | 50.5263
0 | 0.289 | 0.00469 | -0.0687 | 61.6205
0.5 | 0.3476 | 0.00465 | -0.0689 | 74.7527
1 | 0.4085 | 0.00454 | -0.0698 | 89.978
1.5 | 0.4664 | 0.00441 | -0.0701 | 105.7596
2 | 0.5236 | 0.00434 | -0.0702 | 120.6452
2.5 | 0.5773 | 0.00435 | -0.0695 | 132.7126
3 | 0.6007 | 0.00488 | -0.0623 | 123.0943
3.5 | 0.5764 | 0.00599 | -0.0453 | 96.227
4 | 0.5713 | 0.00731 | -0.0333 | 78.1532
4.5 | 0.5812 | 0.00861 | -0.0248 | 67.5029
5 | 0.6025 | 0.00978 | -0.0186 | 61.6053
5.5 | 0.6321 | 0.01082 | -0.0142 | 58.4196
6 | 0.6661 | 0.01176 | -0.0105 | 56.6412
6.5 | 0.7091 | 0.01235 | -0.0084 | 57.417
7 | 0.7525 | 0.01295 | -0.0063 | 58.1081
7.5 | 0.7956 | 0.01359 | -0.0042 | 58.543
8 | 0.8397 | 0.01419 | -0.0023 | 59.1755
8.5 | 0.8815 | 0.01489 | 0 | 59.2008
9.5 | 0.9622 | 0.01647 | 0.0049 | 58.4214
10 | 0.9995 | 0.01743 | 0.0079 | 57.3437
10.5 | 1.0358 | 0.0184 | 0.011 | 56.2935
11.5 | 1.1164 | 0.021 | 0.0147 | 53.1619
12.5 | 1.1949 | 0.02414 | 0.0178 | 49.4988
13 | 1.2198 | 0.0262 | 0.0215 | 46.5573
13.5 | 1.2329 | 0.02915 | 0.0262 | 42.295
14 | 1.2589 | 0.0313 | 0.0292 | 40.2204
14.5 | 1.2799 | 0.0339 | 0.0324 | 37.7552
15 | 1.2907 | 0.03744 | 0.0359 | 34.4738
15.5 | 1.2989 | 0.0414 | 0.0389 | 31.3744
16 | 1.3049 | 0.04588 | 0.0413 | 28.4416
16.5 | 1.29 | 0.05276 | 0.043 | 24.4503
17 | 1.2663 | 0.06149 | 0.0429 | 20.5936
17.5 | 1.2272 | 0.07338 | 0.0397 | 16.7239
18 | 1.2072 | 0.08409 | 0.0351 | 14.356
18.5 | 1.1776 | 0.09737 | 0.028 | 12.0941
19 | 1.1119 | 0.11842 | 0.0153 | 9.3895
19.5 | 1.0529 | 0.13916 | 0.0029 | 7.5661
20 | 0.9976 | 0.15988 | -0.0096 | 6.2397

## 55. Re 2M Mach 0.50 (1)
BIGFOIL.COM POLAR EXPORT
NACA67-314 a=0.8
NACA67-314 a=0.8 |  |  |  | Cl Max: | 1.221 | at alpha= | 20 | deg
JavaFoil+Calcfoil stall+Eppler ext transition |  |  |  | L/D Max: | 170.466 | at alpha= | 3.5 | deg
Re: | 2000000 |  |  | Cd Min: | 0.00375 | at alpha= | -2 | deg
Mach: | 0.5 |  |  | Cl=0 at alpha= | -2.4429 | deg
|  |  |  | @ Cl=0.1, Cd= | 0.0037609
|  |  |  | @ Cl=0.4, Cd= | 0.0040929
|  |  |  | @ Cl=0.6, Cd= | 0.0043723
alpha (deg) | Cl | Cd | Cm | Cl/Cd
-20 | -0.966 | 0.17376 | -0.011 | -5.558
-19.5 | -0.939 | 0.16961 | -0.012 | -5.537
-19 | -0.912 | 0.16946 | -0.013 | -5.383
-18.5 | -0.885 | 0.16268 | -0.013 | -5.437
-18 | -0.856 | 0.15734 | -0.013 | -5.443
-17.5 | -0.829 | 0.14963 | -0.014 | -5.543
-17 | -0.803 | 0.14552 | -0.015 | -5.515
-16.5 | -0.776 | 0.14209 | -0.015 | -5.459
-16 | -0.748 | 0.14037 | -0.016 | -5.332
-15.5 | -0.72 | 0.13421 | -0.016 | -5.368
-15 | -0.693 | 0.12555 | -0.016 | -5.516
-14.5 | -0.665 | 0.12064 | -0.017 | -5.516
-14 | -0.638 | 0.11675 | -0.018 | -5.467
-13.5 | -0.611 | 0.11296 | -0.018 | -5.41
-13 | -0.584 | 0.10937 | -0.019 | -5.338
-12.5 | -0.555 | 0.10606 | -0.018 | -5.237
-12 | -0.528 | 0.10338 | -0.019 | -5.107
-11.5 | -0.501 | 0.09501 | -0.02 | -5.271
-11 | -0.473 | 0.09245 | -0.02 | -5.12
-10.5 | -0.446 | 0.09309 | -0.021 | -4.79
-10 | -0.418 | 0.08517 | -0.02 | -4.905
-9.5 | -0.39 | 0.08135 | -0.021 | -4.798
-9 | -0.363 | 0.06137 | -0.022 | -5.916
-8.5 | -0.336 | 0.05522 | -0.024 | -6.084
-8 | -0.308 | 0.05746 | -0.023 | -5.357
-7.5 | -0.394 | 0.05244 | -0.024 | -7.516
-7 | -0.429 | 0.04465 | -0.029 | -9.602
-6.5 | -0.498 | 0.01102 | -0.054 | -45.191
-6 | -0.456 | 0.01028 | -0.055 | -44.339
-5.5 | -0.403 | 0.00978 | -0.057 | -41.186
-5 | -0.343 | 0.00934 | -0.058 | -36.769
-4.5 | -0.28 | 0.00889 | -0.059 | -31.479
-4 | -0.214 | 0.00847 | -0.061 | -25.211
-3.5 | -0.146 | 0.00815 | -0.062 | -17.922
-3 | -0.077 | 0.00786 | -0.063 | -9.853
-2.5 | -0.008 | 0.00759 | -0.065 | -1.08
-2 | 0.062 | 0.00375 | -0.066 | 16.483
-1.5 | 0.132 | 0.00377 | -0.068 | 35.075
-1 | 0.203 | 0.00391 | -0.069 | 51.997
-0.5 | 0.274 | 0.00393 | -0.071 | 69.601
0 | 0.34 | 0.00405 | -0.072 | 84.055
0.5 | 0.41 | 0.0041 | -0.073 | 100.038
1 | 0.479 | 0.00414 | -0.074 | 115.758
1.5 | 0.549 | 0.00421 | -0.076 | 130.228
2 | 0.615 | 0.00442 | -0.077 | 139.274
2.5 | 0.682 | 0.00451 | -0.078 | 151.28
3 | 0.749 | 0.00463 | -0.08 | 161.722
3.5 | 0.815 | 0.00478 | -0.081 | 170.466
4 | 0.875 | 0.01234 | -0.082 | 70.897
4.5 | 0.935 | 0.01293 | -0.083 | 72.302
5 | 0.99 | 0.01358 | -0.084 | 72.935
5.5 | 1.04 | 0.01426 | -0.086 | 72.908
6 | 1.08 | 0.01545 | -0.087 | 69.901
6.5 | 1.107 | 0.0164 | -0.088 | 67.524
7 | 1.112 | 0.01754 | -0.089 | 63.382
7.5 | 1.068 | 0.01884 | -0.09 | 56.676
8 | 0.698 | 0.02002 | -0.091 | 34.853
8.5 | 0.603 | 0.06125 | -0.045 | 9.84
9 | 0.628 | 0.07497 | -0.04 | 8.378
9.5 | 0.655 | 0.08371 | -0.043 | 7.831
10 | 0.682 | 0.08596 | -0.043 | 7.937
10.5 | 0.71 | 0.09299 | -0.047 | 7.638
11 | 0.737 | 0.09601 | -0.047 | 7.677
11.5 | 0.764 | 0.09705 | -0.048 | 7.869
12 | 0.79 | 0.1 | -0.048 | 7.904
12.5 | 0.819 | 0.10803 | -0.053 | 7.584
13 | 0.845 | 0.11365 | -0.053 | 7.437
13.5 | 0.872 | 0.11726 | -0.053 | 7.434
14 | 0.898 | 0.11875 | -0.054 | 7.566
14.5 | 0.927 | 0.13074 | -0.058 | 7.092
15 | 0.953 | 0.13117 | -0.058 | 7.268
15.5 | 0.98 | 0.13689 | -0.059 | 7.157
16 | 1.006 | 0.14083 | -0.06 | 7.147
16.5 | 1.034 | 0.14781 | -0.062 | 6.996
17 | 1.061 | 0.15016 | -0.064 | 7.067
17.5 | 1.088 | 0.15571 | -0.065 | 6.985
18 | 1.114 | 0.15994 | -0.066 | 6.965
18.5 | 1.142 | 0.16272 | -0.068 | 7.015
19 | 1.169 | 0.17064 | -0.07 | 6.851
19.5 | 1.195 | 0.17633 | -0.071 | 6.775
20 | 1.221 | 0.1824 | -0.071 | 6.692

## 56. Re 2M Mach 0.50 (2)
BIGFOIL.COM POLAR EXPORT
NACA67-314 a=0.8
NACA67-314 a=0.8 |  |  |  | Cl Max: | 1.0149 | at alpha= | 10.5 | deg
XFOIL ncrit=9 |  |  |  | L/D Max: | 133.631 | at alpha= | 2.5 | deg
Re: | 2000000 |  |  | Cd Min: | 0.15443 | at alpha= | 15.5 | deg
Mach: | 0.5 |  |  | Cl=0 at alpha= | -3.1928 | deg
|  |  |  | @ Cl=0.1, Cd= | 0.0072355
|  |  |  | @ Cl=0.4, Cd= | 0.0051952
|  |  |  | @ Cl=0.6, Cd= | 0.012373
alpha (deg) | Cl | Cd | Cm | Cl/Cd
-13 | -0.2306 | 0.11199 | -0.1183 | -2.0591
-12.5 | -0.2276 | 0.10293 | -0.1227 | -2.2112
-12 | -0.2283 | 0.09374 | -0.1272 | -2.4355
-11.5 | -0.2349 | 0.08414 | -0.1319 | -2.7918
-11 | -0.2537 | 0.0731 | -0.1376 | -3.4706
-10.5 | -0.2823 | 0.06064 | -0.145 | -4.6553
-10 | -0.3251 | 0.046 | -0.1552 | -7.0674
-9.5 | -0.3688 | 0.03768 | -0.1545 | -9.7877
-9 | -0.4185 | 0.03033 | -0.1478 | -13.7982
-8.5 | -0.4624 | 0.02394 | -0.1372 | -19.315
-8 | -0.4755 | 0.01903 | -0.1271 | -24.9869
-7.5 | -0.4494 | 0.0151 | -0.1209 | -29.7616
-7 | -0.4006 | 0.01251 | -0.1171 | -32.0224
-6.5 | -0.3502 | 0.01121 | -0.1131 | -31.24
-6 | -0.3011 | 0.01025 | -0.109 | -29.3756
-5.5 | -0.2488 | 0.00972 | -0.1056 | -25.5967
-5 | -0.1983 | 0.00921 | -0.102 | -21.5309
-4.5 | -0.1473 | 0.00883 | -0.0986 | -16.6818
-4 | -0.091 | 0.00856 | -0.0965 | -10.6308
-3.5 | -0.0352 | 0.00824 | -0.0945 | -4.2718
-3 | 0.0221 | 0.00797 | -0.0929 | 2.7729
-2.5 | 0.077 | 0.00761 | -0.091 | 10.1183
-2 | 0.1206 | 0.0069 | -0.0872 | 17.4783
-1.5 | 0.1521 | 0.00594 | -0.0812 | 25.6061
-1 | 0.1845 | 0.00493 | -0.075 | 37.4239
-0.5 | 0.2502 | 0.005 | -0.0753 | 50.04
0 | 0.3162 | 0.00516 | -0.0755 | 61.2791
0.5 | 0.3848 | 0.00522 | -0.0761 | 73.7165
1 | 0.4523 | 0.00511 | -0.0767 | 88.5127
1.5 | 0.5209 | 0.0049 | -0.0773 | 106.3061
2 | 0.5805 | 0.00472 | -0.076 | 122.9873
2.5 | 0.6294 | 0.00471 | -0.0722 | 133.6306
3 | 0.6029 | 0.00551 | -0.0527 | 109.4192
3.5 | 0.5679 | 0.00734 | -0.0333 | 77.3706
4 | 0.5588 | 0.00911 | -0.0199 | 61.3392
4.5 | 0.5697 | 0.01064 | -0.0106 | 53.5432
5 | 0.5907 | 0.0121 | -0.0034 | 48.8182
6 | 0.6669 | 0.01434 | 0.0055 | 46.5063
7 | 0.7653 | 0.01597 | 0.0116 | 47.9211
7.5 | 0.8134 | 0.01693 | 0.015 | 48.0449
8 | 0.8611 | 0.01798 | 0.0186 | 47.8921
8.5 | 0.9039 | 0.01934 | 0.023 | 46.7373
9 | 0.9447 | 0.02086 | 0.0278 | 45.2876
10 | 1.0002 | 0.02577 | 0.04 | 38.8126
10.5 | 1.0149 | 0.02951 | 0.0468 | 34.3917
11 | 1.013 | 0.0347 | 0.0535 | 29.1931
11.5 | 0.9914 | 0.0415 | 0.0593 | 23.8892
12 | 0.9555 | 0.05239 | 0.0586 | 18.2382
13 | 0.8756 | 0.07822 | 0.0478 | 11.1941
13.5 | 0.8431 | 0.09351 | 0.0376 | 9.0161
14 | 0.8069 | 0.11085 | 0.0273 | 7.2792
14.5 | 0.7723 | 0.12763 | 0.0175 | 6.0511
15 | 0.7513 | 0.14257 | 0.0089 | 5.2697
15.5 | 0.748 | 0.15443 | 0.0022 | 4.8436

## 57. Re 3M Mach 0.00 (1)
BIGFOIL.COM POLAR EXPORT
NACA67-314 a=0.8
NACA67-314 a=0.8 |  |  |  | Cl Max: | 1.305 | at alpha= | 11.5 | deg
JavaFoil+Calcfoil stall+Eppler ext transition |  |  |  | L/D Max: | 171.304 | at alpha= | 3 | deg
Re: | 3000000 |  |  | Cd Min: | 0.00297 | at alpha= | -0.5 | deg
Mach: | 0 |  |  | Cl=0 at alpha= | -2.4426 | deg
|  |  |  | @ Cl=0.1, Cd= | 0.0032
|  |  |  | @ Cl=0.4, Cd= | 0.003508
|  |  |  | @ Cl=0.6, Cd= | 0.0036781
alpha (deg) | Cl | Cd | Cm | Cl/Cd
-16 | -0.746 | 0.11611 | -0.013 | -6.426
-15.5 | -0.752 | 0.108 | -0.014 | -6.965
-15 | -0.756 | 0.10262 | -0.015 | -7.37
-14.5 | -0.759 | 0.09623 | -0.016 | -7.886
-14 | -0.759 | 0.08977 | -0.017 | -8.451
-13.5 | -0.755 | 0.08545 | -0.018 | -8.832
-13 | -0.749 | 0.07997 | -0.019 | -9.369
-12.5 | -0.742 | 0.0738 | -0.02 | -10.049
-12 | -0.736 | 0.06469 | -0.023 | -11.38
-11.5 | -0.743 | 0.04803 | -0.027 | -15.466
-11 | -0.83 | 0.01339 | -0.036 | -61.933
-10.5 | -0.807 | 0.01226 | -0.038 | -65.769
-10 | -0.777 | 0.01161 | -0.039 | -66.945
-9.5 | -0.743 | 0.01103 | -0.04 | -67.419
-9 | -0.706 | 0.01052 | -0.041 | -67.1
-8.5 | -0.665 | 0.01004 | -0.042 | -66.214
-8 | -0.621 | 0.00954 | -0.044 | -65.037
-7.5 | -0.573 | 0.00922 | -0.045 | -62.158
-7 | -0.524 | 0.00885 | -0.046 | -59.152
-6.5 | -0.472 | 0.0085 | -0.047 | -55.509
-6 | -0.418 | 0.0082 | -0.048 | -50.918
-5.5 | -0.362 | 0.00795 | -0.05 | -45.584
-5 | -0.305 | 0.00763 | -0.051 | -40.022
-4.5 | -0.247 | 0.00632 | -0.052 | -39.06
-4 | -0.188 | 0.00665 | -0.053 | -28.24
-3.5 | -0.128 | 0.00631 | -0.055 | -20.272
-3 | -0.068 | 0.00612 | -0.056 | -11.074
-2.5 | -0.007 | 0.00627 | -0.057 | -1.141
-2 | 0.054 | 0.0032 | -0.058 | 16.773
-1.5 | 0.115 | 0.0032 | -0.059 | 35.856
-1 | 0.176 | 0.00318 | -0.06 | 55.305
-0.5 | 0.237 | 0.00297 | -0.062 | 79.851
0 | 0.297 | 0.00297 | -0.063 | 99.942
0.5 | 0.358 | 0.00348 | -0.064 | 102.978
1 | 0.418 | 0.00352 | -0.065 | 118.926
1.5 | 0.479 | 0.00359 | -0.066 | 133.38
2 | 0.537 | 0.00363 | -0.067 | 148.156
2.5 | 0.597 | 0.00367 | -0.068 | 162.439
3 | 0.656 | 0.00383 | -0.07 | 171.304
3.5 | 0.713 | 0.00433 | -0.071 | 164.845
4 | 0.77 | 0.00498 | -0.072 | 154.7
4.5 | 0.823 | 0.01013 | -0.072 | 81.263
5 | 0.877 | 0.0105 | -0.074 | 83.564
5.5 | 0.93 | 0.01088 | -0.075 | 85.437
6 | 0.981 | 0.0113 | -0.076 | 86.842
6.5 | 1.03 | 0.01176 | -0.077 | 87.558
7 | 1.076 | 0.01247 | -0.078 | 86.327
7.5 | 1.12 | 0.01298 | -0.079 | 86.328
8 | 1.161 | 0.0135 | -0.08 | 86.024
8.5 | 1.198 | 0.01414 | -0.081 | 84.743
9 | 1.229 | 0.01471 | -0.082 | 83.528
9.5 | 1.254 | 0.01543 | -0.083 | 81.289
10 | 1.275 | 0.01603 | -0.084 | 79.523
10.5 | 1.29 | 0.01683 | -0.085 | 76.669
11 | 1.301 | 0.01755 | -0.086 | 74.092
11.5 | 1.305 | 0.01834 | -0.087 | 71.168
12 | 1.305 | 0.01945 | -0.088 | 67.058
12.5 | 1.299 | 0.0204 | -0.088 | 63.68
13 | 1.288 | 0.02158 | -0.089 | 59.694
13.5 | 1.272 | 0.02281 | -0.09 | 55.785
14 | 1.251 | 0.02461 | -0.091 | 50.824
14.5 | 1.218 | 0.02822 | -0.091 | 43.175
15 | 1.028 | 0.09309 | -0.063 | 11.043
15.5 | 0.999 | 0.10193 | -0.061 | 9.802
16 | 0.97 | 0.1108 | -0.059 | 8.758
16.5 | 0.941 | 0.11927 | -0.057 | 7.893

## 58. Re 3M Mach 0.00 (2)
BIGFOIL.COM POLAR EXPORT
NACA67-314 a=0.8
NACA67-314 a=0.8 |  |  |  | Cl Max: | 1.5321 | at alpha= | 20 | deg
XFOIL ncrit=9 |  |  |  | L/D Max: | 138.338 | at alpha= | 2 | deg
Re: | 3000000 |  |  | Cd Min: | 0.05787 | at alpha= | -19.5 | deg
Mach: | 0 |  |  | Cl=0 at alpha= | -2.8812 | deg
|  |  |  | @ Cl=0.1, Cd= | 0.0052975
|  |  |  | @ Cl=0.4, Cd= | 0.0035993
|  |  |  | @ Cl=0.6, Cd= | 0.0086641
alpha (deg) | Cl | Cd | Cm | Cl/Cd
-19.5 | -1.0497 | 0.05787 | -0.1167 | -18.1389
-19 | -1.0946 | 0.04592 | -0.1224 | -23.8371
-18.5 | -1.1141 | 0.03908 | -0.1235 | -28.5082
-18 | -1.1338 | 0.0335 | -0.1221 | -33.8448
-17 | -1.1287 | 0.02729 | -0.1168 | -41.3595
-16.5 | -1.1252 | 0.02457 | -0.1129 | -45.7957
-16 | -1.1053 | 0.02297 | -0.1101 | -48.1193
-15.5 | -1.0848 | 0.02138 | -0.107 | -50.739
-15 | -1.0645 | 0.01979 | -0.1035 | -53.7898
-14.5 | -1.0397 | 0.01847 | -0.1003 | -56.2913
-14 | -1.0105 | 0.01742 | -0.0974 | -58.008
-13.5 | -0.9795 | 0.0164 | -0.0946 | -59.7256
-13 | -0.9463 | 0.01546 | -0.092 | -61.2096
-12.5 | -0.9114 | 0.01459 | -0.0894 | -62.4674
-12 | -0.8723 | 0.01399 | -0.0874 | -62.3517
-11.5 | -0.8335 | 0.01338 | -0.0852 | -62.2945
-11 | -0.7999 | 0.01233 | -0.0821 | -64.8743
-10.5 | -0.7613 | 0.01158 | -0.0796 | -65.7427
-10 | -0.7203 | 0.01104 | -0.0775 | -65.2446
-9.5 | -0.6757 | 0.01054 | -0.0761 | -64.1082
-9 | -0.6288 | 0.01009 | -0.0751 | -62.3191
-8.5 | -0.5805 | 0.00969 | -0.0743 | -59.9071
-8 | -0.5332 | 0.00921 | -0.0733 | -57.8936
-7.5 | -0.4835 | 0.00887 | -0.0727 | -54.5096
-7 | -0.4327 | 0.00854 | -0.0724 | -50.6674
-6.5 | -0.3821 | 0.0082 | -0.0719 | -46.5976
-6 | -0.33 | 0.00793 | -0.0718 | -41.6141
-5.5 | -0.278 | 0.00764 | -0.0716 | -36.3874
-5 | -0.2248 | 0.00741 | -0.0716 | -30.3374
-4.5 | -0.1721 | 0.00715 | -0.0715 | -24.0699
-4 | -0.1185 | 0.00694 | -0.0716 | -17.0749
-3.5 | -0.0648 | 0.00673 | -0.0716 | -9.6285
-3 | -0.012 | 0.00647 | -0.0716 | -1.8547
-2.5 | 0.0385 | 0.00612 | -0.0711 | 6.2908
-2 | 0.0857 | 0.00553 | -0.0701 | 15.4973
-1.5 | 0.1306 | 0.0048 | -0.0686 | 27.2083
-1 | 0.1711 | 0.00378 | -0.0662 | 45.2646
-0.5 | 0.2257 | 0.00357 | -0.0663 | 63.2213
0 | 0.2836 | 0.00361 | -0.0671 | 78.5596
0.5 | 0.3409 | 0.00356 | -0.0677 | 95.7584
1 | 0.3979 | 0.0036 | -0.0682 | 110.5278
1.5 | 0.4545 | 0.00358 | -0.0687 | 126.9553
2 | 0.5077 | 0.00367 | -0.0685 | 138.3379
2.5 | 0.531 | 0.00449 | -0.062 | 118.2628
3 | 0.5356 | 0.00531 | -0.0515 | 100.8663
3.5 | 0.5412 | 0.00622 | -0.0415 | 87.0096
4 | 0.5572 | 0.00718 | -0.0342 | 77.6045
5 | 0.6094 | 0.00899 | -0.0241 | 67.7864
5.5 | 0.6441 | 0.00977 | -0.0208 | 65.9263
6.5 | 0.7258 | 0.01088 | -0.0166 | 66.7096
7 | 0.7694 | 0.01132 | -0.0151 | 67.9682
7.5 | 0.8126 | 0.01181 | -0.0135 | 68.8061
8 | 0.8552 | 0.01232 | -0.0119 | 69.4156
8.5 | 0.897 | 0.01286 | -0.0102 | 69.7512
9 | 0.9377 | 0.01345 | -0.0084 | 69.7175
10 | 1.0164 | 0.01475 | -0.0045 | 68.9085
10.5 | 1.053 | 0.01557 | -0.0021 | 67.6301
11 | 1.0905 | 0.01626 | 0 | 67.0664
11.5 | 1.126 | 0.01703 | 0.0024 | 66.1186
12 | 1.1597 | 0.01783 | 0.0051 | 65.0421
12.5 | 1.2115 | 0.01911 | 0.0032 | 63.3961
13 | 1.2508 | 0.02024 | 0.0041 | 61.7984
13.5 | 1.2834 | 0.02135 | 0.0064 | 60.1124
14 | 1.3156 | 0.02249 | 0.0086 | 58.4971
14.5 | 1.3458 | 0.0238 | 0.0109 | 56.5462
15 | 1.3734 | 0.02529 | 0.0133 | 54.306
15.5 | 1.3975 | 0.02706 | 0.016 | 51.6445
16 | 1.413 | 0.02954 | 0.0194 | 47.8334
16.5 | 1.4391 | 0.03126 | 0.0214 | 46.0365
17 | 1.457 | 0.03369 | 0.0239 | 43.2473
17.5 | 1.475 | 0.0362 | 0.0261 | 40.7459
18 | 1.493 | 0.03881 | 0.0279 | 38.4695
18.5 | 1.5111 | 0.04151 | 0.0294 | 36.4033
19 | 1.5208 | 0.04515 | 0.031 | 33.6833
19.5 | 1.5256 | 0.04948 | 0.0322 | 30.8327
20 | 1.5321 | 0.05389 | 0.0328 | 28.4301

## 59. Re 3M Mach 0.10 (1)
BIGFOIL.COM POLAR EXPORT
NACA67-314 a=0.8
NACA67-314 a=0.8 |  |  |  | Cl Max: | 1.295 | at alpha= | 11.5 | deg
JavaFoil+Calcfoil stall+Eppler ext transition |  |  |  | L/D Max: | 171.213 | at alpha= | 3 | deg
Re: | 3000000 |  |  | Cd Min: | 0.00297 | at alpha= | -0.5 | deg
Mach: | 0.1 |  |  | Cl=0 at alpha= | -2.4426 | deg
|  |  |  | @ Cl=0.1, Cd= | 0.0031998
|  |  |  | @ Cl=0.4, Cd= | 0.0035167
|  |  |  | @ Cl=0.6, Cd= | 0.00369
alpha (deg) | Cl | Cd | Cm | Cl/Cd
-16 | -0.717 | 0.11752 | -0.013 | -6.098
-15.5 | -0.726 | 0.10955 | -0.014 | -6.629
-15 | -0.733 | 0.10503 | -0.015 | -6.978
-14.5 | -0.738 | 0.09818 | -0.016 | -7.52
-14 | -0.741 | 0.09164 | -0.017 | -8.086
-13.5 | -0.74 | 0.08683 | -0.017 | -8.518
-13 | -0.736 | 0.08118 | -0.018 | -9.071
-12.5 | -0.73 | 0.07568 | -0.02 | -9.648
-12 | -0.724 | 0.06791 | -0.022 | -10.669
-11.5 | -0.715 | 0.06131 | -0.024 | -11.654
-11 | -0.824 | 0.01355 | -0.036 | -60.832
-10.5 | -0.803 | 0.01244 | -0.038 | -64.535
-10 | -0.775 | 0.01172 | -0.039 | -66.131
-9.5 | -0.743 | 0.01115 | -0.04 | -66.586
-9 | -0.706 | 0.01071 | -0.041 | -65.89
-8.5 | -0.666 | 0.01015 | -0.043 | -65.595
-8 | -0.622 | 0.00969 | -0.044 | -64.137
-7.5 | -0.575 | 0.00925 | -0.045 | -62.128
-7 | -0.525 | 0.00888 | -0.046 | -59.193
-6.5 | -0.473 | 0.00853 | -0.048 | -55.476
-6 | -0.419 | 0.00825 | -0.049 | -50.816
-5.5 | -0.364 | 0.00796 | -0.05 | -45.673
-5 | -0.307 | 0.00764 | -0.051 | -40.134
-4.5 | -0.248 | 0.00745 | -0.052 | -33.299
-4 | -0.189 | 0.00621 | -0.054 | -30.35
-3.5 | -0.129 | 0.00633 | -0.055 | -20.309
-3 | -0.068 | 0.00614 | -0.056 | -11.088
-2.5 | -0.007 | 0.00575 | -0.057 | -1.251
-2 | 0.054 | 0.00323 | -0.058 | 16.733
-1.5 | 0.115 | 0.00319 | -0.06 | 36.108
-1 | 0.177 | 0.00301 | -0.061 | 58.73
-0.5 | 0.238 | 0.00297 | -0.062 | 80.188
0 | 0.299 | 0.00344 | -0.063 | 86.856
0.5 | 0.36 | 0.00347 | -0.064 | 103.743
1 | 0.42 | 0.00354 | -0.065 | 118.883
1.5 | 0.481 | 0.00359 | -0.066 | 134.201
2 | 0.54 | 0.00365 | -0.068 | 148.1
2.5 | 0.6 | 0.00369 | -0.069 | 162.345
3 | 0.659 | 0.00385 | -0.07 | 171.213
3.5 | 0.717 | 0.00435 | -0.071 | 164.829
4 | 0.773 | 0.00502 | -0.072 | 153.997
4.5 | 0.827 | 0.01017 | -0.073 | 81.298
5 | 0.881 | 0.01057 | -0.074 | 83.375
5.5 | 0.934 | 0.01096 | -0.075 | 85.191
6 | 0.985 | 0.01137 | -0.076 | 86.618
6.5 | 1.034 | 0.01183 | -0.077 | 87.388
7 | 1.08 | 0.01253 | -0.078 | 86.189
7.5 | 1.124 | 0.01309 | -0.079 | 85.837
8 | 1.164 | 0.01363 | -0.08 | 85.445
8.5 | 1.201 | 0.01428 | -0.081 | 84.086
9 | 1.23 | 0.01487 | -0.082 | 82.719
9.5 | 1.254 | 0.01564 | -0.083 | 80.169
10 | 1.273 | 0.01633 | -0.084 | 77.947
10.5 | 1.286 | 0.01706 | -0.085 | 75.388
11 | 1.293 | 0.01788 | -0.086 | 72.338
11.5 | 1.295 | 0.01877 | -0.087 | 68.988
12 | 1.291 | 0.01976 | -0.088 | 65.313
12.5 | 1.281 | 0.02076 | -0.089 | 61.726
13 | 1.266 | 0.02207 | -0.09 | 57.37
13.5 | 1.246 | 0.02334 | -0.09 | 53.374
14 | 1.213 | 0.02658 | -0.09 | 45.652
14.5 | 1.05 | 0.07182 | -0.072 | 14.618
15 | 0.988 | 0.0976 | -0.061 | 10.121
15.5 | 0.956 | 0.10687 | -0.058 | 8.945
16 | 0.922 | 0.11823 | -0.054 | 7.796
16.5 | 0.891 | 0.12503 | -0.054 | 7.125

## 60. Re 3M Mach 0.10 (2)
BIGFOIL.COM POLAR EXPORT
NACA67-314 a=0.8
NACA67-314 a=0.8 |  |  |  | Cl Max: | 1.5085 | at alpha= | 20 | deg
XFOIL ncrit=9 |  |  |  | L/D Max: | 138.696 | at alpha= | 2 | deg
Re: | 3000000 |  |  | Cd Min: | 0.19264 | at alpha= | -20 | deg
Mach: | 0.1 |  |  | Cl=0 at alpha= | -2.8893 | deg
|  |  |  | @ Cl=0.1, Cd= | 0.0053415
|  |  |  | @ Cl=0.4, Cd= | 0.0036099
|  |  |  | @ Cl=0.6, Cd= | 0.0087063
alpha (deg) | Cl | Cd | Cm | Cl/Cd
-20 | -0.4587 | 0.19264 | -0.0532 | -2.3811
-19.5 | -0.4412 | 0.18746 | -0.057 | -2.3536
-19 | -0.9825 | 0.06361 | -0.1153 | -15.4457
-18.5 | -1.0487 | 0.04738 | -0.1246 | -22.1338
-18 | -1.0823 | 0.03893 | -0.1262 | -27.8012
-17.5 | -1.0969 | 0.03379 | -0.1248 | -32.4623
-17 | -1.0945 | 0.03044 | -0.1226 | -35.956
-16.5 | -1.0992 | 0.02695 | -0.1188 | -40.7866
-16 | -1.0848 | 0.0249 | -0.1157 | -43.5663
-15.5 | -1.069 | 0.02297 | -0.1122 | -46.539
-15 | -1.0538 | 0.02102 | -0.1083 | -50.1332
-14.5 | -1.0327 | 0.01944 | -0.1046 | -53.1224
-14 | -1.0056 | 0.01823 | -0.1014 | -55.1618
-13.5 | -0.9768 | 0.01704 | -0.0982 | -57.3239
-13 | -0.9453 | 0.01596 | -0.0951 | -59.2293
-12.5 | -0.9116 | 0.01498 | -0.0923 | -60.8545
-12 | -0.8733 | 0.01429 | -0.09 | -61.1127
-11.5 | -0.8345 | 0.01363 | -0.0876 | -61.2252
-11 | -0.7992 | 0.01265 | -0.0846 | -63.1779
-10.5 | -0.7616 | 0.01178 | -0.0819 | -64.652
-10 | -0.7209 | 0.01117 | -0.0796 | -64.5389
-9.5 | -0.6775 | 0.01066 | -0.0777 | -63.5553
-9 | -0.6306 | 0.01018 | -0.0765 | -61.945
-8.5 | -0.5824 | 0.00976 | -0.0756 | -59.6721
-8 | -0.5346 | 0.00928 | -0.0745 | -57.6078
-7.5 | -0.485 | 0.00892 | -0.0738 | -54.3722
-7 | -0.4335 | 0.00861 | -0.0734 | -50.3484
-6.5 | -0.3831 | 0.00823 | -0.0728 | -46.5492
-6 | -0.3305 | 0.00798 | -0.0726 | -41.416
-5.5 | -0.2786 | 0.00766 | -0.0723 | -36.3708
-5 | -0.225 | 0.00744 | -0.0723 | -30.2419
-4.5 | -0.1722 | 0.00717 | -0.0722 | -24.0167
-4 | -0.1183 | 0.00696 | -0.0722 | -16.9971
-3.5 | -0.0644 | 0.00675 | -0.0722 | -9.5407
-3 | -0.0112 | 0.0065 | -0.0722 | -1.7231
-2.5 | 0.0394 | 0.00614 | -0.0717 | 6.4169
-2 | 0.087 | 0.00555 | -0.0706 | 15.6757
-1.5 | 0.1319 | 0.00483 | -0.0691 | 27.3085
-1 | 0.1723 | 0.0038 | -0.0666 | 45.3421
-0.5 | 0.227 | 0.00358 | -0.0667 | 63.4078
0 | 0.2852 | 0.00362 | -0.0675 | 78.7845
0.5 | 0.3428 | 0.00357 | -0.068 | 96.0224
1 | 0.4002 | 0.00361 | -0.0686 | 110.8587
1.5 | 0.457 | 0.00359 | -0.0691 | 127.2981
2 | 0.5104 | 0.00368 | -0.0688 | 138.6957
2.5 | 0.5327 | 0.00451 | -0.062 | 118.1153
3 | 0.5349 | 0.00533 | -0.0509 | 100.3565
3.5 | 0.5405 | 0.00627 | -0.0409 | 86.2041
4 | 0.5567 | 0.00723 | -0.0336 | 76.9986
4.5 | 0.5798 | 0.00818 | -0.0278 | 70.8802
5.5 | 0.6439 | 0.00985 | -0.0201 | 65.3706
6.5 | 0.726 | 0.01098 | -0.0158 | 66.1202
7 | 0.77 | 0.01142 | -0.0143 | 67.4256
7.5 | 0.8132 | 0.01192 | -0.0126 | 68.2215
8 | 0.8558 | 0.01245 | -0.011 | 68.739
8.5 | 0.8984 | 0.01299 | -0.0093 | 69.1609
9 | 0.9393 | 0.01359 | -0.0074 | 69.117
10 | 1.0184 | 0.01494 | -0.0033 | 68.166
10.5 | 1.0547 | 0.0158 | -0.0008 | 66.7532
11 | 1.0924 | 0.0165 | 0.0015 | 66.2061
11.5 | 1.1283 | 0.0173 | 0.0039 | 65.2197
12 | 1.1612 | 0.01817 | 0.0069 | 63.9075
12.5 | 1.2129 | 0.01959 | 0.0051 | 61.9142
14.5 | 1.3467 | 0.02448 | 0.0133 | 55.0123
15 | 1.3735 | 0.0261 | 0.016 | 52.6245
15.5 | 1.3953 | 0.02814 | 0.019 | 49.5842
16 | 1.41 | 0.03074 | 0.0224 | 45.8686
16.5 | 1.4376 | 0.03246 | 0.0243 | 44.2884
17 | 1.4545 | 0.03509 | 0.0268 | 41.4506
17.5 | 1.4696 | 0.03797 | 0.0292 | 38.7042
18 | 1.4855 | 0.04094 | 0.0311 | 36.2848
18.5 | 1.5019 | 0.044 | 0.0325 | 34.1341
19 | 1.5077 | 0.04823 | 0.034 | 31.2606
19.5 | 1.5084 | 0.05331 | 0.0349 | 28.2949
20 | 1.5085 | 0.05878 | 0.0351 | 25.6635

## 61. Re 3M Mach 0.25 (1)
BIGFOIL.COM POLAR EXPORT
NACA67-314 a=0.8
NACA67-314 a=0.8 |  |  |  | Cl Max: | 1.247 | at alpha= | 10 | deg
JavaFoil+Calcfoil stall+Eppler ext transition |  |  |  | L/D Max: | 172.467 | at alpha= | 3 | deg
Re: | 3000000 |  |  | Cd Min: | 0.00306 | at alpha= | -1.5 | deg
Mach: | 0.25 |  |  | Cl=0 at alpha= | -2.4436 | deg
|  |  |  | @ Cl=0.1, Cd= | 0.0031171
|  |  |  | @ Cl=0.4, Cd= | 0.0035446
|  |  |  | @ Cl=0.6, Cd= | 0.0037403
alpha (deg) | Cl | Cd | Cm | Cl/Cd
-15 | -0.53 | 0.11516 | -0.014 | -4.605
-14.5 | -0.563 | 0.10907 | -0.014 | -5.157
-14 | -0.59 | 0.10194 | -0.015 | -5.792
-13.5 | -0.614 | 0.09625 | -0.016 | -6.375
-13 | -0.632 | 0.08959 | -0.017 | -7.051
-12.5 | -0.645 | 0.0838 | -0.018 | -7.691
-12 | -0.651 | 0.07753 | -0.019 | -8.402
-11.5 | -0.654 | 0.07114 | -0.02 | -9.192
-11 | -0.652 | 0.06461 | -0.023 | -10.097
-10.5 | -0.65 | 0.05601 | -0.026 | -11.597
-10 | -0.752 | 0.01292 | -0.04 | -58.183
-9.5 | -0.73 | 0.01201 | -0.041 | -60.804
-9 | -0.701 | 0.01131 | -0.042 | -62.036
-8.5 | -0.667 | 0.01064 | -0.044 | -62.65
-8 | -0.626 | 0.01008 | -0.045 | -62.147
-7.5 | -0.582 | 0.0096 | -0.046 | -60.607
-7 | -0.534 | 0.00914 | -0.048 | -58.4
-6.5 | -0.482 | 0.00882 | -0.049 | -54.697
-6 | -0.428 | 0.00846 | -0.05 | -50.648
-5.5 | -0.372 | 0.00816 | -0.051 | -45.578
-5 | -0.314 | 0.00785 | -0.053 | -39.982
-4.5 | -0.254 | 0.00744 | -0.054 | -34.189
-4 | -0.193 | 0.0072 | -0.055 | -26.873
-3.5 | -0.132 | 0.00584 | -0.056 | -22.601
-3 | -0.07 | 0.00604 | -0.057 | -11.572
-2.5 | -0.007 | 0.0058 | -0.059 | -1.273
-2 | 0.055 | 0.00326 | -0.06 | 17.007
-1.5 | 0.118 | 0.00306 | -0.061 | 38.751
-1 | 0.182 | 0.00346 | -0.062 | 52.621
-0.5 | 0.245 | 0.00347 | -0.064 | 70.476
0 | 0.307 | 0.00348 | -0.065 | 88.05
0.5 | 0.369 | 0.00352 | -0.066 | 104.816
1 | 0.432 | 0.00357 | -0.067 | 120.901
1.5 | 0.494 | 0.00365 | -0.068 | 135.464
2 | 0.554 | 0.00368 | -0.069 | 150.384
2.5 | 0.615 | 0.00376 | -0.071 | 163.51
3 | 0.676 | 0.00392 | -0.072 | 172.467
3.5 | 0.735 | 0.0045 | -0.073 | 163.389
4 | 0.793 | 0.00577 | -0.074 | 137.239
4.5 | 0.847 | 0.01049 | -0.075 | 80.817
5 | 0.903 | 0.01089 | -0.076 | 82.874
5.5 | 0.956 | 0.01134 | -0.077 | 84.299
6 | 1.007 | 0.01181 | -0.078 | 85.226
6.5 | 1.055 | 0.01253 | -0.079 | 84.164
7 | 1.1 | 0.0131 | -0.08 | 83.906
7.5 | 1.14 | 0.01368 | -0.081 | 83.365
8 | 1.177 | 0.01432 | -0.082 | 82.185
8.5 | 1.208 | 0.01504 | -0.083 | 80.334
9 | 1.229 | 0.01574 | -0.084 | 78.072
9.5 | 1.242 | 0.01659 | -0.085 | 74.843
10 | 1.247 | 0.0174 | -0.086 | 71.639
10.5 | 1.242 | 0.01836 | -0.087 | 67.678
11 | 1.228 | 0.01952 | -0.088 | 62.922
11.5 | 1.205 | 0.02059 | -0.089 | 58.499
12 | 1.17 | 0.02212 | -0.09 | 52.888
12.5 | 1.113 | 0.0262 | -0.089 | 42.49
13 | 0.903 | 0.0873 | -0.054 | 10.344
13.5 | 0.852 | 0.09519 | -0.051 | 8.951
14 | 0.797 | 0.10415 | -0.049 | 7.65
14.5 | 0.737 | 0.11353 | -0.047 | 6.489
15 | 0.673 | 0.11958 | -0.047 | 5.63

## 62. Re 3M Mach 0.25 (2)
BIGFOIL.COM POLAR EXPORT
NACA67-314 a=0.8
NACA67-314 a=0.8 |  |  |  | Cl Max: | 1.3945 | at alpha= | 17 | deg
XFOIL ncrit=9 |  |  |  | L/D Max: | 141.237 | at alpha= | 2 | deg
Re: | 3000000 |  |  | Cd Min: | 0.18033 | at alpha= | -18.5 | deg
Mach: | 0.25 |  |  | Cl=0 at alpha= | -2.9312 | deg
|  |  |  | @ Cl=0.1, Cd= | 0.0054983
|  |  |  | @ Cl=0.4, Cd= | 0.0036637
|  |  |  | @ Cl=0.6, Cd= | 0.0092967
alpha (deg) | Cl | Cd | Cm | Cl/Cd
-18.5 | -0.4048 | 0.18033 | -0.0655 | -2.2448
-18 | -0.3958 | 0.17144 | -0.0696 | -2.3087
-16 | -0.6765 | 0.07799 | -0.1146 | -8.6742
-15.5 | -0.7814 | 0.05045 | -0.1326 | -15.4886
-15 | -0.842 | 0.03877 | -0.1364 | -21.7178
-14.5 | -0.8839 | 0.03175 | -0.1333 | -27.8394
-14 | -0.8937 | 0.02778 | -0.1288 | -32.1706
-13.5 | -0.9047 | 0.02404 | -0.1226 | -37.6331
-13 | -0.901 | 0.02117 | -0.1166 | -42.5602
-12.5 | -0.8874 | 0.01882 | -0.111 | -47.152
-12 | -0.862 | 0.01714 | -0.1063 | -50.2917
-11.5 | -0.8315 | 0.01573 | -0.1021 | -52.8608
-11 | -0.7941 | 0.01468 | -0.0987 | -54.094
-10.5 | -0.7564 | 0.01356 | -0.0952 | -55.7817
-10 | -0.7218 | 0.01216 | -0.0913 | -59.3586
-9.5 | -0.6795 | 0.01135 | -0.0883 | -59.8678
-9 | -0.6356 | 0.01075 | -0.0856 | -59.1256
-8.5 | -0.5901 | 0.01022 | -0.0832 | -57.7397
-8 | -0.5408 | 0.00976 | -0.0816 | -55.4098
-7.5 | -0.4915 | 0.00922 | -0.0801 | -53.308
-7 | -0.4399 | 0.00881 | -0.079 | -49.9319
-6.5 | -0.3877 | 0.00843 | -0.078 | -45.9905
-6 | -0.3345 | 0.00812 | -0.0773 | -41.1946
-5.5 | -0.2812 | 0.0078 | -0.0767 | -36.0513
-5 | -0.2265 | 0.00755 | -0.0764 | -30
-4.5 | -0.1723 | 0.00727 | -0.076 | -23.7001
-4 | -0.1168 | 0.00707 | -0.0759 | -16.5205
-3.5 | -0.062 | 0.00684 | -0.0756 | -9.0643
-3 | -0.0072 | 0.00664 | -0.0755 | -1.0843
-2.5 | 0.0451 | 0.00626 | -0.0749 | 7.2045
-1.5 | 0.1388 | 0.00496 | -0.0718 | 27.9839
-1 | 0.179 | 0.00392 | -0.069 | 45.6633
-0.5 | 0.2339 | 0.00365 | -0.0688 | 64.0822
0 | 0.294 | 0.00368 | -0.0695 | 79.8913
0.5 | 0.3532 | 0.00364 | -0.0701 | 97.033
1 | 0.4124 | 0.00367 | -0.0706 | 112.3706
1.5 | 0.4705 | 0.00365 | -0.071 | 128.9041
2 | 0.5254 | 0.00372 | -0.0706 | 141.2366
2.5 | 0.5411 | 0.00457 | -0.0619 | 118.4026
3 | 0.5318 | 0.00548 | -0.048 | 97.0438
3.5 | 0.5372 | 0.00653 | -0.0379 | 82.2665
4 | 0.5529 | 0.00757 | -0.0302 | 73.0383
4.5 | 0.5755 | 0.0086 | -0.0241 | 66.9186
5 | 0.6068 | 0.00949 | -0.0197 | 63.941
6 | 0.6837 | 0.01098 | -0.0137 | 62.2678
6.5 | 0.7277 | 0.0115 | -0.0117 | 63.2783
7 | 0.7722 | 0.01202 | -0.0097 | 64.2429
7.5 | 0.8177 | 0.01254 | -0.008 | 65.2073
8 | 0.8609 | 0.01317 | -0.0059 | 65.3683
8.5 | 0.9039 | 0.01382 | -0.0037 | 65.4052
9 | 0.9466 | 0.01448 | -0.0015 | 65.3729
9.5 | 0.9873 | 0.01527 | 0.0009 | 64.6562
10 | 1.0269 | 0.01609 | 0.0036 | 63.8222
10.5 | 1.0654 | 0.01702 | 0.0064 | 62.5969
11 | 1.1029 | 0.01795 | 0.0093 | 61.4429
11.5 | 1.1381 | 0.019 | 0.0126 | 59.9
12 | 1.1672 | 0.02035 | 0.0168 | 57.3563
12.5 | 1.2248 | 0.02188 | 0.0147 | 55.9781
14.5 | 1.3368 | 0.02952 | 0.0278 | 45.2846
15 | 1.3479 | 0.03275 | 0.032 | 41.1573
15.5 | 1.3655 | 0.03569 | 0.0353 | 38.26
16 | 1.3779 | 0.0392 | 0.0384 | 35.1505
16.5 | 1.3925 | 0.04276 | 0.0408 | 32.5655
17 | 1.3945 | 0.04769 | 0.043 | 29.2409
17.5 | 1.3761 | 0.05514 | 0.0443 | 24.9565
18 | 1.3729 | 0.06167 | 0.0441 | 22.262
18.5 | 1.3605 | 0.06985 | 0.0424 | 19.4775
19 | 1.3166 | 0.08327 | 0.037 | 15.8112
19.5 | 1.2747 | 0.09799 | 0.0291 | 13.0085
20 | 1.2218 | 0.11585 | 0.0182 | 10.5464

## 63. Re 3M Mach 0.50 (1)
BIGFOIL.COM POLAR EXPORT
NACA67-314 a=0.8
NACA67-314 a=0.8 |  |  |  | Cl Max: | 1.222 | at alpha= | 20 | deg
JavaFoil+Calcfoil stall+Eppler ext transition |  |  |  | L/D Max: | 174.413 | at alpha= | 3 | deg
Re: | 3000000 |  |  | Cd Min: | 0.0035 | at alpha= | -2 | deg
Mach: | 0.5 |  |  | Cl=0 at alpha= | -2.4429 | deg
|  |  |  | @ Cl=0.1, Cd= | 0.0035706
|  |  |  | @ Cl=0.4, Cd= | 0.0037321
|  |  |  | @ Cl=0.6, Cd= | 0.0039358
alpha (deg) | Cl | Cd | Cm | Cl/Cd
-20 | -0.966 | 0.16641 | -0.012 | -5.807
-19.5 | -0.939 | 0.1609 | -0.012 | -5.838
-19 | -0.913 | 0.16023 | -0.013 | -5.696
-18.5 | -0.886 | 0.15448 | -0.014 | -5.738
-18 | -0.857 | 0.14949 | -0.014 | -5.734
-17.5 | -0.83 | 0.14365 | -0.014 | -5.777
-17 | -0.803 | 0.1382 | -0.015 | -5.809
-16.5 | -0.776 | 0.13271 | -0.015 | -5.846
-16 | -0.749 | 0.13313 | -0.016 | -5.625
-15.5 | -0.721 | 0.12559 | -0.017 | -5.743
-15 | -0.693 | 0.11857 | -0.017 | -5.845
-14.5 | -0.666 | 0.11447 | -0.017 | -5.817
-14 | -0.639 | 0.11083 | -0.018 | -5.763
-13.5 | -0.612 | 0.1072 | -0.018 | -5.704
-13 | -0.584 | 0.10166 | -0.019 | -5.747
-12.5 | -0.556 | 0.10017 | -0.019 | -5.548
-12 | -0.528 | 0.09823 | -0.019 | -5.377
-11.5 | -0.501 | 0.0901 | -0.02 | -5.561
-11 | -0.474 | 0.0863 | -0.02 | -5.487
-10.5 | -0.446 | 0.08587 | -0.021 | -5.195
-10 | -0.418 | 0.07963 | -0.021 | -5.25
-9.5 | -0.391 | 0.06737 | -0.021 | -5.799
-9 | -0.364 | 0.0601 | -0.023 | -6.049
-8.5 | -0.337 | 0.05414 | -0.025 | -6.219
-8 | -0.308 | 0.05538 | -0.024 | -5.564
-7.5 | -0.395 | 0.05078 | -0.025 | -7.773
-7 | -0.517 | 0.01127 | -0.052 | -45.872
-6.5 | -0.499 | 0.01001 | -0.054 | -49.811
-6 | -0.456 | 0.00914 | -0.055 | -49.927
-5.5 | -0.403 | 0.00906 | -0.057 | -44.51
-5 | -0.344 | 0.00861 | -0.058 | -39.926
-4.5 | -0.28 | 0.00819 | -0.06 | -34.195
-4 | -0.214 | 0.00783 | -0.061 | -27.322
-3.5 | -0.146 | 0.00752 | -0.062 | -19.443
-3 | -0.078 | 0.00724 | -0.064 | -10.719
-2.5 | -0.008 | 0.00698 | -0.065 | -1.175
-2 | 0.062 | 0.0035 | -0.067 | 17.695
-1.5 | 0.132 | 0.00363 | -0.068 | 36.407
-1 | 0.203 | 0.00362 | -0.069 | 56.185
-0.5 | 0.274 | 0.00363 | -0.071 | 75.483
0 | 0.341 | 0.00369 | -0.072 | 92.633
0.5 | 0.411 | 0.00374 | -0.073 | 109.971
1 | 0.481 | 0.00381 | -0.075 | 126.253
1.5 | 0.55 | 0.00386 | -0.076 | 142.468
2 | 0.616 | 0.00396 | -0.077 | 155.605
2.5 | 0.684 | 0.00404 | -0.079 | 169.196
3 | 0.751 | 0.00431 | -0.08 | 174.413
3.5 | 0.816 | 0.0052 | -0.081 | 156.773
4 | 0.876 | 0.01149 | -0.082 | 76.23
4.5 | 0.936 | 0.01202 | -0.083 | 77.849
5 | 0.991 | 0.01262 | -0.084 | 78.517
5.5 | 1.041 | 0.01327 | -0.086 | 78.413
6 | 1.081 | 0.01432 | -0.087 | 75.502
6.5 | 1.108 | 0.0152 | -0.088 | 72.942
7 | 1.113 | 0.0163 | -0.089 | 68.266
7.5 | 1.069 | 0.01757 | -0.091 | 60.839
8 | 0.699 | 0.01867 | -0.092 | 37.438
8.5 | 0.604 | 0.05801 | -0.049 | 10.418
9 | 0.628 | 0.06968 | -0.042 | 9.018
9.5 | 0.656 | 0.06684 | -0.045 | 9.821
10 | 0.683 | 0.07849 | -0.045 | 8.702
10.5 | 0.711 | 0.08662 | -0.048 | 8.205
11 | 0.737 | 0.08966 | -0.048 | 8.226
11.5 | 0.764 | 0.09064 | -0.048 | 8.43
12 | 0.791 | 0.09513 | -0.049 | 8.313
12.5 | 0.82 | 0.10175 | -0.053 | 8.055
13 | 0.846 | 0.10659 | -0.053 | 7.935
13.5 | 0.872 | 0.11019 | -0.054 | 7.916
14 | 0.899 | 0.11177 | -0.055 | 8.045
14.5 | 0.928 | 0.12312 | -0.059 | 7.539
15 | 0.954 | 0.12311 | -0.059 | 7.746
15.5 | 0.98 | 0.12741 | -0.06 | 7.693
16 | 1.007 | 0.13196 | -0.061 | 7.631
16.5 | 1.037 | 0.1396 | -0.065 | 7.426
17 | 1.062 | 0.14047 | -0.065 | 7.558
17.5 | 1.088 | 0.14427 | -0.066 | 7.543
18 | 1.115 | 0.15113 | -0.067 | 7.379
18.5 | 1.145 | 0.15349 | -0.071 | 7.46
19 | 1.169 | 0.16037 | -0.07 | 7.292
19.5 | 1.196 | 0.16779 | -0.071 | 7.125
20 | 1.222 | 0.17136 | -0.072 | 7.131

## 64. Re 3M Mach 0.50 (2)
BIGFOIL.COM POLAR EXPORT
NACA67-314 a=0.8
NACA67-314 a=0.8 |  |  |  | Cl Max: | 1.0566 | at alpha= | 10.5 | deg
XFOIL ncrit=9 |  |  |  | L/D Max: | 148.304 | at alpha= | 2 | deg
Re: | 3000000 |  |  | Cd Min: | 0.1486 | at alpha= | 15.5 | deg
Mach: | 0.5 |  |  | Cl=0 at alpha= | -3.1451 | deg
|  |  |  | @ Cl=0.1, Cd= | 0.006552
|  |  |  | @ Cl=0.4, Cd= | 0.004
|  |  |  | @ Cl=0.6, Cd= | 0.011728
alpha (deg) | Cl | Cd | Cm | Cl/Cd
-13 | -0.2478 | 0.10754 | -0.1199 | -2.3043
-12.5 | -0.2522 | 0.09742 | -0.125 | -2.5888
-12 | -0.2679 | 0.08627 | -0.1306 | -3.1054
-11.5 | -0.2841 | 0.07583 | -0.1363 | -3.7465
-11 | -0.3022 | 0.06539 | -0.1422 | -4.6215
-10.5 | -0.3352 | 0.05057 | -0.1536 | -6.6284
-10 | -0.372 | 0.04119 | -0.1568 | -9.0313
-9.5 | -0.4164 | 0.03388 | -0.1531 | -12.2904
-9 | -0.4503 | 0.02824 | -0.1455 | -15.9455
-8.5 | -0.4885 | 0.02237 | -0.1343 | -21.8373
-8 | -0.509 | 0.01629 | -0.1232 | -31.2462
-7.5 | -0.4744 | 0.0124 | -0.1178 | -38.2581
-7 | -0.4278 | 0.01059 | -0.1129 | -40.3966
-6.5 | -0.3763 | 0.00965 | -0.1088 | -38.9948
-6 | -0.3228 | 0.009 | -0.1051 | -35.8667
-5.5 | -0.2711 | 0.00846 | -0.1013 | -32.0449
-5 | -0.2178 | 0.00813 | -0.098 | -26.7897
-4.5 | -0.1607 | 0.00784 | -0.0958 | -20.4974
-4 | -0.1023 | 0.00754 | -0.094 | -13.5676
-3.5 | -0.0423 | 0.0073 | -0.0928 | -5.7945
-3 | 0.0173 | 0.00705 | -0.0916 | 2.4539
-2.5 | 0.0762 | 0.00678 | -0.0905 | 11.2389
-2 | 0.1284 | 0.00628 | -0.0882 | 20.4459
-1.5 | 0.174 | 0.00557 | -0.0849 | 31.2388
-1 | 0.2113 | 0.00453 | -0.08 | 46.6446
-0.5 | 0.2626 | 0.004 | -0.0776 | 65.65
0 | 0.3297 | 0.00401 | -0.0782 | 82.2195
0.5 | 0.3969 | 0.004 | -0.0786 | 99.225
1 | 0.4637 | 0.004 | -0.0789 | 115.925
1.5 | 0.5278 | 0.00392 | -0.0787 | 134.6429
2 | 0.5858 | 0.00395 | -0.0771 | 148.3038
2.5 | 0.5632 | 0.00474 | -0.0583 | 118.8186
3 | 0.5308 | 0.00641 | -0.039 | 82.8081
4 | 0.5407 | 0.00929 | -0.0171 | 58.2024
4.5 | 0.5654 | 0.0105 | -0.0103 | 53.8476
5 | 0.5972 | 0.01166 | -0.0047 | 51.2178
5.5 | 0.6376 | 0.01264 | -0.0005 | 50.443
6 | 0.6864 | 0.0134 | 0.0025 | 51.2239
6.5 | 0.7373 | 0.01413 | 0.0053 | 52.1798
7 | 0.7884 | 0.01489 | 0.0082 | 52.9483
7.5 | 0.838 | 0.01574 | 0.0116 | 53.2402
8 | 0.8865 | 0.01672 | 0.0152 | 53.0203
8.5 | 0.933 | 0.01788 | 0.0194 | 52.1812
9.5 | 1.0155 | 0.02098 | 0.0294 | 48.4032
10 | 1.0441 | 0.02341 | 0.0358 | 44.6006
10.5 | 1.0566 | 0.02704 | 0.0433 | 39.0754
11 | 1.0479 | 0.03267 | 0.0509 | 32.0753
11.5 | 1.0236 | 0.03967 | 0.0572 | 25.8029
12 | 0.9937 | 0.0476 | 0.0611 | 20.8761
12.5 | 0.9588 | 0.0569 | 0.062 | 16.8506
13 | 0.9245 | 0.07085 | 0.0535 | 13.0487
15 | 0.8007 | 0.1325 | 0.0151 | 6.043
15.5 | 0.7733 | 0.1486 | 0.0055 | 5.2039

## 65. Re 4M Mach 0.00 (1)
BIGFOIL.COM POLAR EXPORT
NACA67-314 a=0.8
NACA67-314 a=0.8 |  |  |  | Cl Max: | 1.307 | at alpha= | 11.5 | deg
JavaFoil+Calcfoil stall+Eppler ext transition |  |  |  | L/D Max: | 160.154 | at alpha= | 2.5 | deg
Re: | 4000000 |  |  | Cd Min: | 0.00284 | at alpha= | 1 | deg
Mach: | 0 |  |  | Cl=0 at alpha= | -2.4426 | deg
|  |  |  | @ Cl=0.1, Cd= | 0.0031648
|  |  |  | @ Cl=0.4, Cd= | 0.002893
|  |  |  | @ Cl=0.6, Cd= | 0.0037574
alpha (deg) | Cl | Cd | Cm | Cl/Cd
-17 | -0.729 | 0.12458 | -0.012 | -5.856
-16.5 | -0.74 | 0.11733 | -0.013 | -6.305
-16 | -0.747 | 0.1133 | -0.014 | -6.595
-15.5 | -0.754 | 0.10537 | -0.015 | -7.155
-15 | -0.758 | 0.09976 | -0.015 | -7.598
-14.5 | -0.761 | 0.09297 | -0.017 | -8.188
-14 | -0.763 | 0.08586 | -0.018 | -8.882
-13.5 | -0.758 | 0.08178 | -0.019 | -9.274
-13 | -0.754 | 0.07562 | -0.02 | -9.971
-12.5 | -0.749 | 0.06799 | -0.022 | -11.018
-12 | -0.852 | 0.01753 | -0.033 | -48.592
-11.5 | -0.849 | 0.01388 | -0.035 | -61.214
-11 | -0.833 | 0.01245 | -0.036 | -66.911
-10.5 | -0.808 | 0.01155 | -0.038 | -69.981
-10 | -0.778 | 0.01096 | -0.039 | -71.01
-9.5 | -0.744 | 0.01044 | -0.04 | -71.313
-9 | -0.707 | 0.00993 | -0.041 | -71.169
-8.5 | -0.666 | 0.00947 | -0.042 | -70.255
-8 | -0.621 | 0.00905 | -0.044 | -68.665
-7.5 | -0.574 | 0.00868 | -0.045 | -66.122
-7 | -0.524 | 0.00836 | -0.046 | -62.69
-6.5 | -0.472 | 0.00803 | -0.047 | -58.805
-6 | -0.418 | 0.00775 | -0.049 | -53.935
-5.5 | -0.363 | 0.00752 | -0.05 | -48.213
-5 | -0.305 | 0.00619 | -0.051 | -49.381
-4.5 | -0.247 | 0.00644 | -0.052 | -38.376
-4 | -0.188 | 0.00628 | -0.053 | -29.929
-3.5 | -0.128 | 0.00611 | -0.055 | -20.943
-3 | -0.068 | 0.00633 | -0.056 | -10.708
-2.5 | -0.007 | 0.00595 | -0.057 | -1.203
-2 | 0.054 | 0.00321 | -0.058 | 16.749
-1.5 | 0.115 | 0.00315 | -0.059 | 36.369
-1 | 0.176 | 0.00298 | -0.061 | 59.156
-0.5 | 0.237 | 0.003 | -0.062 | 79.073
0 | 0.298 | 0.003 | -0.063 | 99.079
0.5 | 0.358 | 0.00301 | -0.064 | 119.169
1 | 0.419 | 0.00284 | -0.065 | 147.496
1.5 | 0.48 | 0.00334 | -0.066 | 143.471
2 | 0.538 | 0.00345 | -0.067 | 156.055
2.5 | 0.597 | 0.00373 | -0.068 | 160.154
3 | 0.655 | 0.00426 | -0.069 | 153.955
3.5 | 0.712 | 0.00533 | -0.07 | 133.771
4 | 0.769 | 0.00645 | -0.071 | 119.143
4.5 | 0.823 | 0.00961 | -0.072 | 85.722
5 | 0.878 | 0.00998 | -0.074 | 87.964
5.5 | 0.931 | 0.01034 | -0.075 | 90.016
6 | 0.982 | 0.01073 | -0.076 | 91.526
6.5 | 1.031 | 0.01117 | -0.077 | 92.317
7 | 1.077 | 0.01184 | -0.078 | 90.955
7.5 | 1.121 | 0.01234 | -0.079 | 90.854
8 | 1.162 | 0.01284 | -0.08 | 90.542
8.5 | 1.199 | 0.01344 | -0.081 | 89.243
9 | 1.23 | 0.01398 | -0.082 | 87.988
9.5 | 1.255 | 0.01466 | -0.083 | 85.636
10 | 1.276 | 0.01523 | -0.084 | 83.809
10.5 | 1.292 | 0.01598 | -0.085 | 80.839
11 | 1.302 | 0.01666 | -0.086 | 78.149
11.5 | 1.307 | 0.01742 | -0.087 | 75.017
12 | 1.306 | 0.01844 | -0.088 | 70.825
12.5 | 1.3 | 0.01933 | -0.089 | 67.285
13 | 1.29 | 0.02039 | -0.089 | 63.26
13.5 | 1.275 | 0.02151 | -0.09 | 59.265
14 | 1.254 | 0.02305 | -0.091 | 54.423
14.5 | 1.228 | 0.02514 | -0.091 | 48.843
15 | 1.096 | 0.05748 | -0.08 | 19.061
15.5 | 1.019 | 0.08793 | -0.069 | 11.592
16 | 0.979 | 0.10306 | -0.064 | 9.502
16.5 | 0.948 | 0.11264 | -0.061 | 8.414

## 66. Re 4M Mach 0.00 (2)
BIGFOIL.COM POLAR EXPORT
NACA67-314 a=0.8
NACA67-314 a=0.8 |  |  |  | Cl Max: | 1.5724 | at alpha= | 19.5 | deg
XFOIL ncrit=9 |  |  |  | L/D Max: | 139.511 | at alpha= | 1.5 | deg
Re: | 4000000 |  |  | Cd Min: | 0.05672 | at alpha= | -20 | deg
Mach: | 0 |  |  | Cl=0 at alpha= | -2.8636 | deg
|  |  |  | @ Cl=0.1, Cd= | 0.0051638
|  |  |  | @ Cl=0.4, Cd= | 0.0031702
|  |  |  | @ Cl=0.6, Cd= | 0.0084297
alpha (deg) | Cl | Cd | Cm | Cl/Cd
-20 | -1.1037 | 0.05672 | -0.117 | -19.4587
-19.5 | -1.17 | 0.04282 | -0.1227 | -27.3237
-19 | -1.1938 | 0.03618 | -0.1227 | -32.9961
-18.5 | -1.1972 | 0.03225 | -0.121 | -37.1225
-18 | -1.1801 | 0.03004 | -0.1196 | -39.2843
-17.5 | -1.1626 | 0.02802 | -0.1178 | -41.4918
-17 | -1.1321 | 0.02694 | -0.1165 | -42.023
-16.5 | -1.1441 | 0.02337 | -0.1111 | -48.9559
-16 | -1.1338 | 0.02122 | -0.107 | -53.4307
-15.5 | -1.1207 | 0.0193 | -0.1027 | -58.0674
-15 | -1.101 | 0.01776 | -0.0987 | -61.9932
-14.5 | -1.0763 | 0.01639 | -0.0952 | -65.6681
-14 | -1.0444 | 0.01542 | -0.0925 | -67.7302
-13.5 | -1.0103 | 0.01458 | -0.0899 | -69.2936
-13 | -0.9744 | 0.01384 | -0.0875 | -70.4046
-12.5 | -0.9374 | 0.01312 | -0.0851 | -71.4482
-12 | -0.8978 | 0.01253 | -0.0831 | -71.652
-11.5 | -0.8579 | 0.01195 | -0.081 | -71.7908
-11 | -0.8174 | 0.01143 | -0.0789 | -71.5136
-10.5 | -0.7767 | 0.01096 | -0.0767 | -70.8668
-10 | -0.7324 | 0.01051 | -0.0752 | -69.686
-9.5 | -0.6882 | 0.00987 | -0.0737 | -69.7264
-9 | -0.6407 | 0.0094 | -0.0728 | -68.1596
-8.5 | -0.5919 | 0.00899 | -0.0721 | -65.8398
-8 | -0.5417 | 0.00865 | -0.0716 | -62.6243
-7.5 | -0.4919 | 0.00825 | -0.071 | -59.6242
-7 | -0.4407 | 0.00794 | -0.0707 | -55.5038
-6.5 | -0.3892 | 0.00763 | -0.0704 | -51.0092
-6 | -0.3368 | 0.00738 | -0.0703 | -45.6369
-5.5 | -0.2843 | 0.00713 | -0.0702 | -39.8738
-5 | -0.2308 | 0.00694 | -0.0703 | -33.2565
-4.5 | -0.177 | 0.00671 | -0.0704 | -26.3785
-4 | -0.1227 | 0.00651 | -0.0706 | -18.8479
-3.5 | -0.0685 | 0.00629 | -0.0708 | -10.8903
-3 | -0.0143 | 0.00607 | -0.071 | -2.3558
-2.5 | 0.0381 | 0.00574 | -0.0709 | 6.6376
-2 | 0.0884 | 0.00529 | -0.0704 | 16.7108
-1.5 | 0.1371 | 0.00476 | -0.0695 | 28.8025
-1 | 0.1835 | 0.00411 | -0.0684 | 44.6472
-0.5 | 0.2283 | 0.00325 | -0.0667 | 70.2462
0 | 0.2847 | 0.00314 | -0.0672 | 90.6688
0.5 | 0.3424 | 0.00316 | -0.068 | 108.3544
1 | 0.3999 | 0.00317 | -0.0687 | 126.1514
1.5 | 0.4562 | 0.00327 | -0.0691 | 139.5107
2 | 0.4841 | 0.00408 | -0.0636 | 118.652
2.5 | 0.5005 | 0.00494 | -0.0557 | 101.3158
3 | 0.5095 | 0.00561 | -0.0462 | 90.82
3.5 | 0.5277 | 0.00642 | -0.039 | 82.1963
4 | 0.5516 | 0.00725 | -0.0333 | 76.0828
4.5 | 0.5817 | 0.00802 | -0.0289 | 72.5312
5 | 0.6152 | 0.00877 | -0.0252 | 70.1482
5.5 | 0.6525 | 0.0094 | -0.0224 | 69.4149
6 | 0.6953 | 0.00986 | -0.0206 | 70.5172
6.5 | 0.7393 | 0.01029 | -0.0191 | 71.8465
7 | 0.782 | 0.01076 | -0.0173 | 72.6766
7.5 | 0.8264 | 0.01119 | -0.016 | 73.8517
8.5 | 0.9112 | 0.0122 | -0.0127 | 74.6885
9 | 0.9524 | 0.01275 | -0.0109 | 74.698
9.5 | 0.9933 | 0.01337 | -0.0092 | 74.2932
10 | 1.0322 | 0.01403 | -0.0071 | 73.5709
10.5 | 1.0711 | 0.01471 | -0.0051 | 72.8144
11 | 1.1097 | 0.0154 | -0.0032 | 72.0584
11.5 | 1.1453 | 0.0162 | -0.0008 | 70.6975
12 | 1.1792 | 0.01708 | 0.0019 | 69.0398
12.5 | 1.2143 | 0.01777 | 0.0043 | 68.3343
13 | 1.26 | 0.01872 | 0.004 | 67.3077
14 | 1.3381 | 0.02098 | 0.0057 | 63.7798
14.5 | 1.3671 | 0.02232 | 0.0083 | 61.25
15 | 1.3911 | 0.02403 | 0.0114 | 57.8901
15.5 | 1.421 | 0.02535 | 0.0135 | 56.0552
16 | 1.4481 | 0.02689 | 0.0158 | 53.8527
16.5 | 1.4762 | 0.0284 | 0.0177 | 51.9789
17 | 1.4983 | 0.03038 | 0.0202 | 49.3186
17.5 | 1.5185 | 0.03256 | 0.0226 | 46.637
18 | 1.5378 | 0.03492 | 0.0247 | 44.0378
18.5 | 1.5563 | 0.0374 | 0.0266 | 41.6123
19 | 1.5648 | 0.04088 | 0.0288 | 38.2779
19.5 | 1.5724 | 0.04467 | 0.0306 | 35.2004
20 | 1.5695 | 0.04969 | 0.0321 | 31.5858

## 67. Re 4M Mach 0.10 (1)
BIGFOIL.COM POLAR EXPORT
NACA67-314 a=0.8
NACA67-314 a=0.8 |  |  |  | Cl Max: | 1.296 | at alpha= | 11.5 | deg
JavaFoil+Calcfoil stall+Eppler ext transition |  |  |  | L/D Max: | 158.815 | at alpha= | 2.5 | deg
Re: | 4000000 |  |  | Cd Min: | 0.00283 | at alpha= | 1 | deg
Mach: | 0.1 |  |  | Cl=0 at alpha= | -2.4426 | deg
|  |  |  | @ Cl=0.1, Cd= | 0.0031772
|  |  |  | @ Cl=0.4, Cd= | 0.002892
|  |  |  | @ Cl=0.6, Cd= | 0.00378
alpha (deg) | Cl | Cd | Cm | Cl/Cd
-16.5 | -0.707 | 0.12026 | -0.013 | -5.877
-16 | -0.718 | 0.11482 | -0.014 | -6.249
-15.5 | -0.727 | 0.10754 | -0.015 | -6.765
-15 | -0.734 | 0.103 | -0.015 | -7.127
-14.5 | -0.74 | 0.09524 | -0.016 | -7.768
-14 | -0.744 | 0.088 | -0.018 | -8.451
-13.5 | -0.742 | 0.08395 | -0.018 | -8.843
-13 | -0.74 | 0.07759 | -0.02 | -9.541
-12.5 | -0.736 | 0.07115 | -0.021 | -10.338
-12 | -0.741 | 0.05708 | -0.025 | -12.975
-11.5 | -0.831 | 0.01593 | -0.035 | -52.191
-11 | -0.828 | 0.01254 | -0.037 | -66.021
-10.5 | -0.805 | 0.01171 | -0.038 | -68.745
-10 | -0.776 | 0.01107 | -0.039 | -70.131
-9.5 | -0.744 | 0.01052 | -0.04 | -70.684
-9 | -0.707 | 0.01013 | -0.041 | -69.733
-8.5 | -0.666 | 0.00957 | -0.043 | -69.598
-8 | -0.623 | 0.00915 | -0.044 | -68.068
-7.5 | -0.576 | 0.00873 | -0.045 | -65.935
-7 | -0.526 | 0.00841 | -0.046 | -62.545
-6.5 | -0.474 | 0.00813 | -0.048 | -58.316
-6 | -0.42 | 0.0078 | -0.049 | -53.86
-5.5 | -0.364 | 0.00754 | -0.05 | -48.314
-5 | -0.307 | 0.00622 | -0.051 | -49.329
-4.5 | -0.248 | 0.00648 | -0.052 | -38.294
-4 | -0.189 | 0.00627 | -0.054 | -30.102
-3.5 | -0.129 | 0.00612 | -0.055 | -21.032
-3 | -0.068 | 0.00633 | -0.056 | -10.757
-2.5 | -0.007 | 0.00593 | -0.057 | -1.214
-2 | 0.054 | 0.00323 | -0.058 | 16.697
-1.5 | 0.115 | 0.00316 | -0.06 | 36.538
-1 | 0.177 | 0.003 | -0.061 | 58.888
-0.5 | 0.238 | 0.00299 | -0.062 | 79.592
0 | 0.299 | 0.00302 | -0.063 | 98.959
0.5 | 0.36 | 0.00301 | -0.064 | 119.625
1 | 0.421 | 0.00283 | -0.065 | 148.771
1.5 | 0.482 | 0.00337 | -0.067 | 142.918
2 | 0.541 | 0.00344 | -0.068 | 157.125
2.5 | 0.6 | 0.00378 | -0.069 | 158.815
3 | 0.658 | 0.00427 | -0.07 | 154.159
3.5 | 0.716 | 0.00534 | -0.071 | 133.949
4 | 0.772 | 0.00648 | -0.072 | 119.195
4.5 | 0.827 | 0.00967 | -0.073 | 85.566
5 | 0.882 | 0.01005 | -0.074 | 87.773
5.5 | 0.935 | 0.01042 | -0.075 | 89.701
6 | 0.986 | 0.01082 | -0.076 | 91.11
6.5 | 1.035 | 0.01123 | -0.077 | 92.144
7 | 1.081 | 0.01191 | -0.078 | 90.734
7.5 | 1.125 | 0.01243 | -0.079 | 90.492
8 | 1.165 | 0.01294 | -0.08 | 90.072
8.5 | 1.202 | 0.01355 | -0.081 | 88.658
9 | 1.231 | 0.0141 | -0.082 | 87.269
9.5 | 1.255 | 0.01484 | -0.083 | 84.578
10 | 1.274 | 0.01549 | -0.084 | 82.255
10.5 | 1.287 | 0.01617 | -0.085 | 79.598
11 | 1.295 | 0.01694 | -0.086 | 76.417
11.5 | 1.296 | 0.0178 | -0.087 | 72.843
12 | 1.292 | 0.01874 | -0.088 | 68.967
12.5 | 1.283 | 0.01966 | -0.089 | 65.253
13 | 1.268 | 0.0208 | -0.09 | 60.97
13.5 | 1.248 | 0.02194 | -0.091 | 56.904
14 | 1.222 | 0.02393 | -0.091 | 51.042
14.5 | 1.186 | 0.02704 | -0.091 | 43.875
15 | 1.011 | 0.08264 | -0.069 | 12.228
15.5 | 0.964 | 0.09957 | -0.063 | 9.685
16 | 0.926 | 0.11309 | -0.058 | 8.187
16.5 | 0.894 | 0.12099 | -0.056 | 7.388

## 68. Re 4M Mach 0.10 (2)
BIGFOIL.COM POLAR EXPORT
NACA67-314 a=0.8
NACA67-314 a=0.8 |  |  |  | Cl Max: | 1.5575 | at alpha= | 20 | deg
XFOIL ncrit=9 |  |  |  | L/D Max: | 140.275 | at alpha= | 1.5 | deg
Re: | 4000000 |  |  | Cd Min: | 0.05804 | at alpha= | -19.5 | deg
Mach: | 0.1 |  |  | Cl=0 at alpha= | -2.8707 | deg
|  |  |  | @ Cl=0.1, Cd= | 0.0051962
|  |  |  | @ Cl=0.4, Cd= | 0.0031796
|  |  |  | @ Cl=0.6, Cd= | 0.0085226
alpha (deg) | Cl | Cd | Cm | Cl/Cd
-19.5 | -1.0644 | 0.05804 | -0.1187 | -18.3391
-19 | -1.1239 | 0.04429 | -0.1254 | -25.3759
-18.5 | -1.148 | 0.03739 | -0.1258 | -30.7034
-18 | -1.1374 | 0.03424 | -0.1251 | -33.2185
-17.5 | -1.1246 | 0.03154 | -0.1237 | -35.6563
-17 | -1.0995 | 0.0299 | -0.1223 | -36.7726
-16.5 | -1.1236 | 0.02537 | -0.1167 | -44.2885
-16 | -1.1142 | 0.02304 | -0.1129 | -48.3594
-15.5 | -1.1083 | 0.02064 | -0.1079 | -53.6967
-15 | -1.0934 | 0.01879 | -0.1034 | -58.1905
-14.5 | -1.0728 | 0.01715 | -0.0993 | -62.5539
-14 | -1.0433 | 0.01602 | -0.0961 | -65.1248
-13.5 | -1.0107 | 0.01504 | -0.0932 | -67.2008
-13 | -0.9756 | 0.01422 | -0.0905 | -68.6076
-12.5 | -0.9389 | 0.01343 | -0.0879 | -69.9106
-12 | -0.8993 | 0.01278 | -0.0857 | -70.3678
-11.5 | -0.8593 | 0.01216 | -0.0834 | -70.6661
-11 | -0.8185 | 0.0116 | -0.0812 | -70.5603
-10.5 | -0.7777 | 0.01107 | -0.0789 | -70.2529
-10 | -0.7344 | 0.01066 | -0.077 | -68.8931
-9.5 | -0.6902 | 0.00999 | -0.0753 | -69.0891
-9 | -0.6428 | 0.00949 | -0.0742 | -67.7345
-8.5 | -0.594 | 0.00905 | -0.0733 | -65.6354
-8 | -0.5437 | 0.00869 | -0.0727 | -62.5662
-7.5 | -0.4934 | 0.00831 | -0.0721 | -59.3742
-7 | -0.4422 | 0.00797 | -0.0716 | -55.4831
-6.5 | -0.3903 | 0.00767 | -0.0713 | -50.8866
-6 | -0.3378 | 0.0074 | -0.0711 | -45.6486
-5.5 | -0.285 | 0.00716 | -0.071 | -39.8045
-5 | -0.2313 | 0.00696 | -0.071 | -33.2328
-4.5 | -0.1772 | 0.00673 | -0.0711 | -26.3299
-4 | -0.1227 | 0.00652 | -0.0712 | -18.819
-3.5 | -0.0682 | 0.0063 | -0.0714 | -10.8254
-3 | -0.0136 | 0.00608 | -0.0716 | -2.2368
-2.5 | 0.039 | 0.00575 | -0.0714 | 6.7826
-2 | 0.0895 | 0.00531 | -0.0709 | 16.855
-1.5 | 0.1384 | 0.00478 | -0.0701 | 28.954
-1 | 0.185 | 0.00414 | -0.0688 | 44.686
-0.5 | 0.2297 | 0.00326 | -0.0671 | 70.4601
0 | 0.2863 | 0.00314 | -0.0676 | 91.1783
0.5 | 0.3444 | 0.00317 | -0.0684 | 108.6435
1 | 0.4022 | 0.00318 | -0.0691 | 126.478
1.5 | 0.4587 | 0.00327 | -0.0695 | 140.2752
2 | 0.4863 | 0.00409 | -0.0638 | 118.8998
2.5 | 0.5004 | 0.00494 | -0.0553 | 101.2955
3 | 0.5087 | 0.00564 | -0.0456 | 90.195
3.5 | 0.5271 | 0.00646 | -0.0385 | 81.5944
4 | 0.5512 | 0.0073 | -0.0327 | 75.5068
4.5 | 0.5811 | 0.00809 | -0.0282 | 71.8294
5 | 0.6143 | 0.00885 | -0.0245 | 69.4124
5.5 | 0.6523 | 0.00948 | -0.0217 | 68.808
6 | 0.6955 | 0.00994 | -0.0199 | 69.9698
6.5 | 0.7392 | 0.01038 | -0.0182 | 71.2139
7 | 0.7826 | 0.01086 | -0.0165 | 72.0626
7.5 | 0.8274 | 0.01129 | -0.0151 | 73.2861
8.5 | 0.912 | 0.01235 | -0.0116 | 73.8462
9 | 0.9538 | 0.01291 | -0.0098 | 73.8807
9.5 | 0.995 | 0.01354 | -0.008 | 73.486
10 | 1.0334 | 0.01424 | -0.0058 | 72.5702
10.5 | 1.0735 | 0.0149 | -0.0038 | 72.047
11 | 1.1117 | 0.01564 | -0.0017 | 71.0806
11.5 | 1.1468 | 0.0165 | 0.0009 | 69.503
12 | 1.1823 | 0.01734 | 0.0034 | 68.1834
12.5 | 1.2164 | 0.01811 | 0.0061 | 67.1673
13 | 1.2635 | 0.0191 | 0.0057 | 66.1518
13.5 | 1.3098 | 0.02026 | 0.0053 | 64.6496
14 | 1.3395 | 0.02156 | 0.008 | 62.1289
14.5 | 1.3667 | 0.0231 | 0.011 | 59.1645
15 | 1.3936 | 0.02466 | 0.0138 | 56.5126
15.5 | 1.422 | 0.02615 | 0.0162 | 54.3786
16 | 1.4497 | 0.02776 | 0.0185 | 52.2226
16.5 | 1.4763 | 0.02945 | 0.0207 | 50.129
17 | 1.497 | 0.03163 | 0.0233 | 47.3285
17.5 | 1.516 | 0.03404 | 0.0258 | 44.5358
18 | 1.5334 | 0.03669 | 0.0281 | 41.7934
18.5 | 1.5476 | 0.03969 | 0.0302 | 38.9922
19 | 1.5424 | 0.04467 | 0.0329 | 34.5288
19.5 | 1.5465 | 0.04911 | 0.0343 | 31.4905
20 | 1.5575 | 0.0531 | 0.0349 | 29.3315

## 69. Re 4M Mach 0.25 (1)
BIGFOIL.COM POLAR EXPORT
NACA67-314 a=0.8
NACA67-314 a=0.8 |  |  |  | Cl Max: | 1.248 | at alpha= | 10 | deg
JavaFoil+Calcfoil stall+Eppler ext transition |  |  |  | L/D Max: | 158.029 | at alpha= | 2 | deg
Re: | 4000000 |  |  | Cd Min: | 0.00284 | at alpha= | -0.5 | deg
Mach: | 0.25 |  |  | Cl=0 at alpha= | -2.4436 | deg
|  |  |  | @ Cl=0.1, Cd= | 0.0030486
|  |  |  | @ Cl=0.4, Cd= | 0.0033494
|  |  |  | @ Cl=0.6, Cd= | 0.003825
alpha (deg) | Cl | Cd | Cm | Cl/Cd
-15.5 | -0.494 | 0.11898 | -0.014 | -4.154
-15 | -0.531 | 0.11212 | -0.014 | -4.733
-14.5 | -0.563 | 0.10649 | -0.015 | -5.287
-14 | -0.591 | 0.09932 | -0.016 | -5.953
-13.5 | -0.614 | 0.09388 | -0.016 | -6.544
-13 | -0.632 | 0.08667 | -0.017 | -7.297
-12.5 | -0.645 | 0.08169 | -0.018 | -7.899
-12 | -0.653 | 0.07591 | -0.019 | -8.598
-11.5 | -0.656 | 0.06861 | -0.021 | -9.566
-11 | -0.659 | 0.05966 | -0.025 | -11.043
-10.5 | -0.764 | 0.01388 | -0.038 | -55.048
-10 | -0.755 | 0.01199 | -0.04 | -62.93
-9.5 | -0.732 | 0.01131 | -0.041 | -64.697
-9 | -0.702 | 0.01067 | -0.043 | -65.811
-8.5 | -0.667 | 0.01005 | -0.044 | -66.433
-8 | -0.627 | 0.00953 | -0.045 | -65.797
-7.5 | -0.583 | 0.00907 | -0.046 | -64.207
-7 | -0.534 | 0.00865 | -0.048 | -61.815
-6.5 | -0.483 | 0.00835 | -0.049 | -57.803
-6 | -0.429 | 0.00799 | -0.05 | -53.67
-5.5 | -0.372 | 0.00773 | -0.051 | -48.171
-5 | -0.314 | 0.00743 | -0.053 | -42.292
-4.5 | -0.254 | 0.00718 | -0.054 | -35.466
-4 | -0.194 | 0.00598 | -0.055 | -32.401
-3.5 | -0.132 | 0.00621 | -0.056 | -21.271
-3 | -0.07 | 0.00589 | -0.058 | -11.875
-2.5 | -0.007 | 0.00564 | -0.059 | -1.311
-2 | 0.055 | 0.00307 | -0.06 | 18.063
-1.5 | 0.118 | 0.00304 | -0.061 | 39.027
-1 | 0.182 | 0.00301 | -0.062 | 60.439
-0.5 | 0.245 | 0.00284 | -0.064 | 86.107
0 | 0.307 | 0.00284 | -0.065 | 108.143
0.5 | 0.37 | 0.00333 | -0.066 | 110.895
1 | 0.432 | 0.00337 | -0.067 | 128.329
1.5 | 0.495 | 0.0034 | -0.068 | 145.446
2 | 0.555 | 0.00351 | -0.07 | 158.029
2.5 | 0.615 | 0.00393 | -0.071 | 156.668
3 | 0.675 | 0.0044 | -0.072 | 153.541
3.5 | 0.734 | 0.00555 | -0.073 | 132.411
4 | 0.792 | 0.00715 | -0.074 | 110.746
4.5 | 0.848 | 0.00997 | -0.075 | 85.055
5 | 0.903 | 0.01035 | -0.076 | 87.302
5.5 | 0.957 | 0.01077 | -0.077 | 88.795
6 | 1.008 | 0.01122 | -0.078 | 89.779
6.5 | 1.056 | 0.01191 | -0.079 | 88.62
7 | 1.1 | 0.01247 | -0.08 | 88.241
7.5 | 1.141 | 0.01299 | -0.081 | 87.849
8 | 1.178 | 0.01359 | -0.082 | 86.664
8.5 | 1.209 | 0.01427 | -0.084 | 84.74
9 | 1.23 | 0.01494 | -0.085 | 82.332
9.5 | 1.243 | 0.01574 | -0.086 | 78.961
10 | 1.248 | 0.0165 | -0.087 | 75.606
10.5 | 1.243 | 0.01739 | -0.088 | 71.492
11 | 1.23 | 0.01848 | -0.088 | 66.53
11.5 | 1.206 | 0.0195 | -0.089 | 61.841
12 | 1.172 | 0.02081 | -0.09 | 56.346
12.5 | 1.127 | 0.02275 | -0.091 | 49.55
13 | 0.912 | 0.08117 | -0.06 | 11.233
13.5 | 0.856 | 0.09176 | -0.055 | 9.325
14 | 0.798 | 0.10111 | -0.051 | 7.896
14.5 | 0.738 | 0.10936 | -0.049 | 6.746
15 | 0.674 | 0.11721 | -0.05 | 5.752

## 70. Re 4M Mach 0.25 (2)
BIGFOIL.COM POLAR EXPORT
NACA67-314 a=0.8
NACA67-314 a=0.8 |  |  |  | Cl Max: | 1.4543 | at alpha= | 17 | deg
XFOIL ncrit=9 |  |  |  | L/D Max: | 142.84 | at alpha= | 1.5 | deg
Re: | 4000000 |  |  | Cd Min: | 0.18924 | at alpha= | -19.5 | deg
Mach: | 0.25 |  |  | Cl=0 at alpha= | -2.9075 | deg
|  |  |  | @ Cl=0.1, Cd= | 0.0053673
|  |  |  | @ Cl=0.4, Cd= | 0.0032176
|  |  |  | @ Cl=0.6, Cd= | 0.0089749
alpha (deg) | Cl | Cd | Cm | Cl/Cd
-19.5 | -0.4459 | 0.18924 | -0.0581 | -2.3563
-19 | -0.4291 | 0.1833 | -0.0621 | -2.341
-18.5 | -0.4128 | 0.17703 | -0.0661 | -2.3318
-18 | -0.3968 | 0.17076 | -0.07 | -2.3237
-17 | -0.7487 | 0.08195 | -0.1129 | -9.1361
-16.5 | -0.8761 | 0.05195 | -0.1326 | -16.8643
-16 | -0.9248 | 0.04071 | -0.1375 | -22.7168
-15.5 | -0.9548 | 0.034 | -0.1363 | -28.0824
-15 | -0.982 | 0.02869 | -0.1319 | -34.228
-14.5 | -0.9964 | 0.02468 | -0.1261 | -40.3728
-14 | -0.9896 | 0.02201 | -0.1208 | -44.9614
-13.5 | -0.9789 | 0.01963 | -0.1152 | -49.8675
-13 | -0.9591 | 0.01774 | -0.11 | -54.0643
-12.5 | -0.9332 | 0.01614 | -0.1052 | -57.8191
-12 | -0.8989 | 0.01492 | -0.1013 | -60.248
-11.5 | -0.8623 | 0.01382 | -0.0977 | -62.3951
-11 | -0.8223 | 0.01292 | -0.0945 | -63.6455
-10.5 | -0.7816 | 0.01205 | -0.0912 | -64.8631
-10 | -0.7385 | 0.0114 | -0.0883 | -64.7807
-9.5 | -0.6951 | 0.01076 | -0.0855 | -64.6004
-9 | -0.6519 | 0.01006 | -0.0826 | -64.8012
-8.5 | -0.6037 | 0.00946 | -0.0807 | -63.8161
-8 | -0.5532 | 0.00899 | -0.0793 | -61.535
-7.5 | -0.5011 | 0.0086 | -0.0782 | -58.2674
-7 | -0.4494 | 0.00818 | -0.0771 | -54.9389
-6.5 | -0.3961 | 0.00786 | -0.0763 | -50.3944
-6 | -0.3428 | 0.00755 | -0.0756 | -45.404
-5.5 | -0.2879 | 0.00733 | -0.0753 | -39.2769
-5 | -0.2335 | 0.00705 | -0.0749 | -33.1206
-4.5 | -0.1775 | 0.00683 | -0.0748 | -25.9883
-4 | -0.1221 | 0.00659 | -0.0747 | -18.5281
-3.5 | -0.0659 | 0.00638 | -0.0748 | -10.3292
-3 | -0.0101 | 0.00615 | -0.0748 | -1.6423
-2.5 | 0.0445 | 0.00586 | -0.0746 | 7.5939
-2 | 0.096 | 0.00541 | -0.0739 | 17.7449
-1.5 | 0.1456 | 0.00488 | -0.0728 | 29.8361
-1 | 0.1927 | 0.00425 | -0.0714 | 45.3412
-0.5 | 0.2372 | 0.00332 | -0.0693 | 71.4458
0 | 0.2953 | 0.00319 | -0.0697 | 92.5705
0.5 | 0.3551 | 0.00321 | -0.0705 | 110.6231
1 | 0.4146 | 0.00322 | -0.0711 | 128.7578
1.5 | 0.4728 | 0.00331 | -0.0715 | 142.8399
2 | 0.4987 | 0.0041 | -0.065 | 121.6341
2.5 | 0.4966 | 0.00495 | -0.0526 | 100.3232
3 | 0.505 | 0.00582 | -0.0428 | 86.7698
3.5 | 0.5234 | 0.00672 | -0.0354 | 77.8869
4 | 0.5478 | 0.00761 | -0.0294 | 71.9842
4.5 | 0.5776 | 0.00846 | -0.0246 | 68.2742
5 | 0.6124 | 0.00926 | -0.0208 | 66.1339
5.5 | 0.6511 | 0.00993 | -0.0178 | 65.569
6 | 0.6951 | 0.01044 | -0.0157 | 66.5805
6.5 | 0.741 | 0.0109 | -0.014 | 67.9817
7 | 0.786 | 0.0114 | -0.0121 | 68.9474
7.5 | 0.8311 | 0.01193 | -0.0102 | 69.6647
8 | 0.8768 | 0.01246 | -0.0085 | 70.3692
8.5 | 0.919 | 0.0131 | -0.0062 | 70.1527
9 | 0.9614 | 0.01376 | -0.0039 | 69.8692
9.5 | 1.0031 | 0.01453 | -0.0015 | 69.0365
10 | 1.0442 | 0.01526 | 0.001 | 68.4273
10.5 | 1.0846 | 0.0161 | 0.0035 | 67.3665
11 | 1.1212 | 0.01713 | 0.0066 | 65.4524
11.5 | 1.1587 | 0.01807 | 0.0096 | 64.1229
12.5 | 1.2283 | 0.02014 | 0.0163 | 60.9881
13 | 1.2785 | 0.0215 | 0.016 | 59.4651
13.5 | 1.3169 | 0.02331 | 0.0175 | 56.4951
14 | 1.3424 | 0.02527 | 0.0214 | 53.1223
14.5 | 1.3712 | 0.02708 | 0.0247 | 50.6352
15 | 1.3942 | 0.02935 | 0.0283 | 47.5026
15.5 | 1.4147 | 0.03188 | 0.0318 | 44.3758
16 | 1.4334 | 0.03471 | 0.0351 | 41.2965
16.5 | 1.4516 | 0.03771 | 0.038 | 38.4938
17 | 1.4543 | 0.04217 | 0.0412 | 34.4866
17.5 | 1.4418 | 0.04839 | 0.0439 | 29.7954
18 | 1.4373 | 0.05444 | 0.0451 | 26.4015
18.5 | 1.4359 | 0.06068 | 0.0451 | 23.6635
19 | 1.3996 | 0.07166 | 0.0426 | 19.5311
19.5 | 1.3688 | 0.08324 | 0.0379 | 16.444
20 | 1.3371 | 0.09601 | 0.0313 | 13.9267

## 71. Re 4M Mach 0.50 (1)
BIGFOIL.COM POLAR EXPORT
NACA67-314 a=0.8
NACA67-314 a=0.8 |  |  |  | Cl Max: | 1.223 | at alpha= | 20 | deg
JavaFoil+Calcfoil stall+Eppler ext transition |  |  |  | L/D Max: | 162.97 | at alpha= | 2 | deg
Re: | 4000000 |  |  | Cd Min: | 0.0034 | at alpha= | -1 | deg
Mach: | 0.5 |  |  | Cl=0 at alpha= | -2.4429 | deg
|  |  |  | @ Cl=0.1, Cd= | 0.003442
|  |  |  | @ Cl=0.4, Cd= | 0.0035114
|  |  |  | @ Cl=0.6, Cd= | 0.0037462
alpha (deg) | Cl | Cd | Cm | Cl/Cd
-20 | -0.967 | 0.16007 | -0.012 | -6.04
-19.5 | -0.94 | 0.1563 | -0.012 | -6.013
-19 | -0.913 | 0.15337 | -0.013 | -5.952
-18.5 | -0.887 | 0.15042 | -0.014 | -5.898
-18 | -0.858 | 0.1445 | -0.014 | -5.936
-17.5 | -0.83 | 0.13851 | -0.014 | -5.995
-17 | -0.803 | 0.13422 | -0.015 | -5.984
-16.5 | -0.776 | 0.12896 | -0.016 | -6.02
-16 | -0.749 | 0.12795 | -0.016 | -5.856
-15.5 | -0.722 | 0.12254 | -0.017 | -5.893
-15 | -0.693 | 0.11473 | -0.017 | -6.044
-14.5 | -0.666 | 0.10968 | -0.017 | -6.073
-14 | -0.639 | 0.1061 | -0.018 | -6.022
-13.5 | -0.612 | 0.1025 | -0.019 | -5.968
-13 | -0.584 | 0.0992 | -0.019 | -5.891
-12.5 | -0.556 | 0.0967 | -0.019 | -5.752
-12 | -0.529 | 0.0877 | -0.02 | -6.029
-11.5 | -0.502 | 0.07778 | -0.021 | -6.452
-11 | -0.474 | 0.0711 | -0.021 | -6.67
-10.5 | -0.447 | 0.06719 | -0.022 | -6.653
-10 | -0.418 | 0.07554 | -0.021 | -5.537
-9.5 | -0.391 | 0.06541 | -0.022 | -5.976
-9 | -0.364 | 0.05889 | -0.024 | -6.178
-8.5 | -0.337 | 0.05295 | -0.026 | -6.37
-8 | -0.308 | 0.0538 | -0.024 | -5.731
-7.5 | -0.395 | 0.04967 | -0.026 | -7.954
-7 | -0.521 | 0.0105 | -0.053 | -49.604
-6.5 | -0.499 | 0.00963 | -0.054 | -51.853
-6 | -0.457 | 0.00881 | -0.056 | -51.835
-5.5 | -0.404 | 0.00839 | -0.057 | -48.103
-5 | -0.344 | 0.00796 | -0.058 | -43.202
-4.5 | -0.28 | 0.00736 | -0.06 | -38.103
-4 | -0.214 | 0.00739 | -0.061 | -28.975
-3.5 | -0.146 | 0.00712 | -0.062 | -20.563
-3 | -0.078 | 0.00686 | -0.064 | -11.316
-2.5 | -0.008 | 0.00662 | -0.065 | -1.24
-2 | 0.062 | 0.00348 | -0.067 | 17.776
-1.5 | 0.132 | 0.00341 | -0.068 | 38.857
-1 | 0.203 | 0.0034 | -0.07 | 59.83
-0.5 | 0.274 | 0.00341 | -0.071 | 80.374
0 | 0.342 | 0.00347 | -0.072 | 98.623
0.5 | 0.412 | 0.00352 | -0.073 | 117.08
1 | 0.481 | 0.00355 | -0.075 | 135.527
1.5 | 0.551 | 0.00362 | -0.076 | 152.144
2 | 0.617 | 0.00379 | -0.077 | 162.97
2.5 | 0.684 | 0.00438 | -0.079 | 156.243
3 | 0.75 | 0.0051 | -0.08 | 147.085
3.5 | 0.815 | 0.00707 | -0.081 | 115.269
4 | 0.877 | 0.01091 | -0.082 | 80.378
4.5 | 0.936 | 0.01143 | -0.083 | 81.909
5 | 0.992 | 0.012 | -0.085 | 82.649
5.5 | 1.041 | 0.01261 | -0.086 | 82.564
6 | 1.082 | 0.01362 | -0.087 | 79.449
6.5 | 1.109 | 0.01446 | -0.088 | 76.712
7 | 1.114 | 0.01548 | -0.089 | 71.944
7.5 | 1.07 | 0.01668 | -0.091 | 64.14
8 | 0.7 | 0.01775 | -0.092 | 39.401
8.5 | 0.606 | 0.05627 | -0.052 | 10.778
9 | 0.629 | 0.06856 | -0.043 | 9.172
9.5 | 0.657 | 0.06545 | -0.047 | 10.038
10 | 0.683 | 0.07513 | -0.046 | 9.096
10.5 | 0.712 | 0.06827 | -0.05 | 10.427
11 | 0.738 | 0.07476 | -0.05 | 9.879
11.5 | 0.765 | 0.081 | -0.05 | 9.444
12 | 0.792 | 0.09048 | -0.05 | 8.749
12.5 | 0.82 | 0.0997 | -0.054 | 8.223
13 | 0.846 | 0.1021 | -0.054 | 8.287
13.5 | 0.873 | 0.10569 | -0.054 | 8.257
14 | 0.9 | 0.10856 | -0.057 | 8.292
14.5 | 0.929 | 0.11558 | -0.06 | 8.037
15 | 0.954 | 0.11842 | -0.059 | 8.057
15.5 | 0.981 | 0.12416 | -0.06 | 7.899
16 | 1.008 | 0.12972 | -0.062 | 7.769
16.5 | 1.038 | 0.13333 | -0.066 | 7.785
17 | 1.062 | 0.13573 | -0.065 | 7.827
17.5 | 1.089 | 0.14045 | -0.066 | 7.752
18 | 1.116 | 0.14472 | -0.068 | 7.711
18.5 | 1.148 | 0.14931 | -0.073 | 7.692
19 | 1.17 | 0.15486 | -0.071 | 7.555
19.5 | 1.196 | 0.15865 | -0.071 | 7.539
20 | 1.223 | 0.16564 | -0.073 | 7.381

## 72. Re 4M Mach 0.50 (2)
BIGFOIL.COM POLAR EXPORT
NACA67-314 a=0.8
NACA67-314 a=0.8 |  |  |  | Cl Max: | 1.0839 | at alpha= | 10.5 | deg
XFOIL ncrit=9 |  |  |  | L/D Max: | 152 | at alpha= | 1.5 | deg
Re: | 4000000 |  |  | Cd Min: | 0.24319 | at alpha= | 20 | deg
Mach: | 0.5 |  |  | Cl=0 at alpha= | -3.1016 | deg
|  |  |  | @ Cl=0.1, Cd= | 0.0061059
|  |  |  | @ Cl=0.4, Cd= | 0.0034397
|  |  |  | @ Cl=0.6, Cd= | 0.011171
alpha (deg) | Cl | Cd | Cm | Cl/Cd
-13 | -0.2548 | 0.1058 | -0.1209 | -2.4083
-12 | -0.2772 | 0.08445 | -0.1319 | -3.2824
-11.5 | -0.2992 | 0.07318 | -0.1381 | -4.0885
-11 | -0.3295 | 0.06074 | -0.1458 | -5.4248
-10.5 | -0.3646 | 0.04658 | -0.1566 | -7.8274
-10 | -0.4112 | 0.0378 | -0.1569 | -10.8783
-9.5 | -0.4569 | 0.03106 | -0.1512 | -14.7102
-9 | -0.5013 | 0.02485 | -0.1415 | -20.173
-8.5 | -0.5313 | 0.01939 | -0.1301 | -27.4007
-8 | -0.5329 | 0.01413 | -0.1206 | -37.7141
-7.5 | -0.4917 | 0.01116 | -0.1154 | -44.0591
-7 | -0.4439 | 0.00975 | -0.1103 | -45.5282
-6.5 | -0.3923 | 0.00893 | -0.106 | -43.9306
-6 | -0.3392 | 0.00831 | -0.1021 | -40.8183
-5.5 | -0.2857 | 0.00791 | -0.0985 | -36.1188
-5 | -0.2292 | 0.00756 | -0.0958 | -30.3175
-4.5 | -0.17 | 0.00723 | -0.0939 | -23.5131
-4 | -0.109 | 0.00699 | -0.0926 | -15.5937
-3.5 | -0.0486 | 0.00672 | -0.0914 | -7.2321
-3 | 0.0124 | 0.00649 | -0.0905 | 1.9106
-2.5 | 0.0736 | 0.00628 | -0.0898 | 11.7197
-2 | 0.1297 | 0.00591 | -0.0883 | 21.9459
-1.5 | 0.1816 | 0.00539 | -0.0861 | 33.692
0 | 0.3337 | 0.00342 | -0.0788 | 97.5731
0.5 | 0.4011 | 0.00344 | -0.0794 | 116.5988
1 | 0.4677 | 0.00346 | -0.0797 | 135.1734
1.5 | 0.532 | 0.0035 | -0.0796 | 152
2 | 0.5516 | 0.00403 | -0.0698 | 136.8734
2.5 | 0.5132 | 0.0053 | -0.0484 | 96.8302
3 | 0.4995 | 0.00684 | -0.0333 | 73.0263
4 | 0.5359 | 0.00923 | -0.0164 | 58.0607
4.5 | 0.5663 | 0.01032 | -0.0105 | 54.874
5 | 0.6047 | 0.01129 | -0.0059 | 53.5607
5.5 | 0.6493 | 0.01213 | -0.0023 | 53.5284
6 | 0.7006 | 0.01276 | 0.0003 | 54.906
6.5 | 0.7515 | 0.01345 | 0.0032 | 55.8736
7 | 0.8029 | 0.01417 | 0.0062 | 56.662
7.5 | 0.8538 | 0.01497 | 0.0094 | 57.0341
8 | 0.9025 | 0.01594 | 0.0132 | 56.6186
8.5 | 0.9516 | 0.01698 | 0.0171 | 56.0424
9 | 0.9978 | 0.01821 | 0.0216 | 54.7941
9.5 | 1.037 | 0.01988 | 0.0272 | 52.163
10 | 1.069 | 0.02207 | 0.0335 | 48.4368
10.5 | 1.0839 | 0.02547 | 0.0412 | 42.5559
11 | 1.0799 | 0.0306 | 0.049 | 35.2908
11.5 | 1.06 | 0.03711 | 0.0557 | 28.5637
12 | 1.0147 | 0.04614 | 0.0604 | 21.9918
12.5 | 0.9723 | 0.05621 | 0.0612 | 17.2976
13 | 0.9311 | 0.06785 | 0.0579 | 13.7229
13.5 | 0.899 | 0.08094 | 0.0505 | 11.107
14 | 0.8751 | 0.09771 | 0.0368 | 8.9561
16 | 0.7874 | 0.15648 | 0.0011 | 5.032
16.5 | 0.7894 | 0.16745 | -0.0053 | 4.7142
17 | 0.7789 | 0.18195 | -0.0134 | 4.2808
17.5 | 0.777 | 0.19525 | -0.0205 | 3.9795
18 | 0.7908 | 0.20429 | -0.0256 | 3.871
18.5 | 0.8041 | 0.21354 | -0.0309 | 3.7656
19 | 0.8108 | 0.22587 | -0.0371 | 3.5897
19.5 | 0.8256 | 0.23533 | -0.0423 | 3.5083
20 | 0.8438 | 0.24319 | -0.0472 | 3.4697

## 73. Re 5M Mach 0.00 (1)
BIGFOIL.COM POLAR EXPORT
NACA67-314 a=0.8
NACA67-314 a=0.8 |  |  |  | Cl Max: | 1.308 | at alpha= | 11.5 | deg
JavaFoil+Calcfoil stall+Eppler ext transition |  |  |  | L/D Max: | 170.252 | at alpha= | 1.5 | deg
Re: | 5000000 |  |  | Cd Min: | 0.00282 | at alpha= | 1.5 | deg
Mach: | 0 |  |  | Cl=0 at alpha= | -2.4426 | deg
|  |  |  | @ Cl=0.1, Cd= | 0.0032205
|  |  |  | @ Cl=0.4, Cd= | 0.0029037
|  |  |  | @ Cl=0.6, Cd= | 0.0042734
alpha (deg) | Cl | Cd | Cm | Cl/Cd
-17 | -0.731 | 0.12224 | -0.013 | -5.978
-16.5 | -0.741 | 0.11519 | -0.014 | -6.431
-16 | -0.748 | 0.1106 | -0.014 | -6.765
-15.5 | -0.756 | 0.1033 | -0.015 | -7.314
-15 | -0.76 | 0.09739 | -0.016 | -7.804
-14.5 | -0.764 | 0.0898 | -0.017 | -8.509
-14 | -0.767 | 0.08186 | -0.019 | -9.366
-13.5 | -0.763 | 0.07813 | -0.02 | -9.761
-13 | -0.76 | 0.07102 | -0.021 | -10.698
-12.5 | -0.766 | 0.057 | -0.025 | -13.439
-12 | -0.866 | 0.01441 | -0.034 | -60.115
-11.5 | -0.854 | 0.01286 | -0.035 | -66.388
-11 | -0.834 | 0.01186 | -0.036 | -70.347
-10.5 | -0.809 | 0.01105 | -0.038 | -73.246
-10 | -0.779 | 0.01048 | -0.039 | -74.335
-9.5 | -0.745 | 0.00999 | -0.04 | -74.599
-9 | -0.707 | 0.00952 | -0.041 | -74.297
-8.5 | -0.666 | 0.00912 | -0.043 | -73.066
-8 | -0.622 | 0.00867 | -0.044 | -71.755
-7.5 | -0.575 | 0.00833 | -0.045 | -68.951
-7 | -0.525 | 0.00803 | -0.046 | -65.367
-6.5 | -0.473 | 0.0077 | -0.047 | -61.346
-6 | -0.419 | 0.00633 | -0.049 | -66.127
-5.5 | -0.363 | 0.00617 | -0.05 | -58.809
-5 | -0.306 | 0.00635 | -0.051 | -48.167
-4.5 | -0.247 | 0.00617 | -0.052 | -40.064
-4 | -0.188 | 0.0064 | -0.053 | -29.373
-3.5 | -0.128 | 0.00621 | -0.055 | -20.64
-3 | -0.068 | 0.00603 | -0.056 | -11.238
-2.5 | -0.007 | 0.00585 | -0.057 | -1.224
-2 | 0.054 | 0.00359 | -0.058 | 14.957
-1.5 | 0.115 | 0.0031 | -0.059 | 37.047
-1 | 0.176 | 0.00305 | -0.061 | 57.65
-0.5 | 0.237 | 0.00308 | -0.062 | 76.873
0 | 0.298 | 0.0029 | -0.063 | 102.842
0.5 | 0.359 | 0.00289 | -0.064 | 124.005
1 | 0.419 | 0.00291 | -0.065 | 143.884
1.5 | 0.48 | 0.00282 | -0.066 | 170.252
2 | 0.538 | 0.00375 | -0.067 | 143.398
2.5 | 0.596 | 0.00421 | -0.068 | 141.558
3 | 0.654 | 0.00513 | -0.069 | 127.639
3.5 | 0.712 | 0.00604 | -0.07 | 117.825
4 | 0.769 | 0.00722 | -0.071 | 106.416
4.5 | 0.824 | 0.00925 | -0.073 | 89.069
5 | 0.878 | 0.0096 | -0.074 | 91.539
5.5 | 0.931 | 0.00995 | -0.075 | 93.571
6 | 0.982 | 0.01032 | -0.076 | 95.167
6.5 | 1.031 | 0.01073 | -0.077 | 96.095
7 | 1.078 | 0.01137 | -0.078 | 94.783
7.5 | 1.122 | 0.01185 | -0.079 | 94.659
8 | 1.163 | 0.01232 | -0.08 | 94.377
8.5 | 1.2 | 0.0129 | -0.081 | 93.053
9 | 1.231 | 0.01342 | -0.082 | 91.736
9.5 | 1.256 | 0.01406 | -0.083 | 89.327
10 | 1.277 | 0.01461 | -0.084 | 87.414
10.5 | 1.292 | 0.01533 | -0.085 | 84.327
11 | 1.303 | 0.01598 | -0.086 | 81.535
11.5 | 1.308 | 0.0167 | -0.087 | 78.303
12 | 1.307 | 0.01768 | -0.088 | 73.921
12.5 | 1.302 | 0.01854 | -0.089 | 70.219
13 | 1.291 | 0.01955 | -0.09 | 66.036
13.5 | 1.276 | 0.02058 | -0.09 | 61.996
14 | 1.256 | 0.02197 | -0.091 | 57.174
14.5 | 1.231 | 0.02374 | -0.092 | 51.86
15 | 1.193 | 0.02829 | -0.091 | 42.16
15.5 | 1.148 | 0.03395 | -0.09 | 33.8
16 | 0.985 | 0.09818 | -0.066 | 10.033
16.5 | 0.951 | 0.10951 | -0.063 | 8.681

## 74. Re 5M Mach 0.00 (2)
BIGFOIL.COM POLAR EXPORT
NACA67-314 a=0.8
NACA67-314 a=0.8 |  |  |  | Cl Max: | 1.6144 | at alpha= | 20 | deg
XFOIL ncrit=9 |  |  |  | L/D Max: | 140.031 | at alpha= | 1.5 | deg
Re: | 5000000 |  |  | Cd Min: | 0.04513 | at alpha= | 20 | deg
Mach: | 0 |  |  | Cl=0 at alpha= | -2.8482 | deg
|  |  |  | @ Cl=0.1, Cd= | 0.0050675
|  |  |  | @ Cl=0.4, Cd= | 0.0029489
|  |  |  | @ Cl=0.6, Cd= | 0.0081448
alpha (deg) | Cl | Cd | Cm | Cl/Cd
-20 | -1.2804 | 0.03695 | -0.1222 | -34.6522
-19.5 | -1.2828 | 0.03291 | -0.1209 | -38.979
-19 | -1.2849 | 0.02936 | -0.1186 | -43.7636
-18.5 | -1.2748 | 0.02688 | -0.1162 | -47.4256
-18 | -1.257 | 0.02505 | -0.1139 | -50.1796
-17.5 | -1.2373 | 0.02343 | -0.1113 | -52.8084
-17 | -1.2095 | 0.02225 | -0.1093 | -54.3596
-16.5 | -1.2 | 0.02012 | -0.105 | -59.6421
-16 | -1.1697 | 0.01921 | -0.1027 | -60.8902
-15.5 | -1.1392 | 0.01828 | -0.1003 | -62.3195
-15 | -1.1123 | 0.01711 | -0.0972 | -65.0088
-14.5 | -1.0826 | 0.0161 | -0.0943 | -67.2422
-14 | -1.0559 | 0.01489 | -0.0907 | -70.9134
-13.5 | -1.0269 | 0.01373 | -0.0873 | -74.7924
-13 | -0.9907 | 0.01295 | -0.0848 | -76.5019
-12.5 | -0.953 | 0.01225 | -0.0825 | -77.7959
-12 | -0.9133 | 0.0117 | -0.0804 | -78.0598
-11.5 | -0.8735 | 0.01118 | -0.0782 | -78.1306
-11 | -0.8332 | 0.01073 | -0.0759 | -77.6514
-10.5 | -0.7903 | 0.01029 | -0.0741 | -76.8027
-10 | -0.7433 | 0.00986 | -0.0732 | -75.3854
-9.5 | -0.6953 | 0.00945 | -0.0723 | -73.5767
-9 | -0.6471 | 0.00901 | -0.0715 | -71.8202
-8.5 | -0.5989 | 0.00854 | -0.0707 | -70.1288
-8 | -0.5488 | 0.00819 | -0.0702 | -67.0085
-7.5 | -0.4974 | 0.00791 | -0.0699 | -62.8824
-7 | -0.4468 | 0.00757 | -0.0695 | -59.0225
-6.5 | -0.3942 | 0.00734 | -0.0694 | -53.7057
-6 | -0.3418 | 0.00704 | -0.0693 | -48.5511
-5.5 | -0.2881 | 0.00681 | -0.0694 | -42.3054
-5 | -0.2345 | 0.00656 | -0.0695 | -35.747
-4.5 | -0.1799 | 0.00638 | -0.0698 | -28.1975
-4 | -0.1257 | 0.00616 | -0.07 | -20.4058
-3.5 | -0.0708 | 0.00597 | -0.0703 | -11.8593
-3 | -0.0163 | 0.00576 | -0.0705 | -2.8299
-2.5 | 0.0374 | 0.00551 | -0.0706 | 6.7877
-2 | 0.0891 | 0.00516 | -0.0704 | 17.2674
-1.5 | 0.1398 | 0.00473 | -0.0699 | 29.556
-1 | 0.1894 | 0.00419 | -0.0693 | 45.2029
-0.5 | 0.2367 | 0.00353 | -0.0682 | 67.0538
0 | 0.2856 | 0.00291 | -0.0674 | 98.1443
0.5 | 0.3438 | 0.0029 | -0.0683 | 118.5517
1 | 0.4013 | 0.00295 | -0.069 | 136.0339
1.5 | 0.4509 | 0.00322 | -0.0681 | 140.0311
2 | 0.4623 | 0.0045 | -0.0591 | 102.7333
2.5 | 0.4786 | 0.00516 | -0.0511 | 92.7519
3 | 0.4974 | 0.00578 | -0.0438 | 86.0554
3.5 | 0.5218 | 0.00649 | -0.038 | 80.4006
4 | 0.5505 | 0.00721 | -0.0331 | 76.3523
5 | 0.6204 | 0.00853 | -0.0263 | 72.7315
5.5 | 0.6607 | 0.00908 | -0.0239 | 72.7643
6 | 0.7041 | 0.00951 | -0.0222 | 74.0379
7 | 0.7934 | 0.0103 | -0.0194 | 77.0291
7.5 | 0.836 | 0.01076 | -0.0177 | 77.6952
8 | 0.8798 | 0.01119 | -0.0162 | 78.6238
8.5 | 0.9224 | 0.01171 | -0.0146 | 78.7703
9 | 0.963 | 0.0123 | -0.0127 | 78.2927
9.5 | 1.0035 | 0.01289 | -0.0109 | 77.851
10 | 1.0446 | 0.01347 | -0.0092 | 77.5501
10.5 | 1.0838 | 0.01412 | -0.0072 | 76.7564
11 | 1.121 | 0.01488 | -0.005 | 75.336
11.5 | 1.1597 | 0.01554 | -0.0031 | 74.6268
12 | 1.1961 | 0.01626 | -0.0009 | 73.5609
12.5 | 1.2325 | 0.017 | 0.0013 | 72.5
13 | 1.2656 | 0.01779 | 0.004 | 71.1411
13.5 | 1.3095 | 0.01883 | 0.0039 | 69.5433
14 | 1.3513 | 0.02019 | 0.004 | 66.9292
14.5 | 1.383 | 0.02129 | 0.0063 | 64.9601
15 | 1.4141 | 0.0225 | 0.0085 | 62.8489
15.5 | 1.4432 | 0.02382 | 0.0109 | 60.5877
16 | 1.4719 | 0.02521 | 0.0131 | 58.3856
16.5 | 1.4992 | 0.02671 | 0.0153 | 56.1288
17 | 1.523 | 0.02851 | 0.0178 | 53.4199
17.5 | 1.5452 | 0.03046 | 0.0201 | 50.7288
18 | 1.5636 | 0.03279 | 0.0226 | 47.6853
18.5 | 1.5781 | 0.03551 | 0.0251 | 44.441
19 | 1.589 | 0.03864 | 0.0275 | 41.1232
19.5 | 1.5997 | 0.04199 | 0.0293 | 38.0972
20 | 1.6144 | 0.04513 | 0.0306 | 35.7722

## 75. Re 5M Mach 0.10 (1)
BIGFOIL.COM POLAR EXPORT
NACA67-314 a=0.8
NACA67-314 a=0.8 |  |  |  | Cl Max: | 1.297 | at alpha= | 11.5 | deg
JavaFoil+Calcfoil stall+Eppler ext transition |  |  |  | L/D Max: | 171.713 | at alpha= | 1.5 | deg
Re: | 5000000 |  |  | Cd Min: | 0.00281 | at alpha= | 1.5 | deg
Mach: | 0.1 |  |  | Cl=0 at alpha= | -2.4426 | deg
|  |  |  | @ Cl=0.1, Cd= | 0.003191
|  |  |  | @ Cl=0.4, Cd= | 0.0029128
|  |  |  | @ Cl=0.6, Cd= | 0.0042462
alpha (deg) | Cl | Cd | Cm | Cl/Cd
-17 | -0.694 | 0.12509 | -0.013 | -5.552
-16.5 | -0.708 | 0.11714 | -0.013 | -6.042
-16 | -0.719 | 0.11282 | -0.014 | -6.37
-15.5 | -0.729 | 0.10548 | -0.015 | -6.907
-15 | -0.735 | 0.10073 | -0.015 | -7.299
-14.5 | -0.742 | 0.09276 | -0.017 | -7.997
-14 | -0.747 | 0.08482 | -0.018 | -8.803
-13.5 | -0.745 | 0.08085 | -0.019 | -9.218
-13 | -0.744 | 0.07388 | -0.021 | -10.077
-12.5 | -0.743 | 0.06572 | -0.023 | -11.304
-12 | -0.848 | 0.01618 | -0.033 | -52.429
-11.5 | -0.843 | 0.01356 | -0.035 | -62.219
-11 | -0.829 | 0.01191 | -0.037 | -69.631
-10.5 | -0.806 | 0.01118 | -0.038 | -72.064
-10 | -0.777 | 0.01061 | -0.039 | -73.279
-9.5 | -0.744 | 0.01009 | -0.04 | -73.779
-9 | -0.707 | 0.0097 | -0.042 | -72.924
-8.5 | -0.667 | 0.00919 | -0.043 | -72.559
-8 | -0.623 | 0.00878 | -0.044 | -70.947
-7.5 | -0.576 | 0.00838 | -0.045 | -68.739
-7 | -0.526 | 0.0081 | -0.046 | -65.008
-6.5 | -0.474 | 0.0078 | -0.048 | -60.812
-6 | -0.42 | 0.00747 | -0.049 | -56.243
-5.5 | -0.364 | 0.00617 | -0.05 | -59.005
-5 | -0.307 | 0.00638 | -0.051 | -48.133
-4.5 | -0.248 | 0.00621 | -0.052 | -39.988
-4 | -0.189 | 0.00642 | -0.054 | -29.442
-3.5 | -0.129 | 0.00626 | -0.055 | -20.567
-3 | -0.068 | 0.00607 | -0.056 | -11.229
-2.5 | -0.007 | 0.00582 | -0.057 | -1.236
-2 | 0.054 | 0.00347 | -0.059 | 15.54
-1.5 | 0.115 | 0.0031 | -0.06 | 37.207
-1 | 0.177 | 0.00304 | -0.061 | 58.274
-0.5 | 0.238 | 0.00307 | -0.062 | 77.665
0 | 0.299 | 0.00289 | -0.063 | 103.708
0.5 | 0.36 | 0.00288 | -0.064 | 124.905
1 | 0.421 | 0.00293 | -0.065 | 143.771
1.5 | 0.482 | 0.00281 | -0.067 | 171.713
2 | 0.54 | 0.00378 | -0.068 | 142.784
2.5 | 0.599 | 0.00423 | -0.069 | 141.733
3 | 0.657 | 0.00517 | -0.07 | 127.035
3.5 | 0.715 | 0.00609 | -0.071 | 117.512
4 | 0.772 | 0.0073 | -0.072 | 105.858
4.5 | 0.828 | 0.00931 | -0.073 | 88.922
5 | 0.882 | 0.00965 | -0.074 | 91.418
5.5 | 0.935 | 0.01 | -0.075 | 93.53
6 | 0.986 | 0.01039 | -0.076 | 94.924
6.5 | 1.035 | 0.01082 | -0.077 | 95.734
7 | 1.082 | 0.01147 | -0.078 | 94.323
7.5 | 1.125 | 0.01196 | -0.079 | 94.12
8 | 1.166 | 0.01244 | -0.08 | 93.756
8.5 | 1.202 | 0.01303 | -0.081 | 92.304
9 | 1.232 | 0.01356 | -0.082 | 90.866
9.5 | 1.256 | 0.01425 | -0.083 | 88.12
10 | 1.275 | 0.01488 | -0.084 | 85.683
10.5 | 1.288 | 0.01552 | -0.085 | 82.999
11 | 1.296 | 0.01627 | -0.086 | 79.646
11.5 | 1.297 | 0.01708 | -0.087 | 75.969
12 | 1.293 | 0.01796 | -0.088 | 72.024
12.5 | 1.284 | 0.01884 | -0.089 | 68.152
13 | 1.269 | 0.01992 | -0.09 | 63.735
13.5 | 1.25 | 0.02095 | -0.091 | 59.673
14 | 1.224 | 0.02273 | -0.091 | 53.854
14.5 | 1.193 | 0.02478 | -0.092 | 48.153
15 | 1.139 | 0.0321 | -0.09 | 35.491
15.5 | 0.969 | 0.0958 | -0.065 | 10.113
16 | 0.928 | 0.11077 | -0.059 | 8.376
16.5 | 0.897 | 0.11684 | -0.059 | 7.678

## 76. Re 5M Mach 0.10 (2)
BIGFOIL.COM POLAR EXPORT
NACA67-314 a=0.8
NACA67-314 a=0.8 |  |  |  | Cl Max: | 1.6054 | at alpha= | 20 | deg
XFOIL ncrit=9 |  |  |  | L/D Max: | 140.87 | at alpha= | 1.5 | deg
Re: | 5000000 |  |  | Cd Min: | 0.04805 | at alpha= | 20 | deg
Mach: | 0.1 |  |  | Cl=0 at alpha= | -2.8549 | deg
|  |  |  | @ Cl=0.1, Cd= | 0.0050977
|  |  |  | @ Cl=0.4, Cd= | 0.0029475
|  |  |  | @ Cl=0.6, Cd= | 0.0082171
alpha (deg) | Cl | Cd | Cm | Cl/Cd
-20 | -1.2005 | 0.04667 | -0.1244 | -25.7232
-19.5 | -1.2312 | 0.03869 | -0.1257 | -31.8222
-19 | -1.2462 | 0.03344 | -0.1244 | -37.2667
-18.5 | -1.2444 | 0.03002 | -0.1224 | -41.4524
-18 | -1.2313 | 0.02767 | -0.1201 | -44.4995
-17.5 | -1.2157 | 0.02564 | -0.1175 | -47.4142
-17 | -1.1893 | 0.02426 | -0.1155 | -49.0231
-16.5 | -1.189 | 0.0215 | -0.1104 | -55.3023
-16 | -1.1606 | 0.0204 | -0.1079 | -56.8922
-15.5 | -1.1315 | 0.01934 | -0.1052 | -58.5057
-15 | -1.1079 | 0.01795 | -0.1017 | -61.7214
-14.5 | -1.0808 | 0.01675 | -0.0983 | -64.5254
-14 | -1.0495 | 0.01579 | -0.0952 | -66.4661
-13.5 | -1.0267 | 0.01424 | -0.0908 | -72.0997
-13 | -0.9921 | 0.01331 | -0.0879 | -74.5379
-12.5 | -0.9549 | 0.01253 | -0.0853 | -76.2091
-12 | -0.9153 | 0.01192 | -0.083 | -76.7869
-11.5 | -0.8751 | 0.01136 | -0.0806 | -77.0335
-11 | -0.8344 | 0.01087 | -0.0783 | -76.7617
-10.5 | -0.7926 | 0.01041 | -0.0761 | -76.1383
-10 | -0.7462 | 0.00996 | -0.0748 | -74.9197
-9.5 | -0.6981 | 0.00953 | -0.0738 | -73.2529
-9 | -0.6491 | 0.00912 | -0.073 | -71.1732
-8.5 | -0.6011 | 0.00861 | -0.0719 | -69.8142
-8 | -0.5509 | 0.00824 | -0.0713 | -66.8568
-7.5 | -0.4994 | 0.00795 | -0.0709 | -62.8176
-7 | -0.4484 | 0.00761 | -0.0704 | -58.9225
-6.5 | -0.3956 | 0.00736 | -0.0703 | -53.75
-6 | -0.3429 | 0.00706 | -0.0701 | -48.5694
-5.5 | -0.2888 | 0.00684 | -0.0702 | -42.2222
-5 | -0.2351 | 0.00658 | -0.0702 | -35.7295
-4.5 | -0.1801 | 0.0064 | -0.0704 | -28.1406
-4 | -0.1257 | 0.00617 | -0.0706 | -20.3728
-3.5 | -0.0705 | 0.00598 | -0.0709 | -11.7893
-3 | -0.0157 | 0.00578 | -0.0711 | -2.7163
-2.5 | 0.0384 | 0.00553 | -0.0712 | 6.9439
-2 | 0.0903 | 0.00518 | -0.0709 | 17.4324
-1.5 | 0.141 | 0.00475 | -0.0704 | 29.6842
-1 | 0.1909 | 0.0042 | -0.0698 | 45.4524
-0.5 | 0.2382 | 0.00353 | -0.0687 | 67.4788
0 | 0.2872 | 0.00292 | -0.0678 | 98.3562
0.5 | 0.3458 | 0.00291 | -0.0687 | 118.8316
1 | 0.4036 | 0.00295 | -0.0694 | 136.8136
1.5 | 0.4536 | 0.00322 | -0.0685 | 140.8696
2 | 0.464 | 0.0045 | -0.0592 | 103.1111
2.5 | 0.4772 | 0.00516 | -0.0505 | 92.4806
3 | 0.4968 | 0.00581 | -0.0433 | 85.5077
3.5 | 0.5213 | 0.00653 | -0.0374 | 79.8315
4 | 0.55 | 0.00726 | -0.0326 | 75.7576
5 | 0.62 | 0.0086 | -0.0256 | 72.093
5.5 | 0.6601 | 0.00916 | -0.0231 | 72.0633
6 | 0.7043 | 0.00959 | -0.0215 | 73.4411
7 | 0.7936 | 0.0104 | -0.0185 | 76.3077
7.5 | 0.8368 | 0.01087 | -0.0168 | 76.9825
8 | 0.8812 | 0.0113 | -0.0153 | 77.9823
8.5 | 0.9234 | 0.01184 | -0.0135 | 77.9899
9 | 0.9645 | 0.01243 | -0.0116 | 77.5945
9.5 | 1.0053 | 0.01306 | -0.0097 | 76.9755
10 | 1.0467 | 0.01363 | -0.0079 | 76.7938
10.5 | 1.0857 | 0.01433 | -0.0058 | 75.7641
11 | 1.1236 | 0.0151 | -0.0036 | 74.4106
11.5 | 1.1621 | 0.01578 | -0.0015 | 73.6439
12 | 1.1989 | 0.01653 | 0.0008 | 72.5287
12.5 | 1.2358 | 0.01729 | 0.003 | 71.4748
13 | 1.2678 | 0.01816 | 0.006 | 69.8128
13.5 | 1.313 | 0.01929 | 0.0058 | 68.0664
14 | 1.3542 | 0.02066 | 0.0062 | 65.547
14.5 | 1.3865 | 0.0218 | 0.0085 | 63.6009
15 | 1.4166 | 0.02312 | 0.011 | 61.2716
15.5 | 1.4459 | 0.02451 | 0.0135 | 58.9922
16 | 1.473 | 0.02607 | 0.016 | 56.5017
16.5 | 1.5007 | 0.02766 | 0.0183 | 54.2552
17 | 1.5237 | 0.02961 | 0.0209 | 51.459
17.5 | 1.5428 | 0.03189 | 0.0236 | 48.3788
18 | 1.5568 | 0.0347 | 0.0264 | 44.8646
18.5 | 1.5722 | 0.03751 | 0.0288 | 41.9142
19 | 1.585 | 0.04068 | 0.0308 | 38.9626
19.5 | 1.5934 | 0.04446 | 0.0327 | 35.839
20 | 1.6054 | 0.04805 | 0.0338 | 33.411

## 77. Re 5M Mach 0.25 (1)
BIGFOIL.COM POLAR EXPORT
NACA67-314 a=0.8
NACA67-314 a=0.8 |  |  |  | Cl Max: | 1.249 | at alpha= | 10 | deg
JavaFoil+Calcfoil stall+Eppler ext transition |  |  |  | L/D Max: | 146.302 | at alpha= | 1.5 | deg
Re: | 5000000 |  |  | Cd Min: | 0.00273 | at alpha= | 0.5 | deg
Mach: | 0.25 |  |  | Cl=0 at alpha= | -2.4436 | deg
|  |  |  | @ Cl=0.1, Cd= | 0.0032557
|  |  |  | @ Cl=0.4, Cd= | 0.0029681
|  |  |  | @ Cl=0.6, Cd= | 0.0042297
alpha (deg) | Cl | Cd | Cm | Cl/Cd
-15.5 | -0.495 | 0.11757 | -0.014 | -4.207
-15 | -0.531 | 0.11058 | -0.014 | -4.803
-14.5 | -0.564 | 0.10396 | -0.015 | -5.42
-14 | -0.592 | 0.0964 | -0.016 | -6.139
-13.5 | -0.615 | 0.09157 | -0.017 | -6.715
-13 | -0.633 | 0.08518 | -0.018 | -7.431
-12.5 | -0.646 | 0.08002 | -0.019 | -8.076
-12 | -0.654 | 0.07412 | -0.02 | -8.819
-11.5 | -0.659 | 0.06594 | -0.023 | -10
-11 | -0.677 | 0.04825 | -0.028 | -14.033
-10.5 | -0.771 | 0.01254 | -0.039 | -61.453
-10 | -0.756 | 0.01142 | -0.04 | -66.203
-9.5 | -0.733 | 0.01081 | -0.041 | -67.768
-9 | -0.703 | 0.01022 | -0.043 | -68.771
-8.5 | -0.668 | 0.00962 | -0.044 | -69.444
-8 | -0.628 | 0.00913 | -0.045 | -68.757
-7.5 | -0.583 | 0.0087 | -0.046 | -67.065
-7 | -0.535 | 0.00833 | -0.048 | -64.232
-6.5 | -0.483 | 0.00804 | -0.049 | -60.123
-6 | -0.429 | 0.00766 | -0.05 | -56.002
-5.5 | -0.373 | 0.00741 | -0.051 | -50.312
-5 | -0.314 | 0.00607 | -0.053 | -51.762
-4.5 | -0.255 | 0.00587 | -0.054 | -43.375
-4 | -0.194 | 0.00614 | -0.055 | -31.567
-3.5 | -0.132 | 0.00599 | -0.056 | -22.063
-3 | -0.07 | 0.00616 | -0.058 | -11.353
-2.5 | -0.007 | 0.00578 | -0.059 | -1.279
-2 | 0.055 | 0.00352 | -0.06 | 15.769
-1.5 | 0.118 | 0.00315 | -0.061 | 37.6
-1 | 0.182 | 0.00291 | -0.062 | 62.392
-0.5 | 0.245 | 0.00291 | -0.064 | 84.223
0 | 0.307 | 0.00293 | -0.065 | 104.872
0.5 | 0.37 | 0.00273 | -0.066 | 135.571
1 | 0.433 | 0.00323 | -0.067 | 134.006
1.5 | 0.495 | 0.00338 | -0.068 | 146.302
2 | 0.554 | 0.00383 | -0.069 | 144.773
2.5 | 0.615 | 0.00436 | -0.071 | 141.056
3 | 0.674 | 0.00545 | -0.072 | 123.82
3.5 | 0.734 | 0.00633 | -0.073 | 115.95
4 | 0.792 | 0.00765 | -0.074 | 103.514
4.5 | 0.849 | 0.00959 | -0.075 | 88.491
5 | 0.904 | 0.00996 | -0.076 | 90.736
5.5 | 0.957 | 0.01037 | -0.077 | 92.331
6 | 1.008 | 0.0108 | -0.078 | 93.362
6.5 | 1.056 | 0.01144 | -0.079 | 92.336
7 | 1.101 | 0.01198 | -0.08 | 91.911
7.5 | 1.142 | 0.0125 | -0.081 | 91.388
8 | 1.179 | 0.01307 | -0.083 | 90.185
8.5 | 1.21 | 0.01372 | -0.084 | 88.2
9 | 1.231 | 0.01436 | -0.085 | 85.719
9.5 | 1.244 | 0.01513 | -0.086 | 82.236
10 | 1.249 | 0.01585 | -0.087 | 78.755
10.5 | 1.244 | 0.0167 | -0.088 | 74.508
11 | 1.23 | 0.01772 | -0.089 | 69.438
11.5 | 1.207 | 0.0187 | -0.089 | 64.564
12 | 1.174 | 0.01996 | -0.09 | 58.804
12.5 | 1.13 | 0.02152 | -0.091 | 52.504
13 | 0.933 | 0.06909 | -0.068 | 13.506
13.5 | 0.86 | 0.08778 | -0.058 | 9.797
14 | 0.798 | 0.10026 | -0.051 | 7.964
14.5 | 0.739 | 0.10703 | -0.051 | 6.901
15 | 0.675 | 0.11362 | -0.051 | 5.939

## 78. Re 5M Mach 0.25 (2)
BIGFOIL.COM POLAR EXPORT
NACA67-314 a=0.8
NACA67-314 a=0.8 |  |  |  | Cl Max: | 1.4992 | at alpha= | 18.5 | deg
XFOIL ncrit=9 |  |  |  | L/D Max: | 145.981 | at alpha= | 1.5 | deg
Re: | 5000000 |  |  | Cd Min: | 0.18763 | at alpha= | -19.5 | deg
Mach: | 0.25 |  |  | Cl=0 at alpha= | -2.8903 | deg
|  |  |  | @ Cl=0.1, Cd= | 0.0052598
|  |  |  | @ Cl=0.4, Cd= | 0.0029691
|  |  |  | @ Cl=0.6, Cd= | 0.008683
alpha (deg) | Cl | Cd | Cm | Cl/Cd
-19.5 | -0.4495 | 0.18763 | -0.0586 | -2.3957
-19 | -0.4361 | 0.18048 | -0.0628 | -2.4163
-18.5 | -0.4219 | 0.17371 | -0.0669 | -2.4288
-18 | -0.4071 | 0.16725 | -0.0708 | -2.4341
-17.5 | -0.5047 | 0.13305 | -0.0842 | -3.7933
-17 | -0.4474 | 0.1362 | -0.084 | -3.2849
-16.5 | -0.8936 | 0.04942 | -0.1345 | -18.0817
-16 | -0.933 | 0.03973 | -0.1379 | -23.4835
-15.5 | -0.9538 | 0.03393 | -0.1364 | -28.1108
-15 | -0.9854 | 0.02838 | -0.1318 | -34.7216
-14.5 | -1.004 | 0.02415 | -0.1255 | -41.5735
-14 | -0.9903 | 0.02196 | -0.1207 | -45.0956
-13.5 | -0.9991 | 0.01859 | -0.1129 | -53.7439
-13 | -0.9822 | 0.01648 | -0.1071 | -59.5995
-12.5 | -0.9563 | 0.01481 | -0.1021 | -64.5712
-12 | -0.9214 | 0.01363 | -0.0981 | -67.6009
-11.5 | -0.8823 | 0.01271 | -0.0947 | -69.4178
-11 | -0.8405 | 0.01197 | -0.0916 | -70.2172
-10.5 | -0.798 | 0.01122 | -0.0885 | -71.123
-10 | -0.7541 | 0.0106 | -0.0857 | -71.1415
-9.5 | -0.7099 | 0.01004 | -0.0828 | -70.7072
-9 | -0.6612 | 0.00957 | -0.0809 | -69.0909
-8.5 | -0.6114 | 0.00906 | -0.0793 | -67.4834
-8 | -0.5614 | 0.00854 | -0.0777 | -65.7377
-7.5 | -0.5092 | 0.00817 | -0.0766 | -62.3256
-7 | -0.4559 | 0.00786 | -0.0758 | -58.0025
-6.5 | -0.4026 | 0.0075 | -0.0751 | -53.68
-6 | -0.3479 | 0.0072 | -0.0746 | -48.3194
-5.5 | -0.293 | 0.00693 | -0.0743 | -42.2799
-5 | -0.2376 | 0.00668 | -0.0741 | -35.5689
-4.5 | -0.1814 | 0.00646 | -0.074 | -28.0805
-4 | -0.1253 | 0.00624 | -0.074 | -20.0801
-3.5 | -0.0685 | 0.00606 | -0.0742 | -11.3036
-3 | -0.0122 | 0.00586 | -0.0743 | -2.0819
-2.5 | 0.0434 | 0.00563 | -0.0743 | 7.7087
-2 | 0.0966 | 0.00529 | -0.0739 | 18.2609
-1.5 | 0.1484 | 0.00483 | -0.0732 | 30.7246
-1 | 0.199 | 0.00428 | -0.0724 | 46.4953
-0.5 | 0.2465 | 0.00357 | -0.071 | 69.0476
0 | 0.2963 | 0.00295 | -0.0699 | 100.4407
0.5 | 0.3567 | 0.00294 | -0.0708 | 121.3265
1 | 0.4163 | 0.00298 | -0.0715 | 139.698
1.5 | 0.4686 | 0.00321 | -0.0706 | 145.9813
2 | 0.4717 | 0.0045 | -0.0594 | 104.8222
3 | 0.4935 | 0.00599 | -0.0406 | 82.3873
3.5 | 0.5179 | 0.00677 | -0.0344 | 76.4993
4 | 0.5465 | 0.00756 | -0.0293 | 72.2884
4.5 | 0.5806 | 0.00828 | -0.0252 | 70.1208
5 | 0.6167 | 0.00903 | -0.0216 | 68.2946
5.5 | 0.6596 | 0.00957 | -0.0193 | 68.9237
6 | 0.7047 | 0.01004 | -0.0174 | 70.1892
6.5 | 0.7507 | 0.01052 | -0.0157 | 71.3593
7 | 0.7974 | 0.01094 | -0.014 | 72.8885
7.5 | 0.8416 | 0.01145 | -0.012 | 73.5022
8 | 0.8862 | 0.01199 | -0.01 | 73.9116
8.5 | 0.9299 | 0.0126 | -0.0079 | 73.8016
9 | 0.9727 | 0.01325 | -0.0057 | 73.4113
10 | 1.0581 | 0.01462 | -0.0011 | 72.3735
11 | 1.1373 | 0.01633 | 0.0043 | 69.6448
11.5 | 1.176 | 0.01722 | 0.0071 | 68.2927
12 | 1.2135 | 0.01818 | 0.0101 | 66.7492
12.5 | 1.2493 | 0.01923 | 0.0132 | 64.9662
13 | 1.2787 | 0.02054 | 0.0174 | 62.2541
13.5 | 1.3267 | 0.02215 | 0.0173 | 59.8962
15.5 | 1.4476 | 0.02954 | 0.0292 | 49.0047
16 | 1.4666 | 0.0322 | 0.0328 | 45.5466
16.5 | 1.4797 | 0.03546 | 0.0365 | 41.7287
17 | 1.4943 | 0.03877 | 0.0395 | 38.5427
17.5 | 1.4916 | 0.04378 | 0.0427 | 34.0704
18 | 1.4965 | 0.04853 | 0.0447 | 30.8366
18.5 | 1.4992 | 0.05383 | 0.0458 | 27.8506
19 | 1.4736 | 0.06265 | 0.0456 | 23.5211
19.5 | 1.4543 | 0.07165 | 0.0435 | 20.2973
20 | 1.4353 | 0.08141 | 0.0398 | 17.6305

## 79. Re 5M Mach 0.50 (1)
BIGFOIL.COM POLAR EXPORT
NACA67-314 a=0.8
NACA67-314 a=0.8 |  |  |  | Cl Max: | 1.225 | at alpha= | 20 | deg
JavaFoil+Calcfoil stall+Eppler ext transition |  |  |  | L/D Max: | 152.623 | at alpha= | 1.5 | deg
Re: | 5000000 |  |  | Cd Min: | 0.00325 | at alpha= | -1 | deg
Mach: | 0.5 |  |  | Cl=0 at alpha= | -2.4429 | deg
|  |  |  | @ Cl=0.1, Cd= | 0.00367
|  |  |  | @ Cl=0.4, Cd= | 0.00334
|  |  |  | @ Cl=0.6, Cd= | 0.0040332
alpha (deg) | Cl | Cd | Cm | Cl/Cd
-20 | -0.967 | 0.15835 | -0.012 | -6.108
-19.5 | -0.94 | 0.1525 | -0.012 | -6.166
-19 | -0.913 | 0.15107 | -0.013 | -6.045
-18.5 | -0.888 | 0.14533 | -0.014 | -6.109
-18 | -0.859 | 0.14055 | -0.014 | -6.109
-17.5 | -0.831 | 0.13371 | -0.014 | -6.212
-17 | -0.803 | 0.12925 | -0.015 | -6.216
-16.5 | -0.776 | 0.12644 | -0.016 | -6.141
-16 | -0.749 | 0.12447 | -0.016 | -6.021
-15.5 | -0.723 | 0.1198 | -0.017 | -6.031
-15 | -0.694 | 0.11216 | -0.017 | -6.186
-14.5 | -0.666 | 0.10695 | -0.018 | -6.231
-14 | -0.639 | 0.10344 | -0.018 | -6.18
-13.5 | -0.612 | 0.0999 | -0.019 | -6.126
-13 | -0.585 | 0.09664 | -0.02 | -6.051
-12.5 | -0.557 | 0.09542 | -0.02 | -5.833
-12 | -0.529 | 0.0853 | -0.02 | -6.203
-11.5 | -0.502 | 0.07517 | -0.021 | -6.682
-11 | -0.475 | 0.07007 | -0.022 | -6.776
-10.5 | -0.448 | 0.06537 | -0.023 | -6.846
-10 | -0.418 | 0.07526 | -0.021 | -5.56
-9.5 | -0.391 | 0.06445 | -0.022 | -6.069
-9 | -0.364 | 0.05756 | -0.024 | -6.328
-8.5 | -0.338 | 0.05162 | -0.027 | -6.55
-8 | -0.308 | 0.05287 | -0.025 | -5.835
-7.5 | -0.395 | 0.04939 | -0.026 | -8.001
-7 | -0.522 | 0.01019 | -0.053 | -51.193
-6.5 | -0.5 | 0.00935 | -0.054 | -53.453
-6 | -0.457 | 0.00858 | -0.056 | -53.258
-5.5 | -0.404 | 0.00805 | -0.057 | -50.154
-5 | -0.344 | 0.00764 | -0.058 | -45.057
-4.5 | -0.281 | 0.00722 | -0.06 | -38.872
-4 | -0.214 | 0.00672 | -0.061 | -31.899
-3.5 | -0.146 | 0.00644 | -0.063 | -22.76
-3 | -0.078 | 0.00656 | -0.064 | -11.844
-2.5 | -0.008 | 0.00636 | -0.065 | -1.293
-2 | 0.062 | 0.00405 | -0.067 | 15.275
-1.5 | 0.132 | 0.00335 | -0.068 | 39.461
-1 | 0.203 | 0.00325 | -0.07 | 62.59
-0.5 | 0.274 | 0.00327 | -0.071 | 83.825
0 | 0.342 | 0.00334 | -0.072 | 102.529
0.5 | 0.412 | 0.00334 | -0.074 | 123.275
1 | 0.482 | 0.00338 | -0.075 | 142.381
1.5 | 0.551 | 0.00361 | -0.076 | 152.623
2 | 0.617 | 0.00418 | -0.077 | 147.413
2.5 | 0.683 | 0.00502 | -0.078 | 136.033
3 | 0.749 | 0.00656 | -0.08 | 114.254
3.5 | 0.815 | 0.00797 | -0.081 | 102.213
4 | 0.877 | 0.0105 | -0.082 | 83.515
4.5 | 0.937 | 0.01098 | -0.083 | 85.32
5 | 0.993 | 0.01153 | -0.085 | 86.085
5.5 | 1.042 | 0.01212 | -0.086 | 86.01
6 | 1.083 | 0.01311 | -0.087 | 82.578
6.5 | 1.11 | 0.01391 | -0.088 | 79.781
7 | 1.114 | 0.01486 | -0.089 | 74.964
7.5 | 1.071 | 0.01602 | -0.091 | 66.846
8 | 0.7 | 0.01703 | -0.092 | 41.09
8.5 | 0.614 | 0.05217 | -0.06 | 11.768
9 | 0.629 | 0.06713 | -0.044 | 9.374
9.5 | 0.658 | 0.06387 | -0.049 | 10.304
10 | 0.684 | 0.07255 | -0.047 | 9.424
10.5 | 0.85 | 0.02253 | -0.096 | 37.726
11 | 0.741 | 0.07216 | -0.054 | 10.273
11.5 | 0.766 | 0.07988 | -0.052 | 9.59
12 | 0.792 | 0.08765 | -0.052 | 9.039
12.5 | 0.82 | 0.09552 | -0.054 | 8.585
13 | 0.846 | 0.09914 | -0.054 | 8.538
13.5 | 0.873 | 0.10272 | -0.055 | 8.499
14 | 0.901 | 0.10469 | -0.058 | 8.609
14.5 | 0.93 | 0.11343 | -0.061 | 8.194
15 | 0.954 | 0.11534 | -0.059 | 8.274
15.5 | 0.981 | 0.11892 | -0.061 | 8.25
16 | 1.009 | 0.12532 | -0.063 | 8.05
16.5 | 1.042 | 0.12896 | -0.069 | 8.077
17 | 1.063 | 0.13296 | -0.066 | 7.994
17.5 | 1.089 | 0.13648 | -0.066 | 7.98
18 | 1.119 | 0.14236 | -0.07 | 7.857
18.5 | 1.151 | 0.14304 | -0.074 | 8.05
19 | 1.171 | 0.15214 | -0.071 | 7.695
19.5 | 1.197 | 0.15414 | -0.072 | 7.765
20 | 1.225 | 0.16079 | -0.074 | 7.619

## 80. Re 5M Mach 0.50 (2)
BIGFOIL.COM POLAR EXPORT
NACA67-314 a=0.8
NACA67-314 a=0.8 |  |  |  | Cl Max: | 1.1072 | at alpha= | 10.5 | deg
XFOIL ncrit=9 |  |  |  | L/D Max: | 404.386 | at alpha= | -1 | deg
Re: | 5000000 |  |  | Cd Min: | 0.24186 | at alpha= | 20 | deg
Mach: | 0.5 |  |  | Cl=0 at alpha= | -3.0056 | deg
|  |  |  | @ Cl=0.1, Cd= | 0.00073827
|  |  |  | @ Cl=0.4, Cd= | 0.0031105
|  |  |  | @ Cl=0.6, Cd= | 0.010764
alpha (deg) | Cl | Cd | Cm | Cl/Cd
-13.5 | -0.2357 | 0.10524 | -0.0981 | -2.2396
-13 | -0.2418 | 0.09513 | -0.1042 | -2.5418
-12.5 | -0.2613 | 0.08294 | -0.1113 | -3.1505
-12 | -0.2851 | 0.07036 | -0.1184 | -4.052
-11.5 | -0.3163 | 0.05688 | -0.126 | -5.5608
-11 | -0.3443 | 0.0417 | -0.1364 | -8.2566
-10.5 | -0.3784 | 0.02945 | -0.1448 | -12.8489
-10 | -0.4234 | 0.02113 | -0.1456 | -20.0379
-9.5 | -0.468 | 0.01508 | -0.1408 | -31.0345
-9 | -0.5176 | 0.00994 | -0.1316 | -52.0724
-8.5 | -0.5602 | 0.00535 | -0.1198 | -104.7103
-8 | -0.5478 | 0.00274 | -0.1123 | -199.927
-7.5 | -0.5065 | 0.00179 | -0.1071 | -282.9609
-7 | -0.4592 | 0.00141 | -0.1025 | -325.6738
-6.5 | -0.4081 | 0.00122 | -0.0984 | -334.5082
-6 | -0.357 | 0.00111 | -0.0945 | -321.6216
-5.5 | -0.3017 | 0.00103 | -0.0916 | -292.9126
-5 | -0.243 | 0.00096 | -0.0897 | -253.125
-4.5 | -0.1829 | 0.00092 | -0.0882 | -198.8043
-4 | -0.1222 | 0.00088 | -0.0872 | -138.8636
-3.5 | -0.0614 | 0.00084 | -0.0863 | -73.0952
-3 | 0.0007 | 0.0008 | -0.0858 | 0.875
-2.5 | 0.0623 | 0.00077 | -0.0855 | 80.9091
-2 | 0.1217 | 0.00072 | -0.0848 | 169.0278
-1 | 0.2305 | 0.00057 | -0.082 | 404.386
0 | 0.3358 | 0.00312 | -0.0792 | 107.6282
0.5 | 0.4035 | 0.00311 | -0.0799 | 129.7428
1 | 0.4711 | 0.00316 | -0.0805 | 149.0823
1.5 | 0.5315 | 0.00327 | -0.0795 | 162.5382
2 | 0.5052 | 0.00427 | -0.06 | 118.3138
2.5 | 0.4827 | 0.00571 | -0.0425 | 84.5359
3 | 0.4834 | 0.00709 | -0.0304 | 68.1805
3.5 | 0.505 | 0.00815 | -0.0225 | 61.9632
4 | 0.5343 | 0.00915 | -0.0162 | 58.3934
4.5 | 0.5693 | 0.0101 | -0.011 | 56.3663
5 | 0.61 | 0.01098 | -0.0068 | 55.5556
5.5 | 0.6579 | 0.01169 | -0.0036 | 56.2789
6 | 0.7098 | 0.01231 | -0.001 | 57.6604
6.5 | 0.7633 | 0.01293 | 0.0015 | 59.0333
7 | 0.8143 | 0.01367 | 0.0046 | 59.5684
7.5 | 0.8655 | 0.01446 | 0.0079 | 59.8548
8 | 0.9159 | 0.01532 | 0.0115 | 59.7846
8.5 | 0.9635 | 0.01638 | 0.0157 | 58.8217
9 | 1.0119 | 0.0175 | 0.02 | 57.8229
9.5 | 1.0544 | 0.01901 | 0.0253 | 55.4655
10.5 | 1.1072 | 0.02417 | 0.0394 | 45.8089
11 | 1.1004 | 0.02933 | 0.0477 | 37.5179
11.5 | 1.0687 | 0.03657 | 0.0552 | 29.2234
12 | 1.0299 | 0.04498 | 0.0601 | 22.8968
12.5 | 0.9906 | 0.0546 | 0.0613 | 18.1429
13 | 0.9515 | 0.06587 | 0.0585 | 14.4451
13.5 | 0.9179 | 0.07863 | 0.0519 | 11.6737
14 | 0.8919 | 0.09254 | 0.0428 | 9.638
14.5 | 0.8667 | 0.10759 | 0.0334 | 8.0556
15 | 0.8468 | 0.12347 | 0.0218 | 6.8583
17 | 0.7897 | 0.17901 | -0.0118 | 4.4115
17.5 | 0.7873 | 0.19198 | -0.0189 | 4.1009
18 | 0.8001 | 0.20117 | -0.0242 | 3.9772
18.5 | 0.8075 | 0.21225 | -0.0303 | 3.8045
19 | 0.8138 | 0.22441 | -0.0365 | 3.6264
19.5 | 0.8297 | 0.23321 | -0.0416 | 3.5577
20 | 0.8461 | 0.24186 | -0.0467 | 3.4983

## 81. Re 6M Mach 0.00 (1)
BIGFOIL.COM POLAR EXPORT
NACA67-314 a=0.8
NACA67-314 a=0.8 |  |  |  | Cl Max: | 1.308 | at alpha= | 11.5 | deg
JavaFoil+Calcfoil stall+Eppler ext transition |  |  |  | L/D Max: | 141.803 | at alpha= | 1 | deg
Re: | 6000000 |  |  | Cd Min: | 0.00285 | at alpha= | 0.5 | deg
Mach: | 0 |  |  | Cl=0 at alpha= | -2.4426 | deg
|  |  |  | @ Cl=0.1, Cd= | 0.0036208
|  |  |  | @ Cl=0.4, Cd= | 0.0029252
|  |  |  | @ Cl=0.6, Cd= | 0.005039
alpha (deg) | Cl | Cd | Cm | Cl/Cd
-17 | -0.732 | 0.12067 | -0.013 | -6.062
-16.5 | -0.742 | 0.11326 | -0.014 | -6.552
-16 | -0.749 | 0.10945 | -0.014 | -6.843
-15.5 | -0.757 | 0.10104 | -0.016 | -7.493
-15 | -0.762 | 0.09521 | -0.017 | -8.001
-14.5 | -0.767 | 0.08673 | -0.018 | -8.843
-14 | -0.771 | 0.07794 | -0.02 | -9.896
-13.5 | -0.767 | 0.07437 | -0.021 | -10.313
-13 | -0.769 | 0.06413 | -0.023 | -12
-12.5 | -0.868 | 0.01743 | -0.032 | -49.776
-12 | -0.871 | 0.01339 | -0.034 | -65.066
-11.5 | -0.856 | 0.01228 | -0.035 | -69.711
-11 | -0.835 | 0.01139 | -0.036 | -73.355
-10.5 | -0.81 | 0.01064 | -0.038 | -76.135
-10 | -0.78 | 0.01012 | -0.039 | -77.065
-9.5 | -0.746 | 0.00965 | -0.04 | -77.312
-9 | -0.708 | 0.0092 | -0.041 | -76.964
-8.5 | -0.667 | 0.00882 | -0.043 | -75.539
-8 | -0.622 | 0.0084 | -0.044 | -74.089
-7.5 | -0.575 | 0.00808 | -0.045 | -71.196
-7 | -0.525 | 0.00778 | -0.046 | -67.497
-6.5 | -0.473 | 0.00631 | -0.047 | -74.978
-6 | -0.419 | 0.0061 | -0.049 | -68.662
-5.5 | -0.363 | 0.00638 | -0.05 | -56.882
-5 | -0.306 | 0.00616 | -0.051 | -49.636
-4.5 | -0.247 | 0.00642 | -0.052 | -38.566
-4 | -0.188 | 0.00619 | -0.053 | -30.409
-3.5 | -0.128 | 0.006 | -0.055 | -21.379
-3 | -0.068 | 0.00588 | -0.056 | -11.542
-2.5 | -0.007 | 0.00564 | -0.057 | -1.271
-2 | 0.054 | 0.00439 | -0.058 | 12.227
-1.5 | 0.115 | 0.00337 | -0.059 | 33.999
-1 | 0.176 | 0.00306 | -0.061 | 57.552
-0.5 | 0.237 | 0.00299 | -0.062 | 79.222
0 | 0.298 | 0.00301 | -0.063 | 98.963
0.5 | 0.359 | 0.00285 | -0.064 | 125.988
1 | 0.419 | 0.00296 | -0.065 | 141.803
1.5 | 0.479 | 0.0037 | -0.066 | 129.501
2 | 0.537 | 0.00414 | -0.067 | 129.585
2.5 | 0.596 | 0.00499 | -0.068 | 119.466
3 | 0.654 | 0.0057 | -0.069 | 114.659
3.5 | 0.712 | 0.00663 | -0.07 | 107.318
4 | 0.769 | 0.00749 | -0.072 | 102.653
4.5 | 0.824 | 0.00896 | -0.073 | 92.033
5 | 0.879 | 0.00931 | -0.074 | 94.446
5.5 | 0.932 | 0.00965 | -0.075 | 96.582
6 | 0.983 | 0.01 | -0.076 | 98.349
6.5 | 1.032 | 0.0104 | -0.077 | 99.211
7 | 1.079 | 0.01102 | -0.078 | 97.853
7.5 | 1.123 | 0.01148 | -0.079 | 97.793
8 | 1.164 | 0.01193 | -0.08 | 97.512
8.5 | 1.201 | 0.01249 | -0.081 | 96.158
9 | 1.231 | 0.01298 | -0.082 | 94.84
9.5 | 1.257 | 0.01361 | -0.083 | 92.365
10 | 1.278 | 0.01414 | -0.084 | 90.403
10.5 | 1.293 | 0.01483 | -0.085 | 87.223
11 | 1.303 | 0.01545 | -0.086 | 84.353
11.5 | 1.308 | 0.01616 | -0.087 | 80.954
12 | 1.308 | 0.01711 | -0.088 | 76.452
12.5 | 1.302 | 0.01789 | -0.089 | 72.786
13 | 1.292 | 0.01887 | -0.09 | 68.46
13.5 | 1.277 | 0.01987 | -0.09 | 64.275
14 | 1.258 | 0.0211 | -0.091 | 59.621
14.5 | 1.233 | 0.0228 | -0.092 | 54.092
15 | 1.195 | 0.02704 | -0.091 | 44.212
15.5 | 1.166 | 0.02886 | -0.092 | 40.398
16 | 1.001 | 0.08687 | -0.071 | 11.522
16.5 | 0.958 | 0.10317 | -0.066 | 9.283

## 82. Re 6M Mach 0.00 (2)
BIGFOIL.COM POLAR EXPORT
NACA67-314 a=0.8
NACA67-314 a=0.8 |  |  |  | Cl Max: | 1.6439 | at alpha= | 20 | deg
XFOIL ncrit=9 |  |  |  | L/D Max: | 142.163 | at alpha= | 1 | deg
Re: | 6000000 |  |  | Cd Min: | 0.04228 | at alpha= | 20 | deg
Mach: | 0 |  |  | Cl=0 at alpha= | -2.834 | deg
|  |  |  | @ Cl=0.1, Cd= | 0.0049464
|  |  |  | @ Cl=0.4, Cd= | 0.0028189
|  |  |  | @ Cl=0.6, Cd= | 0.0079468
alpha (deg) | Cl | Cd | Cm | Cl/Cd
-20 | -1.347 | 0.03166 | -0.1199 | -42.5458
-19.5 | -1.339 | 0.02886 | -0.118 | -46.3964
-19 | -1.3332 | 0.02614 | -0.1152 | -51.0023
-18.5 | -1.317 | 0.02425 | -0.1127 | -54.3093
-18 | -1.2976 | 0.02262 | -0.1101 | -57.3652
-17.5 | -1.2756 | 0.02116 | -0.1075 | -60.2836
-17 | -1.2522 | 0.01983 | -0.1046 | -63.1467
-16.5 | -1.2305 | 0.01845 | -0.1013 | -66.6938
-16 | -1.2015 | 0.01741 | -0.0987 | -69.0121
-15.5 | -1.1685 | 0.01663 | -0.0964 | -70.2646
-15 | -1.1379 | 0.0157 | -0.0936 | -72.4777
-14.5 | -1.1054 | 0.01487 | -0.0909 | -74.3376
-14 | -1.0694 | 0.01418 | -0.0887 | -75.4161
-13.5 | -1.0324 | 0.01352 | -0.0864 | -76.3609
-13 | -0.9996 | 0.01254 | -0.0834 | -79.7129
-12.5 | -0.9635 | 0.01178 | -0.0807 | -81.7912
-12 | -0.925 | 0.01119 | -0.0783 | -82.6631
-11.5 | -0.8853 | 0.01068 | -0.076 | -82.8933
-11 | -0.8442 | 0.01026 | -0.0738 | -82.2807
-10.5 | -0.7986 | 0.00981 | -0.0726 | -81.4067
-10 | -0.7511 | 0.0094 | -0.0717 | -79.9043
-9.5 | -0.7027 | 0.00901 | -0.071 | -77.9911
-9 | -0.6533 | 0.00866 | -0.0704 | -75.4388
-8.5 | -0.604 | 0.00828 | -0.0697 | -72.9469
-8 | -0.5543 | 0.00791 | -0.0691 | -70.0759
-7.5 | -0.5025 | 0.00762 | -0.0689 | -65.9449
-7 | -0.4508 | 0.0073 | -0.0687 | -61.7534
-6.5 | -0.398 | 0.00703 | -0.0687 | -56.6145
-6 | -0.345 | 0.00676 | -0.0687 | -51.0355
-5.5 | -0.2911 | 0.00654 | -0.0688 | -44.5107
-5 | -0.2372 | 0.0063 | -0.069 | -37.6508
-4.5 | -0.1825 | 0.00612 | -0.0693 | -29.8203
-4 | -0.128 | 0.00592 | -0.0695 | -21.6216
-3.5 | -0.0729 | 0.00576 | -0.0699 | -12.6562
-3 | -0.0181 | 0.00559 | -0.0702 | -3.2379
-2.5 | 0.0364 | 0.00537 | -0.0704 | 6.7784
-2 | 0.0894 | 0.00503 | -0.0704 | 17.7734
-1.5 | 0.1414 | 0.00462 | -0.0702 | 30.6061
-1 | 0.1923 | 0.0042 | -0.0697 | 45.7857
-0.5 | 0.2419 | 0.00368 | -0.0691 | 65.7337
0 | 0.288 | 0.00284 | -0.0678 | 101.4085
0.5 | 0.3442 | 0.00275 | -0.0684 | 125.1636
1 | 0.4009 | 0.00282 | -0.0689 | 142.1631
2 | 0.4489 | 0.00469 | -0.0564 | 95.7143
2.5 | 0.4674 | 0.00524 | -0.0488 | 89.1985
3 | 0.4912 | 0.00587 | -0.0426 | 83.6797
3.5 | 0.5198 | 0.00653 | -0.0376 | 79.6018
4 | 0.552 | 0.00715 | -0.0335 | 77.2028
4.5 | 0.5878 | 0.00775 | -0.0302 | 75.8452
5 | 0.625 | 0.00835 | -0.0271 | 74.8503
5.5 | 0.668 | 0.00878 | -0.0253 | 76.082
6 | 0.7117 | 0.00918 | -0.0236 | 77.5272
6.5 | 0.7559 | 0.00959 | -0.0221 | 78.8217
7 | 0.8013 | 0.00997 | -0.0208 | 80.3711
7.5 | 0.845 | 0.01041 | -0.0193 | 81.172
8 | 0.888 | 0.01086 | -0.0177 | 81.768
8.5 | 0.9304 | 0.01136 | -0.016 | 81.9014
9 | 0.9723 | 0.01187 | -0.0143 | 81.9124
9.5 | 1.0122 | 0.01249 | -0.0123 | 81.0408
10.5 | 1.0933 | 0.0137 | -0.0087 | 79.8029
11.5 | 1.1712 | 0.01499 | -0.0049 | 78.1321
12 | 1.2092 | 0.01566 | -0.0029 | 77.2158
12.5 | 1.2446 | 0.01643 | -0.0006 | 75.7517
13 | 1.2799 | 0.01723 | 0.0017 | 74.2832
13.5 | 1.3085 | 0.01825 | 0.005 | 71.6986
14 | 1.3603 | 0.01928 | 0.0032 | 70.555
15.5 | 1.4603 | 0.02271 | 0.0088 | 64.3021
16 | 1.4883 | 0.02411 | 0.0112 | 61.7296
16.5 | 1.5149 | 0.02561 | 0.0136 | 59.1527
17 | 1.5409 | 0.02722 | 0.0159 | 56.6091
17.5 | 1.5611 | 0.02927 | 0.0186 | 53.3345
18 | 1.5773 | 0.03168 | 0.0215 | 49.7885
18.5 | 1.5986 | 0.0338 | 0.0235 | 47.2959
19 | 1.6156 | 0.03635 | 0.0256 | 44.4457
19.5 | 1.6291 | 0.0393 | 0.0277 | 41.4529
20 | 1.6439 | 0.04228 | 0.0292 | 38.8813

## 83. Re 6M Mach 0.10 (1)
BIGFOIL.COM POLAR EXPORT
NACA67-314 a=0.8
NACA67-314 a=0.8 |  |  |  | Cl Max: | 1.298 | at alpha= | 11.5 | deg
JavaFoil+Calcfoil stall+Eppler ext transition |  |  |  | L/D Max: | 141.702 | at alpha= | 1 | deg
Re: | 6000000 |  |  | Cd Min: | 0.00284 | at alpha= | 0.5 | deg
Mach: | 0.1 |  |  | Cl=0 at alpha= | -2.4426 | deg
|  |  |  | @ Cl=0.1, Cd= | 0.0036205
|  |  |  | @ Cl=0.4, Cd= | 0.0029252
|  |  |  | @ Cl=0.6, Cd= | 0.0050541
alpha (deg) | Cl | Cd | Cm | Cl/Cd
-17 | -0.695 | 0.12274 | -0.013 | -5.664
-16.5 | -0.709 | 0.11578 | -0.014 | -6.12
-16 | -0.719 | 0.11125 | -0.014 | -6.467
-15.5 | -0.73 | 0.10372 | -0.015 | -7.035
-15 | -0.736 | 0.09928 | -0.016 | -7.413
-14.5 | -0.744 | 0.0907 | -0.017 | -8.199
-14 | -0.75 | 0.08169 | -0.019 | -9.181
-13.5 | -0.749 | 0.0779 | -0.02 | -9.609
-13 | -0.75 | 0.06968 | -0.022 | -10.761
-12.5 | -0.759 | 0.05521 | -0.025 | -13.752
-12 | -0.858 | 0.01412 | -0.034 | -60.765
-11.5 | -0.847 | 0.01274 | -0.035 | -66.448
-11 | -0.831 | 0.01146 | -0.037 | -72.478
-10.5 | -0.807 | 0.01079 | -0.038 | -74.767
-10 | -0.778 | 0.01023 | -0.039 | -76.079
-9.5 | -0.745 | 0.00974 | -0.04 | -76.454
-9 | -0.708 | 0.00939 | -0.042 | -75.389
-8.5 | -0.667 | 0.00889 | -0.043 | -75.038
-8 | -0.623 | 0.00849 | -0.044 | -73.417
-7.5 | -0.577 | 0.0081 | -0.045 | -71.183
-7 | -0.527 | 0.0078 | -0.046 | -67.564
-6.5 | -0.475 | 0.00755 | -0.048 | -62.834
-6 | -0.42 | 0.00616 | -0.049 | -68.288
-5.5 | -0.365 | 0.00642 | -0.05 | -56.778
-5 | -0.307 | 0.00617 | -0.051 | -49.826
-4.5 | -0.249 | 0.0064 | -0.053 | -38.862
-4 | -0.189 | 0.0062 | -0.054 | -30.47
-3.5 | -0.129 | 0.00602 | -0.055 | -21.384
-3 | -0.068 | 0.00585 | -0.056 | -11.643
-2.5 | -0.007 | 0.00564 | -0.057 | -1.277
-2 | 0.054 | 0.00445 | -0.059 | 12.131
-1.5 | 0.115 | 0.00335 | -0.06 | 34.367
-1 | 0.177 | 0.00304 | -0.061 | 58.162
-0.5 | 0.238 | 0.00298 | -0.062 | 80.051
0 | 0.299 | 0.00299 | -0.063 | 100.216
0.5 | 0.36 | 0.00284 | -0.064 | 127.018
1 | 0.421 | 0.00297 | -0.065 | 141.702
1.5 | 0.481 | 0.0037 | -0.067 | 130.138
2 | 0.54 | 0.00418 | -0.068 | 129.053
2.5 | 0.598 | 0.00503 | -0.069 | 119.063
3 | 0.657 | 0.00574 | -0.07 | 114.493
3.5 | 0.715 | 0.00669 | -0.071 | 106.961
4 | 0.772 | 0.00765 | -0.072 | 101.002
4.5 | 0.828 | 0.00899 | -0.073 | 92.1
5 | 0.883 | 0.00935 | -0.074 | 94.466
5.5 | 0.936 | 0.0097 | -0.075 | 96.527
6 | 0.987 | 0.01007 | -0.076 | 97.987
6.5 | 1.036 | 0.01048 | -0.077 | 98.846
7 | 1.082 | 0.01111 | -0.078 | 97.444
7.5 | 1.126 | 0.01158 | -0.079 | 97.253
8 | 1.167 | 0.01205 | -0.08 | 96.826
8.5 | 1.203 | 0.01261 | -0.081 | 95.403
9 | 1.232 | 0.01312 | -0.082 | 93.935
9.5 | 1.257 | 0.01379 | -0.083 | 91.125
10 | 1.276 | 0.01439 | -0.084 | 88.615
10.5 | 1.289 | 0.01501 | -0.085 | 85.856
11 | 1.296 | 0.01573 | -0.086 | 82.418
11.5 | 1.298 | 0.01651 | -0.087 | 78.635
12 | 1.294 | 0.01737 | -0.088 | 74.502
12.5 | 1.285 | 0.01821 | -0.089 | 70.582
13 | 1.27 | 0.01921 | -0.09 | 66.126
13.5 | 1.251 | 0.0202 | -0.091 | 61.934
14 | 1.226 | 0.02183 | -0.091 | 56.17
14.5 | 1.196 | 0.02377 | -0.092 | 50.296
15 | 1.154 | 0.0277 | -0.092 | 41.678
15.5 | 0.984 | 0.08542 | -0.07 | 11.516
16 | 0.932 | 0.10703 | -0.061 | 8.705
16.5 | 0.9 | 0.11319 | -0.061 | 7.955

## 84. Re 6M Mach 0.10 (2)
BIGFOIL.COM POLAR EXPORT
NACA67-314 a=0.8
NACA67-314 a=0.8 |  |  |  | Cl Max: | 1.6364 | at alpha= | 20 | deg
XFOIL ncrit=9 |  |  |  | L/D Max: | 142.979 | at alpha= | 1 | deg
Re: | 6000000 |  |  | Cd Min: | 0.045 | at alpha= | 20 | deg
Mach: | 0.1 |  |  | Cl=0 at alpha= | -2.8403 | deg
|  |  |  | @ Cl=0.1, Cd= | 0.0049742
|  |  |  | @ Cl=0.4, Cd= | 0.0028161
|  |  |  | @ Cl=0.6, Cd= | 0.0080175
alpha (deg) | Cl | Cd | Cm | Cl/Cd
-20 | -1.3002 | 0.037 | -0.1254 | -35.1405
-19.5 | -1.3054 | 0.03266 | -0.124 | -39.9694
-19 | -1.3065 | 0.02909 | -0.1216 | -44.9123
-18.5 | -1.2971 | 0.02657 | -0.119 | -48.8182
-18 | -1.2806 | 0.02461 | -0.1163 | -52.0358
-17.5 | -1.2618 | 0.02285 | -0.1135 | -55.221
-17 | -1.24 | 0.02134 | -0.1105 | -58.1068
-16.5 | -1.2243 | 0.01955 | -0.1065 | -62.624
-16 | -1.1976 | 0.01833 | -0.1035 | -65.3355
-15.5 | -1.1649 | 0.01747 | -0.1011 | -66.68
-15 | -1.1367 | 0.01636 | -0.0978 | -69.4804
-14.5 | -1.106 | 0.01539 | -0.0947 | -71.8648
-14 | -1.0707 | 0.01462 | -0.0921 | -73.2353
-13.5 | -1.0344 | 0.01387 | -0.0896 | -74.5782
-13 | -0.9984 | 0.01309 | -0.0869 | -76.272
-12.5 | -0.965 | 0.01209 | -0.0836 | -79.818
-12 | -0.927 | 0.0114 | -0.0809 | -81.3158
-11.5 | -0.8869 | 0.01085 | -0.0785 | -81.7419
-11 | -0.8459 | 0.01037 | -0.0761 | -81.5718
-10.5 | -0.8017 | 0.00992 | -0.0744 | -80.8165
-10 | -0.7542 | 0.00949 | -0.0733 | -79.4731
-9.5 | -0.7057 | 0.00909 | -0.0724 | -77.6348
-9 | -0.6561 | 0.00873 | -0.0716 | -75.1546
-8.5 | -0.6062 | 0.00836 | -0.0709 | -72.512
-8 | -0.5565 | 0.00796 | -0.0702 | -69.9121
-7.5 | -0.5046 | 0.00765 | -0.0699 | -65.9608
-7 | -0.4524 | 0.00733 | -0.0696 | -61.719
-6.5 | -0.3995 | 0.00705 | -0.0695 | -56.6667
-6 | -0.3461 | 0.00678 | -0.0694 | -51.0472
-5.5 | -0.292 | 0.00655 | -0.0695 | -44.5802
-5 | -0.2378 | 0.00632 | -0.0696 | -37.6266
-4.5 | -0.1829 | 0.00613 | -0.0699 | -29.8369
-4 | -0.128 | 0.00594 | -0.0701 | -21.5488
-3.5 | -0.0726 | 0.00578 | -0.0704 | -12.5606
-3 | -0.0175 | 0.0056 | -0.0707 | -3.125
-2.5 | 0.0373 | 0.00539 | -0.071 | 6.9202
-2 | 0.0906 | 0.00505 | -0.0709 | 17.9406
-1.5 | 0.1427 | 0.00463 | -0.0707 | 30.8207
-1 | 0.1938 | 0.00421 | -0.0702 | 46.0333
-0.5 | 0.2435 | 0.00368 | -0.0696 | 66.1685
0 | 0.2896 | 0.00284 | -0.0682 | 101.9718
0.5 | 0.3462 | 0.00275 | -0.0688 | 125.8909
1 | 0.4032 | 0.00282 | -0.0693 | 142.9787
1.5 | 0.4351 | 0.0037 | -0.0646 | 117.5946
2 | 0.4495 | 0.0047 | -0.0563 | 95.6383
3 | 0.4904 | 0.0059 | -0.0421 | 83.1186
3.5 | 0.5194 | 0.00656 | -0.0371 | 79.1768
4 | 0.5513 | 0.0072 | -0.0329 | 76.5694
4.5 | 0.587 | 0.00781 | -0.0294 | 75.1601
5 | 0.6246 | 0.00841 | -0.0265 | 74.2687
5.5 | 0.6677 | 0.00885 | -0.0245 | 75.4463
6 | 0.7116 | 0.00926 | -0.0228 | 76.8467
6.5 | 0.7565 | 0.00967 | -0.0213 | 78.2316
7 | 0.8021 | 0.01006 | -0.02 | 79.7316
7.5 | 0.8455 | 0.01052 | -0.0183 | 80.3707
8 | 0.889 | 0.01098 | -0.0167 | 80.9654
8.5 | 0.9318 | 0.01149 | -0.015 | 81.0966
9 | 0.9733 | 0.01203 | -0.0131 | 80.9061
9.5 | 1.0143 | 0.01263 | -0.0112 | 80.3088
10 | 1.0567 | 0.01319 | -0.0096 | 80.1137
10.5 | 1.0947 | 0.01392 | -0.0073 | 78.6422
11 | 1.1347 | 0.01457 | -0.0054 | 77.8792
11.5 | 1.1744 | 0.01521 | -0.0034 | 77.2124
12 | 1.2115 | 0.01594 | -0.0012 | 76.0038
12.5 | 1.2477 | 0.01674 | 0.0011 | 74.5341
13 | 1.2825 | 0.01759 | 0.0037 | 72.9107
13.5 | 1.3109 | 0.01868 | 0.0072 | 70.1767
14 | 1.3652 | 0.0197 | 0.0051 | 69.2995
15 | 1.4336 | 0.02205 | 0.0089 | 65.0159
15.5 | 1.4625 | 0.02342 | 0.0115 | 62.4466
16 | 1.491 | 0.02488 | 0.0141 | 59.9277
16.5 | 1.5158 | 0.02658 | 0.0168 | 57.0278
17 | 1.5401 | 0.0284 | 0.0193 | 54.2289
17.5 | 1.5566 | 0.03082 | 0.0225 | 50.5062
18 | 1.5752 | 0.03321 | 0.0251 | 47.4315
18.5 | 1.5986 | 0.03531 | 0.0269 | 45.2733
19 | 1.613 | 0.03821 | 0.0292 | 42.2141
19.5 | 1.6243 | 0.04155 | 0.0312 | 39.0927
20 | 1.6364 | 0.045 | 0.0327 | 36.3644

## 85. Re 6M Mach 0.25 (1)
BIGFOIL.COM POLAR EXPORT
NACA67-314 a=0.8
NACA67-314 a=0.8 |  |  |  | Cl Max: | 1.249 | at alpha= | 10 | deg
JavaFoil+Calcfoil stall+Eppler ext transition |  |  |  | L/D Max: | 131.905 | at alpha= | 1 | deg
Re: | 6000000 |  |  | Cd Min: | 0.00282 | at alpha= | -0.5 | deg
Mach: | 0.25 |  |  | Cl=0 at alpha= | -2.4436 | deg
|  |  |  | @ Cl=0.1, Cd= | 0.0036786
|  |  |  | @ Cl=0.4, Cd= | 0.0030652
|  |  |  | @ Cl=0.6, Cd= | 0.005029
alpha (deg) | Cl | Cd | Cm | Cl/Cd
-15.5 | -0.495 | 0.11656 | -0.014 | -4.246
-15 | -0.531 | 0.10899 | -0.015 | -4.875
-14.5 | -0.564 | 0.10387 | -0.015 | -5.429
-14 | -0.592 | 0.0954 | -0.016 | -6.208
-13.5 | -0.615 | 0.09025 | -0.017 | -6.817
-13 | -0.634 | 0.08456 | -0.018 | -7.495
-12.5 | -0.647 | 0.07846 | -0.019 | -8.245
-12 | -0.655 | 0.07255 | -0.021 | -9.031
-11.5 | -0.663 | 0.06301 | -0.024 | -10.524
-11 | -0.772 | 0.01442 | -0.037 | -53.572
-10.5 | -0.773 | 0.01194 | -0.039 | -64.722
-10 | -0.757 | 0.011 | -0.04 | -68.861
-9.5 | -0.733 | 0.01042 | -0.041 | -70.402
-9 | -0.704 | 0.00988 | -0.043 | -71.235
-8.5 | -0.669 | 0.00931 | -0.044 | -71.831
-8 | -0.628 | 0.00883 | -0.045 | -71.122
-7.5 | -0.584 | 0.00841 | -0.046 | -69.375
-7 | -0.535 | 0.00804 | -0.048 | -66.53
-6.5 | -0.484 | 0.00776 | -0.049 | -62.298
-6 | -0.429 | 0.00742 | -0.05 | -57.867
-5.5 | -0.373 | 0.0072 | -0.051 | -51.777
-5 | -0.315 | 0.00585 | -0.053 | -53.812
-4.5 | -0.255 | 0.0061 | -0.054 | -41.793
-4 | -0.194 | 0.00592 | -0.055 | -32.725
-3.5 | -0.132 | 0.00612 | -0.056 | -21.61
-3 | -0.07 | 0.00594 | -0.058 | -11.784
-2.5 | -0.007 | 0.00571 | -0.059 | -1.294
-2 | 0.055 | 0.00435 | -0.06 | 12.764
-1.5 | 0.118 | 0.00341 | -0.061 | 34.747
-1 | 0.182 | 0.00306 | -0.063 | 59.408
-0.5 | 0.245 | 0.00282 | -0.064 | 86.75
0 | 0.307 | 0.00283 | -0.065 | 108.535
0.5 | 0.37 | 0.00287 | -0.066 | 129.139
1 | 0.433 | 0.00328 | -0.067 | 131.905
1.5 | 0.494 | 0.00377 | -0.068 | 131.165
2 | 0.554 | 0.00427 | -0.069 | 129.709
2.5 | 0.614 | 0.00526 | -0.07 | 116.754
3 | 0.674 | 0.0059 | -0.072 | 114.288
3.5 | 0.734 | 0.00693 | -0.073 | 105.841
4 | 0.792 | 0.00882 | -0.074 | 89.755
4.5 | 0.849 | 0.0093 | -0.075 | 91.321
5 | 0.904 | 0.00966 | -0.076 | 93.654
5.5 | 0.958 | 0.01005 | -0.077 | 95.302
6 | 1.009 | 0.01046 | -0.078 | 96.406
6.5 | 1.057 | 0.01109 | -0.079 | 95.322
7 | 1.102 | 0.0116 | -0.08 | 94.945
7.5 | 1.143 | 0.0121 | -0.082 | 94.419
8 | 1.18 | 0.01266 | -0.083 | 93.174
8.5 | 1.211 | 0.01328 | -0.084 | 91.162
9 | 1.231 | 0.01389 | -0.085 | 88.641
9.5 | 1.244 | 0.01463 | -0.086 | 85.091
10 | 1.249 | 0.01534 | -0.087 | 81.462
10.5 | 1.245 | 0.01615 | -0.088 | 77.088
11 | 1.231 | 0.01715 | -0.089 | 71.807
11.5 | 1.208 | 0.01807 | -0.09 | 66.85
12 | 1.175 | 0.01923 | -0.09 | 61.096
12.5 | 1.132 | 0.02073 | -0.091 | 54.608
13 | 1.065 | 0.02555 | -0.09 | 41.692
13.5 | 0.871 | 0.07979 | -0.064 | 10.92
14 | 0.8 | 0.09855 | -0.053 | 8.114
14.5 | 0.741 | 0.10337 | -0.054 | 7.17
15 | 0.675 | 0.11212 | -0.052 | 6.025

## 86. Re 6M Mach 0.25 (2)
BIGFOIL.COM POLAR EXPORT
NACA67-314 a=0.8
NACA67-314 a=0.8 |  |  |  | Cl Max: | 1.5431 | at alpha= | 18.5 | deg
XFOIL ncrit=9 |  |  |  | L/D Max: | 146.514 | at alpha= | 1 | deg
Re: | 6000000 |  |  | Cd Min: | 0.18607 | at alpha= | -19.5 | deg
Mach: | 0.25 |  |  | Cl=0 at alpha= | -2.8721 | deg
|  |  |  | @ Cl=0.1, Cd= | 0.0050845
|  |  |  | @ Cl=0.4, Cd= | 0.0028209
|  |  |  | @ Cl=0.6, Cd= | 0.0084195
alpha (deg) | Cl | Cd | Cm | Cl/Cd
-19.5 | -0.4534 | 0.18607 | -0.0591 | -2.4367
-19 | -0.4373 | 0.17979 | -0.063 | -2.4323
-17.5 | -0.8762 | 0.06893 | -0.1214 | -12.7114
-17 | -0.9535 | 0.04864 | -0.1358 | -19.6032
-16.5 | -1.028 | 0.03643 | -0.1389 | -28.2185
-16 | -1.03 | 0.03239 | -0.1368 | -31.7999
-15.5 | -1.0359 | 0.02849 | -0.1331 | -36.3601
-15 | -1.0514 | 0.02444 | -0.1273 | -43.0196
-14.5 | -1.0563 | 0.02126 | -0.1209 | -49.6849
-14 | -1.0373 | 0.01941 | -0.116 | -53.4415
-13.5 | -1.0182 | 0.01751 | -0.1107 | -58.1496
-13 | -0.9921 | 0.01598 | -0.1058 | -62.0839
-12.5 | -0.962 | 0.01463 | -0.1013 | -65.7553
-12 | -0.9325 | 0.01315 | -0.0965 | -70.9125
-11.5 | -0.8947 | 0.0121 | -0.0927 | -73.9421
-11 | -0.8529 | 0.01131 | -0.0896 | -75.4111
-10.5 | -0.8098 | 0.01063 | -0.0865 | -76.1806
-10 | -0.7658 | 0.01008 | -0.0836 | -75.9722
-9.5 | -0.7201 | 0.00958 | -0.081 | -75.167
-9 | -0.6698 | 0.00913 | -0.0793 | -73.3625
-8.5 | -0.6186 | 0.00872 | -0.0779 | -70.9404
-8 | -0.5673 | 0.00827 | -0.0766 | -68.5973
-7.5 | -0.5147 | 0.00786 | -0.0756 | -65.4835
-7 | -0.4608 | 0.00753 | -0.0749 | -61.1952
-6.5 | -0.4068 | 0.0072 | -0.0742 | -56.5
-6 | -0.3516 | 0.00693 | -0.0739 | -50.7359
-5.5 | -0.2966 | 0.00665 | -0.0735 | -44.6015
-5 | -0.2406 | 0.00643 | -0.0734 | -37.4184
-4.5 | -0.1846 | 0.0062 | -0.0734 | -29.7742
-4 | -0.1279 | 0.00602 | -0.0735 | -21.2458
-3.5 | -0.0712 | 0.00585 | -0.0736 | -12.1709
-3 | -0.0145 | 0.00567 | -0.0738 | -2.5573
-2.5 | 0.0422 | 0.00545 | -0.074 | 7.7431
-2 | 0.0968 | 0.00511 | -0.0739 | 18.9432
-1 | 0.2022 | 0.00427 | -0.0729 | 47.3536
-0.5 | 0.2522 | 0.00372 | -0.072 | 67.7957
0 | 0.2988 | 0.00285 | -0.0704 | 104.8421
0.5 | 0.3572 | 0.00277 | -0.0709 | 128.9531
1 | 0.4161 | 0.00284 | -0.0715 | 146.5141
1.5 | 0.4489 | 0.00365 | -0.0665 | 122.9863
2 | 0.4506 | 0.00467 | -0.055 | 96.4882
2.5 | 0.4606 | 0.0054 | -0.0453 | 85.2963
3 | 0.4866 | 0.00608 | -0.0393 | 80.0329
4 | 0.5475 | 0.0075 | -0.0295 | 73
4.5 | 0.5844 | 0.00814 | -0.026 | 71.7936
5 | 0.6218 | 0.00881 | -0.0226 | 70.5789
5.5 | 0.6667 | 0.00928 | -0.0206 | 71.8427
6 | 0.7121 | 0.00971 | -0.0187 | 73.3368
6.5 | 0.7586 | 0.01014 | -0.017 | 74.8126
7 | 0.8051 | 0.01059 | -0.0154 | 76.0246
7.5 | 0.8509 | 0.01107 | -0.0136 | 76.8654
8 | 0.8949 | 0.01163 | -0.0115 | 76.9475
8.5 | 0.9388 | 0.01221 | -0.0093 | 76.8878
9 | 0.9814 | 0.01285 | -0.007 | 76.3735
9.5 | 1.0245 | 0.01349 | -0.0048 | 75.9451
10 | 1.0677 | 0.01418 | -0.0026 | 75.2962
10.5 | 1.1075 | 0.015 | 0.0002 | 73.8333
11 | 1.1489 | 0.01576 | 0.0026 | 72.8997
11.5 | 1.1892 | 0.0166 | 0.0052 | 71.6386
12 | 1.2265 | 0.01755 | 0.0082 | 69.886
12.5 | 1.2608 | 0.01873 | 0.0116 | 67.3145
13 | 1.2955 | 0.01982 | 0.015 | 65.3633
13.5 | 1.3273 | 0.02099 | 0.0188 | 63.2349
14 | 1.3841 | 0.02259 | 0.017 | 61.2705
15 | 1.4444 | 0.02597 | 0.0236 | 55.618
15.5 | 1.4671 | 0.02821 | 0.0275 | 52.0064
16 | 1.4825 | 0.03104 | 0.0317 | 47.761
16.5 | 1.508 | 0.03331 | 0.0346 | 45.2717
17 | 1.5256 | 0.03629 | 0.0378 | 42.0391
17.5 | 1.5293 | 0.04054 | 0.0413 | 37.7232
18 | 1.5375 | 0.04477 | 0.0438 | 34.3422
18.5 | 1.5431 | 0.04949 | 0.0456 | 31.18
19 | 1.5263 | 0.05685 | 0.0465 | 26.8478
19.5 | 1.5144 | 0.06439 | 0.046 | 23.5192
20 | 1.4862 | 0.07456 | 0.0432 | 19.9329

## 87. Re 6M Mach 0.50 (1)
BIGFOIL.COM POLAR EXPORT
NACA67-314 a=0.8
NACA67-314 a=0.8 |  |  |  | Cl Max: | 1.227 | at alpha= | 20 | deg
JavaFoil+Calcfoil stall+Eppler ext transition |  |  |  | L/D Max: | 139.666 | at alpha= | 1 | deg
Re: | 6000000 |  |  | Cd Min: | 0.00318 | at alpha= | -0.5 | deg
Mach: | 0.5 |  |  | Cl=0 at alpha= | -2.4429 | deg
|  |  |  | @ Cl=0.1, Cd= | 0.0041297
|  |  |  | @ Cl=0.4, Cd= | 0.0032663
|  |  |  | @ Cl=0.6, Cd= | 0.004603
alpha (deg) | Cl | Cd | Cm | Cl/Cd
-20 | -0.968 | 0.15306 | -0.012 | -6.322
-19.5 | -0.941 | 0.14916 | -0.012 | -6.305
-19 | -0.913 | 0.14611 | -0.013 | -6.252
-18.5 | -0.889 | 0.14386 | -0.014 | -6.178
-18 | -0.86 | 0.13861 | -0.014 | -6.202
-17.5 | -0.831 | 0.13105 | -0.014 | -6.341
-17 | -0.804 | 0.1267 | -0.015 | -6.344
-16.5 | -0.777 | 0.12391 | -0.016 | -6.269
-16 | -0.75 | 0.12168 | -0.016 | -6.162
-15.5 | -0.723 | 0.11641 | -0.017 | -6.209
-15 | -0.694 | 0.11106 | -0.017 | -6.253
-14.5 | -0.667 | 0.10195 | -0.018 | -6.542
-14 | -0.64 | 0.09427 | -0.018 | -6.786
-13.5 | -0.613 | 0.08838 | -0.019 | -6.931
-13 | -0.585 | 0.08247 | -0.02 | -7.097
-12.5 | -0.557 | 0.09169 | -0.02 | -6.073
-12 | -0.53 | 0.08428 | -0.021 | -6.284
-11.5 | -0.503 | 0.07375 | -0.022 | -6.814
-11 | -0.475 | 0.06859 | -0.022 | -6.928
-10.5 | -0.448 | 0.06437 | -0.024 | -6.966
-10 | -0.419 | 0.07336 | -0.022 | -5.705
-9.5 | -0.391 | 0.06315 | -0.023 | -6.196
-9 | -0.364 | 0.0565 | -0.025 | -6.451
-8.5 | -0.339 | 0.05001 | -0.029 | -6.783
-8 | -0.309 | 0.05262 | -0.025 | -5.866
-7.5 | -0.395 | 0.04879 | -0.027 | -8.106
-7 | -0.522 | 0.00983 | -0.053 | -53.146
-6.5 | -0.5 | 0.00906 | -0.054 | -55.199
-6 | -0.457 | 0.00841 | -0.056 | -54.389
-5.5 | -0.404 | 0.00791 | -0.057 | -51.098
-5 | -0.345 | 0.00753 | -0.059 | -45.746
-4.5 | -0.281 | 0.00698 | -0.06 | -40.247
-4 | -0.214 | 0.00667 | -0.061 | -32.147
-3.5 | -0.147 | 0.0064 | -0.063 | -22.886
-3 | -0.078 | 0.00599 | -0.064 | -12.986
-2.5 | -0.008 | 0.00578 | -0.065 | -1.423
-2 | 0.062 | 0.00445 | -0.067 | 13.885
-1.5 | 0.132 | 0.00386 | -0.068 | 34.26
-1 | 0.203 | 0.00324 | -0.07 | 62.73
-0.5 | 0.274 | 0.00318 | -0.071 | 86.027
0 | 0.342 | 0.0032 | -0.072 | 106.823
0.5 | 0.412 | 0.00328 | -0.074 | 125.822
1 | 0.482 | 0.00345 | -0.075 | 139.666
1.5 | 0.55 | 0.00405 | -0.076 | 135.741
2 | 0.616 | 0.00478 | -0.077 | 128.986
2.5 | 0.683 | 0.00611 | -0.078 | 111.788
3 | 0.749 | 0.00711 | -0.08 | 105.354
3.5 | 0.815 | 0.00823 | -0.081 | 98.985
4 | 0.878 | 0.01015 | -0.082 | 86.442
4.5 | 0.937 | 0.01064 | -0.083 | 88.098
5 | 0.993 | 0.01115 | -0.085 | 89.078
5.5 | 1.043 | 0.01172 | -0.086 | 89.001
6 | 1.083 | 0.01271 | -0.087 | 85.242
6.5 | 1.111 | 0.01348 | -0.088 | 82.408
7 | 1.115 | 0.0144 | -0.09 | 77.413
7.5 | 1.071 | 0.01552 | -0.091 | 69.028
8 | 0.7 | 0.0165 | -0.092 | 42.437
8.5 | 0.73 | 0.01841 | -0.093 | 39.633
9 | 0.63 | 0.06575 | -0.045 | 9.575
9.5 | 0.659 | 0.0627 | -0.051 | 10.51
10 | 0.684 | 0.07167 | -0.047 | 9.543
10.5 | 0.86 | 0.02036 | -0.097 | 42.264
11 | 0.75 | 0.06736 | -0.063 | 11.134
11.5 | 0.767 | 0.07771 | -0.053 | 9.869
12 | 0.793 | 0.08758 | -0.053 | 9.053
12.5 | 0.82 | 0.09564 | -0.055 | 8.578
13 | 0.847 | 0.09624 | -0.055 | 8.797
13.5 | 0.873 | 0.09981 | -0.055 | 8.749
14 | 0.902 | 0.10293 | -0.059 | 8.768
14.5 | 0.931 | 0.11073 | -0.062 | 8.409
15 | 0.955 | 0.11265 | -0.06 | 8.475
15.5 | 0.981 | 0.11632 | -0.061 | 8.438
16 | 1.01 | 0.12105 | -0.064 | 8.346
16.5 | 1.044 | 0.12425 | -0.07 | 8.407
17 | 1.063 | 0.12766 | -0.066 | 8.327
17.5 | 1.09 | 0.13388 | -0.067 | 8.14
18 | 1.123 | 0.13691 | -0.072 | 8.201
18.5 | 1.156 | 0.13768 | -0.077 | 8.397
19 | 1.171 | 0.14854 | -0.071 | 7.884
19.5 | 1.197 | 0.15399 | -0.072 | 7.775
20 | 1.227 | 0.15544 | -0.075 | 7.895

## 88. Re 6M Mach 0.50 (2)
BIGFOIL.COM POLAR EXPORT
NACA67-314 a=0.8
NACA67-314 a=0.8 |  |  |  | Cl Max: | 1.1221 | at alpha= | 10.5 | deg
XFOIL ncrit=9 |  |  |  | L/D Max: | 159.831 | at alpha= | 1 | deg
Re: | 6000000 |  |  | Cd Min: | 0.13305 | at alpha= | 15.5 | deg
Mach: | 0.5 |  |  | Cl=0 at alpha= | -3.0475 | deg
|  |  |  | @ Cl=0.1, Cd= | 0.0055817
|  |  |  | @ Cl=0.4, Cd= | 0.0029136
|  |  |  | @ Cl=0.6, Cd= | 0.010416
alpha (deg) | Cl | Cd | Cm | Cl/Cd
-13.5 | -0.2878 | 0.10824 | -0.1196 | -2.6589
-13 | -0.2927 | 0.09824 | -0.1251 | -2.9794
-12.5 | -0.305 | 0.08769 | -0.1309 | -3.4782
-12 | -0.3148 | 0.0781 | -0.1363 | -4.0307
-11.5 | -0.3389 | 0.06688 | -0.1428 | -5.0673
-11 | -0.3607 | 0.05351 | -0.153 | -6.7408
-10.5 | -0.3971 | 0.04273 | -0.159 | -9.2932
-10 | -0.4402 | 0.03513 | -0.1571 | -12.5306
-9.5 | -0.4853 | 0.02881 | -0.15 | -16.8448
-9 | -0.5324 | 0.02287 | -0.1389 | -23.2794
-8.5 | -0.5792 | 0.01645 | -0.1249 | -35.2097
-8 | -0.5648 | 0.01153 | -0.117 | -48.9853
-7.5 | -0.5186 | 0.00965 | -0.1115 | -53.7409
-7 | -0.4676 | 0.00863 | -0.1066 | -54.1831
-6.5 | -0.4138 | 0.008 | -0.1023 | -51.725
-6 | -0.36 | 0.00757 | -0.0983 | -47.5561
-5.5 | -0.3033 | 0.00718 | -0.0952 | -42.2423
-5 | -0.2432 | 0.00687 | -0.0931 | -35.4003
-4.5 | -0.1816 | 0.00664 | -0.0917 | -27.3494
-4 | -0.1199 | 0.00636 | -0.0904 | -18.8522
-3.5 | -0.0572 | 0.00613 | -0.0897 | -9.3312
-3 | 0.006 | 0.00593 | -0.0892 | 1.0118
-2.5 | 0.0687 | 0.00572 | -0.0887 | 12.0105
-2 | 0.1298 | 0.00545 | -0.0881 | 23.8165
-1.5 | 0.1868 | 0.00504 | -0.0869 | 37.0635
-1 | 0.2414 | 0.00456 | -0.0852 | 52.9386
-0.5 | 0.2924 | 0.00394 | -0.0829 | 74.2132
0 | 0.3389 | 0.00296 | -0.0798 | 114.4932
0.5 | 0.4048 | 0.00291 | -0.0802 | 139.1065
1 | 0.4715 | 0.00295 | -0.0806 | 159.8305
1.5 | 0.5126 | 0.00345 | -0.0755 | 148.5797
2 | 0.4743 | 0.00459 | -0.0538 | 103.3333
2.5 | 0.4621 | 0.00598 | -0.0386 | 77.2742
3 | 0.4738 | 0.00716 | -0.0286 | 66.1732
3.5 | 0.5025 | 0.00811 | -0.0221 | 61.9605
4 | 0.5348 | 0.00906 | -0.0164 | 59.0287
4.5 | 0.5735 | 0.00991 | -0.0118 | 57.8708
5 | 0.6159 | 0.01072 | -0.0077 | 57.4534
5.5 | 0.6665 | 0.01133 | -0.005 | 58.8261
6 | 0.7175 | 0.01195 | -0.0022 | 60.0418
6.5 | 0.7714 | 0.01254 | 0.0004 | 61.5152
7 | 0.824 | 0.01321 | 0.0033 | 62.377
7.5 | 0.8738 | 0.01404 | 0.0068 | 62.2365
8 | 0.9251 | 0.01489 | 0.0103 | 62.1289
9 | 1.0238 | 0.01695 | 0.0187 | 60.4012
9.5 | 1.0683 | 0.01832 | 0.0239 | 58.3133
10 | 1.1052 | 0.02021 | 0.0301 | 54.6858
10.5 | 1.1221 | 0.02335 | 0.0382 | 48.0557
11.5 | 1.0815 | 0.03568 | 0.0548 | 30.3111
12 | 1.0459 | 0.04372 | 0.0598 | 23.9227
12.5 | 1.0083 | 0.05301 | 0.0616 | 19.0209
13 | 0.97 | 0.06396 | 0.0593 | 15.1657
13.5 | 0.9367 | 0.07639 | 0.0532 | 12.2621
14 | 0.911 | 0.09007 | 0.0443 | 10.1144
14.5 | 0.888 | 0.10493 | 0.0344 | 8.4628
15 | 0.8647 | 0.11912 | 0.0261 | 7.2591
15.5 | 0.8454 | 0.13305 | 0.0172 | 6.354

## 89. Re 7M Mach 0.00 (1)
BIGFOIL.COM POLAR EXPORT
NACA67-314 a=0.8
NACA67-314 a=0.8 |  |  |  | Cl Max: | 1.309 | at alpha= | 11.5 | deg
JavaFoil+Calcfoil stall+Eppler ext transition |  |  |  | L/D Max: | 119.105 | at alpha= | 0.5 | deg
Re: | 7000000 |  |  | Cd Min: | 0.00299 | at alpha= | 0 | deg
Mach: | 0 |  |  | Cl=0 at alpha= | -2.4426 | deg
|  |  |  | @ Cl=0.1, Cd= | 0.0043431
|  |  |  | @ Cl=0.4, Cd= | 0.00343
|  |  |  | @ Cl=0.6, Cd= | 0.0054985
alpha (deg) | Cl | Cd | Cm | Cl/Cd
-17.5 | -0.713 | 0.12509 | -0.013 | -5.697
-17 | -0.732 | 0.11835 | -0.013 | -6.188
-16.5 | -0.743 | 0.11158 | -0.014 | -6.66
-16 | -0.75 | 0.10755 | -0.015 | -6.974
-15.5 | -0.759 | 0.09909 | -0.016 | -7.656
-15 | -0.764 | 0.09289 | -0.017 | -8.222
-14.5 | -0.768 | 0.08533 | -0.018 | -9.004
-14 | -0.778 | 0.07287 | -0.021 | -10.67
-13.5 | -0.774 | 0.06941 | -0.022 | -11.143
-13 | -0.791 | 0.05061 | -0.025 | -15.636
-12.5 | -0.877 | 0.01528 | -0.032 | -57.352
-12 | -0.872 | 0.01294 | -0.034 | -67.381
-11.5 | -0.857 | 0.01184 | -0.035 | -72.371
-11 | -0.836 | 0.01107 | -0.037 | -75.526
-10.5 | -0.811 | 0.01033 | -0.038 | -78.467
-10 | -0.78 | 0.00983 | -0.039 | -79.386
-9.5 | -0.746 | 0.00939 | -0.04 | -79.478
-9 | -0.708 | 0.00895 | -0.041 | -79.111
-8.5 | -0.667 | 0.00858 | -0.043 | -77.714
-8 | -0.623 | 0.00819 | -0.044 | -76.036
-7.5 | -0.575 | 0.00785 | -0.045 | -73.304
-7 | -0.525 | 0.00758 | -0.046 | -69.282
-6.5 | -0.473 | 0.00614 | -0.047 | -77.022
-6 | -0.419 | 0.0064 | -0.049 | -65.459
-5.5 | -0.363 | 0.00621 | -0.05 | -58.518
-5 | -0.306 | 0.00641 | -0.051 | -47.725
-4.5 | -0.248 | 0.00623 | -0.052 | -39.71
-4 | -0.188 | 0.00601 | -0.053 | -31.296
-3.5 | -0.128 | 0.00586 | -0.055 | -21.892
-3 | -0.068 | 0.00599 | -0.056 | -11.333
-2.5 | -0.007 | 0.00586 | -0.057 | -1.223
-2 | 0.054 | 0.00469 | -0.058 | 11.451
-1.5 | 0.115 | 0.00423 | -0.059 | 27.14
-1 | 0.176 | 0.00331 | -0.061 | 53.227
-0.5 | 0.237 | 0.003 | -0.062 | 79.07
0 | 0.298 | 0.00299 | -0.063 | 99.616
0.5 | 0.358 | 0.00301 | -0.064 | 119.105
1 | 0.419 | 0.00362 | -0.065 | 115.64
1.5 | 0.479 | 0.00409 | -0.066 | 117.12
2 | 0.537 | 0.00479 | -0.067 | 112.095
2.5 | 0.595 | 0.00544 | -0.068 | 109.561
3 | 0.654 | 0.00613 | -0.069 | 106.749
3.5 | 0.712 | 0.00679 | -0.07 | 104.882
4 | 0.769 | 0.00831 | -0.072 | 92.493
4.5 | 0.825 | 0.00872 | -0.073 | 94.574
5 | 0.879 | 0.00906 | -0.074 | 97.064
5.5 | 0.932 | 0.00939 | -0.075 | 99.251
6 | 0.983 | 0.00973 | -0.076 | 101.091
6.5 | 1.033 | 0.01013 | -0.077 | 101.893
7 | 1.079 | 0.01075 | -0.078 | 100.401
7.5 | 1.123 | 0.01118 | -0.079 | 100.486
8 | 1.164 | 0.01163 | -0.08 | 100.087
8.5 | 1.201 | 0.01217 | -0.081 | 98.718
9 | 1.232 | 0.01265 | -0.082 | 97.393
9.5 | 1.258 | 0.01325 | -0.083 | 94.883
10 | 1.278 | 0.01376 | -0.084 | 92.92
10.5 | 1.294 | 0.01443 | -0.085 | 89.674
11 | 1.304 | 0.01503 | -0.086 | 86.742
11.5 | 1.309 | 0.0157 | -0.087 | 83.376
12 | 1.309 | 0.01653 | -0.088 | 79.152
12.5 | 1.303 | 0.01739 | -0.089 | 74.962
13 | 1.293 | 0.01832 | -0.09 | 70.588
13.5 | 1.278 | 0.0192 | -0.09 | 66.59
14 | 1.259 | 0.02046 | -0.091 | 61.521
14.5 | 1.235 | 0.02201 | -0.092 | 56.081
15 | 1.2 | 0.02544 | -0.092 | 47.183
15.5 | 1.171 | 0.027 | -0.093 | 43.388
16 | 1.034 | 0.06699 | -0.079 | 15.437
16.5 | 0.962 | 0.0997 | -0.068 | 9.649

## 90. Re 7M Mach 0.00 (2)
BIGFOIL.COM POLAR EXPORT
NACA67-314 a=0.8
NACA67-314 a=0.8 |  |  |  | Cl Max: | 1.6661 | at alpha= | 20 | deg
XFOIL ncrit=9 |  |  |  | L/D Max: | 139.091 | at alpha= | 1 | deg
Re: | 7000000 |  |  | Cd Min: | 0.04024 | at alpha= | 20 | deg
Mach: | 0 |  |  | Cl=0 at alpha= | -2.8258 | deg
|  |  |  | @ Cl=0.1, Cd= | 0.0048316
|  |  |  | @ Cl=0.4, Cd= | 0.0029904
|  |  |  | @ Cl=0.6, Cd= | 0.0077647
alpha (deg) | Cl | Cd | Cm | Cl/Cd
-20 | -1.3813 | 0.0292 | -0.1181 | -47.3048
-19.5 | -1.374 | 0.02651 | -0.1156 | -51.8295
-19 | -1.3634 | 0.02427 | -0.1127 | -56.1763
-18.5 | -1.3442 | 0.02262 | -0.1102 | -59.4253
-18 | -1.3234 | 0.02109 | -0.1075 | -62.7501
-17.5 | -1.3001 | 0.01977 | -0.1048 | -65.7613
-17 | -1.2767 | 0.01849 | -0.1017 | -69.0481
-16.5 | -1.2499 | 0.01736 | -0.0989 | -71.9988
-16 | -1.2203 | 0.01638 | -0.0962 | -74.4994
-15.5 | -1.188 | 0.01557 | -0.0937 | -76.3006
-15 | -1.1545 | 0.01482 | -0.0912 | -77.9015
-14.5 | -1.1201 | 0.01405 | -0.0887 | -79.7224
-14 | -1.0834 | 0.0134 | -0.0865 | -80.8507
-13.5 | -1.0457 | 0.01281 | -0.0843 | -81.6315
-13 | -1.0074 | 0.01224 | -0.082 | -82.3039
-12.5 | -0.9707 | 0.01156 | -0.0794 | -83.9706
-12 | -0.9334 | 0.01086 | -0.0767 | -85.9484
-11.5 | -0.8941 | 0.01034 | -0.0743 | -86.47
-11 | -0.8515 | 0.00991 | -0.0725 | -85.9233
-10.5 | -0.805 | 0.00947 | -0.0714 | -85.0053
-10 | -0.7572 | 0.00908 | -0.0706 | -83.3921
-9.5 | -0.7085 | 0.00871 | -0.0698 | -81.3433
-9 | -0.6588 | 0.00838 | -0.0693 | -78.6158
-8.5 | -0.608 | 0.00807 | -0.0689 | -75.3408
-8 | -0.5579 | 0.00767 | -0.0684 | -72.7379
-7.5 | -0.5061 | 0.00736 | -0.0682 | -68.7636
-7 | -0.4537 | 0.00708 | -0.0681 | -64.0819
-6.5 | -0.401 | 0.0068 | -0.0681 | -58.9706
-6 | -0.3475 | 0.00656 | -0.0682 | -52.9726
-5.5 | -0.2938 | 0.00633 | -0.0683 | -46.4139
-5 | -0.2395 | 0.00613 | -0.0685 | -39.0701
-4.5 | -0.185 | 0.00594 | -0.0687 | -31.1448
-4 | -0.13 | 0.00578 | -0.0691 | -22.4913
-3.5 | -0.0747 | 0.00561 | -0.0695 | -13.3155
-3 | -0.0192 | 0.00542 | -0.0699 | -3.5424
-2.5 | 0.0359 | 0.0052 | -0.0703 | 6.9038
-2 | 0.0898 | 0.0049 | -0.0704 | 18.3265
-1.5 | 0.142 | 0.00455 | -0.0702 | 31.2088
-0.5 | 0.2453 | 0.00373 | -0.0697 | 65.7641
0 | 0.2926 | 0.00307 | -0.0687 | 95.3094
0.5 | 0.3443 | 0.00267 | -0.0684 | 128.9513
1 | 0.3978 | 0.00286 | -0.0683 | 139.0909
1.5 | 0.4177 | 0.00404 | -0.0612 | 103.3911
2 | 0.4399 | 0.00486 | -0.0546 | 90.5144
2.5 | 0.4598 | 0.00532 | -0.0473 | 86.4286
3 | 0.4887 | 0.00587 | -0.0422 | 83.2538
3.5 | 0.5188 | 0.0065 | -0.0375 | 79.8154
4 | 0.5538 | 0.00708 | -0.0339 | 78.2203
4.5 | 0.5914 | 0.00765 | -0.0309 | 77.3072
5 | 0.6304 | 0.00817 | -0.0282 | 77.1603
5.5 | 0.6734 | 0.00858 | -0.0263 | 78.4848
6 | 0.7184 | 0.00894 | -0.0249 | 80.3579
6.5 | 0.7628 | 0.00931 | -0.0233 | 81.9334
7 | 0.8072 | 0.00971 | -0.0219 | 83.1308
7.5 | 0.8523 | 0.01009 | -0.0206 | 84.4698
8 | 0.8945 | 0.01058 | -0.0188 | 84.5463
8.5 | 0.9368 | 0.0111 | -0.0171 | 84.3964
9 | 0.9793 | 0.01159 | -0.0155 | 84.4953
9.5 | 1.0204 | 0.01213 | -0.0137 | 84.122
10 | 1.0616 | 0.01267 | -0.012 | 83.7885
10.5 | 1.1012 | 0.01335 | -0.01 | 82.4869
11 | 1.1413 | 0.01393 | -0.0083 | 81.9311
11.5 | 1.1803 | 0.01457 | -0.0064 | 81.0089
12 | 1.2188 | 0.01523 | -0.0045 | 80.0263
12.5 | 1.2542 | 0.01602 | -0.0021 | 78.2896
13 | 1.2893 | 0.01683 | 0.0002 | 76.6072
13.5 | 1.322 | 0.01771 | 0.0028 | 74.6471
14 | 1.353 | 0.01851 | 0.0058 | 73.0956
14.5 | 1.4156 | 0.01966 | 0.0015 | 72.0041
16 | 1.5004 | 0.02333 | 0.0097 | 64.312
16.5 | 1.5271 | 0.02481 | 0.0122 | 61.5518
17 | 1.5524 | 0.02641 | 0.0147 | 58.7808
17.5 | 1.5717 | 0.02848 | 0.0176 | 55.1861
18 | 1.5932 | 0.03047 | 0.0201 | 52.2875
18.5 | 1.6181 | 0.03226 | 0.0219 | 50.1581
19 | 1.6362 | 0.03465 | 0.0241 | 47.2208
19.5 | 1.6516 | 0.03735 | 0.0262 | 44.2195
20 | 1.6661 | 0.04024 | 0.028 | 41.4041

## 91. Re 7M Mach 0.10 (1)
BIGFOIL.COM POLAR EXPORT
NACA67-314 a=0.8
NACA67-314 a=0.8 |  |  |  | Cl Max: | 1.299 | at alpha= | 11.5 | deg
JavaFoil+Calcfoil stall+Eppler ext transition |  |  |  | L/D Max: | 120.122 | at alpha= | 0.5 | deg
Re: | 7000000 |  |  | Cd Min: | 0.00299 | at alpha= | 0 | deg
Mach: | 0.1 |  |  | Cl=0 at alpha= | -2.4426 | deg
|  |  |  | @ Cl=0.1, Cd= | 0.0043354
|  |  |  | @ Cl=0.4, Cd= | 0.0034197
|  |  |  | @ Cl=0.6, Cd= | 0.0054848
alpha (deg) | Cl | Cd | Cm | Cl/Cd
-17 | -0.696 | 0.12115 | -0.013 | -5.743
-16.5 | -0.709 | 0.11426 | -0.014 | -6.207
-16 | -0.72 | 0.10951 | -0.014 | -6.573
-15.5 | -0.731 | 0.10171 | -0.016 | -7.185
-15 | -0.737 | 0.0975 | -0.016 | -7.562
-14.5 | -0.746 | 0.08852 | -0.018 | -8.423
-14 | -0.752 | 0.07984 | -0.02 | -9.419
-13.5 | -0.752 | 0.07487 | -0.021 | -10.045
-13 | -0.753 | 0.06756 | -0.022 | -11.139
-12.5 | -0.854 | 0.01782 | -0.032 | -47.956
-12 | -0.86 | 0.01357 | -0.034 | -63.414
-11.5 | -0.849 | 0.01222 | -0.035 | -69.442
-11 | -0.831 | 0.01111 | -0.037 | -74.855
-10.5 | -0.807 | 0.01044 | -0.038 | -77.311
-10 | -0.779 | 0.00993 | -0.039 | -78.403
-9.5 | -0.745 | 0.00946 | -0.04 | -78.781
-9 | -0.708 | 0.00912 | -0.042 | -77.687
-8.5 | -0.668 | 0.00865 | -0.043 | -77.177
-8 | -0.624 | 0.00825 | -0.044 | -75.604
-7.5 | -0.577 | 0.00789 | -0.045 | -73.067
-7 | -0.527 | 0.0076 | -0.046 | -69.362
-6.5 | -0.475 | 0.00623 | -0.048 | -76.221
-6 | -0.421 | 0.00644 | -0.049 | -65.381
-5.5 | -0.365 | 0.00624 | -0.05 | -58.425
-5 | -0.307 | 0.006 | -0.051 | -51.254
-4.5 | -0.249 | 0.00627 | -0.053 | -39.685
-4 | -0.189 | 0.00606 | -0.054 | -31.208
-3.5 | -0.129 | 0.00585 | -0.055 | -22.022
-3 | -0.068 | 0.00575 | -0.056 | -11.858
-2.5 | -0.007 | 0.00586 | -0.057 | -1.229
-2 | 0.054 | 0.00472 | -0.059 | 11.432
-1.5 | 0.115 | 0.00421 | -0.06 | 27.41
-1 | 0.177 | 0.00331 | -0.061 | 53.497
-0.5 | 0.238 | 0.003 | -0.062 | 79.353
0 | 0.299 | 0.00299 | -0.063 | 100.087
0.5 | 0.36 | 0.003 | -0.064 | 120.122
1 | 0.421 | 0.00364 | -0.065 | 115.64
1.5 | 0.481 | 0.00409 | -0.066 | 117.693
2 | 0.539 | 0.00481 | -0.068 | 111.971
2.5 | 0.598 | 0.00546 | -0.069 | 109.592
3 | 0.657 | 0.00619 | -0.07 | 106.169
3.5 | 0.716 | 0.00684 | -0.071 | 104.551
4 | 0.773 | 0.00837 | -0.072 | 92.307
4.5 | 0.829 | 0.00878 | -0.073 | 94.424
5 | 0.883 | 0.00912 | -0.074 | 96.876
5.5 | 0.936 | 0.00944 | -0.075 | 99.226
6 | 0.988 | 0.00978 | -0.076 | 100.998
6.5 | 1.036 | 0.01022 | -0.077 | 101.421
7 | 1.083 | 0.01081 | -0.078 | 100.163
7.5 | 1.127 | 0.01125 | -0.079 | 100.108
8 | 1.167 | 0.01172 | -0.08 | 99.597
8.5 | 1.204 | 0.01227 | -0.081 | 98.095
9 | 1.233 | 0.01276 | -0.083 | 96.594
9.5 | 1.257 | 0.01341 | -0.084 | 93.743
10 | 1.276 | 0.01399 | -0.085 | 91.205
10.5 | 1.289 | 0.01459 | -0.085 | 88.375
11 | 1.297 | 0.01528 | -0.086 | 84.868
11.5 | 1.299 | 0.01605 | -0.087 | 80.931
12 | 1.295 | 0.01678 | -0.088 | 77.17
12.5 | 1.286 | 0.0177 | -0.089 | 72.654
13 | 1.271 | 0.01868 | -0.09 | 68.038
13.5 | 1.252 | 0.0198 | -0.091 | 63.202
14 | 1.227 | 0.02116 | -0.092 | 58.006
14.5 | 1.197 | 0.02303 | -0.092 | 51.975
15 | 1.16 | 0.026 | -0.092 | 44.596
15.5 | 1.017 | 0.06606 | -0.078 | 15.388
16 | 0.934 | 0.10498 | -0.062 | 8.893
16.5 | 0.904 | 0.10974 | -0.063 | 8.236

## 92. Re 7M Mach 0.10 (2)
BIGFOIL.COM POLAR EXPORT
NACA67-314 a=0.8
NACA67-314 a=0.8 |  |  |  | Cl Max: | 1.6586 | at alpha= | 20 | deg
XFOIL ncrit=9 |  |  |  | L/D Max: | 139.93 | at alpha= | 1 | deg
Re: | 7000000 |  |  | Cd Min: | 0.04289 | at alpha= | 20 | deg
Mach: | 0.1 |  |  | Cl=0 at alpha= | -2.8312 | deg
|  |  |  | @ Cl=0.1, Cd= | 0.0048593
|  |  |  | @ Cl=0.4, Cd= | 0.0028593
|  |  |  | @ Cl=0.6, Cd= | 0.0078278
alpha (deg) | Cl | Cd | Cm | Cl/Cd
-20 | -1.3494 | 0.03304 | -0.1242 | -40.8414
-19.5 | -1.35 | 0.02945 | -0.122 | -45.8404
-19 | -1.3454 | 0.02657 | -0.1191 | -50.6361
-18.5 | -1.3307 | 0.02451 | -0.1164 | -54.2921
-18 | -1.3124 | 0.0227 | -0.1135 | -57.815
-17.5 | -1.2914 | 0.02115 | -0.1106 | -61.0591
-17 | -1.2708 | 0.01965 | -0.1072 | -64.6718
-16.5 | -1.2469 | 0.01829 | -0.1039 | -68.1739
-16 | -1.2191 | 0.01715 | -0.1009 | -71.0845
-15.5 | -1.1874 | 0.01627 | -0.0981 | -72.9809
-15 | -1.1556 | 0.01538 | -0.0952 | -75.1365
-14.5 | -1.1223 | 0.01449 | -0.0924 | -77.4534
-14 | -1.0858 | 0.01378 | -0.0899 | -78.7954
-13.5 | -1.0485 | 0.01311 | -0.0874 | -79.9771
-13 | -1.0102 | 0.0125 | -0.0849 | -80.816
-12.5 | -0.9719 | 0.01188 | -0.0824 | -81.8098
-12 | -0.9349 | 0.01109 | -0.0795 | -84.3012
-11.5 | -0.8955 | 0.0105 | -0.0769 | -85.2857
-11 | -0.8544 | 0.01004 | -0.0745 | -85.0996
-10.5 | -0.8084 | 0.00958 | -0.0732 | -84.3841
-10 | -0.7605 | 0.00917 | -0.0721 | -82.9335
-9.5 | -0.7117 | 0.00878 | -0.0712 | -81.0592
-9 | -0.6618 | 0.00845 | -0.0706 | -78.3195
-8.5 | -0.6107 | 0.00812 | -0.0701 | -75.2094
-8 | -0.5601 | 0.00772 | -0.0695 | -72.5518
-7.5 | -0.5082 | 0.0074 | -0.0692 | -68.6757
-7 | -0.4553 | 0.00712 | -0.069 | -63.9466
-6.5 | -0.4025 | 0.00682 | -0.0689 | -59.0176
-6 | -0.3486 | 0.00658 | -0.0689 | -52.9787
-5.5 | -0.2948 | 0.00634 | -0.069 | -46.4984
-5 | -0.2401 | 0.00615 | -0.0691 | -39.0407
-4.5 | -0.1854 | 0.00595 | -0.0694 | -31.1597
-4 | -0.1301 | 0.00579 | -0.0697 | -22.4698
-3.5 | -0.0745 | 0.00562 | -0.0701 | -13.2562
-3 | -0.0187 | 0.00543 | -0.0705 | -3.4438
-2.5 | 0.0367 | 0.00521 | -0.0708 | 7.0441
-2 | 0.0909 | 0.00492 | -0.0709 | 18.4756
-1.5 | 0.1434 | 0.00457 | -0.0707 | 31.3786
-0.5 | 0.2469 | 0.00374 | -0.0702 | 66.016
0 | 0.2944 | 0.00307 | -0.0691 | 95.8958
0.5 | 0.3464 | 0.00267 | -0.0688 | 129.7378
1 | 0.4002 | 0.00286 | -0.0687 | 139.9301
1.5 | 0.4198 | 0.00403 | -0.0615 | 104.1687
2 | 0.4404 | 0.00486 | -0.0544 | 90.6173
2.5 | 0.4583 | 0.00534 | -0.0466 | 85.824
3 | 0.4878 | 0.0059 | -0.0416 | 82.678
3.5 | 0.5183 | 0.00653 | -0.0369 | 79.3721
4 | 0.5529 | 0.00713 | -0.0332 | 77.5456
4.5 | 0.5907 | 0.0077 | -0.0302 | 76.7143
5 | 0.63 | 0.00824 | -0.0275 | 76.4563
5.5 | 0.6735 | 0.00865 | -0.0256 | 77.8613
6 | 0.7179 | 0.00902 | -0.024 | 79.5898
6.5 | 0.7632 | 0.00939 | -0.0225 | 81.278
7 | 0.8081 | 0.00979 | -0.0211 | 82.5434
7.5 | 0.8529 | 0.01019 | -0.0196 | 83.6997
8 | 0.8955 | 0.01069 | -0.0178 | 83.7699
8.5 | 0.9385 | 0.01121 | -0.0161 | 83.7199
9 | 0.9808 | 0.01173 | -0.0144 | 83.6147
9.5 | 1.022 | 0.01228 | -0.0125 | 83.2248
10 | 1.0639 | 0.01284 | -0.0108 | 82.8583
10.5 | 1.104 | 0.01351 | -0.0088 | 81.7172
11 | 1.1436 | 0.01413 | -0.0068 | 80.9342
11.5 | 1.1834 | 0.01479 | -0.0049 | 80.0135
12 | 1.2217 | 0.01549 | -0.0028 | 78.8702
12.5 | 1.2568 | 0.01634 | -0.0002 | 76.9155
13 | 1.2923 | 0.01719 | 0.0022 | 75.1774
13.5 | 1.3249 | 0.01808 | 0.005 | 73.2799
14 | 1.357 | 0.0189 | 0.0079 | 71.7989
14.5 | 1.4206 | 0.02014 | 0.0036 | 70.5362
16 | 1.5032 | 0.0241 | 0.0126 | 62.3734
16.5 | 1.5263 | 0.02587 | 0.0157 | 58.9988
17 | 1.5521 | 0.02756 | 0.0182 | 56.3171
17.5 | 1.5747 | 0.02951 | 0.0208 | 53.3616
18 | 1.5948 | 0.0317 | 0.0234 | 50.3091
18.5 | 1.6173 | 0.0338 | 0.0255 | 47.8491
19 | 1.6334 | 0.0365 | 0.0279 | 44.7507
19.5 | 1.6473 | 0.0395 | 0.03 | 41.7038
20 | 1.6586 | 0.04289 | 0.0318 | 38.671

## 93. Re 7M Mach 0.25 (1)
BIGFOIL.COM POLAR EXPORT
NACA67-314 a=0.8
NACA67-314 a=0.8 |  |  |  | Cl Max: | 1.25 | at alpha= | 10 | deg
JavaFoil+Calcfoil stall+Eppler ext transition |  |  |  | L/D Max: | 133.277 | at alpha= | 0.5 | deg
Re: | 7000000 |  |  | Cd Min: | 0.00278 | at alpha= | 0.5 | deg
Mach: | 0.25 |  |  | Cl=0 at alpha= | -2.4436 | deg
|  |  |  | @ Cl=0.1, Cd= | 0.0042871
|  |  |  | @ Cl=0.4, Cd= | 0.0032106
|  |  |  | @ Cl=0.6, Cd= | 0.0054508
alpha (deg) | Cl | Cd | Cm | Cl/Cd
-16 | -0.454 | 0.1228 | -0.013 | -3.699
-15.5 | -0.495 | 0.11433 | -0.014 | -4.331
-15 | -0.532 | 0.10914 | -0.015 | -4.872
-14.5 | -0.564 | 0.10182 | -0.015 | -5.541
-14 | -0.593 | 0.09433 | -0.017 | -6.283
-13.5 | -0.616 | 0.08981 | -0.017 | -6.855
-13 | -0.634 | 0.08336 | -0.018 | -7.609
-12.5 | -0.648 | 0.07739 | -0.02 | -8.371
-12 | -0.658 | 0.0703 | -0.021 | -9.354
-11.5 | -0.673 | 0.05639 | -0.026 | -11.928
-11 | -0.78 | 0.01302 | -0.037 | -59.874
-10.5 | -0.774 | 0.01151 | -0.039 | -67.264
-10 | -0.758 | 0.01068 | -0.04 | -70.999
-9.5 | -0.734 | 0.01016 | -0.041 | -72.252
-9 | -0.704 | 0.00958 | -0.043 | -73.479
-8.5 | -0.669 | 0.00906 | -0.044 | -73.862
-8 | -0.629 | 0.00859 | -0.045 | -73.16
-7.5 | -0.584 | 0.0082 | -0.046 | -71.235
-7 | -0.536 | 0.00781 | -0.048 | -68.537
-6.5 | -0.484 | 0.00754 | -0.049 | -64.166
-6 | -0.43 | 0.00723 | -0.05 | -59.428
-5.5 | -0.373 | 0.00592 | -0.051 | -63.013
-5 | -0.315 | 0.00613 | -0.053 | -51.394
-4.5 | -0.255 | 0.00593 | -0.054 | -42.973
-4 | -0.194 | 0.00615 | -0.055 | -31.532
-3.5 | -0.132 | 0.00599 | -0.056 | -22.06
-3 | -0.07 | 0.00583 | -0.058 | -12.008
-2.5 | -0.007 | 0.0056 | -0.059 | -1.32
-2 | 0.055 | 0.00468 | -0.06 | 11.842
-1.5 | 0.118 | 0.00413 | -0.061 | 28.672
-1 | 0.182 | 0.00334 | -0.063 | 54.43
-0.5 | 0.245 | 0.00301 | -0.064 | 81.5
0 | 0.307 | 0.00283 | -0.065 | 108.639
0.5 | 0.37 | 0.00278 | -0.066 | 133.277
1 | 0.432 | 0.00367 | -0.067 | 117.599
1.5 | 0.494 | 0.00417 | -0.068 | 118.405
2 | 0.553 | 0.00495 | -0.069 | 111.875
2.5 | 0.614 | 0.0056 | -0.07 | 109.605
3 | 0.674 | 0.0064 | -0.072 | 105.421
3.5 | 0.734 | 0.0071 | -0.073 | 103.372
4 | 0.792 | 0.00861 | -0.074 | 92.006
4.5 | 0.849 | 0.00905 | -0.075 | 93.85
5 | 0.905 | 0.0094 | -0.076 | 96.25
5.5 | 0.958 | 0.00978 | -0.077 | 97.963
6 | 1.009 | 0.01018 | -0.078 | 99.097
6.5 | 1.057 | 0.01081 | -0.079 | 97.791
7 | 1.102 | 0.01129 | -0.08 | 97.604
7.5 | 1.143 | 0.01178 | -0.082 | 97.065
8 | 1.18 | 0.01232 | -0.083 | 95.791
8.5 | 1.211 | 0.01292 | -0.084 | 93.735
9 | 1.232 | 0.01351 | -0.085 | 91.162
9.5 | 1.245 | 0.01423 | -0.086 | 87.516
10 | 1.25 | 0.01491 | -0.087 | 83.855
10.5 | 1.246 | 0.01569 | -0.088 | 79.383
11 | 1.232 | 0.01665 | -0.089 | 73.997
11.5 | 1.209 | 0.01757 | -0.09 | 68.785
12 | 1.176 | 0.01856 | -0.09 | 63.371
12.5 | 1.132 | 0.02021 | -0.091 | 56.044
13 | 1.064 | 0.02552 | -0.09 | 41.691
13.5 | 0.89 | 0.06841 | -0.071 | 13.016
14 | 0.801 | 0.09706 | -0.054 | 8.252
14.5 | 0.743 | 0.10106 | -0.056 | 7.348
15 | 0.676 | 0.11122 | -0.053 | 6.081

## 94. Re 7M Mach 0.25 (2)
BIGFOIL.COM POLAR EXPORT
NACA67-314 a=0.8
NACA67-314 a=0.8 |  |  |  | Cl Max: | 1.5684 | at alpha= | 18.5 | deg
XFOIL ncrit=9 |  |  |  | L/D Max: | 145.123 | at alpha= | 1 | deg
Re: | 7000000 |  |  | Cd Min: | 0.19238 | at alpha= | -20 | deg
Mach: | 0.25 |  |  | Cl=0 at alpha= | -2.8621 | deg
|  |  |  | @ Cl=0.1, Cd= | 0.0049324
|  |  |  | @ Cl=0.4, Cd= | 0.0028086
|  |  |  | @ Cl=0.6, Cd= | 0.0082067
alpha (deg) | Cl | Cd | Cm | Cl/Cd
-20 | -0.469 | 0.19238 | -0.0552 | -2.4379
-19.5 | -0.4588 | 0.18421 | -0.0595 | -2.4906
-19 | -0.469 | 0.17046 | -0.0654 | -2.7514
-18.5 | -0.6946 | 0.11378 | -0.094 | -6.1048
-18 | -0.9658 | 0.06212 | -0.1276 | -15.5473
-17.5 | -1.005 | 0.04903 | -0.1365 | -20.4977
-17 | -1.0341 | 0.0404 | -0.1396 | -25.5965
-16.5 | -1.0924 | 0.03187 | -0.1376 | -34.2767
-16 | -1.0962 | 0.02812 | -0.134 | -38.9829
-15.5 | -1.0889 | 0.02534 | -0.1299 | -42.9716
-15 | -1.0947 | 0.02207 | -0.1238 | -49.6013
-14.5 | -1.0906 | 0.01941 | -0.1175 | -56.1875
-14 | -1.0676 | 0.01776 | -0.1127 | -60.1126
-13.5 | -1.0435 | 0.01614 | -0.1077 | -64.653
-13 | -1.0132 | 0.01484 | -0.1031 | -68.2749
-12.5 | -0.9797 | 0.01369 | -0.0988 | -71.5632
-12 | -0.9398 | 0.01283 | -0.0954 | -73.2502
-11.5 | -0.8996 | 0.01197 | -0.0919 | -75.1546
-11 | -0.8618 | 0.01091 | -0.0881 | -78.9918
-10.5 | -0.8192 | 0.01024 | -0.0849 | -80
-10 | -0.7755 | 0.00973 | -0.0818 | -79.702
-9.5 | -0.7275 | 0.00924 | -0.0796 | -78.7338
-9 | -0.6765 | 0.00882 | -0.0781 | -76.7007
-8.5 | -0.6244 | 0.0084 | -0.0769 | -74.3333
-8 | -0.5713 | 0.00804 | -0.0759 | -71.0572
-7.5 | -0.5186 | 0.00763 | -0.0749 | -67.9685
-7 | -0.4648 | 0.00728 | -0.0741 | -63.8462
-6.5 | -0.41 | 0.00699 | -0.0736 | -58.6552
-6 | -0.355 | 0.0067 | -0.0732 | -52.9851
-5.5 | -0.2997 | 0.00644 | -0.0729 | -46.5373
-5 | -0.2433 | 0.00625 | -0.0729 | -38.928
-4.5 | -0.1874 | 0.00603 | -0.0728 | -31.0779
-4 | -0.1302 | 0.00587 | -0.073 | -22.1806
-3.5 | -0.0731 | 0.00566 | -0.0732 | -12.9152
-3 | -0.0158 | 0.00547 | -0.0735 | -2.8885
-2.5 | 0.0415 | 0.00528 | -0.0739 | 7.8598
-1.5 | 0.1509 | 0.00463 | -0.0736 | 32.5918
-1 | 0.204 | 0.00426 | -0.0732 | 47.8873
-0.5 | 0.2561 | 0.00377 | -0.0726 | 67.931
0 | 0.3039 | 0.00308 | -0.0713 | 98.6688
0.5 | 0.3578 | 0.00268 | -0.071 | 133.5075
1 | 0.4136 | 0.00285 | -0.071 | 145.1228
1.5 | 0.4313 | 0.00397 | -0.0629 | 108.6398
2 | 0.4348 | 0.00481 | -0.0517 | 90.395
2.5 | 0.4534 | 0.00547 | -0.0439 | 82.8885
3 | 0.4827 | 0.0061 | -0.0385 | 79.1311
4 | 0.5485 | 0.00743 | -0.0297 | 73.8223
5 | 0.6274 | 0.00862 | -0.0236 | 72.7842
5.5 | 0.6727 | 0.00905 | -0.0217 | 74.3315
6 | 0.7189 | 0.00946 | -0.0199 | 75.9937
6.5 | 0.7654 | 0.00985 | -0.0182 | 77.7056
7 | 0.8113 | 0.01031 | -0.0164 | 78.6906
7.5 | 0.8581 | 0.01075 | -0.0148 | 79.8233
8 | 0.9014 | 0.01133 | -0.0125 | 79.5587
8.5 | 0.9456 | 0.01192 | -0.0104 | 79.3289
9 | 0.9902 | 0.01249 | -0.0084 | 79.2794
9.5 | 1.0321 | 0.01315 | -0.006 | 78.4867
10 | 1.0747 | 0.01383 | -0.0036 | 77.7079
10.5 | 1.1177 | 0.01454 | -0.0014 | 76.8707
11 | 1.1582 | 0.01531 | 0.0013 | 75.6499
11.5 | 1.1984 | 0.01616 | 0.0039 | 74.1584
12 | 1.2363 | 0.01711 | 0.0069 | 72.256
12.5 | 1.273 | 0.01813 | 0.01 | 70.2151
13 | 1.3102 | 0.01914 | 0.013 | 68.4535
13.5 | 1.3428 | 0.02033 | 0.0166 | 66.0502
14 | 1.3747 | 0.0215 | 0.0204 | 63.9395
14.5 | 1.4408 | 0.02341 | 0.0164 | 61.5463
16 | 1.5052 | 0.02951 | 0.0298 | 51.0064
16.5 | 1.5302 | 0.03173 | 0.033 | 48.2257
17 | 1.5499 | 0.03447 | 0.0364 | 44.9637
17.5 | 1.5576 | 0.03825 | 0.04 | 40.7216
18 | 1.5682 | 0.0421 | 0.0428 | 37.2494
18.5 | 1.5684 | 0.04712 | 0.0452 | 33.2852
19 | 1.5555 | 0.05381 | 0.0468 | 28.9073
19.5 | 1.5447 | 0.06096 | 0.0468 | 25.3396
20 | 1.5219 | 0.07007 | 0.0451 | 21.7197

## 95. Re 7M Mach 0.50 (1)
BIGFOIL.COM POLAR EXPORT
NACA67-314 a=0.8
NACA67-314 a=0.8 |  |  |  | Cl Max: | 1.229 | at alpha= | 20 | deg
JavaFoil+Calcfoil stall+Eppler ext transition |  |  |  | L/D Max: | 123.642 | at alpha= | 1 | deg
Re: | 7000000 |  |  | Cd Min: | 0.00318 | at alpha= | -0.5 | deg
Mach: | 0.5 |  |  | Cl=0 at alpha= | -2.4429 | deg
|  |  |  | @ Cl=0.1, Cd= | 0.00443
|  |  |  | @ Cl=0.4, Cd= | 0.0033143
|  |  |  | @ Cl=0.6, Cd= | 0.0054531
alpha (deg) | Cl | Cd | Cm | Cl/Cd
-20 | -0.968 | 0.15199 | -0.012 | -6.368
-19.5 | -0.941 | 0.14787 | -0.012 | -6.362
-19 | -0.914 | 0.1455 | -0.013 | -6.279
-18.5 | -0.889 | 0.14161 | -0.014 | -6.281
-18 | -0.861 | 0.13525 | -0.015 | -6.364
-17.5 | -0.831 | 0.13006 | -0.015 | -6.392
-17 | -0.804 | 0.1263 | -0.015 | -6.365
-16.5 | -0.777 | 0.12131 | -0.016 | -6.405
-16 | -0.75 | 0.11876 | -0.016 | -6.314
-15.5 | -0.723 | 0.11373 | -0.017 | -6.357
-15 | -0.695 | 0.10687 | -0.017 | -6.502
-14.5 | -0.668 | 0.09996 | -0.018 | -6.678
-14 | -0.641 | 0.09335 | -0.019 | -6.862
-13.5 | -0.614 | 0.08706 | -0.02 | -7.047
-13 | -0.586 | 0.08128 | -0.021 | -7.215
-12.5 | -0.557 | 0.09076 | -0.02 | -6.137
-12 | -0.53 | 0.083 | -0.021 | -6.383
-11.5 | -0.503 | 0.07326 | -0.022 | -6.871
-11 | -0.476 | 0.06751 | -0.023 | -7.056
-10.5 | -0.45 | 0.06284 | -0.025 | -7.155
-10 | -0.419 | 0.07192 | -0.022 | -5.82
-9.5 | -0.391 | 0.06257 | -0.023 | -6.257
-9 | -0.365 | 0.05617 | -0.025 | -6.494
-8.5 | -0.341 | 0.04838 | -0.03 | -7.045
-8 | -0.309 | 0.05205 | -0.026 | -5.934
-7.5 | -0.396 | 0.04833 | -0.027 | -8.188
-7 | -0.523 | 0.00956 | -0.053 | -54.69
-6.5 | -0.5 | 0.00881 | -0.054 | -56.83
-6 | -0.458 | 0.0082 | -0.056 | -55.832
-5.5 | -0.404 | 0.00782 | -0.057 | -51.677
-5 | -0.345 | 0.00731 | -0.059 | -47.151
-4.5 | -0.281 | 0.00694 | -0.06 | -40.505
-4 | -0.214 | 0.00649 | -0.061 | -33.052
-3.5 | -0.147 | 0.00625 | -0.063 | -23.468
-3 | -0.078 | 0.00601 | -0.064 | -12.942
-2.5 | -0.008 | 0.00564 | -0.065 | -1.459
-2 | 0.062 | 0.00462 | -0.067 | 13.391
-1.5 | 0.132 | 0.00427 | -0.068 | 30.948
-1 | 0.203 | 0.00354 | -0.07 | 57.461
-0.5 | 0.274 | 0.00318 | -0.071 | 86.079
0 | 0.342 | 0.00319 | -0.072 | 107.506
0.5 | 0.412 | 0.00334 | -0.074 | 123.562
1 | 0.481 | 0.00389 | -0.075 | 123.642
1.5 | 0.55 | 0.00453 | -0.076 | 121.482
2 | 0.615 | 0.00573 | -0.077 | 107.357
2.5 | 0.683 | 0.00624 | -0.078 | 109.413
3 | 0.749 | 0.00736 | -0.08 | 101.83
3.5 | 0.815 | 0.00859 | -0.081 | 94.908
4 | 0.878 | 0.00989 | -0.082 | 88.779
4.5 | 0.938 | 0.01037 | -0.083 | 90.417
5 | 0.994 | 0.01085 | -0.085 | 91.573
5.5 | 1.043 | 0.0114 | -0.086 | 91.487
6 | 1.084 | 0.01237 | -0.087 | 87.601
6.5 | 1.111 | 0.01312 | -0.088 | 84.706
7 | 1.115 | 0.014 | -0.09 | 79.702
7.5 | 1.072 | 0.0151 | -0.091 | 70.996
8 | 0.701 | 0.01605 | -0.092 | 43.65
8.5 | 0.731 | 0.01776 | -0.093 | 41.172
9 | 0.63 | 0.065 | -0.046 | 9.688
9.5 | 0.661 | 0.06172 | -0.053 | 10.702
10 | 0.684 | 0.07038 | -0.048 | 9.722
10.5 | 0.861 | 0.01988 | -0.097 | 43.311
11 | 0.889 | 0.0221 | -0.098 | 40.211
11.5 | 0.77 | 0.07576 | -0.058 | 10.167
12 | 0.793 | 0.08527 | -0.053 | 9.303
12.5 | 0.821 | 0.09374 | -0.055 | 8.756
13 | 0.848 | 0.08889 | -0.056 | 9.539
13.5 | 0.874 | 0.09722 | -0.057 | 8.992
14 | 0.904 | 0.10117 | -0.06 | 8.932
14.5 | 0.932 | 0.10956 | -0.063 | 8.508
15 | 0.955 | 0.11227 | -0.06 | 8.506
15.5 | 0.982 | 0.11538 | -0.061 | 8.508
16 | 1.013 | 0.11888 | -0.067 | 8.525
16.5 | 1.047 | 0.12076 | -0.072 | 8.67
17 | 1.063 | 0.12699 | -0.066 | 8.373
17.5 | 1.092 | 0.13141 | -0.068 | 8.307
18 | 1.126 | 0.13282 | -0.074 | 8.478
18.5 | 1.162 | 0.13252 | -0.079 | 8.766
19 | 1.171 | 0.14299 | -0.071 | 8.191
19.5 | 1.198 | 0.14769 | -0.072 | 8.108
20 | 1.229 | 0.15293 | -0.076 | 8.04

## 96. Re 7M Mach 0.50 (2)
BIGFOIL.COM POLAR EXPORT
NACA67-314 a=0.8
NACA67-314 a=0.8 |  |  |  | Cl Max: | 1.1326 | at alpha= | 10.5 | deg
XFOIL ncrit=9 |  |  |  | L/D Max: | 163.438 | at alpha= | 1 | deg
Re: | 7000000 |  |  | Cd Min: | 0.13176 | at alpha= | 15.5 | deg
Mach: | 0.5 |  |  | Cl=0 at alpha= | -3.0285 | deg
|  |  |  | @ Cl=0.1, Cd= | 0.0053984
|  |  |  | @ Cl=0.4, Cd= | 0.0028045
|  |  |  | @ Cl=0.6, Cd= | 0.010128
alpha (deg) | Cl | Cd | Cm | Cl/Cd
-13.5 | -0.2861 | 0.10822 | -0.1199 | -2.6437
-13 | -0.3113 | 0.095 | -0.1271 | -3.2768
-12.5 | -0.3273 | 0.08421 | -0.1332 | -3.8867
-12 | -0.3369 | 0.07486 | -0.1385 | -4.5004
-11.5 | -0.3595 | 0.0637 | -0.1453 | -5.6436
-11 | -0.3783 | 0.05042 | -0.156 | -7.503
-10.5 | -0.416 | 0.04083 | -0.1599 | -10.1886
-10 | -0.4573 | 0.03379 | -0.1568 | -13.5336
-9.5 | -0.5018 | 0.02772 | -0.1491 | -18.1025
-9 | -0.5454 | 0.02206 | -0.1377 | -24.7235
-8.5 | -0.59 | 0.01575 | -0.1237 | -37.4603
-8 | -0.5734 | 0.01105 | -0.1159 | -51.8914
-7.5 | -0.5275 | 0.00923 | -0.1102 | -57.1506
-7 | -0.4762 | 0.00829 | -0.1051 | -57.4427
-6.5 | -0.4225 | 0.00772 | -0.1007 | -54.728
-6 | -0.3684 | 0.00734 | -0.0967 | -50.1907
-5.5 | -0.3092 | 0.00699 | -0.0941 | -44.2346
-5 | -0.2477 | 0.00667 | -0.0923 | -37.1364
-4.5 | -0.1855 | 0.00639 | -0.0909 | -29.0297
-4 | -0.1231 | 0.00613 | -0.0898 | -20.0816
-3.5 | -0.0596 | 0.00593 | -0.0892 | -10.0506
-3 | 0.0036 | 0.00572 | -0.0887 | 0.62937
-2.5 | 0.067 | 0.00552 | -0.0884 | 12.1377
-2 | 0.1294 | 0.00529 | -0.088 | 24.4612
-1.5 | 0.1874 | 0.00493 | -0.0869 | 38.0122
-1 | 0.2436 | 0.00452 | -0.0856 | 53.8938
-0.5 | 0.298 | 0.00394 | -0.0839 | 75.6345
0 | 0.3457 | 0.00315 | -0.081 | 109.746
0.5 | 0.407 | 0.00276 | -0.0806 | 147.4638
1 | 0.4707 | 0.00288 | -0.0804 | 163.4375
1.5 | 0.4856 | 0.00369 | -0.0698 | 131.5989
2 | 0.4518 | 0.00487 | -0.0493 | 92.7721
2.5 | 0.4479 | 0.00616 | -0.0359 | 72.711
3 | 0.4682 | 0.00719 | -0.0276 | 65.1182
4 | 0.5362 | 0.00892 | -0.0166 | 60.1121
4.5 | 0.5772 | 0.00973 | -0.0123 | 59.3217
5 | 0.6213 | 0.0105 | -0.0086 | 59.1714
5.5 | 0.6733 | 0.01107 | -0.006 | 60.822
6 | 0.7254 | 0.01164 | -0.0033 | 62.3196
6.5 | 0.7782 | 0.01225 | -0.0006 | 63.5265
7 | 0.8318 | 0.01287 | 0.0022 | 64.6309
7.5 | 0.8811 | 0.0137 | 0.0058 | 64.3139
8 | 0.9321 | 0.01454 | 0.0094 | 64.1059
8.5 | 0.9839 | 0.01543 | 0.0132 | 63.7654
9 | 1.0332 | 0.0165 | 0.0176 | 62.6182
10 | 1.1157 | 0.01969 | 0.0291 | 56.6633
10.5 | 1.1326 | 0.02276 | 0.0374 | 49.7627
11 | 1.1215 | 0.028 | 0.0465 | 40.0536
12 | 1.0601 | 0.0426 | 0.0597 | 24.885
12.5 | 1.0228 | 0.0517 | 0.0618 | 19.7834
13 | 0.9831 | 0.06261 | 0.06 | 15.702
13.5 | 0.9513 | 0.07461 | 0.0544 | 12.7503
14 | 0.9181 | 0.08919 | 0.0447 | 10.2938
14.5 | 0.8964 | 0.10383 | 0.0348 | 8.6333
15 | 0.8756 | 0.11786 | 0.0264 | 7.4292
15.5 | 0.854 | 0.13176 | 0.0179 | 6.4815

## 97. Re 8M Mach 0.00 (1)
BIGFOIL.COM POLAR EXPORT
NACA67-314 a=0.8
NACA67-314 a=0.8 |  |  |  | Cl Max: | 1.31 | at alpha= | 11.5 | deg
JavaFoil+Calcfoil stall+Eppler ext transition |  |  |  | L/D Max: | 119.681 | at alpha= | 0.5 | deg
Re: | 8000000 |  |  | Cd Min: | 0.00299 | at alpha= | 0.5 | deg
Mach: | 0 |  |  | Cl=0 at alpha= | -2.4426 | deg
|  |  |  | @ Cl=0.1, Cd= | 0.0044254
|  |  |  | @ Cl=0.4, Cd= | 0.003669
|  |  |  | @ Cl=0.6, Cd= | 0.0057509
alpha (deg) | Cl | Cd | Cm | Cl/Cd
-17.5 | -0.714 | 0.12381 | -0.013 | -5.763
-17 | -0.733 | 0.1167 | -0.014 | -6.284
-16.5 | -0.743 | 0.11076 | -0.014 | -6.712
-16 | -0.751 | 0.10584 | -0.015 | -7.1
-15.5 | -0.76 | 0.09715 | -0.016 | -7.825
-15 | -0.766 | 0.09048 | -0.017 | -8.465
-14.5 | -0.771 | 0.08267 | -0.019 | -9.328
-14 | -0.776 | 0.07387 | -0.021 | -10.506
-13.5 | -0.783 | 0.06244 | -0.023 | -12.547
-13 | -0.808 | 0.04166 | -0.027 | -19.4
-12.5 | -0.883 | 0.01403 | -0.033 | -62.927
-12 | -0.874 | 0.01248 | -0.034 | -70.058
-11.5 | -0.858 | 0.01148 | -0.035 | -74.752
-11 | -0.837 | 0.0108 | -0.037 | -77.472
-10.5 | -0.811 | 0.01013 | -0.038 | -80.058
-10 | -0.781 | 0.0096 | -0.039 | -81.325
-9.5 | -0.747 | 0.00916 | -0.04 | -81.506
-9 | -0.709 | 0.00877 | -0.041 | -80.766
-8.5 | -0.667 | 0.00838 | -0.043 | -79.604
-8 | -0.623 | 0.00797 | -0.044 | -78.144
-7.5 | -0.576 | 0.00766 | -0.045 | -75.124
-7 | -0.526 | 0.00625 | -0.046 | -84.158
-6.5 | -0.473 | 0.00647 | -0.047 | -73.157
-6 | -0.419 | 0.00623 | -0.049 | -67.245
-5.5 | -0.363 | 0.00604 | -0.05 | -60.121
-5 | -0.306 | 0.00624 | -0.051 | -49.041
-4.5 | -0.248 | 0.00606 | -0.052 | -40.831
-4 | -0.188 | 0.00591 | -0.053 | -31.837
-3.5 | -0.128 | 0.00605 | -0.055 | -21.205
-3 | -0.068 | 0.00594 | -0.056 | -11.426
-2.5 | -0.007 | 0.00576 | -0.057 | -1.244
-2 | 0.054 | 0.00481 | -0.058 | 11.169
-1.5 | 0.115 | 0.0043 | -0.059 | 26.703
-1 | 0.176 | 0.00391 | -0.061 | 45.051
-0.5 | 0.237 | 0.00331 | -0.062 | 71.702
0 | 0.298 | 0.00309 | -0.063 | 96.272
0.5 | 0.358 | 0.00299 | -0.064 | 119.681
1 | 0.418 | 0.00396 | -0.065 | 105.712
1.5 | 0.478 | 0.00455 | -0.066 | 105.205
2 | 0.536 | 0.0052 | -0.067 | 103.061
2.5 | 0.595 | 0.0057 | -0.068 | 104.522
3 | 0.654 | 0.0063 | -0.069 | 103.853
3.5 | 0.712 | 0.0069 | -0.07 | 103.221
4 | 0.769 | 0.00813 | -0.072 | 94.578
4.5 | 0.825 | 0.00852 | -0.073 | 96.852
5 | 0.88 | 0.00885 | -0.074 | 99.382
5.5 | 0.933 | 0.00918 | -0.075 | 101.598
6 | 0.984 | 0.00951 | -0.076 | 103.47
6.5 | 1.033 | 0.00992 | -0.077 | 104.125
7 | 1.08 | 0.01049 | -0.078 | 102.873
7.5 | 1.124 | 0.01091 | -0.079 | 102.966
8 | 1.165 | 0.01136 | -0.08 | 102.479
8.5 | 1.202 | 0.01188 | -0.081 | 101.162
9 | 1.233 | 0.01235 | -0.082 | 99.816
9.5 | 1.258 | 0.01294 | -0.083 | 97.242
10 | 1.279 | 0.01343 | -0.084 | 95.25
10.5 | 1.294 | 0.01408 | -0.085 | 91.946
11 | 1.305 | 0.01466 | -0.086 | 88.999
11.5 | 1.31 | 0.01536 | -0.087 | 85.289
12 | 1.309 | 0.01612 | -0.088 | 81.207
12.5 | 1.304 | 0.01692 | -0.089 | 77.055
13 | 1.294 | 0.01775 | -0.09 | 72.881
13.5 | 1.279 | 0.01878 | -0.091 | 68.096
14 | 1.259 | 0.02006 | -0.091 | 62.778
14.5 | 1.236 | 0.02142 | -0.092 | 57.702
15 | 1.203 | 0.02453 | -0.092 | 49.05
15.5 | 1.17 | 0.02702 | -0.092 | 43.302
16 | 1.052 | 0.0576 | -0.082 | 18.271
16.5 | 0.971 | 0.09229 | -0.071 | 10.526

## 98. Re 8M Mach 0.00 (2)
BIGFOIL.COM POLAR EXPORT
NACA67-314 a=0.8
NACA67-314 a=0.8 |  |  |  | Cl Max: | 1.6818 | at alpha= | 20 | deg
XFOIL ncrit=9 |  |  |  | L/D Max: | 130.684 | at alpha= | 0.5 | deg
Re: | 8000000 |  |  | Cd Min: | 0.03884 | at alpha= | 20 | deg
Mach: | 0 |  |  | Cl=0 at alpha= | -2.8184 | deg
|  |  |  | @ Cl=0.1, Cd= | 0.004744
|  |  |  | @ Cl=0.4, Cd= | 0.0038734
|  |  |  | @ Cl=0.6, Cd= | 0.0075909
alpha (deg) | Cl | Cd | Cm | Cl/Cd
-20 | -1.3986 | 0.02797 | -0.1171 | -50.0036
-19.5 | -1.3948 | 0.0252 | -0.1141 | -55.3492
-19 | -1.3808 | 0.02322 | -0.1112 | -59.466
-18.5 | -1.3613 | 0.02161 | -0.1086 | -62.994
-18 | -1.3413 | 0.02009 | -0.1056 | -66.7646
-17.5 | -1.3176 | 0.01883 | -0.1027 | -69.9734
-17 | -1.2924 | 0.01761 | -0.0998 | -73.3901
-16.5 | -1.2639 | 0.01659 | -0.0971 | -76.1844
-16 | -1.2338 | 0.01568 | -0.0944 | -78.6862
-15.5 | -1.202 | 0.01486 | -0.0917 | -80.8883
-15 | -1.1667 | 0.01416 | -0.0894 | -82.3941
-14.5 | -1.1313 | 0.01345 | -0.087 | -84.1115
-14 | -1.0941 | 0.01285 | -0.0848 | -85.144
-13.5 | -1.0561 | 0.0123 | -0.0826 | -85.8618
-13 | -1.0174 | 0.01177 | -0.0803 | -86.4401
-12.5 | -0.9784 | 0.01122 | -0.078 | -87.2014
-12 | -0.94 | 0.01064 | -0.0755 | -88.3459
-11.5 | -0.9011 | 0.01012 | -0.073 | -89.0415
-11 | -0.8567 | 0.00967 | -0.0715 | -88.5936
-10.5 | -0.8101 | 0.00923 | -0.0705 | -87.7681
-10 | -0.7622 | 0.00885 | -0.0696 | -86.1243
-9.5 | -0.7133 | 0.00848 | -0.0689 | -84.1156
-8.5 | -0.6117 | 0.00783 | -0.0682 | -78.1226
-8 | -0.5607 | 0.00748 | -0.0679 | -74.9599
-7.5 | -0.509 | 0.00717 | -0.0677 | -70.9902
-7 | -0.4561 | 0.00691 | -0.0677 | -66.0058
-6.5 | -0.4035 | 0.00662 | -0.0676 | -60.9517
-6 | -0.3497 | 0.0064 | -0.0677 | -54.6406
-5.5 | -0.2962 | 0.00617 | -0.0678 | -48.0065
-5 | -0.2416 | 0.006 | -0.0681 | -40.2667
-4.5 | -0.187 | 0.0058 | -0.0683 | -32.2414
-4 | -0.1313 | 0.00563 | -0.0688 | -23.3215
-3.5 | -0.0759 | 0.00544 | -0.0692 | -13.9522
-3 | -0.0202 | 0.00526 | -0.0697 | -3.8403
-2.5 | 0.0354 | 0.00507 | -0.0702 | 6.9822
-2 | 0.0894 | 0.0048 | -0.0703 | 18.625
-1.5 | 0.1424 | 0.00452 | -0.0703 | 31.5044
-0.5 | 0.2469 | 0.00378 | -0.07 | 65.3175
0 | 0.2971 | 0.00322 | -0.0695 | 92.2671
0.5 | 0.3437 | 0.00263 | -0.0682 | 130.6844
1 | 0.3884 | 0.00313 | -0.0663 | 124.0895
1.5 | 0.4065 | 0.00429 | -0.0589 | 94.7552
3 | 0.487 | 0.00587 | -0.0419 | 82.9642
3.5 | 0.5196 | 0.00644 | -0.0376 | 80.6832
4 | 0.556 | 0.00698 | -0.0343 | 79.6562
4.5 | 0.5941 | 0.00752 | -0.0314 | 79.0027
5 | 0.6349 | 0.00801 | -0.029 | 79.2634
5.5 | 0.6789 | 0.0084 | -0.0273 | 80.8214
6 | 0.7239 | 0.00875 | -0.0259 | 82.7314
6.5 | 0.769 | 0.00909 | -0.0245 | 84.5985
7 | 0.8127 | 0.00949 | -0.0229 | 85.6375
7.5 | 0.8579 | 0.00985 | -0.0216 | 87.0964
8 | 0.901 | 0.01031 | -0.0199 | 87.3909
8.5 | 0.9425 | 0.01083 | -0.0181 | 87.0268
9 | 0.9848 | 0.01135 | -0.0164 | 86.7665
10 | 1.068 | 0.0124 | -0.013 | 86.129
10.5 | 1.1081 | 0.01301 | -0.0112 | 85.1729
11 | 1.1494 | 0.01357 | -0.0096 | 84.7015
11.5 | 1.1875 | 0.01423 | -0.0075 | 83.4505
12 | 1.2259 | 0.01491 | -0.0056 | 82.22
12.5 | 1.2623 | 0.01568 | -0.0034 | 80.5038
13 | 1.2969 | 0.01649 | -0.001 | 78.6477
14 | 1.3657 | 0.01807 | 0.0037 | 75.5783
15 | 1.4538 | 0.02012 | 0.0033 | 72.2565
15.5 | 1.482 | 0.0214 | 0.006 | 69.2523
16 | 1.5105 | 0.02273 | 0.0085 | 66.454
16.5 | 1.536 | 0.02425 | 0.0112 | 63.3402
17 | 1.5617 | 0.02579 | 0.0137 | 60.5545
17.5 | 1.5865 | 0.02745 | 0.0161 | 57.796
18 | 1.6087 | 0.02935 | 0.0186 | 54.8109
18.5 | 1.6323 | 0.03117 | 0.0206 | 52.3677
19 | 1.651 | 0.03346 | 0.0229 | 49.3425
19.5 | 1.6678 | 0.036 | 0.025 | 46.3278
20 | 1.6818 | 0.03884 | 0.027 | 43.3007

## 99. Re 8M Mach 0.10 (1)
BIGFOIL.COM POLAR EXPORT
NACA67-314 a=0.8
NACA67-314 a=0.8 |  |  |  | Cl Max: | 1.299 | at alpha= | 11.5 | deg
JavaFoil+Calcfoil stall+Eppler ext transition |  |  |  | L/D Max: | 119.834 | at alpha= | 0.5 | deg
Re: | 8000000 |  |  | Cd Min: | 0.003 | at alpha= | 0.5 | deg
Mach: | 0.1 |  |  | Cl=0 at alpha= | -2.4426 | deg
|  |  |  | @ Cl=0.1, Cd= | 0.0044028
|  |  |  | @ Cl=0.4, Cd= | 0.0036533
|  |  |  | @ Cl=0.6, Cd= | 0.0057597
alpha (deg) | Cl | Cd | Cm | Cl/Cd
-17 | -0.696 | 0.12032 | -0.013 | -5.787
-16.5 | -0.709 | 0.11399 | -0.014 | -6.223
-16 | -0.72 | 0.10904 | -0.015 | -6.607
-15.5 | -0.732 | 0.10072 | -0.016 | -7.264
-15 | -0.739 | 0.0953 | -0.017 | -7.753
-14.5 | -0.748 | 0.08625 | -0.018 | -8.667
-14 | -0.753 | 0.07883 | -0.02 | -9.552
-13.5 | -0.753 | 0.07385 | -0.021 | -10.199
-13 | -0.761 | 0.06146 | -0.024 | -12.388
-12.5 | -0.859 | 0.01666 | -0.032 | -51.516
-12 | -0.863 | 0.01293 | -0.034 | -66.713
-11.5 | -0.85 | 0.01183 | -0.035 | -71.893
-11 | -0.832 | 0.01082 | -0.037 | -76.894
-10.5 | -0.808 | 0.01026 | -0.038 | -78.743
-10 | -0.779 | 0.00972 | -0.039 | -80.134
-9.5 | -0.746 | 0.00923 | -0.04 | -80.795
-9 | -0.709 | 0.00889 | -0.042 | -79.701
-8.5 | -0.668 | 0.00841 | -0.043 | -79.433
-8 | -0.624 | 0.00806 | -0.044 | -77.454
-7.5 | -0.577 | 0.00773 | -0.045 | -74.63
-7 | -0.527 | 0.00627 | -0.046 | -84.043
-6.5 | -0.475 | 0.00608 | -0.048 | -78.179
-6 | -0.421 | 0.0063 | -0.049 | -66.8
-5.5 | -0.365 | 0.00608 | -0.05 | -60.04
-5 | -0.307 | 0.00626 | -0.051 | -49.08
-4.5 | -0.249 | 0.00609 | -0.053 | -40.812
-4 | -0.189 | 0.0059 | -0.054 | -32.034
-3.5 | -0.129 | 0.00576 | -0.055 | -22.387
-3 | -0.068 | 0.0059 | -0.056 | -11.547
-2.5 | -0.007 | 0.00573 | -0.057 | -1.256
-2 | 0.054 | 0.00481 | -0.059 | 11.216
-1.5 | 0.115 | 0.00427 | -0.06 | 26.973
-1 | 0.177 | 0.00389 | -0.061 | 45.493
-0.5 | 0.238 | 0.00331 | -0.062 | 72.034
0 | 0.299 | 0.00311 | -0.063 | 96.293
0.5 | 0.36 | 0.003 | -0.064 | 119.834
1 | 0.42 | 0.00398 | -0.065 | 105.731
1.5 | 0.481 | 0.00457 | -0.066 | 105.225
2 | 0.539 | 0.00521 | -0.067 | 103.5
2.5 | 0.598 | 0.00574 | -0.069 | 104.325
3 | 0.657 | 0.00632 | -0.07 | 104.07
3.5 | 0.716 | 0.00695 | -0.071 | 102.973
4 | 0.773 | 0.00818 | -0.072 | 94.464
4.5 | 0.829 | 0.00858 | -0.073 | 96.648
5 | 0.884 | 0.00891 | -0.074 | 99.187
5.5 | 0.937 | 0.00924 | -0.075 | 101.354
6 | 0.988 | 0.00957 | -0.076 | 103.17
6.5 | 1.037 | 0.00997 | -0.077 | 103.959
7 | 1.083 | 0.01055 | -0.078 | 102.638
7.5 | 1.127 | 0.01099 | -0.079 | 102.59
8 | 1.168 | 0.01145 | -0.081 | 101.991
8.5 | 1.204 | 0.01198 | -0.082 | 100.535
9 | 1.233 | 0.01246 | -0.083 | 98.992
9.5 | 1.258 | 0.01309 | -0.084 | 96.087
10 | 1.277 | 0.01365 | -0.085 | 93.497
10.5 | 1.29 | 0.01425 | -0.086 | 90.504
11 | 1.297 | 0.01493 | -0.086 | 86.931
11.5 | 1.299 | 0.0156 | -0.087 | 83.274
12 | 1.296 | 0.01638 | -0.088 | 79.103
12.5 | 1.286 | 0.01724 | -0.089 | 74.605
13 | 1.272 | 0.01809 | -0.09 | 70.323
13.5 | 1.252 | 0.01932 | -0.091 | 64.832
14 | 1.228 | 0.02069 | -0.092 | 59.342
14.5 | 1.198 | 0.02231 | -0.092 | 53.71
15 | 1.159 | 0.02598 | -0.092 | 44.606
15.5 | 1.105 | 0.03265 | -0.091 | 33.851
16 | 0.938 | 0.10143 | -0.064 | 9.244
16.5 | 0.905 | 0.1083 | -0.064 | 8.357

## 100. Re 8M Mach 0.10 (2)
BIGFOIL.COM POLAR EXPORT
NACA67-314 a=0.8
NACA67-314 a=0.8 |  |  |  | Cl Max: | 1.6737 | at alpha= | 20 | deg
XFOIL ncrit=9 |  |  |  | L/D Max: | 131.483 | at alpha= | 0.5 | deg
Re: | 8000000 |  |  | Cd Min: | 0.04149 | at alpha= | 20 | deg
Mach: | 0.1 |  |  | Cl=0 at alpha= | -2.8238 | deg
|  |  |  | @ Cl=0.1, Cd= | 0.0047686
|  |  |  | @ Cl=0.4, Cd= | 0.003733
|  |  |  | @ Cl=0.6, Cd= | 0.0076588
alpha (deg) | Cl | Cd | Cm | Cl/Cd
-20 | -1.3719 | 0.03132 | -0.1234 | -43.8027
-19.5 | -1.3759 | 0.02772 | -0.1205 | -49.6356
-19 | -1.3668 | 0.02526 | -0.1176 | -54.1093
-18.5 | -1.351 | 0.02327 | -0.1147 | -58.0576
-18 | -1.3339 | 0.02148 | -0.1115 | -62.0996
-17.5 | -1.3123 | 0.02001 | -0.1084 | -65.5822
-17 | -1.2897 | 0.01858 | -0.1051 | -69.4133
-16.5 | -1.263 | 0.0174 | -0.102 | -72.5862
-16 | -1.2341 | 0.01637 | -0.0989 | -75.3879
-15.5 | -1.203 | 0.01546 | -0.096 | -77.8137
-15 | -1.1684 | 0.01467 | -0.0934 | -79.6455
-14.5 | -1.1342 | 0.01385 | -0.0906 | -81.8917
-14 | -1.0974 | 0.01318 | -0.0881 | -83.2625
-13.5 | -1.0595 | 0.01257 | -0.0856 | -84.288
-13 | -1.0206 | 0.012 | -0.0832 | -85.05
-12.5 | -0.9812 | 0.0114 | -0.0808 | -86.0702
-12 | -0.9407 | 0.01091 | -0.0784 | -86.2236
-11.5 | -0.9025 | 0.01028 | -0.0756 | -87.7918
-11 | -0.8603 | 0.0098 | -0.0734 | -87.7857
-10.5 | -0.8136 | 0.00934 | -0.0722 | -87.1092
-10 | -0.7656 | 0.00893 | -0.0712 | -85.7335
-9.5 | -0.7166 | 0.00855 | -0.0703 | -83.8129
-9 | -0.6659 | 0.0082 | -0.0698 | -81.2073
-8.5 | -0.6145 | 0.00787 | -0.0694 | -78.0813
-8 | -0.563 | 0.00754 | -0.069 | -74.6684
-7.5 | -0.5111 | 0.0072 | -0.0686 | -70.9861
-7 | -0.458 | 0.00693 | -0.0685 | -66.0895
-6.5 | -0.4051 | 0.00665 | -0.0684 | -60.9173
-6 | -0.351 | 0.00643 | -0.0685 | -54.5879
-5.5 | -0.2972 | 0.00619 | -0.0685 | -48.0129
-5 | -0.2423 | 0.00602 | -0.0687 | -40.2492
-4.5 | -0.1874 | 0.00581 | -0.069 | -32.2547
-4 | -0.1314 | 0.00564 | -0.0694 | -23.2979
-3.5 | -0.0757 | 0.00545 | -0.0698 | -13.8899
-3 | -0.0197 | 0.00527 | -0.0703 | -3.7381
-2.5 | 0.0362 | 0.00508 | -0.0707 | 7.126
-2 | 0.0906 | 0.00482 | -0.0708 | 18.7967
-1.5 | 0.1436 | 0.00453 | -0.0707 | 31.6998
-1 | 0.1971 | 0.00416 | -0.0708 | 47.3798
-0.5 | 0.2486 | 0.00378 | -0.0704 | 65.7672
0 | 0.2989 | 0.00323 | -0.0699 | 92.5387
0.5 | 0.3458 | 0.00263 | -0.0687 | 131.4829
1 | 0.3907 | 0.00312 | -0.0667 | 125.2244
1.5 | 0.4083 | 0.00428 | -0.0591 | 95.3972
2 | 0.4314 | 0.00491 | -0.0525 | 87.8615
2.5 | 0.4546 | 0.00539 | -0.0459 | 84.3414
3 | 0.4861 | 0.0059 | -0.0413 | 82.3898
3.5 | 0.5188 | 0.00648 | -0.0371 | 80.0617
4 | 0.555 | 0.00703 | -0.0336 | 78.9474
4.5 | 0.5936 | 0.00758 | -0.0307 | 78.3113
5 | 0.6342 | 0.00808 | -0.0283 | 78.4901
5.5 | 0.679 | 0.00846 | -0.0267 | 80.26
6 | 0.724 | 0.00882 | -0.0251 | 82.0862
6.5 | 0.7691 | 0.00917 | -0.0236 | 83.8713
7 | 0.8135 | 0.00957 | -0.022 | 85.0052
7.5 | 0.8592 | 0.00994 | -0.0207 | 86.4386
8 | 0.9015 | 0.01043 | -0.0189 | 86.4334
8.5 | 0.944 | 0.01095 | -0.0171 | 86.21
9 | 0.9869 | 0.01147 | -0.0154 | 86.0418
10 | 1.07 | 0.01257 | -0.0117 | 85.1233
10.5 | 1.1111 | 0.01317 | -0.0099 | 84.366
11 | 1.1515 | 0.01378 | -0.008 | 83.5631
11.5 | 1.1904 | 0.01445 | -0.006 | 82.3806
12 | 1.2294 | 0.01516 | -0.004 | 81.095
12.5 | 1.2644 | 0.01601 | -0.0014 | 78.9756
13 | 1.3012 | 0.01677 | 0.0008 | 77.5909
13.5 | 1.3365 | 0.01758 | 0.0032 | 76.0239
14 | 1.3695 | 0.01846 | 0.0059 | 74.1874
14.5 | 1.4093 | 0.01939 | 0.007 | 72.6818
15 | 1.4754 | 0.02087 | 0.0018 | 70.6948
15.5 | 1.4858 | 0.02203 | 0.0087 | 67.4444
16 | 1.5125 | 0.02353 | 0.0115 | 64.2796
16.5 | 1.5389 | 0.02507 | 0.0143 | 61.3841
17 | 1.5647 | 0.02671 | 0.0169 | 58.5811
17.5 | 1.5889 | 0.02851 | 0.0194 | 55.7313
18 | 1.6103 | 0.03056 | 0.022 | 52.6931
18.5 | 1.633 | 0.03259 | 0.0243 | 50.1074
19 | 1.6493 | 0.0352 | 0.0267 | 46.8551
19.5 | 1.6643 | 0.03804 | 0.029 | 43.7513
20 | 1.6737 | 0.04149 | 0.0311 | 40.3398

## 101. Re 8M Mach 0.25 (1)
BIGFOIL.COM POLAR EXPORT
NACA67-314 a=0.8
NACA67-314 a=0.8 |  |  |  | Cl Max: | 1.25 | at alpha= | 10 | deg
JavaFoil+Calcfoil stall+Eppler ext transition |  |  |  | L/D Max: | 107.523 | at alpha= | 1 | deg
Re: | 8000000 |  |  | Cd Min: | 0.00288 | at alpha= | 0 | deg
Mach: | 0.25 |  |  | Cl=0 at alpha= | -2.4436 | deg
|  |  |  | @ Cl=0.1, Cd= | 0.0044071
|  |  |  | @ Cl=0.4, Cd= | 0.0037829
|  |  |  | @ Cl=0.6, Cd= | 0.0057869
alpha (deg) | Cl | Cd | Cm | Cl/Cd
-16 | -0.454 | 0.1195 | -0.014 | -3.803
-15.5 | -0.495 | 0.11357 | -0.014 | -4.361
-15 | -0.532 | 0.10805 | -0.015 | -4.923
-14.5 | -0.564 | 0.10066 | -0.016 | -5.607
-14 | -0.593 | 0.09361 | -0.017 | -6.339
-13.5 | -0.616 | 0.08855 | -0.017 | -6.958
-13 | -0.635 | 0.08264 | -0.019 | -7.681
-12.5 | -0.649 | 0.07625 | -0.02 | -8.508
-12 | -0.659 | 0.06861 | -0.022 | -9.608
-11.5 | -0.696 | 0.04272 | -0.029 | -16.282
-11 | -0.783 | 0.01239 | -0.037 | -63.142
-10.5 | -0.775 | 0.01118 | -0.039 | -69.352
-10 | -0.759 | 0.0104 | -0.04 | -72.904
-9.5 | -0.735 | 0.00989 | -0.041 | -74.235
-9 | -0.705 | 0.00937 | -0.043 | -75.18
-8.5 | -0.669 | 0.00885 | -0.044 | -75.616
-8 | -0.629 | 0.0084 | -0.045 | -74.901
-7.5 | -0.584 | 0.008 | -0.046 | -72.987
-7 | -0.536 | 0.00763 | -0.048 | -70.239
-6.5 | -0.484 | 0.00739 | -0.049 | -65.548
-6 | -0.43 | 0.00595 | -0.05 | -72.269
-5.5 | -0.373 | 0.0058 | -0.051 | -64.329
-5 | -0.315 | 0.00596 | -0.053 | -52.85
-4.5 | -0.255 | 0.00579 | -0.054 | -44.031
-4 | -0.194 | 0.00604 | -0.055 | -32.101
-3.5 | -0.132 | 0.00584 | -0.056 | -22.657
-3 | -0.07 | 0.00567 | -0.058 | -12.346
-2.5 | -0.007 | 0.00553 | -0.059 | -1.338
-2 | 0.055 | 0.00495 | -0.06 | 11.21
-1.5 | 0.118 | 0.00419 | -0.061 | 28.271
-1 | 0.182 | 0.0038 | -0.063 | 47.88
-0.5 | 0.245 | 0.00313 | -0.064 | 78.123
0 | 0.307 | 0.00288 | -0.065 | 106.62
0.5 | 0.37 | 0.00357 | -0.066 | 103.648
1 | 0.432 | 0.00401 | -0.067 | 107.523
1.5 | 0.493 | 0.00465 | -0.068 | 106.033
2 | 0.553 | 0.00534 | -0.069 | 103.502
2.5 | 0.614 | 0.00592 | -0.07 | 103.66
3 | 0.674 | 0.00652 | -0.072 | 103.42
3.5 | 0.734 | 0.00721 | -0.073 | 101.89
4 | 0.793 | 0.00851 | -0.074 | 93.213
4.5 | 0.85 | 0.00883 | -0.075 | 96.208
5 | 0.905 | 0.00919 | -0.076 | 98.529
5.5 | 0.959 | 0.00955 | -0.077 | 100.386
6 | 1.01 | 0.00994 | -0.078 | 101.566
6.5 | 1.058 | 0.01056 | -0.079 | 100.207
7 | 1.103 | 0.01105 | -0.08 | 99.747
7.5 | 1.144 | 0.01152 | -0.082 | 99.244
8 | 1.181 | 0.01205 | -0.083 | 98.018
8.5 | 1.212 | 0.01263 | -0.084 | 95.906
9 | 1.233 | 0.01322 | -0.085 | 93.203
9.5 | 1.246 | 0.0139 | -0.086 | 89.599
10 | 1.25 | 0.01459 | -0.087 | 85.717
10.5 | 1.246 | 0.01532 | -0.088 | 81.357
11 | 1.233 | 0.01617 | -0.089 | 76.217
11.5 | 1.21 | 0.01703 | -0.09 | 71.008
12 | 1.177 | 0.01809 | -0.091 | 65.038
12.5 | 1.133 | 0.01964 | -0.091 | 57.696
13 | 1.072 | 0.02346 | -0.091 | 45.695
13.5 | 0.928 | 0.04977 | -0.08 | 18.657
14 | 0.802 | 0.0956 | -0.055 | 8.39
14.5 | 0.741 | 0.10264 | -0.054 | 7.221
15 | 0.677 | 0.11018 | -0.053 | 6.141

## 102. Re 8M Mach 0.25 (2)
BIGFOIL.COM POLAR EXPORT
NACA67-314 a=0.8
NACA67-314 a=0.8 |  |  |  | Cl Max: | 1.5901 | at alpha= | 18 | deg
XFOIL ncrit=9 |  |  |  | L/D Max: | 137.05 | at alpha= | 0.5 | deg
Re: | 8000000 |  |  | Cd Min: | 0.19022 | at alpha= | -20 | deg
Mach: | 0.25 |  |  | Cl=0 at alpha= | -2.8539 | deg
|  |  |  | @ Cl=0.1, Cd= | 0.0048523
|  |  |  | @ Cl=0.4, Cd= | 0.0037508
|  |  |  | @ Cl=0.6, Cd= | 0.0080246
alpha (deg) | Cl | Cd | Cm | Cl/Cd
-20 | -0.4751 | 0.19022 | -0.0557 | -2.4976
-19.5 | -0.4948 | 0.17373 | -0.0623 | -2.8481
-19 | -0.5892 | 0.14223 | -0.0772 | -4.1426
-18.5 | -1.0367 | 0.05946 | -0.1308 | -17.4353
-18 | -1.0595 | 0.04922 | -0.1374 | -21.5258
-17.5 | -1.0775 | 0.04154 | -0.1402 | -25.9389
-17 | -1.0939 | 0.03557 | -0.1399 | -30.7534
-16.5 | -1.142 | 0.02867 | -0.1357 | -39.8326
-16 | -1.1433 | 0.02535 | -0.1313 | -45.1006
-15.5 | -1.1269 | 0.02323 | -0.1271 | -48.5105
-15 | -1.1255 | 0.02043 | -0.121 | -55.0906
-14.5 | -1.1152 | 0.01811 | -0.115 | -61.5792
-14 | -1.0889 | 0.01663 | -0.1103 | -65.4781
-13.5 | -1.0616 | 0.0152 | -0.1054 | -69.8421
-13 | -1.0288 | 0.01404 | -0.101 | -73.2764
-12.5 | -0.9923 | 0.01298 | -0.0971 | -76.4484
-12 | -0.9513 | 0.0122 | -0.0937 | -77.9754
-11.5 | -0.91 | 0.01143 | -0.0903 | -79.615
-11 | -0.8677 | 0.01075 | -0.087 | -80.7163
-10.5 | -0.8267 | 0.01001 | -0.0835 | -82.5874
-10 | -0.7828 | 0.00949 | -0.0805 | -82.4868
-9.5 | -0.7331 | 0.00898 | -0.0787 | -81.637
-9 | -0.6814 | 0.00855 | -0.0772 | -79.6959
-8.5 | -0.629 | 0.00815 | -0.076 | -77.1779
-8 | -0.5755 | 0.00779 | -0.0751 | -73.8768
-7.5 | -0.5217 | 0.00744 | -0.0743 | -70.121
-7 | -0.468 | 0.00709 | -0.0735 | -66.0085
-6.5 | -0.4128 | 0.00682 | -0.0731 | -60.5279
-6 | -0.358 | 0.00654 | -0.0726 | -54.7401
-5.5 | -0.3023 | 0.00631 | -0.0724 | -47.9081
-5 | -0.246 | 0.0061 | -0.0724 | -40.3279
-4.5 | -0.1892 | 0.00588 | -0.0725 | -32.1769
-4 | -0.1317 | 0.00569 | -0.0727 | -23.1459
-3.5 | -0.0744 | 0.0055 | -0.073 | -13.5273
-3 | -0.0168 | 0.00532 | -0.0733 | -3.1579
-2.5 | 0.0407 | 0.00513 | -0.0737 | 7.9337
-2 | 0.0967 | 0.00487 | -0.0738 | 19.8563
-1.5 | 0.1509 | 0.00458 | -0.0735 | 32.9476
-1 | 0.2057 | 0.00421 | -0.0735 | 48.8599
-0.5 | 0.2579 | 0.00381 | -0.0729 | 67.6903
0 | 0.309 | 0.00323 | -0.0722 | 95.6656
0.5 | 0.3577 | 0.00261 | -0.071 | 137.0498
1.5 | 0.4174 | 0.00422 | -0.0601 | 98.91
2 | 0.424 | 0.00492 | -0.0495 | 86.1789
2.5 | 0.4488 | 0.00553 | -0.043 | 81.1573
3 | 0.4814 | 0.00608 | -0.0383 | 79.1776
3.5 | 0.5142 | 0.00672 | -0.0338 | 76.5179
4 | 0.5505 | 0.00733 | -0.0301 | 75.1023
4.5 | 0.5904 | 0.0079 | -0.0271 | 74.7342
5 | 0.632 | 0.00844 | -0.0244 | 74.8815
5.5 | 0.6781 | 0.00886 | -0.0226 | 76.535
6 | 0.7251 | 0.00924 | -0.021 | 78.474
6.5 | 0.7715 | 0.00963 | -0.0193 | 80.1142
7 | 0.8173 | 0.01007 | -0.0174 | 81.1619
7.5 | 0.8634 | 0.01053 | -0.0156 | 81.9943
8 | 0.9072 | 0.01108 | -0.0135 | 81.8773
8.5 | 0.951 | 0.01166 | -0.0113 | 81.5609
9 | 0.9963 | 0.0122 | -0.0094 | 81.6639
10 | 1.0817 | 0.01352 | -0.0047 | 80.0074
10.5 | 1.1251 | 0.01418 | -0.0024 | 79.3441
11 | 1.166 | 0.01495 | 0.0001 | 77.9933
11.5 | 1.2052 | 0.01584 | 0.003 | 76.0859
12 | 1.2448 | 0.01675 | 0.0057 | 74.3164
12.5 | 1.2832 | 0.01764 | 0.0086 | 72.7438
13 | 1.3215 | 0.01861 | 0.0115 | 71.0102
13.5 | 1.3549 | 0.01977 | 0.015 | 68.5331
14 | 1.3884 | 0.02095 | 0.0186 | 66.2721
14.5 | 1.4303 | 0.02251 | 0.0198 | 63.5406
15 | 1.4924 | 0.02484 | 0.0162 | 60.0805
15.5 | 1.4958 | 0.02641 | 0.0248 | 56.6376
16 | 1.5219 | 0.02843 | 0.0283 | 53.5315
16.5 | 1.5471 | 0.03058 | 0.0317 | 50.5919
17 | 1.5678 | 0.03318 | 0.0352 | 47.2514
17.5 | 1.5799 | 0.03656 | 0.0388 | 43.2139
18 | 1.5901 | 0.04029 | 0.0419 | 39.4664
18.5 | 1.5875 | 0.0454 | 0.0448 | 34.967
19 | 1.5748 | 0.05187 | 0.0468 | 30.3605
19.5 | 1.5719 | 0.05802 | 0.0474 | 27.0924
20 | 1.5587 | 0.06573 | 0.0466 | 23.7137

## 103. Re 8M Mach 0.50 (1)
BIGFOIL.COM POLAR EXPORT
NACA67-314 a=0.8
NACA67-314 a=0.8 |  |  |  | Cl Max: | 1.234 | at alpha= | 20 | deg
JavaFoil+Calcfoil stall+Eppler ext transition |  |  |  | L/D Max: | 113.838 | at alpha= | 1 | deg
Re: | 8000000 |  |  | Cd Min: | 0.00329 | at alpha= | 0 | deg
Mach: | 0.5 |  |  | Cl=0 at alpha= | -2.4429 | deg
|  |  |  | @ Cl=0.1, Cd= | 0.0046117
|  |  |  | @ Cl=0.4, Cd= | 0.0036794
|  |  |  | @ Cl=0.6, Cd= | 0.0057154
alpha (deg) | Cl | Cd | Cm | Cl/Cd
-20 | -0.968 | 0.15108 | -0.012 | -6.409
-19.5 | -0.941 | 0.14662 | -0.012 | -6.418
-19 | -0.914 | 0.14383 | -0.013 | -6.354
-18.5 | -0.89 | 0.13872 | -0.014 | -6.418
-18 | -0.861 | 0.13425 | -0.015 | -6.415
-17.5 | -0.832 | 0.1294 | -0.015 | -6.432
-17 | -0.804 | 0.1232 | -0.015 | -6.526
-16.5 | -0.777 | 0.12032 | -0.016 | -6.458
-16 | -0.75 | 0.11765 | -0.017 | -6.375
-15.5 | -0.723 | 0.11261 | -0.017 | -6.423
-15 | -0.695 | 0.10636 | -0.018 | -6.539
-14.5 | -0.668 | 0.09792 | -0.018 | -6.825
-14 | -0.641 | 0.09122 | -0.019 | -7.031
-13.5 | -0.615 | 0.08501 | -0.021 | -7.236
-13 | -0.589 | 0.07847 | -0.022 | -7.506
-12.5 | -0.557 | 0.08901 | -0.02 | -6.259
-12 | -0.53 | 0.08172 | -0.021 | -6.485
-11.5 | -0.504 | 0.07242 | -0.023 | -6.957
-11 | -0.477 | 0.06651 | -0.024 | -7.174
-10.5 | -0.451 | 0.06108 | -0.026 | -7.387
-10 | -0.419 | 0.07016 | -0.022 | -5.966
-9.5 | -0.392 | 0.06201 | -0.023 | -6.315
-9 | -0.365 | 0.05584 | -0.026 | -6.538
-8.5 | -0.407 | 0.01157 | -0.048 | -35.14
-8 | -0.309 | 0.05189 | -0.026 | -5.954
-7.5 | -0.396 | 0.04776 | -0.027 | -8.288
-7 | -0.523 | 0.00933 | -0.053 | -56.085
-6.5 | -0.501 | 0.0086 | -0.054 | -58.229
-6 | -0.458 | 0.008 | -0.056 | -57.21
-5.5 | -0.405 | 0.00764 | -0.057 | -52.947
-5 | -0.345 | 0.00713 | -0.059 | -48.385
-4.5 | -0.281 | 0.00675 | -0.06 | -41.616
-4 | -0.215 | 0.00634 | -0.061 | -33.83
-3.5 | -0.147 | 0.0061 | -0.063 | -24.035
-3 | -0.078 | 0.00587 | -0.064 | -13.258
-2.5 | -0.008 | 0.00463 | -0.065 | -1.78
-2 | 0.062 | 0.00478 | -0.067 | 12.933
-1.5 | 0.132 | 0.00447 | -0.068 | 29.581
-1 | 0.203 | 0.00403 | -0.07 | 50.364
-0.5 | 0.274 | 0.00346 | -0.071 | 79.127
0 | 0.342 | 0.00329 | -0.072 | 103.964
0.5 | 0.412 | 0.00376 | -0.073 | 109.414
1 | 0.481 | 0.00422 | -0.075 | 113.838
1.5 | 0.55 | 0.0051 | -0.076 | 107.734
2 | 0.615 | 0.0059 | -0.077 | 104.386
2.5 | 0.683 | 0.00677 | -0.078 | 100.887
3 | 0.749 | 0.00749 | -0.08 | 100.076
3.5 | 0.815 | 0.00915 | -0.081 | 89.065
4 | 0.878 | 0.00968 | -0.082 | 90.74
4.5 | 0.938 | 0.01015 | -0.083 | 92.43
5 | 0.994 | 0.01062 | -0.085 | 93.62
5.5 | 1.044 | 0.01116 | -0.086 | 93.535
6 | 1.084 | 0.01208 | -0.087 | 89.739
6.5 | 1.111 | 0.01281 | -0.088 | 86.78
7 | 1.116 | 0.01366 | -0.09 | 81.684
7.5 | 1.072 | 0.01476 | -0.091 | 72.623
8 | 0.701 | 0.0157 | -0.092 | 44.657
8.5 | 0.732 | 0.01742 | -0.093 | 42.003
9 | 0.63 | 0.06443 | -0.046 | 9.777
9.5 | 0.663 | 0.06018 | -0.056 | 11.021
10 | 0.685 | 0.07015 | -0.049 | 9.76
10.5 | 0.862 | 0.01944 | -0.098 | 44.33
11 | 0.891 | 0.02123 | -0.098 | 41.977
11.5 | 0.776 | 0.0725 | -0.062 | 10.699
12 | 0.794 | 0.08496 | -0.055 | 9.349
12.5 | 0.821 | 0.09286 | -0.056 | 8.845
13 | 0.85 | 0.08724 | -0.058 | 9.739
13.5 | 0.875 | 0.09455 | -0.058 | 9.259
14 | 0.905 | 0.0988 | -0.062 | 9.165
14.5 | 0.934 | 0.10645 | -0.064 | 8.773
15 | 0.955 | 0.10893 | -0.06 | 8.768
15.5 | 0.982 | 0.11426 | -0.062 | 8.598
16 | 1.016 | 0.11573 | -0.068 | 8.776
16.5 | 1.051 | 0.11755 | -0.074 | 8.938
17 | 1.064 | 0.12493 | -0.066 | 8.513
17.5 | 1.093 | 0.12844 | -0.07 | 8.513
18 | 1.131 | 0.12811 | -0.076 | 8.828
18.5 | 1.167 | 0.12714 | -0.081 | 9.181
19 | 1.172 | 0.14318 | -0.072 | 8.183
19.5 | 1.199 | 0.1477 | -0.073 | 8.12
20 | 1.234 | 0.14806 | -0.078 | 8.333

## 104. Re 8M Mach 0.50 (2)
BIGFOIL.COM POLAR EXPORT
NACA67-314 a=0.8
NACA67-314 a=0.8 |  |  |  | Cl Max: | 1.1424 | at alpha= | 10.5 | deg
XFOIL ncrit=9 |  |  |  | L/D Max: | 600.816 | at alpha= | -0.5 | deg
Re: | 8000000 |  |  | Cd Min: | 0.13079 | at alpha= | 15.5 | deg
Mach: | 0.5 |  |  | Cl=0 at alpha= | -2.9541 | deg
|  |  |  | @ Cl=0.1, Cd= | 0.00067637
|  |  |  | @ Cl=0.4, Cd= | 0.0027584
|  |  |  | @ Cl=0.6, Cd= | 0.0098701
alpha (deg) | Cl | Cd | Cm | Cl/Cd
-13.5 | -0.2977 | 0.09448 | -0.1042 | -3.1509
-13 | -0.3154 | 0.0828 | -0.1116 | -3.8092
-12.5 | -0.3357 | 0.07086 | -0.1188 | -4.7375
-12 | -0.3546 | 0.05918 | -0.1256 | -5.9919
-11.5 | -0.3767 | 0.04618 | -0.1338 | -8.1572
-11 | -0.3972 | 0.03287 | -0.1438 | -12.084
-10.5 | -0.4342 | 0.02387 | -0.1474 | -18.1902
-10 | -0.4742 | 0.0174 | -0.1451 | -27.2529
-9.5 | -0.5168 | 0.01229 | -0.1385 | -42.0504
-9 | -0.5585 | 0.00803 | -0.1284 | -69.5517
-8.5 | -0.5972 | 0.00404 | -0.1161 | -147.8218
-8 | -0.5798 | 0.00196 | -0.1087 | -295.8163
-7.5 | -0.5353 | 0.00142 | -0.1033 | -376.9718
-7 | -0.4861 | 0.00119 | -0.0985 | -408.4874
-6.5 | -0.4361 | 0.00107 | -0.0939 | -407.5701
-6 | -0.3781 | 0.00098 | -0.091 | -385.8163
-5.5 | -0.3178 | 0.00092 | -0.0889 | -345.4348
-5 | -0.2564 | 0.00087 | -0.0874 | -294.7126
-4.5 | -0.1947 | 0.00082 | -0.0862 | -237.439
-4 | -0.1321 | 0.00078 | -0.0854 | -169.359
-3.5 | -0.0687 | 0.00075 | -0.085 | -91.6
-3 | -0.0058 | 0.00072 | -0.0847 | -8.0556
-2.5 | 0.0574 | 0.00069 | -0.0846 | 83.1884
-2 | 0.1199 | 0.00067 | -0.0845 | 178.9552
-1.5 | 0.1798 | 0.00062 | -0.084 | 290
-1 | 0.2386 | 0.00056 | -0.0834 | 426.0714
-0.5 | 0.2944 | 0.00049 | -0.0822 | 600.8163
0 | 0.3532 | 0.00329 | -0.0824 | 107.3556
0.5 | 0.4069 | 0.00268 | -0.0806 | 151.8284
1 | 0.4623 | 0.00294 | -0.0787 | 157.2449
1.5 | 0.4579 | 0.00381 | -0.0639 | 120.1837
2 | 0.435 | 0.0051 | -0.046 | 85.2941
2.5 | 0.4393 | 0.00627 | -0.0343 | 70.0638
3 | 0.4646 | 0.0072 | -0.027 | 64.5278
3.5 | 0.4998 | 0.008 | -0.0216 | 62.475
4 | 0.5373 | 0.00882 | -0.0168 | 60.9184
4.5 | 0.5804 | 0.00956 | -0.0129 | 60.7113
5 | 0.6259 | 0.01028 | -0.0093 | 60.8852
5.5 | 0.6781 | 0.01084 | -0.0067 | 62.5554
6 | 0.7323 | 0.01137 | -0.0044 | 64.4063
6.5 | 0.7842 | 0.012 | -0.0015 | 65.35
7 | 0.8378 | 0.01262 | 0.0013 | 66.3867
7.5 | 0.8881 | 0.0134 | 0.0049 | 66.2761
8 | 0.939 | 0.01422 | 0.0086 | 66.0338
8.5 | 0.9916 | 0.01507 | 0.0123 | 65.7996
9 | 1.0409 | 0.01611 | 0.0167 | 64.612
9.5 | 1.0867 | 0.01743 | 0.0219 | 62.3465
10 | 1.1255 | 0.01921 | 0.0282 | 58.5893
10.5 | 1.1424 | 0.02225 | 0.0366 | 51.3438
11 | 1.1317 | 0.02737 | 0.0459 | 41.3482
11.5 | 1.1057 | 0.03399 | 0.0539 | 32.5302
12.5 | 1.0286 | 0.05116 | 0.0619 | 20.1056
13 | 0.9864 | 0.06225 | 0.0601 | 15.8458
13.5 | 0.955 | 0.07419 | 0.0546 | 12.8724
14.5 | 0.9016 | 0.10316 | 0.0351 | 8.7398
15 | 0.8822 | 0.11701 | 0.0268 | 7.5395
15.5 | 0.8623 | 0.13079 | 0.0182 | 6.593

## 105. Re 10M Mach 0.00 (1)
BIGFOIL.COM POLAR EXPORT
NACA67-314 a=0.8
NACA67-314 a=0.8 |  |  |  | Cl Max: | 1.311 | at alpha= | 11.5 | deg
JavaFoil+Calcfoil stall+Eppler ext transition |  |  |  | L/D Max: | 108.005 | at alpha= | 6.5 | deg
Re: | 10000000 |  |  | Cd Min: | 0.00381 | at alpha= | 0 | deg
Mach: | 0 |  |  | Cl=0 at alpha= | -2.4426 | deg
|  |  |  | @ Cl=0.1, Cd= | 0.0047315
|  |  |  | @ Cl=0.4, Cd= | 0.004697
|  |  |  | @ Cl=0.6, Cd= | 0.0060031
alpha (deg) | Cl | Cd | Cm | Cl/Cd
-17.5 | -0.715 | 0.12159 | -0.013 | -5.878
-17 | -0.735 | 0.11421 | -0.014 | -6.434
-16.5 | -0.745 | 0.10793 | -0.015 | -6.905
-16 | -0.753 | 0.103 | -0.015 | -7.314
-15.5 | -0.763 | 0.09381 | -0.017 | -8.135
-15 | -0.768 | 0.08809 | -0.018 | -8.72
-14.5 | -0.778 | 0.07696 | -0.02 | -10.106
-14 | -0.79 | 0.06328 | -0.022 | -12.491
-13.5 | -0.808 | 0.04722 | -0.025 | -17.122
-13 | -0.884 | 0.01625 | -0.031 | -54.38
-12.5 | -0.886 | 0.01321 | -0.033 | -67.061
-12 | -0.876 | 0.01179 | -0.034 | -74.346
-11.5 | -0.859 | 0.01103 | -0.035 | -77.878
-11 | -0.838 | 0.01032 | -0.037 | -81.209
-10.5 | -0.812 | 0.00973 | -0.038 | -83.448
-10 | -0.782 | 0.00922 | -0.039 | -84.78
-9.5 | -0.747 | 0.0088 | -0.04 | -84.909
-9 | -0.709 | 0.00845 | -0.041 | -83.911
-8.5 | -0.668 | 0.00804 | -0.043 | -83.074
-8 | -0.624 | 0.00768 | -0.044 | -81.209
-7.5 | -0.576 | 0.0062 | -0.045 | -92.845
-7 | -0.526 | 0.0065 | -0.046 | -80.983
-6.5 | -0.474 | 0.00624 | -0.047 | -75.892
-6 | -0.42 | 0.00646 | -0.049 | -64.935
-5.5 | -0.364 | 0.00629 | -0.05 | -57.768
-5 | -0.306 | 0.006 | -0.051 | -51.084
-4.5 | -0.248 | 0.00586 | -0.052 | -42.279
-4 | -0.188 | 0.00606 | -0.054 | -31.038
-3.5 | -0.128 | 0.00587 | -0.055 | -21.826
-3 | -0.068 | 0.0057 | -0.056 | -11.911
-2.5 | -0.007 | 0.00556 | -0.057 | -1.289
-2 | 0.054 | 0.00492 | -0.058 | 10.912
-1.5 | 0.115 | 0.00467 | -0.059 | 24.565
-1 | 0.176 | 0.00437 | -0.061 | 40.283
-0.5 | 0.237 | 0.00415 | -0.062 | 57.192
0 | 0.297 | 0.00381 | -0.063 | 78.133
0.5 | 0.358 | 0.00448 | -0.064 | 79.826
1 | 0.418 | 0.00479 | -0.065 | 87.269
1.5 | 0.478 | 0.00503 | -0.066 | 95.07
2 | 0.536 | 0.00556 | -0.067 | 96.519
2.5 | 0.596 | 0.00597 | -0.068 | 99.721
3 | 0.654 | 0.00645 | -0.069 | 101.445
3.5 | 0.713 | 0.00711 | -0.071 | 100.226
4 | 0.77 | 0.00795 | -0.072 | 96.886
4.5 | 0.826 | 0.00824 | -0.073 | 100.231
5 | 0.88 | 0.00854 | -0.074 | 103.072
5.5 | 0.933 | 0.00883 | -0.075 | 105.683
6 | 0.985 | 0.00916 | -0.076 | 107.471
6.5 | 1.034 | 0.00957 | -0.077 | 108.005
7 | 1.08 | 0.0101 | -0.078 | 106.898
7.5 | 1.124 | 0.0105 | -0.079 | 107.073
8 | 1.166 | 0.01094 | -0.08 | 106.508
8.5 | 1.203 | 0.01143 | -0.081 | 105.28
9 | 1.233 | 0.01188 | -0.082 | 103.83
9.5 | 1.259 | 0.01246 | -0.083 | 101.013
10 | 1.28 | 0.01295 | -0.084 | 98.857
10.5 | 1.295 | 0.01353 | -0.085 | 95.759
11 | 1.306 | 0.01408 | -0.086 | 92.746
11.5 | 1.311 | 0.01474 | -0.087 | 88.933
12 | 1.31 | 0.01548 | -0.088 | 84.645
12.5 | 1.305 | 0.01623 | -0.089 | 80.428
13 | 1.295 | 0.01712 | -0.09 | 75.655
13.5 | 1.28 | 0.0182 | -0.091 | 70.328
14 | 1.261 | 0.0193 | -0.091 | 65.313
14.5 | 1.237 | 0.02058 | -0.092 | 60.099
15 | 1.205 | 0.02342 | -0.092 | 51.455
15.5 | 1.174 | 0.02542 | -0.093 | 46.193
16 | 1.132 | 0.02988 | -0.092 | 37.897
16.5 | 0.986 | 0.08202 | -0.075 | 12.018

## 106. Re 10M Mach 0.00 (2)
BIGFOIL.COM POLAR EXPORT
NACA67-314 a=0.8
NACA67-314 a=0.8 |  |  |  | Cl Max: | 1.7045 | at alpha= | 20 | deg
XFOIL ncrit=9 |  |  |  | L/D Max: | 106.447 | at alpha= | 0.5 | deg
Re: | 10000000 |  |  | Cd Min: | 0.03692 | at alpha= | 20 | deg
Mach: | 0 |  |  | Cl=0 at alpha= | -2.8038 | deg
|  |  |  | @ Cl=0.1, Cd= | 0.0046229
|  |  |  | @ Cl=0.4, Cd= | 0.0046498
|  |  |  | @ Cl=0.6, Cd= | 0.007326
alpha (deg) | Cl | Cd | Cm | Cl/Cd
-20 | -1.4178 | 0.02668 | -0.1159 | -53.1409
-19.5 | -1.4162 | 0.02389 | -0.1123 | -59.28
-19 | -1.3994 | 0.0221 | -0.1096 | -63.3213
-18.5 | -1.3801 | 0.02054 | -0.1067 | -67.1908
-18 | -1.3614 | 0.01902 | -0.1034 | -71.5773
-17.5 | -1.3382 | 0.01771 | -0.1003 | -75.5618
-17 | -1.3117 | 0.01661 | -0.0974 | -78.9705
-16.5 | -1.2829 | 0.01566 | -0.0945 | -81.9221
-16 | -1.2522 | 0.01477 | -0.0918 | -84.78
-15.5 | -1.2191 | 0.01397 | -0.0892 | -87.2656
-15 | -1.1842 | 0.01328 | -0.0868 | -89.1717
-14.5 | -1.1483 | 0.01264 | -0.0844 | -90.8465
-14 | -1.1107 | 0.01209 | -0.0821 | -91.8693
-13.5 | -1.0718 | 0.01156 | -0.0799 | -92.7163
-13 | -1.0324 | 0.01107 | -0.0777 | -93.2611
-12.5 | -0.9933 | 0.01057 | -0.0754 | -93.9735
-12 | -0.9533 | 0.0102 | -0.073 | -93.4608
-11.5 | -0.9103 | 0.00981 | -0.0712 | -92.7931
-11 | -0.8648 | 0.00934 | -0.07 | -92.591
-10.5 | -0.8175 | 0.00891 | -0.0691 | -91.7508
-10 | -0.7689 | 0.0085 | -0.0684 | -90.4588
-9.5 | -0.7196 | 0.00811 | -0.0677 | -88.73
-9 | -0.6689 | 0.00778 | -0.0674 | -85.9769
-8.5 | -0.6176 | 0.00747 | -0.0671 | -82.6774
-8 | -0.5653 | 0.00721 | -0.067 | -78.405
-7.5 | -0.5135 | 0.0069 | -0.0668 | -74.4203
-7 | -0.4609 | 0.00663 | -0.0667 | -69.5173
-6.5 | -0.4077 | 0.00639 | -0.0668 | -63.8028
-6 | -0.3538 | 0.00616 | -0.0669 | -57.4351
-5.5 | -0.2995 | 0.00593 | -0.0671 | -50.5059
-5 | -0.2444 | 0.00574 | -0.0675 | -42.5784
-4.5 | -0.1892 | 0.00554 | -0.0679 | -34.1516
-4 | -0.1334 | 0.00537 | -0.0684 | -24.8417
-3.5 | -0.0777 | 0.00519 | -0.0689 | -14.9711
-3 | -0.0217 | 0.00504 | -0.0694 | -4.3056
-2.5 | 0.0336 | 0.00488 | -0.0698 | 6.8852
-2 | 0.0889 | 0.00468 | -0.0702 | 18.9957
-1.5 | 0.1433 | 0.0044 | -0.0704 | 32.5682
-1 | 0.1966 | 0.00414 | -0.0704 | 47.4879
-0.5 | 0.2499 | 0.0038 | -0.0705 | 65.7632
0 | 0.3016 | 0.0035 | -0.0703 | 86.1714
0.5 | 0.3385 | 0.00318 | -0.0671 | 106.4465
1 | 0.3725 | 0.00362 | -0.0631 | 102.9006
1.5 | 0.3929 | 0.00454 | -0.0561 | 86.5419
2 | 0.4233 | 0.00501 | -0.0512 | 84.491
2.5 | 0.4533 | 0.00537 | -0.046 | 84.4134
3 | 0.4864 | 0.00587 | -0.0418 | 82.862
3.5 | 0.5221 | 0.00634 | -0.0382 | 82.3502
4.5 | 0.5993 | 0.00732 | -0.0324 | 81.8716
5 | 0.6433 | 0.0077 | -0.0306 | 83.5455
5.5 | 0.6873 | 0.00807 | -0.0289 | 85.1673
6 | 0.7329 | 0.0084 | -0.0276 | 87.25
6.5 | 0.7786 | 0.00875 | -0.0263 | 88.9829
7 | 0.8231 | 0.00912 | -0.0248 | 90.2522
7.5 | 0.8668 | 0.00952 | -0.0232 | 91.0504
8 | 0.9102 | 0.00995 | -0.0216 | 91.4774
8.5 | 0.9526 | 0.01043 | -0.0198 | 91.3327
9 | 0.9947 | 0.01091 | -0.0181 | 91.1732
9.5 | 1.0368 | 0.01143 | -0.0165 | 90.7087
10 | 1.079 | 0.01194 | -0.0149 | 90.3685
11 | 1.1605 | 0.01306 | -0.0114 | 88.8591
11.5 | 1.1997 | 0.0137 | -0.0095 | 87.5693
12 | 1.2372 | 0.0144 | -0.0074 | 85.9167
12.5 | 1.2759 | 0.01505 | -0.0055 | 84.7774
13 | 1.3128 | 0.01576 | -0.0035 | 83.2995
13.5 | 1.3485 | 0.01652 | -0.0013 | 81.6283
14 | 1.3837 | 0.01731 | 0.0009 | 79.9365
14.5 | 1.4149 | 0.01822 | 0.0037 | 77.6564
15 | 1.4501 | 0.01909 | 0.0055 | 75.9612
15.5 | 1.5132 | 0.02074 | 0.0003 | 72.9605
16 | 1.5268 | 0.02184 | 0.0063 | 69.9084
16.5 | 1.5559 | 0.02309 | 0.0087 | 67.3841
17 | 1.5836 | 0.02445 | 0.0111 | 64.7689
17.5 | 1.6086 | 0.02601 | 0.0136 | 61.8454
18 | 1.6321 | 0.02776 | 0.0161 | 58.7932
18.5 | 1.6562 | 0.02948 | 0.0183 | 56.1805
19 | 1.6743 | 0.03169 | 0.0209 | 52.8337
19.5 | 1.6926 | 0.03402 | 0.0231 | 49.7531
20 | 1.7045 | 0.03692 | 0.0256 | 46.1674

## 107. Re 10M Mach 0.10 (1)
BIGFOIL.COM POLAR EXPORT
NACA67-314 a=0.8
NACA67-314 a=0.8 |  |  |  | Cl Max: | 1.3 | at alpha= | 11.5 | deg
JavaFoil+Calcfoil stall+Eppler ext transition |  |  |  | L/D Max: | 107.835 | at alpha= | 6.5 | deg
Re: | 10000000 |  |  | Cd Min: | 0.00382 | at alpha= | 0 | deg
Mach: | 0.1 |  |  | Cl=0 at alpha= | -2.4426 | deg
|  |  |  | @ Cl=0.1, Cd= | 0.0047261
|  |  |  | @ Cl=0.4, Cd= | 0.0047151
|  |  |  | @ Cl=0.6, Cd= | 0.0059981
alpha (deg) | Cl | Cd | Cm | Cl/Cd
-17.5 | -0.674 | 0.12476 | -0.013 | -5.402
-17 | -0.697 | 0.11781 | -0.014 | -5.919
-16.5 | -0.711 | 0.11154 | -0.014 | -6.373
-16 | -0.722 | 0.10703 | -0.015 | -6.742
-15.5 | -0.734 | 0.09723 | -0.016 | -7.552
-15 | -0.741 | 0.09323 | -0.017 | -7.945
-14.5 | -0.752 | 0.08235 | -0.019 | -9.127
-14 | -0.76 | 0.07309 | -0.021 | -10.397
-13.5 | -0.764 | 0.06567 | -0.022 | -11.635
-13 | -0.853 | 0.02043 | -0.03 | -41.783
-12.5 | -0.87 | 0.01418 | -0.033 | -61.338
-12 | -0.865 | 0.01231 | -0.034 | -70.261
-11.5 | -0.852 | 0.01124 | -0.035 | -75.776
-11 | -0.833 | 0.01036 | -0.037 | -80.454
-10.5 | -0.809 | 0.00983 | -0.038 | -82.282
-10 | -0.78 | 0.00934 | -0.039 | -83.522
-9.5 | -0.747 | 0.0089 | -0.04 | -83.891
-9 | -0.709 | 0.00854 | -0.042 | -83.045
-8.5 | -0.669 | 0.00811 | -0.043 | -82.494
-8 | -0.625 | 0.00776 | -0.044 | -80.55
-7.5 | -0.578 | 0.00624 | -0.045 | -92.519
-7 | -0.528 | 0.00651 | -0.047 | -81.108
-6.5 | -0.475 | 0.0063 | -0.048 | -75.443
-6 | -0.421 | 0.00602 | -0.049 | -69.947
-5.5 | -0.365 | 0.0063 | -0.05 | -57.979
-5 | -0.308 | 0.00604 | -0.051 | -50.93
-4.5 | -0.249 | 0.00588 | -0.053 | -42.332
-4 | -0.189 | 0.00575 | -0.054 | -32.918
-3.5 | -0.129 | 0.00587 | -0.055 | -21.957
-3 | -0.068 | 0.00574 | -0.056 | -11.873
-2.5 | -0.007 | 0.00552 | -0.057 | -1.304
-2 | 0.054 | 0.00499 | -0.059 | 10.82
-1.5 | 0.115 | 0.00464 | -0.06 | 24.836
-1 | 0.177 | 0.00441 | -0.061 | 40.142
-0.5 | 0.238 | 0.00414 | -0.062 | 57.62
0 | 0.299 | 0.00382 | -0.063 | 78.169
0.5 | 0.359 | 0.0045 | -0.064 | 79.874
1 | 0.42 | 0.00482 | -0.065 | 87.062
1.5 | 0.481 | 0.00503 | -0.066 | 95.521
2 | 0.539 | 0.00557 | -0.068 | 96.821
2.5 | 0.599 | 0.00599 | -0.069 | 99.986
3 | 0.658 | 0.00647 | -0.07 | 101.651
3.5 | 0.716 | 0.00716 | -0.071 | 100.079
4 | 0.773 | 0.00799 | -0.072 | 96.777
4.5 | 0.829 | 0.00828 | -0.073 | 100.155
5 | 0.884 | 0.00859 | -0.074 | 102.884
5.5 | 0.937 | 0.00889 | -0.075 | 105.442
6 | 0.989 | 0.00921 | -0.076 | 107.391
6.5 | 1.038 | 0.00962 | -0.077 | 107.835
7 | 1.084 | 0.01016 | -0.078 | 106.667
7.5 | 1.128 | 0.01057 | -0.08 | 106.695
8 | 1.168 | 0.01102 | -0.081 | 106.009
8.5 | 1.205 | 0.01152 | -0.082 | 104.64
9 | 1.234 | 0.01198 | -0.083 | 103.034
9.5 | 1.259 | 0.01258 | -0.084 | 100.033
10 | 1.278 | 0.01314 | -0.085 | 97.228
10.5 | 1.291 | 0.01373 | -0.086 | 94.016
11 | 1.298 | 0.01434 | -0.087 | 90.564
11.5 | 1.3 | 0.01502 | -0.088 | 86.609
12 | 1.297 | 0.01571 | -0.088 | 82.519
12.5 | 1.287 | 0.0166 | -0.089 | 77.552
13 | 1.273 | 0.01754 | -0.09 | 72.586
13.5 | 1.254 | 0.01859 | -0.091 | 67.44
14 | 1.229 | 0.01994 | -0.092 | 61.644
14.5 | 1.2 | 0.02145 | -0.092 | 55.936
15 | 1.164 | 0.02412 | -0.093 | 48.257
15.5 | 1.12 | 0.0282 | -0.092 | 39.716
16 | 0.942 | 0.09736 | -0.066 | 9.678
16.5 | 0.913 | 0.10127 | -0.067 | 9.012

## 108. Re 10M Mach 0.10 (2)
BIGFOIL.COM POLAR EXPORT
NACA67-314 a=0.8
NACA67-314 a=0.8 |  |  |  | Cl Max: | 1.696 | at alpha= | 20 | deg
XFOIL ncrit=9 |  |  |  | L/D Max: | 107.722 | at alpha= | 0.5 | deg
Re: | 10000000 |  |  | Cd Min: | 0.03952 | at alpha= | 20 | deg
Mach: | 0.1 |  |  | Cl=0 at alpha= | -2.8085 | deg
|  |  |  | @ Cl=0.1, Cd= | 0.0046287
|  |  |  | @ Cl=0.4, Cd= | 0.0046505
|  |  |  | @ Cl=0.6, Cd= | 0.0073807
alpha (deg) | Cl | Cd | Cm | Cl/Cd
-20 | -1.3918 | 0.02987 | -0.1226 | -46.5952
-19.5 | -1.4 | 0.02617 | -0.119 | -53.4964
-19 | -1.387 | 0.02398 | -0.1161 | -57.8399
-18.5 | -1.3719 | 0.02206 | -0.1129 | -62.1895
-18 | -1.3572 | 0.02022 | -0.1092 | -67.1217
-17.5 | -1.336 | 0.01871 | -0.1058 | -71.4057
-17 | -1.3112 | 0.01745 | -0.1025 | -75.1404
-16.5 | -1.2838 | 0.01636 | -0.0993 | -78.4719
-16 | -1.2543 | 0.01536 | -0.0962 | -81.6602
-15.5 | -1.2221 | 0.01447 | -0.0933 | -84.4575
-15 | -1.1877 | 0.0137 | -0.0906 | -86.6934
-14.5 | -1.1521 | 0.01299 | -0.0879 | -88.6913
-14 | -1.1145 | 0.01238 | -0.0854 | -90.0242
-13.5 | -1.0756 | 0.0118 | -0.083 | -91.1525
-13 | -1.0358 | 0.01126 | -0.0807 | -91.9893
-12.5 | -0.9962 | 0.01073 | -0.0782 | -92.8425
-12 | -0.9556 | 0.01032 | -0.0757 | -92.5969
-11.5 | -0.9146 | 0.00992 | -0.0733 | -92.1976
-11 | -0.8686 | 0.00948 | -0.0719 | -91.6245
-10.5 | -0.8214 | 0.00901 | -0.0708 | -91.1654
-10 | -0.7726 | 0.00859 | -0.0699 | -89.9418
-9.5 | -0.7231 | 0.00818 | -0.0691 | -88.3985
-9 | -0.6721 | 0.00784 | -0.0686 | -85.727
-8.5 | -0.6206 | 0.00751 | -0.0682 | -82.6365
-8 | -0.568 | 0.00724 | -0.068 | -78.453
-7.5 | -0.5157 | 0.00694 | -0.0677 | -74.3084
-7 | -0.4629 | 0.00666 | -0.0676 | -69.5045
-6.5 | -0.4093 | 0.00642 | -0.0676 | -63.7539
-6 | -0.3553 | 0.00618 | -0.0676 | -57.4919
-5.5 | -0.3006 | 0.00595 | -0.0678 | -50.521
-5 | -0.2452 | 0.00575 | -0.0681 | -42.6435
-4.5 | -0.1896 | 0.00555 | -0.0685 | -34.1622
-4 | -0.1336 | 0.00538 | -0.069 | -24.8327
-3.5 | -0.0775 | 0.0052 | -0.0694 | -14.9038
-3 | -0.0213 | 0.00505 | -0.0699 | -4.2178
-2.5 | 0.0343 | 0.00489 | -0.0703 | 7.0143
-2 | 0.09 | 0.00468 | -0.0707 | 19.2308
-1.5 | 0.1446 | 0.0044 | -0.0709 | 32.8636
-0.5 | 0.2517 | 0.0038 | -0.071 | 66.2368
0 | 0.3036 | 0.00349 | -0.0707 | 86.9914
0.5 | 0.3404 | 0.00316 | -0.0675 | 107.7215
1 | 0.3742 | 0.00362 | -0.0633 | 103.3702
1.5 | 0.3937 | 0.00454 | -0.0561 | 86.7181
2 | 0.4205 | 0.00501 | -0.0503 | 83.9321
2.5 | 0.4514 | 0.00541 | -0.0453 | 83.4381
3 | 0.4855 | 0.00589 | -0.0412 | 82.4278
3.5 | 0.5211 | 0.00638 | -0.0376 | 81.6771
4 | 0.5608 | 0.00683 | -0.0348 | 82.1083
4.5 | 0.5988 | 0.00737 | -0.0317 | 81.2483
5 | 0.6427 | 0.00776 | -0.0299 | 82.8222
5.5 | 0.687 | 0.00814 | -0.0282 | 84.398
6 | 0.7333 | 0.00847 | -0.0268 | 86.5762
6.5 | 0.7788 | 0.00883 | -0.0254 | 88.1993
7 | 0.8236 | 0.00921 | -0.0239 | 89.4245
7.5 | 0.8679 | 0.00961 | -0.0223 | 90.3122
8 | 0.9115 | 0.01006 | -0.0206 | 90.6064
8.5 | 0.9534 | 0.01056 | -0.0187 | 90.2841
9 | 0.9967 | 0.01102 | -0.0171 | 90.4446
9.5 | 1.0391 | 0.01156 | -0.0153 | 89.8875
10 | 1.0805 | 0.01212 | -0.0135 | 89.1502
11 | 1.1637 | 0.01324 | -0.01 | 87.8927
11.5 | 1.2017 | 0.01395 | -0.0077 | 86.1434
12.5 | 1.2801 | 0.01529 | -0.0038 | 83.7214
13 | 1.3164 | 0.01606 | -0.0015 | 81.9676
13.5 | 1.3532 | 0.01683 | 0.0007 | 80.404
14 | 1.3865 | 0.01773 | 0.0033 | 78.2008
14.5 | 1.419 | 0.01866 | 0.006 | 76.045
15 | 1.4549 | 0.01965 | 0.0078 | 74.0407
15.5 | 1.5177 | 0.02143 | 0.0029 | 70.8213
16 | 1.5309 | 0.02253 | 0.0092 | 67.9494
16.5 | 1.561 | 0.02379 | 0.0116 | 65.6158
17 | 1.587 | 0.02533 | 0.0143 | 62.653
17.5 | 1.6132 | 0.02692 | 0.0169 | 59.9257
18 | 1.6355 | 0.02884 | 0.0196 | 56.7094
18.5 | 1.6548 | 0.031 | 0.0223 | 53.3806
19 | 1.6703 | 0.03357 | 0.0251 | 49.7557
19.5 | 1.6874 | 0.03616 | 0.0274 | 46.6648
20 | 1.696 | 0.03952 | 0.0299 | 42.915

## 109. Re 10M Mach 0.25 (1)
BIGFOIL.COM POLAR EXPORT
NACA67-314 a=0.8
NACA67-314 a=0.8 |  |  |  | Cl Max: | 1.251 | at alpha= | 10 | deg
JavaFoil+Calcfoil stall+Eppler ext transition |  |  |  | L/D Max: | 105.473 | at alpha= | 6 | deg
Re: | 10000000 |  |  | Cd Min: | 0.00397 | at alpha= | -0.5 | deg
Mach: | 0.25 |  |  | Cl=0 at alpha= | -2.4436 | deg
|  |  |  | @ Cl=0.1, Cd= | 0.0047314
|  |  |  | @ Cl=0.4, Cd= | 0.004715
|  |  |  | @ Cl=0.6, Cd= | 0.006069
alpha (deg) | Cl | Cd | Cm | Cl/Cd
-16 | -0.455 | 0.11934 | -0.014 | -3.81
-15.5 | -0.496 | 0.11109 | -0.014 | -4.46
-15 | -0.532 | 0.10562 | -0.015 | -5.038
-14.5 | -0.565 | 0.10008 | -0.016 | -5.642
-14 | -0.594 | 0.09215 | -0.017 | -6.445
-13.5 | -0.617 | 0.08765 | -0.018 | -7.037
-13 | -0.636 | 0.08102 | -0.019 | -7.849
-12.5 | -0.65 | 0.0746 | -0.02 | -8.715
-12 | -0.662 | 0.06591 | -0.023 | -10.05
-11.5 | -0.776 | 0.0147 | -0.036 | -52.752
-11 | -0.785 | 0.01173 | -0.037 | -66.943
-10.5 | -0.776 | 0.01068 | -0.039 | -72.683
-10 | -0.759 | 0.00997 | -0.04 | -76.188
-9.5 | -0.735 | 0.00954 | -0.041 | -77.102
-9 | -0.705 | 0.00898 | -0.043 | -78.512
-8.5 | -0.67 | 0.00849 | -0.044 | -78.896
-8 | -0.63 | 0.00806 | -0.045 | -78.092
-7.5 | -0.585 | 0.00769 | -0.046 | -76.091
-7 | -0.536 | 0.00734 | -0.048 | -73.014
-6.5 | -0.485 | 0.00596 | -0.049 | -81.284
-6 | -0.43 | 0.00615 | -0.05 | -69.948
-5.5 | -0.374 | 0.006 | -0.051 | -62.286
-5 | -0.315 | 0.00618 | -0.053 | -51.025
-4.5 | -0.255 | 0.00601 | -0.054 | -42.43
-4 | -0.194 | 0.00582 | -0.055 | -33.338
-3.5 | -0.132 | 0.00567 | -0.056 | -23.318
-3 | -0.07 | 0.00549 | -0.058 | -12.756
-2.5 | -0.007 | 0.00562 | -0.059 | -1.315
-2 | 0.055 | 0.00516 | -0.06 | 10.742
-1.5 | 0.118 | 0.00456 | -0.061 | 25.962
-1 | 0.182 | 0.00421 | -0.062 | 43.204
-0.5 | 0.245 | 0.00397 | -0.064 | 61.618
0 | 0.307 | 0.00432 | -0.065 | 71.06
0.5 | 0.369 | 0.00455 | -0.066 | 81.041
1 | 0.431 | 0.00488 | -0.067 | 88.259
1.5 | 0.493 | 0.00514 | -0.068 | 96.039
2 | 0.553 | 0.00573 | -0.069 | 96.616
2.5 | 0.614 | 0.00617 | -0.07 | 99.605
3 | 0.675 | 0.00667 | -0.072 | 101.143
3.5 | 0.735 | 0.00737 | -0.073 | 99.754
4 | 0.793 | 0.00822 | -0.074 | 96.556
4.5 | 0.85 | 0.00853 | -0.075 | 99.706
5 | 0.906 | 0.00887 | -0.076 | 102.094
5.5 | 0.959 | 0.00918 | -0.077 | 104.455
6 | 1.01 | 0.00958 | -0.078 | 105.473
6.5 | 1.058 | 0.01018 | -0.079 | 103.962
7 | 1.103 | 0.01064 | -0.081 | 103.738
7.5 | 1.145 | 0.01108 | -0.082 | 103.27
8 | 1.181 | 0.01159 | -0.083 | 101.932
8.5 | 1.213 | 0.01215 | -0.084 | 99.804
9 | 1.233 | 0.01271 | -0.085 | 97.025
9.5 | 1.247 | 0.01339 | -0.086 | 93.064
10 | 1.251 | 0.01401 | -0.087 | 89.292
10.5 | 1.247 | 0.01472 | -0.088 | 84.75
11 | 1.234 | 0.01553 | -0.089 | 79.458
11.5 | 1.211 | 0.01642 | -0.09 | 73.73
12 | 1.178 | 0.01751 | -0.091 | 67.236
12.5 | 1.135 | 0.01894 | -0.091 | 59.905
13 | 1.074 | 0.02235 | -0.091 | 48.061
13.5 | 1.012 | 0.02458 | -0.092 | 41.173
14 | 0.805 | 0.09239 | -0.058 | 8.714
14.5 | 0.743 | 0.09985 | -0.056 | 7.443
15 | 0.677 | 0.10782 | -0.054 | 6.283

## 110. Re 10M Mach 0.25 (2)
BIGFOIL.COM POLAR EXPORT
NACA67-314 a=0.8
NACA67-314 a=0.8 |  |  |  | Cl Max: | 1.6269 | at alpha= | 18.5 | deg
XFOIL ncrit=9 |  |  |  | L/D Max: | 115.954 | at alpha= | 0.5 | deg
Re: | 10000000 |  |  | Cd Min: | 0.18038 | at alpha= | -20 | deg
Mach: | 0.25 |  |  | Cl=0 at alpha= | -2.8386 | deg
|  |  |  | @ Cl=0.1, Cd= | 0.0047082
|  |  |  | @ Cl=0.4, Cd= | 0.0045982
|  |  |  | @ Cl=0.6, Cd= | 0.0077351
alpha (deg) | Cl | Cd | Cm | Cl/Cd
-20 | -0.5075 | 0.18038 | -0.0583 | -2.8135
-19.5 | -1.0057 | 0.08068 | -0.1167 | -12.4653
-19 | -1.1164 | 0.05611 | -0.1346 | -19.8966
-18.5 | -1.1667 | 0.04399 | -0.1413 | -26.5219
-18 | -1.1819 | 0.0376 | -0.1421 | -31.4335
-17.5 | -1.1848 | 0.03315 | -0.1406 | -35.7406
-17 | -1.1827 | 0.02953 | -0.1378 | -40.0508
-16.5 | -1.2146 | 0.02448 | -0.1317 | -49.616
-16 | -1.2062 | 0.02196 | -0.1267 | -54.9271
-15.5 | -1.182 | 0.02033 | -0.1225 | -58.1407
-15 | -1.1685 | 0.01819 | -0.1168 | -64.2386
-14.5 | -1.1497 | 0.01635 | -0.1112 | -70.318
-14 | -1.119 | 0.01513 | -0.1066 | -73.959
-13.5 | -1.0866 | 0.01393 | -0.1022 | -78.0043
-13 | -1.0498 | 0.01293 | -0.0982 | -81.191
-12.5 | -1.0108 | 0.01204 | -0.0944 | -83.9535
-12 | -0.9688 | 0.01135 | -0.091 | -85.3568
-11.5 | -0.9264 | 0.01069 | -0.0877 | -86.6604
-11 | -0.8824 | 0.01021 | -0.0845 | -86.4251
-10.5 | -0.8387 | 0.00971 | -0.0814 | -86.3749
-10 | -0.7912 | 0.00912 | -0.079 | -86.7544
-9.5 | -0.7408 | 0.0086 | -0.0773 | -86.1395
-9 | -0.6888 | 0.00818 | -0.0759 | -84.2054
-8.5 | -0.6361 | 0.00779 | -0.0747 | -81.656
-8 | -0.5823 | 0.00744 | -0.0738 | -78.2661
-7.5 | -0.5276 | 0.00715 | -0.0732 | -73.7902
-7 | -0.4733 | 0.00683 | -0.0725 | -69.2972
-6.5 | -0.4182 | 0.00656 | -0.0721 | -63.75
-6 | -0.3625 | 0.00628 | -0.0718 | -57.7229
-5.5 | -0.3057 | 0.00605 | -0.0717 | -50.5289
-5 | -0.2492 | 0.00581 | -0.0717 | -42.8916
-4.5 | -0.1917 | 0.00563 | -0.072 | -34.0497
-4 | -0.1343 | 0.00543 | -0.0722 | -24.733
-3.5 | -0.0764 | 0.00526 | -0.0726 | -14.5247
-3 | -0.0185 | 0.0051 | -0.073 | -3.6275
-2.5 | 0.0388 | 0.00494 | -0.0733 | 7.8543
-2 | 0.0958 | 0.00473 | -0.0736 | 20.2537
-1.5 | 0.1518 | 0.00444 | -0.0737 | 34.1892
-1 | 0.2065 | 0.00418 | -0.0736 | 49.4019
-0.5 | 0.2614 | 0.00382 | -0.0736 | 68.4293
0 | 0.3144 | 0.00347 | -0.0732 | 90.6052
0.5 | 0.3525 | 0.00304 | -0.0698 | 115.9539
1.5 | 0.3977 | 0.00451 | -0.056 | 88.1818
2 | 0.4123 | 0.00507 | -0.0471 | 81.3215
2.5 | 0.4442 | 0.00557 | -0.0421 | 79.7487
4 | 0.5563 | 0.00711 | -0.0312 | 78.2419
4.5 | 0.5951 | 0.00769 | -0.028 | 77.3862
5 | 0.6407 | 0.00811 | -0.026 | 79.0012
5.5 | 0.6861 | 0.00852 | -0.0241 | 80.5282
6 | 0.7341 | 0.00887 | -0.0226 | 82.7621
6.5 | 0.7814 | 0.00927 | -0.021 | 84.2934
7 | 0.8277 | 0.00968 | -0.0192 | 85.5062
7.5 | 0.873 | 0.01016 | -0.0173 | 85.9252
8 | 0.9179 | 0.01067 | -0.0153 | 86.0262
8.5 | 0.9617 | 0.01121 | -0.013 | 85.7895
9 | 1.0059 | 0.01177 | -0.0109 | 85.463
9.5 | 1.0504 | 0.01235 | -0.0088 | 85.0526
10 | 1.094 | 0.01296 | -0.0066 | 84.4136
10.5 | 1.1366 | 0.01365 | -0.0042 | 83.2674
11 | 1.1785 | 0.01439 | -0.0017 | 81.8972
11.5 | 1.218 | 0.01522 | 0.0012 | 80.0263
12 | 1.2597 | 0.01602 | 0.0036 | 78.633
12.5 | 1.2997 | 0.01687 | 0.0063 | 77.0421
13 | 1.3375 | 0.01783 | 0.0094 | 75.014
13.5 | 1.3741 | 0.0189 | 0.0125 | 72.7037
14 | 1.4061 | 0.02018 | 0.0162 | 69.6779
15 | 1.4778 | 0.02306 | 0.0216 | 64.085
15.5 | 1.5434 | 0.02525 | 0.0175 | 61.1248
16.5 | 1.5747 | 0.02891 | 0.0293 | 54.469
17 | 1.5944 | 0.03141 | 0.0331 | 50.7609
17.5 | 1.6087 | 0.03448 | 0.037 | 46.656
18 | 1.6178 | 0.03814 | 0.0406 | 42.4174
18.5 | 1.6269 | 0.04208 | 0.0436 | 38.6621
19 | 1.6219 | 0.04753 | 0.0462 | 34.1237
19.5 | 1.6222 | 0.05296 | 0.0477 | 30.6307
20 | 1.6125 | 0.05984 | 0.048 | 26.9469

## 111. Re 10M Mach 0.50 (1)
BIGFOIL.COM POLAR EXPORT
NACA67-314 a=0.8
NACA67-314 a=0.8 |  |  |  | Cl Max: | 1.232 | at alpha= | 20 | deg
JavaFoil+Calcfoil stall+Eppler ext transition |  |  |  | L/D Max: | 98.889 | at alpha= | 2.5 | deg
Re: | 10000000 |  |  | Cd Min: | 0.00426 | at alpha= | -1.5 | deg
Mach: | 0.5 |  |  | Cl=0 at alpha= | -2.4429 | deg
|  |  |  | @ Cl=0.1, Cd= | 0.0044931
|  |  |  | @ Cl=0.4, Cd= | 0.0047055
|  |  |  | @ Cl=0.6, Cd= | 0.0061833
alpha (deg) | Cl | Cd | Cm | Cl/Cd
-20 | -0.971 | 0.14738 | -0.012 | -6.585
-19.5 | -0.941 | 0.14352 | -0.013 | -6.559
-19 | -0.914 | 0.14091 | -0.013 | -6.488
-18.5 | -0.891 | 0.13598 | -0.014 | -6.555
-18 | -0.863 | 0.13095 | -0.015 | -6.59
-17.5 | -0.834 | 0.12622 | -0.015 | -6.607
-17 | -0.805 | 0.1212 | -0.015 | -6.643
-16.5 | -0.778 | 0.11328 | -0.016 | -6.867
-16 | -0.751 | 0.10809 | -0.017 | -6.944
-15.5 | -0.724 | 0.11042 | -0.018 | -6.561
-15 | -0.696 | 0.10481 | -0.018 | -6.641
-14.5 | -0.669 | 0.09637 | -0.019 | -6.946
-14 | -0.644 | 0.08879 | -0.02 | -7.25
-13.5 | -0.619 | 0.08075 | -0.022 | -7.668
-13 | -0.599 | 0.06991 | -0.025 | -8.562
-12.5 | -0.557 | 0.08767 | -0.02 | -6.357
-12 | -0.53 | 0.08009 | -0.021 | -6.621
-11.5 | -0.505 | 0.07094 | -0.023 | -7.113
-11 | -0.48 | 0.06347 | -0.026 | -7.563
-10.5 | -0.457 | 0.05589 | -0.029 | -8.171
-10 | -0.419 | 0.07032 | -0.022 | -5.954
-9.5 | -0.392 | 0.06143 | -0.024 | -6.381
-9 | -0.366 | 0.0546 | -0.026 | -6.698
-8.5 | -0.41 | 0.01067 | -0.049 | -38.366
-8 | -0.309 | 0.05078 | -0.026 | -6.086
-7.5 | -0.396 | 0.04716 | -0.028 | -8.403
-7 | -0.523 | 0.00898 | -0.053 | -58.3
-6.5 | -0.501 | 0.00823 | -0.054 | -60.897
-6 | -0.458 | 0.00766 | -0.056 | -59.837
-5.5 | -0.405 | 0.00734 | -0.057 | -55.191
-5 | -0.345 | 0.00701 | -0.059 | -49.274
-4.5 | -0.281 | 0.00652 | -0.06 | -43.141
-4 | -0.215 | 0.00625 | -0.061 | -34.378
-3.5 | -0.147 | 0.0059 | -0.063 | -24.884
-3 | -0.078 | 0.00476 | -0.064 | -16.366
-2.5 | -0.008 | 0.00499 | -0.066 | -1.65
-2 | 0.062 | 0.00477 | -0.067 | 12.955
-1.5 | 0.132 | 0.00426 | -0.068 | 31.048
-1 | 0.203 | 0.00435 | -0.07 | 46.688
-0.5 | 0.274 | 0.00445 | -0.071 | 61.458
0 | 0.342 | 0.00426 | -0.072 | 80.195
0.5 | 0.411 | 0.00479 | -0.073 | 85.808
1 | 0.48 | 0.00528 | -0.075 | 90.986
1.5 | 0.549 | 0.00562 | -0.076 | 97.788
2 | 0.616 | 0.00636 | -0.077 | 96.766
2.5 | 0.683 | 0.00691 | -0.078 | 98.889
3 | 0.75 | 0.0077 | -0.08 | 97.432
3.5 | 0.816 | 0.00886 | -0.081 | 92.077
4 | 0.879 | 0.00935 | -0.082 | 93.974
4.5 | 0.939 | 0.00975 | -0.084 | 96.26
5 | 0.994 | 0.01022 | -0.085 | 97.311
5.5 | 1.044 | 0.01078 | -0.086 | 96.907
6 | 1.085 | 0.01163 | -0.087 | 93.281
6.5 | 1.112 | 0.01233 | -0.088 | 90.235
7 | 1.117 | 0.01314 | -0.09 | 84.958
7.5 | 1.073 | 0.01419 | -0.091 | 75.613
8 | 0.701 | 0.01511 | -0.092 | 46.413
8.5 | 0.733 | 0.01669 | -0.093 | 43.906
9 | 0.63 | 0.06276 | -0.047 | 10.044
9.5 | 0.786 | 0.0202 | -0.094 | 38.91
10 | 0.685 | 0.06923 | -0.05 | 9.9
10.5 | 0.863 | 0.01863 | -0.098 | 46.315
11 | 0.893 | 0.02021 | -0.099 | 44.175
11.5 | 0.914 | 0.02385 | -0.098 | 38.318
12 | 0.796 | 0.08175 | -0.057 | 9.735
12.5 | 0.822 | 0.09049 | -0.056 | 9.081
13 | 0.859 | 0.082 | -0.066 | 10.47
13.5 | 0.878 | 0.09283 | -0.06 | 9.455
14 | 0.911 | 0.09521 | -0.066 | 9.568
14.5 | 0.936 | 0.10407 | -0.066 | 8.997
15 | 0.955 | 0.10624 | -0.061 | 8.993
15.5 | 0.986 | 0.11062 | -0.065 | 8.911
16 | 1.023 | 0.10983 | -0.072 | 9.313
16.5 | 1.059 | 0.11008 | -0.077 | 9.617
17 | 1.064 | 0.12289 | -0.066 | 8.657
17.5 | 1.099 | 0.12353 | -0.073 | 8.899
18 | 1.146 | 0.11538 | -0.082 | 9.934
18.5 | 1.181 | 0.11614 | -0.086 | 10.167
19 | 1.176 | 0.14739 | -0.074 | 7.981
19.5 | 1.202 | 0.16001 | -0.075 | 7.514
20 | 1.232 | 0.16431 | -0.078 | 7.496

## 112. Re 10M Mach 0.50 (2)
BIGFOIL.COM POLAR EXPORT
NACA67-314 a=0.8
NACA67-314 a=0.8 |  |  |  | Cl Max: | 1.1595 | at alpha= | 10.5 | deg
XFOIL ncrit=9 |  |  |  | L/D Max: | 155.171 | at alpha= | 0.5 | deg
Re: | 10000000 |  |  | Cd Min: | 0.12862 | at alpha= | 15.5 | deg
Mach: | 0.5 |  |  | Cl=0 at alpha= | -99 | deg
|  |  |  | @ Cl=0.1, Cd= | 0.00349
|  |  |  | @ Cl=0.4, Cd= | 0.0027814
|  |  |  | @ Cl=0.6, Cd= | 0.0094895
alpha (deg) | Cl | Cd | Cm | Cl/Cd
0 | 0.3621 | 0.00349 | -0.084 | 103.7536
0.5 | 0.4081 | 0.00263 | -0.0808 | 155.1711
1 | 0.4307 | 0.0034 | -0.072 | 126.6765
1.5 | 0.4175 | 0.00421 | -0.0555 | 99.1686
2 | 0.4119 | 0.00537 | -0.0415 | 76.7039
2.5 | 0.4282 | 0.00641 | -0.0322 | 66.8019
3 | 0.4622 | 0.00717 | -0.0266 | 64.463
3.5 | 0.5012 | 0.00787 | -0.0219 | 63.6849
4 | 0.5412 | 0.00861 | -0.0174 | 62.8571
4.5 | 0.5854 | 0.00931 | -0.0136 | 62.8786
5 | 0.6342 | 0.00991 | -0.0106 | 63.996
5.5 | 0.6869 | 0.01044 | -0.0081 | 65.795
6 | 0.7421 | 0.01093 | -0.0058 | 67.8957
6.5 | 0.7948 | 0.01154 | -0.003 | 68.8735
7 | 0.8475 | 0.01219 | 0 | 69.5242
7.5 | 0.8992 | 0.01294 | 0.0034 | 69.49
8 | 0.9507 | 0.01374 | 0.0071 | 69.1921
8.5 | 1.0031 | 0.01456 | 0.0109 | 68.8942
9 | 1.0533 | 0.01555 | 0.0153 | 67.7363
9.5 | 1.1013 | 0.01674 | 0.0204 | 65.7885
10 | 1.1419 | 0.01839 | 0.0266 | 62.0935
10.5 | 1.1595 | 0.02134 | 0.0353 | 54.3346
11 | 1.1492 | 0.02635 | 0.0449 | 43.6129
12 | 1.0817 | 0.04086 | 0.0595 | 26.4733
12.5 | 1.0385 | 0.05021 | 0.0622 | 20.6831
13.5 | 0.9647 | 0.07296 | 0.0554 | 13.2223
14 | 0.9344 | 0.08687 | 0.0464 | 10.7563
14.5 | 0.9125 | 0.10147 | 0.0363 | 8.9928
15 | 0.8943 | 0.1152 | 0.028 | 7.763
15.5 | 0.8764 | 0.12862 | 0.0196 | 6.8139

## 113. Re 12M Mach 0.00 (1)
BIGFOIL.COM POLAR EXPORT
NACA67-314 a=0.8
NACA67-314 a=0.8 |  |  |  | Cl Max: | 1.312 | at alpha= | 11.5 | deg
JavaFoil+Calcfoil stall+Eppler ext transition |  |  |  | L/D Max: | 110.835 | at alpha= | 6 | deg
Re: | 12000000 |  |  | Cd Min: | 0.0045 | at alpha= | -0.5 | deg
Mach: | 0 |  |  | Cl=0 at alpha= | -2.4426 | deg
|  |  |  | @ Cl=0.1, Cd= | 0.0050687
|  |  |  | @ Cl=0.4, Cd= | 0.005247
|  |  |  | @ Cl=0.6, Cd= | 0.0060932
alpha (deg) | Cl | Cd | Cm | Cl/Cd
-18 | -0.695 | 0.12652 | -0.012 | -5.491
-17.5 | -0.716 | 0.11966 | -0.013 | -5.982
-17 | -0.736 | 0.11274 | -0.014 | -6.528
-16.5 | -0.747 | 0.10553 | -0.015 | -7.078
-16 | -0.755 | 0.10045 | -0.016 | -7.517
-15.5 | -0.766 | 0.09062 | -0.017 | -8.454
-15 | -0.772 | 0.08445 | -0.019 | -9.14
-14.5 | -0.787 | 0.06938 | -0.021 | -11.347
-14 | -0.829 | 0.04079 | -0.026 | -20.312
-13.5 | -0.886 | 0.01794 | -0.03 | -49.417
-13 | -0.892 | 0.01434 | -0.031 | -62.245
-12.5 | -0.889 | 0.01248 | -0.033 | -71.206
-12 | -0.877 | 0.01145 | -0.034 | -76.575
-11.5 | -0.86 | 0.01062 | -0.035 | -81
-11 | -0.839 | 0.01004 | -0.037 | -83.555
-10.5 | -0.813 | 0.00938 | -0.038 | -86.615
-10 | -0.782 | 0.00895 | -0.039 | -87.398
-9.5 | -0.748 | 0.00854 | -0.04 | -87.568
-9 | -0.71 | 0.00819 | -0.041 | -86.66
-8.5 | -0.668 | 0.00781 | -0.043 | -85.548
-8 | -0.624 | 0.00627 | -0.044 | -99.54
-7.5 | -0.576 | 0.00654 | -0.045 | -88.163
-7 | -0.526 | 0.00628 | -0.046 | -83.757
-6.5 | -0.474 | 0.00606 | -0.048 | -78.187
-6 | -0.42 | 0.00626 | -0.049 | -67.042
-5.5 | -0.364 | 0.0061 | -0.05 | -59.642
-5 | -0.306 | 0.00624 | -0.051 | -49.078
-4.5 | -0.248 | 0.00609 | -0.052 | -40.677
-4 | -0.188 | 0.00591 | -0.054 | -31.834
-3.5 | -0.128 | 0.00573 | -0.055 | -22.374
-3 | -0.068 | 0.00558 | -0.056 | -12.158
-2.5 | -0.007 | 0.0055 | -0.057 | -1.302
-2 | 0.054 | 0.00531 | -0.058 | 10.123
-1.5 | 0.115 | 0.00499 | -0.059 | 22.999
-1 | 0.176 | 0.00468 | -0.061 | 37.628
-0.5 | 0.237 | 0.0045 | -0.062 | 52.65
0 | 0.297 | 0.00521 | -0.063 | 56.998
0.5 | 0.358 | 0.00531 | -0.064 | 67.269
1 | 0.418 | 0.00522 | -0.065 | 80.055
1.5 | 0.478 | 0.00555 | -0.066 | 86.147
2 | 0.537 | 0.00573 | -0.067 | 93.654
2.5 | 0.596 | 0.00606 | -0.068 | 98.325
3 | 0.655 | 0.00655 | -0.069 | 99.945
3.5 | 0.713 | 0.00699 | -0.071 | 102.025
4 | 0.77 | 0.00772 | -0.072 | 99.769
4.5 | 0.826 | 0.008 | -0.073 | 103.264
5 | 0.881 | 0.00829 | -0.074 | 106.185
5.5 | 0.934 | 0.00856 | -0.075 | 109.105
6 | 0.985 | 0.00889 | -0.076 | 110.835
6.5 | 1.034 | 0.00942 | -0.077 | 109.799
7 | 1.081 | 0.00981 | -0.078 | 110.226
7.5 | 1.125 | 0.01017 | -0.079 | 110.604
8 | 1.166 | 0.0106 | -0.08 | 110.046
8.5 | 1.204 | 0.01106 | -0.081 | 108.801
9 | 1.234 | 0.0115 | -0.082 | 107.289
9.5 | 1.26 | 0.01207 | -0.083 | 104.418
10 | 1.281 | 0.01253 | -0.084 | 102.188
10.5 | 1.296 | 0.01312 | -0.085 | 98.783
11 | 1.306 | 0.0137 | -0.086 | 95.339
11.5 | 1.312 | 0.01426 | -0.087 | 91.97
12 | 1.311 | 0.01497 | -0.088 | 87.603
12.5 | 1.306 | 0.01569 | -0.089 | 83.233
13 | 1.295 | 0.01664 | -0.09 | 77.856
13.5 | 1.281 | 0.01764 | -0.091 | 72.575
14 | 1.261 | 0.01874 | -0.091 | 67.309
14.5 | 1.238 | 0.01999 | -0.092 | 61.94
15 | 1.208 | 0.02231 | -0.093 | 54.148
15.5 | 1.177 | 0.02403 | -0.093 | 49.004
16 | 1.136 | 0.02844 | -0.093 | 39.947
16.5 | 1.032 | 0.05531 | -0.084 | 18.662

## 114. Re 12M Mach 0.00 (2)
BIGFOIL.COM POLAR EXPORT
NACA67-314 a=0.8
NACA67-314 a=0.8 |  |  |  | Cl Max: | 1.7204 | at alpha= | 20 | deg
XFOIL ncrit=9 |  |  |  | L/D Max: | 94.9704 | at alpha= | 8.5 | deg
Re: | 12000000 |  |  | Cd Min: | 0.03567 | at alpha= | 20 | deg
Mach: | 0 |  |  | Cl=0 at alpha= | -2.7908 | deg
|  |  |  | @ Cl=0.1, Cd= | 0.0045037
|  |  |  | @ Cl=0.4, Cd= | 0.0046791
|  |  |  | @ Cl=0.6, Cd= | 0.0070581
alpha (deg) | Cl | Cd | Cm | Cl/Cd
-20 | -1.4439 | 0.02505 | -0.114 | -57.6407
-19.5 | -1.4333 | 0.02285 | -0.1109 | -62.7265
-19 | -1.4155 | 0.02121 | -0.108 | -66.7374
-18.5 | -1.3919 | 0.01993 | -0.1055 | -69.8394
-18 | -1.3725 | 0.01842 | -0.1021 | -74.5114
-17.5 | -1.3499 | 0.01712 | -0.0989 | -78.8493
-17 | -1.323 | 0.01608 | -0.0959 | -82.2761
-16.5 | -1.2939 | 0.01513 | -0.093 | -85.5188
-16 | -1.2633 | 0.01424 | -0.0902 | -88.7149
-15.5 | -1.2301 | 0.01349 | -0.0875 | -91.1861
-15 | -1.1962 | 0.01276 | -0.0849 | -93.7461
-14.5 | -1.1606 | 0.01211 | -0.0824 | -95.8382
-14 | -1.1224 | 0.01155 | -0.0801 | -97.1775
-13.5 | -1.0836 | 0.01104 | -0.0779 | -98.1522
-13 | -1.0443 | 0.01058 | -0.0756 | -98.7051
-12.5 | -1.0055 | 0.01014 | -0.0731 | -99.1617
-12 | -0.9649 | 0.00981 | -0.0708 | -98.3588
-11.5 | -0.9189 | 0.00942 | -0.0697 | -97.5478
-11 | -0.8707 | 0.00907 | -0.0689 | -95.9978
-10.5 | -0.8228 | 0.00864 | -0.0681 | -95.2315
-10 | -0.7739 | 0.00825 | -0.0674 | -93.8061
-9.5 | -0.7242 | 0.00787 | -0.0669 | -92.0203
-9 | -0.6734 | 0.00755 | -0.0665 | -89.1921
-8.5 | -0.6222 | 0.00723 | -0.0662 | -86.0581
-8 | -0.5698 | 0.00697 | -0.0661 | -81.7504
-7.5 | -0.5171 | 0.00671 | -0.0661 | -77.0641
-7 | -0.4645 | 0.00643 | -0.066 | -72.2395
-6.5 | -0.4104 | 0.0062 | -0.0662 | -66.1935
-6 | -0.3565 | 0.00594 | -0.0664 | -60.0168
-5.5 | -0.3016 | 0.00574 | -0.0667 | -52.5436
-5 | -0.2466 | 0.00553 | -0.0671 | -44.5931
-4.5 | -0.1909 | 0.00536 | -0.0676 | -35.6157
-4 | -0.1353 | 0.00518 | -0.068 | -26.1197
-3.5 | -0.0793 | 0.00504 | -0.0685 | -15.7341
-3 | -0.0236 | 0.00491 | -0.069 | -4.8065
-2.5 | 0.0328 | 0.00473 | -0.0696 | 6.9345
-2 | 0.0886 | 0.00455 | -0.0701 | 19.4725
-1.5 | 0.1428 | 0.00433 | -0.0703 | 32.9792
-1 | 0.1975 | 0.00408 | -0.0706 | 48.4069
-0.5 | 0.251 | 0.00383 | -0.0707 | 65.5352
0 | 0.2978 | 0.00395 | -0.0693 | 75.3924
0.5 | 0.3339 | 0.00396 | -0.066 | 84.3182
1 | 0.3624 | 0.00406 | -0.061 | 89.2611
2 | 0.4207 | 0.00502 | -0.0507 | 83.8048
2.5 | 0.4532 | 0.00538 | -0.0461 | 84.2379
3 | 0.4869 | 0.00582 | -0.0419 | 83.6598
3.5 | 0.5257 | 0.00627 | -0.0389 | 83.8437
4 | 0.5655 | 0.00667 | -0.0362 | 84.7826
4.5 | 0.6055 | 0.00712 | -0.0336 | 85.0421
5 | 0.6492 | 0.00749 | -0.0318 | 86.6756
5.5 | 0.6948 | 0.00781 | -0.0304 | 88.9629
6 | 0.7401 | 0.00812 | -0.0289 | 91.1453
6.5 | 0.7854 | 0.00848 | -0.0275 | 92.6179
7 | 0.8316 | 0.0088 | -0.0263 | 94.5
7.5 | 0.8744 | 0.00923 | -0.0246 | 94.7346
8 | 0.9177 | 0.00967 | -0.0229 | 94.9018
8.5 | 0.9611 | 0.01012 | -0.0214 | 94.9704
9 | 1.0032 | 0.01058 | -0.0196 | 94.8204
9.5 | 1.0447 | 0.01109 | -0.0178 | 94.202
10 | 1.088 | 0.01155 | -0.0164 | 94.1991
10.5 | 1.1286 | 0.0121 | -0.0146 | 93.2727
11 | 1.1688 | 0.01269 | -0.0127 | 92.104
11.5 | 1.2087 | 0.01331 | -0.0109 | 90.8114
12 | 1.2474 | 0.01394 | -0.009 | 89.4835
12.5 | 1.2866 | 0.01456 | -0.0072 | 88.3654
13 | 1.3252 | 0.01521 | -0.0054 | 87.1269
13.5 | 1.3603 | 0.01598 | -0.0031 | 85.1252
14 | 1.3948 | 0.01683 | -0.0008 | 82.8758
14.5 | 1.4277 | 0.01769 | 0.0017 | 80.7066
15 | 1.4595 | 0.0186 | 0.0043 | 78.4677
15.5 | 1.495 | 0.01975 | 0.0056 | 75.6962
16 | 1.5612 | 0.0212 | 0 | 73.6415
17 | 1.6024 | 0.02354 | 0.0085 | 68.0714
17.5 | 1.6276 | 0.02496 | 0.0113 | 65.2083
18 | 1.6523 | 0.02655 | 0.0138 | 62.2335
18.5 | 1.672 | 0.02849 | 0.0166 | 58.6873
19 | 1.6894 | 0.03065 | 0.0194 | 55.1191
19.5 | 1.7089 | 0.03281 | 0.0217 | 52.0847
20 | 1.7204 | 0.03567 | 0.0244 | 48.231

## 115. Re 12M Mach 0.10 (1)
BIGFOIL.COM POLAR EXPORT
NACA67-314 a=0.8
NACA67-314 a=0.8 |  |  |  | Cl Max: | 1.301 | at alpha= | 11.5 | deg
JavaFoil+Calcfoil stall+Eppler ext transition |  |  |  | L/D Max: | 110.528 | at alpha= | 6 | deg
Re: | 12000000 |  |  | Cd Min: | 0.00449 | at alpha= | -0.5 | deg
Mach: | 0.1 |  |  | Cl=0 at alpha= | -2.4426 | deg
|  |  |  | @ Cl=0.1, Cd= | 0.0050759
|  |  |  | @ Cl=0.4, Cd= | 0.0052526
|  |  |  | @ Cl=0.6, Cd= | 0.0060785
alpha (deg) | Cl | Cd | Cm | Cl/Cd
-17.5 | -0.675 | 0.12324 | -0.013 | -5.476
-17 | -0.698 | 0.11575 | -0.014 | -6.033
-16.5 | -0.712 | 0.10967 | -0.015 | -6.49
-16 | -0.723 | 0.10494 | -0.015 | -6.885
-15.5 | -0.736 | 0.09444 | -0.017 | -7.798
-15 | -0.743 | 0.09068 | -0.017 | -8.192
-14.5 | -0.754 | 0.08025 | -0.019 | -9.392
-14 | -0.77 | 0.0652 | -0.022 | -11.813
-13.5 | -0.784 | 0.05258 | -0.025 | -14.907
-13 | -0.87 | 0.01599 | -0.031 | -54.431
-12.5 | -0.875 | 0.01308 | -0.033 | -66.871
-12 | -0.867 | 0.01175 | -0.034 | -73.757
-11.5 | -0.853 | 0.01082 | -0.036 | -78.811
-11 | -0.834 | 0.01005 | -0.037 | -82.949
-10.5 | -0.809 | 0.0095 | -0.038 | -85.18
-10 | -0.78 | 0.00905 | -0.039 | -86.251
-9.5 | -0.747 | 0.00861 | -0.04 | -86.784
-9 | -0.71 | 0.00827 | -0.042 | -85.891
-8.5 | -0.669 | 0.00786 | -0.043 | -85.173
-8 | -0.625 | 0.00754 | -0.044 | -82.935
-7.5 | -0.578 | 0.00607 | -0.045 | -95.184
-7 | -0.528 | 0.00629 | -0.047 | -83.912
-6.5 | -0.476 | 0.0061 | -0.048 | -77.974
-6 | -0.421 | 0.0063 | -0.049 | -66.852
-5.5 | -0.365 | 0.00615 | -0.05 | -59.409
-5 | -0.308 | 0.0059 | -0.051 | -52.144
-4.5 | -0.249 | 0.00609 | -0.053 | -40.886
-4 | -0.189 | 0.00589 | -0.054 | -32.089
-3.5 | -0.129 | 0.00571 | -0.055 | -22.562
-3 | -0.068 | 0.00555 | -0.056 | -12.291
-2.5 | -0.007 | 0.00547 | -0.057 | -1.315
-2 | 0.054 | 0.00537 | -0.059 | 10.055
-1.5 | 0.115 | 0.00498 | -0.06 | 23.131
-1 | 0.177 | 0.00473 | -0.061 | 37.412
-0.5 | 0.238 | 0.00449 | -0.062 | 53.082
0 | 0.299 | 0.00524 | -0.063 | 56.979
0.5 | 0.359 | 0.00534 | -0.064 | 67.299
1 | 0.42 | 0.00521 | -0.065 | 80.548
1.5 | 0.481 | 0.00555 | -0.066 | 86.589
2 | 0.539 | 0.00576 | -0.068 | 93.688
2.5 | 0.599 | 0.00607 | -0.069 | 98.67
3 | 0.658 | 0.00657 | -0.07 | 100.076
3.5 | 0.716 | 0.00731 | -0.071 | 98.017
4 | 0.774 | 0.00776 | -0.072 | 99.665
4.5 | 0.83 | 0.00805 | -0.073 | 103.147
5 | 0.885 | 0.00835 | -0.074 | 105.991
5.5 | 0.938 | 0.00863 | -0.075 | 108.629
6 | 0.989 | 0.00895 | -0.076 | 110.528
6.5 | 1.038 | 0.00947 | -0.077 | 109.62
7 | 1.085 | 0.00984 | -0.079 | 110.178
7.5 | 1.128 | 0.01024 | -0.08 | 110.224
8 | 1.169 | 0.01067 | -0.081 | 109.542
8.5 | 1.206 | 0.01116 | -0.082 | 108.033
9 | 1.235 | 0.01166 | -0.083 | 105.945
9.5 | 1.259 | 0.0122 | -0.084 | 103.272
10 | 1.278 | 0.01273 | -0.085 | 100.392
10.5 | 1.292 | 0.01329 | -0.086 | 97.21
11 | 1.299 | 0.01393 | -0.087 | 93.249
11.5 | 1.301 | 0.01452 | -0.088 | 89.587
12 | 1.297 | 0.01525 | -0.088 | 85.068
12.5 | 1.288 | 0.01617 | -0.089 | 79.678
13 | 1.274 | 0.01702 | -0.09 | 74.822
13.5 | 1.254 | 0.01802 | -0.091 | 69.621
14 | 1.23 | 0.01925 | -0.092 | 63.896
14.5 | 1.201 | 0.02082 | -0.092 | 57.672
15 | 1.167 | 0.0228 | -0.093 | 51.179
15.5 | 1.122 | 0.02727 | -0.093 | 41.137
16 | 0.954 | 0.08867 | -0.07 | 10.754
16.5 | 0.916 | 0.09789 | -0.069 | 9.361

## 116. Re 12M Mach 0.10 (2)
BIGFOIL.COM POLAR EXPORT
NACA67-314 a=0.8
NACA67-314 a=0.8 |  |  |  | Cl Max: | 1.7175 | at alpha= | 20 | deg
XFOIL ncrit=9 |  |  |  | L/D Max: | 94.0942 | at alpha= | 8 | deg
Re: | 12000000 |  |  | Cd Min: | 0.03776 | at alpha= | 20 | deg
Mach: | 0.1 |  |  | Cl=0 at alpha= | -2.7954 | deg
|  |  |  | @ Cl=0.1, Cd= | 0.004518
|  |  |  | @ Cl=0.4, Cd= | 0.0048002
|  |  |  | @ Cl=0.6, Cd= | 0.0071242
alpha (deg) | Cl | Cd | Cm | Cl/Cd
-20 | -1.4243 | 0.0277 | -0.1208 | -51.4188
-19.5 | -1.4196 | 0.02493 | -0.1177 | -56.9434
-19 | -1.4078 | 0.02278 | -0.1144 | -61.7998
-18.5 | -1.3831 | 0.02147 | -0.1119 | -64.4201
-18 | -1.3687 | 0.01958 | -0.1081 | -69.903
-17.5 | -1.3489 | 0.01805 | -0.1044 | -74.7313
-17 | -1.3238 | 0.01686 | -0.101 | -78.5172
-16.5 | -1.2959 | 0.01578 | -0.0978 | -82.1229
-16 | -1.266 | 0.01479 | -0.0947 | -85.5984
-15.5 | -1.2331 | 0.01396 | -0.0918 | -88.3309
-15 | -1.1997 | 0.01316 | -0.0888 | -91.1626
-14.5 | -1.1646 | 0.01244 | -0.086 | -93.6174
-14 | -1.1267 | 0.01182 | -0.0834 | -95.3215
-13.5 | -1.0877 | 0.01126 | -0.081 | -96.5986
-13 | -1.0479 | 0.01076 | -0.0786 | -97.3885
-12.5 | -1.0084 | 0.01028 | -0.076 | -98.0934
-12 | -0.9682 | 0.00991 | -0.0734 | -97.6993
-11.5 | -0.9237 | 0.00952 | -0.0716 | -97.0273
-11 | -0.8753 | 0.00916 | -0.0707 | -95.5568
-10.5 | -0.8268 | 0.00875 | -0.0698 | -94.4914
-10 | -0.7777 | 0.00833 | -0.0689 | -93.3613
-9.5 | -0.7278 | 0.00794 | -0.0682 | -91.6625
-9 | -0.6767 | 0.00761 | -0.0677 | -88.9225
-8.5 | -0.6253 | 0.00727 | -0.0673 | -86.011
-8 | -0.5727 | 0.007 | -0.0671 | -81.8143
-7.5 | -0.5195 | 0.00675 | -0.067 | -76.963
-7 | -0.4665 | 0.00646 | -0.0669 | -72.2136
-6.5 | -0.4121 | 0.00622 | -0.067 | -66.254
-6 | -0.3579 | 0.00596 | -0.0671 | -60.0503
-5.5 | -0.3027 | 0.00575 | -0.0674 | -52.6435
-5 | -0.2474 | 0.00554 | -0.0677 | -44.657
-4.5 | -0.1914 | 0.00537 | -0.0682 | -35.6425
-4 | -0.1355 | 0.00519 | -0.0686 | -26.1079
-3.5 | -0.0792 | 0.00505 | -0.0691 | -15.6832
-3 | -0.0232 | 0.00492 | -0.0696 | -4.7154
-2.5 | 0.0335 | 0.00474 | -0.0701 | 7.0675
-2 | 0.0896 | 0.00456 | -0.0706 | 19.6491
-1.5 | 0.1441 | 0.00434 | -0.0708 | 33.2028
-1 | 0.199 | 0.00408 | -0.0711 | 48.7745
-0.5 | 0.2527 | 0.00383 | -0.0711 | 65.9791
0 | 0.3003 | 0.00392 | -0.0699 | 76.6071
0.5 | 0.3359 | 0.00394 | -0.0664 | 85.2538
1 | 0.3642 | 0.00405 | -0.0613 | 89.9259
1.5 | 0.3879 | 0.00466 | -0.055 | 83.2403
2 | 0.4181 | 0.00501 | -0.0498 | 83.4531
2.5 | 0.4515 | 0.0054 | -0.0454 | 83.6111
3 | 0.4858 | 0.00585 | -0.0413 | 83.0427
3.5 | 0.5243 | 0.0063 | -0.0382 | 83.2222
4 | 0.5651 | 0.00671 | -0.0357 | 84.2176
4.5 | 0.6047 | 0.00718 | -0.0329 | 84.2201
5 | 0.6492 | 0.00754 | -0.0311 | 86.1008
5.5 | 0.6941 | 0.00788 | -0.0295 | 88.0838
6 | 0.7403 | 0.00819 | -0.0281 | 90.3907
6.5 | 0.7862 | 0.00854 | -0.0268 | 92.0609
7 | 0.8317 | 0.00889 | -0.0253 | 93.5546
7.5 | 0.8754 | 0.00932 | -0.0236 | 93.927
8 | 0.9193 | 0.00977 | -0.022 | 94.0942
8.5 | 0.9623 | 0.01024 | -0.0202 | 93.9746
9 | 1.0047 | 0.01071 | -0.0184 | 93.8095
9.5 | 1.0473 | 0.01121 | -0.0167 | 93.4255
10 | 1.0906 | 0.01169 | -0.0152 | 93.2934
10.5 | 1.1308 | 0.01228 | -0.0131 | 92.0847
11 | 1.1719 | 0.01287 | -0.0113 | 91.0567
11.5 | 1.2121 | 0.01351 | -0.0094 | 89.7187
12 | 1.2507 | 0.01417 | -0.0072 | 88.2639
12.5 | 1.291 | 0.01479 | -0.0055 | 87.2887
13 | 1.3288 | 0.0155 | -0.0034 | 85.729
13.5 | 1.3646 | 0.0163 | -0.001 | 83.7178
14 | 1.3993 | 0.0172 | 0.0014 | 81.3547
14.5 | 1.4311 | 0.01815 | 0.0042 | 78.8485
15 | 1.464 | 0.01909 | 0.0068 | 76.6894
17 | 1.6081 | 0.02427 | 0.0116 | 66.2588
17.5 | 1.6316 | 0.0259 | 0.0147 | 62.9961
18 | 1.6547 | 0.0277 | 0.0175 | 59.7365
18.5 | 1.6706 | 0.02997 | 0.0208 | 55.7424
19 | 1.6871 | 0.03237 | 0.0237 | 52.1192
19.5 | 1.7051 | 0.03481 | 0.0261 | 48.9831
20 | 1.7175 | 0.03776 | 0.0286 | 45.4846

## 117. Re 12M Mach 0.25 (1)
BIGFOIL.COM POLAR EXPORT
NACA67-314 a=0.8
NACA67-314 a=0.8 |  |  |  | Cl Max: | 1.252 | at alpha= | 10 | deg
JavaFoil+Calcfoil stall+Eppler ext transition |  |  |  | L/D Max: | 108.271 | at alpha= | 6 | deg
Re: | 12000000 |  |  | Cd Min: | 0.00471 | at alpha= | -1 | deg
Mach: | 0.25 |  |  | Cl=0 at alpha= | -2.4436 | deg
|  |  |  | @ Cl=0.1, Cd= | 0.0051343
|  |  |  | @ Cl=0.4, Cd= | 0.005355
|  |  |  | @ Cl=0.6, Cd= | 0.0061628
alpha (deg) | Cl | Cd | Cm | Cl/Cd
-16 | -0.455 | 0.11773 | -0.014 | -3.863
-15.5 | -0.496 | 0.10999 | -0.015 | -4.507
-15 | -0.532 | 0.10424 | -0.015 | -5.107
-14.5 | -0.565 | 0.09891 | -0.016 | -5.713
-14 | -0.594 | 0.0905 | -0.017 | -6.568
-13.5 | -0.617 | 0.08619 | -0.018 | -7.162
-13 | -0.637 | 0.07982 | -0.019 | -7.977
-12.5 | -0.652 | 0.07264 | -0.021 | -8.975
-12 | -0.667 | 0.06211 | -0.024 | -10.743
-11.5 | -0.785 | 0.0129 | -0.036 | -60.838
-11 | -0.787 | 0.0112 | -0.038 | -70.254
-10.5 | -0.777 | 0.01033 | -0.039 | -75.225
-10 | -0.76 | 0.00965 | -0.04 | -78.762
-9.5 | -0.736 | 0.00921 | -0.041 | -79.878
-9 | -0.706 | 0.00872 | -0.043 | -80.944
-8.5 | -0.67 | 0.00824 | -0.044 | -81.386
-8 | -0.63 | 0.00783 | -0.045 | -80.488
-7.5 | -0.585 | 0.00745 | -0.047 | -78.528
-7 | -0.537 | 0.00598 | -0.048 | -89.686
-6.5 | -0.485 | 0.00625 | -0.049 | -77.622
-6 | -0.43 | 0.00603 | -0.05 | -71.416
-5.5 | -0.374 | 0.00585 | -0.052 | -63.904
-5 | -0.315 | 0.00603 | -0.053 | -52.295
-4.5 | -0.255 | 0.00586 | -0.054 | -43.543
-4 | -0.194 | 0.00568 | -0.055 | -34.199
-3.5 | -0.132 | 0.00552 | -0.056 | -23.955
-3 | -0.07 | 0.0057 | -0.058 | -12.291
-2.5 | -0.007 | 0.00556 | -0.059 | -1.33
-2 | 0.055 | 0.00537 | -0.06 | 10.325
-1.5 | 0.118 | 0.00504 | -0.061 | 23.502
-1 | 0.182 | 0.00471 | -0.062 | 38.583
-0.5 | 0.245 | 0.00518 | -0.064 | 47.269
0 | 0.306 | 0.00529 | -0.065 | 57.903
0.5 | 0.369 | 0.00542 | -0.066 | 67.994
1 | 0.431 | 0.00529 | -0.067 | 81.452
1.5 | 0.493 | 0.00566 | -0.068 | 87.215
2 | 0.553 | 0.00587 | -0.069 | 94.33
2.5 | 0.614 | 0.00625 | -0.07 | 98.261
3 | 0.675 | 0.00681 | -0.072 | 99.186
3.5 | 0.735 | 0.00762 | -0.073 | 96.418
4 | 0.794 | 0.00798 | -0.074 | 99.439
4.5 | 0.851 | 0.0083 | -0.075 | 102.547
5 | 0.906 | 0.00861 | -0.076 | 105.2
5.5 | 0.96 | 0.00893 | -0.077 | 107.502
6 | 1.011 | 0.00934 | -0.078 | 108.271
6.5 | 1.059 | 0.00986 | -0.08 | 107.43
7 | 1.104 | 0.0103 | -0.081 | 107.165
7.5 | 1.145 | 0.01075 | -0.082 | 106.546
8 | 1.182 | 0.01122 | -0.083 | 105.313
8.5 | 1.213 | 0.01176 | -0.084 | 103.147
9 | 1.234 | 0.01234 | -0.085 | 100.038
9.5 | 1.247 | 0.01296 | -0.086 | 96.213
10 | 1.252 | 0.01357 | -0.087 | 92.265
10.5 | 1.248 | 0.01428 | -0.088 | 87.372
11 | 1.235 | 0.01502 | -0.089 | 82.172
11.5 | 1.211 | 0.01587 | -0.09 | 76.343
12 | 1.178 | 0.01692 | -0.091 | 69.63
12.5 | 1.136 | 0.01829 | -0.092 | 62.072
13 | 1.078 | 0.02107 | -0.092 | 51.171
13.5 | 1.016 | 0.02306 | -0.092 | 44.084
14 | 0.811 | 0.08719 | -0.062 | 9.302
14.5 | 0.745 | 0.09724 | -0.058 | 7.666
15 | 0.679 | 0.1059 | -0.056 | 6.41

## 118. Re 12M Mach 0.25 (2)
BIGFOIL.COM POLAR EXPORT
NACA67-314 a=0.8
NACA67-314 a=0.8 |  |  |  | Cl Max: | 1.6587 | at alpha= | 19.5 | deg
XFOIL ncrit=9 |  |  |  | L/D Max: | 93.9295 | at alpha= | 1 | deg
Re: | 12000000 |  |  | Cd Min: | 0.15017 | at alpha= | -20 | deg
Mach: | 0.25 |  |  | Cl=0 at alpha= | -2.8225 | deg
|  |  |  | @ Cl=0.1, Cd= | 0.0045731
|  |  |  | @ Cl=0.4, Cd= | 0.0049643
|  |  |  | @ Cl=0.6, Cd= | 0.0074656
alpha (deg) | Cl | Cd | Cm | Cl/Cd
-20 | -0.6367 | 0.15017 | -0.0716 | -4.2399
-19.5 | -1.1164 | 0.06368 | -0.1299 | -17.5314
-19 | -1.1713 | 0.04943 | -0.1395 | -23.6961
-18.5 | -1.1967 | 0.04115 | -0.1426 | -29.0814
-18 | -1.2447 | 0.03299 | -0.1418 | -37.7296
-17.5 | -1.2537 | 0.02869 | -0.1386 | -43.6982
-17 | -1.2538 | 0.02541 | -0.1343 | -49.3428
-16.5 | -1.2601 | 0.02207 | -0.1285 | -57.0956
-16 | -1.246 | 0.0199 | -0.1233 | -62.6131
-15.5 | -1.2234 | 0.01822 | -0.1185 | -67.146
-15 | -1.198 | 0.01674 | -0.1137 | -71.5651
-14.5 | -1.1736 | 0.01521 | -0.1084 | -77.1598
-14 | -1.1393 | 0.01412 | -0.1041 | -80.687
-13.5 | -1.1037 | 0.01308 | -0.0999 | -84.3807
-13 | -1.0648 | 0.01221 | -0.096 | -87.2072
-12.5 | -1.0244 | 0.01143 | -0.0923 | -89.6238
-12 | -0.9819 | 0.01079 | -0.0889 | -91.0009
-11.5 | -0.939 | 0.0102 | -0.0856 | -92.0588
-11 | -0.8949 | 0.00973 | -0.0824 | -91.9733
-10.5 | -0.8488 | 0.00927 | -0.0796 | -91.5642
-10 | -0.7973 | 0.00886 | -0.078 | -89.9887
-9.5 | -0.7467 | 0.00835 | -0.0762 | -89.4251
-9 | -0.6943 | 0.00794 | -0.0749 | -87.4433
-8.5 | -0.6414 | 0.00755 | -0.0738 | -84.9536
-8 | -0.5876 | 0.00721 | -0.0728 | -81.4979
-7.5 | -0.5326 | 0.00692 | -0.0722 | -76.9653
-7 | -0.477 | 0.00663 | -0.0718 | -71.9457
-6.5 | -0.4215 | 0.00633 | -0.0714 | -66.5877
-6 | -0.3652 | 0.00608 | -0.0712 | -60.0658
-5.5 | -0.3085 | 0.00584 | -0.0712 | -52.8253
-5 | -0.2516 | 0.00561 | -0.0713 | -44.8485
-4.5 | -0.1939 | 0.00544 | -0.0715 | -35.6434
-4 | -0.1365 | 0.00524 | -0.0718 | -26.0496
-3.5 | -0.0783 | 0.0051 | -0.0722 | -15.3529
-3 | -0.0207 | 0.00495 | -0.0725 | -4.1818
-2.5 | 0.0376 | 0.00478 | -0.0731 | 7.8661
-2 | 0.0955 | 0.00459 | -0.0735 | 20.8061
-1.5 | 0.1514 | 0.00438 | -0.0736 | 34.5662
-1 | 0.2077 | 0.0041 | -0.0738 | 50.6585
-0.5 | 0.2626 | 0.00385 | -0.0737 | 68.2078
0 | 0.3138 | 0.00377 | -0.0729 | 83.2361
0.5 | 0.3466 | 0.00388 | -0.0684 | 89.3299
1 | 0.3729 | 0.00397 | -0.0625 | 93.9295
1.5 | 0.385 | 0.00464 | -0.0533 | 82.9741
2 | 0.4072 | 0.00512 | -0.0461 | 79.5312
2.5 | 0.4433 | 0.00556 | -0.042 | 79.7302
3.5 | 0.5188 | 0.00653 | -0.0348 | 79.4487
4 | 0.5614 | 0.00696 | -0.0322 | 80.6609
4.5 | 0.6011 | 0.00748 | -0.0291 | 80.361
5 | 0.6473 | 0.00787 | -0.0273 | 82.249
5.5 | 0.6938 | 0.00824 | -0.0255 | 84.199
6 | 0.741 | 0.00859 | -0.0238 | 86.2631
6.5 | 0.7887 | 0.00897 | -0.0223 | 87.9264
7 | 0.8359 | 0.00936 | -0.0207 | 89.3056
7.5 | 0.8799 | 0.00987 | -0.0184 | 89.1489
8 | 0.925 | 0.01039 | -0.0164 | 89.0279
8.5 | 0.9715 | 0.01084 | -0.0147 | 89.6218
9 | 1.0141 | 0.01144 | -0.0122 | 88.6451
9.5 | 1.0593 | 0.01197 | -0.0102 | 88.4962
10 | 1.1043 | 0.01252 | -0.0082 | 88.2029
10.5 | 1.1451 | 0.01325 | -0.0054 | 86.4226
11 | 1.1877 | 0.01397 | -0.003 | 85.0179
12 | 1.2709 | 0.01547 | 0.0021 | 82.1526
12.5 | 1.3122 | 0.0163 | 0.0046 | 80.5031
13 | 1.3494 | 0.01727 | 0.0078 | 78.1355
13.5 | 1.3867 | 0.01831 | 0.0109 | 75.7346
14 | 1.4184 | 0.01964 | 0.0147 | 72.22
14.5 | 1.4542 | 0.02075 | 0.0179 | 70.0819
15 | 1.4844 | 0.02211 | 0.0218 | 67.137
15.5 | 1.531 | 0.02371 | 0.0222 | 64.5719
16 | 1.5946 | 0.02607 | 0.0184 | 61.1661
17 | 1.6158 | 0.03031 | 0.0311 | 53.3091
17.5 | 1.6304 | 0.03314 | 0.0354 | 49.1973
18 | 1.6462 | 0.03619 | 0.0389 | 45.4877
18.5 | 1.6559 | 0.03985 | 0.0423 | 41.5533
19 | 1.6556 | 0.04466 | 0.0454 | 37.0712
19.5 | 1.6587 | 0.04958 | 0.0474 | 33.455
20 | 1.6506 | 0.05595 | 0.0485 | 29.5013

## 119. Re 12M Mach 0.50 (1)
BIGFOIL.COM POLAR EXPORT
NACA67-314 a=0.8
NACA67-314 a=0.8 |  |  |  | Cl Max: | 1.229 | at alpha= | 20 | deg
JavaFoil+Calcfoil stall+Eppler ext transition |  |  |  | L/D Max: | 100.289 | at alpha= | 5 | deg
Re: | 12000000 |  |  | Cd Min: | 0.00458 | at alpha= | -2 | deg
Mach: | 0.5 |  |  | Cl=0 at alpha= | -2.4429 | deg
|  |  |  | @ Cl=0.1, Cd= | 0.0048677
|  |  |  | @ Cl=0.4, Cd= | 0.005727
|  |  |  | @ Cl=0.6, Cd= | 0.0063654
alpha (deg) | Cl | Cd | Cm | Cl/Cd
-20 | -0.972 | 0.15236 | -0.012 | -6.381
-19.5 | -0.944 | 0.14845 | -0.013 | -6.358
-19 | -0.915 | 0.14509 | -0.013 | -6.305
-18.5 | -0.894 | 0.13168 | -0.015 | -6.787
-18 | -0.864 | 0.12781 | -0.015 | -6.764
-17.5 | -0.835 | 0.12283 | -0.015 | -6.798
-17 | -0.806 | 0.11841 | -0.016 | -6.809
-16.5 | -0.78 | 0.11163 | -0.017 | -6.984
-16 | -0.752 | 0.10611 | -0.017 | -7.091
-15.5 | -0.725 | 0.10746 | -0.018 | -6.747
-15 | -0.697 | 0.1024 | -0.018 | -6.808
-14.5 | -0.671 | 0.09436 | -0.02 | -7.113
-14 | -0.647 | 0.0851 | -0.021 | -7.604
-13.5 | -0.627 | 0.0737 | -0.024 | -8.502
-13 | -0.665 | 0.02752 | -0.034 | -24.155
-12.5 | -0.557 | 0.08725 | -0.02 | -6.389
-12 | -0.531 | 0.07837 | -0.021 | -6.773
-11.5 | -0.506 | 0.06931 | -0.024 | -7.301
-11 | -0.484 | 0.05973 | -0.028 | -8.101
-10.5 | -0.482 | 0.03638 | -0.036 | -13.251
-10 | -0.419 | 0.06846 | -0.022 | -6.117
-9.5 | -0.392 | 0.06071 | -0.024 | -6.461
-9 | -0.366 | 0.05373 | -0.027 | -6.812
-8.5 | -0.41 | 0.0103 | -0.049 | -39.825
-8 | -0.309 | 0.05043 | -0.026 | -6.132
-7.5 | -0.397 | 0.04639 | -0.028 | -8.552
-7 | -0.524 | 0.00867 | -0.053 | -60.419
-6.5 | -0.501 | 0.00795 | -0.055 | -63.072
-6 | -0.459 | 0.00744 | -0.056 | -61.666
-5.5 | -0.405 | 0.00712 | -0.057 | -56.885
-5 | -0.345 | 0.00679 | -0.059 | -50.849
-4.5 | -0.281 | 0.0065 | -0.06 | -43.294
-4 | -0.215 | 0.0061 | -0.062 | -35.205
-3.5 | -0.147 | 0.00493 | -0.063 | -29.788
-3 | -0.078 | 0.00503 | -0.064 | -15.5
-2.5 | -0.008 | 0.00489 | -0.066 | -1.686
-2 | 0.062 | 0.00458 | -0.067 | 13.513
-1.5 | 0.132 | 0.00511 | -0.068 | 25.894
-1 | 0.203 | 0.005 | -0.07 | 40.681
-0.5 | 0.274 | 0.00499 | -0.071 | 54.892
0 | 0.341 | 0.00555 | -0.072 | 61.513
0.5 | 0.411 | 0.00576 | -0.073 | 71.37
1 | 0.48 | 0.00566 | -0.075 | 84.822
1.5 | 0.55 | 0.00607 | -0.076 | 90.601
2 | 0.616 | 0.00646 | -0.077 | 95.361
2.5 | 0.683 | 0.00702 | -0.078 | 97.295
3 | 0.75 | 0.00776 | -0.08 | 96.696
3.5 | 0.816 | 0.00869 | -0.081 | 93.875
4 | 0.879 | 0.00908 | -0.082 | 96.883
4.5 | 0.939 | 0.00949 | -0.084 | 98.986
5 | 0.995 | 0.00992 | -0.085 | 100.289
5.5 | 1.045 | 0.01046 | -0.086 | 99.846
6 | 1.086 | 0.01127 | -0.087 | 96.336
6.5 | 1.113 | 0.01194 | -0.089 | 93.185
7 | 1.117 | 0.01273 | -0.09 | 87.779
7.5 | 1.074 | 0.01376 | -0.091 | 78.001
8 | 0.702 | 0.01463 | -0.092 | 47.959
8.5 | 0.733 | 0.01619 | -0.093 | 45.283
9 | 0.631 | 0.06124 | -0.048 | 10.302
9.5 | 0.796 | 0.01784 | -0.095 | 44.635
10 | 0.686 | 0.06817 | -0.051 | 10.062
10.5 | 0.863 | 0.01807 | -0.098 | 47.781
11 | 0.894 | 0.01959 | -0.099 | 45.63
11.5 | 0.921 | 0.0218 | -0.099 | 42.268
12 | 0.799 | 0.08015 | -0.06 | 9.964
12.5 | 0.822 | 0.08874 | -0.057 | 9.265
13 | 0.999 | 0.02825 | -0.1 | 35.349
13.5 | 0.883 | 0.0893 | -0.065 | 9.886
14 | 0.917 | 0.08995 | -0.07 | 10.198
14.5 | 0.939 | 0.10085 | -0.068 | 9.311
15 | 0.958 | 0.10406 | -0.063 | 9.204
15.5 | 0.991 | 0.10634 | -0.068 | 9.315
16 | 1.034 | 0.10167 | -0.077 | 10.167
16.5 | 1.068 | 0.10264 | -0.081 | 10.407
17 | 1.068 | 0.12969 | -0.069 | 8.232
17.5 | 1.097 | 0.13257 | -0.072 | 8.276
18 | 1.129 | 0.13458 | -0.075 | 8.388
18.5 | 1.16 | 0.13732 | -0.078 | 8.447
19 | 1.174 | 0.16097 | -0.073 | 7.292
19.5 | 1.201 | 0.17667 | -0.075 | 6.8
20 | 1.229 | 0.18323 | -0.076 | 6.705

## 120. Re 12M Mach 0.50 (2)
BIGFOIL.COM POLAR EXPORT
NACA67-314 a=0.8
NACA67-314 a=0.8 |  |  |  | Cl Max: | 1.173 | at alpha= | 10.5 | deg
XFOIL ncrit=9 |  |  |  | L/D Max: | 117.289 | at alpha= | 0.5 | deg
Re: | 12000000 |  |  | Cd Min: | 0.12672 | at alpha= | 15.5 | deg
Mach: | 0.5 |  |  | Cl=0 at alpha= | -2.9647 | deg
|  |  |  | @ Cl=0.1, Cd= | 0.0048547
|  |  |  | @ Cl=0.4, Cd= | 0.005673
|  |  |  | @ Cl=0.6, Cd= | 0.0091728
alpha (deg) | Cl | Cd | Cm | Cl/Cd
-13.5 | -0.3357 | 0.09895 | -0.1258 | -3.3926
-13 | -0.3517 | 0.08793 | -0.1324 | -3.9998
-12.5 | -0.3752 | 0.07651 | -0.1394 | -4.9039
-12 | -0.4037 | 0.06465 | -0.1469 | -6.2444
-11.5 | -0.4167 | 0.05202 | -0.1569 | -8.0104
-11 | -0.4458 | 0.04251 | -0.162 | -10.4869
-10.5 | -0.4852 | 0.03514 | -0.1608 | -13.8076
-10 | -0.5253 | 0.02911 | -0.1548 | -18.0453
-9.5 | -0.5663 | 0.02373 | -0.1449 | -23.8643
-9 | -0.6018 | 0.01883 | -0.1325 | -31.9596
-8.5 | -0.6325 | 0.01336 | -0.119 | -47.3428
-8 | -0.6062 | 0.00943 | -0.1115 | -64.2842
-7.5 | -0.558 | 0.00811 | -0.1054 | -68.8039
-7 | -0.5057 | 0.00741 | -0.1001 | -68.2456
-6.5 | -0.4487 | 0.00699 | -0.0961 | -64.1917
-6 | -0.387 | 0.00659 | -0.0934 | -58.7253
-5.5 | -0.3245 | 0.00627 | -0.0913 | -51.7544
-5 | -0.2616 | 0.00597 | -0.0897 | -43.8191
-4.5 | -0.1981 | 0.00573 | -0.0885 | -34.5724
-4 | -0.1338 | 0.00553 | -0.0878 | -24.1953
-3.5 | -0.0699 | 0.00533 | -0.0872 | -13.1144
-3 | -0.0046 | 0.00515 | -0.087 | -0.8932
-2.5 | 0.0606 | 0.00497 | -0.0871 | 12.1932
-2 | 0.1255 | 0.00478 | -0.0872 | 26.2552
-1.5 | 0.1881 | 0.00453 | -0.087 | 41.5232
-1 | 0.2491 | 0.00426 | -0.0865 | 58.4742
-0.5 | 0.3084 | 0.00392 | -0.0858 | 78.6735
0.5 | 0.4023 | 0.00343 | -0.0793 | 117.2886
1 | 0.4017 | 0.00374 | -0.0659 | 107.4064
1.5 | 0.392 | 0.00453 | -0.0503 | 86.5342
2 | 0.3972 | 0.00558 | -0.0386 | 71.1828
2.5 | 0.4225 | 0.00642 | -0.0312 | 65.81
3 | 0.4613 | 0.00711 | -0.0264 | 64.8805
3.5 | 0.5029 | 0.00778 | -0.0222 | 64.6401
4.5 | 0.591 | 0.00908 | -0.0146 | 65.0881
5 | 0.6424 | 0.00961 | -0.0119 | 66.847
5.5 | 0.6947 | 0.01012 | -0.0093 | 68.6462
6 | 0.749 | 0.01063 | -0.0069 | 70.461
6.5 | 0.8041 | 0.01115 | -0.0044 | 72.1166
7 | 0.8552 | 0.01184 | -0.0011 | 72.2297
7.5 | 0.907 | 0.01257 | 0.0024 | 72.1559
8 | 0.9599 | 0.01333 | 0.0059 | 72.0105
8.5 | 1.0118 | 0.01417 | 0.0098 | 71.4044
9 | 1.0654 | 0.01504 | 0.0139 | 70.8378
9.5 | 1.1132 | 0.01621 | 0.0191 | 68.6737
10 | 1.156 | 0.01774 | 0.0252 | 65.1635
10.5 | 1.173 | 0.02065 | 0.0342 | 56.8039
11 | 1.1624 | 0.02555 | 0.0441 | 45.4951
11.5 | 1.1343 | 0.03203 | 0.0528 | 35.4137
12 | 1.0909 | 0.04013 | 0.0594 | 27.1842
12.5 | 1.0487 | 0.04925 | 0.0624 | 21.2934
13 | 1.0074 | 0.05991 | 0.0614 | 16.8152
13.5 | 0.9747 | 0.07166 | 0.0564 | 13.6017
14 | 0.9447 | 0.08532 | 0.0478 | 11.0724
14.5 | 0.9224 | 0.09981 | 0.0376 | 9.2416
15 | 0.905 | 0.11354 | 0.0291 | 7.9708
15.5 | 0.8884 | 0.12672 | 0.0209 | 7.0107

## 121. Re 14M Mach 0.00 (1)
BIGFOIL.COM POLAR EXPORT
NACA67-314 a=0.8
NACA67-314 a=0.8 |  |  |  | Cl Max: | 1.312 | at alpha= | 11.5 | deg
JavaFoil+Calcfoil stall+Eppler ext transition |  |  |  | L/D Max: | 113.44 | at alpha= | 7 | deg
Re: | 14000000 |  |  | Cd Min: | 0.00496 | at alpha= | -0.5 | deg
Mach: | 0 |  |  | Cl=0 at alpha= | -2.4426 | deg
|  |  |  | @ Cl=0.1, Cd= | 0.0054216
|  |  |  | @ Cl=0.4, Cd= | 0.005758
|  |  |  | @ Cl=0.6, Cd= | 0.0061985
alpha (deg) | Cl | Cd | Cm | Cl/Cd
-18 | -0.695 | 0.12466 | -0.013 | -5.579
-17.5 | -0.717 | 0.11749 | -0.014 | -6.104
-17 | -0.737 | 0.11051 | -0.014 | -6.67
-16.5 | -0.748 | 0.10408 | -0.015 | -7.188
-16 | -0.757 | 0.0981 | -0.016 | -7.716
-15.5 | -0.769 | 0.08737 | -0.018 | -8.804
-15 | -0.776 | 0.08051 | -0.019 | -9.64
-14.5 | -0.792 | 0.06591 | -0.022 | -12.013
-14 | -0.89 | 0.01862 | -0.029 | -47.802
-13.5 | -0.893 | 0.01615 | -0.03 | -55.295
-13 | -0.897 | 0.01339 | -0.032 | -66.952
-12.5 | -0.89 | 0.01214 | -0.033 | -73.283
-12 | -0.878 | 0.01106 | -0.034 | -79.401
-11.5 | -0.861 | 0.01031 | -0.035 | -83.494
-11 | -0.839 | 0.00973 | -0.037 | -86.24
-10.5 | -0.813 | 0.00912 | -0.038 | -89.181
-10 | -0.783 | 0.00874 | -0.039 | -89.612
-9.5 | -0.748 | 0.00833 | -0.04 | -89.879
-9 | -0.71 | 0.00798 | -0.041 | -89.061
-8.5 | -0.669 | 0.00761 | -0.043 | -87.856
-8 | -0.624 | 0.00613 | -0.044 | -101.869
-7.5 | -0.577 | 0.00638 | -0.045 | -90.466
-7 | -0.527 | 0.00614 | -0.046 | -85.816
-6.5 | -0.474 | 0.00641 | -0.048 | -73.964
-6 | -0.42 | 0.00613 | -0.049 | -68.469
-5.5 | -0.364 | 0.00633 | -0.05 | -57.482
-5 | -0.306 | 0.00609 | -0.051 | -50.322
-4.5 | -0.248 | 0.00588 | -0.052 | -42.107
-4 | -0.188 | 0.00578 | -0.054 | -32.564
-3.5 | -0.128 | 0.00568 | -0.055 | -22.576
-3 | -0.068 | 0.00556 | -0.056 | -12.207
-2.5 | -0.007 | 0.00572 | -0.057 | -1.252
-2 | 0.054 | 0.00558 | -0.058 | 9.622
-1.5 | 0.115 | 0.00537 | -0.059 | 21.372
-1 | 0.176 | 0.00516 | -0.06 | 34.137
-0.5 | 0.237 | 0.00496 | -0.062 | 47.796
0 | 0.297 | 0.00562 | -0.063 | 52.876
0.5 | 0.358 | 0.00566 | -0.064 | 63.198
1 | 0.418 | 0.0058 | -0.065 | 72.065
1.5 | 0.478 | 0.00584 | -0.066 | 81.87
2 | 0.537 | 0.006 | -0.067 | 89.498
2.5 | 0.596 | 0.00617 | -0.068 | 96.544
3 | 0.655 | 0.00659 | -0.069 | 99.415
3.5 | 0.713 | 0.00723 | -0.071 | 98.704
4 | 0.771 | 0.00756 | -0.072 | 101.963
4.5 | 0.827 | 0.00783 | -0.073 | 105.563
5 | 0.881 | 0.0081 | -0.074 | 108.834
5.5 | 0.934 | 0.00836 | -0.075 | 111.795
6 | 0.986 | 0.00869 | -0.076 | 113.364
6.5 | 1.035 | 0.00916 | -0.077 | 112.926
7 | 1.082 | 0.00953 | -0.078 | 113.44
7.5 | 1.125 | 0.00995 | -0.079 | 113.157
8 | 1.167 | 0.01033 | -0.08 | 112.926
8.5 | 1.204 | 0.01077 | -0.081 | 111.838
9 | 1.235 | 0.01123 | -0.082 | 109.899
9.5 | 1.26 | 0.01175 | -0.083 | 107.237
10 | 1.281 | 0.0122 | -0.084 | 105.037
10.5 | 1.297 | 0.01276 | -0.085 | 101.617
11 | 1.307 | 0.01332 | -0.086 | 98.112
11.5 | 1.312 | 0.01391 | -0.087 | 94.357
12 | 1.312 | 0.01461 | -0.088 | 89.775
12.5 | 1.307 | 0.01534 | -0.089 | 85.17
13 | 1.296 | 0.01623 | -0.09 | 79.842
13.5 | 1.281 | 0.01712 | -0.091 | 74.83
14 | 1.262 | 0.01821 | -0.092 | 69.313
14.5 | 1.239 | 0.0195 | -0.092 | 63.511
15 | 1.209 | 0.02175 | -0.093 | 55.583
15.5 | 1.178 | 0.02358 | -0.093 | 49.941
16 | 1.141 | 0.02657 | -0.093 | 42.942
16.5 | 1.053 | 0.04595 | -0.087 | 22.909

## 122. Re 14M Mach 0.00 (2)
BIGFOIL.COM POLAR EXPORT
NACA67-314 a=0.8
NACA67-314 a=0.8 |  |  |  | Cl Max: | 1.7382 | at alpha= | 20 | deg
XFOIL ncrit=9 |  |  |  | L/D Max: | 98.2335 | at alpha= | 8.5 | deg
Re: | 14000000 |  |  | Cd Min: | 0.03437 | at alpha= | 20 | deg
Mach: | 0 |  |  | Cl=0 at alpha= | -2.7833 | deg
|  |  |  | @ Cl=0.1, Cd= | 0.0043835
|  |  |  | @ Cl=0.4, Cd= | 0.0049216
|  |  |  | @ Cl=0.6, Cd= | 0.0068834
alpha (deg) | Cl | Cd | Cm | Cl/Cd
-20 | -1.4725 | 0.02331 | -0.1116 | -63.1703
-19.5 | -1.4582 | 0.02144 | -0.1086 | -68.0131
-19 | -1.4371 | 0.02002 | -0.1058 | -71.7832
-18.5 | -1.4118 | 0.01884 | -0.1033 | -74.9363
-18 | -1.3861 | 0.01773 | -0.1006 | -78.1782
-17.5 | -1.3588 | 0.01672 | -0.0978 | -81.2679
-17 | -1.3316 | 0.01569 | -0.0948 | -84.8693
-16.5 | -1.3022 | 0.01475 | -0.0919 | -88.2847
-16 | -1.2714 | 0.01389 | -0.089 | -91.5335
-15.5 | -1.238 | 0.01317 | -0.0863 | -94.0015
-15 | -1.2042 | 0.01245 | -0.0836 | -96.7229
-14.5 | -1.1692 | 0.01175 | -0.0809 | -99.5064
-14 | -1.132 | 0.01116 | -0.0785 | -101.4337
-13.5 | -1.0935 | 0.01066 | -0.0762 | -102.5797
-13 | -1.0546 | 0.01023 | -0.0737 | -103.089
-12.5 | -1.016 | 0.00983 | -0.0711 | -103.3571
-12 | -0.9723 | 0.00949 | -0.0695 | -102.4552
-11.5 | -0.9253 | 0.0091 | -0.0685 | -101.6813
-11 | -0.8767 | 0.00876 | -0.0678 | -100.0799
-10.5 | -0.8275 | 0.00841 | -0.0672 | -98.3948
-10 | -0.778 | 0.00805 | -0.0667 | -96.646
-9.5 | -0.7281 | 0.00769 | -0.0661 | -94.6814
-9 | -0.6769 | 0.00738 | -0.0658 | -91.7209
-8.5 | -0.6259 | 0.00705 | -0.0655 | -88.7801
-8 | -0.5734 | 0.00679 | -0.0654 | -84.4477
-7.5 | -0.5199 | 0.00654 | -0.0656 | -79.4954
-7 | -0.4669 | 0.00625 | -0.0656 | -74.704
-6.5 | -0.4127 | 0.00602 | -0.0658 | -68.5548
-6 | -0.3586 | 0.00578 | -0.066 | -62.0415
-5.5 | -0.3034 | 0.00558 | -0.0664 | -54.3728
-5 | -0.2484 | 0.00538 | -0.0667 | -46.171
-4.5 | -0.1926 | 0.00522 | -0.0672 | -36.8966
-4 | -0.1371 | 0.00505 | -0.0677 | -27.1485
-3.5 | -0.081 | 0.00493 | -0.0682 | -16.43
-3 | -0.0244 | 0.00476 | -0.0689 | -5.1261
-2.5 | 0.0319 | 0.00461 | -0.0694 | 6.9197
-1 | 0.1973 | 0.00406 | -0.0705 | 48.5961
-0.5 | 0.2496 | 0.00394 | -0.0704 | 63.3503
0 | 0.2886 | 0.00443 | -0.0674 | 65.1467
0.5 | 0.3305 | 0.0044 | -0.0652 | 75.1136
1 | 0.3578 | 0.00451 | -0.06 | 79.3348
1.5 | 0.386 | 0.00485 | -0.0548 | 79.5876
2 | 0.4212 | 0.00503 | -0.0508 | 83.7376
2.5 | 0.454 | 0.00535 | -0.0463 | 84.8598
3 | 0.4897 | 0.00576 | -0.0425 | 85.0174
3.5 | 0.5289 | 0.00616 | -0.0396 | 85.8604
4 | 0.5683 | 0.00661 | -0.0368 | 85.9758
4.5 | 0.6112 | 0.00698 | -0.0347 | 87.5645
5 | 0.6553 | 0.0073 | -0.033 | 89.7671
5.5 | 0.7011 | 0.0076 | -0.0316 | 92.25
6 | 0.7465 | 0.00791 | -0.0301 | 94.3742
6.5 | 0.7916 | 0.00824 | -0.0287 | 96.068
7 | 0.8374 | 0.00857 | -0.0274 | 97.713
7.5 | 0.881 | 0.00898 | -0.0258 | 98.1069
8 | 0.9235 | 0.00943 | -0.024 | 97.9321
8.5 | 0.9676 | 0.00985 | -0.0225 | 98.2335
9 | 1.0106 | 0.01032 | -0.0209 | 97.9264
9.5 | 1.0522 | 0.0108 | -0.0191 | 97.4259
10 | 1.0952 | 0.01124 | -0.0176 | 97.4377
10.5 | 1.1364 | 0.01179 | -0.0159 | 96.3868
11 | 1.1759 | 0.01237 | -0.0139 | 95.0606
12.5 | 1.2952 | 0.01416 | -0.0085 | 91.4689
13 | 1.334 | 0.01481 | -0.0067 | 90.0743
13.5 | 1.3705 | 0.01554 | -0.0047 | 88.1918
14 | 1.4033 | 0.01645 | -0.0021 | 85.307
14.5 | 1.4385 | 0.01725 | 0.0001 | 83.3913
15 | 1.4696 | 0.01818 | 0.0028 | 80.8361
15.5 | 1.5006 | 0.01913 | 0.0054 | 78.4422
16 | 1.546 | 0.02027 | 0.0045 | 76.2704
16.5 | 1.6123 | 0.0217 | -0.0012 | 74.2995
17.5 | 1.6526 | 0.02424 | 0.0072 | 68.1766
18 | 1.6757 | 0.02585 | 0.01 | 64.824
18.5 | 1.688 | 0.02785 | 0.0143 | 60.6104
19 | 1.7049 | 0.02979 | 0.0176 | 57.2306
19.5 | 1.7242 | 0.03183 | 0.0202 | 54.169
20 | 1.7382 | 0.03437 | 0.0229 | 50.5732

## 123. Re 14M Mach 0.10 (1)
BIGFOIL.COM POLAR EXPORT
NACA67-314 a=0.8
NACA67-314 a=0.8 |  |  |  | Cl Max: | 1.302 | at alpha= | 11.5 | deg
JavaFoil+Calcfoil stall+Eppler ext transition |  |  |  | L/D Max: | 113.049 | at alpha= | 6 | deg
Re: | 14000000 |  |  | Cd Min: | 0.00514 | at alpha= | -1.5 | deg
Mach: | 0.1 |  |  | Cl=0 at alpha= | -2.4426 | deg
|  |  |  | @ Cl=0.1, Cd= | 0.0052556
|  |  |  | @ Cl=0.4, Cd= | 0.0057605
|  |  |  | @ Cl=0.6, Cd= | 0.0062171
alpha (deg) | Cl | Cd | Cm | Cl/Cd
-18 | -0.651 | 0.12877 | -0.012 | -5.055
-17.5 | -0.676 | 0.12132 | -0.013 | -5.569
-17 | -0.699 | 0.11473 | -0.014 | -6.093
-16.5 | -0.713 | 0.10759 | -0.015 | -6.628
-16 | -0.723 | 0.10383 | -0.015 | -6.967
-15.5 | -0.738 | 0.09221 | -0.017 | -8.008
-15 | -0.745 | 0.08851 | -0.018 | -8.415
-14.5 | -0.758 | 0.0761 | -0.02 | -9.967
-14 | -0.775 | 0.06148 | -0.023 | -12.611
-13.5 | -0.863 | 0.01974 | -0.03 | -43.692
-13 | -0.877 | 0.01448 | -0.032 | -60.566
-12.5 | -0.876 | 0.0127 | -0.033 | -68.923
-12 | -0.868 | 0.01133 | -0.034 | -76.612
-11.5 | -0.854 | 0.01049 | -0.036 | -81.37
-11 | -0.835 | 0.00975 | -0.037 | -85.636
-10.5 | -0.81 | 0.00927 | -0.038 | -87.325
-10 | -0.781 | 0.00883 | -0.039 | -88.433
-9.5 | -0.748 | 0.0084 | -0.04 | -89.056
-9 | -0.71 | 0.0081 | -0.042 | -87.731
-8.5 | -0.67 | 0.00767 | -0.043 | -87.349
-8 | -0.626 | 0.00613 | -0.044 | -101.989
-7.5 | -0.578 | 0.00639 | -0.045 | -90.57
-7 | -0.528 | 0.00618 | -0.047 | -85.49
-6.5 | -0.476 | 0.00645 | -0.048 | -73.743
-6 | -0.422 | 0.00617 | -0.049 | -68.281
-5.5 | -0.365 | 0.0063 | -0.05 | -57.964
-5 | -0.308 | 0.00619 | -0.051 | -49.738
-4.5 | -0.249 | 0.00596 | -0.053 | -41.763
-4 | -0.189 | 0.00578 | -0.054 | -32.734
-3.5 | -0.129 | 0.00567 | -0.055 | -22.714
-3 | -0.068 | 0.00555 | -0.056 | -12.283
-2.5 | -0.007 | 0.00572 | -0.057 | -1.258
-2 | 0.054 | 0.00561 | -0.058 | 9.619
-1.5 | 0.115 | 0.00514 | -0.06 | 22.439
-1 | 0.177 | 0.00515 | -0.061 | 34.388
-0.5 | 0.238 | 0.00563 | -0.062 | 42.349
0 | 0.298 | 0.00565 | -0.063 | 52.87
0.5 | 0.359 | 0.0057 | -0.064 | 63.023
1 | 0.42 | 0.00579 | -0.065 | 72.513
1.5 | 0.481 | 0.00587 | -0.066 | 81.951
2 | 0.539 | 0.00603 | -0.068 | 89.452
2.5 | 0.599 | 0.00621 | -0.069 | 96.498
3 | 0.658 | 0.00663 | -0.07 | 99.293
3.5 | 0.717 | 0.00725 | -0.071 | 98.926
4 | 0.774 | 0.00758 | -0.072 | 102.133
4.5 | 0.83 | 0.00785 | -0.073 | 105.719
5 | 0.885 | 0.00815 | -0.074 | 108.636
5.5 | 0.938 | 0.00841 | -0.075 | 111.544
6 | 0.99 | 0.00875 | -0.076 | 113.049
6.5 | 1.039 | 0.00923 | -0.077 | 112.548
7 | 1.085 | 0.0096 | -0.079 | 112.983
7.5 | 1.129 | 0.01002 | -0.08 | 112.633
8 | 1.17 | 0.01042 | -0.081 | 112.227
8.5 | 1.206 | 0.01087 | -0.082 | 111.004
9 | 1.236 | 0.01135 | -0.083 | 108.905
9.5 | 1.26 | 0.01188 | -0.084 | 106.062
10 | 1.279 | 0.01241 | -0.085 | 103.024
10.5 | 1.292 | 0.01292 | -0.086 | 100.036
11 | 1.3 | 0.01355 | -0.087 | 95.967
11.5 | 1.302 | 0.01412 | -0.088 | 92.198
12 | 1.298 | 0.01483 | -0.089 | 87.561
12.5 | 1.289 | 0.01568 | -0.089 | 82.199
13 | 1.274 | 0.0166 | -0.09 | 76.784
13.5 | 1.255 | 0.01761 | -0.091 | 71.274
14 | 1.231 | 0.01866 | -0.092 | 65.948
14.5 | 1.202 | 0.02014 | -0.093 | 59.675
15 | 1.169 | 0.02198 | -0.093 | 53.188
15.5 | 1.127 | 0.02552 | -0.093 | 44.166
16 | 0.971 | 0.07668 | -0.075 | 12.663
16.5 | 0.926 | 0.08985 | -0.072 | 10.309

## 124. Re 14M Mach 0.10 (2)
BIGFOIL.COM POLAR EXPORT
NACA67-314 a=0.8
NACA67-314 a=0.8 |  |  |  | Cl Max: | 1.737 | at alpha= | 20 | deg
XFOIL ncrit=9 |  |  |  | L/D Max: | 97.4573 | at alpha= | 8.5 | deg
Re: | 14000000 |  |  | Cd Min: | 0.03633 | at alpha= | 20 | deg
Mach: | 0.1 |  |  | Cl=0 at alpha= | -2.7875 | deg
|  |  |  | @ Cl=0.1, Cd= | 0.0044342
|  |  |  | @ Cl=0.4, Cd= | 0.0049226
|  |  |  | @ Cl=0.6, Cd= | 0.00694
alpha (deg) | Cl | Cd | Cm | Cl/Cd
-20 | -1.4596 | 0.02547 | -0.1185 | -57.3066
-19.5 | -1.4511 | 0.02308 | -0.1151 | -62.8726
-18.5 | -1.4083 | 0.02007 | -0.1094 | -70.1694
-18 | -1.3839 | 0.0188 | -0.1064 | -73.6117
-17.5 | -1.3582 | 0.01764 | -0.1033 | -76.9955
-17 | -1.3328 | 0.01644 | -0.0999 | -81.0706
-16.5 | -1.3049 | 0.01537 | -0.0966 | -84.8992
-16 | -1.2751 | 0.01441 | -0.0934 | -88.4872
-15.5 | -1.2418 | 0.01362 | -0.0905 | -91.1747
-15 | -1.2081 | 0.01283 | -0.0875 | -94.1621
-14.5 | -1.1729 | 0.01208 | -0.0846 | -97.0944
-14 | -1.1359 | 0.01143 | -0.0819 | -99.3788
-13.5 | -1.0974 | 0.01087 | -0.0794 | -100.9568
-13 | -1.058 | 0.01039 | -0.0768 | -101.8287
-12.5 | -1.0188 | 0.00995 | -0.074 | -102.392
-12 | -0.9775 | 0.0096 | -0.0716 | -101.8229
-11.5 | -0.9305 | 0.0092 | -0.0704 | -101.1413
-11 | -0.8816 | 0.00885 | -0.0696 | -99.6158
-10.5 | -0.8321 | 0.00849 | -0.0688 | -98.0094
-10 | -0.782 | 0.00813 | -0.0681 | -96.187
-9.5 | -0.7318 | 0.00776 | -0.0675 | -94.3041
-9 | -0.6804 | 0.00744 | -0.067 | -91.4516
-8.5 | -0.629 | 0.0071 | -0.0666 | -88.5915
-8 | -0.5763 | 0.00682 | -0.0664 | -84.5015
-7.5 | -0.5225 | 0.00657 | -0.0664 | -79.5282
-7 | -0.4689 | 0.00628 | -0.0664 | -74.6656
-6.5 | -0.4146 | 0.00604 | -0.0665 | -68.6424
-6 | -0.36 | 0.00579 | -0.0667 | -62.1762
-5.5 | -0.3046 | 0.0056 | -0.067 | -54.3929
-5 | -0.2493 | 0.00539 | -0.0673 | -46.2523
-4.5 | -0.1932 | 0.00523 | -0.0678 | -36.9407
-4 | -0.1373 | 0.00506 | -0.0682 | -27.1344
-3.5 | -0.081 | 0.00494 | -0.0687 | -16.3968
-3 | -0.0241 | 0.00477 | -0.0694 | -5.0524
-2.5 | 0.0326 | 0.00462 | -0.07 | 7.0563
-2 | 0.0884 | 0.00448 | -0.0704 | 19.7321
-1.5 | 0.1441 | 0.00426 | -0.0708 | 33.8263
-1 | 0.1989 | 0.00407 | -0.071 | 48.8698
-0.5 | 0.2516 | 0.00394 | -0.0708 | 63.8579
0 | 0.291 | 0.00441 | -0.0679 | 65.9864
1.5 | 0.3864 | 0.00484 | -0.0547 | 79.8347
2 | 0.4177 | 0.00503 | -0.0498 | 83.0417
2.5 | 0.4518 | 0.00538 | -0.0455 | 83.9777
3 | 0.4882 | 0.00579 | -0.0418 | 84.3178
3.5 | 0.5276 | 0.0062 | -0.0389 | 85.0968
4 | 0.5678 | 0.00665 | -0.0362 | 85.3835
4.5 | 0.61 | 0.00703 | -0.0339 | 86.771
5 | 0.655 | 0.00735 | -0.0323 | 89.1156
5.5 | 0.7013 | 0.00766 | -0.0309 | 91.5535
6 | 0.7462 | 0.00799 | -0.0292 | 93.3917
6.5 | 0.7924 | 0.00831 | -0.0279 | 95.355
7 | 0.8384 | 0.00865 | -0.0266 | 96.9249
7.5 | 0.8813 | 0.00909 | -0.0247 | 96.9527
8 | 0.9248 | 0.00954 | -0.023 | 96.9392
8.5 | 0.9697 | 0.00995 | -0.0216 | 97.4573
9 | 1.0115 | 0.01046 | -0.0196 | 96.7017
9.5 | 1.0545 | 0.01092 | -0.0179 | 96.5659
10 | 1.0982 | 0.01137 | -0.0164 | 96.5875
10.5 | 1.1381 | 0.01197 | -0.0143 | 95.0794
11 | 1.1788 | 0.01256 | -0.0124 | 93.8535
11.5 | 1.2206 | 0.01312 | -0.0107 | 93.0335
12.5 | 1.2993 | 0.01439 | -0.0068 | 90.2919
13 | 1.3388 | 0.01506 | -0.0049 | 88.8977
13.5 | 1.3737 | 0.01589 | -0.0024 | 86.4506
14 | 1.408 | 0.01681 | 0.0001 | 83.7597
14.5 | 1.4413 | 0.01772 | 0.0027 | 81.3375
15 | 1.4742 | 0.01865 | 0.0053 | 79.0456
15.5 | 1.5045 | 0.01965 | 0.0083 | 76.5649
16 | 1.5528 | 0.02084 | 0.007 | 74.5106
16.5 | 1.6194 | 0.02238 | 0.0016 | 72.3592
17.5 | 1.656 | 0.02526 | 0.0107 | 65.5582
18 | 1.6788 | 0.0269 | 0.0139 | 62.4089
18.5 | 1.6879 | 0.02917 | 0.0186 | 57.8642
19 | 1.7045 | 0.03134 | 0.0219 | 54.3874
19.5 | 1.7216 | 0.03371 | 0.0246 | 51.0709
20 | 1.737 | 0.03633 | 0.0271 | 47.8117

## 125. Re 14M Mach 0.25 (1)
BIGFOIL.COM POLAR EXPORT
NACA67-314 a=0.8
NACA67-314 a=0.8 |  |  |  | Cl Max: | 1.253 | at alpha= | 10 | deg
JavaFoil+Calcfoil stall+Eppler ext transition |  |  |  | L/D Max: | 110.888 | at alpha= | 6 | deg
Re: | 14000000 |  |  | Cd Min: | 0.00494 | at alpha= | -1 | deg
Mach: | 0.25 |  |  | Cl=0 at alpha= | -2.4436 | deg
|  |  |  | @ Cl=0.1, Cd= | 0.0053171
|  |  |  | @ Cl=0.4, Cd= | 0.005835
|  |  |  | @ Cl=0.6, Cd= | 0.0063134
alpha (deg) | Cl | Cd | Cm | Cl/Cd
-16 | -0.455 | 0.11649 | -0.014 | -3.905
-15.5 | -0.496 | 0.10946 | -0.015 | -4.532
-15 | -0.533 | 0.10414 | -0.015 | -5.116
-14.5 | -0.566 | 0.09795 | -0.016 | -5.774
-14 | -0.595 | 0.08935 | -0.018 | -6.662
-13.5 | -0.618 | 0.08535 | -0.018 | -7.24
-13 | -0.638 | 0.07856 | -0.02 | -8.115
-12.5 | -0.653 | 0.07135 | -0.022 | -9.157
-12 | -0.672 | 0.05881 | -0.025 | -11.421
-11.5 | -0.787 | 0.01229 | -0.036 | -64.032
-11 | -0.788 | 0.01087 | -0.038 | -72.443
-10.5 | -0.778 | 0.01006 | -0.039 | -77.317
-10 | -0.761 | 0.00939 | -0.04 | -81.022
-9.5 | -0.736 | 0.00898 | -0.041 | -81.958
-9 | -0.706 | 0.0085 | -0.043 | -83.054
-8.5 | -0.671 | 0.00803 | -0.044 | -83.592
-8 | -0.63 | 0.00762 | -0.045 | -82.724
-7.5 | -0.585 | 0.0061 | -0.047 | -96.015
-7 | -0.537 | 0.00634 | -0.048 | -84.634
-6.5 | -0.485 | 0.00613 | -0.049 | -79.097
-6 | -0.431 | 0.00588 | -0.05 | -73.204
-5.5 | -0.374 | 0.0061 | -0.052 | -61.296
-5 | -0.315 | 0.00591 | -0.053 | -53.385
-4.5 | -0.255 | 0.00571 | -0.054 | -44.72
-4 | -0.194 | 0.00586 | -0.055 | -33.146
-3.5 | -0.132 | 0.00572 | -0.056 | -23.128
-3 | -0.07 | 0.00567 | -0.058 | -12.355
-2.5 | -0.007 | 0.00564 | -0.059 | -1.311
-2 | 0.055 | 0.00561 | -0.06 | 9.884
-1.5 | 0.118 | 0.0052 | -0.061 | 22.781
-1 | 0.182 | 0.00494 | -0.062 | 36.8
-0.5 | 0.245 | 0.00568 | -0.064 | 43.142
0 | 0.306 | 0.00568 | -0.065 | 53.97
0.5 | 0.369 | 0.00577 | -0.066 | 63.916
1 | 0.431 | 0.0059 | -0.067 | 73.054
1.5 | 0.494 | 0.00593 | -0.068 | 83.215
2 | 0.554 | 0.00614 | -0.069 | 90.123
2.5 | 0.615 | 0.00637 | -0.071 | 96.558
3 | 0.675 | 0.0068 | -0.072 | 99.264
3.5 | 0.735 | 0.00746 | -0.073 | 98.646
4 | 0.794 | 0.00781 | -0.074 | 101.692
4.5 | 0.851 | 0.00811 | -0.075 | 104.985
5 | 0.907 | 0.0084 | -0.076 | 107.987
5.5 | 0.96 | 0.0087 | -0.077 | 110.395
6 | 1.011 | 0.00912 | -0.078 | 110.888
6.5 | 1.06 | 0.00961 | -0.08 | 110.194
7 | 1.105 | 0.01004 | -0.081 | 110.044
7.5 | 1.146 | 0.01046 | -0.082 | 109.517
8 | 1.183 | 0.01094 | -0.083 | 108.138
8.5 | 1.214 | 0.01147 | -0.084 | 105.85
9 | 1.235 | 0.012 | -0.085 | 102.918
9.5 | 1.248 | 0.01263 | -0.086 | 98.812
10 | 1.253 | 0.0132 | -0.087 | 94.93
10.5 | 1.249 | 0.01389 | -0.088 | 89.904
11 | 1.235 | 0.01465 | -0.089 | 84.285
11.5 | 1.212 | 0.01542 | -0.09 | 78.595
12 | 1.179 | 0.01645 | -0.091 | 71.661
12.5 | 1.136 | 0.01786 | -0.092 | 63.607
13 | 1.079 | 0.02055 | -0.092 | 52.504
13.5 | 1.02 | 0.02193 | -0.093 | 46.493
14 | 0.816 | 0.08311 | -0.065 | 9.82
14.5 | 0.746 | 0.09583 | -0.059 | 7.79
15 | 0.68 | 0.10416 | -0.057 | 6.528

## 126. Re 14M Mach 0.25 (2)
BIGFOIL.COM POLAR EXPORT
NACA67-314 a=0.8
NACA67-314 a=0.8 |  |  |  | Cl Max: | 1.6868 | at alpha= | 19.5 | deg
XFOIL ncrit=9 |  |  |  | L/D Max: | 92.5449 | at alpha= | 8.5 | deg
Re: | 14000000 |  |  | Cd Min: | 0.0584 | at alpha= | -19.5 | deg
Mach: | 0.25 |  |  | Cl=0 at alpha= | -2.8137 | deg
|  |  |  | @ Cl=0.1, Cd= | 0.0044971
|  |  |  | @ Cl=0.4, Cd= | 0.0050745
|  |  |  | @ Cl=0.6, Cd= | 0.0072495
alpha (deg) | Cl | Cd | Cm | Cl/Cd
-19.5 | -1.1539 | 0.0584 | -0.1343 | -19.7586
-19 | -1.1922 | 0.04711 | -0.1411 | -25.3067
-18.5 | -1.2309 | 0.03827 | -0.1433 | -32.1636
-18 | -1.2578 | 0.03203 | -0.1417 | -39.2694
-17.5 | -1.2865 | 0.02678 | -0.1372 | -48.0396
-17 | -1.2891 | 0.02352 | -0.1321 | -54.8087
-16.5 | -1.2827 | 0.0209 | -0.1267 | -61.3732
-16 | -1.2685 | 0.01878 | -0.1213 | -67.5453
-15.5 | -1.2476 | 0.01708 | -0.116 | -73.0445
-15 | -1.2188 | 0.01577 | -0.1113 | -77.286
-14.5 | -1.1896 | 0.01443 | -0.1064 | -82.4394
-14 | -1.1539 | 0.01342 | -0.1022 | -85.9836
-13.5 | -1.1167 | 0.01249 | -0.0981 | -89.4075
-13 | -1.0768 | 0.0117 | -0.0943 | -92.0342
-12.5 | -1.0354 | 0.011 | -0.0907 | -94.1273
-12 | -0.9924 | 0.01038 | -0.0872 | -95.6069
-11.5 | -0.9492 | 0.00982 | -0.0838 | -96.6599
-11 | -0.9053 | 0.00939 | -0.0805 | -96.4111
-10.5 | -0.8561 | 0.00895 | -0.0783 | -95.6536
-10 | -0.804 | 0.00856 | -0.0768 | -93.9252
-9.5 | -0.7518 | 0.00815 | -0.0753 | -92.2454
-9 | -0.6989 | 0.00776 | -0.0741 | -90.0644
-8.5 | -0.6456 | 0.00738 | -0.073 | -87.4797
-8 | -0.5915 | 0.00702 | -0.0721 | -84.2593
-7.5 | -0.536 | 0.00672 | -0.0716 | -79.7619
-7 | -0.4799 | 0.00645 | -0.0713 | -74.4031
-6.5 | -0.4242 | 0.00616 | -0.0709 | -68.8636
-6 | -0.3675 | 0.00592 | -0.0708 | -62.0777
-5.5 | -0.3109 | 0.00567 | -0.0707 | -54.8325
-5 | -0.2537 | 0.00547 | -0.0709 | -46.3803
-4.5 | -0.196 | 0.00529 | -0.0711 | -37.051
-4 | -0.1385 | 0.00512 | -0.0714 | -27.0508
-3.5 | -0.0803 | 0.00499 | -0.0718 | -16.0922
-3 | -0.0218 | 0.0048 | -0.0723 | -4.5417
-2.5 | 0.0367 | 0.00464 | -0.0729 | 7.9095
-2 | 0.0943 | 0.00452 | -0.0733 | 20.8628
-1.5 | 0.1516 | 0.00429 | -0.0736 | 35.338
-1 | 0.2076 | 0.00409 | -0.0737 | 50.7579
-0.5 | 0.2626 | 0.00389 | -0.0737 | 67.5064
0 | 0.3036 | 0.0043 | -0.0707 | 70.6047
0.5 | 0.3416 | 0.00438 | -0.0673 | 77.9909
1.5 | 0.3791 | 0.00485 | -0.052 | 78.1649
2 | 0.4061 | 0.00514 | -0.0459 | 79.0078
2.5 | 0.4438 | 0.00552 | -0.0421 | 80.3986
3 | 0.4814 | 0.00597 | -0.0384 | 80.6365
3.5 | 0.5218 | 0.00642 | -0.0354 | 81.2773
4 | 0.5645 | 0.00687 | -0.0328 | 82.1689
4.5 | 0.6066 | 0.00732 | -0.0301 | 82.8689
5 | 0.6529 | 0.00768 | -0.0283 | 85.013
5.5 | 0.701 | 0.008 | -0.0268 | 87.625
6 | 0.747 | 0.00838 | -0.0249 | 89.1408
6.5 | 0.7949 | 0.00872 | -0.0234 | 91.1583
7 | 0.842 | 0.00913 | -0.0217 | 92.2234
7.5 | 0.8864 | 0.00961 | -0.0195 | 92.2373
8 | 0.9314 | 0.01011 | -0.0175 | 92.1266
8.5 | 0.9782 | 0.01057 | -0.0158 | 92.5449
9 | 1.0219 | 0.01113 | -0.0135 | 91.8149
9.5 | 1.0666 | 0.01167 | -0.0114 | 91.3967
10 | 1.1117 | 0.01221 | -0.0093 | 91.0483
10.5 | 1.153 | 0.01291 | -0.0066 | 89.3106
11 | 1.196 | 0.01357 | -0.0042 | 88.1356
11.5 | 1.2398 | 0.01424 | -0.002 | 87.0646
12.5 | 1.3207 | 0.01588 | 0.0035 | 83.1675
13 | 1.3593 | 0.01683 | 0.0065 | 80.7665
13.5 | 1.3959 | 0.01788 | 0.0097 | 78.0705
14 | 1.4316 | 0.01902 | 0.013 | 75.2681
14.5 | 1.4671 | 0.02014 | 0.0163 | 72.8451
15 | 1.4999 | 0.02142 | 0.0199 | 70.0233
15.5 | 1.5297 | 0.02281 | 0.0239 | 67.0627
16 | 1.5822 | 0.02482 | 0.0226 | 63.747
16.5 | 1.6409 | 0.02757 | 0.0193 | 59.5176
17.5 | 1.6605 | 0.03199 | 0.0319 | 51.9068
18 | 1.673 | 0.03487 | 0.0364 | 47.9782
18.5 | 1.6793 | 0.03836 | 0.0408 | 43.7774
19 | 1.6819 | 0.04264 | 0.0444 | 39.4442
19.5 | 1.6868 | 0.0472 | 0.0468 | 35.7373
20 | 1.6767 | 0.05344 | 0.0485 | 31.3754

## 127. Re 14M Mach 0.50 (1)
BIGFOIL.COM POLAR EXPORT
NACA67-314 a=0.8
NACA67-314 a=0.8 |  |  |  | Cl Max: | 1.228 | at alpha= | 20 | deg
JavaFoil+Calcfoil stall+Eppler ext transition |  |  |  | L/D Max: | 102.784 | at alpha= | 5 | deg
Re: | 14000000 |  |  | Cd Min: | 0.00485 | at alpha= | -2.5 | deg
Mach: | 0.5 |  |  | Cl=0 at alpha= | -2.4429 | deg
|  |  |  | @ Cl=0.1, Cd= | 0.0055369
|  |  |  | @ Cl=0.4, Cd= | 0.0061006
|  |  |  | @ Cl=0.6, Cd= | 0.0066297
alpha (deg) | Cl | Cd | Cm | Cl/Cd
-20 | -0.97 | 0.16509 | -0.012 | -5.877
-19.5 | -0.942 | 0.16035 | -0.013 | -5.875
-19 | -0.915 | 0.15567 | -0.013 | -5.875
-18.5 | -0.891 | 0.13857 | -0.014 | -6.432
-18 | -0.864 | 0.13073 | -0.015 | -6.609
-17.5 | -0.835 | 0.12675 | -0.016 | -6.59
-17 | -0.807 | 0.12073 | -0.016 | -6.685
-16.5 | -0.78 | 0.11415 | -0.017 | -6.836
-16 | -0.755 | 0.10597 | -0.018 | -7.121
-15.5 | -0.726 | 0.10672 | -0.018 | -6.801
-15 | -0.698 | 0.10058 | -0.019 | -6.941
-14.5 | -0.673 | 0.09202 | -0.02 | -7.313
-14 | -0.651 | 0.08147 | -0.022 | -7.986
-13.5 | -0.639 | 0.06309 | -0.027 | -10.126
-13 | -0.694 | 0.01732 | -0.036 | -40.057
-12.5 | -0.558 | 0.08578 | -0.02 | -6.499
-12 | -0.531 | 0.07739 | -0.022 | -6.866
-11.5 | -0.508 | 0.06731 | -0.025 | -7.541
-11 | -0.491 | 0.05352 | -0.03 | -9.171
-10.5 | -0.535 | 0.01357 | -0.043 | -39.444
-10 | -0.419 | 0.06799 | -0.022 | -6.16
-9.5 | -0.392 | 0.05993 | -0.024 | -6.546
-9 | -0.367 | 0.0527 | -0.028 | -6.963
-8.5 | -0.411 | 0.00994 | -0.049 | -41.316
-8 | -0.309 | 0.04997 | -0.026 | -6.19
-7.5 | -0.397 | 0.04581 | -0.029 | -8.667
-7 | -0.524 | 0.00848 | -0.053 | -61.802
-6.5 | -0.502 | 0.00776 | -0.055 | -64.697
-6 | -0.459 | 0.00731 | -0.056 | -62.763
-5.5 | -0.405 | 0.00695 | -0.057 | -58.286
-5 | -0.346 | 0.00663 | -0.059 | -52.119
-4.5 | -0.282 | 0.00638 | -0.06 | -44.15
-4 | -0.215 | 0.005 | -0.062 | -42.961
-3.5 | -0.147 | 0.00521 | -0.063 | -28.199
-3 | -0.078 | 0.005 | -0.064 | -15.581
-2.5 | -0.008 | 0.00485 | -0.066 | -1.701
-2 | 0.062 | 0.00564 | -0.067 | 10.975
-1.5 | 0.132 | 0.00545 | -0.068 | 24.257
-1 | 0.203 | 0.00561 | -0.069 | 36.252
-0.5 | 0.274 | 0.00562 | -0.071 | 48.711
0 | 0.341 | 0.00605 | -0.072 | 56.411
0.5 | 0.411 | 0.00611 | -0.073 | 67.23
1 | 0.48 | 0.00634 | -0.075 | 75.706
1.5 | 0.55 | 0.00641 | -0.076 | 85.753
2 | 0.616 | 0.0067 | -0.077 | 91.982
2.5 | 0.684 | 0.00711 | -0.079 | 96.183
3 | 0.751 | 0.00761 | -0.08 | 98.647
3.5 | 0.816 | 0.00848 | -0.081 | 96.318
4 | 0.88 | 0.00886 | -0.082 | 99.233
4.5 | 0.94 | 0.00926 | -0.084 | 101.527
5 | 0.996 | 0.00969 | -0.085 | 102.784
5.5 | 1.045 | 0.01023 | -0.086 | 102.166
6 | 1.086 | 0.01097 | -0.087 | 98.959
6.5 | 1.113 | 0.01163 | -0.089 | 95.765
7 | 1.118 | 0.0124 | -0.09 | 90.151
7.5 | 1.074 | 0.01339 | -0.091 | 80.224
8 | 0.702 | 0.01424 | -0.092 | 49.301
8.5 | 0.734 | 0.01575 | -0.093 | 46.586
9 | 0.631 | 0.06078 | -0.049 | 10.384
9.5 | 0.797 | 0.01733 | -0.095 | 46.009
10 | 0.687 | 0.06687 | -0.052 | 10.267
10.5 | 0.864 | 0.01754 | -0.098 | 49.247
11 | 0.895 | 0.01897 | -0.099 | 47.147
11.5 | 0.923 | 0.02085 | -0.099 | 44.287
12 | 0.802 | 0.07729 | -0.063 | 10.379
12.5 | 0.823 | 0.08833 | -0.057 | 9.313
13 | 1.013 | 0.02439 | -0.102 | 41.522
13.5 | 0.89 | 0.08439 | -0.069 | 10.547
14 | 0.928 | 0.08282 | -0.075 | 11.208
14.5 | 0.942 | 0.09785 | -0.07 | 9.623
15 | 0.961 | 0.10666 | -0.065 | 9.005
15.5 | 0.991 | 0.1092 | -0.069 | 9.076
16 | 1.022 | 0.11299 | -0.072 | 9.044
16.5 | 1.052 | 0.11722 | -0.074 | 8.971
17 | 1.066 | 0.14151 | -0.068 | 7.53
17.5 | 1.094 | 0.1444 | -0.07 | 7.577
18 | 1.123 | 0.14702 | -0.072 | 7.638
18.5 | 1.151 | 0.15289 | -0.074 | 7.53
19 | 1.173 | 0.17256 | -0.072 | 6.797
19.5 | 1.2 | 0.18458 | -0.074 | 6.502
20 | 1.228 | 0.18692 | -0.076 | 6.57

## 128. Re 14M Mach 0.50 (2)
BIGFOIL.COM POLAR EXPORT
NACA67-314 a=0.8
NACA67-314 a=0.8 |  |  |  | Cl Max: | 1.1842 | at alpha= | 10.5 | deg
XFOIL ncrit=9 |  |  |  | L/D Max: | 98.1067 | at alpha= | 0 | deg
Re: | 14000000 |  |  | Cd Min: | 0.12512 | at alpha= | 15.5 | deg
Mach: | 0.5 |  |  | Cl=0 at alpha= | -2.9534 | deg
|  |  |  | @ Cl=0.1, Cd= | 0.004714
|  |  |  | @ Cl=0.4, Cd= | 0.0059889
|  |  |  | @ Cl=0.6, Cd= | 0.0089373
alpha (deg) | Cl | Cd | Cm | Cl/Cd
-13.5 | -0.3512 | 0.09624 | -0.1278 | -3.6492
-13 | -0.3672 | 0.08546 | -0.1344 | -4.2967
-12.5 | -0.3894 | 0.07438 | -0.1412 | -5.2353
-12 | -0.4081 | 0.0638 | -0.1478 | -6.3966
-11.5 | -0.4231 | 0.05086 | -0.1582 | -8.3189
-11 | -0.4518 | 0.04176 | -0.1627 | -10.819
-10.5 | -0.4927 | 0.0345 | -0.1609 | -14.2812
-10 | -0.541 | 0.02812 | -0.1541 | -19.239
-9.5 | -0.5828 | 0.02286 | -0.1436 | -25.4943
-9 | -0.6181 | 0.01802 | -0.1309 | -34.3008
-8.5 | -0.6445 | 0.01267 | -0.1176 | -50.8682
-8 | -0.6155 | 0.00902 | -0.1102 | -68.2373
-7.5 | -0.5671 | 0.00781 | -0.104 | -72.612
-7 | -0.5147 | 0.00719 | -0.0986 | -71.5855
-6.5 | -0.4547 | 0.00677 | -0.0951 | -67.164
-6 | -0.3917 | 0.00643 | -0.0926 | -60.9176
-5.5 | -0.329 | 0.0061 | -0.0905 | -53.9344
-5 | -0.2657 | 0.00583 | -0.0889 | -45.5746
-4.5 | -0.2015 | 0.0056 | -0.0879 | -35.9821
-4 | -0.1369 | 0.00538 | -0.0872 | -25.4461
-3.5 | -0.0719 | 0.00517 | -0.0868 | -13.9072
-3 | -0.0061 | 0.005 | -0.0868 | -1.22
-2.5 | 0.0594 | 0.00482 | -0.0869 | 12.3237
-2 | 0.1245 | 0.00465 | -0.087 | 26.7742
-1.5 | 0.1874 | 0.00446 | -0.0868 | 42.0179
-1 | 0.2499 | 0.00419 | -0.0866 | 59.642
0 | 0.3679 | 0.00375 | -0.085 | 98.1067
0.5 | 0.3886 | 0.0042 | -0.0762 | 92.5238
1 | 0.3776 | 0.00432 | -0.0605 | 87.4074
1.5 | 0.377 | 0.00498 | -0.0473 | 75.7028
2 | 0.3875 | 0.00572 | -0.0368 | 67.7448
2.5 | 0.4205 | 0.00643 | -0.0308 | 65.3966
3 | 0.4618 | 0.00701 | -0.0265 | 65.8773
3.5 | 0.5046 | 0.00766 | -0.0225 | 65.8747
4 | 0.5489 | 0.0083 | -0.0187 | 66.1325
4.5 | 0.5961 | 0.0089 | -0.0154 | 66.9775
5 | 0.6484 | 0.0094 | -0.0129 | 68.9787
5.5 | 0.7016 | 0.00987 | -0.0104 | 71.0841
6 | 0.7553 | 0.01038 | -0.0078 | 72.7649
6.5 | 0.8108 | 0.01088 | -0.0054 | 74.5221
7 | 0.8616 | 0.01156 | -0.0019 | 74.5329
7.5 | 0.9139 | 0.01226 | 0.0015 | 74.5432
8 | 0.9677 | 0.01299 | 0.0049 | 74.4958
8.5 | 1.0201 | 0.0138 | 0.0088 | 73.9203
9 | 1.0739 | 0.01465 | 0.0129 | 73.3038
9.5 | 1.1235 | 0.01576 | 0.018 | 71.2881
10 | 1.1668 | 0.01726 | 0.0242 | 67.6014
10.5 | 1.1842 | 0.02009 | 0.0333 | 58.9447
11 | 1.1729 | 0.02495 | 0.0435 | 47.01
11.5 | 1.1415 | 0.03154 | 0.0526 | 36.1921
12 | 1.0995 | 0.03943 | 0.0594 | 27.8849
12.5 | 1.0577 | 0.04841 | 0.0627 | 21.8488
13.5 | 0.9835 | 0.07049 | 0.0573 | 13.9523
14 | 0.9535 | 0.08395 | 0.049 | 11.358
14.5 | 0.9309 | 0.09836 | 0.0388 | 9.4642
15 | 0.9142 | 0.11212 | 0.0301 | 8.1538
15.5 | 0.8981 | 0.12512 | 0.0222 | 7.1779

## 129. Re 16M Mach 0.00 (1)
BIGFOIL.COM POLAR EXPORT
NACA67-314 a=0.8
NACA67-314 a=0.8 |  |  |  | Cl Max: | 1.313 | at alpha= | 11.5 | deg
JavaFoil+Calcfoil stall+Eppler ext transition |  |  |  | L/D Max: | 115.906 | at alpha= | 7 | deg
Re: | 16000000 |  |  | Cd Min: | 0.00509 | at alpha= | -0.5 | deg
Mach: | 0 |  |  | Cl=0 at alpha= | -2.4426 | deg
|  |  |  | @ Cl=0.1, Cd= | 0.0055503
|  |  |  | @ Cl=0.4, Cd= | 0.006056
|  |  |  | @ Cl=0.6, Cd= | 0.0064563
alpha (deg) | Cl | Cd | Cm | Cl/Cd
-18 | -0.697 | 0.12299 | -0.013 | -5.664
-17.5 | -0.718 | 0.11567 | -0.014 | -6.209
-17 | -0.739 | 0.10854 | -0.015 | -6.805
-16.5 | -0.75 | 0.10207 | -0.016 | -7.344
-16 | -0.757 | 0.0975 | -0.016 | -7.768
-15.5 | -0.773 | 0.08392 | -0.018 | -9.208
-15 | -0.781 | 0.07596 | -0.02 | -10.288
-14.5 | -0.807 | 0.05542 | -0.023 | -14.565
-14 | -0.892 | 0.01801 | -0.029 | -49.5
-13.5 | -0.898 | 0.01487 | -0.03 | -60.399
-13 | -0.899 | 0.0128 | -0.032 | -70.23
-12.5 | -0.891 | 0.01172 | -0.033 | -76.026
-12 | -0.879 | 0.01074 | -0.034 | -81.846
-11.5 | -0.862 | 0.01003 | -0.035 | -85.903
-11 | -0.84 | 0.0095 | -0.037 | -88.427
-10.5 | -0.814 | 0.00894 | -0.038 | -91.08
-10 | -0.783 | 0.00853 | -0.039 | -91.873
-9.5 | -0.749 | 0.00815 | -0.04 | -91.905
-9 | -0.711 | 0.00779 | -0.042 | -91.279
-8.5 | -0.669 | 0.00624 | -0.043 | -107.228
-8 | -0.625 | 0.00651 | -0.044 | -95.926
-7.5 | -0.577 | 0.00623 | -0.045 | -92.596
-7 | -0.527 | 0.00649 | -0.046 | -81.207
-6.5 | -0.474 | 0.00627 | -0.048 | -75.618
-6 | -0.42 | 0.00641 | -0.049 | -65.515
-5.5 | -0.364 | 0.00617 | -0.05 | -58.914
-5 | -0.306 | 0.00595 | -0.051 | -51.445
-4.5 | -0.248 | 0.00581 | -0.052 | -42.642
-4 | -0.188 | 0.00576 | -0.054 | -32.694
-3.5 | -0.128 | 0.00578 | -0.055 | -22.167
-3 | -0.068 | 0.00581 | -0.056 | -11.671
-2.5 | -0.007 | 0.00587 | -0.057 | -1.22
-2 | 0.054 | 0.00595 | -0.058 | 9.034
-1.5 | 0.115 | 0.00542 | -0.059 | 21.152
-1 | 0.176 | 0.00546 | -0.06 | 32.247
-0.5 | 0.237 | 0.00509 | -0.062 | 46.63
0 | 0.297 | 0.00585 | -0.063 | 50.748
0.5 | 0.358 | 0.00593 | -0.064 | 60.283
1 | 0.418 | 0.00611 | -0.065 | 68.462
1.5 | 0.479 | 0.00615 | -0.066 | 77.792
2 | 0.537 | 0.00625 | -0.067 | 85.861
2.5 | 0.596 | 0.00644 | -0.068 | 92.571
3 | 0.655 | 0.00668 | -0.069 | 98.133
3.5 | 0.714 | 0.00714 | -0.071 | 100.017
4 | 0.771 | 0.00739 | -0.072 | 104.26
4.5 | 0.827 | 0.00766 | -0.073 | 107.936
5 | 0.882 | 0.00793 | -0.074 | 111.135
5.5 | 0.935 | 0.0082 | -0.075 | 114.037
6 | 0.986 | 0.00853 | -0.076 | 115.624
6.5 | 1.035 | 0.00901 | -0.077 | 114.882
7 | 1.082 | 0.00933 | -0.078 | 115.906
7.5 | 1.126 | 0.00972 | -0.079 | 115.897
8 | 1.167 | 0.01009 | -0.08 | 115.717
8.5 | 1.205 | 0.01054 | -0.081 | 114.25
9 | 1.235 | 0.01097 | -0.082 | 112.629
9.5 | 1.261 | 0.01149 | -0.083 | 109.757
10 | 1.282 | 0.01192 | -0.084 | 107.525
10.5 | 1.297 | 0.01247 | -0.085 | 104.035
11 | 1.308 | 0.01302 | -0.086 | 100.474
11.5 | 1.313 | 0.01357 | -0.087 | 96.743
12 | 1.312 | 0.01425 | -0.088 | 92.072
12.5 | 1.307 | 0.01505 | -0.089 | 86.863
13 | 1.297 | 0.0159 | -0.09 | 81.582
13.5 | 1.282 | 0.01679 | -0.091 | 76.328
14 | 1.263 | 0.01775 | -0.092 | 71.159
14.5 | 1.239 | 0.01899 | -0.092 | 65.253
15 | 1.21 | 0.0211 | -0.093 | 57.36
15.5 | 1.18 | 0.02281 | -0.093 | 51.713
16 | 1.141 | 0.02641 | -0.093 | 43.187
16.5 | 1.091 | 0.03304 | -0.092 | 33.003

## 130. Re 16M Mach 0.00 (2)
BIGFOIL.COM POLAR EXPORT
NACA67-314 a=0.8
NACA67-314 a=0.8 |  |  |  | Cl Max: | 1.7662 | at alpha= | 20 | deg
XFOIL ncrit=9 |  |  |  | L/D Max: | 101.154 | at alpha= | 8.5 | deg
Re: | 16000000 |  |  | Cd Min: | 0.03362 | at alpha= | 20 | deg
Mach: | 0 |  |  | Cl=0 at alpha= | -2.7723 | deg
|  |  |  | @ Cl=0.1, Cd= | 0.0043525
|  |  |  | @ Cl=0.4, Cd= | 0.0049956
|  |  |  | @ Cl=0.6, Cd= | 0.0067298
alpha (deg) | Cl | Cd | Cm | Cl/Cd
-18 | -1.4019 | 0.01695 | -0.0986 | -82.708
-17.5 | -1.3705 | 0.01617 | -0.0963 | -84.7557
-17 | -1.3417 | 0.01522 | -0.0934 | -88.1537
-16.5 | -1.3092 | 0.01447 | -0.0909 | -90.4768
-16 | -1.2783 | 0.01363 | -0.088 | -93.7858
-15.5 | -1.2447 | 0.01292 | -0.0853 | -96.339
-15 | -1.2103 | 0.01221 | -0.0827 | -99.1237
-14.5 | -1.1756 | 0.0115 | -0.0799 | -102.2261
-14 | -1.1395 | 0.01088 | -0.0772 | -104.7335
-13.5 | -1.1019 | 0.01037 | -0.0747 | -106.2584
-13 | -1.0634 | 0.00995 | -0.0721 | -106.8744
-12.5 | -1.0243 | 0.00958 | -0.0695 | -106.9207
-12 | -0.9781 | 0.00922 | -0.0684 | -106.0846
-11.5 | -0.9306 | 0.00884 | -0.0675 | -105.2715
-11 | -0.8817 | 0.00852 | -0.0669 | -103.4859
-10.5 | -0.8322 | 0.00819 | -0.0664 | -101.6117
-10 | -0.7818 | 0.00788 | -0.066 | -99.2132
-9.5 | -0.7314 | 0.00754 | -0.0655 | -97.0027
-9 | -0.68 | 0.00725 | -0.0653 | -93.7931
-8.5 | -0.6286 | 0.00691 | -0.065 | -90.9696
-8 | -0.5761 | 0.00662 | -0.0649 | -87.0242
-7.5 | -0.5224 | 0.00638 | -0.0651 | -81.8809
-7 | -0.4688 | 0.00612 | -0.0652 | -76.6013
-6.5 | -0.4148 | 0.00588 | -0.0654 | -70.5442
-6 | -0.3603 | 0.00565 | -0.0656 | -63.7699
-5.5 | -0.3052 | 0.00546 | -0.066 | -55.8974
-5 | -0.2501 | 0.00526 | -0.0664 | -47.5475
-4.5 | -0.1943 | 0.00512 | -0.0669 | -37.9492
-4 | -0.1387 | 0.00496 | -0.0674 | -27.9637
-3.5 | -0.0818 | 0.00481 | -0.068 | -17.0062
-3 | -0.0255 | 0.00465 | -0.0686 | -5.4839
-2.5 | 0.0305 | 0.00454 | -0.0692 | 6.7181
-2 | 0.0871 | 0.00439 | -0.0698 | 19.8405
-1.5 | 0.1421 | 0.00423 | -0.0701 | 33.5934
-1 | 0.1964 | 0.00407 | -0.0703 | 48.2555
-0.5 | 0.2425 | 0.00432 | -0.0689 | 56.1343
0 | 0.2818 | 0.00473 | -0.066 | 59.5772
0.5 | 0.3273 | 0.0047 | -0.0645 | 69.6383
1 | 0.355 | 0.00484 | -0.0593 | 73.3471
2 | 0.4215 | 0.00507 | -0.0509 | 83.1361
2.5 | 0.4555 | 0.00533 | -0.0466 | 85.4597
3 | 0.4927 | 0.0057 | -0.0432 | 86.4386
3.5 | 0.5314 | 0.00608 | -0.0401 | 87.4013
4 | 0.5711 | 0.00651 | -0.0374 | 87.7266
4.5 | 0.6158 | 0.00685 | -0.0356 | 89.8978
5 | 0.6604 | 0.00716 | -0.034 | 92.2346
5.5 | 0.7065 | 0.00743 | -0.0326 | 95.0875
6 | 0.7524 | 0.00774 | -0.0313 | 97.2093
6.5 | 0.7974 | 0.00805 | -0.0298 | 99.0559
7 | 0.8421 | 0.0084 | -0.0283 | 100.25
7.5 | 0.8865 | 0.00879 | -0.0268 | 100.8532
8 | 0.9287 | 0.00924 | -0.0249 | 100.5087
8.5 | 0.9731 | 0.00962 | -0.0235 | 101.1538
9 | 1.0163 | 0.01009 | -0.0219 | 100.7235
9.5 | 1.0587 | 0.01054 | -0.0202 | 100.4459
10 | 1.1013 | 0.011 | -0.0187 | 100.1182
10.5 | 1.1423 | 0.01155 | -0.0168 | 98.9004
11 | 1.1827 | 0.0121 | -0.015 | 97.7438
11.5 | 1.2233 | 0.01263 | -0.0133 | 96.8567
12 | 1.2643 | 0.01319 | -0.0117 | 95.8529
13 | 1.3411 | 0.01447 | -0.0078 | 92.6814
14 | 1.4109 | 0.01612 | -0.0032 | 87.5248
14.5 | 1.4462 | 0.01691 | -0.0011 | 85.5234
15 | 1.4791 | 0.01776 | 0.0013 | 83.2827
16 | 1.5397 | 0.01963 | 0.0068 | 78.4361
16.5 | 1.5987 | 0.02091 | 0.0028 | 76.4562
17 | 1.663 | 0.02243 | -0.0025 | 74.1418
18 | 1.6961 | 0.02529 | 0.0067 | 67.066
18.5 | 1.7132 | 0.02731 | 0.0101 | 62.7316
19 | 1.7323 | 0.02928 | 0.013 | 59.1633
19.5 | 1.7505 | 0.03136 | 0.0157 | 55.8195
20 | 1.7662 | 0.03362 | 0.0185 | 52.5342

## 131. Re 16M Mach 0.10 (1)
BIGFOIL.COM POLAR EXPORT
NACA67-314 a=0.8
NACA67-314 a=0.8 |  |  |  | Cl Max: | 1.303 | at alpha= | 11.5 | deg
JavaFoil+Calcfoil stall+Eppler ext transition |  |  |  | L/D Max: | 115.562 | at alpha= | 6 | deg
Re: | 16000000 |  |  | Cd Min: | 0.00513 | at alpha= | -0.5 | deg
Mach: | 0.1 |  |  | Cl=0 at alpha= | -2.4426 | deg
|  |  |  | @ Cl=0.1, Cd= | 0.005578
|  |  |  | @ Cl=0.4, Cd= | 0.0060541
|  |  |  | @ Cl=0.6, Cd= | 0.0065034
alpha (deg) | Cl | Cd | Cm | Cl/Cd
-18 | -0.652 | 0.1267 | -0.013 | -5.144
-17.5 | -0.676 | 0.11979 | -0.013 | -5.645
-17 | -0.7 | 0.11304 | -0.014 | -6.193
-16.5 | -0.714 | 0.10585 | -0.015 | -6.747
-16 | -0.725 | 0.1023 | -0.016 | -7.083
-15.5 | -0.738 | 0.09254 | -0.017 | -7.975
-15 | -0.747 | 0.08615 | -0.018 | -8.673
-14.5 | -0.764 | 0.07129 | -0.021 | -10.72
-14 | -0.797 | 0.04793 | -0.025 | -16.619
-13.5 | -0.866 | 0.01858 | -0.03 | -46.624
-13 | -0.881 | 0.01353 | -0.032 | -65.126
-12.5 | -0.878 | 0.01218 | -0.033 | -72.039
-12 | -0.87 | 0.01099 | -0.034 | -79.114
-11.5 | -0.855 | 0.01023 | -0.036 | -83.587
-11 | -0.835 | 0.00957 | -0.037 | -87.254
-10.5 | -0.811 | 0.00903 | -0.038 | -89.723
-10 | -0.781 | 0.00862 | -0.039 | -90.626
-9.5 | -0.748 | 0.00819 | -0.041 | -91.39
-9 | -0.711 | 0.00789 | -0.042 | -90.056
-8.5 | -0.67 | 0.0063 | -0.043 | -106.283
-8 | -0.626 | 0.00654 | -0.044 | -95.638
-7.5 | -0.579 | 0.00626 | -0.045 | -92.385
-7 | -0.529 | 0.00651 | -0.047 | -81.25
-6.5 | -0.476 | 0.00629 | -0.048 | -75.724
-6 | -0.422 | 0.00607 | -0.049 | -69.524
-5.5 | -0.365 | 0.00628 | -0.05 | -58.169
-5 | -0.308 | 0.00605 | -0.051 | -50.879
-4.5 | -0.249 | 0.00588 | -0.053 | -42.31
-4 | -0.189 | 0.00576 | -0.054 | -32.828
-3.5 | -0.129 | 0.00585 | -0.055 | -22.036
-3 | -0.068 | 0.0059 | -0.056 | -11.564
-2.5 | -0.007 | 0.00568 | -0.057 | -1.268
-2 | 0.054 | 0.00594 | -0.058 | 9.092
-1.5 | 0.115 | 0.00546 | -0.06 | 21.101
-1 | 0.177 | 0.00519 | -0.061 | 34.094
-0.5 | 0.238 | 0.00513 | -0.062 | 46.415
0 | 0.299 | 0.00589 | -0.063 | 50.691
0.5 | 0.359 | 0.00596 | -0.064 | 60.249
1 | 0.42 | 0.0061 | -0.065 | 68.889
1.5 | 0.481 | 0.00615 | -0.066 | 78.201
2 | 0.54 | 0.00625 | -0.068 | 86.334
2.5 | 0.599 | 0.0065 | -0.069 | 92.167
3 | 0.658 | 0.0067 | -0.07 | 98.209
3.5 | 0.717 | 0.00715 | -0.071 | 100.273
4 | 0.775 | 0.00744 | -0.072 | 104.175
4.5 | 0.831 | 0.0077 | -0.073 | 107.935
5 | 0.886 | 0.00798 | -0.074 | 110.96
5.5 | 0.939 | 0.00825 | -0.075 | 113.777
6 | 0.99 | 0.00857 | -0.076 | 115.562
6.5 | 1.039 | 0.00906 | -0.078 | 114.708
7 | 1.086 | 0.0094 | -0.079 | 115.475
7.5 | 1.129 | 0.0098 | -0.08 | 115.3
8 | 1.17 | 0.01018 | -0.081 | 115.005
8.5 | 1.207 | 0.01064 | -0.082 | 113.396
9 | 1.236 | 0.01108 | -0.083 | 111.619
9.5 | 1.261 | 0.0116 | -0.084 | 108.719
10 | 1.28 | 0.01212 | -0.085 | 105.609
10.5 | 1.293 | 0.01266 | -0.086 | 102.121
11 | 1.301 | 0.01322 | -0.087 | 98.406
11.5 | 1.303 | 0.01384 | -0.088 | 94.127
12 | 1.299 | 0.01448 | -0.089 | 89.716
12.5 | 1.289 | 0.01548 | -0.089 | 83.292
13 | 1.275 | 0.0162 | -0.09 | 78.687
13.5 | 1.256 | 0.01721 | -0.091 | 72.976
14 | 1.231 | 0.01834 | -0.092 | 67.152
14.5 | 1.203 | 0.01969 | -0.093 | 61.071
15 | 1.167 | 0.02224 | -0.093 | 52.479
15.5 | 1.13 | 0.02446 | -0.093 | 46.189
16 | 1.05 | 0.03883 | -0.089 | 27.034
16.5 | 0.935 | 0.0833 | -0.075 | 11.222

## 132. Re 16M Mach 0.10 (2)
BIGFOIL.COM POLAR EXPORT
NACA67-314 a=0.8
NACA67-314 a=0.8 |  |  |  | Cl Max: | 1.7649 | at alpha= | 20 | deg
XFOIL ncrit=9 |  |  |  | L/D Max: | 100.329 | at alpha= | 8.5 | deg
Re: | 16000000 |  |  | Cd Min: | 0.03546 | at alpha= | 20 | deg
Mach: | 0.1 |  |  | Cl=0 at alpha= | -2.7771 | deg
|  |  |  | @ Cl=0.1, Cd= | 0.0043556
|  |  |  | @ Cl=0.4, Cd= | 0.0051068
|  |  |  | @ Cl=0.6, Cd= | 0.0067815
alpha (deg) | Cl | Cd | Cm | Cl/Cd
-20 | -1.4845 | 0.02399 | -0.1166 | -61.8799
-19.5 | -1.4732 | 0.02187 | -0.1132 | -67.3617
-19 | -1.4519 | 0.02035 | -0.1103 | -71.3464
-18.5 | -1.4272 | 0.01907 | -0.1074 | -74.8401
-18 | -1.4021 | 0.01787 | -0.1044 | -78.4611
-17.5 | -1.3703 | 0.01703 | -0.1019 | -80.4639
-17 | -1.3433 | 0.01592 | -0.0986 | -84.3781
-16.5 | -1.3114 | 0.01509 | -0.0958 | -86.9052
-16 | -1.2819 | 0.01413 | -0.0925 | -90.7219
-15.5 | -1.2488 | 0.01336 | -0.0895 | -93.4731
-15 | -1.2148 | 0.01257 | -0.0865 | -96.6428
-14.5 | -1.1796 | 0.01183 | -0.0836 | -99.7126
-14 | -1.1432 | 0.01116 | -0.0807 | -102.4373
-13.5 | -1.1057 | 0.01058 | -0.0779 | -104.5085
-13 | -1.0667 | 0.01011 | -0.0752 | -105.5094
-12.5 | -1.0277 | 0.00969 | -0.0724 | -106.0578
-12 | -0.9837 | 0.00933 | -0.0705 | -105.4341
-11.5 | -0.936 | 0.00894 | -0.0694 | -104.698
-11 | -0.8868 | 0.0086 | -0.0686 | -103.1163
-10.5 | -0.8369 | 0.00826 | -0.0679 | -101.3196
-9.5 | -0.7353 | 0.00761 | -0.0668 | -96.6229
-9 | -0.6836 | 0.0073 | -0.0664 | -93.6438
-8.5 | -0.6317 | 0.00696 | -0.0661 | -90.7615
-8 | -0.579 | 0.00665 | -0.0659 | -87.0677
-7.5 | -0.525 | 0.0064 | -0.0659 | -82.0312
-7 | -0.4709 | 0.00615 | -0.066 | -76.5691
-6.5 | -0.4167 | 0.00589 | -0.0661 | -70.747
-6 | -0.3618 | 0.00567 | -0.0663 | -63.8095
-5.5 | -0.3065 | 0.00547 | -0.0667 | -56.0329
-5 | -0.251 | 0.00528 | -0.067 | -47.5379
-4.5 | -0.1949 | 0.00513 | -0.0675 | -37.9922
-4 | -0.1389 | 0.00496 | -0.0679 | -28.004
-3.5 | -0.0818 | 0.00481 | -0.0686 | -17.0062
-3 | -0.0251 | 0.00465 | -0.0692 | -5.3978
-2.5 | 0.0312 | 0.00454 | -0.0697 | 6.8722
-2 | 0.0881 | 0.00439 | -0.0703 | 20.0683
-1.5 | 0.1434 | 0.00423 | -0.0706 | 33.9007
-1 | 0.198 | 0.00407 | -0.0708 | 48.6486
-0.5 | 0.2446 | 0.0043 | -0.0694 | 56.8837
0 | 0.2838 | 0.00472 | -0.0665 | 60.1271
0.5 | 0.3289 | 0.0047 | -0.0648 | 69.9787
1 | 0.3561 | 0.00484 | -0.0594 | 73.5744
1.5 | 0.3873 | 0.00514 | -0.0548 | 75.3502
2 | 0.4179 | 0.00506 | -0.0498 | 82.5889
2.5 | 0.4539 | 0.00535 | -0.0459 | 84.8411
3 | 0.4911 | 0.00573 | -0.0425 | 85.7068
3.5 | 0.5305 | 0.00612 | -0.0395 | 86.683
4 | 0.5703 | 0.00655 | -0.0367 | 87.0687
4.5 | 0.6152 | 0.0069 | -0.0349 | 89.1594
5 | 0.6598 | 0.00721 | -0.0332 | 91.5118
5.5 | 0.7067 | 0.00749 | -0.0319 | 94.3525
6 | 0.7519 | 0.00781 | -0.0303 | 96.274
6.5 | 0.7979 | 0.00812 | -0.0289 | 98.2635
7 | 0.8432 | 0.00847 | -0.0275 | 99.5514
7.5 | 0.8868 | 0.00889 | -0.0257 | 99.7525
8 | 0.9299 | 0.00933 | -0.0239 | 99.6677
8.5 | 0.9752 | 0.00972 | -0.0225 | 100.3292
9 | 1.0179 | 0.01021 | -0.0207 | 99.6964
9.5 | 1.0607 | 0.01067 | -0.019 | 99.4096
10 | 1.1042 | 0.01113 | -0.0174 | 99.2093
10.5 | 1.1452 | 0.01171 | -0.0155 | 97.7968
11 | 1.1854 | 0.01227 | -0.0135 | 96.6096
11.5 | 1.2272 | 0.01281 | -0.0118 | 95.8002
12 | 1.2684 | 0.01339 | -0.01 | 94.7274
13 | 1.3457 | 0.01473 | -0.0059 | 91.3578
14 | 1.4155 | 0.01648 | -0.0009 | 85.892
15 | 1.4841 | 0.01819 | 0.0039 | 81.5888
15.5 | 1.5176 | 0.01914 | 0.0063 | 79.2894
16 | 1.5443 | 0.02017 | 0.0098 | 76.5642
16.5 | 1.6058 | 0.02157 | 0.0056 | 74.446
17 | 1.6684 | 0.02332 | 0.0006 | 71.5437
18 | 1.6975 | 0.0265 | 0.0107 | 64.0566
18.5 | 1.7152 | 0.02864 | 0.014 | 59.8883
19 | 1.7346 | 0.03069 | 0.017 | 56.52
19.5 | 1.7524 | 0.03293 | 0.0199 | 53.2159
20 | 1.7649 | 0.03546 | 0.0231 | 49.7716

## 133. Re 16M Mach 0.25 (1)
BIGFOIL.COM POLAR EXPORT
NACA67-314 a=0.8
NACA67-314 a=0.8 |  |  |  | Cl Max: | 1.253 | at alpha= | 10 | deg
JavaFoil+Calcfoil stall+Eppler ext transition |  |  |  | L/D Max: | 112.747 | at alpha= | 6.5 | deg
Re: | 16000000 |  |  | Cd Min: | 0.00557 | at alpha= | -1.5 | deg
Mach: | 0.25 |  |  | Cl=0 at alpha= | -2.4436 | deg
|  |  |  | @ Cl=0.1, Cd= | 0.0056129
|  |  |  | @ Cl=0.4, Cd= | 0.006105
|  |  |  | @ Cl=0.6, Cd= | 0.0065561
alpha (deg) | Cl | Cd | Cm | Cl/Cd
-16.5 | -0.409 | 0.13474 | -0.012 | -3.039
-16 | -0.455 | 0.11481 | -0.014 | -3.963
-15.5 | -0.496 | 0.10844 | -0.015 | -4.577
-15 | -0.533 | 0.10345 | -0.016 | -5.151
-14.5 | -0.566 | 0.09732 | -0.016 | -5.814
-14 | -0.595 | 0.08935 | -0.018 | -6.662
-13.5 | -0.619 | 0.08423 | -0.019 | -7.344
-13 | -0.638 | 0.07772 | -0.02 | -8.214
-12.5 | -0.655 | 0.06973 | -0.022 | -9.393
-12 | -0.682 | 0.05154 | -0.027 | -13.241
-11.5 | -0.789 | 0.01176 | -0.036 | -67.117
-11 | -0.788 | 0.01057 | -0.038 | -74.611
-10.5 | -0.779 | 0.00979 | -0.039 | -79.522
-10 | -0.761 | 0.0092 | -0.04 | -82.743
-9.5 | -0.737 | 0.00877 | -0.042 | -83.978
-9 | -0.707 | 0.0083 | -0.043 | -85.112
-8.5 | -0.671 | 0.00785 | -0.044 | -85.536
-8 | -0.631 | 0.00748 | -0.045 | -84.297
-7.5 | -0.586 | 0.00599 | -0.047 | -97.774
-7 | -0.537 | 0.00622 | -0.048 | -86.401
-6.5 | -0.485 | 0.00599 | -0.049 | -81.029
-6 | -0.431 | 0.00625 | -0.05 | -68.93
-5.5 | -0.374 | 0.00598 | -0.052 | -62.503
-5 | -0.315 | 0.00582 | -0.053 | -54.228
-4.5 | -0.255 | 0.00595 | -0.054 | -42.93
-4 | -0.194 | 0.00584 | -0.055 | -33.238
-3.5 | -0.132 | 0.00591 | -0.056 | -22.394
-3 | -0.07 | 0.00595 | -0.058 | -11.776
-2.5 | -0.007 | 0.00575 | -0.059 | -1.287
-2 | 0.055 | 0.00572 | -0.06 | 9.69
-1.5 | 0.118 | 0.00557 | -0.061 | 21.283
-1 | 0.182 | 0.00587 | -0.062 | 30.973
-0.5 | 0.245 | 0.00589 | -0.064 | 41.559
0 | 0.306 | 0.00591 | -0.065 | 51.818
0.5 | 0.369 | 0.006 | -0.066 | 61.488
1 | 0.431 | 0.00621 | -0.067 | 69.434
1.5 | 0.494 | 0.00627 | -0.068 | 78.677
2 | 0.554 | 0.00636 | -0.069 | 87.077
2.5 | 0.615 | 0.00662 | -0.071 | 92.934
3 | 0.676 | 0.00686 | -0.072 | 98.492
3.5 | 0.736 | 0.0074 | -0.073 | 99.413
4 | 0.794 | 0.00764 | -0.074 | 104.023
4.5 | 0.852 | 0.00793 | -0.075 | 107.391
5 | 0.907 | 0.00823 | -0.076 | 110.183
5.5 | 0.961 | 0.00854 | -0.077 | 112.549
6 | 1.012 | 0.00903 | -0.078 | 112.071
6.5 | 1.06 | 0.0094 | -0.08 | 112.747
7 | 1.105 | 0.00981 | -0.081 | 112.667
7.5 | 1.146 | 0.01023 | -0.082 | 112.032
8 | 1.183 | 0.01068 | -0.083 | 110.798
8.5 | 1.214 | 0.01119 | -0.084 | 108.491
9 | 1.235 | 0.01171 | -0.085 | 105.497
9.5 | 1.248 | 0.01233 | -0.086 | 101.282
10 | 1.253 | 0.0129 | -0.087 | 97.19
10.5 | 1.249 | 0.01357 | -0.088 | 92.072
11 | 1.236 | 0.01431 | -0.089 | 86.347
11.5 | 1.212 | 0.01517 | -0.09 | 79.92
12 | 1.179 | 0.01622 | -0.091 | 72.692
12.5 | 1.137 | 0.01741 | -0.092 | 65.276
13 | 1.081 | 0.01989 | -0.092 | 54.352
13.5 | 1.022 | 0.02106 | -0.093 | 48.517
14 | 0.823 | 0.07794 | -0.068 | 10.559
14.5 | 0.749 | 0.09363 | -0.061 | 7.996
15 | 0.68 | 0.10352 | -0.058 | 6.57

## 134. Re 16M Mach 0.25 (2)
BIGFOIL.COM POLAR EXPORT
NACA67-314 a=0.8
NACA67-314 a=0.8 |  |  |  | Cl Max: | 1.7111 | at alpha= | 18.5 | deg
XFOIL ncrit=9 |  |  |  | L/D Max: | 95.1706 | at alpha= | 7.5 | deg
Re: | 16000000 |  |  | Cd Min: | 0.12261 | at alpha= | -20 | deg
Mach: | 0.25 |  |  | Cl=0 at alpha= | -2.8038 | deg
|  |  |  | @ Cl=0.1, Cd= | 0.0043934
|  |  |  | @ Cl=0.4, Cd= | 0.0051452
|  |  |  | @ Cl=0.6, Cd= | 0.0070769
alpha (deg) | Cl | Cd | Cm | Cl/Cd
-20 | -0.7827 | 0.12261 | -0.0888 | -6.3837
-19.5 | -1.2383 | 0.04855 | -0.1414 | -25.5057
-18.5 | -1.2857 | 0.03412 | -0.1435 | -37.6817
-18 | -1.2783 | 0.03067 | -0.1413 | -41.6792
-17.5 | -1.2941 | 0.02633 | -0.1369 | -49.1493
-17 | -1.297 | 0.02307 | -0.1316 | -56.2202
-16.5 | -1.2915 | 0.02045 | -0.1261 | -63.154
-16 | -1.2808 | 0.01822 | -0.1202 | -70.2964
-15.5 | -1.2579 | 0.01662 | -0.115 | -75.6859
-15 | -1.2313 | 0.01518 | -0.1099 | -81.1133
-14.5 | -1.2003 | 0.01394 | -0.1051 | -86.1047
-14 | -1.1643 | 0.01296 | -0.1008 | -89.838
-13.5 | -1.1264 | 0.01208 | -0.0967 | -93.245
-13 | -1.0859 | 0.01133 | -0.0929 | -95.8429
-12.5 | -1.0438 | 0.01066 | -0.0893 | -97.9174
-12 | -1.001 | 0.01005 | -0.0858 | -99.602
-11.5 | -0.9581 | 0.00953 | -0.0823 | -100.5352
-11 | -0.9131 | 0.00913 | -0.0792 | -100.011
-10.5 | -0.8621 | 0.00869 | -0.0773 | -99.206
-10 | -0.8096 | 0.00832 | -0.0758 | -97.3077
-9.5 | -0.7568 | 0.00794 | -0.0744 | -95.3149
-9 | -0.7026 | 0.00761 | -0.0734 | -92.3259
-8.5 | -0.6487 | 0.00722 | -0.0724 | -89.8476
-8 | -0.5944 | 0.00686 | -0.0716 | -86.6472
-7.5 | -0.5389 | 0.00655 | -0.0711 | -82.2748
-7 | -0.4826 | 0.00629 | -0.0708 | -76.725
-6.5 | -0.4264 | 0.00603 | -0.0705 | -70.7131
-6 | -0.3698 | 0.00578 | -0.0704 | -63.9792
-5.5 | -0.3131 | 0.00555 | -0.0703 | -56.4144
-5 | -0.2555 | 0.00536 | -0.0705 | -47.6679
-4.5 | -0.198 | 0.00518 | -0.0707 | -38.2239
-4 | -0.14 | 0.00502 | -0.0711 | -27.8884
-3.5 | -0.0814 | 0.00485 | -0.0716 | -16.7835
-3 | -0.0228 | 0.00468 | -0.0721 | -4.8718
-2.5 | 0.0353 | 0.00457 | -0.0726 | 7.7243
-2 | 0.0937 | 0.00441 | -0.0732 | 21.2472
-1.5 | 0.1507 | 0.00426 | -0.0734 | 35.3756
-1 | 0.207 | 0.00408 | -0.0736 | 50.7353
-0.5 | 0.2574 | 0.00415 | -0.0726 | 62.0241
0 | 0.2949 | 0.00464 | -0.0689 | 63.556
0.5 | 0.3382 | 0.00467 | -0.0665 | 72.4197
1 | 0.3623 | 0.0048 | -0.0601 | 75.4792
1.5 | 0.3801 | 0.0051 | -0.0521 | 74.5294
2 | 0.4065 | 0.00516 | -0.046 | 78.7791
2.5 | 0.4446 | 0.00551 | -0.0423 | 80.6897
3 | 0.4836 | 0.00592 | -0.0389 | 81.6892
3.5 | 0.5246 | 0.00633 | -0.0359 | 82.8752
4 | 0.5666 | 0.00678 | -0.0332 | 83.5693
4.5 | 0.6116 | 0.00718 | -0.0311 | 85.1811
5 | 0.6577 | 0.00754 | -0.0292 | 87.2281
5.5 | 0.7063 | 0.00783 | -0.0278 | 90.2043
6 | 0.7532 | 0.00818 | -0.026 | 92.0782
6.5 | 0.8005 | 0.00853 | -0.0244 | 93.8453
7 | 0.8473 | 0.00892 | -0.0226 | 94.9888
7.5 | 0.8927 | 0.00938 | -0.0206 | 95.1706
8 | 0.9369 | 0.00989 | -0.0184 | 94.7321
8.5 | 0.9834 | 0.01035 | -0.0166 | 95.0145
9 | 1.0291 | 0.01085 | -0.0147 | 94.8479
9.5 | 1.0726 | 0.01141 | -0.0123 | 94.0053
10 | 1.1175 | 0.01197 | -0.0102 | 93.3584
10.5 | 1.1606 | 0.01262 | -0.0078 | 91.9651
11 | 1.2033 | 0.01325 | -0.0053 | 90.8151
11.5 | 1.2468 | 0.01391 | -0.003 | 89.6334
12 | 1.2888 | 0.01465 | -0.0004 | 87.9727
13 | 1.3678 | 0.01645 | 0.0054 | 83.1489
13.5 | 1.4037 | 0.01752 | 0.0087 | 80.1199
14 | 1.4427 | 0.0185 | 0.0116 | 77.9838
14.5 | 1.4778 | 0.01965 | 0.015 | 75.2061
15 | 1.5129 | 0.02083 | 0.0184 | 72.6308
15.5 | 1.5427 | 0.02228 | 0.0222 | 69.2415
16.5 | 1.6201 | 0.02618 | 0.0252 | 61.8831
17 | 1.6577 | 0.02855 | 0.0263 | 58.063
17.5 | 1.6859 | 0.03125 | 0.0287 | 53.9488
18 | 1.7026 | 0.03412 | 0.0326 | 49.9004
18.5 | 1.7111 | 0.03756 | 0.0368 | 45.5564
19 | 1.7086 | 0.04135 | 0.0421 | 41.3204
19.5 | 1.7084 | 0.04562 | 0.0459 | 37.4485
20 | 1.695 | 0.05179 | 0.0484 | 32.7283

## 135. Re 16M Mach 0.50 (1)
BIGFOIL.COM POLAR EXPORT
NACA67-314 a=0.8
NACA67-314 a=0.8 |  |  |  | Cl Max: | 1.229 | at alpha= | 20 | deg
JavaFoil+Calcfoil stall+Eppler ext transition |  |  |  | L/D Max: | 104.983 | at alpha= | 5 | deg
Re: | 16000000 |  |  | Cd Min: | 0.00495 | at alpha= | -3 | deg
Mach: | 0.5 |  |  | Cl=0 at alpha= | -2.4429 | deg
|  |  |  | @ Cl=0.1, Cd= | 0.0058626
|  |  |  | @ Cl=0.4, Cd= | 0.0064133
|  |  |  | @ Cl=0.6, Cd= | 0.0068633
alpha (deg) | Cl | Cd | Cm | Cl/Cd
-20 | -0.97 | 0.16916 | -0.012 | -5.735
-19.5 | -0.942 | 0.16415 | -0.013 | -5.74
-19 | -0.915 | 0.16104 | -0.013 | -5.679
-18.5 | -0.89 | 0.14622 | -0.014 | -6.087
-18 | -0.861 | 0.14088 | -0.015 | -6.113
-17.5 | -0.834 | 0.13702 | -0.015 | -6.083
-17 | -0.806 | 0.13024 | -0.016 | -6.186
-16.5 | -0.779 | 0.12359 | -0.016 | -6.301
-16 | -0.752 | 0.11335 | -0.017 | -6.633
-15.5 | -0.725 | 0.1096 | -0.018 | -6.617
-15 | -0.699 | 0.09874 | -0.019 | -7.077
-14.5 | -0.675 | 0.08971 | -0.021 | -7.521
-14 | -0.655 | 0.07706 | -0.023 | -8.499
-13.5 | -0.673 | 0.03988 | -0.031 | -16.865
-13 | -0.698 | 0.01589 | -0.036 | -43.941
-12.5 | -0.558 | 0.08583 | -0.021 | -6.5
-12 | -0.532 | 0.07657 | -0.022 | -6.944
-11.5 | -0.509 | 0.06547 | -0.026 | -7.78
-11 | -0.542 | 0.02236 | -0.039 | -24.235
-10.5 | -0.539 | 0.01245 | -0.043 | -43.328
-10 | -0.419 | 0.06824 | -0.022 | -6.139
-9.5 | -0.392 | 0.059 | -0.024 | -6.651
-9 | -0.368 | 0.05172 | -0.028 | -7.11
-8.5 | -0.41 | 0.00989 | -0.049 | -41.489
-8 | -0.309 | 0.04976 | -0.027 | -6.218
-7.5 | -0.398 | 0.04468 | -0.03 | -8.916
-7 | -0.524 | 0.00835 | -0.053 | -62.83
-6.5 | -0.502 | 0.00767 | -0.055 | -65.428
-6 | -0.459 | 0.00712 | -0.056 | -64.518
-5.5 | -0.406 | 0.00683 | -0.057 | -59.386
-5 | -0.346 | 0.00653 | -0.059 | -52.953
-4.5 | -0.282 | 0.00522 | -0.06 | -53.988
-4 | -0.215 | 0.00538 | -0.062 | -39.957
-3.5 | -0.147 | 0.00524 | -0.063 | -28.061
-3 | -0.078 | 0.00495 | -0.064 | -15.74
-2.5 | -0.008 | 0.00579 | -0.066 | -1.423
-2 | 0.062 | 0.00583 | -0.067 | 10.626
-1.5 | 0.132 | 0.00589 | -0.068 | 22.464
-1 | 0.203 | 0.00585 | -0.069 | 34.76
-0.5 | 0.274 | 0.00604 | -0.071 | 45.315
0 | 0.341 | 0.00627 | -0.072 | 54.449
0.5 | 0.411 | 0.00644 | -0.073 | 63.843
1 | 0.48 | 0.00667 | -0.075 | 72.067
1.5 | 0.55 | 0.00678 | -0.076 | 81.072
2 | 0.616 | 0.00689 | -0.077 | 89.456
2.5 | 0.684 | 0.00732 | -0.079 | 93.359
3 | 0.751 | 0.00792 | -0.08 | 94.844
3.5 | 0.817 | 0.00831 | -0.081 | 98.29
4 | 0.88 | 0.00866 | -0.082 | 101.642
4.5 | 0.94 | 0.00905 | -0.084 | 103.84
5 | 0.996 | 0.00949 | -0.085 | 104.983
5.5 | 1.046 | 0.01018 | -0.086 | 102.759
6 | 1.087 | 0.01075 | -0.087 | 101.028
6.5 | 1.114 | 0.0114 | -0.089 | 97.726
7 | 1.118 | 0.01211 | -0.09 | 92.337
7.5 | 1.075 | 0.01307 | -0.091 | 82.227
8 | 0.702 | 0.01394 | -0.092 | 50.399
8.5 | 0.734 | 0.01537 | -0.093 | 47.765
9 | 0.632 | 0.06023 | -0.049 | 10.485
9.5 | 0.798 | 0.01686 | -0.095 | 47.332
10 | 0.687 | 0.06591 | -0.053 | 10.428
10.5 | 0.864 | 0.0171 | -0.098 | 50.536
11 | 0.895 | 0.01853 | -0.099 | 48.323
11.5 | 0.924 | 0.02032 | -0.1 | 45.478
12 | 0.806 | 0.07466 | -0.065 | 10.793
12.5 | 0.823 | 0.08714 | -0.058 | 9.444
13 | 1.016 | 0.02319 | -0.102 | 43.805
13.5 | 0.905 | 0.07504 | -0.076 | 12.065
14 | 0.95 | 0.06998 | -0.083 | 13.58
14.5 | 0.939 | 0.10076 | -0.068 | 9.319
15 | 0.958 | 0.11516 | -0.063 | 8.32
15.5 | 0.986 | 0.11812 | -0.065 | 8.351
16 | 1.016 | 0.12187 | -0.069 | 8.339
16.5 | 1.045 | 0.12731 | -0.071 | 8.209
17 | 1.065 | 0.14774 | -0.067 | 7.211
17.5 | 1.093 | 0.14939 | -0.069 | 7.318
18 | 1.121 | 0.15554 | -0.071 | 7.208
18.5 | 1.15 | 0.16056 | -0.074 | 7.162
19 | 1.173 | 0.17882 | -0.072 | 6.559
19.5 | 1.201 | 0.18676 | -0.075 | 6.433
20 | 1.229 | 0.19055 | -0.076 | 6.448

## 136. Re 16M Mach 0.50 (2)
BIGFOIL.COM POLAR EXPORT
NACA67-314 a=0.8
NACA67-314 a=0.8 |  |  |  | Cl Max: | 1.1938 | at alpha= | 10.5 | deg
XFOIL ncrit=9 |  |  |  | L/D Max: | 86.6262 | at alpha= | 0 | deg
Re: | 16000000 |  |  | Cd Min: | 0.1238 | at alpha= | 15.5 | deg
Mach: | 0.5 |  |  | Cl=0 at alpha= | -2.9421 | deg
|  |  |  | @ Cl=0.1, Cd= | 0.004612
|  |  |  | @ Cl=0.4, Cd= | 0.0060906
|  |  |  | @ Cl=0.6, Cd= | 0.0087409
alpha (deg) | Cl | Cd | Cm | Cl/Cd
-13.5 | -0.3642 | 0.09407 | -0.1295 | -3.8716
-13 | -0.3801 | 0.08348 | -0.136 | -4.5532
-12.5 | -0.4017 | 0.07259 | -0.1427 | -5.5338
-12 | -0.4195 | 0.06195 | -0.1495 | -6.7716
-11.5 | -0.433 | 0.04927 | -0.1598 | -8.7883
-11 | -0.4628 | 0.0406 | -0.1634 | -11.399
-10.5 | -0.5035 | 0.03361 | -0.161 | -14.9807
-10 | -0.5476 | 0.0277 | -0.1538 | -19.769
-9.5 | -0.5946 | 0.02226 | -0.1427 | -26.7116
-9 | -0.6314 | 0.01735 | -0.1296 | -36.3919
-8.5 | -0.6546 | 0.01211 | -0.1164 | -54.0545
-8 | -0.6238 | 0.00869 | -0.109 | -71.7837
-7.5 | -0.5753 | 0.00757 | -0.1026 | -75.9974
-7 | -0.5219 | 0.00702 | -0.0974 | -74.3447
-6.5 | -0.4597 | 0.00661 | -0.0942 | -69.5461
-6 | -0.3962 | 0.00628 | -0.0918 | -63.0892
-5.5 | -0.3328 | 0.00598 | -0.0898 | -55.6522
-5 | -0.2688 | 0.00571 | -0.0884 | -47.0753
-4.5 | -0.2039 | 0.00546 | -0.0874 | -37.3443
-4 | -0.139 | 0.00523 | -0.0868 | -26.5774
-3.5 | -0.0736 | 0.00504 | -0.0865 | -14.6032
-3 | -0.0076 | 0.00487 | -0.0865 | -1.5606
-2.5 | 0.058 | 0.00469 | -0.0866 | 12.3667
-2 | 0.1226 | 0.00457 | -0.0866 | 26.8271
-1 | 0.2492 | 0.00415 | -0.0865 | 60.0482
-0.5 | 0.31 | 0.00393 | -0.086 | 78.8804
0 | 0.3569 | 0.00412 | -0.0826 | 86.6262
0.5 | 0.3761 | 0.00462 | -0.0734 | 81.4069
1 | 0.3629 | 0.00489 | -0.0572 | 74.2127
1.5 | 0.368 | 0.00557 | -0.0454 | 66.0682
2 | 0.3825 | 0.00581 | -0.0358 | 65.8348
2.5 | 0.4193 | 0.0064 | -0.0306 | 65.5156
3 | 0.4636 | 0.00692 | -0.0268 | 66.9942
3.5 | 0.506 | 0.00756 | -0.0227 | 66.9312
4.5 | 0.5999 | 0.00874 | -0.016 | 68.6384
5 | 0.6536 | 0.00921 | -0.0137 | 70.9663
5.5 | 0.708 | 0.00966 | -0.0114 | 73.2919
6 | 0.7613 | 0.01016 | -0.0088 | 74.9311
6.5 | 0.816 | 0.01068 | -0.0061 | 76.4045
7 | 0.8685 | 0.01131 | -0.0029 | 76.7905
7.5 | 0.9198 | 0.01202 | 0.0007 | 76.5225
8 | 0.9738 | 0.01272 | 0.0041 | 76.5566
8.5 | 1.0275 | 0.01348 | 0.0079 | 76.224
9 | 1.0811 | 0.01432 | 0.0121 | 75.4958
9.5 | 1.1327 | 0.01535 | 0.0169 | 73.7915
10 | 1.1758 | 0.01683 | 0.0233 | 69.8633
10.5 | 1.1938 | 0.01964 | 0.0325 | 60.7841
11 | 1.1799 | 0.02457 | 0.043 | 48.022
11.5 | 1.1487 | 0.03109 | 0.0523 | 36.9476
12 | 1.107 | 0.03883 | 0.0593 | 28.5089
12.5 | 1.0655 | 0.04767 | 0.0629 | 22.3516
13 | 1.0244 | 0.05803 | 0.0624 | 17.6529
14.5 | 0.938 | 0.0971 | 0.04 | 9.6601
15 | 0.9218 | 0.11091 | 0.031 | 8.3112
15.5 | 0.9061 | 0.1238 | 0.0232 | 7.3191

## 137. Re 18M Mach 0.00 (1)
BIGFOIL.COM POLAR EXPORT
NACA67-314 a=0.8
NACA67-314 a=0.8 |  |  |  | Cl Max: | 1.313 | at alpha= | 11.5 | deg
JavaFoil+Calcfoil stall+Eppler ext transition |  |  |  | L/D Max: | 118.209 | at alpha= | 7.5 | deg
Re: | 18000000 |  |  | Cd Min: | 0.0052 | at alpha= | -0.5 | deg
Mach: | 0 |  |  | Cl=0 at alpha= | -2.4426 | deg
|  |  |  | @ Cl=0.1, Cd= | 0.0057638
|  |  |  | @ Cl=0.4, Cd= | 0.006158
|  |  |  | @ Cl=0.6, Cd= | 0.006662
alpha (deg) | Cl | Cd | Cm | Cl/Cd
-18 | -0.697 | 0.12181 | -0.013 | -5.724
-17.5 | -0.719 | 0.11389 | -0.014 | -6.316
-17 | -0.74 | 0.10678 | -0.015 | -6.929
-16.5 | -0.751 | 0.1003 | -0.016 | -7.488
-16 | -0.759 | 0.09577 | -0.017 | -7.924
-15.5 | -0.771 | 0.08518 | -0.018 | -9.054
-15 | -0.788 | 0.07084 | -0.021 | -11.119
-14.5 | -0.839 | 0.03745 | -0.025 | -22.412
-14 | -0.896 | 0.01667 | -0.029 | -53.745
-13.5 | -0.894 | 0.01557 | -0.03 | -57.396
-13 | -0.901 | 0.01235 | -0.032 | -72.953
-12.5 | -0.892 | 0.01139 | -0.033 | -78.352
-12 | -0.88 | 0.01049 | -0.034 | -83.864
-11.5 | -0.863 | 0.00982 | -0.035 | -87.883
-11 | -0.84 | 0.00935 | -0.037 | -89.887
-10.5 | -0.814 | 0.00874 | -0.038 | -93.191
-10 | -0.784 | 0.00835 | -0.039 | -93.832
-9.5 | -0.749 | 0.008 | -0.04 | -93.657
-9 | -0.711 | 0.00765 | -0.042 | -92.966
-8.5 | -0.67 | 0.00667 | -0.043 | -100.421
-8 | -0.625 | 0.00639 | -0.044 | -97.827
-7.5 | -0.577 | 0.00661 | -0.045 | -87.354
-7 | -0.527 | 0.00636 | -0.046 | -82.821
-6.5 | -0.475 | 0.00615 | -0.048 | -77.173
-6 | -0.42 | 0.0064 | -0.049 | -65.667
-5.5 | -0.364 | 0.00607 | -0.05 | -59.974
-5 | -0.306 | 0.00598 | -0.051 | -51.19
-4.5 | -0.248 | 0.00588 | -0.052 | -42.11
-4 | -0.188 | 0.00594 | -0.054 | -31.669
-3.5 | -0.128 | 0.00595 | -0.055 | -21.567
-3 | -0.068 | 0.00603 | -0.056 | -11.251
-2.5 | -0.007 | 0.00593 | -0.057 | -1.208
-2 | 0.054 | 0.00599 | -0.058 | 8.972
-1.5 | 0.115 | 0.00569 | -0.059 | 20.176
-1 | 0.176 | 0.0056 | -0.06 | 31.415
-0.5 | 0.237 | 0.0052 | -0.062 | 45.602
0 | 0.297 | 0.00603 | -0.063 | 49.305
0.5 | 0.358 | 0.00613 | -0.064 | 58.341
1 | 0.418 | 0.00617 | -0.065 | 67.844
1.5 | 0.479 | 0.00632 | -0.066 | 75.743
2 | 0.537 | 0.00645 | -0.067 | 83.328
2.5 | 0.597 | 0.00666 | -0.068 | 89.613
3 | 0.656 | 0.0067 | -0.07 | 97.895
3.5 | 0.714 | 0.00721 | -0.071 | 99.048
4 | 0.771 | 0.0073 | -0.072 | 105.636
4.5 | 0.827 | 0.00752 | -0.073 | 109.956
5 | 0.882 | 0.00777 | -0.074 | 113.549
5.5 | 0.935 | 0.00804 | -0.075 | 116.259
6 | 0.986 | 0.00838 | -0.076 | 117.705
6.5 | 1.036 | 0.00882 | -0.077 | 117.383
7 | 1.082 | 0.00918 | -0.078 | 117.963
7.5 | 1.127 | 0.00953 | -0.079 | 118.209
8 | 1.168 | 0.00989 | -0.08 | 118.042
8.5 | 1.205 | 0.01035 | -0.081 | 116.437
9 | 1.236 | 0.01075 | -0.082 | 114.988
9.5 | 1.262 | 0.01124 | -0.083 | 112.225
10 | 1.282 | 0.01168 | -0.084 | 109.83
10.5 | 1.298 | 0.01224 | -0.085 | 106.007
11 | 1.308 | 0.01274 | -0.086 | 102.692
11.5 | 1.313 | 0.01328 | -0.087 | 98.936
12 | 1.313 | 0.01395 | -0.088 | 94.157
12.5 | 1.308 | 0.01478 | -0.089 | 88.477
13 | 1.297 | 0.01556 | -0.09 | 83.398
13.5 | 1.282 | 0.01651 | -0.091 | 77.663
14 | 1.263 | 0.01747 | -0.092 | 72.291
14.5 | 1.24 | 0.0186 | -0.092 | 66.662
15 | 1.211 | 0.02079 | -0.093 | 58.234
15.5 | 1.181 | 0.02213 | -0.093 | 53.374
16 | 1.144 | 0.02527 | -0.094 | 45.264
16.5 | 1.102 | 0.02964 | -0.093 | 37.164

## 138. Re 18M Mach 0.00 (2)
BIGFOIL.COM POLAR EXPORT
NACA67-314 a=0.8
NACA67-314 a=0.8 |  |  |  | Cl Max: | 1.7883 | at alpha= | 20 | deg
XFOIL ncrit=9 |  |  |  | L/D Max: | 103.712 | at alpha= | 8.5 | deg
Re: | 18000000 |  |  | Cd Min: | 0.0328 | at alpha= | 20 | deg
Mach: | 0 |  |  | Cl=0 at alpha= | -2.7637 | deg
|  |  |  | @ Cl=0.1, Cd= | 0.0043094
|  |  |  | @ Cl=0.4, Cd= | 0.00532
|  |  |  | @ Cl=0.6, Cd= | 0.0065808
alpha (deg) | Cl | Cd | Cm | Cl/Cd
-18.5 | -1.4411 | 0.01735 | -0.0998 | -83.0605
-18 | -1.4137 | 0.01637 | -0.0971 | -86.3592
-17.5 | -1.3824 | 0.01556 | -0.0947 | -88.8432
-17 | -1.3524 | 0.0147 | -0.0919 | -92
-16.5 | -1.3196 | 0.014 | -0.0894 | -94.2571
-15 | -1.2157 | 0.01201 | -0.0818 | -101.224
-14.5 | -1.1812 | 0.01131 | -0.0789 | -104.4385
-14 | -1.1455 | 0.01069 | -0.0761 | -107.1562
-13.5 | -1.1091 | 0.01015 | -0.0733 | -109.2709
-13 | -1.0712 | 0.00973 | -0.0706 | -110.0925
-12.5 | -1.0299 | 0.00936 | -0.0685 | -110.0321
-12 | -0.983 | 0.009 | -0.0675 | -109.2222
-11.5 | -0.9351 | 0.00864 | -0.0667 | -108.2292
-11 | -0.886 | 0.00832 | -0.0661 | -106.4904
-10.5 | -0.8361 | 0.008 | -0.0656 | -104.5125
-10 | -0.7855 | 0.00771 | -0.0653 | -101.8807
-9.5 | -0.7344 | 0.00741 | -0.065 | -99.1093
-9 | -0.6825 | 0.00711 | -0.0648 | -95.9916
-8.5 | -0.6307 | 0.00679 | -0.0646 | -92.8866
-8 | -0.5783 | 0.00648 | -0.0645 | -89.2438
-7.5 | -0.5245 | 0.00624 | -0.0647 | -84.0545
-7 | -0.4705 | 0.00601 | -0.0649 | -78.2862
-6.5 | -0.4165 | 0.00576 | -0.065 | -72.309
-6 | -0.3618 | 0.00555 | -0.0653 | -65.1892
-5.5 | -0.3069 | 0.00535 | -0.0657 | -57.3645
-5 | -0.2515 | 0.00518 | -0.0661 | -48.5521
-4.5 | -0.1958 | 0.00502 | -0.0666 | -39.004
-4 | -0.1395 | 0.00485 | -0.0672 | -28.7629
-3.5 | -0.0828 | 0.00471 | -0.0679 | -17.5796
-3 | -0.0268 | 0.00458 | -0.0684 | -5.8515
-2.5 | 0.0299 | 0.00445 | -0.0691 | 6.7191
-2 | 0.0859 | 0.00434 | -0.0696 | 19.7926
-1.5 | 0.1412 | 0.00422 | -0.07 | 33.4597
-1 | 0.1926 | 0.00422 | -0.0696 | 45.6398
-0.5 | 0.2358 | 0.00461 | -0.0675 | 51.1497
0 | 0.2773 | 0.00491 | -0.0651 | 56.4766
0.5 | 0.3241 | 0.00495 | -0.0638 | 65.4747
1 | 0.3527 | 0.0051 | -0.0588 | 69.1569
1.5 | 0.3879 | 0.00532 | -0.055 | 72.9135
2.5 | 0.4565 | 0.00532 | -0.0469 | 85.8083
3 | 0.4953 | 0.00564 | -0.0437 | 87.8191
3.5 | 0.5341 | 0.00604 | -0.0407 | 88.4272
4 | 0.5748 | 0.0064 | -0.0381 | 89.8125
4.5 | 0.6194 | 0.00672 | -0.0364 | 92.1726
5 | 0.6654 | 0.00702 | -0.0349 | 94.7863
5.5 | 0.7112 | 0.00729 | -0.0335 | 97.5583
6 | 0.7571 | 0.00759 | -0.0321 | 99.7497
6.5 | 0.8029 | 0.00788 | -0.0308 | 101.8909
7 | 0.8468 | 0.00824 | -0.0291 | 102.767
7.5 | 0.8912 | 0.00862 | -0.0276 | 103.3875
8 | 0.9341 | 0.00905 | -0.0259 | 103.2155
8.5 | 0.978 | 0.00943 | -0.0243 | 103.7116
9 | 1.0211 | 0.00989 | -0.0228 | 103.2457
9.5 | 1.0648 | 0.01031 | -0.0213 | 103.2784
10 | 1.1066 | 0.01078 | -0.0196 | 102.6531
10.5 | 1.1474 | 0.01135 | -0.0177 | 101.0925
11 | 1.1897 | 0.01183 | -0.0162 | 100.5664
11.5 | 1.2294 | 0.01237 | -0.0143 | 99.3856
12 | 1.2702 | 0.01292 | -0.0126 | 98.3127
12.5 | 1.3101 | 0.01352 | -0.0109 | 96.9009
13.5 | 1.3841 | 0.01494 | -0.0067 | 92.6439
14 | 1.418 | 0.01581 | -0.0043 | 89.6901
15 | 1.4886 | 0.01734 | -0.0001 | 85.8478
15.5 | 1.52 | 0.01829 | 0.0025 | 83.1055
16 | 1.5523 | 0.01919 | 0.0049 | 80.8911
17 | 1.6341 | 0.02154 | 0.0048 | 75.8635
17.5 | 1.6717 | 0.02318 | 0.0048 | 72.1182
18 | 1.7095 | 0.02481 | 0.0047 | 68.9037
18.5 | 1.728 | 0.02679 | 0.0078 | 64.5017
19 | 1.7497 | 0.02866 | 0.0104 | 61.0502
19.5 | 1.7699 | 0.03063 | 0.0129 | 57.7832
20 | 1.7883 | 0.0328 | 0.0154 | 54.5213

## 139. Re 18M Mach 0.10 (1)
BIGFOIL.COM POLAR EXPORT
NACA67-314 a=0.8
NACA67-314 a=0.8 |  |  |  | Cl Max: | 1.303 | at alpha= | 11.5 | deg
JavaFoil+Calcfoil stall+Eppler ext transition |  |  |  | L/D Max: | 117.781 | at alpha= | 7 | deg
Re: | 18000000 |  |  | Cd Min: | 0.00519 | at alpha= | -0.5 | deg
Mach: | 0.1 |  |  | Cl=0 at alpha= | -2.4426 | deg
|  |  |  | @ Cl=0.1, Cd= | 0.0057462
|  |  |  | @ Cl=0.4, Cd= | 0.0061738
|  |  |  | @ Cl=0.6, Cd= | 0.0066612
alpha (deg) | Cl | Cd | Cm | Cl/Cd
-18 | -0.652 | 0.12581 | -0.013 | -5.185
-17.5 | -0.677 | 0.11917 | -0.013 | -5.679
-17 | -0.701 | 0.11148 | -0.014 | -6.288
-16.5 | -0.715 | 0.10505 | -0.015 | -6.805
-16 | -0.726 | 0.10092 | -0.016 | -7.189
-15.5 | -0.74 | 0.09052 | -0.018 | -8.173
-15 | -0.747 | 0.08621 | -0.018 | -8.662
-14.5 | -0.772 | 0.06542 | -0.022 | -11.798
-14 | -0.856 | 0.02237 | -0.028 | -38.255
-13.5 | -0.873 | 0.0167 | -0.03 | -52.297
-13 | -0.884 | 0.01295 | -0.032 | -68.254
-12.5 | -0.879 | 0.0118 | -0.033 | -74.49
-12 | -0.87 | 0.01073 | -0.034 | -81.125
-11.5 | -0.855 | 0.00999 | -0.036 | -85.66
-11 | -0.836 | 0.00936 | -0.037 | -89.308
-10.5 | -0.811 | 0.00883 | -0.038 | -91.799
-10 | -0.782 | 0.00846 | -0.039 | -92.355
-9.5 | -0.748 | 0.00808 | -0.041 | -92.651
-9 | -0.711 | 0.00774 | -0.042 | -91.906
-8.5 | -0.67 | 0.00618 | -0.043 | -108.531
-8 | -0.626 | 0.0064 | -0.044 | -97.875
-7.5 | -0.579 | 0.00619 | -0.045 | -93.466
-7 | -0.529 | 0.0064 | -0.047 | -82.586
-6.5 | -0.476 | 0.00619 | -0.048 | -76.974
-6 | -0.422 | 0.0064 | -0.049 | -65.947
-5.5 | -0.365 | 0.00614 | -0.05 | -59.469
-5 | -0.308 | 0.00601 | -0.051 | -51.231
-4.5 | -0.249 | 0.0059 | -0.053 | -42.202
-4 | -0.189 | 0.00591 | -0.054 | -32.002
-3.5 | -0.129 | 0.00594 | -0.055 | -21.7
-3 | -0.068 | 0.00603 | -0.056 | -11.309
-2.5 | -0.007 | 0.006 | -0.057 | -1.199
-2 | 0.054 | 0.00598 | -0.058 | 9.025
-1.5 | 0.115 | 0.00567 | -0.06 | 20.341
-1 | 0.177 | 0.00528 | -0.061 | 33.491
-0.5 | 0.238 | 0.00519 | -0.062 | 45.957
0 | 0.299 | 0.00606 | -0.063 | 49.265
0.5 | 0.359 | 0.00612 | -0.064 | 58.721
1 | 0.42 | 0.0062 | -0.065 | 67.834
1.5 | 0.481 | 0.00637 | -0.066 | 75.491
2 | 0.54 | 0.00645 | -0.068 | 83.748
2.5 | 0.599 | 0.00666 | -0.069 | 90.065
3 | 0.659 | 0.00673 | -0.07 | 97.893
3.5 | 0.717 | 0.00727 | -0.071 | 98.718
4 | 0.775 | 0.00734 | -0.072 | 105.553
4.5 | 0.831 | 0.00755 | -0.073 | 110.139
5 | 0.886 | 0.00781 | -0.074 | 113.39
5.5 | 0.939 | 0.00809 | -0.075 | 116.02
6 | 0.99 | 0.00845 | -0.076 | 117.194
6.5 | 1.039 | 0.00889 | -0.078 | 116.982
7 | 1.086 | 0.00922 | -0.079 | 117.781
7.5 | 1.13 | 0.00961 | -0.08 | 117.612
8 | 1.171 | 0.00998 | -0.081 | 117.328
8.5 | 1.207 | 0.01043 | -0.082 | 115.768
9 | 1.237 | 0.01085 | -0.083 | 113.97
9.5 | 1.261 | 0.01136 | -0.084 | 111.019
10 | 1.28 | 0.01187 | -0.085 | 107.854
10.5 | 1.293 | 0.0124 | -0.086 | 104.289
11 | 1.301 | 0.01298 | -0.087 | 100.195
11.5 | 1.303 | 0.01354 | -0.088 | 96.261
12 | 1.299 | 0.01416 | -0.089 | 91.747
12.5 | 1.29 | 0.01514 | -0.09 | 85.231
13 | 1.275 | 0.01592 | -0.09 | 80.101
13.5 | 1.256 | 0.01681 | -0.091 | 74.743
14 | 1.232 | 0.01793 | -0.092 | 68.725
14.5 | 1.204 | 0.01924 | -0.093 | 62.547
15 | 1.169 | 0.02158 | -0.093 | 54.159
15.5 | 1.129 | 0.02426 | -0.093 | 46.549
16 | 1.016 | 0.0518 | -0.084 | 19.613
16.5 | 0.935 | 0.08319 | -0.075 | 11.234

## 140. Re 18M Mach 0.10 (2)
BIGFOIL.COM POLAR EXPORT
NACA67-314 a=0.8
NACA67-314 a=0.8 |  |  |  | Cl Max: | 1.7878 | at alpha= | 20 | deg
XFOIL ncrit=9 |  |  |  | L/D Max: | 102.812 | at alpha= | 8.5 | deg
Re: | 18000000 |  |  | Cd Min: | 0.03471 | at alpha= | 20 | deg
Mach: | 0.1 |  |  | Cl=0 at alpha= | -2.7684 | deg
|  |  |  | @ Cl=0.1, Cd= | 0.0043118
|  |  |  | @ Cl=0.4, Cd= | 0.005265
|  |  |  | @ Cl=0.6, Cd= | 0.006635
alpha (deg) | Cl | Cd | Cm | Cl/Cd
-20 | -1.5042 | 0.02288 | -0.115 | -65.743
-19.5 | -1.489 | 0.021 | -0.1117 | -70.9048
-18.5 | -1.4424 | 0.01832 | -0.1058 | -78.7336
-18 | -1.4165 | 0.01718 | -0.1027 | -82.4505
-17.5 | -1.3848 | 0.01632 | -0.1001 | -84.8529
-17 | -1.3557 | 0.01534 | -0.097 | -88.3768
-16.5 | -1.3229 | 0.01456 | -0.0942 | -90.8585
-16 | -1.2899 | 0.01379 | -0.0913 | -93.5388
-15.5 | -1.2561 | 0.01303 | -0.0884 | -96.4006
-15 | -1.2202 | 0.01237 | -0.0857 | -98.6419
-14.5 | -1.1854 | 0.01163 | -0.0826 | -101.9261
-14 | -1.1492 | 0.01098 | -0.0797 | -104.663
-13.5 | -1.1125 | 0.01037 | -0.0767 | -107.2806
-13 | -1.0741 | 0.00988 | -0.0738 | -108.7146
-12.5 | -1.035 | 0.00948 | -0.071 | -109.1772
-12 | -0.9888 | 0.0091 | -0.0696 | -108.6593
-11.5 | -0.9407 | 0.00873 | -0.0686 | -107.7549
-11 | -0.8912 | 0.0084 | -0.0678 | -106.0952
-10.5 | -0.841 | 0.00807 | -0.0671 | -104.2131
-10 | -0.79 | 0.00777 | -0.0667 | -101.6731
-9.5 | -0.7385 | 0.00746 | -0.0662 | -98.9946
-9 | -0.6862 | 0.00716 | -0.066 | -95.838
-8.5 | -0.6339 | 0.00684 | -0.0657 | -92.6754
-8 | -0.5813 | 0.00651 | -0.0655 | -89.2934
-7.5 | -0.5272 | 0.00627 | -0.0655 | -84.0829
-7 | -0.4727 | 0.00603 | -0.0657 | -78.3914
-6.5 | -0.4185 | 0.00578 | -0.0658 | -72.4048
-6 | -0.3633 | 0.00557 | -0.066 | -65.2244
-5.5 | -0.3082 | 0.00537 | -0.0663 | -57.3929
-5 | -0.2524 | 0.00519 | -0.0667 | -48.632
-4.5 | -0.1964 | 0.00503 | -0.0672 | -39.0457
-4 | -0.1397 | 0.00486 | -0.0678 | -28.7449
-3.5 | -0.0828 | 0.00471 | -0.0684 | -17.5796
-3 | -0.0264 | 0.00459 | -0.0689 | -5.7516
-2.5 | 0.0306 | 0.00445 | -0.0696 | 6.8764
-2 | 0.0869 | 0.00434 | -0.0701 | 20.023
-1.5 | 0.1426 | 0.00422 | -0.0705 | 33.7915
-1 | 0.1945 | 0.00421 | -0.0701 | 46.1995
-0.5 | 0.2377 | 0.0046 | -0.068 | 51.6739
0 | 0.279 | 0.0049 | -0.0655 | 56.9388
0.5 | 0.3259 | 0.00494 | -0.0641 | 65.9717
1 | 0.354 | 0.00509 | -0.059 | 69.5481
1.5 | 0.3884 | 0.00531 | -0.055 | 73.145
2 | 0.4219 | 0.00518 | -0.0507 | 81.4479
2.5 | 0.455 | 0.00534 | -0.0462 | 85.206
3 | 0.4938 | 0.00567 | -0.043 | 87.0899
3.5 | 0.5331 | 0.00608 | -0.04 | 87.6809
4 | 0.5737 | 0.00645 | -0.0374 | 88.9457
4.5 | 0.6192 | 0.00677 | -0.0357 | 91.4623
5 | 0.6644 | 0.00708 | -0.0341 | 93.8418
5.5 | 0.7113 | 0.00735 | -0.0328 | 96.7755
6 | 0.7575 | 0.00765 | -0.0314 | 99.0196
6.5 | 0.8029 | 0.00796 | -0.0299 | 100.8668
7 | 0.8479 | 0.00831 | -0.0283 | 102.0337
7.5 | 0.8925 | 0.0087 | -0.0267 | 102.5862
8 | 0.9349 | 0.00915 | -0.0248 | 102.1749
8.5 | 0.9798 | 0.00953 | -0.0233 | 102.8122
9 | 1.0236 | 0.00999 | -0.0217 | 102.4625
9.5 | 1.066 | 0.01045 | -0.0199 | 102.0096
10 | 1.1092 | 0.01092 | -0.0183 | 101.5751
10.5 | 1.1507 | 0.01149 | -0.0164 | 100.148
11 | 1.1919 | 0.01201 | -0.0145 | 99.2423
11.5 | 1.2332 | 0.01255 | -0.0127 | 98.2629
12 | 1.2747 | 0.01311 | -0.011 | 97.2311
12.5 | 1.3127 | 0.0138 | -0.0088 | 95.1232
13 | 1.3516 | 0.01447 | -0.0068 | 93.407
13.5 | 1.3887 | 0.01525 | -0.0046 | 91.0623
14 | 1.4227 | 0.01614 | -0.002 | 88.1475
14.5 | 1.4598 | 0.0169 | 0.0001 | 86.3787
15 | 1.4927 | 0.0178 | 0.0027 | 83.8596
15.5 | 1.5263 | 0.01874 | 0.0051 | 81.4461
16 | 1.5561 | 0.01978 | 0.008 | 78.6704
17 | 1.6381 | 0.02239 | 0.0082 | 73.1621
18 | 1.7103 | 0.02607 | 0.0088 | 65.6041
18.5 | 1.7323 | 0.02797 | 0.0117 | 61.9342
19 | 1.7539 | 0.0299 | 0.0144 | 58.6589
19.5 | 1.7727 | 0.03213 | 0.0172 | 55.1727
20 | 1.7878 | 0.03471 | 0.0199 | 51.5068

## 141. Re 18M Mach 0.25 (1)
BIGFOIL.COM POLAR EXPORT
NACA67-314 a=0.8
NACA67-314 a=0.8 |  |  |  | Cl Max: | 1.254 | at alpha= | 10 | deg
JavaFoil+Calcfoil stall+Eppler ext transition |  |  |  | L/D Max: | 114.967 | at alpha= | 7 | deg
Re: | 18000000 |  |  | Cd Min: | 0.00548 | at alpha= | -1.5 | deg
Mach: | 0.25 |  |  | Cl=0 at alpha= | -2.4436 | deg
|  |  |  | @ Cl=0.1, Cd= | 0.00556
|  |  |  | @ Cl=0.4, Cd= | 0.006265
|  |  |  | @ Cl=0.6, Cd= | 0.0067284
alpha (deg) | Cl | Cd | Cm | Cl/Cd
-16.5 | -0.41 | 0.13583 | -0.013 | -3.015
-16 | -0.454 | 0.12669 | -0.013 | -3.583
-15.5 | -0.497 | 0.10707 | -0.015 | -4.637
-15 | -0.533 | 0.10301 | -0.016 | -5.177
-14.5 | -0.566 | 0.09609 | -0.016 | -5.89
-14 | -0.596 | 0.0883 | -0.018 | -6.748
-13.5 | -0.619 | 0.08349 | -0.019 | -7.417
-13 | -0.639 | 0.07648 | -0.02 | -8.36
-12.5 | -0.657 | 0.06795 | -0.023 | -9.669
-12 | -0.678 | 0.05458 | -0.026 | -12.416
-11.5 | -0.79 | 0.01148 | -0.036 | -68.828
-11 | -0.789 | 0.01034 | -0.038 | -76.33
-10.5 | -0.779 | 0.00961 | -0.039 | -81.089
-10 | -0.762 | 0.009 | -0.04 | -84.656
-9.5 | -0.737 | 0.00865 | -0.042 | -85.265
-9 | -0.707 | 0.00815 | -0.043 | -86.784
-8.5 | -0.672 | 0.00772 | -0.044 | -87.018
-8 | -0.631 | 0.00615 | -0.045 | -102.619
-7.5 | -0.586 | 0.00637 | -0.047 | -91.981
-7 | -0.537 | 0.00611 | -0.048 | -87.956
-6.5 | -0.485 | 0.00591 | -0.049 | -82.142
-6 | -0.431 | 0.00614 | -0.05 | -70.204
-5.5 | -0.374 | 0.00585 | -0.052 | -63.936
-5 | -0.316 | 0.00612 | -0.053 | -51.528
-4.5 | -0.255 | 0.00594 | -0.054 | -42.96
-4 | -0.194 | 0.00601 | -0.055 | -32.314
-3.5 | -0.132 | 0.006 | -0.056 | -22.065
-3 | -0.07 | 0.0059 | -0.058 | -11.868
-2.5 | -0.007 | 0.00586 | -0.059 | -1.261
-2 | 0.055 | 0.00576 | -0.06 | 9.633
-1.5 | 0.118 | 0.00548 | -0.061 | 21.615
-1 | 0.182 | 0.00607 | -0.062 | 29.974
-0.5 | 0.245 | 0.00601 | -0.064 | 40.74
0 | 0.307 | 0.00615 | -0.065 | 49.868
0.5 | 0.369 | 0.00622 | -0.066 | 59.302
1 | 0.431 | 0.00631 | -0.067 | 68.343
1.5 | 0.494 | 0.00648 | -0.068 | 76.187
2 | 0.554 | 0.00657 | -0.069 | 84.307
2.5 | 0.615 | 0.00678 | -0.071 | 90.793
3 | 0.676 | 0.00686 | -0.072 | 98.523
3.5 | 0.736 | 0.00743 | -0.073 | 99.123
4 | 0.795 | 0.00755 | -0.074 | 105.243
4.5 | 0.852 | 0.00779 | -0.075 | 109.411
5 | 0.907 | 0.00809 | -0.076 | 112.215
5.5 | 0.961 | 0.00837 | -0.077 | 114.862
6 | 1.012 | 0.00885 | -0.079 | 114.33
6.5 | 1.06 | 0.00923 | -0.08 | 114.918
7 | 1.106 | 0.00962 | -0.081 | 114.967
7.5 | 1.147 | 0.01005 | -0.082 | 114.089
8 | 1.184 | 0.01049 | -0.083 | 112.805
8.5 | 1.215 | 0.01102 | -0.084 | 110.222
9 | 1.236 | 0.01151 | -0.085 | 107.389
9.5 | 1.249 | 0.01208 | -0.086 | 103.415
10 | 1.254 | 0.01265 | -0.087 | 99.119
10.5 | 1.25 | 0.01327 | -0.088 | 94.151
11 | 1.236 | 0.014 | -0.089 | 88.305
11.5 | 1.213 | 0.01484 | -0.09 | 81.734
12 | 1.18 | 0.01586 | -0.091 | 74.383
12.5 | 1.137 | 0.01724 | -0.092 | 65.949
13 | 1.081 | 0.01963 | -0.092 | 55.062
13.5 | 1.019 | 0.02166 | -0.092 | 47.03
14 | 0.81 | 0.08753 | -0.061 | 9.251
14.5 | 0.751 | 0.09148 | -0.062 | 8.205
15 | 0.681 | 0.10167 | -0.059 | 6.701

## 142. Re 18M Mach 0.25 (2)
BIGFOIL.COM POLAR EXPORT
NACA67-314 a=0.8
NACA67-314 a=0.8 |  |  |  | Cl Max: | 1.74 | at alpha= | 19.5 | deg
XFOIL ncrit=9 |  |  |  | L/D Max: | 97.4701 | at alpha= | 7.5 | deg
Re: | 18000000 |  |  | Cd Min: | 0.06897 | at alpha= | -20 | deg
Mach: | 0.25 |  |  | Cl=0 at alpha= | -2.7952 | deg
|  |  |  | @ Cl=0.1, Cd= | 0.0043323
|  |  |  | @ Cl=0.4, Cd= | 0.0052861
|  |  |  | @ Cl=0.6, Cd= | 0.0069164
alpha (deg) | Cl | Cd | Cm | Cl/Cd
-20 | -1.1337 | 0.06897 | -0.1271 | -16.4376
-19.5 | -1.2969 | 0.0429 | -0.1444 | -30.2308
-19 | -1.3102 | 0.03674 | -0.1449 | -35.6614
-18.5 | -1.3285 | 0.03125 | -0.1429 | -42.512
-18 | -1.3184 | 0.02824 | -0.14 | -46.6856
-17.5 | -1.3013 | 0.0259 | -0.1366 | -50.2432
-17 | -1.3047 | 0.02265 | -0.1312 | -57.6026
-16.5 | -1.2934 | 0.02036 | -0.1259 | -63.5265
-16 | -1.2864 | 0.01798 | -0.1196 | -71.5462
-15.5 | -1.2635 | 0.01638 | -0.1144 | -77.1368
-15 | -1.239 | 0.01485 | -0.109 | -83.4343
-14.5 | -1.2082 | 0.01363 | -0.1041 | -88.6427
-14 | -1.1723 | 0.01266 | -0.0998 | -92.5987
-13.5 | -1.1341 | 0.01179 | -0.0956 | -96.1917
-13 | -1.0932 | 0.01106 | -0.0918 | -98.8427
-12.5 | -1.0507 | 0.01041 | -0.0882 | -100.9318
-12 | -1.0086 | 0.0098 | -0.0846 | -102.9184
-11.5 | -0.9659 | 0.00931 | -0.0809 | -103.7487
-11 | -0.9187 | 0.00891 | -0.0782 | -103.1089
-10.5 | -0.8672 | 0.00849 | -0.0764 | -102.1437
-10 | -0.8143 | 0.00813 | -0.075 | -100.1599
-8.5 | -0.6515 | 0.00708 | -0.0719 | -92.0198
-8 | -0.5968 | 0.00673 | -0.0712 | -88.6776
-7.5 | -0.5413 | 0.00642 | -0.0706 | -84.3146
-7 | -0.485 | 0.00616 | -0.0703 | -78.7338
-6.5 | -0.4283 | 0.00592 | -0.0701 | -72.348
-6 | -0.3718 | 0.00567 | -0.07 | -65.5732
-5.5 | -0.3149 | 0.00545 | -0.07 | -57.7798
-5 | -0.2572 | 0.00527 | -0.0702 | -48.8046
-4.5 | -0.1996 | 0.00508 | -0.0704 | -39.2913
-4 | -0.1409 | 0.00491 | -0.0709 | -28.6965
-3.5 | -0.0824 | 0.00474 | -0.0714 | -17.384
-3 | -0.024 | 0.00461 | -0.0719 | -5.2061
-2.5 | 0.0346 | 0.00449 | -0.0724 | 7.706
-2 | 0.0927 | 0.00435 | -0.073 | 21.3103
-1.5 | 0.1503 | 0.00421 | -0.0734 | 35.7007
-1 | 0.2051 | 0.00412 | -0.0732 | 49.7816
0 | 0.2881 | 0.00487 | -0.0675 | 59.1581
0.5 | 0.3346 | 0.00491 | -0.0657 | 68.1466
1 | 0.3596 | 0.00507 | -0.0595 | 70.927
1.5 | 0.382 | 0.00526 | -0.0525 | 72.6236
2 | 0.4096 | 0.0053 | -0.0466 | 77.283
2.5 | 0.4461 | 0.00548 | -0.0426 | 81.4051
3 | 0.4855 | 0.00586 | -0.0393 | 82.8498
3.5 | 0.5276 | 0.00627 | -0.0365 | 84.1467
4 | 0.5694 | 0.00668 | -0.0337 | 85.2395
4.5 | 0.616 | 0.00704 | -0.0319 | 87.5
5 | 0.6623 | 0.00739 | -0.0301 | 89.6211
5.5 | 0.7107 | 0.00769 | -0.0286 | 92.4187
6 | 0.7589 | 0.00801 | -0.0271 | 94.7441
6.5 | 0.8053 | 0.00837 | -0.0253 | 96.2127
7 | 0.852 | 0.00876 | -0.0235 | 97.2603
7.5 | 0.8977 | 0.00921 | -0.0215 | 97.4701
8 | 0.9418 | 0.0097 | -0.0193 | 97.0928
8.5 | 0.988 | 0.01016 | -0.0174 | 97.2441
9 | 1.0345 | 0.01062 | -0.0155 | 97.4105
9.5 | 1.078 | 0.01119 | -0.0132 | 96.336
10 | 1.1225 | 0.01176 | -0.011 | 95.4507
10.5 | 1.167 | 0.01235 | -0.0088 | 94.4939
11 | 1.21 | 0.01297 | -0.0063 | 93.2922
11.5 | 1.2528 | 0.01365 | -0.0039 | 91.7802
12 | 1.2962 | 0.01433 | -0.0015 | 90.4536
12.5 | 1.3338 | 0.01527 | 0.0017 | 87.3477
13 | 1.3747 | 0.01613 | 0.0045 | 85.2263
13.5 | 1.412 | 0.01712 | 0.0077 | 82.4766
14.5 | 1.4871 | 0.01921 | 0.0139 | 77.4128
15 | 1.5221 | 0.02039 | 0.0173 | 74.6493
15.5 | 1.5527 | 0.02183 | 0.0211 | 71.1269
16.5 | 1.6219 | 0.0254 | 0.0261 | 63.8543
17 | 1.6817 | 0.02811 | 0.0227 | 59.8257
18.5 | 1.73 | 0.03691 | 0.0347 | 46.8708
19 | 1.7381 | 0.04064 | 0.0384 | 42.7682
19.5 | 1.74 | 0.04506 | 0.0419 | 38.6152
20 | 1.7143 | 0.05025 | 0.0479 | 34.1154

## 143. Re 18M Mach 0.50 (1)
BIGFOIL.COM POLAR EXPORT
NACA67-314 a=0.8
NACA67-314 a=0.8 |  |  |  | Cl Max: | 1.228 | at alpha= | 20 | deg
JavaFoil+Calcfoil stall+Eppler ext transition |  |  |  | L/D Max: | 107.085 | at alpha= | 5 | deg
Re: | 18000000 |  |  | Cd Min: | 0.00526 | at alpha= | -3.5 | deg
Mach: | 0.5 |  |  | Cl=0 at alpha= | -2.4429 | deg
|  |  |  | @ Cl=0.1, Cd= | 0.0061654
|  |  |  | @ Cl=0.4, Cd= | 0.0066311
|  |  |  | @ Cl=0.6, Cd= | 0.0071288
alpha (deg) | Cl | Cd | Cm | Cl/Cd
-20 | -0.97 | 0.17877 | -0.012 | -5.424
-19.5 | -0.942 | 0.17428 | -0.013 | -5.403
-19 | -0.914 | 0.16729 | -0.013 | -5.466
-18.5 | -0.889 | 0.15229 | -0.014 | -5.839
-18 | -0.861 | 0.14758 | -0.015 | -5.834
-17.5 | -0.833 | 0.14147 | -0.015 | -5.89
-17 | -0.806 | 0.1365 | -0.016 | -5.902
-16.5 | -0.779 | 0.12585 | -0.016 | -6.187
-16 | -0.752 | 0.11746 | -0.017 | -6.401
-15.5 | -0.724 | 0.11419 | -0.018 | -6.341
-15 | -0.698 | 0.10149 | -0.019 | -6.876
-14.5 | -0.673 | 0.09209 | -0.02 | -7.305
-14 | -0.65 | 0.08206 | -0.022 | -7.919
-13.5 | -0.635 | 0.06607 | -0.026 | -9.613
-13 | -0.692 | 0.01763 | -0.036 | -39.253
-12.5 | -0.558 | 0.08505 | -0.021 | -6.561
-12 | -0.532 | 0.07531 | -0.022 | -7.063
-11.5 | -0.511 | 0.06417 | -0.026 | -7.955
-11 | -0.569 | 0.01366 | -0.041 | -41.633
-10.5 | -0.542 | 0.01161 | -0.043 | -46.728
-10 | -0.419 | 0.06713 | -0.022 | -6.242
-9.5 | -0.393 | 0.05898 | -0.025 | -6.656
-9 | -0.368 | 0.05096 | -0.029 | -7.229
-8.5 | -0.411 | 0.00965 | -0.049 | -42.579
-8 | -0.31 | 0.04955 | -0.027 | -6.248
-7.5 | -0.399 | 0.04375 | -0.031 | -9.128
-7 | -0.525 | 0.00815 | -0.053 | -64.38
-6.5 | -0.502 | 0.00751 | -0.055 | -66.842
-6 | -0.459 | 0.00702 | -0.056 | -65.41
-5.5 | -0.406 | 0.00669 | -0.057 | -60.642
-5 | -0.346 | 0.00535 | -0.059 | -64.644
-4.5 | -0.282 | 0.00558 | -0.06 | -50.504
-4 | -0.215 | 0.00533 | -0.062 | -40.338
-3.5 | -0.147 | 0.00526 | -0.063 | -27.935
-3 | -0.078 | 0.00539 | -0.064 | -14.475
-2.5 | -0.008 | 0.00595 | -0.065 | -1.385
-2 | 0.062 | 0.00616 | -0.067 | 10.046
-1.5 | 0.132 | 0.00617 | -0.068 | 21.442
-1 | 0.203 | 0.00621 | -0.069 | 32.742
-0.5 | 0.274 | 0.00634 | -0.071 | 43.211
0 | 0.341 | 0.00653 | -0.072 | 52.278
0.5 | 0.411 | 0.00665 | -0.073 | 61.804
1 | 0.481 | 0.00678 | -0.075 | 70.932
1.5 | 0.55 | 0.007 | -0.076 | 78.594
2 | 0.616 | 0.00717 | -0.077 | 85.932
2.5 | 0.684 | 0.00736 | -0.079 | 92.935
3 | 0.751 | 0.00796 | -0.08 | 94.336
3.5 | 0.817 | 0.00821 | -0.081 | 99.569
4 | 0.88 | 0.00852 | -0.082 | 103.336
4.5 | 0.94 | 0.00889 | -0.084 | 105.749
5 | 0.996 | 0.0093 | -0.085 | 107.085
5.5 | 1.046 | 0.00998 | -0.086 | 104.776
6 | 1.087 | 0.01055 | -0.087 | 102.998
6.5 | 1.114 | 0.01117 | -0.089 | 99.776
7 | 1.118 | 0.01189 | -0.09 | 94.031
7.5 | 1.075 | 0.01284 | -0.091 | 83.733
8 | 0.703 | 0.01367 | -0.092 | 51.428
8.5 | 0.734 | 0.01505 | -0.093 | 48.803
9 | 0.632 | 0.06022 | -0.05 | 10.492
9.5 | 0.798 | 0.01645 | -0.095 | 48.532
10 | 0.687 | 0.06587 | -0.053 | 10.433
10.5 | 0.865 | 0.01677 | -0.098 | 51.552
11 | 0.896 | 0.01815 | -0.099 | 49.337
11.5 | 0.925 | 0.01983 | -0.1 | 46.669
12 | 0.813 | 0.07051 | -0.069 | 11.524
12.5 | 0.823 | 0.08752 | -0.058 | 9.401
13 | 1.014 | 0.02351 | -0.102 | 43.136
13.5 | 0.899 | 0.07875 | -0.074 | 11.417
14 | 0.931 | 0.08099 | -0.077 | 11.501
14.5 | 0.934 | 0.10911 | -0.064 | 8.558
15 | 0.957 | 0.12104 | -0.062 | 7.909
15.5 | 0.985 | 0.12451 | -0.064 | 7.91
16 | 1.014 | 0.12878 | -0.067 | 7.874
16.5 | 1.042 | 0.13353 | -0.069 | 7.806
17 | 1.065 | 0.15254 | -0.067 | 6.982
17.5 | 1.093 | 0.1559 | -0.069 | 7.011
18 | 1.121 | 0.15981 | -0.071 | 7.013
18.5 | 1.15 | 0.1651 | -0.073 | 6.964
19 | 1.174 | 0.18246 | -0.073 | 6.432
19.5 | 1.201 | 0.19492 | -0.074 | 6.162
20 | 1.228 | 0.1987 | -0.076 | 6.181

## 144. Re 18M Mach 0.50 (2)
BIGFOIL.COM POLAR EXPORT
NACA67-314 a=0.8
NACA67-314 a=0.8 |  |  |  | Cl Max: | 1.2021 | at alpha= | 10.5 | deg
XFOIL ncrit=9 |  |  |  | L/D Max: | 78.7748 | at alpha= | 7 | deg
Re: | 18000000 |  |  | Cd Min: | 0.12269 | at alpha= | 15.5 | deg
Mach: | 0.5 |  |  | Cl=0 at alpha= | -2.931 | deg
|  |  |  | @ Cl=0.1, Cd= | 0.0045099
|  |  |  | @ Cl=0.4, Cd= | 0.0061668
|  |  |  | @ Cl=0.6, Cd= | 0.008536
alpha (deg) | Cl | Cd | Cm | Cl/Cd
-13.5 | -0.3746 | 0.09238 | -0.1308 | -4.055
-13 | -0.3909 | 0.08184 | -0.1373 | -4.7764
-12.5 | -0.4117 | 0.07111 | -0.144 | -5.7896
-12 | -0.4283 | 0.0603 | -0.1511 | -7.1028
-11.5 | -0.4412 | 0.04803 | -0.1611 | -9.1859
-11 | -0.4721 | 0.03967 | -0.1639 | -11.9007
-10.5 | -0.5125 | 0.03289 | -0.161 | -15.5822
-10 | -0.5568 | 0.02711 | -0.1534 | -20.5385
-9.5 | -0.6016 | 0.02189 | -0.1421 | -27.4829
-9 | -0.6424 | 0.01681 | -0.1284 | -38.2153
-8.5 | -0.6633 | 0.01166 | -0.1154 | -56.8868
-8 | -0.6314 | 0.00842 | -0.1079 | -74.9881
-7.5 | -0.5831 | 0.00739 | -0.1014 | -78.9039
-7 | -0.5271 | 0.00686 | -0.0965 | -76.8367
-6.5 | -0.4641 | 0.00648 | -0.0934 | -71.6204
-6 | -0.4 | 0.00616 | -0.0911 | -64.9351
-5.5 | -0.3357 | 0.00587 | -0.0893 | -57.1891
-5 | -0.2709 | 0.00559 | -0.088 | -48.4615
-4.5 | -0.206 | 0.00534 | -0.087 | -38.5768
-4 | -0.1409 | 0.00512 | -0.0864 | -27.5195
-3.5 | -0.0749 | 0.00493 | -0.0862 | -15.1927
-3 | -0.009 | 0.00476 | -0.0862 | -1.8908
-2.5 | 0.0562 | 0.00461 | -0.0862 | 12.1909
-2 | 0.1218 | 0.00446 | -0.0865 | 27.3094
-1.5 | 0.1866 | 0.00431 | -0.0867 | 43.2947
-1 | 0.2489 | 0.00409 | -0.0865 | 60.8557
-0.5 | 0.3086 | 0.00397 | -0.0857 | 77.733
0.5 | 0.3638 | 0.00488 | -0.0708 | 74.5492
1 | 0.3512 | 0.00525 | -0.0547 | 66.8952
2 | 0.3817 | 0.00598 | -0.0357 | 63.8294
2.5 | 0.4199 | 0.00637 | -0.0307 | 65.9184
3 | 0.4658 | 0.00687 | -0.0272 | 67.802
3.5 | 0.5073 | 0.00747 | -0.0229 | 67.9116
4 | 0.5549 | 0.00804 | -0.0197 | 69.0174
4.5 | 0.604 | 0.00858 | -0.0167 | 70.3963
5 | 0.6581 | 0.00902 | -0.0144 | 72.9601
5.5 | 0.7132 | 0.00947 | -0.0122 | 75.3115
6 | 0.7669 | 0.00997 | -0.0096 | 76.9208
6.5 | 0.8208 | 0.0105 | -0.0068 | 78.1714
7 | 0.8744 | 0.0111 | -0.0038 | 78.7748
7.5 | 0.925 | 0.01181 | -0.0001 | 78.3235
8 | 0.9796 | 0.01248 | 0.0034 | 78.4936
8.5 | 1.0346 | 0.0132 | 0.007 | 78.3788
9 | 1.0875 | 0.01404 | 0.0113 | 77.4573
9.5 | 1.1403 | 0.01502 | 0.0161 | 75.9188
10 | 1.1837 | 0.01647 | 0.0225 | 71.8701
10.5 | 1.2021 | 0.01923 | 0.0318 | 62.5117
11 | 1.1856 | 0.02427 | 0.0427 | 48.8504
11.5 | 1.1552 | 0.03068 | 0.052 | 37.6532
12 | 1.1137 | 0.03833 | 0.0592 | 29.0556
12.5 | 1.0725 | 0.04705 | 0.063 | 22.7949
13 | 1.0312 | 0.05728 | 0.0629 | 18.0028
13.5 | 0.998 | 0.06861 | 0.0588 | 14.546
14 | 0.9674 | 0.08184 | 0.0509 | 11.8206
15 | 0.9281 | 0.10988 | 0.0318 | 8.4465
15.5 | 0.9125 | 0.12269 | 0.0241 | 7.4374

## 145. Re 20M Mach 0.00 (1)
BIGFOIL.COM POLAR EXPORT
NACA67-314 a=0.8
NACA67-314 a=0.8 |  |  |  | Cl Max: | 1.314 | at alpha= | 11.5 | deg
JavaFoil+Calcfoil stall+Eppler ext transition |  |  |  | L/D Max: | 120.294 | at alpha= | 7.5 | deg
Re: | 20000000 |  |  | Cd Min: | 0.00531 | at alpha= | 0 | deg
Mach: | 0 |  |  | Cl=0 at alpha= | -2.4426 | deg
|  |  |  | @ Cl=0.1, Cd= | 0.0058208
|  |  |  | @ Cl=0.4, Cd= | 0.006261
|  |  |  | @ Cl=0.6, Cd= | 0.0067368
alpha (deg) | Cl | Cd | Cm | Cl/Cd
-18 | -0.698 | 0.12024 | -0.013 | -5.805
-17.5 | -0.719 | 0.11362 | -0.014 | -6.331
-17 | -0.741 | 0.10519 | -0.015 | -7.044
-16.5 | -0.753 | 0.09836 | -0.016 | -7.652
-16 | -0.761 | 0.09389 | -0.017 | -8.101
-15.5 | -0.774 | 0.08221 | -0.019 | -9.419
-15 | -0.793 | 0.06689 | -0.021 | -11.852
-14.5 | -0.886 | 0.02029 | -0.027 | -43.676
-14 | -0.899 | 0.01578 | -0.029 | -56.974
-13.5 | -0.898 | 0.01454 | -0.03 | -61.779
-13 | -0.901 | 0.0122 | -0.032 | -73.837
-12.5 | -0.893 | 0.01111 | -0.033 | -80.415
-12 | -0.881 | 0.01026 | -0.034 | -85.87
-11.5 | -0.863 | 0.00963 | -0.036 | -89.651
-11 | -0.841 | 0.00915 | -0.037 | -91.888
-10.5 | -0.815 | 0.00858 | -0.038 | -94.998
-10 | -0.784 | 0.00824 | -0.039 | -95.151
-9.5 | -0.75 | 0.00787 | -0.04 | -95.258
-9 | -0.711 | 0.00632 | -0.042 | -112.479
-8.5 | -0.67 | 0.00656 | -0.043 | -102.07
-8 | -0.625 | 0.0063 | -0.044 | -99.265
-7.5 | -0.577 | 0.00651 | -0.045 | -88.651
-7 | -0.527 | 0.00627 | -0.046 | -84.087
-6.5 | -0.475 | 0.00651 | -0.048 | -72.859
-6 | -0.42 | 0.00634 | -0.049 | -66.254
-5.5 | -0.364 | 0.00613 | -0.05 | -59.368
-5 | -0.306 | 0.00611 | -0.051 | -50.147
-4.5 | -0.248 | 0.00603 | -0.052 | -41.074
-4 | -0.188 | 0.00598 | -0.054 | -31.489
-3.5 | -0.128 | 0.00609 | -0.055 | -21.06
-3 | -0.068 | 0.00621 | -0.056 | -10.916
-2.5 | -0.007 | 0.00604 | -0.057 | -1.186
-2 | 0.054 | 0.00613 | -0.058 | 8.757
-1.5 | 0.115 | 0.00572 | -0.059 | 20.044
-1 | 0.176 | 0.0056 | -0.06 | 31.42
-0.5 | 0.237 | 0.00532 | -0.062 | 44.615
0 | 0.297 | 0.00531 | -0.063 | 55.924
0.5 | 0.358 | 0.00617 | -0.064 | 57.994
1 | 0.418 | 0.0063 | -0.065 | 66.459
1.5 | 0.479 | 0.00638 | -0.066 | 75.085
2 | 0.537 | 0.00661 | -0.067 | 81.277
2.5 | 0.597 | 0.00672 | -0.068 | 88.758
3 | 0.656 | 0.00705 | -0.07 | 92.976
3.5 | 0.714 | 0.00721 | -0.071 | 99.001
4 | 0.772 | 0.00737 | -0.072 | 104.698
4.5 | 0.828 | 0.00746 | -0.073 | 110.899
5 | 0.882 | 0.00767 | -0.074 | 115.096
5.5 | 0.935 | 0.00791 | -0.075 | 118.224
6 | 0.987 | 0.00826 | -0.076 | 119.523
6.5 | 1.036 | 0.0087 | -0.077 | 119.109
7 | 1.083 | 0.00901 | -0.078 | 120.123
7.5 | 1.127 | 0.00937 | -0.079 | 120.294
8 | 1.168 | 0.00972 | -0.08 | 120.218
8.5 | 1.206 | 0.01015 | -0.081 | 118.789
9 | 1.236 | 0.01055 | -0.082 | 117.155
9.5 | 1.262 | 0.01103 | -0.083 | 114.402
10 | 1.283 | 0.01146 | -0.084 | 111.962
10.5 | 1.298 | 0.01203 | -0.085 | 107.959
11 | 1.309 | 0.0125 | -0.086 | 104.706
11.5 | 1.314 | 0.01303 | -0.087 | 100.793
12 | 1.314 | 0.01369 | -0.088 | 95.978
12.5 | 1.308 | 0.01449 | -0.089 | 90.29
13 | 1.298 | 0.01532 | -0.09 | 84.699
13.5 | 1.283 | 0.01618 | -0.091 | 79.293
14 | 1.264 | 0.01715 | -0.092 | 73.701
14.5 | 1.241 | 0.01827 | -0.092 | 67.9
15 | 1.212 | 0.02027 | -0.093 | 59.771
15.5 | 1.181 | 0.02192 | -0.093 | 53.881
16 | 1.146 | 0.02438 | -0.094 | 47
16.5 | 1.101 | 0.02961 | -0.093 | 37.181

## 146. Re 20M Mach 0.00 (2)
BIGFOIL.COM POLAR EXPORT
NACA67-314 a=0.8
NACA67-314 a=0.8 |  |  |  | Cl Max: | 1.8033 | at alpha= | 20 | deg
XFOIL ncrit=9 |  |  |  | L/D Max: | 105.965 | at alpha= | 8.5 | deg
Re: | 20000000 |  |  | Cd Min: | 0.03212 | at alpha= | 20 | deg
Mach: | 0 |  |  | Cl=0 at alpha= | -2.7571 | deg
|  |  |  | @ Cl=0.1, Cd= | 0.0043049
|  |  |  | @ Cl=0.4, Cd= | 0.005418
|  |  |  | @ Cl=0.6, Cd= | 0.0064531
alpha (deg) | Cl | Cd | Cm | Cl/Cd
-20 | -1.5237 | 0.02047 | -0.1068 | -74.4358
-19.5 | -1.5034 | 0.01903 | -0.1039 | -79.0016
-19 | -1.479 | 0.01786 | -0.1012 | -82.8108
-18.5 | -1.4525 | 0.01683 | -0.0985 | -86.3042
-18 | -1.424 | 0.01588 | -0.0958 | -89.6725
-17.5 | -1.3925 | 0.01509 | -0.0934 | -92.2797
-17 | -1.3616 | 0.01428 | -0.0906 | -95.3501
-16.5 | -1.3284 | 0.0136 | -0.0881 | -97.6765
-16 | -1.2946 | 0.01292 | -0.0855 | -100.2012
-15.5 | -1.2593 | 0.0123 | -0.083 | -102.3821
-15 | -1.2227 | 0.01173 | -0.0806 | -104.237
-14.5 | -1.1863 | 0.01116 | -0.0781 | -106.2993
-14 | -1.1507 | 0.01055 | -0.0752 | -109.0711
-13.5 | -1.1152 | 0.00998 | -0.0722 | -111.7435
-13 | -1.078 | 0.00955 | -0.0693 | -112.8796
-12.5 | -1.0343 | 0.00917 | -0.0677 | -112.7917
-12 | -0.9872 | 0.00881 | -0.0667 | -112.0545
-11.5 | -0.939 | 0.00847 | -0.066 | -110.8619
-11 | -0.8897 | 0.00815 | -0.0654 | -109.1656
-10.5 | -0.8395 | 0.00785 | -0.065 | -106.9427
-10 | -0.7886 | 0.00756 | -0.0647 | -104.3122
-9.5 | -0.7371 | 0.00726 | -0.0644 | -101.5289
-9 | -0.6847 | 0.00699 | -0.0644 | -97.9542
-8.5 | -0.6326 | 0.00668 | -0.0642 | -94.7006
-8 | -0.5802 | 0.00636 | -0.0641 | -91.2264
-7.5 | -0.5264 | 0.00613 | -0.0643 | -85.8728
-7 | -0.4721 | 0.00591 | -0.0645 | -79.8816
-6.5 | -0.4181 | 0.00567 | -0.0647 | -73.739
-6 | -0.3632 | 0.00547 | -0.0651 | -66.3985
-5.5 | -0.3084 | 0.00527 | -0.0654 | -58.5199
-5 | -0.2528 | 0.00511 | -0.0659 | -49.4716
-4.5 | -0.1967 | 0.00492 | -0.0664 | -39.9797
-4 | -0.1403 | 0.00476 | -0.067 | -29.4748
-3.5 | -0.0841 | 0.00464 | -0.0676 | -18.125
-3 | -0.0275 | 0.00451 | -0.0682 | -6.0976
-2.5 | 0.0291 | 0.00439 | -0.0689 | 6.6287
-2 | 0.0851 | 0.00428 | -0.0694 | 19.8832
-1 | 0.187 | 0.00445 | -0.0684 | 42.0225
-0.5 | 0.2299 | 0.00484 | -0.0663 | 47.5
0 | 0.2742 | 0.00504 | -0.0644 | 54.4048
1 | 0.3517 | 0.0053 | -0.0585 | 66.3585
1.5 | 0.3885 | 0.00544 | -0.0551 | 71.4154
2 | 0.4304 | 0.00536 | -0.0528 | 80.2985
2.5 | 0.4587 | 0.00533 | -0.0473 | 86.06
3 | 0.4977 | 0.00561 | -0.0442 | 88.7166
3.5 | 0.5366 | 0.00598 | -0.0412 | 89.7324
4 | 0.5789 | 0.00632 | -0.0389 | 91.5981
4.5 | 0.6233 | 0.0066 | -0.0371 | 94.4394
5 | 0.6697 | 0.00689 | -0.0358 | 97.1988
5.5 | 0.7152 | 0.00717 | -0.0343 | 99.749
6 | 0.7613 | 0.00746 | -0.033 | 102.0509
6.5 | 0.8077 | 0.00775 | -0.0317 | 104.2194
7 | 0.8513 | 0.0081 | -0.03 | 105.0988
7.5 | 0.8953 | 0.00848 | -0.0284 | 105.5778
8 | 0.9393 | 0.00888 | -0.0268 | 105.777
8.5 | 0.9823 | 0.00927 | -0.0251 | 105.9655
9 | 1.0256 | 0.00971 | -0.0235 | 105.6231
9.5 | 1.0697 | 0.01012 | -0.0222 | 105.7016
10 | 1.1112 | 0.0106 | -0.0204 | 104.8302
10.5 | 1.1521 | 0.01114 | -0.0185 | 103.4201
11 | 1.1951 | 0.01161 | -0.0171 | 102.9371
11.5 | 1.2351 | 0.01214 | -0.0152 | 101.7381
12 | 1.2754 | 0.01268 | -0.0135 | 100.5836
12.5 | 1.3153 | 0.01329 | -0.0117 | 98.9691
13 | 1.3527 | 0.01396 | -0.0096 | 96.8983
13.5 | 1.3893 | 0.0147 | -0.0075 | 94.5102
14 | 1.4255 | 0.01547 | -0.0054 | 92.1461
14.5 | 1.4603 | 0.01626 | -0.0032 | 89.8093
15 | 1.4962 | 0.01701 | -0.0012 | 87.96
15.5 | 1.5275 | 0.01795 | 0.0014 | 85.0975
16 | 1.5603 | 0.01884 | 0.0037 | 82.8185
16.5 | 1.5873 | 0.01992 | 0.0067 | 79.6837
17 | 1.6381 | 0.0211 | 0.0046 | 77.6351
17.5 | 1.6986 | 0.02299 | -0.0006 | 73.8843
18.5 | 1.7406 | 0.02627 | 0.006 | 66.2581
19 | 1.7637 | 0.02804 | 0.0085 | 62.8994
19.5 | 1.7856 | 0.0299 | 0.0109 | 59.7191
20 | 1.8033 | 0.03212 | 0.0135 | 56.1426

## 147. Re 20M Mach 0.10 (1)
BIGFOIL.COM POLAR EXPORT
NACA67-314 a=0.8
NACA67-314 a=0.8 |  |  |  | Cl Max: | 1.304 | at alpha= | 11.5 | deg
JavaFoil+Calcfoil stall+Eppler ext transition |  |  |  | L/D Max: | 119.935 | at alpha= | 7 | deg
Re: | 20000000 |  |  | Cd Min: | 0.00529 | at alpha= | -0.5 | deg
Mach: | 0.1 |  |  | Cl=0 at alpha= | -2.4426 | deg
|  |  |  | @ Cl=0.1, Cd= | 0.0057393
|  |  |  | @ Cl=0.4, Cd= | 0.0062967
|  |  |  | @ Cl=0.6, Cd= | 0.00675
alpha (deg) | Cl | Cd | Cm | Cl/Cd
-18 | -0.653 | 0.12452 | -0.013 | -5.243
-17.5 | -0.672 | 0.13132 | -0.012 | -5.114
-17 | -0.702 | 0.11017 | -0.015 | -6.37
-16.5 | -0.716 | 0.10352 | -0.015 | -6.916
-16 | -0.726 | 0.10023 | -0.016 | -7.244
-15.5 | -0.741 | 0.08866 | -0.018 | -8.362
-15 | -0.749 | 0.08444 | -0.019 | -8.865
-14.5 | -0.782 | 0.05806 | -0.023 | -13.473
-14 | -0.871 | 0.01814 | -0.029 | -48.01
-13.5 | -0.877 | 0.01568 | -0.03 | -55.891
-13 | -0.884 | 0.0128 | -0.032 | -69.076
-12.5 | -0.88 | 0.01147 | -0.033 | -76.717
-12 | -0.871 | 0.01049 | -0.034 | -83.036
-11.5 | -0.856 | 0.00984 | -0.036 | -86.941
-11 | -0.836 | 0.00918 | -0.037 | -91.111
-10.5 | -0.811 | 0.00871 | -0.038 | -93.162
-10 | -0.782 | 0.00832 | -0.039 | -93.955
-9.5 | -0.749 | 0.00793 | -0.041 | -94.381
-9 | -0.711 | 0.00765 | -0.042 | -93.002
-8.5 | -0.671 | 0.0066 | -0.043 | -101.649
-8 | -0.626 | 0.00633 | -0.044 | -98.965
-7.5 | -0.579 | 0.00653 | -0.045 | -88.681
-7 | -0.529 | 0.00628 | -0.047 | -84.171
-6.5 | -0.476 | 0.00649 | -0.048 | -73.442
-6 | -0.422 | 0.00631 | -0.049 | -66.841
-5.5 | -0.365 | 0.0061 | -0.05 | -59.878
-5 | -0.308 | 0.00609 | -0.051 | -50.562
-4.5 | -0.249 | 0.00603 | -0.053 | -41.283
-4 | -0.189 | 0.00606 | -0.054 | -31.213
-3.5 | -0.129 | 0.00608 | -0.055 | -21.199
-3 | -0.068 | 0.00622 | -0.056 | -10.967
-2.5 | -0.007 | 0.00603 | -0.057 | -1.194
-2 | 0.054 | 0.00586 | -0.058 | 9.217
-1.5 | 0.115 | 0.0057 | -0.06 | 20.223
-1 | 0.177 | 0.00564 | -0.061 | 31.352
-0.5 | 0.238 | 0.00529 | -0.062 | 45.048
0 | 0.299 | 0.00619 | -0.063 | 48.21
0.5 | 0.36 | 0.00623 | -0.064 | 57.744
1 | 0.42 | 0.00633 | -0.065 | 66.453
1.5 | 0.481 | 0.00643 | -0.066 | 74.825
2 | 0.54 | 0.00665 | -0.068 | 81.212
2.5 | 0.6 | 0.00675 | -0.069 | 88.785
3 | 0.659 | 0.00708 | -0.07 | 93.07
3.5 | 0.718 | 0.00722 | -0.071 | 99.392
4 | 0.775 | 0.00738 | -0.072 | 104.988
4.5 | 0.831 | 0.00748 | -0.073 | 111.197
5 | 0.886 | 0.00772 | -0.074 | 114.804
5.5 | 0.939 | 0.00796 | -0.075 | 117.947
6 | 0.991 | 0.00831 | -0.077 | 119.164
6.5 | 1.04 | 0.00874 | -0.078 | 118.945
7 | 1.086 | 0.00906 | -0.079 | 119.935
7.5 | 1.13 | 0.00944 | -0.08 | 119.684
8 | 1.171 | 0.0098 | -0.081 | 119.489
8.5 | 1.208 | 0.01024 | -0.082 | 117.915
9 | 1.237 | 0.01066 | -0.083 | 116.117
9.5 | 1.262 | 0.01117 | -0.084 | 112.938
10 | 1.281 | 0.01164 | -0.085 | 109.967
10.5 | 1.294 | 0.01216 | -0.086 | 106.441
11 | 1.302 | 0.01273 | -0.087 | 102.253
11.5 | 1.304 | 0.01327 | -0.088 | 98.206
12 | 1.3 | 0.014 | -0.089 | 92.862
12.5 | 1.29 | 0.01491 | -0.09 | 86.544
13 | 1.276 | 0.0157 | -0.09 | 81.291
13.5 | 1.257 | 0.01661 | -0.091 | 75.664
14 | 1.233 | 0.01763 | -0.092 | 69.935
14.5 | 1.204 | 0.01882 | -0.093 | 63.979
15 | 1.17 | 0.02099 | -0.093 | 55.717
15.5 | 1.131 | 0.02347 | -0.093 | 48.203
16 | 1.07 | 0.03225 | -0.091 | 33.18
16.5 | 0.949 | 0.07338 | -0.078 | 12.93

## 148. Re 20M Mach 0.10 (2)
BIGFOIL.COM POLAR EXPORT
NACA67-314 a=0.8
NACA67-314 a=0.8 |  |  |  | Cl Max: | 1.8014 | at alpha= | 20 | deg
XFOIL ncrit=9 |  |  |  | L/D Max: | 104.893 | at alpha= | 8.5 | deg
Re: | 20000000 |  |  | Cd Min: | 0.03414 | at alpha= | 20 | deg
Mach: | 0.1 |  |  | Cl=0 at alpha= | -2.7614 | deg
|  |  |  | @ Cl=0.1, Cd= | 0.0042773
|  |  |  | @ Cl=0.4, Cd= | 0.0054163
|  |  |  | @ Cl=0.6, Cd= | 0.0064991
alpha (deg) | Cl | Cd | Cm | Cl/Cd
-20 | -1.52 | 0.022 | -0.1137 | -69.0909
-19.5 | -1.5031 | 0.02026 | -0.1104 | -74.1905
-19 | -1.4799 | 0.0189 | -0.1074 | -78.3016
-18.5 | -1.4544 | 0.01773 | -0.1044 | -82.0305
-18 | -1.4272 | 0.01665 | -0.1014 | -85.7177
-16.5 | -1.3334 | 0.01411 | -0.0927 | -94.5004
-16 | -1.2993 | 0.01337 | -0.0899 | -97.1803
-15.5 | -1.2642 | 0.01267 | -0.0872 | -99.779
-15 | -1.2275 | 0.01205 | -0.0845 | -101.8672
-14.5 | -1.1905 | 0.01146 | -0.0818 | -103.8831
-14 | -1.1541 | 0.01083 | -0.0789 | -106.5651
-13.5 | -1.118 | 0.01021 | -0.0757 | -109.5005
-13 | -1.0806 | 0.0097 | -0.0726 | -111.4021
-12.5 | -1.0402 | 0.00931 | -0.07 | -111.7293
-12 | -0.9932 | 0.00892 | -0.0688 | -111.3453
-11.5 | -0.9447 | 0.00856 | -0.0678 | -110.3621
-11 | -0.8951 | 0.00823 | -0.0671 | -108.7606
-10.5 | -0.8446 | 0.00791 | -0.0665 | -106.7762
-8.5 | -0.6358 | 0.00673 | -0.0653 | -94.4725
-8 | -0.5832 | 0.0064 | -0.0651 | -91.125
-7.5 | -0.5291 | 0.00615 | -0.0652 | -86.0325
-7 | -0.4744 | 0.00593 | -0.0653 | -80
-6.5 | -0.42 | 0.00569 | -0.0655 | -73.8137
-6 | -0.3648 | 0.00549 | -0.0658 | -66.4481
-5.5 | -0.3097 | 0.00528 | -0.066 | -58.6553
-5 | -0.2537 | 0.00512 | -0.0665 | -49.5508
-4.5 | -0.1974 | 0.00493 | -0.067 | -40.0406
-4 | -0.1405 | 0.00477 | -0.0676 | -29.4549
-3.5 | -0.084 | 0.00464 | -0.0681 | -18.1034
-3 | -0.0272 | 0.00452 | -0.0688 | -6.0177
-2.5 | 0.0298 | 0.00439 | -0.0694 | 6.7882
-2 | 0.0861 | 0.00429 | -0.0699 | 20.0699
-1.5 | 0.1407 | 0.00424 | -0.0701 | 33.184
-0.5 | 0.2319 | 0.00482 | -0.0668 | 48.112
0 | 0.2756 | 0.00503 | -0.0648 | 54.7913
0.5 | 0.3226 | 0.00511 | -0.0634 | 63.1311
1 | 0.353 | 0.00529 | -0.0587 | 66.7297
1.5 | 0.3885 | 0.00544 | -0.055 | 71.4154
2 | 0.4273 | 0.00536 | -0.0518 | 79.7201
2.5 | 0.457 | 0.00534 | -0.0466 | 85.5805
3 | 0.4963 | 0.00564 | -0.0436 | 87.9965
3.5 | 0.5355 | 0.00601 | -0.0405 | 89.1015
4 | 0.5774 | 0.00636 | -0.0381 | 90.7862
4.5 | 0.6229 | 0.00664 | -0.0365 | 93.8102
5 | 0.6689 | 0.00694 | -0.035 | 96.3833
5.5 | 0.7151 | 0.00723 | -0.0335 | 98.9073
6 | 0.762 | 0.00752 | -0.0322 | 101.3298
6.5 | 0.8073 | 0.00783 | -0.0307 | 103.1034
7 | 0.8522 | 0.00817 | -0.0291 | 104.3084
7.5 | 0.8967 | 0.00856 | -0.0275 | 104.7547
8 | 0.9396 | 0.00899 | -0.0256 | 104.5161
8.5 | 0.9839 | 0.00938 | -0.0241 | 104.8934
9 | 1.0281 | 0.00981 | -0.0225 | 104.8012
9.5 | 1.0711 | 0.01026 | -0.0208 | 104.3957
10 | 1.1135 | 0.01074 | -0.019 | 103.6778
11 | 1.1981 | 0.01177 | -0.0156 | 101.7927
11.5 | 1.2385 | 0.01232 | -0.0136 | 100.5276
12 | 1.28 | 0.01287 | -0.0119 | 99.4561
12.5 | 1.3184 | 0.01356 | -0.0097 | 97.2271
13 | 1.3565 | 0.01425 | -0.0076 | 95.193
13.5 | 1.3944 | 0.01499 | -0.0055 | 93.022
14.5 | 1.4663 | 0.01659 | -0.0009 | 88.3846
15 | 1.5007 | 0.01745 | 0.0015 | 86
15.5 | 1.5336 | 0.01839 | 0.004 | 83.3931
16 | 1.5655 | 0.01938 | 0.0067 | 80.7792
16.5 | 1.5917 | 0.02059 | 0.01 | 77.3045
17 | 1.6438 | 0.02195 | 0.0077 | 74.8884
17.5 | 1.7033 | 0.02401 | 0.0029 | 70.9413
18.5 | 1.7467 | 0.02732 | 0.0098 | 63.9348
19 | 1.7674 | 0.02934 | 0.0126 | 60.2386
19.5 | 1.7869 | 0.03152 | 0.0153 | 56.691
20 | 1.8014 | 0.03414 | 0.0182 | 52.7651

## 149. Re 20M Mach 0.25 (1)
BIGFOIL.COM POLAR EXPORT
NACA67-314 a=0.8
NACA67-314 a=0.8 |  |  |  | Cl Max: | 1.254 | at alpha= | 10 | deg
JavaFoil+Calcfoil stall+Eppler ext transition |  |  |  | L/D Max: | 116.977 | at alpha= | 7 | deg
Re: | 20000000 |  |  | Cd Min: | 0.00537 | at alpha= | -1 | deg
Mach: | 0.25 |  |  | Cl=0 at alpha= | -2.4436 | deg
|  |  |  | @ Cl=0.1, Cd= | 0.0057
|  |  |  | @ Cl=0.4, Cd= | 0.0063495
|  |  |  | @ Cl=0.6, Cd= | 0.006853
alpha (deg) | Cl | Cd | Cm | Cl/Cd
-16.5 | -0.41 | 0.13202 | -0.013 | -3.102
-16 | -0.454 | 0.12454 | -0.013 | -3.645
-15.5 | -0.497 | 0.10708 | -0.015 | -4.64
-15 | -0.533 | 0.10205 | -0.016 | -5.227
-14.5 | -0.566 | 0.09597 | -0.017 | -5.901
-14 | -0.596 | 0.08733 | -0.018 | -6.828
-13.5 | -0.619 | 0.08303 | -0.019 | -7.461
-13 | -0.64 | 0.07544 | -0.021 | -8.49
-12.5 | -0.658 | 0.06712 | -0.023 | -9.801
-12 | -0.69 | 0.04644 | -0.028 | -14.869
-11.5 | -0.791 | 0.01115 | -0.036 | -70.943
-11 | -0.79 | 0.01011 | -0.038 | -78.093
-10.5 | -0.779 | 0.00941 | -0.039 | -82.828
-10 | -0.762 | 0.00886 | -0.04 | -86
-9.5 | -0.737 | 0.0085 | -0.042 | -86.723
-9 | -0.707 | 0.00804 | -0.043 | -87.953
-8.5 | -0.672 | 0.00759 | -0.044 | -88.496
-8 | -0.631 | 0.00604 | -0.045 | -104.422
-7.5 | -0.586 | 0.0063 | -0.047 | -93.094
-7 | -0.538 | 0.00601 | -0.048 | -89.467
-6.5 | -0.486 | 0.00628 | -0.049 | -77.301
-6 | -0.431 | 0.00604 | -0.05 | -71.319
-5.5 | -0.374 | 0.00624 | -0.052 | -59.924
-5 | -0.315 | 0.00621 | -0.053 | -50.798
-4.5 | -0.255 | 0.00612 | -0.054 | -41.729
-4 | -0.194 | 0.00608 | -0.055 | -31.937
-3.5 | -0.132 | 0.00613 | -0.056 | -21.596
-3 | -0.07 | 0.00609 | -0.058 | -11.504
-2.5 | -0.007 | 0.00587 | -0.059 | -1.261
-2 | 0.055 | 0.00595 | -0.06 | 9.317
-1.5 | 0.118 | 0.0056 | -0.061 | 21.136
-1 | 0.182 | 0.00537 | -0.062 | 33.838
-0.5 | 0.245 | 0.00613 | -0.064 | 39.963
0 | 0.307 | 0.00626 | -0.065 | 48.947
0.5 | 0.369 | 0.00632 | -0.066 | 58.441
1 | 0.432 | 0.00638 | -0.067 | 67.702
1.5 | 0.494 | 0.0065 | -0.068 | 75.984
2 | 0.554 | 0.00677 | -0.069 | 81.899
2.5 | 0.615 | 0.00688 | -0.071 | 89.423
3 | 0.676 | 0.00727 | -0.072 | 93.002
3.5 | 0.736 | 0.00742 | -0.073 | 99.237
4 | 0.795 | 0.00758 | -0.074 | 104.952
4.5 | 0.852 | 0.0077 | -0.075 | 110.648
5 | 0.908 | 0.00795 | -0.076 | 114.225
5.5 | 0.961 | 0.00825 | -0.077 | 116.511
6 | 1.012 | 0.00871 | -0.079 | 116.194
6.5 | 1.061 | 0.00908 | -0.08 | 116.861
7 | 1.106 | 0.00945 | -0.081 | 116.977
7.5 | 1.147 | 0.00986 | -0.082 | 116.32
8 | 1.184 | 0.0103 | -0.083 | 114.91
8.5 | 1.215 | 0.01082 | -0.084 | 112.283
9 | 1.236 | 0.01128 | -0.085 | 109.581
9.5 | 1.249 | 0.01185 | -0.086 | 105.449
10 | 1.254 | 0.01242 | -0.087 | 100.955
10.5 | 1.25 | 0.0131 | -0.088 | 95.453
11 | 1.237 | 0.01374 | -0.089 | 90.001
11.5 | 1.213 | 0.01457 | -0.09 | 83.273
12 | 1.18 | 0.0156 | -0.091 | 75.673
12.5 | 1.138 | 0.0168 | -0.092 | 67.731
13 | 1.082 | 0.01912 | -0.092 | 56.591
13.5 | 1.021 | 0.02093 | -0.093 | 48.756
14 | 0.813 | 0.08522 | -0.063 | 9.534
14.5 | 0.753 | 0.08905 | -0.064 | 8.457
15 | 0.682 | 0.1009 | -0.059 | 6.757

## 150. Re 20M Mach 0.25 (2)
BIGFOIL.COM POLAR EXPORT
NACA67-314 a=0.8
NACA67-314 a=0.8 |  |  |  | Cl Max: | 1.7574 | at alpha= | 19.5 | deg
XFOIL ncrit=9 |  |  |  | L/D Max: | 99.5211 | at alpha= | 9 | deg
Re: | 20000000 |  |  | Cd Min: | 0.05462 | at alpha= | -20 | deg
Mach: | 0.25 |  |  | Cl=0 at alpha= | -2.7878 | deg
|  |  |  | @ Cl=0.1, Cd= | 0.0042971
|  |  |  | @ Cl=0.4, Cd= | 0.0054275
|  |  |  | @ Cl=0.6, Cd= | 0.0067814
alpha (deg) | Cl | Cd | Cm | Cl/Cd
-20 | -1.2427 | 0.05462 | -0.1386 | -22.7517
-19.5 | -1.3441 | 0.03892 | -0.1458 | -34.5349
-19 | -1.3535 | 0.0336 | -0.1449 | -40.2827
-18.5 | -1.3633 | 0.02912 | -0.142 | -46.8166
-18 | -1.3521 | 0.02634 | -0.1385 | -51.3326
-17.5 | -1.3308 | 0.02429 | -0.1349 | -54.788
-17 | -1.3287 | 0.02143 | -0.1294 | -62.0019
-16.5 | -1.3145 | 0.01936 | -0.1241 | -67.8977
-16 | -1.2906 | 0.0178 | -0.1192 | -72.5056
-15.5 | -1.268 | 0.0162 | -0.1139 | -78.2716
-15 | -1.244 | 0.01467 | -0.1084 | -84.7989
-14.5 | -1.214 | 0.01342 | -0.1034 | -90.462
-14 | -1.1786 | 0.01244 | -0.0989 | -94.7428
-13.5 | -1.1403 | 0.01157 | -0.0947 | -98.5566
-13 | -1.0992 | 0.01084 | -0.0909 | -101.4022
-12.5 | -1.0567 | 0.01022 | -0.0873 | -103.3953
-12 | -1.0152 | 0.00961 | -0.0834 | -105.64
-11.5 | -0.9728 | 0.00916 | -0.0797 | -106.2009
-11 | -0.9235 | 0.00872 | -0.0774 | -105.906
-10.5 | -0.8716 | 0.00832 | -0.0756 | -104.7596
-10 | -0.8182 | 0.00796 | -0.0743 | -102.7889
-9.5 | -0.7643 | 0.00759 | -0.0731 | -100.6983
-9 | -0.7092 | 0.00728 | -0.0722 | -97.4176
-8.5 | -0.654 | 0.00696 | -0.0715 | -93.9655
-8 | -0.599 | 0.00662 | -0.0708 | -90.4834
-7.5 | -0.5434 | 0.00632 | -0.0702 | -85.981
-7 | -0.4871 | 0.00605 | -0.0699 | -80.5124
-6.5 | -0.4302 | 0.00583 | -0.0698 | -73.7907
-6 | -0.3736 | 0.00558 | -0.0696 | -66.9534
-5.5 | -0.3164 | 0.00537 | -0.0697 | -58.9199
-5 | -0.2586 | 0.00518 | -0.0699 | -49.9228
-4.5 | -0.2007 | 0.00498 | -0.0702 | -40.3012
-4 | -0.1418 | 0.00482 | -0.0707 | -29.4191
-3.5 | -0.0836 | 0.00466 | -0.0712 | -17.9399
-3 | -0.025 | 0.00455 | -0.0717 | -5.4945
-2.5 | 0.0339 | 0.00441 | -0.0723 | 7.6871
-2 | 0.0918 | 0.00431 | -0.0728 | 21.2993
-1.5 | 0.1489 | 0.00422 | -0.0731 | 35.2844
-1 | 0.1994 | 0.00433 | -0.0721 | 46.0508
-0.5 | 0.2424 | 0.00474 | -0.0695 | 51.1392
0 | 0.2838 | 0.00502 | -0.0666 | 56.5339
0.5 | 0.3313 | 0.00507 | -0.065 | 65.3452
1 | 0.3581 | 0.00527 | -0.0591 | 67.9507
1.5 | 0.3817 | 0.00541 | -0.0523 | 70.5545
2 | 0.4131 | 0.00544 | -0.0473 | 75.9375
2.5 | 0.4478 | 0.00548 | -0.043 | 81.7153
3 | 0.4885 | 0.00582 | -0.0399 | 83.9347
3.5 | 0.5304 | 0.0062 | -0.0371 | 85.5484
4 | 0.5722 | 0.0066 | -0.0343 | 86.697
4.5 | 0.6197 | 0.00691 | -0.0326 | 89.6816
5 | 0.6668 | 0.00724 | -0.0309 | 92.0994
5.5 | 0.7145 | 0.00756 | -0.0293 | 94.5106
6 | 0.7633 | 0.00787 | -0.0279 | 96.9886
6.5 | 0.8097 | 0.00824 | -0.0261 | 98.2646
7 | 0.8559 | 0.00863 | -0.0242 | 99.1773
7.5 | 0.9017 | 0.00907 | -0.0222 | 99.4157
8 | 0.9467 | 0.00953 | -0.0201 | 99.3389
8.5 | 0.9925 | 0.00999 | -0.0181 | 99.3493
9 | 1.039 | 0.01044 | -0.0163 | 99.5211
9.5 | 1.0832 | 0.01099 | -0.014 | 98.5623
10 | 1.1272 | 0.01156 | -0.0117 | 97.5087
10.5 | 1.1722 | 0.01212 | -0.0096 | 96.7162
11 | 1.2164 | 0.01272 | -0.0073 | 95.6289
11.5 | 1.258 | 0.01342 | -0.0046 | 93.7407
12 | 1.3015 | 0.01409 | -0.0022 | 92.3705
12.5 | 1.3395 | 0.015 | 0.001 | 89.3
13 | 1.3809 | 0.01582 | 0.0036 | 87.2882
13.5 | 1.4199 | 0.01676 | 0.0066 | 84.7196
14 | 1.458 | 0.01775 | 0.0097 | 82.1408
14.5 | 1.4957 | 0.01881 | 0.0128 | 79.5162
15 | 1.5297 | 0.02003 | 0.0163 | 76.3704
15.5 | 1.561 | 0.02144 | 0.0201 | 72.8078
16 | 1.5905 | 0.02301 | 0.024 | 69.1221
16.5 | 1.6142 | 0.02467 | 0.0287 | 65.4317
17 | 1.6719 | 0.0272 | 0.0258 | 61.4669
17.5 | 1.6975 | 0.02943 | 0.0294 | 57.6792
18 | 1.7278 | 0.03256 | 0.0307 | 53.0651
18.5 | 1.7445 | 0.03631 | 0.0332 | 48.0446
19 | 1.7552 | 0.03988 | 0.0369 | 44.012
19.5 | 1.7574 | 0.04439 | 0.0402 | 39.59
20 | 1.7507 | 0.04965 | 0.0433 | 35.2608

## 151. Re 20M Mach 0.50 (1)
BIGFOIL.COM POLAR EXPORT
NACA67-314 a=0.8
NACA67-314 a=0.8 |  |  |  | Cl Max: | 1.228 | at alpha= | 20 | deg
JavaFoil+Calcfoil stall+Eppler ext transition |  |  |  | L/D Max: | 108.948 | at alpha= | 5 | deg
Re: | 20000000 |  |  | Cd Min: | 0.00512 | at alpha= | -3.5 | deg
Mach: | 0.5 |  |  | Cl=0 at alpha= | -2.4429 | deg
|  |  |  | @ Cl=0.1, Cd= | 0.0063531
|  |  |  | @ Cl=0.4, Cd= | 0.0067496
|  |  |  | @ Cl=0.6, Cd= | 0.0072666
alpha (deg) | Cl | Cd | Cm | Cl/Cd
-20 | -0.97 | 0.18367 | -0.012 | -5.279
-19.5 | -0.942 | 0.17772 | -0.013 | -5.299
-19 | -0.915 | 0.16985 | -0.013 | -5.385
-18.5 | -0.889 | 0.157 | -0.014 | -5.661
-18 | -0.861 | 0.15023 | -0.015 | -5.73
-17.5 | -0.833 | 0.14652 | -0.015 | -5.687
-17 | -0.806 | 0.13994 | -0.016 | -5.756
-16.5 | -0.779 | 0.12918 | -0.016 | -6.027
-16 | -0.752 | 0.12002 | -0.017 | -6.262
-15.5 | -0.723 | 0.11988 | -0.017 | -6.035
-15 | -0.696 | 0.10653 | -0.018 | -6.538
-14.5 | -0.671 | 0.09772 | -0.019 | -6.862
-14 | -0.645 | 0.08896 | -0.021 | -7.248
-13.5 | -0.62 | 0.08073 | -0.022 | -7.682
-13 | -0.597 | 0.07178 | -0.025 | -8.317
-12.5 | -0.558 | 0.08396 | -0.021 | -6.651
-12 | -0.533 | 0.07452 | -0.023 | -7.148
-11.5 | -0.512 | 0.06224 | -0.027 | -8.233
-11 | -0.572 | 0.01288 | -0.042 | -44.38
-10.5 | -0.543 | 0.01128 | -0.043 | -48.155
-10 | -0.419 | 0.06636 | -0.022 | -6.315
-9.5 | -0.393 | 0.05916 | -0.025 | -6.636
-9 | -0.369 | 0.04977 | -0.03 | -7.423
-8.5 | -0.411 | 0.00946 | -0.049 | -43.459
-8 | -0.31 | 0.04935 | -0.027 | -6.276
-7.5 | -0.401 | 0.04274 | -0.032 | -9.372
-7 | -0.525 | 0.008 | -0.053 | -65.627
-6.5 | -0.502 | 0.00744 | -0.055 | -67.545
-6 | -0.46 | 0.00687 | -0.056 | -66.881
-5.5 | -0.406 | 0.00661 | -0.057 | -61.435
-5 | -0.346 | 0.00536 | -0.059 | -64.58
-4.5 | -0.282 | 0.00558 | -0.06 | -50.539
-4 | -0.215 | 0.00538 | -0.062 | -40.013
-3.5 | -0.147 | 0.00512 | -0.063 | -28.742
-3 | -0.078 | 0.00605 | -0.064 | -12.902
-2.5 | -0.008 | 0.00619 | -0.065 | -1.332
-2 | 0.062 | 0.00625 | -0.067 | 9.909
-1.5 | 0.132 | 0.00644 | -0.068 | 20.539
-1 | 0.203 | 0.00625 | -0.069 | 32.507
-0.5 | 0.274 | 0.00651 | -0.071 | 42.037
0 | 0.341 | 0.00664 | -0.072 | 51.418
0.5 | 0.411 | 0.00677 | -0.073 | 60.723
1 | 0.481 | 0.00688 | -0.075 | 69.885
1.5 | 0.55 | 0.00708 | -0.076 | 77.761
2 | 0.617 | 0.00733 | -0.077 | 84.114
2.5 | 0.684 | 0.00755 | -0.079 | 90.627
3 | 0.751 | 0.00794 | -0.08 | 94.579
3.5 | 0.817 | 0.00824 | -0.081 | 99.202
4 | 0.881 | 0.0084 | -0.082 | 104.871
4.5 | 0.941 | 0.00873 | -0.084 | 107.727
5 | 0.997 | 0.00915 | -0.085 | 108.948
5.5 | 1.046 | 0.00981 | -0.086 | 106.703
6 | 1.087 | 0.01038 | -0.087 | 104.751
6.5 | 1.115 | 0.01097 | -0.089 | 101.586
7 | 1.119 | 0.01169 | -0.09 | 95.742
7.5 | 1.075 | 0.0126 | -0.091 | 85.349
8 | 0.703 | 0.01341 | -0.092 | 52.433
8.5 | 0.735 | 0.01475 | -0.093 | 49.824
9 | 0.632 | 0.0598 | -0.05 | 10.569
9.5 | 0.799 | 0.01611 | -0.095 | 49.58
10 | 0.688 | 0.06503 | -0.054 | 10.577
10.5 | 0.865 | 0.01641 | -0.098 | 52.692
11 | 0.896 | 0.01778 | -0.099 | 50.391
11.5 | 0.926 | 0.01939 | -0.1 | 47.754
12 | 0.827 | 0.06252 | -0.076 | 13.229
12.5 | 0.823 | 0.08623 | -0.058 | 9.546
13 | 0.869 | 0.07712 | -0.072 | 11.264
13.5 | 0.882 | 0.09176 | -0.064 | 9.616
14 | 0.906 | 0.10139 | -0.063 | 8.94
14.5 | 0.932 | 0.11408 | -0.063 | 8.169
15 | 0.957 | 0.12258 | -0.062 | 7.807
15.5 | 0.985 | 0.13097 | -0.064 | 7.518
16 | 1.013 | 0.13324 | -0.066 | 7.602
16.5 | 1.041 | 0.13904 | -0.068 | 7.49
17 | 1.065 | 0.15763 | -0.067 | 6.757
17.5 | 1.093 | 0.15803 | -0.069 | 6.915
18 | 1.12 | 0.16599 | -0.071 | 6.75
18.5 | 1.15 | 0.16564 | -0.074 | 6.945
19 | 1.174 | 0.18222 | -0.073 | 6.44
19.5 | 1.2 | 0.19609 | -0.074 | 6.122
20 | 1.228 | 0.20379 | -0.076 | 6.024

## 152. Re 20M Mach 0.50 (2)
BIGFOIL.COM POLAR EXPORT
NACA67-314 a=0.8
NACA67-314 a=0.8 |  |  |  | Cl Max: | 1.2094 | at alpha= | 10.5 | deg
XFOIL ncrit=9 |  |  |  | L/D Max: | 80.3199 | at alpha= | 7 | deg
Re: | 20000000 |  |  | Cd Min: | 0.21514 | at alpha= | 19.5 | deg
Mach: | 0.5 |  |  | Cl=0 at alpha= | -2.9188 | deg
|  |  |  | @ Cl=0.1, Cd= | 0.0044307
|  |  |  | @ Cl=0.4, Cd= | 0.0062619
|  |  |  | @ Cl=0.6, Cd= | 0.0083357
alpha (deg) | Cl | Cd | Cm | Cl/Cd
-13.5 | -0.3833 | 0.091 | -0.1319 | -4.2121
-13 | -0.4002 | 0.08046 | -0.1385 | -4.9739
-12.5 | -0.42 | 0.06983 | -0.1452 | -6.0146
-12 | -0.4352 | 0.05881 | -0.1526 | -7.4001
-11.5 | -0.4484 | 0.04702 | -0.1621 | -9.5364
-11 | -0.4799 | 0.0389 | -0.1643 | -12.3368
-10.5 | -0.5203 | 0.0323 | -0.1609 | -16.1084
-10 | -0.5646 | 0.02662 | -0.153 | -21.2096
-9.5 | -0.6087 | 0.02145 | -0.1416 | -28.3776
-9 | -0.6518 | 0.01638 | -0.1274 | -39.7924
-8.5 | -0.671 | 0.0113 | -0.1145 | -59.3805
-8 | -0.6383 | 0.0082 | -0.1068 | -77.8415
-7.5 | -0.5902 | 0.00724 | -0.1002 | -81.5193
-7 | -0.5315 | 0.00674 | -0.0957 | -78.8576
-6.5 | -0.4678 | 0.00636 | -0.0928 | -73.5535
-6 | -0.4031 | 0.00605 | -0.0906 | -66.6281
-5.5 | -0.3379 | 0.00576 | -0.0889 | -58.6632
-5 | -0.273 | 0.00549 | -0.0876 | -49.7268
-4.5 | -0.2079 | 0.00524 | -0.0867 | -39.6756
-4 | -0.1425 | 0.00501 | -0.0861 | -28.4431
-3.5 | -0.0763 | 0.00484 | -0.086 | -15.7645
-3 | -0.0106 | 0.00468 | -0.0859 | -2.265
-2.5 | 0.0547 | 0.00454 | -0.0859 | 12.0485
-2 | 0.121 | 0.00438 | -0.0863 | 27.6256
-1.5 | 0.1857 | 0.00427 | -0.0865 | 43.4895
-1 | 0.2476 | 0.00409 | -0.0862 | 60.5379
-0.5 | 0.3013 | 0.00421 | -0.0842 | 71.5677
0 | 0.3299 | 0.00475 | -0.077 | 69.4526
0.5 | 0.3543 | 0.00506 | -0.0687 | 70.0198
1 | 0.3439 | 0.00549 | -0.0531 | 62.6412
1.5 | 0.3568 | 0.00611 | -0.0431 | 58.3961
2 | 0.3856 | 0.0062 | -0.0364 | 62.1935
2.5 | 0.4205 | 0.00635 | -0.0308 | 66.2205
3 | 0.4668 | 0.0068 | -0.0274 | 68.6471
3.5 | 0.5089 | 0.00741 | -0.0232 | 68.6775
4 | 0.5581 | 0.00791 | -0.0202 | 70.5563
4.5 | 0.6083 | 0.00842 | -0.0174 | 72.2447
5 | 0.6621 | 0.00887 | -0.0151 | 74.6449
5.5 | 0.7172 | 0.00931 | -0.0129 | 77.0354
6 | 0.7719 | 0.00978 | -0.0104 | 78.9264
6.5 | 0.8255 | 0.01034 | -0.0075 | 79.8356
7 | 0.8787 | 0.01094 | -0.0044 | 80.3199
7.5 | 0.93 | 0.01163 | -0.0007 | 79.9656
8 | 0.9848 | 0.01228 | 0.0027 | 80.1954
8.5 | 1.0408 | 0.01296 | 0.0062 | 80.3086
9 | 1.0932 | 0.0138 | 0.0106 | 79.2174
9.5 | 1.1462 | 0.01477 | 0.0154 | 77.6032
10 | 1.1907 | 0.01616 | 0.0218 | 73.6819
10.5 | 1.2094 | 0.01889 | 0.0312 | 64.0233
11 | 1.1908 | 0.024 | 0.0423 | 49.6167
11.5 | 1.1608 | 0.03032 | 0.0518 | 38.285
12 | 1.1197 | 0.03788 | 0.0591 | 29.5591
12.5 | 1.0785 | 0.04652 | 0.0631 | 23.1836
13 | 1.0371 | 0.05665 | 0.0632 | 18.3071
13.5 | 1.0038 | 0.06785 | 0.0594 | 14.7944
14 | 0.9727 | 0.08099 | 0.0517 | 12.0101
14.5 | 0.9491 | 0.09514 | 0.0418 | 9.9758
16 | 0.9046 | 0.13448 | 0.0168 | 6.7267
16.5 | 0.8937 | 0.14686 | 0.0088 | 6.0854
17 | 0.8863 | 0.15889 | 0.0011 | 5.5781
17.5 | 0.8802 | 0.17096 | -0.0066 | 5.1486
18 | 0.8772 | 0.18262 | -0.0139 | 4.8034
18.5 | 0.8794 | 0.19337 | -0.0204 | 4.5478
19 | 0.8786 | 0.20497 | -0.0273 | 4.2865
19.5 | 0.8821 | 0.21514 | -0.0327 | 4.1001