## index
index | Re | Mach | Datasource
1 | 50000 | 0 | JavaFoil+Calcfoil stall+Eppler ext transition
2 | 50000 | 0 | XFOIL ncrit=9
3 | 50000 | 0.1 | JavaFoil+Calcfoil stall+Eppler ext transition
4 | 50000 | 0.1 | XFOIL ncrit=9
5 | 50000 | 0.25 | JavaFoil+Calcfoil stall+Eppler ext transition
6 | 50000 | 0.25 | XFOIL ncrit=9
7 | 50000 | 0.5 | JavaFoil+Calcfoil stall+Eppler ext transition
8 | 50000 | 0.5 | XFOIL ncrit=9
9 | 100000 | 0 | JavaFoil+Calcfoil stall+Eppler ext transition
10 | 100000 | 0 | XFOIL ncrit=9
11 | 100000 | 0.1 | JavaFoil+Calcfoil stall+Eppler ext transition
12 | 100000 | 0.1 | XFOIL ncrit=9
13 | 100000 | 0.25 | JavaFoil+Calcfoil stall+Eppler ext transition
14 | 100000 | 0.25 | XFOIL ncrit=9
15 | 100000 | 0.5 | JavaFoil+Calcfoil stall+Eppler ext transition
16 | 100000 | 0.5 | XFOIL ncrit=9
17 | 250000 | 0 | JavaFoil+Calcfoil stall+Eppler ext transition
18 | 250000 | 0 | XFOIL ncrit=9
19 | 250000 | 0.1 | JavaFoil+Calcfoil stall+Eppler ext transition
20 | 250000 | 0.1 | XFOIL ncrit=9
21 | 250000 | 0.25 | JavaFoil+Calcfoil stall+Eppler ext transition
22 | 250000 | 0.25 | XFOIL ncrit=9
23 | 250000 | 0.5 | JavaFoil+Calcfoil stall+Eppler ext transition
24 | 250000 | 0.5 | XFOIL ncrit=9
25 | 500000 | 0 | JavaFoil+Calcfoil stall+Eppler ext transition
26 | 500000 | 0 | XFOIL ncrit=9
27 | 500000 | 0.1 | JavaFoil+Calcfoil stall+Eppler ext transition
28 | 500000 | 0.1 | XFOIL ncrit=9
29 | 500000 | 0.25 | JavaFoil+Calcfoil stall+Eppler ext transition
30 | 500000 | 0.25 | XFOIL ncrit=9
31 | 500000 | 0.5 | JavaFoil+Calcfoil stall+Eppler ext transition
32 | 500000 | 0.5 | XFOIL ncrit=9
33 | 750000 | 0 | JavaFoil+Calcfoil stall+Eppler ext transition
34 | 750000 | 0 | XFOIL ncrit=9
35 | 750000 | 0.1 | JavaFoil+Calcfoil stall+Eppler ext transition
36 | 750000 | 0.1 | XFOIL ncrit=9
37 | 750000 | 0.25 | JavaFoil+Calcfoil stall+Eppler ext transition
38 | 750000 | 0.25 | XFOIL ncrit=9
39 | 750000 | 0.5 | JavaFoil+Calcfoil stall+Eppler ext transition
40 | 750000 | 0.5 | XFOIL ncrit=9
41 | 1000000 | 0 | JavaFoil+Calcfoil stall+Eppler ext transition
42 | 1000000 | 0 | XFOIL ncrit=9
43 | 1000000 | 0.1 | JavaFoil+Calcfoil stall+Eppler ext transition
44 | 1000000 | 0.1 | XFOIL ncrit=9
45 | 1000000 | 0.25 | JavaFoil+Calcfoil stall+Eppler ext transition
46 | 1000000 | 0.25 | XFOIL ncrit=9
47 | 1000000 | 0.5 | JavaFoil+Calcfoil stall+Eppler ext transition
48 | 1000000 | 0.5 | XFOIL ncrit=9
49 | 2000000 | 0 | JavaFoil+Calcfoil stall+Eppler ext transition
50 | 2000000 | 0 | XFOIL ncrit=9
51 | 2000000 | 0.1 | JavaFoil+Calcfoil stall+Eppler ext transition
52 | 2000000 | 0.1 | XFOIL ncrit=9
53 | 2000000 | 0.25 | JavaFoil+Calcfoil stall+Eppler ext transition
54 | 2000000 | 0.25 | XFOIL ncrit=9
55 | 2000000 | 0.5 | JavaFoil+Calcfoil stall+Eppler ext transition
56 | 2000000 | 0.5 | XFOIL ncrit=9
57 | 3000000 | 0 | JavaFoil+Calcfoil stall+Eppler ext transition
58 | 3000000 | 0 | XFOIL ncrit=9
59 | 3000000 | 0.1 | JavaFoil+Calcfoil stall+Eppler ext transition
60 | 3000000 | 0.1 | XFOIL ncrit=9
61 | 3000000 | 0.25 | JavaFoil+Calcfoil stall+Eppler ext transition
62 | 3000000 | 0.25 | XFOIL ncrit=9
63 | 3000000 | 0.5 | JavaFoil+Calcfoil stall+Eppler ext transition
64 | 3000000 | 0.5 | XFOIL ncrit=9
65 | 4000000 | 0 | JavaFoil+Calcfoil stall+Eppler ext transition
66 | 4000000 | 0 | XFOIL ncrit=9
67 | 4000000 | 0.1 | JavaFoil+Calcfoil stall+Eppler ext transition
68 | 4000000 | 0.1 | XFOIL ncrit=9
69 | 4000000 | 0.25 | JavaFoil+Calcfoil stall+Eppler ext transition
70 | 4000000 | 0.25 | XFOIL ncrit=9
71 | 4000000 | 0.5 | JavaFoil+Calcfoil stall+Eppler ext transition
72 | 4000000 | 0.5 | XFOIL ncrit=9
73 | 5000000 | 0 | JavaFoil+Calcfoil stall+Eppler ext transition
74 | 5000000 | 0 | XFOIL ncrit=9
75 | 5000000 | 0.1 | JavaFoil+Calcfoil stall+Eppler ext transition
76 | 5000000 | 0.1 | XFOIL ncrit=9
77 | 5000000 | 0.25 | JavaFoil+Calcfoil stall+Eppler ext transition
78 | 5000000 | 0.25 | XFOIL ncrit=9
79 | 5000000 | 0.5 | JavaFoil+Calcfoil stall+Eppler ext transition
80 | 5000000 | 0.5 | XFOIL ncrit=9
81 | 6000000 | 0 | JavaFoil+Calcfoil stall+Eppler ext transition
82 | 6000000 | 0 | XFOIL ncrit=9
83 | 6000000 | 0.1 | JavaFoil+Calcfoil stall+Eppler ext transition
84 | 6000000 | 0.1 | XFOIL ncrit=9
85 | 6000000 | 0.25 | JavaFoil+Calcfoil stall+Eppler ext transition
86 | 6000000 | 0.25 | XFOIL ncrit=9
87 | 6000000 | 0.5 | JavaFoil+Calcfoil stall+Eppler ext transition
88 | 6000000 | 0.5 | XFOIL ncrit=9
89 | 7000000 | 0 | JavaFoil+Calcfoil stall+Eppler ext transition
90 | 7000000 | 0 | XFOIL ncrit=9
91 | 7000000 | 0.1 | JavaFoil+Calcfoil stall+Eppler ext transition
92 | 7000000 | 0.1 | XFOIL ncrit=9
93 | 7000000 | 0.25 | JavaFoil+Calcfoil stall+Eppler ext transition
94 | 7000000 | 0.25 | XFOIL ncrit=9
95 | 7000000 | 0.5 | JavaFoil+Calcfoil stall+Eppler ext transition
96 | 7000000 | 0.5 | XFOIL ncrit=9
97 | 8000000 | 0 | JavaFoil+Calcfoil stall+Eppler ext transition
98 | 8000000 | 0 | XFOIL ncrit=9
99 | 8000000 | 0.1 | JavaFoil+Calcfoil stall+Eppler ext transition
100 | 8000000 | 0.1 | XFOIL ncrit=9
101 | 8000000 | 0.25 | JavaFoil+Calcfoil stall+Eppler ext transition
102 | 8000000 | 0.25 | XFOIL ncrit=9
103 | 8000000 | 0.5 | JavaFoil+Calcfoil stall+Eppler ext transition
104 | 8000000 | 0.5 | XFOIL ncrit=9
105 | 10000000 | 0 | JavaFoil+Calcfoil stall+Eppler ext transition
106 | 10000000 | 0 | XFOIL ncrit=9
107 | 10000000 | 0.1 | JavaFoil+Calcfoil stall+Eppler ext transition
108 | 10000000 | 0.1 | XFOIL ncrit=9
109 | 10000000 | 0.25 | JavaFoil+Calcfoil stall+Eppler ext transition
110 | 10000000 | 0.25 | XFOIL ncrit=9
111 | 10000000 | 0.5 | JavaFoil+Calcfoil stall+Eppler ext transition
112 | 10000000 | 0.5 | XFOIL ncrit=9
113 | 12000000 | 0 | JavaFoil+Calcfoil stall+Eppler ext transition
114 | 12000000 | 0 | XFOIL ncrit=9
115 | 12000000 | 0.1 | JavaFoil+Calcfoil stall+Eppler ext transition
116 | 12000000 | 0.1 | XFOIL ncrit=9
117 | 12000000 | 0.25 | JavaFoil+Calcfoil stall+Eppler ext transition
118 | 12000000 | 0.25 | XFOIL ncrit=9
119 | 12000000 | 0.5 | JavaFoil+Calcfoil stall+Eppler ext transition
120 | 12000000 | 0.5 | XFOIL ncrit=9
121 | 14000000 | 0 | JavaFoil+Calcfoil stall+Eppler ext transition
122 | 14000000 | 0 | XFOIL ncrit=9
123 | 14000000 | 0.1 | JavaFoil+Calcfoil stall+Eppler ext transition
124 | 14000000 | 0.1 | XFOIL ncrit=9
125 | 14000000 | 0.25 | JavaFoil+Calcfoil stall+Eppler ext transition
126 | 14000000 | 0.25 | XFOIL ncrit=9
127 | 14000000 | 0.5 | JavaFoil+Calcfoil stall+Eppler ext transition
128 | 14000000 | 0.5 | XFOIL ncrit=9
129 | 16000000 | 0 | JavaFoil+Calcfoil stall+Eppler ext transition
130 | 16000000 | 0 | XFOIL ncrit=9
131 | 16000000 | 0.1 | JavaFoil+Calcfoil stall+Eppler ext transition
132 | 16000000 | 0.1 | XFOIL ncrit=9
133 | 16000000 | 0.25 | JavaFoil+Calcfoil stall+Eppler ext transition
134 | 16000000 | 0.25 | XFOIL ncrit=9
135 | 16000000 | 0.5 | JavaFoil+Calcfoil stall+Eppler ext transition
136 | 16000000 | 0.5 | XFOIL ncrit=9
137 | 18000000 | 0 | JavaFoil+Calcfoil stall+Eppler ext transition
138 | 18000000 | 0 | XFOIL ncrit=9
139 | 18000000 | 0.1 | JavaFoil+Calcfoil stall+Eppler ext transition
140 | 18000000 | 0.1 | XFOIL ncrit=9
141 | 18000000 | 0.25 | JavaFoil+Calcfoil stall+Eppler ext transition
142 | 18000000 | 0.25 | XFOIL ncrit=9
143 | 18000000 | 0.5 | JavaFoil+Calcfoil stall+Eppler ext transition
144 | 18000000 | 0.5 | XFOIL ncrit=9
145 | 20000000 | 0 | JavaFoil+Calcfoil stall+Eppler ext transition
146 | 20000000 | 0 | XFOIL ncrit=9
147 | 20000000 | 0.1 | JavaFoil+Calcfoil stall+Eppler ext transition
148 | 20000000 | 0.1 | XFOIL ncrit=9
149 | 20000000 | 0.25 | JavaFoil+Calcfoil stall+Eppler ext transition
150 | 20000000 | 0.25 | XFOIL ncrit=9
151 | 20000000 | 0.5 | JavaFoil+Calcfoil stall+Eppler ext transition
152 | 20000000 | 0.5 | XFOIL ncrit=9

## 1. Re 50k Mach 0.00 (1)
BIGFOIL.COM POLAR EXPORT
NACA67-609 a=0.6
NACA67-609 a=0.6 |  |  |  | Cl Max: | 1.024 | at alpha= | 5 | deg
JavaFoil+Calcfoil stall+Eppler ext transition |  |  |  | L/D Max: | 43.295 | at alpha= | 4 | deg
Re: | 50000 |  |  | Cd Min: | 0.01683 | at alpha= | -0.5 | deg
Mach: | 0 |  |  | Cl=0 at alpha= | -4.1333 | deg
|  |  |  | @ Cl=0.1, Cd= | 0.042506
|  |  |  | @ Cl=0.4, Cd= | 0.020879
|  |  |  | @ Cl=0.6, Cd= | 0.018374
alpha (deg) | Cl | Cd | Cm | Cl/Cd
-16 | -0.231 | 0.52943 | -0.023 | -0.436
-15.5 | -0.243 | 0.45777 | -0.024 | -0.532
-15 | -0.256 | 0.41224 | -0.024 | -0.621
-14.5 | -0.269 | 0.36837 | -0.024 | -0.731
-14 | -0.282 | 0.35644 | -0.024 | -0.791
-13.5 | -0.295 | 0.31688 | -0.024 | -0.93
-13 | -0.307 | 0.2813 | -0.024 | -1.09
-12.5 | -0.318 | 0.25399 | -0.025 | -1.251
-12 | -0.327 | 0.22244 | -0.025 | -1.472
-11.5 | -0.332 | 0.19783 | -0.025 | -1.678
-11 | -0.333 | 0.16926 | -0.026 | -1.966
-10.5 | -0.331 | 0.1675 | -0.025 | -1.977
-10 | -0.326 | 0.13904 | -0.026 | -2.348
-9.5 | -0.318 | 0.12631 | -0.026 | -2.521
-9 | -0.307 | 0.11256 | -0.026 | -2.724
-8.5 | -0.291 | 0.10276 | -0.026 | -2.833
-8 | -0.272 | 0.09195 | -0.027 | -2.953
-7.5 | -0.248 | 0.08238 | -0.027 | -3.01
-7 | -0.22 | 0.07505 | -0.028 | -2.936
-6.5 | -0.189 | 0.06727 | -0.028 | -2.809
-6 | -0.154 | 0.06151 | -0.029 | -2.506
-5.5 | -0.116 | 0.05625 | -0.03 | -2.066
-5 | -0.076 | 0.05271 | -0.031 | -1.433
-4.5 | -0.033 | 0.04961 | -0.031 | -0.658
-4 | 0.012 | 0.04629 | -0.032 | 0.259
-3.5 | 0.058 | 0.04415 | -0.033 | 1.313
-3 | 0.105 | 0.04231 | -0.034 | 2.478
-2.5 | 0.152 | 0.0405 | -0.034 | 3.757
-2 | 0.2 | 0.0389 | -0.035 | 5.132
-1.5 | 0.247 | 0.03798 | -0.036 | 6.512
-1 | 0.295 | 0.03723 | -0.039 | 7.932
-0.5 | 0.426 | 0.01683 | -0.09 | 25.333
0 | 0.468 | 0.01791 | -0.09 | 26.111
0.5 | 0.524 | 0.01801 | -0.09 | 29.085
1 | 0.58 | 0.01826 | -0.091 | 31.763
1.5 | 0.636 | 0.01858 | -0.091 | 34.235
2 | 0.692 | 0.01896 | -0.092 | 36.489
2.5 | 0.745 | 0.01936 | -0.093 | 38.495
3 | 0.799 | 0.01981 | -0.094 | 40.353
3.5 | 0.852 | 0.02031 | -0.094 | 41.976
4 | 0.904 | 0.02088 | -0.095 | 43.295
4.5 | 0.976 | 0.02363 | -0.098 | 41.296
5 | 1.024 | 0.02447 | -0.099 | 41.842
5.5 | 0.88 | 0.04459 | -0.046 | 19.742
6 | 0.913 | 0.04781 | -0.04 | 19.092
6.5 | 0.943 | 0.05175 | -0.037 | 18.226
7 | 0.97 | 0.05665 | -0.034 | 17.115
7.5 | 0.985 | 0.06173 | -0.033 | 15.956
8 | 0.993 | 0.06724 | -0.032 | 14.764
8.5 | 0.993 | 0.07406 | -0.031 | 13.405
9 | 0.985 | 0.0835 | -0.03 | 11.792
9.5 | 0.969 | 0.09393 | -0.028 | 10.314
10 | 0.946 | 0.10148 | -0.028 | 9.321

## 2. Re 50k Mach 0.00 (2)
BIGFOIL.COM POLAR EXPORT
NACA67-609 a=0.6
NACA67-609 a=0.6 |  |  |  | Cl Max: | 1.208 | at alpha= | 9.5 | deg
XFOIL ncrit=9 |  |  |  | L/D Max: | 27.5653 | at alpha= | 8 | deg
Re: | 50000 |  |  | Cd Min: | 0.18354 | at alpha= | 14.5 | deg
Mach: | 0 |  |  | Cl=0 at alpha= | 0.41466 | deg
|  |  |  | @ Cl=0.1, Cd= | 0.031906
|  |  |  | @ Cl=0.4, Cd= | 0.048506
|  |  |  | @ Cl=0.6, Cd= | 0.058757
alpha (deg) | Cl | Cd | Cm | Cl/Cd
-11 | -0.387 | 0.1409 | -0.0354 | -2.7466
-10.5 | -0.3981 | 0.13803 | -0.0336 | -2.8842
-10 | -0.4271 | 0.13822 | -0.0329 | -3.09
-9.5 | -0.4103 | 0.12879 | -0.029 | -3.1858
-9 | -0.4352 | 0.12733 | -0.0276 | -3.4179
-8.5 | -0.4327 | 0.12046 | -0.0244 | -3.5921
-8 | -0.4553 | 0.11776 | -0.0219 | -3.8663
-7.5 | -0.4979 | 0.11694 | -0.02 | -4.2577
-7 | -0.4917 | 0.10923 | -0.0155 | -4.5015
-6 | -0.516 | 0.09936 | -0.0163 | -5.1932
-5.5 | -0.5121 | 0.09247 | -0.0136 | -5.538
-5 | -0.5066 | 0.08659 | -0.0132 | -5.8506
-4.5 | -0.4985 | 0.08006 | -0.0116 | -6.2266
-3.5 | -0.4833 | 0.06835 | -0.0019 | -7.071
-3 | -0.4896 | 0.06257 | 0.0122 | -7.8248
-2.5 | -0.4992 | 0.05696 | 0.0281 | -8.764
-2 | -0.4976 | 0.05104 | 0.0405 | -9.7492
-1.5 | -0.2089 | 0.04244 | -0.0353 | -4.9222
-1 | -0.1458 | 0.03883 | -0.0353 | -3.7548
-0.5 | -0.0948 | 0.03642 | -0.0343 | -2.603
0 | -0.0447 | 0.0345 | -0.0332 | -1.2957
0.5 | 0.0092 | 0.03372 | -0.0326 | 0.27284
1 | 0.0626 | 0.03261 | -0.0323 | 1.9197
1.5 | 0.1088 | 0.03174 | -0.0307 | 3.4279
2 | 0.1469 | 0.03304 | -0.0295 | 4.4461
2.5 | 0.1841 | 0.03448 | -0.0285 | 5.3393
3 | 0.2205 | 0.03606 | -0.0276 | 6.1148
3.5 | 0.2557 | 0.0378 | -0.0268 | 6.7646
4 | 0.2899 | 0.03973 | -0.0262 | 7.2968
4.5 | 0.3229 | 0.04187 | -0.0257 | 7.712
5 | 0.3545 | 0.04424 | -0.0254 | 8.0131
5.5 | 0.3845 | 0.04689 | -0.0253 | 8.2
6 | 0.4128 | 0.04984 | -0.0254 | 8.2825
6.5 | 0.487 | 0.05624 | -0.035 | 8.6593
7 | 0.6486 | 0.05984 | -0.0517 | 10.8389
7.5 | 0.7426 | 0.05993 | -0.0555 | 12.3911
8 | 0.9386 | 0.03405 | -0.0368 | 27.5653
8.5 | 1.0639 | 0.04038 | -0.0421 | 26.3472
9 | 1.1774 | 0.05011 | -0.049 | 23.4963
9.5 | 1.208 | 0.05839 | -0.0447 | 20.6885
10 | 1.2078 | 0.06585 | -0.0377 | 18.3417
10.5 | 1.1924 | 0.07358 | -0.0304 | 16.2055
11 | 1.1704 | 0.08151 | -0.0236 | 14.359
11.5 | 1.0968 | 0.08887 | -0.0164 | 12.3416
12 | 1.0759 | 0.10018 | -0.0156 | 10.7397
12.5 | 0.9562 | 0.11967 | -0.0274 | 7.9903
13.5 | 0.8612 | 0.16524 | -0.0632 | 5.2118
14 | 0.8834 | 0.17453 | -0.0638 | 5.0616
14.5 | 0.8947 | 0.18354 | -0.0656 | 4.8747

## 3. Re 50k Mach 0.10 (1)
BIGFOIL.COM POLAR EXPORT
NACA67-609 a=0.6
NACA67-609 a=0.6 |  |  |  | Cl Max: | 1.028 | at alpha= | 5 | deg
JavaFoil+Calcfoil stall+Eppler ext transition |  |  |  | L/D Max: | 43.321 | at alpha= | 4 | deg
Re: | 50000 |  |  | Cd Min: | 0.01794 | at alpha= | 0 | deg
Mach: | 0.1 |  |  | Cl=0 at alpha= | -4.1333 | deg
|  |  |  | @ Cl=0.1, Cd= | 0.042677
|  |  |  | @ Cl=0.4, Cd= | 0.02819
|  |  |  | @ Cl=0.6, Cd= | 0.018427
alpha (deg) | Cl | Cd | Cm | Cl/Cd
-16 | -0.193 | 0.57643 | -0.023 | -0.335
-15.5 | -0.207 | 0.51176 | -0.024 | -0.404
-15 | -0.221 | 0.47847 | -0.023 | -0.462
-14.5 | -0.236 | 0.41291 | -0.024 | -0.57
-14 | -0.25 | 0.38828 | -0.024 | -0.645
-13.5 | -0.265 | 0.34941 | -0.024 | -0.759
-13 | -0.28 | 0.31382 | -0.025 | -0.891
-12.5 | -0.293 | 0.26663 | -0.025 | -1.1
-12 | -0.306 | 0.24244 | -0.025 | -1.261
-11.5 | -0.313 | 0.21762 | -0.025 | -1.438
-11 | -0.317 | 0.18807 | -0.026 | -1.683
-10.5 | -0.317 | 0.17119 | -0.025 | -1.854
-10 | -0.315 | 0.14753 | -0.026 | -2.137
-9.5 | -0.309 | 0.12806 | -0.026 | -2.417
-9 | -0.3 | 0.1191 | -0.026 | -2.518
-8.5 | -0.286 | 0.10387 | -0.026 | -2.755
-8 | -0.268 | 0.09257 | -0.026 | -2.896
-7.5 | -0.246 | 0.08303 | -0.027 | -2.959
-7 | -0.219 | 0.07799 | -0.027 | -2.809
-6.5 | -0.188 | 0.06889 | -0.028 | -2.735
-6 | -0.154 | 0.06268 | -0.029 | -2.457
-5.5 | -0.116 | 0.0576 | -0.03 | -2.019
-5 | -0.076 | 0.05325 | -0.031 | -1.421
-4.5 | -0.033 | 0.04963 | -0.032 | -0.66
-4 | 0.012 | 0.04682 | -0.032 | 0.257
-3.5 | 0.058 | 0.04442 | -0.033 | 1.311
-3 | 0.105 | 0.04247 | -0.034 | 2.481
-2.5 | 0.153 | 0.04042 | -0.034 | 3.782
-2 | 0.201 | 0.03899 | -0.035 | 5.144
-1.5 | 0.249 | 0.03802 | -0.037 | 6.536
-1 | 0.297 | 0.03726 | -0.039 | 7.965
-0.5 | 0.347 | 0.03595 | -0.049 | 9.657
0 | 0.47 | 0.01794 | -0.091 | 26.202
0.5 | 0.526 | 0.01804 | -0.09 | 29.177
1 | 0.583 | 0.01833 | -0.091 | 31.807
1.5 | 0.639 | 0.01865 | -0.092 | 34.276
2 | 0.695 | 0.019 | -0.093 | 36.591
2.5 | 0.749 | 0.01941 | -0.093 | 38.566
3 | 0.803 | 0.01987 | -0.094 | 40.418
3.5 | 0.857 | 0.02039 | -0.095 | 42.01
4 | 0.909 | 0.02097 | -0.095 | 43.321
4.5 | 0.98 | 0.02373 | -0.099 | 41.304
5 | 1.028 | 0.02461 | -0.099 | 41.789
5.5 | 0.884 | 0.04474 | -0.046 | 19.754
6 | 0.916 | 0.04817 | -0.04 | 19.022
6.5 | 0.946 | 0.05174 | -0.036 | 18.286
7 | 0.972 | 0.05686 | -0.034 | 17.094
7.5 | 0.986 | 0.06145 | -0.033 | 16.047
8 | 0.992 | 0.06867 | -0.032 | 14.448
8.5 | 0.99 | 0.07603 | -0.031 | 13.015
9 | 0.978 | 0.08285 | -0.03 | 11.808
9.5 | 0.959 | 0.0941 | -0.027 | 10.187
10 | 0.931 | 0.10547 | -0.028 | 8.831

## 4. Re 50k Mach 0.10 (2)
BIGFOIL.COM POLAR EXPORT
NACA67-609 a=0.6
NACA67-609 a=0.6 |  |  |  | Cl Max: | 1.2071 | at alpha= | 9.5 | deg
XFOIL ncrit=9 |  |  |  | L/D Max: | 27.0739 | at alpha= | 8 | deg
Re: | 50000 |  |  | Cd Min: | 0.22984 | at alpha= | -20 | deg
Mach: | 0.1 |  |  | Cl=0 at alpha= | 0.42699 | deg
|  |  |  | @ Cl=0.1, Cd= | 0.032048
|  |  |  | @ Cl=0.4, Cd= | 0.048653
|  |  |  | @ Cl=0.6, Cd= | 0.058721
alpha (deg) | Cl | Cd | Cm | Cl/Cd
-20 | -0.5159 | 0.22984 | -0.0152 | -2.2446
-19.5 | -0.4992 | 0.22418 | -0.0189 | -2.2268
-19 | -0.4834 | 0.21895 | -0.0226 | -2.2078
-18.5 | -0.4698 | 0.21559 | -0.0268 | -2.1791
-18 | -0.4624 | 0.21576 | -0.0313 | -2.1431
-17.5 | -0.4429 | 0.20525 | -0.0338 | -2.1579
-17 | -0.4228 | 0.19595 | -0.0354 | -2.1577
-16.5 | -0.4091 | 0.19053 | -0.0381 | -2.1472
-16 | -0.3999 | 0.1872 | -0.0412 | -2.1362
-15.5 | -0.4011 | 0.18773 | -0.0447 | -2.1366
-15 | -0.3782 | 0.1753 | -0.0448 | -2.1574
-14.5 | -0.3678 | 0.16935 | -0.0452 | -2.1718
-14 | -0.3657 | 0.1657 | -0.0456 | -2.207
-13.5 | -0.377 | 0.16566 | -0.046 | -2.2757
-13 | -0.3725 | 0.15857 | -0.0441 | -2.3491
-12.5 | -0.3689 | 0.15294 | -0.0415 | -2.4121
-12 | -0.3769 | 0.15007 | -0.0397 | -2.5115
-11.5 | -0.3994 | 0.15047 | -0.0388 | -2.6543
-11 | -0.3864 | 0.14131 | -0.0353 | -2.7344
-10.5 | -0.4001 | 0.13898 | -0.0337 | -2.8788
-10 | -0.4301 | 0.13939 | -0.033 | -3.0856
-9.5 | -0.4105 | 0.12937 | -0.0291 | -3.1731
-9 | -0.4384 | 0.12844 | -0.0279 | -3.4133
-8.5 | -0.4305 | 0.12075 | -0.0244 | -3.5652
-8 | -0.4584 | 0.11879 | -0.0222 | -3.8589
-7.5 | -0.4639 | 0.11284 | -0.0186 | -4.1111
-7 | -0.4944 | 0.11016 | -0.016 | -4.488
-6.5 | -0.4994 | 0.10411 | -0.0133 | -4.7968
-6 | -0.5111 | 0.09895 | -0.0136 | -5.1652
-5.5 | -0.5111 | 0.09284 | -0.0122 | -5.5052
-5 | -0.5083 | 0.08776 | -0.0158 | -5.7919
-4.5 | -0.5004 | 0.08053 | -0.0103 | -6.2138
-4 | -0.4912 | 0.07478 | -0.0085 | -6.5686
-3.5 | -0.4863 | 0.06875 | -0.0009 | -7.0735
-3 | -0.4927 | 0.063 | 0.0133 | -7.8206
-2.5 | -0.5031 | 0.05737 | 0.0291 | -8.7694
-2 | -0.501 | 0.05146 | 0.0416 | -9.7357
-1.5 | -0.2114 | 0.04277 | -0.0353 | -4.9427
-1 | -0.1479 | 0.03912 | -0.0354 | -3.7807
-0.5 | -0.0966 | 0.0366 | -0.0345 | -2.6393
0 | -0.0462 | 0.03467 | -0.0334 | -1.3326
0.5 | 0.0079 | 0.0339 | -0.0327 | 0.23304
1 | 0.0602 | 0.03302 | -0.0321 | 1.8231
1.5 | 0.1085 | 0.03184 | -0.0308 | 3.4077
2 | 0.1467 | 0.03315 | -0.0296 | 4.4253
2.5 | 0.1841 | 0.0346 | -0.0286 | 5.3208
3 | 0.2206 | 0.03619 | -0.0277 | 6.0956
3.5 | 0.256 | 0.03795 | -0.0269 | 6.7457
4 | 0.2903 | 0.03989 | -0.0263 | 7.2775
4.5 | 0.3234 | 0.04204 | -0.0258 | 7.6927
5 | 0.3551 | 0.04443 | -0.0255 | 7.9923
5.5 | 0.3852 | 0.0471 | -0.0254 | 8.1783
6 | 0.4136 | 0.05008 | -0.0255 | 8.2588
6.5 | 0.4853 | 0.05607 | -0.0348 | 8.6553
7 | 0.6562 | 0.06002 | -0.0524 | 10.933
7.5 | 0.7571 | 0.05965 | -0.0564 | 12.6924
8 | 0.9373 | 0.03462 | -0.036 | 27.0739
8.5 | 1.1047 | 0.04248 | -0.0467 | 26.0052
9 | 1.1795 | 0.05076 | -0.0482 | 23.2368
9.5 | 1.2071 | 0.05903 | -0.0435 | 20.4489
10 | 1.2045 | 0.06649 | -0.0364 | 18.1155
10.5 | 1.186 | 0.07401 | -0.0289 | 16.0249
11 | 1.1756 | 0.08308 | -0.0237 | 14.1502
11.5 | 1.0882 | 0.08948 | -0.0159 | 12.1614
12 | 1.0498 | 0.10061 | -0.0156 | 10.4344
12.5 | 1.0009 | 0.11605 | -0.0209 | 8.6247
13.5 | 0.8619 | 0.16589 | -0.0636 | 5.1956
14 | 0.8826 | 0.17497 | -0.0643 | 5.0443
14.5 | 0.8986 | 0.18462 | -0.0658 | 4.8673

## 5. Re 50k Mach 0.25 (1)
BIGFOIL.COM POLAR EXPORT
NACA67-609 a=0.6
NACA67-609 a=0.6 |  |  |  | Cl Max: | 1.053 | at alpha= | 5 | deg
JavaFoil+Calcfoil stall+Eppler ext transition |  |  |  | L/D Max: | 43.423 | at alpha= | 4 | deg
Re: | 50000 |  |  | Cd Min: | 0.01816 | at alpha= | 0 | deg
Mach: | 0.25 |  |  | Cl=0 at alpha= | -4.1333 | deg
|  |  |  | @ Cl=0.1, Cd= | 0.043323
|  |  |  | @ Cl=0.4, Cd= | 0.030179
|  |  |  | @ Cl=0.6, Cd= | 0.018616
alpha (deg) | Cl | Cd | Cm | Cl/Cd
-13.5 | -0.053 | 0.3597 | -0.028 | -0.148
-13 | -0.05 | 0.31484 | -0.029 | -0.16
-12.5 | -0.048 | 0.25207 | -0.028 | -0.189
-12 | -0.045 | 1.3463 | -0.027 | -0.033
-11.5 | -0.128 | 0.49275 | -0.028 | -0.259
-11 | -0.163 | 0.36203 | -0.028 | -0.451
-10.5 | -0.192 | 0.31705 | -0.027 | -0.605
-10 | -0.214 | 0.21602 | -0.028 | -0.99
-9.5 | -0.23 | 0.17894 | -0.028 | -1.285
-9 | -0.239 | 0.15505 | -0.028 | -1.544
-8.5 | -0.242 | 0.13275 | -0.028 | -1.824
-8 | -0.238 | 0.11058 | -0.028 | -2.149
-7.5 | -0.226 | 0.09621 | -0.028 | -2.349
-7 | -0.207 | 0.08848 | -0.027 | -2.345
-6.5 | -0.183 | 0.07481 | -0.028 | -2.439
-6 | -0.152 | 0.0668 | -0.029 | -2.272
-5.5 | -0.116 | 0.06106 | -0.03 | -1.901
-5 | -0.076 | 0.05494 | -0.031 | -1.388
-4.5 | -0.033 | 0.05141 | -0.032 | -0.646
-4 | 0.012 | 0.04791 | -0.033 | 0.256
-3.5 | 0.06 | 0.04534 | -0.034 | 1.313
-3 | 0.108 | 0.04292 | -0.034 | 2.515
-2.5 | 0.157 | 0.04105 | -0.035 | 3.82
-2 | 0.206 | 0.0394 | -0.036 | 5.227
-1.5 | 0.255 | 0.03831 | -0.037 | 6.661
-1 | 0.305 | 0.03754 | -0.04 | 8.12
-0.5 | 0.356 | 0.03655 | -0.048 | 9.74
0 | 0.483 | 0.01816 | -0.093 | 26.579
0.5 | 0.541 | 0.01833 | -0.093 | 29.508
1 | 0.599 | 0.01861 | -0.094 | 32.178
1.5 | 0.657 | 0.01895 | -0.094 | 34.646
2 | 0.714 | 0.01935 | -0.095 | 36.91
2.5 | 0.769 | 0.01979 | -0.096 | 38.847
3 | 0.824 | 0.02028 | -0.096 | 40.646
3.5 | 0.879 | 0.02082 | -0.097 | 42.223
4 | 0.932 | 0.02146 | -0.098 | 43.423
4.5 | 1.005 | 0.0244 | -0.101 | 41.17
5 | 1.053 | 0.02534 | -0.102 | 41.536
5.5 | 0.904 | 0.0454 | -0.046 | 19.903
6 | 0.935 | 0.04915 | -0.04 | 19.019
6.5 | 0.962 | 0.05308 | -0.036 | 18.118
7 | 0.983 | 0.05864 | -0.034 | 16.761
7.5 | 0.987 | 0.0654 | -0.033 | 15.098
8 | 0.979 | 0.07213 | -0.032 | 13.578
8.5 | 0.957 | 0.08254 | -0.031 | 11.599
9 | 0.921 | 0.0939 | -0.029 | 9.805
9.5 | 0.869 | 0.11248 | -0.023 | 7.729
10 | 0.804 | 0.12844 | -0.026 | 6.263

## 6. Re 50k Mach 0.25 (2)
BIGFOIL.COM POLAR EXPORT
NACA67-609 a=0.6
NACA67-609 a=0.6 |  |  |  | Cl Max: | 1.1948 | at alpha= | 9.5 | deg
XFOIL ncrit=9 |  |  |  | L/D Max: | 25.1934 | at alpha= | 8 | deg
Re: | 50000 |  |  | Cd Min: | 0.2328 | at alpha= | -20 | deg
Mach: | 0.25 |  |  | Cl=0 at alpha= | 0.49278 | deg
|  |  |  | @ Cl=0.1, Cd= | 0.032626
|  |  |  | @ Cl=0.4, Cd= | 0.04944
|  |  |  | @ Cl=0.6, Cd= | 0.057995
alpha (deg) | Cl | Cd | Cm | Cl/Cd
-20 | -0.5209 | 0.2328 | -0.0159 | -2.2375
-19.5 | -0.5037 | 0.22726 | -0.0199 | -2.2164
-19 | -0.4881 | 0.22298 | -0.0241 | -2.189
-18.5 | -0.4773 | 0.22218 | -0.0288 | -2.1483
-18 | -0.4727 | 0.22394 | -0.0334 | -2.1108
-17.5 | -0.4393 | 0.20418 | -0.034 | -2.1515
-17 | -0.4234 | 0.1981 | -0.0367 | -2.1373
-16.5 | -0.4111 | 0.19378 | -0.0399 | -2.1215
-16 | -0.4072 | 0.19332 | -0.0435 | -2.1064
-15.5 | -0.392 | 0.18475 | -0.0451 | -2.1218
-15 | -0.3757 | 0.17657 | -0.0453 | -2.1278
-14.5 | -0.3697 | 0.17215 | -0.046 | -2.1475
-14 | -0.3745 | 0.17093 | -0.0464 | -2.191
-13.5 | -0.3915 | 0.17248 | -0.0465 | -2.2698
-13 | -0.3688 | 0.15961 | -0.0429 | -2.3106
-12.5 | -0.3727 | 0.15614 | -0.0411 | -2.387
-12 | -0.3889 | 0.15567 | -0.0401 | -2.4982
-11.5 | -0.3831 | 0.14822 | -0.0373 | -2.5847
-11 | -0.3896 | 0.14469 | -0.0353 | -2.6927
-10.5 | -0.4146 | 0.14497 | -0.0346 | -2.8599
-10 | -0.3993 | 0.13559 | -0.0311 | -2.9449
-9.5 | -0.4217 | 0.13438 | -0.03 | -3.1381
-9 | -0.4156 | 0.12703 | -0.0269 | -3.2717
-8.5 | -0.4367 | 0.12476 | -0.0252 | -3.5003
-8 | -0.4375 | 0.11849 | -0.0221 | -3.6923
-7.5 | -0.468 | 0.1166 | -0.0194 | -4.0137
-7 | -0.4725 | 0.11045 | -0.0156 | -4.278
-6.5 | -0.5103 | 0.10883 | -0.0159 | -4.689
-6 | -0.5128 | 0.10252 | -0.0136 | -5.002
-5.5 | -0.518 | 0.09688 | -0.014 | -5.3468
-5 | -0.5115 | 0.08963 | -0.009 | -5.7068
-4.5 | -0.5091 | 0.08344 | -0.0078 | -6.1014
-4 | -0.5031 | 0.07727 | -0.003 | -6.5109
-2.5 | -0.52 | 0.0596 | 0.0369 | -8.7248
-2 | -0.5166 | 0.0537 | 0.0478 | -9.6201
-1.5 | -0.2239 | 0.04471 | -0.0355 | -5.0078
-1 | -0.1632 | 0.04012 | -0.0359 | -4.0678
-0.5 | -0.1071 | 0.03764 | -0.0352 | -2.8454
0 | -0.0546 | 0.03563 | -0.0343 | -1.5324
0.5 | 0.0008 | 0.03471 | -0.0335 | 0.023048
1 | 0.0538 | 0.03416 | -0.0326 | 1.5749
1.5 | 0.1065 | 0.03241 | -0.0315 | 3.286
2 | 0.1459 | 0.03376 | -0.0302 | 4.3217
2.5 | 0.1842 | 0.03526 | -0.0292 | 5.224
3 | 0.2216 | 0.03691 | -0.0282 | 6.0038
3.5 | 0.2577 | 0.03874 | -0.0275 | 6.652
4 | 0.2927 | 0.04076 | -0.0268 | 7.1811
4.5 | 0.3264 | 0.04301 | -0.0264 | 7.5889
5 | 0.3586 | 0.0455 | -0.0261 | 7.8813
5.5 | 0.3892 | 0.04829 | -0.026 | 8.0596
6 | 0.4186 | 0.05142 | -0.0263 | 8.1408
7 | 0.6796 | 0.06088 | -0.0536 | 11.1629
7.5 | 0.8185 | 0.05652 | -0.057 | 14.4816
8 | 0.9377 | 0.03722 | -0.0324 | 25.1934
8.5 | 1.133 | 0.04569 | -0.0447 | 24.7975
9 | 1.1842 | 0.05386 | -0.0431 | 21.9866
9.5 | 1.1948 | 0.06171 | -0.0369 | 19.3615
10 | 1.1848 | 0.06942 | -0.0299 | 17.0671
10.5 | 1.1594 | 0.07688 | -0.0226 | 15.0806
11 | 1.1342 | 0.08549 | -0.0178 | 13.267
11.5 | 1.0396 | 0.09423 | -0.0149 | 11.0326
12 | 1.0096 | 0.10641 | -0.0173 | 9.4878
12.5 | 0.9391 | 0.12596 | -0.031 | 7.4555
13 | 0.9035 | 0.14721 | -0.0461 | 6.1375
13.5 | 0.8706 | 0.16973 | -0.0654 | 5.1293
14 | 0.8809 | 0.17745 | -0.0669 | 4.9642
14.5 | 0.8971 | 0.18661 | -0.0688 | 4.8074

## 7. Re 50k Mach 0.50 (1)
BIGFOIL.COM POLAR EXPORT
NACA67-609 a=0.6
NACA67-609 a=0.6 |  |  |  | Cl Max: | 1.252 | at alpha= | 20 | deg
JavaFoil+Calcfoil stall+Eppler ext transition |  |  |  | L/D Max: | 43.298 | at alpha= | 4 | deg
Re: | 50000 |  |  | Cd Min: | 0.01936 | at alpha= | 0 | deg
Mach: | 0.5 |  |  | Cl=0 at alpha= | -4.1548 | deg
|  |  |  | @ Cl=0.1, Cd= | 0.048187
|  |  |  | @ Cl=0.4, Cd= | 0.037566
|  |  |  | @ Cl=0.6, Cd= | 0.01956
alpha (deg) | Cl | Cd | Cm | Cl/Cd
-20 | -0.85 | 0.42389 | -0.042 | -2.004
-19.5 | -0.823 | 0.41912 | -0.042 | -1.965
-19 | -0.797 | 0.3794 | -0.043 | -2.102
-18.5 | -0.769 | 0.37094 | -0.041 | -2.073
-18 | -0.743 | 0.35413 | -0.041 | -2.097
-17.5 | -0.716 | 0.3678 | -0.041 | -1.948
-17 | -0.69 | 0.3635 | -0.041 | -1.898
-16.5 | -0.664 | 0.35943 | -0.042 | -1.846
-16 | -0.637 | 0.34778 | -0.042 | -1.833
-15.5 | -0.611 | 0.35419 | -0.042 | -1.724
-15 | -0.583 | 0.30765 | -0.04 | -1.894
-14.5 | -0.556 | 0.29864 | -0.04 | -1.862
-14 | -0.53 | 0.29478 | -0.04 | -1.796
-13.5 | -0.503 | 0.2751 | -0.04 | -1.829
-13 | -0.476 | 0.28745 | -0.04 | -1.657
-12.5 | -0.45 | 0.28409 | -0.041 | -1.583
-12 | -0.423 | 0.25953 | -0.041 | -1.63
-11.5 | -0.395 | 0.25395 | -0.039 | -1.557
-11 | -0.369 | 0.24806 | -0.038 | -1.486
-10.5 | -0.342 | 0.22815 | -0.039 | -1.498
-10 | -0.315 | 0.22401 | -0.039 | -1.406
-9.5 | -0.288 | 0.24144 | -0.039 | -1.194
-9 | -0.261 | 0.21506 | -0.04 | -1.216
-8.5 | -0.235 | 0.21536 | -0.04 | -1.09
-8 | -0.207 | 0.20126 | -0.035 | -1.03
-7.5 | -0.181 | 0.20647 | -0.035 | -0.875
-7 | -0.154 | 0.18007 | -0.036 | -0.854
-6.5 | -0.127 | 0.17683 | -0.037 | -0.718
-6 | -0.1 | 0.17471 | -0.037 | -0.573
-5.5 | -0.073 | 0.17475 | -0.037 | -0.42
-5 | -0.046 | 0.1353 | -0.033 | -0.343
-4.5 | -0.029 | 0.07766 | -0.032 | -0.378
-4 | 0.013 | 0.05837 | -0.035 | 0.216
-3.5 | 0.064 | 0.05096 | -0.037 | 1.254
-3 | 0.118 | 0.0468 | -0.038 | 2.529
-2.5 | 0.173 | 0.04328 | -0.039 | 4.008
-2 | 0.229 | 0.04117 | -0.04 | 5.556
-1.5 | 0.284 | 0.03977 | -0.041 | 7.148
-1 | 0.34 | 0.03895 | -0.043 | 8.727
-0.5 | 0.396 | 0.03809 | -0.05 | 10.41
0 | 0.539 | 0.01936 | -0.104 | 27.835
0.5 | 0.603 | 0.01957 | -0.103 | 30.833
1 | 0.668 | 0.01998 | -0.104 | 33.438
1.5 | 0.732 | 0.02043 | -0.105 | 35.843
2 | 0.796 | 0.02097 | -0.106 | 37.977
2.5 | 0.856 | 0.02155 | -0.106 | 39.724
3 | 0.917 | 0.0222 | -0.107 | 41.315
3.5 | 0.976 | 0.02297 | -0.108 | 42.506
4 | 1.033 | 0.02385 | -0.109 | 43.298
4.5 | 1.107 | 0.02777 | -0.112 | 39.88
5 | 0.951 | 0.04509 | -0.051 | 21.089
5.5 | 0.973 | 0.04909 | -0.045 | 19.814
6 | 0.974 | 0.05633 | -0.039 | 17.29
6.5 | 0.927 | 0.07179 | -0.034 | 12.918
7 | 0.588 | 0.16945 | -0.036 | 3.471
7.5 | 0.614 | 0.16796 | -0.037 | 3.656
8 | 0.64 | 0.17675 | -0.045 | 3.624
8.5 | 0.666 | 0.18925 | -0.045 | 3.52
9 | 0.692 | 0.19427 | -0.046 | 3.562
9.5 | 0.718 | 0.23301 | -0.051 | 3.083
10 | 0.744 | 0.22132 | -0.052 | 3.362
10.5 | 0.769 | 0.25589 | -0.052 | 3.006
11 | 0.795 | 0.25086 | -0.054 | 3.169
11.5 | 0.822 | 0.27791 | -0.059 | 2.956
12 | 0.847 | 0.28126 | -0.059 | 3.011
12.5 | 0.872 | 0.28478 | -0.06 | 3.062
13 | 0.898 | 0.29274 | -0.061 | 3.066
13.5 | 0.924 | 0.32719 | -0.065 | 2.825
14 | 0.949 | 0.30381 | -0.066 | 3.125
14.5 | 0.974 | 0.31845 | -0.067 | 3.059
15 | 0.999 | 0.33144 | -0.068 | 3.015
15.5 | 1.026 | 0.3559 | -0.072 | 2.883
16 | 1.051 | 0.37803 | -0.072 | 2.78
16.5 | 1.075 | 0.38416 | -0.073 | 2.8
17 | 1.1 | 0.39293 | -0.074 | 2.801
17.5 | 1.128 | 0.39442 | -0.078 | 2.86
18 | 1.152 | 0.41198 | -0.078 | 2.797
18.5 | 1.177 | 0.41536 | -0.079 | 2.833
19 | 1.201 | 0.44277 | -0.08 | 2.712
19.5 | 1.228 | 0.47346 | -0.084 | 2.595
20 | 1.252 | 0.46206 | -0.084 | 2.711

## 8. Re 50k Mach 0.50 (2)
BIGFOIL.COM POLAR EXPORT
NACA67-609 a=0.6
NACA67-609 a=0.6 |  |  |  | Cl Max: | 1.1046 | at alpha= | 9 | deg
XFOIL ncrit=9 |  |  |  | L/D Max: | 23.9821 | at alpha= | 7.5 | deg
Re: | 50000 |  |  | Cd Min: | 0.25664 | at alpha= | -20 | deg
Mach: | 0.5 |  |  | Cl=0 at alpha= | 0.76887 | deg
|  |  |  | @ Cl=0.1, Cd= | 0.03728
|  |  |  | @ Cl=0.4, Cd= | 0.052287
|  |  |  | @ Cl=0.6, Cd= | 0.061163
alpha (deg) | Cl | Cd | Cm | Cl/Cd
-20 | -0.5542 | 0.25664 | -0.0209 | -2.1594
-19 | -0.5098 | 0.23689 | -0.0287 | -2.1521
-18.5 | -0.4889 | 0.22899 | -0.0322 | -2.135
-18 | -0.4701 | 0.22279 | -0.036 | -2.1101
-17.5 | -0.4561 | 0.21995 | -0.0403 | -2.0737
-16.5 | -0.4209 | 0.20442 | -0.0451 | -2.059
-16 | -0.4073 | 0.19857 | -0.0467 | -2.0512
-15.5 | -0.4005 | 0.19513 | -0.0479 | -2.0525
-15 | -0.4061 | 0.19633 | -0.0487 | -2.0685
-14.5 | -0.391 | 0.18545 | -0.0467 | -2.1084
-14 | -0.3876 | 0.18063 | -0.0449 | -2.1458
-13.5 | -0.3925 | 0.17866 | -0.0438 | -2.1969
-13 | -0.4086 | 0.17997 | -0.0432 | -2.2704
-12.5 | -0.3887 | 0.16811 | -0.0399 | -2.3122
-12 | -0.3987 | 0.16661 | -0.0389 | -2.393
-11.5 | -0.3928 | 0.1595 | -0.0366 | -2.4627
-11 | -0.3998 | 0.15646 | -0.0352 | -2.5553
-10.5 | -0.3999 | 0.15083 | -0.0334 | -2.6513
-10 | -0.4042 | 0.14663 | -0.0315 | -2.7566
-9.5 | -0.406 | 0.14116 | -0.0296 | -2.8762
-9 | -0.4192 | 0.13834 | -0.028 | -3.0302
-8.5 | -0.4144 | 0.13141 | -0.0253 | -3.1535
-8 | -0.4251 | 0.12707 | -0.0233 | -3.3454
-7.5 | -0.4513 | 0.12528 | -0.0211 | -3.6023
-7 | -0.4605 | 0.11999 | -0.0178 | -3.8378
-6.5 | -0.4771 | 0.11558 | -0.014 | -4.1279
-6 | -0.4714 | 0.10822 | -0.0095 | -4.3559
-5.5 | -0.5048 | 0.10516 | -0.0058 | -4.8003
-5 | -0.5201 | 0.10007 | -0.0025 | -5.1974
-4.5 | -0.5234 | 0.09353 | 0.0031 | -5.5961
-4 | -0.5289 | 0.08724 | 0.0101 | -6.0626
-3.5 | -0.243 | 0.06867 | 0.0091 | -3.5387
-3 | -0.2827 | 0.06568 | 0.0187 | -4.3042
-2.5 | -0.3645 | 0.06338 | 0.0342 | -5.751
-2 | -0.4545 | 0.06 | 0.0495 | -7.575
-1.5 | -0.3073 | 0.05187 | -0.0294 | -5.9244
-1 | -0.2218 | 0.04627 | -0.0361 | -4.7936
-0.5 | -0.1547 | 0.04264 | -0.0372 | -3.628
0 | -0.0942 | 0.03992 | -0.0371 | -2.3597
0.5 | -0.0342 | 0.03827 | -0.0362 | -0.89365
1 | 0.0294 | 0.03776 | -0.0357 | 0.7786
1.5 | 0.0878 | 0.03754 | -0.0348 | 2.3388
2 | 0.1413 | 0.0364 | -0.0332 | 3.8819
2.5 | 0.184 | 0.03813 | -0.0318 | 4.8256
3 | 0.2251 | 0.04004 | -0.0307 | 5.6219
3.5 | 0.2645 | 0.04217 | -0.0298 | 6.2722
4 | 0.3025 | 0.04454 | -0.0292 | 6.7916
4.5 | 0.3389 | 0.04718 | -0.0288 | 7.1831
5 | 0.3735 | 0.05011 | -0.0286 | 7.4536
5.5 | 0.4374 | 0.05536 | -0.0349 | 7.901
6 | 0.6128 | 0.06162 | -0.0539 | 9.9448
6.5 | 0.6781 | 0.06367 | -0.055 | 10.6502
7 | 0.7642 | 0.06433 | -0.0559 | 11.8794
7.5 | 0.9636 | 0.04018 | -0.0298 | 23.9821
8 | 1.0181 | 0.04539 | -0.0245 | 22.4301
9 | 1.1046 | 0.0611 | -0.0186 | 18.0786
9.5 | 1.0831 | 0.06956 | -0.0145 | 15.5707
10 | 1.0447 | 0.07944 | -0.0131 | 13.1508
10.5 | 0.9954 | 0.09173 | -0.0163 | 10.8514
11 | 0.9545 | 0.10627 | -0.0239 | 8.9818
11.5 | 0.9327 | 0.12127 | -0.0323 | 7.6911
12 | 0.9321 | 0.13424 | -0.0379 | 6.9435
12.5 | 0.9157 | 0.14945 | -0.0485 | 6.1271
13 | 0.7054 | 0.15286 | -0.0519 | 4.6147
13.5 | 0.7011 | 0.15934 | -0.0551 | 4.4
14 | 0.7185 | 0.16841 | -0.057 | 4.2664

## 9. Re 100k Mach 0.00 (1)
BIGFOIL.COM POLAR EXPORT
NACA67-609 a=0.6
NACA67-609 a=0.6 |  |  |  | Cl Max: | 1.071 | at alpha= | 5.5 | deg
JavaFoil+Calcfoil stall+Eppler ext transition |  |  |  | L/D Max: | 59.954 | at alpha= | 4 | deg
Re: | 100000 |  |  | Cd Min: | 0.01303 | at alpha= | 0.5 | deg
Mach: | 0 |  |  | Cl=0 at alpha= | -4.1333 | deg
|  |  |  | @ Cl=0.1, Cd= | 0.038155
|  |  |  | @ Cl=0.4, Cd= | 0.017224
|  |  |  | @ Cl=0.6, Cd= | 0.013294
alpha (deg) | Cl | Cd | Cm | Cl/Cd
-16 | -0.231 | 0.40014 | -0.024 | -0.577
-15.5 | -0.243 | 0.35125 | -0.025 | -0.693
-15 | -0.256 | 0.32187 | -0.024 | -0.796
-14.5 | -0.269 | 0.30074 | -0.025 | -0.895
-14 | -0.282 | 0.26641 | -0.025 | -1.059
-13.5 | -0.295 | 0.23942 | -0.025 | -1.231
-13 | -0.307 | 0.21933 | -0.025 | -1.398
-12.5 | -0.318 | 0.19553 | -0.025 | -1.625
-12 | -0.327 | 0.18016 | -0.026 | -1.817
-11.5 | -0.332 | 0.1617 | -0.026 | -2.053
-11 | -0.333 | 0.14015 | -0.026 | -2.375
-10.5 | -0.331 | 0.13427 | -0.025 | -2.466
-10 | -0.326 | 0.11467 | -0.026 | -2.847
-9.5 | -0.318 | 0.10501 | -0.026 | -3.032
-9 | -0.307 | 0.09403 | -0.027 | -3.262
-8.5 | -0.291 | 0.08651 | -0.027 | -3.365
-8 | -0.272 | 0.07837 | -0.027 | -3.465
-7.5 | -0.248 | 0.07072 | -0.027 | -3.506
-7 | -0.22 | 0.06458 | -0.028 | -3.412
-6.5 | -0.189 | 0.05898 | -0.029 | -3.204
-6 | -0.154 | 0.05455 | -0.03 | -2.826
-5.5 | -0.116 | 0.05006 | -0.031 | -2.321
-5 | -0.076 | 0.04735 | -0.032 | -1.595
-4.5 | -0.033 | 0.04432 | -0.032 | -0.737
-4 | 0.012 | 0.04178 | -0.033 | 0.287
-3.5 | 0.058 | 0.03954 | -0.033 | 1.466
-3 | 0.105 | 0.03799 | -0.034 | 2.76
-2.5 | 0.152 | 0.03649 | -0.035 | 4.17
-2 | 0.2 | 0.03525 | -0.036 | 5.663
-1.5 | 0.247 | 0.03441 | -0.037 | 7.188
-1 | 0.296 | 0.03352 | -0.042 | 8.822
-0.5 | 0.426 | 0.01315 | -0.09 | 32.417
0 | 0.471 | 0.01383 | -0.091 | 34.065
0.5 | 0.528 | 0.01303 | -0.091 | 40.508
1 | 0.585 | 0.01323 | -0.092 | 44.181
1.5 | 0.641 | 0.01347 | -0.092 | 47.59
2 | 0.697 | 0.01374 | -0.093 | 50.713
2.5 | 0.75 | 0.01404 | -0.094 | 53.454
3 | 0.805 | 0.01437 | -0.095 | 56
3.5 | 0.858 | 0.01476 | -0.095 | 58.155
4 | 0.91 | 0.01518 | -0.096 | 59.954
4.5 | 0.978 | 0.01991 | -0.099 | 49.122
5 | 1.026 | 0.02075 | -0.099 | 49.451
5.5 | 1.071 | 0.02155 | -0.1 | 49.693
6 | 0.915 | 0.04416 | -0.046 | 20.709
6.5 | 0.944 | 0.04774 | -0.04 | 19.769
7 | 0.97 | 0.05142 | -0.035 | 18.856
7.5 | 0.985 | 0.05582 | -0.034 | 17.647
8 | 0.993 | 0.06042 | -0.033 | 16.433
8.5 | 0.993 | 0.06637 | -0.032 | 14.959
9 | 0.985 | 0.07199 | -0.03 | 13.677
9.5 | 0.969 | 0.08112 | -0.029 | 11.943
10 | 0.946 | 0.08807 | -0.029 | 10.741
10.5 | 0.917 | 0.09695 | -0.028 | 9.455

## 10. Re 100k Mach 0.00 (2)
BIGFOIL.COM POLAR EXPORT
NACA67-609 a=0.6
NACA67-609 a=0.6 |  |  |  | Cl Max: | 1.2183 | at alpha= | 10 | deg
XFOIL ncrit=9 |  |  |  | L/D Max: | 40.6282 | at alpha= | 7 | deg
Re: | 100000 |  |  | Cd Min: | 0.22826 | at alpha= | -20 | deg
Mach: | 0 |  |  | Cl=0 at alpha= | 0.62768 | deg
|  |  |  | @ Cl=0.1, Cd= | 0.028548
|  |  |  | @ Cl=0.4, Cd= | 0.036104
|  |  |  | @ Cl=0.6, Cd= | 0.039295
alpha (deg) | Cl | Cd | Cm | Cl/Cd
-20 | -0.513 | 0.22826 | -0.015 | -2.2474
-19.5 | -0.4955 | 0.22145 | -0.0182 | -2.2375
-19 | -0.4788 | 0.21542 | -0.0217 | -2.2226
-18.5 | -0.4623 | 0.20959 | -0.0253 | -2.2057
-18 | -0.4462 | 0.20382 | -0.0288 | -2.1892
-17.5 | -0.4305 | 0.19844 | -0.0324 | -2.1694
-17 | -0.418 | 0.19522 | -0.0366 | -2.1412
-16.5 | -0.4114 | 0.19382 | -0.0408 | -2.1226
-16 | -0.4071 | 0.1918 | -0.0445 | -2.1225
-15.5 | -0.3842 | 0.17858 | -0.0455 | -2.1514
-15 | -0.3673 | 0.16966 | -0.0455 | -2.1649
-14.5 | -0.3606 | 0.16454 | -0.0455 | -2.1916
-14 | -0.3608 | 0.16064 | -0.0442 | -2.246
-13.5 | -0.3662 | 0.15745 | -0.0417 | -2.3258
-13 | -0.3736 | 0.15456 | -0.0392 | -2.4172
-12.5 | -0.383 | 0.15241 | -0.0373 | -2.513
-12 | -0.4 | 0.15205 | -0.0364 | -2.6307
-11.5 | -0.4169 | 0.15098 | -0.0358 | -2.7613
-11 | -0.4312 | 0.14872 | -0.0351 | -2.8994
-10.5 | -0.4078 | 0.13487 | -0.0299 | -3.0237
-10 | -0.411 | 0.13006 | -0.0276 | -3.1601
-9.5 | -0.4176 | 0.12576 | -0.0258 | -3.3206
-9 | -0.4266 | 0.12161 | -0.0242 | -3.5079
-8.5 | -0.4399 | 0.11786 | -0.0228 | -3.7324
-8 | -0.4621 | 0.11516 | -0.0215 | -4.0127
-7.5 | -0.4946 | 0.11301 | -0.0194 | -4.3766
-7 | -0.5107 | 0.10935 | -0.0231 | -4.6703
-6.5 | -0.5125 | 0.10203 | -0.0246 | -5.023
-6 | -0.5121 | 0.0939 | -0.0168 | -5.4537
-5.5 | -0.5066 | 0.08772 | -0.0168 | -5.7752
-5 | -0.4741 | 0.08136 | -0.0285 | -5.8272
-4.5 | -0.4697 | 0.07368 | -0.0227 | -6.3749
-4 | -0.4311 | 0.06636 | -0.0285 | -6.4964
-3.5 | -0.3935 | 0.0603 | -0.0308 | -6.5257
-3 | -0.36 | 0.0543 | -0.0311 | -6.6298
-2.5 | -0.3216 | 0.04946 | -0.0318 | -6.5022
-2 | -0.2862 | 0.04528 | -0.0313 | -6.3207
-1.5 | -0.252 | 0.04176 | -0.0299 | -6.0345
-1 | -0.1625 | 0.03618 | -0.0325 | -4.4914
-0.5 | -0.1095 | 0.03269 | -0.0312 | -3.3496
0 | -0.0594 | 0.03118 | -0.0297 | -1.9051
0.5 | -0.0119 | 0.03025 | -0.0288 | -0.39339
1 | 0.0347 | 0.02999 | -0.028 | 1.1571
1.5 | 0.0997 | 0.02854 | -0.0301 | 3.4933
3 | 0.3779 | 0.03568 | -0.0547 | 10.5914
3.5 | 0.4508 | 0.03708 | -0.0585 | 12.1575
4 | 0.5003 | 0.03796 | -0.0585 | 13.1797
4.5 | 0.5678 | 0.03894 | -0.061 | 14.5814
5 | 0.6223 | 0.03954 | -0.0613 | 15.7385
5.5 | 0.682 | 0.03985 | -0.0619 | 17.1142
6 | 0.7739 | 0.0385 | -0.0656 | 20.1013
6.5 | 0.894 | 0.03031 | -0.0663 | 29.4952
7 | 0.9637 | 0.02372 | -0.0602 | 40.6282
7.5 | 0.9635 | 0.02609 | -0.047 | 36.9299
8 | 0.9829 | 0.0295 | -0.0418 | 33.3186
8.5 | 1.0735 | 0.03439 | -0.046 | 31.2155
9 | 1.1834 | 0.04402 | -0.0543 | 26.8832
9.5 | 1.2069 | 0.04952 | -0.0487 | 24.372
10 | 1.2183 | 0.05693 | -0.0425 | 21.4
10.5 | 1.2019 | 0.06557 | -0.0324 | 18.33

## 11. Re 100k Mach 0.10 (1)
BIGFOIL.COM POLAR EXPORT
NACA67-609 a=0.6
NACA67-609 a=0.6 |  |  |  | Cl Max: | 1.075 | at alpha= | 5.5 | deg
JavaFoil+Calcfoil stall+Eppler ext transition |  |  |  | L/D Max: | 59.979 | at alpha= | 4 | deg
Re: | 100000 |  |  | Cd Min: | 0.01306 | at alpha= | 0.5 | deg
Mach: | 0.1 |  |  | Cl=0 at alpha= | -4.1333 | deg
|  |  |  | @ Cl=0.1, Cd= | 0.038269
|  |  |  | @ Cl=0.4, Cd= | 0.017526
|  |  |  | @ Cl=0.6, Cd= | 0.013327
alpha (deg) | Cl | Cd | Cm | Cl/Cd
-16 | -0.193 | 0.47607 | -0.025 | -0.405
-15.5 | -0.207 | 0.41902 | -0.025 | -0.493
-15 | -0.221 | 0.37702 | -0.024 | -0.586
-14.5 | -0.236 | 0.33017 | -0.025 | -0.714
-14 | -0.25 | 0.30772 | -0.025 | -0.814
-13.5 | -0.265 | 0.287 | -0.025 | -0.924
-13 | -0.28 | 0.23942 | -0.025 | -1.168
-12.5 | -0.293 | 0.21134 | -0.025 | -1.388
-12 | -0.306 | 0.1923 | -0.026 | -1.591
-11.5 | -0.313 | 0.17045 | -0.026 | -1.837
-11 | -0.317 | 0.14759 | -0.026 | -2.145
-10.5 | -0.317 | 0.14137 | -0.026 | -2.245
-10 | -0.315 | 0.11987 | -0.027 | -2.63
-9.5 | -0.309 | 0.10601 | -0.027 | -2.919
-9 | -0.3 | 0.09609 | -0.027 | -3.12
-8.5 | -0.286 | 0.08801 | -0.027 | -3.251
-8 | -0.268 | 0.07914 | -0.027 | -3.388
-7.5 | -0.246 | 0.0725 | -0.028 | -3.389
-7 | -0.219 | 0.06759 | -0.027 | -3.241
-6.5 | -0.188 | 0.05942 | -0.029 | -3.171
-6 | -0.154 | 0.05494 | -0.03 | -2.804
-5.5 | -0.116 | 0.05078 | -0.031 | -2.29
-5 | -0.076 | 0.04688 | -0.031 | -1.615
-4.5 | -0.033 | 0.04428 | -0.032 | -0.739
-4 | 0.012 | 0.04187 | -0.033 | 0.288
-3.5 | 0.058 | 0.03969 | -0.033 | 1.467
-3 | 0.105 | 0.0381 | -0.034 | 2.765
-2.5 | 0.153 | 0.03657 | -0.035 | 4.18
-2 | 0.201 | 0.03532 | -0.036 | 5.68
-1.5 | 0.249 | 0.03446 | -0.037 | 7.214
-1 | 0.297 | 0.03355 | -0.042 | 8.858
-0.5 | 0.428 | 0.01317 | -0.091 | 32.541
0 | 0.473 | 0.01384 | -0.092 | 34.205
0.5 | 0.53 | 0.01306 | -0.091 | 40.61
1 | 0.587 | 0.01327 | -0.092 | 44.255
1.5 | 0.644 | 0.01352 | -0.093 | 47.635
2 | 0.7 | 0.01379 | -0.094 | 50.785
2.5 | 0.754 | 0.01409 | -0.094 | 53.493
3 | 0.809 | 0.01443 | -0.095 | 56.024
3.5 | 0.862 | 0.0148 | -0.096 | 58.251
4 | 0.915 | 0.01525 | -0.096 | 59.979
4.5 | 0.983 | 0.02002 | -0.099 | 49.077
5 | 1.03 | 0.02085 | -0.1 | 49.417
5.5 | 1.075 | 0.02168 | -0.101 | 49.592
6 | 0.918 | 0.04428 | -0.045 | 20.726
6.5 | 0.947 | 0.04785 | -0.039 | 19.786
7 | 0.972 | 0.05141 | -0.035 | 18.907
7.5 | 0.986 | 0.05578 | -0.033 | 17.679
8 | 0.992 | 0.06148 | -0.033 | 16.138
8.5 | 0.99 | 0.06634 | -0.031 | 14.917
9 | 0.978 | 0.07405 | -0.031 | 13.212
9.5 | 0.959 | 0.08183 | -0.028 | 11.715
10 | 0.931 | 0.09168 | -0.029 | 10.159
10.5 | 0.897 | 0.10323 | -0.023 | 8.691

## 12. Re 100k Mach 0.10 (2)
BIGFOIL.COM POLAR EXPORT
NACA67-609 a=0.6
NACA67-609 a=0.6 |  |  |  | Cl Max: | 1.214 | at alpha= | 10 | deg
XFOIL ncrit=9 |  |  |  | L/D Max: | 47.0591 | at alpha= | 7 | deg
Re: | 100000 |  |  | Cd Min: | 0.22849 | at alpha= | -20 | deg
Mach: | 0.1 |  |  | Cl=0 at alpha= | 0.63782 | deg
|  |  |  | @ Cl=0.1, Cd= | 0.028741
|  |  |  | @ Cl=0.4, Cd= | 0.036146
|  |  |  | @ Cl=0.6, Cd= | 0.039362
alpha (deg) | Cl | Cd | Cm | Cl/Cd
-20 | -0.5136 | 0.22849 | -0.015 | -2.2478
-19.5 | -0.4961 | 0.22188 | -0.0184 | -2.2359
-19 | -0.4793 | 0.21586 | -0.0219 | -2.2204
-18.5 | -0.4626 | 0.21001 | -0.0255 | -2.2028
-18 | -0.4464 | 0.20423 | -0.029 | -2.1858
-17.5 | -0.4306 | 0.19898 | -0.0328 | -2.164
-17 | -0.4186 | 0.19609 | -0.0371 | -2.1347
-16.5 | -0.4122 | 0.19474 | -0.0413 | -2.1167
-16 | -0.408 | 0.19268 | -0.0449 | -2.1175
-15.5 | -0.381 | 0.17744 | -0.0452 | -2.1472
-15 | -0.3669 | 0.16996 | -0.0456 | -2.1587
-14.5 | -0.3609 | 0.16501 | -0.0455 | -2.1871
-14 | -0.3617 | 0.16122 | -0.044 | -2.2435
-13.5 | -0.3672 | 0.15806 | -0.0415 | -2.3232
-13 | -0.3746 | 0.15523 | -0.0391 | -2.4132
-12.5 | -0.3845 | 0.15333 | -0.0374 | -2.5077
-12 | -0.4019 | 0.15305 | -0.0365 | -2.6259
-11.5 | -0.4183 | 0.15187 | -0.0359 | -2.7543
-11 | -0.4321 | 0.1495 | -0.0352 | -2.8903
-10.5 | -0.4062 | 0.13514 | -0.0297 | -3.0058
-10 | -0.4101 | 0.13046 | -0.0276 | -3.1435
-9.5 | -0.4167 | 0.12617 | -0.0258 | -3.3027
-9 | -0.4257 | 0.12206 | -0.0243 | -3.4876
-8.5 | -0.4399 | 0.11851 | -0.0231 | -3.7119
-8 | -0.4636 | 0.1161 | -0.0219 | -3.9931
-7.5 | -0.4958 | 0.11397 | -0.02 | -4.3503
-7 | -0.5109 | 0.1102 | -0.0236 | -4.6361
-6.5 | -0.5132 | 0.1014 | -0.0212 | -5.0611
-6 | -0.5116 | 0.0945 | -0.0159 | -5.4138
-5.5 | -0.5069 | 0.08834 | -0.0164 | -5.7381
-5 | -0.4779 | 0.08159 | -0.0275 | -5.8573
-4.5 | -0.472 | 0.07435 | -0.0221 | -6.3484
-4 | -0.4344 | 0.06696 | -0.0279 | -6.4875
-3.5 | -0.3967 | 0.06082 | -0.0305 | -6.5225
-3 | -0.363 | 0.05478 | -0.0309 | -6.6265
-2.5 | -0.3242 | 0.04987 | -0.0317 | -6.5009
-2 | -0.2888 | 0.04561 | -0.0312 | -6.3319
-1.5 | -0.2523 | 0.04296 | -0.0302 | -5.8729
-1 | -0.1641 | 0.03697 | -0.0323 | -4.4387
-0.5 | -0.1115 | 0.03292 | -0.0313 | -3.387
0 | -0.0608 | 0.03135 | -0.0298 | -1.9394
0.5 | -0.0129 | 0.03039 | -0.029 | -0.42448
1 | 0.0339 | 0.03012 | -0.0281 | 1.1255
1.5 | 0.1015 | 0.02871 | -0.0307 | 3.5354
2 | 0.1803 | 0.03201 | -0.0372 | 5.6326
2.5 | 0.2575 | 0.0348 | -0.0437 | 7.3994
3 | 0.3822 | 0.0358 | -0.0553 | 10.676
3.5 | 0.444 | 0.037 | -0.0573 | 12
4 | 0.5054 | 0.03809 | -0.0591 | 13.2686
4.5 | 0.5614 | 0.039 | -0.0598 | 14.3949
5 | 0.6286 | 0.03963 | -0.0619 | 15.8617
5.5 | 0.6856 | 0.03992 | -0.0621 | 17.1743
6 | 0.7568 | 0.03921 | -0.0632 | 19.3012
6.5 | 0.9025 | 0.02982 | -0.0664 | 30.2649
7 | 0.9873 | 0.02098 | -0.0573 | 47.0591
7.5 | 0.9632 | 0.02642 | -0.0462 | 36.4572
8 | 0.9844 | 0.02979 | -0.0412 | 33.0446
8.5 | 1.079 | 0.03483 | -0.0457 | 30.979
9 | 1.1861 | 0.0447 | -0.0535 | 26.5347
9.5 | 1.207 | 0.05028 | -0.0475 | 24.0056
10 | 1.214 | 0.05729 | -0.0408 | 21.1904
10.5 | 1.1935 | 0.06495 | -0.0303 | 18.3757
11.5 | 1.0326 | 0.07417 | -0.0089 | 13.9221
12 | 0.9654 | 0.08431 | -0.0063 | 11.4506
12.5 | 0.887 | 0.09807 | -0.0096 | 9.0446
13 | 0.9156 | 0.14027 | -0.0422 | 6.5274
13.5 | 0.9054 | 0.15094 | -0.0471 | 5.9984
14 | 0.9008 | 0.16095 | -0.0518 | 5.5968
14.5 | 0.9032 | 0.16997 | -0.0555 | 5.3139
15 | 0.9277 | 0.17845 | -0.0544 | 5.1987

## 13. Re 100k Mach 0.25 (1)
BIGFOIL.COM POLAR EXPORT
NACA67-609 a=0.6
NACA67-609 a=0.6 |  |  |  | Cl Max: | 1.099 | at alpha= | 5.5 | deg
JavaFoil+Calcfoil stall+Eppler ext transition |  |  |  | L/D Max: | 60.111 | at alpha= | 4 | deg
Re: | 100000 |  |  | Cd Min: | 0.01327 | at alpha= | 0.5 | deg
Mach: | 0.25 |  |  | Cl=0 at alpha= | -4.1333 | deg
|  |  |  | @ Cl=0.1, Cd= | 0.038843
|  |  |  | @ Cl=0.4, Cd= | 0.019368
|  |  |  | @ Cl=0.6, Cd= | 0.013479
alpha (deg) | Cl | Cd | Cm | Cl/Cd
-13.5 | -0.053 | 0.26454 | -0.029 | -0.201
-13 | -0.05 | 0.23659 | -0.029 | -0.213
-12.5 | -0.048 | 0.21271 | -0.03 | -0.224
-12 | -0.045 | 0.20064 | -0.028 | -0.223
-11.5 | -0.128 | 0.17412 | -0.029 | -0.733
-11 | -0.163 | 0.26824 | -0.028 | -0.609
-10.5 | -0.192 | 0.24101 | -0.028 | -0.795
-10 | -0.214 | 0.173 | -0.029 | -1.236
-9.5 | -0.23 | 0.14324 | -0.028 | -1.605
-9 | -0.239 | 0.12277 | -0.028 | -1.951
-8.5 | -0.242 | 0.10603 | -0.028 | -2.284
-8 | -0.238 | 0.09124 | -0.028 | -2.605
-7.5 | -0.226 | 0.08013 | -0.028 | -2.821
-7 | -0.207 | 0.07451 | -0.027 | -2.784
-6.5 | -0.183 | 0.06382 | -0.029 | -2.86
-6 | -0.152 | 0.05837 | -0.03 | -2.6
-5.5 | -0.116 | 0.05328 | -0.031 | -2.179
-5 | -0.076 | 0.04873 | -0.032 | -1.565
-4.5 | -0.033 | 0.04538 | -0.033 | -0.732
-4 | 0.012 | 0.04274 | -0.033 | 0.287
-3.5 | 0.06 | 0.04036 | -0.034 | 1.475
-3 | 0.108 | 0.03854 | -0.035 | 2.801
-2.5 | 0.157 | 0.03689 | -0.035 | 4.251
-2 | 0.206 | 0.03553 | -0.037 | 5.795
-1.5 | 0.255 | 0.03466 | -0.038 | 7.365
-1 | 0.305 | 0.03378 | -0.043 | 9.034
-0.5 | 0.44 | 0.0133 | -0.093 | 33.112
0 | 0.486 | 0.01401 | -0.094 | 34.702
0.5 | 0.545 | 0.01327 | -0.094 | 41.05
1 | 0.603 | 0.01349 | -0.095 | 44.699
1.5 | 0.661 | 0.01375 | -0.095 | 48.081
2 | 0.719 | 0.01405 | -0.096 | 51.163
2.5 | 0.774 | 0.01438 | -0.097 | 53.812
3 | 0.83 | 0.01473 | -0.097 | 56.332
3.5 | 0.885 | 0.01514 | -0.098 | 58.434
4 | 0.938 | 0.0156 | -0.099 | 60.111
4.5 | 1.007 | 0.02061 | -0.102 | 48.858
5 | 1.055 | 0.02153 | -0.102 | 48.996
5.5 | 1.099 | 0.02243 | -0.103 | 48.993
6 | 0.935 | 0.04505 | -0.043 | 20.762
6.5 | 0.962 | 0.0487 | -0.037 | 19.75
7 | 0.983 | 0.05353 | -0.035 | 18.363
7.5 | 0.987 | 0.05878 | -0.034 | 16.8
8 | 0.979 | 0.06435 | -0.033 | 15.221
8.5 | 0.957 | 0.0728 | -0.032 | 13.151
9 | 0.921 | 0.08271 | -0.031 | 11.133
9.5 | 0.869 | 0.09638 | -0.024 | 9.02
10 | 0.804 | 0.1048 | -0.028 | 7.676
10.5 | 0.727 | 0.11687 | -0.029 | 6.224

## 14. Re 100k Mach 0.25 (2)
BIGFOIL.COM POLAR EXPORT
NACA67-609 a=0.6
NACA67-609 a=0.6 |  |  |  | Cl Max: | 1.2058 | at alpha= | 9.5 | deg
XFOIL ncrit=9 |  |  |  | L/D Max: | 41.7518 | at alpha= | 7 | deg
Re: | 100000 |  |  | Cd Min: | 0.23073 | at alpha= | -20 | deg
Mach: | 0.25 |  |  | Cl=0 at alpha= | 0.64882 | deg
|  |  |  | @ Cl=0.1, Cd= | 0.031933
|  |  |  | @ Cl=0.4, Cd= | 0.036443
|  |  |  | @ Cl=0.6, Cd= | 0.039781
alpha (deg) | Cl | Cd | Cm | Cl/Cd
-20 | -0.518 | 0.23073 | -0.0153 | -2.245
-19.5 | -0.5 | 0.22449 | -0.0192 | -2.2273
-19 | -0.4824 | 0.21841 | -0.023 | -2.2087
-18.5 | -0.4649 | 0.21245 | -0.0268 | -2.1883
-18 | -0.4479 | 0.20677 | -0.0306 | -2.1662
-17.5 | -0.4327 | 0.20277 | -0.0349 | -2.1339
-17 | -0.423 | 0.20119 | -0.0394 | -2.1025
-16.5 | -0.4173 | 0.19982 | -0.0434 | -2.0884
-15.5 | -0.3764 | 0.17751 | -0.0455 | -2.1204
-15 | -0.367 | 0.17209 | -0.046 | -2.1326
-14.5 | -0.3645 | 0.16789 | -0.0452 | -2.1711
-14 | -0.3675 | 0.16451 | -0.0431 | -2.2339
-13.5 | -0.3731 | 0.16149 | -0.0406 | -2.3104
-13 | -0.3815 | 0.15949 | -0.0388 | -2.392
-12.5 | -0.3947 | 0.1588 | -0.0377 | -2.4855
-12 | -0.4116 | 0.15836 | -0.0371 | -2.5991
-11.5 | -0.425 | 0.1565 | -0.0364 | -2.7157
-11 | -0.3994 | 0.14183 | -0.0313 | -2.816
-10.5 | -0.4018 | 0.13715 | -0.0293 | -2.9296
-10 | -0.4067 | 0.13272 | -0.0276 | -3.0643
-9.5 | -0.4136 | 0.12857 | -0.0262 | -3.2169
-9 | -0.4249 | 0.12514 | -0.0253 | -3.3954
-8.5 | -0.4465 | 0.12327 | -0.025 | -3.6221
-8 | -0.4732 | 0.12133 | -0.0239 | -3.9001
-7.5 | -0.5009 | 0.11878 | -0.0232 | -4.217
-7 | -0.4869 | 0.10764 | -0.0166 | -4.5234
-6.5 | -0.4985 | 0.10268 | -0.0139 | -4.8549
-6 | -0.5065 | 0.09734 | -0.0135 | -5.2034
-5.5 | -0.5043 | 0.09188 | -0.0185 | -5.4887
-5 | -0.4962 | 0.08417 | -0.0202 | -5.8952
-4.5 | -0.4816 | 0.07776 | -0.0198 | -6.1934
-4 | -0.4519 | 0.07021 | -0.0246 | -6.4364
-3.5 | -0.4142 | 0.0636 | -0.0285 | -6.5126
-3 | -0.3797 | 0.05735 | -0.0295 | -6.6207
-2.5 | -0.3391 | 0.05212 | -0.031 | -6.5061
-0.5 | -0.1221 | 0.03413 | -0.0321 | -3.5775
0 | -0.0689 | 0.03231 | -0.0306 | -2.1325
0.5 | -0.0189 | 0.03124 | -0.0296 | -0.60499
1.5 | 0.1081 | 0.03198 | -0.0336 | 3.3802
2 | 0.1999 | 0.03327 | -0.0417 | 6.0084
2.5 | 0.3409 | 0.03528 | -0.0565 | 9.6627
3 | 0.3947 | 0.03634 | -0.057 | 10.8613
3.5 | 0.4666 | 0.03774 | -0.0603 | 12.3635
4 | 0.5138 | 0.03866 | -0.0596 | 13.2902
4.5 | 0.5871 | 0.03962 | -0.0626 | 14.8183
5 | 0.6376 | 0.04025 | -0.0619 | 15.841
5.5 | 0.6994 | 0.04049 | -0.0623 | 17.2734
6 | 0.7748 | 0.03948 | -0.0633 | 19.6251
6.5 | 0.9219 | 0.02914 | -0.0644 | 31.6369
7 | 0.9724 | 0.02329 | -0.0514 | 41.7518
7.5 | 0.9627 | 0.02822 | -0.0424 | 34.1141
8 | 0.9948 | 0.03149 | -0.0382 | 31.591
8.5 | 1.109 | 0.03753 | -0.0439 | 29.5497
9 | 1.1879 | 0.04655 | -0.0471 | 25.5188
9.5 | 1.2058 | 0.05483 | -0.0418 | 21.9916
10 | 1.1935 | 0.06052 | -0.0329 | 19.7208
10.5 | 1.1694 | 0.06686 | -0.0245 | 17.4903
11 | 1.1375 | 0.07294 | -0.0169 | 15.595
11.5 | 1.0753 | 0.08222 | -0.0122 | 13.0783
12 | 1.0292 | 0.09331 | -0.0128 | 11.0299
12.5 | 0.9712 | 0.1108 | -0.0208 | 8.7653
13 | 0.734 | 0.13765 | -0.0392 | 5.3324
13.5 | 0.7241 | 0.14532 | -0.0426 | 4.9828
14 | 0.7214 | 0.15226 | -0.0454 | 4.7379
14.5 | 0.747 | 0.16074 | -0.0448 | 4.6473

## 15. Re 100k Mach 0.50 (1)
BIGFOIL.COM POLAR EXPORT
NACA67-609 a=0.6
NACA67-609 a=0.6 |  |  |  | Cl Max: | 1.253 | at alpha= | 20 | deg
JavaFoil+Calcfoil stall+Eppler ext transition |  |  |  | L/D Max: | 59.749 | at alpha= | 4 | deg
Re: | 100000 |  |  | Cd Min: | 0.01398 | at alpha= | -0.5 | deg
Mach: | 0.5 |  |  | Cl=0 at alpha= | -4.1548 | deg
|  |  |  | @ Cl=0.1, Cd= | 0.042363
|  |  |  | @ Cl=0.4, Cd= | 0.026672
|  |  |  | @ Cl=0.6, Cd= | 0.0143
alpha (deg) | Cl | Cd | Cm | Cl/Cd
-20 | -0.85 | 0.33037 | -0.043 | -2.571
-19.5 | -0.823 | 0.32557 | -0.043 | -2.529
-19 | -0.797 | 0.31321 | -0.043 | -2.546
-18.5 | -0.769 | 0.29751 | -0.041 | -2.585
-18 | -0.743 | 0.29153 | -0.041 | -2.548
-17.5 | -0.716 | 0.29938 | -0.041 | -2.393
-17 | -0.69 | 0.29503 | -0.042 | -2.339
-16.5 | -0.664 | 0.29088 | -0.042 | -2.282
-16 | -0.637 | 0.26678 | -0.042 | -2.389
-15.5 | -0.611 | 0.27008 | -0.042 | -2.261
-15 | -0.583 | 0.24233 | -0.04 | -2.405
-14.5 | -0.556 | 0.24205 | -0.04 | -2.298
-14 | -0.53 | 0.23818 | -0.04 | -2.223
-13.5 | -0.503 | 0.22098 | -0.041 | -2.277
-13 | -0.476 | 0.2308 | -0.041 | -2.064
-12.5 | -0.45 | 0.2274 | -0.041 | -1.977
-12 | -0.423 | 0.2068 | -0.042 | -2.045
-11.5 | -0.395 | 0.20113 | -0.039 | -1.966
-11 | -0.369 | 0.18585 | -0.039 | -1.983
-10.5 | -0.342 | 0.18143 | -0.039 | -1.884
-10 | -0.315 | 0.17772 | -0.039 | -1.773
-9.5 | -0.288 | 0.17663 | -0.039 | -1.632
-9 | -0.261 | 0.15969 | -0.04 | -1.637
-8.5 | -0.235 | 0.15907 | -0.04 | -1.475
-8 | -0.207 | 0.1561 | -0.035 | -1.328
-7.5 | -0.181 | 0.15798 | -0.036 | -1.143
-7 | -0.154 | 0.13804 | -0.037 | -1.114
-6.5 | -0.127 | 0.13523 | -0.037 | -0.939
-6 | -0.1 | 0.1333 | -0.037 | -0.751
-5.5 | -0.073 | 0.13676 | -0.037 | -0.536
-5 | -0.046 | 0.10773 | -0.033 | -0.431
-4.5 | -0.029 | 0.0643 | -0.033 | -0.457
-4 | 0.013 | 0.04998 | -0.035 | 0.252
-3.5 | 0.064 | 0.04481 | -0.037 | 1.427
-3 | 0.118 | 0.04114 | -0.038 | 2.876
-2.5 | 0.173 | 0.03857 | -0.039 | 4.498
-2 | 0.229 | 0.03682 | -0.04 | 6.213
-1.5 | 0.284 | 0.03573 | -0.042 | 7.957
-1 | 0.34 | 0.03495 | -0.044 | 9.73
-0.5 | 0.492 | 0.01398 | -0.104 | 35.162
0 | 0.542 | 0.01488 | -0.105 | 36.426
0.5 | 0.607 | 0.01423 | -0.104 | 42.667
1 | 0.672 | 0.01452 | -0.105 | 46.267
1.5 | 0.737 | 0.01486 | -0.106 | 49.559
2 | 0.801 | 0.01527 | -0.107 | 52.476
2.5 | 0.861 | 0.01568 | -0.107 | 54.926
3 | 0.923 | 0.01617 | -0.108 | 57.04
3.5 | 0.982 | 0.01674 | -0.109 | 58.669
4 | 1.039 | 0.01739 | -0.11 | 59.749
4.5 | 1.11 | 0.02364 | -0.113 | 46.94
5 | 1.152 | 0.0248 | -0.114 | 46.45
5.5 | 0.973 | 0.04447 | -0.047 | 21.882
6 | 0.974 | 0.05028 | -0.039 | 19.368
6.5 | 0.927 | 0.0627 | -0.035 | 14.791
7 | 0.588 | 0.13516 | -0.037 | 4.352
7.5 | 0.614 | 0.12838 | -0.037 | 4.784
8 | 0.641 | 0.13786 | -0.045 | 4.646
8.5 | 0.666 | 0.14642 | -0.046 | 4.55
9 | 0.692 | 0.15056 | -0.046 | 4.596
9.5 | 0.718 | 0.18264 | -0.052 | 3.933
10 | 0.744 | 0.16705 | -0.053 | 4.454
10.5 | 0.769 | 0.19172 | -0.052 | 4.013
11 | 0.795 | 0.19055 | -0.054 | 4.172
11.5 | 0.822 | 0.21917 | -0.059 | 3.749
12 | 0.847 | 0.22252 | -0.059 | 3.806
12.5 | 0.872 | 0.22602 | -0.06 | 3.858
13 | 0.898 | 0.22721 | -0.062 | 3.951
13.5 | 0.924 | 0.2461 | -0.066 | 3.755
14 | 0.949 | 0.24512 | -0.066 | 3.873
14.5 | 0.974 | 0.25395 | -0.067 | 3.836
15 | 0.999 | 0.26034 | -0.068 | 3.838
15.5 | 1.026 | 0.28716 | -0.072 | 3.574
16 | 1.051 | 0.30324 | -0.072 | 3.466
16.5 | 1.076 | 0.30365 | -0.073 | 3.542
17 | 1.1 | 0.30515 | -0.074 | 3.606
17.5 | 1.128 | 0.31823 | -0.078 | 3.544
18 | 1.152 | 0.31633 | -0.079 | 3.642
18.5 | 1.177 | 0.33953 | -0.079 | 3.465
19 | 1.201 | 0.34474 | -0.08 | 3.484
19.5 | 1.228 | 0.36227 | -0.084 | 3.391
20 | 1.253 | 0.36719 | -0.084 | 3.411

## 16. Re 100k Mach 0.50 (2)
BIGFOIL.COM POLAR EXPORT
NACA67-609 a=0.6
NACA67-609 a=0.6 |  |  |  | Cl Max: | 1.1311 | at alpha= | 20 | deg
XFOIL ncrit=9 |  |  |  | L/D Max: | 30.9117 | at alpha= | 7 | deg
Re: | 100000 |  |  | Cd Min: | 0.29097 | at alpha= | 20 | deg
Mach: | 0.5 |  |  | Cl=0 at alpha= | 0.47253 | deg
|  |  |  | @ Cl=0.1, Cd= | 0.036822
|  |  |  | @ Cl=0.4, Cd= | 0.038131
|  |  |  | @ Cl=0.6, Cd= | 0.042002
alpha (deg) | Cl | Cd | Cm | Cl/Cd
-20 | -0.5441 | 0.2463 | -0.0186 | -2.2091
-19.5 | -0.5224 | 0.23943 | -0.0235 | -2.1818
-19 | -0.5015 | 0.23364 | -0.0286 | -2.1465
-18.5 | -0.4837 | 0.23057 | -0.034 | -2.0978
-18 | -0.4703 | 0.22904 | -0.0392 | -2.0534
-17.5 | -0.4568 | 0.22523 | -0.0436 | -2.0281
-17 | -0.425 | 0.20627 | -0.0443 | -2.0604
-16.5 | -0.4086 | 0.19932 | -0.0463 | -2.05
-16 | -0.3977 | 0.19396 | -0.0473 | -2.0504
-15.5 | -0.3935 | 0.18979 | -0.0464 | -2.0733
-15 | -0.3936 | 0.18629 | -0.0445 | -2.1128
-14.5 | -0.3954 | 0.18311 | -0.0425 | -2.1594
-14 | -0.4015 | 0.18201 | -0.0414 | -2.2059
-13.5 | -0.4147 | 0.183 | -0.0407 | -2.2661
-13 | -0.4115 | 0.1757 | -0.0389 | -2.3421
-12.5 | -0.3998 | 0.16624 | -0.0357 | -2.405
-12 | -0.3987 | 0.16123 | -0.0339 | -2.4729
-11.5 | -0.3992 | 0.15659 | -0.0324 | -2.5493
-11 | -0.4012 | 0.15223 | -0.0313 | -2.6355
-10.5 | -0.4094 | 0.14973 | -0.031 | -2.7343
-10 | -0.4273 | 0.14904 | -0.0314 | -2.867
-9.5 | -0.426 | 0.14184 | -0.0297 | -3.0034
-9 | -0.4132 | 0.13286 | -0.0261 | -3.11
-8.5 | -0.4159 | 0.12779 | -0.0243 | -3.2546
-8 | -0.4232 | 0.12339 | -0.023 | -3.4298
-7.5 | -0.4469 | 0.12179 | -0.0231 | -3.6694
-7 | -0.4512 | 0.11487 | -0.0206 | -3.9279
-6.5 | -0.453 | 0.10898 | -0.017 | -4.1567
-6 | -0.4746 | 0.10524 | -0.0142 | -4.5097
-5.5 | -0.5049 | 0.1031 | -0.0174 | -4.8972
-5 | -0.504 | 0.09485 | -0.0136 | -5.3137
-4.5 | -0.5016 | 0.08847 | -0.0123 | -5.6697
-4 | -0.4894 | 0.08191 | -0.0181 | -5.9749
-3 | -0.433 | 0.06867 | -0.0254 | -6.3055
-2.5 | -0.4072 | 0.06127 | -0.0241 | -6.646
-2 | -0.3672 | 0.05545 | -0.0261 | -6.6222
-0.5 | -0.1682 | 0.03939 | -0.0344 | -4.2701
0 | -0.0903 | 0.03719 | -0.0361 | -2.4281
1 | 0.1008 | 0.03682 | -0.0474 | 2.7376
1.5 | 0.2624 | 0.03519 | -0.0627 | 7.4567
2 | 0.3118 | 0.03618 | -0.0612 | 8.618
2.5 | 0.379 | 0.03765 | -0.0627 | 10.0664
3 | 0.4344 | 0.03892 | -0.0624 | 11.1614
3.5 | 0.4994 | 0.04024 | -0.0634 | 12.4105
4 | 0.5545 | 0.04139 | -0.0628 | 13.397
4.5 | 0.6259 | 0.04235 | -0.0641 | 14.7792
5 | 0.6942 | 0.04289 | -0.0643 | 16.1856
5.5 | 0.7667 | 0.04276 | -0.0639 | 17.9303
6 | 0.8745 | 0.0383 | -0.0627 | 22.8329
6.5 | 0.952 | 0.03133 | -0.0528 | 30.3862
7 | 0.9629 | 0.03115 | -0.0378 | 30.9117
7.5 | 0.9821 | 0.03502 | -0.0309 | 28.044
8 | 1.0596 | 0.03886 | -0.0279 | 27.2671
8.5 | 1.1174 | 0.04541 | -0.0249 | 24.6069
9 | 1.1268 | 0.0533 | -0.0196 | 21.1407
9.5 | 1.1042 | 0.0609 | -0.0138 | 18.1314
10 | 1.0706 | 0.06956 | -0.0104 | 15.391
10.5 | 1.0312 | 0.07987 | -0.0105 | 12.911
11 | 0.9939 | 0.09197 | -0.0144 | 10.8068
11.5 | 0.9617 | 0.10606 | -0.0219 | 9.0675
12 | 0.944 | 0.12043 | -0.0301 | 7.8386
12.5 | 0.9381 | 0.13434 | -0.0374 | 6.983
13 | 0.924 | 0.15272 | -0.0507 | 6.0503
13.5 | 0.9365 | 0.17295 | -0.0607 | 5.4149
14 | 0.93 | 0.18269 | -0.0687 | 5.0906
14.5 | 0.9606 | 0.19362 | -0.0695 | 4.9613
15 | 0.9555 | 0.20134 | -0.0779 | 4.7457
15.5 | 0.9713 | 0.21074 | -0.0822 | 4.609
16 | 1.004 | 0.22305 | -0.0828 | 4.5012
16.5 | 1.0024 | 0.22833 | -0.0919 | 4.3901
17 | 1.0378 | 0.24269 | -0.0923 | 4.2762
17.5 | 1.0366 | 0.24635 | -0.1022 | 4.2078
18 | 1.0642 | 0.25759 | -0.1042 | 4.1314
18.5 | 1.0756 | 0.26501 | -0.1117 | 4.0587
19 | 1.0933 | 0.27298 | -0.1173 | 4.0051
19.5 | 1.1232 | 0.28814 | -0.1188 | 3.8981
20 | 1.1311 | 0.29097 | -0.1284 | 3.8873

## 17. Re 250k Mach 0.00 (1)
BIGFOIL.COM POLAR EXPORT
NACA67-609 a=0.6
NACA67-609 a=0.6 |  |  |  | Cl Max: | 1.153 | at alpha= | 6.5 | deg
JavaFoil+Calcfoil stall+Eppler ext transition |  |  |  | L/D Max: | 93.563 | at alpha= | 4 | deg
Re: | 250000 |  |  | Cd Min: | 0.00848 | at alpha= | 0.5 | deg
Mach: | 0 |  |  | Cl=0 at alpha= | -4.1333 | deg
|  |  |  | @ Cl=0.1, Cd= | 0.034515
|  |  |  | @ Cl=0.4, Cd= | 0.0097409
|  |  |  | @ Cl=0.6, Cd= | 0.0086397
alpha (deg) | Cl | Cd | Cm | Cl/Cd
-16 | -0.231 | 0.21537 | -0.027 | -1.073
-15.5 | -0.244 | 0.19913 | -0.027 | -1.223
-15 | -0.256 | 0.18783 | -0.027 | -1.365
-14.5 | -0.269 | 0.22598 | -0.027 | -1.191
-14 | -0.282 | 0.20229 | -0.027 | -1.395
-13.5 | -0.295 | 0.18582 | -0.027 | -1.586
-13 | -0.307 | 0.17039 | -0.027 | -1.8
-12.5 | -0.318 | 0.15481 | -0.027 | -2.053
-12 | -0.327 | 0.13926 | -0.027 | -2.352
-11.5 | -0.332 | 0.12678 | -0.027 | -2.619
-11 | -0.333 | 0.11274 | -0.027 | -2.953
-10.5 | -0.331 | 0.1073 | -0.027 | -3.086
-10 | -0.326 | 0.09333 | -0.027 | -3.498
-9.5 | -0.318 | 0.08471 | -0.027 | -3.759
-9 | -0.307 | 0.07797 | -0.028 | -3.934
-8.5 | -0.291 | 0.07115 | -0.028 | -4.092
-8 | -0.272 | 0.06551 | -0.028 | -4.145
-7.5 | -0.248 | 0.06047 | -0.028 | -4.1
-7 | -0.22 | 0.05586 | -0.029 | -3.945
-6.5 | -0.189 | 0.05153 | -0.03 | -3.669
-6 | -0.154 | 0.04804 | -0.031 | -3.21
-5.5 | -0.116 | 0.04474 | -0.032 | -2.598
-5 | -0.076 | 0.042 | -0.033 | -1.799
-4.5 | -0.033 | 0.0395 | -0.033 | -0.826
-4 | 0.012 | 0.03741 | -0.033 | 0.321
-3.5 | 0.058 | 0.03573 | -0.034 | 1.623
-3 | 0.105 | 0.03437 | -0.035 | 3.051
-2.5 | 0.152 | 0.03305 | -0.036 | 4.605
-2 | 0.2 | 0.03199 | -0.037 | 6.242
-1.5 | 0.248 | 0.03061 | -0.045 | 8.113
-1 | 0.367 | 0.00978 | -0.091 | 37.544
-0.5 | 0.426 | 0.00971 | -0.092 | 43.914
0 | 0.478 | 0.00994 | -0.093 | 48.074
0.5 | 0.535 | 0.00848 | -0.093 | 63.131
1 | 0.593 | 0.00862 | -0.094 | 68.758
1.5 | 0.65 | 0.00878 | -0.094 | 74.069
2 | 0.707 | 0.00895 | -0.095 | 78.999
2.5 | 0.761 | 0.00914 | -0.096 | 83.252
3 | 0.816 | 0.00935 | -0.097 | 87.282
3.5 | 0.87 | 0.0096 | -0.097 | 90.658
4 | 0.923 | 0.00987 | -0.098 | 93.563
4.5 | 0.981 | 0.01615 | -0.099 | 60.717
5 | 1.029 | 0.01691 | -0.1 | 60.852
5.5 | 1.074 | 0.01771 | -0.101 | 60.646
6 | 1.115 | 0.01856 | -0.101 | 60.108
6.5 | 1.153 | 0.01933 | -0.102 | 59.641
7 | 0.971 | 0.04705 | -0.041 | 20.629
7.5 | 0.985 | 0.05073 | -0.036 | 19.423
8 | 0.993 | 0.05454 | -0.035 | 18.209
8.5 | 0.993 | 0.05852 | -0.033 | 16.967
9 | 0.985 | 0.06448 | -0.033 | 15.274
9.5 | 0.969 | 0.07102 | -0.032 | 13.645
10 | 0.946 | 0.07617 | -0.032 | 12.421
10.5 | 0.917 | 0.08175 | -0.03 | 11.214
11 | 0.882 | 0.09107 | -0.03 | 9.689
11.5 | 0.844 | 0.09846 | -0.031 | 8.571

## 18. Re 250k Mach 0.00 (2)
BIGFOIL.COM POLAR EXPORT
NACA67-609 a=0.6
NACA67-609 a=0.6 |  |  |  | Cl Max: | 1.2184 | at alpha= | 10.5 | deg
XFOIL ncrit=9 |  |  |  | L/D Max: | 95.4898 | at alpha= | 5.5 | deg
Re: | 250000 |  |  | Cd Min: | 0.1772 | at alpha= | 15.5 | deg
Mach: | 0 |  |  | Cl=0 at alpha= | -99 | deg
|  |  |  | @ Cl=0.1, Cd= | 0.01783
|  |  |  | @ Cl=0.4, Cd= | 0.01783
|  |  |  | @ Cl=0.6, Cd= | 0.019357
alpha (deg) | Cl | Cd | Cm | Cl/Cd
0.5 | 0.5057 | 0.01783 | -0.1109 | 28.3623
1 | 0.5689 | 0.01772 | -0.1125 | 32.105
2 | 0.5875 | 0.01942 | -0.0956 | 30.2523
2.5 | 0.6627 | 0.01904 | -0.0992 | 34.8057
3 | 0.7396 | 0.01837 | -0.1028 | 40.2613
3.5 | 0.7407 | 0.01937 | -0.0929 | 38.2395
4 | 0.8265 | 0.01773 | -0.0972 | 46.6159
4.5 | 0.9528 | 0.01243 | -0.1056 | 76.6533
5 | 0.9964 | 0.01145 | -0.1019 | 87.0218
5.5 | 1.0332 | 0.01082 | -0.0968 | 95.4898
6 | 1.0166 | 0.0123 | -0.0819 | 82.6504
6.5 | 0.9784 | 0.01557 | -0.066 | 62.8388
7 | 0.9689 | 0.01917 | -0.0567 | 50.5425
7.5 | 0.9861 | 0.02157 | -0.0513 | 45.7163
8 | 1.0092 | 0.02385 | -0.047 | 42.3145
8.5 | 1.0397 | 0.026 | -0.0437 | 39.9885
9 | 1.0833 | 0.02901 | -0.0419 | 37.3423
9.5 | 1.1368 | 0.03215 | -0.0417 | 35.3593
10 | 1.2046 | 0.04014 | -0.0438 | 30.01
10.5 | 1.2184 | 0.04593 | -0.0382 | 26.5273
11 | 1.2074 | 0.05372 | -0.0308 | 22.4758
12.5 | 0.9794 | 0.0805 | -0.008 | 12.1665
13 | 0.9227 | 0.09151 | -0.0097 | 10.0831
13.5 | 0.86 | 0.10319 | -0.0152 | 8.3341
14 | 0.8078 | 0.11821 | -0.0258 | 6.8336
14.5 | 0.9205 | 0.15477 | -0.0483 | 5.9475
15 | 0.9173 | 0.16721 | -0.0552 | 5.4859
15.5 | 0.921 | 0.1772 | -0.0603 | 5.1975

## 19. Re 250k Mach 0.10 (1)
BIGFOIL.COM POLAR EXPORT
NACA67-609 a=0.6
NACA67-609 a=0.6 |  |  |  | Cl Max: | 1.156 | at alpha= | 6.5 | deg
JavaFoil+Calcfoil stall+Eppler ext transition |  |  |  | L/D Max: | 93.58 | at alpha= | 4 | deg
Re: | 250000 |  |  | Cd Min: | 0.00851 | at alpha= | 0.5 | deg
Mach: | 0.1 |  |  | Cl=0 at alpha= | -4.1333 | deg
|  |  |  | @ Cl=0.1, Cd= | 0.034494
|  |  |  | @ Cl=0.4, Cd= | 0.0097438
|  |  |  | @ Cl=0.6, Cd= | 0.0086605
alpha (deg) | Cl | Cd | Cm | Cl/Cd
-16 | -0.193 | 0.23692 | -0.028 | -0.815
-15.5 | -0.207 | 0.20876 | -0.027 | -0.991
-15 | -0.221 | 0.19355 | -0.027 | -1.142
-14.5 | -0.236 | 0.18037 | -0.027 | -1.307
-14 | -0.251 | 0.16164 | -0.027 | -1.55
-13.5 | -0.265 | 0.20617 | -0.027 | -1.287
-13 | -0.28 | 0.1835 | -0.027 | -1.525
-12.5 | -0.294 | 0.16601 | -0.027 | -1.768
-12 | -0.306 | 0.14749 | -0.027 | -2.074
-11.5 | -0.313 | 0.13509 | -0.027 | -2.318
-11 | -0.317 | 0.11714 | -0.028 | -2.704
-10.5 | -0.317 | 0.11006 | -0.027 | -2.885
-10 | -0.315 | 0.09557 | -0.028 | -3.299
-9.5 | -0.31 | 0.08666 | -0.028 | -3.572
-9 | -0.3 | 0.08026 | -0.028 | -3.737
-8.5 | -0.286 | 0.07294 | -0.028 | -3.923
-8 | -0.268 | 0.06642 | -0.028 | -4.037
-7.5 | -0.246 | 0.06106 | -0.029 | -4.025
-7 | -0.219 | 0.0572 | -0.029 | -3.831
-6.5 | -0.188 | 0.05176 | -0.03 | -3.641
-6 | -0.154 | 0.0479 | -0.031 | -3.216
-5.5 | -0.116 | 0.04466 | -0.032 | -2.604
-5 | -0.076 | 0.04214 | -0.033 | -1.797
-4.5 | -0.033 | 0.03957 | -0.033 | -0.828
-4 | 0.012 | 0.03752 | -0.034 | 0.321
-3.5 | 0.058 | 0.0357 | -0.034 | 1.631
-3 | 0.105 | 0.03435 | -0.035 | 3.067
-2.5 | 0.153 | 0.0331 | -0.036 | 4.619
-2 | 0.201 | 0.03205 | -0.037 | 6.262
-1.5 | 0.249 | 0.03076 | -0.044 | 8.108
-1 | 0.369 | 0.00978 | -0.092 | 37.732
-0.5 | 0.429 | 0.00971 | -0.092 | 44.143
0 | 0.48 | 0.00995 | -0.093 | 48.282
0.5 | 0.538 | 0.00851 | -0.093 | 63.252
1 | 0.596 | 0.00865 | -0.094 | 68.872
1.5 | 0.653 | 0.0088 | -0.095 | 74.203
2 | 0.71 | 0.00898 | -0.096 | 79.102
2.5 | 0.765 | 0.00918 | -0.096 | 83.309
3 | 0.82 | 0.0094 | -0.097 | 87.29
3.5 | 0.875 | 0.00964 | -0.098 | 90.753
4 | 0.928 | 0.00991 | -0.098 | 93.58
4.5 | 0.985 | 0.01625 | -0.1 | 60.645
5 | 1.033 | 0.01702 | -0.1 | 60.723
5.5 | 1.078 | 0.01783 | -0.101 | 60.478
6 | 1.119 | 0.01867 | -0.102 | 59.969
6.5 | 1.156 | 0.01942 | -0.103 | 59.524
7 | 0.974 | 0.04712 | -0.044 | 20.674
7.5 | 0.986 | 0.05101 | -0.035 | 19.335
8 | 0.992 | 0.05504 | -0.035 | 18.029
8.5 | 0.99 | 0.05989 | -0.033 | 16.527
9 | 0.978 | 0.06493 | -0.032 | 15.07
9.5 | 0.959 | 0.0723 | -0.032 | 13.263
10 | 0.932 | 0.07727 | -0.031 | 12.056
10.5 | 0.897 | 0.08778 | -0.027 | 10.222
11 | 0.858 | 0.09173 | -0.03 | 9.352
11.5 | 0.814 | 0.10159 | -0.031 | 8.014

## 20. Re 250k Mach 0.10 (2)
BIGFOIL.COM POLAR EXPORT
NACA67-609 a=0.6
NACA67-609 a=0.6 |  |  |  | Cl Max: | 1.2119 | at alpha= | 10.5 | deg
XFOIL ncrit=9 |  |  |  | L/D Max: | 94.8807 | at alpha= | 5.5 | deg
Re: | 250000 |  |  | Cd Min: | 0.22917 | at alpha= | -20 | deg
Mach: | 0.1 |  |  | Cl=0 at alpha= | -4.1064 | deg
|  |  |  | @ Cl=0.1, Cd= | 0.027303
|  |  |  | @ Cl=0.4, Cd= | 0.018162
|  |  |  | @ Cl=0.6, Cd= | 0.019489
alpha (deg) | Cl | Cd | Cm | Cl/Cd
-20 | -0.5131 | 0.22917 | -0.0147 | -2.2389
-19 | -0.4791 | 0.21546 | -0.0223 | -2.2236
-18.5 | -0.4615 | 0.20815 | -0.0252 | -2.2172
-18 | -0.445 | 0.20197 | -0.0286 | -2.2033
-17.5 | -0.4286 | 0.19586 | -0.0321 | -2.1883
-17 | -0.4126 | 0.18972 | -0.0354 | -2.1748
-16.5 | -0.3971 | 0.18362 | -0.0387 | -2.1626
-16 | -0.383 | 0.17893 | -0.0428 | -2.1405
-15.5 | -0.375 | 0.17503 | -0.0462 | -2.1425
-15 | -0.3765 | 0.17197 | -0.0463 | -2.1893
-14 | -0.3883 | 0.16273 | -0.0387 | -2.3862
-13.5 | -0.3637 | 0.15418 | -0.0432 | -2.3589
-13 | -0.3409 | 0.14669 | -0.0488 | -2.3239
-12.5 | -0.3192 | 0.13941 | -0.0543 | -2.2896
-12 | -0.2969 | 0.13199 | -0.0602 | -2.2494
-11.5 | -0.2724 | 0.12453 | -0.0673 | -2.1874
-11 | -0.2575 | 0.11928 | -0.0756 | -2.1588
-10.5 | -0.2349 | 0.11236 | -0.0838 | -2.0906
-10 | -0.2084 | 0.10188 | -0.0861 | -2.0455
-9.5 | -0.1845 | 0.09513 | -0.0916 | -1.9395
-9 | -0.1629 | 0.08858 | -0.0976 | -1.839
-8.5 | -0.134 | 0.08134 | -0.1075 | -1.6474
-8 | -0.1298 | 0.07664 | -0.1153 | -1.6936
-7.5 | -0.1237 | 0.07193 | -0.1191 | -1.7197
-6 | -0.1005 | 0.05419 | -0.1171 | -1.8546
-5.5 | -0.0851 | 0.05 | -0.1149 | -1.702
-5 | -0.0493 | 0.04349 | -0.1154 | -1.1336
-4.5 | -0.0429 | 0.03994 | -0.1093 | -1.0741
-4 | 0.0116 | 0.03793 | -0.109 | 0.30583
-3.5 | 0.0146 | 0.03283 | -0.102 | 0.44472
-3 | 0.0687 | 0.0297 | -0.1029 | 2.3131
-2 | 0.1524 | 0.02329 | -0.0942 | 6.5436
-1.5 | 0.2188 | 0.02103 | -0.0961 | 10.4042
-1 | 0.2847 | 0.01999 | -0.0979 | 14.2421
0 | 0.3081 | 0.0184 | -0.0825 | 16.7446
0.5 | 0.5085 | 0.01788 | -0.1115 | 28.4396
1 | 0.566 | 0.01792 | -0.1119 | 31.5848
2 | 0.5903 | 0.01947 | -0.096 | 30.3184
2.5 | 0.642 | 0.01957 | -0.0953 | 32.8053
3.5 | 0.7595 | 0.01903 | -0.0958 | 39.9107
4 | 0.8314 | 0.01773 | -0.0976 | 46.8923
4.5 | 0.9534 | 0.01257 | -0.1052 | 75.8473
5 | 0.999 | 0.0115 | -0.1017 | 86.8696
5.5 | 1.0342 | 0.0109 | -0.0961 | 94.8807
6 | 1.0143 | 0.01248 | -0.0806 | 81.274
6.5 | 0.9764 | 0.01588 | -0.065 | 61.4861
7 | 0.9695 | 0.01939 | -0.056 | 50
7.5 | 0.9856 | 0.0219 | -0.0505 | 45.0046
8 | 1.0089 | 0.02427 | -0.0461 | 41.5698
8.5 | 1.0409 | 0.02636 | -0.0429 | 39.4879
9 | 1.0862 | 0.0294 | -0.0413 | 36.9456
9.5 | 1.143 | 0.03289 | -0.0413 | 34.7522
10 | 1.2028 | 0.041 | -0.0422 | 29.3366
10.5 | 1.2119 | 0.04677 | -0.0361 | 25.9119
11 | 1.1981 | 0.05431 | -0.0286 | 22.0604
13 | 1.0008 | 0.1033 | -0.0171 | 9.6883
13.5 | 0.9713 | 0.1175 | -0.0228 | 8.2664
14 | 0.9409 | 0.13439 | -0.0332 | 7.0013
14.5 | 0.9204 | 0.15571 | -0.0487 | 5.911
15 | 0.9172 | 0.16843 | -0.056 | 5.4456
15.5 | 0.9211 | 0.17856 | -0.0613 | 5.1585

## 21. Re 250k Mach 0.25 (1)
BIGFOIL.COM POLAR EXPORT
NACA67-609 a=0.6
NACA67-609 a=0.6 |  |  |  | Cl Max: | 1.141 | at alpha= | 6 | deg
JavaFoil+Calcfoil stall+Eppler ext transition |  |  |  | L/D Max: | 93.567 | at alpha= | 4 | deg
Re: | 250000 |  |  | Cd Min: | 0.00864 | at alpha= | 0.5 | deg
Mach: | 0.25 |  |  | Cl=0 at alpha= | -4.1333 | deg
|  |  |  | @ Cl=0.1, Cd= | 0.034963
|  |  |  | @ Cl=0.4, Cd= | 0.0098469
|  |  |  | @ Cl=0.6, Cd= | 0.008768
alpha (deg) | Cl | Cd | Cm | Cl/Cd
-13.5 | -0.053 | 0.20247 | -0.032 | -0.263
-13 | -0.05 | 0.17921 | -0.032 | -0.281
-12.5 | -0.048 | 0.1585 | -0.032 | -0.3
-12 | -0.045 | 0.16381 | -0.031 | -0.273
-11.5 | -0.128 | 0.13583 | -0.03 | -0.939
-11 | -0.164 | 0.12256 | -0.03 | -1.334
-10.5 | -0.192 | 0.11501 | -0.03 | -1.668
-10 | -0.214 | 0.10242 | -0.03 | -2.089
-9.5 | -0.23 | 0.0921 | -0.03 | -2.497
-9 | -0.24 | 0.09836 | -0.029 | -2.435
-8.5 | -0.242 | 0.08425 | -0.029 | -2.874
-8 | -0.238 | 0.07418 | -0.029 | -3.204
-7.5 | -0.226 | 0.06607 | -0.029 | -3.421
-7 | -0.207 | 0.0624 | -0.028 | -3.325
-6.5 | -0.183 | 0.05478 | -0.03 | -3.332
-6 | -0.152 | 0.0501 | -0.031 | -3.03
-5.5 | -0.116 | 0.04649 | -0.032 | -2.497
-5 | -0.076 | 0.04288 | -0.033 | -1.779
-4.5 | -0.033 | 0.04058 | -0.034 | -0.819
-4 | 0.012 | 0.03807 | -0.034 | 0.323
-3.5 | 0.06 | 0.03633 | -0.035 | 1.639
-3 | 0.108 | 0.03469 | -0.036 | 3.112
-2.5 | 0.157 | 0.03336 | -0.037 | 4.702
-2 | 0.206 | 0.03222 | -0.038 | 6.392
-1.5 | 0.256 | 0.0311 | -0.043 | 8.227
-1 | 0.379 | 0.00984 | -0.094 | 38.516
-0.5 | 0.44 | 0.00986 | -0.095 | 44.657
0 | 0.493 | 0.01005 | -0.096 | 49.063
0.5 | 0.552 | 0.00864 | -0.096 | 63.899
1 | 0.612 | 0.0088 | -0.097 | 69.52
1.5 | 0.671 | 0.00896 | -0.097 | 74.806
2 | 0.729 | 0.00916 | -0.098 | 79.622
2.5 | 0.785 | 0.00937 | -0.099 | 83.783
3 | 0.842 | 0.00961 | -0.1 | 87.561
3.5 | 0.897 | 0.00987 | -0.1 | 90.907
4 | 0.951 | 0.01017 | -0.101 | 93.567
4.5 | 1.01 | 0.01675 | -0.102 | 60.267
5 | 1.058 | 0.01761 | -0.103 | 60.075
5.5 | 1.102 | 0.01848 | -0.104 | 59.608
6 | 1.141 | 0.01943 | -0.105 | 58.732
6.5 | 0.965 | 0.04471 | -0.047 | 21.577
7 | 0.984 | 0.04838 | -0.04 | 20.332
7.5 | 0.988 | 0.05227 | -0.035 | 18.894
8 | 0.98 | 0.05755 | -0.035 | 17.021
8.5 | 0.958 | 0.06296 | -0.033 | 15.208
9 | 0.921 | 0.06956 | -0.032 | 13.24
9.5 | 0.869 | 0.07915 | -0.028 | 10.985
10 | 0.805 | 0.08624 | -0.03 | 9.329
10.5 | 0.727 | 0.09806 | -0.032 | 7.419
11 | 0.64 | 0.11249 | -0.032 | 5.692

## 22. Re 250k Mach 0.25 (2)
BIGFOIL.COM POLAR EXPORT
NACA67-609 a=0.6
NACA67-609 a=0.6 |  |  |  | Cl Max: | 1.173 | at alpha= | 10.5 | deg
XFOIL ncrit=9 |  |  |  | L/D Max: | 92.8292 | at alpha= | 5.5 | deg
Re: | 250000 |  |  | Cd Min: | 0.21687 | at alpha= | -19 | deg
Mach: | 0.25 |  |  | Cl=0 at alpha= | -4.1717 | deg
|  |  |  | @ Cl=0.1, Cd= | 0.027867
|  |  |  | @ Cl=0.4, Cd= | 0.018866
|  |  |  | @ Cl=0.6, Cd= | 0.019605
alpha (deg) | Cl | Cd | Cm | Cl/Cd
-19 | -0.4813 | 0.21687 | -0.0226 | -2.2193
-18.5 | -0.4636 | 0.21044 | -0.0263 | -2.203
-18 | -0.4461 | 0.20422 | -0.0299 | -2.1844
-17.5 | -0.4287 | 0.19794 | -0.0336 | -2.1658
-17 | -0.4118 | 0.19166 | -0.0371 | -2.1486
-16.5 | -0.3954 | 0.18551 | -0.0406 | -2.1314
-16 | -0.3832 | 0.18187 | -0.045 | -2.107
-15.5 | -0.3784 | 0.17838 | -0.0472 | -2.1213
-15 | -0.3913 | 0.17715 | -0.0435 | -2.2089
-14 | -0.373 | 0.16234 | -0.0421 | -2.2976
-13.5 | -0.3487 | 0.15461 | -0.0479 | -2.2554
-13 | -0.3267 | 0.14724 | -0.0533 | -2.2188
-12.5 | -0.3033 | 0.1398 | -0.0592 | -2.1695
-12 | -0.2792 | 0.13226 | -0.0657 | -2.111
-11.5 | -0.2594 | 0.12625 | -0.073 | -2.0547
-11 | -0.2424 | 0.12047 | -0.0814 | -2.0121
-10.5 | -0.2165 | 0.113 | -0.0896 | -1.9159
-10 | -0.1864 | 0.10232 | -0.0908 | -1.8217
-9.5 | -0.1688 | 0.09617 | -0.095 | -1.7552
-9 | -0.1428 | 0.08924 | -0.1024 | -1.6002
-8.5 | -0.1278 | 0.08409 | -0.1102 | -1.5198
-8 | -0.1181 | 0.07891 | -0.1182 | -1.4966
-7 | -0.1153 | 0.06622 | -0.1213 | -1.7412
-6.5 | -0.1025 | 0.06106 | -0.1197 | -1.6787
-6 | -0.09 | 0.0564 | -0.1193 | -1.5957
-5.5 | -0.0772 | 0.05257 | -0.1176 | -1.4685
-4.5 | -0.039 | 0.04189 | -0.1127 | -0.93101
-4 | 0.0204 | 0.03925 | -0.1134 | 0.51975
-3 | 0.031 | 0.03243 | -0.0981 | 0.95591
-2 | 0.1597 | 0.02392 | -0.0978 | 6.6764
-1.5 | 0.2304 | 0.02148 | -0.1001 | 10.7263
0 | 0.3532 | 0.01873 | -0.0919 | 18.8574
0.5 | 0.4632 | 0.01905 | -0.1034 | 24.315
1 | 0.5296 | 0.01908 | -0.1053 | 27.7568
2 | 0.6127 | 0.0197 | -0.0995 | 31.1015
3 | 0.6695 | 0.02071 | -0.0889 | 32.3274
3.5 | 0.7526 | 0.01987 | -0.093 | 37.8762
4 | 0.8615 | 0.01761 | -0.1005 | 48.9211
4.5 | 0.9796 | 0.0126 | -0.1067 | 77.746
5 | 1.0095 | 0.0119 | -0.0997 | 84.8319
5.5 | 1.0434 | 0.01124 | -0.0929 | 92.8292
6 | 1.0045 | 0.01354 | -0.0744 | 74.1876
6.5 | 0.9684 | 0.01753 | -0.0601 | 55.2424
7 | 0.9722 | 0.02068 | -0.0526 | 47.0116
7.5 | 0.9904 | 0.02323 | -0.0471 | 42.6345
8 | 1.013 | 0.02609 | -0.0423 | 38.8271
8.5 | 1.0498 | 0.02835 | -0.0393 | 37.03
9 | 1.1071 | 0.03193 | -0.0382 | 34.6727
9.5 | 1.1643 | 0.03709 | -0.0376 | 31.3912
10.5 | 1.173 | 0.05105 | -0.0261 | 22.9775
11 | 1.15 | 0.05816 | -0.0195 | 19.773
11.5 | 1.1165 | 0.06655 | -0.0146 | 16.7769
12.5 | 1.0344 | 0.089 | -0.0135 | 11.6225
13 | 0.9826 | 0.10569 | -0.0215 | 9.297
13.5 | 0.944 | 0.12689 | -0.035 | 7.4395
14.5 | 0.9251 | 0.15927 | -0.0486 | 5.8084
15 | 0.9221 | 0.1733 | -0.0588 | 5.3208
15.5 | 0.9251 | 0.18468 | -0.0659 | 5.0092

## 23. Re 250k Mach 0.50 (1)
BIGFOIL.COM POLAR EXPORT
NACA67-609 a=0.6
NACA67-609 a=0.6 |  |  |  | Cl Max: | 1.253 | at alpha= | 20 | deg
JavaFoil+Calcfoil stall+Eppler ext transition |  |  |  | L/D Max: | 92.038 | at alpha= | 4 | deg
Re: | 250000 |  |  | Cd Min: | 0.00931 | at alpha= | 0.5 | deg
Mach: | 0.5 |  |  | Cl=0 at alpha= | -4.1548 | deg
|  |  |  | @ Cl=0.1, Cd= | 0.037303
|  |  |  | @ Cl=0.4, Cd= | 0.013932
|  |  |  | @ Cl=0.6, Cd= | 0.0096077
alpha (deg) | Cl | Cd | Cm | Cl/Cd
-20 | -0.85 | 0.25724 | -0.043 | -3.303
-19.5 | -0.824 | 0.25237 | -0.043 | -3.263
-19 | -0.797 | 0.23412 | -0.043 | -3.406
-18.5 | -0.769 | 0.23019 | -0.042 | -3.342
-18 | -0.743 | 0.22645 | -0.042 | -3.28
-17.5 | -0.716 | 0.22735 | -0.042 | -3.151
-17 | -0.69 | 0.22293 | -0.042 | -3.096
-16.5 | -0.664 | 0.21869 | -0.042 | -3.035
-16 | -0.637 | 0.20352 | -0.043 | -3.132
-15.5 | -0.611 | 0.212 | -0.043 | -2.881
-15 | -0.583 | 0.18613 | -0.041 | -3.132
-14.5 | -0.556 | 0.1831 | -0.041 | -3.037
-14 | -0.53 | 0.17892 | -0.041 | -2.96
-13.5 | -0.503 | 0.16492 | -0.041 | -3.051
-13 | -0.476 | 0.17176 | -0.041 | -2.773
-12.5 | -0.45 | 0.16831 | -0.042 | -2.671
-12 | -0.423 | 0.15207 | -0.042 | -2.782
-11.5 | -0.396 | 0.1485 | -0.04 | -2.664
-11 | -0.369 | 0.14155 | -0.039 | -2.605
-10.5 | -0.342 | 0.13774 | -0.04 | -2.482
-10 | -0.315 | 0.13444 | -0.04 | -2.344
-9.5 | -0.288 | 0.13419 | -0.04 | -2.148
-9 | -0.261 | 0.1197 | -0.041 | -2.185
-8.5 | -0.235 | 0.11876 | -0.041 | -1.976
-8 | -0.207 | 0.11687 | -0.036 | -1.775
-7.5 | -0.181 | 0.11594 | -0.037 | -1.558
-7 | -0.154 | 0.10188 | -0.038 | -1.51
-6.5 | -0.127 | 0.0995 | -0.038 | -1.276
-6 | -0.1 | 0.09781 | -0.038 | -1.024
-5.5 | -0.073 | 0.1007 | -0.039 | -0.728
-5 | -0.046 | 0.08119 | -0.035 | -0.572
-4.5 | -0.029 | 0.05282 | -0.034 | -0.556
-4 | 0.013 | 0.04286 | -0.037 | 0.294
-3.5 | 0.064 | 0.03893 | -0.038 | 1.642
-3 | 0.118 | 0.03649 | -0.039 | 3.243
-2.5 | 0.174 | 0.03446 | -0.04 | 5.035
-2 | 0.229 | 0.03307 | -0.041 | 6.919
-1.5 | 0.284 | 0.03215 | -0.043 | 8.844
-1 | 0.423 | 0.01032 | -0.105 | 40.988
-0.5 | 0.492 | 0.01031 | -0.106 | 47.669
0 | 0.549 | 0.01062 | -0.106 | 51.756
0.5 | 0.615 | 0.00931 | -0.107 | 66.067
1 | 0.681 | 0.00951 | -0.107 | 71.623
1.5 | 0.747 | 0.00974 | -0.108 | 76.677
2 | 0.812 | 0.01001 | -0.109 | 81.127
2.5 | 0.872 | 0.01029 | -0.11 | 84.811
3 | 0.934 | 0.01062 | -0.11 | 87.985
3.5 | 0.994 | 0.01099 | -0.111 | 90.528
4 | 1.051 | 0.01142 | -0.112 | 92.038
4.5 | 1.113 | 0.01942 | -0.114 | 57.323
5 | 1.155 | 0.02064 | -0.115 | 55.975
5.5 | 1.183 | 0.02187 | -0.115 | 54.092
6 | 0.975 | 0.045 | -0.044 | 21.656
6.5 | 0.927 | 0.05313 | -0.035 | 17.457
7 | 0.588 | 0.09869 | -0.038 | 5.961
7.5 | 0.614 | 0.09823 | -0.039 | 6.252
8 | 0.641 | 0.10432 | -0.046 | 6.14
8.5 | 0.666 | 0.10968 | -0.046 | 6.075
9 | 0.692 | 0.11294 | -0.047 | 6.127
9.5 | 0.718 | 0.13525 | -0.052 | 5.312
10 | 0.744 | 0.12747 | -0.053 | 5.837
10.5 | 0.769 | 0.14524 | -0.053 | 5.297
11 | 0.795 | 0.14502 | -0.055 | 5.483
11.5 | 0.822 | 0.16483 | -0.059 | 4.985
12 | 0.847 | 0.16817 | -0.06 | 5.036
12.5 | 0.872 | 0.17166 | -0.06 | 5.08
13 | 0.898 | 0.17072 | -0.062 | 5.259
13.5 | 0.924 | 0.18228 | -0.066 | 5.07
14 | 0.949 | 0.18339 | -0.066 | 5.177
14.5 | 0.974 | 0.18773 | -0.067 | 5.19
15 | 0.999 | 0.19815 | -0.068 | 5.044
15.5 | 1.026 | 0.21489 | -0.072 | 4.776
16 | 1.051 | 0.2259 | -0.072 | 4.652
16.5 | 1.076 | 0.22982 | -0.073 | 4.68
17 | 1.101 | 0.23714 | -0.075 | 4.642
17.5 | 1.128 | 0.23996 | -0.078 | 4.701
18 | 1.152 | 0.24644 | -0.079 | 4.676
18.5 | 1.177 | 0.25432 | -0.079 | 4.627
19 | 1.201 | 0.25938 | -0.08 | 4.632
19.5 | 1.229 | 0.27312 | -0.084 | 4.498
20 | 1.253 | 0.28093 | -0.084 | 4.459

## 24. Re 250k Mach 0.50 (2)
BIGFOIL.COM POLAR EXPORT
NACA67-609 a=0.6
NACA67-609 a=0.6 |  |  |  | Cl Max: | 1.1326 | at alpha= | 20 | deg
XFOIL ncrit=9 |  |  |  | L/D Max: | 73.4993 | at alpha= | 5.5 | deg
Re: | 250000 |  |  | Cd Min: | 0.28967 | at alpha= | 20 | deg
Mach: | 0.5 |  |  | Cl=0 at alpha= | -2.882 | deg
|  |  |  | @ Cl=0.1, Cd= | 0.030601
|  |  |  | @ Cl=0.4, Cd= | 0.023093
|  |  |  | @ Cl=0.6, Cd= | 0.022841
alpha (deg) | Cl | Cd | Cm | Cl/Cd
-20 | -0.5432 | 0.24477 | -0.0175 | -2.2192
-19.5 | -0.521 | 0.23741 | -0.0224 | -2.1945
-19 | -0.4989 | 0.2301 | -0.0273 | -2.1682
-18.5 | -0.4769 | 0.22288 | -0.032 | -2.1397
-18 | -0.4554 | 0.21575 | -0.0365 | -2.1108
-17.5 | -0.4345 | 0.2088 | -0.0409 | -2.0809
-17 | -0.4159 | 0.20334 | -0.0453 | -2.0453
-16.5 | -0.4083 | 0.20008 | -0.0473 | -2.0407
-15.5 | -0.4118 | 0.1909 | -0.041 | -2.1572
-15 | -0.3812 | 0.18188 | -0.048 | -2.0959
-14.5 | -0.3528 | 0.17364 | -0.0546 | -2.0318
-14 | -0.3249 | 0.16557 | -0.0613 | -1.9623
-13.5 | -0.2954 | 0.15739 | -0.0686 | -1.8769
-13 | -0.2699 | 0.15025 | -0.0752 | -1.7963
-12.5 | -0.2471 | 0.14418 | -0.0823 | -1.7138
-12 | -0.2262 | 0.13832 | -0.0909 | -1.6353
-11.5 | -0.1962 | 0.12855 | -0.0978 | -1.5263
-11 | -0.1722 | 0.11953 | -0.0982 | -1.4406
-10.5 | -0.1467 | 0.1125 | -0.1037 | -1.304
-10 | -0.1192 | 0.10548 | -0.1108 | -1.1301
-9.5 | -0.1094 | 0.10171 | -0.1162 | -1.0756
-8.5 | -0.0804 | 0.09101 | -0.1259 | -0.88342
-8 | -0.0564 | 0.08148 | -0.1256 | -0.69219
-7.5 | -0.0507 | 0.07695 | -0.1248 | -0.65887
-7 | -0.0369 | 0.07143 | -0.1282 | -0.51659
-6.5 | -0.052 | 0.06845 | -0.1262 | -0.75968
-6 | -0.0581 | 0.066 | -0.1282 | -0.8803
-5.5 | -0.066 | 0.06315 | -0.1244 | -1.0451
-5 | -0.0659 | 0.05611 | -0.1196 | -1.1745
-4.5 | -0.0575 | 0.05189 | -0.1156 | -1.1081
-3 | -0.0109 | 0.03983 | -0.1015 | -0.27366
-2.5 | 0.0353 | 0.0376 | -0.099 | 0.93883
-2 | 0.0778 | 0.03187 | -0.0951 | 2.4412
-1.5 | 0.1523 | 0.02761 | -0.0953 | 5.5161
-1 | 0.1893 | 0.02607 | -0.0905 | 7.2612
-0.5 | 0.258 | 0.02455 | -0.0906 | 10.5092
0 | 0.3024 | 0.02424 | -0.0871 | 12.4752
0.5 | 0.3665 | 0.02359 | -0.0869 | 15.5362
1 | 0.4817 | 0.02188 | -0.0973 | 22.0155
1.5 | 0.5115 | 0.02257 | -0.0913 | 22.6628
2.5 | 0.6322 | 0.02294 | -0.0895 | 27.5588
3 | 0.6789 | 0.02334 | -0.0863 | 29.0874
4.5 | 0.893 | 0.02051 | -0.0841 | 43.5397
5 | 0.9983 | 0.0157 | -0.0837 | 63.586
5.5 | 1.0481 | 0.01426 | -0.0758 | 73.4993
6 | 0.9991 | 0.01857 | -0.0588 | 53.8018
6.5 | 0.9771 | 0.02317 | -0.0479 | 42.1709
7 | 0.9901 | 0.02646 | -0.041 | 37.4187
7.5 | 1.0105 | 0.02976 | -0.0348 | 33.955
8 | 1.0494 | 0.03316 | -0.0297 | 31.6466
8.5 | 1.0996 | 0.03735 | -0.0254 | 29.4404
9 | 1.1136 | 0.04447 | -0.0202 | 25.0416
9.5 | 1.1043 | 0.05157 | -0.0146 | 21.4136
10 | 1.0792 | 0.06032 | -0.0111 | 17.8912
10.5 | 1.0457 | 0.07071 | -0.0107 | 14.7886
11 | 1.0102 | 0.08302 | -0.0142 | 12.1682
11.5 | 0.9758 | 0.09791 | -0.0223 | 9.9663
12 | 0.9516 | 0.11443 | -0.0328 | 8.316
12.5 | 0.9394 | 0.13058 | -0.0422 | 7.1941
13 | 0.9349 | 0.1441 | -0.0493 | 6.4879
14.5 | 0.9473 | 0.18505 | -0.0711 | 5.1192
15 | 0.9596 | 0.19513 | -0.0766 | 4.9177
15.5 | 0.984 | 0.20386 | -0.0764 | 4.8268
16 | 0.9959 | 0.21469 | -0.0835 | 4.6388
16.5 | 1.0036 | 0.22467 | -0.093 | 4.467
17 | 1.0208 | 0.23404 | -0.0985 | 4.3616
17.5 | 1.0398 | 0.24288 | -0.1031 | 4.2811
18 | 1.0637 | 0.25242 | -0.1055 | 4.214
18.5 | 1.0848 | 0.26467 | -0.1097 | 4.0987
19 | 1.0985 | 0.27278 | -0.117 | 4.0271
19.5 | 1.1131 | 0.2807 | -0.1255 | 3.9654
20 | 1.1326 | 0.28967 | -0.1311 | 3.91

## 25. Re 500k Mach 0.00 (1)
BIGFOIL.COM POLAR EXPORT
NACA67-609 a=0.6
NACA67-609 a=0.6 |  |  |  | Cl Max: | 1.205 | at alpha= | 7.5 | deg
JavaFoil+Calcfoil stall+Eppler ext transition |  |  |  | L/D Max: | 132.599 | at alpha= | 4 | deg
Re: | 500000 |  |  | Cd Min: | 0.00596 | at alpha= | 0.5 | deg
Mach: | 0 |  |  | Cl=0 at alpha= | -4.1333 | deg
|  |  |  | @ Cl=0.1, Cd= | 0.032531
|  |  |  | @ Cl=0.4, Cd= | 0.0079185
|  |  |  | @ Cl=0.6, Cd= | 0.0060742
alpha (deg) | Cl | Cd | Cm | Cl/Cd
-16 | -0.231 | 0.18402 | -0.029 | -1.257
-15.5 | -0.244 | 0.17344 | -0.029 | -1.406
-15 | -0.257 | 0.15677 | -0.029 | -1.636
-14.5 | -0.269 | 0.14611 | -0.029 | -1.844
-14 | -0.282 | 0.14087 | -0.029 | -2.005
-13.5 | -0.295 | 0.12833 | -0.029 | -2.299
-13 | -0.307 | 0.1217 | -0.029 | -2.522
-12.5 | -0.318 | 0.11349 | -0.028 | -2.802
-12 | -0.328 | 0.10597 | -0.029 | -3.092
-11.5 | -0.332 | 0.10032 | -0.029 | -3.311
-11 | -0.333 | 0.09095 | -0.029 | -3.662
-10.5 | -0.331 | 0.09262 | -0.028 | -3.576
-10 | -0.327 | 0.08309 | -0.028 | -3.93
-9.5 | -0.318 | 0.07552 | -0.028 | -4.217
-9 | -0.307 | 0.07065 | -0.029 | -4.343
-8.5 | -0.291 | 0.06451 | -0.029 | -4.514
-8 | -0.272 | 0.05977 | -0.029 | -4.544
-7.5 | -0.248 | 0.05475 | -0.03 | -4.53
-7 | -0.22 | 0.05044 | -0.031 | -4.37
-6.5 | -0.189 | 0.04771 | -0.032 | -3.964
-6 | -0.154 | 0.04449 | -0.033 | -3.468
-5.5 | -0.116 | 0.04172 | -0.034 | -2.787
-5 | -0.076 | 0.03915 | -0.034 | -1.93
-4.5 | -0.033 | 0.03707 | -0.034 | -0.881
-4 | 0.012 | 0.03532 | -0.035 | 0.34
-3.5 | 0.058 | 0.03363 | -0.035 | 1.724
-3 | 0.105 | 0.0324 | -0.036 | 3.237
-2.5 | 0.152 | 0.03125 | -0.037 | 4.871
-2 | 0.249 | 0.00811 | -0.091 | 30.638
-1.5 | 0.308 | 0.00802 | -0.091 | 38.369
-1 | 0.367 | 0.00798 | -0.092 | 46.031
-0.5 | 0.426 | 0.00787 | -0.093 | 54.215
0 | 0.482 | 0.00792 | -0.093 | 60.882
0.5 | 0.54 | 0.00596 | -0.094 | 90.537
1 | 0.598 | 0.00607 | -0.095 | 98.461
1.5 | 0.655 | 0.00619 | -0.096 | 105.835
2 | 0.713 | 0.00635 | -0.096 | 112.361
2.5 | 0.768 | 0.00648 | -0.097 | 118.452
3 | 0.824 | 0.00664 | -0.098 | 123.985
3.5 | 0.878 | 0.00683 | -0.098 | 128.645
4 | 0.932 | 0.00703 | -0.099 | 132.599
4.5 | 0.983 | 0.01371 | -0.1 | 71.69
5 | 1.031 | 0.0144 | -0.1 | 71.594
5.5 | 1.076 | 0.01513 | -0.101 | 71.135
6 | 1.118 | 0.01591 | -0.102 | 70.259
6.5 | 1.155 | 0.01668 | -0.102 | 69.261
7 | 1.187 | 0.01745 | -0.103 | 68.021
7.5 | 1.205 | 0.01812 | -0.104 | 66.509
8 | 0.995 | 0.05141 | -0.045 | 19.361
8.5 | 0.993 | 0.05563 | -0.036 | 17.855
9 | 0.985 | 0.05981 | -0.035 | 16.471
9.5 | 0.969 | 0.06563 | -0.036 | 14.771
10 | 0.946 | 0.0697 | -0.035 | 13.577
10.5 | 0.917 | 0.0756 | -0.034 | 12.131
11 | 0.883 | 0.08275 | -0.033 | 10.665
11.5 | 0.844 | 0.08846 | -0.034 | 9.543
12 | 0.803 | 0.09464 | -0.035 | 8.483
12.5 | 0.76 | 0.10441 | -0.036 | 7.277

## 26. Re 500k Mach 0.00 (2)
BIGFOIL.COM POLAR EXPORT
NACA67-609 a=0.6
NACA67-609 a=0.6 |  |  |  | Cl Max: | 1.2445 | at alpha= | 11.5 | deg
XFOIL ncrit=9 |  |  |  | L/D Max: | 137.18 | at alpha= | 4.5 | deg
Re: | 500000 |  |  | Cd Min: | 0.05035 | at alpha= | 12 | deg
Mach: | 0 |  |  | Cl=0 at alpha= | -99 | deg
|  |  |  | @ Cl=0.1, Cd= | 0.00832
|  |  |  | @ Cl=0.4, Cd= | 0.00832
|  |  |  | @ Cl=0.6, Cd= | 0.00832
alpha (deg) | Cl | Cd | Cm | Cl/Cd
0 | 0.4589 | 0.00832 | -0.1013 | 55.1562
0.5 | 0.6433 | 0.00832 | -0.1295 | 77.3197
1 | 0.6915 | 0.00843 | -0.1285 | 82.0285
1.5 | 0.7394 | 0.00847 | -0.1274 | 87.2963
2 | 0.7902 | 0.00838 | -0.1265 | 94.2959
2.5 | 0.8357 | 0.0083 | -0.1247 | 100.6867
3 | 0.8832 | 0.00788 | -0.1228 | 112.0812
3.5 | 0.9264 | 0.00732 | -0.1197 | 126.5574
4 | 0.9686 | 0.00725 | -0.1169 | 133.6
4.5 | 1.0069 | 0.00734 | -0.1133 | 137.1798
5 | 1.0168 | 0.00815 | -0.1039 | 124.7607
5.5 | 0.984 | 0.01013 | -0.0865 | 97.1372
6 | 0.9655 | 0.0125 | -0.0735 | 77.24
6.5 | 0.9689 | 0.01497 | -0.0655 | 64.7228
7 | 0.9953 | 0.01648 | -0.0612 | 60.3944
7.5 | 1.0241 | 0.01792 | -0.0574 | 57.1484
8 | 1.0533 | 0.01942 | -0.0538 | 54.2379
8.5 | 1.0763 | 0.02148 | -0.0495 | 50.1071
9 | 1.107 | 0.02307 | -0.0465 | 47.9844
9.5 | 1.1304 | 0.02604 | -0.0424 | 43.4101
10 | 1.1639 | 0.02791 | -0.0399 | 41.7019
10.5 | 1.1948 | 0.0302 | -0.0374 | 39.5629
11 | 1.2327 | 0.03642 | -0.0355 | 33.8468
11.5 | 1.2445 | 0.04206 | -0.0309 | 29.5887
12 | 1.2272 | 0.05035 | -0.0245 | 24.3734

## 27. Re 500k Mach 0.10 (1)
BIGFOIL.COM POLAR EXPORT
NACA67-609 a=0.6
NACA67-609 a=0.6 |  |  |  | Cl Max: | 1.19 | at alpha= | 7 | deg
JavaFoil+Calcfoil stall+Eppler ext transition |  |  |  | L/D Max: | 132.961 | at alpha= | 4 | deg
Re: | 500000 |  |  | Cd Min: | 0.00599 | at alpha= | 0.5 | deg
Mach: | 0.1 |  |  | Cl=0 at alpha= | -4.1333 | deg
|  |  |  | @ Cl=0.1, Cd= | 0.032594
|  |  |  | @ Cl=0.4, Cd= | 0.0079493
|  |  |  | @ Cl=0.6, Cd= | 0.0060981
alpha (deg) | Cl | Cd | Cm | Cl/Cd
-15.5 | -0.207 | 0.17412 | -0.03 | -1.189
-15 | -0.221 | 0.17246 | -0.029 | -1.283
-14.5 | -0.236 | 0.15566 | -0.029 | -1.515
-14 | -0.251 | 0.14066 | -0.03 | -1.783
-13.5 | -0.266 | 0.13775 | -0.029 | -1.928
-13 | -0.28 | 0.12826 | -0.03 | -2.183
-12.5 | -0.294 | 0.11922 | -0.029 | -2.463
-12 | -0.306 | 0.11098 | -0.029 | -2.758
-11.5 | -0.313 | 0.10139 | -0.029 | -3.09
-11 | -0.317 | 0.09195 | -0.029 | -3.445
-10.5 | -0.318 | 0.08839 | -0.029 | -3.593
-10 | -0.315 | 0.08099 | -0.029 | -3.894
-9.5 | -0.31 | 0.07722 | -0.029 | -4.009
-9 | -0.3 | 0.07193 | -0.029 | -4.17
-8.5 | -0.286 | 0.06554 | -0.029 | -4.367
-8 | -0.268 | 0.05996 | -0.029 | -4.472
-7.5 | -0.246 | 0.05508 | -0.03 | -4.463
-7 | -0.219 | 0.05152 | -0.031 | -4.254
-6.5 | -0.189 | 0.04782 | -0.032 | -3.943
-6 | -0.154 | 0.04451 | -0.033 | -3.462
-5.5 | -0.116 | 0.04178 | -0.033 | -2.785
-5 | -0.076 | 0.03919 | -0.034 | -1.932
-4.5 | -0.033 | 0.03712 | -0.034 | -0.882
-4 | 0.012 | 0.03533 | -0.035 | 0.341
-3.5 | 0.058 | 0.03372 | -0.035 | 1.727
-3 | 0.105 | 0.03246 | -0.036 | 3.246
-2.5 | 0.153 | 0.0313 | -0.037 | 4.887
-2 | 0.25 | 0.00811 | -0.091 | 30.815
-1.5 | 0.309 | 0.00808 | -0.092 | 38.303
-1 | 0.369 | 0.00797 | -0.092 | 46.292
-0.5 | 0.429 | 0.00793 | -0.093 | 54.081
0 | 0.484 | 0.00792 | -0.094 | 61.173
0.5 | 0.543 | 0.00599 | -0.095 | 90.494
1 | 0.601 | 0.0061 | -0.095 | 98.418
1.5 | 0.659 | 0.00623 | -0.096 | 105.748
2 | 0.716 | 0.00637 | -0.097 | 112.532
2.5 | 0.771 | 0.00652 | -0.097 | 118.297
3 | 0.827 | 0.00668 | -0.098 | 123.844
3.5 | 0.883 | 0.00686 | -0.099 | 128.632
4 | 0.936 | 0.00704 | -0.1 | 132.961
4.5 | 0.987 | 0.0138 | -0.1 | 71.527
5 | 1.036 | 0.0145 | -0.101 | 71.428
5.5 | 1.081 | 0.01524 | -0.102 | 70.929
6 | 1.122 | 0.01602 | -0.102 | 70.013
6.5 | 1.159 | 0.01681 | -0.103 | 68.93
7 | 1.19 | 0.01761 | -0.104 | 67.571
7.5 | 0.994 | 0.04706 | -0.055 | 21.12
8 | 0.994 | 0.05161 | -0.042 | 19.254
8.5 | 0.99 | 0.05558 | -0.035 | 17.811
9 | 0.979 | 0.06059 | -0.035 | 16.153
9.5 | 0.959 | 0.06588 | -0.035 | 14.559
10 | 0.932 | 0.07165 | -0.035 | 13.005
10.5 | 0.898 | 0.07903 | -0.032 | 11.357
11 | 0.858 | 0.0836 | -0.033 | 10.264
11.5 | 0.814 | 0.09092 | -0.034 | 8.957
12 | 0.768 | 0.09721 | -0.035 | 7.899

## 28. Re 500k Mach 0.10 (2)
BIGFOIL.COM POLAR EXPORT
NACA67-609 a=0.6
NACA67-609 a=0.6 |  |  |  | Cl Max: | 1.2344 | at alpha= | 11.5 | deg
XFOIL ncrit=9 |  |  |  | L/D Max: | 137.046 | at alpha= | 4.5 | deg
Re: | 500000 |  |  | Cd Min: | 0.22624 | at alpha= | -20 | deg
Mach: | 0.1 |  |  | Cl=0 at alpha= | -4.8625 | deg
|  |  |  | @ Cl=0.1, Cd= | 0.021078
|  |  |  | @ Cl=0.4, Cd= | 0.0098708
|  |  |  | @ Cl=0.6, Cd= | 0.008355
alpha (deg) | Cl | Cd | Cm | Cl/Cd
-20 | -0.5125 | 0.22624 | -0.013 | -2.2653
-19.5 | -0.4948 | 0.22011 | -0.017 | -2.248
-19 | -0.4771 | 0.214 | -0.0211 | -2.2294
-18.5 | -0.46 | 0.20794 | -0.0251 | -2.2122
-18 | -0.4436 | 0.20192 | -0.0291 | -2.1969
-17.5 | -0.4281 | 0.19585 | -0.0332 | -2.1859
-17 | -0.4125 | 0.18844 | -0.0365 | -2.189
-16.5 | -0.3965 | 0.18173 | -0.0392 | -2.1818
-16 | -0.3819 | 0.17583 | -0.042 | -2.172
-15.5 | -0.3712 | 0.17046 | -0.0439 | -2.1776
-15 | -0.353 | 0.16377 | -0.0483 | -2.1555
-14.5 | -0.3285 | 0.15597 | -0.0547 | -2.1062
-14 | -0.3055 | 0.14901 | -0.0629 | -2.0502
-13.5 | -0.2848 | 0.14162 | -0.0697 | -2.011
-13 | -0.2629 | 0.13401 | -0.0762 | -1.9618
-12.5 | -0.2391 | 0.12499 | -0.0813 | -1.913
-12 | -0.2181 | 0.118 | -0.0841 | -1.8483
-11.5 | -0.1994 | 0.11158 | -0.0882 | -1.7871
-11 | -0.1868 | 0.1057 | -0.0906 | -1.7673
-10.5 | -0.1749 | 0.09988 | -0.093 | -1.7511
-10 | -0.1705 | 0.09488 | -0.0968 | -1.797
-9.5 | -0.1613 | 0.08912 | -0.0992 | -1.8099
-9 | -0.1536 | 0.08333 | -0.1014 | -1.8433
-8.5 | -0.1493 | 0.07615 | -0.1019 | -1.9606
-8 | -0.1438 | 0.07115 | -0.1032 | -2.0211
-7.5 | -0.1435 | 0.06596 | -0.1055 | -2.1756
-7 | -0.1303 | 0.05985 | -0.1095 | -2.1771
-6.5 | -0.1075 | 0.05306 | -0.1138 | -2.026
-6 | -0.0682 | 0.04653 | -0.1174 | -1.4657
-5.5 | -0.0495 | 0.03667 | -0.1178 | -1.3499
-5 | -0.0138 | 0.03316 | -0.1173 | -0.41616
-4.5 | 0.0364 | 0.03048 | -0.116 | 1.1942
-4 | 0.0695 | 0.02293 | -0.1138 | 3.031
-3.5 | 0.1166 | 0.02007 | -0.113 | 5.8097
-3 | 0.1668 | 0.01533 | -0.1106 | 10.8806
-2.5 | 0.2196 | 0.01318 | -0.1097 | 16.6616
-2 | 0.2739 | 0.01234 | -0.1093 | 22.1961
-1.5 | 0.324 | 0.01109 | -0.1084 | 29.2155
-1 | 0.3753 | 0.01064 | -0.1078 | 35.2726
-0.5 | 0.4209 | 0.00922 | -0.1066 | 45.6508
0 | 0.4593 | 0.00837 | -0.1015 | 54.8746
0.5 | 0.6468 | 0.00835 | -0.1302 | 77.4611
1 | 0.6947 | 0.00849 | -0.1291 | 81.8257
1.5 | 0.7433 | 0.0085 | -0.128 | 87.4471
2 | 0.7932 | 0.00846 | -0.127 | 93.7589
2.5 | 0.8402 | 0.00834 | -0.1254 | 100.7434
3 | 0.8882 | 0.0079 | -0.1234 | 112.4304
3.5 | 0.9315 | 0.00735 | -0.1202 | 126.7347
4 | 0.9736 | 0.00728 | -0.1174 | 133.7363
4.5 | 1.0114 | 0.00738 | -0.1136 | 137.0461
5 | 1.0174 | 0.00828 | -0.1032 | 122.8744
5.5 | 0.983 | 0.01022 | -0.0855 | 96.184
6 | 0.965 | 0.01269 | -0.0727 | 76.0441
6.5 | 0.9692 | 0.01517 | -0.0648 | 63.8893
7 | 0.9957 | 0.0167 | -0.0604 | 59.6228
7.5 | 1.0239 | 0.01823 | -0.0565 | 56.1657
8 | 1.0541 | 0.01968 | -0.053 | 53.562
8.5 | 1.0772 | 0.02179 | -0.0487 | 49.4355
9 | 1.1075 | 0.02347 | -0.0455 | 47.1879
9.5 | 1.1321 | 0.02646 | -0.0415 | 42.7853
10 | 1.1661 | 0.02851 | -0.039 | 40.9014
10.5 | 1.1971 | 0.031 | -0.0364 | 38.6161
11 | 1.2305 | 0.03779 | -0.0339 | 32.5615
11.5 | 1.2344 | 0.044 | -0.0286 | 28.0545
12.5 | 1.1421 | 0.06904 | -0.0144 | 16.5426
13 | 1.0937 | 0.07993 | -0.0133 | 13.6832
13.5 | 1.0472 | 0.09241 | -0.0164 | 11.3321
14 | 1.0048 | 0.10792 | -0.0246 | 9.3106
14.5 | 0.9619 | 0.13134 | -0.0398 | 7.3237
15 | 0.7856 | 0.1433 | -0.0472 | 5.4822
15.5 | 0.9277 | 0.17419 | -0.0609 | 5.3258
16 | 0.9315 | 0.18512 | -0.0666 | 5.0319
16.5 | 0.9387 | 0.19452 | -0.0716 | 4.8257

## 29. Re 500k Mach 0.25 (1)
BIGFOIL.COM POLAR EXPORT
NACA67-609 a=0.6
NACA67-609 a=0.6 |  |  |  | Cl Max: | 1.202 | at alpha= | 7 | deg
JavaFoil+Calcfoil stall+Eppler ext transition |  |  |  | L/D Max: | 132.982 | at alpha= | 4 | deg
Re: | 500000 |  |  | Cd Min: | 0.0061 | at alpha= | 0.5 | deg
Mach: | 0.25 |  |  | Cl=0 at alpha= | -4.1333 | deg
|  |  |  | @ Cl=0.1, Cd= | 0.032923
|  |  |  | @ Cl=0.4, Cd= | 0.008039
|  |  |  | @ Cl=0.6, Cd= | 0.12029
alpha (deg) | Cl | Cd | Cm | Cl/Cd
-13.5 | -0.053 | 0.11537 | -0.034 | -0.462
-13 | -0.05 | 0.10676 | -0.034 | -0.473
-12.5 | -0.048 | 0.10021 | -0.034 | -0.475
-12 | -0.045 | 0.13313 | -0.033 | -0.337
-11.5 | -0.128 | 0.11261 | -0.032 | -1.134
-11 | -0.164 | 0.10716 | -0.032 | -1.527
-10.5 | -0.192 | 0.0982 | -0.032 | -1.954
-10 | -0.214 | 0.08871 | -0.032 | -2.413
-9.5 | -0.23 | 0.07972 | -0.032 | -2.886
-9 | -0.24 | 0.074 | -0.031 | -3.238
-8.5 | -0.242 | 0.06838 | -0.031 | -3.543
-8 | -0.238 | 0.063 | -0.031 | -3.774
-7.5 | -0.226 | 0.05864 | -0.031 | -3.856
-7 | -0.208 | 0.05606 | -0.03 | -3.702
-6.5 | -0.183 | 0.04952 | -0.032 | -3.687
-6 | -0.152 | 0.04593 | -0.033 | -3.306
-5.5 | -0.116 | 0.04305 | -0.034 | -2.698
-5 | -0.076 | 0.04013 | -0.035 | -1.902
-4.5 | -0.033 | 0.03776 | -0.035 | -0.88
-4 | 0.012 | 0.03571 | -0.035 | 0.344
-3.5 | 0.06 | 0.03409 | -0.036 | 1.747
-3 | 0.108 | 0.03269 | -0.037 | 3.303
-2.5 | 0.157 | 0.03149 | -0.038 | 4.982
-2 | 0.206 | 0.03013 | -0.043 | 6.854
-1.5 | 0.318 | 0.00811 | -0.094 | 39.166
-1 | 0.379 | 0.00807 | -0.095 | 46.956
-0.5 | 0.44 | 0.00798 | -0.096 | 55.155
0 | 0.497 | 0.00798 | -0.096 | 62.302
0.5 | 0.557 | 0.0061 | -0.097 | 91.288
1 | 0.617 | 0.00622 | -0.098 | 99.18
1.5 | 0.676 | 0.00633 | -0.099 | 106.806
2 | 0.736 | 0.00649 | -0.099 | 113.261
2.5 | 0.792 | 0.00664 | -0.1 | 119.145
3 | 0.849 | 0.00682 | -0.101 | 124.523
3.5 | 0.905 | 0.00701 | -0.101 | 129.103
4 | 0.96 | 0.00722 | -0.102 | 132.982
4.5 | 1.012 | 0.01425 | -0.103 | 71.01
5 | 1.06 | 0.01502 | -0.104 | 70.565
5.5 | 1.104 | 0.01585 | -0.104 | 69.673
6 | 1.143 | 0.01672 | -0.105 | 68.399
6.5 | 1.177 | 0.01756 | -0.106 | 67.02
7 | 1.202 | 0.01839 | -0.106 | 65.341
7.5 | 0.989 | 0.04925 | -0.042 | 20.074
8 | 0.98 | 0.05358 | -0.038 | 18.289
8.5 | 0.958 | 0.05811 | -0.036 | 16.483
9 | 0.921 | 0.06339 | -0.035 | 14.531
9.5 | 0.87 | 0.07187 | -0.032 | 12.101
10 | 0.805 | 0.07726 | -0.034 | 10.416
10.5 | 0.728 | 0.08479 | -0.035 | 8.582
11 | 0.641 | 0.09591 | -0.036 | 6.678
11.5 | 0.546 | 0.10686 | -0.038 | 5.108
12 | 0.445 | 0.12029 | -0.039 | 3.698

## 30. Re 500k Mach 0.25 (2)
BIGFOIL.COM POLAR EXPORT
NACA67-609 a=0.6
NACA67-609 a=0.6 |  |  |  | Cl Max: | 1.2039 | at alpha= | 10.5 | deg
XFOIL ncrit=9 |  |  |  | L/D Max: | 135.393 | at alpha= | 4.5 | deg
Re: | 500000 |  |  | Cd Min: | 0.17948 | at alpha= | 15.5 | deg
Mach: | 0.25 |  |  | Cl=0 at alpha= | -4.9072 | deg
|  |  |  | @ Cl=0.1, Cd= | 0.02398
|  |  |  | @ Cl=0.4, Cd= | 0.010601
|  |  |  | @ Cl=0.6, Cd= | 0.0086532
alpha (deg) | Cl | Cd | Cm | Cl/Cd
-8.5 | -0.1293 | 0.07788 | -0.1037 | -1.6602
-8 | -0.122 | 0.07266 | -0.1055 | -1.6791
-7.5 | -0.1219 | 0.06744 | -0.1074 | -1.8075
-7 | -0.1152 | 0.0617 | -0.1111 | -1.8671
-6.5 | -0.0897 | 0.05525 | -0.1174 | -1.6235
-6 | -0.0594 | 0.04869 | -0.1205 | -1.22
-5.5 | -0.0424 | 0.03945 | -0.1214 | -1.0748
-5 | -0.0083 | 0.03544 | -0.121 | -0.2342
-3 | 0.1706 | 0.01651 | -0.1143 | 10.3331
-2.5 | 0.2254 | 0.01372 | -0.1132 | 16.4286
-2 | 0.2808 | 0.01257 | -0.1126 | 22.3389
-1.5 | 0.3309 | 0.01145 | -0.1114 | 28.8996
-1 | 0.3854 | 0.01086 | -0.1109 | 35.488
-0.5 | 0.4379 | 0.00993 | -0.1103 | 44.0987
0 | 0.4622 | 0.00866 | -0.1028 | 53.3718
0.5 | 0.6642 | 0.00865 | -0.1338 | 76.7861
1 | 0.7134 | 0.00875 | -0.1326 | 81.5314
1.5 | 0.7655 | 0.0087 | -0.1317 | 87.9885
2 | 0.8125 | 0.00883 | -0.1299 | 92.0159
2.5 | 0.8663 | 0.00855 | -0.129 | 101.3216
3 | 0.9135 | 0.00811 | -0.1264 | 112.6387
3.5 | 0.9574 | 0.00755 | -0.1228 | 126.8079
4 | 0.9999 | 0.00749 | -0.1194 | 133.498
4.5 | 1.0344 | 0.00764 | -0.1143 | 135.3927
5 | 1.0193 | 0.00885 | -0.0993 | 115.1751
5.5 | 0.9803 | 0.01086 | -0.0808 | 90.267
6 | 0.9639 | 0.01374 | -0.0687 | 70.1528
6.5 | 0.9734 | 0.01615 | -0.0616 | 60.2724
7 | 1.0002 | 0.01783 | -0.057 | 56.0965
7.5 | 1.0262 | 0.01968 | -0.0524 | 52.1443
8 | 1.0575 | 0.02126 | -0.0487 | 49.7413
8.5 | 1.0809 | 0.02364 | -0.0441 | 45.7234
9 | 1.1098 | 0.02588 | -0.0403 | 42.8825
9.5 | 1.143 | 0.02913 | -0.0367 | 39.2379
10 | 1.1802 | 0.0324 | -0.0339 | 36.4259
10.5 | 1.2039 | 0.03664 | -0.0302 | 32.8575
11 | 1.2012 | 0.04418 | -0.0246 | 27.1888
11.5 | 1.1767 | 0.05242 | -0.0186 | 22.4475
12 | 1.1549 | 0.05982 | -0.0146 | 19.3063
12.5 | 1.1218 | 0.06936 | -0.0127 | 16.1736
13 | 1.0517 | 0.08788 | -0.0156 | 11.9675
13.5 | 1.0022 | 0.106 | -0.0251 | 9.4547
14 | 0.9612 | 0.13157 | -0.0409 | 7.3056
14.5 | 0.9425 | 0.14927 | -0.0503 | 6.3141
15 | 0.9239 | 0.16766 | -0.0578 | 5.5106
15.5 | 0.929 | 0.17948 | -0.064 | 5.1761

## 31. Re 500k Mach 0.50 (1)
BIGFOIL.COM POLAR EXPORT
NACA67-609 a=0.6
NACA67-609 a=0.6 |  |  |  | Cl Max: | 1.253 | at alpha= | 20 | deg
JavaFoil+Calcfoil stall+Eppler ext transition |  |  |  | L/D Max: | 131.004 | at alpha= | 4 | deg
Re: | 500000 |  |  | Cd Min: | 0.00686 | at alpha= | 0.5 | deg
Mach: | 0.5 |  |  | Cl=0 at alpha= | -4.1548 | deg
|  |  |  | @ Cl=0.1, Cd= | 0.03465
|  |  |  | @ Cl=0.4, Cd= | 0.0083733
|  |  |  | @ Cl=0.6, Cd= | 0.0073236
alpha (deg) | Cl | Cd | Cm | Cl/Cd
-20 | -0.85 | 0.21827 | -0.043 | -3.892
-19.5 | -0.824 | 0.21337 | -0.043 | -3.86
-19 | -0.798 | 0.20576 | -0.044 | -3.876
-18.5 | -0.769 | 0.19573 | -0.042 | -3.93
-18 | -0.743 | 0.1916 | -0.042 | -3.877
-17.5 | -0.716 | 0.18901 | -0.042 | -3.791
-17 | -0.69 | 0.18456 | -0.042 | -3.739
-16.5 | -0.664 | 0.18026 | -0.043 | -3.682
-16 | -0.637 | 0.16973 | -0.043 | -3.755
-15.5 | -0.611 | 0.17307 | -0.043 | -3.529
-15 | -0.583 | 0.16045 | -0.041 | -3.634
-14.5 | -0.556 | 0.15517 | -0.041 | -3.584
-14 | -0.53 | 0.15127 | -0.041 | -3.501
-13.5 | -0.503 | 0.1422 | -0.042 | -3.538
-13 | -0.476 | 0.14386 | -0.042 | -3.311
-12.5 | -0.45 | 0.14041 | -0.042 | -3.203
-12 | -0.423 | 0.12995 | -0.043 | -3.256
-11.5 | -0.396 | 0.12585 | -0.041 | -3.145
-11 | -0.369 | 0.11886 | -0.04 | -3.102
-10.5 | -0.342 | 0.11517 | -0.04 | -2.969
-10 | -0.315 | 0.10873 | -0.041 | -2.898
-9.5 | -0.288 | 0.11007 | -0.041 | -2.62
-9 | -0.262 | 0.10172 | -0.041 | -2.571
-8.5 | -0.235 | 0.09779 | -0.042 | -2.4
-8 | -0.207 | 0.09592 | -0.038 | -2.163
-7.5 | -0.181 | 0.0934 | -0.038 | -1.934
-7 | -0.154 | 0.08545 | -0.039 | -1.801
-6.5 | -0.127 | 0.08343 | -0.039 | -1.523
-6 | -0.1 | 0.0795 | -0.04 | -1.26
-5.5 | -0.073 | 0.08238 | -0.04 | -0.891
-5 | -0.046 | 0.05043 | -0.037 | -0.922
-4.5 | -0.029 | 0.04691 | -0.035 | -0.627
-4 | 0.013 | 0.03937 | -0.038 | 0.32
-3.5 | 0.064 | 0.03599 | -0.039 | 1.776
-3 | 0.118 | 0.03398 | -0.04 | 3.483
-2.5 | 0.174 | 0.03228 | -0.041 | 5.376
-2 | 0.229 | 0.03111 | -0.043 | 7.357
-1.5 | 0.354 | 0.0084 | -0.105 | 42.106
-1 | 0.423 | 0.00836 | -0.106 | 50.569
-0.5 | 0.492 | 0.0083 | -0.107 | 59.233
0 | 0.554 | 0.00839 | -0.107 | 66.031
0.5 | 0.62 | 0.00686 | -0.108 | 90.435
1 | 0.687 | 0.00701 | -0.109 | 97.98
1.5 | 0.753 | 0.00717 | -0.11 | 104.999
2 | 0.819 | 0.00709 | -0.11 | 115.461
2.5 | 0.88 | 0.00732 | -0.111 | 120.279
3 | 0.943 | 0.00754 | -0.112 | 125.149
3.5 | 1.004 | 0.00781 | -0.113 | 128.671
4 | 1.063 | 0.00811 | -0.114 | 131.004
4.5 | 1.115 | 0.01661 | -0.114 | 67.142
5 | 1.158 | 0.01773 | -0.115 | 65.308
5.5 | 1.186 | 0.01895 | -0.116 | 62.569
6 | 1.187 | 0.0199 | -0.117 | 59.644
6.5 | 0.928 | 0.04873 | -0.036 | 19.034
7 | 0.589 | 0.05374 | -0.042 | 10.953
7.5 | 0.614 | 0.0628 | -0.041 | 9.783
8 | 0.641 | 0.08921 | -0.047 | 7.182
8.5 | 0.666 | 0.09045 | -0.047 | 7.369
9 | 0.692 | 0.09569 | -0.048 | 7.233
9.5 | 0.719 | 0.11016 | -0.053 | 6.522
10 | 0.744 | 0.10662 | -0.053 | 6.979
10.5 | 0.769 | 0.12116 | -0.053 | 6.351
11 | 0.795 | 0.12034 | -0.056 | 6.61
11.5 | 0.822 | 0.13305 | -0.059 | 6.176
12 | 0.847 | 0.13639 | -0.06 | 6.21
12.5 | 0.872 | 0.13988 | -0.06 | 6.235
13 | 0.898 | 0.14559 | -0.063 | 6.17
13.5 | 0.924 | 0.15258 | -0.066 | 6.058
14 | 0.949 | 0.15023 | -0.067 | 6.32
14.5 | 0.974 | 0.15614 | -0.067 | 6.24
15 | 1 | 0.16844 | -0.069 | 5.937
15.5 | 1.026 | 0.17623 | -0.072 | 5.824
16 | 1.051 | 0.18472 | -0.073 | 5.689
16.5 | 1.076 | 0.1885 | -0.073 | 5.707
17 | 1.101 | 0.19348 | -0.075 | 5.692
17.5 | 1.128 | 0.19841 | -0.078 | 5.685
18 | 1.152 | 0.20249 | -0.079 | 5.691
18.5 | 1.177 | 0.20753 | -0.08 | 5.671
19 | 1.202 | 0.22294 | -0.081 | 5.392
19.5 | 1.229 | 0.2261 | -0.084 | 5.434
20 | 1.253 | 0.23323 | -0.084 | 5.371

## 32. Re 500k Mach 0.50 (2)
BIGFOIL.COM POLAR EXPORT
NACA67-609 a=0.6
NACA67-609 a=0.6 |  |  |  | Cl Max: | 1.1366 | at alpha= | 9 | deg
XFOIL ncrit=9 |  |  |  | L/D Max: | 126.729 | at alpha= | 4 | deg
Re: | 500000 |  |  | Cd Min: | 0.24498 | at alpha= | -20 | deg
Mach: | 0.5 |  |  | Cl=0 at alpha= | -5.3962 | deg
|  |  |  | @ Cl=0.1, Cd= | 0.030706
|  |  |  | @ Cl=0.4, Cd= | 0.012752
|  |  |  | @ Cl=0.6, Cd= | 0.010155
alpha (deg) | Cl | Cd | Cm | Cl/Cd
-20 | -0.5425 | 0.24498 | -0.0171 | -2.2145
-19.5 | -0.5199 | 0.2377 | -0.0225 | -2.1872
-18 | -0.4529 | 0.21474 | -0.0374 | -2.1091
-17.5 | -0.432 | 0.20718 | -0.0414 | -2.0851
-17 | -0.4141 | 0.20078 | -0.0449 | -2.0625
-16.5 | -0.382 | 0.19214 | -0.053 | -1.9881
-16 | -0.3498 | 0.18347 | -0.0611 | -1.9066
-15.5 | -0.3186 | 0.17508 | -0.0688 | -1.8197
-15 | -0.2889 | 0.16729 | -0.0767 | -1.7269
-14 | -0.2443 | 0.15154 | -0.0862 | -1.6121
-13.5 | -0.2258 | 0.14473 | -0.0891 | -1.5601
-13 | -0.2076 | 0.13818 | -0.0922 | -1.5024
-12.5 | -0.1902 | 0.13177 | -0.0952 | -1.4434
-12 | -0.1739 | 0.12538 | -0.0979 | -1.387
-11.5 | -0.1569 | 0.11897 | -0.101 | -1.3188
-11 | -0.1437 | 0.11353 | -0.1046 | -1.2657
-10.5 | -0.1321 | 0.10795 | -0.108 | -1.2237
-10 | -0.1197 | 0.10194 | -0.1112 | -1.1742
-9.5 | -0.0988 | 0.09388 | -0.1114 | -1.0524
-9 | -0.0837 | 0.08829 | -0.1135 | -0.94801
-8.5 | -0.0699 | 0.0827 | -0.1159 | -0.84522
-8 | -0.0582 | 0.07748 | -0.1187 | -0.75116
-7.5 | -0.0495 | 0.07257 | -0.1228 | -0.6821
-7 | -0.0444 | 0.06705 | -0.1259 | -0.66219
-6.5 | -0.0345 | 0.06149 | -0.1291 | -0.56107
-6 | -0.0273 | 0.05405 | -0.1307 | -0.50509
-5.5 | -0.0066 | 0.04872 | -0.132 | -0.13547
-5 | 0.0252 | 0.04308 | -0.1345 | 0.58496
-4.5 | 0.0717 | 0.03817 | -0.1362 | 1.8784
-4 | 0.1001 | 0.03068 | -0.1351 | 3.2627
-3.5 | 0.1408 | 0.02623 | -0.1333 | 5.3679
-3 | 0.1882 | 0.02133 | -0.13 | 8.8233
-2.5 | 0.2438 | 0.01728 | -0.1278 | 14.1088
-2 | 0.3014 | 0.01482 | -0.1258 | 20.3374
-1.5 | 0.3592 | 0.01352 | -0.1241 | 26.568
-1 | 0.4203 | 0.01237 | -0.1231 | 33.9774
-0.5 | 0.4759 | 0.01203 | -0.1213 | 39.5594
0 | 0.522 | 0.01084 | -0.1186 | 48.155
0.5 | 0.6029 | 0.01013 | -0.1202 | 59.5163
1 | 0.7868 | 0.01016 | -0.146 | 77.4409
1.5 | 0.835 | 0.01047 | -0.143 | 79.7517
2 | 0.8915 | 0.01042 | -0.1411 | 85.5566
2.5 | 0.9402 | 0.01048 | -0.1375 | 89.7137
3 | 1.0038 | 0.00959 | -0.1355 | 104.6715
3.5 | 1.0573 | 0.00862 | -0.1309 | 122.6566
4 | 1.0886 | 0.00859 | -0.1227 | 126.7288
4.5 | 1.085 | 0.00892 | -0.1075 | 121.6368
5 | 1.0314 | 0.01087 | -0.0848 | 94.885
5.5 | 0.9914 | 0.01458 | -0.0683 | 67.9973
6 | 0.9765 | 0.01835 | -0.0573 | 53.2153
6.5 | 0.9978 | 0.02081 | -0.0508 | 47.9481
7 | 1.0247 | 0.02317 | -0.0451 | 44.2253
7.5 | 1.0458 | 0.02613 | -0.0388 | 40.023
8 | 1.0738 | 0.02907 | -0.0331 | 36.9384
8.5 | 1.1089 | 0.03285 | -0.0274 | 33.7565
9 | 1.1366 | 0.03864 | -0.0218 | 29.4151
9.5 | 1.1308 | 0.04605 | -0.016 | 24.5559
10 | 1.1074 | 0.05463 | -0.0119 | 20.2709
10.5 | 1.0763 | 0.06443 | -0.0107 | 16.705
11 | 1.0417 | 0.07578 | -0.0134 | 13.7464
11.5 | 1.0038 | 0.09049 | -0.0208 | 11.0929
12 | 0.9787 | 0.10647 | -0.0308 | 9.1923
12.5 | 0.9586 | 0.12416 | -0.0415 | 7.7207
13 | 0.9509 | 0.13948 | -0.0497 | 6.8175
13.5 | 0.9477 | 0.15303 | -0.057 | 6.1929
14 | 0.9501 | 0.16551 | -0.0637 | 5.7404

## 33. Re 750k Mach 0.00 (1)
BIGFOIL.COM POLAR EXPORT
NACA67-609 a=0.6
NACA67-609 a=0.6 |  |  |  | Cl Max: | 1.215 | at alpha= | 8 | deg
JavaFoil+Calcfoil stall+Eppler ext transition |  |  |  | L/D Max: | 153.445 | at alpha= | 4 | deg
Re: | 750000 |  |  | Cd Min: | 0.00524 | at alpha= | 0.5 | deg
Mach: | 0 |  |  | Cl=0 at alpha= | -4.1333 | deg
|  |  |  | @ Cl=0.1, Cd= | 0.031064
|  |  |  | @ Cl=0.4, Cd= | 0.007172
|  |  |  | @ Cl=0.6, Cd= | 0.00534
alpha (deg) | Cl | Cd | Cm | Cl/Cd
-16 | -0.232 | 0.17575 | -0.03 | -1.317
-15.5 | -0.244 | 0.15558 | -0.031 | -1.568
-15 | -0.257 | 0.15104 | -0.03 | -1.699
-14.5 | -0.27 | 0.14055 | -0.03 | -1.918
-14 | -0.283 | 0.13102 | -0.031 | -2.156
-13.5 | -0.295 | 0.12141 | -0.031 | -2.431
-13 | -0.307 | 0.11707 | -0.03 | -2.623
-12.5 | -0.318 | 0.10744 | -0.03 | -2.961
-12 | -0.328 | 0.10166 | -0.03 | -3.224
-11.5 | -0.332 | 0.09333 | -0.03 | -3.561
-11 | -0.333 | 0.08662 | -0.03 | -3.847
-10.5 | -0.331 | 0.08087 | -0.029 | -4.097
-10 | -0.327 | 0.07591 | -0.03 | -4.303
-9.5 | -0.319 | 0.0707 | -0.03 | -4.506
-9 | -0.307 | 0.06637 | -0.03 | -4.624
-8.5 | -0.291 | 0.06167 | -0.03 | -4.723
-8 | -0.272 | 0.05727 | -0.03 | -4.745
-7.5 | -0.248 | 0.05247 | -0.031 | -4.728
-7 | -0.221 | 0.04941 | -0.032 | -4.463
-6.5 | -0.189 | 0.04582 | -0.033 | -4.129
-6 | -0.154 | 0.04279 | -0.034 | -3.606
-5.5 | -0.116 | 0.0398 | -0.035 | -2.922
-5 | -0.076 | 0.03753 | -0.035 | -2.014
-4.5 | -0.033 | 0.03567 | -0.035 | -0.916
-4 | 0.012 | 0.03389 | -0.035 | 0.355
-3.5 | 0.058 | 0.03236 | -0.036 | 1.793
-3 | 0.105 | 0.03091 | -0.037 | 3.394
-2.5 | 0.153 | 0.03023 | -0.041 | 5.046
-2 | 0.249 | 0.00736 | -0.091 | 33.772
-1.5 | 0.308 | 0.00723 | -0.092 | 42.593
-1 | 0.367 | 0.0072 | -0.093 | 50.989
-0.5 | 0.426 | 0.00715 | -0.093 | 59.623
0 | 0.484 | 0.00709 | -0.094 | 68.294
0.5 | 0.542 | 0.00524 | -0.095 | 103.599
1 | 0.6 | 0.00534 | -0.095 | 112.545
1.5 | 0.658 | 0.00544 | -0.096 | 121.131
2 | 0.716 | 0.00554 | -0.097 | 129.196
2.5 | 0.771 | 0.00568 | -0.097 | 135.815
3 | 0.827 | 0.0058 | -0.098 | 142.546
3.5 | 0.882 | 0.00593 | -0.099 | 148.718
4 | 0.936 | 0.0061 | -0.1 | 153.445
4.5 | 0.984 | 0.01273 | -0.1 | 77.312
5 | 1.032 | 0.01338 | -0.101 | 77.132
5.5 | 1.078 | 0.01407 | -0.101 | 76.567
6 | 1.119 | 0.0148 | -0.102 | 75.636
6.5 | 1.157 | 0.01543 | -0.103 | 74.952
7 | 1.189 | 0.01617 | -0.103 | 73.504
7.5 | 1.207 | 0.01694 | -0.104 | 71.227
8 | 1.215 | 0.01775 | -0.105 | 68.481
8.5 | 0.995 | 0.05387 | -0.043 | 18.466
9 | 0.986 | 0.05832 | -0.04 | 16.904
9.5 | 0.97 | 0.06365 | -0.041 | 15.244
10 | 0.947 | 0.06728 | -0.039 | 14.076
10.5 | 0.917 | 0.07358 | -0.037 | 12.467
11 | 0.883 | 0.07892 | -0.035 | 11.186
11.5 | 0.844 | 0.08433 | -0.036 | 10.012
12 | 0.803 | 0.09129 | -0.037 | 8.797
12.5 | 0.76 | 0.09705 | -0.038 | 7.831
13 | 0.717 | 0.10067 | -0.041 | 7.118

## 34. Re 750k Mach 0.00 (2)
BIGFOIL.COM POLAR EXPORT
NACA67-609 a=0.6
NACA67-609 a=0.6 |  |  |  | Cl Max: | 1.2816 | at alpha= | 12.5 | deg
XFOIL ncrit=9 |  |  |  | L/D Max: | 160.393 | at alpha= | 4 | deg
Re: | 750000 |  |  | Cd Min: | 0.20507 | at alpha= | 17.5 | deg
Mach: | 0 |  |  | Cl=0 at alpha= | -4.795 | deg
|  |  |  | @ Cl=0.1, Cd= | 0.015663
|  |  |  | @ Cl=0.4, Cd= | 0.0081655
|  |  |  | @ Cl=0.6, Cd= | 0.0064298
alpha (deg) | Cl | Cd | Cm | Cl/Cd
-5.5 | -0.0613 | 0.03476 | -0.1138 | -1.7635
-5 | -0.0205 | 0.03021 | -0.1136 | -0.67858
-4.5 | 0.0295 | 0.02647 | -0.112 | 1.1145
-3.5 | 0.1117 | 0.01387 | -0.1079 | 8.0534
-3 | 0.1648 | 0.01207 | -0.1074 | 13.6537
-2.5 | 0.2172 | 0.01027 | -0.1068 | 21.149
-2 | 0.2698 | 0.00933 | -0.1064 | 28.9175
-1.5 | 0.3237 | 0.00899 | -0.1063 | 36.0067
-1 | 0.3772 | 0.0085 | -0.1061 | 44.3765
-0.5 | 0.429 | 0.00774 | -0.1059 | 55.4264
0 | 0.459 | 0.00613 | -0.1007 | 74.8777
0.5 | 0.5066 | 0.00627 | -0.0985 | 80.7974
1 | 0.6586 | 0.00653 | -0.1194 | 100.8576
1.5 | 0.7176 | 0.00648 | -0.1205 | 110.7407
2 | 0.7768 | 0.00639 | -0.1218 | 121.5649
2.5 | 0.8357 | 0.00621 | -0.1229 | 134.5733
3 | 0.8909 | 0.00594 | -0.1229 | 149.9832
3.5 | 0.9358 | 0.00596 | -0.1209 | 157.0134
4 | 0.9784 | 0.0061 | -0.1185 | 160.3934
4.5 | 1.0003 | 0.00686 | -0.1118 | 145.8163
5 | 0.9757 | 0.00871 | -0.096 | 112.0207
5.5 | 0.9566 | 0.0104 | -0.0817 | 91.9808
6 | 0.9593 | 0.01239 | -0.0728 | 77.4253
6.5 | 0.9823 | 0.01385 | -0.0678 | 70.9242
7 | 1.0148 | 0.01491 | -0.0644 | 68.0617
7.5 | 1.0479 | 0.01601 | -0.0612 | 65.4528
8 | 1.0787 | 0.0173 | -0.0578 | 62.3526
8.5 | 1.1087 | 0.01872 | -0.0544 | 59.2254
9 | 1.1384 | 0.0202 | -0.0511 | 56.3564
9.5 | 1.1611 | 0.02235 | -0.047 | 51.9508
10 | 1.1867 | 0.02447 | -0.0435 | 48.4961
10.5 | 1.2154 | 0.02646 | -0.0405 | 45.9335
11 | 1.2429 | 0.02852 | -0.0377 | 43.5799
11.5 | 1.261 | 0.03421 | -0.0337 | 36.8606
12 | 1.2752 | 0.0388 | -0.0298 | 32.866
12.5 | 1.2816 | 0.04293 | -0.0257 | 29.8532
13 | 1.2783 | 0.04808 | -0.0216 | 26.5869
13.5 | 1.2435 | 0.05746 | -0.0169 | 21.6411
14 | 1.2065 | 0.06737 | -0.0149 | 17.9086
14.5 | 1.164 | 0.07953 | -0.0162 | 14.636
15 | 1.121 | 0.09431 | -0.0218 | 11.8863
15.5 | 0.93 | 0.16838 | -0.0587 | 5.5232
16 | 0.9368 | 0.1808 | -0.0652 | 5.1814
16.5 | 0.9434 | 0.19009 | -0.0702 | 4.9629
17 | 0.9526 | 0.19817 | -0.0747 | 4.807
17.5 | 0.9629 | 0.20507 | -0.0786 | 4.6955

## 35. Re 750k Mach 0.10 (1)
BIGFOIL.COM POLAR EXPORT
NACA67-609 a=0.6
NACA67-609 a=0.6 |  |  |  | Cl Max: | 1.214 | at alpha= | 8 | deg
JavaFoil+Calcfoil stall+Eppler ext transition |  |  |  | L/D Max: | 153.545 | at alpha= | 4 | deg
Re: | 750000 |  |  | Cd Min: | 0.00524 | at alpha= | 0.5 | deg
Mach: | 0.1 |  |  | Cl=0 at alpha= | -4.1333 | deg
|  |  |  | @ Cl=0.1, Cd= | 0.031115
|  |  |  | @ Cl=0.4, Cd= | 0.0071693
|  |  |  | @ Cl=0.6, Cd= | 0.0053348
alpha (deg) | Cl | Cd | Cm | Cl/Cd
-15.5 | -0.207 | 0.1612 | -0.031 | -1.285
-15 | -0.221 | 0.1534 | -0.031 | -1.443
-14.5 | -0.236 | 0.13979 | -0.031 | -1.688
-14 | -0.251 | 0.1364 | -0.031 | -1.84
-13.5 | -0.266 | 0.13054 | -0.031 | -2.035
-13 | -0.28 | 0.11586 | -0.031 | -2.418
-12.5 | -0.294 | 0.11127 | -0.031 | -2.64
-12 | -0.306 | 0.10045 | -0.031 | -3.049
-11.5 | -0.313 | 0.09415 | -0.03 | -3.328
-11 | -0.317 | 0.08718 | -0.03 | -3.635
-10.5 | -0.318 | 0.08304 | -0.03 | -3.826
-10 | -0.315 | 0.07597 | -0.03 | -4.153
-9.5 | -0.31 | 0.07104 | -0.03 | -4.359
-9 | -0.3 | 0.06715 | -0.03 | -4.468
-8.5 | -0.286 | 0.06202 | -0.029 | -4.615
-8 | -0.268 | 0.058 | -0.03 | -4.624
-7.5 | -0.246 | 0.05353 | -0.031 | -4.594
-7 | -0.219 | 0.04986 | -0.032 | -4.398
-6.5 | -0.189 | 0.04618 | -0.033 | -4.084
-6 | -0.154 | 0.043 | -0.034 | -3.585
-5.5 | -0.116 | 0.04034 | -0.035 | -2.885
-5 | -0.076 | 0.03781 | -0.035 | -2.004
-4.5 | -0.033 | 0.03573 | -0.035 | -0.917
-4 | 0.012 | 0.03397 | -0.036 | 0.355
-3.5 | 0.058 | 0.03242 | -0.036 | 1.797
-3 | 0.105 | 0.03096 | -0.037 | 3.404
-2.5 | 0.153 | 0.03034 | -0.041 | 5.049
-2 | 0.25 | 0.00736 | -0.092 | 33.938
-1.5 | 0.309 | 0.00728 | -0.092 | 42.472
-1 | 0.369 | 0.00719 | -0.093 | 51.293
-0.5 | 0.429 | 0.00715 | -0.094 | 59.942
0 | 0.487 | 0.00714 | -0.094 | 68.142
0.5 | 0.545 | 0.00524 | -0.095 | 104.002
1 | 0.603 | 0.00534 | -0.096 | 112.945
1.5 | 0.662 | 0.00545 | -0.096 | 121.401
2 | 0.72 | 0.00558 | -0.097 | 129.055
2.5 | 0.775 | 0.0057 | -0.098 | 135.897
3 | 0.831 | 0.00582 | -0.099 | 142.773
3.5 | 0.886 | 0.00595 | -0.099 | 148.883
4 | 0.94 | 0.00612 | -0.1 | 153.545
4.5 | 0.989 | 0.0128 | -0.1 | 77.251
5 | 1.037 | 0.01348 | -0.101 | 76.948
5.5 | 1.082 | 0.01417 | -0.102 | 76.384
6 | 1.123 | 0.01484 | -0.102 | 75.716
6.5 | 1.16 | 0.01554 | -0.103 | 74.656
7 | 1.191 | 0.01631 | -0.104 | 73.059
7.5 | 1.208 | 0.01709 | -0.104 | 70.673
8 | 1.214 | 0.01787 | -0.105 | 67.949
8.5 | 0.991 | 0.05416 | -0.042 | 18.3
9 | 0.979 | 0.05834 | -0.037 | 16.78
9.5 | 0.96 | 0.06418 | -0.039 | 14.954
10 | 0.932 | 0.06823 | -0.037 | 13.66
10.5 | 0.898 | 0.07488 | -0.034 | 11.989
11 | 0.858 | 0.08015 | -0.036 | 10.708
11.5 | 0.815 | 0.08623 | -0.036 | 9.446
12 | 0.768 | 0.09373 | -0.038 | 8.194
12.5 | 0.72 | 0.09608 | -0.04 | 7.495
13 | 0.672 | 0.10327 | -0.04 | 6.504

## 36. Re 750k Mach 0.10 (2)
BIGFOIL.COM POLAR EXPORT
NACA67-609 a=0.6
NACA67-609 a=0.6 |  |  |  | Cl Max: | 1.2651 | at alpha= | 12 | deg
XFOIL ncrit=9 |  |  |  | L/D Max: | 160.44 | at alpha= | 4 | deg
Re: | 750000 |  |  | Cd Min: | 0.1998 | at alpha= | 17 | deg
Mach: | 0.1 |  |  | Cl=0 at alpha= | -4.806 | deg
|  |  |  | @ Cl=0.1, Cd= | 0.015409
|  |  |  | @ Cl=0.4, Cd= | 0.008234
|  |  |  | @ Cl=0.6, Cd= | 0.0064445
alpha (deg) | Cl | Cd | Cm | Cl/Cd
-5.5 | -0.06 | 0.03532 | -0.1145 | -1.6988
-5 | -0.0194 | 0.03067 | -0.1143 | -0.63254
-4.5 | 0.0306 | 0.02678 | -0.1128 | 1.1426
-4 | 0.0645 | 0.0191 | -0.1107 | 3.377
-3.5 | 0.1125 | 0.01411 | -0.1086 | 7.9731
-3 | 0.1658 | 0.01221 | -0.1081 | 13.579
-2.5 | 0.2188 | 0.01039 | -0.1075 | 21.0587
-1.5 | 0.3254 | 0.00902 | -0.1069 | 36.0754
-1 | 0.3793 | 0.00851 | -0.1067 | 44.5711
-0.5 | 0.4318 | 0.00781 | -0.1066 | 55.2881
0 | 0.4616 | 0.00615 | -0.1013 | 75.0569
0.5 | 0.5092 | 0.00629 | -0.099 | 80.9539
1 | 0.662 | 0.00655 | -0.12 | 101.0687
1.5 | 0.7211 | 0.00651 | -0.1211 | 110.768
2 | 0.7807 | 0.00641 | -0.1224 | 121.7941
2.5 | 0.84 | 0.00624 | -0.1234 | 134.6154
3 | 0.8958 | 0.00596 | -0.1235 | 150.302
3.5 | 0.941 | 0.00599 | -0.1215 | 157.0952
4 | 0.9835 | 0.00613 | -0.1189 | 160.4405
4.5 | 1.0025 | 0.00697 | -0.1116 | 143.8307
5 | 0.9761 | 0.00879 | -0.0953 | 111.0466
5.5 | 0.9562 | 0.01052 | -0.0809 | 90.8935
6 | 0.9597 | 0.01254 | -0.0722 | 76.5311
6.5 | 0.9834 | 0.014 | -0.0672 | 70.2429
7 | 1.0159 | 0.01509 | -0.0638 | 67.3227
7.5 | 1.0491 | 0.01621 | -0.0605 | 64.7193
8 | 1.08 | 0.01753 | -0.057 | 61.6087
8.5 | 1.1069 | 0.01921 | -0.0531 | 57.621
9 | 1.1394 | 0.02053 | -0.0502 | 55.4993
9.5 | 1.1572 | 0.02321 | -0.0453 | 49.8578
10 | 1.1872 | 0.02501 | -0.0423 | 47.469
10.5 | 1.2158 | 0.02714 | -0.0392 | 44.7973
11 | 1.2426 | 0.02941 | -0.0363 | 42.2509
11.5 | 1.2588 | 0.03575 | -0.032 | 35.2112
12 | 1.2651 | 0.04114 | -0.0275 | 30.7511
12.5 | 1.2644 | 0.04591 | -0.0231 | 27.5408
13 | 1.2536 | 0.05193 | -0.0189 | 24.1402
13.5 | 1.2098 | 0.06246 | -0.0152 | 19.3692
14 | 1.1701 | 0.07341 | -0.0149 | 15.9392
14.5 | 1.1301 | 0.08639 | -0.0182 | 13.0814
15 | 1.0882 | 0.10282 | -0.0265 | 10.5835
15.5 | 0.9292 | 0.16995 | -0.0597 | 5.4675
16 | 0.9368 | 0.18233 | -0.0662 | 5.1379
16.5 | 0.9438 | 0.19172 | -0.0713 | 4.9228
17 | 0.9534 | 0.1998 | -0.0758 | 4.7718

## 37. Re 750k Mach 0.25 (1)
BIGFOIL.COM POLAR EXPORT
NACA67-609 a=0.6
NACA67-609 a=0.6 |  |  |  | Cl Max: | 1.208 | at alpha= | 7.5 | deg
JavaFoil+Calcfoil stall+Eppler ext transition |  |  |  | L/D Max: | 154.013 | at alpha= | 4 | deg
Re: | 750000 |  |  | Cd Min: | 0.00533 | at alpha= | 0.5 | deg
Mach: | 0.25 |  |  | Cl=0 at alpha= | -4.1333 | deg
|  |  |  | @ Cl=0.1, Cd= | 0.032022
|  |  |  | @ Cl=0.4, Cd= | 0.10275
|  |  |  | @ Cl=0.6, Cd= | 0.10275
alpha (deg) | Cl | Cd | Cm | Cl/Cd
-13.5 | -0.053 | 0.10778 | -0.035 | -0.495
-13 | -0.051 | 0.10282 | -0.035 | -0.491
-12.5 | -0.048 | 0.09553 | -0.035 | -0.499
-12 | -0.045 | 0.09452 | -0.035 | -0.474
-11.5 | -0.128 | 0.10574 | -0.033 | -1.208
-11 | -0.164 | 0.09798 | -0.033 | -1.67
-10.5 | -0.192 | 0.0908 | -0.033 | -2.114
-10 | -0.214 | 0.08099 | -0.033 | -2.644
-9.5 | -0.23 | 0.07656 | -0.033 | -3.007
-9 | -0.24 | 0.07077 | -0.032 | -3.387
-8.5 | -0.242 | 0.06543 | -0.032 | -3.704
-8 | -0.238 | 0.0599 | -0.032 | -3.97
-7.5 | -0.226 | 0.05552 | -0.032 | -4.074
-7 | -0.208 | 0.05288 | -0.031 | -3.925
-6.5 | -0.183 | 0.048 | -0.033 | -3.805
-6 | -0.152 | 0.04426 | -0.034 | -3.432
-5.5 | -0.116 | 0.04097 | -0.035 | -2.836
-5 | -0.076 | 0.03832 | -0.036 | -1.992
-4.5 | -0.033 | 0.03614 | -0.036 | -0.92
-4 | 0.012 | 0.03408 | -0.036 | 0.361
-3.5 | 0.06 | 0.03318 | -0.037 | 1.796
-3 | 0.108 | 0.03179 | -0.038 | 3.397
-2.5 | 0.157 | 0.03066 | -0.039 | 5.119
-2 | 0.256 | 0.00744 | -0.094 | 34.472
-1.5 | 0.318 | 0.00732 | -0.095 | 43.412
-1 | 0.379 | 0.00729 | -0.095 | 51.991
-0.5 | 0.44 | 0.00719 | -0.096 | 61.27
0 | 0.5 | 0.0072 | -0.097 | 69.413
0.5 | 0.56 | 0.00533 | -0.098 | 104.954
1 | 0.619 | 0.00543 | -0.098 | 114.121
1.5 | 0.679 | 0.00555 | -0.099 | 122.307
2 | 0.739 | 0.00567 | -0.1 | 130.272
2.5 | 0.795 | 0.00582 | -0.101 | 136.678
3 | 0.853 | 0.00596 | -0.101 | 143.179
3.5 | 0.909 | 0.0061 | -0.102 | 149.078
4 | 0.964 | 0.00626 | -0.103 | 154.013
4.5 | 1.013 | 0.01315 | -0.103 | 77.057
5 | 1.061 | 0.01388 | -0.104 | 76.457
5.5 | 1.106 | 0.01465 | -0.104 | 75.488
6 | 1.145 | 0.01547 | -0.105 | 74.024
6.5 | 1.178 | 0.01626 | -0.106 | 72.457
7 | 1.203 | 0.01716 | -0.106 | 70.146
7.5 | 1.208 | 0.01785 | -0.107 | 67.692
8 | 0.982 | 0.05198 | -0.046 | 18.894
8.5 | 0.959 | 0.05645 | -0.041 | 16.982
9 | 0.921 | 0.06097 | -0.037 | 15.112
9.5 | 0.87 | 0.06874 | -0.035 | 12.654
10 | 0.805 | 0.07341 | -0.036 | 10.965
10.5 | 0.728 | 0.08193 | -0.038 | 8.884
11 | 0.641 | 0.09309 | -0.039 | 6.883
11.5 | 0.546 | 0.08939 | -0.041 | 6.109
12 | 0.445 | 0.0962 | -0.043 | 4.627
12.5 | 0.337 | 0.10275 | -0.044 | 3.277

## 38. Re 750k Mach 0.25 (2)
BIGFOIL.COM POLAR EXPORT
NACA67-609 a=0.6
NACA67-609 a=0.6 |  |  |  | Cl Max: | 1.2373 | at alpha= | 11 | deg
XFOIL ncrit=9 |  |  |  | L/D Max: | 159.684 | at alpha= | 4 | deg
Re: | 750000 |  |  | Cd Min: | 0.21554 | at alpha= | -19 | deg
Mach: | 0.25 |  |  | Cl=0 at alpha= | -4.8715 | deg
|  |  |  | @ Cl=0.1, Cd= | 0.018291
|  |  |  | @ Cl=0.4, Cd= | 0.0085515
|  |  |  | @ Cl=0.6, Cd= | 0.0065261
alpha (deg) | Cl | Cd | Cm | Cl/Cd
-19 | -0.4807 | 0.21554 | -0.0222 | -2.2302
-18.5 | -0.4631 | 0.209 | -0.0259 | -2.2158
-18 | -0.4454 | 0.20279 | -0.0298 | -2.1964
-17.5 | -0.4276 | 0.19647 | -0.0337 | -2.1764
-17 | -0.4101 | 0.19005 | -0.0375 | -2.1579
-16.5 | -0.3934 | 0.1837 | -0.0411 | -2.1415
-16 | -0.3661 | 0.17561 | -0.0481 | -2.0847
-15.5 | -0.339 | 0.16764 | -0.0555 | -2.0222
-15 | -0.3141 | 0.15988 | -0.0625 | -1.9646
-14.5 | -0.2953 | 0.1526 | -0.068 | -1.9351
-14 | -0.2773 | 0.14486 | -0.0708 | -1.9143
-13.5 | -0.2612 | 0.13885 | -0.0738 | -1.8812
-13 | -0.2466 | 0.1326 | -0.0765 | -1.8597
-12.5 | -0.2321 | 0.12644 | -0.0793 | -1.8357
-12 | -0.2181 | 0.12009 | -0.0821 | -1.8161
-11.5 | -0.2046 | 0.11387 | -0.085 | -1.7968
-11 | -0.194 | 0.10783 | -0.0883 | -1.7991
-10.5 | -0.1832 | 0.10175 | -0.0912 | -1.8005
-10 | -0.1733 | 0.0953 | -0.0941 | -1.8185
-9.5 | -0.1613 | 0.08823 | -0.0953 | -1.8282
-9 | -0.1499 | 0.08279 | -0.0973 | -1.8106
-8.5 | -0.139 | 0.07756 | -0.0994 | -1.7922
-8 | -0.1324 | 0.07198 | -0.1016 | -1.8394
-7.5 | -0.1348 | 0.06674 | -0.1056 | -2.0198
-7 | -0.1204 | 0.0602 | -0.1101 | -2
-6.5 | -0.099 | 0.05315 | -0.1142 | -1.8627
-6 | -0.0721 | 0.04573 | -0.117 | -1.5766
-5.5 | -0.0526 | 0.03825 | -0.118 | -1.3752
-5 | -0.0129 | 0.03305 | -0.1184 | -0.39032
-4.5 | 0.0373 | 0.02843 | -0.1172 | 1.312
-3.5 | 0.1172 | 0.01551 | -0.1129 | 7.5564
-3 | 0.1712 | 0.01293 | -0.1119 | 13.2405
-2.5 | 0.2274 | 0.01143 | -0.1114 | 19.895
-2 | 0.2795 | 0.00963 | -0.1105 | 29.0239
-1.5 | 0.3352 | 0.00917 | -0.1103 | 36.554
-1 | 0.391 | 0.00862 | -0.1101 | 45.3596
-0.5 | 0.4462 | 0.0082 | -0.1099 | 54.4146
0 | 0.4763 | 0.00626 | -0.1048 | 76.0863
0.5 | 0.5237 | 0.00639 | -0.1018 | 81.9562
1 | 0.6807 | 0.00667 | -0.1232 | 102.054
1.5 | 0.7407 | 0.00669 | -0.1242 | 110.7175
2 | 0.8022 | 0.00656 | -0.1254 | 122.2866
2.5 | 0.8636 | 0.00639 | -0.1265 | 135.1487
3 | 0.9234 | 0.0061 | -0.1268 | 151.377
3.5 | 0.9692 | 0.00614 | -0.1244 | 157.8502
4 | 1.0108 | 0.00633 | -0.1212 | 159.684
4.5 | 1.0126 | 0.00752 | -0.1098 | 134.6543
5 | 0.976 | 0.00907 | -0.0911 | 107.6075
5.5 | 0.9567 | 0.0112 | -0.0772 | 85.4196
6 | 0.9618 | 0.01342 | -0.0688 | 71.6692
6.5 | 0.9888 | 0.01488 | -0.064 | 66.4516
7 | 1.0197 | 0.01625 | -0.0599 | 62.7508
7.5 | 1.0544 | 0.01744 | -0.0565 | 60.4587
8 | 1.0862 | 0.0189 | -0.0528 | 57.4709
8.5 | 1.109 | 0.0211 | -0.0479 | 52.5592
9 | 1.1424 | 0.0226 | -0.0447 | 50.5487
9.5 | 1.1611 | 0.02574 | -0.0396 | 45.1088
10 | 1.1911 | 0.02842 | -0.036 | 41.9106
10.5 | 1.2195 | 0.03181 | -0.0323 | 38.337
11 | 1.2373 | 0.03615 | -0.0281 | 34.2268
11.5 | 1.2334 | 0.04267 | -0.0227 | 28.9056
12 | 1.2119 | 0.05079 | -0.0174 | 23.861
12.5 | 1.177 | 0.06027 | -0.0138 | 19.5288
13 | 1.1425 | 0.07009 | -0.0133 | 16.3005
13.5 | 1.0512 | 0.09405 | -0.0199 | 11.177
14 | 1.0078 | 0.11376 | -0.0319 | 8.859
14.5 | 0.966 | 0.14201 | -0.0478 | 6.8023
15 | 0.9504 | 0.15846 | -0.0565 | 5.9977
15.5 | 0.9317 | 0.1771 | -0.0645 | 5.2609
16 | 0.9386 | 0.18821 | -0.0703 | 4.987

## 39. Re 750k Mach 0.50 (1)
BIGFOIL.COM POLAR EXPORT
NACA67-609 a=0.6
NACA67-609 a=0.6 |  |  |  | Cl Max: | 1.253 | at alpha= | 20 | deg
JavaFoil+Calcfoil stall+Eppler ext transition |  |  |  | L/D Max: | 154.697 | at alpha= | 4 | deg
Re: | 750000 |  |  | Cd Min: | 0.00563 | at alpha= | 0.5 | deg
Mach: | 0.5 |  |  | Cl=0 at alpha= | -4.1548 | deg
|  |  |  | @ Cl=0.1, Cd= | 0.033587
|  |  |  | @ Cl=0.4, Cd= | 0.00754
|  |  |  | @ Cl=0.6, Cd= | 0.0062719
alpha (deg) | Cl | Cd | Cm | Cl/Cd
-20 | -0.85 | 0.20132 | -0.043 | -4.22
-19.5 | -0.824 | 0.19643 | -0.043 | -4.193
-19 | -0.798 | 0.18959 | -0.044 | -4.207
-18.5 | -0.769 | 0.18248 | -0.042 | -4.217
-18 | -0.743 | 0.17627 | -0.042 | -4.214
-17.5 | -0.717 | 0.17612 | -0.042 | -4.068
-17 | -0.69 | 0.17168 | -0.042 | -4.02
-16.5 | -0.664 | 0.1674 | -0.043 | -3.965
-16 | -0.637 | 0.15873 | -0.043 | -4.016
-15.5 | -0.611 | 0.16017 | -0.043 | -3.814
-15 | -0.583 | 0.14578 | -0.041 | -4
-14.5 | -0.556 | 0.14265 | -0.041 | -3.899
-14 | -0.53 | 0.13875 | -0.041 | -3.818
-13.5 | -0.503 | 0.1294 | -0.042 | -3.889
-13 | -0.476 | 0.13133 | -0.042 | -3.628
-12.5 | -0.45 | 0.12785 | -0.042 | -3.518
-12 | -0.423 | 0.11743 | -0.043 | -3.603
-11.5 | -0.396 | 0.11446 | -0.042 | -3.459
-11 | -0.369 | 0.10836 | -0.041 | -3.403
-10.5 | -0.342 | 0.10517 | -0.041 | -3.252
-10 | -0.315 | 0.0996 | -0.041 | -3.165
-9.5 | -0.288 | 0.10119 | -0.042 | -2.85
-9 | -0.262 | 0.09095 | -0.042 | -2.876
-8.5 | -0.235 | 0.09015 | -0.042 | -2.604
-8 | -0.208 | 0.0891 | -0.039 | -2.329
-7.5 | -0.181 | 0.08553 | -0.039 | -2.113
-7 | -0.154 | 0.07765 | -0.04 | -1.982
-6.5 | -0.127 | 0.07586 | -0.04 | -1.675
-6 | -0.1 | 0.07252 | -0.041 | -1.382
-5.5 | -0.073 | 0.04137 | -0.042 | -1.774
-5 | -0.046 | 0.04803 | -0.038 | -0.968
-4.5 | -0.029 | 0.04247 | -0.036 | -0.692
-4 | 0.013 | 0.03764 | -0.039 | 0.335
-3.5 | 0.064 | 0.03484 | -0.039 | 1.836
-3 | 0.118 | 0.03296 | -0.04 | 3.592
-2.5 | 0.174 | 0.03139 | -0.042 | 5.53
-2 | 0.229 | 0.03002 | -0.048 | 7.641
-1.5 | 0.354 | 0.0076 | -0.105 | 46.541
-1 | 0.423 | 0.00751 | -0.106 | 56.29
-0.5 | 0.492 | 0.00752 | -0.107 | 65.427
0 | 0.556 | 0.0075 | -0.108 | 74.179
0.5 | 0.623 | 0.00563 | -0.109 | 110.656
1 | 0.69 | 0.00576 | -0.109 | 119.677
1.5 | 0.756 | 0.0059 | -0.11 | 128.268
2 | 0.823 | 0.00606 | -0.111 | 135.628
2.5 | 0.884 | 0.00624 | -0.112 | 141.682
3 | 0.947 | 0.00643 | -0.113 | 147.315
3.5 | 1.009 | 0.00666 | -0.113 | 151.527
4 | 1.068 | 0.0069 | -0.114 | 154.697
4.5 | 1.117 | 0.01535 | -0.115 | 72.732
5 | 1.159 | 0.01639 | -0.115 | 70.705
5.5 | 1.187 | 0.01752 | -0.116 | 67.767
6 | 1.189 | 0.01881 | -0.117 | 63.182
6.5 | 0.928 | 0.04674 | -0.037 | 19.848
7 | 0.589 | 0.05084 | -0.045 | 11.583
7.5 | 0.615 | 0.05871 | -0.044 | 10.467
8 | 0.641 | 0.07997 | -0.048 | 8.013
8.5 | 0.667 | 0.08316 | -0.049 | 8.016
9 | 0.692 | 0.08753 | -0.049 | 7.91
9.5 | 0.719 | 0.10064 | -0.053 | 7.14
10 | 0.744 | 0.09686 | -0.054 | 7.684
10.5 | 0.77 | 0.10752 | -0.053 | 7.157
11 | 0.796 | 0.11018 | -0.057 | 7.222
11.5 | 0.822 | 0.12238 | -0.06 | 6.715
12 | 0.847 | 0.12235 | -0.06 | 6.923
12.5 | 0.872 | 0.12583 | -0.06 | 6.931
13 | 0.899 | 0.12923 | -0.064 | 6.954
13.5 | 0.924 | 0.13986 | -0.066 | 6.609
14 | 0.949 | 0.13916 | -0.067 | 6.823
14.5 | 0.974 | 0.145 | -0.067 | 6.72
15 | 1.001 | 0.15681 | -0.07 | 6.381
15.5 | 1.026 | 0.15931 | -0.072 | 6.443
16 | 1.051 | 0.16658 | -0.073 | 6.309
16.5 | 1.076 | 0.17297 | -0.073 | 6.22
17 | 1.102 | 0.17955 | -0.076 | 6.138
17.5 | 1.128 | 0.1803 | -0.078 | 6.256
18 | 1.152 | 0.18665 | -0.079 | 6.175
18.5 | 1.177 | 0.19208 | -0.08 | 6.128
19 | 1.203 | 0.20405 | -0.082 | 5.895
19.5 | 1.229 | 0.20983 | -0.084 | 5.856
20 | 1.253 | 0.21237 | -0.085 | 5.899

## 40. Re 750k Mach 0.50 (2)
BIGFOIL.COM POLAR EXPORT
NACA67-609 a=0.6
NACA67-609 a=0.6 |  |  |  | Cl Max: | 1.1527 | at alpha= | 9 | deg
XFOIL ncrit=9 |  |  |  | L/D Max: | 156.291 | at alpha= | 3.5 | deg
Re: | 750000 |  |  | Cd Min: | 0.24388 | at alpha= | -20 | deg
Mach: | 0.5 |  |  | Cl=0 at alpha= | -5.3787 | deg
|  |  |  | @ Cl=0.1, Cd= | 0.027574
|  |  |  | @ Cl=0.4, Cd= | 0.0099555
|  |  |  | @ Cl=0.6, Cd= | 0.0070521
alpha (deg) | Cl | Cd | Cm | Cl/Cd
-20 | -0.5435 | 0.24388 | -0.0164 | -2.2286
-19.5 | -0.521 | 0.23644 | -0.0216 | -2.2035
-19 | -0.4982 | 0.22902 | -0.0268 | -2.1754
-18.5 | -0.4752 | 0.22159 | -0.0319 | -2.1445
-18 | -0.4524 | 0.21424 | -0.037 | -2.1117
-17.5 | -0.4187 | 0.20542 | -0.0457 | -2.0383
-17 | -0.3858 | 0.19654 | -0.054 | -1.963
-16.5 | -0.3596 | 0.18868 | -0.0598 | -1.9059
-16 | -0.3397 | 0.18171 | -0.064 | -1.8695
-15.5 | -0.3213 | 0.17487 | -0.0677 | -1.8374
-15 | -0.3034 | 0.16803 | -0.0712 | -1.8056
-14.5 | -0.2838 | 0.15994 | -0.0742 | -1.7744
-14 | -0.2645 | 0.15327 | -0.0776 | -1.7257
-13.5 | -0.2459 | 0.14654 | -0.0809 | -1.678
-13 | -0.2264 | 0.13957 | -0.0846 | -1.6221
-12.5 | -0.2077 | 0.13292 | -0.0881 | -1.5626
-12 | -0.1914 | 0.12654 | -0.0919 | -1.5126
-11.5 | -0.1754 | 0.12 | -0.0957 | -1.4617
-11 | -0.1604 | 0.11345 | -0.0992 | -1.4138
-10.5 | -0.1449 | 0.10695 | -0.1023 | -1.3548
-10 | -0.1254 | 0.09957 | -0.1039 | -1.2594
-9.5 | -0.1092 | 0.09361 | -0.1066 | -1.1665
-9 | -0.094 | 0.08769 | -0.1093 | -1.072
-8.5 | -0.0824 | 0.08247 | -0.1134 | -0.99915
-8 | -0.0695 | 0.07664 | -0.1164 | -0.90684
-7 | -0.0572 | 0.06393 | -0.1216 | -0.89473
-6.5 | -0.0517 | 0.05844 | -0.1227 | -0.88467
-6 | -0.035 | 0.05281 | -0.1258 | -0.66275
-5.5 | -0.0106 | 0.0469 | -0.1294 | -0.22601
-5 | 0.0331 | 0.04077 | -0.1338 | 0.81187
-4.5 | 0.0711 | 0.03452 | -0.1346 | 2.0597
-4 | 0.1006 | 0.02743 | -0.1339 | 3.6675
-3.5 | 0.1477 | 0.02196 | -0.1318 | 6.7259
-3 | 0.1966 | 0.01686 | -0.1292 | 11.6607
-2.5 | 0.2562 | 0.01371 | -0.1276 | 18.6871
-2 | 0.3165 | 0.01116 | -0.1262 | 28.3602
-1.5 | 0.3771 | 0.01017 | -0.1252 | 37.0796
-1 | 0.4401 | 0.00958 | -0.1246 | 45.9395
-0.5 | 0.5026 | 0.00905 | -0.1241 | 55.5359
0 | 0.5566 | 0.00822 | -0.1227 | 67.7129
0.5 | 0.5873 | 0.00702 | -0.1148 | 83.661
1 | 0.7416 | 0.00741 | -0.1332 | 100.081
1.5 | 0.8278 | 0.00751 | -0.1381 | 110.2264
2 | 0.8947 | 0.00744 | -0.1385 | 120.2554
2.5 | 0.9665 | 0.00727 | -0.1396 | 132.9436
3 | 1.0368 | 0.00684 | -0.1396 | 151.5789
3.5 | 1.0831 | 0.00693 | -0.1349 | 156.2915
4 | 1.1 | 0.00742 | -0.1242 | 148.248
4.5 | 1.0357 | 0.00854 | -0.098 | 121.2763
5 | 0.9943 | 0.01137 | -0.0794 | 87.4494
5.5 | 0.9763 | 0.01469 | -0.0668 | 66.4602
6 | 0.986 | 0.01737 | -0.0587 | 56.7645
6.5 | 1.0187 | 0.01918 | -0.0534 | 53.1126
7 | 1.0489 | 0.02127 | -0.0478 | 49.3136
7.5 | 1.0718 | 0.02398 | -0.0415 | 44.6956
8 | 1.1013 | 0.02659 | -0.0358 | 41.4178
8.5 | 1.1249 | 0.03042 | -0.0293 | 36.979
9 | 1.1527 | 0.03595 | -0.0231 | 32.064
9.5 | 1.1508 | 0.04312 | -0.0171 | 26.6883
10 | 1.1292 | 0.05139 | -0.0125 | 21.9731
10.5 | 1.0979 | 0.06118 | -0.0107 | 17.9454
11 | 1.0634 | 0.07266 | -0.0126 | 14.6353
11.5 | 1.0281 | 0.08653 | -0.019 | 11.8814
12 | 0.9989 | 0.10278 | -0.0291 | 9.7188
12.5 | 0.9786 | 0.12076 | -0.0402 | 8.1037
13 | 0.9638 | 0.1365 | -0.0492 | 7.0608
13.5 | 0.9567 | 0.15067 | -0.057 | 6.3496
14 | 0.9568 | 0.1637 | -0.064 | 5.8448

## 41. Re 1M Mach 0.00 (1)
BIGFOIL.COM POLAR EXPORT
NACA67-609 a=0.6
NACA67-609 a=0.6 |  |  |  | Cl Max: | 1.217 | at alpha= | 8 | deg
JavaFoil+Calcfoil stall+Eppler ext transition |  |  |  | L/D Max: | 170.074 | at alpha= | 4 | deg
Re: | 1000000 |  |  | Cd Min: | 0.00477 | at alpha= | 0.5 | deg
Mach: | 0 |  |  | Cl=0 at alpha= | -4.1333 | deg
|  |  |  | @ Cl=0.1, Cd= | 0.030871
|  |  |  | @ Cl=0.4, Cd= | 0.0060725
|  |  |  | @ Cl=0.6, Cd= | 0.0048376
alpha (deg) | Cl | Cd | Cm | Cl/Cd
-16 | -0.232 | 0.1384 | -0.032 | -1.674
-15.5 | -0.244 | 0.12833 | -0.032 | -1.902
-15 | -0.257 | 0.12531 | -0.031 | -2.049
-14.5 | -0.27 | 0.13385 | -0.031 | -2.015
-14 | -0.283 | 0.12236 | -0.031 | -2.31
-13.5 | -0.295 | 0.11468 | -0.031 | -2.574
-13 | -0.307 | 0.11142 | -0.031 | -2.758
-12.5 | -0.318 | 0.10254 | -0.031 | -3.104
-12 | -0.328 | 0.09702 | -0.031 | -3.38
-11.5 | -0.332 | 0.09012 | -0.031 | -3.689
-11 | -0.333 | 0.08242 | -0.031 | -4.044
-10.5 | -0.331 | 0.07905 | -0.031 | -4.194
-10 | -0.327 | 0.0735 | -0.031 | -4.445
-9.5 | -0.319 | 0.06715 | -0.03 | -4.745
-9 | -0.307 | 0.06322 | -0.031 | -4.855
-8.5 | -0.291 | 0.05992 | -0.031 | -4.862
-8 | -0.272 | 0.05611 | -0.031 | -4.843
-7.5 | -0.248 | 0.05116 | -0.032 | -4.85
-7 | -0.221 | 0.04789 | -0.033 | -4.607
-6.5 | -0.189 | 0.04464 | -0.034 | -4.239
-6 | -0.154 | 0.04175 | -0.035 | -3.697
-5.5 | -0.116 | 0.03938 | -0.035 | -2.954
-5 | -0.076 | 0.03719 | -0.036 | -2.033
-4.5 | -0.033 | 0.03532 | -0.035 | -0.925
-4 | 0.012 | 0.03357 | -0.036 | 0.358
-3.5 | 0.058 | 0.03214 | -0.037 | 1.806
-3 | 0.105 | 0.03072 | -0.038 | 3.417
-2.5 | 0.19 | 0.00659 | -0.091 | 28.763
-2 | 0.249 | 0.00645 | -0.091 | 38.527
-1.5 | 0.308 | 0.00637 | -0.092 | 48.32
-1 | 0.367 | 0.00632 | -0.093 | 58.143
-0.5 | 0.427 | 0.00587 | -0.093 | 72.691
0 | 0.485 | 0.00664 | -0.094 | 73.019
0.5 | 0.543 | 0.00477 | -0.095 | 113.948
1 | 0.602 | 0.00484 | -0.096 | 124.261
1.5 | 0.66 | 0.00494 | -0.096 | 133.607
2 | 0.718 | 0.00504 | -0.097 | 142.358
2.5 | 0.773 | 0.00516 | -0.098 | 149.762
3 | 0.829 | 0.00526 | -0.098 | 157.499
3.5 | 0.884 | 0.00539 | -0.099 | 164.157
4 | 0.938 | 0.00552 | -0.1 | 170.074
4.5 | 0.985 | 0.01203 | -0.1 | 81.899
5 | 1.033 | 0.01265 | -0.101 | 81.681
5.5 | 1.079 | 0.01332 | -0.101 | 80.961
6 | 1.12 | 0.014 | -0.102 | 80.009
6.5 | 1.158 | 0.01469 | -0.103 | 78.834
7 | 1.19 | 0.0154 | -0.103 | 77.259
7.5 | 1.208 | 0.01612 | -0.104 | 74.903
8 | 1.217 | 0.01696 | -0.105 | 71.754
8.5 | 1.215 | 0.01753 | -0.105 | 69.328
9 | 0.988 | 0.05724 | -0.046 | 17.256
9.5 | 0.971 | 0.06232 | -0.044 | 15.579
10 | 0.948 | 0.06548 | -0.044 | 14.476
10.5 | 0.918 | 0.0714 | -0.041 | 12.857
11 | 0.883 | 0.07692 | -0.037 | 11.48
11.5 | 0.845 | 0.08278 | -0.039 | 10.204
12 | 0.804 | 0.08591 | -0.041 | 9.353
12.5 | 0.761 | 0.09309 | -0.042 | 8.17
13 | 0.717 | 0.09795 | -0.044 | 7.32

## 42. Re 1M Mach 0.00 (2)
BIGFOIL.COM POLAR EXPORT
NACA67-609 a=0.6
NACA67-609 a=0.6 |  |  |  | Cl Max: | 1.3408 | at alpha= | 13.5 | deg
XFOIL ncrit=9 |  |  |  | L/D Max: | 169.051 | at alpha= | 4 | deg
Re: | 1000000 |  |  | Cd Min: | 0.22455 | at alpha= | 18.5 | deg
Mach: | 0 |  |  | Cl=0 at alpha= | -4.6622 | deg
|  |  |  | @ Cl=0.1, Cd= | 0.011108
|  |  |  | @ Cl=0.4, Cd= | 0.0072903
|  |  |  | @ Cl=0.6, Cd= | 0.0053649
alpha (deg) | Cl | Cd | Cm | Cl/Cd
-7 | -0.1542 | 0.05532 | -0.1059 | -2.7874
-6.5 | -0.1288 | 0.04921 | -0.1091 | -2.6174
-6 | -0.0974 | 0.04239 | -0.1118 | -2.2977
-5.5 | -0.054 | 0.03506 | -0.1126 | -1.5402
-5 | -0.03 | 0.02383 | -0.1104 | -1.2589
-4.5 | 0.0144 | 0.02125 | -0.11 | 0.67765
-4 | 0.0564 | 0.01343 | -0.1065 | 4.1996
-3.5 | 0.1071 | 0.01073 | -0.1058 | 9.9814
-3 | 0.161 | 0.00989 | -0.1058 | 16.2791
-2.5 | 0.2147 | 0.009 | -0.1056 | 23.8556
-2 | 0.2692 | 0.00851 | -0.1056 | 31.6334
-1.5 | 0.3223 | 0.00782 | -0.1053 | 41.2148
-1 | 0.3769 | 0.00747 | -0.1054 | 50.4552
-0.5 | 0.4309 | 0.00705 | -0.1055 | 61.1206
0 | 0.4675 | 0.00516 | -0.1024 | 90.6008
0.5 | 0.5124 | 0.00521 | -0.0997 | 98.3493
1 | 0.5609 | 0.00529 | -0.0977 | 106.0302
1.5 | 0.6706 | 0.0055 | -0.1095 | 121.9273
2 | 0.7314 | 0.00543 | -0.1111 | 134.6961
2.5 | 0.791 | 0.00536 | -0.1124 | 147.5746
3 | 0.8474 | 0.0053 | -0.1128 | 159.8868
3.5 | 0.9041 | 0.00541 | -0.1135 | 167.1165
4 | 0.9619 | 0.00569 | -0.1147 | 169.051
4.5 | 0.9756 | 0.00752 | -0.1071 | 129.734
5 | 0.9564 | 0.00903 | -0.0925 | 105.9136
5.5 | 0.9493 | 0.01044 | -0.0806 | 90.9291
6 | 0.9626 | 0.01203 | -0.0736 | 80.0166
6.5 | 0.9934 | 0.01306 | -0.0697 | 76.0643
7 | 1.0281 | 0.01396 | -0.0666 | 73.6461
7.5 | 1.0608 | 0.01503 | -0.0633 | 70.5788
8 | 1.097 | 0.01592 | -0.0608 | 68.907
8.5 | 1.1292 | 0.01712 | -0.0576 | 65.9579
9 | 1.1553 | 0.01881 | -0.0537 | 61.4195
9.5 | 1.1882 | 0.02006 | -0.051 | 59.2323
10 | 1.2178 | 0.02159 | -0.0479 | 56.4057
10.5 | 1.2321 | 0.02467 | -0.0429 | 49.9433
11 | 1.2623 | 0.02631 | -0.0403 | 47.978
11.5 | 1.2855 | 0.02886 | -0.0369 | 44.5426
12 | 1.3073 | 0.03157 | -0.0337 | 41.4096
12.5 | 1.3279 | 0.0341 | -0.0308 | 38.9413
13 | 1.3404 | 0.03754 | -0.0275 | 35.7059
13.5 | 1.3408 | 0.04268 | -0.0234 | 31.4152
14 | 1.3313 | 0.04882 | -0.0197 | 27.2696
14.5 | 1.3077 | 0.05693 | -0.0168 | 22.9703
15 | 1.2778 | 0.06655 | -0.0158 | 19.2006
15.5 | 1.2455 | 0.07788 | -0.0175 | 15.9926
16 | 1.204 | 0.09281 | -0.0231 | 12.9727
16.5 | 1.1633 | 0.11075 | -0.0329 | 10.5038
17 | 0.9479 | 0.19878 | -0.0754 | 4.7686
17.5 | 0.9585 | 0.20967 | -0.0811 | 4.5715
18 | 0.9688 | 0.21814 | -0.0859 | 4.4412
18.5 | 0.9819 | 0.22455 | -0.0898 | 4.3727

## 43. Re 1M Mach 0.10 (1)
BIGFOIL.COM POLAR EXPORT
NACA67-609 a=0.6
NACA67-609 a=0.6 |  |  |  | Cl Max: | 1.215 | at alpha= | 8 | deg
JavaFoil+Calcfoil stall+Eppler ext transition |  |  |  | L/D Max: | 169.844 | at alpha= | 4 | deg
Re: | 1000000 |  |  | Cd Min: | 0.00478 | at alpha= | 0.5 | deg
Mach: | 0.1 |  |  | Cl=0 at alpha= | -4.1333 | deg
|  |  |  | @ Cl=0.1, Cd= | 0.030899
|  |  |  | @ Cl=0.4, Cd= | 0.0065122
|  |  |  | @ Cl=0.6, Cd= | 0.0048532
alpha (deg) | Cl | Cd | Cm | Cl/Cd
-15.5 | -0.207 | 0.13151 | -0.032 | -1.576
-15 | -0.221 | 0.12512 | -0.032 | -1.77
-14.5 | -0.236 | 0.11815 | -0.032 | -1.999
-14 | -0.251 | 0.11294 | -0.032 | -2.223
-13.5 | -0.266 | 0.1235 | -0.032 | -2.152
-13 | -0.28 | 0.11319 | -0.032 | -2.476
-12.5 | -0.294 | 0.10551 | -0.031 | -2.786
-12 | -0.306 | 0.09669 | -0.031 | -3.168
-11.5 | -0.313 | 0.09096 | -0.031 | -3.446
-11 | -0.317 | 0.08511 | -0.031 | -3.725
-10.5 | -0.318 | 0.08031 | -0.031 | -3.958
-10 | -0.316 | 0.07308 | -0.031 | -4.318
-9.5 | -0.31 | 0.06888 | -0.031 | -4.497
-9 | -0.3 | 0.06402 | -0.031 | -4.688
-8.5 | -0.286 | 0.06011 | -0.03 | -4.763
-8 | -0.268 | 0.05579 | -0.031 | -4.809
-7.5 | -0.246 | 0.05214 | -0.032 | -4.718
-7 | -0.219 | 0.04891 | -0.033 | -4.485
-6.5 | -0.189 | 0.04481 | -0.034 | -4.21
-6 | -0.154 | 0.04208 | -0.035 | -3.665
-5.5 | -0.116 | 0.03949 | -0.035 | -2.948
-5 | -0.076 | 0.03718 | -0.036 | -2.038
-4.5 | -0.033 | 0.03535 | -0.036 | -0.927
-4 | 0.012 | 0.03361 | -0.037 | 0.359
-3.5 | 0.058 | 0.03215 | -0.037 | 1.812
-3 | 0.105 | 0.03075 | -0.038 | 3.429
-2.5 | 0.19 | 0.00656 | -0.091 | 29.041
-2 | 0.25 | 0.00651 | -0.092 | 38.401
-1.5 | 0.309 | 0.00637 | -0.092 | 48.536
-1 | 0.369 | 0.00629 | -0.093 | 58.639
-0.5 | 0.429 | 0.00672 | -0.094 | 63.761
0 | 0.488 | 0.00664 | -0.095 | 73.45
0.5 | 0.546 | 0.00478 | -0.095 | 114.337
1 | 0.605 | 0.00486 | -0.096 | 124.288
1.5 | 0.663 | 0.00496 | -0.097 | 133.758
2 | 0.721 | 0.00505 | -0.097 | 142.698
2.5 | 0.776 | 0.00517 | -0.098 | 150.012
3 | 0.833 | 0.00528 | -0.099 | 157.631
3.5 | 0.888 | 0.00541 | -0.1 | 164.222
4 | 0.942 | 0.00555 | -0.1 | 169.844
4.5 | 0.989 | 0.0121 | -0.1 | 81.751
5 | 1.038 | 0.01274 | -0.101 | 81.485
5.5 | 1.083 | 0.01341 | -0.102 | 80.767
6 | 1.124 | 0.01411 | -0.103 | 79.664
6.5 | 1.161 | 0.01479 | -0.103 | 78.515
7 | 1.192 | 0.01552 | -0.104 | 76.825
7.5 | 1.209 | 0.01627 | -0.105 | 74.3
8 | 1.215 | 0.01711 | -0.105 | 71.017
8.5 | 0.995 | 0.05299 | -0.052 | 18.785
9 | 0.98 | 0.05759 | -0.043 | 17.022
9.5 | 0.96 | 0.0625 | -0.042 | 15.367
10 | 0.933 | 0.06715 | -0.041 | 13.891
10.5 | 0.898 | 0.07282 | -0.036 | 12.331
11 | 0.858 | 0.07685 | -0.037 | 11.17
11.5 | 0.815 | 0.08353 | -0.039 | 9.755
12 | 0.768 | 0.08729 | -0.041 | 8.803
12.5 | 0.721 | 0.09275 | -0.043 | 7.77
13 | 0.672 | 0.09996 | -0.044 | 6.723

## 44. Re 1M Mach 0.10 (2)
BIGFOIL.COM POLAR EXPORT
NACA67-609 a=0.6
NACA67-609 a=0.6 |  |  |  | Cl Max: | 1.3301 | at alpha= | 13 | deg
XFOIL ncrit=9 |  |  |  | L/D Max: | 169.038 | at alpha= | 4 | deg
Re: | 1000000 |  |  | Cd Min: | 0.21941 | at alpha= | 18 | deg
Mach: | 0.1 |  |  | Cl=0 at alpha= | -4.677 | deg
|  |  |  | @ Cl=0.1, Cd= | 0.011359
|  |  |  | @ Cl=0.4, Cd= | 0.0073359
|  |  |  | @ Cl=0.6, Cd= | 0.0053749
alpha (deg) | Cl | Cd | Cm | Cl/Cd
-5 | -0.0281 | 0.02455 | -0.1113 | -1.1446
-4.5 | 0.0154 | 0.02163 | -0.1109 | 0.71197
-4 | 0.0575 | 0.01388 | -0.1074 | 4.1427
-3.5 | 0.1079 | 0.01089 | -0.1065 | 9.9082
-3 | 0.1621 | 0.00998 | -0.1065 | 16.2425
-2.5 | 0.216 | 0.00905 | -0.1063 | 23.8674
-2 | 0.2708 | 0.00854 | -0.1062 | 31.7096
-1.5 | 0.3241 | 0.00784 | -0.106 | 41.3393
-1 | 0.379 | 0.00749 | -0.106 | 50.6008
-0.5 | 0.4335 | 0.00709 | -0.1061 | 61.1425
0 | 0.4706 | 0.0052 | -0.1031 | 90.5
0.5 | 0.5153 | 0.00522 | -0.1002 | 98.7165
1 | 0.5643 | 0.0053 | -0.0983 | 106.4717
1.5 | 0.6739 | 0.00553 | -0.11 | 121.8626
2 | 0.7352 | 0.00545 | -0.1116 | 134.8991
2.5 | 0.7952 | 0.00538 | -0.1129 | 147.8067
3 | 0.852 | 0.00532 | -0.1134 | 160.1504
3.5 | 0.9088 | 0.00543 | -0.114 | 167.3665
4 | 0.9669 | 0.00572 | -0.1151 | 169.0385
4.5 | 0.9776 | 0.0076 | -0.1069 | 128.6316
5 | 0.9564 | 0.00909 | -0.0918 | 105.2145
5.5 | 0.9493 | 0.01054 | -0.0799 | 90.0664
6 | 0.9631 | 0.01217 | -0.0729 | 79.1372
6.5 | 0.9948 | 0.01318 | -0.0692 | 75.478
7 | 1.0296 | 0.0141 | -0.066 | 73.0213
7.5 | 1.0626 | 0.01519 | -0.0627 | 69.9539
8 | 1.0978 | 0.01618 | -0.0599 | 67.8492
8.5 | 1.1306 | 0.01737 | -0.0568 | 65.0892
9 | 1.157 | 0.01908 | -0.0528 | 60.6394
9.5 | 1.1888 | 0.02047 | -0.0498 | 58.0752
10 | 1.2181 | 0.02209 | -0.0466 | 55.1426
10.5 | 1.233 | 0.0252 | -0.0416 | 48.9286
11 | 1.2615 | 0.02715 | -0.0387 | 46.4641
11.5 | 1.2837 | 0.03005 | -0.0351 | 42.7188
12 | 1.3043 | 0.03302 | -0.0318 | 39.5003
12.5 | 1.3219 | 0.03593 | -0.0286 | 36.791
13 | 1.3301 | 0.03993 | -0.025 | 33.3108
13.5 | 1.3224 | 0.04607 | -0.0207 | 28.7041
14 | 1.3059 | 0.0531 | -0.0173 | 24.5932
14.5 | 1.2786 | 0.06195 | -0.0154 | 20.6392
15 | 1.2459 | 0.07267 | -0.0159 | 17.1446
15.5 | 1.1993 | 0.08776 | -0.0204 | 13.6657
16 | 1.1554 | 0.10551 | -0.0296 | 10.9506
16.5 | 0.9641 | 0.17987 | -0.068 | 5.36
17 | 0.9493 | 0.20003 | -0.0763 | 4.7458
17.5 | 0.9603 | 0.21093 | -0.082 | 4.5527
18 | 0.9709 | 0.21941 | -0.0868 | 4.425

## 45. Re 1M Mach 0.25 (1)
BIGFOIL.COM POLAR EXPORT
NACA67-609 a=0.6
NACA67-609 a=0.6 |  |  |  | Cl Max: | 1.209 | at alpha= | 7.5 | deg
JavaFoil+Calcfoil stall+Eppler ext transition |  |  |  | L/D Max: | 170.475 | at alpha= | 4 | deg
Re: | 1000000 |  |  | Cd Min: | 0.00486 | at alpha= | 0.5 | deg
Mach: | 0.25 |  |  | Cl=0 at alpha= | -4.1333 | deg
|  |  |  | @ Cl=0.1, Cd= | 0.031107
|  |  |  | @ Cl=0.4, Cd= | 0.09787
|  |  |  | @ Cl=0.6, Cd= | 0.09787
alpha (deg) | Cl | Cd | Cm | Cl/Cd
-13.5 | -0.053 | 0.1049 | -0.035 | -0.509
-13 | -0.051 | 0.09818 | -0.036 | -0.515
-12.5 | -0.048 | 0.09319 | -0.036 | -0.512
-12 | -0.045 | 0.09148 | -0.035 | -0.49
-11.5 | -0.128 | 0.08447 | -0.035 | -1.513
-11 | -0.164 | 0.09203 | -0.034 | -1.779
-10.5 | -0.192 | 0.08864 | -0.034 | -2.167
-10 | -0.214 | 0.0796 | -0.034 | -2.691
-9.5 | -0.23 | 0.07333 | -0.034 | -3.14
-9 | -0.24 | 0.0674 | -0.033 | -3.557
-8.5 | -0.242 | 0.06306 | -0.033 | -3.844
-8 | -0.238 | 0.0579 | -0.033 | -4.109
-7.5 | -0.226 | 0.05425 | -0.033 | -4.171
-7 | -0.208 | 0.05171 | -0.032 | -4.015
-6.5 | -0.183 | 0.04651 | -0.034 | -3.928
-6 | -0.152 | 0.04319 | -0.035 | -3.518
-5.5 | -0.116 | 0.04028 | -0.036 | -2.885
-5 | -0.076 | 0.03783 | -0.037 | -2.018
-4.5 | -0.033 | 0.03576 | -0.037 | -0.93
-4 | 0.012 | 0.03396 | -0.037 | 0.362
-3.5 | 0.06 | 0.03219 | -0.038 | 1.851
-3 | 0.108 | 0.03089 | -0.039 | 3.498
-2.5 | 0.157 | 0.02947 | -0.043 | 5.338
-2 | 0.256 | 0.00653 | -0.094 | 39.283
-1.5 | 0.318 | 0.00616 | -0.095 | 51.546
-1 | 0.379 | 0.00681 | -0.096 | 55.646
-0.5 | 0.44 | 0.00676 | -0.096 | 65.129
0 | 0.501 | 0.00674 | -0.097 | 74.295
0.5 | 0.561 | 0.00486 | -0.098 | 115.324
1 | 0.621 | 0.00494 | -0.099 | 125.778
1.5 | 0.681 | 0.00505 | -0.099 | 134.869
2 | 0.74 | 0.00515 | -0.1 | 143.741
2.5 | 0.797 | 0.00528 | -0.101 | 151.049
3 | 0.854 | 0.00539 | -0.101 | 158.543
3.5 | 0.911 | 0.00552 | -0.102 | 165.056
4 | 0.967 | 0.00567 | -0.103 | 170.475
4.5 | 1.014 | 0.01251 | -0.103 | 81.082
5 | 1.062 | 0.01322 | -0.104 | 80.394
5.5 | 1.107 | 0.01395 | -0.105 | 79.346
6 | 1.146 | 0.01472 | -0.105 | 77.854
6.5 | 1.179 | 0.01547 | -0.106 | 76.209
7 | 1.204 | 0.01633 | -0.107 | 73.778
7.5 | 1.209 | 0.01716 | -0.107 | 70.49
8 | 1.198 | 0.0179 | -0.108 | 66.938
8.5 | 0.96 | 0.05551 | -0.045 | 17.288
9 | 0.922 | 0.06037 | -0.042 | 15.275
9.5 | 0.87 | 0.06741 | -0.037 | 12.907
10 | 0.805 | 0.07166 | -0.038 | 11.234
10.5 | 0.728 | 0.07574 | -0.041 | 9.615
11 | 0.641 | 0.08257 | -0.042 | 7.765
11.5 | 0.546 | 0.08672 | -0.044 | 6.3
12 | 0.445 | 0.09288 | -0.045 | 4.794
12.5 | 0.337 | 0.09787 | -0.046 | 3.442

## 46. Re 1M Mach 0.25 (2)
BIGFOIL.COM POLAR EXPORT
NACA67-609 a=0.6
NACA67-609 a=0.6 |  |  |  | Cl Max: | 1.2537 | at alpha= | 11 | deg
XFOIL ncrit=9 |  |  |  | L/D Max: | 167.828 | at alpha= | 3.5 | deg
Re: | 1000000 |  |  | Cd Min: | 0.22875 | at alpha= | -20 | deg
Mach: | 0.25 |  |  | Cl=0 at alpha= | -4.8518 | deg
|  |  |  | @ Cl=0.1, Cd= | 0.013024
|  |  |  | @ Cl=0.4, Cd= | 0.007541
|  |  |  | @ Cl=0.6, Cd= | 0.0054384
alpha (deg) | Cl | Cd | Cm | Cl/Cd
-20 | -0.517 | 0.22875 | -0.0136 | -2.2601
-19.5 | -0.498 | 0.22228 | -0.0178 | -2.2404
-19 | -0.4796 | 0.21581 | -0.022 | -2.2223
-18.5 | -0.4614 | 0.20935 | -0.0261 | -2.204
-17.5 | -0.4258 | 0.19611 | -0.0343 | -2.1712
-16.5 | -0.3767 | 0.18071 | -0.0473 | -2.0846
-16 | -0.3523 | 0.17241 | -0.0533 | -2.0434
-15 | -0.3142 | 0.1591 | -0.0617 | -1.9749
-14.5 | -0.2983 | 0.15271 | -0.0648 | -1.9534
-13.5 | -0.2696 | 0.13948 | -0.0716 | -1.9329
-13 | -0.2559 | 0.13296 | -0.0747 | -1.9246
-12.5 | -0.2407 | 0.12656 | -0.0778 | -1.9019
-12 | -0.2274 | 0.11989 | -0.0808 | -1.8967
-11.5 | -0.2138 | 0.1126 | -0.083 | -1.8988
-11 | -0.1991 | 0.10671 | -0.0857 | -1.8658
-10.5 | -0.1851 | 0.10095 | -0.0883 | -1.8336
-10 | -0.172 | 0.09485 | -0.0911 | -1.8134
-9.5 | -0.1631 | 0.08881 | -0.0945 | -1.8365
-9 | -0.1531 | 0.08285 | -0.097 | -1.8479
-8.5 | -0.1453 | 0.07661 | -0.0997 | -1.8966
-8 | -0.141 | 0.07062 | -0.1021 | -1.9966
-7.5 | -0.1527 | 0.0634 | -0.1048 | -2.4085
-7 | -0.1346 | 0.05893 | -0.1068 | -2.2841
-6.5 | -0.1143 | 0.05256 | -0.1109 | -2.1747
-6 | -0.0858 | 0.0455 | -0.1147 | -1.8857
-5.5 | -0.045 | 0.0382 | -0.1169 | -1.178
-5 | -0.0091 | 0.03083 | -0.1167 | -0.29517
-4.5 | 0.0216 | 0.02373 | -0.1155 | 0.91024
-4 | 0.0644 | 0.01645 | -0.1123 | 3.9149
-3.5 | 0.1122 | 0.01185 | -0.1107 | 9.4684
-3 | 0.1677 | 0.01049 | -0.1104 | 15.9867
-2.5 | 0.2234 | 0.00934 | -0.11 | 23.9186
-2 | 0.2796 | 0.00873 | -0.1098 | 32.0275
-1.5 | 0.3343 | 0.00795 | -0.1094 | 42.0503
-1 | 0.391 | 0.00759 | -0.1094 | 51.5152
-0.5 | 0.4479 | 0.00728 | -0.1095 | 61.5247
0 | 0.4925 | 0.00575 | -0.1081 | 85.6522
0.5 | 0.5314 | 0.0053 | -0.1034 | 100.2642
1 | 0.5824 | 0.0054 | -0.1016 | 107.8519
1.5 | 0.6923 | 0.00564 | -0.1129 | 122.7482
2 | 0.756 | 0.00556 | -0.1145 | 135.9712
2.5 | 0.8181 | 0.00549 | -0.1158 | 149.0164
3 | 0.8768 | 0.00544 | -0.1162 | 161.1765
3.5 | 0.9348 | 0.00557 | -0.1165 | 167.8276
4 | 0.9932 | 0.00597 | -0.1172 | 166.3652
4.5 | 0.9863 | 0.00798 | -0.105 | 123.5965
5 | 0.9536 | 0.00928 | -0.087 | 102.7586
5.5 | 0.9511 | 0.01118 | -0.0764 | 85.0716
6 | 0.9681 | 0.01288 | -0.0699 | 75.163
6.5 | 1.0023 | 0.01392 | -0.0662 | 72.0043
7 | 1.0377 | 0.01497 | -0.0627 | 69.3186
7.5 | 1.0712 | 0.01619 | -0.059 | 66.1643
8 | 1.101 | 0.01773 | -0.0549 | 62.0981
8.5 | 1.1377 | 0.01887 | -0.052 | 60.2915
9 | 1.1622 | 0.02096 | -0.0473 | 55.4485
9.5 | 1.1893 | 0.02302 | -0.0432 | 51.6638
10 | 1.2155 | 0.02531 | -0.0393 | 48.0245
10.5 | 1.2338 | 0.02917 | -0.0343 | 42.2969
11 | 1.2537 | 0.0335 | -0.0299 | 37.4239
11.5 | 1.2526 | 0.04025 | -0.0242 | 31.1205
12 | 1.2376 | 0.04731 | -0.0189 | 26.1594
12.5 | 1.206 | 0.05627 | -0.0146 | 21.4324
13 | 1.169 | 0.06652 | -0.013 | 17.5737
13.5 | 1.1105 | 0.08198 | -0.0159 | 13.546
14 | 1.0675 | 0.09823 | -0.0239 | 10.8674
14.5 | 1.0278 | 0.11945 | -0.0376 | 8.6044
15 | 0.9809 | 0.14811 | -0.0525 | 6.6228
15.5 | 0.9459 | 0.17354 | -0.0642 | 5.4506
16 | 0.9428 | 0.18537 | -0.0702 | 5.086

## 47. Re 1M Mach 0.50 (1)
BIGFOIL.COM POLAR EXPORT
NACA67-609 a=0.6
NACA67-609 a=0.6 |  |  |  | Cl Max: | 1.253 | at alpha= | 20 | deg
JavaFoil+Calcfoil stall+Eppler ext transition |  |  |  | L/D Max: | 169.852 | at alpha= | 4 | deg
Re: | 1000000 |  |  | Cd Min: | 0.00523 | at alpha= | 0.5 | deg
Mach: | 0.5 |  |  | Cl=0 at alpha= | -4.1548 | deg
|  |  |  | @ Cl=0.1, Cd= | 0.03288
|  |  |  | @ Cl=0.4, Cd= | 0.0070967
|  |  |  | @ Cl=0.6, Cd= | 0.0058736
alpha (deg) | Cl | Cd | Cm | Cl/Cd
-20 | -0.85 | 0.19508 | -0.043 | -4.356
-19.5 | -0.824 | 0.19018 | -0.043 | -4.331
-19 | -0.798 | 0.18002 | -0.044 | -4.431
-18.5 | -0.77 | 0.17406 | -0.042 | -4.421
-18 | -0.743 | 0.16702 | -0.042 | -4.448
-17.5 | -0.717 | 0.1652 | -0.042 | -4.338
-17 | -0.69 | 0.16073 | -0.042 | -4.295
-16.5 | -0.664 | 0.15643 | -0.043 | -4.244
-16 | -0.637 | 0.14906 | -0.043 | -4.277
-15.5 | -0.611 | 0.14909 | -0.043 | -4.097
-15 | -0.583 | 0.14014 | -0.042 | -4.163
-14.5 | -0.556 | 0.13484 | -0.041 | -4.126
-14 | -0.53 | 0.13093 | -0.041 | -4.046
-13.5 | -0.503 | 0.12155 | -0.042 | -4.14
-13 | -0.476 | 0.12349 | -0.042 | -3.858
-12.5 | -0.45 | 0.12002 | -0.042 | -3.747
-12 | -0.423 | 0.10977 | -0.043 | -3.855
-11.5 | -0.396 | 0.10657 | -0.042 | -3.716
-11 | -0.369 | 0.10165 | -0.041 | -3.628
-10.5 | -0.342 | 0.09862 | -0.041 | -3.468
-10 | -0.315 | 0.09585 | -0.041 | -3.289
-9.5 | -0.288 | 0.09589 | -0.042 | -3.008
-9 | -0.262 | 0.08603 | -0.042 | -3.041
-8.5 | -0.235 | 0.08347 | -0.043 | -2.813
-8 | -0.208 | 0.08308 | -0.04 | -2.499
-7.5 | -0.181 | 0.08146 | -0.04 | -2.219
-7 | -0.154 | 0.0516 | -0.041 | -2.984
-6.5 | -0.127 | 0.04711 | -0.041 | -2.698
-6 | -0.1 | 0.04385 | -0.042 | -2.287
-5.5 | -0.073 | 0.04011 | -0.044 | -1.831
-5 | -0.047 | 0.04596 | -0.039 | -1.012
-4.5 | -0.029 | 0.04139 | -0.038 | -0.711
-4 | 0.013 | 0.03675 | -0.04 | 0.343
-3.5 | 0.064 | 0.03404 | -0.04 | 1.879
-3 | 0.118 | 0.0323 | -0.041 | 3.665
-2.5 | 0.174 | 0.03087 | -0.043 | 5.624
-2 | 0.285 | 0.00725 | -0.105 | 39.287
-1.5 | 0.354 | 0.00717 | -0.106 | 49.389
-1 | 0.423 | 0.00706 | -0.107 | 59.885
-0.5 | 0.492 | 0.00705 | -0.107 | 69.717
0 | 0.558 | 0.007 | -0.108 | 79.675
0.5 | 0.624 | 0.00523 | -0.109 | 119.502
1 | 0.691 | 0.00534 | -0.11 | 129.37
1.5 | 0.758 | 0.00545 | -0.111 | 138.922
2 | 0.824 | 0.00559 | -0.111 | 147.414
2.5 | 0.886 | 0.00574 | -0.112 | 154.278
3 | 0.95 | 0.00592 | -0.113 | 160.395
3.5 | 1.011 | 0.0061 | -0.114 | 165.717
4 | 1.07 | 0.0063 | -0.115 | 169.852
4.5 | 1.118 | 0.01463 | -0.115 | 76.411
5 | 1.16 | 0.01561 | -0.116 | 74.311
5.5 | 1.188 | 0.01669 | -0.116 | 71.186
6 | 1.19 | 0.01792 | -0.117 | 66.397
6.5 | 0.928 | 0.04544 | -0.038 | 20.416
7 | 0.589 | 0.04958 | -0.048 | 11.884
7.5 | 0.615 | 0.05683 | -0.045 | 10.817
8 | 0.641 | 0.07604 | -0.049 | 8.431
8.5 | 0.667 | 0.06277 | -0.05 | 10.625
9 | 0.693 | 0.07417 | -0.051 | 9.337
9.5 | 0.719 | 0.09429 | -0.054 | 7.623
10 | 0.744 | 0.09216 | -0.054 | 8.077
10.5 | 0.77 | 0.10291 | -0.054 | 7.479
11 | 0.796 | 0.1073 | -0.058 | 7.419
11.5 | 0.822 | 0.11293 | -0.06 | 7.278
12 | 0.847 | 0.11627 | -0.06 | 7.286
12.5 | 0.872 | 0.11976 | -0.061 | 7.284
13 | 0.899 | 0.12404 | -0.065 | 7.249
13.5 | 0.924 | 0.13228 | -0.066 | 6.989
14 | 0.95 | 0.13269 | -0.067 | 7.156
14.5 | 0.975 | 0.13562 | -0.068 | 7.186
15 | 1.001 | 0.14431 | -0.071 | 6.938
15.5 | 1.026 | 0.15306 | -0.072 | 6.707
16 | 1.051 | 0.15894 | -0.073 | 6.613
16.5 | 1.076 | 0.16344 | -0.074 | 6.584
17 | 1.103 | 0.17353 | -0.077 | 6.356
17.5 | 1.128 | 0.16942 | -0.078 | 6.659
18 | 1.153 | 0.17707 | -0.079 | 6.509
18.5 | 1.177 | 0.1825 | -0.08 | 6.451
19 | 1.204 | 0.19119 | -0.082 | 6.295
19.5 | 1.229 | 0.19446 | -0.084 | 6.32
20 | 1.253 | 0.19981 | -0.085 | 6.271

## 48. Re 1M Mach 0.50 (2)
BIGFOIL.COM POLAR EXPORT
NACA67-609 a=0.6
NACA67-609 a=0.6 |  |  |  | Cl Max: | 1.1658 | at alpha= | 9 | deg
XFOIL ncrit=9 |  |  |  | L/D Max: | 168.109 | at alpha= | 3.5 | deg
Re: | 1000000 |  |  | Cd Min: | 0.24415 | at alpha= | -20 | deg
Mach: | 0.5 |  |  | Cl=0 at alpha= | -5.4105 | deg
|  |  |  | @ Cl=0.1, Cd= | 0.028606
|  |  |  | @ Cl=0.4, Cd= | 0.0085486
|  |  |  | @ Cl=0.6, Cd= | 0.0058428
alpha (deg) | Cl | Cd | Cm | Cl/Cd
-20 | -0.5427 | 0.24415 | -0.0163 | -2.2228
-19.5 | -0.5195 | 0.23658 | -0.0217 | -2.1959
-19 | -0.4963 | 0.22894 | -0.0271 | -2.1678
-18.5 | -0.4664 | 0.22056 | -0.0348 | -2.1146
-18 | -0.4339 | 0.21175 | -0.0433 | -2.0491
-17 | -0.3916 | 0.19636 | -0.0518 | -1.9943
-16.5 | -0.3718 | 0.18931 | -0.0555 | -1.964
-16 | -0.3519 | 0.18248 | -0.0592 | -1.9284
-15.5 | -0.3318 | 0.17544 | -0.063 | -1.8912
-15 | -0.3117 | 0.16842 | -0.0668 | -1.8507
-14.5 | -0.2907 | 0.16101 | -0.0708 | -1.8055
-14 | -0.2726 | 0.15399 | -0.0749 | -1.7702
-13.5 | -0.2547 | 0.147 | -0.0791 | -1.7327
-13 | -0.2348 | 0.13903 | -0.0823 | -1.6888
-12.5 | -0.216 | 0.13226 | -0.0858 | -1.6331
-12 | -0.1975 | 0.12569 | -0.0891 | -1.5713
-11.5 | -0.179 | 0.11908 | -0.0926 | -1.5032
-11 | -0.1612 | 0.11251 | -0.096 | -1.4328
-10.5 | -0.1436 | 0.10603 | -0.0992 | -1.3543
-10 | -0.1295 | 0.09974 | -0.1033 | -1.2984
-9.5 | -0.1151 | 0.09339 | -0.1065 | -1.2325
-9 | -0.1003 | 0.08716 | -0.1094 | -1.1508
-8.5 | -0.0869 | 0.08034 | -0.1112 | -1.0817
-8 | -0.0721 | 0.07492 | -0.1134 | -0.96236
-7.5 | -0.0587 | 0.06965 | -0.1157 | -0.84279
-7 | -0.0519 | 0.06409 | -0.1194 | -0.8098
-6.5 | -0.0473 | 0.05858 | -0.1224 | -0.80744
-6 | -0.029 | 0.05226 | -0.1266 | -0.55492
-5.5 | -0.0039 | 0.04537 | -0.1304 | -0.08596
-5 | 0.0179 | 0.03732 | -0.1328 | 0.47964
-4.5 | 0.0556 | 0.03225 | -0.1334 | 1.724
-4 | 0.1108 | 0.02772 | -0.1333 | 3.9971
-3.5 | 0.1425 | 0.0187 | -0.1304 | 7.6203
-3 | 0.1951 | 0.01434 | -0.1281 | 13.6053
-2.5 | 0.2556 | 0.01163 | -0.1268 | 21.9776
-2 | 0.3187 | 0.00976 | -0.1258 | 32.6537
-1.5 | 0.3801 | 0.00872 | -0.1248 | 43.5894
-1 | 0.4428 | 0.00818 | -0.1243 | 54.132
-0.5 | 0.5072 | 0.00785 | -0.1242 | 64.6115
0 | 0.5677 | 0.00727 | -0.1237 | 78.088
0.5 | 0.6021 | 0.00575 | -0.1176 | 104.713
1 | 0.6576 | 0.00586 | -0.115 | 112.2184
1.5 | 0.772 | 0.00622 | -0.1249 | 124.1158
2 | 0.8465 | 0.00617 | -0.1271 | 137.1961
2.5 | 0.9181 | 0.00611 | -0.1283 | 150.2619
3 | 0.9851 | 0.00602 | -0.1281 | 163.6379
3.5 | 1.049 | 0.00624 | -0.1273 | 168.109
4 | 1.0669 | 0.00748 | -0.1178 | 142.6337
4.5 | 1.0029 | 0.0088 | -0.0924 | 113.9659
5 | 0.9773 | 0.01165 | -0.0772 | 83.8884
5.5 | 0.9723 | 0.01456 | -0.0664 | 66.7788
6 | 0.9978 | 0.01649 | -0.0602 | 60.5094
6.5 | 1.0336 | 0.01809 | -0.0552 | 57.1365
7 | 1.0694 | 0.01983 | -0.0501 | 53.9284
7.5 | 1.0982 | 0.02211 | -0.0441 | 49.6698
8 | 1.12 | 0.02508 | -0.0375 | 44.6571
8.5 | 1.1434 | 0.02864 | -0.0307 | 39.9232
9 | 1.1658 | 0.03347 | -0.0245 | 34.8312
9.5 | 1.165 | 0.04096 | -0.018 | 28.4424
10 | 1.1412 | 0.0498 | -0.0128 | 22.9157
10.5 | 1.1076 | 0.05996 | -0.0106 | 18.4723
11 | 1.07 | 0.07194 | -0.0123 | 14.8735
11.5 | 1.0328 | 0.08609 | -0.0185 | 11.9967
12 | 1.0024 | 0.10246 | -0.0288 | 9.7833
12.5 | 0.9814 | 0.12104 | -0.0404 | 8.1081
13 | 0.968 | 0.1367 | -0.0493 | 7.0812
13.5 | 0.9613 | 0.15094 | -0.0572 | 6.3688
14 | 0.9609 | 0.16419 | -0.0644 | 5.8524

## 49. Re 2M Mach 0.00 (1)
BIGFOIL.COM POLAR EXPORT
NACA67-609 a=0.6
NACA67-609 a=0.6 |  |  |  | Cl Max: | 1.219 | at alpha= | 8 | deg
JavaFoil+Calcfoil stall+Eppler ext transition |  |  |  | L/D Max: | 205.972 | at alpha= | 4 | deg
Re: | 2000000 |  |  | Cd Min: | 0.00349 | at alpha= | 0.5 | deg
Mach: | 0 |  |  | Cl=0 at alpha= | -4.1562 | deg
|  |  |  | @ Cl=0.1, Cd= | 0.006469
|  |  |  | @ Cl=0.4, Cd= | 0.005572
|  |  |  | @ Cl=0.6, Cd= | 0.0035184
alpha (deg) | Cl | Cd | Cm | Cl/Cd
-16 | -0.232 | 0.1274 | -0.033 | -1.82
-15.5 | -0.244 | 0.12012 | -0.034 | -2.035
-15 | -0.257 | 0.1167 | -0.033 | -2.204
-14.5 | -0.27 | 0.10904 | -0.034 | -2.477
-14 | -0.283 | 0.10419 | -0.034 | -2.717
-13.5 | -0.296 | 0.09713 | -0.034 | -3.044
-13 | -0.308 | 0.09354 | -0.034 | -3.289
-12.5 | -0.319 | 0.08865 | -0.033 | -3.595
-12 | -0.328 | 0.08404 | -0.033 | -3.906
-11.5 | -0.333 | 0.07959 | -0.033 | -4.181
-11 | -0.334 | 0.07663 | -0.033 | -4.353
-10.5 | -0.332 | 0.07291 | -0.033 | -4.55
-10 | -0.327 | 0.06779 | -0.033 | -4.824
-9.5 | -0.319 | 0.06357 | -0.033 | -5.016
-9 | -0.307 | 0.05997 | -0.033 | -5.123
-8.5 | -0.292 | 0.05589 | -0.033 | -5.217
-8 | -0.272 | 0.05234 | -0.033 | -5.196
-7.5 | -0.248 | 0.049 | -0.034 | -5.068
-7 | -0.221 | 0.04572 | -0.035 | -4.829
-6.5 | -0.189 | 0.04296 | -0.037 | -4.41
-6 | -0.155 | 0.04032 | -0.038 | -3.835
-5.5 | -0.117 | 0.03793 | -0.04 | -3.075
-5 | -0.076 | 0.03556 | -0.041 | -2.132
-4.5 | -0.033 | 0.03374 | -0.042 | -0.971
-4 | 0.015 | 0.00631 | -0.088 | 2.374
-3.5 | 0.072 | 0.00673 | -0.089 | 10.736
-3 | 0.131 | 0.00618 | -0.09 | 21.156
-2.5 | 0.19 | 0.00606 | -0.091 | 31.278
-2 | 0.249 | 0.00597 | -0.091 | 41.641
-1.5 | 0.308 | 0.00586 | -0.092 | 52.538
-1 | 0.367 | 0.00577 | -0.093 | 63.7
-0.5 | 0.427 | 0.00541 | -0.094 | 78.89
0 | 0.486 | 0.00534 | -0.094 | 91.001
0.5 | 0.545 | 0.00349 | -0.095 | 155.834
1 | 0.603 | 0.00352 | -0.096 | 171.192
1.5 | 0.661 | 0.00357 | -0.097 | 185.071
2 | 0.72 | 0.00359 | -0.097 | 200.245
2.5 | 0.775 | 0.00425 | -0.098 | 182.252
3 | 0.831 | 0.00431 | -0.099 | 192.764
3.5 | 0.887 | 0.0044 | -0.099 | 201.555
4 | 0.941 | 0.00457 | -0.1 | 205.972
4.5 | 0.987 | 0.01056 | -0.1 | 93.452
5 | 1.035 | 0.01112 | -0.101 | 93.148
5.5 | 1.081 | 0.01171 | -0.102 | 92.279
6 | 1.123 | 0.01233 | -0.102 | 91.025
6.5 | 1.16 | 0.01292 | -0.103 | 89.832
7 | 1.192 | 0.01355 | -0.104 | 88.033
7.5 | 1.211 | 0.01421 | -0.104 | 85.211
8 | 1.219 | 0.01493 | -0.105 | 81.659
8.5 | 1.218 | 0.01574 | -0.106 | 77.409
9 | 1.207 | 0.01654 | -0.106 | 72.981
9.5 | 1.185 | 0.01752 | -0.107 | 67.641
10 | 1.156 | 0.0183 | -0.107 | 63.192
10.5 | 0.922 | 0.06752 | -0.053 | 13.658
11 | 0.885 | 0.07301 | -0.048 | 12.124
11.5 | 0.847 | 0.07857 | -0.048 | 10.775
12 | 0.806 | 0.08165 | -0.052 | 9.875
12.5 | 0.763 | 0.08787 | -0.051 | 8.679
13 | 0.719 | 0.09295 | -0.051 | 7.733

## 50. Re 2M Mach 0.00 (2)
BIGFOIL.COM POLAR EXPORT
NACA67-609 a=0.6
NACA67-609 a=0.6 |  |  |  | Cl Max: | 1.4578 | at alpha= | 14.5 | deg
XFOIL ncrit=9 |  |  |  | L/D Max: | 188.662 | at alpha= | 3 | deg
Re: | 2000000 |  |  | Cd Min: | 0.15819 | at alpha= | 19 | deg
Mach: | 0 |  |  | Cl=0 at alpha= | -4.4192 | deg
|  |  |  | @ Cl=0.1, Cd= | 0.0076428
|  |  |  | @ Cl=0.4, Cd= | 0.0058369
|  |  |  | @ Cl=0.6, Cd= | 0.0037005
alpha (deg) | Cl | Cd | Cm | Cl/Cd
-5.5 | -0.1134 | 0.01207 | -0.1037 | -9.3952
-5 | -0.061 | 0.01079 | -0.1035 | -5.6534
-4.5 | -0.0086 | 0.0094 | -0.1033 | -0.91489
-4 | 0.0446 | 0.00829 | -0.1032 | 5.38
-3.5 | 0.0991 | 0.00765 | -0.1033 | 12.9542
-3 | 0.154 | 0.00721 | -0.1034 | 21.3592
-2.5 | 0.2099 | 0.00702 | -0.1038 | 29.9003
-2 | 0.2639 | 0.00632 | -0.1037 | 41.7563
-1.5 | 0.3198 | 0.00611 | -0.104 | 52.3404
-0.5 | 0.4314 | 0.00573 | -0.1047 | 75.288
0 | 0.4849 | 0.0052 | -0.1049 | 93.25
0.5 | 0.5277 | 0.00374 | -0.1031 | 141.0963
1 | 0.5797 | 0.00368 | -0.1023 | 157.5272
1.5 | 0.6291 | 0.00373 | -0.1009 | 168.6595
2 | 0.6701 | 0.00384 | -0.0973 | 174.5052
2.5 | 0.7239 | 0.00391 | -0.0972 | 185.1407
3 | 0.7754 | 0.00411 | -0.0966 | 188.6618
3.5 | 0.8301 | 0.00441 | -0.097 | 188.2313
4 | 0.8754 | 0.00573 | -0.0961 | 152.7749
4.5 | 0.9135 | 0.00777 | -0.0944 | 117.5676
5 | 0.9474 | 0.00917 | -0.0915 | 103.3152
5.5 | 0.9545 | 0.00994 | -0.082 | 96.0262
6 | 0.9873 | 0.01061 | -0.0781 | 93.0537
6.5 | 1.0241 | 0.01123 | -0.0752 | 91.1932
7 | 1.0611 | 0.01191 | -0.0724 | 89.0932
7.5 | 1.0972 | 0.01268 | -0.0695 | 86.53
8 | 1.1339 | 0.01344 | -0.0669 | 84.3676
8.5 | 1.17 | 0.01428 | -0.0642 | 81.9328
9 | 1.2019 | 0.01544 | -0.061 | 77.8433
9.5 | 1.2373 | 0.01637 | -0.0584 | 75.5834
10 | 1.2705 | 0.01747 | -0.0557 | 72.7247
10.5 | 1.2935 | 0.0194 | -0.0514 | 66.6753
11 | 1.3293 | 0.02035 | -0.0494 | 65.3219
11.5 | 1.3565 | 0.02203 | -0.0462 | 61.5751
12 | 1.3838 | 0.02369 | -0.0433 | 58.4128
12.5 | 1.4087 | 0.0256 | -0.0402 | 55.0273
13 | 1.4309 | 0.02779 | -0.0371 | 51.4897
13.5 | 1.4439 | 0.03085 | -0.0332 | 46.8039
14 | 1.4557 | 0.03407 | -0.0296 | 42.7267
14.5 | 1.4578 | 0.03837 | -0.0257 | 37.9932
15 | 1.452 | 0.04367 | -0.022 | 33.2494
15.5 | 1.4372 | 0.05035 | -0.0189 | 28.5442
16 | 1.3995 | 0.06057 | -0.0169 | 23.1055
16.5 | 1.3592 | 0.07264 | -0.0179 | 18.7115
17 | 1.3228 | 0.08596 | -0.0221 | 15.3886
17.5 | 1.2832 | 0.10224 | -0.0299 | 12.5509
18 | 1.2634 | 0.11626 | -0.038 | 10.867
18.5 | 1.2232 | 0.13708 | -0.0505 | 8.9233
19 | 1.1861 | 0.15819 | -0.0626 | 7.4979

## 51. Re 2M Mach 0.10 (1)
BIGFOIL.COM POLAR EXPORT
NACA67-609 a=0.6
NACA67-609 a=0.6 |  |  |  | Cl Max: | 1.218 | at alpha= | 8 | deg
JavaFoil+Calcfoil stall+Eppler ext transition |  |  |  | L/D Max: | 206.978 | at alpha= | 4 | deg
Re: | 2000000 |  |  | Cd Min: | 0.00351 | at alpha= | 0.5 | deg
Mach: | 0.1 |  |  | Cl=0 at alpha= | -4.1562 | deg
|  |  |  | @ Cl=0.1, Cd= | 0.0062455
|  |  |  | @ Cl=0.4, Cd= | 0.005644
|  |  |  | @ Cl=0.6, Cd= | 0.003528
alpha (deg) | Cl | Cd | Cm | Cl/Cd
-15.5 | -0.208 | 0.12173 | -0.034 | -1.705
-15 | -0.222 | 0.11631 | -0.034 | -1.907
-14.5 | -0.236 | 0.10827 | -0.034 | -2.184
-14 | -0.251 | 0.10364 | -0.034 | -2.426
-13.5 | -0.266 | 0.0986 | -0.034 | -2.7
-13 | -0.281 | 0.09365 | -0.034 | -2.997
-12.5 | -0.294 | 0.08906 | -0.034 | -3.305
-12 | -0.307 | 0.084 | -0.034 | -3.651
-11.5 | -0.314 | 0.07931 | -0.034 | -3.957
-11 | -0.317 | 0.07506 | -0.034 | -4.228
-10.5 | -0.318 | 0.07381 | -0.033 | -4.31
-10 | -0.316 | 0.06853 | -0.033 | -4.609
-9.5 | -0.31 | 0.06424 | -0.033 | -4.826
-9 | -0.3 | 0.06073 | -0.033 | -4.945
-8.5 | -0.287 | 0.05628 | -0.033 | -5.091
-8 | -0.269 | 0.05299 | -0.033 | -5.067
-7.5 | -0.246 | 0.04928 | -0.035 | -4.996
-7 | -0.22 | 0.04679 | -0.035 | -4.692
-6.5 | -0.189 | 0.0431 | -0.036 | -4.382
-6 | -0.154 | 0.04064 | -0.038 | -3.801
-5.5 | -0.117 | 0.03783 | -0.039 | -3.084
-5 | -0.076 | 0.03565 | -0.041 | -2.131
-4.5 | -0.033 | 0.0336 | -0.043 | -0.979
-4 | 0.015 | 0.00637 | -0.089 | 2.359
-3.5 | 0.073 | 0.00632 | -0.09 | 11.482
-3 | 0.131 | 0.00616 | -0.09 | 21.325
-2.5 | 0.19 | 0.00606 | -0.091 | 31.409
-2 | 0.25 | 0.00598 | -0.092 | 41.774
-1.5 | 0.309 | 0.00589 | -0.093 | 52.546
-1 | 0.369 | 0.00583 | -0.093 | 63.356
-0.5 | 0.429 | 0.00547 | -0.094 | 78.438
0 | 0.488 | 0.00532 | -0.095 | 91.835
0.5 | 0.547 | 0.00351 | -0.096 | 155.681
1 | 0.606 | 0.00353 | -0.096 | 171.837
1.5 | 0.665 | 0.00356 | -0.097 | 186.499
2 | 0.723 | 0.00419 | -0.098 | 172.376
2.5 | 0.779 | 0.00425 | -0.098 | 183.379
3 | 0.835 | 0.00432 | -0.099 | 193.216
3.5 | 0.891 | 0.00442 | -0.1 | 201.523
4 | 0.946 | 0.00457 | -0.101 | 206.978
4.5 | 0.992 | 0.01063 | -0.101 | 93.298
5 | 1.04 | 0.0112 | -0.101 | 92.836
5.5 | 1.085 | 0.01179 | -0.102 | 92.058
6 | 1.127 | 0.01242 | -0.103 | 90.725
6.5 | 1.164 | 0.01301 | -0.103 | 89.444
7 | 1.195 | 0.01366 | -0.104 | 87.491
7.5 | 1.212 | 0.01433 | -0.105 | 84.558
8 | 1.218 | 0.01509 | -0.106 | 80.768
8.5 | 1.214 | 0.01591 | -0.106 | 76.314
9 | 1.199 | 0.01671 | -0.107 | 71.754
9.5 | 0.968 | 0.05861 | -0.058 | 16.522
10 | 0.939 | 0.06282 | -0.056 | 14.945
10.5 | 0.9 | 0.06962 | -0.047 | 12.927
11 | 0.86 | 0.07443 | -0.047 | 11.562
11.5 | 0.817 | 0.07883 | -0.049 | 10.364
12 | 0.771 | 0.08257 | -0.051 | 9.334
12.5 | 0.722 | 0.08825 | -0.051 | 8.187
13 | 0.674 | 0.0929 | -0.051 | 7.251

## 52. Re 2M Mach 0.10 (2)
BIGFOIL.COM POLAR EXPORT
NACA67-609 a=0.6
NACA67-609 a=0.6 |  |  |  | Cl Max: | 1.4425 | at alpha= | 14 | deg
XFOIL ncrit=9 |  |  |  | L/D Max: | 188.814 | at alpha= | 3 | deg
Re: | 2000000 |  |  | Cd Min: | 0.25206 | at alpha= | 20 | deg
Mach: | 0.1 |  |  | Cl=0 at alpha= | -4.4303 | deg
|  |  |  | @ Cl=0.1, Cd= | 0.0077183
|  |  |  | @ Cl=0.4, Cd= | 0.0058547
|  |  |  | @ Cl=0.6, Cd= | 0.0037071
alpha (deg) | Cl | Cd | Cm | Cl/Cd
-20 | -0.5095 | 0.22508 | -0.0135 | -2.2636
-19.5 | -0.4923 | 0.21883 | -0.0175 | -2.2497
-18.5 | -0.4602 | 0.2063 | -0.0246 | -2.2307
-18 | -0.4312 | 0.19822 | -0.0326 | -2.1754
-17.5 | -0.4051 | 0.19016 | -0.0397 | -2.1303
-17 | -0.3871 | 0.18323 | -0.044 | -2.1126
-16.5 | -0.3714 | 0.17673 | -0.0473 | -2.1015
-16 | -0.3576 | 0.17018 | -0.0505 | -2.1013
-15.5 | -0.3414 | 0.16387 | -0.0539 | -2.0834
-15 | -0.3258 | 0.15744 | -0.0572 | -2.0694
-14.5 | -0.3097 | 0.15103 | -0.0606 | -2.0506
-14 | -0.295 | 0.14368 | -0.0639 | -2.0532
-13.5 | -0.2803 | 0.13682 | -0.0673 | -2.0487
-13 | -0.2665 | 0.13012 | -0.0705 | -2.0481
-12 | -0.2425 | 0.11602 | -0.0768 | -2.0902
-11.5 | -0.2278 | 0.11038 | -0.0795 | -2.0638
-11 | -0.2135 | 0.10452 | -0.0824 | -2.0427
-10.5 | -0.2009 | 0.09856 | -0.0851 | -2.0384
-10 | -0.1883 | 0.09235 | -0.0878 | -2.039
-9.5 | -0.1792 | 0.08599 | -0.0906 | -2.084
-8.5 | -0.1695 | 0.07321 | -0.0955 | -2.3153
-8 | -0.1766 | 0.06736 | -0.0973 | -2.6217
-7.5 | -0.1723 | 0.06068 | -0.1012 | -2.8395
-7 | -0.1664 | 0.05127 | -0.1065 | -3.2456
-6.5 | -0.1387 | 0.04508 | -0.1094 | -3.0768
-6 | -0.1225 | 0.03024 | -0.1107 | -4.0509
-5.5 | -0.1116 | 0.01314 | -0.105 | -8.4932
-5 | -0.0612 | 0.01102 | -0.1044 | -5.5535
-4.5 | -0.0073 | 0.00999 | -0.1043 | -0.73073
-4 | 0.0451 | 0.0084 | -0.104 | 5.369
-3.5 | 0.0998 | 0.00772 | -0.104 | 12.9275
-3 | 0.1549 | 0.00725 | -0.1041 | 21.3655
-2.5 | 0.2112 | 0.00703 | -0.1044 | 30.0427
-2 | 0.2655 | 0.00634 | -0.1043 | 41.877
-1.5 | 0.3217 | 0.00612 | -0.1047 | 52.5654
-1 | 0.3777 | 0.00593 | -0.1049 | 63.6931
-0.5 | 0.434 | 0.00574 | -0.1054 | 75.6098
0 | 0.4879 | 0.00523 | -0.1055 | 93.2887
0.5 | 0.5309 | 0.00376 | -0.1037 | 141.1968
1 | 0.583 | 0.00369 | -0.1029 | 157.9946
1.5 | 0.6328 | 0.00374 | -0.1015 | 169.1979
2 | 0.6739 | 0.00385 | -0.0978 | 175.039
2.5 | 0.728 | 0.00392 | -0.0977 | 185.7143
3 | 0.7798 | 0.00413 | -0.0971 | 188.8136
3.5 | 0.8346 | 0.00443 | -0.0974 | 188.3973
4 | 0.8794 | 0.00579 | -0.0963 | 151.8826
4.5 | 0.9174 | 0.00785 | -0.0946 | 116.8662
5 | 0.9456 | 0.00918 | -0.0903 | 103.0065
5.5 | 0.9548 | 0.01001 | -0.0813 | 95.3846
6 | 0.9885 | 0.0107 | -0.0775 | 92.3832
6.5 | 1.0256 | 0.01133 | -0.0746 | 90.5207
7 | 1.0629 | 0.01202 | -0.0717 | 88.4276
7.5 | 1.0991 | 0.01281 | -0.0688 | 85.8002
8 | 1.1352 | 0.01365 | -0.0659 | 83.1648
8.5 | 1.1722 | 0.01448 | -0.0633 | 80.953
9 | 1.2043 | 0.01565 | -0.06 | 76.9521
9.5 | 1.2389 | 0.01668 | -0.0572 | 74.2746
10 | 1.2722 | 0.01783 | -0.0544 | 71.3517
10.5 | 1.2954 | 0.0198 | -0.0501 | 65.4242
11 | 1.3298 | 0.02091 | -0.0478 | 63.5964
11.5 | 1.3553 | 0.0228 | -0.0442 | 59.443
12 | 1.3816 | 0.02465 | -0.0411 | 56.0487
12.5 | 1.405 | 0.02679 | -0.0378 | 52.4449
13 | 1.4252 | 0.02925 | -0.0344 | 48.7248
13.5 | 1.4347 | 0.03279 | -0.0303 | 43.7542
14 | 1.4425 | 0.03654 | -0.0265 | 39.4773
14.5 | 1.4385 | 0.04165 | -0.0225 | 34.5378
15 | 1.4238 | 0.04821 | -0.0189 | 29.5333
15.5 | 1.4038 | 0.05597 | -0.0166 | 25.0813
16 | 1.3595 | 0.06791 | -0.0164 | 20.0191
16.5 | 1.3169 | 0.08159 | -0.0198 | 16.1405
17 | 1.2812 | 0.09647 | -0.0264 | 13.2808
17.5 | 1.2444 | 0.11407 | -0.0364 | 10.9091
18 | 1.2191 | 0.1311 | -0.0467 | 9.299
18.5 | 1.1707 | 0.15559 | -0.0605 | 7.5243
20 | 1.0184 | 0.25206 | -0.106 | 4.0403

## 53. Re 2M Mach 0.25 (1)
BIGFOIL.COM POLAR EXPORT
NACA67-609 a=0.6
NACA67-609 a=0.6 |  |  |  | Cl Max: | 1.212 | at alpha= | 7.5 | deg
JavaFoil+Calcfoil stall+Eppler ext transition |  |  |  | L/D Max: | 207.028 | at alpha= | 4 | deg
Re: | 2000000 |  |  | Cd Min: | 0.00329 | at alpha= | 1 | deg
Mach: | 0.25 |  |  | Cl=0 at alpha= | -4.1333 | deg
|  |  |  | @ Cl=0.1, Cd= | 0.017593
|  |  |  | @ Cl=0.4, Cd= | 0.09286
|  |  |  | @ Cl=0.6, Cd= | 0.09286
alpha (deg) | Cl | Cd | Cm | Cl/Cd
-13.5 | -0.053 | 0.09847 | -0.037 | -0.542
-13 | -0.051 | 0.09235 | -0.037 | -0.548
-12.5 | -0.048 | 0.08789 | -0.037 | -0.543
-12 | -0.045 | 0.0859 | -0.037 | -0.523
-11.5 | -0.128 | 0.07873 | -0.037 | -1.626
-11 | -0.164 | 0.07507 | -0.037 | -2.185
-10.5 | -0.192 | 0.07152 | -0.037 | -2.689
-10 | -0.215 | 0.06713 | -0.037 | -3.196
-9.5 | -0.231 | 0.06305 | -0.037 | -3.657
-9 | -0.24 | 0.06013 | -0.035 | -3.991
-8.5 | -0.243 | 0.05857 | -0.035 | -4.142
-8 | -0.238 | 0.05462 | -0.035 | -4.359
-7.5 | -0.226 | 0.05105 | -0.035 | -4.435
-7 | -0.208 | 0.04865 | -0.035 | -4.271
-6.5 | -0.183 | 0.04423 | -0.036 | -4.133
-6 | -0.152 | 0.04139 | -0.037 | -3.674
-5.5 | -0.116 | 0.03866 | -0.039 | -3.011
-5 | -0.077 | 0.03618 | -0.041 | -2.115
-4.5 | -0.033 | 0.03428 | -0.041 | -0.972
-4 | 0.012 | 0.03247 | -0.043 | 0.38
-3.5 | 0.06 | 0.03059 | -0.047 | 1.959
-3 | 0.135 | 0.00622 | -0.093 | 21.643
-2.5 | 0.195 | 0.0061 | -0.094 | 32.024
-2 | 0.256 | 0.00605 | -0.094 | 42.383
-1.5 | 0.318 | 0.00588 | -0.095 | 54.006
-1 | 0.379 | 0.00555 | -0.096 | 68.317
-0.5 | 0.44 | 0.00545 | -0.097 | 80.774
0 | 0.502 | 0.00539 | -0.097 | 93.085
0.5 | 0.562 | 0.00354 | -0.098 | 158.852
1 | 0.622 | 0.00329 | -0.099 | 188.951
1.5 | 0.683 | 0.00418 | -0.1 | 163.441
2 | 0.743 | 0.00424 | -0.1 | 175.227
2.5 | 0.799 | 0.00433 | -0.101 | 184.789
3 | 0.857 | 0.00441 | -0.102 | 194.261
3.5 | 0.915 | 0.00452 | -0.103 | 202.533
4 | 0.97 | 0.00468 | -0.103 | 207.028
4.5 | 1.016 | 0.01098 | -0.103 | 92.537
5 | 1.065 | 0.01161 | -0.104 | 91.683
5.5 | 1.109 | 0.01226 | -0.105 | 90.444
6 | 1.149 | 0.01297 | -0.106 | 88.592
6.5 | 1.182 | 0.01364 | -0.106 | 86.682
7 | 1.207 | 0.01439 | -0.107 | 83.916
7.5 | 1.212 | 0.01512 | -0.108 | 80.167
8 | 1.201 | 0.01599 | -0.108 | 75.125
8.5 | 1.173 | 0.01694 | -0.109 | 69.235
9 | 0.928 | 0.05676 | -0.056 | 16.34
9.5 | 0.872 | 0.06397 | -0.046 | 13.624
10 | 0.808 | 0.06685 | -0.05 | 12.079
10.5 | 0.73 | 0.07145 | -0.049 | 10.215
11 | 0.642 | 0.07754 | -0.049 | 8.284
11.5 | 0.548 | 0.08014 | -0.052 | 6.834
12 | 0.446 | 0.08667 | -0.052 | 5.149
12.5 | 0.338 | 0.09286 | -0.052 | 3.634

## 54. Re 2M Mach 0.25 (2)
BIGFOIL.COM POLAR EXPORT
NACA67-609 a=0.6
NACA67-609 a=0.6 |  |  |  | Cl Max: | 1.3465 | at alpha= | 12 | deg
XFOIL ncrit=9 |  |  |  | L/D Max: | 191.933 | at alpha= | 3 | deg
Re: | 2000000 |  |  | Cd Min: | 0.19898 | at alpha= | 17 | deg
Mach: | 0.25 |  |  | Cl=0 at alpha= | -4.4604 | deg
|  |  |  | @ Cl=0.1, Cd= | 0.008291
|  |  |  | @ Cl=0.4, Cd= | 0.0058761
|  |  |  | @ Cl=0.6, Cd= | 0.0037725
alpha (deg) | Cl | Cd | Cm | Cl/Cd
-16.5 | -0.3751 | 0.17852 | -0.0476 | -2.1012
-16 | -0.3579 | 0.1726 | -0.0511 | -2.0736
-15.5 | -0.3407 | 0.16614 | -0.0547 | -2.0507
-15 | -0.3239 | 0.15958 | -0.0582 | -2.0297
-14.5 | -0.3071 | 0.15301 | -0.0617 | -2.0071
-14 | -0.2911 | 0.14546 | -0.0653 | -2.0012
-13 | -0.2605 | 0.13174 | -0.0722 | -1.9774
-12.5 | -0.2449 | 0.12533 | -0.0755 | -1.954
-12 | -0.2335 | 0.11805 | -0.0785 | -1.978
-11.5 | -0.2176 | 0.11213 | -0.0816 | -1.9406
-11 | -0.2029 | 0.10615 | -0.0845 | -1.9114
-10.5 | -0.1892 | 0.10007 | -0.0873 | -1.8907
-10 | -0.176 | 0.09356 | -0.0903 | -1.8811
-9.5 | -0.1656 | 0.08723 | -0.0931 | -1.8984
-9 | -0.156 | 0.08114 | -0.0956 | -1.9226
-8.5 | -0.1506 | 0.07454 | -0.0982 | -2.0204
-8 | -0.1488 | 0.0685 | -0.1004 | -2.1723
-7.5 | -0.1539 | 0.06271 | -0.1027 | -2.4542
-7 | -0.1462 | 0.05595 | -0.1068 | -2.613
-6.5 | -0.1238 | 0.04952 | -0.1108 | -2.5
-6 | -0.0878 | 0.04309 | -0.1141 | -2.0376
-5.5 | -0.0692 | 0.03118 | -0.1153 | -2.2194
-5 | -0.0344 | 0.02288 | -0.1137 | -1.5035
-4.5 | -0.0041 | 0.01187 | -0.1093 | -0.34541
-4 | 0.0476 | 0.00909 | -0.1083 | 5.2365
-3.5 | 0.104 | 0.00823 | -0.1081 | 12.6367
-3 | 0.1605 | 0.00749 | -0.1079 | 21.4286
-2.5 | 0.2183 | 0.0071 | -0.108 | 30.7465
-2 | 0.2744 | 0.00643 | -0.1079 | 42.675
-1.5 | 0.3321 | 0.0062 | -0.1081 | 53.5645
0 | 0.504 | 0.00538 | -0.1089 | 93.6803
0.5 | 0.5491 | 0.00388 | -0.1073 | 141.5206
1 | 0.6012 | 0.00377 | -0.1061 | 159.4695
1.5 | 0.6529 | 0.00381 | -0.1047 | 171.3648
2 | 0.6947 | 0.00392 | -0.1008 | 177.2194
2.5 | 0.7505 | 0.00399 | -0.1006 | 188.0952
3 | 0.8042 | 0.00419 | -0.1 | 191.9332
3.5 | 0.8587 | 0.00453 | -0.0997 | 189.5585
4 | 0.901 | 0.00612 | -0.0978 | 147.2222
4.5 | 0.9383 | 0.00833 | -0.0958 | 112.6411
5 | 0.9371 | 0.00933 | -0.0844 | 100.4394
5.5 | 0.9589 | 0.01047 | -0.0781 | 91.5855
6 | 0.9952 | 0.01123 | -0.0745 | 88.6198
6.5 | 1.0335 | 0.01197 | -0.0713 | 86.3409
7 | 1.0721 | 0.01275 | -0.0682 | 84.0863
7.5 | 1.1096 | 0.01364 | -0.065 | 81.349
8 | 1.1451 | 0.0147 | -0.0615 | 77.898
8.5 | 1.1818 | 0.01575 | -0.0583 | 75.0349
9 | 1.214 | 0.01713 | -0.0545 | 70.8698
9.5 | 1.2463 | 0.01858 | -0.0507 | 67.0775
10 | 1.2736 | 0.02047 | -0.0465 | 62.2179
10.5 | 1.2948 | 0.02301 | -0.0416 | 56.2712
11 | 1.3209 | 0.02528 | -0.0376 | 52.2508
11.5 | 1.3356 | 0.02897 | -0.0325 | 46.1029
12 | 1.3465 | 0.03311 | -0.0276 | 40.6675
12.5 | 1.3431 | 0.03874 | -0.0223 | 34.6696
13 | 1.3298 | 0.04527 | -0.0176 | 29.3749
13.5 | 1.2826 | 0.05613 | -0.0136 | 22.8505
14 | 1.2423 | 0.0674 | -0.0132 | 18.4318
14.5 | 1.2059 | 0.07991 | -0.0163 | 15.0907
15 | 1.1712 | 0.09464 | -0.0234 | 12.3753
15.5 | 1.1143 | 0.11919 | -0.0389 | 9.3489
16 | 1.0257 | 0.15761 | -0.0589 | 6.5078
16.5 | 0.9799 | 0.1852 | -0.0728 | 5.291
17 | 0.9783 | 0.19898 | -0.0798 | 4.9166

## 55. Re 2M Mach 0.50 (1)
BIGFOIL.COM POLAR EXPORT
NACA67-609 a=0.6
NACA67-609 a=0.6 |  |  |  | Cl Max: | 1.254 | at alpha= | 20 | deg
JavaFoil+Calcfoil stall+Eppler ext transition |  |  |  | L/D Max: | 205.361 | at alpha= | 4 | deg
Re: | 2000000 |  |  | Cd Min: | 0.00433 | at alpha= | 0.5 | deg
Mach: | 0.5 |  |  | Cl=0 at alpha= | -4.1548 | deg
|  |  |  | @ Cl=0.1, Cd= | 0.03139
|  |  |  | @ Cl=0.4, Cd= | 0.0062133
|  |  |  | @ Cl=0.6, Cd= | 0.005009
alpha (deg) | Cl | Cd | Cm | Cl/Cd
-20 | -0.85 | 0.17621 | -0.043 | -4.823
-19.5 | -0.824 | 0.17131 | -0.043 | -4.809
-19 | -0.798 | 0.1615 | -0.044 | -4.94
-18.5 | -0.77 | 0.1586 | -0.043 | -4.857
-18 | -0.743 | 0.15344 | -0.042 | -4.845
-17.5 | -0.717 | 0.14917 | -0.042 | -4.805
-17 | -0.69 | 0.14471 | -0.043 | -4.771
-16.5 | -0.664 | 0.14042 | -0.043 | -4.729
-16 | -0.638 | 0.13386 | -0.043 | -4.764
-15.5 | -0.611 | 0.13325 | -0.044 | -4.586
-15 | -0.584 | 0.12725 | -0.043 | -4.59
-14.5 | -0.557 | 0.12075 | -0.042 | -4.609
-14 | -0.53 | 0.11685 | -0.042 | -4.536
-13.5 | -0.504 | 0.10989 | -0.043 | -4.582
-13 | -0.477 | 0.10939 | -0.043 | -4.358
-12.5 | -0.45 | 0.10591 | -0.043 | -4.248
-12 | -0.423 | 0.09835 | -0.044 | -4.305
-11.5 | -0.396 | 0.09576 | -0.044 | -4.139
-11 | -0.369 | 0.09063 | -0.042 | -4.073
-10.5 | -0.342 | 0.08816 | -0.042 | -3.883
-10 | -0.315 | 0.08376 | -0.043 | -3.766
-9.5 | -0.289 | 0.06198 | -0.044 | -4.659
-9 | -0.262 | 0.05771 | -0.044 | -4.538
-8.5 | -0.235 | 0.07375 | -0.044 | -3.186
-8 | -0.208 | 0.06299 | -0.042 | -3.299
-7.5 | -0.181 | 0.05423 | -0.043 | -3.337
-7 | -0.154 | 0.04887 | -0.044 | -3.154
-6.5 | -0.127 | 0.04456 | -0.044 | -2.856
-6 | -0.1 | 0.04172 | -0.045 | -2.407
-5.5 | -0.074 | 0.0386 | -0.048 | -1.908
-5 | -0.047 | 0.04278 | -0.042 | -1.088
-4.5 | -0.029 | 0.03882 | -0.04 | -0.758
-4 | 0.013 | 0.03485 | -0.042 | 0.362
-3.5 | 0.064 | 0.03241 | -0.042 | 1.975
-3 | 0.118 | 0.03088 | -0.043 | 3.837
-2.5 | 0.216 | 0.00606 | -0.104 | 35.634
-2 | 0.285 | 0.00565 | -0.105 | 50.438
-1.5 | 0.354 | 0.0063 | -0.106 | 56.22
-1 | 0.423 | 0.00617 | -0.107 | 68.523
-0.5 | 0.492 | 0.00613 | -0.108 | 80.199
0 | 0.559 | 0.00604 | -0.109 | 92.635
0.5 | 0.627 | 0.00433 | -0.109 | 144.722
1 | 0.694 | 0.00442 | -0.11 | 156.962
1.5 | 0.76 | 0.0045 | -0.111 | 169.105
2 | 0.827 | 0.0046 | -0.112 | 179.682
2.5 | 0.889 | 0.00471 | -0.113 | 188.872
3 | 0.953 | 0.00482 | -0.113 | 197.731
3.5 | 1.015 | 0.00501 | -0.114 | 202.638
4 | 1.074 | 0.00523 | -0.115 | 205.361
4.5 | 1.12 | 0.01288 | -0.115 | 86.994
5 | 1.163 | 0.01377 | -0.116 | 84.424
5.5 | 1.191 | 0.01472 | -0.117 | 80.88
6 | 1.192 | 0.01581 | -0.117 | 75.402
6.5 | 0.931 | 0.04392 | -0.053 | 21.187
7 | 0.593 | 0.04694 | -0.061 | 12.622
7.5 | 0.615 | 0.0533 | -0.049 | 11.544
8 | 0.644 | 0.05244 | -0.06 | 12.278
8.5 | 0.668 | 0.05767 | -0.056 | 11.584
9 | 0.693 | 0.06603 | -0.054 | 10.5
9.5 | 0.719 | 0.08383 | -0.056 | 8.58
10 | 0.745 | 0.08177 | -0.056 | 9.109
10.5 | 0.77 | 0.09132 | -0.056 | 8.433
11 | 0.797 | 0.09313 | -0.06 | 8.555
11.5 | 0.822 | 0.09857 | -0.061 | 8.343
12 | 0.848 | 0.1019 | -0.061 | 8.317
12.5 | 0.873 | 0.1054 | -0.062 | 8.281
13 | 0.9 | 0.10851 | -0.067 | 8.295
13.5 | 0.925 | 0.11467 | -0.067 | 8.065
14 | 0.95 | 0.11561 | -0.067 | 8.216
14.5 | 0.975 | 0.12188 | -0.069 | 8.001
15 | 1.003 | 0.13127 | -0.073 | 7.64
15.5 | 1.027 | 0.13396 | -0.073 | 7.664
16 | 1.052 | 0.13999 | -0.074 | 7.513
16.5 | 1.077 | 0.14344 | -0.075 | 7.508
17 | 1.105 | 0.15268 | -0.079 | 7.239
17.5 | 1.129 | 0.15178 | -0.079 | 7.436
18 | 1.154 | 0.15559 | -0.08 | 7.414
18.5 | 1.179 | 0.16094 | -0.081 | 7.324
19 | 1.207 | 0.16824 | -0.085 | 7.176
19.5 | 1.23 | 0.17289 | -0.085 | 7.112
20 | 1.254 | 0.18038 | -0.085 | 6.952

## 56. Re 2M Mach 0.50 (2)
BIGFOIL.COM POLAR EXPORT
NACA67-609 a=0.6
NACA67-609 a=0.6 |  |  |  | Cl Max: | 1.2086 | at alpha= | 9 | deg
XFOIL ncrit=9 |  |  |  | L/D Max: | 778.75 | at alpha= | -0.5 | deg
Re: | 2000000 |  |  | Cd Min: | 0.24208 | at alpha= | -20 | deg
Mach: | 0.5 |  |  | Cl=0 at alpha= | -5.1752 | deg
|  |  |  | @ Cl=0.1, Cd= | 0.015817
|  |  |  | @ Cl=0.4, Cd= | 0.000716
|  |  |  | @ Cl=0.6, Cd= | 0.005521
alpha (deg) | Cl | Cd | Cm | Cl/Cd
-20 | -0.5301 | 0.24208 | -0.0205 | -2.1898
-19.5 | -0.5083 | 0.2346 | -0.0253 | -2.1667
-19 | -0.4884 | 0.2273 | -0.0293 | -2.1487
-18.5 | -0.4677 | 0.21997 | -0.0336 | -2.1262
-17.5 | -0.4255 | 0.20506 | -0.0423 | -2.075
-16.5 | -0.3837 | 0.19025 | -0.0509 | -2.0168
-16 | -0.3623 | 0.1832 | -0.0552 | -1.9776
-15.5 | -0.3408 | 0.17594 | -0.0595 | -1.937
-15 | -0.3194 | 0.16864 | -0.0638 | -1.894
-14.5 | -0.2983 | 0.16103 | -0.0678 | -1.8524
-14 | -0.2786 | 0.15326 | -0.0721 | -1.8178
-13.5 | -0.259 | 0.14582 | -0.0763 | -1.7762
-12 | -0.2017 | 0.12507 | -0.0876 | -1.6127
-11.5 | -0.1828 | 0.1184 | -0.0913 | -1.5439
-11 | -0.1647 | 0.1117 | -0.0948 | -1.4745
-10 | -0.1311 | 0.09815 | -0.1017 | -1.3357
-9.5 | -0.1158 | 0.0916 | -0.1049 | -1.2642
-9 | -0.101 | 0.08532 | -0.1078 | -1.1838
-8.5 | -0.0923 | 0.07834 | -0.1108 | -1.1782
-8 | -0.0787 | 0.07276 | -0.1131 | -1.0816
-7.5 | -0.0644 | 0.06777 | -0.1154 | -0.95027
-7 | -0.0556 | 0.0623 | -0.1183 | -0.89246
-6.5 | -0.0539 | 0.0567 | -0.1209 | -0.95062
-5.5 | -0.0204 | 0.04293 | -0.1286 | -0.47519
-5 | 0.011 | 0.03545 | -0.1316 | 0.3103
-4.5 | 0.0483 | 0.028 | -0.1324 | 1.725
-4 | 0.0913 | 0.02124 | -0.131 | 4.2985
-3.5 | 0.1208 | 0.00285 | -0.1213 | 42.386
-3 | 0.1794 | 0.00173 | -0.1207 | 103.6994
-2.5 | 0.2419 | 0.00113 | -0.1202 | 214.0708
-2 | 0.3059 | 0.00091 | -0.1199 | 336.1538
-1.5 | 0.3687 | 0.00074 | -0.1196 | 498.2432
-1 | 0.4339 | 0.00069 | -0.1198 | 628.8406
-0.5 | 0.4984 | 0.00064 | -0.12 | 778.75
0 | 0.5752 | 0.00585 | -0.124 | 98.3248
0.5 | 0.634 | 0.00507 | -0.1235 | 125.0493
1 | 0.6818 | 0.00404 | -0.1201 | 168.7624
1.5 | 0.7409 | 0.00412 | -0.1186 | 179.8301
2 | 0.7861 | 0.00426 | -0.1134 | 184.5305
2.5 | 0.8488 | 0.00433 | -0.1128 | 196.0277
3 | 0.9069 | 0.00455 | -0.111 | 199.3187
3.5 | 0.9598 | 0.00515 | -0.1084 | 186.3689
4 | 0.9835 | 0.00769 | -0.1022 | 127.8934
4.5 | 0.9576 | 0.00949 | -0.0854 | 100.9062
5 | 0.9616 | 0.01166 | -0.0752 | 82.47
5.5 | 0.9893 | 0.01324 | -0.0689 | 74.7205
6 | 1.0293 | 0.01444 | -0.0642 | 71.2812
6.5 | 1.0709 | 0.01567 | -0.0597 | 68.3408
7 | 1.1111 | 0.01707 | -0.0549 | 65.0908
7.5 | 1.1481 | 0.01877 | -0.0494 | 61.1668
8 | 1.1738 | 0.02128 | -0.0426 | 55.1598
8.5 | 1.1933 | 0.02455 | -0.035 | 48.6069
9 | 1.2086 | 0.02965 | -0.0272 | 40.7622
9.5 | 1.2028 | 0.03755 | -0.0197 | 32.032
10 | 1.1751 | 0.04637 | -0.0136 | 25.3418
10.5 | 1.1394 | 0.05621 | -0.0104 | 20.2704
11 | 1.0999 | 0.06774 | -0.0109 | 16.2371
11.5 | 1.0615 | 0.08122 | -0.0159 | 13.0694
12 | 1.0292 | 0.09679 | -0.0252 | 10.6333
12.5 | 1.0055 | 0.11532 | -0.0374 | 8.7192
13 | 0.9901 | 0.13172 | -0.0471 | 7.5167
13.5 | 0.9804 | 0.14639 | -0.0556 | 6.6972
14 | 0.9769 | 0.16006 | -0.0633 | 6.1033

## 57. Re 3M Mach 0.00 (1)
BIGFOIL.COM POLAR EXPORT
NACA67-609 a=0.6
NACA67-609 a=0.6 |  |  |  | Cl Max: | 1.221 | at alpha= | 8 | deg
JavaFoil+Calcfoil stall+Eppler ext transition |  |  |  | L/D Max: | 243.799 | at alpha= | 3 | deg
Re: | 3000000 |  |  | Cd Min: | 0.00321 | at alpha= | 0.5 | deg
Mach: | 0 |  |  | Cl=0 at alpha= | -4.1339 | deg
|  |  |  | @ Cl=0.1, Cd= | 0.006313
|  |  |  | @ Cl=0.4, Cd= | 0.005335
|  |  |  | @ Cl=0.6, Cd= | 0.0032479
alpha (deg) | Cl | Cd | Cm | Cl/Cd
-16 | -0.232 | 0.12427 | -0.034 | -1.867
-15.5 | -0.245 | 0.11625 | -0.034 | -2.104
-15 | -0.257 | 0.11188 | -0.034 | -2.3
-14.5 | -0.27 | 0.10444 | -0.034 | -2.588
-14 | -0.283 | 0.10005 | -0.035 | -2.831
-13.5 | -0.296 | 0.09472 | -0.035 | -3.124
-13 | -0.308 | 0.0908 | -0.035 | -3.391
-12.5 | -0.319 | 0.08583 | -0.035 | -3.716
-12 | -0.329 | 0.08085 | -0.035 | -4.064
-11.5 | -0.333 | 0.07654 | -0.035 | -4.352
-11 | -0.334 | 0.07243 | -0.035 | -4.612
-10.5 | -0.332 | 0.06935 | -0.034 | -4.788
-10 | -0.327 | 0.06486 | -0.034 | -5.046
-9.5 | -0.319 | 0.06167 | -0.034 | -5.174
-9 | -0.307 | 0.05847 | -0.034 | -5.256
-8.5 | -0.292 | 0.05478 | -0.034 | -5.326
-8 | -0.272 | 0.05105 | -0.035 | -5.331
-7.5 | -0.249 | 0.0477 | -0.036 | -5.211
-7 | -0.221 | 0.04455 | -0.038 | -4.963
-6.5 | -0.19 | 0.04203 | -0.039 | -4.514
-6 | -0.155 | 0.03932 | -0.041 | -3.939
-5.5 | -0.117 | 0.03671 | -0.043 | -3.185
-5 | -0.076 | 0.03402 | -0.047 | -2.242
-4.5 | -0.041 | 0.00659 | -0.088 | -6.175
-4 | 0.015 | 0.00644 | -0.088 | 2.323
-3.5 | 0.072 | 0.00637 | -0.089 | 11.343
-3 | 0.131 | 0.00625 | -0.09 | 20.925
-2.5 | 0.19 | 0.0061 | -0.091 | 31.104
-2 | 0.249 | 0.00558 | -0.091 | 44.577
-1.5 | 0.308 | 0.0055 | -0.092 | 55.958
-1 | 0.367 | 0.00539 | -0.093 | 68.082
-0.5 | 0.427 | 0.00529 | -0.094 | 80.574
0 | 0.486 | 0.00524 | -0.094 | 92.818
0.5 | 0.545 | 0.00321 | -0.095 | 169.581
1 | 0.603 | 0.00325 | -0.096 | 185.323
1.5 | 0.662 | 0.00325 | -0.097 | 203.463
2 | 0.72 | 0.00331 | -0.097 | 217.731
2.5 | 0.775 | 0.00333 | -0.098 | 232.72
3 | 0.832 | 0.00341 | -0.099 | 243.799
3.5 | 0.888 | 0.00411 | -0.1 | 216.056
4 | 0.942 | 0.00425 | -0.1 | 221.471
4.5 | 0.988 | 0.00983 | -0.1 | 100.521
5 | 1.037 | 0.01033 | -0.101 | 100.35
5.5 | 1.082 | 0.0109 | -0.102 | 99.301
6 | 1.124 | 0.01148 | -0.102 | 97.95
6.5 | 1.162 | 0.01203 | -0.103 | 96.542
7 | 1.194 | 0.01261 | -0.104 | 94.673
7.5 | 1.212 | 0.0132 | -0.105 | 91.855
8 | 1.221 | 0.01387 | -0.105 | 88.022
8.5 | 1.22 | 0.01458 | -0.106 | 83.669
9 | 1.209 | 0.0154 | -0.106 | 78.53
9.5 | 1.188 | 0.01643 | -0.107 | 72.313
10 | 1.159 | 0.0171 | -0.108 | 67.769
10.5 | 1.118 | 0.01814 | -0.108 | 61.634
11 | 0.89 | 0.07 | -0.057 | 12.712
11.5 | 0.849 | 0.07478 | -0.055 | 11.36
12 | 0.81 | 0.07789 | -0.059 | 10.399
12.5 | 0.765 | 0.08414 | -0.057 | 9.094
13 | 0.72 | 0.08942 | -0.056 | 8.057

## 58. Re 3M Mach 0.00 (2)
BIGFOIL.COM POLAR EXPORT
NACA67-609 a=0.6
NACA67-609 a=0.6 |  |  |  | Cl Max: | 1.5323 | at alpha= | 16 | deg
XFOIL ncrit=9 |  |  |  | L/D Max: | 207.549 | at alpha= | 2.5 | deg
Re: | 3000000 |  |  | Cd Min: | 0.1277 | at alpha= | 19.5 | deg
Mach: | 0 |  |  | Cl=0 at alpha= | -4.3829 | deg
|  |  |  | @ Cl=0.1, Cd= | 0.0066527
|  |  |  | @ Cl=0.4, Cd= | 0.0052278
|  |  |  | @ Cl=0.6, Cd= | 0.0032314
alpha (deg) | Cl | Cd | Cm | Cl/Cd
-8 | -0.3734 | 0.01676 | -0.1033 | -22.2792
-7.5 | -0.325 | 0.01504 | -0.103 | -21.609
-7 | -0.2754 | 0.01352 | -0.1027 | -20.3698
-6.5 | -0.2251 | 0.01208 | -0.1024 | -18.6341
-6 | -0.1793 | 0.00898 | -0.1012 | -19.9666
-5.5 | -0.1243 | 0.00849 | -0.1015 | -14.6408
-5 | -0.0683 | 0.0083 | -0.102 | -8.2289
-4.5 | -0.0129 | 0.00799 | -0.1023 | -1.6145
-4 | 0.0422 | 0.00747 | -0.1025 | 5.6493
-3.5 | 0.0963 | 0.00669 | -0.1025 | 14.3946
-3 | 0.1509 | 0.00614 | -0.1026 | 24.5765
-2.5 | 0.2067 | 0.00594 | -0.1029 | 34.798
-2 | 0.2631 | 0.00574 | -0.1034 | 45.8362
-1.5 | 0.3189 | 0.00543 | -0.1037 | 58.7293
-1 | 0.375 | 0.00529 | -0.1041 | 70.8885
-0.5 | 0.4313 | 0.00515 | -0.1045 | 83.7476
0 | 0.4866 | 0.0049 | -0.1049 | 99.3061
0.5 | 0.5393 | 0.00432 | -0.1049 | 124.838
1 | 0.5847 | 0.00322 | -0.1035 | 181.5839
1.5 | 0.6385 | 0.00326 | -0.1033 | 195.8589
2 | 0.6888 | 0.00335 | -0.1021 | 205.6119
2.5 | 0.7368 | 0.00355 | -0.1006 | 207.5493
3 | 0.783 | 0.00395 | -0.0989 | 198.2278
3.5 | 0.8166 | 0.00495 | -0.0949 | 164.9697
4 | 0.8466 | 0.00614 | -0.0904 | 137.8827
4.5 | 0.8883 | 0.00757 | -0.089 | 117.3448
5 | 0.9392 | 0.00875 | -0.0895 | 107.3371
5.5 | 0.9715 | 0.00935 | -0.0854 | 103.9037
6 | 1.0047 | 0.00984 | -0.0814 | 102.1037
6.5 | 1.0414 | 0.01039 | -0.0783 | 100.231
7 | 1.0791 | 0.01097 | -0.0756 | 98.3683
7.5 | 1.1171 | 0.01158 | -0.073 | 96.468
8 | 1.1544 | 0.01227 | -0.0703 | 94.0831
8.5 | 1.1905 | 0.01307 | -0.0676 | 91.0865
9 | 1.227 | 0.01384 | -0.065 | 88.6561
9.5 | 1.2589 | 0.01494 | -0.0617 | 84.2637
10 | 1.2935 | 0.01591 | -0.0591 | 81.3011
10.5 | 1.3278 | 0.01689 | -0.0565 | 78.6146
11 | 1.3616 | 0.01793 | -0.0541 | 75.9398
11.5 | 1.3795 | 0.02031 | -0.0492 | 67.9222
12 | 1.4076 | 0.02185 | -0.0462 | 64.4211
12.5 | 1.4356 | 0.02342 | -0.0434 | 61.298
13 | 1.4625 | 0.02508 | -0.0407 | 58.3134
13.5 | 1.4776 | 0.02783 | -0.0367 | 53.0938
14 | 1.497 | 0.03019 | -0.0336 | 49.586
14.5 | 1.5143 | 0.03278 | -0.0306 | 46.1959
15 | 1.5311 | 0.03545 | -0.0279 | 43.1904
15.5 | 1.5283 | 0.04022 | -0.024 | 37.9985
16 | 1.5323 | 0.0445 | -0.0214 | 34.4337
16.5 | 1.5287 | 0.04988 | -0.0192 | 30.6476
17 | 1.5283 | 0.05526 | -0.018 | 27.6565
17.5 | 1.5118 | 0.06315 | -0.0175 | 23.9398
18 | 1.4723 | 0.07539 | -0.0192 | 19.5291
18.5 | 1.4465 | 0.08698 | -0.023 | 16.6303
19 | 1.4171 | 0.10063 | -0.0294 | 14.0823
19.5 | 1.3367 | 0.1277 | -0.0449 | 10.4675

## 59. Re 3M Mach 0.10 (1)
BIGFOIL.COM POLAR EXPORT
NACA67-609 a=0.6
NACA67-609 a=0.6 |  |  |  | Cl Max: | 1.22 | at alpha= | 8 | deg
JavaFoil+Calcfoil stall+Eppler ext transition |  |  |  | L/D Max: | 245.243 | at alpha= | 3 | deg
Re: | 3000000 |  |  | Cd Min: | 0.0032 | at alpha= | 0.5 | deg
Mach: | 0.1 |  |  | Cl=0 at alpha= | -4.1339 | deg
|  |  |  | @ Cl=0.1, Cd= | 0.0062841
|  |  |  | @ Cl=0.4, Cd= | 0.0053828
|  |  |  | @ Cl=0.6, Cd= | 0.0032359
alpha (deg) | Cl | Cd | Cm | Cl/Cd
-16 | -0.194 | 0.1246 | -0.034 | -1.555
-15.5 | -0.208 | 0.11637 | -0.035 | -1.784
-15 | -0.222 | 0.11154 | -0.034 | -1.989
-14.5 | -0.237 | 0.10521 | -0.035 | -2.249
-14 | -0.252 | 0.10057 | -0.035 | -2.501
-13.5 | -0.266 | 0.0961 | -0.035 | -2.772
-13 | -0.281 | 0.09085 | -0.035 | -3.092
-12.5 | -0.295 | 0.08631 | -0.035 | -3.413
-12 | -0.307 | 0.08101 | -0.035 | -3.789
-11.5 | -0.314 | 0.07695 | -0.035 | -4.083
-11 | -0.318 | 0.07259 | -0.035 | -4.376
-10.5 | -0.318 | 0.06938 | -0.035 | -4.589
-10 | -0.316 | 0.06468 | -0.035 | -4.887
-9.5 | -0.31 | 0.0612 | -0.034 | -5.068
-9 | -0.3 | 0.05835 | -0.034 | -5.149
-8.5 | -0.287 | 0.05457 | -0.034 | -5.254
-8 | -0.269 | 0.05143 | -0.035 | -5.223
-7.5 | -0.246 | 0.04796 | -0.036 | -5.137
-7 | -0.22 | 0.0454 | -0.037 | -4.84
-6.5 | -0.189 | 0.04218 | -0.039 | -4.484
-6 | -0.155 | 0.03952 | -0.041 | -3.914
-5.5 | -0.117 | 0.03686 | -0.043 | -3.173
-5 | -0.076 | 0.03435 | -0.046 | -2.223
-4.5 | -0.041 | 0.00658 | -0.088 | -6.201
-4 | 0.015 | 0.0065 | -0.089 | 2.31
-3.5 | 0.073 | 0.00634 | -0.09 | 11.453
-3 | 0.131 | 0.00622 | -0.09 | 21.094
-2.5 | 0.19 | 0.00614 | -0.091 | 31.024
-2 | 0.25 | 0.00558 | -0.092 | 44.777
-1.5 | 0.309 | 0.00553 | -0.093 | 55.984
-1 | 0.369 | 0.00545 | -0.093 | 67.727
-0.5 | 0.429 | 0.00532 | -0.094 | 80.614
0 | 0.489 | 0.00521 | -0.095 | 93.716
0.5 | 0.548 | 0.0032 | -0.096 | 171.074
1 | 0.606 | 0.00324 | -0.096 | 186.996
1.5 | 0.665 | 0.00328 | -0.097 | 202.789
2 | 0.723 | 0.00329 | -0.098 | 219.715
2.5 | 0.779 | 0.00336 | -0.099 | 231.966
3 | 0.836 | 0.00341 | -0.099 | 245.243
3.5 | 0.892 | 0.00412 | -0.1 | 216.483
4 | 0.947 | 0.00426 | -0.101 | 222.058
4.5 | 0.993 | 0.00988 | -0.101 | 100.458
5 | 1.042 | 0.01041 | -0.102 | 100.022
5.5 | 1.087 | 0.01097 | -0.102 | 99.087
6 | 1.128 | 0.01156 | -0.103 | 97.59
6.5 | 1.166 | 0.01213 | -0.104 | 96.099
7 | 1.197 | 0.0127 | -0.104 | 94.229
7.5 | 1.213 | 0.01332 | -0.105 | 91.095
8 | 1.22 | 0.01402 | -0.106 | 87.043
8.5 | 1.216 | 0.01474 | -0.106 | 82.511
9 | 1.201 | 0.01558 | -0.107 | 77.077
9.5 | 1.175 | 0.01663 | -0.108 | 70.683
10 | 1.14 | 0.01736 | -0.108 | 65.664
10.5 | 0.903 | 0.06718 | -0.054 | 13.446
11 | 0.864 | 0.07145 | -0.055 | 12.087
11.5 | 0.819 | 0.0754 | -0.055 | 10.867
12 | 0.773 | 0.07949 | -0.057 | 9.727
12.5 | 0.724 | 0.08495 | -0.056 | 8.528
13 | 0.675 | 0.08998 | -0.056 | 7.506

## 60. Re 3M Mach 0.10 (2)
BIGFOIL.COM POLAR EXPORT
NACA67-609 a=0.6
NACA67-609 a=0.6 |  |  |  | Cl Max: | 1.5118 | at alpha= | 15 | deg
XFOIL ncrit=9 |  |  |  | L/D Max: | 208.146 | at alpha= | 2.5 | deg
Re: | 3000000 |  |  | Cd Min: | 0.13791 | at alpha= | 19 | deg
Mach: | 0.1 |  |  | Cl=0 at alpha= | -99 | deg
|  |  |  | @ Cl=0.1, Cd= | 0.00491
|  |  |  | @ Cl=0.4, Cd= | 0.00491
|  |  |  | @ Cl=0.6, Cd= | 0.0032388
alpha (deg) | Cl | Cd | Cm | Cl/Cd
0 | 0.4895 | 0.00491 | -0.1055 | 99.6945
0.5 | 0.5425 | 0.00433 | -0.1056 | 125.2887
1 | 0.5881 | 0.00323 | -0.1041 | 182.0743
1.5 | 0.6422 | 0.00327 | -0.1039 | 196.3914
2 | 0.6927 | 0.00336 | -0.1027 | 206.1607
2.5 | 0.741 | 0.00356 | -0.1012 | 208.1461
3 | 0.7873 | 0.00396 | -0.0994 | 198.8131
3.5 | 0.8205 | 0.00497 | -0.0953 | 165.0905
4 | 0.8503 | 0.00619 | -0.0907 | 137.3667
4.5 | 0.892 | 0.00763 | -0.0892 | 116.9069
5.5 | 0.9708 | 0.00939 | -0.0844 | 103.3866
6 | 1.0056 | 0.00991 | -0.0808 | 101.4733
6.5 | 1.043 | 0.01047 | -0.0777 | 99.618
7 | 1.0808 | 0.01108 | -0.0749 | 97.5451
7.5 | 1.1188 | 0.01172 | -0.0722 | 95.4608
8 | 1.1565 | 0.01242 | -0.0695 | 93.1159
8.5 | 1.192 | 0.01329 | -0.0665 | 89.6915
9 | 1.2292 | 0.01406 | -0.064 | 87.4253
9.5 | 1.2598 | 0.0153 | -0.0603 | 82.3399
10 | 1.296 | 0.01619 | -0.0579 | 80.0494
10.5 | 1.33 | 0.01726 | -0.0552 | 77.0568
11 | 1.3623 | 0.01845 | -0.0523 | 73.8374
11.5 | 1.3786 | 0.02104 | -0.0472 | 65.5228
12 | 1.4066 | 0.02267 | -0.0441 | 62.0468
12.5 | 1.4335 | 0.02442 | -0.0411 | 58.7019
13 | 1.4587 | 0.02633 | -0.038 | 55.4007
13.5 | 1.4701 | 0.02953 | -0.0337 | 49.7833
14 | 1.486 | 0.03234 | -0.0303 | 45.9493
14.5 | 1.4992 | 0.03544 | -0.027 | 42.3025
15 | 1.5118 | 0.03868 | -0.0242 | 39.0848
15.5 | 1.4988 | 0.04481 | -0.0202 | 33.4479
16 | 1.495 | 0.05028 | -0.0179 | 29.7335
16.5 | 1.4812 | 0.05744 | -0.0164 | 25.7869
17 | 1.4717 | 0.06463 | -0.0163 | 22.7712
17.5 | 1.4413 | 0.07574 | -0.0182 | 19.0296
18 | 1.3801 | 0.09406 | -0.0252 | 14.6725
18.5 | 1.335 | 0.11238 | -0.0352 | 11.8793
19 | 1.2723 | 0.13791 | -0.0508 | 9.2256

## 61. Re 3M Mach 0.25 (1)
BIGFOIL.COM POLAR EXPORT
NACA67-609 a=0.6
NACA67-609 a=0.6 |  |  |  | Cl Max: | 1.214 | at alpha= | 7.5 | deg
JavaFoil+Calcfoil stall+Eppler ext transition |  |  |  | L/D Max: | 223.591 | at alpha= | 2 | deg
Re: | 3000000 |  |  | Cd Min: | 0.00325 | at alpha= | 0.5 | deg
Mach: | 0.25 |  |  | Cl=0 at alpha= | -4.1562 | deg
|  |  |  | @ Cl=0.1, Cd= | 0.0061941
|  |  |  | @ Cl=0.4, Cd= | 0.08883
|  |  |  | @ Cl=0.6, Cd= | 0.08883
alpha (deg) | Cl | Cd | Cm | Cl/Cd
-13.5 | -0.053 | 0.09561 | -0.038 | -0.559
-13 | -0.051 | 0.0909 | -0.038 | -0.557
-12.5 | -0.048 | 0.08546 | -0.038 | -0.559
-12 | -0.045 | 0.08391 | -0.038 | -0.535
-11.5 | -0.128 | 0.07688 | -0.038 | -1.666
-11 | -0.164 | 0.07251 | -0.038 | -2.264
-10.5 | -0.192 | 0.06955 | -0.038 | -2.767
-10 | -0.215 | 0.06449 | -0.038 | -3.329
-9.5 | -0.231 | 0.06081 | -0.038 | -3.795
-9 | -0.24 | 0.05792 | -0.038 | -4.149
-8.5 | -0.243 | 0.05529 | -0.037 | -4.392
-8 | -0.238 | 0.05192 | -0.036 | -4.588
-7.5 | -0.227 | 0.0498 | -0.036 | -4.548
-7 | -0.208 | 0.04722 | -0.036 | -4.403
-6.5 | -0.183 | 0.04324 | -0.038 | -4.231
-6 | -0.152 | 0.04065 | -0.039 | -3.745
-5.5 | -0.117 | 0.03788 | -0.041 | -3.076
-5 | -0.077 | 0.03539 | -0.044 | -2.166
-4.5 | -0.033 | 0.03279 | -0.048 | -1.021
-4 | 0.015 | 0.00612 | -0.091 | 2.505
-3.5 | 0.074 | 0.00642 | -0.092 | 11.555
-3 | 0.135 | 0.00589 | -0.093 | 22.85
-2.5 | 0.195 | 0.00576 | -0.094 | 33.953
-2 | 0.256 | 0.00561 | -0.094 | 45.742
-1.5 | 0.318 | 0.00551 | -0.095 | 57.635
-1 | 0.379 | 0.00544 | -0.096 | 69.699
-0.5 | 0.44 | 0.00509 | -0.097 | 86.483
0 | 0.502 | 0.00498 | -0.097 | 100.7
0.5 | 0.562 | 0.00325 | -0.098 | 173.207
1 | 0.623 | 0.00326 | -0.099 | 190.761
1.5 | 0.683 | 0.0033 | -0.1 | 206.762
2 | 0.743 | 0.00332 | -0.1 | 223.591
2.5 | 0.8 | 0.00397 | -0.101 | 201.394
3 | 0.858 | 0.00408 | -0.102 | 210.334
3.5 | 0.915 | 0.00421 | -0.103 | 217.339
4 | 0.971 | 0.00436 | -0.103 | 222.676
4.5 | 1.017 | 0.01022 | -0.104 | 99.557
5 | 1.066 | 0.01081 | -0.104 | 98.627
5.5 | 1.111 | 0.01142 | -0.105 | 97.281
6 | 1.15 | 0.01206 | -0.106 | 95.363
6.5 | 1.183 | 0.01269 | -0.106 | 93.265
7 | 1.209 | 0.01339 | -0.107 | 90.313
7.5 | 1.214 | 0.01406 | -0.108 | 86.338
8 | 1.203 | 0.01486 | -0.108 | 80.937
8.5 | 1.175 | 0.01579 | -0.109 | 74.417
9 | 1.128 | 0.01676 | -0.11 | 67.297
9.5 | 0.873 | 0.06217 | -0.051 | 14.046
10 | 0.81 | 0.06447 | -0.055 | 12.557
10.5 | 0.732 | 0.06969 | -0.055 | 10.499
11 | 0.644 | 0.07517 | -0.054 | 8.562
11.5 | 0.549 | 0.078 | -0.056 | 7.037
12 | 0.447 | 0.08514 | -0.055 | 5.249
12.5 | 0.338 | 0.08883 | -0.056 | 3.807

## 62. Re 3M Mach 0.25 (2)
BIGFOIL.COM POLAR EXPORT
NACA67-609 a=0.6
NACA67-609 a=0.6 |  |  |  | Cl Max: | 1.3889 | at alpha= | 12.5 | deg
XFOIL ncrit=9 |  |  |  | L/D Max: | 211.077 | at alpha= | 2.5 | deg
Re: | 3000000 |  |  | Cd Min: | 0.22067 | at alpha= | -19.5 | deg
Mach: | 0.25 |  |  | Cl=0 at alpha= | -4.3883 | deg
|  |  |  | @ Cl=0.1, Cd= | 0.0074221
|  |  |  | @ Cl=0.4, Cd= | 0.0053285
|  |  |  | @ Cl=0.6, Cd= | 0.0034382
alpha (deg) | Cl | Cd | Cm | Cl/Cd
-19.5 | -0.4889 | 0.22067 | -0.0214 | -2.2155
-18.5 | -0.4446 | 0.20654 | -0.0318 | -2.1526
-18 | -0.4275 | 0.20006 | -0.0354 | -2.1369
-17.5 | -0.4099 | 0.19326 | -0.0391 | -2.121
-17 | -0.3929 | 0.18651 | -0.0428 | -2.1066
-16.5 | -0.3754 | 0.17978 | -0.0466 | -2.0881
-16 | -0.3585 | 0.17275 | -0.0502 | -2.0753
-15.5 | -0.3413 | 0.16584 | -0.054 | -2.058
-15 | -0.3248 | 0.15908 | -0.0576 | -2.0417
-14.5 | -0.3087 | 0.15177 | -0.0613 | -2.034
-14 | -0.2941 | 0.14502 | -0.0649 | -2.028
-13.5 | -0.2759 | 0.13859 | -0.0684 | -1.9908
-13 | -0.26 | 0.13171 | -0.0719 | -1.974
-12.5 | -0.2442 | 0.12534 | -0.0752 | -1.9483
-12 | -0.2295 | 0.11854 | -0.0785 | -1.9361
-11.5 | -0.2153 | 0.11184 | -0.0817 | -1.9251
-11 | -0.2023 | 0.10527 | -0.0847 | -1.9217
-10 | -0.184 | 0.09124 | -0.0906 | -2.0167
-9.5 | -0.18 | 0.08366 | -0.0936 | -2.1516
-9 | -0.176 | 0.07678 | -0.0962 | -2.2923
-8.5 | -0.1542 | 0.07389 | -0.0982 | -2.0869
-8 | -0.1555 | 0.06766 | -0.1003 | -2.2983
-7.5 | -0.1605 | 0.06219 | -0.1024 | -2.5808
-7 | -0.1499 | 0.05479 | -0.1072 | -2.7359
-6.5 | -0.1362 | 0.04487 | -0.1122 | -3.0354
-6 | -0.114 | 0.03409 | -0.1145 | -3.3441
-5.5 | -0.1271 | 0.01033 | -0.1079 | -12.304
-5 | -0.0712 | 0.0092 | -0.1075 | -7.7391
-4.5 | -0.0128 | 0.0088 | -0.1075 | -1.4545
-4 | 0.0445 | 0.00798 | -0.1074 | 5.5764
-3.5 | 0.1022 | 0.0074 | -0.1075 | 13.8108
-3 | 0.1567 | 0.00628 | -0.1069 | 24.9522
-2.5 | 0.2152 | 0.00604 | -0.1072 | 35.6291
-2 | 0.2736 | 0.00579 | -0.1075 | 47.2539
-1.5 | 0.3313 | 0.00549 | -0.1077 | 60.3461
-1 | 0.3898 | 0.00536 | -0.1081 | 72.7239
-0.5 | 0.4481 | 0.00518 | -0.1086 | 86.5058
0 | 0.5054 | 0.00501 | -0.1089 | 100.8782
0.5 | 0.5603 | 0.00442 | -0.1089 | 126.7647
1 | 0.6068 | 0.00327 | -0.1073 | 185.5657
1.5 | 0.6628 | 0.00331 | -0.1071 | 200.2417
2 | 0.7146 | 0.00341 | -0.1058 | 209.5601
2.5 | 0.7641 | 0.00362 | -0.1041 | 211.0773
3 | 0.8109 | 0.00404 | -0.1021 | 200.7178
3.5 | 0.8411 | 0.00512 | -0.0969 | 164.2773
4 | 0.8704 | 0.00642 | -0.0919 | 135.5763
4.5 | 0.9127 | 0.00802 | -0.0903 | 113.803
5 | 0.9432 | 0.00904 | -0.0857 | 104.3363
5.5 | 0.9739 | 0.00975 | -0.0808 | 99.8872
6 | 1.0127 | 0.01035 | -0.0775 | 97.8454
6.5 | 1.0521 | 0.01099 | -0.0744 | 95.7325
7 | 1.0908 | 0.01171 | -0.0712 | 93.1512
7.5 | 1.1284 | 0.01255 | -0.0679 | 89.9124
8 | 1.1678 | 0.01335 | -0.065 | 87.4757
8.5 | 1.2048 | 0.01431 | -0.0617 | 84.1929
9 | 1.2387 | 0.0155 | -0.058 | 79.9161
9.5 | 1.2711 | 0.01687 | -0.0541 | 75.3468
10 | 1.306 | 0.01813 | -0.0508 | 72.0353
10.5 | 1.3348 | 0.0199 | -0.0466 | 67.0754
11 | 1.3612 | 0.02195 | -0.0424 | 62.0137
11.5 | 1.372 | 0.02561 | -0.0364 | 53.5728
12 | 1.3817 | 0.02964 | -0.031 | 46.6161
12.5 | 1.3889 | 0.03393 | -0.026 | 40.9343
13 | 1.3871 | 0.03907 | -0.0211 | 35.5029
13.5 | 1.35 | 0.0481 | -0.0157 | 28.0665
14 | 1.3191 | 0.05717 | -0.013 | 23.0733
14.5 | 1.2863 | 0.06763 | -0.013 | 19.0197
15 | 1.255 | 0.07942 | -0.016 | 15.8021
15.5 | 1.1936 | 0.09952 | -0.0263 | 11.9936
16 | 1.1571 | 0.11955 | -0.0391 | 9.6788
16.5 | 1.0817 | 0.15247 | -0.0569 | 7.0945
17 | 1.0478 | 0.17344 | -0.0686 | 6.0413
17.5 | 1.0153 | 0.19645 | -0.0807 | 5.1682

## 63. Re 3M Mach 0.50 (1)
BIGFOIL.COM POLAR EXPORT
NACA67-609 a=0.6
NACA67-609 a=0.6 |  |  |  | Cl Max: | 1.255 | at alpha= | 20 | deg
JavaFoil+Calcfoil stall+Eppler ext transition |  |  |  | L/D Max: | 219.184 | at alpha= | 3.5 | deg
Re: | 3000000 |  |  | Cd Min: | 0.00394 | at alpha= | 0.5 | deg
Mach: | 0.5 |  |  | Cl=0 at alpha= | -4.1548 | deg
|  |  |  | @ Cl=0.1, Cd= | 0.030603
|  |  |  | @ Cl=0.4, Cd= | 0.00512
|  |  |  | @ Cl=0.6, Cd= | 0.004617
alpha (deg) | Cl | Cd | Cm | Cl/Cd
-20 | -0.85 | 0.16585 | -0.043 | -5.127
-19.5 | -0.824 | 0.16098 | -0.044 | -5.12
-19 | -0.798 | 0.15331 | -0.044 | -5.206
-18.5 | -0.771 | 0.15178 | -0.044 | -5.082
-18 | -0.744 | 0.14586 | -0.043 | -5.1
-17.5 | -0.717 | 0.14337 | -0.043 | -5.003
-17 | -0.691 | 0.13896 | -0.043 | -4.972
-16.5 | -0.665 | 0.13475 | -0.044 | -4.931
-16 | -0.638 | 0.12641 | -0.044 | -5.047
-15.5 | -0.611 | 0.12573 | -0.044 | -4.863
-15 | -0.585 | 0.11905 | -0.044 | -4.91
-14.5 | -0.557 | 0.11345 | -0.043 | -4.91
-14 | -0.53 | 0.11166 | -0.043 | -4.751
-13.5 | -0.504 | 0.10493 | -0.043 | -4.801
-13 | -0.477 | 0.1042 | -0.044 | -4.579
-12.5 | -0.45 | 0.10073 | -0.044 | -4.471
-12 | -0.424 | 0.09351 | -0.045 | -4.53
-11.5 | -0.397 | 0.08992 | -0.044 | -4.411
-11 | -0.369 | 0.08017 | -0.043 | -4.607
-10.5 | -0.343 | 0.07181 | -0.044 | -4.771
-10 | -0.316 | 0.06574 | -0.044 | -4.804
-9.5 | -0.289 | 0.06075 | -0.046 | -4.76
-9 | -0.262 | 0.05571 | -0.046 | -4.708
-8.5 | -0.235 | 0.05192 | -0.046 | -4.533
-8 | -0.208 | 0.05916 | -0.043 | -3.514
-7.5 | -0.181 | 0.05209 | -0.044 | -3.476
-7 | -0.154 | 0.04724 | -0.045 | -3.265
-6.5 | -0.127 | 0.0434 | -0.046 | -2.935
-6 | -0.101 | 0.04066 | -0.047 | -2.473
-5.5 | -0.074 | 0.03756 | -0.05 | -1.963
-5 | -0.047 | 0.03821 | -0.044 | -1.219
-4.5 | -0.029 | 0.03752 | -0.041 | -0.785
-4 | 0.013 | 0.03419 | -0.043 | 0.369
-3.5 | 0.064 | 0.03186 | -0.043 | 2.009
-3 | 0.119 | 0.02994 | -0.05 | 3.969
-2.5 | 0.216 | 0.00572 | -0.105 | 37.815
-2 | 0.285 | 0.00553 | -0.105 | 51.537
-1.5 | 0.354 | 0.0054 | -0.106 | 65.586
-1 | 0.423 | 0.00498 | -0.107 | 84.921
-0.5 | 0.492 | 0.00568 | -0.108 | 86.65
0 | 0.56 | 0.00562 | -0.109 | 99.628
0.5 | 0.627 | 0.00394 | -0.11 | 159.045
1 | 0.695 | 0.00403 | -0.11 | 172.466
1.5 | 0.762 | 0.0041 | -0.111 | 185.858
2 | 0.828 | 0.0042 | -0.112 | 197.385
2.5 | 0.891 | 0.00433 | -0.113 | 205.519
3 | 0.955 | 0.00448 | -0.114 | 213.132
3.5 | 1.016 | 0.00464 | -0.114 | 219.184
4 | 1.074 | 0.00558 | -0.115 | 192.612
4.5 | 1.122 | 0.012 | -0.115 | 93.453
5 | 1.164 | 0.01281 | -0.116 | 90.871
5.5 | 1.192 | 0.01371 | -0.117 | 87.005
6 | 1.194 | 0.01471 | -0.118 | 81.151
6.5 | 1.136 | 0.01593 | -0.118 | 71.353
7 | 0.72 | 0.01702 | -0.119 | 42.285
7.5 | 0.616 | 0.05193 | -0.054 | 11.865
8 | 0.781 | 0.01852 | -0.12 | 42.193
8.5 | 0.67 | 0.0564 | -0.061 | 11.88
9 | 0.694 | 0.06421 | -0.056 | 10.804
9.5 | 0.721 | 0.06185 | -0.061 | 11.657
10 | 0.746 | 0.06671 | -0.06 | 11.184
10.5 | 0.771 | 0.07674 | -0.058 | 10.043
11 | 0.797 | 0.08756 | -0.061 | 9.103
11.5 | 0.823 | 0.09428 | -0.062 | 8.727
12 | 0.848 | 0.09763 | -0.063 | 8.686
12.5 | 0.873 | 0.10115 | -0.063 | 8.632
13 | 0.901 | 0.1044 | -0.068 | 8.629
13.5 | 0.925 | 0.10935 | -0.068 | 8.463
14 | 0.95 | 0.1097 | -0.068 | 8.663
14.5 | 0.976 | 0.11464 | -0.07 | 8.513
15 | 1.004 | 0.12449 | -0.075 | 8.065
15.5 | 1.027 | 0.12483 | -0.073 | 8.229
16 | 1.052 | 0.13197 | -0.074 | 7.974
16.5 | 1.078 | 0.13788 | -0.076 | 7.817
17 | 1.107 | 0.14265 | -0.081 | 7.761
17.5 | 1.129 | 0.14259 | -0.08 | 7.92
18 | 1.154 | 0.14756 | -0.081 | 7.823
18.5 | 1.18 | 0.15267 | -0.082 | 7.727
19 | 1.21 | 0.16184 | -0.087 | 7.474
19.5 | 1.23 | 0.1622 | -0.085 | 7.586
20 | 1.255 | 0.17063 | -0.086 | 7.356

## 64. Re 3M Mach 0.50 (2)
BIGFOIL.COM POLAR EXPORT
NACA67-609 a=0.6
NACA67-609 a=0.6 |  |  |  | Cl Max: | 1.2301 | at alpha= | 9 | deg
XFOIL ncrit=9 |  |  |  | L/D Max: | 221.23 | at alpha= | 2 | deg
Re: | 3000000 |  |  | Cd Min: | 0.24318 | at alpha= | -20 | deg
Mach: | 0.5 |  |  | Cl=0 at alpha= | -5.0769 | deg
|  |  |  | @ Cl=0.1, Cd= | 0.016685
|  |  |  | @ Cl=0.4, Cd= | 0.0057766
|  |  |  | @ Cl=0.6, Cd= | 0.0051044
alpha (deg) | Cl | Cd | Cm | Cl/Cd
-20 | -0.5365 | 0.24318 | -0.0185 | -2.2062
-19.5 | -0.5148 | 0.23565 | -0.023 | -2.1846
-19 | -0.4931 | 0.2281 | -0.0275 | -2.1618
-18.5 | -0.4713 | 0.22062 | -0.032 | -2.1363
-18 | -0.4493 | 0.21314 | -0.0367 | -2.108
-17.5 | -0.4277 | 0.20554 | -0.0412 | -2.0809
-17 | -0.4058 | 0.19791 | -0.0457 | -2.0504
-16.5 | -0.384 | 0.19039 | -0.0502 | -2.0169
-16 | -0.3628 | 0.18272 | -0.0546 | -1.9856
-15.5 | -0.3413 | 0.17523 | -0.0591 | -1.9477
-15 | -0.3202 | 0.16781 | -0.0634 | -1.9081
-14.5 | -0.3 | 0.16018 | -0.0675 | -1.8729
-14 | -0.2806 | 0.1529 | -0.0719 | -1.8352
-13.5 | -0.2586 | 0.14575 | -0.076 | -1.7743
-13 | -0.2391 | 0.13846 | -0.08 | -1.7269
-12.5 | -0.2194 | 0.13159 | -0.084 | -1.6673
-12 | -0.2006 | 0.12441 | -0.0879 | -1.6124
-11.5 | -0.1824 | 0.11738 | -0.0916 | -1.5539
-11 | -0.165 | 0.11051 | -0.0951 | -1.4931
-10.5 | -0.1483 | 0.10379 | -0.0985 | -1.4288
-10 | -0.1347 | 0.09668 | -0.1018 | -1.3933
-9.5 | -0.1204 | 0.08993 | -0.1051 | -1.3388
-9 | -0.107 | 0.08359 | -0.108 | -1.2801
-8.5 | -0.0895 | 0.07855 | -0.1106 | -1.1394
-8 | -0.0783 | 0.07233 | -0.1134 | -1.0825
-7.5 | -0.0676 | 0.06656 | -0.1159 | -1.0156
-7 | -0.065 | 0.06075 | -0.1179 | -1.07
-6.5 | -0.0656 | 0.05497 | -0.1206 | -1.1934
-6 | -0.0499 | 0.04814 | -0.1251 | -1.0366
-5.5 | -0.0275 | 0.04043 | -0.1293 | -0.68019
-5 | 0.005 | 0.03253 | -0.1317 | 0.1537
-4.5 | 0.0419 | 0.02538 | -0.132 | 1.6509
-4 | 0.0854 | 0.01928 | -0.1303 | 4.4295
-3.5 | 0.1276 | 0.01178 | -0.1269 | 10.8319
-3 | 0.1845 | 0.00809 | -0.125 | 22.8059
-2.5 | 0.2475 | 0.00674 | -0.1239 | 36.7211
-2 | 0.3135 | 0.00618 | -0.1235 | 50.7282
-1.5 | 0.3796 | 0.00588 | -0.1234 | 64.5578
-1 | 0.4447 | 0.00555 | -0.1234 | 80.1261
-0.5 | 0.5111 | 0.00538 | -0.1237 | 95
0 | 0.5767 | 0.00526 | -0.124 | 109.6388
0.5 | 0.6396 | 0.00484 | -0.124 | 132.1488
1 | 0.689 | 0.00354 | -0.1217 | 194.6328
1.5 | 0.7519 | 0.00355 | -0.1212 | 211.8028
2 | 0.8097 | 0.00366 | -0.1192 | 221.2295
3 | 0.9126 | 0.00433 | -0.1129 | 210.7621
4 | 0.9493 | 0.00778 | -0.0959 | 122.018
4.5 | 0.9492 | 0.00951 | -0.0842 | 99.8107
5 | 0.9669 | 0.01121 | -0.076 | 86.2533
5.5 | 1.0065 | 0.01227 | -0.0712 | 82.0293
6 | 1.0508 | 0.01324 | -0.0671 | 79.3656
6.5 | 1.0942 | 0.01433 | -0.0626 | 76.3573
7 | 1.1364 | 0.01558 | -0.0579 | 72.9397
7.5 | 1.175 | 0.01714 | -0.0524 | 68.5531
8 | 1.2024 | 0.01944 | -0.0454 | 61.8519
8.5 | 1.2174 | 0.02283 | -0.0369 | 53.3246
9 | 1.2301 | 0.02817 | -0.0285 | 43.667
9.5 | 1.2247 | 0.03579 | -0.0208 | 34.2191
10 | 1.1984 | 0.04406 | -0.0142 | 27.1993
10.5 | 1.1648 | 0.05324 | -0.0103 | 21.8783
11 | 1.1238 | 0.06443 | -0.0101 | 17.4422
11.5 | 1.0827 | 0.07775 | -0.0142 | 13.9254
12 | 1.0491 | 0.09276 | -0.0226 | 11.3098
12.5 | 1.0218 | 0.11074 | -0.0347 | 9.227
13 | 1.0042 | 0.12848 | -0.0455 | 7.816
13.5 | 0.9914 | 0.1438 | -0.0544 | 6.8943
14 | 0.9847 | 0.15821 | -0.0627 | 6.224

## 65. Re 4M Mach 0.00 (1)
BIGFOIL.COM POLAR EXPORT
NACA67-609 a=0.6
NACA67-609 a=0.6 |  |  |  | Cl Max: | 1.222 | at alpha= | 8 | deg
JavaFoil+Calcfoil stall+Eppler ext transition |  |  |  | L/D Max: | 253.402 | at alpha= | 3 | deg
Re: | 4000000 |  |  | Cd Min: | 0.00309 | at alpha= | 1.5 | deg
Mach: | 0 |  |  | Cl=0 at alpha= | -4.1339 | deg
|  |  |  | @ Cl=0.1, Cd= | 0.006042
|  |  |  | @ Cl=0.4, Cd= | 0.0051195
|  |  |  | @ Cl=0.6, Cd= | 0.0033185
alpha (deg) | Cl | Cd | Cm | Cl/Cd
-16 | -0.232 | 0.12157 | -0.035 | -1.91
-15.5 | -0.245 | 0.11404 | -0.035 | -2.146
-15 | -0.257 | 0.10833 | -0.035 | -2.377
-14.5 | -0.27 | 0.10252 | -0.035 | -2.638
-14 | -0.283 | 0.09844 | -0.036 | -2.879
-13.5 | -0.296 | 0.09345 | -0.036 | -3.168
-13 | -0.308 | 0.08854 | -0.036 | -3.479
-12.5 | -0.319 | 0.08382 | -0.035 | -3.806
-12 | -0.329 | 0.08001 | -0.036 | -4.109
-11.5 | -0.333 | 0.07527 | -0.036 | -4.428
-11 | -0.334 | 0.07055 | -0.036 | -4.737
-10.5 | -0.332 | 0.06824 | -0.036 | -4.87
-10 | -0.328 | 0.06347 | -0.036 | -5.161
-9.5 | -0.319 | 0.06002 | -0.036 | -5.321
-9 | -0.308 | 0.05723 | -0.035 | -5.373
-8.5 | -0.292 | 0.05362 | -0.036 | -5.444
-8 | -0.272 | 0.05022 | -0.036 | -5.424
-7.5 | -0.249 | 0.04686 | -0.038 | -5.311
-7 | -0.221 | 0.04392 | -0.04 | -5.04
-6.5 | -0.19 | 0.04137 | -0.041 | -4.592
-6 | -0.155 | 0.03885 | -0.042 | -3.991
-5.5 | -0.117 | 0.0355 | -0.047 | -3.308
-5 | -0.094 | 0.00669 | -0.087 | -14.069
-4.5 | -0.041 | 0.00634 | -0.088 | -6.417
-4 | 0.015 | 0.00621 | -0.088 | 2.41
-3.5 | 0.072 | 0.00608 | -0.089 | 11.882
-3 | 0.131 | 0.006 | -0.09 | 21.793
-2.5 | 0.19 | 0.00585 | -0.091 | 32.431
-2 | 0.249 | 0.00532 | -0.091 | 46.715
-1.5 | 0.308 | 0.00529 | -0.092 | 58.266
-1 | 0.367 | 0.00518 | -0.093 | 70.978
-0.5 | 0.427 | 0.00507 | -0.094 | 84.2
0 | 0.486 | 0.00501 | -0.094 | 97.134
0.5 | 0.545 | 0.00329 | -0.095 | 165.505
1 | 0.603 | 0.00332 | -0.096 | 182.017
1.5 | 0.662 | 0.00309 | -0.097 | 214.487
2 | 0.72 | 0.00315 | -0.097 | 228.274
2.5 | 0.775 | 0.00324 | -0.098 | 239.695
3 | 0.832 | 0.00328 | -0.099 | 253.402
3.5 | 0.888 | 0.0042 | -0.1 | 211.599
4 | 0.941 | 0.00507 | -0.1 | 185.756
4.5 | 0.989 | 0.00935 | -0.1 | 105.802
5 | 1.038 | 0.00984 | -0.101 | 105.476
5.5 | 1.083 | 0.01036 | -0.102 | 104.526
6 | 1.125 | 0.01092 | -0.103 | 103.063
6.5 | 1.163 | 0.01144 | -0.103 | 101.666
7 | 1.195 | 0.01199 | -0.104 | 99.694
7.5 | 1.213 | 0.01254 | -0.105 | 96.756
8 | 1.222 | 0.01317 | -0.105 | 92.782
8.5 | 1.222 | 0.01385 | -0.106 | 88.224
9 | 1.21 | 0.01462 | -0.107 | 82.793
9.5 | 1.19 | 0.01561 | -0.107 | 76.19
10 | 1.16 | 0.01625 | -0.108 | 71.411
10.5 | 1.122 | 0.01722 | -0.108 | 65.154
11 | 1.07 | 0.01881 | -0.108 | 56.909
11.5 | 0.854 | 0.07193 | -0.062 | 11.876
12 | 0.824 | 0.06958 | -0.072 | 11.843
12.5 | 0.769 | 0.08066 | -0.063 | 9.531
13 | 0.725 | 0.08486 | -0.063 | 8.541

## 66. Re 4M Mach 0.00 (2)
BIGFOIL.COM POLAR EXPORT
NACA67-609 a=0.6
NACA67-609 a=0.6 |  |  |  | Cl Max: | 1.6193 | at alpha= | 17 | deg
XFOIL ncrit=9 |  |  |  | L/D Max: | 220.413 | at alpha= | 2 | deg
Re: | 4000000 |  |  | Cd Min: | 0.09873 | at alpha= | 20 | deg
Mach: | 0 |  |  | Cl=0 at alpha= | -4.3487 | deg
|  |  |  | @ Cl=0.1, Cd= | 0.006041
|  |  |  | @ Cl=0.4, Cd= | 0.0048909
|  |  |  | @ Cl=0.6, Cd= | 0.0031027
alpha (deg) | Cl | Cd | Cm | Cl/Cd
-10 | -0.5869 | 0.01788 | -0.102 | -32.8244
-9.5 | -0.5391 | 0.01642 | -0.1018 | -32.8319
-9 | -0.504 | 0.01204 | -0.0999 | -41.8605
-8.5 | -0.4514 | 0.01131 | -0.0999 | -39.9116
-8 | -0.398 | 0.01074 | -0.1001 | -37.0577
-7.5 | -0.344 | 0.01023 | -0.1002 | -33.6266
-7 | -0.29 | 0.0096 | -0.1004 | -30.2083
-6.5 | -0.2361 | 0.0089 | -0.1005 | -26.5281
-6 | -0.181 | 0.00849 | -0.1008 | -21.3192
-5.5 | -0.1289 | 0.00735 | -0.1006 | -17.5374
-5 | -0.0726 | 0.00715 | -0.1011 | -10.1538
-4.5 | -0.0167 | 0.00682 | -0.1014 | -2.4487
-4 | 0.0385 | 0.00637 | -0.1017 | 6.044
-3.5 | 0.0941 | 0.00609 | -0.102 | 15.4516
-3 | 0.1495 | 0.00563 | -0.1022 | 26.5542
-2.5 | 0.2059 | 0.00543 | -0.1026 | 37.919
-2 | 0.2621 | 0.00526 | -0.1031 | 49.8289
-1.5 | 0.3185 | 0.00509 | -0.1035 | 62.5737
-1 | 0.375 | 0.00494 | -0.104 | 75.9109
-0.5 | 0.431 | 0.00483 | -0.1044 | 89.234
0 | 0.4871 | 0.00468 | -0.1049 | 104.0812
0.5 | 0.5411 | 0.00428 | -0.1051 | 126.4252
1 | 0.5884 | 0.00312 | -0.1043 | 188.5897
1.5 | 0.6419 | 0.00304 | -0.1041 | 211.1513
2 | 0.6943 | 0.00315 | -0.1036 | 220.4127
2.5 | 0.7433 | 0.00349 | -0.1025 | 212.9799
3.5 | 0.8138 | 0.00543 | -0.0951 | 149.8711
4 | 0.8424 | 0.00649 | -0.0902 | 129.7997
4.5 | 0.8804 | 0.00741 | -0.0874 | 118.8124
5 | 0.9307 | 0.00833 | -0.0874 | 111.7287
5.5 | 0.987 | 0.00894 | -0.0886 | 110.4027
6 | 1.0188 | 0.00932 | -0.0842 | 109.3133
6.5 | 1.0553 | 0.0098 | -0.081 | 107.6837
7 | 1.0929 | 0.01034 | -0.0781 | 105.6963
7.5 | 1.1298 | 0.01096 | -0.0752 | 103.0839
8 | 1.1684 | 0.01155 | -0.0728 | 101.1602
8.5 | 1.2055 | 0.01224 | -0.0701 | 98.4886
9 | 1.2411 | 0.01304 | -0.0673 | 95.1764
9.5 | 1.2762 | 0.0139 | -0.0645 | 91.8129
10 | 1.3127 | 0.01469 | -0.0621 | 89.3601
10.5 | 1.3464 | 0.01568 | -0.0594 | 85.8673
11 | 1.3758 | 0.017 | -0.056 | 80.9294
11.5 | 1.4073 | 0.0182 | -0.0532 | 77.3242
12 | 1.4384 | 0.01944 | -0.0505 | 73.9918
12.5 | 1.4675 | 0.02084 | -0.0477 | 70.4175
13 | 1.4949 | 0.02239 | -0.0447 | 66.7664
13.5 | 1.5167 | 0.02445 | -0.0413 | 62.0327
14 | 1.54 | 0.02638 | -0.0383 | 58.3776
14.5 | 1.561 | 0.02852 | -0.0353 | 54.7335
15 | 1.5825 | 0.03065 | -0.0327 | 51.6313
15.5 | 1.5901 | 0.03412 | -0.0289 | 46.6032
16 | 1.6021 | 0.03729 | -0.0261 | 42.9633
16.5 | 1.6096 | 0.04105 | -0.0234 | 39.2107
17 | 1.6193 | 0.04475 | -0.0215 | 36.1855
17.5 | 1.6177 | 0.04989 | -0.0195 | 32.4253
18 | 1.6017 | 0.05721 | -0.018 | 27.9969
18.5 | 1.595 | 0.06387 | -0.0179 | 24.9726
19 | 1.5852 | 0.07156 | -0.0188 | 22.152
19.5 | 1.5538 | 0.08334 | -0.022 | 18.6441
20 | 1.5107 | 0.09873 | -0.0285 | 15.3013

## 67. Re 4M Mach 0.10 (1)
BIGFOIL.COM POLAR EXPORT
NACA67-609 a=0.6
NACA67-609 a=0.6 |  |  |  | Cl Max: | 1.221 | at alpha= | 8 | deg
JavaFoil+Calcfoil stall+Eppler ext transition |  |  |  | L/D Max: | 252.315 | at alpha= | 3 | deg
Re: | 4000000 |  |  | Cd Min: | 0.00307 | at alpha= | 1 | deg
Mach: | 0.1 |  |  | Cl=0 at alpha= | -4.1339 | deg
|  |  |  | @ Cl=0.1, Cd= | 0.0060335
|  |  |  | @ Cl=0.4, Cd= | 0.0051077
|  |  |  | @ Cl=0.6, Cd= | 0.0030917
alpha (deg) | Cl | Cd | Cm | Cl/Cd
-15.5 | -0.208 | 0.1146 | -0.035 | -1.813
-15 | -0.222 | 0.11037 | -0.035 | -2.012
-14.5 | -0.237 | 0.10366 | -0.036 | -2.284
-14 | -0.252 | 0.09839 | -0.036 | -2.558
-13.5 | -0.267 | 0.09432 | -0.036 | -2.826
-13 | -0.281 | 0.08895 | -0.036 | -3.16
-12.5 | -0.295 | 0.08476 | -0.036 | -3.477
-12 | -0.307 | 0.07959 | -0.036 | -3.859
-11.5 | -0.314 | 0.07567 | -0.036 | -4.155
-11 | -0.318 | 0.07163 | -0.036 | -4.438
-10.5 | -0.319 | 0.06809 | -0.036 | -4.679
-10 | -0.316 | 0.06329 | -0.037 | -4.999
-9.5 | -0.311 | 0.06016 | -0.036 | -5.161
-9 | -0.301 | 0.0572 | -0.035 | -5.256
-8.5 | -0.287 | 0.05373 | -0.035 | -5.338
-8 | -0.269 | 0.05061 | -0.036 | -5.312
-7.5 | -0.247 | 0.04757 | -0.038 | -5.183
-7 | -0.22 | 0.04487 | -0.038 | -4.901
-6.5 | -0.189 | 0.04145 | -0.041 | -4.568
-6 | -0.155 | 0.03906 | -0.042 | -3.965
-5.5 | -0.117 | 0.0359 | -0.046 | -3.268
-5 | -0.094 | 0.00665 | -0.088 | -14.189
-4.5 | -0.041 | 0.00633 | -0.088 | -6.451
-4 | 0.015 | 0.00622 | -0.089 | 2.415
-3.5 | 0.073 | 0.00608 | -0.09 | 11.936
-3 | 0.131 | 0.00598 | -0.09 | 21.969
-2.5 | 0.191 | 0.00585 | -0.091 | 32.573
-2 | 0.25 | 0.00537 | -0.092 | 46.512
-1.5 | 0.309 | 0.00526 | -0.093 | 58.798
-1 | 0.369 | 0.00518 | -0.093 | 71.251
-0.5 | 0.429 | 0.00504 | -0.094 | 85.04
0 | 0.489 | 0.00498 | -0.095 | 98.073
0.5 | 0.548 | 0.00328 | -0.096 | 167.021
1 | 0.606 | 0.00307 | -0.096 | 197.31
1.5 | 0.665 | 0.00311 | -0.097 | 214.084
2 | 0.724 | 0.00315 | -0.098 | 229.805
2.5 | 0.779 | 0.00323 | -0.099 | 241.162
3 | 0.836 | 0.00331 | -0.099 | 252.315
3.5 | 0.892 | 0.00426 | -0.1 | 209.597
4 | 0.946 | 0.00511 | -0.101 | 185.133
4.5 | 0.994 | 0.00941 | -0.101 | 105.622
5 | 1.042 | 0.00991 | -0.102 | 105.232
5.5 | 1.088 | 0.01044 | -0.102 | 104.225
6 | 1.13 | 0.011 | -0.103 | 102.725
6.5 | 1.167 | 0.01153 | -0.104 | 101.167
7 | 1.198 | 0.01207 | -0.104 | 99.222
7.5 | 1.215 | 0.01265 | -0.105 | 95.999
8 | 1.221 | 0.01331 | -0.106 | 91.797
8.5 | 1.217 | 0.014 | -0.106 | 86.974
9 | 1.202 | 0.0148 | -0.107 | 81.262
9.5 | 1.177 | 0.01582 | -0.108 | 74.39
10 | 1.142 | 0.01649 | -0.108 | 69.267
10.5 | 0.915 | 0.06155 | -0.067 | 14.869
11 | 0.869 | 0.06789 | -0.062 | 12.796
11.5 | 0.823 | 0.07284 | -0.061 | 11.301
12 | 0.776 | 0.07684 | -0.061 | 10.1
12.5 | 0.727 | 0.0819 | -0.061 | 8.88
13 | 0.679 | 0.08595 | -0.062 | 7.895

## 68. Re 4M Mach 0.10 (2)
BIGFOIL.COM POLAR EXPORT
NACA67-609 a=0.6
NACA67-609 a=0.6 |  |  |  | Cl Max: | 1.5832 | at alpha= | 17 | deg
XFOIL ncrit=9 |  |  |  | L/D Max: | 220.949 | at alpha= | 2 | deg
Re: | 4000000 |  |  | Cd Min: | 0.13731 | at alpha= | 20 | deg
Mach: | 0.1 |  |  | Cl=0 at alpha= | -4.3495 | deg
|  |  |  | @ Cl=0.1, Cd= | 0.0060743
|  |  |  | @ Cl=0.4, Cd= | 0.0049016
|  |  |  | @ Cl=0.6, Cd= | 0.003118
alpha (deg) | Cl | Cd | Cm | Cl/Cd
-9 | -0.5016 | 0.01391 | -0.1023 | -36.0604
-8.5 | -0.4538 | 0.01201 | -0.1016 | -37.7852
-8 | -0.3998 | 0.01142 | -0.1016 | -35.0088
-7.5 | -0.3455 | 0.01082 | -0.1017 | -31.9316
-7 | -0.2911 | 0.01012 | -0.1017 | -28.7648
-6.5 | -0.2374 | 0.00921 | -0.1017 | -25.7763
-6 | -0.1823 | 0.00866 | -0.1018 | -21.0508
-5.5 | -0.1299 | 0.00745 | -0.1014 | -17.4362
-5 | -0.0732 | 0.00721 | -0.1019 | -10.1526
-4.5 | -0.0167 | 0.0069 | -0.1022 | -2.4203
-4 | 0.0388 | 0.00643 | -0.1024 | 6.0342
-3.5 | 0.0947 | 0.00612 | -0.1026 | 15.4739
-3 | 0.1504 | 0.00564 | -0.1028 | 26.6667
-2.5 | 0.2071 | 0.00544 | -0.1033 | 38.0699
-2 | 0.2637 | 0.00527 | -0.1037 | 50.038
-1.5 | 0.3204 | 0.00509 | -0.1041 | 62.947
-1 | 0.3773 | 0.00495 | -0.1046 | 76.2222
-0.5 | 0.4336 | 0.00483 | -0.105 | 89.7723
0 | 0.49 | 0.00469 | -0.1055 | 104.4776
1 | 0.5919 | 0.00313 | -0.1049 | 189.1054
1.5 | 0.6457 | 0.00305 | -0.1047 | 211.7049
2 | 0.6982 | 0.00316 | -0.1042 | 220.9494
2.5 | 0.7475 | 0.00349 | -0.103 | 214.1834
3 | 0.7817 | 0.00459 | -0.099 | 170.305
3.5 | 0.8175 | 0.00545 | -0.0954 | 150
4 | 0.8455 | 0.00652 | -0.0902 | 129.6779
4.5 | 0.8839 | 0.00747 | -0.0875 | 118.3266
5 | 0.9348 | 0.00839 | -0.0876 | 111.4184
5.5 | 0.9881 | 0.00899 | -0.088 | 109.911
6 | 1.0191 | 0.00939 | -0.0834 | 108.5304
6.5 | 1.0565 | 0.00988 | -0.0802 | 106.9332
7 | 1.0945 | 0.01043 | -0.0774 | 104.9377
7.5 | 1.132 | 0.01107 | -0.0745 | 102.2584
8 | 1.1704 | 0.0117 | -0.0719 | 100.0342
8.5 | 1.2078 | 0.0124 | -0.0692 | 97.4032
9 | 1.242 | 0.01332 | -0.066 | 93.2432
9.5 | 1.2789 | 0.01412 | -0.0634 | 90.5737
10 | 1.3152 | 0.01496 | -0.0609 | 87.9144
10.5 | 1.348 | 0.01607 | -0.0578 | 83.883
11 | 1.3782 | 0.0174 | -0.0545 | 79.2069
11.5 | 1.4085 | 0.01874 | -0.0514 | 75.1601
12 | 1.4386 | 0.02012 | -0.0484 | 71.501
12.5 | 1.467 | 0.02167 | -0.0453 | 67.6973
13 | 1.4935 | 0.0234 | -0.0422 | 63.8248
13.5 | 1.5123 | 0.0258 | -0.0384 | 58.6163
14 | 1.5329 | 0.02806 | -0.035 | 54.6294
14.5 | 1.5513 | 0.03055 | -0.0318 | 50.7791
15 | 1.5706 | 0.03299 | -0.029 | 47.6084
15.5 | 1.5703 | 0.03742 | -0.0249 | 41.9642
16 | 1.578 | 0.04123 | -0.0221 | 38.2731
16.5 | 1.5786 | 0.04601 | -0.0195 | 34.3099
17 | 1.5832 | 0.0506 | -0.0179 | 31.2885
17.5 | 1.5729 | 0.05734 | -0.0166 | 27.4311
18 | 1.5391 | 0.06788 | -0.0167 | 22.6738
18.5 | 1.5228 | 0.07704 | -0.0187 | 19.7664
19 | 1.5017 | 0.08789 | -0.0225 | 17.0861
19.5 | 1.4448 | 0.10688 | -0.0318 | 13.518
20 | 1.352 | 0.13731 | -0.0502 | 9.8463

## 69. Re 4M Mach 0.25 (1)
BIGFOIL.COM POLAR EXPORT
NACA67-609 a=0.6
NACA67-609 a=0.6 |  |  |  | Cl Max: | 1.215 | at alpha= | 7.5 | deg
JavaFoil+Calcfoil stall+Eppler ext transition |  |  |  | L/D Max: | 245.188 | at alpha= | 2.5 | deg
Re: | 4000000 |  |  | Cd Min: | 0.00309 | at alpha= | 0.5 | deg
Mach: | 0.25 |  |  | Cl=0 at alpha= | -4.1339 | deg
|  |  |  | @ Cl=0.1, Cd= | 0.0060946
|  |  |  | @ Cl=0.4, Cd= | 0.087
|  |  |  | @ Cl=0.6, Cd= | 0.087
alpha (deg) | Cl | Cd | Cm | Cl/Cd
-13.5 | -0.053 | 0.09445 | -0.038 | -0.566
-13 | -0.051 | 0.08839 | -0.038 | -0.573
-12.5 | -0.048 | 0.08385 | -0.039 | -0.57
-12 | -0.045 | 0.08228 | -0.038 | -0.546
-11.5 | -0.128 | 0.07437 | -0.039 | -1.723
-11 | -0.164 | 0.07039 | -0.039 | -2.333
-10.5 | -0.193 | 0.06753 | -0.038 | -2.85
-10 | -0.215 | 0.06315 | -0.039 | -3.402
-9.5 | -0.231 | 0.05965 | -0.039 | -3.871
-9 | -0.24 | 0.05655 | -0.039 | -4.251
-8.5 | -0.243 | 0.05405 | -0.039 | -4.497
-8 | -0.238 | 0.05117 | -0.038 | -4.659
-7.5 | -0.227 | 0.04848 | -0.037 | -4.675
-7 | -0.208 | 0.04632 | -0.036 | -4.489
-6.5 | -0.183 | 0.04266 | -0.039 | -4.292
-6 | -0.152 | 0.03994 | -0.041 | -3.815
-5.5 | -0.117 | 0.03707 | -0.044 | -3.149
-5 | -0.077 | 0.03455 | -0.047 | -2.224
-4.5 | -0.041 | 0.00642 | -0.091 | -6.453
-4 | 0.015 | 0.00633 | -0.091 | 2.421
-3.5 | 0.074 | 0.00615 | -0.092 | 12.065
-3 | 0.135 | 0.00602 | -0.093 | 22.332
-2.5 | 0.195 | 0.00591 | -0.094 | 33.089
-2 | 0.257 | 0.0054 | -0.094 | 47.544
-1.5 | 0.318 | 0.00529 | -0.095 | 60.056
-1 | 0.379 | 0.00521 | -0.096 | 72.723
-0.5 | 0.44 | 0.00512 | -0.097 | 86
0 | 0.502 | 0.00503 | -0.097 | 99.865
0.5 | 0.563 | 0.00309 | -0.098 | 182.196
1 | 0.623 | 0.0031 | -0.099 | 201.019
1.5 | 0.683 | 0.00313 | -0.1 | 218.261
2 | 0.743 | 0.00321 | -0.101 | 231.317
2.5 | 0.8 | 0.00326 | -0.101 | 245.188
3 | 0.859 | 0.00394 | -0.102 | 217.945
3.5 | 0.915 | 0.00445 | -0.103 | 205.666
4 | 0.97 | 0.00542 | -0.103 | 178.884
4.5 | 1.018 | 0.00973 | -0.104 | 104.703
5 | 1.067 | 0.01028 | -0.104 | 103.798
5.5 | 1.112 | 0.01086 | -0.105 | 102.369
6 | 1.151 | 0.01147 | -0.106 | 100.35
6.5 | 1.185 | 0.01206 | -0.106 | 98.199
7 | 1.21 | 0.01272 | -0.107 | 95.124
7.5 | 1.215 | 0.01336 | -0.108 | 90.975
8 | 1.204 | 0.01412 | -0.109 | 85.27
8.5 | 1.176 | 0.015 | -0.109 | 78.406
9 | 1.13 | 0.01598 | -0.11 | 70.686
9.5 | 0.875 | 0.06031 | -0.055 | 14.512
10 | 0.814 | 0.06191 | -0.062 | 13.149
10.5 | 0.734 | 0.06745 | -0.059 | 10.878
11 | 0.645 | 0.07267 | -0.058 | 8.879
11.5 | 0.55 | 0.07607 | -0.06 | 7.235
12 | 0.448 | 0.08136 | -0.059 | 5.508
12.5 | 0.339 | 0.087 | -0.059 | 3.893

## 70. Re 4M Mach 0.25 (2)
BIGFOIL.COM POLAR EXPORT
NACA67-609 a=0.6
NACA67-609 a=0.6 |  |  |  | Cl Max: | 1.4381 | at alpha= | 13 | deg
XFOIL ncrit=9 |  |  |  | L/D Max: | 225.094 | at alpha= | 2 | deg
Re: | 4000000 |  |  | Cd Min: | 0.21346 | at alpha= | 18 | deg
Mach: | 0.25 |  |  | Cl=0 at alpha= | -4.3517 | deg
|  |  |  | @ Cl=0.1, Cd= | 0.0062996
|  |  |  | @ Cl=0.4, Cd= | 0.0049653
|  |  |  | @ Cl=0.6, Cd= | 0.0035478
alpha (deg) | Cl | Cd | Cm | Cl/Cd
-13.5 | -0.2792 | 0.13756 | -0.0686 | -2.0297
-13 | -0.2622 | 0.13122 | -0.0721 | -1.9982
-12.5 | -0.2454 | 0.12505 | -0.0755 | -1.9624
-11.5 | -0.2145 | 0.11173 | -0.0819 | -1.9198
-11 | -0.2008 | 0.10517 | -0.085 | -1.9093
-10.5 | -0.1881 | 0.09871 | -0.0879 | -1.9056
-10 | -0.1853 | 0.09075 | -0.0909 | -2.0419
-9.5 | -0.1773 | 0.08395 | -0.0938 | -2.112
-9 | -0.1736 | 0.07696 | -0.0965 | -2.2557
-7 | -0.1826 | 0.04529 | -0.1111 | -4.0318
-6 | -0.1838 | 0.0113 | -0.108 | -16.2655
-5.5 | -0.1303 | 0.00944 | -0.1073 | -13.803
-5 | -0.0767 | 0.00761 | -0.1065 | -10.0788
-4.5 | -0.017 | 0.00744 | -0.1067 | -2.2849
-4 | 0.0403 | 0.00682 | -0.1066 | 5.9091
-3.5 | 0.0981 | 0.00631 | -0.1066 | 15.5468
-3 | 0.1567 | 0.00599 | -0.1068 | 26.1603
-2.5 | 0.214 | 0.00551 | -0.1069 | 38.8385
-2 | 0.2724 | 0.00532 | -0.1072 | 51.203
-1.5 | 0.3313 | 0.00514 | -0.1076 | 64.4553
-1 | 0.3897 | 0.00499 | -0.108 | 78.0962
-0.5 | 0.4481 | 0.00485 | -0.1085 | 92.3918
0 | 0.506 | 0.00475 | -0.1089 | 106.5263
0.5 | 0.5622 | 0.00436 | -0.1091 | 128.945
1 | 0.612 | 0.00329 | -0.1085 | 186.0182
1.5 | 0.6662 | 0.00309 | -0.108 | 215.5987
2 | 0.7203 | 0.0032 | -0.1074 | 225.0938
2.5 | 0.7709 | 0.00353 | -0.1061 | 218.3853
3 | 0.8036 | 0.00466 | -0.1013 | 172.4464
3.5 | 0.8368 | 0.00559 | -0.0967 | 149.6959
4.5 | 0.9029 | 0.00776 | -0.0881 | 116.3531
5 | 0.9554 | 0.00874 | -0.0882 | 109.3135
5.5 | 0.9858 | 0.00926 | -0.083 | 106.4579
6 | 1.0247 | 0.0098 | -0.0797 | 104.5612
6.5 | 1.0645 | 0.01039 | -0.0765 | 102.4543
7 | 1.1044 | 0.01103 | -0.0735 | 100.1269
7.5 | 1.1439 | 0.01174 | -0.0704 | 97.4361
8 | 1.1815 | 0.01259 | -0.0671 | 93.8443
8.5 | 1.2199 | 0.01343 | -0.064 | 90.834
9 | 1.2558 | 0.01447 | -0.0605 | 86.7865
9.5 | 1.2914 | 0.01558 | -0.057 | 82.8883
10 | 1.3267 | 0.01675 | -0.0536 | 79.206
10.5 | 1.3487 | 0.01896 | -0.0483 | 71.134
11 | 1.3803 | 0.02057 | -0.0446 | 67.1026
11.5 | 1.4005 | 0.02323 | -0.0396 | 60.2884
12 | 1.4216 | 0.02591 | -0.0351 | 54.8668
12.5 | 1.4342 | 0.0295 | -0.0301 | 48.6169
13 | 1.4381 | 0.03398 | -0.0249 | 42.322
13.5 | 1.414 | 0.04128 | -0.0187 | 34.2539
14 | 1.3895 | 0.04898 | -0.0144 | 28.3687
14.5 | 1.3593 | 0.05809 | -0.0122 | 23.3999
15 | 1.3307 | 0.06809 | -0.0125 | 19.5433
15.5 | 1.2695 | 0.0849 | -0.0179 | 14.9529
16 | 1.2325 | 0.10101 | -0.0266 | 12.2018
16.5 | 1.1925 | 0.12154 | -0.0398 | 9.8116
17 | 1.1441 | 0.14623 | -0.0533 | 7.824
17.5 | 1.082 | 0.17422 | -0.0694 | 6.2105
18 | 1.0076 | 0.21346 | -0.0891 | 4.7203

## 71. Re 4M Mach 0.50 (1)
BIGFOIL.COM POLAR EXPORT
NACA67-609 a=0.6
NACA67-609 a=0.6 |  |  |  | Cl Max: | 1.256 | at alpha= | 20 | deg
JavaFoil+Calcfoil stall+Eppler ext transition |  |  |  | L/D Max: | 222.962 | at alpha= | 3 | deg
Re: | 4000000 |  |  | Cd Min: | 0.00372 | at alpha= | 0.5 | deg
Mach: | 0.5 |  |  | Cl=0 at alpha= | -4.1548 | deg
|  |  |  | @ Cl=0.1, Cd= | 0.020283
|  |  |  | @ Cl=0.4, Cd= | 0.0050567
|  |  |  | @ Cl=0.6, Cd= | 0.0043912
alpha (deg) | Cl | Cd | Cm | Cl/Cd
-20 | -0.851 | 0.16252 | -0.044 | -5.235
-19.5 | -0.825 | 0.15768 | -0.044 | -5.23
-19 | -0.799 | 0.14902 | -0.044 | -5.359
-18.5 | -0.772 | 0.14575 | -0.044 | -5.296
-18 | -0.744 | 0.14045 | -0.043 | -5.298
-17.5 | -0.718 | 0.13913 | -0.043 | -5.157
-17 | -0.691 | 0.13474 | -0.044 | -5.13
-16.5 | -0.665 | 0.13055 | -0.044 | -5.092
-16 | -0.638 | 0.12186 | -0.044 | -5.238
-15.5 | -0.612 | 0.12182 | -0.045 | -5.022
-15 | -0.585 | 0.11458 | -0.044 | -5.104
-14.5 | -0.558 | 0.10699 | -0.044 | -5.211
-14 | -0.531 | 0.09805 | -0.044 | -5.415
-13.5 | -0.504 | 0.0907 | -0.045 | -5.561
-13 | -0.478 | 0.0849 | -0.045 | -5.626
-12.5 | -0.451 | 0.07977 | -0.046 | -5.654
-12 | -0.424 | 0.07398 | -0.046 | -5.734
-11.5 | -0.397 | 0.08706 | -0.045 | -4.557
-11 | -0.37 | 0.07644 | -0.044 | -4.834
-10.5 | -0.343 | 0.06995 | -0.045 | -4.901
-10 | -0.316 | 0.06382 | -0.045 | -4.952
-9.5 | -0.289 | 0.05917 | -0.046 | -4.89
-9 | -0.262 | 0.05432 | -0.047 | -4.832
-8.5 | -0.236 | 0.05089 | -0.048 | -4.629
-8 | -0.208 | 0.05822 | -0.043 | -3.572
-7.5 | -0.181 | 0.05117 | -0.044 | -3.54
-7 | -0.154 | 0.04626 | -0.045 | -3.335
-6.5 | -0.128 | 0.04287 | -0.047 | -2.974
-6 | -0.101 | 0.03978 | -0.049 | -2.53
-5.5 | -0.074 | 0.03671 | -0.052 | -2.013
-5 | -0.047 | 0.03776 | -0.045 | -1.234
-4.5 | -0.029 | 0.03704 | -0.042 | -0.795
-4 | 0.013 | 0.03365 | -0.045 | 0.375
-3.5 | 0.064 | 0.0314 | -0.048 | 2.044
-3 | 0.147 | 0.00577 | -0.104 | 25.54
-2.5 | 0.216 | 0.00542 | -0.105 | 39.903
-2 | 0.285 | 0.00528 | -0.105 | 53.953
-1.5 | 0.354 | 0.00511 | -0.106 | 69.228
-1 | 0.423 | 0.00503 | -0.107 | 84.08
-0.5 | 0.492 | 0.00493 | -0.108 | 99.71
0 | 0.56 | 0.00535 | -0.109 | 104.666
0.5 | 0.628 | 0.00372 | -0.11 | 168.592
1 | 0.695 | 0.00379 | -0.11 | 183.304
1.5 | 0.762 | 0.0039 | -0.111 | 195.634
2 | 0.829 | 0.00403 | -0.112 | 205.908
2.5 | 0.891 | 0.00415 | -0.113 | 214.551
3 | 0.955 | 0.00428 | -0.114 | 222.962
3.5 | 1.015 | 0.00542 | -0.114 | 187.415
4 | 1.073 | 0.0068 | -0.115 | 157.778
4.5 | 1.123 | 0.01142 | -0.115 | 98.34
5 | 1.166 | 0.0122 | -0.116 | 95.548
5.5 | 1.194 | 0.01304 | -0.117 | 91.516
6 | 1.195 | 0.014 | -0.118 | 85.381
6.5 | 1.138 | 0.01519 | -0.118 | 74.885
7 | 0.721 | 0.01623 | -0.119 | 44.39
7.5 | 0.617 | 0.05082 | -0.057 | 12.141
8 | 0.782 | 0.01767 | -0.121 | 44.293
8.5 | 0.679 | 0.05213 | -0.075 | 13.022
9 | 0.694 | 0.0624 | -0.058 | 11.128
9.5 | 0.872 | 0.0204 | -0.123 | 42.755
10 | 0.749 | 0.06543 | -0.066 | 11.446
10.5 | 0.772 | 0.07544 | -0.061 | 10.231
11 | 0.797 | 0.08523 | -0.062 | 9.356
11.5 | 0.824 | 0.07769 | -0.065 | 10.607
12 | 0.849 | 0.08512 | -0.065 | 9.974
12.5 | 0.874 | 0.09625 | -0.065 | 9.081
13 | 0.901 | 0.09846 | -0.069 | 9.152
13.5 | 0.926 | 0.10459 | -0.068 | 8.851
14 | 0.951 | 0.10606 | -0.069 | 8.965
14.5 | 0.978 | 0.11108 | -0.072 | 8.801
15 | 1.005 | 0.11977 | -0.076 | 8.393
15.5 | 1.028 | 0.12087 | -0.074 | 8.503
16 | 1.053 | 0.12689 | -0.075 | 8.299
16.5 | 1.08 | 0.13053 | -0.078 | 8.276
17 | 1.111 | 0.13725 | -0.084 | 8.093
17.5 | 1.13 | 0.13898 | -0.08 | 8.13
18 | 1.155 | 0.14166 | -0.081 | 8.153
18.5 | 1.184 | 0.1489 | -0.086 | 7.951
19 | 1.214 | 0.15572 | -0.09 | 7.794
19.5 | 1.231 | 0.15829 | -0.086 | 7.777
20 | 1.256 | 0.16128 | -0.087 | 7.786

## 72. Re 4M Mach 0.50 (2)
BIGFOIL.COM POLAR EXPORT
NACA67-609 a=0.6
NACA67-609 a=0.6 |  |  |  | Cl Max: | 1.2482 | at alpha= | 9 | deg
XFOIL ncrit=9 |  |  |  | L/D Max: | 240.529 | at alpha= | 2 | deg
Re: | 4000000 |  |  | Cd Min: | 0.23535 | at alpha= | -19.5 | deg
Mach: | 0.5 |  |  | Cl=0 at alpha= | -5.0302 | deg
|  |  |  | @ Cl=0.1, Cd= | 0.012533
|  |  |  | @ Cl=0.4, Cd= | 0.0052932
|  |  |  | @ Cl=0.6, Cd= | 0.0048264
alpha (deg) | Cl | Cd | Cm | Cl/Cd
-19.5 | -0.5174 | 0.23535 | -0.0223 | -2.1984
-19 | -0.4955 | 0.22814 | -0.027 | -2.1719
-18.5 | -0.4733 | 0.22078 | -0.0318 | -2.1438
-18 | -0.4511 | 0.21339 | -0.0365 | -2.114
-17.5 | -0.4287 | 0.20572 | -0.041 | -2.0839
-17 | -0.4064 | 0.19808 | -0.0455 | -2.0517
-16.5 | -0.3842 | 0.19052 | -0.0501 | -2.0166
-16 | -0.3627 | 0.18285 | -0.0546 | -1.9836
-15.5 | -0.3412 | 0.17536 | -0.059 | -1.9457
-15 | -0.3198 | 0.16788 | -0.0634 | -1.9049
-14.5 | -0.2995 | 0.16023 | -0.0677 | -1.8692
-14 | -0.2803 | 0.15233 | -0.0718 | -1.8401
-13.5 | -0.2606 | 0.14513 | -0.0762 | -1.7956
-13 | -0.2398 | 0.1383 | -0.0803 | -1.7339
-12.5 | -0.2187 | 0.13141 | -0.0842 | -1.6643
-11.5 | -0.1814 | 0.11727 | -0.0918 | -1.5469
-11 | -0.1636 | 0.11036 | -0.0955 | -1.4824
-10.5 | -0.1467 | 0.10355 | -0.099 | -1.4167
-10 | -0.1337 | 0.09662 | -0.1023 | -1.3838
-9.5 | -0.1198 | 0.08991 | -0.1054 | -1.3324
-9 | -0.1064 | 0.08333 | -0.1085 | -1.2769
-8.5 | -0.0939 | 0.07674 | -0.1114 | -1.2236
-8 | -0.0835 | 0.07062 | -0.114 | -1.1824
-7.5 | -0.0792 | 0.06428 | -0.1166 | -1.2321
-7 | -0.0735 | 0.05953 | -0.1184 | -1.2347
-6.5 | -0.0735 | 0.05327 | -0.1215 | -1.3798
-6 | -0.055 | 0.04671 | -0.1259 | -1.1775
-5.5 | -0.0296 | 0.03932 | -0.1299 | -0.7528
-5 | 0.0019 | 0.03157 | -0.1319 | 0.060184
-4.5 | 0.0391 | 0.02408 | -0.1317 | 1.6238
-4 | 0.0753 | 0.01591 | -0.129 | 4.7329
-3.5 | 0.1208 | 0.00969 | -0.1259 | 12.4665
-3 | 0.1822 | 0.00725 | -0.1245 | 25.131
-2.5 | 0.2461 | 0.00609 | -0.1235 | 40.4105
-2 | 0.3119 | 0.00564 | -0.1231 | 55.3014
-1.5 | 0.3789 | 0.00536 | -0.1232 | 70.6903
-1 | 0.4452 | 0.00515 | -0.1233 | 86.4466
-0.5 | 0.5113 | 0.00502 | -0.1237 | 101.8526
0 | 0.5777 | 0.00491 | -0.1241 | 117.6578
0.5 | 0.6417 | 0.00467 | -0.1243 | 137.409
1 | 0.7007 | 0.00401 | -0.1237 | 174.7382
1.5 | 0.7566 | 0.00331 | -0.1222 | 228.5801
2 | 0.8178 | 0.0034 | -0.1212 | 240.5294
2.5 | 0.873 | 0.00371 | -0.1189 | 235.31
3 | 0.8929 | 0.00495 | -0.1096 | 180.3838
3.5 | 0.8971 | 0.00596 | -0.097 | 150.5201
4.5 | 0.9491 | 0.00937 | -0.0842 | 101.2914
5 | 0.9766 | 0.0107 | -0.0775 | 91.271
5.5 | 1.0189 | 0.01163 | -0.073 | 87.6096
6 | 1.0637 | 0.01255 | -0.0688 | 84.757
6.5 | 1.1083 | 0.01356 | -0.0644 | 81.733
7 | 1.152 | 0.01471 | -0.0598 | 78.3141
7.5 | 1.1917 | 0.01618 | -0.0543 | 73.6527
8 | 1.2221 | 0.01827 | -0.0473 | 66.8911
8.5 | 1.2366 | 0.02155 | -0.0386 | 57.3828
9 | 1.2482 | 0.02666 | -0.0298 | 46.8192
9.5 | 1.24 | 0.03444 | -0.0216 | 36.0046
10 | 1.209 | 0.0431 | -0.0145 | 28.051
10.5 | 1.1703 | 0.0527 | -0.0102 | 22.2068
11 | 1.1284 | 0.0639 | -0.0097 | 17.6588
11.5 | 1.0875 | 0.077 | -0.0136 | 14.1234
12 | 1.054 | 0.09176 | -0.0217 | 11.4865
12.5 | 1.0265 | 0.10934 | -0.0337 | 9.3881
13 | 1.0098 | 0.1272 | -0.0447 | 7.9387
13.5 | 0.9973 | 0.1425 | -0.0538 | 6.9986
14 | 0.9905 | 0.15689 | -0.0621 | 6.3133

## 73. Re 5M Mach 0.00 (1)
BIGFOIL.COM POLAR EXPORT
NACA67-609 a=0.6
NACA67-609 a=0.6 |  |  |  | Cl Max: | 1.223 | at alpha= | 8 | deg
JavaFoil+Calcfoil stall+Eppler ext transition |  |  |  | L/D Max: | 248.864 | at alpha= | 2.5 | deg
Re: | 5000000 |  |  | Cd Min: | 0.00301 | at alpha= | 1.5 | deg
Mach: | 0 |  |  | Cl=0 at alpha= | -4.1339 | deg
|  |  |  | @ Cl=0.1, Cd= | 0.0058536
|  |  |  | @ Cl=0.4, Cd= | 0.0049595
|  |  |  | @ Cl=0.6, Cd= | 0.0032179
alpha (deg) | Cl | Cd | Cm | Cl/Cd
-16 | -0.232 | 0.1195 | -0.035 | -1.944
-15.5 | -0.245 | 0.11192 | -0.035 | -2.187
-15 | -0.258 | 0.10814 | -0.036 | -2.382
-14.5 | -0.271 | 0.10204 | -0.036 | -2.652
-14 | -0.284 | 0.09682 | -0.036 | -2.929
-13.5 | -0.296 | 0.09219 | -0.036 | -3.213
-13 | -0.308 | 0.08741 | -0.036 | -3.526
-12.5 | -0.319 | 0.08325 | -0.036 | -3.835
-12 | -0.329 | 0.07827 | -0.036 | -4.201
-11.5 | -0.333 | 0.07475 | -0.037 | -4.461
-11 | -0.334 | 0.06969 | -0.037 | -4.798
-10.5 | -0.332 | 0.06737 | -0.036 | -4.934
-10 | -0.328 | 0.06215 | -0.037 | -5.273
-9.5 | -0.32 | 0.05944 | -0.037 | -5.377
-9 | -0.308 | 0.05662 | -0.036 | -5.434
-8.5 | -0.292 | 0.0531 | -0.037 | -5.5
-8 | -0.273 | 0.04942 | -0.038 | -5.517
-7.5 | -0.249 | 0.04635 | -0.039 | -5.374
-7 | -0.222 | 0.04332 | -0.041 | -5.117
-6.5 | -0.19 | 0.04097 | -0.041 | -4.639
-6 | -0.155 | 0.0384 | -0.043 | -4.042
-5.5 | -0.145 | 0.00657 | -0.086 | -22.049
-5 | -0.094 | 0.00654 | -0.087 | -14.398
-4.5 | -0.041 | 0.00617 | -0.088 | -6.601
-4 | 0.015 | 0.00605 | -0.088 | 2.476
-3.5 | 0.072 | 0.00592 | -0.089 | 12.213
-3 | 0.131 | 0.00578 | -0.09 | 22.607
-2.5 | 0.19 | 0.00566 | -0.091 | 33.527
-2 | 0.249 | 0.00549 | -0.091 | 45.315
-1.5 | 0.308 | 0.00506 | -0.092 | 60.813
-1 | 0.367 | 0.00502 | -0.093 | 73.145
-0.5 | 0.427 | 0.00491 | -0.094 | 86.867
0 | 0.486 | 0.00481 | -0.094 | 101.072
0.5 | 0.545 | 0.00318 | -0.095 | 171.546
1 | 0.603 | 0.00322 | -0.096 | 187.5
1.5 | 0.662 | 0.00301 | -0.097 | 219.697
2 | 0.72 | 0.00308 | -0.097 | 233.809
2.5 | 0.776 | 0.00312 | -0.098 | 248.864
3 | 0.832 | 0.00367 | -0.099 | 226.632
3.5 | 0.887 | 0.00501 | -0.099 | 176.951
4 | 0.941 | 0.00578 | -0.1 | 162.852
4.5 | 0.99 | 0.00902 | -0.101 | 109.773
5 | 1.039 | 0.00948 | -0.101 | 109.588
5.5 | 1.084 | 0.00998 | -0.102 | 108.632
6 | 1.126 | 0.01051 | -0.103 | 107.194
6.5 | 1.164 | 0.01101 | -0.103 | 105.653
7 | 1.196 | 0.01153 | -0.104 | 103.778
7.5 | 1.214 | 0.01206 | -0.105 | 100.711
8 | 1.223 | 0.01266 | -0.105 | 96.607
8.5 | 1.222 | 0.0133 | -0.106 | 91.884
9 | 1.212 | 0.01405 | -0.107 | 86.238
9.5 | 1.191 | 0.01493 | -0.107 | 79.778
10 | 1.161 | 0.01561 | -0.108 | 74.418
10.5 | 1.124 | 0.01656 | -0.109 | 67.864
11 | 1.078 | 0.01755 | -0.109 | 61.428
11.5 | 1.021 | 0.01953 | -0.108 | 52.303
12 | 0.975 | 0.01989 | -0.11 | 48.985
12.5 | 0.901 | 0.02511 | -0.107 | 35.871
13 | 0.732 | 0.07927 | -0.071 | 9.233

## 74. Re 5M Mach 0.00 (2)
BIGFOIL.COM POLAR EXPORT
NACA67-609 a=0.6
NACA67-609 a=0.6 |  |  |  | Cl Max: | 1.6557 | at alpha= | 17 | deg
XFOIL ncrit=9 |  |  |  | L/D Max: | 228.361 | at alpha= | 2 | deg
Re: | 5000000 |  |  | Cd Min: | 0.09145 | at alpha= | 20 | deg
Mach: | 0 |  |  | Cl=0 at alpha= | -4.3282 | deg
|  |  |  | @ Cl=0.1, Cd= | 0.0055631
|  |  |  | @ Cl=0.4, Cd= | 0.0046706
|  |  |  | @ Cl=0.6, Cd= | 0.0036387
alpha (deg) | Cl | Cd | Cm | Cl/Cd
-12 | -0.7909 | 0.01991 | -0.1019 | -39.7238
-11.5 | -0.7544 | 0.01693 | -0.1007 | -44.56
-11 | -0.7096 | 0.01521 | -0.1 | -46.6535
-10.5 | -0.6596 | 0.01427 | -0.0998 | -46.2228
-10 | -0.6089 | 0.01338 | -0.0997 | -45.5082
-9.5 | -0.5564 | 0.01279 | -0.0998 | -43.5027
-9 | -0.5074 | 0.01139 | -0.0994 | -44.5478
-8.5 | -0.4585 | 0.00982 | -0.0989 | -46.6904
-8 | -0.4051 | 0.00911 | -0.0989 | -44.4676
-7.5 | -0.3505 | 0.00863 | -0.0992 | -40.6141
-7 | -0.2955 | 0.00823 | -0.0995 | -35.9052
-6.5 | -0.2408 | 0.00778 | -0.0997 | -30.9512
-6 | -0.1849 | 0.00754 | -0.1001 | -24.5225
-5.5 | -0.1301 | 0.00695 | -0.1003 | -18.7194
-5 | -0.0751 | 0.00645 | -0.1005 | -11.6434
-4.5 | -0.0191 | 0.0062 | -0.1009 | -3.0806
-4 | 0.0365 | 0.00586 | -0.1012 | 6.2287
-3.5 | 0.0928 | 0.00559 | -0.1016 | 16.6011
-3 | 0.1491 | 0.00538 | -0.1021 | 27.7138
-2.5 | 0.205 | 0.00515 | -0.1024 | 39.8058
-2 | 0.2617 | 0.00497 | -0.1029 | 52.6559
-1.5 | 0.3184 | 0.00484 | -0.1035 | 65.7851
-1 | 0.3747 | 0.00472 | -0.1039 | 79.3856
-0.5 | 0.431 | 0.00461 | -0.1044 | 93.4924
0 | 0.4872 | 0.00451 | -0.1049 | 108.0266
0.5 | 0.5418 | 0.00423 | -0.1051 | 128.0851
1 | 0.5945 | 0.00372 | -0.1052 | 159.8118
1.5 | 0.6439 | 0.00299 | -0.1046 | 215.3512
2 | 0.6965 | 0.00305 | -0.1042 | 228.3607
2.5 | 0.7388 | 0.00386 | -0.1019 | 191.399
3.5 | 0.8125 | 0.00573 | -0.0953 | 141.7976
4 | 0.8456 | 0.00663 | -0.0912 | 127.5415
4.5 | 0.8815 | 0.00732 | -0.0877 | 120.4235
5 | 0.9274 | 0.00801 | -0.0865 | 115.7803
5.5 | 0.9833 | 0.00854 | -0.0875 | 115.1405
6 | 1.0306 | 0.00899 | -0.0866 | 114.6385
6.5 | 1.0652 | 0.00943 | -0.0829 | 112.9586
7 | 1.103 | 0.00991 | -0.08 | 111.3017
7.5 | 1.1411 | 0.01045 | -0.0773 | 109.1962
8 | 1.1785 | 0.01107 | -0.0745 | 106.4589
8.5 | 1.2165 | 0.01168 | -0.072 | 104.1524
9 | 1.252 | 0.01245 | -0.0691 | 100.5622
9.5 | 1.2889 | 0.01319 | -0.0666 | 97.718
10 | 1.3251 | 0.01396 | -0.0641 | 94.9212
10.5 | 1.3556 | 0.01514 | -0.0607 | 89.5376
11 | 1.3921 | 0.01593 | -0.0585 | 87.3886
11.5 | 1.4242 | 0.01705 | -0.0557 | 83.5308
12 | 1.4557 | 0.01819 | -0.053 | 80.0275
12.5 | 1.4861 | 0.01947 | -0.0502 | 76.3277
13 | 1.5145 | 0.02089 | -0.0473 | 72.4988
13.5 | 1.5397 | 0.0226 | -0.0441 | 68.1283
14 | 1.5648 | 0.02431 | -0.0412 | 64.3686
14.5 | 1.5878 | 0.02622 | -0.0383 | 60.5568
15 | 1.6107 | 0.02815 | -0.0356 | 57.2185
15.5 | 1.6244 | 0.03097 | -0.0321 | 52.4508
16 | 1.6371 | 0.03394 | -0.029 | 48.2351
16.5 | 1.6461 | 0.0374 | -0.026 | 44.0134
17 | 1.6557 | 0.04091 | -0.0235 | 40.4718
17.5 | 1.6538 | 0.04584 | -0.021 | 36.0777
18 | 1.6472 | 0.05164 | -0.019 | 31.8978
18.5 | 1.6341 | 0.0587 | -0.0179 | 27.8382
19 | 1.6125 | 0.06754 | -0.0182 | 23.8747
19.5 | 1.5873 | 0.07786 | -0.0203 | 20.3866
20 | 1.5498 | 0.09145 | -0.0252 | 16.947

## 75. Re 5M Mach 0.10 (1)
BIGFOIL.COM POLAR EXPORT
NACA67-609 a=0.6
NACA67-609 a=0.6 |  |  |  | Cl Max: | 1.222 | at alpha= | 8 | deg
JavaFoil+Calcfoil stall+Eppler ext transition |  |  |  | L/D Max: | 247.35 | at alpha= | 2.5 | deg
Re: | 5000000 |  |  | Cd Min: | 0.00304 | at alpha= | 1.5 | deg
Mach: | 0.1 |  |  | Cl=0 at alpha= | -4.1339 | deg
|  |  |  | @ Cl=0.1, Cd= | 0.0058495
|  |  |  | @ Cl=0.4, Cd= | 0.0049432
|  |  |  | @ Cl=0.6, Cd= | 0.0032407
alpha (deg) | Cl | Cd | Cm | Cl/Cd
-15.5 | -0.208 | 0.11381 | -0.036 | -1.826
-15 | -0.222 | 0.10866 | -0.035 | -2.044
-14.5 | -0.237 | 0.10226 | -0.036 | -2.316
-14 | -0.252 | 0.09774 | -0.036 | -2.576
-13.5 | -0.267 | 0.09208 | -0.036 | -2.896
-13 | -0.281 | 0.08682 | -0.037 | -3.239
-12.5 | -0.295 | 0.08331 | -0.037 | -3.539
-12 | -0.307 | 0.07928 | -0.037 | -3.876
-11.5 | -0.315 | 0.074 | -0.037 | -4.25
-11 | -0.318 | 0.07026 | -0.037 | -4.525
-10.5 | -0.319 | 0.06682 | -0.037 | -4.77
-10 | -0.317 | 0.06237 | -0.037 | -5.075
-9.5 | -0.311 | 0.05947 | -0.037 | -5.225
-9 | -0.301 | 0.05638 | -0.036 | -5.336
-8.5 | -0.287 | 0.05314 | -0.036 | -5.401
-8 | -0.269 | 0.05025 | -0.037 | -5.354
-7.5 | -0.247 | 0.04663 | -0.039 | -5.293
-7 | -0.22 | 0.04449 | -0.039 | -4.945
-6.5 | -0.19 | 0.04096 | -0.042 | -4.627
-6 | -0.155 | 0.03856 | -0.043 | -4.021
-5.5 | -0.118 | 0.03394 | -0.052 | -3.483
-5 | -0.094 | 0.00654 | -0.088 | -14.428
-4.5 | -0.041 | 0.00619 | -0.088 | -6.598
-4 | 0.015 | 0.00603 | -0.089 | 2.49
-3.5 | 0.073 | 0.00591 | -0.09 | 12.279
-3 | 0.131 | 0.00578 | -0.09 | 22.709
-2.5 | 0.191 | 0.00567 | -0.091 | 33.581
-2 | 0.25 | 0.00549 | -0.092 | 45.521
-1.5 | 0.309 | 0.00509 | -0.093 | 60.856
-1 | 0.369 | 0.005 | -0.093 | 73.871
-0.5 | 0.429 | 0.00489 | -0.094 | 87.708
0 | 0.489 | 0.00482 | -0.095 | 101.349
0.5 | 0.548 | 0.00316 | -0.096 | 173.066
1 | 0.606 | 0.00325 | -0.096 | 186.613
1.5 | 0.665 | 0.00304 | -0.097 | 218.714
2 | 0.724 | 0.00308 | -0.098 | 235.364
2.5 | 0.779 | 0.00315 | -0.099 | 247.35
3 | 0.836 | 0.00435 | -0.099 | 192.02
3.5 | 0.891 | 0.00506 | -0.1 | 176.272
4 | 0.945 | 0.00581 | -0.101 | 162.734
4.5 | 0.994 | 0.00907 | -0.101 | 109.617
5 | 1.043 | 0.00955 | -0.102 | 109.208
5.5 | 1.089 | 0.01004 | -0.102 | 108.424
6 | 1.13 | 0.01059 | -0.103 | 106.705
6.5 | 1.167 | 0.0111 | -0.104 | 105.213
7 | 1.199 | 0.01161 | -0.105 | 103.262
7.5 | 1.216 | 0.01216 | -0.105 | 99.936
8 | 1.222 | 0.01279 | -0.106 | 95.594
8.5 | 1.218 | 0.01344 | -0.107 | 90.618
9 | 1.203 | 0.01421 | -0.107 | 84.671
9.5 | 1.178 | 0.01513 | -0.108 | 77.854
10 | 1.143 | 0.01583 | -0.108 | 72.213
10.5 | 1.098 | 0.01699 | -0.109 | 64.618
11 | 1.045 | 0.01808 | -0.109 | 57.809
11.5 | 0.842 | 0.06277 | -0.076 | 13.415
12 | 0.928 | 0.02072 | -0.11 | 44.793
12.5 | 0.737 | 0.07471 | -0.072 | 9.863
13 | 0.683 | 0.082 | -0.068 | 8.328

## 76. Re 5M Mach 0.10 (2)
BIGFOIL.COM POLAR EXPORT
NACA67-609 a=0.6
NACA67-609 a=0.6 |  |  |  | Cl Max: | 1.6263 | at alpha= | 17 | deg
XFOIL ncrit=9 |  |  |  | L/D Max: | 228.954 | at alpha= | 2 | deg
Re: | 5000000 |  |  | Cd Min: | 0.11584 | at alpha= | 20 | deg
Mach: | 0.1 |  |  | Cl=0 at alpha= | -4.3277 | deg
|  |  |  | @ Cl=0.1, Cd= | 0.0055947
|  |  |  | @ Cl=0.4, Cd= | 0.0046753
|  |  |  | @ Cl=0.6, Cd= | 0.0037006
alpha (deg) | Cl | Cd | Cm | Cl/Cd
-10.5 | -0.6549 | 0.0169 | -0.103 | -38.7515
-10 | -0.6097 | 0.01483 | -0.1021 | -41.1126
-9.5 | -0.559 | 0.01373 | -0.1018 | -40.7138
-9 | -0.5057 | 0.01311 | -0.1017 | -38.5736
-8.5 | -0.4611 | 0.01049 | -0.1006 | -43.9561
-8 | -0.4081 | 0.00949 | -0.1004 | -43.0032
-7.5 | -0.3532 | 0.00893 | -0.1005 | -39.5521
-7 | -0.2976 | 0.00852 | -0.1007 | -34.9296
-6.5 | -0.2427 | 0.00796 | -0.1007 | -30.4899
-6 | -0.1865 | 0.00762 | -0.101 | -24.4751
-5.5 | -0.1298 | 0.00737 | -0.1014 | -17.6119
-5 | -0.0758 | 0.00651 | -0.1013 | -11.6436
-4.5 | -0.0193 | 0.00626 | -0.1017 | -3.0831
-4 | 0.0367 | 0.0059 | -0.1019 | 6.2203
-3.5 | 0.0933 | 0.00561 | -0.1023 | 16.631
-3 | 0.1504 | 0.00548 | -0.1028 | 27.4453
-2.5 | 0.2062 | 0.00516 | -0.1031 | 39.9612
-2 | 0.2633 | 0.00497 | -0.1036 | 52.9779
-1.5 | 0.3203 | 0.00486 | -0.1041 | 65.9053
-1 | 0.377 | 0.00472 | -0.1045 | 79.8729
-0.5 | 0.4336 | 0.00461 | -0.105 | 94.0564
0 | 0.4901 | 0.00451 | -0.1055 | 108.6696
0.5 | 0.5451 | 0.00424 | -0.1058 | 128.5613
1 | 0.598 | 0.00373 | -0.1058 | 160.3217
1.5 | 0.6477 | 0.003 | -0.1052 | 215.9
2 | 0.7006 | 0.00306 | -0.1048 | 228.9542
2.5 | 0.743 | 0.00386 | -0.1024 | 192.487
4 | 0.8486 | 0.00667 | -0.0913 | 127.2264
4.5 | 0.884 | 0.00736 | -0.0876 | 120.1087
5 | 0.9314 | 0.00806 | -0.0866 | 115.5583
5.5 | 0.9877 | 0.0086 | -0.0877 | 114.8488
6 | 1.0302 | 0.00904 | -0.0856 | 113.9602
6.5 | 1.0661 | 0.00951 | -0.0821 | 112.103
7 | 1.1044 | 0.01001 | -0.0792 | 110.3297
7.5 | 1.143 | 0.01055 | -0.0764 | 108.3412
8 | 1.1803 | 0.01122 | -0.0736 | 105.1961
8.5 | 1.2189 | 0.01184 | -0.0711 | 102.9476
9 | 1.2548 | 0.01262 | -0.0681 | 99.4295
9.5 | 1.2913 | 0.01341 | -0.0654 | 96.2938
10 | 1.3277 | 0.01423 | -0.0628 | 93.3029
10.5 | 1.3588 | 0.01542 | -0.0594 | 88.1193
11 | 1.3944 | 0.01631 | -0.0569 | 85.4936
11.5 | 1.426 | 0.01753 | -0.0539 | 81.3463
12 | 1.4574 | 0.01877 | -0.051 | 77.6452
12.5 | 1.4867 | 0.02018 | -0.0479 | 73.672
13 | 1.5144 | 0.02174 | -0.0448 | 69.6596
13.5 | 1.5375 | 0.02371 | -0.0413 | 64.8461
14 | 1.5617 | 0.02562 | -0.0382 | 60.9563
14.5 | 1.5832 | 0.02776 | -0.0351 | 57.0317
15 | 1.6044 | 0.02996 | -0.0322 | 53.5514
15.5 | 1.6129 | 0.03338 | -0.0283 | 48.3194
16 | 1.6214 | 0.03694 | -0.0251 | 43.8928
16.5 | 1.624 | 0.04124 | -0.0219 | 39.3792
17 | 1.6263 | 0.04581 | -0.0195 | 35.501
17.5 | 1.612 | 0.05257 | -0.0173 | 30.6639
18 | 1.5963 | 0.06013 | -0.0163 | 26.5475
18.5 | 1.567 | 0.07035 | -0.0171 | 22.2743
19 | 1.5253 | 0.08381 | -0.0208 | 18.1995
19.5 | 1.4908 | 0.09783 | -0.027 | 15.2387
20 | 1.4444 | 0.11584 | -0.0368 | 12.4689

## 77. Re 5M Mach 0.25 (1)
BIGFOIL.COM POLAR EXPORT
NACA67-609 a=0.6
NACA67-609 a=0.6 |  |  |  | Cl Max: | 1.216 | at alpha= | 7.5 | deg
JavaFoil+Calcfoil stall+Eppler ext transition |  |  |  | L/D Max: | 251.581 | at alpha= | 2.5 | deg
Re: | 5000000 |  |  | Cd Min: | 0.003 | at alpha= | 1 | deg
Mach: | 0.25 |  |  | Cl=0 at alpha= | -4.1339 | deg
|  |  |  | @ Cl=0.1, Cd= | 0.0058959
|  |  |  | @ Cl=0.4, Cd= | 0.08551
|  |  |  | @ Cl=0.6, Cd= | 0.08551
alpha (deg) | Cl | Cd | Cm | Cl/Cd
-13.5 | -0.053 | 0.09343 | -0.038 | -0.572
-13 | -0.051 | 0.08837 | -0.039 | -0.573
-12.5 | -0.048 | 0.0837 | -0.039 | -0.571
-12 | -0.045 | 0.08199 | -0.038 | -0.548
-11.5 | -0.128 | 0.07399 | -0.039 | -1.733
-11 | -0.164 | 0.06986 | -0.04 | -2.352
-10.5 | -0.193 | 0.06723 | -0.039 | -2.865
-10 | -0.215 | 0.06237 | -0.04 | -3.448
-9.5 | -0.231 | 0.05886 | -0.04 | -3.926
-9 | -0.241 | 0.05622 | -0.04 | -4.28
-8.5 | -0.243 | 0.05317 | -0.039 | -4.574
-8 | -0.239 | 0.05028 | -0.039 | -4.746
-7.5 | -0.227 | 0.04787 | -0.039 | -4.739
-7 | -0.208 | 0.0457 | -0.038 | -4.552
-6.5 | -0.183 | 0.04242 | -0.04 | -4.32
-6 | -0.153 | 0.03955 | -0.042 | -3.857
-5.5 | -0.117 | 0.03674 | -0.045 | -3.18
-5 | -0.077 | 0.0334 | -0.05 | -2.311
-4.5 | -0.041 | 0.00627 | -0.091 | -6.61
-4 | 0.015 | 0.00606 | -0.091 | 2.527
-3.5 | 0.074 | 0.00593 | -0.092 | 12.522
-3 | 0.135 | 0.00585 | -0.093 | 22.986
-2.5 | 0.195 | 0.00571 | -0.094 | 34.208
-2 | 0.257 | 0.0052 | -0.094 | 49.376
-1.5 | 0.318 | 0.00509 | -0.095 | 62.45
-1 | 0.379 | 0.005 | -0.096 | 75.773
-0.5 | 0.441 | 0.00492 | -0.097 | 89.444
0 | 0.502 | 0.00486 | -0.097 | 103.247
0.5 | 0.563 | 0.00319 | -0.098 | 176.286
1 | 0.623 | 0.003 | -0.099 | 207.498
1.5 | 0.683 | 0.00306 | -0.1 | 223.578
2 | 0.743 | 0.00314 | -0.101 | 237.085
2.5 | 0.801 | 0.00318 | -0.101 | 251.581
3 | 0.858 | 0.00449 | -0.102 | 191.024
3.5 | 0.914 | 0.00529 | -0.103 | 172.942
4 | 0.969 | 0.00604 | -0.103 | 160.555
4.5 | 1.019 | 0.00938 | -0.104 | 108.631
5 | 1.068 | 0.0099 | -0.104 | 107.85
5.5 | 1.112 | 0.01045 | -0.105 | 106.423
6 | 1.152 | 0.01105 | -0.106 | 104.254
6.5 | 1.186 | 0.01161 | -0.107 | 102.124
7 | 1.211 | 0.01223 | -0.107 | 99.027
7.5 | 1.216 | 0.01284 | -0.108 | 94.734
8 | 1.205 | 0.01357 | -0.109 | 88.813
8.5 | 1.177 | 0.01442 | -0.109 | 81.635
9 | 1.131 | 0.01537 | -0.11 | 73.574
9.5 | 0.879 | 0.05834 | -0.061 | 15.073
10 | 0.982 | 0.01741 | -0.111 | 56.39
10.5 | 0.737 | 0.06524 | -0.063 | 11.292
11 | 0.645 | 0.07217 | -0.058 | 8.944
11.5 | 0.552 | 0.07361 | -0.064 | 7.502
12 | 0.449 | 0.07928 | -0.062 | 5.663
12.5 | 0.339 | 0.08551 | -0.061 | 3.967

## 78. Re 5M Mach 0.25 (2)
BIGFOIL.COM POLAR EXPORT
NACA67-609 a=0.6
NACA67-609 a=0.6 |  |  |  | Cl Max: | 1.4731 | at alpha= | 13 | deg
XFOIL ncrit=9 |  |  |  | L/D Max: | 233.981 | at alpha= | 2 | deg
Re: | 5000000 |  |  | Cd Min: | 0.21923 | at alpha= | -19.5 | deg
Mach: | 0.25 |  |  | Cl=0 at alpha= | -4.3262 | deg
|  |  |  | @ Cl=0.1, Cd= | 0.0057465
|  |  |  | @ Cl=0.4, Cd= | 0.0047231
|  |  |  | @ Cl=0.6, Cd= | 0.0039505
alpha (deg) | Cl | Cd | Cm | Cl/Cd
-19.5 | -0.4839 | 0.21923 | -0.0226 | -2.2073
-19 | -0.4662 | 0.21268 | -0.0266 | -2.192
-18.5 | -0.4484 | 0.20611 | -0.0305 | -2.1755
-18 | -0.4328 | 0.19843 | -0.0345 | -2.1811
-17.5 | -0.4144 | 0.19233 | -0.0385 | -2.1546
-17 | -0.3962 | 0.18606 | -0.0424 | -2.1294
-16.5 | -0.378 | 0.17951 | -0.0464 | -2.1057
-16 | -0.36 | 0.1729 | -0.0502 | -2.0821
-15.5 | -0.3425 | 0.16611 | -0.0541 | -2.0619
-15 | -0.3251 | 0.15928 | -0.0579 | -2.0411
-14 | -0.2939 | 0.14408 | -0.0651 | -2.0398
-13.5 | -0.2772 | 0.13723 | -0.0687 | -2.02
-12.5 | -0.2491 | 0.12331 | -0.0758 | -2.0201
-12 | -0.233 | 0.11714 | -0.0792 | -1.9891
-11 | -0.2102 | 0.10278 | -0.0855 | -2.0451
-10.5 | -0.212 | 0.09295 | -0.0891 | -2.2808
-10 | -0.1894 | 0.08928 | -0.0916 | -2.1214
-9.5 | -0.1794 | 0.0832 | -0.0942 | -2.1562
-9 | -0.1757 | 0.07634 | -0.0969 | -2.3015
-8.5 | -0.1735 | 0.06991 | -0.0994 | -2.4818
-8 | -0.194 | 0.06332 | -0.1008 | -3.0638
-6.5 | -0.2462 | 0.01078 | -0.1076 | -22.8386
-6 | -0.1928 | 0.0089 | -0.1068 | -21.6629
-5.5 | -0.1356 | 0.00796 | -0.1064 | -17.0352
-5 | -0.0789 | 0.00705 | -0.106 | -11.1915
-4.5 | -0.0203 | 0.00665 | -0.1061 | -3.0526
-4 | 0.0381 | 0.00617 | -0.1061 | 6.175
-3.5 | 0.0964 | 0.00576 | -0.1062 | 16.7361
-3 | 0.155 | 0.00554 | -0.1064 | 27.9783
-2.5 | 0.2133 | 0.0052 | -0.1067 | 41.0192
-2 | 0.2722 | 0.00501 | -0.1071 | 54.3313
-1.5 | 0.3309 | 0.0049 | -0.1075 | 67.5306
-1 | 0.3896 | 0.00474 | -0.108 | 82.1941
0 | 0.5062 | 0.00455 | -0.1089 | 111.2527
0.5 | 0.563 | 0.00429 | -0.1092 | 131.2354
1 | 0.6175 | 0.00379 | -0.1092 | 162.9288
2 | 0.723 | 0.00309 | -0.1081 | 233.9806
2.5 | 0.7662 | 0.00386 | -0.1055 | 198.4974
3.5 | 0.8349 | 0.00587 | -0.0968 | 142.2317
4 | 0.8633 | 0.00684 | -0.0913 | 126.2135
4.5 | 0.8974 | 0.00754 | -0.0868 | 119.0186
5.5 | 0.9964 | 0.00888 | -0.085 | 112.2072
6 | 1.0349 | 0.00939 | -0.0815 | 110.213
6.5 | 1.0744 | 0.00996 | -0.0783 | 107.8715
7 | 1.114 | 0.01058 | -0.0751 | 105.293
7.5 | 1.1544 | 0.01122 | -0.0722 | 102.8877
8 | 1.1937 | 0.01196 | -0.0691 | 99.8077
8.5 | 1.2305 | 0.01286 | -0.0656 | 95.6843
9 | 1.2687 | 0.01373 | -0.0624 | 92.4035
9.5 | 1.3049 | 0.01478 | -0.0589 | 88.2882
10 | 1.3371 | 0.01613 | -0.0549 | 82.8952
10.5 | 1.3692 | 0.01755 | -0.051 | 78.0171
11 | 1.4002 | 0.01913 | -0.0471 | 73.1939
11.5 | 1.4228 | 0.02147 | -0.0422 | 66.2692
12 | 1.4464 | 0.02383 | -0.0378 | 60.6966
12.5 | 1.463 | 0.02693 | -0.0329 | 54.326
13 | 1.4731 | 0.03068 | -0.0278 | 48.015
13.5 | 1.4572 | 0.037 | -0.0214 | 39.3838
14 | 1.4402 | 0.04358 | -0.0165 | 33.0473
14.5 | 1.4193 | 0.05105 | -0.0131 | 27.8022
15 | 1.3999 | 0.05907 | -0.0116 | 23.699
15.5 | 1.3326 | 0.07478 | -0.0137 | 17.8203
16 | 1.2985 | 0.08822 | -0.019 | 14.7189
16.5 | 1.2571 | 0.10568 | -0.029 | 11.8953
17 | 1.2284 | 0.12349 | -0.0405 | 9.9474
17.5 | 1.1604 | 0.15252 | -0.0568 | 7.6082
18 | 1.0926 | 0.1821 | -0.0743 | 6

## 79. Re 5M Mach 0.50 (1)
BIGFOIL.COM POLAR EXPORT
NACA67-609 a=0.6
NACA67-609 a=0.6 |  |  |  | Cl Max: | 1.257 | at alpha= | 20 | deg
JavaFoil+Calcfoil stall+Eppler ext transition |  |  |  | L/D Max: | 221.654 | at alpha= | 2.5 | deg
Re: | 5000000 |  |  | Cd Min: | 0.00356 | at alpha= | 0.5 | deg
Mach: | 0.5 |  |  | Cl=0 at alpha= | -4.1548 | deg
|  |  |  | @ Cl=0.1, Cd= | 0.019854
|  |  |  | @ Cl=0.4, Cd= | 0.00488
|  |  |  | @ Cl=0.6, Cd= | 0.0040197
alpha (deg) | Cl | Cd | Cm | Cl/Cd
-20 | -0.851 | 0.15871 | -0.044 | -5.362
-19.5 | -0.825 | 0.15388 | -0.044 | -5.361
-19 | -0.799 | 0.14617 | -0.045 | -5.465
-18.5 | -0.773 | 0.14189 | -0.045 | -5.445
-18 | -0.745 | 0.13755 | -0.044 | -5.413
-17.5 | -0.718 | 0.13544 | -0.044 | -5.301
-17 | -0.692 | 0.13109 | -0.044 | -5.275
-16.5 | -0.665 | 0.12691 | -0.044 | -5.241
-16 | -0.639 | 0.12072 | -0.045 | -5.29
-15.5 | -0.612 | 0.11816 | -0.045 | -5.18
-15 | -0.585 | 0.11332 | -0.045 | -5.162
-14.5 | -0.558 | 0.10538 | -0.044 | -5.294
-14 | -0.531 | 0.09589 | -0.045 | -5.541
-13.5 | -0.505 | 0.08854 | -0.046 | -5.701
-13 | -0.478 | 0.08367 | -0.046 | -5.715
-12.5 | -0.451 | 0.07801 | -0.047 | -5.788
-12 | -0.425 | 0.07212 | -0.047 | -5.889
-11.5 | -0.397 | 0.08504 | -0.045 | -4.666
-11 | -0.37 | 0.07622 | -0.044 | -4.851
-10.5 | -0.343 | 0.06859 | -0.045 | -5.001
-10 | -0.316 | 0.06292 | -0.046 | -5.026
-9.5 | -0.289 | 0.05789 | -0.047 | -5
-9 | -0.263 | 0.05348 | -0.049 | -4.915
-8.5 | -0.236 | 0.05023 | -0.05 | -4.698
-8 | -0.208 | 0.05666 | -0.044 | -3.671
-7.5 | -0.181 | 0.05017 | -0.045 | -3.61
-7 | -0.154 | 0.04579 | -0.046 | -3.372
-6.5 | -0.128 | 0.04227 | -0.048 | -3.018
-6 | -0.101 | 0.03935 | -0.049 | -2.559
-5.5 | -0.074 | 0.0362 | -0.054 | -2.044
-5 | -0.047 | 0.03739 | -0.046 | -1.247
-4.5 | -0.029 | 0.03652 | -0.042 | -0.806
-4 | 0.013 | 0.03329 | -0.047 | 0.38
-3.5 | 0.064 | 0.03056 | -0.053 | 2.107
-3 | 0.148 | 0.00558 | -0.104 | 26.428
-2.5 | 0.216 | 0.00549 | -0.105 | 39.359
-2 | 0.285 | 0.00512 | -0.105 | 55.616
-1.5 | 0.354 | 0.00496 | -0.106 | 71.399
-1 | 0.423 | 0.00484 | -0.107 | 87.377
-0.5 | 0.492 | 0.00477 | -0.108 | 103.099
0 | 0.561 | 0.00466 | -0.109 | 120.347
0.5 | 0.628 | 0.00356 | -0.11 | 176.325
1 | 0.695 | 0.00369 | -0.11 | 188.381
1.5 | 0.762 | 0.00378 | -0.111 | 201.541
2 | 0.829 | 0.0039 | -0.112 | 212.626
2.5 | 0.892 | 0.00402 | -0.113 | 221.654
3 | 0.954 | 0.00516 | -0.114 | 184.97
3.5 | 1.014 | 0.00628 | -0.114 | 161.418
4 | 1.072 | 0.00769 | -0.115 | 139.468
4.5 | 1.123 | 0.01101 | -0.115 | 102.067
5 | 1.166 | 0.01175 | -0.116 | 99.298
5.5 | 1.194 | 0.01255 | -0.117 | 95.168
6 | 1.196 | 0.01347 | -0.118 | 88.828
6.5 | 1.138 | 0.01462 | -0.119 | 77.866
7 | 0.721 | 0.01562 | -0.119 | 46.157
7.5 | 0.618 | 0.04972 | -0.06 | 12.428
8 | 0.783 | 0.01697 | -0.121 | 46.146
8.5 | 0.812 | 0.01828 | -0.121 | 44.438
9 | 0.695 | 0.06166 | -0.06 | 11.272
9.5 | 0.874 | 0.01968 | -0.123 | 44.406
10 | 0.89 | 0.02275 | -0.121 | 39.144
10.5 | 0.772 | 0.07293 | -0.062 | 10.588
11 | 0.798 | 0.08281 | -0.062 | 9.631
11.5 | 0.826 | 0.07559 | -0.069 | 10.931
12 | 0.85 | 0.08394 | -0.067 | 10.131
12.5 | 0.875 | 0.09337 | -0.067 | 9.37
13 | 0.902 | 0.0972 | -0.07 | 9.28
13.5 | 0.926 | 0.10179 | -0.069 | 9.099
14 | 0.951 | 0.10329 | -0.07 | 9.209
14.5 | 0.979 | 0.10746 | -0.074 | 9.109
15 | 1.007 | 0.11584 | -0.078 | 8.695
15.5 | 1.028 | 0.11707 | -0.074 | 8.781
16 | 1.053 | 0.12292 | -0.076 | 8.569
16.5 | 1.082 | 0.12804 | -0.08 | 8.45
17 | 1.114 | 0.13181 | -0.086 | 8.451
17.5 | 1.13 | 0.13521 | -0.081 | 8.36
18 | 1.155 | 0.14104 | -0.082 | 8.193
18.5 | 1.188 | 0.14289 | -0.088 | 8.312
19 | 1.218 | 0.14823 | -0.092 | 8.218
19.5 | 1.232 | 0.15449 | -0.086 | 7.974
20 | 1.257 | 0.15732 | -0.087 | 7.988

## 80. Re 5M Mach 0.50 (2)
BIGFOIL.COM POLAR EXPORT
NACA67-609 a=0.6
NACA67-609 a=0.6 |  |  |  | Cl Max: | 1.2586 | at alpha= | 9 | deg
XFOIL ncrit=9 |  |  |  | L/D Max: | 252.831 | at alpha= | 2 | deg
Re: | 5000000 |  |  | Cd Min: | 0.24284 | at alpha= | -20 | deg
Mach: | 0.5 |  |  | Cl=0 at alpha= | -5.0125 | deg
|  |  |  | @ Cl=0.1, Cd= | 0.011104
|  |  |  | @ Cl=0.4, Cd= | 0.0050183
|  |  |  | @ Cl=0.6, Cd= | 0.0045876
alpha (deg) | Cl | Cd | Cm | Cl/Cd
-20 | -0.5391 | 0.24284 | -0.017 | -2.22
-19.5 | -0.5171 | 0.23525 | -0.0218 | -2.1981
-18.5 | -0.4741 | 0.21979 | -0.0315 | -2.1571
-18 | -0.4521 | 0.21256 | -0.0363 | -2.1269
-17.5 | -0.4296 | 0.20531 | -0.041 | -2.0924
-17 | -0.4073 | 0.19795 | -0.0457 | -2.0576
-16.5 | -0.3851 | 0.19052 | -0.0503 | -2.0213
-16 | -0.3628 | 0.18287 | -0.0547 | -1.9839
-15.5 | -0.3411 | 0.17539 | -0.0592 | -1.9448
-15 | -0.3197 | 0.16794 | -0.0635 | -1.9037
-14.5 | -0.2989 | 0.16025 | -0.0679 | -1.8652
-14 | -0.2802 | 0.1523 | -0.0723 | -1.8398
-13.5 | -0.2594 | 0.14462 | -0.0763 | -1.7937
-12.5 | -0.2204 | 0.13079 | -0.0845 | -1.6851
-12 | -0.2007 | 0.12394 | -0.0885 | -1.6193
-11.5 | -0.1806 | 0.11709 | -0.0922 | -1.5424
-11 | -0.1627 | 0.11024 | -0.0958 | -1.4759
-10.5 | -0.1457 | 0.1035 | -0.0992 | -1.4077
-10 | -0.137 | 0.09533 | -0.1028 | -1.4371
-9.5 | -0.1215 | 0.08891 | -0.106 | -1.3666
-9 | -0.1086 | 0.08239 | -0.1091 | -1.3181
-8.5 | -0.0939 | 0.07662 | -0.1118 | -1.2255
-8 | -0.0847 | 0.07024 | -0.1145 | -1.2059
-7.5 | -0.0778 | 0.06412 | -0.117 | -1.2133
-7 | -0.0803 | 0.05862 | -0.1185 | -1.3698
-6.5 | -0.0765 | 0.05234 | -0.122 | -1.4616
-6 | -0.0643 | 0.04425 | -0.1272 | -1.4531
-5.5 | -0.0352 | 0.03759 | -0.1304 | -0.93642
-5 | 0.0009 | 0.03093 | -0.1322 | 0.029098
-4.5 | 0.0355 | 0.02278 | -0.1315 | 1.5584
-4 | 0.0746 | 0.01554 | -0.1288 | 4.8005
-3.5 | 0.1164 | 0.00824 | -0.1253 | 14.1262
-3 | 0.1797 | 0.00652 | -0.124 | 27.5613
-2.5 | 0.2453 | 0.00579 | -0.1233 | 42.3661
-2 | 0.3116 | 0.00527 | -0.123 | 59.1271
-1.5 | 0.3784 | 0.00507 | -0.123 | 74.6351
-1 | 0.4453 | 0.00491 | -0.1234 | 90.6925
0 | 0.578 | 0.00469 | -0.1242 | 123.2409
1 | 0.7047 | 0.0041 | -0.1243 | 171.878
1.5 | 0.7602 | 0.00319 | -0.123 | 238.3072
2 | 0.8217 | 0.00325 | -0.1222 | 252.8308
2.5 | 0.869 | 0.00387 | -0.1184 | 224.5478
3 | 0.8804 | 0.00529 | -0.1075 | 166.4272
4 | 0.9206 | 0.00786 | -0.0906 | 117.1247
4.5 | 0.9508 | 0.00923 | -0.0845 | 103.0119
5 | 0.9849 | 0.01031 | -0.0787 | 95.5286
5.5 | 1.0299 | 0.0111 | -0.0746 | 92.7838
6 | 1.0756 | 0.01196 | -0.0705 | 89.9331
6.5 | 1.1207 | 0.01293 | -0.0661 | 86.6744
7 | 1.1648 | 0.01404 | -0.0613 | 82.963
7.5 | 1.2058 | 0.01541 | -0.0559 | 78.2479
8 | 1.2375 | 0.01738 | -0.049 | 71.2025
8.5 | 1.2518 | 0.02058 | -0.0399 | 60.826
9 | 1.2586 | 0.02605 | -0.0305 | 48.3148
9.5 | 1.2467 | 0.03417 | -0.0219 | 36.4852
10 | 1.2149 | 0.04267 | -0.0146 | 28.472
10.5 | 1.1766 | 0.05205 | -0.0101 | 22.6052
11 | 1.1349 | 0.06307 | -0.0094 | 17.9943
11.5 | 1.0947 | 0.07588 | -0.0129 | 14.4267
12 | 1.0608 | 0.09042 | -0.0208 | 11.7319
12.5 | 1.0333 | 0.10756 | -0.0324 | 9.6067
13 | 1.0177 | 0.12534 | -0.0436 | 8.1195
13.5 | 1.0059 | 0.14045 | -0.0526 | 7.162
14 | 0.9991 | 0.15465 | -0.0609 | 6.4604

## 81. Re 6M Mach 0.00 (1)
BIGFOIL.COM POLAR EXPORT
NACA67-609 a=0.6
NACA67-609 a=0.6 |  |  |  | Cl Max: | 1.224 | at alpha= | 8 | deg
JavaFoil+Calcfoil stall+Eppler ext transition |  |  |  | L/D Max: | 238.821 | at alpha= | 2 | deg
Re: | 6000000 |  |  | Cd Min: | 0.00295 | at alpha= | 1.5 | deg
Mach: | 0 |  |  | Cl=0 at alpha= | -4.1339 | deg
|  |  |  | @ Cl=0.1, Cd= | 0.0056883
|  |  |  | @ Cl=0.4, Cd= | 0.0048115
|  |  |  | @ Cl=0.6, Cd= | 0.0031385
alpha (deg) | Cl | Cd | Cm | Cl/Cd
-16 | -0.232 | 0.11875 | -0.035 | -1.956
-15.5 | -0.245 | 0.11171 | -0.036 | -2.192
-15 | -0.258 | 0.10636 | -0.036 | -2.423
-14.5 | -0.271 | 0.10091 | -0.036 | -2.682
-14 | -0.284 | 0.09606 | -0.036 | -2.952
-13.5 | -0.296 | 0.09179 | -0.036 | -3.228
-13 | -0.308 | 0.08646 | -0.036 | -3.565
-12.5 | -0.319 | 0.08142 | -0.037 | -3.923
-12 | -0.329 | 0.07755 | -0.037 | -4.243
-11.5 | -0.334 | 0.07418 | -0.037 | -4.496
-11 | -0.335 | 0.06877 | -0.038 | -4.865
-10.5 | -0.333 | 0.06633 | -0.037 | -5.014
-10 | -0.328 | 0.06158 | -0.037 | -5.324
-9.5 | -0.32 | 0.05861 | -0.037 | -5.455
-9 | -0.308 | 0.05611 | -0.037 | -5.486
-8.5 | -0.292 | 0.05255 | -0.038 | -5.563
-8 | -0.273 | 0.04902 | -0.039 | -5.565
-7.5 | -0.249 | 0.0458 | -0.041 | -5.443
-7 | -0.222 | 0.04282 | -0.042 | -5.181
-6.5 | -0.19 | 0.0406 | -0.042 | -4.684
-6 | -0.155 | 0.0378 | -0.045 | -4.114
-5.5 | -0.145 | 0.00651 | -0.086 | -22.259
-5 | -0.094 | 0.00633 | -0.087 | -14.881
-4.5 | -0.041 | 0.00603 | -0.088 | -6.744
-4 | 0.015 | 0.00588 | -0.088 | 2.547
-3.5 | 0.072 | 0.00575 | -0.089 | 12.569
-3 | 0.131 | 0.00562 | -0.09 | 23.275
-2.5 | 0.19 | 0.0055 | -0.091 | 34.47
-2 | 0.249 | 0.00533 | -0.091 | 46.679
-1.5 | 0.308 | 0.00525 | -0.092 | 58.629
-1 | 0.367 | 0.00485 | -0.093 | 75.819
-0.5 | 0.427 | 0.00478 | -0.094 | 89.303
0 | 0.486 | 0.00469 | -0.094 | 103.743
0.5 | 0.545 | 0.00311 | -0.095 | 175.189
1 | 0.603 | 0.00314 | -0.096 | 191.933
1.5 | 0.662 | 0.00295 | -0.097 | 224.111
2 | 0.72 | 0.00302 | -0.097 | 238.821
2.5 | 0.775 | 0.0036 | -0.098 | 215.159
3 | 0.831 | 0.00486 | -0.099 | 171.137
3.5 | 0.887 | 0.00545 | -0.099 | 162.552
4 | 0.94 | 0.00632 | -0.1 | 148.861
4.5 | 0.991 | 0.00876 | -0.101 | 113.098
5 | 1.039 | 0.0092 | -0.101 | 112.916
5.5 | 1.085 | 0.0097 | -0.102 | 111.857
6 | 1.127 | 0.01019 | -0.103 | 110.547
6.5 | 1.164 | 0.01068 | -0.103 | 109.079
7 | 1.197 | 0.01117 | -0.104 | 107.166
7.5 | 1.215 | 0.01168 | -0.105 | 104.033
8 | 1.224 | 0.01228 | -0.105 | 99.685
8.5 | 1.223 | 0.01288 | -0.106 | 94.954
9 | 1.212 | 0.01358 | -0.107 | 89.294
9.5 | 1.192 | 0.01444 | -0.107 | 82.503
10 | 1.162 | 0.01511 | -0.108 | 76.936
10.5 | 1.125 | 0.01602 | -0.109 | 70.217
11 | 1.08 | 0.01697 | -0.109 | 63.644
11.5 | 1.029 | 0.01813 | -0.109 | 56.771
12 | 0.978 | 0.01896 | -0.11 | 51.593
12.5 | 0.92 | 0.02066 | -0.11 | 44.511
13 | 0.851 | 0.02529 | -0.108 | 33.637

## 82. Re 6M Mach 0.00 (2)
BIGFOIL.COM POLAR EXPORT
NACA67-609 a=0.6
NACA67-609 a=0.6 |  |  |  | Cl Max: | 1.6614 | at alpha= | 17 | deg
XFOIL ncrit=9 |  |  |  | L/D Max: | 226.266 | at alpha= | 2 | deg
Re: | 6000000 |  |  | Cd Min: | 0.10062 | at alpha= | 20 | deg
Mach: | 0 |  |  | Cl=0 at alpha= | -4.3164 | deg
|  |  |  | @ Cl=0.1, Cd= | 0.0052871
|  |  |  | @ Cl=0.4, Cd= | 0.0045093
|  |  |  | @ Cl=0.6, Cd= | 0.0037831
alpha (deg) | Cl | Cd | Cm | Cl/Cd
-12.5 | -0.8356 | 0.02133 | -0.1024 | -39.1749
-12 | -0.8114 | 0.01649 | -0.1001 | -49.2056
-11.5 | -0.7688 | 0.01443 | -0.0992 | -53.2779
-11 | -0.7206 | 0.0132 | -0.0988 | -54.5909
-10.5 | -0.6692 | 0.01246 | -0.0987 | -53.7079
-10 | -0.6173 | 0.01177 | -0.0986 | -52.4469
-9.5 | -0.5641 | 0.01129 | -0.0988 | -49.9646
-9 | -0.5099 | 0.01091 | -0.099 | -46.7369
-8.5 | -0.4603 | 0.00942 | -0.0986 | -48.8641
-8 | -0.4081 | 0.00843 | -0.0984 | -48.4104
-7.5 | -0.354 | 0.00788 | -0.0986 | -44.9239
-7 | -0.2988 | 0.00754 | -0.0989 | -39.6286
-6.5 | -0.2433 | 0.00716 | -0.0992 | -33.9804
-6 | -0.187 | 0.00696 | -0.0997 | -26.8678
-5.5 | -0.1306 | 0.00679 | -0.1002 | -19.2342
-5 | -0.0766 | 0.00611 | -0.1002 | -12.5368
-4.5 | -0.0206 | 0.00581 | -0.1006 | -3.5456
-4 | 0.0355 | 0.00551 | -0.101 | 6.4428
-3.5 | 0.0919 | 0.0053 | -0.1014 | 17.3396
-3 | 0.1485 | 0.00521 | -0.1019 | 28.5029
-2.5 | 0.2048 | 0.00493 | -0.1024 | 41.5416
-2 | 0.2614 | 0.00477 | -0.1029 | 54.8008
-1.5 | 0.318 | 0.00468 | -0.1034 | 67.9487
-1 | 0.3745 | 0.00455 | -0.1039 | 82.3077
-0.5 | 0.4309 | 0.00446 | -0.1044 | 96.6143
0 | 0.487 | 0.00439 | -0.1048 | 110.9339
1 | 0.5958 | 0.00383 | -0.1054 | 155.5614
1.5 | 0.6469 | 0.00326 | -0.1052 | 198.4356
2 | 0.6969 | 0.00308 | -0.1044 | 226.2662
2.5 | 0.7335 | 0.00424 | -0.1011 | 172.9953
3 | 0.7738 | 0.00508 | -0.0985 | 152.3228
3.5 | 0.8119 | 0.00587 | -0.0954 | 138.3135
4 | 0.8495 | 0.00665 | -0.0923 | 127.7444
4.5 | 0.8882 | 0.00729 | -0.0893 | 121.8381
5 | 0.9277 | 0.00778 | -0.0865 | 119.2416
5.5 | 0.9811 | 0.00823 | -0.0868 | 119.2102
6 | 1.038 | 0.00869 | -0.0881 | 119.4476
6.5 | 1.0745 | 0.00913 | -0.0848 | 117.6889
7 | 1.111 | 0.00961 | -0.0815 | 115.6087
7.5 | 1.1498 | 0.01008 | -0.0789 | 114.0675
8 | 1.1871 | 0.01068 | -0.0761 | 111.1517
8.5 | 1.2248 | 0.01128 | -0.0735 | 108.5816
9 | 1.2619 | 0.01195 | -0.0708 | 105.5983
9.5 | 1.2979 | 0.01271 | -0.0681 | 102.1164
10 | 1.334 | 0.01347 | -0.0655 | 99.0349
10.5 | 1.3679 | 0.01441 | -0.0627 | 94.9271
11 | 1.4036 | 0.01522 | -0.0603 | 92.2208
11.5 | 1.4358 | 0.01629 | -0.0574 | 88.14
12 | 1.4684 | 0.01736 | -0.0548 | 84.5853
12.5 | 1.4988 | 0.01859 | -0.0519 | 80.624
13 | 1.5265 | 0.02003 | -0.0489 | 76.2107
13.5 | 1.5539 | 0.02152 | -0.0459 | 72.2072
14 | 1.5796 | 0.02317 | -0.043 | 68.1744
14.5 | 1.6025 | 0.02507 | -0.0399 | 63.921
15 | 1.6246 | 0.02702 | -0.037 | 60.1258
15.5 | 1.6395 | 0.02968 | -0.0335 | 55.2392
16 | 1.6498 | 0.03281 | -0.03 | 50.2835
16.5 | 1.6557 | 0.03649 | -0.0266 | 45.3741
17 | 1.6614 | 0.04033 | -0.0238 | 41.1951
17.5 | 1.6514 | 0.04607 | -0.0207 | 35.8455
18 | 1.6461 | 0.05172 | -0.0188 | 31.8271
18.5 | 1.6167 | 0.06085 | -0.0177 | 26.5686
19 | 1.5673 | 0.07409 | -0.0191 | 21.154
19.5 | 1.5407 | 0.08546 | -0.0227 | 18.0283
20 | 1.5008 | 0.10062 | -0.0295 | 14.9155

## 83. Re 6M Mach 0.10 (1)
BIGFOIL.COM POLAR EXPORT
NACA67-609 a=0.6
NACA67-609 a=0.6 |  |  |  | Cl Max: | 1.223 | at alpha= | 8 | deg
JavaFoil+Calcfoil stall+Eppler ext transition |  |  |  | L/D Max: | 241.131 | at alpha= | 2 | deg
Re: | 6000000 |  |  | Cd Min: | 0.00297 | at alpha= | 1.5 | deg
Mach: | 0.1 |  |  | Cl=0 at alpha= | -4.1339 | deg
|  |  |  | @ Cl=0.1, Cd= | 0.0056888
|  |  |  | @ Cl=0.4, Cd= | 0.004808
|  |  |  | @ Cl=0.6, Cd= | 0.0031717
alpha (deg) | Cl | Cd | Cm | Cl/Cd
-15.5 | -0.208 | 0.11269 | -0.036 | -1.845
-15 | -0.222 | 0.10862 | -0.036 | -2.045
-14.5 | -0.237 | 0.10188 | -0.036 | -2.326
-14 | -0.252 | 0.09663 | -0.036 | -2.606
-13.5 | -0.267 | 0.09165 | -0.036 | -2.91
-13 | -0.281 | 0.08707 | -0.037 | -3.23
-12.5 | -0.295 | 0.08173 | -0.037 | -3.609
-12 | -0.307 | 0.07764 | -0.037 | -3.959
-11.5 | -0.315 | 0.07406 | -0.037 | -4.248
-11 | -0.318 | 0.06943 | -0.037 | -4.581
-10.5 | -0.319 | 0.06611 | -0.037 | -4.823
-10 | -0.317 | 0.0618 | -0.038 | -5.126
-9.5 | -0.311 | 0.05837 | -0.038 | -5.325
-9 | -0.301 | 0.05582 | -0.038 | -5.394
-8.5 | -0.287 | 0.05285 | -0.037 | -5.434
-8 | -0.269 | 0.04924 | -0.038 | -5.467
-7.5 | -0.247 | 0.04617 | -0.04 | -5.35
-7 | -0.22 | 0.04372 | -0.041 | -5.038
-6.5 | -0.19 | 0.04081 | -0.042 | -4.644
-6 | -0.155 | 0.0381 | -0.044 | -4.074
-5.5 | -0.145 | 0.00651 | -0.087 | -22.283
-5 | -0.094 | 0.0064 | -0.088 | -14.735
-4.5 | -0.041 | 0.00602 | -0.088 | -6.777
-4 | 0.015 | 0.00589 | -0.089 | 2.55
-3.5 | 0.073 | 0.00574 | -0.09 | 12.64
-3 | 0.131 | 0.00563 | -0.09 | 23.304
-2.5 | 0.191 | 0.00551 | -0.091 | 34.571
-2 | 0.25 | 0.00537 | -0.092 | 46.563
-1.5 | 0.31 | 0.00495 | -0.093 | 62.467
-1 | 0.369 | 0.00487 | -0.093 | 75.863
-0.5 | 0.429 | 0.00475 | -0.094 | 90.179
0 | 0.489 | 0.0047 | -0.095 | 104.038
0.5 | 0.548 | 0.0031 | -0.096 | 176.797
1 | 0.606 | 0.00318 | -0.096 | 190.736
1.5 | 0.665 | 0.00297 | -0.097 | 223.707
2 | 0.724 | 0.003 | -0.098 | 241.131
2.5 | 0.779 | 0.00364 | -0.099 | 214.07
3 | 0.836 | 0.00489 | -0.099 | 170.723
3.5 | 0.891 | 0.00548 | -0.1 | 162.55
4 | 0.945 | 0.00638 | -0.101 | 148.118
4.5 | 0.995 | 0.0088 | -0.101 | 113.046
5 | 1.044 | 0.00928 | -0.102 | 112.419
5.5 | 1.089 | 0.00976 | -0.103 | 111.652
6 | 1.131 | 0.01026 | -0.103 | 110.23
6.5 | 1.168 | 0.01076 | -0.104 | 108.529
7 | 1.2 | 0.01126 | -0.105 | 106.561
7.5 | 1.216 | 0.01179 | -0.105 | 103.187
8 | 1.223 | 0.0124 | -0.106 | 98.623
8.5 | 1.219 | 0.01302 | -0.107 | 93.639
9 | 1.204 | 0.01373 | -0.107 | 87.685
9.5 | 1.179 | 0.01463 | -0.108 | 80.566
10 | 1.144 | 0.01537 | -0.109 | 74.453
10.5 | 1.1 | 0.0164 | -0.109 | 67.094
11 | 1.049 | 0.01732 | -0.109 | 60.562
11.5 | 0.991 | 0.01856 | -0.11 | 53.386
12 | 0.934 | 0.0194 | -0.11 | 48.14
12.5 | 0.864 | 0.02232 | -0.109 | 38.716
13 | 0.694 | 0.07332 | -0.078 | 9.468

## 84. Re 6M Mach 0.10 (2)
BIGFOIL.COM POLAR EXPORT
NACA67-609 a=0.6
NACA67-609 a=0.6 |  |  |  | Cl Max: | 1.6332 | at alpha= | 16 | deg
XFOIL ncrit=9 |  |  |  | L/D Max: | 227.597 | at alpha= | 2 | deg
Re: | 6000000 |  |  | Cd Min: | 0.12647 | at alpha= | 20 | deg
Mach: | 0.1 |  |  | Cl=0 at alpha= | -4.3154 | deg
|  |  |  | @ Cl=0.1, Cd= | 0.0053052
|  |  |  | @ Cl=0.4, Cd= | 0.0045191
|  |  |  | @ Cl=0.6, Cd= | 0.003713
alpha (deg) | Cl | Cd | Cm | Cl/Cd
-11.5 | -0.7559 | 0.01868 | -0.1036 | -40.4657
-11 | -0.7205 | 0.01513 | -0.1019 | -47.6206
-10.5 | -0.6726 | 0.01361 | -0.1012 | -49.4195
-10 | -0.6219 | 0.01252 | -0.1008 | -49.6725
-9.5 | -0.569 | 0.01181 | -0.1006 | -48.1795
-9 | -0.5143 | 0.01132 | -0.1007 | -45.4329
-8.5 | -0.4598 | 0.01077 | -0.1007 | -42.6927
-8 | -0.4114 | 0.00879 | -0.0999 | -46.8032
-7.5 | -0.357 | 0.0081 | -0.0998 | -44.0741
-7 | -0.3013 | 0.00772 | -0.1 | -39.0285
-6.5 | -0.2454 | 0.00728 | -0.1002 | -33.7088
-6 | -0.1888 | 0.00701 | -0.1006 | -26.933
-5.5 | -0.1319 | 0.00683 | -0.101 | -19.3119
-5 | -0.0773 | 0.00618 | -0.101 | -12.5081
-4.5 | -0.0209 | 0.00585 | -0.1013 | -3.5726
-4 | 0.0357 | 0.00554 | -0.1017 | 6.444
-3.5 | 0.0923 | 0.00532 | -0.1021 | 17.3496
-3 | 0.1494 | 0.00521 | -0.1026 | 28.6756
-2.5 | 0.2061 | 0.00494 | -0.103 | 41.7206
-2 | 0.263 | 0.00477 | -0.1035 | 55.1363
-1.5 | 0.32 | 0.00468 | -0.104 | 68.3761
-1 | 0.3768 | 0.00456 | -0.1045 | 82.6316
-0.5 | 0.4335 | 0.00446 | -0.105 | 97.1973
0 | 0.4899 | 0.00439 | -0.1054 | 111.5945
0.5 | 0.5453 | 0.00419 | -0.1058 | 130.1432
1.5 | 0.6508 | 0.00327 | -0.1058 | 199.0214
2 | 0.701 | 0.00308 | -0.105 | 227.5974
2.5 | 0.7376 | 0.00424 | -0.1016 | 173.9623
3 | 0.7775 | 0.00509 | -0.0989 | 152.7505
3.5 | 0.8154 | 0.00589 | -0.0957 | 138.438
4 | 0.8526 | 0.00668 | -0.0924 | 127.6347
4.5 | 0.891 | 0.00733 | -0.0892 | 121.5553
5 | 0.9302 | 0.00782 | -0.0862 | 118.9514
5.5 | 0.9853 | 0.00827 | -0.0869 | 119.1415
6 | 1.0417 | 0.00875 | -0.0879 | 119.0514
6.5 | 1.0753 | 0.00919 | -0.0838 | 117.0076
7 | 1.1125 | 0.00969 | -0.0807 | 114.8091
7.5 | 1.1517 | 0.01019 | -0.078 | 113.0226
8 | 1.1897 | 0.01079 | -0.0752 | 110.2595
8.5 | 1.2269 | 0.01144 | -0.0724 | 107.2465
9 | 1.2644 | 0.01213 | -0.0697 | 104.2374
9.5 | 1.3007 | 0.01292 | -0.0669 | 100.6734
10 | 1.3365 | 0.01375 | -0.0642 | 97.2
10.5 | 1.3708 | 0.01469 | -0.0613 | 93.3152
11 | 1.4065 | 0.01557 | -0.0587 | 90.334
11.5 | 1.4383 | 0.01673 | -0.0556 | 85.9713
12 | 1.4702 | 0.01789 | -0.0528 | 82.18
12.5 | 1.5004 | 0.01921 | -0.0498 | 78.1052
13 | 1.528 | 0.02076 | -0.0466 | 73.6031
13.5 | 1.554 | 0.02245 | -0.0433 | 69.2205
14 | 1.5781 | 0.0243 | -0.0401 | 64.9424
14.5 | 1.5989 | 0.02646 | -0.0367 | 60.4271
15 | 1.6186 | 0.02875 | -0.0335 | 56.2991
15.5 | 1.6296 | 0.03189 | -0.0297 | 51.1007
16 | 1.6332 | 0.03585 | -0.0258 | 45.5565
16.5 | 1.6291 | 0.04072 | -0.0221 | 40.0074
17 | 1.6186 | 0.04661 | -0.019 | 34.7265
17.5 | 1.5822 | 0.05607 | -0.0165 | 28.2183
18 | 1.5766 | 0.06262 | -0.0162 | 25.1773
18.5 | 1.5176 | 0.07769 | -0.0187 | 19.534
19 | 1.4992 | 0.08822 | -0.0225 | 16.9939
19.5 | 1.4319 | 0.10958 | -0.0334 | 13.0672
20 | 1.3977 | 0.12647 | -0.0435 | 11.0516

## 85. Re 6M Mach 0.25 (1)
BIGFOIL.COM POLAR EXPORT
NACA67-609 a=0.6
NACA67-609 a=0.6 |  |  |  | Cl Max: | 1.217 | at alpha= | 7.5 | deg
JavaFoil+Calcfoil stall+Eppler ext transition |  |  |  | L/D Max: | 242.127 | at alpha= | 2 | deg
Re: | 6000000 |  |  | Cd Min: | 0.00295 | at alpha= | 1 | deg
Mach: | 0.25 |  |  | Cl=0 at alpha= | -4.1339 | deg
|  |  |  | @ Cl=0.1, Cd= | 0.0057316
|  |  |  | @ Cl=0.4, Cd= | 0.08361
|  |  |  | @ Cl=0.6, Cd= | 0.08361
alpha (deg) | Cl | Cd | Cm | Cl/Cd
-13.5 | -0.053 | 0.09208 | -0.038 | -0.581
-13 | -0.051 | 0.08708 | -0.039 | -0.582
-12.5 | -0.048 | 0.0824 | -0.039 | -0.58
-12 | -0.045 | 0.08062 | -0.039 | -0.558
-11.5 | -0.128 | 0.0735 | -0.04 | -1.745
-11 | -0.164 | 0.06934 | -0.04 | -2.371
-10.5 | -0.193 | 0.06619 | -0.04 | -2.912
-10 | -0.215 | 0.06203 | -0.04 | -3.467
-9.5 | -0.231 | 0.05882 | -0.04 | -3.929
-9 | -0.241 | 0.05543 | -0.041 | -4.343
-8.5 | -0.243 | 0.0528 | -0.04 | -4.609
-8 | -0.239 | 0.04995 | -0.04 | -4.779
-7.5 | -0.227 | 0.0474 | -0.039 | -4.788
-7 | -0.208 | 0.04542 | -0.039 | -4.583
-6.5 | -0.183 | 0.04199 | -0.041 | -4.365
-6 | -0.153 | 0.03899 | -0.043 | -3.915
-5.5 | -0.117 | 0.03672 | -0.045 | -3.182
-5 | -0.095 | 0.00627 | -0.09 | -15.171
-4.5 | -0.041 | 0.00612 | -0.091 | -6.773
-4 | 0.015 | 0.00598 | -0.091 | 2.562
-3.5 | 0.074 | 0.00577 | -0.092 | 12.854
-3 | 0.135 | 0.00568 | -0.093 | 23.679
-2.5 | 0.195 | 0.00552 | -0.094 | 35.418
-2 | 0.257 | 0.00507 | -0.094 | 50.637
-1.5 | 0.318 | 0.00496 | -0.095 | 64.071
-1 | 0.379 | 0.00489 | -0.096 | 77.609
-0.5 | 0.441 | 0.00479 | -0.097 | 91.992
0 | 0.502 | 0.00473 | -0.097 | 106.112
0.5 | 0.563 | 0.00313 | -0.098 | 179.49
1 | 0.623 | 0.00295 | -0.099 | 211.205
1.5 | 0.683 | 0.00299 | -0.1 | 228.273
2 | 0.744 | 0.00307 | -0.101 | 242.127
2.5 | 0.8 | 0.00436 | -0.101 | 183.451
3 | 0.858 | 0.00507 | -0.102 | 169.107
3.5 | 0.914 | 0.00567 | -0.103 | 161.16
4 | 0.969 | 0.00663 | -0.103 | 146.028
4.5 | 1.02 | 0.0091 | -0.104 | 112.057
5 | 1.069 | 0.00962 | -0.105 | 111.043
5.5 | 1.113 | 0.01016 | -0.105 | 109.599
6 | 1.153 | 0.01071 | -0.106 | 107.631
6.5 | 1.186 | 0.01125 | -0.107 | 105.495
7 | 1.212 | 0.01186 | -0.107 | 102.209
7.5 | 1.217 | 0.01244 | -0.108 | 97.826
8 | 1.206 | 0.01314 | -0.109 | 91.811
8.5 | 1.178 | 0.01396 | -0.109 | 84.386
9 | 1.132 | 0.01488 | -0.11 | 76.031
9.5 | 1.067 | 0.01589 | -0.111 | 67.101
10 | 0.985 | 0.01671 | -0.111 | 58.951
10.5 | 0.878 | 0.01914 | -0.11 | 45.867
11 | 0.647 | 0.07056 | -0.061 | 9.162
11.5 | 0.556 | 0.07037 | -0.069 | 7.897
12 | 0.45 | 0.07797 | -0.064 | 5.77
12.5 | 0.34 | 0.08361 | -0.062 | 4.063

## 86. Re 6M Mach 0.25 (2)
BIGFOIL.COM POLAR EXPORT
NACA67-609 a=0.6
NACA67-609 a=0.6 |  |  |  | Cl Max: | 1.5012 | at alpha= | 13 | deg
XFOIL ncrit=9 |  |  |  | L/D Max: | 233.355 | at alpha= | 2 | deg
Re: | 6000000 |  |  | Cd Min: | 0.1631 | at alpha= | 18 | deg
Mach: | 0.25 |  |  | Cl=0 at alpha= | -4.3114 | deg
|  |  |  | @ Cl=0.1, Cd= | 0.0054323
|  |  |  | @ Cl=0.4, Cd= | 0.0045717
|  |  |  | @ Cl=0.6, Cd= | 0.004006
alpha (deg) | Cl | Cd | Cm | Cl/Cd
-10.5 | -0.2144 | 0.09209 | -0.0895 | -2.3282
-10 | -0.1914 | 0.0886 | -0.0919 | -2.1603
-9.5 | -0.1813 | 0.08247 | -0.0947 | -2.1984
-9 | -0.1792 | 0.07535 | -0.0975 | -2.3782
-8.5 | -0.176 | 0.06939 | -0.0997 | -2.5364
-7 | -0.3108 | 0.00994 | -0.1072 | -31.2676
-6.5 | -0.2541 | 0.00884 | -0.1066 | -28.7443
-6 | -0.1971 | 0.00782 | -0.1061 | -25.2046
-5.5 | -0.1388 | 0.00721 | -0.1059 | -19.251
-5 | -0.0793 | 0.00694 | -0.1059 | -11.4265
-4.5 | -0.0221 | 0.00613 | -0.1057 | -3.6052
-4 | 0.0365 | 0.00575 | -0.1058 | 6.3478
-3.5 | 0.095 | 0.00545 | -0.1059 | 17.4312
-3 | 0.1542 | 0.00524 | -0.1063 | 29.4275
-2.5 | 0.213 | 0.00499 | -0.1066 | 42.6854
-2 | 0.2716 | 0.00482 | -0.107 | 56.3485
-1.5 | 0.3307 | 0.0047 | -0.1075 | 70.3617
-1 | 0.3893 | 0.00459 | -0.1079 | 84.8148
-0.5 | 0.4479 | 0.00449 | -0.1084 | 99.755
0 | 0.5062 | 0.00441 | -0.1089 | 114.7846
0.5 | 0.5633 | 0.00423 | -0.1092 | 133.1678
1 | 0.619 | 0.00389 | -0.1094 | 159.126
1.5 | 0.6723 | 0.00335 | -0.1092 | 200.6866
2 | 0.7234 | 0.0031 | -0.1083 | 233.3548
2.5 | 0.76 | 0.00424 | -0.1045 | 179.2453
3 | 0.7978 | 0.00518 | -0.1009 | 154.0154
3.5 | 0.8338 | 0.00601 | -0.0969 | 138.7354
4 | 0.8678 | 0.00683 | -0.0924 | 127.0571
4.5 | 0.9022 | 0.00748 | -0.0879 | 120.615
5 | 0.948 | 0.00808 | -0.0861 | 117.3267
5.5 | 1.006 | 0.00859 | -0.0869 | 117.1129
6 | 1.0437 | 0.00905 | -0.0831 | 115.326
6.5 | 1.083 | 0.0096 | -0.0798 | 112.8125
7 | 1.1227 | 0.01019 | -0.0766 | 110.1766
7.5 | 1.1626 | 0.01084 | -0.0735 | 107.2509
8 | 1.2024 | 0.01152 | -0.0705 | 104.375
8.5 | 1.2405 | 0.01234 | -0.0672 | 100.5267
9 | 1.2786 | 0.01321 | -0.0639 | 96.7903
9.5 | 1.3137 | 0.01429 | -0.0602 | 91.9314
10 | 1.35 | 0.01534 | -0.0568 | 88.0052
10.5 | 1.3832 | 0.01665 | -0.053 | 83.0751
11 | 1.4151 | 0.01812 | -0.0491 | 78.096
11.5 | 1.44 | 0.02021 | -0.0443 | 71.2519
12 | 1.4655 | 0.02233 | -0.04 | 65.6292
12.5 | 1.4854 | 0.02502 | -0.0352 | 59.3685
13 | 1.5012 | 0.02816 | -0.0304 | 53.3097
13.5 | 1.4924 | 0.03365 | -0.024 | 44.3507
14 | 1.484 | 0.03921 | -0.0189 | 37.8475
14.5 | 1.4727 | 0.04535 | -0.0148 | 32.4741
15 | 1.4599 | 0.05207 | -0.0121 | 28.0373
15.5 | 1.3957 | 0.0659 | -0.0114 | 21.1791
16 | 1.3643 | 0.07743 | -0.0141 | 17.6198
16.5 | 1.3225 | 0.09263 | -0.0208 | 14.2772
17 | 1.2956 | 0.10742 | -0.0294 | 12.0611
17.5 | 1.2495 | 0.12938 | -0.0437 | 9.6576
18 | 1.16 | 0.1631 | -0.0631 | 7.1122

## 87. Re 6M Mach 0.50 (1)
BIGFOIL.COM POLAR EXPORT
NACA67-609 a=0.6
NACA67-609 a=0.6 |  |  |  | Cl Max: | 1.26 | at alpha= | 20 | deg
JavaFoil+Calcfoil stall+Eppler ext transition |  |  |  | L/D Max: | 229.572 | at alpha= | 0.5 | deg
Re: | 6000000 |  |  | Cd Min: | 0.00274 | at alpha= | 0.5 | deg
Mach: | 0.5 |  |  | Cl=0 at alpha= | -4.1548 | deg
|  |  |  | @ Cl=0.1, Cd= | 0.0055347
|  |  |  | @ Cl=0.4, Cd= | 0.00473
|  |  |  | @ Cl=0.6, Cd= | 0.0034881
alpha (deg) | Cl | Cd | Cm | Cl/Cd
-20 | -0.851 | 0.1558 | -0.044 | -5.465
-19.5 | -0.825 | 0.15098 | -0.045 | -5.466
-19 | -0.799 | 0.14357 | -0.045 | -5.566
-18.5 | -0.773 | 0.14029 | -0.045 | -5.509
-18 | -0.745 | 0.13559 | -0.044 | -5.496
-17.5 | -0.718 | 0.13199 | -0.044 | -5.441
-17 | -0.692 | 0.12761 | -0.044 | -5.42
-16.5 | -0.665 | 0.12342 | -0.045 | -5.39
-16 | -0.639 | 0.11764 | -0.045 | -5.43
-15.5 | -0.612 | 0.11695 | -0.045 | -5.235
-15 | -0.585 | 0.10995 | -0.045 | -5.322
-14.5 | -0.558 | 0.10359 | -0.045 | -5.388
-14 | -0.532 | 0.09434 | -0.045 | -5.635
-13.5 | -0.505 | 0.08697 | -0.046 | -5.808
-13 | -0.478 | 0.0818 | -0.047 | -5.849
-12.5 | -0.452 | 0.07677 | -0.047 | -5.885
-12 | -0.425 | 0.07162 | -0.048 | -5.937
-11.5 | -0.397 | 0.0834 | -0.045 | -4.759
-11 | -0.37 | 0.07494 | -0.045 | -4.935
-10.5 | -0.343 | 0.06773 | -0.046 | -5.066
-10 | -0.316 | 0.0621 | -0.046 | -5.094
-9.5 | -0.29 | 0.05744 | -0.048 | -5.044
-9 | -0.263 | 0.05259 | -0.05 | -5.006
-8.5 | -0.236 | 0.0493 | -0.051 | -4.795
-8 | -0.208 | 0.05618 | -0.044 | -3.703
-7.5 | -0.181 | 0.04988 | -0.045 | -3.633
-7 | -0.154 | 0.04534 | -0.047 | -3.406
-6.5 | -0.128 | 0.0418 | -0.049 | -3.054
-6 | -0.101 | 0.0389 | -0.051 | -2.592
-5.5 | -0.074 | 0.03544 | -0.056 | -2.093
-5 | -0.047 | 0.03696 | -0.046 | -1.262
-4.5 | -0.029 | 0.03575 | -0.043 | -0.824
-4 | 0.013 | 0.03289 | -0.048 | 0.385
-3.5 | 0.08 | 0.00557 | -0.103 | 14.315
-3 | 0.148 | 0.00545 | -0.104 | 27.073
-2.5 | 0.216 | 0.00535 | -0.105 | 40.43
-2 | 0.285 | 0.00519 | -0.105 | 54.885
-1.5 | 0.354 | 0.00479 | -0.106 | 73.857
-1 | 0.423 | 0.0047 | -0.107 | 89.956
-0.5 | 0.492 | 0.0046 | -0.108 | 107.01
0 | 0.561 | 0.00453 | -0.109 | 123.758
0.5 | 0.628 | 0.00274 | -0.11 | 229.572
1 | 0.695 | 0.0036 | -0.11 | 193.148
1.5 | 0.763 | 0.00369 | -0.111 | 206.725
2 | 0.83 | 0.00391 | -0.112 | 212.37
2.5 | 0.89 | 0.00486 | -0.113 | 183.262
3 | 0.953 | 0.00585 | -0.113 | 162.911
3.5 | 1.014 | 0.00675 | -0.114 | 150.243
4 | 1.071 | 0.01004 | -0.115 | 106.707
4.5 | 1.124 | 0.01068 | -0.116 | 105.252
5 | 1.167 | 0.0114 | -0.116 | 102.329
5.5 | 1.195 | 0.01219 | -0.117 | 98.077
6 | 1.197 | 0.01305 | -0.118 | 91.683
6.5 | 1.139 | 0.01417 | -0.119 | 80.405
7 | 0.722 | 0.01506 | -0.119 | 47.92
7.5 | 0.619 | 0.04887 | -0.062 | 12.667
8 | 0.784 | 0.01643 | -0.121 | 47.685
8.5 | 0.813 | 0.01776 | -0.121 | 45.807
9 | 0.695 | 0.0597 | -0.061 | 11.649
9.5 | 0.875 | 0.01915 | -0.123 | 45.676
10 | 0.903 | 0.02057 | -0.123 | 43.879
10.5 | 0.774 | 0.07204 | -0.065 | 10.74
11 | 0.798 | 0.08026 | -0.062 | 9.939
11.5 | 0.982 | 0.02494 | -0.124 | 39.375
12 | 0.853 | 0.08085 | -0.072 | 10.552
12.5 | 0.876 | 0.09042 | -0.068 | 9.686
13 | 0.903 | 0.09568 | -0.072 | 9.438
13.5 | 0.927 | 0.09329 | -0.07 | 9.935
14 | 0.952 | 0.1005 | -0.071 | 9.475
14.5 | 0.981 | 0.10631 | -0.077 | 9.23
15 | 1.008 | 0.1137 | -0.079 | 8.865
15.5 | 1.028 | 0.11481 | -0.075 | 8.958
16 | 1.054 | 0.12056 | -0.076 | 8.744
16.5 | 1.085 | 0.12329 | -0.083 | 8.802
17 | 1.117 | 0.12778 | -0.089 | 8.744
17.5 | 1.131 | 0.13107 | -0.081 | 8.627
18 | 1.16 | 0.13471 | -0.085 | 8.611
18.5 | 1.193 | 0.1374 | -0.091 | 8.685
19 | 1.223 | 0.14309 | -0.095 | 8.545
19.5 | 1.232 | 0.15007 | -0.087 | 8.211
20 | 1.26 | 0.15434 | -0.089 | 8.162

## 88. Re 6M Mach 0.50 (2)
BIGFOIL.COM POLAR EXPORT
NACA67-609 a=0.6
NACA67-609 a=0.6 |  |  |  | Cl Max: | 1.2665 | at alpha= | 9 | deg
XFOIL ncrit=9 |  |  |  | L/D Max: | 258.276 | at alpha= | 2 | deg
Re: | 6000000 |  |  | Cd Min: | 0.15803 | at alpha= | -14.5 | deg
Mach: | 0.5 |  |  | Cl=0 at alpha= | -4.9826 | deg
|  |  |  | @ Cl=0.1, Cd= | 0.0092286
|  |  |  | @ Cl=0.4, Cd= | 0.0048113
|  |  |  | @ Cl=0.6, Cd= | 0.0044899
alpha (deg) | Cl | Cd | Cm | Cl/Cd
-14.5 | -0.3029 | 0.15803 | -0.0681 | -1.9167
-14 | -0.2807 | 0.1518 | -0.0724 | -1.8491
-13.5 | -0.2592 | 0.14449 | -0.0765 | -1.7939
-13 | -0.2391 | 0.13718 | -0.0807 | -1.743
-12.5 | -0.2186 | 0.13035 | -0.0848 | -1.677
-12 | -0.2028 | 0.12278 | -0.0888 | -1.6517
-11.5 | -0.1832 | 0.1164 | -0.0925 | -1.5739
-11 | -0.1679 | 0.10865 | -0.0962 | -1.5453
-10.5 | -0.1528 | 0.10142 | -0.0999 | -1.5066
-10 | -0.1398 | 0.09419 | -0.1034 | -1.4842
-9.5 | -0.1235 | 0.0881 | -0.1065 | -1.4018
-9 | -0.111 | 0.08167 | -0.1095 | -1.3591
-8.5 | -0.0934 | 0.07633 | -0.1122 | -1.2236
-8 | -0.0838 | 0.07002 | -0.115 | -1.1968
-7.5 | -0.0777 | 0.06395 | -0.1174 | -1.215
-7 | -0.0873 | 0.05808 | -0.1187 | -1.5031
-6.5 | -0.0808 | 0.05142 | -0.1228 | -1.5714
-6 | -0.0639 | 0.04416 | -0.1273 | -1.447
-5.5 | -0.0392 | 0.03622 | -0.1309 | -1.0823
-5 | -0.0012 | 0.03003 | -0.1323 | -0.03996
-4.5 | 0.0332 | 0.02203 | -0.1313 | 1.507
-4 | 0.0689 | 0.01383 | -0.1281 | 4.9819
-3.5 | 0.1129 | 0.00732 | -0.1249 | 15.4235
-3 | 0.1776 | 0.00605 | -0.1237 | 29.3554
-2.5 | 0.2444 | 0.00542 | -0.1231 | 45.0923
-2 | 0.311 | 0.00505 | -0.1228 | 61.5842
-1.5 | 0.3783 | 0.00485 | -0.123 | 78
-1 | 0.4456 | 0.00473 | -0.1234 | 94.2072
0 | 0.5781 | 0.00453 | -0.1242 | 127.6159
0.5 | 0.6437 | 0.00441 | -0.1246 | 145.9637
1 | 0.7068 | 0.00411 | -0.1246 | 171.9708
1.5 | 0.7676 | 0.00364 | -0.1243 | 210.8791
2 | 0.8239 | 0.00319 | -0.1227 | 258.2759
2.5 | 0.8572 | 0.00428 | -0.1163 | 200.2804
3 | 0.8742 | 0.00551 | -0.1066 | 158.657
3.5 | 0.8793 | 0.0064 | -0.0942 | 137.3906
4 | 0.9115 | 0.0078 | -0.0887 | 116.859
5 | 0.9933 | 0.00994 | -0.08 | 99.9296
5.5 | 1.0382 | 0.01072 | -0.0758 | 96.847
6 | 1.0844 | 0.01155 | -0.0717 | 93.8874
6.5 | 1.1293 | 0.0125 | -0.0672 | 90.344
7 | 1.1744 | 0.01355 | -0.0625 | 86.6716
7.5 | 1.2173 | 0.01481 | -0.0572 | 82.1945
8 | 1.2495 | 0.01672 | -0.0502 | 74.7309
8.5 | 1.2616 | 0.01998 | -0.0407 | 63.1431
9 | 1.2665 | 0.0257 | -0.031 | 49.2802
9.5 | 1.2538 | 0.03372 | -0.0223 | 37.1827
10 | 1.2216 | 0.04208 | -0.0148 | 29.0304
10.5 | 1.184 | 0.05128 | -0.0101 | 23.0889
11 | 1.1423 | 0.06213 | -0.0091 | 18.3856
11.5 | 1.1029 | 0.07464 | -0.0122 | 14.7763
12 | 1.0688 | 0.08893 | -0.0197 | 12.0184
12.5 | 1.041 | 0.10565 | -0.031 | 9.8533
13 | 1.026 | 0.12333 | -0.0423 | 8.3191
13.5 | 1.0141 | 0.1385 | -0.0514 | 7.322
14 | 1.0063 | 0.15282 | -0.0599 | 6.5849

## 89. Re 7M Mach 0.00 (1)
BIGFOIL.COM POLAR EXPORT
NACA67-609 a=0.6
NACA67-609 a=0.6 |  |  |  | Cl Max: | 1.225 | at alpha= | 8 | deg
JavaFoil+Calcfoil stall+Eppler ext transition |  |  |  | L/D Max: | 221.968 | at alpha= | 1.5 | deg
Re: | 7000000 |  |  | Cd Min: | 0.00298 | at alpha= | 1.5 | deg
Mach: | 0 |  |  | Cl=0 at alpha= | -4.1339 | deg
|  |  |  | @ Cl=0.1, Cd= | 0.0055736
|  |  |  | @ Cl=0.4, Cd= | 0.0047205
|  |  |  | @ Cl=0.6, Cd= | 0.0031164
alpha (deg) | Cl | Cd | Cm | Cl/Cd
-16 | -0.232 | 0.11738 | -0.035 | -1.98
-15.5 | -0.245 | 0.11019 | -0.036 | -2.223
-15 | -0.258 | 0.10582 | -0.036 | -2.436
-14.5 | -0.271 | 0.10026 | -0.036 | -2.7
-14 | -0.284 | 0.09516 | -0.037 | -2.981
-13.5 | -0.296 | 0.09077 | -0.037 | -3.265
-13 | -0.308 | 0.08597 | -0.037 | -3.587
-12.5 | -0.319 | 0.08084 | -0.037 | -3.952
-12 | -0.329 | 0.07663 | -0.037 | -4.295
-11.5 | -0.334 | 0.07311 | -0.037 | -4.563
-11 | -0.335 | 0.0691 | -0.038 | -4.843
-10.5 | -0.333 | 0.06541 | -0.037 | -5.085
-10 | -0.328 | 0.06133 | -0.038 | -5.348
-9.5 | -0.32 | 0.05857 | -0.038 | -5.459
-9 | -0.308 | 0.05504 | -0.038 | -5.596
-8.5 | -0.292 | 0.05201 | -0.038 | -5.623
-8 | -0.273 | 0.04854 | -0.04 | -5.623
-7.5 | -0.25 | 0.04549 | -0.041 | -5.486
-7 | -0.222 | 0.04249 | -0.043 | -5.225
-6.5 | -0.19 | 0.04025 | -0.043 | -4.73
-6 | -0.156 | 0.03733 | -0.046 | -4.171
-5.5 | -0.145 | 0.00641 | -0.086 | -22.592
-5 | -0.094 | 0.00627 | -0.087 | -15.031
-4.5 | -0.041 | 0.00588 | -0.088 | -6.916
-4 | 0.015 | 0.00574 | -0.088 | 2.607
-3.5 | 0.072 | 0.00564 | -0.089 | 12.816
-3 | 0.131 | 0.0055 | -0.09 | 23.749
-2.5 | 0.19 | 0.00539 | -0.091 | 35.203
-2 | 0.249 | 0.00522 | -0.091 | 47.668
-1.5 | 0.308 | 0.00515 | -0.092 | 59.849
-1 | 0.367 | 0.00477 | -0.093 | 76.964
-0.5 | 0.427 | 0.00468 | -0.094 | 91.215
0 | 0.486 | 0.00462 | -0.094 | 105.156
0.5 | 0.545 | 0.00305 | -0.095 | 178.853
1 | 0.603 | 0.00312 | -0.096 | 193.584
1.5 | 0.662 | 0.00298 | -0.097 | 221.968
2 | 0.72 | 0.0035 | -0.097 | 205.846
2.5 | 0.775 | 0.00396 | -0.098 | 195.868
3 | 0.831 | 0.00517 | -0.099 | 160.665
3.5 | 0.887 | 0.00582 | -0.099 | 152.416
4 | 0.94 | 0.00656 | -0.1 | 143.398
4.5 | 0.991 | 0.00855 | -0.101 | 115.86
5 | 1.04 | 0.00898 | -0.101 | 115.781
5.5 | 1.086 | 0.00946 | -0.102 | 114.789
6 | 1.127 | 0.00996 | -0.103 | 113.204
6.5 | 1.165 | 0.0104 | -0.103 | 112.039
7 | 1.198 | 0.01085 | -0.104 | 110.34
7.5 | 1.216 | 0.01141 | -0.105 | 106.569
8 | 1.225 | 0.01196 | -0.106 | 102.416
8.5 | 1.224 | 0.01255 | -0.106 | 97.554
9 | 1.213 | 0.01321 | -0.107 | 91.848
9.5 | 1.192 | 0.01404 | -0.107 | 84.895
10 | 1.163 | 0.01469 | -0.108 | 79.16
10.5 | 1.125 | 0.01557 | -0.109 | 72.286
11 | 1.081 | 0.01649 | -0.109 | 65.551
11.5 | 1.031 | 0.0175 | -0.11 | 58.918
12 | 0.978 | 0.01854 | -0.11 | 52.761
12.5 | 0.923 | 0.01967 | -0.11 | 46.927
13 | 0.863 | 0.02187 | -0.11 | 39.466

## 90. Re 7M Mach 0.00 (2)
BIGFOIL.COM POLAR EXPORT
NACA67-609 a=0.6
NACA67-609 a=0.6 |  |  |  | Cl Max: | 1.6519 | at alpha= | 16 | deg
XFOIL ncrit=9 |  |  |  | L/D Max: | 201.366 | at alpha= | 2 | deg
Re: | 7000000 |  |  | Cd Min: | 0.08869 | at alpha= | 20 | deg
Mach: | 0 |  |  | Cl=0 at alpha= | -4.3093 | deg
|  |  |  | @ Cl=0.1, Cd= | 0.0050911
|  |  |  | @ Cl=0.4, Cd= | 0.004398
|  |  |  | @ Cl=0.6, Cd= | 0.0038823
alpha (deg) | Cl | Cd | Cm | Cl/Cd
-12.5 | -0.8453 | 0.01981 | -0.1016 | -42.6704
-12 | -0.8165 | 0.01565 | -0.0995 | -52.1725
-11.5 | -0.7753 | 0.01331 | -0.0984 | -58.2494
-11 | -0.7266 | 0.01215 | -0.098 | -59.8025
-10.5 | -0.6749 | 0.01144 | -0.0979 | -58.9948
-10 | -0.6225 | 0.01082 | -0.0979 | -57.5323
-9.5 | -0.5687 | 0.01034 | -0.0981 | -55
-9 | -0.5144 | 0.00995 | -0.0984 | -51.6985
-8.5 | -0.4602 | 0.0095 | -0.0986 | -48.4421
-8 | -0.4096 | 0.00818 | -0.0982 | -50.0733
-7.5 | -0.3559 | 0.00751 | -0.0982 | -47.3901
-7 | -0.3007 | 0.00708 | -0.0985 | -42.4718
-6.5 | -0.245 | 0.00676 | -0.0989 | -36.2426
-6 | -0.1887 | 0.00658 | -0.0994 | -28.6778
-5.5 | -0.1323 | 0.00643 | -0.0998 | -20.5754
-5 | -0.0771 | 0.00596 | -0.1001 | -12.9362
-4.5 | -0.0214 | 0.00556 | -0.1004 | -3.8489
-4 | 0.0347 | 0.00529 | -0.1008 | 6.5595
-3.5 | 0.091 | 0.00511 | -0.1012 | 17.8082
-3 | 0.1481 | 0.00499 | -0.1018 | 29.6794
-2.5 | 0.2045 | 0.00478 | -0.1023 | 42.7824
-2 | 0.2609 | 0.00464 | -0.1028 | 56.2284
-1 | 0.3743 | 0.00443 | -0.1038 | 84.4921
-0.5 | 0.4305 | 0.00436 | -0.1043 | 98.7385
0 | 0.4867 | 0.00431 | -0.1048 | 112.9234
1 | 0.5964 | 0.0039 | -0.1054 | 152.9231
1.5 | 0.6493 | 0.00364 | -0.1055 | 178.3791
2 | 0.6927 | 0.00344 | -0.1037 | 201.3663
2.5 | 0.7299 | 0.0045 | -0.1005 | 162.2
3 | 0.773 | 0.00519 | -0.0985 | 148.9403
3.5 | 0.8136 | 0.00591 | -0.096 | 137.665
4 | 0.8529 | 0.00662 | -0.0931 | 128.8369
4.5 | 0.8933 | 0.00721 | -0.0905 | 123.8974
5.5 | 0.9802 | 0.00799 | -0.0865 | 122.6783
6 | 1.036 | 0.00842 | -0.0874 | 123.0404
6.5 | 1.0833 | 0.00888 | -0.0865 | 121.9932
7 | 1.1186 | 0.00934 | -0.083 | 119.7645
7.5 | 1.1567 | 0.00981 | -0.0802 | 117.9103
8 | 1.1949 | 0.01034 | -0.0775 | 115.5609
8.5 | 1.2318 | 0.01097 | -0.0747 | 112.2881
9 | 1.2694 | 0.01159 | -0.0721 | 109.5255
9.5 | 1.3051 | 0.01235 | -0.0693 | 105.6761
10 | 1.3413 | 0.0131 | -0.0667 | 102.3893
10.5 | 1.3772 | 0.01388 | -0.0642 | 99.2219
11 | 1.4123 | 0.01471 | -0.0616 | 96.0095
11.5 | 1.4448 | 0.01576 | -0.0588 | 91.6751
12 | 1.4773 | 0.0168 | -0.0561 | 87.9345
12.5 | 1.5074 | 0.01802 | -0.0531 | 83.6515
13 | 1.5351 | 0.01947 | -0.0499 | 78.8444
13.5 | 1.5633 | 0.02087 | -0.0471 | 74.9066
14 | 1.5885 | 0.02253 | -0.044 | 70.506
14.5 | 1.6104 | 0.02447 | -0.0407 | 65.8112
15 | 1.6315 | 0.0265 | -0.0376 | 61.566
15.5 | 1.6459 | 0.02917 | -0.034 | 56.4244
16 | 1.6519 | 0.03266 | -0.03 | 50.5787
16.5 | 1.6507 | 0.03698 | -0.026 | 44.6376
17 | 1.6453 | 0.04195 | -0.0226 | 39.2205
17.5 | 1.6481 | 0.04639 | -0.0204 | 35.5271
18 | 1.6171 | 0.05513 | -0.0179 | 29.3325
18.5 | 1.6261 | 0.05959 | -0.0176 | 27.2881
19 | 1.6367 | 0.06408 | -0.0178 | 25.5415
19.5 | 1.6037 | 0.07522 | -0.0195 | 21.3201
20 | 1.565 | 0.08869 | -0.024 | 17.6457

## 91. Re 7M Mach 0.10 (1)
BIGFOIL.COM POLAR EXPORT
NACA67-609 a=0.6
NACA67-609 a=0.6 |  |  |  | Cl Max: | 1.224 | at alpha= | 8 | deg
JavaFoil+Calcfoil stall+Eppler ext transition |  |  |  | L/D Max: | 220.675 | at alpha= | 1.5 | deg
Re: | 7000000 |  |  | Cd Min: | 0.00301 | at alpha= | 1.5 | deg
Mach: | 0.1 |  |  | Cl=0 at alpha= | -4.1339 | deg
|  |  |  | @ Cl=0.1, Cd= | 0.0055628
|  |  |  | @ Cl=0.4, Cd= | 0.0046983
|  |  |  | @ Cl=0.6, Cd= | 0.0031141
alpha (deg) | Cl | Cd | Cm | Cl/Cd
-15.5 | -0.208 | 0.11127 | -0.036 | -1.869
-15 | -0.222 | 0.1069 | -0.036 | -2.079
-14.5 | -0.237 | 0.1003 | -0.037 | -2.363
-14 | -0.252 | 0.09569 | -0.037 | -2.633
-13.5 | -0.267 | 0.09174 | -0.037 | -2.908
-13 | -0.281 | 0.08619 | -0.037 | -3.264
-12.5 | -0.295 | 0.08141 | -0.037 | -3.624
-12 | -0.308 | 0.07689 | -0.038 | -3.999
-11.5 | -0.315 | 0.07319 | -0.038 | -4.3
-11 | -0.318 | 0.06917 | -0.038 | -4.601
-10.5 | -0.319 | 0.06606 | -0.037 | -4.827
-10 | -0.317 | 0.06166 | -0.038 | -5.138
-9.5 | -0.311 | 0.05826 | -0.038 | -5.336
-9 | -0.301 | 0.05517 | -0.038 | -5.459
-8.5 | -0.287 | 0.05205 | -0.038 | -5.52
-8 | -0.269 | 0.04888 | -0.039 | -5.511
-7.5 | -0.247 | 0.04566 | -0.041 | -5.413
-7 | -0.22 | 0.0433 | -0.042 | -5.09
-6.5 | -0.19 | 0.04045 | -0.043 | -4.689
-6 | -0.155 | 0.03759 | -0.046 | -4.135
-5.5 | -0.145 | 0.00638 | -0.087 | -22.731
-5 | -0.094 | 0.00627 | -0.088 | -15.05
-4.5 | -0.041 | 0.00587 | -0.088 | -6.952
-4 | 0.015 | 0.00575 | -0.089 | 2.614
-3.5 | 0.073 | 0.0056 | -0.09 | 12.949
-3 | 0.131 | 0.00552 | -0.09 | 23.782
-2.5 | 0.191 | 0.00539 | -0.091 | 35.362
-2 | 0.25 | 0.00525 | -0.092 | 47.558
-1.5 | 0.31 | 0.00512 | -0.093 | 60.422
-1 | 0.369 | 0.00475 | -0.093 | 77.74
-0.5 | 0.429 | 0.00465 | -0.094 | 92.154
0 | 0.489 | 0.0046 | -0.095 | 106.222
0.5 | 0.548 | 0.00307 | -0.096 | 178.383
1 | 0.607 | 0.00312 | -0.096 | 194.621
1.5 | 0.665 | 0.00301 | -0.097 | 220.675
2 | 0.723 | 0.00353 | -0.098 | 204.986
2.5 | 0.779 | 0.00396 | -0.099 | 196.848
3 | 0.835 | 0.00521 | -0.099 | 160.438
3.5 | 0.891 | 0.00587 | -0.1 | 151.829
4 | 0.945 | 0.0066 | -0.101 | 143.139
4.5 | 0.996 | 0.0086 | -0.101 | 115.732
5 | 1.044 | 0.00905 | -0.102 | 115.424
5.5 | 1.09 | 0.00952 | -0.103 | 114.444
6 | 1.132 | 0.01002 | -0.103 | 112.892
6.5 | 1.169 | 0.01048 | -0.104 | 111.499
7 | 1.2 | 0.01098 | -0.105 | 109.335
7.5 | 1.217 | 0.01151 | -0.105 | 105.776
8 | 1.224 | 0.01207 | -0.106 | 101.359
8.5 | 1.22 | 0.01268 | -0.107 | 96.198
9 | 1.205 | 0.01336 | -0.107 | 90.188
9.5 | 1.18 | 0.01423 | -0.108 | 82.883
10 | 1.145 | 0.01494 | -0.109 | 76.604
10.5 | 1.101 | 0.01593 | -0.109 | 69.115
11 | 1.05 | 0.0168 | -0.11 | 62.502
11.5 | 0.995 | 0.0176 | -0.11 | 56.565
12 | 0.936 | 0.0187 | -0.111 | 50.049
12.5 | 0.872 | 0.02049 | -0.111 | 42.533
13 | 0.804 | 0.02339 | -0.11 | 34.36

## 92. Re 7M Mach 0.10 (2)
BIGFOIL.COM POLAR EXPORT
NACA67-609 a=0.6
NACA67-609 a=0.6 |  |  |  | Cl Max: | 1.6341 | at alpha= | 15.5 | deg
XFOIL ncrit=9 |  |  |  | L/D Max: | 203.178 | at alpha= | 2 | deg
Re: | 7000000 |  |  | Cd Min: | 0.10954 | at alpha= | 20 | deg
Mach: | 0.1 |  |  | Cl=0 at alpha= | -4.308 | deg
|  |  |  | @ Cl=0.1, Cd= | 0.0051008
|  |  |  | @ Cl=0.4, Cd= | 0.004411
|  |  |  | @ Cl=0.6, Cd= | 0.00391
alpha (deg) | Cl | Cd | Cm | Cl/Cd
-11.5 | -0.7688 | 0.01648 | -0.1025 | -46.6505
-11 | -0.7292 | 0.01363 | -0.101 | -53.4996
-10.5 | -0.6802 | 0.01227 | -0.1003 | -55.436
-10 | -0.6282 | 0.01137 | -0.1 | -55.2507
-9.5 | -0.5743 | 0.01073 | -0.0999 | -53.5228
-9 | -0.5194 | 0.01027 | -0.1 | -50.5745
-8 | -0.4125 | 0.0086 | -0.0997 | -47.9651
-7.5 | -0.359 | 0.00772 | -0.0995 | -46.5026
-7 | -0.3034 | 0.00722 | -0.0996 | -42.0222
-6.5 | -0.2473 | 0.00684 | -0.0999 | -36.155
-6 | -0.1905 | 0.00662 | -0.1003 | -28.7764
-5 | -0.0776 | 0.00605 | -0.1009 | -12.8264
-4.5 | -0.0217 | 0.0056 | -0.1012 | -3.875
-4 | 0.0348 | 0.00532 | -0.1015 | 6.5414
-3.5 | 0.0915 | 0.00512 | -0.1019 | 17.8711
-3 | 0.1489 | 0.00499 | -0.1025 | 29.8397
-2.5 | 0.2058 | 0.00479 | -0.1029 | 42.9645
-2 | 0.2626 | 0.00464 | -0.1034 | 56.5948
-1 | 0.3766 | 0.00444 | -0.1044 | 84.8198
-0.5 | 0.4331 | 0.00437 | -0.1049 | 99.1076
0 | 0.4896 | 0.00432 | -0.1054 | 113.3333
0.5 | 0.5453 | 0.00416 | -0.1058 | 131.0817
1 | 0.6 | 0.00391 | -0.106 | 153.4527
2 | 0.6969 | 0.00343 | -0.1043 | 203.1778
3 | 0.7767 | 0.00521 | -0.0989 | 149.0787
3.5 | 0.817 | 0.00594 | -0.0962 | 137.5421
4 | 0.856 | 0.00666 | -0.0932 | 128.5285
4.5 | 0.8962 | 0.00724 | -0.0904 | 123.7845
5 | 0.9394 | 0.00766 | -0.0883 | 122.6371
5.5 | 0.984 | 0.00803 | -0.0864 | 122.5405
6.5 | 1.0834 | 0.00893 | -0.0855 | 121.3214
7 | 1.12 | 0.00941 | -0.0821 | 119.0223
7.5 | 1.1584 | 0.00992 | -0.0793 | 116.7742
8 | 1.1971 | 0.01046 | -0.0766 | 114.4455
8.5 | 1.2339 | 0.01113 | -0.0736 | 110.8625
9 | 1.2721 | 0.01176 | -0.0711 | 108.1718
9.5 | 1.3078 | 0.01255 | -0.0681 | 104.2072
10 | 1.3436 | 0.01337 | -0.0653 | 100.4936
10.5 | 1.3806 | 0.01413 | -0.0628 | 97.707
11 | 1.4152 | 0.01506 | -0.06 | 93.9708
11.5 | 1.4472 | 0.01618 | -0.0569 | 89.4438
12 | 1.4798 | 0.01728 | -0.0541 | 85.6366
12.5 | 1.5098 | 0.01859 | -0.051 | 81.2157
13 | 1.5364 | 0.02018 | -0.0476 | 76.1348
13.5 | 1.5634 | 0.02176 | -0.0445 | 71.8474
14 | 1.5874 | 0.02362 | -0.0411 | 67.2058
14.5 | 1.607 | 0.02587 | -0.0375 | 62.1183
15 | 1.624 | 0.02836 | -0.0339 | 57.2638
15.5 | 1.6341 | 0.03154 | -0.03 | 51.8104
16 | 1.6265 | 0.03652 | -0.0252 | 44.5372
16.5 | 1.6074 | 0.04293 | -0.0207 | 37.4423
17 | 1.629 | 0.04548 | -0.0194 | 35.8179
17.5 | 1.6261 | 0.05085 | -0.0175 | 31.9784
18 | 1.5839 | 0.0616 | -0.016 | 25.7127
18.5 | 1.5883 | 0.0672 | -0.0165 | 23.6354
19 | 1.593 | 0.0731 | -0.0176 | 21.7921
19.5 | 1.5442 | 0.0881 | -0.0224 | 17.5278
20 | 1.4743 | 0.10954 | -0.0332 | 13.459

## 93. Re 7M Mach 0.25 (1)
BIGFOIL.COM POLAR EXPORT
NACA67-609 a=0.6
NACA67-609 a=0.6 |  |  |  | Cl Max: | 1.217 | at alpha= | 7.5 | deg
JavaFoil+Calcfoil stall+Eppler ext transition |  |  |  | L/D Max: | 226.028 | at alpha= | 1.5 | deg
Re: | 7000000 |  |  | Cd Min: | 0.00302 | at alpha= | 1.5 | deg
Mach: | 0.25 |  |  | Cl=0 at alpha= | -4.1339 | deg
|  |  |  | @ Cl=0.1, Cd= | 0.0056059
|  |  |  | @ Cl=0.4, Cd= | 0.08213
|  |  |  | @ Cl=0.6, Cd= | 0.08213
alpha (deg) | Cl | Cd | Cm | Cl/Cd
-13.5 | -0.053 | 0.09154 | -0.039 | -0.584
-13 | -0.051 | 0.08656 | -0.039 | -0.585
-12.5 | -0.048 | 0.08188 | -0.039 | -0.584
-12 | -0.045 | 0.08003 | -0.039 | -0.562
-11.5 | -0.128 | 0.07306 | -0.04 | -1.756
-11 | -0.164 | 0.06874 | -0.04 | -2.392
-10.5 | -0.193 | 0.06569 | -0.04 | -2.935
-10 | -0.215 | 0.06178 | -0.041 | -3.482
-9.5 | -0.231 | 0.05818 | -0.04 | -3.974
-9 | -0.241 | 0.05472 | -0.041 | -4.402
-8.5 | -0.243 | 0.05204 | -0.041 | -4.678
-8 | -0.239 | 0.04944 | -0.041 | -4.831
-7.5 | -0.227 | 0.04699 | -0.04 | -4.83
-7 | -0.208 | 0.04527 | -0.039 | -4.599
-6.5 | -0.183 | 0.04166 | -0.042 | -4.403
-6 | -0.153 | 0.03873 | -0.044 | -3.944
-5.5 | -0.117 | 0.03635 | -0.046 | -3.218
-5 | -0.095 | 0.00616 | -0.09 | -15.436
-4.5 | -0.041 | 0.00599 | -0.091 | -6.917
-4 | 0.015 | 0.00584 | -0.091 | 2.624
-3.5 | 0.074 | 0.00564 | -0.092 | 13.168
-3 | 0.135 | 0.00556 | -0.093 | 24.199
-2.5 | 0.195 | 0.00541 | -0.094 | 36.145
-2 | 0.257 | 0.00528 | -0.094 | 48.597
-1.5 | 0.318 | 0.00484 | -0.095 | 65.647
-1 | 0.379 | 0.00477 | -0.096 | 79.555
-0.5 | 0.441 | 0.00468 | -0.097 | 94.063
0 | 0.502 | 0.00463 | -0.097 | 108.372
0.5 | 0.563 | 0.00311 | -0.098 | 181.031
1 | 0.623 | 0.00314 | -0.099 | 198.404
1.5 | 0.683 | 0.00302 | -0.1 | 226.028
2 | 0.743 | 0.00358 | -0.101 | 207.843
2.5 | 0.8 | 0.00479 | -0.101 | 166.893
3 | 0.857 | 0.00535 | -0.102 | 160.313
3.5 | 0.914 | 0.00609 | -0.103 | 149.944
4 | 0.969 | 0.00688 | -0.103 | 140.849
4.5 | 1.02 | 0.0089 | -0.104 | 114.595
5 | 1.069 | 0.00939 | -0.105 | 113.903
5.5 | 1.114 | 0.00991 | -0.105 | 112.352
6 | 1.153 | 0.01045 | -0.106 | 110.33
6.5 | 1.187 | 0.01096 | -0.107 | 108.335
7 | 1.213 | 0.01155 | -0.107 | 105.028
7.5 | 1.217 | 0.01211 | -0.108 | 100.5
8 | 1.207 | 0.01279 | -0.109 | 94.366
8.5 | 1.179 | 0.01358 | -0.109 | 86.803
9 | 1.132 | 0.01448 | -0.11 | 78.21
9.5 | 1.067 | 0.01547 | -0.111 | 68.982
10 | 0.986 | 0.01626 | -0.111 | 60.647
10.5 | 0.887 | 0.01751 | -0.111 | 50.663
11 | 0.648 | 0.06905 | -0.064 | 9.389
11.5 | 0.573 | 0.0574 | -0.084 | 9.985
12 | 0.451 | 0.07585 | -0.067 | 5.952
12.5 | 0.34 | 0.08213 | -0.064 | 4.143

## 94. Re 7M Mach 0.25 (2)
BIGFOIL.COM POLAR EXPORT
NACA67-609 a=0.6
NACA67-609 a=0.6 |  |  |  | Cl Max: | 1.5225 | at alpha= | 13 | deg
XFOIL ncrit=9 |  |  |  | L/D Max: | 213.709 | at alpha= | 2 | deg
Re: | 7000000 |  |  | Cd Min: | 0.22608 | at alpha= | -20 | deg
Mach: | 0.25 |  |  | Cl=0 at alpha= | -4.3012 | deg
|  |  |  | @ Cl=0.1, Cd= | 0.0051927
|  |  |  | @ Cl=0.4, Cd= | 0.0044434
|  |  |  | @ Cl=0.6, Cd= | 0.0040273
alpha (deg) | Cl | Cd | Cm | Cl/Cd
-20 | -0.5031 | 0.22608 | -0.018 | -2.2253
-19.5 | -0.4853 | 0.21967 | -0.0221 | -2.2092
-19 | -0.4673 | 0.21311 | -0.0261 | -2.1928
-18.5 | -0.449 | 0.20645 | -0.0302 | -2.1749
-18 | -0.4309 | 0.19978 | -0.0342 | -2.1569
-17.5 | -0.4129 | 0.19279 | -0.0383 | -2.1417
-17 | -0.3953 | 0.18585 | -0.0422 | -2.127
-16.5 | -0.3773 | 0.179 | -0.0463 | -2.1078
-16 | -0.3638 | 0.1702 | -0.0503 | -2.1375
-15.5 | -0.3491 | 0.16216 | -0.0542 | -2.1528
-15 | -0.3324 | 0.1552 | -0.0582 | -2.1418
-14.5 | -0.3145 | 0.14901 | -0.0619 | -2.1106
-14 | -0.2946 | 0.14371 | -0.0656 | -2.05
-13.5 | -0.2764 | 0.13709 | -0.0691 | -2.0162
-13 | -0.2612 | 0.13011 | -0.0726 | -2.0075
-12 | -0.2296 | 0.11701 | -0.0795 | -1.9622
-11.5 | -0.2234 | 0.1084 | -0.0831 | -2.0609
-11 | -0.2236 | 0.09864 | -0.0867 | -2.2668
-10.5 | -0.2166 | 0.09145 | -0.0899 | -2.3685
-10 | -0.1926 | 0.08799 | -0.0923 | -2.1889
-9.5 | -0.1833 | 0.08174 | -0.0951 | -2.2425
-9 | -0.185 | 0.07414 | -0.0979 | -2.4953
-7.5 | -0.3629 | 0.01202 | -0.1083 | -30.1913
-7 | -0.3162 | 0.00872 | -0.1066 | -36.2615
-6.5 | -0.2583 | 0.00787 | -0.106 | -32.8208
-6 | -0.2 | 0.0072 | -0.1056 | -27.7778
-5.5 | -0.1409 | 0.00673 | -0.1055 | -20.9361
-5 | -0.0809 | 0.0065 | -0.1056 | -12.4462
-4.5 | -0.0233 | 0.00585 | -0.1055 | -3.9829
-4 | 0.0353 | 0.00549 | -0.1055 | 6.4299
-3.5 | 0.0943 | 0.00521 | -0.1057 | 18.0998
-3 | 0.1537 | 0.00503 | -0.1061 | 30.5567
-2.5 | 0.2126 | 0.00487 | -0.1065 | 43.655
-2 | 0.2715 | 0.00467 | -0.1069 | 58.137
-1.5 | 0.3304 | 0.00455 | -0.1074 | 72.6154
-1 | 0.3892 | 0.00446 | -0.1079 | 87.2646
-0.5 | 0.4476 | 0.00437 | -0.1084 | 102.4256
0 | 0.5058 | 0.00433 | -0.1088 | 116.8129
0.5 | 0.5633 | 0.00419 | -0.1092 | 134.4391
1 | 0.6197 | 0.00394 | -0.1095 | 157.2843
1.5 | 0.6744 | 0.00364 | -0.1095 | 185.2747
2 | 0.7202 | 0.00337 | -0.1078 | 213.7092
2.5 | 0.7553 | 0.00452 | -0.1037 | 167.1018
3 | 0.7966 | 0.00529 | -0.1008 | 150.586
3.5 | 0.8349 | 0.00607 | -0.0973 | 137.5453
4.5 | 0.9096 | 0.00742 | -0.0896 | 122.5876
5 | 0.946 | 0.00783 | -0.0854 | 120.8174
5.5 | 1.0052 | 0.00835 | -0.0865 | 120.3832
6 | 1.0509 | 0.00881 | -0.0845 | 119.2849
6.5 | 1.09 | 0.00933 | -0.0811 | 116.8274
7 | 1.1301 | 0.00988 | -0.0779 | 114.3826
7.5 | 1.1697 | 0.01052 | -0.0747 | 111.1882
8 | 1.2093 | 0.01119 | -0.0716 | 108.0697
8.5 | 1.2488 | 0.01193 | -0.0685 | 104.6773
9 | 1.286 | 0.01282 | -0.065 | 100.312
9.5 | 1.321 | 0.01389 | -0.0612 | 95.1044
10 | 1.3603 | 0.01475 | -0.0583 | 92.2237
10.5 | 1.3944 | 0.01598 | -0.0545 | 87.2591
11 | 1.4268 | 0.01736 | -0.0506 | 82.1889
11.5 | 1.4535 | 0.01926 | -0.046 | 75.4673
12 | 1.4811 | 0.02115 | -0.0418 | 70.0284
12.5 | 1.504 | 0.02353 | -0.0373 | 63.9184
13 | 1.5225 | 0.02637 | -0.0325 | 57.7361
13.5 | 1.5211 | 0.03106 | -0.0264 | 48.973
14 | 1.5192 | 0.03589 | -0.0211 | 42.3293
14.5 | 1.5103 | 0.04157 | -0.0165 | 36.3315
15 | 1.4881 | 0.04902 | -0.0128 | 30.357
15.5 | 1.4432 | 0.05987 | -0.0108 | 24.1056
16 | 1.3998 | 0.07221 | -0.0122 | 19.3851
16.5 | 1.3545 | 0.08695 | -0.0176 | 15.5779
17 | 1.318 | 0.1027 | -0.0262 | 12.8335
17.5 | 1.2797 | 0.12155 | -0.0383 | 10.5282
18 | 1.2309 | 0.14539 | -0.0527 | 8.4662

## 95. Re 7M Mach 0.50 (1)
BIGFOIL.COM POLAR EXPORT
NACA67-609 a=0.6
NACA67-609 a=0.6 |  |  |  | Cl Max: | 1.262 | at alpha= | 20 | deg
JavaFoil+Calcfoil stall+Eppler ext transition |  |  |  | L/D Max: | 213.432 | at alpha= | 0.5 | deg
Re: | 7000000 |  |  | Cd Min: | 0.00294 | at alpha= | 0.5 | deg
Mach: | 0.5 |  |  | Cl=0 at alpha= | -4.1548 | deg
|  |  |  | @ Cl=0.1, Cd= | 0.0054188
|  |  |  | @ Cl=0.4, Cd= | 0.00463
|  |  |  | @ Cl=0.6, Cd= | 0.0035627
alpha (deg) | Cl | Cd | Cm | Cl/Cd
-20 | -0.852 | 0.15284 | -0.044 | -5.572
-19.5 | -0.825 | 0.14802 | -0.045 | -5.577
-19 | -0.799 | 0.14103 | -0.045 | -5.668
-18.5 | -0.773 | 0.13889 | -0.045 | -5.566
-18 | -0.746 | 0.13399 | -0.045 | -5.564
-17.5 | -0.719 | 0.12846 | -0.045 | -5.597
-17 | -0.693 | 0.12028 | -0.045 | -5.759
-16.5 | -0.666 | 0.113 | -0.046 | -5.896
-16 | -0.64 | 0.10485 | -0.046 | -6.103
-15.5 | -0.613 | 0.10013 | -0.047 | -6.125
-15 | -0.585 | 0.10845 | -0.045 | -5.397
-14.5 | -0.558 | 0.10175 | -0.045 | -5.488
-14 | -0.532 | 0.09307 | -0.046 | -5.715
-13.5 | -0.505 | 0.08569 | -0.047 | -5.899
-13 | -0.479 | 0.08124 | -0.048 | -5.896
-12.5 | -0.453 | 0.07596 | -0.049 | -5.957
-12 | -0.426 | 0.07002 | -0.05 | -6.089
-11.5 | -0.397 | 0.08363 | -0.045 | -4.746
-11 | -0.37 | 0.07299 | -0.045 | -5.068
-10.5 | -0.343 | 0.06668 | -0.046 | -5.147
-10 | -0.316 | 0.06179 | -0.047 | -5.121
-9.5 | -0.29 | 0.057 | -0.049 | -5.088
-9 | -0.264 | 0.05203 | -0.051 | -5.066
-8.5 | -0.237 | 0.0485 | -0.053 | -4.885
-8 | -0.208 | 0.05546 | -0.044 | -3.752
-7.5 | -0.181 | 0.04937 | -0.046 | -3.672
-7 | -0.155 | 0.04495 | -0.048 | -3.438
-6.5 | -0.128 | 0.0417 | -0.049 | -3.062
-6 | -0.101 | 0.03844 | -0.052 | -2.625
-5.5 | -0.075 | 0.03323 | -0.061 | -2.251
-5 | -0.047 | 0.03658 | -0.047 | -1.275
-4.5 | -0.029 | 0.03553 | -0.044 | -0.83
-4 | 0.013 | 0.0328 | -0.048 | 0.386
-3.5 | 0.08 | 0.00546 | -0.103 | 14.584
-3 | 0.148 | 0.00532 | -0.104 | 27.712
-2.5 | 0.216 | 0.00522 | -0.105 | 41.439
-2 | 0.285 | 0.00506 | -0.105 | 56.305
-1.5 | 0.354 | 0.00473 | -0.106 | 74.913
-1 | 0.423 | 0.00458 | -0.107 | 92.439
-0.5 | 0.492 | 0.00454 | -0.108 | 108.415
0 | 0.561 | 0.00443 | -0.109 | 126.472
0.5 | 0.628 | 0.00294 | -0.11 | 213.432
1 | 0.696 | 0.00353 | -0.111 | 197.351
1.5 | 0.763 | 0.00374 | -0.111 | 204.041
2 | 0.828 | 0.0046 | -0.112 | 180.266
2.5 | 0.89 | 0.00544 | -0.113 | 163.491
3 | 0.953 | 0.00606 | -0.113 | 157.122
3.5 | 1.014 | 0.00715 | -0.114 | 141.776
4 | 1.072 | 0.00979 | -0.115 | 109.446
4.5 | 1.125 | 0.01041 | -0.116 | 108.092
5 | 1.168 | 0.01111 | -0.116 | 105.069
5.5 | 1.196 | 0.01188 | -0.117 | 100.672
6 | 1.197 | 0.01273 | -0.118 | 94.08
6.5 | 1.14 | 0.0138 | -0.119 | 82.6
7 | 0.722 | 0.01467 | -0.119 | 49.243
7.5 | 0.753 | 0.01576 | -0.12 | 47.736
8 | 0.784 | 0.01599 | -0.121 | 49.042
8.5 | 0.814 | 0.01729 | -0.122 | 47.098
9 | 0.696 | 0.06019 | -0.062 | 11.558
9.5 | 0.875 | 0.01861 | -0.123 | 47.04
10 | 0.904 | 0.02003 | -0.124 | 45.131
10.5 | 0.775 | 0.0708 | -0.067 | 10.939
11 | 0.798 | 0.07958 | -0.063 | 10.024
11.5 | 0.99 | 0.02315 | -0.125 | 42.785
12 | 0.858 | 0.07791 | -0.077 | 11.012
12.5 | 0.877 | 0.08944 | -0.069 | 9.801
13 | 0.904 | 0.09514 | -0.073 | 9.501
13.5 | 0.929 | 0.09219 | -0.073 | 10.075
14 | 0.954 | 0.09786 | -0.073 | 9.744
14.5 | 0.984 | 0.10295 | -0.079 | 9.557
15 | 1.01 | 0.11199 | -0.08 | 9.015
15.5 | 1.029 | 0.11454 | -0.075 | 8.981
16 | 1.056 | 0.11824 | -0.078 | 8.931
16.5 | 1.091 | 0.11893 | -0.087 | 9.173
17 | 1.121 | 0.12336 | -0.091 | 9.087
17.5 | 1.131 | 0.12811 | -0.081 | 8.829
18 | 1.165 | 0.13089 | -0.089 | 8.901
18.5 | 1.204 | 0.12856 | -0.097 | 9.367
19 | 1.228 | 0.13761 | -0.097 | 8.922
19.5 | 1.233 | 0.14881 | -0.087 | 8.283
20 | 1.262 | 0.15096 | -0.091 | 8.36

## 96. Re 7M Mach 0.50 (2)
BIGFOIL.COM POLAR EXPORT
NACA67-609 a=0.6
NACA67-609 a=0.6 |  |  |  | Cl Max: | 1.2736 | at alpha= | 9 | deg
XFOIL ncrit=9 |  |  |  | L/D Max: | 254.228 | at alpha= | 2 | deg
Re: | 7000000 |  |  | Cd Min: | 0.24318 | at alpha= | -20 | deg
Mach: | 0.5 |  |  | Cl=0 at alpha= | -4.9416 | deg
|  |  |  | @ Cl=0.1, Cd= | 0.0078683
|  |  |  | @ Cl=0.4, Cd= | 0.004656
|  |  |  | @ Cl=0.6, Cd= | 0.0043836
alpha (deg) | Cl | Cd | Cm | Cl/Cd
-20 | -0.5399 | 0.24318 | -0.0167 | -2.2202
-19.5 | -0.5175 | 0.2355 | -0.0217 | -2.1975
-18.5 | -0.4728 | 0.22024 | -0.0314 | -2.1467
-17.5 | -0.4285 | 0.20499 | -0.041 | -2.0903
-17 | -0.4064 | 0.19727 | -0.0456 | -2.0601
-16 | -0.3628 | 0.18189 | -0.0549 | -1.9946
-15.5 | -0.3429 | 0.17388 | -0.0595 | -1.972
-15 | -0.3219 | 0.1663 | -0.0639 | -1.9357
-14 | -0.2809 | 0.15131 | -0.0727 | -1.8565
-13.5 | -0.2594 | 0.14438 | -0.0769 | -1.7966
-13 | -0.24 | 0.13694 | -0.081 | -1.7526
-12.5 | -0.218 | 0.13031 | -0.0849 | -1.6729
-12 | -0.1996 | 0.12313 | -0.0888 | -1.6211
-11.5 | -0.1814 | 0.11601 | -0.0927 | -1.5637
-11 | -0.1675 | 0.10838 | -0.0966 | -1.5455
-10.5 | -0.1521 | 0.10126 | -0.1003 | -1.5021
-10 | -0.1411 | 0.09359 | -0.1037 | -1.5076
-9 | -0.1122 | 0.08102 | -0.11 | -1.3848
-8.5 | -0.0936 | 0.07591 | -0.1127 | -1.233
-8 | -0.0844 | 0.06967 | -0.1154 | -1.2114
-7.5 | -0.0782 | 0.06374 | -0.1176 | -1.2269
-7 | -0.0884 | 0.0579 | -0.1189 | -1.5268
-6.5 | -0.0828 | 0.05097 | -0.1232 | -1.6245
-6 | -0.0673 | 0.04323 | -0.1279 | -1.5568
-5.5 | -0.0424 | 0.03515 | -0.1313 | -1.2063
-5 | -0.0041 | 0.0291 | -0.1323 | -0.14089
-4.5 | 0.031 | 0.0212 | -0.1312 | 1.4623
-4 | 0.0627 | 0.01222 | -0.1274 | 5.1309
-3.5 | 0.1101 | 0.00669 | -0.1245 | 16.4574
-3 | 0.1764 | 0.00569 | -0.1235 | 31.0018
-2.5 | 0.2434 | 0.00518 | -0.1229 | 46.9884
-2 | 0.3108 | 0.00489 | -0.1228 | 63.5583
-1.5 | 0.3783 | 0.00469 | -0.123 | 80.661
-0.5 | 0.5122 | 0.00448 | -0.1238 | 114.3304
0 | 0.5784 | 0.00441 | -0.1242 | 131.1565
0.5 | 0.6439 | 0.00433 | -0.1246 | 148.7067
1 | 0.7076 | 0.00411 | -0.1247 | 172.1655
1.5 | 0.7694 | 0.00374 | -0.1245 | 205.7219
2 | 0.8237 | 0.00324 | -0.1228 | 254.2284
3.5 | 0.8762 | 0.00655 | -0.0939 | 133.771
4 | 0.9037 | 0.00773 | -0.087 | 116.9082
5 | 0.9995 | 0.00968 | -0.081 | 103.2541
5.5 | 1.0447 | 0.01043 | -0.0768 | 100.163
6 | 1.0911 | 0.01123 | -0.0726 | 97.1594
6.5 | 1.1368 | 0.01214 | -0.0682 | 93.6409
7 | 1.1825 | 0.01316 | -0.0636 | 89.8556
7.5 | 1.2265 | 0.01434 | -0.0583 | 85.53
8 | 1.2579 | 0.01627 | -0.0511 | 77.3141
8.5 | 1.2693 | 0.01953 | -0.0413 | 64.9923
9 | 1.2736 | 0.02531 | -0.0315 | 50.32
9.5 | 1.2606 | 0.03323 | -0.0226 | 37.9356
10 | 1.2283 | 0.04149 | -0.015 | 29.6047
10.5 | 1.1913 | 0.05051 | -0.0101 | 23.5854
11 | 1.1498 | 0.06119 | -0.0088 | 18.7907
11.5 | 1.1108 | 0.07347 | -0.0116 | 15.1191
12 | 1.0765 | 0.08753 | -0.0187 | 12.2986
12.5 | 1.0483 | 0.10394 | -0.0297 | 10.0856
13 | 1.0322 | 0.12183 | -0.0414 | 8.4725
13.5 | 1.0166 | 0.13799 | -0.0512 | 7.3672
14 | 1.006 | 0.15304 | -0.0601 | 6.5734

## 97. Re 8M Mach 0.00 (1)
BIGFOIL.COM POLAR EXPORT
NACA67-609 a=0.6
NACA67-609 a=0.6 |  |  |  | Cl Max: | 1.225 | at alpha= | 8 | deg
JavaFoil+Calcfoil stall+Eppler ext transition |  |  |  | L/D Max: | 195.41 | at alpha= | 1.5 | deg
Re: | 8000000 |  |  | Cd Min: | 0.00321 | at alpha= | 1 | deg
Mach: | 0 |  |  | Cl=0 at alpha= | -4.1339 | deg
|  |  |  | @ Cl=0.1, Cd= | 0.0054736
|  |  |  | @ Cl=0.4, Cd= | 0.00477
|  |  |  | @ Cl=0.6, Cd= | 0.0032343
alpha (deg) | Cl | Cd | Cm | Cl/Cd
-16 | -0.232 | 0.11698 | -0.035 | -1.986
-15.5 | -0.245 | 0.11046 | -0.036 | -2.218
-15 | -0.258 | 0.10465 | -0.036 | -2.463
-14.5 | -0.271 | 0.10026 | -0.036 | -2.701
-14 | -0.284 | 0.09445 | -0.037 | -3.004
-13.5 | -0.296 | 0.08963 | -0.037 | -3.307
-13 | -0.308 | 0.08577 | -0.037 | -3.596
-12.5 | -0.32 | 0.08043 | -0.037 | -3.974
-12 | -0.329 | 0.07661 | -0.038 | -4.298
-11.5 | -0.334 | 0.07266 | -0.038 | -4.593
-11 | -0.335 | 0.06853 | -0.038 | -4.885
-10.5 | -0.333 | 0.06517 | -0.038 | -5.105
-10 | -0.328 | 0.061 | -0.038 | -5.379
-9.5 | -0.32 | 0.05815 | -0.038 | -5.502
-9 | -0.308 | 0.05474 | -0.038 | -5.629
-8.5 | -0.293 | 0.05151 | -0.039 | -5.68
-8 | -0.273 | 0.04816 | -0.04 | -5.672
-7.5 | -0.25 | 0.04503 | -0.042 | -5.544
-7 | -0.222 | 0.04205 | -0.044 | -5.285
-6.5 | -0.191 | 0.0398 | -0.044 | -4.79
-6 | -0.156 | 0.03655 | -0.048 | -4.271
-5.5 | -0.145 | 0.0063 | -0.086 | -22.998
-5 | -0.094 | 0.00613 | -0.087 | -15.355
-4.5 | -0.041 | 0.00591 | -0.088 | -6.884
-4 | 0.015 | 0.00562 | -0.088 | 2.665
-3.5 | 0.072 | 0.00554 | -0.089 | 13.054
-3 | 0.131 | 0.0054 | -0.09 | 24.191
-2.5 | 0.19 | 0.00525 | -0.091 | 36.126
-2 | 0.249 | 0.00512 | -0.091 | 48.581
-1.5 | 0.308 | 0.00505 | -0.092 | 60.999
-1 | 0.367 | 0.00499 | -0.093 | 73.632
-0.5 | 0.427 | 0.00459 | -0.094 | 93.014
0 | 0.486 | 0.00453 | -0.094 | 107.274
0.5 | 0.545 | 0.00368 | -0.095 | 148.017
1 | 0.603 | 0.00321 | -0.096 | 188.233
1.5 | 0.662 | 0.00339 | -0.097 | 195.41
2 | 0.72 | 0.00375 | -0.097 | 191.968
2.5 | 0.775 | 0.00415 | -0.098 | 186.813
3 | 0.831 | 0.0054 | -0.099 | 154.026
3.5 | 0.887 | 0.00604 | -0.099 | 146.802
4 | 0.94 | 0.00672 | -0.1 | 139.871
4.5 | 0.991 | 0.00838 | -0.101 | 118.303
5 | 1.04 | 0.0088 | -0.101 | 118.155
5.5 | 1.086 | 0.00925 | -0.102 | 117.398
6 | 1.128 | 0.00974 | -0.103 | 115.833
6.5 | 1.166 | 0.01019 | -0.104 | 114.356
7 | 1.198 | 0.01063 | -0.104 | 112.678
7.5 | 1.216 | 0.01115 | -0.105 | 109.101
8 | 1.225 | 0.01168 | -0.106 | 104.871
8.5 | 1.225 | 0.01226 | -0.106 | 99.883
9 | 1.214 | 0.0129 | -0.107 | 94.119
9.5 | 1.193 | 0.01371 | -0.108 | 86.993
10 | 1.164 | 0.01434 | -0.108 | 81.141
10.5 | 1.127 | 0.01512 | -0.109 | 74.509
11 | 1.082 | 0.01609 | -0.109 | 67.271
11.5 | 1.032 | 0.01705 | -0.11 | 60.557
12 | 0.98 | 0.01799 | -0.11 | 54.447
12.5 | 0.925 | 0.01903 | -0.111 | 48.61
13 | 0.867 | 0.02071 | -0.111 | 41.857

## 98. Re 8M Mach 0.00 (2)
BIGFOIL.COM POLAR EXPORT
NACA67-609 a=0.6
NACA67-609 a=0.6 |  |  |  | Cl Max: | 1.6928 | at alpha= | 19 | deg
XFOIL ncrit=9 |  |  |  | L/D Max: | 175.383 | at alpha= | 2 | deg
Re: | 8000000 |  |  | Cd Min: | 0.07508 | at alpha= | 20 | deg
Mach: | 0 |  |  | Cl=0 at alpha= | -4.3045 | deg
|  |  |  | @ Cl=0.1, Cd= | 0.0049187
|  |  |  | @ Cl=0.4, Cd= | 0.004313
|  |  |  | @ Cl=0.6, Cd= | 0.0039359
alpha (deg) | Cl | Cd | Cm | Cl/Cd
-12.5 | -0.8409 | 0.02054 | -0.1019 | -40.9396
-12 | -0.8182 | 0.01541 | -0.0993 | -53.0954
-11.5 | -0.7785 | 0.01279 | -0.098 | -60.8679
-11 | -0.7305 | 0.01149 | -0.0975 | -63.577
-10.5 | -0.6788 | 0.01077 | -0.0974 | -63.0269
-10 | -0.6259 | 0.01016 | -0.0975 | -61.6043
-9.5 | -0.5721 | 0.00968 | -0.0976 | -59.1012
-9 | -0.5177 | 0.00929 | -0.0979 | -55.7266
-8 | -0.4101 | 0.00812 | -0.0981 | -50.5049
-7.5 | -0.3568 | 0.0073 | -0.0981 | -48.8767
-7 | -0.302 | 0.00678 | -0.0983 | -44.5428
-6.5 | -0.2463 | 0.00647 | -0.0986 | -38.068
-6 | -0.19 | 0.0063 | -0.0991 | -30.1587
-5.5 | -0.1335 | 0.00614 | -0.0996 | -21.7427
-5 | -0.0769 | 0.00595 | -0.1001 | -12.9244
-4.5 | -0.0219 | 0.00542 | -0.1003 | -4.0406
-4 | 0.0341 | 0.00515 | -0.1007 | 6.6214
-3.5 | 0.0907 | 0.00494 | -0.1011 | 18.3603
-2.5 | 0.2042 | 0.00468 | -0.1022 | 43.6325
-2 | 0.2609 | 0.00451 | -0.1027 | 57.8492
-1.5 | 0.3174 | 0.00443 | -0.1032 | 71.6479
-1 | 0.3739 | 0.00435 | -0.1038 | 85.954
-0.5 | 0.4303 | 0.00427 | -0.1043 | 100.7728
0 | 0.4866 | 0.00423 | -0.1047 | 115.0355
0.5 | 0.5422 | 0.00411 | -0.1052 | 131.9221
1 | 0.5966 | 0.00395 | -0.1054 | 151.038
1.5 | 0.6496 | 0.00373 | -0.1055 | 174.1555
2 | 0.6875 | 0.00392 | -0.1028 | 175.3827
2.5 | 0.727 | 0.00469 | -0.1001 | 155.0107
3 | 0.7722 | 0.00527 | -0.0985 | 146.5275
4 | 0.8553 | 0.00657 | -0.0937 | 130.1826
4.5 | 0.8983 | 0.00713 | -0.0916 | 125.9888
5 | 0.9428 | 0.00749 | -0.0898 | 125.8745
5.5 | 0.986 | 0.00784 | -0.0877 | 125.7653
6 | 1.0344 | 0.00822 | -0.0869 | 125.8394
6.5 | 1.0908 | 0.00869 | -0.0881 | 125.5236
7 | 1.1257 | 0.00911 | -0.0844 | 123.5675
7.5 | 1.1628 | 0.00959 | -0.0813 | 121.2513
8 | 1.2013 | 0.01008 | -0.0787 | 119.1766
8.5 | 1.238 | 0.0107 | -0.0758 | 115.7009
9 | 1.2756 | 0.0113 | -0.0732 | 112.885
9.5 | 1.3114 | 0.01205 | -0.0703 | 108.8299
10 | 1.348 | 0.01275 | -0.0678 | 105.7255
10.5 | 1.3848 | 0.01346 | -0.0654 | 102.8826
11 | 1.4195 | 0.01432 | -0.0628 | 99.1271
11.5 | 1.4515 | 0.01537 | -0.0597 | 94.4372
12 | 1.4839 | 0.01639 | -0.057 | 90.5369
12.5 | 1.5143 | 0.0176 | -0.054 | 86.0398
13 | 1.5417 | 0.01906 | -0.0508 | 80.8867
13.5 | 1.5696 | 0.02046 | -0.0478 | 76.7155
14 | 1.5944 | 0.02214 | -0.0446 | 72.0145
14.5 | 1.615 | 0.02417 | -0.0411 | 66.8184
15 | 1.6337 | 0.0264 | -0.0377 | 61.8826
15.5 | 1.6467 | 0.02916 | -0.034 | 56.4712
16 | 1.6423 | 0.03359 | -0.029 | 48.8925
16.5 | 1.6553 | 0.03656 | -0.0263 | 45.2763
17 | 1.6801 | 0.03846 | -0.0249 | 43.6843
17.5 | 1.6871 | 0.04226 | -0.0225 | 39.9219
18 | 1.6671 | 0.04924 | -0.0194 | 33.8566
18.5 | 1.6791 | 0.05304 | -0.0185 | 31.6572
19 | 1.6928 | 0.05684 | -0.0181 | 29.7818
19.5 | 1.6707 | 0.06549 | -0.0181 | 25.5108
20 | 1.6485 | 0.07508 | -0.0197 | 21.9566

## 99. Re 8M Mach 0.10 (1)
BIGFOIL.COM POLAR EXPORT
NACA67-609 a=0.6
NACA67-609 a=0.6 |  |  |  | Cl Max: | 1.224 | at alpha= | 8 | deg
JavaFoil+Calcfoil stall+Eppler ext transition |  |  |  | L/D Max: | 196.765 | at alpha= | 1.5 | deg
Re: | 8000000 |  |  | Cd Min: | 0.00323 | at alpha= | 1 | deg
Mach: | 0.1 |  |  | Cl=0 at alpha= | -4.1339 | deg
|  |  |  | @ Cl=0.1, Cd= | 0.0054335
|  |  |  | @ Cl=0.4, Cd= | 0.0047833
|  |  |  | @ Cl=0.6, Cd= | 0.0032755
alpha (deg) | Cl | Cd | Cm | Cl/Cd
-15.5 | -0.208 | 0.11082 | -0.036 | -1.876
-15 | -0.222 | 0.10638 | -0.036 | -2.089
-14.5 | -0.237 | 0.10057 | -0.037 | -2.357
-14 | -0.252 | 0.09487 | -0.037 | -2.656
-13.5 | -0.267 | 0.09068 | -0.037 | -2.942
-13 | -0.281 | 0.08591 | -0.037 | -3.275
-12.5 | -0.295 | 0.08118 | -0.038 | -3.636
-12 | -0.308 | 0.07686 | -0.038 | -4.002
-11.5 | -0.315 | 0.07267 | -0.038 | -4.332
-11 | -0.318 | 0.06864 | -0.038 | -4.638
-10.5 | -0.319 | 0.06552 | -0.038 | -4.869
-10 | -0.317 | 0.06135 | -0.038 | -5.164
-9.5 | -0.311 | 0.05796 | -0.039 | -5.366
-9 | -0.301 | 0.05476 | -0.039 | -5.503
-8.5 | -0.287 | 0.05163 | -0.039 | -5.568
-8 | -0.27 | 0.04868 | -0.04 | -5.538
-7.5 | -0.247 | 0.04539 | -0.042 | -5.448
-7 | -0.221 | 0.04314 | -0.042 | -5.112
-6.5 | -0.19 | 0.04013 | -0.044 | -4.731
-6 | -0.156 | 0.03707 | -0.047 | -4.199
-5.5 | -0.145 | 0.00628 | -0.087 | -23.105
-5 | -0.094 | 0.00614 | -0.088 | -15.375
-4.5 | -0.041 | 0.00583 | -0.088 | -7.003
-4 | 0.015 | 0.00563 | -0.089 | 2.669
-3.5 | 0.073 | 0.00548 | -0.09 | 13.244
-3 | 0.131 | 0.00538 | -0.09 | 24.399
-2.5 | 0.191 | 0.00529 | -0.091 | 36.034
-2 | 0.25 | 0.00512 | -0.092 | 48.81
-1.5 | 0.31 | 0.00502 | -0.093 | 61.598
-1 | 0.369 | 0.00499 | -0.093 | 73.946
-0.5 | 0.429 | 0.00459 | -0.094 | 93.355
0 | 0.489 | 0.00455 | -0.095 | 107.441
0.5 | 0.548 | 0.00367 | -0.096 | 149.41
1 | 0.606 | 0.00323 | -0.096 | 187.535
1.5 | 0.665 | 0.00338 | -0.097 | 196.765
2 | 0.723 | 0.00378 | -0.098 | 191.235
2.5 | 0.779 | 0.00493 | -0.099 | 157.963
3 | 0.835 | 0.00544 | -0.099 | 153.663
3.5 | 0.891 | 0.00609 | -0.1 | 146.364
4 | 0.945 | 0.00676 | -0.101 | 139.736
4.5 | 0.996 | 0.00843 | -0.101 | 118.134
5 | 1.045 | 0.00885 | -0.102 | 118.057
5.5 | 1.09 | 0.00932 | -0.103 | 117.04
6 | 1.132 | 0.00981 | -0.103 | 115.411
6.5 | 1.169 | 0.01027 | -0.104 | 113.915
7 | 1.201 | 0.01075 | -0.105 | 111.743
7.5 | 1.218 | 0.01124 | -0.105 | 108.302
8 | 1.224 | 0.01179 | -0.106 | 103.813
8.5 | 1.22 | 0.01239 | -0.107 | 98.522
9 | 1.206 | 0.01304 | -0.107 | 92.422
9.5 | 1.18 | 0.01389 | -0.108 | 84.956
10 | 1.145 | 0.01459 | -0.109 | 78.519
10.5 | 1.102 | 0.01556 | -0.109 | 70.821
11 | 1.051 | 0.01638 | -0.11 | 64.183
11.5 | 0.996 | 0.01714 | -0.11 | 58.124
12 | 0.937 | 0.01817 | -0.111 | 51.573
12.5 | 0.874 | 0.01965 | -0.111 | 44.502
13 | 0.809 | 0.02196 | -0.111 | 36.821

## 100. Re 8M Mach 0.10 (2)
BIGFOIL.COM POLAR EXPORT
NACA67-609 a=0.6
NACA67-609 a=0.6 |  |  |  | Cl Max: | 1.6699 | at alpha= | 17.5 | deg
XFOIL ncrit=9 |  |  |  | L/D Max: | 176.88 | at alpha= | 2 | deg
Re: | 8000000 |  |  | Cd Min: | 0.08883 | at alpha= | 20 | deg
Mach: | 0.1 |  |  | Cl=0 at alpha= | -4.3032 | deg
|  |  |  | @ Cl=0.1, Cd= | 0.0049316
|  |  |  | @ Cl=0.4, Cd= | 0.0043222
|  |  |  | @ Cl=0.6, Cd= | 0.0039232
alpha (deg) | Cl | Cd | Cm | Cl/Cd
-11.5 | -0.7723 | 0.01593 | -0.1021 | -48.4809
-11 | -0.7331 | 0.013 | -0.1005 | -56.3923
-10.5 | -0.6848 | 0.01147 | -0.0998 | -59.7036
-10 | -0.6322 | 0.01062 | -0.0995 | -59.5292
-9.5 | -0.578 | 0.01001 | -0.0994 | -57.7423
-9 | -0.5229 | 0.00956 | -0.0995 | -54.6967
-8.5 | -0.4679 | 0.0091 | -0.0995 | -51.4176
-8 | -0.4125 | 0.00866 | -0.0997 | -47.6328
-7.5 | -0.3598 | 0.00753 | -0.0993 | -47.7822
-7 | -0.3048 | 0.00691 | -0.0994 | -44.11
-6.5 | -0.2487 | 0.00654 | -0.0996 | -38.0275
-6 | -0.1919 | 0.00634 | -0.1 | -30.2681
-5.5 | -0.1348 | 0.00616 | -0.1004 | -21.8831
-5 | -0.0775 | 0.00602 | -0.101 | -12.8738
-4.5 | -0.0222 | 0.00546 | -0.1011 | -4.0659
-4 | 0.0342 | 0.00517 | -0.1014 | 6.6151
-3.5 | 0.0912 | 0.00495 | -0.1018 | 18.4242
-3 | 0.1485 | 0.00483 | -0.1024 | 30.7453
-2.5 | 0.2054 | 0.0047 | -0.1029 | 43.7021
-2 | 0.2625 | 0.00452 | -0.1034 | 58.0752
-1.5 | 0.3193 | 0.00443 | -0.1039 | 72.0767
-1 | 0.3762 | 0.00436 | -0.1044 | 86.2844
-0.5 | 0.4329 | 0.00427 | -0.1049 | 101.3817
0 | 0.4895 | 0.00423 | -0.1054 | 115.721
0.5 | 0.5455 | 0.00412 | -0.1058 | 132.4029
1.5 | 0.6535 | 0.00373 | -0.1061 | 175.2011
2 | 0.6916 | 0.00391 | -0.1034 | 176.8798
2.5 | 0.7308 | 0.0047 | -0.1006 | 155.4894
3 | 0.7759 | 0.00529 | -0.0989 | 146.673
4 | 0.8586 | 0.0066 | -0.0938 | 130.0909
4.5 | 0.9013 | 0.00717 | -0.0916 | 125.7043
5 | 0.9456 | 0.00752 | -0.0896 | 125.7447
5.5 | 0.9884 | 0.00788 | -0.0874 | 125.4315
6 | 1.0387 | 0.00828 | -0.0869 | 125.4469
6.5 | 1.0906 | 0.00874 | -0.0869 | 124.7826
7 | 1.1268 | 0.00918 | -0.0834 | 122.7451
7.5 | 1.1644 | 0.00969 | -0.0804 | 120.1651
8 | 1.2035 | 0.01019 | -0.0777 | 118.106
8.5 | 1.2409 | 0.01082 | -0.0749 | 114.6858
9 | 1.2781 | 0.01148 | -0.0721 | 111.3328
9.5 | 1.3137 | 0.01226 | -0.069 | 107.1533
10 | 1.3516 | 0.01295 | -0.0666 | 104.3707
10.5 | 1.3883 | 0.01371 | -0.064 | 101.2619
11 | 1.422 | 0.01467 | -0.0611 | 96.9325
11.5 | 1.4542 | 0.01577 | -0.0579 | 92.2131
12 | 1.487 | 0.01685 | -0.0551 | 88.2493
12.5 | 1.5164 | 0.01817 | -0.0519 | 83.4562
13 | 1.5424 | 0.0198 | -0.0483 | 77.899
13.5 | 1.57 | 0.02134 | -0.0452 | 73.5708
14 | 1.5933 | 0.02323 | -0.0417 | 68.588
14.5 | 1.6101 | 0.02571 | -0.0377 | 62.6254
15 | 1.6212 | 0.0287 | -0.0335 | 56.4878
15.5 | 1.6283 | 0.03212 | -0.0293 | 50.6943
16 | 1.6339 | 0.03584 | -0.0257 | 45.5887
16.5 | 1.6437 | 0.03927 | -0.0229 | 41.8564
17 | 1.6666 | 0.04157 | -0.0214 | 40.0914
17.5 | 1.6699 | 0.04603 | -0.0191 | 36.2785
18 | 1.6403 | 0.05458 | -0.0166 | 30.0531
18.5 | 1.6478 | 0.05932 | -0.0162 | 27.7782
19 | 1.6567 | 0.06414 | -0.0163 | 25.8294
19.5 | 1.6233 | 0.07538 | -0.0181 | 21.5349
20 | 1.5845 | 0.08883 | -0.0227 | 17.8374

## 101. Re 8M Mach 0.25 (1)
BIGFOIL.COM POLAR EXPORT
NACA67-609 a=0.6
NACA67-609 a=0.6 |  |  |  | Cl Max: | 1.218 | at alpha= | 7.5 | deg
JavaFoil+Calcfoil stall+Eppler ext transition |  |  |  | L/D Max: | 209.236 | at alpha= | 1 | deg
Re: | 8000000 |  |  | Cd Min: | 0.00298 | at alpha= | 1 | deg
Mach: | 0.25 |  |  | Cl=0 at alpha= | -4.1339 | deg
|  |  |  | @ Cl=0.1, Cd= | 0.0055289
|  |  |  | @ Cl=0.4, Cd= | 0.0814
|  |  |  | @ Cl=0.6, Cd= | 0.0814
alpha (deg) | Cl | Cd | Cm | Cl/Cd
-13.5 | -0.054 | 0.09151 | -0.039 | -0.585
-13 | -0.051 | 0.08639 | -0.039 | -0.587
-12.5 | -0.048 | 0.08171 | -0.039 | -0.585
-12 | -0.045 | 0.07952 | -0.039 | -0.565
-11.5 | -0.128 | 0.07252 | -0.04 | -1.769
-11 | -0.164 | 0.06858 | -0.041 | -2.398
-10.5 | -0.193 | 0.06544 | -0.04 | -2.947
-10 | -0.215 | 0.06135 | -0.041 | -3.507
-9.5 | -0.231 | 0.05795 | -0.041 | -3.991
-9 | -0.241 | 0.05461 | -0.041 | -4.412
-8.5 | -0.244 | 0.05163 | -0.041 | -4.717
-8 | -0.239 | 0.04921 | -0.041 | -4.856
-7.5 | -0.227 | 0.0468 | -0.041 | -4.852
-7 | -0.208 | 0.04503 | -0.04 | -4.625
-6.5 | -0.184 | 0.04135 | -0.043 | -4.439
-6 | -0.153 | 0.03839 | -0.045 | -3.981
-5.5 | -0.117 | 0.03595 | -0.047 | -3.257
-5 | -0.095 | 0.00621 | -0.09 | -15.324
-4.5 | -0.041 | 0.00585 | -0.091 | -7.078
-4 | 0.015 | 0.00571 | -0.091 | 2.681
-3.5 | 0.074 | 0.00558 | -0.092 | 13.31
-3 | 0.135 | 0.00546 | -0.093 | 24.66
-2.5 | 0.195 | 0.0053 | -0.094 | 36.865
-2 | 0.257 | 0.00518 | -0.094 | 49.534
-1.5 | 0.318 | 0.00478 | -0.095 | 66.468
-1 | 0.379 | 0.00471 | -0.096 | 80.487
-0.5 | 0.441 | 0.00462 | -0.097 | 95.273
0 | 0.502 | 0.00453 | -0.097 | 110.753
0.5 | 0.563 | 0.00368 | -0.098 | 152.985
1 | 0.623 | 0.00298 | -0.099 | 209.236
1.5 | 0.683 | 0.00344 | -0.1 | 198.382
2 | 0.743 | 0.00383 | -0.1 | 193.881
2.5 | 0.8 | 0.00505 | -0.101 | 158.448
3 | 0.857 | 0.0056 | -0.102 | 153.165
3.5 | 0.914 | 0.00629 | -0.103 | 145.415
4 | 0.969 | 0.00703 | -0.103 | 137.867
4.5 | 1.021 | 0.00871 | -0.104 | 117.191
5 | 1.07 | 0.00918 | -0.105 | 116.516
5.5 | 1.114 | 0.0097 | -0.105 | 114.91
6 | 1.154 | 0.01024 | -0.106 | 112.741
6.5 | 1.188 | 0.01073 | -0.107 | 110.696
7 | 1.213 | 0.0113 | -0.107 | 107.404
7.5 | 1.218 | 0.01184 | -0.108 | 102.911
8 | 1.207 | 0.01249 | -0.109 | 96.649
8.5 | 1.179 | 0.01327 | -0.11 | 88.893
9 | 1.133 | 0.01413 | -0.11 | 80.169
9.5 | 1.068 | 0.01511 | -0.111 | 70.687
10 | 0.987 | 0.01586 | -0.111 | 62.21
10.5 | 0.89 | 0.01677 | -0.112 | 53.1
11 | 0.765 | 0.02118 | -0.11 | 36.13
11.5 | 0.656 | 0.02095 | -0.111 | 31.305
12 | 0.454 | 0.07321 | -0.071 | 6.196
12.5 | 0.341 | 0.0814 | -0.065 | 4.184

## 102. Re 8M Mach 0.25 (2)
BIGFOIL.COM POLAR EXPORT
NACA67-609 a=0.6
NACA67-609 a=0.6 |  |  |  | Cl Max: | 1.5422 | at alpha= | 13.5 | deg
XFOIL ncrit=9 |  |  |  | L/D Max: | 185.99 | at alpha= | 2 | deg
Re: | 8000000 |  |  | Cd Min: | 0.22626 | at alpha= | -20 | deg
Mach: | 0.25 |  |  | Cl=0 at alpha= | -4.2961 | deg
|  |  |  | @ Cl=0.1, Cd= | 0.0050133
|  |  |  | @ Cl=0.4, Cd= | 0.0043609
|  |  |  | @ Cl=0.6, Cd= | 0.0040202
alpha (deg) | Cl | Cd | Cm | Cl/Cd
-20 | -0.5038 | 0.22626 | -0.0178 | -2.2266
-19.5 | -0.4856 | 0.21979 | -0.022 | -2.2094
-19 | -0.4674 | 0.2132 | -0.0261 | -2.1923
-18.5 | -0.4492 | 0.20657 | -0.0302 | -2.1746
-18 | -0.4307 | 0.19984 | -0.0343 | -2.1552
-17.5 | -0.4129 | 0.19289 | -0.0383 | -2.1406
-17 | -0.3951 | 0.18588 | -0.0423 | -2.1256
-16.5 | -0.3772 | 0.17905 | -0.0463 | -2.1067
-16 | -0.3647 | 0.16965 | -0.0504 | -2.1497
-15 | -0.3328 | 0.15493 | -0.0583 | -2.1481
-14.5 | -0.3147 | 0.14868 | -0.0621 | -2.1166
-14 | -0.2945 | 0.14345 | -0.0658 | -2.053
-13.5 | -0.2762 | 0.13699 | -0.0693 | -2.0162
-13 | -0.2632 | 0.12953 | -0.0729 | -2.032
-12.5 | -0.2431 | 0.12389 | -0.0763 | -1.9622
-12 | -0.2329 | 0.11599 | -0.0799 | -2.0079
-11.5 | -0.2234 | 0.10818 | -0.0834 | -2.0651
-11 | -0.225 | 0.09815 | -0.0869 | -2.2924
-10 | -0.1939 | 0.08742 | -0.0927 | -2.218
-9.5 | -0.1861 | 0.08097 | -0.0955 | -2.2984
-9 | -0.1948 | 0.07245 | -0.0985 | -2.6888
-8.5 | -0.2091 | 0.06521 | -0.1008 | -3.2066
-8 | -0.426 | 0.01174 | -0.1084 | -36.2862
-7.5 | -0.3709 | 0.0103 | -0.1075 | -36.0097
-7 | -0.3185 | 0.00825 | -0.1063 | -38.6061
-6.5 | -0.261 | 0.00733 | -0.1056 | -35.6071
-6 | -0.202 | 0.00678 | -0.1053 | -29.7935
-5.5 | -0.1424 | 0.00638 | -0.1052 | -22.3197
-5 | -0.0823 | 0.00618 | -0.1054 | -13.3172
-4.5 | -0.0239 | 0.00572 | -0.1053 | -4.1783
-4 | 0.0347 | 0.0053 | -0.1054 | 6.5472
-3.5 | 0.0938 | 0.00503 | -0.1056 | 18.6481
-3 | 0.1531 | 0.00487 | -0.106 | 31.4374
-2.5 | 0.2125 | 0.00478 | -0.1065 | 44.4561
-2 | 0.2713 | 0.00455 | -0.1069 | 59.6264
-1.5 | 0.3301 | 0.00444 | -0.1073 | 74.3468
-1 | 0.3888 | 0.00438 | -0.1078 | 88.7671
-0.5 | 0.4473 | 0.00428 | -0.1083 | 104.5093
0 | 0.5057 | 0.00425 | -0.1088 | 118.9882
0.5 | 0.5635 | 0.00413 | -0.1092 | 136.4407
1 | 0.62 | 0.00396 | -0.1095 | 156.5657
1.5 | 0.6749 | 0.00373 | -0.1095 | 180.9383
2 | 0.7142 | 0.00384 | -0.1067 | 185.9896
3 | 0.7957 | 0.00537 | -0.1008 | 148.175
3.5 | 0.8365 | 0.00608 | -0.0977 | 137.5822
4 | 0.8753 | 0.00675 | -0.0942 | 129.6741
4.5 | 0.9154 | 0.00733 | -0.0909 | 124.884
5 | 0.9543 | 0.0077 | -0.0872 | 123.9351
5.5 | 1.0026 | 0.00814 | -0.0857 | 123.1695
6 | 1.0564 | 0.00863 | -0.0855 | 122.4102
6.5 | 1.0955 | 0.00912 | -0.0821 | 120.1206
7 | 1.1362 | 0.00964 | -0.079 | 117.8631
7.5 | 1.1762 | 0.01024 | -0.0758 | 114.8633
8 | 1.2155 | 0.01092 | -0.0726 | 111.3095
8.5 | 1.2553 | 0.01162 | -0.0695 | 108.0293
9 | 1.2918 | 0.01253 | -0.0659 | 103.0966
9.5 | 1.3296 | 0.01342 | -0.0625 | 99.076
10 | 1.3689 | 0.01428 | -0.0595 | 95.8613
10.5 | 1.403 | 0.01547 | -0.0557 | 90.6917
11 | 1.436 | 0.01679 | -0.0518 | 85.5271
11.5 | 1.4647 | 0.01851 | -0.0474 | 79.1302
12 | 1.4939 | 0.02025 | -0.0434 | 73.7728
12.5 | 1.5181 | 0.02248 | -0.0388 | 67.5311
13 | 1.5351 | 0.0254 | -0.0338 | 60.437
13.5 | 1.5422 | 0.02924 | -0.0282 | 52.7428
14 | 1.5422 | 0.0338 | -0.0228 | 45.6272
14.5 | 1.5218 | 0.0405 | -0.0171 | 37.5753
15 | 1.4719 | 0.0508 | -0.0123 | 28.9744
15.5 | 1.4534 | 0.05865 | -0.0107 | 24.7809
16 | 1.3744 | 0.07584 | -0.0133 | 18.1224
16.5 | 1.3254 | 0.09196 | -0.0203 | 14.4128
17 | 1.2961 | 0.10714 | -0.0291 | 12.0973
18 | 1.245 | 0.14192 | -0.0508 | 8.7725
18.5 | 1.19 | 0.16568 | -0.0646 | 7.1825

## 103. Re 8M Mach 0.50 (1)
BIGFOIL.COM POLAR EXPORT
NACA67-609 a=0.6
NACA67-609 a=0.6 |  |  |  | Cl Max: | 1.268 | at alpha= | 20 | deg
JavaFoil+Calcfoil stall+Eppler ext transition |  |  |  | L/D Max: | 195.263 | at alpha= | 1 | deg
Re: | 8000000 |  |  | Cd Min: | 0.00351 | at alpha= | 0.5 | deg
Mach: | 0.5 |  |  | Cl=0 at alpha= | -4.1548 | deg
|  |  |  | @ Cl=0.1, Cd= | 0.00532
|  |  |  | @ Cl=0.4, Cd= | 0.0046433
|  |  |  | @ Cl=0.6, Cd= | 0.0038694
alpha (deg) | Cl | Cd | Cm | Cl/Cd
-20 | -0.852 | 0.15161 | -0.044 | -5.618
-19.5 | -0.826 | 0.1468 | -0.045 | -5.624
-19 | -0.799 | 0.13997 | -0.045 | -5.712
-18.5 | -0.773 | 0.13661 | -0.046 | -5.66
-18 | -0.746 | 0.13147 | -0.045 | -5.675
-17.5 | -0.719 | 0.12607 | -0.045 | -5.705
-17 | -0.693 | 0.11767 | -0.046 | -5.889
-16.5 | -0.667 | 0.11152 | -0.046 | -5.979
-16 | -0.64 | 0.10359 | -0.047 | -6.183
-15.5 | -0.614 | 0.0986 | -0.047 | -6.226
-15 | -0.585 | 0.10797 | -0.045 | -5.421
-14.5 | -0.559 | 0.10137 | -0.045 | -5.51
-14 | -0.532 | 0.09348 | -0.046 | -5.692
-13.5 | -0.506 | 0.08531 | -0.048 | -5.931
-13 | -0.479 | 0.08032 | -0.048 | -5.967
-12.5 | -0.453 | 0.0749 | -0.05 | -6.048
-12 | -0.427 | 0.06873 | -0.052 | -6.215
-11.5 | -0.397 | 0.08234 | -0.045 | -4.821
-11 | -0.37 | 0.07234 | -0.045 | -5.114
-10.5 | -0.343 | 0.06586 | -0.046 | -5.211
-10 | -0.317 | 0.0611 | -0.048 | -5.184
-9.5 | -0.29 | 0.05659 | -0.049 | -5.128
-9 | -0.264 | 0.05144 | -0.053 | -5.132
-8.5 | -0.237 | 0.04761 | -0.055 | -4.987
-8 | -0.208 | 0.05421 | -0.044 | -3.838
-7.5 | -0.181 | 0.049 | -0.046 | -3.7
-7 | -0.155 | 0.04458 | -0.048 | -3.467
-6.5 | -0.128 | 0.04155 | -0.049 | -3.074
-6 | -0.101 | 0.03806 | -0.053 | -2.653
-5.5 | -0.091 | 0.00602 | -0.1 | -15.155
-5 | -0.047 | 0.03651 | -0.048 | -1.278
-4.5 | -0.029 | 0.03527 | -0.045 | -0.836
-4 | 0.013 | 0.03252 | -0.049 | 0.389
-3.5 | 0.08 | 0.00537 | -0.103 | 14.847
-3 | 0.148 | 0.0052 | -0.104 | 28.343
-2.5 | 0.216 | 0.0051 | -0.105 | 42.388
-2 | 0.285 | 0.00497 | -0.105 | 57.289
-1.5 | 0.354 | 0.00485 | -0.106 | 73.002
-1 | 0.423 | 0.00454 | -0.107 | 93.156
-0.5 | 0.492 | 0.00448 | -0.108 | 109.823
0 | 0.561 | 0.00437 | -0.109 | 128.372
0.5 | 0.628 | 0.00351 | -0.11 | 179.23
1 | 0.696 | 0.00356 | -0.111 | 195.263
1.5 | 0.762 | 0.00433 | -0.111 | 175.929
2 | 0.828 | 0.00501 | -0.112 | 165.306
2.5 | 0.889 | 0.00565 | -0.113 | 157.559
3 | 0.953 | 0.00648 | -0.113 | 146.998
3.5 | 1.014 | 0.00735 | -0.114 | 138.034
4 | 1.072 | 0.00959 | -0.115 | 111.816
4.5 | 1.125 | 0.01017 | -0.116 | 110.576
5 | 1.168 | 0.01088 | -0.116 | 107.414
5.5 | 1.196 | 0.01162 | -0.117 | 102.924
6 | 1.198 | 0.01245 | -0.118 | 96.218
6.5 | 1.14 | 0.01351 | -0.119 | 84.438
7 | 0.723 | 0.01436 | -0.119 | 50.319
7.5 | 0.753 | 0.01546 | -0.12 | 48.716
8 | 0.785 | 0.01567 | -0.121 | 50.078
8.5 | 0.815 | 0.01686 | -0.122 | 48.33
9 | 0.698 | 0.05842 | -0.066 | 11.94
9.5 | 0.876 | 0.01816 | -0.123 | 48.243
10 | 0.905 | 0.01956 | -0.124 | 46.253
10.5 | 0.776 | 0.06934 | -0.069 | 11.187
11 | 0.798 | 0.07904 | -0.064 | 10.099
11.5 | 0.993 | 0.02246 | -0.126 | 44.201
12 | 0.876 | 0.06847 | -0.09 | 12.802
12.5 | 0.878 | 0.08727 | -0.071 | 10.059
13 | 0.904 | 0.09333 | -0.073 | 9.691
13.5 | 0.935 | 0.08887 | -0.079 | 10.519
14 | 0.957 | 0.09664 | -0.077 | 9.9
14.5 | 0.988 | 0.09987 | -0.083 | 9.892
15 | 1.011 | 0.10987 | -0.082 | 9.203
15.5 | 1.029 | 0.11146 | -0.075 | 9.231
16 | 1.058 | 0.11686 | -0.08 | 9.05
16.5 | 1.097 | 0.11421 | -0.091 | 9.606
17 | 1.126 | 0.11917 | -0.093 | 9.446
17.5 | 1.133 | 0.12684 | -0.083 | 8.929
18 | 1.175 | 0.12308 | -0.094 | 9.546
18.5 | 1.217 | 0.11927 | -0.102 | 10.202
19 | 1.233 | 0.13233 | -0.099 | 9.321
19.5 | 1.233 | 0.14533 | -0.087 | 8.483
20 | 1.268 | 0.14644 | -0.094 | 8.659

## 104. Re 8M Mach 0.50 (2)
BIGFOIL.COM POLAR EXPORT
NACA67-609 a=0.6
NACA67-609 a=0.6 |  |  |  | Cl Max: | 1.2783 | at alpha= | 8 | deg
XFOIL ncrit=9 |  |  |  | L/D Max: | 233.162 | at alpha= | 2 | deg
Re: | 8000000 |  |  | Cd Min: | 0.24327 | at alpha= | -20 | deg
Mach: | 0.5 |  |  | Cl=0 at alpha= | -4.9014 | deg
|  |  |  | @ Cl=0.1, Cd= | 0.0068635
|  |  |  | @ Cl=0.4, Cd= | 0.0045343
|  |  |  | @ Cl=0.6, Cd= | 0.0043003
alpha (deg) | Cl | Cd | Cm | Cl/Cd
-20 | -0.5399 | 0.24327 | -0.0167 | -2.2193
-19.5 | -0.5176 | 0.2356 | -0.0217 | -2.1969
-19 | -0.4952 | 0.2279 | -0.0266 | -2.1729
-18.5 | -0.4728 | 0.22032 | -0.0315 | -2.146
-18 | -0.4504 | 0.21277 | -0.0363 | -2.1168
-17.5 | -0.4282 | 0.20503 | -0.0411 | -2.0885
-17 | -0.4063 | 0.19732 | -0.0457 | -2.0591
-16.5 | -0.384 | 0.18971 | -0.0504 | -2.0241
-16 | -0.3638 | 0.18152 | -0.0551 | -2.0042
-15.5 | -0.3426 | 0.17397 | -0.0596 | -1.9693
-15 | -0.3215 | 0.16636 | -0.0641 | -1.9326
-14.5 | -0.3024 | 0.15785 | -0.0685 | -1.9157
-14 | -0.2809 | 0.15093 | -0.0729 | -1.8611
-13.5 | -0.2591 | 0.14426 | -0.0771 | -1.7961
-13 | -0.2396 | 0.13692 | -0.0812 | -1.7499
-12.5 | -0.2174 | 0.13025 | -0.0852 | -1.6691
-12 | -0.1987 | 0.123 | -0.0892 | -1.6154
-11.5 | -0.1833 | 0.11537 | -0.0932 | -1.5888
-11 | -0.1667 | 0.1083 | -0.0969 | -1.5392
-10.5 | -0.1514 | 0.10117 | -0.1005 | -1.4965
-10 | -0.1392 | 0.09373 | -0.1038 | -1.4851
-9.5 | -0.1258 | 0.08703 | -0.1073 | -1.4455
-9 | -0.1135 | 0.08047 | -0.1104 | -1.4105
-8.5 | -0.0945 | 0.0755 | -0.1131 | -1.2517
-8 | -0.0858 | 0.06928 | -0.1156 | -1.2385
-7.5 | -0.0792 | 0.06335 | -0.118 | -1.2502
-7 | -0.0896 | 0.05773 | -0.1191 | -1.5521
-6.5 | -0.084 | 0.05068 | -0.1235 | -1.6575
-6 | -0.0697 | 0.04249 | -0.1284 | -1.6404
-5.5 | -0.0443 | 0.03455 | -0.1315 | -1.2822
-5 | -0.0069 | 0.02815 | -0.1323 | -0.24512
-4.5 | 0.0281 | 0.0203 | -0.131 | 1.3842
-4 | 0.0553 | 0.01047 | -0.1267 | 5.2818
-3.5 | 0.1081 | 0.00621 | -0.1242 | 17.4074
-3 | 0.1751 | 0.00542 | -0.1232 | 32.3063
-2.5 | 0.2426 | 0.005 | -0.1227 | 48.52
-2 | 0.3109 | 0.00478 | -0.1228 | 65.0418
-1.5 | 0.3781 | 0.00457 | -0.1229 | 82.7352
-1 | 0.4455 | 0.00446 | -0.1234 | 99.8879
-0.5 | 0.5119 | 0.00439 | -0.1237 | 116.6059
0 | 0.5784 | 0.00432 | -0.1242 | 133.8889
0.5 | 0.6442 | 0.00426 | -0.1247 | 151.2207
1.5 | 0.7702 | 0.0038 | -0.1246 | 202.6842
2 | 0.8184 | 0.00351 | -0.1218 | 233.1624
2.5 | 0.8421 | 0.00475 | -0.1136 | 177.2842
3 | 0.8651 | 0.00572 | -0.1052 | 151.2413
3.5 | 0.8747 | 0.00662 | -0.0938 | 132.1299
4.5 | 0.9622 | 0.00871 | -0.0864 | 110.4707
5 | 1.0052 | 0.00945 | -0.0819 | 106.3704
5.5 | 1.051 | 0.01017 | -0.0777 | 103.3432
6 | 1.0976 | 0.01095 | -0.0736 | 100.2374
6.5 | 1.144 | 0.01182 | -0.0692 | 96.7851
7 | 1.1899 | 0.0128 | -0.0645 | 92.9609
7.5 | 1.2335 | 0.01399 | -0.0592 | 88.1701
8 | 1.2783 | 0.01637 | -0.0451 | 78.088
9.5 | 1.2669 | 0.03277 | -0.023 | 38.6604
10 | 1.2348 | 0.04093 | -0.0152 | 30.1686
10.5 | 1.198 | 0.0498 | -0.0101 | 24.0562
11 | 1.1567 | 0.06036 | -0.0086 | 19.1634
11.5 | 1.1174 | 0.07251 | -0.0112 | 15.4103
12 | 1.0827 | 0.08642 | -0.0179 | 12.5283
12.5 | 1.0528 | 0.10291 | -0.0289 | 10.2303
13 | 1.0327 | 0.12176 | -0.0414 | 8.4814

## 105. Re 10M Mach 0.00 (1)
BIGFOIL.COM POLAR EXPORT
NACA67-609 a=0.6
NACA67-609 a=0.6 |  |  |  | Cl Max: | 1.227 | at alpha= | 8 | deg
JavaFoil+Calcfoil stall+Eppler ext transition |  |  |  | L/D Max: | 175.098 | at alpha= | 2.5 | deg
Re: | 10000000 |  |  | Cd Min: | 0.00407 | at alpha= | 1 | deg
Mach: | 0 |  |  | Cl=0 at alpha= | -4.1339 | deg
|  |  |  | @ Cl=0.1, Cd= | 0.0052936
|  |  |  | @ Cl=0.4, Cd= | 0.004815
|  |  |  | @ Cl=0.6, Cd= | 0.0040824
alpha (deg) | Cl | Cd | Cm | Cl/Cd
-16 | -0.232 | 0.11675 | -0.036 | -1.991
-15.5 | -0.245 | 0.10889 | -0.036 | -2.25
-15 | -0.258 | 0.10458 | -0.037 | -2.466
-14.5 | -0.271 | 0.09843 | -0.037 | -2.752
-14 | -0.284 | 0.09366 | -0.037 | -3.031
-13.5 | -0.297 | 0.08878 | -0.037 | -3.34
-13 | -0.309 | 0.08498 | -0.037 | -3.631
-12.5 | -0.32 | 0.08019 | -0.038 | -3.987
-12 | -0.329 | 0.07596 | -0.038 | -4.337
-11.5 | -0.334 | 0.07153 | -0.038 | -4.668
-11 | -0.335 | 0.06729 | -0.039 | -4.977
-10.5 | -0.333 | 0.06497 | -0.038 | -5.124
-10 | -0.328 | 0.06052 | -0.039 | -5.423
-9.5 | -0.32 | 0.0575 | -0.039 | -5.568
-9 | -0.308 | 0.0543 | -0.04 | -5.68
-8.5 | -0.293 | 0.05103 | -0.04 | -5.739
-8 | -0.273 | 0.04778 | -0.041 | -5.722
-7.5 | -0.25 | 0.04451 | -0.043 | -5.614
-7 | -0.223 | 0.04129 | -0.045 | -5.392
-6.5 | -0.191 | 0.03914 | -0.046 | -4.879
-6 | -0.159 | 0.03109 | -0.058 | -5.129
-5.5 | -0.145 | 0.00609 | -0.086 | -23.782
-5 | -0.094 | 0.0059 | -0.087 | -15.96
-4.5 | -0.041 | 0.00576 | -0.088 | -7.066
-4 | 0.015 | 0.00547 | -0.089 | 2.738
-3.5 | 0.072 | 0.00536 | -0.089 | 13.477
-3 | 0.131 | 0.00522 | -0.09 | 25.027
-2.5 | 0.19 | 0.00514 | -0.091 | 36.898
-2 | 0.249 | 0.00501 | -0.091 | 49.622
-1.5 | 0.308 | 0.00494 | -0.092 | 62.409
-1 | 0.367 | 0.00487 | -0.093 | 75.435
-0.5 | 0.427 | 0.00477 | -0.094 | 89.49
0 | 0.486 | 0.00482 | -0.094 | 100.854
0.5 | 0.545 | 0.00431 | -0.095 | 126.392
1 | 0.603 | 0.00407 | -0.096 | 148.237
1.5 | 0.662 | 0.00425 | -0.097 | 155.535
2 | 0.72 | 0.00416 | -0.097 | 173.08
2.5 | 0.775 | 0.00443 | -0.098 | 175.098
3 | 0.831 | 0.00573 | -0.099 | 145.048
3.5 | 0.887 | 0.00623 | -0.099 | 142.416
4 | 0.941 | 0.00699 | -0.1 | 134.584
4.5 | 0.992 | 0.00809 | -0.101 | 122.602
5 | 1.041 | 0.00849 | -0.102 | 122.599
5.5 | 1.087 | 0.00892 | -0.102 | 121.847
6 | 1.129 | 0.00939 | -0.103 | 120.178
6.5 | 1.167 | 0.00982 | -0.104 | 118.752
7 | 1.199 | 0.01026 | -0.104 | 116.843
7.5 | 1.217 | 0.01077 | -0.105 | 113.075
8 | 1.227 | 0.01126 | -0.106 | 108.901
8.5 | 1.226 | 0.01179 | -0.106 | 103.938
9 | 1.215 | 0.01241 | -0.107 | 97.908
9.5 | 1.194 | 0.01318 | -0.108 | 90.566
10 | 1.165 | 0.01378 | -0.108 | 84.547
10.5 | 1.128 | 0.01451 | -0.109 | 77.684
11 | 1.083 | 0.01544 | -0.109 | 70.172
11.5 | 1.034 | 0.01634 | -0.11 | 63.3
12 | 0.982 | 0.0172 | -0.11 | 57.089
12.5 | 0.927 | 0.01812 | -0.111 | 51.171
13 | 0.871 | 0.01944 | -0.111 | 44.785

## 106. Re 10M Mach 0.00 (2)
BIGFOIL.COM POLAR EXPORT
NACA67-609 a=0.6
NACA67-609 a=0.6 |  |  |  | Cl Max: | 1.763 | at alpha= | 19 | deg
XFOIL ncrit=9 |  |  |  | L/D Max: | 162.789 | at alpha= | 1.5 | deg
Re: | 10000000 |  |  | Cd Min: | 0.06123 | at alpha= | 20 | deg
Mach: | 0 |  |  | Cl=0 at alpha= | -4.298 | deg
|  |  |  | @ Cl=0.1, Cd= | 0.0046922
|  |  |  | @ Cl=0.4, Cd= | 0.0041969
|  |  |  | @ Cl=0.6, Cd= | 0.0039985
alpha (deg) | Cl | Cd | Cm | Cl/Cd
-13.5 | -0.9464 | 0.0205 | -0.1018 | -46.1659
-13 | -0.9119 | 0.01773 | -0.1003 | -51.4326
-12.5 | -0.8717 | 0.0156 | -0.0992 | -55.8782
-12 | -0.8261 | 0.01416 | -0.0985 | -58.3404
-11.5 | -0.7796 | 0.01273 | -0.0979 | -61.2412
-11 | -0.7349 | 0.01075 | -0.0969 | -68.3628
-10.5 | -0.6837 | 0.00988 | -0.0967 | -69.2004
-10 | -0.6306 | 0.0093 | -0.0968 | -67.8065
-9.5 | -0.5767 | 0.00883 | -0.0969 | -65.3114
-9 | -0.5222 | 0.00843 | -0.0972 | -61.9454
-8.5 | -0.4675 | 0.00802 | -0.0974 | -58.2918
-8 | -0.4125 | 0.00761 | -0.0977 | -54.205
-7.5 | -0.3576 | 0.00716 | -0.0979 | -49.9441
-7 | -0.3037 | 0.00645 | -0.0979 | -47.0853
-6.5 | -0.2483 | 0.00609 | -0.0983 | -40.7718
-6 | -0.1918 | 0.00589 | -0.0988 | -32.5637
-5.5 | -0.1352 | 0.00571 | -0.0993 | -23.6778
-5 | -0.0786 | 0.00557 | -0.0998 | -14.1113
-4.5 | -0.0227 | 0.00526 | -0.1002 | -4.3156
-4 | 0.0335 | 0.00494 | -0.1006 | 6.7814
-3.5 | 0.0899 | 0.00471 | -0.101 | 19.087
-3 | 0.1467 | 0.00461 | -0.1016 | 31.8221
-2 | 0.2603 | 0.00437 | -0.1026 | 59.5652
-1.5 | 0.3167 | 0.00428 | -0.1031 | 73.9953
-1 | 0.3734 | 0.00423 | -0.1037 | 88.2742
-0.5 | 0.4297 | 0.00416 | -0.1041 | 103.2933
0 | 0.486 | 0.00413 | -0.1047 | 117.6755
0.5 | 0.5418 | 0.00408 | -0.1051 | 132.7941
1 | 0.5962 | 0.004 | -0.1053 | 149.05
1.5 | 0.6479 | 0.00398 | -0.1051 | 162.7889
2 | 0.6843 | 0.00505 | -0.1021 | 135.505
2.5 | 0.7245 | 0.00492 | -0.0998 | 147.2561
3 | 0.7723 | 0.00534 | -0.0986 | 144.6255
3.5 | 0.8166 | 0.00593 | -0.0968 | 137.7066
4 | 0.8606 | 0.00647 | -0.0949 | 133.0139
4.5 | 0.905 | 0.00693 | -0.0931 | 130.5916
5 | 0.9522 | 0.00729 | -0.0919 | 130.6173
5.5 | 0.9972 | 0.00761 | -0.0902 | 131.0381
6 | 1.0404 | 0.00796 | -0.0881 | 130.7035
7 | 1.138 | 0.00877 | -0.0869 | 129.7605
7.5 | 1.1738 | 0.00922 | -0.0835 | 127.3102
8 | 1.2116 | 0.00969 | -0.0806 | 125.0361
8.5 | 1.2493 | 0.01023 | -0.0779 | 122.1212
9 | 1.2857 | 0.01087 | -0.075 | 118.2797
10 | 1.3603 | 0.01214 | -0.0699 | 112.0511
10.5 | 1.3973 | 0.01282 | -0.0674 | 108.9938
11 | 1.4295 | 0.0138 | -0.0643 | 103.587
11.5 | 1.4615 | 0.01482 | -0.0612 | 98.6167
12 | 1.4945 | 0.01581 | -0.0585 | 94.5288
12.5 | 1.5242 | 0.01703 | -0.0554 | 89.5009
13 | 1.5491 | 0.01864 | -0.0517 | 83.1062
13.5 | 1.5769 | 0.02005 | -0.0487 | 78.6484
14 | 1.5994 | 0.02191 | -0.0451 | 72.9986
14.5 | 1.6243 | 0.02357 | -0.0421 | 68.9139
15 | 1.6555 | 0.02468 | -0.0402 | 67.0786
15.5 | 1.6636 | 0.0278 | -0.0356 | 59.8417
16 | 1.6854 | 0.02977 | -0.0331 | 56.614
16.5 | 1.7034 | 0.03213 | -0.0304 | 53.0159
17 | 1.7281 | 0.03394 | -0.0286 | 50.9163
17.5 | 1.7406 | 0.03699 | -0.026 | 47.056
18 | 1.7342 | 0.04206 | -0.0226 | 41.2316
18.5 | 1.7495 | 0.04517 | -0.0212 | 38.7315
19 | 1.763 | 0.04857 | -0.02 | 36.2981
19.5 | 1.7554 | 0.05465 | -0.0187 | 32.1208
20 | 1.7471 | 0.06123 | -0.0182 | 28.5334

## 107. Re 10M Mach 0.10 (1)
BIGFOIL.COM POLAR EXPORT
NACA67-609 a=0.6
NACA67-609 a=0.6 |  |  |  | Cl Max: | 1.225 | at alpha= | 8 | deg
JavaFoil+Calcfoil stall+Eppler ext transition |  |  |  | L/D Max: | 174.427 | at alpha= | 2 | deg
Re: | 10000000 |  |  | Cd Min: | 0.00405 | at alpha= | 1 | deg
Mach: | 0.1 |  |  | Cl=0 at alpha= | -4.1339 | deg
|  |  |  | @ Cl=0.1, Cd= | 0.0052802
|  |  |  | @ Cl=0.4, Cd= | 0.0048235
|  |  |  | @ Cl=0.6, Cd= | 0.0040748
alpha (deg) | Cl | Cd | Cm | Cl/Cd
-16 | -0.194 | 0.11674 | -0.036 | -1.663
-15.5 | -0.208 | 0.10936 | -0.036 | -1.902
-15 | -0.222 | 0.10603 | -0.037 | -2.096
-14.5 | -0.237 | 0.09928 | -0.037 | -2.388
-14 | -0.252 | 0.09427 | -0.037 | -2.674
-13.5 | -0.267 | 0.08984 | -0.037 | -2.97
-13 | -0.281 | 0.08494 | -0.038 | -3.314
-12.5 | -0.295 | 0.0799 | -0.038 | -3.695
-12 | -0.308 | 0.07615 | -0.038 | -4.042
-11.5 | -0.315 | 0.07219 | -0.039 | -4.362
-11 | -0.319 | 0.06747 | -0.039 | -4.721
-10.5 | -0.319 | 0.06502 | -0.039 | -4.909
-10 | -0.317 | 0.06054 | -0.039 | -5.236
-9.5 | -0.311 | 0.05782 | -0.039 | -5.382
-9 | -0.302 | 0.05428 | -0.04 | -5.557
-8.5 | -0.288 | 0.05104 | -0.04 | -5.638
-8 | -0.27 | 0.04789 | -0.041 | -5.633
-7.5 | -0.247 | 0.04494 | -0.042 | -5.507
-7 | -0.221 | 0.04256 | -0.043 | -5.184
-6.5 | -0.19 | 0.03946 | -0.045 | -4.821
-6 | -0.157 | 0.03526 | -0.051 | -4.443
-5.5 | -0.145 | 0.00613 | -0.087 | -23.672
-5 | -0.094 | 0.00597 | -0.088 | -15.806
-4.5 | -0.041 | 0.00578 | -0.088 | -7.061
-4 | 0.015 | 0.00546 | -0.089 | 2.752
-3.5 | 0.073 | 0.00535 | -0.09 | 13.578
-3 | 0.131 | 0.0052 | -0.09 | 25.252
-2.5 | 0.191 | 0.00511 | -0.091 | 37.258
-2 | 0.25 | 0.00501 | -0.092 | 49.833
-1.5 | 0.31 | 0.00491 | -0.093 | 63.021
-1 | 0.369 | 0.00487 | -0.093 | 75.757
-0.5 | 0.429 | 0.00478 | -0.094 | 89.807
0 | 0.489 | 0.00479 | -0.095 | 101.967
0.5 | 0.548 | 0.00429 | -0.096 | 127.712
1 | 0.606 | 0.00405 | -0.096 | 149.662
1.5 | 0.665 | 0.00425 | -0.097 | 156.278
2 | 0.723 | 0.00415 | -0.098 | 174.427
2.5 | 0.779 | 0.00526 | -0.099 | 147.945
3 | 0.835 | 0.00576 | -0.099 | 145.043
3.5 | 0.891 | 0.00627 | -0.1 | 142.151
4 | 0.945 | 0.00704 | -0.101 | 134.286
4.5 | 0.997 | 0.00813 | -0.101 | 122.573
5 | 1.046 | 0.00855 | -0.102 | 122.238
5.5 | 1.091 | 0.00898 | -0.103 | 121.463
6 | 1.133 | 0.00945 | -0.103 | 119.875
6.5 | 1.17 | 0.0099 | -0.104 | 118.197
7 | 1.202 | 0.01036 | -0.105 | 115.998
7.5 | 1.219 | 0.01086 | -0.105 | 112.255
8 | 1.225 | 0.01137 | -0.106 | 107.733
8.5 | 1.221 | 0.01192 | -0.107 | 102.498
9 | 1.207 | 0.01255 | -0.108 | 96.17
9.5 | 1.181 | 0.01336 | -0.108 | 88.452
10 | 1.146 | 0.01401 | -0.109 | 81.828
10.5 | 1.103 | 0.01494 | -0.109 | 73.835
11 | 1.053 | 0.01571 | -0.11 | 67.013
11.5 | 0.997 | 0.01663 | -0.11 | 59.953
12 | 0.939 | 0.01737 | -0.111 | 54.046
12.5 | 0.877 | 0.01859 | -0.111 | 47.176
13 | 0.814 | 0.02017 | -0.111 | 40.354

## 108. Re 10M Mach 0.10 (2)
BIGFOIL.COM POLAR EXPORT
NACA67-609 a=0.6
NACA67-609 a=0.6 |  |  |  | Cl Max: | 1.7383 | at alpha= | 19 | deg
XFOIL ncrit=9 |  |  |  | L/D Max: | 150.326 | at alpha= | 1 | deg
Re: | 10000000 |  |  | Cd Min: | 0.07033 | at alpha= | 20 | deg
Mach: | 0.1 |  |  | Cl=0 at alpha= | -4.2973 | deg
|  |  |  | @ Cl=0.1, Cd= | 0.0047015
|  |  |  | @ Cl=0.4, Cd= | 0.0042
|  |  |  | @ Cl=0.6, Cd= | 0.0039924
alpha (deg) | Cl | Cd | Cm | Cl/Cd
-12 | -0.8193 | 0.01742 | -0.1029 | -47.0321
-11.5 | -0.7793 | 0.01484 | -0.1015 | -52.5135
-11 | -0.7353 | 0.01268 | -0.1003 | -57.989
-10.5 | -0.69 | 0.01056 | -0.0991 | -65.3409
-10 | -0.6373 | 0.0097 | -0.0988 | -65.701
-9.5 | -0.583 | 0.00912 | -0.0987 | -63.9254
-9 | -0.5278 | 0.00867 | -0.0988 | -60.8766
-8.5 | -0.4723 | 0.00821 | -0.0989 | -57.5274
-8 | -0.4165 | 0.00779 | -0.099 | -53.466
-7 | -0.3064 | 0.0066 | -0.0991 | -46.4242
-6.5 | -0.2507 | 0.00615 | -0.0992 | -40.7642
-6 | -0.1937 | 0.00592 | -0.0996 | -32.7196
-5.5 | -0.1366 | 0.00573 | -0.1001 | -23.8394
-5 | -0.0794 | 0.00559 | -0.1006 | -14.2039
-4.5 | -0.0229 | 0.00531 | -0.1009 | -4.3126
-4 | 0.0336 | 0.00496 | -0.1013 | 6.7742
-3.5 | 0.0904 | 0.00472 | -0.1017 | 19.1525
-3 | 0.1476 | 0.00461 | -0.1022 | 32.0174
-2 | 0.2619 | 0.00437 | -0.1033 | 59.9314
-1.5 | 0.3187 | 0.00428 | -0.1037 | 74.4626
-1 | 0.3757 | 0.00423 | -0.1043 | 88.818
-0.5 | 0.4323 | 0.00416 | -0.1048 | 103.9183
0 | 0.489 | 0.00413 | -0.1053 | 118.4019
0.5 | 0.5451 | 0.00408 | -0.1057 | 133.6029
1 | 0.5998 | 0.00399 | -0.1059 | 150.3258
2 | 0.6882 | 0.00505 | -0.1026 | 136.2772
2.5 | 0.7282 | 0.00492 | -0.1002 | 148.0081
3 | 0.7759 | 0.00535 | -0.099 | 145.028
3.5 | 0.8202 | 0.00595 | -0.0971 | 137.8487
4 | 0.8639 | 0.0065 | -0.0951 | 132.9077
4.5 | 0.9083 | 0.00696 | -0.0931 | 130.5029
5.5 | 1.0002 | 0.00765 | -0.0899 | 130.7451
6 | 1.0427 | 0.008 | -0.0876 | 130.3375
6.5 | 1.0927 | 0.00841 | -0.0871 | 129.9287
7 | 1.1382 | 0.00883 | -0.0857 | 128.9015
7.5 | 1.1754 | 0.0093 | -0.0825 | 126.3871
8 | 1.2134 | 0.00981 | -0.0795 | 123.6901
8.5 | 1.2516 | 0.01035 | -0.0768 | 120.9275
9 | 1.2881 | 0.01104 | -0.0738 | 116.6757
9.5 | 1.3256 | 0.0117 | -0.0711 | 113.2991
10 | 1.3638 | 0.01233 | -0.0686 | 110.6083
10.5 | 1.4 | 0.0131 | -0.0659 | 106.8702
11 | 1.4328 | 0.0141 | -0.0627 | 101.617
11.5 | 1.4646 | 0.0152 | -0.0594 | 96.3553
12 | 1.4968 | 0.01628 | -0.0564 | 91.941
12.5 | 1.5259 | 0.01763 | -0.0531 | 86.5513
13 | 1.5489 | 0.0195 | -0.049 | 79.4308
13.5 | 1.5758 | 0.02106 | -0.0458 | 74.8243
14 | 1.5953 | 0.02325 | -0.0418 | 68.6151
14.5 | 1.6228 | 0.02476 | -0.0391 | 65.5412
15 | 1.6539 | 0.02597 | -0.037 | 63.685
15.5 | 1.658 | 0.02957 | -0.0321 | 56.0703
16 | 1.6791 | 0.03172 | -0.0295 | 52.9351
16.5 | 1.6947 | 0.03447 | -0.0266 | 49.1645
17 | 1.7187 | 0.03652 | -0.0248 | 47.0619
17.5 | 1.7281 | 0.04006 | -0.0222 | 43.1378
18 | 1.7139 | 0.04627 | -0.0189 | 37.0413
18.5 | 1.7265 | 0.04998 | -0.0177 | 34.5438
19 | 1.7383 | 0.05398 | -0.0169 | 32.2027
19.5 | 1.7212 | 0.06176 | -0.0163 | 27.8692
20 | 1.7036 | 0.07033 | -0.0172 | 24.2229

## 109. Re 10M Mach 0.25 (1)
BIGFOIL.COM POLAR EXPORT
NACA67-609 a=0.6
NACA67-609 a=0.6 |  |  |  | Cl Max: | 1.219 | at alpha= | 7.5 | deg
JavaFoil+Calcfoil stall+Eppler ext transition |  |  |  | L/D Max: | 159.599 | at alpha= | 1.5 | deg
Re: | 10000000 |  |  | Cd Min: | 0.00407 | at alpha= | 0.5 | deg
Mach: | 0.25 |  |  | Cl=0 at alpha= | -4.1339 | deg
|  |  |  | @ Cl=0.1, Cd= | 0.0053446
|  |  |  | @ Cl=0.4, Cd= | 0.07911
|  |  |  | @ Cl=0.6, Cd= | 0.07911
alpha (deg) | Cl | Cd | Cm | Cl/Cd
-13.5 | -0.054 | 0.09121 | -0.039 | -0.587
-13 | -0.051 | 0.08607 | -0.039 | -0.589
-12.5 | -0.048 | 0.0813 | -0.039 | -0.588
-12 | -0.045 | 0.07896 | -0.039 | -0.57
-11.5 | -0.128 | 0.07219 | -0.04 | -1.778
-11 | -0.164 | 0.06786 | -0.041 | -2.424
-10.5 | -0.193 | 0.06494 | -0.041 | -2.97
-10 | -0.215 | 0.06091 | -0.041 | -3.534
-9.5 | -0.231 | 0.05709 | -0.042 | -4.054
-9 | -0.241 | 0.05409 | -0.042 | -4.456
-8.5 | -0.244 | 0.05103 | -0.042 | -4.775
-8 | -0.239 | 0.0484 | -0.042 | -4.94
-7.5 | -0.227 | 0.04617 | -0.042 | -4.922
-7 | -0.208 | 0.04448 | -0.04 | -4.684
-6.5 | -0.184 | 0.04084 | -0.044 | -4.498
-6 | -0.153 | 0.03836 | -0.045 | -3.984
-5.5 | -0.117 | 0.03501 | -0.05 | -3.355
-5 | -0.095 | 0.00607 | -0.09 | -15.681
-4.5 | -0.041 | 0.00571 | -0.091 | -7.25
-4 | 0.015 | 0.00555 | -0.091 | 2.762
-3.5 | 0.074 | 0.0054 | -0.092 | 13.733
-3 | 0.135 | 0.00527 | -0.093 | 25.525
-2.5 | 0.195 | 0.00514 | -0.094 | 38.023
-2 | 0.257 | 0.00505 | -0.094 | 50.816
-1.5 | 0.318 | 0.00497 | -0.095 | 63.995
-1 | 0.379 | 0.00461 | -0.096 | 82.187
-0.5 | 0.441 | 0.00452 | -0.097 | 97.41
0 | 0.502 | 0.00453 | -0.097 | 110.73
0.5 | 0.563 | 0.00407 | -0.098 | 138.243
1 | 0.623 | 0.00409 | -0.099 | 152.235
1.5 | 0.683 | 0.00428 | -0.1 | 159.599
2 | 0.743 | 0.00489 | -0.1 | 152.071
2.5 | 0.8 | 0.00541 | -0.101 | 147.893
3 | 0.857 | 0.00594 | -0.102 | 144.452
3.5 | 0.914 | 0.0065 | -0.103 | 140.561
4 | 0.969 | 0.00737 | -0.103 | 131.489
4.5 | 1.022 | 0.00841 | -0.104 | 121.398
5 | 1.07 | 0.00887 | -0.105 | 120.704
5.5 | 1.115 | 0.00935 | -0.105 | 119.276
6 | 1.155 | 0.00987 | -0.106 | 117.012
6.5 | 1.189 | 0.01034 | -0.107 | 114.917
7 | 1.214 | 0.01089 | -0.108 | 111.438
7.5 | 1.219 | 0.01142 | -0.108 | 106.751
8 | 1.208 | 0.01204 | -0.109 | 100.366
8.5 | 1.18 | 0.01276 | -0.11 | 92.512
9 | 1.134 | 0.01359 | -0.11 | 83.454
9.5 | 1.069 | 0.01453 | -0.111 | 73.56
10 | 0.988 | 0.01525 | -0.112 | 64.782
10.5 | 0.891 | 0.01629 | -0.112 | 54.689
11 | 0.78 | 0.01781 | -0.112 | 43.758
11.5 | 0.663 | 0.0187 | -0.113 | 35.464
12 | 0.461 | 0.06531 | -0.08 | 7.063
12.5 | 0.342 | 0.07911 | -0.069 | 4.32

## 110. Re 10M Mach 0.25 (2)
BIGFOIL.COM POLAR EXPORT
NACA67-609 a=0.6
NACA67-609 a=0.6 |  |  |  | Cl Max: | 1.5542 | at alpha= | 13.5 | deg
XFOIL ncrit=9 |  |  |  | L/D Max: | 171.399 | at alpha= | 1.5 | deg
Re: | 10000000 |  |  | Cd Min: | 0.11222 | at alpha= | 17.5 | deg
Mach: | 0.25 |  |  | Cl=0 at alpha= | -99 | deg
|  |  |  | @ Cl=0.1, Cd= | 0.00413
|  |  |  | @ Cl=0.4, Cd= | 0.00413
|  |  |  | @ Cl=0.6, Cd= | 0.00403
alpha (deg) | Cl | Cd | Cm | Cl/Cd
0 | 0.5052 | 0.00413 | -0.1087 | 122.3245
0.5 | 0.5632 | 0.00408 | -0.1092 | 138.0392
1.5 | 0.6736 | 0.00393 | -0.1092 | 171.3995
2 | 0.7092 | 0.00504 | -0.1056 | 140.7143
2.5 | 0.7484 | 0.00496 | -0.1026 | 150.8871
3 | 0.7956 | 0.00544 | -0.1009 | 146.25
3.5 | 0.8389 | 0.00608 | -0.0984 | 137.977
4 | 0.8811 | 0.00668 | -0.0955 | 131.9012
4.5 | 0.9245 | 0.00714 | -0.0929 | 129.4818
5 | 0.9705 | 0.00749 | -0.0907 | 129.5728
5.5 | 1.0059 | 0.00782 | -0.0862 | 128.6317
6 | 1.0595 | 0.00827 | -0.0859 | 128.1137
6.5 | 1.1058 | 0.00877 | -0.084 | 126.0889
7 | 1.1461 | 0.00927 | -0.0808 | 123.6354
7.5 | 1.1868 | 0.00981 | -0.0777 | 120.9786
8 | 1.2263 | 0.01045 | -0.0744 | 117.3493
8.5 | 1.2654 | 0.01115 | -0.0712 | 113.4888
9 | 1.3042 | 0.01193 | -0.0678 | 109.321
9.5 | 1.3432 | 0.01273 | -0.0646 | 105.5145
10 | 1.3812 | 0.01361 | -0.0613 | 101.4842
10.5 | 1.4162 | 0.01473 | -0.0576 | 96.1439
11 | 1.4491 | 0.01604 | -0.0536 | 90.3429
11.5 | 1.4789 | 0.01763 | -0.0492 | 83.8854
12 | 1.5082 | 0.01931 | -0.0451 | 78.1046
12.5 | 1.531 | 0.0216 | -0.0402 | 70.8796
13 | 1.534 | 0.02576 | -0.0335 | 59.5497
13.5 | 1.5542 | 0.02838 | -0.0292 | 54.7639
14 | 1.5348 | 0.03469 | -0.0221 | 44.2433
14.5 | 1.5279 | 0.03999 | -0.0174 | 38.2071
15 | 1.5274 | 0.04497 | -0.014 | 33.9649
15.5 | 1.4588 | 0.05798 | -0.0106 | 25.1604
16 | 1.4284 | 0.06816 | -0.0111 | 20.9566
16.5 | 1.3859 | 0.08168 | -0.015 | 16.9674
17 | 1.3667 | 0.09337 | -0.0204 | 14.6375
17.5 | 1.32 | 0.11222 | -0.0318 | 11.7626

## 111. Re 10M Mach 0.50 (1)
BIGFOIL.COM POLAR EXPORT
NACA67-609 a=0.6
NACA67-609 a=0.6 |  |  |  | Cl Max: | 1.274 | at alpha= | 20 | deg
JavaFoil+Calcfoil stall+Eppler ext transition |  |  |  | L/D Max: | 154.235 | at alpha= | 1.5 | deg
Re: | 10000000 |  |  | Cd Min: | 0.00426 | at alpha= | 0 | deg
Mach: | 0.5 |  |  | Cl=0 at alpha= | -4.1548 | deg
|  |  |  | @ Cl=0.1, Cd= | 0.0054594
|  |  |  | @ Cl=0.4, Cd= | 0.0045433
|  |  |  | @ Cl=0.6, Cd= | 0.0045103
alpha (deg) | Cl | Cd | Cm | Cl/Cd
-20 | -0.853 | 0.14431 | -0.045 | -5.909
-19.5 | -0.827 | 0.13739 | -0.046 | -6.017
-19 | -0.801 | 0.12906 | -0.046 | -6.207
-18.5 | -0.774 | 0.13441 | -0.046 | -5.757
-18 | -0.747 | 0.12933 | -0.046 | -5.773
-17.5 | -0.72 | 0.12329 | -0.046 | -5.839
-17 | -0.694 | 0.11634 | -0.046 | -5.963
-16.5 | -0.667 | 0.10903 | -0.047 | -6.122
-16 | -0.642 | 0.10177 | -0.048 | -6.306
-15.5 | -0.615 | 0.09653 | -0.049 | -6.373
-15 | -0.585 | 0.10615 | -0.045 | -5.515
-14.5 | -0.559 | 0.09888 | -0.046 | -5.651
-14 | -0.532 | 0.09213 | -0.047 | -5.779
-13.5 | -0.507 | 0.08342 | -0.049 | -6.076
-13 | -0.48 | 0.07883 | -0.049 | -6.09
-12.5 | -0.454 | 0.07316 | -0.051 | -6.205
-12 | -0.429 | 0.06604 | -0.055 | -6.5
-11.5 | -0.397 | 0.0752 | -0.046 | -5.282
-11 | -0.37 | 0.07221 | -0.045 | -5.124
-10.5 | -0.343 | 0.06534 | -0.047 | -5.257
-10 | -0.317 | 0.05993 | -0.048 | -5.289
-9.5 | -0.29 | 0.05589 | -0.05 | -5.194
-9 | -0.265 | 0.05029 | -0.054 | -5.262
-8.5 | -0.239 | 0.04555 | -0.058 | -5.241
-8 | -0.208 | 0.05284 | -0.045 | -3.94
-7.5 | -0.181 | 0.0483 | -0.047 | -3.755
-7 | -0.155 | 0.04402 | -0.049 | -3.513
-6.5 | -0.128 | 0.04062 | -0.051 | -3.15
-6 | -0.101 | 0.03704 | -0.056 | -2.736
-5.5 | -0.091 | 0.0058 | -0.1 | -15.74
-5 | -0.047 | 0.03614 | -0.049 | -1.292
-4.5 | -0.029 | 0.03495 | -0.046 | -0.844
-4 | 0.013 | 0.03214 | -0.051 | 0.394
-3.5 | 0.08 | 0.00563 | -0.103 | 14.151
-3 | 0.148 | 0.00505 | -0.104 | 29.228
-2.5 | 0.216 | 0.00491 | -0.105 | 44.07
-2 | 0.285 | 0.00486 | -0.105 | 58.656
-1.5 | 0.354 | 0.00475 | -0.106 | 74.585
-1 | 0.423 | 0.00444 | -0.107 | 95.336
-0.5 | 0.492 | 0.00438 | -0.108 | 112.413
0 | 0.561 | 0.00426 | -0.109 | 131.785
0.5 | 0.628 | 0.00469 | -0.11 | 134.006
1 | 0.695 | 0.00487 | -0.11 | 142.838
1.5 | 0.761 | 0.00494 | -0.111 | 154.235
2 | 0.828 | 0.00539 | -0.112 | 153.581
2.5 | 0.889 | 0.0061 | -0.113 | 145.83
3 | 0.953 | 0.00677 | -0.113 | 140.762
3.5 | 1.015 | 0.00756 | -0.114 | 134.267
4 | 1.073 | 0.00924 | -0.115 | 116.088
4.5 | 1.126 | 0.00981 | -0.116 | 114.72
5 | 1.169 | 0.01046 | -0.117 | 111.736
5.5 | 1.197 | 0.0112 | -0.117 | 106.886
6 | 1.199 | 0.01199 | -0.118 | 99.973
6.5 | 1.141 | 0.013 | -0.119 | 87.813
7 | 0.723 | 0.01383 | -0.12 | 52.267
7.5 | 0.754 | 0.01493 | -0.12 | 50.469
8 | 0.785 | 0.01506 | -0.121 | 52.135
8.5 | 0.816 | 0.01621 | -0.122 | 50.319
9 | 0.701 | 0.05622 | -0.072 | 12.478
9.5 | 0.877 | 0.01745 | -0.123 | 50.231
10 | 0.906 | 0.01879 | -0.124 | 48.212
10.5 | 0.781 | 0.06658 | -0.075 | 11.725
11 | 0.799 | 0.07726 | -0.065 | 10.337
11.5 | 0.994 | 0.02151 | -0.126 | 46.242
12 | 1.016 | 0.02453 | -0.125 | 41.422
12.5 | 0.881 | 0.08459 | -0.075 | 10.416
13 | 0.907 | 0.09087 | -0.076 | 9.977
13.5 | 1.093 | 0.0297 | -0.126 | 36.784
14 | 0.969 | 0.08938 | -0.086 | 10.836
14.5 | 1.004 | 0.08957 | -0.093 | 11.213
15 | 1.014 | 0.10692 | -0.084 | 9.488
15.5 | 1.031 | 0.109 | -0.078 | 9.463
16 | 1.065 | 0.11067 | -0.086 | 9.624
16.5 | 1.119 | 0.09924 | -0.101 | 11.278
17 | 1.135 | 0.11174 | -0.097 | 10.157
17.5 | 1.14 | 0.12151 | -0.088 | 9.379
18 | 1.238 | 0.08432 | -0.114 | 14.678
18.5 | 1.258 | 0.09243 | -0.114 | 13.614
19 | 1.247 | 0.12103 | -0.104 | 10.306
19.5 | 1.242 | 0.14899 | -0.093 | 8.336
20 | 1.274 | 0.1495 | -0.097 | 8.519

## 112. Re 10M Mach 0.50 (2)
BIGFOIL.COM POLAR EXPORT
NACA67-609 a=0.6
NACA67-609 a=0.6 |  |  |  | Cl Max: | 1.2912 | at alpha= | 9 | deg
XFOIL ncrit=9 |  |  |  | L/D Max: | 199.199 | at alpha= | 1.5 | deg
Re: | 10000000 |  |  | Cd Min: | 0.15077 | at alpha= | 14 | deg
Mach: | 0.5 |  |  | Cl=0 at alpha= | -99 | deg
|  |  |  | @ Cl=0.1, Cd= | 0.00418
|  |  |  | @ Cl=0.4, Cd= | 0.00418
|  |  |  | @ Cl=0.6, Cd= | 0.0041702
alpha (deg) | Cl | Cd | Cm | Cl/Cd
0 | 0.5784 | 0.00418 | -0.1242 | 138.3732
0.5 | 0.6444 | 0.00415 | -0.1247 | 155.2771
1 | 0.7093 | 0.00401 | -0.125 | 176.8828
1.5 | 0.7709 | 0.00387 | -0.1247 | 199.199
2 | 0.8067 | 0.00481 | -0.1193 | 167.7131
2.5 | 0.8335 | 0.00505 | -0.1122 | 165.0495
3 | 0.8603 | 0.00581 | -0.1043 | 148.0723
3.5 | 0.8772 | 0.00664 | -0.0945 | 132.1084
4 | 0.9021 | 0.00748 | -0.0864 | 120.6016
5 | 1.0165 | 0.00903 | -0.0837 | 112.5692
5.5 | 1.0626 | 0.00971 | -0.0795 | 109.4336
6 | 1.1092 | 0.01046 | -0.0752 | 106.0421
6.5 | 1.1556 | 0.01131 | -0.0708 | 102.1751
7 | 1.2019 | 0.01225 | -0.0661 | 98.1143
7.5 | 1.2462 | 0.01339 | -0.0607 | 93.0695
8 | 1.2793 | 0.01519 | -0.0534 | 84.2199
8.5 | 1.287 | 0.01853 | -0.0429 | 69.4549
9 | 1.2912 | 0.0243 | -0.0328 | 53.1358
9.5 | 1.2779 | 0.03197 | -0.0237 | 39.9718
10 | 1.2457 | 0.03999 | -0.0156 | 31.1503
10.5 | 1.2083 | 0.04879 | -0.0102 | 24.7653
11 | 1.1642 | 0.05947 | -0.0084 | 19.5763
11.5 | 1.1213 | 0.07189 | -0.0108 | 15.5974
12 | 1.0863 | 0.08573 | -0.0174 | 12.6712
12.5 | 1.0559 | 0.10215 | -0.0283 | 10.3368
13 | 1.0382 | 0.12035 | -0.0405 | 8.6265
13.5 | 1.0244 | 0.13619 | -0.0501 | 7.5218
14 | 1.0153 | 0.15077 | -0.0588 | 6.7341

## 113. Re 12M Mach 0.00 (1)
BIGFOIL.COM POLAR EXPORT
NACA67-609 a=0.6
NACA67-609 a=0.6 |  |  |  | Cl Max: | 1.227 | at alpha= | 8 | deg
JavaFoil+Calcfoil stall+Eppler ext transition |  |  |  | L/D Max: | 165.466 | at alpha= | 2.5 | deg
Re: | 12000000 |  |  | Cd Min: | 0.00453 | at alpha= | 1 | deg
Mach: | 0 |  |  | Cl=0 at alpha= | -4.1339 | deg
|  |  |  | @ Cl=0.1, Cd= | 0.0051683
|  |  |  | @ Cl=0.4, Cd= | 0.0049355
|  |  |  | @ Cl=0.6, Cd= | 0.0045419
alpha (deg) | Cl | Cd | Cm | Cl/Cd
-16 | -0.232 | 0.11462 | -0.036 | -2.028
-15.5 | -0.245 | 0.10906 | -0.037 | -2.247
-15 | -0.258 | 0.10401 | -0.036 | -2.479
-14.5 | -0.271 | 0.09832 | -0.037 | -2.755
-14 | -0.284 | 0.09302 | -0.037 | -3.052
-13.5 | -0.297 | 0.08811 | -0.038 | -3.366
-13 | -0.309 | 0.08479 | -0.038 | -3.64
-12.5 | -0.32 | 0.07919 | -0.038 | -4.039
-12 | -0.329 | 0.07497 | -0.038 | -4.395
-11.5 | -0.334 | 0.0709 | -0.039 | -4.711
-11 | -0.335 | 0.06666 | -0.039 | -5.025
-10.5 | -0.333 | 0.06417 | -0.039 | -5.189
-10 | -0.328 | 0.06013 | -0.039 | -5.461
-9.5 | -0.32 | 0.05706 | -0.04 | -5.615
-9 | -0.309 | 0.05373 | -0.04 | -5.744
-8.5 | -0.293 | 0.05054 | -0.041 | -5.798
-8 | -0.273 | 0.04712 | -0.042 | -5.804
-7.5 | -0.25 | 0.04396 | -0.044 | -5.692
-7 | -0.223 | 0.04042 | -0.047 | -5.522
-6.5 | -0.191 | 0.03822 | -0.048 | -5.01
-6 | -0.192 | 0.00607 | -0.086 | -31.694
-5.5 | -0.145 | 0.00594 | -0.086 | -24.408
-5 | -0.094 | 0.00577 | -0.087 | -16.336
-4.5 | -0.041 | 0.0056 | -0.088 | -7.261
-4 | 0.015 | 0.00553 | -0.089 | 2.709
-3.5 | 0.072 | 0.00523 | -0.089 | 13.825
-3 | 0.131 | 0.0051 | -0.09 | 25.608
-2.5 | 0.19 | 0.00503 | -0.091 | 37.718
-2 | 0.249 | 0.00491 | -0.091 | 50.607
-1.5 | 0.308 | 0.00482 | -0.092 | 63.866
-1 | 0.367 | 0.00482 | -0.093 | 76.187
-0.5 | 0.427 | 0.00503 | -0.094 | 84.775
0 | 0.486 | 0.00518 | -0.094 | 93.902
0.5 | 0.545 | 0.00476 | -0.095 | 114.366
1 | 0.603 | 0.00453 | -0.096 | 133.226
1.5 | 0.662 | 0.00457 | -0.097 | 144.748
2 | 0.72 | 0.00473 | -0.097 | 152.312
2.5 | 0.775 | 0.00468 | -0.098 | 165.466
3 | 0.831 | 0.00586 | -0.099 | 141.909
3.5 | 0.887 | 0.00635 | -0.099 | 139.783
4 | 0.941 | 0.00744 | -0.1 | 126.462
4.5 | 0.993 | 0.00786 | -0.101 | 126.274
5 | 1.042 | 0.00825 | -0.102 | 126.234
5.5 | 1.087 | 0.00867 | -0.102 | 125.503
6 | 1.13 | 0.0091 | -0.103 | 124.14
6.5 | 1.167 | 0.00953 | -0.104 | 122.469
7 | 1.2 | 0.00996 | -0.104 | 120.474
7.5 | 1.218 | 0.01044 | -0.105 | 116.702
8 | 1.227 | 0.01093 | -0.106 | 112.258
8.5 | 1.226 | 0.01146 | -0.106 | 107.055
9 | 1.216 | 0.01203 | -0.107 | 101.007
9.5 | 1.195 | 0.01277 | -0.108 | 93.59
10 | 1.166 | 0.01334 | -0.108 | 87.391
10.5 | 1.128 | 0.01406 | -0.109 | 80.273
11 | 1.084 | 0.01496 | -0.11 | 72.455
11.5 | 1.035 | 0.01581 | -0.11 | 65.483
12 | 0.983 | 0.01655 | -0.111 | 59.389
12.5 | 0.928 | 0.01758 | -0.111 | 52.807
13 | 0.871 | 0.019 | -0.111 | 45.829

## 114. Re 12M Mach 0.00 (2)
BIGFOIL.COM POLAR EXPORT
NACA67-609 a=0.6
NACA67-609 a=0.6 |  |  |  | Cl Max: | 1.8066 | at alpha= | 19 | deg
XFOIL ncrit=9 |  |  |  | L/D Max: | 145.782 | at alpha= | 1.5 | deg
Re: | 12000000 |  |  | Cd Min: | 0.0542 | at alpha= | 20 | deg
Mach: | 0 |  |  | Cl=0 at alpha= | -4.2952 | deg
|  |  |  | @ Cl=0.1, Cd= | 0.0045374
|  |  |  | @ Cl=0.4, Cd= | 0.0041058
|  |  |  | @ Cl=0.6, Cd= | 0.0041911
alpha (deg) | Cl | Cd | Cm | Cl/Cd
-14.5 | -1.042 | 0.0217 | -0.1025 | -48.0184
-14 | -1.0101 | 0.01894 | -0.1008 | -53.3316
-13.5 | -0.9717 | 0.01683 | -0.0996 | -57.7362
-13 | -0.9285 | 0.01524 | -0.0987 | -60.9252
-12.5 | -0.8831 | 0.01383 | -0.0979 | -63.8539
-12 | -0.8351 | 0.01271 | -0.0975 | -65.7042
-11.5 | -0.7858 | 0.01168 | -0.0971 | -67.2774
-10.5 | -0.6869 | 0.00935 | -0.0963 | -73.4652
-10 | -0.6337 | 0.00877 | -0.0963 | -72.2577
-9.5 | -0.5797 | 0.00831 | -0.0965 | -69.7593
-9 | -0.525 | 0.00789 | -0.0967 | -66.5399
-8.5 | -0.4701 | 0.00748 | -0.097 | -62.8476
-8 | -0.415 | 0.00711 | -0.0973 | -58.3685
-7.5 | -0.3597 | 0.00677 | -0.0976 | -53.1315
-7 | -0.3045 | 0.00634 | -0.0978 | -48.0284
-6.5 | -0.2495 | 0.00582 | -0.098 | -42.8694
-6 | -0.1931 | 0.00561 | -0.0985 | -34.4207
-5.5 | -0.1366 | 0.00543 | -0.099 | -25.1565
-5 | -0.0799 | 0.00528 | -0.0995 | -15.1326
-4.5 | -0.0229 | 0.00515 | -0.1001 | -4.4466
-4 | 0.033 | 0.00481 | -0.1005 | 6.8607
-3.5 | 0.0893 | 0.00456 | -0.1009 | 19.5833
-3 | 0.1462 | 0.00444 | -0.1014 | 32.9279
-2 | 0.2596 | 0.00428 | -0.1025 | 60.6542
-1.5 | 0.3162 | 0.00418 | -0.103 | 75.6459
-0.5 | 0.4292 | 0.00408 | -0.1041 | 105.1961
0 | 0.4855 | 0.00407 | -0.1046 | 119.2875
0.5 | 0.5414 | 0.00405 | -0.105 | 133.679
1 | 0.5939 | 0.00416 | -0.1049 | 142.7644
1.5 | 0.6429 | 0.00441 | -0.1042 | 145.7823
2 | 0.6824 | 0.00535 | -0.1017 | 127.5514
2.5 | 0.7244 | 0.00504 | -0.0998 | 143.7302
3 | 0.7729 | 0.00536 | -0.0988 | 144.1978
3.5 | 0.8189 | 0.00588 | -0.0974 | 139.2687
4 | 0.864 | 0.0064 | -0.0957 | 135
4.5 | 0.9109 | 0.00678 | -0.0944 | 134.351
5 | 0.9584 | 0.00707 | -0.0932 | 135.5587
5.5 | 1.0057 | 0.00741 | -0.092 | 135.722
6 | 1.0499 | 0.00775 | -0.0902 | 135.471
6.5 | 1.0916 | 0.00811 | -0.0878 | 134.5993
7 | 1.1426 | 0.00851 | -0.0877 | 134.2656
7.5 | 1.1835 | 0.00892 | -0.0854 | 132.6794
8 | 1.2198 | 0.00941 | -0.0822 | 129.6281
8.5 | 1.2579 | 0.0099 | -0.0795 | 127.0606
10 | 1.3702 | 0.01168 | -0.0716 | 117.3116
10.5 | 1.4057 | 0.0124 | -0.0688 | 113.3629
11 | 1.4373 | 0.01341 | -0.0655 | 107.1812
11.5 | 1.4693 | 0.01444 | -0.0623 | 101.7521
12 | 1.5012 | 0.01546 | -0.0594 | 97.1022
12.5 | 1.5325 | 0.01656 | -0.0565 | 92.5423
13 | 1.5637 | 0.01767 | -0.0538 | 88.4946
13.5 | 1.5891 | 0.01926 | -0.0503 | 82.5078
14 | 1.6172 | 0.0206 | -0.0474 | 78.5049
14.5 | 1.6461 | 0.02189 | -0.0449 | 75.1987
15 | 1.6769 | 0.02301 | -0.0427 | 72.877
15.5 | 1.6911 | 0.02555 | -0.0387 | 66.1879
16 | 1.7145 | 0.02732 | -0.0361 | 62.7562
16.5 | 1.7349 | 0.02941 | -0.0334 | 58.9901
17 | 1.7594 | 0.03117 | -0.0313 | 56.4453
17.5 | 1.7745 | 0.03384 | -0.0287 | 52.4379
18 | 1.7765 | 0.03786 | -0.0253 | 46.9229
18.5 | 1.7926 | 0.04071 | -0.0236 | 44.0334
19 | 1.8066 | 0.04391 | -0.022 | 41.1432
19.5 | 1.8058 | 0.04883 | -0.0201 | 36.9814
20 | 1.8041 | 0.0542 | -0.019 | 33.286

## 115. Re 12M Mach 0.10 (1)
BIGFOIL.COM POLAR EXPORT
NACA67-609 a=0.6
NACA67-609 a=0.6 |  |  |  | Cl Max: | 1.226 | at alpha= | 8 | deg
JavaFoil+Calcfoil stall+Eppler ext transition |  |  |  | L/D Max: | 153.306 | at alpha= | 2 | deg
Re: | 12000000 |  |  | Cd Min: | 0.00451 | at alpha= | 1 | deg
Mach: | 0.1 |  |  | Cl=0 at alpha= | -4.1339 | deg
|  |  |  | @ Cl=0.1, Cd= | 0.0051774
|  |  |  | @ Cl=0.4, Cd= | 0.0049337
|  |  |  | @ Cl=0.6, Cd= | 0.004539
alpha (deg) | Cl | Cd | Cm | Cl/Cd
-16 | -0.194 | 0.11649 | -0.036 | -1.666
-15.5 | -0.208 | 0.11023 | -0.037 | -1.887
-15 | -0.222 | 0.10539 | -0.037 | -2.109
-14.5 | -0.237 | 0.09879 | -0.037 | -2.4
-14 | -0.252 | 0.09376 | -0.038 | -2.689
-13.5 | -0.267 | 0.08908 | -0.038 | -2.997
-13 | -0.282 | 0.08385 | -0.038 | -3.358
-12.5 | -0.295 | 0.07967 | -0.038 | -3.707
-12 | -0.308 | 0.07524 | -0.039 | -4.091
-11.5 | -0.315 | 0.07122 | -0.039 | -4.423
-11 | -0.319 | 0.06686 | -0.039 | -4.765
-10.5 | -0.319 | 0.06432 | -0.039 | -4.964
-10 | -0.317 | 0.0603 | -0.04 | -5.26
-9.5 | -0.311 | 0.05715 | -0.04 | -5.447
-9 | -0.302 | 0.05358 | -0.04 | -5.632
-8.5 | -0.288 | 0.05063 | -0.041 | -5.687
-8 | -0.27 | 0.04743 | -0.042 | -5.691
-7.5 | -0.248 | 0.04447 | -0.044 | -5.571
-7 | -0.221 | 0.04214 | -0.044 | -5.242
-6.5 | -0.191 | 0.03878 | -0.047 | -4.914
-6 | -0.192 | 0.00605 | -0.086 | -31.768
-5.5 | -0.145 | 0.00599 | -0.087 | -24.197
-5 | -0.094 | 0.00582 | -0.088 | -16.229
-4.5 | -0.041 | 0.00567 | -0.088 | -7.201
-4 | 0.015 | 0.00533 | -0.089 | 2.82
-3.5 | 0.073 | 0.00521 | -0.09 | 13.932
-3 | 0.131 | 0.00514 | -0.09 | 25.547
-2.5 | 0.191 | 0.005 | -0.091 | 38.074
-2 | 0.25 | 0.00491 | -0.092 | 50.853
-1.5 | 0.31 | 0.00483 | -0.093 | 64.095
-1 | 0.369 | 0.00482 | -0.093 | 76.565
-0.5 | 0.429 | 0.00504 | -0.094 | 85.075
0 | 0.489 | 0.00519 | -0.095 | 94.156
0.5 | 0.548 | 0.00479 | -0.096 | 114.335
1 | 0.606 | 0.00451 | -0.096 | 134.297
1.5 | 0.665 | 0.00457 | -0.097 | 145.629
2 | 0.723 | 0.00472 | -0.098 | 153.306
2.5 | 0.779 | 0.00548 | -0.099 | 142.206
3 | 0.836 | 0.0059 | -0.099 | 141.703
3.5 | 0.891 | 0.00639 | -0.1 | 139.533
4 | 0.945 | 0.00748 | -0.101 | 126.416
4.5 | 0.997 | 0.00791 | -0.101 | 126.13
5 | 1.046 | 0.00831 | -0.102 | 125.846
5.5 | 1.092 | 0.00871 | -0.103 | 125.328
6 | 1.134 | 0.00918 | -0.103 | 123.508
6.5 | 1.171 | 0.00961 | -0.104 | 121.907
7 | 1.203 | 0.01006 | -0.105 | 119.606
7.5 | 1.219 | 0.01053 | -0.106 | 115.758
8 | 1.226 | 0.01103 | -0.106 | 111.158
8.5 | 1.222 | 0.01158 | -0.107 | 105.553
9 | 1.207 | 0.01218 | -0.108 | 99.096
9.5 | 1.182 | 0.01293 | -0.108 | 91.409
10 | 1.147 | 0.01357 | -0.109 | 84.575
10.5 | 1.104 | 0.01449 | -0.109 | 76.184
11 | 1.054 | 0.01523 | -0.11 | 69.164
11.5 | 0.998 | 0.01606 | -0.111 | 62.142
12 | 0.938 | 0.01709 | -0.111 | 54.907
12.5 | 0.878 | 0.01803 | -0.111 | 48.698
13 | 0.815 | 0.01939 | -0.112 | 42.047

## 116. Re 12M Mach 0.10 (2)
BIGFOIL.COM POLAR EXPORT
NACA67-609 a=0.6
NACA67-609 a=0.6 |  |  |  | Cl Max: | 1.786 | at alpha= | 19 | deg
XFOIL ncrit=9 |  |  |  | L/D Max: | 147 | at alpha= | 1.5 | deg
Re: | 12000000 |  |  | Cd Min: | 0.06147 | at alpha= | 20 | deg
Mach: | 0.1 |  |  | Cl=0 at alpha= | -4.2934 | deg
|  |  |  | @ Cl=0.1, Cd= | 0.0045551
|  |  |  | @ Cl=0.4, Cd= | 0.0041193
|  |  |  | @ Cl=0.6, Cd= | 0.0041622
alpha (deg) | Cl | Cd | Cm | Cl/Cd
-13 | -0.9135 | 0.01984 | -0.1044 | -46.0433
-12.5 | -0.8818 | 0.01637 | -0.1023 | -53.8668
-12 | -0.8378 | 0.0145 | -0.1012 | -57.7793
-11.5 | -0.7907 | 0.01296 | -0.1003 | -61.0108
-11 | -0.741 | 0.01172 | -0.0996 | -63.2253
-10.5 | -0.6925 | 0.01015 | -0.0988 | -68.2266
-10 | -0.6405 | 0.00917 | -0.0984 | -69.8473
-9.5 | -0.5861 | 0.00856 | -0.0983 | -68.4696
-9 | -0.5308 | 0.00809 | -0.0983 | -65.6119
-8.5 | -0.4751 | 0.00766 | -0.0984 | -62.0235
-8 | -0.4192 | 0.00726 | -0.0986 | -57.741
-6.5 | -0.2519 | 0.00589 | -0.099 | -42.7674
-6 | -0.1951 | 0.00564 | -0.0994 | -34.5922
-5.5 | -0.138 | 0.00546 | -0.0998 | -25.2747
-5 | -0.0808 | 0.0053 | -0.1003 | -15.2453
-4.5 | -0.0233 | 0.00517 | -0.1009 | -4.5068
-4 | 0.0331 | 0.00484 | -0.1012 | 6.8388
-3.5 | 0.0898 | 0.00458 | -0.1015 | 19.607
-3 | 0.1471 | 0.00444 | -0.1021 | 33.1306
-2 | 0.2612 | 0.00428 | -0.1032 | 61.028
-1.5 | 0.3181 | 0.00418 | -0.1036 | 76.1005
-1 | 0.3752 | 0.00415 | -0.1042 | 90.4096
-0.5 | 0.4318 | 0.00408 | -0.1047 | 105.8333
0 | 0.4884 | 0.00407 | -0.1052 | 120
1 | 0.5976 | 0.00415 | -0.1055 | 144
1.5 | 0.6468 | 0.0044 | -0.1048 | 147
2 | 0.6861 | 0.00535 | -0.1022 | 128.243
2.5 | 0.728 | 0.00505 | -0.1003 | 144.1584
3 | 0.7765 | 0.00537 | -0.0992 | 144.5996
3.5 | 0.8224 | 0.0059 | -0.0976 | 139.3898
4 | 0.8675 | 0.00643 | -0.0959 | 134.9145
4.5 | 0.9146 | 0.0068 | -0.0945 | 134.5
5 | 0.9619 | 0.0071 | -0.0932 | 135.4789
6 | 1.0531 | 0.00779 | -0.0899 | 135.1861
6.5 | 1.0924 | 0.00814 | -0.0868 | 134.2015
7 | 1.1474 | 0.00859 | -0.0875 | 133.5739
7.5 | 1.1847 | 0.009 | -0.0843 | 131.6333
8 | 1.2218 | 0.00951 | -0.0811 | 128.4753
8.5 | 1.2604 | 0.01002 | -0.0784 | 125.7884
9.5 | 1.3352 | 0.01126 | -0.0727 | 118.579
10 | 1.3735 | 0.01186 | -0.0702 | 115.8094
10.5 | 1.4082 | 0.01271 | -0.0672 | 110.7946
11 | 1.4405 | 0.01371 | -0.0638 | 105.0693
11.5 | 1.4716 | 0.01484 | -0.0604 | 99.1644
12 | 1.5033 | 0.01596 | -0.0573 | 94.1917
12.5 | 1.5353 | 0.01709 | -0.0543 | 89.8362
13 | 1.5658 | 0.01831 | -0.0513 | 85.5161
13.5 | 1.5894 | 0.02009 | -0.0475 | 79.114
14 | 1.6174 | 0.02156 | -0.0445 | 75.0186
14.5 | 1.6465 | 0.02293 | -0.0419 | 71.8055
15 | 1.6771 | 0.02415 | -0.0396 | 69.4451
15.5 | 1.6879 | 0.02708 | -0.0351 | 62.3301
16 | 1.7103 | 0.02907 | -0.0324 | 58.8338
16.5 | 1.7289 | 0.03144 | -0.0295 | 54.9905
17 | 1.7525 | 0.03344 | -0.0274 | 52.4073
17.5 | 1.7655 | 0.03651 | -0.0247 | 48.3566
18 | 1.7613 | 0.04141 | -0.0213 | 42.5332
18.5 | 1.7751 | 0.04477 | -0.0196 | 39.6493
19 | 1.786 | 0.04857 | -0.0182 | 36.7717
19.5 | 1.7786 | 0.05473 | -0.0168 | 32.4977
20 | 1.7698 | 0.06147 | -0.0164 | 28.7913

## 117. Re 12M Mach 0.25 (1)
BIGFOIL.COM POLAR EXPORT
NACA67-609 a=0.6
NACA67-609 a=0.6 |  |  |  | Cl Max: | 1.22 | at alpha= | 7.5 | deg
JavaFoil+Calcfoil stall+Eppler ext transition |  |  |  | L/D Max: | 148.653 | at alpha= | 1.5 | deg
Re: | 12000000 |  |  | Cd Min: | 0.00449 | at alpha= | 0.5 | deg
Mach: | 0.25 |  |  | Cl=0 at alpha= | -4.1339 | deg
|  |  |  | @ Cl=0.1, Cd= | 0.0051902
|  |  |  | @ Cl=0.4, Cd= | 0.07552
|  |  |  | @ Cl=0.6, Cd= | 0.07552
alpha (deg) | Cl | Cd | Cm | Cl/Cd
-13.5 | -0.054 | 0.09047 | -0.039 | -0.591
-13 | -0.051 | 0.08531 | -0.039 | -0.594
-12.5 | -0.048 | 0.08054 | -0.04 | -0.594
-12 | -0.045 | 0.07856 | -0.039 | -0.573
-11.5 | -0.128 | 0.07132 | -0.041 | -1.8
-11 | -0.165 | 0.06749 | -0.041 | -2.438
-10.5 | -0.193 | 0.06449 | -0.041 | -2.991
-10 | -0.215 | 0.06033 | -0.042 | -3.568
-9.5 | -0.232 | 0.0568 | -0.042 | -4.078
-9 | -0.241 | 0.05377 | -0.042 | -4.484
-8.5 | -0.244 | 0.05092 | -0.042 | -4.787
-8 | -0.239 | 0.04827 | -0.043 | -4.956
-7.5 | -0.227 | 0.04574 | -0.042 | -4.972
-7 | -0.208 | 0.04412 | -0.041 | -4.723
-6.5 | -0.184 | 0.04049 | -0.044 | -4.54
-6 | -0.153 | 0.03781 | -0.046 | -4.048
-5.5 | -0.118 | 0.03309 | -0.054 | -3.576
-5 | -0.095 | 0.00585 | -0.09 | -16.27
-4.5 | -0.041 | 0.00557 | -0.091 | -7.433
-4 | 0.015 | 0.00541 | -0.091 | 2.831
-3.5 | 0.074 | 0.00522 | -0.092 | 14.217
-3 | 0.135 | 0.00515 | -0.093 | 26.134
-2.5 | 0.195 | 0.00506 | -0.094 | 38.602
-2 | 0.257 | 0.00493 | -0.094 | 51.985
-1.5 | 0.318 | 0.00485 | -0.095 | 65.491
-1 | 0.379 | 0.00478 | -0.096 | 79.284
-0.5 | 0.441 | 0.0048 | -0.097 | 91.871
0 | 0.502 | 0.00497 | -0.097 | 101.083
0.5 | 0.563 | 0.00449 | -0.098 | 125.224
1 | 0.623 | 0.00458 | -0.099 | 135.856
1.5 | 0.683 | 0.00459 | -0.1 | 148.653
2 | 0.743 | 0.00559 | -0.1 | 132.818
2.5 | 0.8 | 0.00561 | -0.101 | 142.636
3 | 0.858 | 0.00606 | -0.102 | 141.48
3.5 | 0.914 | 0.00663 | -0.103 | 137.99
4 | 0.969 | 0.00782 | -0.103 | 124.011
4.5 | 1.022 | 0.00818 | -0.104 | 124.893
5 | 1.071 | 0.00865 | -0.105 | 123.892
5.5 | 1.116 | 0.00905 | -0.105 | 123.318
6 | 1.156 | 0.00957 | -0.106 | 120.709
6.5 | 1.189 | 0.01004 | -0.107 | 118.394
7 | 1.215 | 0.01057 | -0.108 | 114.933
7.5 | 1.22 | 0.01107 | -0.108 | 110.203
8 | 1.209 | 0.01167 | -0.109 | 103.6
8.5 | 1.181 | 0.01238 | -0.11 | 95.377
9 | 1.135 | 0.01318 | -0.11 | 86.117
9.5 | 1.07 | 0.0141 | -0.111 | 75.898
10 | 0.989 | 0.01476 | -0.112 | 66.978
10.5 | 0.892 | 0.01574 | -0.112 | 56.678
11 | 0.781 | 0.01712 | -0.112 | 45.646
11.5 | 0.658 | 0.01945 | -0.112 | 33.842
12 | 0.525 | 0.0244 | -0.109 | 21.526
12.5 | 0.344 | 0.07552 | -0.073 | 4.555

## 118. Re 12M Mach 0.25 (2)
BIGFOIL.COM POLAR EXPORT
NACA67-609 a=0.6
NACA67-609 a=0.6 |  |  |  | Cl Max: | 1.5671 | at alpha= | 15 | deg
XFOIL ncrit=9 |  |  |  | L/D Max: | 151.544 | at alpha= | 1 | deg
Re: | 12000000 |  |  | Cd Min: | 0.24425 | at alpha= | 20 | deg
Mach: | 0.25 |  |  | Cl=0 at alpha= | -4.2844 | deg
|  |  |  | @ Cl=0.1, Cd= | 0.0046356
|  |  |  | @ Cl=0.4, Cd= | 0.0041295
|  |  |  | @ Cl=0.6, Cd= | 0.0040734
alpha (deg) | Cl | Cd | Cm | Cl/Cd
-14 | -0.2943 | 0.14274 | -0.0664 | -2.0618
-13.5 | -0.2751 | 0.13669 | -0.0699 | -2.0126
-13 | -0.2616 | 0.12928 | -0.0737 | -2.0235
-12.5 | -0.2766 | 0.11366 | -0.0786 | -2.4336
-12 | -0.2588 | 0.10811 | -0.0818 | -2.3939
-11.5 | -0.2431 | 0.10228 | -0.0851 | -2.3768
-11 | -0.2271 | 0.09677 | -0.088 | -2.3468
-10.5 | -0.2674 | 0.08092 | -0.0941 | -3.3045
-10 | -0.2635 | 0.07449 | -0.0971 | -3.5374
-9.5 | -0.2654 | 0.06794 | -0.1 | -3.9064
-9 | -0.551 | 0.01191 | -0.1095 | -46.2636
-8.5 | -0.5002 | 0.00962 | -0.1077 | -51.9958
-8 | -0.4422 | 0.00862 | -0.1067 | -51.2993
-7.5 | -0.3827 | 0.00797 | -0.1061 | -48.0176
-7 | -0.3229 | 0.00741 | -0.1056 | -43.5762
-6.5 | -0.2645 | 0.00662 | -0.1051 | -39.9547
-6 | -0.2061 | 0.00592 | -0.1046 | -34.8142
-5.5 | -0.1461 | 0.00563 | -0.1046 | -25.9503
-5 | -0.0858 | 0.00543 | -0.1047 | -15.8011
-4.5 | -0.0254 | 0.00531 | -0.1051 | -4.7834
-4 | 0.0335 | 0.005 | -0.1052 | 6.7
-3.5 | 0.0924 | 0.00466 | -0.1054 | 19.8283
-3 | 0.1517 | 0.00447 | -0.1057 | 33.9374
-2.5 | 0.2111 | 0.00438 | -0.1062 | 48.1963
-2 | 0.2701 | 0.00431 | -0.1067 | 62.6682
-1.5 | 0.3289 | 0.00419 | -0.1071 | 78.4964
-0.5 | 0.4464 | 0.00409 | -0.1081 | 109.1443
0 | 0.5048 | 0.00406 | -0.1087 | 124.335
0.5 | 0.5628 | 0.00406 | -0.1091 | 138.6207
1 | 0.6183 | 0.00408 | -0.1091 | 151.5441
2 | 0.7061 | 0.00537 | -0.105 | 131.4898
3 | 0.7962 | 0.00546 | -0.1011 | 145.8242
3.5 | 0.8412 | 0.00604 | -0.0989 | 139.2715
4 | 0.8855 | 0.00657 | -0.0965 | 134.7793
4.5 | 0.9323 | 0.00696 | -0.0945 | 133.9511
5 | 0.9792 | 0.00728 | -0.0925 | 134.5055
5.5 | 1.0219 | 0.00762 | -0.0896 | 134.1076
6 | 1.0565 | 0.00798 | -0.0849 | 132.3935
6.5 | 1.1149 | 0.00848 | -0.0857 | 131.4741
7 | 1.1542 | 0.00898 | -0.0822 | 128.5301
7.5 | 1.1946 | 0.00951 | -0.079 | 125.6151
8 | 1.2351 | 0.01009 | -0.0759 | 122.4083
8.5 | 1.2741 | 0.01079 | -0.0726 | 118.0816
9 | 1.314 | 0.01148 | -0.0694 | 114.4599
9.5 | 1.3532 | 0.01224 | -0.0662 | 110.5556
10 | 1.3909 | 0.01313 | -0.0628 | 105.933
10.5 | 1.4258 | 0.01424 | -0.0589 | 100.1264
11 | 1.457 | 0.01561 | -0.0546 | 93.3376
11.5 | 1.4861 | 0.01723 | -0.0501 | 86.2507
12 | 1.5139 | 0.01903 | -0.0456 | 79.5533
12.5 | 1.5326 | 0.02169 | -0.0402 | 70.6593
13 | 1.5562 | 0.02399 | -0.0358 | 64.8687
13.5 | 1.5573 | 0.02829 | -0.0294 | 55.0477
14 | 1.5617 | 0.03234 | -0.0241 | 48.29
14.5 | 1.5648 | 0.03656 | -0.0195 | 42.8009
15 | 1.5671 | 0.04106 | -0.0157 | 38.1661
15.5 | 1.5076 | 0.05238 | -0.011 | 28.782
16 | 1.4788 | 0.06163 | -0.01 | 23.9948
16.5 | 1.4375 | 0.07394 | -0.012 | 19.4414
17 | 1.4171 | 0.08478 | -0.0158 | 16.715
17.5 | 1.3737 | 0.10131 | -0.0245 | 13.5594
18 | 1.3068 | 0.12607 | -0.0407 | 10.3657
18.5 | 1.2561 | 0.14981 | -0.0551 | 8.3846
19.5 | 1.0961 | 0.21604 | -0.0947 | 5.0736
20 | 1.0619 | 0.24425 | -0.1082 | 4.3476

## 119. Re 12M Mach 0.50 (1)
BIGFOIL.COM POLAR EXPORT
NACA67-609 a=0.6
NACA67-609 a=0.6 |  |  |  | Cl Max: | 1.262 | at alpha= | 20 | deg
JavaFoil+Calcfoil stall+Eppler ext transition |  |  |  | L/D Max: | 141.31 | at alpha= | 2.5 | deg
Re: | 12000000 |  |  | Cd Min: | 0.0045 | at alpha= | -0.5 | deg
Mach: | 0.5 |  |  | Cl=0 at alpha= | -4.1512 | deg
|  |  |  | @ Cl=0.1, Cd= | 0.0054518
|  |  |  | @ Cl=0.4, Cd= | 0.0046133
|  |  |  | @ Cl=0.6, Cd= | 0.0050169
alpha (deg) | Cl | Cd | Cm | Cl/Cd
-20 | -0.854 | 0.14222 | -0.046 | -6.005
-19.5 | -0.828 | 0.13524 | -0.047 | -6.124
-19 | -0.803 | 0.12635 | -0.047 | -6.352
-18.5 | -0.774 | 0.13276 | -0.047 | -5.834
-18 | -0.747 | 0.12852 | -0.046 | -5.812
-17.5 | -0.72 | 0.12203 | -0.046 | -5.904
-17 | -0.695 | 0.11417 | -0.047 | -6.083
-16.5 | -0.669 | 0.10688 | -0.048 | -6.258
-16 | -0.644 | 0.09905 | -0.05 | -6.5
-15.5 | -0.617 | 0.09382 | -0.051 | -6.581
-15 | -0.586 | 0.10524 | -0.046 | -5.564
-14.5 | -0.559 | 0.09796 | -0.046 | -5.705
-14 | -0.533 | 0.09008 | -0.047 | -5.915
-13.5 | -0.507 | 0.08209 | -0.05 | -6.18
-13 | -0.481 | 0.0778 | -0.05 | -6.178
-12.5 | -0.455 | 0.07154 | -0.052 | -6.36
-12 | -0.431 | 0.06326 | -0.057 | -6.82
-11.5 | -0.397 | 0.07408 | -0.046 | -5.364
-11 | -0.37 | 0.07139 | -0.046 | -5.184
-10.5 | -0.344 | 0.06467 | -0.047 | -5.314
-10 | -0.317 | 0.0597 | -0.049 | -5.313
-9.5 | -0.291 | 0.05473 | -0.052 | -5.315
-9 | -0.265 | 0.04907 | -0.056 | -5.408
-8.5 | -0.24 | 0.04296 | -0.062 | -5.596
-8 | -0.208 | 0.05217 | -0.046 | -3.991
-7.5 | -0.181 | 0.04808 | -0.047 | -3.774
-7 | -0.155 | 0.04361 | -0.049 | -3.548
-6.5 | -0.128 | 0.04027 | -0.052 | -3.18
-6 | -0.102 | 0.036 | -0.058 | -2.824
-5.5 | -0.091 | 0.00609 | -0.1 | -14.996
-5 | -0.047 | 0.03603 | -0.049 | -1.296
-4.5 | -0.03 | 0.03487 | -0.046 | -0.846
-4 | 0.013 | 0.03182 | -0.052 | 0.399
-3.5 | 0.08 | 0.00549 | -0.103 | 14.532
-3 | 0.148 | 0.00536 | -0.104 | 27.524
-2.5 | 0.216 | 0.00485 | -0.105 | 44.596
-2 | 0.285 | 0.00476 | -0.105 | 59.826
-1.5 | 0.354 | 0.00468 | -0.106 | 75.654
-1 | 0.423 | 0.00458 | -0.107 | 92.361
-0.5 | 0.492 | 0.0045 | -0.108 | 109.397
0 | 0.561 | 0.00472 | -0.109 | 118.732
0.5 | 0.628 | 0.00523 | -0.11 | 119.99
1 | 0.695 | 0.00553 | -0.11 | 125.669
1.5 | 0.761 | 0.00569 | -0.111 | 133.883
2 | 0.828 | 0.00612 | -0.112 | 135.284
2.5 | 0.89 | 0.0063 | -0.113 | 141.31
3 | 0.953 | 0.00691 | -0.113 | 138.024
3.5 | 1.015 | 0.00775 | -0.114 | 130.907
4 | 1.074 | 0.00899 | -0.115 | 119.454
4.5 | 1.127 | 0.00953 | -0.116 | 118.255
5 | 1.17 | 0.01015 | -0.117 | 115.261
5.5 | 1.198 | 0.01086 | -0.117 | 110.345
6 | 1.2 | 0.01162 | -0.118 | 103.247
6.5 | 1.142 | 0.01259 | -0.119 | 90.692
7 | 0.724 | 0.01342 | -0.12 | 53.906
7.5 | 0.754 | 0.01451 | -0.12 | 51.968
8 | 0.786 | 0.01461 | -0.121 | 53.796
8.5 | 0.816 | 0.01571 | -0.122 | 51.96
9 | 0.84 | 0.01761 | -0.122 | 47.702
9.5 | 0.877 | 0.01689 | -0.123 | 51.939
10 | 0.907 | 0.01817 | -0.124 | 49.918
10.5 | 0.9 | 0.02645 | -0.119 | 34.034
11 | 0.799 | 0.07667 | -0.066 | 10.423
11.5 | 0.996 | 0.02072 | -0.126 | 48.055
12 | 1.02 | 0.02322 | -0.126 | 43.948
12.5 | 0.886 | 0.08133 | -0.08 | 10.89
13 | 0.909 | 0.08875 | -0.078 | 10.239
13.5 | 1.104 | 0.02659 | -0.128 | 41.523
14 | 1.11 | 0.03405 | -0.125 | 32.587
14.5 | 1.084 | 0.05232 | -0.117 | 20.723
15 | 1.017 | 0.10408 | -0.086 | 9.768
15.5 | 1.036 | 0.1053 | -0.082 | 9.84
16 | 1.085 | 0.0977 | -0.096 | 11.104
16.5 | 1.172 | 0.07081 | -0.115 | 16.547
17 | 1.148 | 0.10226 | -0.102 | 11.227
17.5 | 1.138 | 0.13122 | -0.087 | 8.673
18 | 1.167 | 0.13448 | -0.09 | 8.679
18.5 | 1.203 | 0.13258 | -0.096 | 9.074
19 | 1.224 | 0.14377 | -0.095 | 8.514
19.5 | 1.236 | 0.16846 | -0.089 | 7.338
20 | 1.262 | 0.17267 | -0.091 | 7.309

## 120. Re 12M Mach 0.50 (2)
BIGFOIL.COM POLAR EXPORT
NACA67-609 a=0.6
NACA67-609 a=0.6 |  |  |  | Cl Max: | 1.3005 | at alpha= | 9 | deg
XFOIL ncrit=9 |  |  |  | L/D Max: | 187.531 | at alpha= | 1.5 | deg
Re: | 12000000 |  |  | Cd Min: | 0.24362 | at alpha= | -20 | deg
Mach: | 0.5 |  |  | Cl=0 at alpha= | -4.7016 | deg
|  |  |  | @ Cl=0.1, Cd= | 0.0055459
|  |  |  | @ Cl=0.4, Cd= | 0.0042432
|  |  |  | @ Cl=0.6, Cd= | 0.0040734
alpha (deg) | Cl | Cd | Cm | Cl/Cd
-20 | -0.5402 | 0.24362 | -0.0169 | -2.2174
-19.5 | -0.5173 | 0.23577 | -0.0218 | -2.1941
-19 | -0.4947 | 0.22806 | -0.0268 | -2.1692
-18 | -0.4497 | 0.21286 | -0.0366 | -2.1127
-17.5 | -0.4274 | 0.20507 | -0.0414 | -2.0842
-17 | -0.4054 | 0.19731 | -0.0461 | -2.0546
-16.5 | -0.383 | 0.1897 | -0.0508 | -2.019
-16 | -0.3628 | 0.18144 | -0.0556 | -1.9996
-15.5 | -0.3416 | 0.17362 | -0.0601 | -1.9675
-15 | -0.321 | 0.1657 | -0.0646 | -1.9372
-14.5 | -0.3016 | 0.15742 | -0.069 | -1.9159
-14 | -0.2811 | 0.14993 | -0.0735 | -1.8749
-13.5 | -0.2581 | 0.1436 | -0.0778 | -1.7974
-13 | -0.2382 | 0.13635 | -0.0821 | -1.747
-12.5 | -0.215 | 0.13003 | -0.086 | -1.6535
-12 | -0.1986 | 0.1224 | -0.0901 | -1.6225
-11.5 | -0.1816 | 0.11504 | -0.094 | -1.5786
-11 | -0.1659 | 0.10754 | -0.0979 | -1.5427
-10.5 | -0.1524 | 0.09989 | -0.1017 | -1.5257
-10 | -0.1395 | 0.09265 | -0.1051 | -1.5057
-9.5 | -0.1238 | 0.08644 | -0.1082 | -1.4322
-9 | -0.1133 | 0.07974 | -0.1113 | -1.4209
-8.5 | -0.1004 | 0.07377 | -0.1142 | -1.361
-8 | -0.0935 | 0.06738 | -0.117 | -1.3877
-7.5 | -0.0893 | 0.06158 | -0.1191 | -1.4501
-7 | -0.0981 | 0.05631 | -0.1202 | -1.7421
-6.5 | -0.0908 | 0.04897 | -0.1249 | -1.8542
-6 | -0.0776 | 0.04034 | -0.1296 | -1.9236
-5.5 | -0.0468 | 0.03346 | -0.1319 | -1.3987
-5 | -0.0185 | 0.02481 | -0.1322 | -0.74567
-4.5 | 0.0125 | 0.01632 | -0.1296 | 0.76593
-4 | 0.0393 | 0.0069 | -0.1252 | 5.6957
-3.5 | 0.1043 | 0.00545 | -0.1236 | 19.1376
-3 | 0.1722 | 0.00479 | -0.1227 | 35.9499
-2.5 | 0.241 | 0.00454 | -0.1224 | 53.0837
-2 | 0.31 | 0.00441 | -0.1226 | 70.2948
-1.5 | 0.3775 | 0.00428 | -0.1228 | 88.2009
-1 | 0.4448 | 0.00417 | -0.1232 | 106.6667
-0.5 | 0.5118 | 0.00412 | -0.1237 | 124.2233
0 | 0.5782 | 0.00408 | -0.1242 | 141.7157
0.5 | 0.6444 | 0.00406 | -0.1247 | 158.7192
1 | 0.7092 | 0.00399 | -0.125 | 177.7444
1.5 | 0.767 | 0.00409 | -0.1239 | 187.5306
2 | 0.7964 | 0.00531 | -0.1173 | 149.9812
2.5 | 0.8287 | 0.0054 | -0.1113 | 153.463
3 | 0.8595 | 0.00586 | -0.1043 | 146.6724
3.5 | 0.8805 | 0.00662 | -0.0952 | 133.006
4 | 0.9093 | 0.00739 | -0.0879 | 123.0447
4.5 | 0.9489 | 0.00805 | -0.0827 | 117.8758
5 | 1.0229 | 0.0087 | -0.0846 | 117.5747
5.5 | 1.0709 | 0.00939 | -0.0808 | 114.0469
6 | 1.1178 | 0.01011 | -0.0765 | 110.5638
6.5 | 1.1648 | 0.01093 | -0.0721 | 106.5691
7 | 1.2118 | 0.01183 | -0.0674 | 102.4345
7.5 | 1.2575 | 0.0129 | -0.0621 | 97.4806
8 | 1.2905 | 0.01466 | -0.0546 | 88.0286
8.5 | 1.2966 | 0.01803 | -0.0437 | 71.9135
9 | 1.3005 | 0.02378 | -0.0335 | 54.6888
9.5 | 1.2865 | 0.0314 | -0.0242 | 40.9713
10 | 1.2527 | 0.03943 | -0.0159 | 31.7702
10.5 | 1.212 | 0.04841 | -0.0102 | 25.0361
11 | 1.1688 | 0.05887 | -0.0082 | 19.8539
11.5 | 1.1254 | 0.07123 | -0.0104 | 15.7995
12 | 1.0905 | 0.08494 | -0.0169 | 12.8385
12.5 | 1.0599 | 0.10123 | -0.0276 | 10.4702
13 | 1.0421 | 0.11933 | -0.0398 | 8.7329
13.5 | 1.0286 | 0.13522 | -0.0495 | 7.6069
14 | 1.0194 | 0.14977 | -0.0582 | 6.8064

## 121. Re 14M Mach 0.00 (1)
BIGFOIL.COM POLAR EXPORT
NACA67-609 a=0.6
NACA67-609 a=0.6 |  |  |  | Cl Max: | 1.228 | at alpha= | 8 | deg
JavaFoil+Calcfoil stall+Eppler ext transition |  |  |  | L/D Max: | 150.824 | at alpha= | 2.5 | deg
Re: | 14000000 |  |  | Cd Min: | 0.00474 | at alpha= | 1 | deg
Mach: | 0 |  |  | Cl=0 at alpha= | -4.1339 | deg
|  |  |  | @ Cl=0.1, Cd= | 0.0050773
|  |  |  | @ Cl=0.4, Cd= | 0.0051985
|  |  |  | @ Cl=0.6, Cd= | 0.0047664
alpha (deg) | Cl | Cd | Cm | Cl/Cd
-16 | -0.232 | 0.11509 | -0.036 | -2.02
-15.5 | -0.245 | 0.10774 | -0.037 | -2.275
-15 | -0.258 | 0.10408 | -0.037 | -2.478
-14.5 | -0.271 | 0.09743 | -0.037 | -2.781
-14 | -0.284 | 0.09218 | -0.038 | -3.081
-13.5 | -0.297 | 0.08728 | -0.038 | -3.399
-13 | -0.309 | 0.08376 | -0.038 | -3.685
-12.5 | -0.32 | 0.0789 | -0.038 | -4.054
-12 | -0.33 | 0.07454 | -0.039 | -4.422
-11.5 | -0.334 | 0.071 | -0.039 | -4.706
-11 | -0.335 | 0.06661 | -0.039 | -5.031
-10.5 | -0.333 | 0.06413 | -0.039 | -5.194
-10 | -0.328 | 0.05995 | -0.04 | -5.479
-9.5 | -0.32 | 0.05657 | -0.04 | -5.662
-9 | -0.309 | 0.05319 | -0.041 | -5.804
-8.5 | -0.293 | 0.05006 | -0.041 | -5.856
-8 | -0.274 | 0.04682 | -0.043 | -5.849
-7.5 | -0.25 | 0.0436 | -0.045 | -5.742
-7 | -0.224 | 0.03925 | -0.05 | -5.706
-6.5 | -0.192 | 0.03696 | -0.051 | -5.202
-6 | -0.192 | 0.00596 | -0.086 | -32.284
-5.5 | -0.145 | 0.00583 | -0.086 | -24.847
-5 | -0.094 | 0.00564 | -0.087 | -16.705
-4.5 | -0.041 | 0.00549 | -0.088 | -7.413
-4 | 0.015 | 0.00542 | -0.089 | 2.765
-3.5 | 0.072 | 0.00512 | -0.089 | 14.11
-3 | 0.131 | 0.00503 | -0.09 | 25.97
-2.5 | 0.19 | 0.00495 | -0.091 | 38.292
-2 | 0.249 | 0.00482 | -0.091 | 51.618
-1.5 | 0.308 | 0.00501 | -0.092 | 61.464
-1 | 0.367 | 0.00516 | -0.093 | 71.256
-0.5 | 0.427 | 0.00523 | -0.094 | 81.547
0 | 0.486 | 0.00542 | -0.094 | 89.649
0.5 | 0.545 | 0.00525 | -0.095 | 103.778
1 | 0.603 | 0.00474 | -0.096 | 127.265
1.5 | 0.662 | 0.00488 | -0.097 | 135.491
2 | 0.72 | 0.00515 | -0.097 | 139.638
2.5 | 0.775 | 0.00514 | -0.098 | 150.824
3 | 0.832 | 0.00595 | -0.099 | 139.809
3.5 | 0.887 | 0.00643 | -0.1 | 138.079
4 | 0.941 | 0.00737 | -0.1 | 127.635
4.5 | 0.993 | 0.00769 | -0.101 | 129.154
5 | 1.042 | 0.00807 | -0.102 | 129.065
5.5 | 1.088 | 0.00844 | -0.102 | 128.85
6 | 1.13 | 0.00887 | -0.103 | 127.362
6.5 | 1.168 | 0.00929 | -0.104 | 125.738
7 | 1.201 | 0.00969 | -0.104 | 123.838
7.5 | 1.219 | 0.01017 | -0.105 | 119.803
8 | 1.228 | 0.01065 | -0.106 | 115.338
8.5 | 1.227 | 0.01117 | -0.106 | 109.887
9 | 1.216 | 0.01173 | -0.107 | 103.673
9.5 | 1.196 | 0.01246 | -0.108 | 95.931
10 | 1.166 | 0.01299 | -0.108 | 89.766
10.5 | 1.129 | 0.01377 | -0.109 | 81.979
11 | 1.085 | 0.01455 | -0.11 | 74.569
11.5 | 1.036 | 0.01536 | -0.11 | 67.437
12 | 0.984 | 0.01609 | -0.111 | 61.161
12.5 | 0.929 | 0.01702 | -0.111 | 54.592
13 | 0.872 | 0.0183 | -0.111 | 47.671

## 122. Re 14M Mach 0.00 (2)
BIGFOIL.COM POLAR EXPORT
NACA67-609 a=0.6
NACA67-609 a=0.6 |  |  |  | Cl Max: | 1.8409 | at alpha= | 20 | deg
XFOIL ncrit=9 |  |  |  | L/D Max: | 143.755 | at alpha= | 3 | deg
Re: | 14000000 |  |  | Cd Min: | 0.04994 | at alpha= | 20 | deg
Mach: | 0 |  |  | Cl=0 at alpha= | -4.2881 | deg
|  |  |  | @ Cl=0.1, Cd= | 0.0044185
|  |  |  | @ Cl=0.4, Cd= | 0.0040554
|  |  |  | @ Cl=0.6, Cd= | 0.0045766
alpha (deg) | Cl | Cd | Cm | Cl/Cd
-15.5 | -1.1268 | 0.02381 | -0.1042 | -47.3247
-15 | -1.1011 | 0.02076 | -0.1021 | -53.0395
-14.5 | -1.0653 | 0.01864 | -0.1006 | -57.1513
-14 | -1.0255 | 0.01682 | -0.0994 | -60.9691
-13.5 | -0.9828 | 0.01526 | -0.0984 | -64.4037
-13 | -0.9371 | 0.01399 | -0.0977 | -66.9836
-12.5 | -0.8897 | 0.01282 | -0.0972 | -69.3994
-12 | -0.8405 | 0.01184 | -0.0968 | -70.9882
-11.5 | -0.7902 | 0.01095 | -0.0965 | -72.1644
-10.5 | -0.689 | 0.00902 | -0.096 | -76.3858
-10 | -0.636 | 0.0084 | -0.096 | -75.7143
-9.5 | -0.5818 | 0.00792 | -0.0962 | -73.4596
-9 | -0.5271 | 0.00751 | -0.0964 | -70.1864
-8.5 | -0.4721 | 0.00713 | -0.0967 | -66.2132
-8 | -0.4168 | 0.00678 | -0.0969 | -61.4749
-7.5 | -0.3613 | 0.00645 | -0.0973 | -56.0155
-7 | -0.3056 | 0.00611 | -0.0976 | -50.0164
-6.5 | -0.2504 | 0.00564 | -0.0979 | -44.3972
-6 | -0.1942 | 0.00541 | -0.0983 | -35.8965
-5.5 | -0.1376 | 0.00523 | -0.0988 | -26.3098
-5 | -0.0808 | 0.00506 | -0.0994 | -15.9684
-4.5 | -0.0239 | 0.00493 | -0.0999 | -4.8479
-3.5 | 0.0889 | 0.00444 | -0.1008 | 20.0225
-3 | 0.1456 | 0.00433 | -0.1013 | 33.6259
-2.5 | 0.2023 | 0.00427 | -0.1019 | 47.377
-1.5 | 0.3157 | 0.0041 | -0.1029 | 77
-1 | 0.3723 | 0.00408 | -0.1035 | 91.25
-0.5 | 0.4287 | 0.00403 | -0.104 | 106.3772
0 | 0.4849 | 0.00403 | -0.1045 | 120.3226
0.5 | 0.5402 | 0.0041 | -0.1048 | 131.7561
1 | 0.59 | 0.00446 | -0.1042 | 132.287
2 | 0.6809 | 0.00552 | -0.1014 | 123.3514
2.5 | 0.727 | 0.00552 | -0.1002 | 131.7029
3 | 0.7734 | 0.00538 | -0.099 | 143.7546
3.5 | 0.8203 | 0.00584 | -0.0977 | 140.4623
4 | 0.8668 | 0.0063 | -0.0963 | 137.5873
4.5 | 0.915 | 0.00663 | -0.0953 | 138.009
5 | 0.9637 | 0.00693 | -0.0943 | 139.062
5.5 | 1.0107 | 0.00724 | -0.0931 | 139.5994
6 | 1.0572 | 0.00759 | -0.0917 | 139.2885
6.5 | 1.1008 | 0.00793 | -0.0898 | 138.8146
7 | 1.1405 | 0.00828 | -0.087 | 137.7415
7.5 | 1.192 | 0.0087 | -0.0871 | 137.0115
8 | 1.2275 | 0.00916 | -0.0837 | 134.0066
8.5 | 1.265 | 0.00964 | -0.0808 | 131.2241
9 | 1.3019 | 0.01021 | -0.0779 | 127.5122
9.5 | 1.3401 | 0.01076 | -0.0754 | 124.5446
10 | 1.3778 | 0.01133 | -0.0729 | 121.6064
10.5 | 1.4107 | 0.01221 | -0.0696 | 115.5364
11 | 1.4449 | 0.01305 | -0.0667 | 110.7203
12 | 1.5116 | 0.01485 | -0.061 | 101.7912
12.5 | 1.5451 | 0.01578 | -0.0584 | 97.9151
13 | 1.5767 | 0.01684 | -0.0557 | 93.6283
13.5 | 1.6037 | 0.01823 | -0.0524 | 87.9704
14 | 1.6331 | 0.01946 | -0.0496 | 83.9209
14.5 | 1.663 | 0.02067 | -0.0471 | 80.4548
15 | 1.6931 | 0.02184 | -0.0447 | 77.5229
15.5 | 1.7112 | 0.02398 | -0.041 | 71.3595
16 | 1.7351 | 0.02566 | -0.0383 | 67.6189
16.5 | 1.7564 | 0.02761 | -0.0355 | 63.6146
17 | 1.7804 | 0.02939 | -0.0333 | 60.5784
17.5 | 1.7971 | 0.03183 | -0.0306 | 56.4593
18 | 1.8056 | 0.03516 | -0.0275 | 51.3538
18.5 | 1.8218 | 0.03788 | -0.0254 | 48.094
19 | 1.8354 | 0.04097 | -0.0236 | 44.7986
19.5 | 1.8387 | 0.04529 | -0.0215 | 40.5984
20 | 1.8409 | 0.04994 | -0.02 | 36.8622

## 123. Re 14M Mach 0.10 (1)
BIGFOIL.COM POLAR EXPORT
NACA67-609 a=0.6
NACA67-609 a=0.6 |  |  |  | Cl Max: | 1.227 | at alpha= | 8 | deg
JavaFoil+Calcfoil stall+Eppler ext transition |  |  |  | L/D Max: | 152.063 | at alpha= | 2.5 | deg
Re: | 14000000 |  |  | Cd Min: | 0.00472 | at alpha= | 1 | deg
Mach: | 0.1 |  |  | Cl=0 at alpha= | -4.1339 | deg
|  |  |  | @ Cl=0.1, Cd= | 0.0050888
|  |  |  | @ Cl=0.4, Cd= | 0.0052013
|  |  |  | @ Cl=0.6, Cd= | 0.0047728
alpha (deg) | Cl | Cd | Cm | Cl/Cd
-16 | -0.194 | 0.11719 | -0.036 | -1.657
-15.5 | -0.208 | 0.10943 | -0.037 | -1.901
-15 | -0.222 | 0.10435 | -0.037 | -2.131
-14.5 | -0.237 | 0.09797 | -0.037 | -2.421
-14 | -0.252 | 0.0927 | -0.038 | -2.72
-13.5 | -0.267 | 0.08881 | -0.038 | -3.006
-13 | -0.282 | 0.08374 | -0.038 | -3.363
-12.5 | -0.295 | 0.07876 | -0.039 | -3.751
-12 | -0.308 | 0.07489 | -0.039 | -4.111
-11.5 | -0.315 | 0.07076 | -0.039 | -4.454
-11 | -0.319 | 0.06689 | -0.04 | -4.765
-10.5 | -0.319 | 0.06388 | -0.039 | -5
-10 | -0.317 | 0.05979 | -0.04 | -5.306
-9.5 | -0.311 | 0.05667 | -0.04 | -5.495
-9 | -0.302 | 0.05314 | -0.041 | -5.681
-8.5 | -0.288 | 0.05039 | -0.041 | -5.716
-8 | -0.27 | 0.04723 | -0.042 | -5.717
-7.5 | -0.248 | 0.04397 | -0.044 | -5.639
-7 | -0.221 | 0.04172 | -0.045 | -5.3
-6.5 | -0.191 | 0.03806 | -0.048 | -5.018
-6 | -0.192 | 0.00593 | -0.086 | -32.384
-5.5 | -0.145 | 0.00587 | -0.087 | -24.7
-5 | -0.094 | 0.00569 | -0.088 | -16.592
-4.5 | -0.041 | 0.00554 | -0.088 | -7.373
-4 | 0.015 | 0.00524 | -0.089 | 2.867
-3.5 | 0.073 | 0.00514 | -0.09 | 14.116
-3 | 0.131 | 0.00503 | -0.09 | 26.099
-2.5 | 0.191 | 0.00495 | -0.091 | 38.472
-2 | 0.25 | 0.00482 | -0.092 | 51.872
-1.5 | 0.31 | 0.00498 | -0.093 | 62.116
-1 | 0.369 | 0.00516 | -0.093 | 71.542
-0.5 | 0.429 | 0.00524 | -0.094 | 81.781
0 | 0.489 | 0.00549 | -0.095 | 88.99
0.5 | 0.548 | 0.00523 | -0.096 | 104.703
1 | 0.606 | 0.00472 | -0.096 | 128.494
1.5 | 0.665 | 0.00489 | -0.097 | 136.072
2 | 0.723 | 0.00499 | -0.098 | 145.062
2.5 | 0.779 | 0.00512 | -0.099 | 152.063
3 | 0.836 | 0.00599 | -0.099 | 139.607
3.5 | 0.891 | 0.00647 | -0.1 | 137.82
4 | 0.946 | 0.00739 | -0.101 | 127.937
4.5 | 0.998 | 0.00773 | -0.101 | 129.012
5 | 1.047 | 0.00815 | -0.102 | 128.513
5.5 | 1.092 | 0.00851 | -0.103 | 128.383
6 | 1.134 | 0.00894 | -0.104 | 126.936
6.5 | 1.172 | 0.00935 | -0.104 | 125.299
7 | 1.203 | 0.0098 | -0.105 | 122.78
7.5 | 1.22 | 0.01027 | -0.106 | 118.854
8 | 1.227 | 0.01076 | -0.106 | 113.994
8.5 | 1.223 | 0.01129 | -0.107 | 108.355
9 | 1.208 | 0.01187 | -0.108 | 101.805
9.5 | 1.183 | 0.01264 | -0.108 | 93.556
10 | 1.148 | 0.01326 | -0.109 | 86.596
10.5 | 1.104 | 0.01409 | -0.11 | 78.381
11 | 1.054 | 0.01482 | -0.11 | 71.165
11.5 | 0.999 | 0.01563 | -0.111 | 63.896
12 | 0.94 | 0.01656 | -0.111 | 56.735
12.5 | 0.879 | 0.01743 | -0.112 | 50.445
13 | 0.817 | 0.01867 | -0.112 | 43.765

## 124. Re 14M Mach 0.10 (2)
BIGFOIL.COM POLAR EXPORT
NACA67-609 a=0.6
NACA67-609 a=0.6 |  |  |  | Cl Max: | 1.8181 | at alpha= | 19 | deg
XFOIL ncrit=9 |  |  |  | L/D Max: | 144.174 | at alpha= | 3 | deg
Re: | 14000000 |  |  | Cd Min: | 0.05633 | at alpha= | 20 | deg
Mach: | 0.1 |  |  | Cl=0 at alpha= | -4.2863 | deg
|  |  |  | @ Cl=0.1, Cd= | 0.004444
|  |  |  | @ Cl=0.4, Cd= | 0.0040493
|  |  |  | @ Cl=0.6, Cd= | 0.0044918
alpha (deg) | Cl | Cd | Cm | Cl/Cd
-13.5 | -0.9725 | 0.01927 | -0.1043 | -50.467
-13 | -0.9362 | 0.01661 | -0.1025 | -56.3636
-12.5 | -0.8936 | 0.01462 | -0.1012 | -61.1218
-12 | -0.8462 | 0.01318 | -0.1003 | -64.2033
-11.5 | -0.797 | 0.01194 | -0.0996 | -66.7504
-10 | -0.6426 | 0.00883 | -0.0981 | -72.7746
-9.5 | -0.5883 | 0.00817 | -0.098 | -72.0073
-9 | -0.5329 | 0.0077 | -0.098 | -69.2078
-8.5 | -0.4772 | 0.00729 | -0.0981 | -65.4595
-6.5 | -0.2527 | 0.00574 | -0.0989 | -44.0244
-6 | -0.1962 | 0.00544 | -0.0992 | -36.0662
-5.5 | -0.139 | 0.00525 | -0.0996 | -26.4762
-4.5 | -0.0243 | 0.00495 | -0.1007 | -4.9091
-3.5 | 0.0894 | 0.00447 | -0.1015 | 20
-3 | 0.1464 | 0.00433 | -0.102 | 33.8106
-1.5 | 0.3177 | 0.0041 | -0.1036 | 77.4878
-0.5 | 0.4314 | 0.00403 | -0.1046 | 107.0471
0 | 0.4879 | 0.00403 | -0.1051 | 121.067
0.5 | 0.5435 | 0.00409 | -0.1054 | 132.8851
1 | 0.5936 | 0.00444 | -0.1048 | 133.6937
2.5 | 0.7307 | 0.00555 | -0.1007 | 131.6577
3 | 0.7771 | 0.00539 | -0.0993 | 144.1744
3.5 | 0.8239 | 0.00586 | -0.098 | 140.5973
4 | 0.8704 | 0.00633 | -0.0965 | 137.5039
4.5 | 0.9187 | 0.00666 | -0.0954 | 137.9429
5 | 0.9674 | 0.00696 | -0.0943 | 138.9943
5.5 | 1.0144 | 0.00728 | -0.093 | 139.3407
6 | 1.0606 | 0.00763 | -0.0915 | 139.0039
6.5 | 1.1041 | 0.00798 | -0.0894 | 138.3584
7.5 | 1.1924 | 0.00878 | -0.0858 | 135.8087
8 | 1.2294 | 0.00924 | -0.0826 | 133.0519
8.5 | 1.2671 | 0.00977 | -0.0796 | 129.6929
9.5 | 1.3433 | 0.0109 | -0.0741 | 123.2385
10 | 1.3816 | 0.01151 | -0.0716 | 120.0348
10.5 | 1.414 | 0.01245 | -0.0681 | 113.5743
11 | 1.4478 | 0.01334 | -0.065 | 108.5307
11.5 | 1.4801 | 0.0144 | -0.0617 | 102.7847
12 | 1.5149 | 0.01527 | -0.0591 | 99.2076
12.5 | 1.5476 | 0.0163 | -0.0562 | 94.9448
13 | 1.5793 | 0.01742 | -0.0533 | 90.6602
13.5 | 1.6057 | 0.01897 | -0.0497 | 84.6442
14 | 1.6343 | 0.02033 | -0.0467 | 80.3886
14.5 | 1.6634 | 0.02167 | -0.044 | 76.7605
15 | 1.6938 | 0.02289 | -0.0416 | 73.9974
15.5 | 1.709 | 0.02539 | -0.0374 | 67.31
16 | 1.7325 | 0.02723 | -0.0346 | 63.6247
16.5 | 1.7528 | 0.02943 | -0.0317 | 59.5583
17 | 1.7762 | 0.03138 | -0.0294 | 56.6029
17.5 | 1.7905 | 0.03424 | -0.0266 | 52.2926
18 | 1.7935 | 0.03829 | -0.0232 | 46.8399
18.5 | 1.8077 | 0.04147 | -0.0213 | 43.5905
19 | 1.8181 | 0.04518 | -0.0195 | 40.2413
19.5 | 1.816 | 0.05044 | -0.0177 | 36.0032
20 | 1.8119 | 0.05633 | -0.0167 | 32.1658

## 125. Re 14M Mach 0.25 (1)
BIGFOIL.COM POLAR EXPORT
NACA67-609 a=0.6
NACA67-609 a=0.6 |  |  |  | Cl Max: | 1.22 | at alpha= | 7.5 | deg
JavaFoil+Calcfoil stall+Eppler ext transition |  |  |  | L/D Max: | 147.449 | at alpha= | 2 | deg
Re: | 14000000 |  |  | Cd Min: | 0.00471 | at alpha= | 0.5 | deg
Mach: | 0.25 |  |  | Cl=0 at alpha= | -4.1339 | deg
|  |  |  | @ Cl=0.1, Cd= | 0.0051389
|  |  |  | @ Cl=0.4, Cd= | 0.06887
|  |  |  | @ Cl=0.6, Cd= | 0.06887
alpha (deg) | Cl | Cd | Cm | Cl/Cd
-13.5 | -0.054 | 0.08921 | -0.039 | -0.6
-13 | -0.051 | 0.08506 | -0.039 | -0.596
-12.5 | -0.048 | 0.08023 | -0.04 | -0.596
-12 | -0.045 | 0.07781 | -0.039 | -0.578
-11.5 | -0.128 | 0.07114 | -0.041 | -1.805
-11 | -0.165 | 0.06722 | -0.041 | -2.449
-10.5 | -0.193 | 0.06398 | -0.041 | -3.016
-10 | -0.215 | 0.06013 | -0.042 | -3.581
-9.5 | -0.232 | 0.05656 | -0.043 | -4.096
-9 | -0.241 | 0.05337 | -0.043 | -4.52
-8.5 | -0.244 | 0.0505 | -0.043 | -4.828
-8 | -0.239 | 0.04795 | -0.043 | -4.99
-7.5 | -0.228 | 0.04557 | -0.043 | -4.993
-7 | -0.209 | 0.04394 | -0.041 | -4.746
-6.5 | -0.184 | 0.04062 | -0.044 | -4.524
-6 | -0.153 | 0.0374 | -0.047 | -4.098
-5.5 | -0.145 | 0.00586 | -0.089 | -24.722
-5 | -0.095 | 0.00579 | -0.09 | -16.427
-4.5 | -0.041 | 0.00563 | -0.091 | -7.353
-4 | 0.015 | 0.00531 | -0.091 | 2.883
-3.5 | 0.074 | 0.00519 | -0.092 | 14.307
-3 | 0.135 | 0.00507 | -0.093 | 26.516
-2.5 | 0.195 | 0.00495 | -0.094 | 39.477
-2 | 0.257 | 0.00488 | -0.094 | 52.569
-1.5 | 0.318 | 0.00498 | -0.095 | 63.824
-1 | 0.379 | 0.00518 | -0.096 | 73.233
-0.5 | 0.441 | 0.00527 | -0.097 | 83.663
0 | 0.502 | 0.00549 | -0.097 | 91.437
0.5 | 0.563 | 0.00471 | -0.098 | 119.418
1 | 0.623 | 0.00478 | -0.099 | 130.253
1.5 | 0.683 | 0.0049 | -0.1 | 139.463
2 | 0.743 | 0.00504 | -0.1 | 147.449
2.5 | 0.8 | 0.0061 | -0.101 | 131.136
3 | 0.858 | 0.00615 | -0.102 | 139.497
3.5 | 0.915 | 0.00671 | -0.103 | 136.268
4 | 0.97 | 0.00764 | -0.103 | 127.024
4.5 | 1.023 | 0.008 | -0.104 | 127.777
5 | 1.072 | 0.00844 | -0.105 | 126.987
5.5 | 1.116 | 0.00884 | -0.106 | 126.331
6 | 1.156 | 0.00932 | -0.106 | 124.076
6.5 | 1.19 | 0.00979 | -0.107 | 121.532
7 | 1.216 | 0.01029 | -0.108 | 118.149
7.5 | 1.22 | 0.01078 | -0.108 | 113.172
8 | 1.21 | 0.01138 | -0.109 | 106.299
8.5 | 1.182 | 0.01206 | -0.11 | 97.963
9 | 1.135 | 0.01286 | -0.11 | 88.306
9.5 | 1.071 | 0.01375 | -0.111 | 77.869
10 | 0.989 | 0.01448 | -0.112 | 68.299
10.5 | 0.893 | 0.01533 | -0.112 | 58.24
11 | 0.783 | 0.01654 | -0.113 | 47.325
11.5 | 0.663 | 0.01803 | -0.113 | 36.781
12 | 0.457 | 0.06844 | -0.076 | 6.685
12.5 | 0.349 | 0.06887 | -0.08 | 5.061

## 126. Re 14M Mach 0.25 (2)
BIGFOIL.COM POLAR EXPORT
NACA67-609 a=0.6
NACA67-609 a=0.6 |  |  |  | Cl Max: | 1.5971 | at alpha= | 15 | deg
XFOIL ncrit=9 |  |  |  | L/D Max: | 145.383 | at alpha= | 3 | deg
Re: | 14000000 |  |  | Cd Min: | 0.23608 | at alpha= | 20 | deg
Mach: | 0.25 |  |  | Cl=0 at alpha= | -4.2764 | deg
|  |  |  | @ Cl=0.1, Cd= | 0.0045329
|  |  |  | @ Cl=0.4, Cd= | 0.0040614
|  |  |  | @ Cl=0.6, Cd= | 0.0042815
alpha (deg) | Cl | Cd | Cm | Cl/Cd
-14 | -0.2942 | 0.1425 | -0.0666 | -2.0646
-13.5 | -0.2744 | 0.13672 | -0.0701 | -2.007
-13 | -0.2609 | 0.12922 | -0.0739 | -2.019
-12.5 | -0.278 | 0.11296 | -0.079 | -2.461
-12 | -0.26 | 0.10751 | -0.0822 | -2.4184
-11.5 | -0.2442 | 0.10175 | -0.0854 | -2.4
-11 | -0.2285 | 0.09624 | -0.0884 | -2.3743
-10.5 | -0.2712 | 0.08005 | -0.0947 | -3.3879
-10 | -0.2671 | 0.0737 | -0.0977 | -3.6242
-9.5 | -0.2761 | 0.06649 | -0.1008 | -4.1525
-9 | -0.5565 | 0.01097 | -0.109 | -50.7293
-8.5 | -0.5044 | 0.00889 | -0.1073 | -56.7379
-8 | -0.4456 | 0.00804 | -0.1063 | -55.4229
-7.5 | -0.3854 | 0.00744 | -0.1057 | -51.8011
-7 | -0.3253 | 0.00693 | -0.1053 | -46.9408
-6 | -0.2072 | 0.00574 | -0.1044 | -36.0976
-5.5 | -0.1472 | 0.0054 | -0.1044 | -27.2593
-5 | -0.0869 | 0.0052 | -0.1045 | -16.7115
-4.5 | -0.0267 | 0.00508 | -0.1048 | -5.2559
-4 | 0.033 | 0.00487 | -0.1051 | 6.7762
-3.5 | 0.092 | 0.00456 | -0.1053 | 20.1754
-3 | 0.1511 | 0.00436 | -0.1056 | 34.656
-2.5 | 0.2104 | 0.00428 | -0.1061 | 49.1589
-1.5 | 0.3285 | 0.0041 | -0.107 | 80.122
-1 | 0.3874 | 0.00407 | -0.1076 | 95.1843
-0.5 | 0.446 | 0.00403 | -0.1081 | 110.67
0 | 0.5044 | 0.00401 | -0.1086 | 125.7855
0.5 | 0.5621 | 0.00404 | -0.109 | 139.1337
1 | 0.6139 | 0.00437 | -0.1083 | 140.4805
1.5 | 0.6642 | 0.00464 | -0.1074 | 143.1466
2 | 0.7044 | 0.00554 | -0.1046 | 127.148
2.5 | 0.7509 | 0.00565 | -0.1031 | 132.9027
3 | 0.7967 | 0.00548 | -0.1013 | 145.3832
3.5 | 0.8431 | 0.00598 | -0.0993 | 140.9866
4 | 0.889 | 0.00648 | -0.0973 | 137.1914
4.5 | 0.9372 | 0.00682 | -0.0956 | 137.4194
5 | 0.9853 | 0.00714 | -0.0938 | 137.9972
5.5 | 1.0316 | 0.00749 | -0.0917 | 137.7303
6 | 1.0675 | 0.00782 | -0.0872 | 136.509
7 | 1.1619 | 0.00873 | -0.0837 | 133.0928
7.5 | 1.2016 | 0.00926 | -0.0803 | 129.7624
8 | 1.2422 | 0.00981 | -0.0772 | 126.6259
9 | 1.3218 | 0.01112 | -0.0707 | 118.8669
9.5 | 1.3616 | 0.01186 | -0.0675 | 114.8061
10 | 1.3984 | 0.01277 | -0.0638 | 109.5067
10.5 | 1.4322 | 0.01391 | -0.0598 | 102.9619
11 | 1.4618 | 0.01538 | -0.0551 | 95.0455
11.5 | 1.4893 | 0.01713 | -0.0503 | 86.941
12 | 1.5212 | 0.01863 | -0.0465 | 81.6532
12.5 | 1.5481 | 0.02057 | -0.042 | 75.2601
13 | 1.5736 | 0.02266 | -0.0377 | 69.444
13.5 | 1.5788 | 0.02656 | -0.0314 | 59.4428
14 | 1.5865 | 0.03022 | -0.0261 | 52.4983
14.5 | 1.5935 | 0.03401 | -0.0214 | 46.8539
15 | 1.5971 | 0.03826 | -0.0172 | 41.7433
15.5 | 1.5447 | 0.04839 | -0.0118 | 31.9219
16 | 1.5173 | 0.05706 | -0.0098 | 26.5913
16.5 | 1.4766 | 0.06851 | -0.0104 | 21.5531
17 | 1.4544 | 0.07898 | -0.0132 | 18.4148
17.5 | 1.4121 | 0.09427 | -0.0202 | 14.9793
18 | 1.3532 | 0.11545 | -0.0332 | 11.7211
18.5 | 1.3234 | 0.13304 | -0.0447 | 9.9474
19 | 1.2763 | 0.15516 | -0.0581 | 8.2257
20 | 1.0781 | 0.23608 | -0.1051 | 4.5667

## 127. Re 14M Mach 0.50 (1)
BIGFOIL.COM POLAR EXPORT
NACA67-609 a=0.6
NACA67-609 a=0.6 |  |  |  | Cl Max: | 1.261 | at alpha= | 20 | deg
JavaFoil+Calcfoil stall+Eppler ext transition |  |  |  | L/D Max: | 136.728 | at alpha= | 3 | deg
Re: | 14000000 |  |  | Cd Min: | 0.00459 | at alpha= | -1.5 | deg
Mach: | 0.5 |  |  | Cl=0 at alpha= | -4.1512 | deg
|  |  |  | @ Cl=0.1, Cd= | 0.0053571
|  |  |  | @ Cl=0.4, Cd= | 0.0046167
|  |  |  | @ Cl=0.6, Cd= | 0.0051906
alpha (deg) | Cl | Cd | Cm | Cl/Cd
-20 | -0.855 | 0.14401 | -0.047 | -5.936
-19.5 | -0.829 | 0.13648 | -0.047 | -6.074
-19 | -0.803 | 0.129 | -0.048 | -6.226
-18.5 | -0.775 | 0.13155 | -0.047 | -5.892
-18 | -0.747 | 0.12639 | -0.046 | -5.914
-17.5 | -0.721 | 0.12085 | -0.047 | -5.965
-17 | -0.695 | 0.11265 | -0.048 | -6.173
-16.5 | -0.67 | 0.10504 | -0.049 | -6.377
-16 | -0.646 | 0.09621 | -0.052 | -6.711
-15.5 | -0.619 | 0.09119 | -0.052 | -6.791
-15 | -0.586 | 0.10396 | -0.046 | -5.633
-14.5 | -0.559 | 0.09703 | -0.046 | -5.761
-14 | -0.533 | 0.08931 | -0.048 | -5.971
-13.5 | -0.508 | 0.08083 | -0.051 | -6.286
-13 | -0.481 | 0.07649 | -0.051 | -6.294
-12.5 | -0.456 | 0.06996 | -0.054 | -6.52
-12 | -0.434 | 0.06045 | -0.059 | -7.174
-11.5 | -0.397 | 0.07314 | -0.047 | -5.433
-11 | -0.37 | 0.07048 | -0.046 | -5.251
-10.5 | -0.344 | 0.06393 | -0.048 | -5.377
-10 | -0.317 | 0.05906 | -0.049 | -5.371
-9.5 | -0.291 | 0.05408 | -0.052 | -5.383
-9 | -0.266 | 0.04767 | -0.058 | -5.585
-8.5 | -0.244 | 0.03859 | -0.067 | -6.314
-8 | -0.208 | 0.05175 | -0.046 | -4.025
-7.5 | -0.181 | 0.04777 | -0.047 | -3.8
-7 | -0.155 | 0.04363 | -0.049 | -3.546
-6.5 | -0.128 | 0.04038 | -0.052 | -3.17
-6 | -0.102 | 0.03521 | -0.06 | -2.896
-5.5 | -0.091 | 0.00613 | -0.1 | -14.913
-5 | -0.047 | 0.0358 | -0.049 | -1.305
-4.5 | -0.03 | 0.03454 | -0.047 | -0.854
-4 | 0.013 | 0.03142 | -0.054 | 0.404
-3.5 | 0.08 | 0.00541 | -0.103 | 14.731
-3 | 0.148 | 0.00523 | -0.104 | 28.188
-2.5 | 0.216 | 0.00514 | -0.105 | 42.042
-2 | 0.285 | 0.00467 | -0.105 | 61.048
-1.5 | 0.354 | 0.00459 | -0.106 | 77.08
-1 | 0.423 | 0.00463 | -0.107 | 91.403
-0.5 | 0.492 | 0.00476 | -0.108 | 103.365
0 | 0.56 | 0.00462 | -0.109 | 121.262
0.5 | 0.628 | 0.00559 | -0.11 | 112.285
1 | 0.695 | 0.00571 | -0.11 | 121.57
1.5 | 0.761 | 0.00609 | -0.111 | 125.04
2 | 0.828 | 0.00639 | -0.112 | 129.651
2.5 | 0.89 | 0.00674 | -0.113 | 131.934
3 | 0.954 | 0.00697 | -0.114 | 136.728
3.5 | 1.015 | 0.00773 | -0.114 | 131.29
4 | 1.074 | 0.00877 | -0.115 | 122.412
4.5 | 1.127 | 0.0093 | -0.116 | 121.249
5 | 1.17 | 0.00992 | -0.117 | 118.007
5.5 | 1.199 | 0.01058 | -0.117 | 113.345
6 | 1.2 | 0.01131 | -0.118 | 106.097
6.5 | 1.143 | 0.01222 | -0.119 | 93.479
7 | 0.724 | 0.01305 | -0.12 | 55.46
7.5 | 0.755 | 0.01413 | -0.12 | 53.404
8 | 0.786 | 0.01415 | -0.121 | 55.552
8.5 | 0.817 | 0.01532 | -0.122 | 53.31
9 | 0.843 | 0.01697 | -0.122 | 49.69
9.5 | 0.878 | 0.01641 | -0.124 | 53.514
10 | 0.908 | 0.01758 | -0.124 | 51.646
10.5 | 0.927 | 0.02089 | -0.123 | 44.385
11 | 0.8 | 0.07603 | -0.066 | 10.517
11.5 | 0.997 | 0.02007 | -0.126 | 49.667
12 | 1.022 | 0.0223 | -0.126 | 45.838
12.5 | 0.895 | 0.07619 | -0.087 | 11.743
13 | 0.91 | 0.08714 | -0.08 | 10.448
13.5 | 1.107 | 0.02534 | -0.128 | 43.692
14 | 1.127 | 0.02914 | -0.128 | 38.673
14.5 | 1.143 | 0.03463 | -0.126 | 33.002
15 | 1.021 | 0.10106 | -0.088 | 10.1
15.5 | 1.049 | 0.0974 | -0.091 | 10.771
16 | 1.064 | 0.11507 | -0.085 | 9.248
16.5 | 1.096 | 0.11742 | -0.09 | 9.33
17 | 1.125 | 0.12039 | -0.093 | 9.342
17.5 | 1.135 | 0.14116 | -0.085 | 8.043
18 | 1.162 | 0.14525 | -0.087 | 8.003
18.5 | 1.193 | 0.14722 | -0.091 | 8.101
19 | 1.217 | 0.15602 | -0.092 | 7.802
19.5 | 1.235 | 0.17688 | -0.089 | 6.984
20 | 1.261 | 0.18234 | -0.09 | 6.918

## 128. Re 14M Mach 0.50 (2)
BIGFOIL.COM POLAR EXPORT
NACA67-609 a=0.6
NACA67-609 a=0.6 |  |  |  | Cl Max: | 1.3079 | at alpha= | 9 | deg
XFOIL ncrit=9 |  |  |  | L/D Max: | 175.658 | at alpha= | 1 | deg
Re: | 14000000 |  |  | Cd Min: | 0.2358 | at alpha= | -19.5 | deg
Mach: | 0.5 |  |  | Cl=0 at alpha= | -4.5744 | deg
|  |  |  | @ Cl=0.1, Cd= | 0.0054313
|  |  |  | @ Cl=0.4, Cd= | 0.0041462
|  |  |  | @ Cl=0.6, Cd= | 0.0040166
alpha (deg) | Cl | Cd | Cm | Cl/Cd
-19.5 | -0.5171 | 0.2358 | -0.0219 | -2.193
-19 | -0.4946 | 0.22812 | -0.0268 | -2.1682
-18.5 | -0.4718 | 0.22047 | -0.0318 | -2.14
-18 | -0.4494 | 0.2129 | -0.0367 | -2.1109
-17 | -0.4049 | 0.1973 | -0.0463 | -2.0522
-16.5 | -0.3824 | 0.18969 | -0.051 | -2.0159
-16 | -0.3626 | 0.18124 | -0.0557 | -2.0007
-15.5 | -0.342 | 0.17317 | -0.0602 | -1.9749
-15 | -0.3216 | 0.16503 | -0.0648 | -1.9487
-14 | -0.281 | 0.14955 | -0.0738 | -1.879
-13.5 | -0.2579 | 0.14334 | -0.0781 | -1.7992
-13 | -0.2379 | 0.13612 | -0.0823 | -1.7477
-12.5 | -0.2143 | 0.12999 | -0.0862 | -1.6486
-12 | -0.1957 | 0.12271 | -0.0903 | -1.5948
-11.5 | -0.1809 | 0.11477 | -0.0944 | -1.5762
-11 | -0.1677 | 0.10661 | -0.0984 | -1.573
-10.5 | -0.1547 | 0.09897 | -0.1021 | -1.5631
-10 | -0.1397 | 0.09232 | -0.1054 | -1.5132
-9.5 | -0.1244 | 0.0861 | -0.1086 | -1.4448
-9 | -0.114 | 0.07927 | -0.1118 | -1.4381
-8.5 | -0.1035 | 0.07297 | -0.1148 | -1.4184
-8 | -0.098 | 0.06654 | -0.1175 | -1.4728
-7.5 | -0.0958 | 0.06071 | -0.1196 | -1.578
-7 | -0.1025 | 0.05554 | -0.1208 | -1.8455
-6.5 | -0.0952 | 0.0481 | -0.1255 | -1.9792
-6 | -0.0809 | 0.03943 | -0.1301 | -2.0517
-5.5 | -0.0495 | 0.03269 | -0.1321 | -1.5142
-5 | -0.0223 | 0.0238 | -0.1321 | -0.93697
-4.5 | 0.0039 | 0.01439 | -0.1289 | 0.27102
-4 | 0.0362 | 0.00634 | -0.1248 | 5.7098
-3.5 | 0.1043 | 0.00537 | -0.1236 | 19.4227
-3 | 0.1715 | 0.00465 | -0.1226 | 36.8817
-2.5 | 0.2406 | 0.0044 | -0.1223 | 54.6818
-2 | 0.3094 | 0.00429 | -0.1225 | 72.1212
-1.5 | 0.3773 | 0.00418 | -0.1228 | 90.2632
-1 | 0.4444 | 0.00408 | -0.1232 | 108.9216
-0.5 | 0.5113 | 0.00405 | -0.1237 | 126.2469
0 | 0.5777 | 0.00402 | -0.1241 | 143.7065
0.5 | 0.644 | 0.00401 | -0.1247 | 160.5985
1 | 0.7079 | 0.00403 | -0.1247 | 175.6576
1.5 | 0.7601 | 0.00443 | -0.1226 | 171.5801
2 | 0.7896 | 0.00559 | -0.116 | 141.2522
2.5 | 0.8279 | 0.00607 | -0.1109 | 136.3921
3 | 0.8597 | 0.00589 | -0.1044 | 145.9593
3.5 | 0.8832 | 0.00659 | -0.0958 | 134.0212
4 | 0.9153 | 0.00731 | -0.0891 | 125.212
4.5 | 0.9561 | 0.00785 | -0.084 | 121.7962
5.5 | 1.0776 | 0.00915 | -0.0819 | 117.7705
6 | 1.1249 | 0.00985 | -0.0776 | 114.203
6.5 | 1.1727 | 0.01062 | -0.0732 | 110.4237
7 | 1.2197 | 0.0115 | -0.0684 | 106.0609
7.5 | 1.2664 | 0.01252 | -0.0632 | 101.1502
8 | 1.2996 | 0.01425 | -0.0557 | 91.2
8.5 | 1.3047 | 0.01762 | -0.0445 | 74.0465
9 | 1.3079 | 0.02338 | -0.0341 | 55.941
9.5 | 1.2913 | 0.03113 | -0.0245 | 41.4809
10 | 1.2565 | 0.03911 | -0.016 | 32.1273
10.5 | 1.2154 | 0.04804 | -0.0102 | 25.2998
11 | 1.172 | 0.05845 | -0.008 | 20.0513
11.5 | 1.1285 | 0.07074 | -0.0101 | 15.9528
12 | 1.0937 | 0.08434 | -0.0164 | 12.9677
12.5 | 1.0629 | 0.10051 | -0.027 | 10.5751
13 | 1.0452 | 0.11848 | -0.0392 | 8.8217
13.5 | 1.0321 | 0.13442 | -0.049 | 7.6782
14 | 1.023 | 0.14894 | -0.0577 | 6.8685

## 129. Re 16M Mach 0.00 (1)
BIGFOIL.COM POLAR EXPORT
NACA67-609 a=0.6
NACA67-609 a=0.6 |  |  |  | Cl Max: | 1.229 | at alpha= | 8 | deg
JavaFoil+Calcfoil stall+Eppler ext transition |  |  |  | L/D Max: | 147.464 | at alpha= | 2.5 | deg
Re: | 16000000 |  |  | Cd Min: | 0.00495 | at alpha= | -2.5 | deg
Mach: | 0 |  |  | Cl=0 at alpha= | -4.1339 | deg
|  |  |  | @ Cl=0.1, Cd= | 0.0050073
|  |  |  | @ Cl=0.4, Cd= | 0.0053615
|  |  |  | @ Cl=0.6, Cd= | 0.0051319
alpha (deg) | Cl | Cd | Cm | Cl/Cd
-16 | -0.232 | 0.11485 | -0.036 | -2.024
-15.5 | -0.245 | 0.10793 | -0.037 | -2.271
-15 | -0.258 | 0.10266 | -0.037 | -2.513
-14.5 | -0.271 | 0.097 | -0.037 | -2.794
-14 | -0.284 | 0.09245 | -0.038 | -3.072
-13.5 | -0.297 | 0.08684 | -0.038 | -3.417
-13 | -0.309 | 0.08318 | -0.038 | -3.711
-12.5 | -0.32 | 0.07834 | -0.039 | -4.084
-12 | -0.33 | 0.07443 | -0.039 | -4.429
-11.5 | -0.334 | 0.07049 | -0.039 | -4.741
-11 | -0.335 | 0.06648 | -0.04 | -5.042
-10.5 | -0.333 | 0.0636 | -0.039 | -5.239
-10 | -0.329 | 0.0594 | -0.04 | -5.532
-9.5 | -0.32 | 0.05658 | -0.04 | -5.662
-9 | -0.309 | 0.05289 | -0.041 | -5.838
-8.5 | -0.293 | 0.04979 | -0.042 | -5.891
-8 | -0.274 | 0.04651 | -0.043 | -5.89
-7.5 | -0.251 | 0.04308 | -0.046 | -5.82
-7 | -0.225 | 0.03832 | -0.051 | -5.863
-6.5 | -0.194 | 0.03422 | -0.055 | -5.674
-6 | -0.192 | 0.00587 | -0.086 | -32.76
-5.5 | -0.145 | 0.00572 | -0.086 | -25.347
-5 | -0.094 | 0.00561 | -0.087 | -16.799
-4.5 | -0.041 | 0.00542 | -0.088 | -7.509
-4 | 0.015 | 0.00535 | -0.089 | 2.801
-3.5 | 0.072 | 0.00505 | -0.089 | 14.3
-3 | 0.131 | 0.00496 | -0.09 | 26.345
-2.5 | 0.19 | 0.00495 | -0.091 | 38.343
-2 | 0.249 | 0.00509 | -0.091 | 48.863
-1.5 | 0.308 | 0.00518 | -0.092 | 59.483
-1 | 0.367 | 0.00529 | -0.093 | 69.505
-0.5 | 0.427 | 0.00542 | -0.094 | 78.693
0 | 0.486 | 0.00554 | -0.094 | 87.786
0.5 | 0.545 | 0.00535 | -0.095 | 101.864
1 | 0.603 | 0.00512 | -0.096 | 117.78
1.5 | 0.662 | 0.005 | -0.097 | 132.306
2 | 0.72 | 0.0053 | -0.097 | 135.761
2.5 | 0.775 | 0.00526 | -0.098 | 147.464
3 | 0.832 | 0.00641 | -0.099 | 129.707
3.5 | 0.887 | 0.00645 | -0.1 | 137.597
4 | 0.942 | 0.0072 | -0.1 | 130.763
4.5 | 0.994 | 0.00754 | -0.101 | 131.825
5 | 1.043 | 0.0079 | -0.102 | 131.926
5.5 | 1.088 | 0.00827 | -0.102 | 131.623
6 | 1.131 | 0.00868 | -0.103 | 130.213
6.5 | 1.169 | 0.00908 | -0.104 | 128.661
7 | 1.201 | 0.00951 | -0.104 | 126.347
7.5 | 1.219 | 0.00995 | -0.105 | 122.513
8 | 1.229 | 0.01041 | -0.106 | 117.99
8.5 | 1.228 | 0.01091 | -0.107 | 112.505
9 | 1.217 | 0.01147 | -0.107 | 106.136
9.5 | 1.196 | 0.01219 | -0.108 | 98.138
10 | 1.167 | 0.0128 | -0.108 | 91.159
10.5 | 1.13 | 0.01348 | -0.109 | 83.804
11 | 1.086 | 0.01424 | -0.11 | 76.257
11.5 | 1.037 | 0.01488 | -0.11 | 69.719
12 | 0.985 | 0.01568 | -0.111 | 62.8
12.5 | 0.93 | 0.01657 | -0.111 | 56.13
13 | 0.874 | 0.01776 | -0.112 | 49.201

## 130. Re 16M Mach 0.00 (2)
BIGFOIL.COM POLAR EXPORT
NACA67-609 a=0.6
NACA67-609 a=0.6 |  |  |  | Cl Max: | 1.8665 | at alpha= | 20 | deg
XFOIL ncrit=9 |  |  |  | L/D Max: | 143.068 | at alpha= | 3 | deg
Re: | 16000000 |  |  | Cd Min: | 0.04713 | at alpha= | 20 | deg
Mach: | 0 |  |  | Cl=0 at alpha= | -4.2811 | deg
|  |  |  | @ Cl=0.1, Cd= | 0.0043774
|  |  |  | @ Cl=0.4, Cd= | 0.0040101
|  |  |  | @ Cl=0.6, Cd= | 0.0047485
alpha (deg) | Cl | Cd | Cm | Cl/Cd
-16 | -1.1746 | 0.02408 | -0.1047 | -48.7791
-15.5 | -1.1507 | 0.02104 | -0.1024 | -54.6911
-15 | -1.1166 | 0.01884 | -0.1007 | -59.2675
-14.5 | -1.077 | 0.01711 | -0.0995 | -62.9456
-14 | -1.0345 | 0.01562 | -0.0985 | -66.2292
-13.5 | -0.9897 | 0.0143 | -0.0977 | -69.2098
-13 | -0.9427 | 0.01316 | -0.0971 | -71.6337
-12.5 | -0.8942 | 0.01213 | -0.0966 | -73.7181
-12 | -0.8442 | 0.01125 | -0.0963 | -75.04
-11.5 | -0.7934 | 0.01045 | -0.0961 | -75.9234
-11 | -0.7415 | 0.00974 | -0.096 | -76.1294
-10.5 | -0.6904 | 0.0088 | -0.0957 | -78.4545
-10 | -0.6376 | 0.00812 | -0.0957 | -78.5222
-9.5 | -0.5834 | 0.00764 | -0.0959 | -76.3613
-9 | -0.5286 | 0.00724 | -0.0961 | -73.011
-8.5 | -0.4736 | 0.00688 | -0.0964 | -68.8372
-8 | -0.4182 | 0.00654 | -0.0967 | -63.945
-7.5 | -0.3625 | 0.00621 | -0.0971 | -58.3736
-7 | -0.3067 | 0.0059 | -0.0974 | -51.9831
-6.5 | -0.2512 | 0.00551 | -0.0977 | -45.5898
-6 | -0.1951 | 0.00526 | -0.0981 | -37.0913
-4.5 | -0.0248 | 0.00477 | -0.0997 | -5.1992
-3.5 | 0.0885 | 0.00441 | -0.1007 | 20.068
-3 | 0.145 | 0.00425 | -0.1012 | 34.1176
-2.5 | 0.2019 | 0.00418 | -0.1018 | 48.3014
-1.5 | 0.3152 | 0.00404 | -0.1028 | 78.0198
-1 | 0.3719 | 0.00403 | -0.1034 | 92.2829
-0.5 | 0.4283 | 0.00399 | -0.1039 | 107.3434
0 | 0.4843 | 0.00402 | -0.1044 | 120.4726
0.5 | 0.5372 | 0.00428 | -0.1043 | 125.514
1 | 0.5874 | 0.00464 | -0.1037 | 126.5948
1.5 | 0.635 | 0.00505 | -0.1027 | 125.7426
2 | 0.6797 | 0.00565 | -0.1011 | 120.3009
2.5 | 0.728 | 0.00573 | -0.1004 | 127.0506
3 | 0.774 | 0.00541 | -0.0991 | 143.0684
3.5 | 0.822 | 0.00579 | -0.0981 | 141.9689
4 | 0.8694 | 0.00622 | -0.0969 | 139.7749
4.5 | 0.9183 | 0.00653 | -0.096 | 140.6279
5 | 0.967 | 0.00682 | -0.095 | 141.7889
5.5 | 1.0147 | 0.00714 | -0.0939 | 142.1148
6 | 1.0615 | 0.00746 | -0.0926 | 142.2922
6.5 | 1.1073 | 0.00778 | -0.0912 | 142.3265
8 | 1.2346 | 0.00895 | -0.0851 | 137.9441
8.5 | 1.2711 | 0.00944 | -0.082 | 134.6504
9 | 1.3086 | 0.00996 | -0.0792 | 131.3855
9.5 | 1.3466 | 0.01048 | -0.0766 | 128.4924
10 | 1.3845 | 0.01104 | -0.0741 | 125.4076
10.5 | 1.4169 | 0.01194 | -0.0706 | 118.6683
11 | 1.4528 | 0.01264 | -0.068 | 114.9367
11.5 | 1.4862 | 0.01352 | -0.0651 | 109.926
12 | 1.5214 | 0.01432 | -0.0626 | 106.243
12.5 | 1.5548 | 0.01521 | -0.0599 | 102.2222
13 | 1.5867 | 0.01622 | -0.0572 | 97.8237
13.5 | 1.6157 | 0.01745 | -0.0541 | 92.5903
14 | 1.6462 | 0.0186 | -0.0514 | 88.5054
14.5 | 1.6754 | 0.0198 | -0.0487 | 84.6162
15 | 1.7051 | 0.02099 | -0.0463 | 81.2339
15.5 | 1.726 | 0.02286 | -0.0428 | 75.5031
16 | 1.751 | 0.02445 | -0.0401 | 71.6155
16.5 | 1.7735 | 0.02627 | -0.0374 | 67.5105
17 | 1.797 | 0.02804 | -0.035 | 64.087
17.5 | 1.815 | 0.03033 | -0.0322 | 59.8417
18 | 1.8266 | 0.03328 | -0.0292 | 54.8858
18.5 | 1.8427 | 0.03594 | -0.0269 | 51.2716
19 | 1.8556 | 0.03898 | -0.0248 | 47.6039
19.5 | 1.8625 | 0.04282 | -0.0227 | 43.496
20 | 1.8665 | 0.04713 | -0.021 | 39.6032

## 131. Re 16M Mach 0.10 (1)
BIGFOIL.COM POLAR EXPORT
NACA67-609 a=0.6
NACA67-609 a=0.6 |  |  |  | Cl Max: | 1.228 | at alpha= | 8 | deg
JavaFoil+Calcfoil stall+Eppler ext transition |  |  |  | L/D Max: | 148.326 | at alpha= | 2.5 | deg
Re: | 16000000 |  |  | Cd Min: | 0.00493 | at alpha= | 1 | deg
Mach: | 0.1 |  |  | Cl=0 at alpha= | -4.1339 | deg
|  |  |  | @ Cl=0.1, Cd= | 0.0050295
|  |  |  | @ Cl=0.4, Cd= | 0.0053572
|  |  |  | @ Cl=0.6, Cd= | 0.0049776
alpha (deg) | Cl | Cd | Cm | Cl/Cd
-16 | -0.194 | 0.1167 | -0.036 | -1.664
-15.5 | -0.208 | 0.10805 | -0.037 | -1.926
-15 | -0.222 | 0.10398 | -0.037 | -2.139
-14.5 | -0.237 | 0.09742 | -0.037 | -2.435
-14 | -0.252 | 0.09236 | -0.038 | -2.73
-13.5 | -0.267 | 0.08833 | -0.038 | -3.023
-13 | -0.282 | 0.08335 | -0.039 | -3.38
-12.5 | -0.295 | 0.07826 | -0.039 | -3.775
-12 | -0.308 | 0.07436 | -0.039 | -4.141
-11.5 | -0.315 | 0.07076 | -0.039 | -4.454
-11 | -0.319 | 0.06637 | -0.04 | -4.803
-10.5 | -0.319 | 0.06374 | -0.039 | -5.012
-10 | -0.317 | 0.05957 | -0.04 | -5.327
-9.5 | -0.311 | 0.05638 | -0.04 | -5.524
-9 | -0.302 | 0.0529 | -0.041 | -5.708
-8.5 | -0.288 | 0.04991 | -0.042 | -5.773
-8 | -0.27 | 0.04695 | -0.043 | -5.755
-7.5 | -0.248 | 0.0436 | -0.045 | -5.691
-7 | -0.221 | 0.04139 | -0.045 | -5.346
-6.5 | -0.192 | 0.03684 | -0.051 | -5.205
-6 | -0.192 | 0.0059 | -0.086 | -32.551
-5.5 | -0.145 | 0.00576 | -0.087 | -25.161
-5 | -0.094 | 0.00559 | -0.088 | -16.876
-4.5 | -0.041 | 0.00547 | -0.088 | -7.462
-4 | 0.015 | 0.00531 | -0.089 | 2.83
-3.5 | 0.073 | 0.00509 | -0.09 | 14.257
-3 | 0.131 | 0.00496 | -0.09 | 26.472
-2.5 | 0.191 | 0.00497 | -0.091 | 38.296
-2 | 0.25 | 0.00509 | -0.092 | 49.143
-1.5 | 0.31 | 0.00515 | -0.093 | 60.092
-1 | 0.369 | 0.00529 | -0.093 | 69.826
-0.5 | 0.429 | 0.00542 | -0.094 | 79.056
0 | 0.489 | 0.00556 | -0.095 | 87.853
0.5 | 0.548 | 0.00539 | -0.096 | 101.674
1 | 0.606 | 0.00493 | -0.096 | 122.972
1.5 | 0.665 | 0.00502 | -0.097 | 132.411
2 | 0.723 | 0.00536 | -0.098 | 134.999
2.5 | 0.779 | 0.00525 | -0.099 | 148.326
3 | 0.836 | 0.00643 | -0.099 | 129.898
3.5 | 0.892 | 0.00649 | -0.1 | 137.338
4 | 0.946 | 0.00725 | -0.101 | 130.44
4.5 | 0.998 | 0.00757 | -0.101 | 131.806
5 | 1.047 | 0.00795 | -0.102 | 131.686
5.5 | 1.093 | 0.00832 | -0.103 | 131.432
6 | 1.135 | 0.00875 | -0.104 | 129.759
6.5 | 1.172 | 0.00914 | -0.104 | 128.226
7 | 1.204 | 0.00957 | -0.105 | 125.746
7.5 | 1.221 | 0.01003 | -0.106 | 121.721
8 | 1.228 | 0.0105 | -0.106 | 116.859
8.5 | 1.224 | 0.01105 | -0.107 | 110.782
9 | 1.209 | 0.01163 | -0.108 | 103.917
9.5 | 1.183 | 0.01235 | -0.108 | 95.851
10 | 1.149 | 0.01296 | -0.109 | 88.637
10.5 | 1.105 | 0.01382 | -0.11 | 79.992
11 | 1.055 | 0.01436 | -0.11 | 73.494
11.5 | 1 | 0.01513 | -0.111 | 66.106
12 | 0.94 | 0.01613 | -0.111 | 58.305
12.5 | 0.88 | 0.01696 | -0.112 | 51.881
13 | 0.818 | 0.0181 | -0.112 | 45.214

## 132. Re 16M Mach 0.10 (2)
BIGFOIL.COM POLAR EXPORT
NACA67-609 a=0.6
NACA67-609 a=0.6 |  |  |  | Cl Max: | 1.8427 | at alpha= | 19.5 | deg
XFOIL ncrit=9 |  |  |  | L/D Max: | 143.506 | at alpha= | 3 | deg
Re: | 16000000 |  |  | Cd Min: | 0.05285 | at alpha= | 20 | deg
Mach: | 0.1 |  |  | Cl=0 at alpha= | -4.2801 | deg
|  |  |  | @ Cl=0.1, Cd= | 0.0043869
|  |  |  | @ Cl=0.4, Cd= | 0.0040064
|  |  |  | @ Cl=0.6, Cd= | 0.0047118
alpha (deg) | Cl | Cd | Cm | Cl/Cd
-14 | -1.0224 | 0.01995 | -0.105 | -51.2481
-13.5 | -0.9886 | 0.0171 | -0.103 | -57.8129
-13 | -0.9464 | 0.01517 | -0.1016 | -62.3863
-12.5 | -0.9005 | 0.01359 | -0.1005 | -66.262
-12 | -0.8516 | 0.01235 | -0.0997 | -68.9555
-11.5 | -0.8012 | 0.01128 | -0.0991 | -71.0284
-11 | -0.7494 | 0.01037 | -0.0986 | -72.2662
-10 | -0.644 | 0.0086 | -0.0979 | -74.8837
-9.5 | -0.59 | 0.00788 | -0.0977 | -74.8731
-9 | -0.5346 | 0.00742 | -0.0977 | -72.0485
-8.5 | -0.4788 | 0.00702 | -0.0978 | -68.2051
-8 | -0.4226 | 0.00665 | -0.098 | -63.5489
-7.5 | -0.3662 | 0.0063 | -0.0983 | -58.127
-7 | -0.3097 | 0.00598 | -0.0985 | -51.7893
-6.5 | -0.2531 | 0.00569 | -0.0988 | -44.4815
-6 | -0.197 | 0.00529 | -0.099 | -37.2401
-5.5 | -0.1398 | 0.00508 | -0.0995 | -27.5197
-4.5 | -0.0252 | 0.00479 | -0.1005 | -5.261
-4 | 0.0321 | 0.0046 | -0.101 | 6.9783
-3.5 | 0.0889 | 0.00442 | -0.1014 | 20.1131
-3 | 0.1459 | 0.00425 | -0.1019 | 34.3294
-2.5 | 0.2031 | 0.00418 | -0.1024 | 48.5885
-1.5 | 0.3172 | 0.00404 | -0.1035 | 78.5149
-1 | 0.3742 | 0.00402 | -0.104 | 93.0846
-0.5 | 0.431 | 0.00399 | -0.1045 | 108.0201
0 | 0.4872 | 0.00402 | -0.105 | 121.194
0.5 | 0.5408 | 0.00425 | -0.105 | 127.2471
1 | 0.5908 | 0.00464 | -0.1043 | 127.3276
2.5 | 0.7317 | 0.00574 | -0.1008 | 127.4739
3 | 0.7778 | 0.00542 | -0.0995 | 143.5055
3.5 | 0.8257 | 0.00581 | -0.0983 | 142.117
4 | 0.8732 | 0.00624 | -0.0971 | 139.9359
4.5 | 0.9222 | 0.00656 | -0.0961 | 140.5793
5 | 0.9709 | 0.00685 | -0.0951 | 141.7372
5.5 | 1.0185 | 0.00717 | -0.0938 | 142.0502
6 | 1.0653 | 0.0075 | -0.0924 | 142.04
6.5 | 1.1107 | 0.00782 | -0.0908 | 142.0332
7 | 1.1488 | 0.00816 | -0.0875 | 140.7843
7.5 | 1.1993 | 0.0086 | -0.0872 | 139.4535
8 | 1.2361 | 0.00903 | -0.0839 | 136.8882
8.5 | 1.2731 | 0.00956 | -0.0807 | 133.1695
9 | 1.3116 | 0.01007 | -0.078 | 130.2483
9.5 | 1.3503 | 0.01062 | -0.0754 | 127.1469
10 | 1.3877 | 0.01123 | -0.0727 | 123.5708
10.5 | 1.4199 | 0.01218 | -0.069 | 116.5764
11 | 1.4565 | 0.01291 | -0.0664 | 112.8195
11.5 | 1.4897 | 0.01387 | -0.0632 | 107.4045
12 | 1.5243 | 0.01472 | -0.0605 | 103.553
12.5 | 1.558 | 0.01568 | -0.0577 | 99.3622
13 | 1.5904 | 0.01674 | -0.0549 | 95.006
13.5 | 1.6178 | 0.01815 | -0.0514 | 89.135
14 | 1.6472 | 0.01943 | -0.0484 | 84.7761
14.5 | 1.6771 | 0.0207 | -0.0457 | 81.0193
15 | 1.7076 | 0.02193 | -0.0432 | 77.8659
15.5 | 1.7261 | 0.02411 | -0.0393 | 71.5927
16 | 1.7497 | 0.02589 | -0.0364 | 67.5821
16.5 | 1.7707 | 0.02797 | -0.0335 | 63.3071
17 | 1.7935 | 0.02994 | -0.031 | 59.9031
17.5 | 1.8096 | 0.03257 | -0.0281 | 55.5603
18 | 1.817 | 0.03613 | -0.0248 | 50.2906
18.5 | 1.8304 | 0.03925 | -0.0226 | 46.6344
19 | 1.8417 | 0.04278 | -0.0206 | 43.0505
19.5 | 1.8427 | 0.04755 | -0.0186 | 38.7529
20 | 1.8417 | 0.05285 | -0.0172 | 34.8477

## 133. Re 16M Mach 0.25 (1)
BIGFOIL.COM POLAR EXPORT
NACA67-609 a=0.6
NACA67-609 a=0.6 |  |  |  | Cl Max: | 1.221 | at alpha= | 7.5 | deg
JavaFoil+Calcfoil stall+Eppler ext transition |  |  |  | L/D Max: | 142.539 | at alpha= | 2 | deg
Re: | 16000000 |  |  | Cd Min: | 0.00485 | at alpha= | 0.5 | deg
Mach: | 0.25 |  |  | Cl=0 at alpha= | -4.1339 | deg
|  |  |  | @ Cl=0.1, Cd= | 0.0050602
|  |  |  | @ Cl=0.4, Cd= | 0.07748
|  |  |  | @ Cl=0.6, Cd= | 0.07748
alpha (deg) | Cl | Cd | Cm | Cl/Cd
-13.5 | -0.054 | 0.08971 | -0.039 | -0.597
-13 | -0.051 | 0.08427 | -0.039 | -0.602
-12.5 | -0.048 | 0.07997 | -0.04 | -0.598
-12 | -0.045 | 0.07774 | -0.04 | -0.579
-11.5 | -0.128 | 0.07073 | -0.041 | -1.816
-11 | -0.165 | 0.06675 | -0.042 | -2.467
-10.5 | -0.193 | 0.06403 | -0.041 | -3.014
-10 | -0.215 | 0.0596 | -0.042 | -3.615
-9.5 | -0.232 | 0.05605 | -0.043 | -4.135
-9 | -0.241 | 0.05312 | -0.043 | -4.543
-8.5 | -0.244 | 0.05027 | -0.043 | -4.853
-8 | -0.239 | 0.04768 | -0.043 | -5.021
-7.5 | -0.228 | 0.04509 | -0.043 | -5.047
-7 | -0.209 | 0.04364 | -0.042 | -4.781
-6.5 | -0.184 | 0.04033 | -0.044 | -4.557
-6 | -0.153 | 0.03697 | -0.048 | -4.15
-5.5 | -0.145 | 0.00577 | -0.089 | -25.095
-5 | -0.095 | 0.00569 | -0.09 | -16.707
-4.5 | -0.041 | 0.00552 | -0.091 | -7.498
-4 | 0.015 | 0.00522 | -0.091 | 2.934
-3.5 | 0.074 | 0.00509 | -0.092 | 14.568
-3 | 0.135 | 0.00502 | -0.093 | 26.789
-2.5 | 0.195 | 0.00494 | -0.094 | 39.567
-2 | 0.257 | 0.0051 | -0.094 | 50.299
-1.5 | 0.318 | 0.00523 | -0.095 | 60.82
-1 | 0.379 | 0.00531 | -0.096 | 71.443
-0.5 | 0.441 | 0.00547 | -0.097 | 80.591
0 | 0.502 | 0.00558 | -0.097 | 90.055
0.5 | 0.563 | 0.00485 | -0.098 | 115.981
1 | 0.623 | 0.00494 | -0.099 | 126.125
1.5 | 0.683 | 0.00506 | -0.1 | 135.081
2 | 0.743 | 0.00521 | -0.1 | 142.539
2.5 | 0.8 | 0.00628 | -0.101 | 127.337
3 | 0.858 | 0.00657 | -0.102 | 130.571
3.5 | 0.915 | 0.00668 | -0.103 | 136.951
4 | 0.97 | 0.00748 | -0.103 | 129.766
4.5 | 1.023 | 0.00784 | -0.104 | 130.528
5 | 1.072 | 0.00824 | -0.105 | 130.039
5.5 | 1.117 | 0.00865 | -0.106 | 129.155
6 | 1.157 | 0.00911 | -0.106 | 126.992
6.5 | 1.191 | 0.00955 | -0.107 | 124.602
7 | 1.216 | 0.01006 | -0.108 | 120.837
7.5 | 1.221 | 0.01058 | -0.108 | 115.399
8 | 1.21 | 0.01111 | -0.109 | 108.958
8.5 | 1.182 | 0.01178 | -0.11 | 100.342
9 | 1.136 | 0.01257 | -0.111 | 90.338
9.5 | 1.071 | 0.01343 | -0.111 | 79.751
10 | 0.99 | 0.01416 | -0.112 | 69.913
10.5 | 0.893 | 0.01498 | -0.112 | 59.628
11 | 0.783 | 0.01628 | -0.113 | 48.09
11.5 | 0.665 | 0.01733 | -0.113 | 38.365
12 | 0.527 | 0.02298 | -0.11 | 22.945
12.5 | 0.342 | 0.07748 | -0.07 | 4.419

## 134. Re 16M Mach 0.25 (2)
BIGFOIL.COM POLAR EXPORT
NACA67-609 a=0.6
NACA67-609 a=0.6 |  |  |  | Cl Max: | 1.621 | at alpha= | 15 | deg
XFOIL ncrit=9 |  |  |  | L/D Max: | 145.319 | at alpha= | 3 | deg
Re: | 16000000 |  |  | Cd Min: | 0.21649 | at alpha= | 20 | deg
Mach: | 0.25 |  |  | Cl=0 at alpha= | -4.2696 | deg
|  |  |  | @ Cl=0.1, Cd= | 0.0044758
|  |  |  | @ Cl=0.4, Cd= | 0.0040111
|  |  |  | @ Cl=0.6, Cd= | 0.0044949
alpha (deg) | Cl | Cd | Cm | Cl/Cd
-14 | -0.2941 | 0.14232 | -0.0667 | -2.0665
-13 | -0.2883 | 0.12029 | -0.0754 | -2.3967
-12.5 | -0.2791 | 0.11242 | -0.0794 | -2.4827
-12 | -0.2611 | 0.10703 | -0.0826 | -2.4395
-11.5 | -0.2455 | 0.10127 | -0.0857 | -2.4242
-11 | -0.2299 | 0.09572 | -0.0887 | -2.4018
-10.5 | -0.2707 | 0.07991 | -0.0949 | -3.3876
-10 | -0.3253 | 0.06586 | -0.1013 | -4.9393
-9.5 | -0.3694 | 0.05656 | -0.1052 | -6.5311
-9 | -0.5586 | 0.01065 | -0.1088 | -52.4507
-8.5 | -0.5071 | 0.00846 | -0.107 | -59.9409
-8 | -0.4478 | 0.00762 | -0.1061 | -58.7664
-7.5 | -0.3874 | 0.00707 | -0.1054 | -54.7949
-7 | -0.3271 | 0.0066 | -0.105 | -49.5606
-6.5 | -0.2669 | 0.0062 | -0.1047 | -43.0484
-6 | -0.2078 | 0.00562 | -0.1043 | -36.9751
-5.5 | -0.148 | 0.00523 | -0.1042 | -28.2983
-5 | -0.0878 | 0.00504 | -0.1044 | -17.4206
-4.5 | -0.0276 | 0.00489 | -0.1046 | -5.6442
-4 | 0.0323 | 0.0047 | -0.1049 | 6.8723
-3.5 | 0.0916 | 0.00451 | -0.1052 | 20.3104
-3 | 0.1506 | 0.00427 | -0.1055 | 35.2693
-2 | 0.2691 | 0.00413 | -0.1065 | 65.1574
-1.5 | 0.328 | 0.00405 | -0.107 | 80.9877
-1 | 0.3869 | 0.00402 | -0.1075 | 96.2438
-0.5 | 0.4455 | 0.00398 | -0.108 | 111.9347
0 | 0.5039 | 0.00398 | -0.1085 | 126.608
0.5 | 0.5601 | 0.00413 | -0.1087 | 135.6174
1 | 0.6104 | 0.00459 | -0.1077 | 132.9847
1.5 | 0.66 | 0.00495 | -0.1067 | 133.3333
2 | 0.7031 | 0.00566 | -0.1044 | 124.2226
2.5 | 0.7514 | 0.00583 | -0.1031 | 128.8851
3 | 0.7978 | 0.00549 | -0.1015 | 145.3188
3.5 | 0.8451 | 0.00594 | -0.0998 | 142.2727
4 | 0.8928 | 0.00638 | -0.098 | 139.9373
4.5 | 0.9418 | 0.00672 | -0.0965 | 140.1488
5 | 0.9903 | 0.00702 | -0.0949 | 141.0684
5.5 | 1.0369 | 0.00736 | -0.0928 | 140.8832
6 | 1.0775 | 0.00771 | -0.0894 | 139.7536
6.5 | 1.1124 | 0.00803 | -0.0847 | 138.5305
7 | 1.1684 | 0.00852 | -0.0849 | 137.1362
7.5 | 1.2078 | 0.00904 | -0.0814 | 133.6062
8 | 1.2478 | 0.0096 | -0.0781 | 129.9792
8.5 | 1.288 | 0.0102 | -0.0749 | 126.2745
9 | 1.3287 | 0.01084 | -0.0718 | 122.5738
9.5 | 1.3681 | 0.01156 | -0.0685 | 118.3478
10 | 1.404 | 0.01251 | -0.0647 | 112.2302
10.5 | 1.4371 | 0.01368 | -0.0604 | 105.0512
11 | 1.4714 | 0.01486 | -0.0565 | 99.0175
11.5 | 1.4989 | 0.01658 | -0.0516 | 90.4041
12 | 1.5327 | 0.01787 | -0.048 | 85.7694
12.5 | 1.5608 | 0.01967 | -0.0436 | 79.3493
13 | 1.5879 | 0.0216 | -0.0393 | 73.5139
13.5 | 1.5956 | 0.0252 | -0.0331 | 63.3175
14 | 1.6069 | 0.02854 | -0.0279 | 56.3034
14.5 | 1.6165 | 0.03205 | -0.0231 | 50.4368
15 | 1.621 | 0.03614 | -0.0186 | 44.8533
15.5 | 1.5739 | 0.04544 | -0.0126 | 34.6369
16 | 1.5469 | 0.0537 | -0.0099 | 28.8063
16.5 | 1.5069 | 0.06457 | -0.0096 | 23.3375
17 | 1.4832 | 0.07479 | -0.0116 | 19.8315
17.5 | 1.4413 | 0.08924 | -0.0174 | 16.1508
18 | 1.3874 | 0.10837 | -0.0283 | 12.8024
18.5 | 1.3585 | 0.12484 | -0.0389 | 10.8819
19 | 1.3288 | 0.14252 | -0.0503 | 9.3236
19.5 | 1.2449 | 0.17257 | -0.0688 | 7.2139
20 | 1.1279 | 0.21649 | -0.0959 | 5.2099

## 135. Re 16M Mach 0.50 (1)
BIGFOIL.COM POLAR EXPORT
NACA67-609 a=0.6
NACA67-609 a=0.6 |  |  |  | Cl Max: | 1.261 | at alpha= | 20 | deg
JavaFoil+Calcfoil stall+Eppler ext transition |  |  |  | L/D Max: | 128.831 | at alpha= | 3 | deg
Re: | 16000000 |  |  | Cd Min: | 0.00469 | at alpha= | -1.5 | deg
Mach: | 0.5 |  |  | Cl=0 at alpha= | -4.1512 | deg
|  |  |  | @ Cl=0.1, Cd= | 0.0053071
|  |  |  | @ Cl=0.4, Cd= | 0.0047367
|  |  |  | @ Cl=0.6, Cd= | 0.0057465
alpha (deg) | Cl | Cd | Cm | Cl/Cd
-20 | -0.854 | 0.15105 | -0.046 | -5.651
-19.5 | -0.828 | 0.14312 | -0.046 | -5.782
-19 | -0.802 | 0.13484 | -0.047 | -5.949
-18.5 | -0.775 | 0.13067 | -0.047 | -5.933
-18 | -0.748 | 0.12495 | -0.047 | -5.987
-17.5 | -0.722 | 0.1198 | -0.047 | -6.023
-17 | -0.696 | 0.11122 | -0.049 | -6.259
-16.5 | -0.671 | 0.10363 | -0.05 | -6.475
-16 | -0.646 | 0.09645 | -0.052 | -6.696
-15.5 | -0.621 | 0.08854 | -0.054 | -7.019
-15 | -0.586 | 0.10345 | -0.046 | -5.661
-14.5 | -0.559 | 0.09683 | -0.046 | -5.775
-14 | -0.533 | 0.08869 | -0.048 | -6.014
-13.5 | -0.509 | 0.08006 | -0.051 | -6.355
-13 | -0.482 | 0.07562 | -0.052 | -6.374
-12.5 | -0.457 | 0.06881 | -0.055 | -6.641
-12 | -0.436 | 0.0579 | -0.061 | -7.529
-11.5 | -0.397 | 0.07291 | -0.047 | -5.451
-11 | -0.37 | 0.07015 | -0.046 | -5.278
-10.5 | -0.344 | 0.0635 | -0.048 | -5.416
-10 | -0.317 | 0.05867 | -0.05 | -5.409
-9.5 | -0.291 | 0.05371 | -0.053 | -5.424
-9 | -0.267 | 0.0466 | -0.059 | -5.729
-8.5 | -0.249 | 0.03142 | -0.073 | -7.94
-8 | -0.208 | 0.05136 | -0.046 | -4.056
-7.5 | -0.182 | 0.04744 | -0.048 | -3.827
-7 | -0.155 | 0.04359 | -0.049 | -3.55
-6.5 | -0.128 | 0.04013 | -0.052 | -3.192
-6 | -0.103 | 0.03364 | -0.063 | -3.049
-5.5 | -0.091 | 0.00605 | -0.1 | -15.11
-5 | -0.047 | 0.03517 | -0.051 | -1.33
-4.5 | -0.03 | 0.03437 | -0.047 | -0.859
-4 | 0.013 | 0.03109 | -0.055 | 0.409
-3.5 | 0.08 | 0.00536 | -0.103 | 14.878
-3 | 0.148 | 0.00518 | -0.104 | 28.454
-2.5 | 0.216 | 0.00506 | -0.105 | 42.72
-2 | 0.285 | 0.00475 | -0.105 | 60.008
-1.5 | 0.354 | 0.00469 | -0.106 | 75.463
-1 | 0.423 | 0.00476 | -0.107 | 88.867
-0.5 | 0.492 | 0.00497 | -0.108 | 98.927
0 | 0.56 | 0.00577 | -0.109 | 97.101
0.5 | 0.628 | 0.00573 | -0.11 | 109.509
1 | 0.695 | 0.00599 | -0.11 | 116.033
1.5 | 0.761 | 0.00625 | -0.111 | 121.774
2 | 0.828 | 0.00659 | -0.112 | 125.622
2.5 | 0.89 | 0.00693 | -0.113 | 128.519
3 | 0.954 | 0.0074 | -0.114 | 128.831
3.5 | 1.015 | 0.00816 | -0.114 | 124.512
4 | 1.075 | 0.00859 | -0.115 | 125.167
4.5 | 1.128 | 0.00911 | -0.116 | 123.83
5 | 1.171 | 0.00969 | -0.117 | 120.825
5.5 | 1.199 | 0.01033 | -0.118 | 116.046
6 | 1.201 | 0.01105 | -0.118 | 108.666
6.5 | 1.143 | 0.01195 | -0.119 | 95.7
7 | 0.724 | 0.01276 | -0.12 | 56.773
7.5 | 0.755 | 0.01381 | -0.121 | 54.665
8 | 0.787 | 0.01383 | -0.121 | 56.898
8.5 | 0.817 | 0.01497 | -0.122 | 54.599
9 | 0.845 | 0.0165 | -0.122 | 51.228
9.5 | 0.879 | 0.0161 | -0.124 | 54.581
10 | 0.908 | 0.01722 | -0.124 | 52.746
10.5 | 0.931 | 0.01985 | -0.124 | 46.921
11 | 0.8 | 0.07467 | -0.067 | 10.711
11.5 | 0.997 | 0.01962 | -0.126 | 50.833
12 | 1.024 | 0.02174 | -0.127 | 47.076
12.5 | 0.921 | 0.06317 | -0.099 | 14.578
13 | 0.913 | 0.08529 | -0.082 | 10.705
13.5 | 1.11 | 0.0245 | -0.128 | 45.284
14 | 1.131 | 0.0276 | -0.128 | 40.998
14.5 | 1.152 | 0.03169 | -0.128 | 36.35
15 | 1.025 | 0.09715 | -0.091 | 10.554
15.5 | 1.034 | 0.11321 | -0.08 | 9.133
16 | 1.06 | 0.12435 | -0.082 | 8.522
16.5 | 1.087 | 0.12856 | -0.084 | 8.453
17 | 1.115 | 0.13324 | -0.087 | 8.367
17.5 | 1.135 | 0.14933 | -0.084 | 7.597
18 | 1.161 | 0.15334 | -0.086 | 7.57
18.5 | 1.19 | 0.15586 | -0.089 | 7.633
19 | 1.215 | 0.16428 | -0.091 | 7.396
19.5 | 1.235 | 0.18145 | -0.089 | 6.807
20 | 1.261 | 0.18862 | -0.09 | 6.686

## 136. Re 16M Mach 0.50 (2)
BIGFOIL.COM POLAR EXPORT
NACA67-609 a=0.6
NACA67-609 a=0.6 |  |  |  | Cl Max: | 0.6437 | at alpha= | 0.5 | deg
XFOIL ncrit=9 |  |  |  | L/D Max: | 162.551 | at alpha= | 0.5 | deg
Re: | 16000000 |  |  | Cd Min: | 0.23583 | at alpha= | -19.5 | deg
Mach: | 0.5 |  |  | Cl=0 at alpha= | -4.4465 | deg
|  |  |  | @ Cl=0.1, Cd= | 0.0051845
|  |  |  | @ Cl=0.4, Cd= | 0.0040887
|  |  |  | @ Cl=0.6, Cd= | 0.0039534
alpha (deg) | Cl | Cd | Cm | Cl/Cd
-19.5 | -0.5171 | 0.23583 | -0.022 | -2.1927
-19 | -0.4942 | 0.22813 | -0.027 | -2.1663
-18.5 | -0.4715 | 0.2205 | -0.0319 | -2.1383
-18 | -0.4491 | 0.21295 | -0.0368 | -2.1089
-17.5 | -0.4267 | 0.20511 | -0.0416 | -2.0803
-17 | -0.4045 | 0.1973 | -0.0464 | -2.0502
-16.5 | -0.382 | 0.18972 | -0.0511 | -2.0135
-16 | -0.3628 | 0.1809 | -0.0558 | -2.0055
-15.5 | -0.3428 | 0.17238 | -0.0604 | -1.9886
-15 | -0.3221 | 0.16442 | -0.065 | -1.959
-14.5 | -0.3016 | 0.15668 | -0.0695 | -1.9249
-14 | -0.281 | 0.14925 | -0.074 | -1.8827
-13.5 | -0.2577 | 0.14315 | -0.0783 | -1.8002
-13 | -0.2377 | 0.13593 | -0.0825 | -1.7487
-12.5 | -0.2134 | 0.12992 | -0.0865 | -1.6425
-12 | -0.1946 | 0.12265 | -0.0906 | -1.5866
-11.5 | -0.1805 | 0.11452 | -0.0948 | -1.5761
-11 | -0.1711 | 0.10543 | -0.0988 | -1.6229
-10.5 | -0.157 | 0.09819 | -0.1025 | -1.5989
-10 | -0.14 | 0.09205 | -0.1057 | -1.5209
-9.5 | -0.1245 | 0.08577 | -0.109 | -1.4516
-8.5 | -0.1047 | 0.07258 | -0.1151 | -1.4425
-8 | -0.1011 | 0.06598 | -0.1178 | -1.5323
-7.5 | -0.1016 | 0.05996 | -0.12 | -1.6945
-7 | -0.1073 | 0.05477 | -0.1214 | -1.9591
-6.5 | -0.1 | 0.04709 | -0.1262 | -2.1236
-6 | -0.0839 | 0.03865 | -0.1305 | -2.1708
-5.5 | -0.052 | 0.032 | -0.1323 | -1.625
-5 | -0.0154 | 0.02536 | -0.1323 | -0.60726
-4.5 | -0.0041 | 0.01275 | -0.1282 | -0.32157
-4 | 0.0342 | 0.00594 | -0.1246 | 5.7576
-3.5 | 0.103 | 0.00515 | -0.1234 | 20
-3 | 0.171 | 0.00456 | -0.1225 | 37.5
-2.5 | 0.2402 | 0.00429 | -0.1223 | 55.9907
-2 | 0.3089 | 0.00419 | -0.1224 | 73.7232
-1.5 | 0.3766 | 0.00412 | -0.1227 | 91.4078
-1 | 0.4439 | 0.00403 | -0.1231 | 110.1489
-0.5 | 0.5111 | 0.00399 | -0.1236 | 128.0952
0 | 0.5776 | 0.00395 | -0.1241 | 146.2278
0.5 | 0.6437 | 0.00396 | -0.1246 | 162.5505

## 137. Re 18M Mach 0.00 (1)
BIGFOIL.COM POLAR EXPORT
NACA67-609 a=0.6
NACA67-609 a=0.6 |  |  |  | Cl Max: | 1.229 | at alpha= | 8 | deg
JavaFoil+Calcfoil stall+Eppler ext transition |  |  |  | L/D Max: | 149.816 | at alpha= | 3 | deg
Re: | 18000000 |  |  | Cd Min: | 0.00499 | at alpha= | -3.5 | deg
Mach: | 0 |  |  | Cl=0 at alpha= | -4.1339 | deg
|  |  |  | @ Cl=0.1, Cd= | 0.0050422
|  |  |  | @ Cl=0.4, Cd= | 0.005462
|  |  |  | @ Cl=0.6, Cd= | 0.0052255
alpha (deg) | Cl | Cd | Cm | Cl/Cd
-16 | -0.233 | 0.11428 | -0.036 | -2.035
-15.5 | -0.245 | 0.1069 | -0.037 | -2.293
-15 | -0.258 | 0.10266 | -0.037 | -2.513
-14.5 | -0.271 | 0.09603 | -0.037 | -2.822
-14 | -0.284 | 0.09205 | -0.038 | -3.085
-13.5 | -0.297 | 0.08747 | -0.038 | -3.392
-13 | -0.309 | 0.08365 | -0.038 | -3.691
-12.5 | -0.32 | 0.07804 | -0.039 | -4.101
-12 | -0.33 | 0.07423 | -0.039 | -4.441
-11.5 | -0.334 | 0.07011 | -0.039 | -4.767
-11 | -0.335 | 0.06608 | -0.04 | -5.074
-10.5 | -0.333 | 0.06312 | -0.039 | -5.279
-10 | -0.329 | 0.05933 | -0.04 | -5.54
-9.5 | -0.32 | 0.05617 | -0.04 | -5.706
-9 | -0.309 | 0.05273 | -0.041 | -5.857
-8.5 | -0.293 | 0.04958 | -0.042 | -5.917
-8 | -0.274 | 0.04621 | -0.044 | -5.932
-7.5 | -0.251 | 0.04258 | -0.047 | -5.895
-7 | -0.226 | 0.03639 | -0.054 | -6.213
-6.5 | -0.236 | 0.00555 | -0.085 | -42.443
-6 | -0.192 | 0.00581 | -0.086 | -33.099
-5.5 | -0.145 | 0.00569 | -0.086 | -25.478
-5 | -0.094 | 0.00552 | -0.087 | -17.07
-4.5 | -0.041 | 0.00538 | -0.088 | -7.561
-4 | 0.015 | 0.0053 | -0.089 | 2.827
-3.5 | 0.072 | 0.00499 | -0.089 | 14.494
-3 | 0.131 | 0.0051 | -0.09 | 25.61
-2.5 | 0.19 | 0.00517 | -0.091 | 36.696
-2 | 0.249 | 0.00515 | -0.091 | 48.264
-1.5 | 0.308 | 0.00529 | -0.092 | 58.258
-1 | 0.367 | 0.00544 | -0.093 | 67.527
-0.5 | 0.427 | 0.00548 | -0.094 | 77.819
0 | 0.486 | 0.00559 | -0.094 | 86.965
0.5 | 0.545 | 0.00551 | -0.095 | 98.814
1 | 0.603 | 0.00521 | -0.096 | 115.737
1.5 | 0.662 | 0.00508 | -0.097 | 130.328
2 | 0.72 | 0.00533 | -0.097 | 134.999
2.5 | 0.775 | 0.00551 | -0.098 | 140.595
3 | 0.832 | 0.00555 | -0.099 | 149.816
3.5 | 0.888 | 0.00681 | -0.1 | 130.359
4 | 0.942 | 0.00744 | -0.1 | 126.623
4.5 | 0.994 | 0.00739 | -0.101 | 134.437
5 | 1.043 | 0.00778 | -0.102 | 134.093
5.5 | 1.089 | 0.00811 | -0.102 | 134.307
6 | 1.131 | 0.00851 | -0.103 | 132.93
6.5 | 1.169 | 0.00889 | -0.104 | 131.44
7 | 1.202 | 0.00932 | -0.105 | 128.93
7.5 | 1.22 | 0.00975 | -0.105 | 125.179
8 | 1.229 | 0.0102 | -0.106 | 120.538
8.5 | 1.228 | 0.01071 | -0.107 | 114.682
9 | 1.217 | 0.01124 | -0.107 | 108.277
9.5 | 1.197 | 0.01198 | -0.108 | 99.917
10 | 1.168 | 0.01248 | -0.109 | 93.554
10.5 | 1.13 | 0.01322 | -0.109 | 85.491
11 | 1.087 | 0.01384 | -0.11 | 78.492
11.5 | 1.038 | 0.01458 | -0.11 | 71.187
12 | 0.985 | 0.01541 | -0.111 | 63.938
12.5 | 0.93 | 0.01645 | -0.111 | 56.515
13 | 0.874 | 0.01737 | -0.112 | 50.331

## 138. Re 18M Mach 0.00 (2)
BIGFOIL.COM POLAR EXPORT
NACA67-609 a=0.6
NACA67-609 a=0.6 |  |  |  | Cl Max: | 1.8864 | at alpha= | 20 | deg
XFOIL ncrit=9 |  |  |  | L/D Max: | 145.196 | at alpha= | 6.5 | deg
Re: | 18000000 |  |  | Cd Min: | 0.04504 | at alpha= | 20 | deg
Mach: | 0 |  |  | Cl=0 at alpha= | -4.276 | deg
|  |  |  | @ Cl=0.1, Cd= | 0.0043019
|  |  |  | @ Cl=0.4, Cd= | 0.0039799
|  |  |  | @ Cl=0.6, Cd= | 0.0049288
alpha (deg) | Cl | Cd | Cm | Cl/Cd
-16.5 | -1.2126 | 0.0253 | -0.106 | -47.9289
-16 | -1.1935 | 0.022 | -0.1032 | -54.25
-15.5 | -1.1636 | 0.01951 | -0.1013 | -59.6412
-15 | -1.1263 | 0.01764 | -0.0998 | -63.8492
-14.5 | -1.0848 | 0.01612 | -0.0987 | -67.2953
-14 | -1.0407 | 0.0148 | -0.0978 | -70.3176
-13.5 | -0.9947 | 0.0136 | -0.0971 | -73.1397
-13 | -0.9468 | 0.01256 | -0.0966 | -75.3822
-12.5 | -0.8976 | 0.01163 | -0.0962 | -77.1797
-12 | -0.8472 | 0.01081 | -0.0959 | -78.3719
-11.5 | -0.7959 | 0.01007 | -0.0958 | -79.0367
-11 | -0.7436 | 0.0094 | -0.0957 | -79.1064
-10.5 | -0.6916 | 0.00861 | -0.0956 | -80.3252
-10 | -0.6388 | 0.00793 | -0.0956 | -80.5549
-9.5 | -0.5848 | 0.00742 | -0.0957 | -78.814
-9 | -0.53 | 0.00703 | -0.0959 | -75.3912
-8.5 | -0.4748 | 0.00668 | -0.0962 | -71.0778
-8 | -0.4193 | 0.00634 | -0.0965 | -66.1356
-7.5 | -0.3635 | 0.00602 | -0.0969 | -60.3821
-7 | -0.3076 | 0.00574 | -0.0973 | -53.5889
-6.5 | -0.2515 | 0.00548 | -0.0977 | -45.8942
-6 | -0.1957 | 0.00512 | -0.098 | -38.2227
-5.5 | -0.139 | 0.00493 | -0.0985 | -28.1947
-4.5 | -0.0254 | 0.00463 | -0.0996 | -5.486
-4 | 0.0313 | 0.00449 | -0.1002 | 6.971
-3 | 0.1445 | 0.00418 | -0.1011 | 34.5694
-2.5 | 0.2013 | 0.00412 | -0.1017 | 48.8592
-2 | 0.2581 | 0.00408 | -0.1022 | 63.2598
-1.5 | 0.3147 | 0.00401 | -0.1028 | 78.4788
-1 | 0.3714 | 0.00399 | -0.1033 | 93.0827
-0.5 | 0.4278 | 0.00397 | -0.1038 | 107.7582
0 | 0.4831 | 0.00406 | -0.1042 | 118.9901
0.5 | 0.5339 | 0.0045 | -0.1037 | 118.6444
1 | 0.5854 | 0.00477 | -0.1034 | 122.7254
1.5 | 0.6323 | 0.00528 | -0.1022 | 119.7538
3 | 0.7748 | 0.00548 | -0.0993 | 141.3869
4 | 0.8715 | 0.00615 | -0.0973 | 141.7073
4.5 | 0.9212 | 0.00643 | -0.0965 | 143.2659
5 | 0.9703 | 0.00672 | -0.0957 | 144.3899
5.5 | 1.0184 | 0.00703 | -0.0947 | 144.8649
6 | 1.0653 | 0.00734 | -0.0934 | 145.1362
6.5 | 1.1122 | 0.00766 | -0.0922 | 145.1958
7 | 1.1558 | 0.008 | -0.0903 | 144.475
7.5 | 1.1933 | 0.00835 | -0.0871 | 142.9102
8 | 1.241 | 0.00878 | -0.0864 | 141.344
8.5 | 1.2765 | 0.00927 | -0.083 | 137.7023
9 | 1.3144 | 0.00974 | -0.0802 | 134.9487
9.5 | 1.3526 | 0.01025 | -0.0777 | 131.961
10 | 1.3904 | 0.01081 | -0.0751 | 128.6216
11 | 1.4595 | 0.01231 | -0.0692 | 118.5621
11.5 | 1.494 | 0.01312 | -0.0664 | 113.872
12 | 1.5292 | 0.01389 | -0.0639 | 110.0936
12.5 | 1.5626 | 0.01476 | -0.0612 | 105.8672
13 | 1.5954 | 0.01571 | -0.0585 | 101.5532
13.5 | 1.6257 | 0.01684 | -0.0555 | 96.538
14 | 1.6557 | 0.01797 | -0.0527 | 92.1369
14.5 | 1.6854 | 0.01913 | -0.0501 | 88.1025
15 | 1.7154 | 0.02029 | -0.0476 | 84.5441
15.5 | 1.7386 | 0.02198 | -0.0443 | 79.0992
16 | 1.7633 | 0.02354 | -0.0416 | 74.9065
16.5 | 1.7859 | 0.02531 | -0.0387 | 70.561
17 | 1.809 | 0.02708 | -0.0362 | 66.8021
17.5 | 1.8279 | 0.02926 | -0.0334 | 62.471
18 | 1.8417 | 0.03196 | -0.0304 | 57.6252
18.5 | 1.8584 | 0.03451 | -0.0281 | 53.8511
19 | 1.8725 | 0.0374 | -0.0259 | 50.0668
19.5 | 1.8805 | 0.04101 | -0.0237 | 45.8547
20 | 1.8864 | 0.04504 | -0.0218 | 41.8828

## 139. Re 18M Mach 0.10 (1)
BIGFOIL.COM POLAR EXPORT
NACA67-609 a=0.6
NACA67-609 a=0.6 |  |  |  | Cl Max: | 1.228 | at alpha= | 8 | deg
JavaFoil+Calcfoil stall+Eppler ext transition |  |  |  | L/D Max: | 146.028 | at alpha= | 2.5 | deg
Re: | 18000000 |  |  | Cd Min: | 0.00502 | at alpha= | -3.5 | deg
Mach: | 0.1 |  |  | Cl=0 at alpha= | -4.1339 | deg
|  |  |  | @ Cl=0.1, Cd= | 0.0050479
|  |  |  | @ Cl=0.4, Cd= | 0.0054707
|  |  |  | @ Cl=0.6, Cd= | 0.0052621
alpha (deg) | Cl | Cd | Cm | Cl/Cd
-15.5 | -0.208 | 0.10817 | -0.037 | -1.923
-15 | -0.222 | 0.10411 | -0.037 | -2.136
-14.5 | -0.237 | 0.0975 | -0.038 | -2.433
-14 | -0.252 | 0.09247 | -0.038 | -2.727
-13.5 | -0.267 | 0.0882 | -0.038 | -3.028
-13 | -0.282 | 0.08324 | -0.038 | -3.384
-12.5 | -0.296 | 0.07804 | -0.039 | -3.787
-12 | -0.308 | 0.07417 | -0.039 | -4.152
-11.5 | -0.315 | 0.07042 | -0.039 | -4.477
-11 | -0.319 | 0.06639 | -0.04 | -4.804
-10.5 | -0.32 | 0.06331 | -0.04 | -5.047
-10 | -0.317 | 0.0594 | -0.04 | -5.344
-9.5 | -0.312 | 0.05628 | -0.041 | -5.536
-9 | -0.302 | 0.05291 | -0.041 | -5.708
-8.5 | -0.288 | 0.04987 | -0.042 | -5.781
-8 | -0.27 | 0.04666 | -0.044 | -5.796
-7.5 | -0.248 | 0.04316 | -0.046 | -5.756
-7 | -0.221 | 0.04182 | -0.044 | -5.283
-6.5 | -0.192 | 0.03603 | -0.052 | -5.336
-6 | -0.192 | 0.00581 | -0.086 | -33.043
-5.5 | -0.145 | 0.00567 | -0.087 | -25.566
-5 | -0.094 | 0.00552 | -0.088 | -17.092
-4.5 | -0.041 | 0.0054 | -0.088 | -7.561
-4 | 0.015 | 0.00528 | -0.089 | 2.846
-3.5 | 0.073 | 0.00502 | -0.09 | 14.45
-3 | 0.131 | 0.00508 | -0.09 | 25.866
-2.5 | 0.191 | 0.0052 | -0.091 | 36.633
-2 | 0.25 | 0.00521 | -0.092 | 48.003
-1.5 | 0.31 | 0.00533 | -0.093 | 58.02
-1 | 0.369 | 0.00545 | -0.093 | 67.765
-0.5 | 0.429 | 0.00549 | -0.094 | 78.148
0 | 0.489 | 0.00556 | -0.095 | 87.86
0.5 | 0.548 | 0.00554 | -0.096 | 98.764
1 | 0.606 | 0.00523 | -0.096 | 115.846
1.5 | 0.665 | 0.00512 | -0.097 | 129.76
2 | 0.723 | 0.00539 | -0.098 | 134.192
2.5 | 0.779 | 0.00534 | -0.099 | 146.028
3 | 0.836 | 0.00655 | -0.099 | 127.57
3.5 | 0.892 | 0.00684 | -0.1 | 130.471
4 | 0.946 | 0.00745 | -0.101 | 126.955
4.5 | 0.999 | 0.00743 | -0.101 | 134.312
5 | 1.048 | 0.00782 | -0.102 | 134.006
5.5 | 1.093 | 0.00818 | -0.103 | 133.625
6 | 1.135 | 0.00858 | -0.104 | 132.301
6.5 | 1.173 | 0.00896 | -0.104 | 130.847
7 | 1.204 | 0.00939 | -0.105 | 128.219
7.5 | 1.221 | 0.00982 | -0.106 | 124.346
8 | 1.228 | 0.0103 | -0.106 | 119.23
8.5 | 1.224 | 0.01082 | -0.107 | 113.102
9 | 1.209 | 0.01142 | -0.108 | 105.897
9.5 | 1.184 | 0.01216 | -0.108 | 97.396
10 | 1.149 | 0.01265 | -0.109 | 90.823
10.5 | 1.105 | 0.01359 | -0.11 | 81.342
11 | 1.056 | 0.01408 | -0.11 | 74.978
11.5 | 1.001 | 0.01483 | -0.111 | 67.49
12 | 0.941 | 0.01578 | -0.111 | 59.627
12.5 | 0.88 | 0.01684 | -0.112 | 52.232
13 | 0.817 | 0.01819 | -0.112 | 44.929

## 140. Re 18M Mach 0.10 (2)
BIGFOIL.COM POLAR EXPORT
NACA67-609 a=0.6
NACA67-609 a=0.6 |  |  |  | Cl Max: | 1.8638 | at alpha= | 20 | deg
XFOIL ncrit=9 |  |  |  | L/D Max: | 144.892 | at alpha= | 6 | deg
Re: | 18000000 |  |  | Cd Min: | 0.05038 | at alpha= | 20 | deg
Mach: | 0.1 |  |  | Cl=0 at alpha= | -4.2745 | deg
|  |  |  | @ Cl=0.1, Cd= | 0.0043179
|  |  |  | @ Cl=0.4, Cd= | 0.0039807
|  |  |  | @ Cl=0.6, Cd= | 0.0048807
alpha (deg) | Cl | Cd | Cm | Cl/Cd
-14.5 | -1.0676 | 0.02114 | -0.106 | -50.5014
-14 | -1.0372 | 0.01806 | -0.1038 | -57.4308
-13.5 | -0.9976 | 0.01589 | -0.1022 | -62.7816
-13 | -0.9529 | 0.01424 | -0.101 | -66.9171
-12.5 | -0.9055 | 0.01288 | -0.1 | -70.3028
-12 | -0.8556 | 0.01177 | -0.0993 | -72.6933
-11.5 | -0.8044 | 0.0108 | -0.0987 | -74.4815
-11 | -0.7519 | 0.00996 | -0.0983 | -75.492
-10.5 | -0.6986 | 0.00921 | -0.098 | -75.8523
-10 | -0.6451 | 0.00841 | -0.0977 | -76.7063
-9.5 | -0.5913 | 0.00767 | -0.0975 | -77.0926
-9 | -0.536 | 0.0072 | -0.0975 | -74.4444
-8.5 | -0.48 | 0.00681 | -0.0976 | -70.4846
-8 | -0.4237 | 0.00644 | -0.0978 | -65.7919
-7.5 | -0.3673 | 0.00611 | -0.0981 | -60.1146
-7 | -0.3107 | 0.00581 | -0.0983 | -53.4768
-6 | -0.1976 | 0.00515 | -0.0989 | -38.3689
-5.5 | -0.1404 | 0.00495 | -0.0994 | -28.3636
-4.5 | -0.0258 | 0.00464 | -0.1004 | -5.5603
-4 | 0.0314 | 0.0045 | -0.1009 | 6.9778
-3.5 | 0.0886 | 0.00435 | -0.1013 | 20.3678
-3 | 0.1454 | 0.00419 | -0.1018 | 34.7017
-2.5 | 0.2026 | 0.00412 | -0.1023 | 49.1748
-2 | 0.2597 | 0.00408 | -0.1029 | 63.652
-1.5 | 0.3167 | 0.00401 | -0.1034 | 78.9776
-1 | 0.3737 | 0.00399 | -0.1039 | 93.6591
-0.5 | 0.4304 | 0.00397 | -0.1045 | 108.4131
0.5 | 0.5374 | 0.00447 | -0.1044 | 120.2237
1 | 0.5889 | 0.00476 | -0.104 | 123.7185
1.5 | 0.6358 | 0.00527 | -0.1028 | 120.6452
2.5 | 0.7324 | 0.00583 | -0.1009 | 125.6261
3 | 0.7785 | 0.00549 | -0.0997 | 141.8033
4 | 0.8753 | 0.00617 | -0.0975 | 141.8639
4.5 | 0.9251 | 0.00646 | -0.0967 | 143.2043
5 | 0.9743 | 0.00675 | -0.0958 | 144.3407
5.5 | 1.0224 | 0.00707 | -0.0947 | 144.611
6 | 1.0693 | 0.00738 | -0.0933 | 144.8916
6.5 | 1.116 | 0.00771 | -0.0919 | 144.7471
7 | 1.159 | 0.00805 | -0.0897 | 143.9752
8 | 1.2422 | 0.00886 | -0.0851 | 140.2032
8.5 | 1.2787 | 0.00937 | -0.0818 | 136.4674
9 | 1.3176 | 0.00985 | -0.0791 | 133.7665
9.5 | 1.3559 | 0.01039 | -0.0764 | 130.5005
10 | 1.3929 | 0.01101 | -0.0736 | 126.5123
10.5 | 1.4269 | 0.01186 | -0.0702 | 120.312
11 | 1.4636 | 0.01256 | -0.0676 | 116.5287
11.5 | 1.4972 | 0.01345 | -0.0645 | 111.316
12 | 1.5325 | 0.01428 | -0.0618 | 107.3179
12.5 | 1.5668 | 0.01519 | -0.0591 | 103.1468
13 | 1.5989 | 0.01622 | -0.0561 | 98.5758
13.5 | 1.6278 | 0.0175 | -0.0528 | 93.0171
14 | 1.6584 | 0.01871 | -0.0499 | 88.6371
14.5 | 1.6884 | 0.01994 | -0.0471 | 84.674
15 | 1.7178 | 0.02122 | -0.0444 | 80.9519
15.5 | 1.7383 | 0.02319 | -0.0408 | 74.959
16 | 1.7627 | 0.02491 | -0.0378 | 70.7627
16.5 | 1.7843 | 0.02689 | -0.0348 | 66.3555
17 | 1.8073 | 0.02883 | -0.0322 | 62.6882
17.5 | 1.8241 | 0.03134 | -0.0293 | 58.2036
18 | 1.8341 | 0.03459 | -0.0261 | 53.024
18.5 | 1.8488 | 0.03754 | -0.0237 | 49.2488
19 | 1.8601 | 0.04097 | -0.0215 | 45.4015
19.5 | 1.8634 | 0.0454 | -0.0194 | 41.0441
20 | 1.8638 | 0.05038 | -0.0178 | 36.9948

## 141. Re 18M Mach 0.25 (1)
BIGFOIL.COM POLAR EXPORT
NACA67-609 a=0.6
NACA67-609 a=0.6 |  |  |  | Cl Max: | 1.222 | at alpha= | 7.5 | deg
JavaFoil+Calcfoil stall+Eppler ext transition |  |  |  | L/D Max: | 141.667 | at alpha= | 2 | deg
Re: | 18000000 |  |  | Cd Min: | 0.00499 | at alpha= | 0.5 | deg
Mach: | 0.25 |  |  | Cl=0 at alpha= | -4.1339 | deg
|  |  |  | @ Cl=0.1, Cd= | 0.0050371
|  |  |  | @ Cl=0.4, Cd= | 0.07528
|  |  |  | @ Cl=0.6, Cd= | 0.07528
alpha (deg) | Cl | Cd | Cm | Cl/Cd
-13.5 | -0.054 | 0.08893 | -0.039 | -0.602
-13 | -0.051 | 0.0839 | -0.04 | -0.604
-12.5 | -0.048 | 0.07987 | -0.04 | -0.599
-12 | -0.045 | 0.07712 | -0.04 | -0.583
-11.5 | -0.128 | 0.07049 | -0.041 | -1.823
-11 | -0.165 | 0.06659 | -0.042 | -2.473
-10.5 | -0.193 | 0.06345 | -0.041 | -3.042
-10 | -0.215 | 0.0595 | -0.042 | -3.622
-9.5 | -0.232 | 0.05582 | -0.043 | -4.152
-9 | -0.241 | 0.05337 | -0.042 | -4.518
-8.5 | -0.244 | 0.04999 | -0.044 | -4.882
-8 | -0.239 | 0.04744 | -0.044 | -5.049
-7.5 | -0.228 | 0.0452 | -0.043 | -5.034
-7 | -0.209 | 0.0436 | -0.042 | -4.785
-6.5 | -0.184 | 0.04 | -0.045 | -4.599
-6 | -0.157 | 0.03126 | -0.06 | -5.018
-5.5 | -0.145 | 0.00574 | -0.089 | -25.228
-5 | -0.095 | 0.00563 | -0.09 | -16.911
-4.5 | -0.041 | 0.00545 | -0.091 | -7.594
-4 | 0.015 | 0.00513 | -0.091 | 2.985
-3.5 | 0.074 | 0.00502 | -0.092 | 14.773
-3 | 0.135 | 0.00506 | -0.093 | 26.565
-2.5 | 0.195 | 0.00518 | -0.094 | 37.709
-2 | 0.257 | 0.00522 | -0.094 | 49.182
-1.5 | 0.318 | 0.00533 | -0.095 | 59.649
-1 | 0.379 | 0.00544 | -0.096 | 69.66
-0.5 | 0.441 | 0.00554 | -0.097 | 79.585
0 | 0.502 | 0.00566 | -0.097 | 88.68
0.5 | 0.563 | 0.00499 | -0.098 | 112.653
1 | 0.623 | 0.00507 | -0.099 | 122.76
1.5 | 0.683 | 0.00516 | -0.1 | 132.377
2 | 0.743 | 0.00525 | -0.101 | 141.667
2.5 | 0.8 | 0.0064 | -0.101 | 124.949
3 | 0.858 | 0.00669 | -0.102 | 128.385
3.5 | 0.915 | 0.00699 | -0.103 | 130.934
4 | 0.971 | 0.00735 | -0.103 | 132.016
4.5 | 1.024 | 0.00769 | -0.104 | 133.104
5 | 1.073 | 0.00808 | -0.105 | 132.744
5.5 | 1.117 | 0.00849 | -0.106 | 131.691
6 | 1.157 | 0.00893 | -0.106 | 129.58
6.5 | 1.191 | 0.00938 | -0.107 | 126.98
7 | 1.217 | 0.00985 | -0.108 | 123.458
7.5 | 1.222 | 0.01036 | -0.109 | 117.889
8 | 1.211 | 0.01088 | -0.109 | 111.344
8.5 | 1.183 | 0.01156 | -0.11 | 102.294
9 | 1.136 | 0.01232 | -0.111 | 92.249
9.5 | 1.072 | 0.01319 | -0.111 | 81.226
10 | 0.991 | 0.01382 | -0.112 | 71.651
10.5 | 0.894 | 0.01455 | -0.112 | 61.449
11 | 0.784 | 0.0159 | -0.113 | 49.299
11.5 | 0.666 | 0.01686 | -0.113 | 39.515
12 | 0.535 | 0.01978 | -0.112 | 27.063
12.5 | 0.344 | 0.07528 | -0.073 | 4.566

## 142. Re 18M Mach 0.25 (2)
BIGFOIL.COM POLAR EXPORT
NACA67-609 a=0.6
NACA67-609 a=0.6 |  |  |  | Cl Max: | 1.6405 | at alpha= | 15 | deg
XFOIL ncrit=9 |  |  |  | L/D Max: | 144.13 | at alpha= | 5 | deg
Re: | 18000000 |  |  | Cd Min: | 0.22668 | at alpha= | -20 | deg
Mach: | 0.25 |  |  | Cl=0 at alpha= | -4.2638 | deg
|  |  |  | @ Cl=0.1, Cd= | 0.0043713
|  |  |  | @ Cl=0.4, Cd= | 0.003983
|  |  |  | @ Cl=0.6, Cd= | 0.0046727
alpha (deg) | Cl | Cd | Cm | Cl/Cd
-20 | -0.5048 | 0.22668 | -0.0177 | -2.2269
-19.5 | -0.4861 | 0.22017 | -0.022 | -2.2078
-19 | -0.4673 | 0.21365 | -0.0262 | -2.1872
-18.5 | -0.4485 | 0.20694 | -0.0305 | -2.1673
-18 | -0.4299 | 0.20023 | -0.0346 | -2.147
-17.5 | -0.42 | 0.1882 | -0.0387 | -2.2317
-17 | -0.4013 | 0.18199 | -0.0429 | -2.2051
-16.5 | -0.3847 | 0.17437 | -0.047 | -2.2062
-16 | -0.365 | 0.1683 | -0.0511 | -2.1687
-15.5 | -0.3481 | 0.16122 | -0.0551 | -2.1592
-15 | -0.3316 | 0.15401 | -0.0592 | -2.1531
-14.5 | -0.314 | 0.14739 | -0.063 | -2.1304
-13.5 | -0.3069 | 0.12573 | -0.0721 | -2.4409
-13 | -0.2893 | 0.1198 | -0.0757 | -2.4149
-12.5 | -0.2802 | 0.11195 | -0.0797 | -2.5029
-12 | -0.2623 | 0.10659 | -0.0828 | -2.4608
-11.5 | -0.2468 | 0.10081 | -0.086 | -2.4482
-11 | -0.2313 | 0.09517 | -0.0891 | -2.4304
-9 | -0.5617 | 0.01017 | -0.1085 | -55.2311
-8.5 | -0.5087 | 0.00818 | -0.1068 | -62.1883
-8 | -0.4496 | 0.00732 | -0.1058 | -61.4208
-7.5 | -0.389 | 0.0068 | -0.1052 | -57.2059
-6.5 | -0.2682 | 0.00596 | -0.1045 | -45
-5.5 | -0.1488 | 0.00511 | -0.1041 | -29.1194
-5 | -0.0886 | 0.00491 | -0.1042 | -18.0448
-4.5 | -0.0282 | 0.00475 | -0.1045 | -5.9368
-4 | 0.0315 | 0.00458 | -0.1048 | 6.8777
-3.5 | 0.0911 | 0.0044 | -0.1051 | 20.7045
-3 | 0.1501 | 0.00421 | -0.1054 | 35.6532
-2 | 0.2685 | 0.00408 | -0.1064 | 65.8088
-1.5 | 0.3275 | 0.00402 | -0.1069 | 81.4677
-1 | 0.3863 | 0.00399 | -0.1074 | 96.817
-0.5 | 0.445 | 0.00396 | -0.1079 | 112.3737
0 | 0.5029 | 0.00399 | -0.1084 | 126.0401
0.5 | 0.5563 | 0.00436 | -0.108 | 127.5917
1 | 0.608 | 0.00473 | -0.1073 | 128.5412
1.5 | 0.6567 | 0.00518 | -0.1061 | 126.7761
2 | 0.7021 | 0.00574 | -0.1042 | 122.3171
3 | 0.7986 | 0.00556 | -0.1017 | 143.6331
3.5 | 0.8473 | 0.00589 | -0.1002 | 143.854
4 | 0.8952 | 0.0063 | -0.0985 | 142.0952
4.5 | 0.9453 | 0.0066 | -0.0973 | 143.2273
5 | 0.9945 | 0.0069 | -0.0957 | 144.1304
5.5 | 1.0422 | 0.00725 | -0.0939 | 143.7517
6 | 1.0862 | 0.00759 | -0.0912 | 143.1094
6.5 | 1.121 | 0.00793 | -0.0865 | 141.3619
7 | 1.1708 | 0.00834 | -0.0852 | 140.3837
7.5 | 1.2135 | 0.00885 | -0.0824 | 137.1186
8 | 1.253 | 0.00941 | -0.079 | 133.1562
8.5 | 1.2941 | 0.00997 | -0.0759 | 129.7994
9 | 1.3344 | 0.01061 | -0.0727 | 125.7681
9.5 | 1.3733 | 0.01133 | -0.0693 | 121.2092
10 | 1.4092 | 0.01228 | -0.0654 | 114.7557
10.5 | 1.4439 | 0.01335 | -0.0614 | 108.1573
11 | 1.4801 | 0.01439 | -0.0577 | 102.8562
11.5 | 1.5082 | 0.01601 | -0.0529 | 94.2036
12 | 1.5427 | 0.01724 | -0.0493 | 89.4838
12.5 | 1.5721 | 0.01893 | -0.0449 | 83.0481
13 | 1.6004 | 0.02074 | -0.0407 | 77.1649
13.5 | 1.6105 | 0.02406 | -0.0346 | 66.9368
14 | 1.6236 | 0.02718 | -0.0294 | 59.7351
14.5 | 1.6352 | 0.03051 | -0.0246 | 53.5955
15 | 1.6405 | 0.03447 | -0.0199 | 47.5921
15.5 | 1.5976 | 0.04313 | -0.0135 | 37.0415
16 | 1.5709 | 0.05109 | -0.0102 | 30.7477
16.5 | 1.5315 | 0.06151 | -0.0091 | 24.8984
17 | 1.5066 | 0.07152 | -0.0105 | 21.0654
17.5 | 1.465 | 0.08538 | -0.0154 | 17.1586
18 | 1.4142 | 0.10319 | -0.0249 | 13.7048
18.5 | 1.3846 | 0.11914 | -0.0349 | 11.6216
19 | 1.3578 | 0.1357 | -0.0457 | 10.0059
19.5 | 1.3076 | 0.158 | -0.0597 | 8.2759
20 | 1.1837 | 0.19896 | -0.0858 | 5.9494

## 143. Re 18M Mach 0.50 (1)
BIGFOIL.COM POLAR EXPORT
NACA67-609 a=0.6
NACA67-609 a=0.6 |  |  |  | Cl Max: | 1.262 | at alpha= | 20 | deg
JavaFoil+Calcfoil stall+Eppler ext transition |  |  |  | L/D Max: | 127.438 | at alpha= | 4 | deg
Re: | 18000000 |  |  | Cd Min: | 0.00479 | at alpha= | -1.5 | deg
Mach: | 0.5 |  |  | Cl=0 at alpha= | -4.1512 | deg
|  |  |  | @ Cl=0.1, Cd= | 0.0052018
|  |  |  | @ Cl=0.4, Cd= | 0.0049033
|  |  |  | @ Cl=0.6, Cd= | 0.0059106
alpha (deg) | Cl | Cd | Cm | Cl/Cd
-20 | -0.853 | 0.15587 | -0.045 | -5.473
-19.5 | -0.827 | 0.1483 | -0.046 | -5.577
-19 | -0.801 | 0.13866 | -0.047 | -5.779
-18.5 | -0.774 | 0.13812 | -0.046 | -5.601
-18 | -0.747 | 0.13405 | -0.046 | -5.572
-17.5 | -0.721 | 0.12341 | -0.046 | -5.839
-17 | -0.695 | 0.11678 | -0.047 | -5.95
-16.5 | -0.669 | 0.10863 | -0.048 | -6.159
-16 | -0.642 | 0.10406 | -0.049 | -6.171
-15.5 | -0.617 | 0.09592 | -0.05 | -6.429
-15 | -0.586 | 0.10359 | -0.046 | -5.655
-14.5 | -0.559 | 0.09582 | -0.047 | -5.839
-14 | -0.534 | 0.08859 | -0.048 | -6.024
-13.5 | -0.509 | 0.0791 | -0.052 | -6.438
-13 | -0.483 | 0.07458 | -0.053 | -6.471
-12.5 | -0.458 | 0.06749 | -0.056 | -6.786
-12 | -0.439 | 0.05446 | -0.063 | -8.061
-11.5 | -0.398 | 0.07229 | -0.047 | -5.499
-11 | -0.37 | 0.06911 | -0.046 | -5.358
-10.5 | -0.344 | 0.06337 | -0.048 | -5.428
-10 | -0.318 | 0.05836 | -0.05 | -5.442
-9.5 | -0.292 | 0.05324 | -0.054 | -5.478
-9 | -0.268 | 0.04516 | -0.061 | -5.934
-8.5 | -0.291 | 0.00709 | -0.094 | -40.985
-8 | -0.208 | 0.0512 | -0.046 | -4.069
-7.5 | -0.182 | 0.04695 | -0.048 | -3.866
-7 | -0.155 | 0.04325 | -0.05 | -3.579
-6.5 | -0.128 | 0.0398 | -0.053 | -3.219
-6 | -0.104 | 0.02947 | -0.07 | -3.538
-5.5 | -0.091 | 0.00599 | -0.1 | -15.246
-5 | -0.047 | 0.03506 | -0.051 | -1.335
-4.5 | -0.03 | 0.03395 | -0.049 | -0.87
-4 | 0.013 | 0.03101 | -0.055 | 0.41
-3.5 | 0.08 | 0.00524 | -0.103 | 15.214
-3 | 0.148 | 0.00511 | -0.104 | 28.876
-2.5 | 0.216 | 0.0052 | -0.105 | 41.596
-2 | 0.285 | 0.00501 | -0.105 | 56.927
-1.5 | 0.354 | 0.00479 | -0.106 | 73.995
-1 | 0.423 | 0.00496 | -0.107 | 85.388
-0.5 | 0.492 | 0.00512 | -0.108 | 96.072
0 | 0.56 | 0.00584 | -0.109 | 95.939
0.5 | 0.628 | 0.00596 | -0.11 | 105.368
1 | 0.695 | 0.00615 | -0.11 | 113.02
1.5 | 0.762 | 0.00638 | -0.111 | 119.377
2 | 0.828 | 0.00667 | -0.112 | 124.228
2.5 | 0.89 | 0.007 | -0.113 | 127.132
3 | 0.954 | 0.00749 | -0.114 | 127.42
3.5 | 1.016 | 0.00831 | -0.114 | 122.2
4 | 1.075 | 0.00844 | -0.115 | 127.438
4.5 | 1.128 | 0.00897 | -0.116 | 125.724
5 | 1.171 | 0.0095 | -0.117 | 123.303
5.5 | 1.2 | 0.01014 | -0.118 | 118.335
6 | 1.201 | 0.01083 | -0.118 | 110.918
6.5 | 1.144 | 0.0117 | -0.119 | 97.799
7 | 0.725 | 0.01257 | -0.12 | 57.661
7.5 | 0.756 | 0.01355 | -0.121 | 55.757
8 | 0.787 | 0.01353 | -0.121 | 58.16
8.5 | 0.818 | 0.01464 | -0.122 | 55.834
9 | 0.846 | 0.01611 | -0.123 | 52.51
9.5 | 0.879 | 0.01574 | -0.124 | 55.829
10 | 0.909 | 0.01685 | -0.124 | 53.928
10.5 | 0.934 | 0.01922 | -0.124 | 48.571
11 | 0.8 | 0.07417 | -0.067 | 10.786
11.5 | 0.998 | 0.01918 | -0.126 | 52.041
12 | 1.025 | 0.0212 | -0.127 | 48.354
12.5 | 1.03 | 0.0283 | -0.124 | 36.383
13 | 0.916 | 0.0831 | -0.084 | 11.021
13.5 | 1.111 | 0.02394 | -0.129 | 46.405
14 | 1.127 | 0.02864 | -0.128 | 39.365
14.5 | 1.137 | 0.03547 | -0.126 | 32.06
15 | 1.024 | 0.09855 | -0.09 | 10.388
15.5 | 1.032 | 0.11756 | -0.079 | 8.781
16 | 1.059 | 0.12829 | -0.081 | 8.257
16.5 | 1.087 | 0.13199 | -0.084 | 8.234
17 | 1.114 | 0.13748 | -0.087 | 8.105
17.5 | 1.134 | 0.15569 | -0.084 | 7.284
18 | 1.16 | 0.15949 | -0.086 | 7.275
18.5 | 1.189 | 0.15776 | -0.089 | 7.536
19 | 1.215 | 0.16622 | -0.09 | 7.308
19.5 | 1.236 | 0.18519 | -0.089 | 6.673
20 | 1.262 | 0.18993 | -0.091 | 6.644

## 144. Re 18M Mach 0.50 (2)
BIGFOIL.COM POLAR EXPORT
NACA67-609 a=0.6
NACA67-609 a=0.6 |  |  |  | Cl Max: | 1.3186 | at alpha= | 9 | deg
XFOIL ncrit=9 |  |  |  | L/D Max: | 163.173 | at alpha= | 0.5 | deg
Re: | 18000000 |  |  | Cd Min: | 0.24325 | at alpha= | -20 | deg
Mach: | 0.5 |  |  | Cl=0 at alpha= | -4.3727 | deg
|  |  |  | @ Cl=0.1, Cd= | 0.0049971
|  |  |  | @ Cl=0.4, Cd= | 0.0040156
|  |  |  | @ Cl=0.6, Cd= | 0.0039139
alpha (deg) | Cl | Cd | Cm | Cl/Cd
-20 | -0.5402 | 0.24325 | -0.017 | -2.2208
-19.5 | -0.517 | 0.2358 | -0.0221 | -2.1925
-19 | -0.494 | 0.22815 | -0.0271 | -2.1652
-18.5 | -0.4714 | 0.22053 | -0.032 | -2.1376
-18 | -0.4488 | 0.21296 | -0.0369 | -2.1074
-17.5 | -0.4263 | 0.20513 | -0.0418 | -2.0782
-17 | -0.4042 | 0.19732 | -0.0465 | -2.0484
-16.5 | -0.3817 | 0.18976 | -0.0512 | -2.0115
-16 | -0.364 | 0.17993 | -0.0559 | -2.023
-15.5 | -0.3434 | 0.17177 | -0.0606 | -1.9992
-15 | -0.3224 | 0.16402 | -0.0652 | -1.9656
-14.5 | -0.3017 | 0.15643 | -0.0697 | -1.9287
-14 | -0.2811 | 0.14902 | -0.0741 | -1.8863
-13.5 | -0.2575 | 0.14299 | -0.0784 | -1.8008
-13 | -0.2374 | 0.13574 | -0.0828 | -1.7489
-12.5 | -0.2127 | 0.12985 | -0.0868 | -1.638
-12 | -0.1938 | 0.12261 | -0.0908 | -1.5806
-11.5 | -0.1804 | 0.11427 | -0.095 | -1.5787
-11 | -0.1734 | 0.10465 | -0.0992 | -1.657
-10.5 | -0.1588 | 0.09759 | -0.1028 | -1.6272
-10 | -0.14 | 0.09179 | -0.106 | -1.5252
-9.5 | -0.1247 | 0.08547 | -0.1093 | -1.459
-9 | -0.1157 | 0.07849 | -0.1126 | -1.4741
-8.5 | -0.0968 | 0.07361 | -0.115 | -1.315
-8 | -0.0982 | 0.06621 | -0.118 | -1.4832
-7.5 | -0.1063 | 0.05943 | -0.1203 | -1.7887
-7 | -0.1131 | 0.05388 | -0.122 | -2.0991
-6.5 | -0.1044 | 0.04616 | -0.1269 | -2.2617
-6 | -0.0868 | 0.03796 | -0.1308 | -2.2866
-5.5 | -0.0542 | 0.03135 | -0.1324 | -1.7289
-5 | -0.0182 | 0.02461 | -0.1323 | -0.73954
-4.5 | -0.0111 | 0.01135 | -0.1277 | -0.97797
-4 | 0.0325 | 0.00564 | -0.1244 | 5.7624
-3.5 | 0.1018 | 0.00498 | -0.1232 | 20.4418
-3 | 0.1709 | 0.0045 | -0.1225 | 37.9778
-2.5 | 0.2395 | 0.00422 | -0.1222 | 56.7536
-1 | 0.4437 | 0.00396 | -0.123 | 112.0455
-0.5 | 0.5107 | 0.00394 | -0.1236 | 129.6193
0 | 0.5772 | 0.0039 | -0.1241 | 148
0.5 | 0.6429 | 0.00394 | -0.1245 | 163.1726
1 | 0.697 | 0.00448 | -0.1227 | 155.5804
1.5 | 0.751 | 0.00487 | -0.1208 | 154.2094
2 | 0.7839 | 0.00583 | -0.1148 | 134.4597
2.5 | 0.8269 | 0.00627 | -0.1106 | 131.882
3 | 0.8641 | 0.00597 | -0.1053 | 144.7404
3.5 | 0.8903 | 0.00648 | -0.0972 | 137.392
4 | 0.9263 | 0.00712 | -0.0912 | 130.0983
4.5 | 0.9704 | 0.0076 | -0.0867 | 127.6842
5 | 1.015 | 0.00807 | -0.0821 | 125.7745
5.5 | 1.0858 | 0.00871 | -0.083 | 124.6613
6 | 1.1381 | 0.00939 | -0.0796 | 121.2034
6.5 | 1.1858 | 0.01014 | -0.0751 | 116.9428
7 | 1.2336 | 0.01098 | -0.0704 | 112.3497
7.5 | 1.2817 | 0.01192 | -0.0652 | 107.5252
8 | 1.3149 | 0.01362 | -0.0574 | 96.5419
8.5 | 1.3171 | 0.01701 | -0.0456 | 77.4309
9 | 1.3186 | 0.02299 | -0.035 | 57.3554
9.5 | 1.2984 | 0.03071 | -0.0249 | 42.2794
10 | 1.2627 | 0.03862 | -0.0161 | 32.6955
10.5 | 1.2212 | 0.04743 | -0.0101 | 25.7474
11 | 1.1774 | 0.05774 | -0.0078 | 20.3914
11.5 | 1.1341 | 0.06988 | -0.0097 | 16.2293
12 | 1.0991 | 0.08334 | -0.0157 | 13.1881
12.5 | 1.0681 | 0.09932 | -0.0261 | 10.7541
13 | 1.0501 | 0.117 | -0.0382 | 8.9752
13.5 | 1.0379 | 0.13308 | -0.0481 | 7.7991
14 | 1.029 | 0.14752 | -0.0569 | 6.9753

## 145. Re 20M Mach 0.00 (1)
BIGFOIL.COM POLAR EXPORT
NACA67-609 a=0.6
NACA67-609 a=0.6 |  |  |  | Cl Max: | 1.23 | at alpha= | 8 | deg
JavaFoil+Calcfoil stall+Eppler ext transition |  |  |  | L/D Max: | 148.484 | at alpha= | 3 | deg
Re: | 20000000 |  |  | Cd Min: | 0.00517 | at alpha= | -3.5 | deg
Mach: | 0 |  |  | Cl=0 at alpha= | -4.1339 | deg
|  |  |  | @ Cl=0.1, Cd= | 0.0052032
|  |  |  | @ Cl=0.4, Cd= | 0.005503
|  |  |  | @ Cl=0.6, Cd= | 0.0052881
alpha (deg) | Cl | Cd | Cm | Cl/Cd
-16 | -0.233 | 0.11378 | -0.036 | -2.044
-15.5 | -0.245 | 0.10727 | -0.037 | -2.286
-15 | -0.258 | 0.10283 | -0.037 | -2.508
-14.5 | -0.271 | 0.09634 | -0.038 | -2.815
-14 | -0.284 | 0.09135 | -0.038 | -3.109
-13.5 | -0.297 | 0.08749 | -0.038 | -3.391
-13 | -0.309 | 0.08281 | -0.038 | -3.73
-12.5 | -0.32 | 0.07787 | -0.039 | -4.111
-12 | -0.33 | 0.07408 | -0.039 | -4.452
-11.5 | -0.334 | 0.06988 | -0.039 | -4.783
-11 | -0.335 | 0.06583 | -0.04 | -5.095
-10.5 | -0.333 | 0.06248 | -0.04 | -5.337
-10 | -0.329 | 0.05899 | -0.04 | -5.573
-9.5 | -0.321 | 0.05583 | -0.04 | -5.742
-9 | -0.309 | 0.05257 | -0.042 | -5.878
-8.5 | -0.294 | 0.04926 | -0.043 | -5.959
-8 | -0.274 | 0.04593 | -0.044 | -5.971
-7.5 | -0.25 | 0.04341 | -0.045 | -5.767
-7 | -0.228 | 0.03439 | -0.057 | -6.621
-6.5 | -0.236 | 0.00587 | -0.085 | -40.161
-6 | -0.192 | 0.00574 | -0.086 | -33.521
-5.5 | -0.145 | 0.00562 | -0.086 | -25.782
-5 | -0.094 | 0.00544 | -0.087 | -17.3
-4.5 | -0.041 | 0.00532 | -0.088 | -7.645
-4 | 0.015 | 0.00527 | -0.089 | 2.843
-3.5 | 0.072 | 0.00517 | -0.089 | 13.987
-3 | 0.131 | 0.00524 | -0.09 | 24.922
-2.5 | 0.19 | 0.00525 | -0.091 | 36.147
-2 | 0.249 | 0.00533 | -0.091 | 46.687
-1.5 | 0.308 | 0.00543 | -0.092 | 56.735
-1 | 0.367 | 0.00547 | -0.093 | 67.196
-0.5 | 0.427 | 0.00553 | -0.094 | 77.133
0 | 0.486 | 0.00566 | -0.094 | 85.966
0.5 | 0.545 | 0.00562 | -0.095 | 96.902
1 | 0.603 | 0.00527 | -0.096 | 114.465
1.5 | 0.662 | 0.00533 | -0.097 | 124.263
2 | 0.72 | 0.00543 | -0.097 | 132.499
2.5 | 0.775 | 0.00553 | -0.098 | 140.223
3 | 0.832 | 0.0056 | -0.099 | 148.484
3.5 | 0.888 | 0.00683 | -0.1 | 129.992
4 | 0.942 | 0.00737 | -0.1 | 127.836
4.5 | 0.994 | 0.00762 | -0.101 | 130.484
5 | 1.043 | 0.00764 | -0.102 | 136.477
5.5 | 1.089 | 0.00798 | -0.102 | 136.54
6 | 1.132 | 0.00838 | -0.103 | 135.079
6.5 | 1.169 | 0.00876 | -0.104 | 133.497
7 | 1.202 | 0.00916 | -0.105 | 131.241
7.5 | 1.221 | 0.00956 | -0.105 | 127.671
8 | 1.23 | 0.01002 | -0.106 | 122.648
8.5 | 1.229 | 0.01052 | -0.107 | 116.862
9 | 1.218 | 0.01108 | -0.107 | 109.877
9.5 | 1.197 | 0.01177 | -0.108 | 101.708
10 | 1.168 | 0.01226 | -0.109 | 95.31
10.5 | 1.131 | 0.01298 | -0.109 | 87.114
11 | 1.087 | 0.01361 | -0.11 | 79.861
11.5 | 1.038 | 0.01431 | -0.11 | 72.563
12 | 0.986 | 0.01514 | -0.111 | 65.118
12.5 | 0.931 | 0.0161 | -0.111 | 57.795
13 | 0.875 | 0.01699 | -0.112 | 51.501

## 146. Re 20M Mach 0.00 (2)
BIGFOIL.COM POLAR EXPORT
NACA67-609 a=0.6
NACA67-609 a=0.6 |  |  |  | Cl Max: | 1.9023 | at alpha= | 20 | deg
XFOIL ncrit=9 |  |  |  | L/D Max: | 147.762 | at alpha= | 6.5 | deg
Re: | 20000000 |  |  | Cd Min: | 0.04339 | at alpha= | 20 | deg
Mach: | 0 |  |  | Cl=0 at alpha= | -4.2716 | deg
|  |  |  | @ Cl=0.1, Cd= | 0.004259
|  |  |  | @ Cl=0.4, Cd= | 0.00398
|  |  |  | @ Cl=0.6, Cd= | 0.0050625
alpha (deg) | Cl | Cd | Cm | Cl/Cd
-17 | -1.1758 | 0.0331 | -0.1118 | -35.5227
-16.5 | -1.2288 | 0.02363 | -0.1047 | -52.0017
-16 | -1.2043 | 0.02081 | -0.1023 | -57.8712
-15.5 | -1.1723 | 0.01849 | -0.1005 | -63.4018
-15 | -1.1333 | 0.01679 | -0.0991 | -67.4985
-14.5 | -1.0905 | 0.0154 | -0.0981 | -70.8117
-14 | -1.0454 | 0.01418 | -0.0973 | -73.7236
-13.5 | -0.9985 | 0.01307 | -0.0967 | -76.3963
-13 | -0.95 | 0.01211 | -0.0962 | -78.4476
-12.5 | -0.9004 | 0.01124 | -0.0959 | -80.1068
-12 | -0.8495 | 0.01047 | -0.0956 | -81.1366
-11.5 | -0.7979 | 0.00977 | -0.0955 | -81.6684
-10.5 | -0.6927 | 0.00845 | -0.0954 | -81.9763
-10 | -0.6397 | 0.00779 | -0.0954 | -82.1181
-9.5 | -0.5859 | 0.00725 | -0.0955 | -80.8138
-9 | -0.531 | 0.00687 | -0.0958 | -77.2926
-8.5 | -0.4757 | 0.00651 | -0.0961 | -73.0722
-8 | -0.4201 | 0.00618 | -0.0964 | -67.9773
-7.5 | -0.3643 | 0.00588 | -0.0967 | -61.9558
-7 | -0.3084 | 0.00561 | -0.0971 | -54.9733
-6 | -0.1962 | 0.00502 | -0.0979 | -39.0837
-5.5 | -0.1396 | 0.00483 | -0.0984 | -28.9027
-5 | -0.0829 | 0.00468 | -0.099 | -17.7137
-4.5 | -0.0259 | 0.00453 | -0.0995 | -5.7174
-4 | 0.0308 | 0.0044 | -0.1 | 7
-3.5 | 0.0875 | 0.00429 | -0.1006 | 20.3963
-3 | 0.1439 | 0.00415 | -0.101 | 34.6747
-2 | 0.2576 | 0.00405 | -0.1021 | 63.6049
-1.5 | 0.3142 | 0.004 | -0.1027 | 78.55
-1 | 0.3708 | 0.00398 | -0.1032 | 93.1658
-0.5 | 0.4271 | 0.00398 | -0.1037 | 107.3116
0 | 0.4806 | 0.00422 | -0.1037 | 113.8863
0.5 | 0.5315 | 0.00465 | -0.1033 | 114.3011
1 | 0.5838 | 0.00486 | -0.1031 | 120.1235
1.5 | 0.6302 | 0.00544 | -0.1018 | 115.8456
2.5 | 0.7293 | 0.00588 | -0.1005 | 124.0306
3 | 0.7775 | 0.00585 | -0.0997 | 132.906
3.5 | 0.8245 | 0.00575 | -0.0986 | 143.3913
4 | 0.8732 | 0.00609 | -0.0976 | 143.3826
4.5 | 0.9236 | 0.00634 | -0.0971 | 145.6782
5 | 0.9731 | 0.00662 | -0.0963 | 146.994
5.5 | 1.0214 | 0.00692 | -0.0953 | 147.6012
6 | 1.0691 | 0.00724 | -0.0942 | 147.6657
6.5 | 1.1156 | 0.00755 | -0.0929 | 147.7616
7 | 1.1612 | 0.00789 | -0.0915 | 147.1736
7.5 | 1.2008 | 0.00825 | -0.0887 | 145.5515
8 | 1.2469 | 0.00864 | -0.0876 | 144.3171
8.5 | 1.2817 | 0.00911 | -0.084 | 140.6915
9 | 1.3198 | 0.00956 | -0.0813 | 138.0544
9.5 | 1.3581 | 0.01005 | -0.0787 | 135.1343
10 | 1.3949 | 0.01063 | -0.0759 | 131.223
10.5 | 1.429 | 0.01138 | -0.0727 | 125.5712
11 | 1.4655 | 0.01204 | -0.0702 | 121.7193
11.5 | 1.5008 | 0.0128 | -0.0675 | 117.25
12 | 1.5354 | 0.01356 | -0.0649 | 113.2301
12.5 | 1.5696 | 0.01439 | -0.0622 | 109.0757
13 | 1.6029 | 0.01529 | -0.0596 | 104.8332
13.5 | 1.6333 | 0.01638 | -0.0567 | 99.7131
14 | 1.6638 | 0.01745 | -0.0539 | 95.3467
14.5 | 1.6943 | 0.01857 | -0.0513 | 91.2386
15 | 1.724 | 0.01974 | -0.0487 | 87.3354
15.5 | 1.7479 | 0.02133 | -0.0455 | 81.9456
16 | 1.7728 | 0.02285 | -0.0427 | 77.5842
16.5 | 1.7961 | 0.02455 | -0.0398 | 73.1609
17 | 1.8196 | 0.02626 | -0.0373 | 69.2917
17.5 | 1.8394 | 0.02835 | -0.0345 | 64.8818
18 | 1.8544 | 0.03088 | -0.0316 | 60.0518
18.5 | 1.8711 | 0.03339 | -0.0291 | 56.0377
19 | 1.8851 | 0.03623 | -0.0268 | 52.0315
19.5 | 1.8949 | 0.0396 | -0.0245 | 47.851
20 | 1.9023 | 0.04339 | -0.0226 | 43.8419

## 147. Re 20M Mach 0.10 (1)
BIGFOIL.COM POLAR EXPORT
NACA67-609 a=0.6
NACA67-609 a=0.6 |  |  |  | Cl Max: | 1.228 | at alpha= | 8 | deg
JavaFoil+Calcfoil stall+Eppler ext transition |  |  |  | L/D Max: | 147.474 | at alpha= | 3 | deg
Re: | 20000000 |  |  | Cd Min: | 0.00513 | at alpha= | 1.5 | deg
Mach: | 0.1 |  |  | Cl=0 at alpha= | -4.1339 | deg
|  |  |  | @ Cl=0.1, Cd= | 0.0052186
|  |  |  | @ Cl=0.4, Cd= | 0.0055058
|  |  |  | @ Cl=0.6, Cd= | 0.0052962
alpha (deg) | Cl | Cd | Cm | Cl/Cd
-15.5 | -0.208 | 0.10745 | -0.037 | -1.937
-15 | -0.222 | 0.10436 | -0.037 | -2.131
-14.5 | -0.237 | 0.09762 | -0.037 | -2.43
-14 | -0.252 | 0.09178 | -0.038 | -2.748
-13.5 | -0.267 | 0.08743 | -0.038 | -3.056
-13 | -0.282 | 0.08256 | -0.039 | -3.412
-12.5 | -0.296 | 0.07815 | -0.039 | -3.782
-12 | -0.308 | 0.07407 | -0.039 | -4.159
-11.5 | -0.315 | 0.07025 | -0.04 | -4.489
-11 | -0.319 | 0.06616 | -0.04 | -4.822
-10.5 | -0.32 | 0.06279 | -0.04 | -5.093
-10 | -0.318 | 0.05912 | -0.041 | -5.371
-9.5 | -0.312 | 0.05594 | -0.041 | -5.57
-9 | -0.302 | 0.0526 | -0.042 | -5.744
-8.5 | -0.288 | 0.04966 | -0.042 | -5.806
-8 | -0.271 | 0.04627 | -0.044 | -5.847
-7.5 | -0.248 | 0.04395 | -0.044 | -5.639
-7 | -0.221 | 0.04168 | -0.044 | -5.301
-6.5 | -0.235 | 0.00592 | -0.085 | -39.704
-6 | -0.192 | 0.00579 | -0.086 | -33.201
-5.5 | -0.145 | 0.0056 | -0.087 | -25.887
-5 | -0.094 | 0.0055 | -0.088 | -17.176
-4.5 | -0.041 | 0.00536 | -0.088 | -7.62
-4 | 0.015 | 0.00524 | -0.089 | 2.867
-3.5 | 0.073 | 0.0052 | -0.09 | 13.967
-3 | 0.131 | 0.00524 | -0.09 | 25.041
-2.5 | 0.191 | 0.00525 | -0.091 | 36.271
-2 | 0.25 | 0.00533 | -0.092 | 46.921
-1.5 | 0.31 | 0.0054 | -0.093 | 57.287
-1 | 0.369 | 0.00548 | -0.093 | 67.401
-0.5 | 0.429 | 0.00553 | -0.094 | 77.484
0 | 0.489 | 0.00566 | -0.095 | 86.273
0.5 | 0.548 | 0.00561 | -0.096 | 97.633
1 | 0.606 | 0.00526 | -0.096 | 115.374
1.5 | 0.665 | 0.00513 | -0.097 | 129.649
2 | 0.724 | 0.00543 | -0.098 | 133.191
2.5 | 0.779 | 0.00559 | -0.099 | 139.329
3 | 0.836 | 0.00567 | -0.099 | 147.474
3.5 | 0.892 | 0.00683 | -0.1 | 130.622
4 | 0.946 | 0.00741 | -0.101 | 127.708
4.5 | 0.999 | 0.00766 | -0.102 | 130.364
5 | 1.048 | 0.00769 | -0.102 | 136.241
5.5 | 1.094 | 0.00802 | -0.103 | 136.357
6 | 1.136 | 0.00844 | -0.104 | 134.623
6.5 | 1.173 | 0.00882 | -0.104 | 133.034
7 | 1.205 | 0.00921 | -0.105 | 130.767
7.5 | 1.222 | 0.00964 | -0.106 | 126.694
8 | 1.228 | 0.01014 | -0.106 | 121.186
8.5 | 1.225 | 0.01063 | -0.107 | 115.208
9 | 1.21 | 0.0112 | -0.108 | 108.011
9.5 | 1.184 | 0.01192 | -0.108 | 99.332
10 | 1.15 | 0.01243 | -0.109 | 92.497
10.5 | 1.106 | 0.01333 | -0.11 | 82.963
11 | 1.056 | 0.01384 | -0.11 | 76.312
11.5 | 1.001 | 0.01455 | -0.111 | 68.829
12 | 0.942 | 0.01548 | -0.111 | 60.823
12.5 | 0.88 | 0.01648 | -0.112 | 53.417
13 | 0.818 | 0.01774 | -0.112 | 46.121

## 148. Re 20M Mach 0.10 (2)
BIGFOIL.COM POLAR EXPORT
NACA67-609 a=0.6
NACA67-609 a=0.6 |  |  |  | Cl Max: | 1.8822 | at alpha= | 20 | deg
XFOIL ncrit=9 |  |  |  | L/D Max: | 147.554 | at alpha= | 5.5 | deg
Re: | 20000000 |  |  | Cd Min: | 0.04838 | at alpha= | 20 | deg
Mach: | 0.1 |  |  | Cl=0 at alpha= | -4.2696 | deg
|  |  |  | @ Cl=0.1, Cd= | 0.0042602
|  |  |  | @ Cl=0.4, Cd= | 0.00397
|  |  |  | @ Cl=0.6, Cd= | 0.00502
alpha (deg) | Cl | Cd | Cm | Cl/Cd
-15 | -1.0947 | 0.02427 | -0.1083 | -45.1051
-14.5 | -1.0821 | 0.01938 | -0.105 | -55.8359
-14 | -1.0461 | 0.01692 | -0.103 | -61.8262
-13.5 | -1.0039 | 0.01505 | -0.1016 | -66.7043
-13 | -0.9577 | 0.01358 | -0.1005 | -70.5228
-12.5 | -0.9092 | 0.01235 | -0.0996 | -73.6194
-12 | -0.8587 | 0.01133 | -0.0989 | -75.7899
-11.5 | -0.8069 | 0.01043 | -0.0984 | -77.3634
-11 | -0.754 | 0.00964 | -0.098 | -78.2158
-10.5 | -0.7003 | 0.00893 | -0.0977 | -78.4211
-10 | -0.6461 | 0.00826 | -0.0976 | -78.2203
-9.5 | -0.5924 | 0.00752 | -0.0973 | -78.7766
-9 | -0.5371 | 0.00703 | -0.0974 | -76.4011
-8.5 | -0.481 | 0.00663 | -0.0975 | -72.549
-8 | -0.4247 | 0.00628 | -0.0977 | -67.6274
-7.5 | -0.3682 | 0.00596 | -0.0979 | -61.7785
-7 | -0.3115 | 0.00567 | -0.0982 | -54.9383
-6 | -0.1982 | 0.00505 | -0.0988 | -39.2475
-5.5 | -0.1411 | 0.00486 | -0.0993 | -29.0329
-5 | -0.0838 | 0.00469 | -0.0997 | -17.8678
-4.5 | -0.0264 | 0.00454 | -0.1003 | -5.815
-4 | 0.0309 | 0.00441 | -0.1007 | 7.0068
-3.5 | 0.0879 | 0.00429 | -0.1012 | 20.4895
-3 | 0.1448 | 0.00415 | -0.1017 | 34.8916
-1.5 | 0.3161 | 0.004 | -0.1033 | 79.025
-1 | 0.3731 | 0.00397 | -0.1038 | 93.9798
-0.5 | 0.4298 | 0.00397 | -0.1044 | 108.262
0 | 0.4839 | 0.00418 | -0.1044 | 115.7656
0.5 | 0.5349 | 0.00462 | -0.1039 | 115.7792
1 | 0.5872 | 0.00486 | -0.1037 | 120.823
1.5 | 0.6336 | 0.00544 | -0.1024 | 116.4706
2 | 0.6821 | 0.00577 | -0.1014 | 118.2149
2.5 | 0.7329 | 0.00589 | -0.1009 | 124.4312
3 | 0.7812 | 0.00586 | -0.1001 | 133.3106
3.5 | 0.8283 | 0.00577 | -0.0989 | 143.5529
4 | 0.8771 | 0.00611 | -0.0979 | 143.5516
4.5 | 0.9277 | 0.00637 | -0.0972 | 145.6358
5 | 0.9772 | 0.00665 | -0.0964 | 146.9474
5.5 | 1.0255 | 0.00695 | -0.0953 | 147.554
6 | 1.0732 | 0.00728 | -0.0941 | 147.4176
6.5 | 1.1196 | 0.0076 | -0.0926 | 147.3158
7 | 1.1648 | 0.00793 | -0.0909 | 146.8852
7.5 | 1.1984 | 0.00827 | -0.0867 | 144.9093
8 | 1.2474 | 0.00872 | -0.0861 | 143.0505
8.5 | 1.2839 | 0.0092 | -0.0828 | 139.5543
9 | 1.3226 | 0.00967 | -0.08 | 136.7735
9.5 | 1.361 | 0.01019 | -0.0773 | 133.5623
10 | 1.3977 | 0.01083 | -0.0744 | 129.0582
10.5 | 1.433 | 0.01159 | -0.0713 | 123.6411
11 | 1.4693 | 0.01228 | -0.0685 | 119.6498
11.5 | 1.504 | 0.01311 | -0.0655 | 114.7216
12 | 1.5398 | 0.0139 | -0.063 | 110.777
12.5 | 1.5736 | 0.0148 | -0.0601 | 106.3243
13 | 1.6062 | 0.01579 | -0.0572 | 101.7226
13.5 | 1.6366 | 0.01697 | -0.0541 | 96.4408
14 | 1.6674 | 0.01814 | -0.0512 | 91.9184
14.5 | 1.6969 | 0.01937 | -0.0483 | 87.6045
15 | 1.7264 | 0.02063 | -0.0455 | 83.684
15.5 | 1.7488 | 0.02244 | -0.042 | 77.9323
16 | 1.774 | 0.02409 | -0.0391 | 73.6405
16.5 | 1.7965 | 0.02598 | -0.0361 | 69.1493
17 | 1.8192 | 0.0279 | -0.0334 | 65.2043
17.5 | 1.837 | 0.0303 | -0.0304 | 60.6271
18 | 1.8485 | 0.03333 | -0.0272 | 55.4605
18.5 | 1.8628 | 0.03627 | -0.0247 | 51.3593
19 | 1.8743 | 0.03959 | -0.0223 | 47.3428
19.5 | 1.8798 | 0.04372 | -0.0201 | 42.9963
20 | 1.8822 | 0.04838 | -0.0184 | 38.9045

## 149. Re 20M Mach 0.25 (1)
BIGFOIL.COM POLAR EXPORT
NACA67-609 a=0.6
NACA67-609 a=0.6 |  |  |  | Cl Max: | 1.222 | at alpha= | 7.5 | deg
JavaFoil+Calcfoil stall+Eppler ext transition |  |  |  | L/D Max: | 146.205 | at alpha= | 2.5 | deg
Re: | 20000000 |  |  | Cd Min: | 0.00513 | at alpha= | -3.5 | deg
Mach: | 0.25 |  |  | Cl=0 at alpha= | -4.1339 | deg
|  |  |  | @ Cl=0.1, Cd= | 0.0051726
|  |  |  | @ Cl=0.4, Cd= | 0.07228
|  |  |  | @ Cl=0.6, Cd= | 0.07228
alpha (deg) | Cl | Cd | Cm | Cl/Cd
-13.5 | -0.054 | 0.08843 | -0.039 | -0.605
-13 | -0.051 | 0.08411 | -0.04 | -0.603
-12.5 | -0.048 | 0.07931 | -0.04 | -0.604
-12 | -0.045 | 0.07669 | -0.04 | -0.587
-11.5 | -0.129 | 0.07025 | -0.042 | -1.83
-11 | -0.165 | 0.06627 | -0.042 | -2.486
-10.5 | -0.193 | 0.06334 | -0.042 | -3.048
-10 | -0.216 | 0.0589 | -0.043 | -3.662
-9.5 | -0.232 | 0.05556 | -0.044 | -4.173
-9 | -0.241 | 0.05311 | -0.043 | -4.542
-8.5 | -0.244 | 0.05021 | -0.043 | -4.856
-8 | -0.239 | 0.04787 | -0.043 | -4.998
-7.5 | -0.227 | 0.04522 | -0.043 | -5.03
-7 | -0.209 | 0.04327 | -0.042 | -4.822
-6.5 | -0.184 | 0.03988 | -0.045 | -4.613
-6 | -0.189 | 0.00578 | -0.088 | -32.779
-5.5 | -0.145 | 0.00567 | -0.089 | -25.556
-5 | -0.095 | 0.00553 | -0.09 | -17.195
-4.5 | -0.041 | 0.00541 | -0.091 | -7.66
-4 | 0.015 | 0.00527 | -0.091 | 2.905
-3.5 | 0.074 | 0.00513 | -0.092 | 14.472
-3 | 0.135 | 0.00523 | -0.093 | 25.702
-2.5 | 0.195 | 0.00527 | -0.094 | 37.07
-2 | 0.257 | 0.00538 | -0.094 | 47.711
-1.5 | 0.318 | 0.00548 | -0.095 | 58.048
-1 | 0.379 | 0.00549 | -0.096 | 69.064
-0.5 | 0.441 | 0.00554 | -0.097 | 79.594
0 | 0.502 | 0.00572 | -0.097 | 87.761
0.5 | 0.563 | 0.00532 | -0.098 | 105.718
1 | 0.623 | 0.00514 | -0.099 | 121.123
1.5 | 0.683 | 0.00522 | -0.1 | 130.95
2 | 0.743 | 0.00547 | -0.101 | 135.984
2.5 | 0.8 | 0.00547 | -0.101 | 146.205
3 | 0.858 | 0.00676 | -0.102 | 126.963
3.5 | 0.915 | 0.00729 | -0.103 | 125.583
4 | 0.971 | 0.00759 | -0.103 | 127.858
4.5 | 1.024 | 0.00757 | -0.104 | 135.312
5 | 1.073 | 0.00795 | -0.105 | 134.957
5.5 | 1.118 | 0.00834 | -0.106 | 134.082
6 | 1.158 | 0.00879 | -0.106 | 131.765
6.5 | 1.191 | 0.0092 | -0.107 | 129.497
7 | 1.217 | 0.00968 | -0.108 | 125.721
7.5 | 1.222 | 0.01016 | -0.109 | 120.238
8 | 1.211 | 0.01071 | -0.109 | 113.078
8.5 | 1.183 | 0.01135 | -0.11 | 104.239
9 | 1.137 | 0.01209 | -0.111 | 94.011
9.5 | 1.072 | 0.01294 | -0.111 | 82.84
10 | 0.991 | 0.01356 | -0.112 | 73.079
10.5 | 0.895 | 0.01428 | -0.112 | 62.653
11 | 0.785 | 0.01556 | -0.113 | 50.415
11.5 | 0.668 | 0.01624 | -0.113 | 41.132
12 | 0.541 | 0.01778 | -0.114 | 30.453
12.5 | 0.346 | 0.07228 | -0.076 | 4.782

## 150. Re 20M Mach 0.25 (2)
BIGFOIL.COM POLAR EXPORT
NACA67-609 a=0.6
NACA67-609 a=0.6 |  |  |  | Cl Max: | 1.6568 | at alpha= | 15 | deg
XFOIL ncrit=9 |  |  |  | L/D Max: | 146.623 | at alpha= | 5 | deg
Re: | 20000000 |  |  | Cd Min: | 0.17626 | at alpha= | 20 | deg
Mach: | 0.25 |  |  | Cl=0 at alpha= | -4.2588 | deg
|  |  |  | @ Cl=0.1, Cd= | 0.0043124
|  |  |  | @ Cl=0.4, Cd= | 0.00395
|  |  |  | @ Cl=0.6, Cd= | 0.0047966
alpha (deg) | Cl | Cd | Cm | Cl/Cd
-14.5 | -0.3417 | 0.13787 | -0.0647 | -2.4784
-14 | -0.3241 | 0.13167 | -0.0686 | -2.4615
-13.5 | -0.3077 | 0.12532 | -0.0724 | -2.4553
-13 | -0.2901 | 0.11943 | -0.0759 | -2.429
-12.5 | -0.2812 | 0.11155 | -0.0799 | -2.5208
-12 | -0.2635 | 0.10616 | -0.0831 | -2.4821
-11 | -0.2767 | 0.08613 | -0.0922 | -3.2126
-10.5 | -0.3332 | 0.07032 | -0.0995 | -4.7383
-9.5 | -0.6117 | 0.01253 | -0.1104 | -48.8188
-8.5 | -0.51 | 0.00798 | -0.1066 | -63.9098
-8 | -0.451 | 0.00709 | -0.1056 | -63.6107
-7.5 | -0.3903 | 0.00659 | -0.105 | -59.2261
-7 | -0.3297 | 0.00617 | -0.1046 | -53.436
-6.5 | -0.2692 | 0.00577 | -0.1043 | -46.6551
-6 | -0.2089 | 0.00542 | -0.1042 | -38.5424
-5.5 | -0.1494 | 0.00501 | -0.104 | -29.8204
-5 | -0.0891 | 0.0048 | -0.1041 | -18.5625
-4.5 | -0.0289 | 0.00464 | -0.1044 | -6.2284
-4 | 0.031 | 0.00448 | -0.1047 | 6.9196
-3.5 | 0.0904 | 0.00434 | -0.105 | 20.8295
-3 | 0.1495 | 0.00417 | -0.1053 | 35.8513
-2.5 | 0.2089 | 0.00408 | -0.1058 | 51.201
-2 | 0.2681 | 0.00403 | -0.1063 | 66.5261
-1.5 | 0.3271 | 0.00399 | -0.1068 | 81.9799
-1 | 0.3859 | 0.00395 | -0.1073 | 97.6962
-0.5 | 0.4443 | 0.00395 | -0.1078 | 112.481
0 | 0.5012 | 0.00406 | -0.1081 | 123.4483
0.5 | 0.5531 | 0.00454 | -0.1074 | 121.8282
1 | 0.6061 | 0.00483 | -0.107 | 125.4865
1.5 | 0.6539 | 0.00536 | -0.1055 | 121.9963
2 | 0.7014 | 0.0058 | -0.1041 | 120.931
2.5 | 0.7527 | 0.00595 | -0.1033 | 126.5042
3 | 0.801 | 0.00586 | -0.1021 | 136.6894
3.5 | 0.8486 | 0.00587 | -0.1005 | 144.5656
4 | 0.8976 | 0.00624 | -0.099 | 143.8462
4.5 | 0.9487 | 0.00651 | -0.0979 | 145.7296
5 | 0.9985 | 0.00681 | -0.0966 | 146.6226
5.5 | 1.0463 | 0.00714 | -0.0947 | 146.5406
6 | 1.0926 | 0.00748 | -0.0926 | 146.0695
6.5 | 1.1289 | 0.00782 | -0.0881 | 144.3606
7 | 1.1677 | 0.00818 | -0.0844 | 142.7506
7.5 | 1.2188 | 0.00868 | -0.0834 | 140.4147
8 | 1.258 | 0.00924 | -0.0799 | 136.1472
8.5 | 1.2994 | 0.00977 | -0.0769 | 132.999
9 | 1.3388 | 0.01042 | -0.0735 | 128.4837
9.5 | 1.378 | 0.01114 | -0.0701 | 123.6984
10 | 1.4155 | 0.01199 | -0.0664 | 118.0567
10.5 | 1.4511 | 0.013 | -0.0625 | 111.6231
11 | 1.4872 | 0.01401 | -0.0588 | 106.1527
11.5 | 1.5164 | 0.01552 | -0.054 | 97.7062
12 | 1.5517 | 0.0167 | -0.0505 | 92.9162
12.5 | 1.5822 | 0.01829 | -0.0462 | 86.5063
13 | 1.6109 | 0.02003 | -0.0419 | 80.4244
13.5 | 1.6235 | 0.02311 | -0.036 | 70.251
14 | 1.6388 | 0.02604 | -0.0308 | 62.9339
14.5 | 1.6508 | 0.02925 | -0.0259 | 56.4376
15 | 1.6568 | 0.0331 | -0.021 | 50.0544
15.5 | 1.6172 | 0.04128 | -0.0143 | 39.1764
16 | 1.5907 | 0.04901 | -0.0106 | 32.4566
16.5 | 1.5521 | 0.05907 | -0.0089 | 26.2756
17 | 1.5262 | 0.06887 | -0.0097 | 22.1606
17.5 | 1.4847 | 0.0823 | -0.0139 | 18.0401
18 | 1.436 | 0.09917 | -0.0223 | 14.4802
18.5 | 1.4056 | 0.11476 | -0.0318 | 12.2482
19 | 1.3795 | 0.1308 | -0.0422 | 10.5466
19.5 | 1.3393 | 0.15063 | -0.055 | 8.8913
20 | 1.2711 | 0.17626 | -0.0711 | 7.2115

## 151. Re 20M Mach 0.50 (1)
BIGFOIL.COM POLAR EXPORT
NACA67-609 a=0.6
NACA67-609 a=0.6 |  |  |  | Cl Max: | 1.261 | at alpha= | 20 | deg
JavaFoil+Calcfoil stall+Eppler ext transition |  |  |  | L/D Max: | 129.383 | at alpha= | 4 | deg
Re: | 20000000 |  |  | Cd Min: | 0.00485 | at alpha= | 0 | deg
Mach: | 0.5 |  |  | Cl=0 at alpha= | -4.1739 | deg
|  |  |  | @ Cl=0.1, Cd= | 0.0052041
|  |  |  | @ Cl=0.4, Cd= | 0.0050233
|  |  |  | @ Cl=0.6, Cd= | 0.0056382
alpha (deg) | Cl | Cd | Cm | Cl/Cd
-20 | -0.853 | 0.15931 | -0.045 | -5.354
-19.5 | -0.827 | 0.15185 | -0.046 | -5.446
-19 | -0.801 | 0.14249 | -0.046 | -5.619
-18.5 | -0.773 | 0.14151 | -0.046 | -5.465
-18 | -0.747 | 0.13635 | -0.046 | -5.475
-17.5 | -0.72 | 0.12822 | -0.046 | -5.617
-17 | -0.694 | 0.11975 | -0.047 | -5.795
-16.5 | -0.668 | 0.11205 | -0.047 | -5.96
-16 | -0.641 | 0.10767 | -0.048 | -5.955
-15.5 | -0.615 | 0.10002 | -0.049 | -6.15
-15 | -0.586 | 0.10236 | -0.046 | -5.725
-14.5 | -0.56 | 0.09526 | -0.047 | -5.875
-14 | -0.534 | 0.08804 | -0.049 | -6.064
-13.5 | -0.51 | 0.07813 | -0.053 | -6.527
-13 | -0.483 | 0.07363 | -0.054 | -6.564
-12.5 | -0.459 | 0.06627 | -0.057 | -6.925
-12 | -0.443 | 0.05052 | -0.066 | -8.763
-11.5 | -0.398 | 0.07192 | -0.047 | -5.529
-11 | -0.37 | 0.06877 | -0.047 | -5.386
-10.5 | -0.344 | 0.06316 | -0.049 | -5.448
-10 | -0.318 | 0.058 | -0.051 | -5.478
-9.5 | -0.292 | 0.05264 | -0.054 | -5.547
-9 | -0.269 | 0.04338 | -0.063 | -6.207
-8.5 | -0.292 | 0.00668 | -0.095 | -43.655
-8 | -0.208 | 0.05107 | -0.047 | -4.08
-7.5 | -0.182 | 0.04688 | -0.048 | -3.873
-7 | -0.155 | 0.04303 | -0.05 | -3.599
-6.5 | -0.128 | 0.03949 | -0.054 | -3.247
-6 | -0.125 | 0.00564 | -0.099 | -22.132
-5.5 | -0.091 | 0.00595 | -0.1 | -15.347
-5 | -0.047 | 0.03485 | -0.052 | -1.343
-4.5 | -0.03 | 0.03382 | -0.049 | -0.874
-4 | 0.016 | 0.0053 | -0.102 | 2.965
-3.5 | 0.08 | 0.00516 | -0.103 | 15.441
-3 | 0.148 | 0.00531 | -0.104 | 27.787
-2.5 | 0.216 | 0.00536 | -0.105 | 40.307
-2 | 0.285 | 0.00506 | -0.105 | 56.31
-1.5 | 0.354 | 0.00499 | -0.106 | 70.981
-1 | 0.423 | 0.00504 | -0.107 | 84.036
-0.5 | 0.492 | 0.00508 | -0.108 | 96.806
0 | 0.56 | 0.00485 | -0.109 | 115.497
0.5 | 0.628 | 0.00619 | -0.11 | 101.347
1 | 0.695 | 0.00621 | -0.11 | 111.827
1.5 | 0.762 | 0.00646 | -0.111 | 117.997
2 | 0.828 | 0.00673 | -0.112 | 123.129
2.5 | 0.891 | 0.00708 | -0.113 | 125.792
3 | 0.954 | 0.0075 | -0.114 | 127.258
3.5 | 1.016 | 0.00825 | -0.114 | 123.239
4 | 1.075 | 0.00831 | -0.115 | 129.383
4.5 | 1.129 | 0.0088 | -0.116 | 128.231
5 | 1.172 | 0.00934 | -0.117 | 125.439
5.5 | 1.2 | 0.00995 | -0.118 | 120.659
6 | 1.202 | 0.01063 | -0.118 | 113.105
6.5 | 1.144 | 0.01152 | -0.119 | 99.319
7 | 0.725 | 0.01234 | -0.12 | 58.744
7.5 | 0.756 | 0.0133 | -0.121 | 56.812
8 | 0.787 | 0.0133 | -0.121 | 59.199
8.5 | 0.818 | 0.01437 | -0.122 | 56.939
9 | 0.846 | 0.01586 | -0.123 | 53.362
9.5 | 0.879 | 0.01544 | -0.124 | 56.959
10 | 0.909 | 0.01652 | -0.124 | 55.048
10.5 | 0.934 | 0.01885 | -0.124 | 49.585
11 | 0.801 | 0.07373 | -0.068 | 10.858
11.5 | 0.999 | 0.01881 | -0.126 | 53.101
12 | 1.026 | 0.02069 | -0.127 | 49.574
12.5 | 1.039 | 0.02576 | -0.125 | 40.334
13 | 0.92 | 0.08035 | -0.087 | 11.45
13.5 | 1.096 | 0.02801 | -0.127 | 39.133
14 | 0.97 | 0.08936 | -0.087 | 10.856
14.5 | 0.995 | 0.09605 | -0.088 | 10.358
15 | 1.016 | 0.10507 | -0.085 | 9.67
15.5 | 1.031 | 0.12389 | -0.078 | 8.322
16 | 1.057 | 0.13408 | -0.08 | 7.885
16.5 | 1.085 | 0.13669 | -0.083 | 7.941
17 | 1.111 | 0.14348 | -0.085 | 7.746
17.5 | 1.134 | 0.15524 | -0.084 | 7.305
18 | 1.16 | 0.16209 | -0.085 | 7.157
18.5 | 1.187 | 0.16663 | -0.088 | 7.126
19 | 1.213 | 0.17616 | -0.09 | 6.888
19.5 | 1.235 | 0.19178 | -0.089 | 6.442
20 | 1.261 | 0.19768 | -0.09 | 6.38

## 152. Re 20M Mach 0.50 (2)
BIGFOIL.COM POLAR EXPORT
NACA67-609 a=0.6
NACA67-609 a=0.6 |  |  |  | Cl Max: | 1.3226 | at alpha= | 9 | deg
XFOIL ncrit=9 |  |  |  | L/D Max: | 160.25 | at alpha= | 0.5 | deg
Re: | 20000000 |  |  | Cd Min: | 0.24314 | at alpha= | -20 | deg
Mach: | 0.5 |  |  | Cl=0 at alpha= | -4.3209 | deg
|  |  |  | @ Cl=0.1, Cd= | 0.0048284
|  |  |  | @ Cl=0.4, Cd= | 0.0039715
|  |  |  | @ Cl=0.6, Cd= | 0.00393
alpha (deg) | Cl | Cd | Cm | Cl/Cd
-20 | -0.54 | 0.24314 | -0.0171 | -2.2209
-19.5 | -0.5172 | 0.23573 | -0.0222 | -2.194
-19 | -0.4939 | 0.22816 | -0.0271 | -2.1647
-18.5 | -0.4712 | 0.22053 | -0.0321 | -2.1367
-18 | -0.4485 | 0.21298 | -0.037 | -2.1058
-17.5 | -0.4261 | 0.20515 | -0.0418 | -2.077
-17 | -0.4039 | 0.19735 | -0.0466 | -2.0466
-16.5 | -0.3813 | 0.18977 | -0.0513 | -2.0093
-16 | -0.3648 | 0.17923 | -0.056 | -2.0354
-15.5 | -0.3437 | 0.1714 | -0.0607 | -2.0053
-15 | -0.3225 | 0.16375 | -0.0653 | -1.9695
-14.5 | -0.3017 | 0.15623 | -0.0698 | -1.9311
-14 | -0.281 | 0.14885 | -0.0743 | -1.8878
-13.5 | -0.2571 | 0.14284 | -0.0786 | -1.7999
-13 | -0.237 | 0.1356 | -0.083 | -1.7478
-12.5 | -0.2121 | 0.12979 | -0.087 | -1.6342
-12 | -0.1618 | 0.11374 | -0.0734 | -1.4225
-11.5 | -0.1883 | 0.11184 | -0.0955 | -1.6837
-11 | -0.1748 | 0.10414 | -0.0995 | -1.6785
-10.5 | -0.1602 | 0.0971 | -0.1031 | -1.6498
-10 | -0.1399 | 0.09155 | -0.1064 | -1.5281
-9.5 | -0.1249 | 0.08521 | -0.1096 | -1.4658
-9 | -0.1167 | 0.07816 | -0.1129 | -1.4931
-8.5 | -0.098 | 0.0733 | -0.1153 | -1.337
-8 | -0.0942 | 0.06657 | -0.1181 | -1.4151
-7.5 | -0.1087 | 0.05917 | -0.1205 | -1.8371
-7 | -0.1182 | 0.05305 | -0.1226 | -2.2281
-6.5 | -0.1084 | 0.04534 | -0.1274 | -2.3908
-6 | -0.0895 | 0.03735 | -0.1311 | -2.3963
-5.5 | -0.0564 | 0.03074 | -0.1325 | -1.8347
-5 | -0.0211 | 0.0239 | -0.1322 | -0.88285
-4.5 | -0.0173 | 0.01015 | -0.1272 | -1.7044
-4 | 0.031 | 0.00541 | -0.1242 | 5.7301
-3.5 | 0.101 | 0.00482 | -0.1231 | 20.9544
-3 | 0.1706 | 0.00445 | -0.1224 | 38.3371
-2.5 | 0.2393 | 0.00415 | -0.1221 | 57.6627
-2 | 0.3078 | 0.00406 | -0.1222 | 75.8128
-1 | 0.4432 | 0.00393 | -0.123 | 112.7735
-0.5 | 0.5103 | 0.00391 | -0.1235 | 130.5115
0 | 0.5766 | 0.00389 | -0.124 | 148.2262
0.5 | 0.641 | 0.004 | -0.1241 | 160.25
1 | 0.6923 | 0.00466 | -0.1218 | 148.5622
1.5 | 0.7472 | 0.00501 | -0.1201 | 149.1417
2 | 0.7825 | 0.00588 | -0.1146 | 133.0782
2.5 | 0.8276 | 0.00631 | -0.1108 | 131.1569
3 | 0.8696 | 0.00637 | -0.1063 | 136.5149
3.5 | 0.8947 | 0.00643 | -0.0981 | 139.1446
4 | 0.9306 | 0.00703 | -0.0921 | 132.3755
4.5 | 0.977 | 0.00749 | -0.0879 | 130.4406
5 | 1.0226 | 0.00795 | -0.0835 | 128.6289
5.5 | 1.079 | 0.00851 | -0.0813 | 126.792
6 | 1.1596 | 0.00927 | -0.0838 | 125.0917
7 | 1.24 | 0.01076 | -0.0713 | 115.2416
7.5 | 1.2884 | 0.01167 | -0.0662 | 110.4027
8 | 1.3217 | 0.01337 | -0.0583 | 98.8556
8.5 | 1.3223 | 0.01678 | -0.0461 | 78.8021
9 | 1.3226 | 0.02288 | -0.0353 | 57.8059
9.5 | 1.3016 | 0.03054 | -0.0251 | 42.6195
10 | 1.2655 | 0.03839 | -0.0162 | 32.9643
10.5 | 1.2239 | 0.04715 | -0.0101 | 25.9576
11 | 1.18 | 0.05741 | -0.0077 | 20.5539
11.5 | 1.1367 | 0.06949 | -0.0094 | 16.3577
12 | 1.1015 | 0.0829 | -0.0154 | 13.2871
12.5 | 1.0704 | 0.0988 | -0.0256 | 10.834
13 | 1.052 | 0.1163 | -0.0378 | 9.0456
13.5 | 1.0404 | 0.1325 | -0.0477 | 7.8521
14 | 1.0316 | 0.14692 | -0.0565 | 7.0215