## index
index | Re | Mach | Datasource
1 | 50000 | 0 | JavaFoil+Calcfoil stall+Eppler ext transition
2 | 50000 | 0 | XFOIL ncrit=9
3 | 50000 | 0.1 | JavaFoil+Calcfoil stall+Eppler ext transition
4 | 50000 | 0.1 | XFOIL ncrit=9
5 | 50000 | 0.25 | JavaFoil+Calcfoil stall+Eppler ext transition
6 | 50000 | 0.25 | XFOIL ncrit=9
7 | 50000 | 0.5 | JavaFoil+Calcfoil stall+Eppler ext transition
8 | 50000 | 0.5 | XFOIL ncrit=9
9 | 100000 | 0 | JavaFoil+Calcfoil stall+Eppler ext transition
10 | 100000 | 0 | XFOIL ncrit=9
11 | 100000 | 0.1 | JavaFoil+Calcfoil stall+Eppler ext transition
12 | 100000 | 0.1 | XFOIL ncrit=9
13 | 100000 | 0.25 | JavaFoil+Calcfoil stall+Eppler ext transition
14 | 100000 | 0.25 | XFOIL ncrit=9
15 | 100000 | 0.5 | JavaFoil+Calcfoil stall+Eppler ext transition
16 | 100000 | 0.5 | XFOIL ncrit=9
17 | 250000 | 0 | JavaFoil+Calcfoil stall+Eppler ext transition
18 | 250000 | 0 | XFOIL ncrit=9
19 | 250000 | 0.1 | JavaFoil+Calcfoil stall+Eppler ext transition
20 | 250000 | 0.1 | XFOIL ncrit=9
21 | 250000 | 0.25 | JavaFoil+Calcfoil stall+Eppler ext transition
22 | 250000 | 0.25 | XFOIL ncrit=9
23 | 250000 | 0.5 | JavaFoil+Calcfoil stall+Eppler ext transition
24 | 250000 | 0.5 | XFOIL ncrit=9
25 | 500000 | 0 | JavaFoil+Calcfoil stall+Eppler ext transition
26 | 500000 | 0 | XFOIL ncrit=9
27 | 500000 | 0.1 | JavaFoil+Calcfoil stall+Eppler ext transition
28 | 500000 | 0.1 | XFOIL ncrit=9
29 | 500000 | 0.25 | JavaFoil+Calcfoil stall+Eppler ext transition
30 | 500000 | 0.25 | XFOIL ncrit=9
31 | 500000 | 0.5 | JavaFoil+Calcfoil stall+Eppler ext transition
32 | 500000 | 0.5 | XFOIL ncrit=9
33 | 750000 | 0 | JavaFoil+Calcfoil stall+Eppler ext transition
34 | 750000 | 0 | XFOIL ncrit=9
35 | 750000 | 0.1 | JavaFoil+Calcfoil stall+Eppler ext transition
36 | 750000 | 0.1 | XFOIL ncrit=9
37 | 750000 | 0.25 | JavaFoil+Calcfoil stall+Eppler ext transition
38 | 750000 | 0.25 | XFOIL ncrit=9
39 | 750000 | 0.5 | JavaFoil+Calcfoil stall+Eppler ext transition
40 | 750000 | 0.5 | XFOIL ncrit=9
41 | 1000000 | 0 | JavaFoil+Calcfoil stall+Eppler ext transition
42 | 1000000 | 0 | XFOIL ncrit=9
43 | 1000000 | 0.1 | JavaFoil+Calcfoil stall+Eppler ext transition
44 | 1000000 | 0.1 | XFOIL ncrit=9
45 | 1000000 | 0.25 | JavaFoil+Calcfoil stall+Eppler ext transition
46 | 1000000 | 0.25 | XFOIL ncrit=9
47 | 1000000 | 0.5 | JavaFoil+Calcfoil stall+Eppler ext transition
48 | 1000000 | 0.5 | XFOIL ncrit=9
49 | 2000000 | 0 | JavaFoil+Calcfoil stall+Eppler ext transition
50 | 2000000 | 0 | XFOIL ncrit=9
51 | 2000000 | 0.1 | JavaFoil+Calcfoil stall+Eppler ext transition
52 | 2000000 | 0.1 | XFOIL ncrit=9
53 | 2000000 | 0.25 | JavaFoil+Calcfoil stall+Eppler ext transition
54 | 2000000 | 0.25 | XFOIL ncrit=9
55 | 2000000 | 0.5 | JavaFoil+Calcfoil stall+Eppler ext transition
56 | 2000000 | 0.5 | XFOIL ncrit=9
57 | 3000000 | 0 | JavaFoil+Calcfoil stall+Eppler ext transition
58 | 3000000 | 0 | XFOIL ncrit=9
59 | 3000000 | 0.1 | JavaFoil+Calcfoil stall+Eppler ext transition
60 | 3000000 | 0.1 | XFOIL ncrit=9
61 | 3000000 | 0.25 | JavaFoil+Calcfoil stall+Eppler ext transition
62 | 3000000 | 0.25 | XFOIL ncrit=9
63 | 3000000 | 0.5 | JavaFoil+Calcfoil stall+Eppler ext transition
64 | 3000000 | 0.5 | XFOIL ncrit=9
65 | 4000000 | 0 | JavaFoil+Calcfoil stall+Eppler ext transition
66 | 4000000 | 0 | XFOIL ncrit=9
67 | 4000000 | 0.1 | JavaFoil+Calcfoil stall+Eppler ext transition
68 | 4000000 | 0.1 | XFOIL ncrit=9
69 | 4000000 | 0.25 | JavaFoil+Calcfoil stall+Eppler ext transition
70 | 4000000 | 0.25 | XFOIL ncrit=9
71 | 4000000 | 0.5 | JavaFoil+Calcfoil stall+Eppler ext transition
72 | 4000000 | 0.5 | XFOIL ncrit=9
73 | 5000000 | 0 | JavaFoil+Calcfoil stall+Eppler ext transition
74 | 5000000 | 0 | XFOIL ncrit=9
75 | 5000000 | 0.1 | JavaFoil+Calcfoil stall+Eppler ext transition
76 | 5000000 | 0.1 | XFOIL ncrit=9
77 | 5000000 | 0.25 | JavaFoil+Calcfoil stall+Eppler ext transition
78 | 5000000 | 0.25 | XFOIL ncrit=9
79 | 5000000 | 0.5 | JavaFoil+Calcfoil stall+Eppler ext transition
80 | 5000000 | 0.5 | XFOIL ncrit=9
81 | 6000000 | 0 | JavaFoil+Calcfoil stall+Eppler ext transition
82 | 6000000 | 0 | XFOIL ncrit=9
83 | 6000000 | 0.1 | JavaFoil+Calcfoil stall+Eppler ext transition
84 | 6000000 | 0.1 | XFOIL ncrit=9
85 | 6000000 | 0.25 | JavaFoil+Calcfoil stall+Eppler ext transition
86 | 6000000 | 0.25 | XFOIL ncrit=9
87 | 6000000 | 0.5 | JavaFoil+Calcfoil stall+Eppler ext transition
88 | 6000000 | 0.5 | XFOIL ncrit=9
89 | 7000000 | 0 | JavaFoil+Calcfoil stall+Eppler ext transition
90 | 7000000 | 0 | XFOIL ncrit=9
91 | 7000000 | 0.1 | JavaFoil+Calcfoil stall+Eppler ext transition
92 | 7000000 | 0.1 | XFOIL ncrit=9
93 | 7000000 | 0.25 | JavaFoil+Calcfoil stall+Eppler ext transition
94 | 7000000 | 0.25 | XFOIL ncrit=9
95 | 7000000 | 0.5 | JavaFoil+Calcfoil stall+Eppler ext transition
96 | 7000000 | 0.5 | XFOIL ncrit=9
97 | 8000000 | 0 | JavaFoil+Calcfoil stall+Eppler ext transition
98 | 8000000 | 0 | XFOIL ncrit=9
99 | 8000000 | 0.1 | JavaFoil+Calcfoil stall+Eppler ext transition
100 | 8000000 | 0.1 | XFOIL ncrit=9
101 | 8000000 | 0.25 | JavaFoil+Calcfoil stall+Eppler ext transition
102 | 8000000 | 0.25 | XFOIL ncrit=9
103 | 8000000 | 0.5 | JavaFoil+Calcfoil stall+Eppler ext transition
104 | 8000000 | 0.5 | XFOIL ncrit=9
105 | 10000000 | 0 | JavaFoil+Calcfoil stall+Eppler ext transition
106 | 10000000 | 0 | XFOIL ncrit=9
107 | 10000000 | 0.1 | JavaFoil+Calcfoil stall+Eppler ext transition
108 | 10000000 | 0.1 | XFOIL ncrit=9
109 | 10000000 | 0.25 | JavaFoil+Calcfoil stall+Eppler ext transition
110 | 10000000 | 0.25 | XFOIL ncrit=9
111 | 10000000 | 0.5 | JavaFoil+Calcfoil stall+Eppler ext transition
112 | 10000000 | 0.5 | XFOIL ncrit=9
113 | 12000000 | 0 | JavaFoil+Calcfoil stall+Eppler ext transition
114 | 12000000 | 0 | XFOIL ncrit=9
115 | 12000000 | 0.1 | JavaFoil+Calcfoil stall+Eppler ext transition
116 | 12000000 | 0.1 | XFOIL ncrit=9
117 | 12000000 | 0.25 | JavaFoil+Calcfoil stall+Eppler ext transition
118 | 12000000 | 0.25 | XFOIL ncrit=9
119 | 12000000 | 0.5 | JavaFoil+Calcfoil stall+Eppler ext transition
120 | 12000000 | 0.5 | XFOIL ncrit=9
121 | 14000000 | 0 | JavaFoil+Calcfoil stall+Eppler ext transition
122 | 14000000 | 0 | XFOIL ncrit=9
123 | 14000000 | 0.1 | JavaFoil+Calcfoil stall+Eppler ext transition
124 | 14000000 | 0.1 | XFOIL ncrit=9
125 | 14000000 | 0.25 | JavaFoil+Calcfoil stall+Eppler ext transition
126 | 14000000 | 0.25 | XFOIL ncrit=9
127 | 14000000 | 0.5 | JavaFoil+Calcfoil stall+Eppler ext transition
128 | 14000000 | 0.5 | XFOIL ncrit=9
129 | 16000000 | 0 | JavaFoil+Calcfoil stall+Eppler ext transition
130 | 16000000 | 0 | XFOIL ncrit=9
131 | 16000000 | 0.1 | JavaFoil+Calcfoil stall+Eppler ext transition
132 | 16000000 | 0.1 | XFOIL ncrit=9
133 | 16000000 | 0.25 | JavaFoil+Calcfoil stall+Eppler ext transition
134 | 16000000 | 0.25 | XFOIL ncrit=9
135 | 16000000 | 0.5 | JavaFoil+Calcfoil stall+Eppler ext transition
136 | 16000000 | 0.5 | XFOIL ncrit=9
137 | 18000000 | 0 | JavaFoil+Calcfoil stall+Eppler ext transition
138 | 18000000 | 0 | XFOIL ncrit=9
139 | 18000000 | 0.1 | JavaFoil+Calcfoil stall+Eppler ext transition
140 | 18000000 | 0.1 | XFOIL ncrit=9
141 | 18000000 | 0.25 | JavaFoil+Calcfoil stall+Eppler ext transition
142 | 18000000 | 0.25 | XFOIL ncrit=9
143 | 18000000 | 0.5 | JavaFoil+Calcfoil stall+Eppler ext transition
144 | 18000000 | 0.5 | XFOIL ncrit=9
145 | 20000000 | 0 | JavaFoil+Calcfoil stall+Eppler ext transition
146 | 20000000 | 0 | XFOIL ncrit=9
147 | 20000000 | 0.1 | JavaFoil+Calcfoil stall+Eppler ext transition
148 | 20000000 | 0.1 | XFOIL ncrit=9
149 | 20000000 | 0.25 | JavaFoil+Calcfoil stall+Eppler ext transition
150 | 20000000 | 0.25 | XFOIL ncrit=9
151 | 20000000 | 0.5 | JavaFoil+Calcfoil stall+Eppler ext transition
152 | 20000000 | 0.5 | XFOIL ncrit=9

## 1. Re 50k Mach 0.00 (1)
BIGFOIL.COM POLAR EXPORT
NACA64-511 a=0.0
NACA64-511 a=0.0 |  |  |  | Cl Max: | 1.072 | at alpha= | 7.5 | deg
JavaFoil+Calcfoil stall+Eppler ext transition |  |  |  | L/D Max: | 38.28 | at alpha= | 6.5 | deg
Re: | 50000 |  |  | Cd Min: | 0.01733 | at alpha= | 0.5 | deg
Mach: | 0 |  |  | Cl=0 at alpha= | -2.4167 | deg
|  |  |  | @ Cl=0.1, Cd= | 0.036589
|  |  |  | @ Cl=0.4, Cd= | 0.017788
|  |  |  | @ Cl=0.6, Cd= | 0.019789
alpha (deg) | Cl | Cd | Cm | Cl/Cd
-16 | -0.409 | 0.34313 | -0.008 | -1.192
-15.5 | -0.424 | 0.32512 | -0.008 | -1.305
-15 | -0.438 | 0.29884 | -0.008 | -1.466
-14.5 | -0.451 | 0.25772 | -0.009 | -1.752
-14 | -0.464 | 0.25377 | -0.009 | -1.828
-13.5 | -0.475 | 0.23558 | -0.009 | -2.017
-13 | -0.485 | 0.20908 | -0.009 | -2.32
-12.5 | -0.493 | 0.18841 | -0.009 | -2.618
-12 | -0.499 | 0.16504 | -0.009 | -3.026
-11.5 | -0.503 | 0.15817 | -0.009 | -3.179
-11 | -0.504 | 0.1448 | -0.009 | -3.479
-10.5 | -0.501 | 0.13237 | -0.009 | -3.787
-10 | -0.495 | 0.1189 | -0.01 | -4.167
-9.5 | -0.486 | 0.10377 | -0.01 | -4.684
-9 | -0.473 | 0.09534 | -0.011 | -4.957
-8.5 | -0.455 | 0.08586 | -0.011 | -5.303
-8 | -0.434 | 0.08026 | -0.011 | -5.407
-7.5 | -0.409 | 0.07419 | -0.011 | -5.51
-7 | -0.38 | 0.06913 | -0.012 | -5.495
-6.5 | -0.348 | 0.06308 | -0.012 | -5.509
-6 | -0.312 | 0.05753 | -0.012 | -5.424
-5.5 | -0.274 | 0.0536 | -0.013 | -5.109
-5 | -0.233 | 0.05001 | -0.013 | -4.664
-4.5 | -0.191 | 0.04701 | -0.014 | -4.055
-4 | -0.146 | 0.04468 | -0.014 | -3.274
-3.5 | -0.101 | 0.04221 | -0.014 | -2.386
-3 | -0.054 | 0.04042 | -0.015 | -1.346
-2.5 | -0.008 | 0.03892 | -0.015 | -0.193
-2 | 0.04 | 0.03777 | -0.016 | 1.053
-1.5 | 0.087 | 0.03677 | -0.016 | 2.376
-1 | 0.135 | 0.0361 | -0.017 | 3.745
-0.5 | 0.183 | 0.0355 | -0.018 | 5.166
0 | 0.278 | 0.01794 | -0.037 | 15.465
0.5 | 0.333 | 0.01733 | -0.037 | 19.21
1 | 0.388 | 0.01769 | -0.037 | 21.958
1.5 | 0.443 | 0.01814 | -0.038 | 24.434
2 | 0.498 | 0.01862 | -0.038 | 26.731
2.5 | 0.551 | 0.01919 | -0.038 | 28.728
3 | 0.605 | 0.01985 | -0.038 | 30.469
3.5 | 0.657 | 0.02063 | -0.039 | 31.849
4 | 0.709 | 0.02135 | -0.039 | 33.204
4.5 | 0.76 | 0.02226 | -0.039 | 34.144
5 | 0.809 | 0.02338 | -0.039 | 34.614
5.5 | 0.858 | 0.02455 | -0.04 | 34.95
6 | 0.909 | 0.02545 | -0.04 | 35.705
6.5 | 0.971 | 0.02537 | -0.041 | 38.28
7 | 1.033 | 0.02724 | -0.043 | 37.923
7.5 | 1.072 | 0.02919 | -0.043 | 36.732
8 | 0.938 | 0.05963 | -0.02 | 15.736
8.5 | 0.967 | 0.06435 | -0.019 | 15.02
9 | 0.988 | 0.06917 | -0.018 | 14.282
9.5 | 1.004 | 0.07509 | -0.017 | 13.37
10 | 1.014 | 0.08205 | -0.017 | 12.36
10.5 | 1.018 | 0.08841 | -0.015 | 11.512
11 | 1.015 | 0.09725 | -0.014 | 10.442
11.5 | 1.007 | 0.10594 | -0.013 | 9.506
12 | 0.993 | 0.11152 | -0.014 | 8.904
12.5 | 0.974 | 0.1213 | -0.013 | 8.026

## 2. Re 50k Mach 0.00 (2)
BIGFOIL.COM POLAR EXPORT
NACA64-511 a=0.0
NACA64-511 a=0.0 |  |  |  | Cl Max: | 1.224 | at alpha= | 11.5 | deg
XFOIL ncrit=9 |  |  |  | L/D Max: | 32.4904 | at alpha= | 9 | deg
Re: | 50000 |  |  | Cd Min: | 0.24762 | at alpha= | -20 | deg
Mach: | 0 |  |  | Cl=0 at alpha= | -0.8 | deg
|  |  |  | @ Cl=0.1, Cd= | 0.030167
|  |  |  | @ Cl=0.4, Cd= | 0.043053
|  |  |  | @ Cl=0.6, Cd= | 0.053853
alpha (deg) | Cl | Cd | Cm | Cl/Cd
-20 | -0.6921 | 0.24762 | 0.052 | -2.795
-19.5 | -0.6717 | 0.23992 | 0.0485 | -2.7997
-19 | -0.6537 | 0.23382 | 0.0445 | -2.7957
-18.5 | -0.6373 | 0.22885 | 0.0398 | -2.7848
-18 | -0.6288 | 0.22854 | 0.0338 | -2.7514
-17.5 | -0.6086 | 0.21873 | 0.0304 | -2.7824
-17 | -0.5842 | 0.20876 | 0.0283 | -2.7984
-16.5 | -0.568 | 0.20304 | 0.0242 | -2.7975
-16 | -0.5669 | 0.20344 | 0.018 | -2.7866
-15.5 | -0.5359 | 0.18971 | 0.0169 | -2.8248
-15 | -0.5195 | 0.1833 | 0.0135 | -2.8342
-14.5 | -0.5207 | 0.18198 | 0.0077 | -2.8613
-14 | -0.4907 | 0.16989 | 0.0065 | -2.8883
-13.5 | -0.4807 | 0.16445 | 0.0028 | -2.9231
-13 | -0.4712 | 0.15773 | -0.0009 | -2.9874
-12.5 | -0.4575 | 0.1511 | -0.0036 | -3.0278
-12 | -0.4395 | 0.1429 | -0.0055 | -3.0756
-11.5 | -0.4548 | 0.14078 | -0.0119 | -3.2306
-11 | -0.4325 | 0.13165 | -0.0128 | -3.2852
-10.5 | -0.4158 | 0.12374 | -0.0143 | -3.3603
-10 | -0.4089 | 0.11721 | -0.0168 | -3.4886
-9.5 | -0.4102 | 0.11161 | -0.0199 | -3.6753
-9 | -0.3863 | 0.10357 | -0.0191 | -3.7298
-8.5 | -0.3869 | 0.0982 | -0.0202 | -3.9399
-8 | -0.3688 | 0.09182 | -0.0181 | -4.0166
-7.5 | -0.3498 | 0.08607 | -0.0145 | -4.0641
-7 | -0.3166 | 0.08063 | -0.0085 | -3.9266
-6.5 | -0.2592 | 0.07453 | -0.0016 | -3.4778
-6 | -0.2016 | 0.06757 | 0.0006 | -2.9836
-4.5 | -0.297 | 0.06304 | 0.0242 | -4.7113
-3.5 | -0.3889 | 0.04286 | -0.0249 | -9.0737
-3 | -0.3115 | 0.03798 | -0.0289 | -8.2017
-2.5 | -0.2347 | 0.03486 | -0.0329 | -6.7326
-2 | -0.1628 | 0.03283 | -0.0358 | -4.9589
-1.5 | -0.0947 | 0.03168 | -0.0379 | -2.9893
-1 | -0.0318 | 0.03098 | -0.04 | -1.0265
-0.5 | 0.0477 | 0.02861 | -0.0423 | 1.6672
0 | 0.0977 | 0.03009 | -0.0436 | 3.2469
0.5 | 0.1459 | 0.0317 | -0.0448 | 4.6025
1 | 0.1939 | 0.03346 | -0.046 | 5.795
1.5 | 0.2434 | 0.03538 | -0.0474 | 6.8796
2 | 0.2879 | 0.03738 | -0.0481 | 7.702
2.5 | 0.3275 | 0.03944 | -0.048 | 8.3038
3 | 0.3685 | 0.04167 | -0.0483 | 8.8433
3.5 | 0.4243 | 0.04412 | -0.0503 | 9.617
4 | 0.458 | 0.04658 | -0.0496 | 9.8325
4.5 | 0.5117 | 0.04913 | -0.051 | 10.4152
5 | 0.5595 | 0.05166 | -0.0515 | 10.8304
5.5 | 0.6053 | 0.05414 | -0.0514 | 11.1803
6 | 0.652 | 0.05654 | -0.0511 | 11.5317
6.5 | 0.6832 | 0.05927 | -0.0495 | 11.5269
7 | 0.734 | 0.0611 | -0.0485 | 12.0131
7.5 | 0.7787 | 0.06276 | -0.0465 | 12.4076
8 | 0.8435 | 0.06201 | -0.0436 | 13.6026
8.5 | 1.0842 | 0.0349 | -0.032 | 31.0659
9 | 1.0946 | 0.03369 | -0.0213 | 32.4904
9.5 | 1.0911 | 0.03873 | -0.0144 | 28.172
10 | 1.1534 | 0.04449 | -0.0139 | 25.9249
10.5 | 1.1961 | 0.05069 | -0.0125 | 23.5964
11 | 1.2169 | 0.05841 | -0.01 | 20.8338
11.5 | 1.224 | 0.06557 | -0.0072 | 18.6671
12 | 1.2051 | 0.07387 | -0.0038 | 16.3138
12.5 | 1.1099 | 0.08411 | -0.0036 | 13.1958
13 | 1.0499 | 0.09872 | -0.0094 | 10.6351
13.5 | 0.905 | 0.13826 | -0.0367 | 6.5456
14.5 | 0.6653 | 0.16931 | -0.0507 | 3.9295
15 | 0.6557 | 0.17301 | -0.0536 | 3.79
15.5 | 0.6605 | 0.179 | -0.0559 | 3.6899
16 | 0.6687 | 0.18539 | -0.0581 | 3.607
16.5 | 0.6707 | 0.19118 | -0.0611 | 3.5082

## 3. Re 50k Mach 0.10 (1)
BIGFOIL.COM POLAR EXPORT
NACA64-511 a=0.0
NACA64-511 a=0.0 |  |  |  | Cl Max: | 1.076 | at alpha= | 7.5 | deg
JavaFoil+Calcfoil stall+Eppler ext transition |  |  |  | L/D Max: | 38.19 | at alpha= | 6.5 | deg
Re: | 50000 |  |  | Cd Min: | 0.01741 | at alpha= | 0.5 | deg
Mach: | 0.1 |  |  | Cl=0 at alpha= | -2.4167 | deg
|  |  |  | @ Cl=0.1, Cd= | 0.03665
|  |  |  | @ Cl=0.4, Cd= | 0.017848
|  |  |  | @ Cl=0.6, Cd= | 0.019877
alpha (deg) | Cl | Cd | Cm | Cl/Cd
-15.5 | -0.383 | 0.3506 | -0.009 | -1.092
-15 | -0.399 | 0.33739 | -0.009 | -1.183
-14.5 | -0.415 | 0.28755 | -0.009 | -1.444
-14 | -0.43 | 0.27568 | -0.009 | -1.561
-13.5 | -0.445 | 0.25098 | -0.009 | -1.772
-13 | -0.458 | 0.22217 | -0.009 | -2.06
-12.5 | -0.469 | 0.20246 | -0.009 | -2.316
-12 | -0.478 | 0.17776 | -0.009 | -2.69
-11.5 | -0.485 | 0.16502 | -0.009 | -2.938
-11 | -0.488 | 0.1525 | -0.009 | -3.203
-10.5 | -0.489 | 0.13784 | -0.009 | -3.547
-10 | -0.486 | 0.12303 | -0.01 | -3.947
-9.5 | -0.478 | 0.11194 | -0.01 | -4.273
-9 | -0.467 | 0.09813 | -0.01 | -4.759
-8.5 | -0.451 | 0.08801 | -0.011 | -5.129
-8 | -0.432 | 0.08306 | -0.011 | -5.195
-7.5 | -0.407 | 0.07638 | -0.011 | -5.335
-7 | -0.379 | 0.06874 | -0.012 | -5.52
-6.5 | -0.348 | 0.06252 | -0.012 | -5.56
-6 | -0.313 | 0.05827 | -0.012 | -5.364
-5.5 | -0.275 | 0.0542 | -0.013 | -5.066
-5 | -0.234 | 0.05041 | -0.013 | -4.642
-4.5 | -0.191 | 0.04736 | -0.014 | -4.04
-4 | -0.147 | 0.04465 | -0.014 | -3.29
-3.5 | -0.101 | 0.04271 | -0.014 | -2.369
-3 | -0.055 | 0.04054 | -0.015 | -1.348
-2.5 | -0.008 | 0.03901 | -0.015 | -0.194
-2 | 0.04 | 0.03784 | -0.016 | 1.056
-1.5 | 0.088 | 0.03682 | -0.016 | 2.385
-1 | 0.136 | 0.03614 | -0.017 | 3.76
-0.5 | 0.184 | 0.03556 | -0.018 | 5.182
0 | 0.279 | 0.01798 | -0.037 | 15.507
0.5 | 0.334 | 0.01741 | -0.037 | 19.209
1 | 0.39 | 0.01777 | -0.037 | 21.952
1.5 | 0.445 | 0.0182 | -0.038 | 24.459
2 | 0.5 | 0.01869 | -0.038 | 26.747
2.5 | 0.554 | 0.01927 | -0.038 | 28.739
3 | 0.607 | 0.01997 | -0.039 | 30.407
3.5 | 0.66 | 0.02077 | -0.039 | 31.78
4 | 0.712 | 0.02146 | -0.039 | 33.175
4.5 | 0.763 | 0.02243 | -0.039 | 34.012
5 | 0.813 | 0.02353 | -0.04 | 34.556
5.5 | 0.861 | 0.02476 | -0.04 | 34.769
6 | 0.913 | 0.02561 | -0.04 | 35.632
6.5 | 0.976 | 0.02555 | -0.042 | 38.19
7 | 1.037 | 0.02748 | -0.043 | 37.722
7.5 | 1.076 | 0.02894 | -0.043 | 37.17
8 | 0.941 | 0.05983 | -0.02 | 15.735
8.5 | 0.969 | 0.06461 | -0.019 | 15.001
9 | 0.99 | 0.06991 | -0.018 | 14.155
9.5 | 1.004 | 0.07656 | -0.017 | 13.119
10 | 1.013 | 0.08267 | -0.017 | 12.251
10.5 | 1.014 | 0.09135 | -0.015 | 11.101
11 | 1.009 | 0.09702 | -0.014 | 10.399
11.5 | 0.997 | 0.10667 | -0.013 | 9.348
12 | 0.979 | 0.11234 | -0.013 | 8.718
12.5 | 0.956 | 0.1284 |  | 7.442

## 4. Re 50k Mach 0.10 (2)
BIGFOIL.COM POLAR EXPORT
NACA64-511 a=0.0
NACA64-511 a=0.0 |  |  |  | Cl Max: | 1.2121 | at alpha= | 11 | deg
XFOIL ncrit=9 |  |  |  | L/D Max: | 31.7442 | at alpha= | 9 | deg
Re: | 50000 |  |  | Cd Min: | 0.24786 | at alpha= | -20 | deg
Mach: | 0.1 |  |  | Cl=0 at alpha= | -0.78653 | deg
|  |  |  | @ Cl=0.1, Cd= | 0.030302
|  |  |  | @ Cl=0.4, Cd= | 0.043211
|  |  |  | @ Cl=0.6, Cd= | 0.054295
alpha (deg) | Cl | Cd | Cm | Cl/Cd
-20 | -0.6935 | 0.24786 | 0.0526 | -2.798
-19.5 | -0.6735 | 0.24054 | 0.0489 | -2.8
-19 | -0.6554 | 0.2345 | 0.0448 | -2.7949
-18.5 | -0.6393 | 0.22985 | 0.04 | -2.7814
-18 | -0.6317 | 0.2302 | 0.0338 | -2.7441
-17.5 | -0.6071 | 0.2178 | 0.0312 | -2.7874
-17 | -0.5849 | 0.20921 | 0.0285 | -2.7958
-16.5 | -0.5694 | 0.20384 | 0.0242 | -2.7934
-16 | -0.5699 | 0.20497 | 0.0178 | -2.7804
-15.5 | -0.5356 | 0.18999 | 0.0171 | -2.8191
-15 | -0.5201 | 0.18389 | 0.0135 | -2.8283
-14.5 | -0.5233 | 0.1833 | 0.0074 | -2.8549
-14 | -0.4897 | 0.17014 | 0.0067 | -2.8782
-13.5 | -0.4824 | 0.1654 | 0.0025 | -2.9166
-13 | -0.4663 | 0.15724 | -0.0003 | -2.9655
-12.5 | -0.4594 | 0.15206 | -0.004 | -3.0212
-12 | -0.4384 | 0.14328 | -0.0056 | -3.0597
-11.5 | -0.4324 | 0.13698 | -0.0091 | -3.1567
-11 | -0.4353 | 0.13267 | -0.0134 | -3.2811
-10.5 | -0.4185 | 0.12467 | -0.015 | -3.3569
-10 | -0.412 | 0.11815 | -0.0175 | -3.4871
-9.5 | -0.4136 | 0.11254 | -0.0206 | -3.6751
-9 | -0.3891 | 0.10437 | -0.0197 | -3.7281
-8.5 | -0.3696 | 0.09718 | -0.0187 | -3.8033
-8 | -0.373 | 0.09265 | -0.0186 | -4.0259
-7.5 | -0.3542 | 0.08689 | -0.0148 | -4.0764
-7 | -0.3197 | 0.08133 | -0.0085 | -3.9309
-6.5 | -0.2606 | 0.07506 | -0.0015 | -3.4719
-4.5 | -0.3006 | 0.06349 | 0.0241 | -4.7346
-3.5 | -0.3924 | 0.04337 | -0.0249 | -9.0477
-3 | -0.3119 | 0.03827 | -0.0295 | -8.15
-2.5 | -0.2353 | 0.0351 | -0.0334 | -6.7037
-2 | -0.1634 | 0.03304 | -0.0363 | -4.9455
-1.5 | -0.0958 | 0.03187 | -0.0382 | -3.006
-1 | -0.0336 | 0.03115 | -0.0401 | -1.0787
-0.5 | 0.0451 | 0.02869 | -0.0422 | 1.572
0 | 0.0978 | 0.03023 | -0.0438 | 3.2352
0.5 | 0.1482 | 0.03189 | -0.0453 | 4.6472
1 | 0.1966 | 0.03366 | -0.0465 | 5.8408
1.5 | 0.2417 | 0.03552 | -0.0472 | 6.8046
2 | 0.2841 | 0.03748 | -0.0475 | 7.58
2.5 | 0.3255 | 0.03958 | -0.0478 | 8.2239
3 | 0.3696 | 0.04186 | -0.0484 | 8.8294
3.5 | 0.4254 | 0.04434 | -0.0504 | 9.594
4 | 0.4583 | 0.04679 | -0.0496 | 9.7948
4.5 | 0.5063 | 0.04939 | -0.0504 | 10.2511
5 | 0.5583 | 0.05195 | -0.0512 | 10.7469
5.5 | 0.6033 | 0.05448 | -0.0511 | 11.0738
6 | 0.6412 | 0.05713 | -0.0502 | 11.2235
6.5 | 0.6814 | 0.05968 | -0.0492 | 11.4176
7 | 0.7498 | 0.06073 | -0.0488 | 12.3465
7.5 | 0.7788 | 0.06316 | -0.0463 | 12.3306
8 | 0.8365 | 0.06306 | -0.0433 | 13.2651
8.5 | 1.0881 | 0.03447 | -0.0306 | 31.5666
9 | 1.092 | 0.0344 | -0.02 | 31.7442
9.5 | 1.0914 | 0.03945 | -0.0135 | 27.6654
10 | 1.1549 | 0.04531 | -0.013 | 25.4889
10.5 | 1.1953 | 0.05166 | -0.0115 | 23.1378
11 | 1.2121 | 0.0595 | -0.0089 | 20.3714
11.5 | 1.1896 | 0.06654 | -0.0044 | 17.878
12 | 1.1504 | 0.07496 | -0.0022 | 15.3469
12.5 | 1.0943 | 0.08647 | -0.0043 | 12.6553
13 | 1.0435 | 0.10079 | -0.0101 | 10.3532
14 | 0.8302 | 0.17461 | -0.0631 | 4.7546
14.5 | 0.8306 | 0.18246 | -0.0671 | 4.5522
15 | 0.8423 | 0.19013 | -0.07 | 4.4301
15.5 | 0.8606 | 0.19925 | -0.0726 | 4.3192
16 | 0.8734 | 0.20671 | -0.0757 | 4.2252

## 5. Re 50k Mach 0.25 (1)
BIGFOIL.COM POLAR EXPORT
NACA64-511 a=0.0
NACA64-511 a=0.0 |  |  |  | Cl Max: | 1.057 | at alpha= | 7 | deg
JavaFoil+Calcfoil stall+Eppler ext transition |  |  |  | L/D Max: | 37.106 | at alpha= | 6.5 | deg
Re: | 50000 |  |  | Cd Min: | 0.01772 | at alpha= | 0.5 | deg
Mach: | 0.25 |  |  | Cl=0 at alpha= | -2.4184 | deg
|  |  |  | @ Cl=0.1, Cd= | 0.036896
|  |  |  | @ Cl=0.4, Cd= | 0.0181
|  |  |  | @ Cl=0.6, Cd= | 0.020252
alpha (deg) | Cl | Cd | Cm | Cl/Cd
-14 | -0.066 | 0.39281 | -0.01 | -0.169
-13.5 | -0.118 | 0.31468 | -0.01 | -0.375
-13 | -0.189 | 0.28425 | -0.01 | -0.666
-12.5 | -0.239 | 0.25067 | -0.01 | -0.955
-12 | -0.282 | 0.32757 | -0.01 | -0.862
-11.5 | -0.32 | 0.24725 | -0.01 | -1.293
-11 | -0.352 | 0.22097 | -0.01 | -1.591
-10.5 | -0.378 | 0.18491 | -0.01 | -2.043
-10 | -0.398 | 0.16285 | -0.01 | -2.443
-9.5 | -0.411 | 0.13633 | -0.01 | -3.016
-9 | -0.418 | 0.11629 | -0.01 | -3.591
-8.5 | -0.417 | 0.10223 | -0.011 | -4.076
-8 | -0.409 | 0.09394 | -0.011 | -4.351
-7.5 | -0.394 | 0.08039 | -0.012 | -4.901
-7 | -0.373 | 0.07336 | -0.012 | -5.083
-6.5 | -0.346 | 0.0666 | -0.012 | -5.194
-6 | -0.314 | 0.06116 | -0.013 | -5.134
-5.5 | -0.278 | 0.0564 | -0.013 | -4.925
-5 | -0.238 | 0.05202 | -0.013 | -4.574
-4.5 | -0.195 | 0.04822 | -0.014 | -4.05
-4 | -0.15 | 0.04536 | -0.014 | -3.313
-3.5 | -0.104 | 0.04311 | -0.015 | -2.403
-3 | -0.056 | 0.04105 | -0.015 | -1.366
-2.5 | -0.008 | 0.03931 | -0.016 | -0.197
-2 | 0.041 | 0.03808 | -0.016 | 1.078
-1.5 | 0.09 | 0.03703 | -0.017 | 2.435
-1 | 0.14 | 0.03636 | -0.017 | 3.839
-0.5 | 0.189 | 0.03581 | -0.018 | 5.285
0 | 0.286 | 0.01831 | -0.038 | 15.596
0.5 | 0.343 | 0.01772 | -0.038 | 19.333
1 | 0.4 | 0.0181 | -0.038 | 22.068
1.5 | 0.456 | 0.01861 | -0.039 | 24.492
2 | 0.512 | 0.01915 | -0.039 | 26.725
2.5 | 0.567 | 0.01982 | -0.039 | 28.613
3 | 0.622 | 0.02054 | -0.039 | 30.273
3.5 | 0.675 | 0.0214 | -0.04 | 31.568
4 | 0.729 | 0.02214 | -0.04 | 32.921
4.5 | 0.781 | 0.02315 | -0.04 | 33.756
5 | 0.832 | 0.02438 | -0.04 | 34.119
5.5 | 0.882 | 0.02558 | -0.041 | 34.475
6 | 0.935 | 0.02643 | -0.041 | 35.374
6.5 | 1.013 | 0.0273 | -0.044 | 37.106
7 | 1.057 | 0.02878 | -0.044 | 36.724
7.5 | 0.928 | 0.05683 | -0.021 | 16.332
8 | 0.958 | 0.06139 | -0.02 | 15.607
8.5 | 0.982 | 0.067 | -0.019 | 14.651
9 | 0.995 | 0.07261 | -0.018 | 13.705
9.5 | 1 | 0.08089 | -0.017 | 12.361
10 | 0.994 | 0.08642 | -0.016 | 11.504
10.5 | 0.978 | 0.09923 | -0.014 | 9.852
11 | 0.95 | 0.10481 | -0.014 | 9.065
11.5 | 0.911 | 0.12528 |  | 7.269
12 | 0.861 | 0.14015 |  | 6.141

## 6. Re 50k Mach 0.25 (2)
BIGFOIL.COM POLAR EXPORT
NACA64-511 a=0.0
NACA64-511 a=0.0 |  |  |  | Cl Max: | 1.1674 | at alpha= | 10.5 | deg
XFOIL ncrit=9 |  |  |  | L/D Max: | 30.891 | at alpha= | 8.5 | deg
Re: | 50000 |  |  | Cd Min: | 0.2509 | at alpha= | -20 | deg
Mach: | 0.25 |  |  | Cl=0 at alpha= | -0.76622 | deg
|  |  |  | @ Cl=0.1, Cd= | 0.031134
|  |  |  | @ Cl=0.4, Cd= | 0.044319
|  |  |  | @ Cl=0.6, Cd= | 0.05526
alpha (deg) | Cl | Cd | Cm | Cl/Cd
-20 | -0.7038 | 0.2509 | 0.0554 | -2.8051
-19.5 | -0.6841 | 0.24436 | 0.051 | -2.7996
-19 | -0.666 | 0.23885 | 0.0463 | -2.7884
-18.5 | -0.6533 | 0.23732 | 0.0403 | -2.7528
-18 | -0.6496 | 0.24011 | 0.0338 | -2.7054
-17.5 | -0.6096 | 0.21872 | 0.0336 | -2.7871
-17 | -0.5905 | 0.21217 | 0.0296 | -2.7831
-16.5 | -0.581 | 0.21029 | 0.0237 | -2.7629
-16 | -0.5582 | 0.20008 | 0.0208 | -2.7899
-15.5 | -0.5371 | 0.19224 | 0.0179 | -2.7939
-15 | -0.5287 | 0.18907 | 0.0126 | -2.7963
-14.5 | -0.5083 | 0.17989 | 0.0096 | -2.8256
-14 | -0.4886 | 0.17239 | 0.0068 | -2.8343
-13.5 | -0.4954 | 0.17174 | 0.0006 | -2.8846
-13 | -0.459 | 0.15863 | 0.0002 | -2.8935
-12.5 | -0.4551 | 0.15346 | -0.0043 | -2.9656
-12 | -0.4434 | 0.14728 | -0.0072 | -3.0106
-11.5 | -0.4219 | 0.13849 | -0.0088 | -3.0464
-11 | -0.4086 | 0.13127 | -0.0113 | -3.1127
-10.5 | -0.398 | 0.12451 | -0.0139 | -3.1965
-10 | -0.3869 | 0.11782 | -0.0159 | -3.2838
-9.5 | -0.3865 | 0.11248 | -0.0188 | -3.4362
-9 | -0.3728 | 0.10566 | -0.0193 | -3.5283
-8.5 | -0.3551 | 0.09864 | -0.0187 | -3.6
-8 | -0.3444 | 0.09294 | -0.0177 | -3.7056
-7.5 | -0.3197 | 0.08698 | -0.0142 | -3.6756
-7 | -0.2926 | 0.08195 | -0.0086 | -3.5705
-6.5 | -0.2419 | 0.07552 | -0.0033 | -3.2031
-4.5 | -0.3119 | 0.06566 | 0.024 | -4.7502
-4 | -0.4259 | 0.06626 | 0.0379 | -6.4277
-3.5 | -0.4007 | 0.04548 | -0.0265 | -8.8105
-3 | -0.3108 | 0.03981 | -0.0331 | -7.8071
-2.5 | -0.2332 | 0.03642 | -0.0372 | -6.4031
-2 | -0.1605 | 0.03424 | -0.0398 | -4.6875
-1.5 | -0.0944 | 0.03295 | -0.0411 | -2.8649
-1 | -0.0346 | 0.03222 | -0.0421 | -1.0739
-0.5 | 0.0394 | 0.02927 | -0.0431 | 1.3461
0 | 0.0899 | 0.03079 | -0.0438 | 2.9198
0.5 | 0.1386 | 0.03245 | -0.0447 | 4.2712
1 | 0.1863 | 0.03426 | -0.0456 | 5.4378
1.5 | 0.2342 | 0.0362 | -0.0466 | 6.4696
2 | 0.2836 | 0.03832 | -0.0478 | 7.4008
2.5 | 0.3403 | 0.04069 | -0.0499 | 8.3632
3 | 0.3735 | 0.0429 | -0.0489 | 8.7063
3.5 | 0.4198 | 0.04538 | -0.0496 | 9.2508
4 | 0.4627 | 0.04798 | -0.0498 | 9.6436
4.5 | 0.5163 | 0.05064 | -0.0509 | 10.1955
5 | 0.5667 | 0.05328 | -0.0514 | 10.6363
5.5 | 0.6111 | 0.05592 | -0.051 | 10.9281
6 | 0.6444 | 0.05879 | -0.0496 | 10.961
6.5 | 0.6822 | 0.06156 | -0.0484 | 11.0819
7 | 0.7457 | 0.06307 | -0.0476 | 11.8234
7.5 | 0.7824 | 0.06526 | -0.0451 | 11.989
8 | 0.8465 | 0.06469 | -0.0416 | 13.0855
8.5 | 1.0886 | 0.03524 | -0.0236 | 30.891
9 | 1.0829 | 0.03802 | -0.0141 | 28.4824
9.5 | 1.1017 | 0.04328 | -0.0095 | 25.4552
10 | 1.1525 | 0.04957 | -0.0079 | 23.2499
10.5 | 1.1674 | 0.0565 | -0.005 | 20.6619
11.5 | 1.1481 | 0.07311 | -0.001 | 15.7037
12 | 1.1056 | 0.08341 | -0.0022 | 13.255
12.5 | 0.9669 | 0.10797 | -0.0192 | 8.9553
14 | 0.8389 | 0.17861 | -0.0649 | 4.6968
14.5 | 0.8379 | 0.18613 | -0.0695 | 4.5017
15 | 0.8507 | 0.19388 | -0.0726 | 4.3878
15.5 | 0.8745 | 0.20405 | -0.0749 | 4.2857

## 7. Re 50k Mach 0.50 (1)
BIGFOIL.COM POLAR EXPORT
NACA64-511 a=0.0
NACA64-511 a=0.0 |  |  |  | Cl Max: | 1.181 | at alpha= | 20 | deg
JavaFoil+Calcfoil stall+Eppler ext transition |  |  |  | L/D Max: | 34.588 | at alpha= | 5.5 | deg
Re: | 50000 |  |  | Cd Min: | 0.01941 | at alpha= | 0.5 | deg
Mach: | 0.5 |  |  | Cl=0 at alpha= | -2.4182 | deg
|  |  |  | @ Cl=0.1, Cd= | 0.038213
|  |  |  | @ Cl=0.4, Cd= | 0.019578
|  |  |  | @ Cl=0.6, Cd= | 0.021822
alpha (deg) | Cl | Cd | Cm | Cl/Cd
-20 | -0.957 | 0.44668 | -0.015 | -2.141
-19.5 | -0.93 | 0.41017 | -0.016 | -2.268
-19 | -0.904 | 0.41547 | -0.016 | -2.175
-18.5 | -0.877 | 0.41089 | -0.016 | -2.134
-18 | -0.85 | 0.40829 | -0.016 | -2.083
-17.5 | -0.821 | 0.35835 | -0.015 | -2.292
-17 | -0.795 | 0.34361 | -0.015 | -2.312
-16.5 | -0.768 | 0.35186 | -0.015 | -2.182
-16 | -0.741 | 0.34661 | -0.016 | -2.138
-15.5 | -0.714 | 0.34184 | -0.016 | -2.089
-15 | -0.687 | 0.31587 | -0.016 | -2.175
-14.5 | -0.659 | 0.30108 | -0.015 | -2.189
-14 | -0.631 | 0.29569 | -0.015 | -2.135
-13.5 | -0.604 | 0.29126 | -0.015 | -2.075
-13 | -0.577 | 0.28767 | -0.015 | -2.006
-12.5 | -0.55 | 0.28386 | -0.015 | -1.938
-12 | -0.523 | 0.28075 | -0.016 | -1.863
-11.5 | -0.496 | 0.25885 | -0.016 | -1.916
-11 | -0.469 | 0.25492 | -0.016 | -1.839
-10.5 | -0.44 | 0.25004 | -0.015 | -1.761
-10 | -0.413 | 0.22906 | -0.015 | -1.804
-9.5 | -0.386 | 0.22638 | -0.015 | -1.705
-9 | -0.359 | 0.22796 | -0.015 | -1.574
-8.5 | -0.332 | 0.22572 | -0.015 | -1.469
-8 | -0.304 | 0.19934 | -0.016 | -1.527
-7.5 | -0.277 | 0.19331 | -0.014 | -1.431
-7 | -0.249 | 0.19112 | -0.014 | -1.305
-6.5 | -0.222 | 0.18015 | -0.014 | -1.233
-6 | -0.195 | 0.17617 | -0.014 | -1.106
-5.5 | -0.167 | 0.15162 | -0.012 | -1.104
-5 | -0.228 | 0.07157 | -0.014 | -3.192
-4.5 | -0.204 | 0.05923 | -0.014 | -3.439
-4 | -0.162 | 0.0525 | -0.015 | -3.083
-3.5 | -0.113 | 0.04697 | -0.015 | -2.411
-3 | -0.062 | 0.04346 | -0.016 | -1.422
-2.5 | -0.009 | 0.0412 | -0.017 | -0.209
-2 | 0.046 | 0.03944 | -0.017 | 1.158
-1.5 | 0.101 | 0.03819 | -0.018 | 2.633
-1 | 0.156 | 0.03736 | -0.019 | 4.17
-0.5 | 0.211 | 0.03683 | -0.02 | 5.737
0 | 0.315 | 0.01973 | -0.042 | 15.987
0.5 | 0.378 | 0.01941 | -0.042 | 19.467
1 | 0.441 | 0.01989 | -0.042 | 22.148
1.5 | 0.503 | 0.02054 | -0.042 | 24.479
2 | 0.564 | 0.02132 | -0.043 | 26.447
2.5 | 0.625 | 0.02217 | -0.043 | 28.177
3 | 0.685 | 0.02301 | -0.043 | 29.748
3.5 | 0.744 | 0.02409 | -0.044 | 30.895
4 | 0.803 | 0.0253 | -0.044 | 31.736
4.5 | 0.859 | 0.02671 | -0.044 | 32.166
5 | 0.917 | 0.02798 | -0.045 | 32.77
5.5 | 0.984 | 0.02845 | -0.046 | 34.588
6 | 1.053 | 0.03092 | -0.048 | 34.042
6.5 | 1.094 | 0.03375 | -0.048 | 32.413
7 | 0.964 | 0.05872 | -0.022 | 16.415
7.5 | 0.974 | 0.06691 | -0.02 | 14.555
8 | 0.952 | 0.07774 | -0.018 | 12.247
8.5 | 0.763 | 0.11489 | -0.013 | 6.637
9 | 0.609 | 0.17334 | -0.015 | 3.515
9.5 | 0.636 | 0.19048 | -0.019 | 3.338
10 | 0.662 | 0.20354 | -0.019 | 3.252
10.5 | 0.688 | 0.23942 | -0.022 | 2.875
11 | 0.714 | 0.24244 | -0.022 | 2.946
11.5 | 0.74 | 0.25171 | -0.023 | 2.941
12 | 0.767 | 0.27942 | -0.026 | 2.745
12.5 | 0.793 | 0.28565 | -0.026 | 2.775
13 | 0.818 | 0.29888 | -0.026 | 2.738
13.5 | 0.846 | 0.30296 | -0.029 | 2.791
14 | 0.871 | 0.31425 | -0.029 | 2.772
14.5 | 0.897 | 0.33879 | -0.03 | 2.647
15 | 0.924 | 0.35563 | -0.032 | 2.598
15.5 | 0.949 | 0.36877 | -0.032 | 2.573
16 | 0.974 | 0.37442 | -0.033 | 2.602
16.5 | 1.002 | 0.40607 | -0.035 | 2.468
17 | 1.027 | 0.42087 | -0.035 | 2.441
17.5 | 1.052 | 0.41605 | -0.036 | 2.529
18 | 1.078 | 0.42902 | -0.037 | 2.513
18.5 | 1.105 | 0.45264 | -0.038 | 2.442
19 | 1.13 | 0.45532 | -0.038 | 2.482
19.5 | 1.155 | 0.45166 | -0.039 | 2.556
20 | 1.181 | 0.48547 | -0.04 | 2.434

## 8. Re 50k Mach 0.50 (2)
BIGFOIL.COM POLAR EXPORT
NACA64-511 a=0.0
NACA64-511 a=0.0 |  |  |  | Cl Max: | 1.1036 | at alpha= | 20 | deg
XFOIL ncrit=9 |  |  |  | L/D Max: | 10.6213 | at alpha= | 9.5 | deg
Re: | 50000 |  |  | Cd Min: | 0.29914 | at alpha= | 20 | deg
Mach: | 0.5 |  |  | Cl=0 at alpha= | -0.5661 | deg
|  |  |  | @ Cl=0.1, Cd= | 0.034501
|  |  |  | @ Cl=0.4, Cd= | 0.048725
|  |  |  | @ Cl=0.6, Cd= | 0.062857
alpha (deg) | Cl | Cd | Cm | Cl/Cd
-20 | -0.7682 | 0.27903 | 0.0642 | -2.7531
-19 | -0.7173 | 0.25799 | 0.0547 | -2.7803
-18.5 | -0.6925 | 0.2494 | 0.0499 | -2.7767
-18 | -0.67 | 0.24278 | 0.0443 | -2.7597
-17.5 | -0.6584 | 0.2437 | 0.0369 | -2.7017
-17 | -0.6236 | 0.22679 | 0.0344 | -2.7497
-16.5 | -0.6003 | 0.21925 | 0.0296 | -2.738
-16 | -0.5906 | 0.219 | 0.0226 | -2.6968
-15.5 | -0.5556 | 0.20385 | 0.0202 | -2.7255
-15 | -0.5347 | 0.19711 | 0.0155 | -2.7127
-14.5 | -0.5212 | 0.1923 | 0.0099 | -2.7103
-14 | -0.4906 | 0.18134 | 0.0071 | -2.7054
-13.5 | -0.4797 | 0.17661 | 0.0018 | -2.7162
-13 | -0.4585 | 0.16886 | -0.0016 | -2.7153
-12.5 | -0.4327 | 0.15936 | -0.0044 | -2.7152
-12 | -0.4157 | 0.15216 | -0.008 | -2.732
-11.5 | -0.4053 | 0.14623 | -0.0119 | -2.7717
-11 | -0.391 | 0.13934 | -0.015 | -2.8061
-10.5 | -0.3673 | 0.13083 | -0.017 | -2.8075
-10 | -0.36 | 0.12531 | -0.0196 | -2.8729
-9.5 | -0.3401 | 0.11775 | -0.0208 | -2.8883
-9 | -0.3338 | 0.11225 | -0.0222 | -2.9737
-8.5 | -0.3048 | 0.1041 | -0.0217 | -2.928
-8 | -0.3017 | 0.09967 | -0.0205 | -3.027
-7.5 | -0.2695 | 0.09272 | -0.017 | -2.9066
-7 | -0.2618 | 0.08895 | -0.0102 | -2.9432
-6.5 | -0.2532 | 0.08507 | -0.0025 | -2.9764
-6 | -0.2385 | 0.08068 | 0.0033 | -2.9561
-5.5 | -0.2291 | 0.07638 | 0.0074 | -2.9995
-4.5 | -0.3819 | 0.07545 | 0.0216 | -5.0616
-4 | -0.4762 | 0.06343 | -0.0188 | -7.5075
-3.5 | -0.3985 | 0.05303 | -0.0368 | -7.5146
-3 | -0.3268 | 0.04684 | -0.0434 | -6.9769
-2.5 | -0.2579 | 0.04242 | -0.0467 | -6.0797
-2 | -0.1867 | 0.03956 | -0.0484 | -4.7194
-1.5 | -0.1193 | 0.03763 | -0.0491 | -3.1703
-1 | -0.0512 | 0.03657 | -0.0491 | -1.4001
-0.5 | 0.0078 | 0.03605 | -0.0487 | 0.21637
0 | 0.0813 | 0.03384 | -0.0483 | 2.4025
0.5 | 0.1311 | 0.0356 | -0.0477 | 3.6826
1 | 0.1801 | 0.03754 | -0.0478 | 4.7975
1.5 | 0.2312 | 0.03971 | -0.0483 | 5.8222
2 | 0.2916 | 0.04224 | -0.0502 | 6.9034
2.5 | 0.3271 | 0.04453 | -0.0488 | 7.3456
3 | 0.3776 | 0.04723 | -0.0494 | 7.9949
3.5 | 0.4194 | 0.05002 | -0.049 | 8.3846
4 | 0.4704 | 0.05305 | -0.0495 | 8.8671
4.5 | 0.5196 | 0.05616 | -0.0497 | 9.2521
5 | 0.5625 | 0.05937 | -0.0492 | 9.4745
5.5 | 0.599 | 0.06276 | -0.0481 | 9.5443
6 | 0.6353 | 0.0663 | -0.047 | 9.5822
6.5 | 0.6939 | 0.06939 | -0.0464 | 10
7 | 0.7125 | 0.07355 | -0.0445 | 9.6873
7.5 | 0.7534 | 0.07698 | -0.0426 | 9.787
8 | 0.7895 | 0.08039 | -0.0403 | 9.8209
8.5 | 0.8181 | 0.08414 | -0.0377 | 9.7231
9 | 0.8759 | 0.08363 | -0.031 | 10.4735
9.5 | 0.9043 | 0.08514 | -0.0251 | 10.6213
10 | 0.9084 | 0.09187 | -0.024 | 9.8879
10.5 | 0.8986 | 0.10215 | -0.0265 | 8.7969
11 | 0.8836 | 0.11496 | -0.0319 | 7.6862
11.5 | 0.8787 | 0.12653 | -0.0364 | 6.9446
12 | 0.8641 | 0.13988 | -0.0439 | 6.1774
12.5 | 0.8775 | 0.15031 | -0.0472 | 5.8379
13 | 0.8769 | 0.16256 | -0.054 | 5.3943
13.5 | 0.8825 | 0.17393 | -0.0601 | 5.0739
14 | 0.8755 | 0.1941 | -0.0748 | 4.5106
14.5 | 0.8886 | 0.20346 | -0.0799 | 4.3674
15 | 0.9103 | 0.21323 | -0.0834 | 4.2691
15.5 | 0.9216 | 0.22 | -0.0885 | 4.1891
16 | 0.9376 | 0.22837 | -0.0935 | 4.1056
16.5 | 0.9581 | 0.2372 | -0.0979 | 4.0392
17 | 0.9841 | 0.24838 | -0.1014 | 3.9621
17.5 | 1.012 | 0.2606 | -0.1048 | 3.8833
18 | 1.0244 | 0.26531 | -0.1108 | 3.8611
18.5 | 1.0403 | 0.2725 | -0.1168 | 3.8176
19 | 1.0679 | 0.28509 | -0.1204 | 3.7458
19.5 | 1.0875 | 0.29256 | -0.1257 | 3.7172
20 | 1.1036 | 0.29914 | -0.1324 | 3.6892

## 9. Re 100k Mach 0.00 (1)
BIGFOIL.COM POLAR EXPORT
NACA64-511 a=0.0
NACA64-511 a=0.0 |  |  |  | Cl Max: | 1.117 | at alpha= | 8 | deg
JavaFoil+Calcfoil stall+Eppler ext transition |  |  |  | L/D Max: | 54.55 | at alpha= | 6.5 | deg
Re: | 100000 |  |  | Cd Min: | 0.01241 | at alpha= | 0.5 | deg
Mach: | 0 |  |  | Cl=0 at alpha= | -2.4167 | deg
|  |  |  | @ Cl=0.1, Cd= | 0.033378
|  |  |  | @ Cl=0.4, Cd= | 0.01257
|  |  |  | @ Cl=0.6, Cd= | 0.013675
alpha (deg) | Cl | Cd | Cm | Cl/Cd
-16 | -0.409 | 0.28183 | -0.009 | -1.452
-15.5 | -0.424 | 0.27331 | -0.009 | -1.552
-15 | -0.438 | 0.25369 | -0.009 | -1.727
-14.5 | -0.451 | 0.20713 | -0.009 | -2.179
-14 | -0.464 | 0.20406 | -0.009 | -2.273
-13.5 | -0.475 | 0.19082 | -0.009 | -2.49
-13 | -0.485 | 0.17221 | -0.009 | -2.817
-12.5 | -0.493 | 0.15639 | -0.009 | -3.154
-12 | -0.499 | 0.13898 | -0.009 | -3.594
-11.5 | -0.503 | 0.13338 | -0.009 | -3.771
-11 | -0.504 | 0.1208 | -0.009 | -4.17
-10.5 | -0.501 | 0.1108 | -0.01 | -4.525
-10 | -0.496 | 0.10006 | -0.01 | -4.952
-9.5 | -0.486 | 0.08939 | -0.01 | -5.438
-9 | -0.473 | 0.08299 | -0.011 | -5.696
-8.5 | -0.455 | 0.07596 | -0.011 | -5.995
-8 | -0.434 | 0.06912 | -0.011 | -6.279
-7.5 | -0.409 | 0.06555 | -0.012 | -6.236
-7 | -0.38 | 0.06034 | -0.012 | -6.296
-6.5 | -0.348 | 0.0558 | -0.012 | -6.229
-6 | -0.312 | 0.05123 | -0.013 | -6.091
-5.5 | -0.274 | 0.0478 | -0.013 | -5.729
-5 | -0.233 | 0.04503 | -0.013 | -5.18
-4.5 | -0.191 | 0.04242 | -0.014 | -4.494
-4 | -0.146 | 0.04057 | -0.014 | -3.607
-3.5 | -0.101 | 0.03827 | -0.015 | -2.632
-3 | -0.054 | 0.03679 | -0.015 | -1.479
-2.5 | -0.008 | 0.03554 | -0.016 | -0.212
-2 | 0.04 | 0.03456 | -0.016 | 1.151
-1.5 | 0.087 | 0.03356 | -0.017 | 2.604
-1 | 0.135 | 0.03289 | -0.018 | 4.115
-0.5 | 0.227 | 0.01321 | -0.038 | 17.224
0 | 0.285 | 0.01397 | -0.038 | 20.432
0.5 | 0.343 | 0.01241 | -0.038 | 27.599
1 | 0.4 | 0.01257 | -0.039 | 31.8
1.5 | 0.456 | 0.0128 | -0.039 | 35.634
2 | 0.512 | 0.01311 | -0.039 | 39.066
2.5 | 0.568 | 0.01345 | -0.039 | 42.209
3 | 0.622 | 0.01383 | -0.04 | 45.011
3.5 | 0.676 | 0.01429 | -0.04 | 47.348
4 | 0.73 | 0.01485 | -0.04 | 49.159
4.5 | 0.782 | 0.01543 | -0.041 | 50.698
5 | 0.833 | 0.01602 | -0.041 | 52.024
5.5 | 0.883 | 0.01679 | -0.041 | 52.601
6 | 0.935 | 0.01749 | -0.042 | 53.424
6.5 | 0.992 | 0.01819 | -0.043 | 54.55
7 | 1.04 | 0.02278 | -0.043 | 45.63
7.5 | 1.08 | 0.02414 | -0.043 | 44.739
8 | 1.117 | 0.02557 | -0.044 | 43.659
8.5 | 0.968 | 0.05844 | -0.021 | 16.569
9 | 0.989 | 0.06307 | -0.02 | 15.681
9.5 | 1.004 | 0.06795 | -0.018 | 14.78
10 | 1.014 | 0.07338 | -0.018 | 13.824
10.5 | 1.018 | 0.08102 | -0.017 | 12.569
11 | 1.016 | 0.08703 | -0.016 | 11.672
11.5 | 1.007 | 0.09296 | -0.015 | 10.836
12 | 0.993 | 0.09889 | -0.015 | 10.043
12.5 | 0.974 | 0.10858 | -0.014 | 8.968
13 | 0.949 | 0.11916 | -0.01 | 7.966

## 10. Re 100k Mach 0.00 (2)
BIGFOIL.COM POLAR EXPORT
NACA64-511 a=0.0
NACA64-511 a=0.0 |  |  |  | Cl Max: | 1.252 | at alpha= | 12 | deg
XFOIL ncrit=9 |  |  |  | L/D Max: | 55.5539 | at alpha= | 8 | deg
Re: | 100000 |  |  | Cd Min: | 0.24482 | at alpha= | -20 | deg
Mach: | 0 |  |  | Cl=0 at alpha= | -3.0607 | deg
|  |  |  | @ Cl=0.1, Cd= | 0.021416
|  |  |  | @ Cl=0.4, Cd= | 0.018499
|  |  |  | @ Cl=0.6, Cd= | 0.022389
alpha (deg) | Cl | Cd | Cm | Cl/Cd
-20 | -0.6923 | 0.24482 | 0.0557 | -2.8278
-19.5 | -0.674 | 0.23871 | 0.0513 | -2.8235
-19 | -0.6565 | 0.23322 | 0.0467 | -2.8149
-18.5 | -0.6431 | 0.23048 | 0.0408 | -2.7903
-18 | -0.6356 | 0.2296 | 0.0347 | -2.7683
-17.5 | -0.6051 | 0.21361 | 0.0339 | -2.8327
-17 | -0.5859 | 0.20651 | 0.0308 | -2.8372
-16.5 | -0.5681 | 0.19989 | 0.027 | -2.8421
-16 | -0.5514 | 0.19347 | 0.023 | -2.8501
-15.5 | -0.5386 | 0.18858 | 0.0179 | -2.8561
-15 | -0.5356 | 0.18636 | 0.0118 | -2.874
-14.5 | -0.5322 | 0.18252 | 0.0056 | -2.9158
-14 | -0.4917 | 0.16617 | 0.0075 | -2.959
-13.5 | -0.4752 | 0.15906 | 0.0048 | -2.9876
-13 | -0.4625 | 0.15248 | 0.0011 | -3.0332
-12.5 | -0.4636 | 0.14858 | -0.0058 | -3.1202
-12 | -0.4683 | 0.14447 | -0.0132 | -3.2415
-11.5 | -0.4283 | 0.13085 | -0.0094 | -3.2732
-11 | -0.4161 | 0.12389 | -0.0125 | -3.3586
-10.5 | -0.4149 | 0.11796 | -0.0186 | -3.5173
-10 | -0.4285 | 0.11296 | -0.0286 | -3.7934
-9.5 | -0.3922 | 0.10227 | -0.024 | -3.8349
-9 | -0.3867 | 0.09561 | -0.0286 | -4.0446
-8.5 | -0.4101 | 0.08894 | -0.0415 | -4.611
-8 | -0.4428 | 0.08527 | -0.0446 | -5.1929
-7 | -0.4446 | 0.07421 | -0.0458 | -5.9911
-6.5 | -0.3935 | 0.06296 | -0.0547 | -6.25
-6 | -0.3368 | 0.0539 | -0.0611 | -6.2486
-5.5 | -0.2846 | 0.04702 | -0.0676 | -6.0527
-4.5 | -0.2085 | 0.03773 | -0.0662 | -5.5261
-4 | -0.1049 | 0.03075 | -0.0711 | -3.4114
-3.5 | -0.0485 | 0.0262 | -0.0705 | -1.8511
-3 | 0.0067 | 0.0241 | -0.0696 | 0.27801
-2.5 | 0.0606 | 0.02259 | -0.0683 | 2.6826
-2 | 0.1076 | 0.02119 | -0.0664 | 5.0779
-1.5 | 0.152 | 0.02021 | -0.0644 | 7.521
-1 | 0.3285 | 0.01748 | -0.0794 | 18.7929
-0.5 | 0.3611 | 0.01783 | -0.0768 | 20.2524
0 | 0.3927 | 0.01835 | -0.074 | 21.4005
0.5 | 0.4241 | 0.01899 | -0.0708 | 22.3328
1 | 0.457 | 0.01972 | -0.0677 | 23.1744
1.5 | 0.493 | 0.02048 | -0.0649 | 24.0723
2 | 0.5325 | 0.02125 | -0.0626 | 25.0588
2.5 | 0.5752 | 0.02201 | -0.0607 | 26.1336
3 | 0.6203 | 0.0227 | -0.059 | 27.326
3.5 | 0.6674 | 0.02326 | -0.0575 | 28.693
4 | 0.7166 | 0.02364 | -0.0559 | 30.313
4.5 | 0.7683 | 0.02372 | -0.0543 | 32.3904
5 | 0.8225 | 0.02348 | -0.0527 | 35.0298
5.5 | 0.8688 | 0.02378 | -0.0507 | 36.5349
6 | 0.9284 | 0.02263 | -0.0488 | 41.0252
6.5 | 0.9812 | 0.02182 | -0.0465 | 44.9679
7 | 1.0311 | 0.02064 | -0.0435 | 49.9564
7.5 | 1.0751 | 0.01972 | -0.0401 | 54.5183
8 | 1.1083 | 0.01995 | -0.036 | 55.5539
8.5 | 1.1101 | 0.02286 | -0.0292 | 48.5608
9 | 1.0875 | 0.02765 | -0.0209 | 39.3309
9.5 | 1.0888 | 0.03179 | -0.0159 | 34.2498
10 | 1.1172 | 0.03532 | -0.013 | 31.6308
10.5 | 1.1642 | 0.03917 | -0.0116 | 29.7217
11 | 1.2191 | 0.04472 | -0.0116 | 27.2607
11.5 | 1.2458 | 0.05033 | -0.0095 | 24.7526
12 | 1.252 | 0.05791 | -0.007 | 21.6198
12.5 | 1.2278 | 0.0645 | -0.0031 | 19.0357
13 | 1.1963 | 0.07287 | -0.0016 | 16.4169
13.5 | 1.16 | 0.08283 | -0.0027 | 14.0046
14 | 1.1203 | 0.09479 | -0.0062 | 11.8188
14.5 | 1.0744 | 0.10746 | -0.013 | 9.9981
15 | 0.9218 | 0.15715 | -0.0461 | 5.8657
15.5 | 0.9115 | 0.18809 | -0.0586 | 4.8461
16 | 0.8888 | 0.19597 | -0.0689 | 4.5354
16.5 | 0.8976 | 0.20448 | -0.0733 | 4.3897
17 | 0.9415 | 0.21484 | -0.0699 | 4.3823

## 11. Re 100k Mach 0.10 (1)
BIGFOIL.COM POLAR EXPORT
NACA64-511 a=0.0
NACA64-511 a=0.0 |  |  |  | Cl Max: | 1.12 | at alpha= | 8 | deg
JavaFoil+Calcfoil stall+Eppler ext transition |  |  |  | L/D Max: | 54.304 | at alpha= | 6.5 | deg
Re: | 100000 |  |  | Cd Min: | 0.01244 | at alpha= | 0.5 | deg
Mach: | 0.1 |  |  | Cl=0 at alpha= | -2.4167 | deg
|  |  |  | @ Cl=0.1, Cd= | 0.033453
|  |  |  | @ Cl=0.4, Cd= | 0.012646
|  |  |  | @ Cl=0.6, Cd= | 0.013718
alpha (deg) | Cl | Cd | Cm | Cl/Cd
-15.5 | -0.383 | 0.29343 | -0.009 | -1.305
-15 | -0.399 | 0.26321 | -0.009 | -1.517
-14.5 | -0.415 | 0.22866 | -0.009 | -1.816
-14 | -0.43 | 0.22077 | -0.009 | -1.95
-13.5 | -0.445 | 0.19921 | -0.009 | -2.233
-13 | -0.458 | 0.18635 | -0.009 | -2.457
-12.5 | -0.469 | 0.16773 | -0.009 | -2.796
-12 | -0.478 | 0.1425 | -0.009 | -3.356
-11.5 | -0.485 | 0.13788 | -0.009 | -3.516
-11 | -0.488 | 0.1238 | -0.009 | -3.946
-10.5 | -0.489 | 0.11268 | -0.009 | -4.339
-10 | -0.486 | 0.10257 | -0.01 | -4.735
-9.5 | -0.478 | 0.09512 | -0.01 | -5.029
-9 | -0.467 | 0.08372 | -0.011 | -5.58
-8.5 | -0.452 | 0.07748 | -0.011 | -5.827
-8 | -0.432 | 0.07107 | -0.011 | -6.073
-7.5 | -0.407 | 0.06562 | -0.011 | -6.209
-7 | -0.379 | 0.06071 | -0.012 | -6.25
-6.5 | -0.348 | 0.05557 | -0.012 | -6.257
-6 | -0.313 | 0.05178 | -0.013 | -6.037
-5.5 | -0.275 | 0.04823 | -0.013 | -5.693
-5 | -0.234 | 0.04496 | -0.013 | -5.205
-4.5 | -0.191 | 0.04243 | -0.014 | -4.511
-4 | -0.147 | 0.04035 | -0.014 | -3.642
-3.5 | -0.101 | 0.03859 | -0.015 | -2.622
-3 | -0.055 | 0.03687 | -0.015 | -1.483
-2.5 | -0.008 | 0.03559 | -0.016 | -0.213
-2 | 0.04 | 0.0346 | -0.016 | 1.155
-1.5 | 0.088 | 0.03363 | -0.017 | 2.612
-1 | 0.136 | 0.03292 | -0.018 | 4.13
-0.5 | 0.229 | 0.01397 | -0.038 | 16.363
0 | 0.287 | 0.01401 | -0.038 | 20.475
0.5 | 0.344 | 0.01244 | -0.038 | 27.648
1 | 0.401 | 0.01265 | -0.039 | 31.728
1.5 | 0.458 | 0.01284 | -0.039 | 35.681
2 | 0.514 | 0.01316 | -0.039 | 39.086
2.5 | 0.57 | 0.0135 | -0.04 | 42.215
3 | 0.625 | 0.0139 | -0.04 | 44.968
3.5 | 0.679 | 0.01436 | -0.04 | 47.329
4 | 0.733 | 0.0149 | -0.04 | 49.211
4.5 | 0.785 | 0.01555 | -0.041 | 50.529
5 | 0.837 | 0.01622 | -0.041 | 51.601
5.5 | 0.886 | 0.01694 | -0.041 | 52.32
6 | 0.938 | 0.01762 | -0.042 | 53.253
6.5 | 0.996 | 0.01835 | -0.043 | 54.304
7 | 1.043 | 0.02299 | -0.043 | 45.378
7.5 | 1.084 | 0.02439 | -0.043 | 44.425
8 | 1.12 | 0.0258 | -0.044 | 43.392
8.5 | 0.97 | 0.05864 | -0.02 | 16.547
9 | 0.99 | 0.06338 | -0.019 | 15.625
9.5 | 1.005 | 0.06887 | -0.018 | 14.588
10 | 1.013 | 0.07438 | -0.018 | 13.622
10.5 | 1.015 | 0.08215 | -0.017 | 12.35
11 | 1.009 | 0.08733 | -0.016 | 11.557
11.5 | 0.997 | 0.0945 | -0.014 | 10.554
12 | 0.98 | 0.10066 | -0.014 | 9.731
12.5 | 0.956 | 0.11487 | -0.012 | 8.321
13 | 0.927 | 0.12316 |  | 7.526

## 12. Re 100k Mach 0.10 (2)
BIGFOIL.COM POLAR EXPORT
NACA64-511 a=0.0
NACA64-511 a=0.0 |  |  |  | Cl Max: | 1.2441 | at alpha= | 12 | deg
XFOIL ncrit=9 |  |  |  | L/D Max: | 54.9802 | at alpha= | 8 | deg
Re: | 100000 |  |  | Cd Min: | 0.24553 | at alpha= | -20 | deg
Mach: | 0.1 |  |  | Cl=0 at alpha= | -3.0589 | deg
|  |  |  | @ Cl=0.1, Cd= | 0.021744
|  |  |  | @ Cl=0.4, Cd= | 0.018522
|  |  |  | @ Cl=0.6, Cd= | 0.022429
alpha (deg) | Cl | Cd | Cm | Cl/Cd
-20 | -0.6944 | 0.24553 | 0.0562 | -2.8282
-19.5 | -0.6759 | 0.23942 | 0.0517 | -2.8231
-19 | -0.6584 | 0.23409 | 0.0469 | -2.8126
-18.5 | -0.6456 | 0.23171 | 0.0409 | -2.7862
-18 | -0.6381 | 0.23088 | 0.0348 | -2.7638
-17.5 | -0.6059 | 0.21396 | 0.0344 | -2.8318
-17 | -0.5868 | 0.207 | 0.031 | -2.8348
-16.5 | -0.5689 | 0.20037 | 0.0272 | -2.8392
-16 | -0.5521 | 0.19398 | 0.0231 | -2.8462
-15.5 | -0.54 | 0.1895 | 0.0178 | -2.8496
-15 | -0.5372 | 0.18735 | 0.0116 | -2.8674
-14.5 | -0.5331 | 0.18332 | 0.0055 | -2.908
-14 | -0.4907 | 0.16647 | 0.0078 | -2.9477
-13.5 | -0.4745 | 0.15943 | 0.0048 | -2.9762
-13 | -0.4621 | 0.15296 | 0.0009 | -3.0211
-12.5 | -0.4647 | 0.14943 | -0.0062 | -3.1098
-12 | -0.4685 | 0.14519 | -0.0135 | -3.2268
-11.5 | -0.4262 | 0.1312 | -0.0093 | -3.2485
-11 | -0.4146 | 0.12427 | -0.0126 | -3.3363
-10.5 | -0.4158 | 0.11872 | -0.0194 | -3.5024
-10 | -0.4287 | 0.11367 | -0.0292 | -3.7714
-9.5 | -0.3887 | 0.10268 | -0.0238 | -3.7855
-9 | -0.3863 | 0.09614 | -0.0293 | -4.0181
-8.5 | -0.4116 | 0.08971 | -0.0425 | -4.5881
-8 | -0.3778 | 0.08174 | -0.0371 | -4.622
-7.5 | -0.4179 | 0.07841 | -0.0356 | -5.3297
-7 | -0.443 | 0.07412 | -0.0467 | -5.9768
-6.5 | -0.3905 | 0.06294 | -0.0548 | -6.2043
-6 | -0.3333 | 0.05427 | -0.0618 | -6.1415
-5.5 | -0.2852 | 0.04746 | -0.0677 | -6.0093
-4.5 | -0.2086 | 0.03812 | -0.0666 | -5.4722
-4 | -0.1047 | 0.03117 | -0.0716 | -3.359
-3.5 | -0.0487 | 0.02638 | -0.0709 | -1.8461
-3 | 0.0065 | 0.02425 | -0.0699 | 0.26804
-1.5 | 0.1524 | 0.02034 | -0.0647 | 7.4926
-1 | 0.3303 | 0.01755 | -0.0796 | 18.8205
-0.5 | 0.3631 | 0.0179 | -0.0771 | 20.2849
0 | 0.3949 | 0.01842 | -0.0742 | 21.4387
0.5 | 0.4265 | 0.01905 | -0.0711 | 22.3885
1 | 0.4594 | 0.01978 | -0.0679 | 23.2255
1.5 | 0.4955 | 0.02055 | -0.0651 | 24.1119
2 | 0.5349 | 0.02132 | -0.0627 | 25.0891
2.5 | 0.5777 | 0.02209 | -0.0608 | 26.1521
3 | 0.6231 | 0.02278 | -0.0591 | 27.3529
3.5 | 0.6706 | 0.02333 | -0.0575 | 28.7441
4 | 0.7205 | 0.02368 | -0.056 | 30.4265
4.5 | 0.773 | 0.02373 | -0.0543 | 32.5748
5 | 0.8189 | 0.02425 | -0.0525 | 33.7691
5.5 | 0.8734 | 0.02383 | -0.0507 | 36.6513
6 | 0.9276 | 0.02319 | -0.0485 | 40
6.5 | 0.9832 | 0.02215 | -0.0462 | 44.3883
7 | 1.0376 | 0.02054 | -0.0432 | 50.5161
7.5 | 1.0798 | 0.01979 | -0.0396 | 54.5629
8 | 1.1106 | 0.0202 | -0.0351 | 54.9802
8.5 | 1.1069 | 0.02349 | -0.0279 | 47.1222
9 | 1.0848 | 0.02824 | -0.0198 | 38.4136
9.5 | 1.0881 | 0.03245 | -0.015 | 33.5316
10 | 1.1189 | 0.03592 | -0.0122 | 31.1498
10.5 | 1.1669 | 0.03992 | -0.0108 | 29.231
11 | 1.2172 | 0.0456 | -0.0103 | 26.693
11.5 | 1.2394 | 0.05139 | -0.0078 | 24.1175
12 | 1.2441 | 0.05926 | -0.0056 | 20.9939
12.5 | 1.2163 | 0.06589 | -0.0022 | 18.4596
13 | 1.1833 | 0.07455 | -0.0014 | 15.8726
13.5 | 1.1466 | 0.08489 | -0.0031 | 13.5069
14 | 1.1078 | 0.09728 | -0.0072 | 11.3877
14.5 | 0.9083 | 0.16832 | -0.0493 | 5.3963
15 | 0.8709 | 0.1801 | -0.0619 | 4.8356
15.5 | 0.9126 | 0.18913 | -0.0592 | 4.8253
16 | 0.8895 | 0.19686 | -0.0697 | 4.5184
16.5 | 0.8999 | 0.20538 | -0.0738 | 4.3816
17 | 0.9442 | 0.21601 | -0.0705 | 4.3711

## 13. Re 100k Mach 0.25 (1)
BIGFOIL.COM POLAR EXPORT
NACA64-511 a=0.0
NACA64-511 a=0.0 |  |  |  | Cl Max: | 1.102 | at alpha= | 7.5 | deg
JavaFoil+Calcfoil stall+Eppler ext transition |  |  |  | L/D Max: | 52.421 | at alpha= | 6 | deg
Re: | 100000 |  |  | Cd Min: | 0.01265 | at alpha= | 0.5 | deg
Mach: | 0.25 |  |  | Cl=0 at alpha= | -2.4184 | deg
|  |  |  | @ Cl=0.1, Cd= | 0.033586
|  |  |  | @ Cl=0.4, Cd= | 0.012813
|  |  |  | @ Cl=0.6, Cd= | 0.013951
alpha (deg) | Cl | Cd | Cm | Cl/Cd
-14 | -0.066 | 0.28233 | -0.01 | -0.235
-13.5 | -0.118 | 0.24465 | -0.011 | -0.483
-13 | -0.189 | 0.22331 | -0.01 | -0.848
-12.5 | -0.239 | 0.19191 | -0.01 | -1.248
-12 | -0.282 | 0.24995 | -0.01 | -1.129
-11.5 | -0.32 | 0.18875 | -0.01 | -1.693
-11 | -0.352 | 0.17495 | -0.01 | -2.009
-10.5 | -0.378 | 0.14905 | -0.01 | -2.535
-10 | -0.398 | 0.12964 | -0.01 | -3.069
-9.5 | -0.411 | 0.11446 | -0.01 | -3.592
-9 | -0.418 | 0.09477 | -0.01 | -4.406
-8.5 | -0.417 | 0.08597 | -0.011 | -4.847
-8 | -0.409 | 0.07914 | -0.011 | -5.165
-7.5 | -0.394 | 0.0709 | -0.012 | -5.558
-7 | -0.373 | 0.0635 | -0.012 | -5.872
-6.5 | -0.346 | 0.0586 | -0.012 | -5.904
-6 | -0.314 | 0.05388 | -0.013 | -5.828
-5.5 | -0.278 | 0.04979 | -0.013 | -5.579
-5 | -0.238 | 0.04632 | -0.013 | -5.137
-4.5 | -0.195 | 0.0434 | -0.014 | -4.5
-4 | -0.15 | 0.04093 | -0.014 | -3.672
-3.5 | -0.104 | 0.03903 | -0.015 | -2.655
-3 | -0.056 | 0.03728 | -0.016 | -1.504
-2.5 | -0.008 | 0.03588 | -0.016 | -0.216
-2 | 0.041 | 0.03486 | -0.017 | 1.178
-1.5 | 0.09 | 0.03381 | -0.017 | 2.668
-1 | 0.14 | 0.03269 | -0.018 | 4.271
-0.5 | 0.235 | 0.01405 | -0.039 | 16.718
0 | 0.294 | 0.01417 | -0.039 | 20.727
0.5 | 0.352 | 0.01265 | -0.039 | 27.835
1 | 0.411 | 0.01285 | -0.04 | 31.976
1.5 | 0.469 | 0.01313 | -0.04 | 35.703
2 | 0.526 | 0.01346 | -0.04 | 39.117
2.5 | 0.583 | 0.01382 | -0.041 | 42.199
3 | 0.64 | 0.01426 | -0.041 | 44.858
3.5 | 0.695 | 0.01483 | -0.041 | 46.892
4 | 0.75 | 0.01542 | -0.041 | 48.634
4.5 | 0.804 | 0.01609 | -0.042 | 49.979
5 | 0.856 | 0.01677 | -0.042 | 51.046
5.5 | 0.907 | 0.0176 | -0.042 | 51.534
6 | 0.961 | 0.01832 | -0.043 | 52.421
6.5 | 1.02 | 0.0227 | -0.044 | 44.918
7 | 1.064 | 0.02416 | -0.044 | 44.043
7.5 | 1.102 | 0.02572 | -0.044 | 42.861
8 | 0.961 | 0.05574 | -0.022 | 17.231
8.5 | 0.983 | 0.06057 | -0.02 | 16.222
9 | 0.995 | 0.06526 | -0.018 | 15.252
9.5 | 1 | 0.07188 | -0.018 | 13.914
10 | 0.995 | 0.07915 | -0.017 | 12.566
10.5 | 0.978 | 0.08653 | -0.015 | 11.302
11 | 0.95 | 0.09282 | -0.015 | 10.238
11.5 | 0.911 | 0.10673 | -0.01 | 8.533
12 | 0.861 | 0.12086 |  | 7.12
12.5 | 0.8 | 0.12544 | -0.01 | 6.381

## 14. Re 100k Mach 0.25 (2)
BIGFOIL.COM POLAR EXPORT
NACA64-511 a=0.0
NACA64-511 a=0.0 |  |  |  | Cl Max: | 1.1978 | at alpha= | 11 | deg
XFOIL ncrit=9 |  |  |  | L/D Max: | 53.6324 | at alpha= | 7.5 | deg
Re: | 100000 |  |  | Cd Min: | 0.2497 | at alpha= | -20 | deg
Mach: | 0.25 |  |  | Cl=0 at alpha= | -3.0153 | deg
|  |  |  | @ Cl=0.1, Cd= | 0.022252
|  |  |  | @ Cl=0.4, Cd= | 0.019158
|  |  |  | @ Cl=0.6, Cd= | 0.023585
alpha (deg) | Cl | Cd | Cm | Cl/Cd
-20 | -0.7064 | 0.2497 | 0.0585 | -2.829
-19.5 | -0.6872 | 0.24377 | 0.0536 | -2.8191
-19 | -0.6709 | 0.2401 | 0.0478 | -2.7943
-18.5 | -0.6598 | 0.23886 | 0.0415 | -2.7623
-18 | -0.6378 | 0.22821 | 0.0379 | -2.7948
-17.5 | -0.6116 | 0.21655 | 0.0363 | -2.8243
-17 | -0.5923 | 0.2098 | 0.0324 | -2.8232
-16.5 | -0.5736 | 0.20312 | 0.0282 | -2.8239
-16 | -0.5569 | 0.19734 | 0.0234 | -2.822
-15.5 | -0.5498 | 0.1952 | 0.0171 | -2.8166
-15 | -0.5455 | 0.19248 | 0.0109 | -2.8341
-14.5 | -0.5072 | 0.17587 | 0.0114 | -2.8839
-14 | -0.4877 | 0.16835 | 0.0085 | -2.8969
-13.5 | -0.4719 | 0.16148 | 0.005 | -2.9223
-13 | -0.465 | 0.15675 | -0.0006 | -2.9665
-12.5 | -0.4696 | 0.15388 | -0.0083 | -3.0517
-12 | -0.433 | 0.14024 | -0.0064 | -3.0876
-11.5 | -0.4176 | 0.13306 | -0.0093 | -3.1384
-11 | -0.4107 | 0.12684 | -0.0142 | -3.2379
-10.5 | -0.4206 | 0.12288 | -0.0231 | -3.4229
-10 | -0.3878 | 0.11154 | -0.0208 | -3.4768
-9.5 | -0.376 | 0.10474 | -0.024 | -3.5898
-9 | -0.392 | 0.09969 | -0.0352 | -3.9322
-8.5 | -0.3608 | 0.09062 | -0.032 | -3.9815
-8 | -0.3766 | 0.08464 | -0.0413 | -4.4494
-7.5 | -0.4292 | 0.0832 | -0.0363 | -5.1587
-7 | -0.4135 | 0.07538 | -0.0384 | -5.4855
-6.5 | -0.3675 | 0.06493 | -0.0538 | -5.6599
-6 | -0.3248 | 0.05634 | -0.0656 | -5.765
-5.5 | -0.2799 | 0.04955 | -0.0705 | -5.6488
-4.5 | -0.2046 | 0.03977 | -0.0672 | -5.1446
-4 | -0.111 | 0.03137 | -0.0747 | -3.5384
-3.5 | -0.0539 | 0.0276 | -0.0729 | -1.9529
-3 | 0.0017 | 0.02527 | -0.0716 | 0.067273
-2.5 | 0.0578 | 0.02344 | -0.0701 | 2.4659
-2 | 0.1086 | 0.02201 | -0.0684 | 4.9341
-1.5 | 0.1554 | 0.02102 | -0.0661 | 7.393
-1 | 0.3395 | 0.01817 | -0.0818 | 18.6846
0 | 0.4026 | 0.0192 | -0.0761 | 20.9688
0.5 | 0.4324 | 0.01993 | -0.0725 | 21.6959
1 | 0.4636 | 0.02075 | -0.0689 | 22.3422
1.5 | 0.4989 | 0.02159 | -0.0658 | 23.1079
2 | 0.5385 | 0.02244 | -0.0631 | 23.9973
2.5 | 0.5818 | 0.02328 | -0.0611 | 24.9914
3 | 0.6278 | 0.02405 | -0.0593 | 26.104
3.5 | 0.6763 | 0.02468 | -0.0575 | 27.4028
4 | 0.728 | 0.02504 | -0.0558 | 29.0735
4.5 | 0.7836 | 0.02501 | -0.0541 | 31.3315
5 | 0.8337 | 0.0253 | -0.0521 | 32.9526
5.5 | 0.8909 | 0.0248 | -0.05 | 35.9234
6 | 0.9474 | 0.02407 | -0.0475 | 39.3602
6.5 | 1.0071 | 0.02274 | -0.0448 | 44.2876
7 | 1.0617 | 0.02091 | -0.0409 | 50.7747
7.5 | 1.1 | 0.02051 | -0.0363 | 53.6324
8 | 1.1131 | 0.02217 | -0.0296 | 50.2075
8.5 | 1.0888 | 0.02651 | -0.0208 | 41.0713
9 | 1.0751 | 0.03147 | -0.0149 | 34.1627
9.5 | 1.0894 | 0.03551 | -0.0109 | 30.6787
10 | 1.1283 | 0.03928 | -0.0081 | 28.7245
10.5 | 1.173 | 0.04415 | -0.0061 | 26.5685
11 | 1.1978 | 0.05062 | -0.0039 | 23.6626
11.5 | 1.1883 | 0.05736 | -0.0011 | 20.7165
12 | 1.166 | 0.06548 | 0 | 17.807
12.5 | 1.1313 | 0.07518 | -0.0013 | 15.0479
13 | 1.085 | 0.08746 | -0.0059 | 12.4057
13.5 | 1.0323 | 0.10299 | -0.0145 | 10.0233
14 | 0.9839 | 0.12146 | -0.0259 | 8.1006
14.5 | 0.9588 | 0.13843 | -0.0349 | 6.9262
15 | 0.8768 | 0.18468 | -0.065 | 4.7477
15.5 | 0.92 | 0.19463 | -0.0625 | 4.7269
16 | 0.8958 | 0.20155 | -0.0738 | 4.4446

## 15. Re 100k Mach 0.50 (1)
BIGFOIL.COM POLAR EXPORT
NACA64-511 a=0.0
NACA64-511 a=0.0 |  |  |  | Cl Max: | 1.182 | at alpha= | 20 | deg
JavaFoil+Calcfoil stall+Eppler ext transition |  |  |  | L/D Max: | 49.121 | at alpha= | 5.5 | deg
Re: | 100000 |  |  | Cd Min: | 0.01367 | at alpha= | 0.5 | deg
Mach: | 0.5 |  |  | Cl=0 at alpha= | -2.4182 | deg
|  |  |  | @ Cl=0.1, Cd= | 0.034849
|  |  |  | @ Cl=0.4, Cd= | 0.013734
|  |  |  | @ Cl=0.6, Cd= | 0.015147
alpha (deg) | Cl | Cd | Cm | Cl/Cd
-20 | -0.957 | 0.34646 | -0.015 | -2.761
-19.5 | -0.93 | 0.33588 | -0.016 | -2.769
-19 | -0.904 | 0.32142 | -0.016 | -2.811
-18.5 | -0.877 | 0.31678 | -0.016 | -2.768
-18 | -0.85 | 0.31355 | -0.016 | -2.712
-17.5 | -0.821 | 0.28585 | -0.015 | -2.874
-17 | -0.795 | 0.2814 | -0.015 | -2.824
-16.5 | -0.768 | 0.27087 | -0.015 | -2.835
-16 | -0.741 | 0.26591 | -0.016 | -2.786
-15.5 | -0.714 | 0.2613 | -0.016 | -2.733
-15 | -0.687 | 0.25626 | -0.016 | -2.681
-14.5 | -0.659 | 0.2458 | -0.016 | -2.682
-14 | -0.631 | 0.22695 | -0.015 | -2.782
-13.5 | -0.604 | 0.23477 | -0.015 | -2.574
-13 | -0.577 | 0.23113 | -0.015 | -2.497
-12.5 | -0.55 | 0.2274 | -0.015 | -2.419
-12 | -0.523 | 0.2242 | -0.016 | -2.333
-11.5 | -0.496 | 0.20569 | -0.016 | -2.411
-11 | -0.469 | 0.20204 | -0.016 | -2.32
-10.5 | -0.44 | 0.19613 | -0.015 | -2.246
-10 | -0.413 | 0.17909 | -0.015 | -2.308
-9.5 | -0.386 | 0.17641 | -0.015 | -2.188
-9 | -0.359 | 0.17703 | -0.015 | -2.027
-8.5 | -0.332 | 0.17473 | -0.015 | -1.898
-8 | -0.304 | 0.15657 | -0.016 | -1.944
-7.5 | -0.277 | 0.15398 | -0.014 | -1.797
-7 | -0.249 | 0.14107 | -0.014 | -1.768
-6.5 | -0.222 | 0.13315 | -0.014 | -1.668
-6 | -0.195 | 0.13876 | -0.014 | -1.404
-5.5 | -0.167 | 0.1184 | -0.012 | -1.414
-5 | -0.228 | 0.0609 | -0.014 | -3.751
-4.5 | -0.204 | 0.05102 | -0.015 | -3.993
-4 | -0.162 | 0.04563 | -0.015 | -3.547
-3.5 | -0.113 | 0.04191 | -0.016 | -2.702
-3 | -0.062 | 0.03926 | -0.017 | -1.574
-2.5 | -0.009 | 0.03718 | -0.018 | -0.232
-2 | 0.046 | 0.03586 | -0.018 | 1.273
-1.5 | 0.101 | 0.03483 | -0.019 | 2.888
-1 | 0.156 | 0.0341 | -0.019 | 4.569
-0.5 | 0.211 | 0.03351 | -0.021 | 6.31
0 | 0.324 | 0.01503 | -0.043 | 21.551
0.5 | 0.388 | 0.01367 | -0.043 | 28.382
1 | 0.452 | 0.01401 | -0.044 | 32.298
1.5 | 0.516 | 0.01444 | -0.044 | 35.775
2 | 0.579 | 0.01496 | -0.044 | 38.738
2.5 | 0.642 | 0.01552 | -0.045 | 41.357
3 | 0.703 | 0.01619 | -0.045 | 43.461
3.5 | 0.765 | 0.01696 | -0.045 | 45.074
4 | 0.825 | 0.01786 | -0.045 | 46.177
4.5 | 0.882 | 0.01887 | -0.046 | 46.736
5 | 0.94 | 0.01969 | -0.046 | 47.751
5.5 | 1.005 | 0.02047 | -0.047 | 49.121
6 | 1.059 | 0.02604 | -0.048 | 40.668
6.5 | 1.101 | 0.02812 | -0.048 | 39.159
7 | 0.966 | 0.05266 | -0.024 | 18.349
7.5 | 0.974 | 0.05905 | -0.02 | 16.5
8 | 0.952 | 0.06934 | -0.019 | 13.734
8.5 | 0.763 | 0.09428 | -0.013 | 8.088
9 | 0.609 | 0.14086 | -0.015 | 4.326
9.5 | 0.636 | 0.14998 | -0.019 | 4.24
10 | 0.662 | 0.15781 | -0.019 | 4.194
10.5 | 0.688 | 0.18893 | -0.022 | 3.644
11 | 0.714 | 0.19197 | -0.022 | 3.721
11.5 | 0.74 | 0.20821 | -0.023 | 3.555
12 | 0.767 | 0.22111 | -0.026 | 3.469
12.5 | 0.793 | 0.22674 | -0.026 | 3.496
13 | 0.818 | 0.23108 | -0.026 | 3.541
13.5 | 0.846 | 0.24379 | -0.029 | 3.469
14 | 0.871 | 0.2518 | -0.029 | 3.459
14.5 | 0.897 | 0.24975 | -0.03 | 3.59
15 | 0.924 | 0.26834 | -0.032 | 3.443
15.5 | 0.949 | 0.27996 | -0.032 | 3.39
16 | 0.974 | 0.29875 | -0.033 | 3.262
16.5 | 1.002 | 0.30814 | -0.035 | 3.253
17 | 1.027 | 0.31877 | -0.035 | 3.222
17.5 | 1.052 | 0.33332 | -0.036 | 3.157
18 | 1.078 | 0.34209 | -0.037 | 3.153
18.5 | 1.105 | 0.35872 | -0.038 | 3.081
19 | 1.13 | 0.37119 | -0.038 | 3.044
19.5 | 1.155 | 0.36048 | -0.039 | 3.203
20 | 1.182 | 0.3813 | -0.04 | 3.101

## 16. Re 100k Mach 0.50 (2)
BIGFOIL.COM POLAR EXPORT
NACA64-511 a=0.0
NACA64-511 a=0.0 |  |  |  | Cl Max: | 1.1226 | at alpha= | 20 | deg
XFOIL ncrit=9 |  |  |  | L/D Max: | 42.3275 | at alpha= | 7 | deg
Re: | 100000 |  |  | Cd Min: | 0.30312 | at alpha= | 20 | deg
Mach: | 0.5 |  |  | Cl=0 at alpha= | -2.8287 | deg
|  |  |  | @ Cl=0.1, Cd= | 0.025989
|  |  |  | @ Cl=0.4, Cd= | 0.02264
|  |  |  | @ Cl=0.6, Cd= | 0.028345
alpha (deg) | Cl | Cd | Cm | Cl/Cd
-20 | -0.7748 | 0.28121 | 0.0665 | -2.7552
-19.5 | -0.7509 | 0.27165 | 0.061 | -2.7642
-19 | -0.7214 | 0.25647 | 0.0581 | -2.8128
-18.5 | -0.6966 | 0.24766 | 0.0535 | -2.8127
-18 | -0.6725 | 0.23973 | 0.0484 | -2.8052
-17.5 | -0.6493 | 0.23231 | 0.0431 | -2.795
-17 | -0.6288 | 0.22728 | 0.0366 | -2.7666
-16.5 | -0.6163 | 0.22595 | 0.0293 | -2.7276
-16 | -0.5854 | 0.21165 | 0.026 | -2.7659
-15.5 | -0.5574 | 0.20082 | 0.0231 | -2.7756
-15 | -0.534 | 0.19291 | 0.0188 | -2.7681
-14.5 | -0.5122 | 0.18542 | 0.0141 | -2.7624
-14 | -0.4967 | 0.18051 | 0.0078 | -2.7516
-13.5 | -0.4972 | 0.17981 | 0 | -2.7651
-13 | -0.4504 | 0.16236 | 0.0007 | -2.7741
-12.5 | -0.4305 | 0.15491 | -0.0034 | -2.779
-12 | -0.4232 | 0.15048 | -0.0098 | -2.8123
-11.5 | -0.4186 | 0.14509 | -0.0164 | -2.8851
-11 | -0.3785 | 0.13246 | -0.0157 | -2.8575
-10.5 | -0.3655 | 0.12591 | -0.0204 | -2.9029
-10 | -0.3653 | 0.12029 | -0.0276 | -3.0368
-9.5 | -0.3339 | 0.11099 | -0.0278 | -3.0084
-9 | -0.3336 | 0.10492 | -0.0349 | -3.1796
-8.5 | -0.3096 | 0.0971 | -0.0364 | -3.1885
-8 | -0.3152 | 0.0916 | -0.0413 | -3.441
-7.5 | -0.3388 | 0.08952 | -0.0332 | -3.7846
-7 | -0.3008 | 0.08005 | -0.0473 | -3.7577
-6 | -0.2411 | 0.06277 | -0.0719 | -3.841
-5.5 | -0.2194 | 0.05653 | -0.0746 | -3.8811
-4 | -0.1247 | 0.03747 | -0.0835 | -3.328
-3.5 | -0.0748 | 0.03319 | -0.0811 | -2.2537
-3 | -0.0199 | 0.0298 | -0.0788 | -0.66779
-2.5 | 0.0382 | 0.02759 | -0.0768 | 1.3846
-2 | 0.0988 | 0.02602 | -0.0748 | 3.7971
-1.5 | 0.154 | 0.02461 | -0.0725 | 6.2576
-1 | 0.2058 | 0.02375 | -0.0697 | 8.6653
0 | 0.4315 | 0.02246 | -0.0824 | 19.2119
0.5 | 0.4525 | 0.02346 | -0.0769 | 19.2882
1 | 0.475 | 0.02453 | -0.0711 | 19.364
1.5 | 0.5064 | 0.02564 | -0.0665 | 19.7504
2 | 0.5486 | 0.0267 | -0.0633 | 20.5468
2.5 | 0.5932 | 0.0279 | -0.0605 | 21.2616
3 | 0.6236 | 0.02989 | -0.0571 | 20.8632
3.5 | 0.6809 | 0.0306 | -0.0551 | 22.2516
4 | 0.7348 | 0.03142 | -0.0527 | 23.3864
4.5 | 0.784 | 0.03238 | -0.0498 | 24.2125
5.5 | 0.9242 | 0.03109 | -0.044 | 29.7266
6 | 0.9772 | 0.03085 | -0.0394 | 31.6759
6.5 | 1.0579 | 0.02807 | -0.0343 | 37.6879
7 | 1.1039 | 0.02608 | -0.026 | 42.3275
7.5 | 1.103 | 0.02808 | -0.0172 | 39.2806
8 | 1.0807 | 0.03339 | -0.0116 | 32.366
8.5 | 1.0643 | 0.03956 | -0.0079 | 26.9034
9 | 1.0725 | 0.04485 | -0.004 | 23.913
9.5 | 1.0918 | 0.05022 | -0.0004 | 21.7403
10 | 1.0951 | 0.05743 | 0.0009 | 19.0684
10.5 | 1.073 | 0.06733 | -0.0009 | 15.9364
11 | 1.0383 | 0.0795 | -0.006 | 13.0604
11.5 | 0.9946 | 0.09456 | -0.0147 | 10.5182
12 | 0.9491 | 0.11266 | -0.0264 | 8.4245
12.5 | 0.9182 | 0.13105 | -0.0378 | 7.0065
13 | 0.9057 | 0.14666 | -0.0468 | 6.1755
13.5 | 0.9035 | 0.1603 | -0.0544 | 5.6363
14 | 0.9072 | 0.1728 | -0.0615 | 5.25
14.5 | 0.9182 | 0.18447 | -0.0674 | 4.9775
15 | 0.9341 | 0.20474 | -0.076 | 4.5624
15.5 | 0.9334 | 0.21209 | -0.0844 | 4.401
16 | 0.9607 | 0.22327 | -0.0871 | 4.3029
16.5 | 0.9694 | 0.23078 | -0.0945 | 4.2005
17 | 0.9882 | 0.2403 | -0.0994 | 4.1124
17.5 | 1.0127 | 0.24981 | -0.1031 | 4.0539
18 | 1.0278 | 0.25897 | -0.1097 | 3.9688
18.5 | 1.0488 | 0.26754 | -0.1146 | 3.9202
19 | 1.0673 | 0.27702 | -0.1206 | 3.8528
19.5 | 1.0866 | 0.28544 | -0.1266 | 3.8068
20 | 1.1226 | 0.30312 | -0.1272 | 3.7035

## 17. Re 250k Mach 0.00 (1)
BIGFOIL.COM POLAR EXPORT
NACA64-511 a=0.0
NACA64-511 a=0.0 |  |  |  | Cl Max: | 1.194 | at alpha= | 9.5 | deg
JavaFoil+Calcfoil stall+Eppler ext transition |  |  |  | L/D Max: | 85.689 | at alpha= | 6 | deg
Re: | 250000 |  |  | Cd Min: | 0.00847 | at alpha= | 2.5 | deg
Mach: | 0 |  |  | Cl=0 at alpha= | -2.4167 | deg
|  |  |  | @ Cl=0.1, Cd= | 0.027527
|  |  |  | @ Cl=0.4, Cd= | 0.0086638
|  |  |  | @ Cl=0.6, Cd= | 0.0085148
alpha (deg) | Cl | Cd | Cm | Cl/Cd
-16 | -0.409 | 0.19167 | -0.009 | -2.136
-15.5 | -0.424 | 0.18766 | -0.009 | -2.261
-15 | -0.438 | 0.17975 | -0.009 | -2.438
-14.5 | -0.452 | 0.15925 | -0.01 | -2.836
-14 | -0.464 | 0.16309 | -0.009 | -2.845
-13.5 | -0.475 | 0.1511 | -0.009 | -3.146
-13 | -0.485 | 0.13656 | -0.009 | -3.553
-12.5 | -0.493 | 0.12553 | -0.009 | -3.93
-12 | -0.5 | 0.11196 | -0.01 | -4.462
-11.5 | -0.503 | 0.10744 | -0.009 | -4.682
-11 | -0.504 | 0.09951 | -0.01 | -5.063
-10.5 | -0.501 | 0.09137 | -0.01 | -5.488
-10 | -0.496 | 0.08447 | -0.01 | -5.868
-9.5 | -0.486 | 0.07608 | -0.011 | -6.391
-9 | -0.473 | 0.07057 | -0.011 | -6.701
-8.5 | -0.456 | 0.0651 | -0.012 | -6.997
-8 | -0.434 | 0.06115 | -0.012 | -7.101
-7.5 | -0.409 | 0.05741 | -0.012 | -7.125
-7 | -0.38 | 0.05331 | -0.012 | -7.129
-6.5 | -0.348 | 0.04933 | -0.013 | -7.048
-6 | -0.312 | 0.04602 | -0.013 | -6.784
-5.5 | -0.274 | 0.04314 | -0.013 | -6.351
-5 | -0.233 | 0.04057 | -0.014 | -5.753
-4.5 | -0.191 | 0.03858 | -0.014 | -4.945
-4 | -0.146 | 0.03664 | -0.015 | -3.996
-3.5 | -0.101 | 0.03491 | -0.015 | -2.887
-3 | -0.054 | 0.03363 | -0.016 | -1.619
-2.5 | -0.008 | 0.03251 | -0.016 | -0.232
-2 | 0.04 | 0.03162 | -0.016 | 1.259
-1.5 | 0.088 | 0.03047 | -0.018 | 2.877
-1 | 0.168 | 0.01085 | -0.037 | 15.494
-0.5 | 0.227 | 0.01084 | -0.038 | 20.985
0 | 0.287 | 0.01079 | -0.038 | 26.62
0.5 | 0.346 | 0.00858 | -0.039 | 40.282
1 | 0.404 | 0.00867 | -0.039 | 46.657
1.5 | 0.463 | 0.00876 | -0.04 | 52.863
2 | 0.522 | 0.00885 | -0.04 | 58.964
2.5 | 0.58 | 0.00847 | -0.04 | 68.521
3 | 0.638 | 0.0086 | -0.041 | 74.231
3.5 | 0.695 | 0.00953 | -0.041 | 72.991
4 | 0.752 | 0.00974 | -0.042 | 77.163
4.5 | 0.806 | 0.01005 | -0.042 | 80.256
5 | 0.86 | 0.01037 | -0.042 | 82.939
5.5 | 0.912 | 0.01077 | -0.043 | 84.644
6 | 0.963 | 0.01123 | -0.043 | 85.689
6.5 | 1.013 | 0.01247 | -0.044 | 81.198
7 | 1.048 | 0.01828 | -0.043 | 57.35
7.5 | 1.089 | 0.01939 | -0.044 | 56.148
8 | 1.126 | 0.02067 | -0.044 | 54.467
8.5 | 1.157 | 0.02204 | -0.044 | 52.487
9 | 1.179 | 0.02352 | -0.045 | 50.137
9.5 | 1.194 | 0.02515 | -0.045 | 47.477
10 | 1.018 | 0.06641 | -0.022 | 15.334
10.5 | 1.021 | 0.07175 | -0.021 | 14.227
11 | 1.018 | 0.07815 | -0.021 | 13.03
11.5 | 1.009 | 0.08393 | -0.019 | 12.02
12 | 0.995 | 0.08896 | -0.019 | 11.18
12.5 | 0.975 | 0.09672 | -0.018 | 10.077
13 | 0.95 | 0.10433 | -0.015 | 9.102
13.5 | 0.922 | 0.11065 | -0.016 | 8.329
14 | 0.89 | 0.11764 | -0.015 | 7.566
14.5 | 0.856 | 0.12705 | -0.015 | 6.739

## 18. Re 250k Mach 0.00 (2)
BIGFOIL.COM POLAR EXPORT
NACA64-511 a=0.0
NACA64-511 a=0.0 |  |  |  | Cl Max: | 1.2447 | at alpha= | 13.5 | deg
XFOIL ncrit=9 |  |  |  | L/D Max: | 85.9122 | at alpha= | 6.5 | deg
Re: | 250000 |  |  | Cd Min: | 0.22592 | at alpha= | 18.5 | deg
Mach: | 0 |  |  | Cl=0 at alpha= | -2.7225 | deg
|  |  |  | @ Cl=0.1, Cd= | 0.013176
|  |  |  | @ Cl=0.4, Cd= | 0.0097499
|  |  |  | @ Cl=0.6, Cd= | 0.010223
alpha (deg) | Cl | Cd | Cm | Cl/Cd
-8 | -0.3809 | 0.06801 | -0.0551 | -5.6006
-7.5 | -0.3655 | 0.06156 | -0.0573 | -5.9373
-7 | -0.3569 | 0.05552 | -0.0572 | -6.4283
-6.5 | -0.3321 | 0.05139 | -0.0565 | -6.4623
-6 | -0.3127 | 0.0416 | -0.0565 | -7.5168
-5.5 | -0.2761 | 0.03749 | -0.0557 | -7.3646
-5 | -0.2365 | 0.03211 | -0.0545 | -7.3653
-4.5 | -0.1912 | 0.02853 | -0.0534 | -6.7017
-4 | -0.1444 | 0.02514 | -0.0529 | -5.7438
-3.5 | -0.0838 | 0.01842 | -0.0496 | -4.5494
-3 | -0.0298 | 0.01652 | -0.0488 | -1.8039
-2.5 | 0.0239 | 0.01493 | -0.0479 | 1.6008
-2 | 0.0759 | 0.0135 | -0.0471 | 5.6222
-1.5 | 0.1294 | 0.01278 | -0.0467 | 10.1252
-1 | 0.1823 | 0.01174 | -0.0464 | 15.5281
-0.5 | 0.2079 | 0.00954 | -0.0392 | 21.7925
0 | 0.2635 | 0.00966 | -0.0373 | 27.2774
0.5 | 0.3725 | 0.00976 | -0.0478 | 38.166
1 | 0.454 | 0.00973 | -0.0539 | 46.6598
1.5 | 0.4963 | 0.00982 | -0.0521 | 50.5397
2 | 0.5405 | 0.00998 | -0.0503 | 54.1583
2.5 | 0.5876 | 0.01017 | -0.0489 | 57.7778
3 | 0.6368 | 0.01038 | -0.048 | 61.3487
3.5 | 0.6879 | 0.0106 | -0.0473 | 64.8962
4 | 0.7402 | 0.01081 | -0.0468 | 68.4736
4.5 | 0.7931 | 0.011 | -0.0464 | 72.1
5 | 0.846 | 0.01116 | -0.0459 | 75.8065
5.5 | 0.898 | 0.0113 | -0.0453 | 79.469
6 | 0.949 | 0.01138 | -0.0445 | 83.3919
6.5 | 0.9983 | 0.01162 | -0.0435 | 85.9122
7 | 1.0444 | 0.0122 | -0.0422 | 85.6066
7.5 | 1.0796 | 0.01377 | -0.0398 | 78.4023
8 | 1.1024 | 0.01633 | -0.0363 | 67.5077
8.5 | 1.1115 | 0.01966 | -0.0311 | 56.5361
9 | 1.1224 | 0.02209 | -0.0258 | 50.8103
9.5 | 1.132 | 0.02486 | -0.0214 | 45.535
10 | 1.139 | 0.02833 | -0.0176 | 40.2047
10.5 | 1.1574 | 0.0313 | -0.015 | 36.9776
11 | 1.1754 | 0.0345 | -0.0128 | 34.0696
11.5 | 1.1976 | 0.03813 | -0.0104 | 31.4083
12 | 1.2153 | 0.0415 | -0.0089 | 29.2843
12.5 | 1.2357 | 0.04655 | -0.0069 | 26.5456
13 | 1.2426 | 0.05155 | -0.0056 | 24.1048
13.5 | 1.2447 | 0.05711 | -0.005 | 21.7948
14 | 1.244 | 0.06283 | -0.0053 | 19.7995
15 | 1.1888 | 0.08451 | -0.0098 | 14.067
15.5 | 1.1542 | 0.09736 | -0.0154 | 11.855
16.5 | 0.9373 | 0.17988 | -0.0635 | 5.2107
17 | 0.9361 | 0.19686 | -0.0684 | 4.7552
17.5 | 0.9317 | 0.21141 | -0.0794 | 4.4071
18 | 0.9416 | 0.22005 | -0.0847 | 4.279
18.5 | 0.96 | 0.22592 | -0.0872 | 4.2493

## 19. Re 250k Mach 0.10 (1)
BIGFOIL.COM POLAR EXPORT
NACA64-511 a=0.0
NACA64-511 a=0.0 |  |  |  | Cl Max: | 1.193 | at alpha= | 9.5 | deg
JavaFoil+Calcfoil stall+Eppler ext transition |  |  |  | L/D Max: | 85.391 | at alpha= | 6 | deg
Re: | 250000 |  |  | Cd Min: | 0.00851 | at alpha= | 2.5 | deg
Mach: | 0.1 |  |  | Cl=0 at alpha= | -2.4167 | deg
|  |  |  | @ Cl=0.1, Cd= | 0.027644
|  |  |  | @ Cl=0.4, Cd= | 0.0086559
|  |  |  | @ Cl=0.6, Cd= | 0.0087562
alpha (deg) | Cl | Cd | Cm | Cl/Cd
-16 | -0.366 | 0.205 | -0.009 | -1.784
-15.5 | -0.383 | 0.19073 | -0.01 | -2.008
-15 | -0.399 | 0.1878 | -0.009 | -2.126
-14.5 | -0.415 | 0.16874 | -0.01 | -2.461
-14 | -0.431 | 0.17478 | -0.009 | -2.463
-13.5 | -0.445 | 0.16049 | -0.009 | -2.772
-13 | -0.458 | 0.14498 | -0.009 | -3.158
-12.5 | -0.469 | 0.13077 | -0.009 | -3.587
-12 | -0.478 | 0.11601 | -0.01 | -4.123
-11.5 | -0.485 | 0.11207 | -0.01 | -4.327
-11 | -0.489 | 0.10173 | -0.01 | -4.803
-10.5 | -0.489 | 0.09435 | -0.01 | -5.183
-10 | -0.486 | 0.08585 | -0.01 | -5.658
-9.5 | -0.479 | 0.08018 | -0.011 | -5.969
-9 | -0.467 | 0.07179 | -0.011 | -6.509
-8.5 | -0.452 | 0.06582 | -0.012 | -6.863
-8 | -0.432 | 0.06162 | -0.012 | -7.007
-7.5 | -0.408 | 0.05783 | -0.012 | -7.049
-7 | -0.38 | 0.05295 | -0.012 | -7.167
-6.5 | -0.348 | 0.0494 | -0.013 | -7.04
-6 | -0.313 | 0.04608 | -0.013 | -6.786
-5.5 | -0.275 | 0.04321 | -0.013 | -6.357
-5 | -0.234 | 0.04086 | -0.014 | -5.732
-4.5 | -0.192 | 0.03854 | -0.014 | -4.969
-4 | -0.147 | 0.03667 | -0.015 | -4.01
-3.5 | -0.101 | 0.03513 | -0.015 | -2.883
-3 | -0.055 | 0.03364 | -0.016 | -1.626
-2.5 | -0.008 | 0.03255 | -0.016 | -0.233
-2 | 0.04 | 0.03165 | -0.017 | 1.264
-1.5 | 0.088 | 0.03056 | -0.018 | 2.882
-1 | 0.169 | 0.01088 | -0.037 | 15.518
-0.5 | 0.229 | 0.01086 | -0.038 | 21.05
0 | 0.289 | 0.01058 | -0.038 | 27.307
0.5 | 0.347 | 0.00862 | -0.039 | 40.286
1 | 0.406 | 0.00866 | -0.039 | 46.913
1.5 | 0.466 | 0.00877 | -0.04 | 53.089
2 | 0.525 | 0.00886 | -0.04 | 59.215
2.5 | 0.583 | 0.00851 | -0.041 | 68.547
3 | 0.641 | 0.00935 | -0.041 | 68.563
3.5 | 0.699 | 0.00956 | -0.041 | 73.056
4 | 0.755 | 0.00979 | -0.042 | 77.151
4.5 | 0.81 | 0.01009 | -0.042 | 80.302
5 | 0.864 | 0.01043 | -0.043 | 82.802
5.5 | 0.916 | 0.01084 | -0.043 | 84.493
6 | 0.967 | 0.01132 | -0.043 | 85.391
6.5 | 1.017 | 0.0126 | -0.044 | 80.671
7 | 1.052 | 0.01845 | -0.044 | 57.02
7.5 | 1.093 | 0.01961 | -0.044 | 55.706
8 | 1.129 | 0.02089 | -0.044 | 54.056
8.5 | 1.159 | 0.0223 | -0.045 | 51.992
9 | 1.18 | 0.0238 | -0.045 | 49.597
9.5 | 1.193 | 0.02541 | -0.045 | 46.952
10 | 1.189 | 0.02829 | -0.045 | 42.017
10.5 | 1.017 | 0.07271 | -0.02 | 13.983
11 | 1.011 | 0.0791 | -0.02 | 12.787
11.5 | 0.999 | 0.08597 | -0.019 | 11.617
12 | 0.981 | 0.09095 | -0.018 | 10.783
12.5 | 0.956 | 0.09965 | -0.015 | 9.595
13 | 0.927 | 0.10627 | -0.014 | 8.727
13.5 | 0.895 | 0.11202 | -0.015 | 7.987
14 | 0.858 | 0.12252 | -0.015 | 7.006
14.5 | 0.82 | 0.12929 | -0.015 | 6.34

## 20. Re 250k Mach 0.10 (2)
BIGFOIL.COM POLAR EXPORT
NACA64-511 a=0.0
NACA64-511 a=0.0 |  |  |  | Cl Max: | 1.2345 | at alpha= | 13 | deg
XFOIL ncrit=9 |  |  |  | L/D Max: | 85.8854 | at alpha= | 6.5 | deg
Re: | 250000 |  |  | Cd Min: | 0.24571 | at alpha= | -20 | deg
Mach: | 0.1 |  |  | Cl=0 at alpha= | -2.7233 | deg
|  |  |  | @ Cl=0.1, Cd= | 0.013241
|  |  |  | @ Cl=0.4, Cd= | 0.0097904
|  |  |  | @ Cl=0.6, Cd= | 0.010258
alpha (deg) | Cl | Cd | Cm | Cl/Cd
-20 | -0.6986 | 0.24571 | 0.0582 | -2.8432
-19.5 | -0.6833 | 0.24119 | 0.0522 | -2.833
-18.5 | -0.6453 | 0.22565 | 0.0453 | -2.8597
-18 | -0.6269 | 0.2191 | 0.0416 | -2.8613
-17.5 | -0.609 | 0.21257 | 0.0377 | -2.8649
-17 | -0.5912 | 0.20596 | 0.0337 | -2.8705
-16.5 | -0.5734 | 0.19912 | 0.0296 | -2.8797
-16 | -0.5575 | 0.19281 | 0.0247 | -2.8914
-15.5 | -0.548 | 0.18758 | 0.0189 | -2.9214
-15 | -0.5394 | 0.18181 | 0.0136 | -2.9668
-14.5 | -0.5098 | 0.17063 | 0.0138 | -2.9878
-14 | -0.4934 | 0.1638 | 0.0105 | -3.0122
-13.5 | -0.4787 | 0.15683 | 0.007 | -3.0523
-13 | -0.467 | 0.14998 | 0.0023 | -3.1137
-12.5 | -0.4631 | 0.14375 | -0.0041 | -3.2216
-12 | -0.4552 | 0.13644 | -0.0094 | -3.3363
-11.5 | -0.4379 | 0.12652 | -0.0101 | -3.4611
-11 | -0.4206 | 0.1195 | -0.0115 | -3.5197
-10.5 | -0.409 | 0.11247 | -0.0147 | -3.6365
-10 | -0.3997 | 0.10519 | -0.0188 | -3.7998
-9.5 | -0.398 | 0.09784 | -0.0273 | -4.0679
-9 | -0.3959 | 0.08955 | -0.0368 | -4.421
-8.5 | -0.4014 | 0.08089 | -0.0472 | -4.9623
-8 | -0.3756 | 0.06921 | -0.0536 | -5.427
-7.5 | -0.3619 | 0.06243 | -0.0569 | -5.7969
-7 | -0.3551 | 0.05622 | -0.0571 | -6.3163
-6.5 | -0.3315 | 0.05198 | -0.0568 | -6.3775
-6 | -0.3127 | 0.04214 | -0.0568 | -7.4205
-5.5 | -0.2766 | 0.03794 | -0.056 | -7.2905
-5 | -0.2372 | 0.03247 | -0.0548 | -7.3052
-4.5 | -0.192 | 0.02885 | -0.0537 | -6.6551
-4 | -0.1451 | 0.02534 | -0.0532 | -5.7261
-3.5 | -0.0843 | 0.01861 | -0.05 | -4.5298
-3 | -0.03 | 0.01665 | -0.0492 | -1.8018
-2.5 | 0.0242 | 0.01499 | -0.0483 | 1.6144
-2 | 0.0764 | 0.01357 | -0.0473 | 5.6301
-1.5 | 0.1302 | 0.01282 | -0.0469 | 10.156
-1 | 0.1838 | 0.01191 | -0.0466 | 15.4324
-0.5 | 0.2096 | 0.00957 | -0.0396 | 21.9018
0 | 0.2648 | 0.00969 | -0.0375 | 27.3271
0.5 | 0.3729 | 0.0098 | -0.0477 | 38.051
1 | 0.4572 | 0.00977 | -0.0542 | 46.7963
1.5 | 0.4996 | 0.00986 | -0.0524 | 50.6694
2 | 0.5439 | 0.01002 | -0.0506 | 54.2814
2.5 | 0.5911 | 0.01022 | -0.0492 | 57.8376
3 | 0.6406 | 0.01043 | -0.0482 | 61.419
3.5 | 0.692 | 0.01065 | -0.0475 | 64.9765
4 | 0.7446 | 0.01086 | -0.047 | 68.5635
4.5 | 0.7978 | 0.01105 | -0.0465 | 72.1991
5 | 0.8508 | 0.01121 | -0.046 | 75.8965
5.5 | 0.9033 | 0.01135 | -0.0454 | 79.5859
6 | 0.9546 | 0.01144 | -0.0445 | 83.4441
6.5 | 1.004 | 0.01169 | -0.0434 | 85.8854
7 | 1.0495 | 0.01234 | -0.042 | 85.0486
7.5 | 1.0836 | 0.01402 | -0.0394 | 77.2896
8 | 1.1038 | 0.01675 | -0.0355 | 65.8985
8.5 | 1.1124 | 0.02 | -0.0301 | 55.62
9 | 1.1208 | 0.02253 | -0.0246 | 49.747
9.5 | 1.1307 | 0.02541 | -0.0204 | 44.4982
10 | 1.1366 | 0.02911 | -0.0166 | 39.045
10.5 | 1.1565 | 0.03204 | -0.0142 | 36.0955
11 | 1.1743 | 0.03541 | -0.0119 | 33.1629
11.5 | 1.1968 | 0.03906 | -0.0095 | 30.64
12 | 1.2134 | 0.04262 | -0.0081 | 28.4702
12.5 | 1.2308 | 0.04802 | -0.0061 | 25.631
13 | 1.2345 | 0.05352 | -0.0049 | 23.0661
13.5 | 1.2321 | 0.05974 | -0.0046 | 20.6244
14 | 1.2279 | 0.06591 | -0.0054 | 18.6299
14.5 | 1.2057 | 0.07605 | -0.0071 | 15.854
15 | 1.1738 | 0.08779 | -0.0112 | 13.3705
15.5 | 1.1416 | 0.1006 | -0.0174 | 11.3479
16 | 1.1072 | 0.11545 | -0.0261 | 9.5903
16.5 | 0.9818 | 0.16073 | -0.0553 | 6.1084
17 | 0.9373 | 0.19827 | -0.0693 | 4.7274
17.5 | 0.9339 | 0.21244 | -0.0801 | 4.3961
18 | 0.9434 | 0.22129 | -0.0857 | 4.2632

## 21. Re 250k Mach 0.25 (1)
BIGFOIL.COM POLAR EXPORT
NACA64-511 a=0.0
NACA64-511 a=0.0 |  |  |  | Cl Max: | 1.181 | at alpha= | 9 | deg
JavaFoil+Calcfoil stall+Eppler ext transition |  |  |  | L/D Max: | 83.503 | at alpha= | 6 | deg
Re: | 250000 |  |  | Cd Min: | 0.0087 | at alpha= | 2 | deg
Mach: | 0.25 |  |  | Cl=0 at alpha= | -2.4184 | deg
|  |  |  | @ Cl=0.1, Cd= | 0.028378
|  |  |  | @ Cl=0.4, Cd= | 0.0087753
|  |  |  | @ Cl=0.6, Cd= | 0.14733
alpha (deg) | Cl | Cd | Cm | Cl/Cd
-14 | -0.066 | 0.21421 | -0.011 | -0.31
-13.5 | -0.118 | 0.18232 | -0.011 | -0.648
-13 | -0.189 | 0.1683 | -0.011 | -1.126
-12.5 | -0.24 | 0.15231 | -0.011 | -1.573
-12 | -0.282 | 0.14211 | -0.011 | -1.987
-11.5 | -0.32 | 0.12639 | -0.011 | -2.53
-11 | -0.352 | 0.13578 | -0.01 | -2.59
-10.5 | -0.378 | 0.11666 | -0.01 | -3.239
-10 | -0.398 | 0.10467 | -0.01 | -3.801
-9.5 | -0.411 | 0.0915 | -0.01 | -4.494
-9 | -0.418 | 0.0798 | -0.011 | -5.234
-8.5 | -0.417 | 0.07122 | -0.011 | -5.853
-8 | -0.409 | 0.06807 | -0.012 | -6.007
-7.5 | -0.394 | 0.06037 | -0.012 | -6.53
-7 | -0.373 | 0.05585 | -0.013 | -6.679
-6.5 | -0.346 | 0.05096 | -0.013 | -6.79
-6 | -0.314 | 0.04748 | -0.013 | -6.615
-5.5 | -0.278 | 0.04439 | -0.014 | -6.26
-5 | -0.238 | 0.04163 | -0.014 | -5.717
-4.5 | -0.195 | 0.03914 | -0.015 | -4.993
-4 | -0.15 | 0.03714 | -0.015 | -4.05
-3.5 | -0.104 | 0.03546 | -0.016 | -2.925
-3 | -0.056 | 0.03386 | -0.016 | -1.657
-2.5 | -0.008 | 0.03276 | -0.016 | -0.237
-2 | 0.041 | 0.03175 | -0.017 | 1.293
-1.5 | 0.09 | 0.03076 | -0.019 | 2.939
-1 | 0.173 | 0.01099 | -0.039 | 15.781
-0.5 | 0.235 | 0.01098 | -0.039 | 21.397
0 | 0.296 | 0.01067 | -0.039 | 27.786
0.5 | 0.357 | 0.00874 | -0.04 | 40.8
1 | 0.418 | 0.00879 | -0.04 | 47.512
1.5 | 0.478 | 0.00894 | -0.041 | 53.514
2 | 0.539 | 0.0087 | -0.041 | 61.885
2.5 | 0.599 | 0.00934 | -0.042 | 64.106
3 | 0.658 | 0.00954 | -0.042 | 68.932
3.5 | 0.716 | 0.00976 | -0.043 | 73.37
4 | 0.773 | 0.01003 | -0.043 | 77.119
4.5 | 0.829 | 0.01038 | -0.043 | 79.915
5 | 0.884 | 0.01076 | -0.044 | 82.117
5.5 | 0.936 | 0.01122 | -0.044 | 83.477
6 | 0.988 | 0.01183 | -0.044 | 83.503
6.5 | 1.028 | 0.01811 | -0.044 | 56.755
7 | 1.073 | 0.01943 | -0.045 | 55.2
7.5 | 1.111 | 0.02076 | -0.045 | 53.536
8 | 1.145 | 0.02225 | -0.045 | 51.462
8.5 | 1.17 | 0.02383 | -0.046 | 49.081
9 | 1.181 | 0.02545 | -0.046 | 46.419
9.5 | 1.002 | 0.06416 | -0.021 | 15.624
10 | 0.996 | 0.06989 | -0.02 | 14.251
10.5 | 0.979 | 0.07621 | -0.019 | 12.848
11 | 0.951 | 0.083 | -0.019 | 11.463
11.5 | 0.911 | 0.09168 | -0.015 | 9.938
12 | 0.861 | 0.10274 | -0.012 | 8.378
12.5 | 0.801 | 0.10878 | -0.014 | 7.361
13 | 0.731 | 0.12444 | -0.013 | 5.878
13.5 | 0.655 | 0.13792 | -0.013 | 4.748
14 | 0.572 | 0.14733 | -0.013 | 3.883

## 22. Re 250k Mach 0.25 (2)
BIGFOIL.COM POLAR EXPORT
NACA64-511 a=0.0
NACA64-511 a=0.0 |  |  |  | Cl Max: | 1.1972 | at alpha= | 12 | deg
XFOIL ncrit=9 |  |  |  | L/D Max: | 85.2927 | at alpha= | 6.5 | deg
Re: | 250000 |  |  | Cd Min: | 0.2505 | at alpha= | -20 | deg
Mach: | 0.25 |  |  | Cl=0 at alpha= | -2.7244 | deg
|  |  |  | @ Cl=0.1, Cd= | 0.013652
|  |  |  | @ Cl=0.4, Cd= | 0.010047
|  |  |  | @ Cl=0.6, Cd= | 0.010431
alpha (deg) | Cl | Cd | Cm | Cl/Cd
-20 | -0.7116 | 0.2505 | 0.0602 | -2.8407
-19 | -0.6741 | 0.23631 | 0.0513 | -2.8526
-18.5 | -0.6544 | 0.22915 | 0.0477 | -2.8558
-18 | -0.6351 | 0.22248 | 0.0436 | -2.8546
-17.5 | -0.6162 | 0.2157 | 0.0394 | -2.8567
-17 | -0.5973 | 0.20888 | 0.0352 | -2.8595
-16.5 | -0.5785 | 0.202 | 0.0306 | -2.8639
-16 | -0.5637 | 0.19629 | 0.025 | -2.8718
-15.5 | -0.5534 | 0.19104 | 0.0193 | -2.8968
-15 | -0.5294 | 0.18068 | 0.0172 | -2.93
-14.5 | -0.5093 | 0.17308 | 0.0149 | -2.9426
-14 | -0.4921 | 0.16609 | 0.0112 | -2.9629
-13.5 | -0.4765 | 0.159 | 0.0072 | -2.9969
-13 | -0.4686 | 0.15311 | 0.0011 | -3.0605
-12.5 | -0.4611 | 0.14647 | -0.0047 | -3.1481
-12 | -0.4481 | 0.13713 | -0.008 | -3.2677
-11.5 | -0.4248 | 0.12883 | -0.0082 | -3.2974
-11 | -0.4105 | 0.12176 | -0.0111 | -3.3714
-10.5 | -0.3985 | 0.11457 | -0.0147 | -3.4782
-10 | -0.3911 | 0.10742 | -0.0206 | -3.6408
-9.5 | -0.3889 | 0.10043 | -0.0295 | -3.8723
-9 | -0.3821 | 0.09229 | -0.0372 | -4.1402
-8.5 | -0.3674 | 0.08342 | -0.0353 | -4.4042
-8 | -0.3454 | 0.07514 | -0.0445 | -4.5968
-7.5 | -0.3414 | 0.06649 | -0.0542 | -5.1346
-7 | -0.3429 | 0.05962 | -0.0568 | -5.7514
-6.5 | -0.3287 | 0.05505 | -0.0579 | -5.9709
-6 | -0.3122 | 0.0451 | -0.0582 | -6.9224
-5.5 | -0.2775 | 0.0404 | -0.0576 | -6.8688
-5 | -0.2403 | 0.03441 | -0.0568 | -6.9834
-4.5 | -0.1954 | 0.03055 | -0.0555 | -6.3961
-4 | -0.1485 | 0.02651 | -0.055 | -5.6017
-3.5 | -0.0879 | 0.01981 | -0.0519 | -4.4372
-3 | -0.0312 | 0.01738 | -0.051 | -1.7952
-2.5 | 0.0254 | 0.01544 | -0.05 | 1.6451
-2 | 0.0801 | 0.01399 | -0.0492 | 5.7255
-1.5 | 0.1348 | 0.01306 | -0.0485 | 10.3216
-1 | 0.1902 | 0.01229 | -0.0481 | 15.476
-0.5 | 0.2195 | 0.00977 | -0.0418 | 22.4667
0 | 0.2686 | 0.00987 | -0.0382 | 27.2138
0.5 | 0.3752 | 0.01005 | -0.0471 | 37.3333
1 | 0.463 | 0.01004 | -0.0538 | 46.1155
1.5 | 0.5182 | 0.01009 | -0.0542 | 51.3578
2 | 0.563 | 0.01026 | -0.0523 | 54.8733
2.5 | 0.6106 | 0.01048 | -0.0507 | 58.2634
3 | 0.6612 | 0.01072 | -0.0495 | 61.6791
3.5 | 0.7141 | 0.01096 | -0.0487 | 65.1551
4 | 0.7683 | 0.01117 | -0.048 | 68.7825
4.5 | 0.8232 | 0.01137 | -0.0473 | 72.4011
5 | 0.8783 | 0.0115 | -0.0466 | 76.3739
5.5 | 0.9325 | 0.01166 | -0.0457 | 79.9743
6 | 0.9847 | 0.01175 | -0.0443 | 83.8043
6.5 | 1.0346 | 0.01213 | -0.0428 | 85.2927
7 | 1.0752 | 0.01328 | -0.0402 | 80.9639
7.5 | 1.101 | 0.01556 | -0.0363 | 70.7584
8 | 1.1065 | 0.01895 | -0.0304 | 58.3905
8.5 | 1.1064 | 0.02202 | -0.0237 | 50.2452
9 | 1.1125 | 0.02533 | -0.0192 | 43.9203
9.5 | 1.1242 | 0.0287 | -0.0159 | 39.1707
10 | 1.1311 | 0.03289 | -0.0125 | 34.3904
10.5 | 1.1523 | 0.03619 | -0.01 | 31.8403
11 | 1.1711 | 0.04051 | -0.0073 | 28.9089
11.5 | 1.1883 | 0.0447 | -0.0054 | 26.5839
12 | 1.1972 | 0.0496 | -0.0042 | 24.1371
12.5 | 1.1931 | 0.05722 | -0.0032 | 20.8511
13 | 1.1773 | 0.06562 | -0.004 | 17.9412
13.5 | 1.1525 | 0.07578 | -0.0067 | 15.2085
14 | 1.121 | 0.08799 | -0.0119 | 12.7401
14.5 | 1.086 | 0.10234 | -0.0196 | 10.6117
15 | 1.0469 | 0.11954 | -0.0301 | 8.7577
15.5 | 1.008 | 0.13908 | -0.0425 | 7.2476
16.5 | 0.9237 | 0.20002 | -0.0747 | 4.618
17 | 0.9455 | 0.20523 | -0.0758 | 4.607

## 23. Re 250k Mach 0.50 (1)
BIGFOIL.COM POLAR EXPORT
NACA64-511 a=0.0
NACA64-511 a=0.0 |  |  |  | Cl Max: | 1.183 | at alpha= | 20 | deg
JavaFoil+Calcfoil stall+Eppler ext transition |  |  |  | L/D Max: | 76.985 | at alpha= | 5 | deg
Re: | 250000 |  |  | Cd Min: | 0.00903 | at alpha= | 0.5 | deg
Mach: | 0.5 |  |  | Cl=0 at alpha= | -2.4182 | deg
|  |  |  | @ Cl=0.1, Cd= | 0.031745
|  |  |  | @ Cl=0.4, Cd= | 0.0090488
|  |  |  | @ Cl=0.6, Cd= | 0.009912
alpha (deg) | Cl | Cd | Cm | Cl/Cd
-20 | -0.957 | 0.26701 | -0.015 | -3.583
-19.5 | -0.93 | 0.25767 | -0.016 | -3.61
-19 | -0.904 | 0.2481 | -0.016 | -3.642
-18.5 | -0.877 | 0.24341 | -0.016 | -3.603
-18 | -0.85 | 0.23975 | -0.016 | -3.547
-17.5 | -0.822 | 0.2191 | -0.015 | -3.75
-17 | -0.795 | 0.21662 | -0.015 | -3.668
-16.5 | -0.768 | 0.20748 | -0.015 | -3.701
-16 | -0.741 | 0.2028 | -0.016 | -3.654
-15.5 | -0.714 | 0.19838 | -0.016 | -3.6
-15 | -0.687 | 0.1938 | -0.016 | -3.545
-14.5 | -0.66 | 0.19016 | -0.016 | -3.469
-14 | -0.631 | 0.17165 | -0.015 | -3.678
-13.5 | -0.604 | 0.17521 | -0.015 | -3.449
-13 | -0.577 | 0.17211 | -0.015 | -3.354
-12.5 | -0.55 | 0.16842 | -0.015 | -3.266
-12 | -0.523 | 0.16518 | -0.016 | -3.166
-11.5 | -0.496 | 0.15036 | -0.016 | -3.298
-11 | -0.469 | 0.14692 | -0.016 | -3.19
-10.5 | -0.44 | 0.1455 | -0.015 | -3.027
-10 | -0.413 | 0.13705 | -0.015 | -3.016
-9.5 | -0.386 | 0.13431 | -0.015 | -2.875
-9 | -0.359 | 0.13443 | -0.015 | -2.67
-8.5 | -0.332 | 0.13206 | -0.015 | -2.511
-8 | -0.304 | 0.1165 | -0.016 | -2.613
-7.5 | -0.277 | 0.11379 | -0.014 | -2.432
-7 | -0.249 | 0.10421 | -0.014 | -2.393
-6.5 | -0.222 | 0.10179 | -0.014 | -2.182
-6 | -0.195 | 0.10314 | -0.015 | -1.89
-5.5 | -0.168 | 0.09143 | -0.013 | -1.832
-5 | -0.228 | 0.05116 | -0.014 | -4.466
-4.5 | -0.204 | 0.04425 | -0.015 | -4.605
-4 | -0.162 | 0.04023 | -0.015 | -4.023
-3.5 | -0.113 | 0.03745 | -0.016 | -3.025
-3 | -0.062 | 0.03519 | -0.017 | -1.757
-2.5 | -0.009 | 0.03366 | -0.018 | -0.256
-2 | 0.046 | 0.03256 | -0.019 | 1.403
-1.5 | 0.101 | 0.03173 | -0.019 | 3.171
-1 | 0.156 | 0.03076 | -0.021 | 5.072
-0.5 | 0.262 | 0.01118 | -0.044 | 23.468
0 | 0.331 | 0.01115 | -0.044 | 29.691
0.5 | 0.398 | 0.00903 | -0.044 | 44.096
1 | 0.465 | 0.00966 | -0.045 | 48.155
1.5 | 0.531 | 0.00968 | -0.045 | 54.871
2 | 0.597 | 0.0099 | -0.046 | 60.281
2.5 | 0.662 | 0.01016 | -0.046 | 65.128
3 | 0.726 | 0.01049 | -0.046 | 69.196
3.5 | 0.789 | 0.0109 | -0.047 | 72.412
4 | 0.851 | 0.01135 | -0.047 | 75.024
4.5 | 0.911 | 0.01191 | -0.048 | 76.466
5 | 0.97 | 0.0126 | -0.048 | 76.985
5.5 | 1.027 | 0.01397 | -0.049 | 73.523
6 | 1.067 | 0.02117 | -0.048 | 50.403
6.5 | 1.109 | 0.02278 | -0.049 | 48.699
7 | 1.142 | 0.02493 | -0.049 | 45.809
7.5 | 0.978 | 0.05264 | -0.025 | 18.576
8 | 0.953 | 0.05973 | -0.02 | 15.953
8.5 | 0.763 | 0.07728 | -0.014 | 9.868
9 | 0.609 | 0.10948 | -0.016 | 5.567
9.5 | 0.636 | 0.11512 | -0.019 | 5.525
10 | 0.662 | 0.12078 | -0.02 | 5.481
10.5 | 0.689 | 0.14143 | -0.022 | 4.868
11 | 0.714 | 0.14448 | -0.022 | 4.944
11.5 | 0.74 | 0.15275 | -0.024 | 4.847
12 | 0.767 | 0.16712 | -0.026 | 4.59
12.5 | 0.793 | 0.17226 | -0.026 | 4.602
13 | 0.818 | 0.17225 | -0.027 | 4.751
13.5 | 0.846 | 0.18146 | -0.029 | 4.66
14 | 0.871 | 0.18687 | -0.029 | 4.661
14.5 | 0.897 | 0.19485 | -0.03 | 4.603
15 | 0.924 | 0.19964 | -0.032 | 4.629
15.5 | 0.949 | 0.21435 | -0.032 | 4.428
16 | 0.975 | 0.21727 | -0.033 | 4.485
16.5 | 1.002 | 0.23052 | -0.035 | 4.348
17 | 1.027 | 0.2433 | -0.035 | 4.222
17.5 | 1.052 | 0.24333 | -0.036 | 4.325
18 | 1.079 | 0.25311 | -0.037 | 4.265
18.5 | 1.105 | 0.26454 | -0.038 | 4.178
19 | 1.13 | 0.26275 | -0.038 | 4.301
19.5 | 1.155 | 0.27499 | -0.039 | 4.2
20 | 1.183 | 0.29543 | -0.041 | 4.006

## 24. Re 250k Mach 0.50 (2)
BIGFOIL.COM POLAR EXPORT
NACA64-511 a=0.0
NACA64-511 a=0.0 |  |  |  | Cl Max: | 1.1316 | at alpha= | 6.5 | deg
XFOIL ncrit=9 |  |  |  | L/D Max: | 80.3491 | at alpha= | 6 | deg
Re: | 250000 |  |  | Cd Min: | 0.27176 | at alpha= | -20 | deg
Mach: | 0.5 |  |  | Cl=0 at alpha= | -2.7365 | deg
|  |  |  | @ Cl=0.1, Cd= | 0.015978
|  |  |  | @ Cl=0.4, Cd= | 0.011073
|  |  |  | @ Cl=0.6, Cd= | 0.011379
alpha (deg) | Cl | Cd | Cm | Cl/Cd
-20 | -0.7748 | 0.27176 | 0.0729 | -2.851
-19.5 | -0.7509 | 0.26341 | 0.0679 | -2.8507
-19 | -0.7274 | 0.25546 | 0.0628 | -2.8474
-18.5 | -0.7035 | 0.24747 | 0.0575 | -2.8428
-18 | -0.6795 | 0.23946 | 0.0522 | -2.8376
-17.5 | -0.656 | 0.23182 | 0.0465 | -2.8298
-17 | -0.6348 | 0.22537 | 0.0402 | -2.8167
-16 | -0.5873 | 0.20753 | 0.0311 | -2.83
-15.5 | -0.5637 | 0.19927 | 0.0271 | -2.8288
-15 | -0.5408 | 0.19148 | 0.0226 | -2.8243
-14.5 | -0.5186 | 0.18369 | 0.0178 | -2.8232
-14 | -0.5009 | 0.17763 | 0.0112 | -2.8199
-13.5 | -0.4901 | 0.17225 | 0.0046 | -2.8453
-13 | -0.4598 | 0.16029 | 0.0026 | -2.8686
-12.5 | -0.4369 | 0.15194 | -0.0004 | -2.8755
-12 | -0.4174 | 0.14434 | -0.0042 | -2.8918
-11.5 | -0.399 | 0.13673 | -0.0085 | -2.9182
-11 | -0.3863 | 0.13013 | -0.0148 | -2.9686
-10.5 | -0.3778 | 0.12377 | -0.0221 | -3.0524
-10 | -0.3534 | 0.11349 | -0.0229 | -3.1139
-9.5 | -0.3339 | 0.10602 | -0.0265 | -3.1494
-9 | -0.3165 | 0.09864 | -0.0317 | -3.2086
-8.5 | -0.2916 | 0.09037 | -0.045 | -3.2267
-8 | -0.2894 | 0.08404 | -0.052 | -3.4436
-7.5 | -0.2896 | 0.07572 | -0.055 | -3.8246
-7 | -0.2759 | 0.06902 | -0.0527 | -3.9974
-6.5 | -0.2785 | 0.06251 | -0.0562 | -4.4553
-6 | -0.2782 | 0.05674 | -0.063 | -4.9031
-5.5 | -0.2646 | 0.04837 | -0.0643 | -5.4703
-5 | -0.236 | 0.04218 | -0.0642 | -5.5951
-4.5 | -0.2 | 0.03646 | -0.0642 | -5.4855
-4 | -0.1553 | 0.03161 | -0.0633 | -4.913
-3.5 | -0.0954 | 0.02496 | -0.0612 | -3.8221
-3 | -0.0341 | 0.02049 | -0.0596 | -1.6642
-2.5 | 0.0306 | 0.01785 | -0.0583 | 1.7143
-2 | 0.0956 | 0.0161 | -0.0571 | 5.9379
-1.5 | 0.1566 | 0.01441 | -0.0558 | 10.8675
-1 | 0.2183 | 0.01351 | -0.0549 | 16.1584
-0.5 | 0.2742 | 0.01167 | -0.0543 | 23.4961
0 | 0.3099 | 0.01085 | -0.0459 | 28.5622
0.5 | 0.3801 | 0.01104 | -0.044 | 34.4293
1 | 0.4903 | 0.01122 | -0.0529 | 43.6988
1.5 | 0.5899 | 0.01134 | -0.0603 | 52.0194
2 | 0.6468 | 0.01156 | -0.0595 | 55.9516
2.5 | 0.6965 | 0.01184 | -0.0568 | 58.826
3 | 0.7508 | 0.01214 | -0.0546 | 61.8451
3.5 | 0.8094 | 0.01242 | -0.0528 | 65.1691
4 | 0.8712 | 0.01265 | -0.0512 | 68.8696
4.5 | 0.9331 | 0.01289 | -0.0495 | 72.3894
5 | 0.9952 | 0.01304 | -0.0474 | 76.319
5.5 | 1.0551 | 0.01321 | -0.0446 | 79.8713
6 | 1.1048 | 0.01375 | -0.0404 | 80.3491
6.5 | 1.1316 | 0.01558 | -0.0341 | 72.6316
7 | 1.1266 | 0.01858 | -0.0253 | 60.6351
7.5 | 1.1099 | 0.02328 | -0.0188 | 47.6761
8 | 1.1018 | 0.02852 | -0.0146 | 38.6325
8.5 | 1.0984 | 0.03396 | -0.0115 | 32.3439
9 | 1.1034 | 0.03908 | -0.0086 | 28.2344
9.5 | 1.1104 | 0.04432 | -0.0058 | 25.0542
10 | 1.1204 | 0.04992 | -0.0033 | 22.4439
10.5 | 1.1171 | 0.05738 | -0.0026 | 19.4685
11 | 1.1033 | 0.06681 | -0.0044 | 16.514
11.5 | 1.0787 | 0.07834 | -0.0089 | 13.7695

## 25. Re 500k Mach 0.00 (1)
BIGFOIL.COM POLAR EXPORT
NACA64-511 a=0.0
NACA64-511 a=0.0 |  |  |  | Cl Max: | 1.21 | at alpha= | 10 | deg
JavaFoil+Calcfoil stall+Eppler ext transition |  |  |  | L/D Max: | 120.61 | at alpha= | 5 | deg
Re: | 500000 |  |  | Cd Min: | 0.00682 | at alpha= | 1 | deg
Mach: | 0 |  |  | Cl=0 at alpha= | -2.4298 | deg
|  |  |  | @ Cl=0.1, Cd= | 0.0093715
|  |  |  | @ Cl=0.4, Cd= | 0.0068378
|  |  |  | @ Cl=0.6, Cd= | 0.0070495
alpha (deg) | Cl | Cd | Cm | Cl/Cd
-16 | -0.41 | 0.17473 | -0.01 | -2.344
-15.5 | -0.425 | 0.16223 | -0.01 | -2.617
-15 | -0.438 | 0.15104 | -0.01 | -2.903
-14.5 | -0.452 | 0.1389 | -0.01 | -3.253
-14 | -0.464 | 0.13445 | -0.01 | -3.452
-13.5 | -0.476 | 0.12616 | -0.01 | -3.769
-13 | -0.485 | 0.11871 | -0.01 | -4.089
-12.5 | -0.494 | 0.11097 | -0.01 | -4.448
-12 | -0.5 | 0.10196 | -0.01 | -4.901
-11.5 | -0.503 | 0.09614 | -0.01 | -5.234
-11 | -0.504 | 0.08904 | -0.011 | -5.661
-10.5 | -0.502 | 0.08277 | -0.011 | -6.062
-10 | -0.496 | 0.07773 | -0.011 | -6.381
-9.5 | -0.487 | 0.07 | -0.012 | -6.951
-9 | -0.473 | 0.06456 | -0.012 | -7.329
-8.5 | -0.456 | 0.06085 | -0.012 | -7.491
-8 | -0.434 | 0.05638 | -0.013 | -7.706
-7.5 | -0.409 | 0.05273 | -0.013 | -7.762
-7 | -0.38 | 0.04929 | -0.013 | -7.715
-6.5 | -0.348 | 0.0461 | -0.013 | -7.545
-6 | -0.312 | 0.0433 | -0.014 | -7.216
-5.5 | -0.274 | 0.04045 | -0.014 | -6.779
-5 | -0.234 | 0.03821 | -0.015 | -6.115
-4.5 | -0.191 | 0.03632 | -0.015 | -5.258
-4 | -0.147 | 0.03471 | -0.016 | -4.223
-3.5 | -0.101 | 0.03313 | -0.016 | -3.047
-3 | -0.055 | 0.03186 | -0.017 | -1.712
-2.5 | -0.008 | 0.03071 | -0.018 | -0.246
-2 | 0.049 | 0.00938 | -0.036 | 5.277
-1.5 | 0.109 | 0.00937 | -0.037 | 11.596
-1 | 0.168 | 0.00925 | -0.037 | 18.167
-0.5 | 0.227 | 0.00923 | -0.038 | 24.656
0 | 0.287 | 0.00916 | -0.038 | 31.364
0.5 | 0.346 | 0.00703 | -0.039 | 49.232
1 | 0.405 | 0.00682 | -0.039 | 59.377
1.5 | 0.463 | 0.00689 | -0.04 | 67.254
2 | 0.522 | 0.00696 | -0.04 | 75.007
2.5 | 0.581 | 0.00702 | -0.04 | 82.77
3 | 0.639 | 0.00711 | -0.041 | 89.878
3.5 | 0.698 | 0.00708 | -0.041 | 98.553
4 | 0.755 | 0.00688 | -0.042 | 109.724
4.5 | 0.812 | 0.00704 | -0.042 | 115.293
5 | 0.868 | 0.00719 | -0.043 | 120.61
5.5 | 0.922 | 0.00827 | -0.043 | 111.432
6 | 0.974 | 0.00871 | -0.044 | 111.831
6.5 | 1.022 | 0.00989 | -0.044 | 103.347
7 | 1.054 | 0.01561 | -0.044 | 67.542
7.5 | 1.095 | 0.01657 | -0.044 | 66.094
8 | 1.133 | 0.01767 | -0.044 | 64.097
8.5 | 1.164 | 0.01886 | -0.045 | 61.699
9 | 1.187 | 0.02016 | -0.045 | 58.878
9.5 | 1.202 | 0.02163 | -0.045 | 55.572
10 | 1.21 | 0.02326 | -0.046 | 52.018
10.5 | 1.209 | 0.02561 | -0.046 | 47.199
11 | 1.198 | 0.02819 | -0.046 | 42.494
11.5 | 1.158 | 0.03506 | -0.045 | 33.043
12 | 1.002 | 0.08232 | -0.026 | 12.166
12.5 | 0.978 | 0.08955 | -0.023 | 10.922
13 | 0.951 | 0.09746 | -0.02 | 9.76
13.5 | 0.923 | 0.10352 | -0.02 | 8.919
14 | 0.891 | 0.10997 | -0.019 | 8.104
14.5 | 0.857 | 0.11861 | -0.019 | 7.226
15 | 0.821 | 0.12807 | -0.018 | 6.412

## 26. Re 500k Mach 0.00 (2)
BIGFOIL.COM POLAR EXPORT
NACA64-511 a=0.0
NACA64-511 a=0.0 |  |  |  | Cl Max: | 1.2917 | at alpha= | 14.5 | deg
XFOIL ncrit=9 |  |  |  | L/D Max: | 109.574 | at alpha= | 6 | deg
Re: | 500000 |  |  | Cd Min: | 0.24442 | at alpha= | -20 | deg
Mach: | 0 |  |  | Cl=0 at alpha= | -2.6073 | deg
|  |  |  | @ Cl=0.1, Cd= | 0.010165
|  |  |  | @ Cl=0.4, Cd= | 0.006948
|  |  |  | @ Cl=0.6, Cd= | 0.0071978
alpha (deg) | Cl | Cd | Cm | Cl/Cd
-20 | -0.7001 | 0.24442 | 0.0579 | -2.8643
-19.5 | -0.6815 | 0.23744 | 0.0546 | -2.8702
-19 | -0.6638 | 0.23137 | 0.0506 | -2.869
-18.5 | -0.6458 | 0.22501 | 0.0465 | -2.8701
-18 | -0.6279 | 0.21848 | 0.0424 | -2.8739
-17.5 | -0.6098 | 0.21156 | 0.0381 | -2.8824
-17 | -0.5932 | 0.20482 | 0.0334 | -2.8962
-16.5 | -0.5783 | 0.19799 | 0.0286 | -2.9209
-16 | -0.5647 | 0.19112 | 0.0239 | -2.9547
-15.5 | -0.5445 | 0.18285 | 0.0219 | -2.9779
-15 | -0.5278 | 0.17617 | 0.0185 | -2.996
-14.5 | -0.5118 | 0.16943 | 0.0151 | -3.0207
-14 | -0.4966 | 0.16234 | 0.0114 | -3.059
-13.5 | -0.4835 | 0.15469 | 0.007 | -3.1256
-13 | -0.479 | 0.14702 | 0.0009 | -3.2581
-12.5 | -0.4668 | 0.13807 | -0.0022 | -3.3809
-12 | -0.4478 | 0.13171 | -0.0035 | -3.3999
-11.5 | -0.4352 | 0.12476 | -0.0068 | -3.4883
-11 | -0.4245 | 0.11744 | -0.0103 | -3.6146
-10.5 | -0.4157 | 0.10967 | -0.0148 | -3.7905
-10 | -0.4137 | 0.10081 | -0.0221 | -4.1038
-9.5 | -0.4074 | 0.09239 | -0.0276 | -4.4096
-9 | -0.4048 | 0.08077 | -0.0366 | -5.0118
-8.5 | -0.3963 | 0.07448 | -0.0398 | -5.3209
-8 | -0.4131 | 0.06672 | -0.0444 | -6.1915
-7.5 | -0.4073 | 0.05989 | -0.0469 | -6.8008
-7 | -0.3907 | 0.05283 | -0.0488 | -7.3954
-6.5 | -0.358 | 0.04554 | -0.0489 | -7.8612
-6 | -0.3374 | 0.03557 | -0.049 | -9.4855
-5.5 | -0.2964 | 0.03175 | -0.0488 | -9.3354
-5 | -0.2436 | 0.03008 | -0.0471 | -8.0984
-4 | -0.1507 | 0.01616 | -0.0447 | -9.3255
-3.5 | -0.0963 | 0.01423 | -0.0442 | -6.7674
-3 | -0.041 | 0.01323 | -0.0438 | -3.099
-2.5 | 0.0112 | 0.0113 | -0.0433 | 0.99115
-2 | 0.0658 | 0.01061 | -0.0431 | 6.2017
-1.5 | 0.1204 | 0.0099 | -0.043 | 12.1616
-1 | 0.1761 | 0.00951 | -0.043 | 18.5174
-0.5 | 0.2207 | 0.0071 | -0.042 | 31.0845
0 | 0.2699 | 0.00688 | -0.0401 | 39.2297
0.5 | 0.317 | 0.00686 | -0.0375 | 46.2099
1 | 0.3714 | 0.00692 | -0.0364 | 53.6705
1.5 | 0.4428 | 0.00699 | -0.0399 | 63.3476
2 | 0.5202 | 0.00706 | -0.0448 | 73.6827
2.5 | 0.588 | 0.00716 | -0.0479 | 82.1229
3 | 0.6356 | 0.00731 | -0.0466 | 86.9494
3.5 | 0.6861 | 0.00749 | -0.0458 | 91.6021
4 | 0.7389 | 0.00766 | -0.0455 | 96.4621
4.5 | 0.7925 | 0.00782 | -0.0453 | 101.3427
5 | 0.8464 | 0.00802 | -0.0452 | 105.5362
5.5 | 0.8992 | 0.00828 | -0.045 | 108.599
6 | 0.9511 | 0.00868 | -0.0447 | 109.5737
6.5 | 0.9985 | 0.00955 | -0.0439 | 104.555
7 | 1.0403 | 0.011 | -0.0426 | 94.5727
7.5 | 1.077 | 0.01282 | -0.0408 | 84.0094
8 | 1.1069 | 0.01503 | -0.038 | 73.646
8.5 | 1.1375 | 0.01688 | -0.0351 | 67.3874
9 | 1.1674 | 0.01846 | -0.0321 | 63.2394
9.5 | 1.1855 | 0.02019 | -0.0274 | 58.7172
10 | 1.2041 | 0.02215 | -0.0237 | 54.3612
10.5 | 1.2106 | 0.02532 | -0.0198 | 47.812
11 | 1.2344 | 0.02746 | -0.0179 | 44.9527
11.5 | 1.245 | 0.03087 | -0.0156 | 40.3304
12 | 1.2549 | 0.0346 | -0.0137 | 36.2688
12.5 | 1.2732 | 0.03767 | -0.0128 | 33.7988
13 | 1.2698 | 0.04313 | -0.0113 | 29.4412
13.5 | 1.2808 | 0.04737 | -0.0107 | 27.0382
14 | 1.2873 | 0.0523 | -0.0107 | 24.6138
14.5 | 1.2917 | 0.05778 | -0.0115 | 22.3555
15 | 1.285 | 0.06499 | -0.0122 | 19.7723
15.5 | 1.2723 | 0.07366 | -0.0138 | 17.2726
16 | 1.2613 | 0.08276 | -0.017 | 15.2405
16.5 | 1.2451 | 0.09334 | -0.0214 | 13.3394
17 | 1.22 | 0.1064 | -0.0277 | 11.4662
17.5 | 1.1944 | 0.1206 | -0.0356 | 9.9038
18 | 1.1536 | 0.13947 | -0.0468 | 8.2713
18.5 | 1.1119 | 0.16053 | -0.06 | 6.9264
19 | 1.0381 | 0.19626 | -0.081 | 5.2894
19.5 | 0.9806 | 0.24262 | -0.1001 | 4.0417

## 27. Re 500k Mach 0.10 (1)
BIGFOIL.COM POLAR EXPORT
NACA64-511 a=0.0
NACA64-511 a=0.0 |  |  |  | Cl Max: | 1.207 | at alpha= | 10 | deg
JavaFoil+Calcfoil stall+Eppler ext transition |  |  |  | L/D Max: | 121.041 | at alpha= | 5 | deg
Re: | 500000 |  |  | Cd Min: | 0.00686 | at alpha= | 1 | deg
Mach: | 0.1 |  |  | Cl=0 at alpha= | -2.431 | deg
|  |  |  | @ Cl=0.1, Cd= | 0.0093661
|  |  |  | @ Cl=0.4, Cd= | 0.0068849
|  |  |  | @ Cl=0.6, Cd= | 0.0070848
alpha (deg) | Cl | Cd | Cm | Cl/Cd
-16 | -0.366 | 0.18371 | -0.01 | -1.992
-15.5 | -0.383 | 0.16562 | -0.01 | -2.314
-15 | -0.4 | 0.1552 | -0.01 | -2.574
-14.5 | -0.416 | 0.14744 | -0.01 | -2.819
-14 | -0.431 | 0.13839 | -0.01 | -3.113
-13.5 | -0.445 | 0.12919 | -0.01 | -3.446
-13 | -0.458 | 0.12206 | -0.01 | -3.753
-12.5 | -0.469 | 0.11206 | -0.01 | -4.188
-12 | -0.479 | 0.10219 | -0.01 | -4.683
-11.5 | -0.485 | 0.09767 | -0.01 | -4.967
-11 | -0.489 | 0.09157 | -0.01 | -5.338
-10.5 | -0.489 | 0.08425 | -0.011 | -5.807
-10 | -0.486 | 0.07874 | -0.011 | -6.173
-9.5 | -0.479 | 0.07298 | -0.012 | -6.562
-9 | -0.468 | 0.06608 | -0.012 | -7.075
-8.5 | -0.452 | 0.06146 | -0.012 | -7.354
-8 | -0.432 | 0.05709 | -0.013 | -7.567
-7.5 | -0.408 | 0.05324 | -0.013 | -7.662
-7 | -0.38 | 0.04934 | -0.013 | -7.695
-6.5 | -0.348 | 0.04599 | -0.013 | -7.565
-6 | -0.313 | 0.04339 | -0.014 | -7.212
-5.5 | -0.275 | 0.0408 | -0.014 | -6.739
-5 | -0.234 | 0.03838 | -0.015 | -6.108
-4.5 | -0.192 | 0.03638 | -0.015 | -5.27
-4 | -0.147 | 0.03476 | -0.016 | -4.235
-3.5 | -0.101 | 0.03324 | -0.016 | -3.05
-3 | -0.055 | 0.03192 | -0.017 | -1.716
-2.5 | -0.008 | 0.03076 | -0.018 | -0.247
-2 | 0.05 | 0.0094 | -0.037 | 5.293
-1.5 | 0.109 | 0.00936 | -0.037 | 11.673
-1 | 0.169 | 0.00928 | -0.037 | 18.196
-0.5 | 0.229 | 0.0092 | -0.038 | 24.854
0 | 0.289 | 0.00916 | -0.038 | 31.544
0.5 | 0.348 | 0.00707 | -0.039 | 49.145
1 | 0.407 | 0.00686 | -0.039 | 59.266
1.5 | 0.466 | 0.00689 | -0.04 | 67.57
2 | 0.525 | 0.00698 | -0.04 | 75.176
2.5 | 0.584 | 0.00706 | -0.041 | 82.706
3 | 0.642 | 0.00715 | -0.041 | 89.855
3.5 | 0.701 | 0.00713 | -0.042 | 98.305
4 | 0.759 | 0.00693 | -0.042 | 109.572
4.5 | 0.816 | 0.00704 | -0.043 | 115.928
5 | 0.872 | 0.0072 | -0.043 | 121.041
5.5 | 0.926 | 0.00831 | -0.043 | 111.424
6 | 0.978 | 0.00877 | -0.044 | 111.503
6.5 | 1.026 | 0.01 | -0.044 | 102.643
7 | 1.058 | 0.01576 | -0.044 | 67.146
7.5 | 1.099 | 0.01677 | -0.044 | 65.552
8 | 1.136 | 0.01786 | -0.045 | 63.596
8.5 | 1.167 | 0.01909 | -0.045 | 61.103
9 | 1.188 | 0.02043 | -0.045 | 58.154
9.5 | 1.202 | 0.02194 | -0.045 | 54.785
10 | 1.207 | 0.02374 | -0.046 | 50.848
10.5 | 1.203 | 0.02607 | -0.046 | 46.138
11 | 1.187 | 0.029 | -0.046 | 40.938
11.5 | 1.005 | 0.07825 | -0.025 | 12.848
12 | 0.985 | 0.084 | -0.024 | 11.722
12.5 | 0.958 | 0.09287 | -0.02 | 10.317
13 | 0.929 | 0.09974 | -0.019 | 9.309
13.5 | 0.896 | 0.1053 | -0.019 | 8.508
14 | 0.859 | 0.11363 | -0.019 | 7.562
14.5 | 0.82 | 0.11965 | -0.019 | 6.857
15 | 0.78 | 0.12799 | -0.018 | 6.094

## 28. Re 500k Mach 0.10 (2)
BIGFOIL.COM POLAR EXPORT
NACA64-511 a=0.0
NACA64-511 a=0.0 |  |  |  | Cl Max: | 1.2811 | at alpha= | 14.5 | deg
XFOIL ncrit=9 |  |  |  | L/D Max: | 109.611 | at alpha= | 6 | deg
Re: | 500000 |  |  | Cd Min: | 0.24506 | at alpha= | -20 | deg
Mach: | 0.1 |  |  | Cl=0 at alpha= | -2.6084 | deg
|  |  |  | @ Cl=0.1, Cd= | 0.010208
|  |  |  | @ Cl=0.4, Cd= | 0.0069699
|  |  |  | @ Cl=0.6, Cd= | 0.0072057
alpha (deg) | Cl | Cd | Cm | Cl/Cd
-20 | -0.7022 | 0.24506 | 0.0585 | -2.8654
-19.5 | -0.6835 | 0.23818 | 0.0551 | -2.8697
-19 | -0.6656 | 0.23206 | 0.0511 | -2.8682
-18.5 | -0.6475 | 0.22565 | 0.0469 | -2.8695
-18 | -0.6294 | 0.21908 | 0.0428 | -2.8729
-17.5 | -0.6111 | 0.21212 | 0.0384 | -2.8809
-17 | -0.5944 | 0.20539 | 0.0337 | -2.894
-16.5 | -0.5793 | 0.19855 | 0.0288 | -2.9177
-16 | -0.5654 | 0.19167 | 0.0241 | -2.9499
-15.5 | -0.5448 | 0.18338 | 0.0222 | -2.9709
-15 | -0.5279 | 0.17669 | 0.0188 | -2.9877
-14.5 | -0.5117 | 0.1699 | 0.0152 | -3.0118
-14 | -0.4963 | 0.16277 | 0.0115 | -3.0491
-13.5 | -0.4833 | 0.15512 | 0.0069 | -3.1157
-13 | -0.4783 | 0.1475 | 0.001 | -3.2427
-12.5 | -0.4644 | 0.13859 | -0.0017 | -3.3509
-12 | -0.4463 | 0.13222 | -0.0034 | -3.3754
-11.5 | -0.4336 | 0.12522 | -0.0067 | -3.4627
-11 | -0.4227 | 0.11787 | -0.0103 | -3.5862
-10.5 | -0.4144 | 0.11 | -0.0151 | -3.7673
-10 | -0.4113 | 0.10131 | -0.0221 | -4.0598
-9.5 | -0.4046 | 0.09292 | -0.0275 | -4.3543
-9 | -0.3998 | 0.08193 | -0.0353 | -4.8798
-8.5 | -0.3878 | 0.07583 | -0.0384 | -5.1141
-8 | -0.4061 | 0.06805 | -0.0435 | -5.9677
-7.5 | -0.403 | 0.06089 | -0.0466 | -6.6185
-7 | -0.3884 | 0.05358 | -0.0489 | -7.249
-6.5 | -0.3571 | 0.04622 | -0.0493 | -7.7261
-6 | -0.3374 | 0.03624 | -0.0495 | -9.3102
-5.5 | -0.2969 | 0.03228 | -0.0492 | -9.1976
-5 | -0.2442 | 0.03043 | -0.0475 | -8.025
-4 | -0.1514 | 0.01633 | -0.0451 | -9.2713
-3.5 | -0.0967 | 0.01437 | -0.0445 | -6.7293
-3 | -0.0412 | 0.01324 | -0.0441 | -3.1118
-2.5 | 0.0114 | 0.01137 | -0.0436 | 1.0026
-2 | 0.0663 | 0.01065 | -0.0434 | 6.2254
-1.5 | 0.1212 | 0.00993 | -0.0433 | 12.2054
-1 | 0.1773 | 0.00954 | -0.0433 | 18.5849
-0.5 | 0.2223 | 0.00715 | -0.0423 | 31.0909
0 | 0.2718 | 0.0069 | -0.0403 | 39.3913
0.5 | 0.3194 | 0.00689 | -0.0378 | 46.357
1 | 0.3733 | 0.00694 | -0.0366 | 53.7896
1.5 | 0.4448 | 0.00702 | -0.04 | 63.3618
2 | 0.5224 | 0.00709 | -0.0449 | 73.6812
2.5 | 0.5918 | 0.00718 | -0.0482 | 82.4234
3 | 0.6396 | 0.00733 | -0.0469 | 87.2578
3.5 | 0.6904 | 0.00751 | -0.0461 | 91.9308
4 | 0.7434 | 0.00769 | -0.0457 | 96.671
4.5 | 0.7974 | 0.00785 | -0.0455 | 101.5796
5 | 0.8515 | 0.00806 | -0.0454 | 105.6452
5.5 | 0.9047 | 0.00832 | -0.0451 | 108.738
6 | 0.9569 | 0.00873 | -0.0447 | 109.6105
6.5 | 1.0039 | 0.00968 | -0.0438 | 103.7087
7 | 1.0452 | 0.01119 | -0.0424 | 93.4048
7.5 | 1.0813 | 0.01306 | -0.0404 | 82.7948
8 | 1.1102 | 0.01532 | -0.0374 | 72.4674
8.5 | 1.1411 | 0.01709 | -0.0344 | 66.77
9 | 1.1665 | 0.01881 | -0.0306 | 62.0149
9.5 | 1.1843 | 0.0206 | -0.026 | 57.4903
10 | 1.2017 | 0.02277 | -0.0224 | 52.7756
10.5 | 1.2093 | 0.02601 | -0.0188 | 46.4937
11 | 1.232 | 0.02834 | -0.0169 | 43.4721
11.5 | 1.2379 | 0.03229 | -0.0145 | 38.3369
12 | 1.2518 | 0.03577 | -0.0128 | 34.9958
12.5 | 1.2683 | 0.03913 | -0.012 | 32.4125
13 | 1.2661 | 0.04461 | -0.0106 | 28.3815
13.5 | 1.2741 | 0.0493 | -0.0101 | 25.8438
14 | 1.2791 | 0.0546 | -0.0103 | 23.4267
14.5 | 1.2811 | 0.06059 | -0.0113 | 21.1438
15 | 1.2698 | 0.0687 | -0.0123 | 18.4833
15.5 | 1.2553 | 0.07801 | -0.0147 | 16.0915
16 | 1.2398 | 0.08827 | -0.0187 | 14.0455
16.5 | 1.2184 | 0.1003 | -0.0243 | 12.1476
17 | 1.1887 | 0.11495 | -0.0321 | 10.341
17.5 | 1.1578 | 0.13118 | -0.0416 | 8.826
18 | 1.1175 | 0.15112 | -0.0539 | 7.3948
18.5 | 1.0732 | 0.17436 | -0.0684 | 6.1551
19 | 0.9747 | 0.23167 | -0.0934 | 4.2073
19.5 | 0.9835 | 0.24389 | -0.1011 | 4.0326

## 29. Re 500k Mach 0.25 (1)
BIGFOIL.COM POLAR EXPORT
NACA64-511 a=0.0
NACA64-511 a=0.0 |  |  |  | Cl Max: | 1.19 | at alpha= | 9 | deg
JavaFoil+Calcfoil stall+Eppler ext transition |  |  |  | L/D Max: | 116.277 | at alpha= | 4.5 | deg
Re: | 500000 |  |  | Cd Min: | 0.00691 | at alpha= | 3.5 | deg
Mach: | 0.25 |  |  | Cl=0 at alpha= | -2.4322 | deg
|  |  |  | @ Cl=0.1, Cd= | 0.0094397
|  |  |  | @ Cl=0.4, Cd= | 0.0069961
|  |  |  | @ Cl=0.6, Cd= | 0.13063
alpha (deg) | Cl | Cd | Cm | Cl/Cd
-14 | -0.066 | 0.1372 | -0.012 | -0.485
-13.5 | -0.118 | 0.12745 | -0.012 | -0.928
-13 | -0.19 | 0.15329 | -0.012 | -1.237
-12.5 | -0.24 | 0.13229 | -0.012 | -1.812
-12 | -0.283 | 0.12602 | -0.012 | -2.242
-11.5 | -0.32 | 0.11237 | -0.012 | -2.847
-11 | -0.352 | 0.10313 | -0.011 | -3.412
-10.5 | -0.378 | 0.09577 | -0.011 | -3.948
-10 | -0.398 | 0.08796 | -0.011 | -4.526
-9.5 | -0.411 | 0.07969 | -0.011 | -5.162
-9 | -0.418 | 0.07097 | -0.012 | -5.888
-8.5 | -0.417 | 0.06515 | -0.012 | -6.401
-8 | -0.409 | 0.06058 | -0.013 | -6.753
-7.5 | -0.394 | 0.05471 | -0.013 | -7.209
-7 | -0.373 | 0.05078 | -0.013 | -7.349
-6.5 | -0.346 | 0.04749 | -0.013 | -7.29
-6 | -0.314 | 0.04439 | -0.014 | -7.08
-5.5 | -0.278 | 0.04145 | -0.014 | -6.709
-5 | -0.238 | 0.03914 | -0.015 | -6.087
-4.5 | -0.196 | 0.03692 | -0.016 | -5.3
-4 | -0.151 | 0.03503 | -0.016 | -4.299
-3.5 | -0.104 | 0.03349 | -0.017 | -3.1
-3 | -0.056 | 0.03208 | -0.017 | -1.752
-2.5 | -0.008 | 0.03114 | -0.017 | -0.25
-2 | 0.051 | 0.00952 | -0.038 | 5.363
-1.5 | 0.112 | 0.00942 | -0.038 | 11.908
-1 | 0.174 | 0.00934 | -0.039 | 18.567
-0.5 | 0.235 | 0.00929 | -0.039 | 25.282
0 | 0.297 | 0.00928 | -0.039 | 31.976
0.5 | 0.357 | 0.00713 | -0.04 | 50.108
1 | 0.418 | 0.00694 | -0.04 | 60.239
1.5 | 0.479 | 0.00701 | -0.041 | 68.292
2 | 0.539 | 0.00707 | -0.041 | 76.29
2.5 | 0.6 | 0.00717 | -0.042 | 83.682
3 | 0.66 | 0.00726 | -0.042 | 90.93
3.5 | 0.72 | 0.00691 | -0.043 | 104.14
4 | 0.779 | 0.00705 | -0.043 | 110.487
4.5 | 0.837 | 0.0072 | -0.044 | 116.277
5 | 0.894 | 0.00825 | -0.044 | 108.344
5.5 | 0.949 | 0.00859 | -0.045 | 110.378
6 | 1.001 | 0.00916 | -0.045 | 109.3
6.5 | 1.034 | 0.0155 | -0.045 | 66.731
7 | 1.079 | 0.01662 | -0.045 | 64.926
7.5 | 1.118 | 0.01777 | -0.045 | 62.902
8 | 1.152 | 0.01906 | -0.046 | 60.44
8.5 | 1.177 | 0.02045 | -0.046 | 57.551
9 | 1.19 | 0.02202 | -0.046 | 54.02
9.5 | 1.19 | 0.02395 | -0.046 | 49.708
10 | 1.178 | 0.02609 | -0.047 | 45.144
10.5 | 1.116 | 0.03529 | -0.045 | 31.628
11 | 0.956 | 0.07643 | -0.024 | 12.502
11.5 | 0.912 | 0.08503 | -0.019 | 10.73
12 | 0.861 | 0.09288 | -0.016 | 9.273
12.5 | 0.801 | 0.09821 | -0.018 | 8.159
13 | 0.732 | 0.10947 | -0.016 | 6.684
13.5 | 0.655 | 0.12274 | -0.016 | 5.337
14 | 0.572 | 0.13063 | -0.016 | 4.381

## 30. Re 500k Mach 0.25 (2)
BIGFOIL.COM POLAR EXPORT
NACA64-511 a=0.0
NACA64-511 a=0.0 |  |  |  | Cl Max: | 1.2333 | at alpha= | 13 | deg
XFOIL ncrit=9 |  |  |  | L/D Max: | 109.229 | at alpha= | 5.5 | deg
Re: | 500000 |  |  | Cd Min: | 0.24903 | at alpha= | -20 | deg
Mach: | 0.25 |  |  | Cl=0 at alpha= | -2.6175 | deg
|  |  |  | @ Cl=0.1, Cd= | 0.010488
|  |  |  | @ Cl=0.4, Cd= | 0.0070714
|  |  |  | @ Cl=0.6, Cd= | 0.0073434
alpha (deg) | Cl | Cd | Cm | Cl/Cd
-20 | -0.7144 | 0.24903 | 0.0617 | -2.8687
-19.5 | -0.6952 | 0.24239 | 0.0578 | -2.8681
-19 | -0.6763 | 0.23597 | 0.0535 | -2.866
-18.5 | -0.6572 | 0.22928 | 0.0491 | -2.8664
-18 | -0.6379 | 0.22243 | 0.0448 | -2.8679
-17.5 | -0.6189 | 0.21537 | 0.0399 | -2.8737
-17 | -0.6015 | 0.2086 | 0.0351 | -2.8835
-16.5 | -0.5852 | 0.20166 | 0.0301 | -2.9019
-16 | -0.5663 | 0.19345 | 0.0267 | -2.9274
-15.5 | -0.547 | 0.1863 | 0.0237 | -2.9361
-15 | -0.5293 | 0.17945 | 0.02 | -2.9496
-14.5 | -0.5122 | 0.17239 | 0.0162 | -2.9712
-14 | -0.4954 | 0.16507 | 0.0123 | -3.0012
-13.5 | -0.4829 | 0.15751 | 0.007 | -3.0658
-13 | -0.4756 | 0.15004 | 0.0013 | -3.1698
-12.5 | -0.4555 | 0.14134 | -0.0001 | -3.2227
-12 | -0.4392 | 0.13473 | -0.0028 | -3.2599
-11.5 | -0.4258 | 0.12752 | -0.0064 | -3.3391
-11 | -0.414 | 0.11993 | -0.0103 | -3.452
-10.5 | -0.4079 | 0.11198 | -0.0167 | -3.6426
-10 | -0.3999 | 0.10374 | -0.0222 | -3.8548
-9.5 | -0.3909 | 0.0955 | -0.0273 | -4.0932
-9 | -0.3706 | 0.08652 | -0.0326 | -4.2834
-8.5 | -0.3621 | 0.08026 | -0.0353 | -4.5116
-8 | -0.3644 | 0.07352 | -0.0385 | -4.9565
-7.5 | -0.3785 | 0.06549 | -0.0446 | -5.7795
-7 | -0.3706 | 0.05698 | -0.0501 | -6.504
-6.5 | -0.3512 | 0.04954 | -0.051 | -7.0892
-6 | -0.3355 | 0.03985 | -0.0516 | -8.4191
-5.5 | -0.2983 | 0.03515 | -0.0515 | -8.4865
-5 | -0.2466 | 0.03229 | -0.0498 | -7.637
-4.5 | -0.208 | 0.0244 | -0.0494 | -8.5246
-4 | -0.1556 | 0.01745 | -0.0473 | -8.9169
-3.5 | -0.0992 | 0.01525 | -0.0466 | -6.5049
-3 | -0.042 | 0.0135 | -0.0459 | -3.1111
-2.5 | 0.0129 | 0.01172 | -0.0453 | 1.1007
-2 | 0.0691 | 0.01088 | -0.0449 | 6.3511
-1.5 | 0.1258 | 0.01016 | -0.0447 | 12.3819
-1 | 0.1837 | 0.00971 | -0.0447 | 18.9186
-0.5 | 0.2319 | 0.00741 | -0.0442 | 31.2955
0 | 0.282 | 0.00706 | -0.0419 | 39.9433
0.5 | 0.3319 | 0.00702 | -0.0395 | 47.2792
1 | 0.3826 | 0.00705 | -0.0371 | 54.2695
1.5 | 0.4557 | 0.00714 | -0.0403 | 63.8235
2 | 0.5343 | 0.00726 | -0.045 | 73.595
2.5 | 0.6131 | 0.00736 | -0.0497 | 83.3016
3 | 0.6616 | 0.00748 | -0.0482 | 88.4492
3.5 | 0.7137 | 0.00766 | -0.0473 | 93.1723
4 | 0.7684 | 0.00784 | -0.0467 | 98.0102
4.5 | 0.824 | 0.00806 | -0.0463 | 102.2333
5 | 0.8803 | 0.00826 | -0.0461 | 106.5738
5.5 | 0.935 | 0.00856 | -0.0455 | 109.229
6 | 0.9876 | 0.00913 | -0.0447 | 108.1709
7 | 1.0711 | 0.01222 | -0.0409 | 87.6514
7.5 | 1.101 | 0.01448 | -0.0377 | 76.0359
8 | 1.1273 | 0.01663 | -0.0337 | 67.7871
8.5 | 1.15 | 0.01843 | -0.0289 | 62.3983
9 | 1.1569 | 0.02109 | -0.0232 | 54.8554
9.5 | 1.1779 | 0.02339 | -0.0199 | 50.3591
10 | 1.1883 | 0.02673 | -0.0167 | 44.4557
10.5 | 1.1991 | 0.03039 | -0.014 | 39.4571
11 | 1.2165 | 0.03371 | -0.0123 | 36.0872
11.5 | 1.2172 | 0.03875 | -0.01 | 31.4116
12 | 1.2304 | 0.04291 | -0.0089 | 28.674
12.5 | 1.2329 | 0.04829 | -0.0084 | 25.5312
13 | 1.2333 | 0.05448 | -0.008 | 22.6377
13.5 | 1.2293 | 0.06163 | -0.0085 | 19.9465
14 | 1.2208 | 0.06991 | -0.0105 | 17.4625
14.5 | 1.2086 | 0.0793 | -0.0139 | 15.2409
15 | 1.1878 | 0.09084 | -0.0188 | 13.0757
15.5 | 1.162 | 0.10424 | -0.0256 | 11.1474
16 | 1.1338 | 0.11926 | -0.0341 | 9.507
16.5 | 1.1018 | 0.13652 | -0.0446 | 8.0706
17 | 1.0511 | 0.1608 | -0.0597 | 6.5367
17.5 | 0.9698 | 0.20242 | -0.0811 | 4.791
18 | 0.9724 | 0.21545 | -0.0879 | 4.5133

## 31. Re 500k Mach 0.50 (1)
BIGFOIL.COM POLAR EXPORT
NACA64-511 a=0.0
NACA64-511 a=0.0 |  |  |  | Cl Max: | 1.184 | at alpha= | 20 | deg
JavaFoil+Calcfoil stall+Eppler ext transition |  |  |  | L/D Max: | 103.327 | at alpha= | 5 | deg
Re: | 500000 |  |  | Cd Min: | 0.00729 | at alpha= | 2 | deg
Mach: | 0.5 |  |  | Cl=0 at alpha= | -2.4182 | deg
|  |  |  | @ Cl=0.1, Cd= | 0.029711
|  |  |  | @ Cl=0.4, Cd= | 0.0073307
|  |  |  | @ Cl=0.6, Cd= | 0.0072944
alpha (deg) | Cl | Cd | Cm | Cl/Cd
-20 | -0.957 | 0.22487 | -0.016 | -4.254
-19.5 | -0.93 | 0.21599 | -0.016 | -4.307
-19 | -0.904 | 0.20899 | -0.016 | -4.324
-18.5 | -0.877 | 0.20428 | -0.016 | -4.293
-18 | -0.85 | 0.20038 | -0.016 | -4.244
-17.5 | -0.822 | 0.18829 | -0.015 | -4.364
-17 | -0.795 | 0.18194 | -0.015 | -4.368
-16.5 | -0.768 | 0.17874 | -0.015 | -4.296
-16 | -0.741 | 0.16912 | -0.016 | -4.382
-15.5 | -0.714 | 0.16479 | -0.016 | -4.334
-15 | -0.687 | 0.16044 | -0.016 | -4.283
-14.5 | -0.66 | 0.15893 | -0.016 | -4.153
-14 | -0.631 | 0.14576 | -0.015 | -4.332
-13.5 | -0.604 | 0.14752 | -0.015 | -4.097
-13 | -0.577 | 0.14387 | -0.015 | -4.013
-12.5 | -0.55 | 0.14022 | -0.015 | -3.924
-12 | -0.523 | 0.13735 | -0.016 | -3.808
-11.5 | -0.496 | 0.12437 | -0.016 | -3.988
-11 | -0.469 | 0.12107 | -0.016 | -3.872
-10.5 | -0.441 | 0.11925 | -0.015 | -3.694
-10 | -0.413 | 0.11314 | -0.015 | -3.654
-9.5 | -0.386 | 0.11039 | -0.015 | -3.498
-9 | -0.359 | 0.11034 | -0.015 | -3.253
-8.5 | -0.332 | 0.10798 | -0.016 | -3.072
-8 | -0.304 | 0.09569 | -0.016 | -3.181
-7.5 | -0.277 | 0.0944 | -0.015 | -2.932
-7 | -0.249 | 0.08864 | -0.014 | -2.814
-6.5 | -0.222 | 0.08333 | -0.015 | -2.667
-6 | -0.195 | 0.08271 | -0.015 | -2.358
-5.5 | -0.168 | 0.05931 | -0.014 | -2.825
-5 | -0.228 | 0.04557 | -0.014 | -5.015
-4.5 | -0.204 | 0.04065 | -0.015 | -5.013
-4 | -0.162 | 0.03761 | -0.016 | -4.305
-3.5 | -0.113 | 0.035 | -0.017 | -3.239
-3 | -0.062 | 0.03324 | -0.018 | -1.862
-2.5 | -0.009 | 0.0318 | -0.019 | -0.271
-2 | 0.046 | 0.03086 | -0.019 | 1.481
-1.5 | 0.101 | 0.02969 | -0.021 | 3.399
-1 | 0.194 | 0.00969 | -0.043 | 20
-0.5 | 0.262 | 0.00965 | -0.044 | 27.184
0 | 0.331 | 0.00932 | -0.044 | 35.55
0.5 | 0.399 | 0.00733 | -0.045 | 54.37
1 | 0.466 | 0.00738 | -0.045 | 63.194
1.5 | 0.534 | 0.00744 | -0.046 | 71.77
2 | 0.602 | 0.00729 | -0.046 | 82.511
2.5 | 0.669 | 0.00741 | -0.047 | 90.25
3 | 0.735 | 0.00813 | -0.047 | 90.381
3.5 | 0.8 | 0.00837 | -0.048 | 95.559
4 | 0.864 | 0.00867 | -0.048 | 99.657
4.5 | 0.925 | 0.00901 | -0.048 | 102.667
5 | 0.984 | 0.00953 | -0.049 | 103.327
5.5 | 1.039 | 0.01087 | -0.049 | 95.59
6 | 1.073 | 0.01818 | -0.049 | 59.017
6.5 | 1.116 | 0.01967 | -0.049 | 56.728
7 | 1.149 | 0.02148 | -0.049 | 53.487
7.5 | 1.157 | 0.02366 | -0.05 | 48.905
8 | 0.956 | 0.05556 | -0.025 | 17.212
8.5 | 0.763 | 0.06961 | -0.016 | 10.957
9 | 0.61 | 0.09152 | -0.017 | 6.662
9.5 | 0.636 | 0.09963 | -0.02 | 6.385
10 | 0.662 | 0.10332 | -0.021 | 6.409
10.5 | 0.689 | 0.1163 | -0.022 | 5.921
11 | 0.714 | 0.11955 | -0.023 | 5.976
11.5 | 0.741 | 0.12653 | -0.024 | 5.855
12 | 0.767 | 0.13576 | -0.026 | 5.651
12.5 | 0.793 | 0.14057 | -0.026 | 5.64
13 | 0.819 | 0.14668 | -0.027 | 5.581
13.5 | 0.846 | 0.14813 | -0.029 | 5.709
14 | 0.871 | 0.15231 | -0.029 | 5.719
14.5 | 0.897 | 0.16227 | -0.03 | 5.529
15 | 0.924 | 0.168 | -0.032 | 5.501
15.5 | 0.949 | 0.17733 | -0.032 | 5.353
16 | 0.975 | 0.18191 | -0.033 | 5.358
16.5 | 1.002 | 0.18938 | -0.035 | 5.293
17 | 1.027 | 0.20122 | -0.035 | 5.106
17.5 | 1.053 | 0.2082 | -0.036 | 5.056
18 | 1.081 | 0.21575 | -0.038 | 5.01
18.5 | 1.105 | 0.22031 | -0.038 | 5.018
19 | 1.13 | 0.22496 | -0.039 | 5.024
19.5 | 1.155 | 0.23078 | -0.039 | 5.006
20 | 1.184 | 0.24228 | -0.041 | 4.888

## 32. Re 500k Mach 0.50 (2)
BIGFOIL.COM POLAR EXPORT
NACA64-511 a=0.0
NACA64-511 a=0.0 |  |  |  | Cl Max: | 1.1543 | at alpha= | 10 | deg
XFOIL ncrit=9 |  |  |  | L/D Max: | 107.94 | at alpha= | 5 | deg
Re: | 500000 |  |  | Cd Min: | 0.27194 | at alpha= | -20 | deg
Mach: | 0.5 |  |  | Cl=0 at alpha= | -2.6606 | deg
|  |  |  | @ Cl=0.1, Cd= | 0.011889
|  |  |  | @ Cl=0.4, Cd= | 0.0076619
|  |  |  | @ Cl=0.6, Cd= | 0.0079396
alpha (deg) | Cl | Cd | Cm | Cl/Cd
-20 | -0.7789 | 0.27194 | 0.0753 | -2.8642
-19.5 | -0.7552 | 0.26392 | 0.0699 | -2.8615
-19 | -0.7316 | 0.25583 | 0.0646 | -2.8597
-18.5 | -0.7076 | 0.24761 | 0.0593 | -2.8577
-18 | -0.6837 | 0.23969 | 0.0533 | -2.8524
-17 | -0.6377 | 0.22298 | 0.043 | -2.8599
-16.5 | -0.6141 | 0.21477 | 0.0387 | -2.8593
-16 | -0.591 | 0.20697 | 0.034 | -2.8555
-15.5 | -0.5682 | 0.19913 | 0.0293 | -2.8534
-15 | -0.5455 | 0.19119 | 0.0245 | -2.8532
-14.5 | -0.5236 | 0.18309 | 0.0192 | -2.8598
-14 | -0.5041 | 0.17545 | 0.0135 | -2.8732
-13.5 | -0.4877 | 0.16784 | 0.0078 | -2.9057
-13 | -0.4616 | 0.1586 | 0.006 | -2.9105
-12.5 | -0.4413 | 0.151 | 0.0019 | -2.9225
-12 | -0.4221 | 0.14319 | -0.0026 | -2.9478
-11.5 | -0.4078 | 0.13576 | -0.0087 | -3.0038
-11 | -0.3955 | 0.128 | -0.0147 | -3.0898
-10.5 | -0.3793 | 0.1194 | -0.0193 | -3.1767
-10 | -0.3463 | 0.11036 | -0.0237 | -3.1379
-9.5 | -0.3342 | 0.10378 | -0.0258 | -3.2203
-9 | -0.3237 | 0.09693 | -0.0285 | -3.3395
-8.5 | -0.3188 | 0.08984 | -0.0354 | -3.5485
-8 | -0.3104 | 0.08242 | -0.0401 | -3.7661
-7.5 | -0.3067 | 0.07376 | -0.0438 | -4.1581
-7 | -0.2995 | 0.06688 | -0.0461 | -4.4782
-6.5 | -0.3036 | 0.05965 | -0.0514 | -5.0897
-6 | -0.2966 | 0.0525 | -0.0554 | -5.6495
-5.5 | -0.2775 | 0.0454 | -0.0582 | -6.1123
-5 | -0.2404 | 0.03968 | -0.0588 | -6.0585
-4.5 | -0.2118 | 0.03178 | -0.059 | -6.6646
-4 | -0.1624 | 0.02547 | -0.0576 | -6.3761
-3.5 | -0.1071 | 0.01999 | -0.056 | -5.3577
-3 | -0.0444 | 0.01631 | -0.0545 | -2.7223
-2.5 | 0.021 | 0.01412 | -0.0533 | 1.4873
-2 | 0.084 | 0.01211 | -0.0523 | 6.9364
-1.5 | 0.1484 | 0.01122 | -0.0516 | 13.2264
-1 | 0.2121 | 0.01036 | -0.0511 | 20.473
-0.5 | 0.2778 | 0.00996 | -0.0509 | 27.8916
0 | 0.3285 | 0.00772 | -0.0491 | 42.5518
0.5 | 0.3871 | 0.00765 | -0.0468 | 50.6013
1 | 0.4411 | 0.0077 | -0.0432 | 57.2857
1.5 | 0.5054 | 0.00778 | -0.0423 | 64.9614
2 | 0.5895 | 0.00792 | -0.0459 | 74.4318
2.5 | 0.6804 | 0.00809 | -0.0511 | 84.1038
3 | 0.761 | 0.00826 | -0.0541 | 92.1308
3.5 | 0.8177 | 0.00847 | -0.052 | 96.5407
4 | 0.8792 | 0.00871 | -0.0505 | 100.9414
4.5 | 0.9428 | 0.00897 | -0.0493 | 105.1059
5 | 1.006 | 0.00932 | -0.0477 | 107.9399
5.5 | 1.0618 | 0.01012 | -0.0451 | 104.9209
6 | 1.1036 | 0.01179 | -0.0409 | 93.6047
6.5 | 1.1272 | 0.01417 | -0.035 | 79.5483
7 | 1.1243 | 0.01724 | -0.0266 | 65.2146
7.5 | 1.1277 | 0.02097 | -0.021 | 53.7768
8 | 1.1378 | 0.02496 | -0.0169 | 45.5849
8.5 | 1.1446 | 0.02957 | -0.0136 | 38.7082
9 | 1.1491 | 0.03466 | -0.0108 | 33.1535
9.5 | 1.1494 | 0.0403 | -0.0083 | 28.5211
10 | 1.1543 | 0.04601 | -0.0063 | 25.088
10.5 | 1.1477 | 0.05333 | -0.0057 | 21.5207
11 | 1.1419 | 0.06148 | -0.006 | 18.5735
11.5 | 1.124 | 0.07179 | -0.009 | 15.6568
12 | 1.1014 | 0.08364 | -0.0143 | 13.1683
12.5 | 1.0756 | 0.09699 | -0.0216 | 11.0898
13 | 1.0478 | 0.11185 | -0.0306 | 9.3679
13.5 | 1.0217 | 0.12754 | -0.0404 | 8.0108
14 | 0.9982 | 0.14396 | -0.0508 | 6.9339
14.5 | 0.9795 | 0.16066 | -0.061 | 6.0967
15 | 0.9697 | 0.17705 | -0.0704 | 5.477

## 33. Re 750k Mach 0.00 (1)
BIGFOIL.COM POLAR EXPORT
NACA64-511 a=0.0
NACA64-511 a=0.0 |  |  |  | Cl Max: | 1.215 | at alpha= | 10 | deg
JavaFoil+Calcfoil stall+Eppler ext transition |  |  |  | L/D Max: | 140.564 | at alpha= | 5.5 | deg
Re: | 750000 |  |  | Cd Min: | 0.00617 | at alpha= | 1.5 | deg
Mach: | 0 |  |  | Cl=0 at alpha= | -2.4224 | deg
|  |  |  | @ Cl=0.1, Cd= | 0.008572
|  |  |  | @ Cl=0.4, Cd= | 0.0063449
|  |  |  | @ Cl=0.6, Cd= | 0.0062797
alpha (deg) | Cl | Cd | Cm | Cl/Cd
-16 | -0.41 | 0.15941 | -0.011 | -2.571
-15.5 | -0.425 | 0.15019 | -0.011 | -2.829
-15 | -0.439 | 0.14158 | -0.011 | -3.099
-14.5 | -0.452 | 0.13188 | -0.011 | -3.428
-14 | -0.464 | 0.12958 | -0.011 | -3.584
-13.5 | -0.476 | 0.11768 | -0.011 | -4.043
-13 | -0.486 | 0.11223 | -0.011 | -4.327
-12.5 | -0.494 | 0.10402 | -0.011 | -4.748
-12 | -0.5 | 0.0965 | -0.011 | -5.181
-11.5 | -0.503 | 0.09032 | -0.011 | -5.574
-11 | -0.504 | 0.08574 | -0.011 | -5.883
-10.5 | -0.502 | 0.0795 | -0.012 | -6.315
-10 | -0.496 | 0.07253 | -0.012 | -6.842
-9.5 | -0.487 | 0.06721 | -0.012 | -7.243
-9 | -0.473 | 0.06204 | -0.013 | -7.631
-8.5 | -0.456 | 0.05768 | -0.013 | -7.908
-8 | -0.435 | 0.05387 | -0.013 | -8.071
-7.5 | -0.41 | 0.051 | -0.014 | -8.032
-7 | -0.381 | 0.04793 | -0.014 | -7.94
-6.5 | -0.348 | 0.04454 | -0.014 | -7.818
-6 | -0.313 | 0.0418 | -0.014 | -7.48
-5.5 | -0.275 | 0.03932 | -0.015 | -6.982
-5 | -0.234 | 0.0372 | -0.016 | -6.289
-4.5 | -0.191 | 0.03526 | -0.016 | -5.424
-4 | -0.147 | 0.03358 | -0.017 | -4.375
-3.5 | -0.102 | 0.0308 | -0.02 | -3.307
-3 | -0.068 | 0.0089 | -0.036 | -7.616
-2.5 | -0.009 | 0.00878 | -0.036 | -1.068
-2 | 0.049 | 0.00864 | -0.036 | 5.728
-1.5 | 0.109 | 0.00856 | -0.037 | 12.696
-1 | 0.168 | 0.00849 | -0.037 | 19.785
-0.5 | 0.227 | 0.00843 | -0.038 | 26.998
0 | 0.287 | 0.00839 | -0.038 | 34.25
0.5 | 0.346 | 0.00629 | -0.039 | 54.989
1 | 0.405 | 0.00635 | -0.039 | 63.83
1.5 | 0.464 | 0.00617 | -0.04 | 75.148
2 | 0.522 | 0.00622 | -0.04 | 84.034
2.5 | 0.581 | 0.00626 | -0.04 | 92.84
3 | 0.639 | 0.00632 | -0.041 | 101.183
3.5 | 0.698 | 0.00643 | -0.041 | 108.442
4 | 0.755 | 0.0064 | -0.042 | 117.999
4.5 | 0.812 | 0.00657 | -0.042 | 123.597
5 | 0.868 | 0.00635 | -0.043 | 136.705
5.5 | 0.923 | 0.00657 | -0.043 | 140.564
6 | 0.976 | 0.00702 | -0.044 | 139.02
6.5 | 1.025 | 0.00894 | -0.044 | 114.691
7 | 1.058 | 0.01434 | -0.044 | 73.775
7.5 | 1.099 | 0.01521 | -0.044 | 72.278
8 | 1.137 | 0.01617 | -0.045 | 70.316
8.5 | 1.168 | 0.01725 | -0.045 | 67.706
9 | 1.191 | 0.01843 | -0.045 | 64.613
9.5 | 1.207 | 0.01978 | -0.046 | 61.009
10 | 1.215 | 0.02129 | -0.046 | 57.077
10.5 | 1.214 | 0.02336 | -0.046 | 51.969
11 | 1.205 | 0.02556 | -0.046 | 47.154
11.5 | 1.188 | 0.0282 | -0.046 | 42.125
12 | 1.162 | 0.03117 | -0.046 | 37.267
12.5 | 1.105 | 0.04101 | -0.045 | 26.943
13 | 0.954 | 0.09401 | -0.023 | 10.148
13.5 | 0.926 | 0.09899 | -0.024 | 9.355
14 | 0.893 | 0.10752 | -0.022 | 8.303
14.5 | 0.858 | 0.11332 | -0.022 | 7.576
15 | 0.822 | 0.11987 | -0.021 | 6.858

## 34. Re 750k Mach 0.00 (2)
BIGFOIL.COM POLAR EXPORT
NACA64-511 a=0.0
NACA64-511 a=0.0 |  |  |  | Cl Max: | 1.3593 | at alpha= | 14.5 | deg
XFOIL ncrit=9 |  |  |  | L/D Max: | 122.851 | at alpha= | 5.5 | deg
Re: | 750000 |  |  | Cd Min: | 0.24401 | at alpha= | -20 | deg
Mach: | 0 |  |  | Cl=0 at alpha= | -2.5695 | deg
|  |  |  | @ Cl=0.1, Cd= | 0.0089497
|  |  |  | @ Cl=0.4, Cd= | 0.0058987
|  |  |  | @ Cl=0.6, Cd= | 0.0061594
alpha (deg) | Cl | Cd | Cm | Cl/Cd
-20 | -0.7007 | 0.24401 | 0.0594 | -2.8716
-19.5 | -0.6826 | 0.23793 | 0.0552 | -2.8689
-19 | -0.6647 | 0.23159 | 0.051 | -2.8702
-18.5 | -0.6467 | 0.22496 | 0.0468 | -2.8747
-18 | -0.6283 | 0.21795 | 0.0426 | -2.8828
-17.5 | -0.6119 | 0.21085 | 0.0377 | -2.9021
-17 | -0.5961 | 0.2039 | 0.0331 | -2.9235
-16.5 | -0.5792 | 0.19601 | 0.0295 | -2.955
-16 | -0.5615 | 0.18937 | 0.0263 | -2.9651
-15.5 | -0.5448 | 0.18284 | 0.0227 | -2.9797
-15 | -0.5285 | 0.17603 | 0.019 | -3.0023
-14.5 | -0.5128 | 0.16897 | 0.0153 | -3.0349
-14 | -0.4978 | 0.16167 | 0.0115 | -3.0791
-13.5 | -0.4873 | 0.15322 | 0.0063 | -3.1804
-12.5 | -0.4634 | 0.13716 | -0.0004 | -3.3785
-12 | -0.4495 | 0.13067 | -0.0033 | -3.44
-11.5 | -0.4371 | 0.12369 | -0.0067 | -3.5338
-11 | -0.4278 | 0.11573 | -0.0111 | -3.6965
-10.5 | -0.4232 | 0.10707 | -0.0168 | -3.9526
-10 | -0.4166 | 0.09861 | -0.0214 | -4.2247
-9.5 | -0.4109 | 0.08693 | -0.0303 | -4.7268
-9 | -0.4066 | 0.08035 | -0.0332 | -5.0604
-8.5 | -0.4057 | 0.07451 | -0.0357 | -5.4449
-8 | -0.4249 | 0.06591 | -0.0419 | -6.4467
-7.5 | -0.4191 | 0.05824 | -0.0454 | -7.1961
-7 | -0.3965 | 0.04939 | -0.0475 | -8.0279
-6.5 | -0.3701 | 0.04093 | -0.0473 | -9.0423
-6 | -0.3474 | 0.03171 | -0.0471 | -10.9555
-5.5 | -0.3032 | 0.0284 | -0.0468 | -10.6761
-5 | -0.2631 | 0.01585 | -0.0432 | -16.5994
-4.5 | -0.21 | 0.01415 | -0.043 | -14.841
-4 | -0.1556 | 0.01294 | -0.0427 | -12.0247
-3.5 | -0.0997 | 0.01245 | -0.0427 | -8.008
-3 | -0.0477 | 0.01048 | -0.0422 | -4.5515
-2.5 | 0.0077 | 0.00997 | -0.0422 | 0.77232
-2 | 0.0624 | 0.00924 | -0.0421 | 6.7532
-1.5 | 0.1181 | 0.00881 | -0.0422 | 13.4052
-1 | 0.1744 | 0.00848 | -0.0423 | 20.566
-0.5 | 0.2245 | 0.00654 | -0.0425 | 34.3272
0 | 0.2763 | 0.00601 | -0.0416 | 45.9734
0.5 | 0.3286 | 0.00592 | -0.0406 | 55.5068
1 | 0.3777 | 0.00589 | -0.0387 | 64.1256
1.5 | 0.4291 | 0.00591 | -0.0374 | 72.6058
2 | 0.4926 | 0.00599 | -0.0391 | 82.2371
2.5 | 0.5636 | 0.0061 | -0.0426 | 92.3934
3 | 0.6371 | 0.00622 | -0.0468 | 102.4277
3.5 | 0.687 | 0.00635 | -0.0459 | 108.189
4 | 0.7396 | 0.00652 | -0.0456 | 113.4356
4.5 | 0.7935 | 0.00671 | -0.0455 | 118.2563
5 | 0.8478 | 0.00693 | -0.0455 | 122.3377
5.5 | 0.9005 | 0.00733 | -0.0454 | 122.8513
6 | 0.9506 | 0.00807 | -0.045 | 117.7943
6.5 | 0.9968 | 0.00923 | -0.0442 | 107.9957
7 | 1.0399 | 0.01064 | -0.0431 | 97.735
7.5 | 1.0786 | 0.01233 | -0.0415 | 87.4777
8 | 1.1155 | 0.01398 | -0.0395 | 79.7926
8.5 | 1.1534 | 0.01534 | -0.0374 | 75.189
9 | 1.1924 | 0.01642 | -0.0356 | 72.6188
9.5 | 1.2225 | 0.01786 | -0.0325 | 68.449
10 | 1.2474 | 0.01911 | -0.0287 | 65.2747
10.5 | 1.254 | 0.02171 | -0.0236 | 57.7614
11 | 1.2847 | 0.02306 | -0.0218 | 55.7112
11.5 | 1.3051 | 0.02529 | -0.0195 | 51.6054
12 | 1.3137 | 0.02868 | -0.0168 | 45.8054
12.5 | 1.335 | 0.03122 | -0.0155 | 42.7611
13 | 1.3369 | 0.03573 | -0.0138 | 37.4167
13.5 | 1.3433 | 0.04005 | -0.0127 | 33.5406
14 | 1.3519 | 0.04438 | -0.0122 | 30.4619
14.5 | 1.3593 | 0.04905 | -0.0122 | 27.7125
15 | 1.3527 | 0.05576 | -0.0129 | 24.2593
15.5 | 1.3354 | 0.06441 | -0.0144 | 20.7328
16 | 1.335 | 0.07145 | -0.0165 | 18.6844
16.5 | 1.33 | 0.07953 | -0.0194 | 16.7232
17 | 1.3159 | 0.08957 | -0.0234 | 14.6913
17.5 | 1.3014 | 0.10029 | -0.0283 | 12.9764
18 | 1.2801 | 0.11288 | -0.0346 | 11.3404
18.5 | 1.2572 | 0.12637 | -0.0419 | 9.9486
19 | 1.233 | 0.1409 | -0.0503 | 8.7509
19.5 | 1.206 | 0.15678 | -0.06 | 7.6923

## 35. Re 750k Mach 0.10 (1)
BIGFOIL.COM POLAR EXPORT
NACA64-511 a=0.0
NACA64-511 a=0.0 |  |  |  | Cl Max: | 1.212 | at alpha= | 10 | deg
JavaFoil+Calcfoil stall+Eppler ext transition |  |  |  | L/D Max: | 140.07 | at alpha= | 5.5 | deg
Re: | 750000 |  |  | Cd Min: | 0.00617 | at alpha= | 1.5 | deg
Mach: | 0.1 |  |  | Cl=0 at alpha= | -2.4237 | deg
|  |  |  | @ Cl=0.1, Cd= | 0.0086037
|  |  |  | @ Cl=0.4, Cd= | 0.0063564
|  |  |  | @ Cl=0.6, Cd= | 0.0062944
alpha (deg) | Cl | Cd | Cm | Cl/Cd
-16 | -0.366 | 0.16498 | -0.011 | -2.219
-15.5 | -0.383 | 0.15673 | -0.011 | -2.447
-15 | -0.4 | 0.15032 | -0.011 | -2.66
-14.5 | -0.416 | 0.13333 | -0.011 | -3.118
-14 | -0.431 | 0.13125 | -0.011 | -3.284
-13.5 | -0.445 | 0.12492 | -0.011 | -3.566
-13 | -0.458 | 0.11373 | -0.011 | -4.03
-12.5 | -0.469 | 0.10597 | -0.011 | -4.43
-12 | -0.479 | 0.09731 | -0.011 | -4.92
-11.5 | -0.485 | 0.09187 | -0.011 | -5.282
-11 | -0.489 | 0.08597 | -0.011 | -5.688
-10.5 | -0.489 | 0.07902 | -0.011 | -6.194
-10 | -0.486 | 0.07358 | -0.012 | -6.609
-9.5 | -0.479 | 0.06824 | -0.012 | -7.021
-9 | -0.468 | 0.06363 | -0.013 | -7.352
-8.5 | -0.452 | 0.05861 | -0.013 | -7.716
-8 | -0.432 | 0.05438 | -0.013 | -7.949
-7.5 | -0.408 | 0.05129 | -0.014 | -7.959
-7 | -0.38 | 0.0475 | -0.013 | -7.998
-6.5 | -0.348 | 0.04467 | -0.014 | -7.795
-6 | -0.313 | 0.04198 | -0.014 | -7.46
-5.5 | -0.275 | 0.03949 | -0.015 | -6.97
-5 | -0.235 | 0.03729 | -0.016 | -6.293
-4.5 | -0.192 | 0.03538 | -0.016 | -5.425
-4 | -0.147 | 0.03365 | -0.017 | -4.383
-3.5 | -0.102 | 0.03201 | -0.018 | -3.177
-3 | -0.068 | 0.00891 | -0.036 | -7.637
-2.5 | -0.009 | 0.00877 | -0.036 | -1.074
-2 | 0.05 | 0.00868 | -0.037 | 5.727
-1.5 | 0.109 | 0.00859 | -0.037 | 12.712
-1 | 0.169 | 0.00849 | -0.037 | 19.896
-0.5 | 0.229 | 0.00844 | -0.038 | 27.071
0 | 0.289 | 0.00837 | -0.038 | 34.51
0.5 | 0.348 | 0.00633 | -0.039 | 54.924
1 | 0.407 | 0.00636 | -0.039 | 64.023
1.5 | 0.466 | 0.00617 | -0.04 | 75.554
2 | 0.525 | 0.00621 | -0.04 | 84.558
2.5 | 0.584 | 0.00627 | -0.041 | 93.13
3 | 0.643 | 0.00636 | -0.041 | 101.064
3.5 | 0.701 | 0.00643 | -0.042 | 108.986
4 | 0.759 | 0.00645 | -0.042 | 117.634
4.5 | 0.816 | 0.00657 | -0.043 | 124.269
5 | 0.873 | 0.00636 | -0.043 | 137.272
5.5 | 0.927 | 0.00662 | -0.044 | 140.07
6 | 0.98 | 0.00804 | -0.044 | 121.959
6.5 | 1.03 | 0.00902 | -0.044 | 114.167
7 | 1.062 | 0.01448 | -0.044 | 73.369
7.5 | 1.103 | 0.01539 | -0.044 | 71.677
8 | 1.14 | 0.01634 | -0.045 | 69.763
8.5 | 1.171 | 0.01746 | -0.045 | 67.056
9 | 1.192 | 0.01869 | -0.045 | 63.812
9.5 | 1.206 | 0.02005 | -0.046 | 60.156
10 | 1.212 | 0.02171 | -0.046 | 55.832
10.5 | 1.209 | 0.02379 | -0.046 | 50.81
11 | 1.196 | 0.02616 | -0.046 | 45.716
11.5 | 1.173 | 0.02905 | -0.046 | 40.375
12 | 1.137 | 0.03334 | -0.046 | 34.107
12.5 | 0.961 | 0.089 | -0.024 | 10.8
13 | 0.93 | 0.09479 | -0.022 | 9.815
13.5 | 0.898 | 0.10101 | -0.023 | 8.888
14 | 0.861 | 0.10916 | -0.022 | 7.885
14.5 | 0.822 | 0.11632 | -0.022 | 7.064
15 | 0.781 | 0.12255 | -0.02 | 6.37

## 36. Re 750k Mach 0.10 (2)
BIGFOIL.COM POLAR EXPORT
NACA64-511 a=0.0
NACA64-511 a=0.0 |  |  |  | Cl Max: | 1.3463 | at alpha= | 14.5 | deg
XFOIL ncrit=9 |  |  |  | L/D Max: | 122.944 | at alpha= | 5.5 | deg
Re: | 750000 |  |  | Cd Min: | 0.24479 | at alpha= | -20 | deg
Mach: | 0.1 |  |  | Cl=0 at alpha= | -2.5701 | deg
|  |  |  | @ Cl=0.1, Cd= | 0.0089889
|  |  |  | @ Cl=0.4, Cd= | 0.0059238
|  |  |  | @ Cl=0.6, Cd= | 0.0061746
alpha (deg) | Cl | Cd | Cm | Cl/Cd
-20 | -0.7029 | 0.24479 | 0.0599 | -2.8714
-19.5 | -0.6846 | 0.23866 | 0.0556 | -2.8685
-19 | -0.6666 | 0.23227 | 0.0515 | -2.8699
-18.5 | -0.6484 | 0.22559 | 0.0473 | -2.8742
-18 | -0.6298 | 0.21854 | 0.0429 | -2.8819
-17.5 | -0.6132 | 0.21144 | 0.0381 | -2.9001
-17 | -0.5972 | 0.20448 | 0.0334 | -2.9206
-16.5 | -0.5798 | 0.19657 | 0.0299 | -2.9496
-16 | -0.5621 | 0.18995 | 0.0266 | -2.9592
-15.5 | -0.5452 | 0.18338 | 0.0229 | -2.9731
-15 | -0.5287 | 0.17654 | 0.0192 | -2.9948
-14.5 | -0.5128 | 0.16943 | 0.0154 | -3.0266
-14 | -0.4976 | 0.16209 | 0.0117 | -3.0699
-13.5 | -0.4869 | 0.15368 | 0.0065 | -3.1683
-13 | -0.479 | 0.14455 | 0.002 | -3.3137
-12.5 | -0.4621 | 0.13771 | -0.0002 | -3.3556
-12 | -0.448 | 0.13118 | -0.0032 | -3.4152
-11.5 | -0.4355 | 0.12416 | -0.0066 | -3.5076
-11 | -0.4267 | 0.11605 | -0.0113 | -3.6769
-10.5 | -0.4212 | 0.10755 | -0.0167 | -3.9163
-10 | -0.4141 | 0.09913 | -0.0213 | -4.1773
-9.5 | -0.4057 | 0.08776 | -0.0301 | -4.6228
-8.5 | -0.3984 | 0.07564 | -0.0348 | -5.2671
-8 | -0.4178 | 0.0672 | -0.0411 | -6.2173
-7.5 | -0.415 | 0.05926 | -0.0452 | -7.003
-6.5 | -0.3689 | 0.04183 | -0.0477 | -8.819
-6 | -0.3474 | 0.03243 | -0.0476 | -10.7123
-5.5 | -0.3104 | 0.02285 | -0.0454 | -13.5842
-5 | -0.2638 | 0.01655 | -0.0437 | -15.9396
-4.5 | -0.2111 | 0.01437 | -0.0434 | -14.6903
-4 | -0.1564 | 0.01306 | -0.0431 | -11.9755
-3.5 | -0.1004 | 0.01248 | -0.043 | -8.0449
-3 | -0.0478 | 0.01054 | -0.0425 | -4.5351
-2.5 | 0.0078 | 0.01002 | -0.0425 | 0.77844
-2 | 0.063 | 0.0093 | -0.0424 | 6.7742
-1.5 | 0.1189 | 0.00883 | -0.0424 | 13.4655
-1 | 0.1755 | 0.00851 | -0.0426 | 20.6228
-0.5 | 0.2263 | 0.00662 | -0.0428 | 34.1843
0 | 0.2781 | 0.00603 | -0.0419 | 46.1194
0.5 | 0.3308 | 0.00594 | -0.0409 | 55.6902
1 | 0.3803 | 0.00592 | -0.039 | 64.2399
1.5 | 0.4318 | 0.00593 | -0.0377 | 72.8162
2 | 0.495 | 0.00601 | -0.0392 | 82.3627
2.5 | 0.5664 | 0.00612 | -0.0427 | 92.549
3 | 0.6402 | 0.00624 | -0.0468 | 102.5962
3.5 | 0.6912 | 0.00638 | -0.0461 | 108.3386
4 | 0.744 | 0.00656 | -0.0457 | 113.4146
4.5 | 0.7985 | 0.00673 | -0.0457 | 118.6478
5 | 0.8529 | 0.00697 | -0.0456 | 122.3673
5.5 | 0.9061 | 0.00737 | -0.0455 | 122.9444
6 | 0.9562 | 0.00814 | -0.045 | 117.4693
6.5 | 1.0023 | 0.00935 | -0.0442 | 107.1979
7 | 1.0451 | 0.01081 | -0.0429 | 96.679
7.5 | 1.0833 | 0.01253 | -0.0411 | 86.4565
8 | 1.1196 | 0.01422 | -0.0389 | 78.7342
8.5 | 1.1583 | 0.01551 | -0.0369 | 74.6809
9 | 1.1955 | 0.0167 | -0.0346 | 71.5868
9.5 | 1.2226 | 0.01814 | -0.031 | 67.398
10 | 1.2459 | 0.01954 | -0.0271 | 63.7615
10.5 | 1.2538 | 0.02223 | -0.0224 | 56.4013
11 | 1.2833 | 0.02376 | -0.0205 | 54.0109
11.5 | 1.299 | 0.02647 | -0.018 | 49.0744
12 | 1.3114 | 0.02972 | -0.0158 | 44.1252
12.5 | 1.3309 | 0.03254 | -0.0144 | 40.9004
13 | 1.3278 | 0.03767 | -0.0127 | 35.2482
13.5 | 1.3356 | 0.04201 | -0.0119 | 31.7924
14 | 1.342 | 0.04673 | -0.0115 | 28.7182
14.5 | 1.3463 | 0.05202 | -0.0118 | 25.8804
15 | 1.335 | 0.05963 | -0.0129 | 22.3881
15.5 | 1.3216 | 0.06812 | -0.0148 | 19.4011
16 | 1.3171 | 0.07605 | -0.0174 | 17.3189
16.5 | 1.3086 | 0.08505 | -0.0209 | 15.3862
17 | 1.2909 | 0.09613 | -0.0257 | 13.4287
17.5 | 1.2729 | 0.10801 | -0.0315 | 11.785
18 | 1.2477 | 0.12189 | -0.0389 | 10.2363
18.5 | 1.2218 | 0.1367 | -0.0473 | 8.9378
19 | 1.193 | 0.153 | -0.0572 | 7.7974
19.5 | 1.16 | 0.17154 | -0.0687 | 6.7623

## 37. Re 750k Mach 0.25 (1)
BIGFOIL.COM POLAR EXPORT
NACA64-511 a=0.0
NACA64-511 a=0.0 |  |  |  | Cl Max: | 1.195 | at alpha= | 9.5 | deg
JavaFoil+Calcfoil stall+Eppler ext transition |  |  |  | L/D Max: | 138.958 | at alpha= | 5.5 | deg
Re: | 750000 |  |  | Cd Min: | 0.00622 | at alpha= | 1.5 | deg
Mach: | 0.25 |  |  | Cl=0 at alpha= | -2.418 | deg
|  |  |  | @ Cl=0.1, Cd= | 0.0086716
|  |  |  | @ Cl=0.4, Cd= | 0.0064452
|  |  |  | @ Cl=0.6, Cd= | 0.13395
alpha (deg) | Cl | Cd | Cm | Cl/Cd
-14 | -0.067 | 0.12955 | -0.012 | -0.514
-13.5 | -0.118 | 0.11687 | -0.012 | -1.013
-13 | -0.19 | 0.1143 | -0.012 | -1.66
-12.5 | -0.24 | 0.10425 | -0.012 | -2.301
-12 | -0.283 | 0.11522 | -0.012 | -2.454
-11.5 | -0.32 | 0.10153 | -0.012 | -3.153
-11 | -0.352 | 0.09968 | -0.012 | -3.532
-10.5 | -0.378 | 0.08972 | -0.012 | -4.216
-10 | -0.398 | 0.08109 | -0.011 | -4.91
-9.5 | -0.412 | 0.07575 | -0.012 | -5.433
-9 | -0.418 | 0.0674 | -0.012 | -6.203
-8.5 | -0.417 | 0.06182 | -0.013 | -6.75
-8 | -0.409 | 0.05849 | -0.013 | -6.998
-7.5 | -0.395 | 0.053 | -0.014 | -7.445
-7 | -0.373 | 0.04937 | -0.014 | -7.565
-6.5 | -0.346 | 0.0458 | -0.014 | -7.561
-6 | -0.315 | 0.04285 | -0.015 | -7.34
-5.5 | -0.278 | 0.04014 | -0.015 | -6.934
-5 | -0.238 | 0.03792 | -0.016 | -6.288
-4.5 | -0.196 | 0.03577 | -0.016 | -5.474
-4 | -0.151 | 0.03401 | -0.017 | -4.435
-3.5 | -0.104 | 0.03238 | -0.018 | -3.214
-3 | -0.07 | 0.00901 | -0.037 | -7.752
-2.5 | -0.01 | 0.00881 | -0.037 | -1.098
-2 | 0.051 | 0.00876 | -0.038 | 5.832
-1.5 | 0.112 | 0.00865 | -0.038 | 12.969
-1 | 0.174 | 0.00859 | -0.039 | 20.206
-0.5 | 0.235 | 0.00851 | -0.039 | 27.589
0 | 0.297 | 0.00847 | -0.039 | 35.038
0.5 | 0.357 | 0.00641 | -0.04 | 55.774
1 | 0.418 | 0.00646 | -0.04 | 64.778
1.5 | 0.479 | 0.00622 | -0.041 | 76.969
2 | 0.539 | 0.00628 | -0.041 | 85.85
2.5 | 0.6 | 0.00635 | -0.042 | 94.415
3 | 0.66 | 0.00643 | -0.042 | 102.59
3.5 | 0.72 | 0.00658 | -0.043 | 109.409
4 | 0.78 | 0.00658 | -0.043 | 118.585
4.5 | 0.838 | 0.00636 | -0.044 | 131.72
5 | 0.895 | 0.00649 | -0.044 | 137.89
5.5 | 0.951 | 0.00684 | -0.045 | 138.958
6 | 1.003 | 0.00862 | -0.045 | 116.39
6.5 | 1.038 | 0.01416 | -0.045 | 73.31
7 | 1.083 | 0.01527 | -0.045 | 70.923
7.5 | 1.122 | 0.01631 | -0.045 | 68.769
8 | 1.156 | 0.01745 | -0.046 | 66.235
8.5 | 1.181 | 0.01872 | -0.046 | 63.118
9 | 1.194 | 0.02016 | -0.046 | 59.235
9.5 | 1.195 | 0.02193 | -0.047 | 54.5
10 | 1.184 | 0.0239 | -0.047 | 49.54
10.5 | 1.155 | 0.02703 | -0.047 | 42.746
11 | 1.113 | 0.03012 | -0.047 | 36.947
11.5 | 0.914 | 0.08196 | -0.022 | 11.155
12 | 0.862 | 0.08989 | -0.02 | 9.593
12.5 | 0.802 | 0.09498 | -0.02 | 8.445
13 | 0.732 | 0.10646 | -0.019 | 6.879
13.5 | 0.655 | 0.11583 | -0.018 | 5.658
14 | 0.573 | 0.12234 | -0.018 | 4.68
14.5 | 0.485 | 0.13395 | -0.02 | 3.619

## 38. Re 750k Mach 0.25 (2)
BIGFOIL.COM POLAR EXPORT
NACA64-511 a=0.0
NACA64-511 a=0.0 |  |  |  | Cl Max: | 1.2878 | at alpha= | 12 | deg
XFOIL ncrit=9 |  |  |  | L/D Max: | 123.17 | at alpha= | 5 | deg
Re: | 750000 |  |  | Cd Min: | 0.24929 | at alpha= | -20 | deg
Mach: | 0.25 |  |  | Cl=0 at alpha= | -2.5778 | deg
|  |  |  | @ Cl=0.1, Cd= | 0.0092919
|  |  |  | @ Cl=0.4, Cd= | 0.0060263
|  |  |  | @ Cl=0.6, Cd= | 0.0062494
alpha (deg) | Cl | Cd | Cm | Cl/Cd
-20 | -0.7158 | 0.24929 | 0.0628 | -2.8714
-19.5 | -0.6965 | 0.24283 | 0.0583 | -2.8683
-19 | -0.6775 | 0.23614 | 0.0539 | -2.8691
-18.5 | -0.6581 | 0.22917 | 0.0495 | -2.8717
-18 | -0.6386 | 0.22192 | 0.0449 | -2.8776
-17.5 | -0.621 | 0.21476 | 0.0399 | -2.8916
-16.5 | -0.5844 | 0.19982 | 0.032 | -2.9246
-16 | -0.566 | 0.19311 | 0.0282 | -2.931
-15.5 | -0.548 | 0.18628 | 0.0243 | -2.9418
-15 | -0.5304 | 0.17926 | 0.0204 | -2.9588
-14.5 | -0.5134 | 0.17193 | 0.0165 | -2.9861
-14 | -0.4968 | 0.16427 | 0.0124 | -3.0243
-13.5 | -0.4852 | 0.15616 | 0.0071 | -3.1071
-13 | -0.4721 | 0.1474 | 0.0036 | -3.2028
-12.5 | -0.456 | 0.14053 | 0.0006 | -3.2449
-12 | -0.4413 | 0.13373 | -0.0027 | -3.2999
-11.5 | -0.4279 | 0.12652 | -0.0062 | -3.3821
-11 | -0.4204 | 0.11812 | -0.012 | -3.5591
-10.5 | -0.411 | 0.11 | -0.0166 | -3.7364
-9.5 | -0.3839 | 0.09219 | -0.028 | -4.1642
-9 | -0.3778 | 0.08615 | -0.0297 | -4.3854
-8.5 | -0.3728 | 0.07981 | -0.0325 | -4.6711
-8 | -0.3755 | 0.07237 | -0.0369 | -5.1886
-7 | -0.3817 | 0.05424 | -0.0487 | -7.0372
-6.5 | -0.362 | 0.04599 | -0.0497 | -7.8713
-6 | -0.3455 | 0.03654 | -0.05 | -9.4554
-5.5 | -0.3054 | 0.03234 | -0.0499 | -9.4434
-5 | -0.2665 | 0.02083 | -0.0469 | -12.794
-4.5 | -0.2169 | 0.01584 | -0.0458 | -13.6932
-4 | -0.1608 | 0.01406 | -0.0453 | -11.4367
-3.5 | -0.1032 | 0.01284 | -0.0449 | -8.0374
-3 | -0.0483 | 0.01091 | -0.0443 | -4.4271
-2.5 | 0.0089 | 0.01028 | -0.0441 | 0.86576
-2 | 0.0666 | 0.00978 | -0.044 | 6.8098
-1.5 | 0.1234 | 0.00895 | -0.0439 | 13.7877
-1 | 0.1819 | 0.00863 | -0.044 | 21.0776
-0.5 | 0.2395 | 0.00806 | -0.0442 | 29.7146
0 | 0.288 | 0.00617 | -0.0433 | 46.6775
0.5 | 0.3427 | 0.00604 | -0.0423 | 56.7384
1 | 0.3945 | 0.00602 | -0.0406 | 65.5316
1.5 | 0.4467 | 0.00608 | -0.039 | 73.4704
2 | 0.508 | 0.00613 | -0.0396 | 82.8711
2.5 | 0.5813 | 0.00622 | -0.043 | 93.4566
3 | 0.6577 | 0.00634 | -0.0472 | 103.7382
3.5 | 0.7151 | 0.0065 | -0.0474 | 110.0154
4 | 0.7696 | 0.00667 | -0.0469 | 115.3823
4.5 | 0.8256 | 0.00689 | -0.0466 | 119.8258
5 | 0.8819 | 0.00716 | -0.0464 | 123.1704
5.5 | 0.9363 | 0.00765 | -0.0459 | 122.3922
6 | 0.9862 | 0.00865 | -0.045 | 114.0116
6.5 | 1.0315 | 0.01006 | -0.0436 | 102.5348
7 | 1.0721 | 0.01176 | -0.0416 | 91.165
7.5 | 1.1067 | 0.0137 | -0.0388 | 80.781
8 | 1.1438 | 0.0152 | -0.036 | 75.25
8.5 | 1.1783 | 0.01662 | -0.0328 | 70.8965
9 | 1.1951 | 0.01844 | -0.0272 | 64.8102
9.5 | 1.2177 | 0.02026 | -0.0233 | 60.1037
10 | 1.2359 | 0.02269 | -0.0198 | 54.4689
10.5 | 1.2471 | 0.02595 | -0.0166 | 48.0578
11 | 1.2709 | 0.02848 | -0.0146 | 44.6243
11.5 | 1.2758 | 0.0328 | -0.0123 | 38.8963
12 | 1.2878 | 0.03679 | -0.0108 | 35.0041
12.5 | 1.284 | 0.04253 | -0.0097 | 30.1905
13 | 1.2878 | 0.04791 | -0.0091 | 26.8796
13.5 | 1.2837 | 0.05457 | -0.0093 | 23.5239
14 | 1.2795 | 0.06181 | -0.0105 | 20.7005
14.5 | 1.2713 | 0.07008 | -0.0128 | 18.1407
15 | 1.2536 | 0.08036 | -0.0164 | 15.5998
15.5 | 1.2294 | 0.09254 | -0.0217 | 13.2851
16 | 1.1972 | 0.10715 | -0.0291 | 11.1731
16.5 | 1.1729 | 0.1215 | -0.0371 | 9.6535
17 | 1.1418 | 0.13811 | -0.0469 | 8.2673

## 39. Re 750k Mach 0.50 (1)
BIGFOIL.COM POLAR EXPORT
NACA64-511 a=0.0
NACA64-511 a=0.0 |  |  |  | Cl Max: | 1.185 | at alpha= | 20 | deg
JavaFoil+Calcfoil stall+Eppler ext transition |  |  |  | L/D Max: | 120.41 | at alpha= | 3.5 | deg
Re: | 750000 |  |  | Cd Min: | 0.00652 | at alpha= | 2.5 | deg
Mach: | 0.5 |  |  | Cl=0 at alpha= | -2.4318 | deg
|  |  |  | @ Cl=0.1, Cd= | 0.0090084
|  |  |  | @ Cl=0.4, Cd= | 0.00654
|  |  |  | @ Cl=0.6, Cd= | 0.0067362
alpha (deg) | Cl | Cd | Cm | Cl/Cd
-20 | -0.957 | 0.21069 | -0.016 | -4.541
-19.5 | -0.93 | 0.19791 | -0.016 | -4.7
-19 | -0.904 | 0.19199 | -0.016 | -4.707
-18.5 | -0.877 | 0.18728 | -0.016 | -4.683
-18 | -0.85 | 0.18329 | -0.016 | -4.64
-17.5 | -0.822 | 0.1743 | -0.015 | -4.715
-17 | -0.795 | 0.16667 | -0.015 | -4.768
-16.5 | -0.768 | 0.16246 | -0.016 | -4.727
-16 | -0.741 | 0.15802 | -0.016 | -4.69
-15.5 | -0.714 | 0.15377 | -0.016 | -4.644
-15 | -0.687 | 0.14954 | -0.016 | -4.596
-14.5 | -0.66 | 0.14246 | -0.016 | -4.634
-14 | -0.632 | 0.13412 | -0.015 | -4.709
-13.5 | -0.604 | 0.1351 | -0.015 | -4.474
-13 | -0.577 | 0.13145 | -0.015 | -4.392
-12.5 | -0.55 | 0.12781 | -0.016 | -4.305
-12 | -0.523 | 0.12451 | -0.016 | -4.201
-11.5 | -0.496 | 0.1157 | -0.016 | -4.287
-11 | -0.469 | 0.11247 | -0.016 | -4.169
-10.5 | -0.441 | 0.10987 | -0.015 | -4.011
-10 | -0.414 | 0.10455 | -0.015 | -3.955
-9.5 | -0.386 | 0.10178 | -0.015 | -3.795
-9 | -0.359 | 0.099 | -0.016 | -3.626
-8.5 | -0.332 | 0.09662 | -0.016 | -3.434
-8 | -0.304 | 0.08599 | -0.016 | -3.541
-7.5 | -0.277 | 0.08625 | -0.015 | -3.211
-7 | -0.249 | 0.07882 | -0.015 | -3.165
-6.5 | -0.222 | 0.07573 | -0.015 | -2.935
-6 | -0.195 | 0.04832 | -0.016 | -4.037
-5.5 | -0.168 | 0.05702 | -0.015 | -2.94
-5 | -0.229 | 0.04374 | -0.015 | -5.225
-4.5 | -0.204 | 0.03918 | -0.016 | -5.203
-4 | -0.162 | 0.03632 | -0.016 | -4.46
-3.5 | -0.113 | 0.03403 | -0.018 | -3.334
-3 | -0.062 | 0.03224 | -0.019 | -1.922
-2.5 | -0.009 | 0.03082 | -0.02 | -0.28
-2 | 0.057 | 0.00904 | -0.042 | 6.284
-1.5 | 0.125 | 0.00899 | -0.043 | 13.923
-1 | 0.194 | 0.00888 | -0.043 | 21.811
-0.5 | 0.262 | 0.00881 | -0.044 | 29.797
0 | 0.332 | 0.00875 | -0.044 | 37.911
0.5 | 0.399 | 0.00654 | -0.045 | 61
1 | 0.467 | 0.00654 | -0.045 | 71.3
1.5 | 0.534 | 0.00661 | -0.046 | 80.85
2 | 0.602 | 0.00674 | -0.046 | 89.356
2.5 | 0.669 | 0.00652 | -0.047 | 102.711
3 | 0.736 | 0.00663 | -0.047 | 111.112
3.5 | 0.803 | 0.00667 | -0.048 | 120.41
4 | 0.868 | 0.00765 | -0.048 | 113.383
4.5 | 0.93 | 0.00798 | -0.049 | 116.523
5 | 0.99 | 0.0085 | -0.049 | 116.411
5.5 | 1.043 | 0.00986 | -0.049 | 105.784
6 | 1.076 | 0.0167 | -0.049 | 64.461
6.5 | 1.119 | 0.01805 | -0.049 | 62.028
7 | 1.153 | 0.01978 | -0.05 | 58.27
7.5 | 1.161 | 0.02174 | -0.05 | 53.411
8 | 1.129 | 0.02447 | -0.05 | 46.162
8.5 | 0.763 | 0.06535 | -0.017 | 11.675
9 | 0.61 | 0.08553 | -0.019 | 7.13
9.5 | 0.636 | 0.09015 | -0.02 | 7.057
10 | 0.662 | 0.09647 | -0.021 | 6.866
10.5 | 0.689 | 0.10679 | -0.023 | 6.449
11 | 0.715 | 0.10985 | -0.023 | 6.504
11.5 | 0.741 | 0.11653 | -0.025 | 6.36
12 | 0.767 | 0.12498 | -0.026 | 6.139
12.5 | 0.793 | 0.12647 | -0.026 | 6.269
13 | 0.819 | 0.1339 | -0.027 | 6.115
13.5 | 0.846 | 0.13702 | -0.029 | 6.172
14 | 0.871 | 0.13983 | -0.029 | 6.23
14.5 | 0.897 | 0.14636 | -0.031 | 6.132
15 | 0.924 | 0.15455 | -0.032 | 5.98
15.5 | 0.949 | 0.16077 | -0.032 | 5.905
16 | 0.975 | 0.16829 | -0.033 | 5.794
16.5 | 1.002 | 0.17142 | -0.035 | 5.848
17 | 1.027 | 0.18273 | -0.035 | 5.623
17.5 | 1.053 | 0.1867 | -0.036 | 5.639
18 | 1.082 | 0.1935 | -0.038 | 5.59
18.5 | 1.106 | 0.20113 | -0.038 | 5.497
19 | 1.13 | 0.20212 | -0.039 | 5.593
19.5 | 1.156 | 0.21017 | -0.039 | 5.498
20 | 1.185 | 0.22279 | -0.041 | 5.32

## 40. Re 750k Mach 0.50 (2)
BIGFOIL.COM POLAR EXPORT
NACA64-511 a=0.0
NACA64-511 a=0.0 |  |  |  | Cl Max: | 1.188 | at alpha= | 10 | deg
XFOIL ncrit=9 |  |  |  | L/D Max: | 123.468 | at alpha= | 4.5 | deg
Re: | 750000 |  |  | Cd Min: | 0.27244 | at alpha= | -20 | deg
Mach: | 0.5 |  |  | Cl=0 at alpha= | -2.6199 | deg
|  |  |  | @ Cl=0.1, Cd= | 0.010348
|  |  |  | @ Cl=0.4, Cd= | 0.006577
|  |  |  | @ Cl=0.6, Cd= | 0.0067173
alpha (deg) | Cl | Cd | Cm | Cl/Cd
-20 | -0.7808 | 0.27244 | 0.0761 | -2.866
-19.5 | -0.757 | 0.26425 | 0.0706 | -2.8647
-19 | -0.733 | 0.25583 | 0.0653 | -2.8652
-18.5 | -0.709 | 0.2475 | 0.0597 | -2.8646
-18 | -0.6857 | 0.23934 | 0.054 | -2.865
-17.5 | -0.663 | 0.23078 | 0.0488 | -2.8729
-17 | -0.6395 | 0.22278 | 0.0446 | -2.8705
-16.5 | -0.6161 | 0.21493 | 0.0396 | -2.8665
-16 | -0.5931 | 0.20703 | 0.0348 | -2.8648
-15.5 | -0.5703 | 0.19903 | 0.03 | -2.8654
-15 | -0.5475 | 0.19093 | 0.0252 | -2.8675
-14.5 | -0.526 | 0.18257 | 0.0197 | -2.8811
-14 | -0.5056 | 0.17448 | 0.0146 | -2.8978
-13.5 | -0.4867 | 0.16609 | 0.0096 | -2.9303
-13 | -0.4639 | 0.15811 | 0.0068 | -2.934
-12.5 | -0.444 | 0.15039 | 0.0025 | -2.9523
-12 | -0.4248 | 0.14247 | -0.0019 | -2.9817
-11.5 | -0.4111 | 0.13454 | -0.0082 | -3.0556
-11 | -0.3909 | 0.12568 | -0.0156 | -3.1103
-10.5 | -0.3726 | 0.1175 | -0.0173 | -3.1711
-10 | -0.358 | 0.11076 | -0.0194 | -3.2322
-9.5 | -0.3442 | 0.10379 | -0.0225 | -3.3163
-9 | -0.3316 | 0.09649 | -0.0262 | -3.4366
-8.5 | -0.3248 | 0.08848 | -0.0327 | -3.6709
-8 | -0.3151 | 0.08086 | -0.0372 | -3.8969
-7.5 | -0.3123 | 0.0725 | -0.0411 | -4.3076
-7 | -0.3056 | 0.06577 | -0.0444 | -4.6465
-6.5 | -0.3122 | 0.05825 | -0.0505 | -5.3597
-6 | -0.3051 | 0.0509 | -0.0547 | -5.9941
-5.5 | -0.2852 | 0.04359 | -0.0573 | -6.5428
-4.5 | -0.2183 | 0.02902 | -0.0577 | -7.5224
-4 | -0.1699 | 0.02226 | -0.0561 | -7.6325
-3.5 | -0.1125 | 0.01708 | -0.0544 | -6.5867
-3 | -0.0482 | 0.01411 | -0.0529 | -3.416
-2.5 | 0.0152 | 0.01164 | -0.0519 | 1.3058
-2 | 0.0805 | 0.01065 | -0.0511 | 7.5587
-1.5 | 0.1444 | 0.00966 | -0.0504 | 14.9482
-1 | 0.2101 | 0.00918 | -0.0502 | 22.8867
-0.5 | 0.2769 | 0.00881 | -0.0502 | 31.4302
0 | 0.3338 | 0.00683 | -0.0499 | 48.8726
0.5 | 0.3954 | 0.00658 | -0.0486 | 60.0912
1 | 0.4572 | 0.00654 | -0.0473 | 69.9083
1.5 | 0.5172 | 0.00658 | -0.0455 | 78.6018
2 | 0.5795 | 0.00668 | -0.0443 | 86.7515
2.5 | 0.6509 | 0.00681 | -0.045 | 95.58
3 | 0.7373 | 0.00698 | -0.049 | 105.6304
3.5 | 0.8217 | 0.00715 | -0.0524 | 114.9231
4 | 0.8827 | 0.00738 | -0.0509 | 119.607
4.5 | 0.947 | 0.00767 | -0.0498 | 123.4681
5 | 1.0088 | 0.00823 | -0.0482 | 122.5759
5.5 | 1.0616 | 0.00948 | -0.0456 | 111.9831
6 | 1.1048 | 0.01123 | -0.0418 | 98.3793
6.5 | 1.1296 | 0.01361 | -0.0359 | 82.9978
7 | 1.1348 | 0.01621 | -0.0278 | 70.0062
7.5 | 1.1495 | 0.01916 | -0.0223 | 59.9948
8 | 1.1651 | 0.02263 | -0.0181 | 51.4848
8.5 | 1.1774 | 0.02673 | -0.0144 | 44.0479
9 | 1.1857 | 0.03142 | -0.0114 | 37.7371
9.5 | 1.1845 | 0.03711 | -0.0088 | 31.9186
10 | 1.188 | 0.04284 | -0.0068 | 27.7311
10.5 | 1.181 | 0.05003 | -0.0059 | 23.6058
11 | 1.1729 | 0.05805 | -0.0059 | 20.205
11.5 | 1.1545 | 0.06806 | -0.0083 | 16.963
12 | 1.1304 | 0.07978 | -0.0131 | 14.169
12.5 | 1.1041 | 0.09294 | -0.02 | 11.8797
13 | 1.0765 | 0.10746 | -0.0286 | 10.0177
13.5 | 1.0503 | 0.12274 | -0.038 | 8.5571
14 | 1.0258 | 0.13882 | -0.0482 | 7.3894
14.5 | 1.0036 | 0.15572 | -0.0587 | 6.4449
15 | 0.9867 | 0.17291 | -0.0688 | 5.7064

## 41. Re 1M Mach 0.00 (1)
BIGFOIL.COM POLAR EXPORT
NACA64-511 a=0.0
NACA64-511 a=0.0 |  |  |  | Cl Max: | 1.218 | at alpha= | 10 | deg
JavaFoil+Calcfoil stall+Eppler ext transition |  |  |  | L/D Max: | 149.604 | at alpha= | 5.5 | deg
Re: | 1000000 |  |  | Cd Min: | 0.00582 | at alpha= | 2 | deg
Mach: | 0 |  |  | Cl=0 at alpha= | -2.4224 | deg
|  |  |  | @ Cl=0.1, Cd= | 0.0081675
|  |  |  | @ Cl=0.4, Cd= | 0.00598
|  |  |  | @ Cl=0.6, Cd= | 0.0058897
alpha (deg) | Cl | Cd | Cm | Cl/Cd
-16 | -0.41 | 0.14311 | -0.011 | -2.865
-15.5 | -0.425 | 0.13762 | -0.011 | -3.088
-15 | -0.439 | 0.13676 | -0.011 | -3.209
-14.5 | -0.452 | 0.12358 | -0.011 | -3.659
-14 | -0.465 | 0.1217 | -0.011 | -3.818
-13.5 | -0.476 | 0.11517 | -0.011 | -4.133
-13 | -0.486 | 0.10711 | -0.011 | -4.536
-12.5 | -0.494 | 0.09885 | -0.011 | -4.997
-12 | -0.5 | 0.09188 | -0.011 | -5.444
-11.5 | -0.504 | 0.08819 | -0.011 | -5.712
-11 | -0.505 | 0.08162 | -0.012 | -6.182
-10.5 | -0.502 | 0.07572 | -0.012 | -6.633
-10 | -0.496 | 0.07114 | -0.012 | -6.978
-9.5 | -0.487 | 0.06568 | -0.013 | -7.416
-9 | -0.474 | 0.06053 | -0.013 | -7.827
-8.5 | -0.456 | 0.05704 | -0.013 | -8.002
-8 | -0.435 | 0.05332 | -0.014 | -8.16
-7.5 | -0.41 | 0.04997 | -0.014 | -8.203
-7 | -0.381 | 0.04674 | -0.014 | -8.148
-6.5 | -0.348 | 0.04373 | -0.015 | -7.969
-6 | -0.313 | 0.04094 | -0.015 | -7.644
-5.5 | -0.275 | 0.03866 | -0.016 | -7.111
-5 | -0.234 | 0.03643 | -0.017 | -6.432
-4.5 | -0.192 | 0.03428 | -0.018 | -5.595
-4 | -0.182 | 0.00877 | -0.035 | -20.784
-3.5 | -0.125 | 0.00862 | -0.035 | -14.548
-3 | -0.068 | 0.0085 | -0.036 | -7.973
-2.5 | -0.009 | 0.00835 | -0.036 | -1.123
-2 | 0.049 | 0.00821 | -0.036 | 6.026
-1.5 | 0.109 | 0.00816 | -0.037 | 13.321
-1 | 0.168 | 0.00807 | -0.037 | 20.83
-0.5 | 0.227 | 0.00804 | -0.038 | 28.296
0 | 0.287 | 0.00795 | -0.038 | 36.16
0.5 | 0.346 | 0.00598 | -0.039 | 57.845
1 | 0.405 | 0.00598 | -0.039 | 67.715
1.5 | 0.464 | 0.00605 | -0.04 | 76.692
2 | 0.522 | 0.00582 | -0.04 | 89.7
2.5 | 0.581 | 0.00588 | -0.04 | 98.784
3 | 0.64 | 0.00591 | -0.041 | 108.272
3.5 | 0.698 | 0.00602 | -0.041 | 115.854
4 | 0.756 | 0.00613 | -0.042 | 123.211
4.5 | 0.813 | 0.0061 | -0.042 | 133.19
5 | 0.869 | 0.00629 | -0.043 | 138.151
5.5 | 0.923 | 0.00617 | -0.043 | 149.604
6 | 0.976 | 0.00694 | -0.044 | 140.565
6.5 | 1.026 | 0.00858 | -0.044 | 119.611
7 | 1.061 | 0.01348 | -0.044 | 78.656
7.5 | 1.102 | 0.0143 | -0.044 | 77.069
8 | 1.14 | 0.01523 | -0.045 | 74.811
8.5 | 1.171 | 0.01624 | -0.045 | 72.134
9 | 1.194 | 0.01731 | -0.045 | 68.976
9.5 | 1.21 | 0.01857 | -0.046 | 65.151
10 | 1.218 | 0.01997 | -0.046 | 60.997
10.5 | 1.218 | 0.02191 | -0.046 | 55.589
11 | 1.209 | 0.02394 | -0.046 | 50.522
11.5 | 1.193 | 0.02624 | -0.047 | 45.461
12 | 1.17 | 0.02858 | -0.047 | 40.929
12.5 | 1.136 | 0.03218 | -0.047 | 35.313
13 | 0.96 | 0.08996 | -0.027 | 10.67
13.5 | 0.932 | 0.09451 | -0.028 | 9.861
14 | 0.895 | 0.10302 | -0.024 | 8.685
14.5 | 0.861 | 0.10925 | -0.025 | 7.878
15 | 0.823 | 0.11686 | -0.023 | 7.046

## 42. Re 1M Mach 0.00 (2)
BIGFOIL.COM POLAR EXPORT
NACA64-511 a=0.0
NACA64-511 a=0.0 |  |  |  | Cl Max: | 1.4186 | at alpha= | 15.5 | deg
XFOIL ncrit=9 |  |  |  | L/D Max: | 132.356 | at alpha= | 5 | deg
Re: | 1000000 |  |  | Cd Min: | 0.15953 | at alpha= | 20 | deg
Mach: | 0 |  |  | Cl=0 at alpha= | -2.5444 | deg
|  |  |  | @ Cl=0.1, Cd= | 0.0082417
|  |  |  | @ Cl=0.4, Cd= | 0.0053845
|  |  |  | @ Cl=0.6, Cd= | 0.0055854
alpha (deg) | Cl | Cd | Cm | Cl/Cd
-6.5 | -0.3952 | 0.03349 | -0.0464 | -11.8005
-6 | -0.3715 | 0.01741 | -0.0427 | -21.3383
-5.5 | -0.3219 | 0.01457 | -0.0423 | -22.0933
-5 | -0.2676 | 0.0136 | -0.0422 | -19.6765
-4.5 | -0.2132 | 0.01239 | -0.0419 | -17.2074
-4 | -0.1604 | 0.01076 | -0.0416 | -14.9071
-3.5 | -0.1049 | 0.01032 | -0.0416 | -10.1647
-3 | -0.0493 | 0.00983 | -0.0416 | -5.0153
-2.5 | 0.0048 | 0.00888 | -0.0415 | 0.54054
-2 | 0.0609 | 0.00852 | -0.0417 | 7.1479
-1.5 | 0.1171 | 0.00812 | -0.0418 | 14.4212
-1 | 0.1737 | 0.00791 | -0.0421 | 21.9595
-0.5 | 0.2297 | 0.00736 | -0.0424 | 31.2092
0 | 0.2789 | 0.00559 | -0.0422 | 49.8927
0.5 | 0.333 | 0.00543 | -0.0417 | 61.326
1 | 0.3858 | 0.00539 | -0.0409 | 71.577
1.5 | 0.4375 | 0.00537 | -0.0397 | 81.4711
2 | 0.4906 | 0.00542 | -0.039 | 90.5166
2.5 | 0.5508 | 0.0055 | -0.04 | 100.1455
3 | 0.6199 | 0.00562 | -0.0431 | 110.3025
3.5 | 0.6884 | 0.00575 | -0.0462 | 119.7217
4 | 0.7406 | 0.00591 | -0.0458 | 125.313
4.5 | 0.7947 | 0.00609 | -0.0457 | 130.4926
5 | 0.8484 | 0.00641 | -0.0457 | 132.3557
5.5 | 0.9006 | 0.00696 | -0.0456 | 129.3966
6 | 0.9498 | 0.00788 | -0.0452 | 120.533
6.5 | 0.9962 | 0.00906 | -0.0445 | 109.9558
7 | 1.04 | 0.01042 | -0.0434 | 99.8081
7.5 | 1.0813 | 0.01188 | -0.0421 | 91.0185
8 | 1.1227 | 0.01317 | -0.0406 | 85.2468
8.5 | 1.1656 | 0.01418 | -0.0392 | 82.2003
9 | 1.2056 | 0.01529 | -0.0375 | 78.8489
9.5 | 1.2443 | 0.01631 | -0.0356 | 76.2906
10 | 1.2737 | 0.01759 | -0.0324 | 72.4105
10.5 | 1.2989 | 0.01876 | -0.0286 | 69.2377
11 | 1.3127 | 0.02087 | -0.0244 | 62.8989
11.5 | 1.3394 | 0.02245 | -0.0221 | 59.6615
12 | 1.3616 | 0.0245 | -0.0199 | 55.5755
12.5 | 1.3738 | 0.02749 | -0.0174 | 49.9745
13 | 1.3925 | 0.03016 | -0.0158 | 46.1704
13.5 | 1.4001 | 0.03398 | -0.0141 | 41.2036
14 | 1.4013 | 0.03875 | -0.0129 | 36.1626
14.5 | 1.4128 | 0.04274 | -0.0124 | 33.0557
15 | 1.4158 | 0.0479 | -0.0124 | 29.5574
15.5 | 1.4186 | 0.05348 | -0.0131 | 26.5258
16 | 1.4082 | 0.06115 | -0.0146 | 23.0286
16.5 | 1.3847 | 0.07124 | -0.0174 | 19.4371
17 | 1.3688 | 0.08102 | -0.0209 | 16.8946
17.5 | 1.3574 | 0.09071 | -0.025 | 14.9642
18 | 1.3345 | 0.10297 | -0.0307 | 12.9601
18.5 | 1.3126 | 0.11575 | -0.0372 | 11.34
19 | 1.2879 | 0.12968 | -0.0448 | 9.9314
19.5 | 1.2631 | 0.14423 | -0.0533 | 8.7575
20 | 1.2376 | 0.15953 | -0.0627 | 7.7578

## 43. Re 1M Mach 0.10 (1)
BIGFOIL.COM POLAR EXPORT
NACA64-511 a=0.0
NACA64-511 a=0.0 |  |  |  | Cl Max: | 1.215 | at alpha= | 10 | deg
JavaFoil+Calcfoil stall+Eppler ext transition |  |  |  | L/D Max: | 148.517 | at alpha= | 5.5 | deg
Re: | 1000000 |  |  | Cd Min: | 0.00583 | at alpha= | 2 | deg
Mach: | 0.1 |  |  | Cl=0 at alpha= | -2.4237 | deg
|  |  |  | @ Cl=0.1, Cd= | 0.0081668
|  |  |  | @ Cl=0.4, Cd= | 0.00598
|  |  |  | @ Cl=0.6, Cd= | 0.0058944
alpha (deg) | Cl | Cd | Cm | Cl/Cd
-15.5 | -0.384 | 0.13704 | -0.011 | -2.799
-15 | -0.4 | 0.13467 | -0.011 | -2.97
-14.5 | -0.416 | 0.12983 | -0.011 | -3.204
-14 | -0.431 | 0.12177 | -0.011 | -3.541
-13.5 | -0.446 | 0.1163 | -0.011 | -3.831
-13 | -0.459 | 0.10829 | -0.011 | -4.234
-12.5 | -0.47 | 0.10078 | -0.011 | -4.66
-12 | -0.479 | 0.09336 | -0.011 | -5.13
-11.5 | -0.486 | 0.09046 | -0.011 | -5.367
-11 | -0.489 | 0.08449 | -0.012 | -5.79
-10.5 | -0.49 | 0.07727 | -0.012 | -6.337
-10 | -0.486 | 0.07219 | -0.012 | -6.739
-9.5 | -0.479 | 0.06648 | -0.013 | -7.21
-9 | -0.468 | 0.06163 | -0.013 | -7.595
-8.5 | -0.453 | 0.05712 | -0.013 | -7.923
-8 | -0.433 | 0.05367 | -0.014 | -8.059
-7.5 | -0.409 | 0.05015 | -0.014 | -8.147
-7 | -0.38 | 0.04674 | -0.014 | -8.134
-6.5 | -0.348 | 0.04361 | -0.014 | -7.99
-6 | -0.313 | 0.04119 | -0.015 | -7.61
-5.5 | -0.275 | 0.03878 | -0.016 | -7.105
-5 | -0.235 | 0.0365 | -0.016 | -6.44
-4.5 | -0.192 | 0.03456 | -0.017 | -5.567
-4 | -0.183 | 0.00873 | -0.035 | -20.979
-3.5 | -0.126 | 0.00867 | -0.035 | -14.542
-3 | -0.068 | 0.0085 | -0.036 | -8.012
-2.5 | -0.009 | 0.00834 | -0.036 | -1.129
-2 | 0.05 | 0.00826 | -0.037 | 6.018
-1.5 | 0.109 | 0.00815 | -0.037 | 13.393
-1 | 0.169 | 0.00808 | -0.037 | 20.899
-0.5 | 0.229 | 0.00802 | -0.038 | 28.522
0 | 0.289 | 0.008 | -0.038 | 36.083
0.5 | 0.348 | 0.00598 | -0.039 | 58.166
1 | 0.407 | 0.00598 | -0.039 | 68.058
1.5 | 0.466 | 0.00606 | -0.04 | 76.959
2 | 0.525 | 0.00583 | -0.04 | 89.989
2.5 | 0.584 | 0.00587 | -0.041 | 99.411
3 | 0.643 | 0.00596 | -0.041 | 107.913
3.5 | 0.701 | 0.00602 | -0.042 | 116.48
4 | 0.759 | 0.00613 | -0.042 | 123.94
4.5 | 0.816 | 0.00615 | -0.043 | 132.766
5 | 0.873 | 0.00636 | -0.043 | 137.307
5.5 | 0.928 | 0.00625 | -0.044 | 148.517
6 | 0.98 | 0.00702 | -0.044 | 139.611
6.5 | 1.03 | 0.00867 | -0.044 | 118.89
7 | 1.065 | 0.01361 | -0.044 | 78.223
7.5 | 1.106 | 0.01447 | -0.045 | 76.429
8 | 1.143 | 0.0154 | -0.045 | 74.201
8.5 | 1.174 | 0.01643 | -0.045 | 71.446
9 | 1.195 | 0.01755 | -0.046 | 68.124
9.5 | 1.21 | 0.01884 | -0.046 | 64.214
10 | 1.215 | 0.02038 | -0.046 | 59.64
10.5 | 1.212 | 0.0223 | -0.046 | 54.361
11 | 1.2 | 0.02448 | -0.047 | 49.021
11.5 | 1.179 | 0.02692 | -0.047 | 43.8
12 | 1.151 | 0.02958 | -0.047 | 38.898
12.5 | 0.978 | 0.07999 | -0.032 | 12.231
13 | 0.933 | 0.09305 | -0.025 | 10.026
13.5 | 0.901 | 0.09734 | -0.026 | 9.255
14 | 0.863 | 0.10449 | -0.025 | 8.258
14.5 | 0.823 | 0.11122 | -0.024 | 7.403
15 | 0.782 | 0.12103 | -0.023 | 6.46

## 44. Re 1M Mach 0.10 (2)
BIGFOIL.COM POLAR EXPORT
NACA64-511 a=0.0
NACA64-511 a=0.0 |  |  |  | Cl Max: | 1.4025 | at alpha= | 15 | deg
XFOIL ncrit=9 |  |  |  | L/D Max: | 132.562 | at alpha= | 5 | deg
Re: | 1000000 |  |  | Cd Min: | 0.17167 | at alpha= | 20 | deg
Mach: | 0.1 |  |  | Cl=0 at alpha= | -2.545 | deg
|  |  |  | @ Cl=0.1, Cd= | 0.0082736
|  |  |  | @ Cl=0.4, Cd= | 0.0053977
|  |  |  | @ Cl=0.6, Cd= | 0.0055899
alpha (deg) | Cl | Cd | Cm | Cl/Cd
-6.5 | -0.3928 | 0.03539 | -0.047 | -11.0992
-6 | -0.3728 | 0.01815 | -0.0434 | -20.5399
-5.5 | -0.3238 | 0.01482 | -0.0427 | -21.8489
-5 | -0.269 | 0.01395 | -0.0427 | -19.2832
-4.5 | -0.2144 | 0.01252 | -0.0423 | -17.1246
-4 | -0.1612 | 0.01084 | -0.0419 | -14.8708
-3.5 | -0.1053 | 0.01039 | -0.042 | -10.1347
-3 | -0.0495 | 0.00986 | -0.0419 | -5.0203
-2.5 | 0.0049 | 0.00891 | -0.0418 | 0.54994
-2 | 0.0614 | 0.00854 | -0.0419 | 7.1897
-1.5 | 0.1179 | 0.00815 | -0.0421 | 14.4663
-1 | 0.1748 | 0.00791 | -0.0423 | 22.0986
-0.5 | 0.2313 | 0.00745 | -0.0426 | 31.047
0 | 0.2807 | 0.00562 | -0.0424 | 49.9466
0.5 | 0.3351 | 0.00544 | -0.042 | 61.5993
1 | 0.3883 | 0.0054 | -0.0411 | 71.9074
1.5 | 0.4402 | 0.00539 | -0.04 | 81.6698
2 | 0.4937 | 0.00543 | -0.0393 | 90.9208
2.5 | 0.5537 | 0.00551 | -0.0401 | 100.49
3 | 0.6232 | 0.00563 | -0.0432 | 110.6927
3.5 | 0.6928 | 0.00576 | -0.0465 | 120.2778
4 | 0.7452 | 0.00592 | -0.046 | 125.8784
4.5 | 0.7997 | 0.00612 | -0.0459 | 130.6699
5 | 0.8537 | 0.00644 | -0.0459 | 132.5621
5.5 | 0.9061 | 0.00701 | -0.0457 | 129.2582
6 | 0.9552 | 0.00797 | -0.0452 | 119.8494
6.5 | 1.0018 | 0.00917 | -0.0444 | 109.2475
7 | 1.0455 | 0.01056 | -0.0433 | 99.0057
7.5 | 1.0861 | 0.01209 | -0.0417 | 89.8346
8 | 1.1278 | 0.01335 | -0.0402 | 84.4794
8.5 | 1.1706 | 0.01437 | -0.0387 | 81.4614
9 | 1.2105 | 0.01548 | -0.0368 | 78.1977
9.5 | 1.2471 | 0.01661 | -0.0345 | 75.0813
10 | 1.2733 | 0.01788 | -0.0306 | 71.2136
10.5 | 1.2979 | 0.0192 | -0.0269 | 67.599
11 | 1.3124 | 0.02142 | -0.023 | 61.2698
11.5 | 1.3385 | 0.02316 | -0.0207 | 57.7936
12 | 1.3556 | 0.02573 | -0.0182 | 52.6856
12.5 | 1.3709 | 0.02862 | -0.0161 | 47.9001
13 | 1.3873 | 0.03161 | -0.0145 | 43.888
13.5 | 1.3845 | 0.0366 | -0.0127 | 37.8279
14 | 1.3929 | 0.04088 | -0.0119 | 34.0729
14.5 | 1.4013 | 0.04538 | -0.0117 | 30.8792
15 | 1.4025 | 0.05105 | -0.012 | 27.4731
15.5 | 1.4014 | 0.05738 | -0.013 | 24.4231
16 | 1.3851 | 0.06624 | -0.0152 | 20.9103
16.5 | 1.3603 | 0.07702 | -0.0187 | 17.6616
17 | 1.3442 | 0.0873 | -0.0228 | 15.3975
17.5 | 1.3291 | 0.0981 | -0.0277 | 13.5484
18 | 1.303 | 0.11152 | -0.0344 | 11.684
18.5 | 1.279 | 0.1252 | -0.0418 | 10.2157
19 | 1.2528 | 0.14005 | -0.0503 | 8.9454
19.5 | 1.2269 | 0.15543 | -0.0596 | 7.8936
20 | 1.2007 | 0.17167 | -0.0698 | 6.9942

## 45. Re 1M Mach 0.25 (1)
BIGFOIL.COM POLAR EXPORT
NACA64-511 a=0.0
NACA64-511 a=0.0 |  |  |  | Cl Max: | 1.198 | at alpha= | 9.5 | deg
JavaFoil+Calcfoil stall+Eppler ext transition |  |  |  | L/D Max: | 146.175 | at alpha= | 5 | deg
Re: | 1000000 |  |  | Cd Min: | 0.00589 | at alpha= | 1.5 | deg
Mach: | 0.25 |  |  | Cl=0 at alpha= | -2.418 | deg
|  |  |  | @ Cl=0.1, Cd= | 0.0082557
|  |  |  | @ Cl=0.4, Cd= | 0.0060752
|  |  |  | @ Cl=0.6, Cd= | 0.12863
alpha (deg) | Cl | Cd | Cm | Cl/Cd
-14 | -0.067 | 0.1234 | -0.013 | -0.539
-13.5 | -0.118 | 0.11136 | -0.013 | -1.063
-13 | -0.19 | 0.10981 | -0.013 | -1.728
-12.5 | -0.24 | 0.10111 | -0.013 | -2.374
-12 | -0.283 | 0.09947 | -0.013 | -2.844
-11.5 | -0.32 | 0.09194 | -0.012 | -3.483
-11 | -0.352 | 0.09253 | -0.012 | -3.806
-10.5 | -0.378 | 0.08695 | -0.012 | -4.352
-10 | -0.398 | 0.07805 | -0.012 | -5.104
-9.5 | -0.412 | 0.07268 | -0.012 | -5.664
-9 | -0.418 | 0.06513 | -0.013 | -6.421
-8.5 | -0.417 | 0.05979 | -0.013 | -6.982
-8 | -0.41 | 0.0567 | -0.014 | -7.224
-7.5 | -0.395 | 0.0517 | -0.014 | -7.638
-7 | -0.374 | 0.04813 | -0.014 | -7.765
-6.5 | -0.347 | 0.0447 | -0.014 | -7.753
-6 | -0.315 | 0.04209 | -0.015 | -7.479
-5.5 | -0.279 | 0.03931 | -0.016 | -7.085
-5 | -0.239 | 0.03713 | -0.016 | -6.427
-4.5 | -0.196 | 0.03513 | -0.017 | -5.584
-4 | -0.151 | 0.0332 | -0.018 | -4.551
-3.5 | -0.129 | 0.00874 | -0.036 | -14.772
-3 | -0.07 | 0.00858 | -0.037 | -8.139
-2.5 | -0.01 | 0.00842 | -0.037 | -1.148
-2 | 0.051 | 0.00832 | -0.038 | 6.138
-1.5 | 0.112 | 0.00824 | -0.038 | 13.613
-1 | 0.174 | 0.00814 | -0.039 | 21.322
-0.5 | 0.235 | 0.00808 | -0.039 | 29.063
0 | 0.297 | 0.00804 | -0.039 | 36.907
0.5 | 0.357 | 0.00604 | -0.04 | 59.174
1 | 0.418 | 0.00609 | -0.04 | 68.712
1.5 | 0.479 | 0.00589 | -0.041 | 81.268
2 | 0.539 | 0.00594 | -0.041 | 90.864
2.5 | 0.6 | 0.00596 | -0.042 | 100.614
3 | 0.66 | 0.00603 | -0.042 | 109.516
3.5 | 0.72 | 0.00615 | -0.043 | 117.075
4 | 0.78 | 0.00624 | -0.043 | 125.049
4.5 | 0.838 | 0.00628 | -0.044 | 133.498
5 | 0.896 | 0.00613 | -0.044 | 146.175
5.5 | 0.951 | 0.0066 | -0.045 | 144.051
6 | 1.004 | 0.00836 | -0.045 | 120.146
6.5 | 1.04 | 0.01332 | -0.045 | 78.089
7 | 1.085 | 0.01435 | -0.045 | 75.618
7.5 | 1.125 | 0.01534 | -0.046 | 73.3
8 | 1.159 | 0.01646 | -0.046 | 70.421
8.5 | 1.184 | 0.01761 | -0.046 | 67.25
9 | 1.197 | 0.01895 | -0.047 | 63.172
9.5 | 1.198 | 0.02062 | -0.047 | 58.11
10 | 1.187 | 0.02244 | -0.047 | 52.902
10.5 | 1.16 | 0.02526 | -0.047 | 45.926
11 | 1.12 | 0.02773 | -0.047 | 40.395
11.5 | 0.919 | 0.07922 | -0.026 | 11.595
12 | 0.864 | 0.08752 | -0.022 | 9.869
12.5 | 0.803 | 0.09419 | -0.022 | 8.528
13 | 0.733 | 0.10335 | -0.02 | 7.09
13.5 | 0.656 | 0.11244 | -0.019 | 5.832
14 | 0.573 | 0.12085 | -0.02 | 4.74
14.5 | 0.485 | 0.12863 | -0.021 | 3.77

## 46. Re 1M Mach 0.25 (2)
BIGFOIL.COM POLAR EXPORT
NACA64-511 a=0.0
NACA64-511 a=0.0 |  |  |  | Cl Max: | 1.3411 | at alpha= | 12.5 | deg
XFOIL ncrit=9 |  |  |  | L/D Max: | 132.937 | at alpha= | 5 | deg
Re: | 1000000 |  |  | Cd Min: | 0.13881 | at alpha= | 17.5 | deg
Mach: | 0.25 |  |  | Cl=0 at alpha= | -2.5516 | deg
|  |  |  | @ Cl=0.1, Cd= | 0.0084717
|  |  |  | @ Cl=0.4, Cd= | 0.0054828
|  |  |  | @ Cl=0.6, Cd= | 0.0056694
alpha (deg) | Cl | Cd | Cm | Cl/Cd
-6 | -0.3467 | 0.03783 | -0.0498 | -9.1647
-5.5 | -0.33 | 0.01785 | -0.0458 | -18.4874
-5 | -0.2759 | 0.01621 | -0.0455 | -17.0204
-4 | -0.1653 | 0.01161 | -0.0441 | -14.2377
-3.5 | -0.1078 | 0.01086 | -0.0439 | -9.9263
-3 | -0.0504 | 0.01008 | -0.0437 | -5
-2.5 | 0.0058 | 0.00911 | -0.0434 | 0.63666
-2 | 0.0639 | 0.0087 | -0.0434 | 7.3448
-1.5 | 0.1224 | 0.00833 | -0.0435 | 14.6939
-1 | 0.1811 | 0.00798 | -0.0437 | 22.6942
-0.5 | 0.24 | 0.00772 | -0.0439 | 31.0881
0 | 0.2905 | 0.00577 | -0.0438 | 50.3466
0.5 | 0.3468 | 0.00555 | -0.0434 | 62.4865
1 | 0.4022 | 0.00548 | -0.0426 | 73.3942
1.5 | 0.456 | 0.0055 | -0.0414 | 82.9091
2 | 0.5112 | 0.00556 | -0.0407 | 91.9424
3 | 0.6411 | 0.00572 | -0.0437 | 112.0804
3.5 | 0.7154 | 0.00586 | -0.0474 | 122.0819
4 | 0.7708 | 0.00605 | -0.0471 | 127.405
4.5 | 0.8269 | 0.00627 | -0.0469 | 131.882
5 | 0.8827 | 0.00664 | -0.0466 | 132.9367
5.5 | 0.9356 | 0.00738 | -0.0461 | 126.7751
6 | 0.9855 | 0.00846 | -0.0452 | 116.4894
6.5 | 1.0314 | 0.00984 | -0.0439 | 104.8171
7 | 1.0733 | 0.01144 | -0.0421 | 93.8199
7.5 | 1.1126 | 0.01306 | -0.0397 | 85.1914
8 | 1.155 | 0.01425 | -0.0375 | 81.0526
8.5 | 1.1909 | 0.01567 | -0.0345 | 75.9987
9 | 1.2276 | 0.01669 | -0.0314 | 73.553
9.5 | 1.2398 | 0.01871 | -0.0255 | 66.264
10 | 1.2694 | 0.02019 | -0.0225 | 62.8727
10.5 | 1.2869 | 0.02269 | -0.019 | 56.7166
11 | 1.3082 | 0.0252 | -0.0164 | 51.9127
11.5 | 1.321 | 0.02861 | -0.0139 | 46.1727
12 | 1.3304 | 0.03254 | -0.0118 | 40.8851
12.5 | 1.3411 | 0.0366 | -0.0102 | 36.6421
13 | 1.3339 | 0.04271 | -0.0092 | 31.2316
13.5 | 1.33 | 0.04899 | -0.009 | 27.1484
14 | 1.3258 | 0.05588 | -0.0096 | 23.7258
14.5 | 1.3186 | 0.0637 | -0.0113 | 20.7002
15 | 1.3053 | 0.0729 | -0.0141 | 17.9053
15.5 | 1.2937 | 0.0826 | -0.0179 | 15.6622
16 | 1.2721 | 0.09461 | -0.0234 | 13.4457
16.5 | 1.2475 | 0.10795 | -0.0303 | 11.5563
17 | 1.2178 | 0.12308 | -0.0387 | 9.8944
17.5 | 1.1896 | 0.13881 | -0.048 | 8.57

## 47. Re 1M Mach 0.50 (1)
BIGFOIL.COM POLAR EXPORT
NACA64-511 a=0.0
NACA64-511 a=0.0 |  |  |  | Cl Max: | 1.186 | at alpha= | 20 | deg
JavaFoil+Calcfoil stall+Eppler ext transition |  |  |  | L/D Max: | 136.571 | at alpha= | 4 | deg
Re: | 1000000 |  |  | Cd Min: | 0.00616 | at alpha= | 1 | deg
Mach: | 0.5 |  |  | Cl=0 at alpha= | -2.4191 | deg
|  |  |  | @ Cl=0.1, Cd= | 0.0085504
|  |  |  | @ Cl=0.4, Cd= | 0.0061699
|  |  |  | @ Cl=0.6, Cd= | 0.0062779
alpha (deg) | Cl | Cd | Cm | Cl/Cd
-20 | -0.957 | 0.19874 | -0.016 | -4.814
-19.5 | -0.93 | 0.18717 | -0.016 | -4.97
-19 | -0.904 | 0.1858 | -0.016 | -4.864
-18.5 | -0.877 | 0.18109 | -0.016 | -4.844
-18 | -0.85 | 0.17314 | -0.016 | -4.912
-17.5 | -0.822 | 0.16537 | -0.015 | -4.971
-17 | -0.795 | 0.15746 | -0.015 | -5.047
-16.5 | -0.768 | 0.15276 | -0.016 | -5.027
-16 | -0.741 | 0.14836 | -0.016 | -4.995
-15.5 | -0.714 | 0.14406 | -0.016 | -4.958
-15 | -0.687 | 0.13999 | -0.016 | -4.909
-14.5 | -0.66 | 0.13502 | -0.016 | -4.89
-14 | -0.632 | 0.12687 | -0.015 | -4.978
-13.5 | -0.604 | 0.12736 | -0.015 | -4.746
-13 | -0.577 | 0.1237 | -0.015 | -4.668
-12.5 | -0.55 | 0.12006 | -0.016 | -4.583
-12 | -0.523 | 0.11677 | -0.016 | -4.48
-11.5 | -0.496 | 0.10802 | -0.016 | -4.593
-11 | -0.469 | 0.10485 | -0.016 | -4.472
-10.5 | -0.441 | 0.10401 | -0.015 | -4.238
-10 | -0.414 | 0.09662 | -0.015 | -4.281
-9.5 | -0.386 | 0.09387 | -0.016 | -4.116
-9 | -0.359 | 0.09169 | -0.016 | -3.916
-8.5 | -0.332 | 0.08932 | -0.016 | -3.715
-8 | -0.305 | 0.08164 | -0.016 | -3.73
-7.5 | -0.277 | 0.07916 | -0.016 | -3.499
-7 | -0.25 | 0.07552 | -0.015 | -3.305
-6.5 | -0.222 | 0.07052 | -0.015 | -3.152
-6 | -0.195 | 0.04752 | -0.016 | -4.107
-5.5 | -0.168 | 0.05345 | -0.015 | -3.137
-5 | -0.229 | 0.04225 | -0.015 | -5.41
-4.5 | -0.204 | 0.03829 | -0.016 | -5.327
-4 | -0.162 | 0.03549 | -0.017 | -4.567
-3.5 | -0.114 | 0.03333 | -0.018 | -3.407
-3 | -0.062 | 0.03154 | -0.02 | -1.968
-2.5 | -0.011 | 0.00874 | -0.042 | -1.227
-2 | 0.057 | 0.00862 | -0.042 | 6.594
-1.5 | 0.125 | 0.00851 | -0.043 | 14.702
-1 | 0.194 | 0.00841 | -0.043 | 23.038
-0.5 | 0.262 | 0.00836 | -0.044 | 31.391
0 | 0.332 | 0.00831 | -0.044 | 39.938
0.5 | 0.399 | 0.00617 | -0.045 | 64.61
1 | 0.467 | 0.00616 | -0.045 | 75.776
1.5 | 0.534 | 0.00621 | -0.046 | 86.075
2 | 0.602 | 0.00628 | -0.046 | 95.9
2.5 | 0.67 | 0.00642 | -0.047 | 104.372
3 | 0.737 | 0.0062 | -0.047 | 118.924
3.5 | 0.803 | 0.00631 | -0.048 | 127.363
4 | 0.869 | 0.00636 | -0.048 | 136.571
4.5 | 0.932 | 0.00751 | -0.049 | 123.987
5 | 0.991 | 0.0084 | -0.049 | 117.913
5.5 | 1.045 | 0.00949 | -0.049 | 110.094
6 | 1.079 | 0.01574 | -0.049 | 68.523
6.5 | 1.122 | 0.01701 | -0.049 | 65.966
7 | 1.156 | 0.01864 | -0.05 | 61.98
7.5 | 1.164 | 0.0205 | -0.05 | 56.781
8 | 1.132 | 0.02311 | -0.05 | 48.995
8.5 | 0.763 | 0.06342 | -0.019 | 12.038
9 | 0.61 | 0.08052 | -0.019 | 7.576
9.5 | 0.636 | 0.07261 | -0.021 | 8.764
10 | 0.663 | 0.08877 | -0.022 | 7.463
10.5 | 0.689 | 0.10042 | -0.023 | 6.86
11 | 0.715 | 0.10349 | -0.023 | 6.905
11.5 | 0.741 | 0.111 | -0.025 | 6.679
12 | 0.767 | 0.11546 | -0.026 | 6.646
12.5 | 0.793 | 0.12037 | -0.026 | 6.587
13 | 0.819 | 0.12513 | -0.027 | 6.546
13.5 | 0.846 | 0.12741 | -0.029 | 6.638
14 | 0.871 | 0.13217 | -0.029 | 6.591
14.5 | 0.898 | 0.1398 | -0.031 | 6.422
15 | 0.924 | 0.14325 | -0.032 | 6.452
15.5 | 0.949 | 0.15306 | -0.032 | 6.203
16 | 0.975 | 0.15885 | -0.033 | 6.141
16.5 | 1.003 | 0.16405 | -0.035 | 6.111
17 | 1.028 | 0.17151 | -0.035 | 5.991
17.5 | 1.053 | 0.17799 | -0.036 | 5.917
18 | 1.082 | 0.18602 | -0.038 | 5.818
18.5 | 1.106 | 0.18633 | -0.038 | 5.934
19 | 1.131 | 0.19341 | -0.039 | 5.846
19.5 | 1.156 | 0.19673 | -0.039 | 5.876
20 | 1.186 | 0.20812 | -0.042 | 5.698

## 48. Re 1M Mach 0.50 (2)
BIGFOIL.COM POLAR EXPORT
NACA64-511 a=0.0
NACA64-511 a=0.0 |  |  |  | Cl Max: | 1.2173 | at alpha= | 10 | deg
XFOIL ncrit=9 |  |  |  | L/D Max: | 218.78 | at alpha= | -0.5 | deg
Re: | 1000000 |  |  | Cd Min: | 0.27213 | at alpha= | -20 | deg
Mach: | 0.5 |  |  | Cl=0 at alpha= | -2.5692 | deg
|  |  |  | @ Cl=0.1, Cd= | 0.0015758
|  |  |  | @ Cl=0.4, Cd= | 0.0060194
|  |  |  | @ Cl=0.6, Cd= | 0.0060558
alpha (deg) | Cl | Cd | Cm | Cl/Cd
-20 | -0.7807 | 0.27213 | 0.0761 | -2.8688
-19.5 | -0.7573 | 0.26374 | 0.0704 | -2.8714
-19 | -0.7345 | 0.25512 | 0.0655 | -2.879
-18.5 | -0.7112 | 0.24727 | 0.0604 | -2.8762
-18 | -0.6876 | 0.23937 | 0.0552 | -2.8725
-17.5 | -0.6641 | 0.23138 | 0.0502 | -2.8702
-17 | -0.6404 | 0.2232 | 0.0451 | -2.8692
-16.5 | -0.6166 | 0.21469 | 0.0396 | -2.872
-16 | -0.5941 | 0.20653 | 0.0344 | -2.8766
-15.5 | -0.5721 | 0.19831 | 0.0293 | -2.8849
-15 | -0.5503 | 0.19012 | 0.0243 | -2.8945
-14.5 | -0.528 | 0.18179 | 0.0207 | -2.9045
-14 | -0.5062 | 0.17401 | 0.0161 | -2.909
-13.5 | -0.485 | 0.16627 | 0.0117 | -2.9169
-13 | -0.4645 | 0.15783 | 0.0068 | -2.943
-12.5 | -0.4467 | 0.14955 | 0.0016 | -2.987
-12 | -0.4306 | 0.14125 | -0.0034 | -3.0485
-11.5 | -0.4035 | 0.13241 | -0.0089 | -3.0474
-11 | -0.3895 | 0.12605 | -0.0108 | -3.09
-10.5 | -0.3749 | 0.11874 | -0.0141 | -3.1573
-10 | -0.3623 | 0.11074 | -0.0188 | -3.2716
-9.5 | -0.3518 | 0.10281 | -0.0236 | -3.4218
-9 | -0.3398 | 0.09489 | -0.0278 | -3.581
-8.5 | -0.3317 | 0.08664 | -0.0313 | -3.8285
-8 | -0.3181 | 0.08032 | -0.0341 | -3.9604
-7.5 | -0.3086 | 0.07346 | -0.038 | -4.2009
-7 | -0.3045 | 0.0654 | -0.0449 | -4.656
-6 | -0.3033 | 0.04923 | -0.0558 | -6.1609
-5.5 | -0.2859 | 0.04147 | -0.0573 | -6.8941
-5 | -0.2593 | 0.01985 | -0.0532 | -13.063
-4.5 | -0.2229 | 0.0127 | -0.0529 | -17.5512
-4 | -0.1752 | 0.00744 | -0.0517 | -23.5484
-3.5 | -0.119 | 0.00399 | -0.0504 | -29.8246
-3 | -0.0554 | 0.00292 | -0.0497 | -18.9726
-2.5 | 0.0089 | 0.00217 | -0.0489 | 4.1014
-2 | 0.072 | 0.00167 | -0.0483 | 43.1138
-1.5 | 0.1374 | 0.00145 | -0.0481 | 94.7586
-1 | 0.2029 | 0.00129 | -0.0481 | 157.2868
-0.5 | 0.2691 | 0.00123 | -0.0482 | 218.7805
0 | 0.3369 | 0.00649 | -0.0502 | 51.9106
0.5 | 0.3995 | 0.00602 | -0.0495 | 66.3621
1 | 0.4634 | 0.00595 | -0.0487 | 77.8824
1.5 | 0.5267 | 0.00595 | -0.0478 | 88.521
2 | 0.591 | 0.00604 | -0.0471 | 97.8477
2.5 | 0.6535 | 0.00615 | -0.0459 | 106.2602
3 | 0.7232 | 0.00627 | -0.0461 | 115.3429
3.5 | 0.8084 | 0.00644 | -0.0496 | 125.528
4 | 0.8855 | 0.00667 | -0.0514 | 132.7586
4.5 | 0.9497 | 0.00701 | -0.0503 | 135.4779
5 | 1.0083 | 0.00789 | -0.0484 | 127.7947
5.5 | 1.0617 | 0.00918 | -0.046 | 115.6536
6 | 1.1055 | 0.01094 | -0.0423 | 101.0512
6.5 | 1.1337 | 0.01317 | -0.0366 | 86.082
7 | 1.1475 | 0.01533 | -0.029 | 74.8532
7.5 | 1.1665 | 0.01788 | -0.0234 | 65.2405
8 | 1.1901 | 0.02073 | -0.0191 | 57.4096
8.5 | 1.1989 | 0.0249 | -0.0149 | 48.1486
9 | 1.2136 | 0.02906 | -0.0117 | 41.7619
9.5 | 1.2168 | 0.03434 | -0.0089 | 35.4339
10 | 1.2173 | 0.04018 | -0.0066 | 30.2962
10.5 | 1.2122 | 0.04703 | -0.0053 | 25.775
11 | 1.1972 | 0.05547 | -0.0055 | 21.5828
11.5 | 1.1761 | 0.0655 | -0.0075 | 17.9557
12 | 1.1496 | 0.07728 | -0.012 | 14.8758
12.5 | 1.1219 | 0.09044 | -0.0187 | 12.4049
13 | 1.0957 | 0.10459 | -0.0269 | 10.4761
13.5 | 1.0687 | 0.11983 | -0.0363 | 8.9185
14 | 1.047 | 0.13516 | -0.0459 | 7.7464
14.5 | 1.0284 | 0.15068 | -0.0556 | 6.8251
15 | 1.0126 | 0.16656 | -0.0655 | 6.0795

## 49. Re 2M Mach 0.00 (1)
BIGFOIL.COM POLAR EXPORT
NACA64-511 a=0.0
NACA64-511 a=0.0 |  |  |  | Cl Max: | 1.226 | at alpha= | 10 | deg
JavaFoil+Calcfoil stall+Eppler ext transition |  |  |  | L/D Max: | 146.752 | at alpha= | 5.5 | deg
Re: | 2000000 |  |  | Cd Min: | 0.00524 | at alpha= | 2.5 | deg
Mach: | 0 |  |  | Cl=0 at alpha= | -2.4224 | deg
|  |  |  | @ Cl=0.1, Cd= | 0.0073275
|  |  |  | @ Cl=0.4, Cd= | 0.0053725
|  |  |  | @ Cl=0.6, Cd= | 0.0052529
alpha (deg) | Cl | Cd | Cm | Cl/Cd
-16 | -0.411 | 0.13238 | -0.012 | -3.101
-15.5 | -0.426 | 0.12634 | -0.012 | -3.368
-15 | -0.439 | 0.1213 | -0.012 | -3.623
-14.5 | -0.453 | 0.11201 | -0.012 | -4.043
-14 | -0.465 | 0.10902 | -0.012 | -4.267
-13.5 | -0.477 | 0.10291 | -0.012 | -4.63
-13 | -0.486 | 0.09793 | -0.012 | -4.967
-12.5 | -0.495 | 0.09201 | -0.012 | -5.376
-12 | -0.501 | 0.08483 | -0.012 | -5.904
-11.5 | -0.504 | 0.08252 | -0.012 | -6.112
-11 | -0.505 | 0.07725 | -0.013 | -6.541
-10.5 | -0.503 | 0.07093 | -0.013 | -7.091
-10 | -0.497 | 0.06715 | -0.013 | -7.404
-9.5 | -0.488 | 0.0618 | -0.014 | -7.893
-9 | -0.474 | 0.05815 | -0.014 | -8.158
-8.5 | -0.457 | 0.05394 | -0.014 | -8.475
-8 | -0.436 | 0.05064 | -0.015 | -8.608
-7.5 | -0.411 | 0.04759 | -0.015 | -8.63
-7 | -0.382 | 0.04474 | -0.016 | -8.532
-6.5 | -0.349 | 0.04158 | -0.016 | -8.404
-6 | -0.314 | 0.03902 | -0.017 | -8.052
-5.5 | -0.341 | 0.00834 | -0.033 | -40.938
-5 | -0.291 | 0.00823 | -0.034 | -35.336
-4.5 | -0.238 | 0.00806 | -0.034 | -29.464
-4 | -0.182 | 0.00791 | -0.035 | -23.045
-3.5 | -0.125 | 0.00777 | -0.035 | -16.146
-3 | -0.068 | 0.00762 | -0.036 | -8.893
-2.5 | -0.009 | 0.0075 | -0.036 | -1.25
-2 | 0.049 | 0.00737 | -0.036 | 6.71
-1.5 | 0.109 | 0.00732 | -0.037 | 14.845
-1 | 0.168 | 0.00723 | -0.037 | 23.245
-0.5 | 0.227 | 0.00716 | -0.038 | 31.75
0 | 0.287 | 0.00711 | -0.038 | 40.422
0.5 | 0.346 | 0.0054 | -0.039 | 64.114
1 | 0.405 | 0.00537 | -0.039 | 75.386
1.5 | 0.464 | 0.00542 | -0.04 | 85.655
2 | 0.523 | 0.00549 | -0.04 | 95.31
2.5 | 0.581 | 0.00524 | -0.04 | 110.969
3 | 0.64 | 0.00528 | -0.041 | 121.234
3.5 | 0.698 | 0.00534 | -0.041 | 130.636
4 | 0.756 | 0.00548 | -0.042 | 137.991
4.5 | 0.813 | 0.00573 | -0.042 | 141.915
5 | 0.869 | 0.00629 | -0.043 | 138.125
5.5 | 0.924 | 0.00629 | -0.043 | 146.752
6 | 0.976 | 0.00667 | -0.044 | 146.428
6.5 | 1.027 | 0.00833 | -0.044 | 123.302
7 | 1.067 | 0.01177 | -0.044 | 90.65
7.5 | 1.109 | 0.01242 | -0.045 | 89.227
8 | 1.147 | 0.01319 | -0.045 | 86.907
8.5 | 1.179 | 0.01403 | -0.045 | 84.023
9 | 1.202 | 0.01496 | -0.046 | 80.306
9.5 | 1.218 | 0.01602 | -0.046 | 76.019
10 | 1.226 | 0.0172 | -0.046 | 71.279
10.5 | 1.226 | 0.01884 | -0.047 | 65.064
11 | 1.218 | 0.02051 | -0.047 | 59.399
11.5 | 1.203 | 0.02236 | -0.047 | 53.811
12 | 1.181 | 0.02406 | -0.047 | 49.098
12.5 | 1.152 | 0.02646 | -0.048 | 43.529
13 | 1.109 | 0.03127 | -0.047 | 35.466
13.5 | 1.07 | 0.03429 | -0.047 | 31.199
14 | 1.008 | 0.04452 | -0.046 | 22.642
14.5 | 0.938 | 0.0611 | -0.043 | 15.348
15 | 0.84 | 0.1009 | -0.033 | 8.327

## 50. Re 2M Mach 0.00 (2)
BIGFOIL.COM POLAR EXPORT
NACA64-511 a=0.0
NACA64-511 a=0.0 |  |  |  | Cl Max: | 1.5314 | at alpha= | 16.5 | deg
XFOIL ncrit=9 |  |  |  | L/D Max: | 152.452 | at alpha= | 4.5 | deg
Re: | 2000000 |  |  | Cd Min: | 0.12041 | at alpha= | 20 | deg
Mach: | 0 |  |  | Cl=0 at alpha= | -2.5132 | deg
|  |  |  | @ Cl=0.1, Cd= | 0.0069472
|  |  |  | @ Cl=0.4, Cd= | 0.0045452
|  |  |  | @ Cl=0.6, Cd= | 0.0046117
alpha (deg) | Cl | Cd | Cm | Cl/Cd
-10.5 | -0.8431 | 0.02287 | -0.0428 | -36.8649
-10 | -0.8039 | 0.01938 | -0.0418 | -41.4809
-9.5 | -0.7562 | 0.01768 | -0.0412 | -42.7715
-9 | -0.7123 | 0.01467 | -0.0403 | -48.5549
-8.5 | -0.6603 | 0.01367 | -0.0401 | -48.3029
-8 | -0.6068 | 0.01299 | -0.04 | -46.7129
-7.5 | -0.5526 | 0.0124 | -0.04 | -44.5645
-7 | -0.4984 | 0.01174 | -0.0399 | -42.4532
-6.5 | -0.4463 | 0.01038 | -0.0396 | -42.9961
-6 | -0.3909 | 0.00995 | -0.0396 | -39.2864
-5.5 | -0.3351 | 0.00959 | -0.0398 | -34.9426
-5 | -0.279 | 0.00929 | -0.0399 | -30.0323
-4.5 | -0.2247 | 0.00846 | -0.0398 | -26.5603
-3.5 | -0.1113 | 0.00802 | -0.0403 | -13.8778
-3 | -0.0555 | 0.00749 | -0.0405 | -7.4099
-2.5 | 0.0015 | 0.00729 | -0.0408 | 0.20576
-2 | 0.0586 | 0.00718 | -0.0411 | 8.1616
-1.5 | 0.1155 | 0.00686 | -0.0414 | 16.8367
-1 | 0.1728 | 0.00676 | -0.0418 | 25.5621
-0.5 | 0.2301 | 0.0066 | -0.0422 | 34.8636
0 | 0.2828 | 0.00511 | -0.0426 | 55.3425
0.5 | 0.3386 | 0.00472 | -0.0429 | 71.7373
1 | 0.3946 | 0.00455 | -0.043 | 86.7253
1.5 | 0.4503 | 0.0045 | -0.043 | 100.0667
2 | 0.5063 | 0.00454 | -0.0431 | 111.5198
2.5 | 0.5621 | 0.00457 | -0.0431 | 122.9978
3 | 0.6167 | 0.00463 | -0.0429 | 133.1965
3.5 | 0.6698 | 0.00473 | -0.0423 | 141.6068
4 | 0.7302 | 0.00488 | -0.0436 | 149.6311
4.5 | 0.7958 | 0.00522 | -0.0462 | 152.4521
5 | 0.8472 | 0.00593 | -0.046 | 142.8668
5.5 | 0.8984 | 0.0067 | -0.0458 | 134.0896
6 | 0.948 | 0.00766 | -0.0455 | 123.7598
6.5 | 0.9962 | 0.00868 | -0.045 | 114.7696
7 | 1.0436 | 0.0097 | -0.0444 | 107.5876
7.5 | 1.0904 | 0.01068 | -0.0436 | 102.0974
8 | 1.1381 | 0.01147 | -0.0429 | 99.2241
8.5 | 1.186 | 0.01216 | -0.0423 | 97.5329
9 | 1.2326 | 0.01288 | -0.0414 | 95.6988
9.5 | 1.2771 | 0.01366 | -0.0403 | 93.4919
10 | 1.3191 | 0.01452 | -0.0389 | 90.8471
10.5 | 1.3592 | 0.01536 | -0.0372 | 88.4896
11 | 1.3901 | 0.01642 | -0.0341 | 84.659
11.5 | 1.4144 | 0.01745 | -0.03 | 81.0544
12 | 1.4334 | 0.01905 | -0.0261 | 75.2441
12.5 | 1.457 | 0.02068 | -0.0234 | 70.4545
13 | 1.4735 | 0.02301 | -0.0205 | 64.0374
13.5 | 1.492 | 0.02538 | -0.0183 | 58.7864
14 | 1.5076 | 0.02816 | -0.0163 | 53.5369
14.5 | 1.5109 | 0.03223 | -0.0143 | 46.8787
15 | 1.5154 | 0.03649 | -0.0129 | 41.5292
15.5 | 1.523 | 0.04067 | -0.0123 | 37.4478
16 | 1.5268 | 0.04557 | -0.0121 | 33.5045
16.5 | 1.5314 | 0.05069 | -0.0125 | 30.2111
17 | 1.5254 | 0.05748 | -0.0135 | 26.5379
17.5 | 1.5211 | 0.0645 | -0.0153 | 23.5829
18 | 1.5037 | 0.0739 | -0.0183 | 20.3478
18.5 | 1.4935 | 0.08275 | -0.0218 | 18.0483
19 | 1.4705 | 0.09432 | -0.0269 | 15.5905
19.5 | 1.4467 | 0.10665 | -0.0329 | 13.5649
20 | 1.4189 | 0.12041 | -0.0403 | 11.7839

## 51. Re 2M Mach 0.10 (1)
BIGFOIL.COM POLAR EXPORT
NACA64-511 a=0.0
NACA64-511 a=0.0 |  |  |  | Cl Max: | 1.224 | at alpha= | 10 | deg
JavaFoil+Calcfoil stall+Eppler ext transition |  |  |  | L/D Max: | 146.785 | at alpha= | 6 | deg
Re: | 2000000 |  |  | Cd Min: | 0.00525 | at alpha= | 2.5 | deg
Mach: | 0.1 |  |  | Cl=0 at alpha= | -2.4237 | deg
|  |  |  | @ Cl=0.1, Cd= | 0.0073268
|  |  |  | @ Cl=0.4, Cd= | 0.0054164
|  |  |  | @ Cl=0.6, Cd= | 0.0052554
alpha (deg) | Cl | Cd | Cm | Cl/Cd
-16 | -0.367 | 0.1358 | -0.012 | -2.7
-15.5 | -0.384 | 0.12624 | -0.012 | -3.042
-15 | -0.4 | 0.12249 | -0.012 | -3.269
-14.5 | -0.417 | 0.11408 | -0.012 | -3.651
-14 | -0.432 | 0.11012 | -0.012 | -3.921
-13.5 | -0.446 | 0.10611 | -0.012 | -4.205
-13 | -0.459 | 0.1 | -0.012 | -4.591
-12.5 | -0.47 | 0.09413 | -0.012 | -4.996
-12 | -0.48 | 0.08743 | -0.012 | -5.484
-11.5 | -0.486 | 0.08308 | -0.012 | -5.851
-11 | -0.49 | 0.07789 | -0.013 | -6.289
-10.5 | -0.49 | 0.07274 | -0.013 | -6.742
-10 | -0.487 | 0.06822 | -0.013 | -7.142
-9.5 | -0.48 | 0.06296 | -0.014 | -7.625
-9 | -0.469 | 0.0584 | -0.014 | -8.027
-8.5 | -0.453 | 0.0545 | -0.014 | -8.315
-8 | -0.433 | 0.05087 | -0.015 | -8.517
-7.5 | -0.409 | 0.04774 | -0.015 | -8.572
-7 | -0.381 | 0.04441 | -0.016 | -8.585
-6.5 | -0.349 | 0.04179 | -0.016 | -8.361
-6 | -0.314 | 0.0392 | -0.017 | -8.021
-5.5 | -0.342 | 0.00827 | -0.034 | -41.378
-5 | -0.292 | 0.00828 | -0.034 | -35.221
-4.5 | -0.239 | 0.00812 | -0.034 | -29.389
-4 | -0.183 | 0.00795 | -0.035 | -23.027
-3.5 | -0.126 | 0.00779 | -0.035 | -16.184
-3 | -0.068 | 0.00766 | -0.036 | -8.888
-2.5 | -0.009 | 0.0075 | -0.036 | -1.256
-2 | 0.05 | 0.00742 | -0.037 | 6.701
-1.5 | 0.109 | 0.00731 | -0.037 | 14.933
-1 | 0.169 | 0.00722 | -0.037 | 23.392
-0.5 | 0.229 | 0.00718 | -0.038 | 31.847
0 | 0.289 | 0.00713 | -0.038 | 40.529
0.5 | 0.348 | 0.00539 | -0.039 | 64.457
1 | 0.407 | 0.00542 | -0.039 | 75.088
1.5 | 0.466 | 0.00542 | -0.04 | 85.99
2 | 0.525 | 0.00548 | -0.04 | 95.825
2.5 | 0.584 | 0.00525 | -0.041 | 111.338
3 | 0.643 | 0.00527 | -0.041 | 121.947
3.5 | 0.701 | 0.00533 | -0.042 | 131.543
4 | 0.759 | 0.00552 | -0.042 | 137.636
4.5 | 0.817 | 0.00574 | -0.043 | 142.27
5 | 0.873 | 0.00629 | -0.043 | 138.677
5.5 | 0.928 | 0.00635 | -0.044 | 146.2
6 | 0.981 | 0.00668 | -0.044 | 146.785
6.5 | 1.031 | 0.00842 | -0.044 | 122.417
7 | 1.071 | 0.01187 | -0.045 | 90.195
7.5 | 1.112 | 0.01257 | -0.045 | 88.509
8 | 1.15 | 0.01334 | -0.045 | 86.217
8.5 | 1.181 | 0.01419 | -0.046 | 83.233
9 | 1.203 | 0.01516 | -0.046 | 79.335
9.5 | 1.217 | 0.01624 | -0.046 | 74.939
10 | 1.224 | 0.01752 | -0.047 | 69.848
10.5 | 1.22 | 0.01918 | -0.047 | 63.638
11 | 1.209 | 0.02097 | -0.047 | 57.678
11.5 | 1.19 | 0.02288 | -0.047 | 51.99
12 | 1.163 | 0.0247 | -0.048 | 47.094
12.5 | 1.124 | 0.02847 | -0.047 | 39.489
13 | 1.076 | 0.03358 | -0.047 | 32.033
13.5 | 1.029 | 0.03773 | -0.047 | 27.261
14 | 0.96 | 0.04982 | -0.045 | 19.273
14.5 | 0.843 | 0.09443 | -0.034 | 8.922
15 | 0.791 | 0.10785 | -0.03 | 7.33

## 52. Re 2M Mach 0.10 (2)
BIGFOIL.COM POLAR EXPORT
NACA64-511 a=0.0
NACA64-511 a=0.0 |  |  |  | Cl Max: | 1.5138 | at alpha= | 16.5 | deg
XFOIL ncrit=9 |  |  |  | L/D Max: | 152.824 | at alpha= | 4.5 | deg
Re: | 2000000 |  |  | Cd Min: | 0.13395 | at alpha= | 20 | deg
Mach: | 0.1 |  |  | Cl=0 at alpha= | -2.5131 | deg
|  |  |  | @ Cl=0.1, Cd= | 0.0069683
|  |  |  | @ Cl=0.4, Cd= | 0.0045669
|  |  |  | @ Cl=0.6, Cd= | 0.0046275
alpha (deg) | Cl | Cd | Cm | Cl/Cd
-9.5 | -0.7544 | 0.02021 | -0.0429 | -37.3281
-9 | -0.7071 | 0.01803 | -0.0423 | -39.218
-8.5 | -0.6645 | 0.01427 | -0.0412 | -46.5662
-8 | -0.6107 | 0.01351 | -0.0409 | -45.2036
-7.5 | -0.5561 | 0.01285 | -0.0408 | -43.2763
-7 | -0.5016 | 0.01207 | -0.0406 | -41.5576
-6.5 | -0.4482 | 0.01089 | -0.0403 | -41.157
-6 | -0.3936 | 0.01007 | -0.0402 | -39.0864
-5.5 | -0.3373 | 0.0097 | -0.0403 | -34.7732
-5 | -0.2808 | 0.00936 | -0.0403 | -30
-4.5 | -0.2261 | 0.00851 | -0.0402 | -26.5687
-4 | -0.1692 | 0.00826 | -0.0404 | -20.4843
-3.5 | -0.112 | 0.00804 | -0.0406 | -13.9303
-3 | -0.0558 | 0.00752 | -0.0408 | -7.4202
-2.5 | 0.0015 | 0.0073 | -0.041 | 0.20548
-2 | 0.0591 | 0.00719 | -0.0414 | 8.2197
-1.5 | 0.1163 | 0.00688 | -0.0417 | 16.9041
-1 | 0.1739 | 0.00677 | -0.042 | 25.6869
-0.5 | 0.2315 | 0.00661 | -0.0424 | 35.0227
0 | 0.2847 | 0.00514 | -0.0429 | 55.3891
0.5 | 0.3406 | 0.00473 | -0.0431 | 72.0085
1 | 0.3971 | 0.00457 | -0.0433 | 86.8928
1.5 | 0.4531 | 0.00451 | -0.0432 | 100.4656
2 | 0.5095 | 0.00455 | -0.0433 | 111.978
2.5 | 0.5656 | 0.00459 | -0.0434 | 123.2244
3 | 0.6206 | 0.00465 | -0.0432 | 133.4624
3.5 | 0.6741 | 0.00475 | -0.0426 | 141.9158
4 | 0.7344 | 0.00489 | -0.0437 | 150.184
4.5 | 0.8008 | 0.00524 | -0.0464 | 152.8244
5 | 0.8523 | 0.00598 | -0.0461 | 142.5251
5.5 | 0.9038 | 0.00677 | -0.0459 | 133.5007
6 | 0.9537 | 0.00771 | -0.0456 | 123.6965
6.5 | 1.002 | 0.00877 | -0.045 | 114.2531
7 | 1.0493 | 0.00983 | -0.0443 | 106.7447
7.5 | 1.0963 | 0.01081 | -0.0434 | 101.4154
8 | 1.1442 | 0.01161 | -0.0426 | 98.553
8.5 | 1.1922 | 0.01231 | -0.0419 | 96.8481
9 | 1.2391 | 0.01302 | -0.0409 | 95.169
9.5 | 1.2828 | 0.01387 | -0.0396 | 92.4874
10 | 1.3249 | 0.01471 | -0.038 | 90.068
10.5 | 1.3634 | 0.01564 | -0.0359 | 87.1739
11 | 1.3902 | 0.01669 | -0.0319 | 83.2954
11.5 | 1.4132 | 0.01792 | -0.0279 | 78.8616
12 | 1.434 | 0.0196 | -0.0243 | 73.1633
12.5 | 1.4542 | 0.0216 | -0.0214 | 67.3241
13 | 1.4718 | 0.02399 | -0.0187 | 61.3506
13.5 | 1.4886 | 0.02664 | -0.0165 | 55.8784
14 | 1.5014 | 0.02982 | -0.0146 | 50.3488
14.5 | 1.4988 | 0.03463 | -0.0126 | 43.2804
15 | 1.5064 | 0.03881 | -0.0116 | 38.8147
15.5 | 1.5117 | 0.04347 | -0.0112 | 34.7757
16 | 1.5122 | 0.04903 | -0.0113 | 30.8423
16.5 | 1.5138 | 0.05482 | -0.0121 | 27.614
17 | 1.5032 | 0.06264 | -0.0138 | 23.9974
17.5 | 1.4953 | 0.07056 | -0.0162 | 21.1919
18 | 1.4721 | 0.08138 | -0.0203 | 18.0892
18.5 | 1.4572 | 0.09159 | -0.0247 | 15.91
19 | 1.4286 | 0.10479 | -0.0312 | 13.633
19.5 | 1.4005 | 0.11868 | -0.0386 | 11.8006
20 | 1.3684 | 0.13395 | -0.0473 | 10.2158

## 53. Re 2M Mach 0.25 (1)
BIGFOIL.COM POLAR EXPORT
NACA64-511 a=0.0
NACA64-511 a=0.0 |  |  |  | Cl Max: | 1.206 | at alpha= | 9.5 | deg
JavaFoil+Calcfoil stall+Eppler ext transition |  |  |  | L/D Max: | 145.051 | at alpha= | 5.5 | deg
Re: | 2000000 |  |  | Cd Min: | 0.0053 | at alpha= | 2 | deg
Mach: | 0.25 |  |  | Cl=0 at alpha= | -2.418 | deg
|  |  |  | @ Cl=0.1, Cd= | 0.0073877
|  |  |  | @ Cl=0.4, Cd= | 0.0054559
|  |  |  | @ Cl=0.6, Cd= | 0.11766
alpha (deg) | Cl | Cd | Cm | Cl/Cd
-14 | -0.067 | 0.11346 | -0.013 | -0.587
-13.5 | -0.118 | 0.10398 | -0.013 | -1.14
-13 | -0.19 | 0.10118 | -0.013 | -1.877
-12.5 | -0.24 | 0.09313 | -0.013 | -2.58
-12 | -0.283 | 0.08965 | -0.013 | -3.158
-11.5 | -0.321 | 0.08411 | -0.013 | -3.811
-11 | -0.353 | 0.08041 | -0.013 | -4.385
-10.5 | -0.379 | 0.07844 | -0.013 | -4.83
-10 | -0.399 | 0.07223 | -0.013 | -5.52
-9.5 | -0.412 | 0.06889 | -0.013 | -5.983
-9 | -0.419 | 0.062 | -0.014 | -6.754
-8.5 | -0.418 | 0.05715 | -0.014 | -7.315
-8 | -0.41 | 0.05318 | -0.015 | -7.712
-7.5 | -0.395 | 0.04902 | -0.015 | -8.065
-7 | -0.374 | 0.04588 | -0.016 | -8.159
-6.5 | -0.347 | 0.0427 | -0.016 | -8.134
-6 | -0.316 | 0.0402 | -0.017 | -7.851
-5.5 | -0.28 | 0.0375 | -0.018 | -7.455
-5 | -0.241 | 0.03392 | -0.02 | -7.111
-4.5 | -0.243 | 0.00819 | -0.035 | -29.743
-4 | -0.187 | 0.00802 | -0.036 | -23.35
-3.5 | -0.129 | 0.0079 | -0.036 | -16.347
-3 | -0.07 | 0.00772 | -0.037 | -9.045
-2.5 | -0.01 | 0.00757 | -0.037 | -1.278
-2 | 0.051 | 0.00746 | -0.038 | 6.842
-1.5 | 0.112 | 0.00737 | -0.038 | 15.229
-1 | 0.174 | 0.00729 | -0.039 | 23.817
-0.5 | 0.235 | 0.00721 | -0.039 | 32.576
0 | 0.297 | 0.00716 | -0.039 | 41.461
0.5 | 0.357 | 0.00547 | -0.04 | 65.366
1 | 0.418 | 0.00545 | -0.04 | 76.72
1.5 | 0.479 | 0.0055 | -0.041 | 87.11
2 | 0.539 | 0.0053 | -0.041 | 101.73
2.5 | 0.6 | 0.00533 | -0.042 | 112.532
3 | 0.66 | 0.00537 | -0.042 | 123.032
3.5 | 0.72 | 0.00546 | -0.043 | 132.06
4 | 0.78 | 0.00561 | -0.043 | 139.115
4.5 | 0.839 | 0.00599 | -0.044 | 140.003
5 | 0.896 | 0.00619 | -0.044 | 144.797
5.5 | 0.952 | 0.00656 | -0.045 | 145.051
6 | 1.005 | 0.00804 | -0.045 | 125.04
6.5 | 1.046 | 0.01164 | -0.045 | 89.911
7 | 1.092 | 0.0125 | -0.046 | 87.326
7.5 | 1.131 | 0.01332 | -0.046 | 84.944
8 | 1.166 | 0.01424 | -0.046 | 81.863
8.5 | 1.192 | 0.01521 | -0.047 | 78.334
9 | 1.205 | 0.01636 | -0.047 | 73.63
9.5 | 1.206 | 0.01778 | -0.047 | 67.856
10 | 1.195 | 0.01927 | -0.048 | 62.021
10.5 | 1.169 | 0.02163 | -0.048 | 54.039
11 | 1.131 | 0.02357 | -0.048 | 47.979
11.5 | 1.072 | 0.02734 | -0.048 | 39.222
12 | 0.975 | 0.03932 | -0.046 | 24.787
12.5 | 0.814 | 0.08365 | -0.031 | 9.733
13 | 0.735 | 0.09661 | -0.025 | 7.611
13.5 | 0.657 | 0.1034 | -0.023 | 6.355
14 | 0.574 | 0.11184 | -0.023 | 5.132
14.5 | 0.486 | 0.11766 | -0.024 | 4.131

## 54. Re 2M Mach 0.25 (2)
BIGFOIL.COM POLAR EXPORT
NACA64-511 a=0.0
NACA64-511 a=0.0 |  |  |  | Cl Max: | 1.4548 | at alpha= | 13.5 | deg
XFOIL ncrit=9 |  |  |  | L/D Max: | 152.994 | at alpha= | 4.5 | deg
Re: | 2000000 |  |  | Cd Min: | 0.24932 | at alpha= | -20 | deg
Mach: | 0.25 |  |  | Cl=0 at alpha= | -2.5161 | deg
|  |  |  | @ Cl=0.1, Cd= | 0.0070446
|  |  |  | @ Cl=0.4, Cd= | 0.0046894
|  |  |  | @ Cl=0.6, Cd= | 0.0047004
alpha (deg) | Cl | Cd | Cm | Cl/Cd
-20 | -0.7158 | 0.24932 | 0.0632 | -2.871
-19.5 | -0.6967 | 0.24207 | 0.0586 | -2.8781
-19 | -0.6783 | 0.23464 | 0.0541 | -2.8908
-18.5 | -0.6597 | 0.22739 | 0.0496 | -2.9012
-18 | -0.6423 | 0.21997 | 0.0453 | -2.9199
-17.5 | -0.6232 | 0.21391 | 0.0411 | -2.9134
-17 | -0.6041 | 0.20723 | 0.0369 | -2.9151
-16.5 | -0.5854 | 0.20019 | 0.0327 | -2.9242
-16 | -0.5668 | 0.19258 | 0.0286 | -2.9432
-15.5 | -0.5493 | 0.18487 | 0.0243 | -2.9713
-15 | -0.5323 | 0.17731 | 0.0201 | -3.0021
-14.5 | -0.5163 | 0.16937 | 0.016 | -3.0484
-14 | -0.5004 | 0.16166 | 0.012 | -3.0954
-13.5 | -0.4862 | 0.15358 | 0.008 | -3.1658
-13 | -0.4731 | 0.14612 | 0.0043 | -3.2377
-12.5 | -0.4589 | 0.13872 | 0.0005 | -3.3081
-11.5 | -0.4258 | 0.12174 | -0.0103 | -3.4976
-11 | -0.4183 | 0.11402 | -0.0134 | -3.6687
-10.5 | -0.41 | 0.1062 | -0.017 | -3.8606
-10 | -0.4067 | 0.09791 | -0.0207 | -4.1538
-9.5 | -0.4052 | 0.08945 | -0.0248 | -4.5299
-9 | -0.4117 | 0.07978 | -0.0299 | -5.1604
-8.5 | -0.4266 | 0.06952 | -0.0363 | -6.1364
-8 | -0.4539 | 0.05977 | -0.0435 | -7.5941
-7.5 | -0.4623 | 0.04834 | -0.0474 | -9.5635
-7 | -0.4762 | 0.02933 | -0.0475 | -16.2359
-6 | -0.4064 | 0.0115 | -0.0436 | -35.3391
-5.5 | -0.349 | 0.01054 | -0.0431 | -33.112
-5 | -0.2904 | 0.00999 | -0.0429 | -29.0691
-4.5 | -0.2318 | 0.00943 | -0.0427 | -24.5811
-4 | -0.1748 | 0.00852 | -0.0424 | -20.5164
-3.5 | -0.1157 | 0.00821 | -0.0424 | -14.0926
-3 | -0.0572 | 0.00775 | -0.0424 | -7.3806
-2.5 | 0.0019 | 0.00742 | -0.0426 | 0.25606
-2 | 0.0615 | 0.00724 | -0.0428 | 8.4945
-1.5 | 0.1206 | 0.00694 | -0.0431 | 17.3775
-1 | 0.1801 | 0.00683 | -0.0434 | 26.369
-0.5 | 0.2396 | 0.00667 | -0.0437 | 35.922
0 | 0.2951 | 0.00531 | -0.0443 | 55.5744
0.5 | 0.3524 | 0.00482 | -0.0445 | 73.112
1 | 0.4107 | 0.00466 | -0.0446 | 88.133
1.5 | 0.4687 | 0.00458 | -0.0446 | 102.3362
2 | 0.5271 | 0.00461 | -0.0447 | 114.3384
2.5 | 0.5854 | 0.00468 | -0.0448 | 125.0855
3 | 0.6427 | 0.00476 | -0.0446 | 135.021
3.5 | 0.6981 | 0.00485 | -0.044 | 143.9381
4 | 0.7579 | 0.005 | -0.0444 | 151.58
4.5 | 0.8277 | 0.00541 | -0.0473 | 152.9945
5 | 0.881 | 0.00623 | -0.0469 | 141.4125
5.5 | 0.9338 | 0.00708 | -0.0465 | 131.8927
6 | 0.9843 | 0.00815 | -0.0457 | 120.773
6.5 | 1.033 | 0.00931 | -0.0447 | 110.956
7 | 1.0804 | 0.01047 | -0.0434 | 103.1901
7.5 | 1.1296 | 0.01138 | -0.0422 | 99.2619
8 | 1.1788 | 0.01218 | -0.0409 | 96.7816
8.5 | 1.2256 | 0.01307 | -0.0392 | 93.772
9 | 1.2709 | 0.01393 | -0.0373 | 91.2347
9.5 | 1.3107 | 0.01498 | -0.0346 | 87.4967
10 | 1.3415 | 0.01602 | -0.0304 | 83.7391
10.5 | 1.363 | 0.0175 | -0.0255 | 77.8857
11 | 1.3845 | 0.01934 | -0.0215 | 71.5874
11.5 | 1.4076 | 0.02144 | -0.0183 | 65.653
12 | 1.4216 | 0.02443 | -0.0151 | 58.1907
12.5 | 1.4371 | 0.02757 | -0.0126 | 52.1255
13 | 1.4483 | 0.03131 | -0.0104 | 46.2568
13.5 | 1.4548 | 0.03572 | -0.0087 | 40.7279
14 | 1.4509 | 0.04144 | -0.0076 | 35.0121
14.5 | 1.4349 | 0.04902 | -0.0077 | 29.2717
15 | 1.4265 | 0.05646 | -0.0087 | 25.2657
15.5 | 1.4151 | 0.06487 | -0.0108 | 21.8144
16 | 1.3951 | 0.07513 | -0.0143 | 18.5691
16.5 | 1.3765 | 0.08596 | -0.0188 | 16.0133
17 | 1.3429 | 0.10014 | -0.0258 | 13.4102
17.5 | 1.3141 | 0.11448 | -0.0336 | 11.4789
18 | 1.274 | 0.13178 | -0.0437 | 9.6676
18.5 | 1.2456 | 0.14752 | -0.0533 | 8.4436

## 55. Re 2M Mach 0.50 (1)
BIGFOIL.COM POLAR EXPORT
NACA64-511 a=0.0
NACA64-511 a=0.0 |  |  |  | Cl Max: | 1.188 | at alpha= | 20 | deg
JavaFoil+Calcfoil stall+Eppler ext transition |  |  |  | L/D Max: | 143.442 | at alpha= | 4 | deg
Re: | 2000000 |  |  | Cd Min: | 0.00548 | at alpha= | 1 | deg
Mach: | 0.5 |  |  | Cl=0 at alpha= | -2.4191 | deg
|  |  |  | @ Cl=0.1, Cd= | 0.0076431
|  |  |  | @ Cl=0.4, Cd= | 0.0056869
|  |  |  | @ Cl=0.6, Cd= | 0.0055888
alpha (deg) | Cl | Cd | Cm | Cl/Cd
-20 | -0.957 | 0.17837 | -0.016 | -5.367
-19.5 | -0.931 | 0.17056 | -0.016 | -5.456
-19 | -0.904 | 0.1643 | -0.016 | -5.502
-18.5 | -0.877 | 0.15959 | -0.016 | -5.498
-18 | -0.851 | 0.15558 | -0.016 | -5.468
-17.5 | -0.823 | 0.14886 | -0.016 | -5.527
-17 | -0.795 | 0.1437 | -0.016 | -5.534
-16.5 | -0.768 | 0.13713 | -0.016 | -5.602
-16 | -0.741 | 0.13293 | -0.016 | -5.577
-15.5 | -0.714 | 0.12886 | -0.016 | -5.544
-15 | -0.687 | 0.12489 | -0.016 | -5.504
-14.5 | -0.661 | 0.12213 | -0.016 | -5.41
-14 | -0.632 | 0.1153 | -0.015 | -5.481
-13.5 | -0.605 | 0.11355 | -0.015 | -5.326
-13 | -0.578 | 0.1099 | -0.016 | -5.256
-12.5 | -0.551 | 0.10622 | -0.016 | -5.183
-12 | -0.523 | 0.10296 | -0.016 | -5.083
-11.5 | -0.496 | 0.09492 | -0.016 | -5.229
-11 | -0.469 | 0.09188 | -0.016 | -5.106
-10.5 | -0.441 | 0.09081 | -0.016 | -4.857
-10 | -0.414 | 0.07394 | -0.016 | -5.599
-9.5 | -0.387 | 0.06736 | -0.016 | -5.741
-9 | -0.359 | 0.06105 | -0.016 | -5.888
-8.5 | -0.332 | 0.05624 | -0.017 | -5.906
-8 | -0.305 | 0.07198 | -0.017 | -4.234
-7.5 | -0.277 | 0.0711 | -0.016 | -3.9
-7 | -0.25 | 0.05583 | -0.016 | -4.473
-6.5 | -0.222 | 0.04874 | -0.016 | -4.565
-6 | -0.195 | 0.04424 | -0.017 | -4.416
-5.5 | -0.168 | 0.04591 | -0.016 | -3.656
-5 | -0.229 | 0.04016 | -0.016 | -5.695
-4.5 | -0.204 | 0.03642 | -0.018 | -5.61
-4 | -0.162 | 0.03414 | -0.019 | -4.757
-3.5 | -0.114 | 0.03148 | -0.021 | -3.626
-3 | -0.077 | 0.00807 | -0.041 | -9.54
-2.5 | -0.011 | 0.00786 | -0.042 | -1.363
-2 | 0.057 | 0.0077 | -0.042 | 7.377
-1.5 | 0.125 | 0.00761 | -0.043 | 16.446
-1 | 0.194 | 0.00749 | -0.043 | 25.856
-0.5 | 0.262 | 0.0074 | -0.044 | 35.445
0 | 0.332 | 0.00738 | -0.044 | 44.985
0.5 | 0.399 | 0.00569 | -0.045 | 70.164
1 | 0.467 | 0.00548 | -0.045 | 85.309
1.5 | 0.535 | 0.00555 | -0.046 | 96.309
2 | 0.602 | 0.00559 | -0.046 | 107.752
2.5 | 0.67 | 0.00566 | -0.047 | 118.386
3 | 0.737 | 0.00576 | -0.047 | 127.928
3.5 | 0.804 | 0.00593 | -0.048 | 135.438
4 | 0.869 | 0.00606 | -0.048 | 143.442
4.5 | 0.932 | 0.00754 | -0.049 | 123.627
5 | 0.992 | 0.00809 | -0.049 | 122.59
5.5 | 1.047 | 0.00903 | -0.05 | 115.972
6 | 1.085 | 0.01379 | -0.049 | 78.673
6.5 | 1.129 | 0.01487 | -0.05 | 75.92
7 | 1.162 | 0.01624 | -0.05 | 71.546
7.5 | 1.171 | 0.01783 | -0.05 | 65.697
8 | 1.14 | 0.02003 | -0.051 | 56.919
8.5 | 0.766 | 0.05968 | -0.024 | 12.828
9 | 0.611 | 0.06683 | -0.022 | 9.137
9.5 | 0.637 | 0.06658 | -0.023 | 9.574
10 | 0.663 | 0.08106 | -0.023 | 8.179
10.5 | 0.689 | 0.08995 | -0.024 | 7.663
11 | 0.715 | 0.09298 | -0.024 | 7.691
11.5 | 0.742 | 0.0981 | -0.026 | 7.564
12 | 0.768 | 0.10278 | -0.027 | 7.469
12.5 | 0.793 | 0.10584 | -0.027 | 7.495
13 | 0.82 | 0.11203 | -0.029 | 7.322
13.5 | 0.846 | 0.11338 | -0.029 | 7.462
14 | 0.872 | 0.11722 | -0.03 | 7.435
14.5 | 0.9 | 0.12474 | -0.032 | 7.214
15 | 0.925 | 0.12662 | -0.032 | 7.302
15.5 | 0.95 | 0.13445 | -0.033 | 7.067
16 | 0.978 | 0.13948 | -0.035 | 7.013
16.5 | 1.003 | 0.14498 | -0.035 | 6.919
17 | 1.028 | 0.15234 | -0.036 | 6.75
17.5 | 1.054 | 0.15629 | -0.037 | 6.745
18 | 1.084 | 0.16297 | -0.039 | 6.654
18.5 | 1.106 | 0.16337 | -0.038 | 6.772
19 | 1.132 | 0.16853 | -0.039 | 6.716
19.5 | 1.158 | 0.17706 | -0.04 | 6.541
20 | 1.188 | 0.18468 | -0.042 | 6.433

## 56. Re 2M Mach 0.50 (2)
BIGFOIL.COM POLAR EXPORT
NACA64-511 a=0.0
NACA64-511 a=0.0 |  |  |  | Cl Max: | 1.3008 | at alpha= | 9.5 | deg
XFOIL ncrit=9 |  |  |  | L/D Max: | 156.721 | at alpha= | 4 | deg
Re: | 2000000 |  |  | Cd Min: | 0.27227 | at alpha= | -20 | deg
Mach: | 0.5 |  |  | Cl=0 at alpha= | -2.5386 | deg
|  |  |  | @ Cl=0.1, Cd= | 0.0076419
|  |  |  | @ Cl=0.4, Cd= | 0.005333
|  |  |  | @ Cl=0.6, Cd= | 0.004966
alpha (deg) | Cl | Cd | Cm | Cl/Cd
-20 | -0.7823 | 0.27227 | 0.0771 | -2.8733
-19.5 | -0.7587 | 0.26375 | 0.0715 | -2.8766
-19 | -0.7356 | 0.25522 | 0.0662 | -2.8822
-18.5 | -0.7122 | 0.24676 | 0.0608 | -2.8862
-18 | -0.6894 | 0.23829 | 0.0557 | -2.8931
-17.5 | -0.6662 | 0.23094 | 0.0507 | -2.8847
-17 | -0.6427 | 0.22306 | 0.0457 | -2.8813
-16.5 | -0.6188 | 0.21449 | 0.0407 | -2.885
-16 | -0.5958 | 0.20616 | 0.0356 | -2.89
-15.5 | -0.5734 | 0.19781 | 0.0306 | -2.8987
-15 | -0.5512 | 0.18955 | 0.0258 | -2.9079
-14.5 | -0.5298 | 0.18108 | 0.021 | -2.9258
-14 | -0.5085 | 0.17285 | 0.0163 | -2.9419
-13.5 | -0.4882 | 0.16441 | 0.0117 | -2.9694
-13 | -0.4651 | 0.1568 | 0.0065 | -2.9662
-12.5 | -0.4491 | 0.14948 | 0.0035 | -3.0044
-11.5 | -0.4151 | 0.13264 | -0.0053 | -3.1295
-11 | -0.3993 | 0.12443 | -0.0096 | -3.209
-10.5 | -0.3861 | 0.11605 | -0.0138 | -3.327
-10 | -0.3699 | 0.10897 | -0.0175 | -3.3945
-9.5 | -0.3586 | 0.10042 | -0.0219 | -3.571
-9 | -0.3486 | 0.09241 | -0.0262 | -3.7723
-8.5 | -0.3368 | 0.0853 | -0.0303 | -3.9484
-8 | -0.3261 | 0.07832 | -0.0343 | -4.1637
-7.5 | -0.3234 | 0.07017 | -0.0392 | -4.6088
-7 | -0.3286 | 0.06167 | -0.0453 | -5.3284
-6.5 | -0.3404 | 0.0534 | -0.0519 | -6.3745
-6 | -0.3328 | 0.04533 | -0.0555 | -7.3417
-5.5 | -0.3141 | 0.03686 | -0.0571 | -8.5214
-5 | -0.2844 | 0.0279 | -0.0568 | -10.1935
-4.5 | -0.2422 | 0.02017 | -0.0553 | -12.0079
-4 | -0.1884 | 0.0142 | -0.0534 | -13.2676
-3.5 | -0.1285 | 0.01005 | -0.0516 | -12.7861
-3 | -0.061 | 0.0091 | -0.0507 | -6.7033
-2.5 | 0.0051 | 0.00818 | -0.0499 | 0.62347
-1.5 | 0.1409 | 0.00741 | -0.0495 | 19.0148
-1 | 0.2085 | 0.00707 | -0.0496 | 29.4908
-0.5 | 0.2766 | 0.00695 | -0.0498 | 39.7986
0 | 0.3446 | 0.00677 | -0.0501 | 50.901
0.5 | 0.4059 | 0.00518 | -0.0505 | 78.3591
1 | 0.4723 | 0.005 | -0.0506 | 94.46
1.5 | 0.5392 | 0.00493 | -0.0506 | 109.3712
2 | 0.6067 | 0.00497 | -0.0507 | 122.0724
2.5 | 0.6743 | 0.00505 | -0.0507 | 133.5248
3 | 0.7416 | 0.00516 | -0.0505 | 143.7209
3.5 | 0.8071 | 0.00532 | -0.0497 | 151.7105
4 | 0.8698 | 0.00555 | -0.0482 | 156.7207
4.5 | 0.9444 | 0.00629 | -0.0497 | 150.1431
5 | 1.0082 | 0.00736 | -0.0491 | 136.9837
5.5 | 1.0628 | 0.00865 | -0.0468 | 122.8671
6 | 1.1101 | 0.01024 | -0.0435 | 108.4082
6.5 | 1.1508 | 0.01192 | -0.0389 | 96.5436
7 | 1.1931 | 0.01317 | -0.0341 | 90.5923
7.5 | 1.2194 | 0.01471 | -0.0273 | 82.896
8 | 1.247 | 0.01684 | -0.022 | 74.0499
8.5 | 1.2728 | 0.01953 | -0.0173 | 65.1715
9 | 1.2917 | 0.02301 | -0.013 | 56.1365
9.5 | 1.3008 | 0.02752 | -0.009 | 47.2674
10 | 1.2936 | 0.03358 | -0.0056 | 38.5229
10.5 | 1.2769 | 0.04083 | -0.0034 | 31.2736
11 | 1.2545 | 0.04938 | -0.0027 | 25.405
11.5 | 1.2309 | 0.0591 | -0.0041 | 20.8274
12 | 1.2031 | 0.07039 | -0.0079 | 17.0919
12.5 | 1.1743 | 0.08306 | -0.014 | 14.138
13 | 1.1423 | 0.09744 | -0.0221 | 11.7231
13.5 | 1.1144 | 0.11231 | -0.0312 | 9.9225
14 | 1.0874 | 0.12801 | -0.0411 | 8.4946
14.5 | 1.0657 | 0.14365 | -0.051 | 7.4187

## 57. Re 3M Mach 0.00 (1)
BIGFOIL.COM POLAR EXPORT
NACA64-511 a=0.0
NACA64-511 a=0.0 |  |  |  | Cl Max: | 1.231 | at alpha= | 10 | deg
JavaFoil+Calcfoil stall+Eppler ext transition |  |  |  | L/D Max: | 143.871 | at alpha= | 6 | deg
Re: | 3000000 |  |  | Cd Min: | 0.00502 | at alpha= | 2.5 | deg
Mach: | 0 |  |  | Cl=0 at alpha= | -2.4224 | deg
|  |  |  | @ Cl=0.1, Cd= | 0.0069075
|  |  |  | @ Cl=0.4, Cd= | 0.00516
|  |  |  | @ Cl=0.6, Cd= | 0.0050458
alpha (deg) | Cl | Cd | Cm | Cl/Cd
-16 | -0.411 | 0.12833 | -0.012 | -3.201
-15.5 | -0.426 | 0.12243 | -0.012 | -3.478
-15 | -0.44 | 0.11738 | -0.012 | -3.746
-14.5 | -0.453 | 0.10881 | -0.012 | -4.164
-14 | -0.466 | 0.10586 | -0.012 | -4.397
-13.5 | -0.477 | 0.09897 | -0.012 | -4.818
-13 | -0.487 | 0.09513 | -0.012 | -5.117
-12.5 | -0.495 | 0.08963 | -0.013 | -5.523
-12 | -0.501 | 0.08218 | -0.013 | -6.099
-11.5 | -0.505 | 0.07845 | -0.013 | -6.435
-11 | -0.506 | 0.07408 | -0.013 | -6.826
-10.5 | -0.503 | 0.06899 | -0.014 | -7.295
-10 | -0.498 | 0.06467 | -0.014 | -7.693
-9.5 | -0.488 | 0.0601 | -0.014 | -8.125
-9 | -0.475 | 0.05627 | -0.015 | -8.443
-8.5 | -0.458 | 0.05269 | -0.015 | -8.689
-8 | -0.436 | 0.04935 | -0.015 | -8.843
-7.5 | -0.411 | 0.04659 | -0.016 | -8.826
-7 | -0.383 | 0.04322 | -0.017 | -8.855
-6.5 | -0.352 | 0.03926 | -0.019 | -8.965
-6 | -0.389 | 0.00812 | -0.033 | -47.938
-5.5 | -0.341 | 0.008 | -0.033 | -42.682
-5 | -0.291 | 0.00779 | -0.034 | -37.339
-4.5 | -0.238 | 0.00762 | -0.034 | -31.169
-4 | -0.182 | 0.00748 | -0.035 | -24.378
-3.5 | -0.125 | 0.00732 | -0.035 | -17.138
-3 | -0.068 | 0.00719 | -0.036 | -9.424
-2.5 | -0.009 | 0.00707 | -0.036 | -1.325
-2 | 0.049 | 0.00695 | -0.036 | 7.12
-1.5 | 0.109 | 0.0069 | -0.037 | 15.743
-1 | 0.168 | 0.00682 | -0.037 | 24.647
-0.5 | 0.227 | 0.00675 | -0.038 | 33.705
0 | 0.287 | 0.00669 | -0.038 | 42.931
0.5 | 0.346 | 0.00516 | -0.039 | 67.024
1 | 0.405 | 0.00516 | -0.039 | 78.474
1.5 | 0.464 | 0.0052 | -0.04 | 89.154
2 | 0.523 | 0.00525 | -0.04 | 99.571
2.5 | 0.581 | 0.00502 | -0.04 | 115.78
3 | 0.64 | 0.0051 | -0.041 | 125.391
3.5 | 0.698 | 0.00519 | -0.041 | 134.361
4 | 0.756 | 0.00558 | -0.042 | 135.538
4.5 | 0.813 | 0.00592 | -0.042 | 137.307
5 | 0.869 | 0.00624 | -0.043 | 139.125
5.5 | 0.924 | 0.00663 | -0.043 | 139.298
6 | 0.976 | 0.00679 | -0.044 | 143.871
6.5 | 1.027 | 0.0084 | -0.044 | 122.308
7 | 1.07 | 0.01097 | -0.044 | 97.561
7.5 | 1.112 | 0.01155 | -0.045 | 96.313
8 | 1.151 | 0.01223 | -0.045 | 94.076
8.5 | 1.183 | 0.01297 | -0.046 | 91.195
9 | 1.206 | 0.01377 | -0.046 | 87.587
9.5 | 1.222 | 0.01472 | -0.046 | 83.066
10 | 1.231 | 0.01575 | -0.047 | 78.187
10.5 | 1.231 | 0.01725 | -0.047 | 71.364
11 | 1.223 | 0.01875 | -0.047 | 65.24
11.5 | 1.208 | 0.02041 | -0.047 | 59.202
12 | 1.187 | 0.02193 | -0.048 | 54.116
12.5 | 1.158 | 0.024 | -0.048 | 48.251
13 | 1.119 | 0.02765 | -0.048 | 40.461
13.5 | 1.081 | 0.02998 | -0.048 | 36.041
14 | 1.032 | 0.03479 | -0.048 | 29.669
14.5 | 0.981 | 0.04056 | -0.047 | 24.191
15 | 0.921 | 0.05125 | -0.046 | 17.962

## 58. Re 3M Mach 0.00 (2)
BIGFOIL.COM POLAR EXPORT
NACA64-511 a=0.0
NACA64-511 a=0.0 |  |  |  | Cl Max: | 1.5912 | at alpha= | 16.5 | deg
XFOIL ncrit=9 |  |  |  | L/D Max: | 159.348 | at alpha= | 4 | deg
Re: | 3000000 |  |  | Cd Min: | 0.10723 | at alpha= | 20 | deg
Mach: | 0 |  |  | Cl=0 at alpha= | -2.5009 | deg
|  |  |  | @ Cl=0.1, Cd= | 0.0064007
|  |  |  | @ Cl=0.4, Cd= | 0.0043304
|  |  |  | @ Cl=0.6, Cd= | 0.0042766
alpha (deg) | Cl | Cd | Cm | Cl/Cd
-13 | -1.0836 | 0.02672 | -0.0448 | -40.5539
-12.5 | -1.0522 | 0.02337 | -0.0432 | -45.0235
-12 | -1.0096 | 0.02164 | -0.0423 | -46.6543
-11.5 | -0.9706 | 0.01879 | -0.0412 | -51.6551
-11 | -0.931 | 0.01561 | -0.0399 | -59.6413
-10.5 | -0.8808 | 0.01449 | -0.0395 | -60.7867
-10 | -0.829 | 0.01365 | -0.0393 | -60.7326
-9.5 | -0.7764 | 0.01288 | -0.0391 | -60.2795
-9 | -0.7229 | 0.01224 | -0.039 | -59.0605
-8.5 | -0.6688 | 0.01168 | -0.0389 | -57.2603
-8 | -0.617 | 0.01044 | -0.0386 | -59.0996
-7.5 | -0.5626 | 0.00983 | -0.0385 | -57.233
-7 | -0.5071 | 0.00946 | -0.0386 | -53.6047
-6.5 | -0.4515 | 0.00908 | -0.0387 | -49.7247
-6 | -0.3954 | 0.00879 | -0.0389 | -44.9829
-5.5 | -0.3407 | 0.00807 | -0.0389 | -42.2181
-5 | -0.2841 | 0.00785 | -0.0391 | -36.1911
-4.5 | -0.2273 | 0.00764 | -0.0394 | -29.7513
-4 | -0.1712 | 0.00719 | -0.0395 | -23.8108
-3.5 | -0.1141 | 0.00702 | -0.0399 | -16.2536
-2.5 | 0.0001 | 0.00659 | -0.0405 | 0.015175
-2 | 0.0574 | 0.00646 | -0.0409 | 8.8854
-1.5 | 0.1149 | 0.00638 | -0.0413 | 18.0094
-1 | 0.1722 | 0.00622 | -0.0417 | 27.6849
-0.5 | 0.2298 | 0.00612 | -0.0421 | 37.549
0 | 0.2868 | 0.00581 | -0.0426 | 49.3632
0.5 | 0.3402 | 0.00451 | -0.0431 | 75.4324
1.5 | 0.4534 | 0.00417 | -0.0437 | 108.729
2 | 0.5101 | 0.00417 | -0.044 | 122.3261
2.5 | 0.5671 | 0.00423 | -0.0444 | 134.0662
3 | 0.6236 | 0.00431 | -0.0446 | 144.6868
3.5 | 0.679 | 0.00444 | -0.0447 | 152.9279
4 | 0.733 | 0.0046 | -0.0445 | 159.3478
4.5 | 0.7828 | 0.00523 | -0.0437 | 149.675
5 | 0.8457 | 0.0059 | -0.046 | 143.339
5.5 | 0.8973 | 0.00667 | -0.046 | 134.5277
6 | 0.948 | 0.00749 | -0.0458 | 126.5688
6.5 | 0.9976 | 0.00838 | -0.0454 | 119.0453
7 | 1.0469 | 0.00922 | -0.045 | 113.5466
7.5 | 1.0967 | 0.00993 | -0.0446 | 110.4431
8 | 1.1465 | 0.01056 | -0.0442 | 108.5701
8.5 | 1.1958 | 0.01118 | -0.0437 | 106.9589
9 | 1.2439 | 0.01182 | -0.0431 | 105.2369
9.5 | 1.291 | 0.01248 | -0.0424 | 103.4455
10 | 1.3361 | 0.01319 | -0.0414 | 101.2964
10.5 | 1.3785 | 0.014 | -0.04 | 98.4643
11 | 1.4185 | 0.0148 | -0.0383 | 95.8446
11.5 | 1.4518 | 0.01576 | -0.0355 | 92.1193
12 | 1.4712 | 0.01693 | -0.0306 | 86.899
12.5 | 1.4917 | 0.01838 | -0.0268 | 81.1589
13 | 1.5091 | 0.02031 | -0.0233 | 74.3033
13.5 | 1.5266 | 0.02249 | -0.0204 | 67.8791
14 | 1.5457 | 0.02474 | -0.0182 | 62.4778
14.5 | 1.56 | 0.02755 | -0.0161 | 56.6243
15 | 1.5731 | 0.03068 | -0.0145 | 51.2744
15.5 | 1.5837 | 0.0342 | -0.0132 | 46.307
16 | 1.5888 | 0.03846 | -0.0122 | 41.3105
16.5 | 1.5912 | 0.04332 | -0.0118 | 36.7313
17 | 1.5847 | 0.0496 | -0.012 | 31.9496
17.5 | 1.5746 | 0.05682 | -0.0131 | 27.7121
18 | 1.5564 | 0.06572 | -0.0153 | 23.6823
18.5 | 1.551 | 0.07334 | -0.0179 | 21.1481
19 | 1.5232 | 0.08496 | -0.0225 | 17.9284
19.5 | 1.5053 | 0.09571 | -0.0274 | 15.7277
20 | 1.486 | 0.10723 | -0.0332 | 13.8581

## 59. Re 3M Mach 0.10 (1)
BIGFOIL.COM POLAR EXPORT
NACA64-511 a=0.0
NACA64-511 a=0.0 |  |  |  | Cl Max: | 1.228 | at alpha= | 10 | deg
JavaFoil+Calcfoil stall+Eppler ext transition |  |  |  | L/D Max: | 146.77 | at alpha= | 5.5 | deg
Re: | 3000000 |  |  | Cd Min: | 0.00501 | at alpha= | 2.5 | deg
Mach: | 0.1 |  |  | Cl=0 at alpha= | -2.4237 | deg
|  |  |  | @ Cl=0.1, Cd= | 0.0069137
|  |  |  | @ Cl=0.4, Cd= | 0.0051864
|  |  |  | @ Cl=0.6, Cd= | 0.0050317
alpha (deg) | Cl | Cd | Cm | Cl/Cd
-15.5 | -0.384 | 0.12241 | -0.012 | -3.139
-15 | -0.401 | 0.11847 | -0.012 | -3.382
-14.5 | -0.417 | 0.10925 | -0.012 | -3.814
-14 | -0.432 | 0.10596 | -0.012 | -4.077
-13.5 | -0.446 | 0.10097 | -0.013 | -4.421
-13 | -0.459 | 0.09444 | -0.013 | -4.864
-12.5 | -0.471 | 0.09083 | -0.013 | -5.181
-12 | -0.48 | 0.08365 | -0.013 | -5.737
-11.5 | -0.486 | 0.08056 | -0.013 | -6.039
-11 | -0.49 | 0.0744 | -0.013 | -6.59
-10.5 | -0.491 | 0.06982 | -0.013 | -7.028
-10 | -0.488 | 0.0655 | -0.014 | -7.443
-9.5 | -0.48 | 0.06109 | -0.014 | -7.862
-9 | -0.469 | 0.05666 | -0.015 | -8.282
-8.5 | -0.454 | 0.05282 | -0.015 | -8.591
-8 | -0.434 | 0.04985 | -0.015 | -8.704
-7.5 | -0.41 | 0.04696 | -0.016 | -8.726
-7 | -0.382 | 0.04307 | -0.017 | -8.875
-6.5 | -0.351 | 0.03976 | -0.018 | -8.84
-6 | -0.39 | 0.0081 | -0.033 | -48.13
-5.5 | -0.342 | 0.00801 | -0.034 | -42.755
-5 | -0.292 | 0.00786 | -0.034 | -37.14
-4.5 | -0.239 | 0.00767 | -0.034 | -31.1
-4 | -0.183 | 0.00749 | -0.035 | -24.44
-3.5 | -0.126 | 0.00736 | -0.035 | -17.126
-3 | -0.068 | 0.00719 | -0.036 | -9.472
-2.5 | -0.009 | 0.00709 | -0.036 | -1.328
-2 | 0.05 | 0.00699 | -0.037 | 7.11
-1.5 | 0.109 | 0.0069 | -0.037 | 15.838
-1 | 0.169 | 0.00681 | -0.037 | 24.804
-0.5 | 0.229 | 0.00679 | -0.038 | 33.671
0 | 0.289 | 0.00671 | -0.038 | 43.04
0.5 | 0.348 | 0.00516 | -0.039 | 67.447
1 | 0.407 | 0.00519 | -0.039 | 78.398
1.5 | 0.466 | 0.0052 | -0.04 | 89.727
2 | 0.525 | 0.00525 | -0.04 | 100.124
2.5 | 0.584 | 0.00501 | -0.041 | 116.554
3 | 0.643 | 0.00509 | -0.041 | 126.271
3.5 | 0.701 | 0.00519 | -0.042 | 135.204
4 | 0.759 | 0.00559 | -0.042 | 135.768
4.5 | 0.817 | 0.00592 | -0.043 | 137.918
5 | 0.873 | 0.00626 | -0.043 | 139.422
5.5 | 0.928 | 0.00632 | -0.044 | 146.77
6 | 0.981 | 0.00686 | -0.044 | 143.009
6.5 | 1.032 | 0.00849 | -0.044 | 121.436
7 | 1.074 | 0.01106 | -0.045 | 97.096
7.5 | 1.116 | 0.01168 | -0.045 | 95.525
8 | 1.154 | 0.01235 | -0.045 | 93.406
8.5 | 1.185 | 0.01311 | -0.046 | 90.382
9 | 1.207 | 0.01396 | -0.046 | 86.513
9.5 | 1.222 | 0.01492 | -0.046 | 81.88
10 | 1.228 | 0.01606 | -0.047 | 76.457
10.5 | 1.225 | 0.01756 | -0.047 | 69.806
11 | 1.214 | 0.01916 | -0.047 | 63.353
11.5 | 1.195 | 0.02088 | -0.048 | 57.241
12 | 1.169 | 0.02249 | -0.048 | 51.97
12.5 | 1.132 | 0.02555 | -0.048 | 44.301
13 | 1.089 | 0.02897 | -0.048 | 37.575
13.5 | 1.044 | 0.03181 | -0.048 | 32.812
14 | 0.99 | 0.03688 | -0.048 | 26.847
14.5 | 0.926 | 0.04672 | -0.046 | 19.819
15 | 0.833 | 0.07582 | -0.041 | 10.982

## 60. Re 3M Mach 0.10 (2)
BIGFOIL.COM POLAR EXPORT
NACA64-511 a=0.0
NACA64-511 a=0.0 |  |  |  | Cl Max: | 1.5762 | at alpha= | 16 | deg
XFOIL ncrit=9 |  |  |  | L/D Max: | 159.33 | at alpha= | 4 | deg
Re: | 3000000 |  |  | Cd Min: | 0.11974 | at alpha= | 20 | deg
Mach: | 0.1 |  |  | Cl=0 at alpha= | -2.5009 | deg
|  |  |  | @ Cl=0.1, Cd= | 0.0064117
|  |  |  | @ Cl=0.4, Cd= | 0.0043284
|  |  |  | @ Cl=0.6, Cd= | 0.0042813
alpha (deg) | Cl | Cd | Cm | Cl/Cd
-11 | -0.9293 | 0.01841 | -0.0423 | -50.478
-10.5 | -0.8863 | 0.01555 | -0.0412 | -56.9968
-10 | -0.8348 | 0.01442 | -0.0408 | -57.8918
-9.5 | -0.7821 | 0.01349 | -0.0404 | -57.9763
-9 | -0.7284 | 0.01269 | -0.0401 | -57.3995
-8.5 | -0.674 | 0.012 | -0.0399 | -56.1667
-8 | -0.6202 | 0.01109 | -0.0397 | -55.9243
-7.5 | -0.5669 | 0.01001 | -0.0393 | -56.6334
-7 | -0.5109 | 0.00961 | -0.0393 | -53.1634
-6.5 | -0.4548 | 0.00918 | -0.0393 | -49.5425
-6 | -0.3982 | 0.00888 | -0.0394 | -44.8423
-5.5 | -0.3431 | 0.00814 | -0.0393 | -42.1499
-5 | -0.2861 | 0.0079 | -0.0395 | -36.2152
-4.5 | -0.2289 | 0.00767 | -0.0397 | -29.8435
-4 | -0.1723 | 0.00723 | -0.0399 | -23.8313
-3.5 | -0.1149 | 0.00704 | -0.0402 | -16.321
-3 | -0.0572 | 0.00692 | -0.0405 | -8.2659
-2.5 | 0.0001 | 0.00661 | -0.0408 | 0.015129
-2 | 0.0578 | 0.00647 | -0.0411 | 8.9335
-1.5 | 0.1157 | 0.00639 | -0.0416 | 18.1064
-1 | 0.1733 | 0.00623 | -0.0419 | 27.817
-0.5 | 0.2312 | 0.00613 | -0.0424 | 37.7162
0 | 0.2886 | 0.00583 | -0.0428 | 49.5026
0.5 | 0.3424 | 0.00452 | -0.0434 | 75.7522
1 | 0.3994 | 0.00433 | -0.0437 | 92.2402
1.5 | 0.4562 | 0.00418 | -0.044 | 109.1388
2 | 0.5133 | 0.00418 | -0.0442 | 122.799
2.5 | 0.5707 | 0.00424 | -0.0446 | 134.5991
3 | 0.6275 | 0.00432 | -0.0449 | 145.2546
3.5 | 0.6833 | 0.00446 | -0.045 | 153.2063
4 | 0.7377 | 0.00463 | -0.0447 | 159.3305
4.5 | 0.7875 | 0.00526 | -0.0439 | 149.7148
5 | 0.8507 | 0.00593 | -0.0462 | 143.457
5.5 | 0.9027 | 0.00671 | -0.0461 | 134.5306
6 | 0.9537 | 0.00755 | -0.0458 | 126.3179
6.5 | 1.0036 | 0.00845 | -0.0454 | 118.7692
7 | 1.0528 | 0.00933 | -0.0449 | 112.8403
7.5 | 1.1031 | 0.01003 | -0.0444 | 109.9801
8 | 1.1532 | 0.01067 | -0.044 | 108.0787
8.5 | 1.2029 | 0.01128 | -0.0434 | 106.6401
9 | 1.2508 | 0.01197 | -0.0426 | 104.4946
9.5 | 1.2982 | 0.01262 | -0.0418 | 102.8685
10 | 1.3426 | 0.0134 | -0.0405 | 100.194
10.5 | 1.3851 | 0.01419 | -0.039 | 97.611
11 | 1.4227 | 0.01512 | -0.0368 | 94.0939
11.5 | 1.4508 | 0.01608 | -0.0329 | 90.2239
12 | 1.4692 | 0.01747 | -0.0281 | 84.0985
12.5 | 1.4898 | 0.01909 | -0.0245 | 78.0409
13 | 1.5055 | 0.02131 | -0.021 | 70.6476
13.5 | 1.5251 | 0.0235 | -0.0185 | 64.8979
14 | 1.5423 | 0.02606 | -0.0163 | 59.1827
14.5 | 1.5541 | 0.02924 | -0.0142 | 53.1498
15 | 1.5654 | 0.03271 | -0.0127 | 47.8569
15.5 | 1.574 | 0.03663 | -0.0115 | 42.9702
16 | 1.5762 | 0.04143 | -0.0108 | 38.0449
16.5 | 1.5745 | 0.04706 | -0.0107 | 33.4573
17 | 1.5644 | 0.05417 | -0.0115 | 28.8795
17.5 | 1.547 | 0.06282 | -0.0135 | 24.6259
18 | 1.5268 | 0.07255 | -0.0166 | 21.0448
18.5 | 1.5157 | 0.08154 | -0.02 | 18.5884
19 | 1.4867 | 0.09411 | -0.0257 | 15.7975
19.5 | 1.4626 | 0.10657 | -0.0319 | 13.7243
20 | 1.438 | 0.11974 | -0.0391 | 12.0094

## 61. Re 3M Mach 0.25 (1)
BIGFOIL.COM POLAR EXPORT
NACA64-511 a=0.0
NACA64-511 a=0.0 |  |  |  | Cl Max: | 1.211 | at alpha= | 9.5 | deg
JavaFoil+Calcfoil stall+Eppler ext transition |  |  |  | L/D Max: | 145.699 | at alpha= | 5.5 | deg
Re: | 3000000 |  |  | Cd Min: | 0.00508 | at alpha= | 2.5 | deg
Mach: | 0.25 |  |  | Cl=0 at alpha= | -2.418 | deg
|  |  |  | @ Cl=0.1, Cd= | 0.0069577
|  |  |  | @ Cl=0.4, Cd= | 0.00523
|  |  |  | @ Cl=0.6, Cd= | 0.11295
alpha (deg) | Cl | Cd | Cm | Cl/Cd
-14 | -0.067 | 0.10864 | -0.013 | -0.613
-13.5 | -0.119 | 0.10105 | -0.013 | -1.173
-13 | -0.19 | 0.09666 | -0.013 | -1.965
-12.5 | -0.24 | 0.09042 | -0.013 | -2.658
-12 | -0.283 | 0.08731 | -0.013 | -3.244
-11.5 | -0.321 | 0.08134 | -0.014 | -3.943
-11 | -0.353 | 0.07825 | -0.014 | -4.508
-10.5 | -0.379 | 0.07352 | -0.014 | -5.156
-10 | -0.399 | 0.07074 | -0.013 | -5.641
-9.5 | -0.412 | 0.06642 | -0.014 | -6.211
-9 | -0.419 | 0.06029 | -0.014 | -6.95
-8.5 | -0.418 | 0.05512 | -0.015 | -7.589
-8 | -0.41 | 0.052 | -0.015 | -7.891
-7.5 | -0.396 | 0.04776 | -0.016 | -8.292
-7 | -0.375 | 0.04439 | -0.016 | -8.446
-6.5 | -0.348 | 0.04169 | -0.017 | -8.345
-6 | -0.317 | 0.03861 | -0.018 | -8.204
-5.5 | -0.346 | 0.00805 | -0.035 | -43.021
-5 | -0.297 | 0.00793 | -0.035 | -37.436
-4.5 | -0.243 | 0.00777 | -0.035 | -31.351
-4 | -0.187 | 0.00759 | -0.036 | -24.683
-3.5 | -0.129 | 0.00744 | -0.036 | -17.361
-3 | -0.07 | 0.0073 | -0.037 | -9.561
-2.5 | -0.01 | 0.00713 | -0.037 | -1.355
-2 | 0.051 | 0.00703 | -0.038 | 7.26
-1.5 | 0.112 | 0.00694 | -0.038 | 16.163
-1 | 0.174 | 0.00687 | -0.039 | 25.253
-0.5 | 0.235 | 0.00679 | -0.039 | 34.592
0 | 0.297 | 0.00673 | -0.039 | 44.086
0.5 | 0.357 | 0.00523 | -0.04 | 68.243
1 | 0.418 | 0.00523 | -0.04 | 79.914
1.5 | 0.479 | 0.00526 | -0.041 | 91.041
2 | 0.54 | 0.00531 | -0.041 | 101.611
2.5 | 0.6 | 0.00508 | -0.042 | 118.059
3 | 0.66 | 0.00519 | -0.042 | 127.187
3.5 | 0.72 | 0.00533 | -0.043 | 135.222
4 | 0.78 | 0.00577 | -0.043 | 135.081
4.5 | 0.839 | 0.00611 | -0.044 | 137.146
5 | 0.896 | 0.0065 | -0.044 | 137.813
5.5 | 0.952 | 0.00653 | -0.045 | 145.699
6 | 1.005 | 0.00816 | -0.045 | 123.103
6.5 | 1.05 | 0.01084 | -0.045 | 96.875
7 | 1.096 | 0.01163 | -0.046 | 94.169
7.5 | 1.135 | 0.01236 | -0.046 | 91.876
8 | 1.17 | 0.01316 | -0.046 | 88.896
8.5 | 1.196 | 0.01405 | -0.047 | 85.133
9 | 1.209 | 0.01507 | -0.047 | 80.257
9.5 | 1.211 | 0.01632 | -0.047 | 74.202
10 | 1.2 | 0.01766 | -0.048 | 67.95
10.5 | 1.174 | 0.01979 | -0.048 | 59.324
11 | 1.136 | 0.02151 | -0.048 | 52.813
11.5 | 1.08 | 0.0246 | -0.048 | 43.913
12 | 1.007 | 0.02904 | -0.048 | 34.687
12.5 | 0.921 | 0.0349 | -0.047 | 26.401
13 | 0.739 | 0.09165 | -0.028 | 8.061
13.5 | 0.659 | 0.09965 | -0.026 | 6.614
14 | 0.575 | 0.10655 | -0.025 | 5.399
14.5 | 0.487 | 0.11295 | -0.026 | 4.311

## 62. Re 3M Mach 0.25 (2)
BIGFOIL.COM POLAR EXPORT
NACA64-511 a=0.0
NACA64-511 a=0.0 |  |  |  | Cl Max: | 1.5066 | at alpha= | 14 | deg
XFOIL ncrit=9 |  |  |  | L/D Max: | 161.139 | at alpha= | 4 | deg
Re: | 3000000 |  |  | Cd Min: | 0.24821 | at alpha= | -20 | deg
Mach: | 0.25 |  |  | Cl=0 at alpha= | -2.5034 | deg
|  |  |  | @ Cl=0.1, Cd= | 0.0064666
|  |  |  | @ Cl=0.4, Cd= | 0.0044271
|  |  |  | @ Cl=0.6, Cd= | 0.0043247
alpha (deg) | Cl | Cd | Cm | Cl/Cd
-20 | -0.7175 | 0.24821 | 0.0631 | -2.8907
-19.5 | -0.6983 | 0.24185 | 0.0586 | -2.8873
-19 | -0.6792 | 0.23548 | 0.0542 | -2.8843
-18.5 | -0.66 | 0.22871 | 0.0498 | -2.8858
-17.5 | -0.6223 | 0.21331 | 0.0411 | -2.9174
-17 | -0.6038 | 0.20602 | 0.0368 | -2.9308
-16.5 | -0.5856 | 0.19853 | 0.0325 | -2.9497
-16 | -0.5677 | 0.19108 | 0.0282 | -2.971
-15.5 | -0.5534 | 0.18257 | 0.0238 | -3.0312
-14.5 | -0.5183 | 0.1687 | 0.0159 | -3.0723
-14 | -0.5019 | 0.16132 | 0.0119 | -3.1112
-13.5 | -0.4964 | 0.14931 | 0.0069 | -3.3246
-13 | -0.4725 | 0.14523 | 0.0039 | -3.2535
-12.5 | -0.4569 | 0.13621 | -0.002 | -3.3544
-12 | -0.4478 | 0.12832 | -0.0053 | -3.4897
-11.5 | -0.4387 | 0.12002 | -0.0092 | -3.6552
-11 | -0.4342 | 0.11071 | -0.0135 | -3.922
-10.5 | -0.4329 | 0.10106 | -0.0181 | -4.2836
-9.5 | -0.4354 | 0.08301 | -0.0277 | -5.2452
-9 | -0.4467 | 0.07325 | -0.0335 | -6.0983
-8 | -0.6372 | 0.01547 | -0.0455 | -41.1894
-7 | -0.531 | 0.01092 | -0.0435 | -48.6264
-6.5 | -0.4723 | 0.01021 | -0.043 | -46.2586
-6 | -0.4138 | 0.0095 | -0.0426 | -43.5579
-5.5 | -0.3547 | 0.00902 | -0.0423 | -39.3237
-5 | -0.2969 | 0.00822 | -0.0419 | -36.1192
-4.5 | -0.2374 | 0.00789 | -0.0418 | -30.0887
-4 | -0.1777 | 0.00767 | -0.0419 | -23.1682
-3.5 | -0.1189 | 0.00716 | -0.0419 | -16.6061
-3 | -0.0591 | 0.00699 | -0.0421 | -8.4549
-2.5 | 0.0004 | 0.00672 | -0.0423 | 0.059524
-2 | 0.0601 | 0.00654 | -0.0426 | 9.1896
-1.5 | 0.1199 | 0.00643 | -0.0429 | 18.647
-1 | 0.1796 | 0.00626 | -0.0433 | 28.6901
-0.5 | 0.2394 | 0.00618 | -0.0437 | 38.7379
0 | 0.2988 | 0.00596 | -0.0442 | 50.1342
0.5 | 0.3543 | 0.00459 | -0.0447 | 77.1895
1 | 0.4132 | 0.00438 | -0.0451 | 94.3379
1.5 | 0.4718 | 0.00426 | -0.0453 | 110.7512
2 | 0.5309 | 0.00425 | -0.0456 | 124.9176
2.5 | 0.5904 | 0.00431 | -0.046 | 136.9838
3 | 0.6493 | 0.0044 | -0.0462 | 147.5682
3.5 | 0.7074 | 0.00454 | -0.0463 | 155.815
4 | 0.7638 | 0.00474 | -0.046 | 161.1392
5 | 0.8787 | 0.00614 | -0.0468 | 143.1107
5.5 | 0.9329 | 0.007 | -0.0466 | 133.2714
6 | 0.985 | 0.00791 | -0.0461 | 124.5259
6.5 | 1.0355 | 0.00893 | -0.0452 | 115.9574
7 | 1.0861 | 0.00984 | -0.0443 | 110.376
7.5 | 1.1382 | 0.01053 | -0.0434 | 108.0912
8 | 1.1893 | 0.01125 | -0.0424 | 105.7156
8.5 | 1.2397 | 0.01193 | -0.0412 | 103.9145
9 | 1.2879 | 0.01271 | -0.0396 | 101.3297
9.5 | 1.3333 | 0.01356 | -0.0377 | 98.326
10 | 1.3745 | 0.01449 | -0.0351 | 94.8585
10.5 | 1.4004 | 0.01563 | -0.03 | 89.5969
11 | 1.4223 | 0.01707 | -0.0251 | 83.3216
11.5 | 1.4446 | 0.01888 | -0.0211 | 76.5148
12 | 1.4631 | 0.02122 | -0.0175 | 68.9491
12.5 | 1.4766 | 0.0242 | -0.0141 | 61.0165
13 | 1.4906 | 0.02745 | -0.0115 | 54.3024
13.5 | 1.5013 | 0.03121 | -0.0093 | 48.1032
14 | 1.5066 | 0.03571 | -0.0076 | 42.1899
14.5 | 1.5054 | 0.04115 | -0.0065 | 36.5832
15 | 1.503 | 0.04724 | -0.0063 | 31.8163
15.5 | 1.4972 | 0.05419 | -0.0071 | 27.6287
16 | 1.4828 | 0.06277 | -0.009 | 23.6227
16.5 | 1.4668 | 0.0722 | -0.012 | 20.3158
17 | 1.4385 | 0.08421 | -0.017 | 17.0823
17.5 | 1.4077 | 0.09763 | -0.0235 | 14.4187
18 | 1.3729 | 0.1127 | -0.0317 | 12.1819
18.5 | 1.3437 | 0.12744 | -0.0403 | 10.5438
19 | 1.3041 | 0.145 | -0.0511 | 8.9938

## 63. Re 3M Mach 0.50 (1)
BIGFOIL.COM POLAR EXPORT
NACA64-511 a=0.0
NACA64-511 a=0.0 |  |  |  | Cl Max: | 1.192 | at alpha= | 20 | deg
JavaFoil+Calcfoil stall+Eppler ext transition |  |  |  | L/D Max: | 140.988 | at alpha= | 4 | deg
Re: | 3000000 |  |  | Cd Min: | 0.00528 | at alpha= | 1.5 | deg
Mach: | 0.5 |  |  | Cl=0 at alpha= | -2.4191 | deg
|  |  |  | @ Cl=0.1, Cd= | 0.0072041
|  |  |  | @ Cl=0.4, Cd= | 0.0054304
|  |  |  | @ Cl=0.6, Cd= | 0.0053091
alpha (deg) | Cl | Cd | Cm | Cl/Cd
-20 | -0.958 | 0.16968 | -0.016 | -5.645
-19.5 | -0.931 | 0.16146 | -0.016 | -5.766
-19 | -0.904 | 0.15655 | -0.016 | -5.777
-18.5 | -0.878 | 0.15187 | -0.016 | -5.78
-18 | -0.851 | 0.14812 | -0.016 | -5.746
-17.5 | -0.824 | 0.14145 | -0.016 | -5.824
-17 | -0.796 | 0.13602 | -0.016 | -5.85
-16.5 | -0.769 | 0.13101 | -0.016 | -5.867
-16 | -0.742 | 0.12702 | -0.016 | -5.84
-15.5 | -0.715 | 0.12315 | -0.016 | -5.805
-15 | -0.688 | 0.11936 | -0.016 | -5.763
-14.5 | -0.661 | 0.11637 | -0.017 | -5.681
-14 | -0.632 | 0.10834 | -0.016 | -5.838
-13.5 | -0.605 | 0.10647 | -0.016 | -5.684
-13 | -0.578 | 0.10283 | -0.016 | -5.622
-12.5 | -0.551 | 0.09912 | -0.016 | -5.559
-12 | -0.524 | 0.0959 | -0.016 | -5.462
-11.5 | -0.497 | 0.09058 | -0.017 | -5.482
-11 | -0.469 | 0.08589 | -0.017 | -5.464
-10.5 | -0.441 | 0.08189 | -0.016 | -5.39
-10 | -0.414 | 0.07144 | -0.016 | -5.799
-9.5 | -0.387 | 0.06462 | -0.017 | -5.99
-9 | -0.36 | 0.05936 | -0.017 | -6.062
-8.5 | -0.333 | 0.05477 | -0.017 | -6.073
-8 | -0.305 | 0.05053 | -0.018 | -6.041
-7.5 | -0.277 | 0.06508 | -0.017 | -4.262
-7 | -0.25 | 0.05362 | -0.016 | -4.66
-6.5 | -0.223 | 0.04714 | -0.017 | -4.722
-6 | -0.195 | 0.04278 | -0.017 | -4.569
-5.5 | -0.168 | 0.04415 | -0.017 | -3.804
-5 | -0.229 | 0.03891 | -0.017 | -5.884
-4.5 | -0.205 | 0.03564 | -0.019 | -5.739
-4 | -0.163 | 0.03323 | -0.02 | -4.897
-3.5 | -0.141 | 0.00778 | -0.041 | -18.156
-3 | -0.077 | 0.00759 | -0.041 | -10.152
-2.5 | -0.011 | 0.0074 | -0.042 | -1.449
-2 | 0.057 | 0.00728 | -0.042 | 7.81
-1.5 | 0.125 | 0.00716 | -0.043 | 17.463
-1 | 0.194 | 0.00705 | -0.043 | 27.475
-0.5 | 0.262 | 0.00696 | -0.044 | 37.705
0 | 0.332 | 0.00693 | -0.044 | 47.854
0.5 | 0.399 | 0.00543 | -0.045 | 73.461
1 | 0.467 | 0.00546 | -0.045 | 85.567
1.5 | 0.535 | 0.00528 | -0.046 | 101.317
2 | 0.602 | 0.00531 | -0.046 | 113.499
2.5 | 0.67 | 0.0054 | -0.047 | 123.936
3 | 0.737 | 0.00558 | -0.047 | 132.105
3.5 | 0.804 | 0.00607 | -0.048 | 132.316
4 | 0.869 | 0.00617 | -0.048 | 140.988
4.5 | 0.933 | 0.00745 | -0.049 | 125.22
5 | 0.993 | 0.00804 | -0.049 | 123.474
5.5 | 1.048 | 0.00902 | -0.05 | 116.167
6 | 1.089 | 0.01281 | -0.05 | 84.997
6.5 | 1.132 | 0.01378 | -0.05 | 82.161
7 | 1.166 | 0.01503 | -0.05 | 77.62
7.5 | 1.175 | 0.01648 | -0.051 | 71.323
8 | 1.144 | 0.01848 | -0.051 | 61.884
8.5 | 0.904 | 0.02269 | -0.051 | 39.831
9 | 0.611 | 0.06422 | -0.023 | 9.52
9.5 | 0.639 | 0.06525 | -0.026 | 9.793
10 | 0.663 | 0.07687 | -0.024 | 8.629
10.5 | 0.691 | 0.07193 | -0.026 | 9.605
11 | 0.716 | 0.08105 | -0.026 | 8.835
11.5 | 0.742 | 0.09284 | -0.027 | 7.997
12 | 0.768 | 0.09603 | -0.027 | 7.998
12.5 | 0.794 | 0.09949 | -0.027 | 7.977
13 | 0.822 | 0.10605 | -0.03 | 7.747
13.5 | 0.847 | 0.10796 | -0.03 | 7.841
14 | 0.872 | 0.11116 | -0.03 | 7.846
14.5 | 0.901 | 0.11755 | -0.033 | 7.667
15 | 0.925 | 0.12114 | -0.033 | 7.637
15.5 | 0.951 | 0.12814 | -0.034 | 7.422
16 | 0.981 | 0.13498 | -0.036 | 7.265
16.5 | 1.004 | 0.1351 | -0.036 | 7.429
17 | 1.029 | 0.14255 | -0.036 | 7.221
17.5 | 1.057 | 0.14977 | -0.038 | 7.058
18 | 1.087 | 0.15563 | -0.04 | 6.987
18.5 | 1.107 | 0.15688 | -0.039 | 7.059
19 | 1.133 | 0.16005 | -0.04 | 7.08
19.5 | 1.163 | 0.16621 | -0.042 | 6.996
20 | 1.192 | 0.1738 | -0.044 | 6.86

## 64. Re 3M Mach 0.50 (2)
BIGFOIL.COM POLAR EXPORT
NACA64-511 a=0.0
NACA64-511 a=0.0 |  |  |  | Cl Max: | 1.3442 | at alpha= | 9.5 | deg
XFOIL ncrit=9 |  |  |  | L/D Max: | 163.815 | at alpha= | 3.5 | deg
Re: | 3000000 |  |  | Cd Min: | 0.27237 | at alpha= | -20 | deg
Mach: | 0.5 |  |  | Cl=0 at alpha= | -2.5174 | deg
|  |  |  | @ Cl=0.1, Cd= | 0.0067806
|  |  |  | @ Cl=0.4, Cd= | 0.005128
|  |  |  | @ Cl=0.6, Cd= | 0.00454
alpha (deg) | Cl | Cd | Cm | Cl/Cd
-20 | -0.784 | 0.27237 | 0.0773 | -2.8784
-19.5 | -0.7604 | 0.26432 | 0.0718 | -2.8768
-19 | -0.737 | 0.25627 | 0.0666 | -2.8759
-18.5 | -0.7133 | 0.24802 | 0.0613 | -2.876
-18 | -0.6892 | 0.2394 | 0.0561 | -2.8789
-17.5 | -0.6661 | 0.23037 | 0.0509 | -2.8914
-17 | -0.6429 | 0.22191 | 0.0458 | -2.8971
-16.5 | -0.6199 | 0.2135 | 0.0407 | -2.9035
-16 | -0.5984 | 0.20495 | 0.0357 | -2.9197
-15.5 | -0.5756 | 0.19727 | 0.0309 | -2.9178
-15 | -0.5526 | 0.18968 | 0.0262 | -2.9133
-14.5 | -0.5305 | 0.18166 | 0.0215 | -2.9203
-14 | -0.5054 | 0.1733 | 0.0156 | -2.9163
-13.5 | -0.4897 | 0.16558 | 0.013 | -2.9575
-13 | -0.4714 | 0.1569 | 0.0086 | -3.0045
-12.5 | -0.4544 | 0.14841 | 0.004 | -3.0618
-12 | -0.436 | 0.14033 | -0.0003 | -3.107
-11.5 | -0.4194 | 0.13195 | -0.0048 | -3.1785
-10 | -0.3782 | 0.10636 | -0.0182 | -3.5558
-9.5 | -0.3683 | 0.09811 | -0.0228 | -3.7539
-9 | -0.3572 | 0.09045 | -0.0271 | -3.9491
-8.5 | -0.3427 | 0.08382 | -0.031 | -4.0885
-8 | -0.3351 | 0.07625 | -0.0354 | -4.3948
-7.5 | -0.334 | 0.06803 | -0.0405 | -4.9096
-7 | -0.3454 | 0.05926 | -0.0477 | -5.8286
-6 | -0.3504 | 0.04173 | -0.0563 | -8.3968
-5.5 | -0.3313 | 0.03265 | -0.0572 | -10.147
-5 | -0.2919 | 0.02597 | -0.0565 | -11.2399
-4.5 | -0.251 | 0.01722 | -0.0545 | -14.5761
-4 | -0.1991 | 0.01045 | -0.0524 | -19.0526
-3.5 | -0.134 | 0.00858 | -0.0509 | -15.6177
-3 | -0.0665 | 0.00771 | -0.0499 | -8.6252
-2.5 | 0.0024 | 0.00728 | -0.0495 | 0.32967
-2 | 0.0707 | 0.00687 | -0.0492 | 10.2911
-1.5 | 0.1395 | 0.00666 | -0.0493 | 20.9459
-1 | 0.2082 | 0.00651 | -0.0495 | 31.9816
-0.5 | 0.2766 | 0.00636 | -0.0498 | 43.4906
0 | 0.345 | 0.00628 | -0.0502 | 54.9363
0.5 | 0.4085 | 0.00495 | -0.0507 | 82.5253
1 | 0.4755 | 0.00465 | -0.0511 | 102.2581
1.5 | 0.5428 | 0.00454 | -0.0513 | 119.5595
2 | 0.611 | 0.00454 | -0.0516 | 134.5815
2.5 | 0.6799 | 0.00463 | -0.0519 | 146.8467
3 | 0.7482 | 0.00477 | -0.0519 | 156.8553
3.5 | 0.8158 | 0.00498 | -0.0518 | 163.8153
4 | 0.881 | 0.00538 | -0.051 | 163.7546
4.5 | 0.9377 | 0.00621 | -0.0489 | 150.9984
5 | 1.005 | 0.00715 | -0.0488 | 140.5594
5.5 | 1.0633 | 0.00843 | -0.0472 | 126.1329
6 | 1.1146 | 0.0098 | -0.0442 | 113.7347
6.5 | 1.1647 | 0.01106 | -0.0406 | 105.3074
7 | 1.2166 | 0.01205 | -0.0369 | 100.9627
7.5 | 1.2509 | 0.01332 | -0.0305 | 93.9114
8 | 1.2831 | 0.01483 | -0.0245 | 86.5206
8.5 | 1.3116 | 0.01704 | -0.0191 | 76.9718
9 | 1.3371 | 0.01988 | -0.0143 | 67.2586
9.5 | 1.3442 | 0.02425 | -0.0093 | 55.4309
10 | 1.3332 | 0.0303 | -0.0051 | 44
10.5 | 1.3142 | 0.03747 | -0.0022 | 35.0734
11 | 1.285 | 0.04625 | -0.0011 | 27.7838
11.5 | 1.2555 | 0.05622 | -0.0023 | 22.3319
12 | 1.2239 | 0.06763 | -0.0059 | 18.097
12.5 | 1.1921 | 0.08041 | -0.0119 | 14.8253
13 | 1.1616 | 0.0944 | -0.0197 | 12.3051
13.5 | 1.1341 | 0.10902 | -0.0287 | 10.4027
14 | 1.11 | 0.12409 | -0.0382 | 8.9451
14.5 | 1.0912 | 0.13898 | -0.0477 | 7.8515

## 65. Re 4M Mach 0.00 (1)
BIGFOIL.COM POLAR EXPORT
NACA64-511 a=0.0
NACA64-511 a=0.0 |  |  |  | Cl Max: | 1.234 | at alpha= | 10 | deg
JavaFoil+Calcfoil stall+Eppler ext transition |  |  |  | L/D Max: | 142.366 | at alpha= | 6 | deg
Re: | 4000000 |  |  | Cd Min: | 0.00504 | at alpha= | 0.5 | deg
Mach: | 0 |  |  | Cl=0 at alpha= | -2.4224 | deg
|  |  |  | @ Cl=0.1, Cd= | 0.0066505
|  |  |  | @ Cl=0.4, Cd= | 0.0050491
|  |  |  | @ Cl=0.6, Cd= | 0.005189
alpha (deg) | Cl | Cd | Cm | Cl/Cd
-16 | -0.411 | 0.12389 | -0.012 | -3.317
-15.5 | -0.426 | 0.11973 | -0.012 | -3.557
-15 | -0.44 | 0.11414 | -0.012 | -3.854
-14.5 | -0.453 | 0.10669 | -0.012 | -4.248
-14 | -0.466 | 0.10312 | -0.013 | -4.516
-13.5 | -0.477 | 0.09776 | -0.013 | -4.879
-13 | -0.487 | 0.0931 | -0.013 | -5.231
-12.5 | -0.495 | 0.0869 | -0.013 | -5.698
-12 | -0.501 | 0.08019 | -0.013 | -6.253
-11.5 | -0.505 | 0.07755 | -0.013 | -6.512
-11 | -0.506 | 0.07187 | -0.013 | -7.038
-10.5 | -0.504 | 0.06814 | -0.014 | -7.39
-10 | -0.498 | 0.06362 | -0.014 | -7.826
-9.5 | -0.489 | 0.05868 | -0.015 | -8.328
-9 | -0.475 | 0.05517 | -0.015 | -8.617
-8.5 | -0.458 | 0.05191 | -0.015 | -8.824
-8 | -0.437 | 0.0486 | -0.016 | -8.99
-7.5 | -0.412 | 0.0456 | -0.016 | -9.03
-7 | -0.384 | 0.04197 | -0.018 | -9.148
-6.5 | -0.434 | 0.008 | -0.033 | -54.168
-6 | -0.389 | 0.00785 | -0.033 | -49.61
-5.5 | -0.341 | 0.00768 | -0.033 | -44.442
-5 | -0.291 | 0.00753 | -0.034 | -38.64
-4.5 | -0.238 | 0.00735 | -0.034 | -32.35
-4 | -0.182 | 0.0072 | -0.035 | -25.308
-3.5 | -0.125 | 0.00705 | -0.035 | -17.802
-3 | -0.068 | 0.00692 | -0.036 | -9.797
-2.5 | -0.009 | 0.00678 | -0.036 | -1.382
-2 | 0.049 | 0.00671 | -0.036 | 7.375
-1.5 | 0.109 | 0.00664 | -0.037 | 16.366
-1 | 0.168 | 0.00655 | -0.037 | 25.643
-0.5 | 0.227 | 0.00649 | -0.038 | 35.056
0 | 0.287 | 0.00642 | -0.038 | 44.78
0.5 | 0.346 | 0.00504 | -0.039 | 68.622
1 | 0.405 | 0.00505 | -0.039 | 80.203
1.5 | 0.464 | 0.00509 | -0.04 | 91.207
2 | 0.523 | 0.0051 | -0.04 | 102.535
2.5 | 0.582 | 0.00522 | -0.041 | 111.532
3 | 0.64 | 0.00512 | -0.041 | 125.053
3.5 | 0.698 | 0.00546 | -0.041 | 127.797
4 | 0.756 | 0.00569 | -0.042 | 132.717
4.5 | 0.813 | 0.00591 | -0.042 | 137.589
5 | 0.869 | 0.00625 | -0.043 | 139.026
5.5 | 0.924 | 0.00672 | -0.043 | 137.431
6 | 0.976 | 0.00686 | -0.044 | 142.366
6.5 | 1.027 | 0.0087 | -0.044 | 118.041
7 | 1.072 | 0.01045 | -0.045 | 102.576
7.5 | 1.115 | 0.01099 | -0.045 | 101.448
8 | 1.154 | 0.01163 | -0.045 | 99.204
8.5 | 1.186 | 0.01231 | -0.046 | 96.347
9 | 1.209 | 0.01303 | -0.046 | 92.821
9.5 | 1.226 | 0.01389 | -0.046 | 88.227
10 | 1.234 | 0.01485 | -0.047 | 83.112
10.5 | 1.234 | 0.01622 | -0.047 | 76.125
11 | 1.227 | 0.01761 | -0.047 | 69.679
11.5 | 1.212 | 0.01913 | -0.048 | 63.344
12 | 1.191 | 0.02054 | -0.048 | 57.987
12.5 | 1.162 | 0.02245 | -0.048 | 51.77
13 | 1.124 | 0.02559 | -0.048 | 43.923
13.5 | 1.086 | 0.02765 | -0.048 | 39.281
14 | 1.04 | 0.03149 | -0.048 | 33.019
14.5 | 0.991 | 0.0358 | -0.048 | 27.697
15 | 0.93 | 0.04579 | -0.047 | 20.312

## 66. Re 4M Mach 0.00 (2)
BIGFOIL.COM POLAR EXPORT
NACA64-511 a=0.0
NACA64-511 a=0.0 |  |  |  | Cl Max: | 1.6304 | at alpha= | 17.5 | deg
XFOIL ncrit=9 |  |  |  | L/D Max: | 159.158 | at alpha= | 4 | deg
Re: | 4000000 |  |  | Cd Min: | 0.08919 | at alpha= | 20 | deg
Mach: | 0 |  |  | Cl=0 at alpha= | -2.4956 | deg
|  |  |  | @ Cl=0.1, Cd= | 0.0060299
|  |  |  | @ Cl=0.4, Cd= | 0.004174
|  |  |  | @ Cl=0.6, Cd= | 0.0041054
alpha (deg) | Cl | Cd | Cm | Cl/Cd
-15 | -1.2484 | 0.03083 | -0.049 | -40.493
-14.5 | -1.237 | 0.02569 | -0.0465 | -48.151
-14 | -1.2088 | 0.02279 | -0.0443 | -53.0408
-13.5 | -1.1721 | 0.02079 | -0.0427 | -56.3781
-13 | -1.1306 | 0.019 | -0.0415 | -59.5053
-12.5 | -1.0854 | 0.01755 | -0.0407 | -61.8462
-12 | -1.0374 | 0.01642 | -0.0401 | -63.179
-11 | -0.9372 | 0.01454 | -0.0392 | -64.4567
-10.5 | -0.8891 | 0.01285 | -0.0386 | -69.1907
-10 | -0.8373 | 0.0119 | -0.0383 | -70.3613
-9.5 | -0.7839 | 0.01126 | -0.0382 | -69.6181
-8.5 | -0.6754 | 0.01017 | -0.0381 | -66.411
-8 | -0.6205 | 0.0097 | -0.0381 | -63.9691
-7.5 | -0.5662 | 0.00902 | -0.038 | -62.7716
-7 | -0.511 | 0.00852 | -0.038 | -59.9765
-6.5 | -0.4551 | 0.00819 | -0.0382 | -55.5678
-6 | -0.3988 | 0.00791 | -0.0384 | -50.4172
-5.5 | -0.3426 | 0.00756 | -0.0386 | -45.3175
-5 | -0.2864 | 0.00721 | -0.0387 | -39.7226
-4.5 | -0.2294 | 0.00701 | -0.039 | -32.7247
-4 | -0.1722 | 0.00685 | -0.0394 | -25.1387
-3.5 | -0.1154 | 0.00654 | -0.0396 | -17.6453
-3 | -0.0581 | 0.00642 | -0.04 | -9.0498
-2.5 | -0.0005 | 0.0063 | -0.0404 | -0.079365
-2 | 0.0568 | 0.00609 | -0.0408 | 9.3268
-1.5 | 0.1143 | 0.00601 | -0.0412 | 19.0183
-1 | 0.1719 | 0.00591 | -0.0416 | 29.0863
-0.5 | 0.2296 | 0.00583 | -0.0421 | 39.3825
0 | 0.287 | 0.00566 | -0.0426 | 50.7067
0.5 | 0.3412 | 0.00445 | -0.0432 | 76.6742
1 | 0.398 | 0.00418 | -0.0436 | 95.2153
1.5 | 0.4548 | 0.00401 | -0.044 | 113.4165
2 | 0.5117 | 0.00398 | -0.0444 | 128.5678
2.5 | 0.569 | 0.00404 | -0.0448 | 140.8416
3 | 0.6259 | 0.00416 | -0.0452 | 150.4567
3.5 | 0.6822 | 0.00431 | -0.0455 | 158.2831
4 | 0.7369 | 0.00463 | -0.0457 | 159.1577
4.5 | 0.7875 | 0.00534 | -0.0452 | 147.4719
5 | 0.8368 | 0.00585 | -0.0442 | 143.0427
5.5 | 0.897 | 0.0066 | -0.0461 | 135.9091
6 | 0.9484 | 0.00736 | -0.0459 | 128.8587
6.5 | 0.9991 | 0.00813 | -0.0457 | 122.8905
7 | 1.0497 | 0.00885 | -0.0454 | 118.6102
7.5 | 1.1005 | 0.00948 | -0.0452 | 116.0865
8 | 1.1512 | 0.01005 | -0.0449 | 114.5473
8.5 | 1.2019 | 0.01056 | -0.0446 | 113.8163
9 | 1.2509 | 0.01116 | -0.0441 | 112.0878
9.5 | 1.2994 | 0.01174 | -0.0436 | 110.6814
10 | 1.3453 | 0.01246 | -0.0427 | 107.9695
10.5 | 1.3905 | 0.01311 | -0.0417 | 106.0641
11 | 1.4316 | 0.01394 | -0.0401 | 102.6973
11.5 | 1.4695 | 0.01485 | -0.0381 | 98.9562
12 | 1.4967 | 0.01583 | -0.0343 | 94.5483
12.5 | 1.5116 | 0.01724 | -0.029 | 87.6798
13 | 1.5342 | 0.01865 | -0.0257 | 82.2627
13.5 | 1.5549 | 0.0204 | -0.0227 | 76.2206
14 | 1.5718 | 0.02261 | -0.0199 | 69.5179
14.5 | 1.5805 | 0.02567 | -0.017 | 61.5699
15 | 1.5926 | 0.02874 | -0.015 | 55.4141
15.5 | 1.6048 | 0.032 | -0.0135 | 50.15
16 | 1.6139 | 0.03575 | -0.0124 | 45.1441
16.5 | 1.6246 | 0.03953 | -0.0118 | 41.0979
17 | 1.6252 | 0.04471 | -0.0115 | 36.3498
17.5 | 1.6304 | 0.04971 | -0.0119 | 32.7982
18 | 1.6224 | 0.05663 | -0.013 | 28.6491
18.5 | 1.6216 | 0.06305 | -0.0146 | 25.7193
19 | 1.6132 | 0.07086 | -0.0171 | 22.766
19.5 | 1.601 | 0.07968 | -0.0204 | 20.0929
20 | 1.5875 | 0.08919 | -0.0244 | 17.7991

## 67. Re 4M Mach 0.10 (1)
BIGFOIL.COM POLAR EXPORT
NACA64-511 a=0.0
NACA64-511 a=0.0 |  |  |  | Cl Max: | 1.232 | at alpha= | 10 | deg
JavaFoil+Calcfoil stall+Eppler ext transition |  |  |  | L/D Max: | 142.751 | at alpha= | 6 | deg
Re: | 4000000 |  |  | Cd Min: | 0.00497 | at alpha= | 2.5 | deg
Mach: | 0.1 |  |  | Cl=0 at alpha= | -2.4237 | deg
|  |  |  | @ Cl=0.1, Cd= | 0.0066422
|  |  |  | @ Cl=0.4, Cd= | 0.00504
|  |  |  | @ Cl=0.6, Cd= | 0.0050114
alpha (deg) | Cl | Cd | Cm | Cl/Cd
-15.5 | -0.384 | 0.11868 | -0.012 | -3.239
-15 | -0.401 | 0.11372 | -0.012 | -3.524
-14.5 | -0.417 | 0.10761 | -0.013 | -3.874
-14 | -0.432 | 0.10371 | -0.013 | -4.167
-13.5 | -0.447 | 0.09903 | -0.013 | -4.509
-13 | -0.46 | 0.0938 | -0.013 | -4.899
-12.5 | -0.471 | 0.08867 | -0.013 | -5.31
-12 | -0.48 | 0.08202 | -0.013 | -5.853
-11.5 | -0.487 | 0.07839 | -0.013 | -6.208
-11 | -0.49 | 0.07268 | -0.013 | -6.748
-10.5 | -0.491 | 0.06882 | -0.014 | -7.134
-10 | -0.488 | 0.06505 | -0.014 | -7.499
-9.5 | -0.481 | 0.06035 | -0.014 | -7.966
-9 | -0.47 | 0.0554 | -0.015 | -8.477
-8.5 | -0.454 | 0.05191 | -0.015 | -8.748
-8 | -0.434 | 0.04885 | -0.016 | -8.888
-7.5 | -0.41 | 0.046 | -0.016 | -8.919
-7 | -0.384 | 0.04148 | -0.018 | -9.258
-6.5 | -0.434 | 0.00802 | -0.033 | -54.064
-6 | -0.39 | 0.00786 | -0.033 | -49.626
-5.5 | -0.342 | 0.0077 | -0.034 | -44.483
-5 | -0.292 | 0.00753 | -0.034 | -38.723
-4.5 | -0.239 | 0.00737 | -0.034 | -32.38
-4 | -0.183 | 0.00721 | -0.035 | -25.408
-3.5 | -0.126 | 0.00708 | -0.035 | -17.812
-3 | -0.068 | 0.00691 | -0.036 | -9.845
-2.5 | -0.009 | 0.00682 | -0.036 | -1.38
-2 | 0.05 | 0.00671 | -0.037 | 7.414
-1.5 | 0.109 | 0.00663 | -0.037 | 16.464
-1 | 0.169 | 0.00655 | -0.037 | 25.789
-0.5 | 0.229 | 0.00648 | -0.038 | 35.292
0 | 0.289 | 0.00645 | -0.038 | 44.743
0.5 | 0.348 | 0.00504 | -0.039 | 68.995
1 | 0.407 | 0.00504 | -0.039 | 80.767
1.5 | 0.466 | 0.00508 | -0.04 | 91.707
2 | 0.525 | 0.00516 | -0.04 | 101.917
2.5 | 0.585 | 0.00497 | -0.041 | 117.512
3 | 0.643 | 0.00513 | -0.041 | 125.371
3.5 | 0.701 | 0.00546 | -0.042 | 128.566
4 | 0.759 | 0.0057 | -0.042 | 133.191
4.5 | 0.817 | 0.00596 | -0.043 | 136.978
5 | 0.873 | 0.00632 | -0.043 | 138.074
5.5 | 0.928 | 0.00673 | -0.044 | 137.824
6 | 0.981 | 0.00687 | -0.044 | 142.751
6.5 | 1.032 | 0.00878 | -0.044 | 117.542
7 | 1.076 | 0.01053 | -0.045 | 102.184
7.5 | 1.119 | 0.01112 | -0.045 | 100.621
8 | 1.157 | 0.01174 | -0.046 | 98.532
8.5 | 1.188 | 0.01244 | -0.046 | 95.483
9 | 1.211 | 0.0132 | -0.046 | 91.695
9.5 | 1.225 | 0.01408 | -0.047 | 87.009
10 | 1.232 | 0.01513 | -0.047 | 81.417
10.5 | 1.229 | 0.0165 | -0.047 | 74.481
11 | 1.218 | 0.01799 | -0.047 | 67.695
11.5 | 1.199 | 0.01957 | -0.048 | 61.268
12 | 1.173 | 0.02105 | -0.048 | 55.718
12.5 | 1.137 | 0.02378 | -0.048 | 47.801
13 | 1.094 | 0.02666 | -0.048 | 41.055
13.5 | 1.05 | 0.0291 | -0.048 | 36.092
14 | 0.999 | 0.03301 | -0.048 | 30.269
14.5 | 0.941 | 0.03918 | -0.048 | 24.028
15 | 0.861 | 0.05796 | -0.045 | 14.86

## 68. Re 4M Mach 0.10 (2)
BIGFOIL.COM POLAR EXPORT
NACA64-511 a=0.0
NACA64-511 a=0.0 |  |  |  | Cl Max: | 1.6134 | at alpha= | 16.5 | deg
XFOIL ncrit=9 |  |  |  | L/D Max: | 159.142 | at alpha= | 4 | deg
Re: | 4000000 |  |  | Cd Min: | 0.09968 | at alpha= | 20 | deg
Mach: | 0.1 |  |  | Cl=0 at alpha= | -2.4957 | deg
|  |  |  | @ Cl=0.1, Cd= | 0.0060409
|  |  |  | @ Cl=0.4, Cd= | 0.0041919
|  |  |  | @ Cl=0.6, Cd= | 0.0041127
alpha (deg) | Cl | Cd | Cm | Cl/Cd
-13 | -1.1227 | 0.02308 | -0.0451 | -48.6438
-12.5 | -1.0854 | 0.02022 | -0.0436 | -53.6795
-12 | -1.0409 | 0.01835 | -0.0426 | -56.7248
-11.5 | -0.9932 | 0.01685 | -0.0418 | -58.9436
-11 | -0.9435 | 0.01558 | -0.0411 | -60.5584
-10.5 | -0.8922 | 0.01449 | -0.0406 | -61.5735
-10 | -0.8441 | 0.01247 | -0.0398 | -67.6905
-9.5 | -0.7906 | 0.01164 | -0.0394 | -67.921
-9 | -0.736 | 0.01101 | -0.0392 | -66.8483
-8 | -0.6256 | 0.00989 | -0.039 | -63.2558
-7.5 | -0.5696 | 0.00946 | -0.0389 | -60.2114
-7 | -0.515 | 0.00863 | -0.0387 | -59.6756
-6.5 | -0.4585 | 0.00828 | -0.0388 | -55.3744
-6 | -0.4018 | 0.00797 | -0.0389 | -50.4141
-5.5 | -0.3447 | 0.00772 | -0.0391 | -44.6503
-5 | -0.2884 | 0.00725 | -0.0391 | -39.7793
-4.5 | -0.231 | 0.00704 | -0.0394 | -32.8125
-4 | -0.1734 | 0.00687 | -0.0397 | -25.2402
-3.5 | -0.1162 | 0.00655 | -0.0399 | -17.7405
-3 | -0.0584 | 0.00643 | -0.0403 | -9.0824
-2.5 | -0.0005 | 0.00631 | -0.0407 | -0.079239
-2 | 0.0572 | 0.0061 | -0.041 | 9.377
-1.5 | 0.1151 | 0.00602 | -0.0415 | 19.1196
-1 | 0.173 | 0.00592 | -0.0419 | 29.223
-0.5 | 0.231 | 0.00584 | -0.0423 | 39.5548
0 | 0.2888 | 0.00567 | -0.0428 | 50.9347
0.5 | 0.3434 | 0.00446 | -0.0434 | 76.9955
1 | 0.4004 | 0.00419 | -0.0439 | 95.5609
1.5 | 0.4576 | 0.00402 | -0.0443 | 113.8308
2 | 0.5149 | 0.00399 | -0.0446 | 129.0476
2.5 | 0.5726 | 0.00406 | -0.0451 | 141.0345
3 | 0.6298 | 0.00417 | -0.0455 | 151.0312
3.5 | 0.6865 | 0.00432 | -0.0458 | 158.912
4 | 0.7416 | 0.00466 | -0.0459 | 159.1416
4.5 | 0.7925 | 0.00536 | -0.0454 | 147.8545
5 | 0.842 | 0.00588 | -0.0444 | 143.1973
5.5 | 0.9026 | 0.00664 | -0.0462 | 135.9337
6 | 0.9542 | 0.00742 | -0.046 | 128.5984
6.5 | 1.0051 | 0.00821 | -0.0457 | 122.4239
7 | 1.0559 | 0.00894 | -0.0454 | 118.1096
7.5 | 1.1073 | 0.00954 | -0.0451 | 116.0692
8 | 1.1583 | 0.01013 | -0.0447 | 114.3435
8.5 | 1.209 | 0.01067 | -0.0443 | 113.3083
9 | 1.2585 | 0.01126 | -0.0438 | 111.7673
9.5 | 1.3068 | 0.01189 | -0.043 | 109.9075
10 | 1.353 | 0.0126 | -0.042 | 107.381
10.5 | 1.3974 | 0.01332 | -0.0407 | 104.9099
11 | 1.4382 | 0.01417 | -0.039 | 101.4961
11.5 | 1.4735 | 0.01518 | -0.0364 | 97.0685
12 | 1.4934 | 0.01627 | -0.0312 | 91.7886
12.5 | 1.5114 | 0.01776 | -0.0267 | 85.1014
13 | 1.5327 | 0.01941 | -0.0233 | 78.9645
13.5 | 1.5526 | 0.02138 | -0.0204 | 72.6193
14 | 1.5673 | 0.02392 | -0.0176 | 65.5226
14.5 | 1.573 | 0.02743 | -0.0148 | 57.346
15 | 1.5844 | 0.03077 | -0.0129 | 51.4917
15.5 | 1.5975 | 0.03414 | -0.0117 | 46.7926
16 | 1.6043 | 0.03831 | -0.0108 | 41.8768
16.5 | 1.6134 | 0.04256 | -0.0104 | 37.9088
17 | 1.6108 | 0.04839 | -0.0106 | 33.2879
17.5 | 1.6133 | 0.05403 | -0.0113 | 29.8593
18 | 1.5996 | 0.06211 | -0.0131 | 25.7543
18.5 | 1.5958 | 0.06933 | -0.0153 | 23.0175
19 | 1.5823 | 0.07839 | -0.0186 | 20.185
19.5 | 1.5647 | 0.08862 | -0.0229 | 17.6563
20 | 1.5454 | 0.09968 | -0.0282 | 15.5036

## 69. Re 4M Mach 0.25 (1)
BIGFOIL.COM POLAR EXPORT
NACA64-511 a=0.0
NACA64-511 a=0.0 |  |  |  | Cl Max: | 1.214 | at alpha= | 9.5 | deg
JavaFoil+Calcfoil stall+Eppler ext transition |  |  |  | L/D Max: | 143.737 | at alpha= | 5.5 | deg
Re: | 4000000 |  |  | Cd Min: | 0.00504 | at alpha= | 2.5 | deg
Mach: | 0.25 |  |  | Cl=0 at alpha= | -2.418 | deg
|  |  |  | @ Cl=0.1, Cd= | 0.0066736
|  |  |  | @ Cl=0.4, Cd= | 0.0051053
|  |  |  | @ Cl=0.6, Cd= | 0.10982
alpha (deg) | Cl | Cd | Cm | Cl/Cd
-14 | -0.067 | 0.10714 | -0.013 | -0.622
-13.5 | -0.119 | 0.09824 | -0.013 | -1.207
-13 | -0.19 | 0.0935 | -0.013 | -2.032
-12.5 | -0.24 | 0.08921 | -0.014 | -2.695
-12 | -0.283 | 0.08567 | -0.014 | -3.307
-11.5 | -0.321 | 0.07906 | -0.014 | -4.058
-11 | -0.353 | 0.07607 | -0.014 | -4.639
-10.5 | -0.379 | 0.07202 | -0.014 | -5.265
-10 | -0.399 | 0.06874 | -0.014 | -5.808
-9.5 | -0.413 | 0.06472 | -0.014 | -6.376
-9 | -0.419 | 0.05851 | -0.014 | -7.164
-8.5 | -0.419 | 0.0544 | -0.015 | -7.694
-8 | -0.411 | 0.05151 | -0.015 | -7.973
-7.5 | -0.396 | 0.04693 | -0.016 | -8.445
-7 | -0.375 | 0.04383 | -0.017 | -8.562
-6.5 | -0.349 | 0.04068 | -0.018 | -8.576
-6 | -0.392 | 0.00784 | -0.034 | -49.98
-5.5 | -0.346 | 0.00782 | -0.035 | -44.292
-5 | -0.297 | 0.00765 | -0.035 | -38.782
-4.5 | -0.243 | 0.00745 | -0.035 | -32.666
-4 | -0.187 | 0.00731 | -0.036 | -25.624
-3.5 | -0.129 | 0.00716 | -0.036 | -18.046
-3 | -0.07 | 0.00699 | -0.037 | -9.982
-2.5 | -0.01 | 0.00686 | -0.037 | -1.409
-2 | 0.051 | 0.00677 | -0.038 | 7.545
-1.5 | 0.112 | 0.00665 | -0.038 | 16.864
-1 | 0.174 | 0.00658 | -0.039 | 26.375
-0.5 | 0.235 | 0.00653 | -0.039 | 35.984
0 | 0.297 | 0.00648 | -0.039 | 45.797
0.5 | 0.357 | 0.00507 | -0.04 | 70.457
1 | 0.418 | 0.00512 | -0.04 | 81.762
1.5 | 0.479 | 0.00515 | -0.041 | 92.959
2 | 0.54 | 0.00523 | -0.041 | 103.275
2.5 | 0.601 | 0.00504 | -0.042 | 119.275
3 | 0.66 | 0.00523 | -0.042 | 126.204
3.5 | 0.72 | 0.00559 | -0.043 | 128.918
4 | 0.78 | 0.00586 | -0.043 | 133.184
4.5 | 0.839 | 0.0061 | -0.044 | 137.427
5 | 0.896 | 0.00648 | -0.044 | 138.201
5.5 | 0.952 | 0.00662 | -0.045 | 143.737
6 | 1.005 | 0.00723 | -0.045 | 139.098
6.5 | 1.052 | 0.01033 | -0.045 | 101.859
7 | 1.098 | 0.01107 | -0.046 | 99.206
7.5 | 1.138 | 0.01176 | -0.046 | 96.765
8 | 1.173 | 0.0125 | -0.047 | 93.819
8.5 | 1.199 | 0.01331 | -0.047 | 90.094
9 | 1.213 | 0.01423 | -0.047 | 85.193
9.5 | 1.214 | 0.01539 | -0.048 | 78.875
10 | 1.203 | 0.01662 | -0.048 | 72.395
10.5 | 1.178 | 0.01859 | -0.048 | 63.35
11 | 1.139 | 0.02018 | -0.048 | 56.47
11.5 | 1.085 | 0.02294 | -0.048 | 47.287
12 | 1.014 | 0.02645 | -0.048 | 38.353
12.5 | 0.934 | 0.03012 | -0.048 | 31.021
13 | 0.75 | 0.08318 | -0.033 | 9.014
13.5 | 0.662 | 0.0962 | -0.028 | 6.877
14 | 0.577 | 0.10337 | -0.027 | 5.578
14.5 | 0.488 | 0.10982 | -0.027 | 4.443

## 70. Re 4M Mach 0.25 (2)
BIGFOIL.COM POLAR EXPORT
NACA64-511 a=0.0
NACA64-511 a=0.0 |  |  |  | Cl Max: | 1.5375 | at alpha= | 14 | deg
XFOIL ncrit=9 |  |  |  | L/D Max: | 160.86 | at alpha= | 4 | deg
Re: | 4000000 |  |  | Cd Min: | 0.24872 | at alpha= | -20 | deg
Mach: | 0.25 |  |  | Cl=0 at alpha= | -2.4967 | deg
|  |  |  | @ Cl=0.1, Cd= | 0.0060856
|  |  |  | @ Cl=0.4, Cd= | 0.004308
|  |  |  | @ Cl=0.6, Cd= | 0.0041354
alpha (deg) | Cl | Cd | Cm | Cl/Cd
-20 | -0.7162 | 0.24872 | 0.0633 | -2.8795
-19.5 | -0.6973 | 0.2415 | 0.0587 | -2.8874
-19 | -0.6805 | 0.23355 | 0.054 | -2.9137
-18.5 | -0.6613 | 0.22709 | 0.0496 | -2.9121
-18 | -0.6424 | 0.22018 | 0.0452 | -2.9176
-17.5 | -0.6223 | 0.21374 | 0.0411 | -2.9115
-17 | -0.6036 | 0.20628 | 0.0368 | -2.9261
-16.5 | -0.5851 | 0.1988 | 0.0325 | -2.9432
-16 | -0.5672 | 0.19136 | 0.0282 | -2.964
-15.5 | -0.5499 | 0.18379 | 0.0241 | -2.992
-15 | -0.5328 | 0.17622 | 0.0199 | -3.0235
-14.5 | -0.5182 | 0.16785 | 0.0157 | -3.0873
-13.5 | -0.4936 | 0.14992 | 0.0066 | -3.2924
-13 | -0.4775 | 0.14249 | 0.0023 | -3.3511
-12.5 | -0.472 | 0.13232 | -0.0022 | -3.5671
-11.5 | -0.4535 | 0.11582 | -0.0105 | -3.9156
-11 | -0.4432 | 0.10832 | -0.0144 | -4.0916
-10.5 | -0.4436 | 0.0985 | -0.0193 | -4.5036
-10 | -0.45 | 0.08812 | -0.0246 | -5.1067
-9 | -0.7552 | 0.01682 | -0.0468 | -44.8989
-8.5 | -0.7075 | 0.01333 | -0.0454 | -53.0758
-8 | -0.6511 | 0.01191 | -0.0444 | -54.6683
-7.5 | -0.5936 | 0.0108 | -0.0436 | -54.963
-7 | -0.5349 | 0.01004 | -0.043 | -53.2769
-6.5 | -0.4778 | 0.00891 | -0.0423 | -53.6251
-6 | -0.4183 | 0.00844 | -0.042 | -49.5616
-5.5 | -0.3586 | 0.00804 | -0.0417 | -44.602
-5 | -0.2996 | 0.00752 | -0.0415 | -39.8404
-4.5 | -0.2399 | 0.00721 | -0.0415 | -33.2732
-4 | -0.1799 | 0.00699 | -0.0416 | -25.7368
-3.5 | -0.1203 | 0.00666 | -0.0416 | -18.0631
-3 | -0.0604 | 0.00649 | -0.0419 | -9.3066
-2.5 | -0.0004 | 0.00637 | -0.0422 | -0.062794
-2 | 0.0594 | 0.00616 | -0.0425 | 9.6429
-1.5 | 0.1194 | 0.00605 | -0.0428 | 19.7355
-1 | 0.1793 | 0.00595 | -0.0432 | 30.1345
-0.5 | 0.2392 | 0.00588 | -0.0437 | 40.6803
0 | 0.299 | 0.00574 | -0.0442 | 52.0906
0.5 | 0.3554 | 0.00452 | -0.0448 | 78.6283
1 | 0.4143 | 0.00424 | -0.0452 | 97.7123
1.5 | 0.4733 | 0.00408 | -0.0456 | 116.0049
2 | 0.5326 | 0.00404 | -0.046 | 131.8317
2.5 | 0.5924 | 0.00412 | -0.0464 | 143.7864
3 | 0.6516 | 0.00424 | -0.0468 | 153.6792
3.5 | 0.7104 | 0.00443 | -0.0471 | 160.3612
4 | 0.7673 | 0.00477 | -0.0471 | 160.8595
4.5 | 0.82 | 0.0055 | -0.0465 | 149.0909
5 | 0.8708 | 0.00609 | -0.0452 | 142.9885
5.5 | 0.9329 | 0.0069 | -0.0468 | 135.2029
6 | 0.9858 | 0.00775 | -0.0463 | 127.2
6.5 | 1.0378 | 0.00862 | -0.0456 | 120.3944
7 | 1.0907 | 0.00934 | -0.0449 | 116.7773
7.5 | 1.144 | 0.00997 | -0.0442 | 114.7442
8 | 1.1967 | 0.01059 | -0.0434 | 113.0028
8.5 | 1.2477 | 0.01128 | -0.0423 | 110.6117
9 | 1.2983 | 0.01194 | -0.0411 | 108.7353
9.5 | 1.3454 | 0.01275 | -0.0393 | 105.5216
10 | 1.3894 | 0.0136 | -0.0371 | 102.1618
10.5 | 1.4281 | 0.01459 | -0.034 | 97.8821
11 | 1.4468 | 0.01586 | -0.0279 | 91.2232
11.5 | 1.4654 | 0.01759 | -0.0229 | 83.3087
12 | 1.4875 | 0.0195 | -0.0191 | 76.2821
12.5 | 1.5057 | 0.02194 | -0.0156 | 68.6281
13 | 1.5201 | 0.02495 | -0.0125 | 60.9259
13.5 | 1.5337 | 0.02827 | -0.01 | 54.2519
14 | 1.5375 | 0.03268 | -0.0078 | 47.0471
14.5 | 1.531 | 0.03836 | -0.0062 | 39.9114
15 | 1.527 | 0.04439 | -0.0056 | 34.3996
15.5 | 1.5244 | 0.05078 | -0.0059 | 30.0197
16 | 1.5122 | 0.0588 | -0.0074 | 25.7177
16.5 | 1.5042 | 0.06691 | -0.0096 | 22.4809
17 | 1.4732 | 0.07885 | -0.0142 | 18.6836
17.5 | 1.453 | 0.09011 | -0.0192 | 16.1247
18 | 1.4075 | 0.10641 | -0.0279 | 13.2271
18.5 | 1.3819 | 0.12021 | -0.0357 | 11.4957
19 | 1.3421 | 0.13732 | -0.0461 | 9.7735

## 71. Re 4M Mach 0.50 (1)
BIGFOIL.COM POLAR EXPORT
NACA64-511 a=0.0
NACA64-511 a=0.0 |  |  |  | Cl Max: | 1.196 | at alpha= | 20 | deg
JavaFoil+Calcfoil stall+Eppler ext transition |  |  |  | L/D Max: | 140.706 | at alpha= | 4.5 | deg
Re: | 4000000 |  |  | Cd Min: | 0.00511 | at alpha= | 1.5 | deg
Mach: | 0.5 |  |  | Cl=0 at alpha= | -2.4191 | deg
|  |  |  | @ Cl=0.1, Cd= | 0.0068968
|  |  |  | @ Cl=0.4, Cd= | 0.0052804
|  |  |  | @ Cl=0.6, Cd= | 0.0052167
alpha (deg) | Cl | Cd | Cm | Cl/Cd
-20 | -0.958 | 0.16499 | -0.016 | -5.809
-19.5 | -0.932 | 0.1573 | -0.016 | -5.922
-19 | -0.905 | 0.15339 | -0.016 | -5.9
-18.5 | -0.878 | 0.14876 | -0.016 | -5.904
-18 | -0.852 | 0.1428 | -0.016 | -5.963
-17.5 | -0.825 | 0.13714 | -0.016 | -6.012
-17 | -0.796 | 0.13276 | -0.016 | -5.996
-16.5 | -0.769 | 0.12805 | -0.016 | -6.005
-16 | -0.742 | 0.12214 | -0.016 | -6.075
-15.5 | -0.715 | 0.11833 | -0.016 | -6.043
-15 | -0.688 | 0.11459 | -0.016 | -6.005
-14.5 | -0.661 | 0.113 | -0.017 | -5.852
-14 | -0.633 | 0.10464 | -0.016 | -6.048
-13.5 | -0.606 | 0.09607 | -0.016 | -6.306
-13 | -0.579 | 0.08904 | -0.017 | -6.501
-12.5 | -0.552 | 0.08263 | -0.017 | -6.676
-12 | -0.525 | 0.07735 | -0.017 | -6.781
-11.5 | -0.497 | 0.07106 | -0.017 | -6.998
-11 | -0.47 | 0.06674 | -0.017 | -7.044
-10.5 | -0.442 | 0.07868 | -0.016 | -5.612
-10 | -0.414 | 0.06863 | -0.017 | -6.04
-9.5 | -0.387 | 0.06257 | -0.017 | -6.19
-9 | -0.36 | 0.0576 | -0.017 | -6.252
-8.5 | -0.333 | 0.05341 | -0.018 | -6.232
-8 | -0.306 | 0.04936 | -0.018 | -6.19
-7.5 | -0.278 | 0.05145 | -0.017 | -5.394
-7 | -0.25 | 0.05127 | -0.017 | -4.876
-6.5 | -0.223 | 0.046 | -0.017 | -4.842
-6 | -0.196 | 0.04241 | -0.018 | -4.612
-5.5 | -0.168 | 0.04311 | -0.017 | -3.897
-5 | -0.229 | 0.03828 | -0.017 | -5.985
-4.5 | -0.205 | 0.03495 | -0.019 | -5.86
-4 | -0.164 | 0.0311 | -0.023 | -5.28
-3.5 | -0.141 | 0.0075 | -0.041 | -18.829
-3 | -0.077 | 0.00729 | -0.041 | -10.563
-2.5 | -0.011 | 0.00712 | -0.042 | -1.507
-2 | 0.057 | 0.00696 | -0.042 | 8.164
-1.5 | 0.125 | 0.00686 | -0.043 | 18.247
-1 | 0.194 | 0.00677 | -0.043 | 28.616
-0.5 | 0.262 | 0.00669 | -0.044 | 39.211
0 | 0.332 | 0.00667 | -0.044 | 49.732
0.5 | 0.399 | 0.00528 | -0.045 | 75.582
1 | 0.467 | 0.00531 | -0.045 | 87.955
1.5 | 0.535 | 0.00511 | -0.046 | 104.61
2 | 0.602 | 0.00522 | -0.046 | 115.46
2.5 | 0.67 | 0.00536 | -0.047 | 125.041
3 | 0.737 | 0.00584 | -0.047 | 126.131
3.5 | 0.804 | 0.00616 | -0.048 | 130.452
4 | 0.869 | 0.00619 | -0.048 | 140.399
4.5 | 0.933 | 0.00663 | -0.049 | 140.706
5 | 0.993 | 0.0082 | -0.049 | 121.081
5.5 | 1.048 | 0.00904 | -0.05 | 115.996
6 | 1.091 | 0.01217 | -0.05 | 89.694
6.5 | 1.135 | 0.01308 | -0.05 | 86.814
7 | 1.169 | 0.01425 | -0.05 | 82.083
7.5 | 1.178 | 0.01561 | -0.051 | 75.495
8 | 1.147 | 0.01748 | -0.051 | 65.625
8.5 | 0.91 | 0.02118 | -0.051 | 42.947
9 | 0.612 | 0.06323 | -0.024 | 9.677
9.5 | 0.746 | 0.02563 | -0.051 | 29.084
10 | 0.663 | 0.0754 | -0.024 | 8.8
10.5 | 0.803 | 0.02886 | -0.052 | 27.823
11 | 0.718 | 0.07787 | -0.028 | 9.219
11.5 | 0.743 | 0.09052 | -0.027 | 8.203
12 | 0.769 | 0.08431 | -0.028 | 9.125
12.5 | 0.794 | 0.09501 | -0.028 | 8.362
13 | 0.823 | 0.10178 | -0.031 | 8.086
13.5 | 0.847 | 0.10242 | -0.03 | 8.268
14 | 0.873 | 0.10797 | -0.031 | 8.084
14.5 | 0.906 | 0.1126 | -0.036 | 8.046
15 | 0.925 | 0.11669 | -0.033 | 7.931
15.5 | 0.952 | 0.12339 | -0.034 | 7.716
16 | 0.984 | 0.12803 | -0.038 | 7.686
16.5 | 1.004 | 0.13112 | -0.036 | 7.658
17 | 1.03 | 0.13491 | -0.036 | 7.633
17.5 | 1.061 | 0.14141 | -0.039 | 7.5
18 | 1.091 | 0.14874 | -0.041 | 7.334
18.5 | 1.108 | 0.14941 | -0.039 | 7.415
19 | 1.134 | 0.15472 | -0.04 | 7.332
19.5 | 1.17 | 0.15703 | -0.044 | 7.45
20 | 1.196 | 0.16602 | -0.045 | 7.204

## 72. Re 4M Mach 0.50 (2)
BIGFOIL.COM POLAR EXPORT
NACA64-511 a=0.0
NACA64-511 a=0.0 |  |  |  | Cl Max: | 1.3715 | at alpha= | 9.5 | deg
XFOIL ncrit=9 |  |  |  | L/D Max: | 168.049 | at alpha= | 3.5 | deg
Re: | 4000000 |  |  | Cd Min: | 0.2721 | at alpha= | -20 | deg
Mach: | 0.5 |  |  | Cl=0 at alpha= | -2.5043 | deg
|  |  |  | @ Cl=0.1, Cd= | 0.0064024
|  |  |  | @ Cl=0.4, Cd= | 0.0056153
|  |  |  | @ Cl=0.6, Cd= | 0.0043039
alpha (deg) | Cl | Cd | Cm | Cl/Cd
-20 | -0.7833 | 0.2721 | 0.0775 | -2.8787
-19.5 | -0.7598 | 0.26359 | 0.072 | -2.8825
-19 | -0.7367 | 0.25511 | 0.0667 | -2.8878
-18.5 | -0.7143 | 0.24633 | 0.0613 | -2.8998
-18 | -0.6909 | 0.23823 | 0.056 | -2.9001
-17.5 | -0.6671 | 0.23097 | 0.051 | -2.8883
-17 | -0.6431 | 0.22233 | 0.046 | -2.8925
-16.5 | -0.62 | 0.21381 | 0.0409 | -2.8998
-16 | -0.5971 | 0.20554 | 0.0359 | -2.905
-15.5 | -0.5746 | 0.19722 | 0.031 | -2.9135
-14.5 | -0.5325 | 0.18095 | 0.022 | -2.9428
-13.5 | -0.4939 | 0.16474 | 0.0132 | -2.9981
-13 | -0.4764 | 0.15536 | 0.0084 | -3.0664
-12.5 | -0.4588 | 0.14648 | 0.0037 | -3.1322
-12 | -0.4399 | 0.13887 | -0.0007 | -3.1677
-11.5 | -0.4215 | 0.1312 | -0.0051 | -3.2127
-11 | -0.4049 | 0.12326 | -0.0094 | -3.2849
-10.5 | -0.3902 | 0.11503 | -0.0139 | -3.3922
-10 | -0.3775 | 0.10668 | -0.0184 | -3.5386
-9.5 | -0.3677 | 0.09808 | -0.023 | -3.749
-9 | -0.3616 | 0.08926 | -0.0277 | -4.0511
-8.5 | -0.3554 | 0.08107 | -0.0325 | -4.3839
-8 | -0.3448 | 0.07427 | -0.0366 | -4.6425
-7.5 | -0.3442 | 0.06621 | -0.0417 | -5.1986
-7 | -0.3622 | 0.05759 | -0.0491 | -6.2893
-6.5 | -0.3637 | 0.04956 | -0.0538 | -7.3386
-6 | -0.3546 | 0.04105 | -0.0565 | -8.6382
-5.5 | -0.336 | 0.03156 | -0.0571 | -10.6464
-4.5 | -0.2597 | 0.01442 | -0.0539 | -18.0097
-4 | -0.2065 | 0.00858 | -0.0516 | -24.0676
-3 | -0.0689 | 0.00706 | -0.0496 | -9.7592
-2.5 | 0.0006 | 0.00671 | -0.0492 | 0.089419
-2 | 0.07 | 0.00652 | -0.0491 | 10.7362
-1.5 | 0.1389 | 0.00625 | -0.0492 | 22.224
-1 | 0.2078 | 0.00613 | -0.0494 | 33.8989
-0.5 | 0.2765 | 0.00602 | -0.0498 | 45.9302
0 | 0.3452 | 0.00594 | -0.0502 | 58.1145
0.5 | 0.4127 | 0.00554 | -0.0507 | 74.4946
1 | 0.4769 | 0.00448 | -0.0513 | 106.4509
1.5 | 0.5448 | 0.00432 | -0.0516 | 126.1111
2 | 0.6132 | 0.0043 | -0.052 | 142.6047
2.5 | 0.6822 | 0.00439 | -0.0523 | 155.3986
3 | 0.7511 | 0.00456 | -0.0526 | 164.7149
3.5 | 0.8184 | 0.00487 | -0.0525 | 168.0493
4.5 | 0.9441 | 0.00623 | -0.0506 | 151.5409
5 | 0.9999 | 0.00705 | -0.048 | 141.8298
5.5 | 1.0649 | 0.00822 | -0.0476 | 129.5499
6 | 1.1187 | 0.00947 | -0.0448 | 118.1309
6.5 | 1.1738 | 0.0105 | -0.0417 | 111.7905
7 | 1.2299 | 0.01136 | -0.0385 | 108.2658
7.5 | 1.2797 | 0.01237 | -0.034 | 103.4519
8 | 1.3063 | 0.01373 | -0.0265 | 95.142
8.5 | 1.34 | 0.01545 | -0.0209 | 86.7314
9 | 1.3656 | 0.01805 | -0.0153 | 75.6565
9.5 | 1.3715 | 0.02229 | -0.0096 | 61.5298
10 | 1.3541 | 0.0286 | -0.0047 | 47.3462
10.5 | 1.3313 | 0.03587 | -0.0015 | 37.1146
11 | 1.3018 | 0.04448 | -0.0001 | 29.2671
11.5 | 1.2733 | 0.0542 | -0.001 | 23.4926
12 | 1.242 | 0.06539 | -0.0044 | 18.9937
12.5 | 1.2106 | 0.07788 | -0.01 | 15.5444
13 | 1.1769 | 0.09206 | -0.0179 | 12.7841
13.5 | 1.1488 | 0.10663 | -0.0268 | 10.7737
14 | 1.1216 | 0.12208 | -0.0367 | 9.1874
14.5 | 1.1004 | 0.13731 | -0.0465 | 8.014

## 73. Re 5M Mach 0.00 (1)
BIGFOIL.COM POLAR EXPORT
NACA64-511 a=0.0
NACA64-511 a=0.0 |  |  |  | Cl Max: | 1.237 | at alpha= | 10 | deg
JavaFoil+Calcfoil stall+Eppler ext transition |  |  |  | L/D Max: | 141.858 | at alpha= | 6 | deg
Re: | 5000000 |  |  | Cd Min: | 0.00495 | at alpha= | 0.5 | deg
Mach: | 0 |  |  | Cl=0 at alpha= | -2.4224 | deg
|  |  |  | @ Cl=0.1, Cd= | 0.0064405
|  |  |  | @ Cl=0.4, Cd= | 0.00495
|  |  |  | @ Cl=0.6, Cd= | 0.0053131
alpha (deg) | Cl | Cd | Cm | Cl/Cd
-16 | -0.411 | 0.12305 | -0.012 | -3.341
-15.5 | -0.426 | 0.11804 | -0.012 | -3.61
-15 | -0.44 | 0.11178 | -0.013 | -3.936
-14.5 | -0.453 | 0.10408 | -0.013 | -4.356
-14 | -0.466 | 0.102 | -0.013 | -4.567
-13.5 | -0.477 | 0.0962 | -0.013 | -4.96
-13 | -0.487 | 0.09112 | -0.013 | -5.345
-12.5 | -0.495 | 0.08631 | -0.013 | -5.739
-12 | -0.502 | 0.0796 | -0.013 | -6.302
-11.5 | -0.505 | 0.07642 | -0.013 | -6.61
-11 | -0.506 | 0.0714 | -0.014 | -7.088
-10.5 | -0.504 | 0.0669 | -0.014 | -7.531
-10 | -0.498 | 0.06283 | -0.014 | -7.929
-9.5 | -0.489 | 0.05798 | -0.015 | -8.432
-9 | -0.476 | 0.05453 | -0.015 | -8.722
-8.5 | -0.458 | 0.05115 | -0.016 | -8.959
-8 | -0.437 | 0.04772 | -0.016 | -9.167
-7.5 | -0.412 | 0.04491 | -0.017 | -9.183
-7 | -0.386 | 0.03986 | -0.019 | -9.695
-6.5 | -0.434 | 0.0078 | -0.033 | -55.582
-6 | -0.389 | 0.00766 | -0.033 | -50.841
-5.5 | -0.342 | 0.00747 | -0.033 | -45.692
-5 | -0.291 | 0.0073 | -0.034 | -39.825
-4.5 | -0.238 | 0.00714 | -0.034 | -33.286
-4 | -0.182 | 0.007 | -0.035 | -26.062
-3.5 | -0.125 | 0.00684 | -0.035 | -18.332
-3 | -0.068 | 0.00673 | -0.036 | -10.075
-2.5 | -0.009 | 0.00662 | -0.036 | -1.416
-2 | 0.049 | 0.0065 | -0.036 | 7.613
-1.5 | 0.109 | 0.00643 | -0.037 | 16.91
-1 | 0.168 | 0.00635 | -0.037 | 26.478
-0.5 | 0.227 | 0.00631 | -0.038 | 36.039
0 | 0.287 | 0.00624 | -0.038 | 46.049
0.5 | 0.346 | 0.00495 | -0.039 | 69.84
1 | 0.405 | 0.00495 | -0.039 | 81.844
1.5 | 0.464 | 0.00503 | -0.04 | 92.251
2 | 0.523 | 0.00512 | -0.04 | 102.06
2.5 | 0.582 | 0.00531 | -0.041 | 109.544
3 | 0.64 | 0.00532 | -0.041 | 120.302
3.5 | 0.698 | 0.0055 | -0.041 | 126.956
4 | 0.756 | 0.00572 | -0.042 | 132.19
4.5 | 0.813 | 0.00599 | -0.042 | 135.69
5 | 0.869 | 0.00634 | -0.043 | 136.984
5.5 | 0.924 | 0.00679 | -0.043 | 136.06
6 | 0.977 | 0.00688 | -0.044 | 141.858
6.5 | 1.027 | 0.00872 | -0.044 | 117.863
7 | 1.074 | 0.01008 | -0.045 | 106.476
7.5 | 1.117 | 0.01061 | -0.045 | 105.288
8 | 1.155 | 0.01119 | -0.045 | 103.239
8.5 | 1.188 | 0.01184 | -0.046 | 100.379
9 | 1.212 | 0.01252 | -0.046 | 96.76
9.5 | 1.228 | 0.01332 | -0.047 | 92.234
10 | 1.237 | 0.01421 | -0.047 | 87.071
10.5 | 1.237 | 0.01548 | -0.047 | 79.945
11 | 1.23 | 0.01678 | -0.047 | 73.295
11.5 | 1.215 | 0.01821 | -0.048 | 66.709
12 | 1.194 | 0.01952 | -0.048 | 61.156
12.5 | 1.165 | 0.0213 | -0.048 | 54.692
13 | 1.128 | 0.02412 | -0.048 | 46.76
13.5 | 1.09 | 0.02606 | -0.049 | 41.831
14 | 1.045 | 0.02943 | -0.049 | 35.495
14.5 | 0.997 | 0.03308 | -0.048 | 30.142
15 | 0.941 | 0.04032 | -0.048 | 23.335

## 74. Re 5M Mach 0.00 (2)
BIGFOIL.COM POLAR EXPORT
NACA64-511 a=0.0
NACA64-511 a=0.0 |  |  |  | Cl Max: | 1.6674 | at alpha= | 17.5 | deg
XFOIL ncrit=9 |  |  |  | L/D Max: | 158.907 | at alpha= | 3.5 | deg
Re: | 5000000 |  |  | Cd Min: | 0.08062 | at alpha= | 20 | deg
Mach: | 0 |  |  | Cl=0 at alpha= | -2.4896 | deg
|  |  |  | @ Cl=0.1, Cd= | 0.0057993
|  |  |  | @ Cl=0.4, Cd= | 0.0041059
|  |  |  | @ Cl=0.6, Cd= | 0.0040138
alpha (deg) | Cl | Cd | Cm | Cl/Cd
-15 | -1.2889 | 0.02556 | -0.0468 | -50.4264
-14.5 | -1.2641 | 0.02238 | -0.0443 | -56.4835
-14 | -1.2313 | 0.01987 | -0.0423 | -61.9678
-13.5 | -1.1897 | 0.01814 | -0.0411 | -65.5843
-13 | -1.1446 | 0.01672 | -0.0402 | -68.4569
-12.5 | -1.0971 | 0.01552 | -0.0396 | -70.6894
-12 | -1.0477 | 0.01453 | -0.0391 | -72.106
-11.5 | -0.9968 | 0.0137 | -0.0387 | -72.7591
-11 | -0.945 | 0.01296 | -0.0384 | -72.9167
-10.5 | -0.8923 | 0.0123 | -0.0382 | -72.5447
-10 | -0.8412 | 0.01115 | -0.0378 | -75.4439
-9.5 | -0.788 | 0.01042 | -0.0376 | -75.6238
-9 | -0.7338 | 0.00988 | -0.0376 | -74.2713
-8.5 | -0.679 | 0.00939 | -0.0376 | -72.311
-8 | -0.6238 | 0.00896 | -0.0376 | -69.6205
-7.5 | -0.5682 | 0.0086 | -0.0377 | -66.0698
-7 | -0.5131 | 0.00804 | -0.0377 | -63.8184
-6.5 | -0.4572 | 0.0077 | -0.0379 | -59.3766
-6 | -0.4008 | 0.00742 | -0.0381 | -54.0162
-5.5 | -0.3441 | 0.00719 | -0.0383 | -47.8581
-5 | -0.2876 | 0.00684 | -0.0385 | -42.0468
-4.5 | -0.2306 | 0.00663 | -0.0388 | -34.7813
-4 | -0.1733 | 0.00648 | -0.0392 | -26.7438
-3 | -0.0588 | 0.00611 | -0.0399 | -9.6236
-2.5 | -0.0012 | 0.006 | -0.0403 | -0.2
-2 | 0.0563 | 0.00586 | -0.0407 | 9.6075
-1.5 | 0.1139 | 0.00578 | -0.0412 | 19.7059
-1 | 0.1717 | 0.0057 | -0.0416 | 30.1228
-0.5 | 0.2294 | 0.00561 | -0.0421 | 40.8913
0 | 0.287 | 0.00551 | -0.0426 | 52.0871
0.5 | 0.342 | 0.00447 | -0.0432 | 76.5101
1 | 0.3987 | 0.00411 | -0.0437 | 97.0073
1.5 | 0.4556 | 0.00393 | -0.0442 | 115.9288
2 | 0.5126 | 0.00386 | -0.0446 | 132.7979
2.5 | 0.57 | 0.00394 | -0.0451 | 144.6701
3 | 0.6269 | 0.00408 | -0.0455 | 153.652
3.5 | 0.6833 | 0.0043 | -0.0459 | 158.907
4 | 0.7373 | 0.00481 | -0.046 | 153.2848
4.5 | 0.7902 | 0.00538 | -0.046 | 146.8773
5 | 0.8413 | 0.00593 | -0.0455 | 141.8718
5.5 | 0.8906 | 0.00651 | -0.0447 | 136.8049
6 | 0.9488 | 0.00726 | -0.0461 | 130.6887
6.5 | 1.0004 | 0.00794 | -0.0459 | 125.995
7 | 1.052 | 0.00857 | -0.0458 | 122.7538
7.5 | 1.1039 | 0.00909 | -0.0457 | 121.4411
8 | 1.1553 | 0.00961 | -0.0455 | 120.2185
8.5 | 1.2058 | 0.01016 | -0.0452 | 118.6811
9 | 1.2562 | 0.01066 | -0.0449 | 117.8424
9.5 | 1.3046 | 0.01128 | -0.0444 | 115.656
10 | 1.3524 | 0.01187 | -0.0437 | 113.9343
10.5 | 1.3974 | 0.01258 | -0.0427 | 111.0811
11 | 1.4409 | 0.01332 | -0.0415 | 108.1757
11.5 | 1.4802 | 0.0142 | -0.0397 | 104.2394
12 | 1.5132 | 0.01522 | -0.0369 | 99.4218
12.5 | 1.5325 | 0.01624 | -0.0318 | 94.3658
13 | 1.5516 | 0.01762 | -0.0275 | 88.059
13.5 | 1.5715 | 0.01926 | -0.0242 | 81.594
14 | 1.5854 | 0.02155 | -0.0207 | 73.5684
14.5 | 1.6045 | 0.02373 | -0.0184 | 67.6148
15 | 1.6204 | 0.02633 | -0.0163 | 61.542
15.5 | 1.6363 | 0.0291 | -0.0147 | 56.2302
16 | 1.6477 | 0.03244 | -0.0133 | 50.7922
16.5 | 1.6585 | 0.03603 | -0.0123 | 46.0311
17 | 1.6619 | 0.04061 | -0.0116 | 40.9234
17.5 | 1.6674 | 0.04528 | -0.0116 | 36.8242
18 | 1.6637 | 0.05136 | -0.0121 | 32.3929
18.5 | 1.6652 | 0.05714 | -0.0132 | 29.1425
19 | 1.66 | 0.06413 | -0.015 | 25.8849
19.5 | 1.6508 | 0.07206 | -0.0175 | 22.9087
20 | 1.6402 | 0.08062 | -0.0208 | 20.3448

## 75. Re 5M Mach 0.10 (1)
BIGFOIL.COM POLAR EXPORT
NACA64-511 a=0.0
NACA64-511 a=0.0 |  |  |  | Cl Max: | 1.234 | at alpha= | 10 | deg
JavaFoil+Calcfoil stall+Eppler ext transition |  |  |  | L/D Max: | 140.887 | at alpha= | 6 | deg
Re: | 5000000 |  |  | Cd Min: | 0.00495 | at alpha= | 0.5 | deg
Mach: | 0.1 |  |  | Cl=0 at alpha= | -2.4237 | deg
|  |  |  | @ Cl=0.1, Cd= | 0.0064307
|  |  |  | @ Cl=0.4, Cd= | 0.00495
|  |  |  | @ Cl=0.6, Cd= | 0.0053129
alpha (deg) | Cl | Cd | Cm | Cl/Cd
-16 | -0.367 | 0.12475 | -0.012 | -2.943
-15.5 | -0.385 | 0.11706 | -0.013 | -3.285
-15 | -0.401 | 0.11186 | -0.013 | -3.585
-14.5 | -0.417 | 0.10536 | -0.013 | -3.958
-14 | -0.432 | 0.10133 | -0.013 | -4.266
-13.5 | -0.447 | 0.09674 | -0.013 | -4.617
-13 | -0.46 | 0.09128 | -0.013 | -5.035
-12.5 | -0.471 | 0.08671 | -0.013 | -5.431
-12 | -0.48 | 0.08051 | -0.013 | -5.965
-11.5 | -0.487 | 0.07688 | -0.013 | -6.332
-11 | -0.491 | 0.0729 | -0.014 | -6.731
-10.5 | -0.491 | 0.06764 | -0.014 | -7.261
-10 | -0.488 | 0.06337 | -0.014 | -7.701
-9.5 | -0.481 | 0.05955 | -0.015 | -8.076
-9 | -0.47 | 0.05478 | -0.015 | -8.577
-8.5 | -0.454 | 0.05142 | -0.016 | -8.838
-8 | -0.435 | 0.04816 | -0.016 | -9.028
-7.5 | -0.411 | 0.04527 | -0.017 | -9.077
-7 | -0.473 | 0.00789 | -0.032 | -59.955
-6.5 | -0.434 | 0.00784 | -0.033 | -55.294
-6 | -0.39 | 0.00767 | -0.033 | -50.841
-5.5 | -0.342 | 0.00749 | -0.034 | -45.745
-5 | -0.292 | 0.00731 | -0.034 | -39.911
-4.5 | -0.239 | 0.00715 | -0.034 | -33.388
-4 | -0.183 | 0.00698 | -0.035 | -26.224
-3.5 | -0.126 | 0.00685 | -0.035 | -18.388
-3 | -0.068 | 0.00672 | -0.036 | -10.125
-2.5 | -0.009 | 0.00662 | -0.036 | -1.423
-2 | 0.05 | 0.00649 | -0.037 | 7.658
-1.5 | 0.109 | 0.00642 | -0.037 | 17.014
-1 | 0.169 | 0.00636 | -0.037 | 26.548
-0.5 | 0.229 | 0.00633 | -0.038 | 36.137
0 | 0.289 | 0.00625 | -0.038 | 46.171
0.5 | 0.348 | 0.00495 | -0.039 | 70.303
1 | 0.407 | 0.00495 | -0.039 | 82.183
1.5 | 0.466 | 0.00503 | -0.04 | 92.639
2 | 0.525 | 0.00514 | -0.04 | 102.273
2.5 | 0.585 | 0.0053 | -0.041 | 110.191
3 | 0.643 | 0.00535 | -0.041 | 120.269
3.5 | 0.701 | 0.00555 | -0.042 | 126.395
4 | 0.759 | 0.00576 | -0.042 | 131.914
4.5 | 0.817 | 0.00599 | -0.043 | 136.329
5 | 0.873 | 0.00634 | -0.043 | 137.731
5.5 | 0.928 | 0.00681 | -0.044 | 136.317
6 | 0.981 | 0.00696 | -0.044 | 140.887
6.5 | 1.032 | 0.00877 | -0.045 | 117.711
7 | 1.078 | 0.01016 | -0.045 | 106.051
7.5 | 1.12 | 0.01072 | -0.045 | 104.517
8 | 1.159 | 0.0113 | -0.046 | 102.562
8.5 | 1.191 | 0.01196 | -0.046 | 99.545
9 | 1.213 | 0.01268 | -0.046 | 95.673
9.5 | 1.228 | 0.0135 | -0.047 | 90.927
10 | 1.234 | 0.01447 | -0.047 | 85.303
10.5 | 1.232 | 0.01575 | -0.047 | 78.198
11 | 1.221 | 0.01715 | -0.048 | 71.189
11.5 | 1.202 | 0.01862 | -0.048 | 64.54
12 | 1.176 | 0.02001 | -0.048 | 58.773
12.5 | 1.14 | 0.02249 | -0.048 | 50.698
13 | 1.099 | 0.02506 | -0.048 | 43.839
13.5 | 1.055 | 0.02732 | -0.049 | 38.604
14 | 1.004 | 0.03069 | -0.049 | 32.723
14.5 | 0.949 | 0.03567 | -0.048 | 26.603
15 | 0.881 | 0.04671 | -0.047 | 18.862

## 76. Re 5M Mach 0.10 (2)
BIGFOIL.COM POLAR EXPORT
NACA64-511 a=0.0
NACA64-511 a=0.0 |  |  |  | Cl Max: | 1.6522 | at alpha= | 17.5 | deg
XFOIL ncrit=9 |  |  |  | L/D Max: | 159.536 | at alpha= | 3.5 | deg
Re: | 5000000 |  |  | Cd Min: | 0.08983 | at alpha= | 20 | deg
Mach: | 0.1 |  |  | Cl=0 at alpha= | -2.4896 | deg
|  |  |  | @ Cl=0.1, Cd= | 0.0058028
|  |  |  | @ Cl=0.4, Cd= | 0.0041278
|  |  |  | @ Cl=0.6, Cd= | 0.0040145
alpha (deg) | Cl | Cd | Cm | Cl/Cd
-14 | -1.2021 | 0.02707 | -0.0476 | -44.4071
-13.5 | -1.1856 | 0.02167 | -0.045 | -54.7116
-13 | -1.1475 | 0.01902 | -0.0434 | -60.3312
-12.5 | -1.1032 | 0.01716 | -0.0423 | -64.289
-12 | -1.055 | 0.01576 | -0.0415 | -66.9416
-11.5 | -1.0048 | 0.01462 | -0.0408 | -68.7278
-11 | -0.953 | 0.01365 | -0.0402 | -69.8168
-10.5 | -0.9003 | 0.0128 | -0.0398 | -70.3359
-10 | -0.8466 | 0.01207 | -0.0395 | -70.1408
-9.5 | -0.7948 | 0.01078 | -0.0389 | -73.7291
-9 | -0.7401 | 0.01013 | -0.0387 | -73.0602
-8.5 | -0.6848 | 0.0096 | -0.0386 | -71.3333
-8 | -0.6291 | 0.00911 | -0.0385 | -69.056
-7.5 | -0.5729 | 0.00871 | -0.0385 | -65.775
-7 | -0.517 | 0.00819 | -0.0384 | -63.1258
-6.5 | -0.4607 | 0.00777 | -0.0385 | -59.2921
-6 | -0.4038 | 0.00747 | -0.0386 | -54.0562
-5.5 | -0.3466 | 0.00723 | -0.0388 | -47.9391
-5 | -0.2897 | 0.00688 | -0.0389 | -42.1076
-4.5 | -0.2322 | 0.00666 | -0.0392 | -34.8649
-4 | -0.1745 | 0.00649 | -0.0395 | -26.8875
-3.5 | -0.117 | 0.00627 | -0.0398 | -18.6603
-3 | -0.0591 | 0.00612 | -0.0402 | -9.6569
-2.5 | -0.0012 | 0.00601 | -0.0406 | -0.19967
-2 | 0.0567 | 0.00587 | -0.041 | 9.6593
-1.5 | 0.1147 | 0.00578 | -0.0414 | 19.8443
-1 | 0.1728 | 0.00571 | -0.0419 | 30.2627
-0.5 | 0.2309 | 0.00562 | -0.0423 | 41.0854
0 | 0.2888 | 0.00552 | -0.0428 | 52.3188
0.5 | 0.3442 | 0.00449 | -0.0434 | 76.6592
1 | 0.4012 | 0.00412 | -0.044 | 97.3786
1.5 | 0.4585 | 0.00394 | -0.0444 | 116.3706
2 | 0.5158 | 0.00387 | -0.0448 | 133.2817
2.5 | 0.5736 | 0.00395 | -0.0453 | 145.2152
3 | 0.6309 | 0.00409 | -0.0457 | 154.2543
3.5 | 0.6876 | 0.00431 | -0.0461 | 159.536
4 | 0.7419 | 0.00483 | -0.0462 | 153.6025
4.5 | 0.7952 | 0.0054 | -0.0462 | 147.2593
5 | 0.8466 | 0.00597 | -0.0457 | 141.809
5.5 | 0.896 | 0.00656 | -0.0448 | 136.5854
6 | 0.9546 | 0.00731 | -0.0462 | 130.5882
6.5 | 1.0065 | 0.00801 | -0.046 | 125.6554
7 | 1.0585 | 0.00862 | -0.0458 | 122.7958
7.5 | 1.1107 | 0.00916 | -0.0456 | 121.2555
8 | 1.1625 | 0.00969 | -0.0453 | 119.969
8.5 | 1.2132 | 0.01026 | -0.0449 | 118.2456
9 | 1.2639 | 0.01077 | -0.0446 | 117.3538
9.5 | 1.3124 | 0.01142 | -0.0438 | 114.9212
10 | 1.3603 | 0.01201 | -0.0431 | 113.2639
10.5 | 1.4048 | 0.01278 | -0.0418 | 109.9218
11 | 1.4471 | 0.0136 | -0.0402 | 106.4044
11.5 | 1.4855 | 0.01451 | -0.0381 | 102.3777
12 | 1.5115 | 0.01556 | -0.0338 | 97.1401
12.5 | 1.5307 | 0.01674 | -0.0289 | 91.4397
13 | 1.5486 | 0.01839 | -0.0248 | 84.2088
13.5 | 1.5677 | 0.02027 | -0.0215 | 77.3409
14 | 1.584 | 0.02259 | -0.0186 | 70.1195
14.5 | 1.6014 | 0.02506 | -0.0163 | 63.9026
15 | 1.6161 | 0.02793 | -0.0142 | 57.8625
15.5 | 1.6306 | 0.03102 | -0.0127 | 52.5661
16 | 1.6398 | 0.03476 | -0.0114 | 47.1749
16.5 | 1.6486 | 0.03876 | -0.0106 | 42.5335
17 | 1.6488 | 0.04398 | -0.0103 | 37.4898
17.5 | 1.6522 | 0.04923 | -0.0106 | 33.5608
18 | 1.6434 | 0.05627 | -0.0117 | 29.2056
18.5 | 1.6424 | 0.06279 | -0.0133 | 26.157
19 | 1.633 | 0.07078 | -0.0157 | 23.0715
19.5 | 1.6194 | 0.07985 | -0.0191 | 20.2805
20 | 1.6034 | 0.08983 | -0.0234 | 17.8493

## 77. Re 5M Mach 0.25 (1)
BIGFOIL.COM POLAR EXPORT
NACA64-511 a=0.0
NACA64-511 a=0.0 |  |  |  | Cl Max: | 1.217 | at alpha= | 9.5 | deg
JavaFoil+Calcfoil stall+Eppler ext transition |  |  |  | L/D Max: | 142.386 | at alpha= | 5.5 | deg
Re: | 5000000 |  |  | Cd Min: | 0.00496 | at alpha= | 0.5 | deg
Mach: | 0.25 |  |  | Cl=0 at alpha= | -2.418 | deg
|  |  |  | @ Cl=0.1, Cd= | 0.0064816
|  |  |  | @ Cl=0.4, Cd= | 0.0049952
|  |  |  | @ Cl=0.6, Cd= | 0.10755
alpha (deg) | Cl | Cd | Cm | Cl/Cd
-14 | -0.067 | 0.10585 | -0.013 | -0.63
-13.5 | -0.119 | 0.09749 | -0.014 | -1.217
-13 | -0.19 | 0.09327 | -0.014 | -2.038
-12.5 | -0.24 | 0.08665 | -0.014 | -2.775
-12 | -0.283 | 0.08294 | -0.014 | -3.417
-11.5 | -0.321 | 0.07837 | -0.014 | -4.095
-11 | -0.353 | 0.07473 | -0.014 | -4.723
-10.5 | -0.379 | 0.07131 | -0.014 | -5.319
-10 | -0.399 | 0.06725 | -0.014 | -5.938
-9.5 | -0.413 | 0.06332 | -0.014 | -6.519
-9 | -0.419 | 0.05811 | -0.015 | -7.216
-8.5 | -0.419 | 0.05364 | -0.015 | -7.807
-8 | -0.411 | 0.05048 | -0.016 | -8.139
-7.5 | -0.396 | 0.04644 | -0.016 | -8.537
-7 | -0.376 | 0.04311 | -0.017 | -8.719
-6.5 | -0.35 | 0.03936 | -0.019 | -8.897
-6 | -0.392 | 0.00779 | -0.034 | -50.246
-5.5 | -0.346 | 0.00762 | -0.035 | -45.464
-5 | -0.297 | 0.00741 | -0.035 | -40.027
-4.5 | -0.243 | 0.00724 | -0.035 | -33.627
-4 | -0.187 | 0.0071 | -0.036 | -26.398
-3.5 | -0.129 | 0.00695 | -0.036 | -18.579
-3 | -0.07 | 0.00678 | -0.037 | -10.297
-2.5 | -0.01 | 0.00667 | -0.037 | -1.449
-2 | 0.051 | 0.00657 | -0.038 | 7.771
-1.5 | 0.112 | 0.00646 | -0.038 | 17.376
-1 | 0.174 | 0.0064 | -0.039 | 27.13
-0.5 | 0.235 | 0.00635 | -0.039 | 36.985
0 | 0.297 | 0.00628 | -0.039 | 47.292
0.5 | 0.357 | 0.00496 | -0.04 | 72.008
1 | 0.418 | 0.00501 | -0.04 | 83.542
1.5 | 0.479 | 0.00509 | -0.041 | 94.11
2 | 0.54 | 0.0052 | -0.041 | 103.77
2.5 | 0.601 | 0.00514 | -0.042 | 116.761
3 | 0.66 | 0.00545 | -0.042 | 121.135
3.5 | 0.72 | 0.00566 | -0.043 | 127.346
4 | 0.78 | 0.00586 | -0.043 | 133.017
4.5 | 0.839 | 0.00617 | -0.044 | 135.899
5 | 0.896 | 0.00657 | -0.044 | 136.33
5.5 | 0.952 | 0.00668 | -0.045 | 142.386
6 | 1.005 | 0.00732 | -0.045 | 137.378
6.5 | 1.054 | 0.01006 | -0.046 | 104.755
7 | 1.1 | 0.01067 | -0.046 | 103.042
7.5 | 1.14 | 0.01131 | -0.046 | 100.789
8 | 1.175 | 0.01202 | -0.047 | 97.813
8.5 | 1.202 | 0.01278 | -0.047 | 94.027
9 | 1.215 | 0.01365 | -0.047 | 89.016
9.5 | 1.217 | 0.01473 | -0.048 | 82.589
10 | 1.206 | 0.01589 | -0.048 | 75.919
10.5 | 1.18 | 0.01773 | -0.048 | 66.568
11 | 1.142 | 0.01932 | -0.049 | 59.104
11.5 | 1.087 | 0.02185 | -0.049 | 49.77
12 | 1.019 | 0.02484 | -0.049 | 41.014
12.5 | 0.94 | 0.02789 | -0.049 | 33.701
13 | 0.814 | 0.04704 | -0.045 | 17.296
13.5 | 0.666 | 0.09195 | -0.031 | 7.239
14 | 0.578 | 0.1007 | -0.029 | 5.742
14.5 | 0.489 | 0.10755 | -0.029 | 4.546

## 78. Re 5M Mach 0.25 (2)
BIGFOIL.COM POLAR EXPORT
NACA64-511 a=0.0
NACA64-511 a=0.0 |  |  |  | Cl Max: | 1.5664 | at alpha= | 15.5 | deg
XFOIL ncrit=9 |  |  |  | L/D Max: | 161.293 | at alpha= | 3.5 | deg
Re: | 5000000 |  |  | Cd Min: | 0.15987 | at alpha= | 20 | deg
Mach: | 0.25 |  |  | Cl=0 at alpha= | -2.4908 | deg
|  |  |  | @ Cl=0.1, Cd= | 0.0058379
|  |  |  | @ Cl=0.4, Cd= | 0.0042797
|  |  |  | @ Cl=0.6, Cd= | 0.0040167
alpha (deg) | Cl | Cd | Cm | Cl/Cd
-14 | -0.5074 | 0.15538 | 0.0086 | -3.2655
-13.5 | -0.4965 | 0.14859 | 0.0061 | -3.3414
-13 | -0.4827 | 0.14092 | 0.0023 | -3.4253
-12.5 | -0.4761 | 0.13112 | -0.0024 | -3.631
-12 | -0.4762 | 0.12008 | -0.0077 | -3.9657
-11.5 | -0.4711 | 0.11105 | -0.0124 | -4.2422
-11 | -0.455 | 0.10524 | -0.0157 | -4.3235
-10.5 | -0.4621 | 0.09421 | -0.0213 | -4.905
-10 | -0.4762 | 0.08283 | -0.0276 | -5.7491
-9.5 | -0.523 | 0.0673 | -0.0386 | -7.7712
-9 | -0.7648 | 0.01465 | -0.0462 | -52.2048
-8.5 | -0.7152 | 0.01159 | -0.0447 | -61.7084
-8 | -0.6572 | 0.01053 | -0.0438 | -62.4122
-7.5 | -0.5983 | 0.00973 | -0.0431 | -61.4902
-7 | -0.539 | 0.00909 | -0.0425 | -59.2959
-6.5 | -0.4801 | 0.00842 | -0.042 | -57.019
-6 | -0.4208 | 0.00784 | -0.0416 | -53.6735
-5.5 | -0.3609 | 0.00749 | -0.0414 | -48.1842
-5 | -0.3009 | 0.00721 | -0.0413 | -41.7337
-4.5 | -0.2414 | 0.00681 | -0.0413 | -35.4479
-4 | -0.1812 | 0.0066 | -0.0414 | -27.4545
-3.5 | -0.121 | 0.00644 | -0.0416 | -18.7888
-3 | -0.0612 | 0.00619 | -0.0418 | -9.8869
-2.5 | -0.0011 | 0.00606 | -0.0421 | -0.18152
-2 | 0.0589 | 0.00592 | -0.0424 | 9.9493
-1.5 | 0.119 | 0.0058 | -0.0428 | 20.5172
-1 | 0.179 | 0.00575 | -0.0432 | 31.1304
-0.5 | 0.239 | 0.00565 | -0.0437 | 42.3009
0 | 0.299 | 0.00555 | -0.0442 | 53.8739
0.5 | 0.3563 | 0.00457 | -0.0448 | 77.965
1 | 0.415 | 0.00418 | -0.0453 | 99.2823
1.5 | 0.4742 | 0.00399 | -0.0458 | 118.8471
2 | 0.5336 | 0.00392 | -0.0462 | 136.1224
2.5 | 0.5934 | 0.004 | -0.0467 | 148.35
3 | 0.6528 | 0.00415 | -0.0471 | 157.3012
3.5 | 0.7113 | 0.00441 | -0.0474 | 161.2925
4 | 0.7676 | 0.00495 | -0.0475 | 155.0707
4.5 | 0.8226 | 0.00556 | -0.0472 | 147.9496
5 | 0.876 | 0.00615 | -0.0466 | 142.439
5.5 | 0.9261 | 0.00679 | -0.0453 | 136.3918
6 | 0.9865 | 0.00762 | -0.0465 | 129.4619
6.5 | 1.0397 | 0.00839 | -0.0459 | 123.9213
7 | 1.0937 | 0.00901 | -0.0454 | 121.3873
7.5 | 1.1477 | 0.00961 | -0.0448 | 119.4277
8 | 1.2013 | 0.01016 | -0.0441 | 118.2382
8.5 | 1.254 | 0.01076 | -0.0432 | 116.5428
9 | 1.3047 | 0.01145 | -0.042 | 113.9476
9.5 | 1.3541 | 0.01214 | -0.0405 | 111.5404
10 | 1.3994 | 0.01299 | -0.0384 | 107.729
10.5 | 1.4402 | 0.01398 | -0.0357 | 103.0186
11 | 1.4637 | 0.01516 | -0.0301 | 96.5501
11.5 | 1.4855 | 0.0165 | -0.0249 | 90.0303
12 | 1.5065 | 0.01829 | -0.0206 | 82.3674
12.5 | 1.5227 | 0.0207 | -0.0166 | 73.5604
13 | 1.5346 | 0.02374 | -0.013 | 64.642
13.5 | 1.549 | 0.02691 | -0.0103 | 57.5622
14 | 1.5602 | 0.0306 | -0.0081 | 50.9869
14.5 | 1.5637 | 0.0352 | -0.0063 | 44.4233
15 | 1.5646 | 0.04044 | -0.0052 | 38.6894
15.5 | 1.5664 | 0.04604 | -0.005 | 34.0226
16 | 1.5571 | 0.05333 | -0.0057 | 29.1974
16.5 | 1.5498 | 0.06093 | -0.0073 | 25.4357
17 | 1.5233 | 0.07163 | -0.0107 | 21.2662
17.5 | 1.5045 | 0.0821 | -0.0149 | 18.3252
18 | 1.4633 | 0.09691 | -0.0222 | 15.0996
18.5 | 1.4393 | 0.10981 | -0.0291 | 13.1072
19 | 1.4014 | 0.12584 | -0.0385 | 11.1364
19.5 | 1.3641 | 0.14254 | -0.0489 | 9.5699
20 | 1.3266 | 0.15987 | -0.0602 | 8.298

## 79. Re 5M Mach 0.50 (1)
BIGFOIL.COM POLAR EXPORT
NACA64-511 a=0.0
NACA64-511 a=0.0 |  |  |  | Cl Max: | 1.2 | at alpha= | 20 | deg
JavaFoil+Calcfoil stall+Eppler ext transition |  |  |  | L/D Max: | 140.351 | at alpha= | 4 | deg
Re: | 5000000 |  |  | Cd Min: | 0.00509 | at alpha= | 1.5 | deg
Mach: | 0.5 |  |  | Cl=0 at alpha= | -2.4191 | deg
|  |  |  | @ Cl=0.1, Cd= | 0.0066668
|  |  |  | @ Cl=0.4, Cd= | 0.0051507
|  |  |  | @ Cl=0.6, Cd= | 0.0052064
alpha (deg) | Cl | Cd | Cm | Cl/Cd
-20 | -0.959 | 0.16068 | -0.016 | -5.967
-19.5 | -0.932 | 0.15301 | -0.016 | -6.09
-19 | -0.905 | 0.14961 | -0.016 | -6.05
-18.5 | -0.879 | 0.14506 | -0.016 | -6.056
-18 | -0.852 | 0.13926 | -0.016 | -6.117
-17.5 | -0.825 | 0.13258 | -0.017 | -6.224
-17 | -0.797 | 0.13089 | -0.016 | -6.087
-16.5 | -0.769 | 0.12479 | -0.016 | -6.165
-16 | -0.742 | 0.11894 | -0.016 | -6.242
-15.5 | -0.715 | 0.11517 | -0.016 | -6.212
-15 | -0.688 | 0.11149 | -0.017 | -6.175
-14.5 | -0.661 | 0.10914 | -0.017 | -6.06
-14 | -0.633 | 0.10359 | -0.016 | -6.115
-13.5 | -0.606 | 0.09499 | -0.017 | -6.383
-13 | -0.579 | 0.08724 | -0.017 | -6.641
-12.5 | -0.552 | 0.08116 | -0.017 | -6.805
-12 | -0.525 | 0.0752 | -0.017 | -6.983
-11.5 | -0.498 | 0.06953 | -0.018 | -7.163
-11 | -0.471 | 0.06525 | -0.018 | -7.217
-10.5 | -0.442 | 0.07799 | -0.017 | -5.664
-10 | -0.415 | 0.06714 | -0.017 | -6.175
-9.5 | -0.387 | 0.06171 | -0.017 | -6.278
-9 | -0.36 | 0.05671 | -0.018 | -6.352
-8.5 | -0.333 | 0.05255 | -0.018 | -6.336
-8 | -0.306 | 0.04854 | -0.019 | -6.303
-7.5 | -0.278 | 0.0506 | -0.017 | -5.489
-7 | -0.25 | 0.05027 | -0.017 | -4.974
-6.5 | -0.223 | 0.04528 | -0.017 | -4.92
-6 | -0.196 | 0.04165 | -0.018 | -4.698
-5.5 | -0.168 | 0.04257 | -0.017 | -3.948
-5 | -0.229 | 0.03776 | -0.018 | -6.07
-4.5 | -0.205 | 0.03462 | -0.02 | -5.918
-4 | -0.202 | 0.00747 | -0.04 | -27.026
-3.5 | -0.141 | 0.00729 | -0.041 | -19.38
-3 | -0.077 | 0.00708 | -0.041 | -10.875
-2.5 | -0.011 | 0.00691 | -0.042 | -1.552
-2 | 0.057 | 0.00673 | -0.042 | 8.44
-1.5 | 0.125 | 0.00663 | -0.043 | 18.874
-1 | 0.194 | 0.00656 | -0.043 | 29.536
-0.5 | 0.262 | 0.00648 | -0.044 | 40.504
0 | 0.332 | 0.00645 | -0.044 | 51.426
0.5 | 0.399 | 0.00515 | -0.045 | 77.474
1 | 0.467 | 0.0052 | -0.045 | 89.799
1.5 | 0.535 | 0.00509 | -0.046 | 105.164
2 | 0.602 | 0.00521 | -0.046 | 115.644
2.5 | 0.67 | 0.0056 | -0.047 | 119.594
3 | 0.737 | 0.00587 | -0.047 | 125.507
3.5 | 0.804 | 0.0062 | -0.048 | 129.541
4 | 0.87 | 0.0062 | -0.048 | 140.351
4.5 | 0.933 | 0.00669 | -0.049 | 139.407
5 | 0.994 | 0.00821 | -0.049 | 121.065
5.5 | 1.048 | 0.00913 | -0.05 | 114.807
6 | 1.093 | 0.0117 | -0.05 | 93.481
6.5 | 1.138 | 0.01257 | -0.05 | 90.49
7 | 1.172 | 0.01369 | -0.051 | 85.576
7.5 | 1.181 | 0.01497 | -0.051 | 78.88
8 | 1.149 | 0.01674 | -0.051 | 68.647
8.5 | 0.912 | 0.0202 | -0.051 | 45.164
9 | 0.616 | 0.06017 | -0.03 | 10.245
9.5 | 0.752 | 0.02361 | -0.052 | 31.854
10 | 0.664 | 0.07203 | -0.025 | 9.22
10.5 | 0.809 | 0.02678 | -0.052 | 30.193
11 | 0.721 | 0.07584 | -0.031 | 9.508
11.5 | 0.743 | 0.08756 | -0.027 | 8.483
12 | 0.775 | 0.08116 | -0.033 | 9.554
12.5 | 0.796 | 0.09111 | -0.029 | 8.733
13 | 0.824 | 0.09951 | -0.032 | 8.283
13.5 | 0.847 | 0.09959 | -0.03 | 8.507
14 | 0.875 | 0.10507 | -0.032 | 8.326
14.5 | 0.911 | 0.10715 | -0.038 | 8.504
15 | 0.926 | 0.1128 | -0.033 | 8.208
15.5 | 0.954 | 0.12057 | -0.035 | 7.914
16 | 0.989 | 0.12229 | -0.039 | 8.084
16.5 | 1.005 | 0.12713 | -0.036 | 7.901
17 | 1.03 | 0.13336 | -0.037 | 7.725
17.5 | 1.066 | 0.1357 | -0.041 | 7.856
18 | 1.094 | 0.14283 | -0.042 | 7.661
18.5 | 1.109 | 0.14546 | -0.039 | 7.622
19 | 1.138 | 0.15097 | -0.041 | 7.538
19.5 | 1.18 | 0.1467 | -0.046 | 8.041
20 | 1.2 | 0.16042 | -0.045 | 7.478

## 80. Re 5M Mach 0.50 (2)
BIGFOIL.COM POLAR EXPORT
NACA64-511 a=0.0
NACA64-511 a=0.0 |  |  |  | Cl Max: | 1.3897 | at alpha= | 9.5 | deg
XFOIL ncrit=9 |  |  |  | L/D Max: | 169.056 | at alpha= | 3 | deg
Re: | 5000000 |  |  | Cd Min: | 0.2725 | at alpha= | -20 | deg
Mach: | 0.5 |  |  | Cl=0 at alpha= | -2.4957 | deg
|  |  |  | @ Cl=0.1, Cd= | 0.0060856
|  |  |  | @ Cl=0.4, Cd= | 0.0055676
|  |  |  | @ Cl=0.6, Cd= | 0.0041585
alpha (deg) | Cl | Cd | Cm | Cl/Cd
-20 | -0.7836 | 0.2725 | 0.0776 | -2.8756
-19.5 | -0.7601 | 0.26396 | 0.0721 | -2.8796
-19 | -0.7369 | 0.25549 | 0.0668 | -2.8843
-18.5 | -0.7135 | 0.24702 | 0.0615 | -2.8884
-18 | -0.6908 | 0.23884 | 0.0562 | -2.8923
-17.5 | -0.6681 | 0.22982 | 0.0509 | -2.9071
-17 | -0.6443 | 0.22234 | 0.0459 | -2.8978
-16.5 | -0.6201 | 0.21406 | 0.041 | -2.8969
-16 | -0.5972 | 0.20574 | 0.036 | -2.9027
-15.5 | -0.5746 | 0.19737 | 0.031 | -2.9113
-15 | -0.5548 | 0.18972 | 0.0271 | -2.9243
-14.5 | -0.5345 | 0.18144 | 0.0227 | -2.9459
-14 | -0.5143 | 0.17341 | 0.018 | -2.9658
-13.5 | -0.4962 | 0.16381 | 0.013 | -3.0291
-13 | -0.4765 | 0.15548 | 0.0084 | -3.0647
-12.5 | -0.4587 | 0.14674 | 0.0037 | -3.1259
-12 | -0.442 | 0.13786 | -0.001 | -3.2062
-11.5 | -0.4273 | 0.12904 | -0.0058 | -3.3114
-11 | -0.411 | 0.12124 | -0.0102 | -3.39
-10.5 | -0.3958 | 0.11328 | -0.0147 | -3.494
-10 | -0.381 | 0.10559 | -0.019 | -3.6083
-9.5 | -0.3695 | 0.09751 | -0.0234 | -3.7894
-8.5 | -0.3576 | 0.08043 | -0.0329 | -4.4461
-8 | -0.3507 | 0.07296 | -0.0373 | -4.8067
-7.5 | -0.3607 | 0.06351 | -0.0437 | -5.6794
-7 | -0.3814 | 0.05499 | -0.0509 | -6.9358
-6.5 | -0.3785 | 0.04712 | -0.0548 | -8.0327
-6 | -0.3643 | 0.03913 | -0.0568 | -9.31
-5.5 | -0.34 | 0.03066 | -0.0571 | -11.0894
-5 | -0.3097 | 0.02092 | -0.0556 | -14.804
-4.5 | -0.272 | 0.01073 | -0.0532 | -25.3495
-3.5 | -0.1404 | 0.0071 | -0.0501 | -19.7746
-3 | -0.0701 | 0.00672 | -0.0494 | -10.4315
-2.5 | -0.0006 | 0.00636 | -0.0491 | -0.09434
-2 | 0.0693 | 0.00617 | -0.049 | 11.2318
-1.5 | 0.1384 | 0.00598 | -0.0491 | 23.1438
-1 | 0.2075 | 0.00588 | -0.0494 | 35.2891
-0.5 | 0.2765 | 0.00579 | -0.0498 | 47.7547
0 | 0.3453 | 0.00572 | -0.0502 | 60.3671
0.5 | 0.4135 | 0.00553 | -0.0507 | 74.774
1 | 0.478 | 0.00436 | -0.0514 | 109.633
1.5 | 0.546 | 0.00419 | -0.0518 | 130.3103
2 | 0.6145 | 0.00415 | -0.0522 | 148.0723
2.5 | 0.6836 | 0.00425 | -0.0526 | 160.8471
3 | 0.7523 | 0.00445 | -0.0528 | 169.0562
4 | 0.8847 | 0.00542 | -0.0523 | 163.2288
4.5 | 0.9465 | 0.00624 | -0.0512 | 151.6827
5 | 1.0056 | 0.0071 | -0.0494 | 141.6338
5.5 | 1.059 | 0.00799 | -0.0463 | 132.5407
6 | 1.1221 | 0.0092 | -0.0452 | 121.9674
6.5 | 1.1813 | 0.01004 | -0.0427 | 117.6594
7 | 1.2391 | 0.01088 | -0.0395 | 113.8879
7.5 | 1.293 | 0.01178 | -0.0356 | 109.7623
8 | 1.3297 | 0.01286 | -0.0289 | 103.3981
8.5 | 1.3593 | 0.01447 | -0.0222 | 93.9392
9 | 1.3849 | 0.01689 | -0.0161 | 81.9953
9.5 | 1.3897 | 0.02104 | -0.0098 | 66.0504
10 | 1.3704 | 0.02731 | -0.0045 | 50.1794
10.5 | 1.3467 | 0.03452 | -0.001 | 39.0122
11 | 1.3163 | 0.04304 | 0.0007 | 30.5832
11.5 | 1.2874 | 0.05265 | 0 | 24.452
12 | 1.2523 | 0.06404 | -0.0033 | 19.555
12.5 | 1.2176 | 0.0768 | -0.0091 | 15.8542
13 | 1.1841 | 0.09087 | -0.0169 | 13.0307
13.5 | 1.1558 | 0.10541 | -0.0258 | 10.9648
14 | 1.1295 | 0.12069 | -0.0356 | 9.3587
14.5 | 1.1091 | 0.13572 | -0.0453 | 8.172

## 81. Re 6M Mach 0.00 (1)
BIGFOIL.COM POLAR EXPORT
NACA64-511 a=0.0
NACA64-511 a=0.0 |  |  |  | Cl Max: | 1.239 | at alpha= | 10 | deg
JavaFoil+Calcfoil stall+Eppler ext transition |  |  |  | L/D Max: | 139.539 | at alpha= | 6 | deg
Re: | 6000000 |  |  | Cd Min: | 0.00486 | at alpha= | 0.5 | deg
Mach: | 0 |  |  | Cl=0 at alpha= | -2.4224 | deg
|  |  |  | @ Cl=0.1, Cd= | 0.0062835
|  |  |  | @ Cl=0.4, Cd= | 0.0049058
|  |  |  | @ Cl=0.6, Cd= | 0.005459
alpha (deg) | Cl | Cd | Cm | Cl/Cd
-16 | -0.411 | 0.12069 | -0.013 | -3.408
-15.5 | -0.426 | 0.11478 | -0.013 | -3.713
-15 | -0.44 | 0.10995 | -0.013 | -4.003
-14.5 | -0.454 | 0.10434 | -0.013 | -4.347
-14 | -0.466 | 0.10029 | -0.013 | -4.646
-13.5 | -0.477 | 0.09488 | -0.013 | -5.031
-13 | -0.487 | 0.09053 | -0.013 | -5.382
-12.5 | -0.495 | 0.08499 | -0.013 | -5.83
-12 | -0.502 | 0.07922 | -0.014 | -6.335
-11.5 | -0.505 | 0.07566 | -0.014 | -6.679
-11 | -0.506 | 0.0704 | -0.014 | -7.192
-10.5 | -0.504 | 0.06605 | -0.014 | -7.632
-10 | -0.498 | 0.0621 | -0.015 | -8.025
-9.5 | -0.489 | 0.05799 | -0.015 | -8.432
-9 | -0.476 | 0.05445 | -0.015 | -8.735
-8.5 | -0.459 | 0.05005 | -0.016 | -9.178
-8 | -0.439 | 0.04659 | -0.017 | -9.416
-7.5 | -0.413 | 0.04416 | -0.018 | -9.357
-7 | -0.474 | 0.00781 | -0.032 | -60.648
-6.5 | -0.434 | 0.00765 | -0.033 | -56.693
-6 | -0.389 | 0.00749 | -0.033 | -51.97
-5.5 | -0.342 | 0.00728 | -0.033 | -46.893
-5 | -0.291 | 0.00712 | -0.034 | -40.817
-4.5 | -0.238 | 0.00696 | -0.034 | -34.131
-4 | -0.182 | 0.00682 | -0.035 | -26.714
-3.5 | -0.125 | 0.00671 | -0.035 | -18.711
-3 | -0.068 | 0.00656 | -0.036 | -10.334
-2.5 | -0.009 | 0.00646 | -0.036 | -1.45
-2 | 0.049 | 0.00636 | -0.036 | 7.78
-1.5 | 0.109 | 0.00627 | -0.037 | 17.331
-1 | 0.168 | 0.0062 | -0.037 | 27.099
-0.5 | 0.227 | 0.00616 | -0.038 | 36.899
0 | 0.287 | 0.00611 | -0.038 | 47.016
0.5 | 0.346 | 0.00486 | -0.039 | 71.171
1 | 0.405 | 0.00491 | -0.039 | 82.546
1.5 | 0.464 | 0.005 | -0.04 | 92.739
2 | 0.523 | 0.00521 | -0.04 | 100.294
2.5 | 0.582 | 0.00549 | -0.041 | 106.036
3 | 0.64 | 0.00539 | -0.041 | 118.774
3.5 | 0.698 | 0.00557 | -0.041 | 125.386
4 | 0.756 | 0.00579 | -0.042 | 130.499
4.5 | 0.813 | 0.00606 | -0.042 | 134.089
5 | 0.869 | 0.00641 | -0.043 | 135.545
5.5 | 0.924 | 0.00679 | -0.043 | 135.983
6 | 0.977 | 0.007 | -0.044 | 139.539
6.5 | 1.027 | 0.0093 | -0.044 | 110.349
7 | 1.075 | 0.00989 | -0.045 | 108.646
7.5 | 1.118 | 0.0103 | -0.045 | 108.515
8 | 1.157 | 0.01086 | -0.045 | 106.57
8.5 | 1.19 | 0.01147 | -0.046 | 103.765
9 | 1.214 | 0.01212 | -0.046 | 100.133
9.5 | 1.23 | 0.01288 | -0.047 | 95.494
10 | 1.239 | 0.01372 | -0.047 | 90.318
10.5 | 1.239 | 0.01492 | -0.047 | 83.061
11 | 1.232 | 0.01616 | -0.048 | 76.264
11.5 | 1.217 | 0.0175 | -0.048 | 69.547
12 | 1.196 | 0.01874 | -0.048 | 63.828
12.5 | 1.168 | 0.0204 | -0.048 | 57.236
13 | 1.131 | 0.02305 | -0.048 | 49.066
13.5 | 1.093 | 0.02486 | -0.049 | 43.972
14 | 1.048 | 0.02792 | -0.049 | 37.54
14.5 | 1.001 | 0.0312 | -0.049 | 32.086
15 | 0.947 | 0.03721 | -0.048 | 25.453

## 82. Re 6M Mach 0.00 (2)
BIGFOIL.COM POLAR EXPORT
NACA64-511 a=0.0
NACA64-511 a=0.0 |  |  |  | Cl Max: | 1.6939 | at alpha= | 18.5 | deg
XFOIL ncrit=9 |  |  |  | L/D Max: | 157.488 | at alpha= | 3.5 | deg
Re: | 6000000 |  |  | Cd Min: | 0.0759 | at alpha= | 20 | deg
Mach: | 0 |  |  | Cl=0 at alpha= | -2.4852 | deg
|  |  |  | @ Cl=0.1, Cd= | 0.0056184
|  |  |  | @ Cl=0.4, Cd= | 0.0040873
|  |  |  | @ Cl=0.6, Cd= | 0.0039733
alpha (deg) | Cl | Cd | Cm | Cl/Cd
-16 | -1.3434 | 0.03055 | -0.0505 | -43.9738
-15.5 | -1.3242 | 0.02744 | -0.0481 | -48.258
-15 | -1.298 | 0.02431 | -0.0463 | -53.3937
-14.5 | -1.2737 | 0.02151 | -0.0432 | -59.2143
-14 | -1.2395 | 0.01882 | -0.0415 | -65.8608
-13.5 | -1.1973 | 0.01702 | -0.0404 | -70.3467
-13 | -1.1516 | 0.01561 | -0.0396 | -73.7732
-12.5 | -1.1036 | 0.01442 | -0.0389 | -76.5326
-12 | -1.0535 | 0.01349 | -0.0385 | -78.0949
-11.5 | -1.0022 | 0.0127 | -0.0381 | -78.9134
-10.5 | -0.8966 | 0.01145 | -0.0377 | -78.3057
-10 | -0.8429 | 0.0109 | -0.0376 | -77.3303
-9.5 | -0.7904 | 0.00997 | -0.0373 | -79.2778
-9 | -0.7362 | 0.00938 | -0.0373 | -78.4861
-8.5 | -0.6814 | 0.0089 | -0.0373 | -76.5618
-8 | -0.626 | 0.00849 | -0.0373 | -73.7338
-7.5 | -0.5702 | 0.00816 | -0.0374 | -69.8775
-7 | -0.5142 | 0.00784 | -0.0376 | -65.5867
-6.5 | -0.4585 | 0.00738 | -0.0377 | -62.1274
-6 | -0.4021 | 0.0071 | -0.0379 | -56.6338
-5.5 | -0.3453 | 0.00687 | -0.0382 | -50.262
-5 | -0.2884 | 0.00662 | -0.0384 | -43.565
-4.5 | -0.2315 | 0.00638 | -0.0387 | -36.2853
-4 | -0.1741 | 0.00623 | -0.0391 | -27.9454
-3.5 | -0.1167 | 0.00606 | -0.0394 | -19.2574
-3 | -0.0593 | 0.0059 | -0.0398 | -10.0508
-2.5 | -0.0017 | 0.0058 | -0.0402 | -0.2931
-2 | 0.0559 | 0.00571 | -0.0407 | 9.7898
-1.5 | 0.1137 | 0.00559 | -0.0411 | 20.3399
-1 | 0.1715 | 0.00553 | -0.0416 | 31.0127
-0.5 | 0.2292 | 0.00546 | -0.0421 | 41.978
0 | 0.2869 | 0.00537 | -0.0426 | 53.4264
0.5 | 0.3441 | 0.00505 | -0.0431 | 68.1386
1 | 0.3992 | 0.00409 | -0.0437 | 97.6039
1.5 | 0.4562 | 0.0039 | -0.0442 | 116.9744
2 | 0.5131 | 0.00381 | -0.0447 | 134.6719
2.5 | 0.5705 | 0.00388 | -0.0452 | 147.0361
3 | 0.6274 | 0.00406 | -0.0457 | 154.532
3.5 | 0.6835 | 0.00434 | -0.046 | 157.4885
4 | 0.7373 | 0.00495 | -0.0462 | 148.9495
4.5 | 0.7912 | 0.00544 | -0.0463 | 145.4412
5 | 0.8437 | 0.00599 | -0.0462 | 140.8514
5.5 | 0.8942 | 0.00651 | -0.0456 | 137.3579
6 | 0.9477 | 0.00712 | -0.0458 | 133.1039
6.5 | 1.0017 | 0.00777 | -0.0461 | 128.9189
7 | 1.054 | 0.00831 | -0.0461 | 126.8351
7.5 | 1.106 | 0.00884 | -0.046 | 125.1131
8 | 1.1582 | 0.00929 | -0.0459 | 124.6717
8.5 | 1.2092 | 0.00982 | -0.0457 | 123.1365
9 | 1.2599 | 0.01031 | -0.0455 | 122.2017
9.5 | 1.3089 | 0.0109 | -0.045 | 120.0826
10 | 1.3573 | 0.01145 | -0.0445 | 118.5415
10.5 | 1.4031 | 0.01214 | -0.0435 | 115.5766
11 | 1.4467 | 0.01292 | -0.0423 | 111.9737
11.5 | 1.4877 | 0.01373 | -0.0408 | 108.354
12 | 1.5241 | 0.01466 | -0.0385 | 103.9632
12.5 | 1.548 | 0.01562 | -0.034 | 99.1037
13 | 1.5627 | 0.01701 | -0.0288 | 91.8695
13.5 | 1.5828 | 0.01854 | -0.0252 | 85.3722
14 | 1.6047 | 0.02021 | -0.0224 | 79.4013
14.5 | 1.624 | 0.02225 | -0.0198 | 72.9888
15 | 1.6415 | 0.0246 | -0.0175 | 66.7276
15.5 | 1.6581 | 0.02719 | -0.0157 | 60.982
16 | 1.6708 | 0.03029 | -0.0141 | 55.1601
16.5 | 1.6816 | 0.03374 | -0.0128 | 49.84
17 | 1.6868 | 0.03795 | -0.0119 | 44.448
17.5 | 1.6923 | 0.04245 | -0.0115 | 39.8657
18 | 1.6906 | 0.04806 | -0.0117 | 35.1769
18.5 | 1.6939 | 0.05342 | -0.0125 | 31.7091
19 | 1.6892 | 0.06011 | -0.0139 | 28.1018
19.5 | 1.6811 | 0.06762 | -0.0161 | 24.861
20 | 1.6707 | 0.0759 | -0.019 | 22.0119

## 83. Re 6M Mach 0.10 (1)
BIGFOIL.COM POLAR EXPORT
NACA64-511 a=0.0
NACA64-511 a=0.0 |  |  |  | Cl Max: | 1.236 | at alpha= | 10 | deg
JavaFoil+Calcfoil stall+Eppler ext transition |  |  |  | L/D Max: | 138.815 | at alpha= | 6 | deg
Re: | 6000000 |  |  | Cd Min: | 0.00487 | at alpha= | 0.5 | deg
Mach: | 0.1 |  |  | Cl=0 at alpha= | -2.4237 | deg
|  |  |  | @ Cl=0.1, Cd= | 0.0063007
|  |  |  | @ Cl=0.4, Cd= | 0.0049317
|  |  |  | @ Cl=0.6, Cd= | 0.0052714
alpha (deg) | Cl | Cd | Cm | Cl/Cd
-16 | -0.367 | 0.12268 | -0.013 | -2.994
-15.5 | -0.385 | 0.11652 | -0.013 | -3.302
-15 | -0.401 | 0.11202 | -0.013 | -3.581
-14.5 | -0.417 | 0.10473 | -0.013 | -3.984
-14 | -0.432 | 0.1001 | -0.013 | -4.32
-13.5 | -0.447 | 0.09626 | -0.013 | -4.641
-13 | -0.46 | 0.09089 | -0.013 | -5.058
-12.5 | -0.471 | 0.08613 | -0.013 | -5.469
-12 | -0.48 | 0.07994 | -0.014 | -6.01
-11.5 | -0.487 | 0.0765 | -0.014 | -6.366
-11 | -0.491 | 0.07131 | -0.014 | -6.882
-10.5 | -0.491 | 0.06663 | -0.014 | -7.374
-10 | -0.488 | 0.06265 | -0.014 | -7.793
-9.5 | -0.481 | 0.05896 | -0.015 | -8.16
-9 | -0.47 | 0.05481 | -0.015 | -8.574
-8.5 | -0.455 | 0.05128 | -0.016 | -8.865
-8 | -0.436 | 0.04712 | -0.017 | -9.245
-7.5 | -0.411 | 0.04465 | -0.017 | -9.211
-7 | -0.473 | 0.00783 | -0.032 | -60.484
-6.5 | -0.434 | 0.00765 | -0.033 | -56.668
-6 | -0.39 | 0.0075 | -0.033 | -51.957
-5.5 | -0.342 | 0.00733 | -0.034 | -46.703
-5 | -0.292 | 0.00713 | -0.034 | -40.908
-4.5 | -0.239 | 0.00697 | -0.034 | -34.238
-4 | -0.183 | 0.00684 | -0.035 | -26.784
-3.5 | -0.126 | 0.00672 | -0.035 | -18.766
-3 | -0.068 | 0.00658 | -0.036 | -10.341
-2.5 | -0.009 | 0.00646 | -0.036 | -1.458
-2 | 0.05 | 0.00636 | -0.037 | 7.824
-1.5 | 0.109 | 0.00629 | -0.037 | 17.37
-1 | 0.169 | 0.00622 | -0.037 | 27.169
-0.5 | 0.229 | 0.00618 | -0.038 | 37.019
0 | 0.289 | 0.0061 | -0.038 | 47.323
0.5 | 0.348 | 0.00487 | -0.039 | 71.447
1 | 0.407 | 0.00494 | -0.039 | 82.414
1.5 | 0.466 | 0.00499 | -0.04 | 93.401
2 | 0.525 | 0.00523 | -0.04 | 100.496
2.5 | 0.585 | 0.00523 | -0.041 | 111.817
3 | 0.643 | 0.00539 | -0.041 | 119.234
3.5 | 0.701 | 0.00555 | -0.042 | 126.279
4 | 0.759 | 0.00579 | -0.042 | 131.258
4.5 | 0.817 | 0.00608 | -0.043 | 134.428
5 | 0.873 | 0.00642 | -0.043 | 135.981
5.5 | 0.928 | 0.00687 | -0.044 | 135.029
6 | 0.981 | 0.00707 | -0.044 | 138.815
6.5 | 1.031 | 0.00935 | -0.044 | 110.264
7 | 1.079 | 0.00988 | -0.045 | 109.206
7.5 | 1.122 | 0.01041 | -0.045 | 107.735
8 | 1.16 | 0.01096 | -0.046 | 105.886
8.5 | 1.193 | 0.01159 | -0.046 | 102.893
9 | 1.215 | 0.01227 | -0.046 | 99.07
9.5 | 1.23 | 0.01305 | -0.047 | 94.218
10 | 1.236 | 0.01398 | -0.047 | 88.46
10.5 | 1.234 | 0.01518 | -0.047 | 81.295
11 | 1.223 | 0.0165 | -0.048 | 74.124
11.5 | 1.204 | 0.01789 | -0.048 | 67.297
12 | 1.178 | 0.0192 | -0.048 | 61.367
12.5 | 1.143 | 0.02152 | -0.048 | 53.087
13 | 1.102 | 0.02392 | -0.049 | 46.068
13.5 | 1.058 | 0.026 | -0.049 | 40.681
14 | 1.008 | 0.02906 | -0.049 | 34.686
14.5 | 0.954 | 0.03338 | -0.049 | 28.564
15 | 0.89 | 0.04177 | -0.048 | 21.313

## 84. Re 6M Mach 0.10 (2)
BIGFOIL.COM POLAR EXPORT
NACA64-511 a=0.0
NACA64-511 a=0.0 |  |  |  | Cl Max: | 1.6787 | at alpha= | 17.5 | deg
XFOIL ncrit=9 |  |  |  | L/D Max: | 157.729 | at alpha= | 3.5 | deg
Re: | 6000000 |  |  | Cd Min: | 0.08426 | at alpha= | 20 | deg
Mach: | 0.1 |  |  | Cl=0 at alpha= | -2.4853 | deg
|  |  |  | @ Cl=0.1, Cd= | 0.0056273
|  |  |  | @ Cl=0.4, Cd= | 0.0041298
|  |  |  | @ Cl=0.6, Cd= | 0.0039714
alpha (deg) | Cl | Cd | Cm | Cl/Cd
-14 | -1.2164 | 0.02523 | -0.0467 | -48.2124
-13.5 | -1.1955 | 0.02025 | -0.0442 | -59.037
-13 | -1.1562 | 0.01767 | -0.0427 | -65.4329
-12.5 | -1.1113 | 0.01579 | -0.0416 | -70.38
-12 | -1.0621 | 0.0145 | -0.0408 | -73.2483
-11.5 | -1.0111 | 0.01343 | -0.0402 | -75.2867
-11 | -0.9585 | 0.01259 | -0.0397 | -76.1319
-10.5 | -0.9051 | 0.01185 | -0.0393 | -76.3797
-9.5 | -0.7969 | 0.01041 | -0.0387 | -76.5514
-9 | -0.7427 | 0.00962 | -0.0384 | -77.2037
-8.5 | -0.6873 | 0.00908 | -0.0382 | -75.6938
-8 | -0.6313 | 0.00863 | -0.0382 | -73.1518
-7.5 | -0.575 | 0.00825 | -0.0382 | -69.697
-7 | -0.5183 | 0.00793 | -0.0383 | -65.3594
-6.5 | -0.4621 | 0.00745 | -0.0383 | -62.0268
-6 | -0.4052 | 0.00715 | -0.0384 | -56.6713
-5.5 | -0.3479 | 0.0069 | -0.0386 | -50.4203
-5 | -0.2904 | 0.00669 | -0.0388 | -43.4081
-4.5 | -0.2331 | 0.00641 | -0.0391 | -36.3651
-4 | -0.1753 | 0.00625 | -0.0394 | -28.048
-3.5 | -0.1175 | 0.00609 | -0.0398 | -19.2939
-3 | -0.0597 | 0.00591 | -0.0401 | -10.1015
-2.5 | -0.0017 | 0.00581 | -0.0405 | -0.2926
-2 | 0.0563 | 0.00571 | -0.0409 | 9.8599
-1.5 | 0.1144 | 0.0056 | -0.0414 | 20.4286
-1 | 0.1726 | 0.00554 | -0.0418 | 31.1552
-0.5 | 0.2307 | 0.00546 | -0.0423 | 42.2527
0 | 0.2887 | 0.00538 | -0.0428 | 53.6617
0.5 | 0.3463 | 0.00507 | -0.0434 | 68.3037
1 | 0.4017 | 0.0041 | -0.044 | 97.9756
1.5 | 0.459 | 0.00391 | -0.0445 | 117.3913
2 | 0.5164 | 0.00381 | -0.0449 | 135.5381
2.5 | 0.5741 | 0.00389 | -0.0454 | 147.5835
3 | 0.6314 | 0.00407 | -0.0459 | 155.1351
3.5 | 0.6877 | 0.00436 | -0.0463 | 157.7294
4 | 0.742 | 0.00497 | -0.0464 | 149.2958
4.5 | 0.7962 | 0.00546 | -0.0465 | 145.8242
5 | 0.8489 | 0.00603 | -0.0464 | 140.7794
5.5 | 0.8997 | 0.00654 | -0.0457 | 137.5688
6 | 0.9535 | 0.00718 | -0.0459 | 132.7994
6.5 | 1.0077 | 0.00784 | -0.0461 | 128.5332
7 | 1.0605 | 0.00838 | -0.0461 | 126.5513
7.5 | 1.1129 | 0.00891 | -0.0459 | 124.9046
8 | 1.1654 | 0.00937 | -0.0458 | 124.3757
8.5 | 1.2169 | 0.00989 | -0.0455 | 123.0435
9 | 1.2677 | 0.01042 | -0.0451 | 121.6603
9.5 | 1.3171 | 0.011 | -0.0445 | 119.7364
10 | 1.3653 | 0.01161 | -0.0438 | 117.5969
10.5 | 1.4114 | 0.01231 | -0.0427 | 114.6548
11 | 1.454 | 0.01314 | -0.0412 | 110.6545
11.5 | 1.4932 | 0.01406 | -0.0392 | 106.202
12 | 1.5284 | 0.01496 | -0.0365 | 102.1658
12.5 | 1.5445 | 0.01609 | -0.0307 | 95.9913
13 | 1.5614 | 0.01764 | -0.0261 | 88.5147
13.5 | 1.5826 | 0.01929 | -0.0228 | 82.0425
14 | 1.6038 | 0.02117 | -0.02 | 75.7581
14.5 | 1.6214 | 0.02349 | -0.0175 | 69.0251
15 | 1.6377 | 0.02611 | -0.0153 | 62.7231
15.5 | 1.6528 | 0.02901 | -0.0135 | 56.9735
16 | 1.6636 | 0.03247 | -0.012 | 51.235
16.5 | 1.6725 | 0.03631 | -0.0109 | 46.0617
17 | 1.6754 | 0.04105 | -0.0103 | 40.8136
17.5 | 1.6787 | 0.04609 | -0.0102 | 36.4222
18 | 1.6732 | 0.05251 | -0.0109 | 31.8644
18.5 | 1.6738 | 0.05856 | -0.0121 | 28.5827
19 | 1.6652 | 0.06617 | -0.0142 | 25.1655
19.5 | 1.6529 | 0.07477 | -0.0171 | 22.1065
20 | 1.6376 | 0.08426 | -0.0209 | 19.4351

## 85. Re 6M Mach 0.25 (1)
BIGFOIL.COM POLAR EXPORT
NACA64-511 a=0.0
NACA64-511 a=0.0 |  |  |  | Cl Max: | 1.219 | at alpha= | 9.5 | deg
JavaFoil+Calcfoil stall+Eppler ext transition |  |  |  | L/D Max: | 142.189 | at alpha= | 5.5 | deg
Re: | 6000000 |  |  | Cd Min: | 0.00488 | at alpha= | 0.5 | deg
Mach: | 0.25 |  |  | Cl=0 at alpha= | -2.418 | deg
|  |  |  | @ Cl=0.1, Cd= | 0.0063338
|  |  |  | @ Cl=0.4, Cd= | 0.0049434
|  |  |  | @ Cl=0.6, Cd= | 0.10498
alpha (deg) | Cl | Cd | Cm | Cl/Cd
-14 | -0.067 | 0.10395 | -0.013 | -0.641
-13.5 | -0.119 | 0.09708 | -0.014 | -1.222
-13 | -0.19 | 0.09348 | -0.014 | -2.034
-12.5 | -0.241 | 0.08587 | -0.014 | -2.802
-12 | -0.283 | 0.08333 | -0.014 | -3.402
-11.5 | -0.321 | 0.07678 | -0.014 | -4.181
-11 | -0.353 | 0.07389 | -0.014 | -4.777
-10.5 | -0.379 | 0.07019 | -0.014 | -5.405
-10 | -0.399 | 0.06653 | -0.014 | -6.004
-9.5 | -0.413 | 0.06264 | -0.014 | -6.59
-9 | -0.419 | 0.05771 | -0.015 | -7.268
-8.5 | -0.419 | 0.05344 | -0.015 | -7.837
-8 | -0.411 | 0.04999 | -0.016 | -8.221
-7.5 | -0.397 | 0.04613 | -0.017 | -8.599
-7 | -0.376 | 0.0427 | -0.018 | -8.81
-6.5 | -0.354 | 0.03622 | -0.021 | -9.779
-6 | -0.392 | 0.00762 | -0.034 | -51.403
-5.5 | -0.346 | 0.00744 | -0.035 | -46.533
-5 | -0.297 | 0.00726 | -0.035 | -40.874
-4.5 | -0.243 | 0.00709 | -0.035 | -34.342
-4 | -0.187 | 0.00692 | -0.036 | -27.063
-3.5 | -0.129 | 0.00678 | -0.036 | -19.039
-3 | -0.07 | 0.00664 | -0.037 | -10.521
-2.5 | -0.01 | 0.00651 | -0.037 | -1.485
-2 | 0.051 | 0.00639 | -0.038 | 7.994
-1.5 | 0.112 | 0.00632 | -0.038 | 17.737
-1 | 0.174 | 0.00625 | -0.039 | 27.78
-0.5 | 0.235 | 0.00617 | -0.039 | 38.045
0 | 0.297 | 0.00615 | -0.039 | 48.281
0.5 | 0.357 | 0.00488 | -0.04 | 73.213
1 | 0.418 | 0.00497 | -0.04 | 84.154
1.5 | 0.479 | 0.00506 | -0.041 | 94.732
2 | 0.54 | 0.00531 | -0.041 | 101.669
2.5 | 0.601 | 0.00533 | -0.042 | 112.615
3 | 0.66 | 0.00547 | -0.042 | 120.66
3.5 | 0.72 | 0.00567 | -0.043 | 126.962
4 | 0.78 | 0.00593 | -0.043 | 131.599
4.5 | 0.839 | 0.00626 | -0.044 | 133.97
5 | 0.896 | 0.00665 | -0.044 | 134.779
5.5 | 0.952 | 0.0067 | -0.045 | 142.189
6 | 1.005 | 0.00732 | -0.045 | 137.321
6.5 | 1.054 | 0.00981 | -0.046 | 107.51
7 | 1.101 | 0.01037 | -0.046 | 106.198
7.5 | 1.142 | 0.01097 | -0.046 | 104.075
8 | 1.177 | 0.01164 | -0.047 | 101.122
8.5 | 1.204 | 0.01237 | -0.047 | 97.294
9 | 1.217 | 0.0132 | -0.048 | 92.209
9.5 | 1.219 | 0.01424 | -0.048 | 85.615
10 | 1.208 | 0.01533 | -0.048 | 78.813
10.5 | 1.183 | 0.01708 | -0.048 | 69.255
11 | 1.144 | 0.01858 | -0.049 | 61.579
11.5 | 1.09 | 0.02094 | -0.049 | 52.047
12 | 1.021 | 0.02384 | -0.049 | 42.831
12.5 | 0.944 | 0.02637 | -0.049 | 35.782
13 | 0.834 | 0.03775 | -0.047 | 22.088
13.5 | 0.673 | 0.0856 | -0.034 | 7.859
14 | 0.58 | 0.09861 | -0.03 | 5.881
14.5 | 0.49 | 0.10498 | -0.03 | 4.67

## 86. Re 6M Mach 0.25 (2)
BIGFOIL.COM POLAR EXPORT
NACA64-511 a=0.0
NACA64-511 a=0.0 |  |  |  | Cl Max: | 1.5962 | at alpha= | 15.5 | deg
XFOIL ncrit=9 |  |  |  | L/D Max: | 159.529 | at alpha= | 3.5 | deg
Re: | 6000000 |  |  | Cd Min: | 0.16283 | at alpha= | -14.5 | deg
Mach: | 0.25 |  |  | Cl=0 at alpha= | -2.4867 | deg
|  |  |  | @ Cl=0.1, Cd= | 0.0056803
|  |  |  | @ Cl=0.4, Cd= | 0.0044082
|  |  |  | @ Cl=0.6, Cd= | 0.0039516
alpha (deg) | Cl | Cd | Cm | Cl/Cd
-14.5 | -0.5258 | 0.16283 | 0.0133 | -3.2291
-14 | -0.5145 | 0.15515 | 0.01 | -3.3161
-13.5 | -0.5001 | 0.14763 | 0.0061 | -3.3875
-13 | -0.4866 | 0.13983 | 0.002 | -3.4799
-12.5 | -0.4866 | 0.12805 | -0.0035 | -3.8001
-12 | -0.4852 | 0.11767 | -0.0087 | -4.1234
-11.5 | -0.4816 | 0.10839 | -0.0136 | -4.4432
-11 | -0.4651 | 0.10271 | -0.0169 | -4.5283
-10 | -0.6019 | 0.06248 | -0.0447 | -9.6335
-9.5 | -0.8257 | 0.01506 | -0.047 | -54.8274
-9 | -0.7738 | 0.01264 | -0.0456 | -61.2184
-8.5 | -0.717 | 0.01128 | -0.0445 | -63.5638
-8 | -0.6608 | 0.00977 | -0.0434 | -67.6356
-7.5 | -0.6014 | 0.00908 | -0.0427 | -66.2335
-7 | -0.5417 | 0.00851 | -0.0422 | -63.6545
-6.5 | -0.4815 | 0.0081 | -0.0418 | -59.4444
-6 | -0.4225 | 0.00748 | -0.0414 | -56.484
-5.5 | -0.3624 | 0.00715 | -0.0412 | -50.6853
-5 | -0.3022 | 0.00687 | -0.0411 | -43.9884
-4.5 | -0.2423 | 0.00655 | -0.0411 | -36.9924
-4 | -0.1821 | 0.00633 | -0.0412 | -28.7678
-3.5 | -0.1218 | 0.00619 | -0.0414 | -19.6769
-3 | -0.0617 | 0.00597 | -0.0417 | -10.335
-2.5 | -0.0016 | 0.00584 | -0.042 | -0.27397
-2 | 0.0586 | 0.00577 | -0.0424 | 10.156
-1.5 | 0.1186 | 0.00564 | -0.0427 | 21.0284
-1 | 0.1788 | 0.00556 | -0.0432 | 32.1583
-0.5 | 0.2389 | 0.00548 | -0.0437 | 43.5949
0 | 0.2989 | 0.00542 | -0.0442 | 55.1476
0.5 | 0.3584 | 0.00515 | -0.0447 | 69.5922
1 | 0.4156 | 0.00413 | -0.0454 | 100.6295
1.5 | 0.4749 | 0.00394 | -0.0459 | 120.533
2 | 0.5342 | 0.00385 | -0.0463 | 138.7532
2.5 | 0.5939 | 0.00393 | -0.0468 | 151.1196
3 | 0.6531 | 0.00414 | -0.0472 | 157.7536
3.5 | 0.7115 | 0.00446 | -0.0476 | 159.5291
4 | 0.7676 | 0.00506 | -0.0476 | 151.6996
4.5 | 0.8235 | 0.00561 | -0.0476 | 146.7914
5 | 0.8782 | 0.0062 | -0.0473 | 141.6452
5.5 | 0.9303 | 0.00679 | -0.0464 | 137.0103
6.5 | 1.0415 | 0.00818 | -0.0462 | 127.3227
7 | 1.0964 | 0.00873 | -0.0458 | 125.5899
7.5 | 1.151 | 0.00927 | -0.0452 | 124.164
8 | 1.2048 | 0.00985 | -0.0446 | 122.3147
8.5 | 1.2584 | 0.01039 | -0.0438 | 121.1165
9 | 1.3098 | 0.01105 | -0.0427 | 118.5339
9.5 | 1.3601 | 0.01171 | -0.0413 | 116.1486
10 | 1.4071 | 0.01251 | -0.0395 | 112.478
10.5 | 1.449 | 0.01349 | -0.0368 | 107.4129
11 | 1.4815 | 0.01457 | -0.0326 | 101.6815
11.5 | 1.4998 | 0.01581 | -0.0265 | 94.864
12 | 1.5195 | 0.01751 | -0.0217 | 86.779
12.5 | 1.536 | 0.01978 | -0.0175 | 77.6542
13 | 1.5559 | 0.02218 | -0.0142 | 70.1488
13.5 | 1.5722 | 0.02506 | -0.0113 | 62.7374
14 | 1.5846 | 0.0285 | -0.0087 | 55.6
14.5 | 1.5896 | 0.03282 | -0.0066 | 48.4339
15 | 1.5931 | 0.03761 | -0.0052 | 42.3584
15.5 | 1.5962 | 0.04287 | -0.0045 | 37.2335
16 | 1.5896 | 0.04955 | -0.0047 | 32.0807
16.5 | 1.5842 | 0.05665 | -0.0058 | 27.9647
17 | 1.5605 | 0.06657 | -0.0085 | 23.4415
17.5 | 1.5457 | 0.0761 | -0.0119 | 20.3114
18 | 1.5054 | 0.0901 | -0.0183 | 16.7081
18.5 | 1.4841 | 0.1021 | -0.0244 | 14.5357
19 | 1.4489 | 0.11716 | -0.0329 | 12.3668
19.5 | 1.4121 | 0.13319 | -0.0426 | 10.6021
20 | 1.3767 | 0.14955 | -0.0531 | 9.2056

## 87. Re 6M Mach 0.50 (1)
BIGFOIL.COM POLAR EXPORT
NACA64-511 a=0.0
NACA64-511 a=0.0 |  |  |  | Cl Max: | 1.204 | at alpha= | 20 | deg
JavaFoil+Calcfoil stall+Eppler ext transition |  |  |  | L/D Max: | 139.288 | at alpha= | 4.5 | deg
Re: | 6000000 |  |  | Cd Min: | 0.00507 | at alpha= | 0.5 | deg
Mach: | 0.5 |  |  | Cl=0 at alpha= | -2.4191 | deg
|  |  |  | @ Cl=0.1, Cd= | 0.0065331
|  |  |  | @ Cl=0.4, Cd= | 0.0050713
|  |  |  | @ Cl=0.6, Cd= | 0.0053901
alpha (deg) | Cl | Cd | Cm | Cl/Cd
-20 | -0.959 | 0.15661 | -0.016 | -6.125
-19.5 | -0.932 | 0.15009 | -0.016 | -6.211
-19 | -0.906 | 0.14682 | -0.016 | -6.168
-18.5 | -0.879 | 0.14224 | -0.016 | -6.179
-18 | -0.852 | 0.13641 | -0.017 | -6.247
-17.5 | -0.826 | 0.13062 | -0.017 | -6.32
-17 | -0.797 | 0.12773 | -0.016 | -6.242
-16.5 | -0.77 | 0.12173 | -0.016 | -6.322
-16 | -0.743 | 0.11795 | -0.016 | -6.296
-15.5 | -0.716 | 0.11428 | -0.017 | -6.263
-15 | -0.689 | 0.10861 | -0.017 | -6.34
-14.5 | -0.661 | 0.11017 | -0.017 | -6.004
-14 | -0.634 | 0.10068 | -0.017 | -6.294
-13.5 | -0.607 | 0.09374 | -0.017 | -6.472
-13 | -0.58 | 0.08602 | -0.017 | -6.739
-12.5 | -0.553 | 0.07984 | -0.017 | -6.921
-12 | -0.526 | 0.07431 | -0.018 | -7.072
-11.5 | -0.499 | 0.06886 | -0.018 | -7.245
-11 | -0.472 | 0.06397 | -0.019 | -7.382
-10.5 | -0.442 | 0.07587 | -0.017 | -5.823
-10 | -0.415 | 0.06638 | -0.017 | -6.248
-9.5 | -0.388 | 0.06087 | -0.017 | -6.367
-9 | -0.36 | 0.05623 | -0.018 | -6.41
-8.5 | -0.333 | 0.05195 | -0.019 | -6.419
-8 | -0.306 | 0.04804 | -0.019 | -6.38
-7.5 | -0.278 | 0.05001 | -0.018 | -5.556
-7 | -0.25 | 0.04964 | -0.017 | -5.038
-6.5 | -0.223 | 0.04479 | -0.017 | -4.974
-6 | -0.196 | 0.04132 | -0.018 | -4.738
-5.5 | -0.168 | 0.04192 | -0.017 | -4.009
-5 | -0.229 | 0.03733 | -0.018 | -6.142
-4.5 | -0.205 | 0.0341 | -0.02 | -6.017
-4 | -0.202 | 0.00732 | -0.04 | -27.558
-3.5 | -0.141 | 0.0071 | -0.041 | -19.882
-3 | -0.077 | 0.00693 | -0.041 | -11.115
-2.5 | -0.011 | 0.00673 | -0.042 | -1.594
-2 | 0.057 | 0.00659 | -0.042 | 8.625
-1.5 | 0.125 | 0.0065 | -0.043 | 19.261
-1 | 0.194 | 0.0064 | -0.043 | 30.284
-0.5 | 0.262 | 0.00634 | -0.044 | 41.366
0 | 0.332 | 0.00626 | -0.044 | 52.997
0.5 | 0.399 | 0.00507 | -0.045 | 78.663
1 | 0.467 | 0.00516 | -0.045 | 90.611
1.5 | 0.535 | 0.00507 | -0.046 | 105.535
2 | 0.602 | 0.0054 | -0.046 | 111.543
2.5 | 0.67 | 0.00568 | -0.047 | 117.89
3 | 0.737 | 0.00593 | -0.047 | 124.234
3.5 | 0.804 | 0.00627 | -0.048 | 128.27
4 | 0.87 | 0.00626 | -0.048 | 138.912
4.5 | 0.933 | 0.0067 | -0.049 | 139.288
5 | 0.994 | 0.00824 | -0.049 | 120.644
5.5 | 1.049 | 0.00929 | -0.05 | 112.862
6 | 1.095 | 0.01134 | -0.05 | 96.551
6.5 | 1.139 | 0.01217 | -0.05 | 93.599
7 | 1.174 | 0.01325 | -0.051 | 88.598
7.5 | 1.183 | 0.01447 | -0.051 | 81.737
8 | 1.152 | 0.01617 | -0.051 | 71.225
8.5 | 0.914 | 0.01947 | -0.051 | 46.975
9 | 0.715 | 0.02404 | -0.05 | 29.731
9.5 | 0.755 | 0.02258 | -0.052 | 33.432
10 | 0.664 | 0.07024 | -0.026 | 9.46
10.5 | 0.811 | 0.02571 | -0.053 | 31.556
11 | 0.786 | 0.04629 | -0.047 | 16.979
11.5 | 0.744 | 0.08751 | -0.028 | 8.497
12 | 0.875 | 0.03714 | -0.052 | 23.561
12.5 | 0.799 | 0.08992 | -0.032 | 8.886
13 | 0.828 | 0.096 | -0.034 | 8.627
13.5 | 0.848 | 0.09577 | -0.031 | 8.859
14 | 0.879 | 0.10195 | -0.035 | 8.625
14.5 | 0.92 | 0.10096 | -0.041 | 9.112
15 | 0.926 | 0.11115 | -0.033 | 8.332
15.5 | 0.957 | 0.11728 | -0.037 | 8.159
16 | 0.996 | 0.11626 | -0.042 | 8.569
16.5 | 1.005 | 0.1221 | -0.036 | 8.23
17 | 1.034 | 0.12905 | -0.038 | 8.013
17.5 | 1.074 | 0.1282 | -0.043 | 8.379
18 | 1.099 | 0.13743 | -0.043 | 7.994
18.5 | 1.109 | 0.14065 | -0.04 | 7.885
19 | 1.147 | 0.14212 | -0.044 | 8.074
19.5 | 1.193 | 0.13505 | -0.048 | 8.831
20 | 1.204 | 0.15452 | -0.046 | 7.791

## 88. Re 6M Mach 0.50 (2)
BIGFOIL.COM POLAR EXPORT
NACA64-511 a=0.0
NACA64-511 a=0.0 |  |  |  | Cl Max: | 1.4046 | at alpha= | 9.5 | deg
XFOIL ncrit=9 |  |  |  | L/D Max: | 169.482 | at alpha= | 3 | deg
Re: | 6000000 |  |  | Cd Min: | 0.27279 | at alpha= | -20 | deg
Mach: | 0.5 |  |  | Cl=0 at alpha= | -2.4914 | deg
|  |  |  | @ Cl=0.1, Cd= | 0.0058813
|  |  |  | @ Cl=0.4, Cd= | 0.0054302
|  |  |  | @ Cl=0.6, Cd= | 0.0040834
alpha (deg) | Cl | Cd | Cm | Cl/Cd
-20 | -0.7838 | 0.27279 | 0.0776 | -2.8733
-19.5 | -0.7602 | 0.26425 | 0.0722 | -2.8768
-19 | -0.737 | 0.25578 | 0.0669 | -2.8814
-18.5 | -0.7137 | 0.2473 | 0.0615 | -2.886
-18 | -0.691 | 0.23908 | 0.0562 | -2.8902
-17.5 | -0.6682 | 0.22972 | 0.051 | -2.9088
-15.5 | -0.5771 | 0.1981 | 0.032 | -2.9132
-15 | -0.556 | 0.19006 | 0.0276 | -2.9254
-14 | -0.5188 | 0.17082 | 0.0175 | -3.0371
-13.5 | -0.5004 | 0.1618 | 0.0125 | -3.0927
-13 | -0.478 | 0.15485 | 0.0082 | -3.0869
-12.5 | -0.4596 | 0.14635 | 0.0035 | -3.1404
-12 | -0.4429 | 0.13765 | -0.0012 | -3.2176
-11.5 | -0.4272 | 0.129 | -0.0059 | -3.3116
-11 | -0.4117 | 0.12078 | -0.0104 | -3.4087
-10.5 | -0.4009 | 0.11178 | -0.0153 | -3.5865
-10 | -0.387 | 0.10397 | -0.0197 | -3.7222
-9 | -0.3651 | 0.08823 | -0.0286 | -4.138
-8.5 | -0.3605 | 0.07979 | -0.0334 | -4.5181
-8 | -0.3556 | 0.07207 | -0.038 | -4.9341
-7 | -0.3839 | 0.05459 | -0.0511 | -7.0324
-6.5 | -0.389 | 0.04538 | -0.0555 | -8.5721
-5.5 | -0.3453 | 0.02938 | -0.057 | -11.7529
-5 | -0.3161 | 0.01912 | -0.0553 | -16.5324
-4.5 | -0.2783 | 0.00916 | -0.0528 | -30.3821
-4 | -0.2118 | 0.00744 | -0.051 | -28.4677
-3.5 | -0.1421 | 0.00672 | -0.0499 | -21.1458
-3 | -0.0713 | 0.0064 | -0.0493 | -11.1406
-2.5 | -0.0012 | 0.0061 | -0.049 | -0.19672
-2 | 0.0687 | 0.00594 | -0.0489 | 11.5657
-1 | 0.2073 | 0.00568 | -0.0494 | 36.4965
-0.5 | 0.2764 | 0.00562 | -0.0498 | 49.1815
0 | 0.3452 | 0.00555 | -0.0502 | 62.1982
0.5 | 0.4138 | 0.0054 | -0.0508 | 76.6296
1 | 0.4787 | 0.00431 | -0.0514 | 111.0673
1.5 | 0.5468 | 0.00413 | -0.0519 | 132.3971
2 | 0.6153 | 0.00407 | -0.0524 | 151.1794
2.5 | 0.6844 | 0.00416 | -0.0528 | 164.5192
3 | 0.7525 | 0.00444 | -0.053 | 169.482
3.5 | 0.8197 | 0.00485 | -0.0529 | 169.0103
4 | 0.8845 | 0.00549 | -0.0525 | 161.1111
4.5 | 0.9477 | 0.00623 | -0.0516 | 152.1188
5 | 1.0081 | 0.00709 | -0.05 | 142.1862
5.5 | 1.0644 | 0.00795 | -0.0474 | 133.8868
6 | 1.1253 | 0.00897 | -0.0456 | 125.4515
6.5 | 1.1869 | 0.00969 | -0.0433 | 122.4871
7 | 1.247 | 0.01045 | -0.0405 | 119.3301
7.5 | 1.3019 | 0.01137 | -0.0366 | 114.5031
8 | 1.3489 | 0.0123 | -0.0312 | 109.6667
8.5 | 1.3765 | 0.0137 | -0.0235 | 100.4745
9 | 1.4009 | 0.016 | -0.0169 | 87.5563
9.5 | 1.4046 | 0.02006 | -0.0101 | 70.0199
10 | 1.3834 | 0.02631 | -0.0044 | 52.5808
10.5 | 1.3591 | 0.03346 | -0.0006 | 40.6186
11 | 1.3273 | 0.04196 | 0.0013 | 31.6325
11.5 | 1.2936 | 0.05185 | 0.0007 | 24.9489
12 | 1.259 | 0.06313 | -0.0026 | 19.943
12.5 | 1.2248 | 0.07574 | -0.0082 | 16.1711
13 | 1.1916 | 0.08969 | -0.0159 | 13.2858
13.5 | 1.1633 | 0.10416 | -0.0248 | 11.1684
14 | 1.1373 | 0.11936 | -0.0345 | 9.5283
14.5 | 1.1171 | 0.13428 | -0.0441 | 8.3192

## 89. Re 7M Mach 0.00 (1)
BIGFOIL.COM POLAR EXPORT
NACA64-511 a=0.0
NACA64-511 a=0.0 |  |  |  | Cl Max: | 1.241 | at alpha= | 10 | deg
JavaFoil+Calcfoil stall+Eppler ext transition |  |  |  | L/D Max: | 139.973 | at alpha= | 6 | deg
Re: | 7000000 |  |  | Cd Min: | 0.00482 | at alpha= | 0.5 | deg
Mach: | 0 |  |  | Cl=0 at alpha= | -2.4224 | deg
|  |  |  | @ Cl=0.1, Cd= | 0.0061705
|  |  |  | @ Cl=0.4, Cd= | 0.0049024
|  |  |  | @ Cl=0.6, Cd= | 0.0055065
alpha (deg) | Cl | Cd | Cm | Cl/Cd
-16.5 | -0.393 | 0.12712 | -0.013 | -3.095
-16 | -0.411 | 0.12089 | -0.013 | -3.403
-15.5 | -0.426 | 0.11454 | -0.013 | -3.722
-15 | -0.44 | 0.1089 | -0.013 | -4.043
-14.5 | -0.454 | 0.10276 | -0.013 | -4.416
-14 | -0.466 | 0.09835 | -0.013 | -4.739
-13.5 | -0.477 | 0.09397 | -0.013 | -5.081
-13 | -0.487 | 0.08902 | -0.013 | -5.474
-12.5 | -0.496 | 0.08408 | -0.013 | -5.895
-12 | -0.502 | 0.07868 | -0.014 | -6.381
-11.5 | -0.506 | 0.07424 | -0.014 | -6.809
-11 | -0.506 | 0.07039 | -0.014 | -7.196
-10.5 | -0.504 | 0.06556 | -0.014 | -7.691
-10 | -0.498 | 0.06159 | -0.015 | -8.093
-9.5 | -0.489 | 0.05734 | -0.015 | -8.531
-9 | -0.476 | 0.0539 | -0.016 | -8.832
-8.5 | -0.46 | 0.04957 | -0.017 | -9.276
-8 | -0.439 | 0.0458 | -0.018 | -9.596
-7.5 | -0.414 | 0.04336 | -0.018 | -9.549
-7 | -0.474 | 0.00769 | -0.032 | -61.594
-6.5 | -0.434 | 0.00751 | -0.033 | -57.753
-6 | -0.389 | 0.00735 | -0.033 | -52.978
-5.5 | -0.342 | 0.00715 | -0.033 | -47.749
-5 | -0.291 | 0.00699 | -0.034 | -41.592
-4.5 | -0.238 | 0.00684 | -0.034 | -34.756
-4 | -0.182 | 0.0067 | -0.035 | -27.196
-3.5 | -0.125 | 0.00656 | -0.035 | -19.134
-3 | -0.068 | 0.00644 | -0.036 | -10.528
-2.5 | -0.009 | 0.00633 | -0.036 | -1.481
-2 | 0.049 | 0.00623 | -0.036 | 7.947
-1.5 | 0.109 | 0.00616 | -0.037 | 17.632
-1 | 0.168 | 0.00609 | -0.037 | 27.595
-0.5 | 0.227 | 0.00603 | -0.038 | 37.712
0 | 0.287 | 0.00598 | -0.038 | 48.068
0.5 | 0.346 | 0.00482 | -0.039 | 71.721
1 | 0.405 | 0.00491 | -0.039 | 82.409
1.5 | 0.464 | 0.00508 | -0.04 | 91.397
2 | 0.523 | 0.00538 | -0.04 | 97.238
2.5 | 0.582 | 0.00555 | -0.041 | 104.877
3 | 0.64 | 0.00541 | -0.041 | 118.276
3.5 | 0.698 | 0.00559 | -0.041 | 124.871
4 | 0.756 | 0.00581 | -0.042 | 129.977
4.5 | 0.813 | 0.00608 | -0.042 | 133.675
5 | 0.869 | 0.00641 | -0.043 | 135.61
5.5 | 0.924 | 0.00686 | -0.043 | 134.595
6 | 0.977 | 0.00698 | -0.044 | 139.973
6.5 | 1.027 | 0.00911 | -0.044 | 112.78
7 | 1.076 | 0.00964 | -0.045 | 111.543
7.5 | 1.119 | 0.01006 | -0.045 | 111.25
8 | 1.158 | 0.01059 | -0.046 | 109.387
8.5 | 1.191 | 0.01117 | -0.046 | 106.658
9 | 1.215 | 0.01179 | -0.046 | 103.046
9.5 | 1.232 | 0.01253 | -0.047 | 98.314
10 | 1.241 | 0.01334 | -0.047 | 92.998
10.5 | 1.241 | 0.01448 | -0.047 | 85.712
11 | 1.234 | 0.01566 | -0.048 | 78.813
11.5 | 1.219 | 0.01694 | -0.048 | 71.985
12 | 1.198 | 0.01811 | -0.048 | 66.163
12.5 | 1.17 | 0.01969 | -0.048 | 59.421
13 | 1.133 | 0.02218 | -0.049 | 51.082
13.5 | 1.095 | 0.02389 | -0.049 | 45.846
14 | 1.051 | 0.02675 | -0.049 | 39.283
14.5 | 1.004 | 0.02978 | -0.049 | 33.721
15 | 0.951 | 0.03505 | -0.049 | 27.146

## 90. Re 7M Mach 0.00 (2)
BIGFOIL.COM POLAR EXPORT
NACA64-511 a=0.0
NACA64-511 a=0.0 |  |  |  | Cl Max: | 1.713 | at alpha= | 18.5 | deg
XFOIL ncrit=9 |  |  |  | L/D Max: | 155.695 | at alpha= | 3.5 | deg
Re: | 7000000 |  |  | Cd Min: | 0.073 | at alpha= | 20 | deg
Mach: | 0 |  |  | Cl=0 at alpha= | -2.4818 | deg
|  |  |  | @ Cl=0.1, Cd= | 0.0054855
|  |  |  | @ Cl=0.4, Cd= | 0.0040882
|  |  |  | @ Cl=0.6, Cd= | 0.0039685
alpha (deg) | Cl | Cd | Cm | Cl/Cd
-17.5 | -1.3391 | 0.03965 | -0.0607 | -33.773
-17 | -1.4136 | 0.03133 | -0.0549 | -45.1197
-16.5 | -1.4122 | 0.02808 | -0.0502 | -50.292
-16 | -1.3887 | 0.02552 | -0.0478 | -54.4161
-15.5 | -1.3557 | 0.02354 | -0.0461 | -57.5913
-15 | -1.3242 | 0.02167 | -0.0437 | -61.1075
-14.5 | -1.2845 | 0.02011 | -0.0423 | -63.8737
-14 | -1.2439 | 0.01831 | -0.0411 | -67.9356
-13.5 | -1.2015 | 0.01646 | -0.04 | -72.9951
-13 | -1.1554 | 0.01503 | -0.0392 | -76.8729
-12.5 | -1.1076 | 0.01377 | -0.0385 | -80.4357
-12 | -1.0573 | 0.01284 | -0.0381 | -82.3442
-11.5 | -1.0058 | 0.01204 | -0.0377 | -83.5382
-11 | -0.9531 | 0.01141 | -0.0375 | -83.532
-10.5 | -0.8996 | 0.01086 | -0.0374 | -82.8361
-9.5 | -0.7918 | 0.00972 | -0.0372 | -81.4609
-9 | -0.7378 | 0.00907 | -0.037 | -81.3451
-8.5 | -0.683 | 0.00857 | -0.037 | -79.6966
-8 | -0.6276 | 0.00817 | -0.0371 | -76.8176
-7.5 | -0.5717 | 0.00785 | -0.0372 | -72.828
-7 | -0.5154 | 0.00757 | -0.0374 | -68.0845
-6.5 | -0.4595 | 0.00716 | -0.0375 | -64.176
-6 | -0.403 | 0.00687 | -0.0378 | -58.6608
-5.5 | -0.3462 | 0.00664 | -0.038 | -52.1386
-5 | -0.2891 | 0.00647 | -0.0383 | -44.6832
-4.5 | -0.2321 | 0.0062 | -0.0386 | -37.4355
-4 | -0.1747 | 0.00604 | -0.039 | -28.9238
-3.5 | -0.1171 | 0.00593 | -0.0394 | -19.747
-3 | -0.0597 | 0.00575 | -0.0398 | -10.3826
-2.5 | -0.0021 | 0.00565 | -0.0402 | -0.37168
-2 | 0.0557 | 0.00557 | -0.0406 | 10
-1.5 | 0.1134 | 0.00546 | -0.0411 | 20.7692
-1 | 0.1712 | 0.00541 | -0.0416 | 31.6451
-0.5 | 0.2291 | 0.00532 | -0.0421 | 43.0639
0 | 0.2869 | 0.00526 | -0.0426 | 54.5437
0.5 | 0.3442 | 0.00505 | -0.0431 | 68.1584
1 | 0.3995 | 0.00409 | -0.0438 | 97.6773
1.5 | 0.4566 | 0.00388 | -0.0443 | 117.6804
2 | 0.5135 | 0.00376 | -0.0448 | 136.5691
2.5 | 0.5708 | 0.00385 | -0.0453 | 148.2597
3 | 0.6275 | 0.00408 | -0.0457 | 153.799
3.5 | 0.6835 | 0.00439 | -0.0461 | 155.6948
4 | 0.7374 | 0.00502 | -0.0463 | 146.8924
4.5 | 0.7917 | 0.00549 | -0.0465 | 144.2077
5 | 0.8449 | 0.00602 | -0.0465 | 140.3488
5.5 | 0.8972 | 0.0065 | -0.0463 | 138.0308
6 | 0.9459 | 0.00701 | -0.0453 | 134.9358
6.5 | 1.0028 | 0.00761 | -0.0463 | 131.774
7 | 1.0554 | 0.00813 | -0.0463 | 129.8155
7.5 | 1.1079 | 0.00862 | -0.0463 | 128.5267
8 | 1.1603 | 0.00906 | -0.0462 | 128.0684
8.5 | 1.212 | 0.00953 | -0.0461 | 127.1773
9 | 1.2626 | 0.01004 | -0.0459 | 125.757
9.5 | 1.3125 | 0.01056 | -0.0455 | 124.2898
10 | 1.3607 | 0.01116 | -0.045 | 121.9265
10.5 | 1.4079 | 0.01178 | -0.0442 | 119.5161
11 | 1.4518 | 0.01255 | -0.0431 | 115.6813
11.5 | 1.493 | 0.01339 | -0.0415 | 111.5011
12 | 1.532 | 0.01421 | -0.0396 | 107.8114
12.5 | 1.5605 | 0.0152 | -0.036 | 102.6645
13.5 | 1.598 | 0.01768 | -0.0268 | 90.3846
14 | 1.6197 | 0.01924 | -0.0238 | 84.184
14.5 | 1.6384 | 0.02121 | -0.0209 | 77.2466
15 | 1.6572 | 0.02337 | -0.0185 | 70.9114
15.5 | 1.6739 | 0.02586 | -0.0165 | 64.7293
16 | 1.6874 | 0.02878 | -0.0147 | 58.631
16.5 | 1.6977 | 0.03218 | -0.0132 | 52.7564
17 | 1.7042 | 0.03614 | -0.0121 | 47.1555
17.5 | 1.709 | 0.04057 | -0.0115 | 42.1247
18 | 1.7084 | 0.04591 | -0.0115 | 37.2119
18.5 | 1.713 | 0.05101 | -0.0121 | 33.5817
19 | 1.708 | 0.05755 | -0.0132 | 29.6785
19.5 | 1.7006 | 0.06482 | -0.0151 | 26.2357
20 | 1.6896 | 0.073 | -0.0178 | 23.1452

## 91. Re 7M Mach 0.10 (1)
BIGFOIL.COM POLAR EXPORT
NACA64-511 a=0.0
NACA64-511 a=0.0 |  |  |  | Cl Max: | 1.238 | at alpha= | 10 | deg
JavaFoil+Calcfoil stall+Eppler ext transition |  |  |  | L/D Max: | 139.127 | at alpha= | 6 | deg
Re: | 7000000 |  |  | Cd Min: | 0.00487 | at alpha= | 0.5 | deg
Mach: | 0.1 |  |  | Cl=0 at alpha= | -2.4237 | deg
|  |  |  | @ Cl=0.1, Cd= | 0.0061737
|  |  |  | @ Cl=0.4, Cd= | 0.0049052
|  |  |  | @ Cl=0.6, Cd= | 0.0055241
alpha (deg) | Cl | Cd | Cm | Cl/Cd
-15.5 | -0.385 | 0.1142 | -0.013 | -3.369
-15 | -0.401 | 0.1097 | -0.013 | -3.657
-14.5 | -0.417 | 0.10378 | -0.013 | -4.022
-14 | -0.433 | 0.10026 | -0.013 | -4.315
-13.5 | -0.447 | 0.09563 | -0.013 | -4.673
-13 | -0.46 | 0.09016 | -0.013 | -5.1
-12.5 | -0.471 | 0.085 | -0.013 | -5.543
-12 | -0.481 | 0.0791 | -0.014 | -6.076
-11.5 | -0.487 | 0.07564 | -0.014 | -6.44
-11 | -0.491 | 0.07089 | -0.014 | -6.926
-10.5 | -0.492 | 0.06654 | -0.014 | -7.387
-10 | -0.488 | 0.06235 | -0.015 | -7.833
-9.5 | -0.481 | 0.05844 | -0.015 | -8.235
-9 | -0.47 | 0.05435 | -0.015 | -8.649
-8.5 | -0.455 | 0.05071 | -0.016 | -8.97
-8 | -0.436 | 0.04639 | -0.018 | -9.407
-7.5 | -0.412 | 0.04396 | -0.018 | -9.376
-7 | -0.473 | 0.00773 | -0.032 | -61.274
-6.5 | -0.434 | 0.00752 | -0.033 | -57.711
-6 | -0.39 | 0.00736 | -0.033 | -52.96
-5.5 | -0.342 | 0.00716 | -0.034 | -47.803
-5 | -0.292 | 0.007 | -0.034 | -41.681
-4.5 | -0.239 | 0.00684 | -0.034 | -34.865
-4 | -0.183 | 0.00669 | -0.035 | -27.365
-3.5 | -0.126 | 0.00659 | -0.035 | -19.121
-3 | -0.068 | 0.00643 | -0.036 | -10.581
-2.5 | -0.009 | 0.00633 | -0.036 | -1.488
-2 | 0.05 | 0.00625 | -0.037 | 7.962
-1.5 | 0.109 | 0.00616 | -0.037 | 17.74
-1 | 0.169 | 0.00608 | -0.037 | 27.774
-0.5 | 0.229 | 0.00604 | -0.038 | 37.82
0 | 0.289 | 0.00599 | -0.038 | 48.205
0.5 | 0.348 | 0.00487 | -0.039 | 71.419
1 | 0.407 | 0.00491 | -0.039 | 82.944
1.5 | 0.466 | 0.00507 | -0.04 | 91.963
2 | 0.525 | 0.00537 | -0.04 | 97.826
2.5 | 0.585 | 0.00555 | -0.041 | 105.286
3 | 0.643 | 0.00545 | -0.041 | 117.937
3.5 | 0.701 | 0.00563 | -0.042 | 124.693
4 | 0.759 | 0.00586 | -0.042 | 129.669
4.5 | 0.817 | 0.00614 | -0.043 | 132.924
5 | 0.873 | 0.00649 | -0.043 | 134.607
5.5 | 0.928 | 0.00687 | -0.044 | 135.15
6 | 0.981 | 0.00705 | -0.044 | 139.127
6.5 | 1.032 | 0.00918 | -0.044 | 112.367
7 | 1.08 | 0.00973 | -0.045 | 110.976
7.5 | 1.123 | 0.01016 | -0.045 | 110.509
8 | 1.162 | 0.01068 | -0.046 | 108.767
8.5 | 1.194 | 0.01128 | -0.046 | 105.808
9 | 1.217 | 0.01195 | -0.047 | 101.852
9.5 | 1.232 | 0.01269 | -0.047 | 97.028
10 | 1.238 | 0.0136 | -0.047 | 91.06
10.5 | 1.236 | 0.01473 | -0.048 | 83.888
11 | 1.225 | 0.01599 | -0.048 | 76.616
11.5 | 1.206 | 0.01731 | -0.048 | 69.67
12 | 1.18 | 0.01855 | -0.048 | 63.623
12.5 | 1.145 | 0.02076 | -0.049 | 55.163
13 | 1.104 | 0.023 | -0.049 | 48.009
13.5 | 1.06 | 0.02496 | -0.049 | 42.474
14 | 1.011 | 0.02779 | -0.049 | 36.374
14.5 | 0.957 | 0.03169 | -0.049 | 30.193
15 | 0.896 | 0.03873 | -0.048 | 23.135

## 92. Re 7M Mach 0.10 (2)
BIGFOIL.COM POLAR EXPORT
NACA64-511 a=0.0
NACA64-511 a=0.0 |  |  |  | Cl Max: | 1.6958 | at alpha= | 17.5 | deg
XFOIL ncrit=9 |  |  |  | L/D Max: | 156.318 | at alpha= | 3.5 | deg
Re: | 7000000 |  |  | Cd Min: | 0.08149 | at alpha= | 20 | deg
Mach: | 0.1 |  |  | Cl=0 at alpha= | -2.482 | deg
|  |  |  | @ Cl=0.1, Cd= | 0.0054893
|  |  |  | @ Cl=0.4, Cd= | 0.0041245
|  |  |  | @ Cl=0.6, Cd= | 0.0039633
alpha (deg) | Cl | Cd | Cm | Cl/Cd
-15 | -1.2958 | 0.02795 | -0.0499 | -46.3614
-14.5 | -1.2765 | 0.02411 | -0.047 | -52.9448
-14 | -1.2432 | 0.02134 | -0.0451 | -58.2568
-13.5 | -1.2012 | 0.01949 | -0.0438 | -61.6316
-13 | -1.1606 | 0.01706 | -0.0424 | -68.0305
-12.5 | -1.1156 | 0.0151 | -0.0412 | -73.8808
-12 | -1.0663 | 0.01379 | -0.0404 | -77.3241
-11.5 | -1.0152 | 0.0127 | -0.0398 | -79.937
-11 | -0.9623 | 0.01189 | -0.0393 | -80.9336
-10.5 | -0.9084 | 0.01121 | -0.0389 | -81.0348
-10 | -0.8538 | 0.01061 | -0.0387 | -80.4713
-9.5 | -0.7986 | 0.0101 | -0.0385 | -79.0693
-9 | -0.7443 | 0.00932 | -0.0382 | -79.8605
-8.5 | -0.689 | 0.00874 | -0.038 | -78.833
-8 | -0.633 | 0.00829 | -0.038 | -76.3571
-7.5 | -0.5765 | 0.00793 | -0.038 | -72.6986
-7 | -0.5197 | 0.00763 | -0.0381 | -68.1127
-6.5 | -0.4631 | 0.00724 | -0.0381 | -63.9641
-6 | -0.4061 | 0.00691 | -0.0383 | -58.7699
-5.5 | -0.3488 | 0.00667 | -0.0385 | -52.2939
-5 | -0.2912 | 0.00649 | -0.0387 | -44.869
-4.5 | -0.2337 | 0.00622 | -0.039 | -37.5723
-4 | -0.1759 | 0.00605 | -0.0393 | -29.0744
-3.5 | -0.1179 | 0.00593 | -0.0397 | -19.882
-2.5 | -0.0021 | 0.00566 | -0.0405 | -0.37102
-2 | 0.0561 | 0.00558 | -0.0409 | 10.0538
-1.5 | 0.1142 | 0.00546 | -0.0413 | 20.9158
-0.5 | 0.2306 | 0.00533 | -0.0423 | 43.2645
0 | 0.2887 | 0.00527 | -0.0428 | 54.7818
0.5 | 0.3464 | 0.00505 | -0.0433 | 68.5941
1 | 0.402 | 0.00409 | -0.044 | 98.2885
1.5 | 0.4595 | 0.00389 | -0.0446 | 118.1234
2 | 0.5167 | 0.00377 | -0.045 | 137.0557
2.5 | 0.5744 | 0.00386 | -0.0455 | 148.8083
3 | 0.6314 | 0.00409 | -0.046 | 154.3765
3.5 | 0.6878 | 0.0044 | -0.0464 | 156.3182
4 | 0.742 | 0.00504 | -0.0466 | 147.2222
4.5 | 0.7966 | 0.00551 | -0.0467 | 144.5735
5 | 0.8502 | 0.00604 | -0.0467 | 140.7616
5.5 | 0.9028 | 0.00653 | -0.0465 | 138.2542
6 | 0.9516 | 0.00707 | -0.0454 | 134.5969
6.5 | 1.009 | 0.00767 | -0.0464 | 131.5515
7 | 1.062 | 0.00819 | -0.0463 | 129.6703
7.5 | 1.1149 | 0.00868 | -0.0462 | 128.4447
8 | 1.1676 | 0.00914 | -0.0461 | 127.7462
8.5 | 1.2197 | 0.00961 | -0.0459 | 126.9199
9 | 1.2705 | 0.01015 | -0.0455 | 125.1724
9.5 | 1.3209 | 0.01067 | -0.0451 | 123.7957
10 | 1.3689 | 0.01132 | -0.0443 | 120.9276
10.5 | 1.4162 | 0.01195 | -0.0434 | 118.5105
11 | 1.4592 | 0.01279 | -0.042 | 114.0891
11.5 | 1.5 | 0.01365 | -0.0402 | 109.8901
12 | 1.5373 | 0.01453 | -0.0378 | 105.8018
12.5 | 1.5555 | 0.01564 | -0.0322 | 99.4565
13 | 1.5763 | 0.01687 | -0.0278 | 93.4381
13.5 | 1.5979 | 0.01836 | -0.0243 | 87.0316
14 | 1.6188 | 0.02014 | -0.0213 | 80.3774
14.5 | 1.6361 | 0.02238 | -0.0184 | 73.1055
15 | 1.6537 | 0.0248 | -0.0161 | 66.6815
15.5 | 1.6691 | 0.02758 | -0.0142 | 60.5185
16 | 1.6811 | 0.03084 | -0.0125 | 54.5104
16.5 | 1.6894 | 0.03464 | -0.0112 | 48.7702
17 | 1.6936 | 0.03909 | -0.0103 | 43.3257
17.5 | 1.6958 | 0.04411 | -0.0101 | 38.4448
18 | 1.6923 | 0.05014 | -0.0105 | 33.7515
18.5 | 1.6939 | 0.05593 | -0.0114 | 30.2861
19 | 1.6851 | 0.06339 | -0.0133 | 26.5831
19.5 | 1.6731 | 0.07174 | -0.0159 | 23.3217
20 | 1.655 | 0.08149 | -0.0196 | 20.3092

## 93. Re 7M Mach 0.25 (1)
BIGFOIL.COM POLAR EXPORT
NACA64-511 a=0.0
NACA64-511 a=0.0 |  |  |  | Cl Max: | 1.221 | at alpha= | 9.5 | deg
JavaFoil+Calcfoil stall+Eppler ext transition |  |  |  | L/D Max: | 140.576 | at alpha= | 5.5 | deg
Re: | 7000000 |  |  | Cd Min: | 0.00488 | at alpha= | 0.5 | deg
Mach: | 0.25 |  |  | Cl=0 at alpha= | -2.418 | deg
|  |  |  | @ Cl=0.1, Cd= | 0.0062218
|  |  |  | @ Cl=0.4, Cd= | 0.0049434
|  |  |  | @ Cl=0.6, Cd= | 0.10284
alpha (deg) | Cl | Cd | Cm | Cl/Cd
-11.5 | -0.321 | 0.07648 | -0.014 | -4.199
-11 | -0.353 | 0.07384 | -0.014 | -4.782
-10.5 | -0.379 | 0.07 | -0.014 | -5.42
-10 | -0.399 | 0.06567 | -0.014 | -6.083
-9.5 | -0.413 | 0.06211 | -0.014 | -6.648
-9 | -0.42 | 0.05719 | -0.015 | -7.336
-8.5 | -0.419 | 0.05315 | -0.016 | -7.884
-8 | -0.411 | 0.04998 | -0.016 | -8.226
-7.5 | -0.397 | 0.04572 | -0.017 | -8.684
-7 | -0.377 | 0.04213 | -0.018 | -8.943
-6.5 | -0.432 | 0.0076 | -0.034 | -56.757
-6 | -0.392 | 0.0075 | -0.034 | -52.204
-5.5 | -0.346 | 0.00733 | -0.035 | -47.284
-5 | -0.297 | 0.00709 | -0.035 | -41.878
-4.5 | -0.243 | 0.00694 | -0.035 | -35.103
-4 | -0.187 | 0.0068 | -0.036 | -27.553
-3.5 | -0.129 | 0.00666 | -0.036 | -19.399
-3 | -0.07 | 0.00649 | -0.037 | -10.764
-2.5 | -0.01 | 0.00637 | -0.037 | -1.517
-2 | 0.051 | 0.00627 | -0.038 | 8.139
-1.5 | 0.112 | 0.00621 | -0.038 | 18.055
-1 | 0.174 | 0.00613 | -0.039 | 28.289
-0.5 | 0.235 | 0.00606 | -0.039 | 38.757
0 | 0.297 | 0.00603 | -0.039 | 49.214
0.5 | 0.357 | 0.00488 | -0.04 | 73.152
1 | 0.418 | 0.00497 | -0.04 | 84.152
1.5 | 0.479 | 0.00515 | -0.041 | 93.032
2 | 0.54 | 0.00544 | -0.041 | 99.186
2.5 | 0.601 | 0.00535 | -0.042 | 112.224
3 | 0.66 | 0.00553 | -0.042 | 119.443
3.5 | 0.72 | 0.00574 | -0.043 | 125.486
4 | 0.78 | 0.006 | -0.043 | 130.034
4.5 | 0.839 | 0.00631 | -0.044 | 132.802
5 | 0.896 | 0.00664 | -0.044 | 134.966
5.5 | 0.952 | 0.00677 | -0.045 | 140.576
6 | 1.005 | 0.00737 | -0.045 | 136.406
6.5 | 1.055 | 0.00961 | -0.046 | 109.838
7 | 1.102 | 0.01012 | -0.046 | 108.962
7.5 | 1.143 | 0.0107 | -0.046 | 106.896
8 | 1.179 | 0.01134 | -0.047 | 103.978
8.5 | 1.205 | 0.01203 | -0.047 | 100.165
9 | 1.219 | 0.01283 | -0.048 | 95.032
9.5 | 1.221 | 0.0138 | -0.048 | 88.51
10 | 1.21 | 0.01488 | -0.048 | 81.322
10.5 | 1.185 | 0.01656 | -0.048 | 71.547
11 | 1.146 | 0.01798 | -0.049 | 63.723
11.5 | 1.092 | 0.02022 | -0.049 | 54
12 | 1.024 | 0.02292 | -0.049 | 44.668
12.5 | 0.946 | 0.02524 | -0.049 | 37.492
13 | 0.843 | 0.0339 | -0.048 | 24.855
13.5 | 0.692 | 0.07107 | -0.04 | 9.733
14 | 0.582 | 0.0955 | -0.032 | 6.098
14.5 | 0.491 | 0.10284 | -0.031 | 4.777

## 94. Re 7M Mach 0.25 (2)
BIGFOIL.COM POLAR EXPORT
NACA64-511 a=0.0
NACA64-511 a=0.0 |  |  |  | Cl Max: | 1.62 | at alpha= | 15.5 | deg
XFOIL ncrit=9 |  |  |  | L/D Max: | 158.839 | at alpha= | 3.5 | deg
Re: | 7000000 |  |  | Cd Min: | 0.16265 | at alpha= | -14.5 | deg
Mach: | 0.25 |  |  | Cl=0 at alpha= | -2.4834 | deg
|  |  |  | @ Cl=0.1, Cd= | 0.0055299
|  |  |  | @ Cl=0.4, Cd= | 0.0042876
|  |  |  | @ Cl=0.6, Cd= | 0.0039245
alpha (deg) | Cl | Cd | Cm | Cl/Cd
-14.5 | -0.5305 | 0.16265 | 0.0142 | -3.2616
-13.5 | -0.5036 | 0.14644 | 0.0057 | -3.439
-13 | -0.4898 | 0.1388 | 0.0016 | -3.5288
-12.5 | -0.4948 | 0.12568 | -0.0045 | -3.937
-12 | -0.4937 | 0.11545 | -0.0097 | -4.2763
-11.5 | -0.4956 | 0.10504 | -0.0153 | -4.7182
-11 | -0.4858 | 0.09793 | -0.0192 | -4.9607
-10.5 | -0.6634 | 0.06035 | -0.0471 | -10.9925
-9.5 | -0.8345 | 0.01322 | -0.0465 | -63.1241
-9 | -0.7789 | 0.01157 | -0.0452 | -67.3207
-8.5 | -0.7206 | 0.01052 | -0.0442 | -68.4981
-8 | -0.663 | 0.00934 | -0.0432 | -70.985
-7.5 | -0.6035 | 0.00864 | -0.0425 | -69.8495
-7 | -0.5435 | 0.00813 | -0.042 | -66.8512
-6.5 | -0.4833 | 0.00774 | -0.0416 | -62.4419
-6 | -0.4235 | 0.00725 | -0.0412 | -58.4138
-5.5 | -0.3635 | 0.00689 | -0.0411 | -52.7576
-5 | -0.3031 | 0.00662 | -0.041 | -45.7855
-4.5 | -0.2429 | 0.00639 | -0.041 | -38.0125
-4 | -0.1827 | 0.00614 | -0.0411 | -29.7557
-3.5 | -0.1224 | 0.00598 | -0.0414 | -20.4682
-3 | -0.0622 | 0.00581 | -0.0416 | -10.7057
-2.5 | -0.002 | 0.0057 | -0.0419 | -0.35088
-2 | 0.0583 | 0.00562 | -0.0423 | 10.3737
-1.5 | 0.1185 | 0.00549 | -0.0427 | 21.5847
-1 | 0.1786 | 0.00542 | -0.0432 | 32.952
-0.5 | 0.2387 | 0.00536 | -0.0437 | 44.5336
0 | 0.2989 | 0.00529 | -0.0442 | 56.5028
1 | 0.4159 | 0.00413 | -0.0454 | 100.7022
1.5 | 0.4753 | 0.00393 | -0.0459 | 120.9415
2 | 0.5346 | 0.00382 | -0.0464 | 139.9476
2.5 | 0.5942 | 0.0039 | -0.0469 | 152.359
3 | 0.6533 | 0.00415 | -0.0473 | 157.4217
3.5 | 0.7116 | 0.00448 | -0.0477 | 158.8393
4 | 0.7677 | 0.00512 | -0.0478 | 149.9414
4.5 | 0.8241 | 0.00563 | -0.0478 | 146.3766
5 | 0.8794 | 0.00622 | -0.0476 | 141.3826
5.5 | 0.9337 | 0.00677 | -0.0472 | 137.9173
6.5 | 1.0431 | 0.00799 | -0.0464 | 130.5507
7 | 1.0987 | 0.00849 | -0.0461 | 129.4111
7.5 | 1.1537 | 0.00901 | -0.0456 | 128.0466
8 | 1.2079 | 0.00956 | -0.045 | 126.3494
8.5 | 1.2617 | 0.01011 | -0.0443 | 124.7972
9 | 1.3142 | 0.01071 | -0.0433 | 122.7077
9.5 | 1.3644 | 0.0114 | -0.0419 | 119.6842
10 | 1.4122 | 0.01219 | -0.0401 | 115.8491
10.5 | 1.4552 | 0.01314 | -0.0377 | 110.7458
11 | 1.4929 | 0.01417 | -0.0343 | 105.3564
11.5 | 1.5111 | 0.01532 | -0.0279 | 98.6358
12 | 1.5306 | 0.0169 | -0.0228 | 90.568
12.5 | 1.5521 | 0.01877 | -0.0187 | 82.6905
13 | 1.572 | 0.02105 | -0.0152 | 74.6793
13.5 | 1.5896 | 0.02373 | -0.0121 | 66.9869
14 | 1.6032 | 0.02697 | -0.0093 | 59.4438
14.5 | 1.6099 | 0.03103 | -0.007 | 51.882
15 | 1.6153 | 0.03551 | -0.0053 | 45.4886
15.5 | 1.62 | 0.04042 | -0.0043 | 40.0792
16 | 1.6159 | 0.04663 | -0.0041 | 34.6537
16.5 | 1.6121 | 0.05334 | -0.0048 | 30.2231
17 | 1.5918 | 0.06251 | -0.0069 | 25.4647
17.5 | 1.5777 | 0.07163 | -0.0098 | 22.0257
18 | 1.5417 | 0.0845 | -0.0152 | 18.245
18.5 | 1.5222 | 0.09588 | -0.0207 | 15.8761
19 | 1.4887 | 0.11016 | -0.0285 | 13.514
19.5 | 1.4526 | 0.12563 | -0.0376 | 11.5625
20 | 1.4163 | 0.14179 | -0.0478 | 9.9887

## 95. Re 7M Mach 0.50 (1)
BIGFOIL.COM POLAR EXPORT
NACA64-511 a=0.0
NACA64-511 a=0.0 |  |  |  | Cl Max: | 1.207 | at alpha= | 20 | deg
JavaFoil+Calcfoil stall+Eppler ext transition |  |  |  | L/D Max: | 138.364 | at alpha= | 4.5 | deg
Re: | 7000000 |  |  | Cd Min: | 0.00507 | at alpha= | 0.5 | deg
Mach: | 0.5 |  |  | Cl=0 at alpha= | -2.4191 | deg
|  |  |  | @ Cl=0.1, Cd= | 0.0064131
|  |  |  | @ Cl=0.4, Cd= | 0.0050712
|  |  |  | @ Cl=0.6, Cd= | 0.0054722
alpha (deg) | Cl | Cd | Cm | Cl/Cd
-20 | -0.96 | 0.15502 | -0.016 | -6.192
-19.5 | -0.932 | 0.14929 | -0.016 | -6.246
-19 | -0.906 | 0.14384 | -0.016 | -6.297
-18.5 | -0.879 | 0.13925 | -0.016 | -6.313
-18 | -0.852 | 0.13575 | -0.017 | -6.279
-17.5 | -0.826 | 0.12897 | -0.017 | -6.403
-17 | -0.798 | 0.12418 | -0.017 | -6.424
-16.5 | -0.771 | 0.11838 | -0.017 | -6.509
-16 | -0.744 | 0.11047 | -0.017 | -6.733
-15.5 | -0.717 | 0.10348 | -0.017 | -6.928
-15 | -0.69 | 0.09711 | -0.017 | -7.105
-14.5 | -0.661 | 0.10643 | -0.017 | -6.215
-14 | -0.634 | 0.09991 | -0.017 | -6.345
-13.5 | -0.607 | 0.09279 | -0.017 | -6.541
-13 | -0.58 | 0.08413 | -0.017 | -6.894
-12.5 | -0.553 | 0.07879 | -0.018 | -7.021
-12 | -0.527 | 0.07317 | -0.018 | -7.196
-11.5 | -0.501 | 0.06679 | -0.019 | -7.494
-11 | -0.475 | 0.0613 | -0.02 | -7.747
-10.5 | -0.442 | 0.07425 | -0.017 | -5.951
-10 | -0.415 | 0.0653 | -0.017 | -6.353
-9.5 | -0.388 | 0.05952 | -0.018 | -6.513
-9 | -0.361 | 0.05551 | -0.018 | -6.498
-8.5 | -0.334 | 0.05122 | -0.019 | -6.516
-8 | -0.307 | 0.04719 | -0.02 | -6.507
-7.5 | -0.278 | 0.0495 | -0.018 | -5.615
-7 | -0.25 | 0.04983 | -0.017 | -5.019
-6.5 | -0.223 | 0.04428 | -0.017 | -5.033
-6 | -0.196 | 0.04117 | -0.018 | -4.755
-5.5 | -0.168 | 0.04171 | -0.017 | -4.03
-5 | -0.229 | 0.03703 | -0.019 | -6.197
-4.5 | -0.205 | 0.03365 | -0.021 | -6.107
-4 | -0.202 | 0.00718 | -0.04 | -28.104
-3.5 | -0.141 | 0.00697 | -0.041 | -20.261
-3 | -0.077 | 0.00677 | -0.041 | -11.38
-2.5 | -0.011 | 0.00657 | -0.042 | -1.632
-2 | 0.057 | 0.00647 | -0.042 | 8.781
-1.5 | 0.125 | 0.00638 | -0.043 | 19.614
-1 | 0.194 | 0.00628 | -0.043 | 30.849
-0.5 | 0.262 | 0.00622 | -0.044 | 42.159
0 | 0.332 | 0.00616 | -0.044 | 53.862
0.5 | 0.399 | 0.00507 | -0.045 | 78.764
1 | 0.467 | 0.00515 | -0.045 | 90.761
1.5 | 0.535 | 0.00522 | -0.046 | 102.35
2 | 0.602 | 0.00548 | -0.046 | 109.887
2.5 | 0.67 | 0.00573 | -0.047 | 116.943
3 | 0.737 | 0.00598 | -0.047 | 123.343
3.5 | 0.804 | 0.00626 | -0.048 | 128.342
4 | 0.87 | 0.00632 | -0.048 | 137.547
4.5 | 0.933 | 0.00674 | -0.049 | 138.364
5 | 0.994 | 0.00827 | -0.049 | 120.194
5.5 | 1.049 | 0.00928 | -0.05 | 113.039
6 | 1.097 | 0.01106 | -0.05 | 99.163
6.5 | 1.141 | 0.01185 | -0.05 | 96.273
7 | 1.175 | 0.01288 | -0.051 | 91.246
7.5 | 1.184 | 0.01406 | -0.051 | 84.229
8 | 1.153 | 0.01569 | -0.051 | 73.476
8.5 | 0.916 | 0.01885 | -0.051 | 48.587
9 | 0.722 | 0.02215 | -0.051 | 32.573
9.5 | 0.757 | 0.02179 | -0.052 | 34.734
10 | 0.665 | 0.07019 | -0.026 | 9.473
10.5 | 0.813 | 0.02476 | -0.053 | 32.836
11 | 0.818 | 0.03397 | -0.051 | 24.083
11.5 | 0.744 | 0.08559 | -0.029 | 8.693
12 | 0.886 | 0.03337 | -0.053 | 26.55
12.5 | 0.806 | 0.0853 | -0.036 | 9.445
13 | 0.832 | 0.09296 | -0.036 | 8.951
13.5 | 0.852 | 0.09379 | -0.034 | 9.087
14 | 0.889 | 0.09569 | -0.039 | 9.288
14.5 | 0.931 | 0.09304 | -0.043 | 10.008
15 | 0.928 | 0.10933 | -0.035 | 8.489
15.5 | 0.962 | 0.11226 | -0.039 | 8.568
16 | 1.004 | 0.10963 | -0.044 | 9.16
16.5 | 1.005 | 0.12109 | -0.036 | 8.3
17 | 1.038 | 0.12612 | -0.04 | 8.234
17.5 | 1.087 | 0.11821 | -0.046 | 9.196
18 | 1.102 | 0.13404 | -0.044 | 8.222
18.5 | 1.112 | 0.14028 | -0.041 | 7.93
19 | 1.16 | 0.13186 | -0.047 | 8.796
19.5 | 1.205 | 0.12438 | -0.05 | 9.687
20 | 1.207 | 0.15131 | -0.047 | 7.975

## 96. Re 7M Mach 0.50 (2)
BIGFOIL.COM POLAR EXPORT
NACA64-511 a=0.0
NACA64-511 a=0.0 |  |  |  | Cl Max: | 1.3899 | at alpha= | 8.5 | deg
XFOIL ncrit=9 |  |  |  | L/D Max: | 169.101 | at alpha= | 3 | deg
Re: | 7000000 |  |  | Cd Min: | 0.27301 | at alpha= | -20 | deg
Mach: | 0.5 |  |  | Cl=0 at alpha= | -2.4871 | deg
|  |  |  | @ Cl=0.1, Cd= | 0.0057244
|  |  |  | @ Cl=0.4, Cd= | 0.0053282
|  |  |  | @ Cl=0.6, Cd= | 0.0040087
alpha (deg) | Cl | Cd | Cm | Cl/Cd
-20 | -0.7841 | 0.27301 | 0.0777 | -2.8721
-19.5 | -0.7604 | 0.26447 | 0.0722 | -2.8752
-19 | -0.7371 | 0.256 | 0.0669 | -2.8793
-18.5 | -0.7138 | 0.24752 | 0.0616 | -2.8838
-18 | -0.6919 | 0.23836 | 0.0562 | -2.9028
-17.5 | -0.6684 | 0.23005 | 0.051 | -2.9055
-17 | -0.6443 | 0.22141 | 0.046 | -2.91
-16.5 | -0.6221 | 0.21307 | 0.0407 | -2.9197
-14.5 | -0.5389 | 0.17967 | 0.0225 | -2.9994
-14 | -0.5192 | 0.17084 | 0.0175 | -3.0391
-13.5 | -0.5004 | 0.16175 | 0.0126 | -3.0937
-13 | -0.4793 | 0.15426 | 0.008 | -3.1071
-12.5 | -0.4608 | 0.14585 | 0.0033 | -3.1594
-12 | -0.4429 | 0.1376 | -0.0013 | -3.2188
-11.5 | -0.4277 | 0.12883 | -0.0061 | -3.3199
-11 | -0.4143 | 0.12003 | -0.0108 | -3.4516
-10.5 | -0.4002 | 0.11181 | -0.0154 | -3.5793
-10 | -0.3915 | 0.10282 | -0.0204 | -3.8076
-9.5 | -0.3771 | 0.09551 | -0.0246 | -3.9483
-9 | -0.3686 | 0.0874 | -0.0292 | -4.2174
-8.5 | -0.3623 | 0.07936 | -0.0338 | -4.5653
-8 | -0.3592 | 0.07139 | -0.0386 | -5.0315
-7.5 | -0.3677 | 0.06229 | -0.0449 | -5.903
-7 | -0.3905 | 0.05362 | -0.0519 | -7.2827
-6.5 | -0.3903 | 0.04517 | -0.0556 | -8.6407
-6 | -0.3816 | 0.03568 | -0.0573 | -10.6951
-5.5 | -0.3511 | 0.028 | -0.0569 | -12.5393
-5 | -0.3224 | 0.01741 | -0.055 | -18.5181
-4.5 | -0.2824 | 0.00829 | -0.0525 | -34.0651
-4 | -0.2137 | 0.00707 | -0.0508 | -30.2263
-3.5 | -0.1433 | 0.00644 | -0.0497 | -22.2516
-3 | -0.0721 | 0.00617 | -0.0492 | -11.6856
-2.5 | -0.0018 | 0.00593 | -0.0489 | -0.30354
-2 | 0.0682 | 0.00577 | -0.0489 | 11.8198
-1.5 | 0.1379 | 0.00567 | -0.049 | 24.321
-0.5 | 0.2763 | 0.00547 | -0.0498 | 50.5119
0 | 0.3452 | 0.0054 | -0.0502 | 63.9259
0.5 | 0.4139 | 0.00531 | -0.0508 | 77.9473
1 | 0.4794 | 0.00427 | -0.0515 | 112.2717
1.5 | 0.5476 | 0.00407 | -0.052 | 134.5455
2 | 0.616 | 0.00399 | -0.0525 | 154.386
2.5 | 0.6848 | 0.00411 | -0.0529 | 166.618
3 | 0.7525 | 0.00445 | -0.0531 | 169.1011
3.5 | 0.8197 | 0.00487 | -0.053 | 168.3162
4 | 0.8842 | 0.00556 | -0.0526 | 159.0288
4.5 | 0.9481 | 0.00626 | -0.0518 | 151.4537
5 | 1.0096 | 0.00707 | -0.0504 | 142.8006
5.5 | 1.0689 | 0.00789 | -0.0483 | 135.4753
6 | 1.1221 | 0.00871 | -0.0447 | 128.8289
6.5 | 1.191 | 0.00944 | -0.0438 | 126.1653
7 | 1.2529 | 0.01013 | -0.0412 | 123.6821
7.5 | 1.3104 | 0.01097 | -0.0375 | 119.4531
8 | 1.3622 | 0.01192 | -0.0328 | 114.2785
8.5 | 1.3899 | 0.01315 | -0.0247 | 105.6958
10.5 | 1.3678 | 0.03271 | -0.0003 | 41.816
11 | 1.3331 | 0.04132 | 0.0018 | 32.2628
11.5 | 1.3001 | 0.05107 | 0.0012 | 25.4572
12 | 1.2656 | 0.06226 | -0.0019 | 20.3277
12.5 | 1.2316 | 0.07477 | -0.0074 | 16.4718
13 | 1.1985 | 0.08863 | -0.015 | 13.5225
13.5 | 1.1701 | 0.10306 | -0.0239 | 11.3536

## 97. Re 8M Mach 0.00 (1)
BIGFOIL.COM POLAR EXPORT
NACA64-511 a=0.0
NACA64-511 a=0.0 |  |  |  | Cl Max: | 1.243 | at alpha= | 10 | deg
JavaFoil+Calcfoil stall+Eppler ext transition |  |  |  | L/D Max: | 139.29 | at alpha= | 6 | deg
Re: | 8000000 |  |  | Cd Min: | 0.00482 | at alpha= | 0.5 | deg
Mach: | 0 |  |  | Cl=0 at alpha= | -2.4224 | deg
|  |  |  | @ Cl=0.1, Cd= | 0.0060705
|  |  |  | @ Cl=0.4, Cd= | 0.0049573
|  |  |  | @ Cl=0.6, Cd= | 0.0055635
alpha (deg) | Cl | Cd | Cm | Cl/Cd
-16 | -0.411 | 0.11956 | -0.013 | -3.442
-15.5 | -0.426 | 0.11489 | -0.013 | -3.712
-15 | -0.44 | 0.1088 | -0.013 | -4.048
-14.5 | -0.454 | 0.10129 | -0.013 | -4.481
-14 | -0.466 | 0.0975 | -0.013 | -4.781
-13.5 | -0.478 | 0.0931 | -0.013 | -5.129
-13 | -0.487 | 0.08883 | -0.013 | -5.488
-12.5 | -0.496 | 0.08396 | -0.013 | -5.905
-12 | -0.502 | 0.07748 | -0.014 | -6.481
-11.5 | -0.506 | 0.07402 | -0.014 | -6.831
-11 | -0.507 | 0.0692 | -0.014 | -7.32
-10.5 | -0.504 | 0.06525 | -0.015 | -7.729
-10 | -0.499 | 0.0611 | -0.015 | -8.159
-9.5 | -0.489 | 0.05715 | -0.015 | -8.562
-9 | -0.476 | 0.05337 | -0.016 | -8.925
-8.5 | -0.461 | 0.04891 | -0.017 | -9.416
-8 | -0.441 | 0.04478 | -0.018 | -9.842
-7.5 | -0.415 | 0.04232 | -0.019 | -9.814
-7 | -0.474 | 0.0076 | -0.032 | -62.341
-6.5 | -0.434 | 0.00741 | -0.033 | -58.525
-6 | -0.389 | 0.00722 | -0.033 | -53.935
-5.5 | -0.341 | 0.00705 | -0.033 | -48.466
-5 | -0.291 | 0.00689 | -0.034 | -42.193
-4.5 | -0.238 | 0.00673 | -0.034 | -35.33
-4 | -0.182 | 0.00659 | -0.035 | -27.652
-3.5 | -0.125 | 0.00645 | -0.035 | -19.457
-3 | -0.068 | 0.00632 | -0.036 | -10.713
-2.5 | -0.009 | 0.00622 | -0.036 | -1.508
-2 | 0.049 | 0.00613 | -0.036 | 8.074
-1.5 | 0.109 | 0.00606 | -0.037 | 17.923
-1 | 0.168 | 0.00599 | -0.037 | 28.046
-0.5 | 0.227 | 0.00593 | -0.038 | 38.35
0 | 0.287 | 0.00594 | -0.038 | 48.402
0.5 | 0.346 | 0.00482 | -0.039 | 71.742
1 | 0.405 | 0.00497 | -0.039 | 81.514
1.5 | 0.464 | 0.0052 | -0.04 | 89.281
2 | 0.523 | 0.00543 | -0.04 | 96.383
2.5 | 0.582 | 0.00561 | -0.041 | 103.705
3 | 0.64 | 0.00546 | -0.041 | 117.266
3.5 | 0.698 | 0.00564 | -0.041 | 123.65
4 | 0.756 | 0.00588 | -0.042 | 128.525
4.5 | 0.813 | 0.00614 | -0.042 | 132.392
5 | 0.869 | 0.00647 | -0.043 | 134.296
5.5 | 0.924 | 0.00691 | -0.043 | 133.676
6 | 0.977 | 0.00701 | -0.044 | 139.29
6.5 | 1.028 | 0.00786 | -0.044 | 130.683
7 | 1.076 | 0.00947 | -0.045 | 113.589
7.5 | 1.12 | 0.00985 | -0.045 | 113.7
8 | 1.159 | 0.01037 | -0.046 | 111.848
8.5 | 1.192 | 0.01093 | -0.046 | 109.11
9 | 1.217 | 0.01152 | -0.046 | 105.59
9.5 | 1.234 | 0.01223 | -0.047 | 100.86
10 | 1.243 | 0.01301 | -0.047 | 95.497
10.5 | 1.243 | 0.01411 | -0.047 | 88.079
11 | 1.236 | 0.01526 | -0.048 | 80.999
11.5 | 1.221 | 0.01647 | -0.048 | 74.139
12 | 1.2 | 0.01759 | -0.048 | 68.201
12.5 | 1.172 | 0.0191 | -0.049 | 61.343
13 | 1.135 | 0.02147 | -0.049 | 52.866
13.5 | 1.097 | 0.0231 | -0.049 | 47.501
14 | 1.053 | 0.02579 | -0.049 | 40.832
14.5 | 1.007 | 0.02863 | -0.049 | 35.159
15 | 0.955 | 0.03341 | -0.049 | 28.581

## 98. Re 8M Mach 0.00 (2)
BIGFOIL.COM POLAR EXPORT
NACA64-511 a=0.0
NACA64-511 a=0.0 |  |  |  | Cl Max: | 1.7267 | at alpha= | 18.5 | deg
XFOIL ncrit=9 |  |  |  | L/D Max: | 154.661 | at alpha= | 3.5 | deg
Re: | 8000000 |  |  | Cd Min: | 0.07117 | at alpha= | 20 | deg
Mach: | 0 |  |  | Cl=0 at alpha= | -2.4792 | deg
|  |  |  | @ Cl=0.1, Cd= | 0.0053751
|  |  |  | @ Cl=0.4, Cd= | 0.0040897
|  |  |  | @ Cl=0.6, Cd= | 0.0039837
alpha (deg) | Cl | Cd | Cm | Cl/Cd
-18 | -1.4149 | 0.03639 | -0.0617 | -38.8816
-17.5 | -1.4509 | 0.03102 | -0.0573 | -46.773
-17 | -1.4619 | 0.02771 | -0.051 | -52.7571
-16.5 | -1.4406 | 0.02517 | -0.0484 | -57.2348
-15.5 | -1.3751 | 0.02161 | -0.0443 | -63.6326
-15 | -1.3375 | 0.02 | -0.0426 | -66.875
-14.5 | -1.295 | 0.01865 | -0.0415 | -69.437
-13.5 | -1.2043 | 0.01611 | -0.0397 | -74.7548
-13 | -1.1581 | 0.01466 | -0.0389 | -78.9973
-12.5 | -1.1101 | 0.01337 | -0.0382 | -83.0292
-12 | -1.0598 | 0.01241 | -0.0378 | -85.3989
-11.5 | -1.0084 | 0.01158 | -0.0374 | -87.0812
-11 | -0.9556 | 0.01095 | -0.0372 | -87.2694
-10.5 | -0.9019 | 0.01043 | -0.0371 | -86.4717
-10 | -0.8477 | 0.00994 | -0.037 | -85.2817
-9.5 | -0.7931 | 0.00951 | -0.037 | -83.3964
-9 | -0.739 | 0.00887 | -0.0369 | -83.3145
-8.5 | -0.6842 | 0.00834 | -0.0369 | -82.0384
-8 | -0.6288 | 0.00793 | -0.037 | -79.2938
-7.5 | -0.5728 | 0.0076 | -0.0371 | -75.3684
-7 | -0.5165 | 0.00733 | -0.0373 | -70.4638
-6.5 | -0.4602 | 0.00701 | -0.0375 | -65.6491
-5.5 | -0.3468 | 0.00647 | -0.0379 | -53.6012
-5 | -0.2897 | 0.00628 | -0.0383 | -46.1306
-4.5 | -0.2325 | 0.00606 | -0.0386 | -38.3663
-4 | -0.1752 | 0.0059 | -0.0389 | -29.6949
-3 | -0.06 | 0.00562 | -0.0397 | -10.6762
-2.5 | -0.0024 | 0.00552 | -0.0402 | -0.43478
-2 | 0.0554 | 0.00546 | -0.0406 | 10.1465
-1.5 | 0.1132 | 0.00535 | -0.0411 | 21.1589
-1 | 0.1711 | 0.00528 | -0.0416 | 32.4053
-0.5 | 0.2289 | 0.00523 | -0.0421 | 43.7667
0 | 0.2868 | 0.00517 | -0.0426 | 55.4739
0.5 | 0.3443 | 0.005 | -0.0431 | 68.86
1 | 0.3999 | 0.00409 | -0.0438 | 97.7751
2 | 0.5139 | 0.00374 | -0.0448 | 137.4064
2.5 | 0.5709 | 0.00385 | -0.0453 | 148.2857
3 | 0.6275 | 0.00411 | -0.0458 | 152.6764
3.5 | 0.6836 | 0.00442 | -0.0462 | 154.6606
4 | 0.7375 | 0.00506 | -0.0464 | 145.751
5 | 0.8457 | 0.00602 | -0.0468 | 140.4817
5.5 | 0.8988 | 0.00649 | -0.0467 | 138.49
6 | 0.9498 | 0.00699 | -0.0463 | 135.8798
6.5 | 1.0012 | 0.00748 | -0.0459 | 133.8503
7 | 1.0568 | 0.00796 | -0.0465 | 132.7638
7.5 | 1.1097 | 0.00842 | -0.0465 | 131.7933
8 | 1.1621 | 0.00887 | -0.0465 | 131.0147
8.5 | 1.2142 | 0.0093 | -0.0465 | 130.5591
9 | 1.2649 | 0.00982 | -0.0462 | 128.8086
9.5 | 1.3154 | 0.0103 | -0.046 | 127.7087
10 | 1.3636 | 0.01092 | -0.0454 | 124.8718
10.5 | 1.4115 | 0.01149 | -0.0448 | 122.846
11 | 1.4557 | 0.01227 | -0.0436 | 118.639
11.5 | 1.498 | 0.01306 | -0.0422 | 114.7014
12 | 1.5378 | 0.01387 | -0.0405 | 110.8724
12.5 | 1.5701 | 0.01488 | -0.0376 | 105.5175
13 | 1.5898 | 0.0158 | -0.0324 | 100.6203
13.5 | 1.6106 | 0.01701 | -0.0283 | 94.6855
14 | 1.6315 | 0.01852 | -0.0249 | 88.094
14.5 | 1.6492 | 0.02046 | -0.0218 | 80.6061
15 | 1.6689 | 0.02247 | -0.0193 | 74.2724
15.5 | 1.6854 | 0.0249 | -0.0171 | 67.6867
16 | 1.6995 | 0.02771 | -0.0152 | 61.3316
16.5 | 1.7096 | 0.03104 | -0.0135 | 55.0773
17 | 1.7172 | 0.03483 | -0.0123 | 49.3023
17.5 | 1.7216 | 0.03918 | -0.0115 | 43.9408
18 | 1.7211 | 0.04441 | -0.0113 | 38.7548
18.5 | 1.7267 | 0.04929 | -0.0117 | 35.0314
19 | 1.7214 | 0.05575 | -0.0128 | 30.8771
19.5 | 1.7136 | 0.06297 | -0.0145 | 27.213
20 | 1.7017 | 0.07117 | -0.0171 | 23.9104

## 99. Re 8M Mach 0.10 (1)
BIGFOIL.COM POLAR EXPORT
NACA64-511 a=0.0
NACA64-511 a=0.0 |  |  |  | Cl Max: | 1.24 | at alpha= | 10 | deg
JavaFoil+Calcfoil stall+Eppler ext transition |  |  |  | L/D Max: | 138.726 | at alpha= | 6 | deg
Re: | 8000000 |  |  | Cd Min: | 0.00483 | at alpha= | 0.5 | deg
Mach: | 0.1 |  |  | Cl=0 at alpha= | -2.4237 | deg
|  |  |  | @ Cl=0.1, Cd= | 0.0060737
|  |  |  | @ Cl=0.4, Cd= | 0.0049446
|  |  |  | @ Cl=0.6, Cd= | 0.0055715
alpha (deg) | Cl | Cd | Cm | Cl/Cd
-15.5 | -0.385 | 0.11484 | -0.013 | -3.351
-15 | -0.401 | 0.10992 | -0.013 | -3.651
-14.5 | -0.417 | 0.10243 | -0.013 | -4.076
-14 | -0.433 | 0.09962 | -0.013 | -4.343
-13.5 | -0.447 | 0.09425 | -0.013 | -4.742
-13 | -0.46 | 0.08977 | -0.013 | -5.124
-12.5 | -0.471 | 0.08496 | -0.013 | -5.547
-12 | -0.481 | 0.07852 | -0.014 | -6.122
-11.5 | -0.487 | 0.07546 | -0.014 | -6.456
-11 | -0.491 | 0.07072 | -0.014 | -6.944
-10.5 | -0.492 | 0.06613 | -0.014 | -7.434
-10 | -0.488 | 0.06167 | -0.015 | -7.92
-9.5 | -0.481 | 0.05835 | -0.015 | -8.25
-9 | -0.47 | 0.05399 | -0.016 | -8.714
-8.5 | -0.455 | 0.05037 | -0.016 | -9.038
-8 | -0.437 | 0.04574 | -0.018 | -9.557
-7.5 | -0.413 | 0.04324 | -0.018 | -9.547
-7 | -0.473 | 0.00757 | -0.032 | -62.546
-6.5 | -0.434 | 0.00739 | -0.033 | -58.709
-6 | -0.39 | 0.00723 | -0.033 | -53.929
-5.5 | -0.342 | 0.00706 | -0.034 | -48.508
-5 | -0.292 | 0.0069 | -0.034 | -42.275
-4.5 | -0.239 | 0.00674 | -0.034 | -35.419
-4 | -0.183 | 0.00658 | -0.035 | -27.822
-3.5 | -0.126 | 0.00646 | -0.035 | -19.517
-3 | -0.068 | 0.00632 | -0.036 | -10.766
-2.5 | -0.009 | 0.00622 | -0.036 | -1.515
-2 | 0.05 | 0.00615 | -0.037 | 8.092
-1.5 | 0.109 | 0.00606 | -0.037 | 18.034
-1 | 0.169 | 0.00598 | -0.037 | 28.228
-0.5 | 0.229 | 0.00594 | -0.038 | 38.458
0 | 0.289 | 0.00593 | -0.038 | 48.71
0.5 | 0.348 | 0.00483 | -0.039 | 72.024
1 | 0.407 | 0.00496 | -0.039 | 82.008
1.5 | 0.466 | 0.00523 | -0.04 | 89.123
2 | 0.525 | 0.00542 | -0.04 | 97.035
2.5 | 0.585 | 0.0056 | -0.041 | 104.417
3 | 0.643 | 0.00549 | -0.041 | 117.042
3.5 | 0.701 | 0.00568 | -0.042 | 123.504
4 | 0.759 | 0.00592 | -0.042 | 128.253
4.5 | 0.817 | 0.0062 | -0.043 | 131.687
5 | 0.873 | 0.00647 | -0.043 | 134.905
5.5 | 0.928 | 0.00699 | -0.044 | 132.829
6 | 0.981 | 0.00707 | -0.044 | 138.726
6.5 | 1.032 | 0.00791 | -0.045 | 130.418
7 | 1.081 | 0.00956 | -0.045 | 113.091
7.5 | 1.124 | 0.00995 | -0.045 | 112.951
8 | 1.163 | 0.01045 | -0.046 | 111.25
8.5 | 1.195 | 0.01103 | -0.046 | 108.328
9 | 1.218 | 0.01166 | -0.047 | 104.445
9.5 | 1.233 | 0.01239 | -0.047 | 99.539
10 | 1.24 | 0.01327 | -0.047 | 93.415
10.5 | 1.237 | 0.01436 | -0.048 | 86.181
11 | 1.227 | 0.01557 | -0.048 | 78.759
11.5 | 1.208 | 0.01683 | -0.048 | 71.771
12 | 1.182 | 0.01802 | -0.048 | 65.595
12.5 | 1.147 | 0.02011 | -0.049 | 57.009
13 | 1.106 | 0.02224 | -0.049 | 49.738
13.5 | 1.062 | 0.02411 | -0.049 | 44.064
14 | 1.013 | 0.02678 | -0.049 | 37.839
14.5 | 0.96 | 0.03038 | -0.049 | 31.585
15 | 0.9 | 0.03657 | -0.049 | 24.609

## 100. Re 8M Mach 0.10 (2)
BIGFOIL.COM POLAR EXPORT
NACA64-511 a=0.0
NACA64-511 a=0.0 |  |  |  | Cl Max: | 1.7084 | at alpha= | 17.5 | deg
XFOIL ncrit=9 |  |  |  | L/D Max: | 155.282 | at alpha= | 3.5 | deg
Re: | 8000000 |  |  | Cd Min: | 0.07994 | at alpha= | 20 | deg
Mach: | 0.1 |  |  | Cl=0 at alpha= | -2.4802 | deg
|  |  |  | @ Cl=0.1, Cd= | 0.0053865
|  |  |  | @ Cl=0.4, Cd= | 0.0041295
|  |  |  | @ Cl=0.6, Cd= | 0.0039765
alpha (deg) | Cl | Cd | Cm | Cl/Cd
-15.5 | -1.346 | 0.02716 | -0.0517 | -49.5582
-15 | -1.3309 | 0.0238 | -0.0477 | -55.9202
-14.5 | -1.2962 | 0.02146 | -0.0458 | -60.4007
-14 | -1.2563 | 0.01944 | -0.0442 | -64.6245
-13.5 | -1.2114 | 0.01791 | -0.0431 | -67.6382
-13 | -1.1645 | 0.01649 | -0.0421 | -70.6186
-12.5 | -1.1184 | 0.01469 | -0.041 | -76.1334
-12 | -1.0689 | 0.01337 | -0.0401 | -79.9476
-11.5 | -1.0179 | 0.01223 | -0.0395 | -83.2298
-11 | -0.965 | 0.0114 | -0.039 | -84.6491
-10.5 | -0.9109 | 0.01074 | -0.0387 | -84.8138
-10 | -0.8561 | 0.01018 | -0.0384 | -84.0963
-9 | -0.7455 | 0.00913 | -0.038 | -81.6539
-8.5 | -0.6902 | 0.00851 | -0.0378 | -81.1046
-8 | -0.6342 | 0.00805 | -0.0378 | -78.7826
-7.5 | -0.5777 | 0.00768 | -0.0378 | -75.2214
-7 | -0.5208 | 0.00738 | -0.0379 | -70.5691
-6.5 | -0.4637 | 0.0071 | -0.0381 | -65.3099
-6 | -0.4068 | 0.00675 | -0.0382 | -60.2667
-5.5 | -0.3495 | 0.0065 | -0.0384 | -53.7692
-5 | -0.2918 | 0.0063 | -0.0386 | -46.3175
-4.5 | -0.2342 | 0.00608 | -0.0389 | -38.5197
-4 | -0.1764 | 0.00591 | -0.0392 | -29.8477
-3.5 | -0.1183 | 0.00578 | -0.0396 | -20.4671
-3 | -0.0604 | 0.00563 | -0.04 | -10.7282
-2.5 | -0.0023 | 0.00553 | -0.0404 | -0.41591
-2 | 0.0558 | 0.00547 | -0.0409 | 10.2011
-1.5 | 0.114 | 0.00536 | -0.0413 | 21.2687
-0.5 | 0.2304 | 0.00523 | -0.0423 | 44.0535
0 | 0.2886 | 0.00518 | -0.0428 | 55.7143
0.5 | 0.3465 | 0.00501 | -0.0433 | 69.1617
1 | 0.4024 | 0.00409 | -0.044 | 98.3863
1.5 | 0.4598 | 0.00388 | -0.0446 | 118.5052
2 | 0.5171 | 0.00375 | -0.0451 | 137.8933
2.5 | 0.5745 | 0.00386 | -0.0456 | 148.8342
3 | 0.6314 | 0.00412 | -0.046 | 153.2524
3.5 | 0.6879 | 0.00443 | -0.0465 | 155.2822
4 | 0.7421 | 0.00507 | -0.0466 | 146.3708
4.5 | 0.797 | 0.00553 | -0.0469 | 144.123
5 | 0.851 | 0.00604 | -0.0469 | 140.894
5.5 | 0.9044 | 0.00653 | -0.0469 | 138.4992
6 | 0.9557 | 0.00703 | -0.0464 | 135.9459
6.5 | 1.0075 | 0.00754 | -0.0459 | 133.6207
7 | 1.0635 | 0.00801 | -0.0465 | 132.7715
7.5 | 1.1168 | 0.00847 | -0.0465 | 131.8536
8 | 1.1695 | 0.00894 | -0.0464 | 130.8166
8.5 | 1.222 | 0.00938 | -0.0462 | 130.2772
9 | 1.273 | 0.00992 | -0.0459 | 128.3266
9.5 | 1.3239 | 0.01041 | -0.0455 | 127.1758
10 | 1.3723 | 0.01104 | -0.0448 | 124.3025
10.5 | 1.4196 | 0.0117 | -0.0439 | 121.3333
11 | 1.463 | 0.01254 | -0.0425 | 116.6667
11.5 | 1.5056 | 0.0133 | -0.041 | 113.203
12 | 1.5433 | 0.01421 | -0.0387 | 108.6066
12.5 | 1.5684 | 0.0152 | -0.0342 | 103.1842
13 | 1.5886 | 0.01628 | -0.0294 | 97.5799
13.5 | 1.6102 | 0.01766 | -0.0256 | 91.1778
14 | 1.6305 | 0.01938 | -0.0223 | 84.1331
14.5 | 1.6471 | 0.02157 | -0.0192 | 76.3607
15 | 1.666 | 0.02383 | -0.0168 | 69.9119
15.5 | 1.6813 | 0.02654 | -0.0147 | 63.3497
16 | 1.6937 | 0.02969 | -0.0129 | 57.0461
16.5 | 1.7013 | 0.03345 | -0.0114 | 50.861
17 | 1.7064 | 0.03772 | -0.0104 | 45.2386
17.5 | 1.7084 | 0.04267 | -0.0099 | 40.0375
18 | 1.706 | 0.04845 | -0.0101 | 35.2116
18.5 | 1.7081 | 0.05407 | -0.0109 | 31.5905
19 | 1.6988 | 0.06148 | -0.0126 | 27.6318
19.5 | 1.685 | 0.06997 | -0.0152 | 24.0817
20 | 1.6646 | 0.07994 | -0.0189 | 20.8231

## 101. Re 8M Mach 0.25 (1)
BIGFOIL.COM POLAR EXPORT
NACA64-511 a=0.0
NACA64-511 a=0.0 |  |  |  | Cl Max: | 1.223 | at alpha= | 9.5 | deg
JavaFoil+Calcfoil stall+Eppler ext transition |  |  |  | L/D Max: | 139.639 | at alpha= | 5.5 | deg
Re: | 8000000 |  |  | Cd Min: | 0.00488 | at alpha= | 0.5 | deg
Mach: | 0.25 |  |  | Cl=0 at alpha= | -2.418 | deg
|  |  |  | @ Cl=0.1, Cd= | 0.0061077
|  |  |  | @ Cl=0.4, Cd= | 0.0049928
|  |  |  | @ Cl=0.6, Cd= | 0.10245
alpha (deg) | Cl | Cd | Cm | Cl/Cd
-11.5 | -0.321 | 0.07608 | -0.014 | -4.222
-11 | -0.353 | 0.07337 | -0.014 | -4.814
-10.5 | -0.38 | 0.06904 | -0.014 | -5.497
-10 | -0.4 | 0.06523 | -0.014 | -6.125
-9.5 | -0.413 | 0.06169 | -0.015 | -6.695
-9 | -0.42 | 0.05661 | -0.015 | -7.413
-8.5 | -0.419 | 0.05285 | -0.016 | -7.93
-8 | -0.411 | 0.04954 | -0.016 | -8.3
-7.5 | -0.397 | 0.04529 | -0.017 | -8.772
-7 | -0.377 | 0.04147 | -0.019 | -9.1
-6.5 | -0.432 | 0.00754 | -0.034 | -57.275
-6 | -0.392 | 0.00737 | -0.034 | -53.176
-5.5 | -0.346 | 0.00717 | -0.035 | -48.337
-5 | -0.297 | 0.00701 | -0.035 | -42.313
-4.5 | -0.243 | 0.00684 | -0.035 | -35.603
-4 | -0.187 | 0.00666 | -0.036 | -28.126
-3.5 | -0.129 | 0.00654 | -0.036 | -19.733
-3 | -0.07 | 0.00638 | -0.037 | -10.946
-2.5 | -0.01 | 0.00626 | -0.037 | -1.543
-2 | 0.051 | 0.00618 | -0.038 | 8.267
-1.5 | 0.112 | 0.00609 | -0.038 | 18.416
-1 | 0.174 | 0.00603 | -0.039 | 28.769
-0.5 | 0.235 | 0.00596 | -0.039 | 39.417
0 | 0.297 | 0.00595 | -0.039 | 49.889
0.5 | 0.357 | 0.00488 | -0.04 | 73.275
1 | 0.418 | 0.00504 | -0.04 | 83.056
1.5 | 0.479 | 0.00527 | -0.041 | 90.916
2 | 0.54 | 0.00549 | -0.041 | 98.377
2.5 | 0.601 | 0.00539 | -0.042 | 111.394
3 | 0.66 | 0.00558 | -0.042 | 118.433
3.5 | 0.721 | 0.00575 | -0.043 | 125.314
4 | 0.78 | 0.00601 | -0.043 | 129.71
4.5 | 0.839 | 0.00632 | -0.044 | 132.695
5 | 0.896 | 0.00669 | -0.044 | 133.887
5.5 | 0.952 | 0.00682 | -0.045 | 139.639
6 | 1.006 | 0.00732 | -0.045 | 137.447
6.5 | 1.056 | 0.00951 | -0.046 | 111.039
7 | 1.104 | 0.00991 | -0.046 | 111.38
7.5 | 1.144 | 0.01047 | -0.047 | 109.341
8 | 1.18 | 0.01108 | -0.047 | 106.508
8.5 | 1.207 | 0.01175 | -0.047 | 102.671
9 | 1.22 | 0.01252 | -0.048 | 97.496
9.5 | 1.223 | 0.01345 | -0.048 | 90.886
10 | 1.212 | 0.0145 | -0.048 | 83.582
10.5 | 1.186 | 0.01612 | -0.049 | 73.585
11 | 1.148 | 0.0175 | -0.049 | 65.6
11.5 | 1.094 | 0.01963 | -0.049 | 55.711
12 | 1.026 | 0.02217 | -0.049 | 46.265
12.5 | 0.948 | 0.02433 | -0.049 | 38.982
13 | 0.849 | 0.03118 | -0.048 | 27.242
13.5 | 0.715 | 0.05583 | -0.044 | 12.804
14 | 0.585 | 0.09183 | -0.034 | 6.375
14.5 | 0.491 | 0.10245 | -0.031 | 4.795

## 102. Re 8M Mach 0.25 (2)
BIGFOIL.COM POLAR EXPORT
NACA64-511 a=0.0
NACA64-511 a=0.0 |  |  |  | Cl Max: | 1.6394 | at alpha= | 15.5 | deg
XFOIL ncrit=9 |  |  |  | L/D Max: | 157.783 | at alpha= | 3.5 | deg
Re: | 8000000 |  |  | Cd Min: | 0.16775 | at alpha= | -15 | deg
Mach: | 0.25 |  |  | Cl=0 at alpha= | -2.4809 | deg
|  |  |  | @ Cl=0.1, Cd= | 0.0054242
|  |  |  | @ Cl=0.4, Cd= | 0.0043832
|  |  |  | @ Cl=0.6, Cd= | 0.003919
alpha (deg) | Cl | Cd | Cm | Cl/Cd
-15 | -0.5518 | 0.16775 | 0.0177 | -3.2894
-14.5 | -0.5325 | 0.16212 | 0.0142 | -3.2846
-14 | -0.5198 | 0.15351 | 0.0097 | -3.3861
-13.5 | -0.5107 | 0.14402 | 0.005 | -3.546
-13 | -0.5056 | 0.13372 | -0.0002 | -3.781
-12.5 | -0.5252 | 0.1177 | -0.0081 | -4.4622
-12 | -0.5074 | 0.11201 | -0.0114 | -4.53
-11.5 | -0.5151 | 0.10058 | -0.0177 | -5.1213
-11 | -0.6501 | 0.06677 | -0.0417 | -9.7364
-10.5 | -0.7476 | 0.05075 | -0.0494 | -14.731
-10 | -0.8933 | 0.0142 | -0.0477 | -62.9085
-9.5 | -0.8396 | 0.01219 | -0.0462 | -68.8761
-9 | -0.7823 | 0.01087 | -0.0449 | -71.9687
-8.5 | -0.7233 | 0.00996 | -0.0439 | -72.6205
-8 | -0.6643 | 0.00911 | -0.0431 | -72.9199
-7.5 | -0.6051 | 0.00834 | -0.0423 | -72.554
-7 | -0.5449 | 0.00784 | -0.0418 | -69.5026
-6.5 | -0.4845 | 0.00746 | -0.0414 | -64.9464
-6 | -0.4242 | 0.00711 | -0.0412 | -59.6624
-5.5 | -0.3643 | 0.0067 | -0.0409 | -54.3731
-5 | -0.3039 | 0.00644 | -0.0409 | -47.1894
-4.5 | -0.2434 | 0.00625 | -0.041 | -38.944
-4 | -0.1832 | 0.00599 | -0.0411 | -30.5843
-3.5 | -0.1228 | 0.00584 | -0.0413 | -21.0274
-3 | -0.0625 | 0.0057 | -0.0416 | -10.9649
-2.5 | -0.0023 | 0.00556 | -0.0419 | -0.41367
-2 | 0.058 | 0.00548 | -0.0423 | 10.5839
-1.5 | 0.1182 | 0.0054 | -0.0427 | 21.8889
-1 | 0.1785 | 0.0053 | -0.0432 | 33.6792
-0.5 | 0.2387 | 0.00525 | -0.0437 | 45.4667
0 | 0.2988 | 0.0052 | -0.0442 | 57.4615
0.5 | 0.3587 | 0.00505 | -0.0447 | 71.0297
1 | 0.4163 | 0.00412 | -0.0454 | 101.0437
1.5 | 0.4757 | 0.00391 | -0.046 | 121.6624
2 | 0.535 | 0.00378 | -0.0465 | 141.5344
2.5 | 0.5943 | 0.00389 | -0.0469 | 152.7763
3 | 0.6532 | 0.00419 | -0.0474 | 155.895
3.5 | 0.7116 | 0.00451 | -0.0477 | 157.7827
4 | 0.7677 | 0.00517 | -0.0478 | 148.4913
4.5 | 0.8244 | 0.00566 | -0.0479 | 145.6537
5 | 0.8802 | 0.00622 | -0.0478 | 141.5113
5.5 | 0.9353 | 0.00676 | -0.0475 | 138.358
6 | 0.9881 | 0.00733 | -0.0467 | 134.8022
6.5 | 1.0428 | 0.00781 | -0.0462 | 133.5211
7 | 1.1004 | 0.00831 | -0.0463 | 132.4188
7.5 | 1.1558 | 0.0088 | -0.0459 | 131.3409
8 | 1.2106 | 0.00932 | -0.0454 | 129.8927
8.5 | 1.2643 | 0.00989 | -0.0446 | 127.8362
9 | 1.3176 | 0.01044 | -0.0437 | 126.2069
9.5 | 1.3682 | 0.01113 | -0.0424 | 122.929
10 | 1.4164 | 0.01192 | -0.0407 | 118.8255
10.5 | 1.4607 | 0.01282 | -0.0384 | 113.9392
11 | 1.4997 | 0.01384 | -0.0352 | 108.3598
11.5 | 1.5218 | 0.01492 | -0.0292 | 101.9973
12 | 1.5436 | 0.01625 | -0.0241 | 94.9908
12.5 | 1.565 | 0.01801 | -0.0198 | 86.8962
13 | 1.5849 | 0.02018 | -0.016 | 78.5382
13.5 | 1.6038 | 0.02269 | -0.0128 | 70.6831
14 | 1.6183 | 0.02577 | -0.0099 | 62.7978
14.5 | 1.6266 | 0.02958 | -0.0073 | 54.9899
15 | 1.6336 | 0.03382 | -0.0054 | 48.3028
15.5 | 1.6394 | 0.03849 | -0.0042 | 42.5929
16 | 1.6373 | 0.04434 | -0.0037 | 36.926
16.5 | 1.6312 | 0.05112 | -0.0042 | 31.9092
17 | 1.6161 | 0.05946 | -0.0057 | 27.1796
17.5 | 1.5969 | 0.06899 | -0.0086 | 23.1468
18 | 1.5706 | 0.08025 | -0.013 | 19.5713
18.5 | 1.5503 | 0.09142 | -0.0181 | 16.958
19 | 1.5157 | 0.10555 | -0.0256 | 14.36
19.5 | 1.4765 | 0.12133 | -0.0348 | 12.1693
20 | 1.4313 | 0.13896 | -0.0459 | 10.3001

## 103. Re 8M Mach 0.50 (1)
BIGFOIL.COM POLAR EXPORT
NACA64-511 a=0.0
NACA64-511 a=0.0 |  |  |  | Cl Max: | 1.217 | at alpha= | 19.5 | deg
JavaFoil+Calcfoil stall+Eppler ext transition |  |  |  | L/D Max: | 138.639 | at alpha= | 4.5 | deg
Re: | 8000000 |  |  | Cd Min: | 0.00501 | at alpha= | 0.5 | deg
Mach: | 0.5 |  |  | Cl=0 at alpha= | -2.4191 | deg
|  |  |  | @ Cl=0.1, Cd= | 0.0062768
|  |  |  | @ Cl=0.4, Cd= | 0.0050135
|  |  |  | @ Cl=0.6, Cd= | 0.0055149
alpha (deg) | Cl | Cd | Cm | Cl/Cd
-20 | -0.961 | 0.15337 | -0.017 | -6.264
-19.5 | -0.933 | 0.14806 | -0.016 | -6.299
-19 | -0.906 | 0.14268 | -0.016 | -6.35
-18.5 | -0.879 | 0.13809 | -0.017 | -6.367
-18 | -0.853 | 0.13459 | -0.017 | -6.334
-17.5 | -0.826 | 0.1287 | -0.017 | -6.419
-17 | -0.798 | 0.12343 | -0.017 | -6.468
-16.5 | -0.771 | 0.11553 | -0.017 | -6.674
-16 | -0.744 | 0.10857 | -0.017 | -6.855
-15.5 | -0.718 | 0.10213 | -0.017 | -7.026
-15 | -0.691 | 0.09604 | -0.018 | -7.192
-14.5 | -0.662 | 0.10646 | -0.017 | -6.214
-14 | -0.634 | 0.09782 | -0.017 | -6.482
-13.5 | -0.607 | 0.09177 | -0.017 | -6.616
-13 | -0.58 | 0.08378 | -0.018 | -6.928
-12.5 | -0.554 | 0.0781 | -0.018 | -7.09
-12 | -0.527 | 0.07226 | -0.019 | -7.297
-11.5 | -0.502 | 0.06526 | -0.02 | -7.692
-11 | -0.478 | 0.05827 | -0.022 | -8.201
-10.5 | -0.442 | 0.07441 | -0.017 | -5.94
-10 | -0.415 | 0.06495 | -0.017 | -6.388
-9.5 | -0.388 | 0.05963 | -0.018 | -6.505
-9 | -0.361 | 0.05486 | -0.018 | -6.579
-8.5 | -0.334 | 0.05107 | -0.019 | -6.538
-8 | -0.308 | 0.04637 | -0.021 | -6.633
-7.5 | -0.278 | 0.04891 | -0.018 | -5.684
-7 | -0.25 | 0.04937 | -0.017 | -5.066
-6.5 | -0.223 | 0.04422 | -0.018 | -5.041
-6 | -0.196 | 0.04072 | -0.019 | -4.809
-5.5 | -0.168 | 0.04135 | -0.017 | -4.065
-5 | -0.23 | 0.03678 | -0.019 | -6.243
-4.5 | -0.206 | 0.03294 | -0.022 | -6.255
-4 | -0.202 | 0.00705 | -0.04 | -28.637
-3.5 | -0.141 | 0.00685 | -0.041 | -20.612
-3 | -0.077 | 0.00665 | -0.041 | -11.578
-2.5 | -0.011 | 0.00648 | -0.042 | -1.654
-2 | 0.057 | 0.00634 | -0.042 | 8.961
-1.5 | 0.125 | 0.00624 | -0.043 | 20.038
-1 | 0.194 | 0.00618 | -0.043 | 31.37
-0.5 | 0.262 | 0.0061 | -0.044 | 43.029
0 | 0.332 | 0.00613 | -0.044 | 54.168
0.5 | 0.399 | 0.00501 | -0.045 | 79.666
1 | 0.467 | 0.00525 | -0.045 | 89.079
1.5 | 0.535 | 0.00535 | -0.046 | 99.87
2 | 0.602 | 0.00552 | -0.046 | 109.18
2.5 | 0.67 | 0.00576 | -0.047 | 116.354
3 | 0.737 | 0.00601 | -0.047 | 122.541
3.5 | 0.804 | 0.00631 | -0.048 | 127.36
4 | 0.87 | 0.00633 | -0.048 | 137.468
4.5 | 0.933 | 0.00673 | -0.049 | 138.639
5 | 0.994 | 0.00832 | -0.049 | 119.522
5.5 | 1.05 | 0.00925 | -0.05 | 113.545
6 | 1.098 | 0.01082 | -0.05 | 101.447
6.5 | 1.142 | 0.01159 | -0.05 | 98.577
7 | 1.177 | 0.01258 | -0.051 | 93.551
7.5 | 1.186 | 0.01371 | -0.051 | 86.474
8 | 1.155 | 0.0153 | -0.051 | 75.459
8.5 | 0.917 | 0.01836 | -0.051 | 49.97
9 | 0.725 | 0.02124 | -0.051 | 34.105
9.5 | 0.758 | 0.02125 | -0.052 | 35.661
10 | 0.665 | 0.06915 | -0.027 | 9.623
10.5 | 0.815 | 0.024 | -0.053 | 33.945
11 | 0.826 | 0.03109 | -0.052 | 26.576
11.5 | 0.744 | 0.08369 | -0.029 | 8.895
12 | 0.89 | 0.03171 | -0.053 | 28.066
12.5 | 0.833 | 0.0702 | -0.043 | 11.87
13 | 0.837 | 0.08913 | -0.038 | 9.391
13.5 | 0.926 | 0.05641 | -0.05 | 16.406
14 | 0.916 | 0.07929 | -0.045 | 11.556
14.5 | 0.946 | 0.08336 | -0.046 | 11.351
15 | 0.931 | 0.10672 | -0.036 | 8.722
15.5 | 0.977 | 0.10284 | -0.043 | 9.497
16 | 1.014 | 0.10225 | -0.046 | 9.918
16.5 | 1.008 | 0.11956 | -0.037 | 8.429
17 | 1.047 | 0.12036 | -0.042 | 8.695
17.5 | 1.1 | 0.10838 | -0.048 | 10.149
18 | 1.106 | 0.12995 | -0.045 | 8.513
18.5 | 1.116 | 0.13624 | -0.042 | 8.194
19 | 1.177 | 0.11859 | -0.05 | 9.922
19.5 | 1.217 | 0.11507 | -0.052 | 10.572
20 | 1.211 | 0.14703 | -0.048 | 8.235

## 104. Re 8M Mach 0.50 (2)
BIGFOIL.COM POLAR EXPORT
NACA64-511 a=0.0
NACA64-511 a=0.0 |  |  |  | Cl Max: | 1.4252 | at alpha= | 9 | deg
XFOIL ncrit=9 |  |  |  | L/D Max: | 346.923 | at alpha= | -0.5 | deg
Re: | 8000000 |  |  | Cd Min: | 0.27313 | at alpha= | -20 | deg
Mach: | 0.5 |  |  | Cl=0 at alpha= | -2.4689 | deg
|  |  |  | @ Cl=0.1, Cd= | 0.00082978
|  |  |  | @ Cl=0.4, Cd= | 0.0052343
|  |  |  | @ Cl=0.6, Cd= | 0.0039839
alpha (deg) | Cl | Cd | Cm | Cl/Cd
-20 | -0.7849 | 0.27313 | 0.0776 | -2.8737
-19.5 | -0.7608 | 0.26466 | 0.0722 | -2.8746
-19 | -0.7373 | 0.25617 | 0.0669 | -2.8782
-18.5 | -0.7157 | 0.24648 | 0.0615 | -2.9037
-18 | -0.6928 | 0.23754 | 0.0562 | -2.9166
-17.5 | -0.6687 | 0.2299 | 0.051 | -2.9087
-17 | -0.6453 | 0.22147 | 0.0459 | -2.9137
-16.5 | -0.6211 | 0.21312 | 0.0409 | -2.9143
-14.5 | -0.5401 | 0.17933 | 0.0224 | -3.0118
-14 | -0.5199 | 0.17064 | 0.0174 | -3.0468
-13.5 | -0.5019 | 0.1612 | 0.0124 | -3.1135
-13 | -0.4804 | 0.15377 | 0.0078 | -3.1241
-12.5 | -0.4619 | 0.14536 | 0.0031 | -3.1776
-12 | -0.4435 | 0.13736 | -0.0014 | -3.2287
-11.5 | -0.428 | 0.1287 | -0.0062 | -3.3256
-11 | -0.4159 | 0.11955 | -0.0111 | -3.4789
-10.5 | -0.4031 | 0.11101 | -0.0158 | -3.6312
-10 | -0.3946 | 0.10199 | -0.0208 | -3.869
-9.5 | -0.3803 | 0.09473 | -0.025 | -4.0146
-9 | -0.3721 | 0.08662 | -0.0297 | -4.2958
-8.5 | -0.3646 | 0.07884 | -0.0342 | -4.6246
-8 | -0.3619 | 0.07084 | -0.0391 | -5.1087
-7.5 | -0.3722 | 0.06158 | -0.0457 | -6.0442
-6 | -0.3822 | 0.02047 | -0.0524 | -18.6712
-5.5 | -0.3546 | 0.01297 | -0.0523 | -27.34
-5 | -0.3289 | 0.00466 | -0.0514 | -70.5794
-4.5 | -0.2842 | 0.00133 | -0.0502 | -213.6842
-4 | -0.2147 | 0.00108 | -0.0489 | -198.7963
-3.5 | -0.1445 | 0.00096 | -0.048 | -150.5208
-3 | -0.0741 | 0.00091 | -0.0476 | -81.4286
-2.5 | -0.0043 | 0.00087 | -0.0474 | -4.9425
-2 | 0.0648 | 0.00084 | -0.0474 | 77.1429
-1.5 | 0.1337 | 0.00082 | -0.0477 | 163.0488
-1 | 0.2023 | 0.00079 | -0.048 | 256.0759
-0.5 | 0.2706 | 0.00078 | -0.0484 | 346.9231
0 | 0.3452 | 0.00529 | -0.0503 | 65.2552
0.5 | 0.4141 | 0.00522 | -0.0508 | 79.3295
1 | 0.4798 | 0.00428 | -0.0515 | 112.1028
1.5 | 0.548 | 0.00406 | -0.0521 | 134.9754
2 | 0.6163 | 0.00396 | -0.0525 | 155.6313
2.5 | 0.6849 | 0.0041 | -0.0529 | 167.0488
3 | 0.7523 | 0.00449 | -0.0531 | 167.5501
3.5 | 0.8198 | 0.00487 | -0.0531 | 168.3368
4 | 0.8842 | 0.00558 | -0.0527 | 158.4588
5 | 1.011 | 0.00702 | -0.0506 | 144.0171
5.5 | 1.0716 | 0.00782 | -0.0488 | 137.0332
6 | 1.1283 | 0.0086 | -0.0459 | 131.1977
6.5 | 1.1944 | 0.00923 | -0.0442 | 129.4041
7 | 1.2574 | 0.00988 | -0.0417 | 127.2672
7.5 | 1.3168 | 0.01067 | -0.0383 | 123.4114
8 | 1.3707 | 0.01158 | -0.0338 | 118.3679
8.5 | 1.4024 | 0.0127 | -0.0259 | 110.4252
9 | 1.4252 | 0.01475 | -0.0182 | 96.6237
10 | 1.3329 | 0.01008 | -0.0063 | 132.2321
10.5 | 1.3022 | 0.01744 | -0.0029 | 74.6674
11 | 1.2688 | 0.02741 | -0.0016 | 46.2897
11.5 | 1.2346 | 0.03962 | -0.0024 | 31.161
12 | 1.1987 | 0.05371 | -0.0054 | 22.318
12.5 | 1.1627 | 0.06868 | -0.0104 | 16.9292
13 | 1.1292 | 0.08342 | -0.0169 | 13.5363
13.5 | 1.0971 | 0.09777 | -0.0246 | 11.2212
14 | 1.0684 | 0.11102 | -0.0328 | 9.6235

## 105. Re 10M Mach 0.00 (1)
BIGFOIL.COM POLAR EXPORT
NACA64-511 a=0.0
NACA64-511 a=0.0 |  |  |  | Cl Max: | 1.246 | at alpha= | 10.5 | deg
JavaFoil+Calcfoil stall+Eppler ext transition |  |  |  | L/D Max: | 140.047 | at alpha= | 6 | deg
Re: | 10000000 |  |  | Cd Min: | 0.00493 | at alpha= | 0.5 | deg
Mach: | 0 |  |  | Cl=0 at alpha= | -2.4224 | deg
|  |  |  | @ Cl=0.1, Cd= | 0.005899
|  |  |  | @ Cl=0.4, Cd= | 0.0050948
|  |  |  | @ Cl=0.6, Cd= | 0.0055859
alpha (deg) | Cl | Cd | Cm | Cl/Cd
-12.5 | -0.496 | 0.08324 | -0.014 | -5.958
-12 | -0.502 | 0.07693 | -0.014 | -6.53
-11.5 | -0.506 | 0.07333 | -0.014 | -6.898
-11 | -0.507 | 0.06909 | -0.014 | -7.335
-10.5 | -0.504 | 0.06498 | -0.015 | -7.763
-10 | -0.499 | 0.06093 | -0.015 | -8.185
-9.5 | -0.49 | 0.05647 | -0.016 | -8.674
-9 | -0.477 | 0.05275 | -0.016 | -9.04
-8.5 | -0.462 | 0.04766 | -0.018 | -9.689
-8 | -0.445 | 0.04178 | -0.02 | -10.642
-7.5 | -0.51 | 0.00755 | -0.032 | -67.543
-7 | -0.474 | 0.0074 | -0.032 | -64.036
-6.5 | -0.434 | 0.00718 | -0.033 | -60.384
-6 | -0.389 | 0.00702 | -0.033 | -55.484
-5.5 | -0.341 | 0.00684 | -0.033 | -49.94
-5 | -0.291 | 0.00668 | -0.034 | -43.529
-4.5 | -0.238 | 0.0065 | -0.034 | -36.539
-4 | -0.182 | 0.0064 | -0.035 | -28.481
-3.5 | -0.125 | 0.00626 | -0.035 | -20.036
-3 | -0.068 | 0.00615 | -0.036 | -11.01
-2.5 | -0.009 | 0.00605 | -0.036 | -1.548
-2 | 0.049 | 0.00595 | -0.036 | 8.312
-1.5 | 0.109 | 0.00589 | -0.037 | 18.457
-1 | 0.168 | 0.00584 | -0.037 | 28.779
-0.5 | 0.227 | 0.00583 | -0.038 | 38.992
0 | 0.287 | 0.00582 | -0.038 | 49.391
0.5 | 0.346 | 0.00493 | -0.039 | 70.209
1 | 0.405 | 0.00511 | -0.039 | 79.203
1.5 | 0.464 | 0.00527 | -0.04 | 87.967
2 | 0.523 | 0.00545 | -0.04 | 95.859
2.5 | 0.582 | 0.00562 | -0.041 | 103.571
3 | 0.64 | 0.00551 | -0.041 | 116.227
3.5 | 0.698 | 0.00574 | -0.041 | 121.676
4 | 0.756 | 0.00597 | -0.042 | 126.525
4.5 | 0.813 | 0.00618 | -0.042 | 131.508
5 | 0.869 | 0.00651 | -0.043 | 133.481
5.5 | 0.924 | 0.00696 | -0.043 | 132.708
6 | 0.977 | 0.00697 | -0.044 | 140.047
6.5 | 1.028 | 0.00774 | -0.044 | 132.862
7 | 1.077 | 0.00922 | -0.045 | 116.76
7.5 | 1.121 | 0.00964 | -0.045 | 116.248
8 | 1.161 | 0.01003 | -0.046 | 115.73
8.5 | 1.195 | 0.01053 | -0.046 | 113.486
9 | 1.219 | 0.01108 | -0.046 | 109.976
9.5 | 1.236 | 0.01176 | -0.047 | 105.134
10 | 1.245 | 0.01249 | -0.047 | 99.689
10.5 | 1.246 | 0.01353 | -0.048 | 92.103
11 | 1.239 | 0.01459 | -0.048 | 84.871
11.5 | 1.224 | 0.01574 | -0.048 | 77.742
12 | 1.203 | 0.01679 | -0.048 | 71.646
12.5 | 1.174 | 0.01817 | -0.049 | 64.624
13 | 1.138 | 0.02036 | -0.049 | 55.908
13.5 | 1.1 | 0.02186 | -0.049 | 50.351
14 | 1.056 | 0.0244 | -0.049 | 43.301
14.5 | 1.01 | 0.027 | -0.049 | 37.419
15 | 0.96 | 0.03099 | -0.049 | 30.965
15.5 | 0.901 | 0.03917 | -0.048 | 22.991

## 106. Re 10M Mach 0.00 (2)
BIGFOIL.COM POLAR EXPORT
NACA64-511 a=0.0
NACA64-511 a=0.0 |  |  |  | Cl Max: | 1.7458 | at alpha= | 18.5 | deg
XFOIL ncrit=9 |  |  |  | L/D Max: | 151.867 | at alpha= | 3.5 | deg
Re: | 10000000 |  |  | Cd Min: | 0.06664 | at alpha= | 20 | deg
Mach: | 0 |  |  | Cl=0 at alpha= | -2.4758 | deg
|  |  |  | @ Cl=0.1, Cd= | 0.0052068
|  |  |  | @ Cl=0.4, Cd= | 0.0041865
|  |  |  | @ Cl=0.6, Cd= | 0.0040654
alpha (deg) | Cl | Cd | Cm | Cl/Cd
-19 | -1.4305 | 0.04297 | -0.0614 | -33.2907
-18.5 | -1.4917 | 0.03343 | -0.0622 | -44.6216
-18 | -1.5154 | 0.02929 | -0.0574 | -51.7378
-17.5 | -1.5193 | 0.02671 | -0.0513 | -56.8813
-17 | -1.4986 | 0.02424 | -0.0484 | -61.8234
-16 | -1.4353 | 0.02062 | -0.044 | -69.6072
-15.5 | -1.3956 | 0.01929 | -0.0424 | -72.3484
-15 | -1.3532 | 0.01797 | -0.0413 | -75.3033
-14.5 | -1.3079 | 0.01684 | -0.0404 | -77.6663
-14 | -1.2612 | 0.01574 | -0.0396 | -80.1271
-13.5 | -1.2127 | 0.0148 | -0.039 | -81.9392
-12.5 | -1.1136 | 0.01288 | -0.0379 | -86.4596
-12 | -1.0631 | 0.01192 | -0.0374 | -89.1862
-11.5 | -1.0119 | 0.011 | -0.037 | -91.9909
-11 | -0.9591 | 0.01034 | -0.0368 | -92.7563
-10.5 | -0.9053 | 0.00981 | -0.0367 | -92.2834
-10 | -0.8508 | 0.00936 | -0.0367 | -90.8974
-9.5 | -0.796 | 0.00895 | -0.0367 | -88.9385
-9 | -0.7407 | 0.00858 | -0.0367 | -86.3287
-8.5 | -0.6858 | 0.00804 | -0.0367 | -85.2985
-8 | -0.6304 | 0.0076 | -0.0367 | -82.9474
-7.5 | -0.5745 | 0.00725 | -0.0369 | -79.2414
-7 | -0.5181 | 0.00699 | -0.0371 | -74.1202
-6.5 | -0.4613 | 0.00677 | -0.0373 | -68.1388
-6 | -0.4047 | 0.00646 | -0.0375 | -62.6471
-5.5 | -0.3479 | 0.0062 | -0.0378 | -56.1129
-5 | -0.2906 | 0.00603 | -0.0381 | -48.1924
-4.5 | -0.2333 | 0.00586 | -0.0385 | -39.8123
-4 | -0.1759 | 0.00567 | -0.0388 | -31.0229
-3.5 | -0.1182 | 0.00556 | -0.0392 | -21.259
-3 | -0.0605 | 0.00545 | -0.0397 | -11.1009
-2.5 | -0.0028 | 0.00534 | -0.0401 | -0.52434
-1.5 | 0.113 | 0.00519 | -0.0411 | 21.7726
-1 | 0.1708 | 0.00512 | -0.0415 | 33.3594
-0.5 | 0.2287 | 0.00508 | -0.042 | 45.0197
0 | 0.2866 | 0.00502 | -0.0426 | 57.0916
0.5 | 0.3444 | 0.00491 | -0.0431 | 70.1426
1 | 0.4005 | 0.00418 | -0.0438 | 95.8134
1.5 | 0.4574 | 0.0039 | -0.0444 | 117.2821
2 | 0.5141 | 0.00377 | -0.0449 | 136.366
2.5 | 0.5706 | 0.00392 | -0.0454 | 145.5612
3 | 0.6272 | 0.0042 | -0.0458 | 149.3333
3.5 | 0.6834 | 0.0045 | -0.0463 | 151.8667
4 | 0.7376 | 0.00512 | -0.0465 | 144.0625
4.5 | 0.7926 | 0.00552 | -0.0468 | 143.587
5 | 0.8467 | 0.006 | -0.047 | 141.1167
5.5 | 0.9005 | 0.00646 | -0.0471 | 139.3963
6 | 0.9535 | 0.00692 | -0.0471 | 137.789
6.5 | 1.005 | 0.00733 | -0.0467 | 137.1078
7 | 1.0575 | 0.00767 | -0.0465 | 137.8748
7.5 | 1.1125 | 0.00809 | -0.0469 | 137.5155
8 | 1.1651 | 0.00853 | -0.047 | 136.5885
8.5 | 1.2175 | 0.00896 | -0.0469 | 135.8817
9 | 1.269 | 0.00943 | -0.0468 | 134.5705
9.5 | 1.3196 | 0.00992 | -0.0466 | 133.0242
10 | 1.3689 | 0.01047 | -0.0461 | 130.745
10.5 | 1.4163 | 0.01111 | -0.0455 | 127.4797
11 | 1.4613 | 0.01186 | -0.0444 | 123.2125
11.5 | 1.5057 | 0.01254 | -0.0434 | 120.0718
12 | 1.5462 | 0.01337 | -0.0417 | 115.647
12.5 | 1.584 | 0.0142 | -0.0396 | 111.5493
13 | 1.6121 | 0.01504 | -0.0358 | 107.1875
13.5 | 1.6303 | 0.01608 | -0.0308 | 101.3868
14 | 1.6486 | 0.01754 | -0.0267 | 93.9909
14.5 | 1.665 | 0.0194 | -0.0231 | 85.8247
15 | 1.6854 | 0.02126 | -0.0205 | 79.2756
15.5 | 1.7022 | 0.02356 | -0.018 | 72.2496
16 | 1.7171 | 0.02618 | -0.0159 | 65.5882
16.5 | 1.7278 | 0.02935 | -0.0141 | 58.8688
17 | 1.736 | 0.03295 | -0.0126 | 52.6859
17.5 | 1.74 | 0.03718 | -0.0116 | 46.7994
18 | 1.7398 | 0.04223 | -0.0111 | 41.1982
18.5 | 1.7458 | 0.04691 | -0.0113 | 37.2159
19 | 1.7396 | 0.05333 | -0.0121 | 32.6195
19.5 | 1.7313 | 0.06046 | -0.0137 | 28.6355
20 | 1.7326 | 0.06664 | -0.0155 | 25.9994

## 107. Re 10M Mach 0.10 (1)
BIGFOIL.COM POLAR EXPORT
NACA64-511 a=0.0
NACA64-511 a=0.0 |  |  |  | Cl Max: | 1.242 | at alpha= | 10 | deg
JavaFoil+Calcfoil stall+Eppler ext transition |  |  |  | L/D Max: | 140.69 | at alpha= | 6 | deg
Re: | 10000000 |  |  | Cd Min: | 0.00492 | at alpha= | 0.5 | deg
Mach: | 0.1 |  |  | Cl=0 at alpha= | -2.4237 | deg
|  |  |  | @ Cl=0.1, Cd= | 0.0058907
|  |  |  | @ Cl=0.4, Cd= | 0.0050963
|  |  |  | @ Cl=0.6, Cd= | 0.0056412
alpha (deg) | Cl | Cd | Cm | Cl/Cd
-15.5 | -0.385 | 0.11296 | -0.013 | -3.408
-15 | -0.401 | 0.10815 | -0.013 | -3.711
-14.5 | -0.418 | 0.10159 | -0.013 | -4.111
-14 | -0.433 | 0.09739 | -0.013 | -4.444
-13.5 | -0.447 | 0.09283 | -0.013 | -4.816
-13 | -0.46 | 0.08825 | -0.013 | -5.214
-12.5 | -0.471 | 0.08312 | -0.014 | -5.672
-12 | -0.481 | 0.07798 | -0.014 | -6.167
-11.5 | -0.487 | 0.0742 | -0.014 | -6.569
-11 | -0.491 | 0.06955 | -0.014 | -7.063
-10.5 | -0.492 | 0.06517 | -0.015 | -7.546
-10 | -0.489 | 0.06151 | -0.015 | -7.944
-9.5 | -0.482 | 0.05774 | -0.015 | -8.34
-9 | -0.471 | 0.05317 | -0.016 | -8.856
-8.5 | -0.456 | 0.04964 | -0.017 | -9.179
-8 | -0.439 | 0.04393 | -0.019 | -10.001
-7.5 | -0.415 | 0.04118 | -0.02 | -10.087
-7 | -0.473 | 0.0074 | -0.032 | -64.009
-6.5 | -0.434 | 0.00721 | -0.033 | -60.182
-6 | -0.39 | 0.00703 | -0.033 | -55.471
-5.5 | -0.342 | 0.00685 | -0.034 | -49.989
-5 | -0.292 | 0.00669 | -0.034 | -43.62
-4.5 | -0.239 | 0.00655 | -0.034 | -36.433
-4 | -0.183 | 0.00639 | -0.035 | -28.642
-3.5 | -0.126 | 0.00627 | -0.035 | -20.113
-3 | -0.068 | 0.00615 | -0.036 | -11.067
-2.5 | -0.009 | 0.00605 | -0.036 | -1.556
-2 | 0.05 | 0.00595 | -0.037 | 8.361
-1.5 | 0.109 | 0.00588 | -0.037 | 18.572
-1 | 0.169 | 0.00585 | -0.037 | 28.87
-0.5 | 0.229 | 0.00585 | -0.038 | 39.101
0 | 0.289 | 0.00583 | -0.038 | 49.526
0.5 | 0.348 | 0.00492 | -0.039 | 70.674
1 | 0.407 | 0.00512 | -0.039 | 79.527
1.5 | 0.466 | 0.00528 | -0.04 | 88.342
2 | 0.525 | 0.00549 | -0.04 | 95.737
2.5 | 0.585 | 0.00568 | -0.041 | 102.976
3 | 0.643 | 0.00553 | -0.041 | 116.172
3.5 | 0.701 | 0.00574 | -0.042 | 122.18
4 | 0.76 | 0.00596 | -0.042 | 127.399
4.5 | 0.817 | 0.00623 | -0.043 | 131.033
5 | 0.873 | 0.00658 | -0.043 | 132.587
5.5 | 0.928 | 0.00698 | -0.044 | 133.017
6 | 0.981 | 0.00698 | -0.044 | 140.69
6.5 | 1.032 | 0.00781 | -0.045 | 132.196
7 | 1.081 | 0.00929 | -0.045 | 116.381
7.5 | 1.125 | 0.00965 | -0.045 | 116.602
8 | 1.165 | 0.01013 | -0.046 | 114.952
8.5 | 1.197 | 0.01063 | -0.046 | 112.604
9 | 1.22 | 0.01126 | -0.047 | 108.4
9.5 | 1.236 | 0.01195 | -0.047 | 103.443
10 | 1.242 | 0.01272 | -0.047 | 97.664
10.5 | 1.24 | 0.01374 | -0.048 | 90.243
11 | 1.229 | 0.0149 | -0.048 | 82.492
11.5 | 1.211 | 0.01609 | -0.048 | 75.259
12 | 1.185 | 0.01718 | -0.049 | 68.959
12.5 | 1.15 | 0.01912 | -0.049 | 60.14
13 | 1.109 | 0.02107 | -0.049 | 52.665
13.5 | 1.066 | 0.02278 | -0.049 | 46.789
14 | 1.016 | 0.02529 | -0.049 | 40.185
14.5 | 0.964 | 0.0284 | -0.049 | 33.937
15 | 0.906 | 0.03357 | -0.049 | 26.981

## 108. Re 10M Mach 0.10 (2)
BIGFOIL.COM POLAR EXPORT
NACA64-511 a=0.0
NACA64-511 a=0.0 |  |  |  | Cl Max: | 1.7257 | at alpha= | 18.5 | deg
XFOIL ncrit=9 |  |  |  | L/D Max: | 152.483 | at alpha= | 3.5 | deg
Re: | 10000000 |  |  | Cd Min: | 0.07314 | at alpha= | 20 | deg
Mach: | 0.1 |  |  | Cl=0 at alpha= | -2.476 | deg
|  |  |  | @ Cl=0.1, Cd= | 0.0052076
|  |  |  | @ Cl=0.4, Cd= | 0.0042194
|  |  |  | @ Cl=0.6, Cd= | 0.0040618
alpha (deg) | Cl | Cd | Cm | Cl/Cd
-17 | -1.3507 | 0.03679 | -0.0636 | -36.7138
-16.5 | -1.4138 | 0.03025 | -0.0555 | -46.7372
-16 | -1.4142 | 0.0255 | -0.0514 | -55.4588
-15.5 | -1.3926 | 0.02274 | -0.048 | -61.2401
-15 | -1.3575 | 0.02052 | -0.046 | -66.155
-14.5 | -1.3159 | 0.01881 | -0.0444 | -69.9575
-14 | -1.2713 | 0.01728 | -0.0431 | -73.5706
-13.5 | -1.2236 | 0.01604 | -0.0421 | -76.2843
-13 | -1.1744 | 0.01489 | -0.0412 | -78.8717
-12.5 | -1.1238 | 0.01387 | -0.0405 | -81.0238
-12 | -1.0725 | 0.01285 | -0.0398 | -83.463
-11.5 | -1.0214 | 0.01168 | -0.0391 | -87.4486
-11 | -0.9685 | 0.0108 | -0.0386 | -89.6759
-10.5 | -0.9145 | 0.0101 | -0.0383 | -90.5446
-10 | -0.8594 | 0.00957 | -0.038 | -89.8015
-9.5 | -0.8037 | 0.00912 | -0.0379 | -88.125
-8.5 | -0.6919 | 0.00822 | -0.0377 | -84.1727
-8 | -0.6359 | 0.00773 | -0.0376 | -82.2639
-7.5 | -0.5794 | 0.00733 | -0.0376 | -79.045
-7 | -0.5224 | 0.00704 | -0.0377 | -74.2045
-6 | -0.4079 | 0.00651 | -0.038 | -62.6575
-5.5 | -0.3505 | 0.00624 | -0.0382 | -56.1699
-5 | -0.2928 | 0.00605 | -0.0385 | -48.3967
-4.5 | -0.2349 | 0.00589 | -0.0388 | -39.8812
-4 | -0.1771 | 0.00569 | -0.0392 | -31.1248
-3.5 | -0.119 | 0.00557 | -0.0395 | -21.3645
-3 | -0.0609 | 0.00546 | -0.04 | -11.1538
-2.5 | -0.0028 | 0.00534 | -0.0404 | -0.52434
-1.5 | 0.1137 | 0.00519 | -0.0413 | 21.9075
-1 | 0.172 | 0.00512 | -0.0418 | 33.5938
-0.5 | 0.2302 | 0.00508 | -0.0423 | 45.315
0 | 0.2885 | 0.00502 | -0.0428 | 57.4701
0.5 | 0.3466 | 0.00492 | -0.0434 | 70.4472
1 | 0.403 | 0.00418 | -0.044 | 96.4115
1.5 | 0.4603 | 0.0039 | -0.0446 | 118.0256
2 | 0.5173 | 0.00378 | -0.0451 | 136.8519
2.5 | 0.5742 | 0.00393 | -0.0456 | 146.1069
3.5 | 0.6877 | 0.00451 | -0.0465 | 152.4834
4 | 0.7422 | 0.00513 | -0.0468 | 144.6784
4.5 | 0.7976 | 0.00554 | -0.047 | 143.9711
5 | 0.852 | 0.00603 | -0.0472 | 141.2935
5.5 | 0.9061 | 0.0065 | -0.0472 | 139.4
6 | 0.9595 | 0.00696 | -0.0472 | 137.8592
6.5 | 1.0114 | 0.00737 | -0.0467 | 137.232
7 | 1.0644 | 0.00773 | -0.0465 | 137.6973
7.5 | 1.1196 | 0.00815 | -0.0469 | 137.3742
8 | 1.1727 | 0.00859 | -0.0468 | 136.5192
8.5 | 1.2253 | 0.00905 | -0.0467 | 135.3923
9 | 1.2773 | 0.00951 | -0.0465 | 134.3113
9.5 | 1.328 | 0.01004 | -0.0461 | 132.2709
10 | 1.3777 | 0.01059 | -0.0456 | 130.0944
10.5 | 1.4252 | 0.01127 | -0.0447 | 126.4596
11 | 1.4699 | 0.01205 | -0.0435 | 121.9834
11.5 | 1.5134 | 0.01281 | -0.0421 | 118.1421
12 | 1.5529 | 0.01368 | -0.04 | 113.5161
12.5 | 1.5903 | 0.01449 | -0.0377 | 109.7516
13 | 1.6081 | 0.01548 | -0.032 | 103.8824
13.5 | 1.6287 | 0.01669 | -0.0276 | 97.5854
14 | 1.647 | 0.01837 | -0.0238 | 89.657
14.5 | 1.6635 | 0.02042 | -0.0204 | 81.4643
15 | 1.6831 | 0.02252 | -0.0178 | 74.738
15.5 | 1.6989 | 0.02508 | -0.0155 | 67.7392
16 | 1.712 | 0.02804 | -0.0134 | 61.0556
16.5 | 1.7196 | 0.03168 | -0.0117 | 54.2803
17 | 1.7252 | 0.03577 | -0.0104 | 48.2304
17.5 | 1.7252 | 0.04075 | -0.0097 | 42.3362
18 | 1.7232 | 0.04633 | -0.0097 | 37.194
18.5 | 1.7257 | 0.0518 | -0.0103 | 33.3147
19 | 1.7162 | 0.05906 | -0.0118 | 29.0586
19.5 | 1.7099 | 0.06635 | -0.0138 | 25.7709
20 | 1.7098 | 0.07314 | -0.0162 | 23.3771

## 109. Re 10M Mach 0.25 (1)
BIGFOIL.COM POLAR EXPORT
NACA64-511 a=0.0
NACA64-511 a=0.0 |  |  |  | Cl Max: | 1.225 | at alpha= | 9.5 | deg
JavaFoil+Calcfoil stall+Eppler ext transition |  |  |  | L/D Max: | 138.638 | at alpha= | 5.5 | deg
Re: | 10000000 |  |  | Cd Min: | 0.00497 | at alpha= | 0.5 | deg
Mach: | 0.25 |  |  | Cl=0 at alpha= | -2.418 | deg
|  |  |  | @ Cl=0.1, Cd= | 0.0059557
|  |  |  | @ Cl=0.4, Cd= | 0.005118
|  |  |  | @ Cl=0.6, Cd= | 0.09938
alpha (deg) | Cl | Cd | Cm | Cl/Cd
-11.5 | -0.321 | 0.07548 | -0.014 | -4.257
-11 | -0.353 | 0.07248 | -0.014 | -4.874
-10.5 | -0.38 | 0.06897 | -0.014 | -5.505
-10 | -0.4 | 0.06471 | -0.014 | -6.176
-9.5 | -0.413 | 0.0608 | -0.015 | -6.796
-9 | -0.42 | 0.05583 | -0.015 | -7.52
-8.5 | -0.419 | 0.05237 | -0.016 | -8.005
-8 | -0.411 | 0.04917 | -0.016 | -8.365
-7.5 | -0.398 | 0.04474 | -0.018 | -8.889
-7 | -0.379 | 0.0397 | -0.02 | -9.557
-6.5 | -0.432 | 0.00735 | -0.034 | -58.691
-6 | -0.392 | 0.00716 | -0.034 | -54.67
-5.5 | -0.346 | 0.00697 | -0.035 | -49.675
-5 | -0.297 | 0.00679 | -0.035 | -43.728
-4.5 | -0.243 | 0.00661 | -0.035 | -36.836
-4 | -0.187 | 0.00646 | -0.036 | -28.989
-3.5 | -0.129 | 0.00634 | -0.036 | -20.352
-3 | -0.07 | 0.0062 | -0.037 | -11.259
-2.5 | -0.01 | 0.00609 | -0.037 | -1.586
-2 | 0.051 | 0.00602 | -0.038 | 8.488
-1.5 | 0.112 | 0.00594 | -0.038 | 18.901
-1 | 0.174 | 0.00588 | -0.039 | 29.519
-0.5 | 0.235 | 0.00587 | -0.039 | 40.044
0 | 0.297 | 0.00587 | -0.039 | 50.522
0.5 | 0.357 | 0.00497 | -0.04 | 71.818
1 | 0.418 | 0.00518 | -0.04 | 80.796
1.5 | 0.479 | 0.00534 | -0.041 | 89.753
2 | 0.54 | 0.00556 | -0.041 | 97.151
2.5 | 0.601 | 0.00576 | -0.042 | 104.218
3 | 0.66 | 0.00563 | -0.042 | 117.404
3.5 | 0.721 | 0.00584 | -0.043 | 123.397
4 | 0.78 | 0.0061 | -0.043 | 127.86
4.5 | 0.839 | 0.00641 | -0.044 | 130.901
5 | 0.896 | 0.00677 | -0.044 | 132.281
5.5 | 0.952 | 0.00687 | -0.045 | 138.638
6 | 1.005 | 0.00771 | -0.045 | 130.339
6.5 | 1.057 | 0.00925 | -0.046 | 114.282
7 | 1.105 | 0.00973 | -0.046 | 113.564
7.5 | 1.146 | 0.01014 | -0.047 | 113.073
8 | 1.182 | 0.01069 | -0.047 | 110.623
8.5 | 1.209 | 0.01131 | -0.047 | 106.9
9 | 1.223 | 0.01208 | -0.048 | 101.24
9.5 | 1.225 | 0.0129 | -0.048 | 94.952
10 | 1.215 | 0.01389 | -0.048 | 87.455
10.5 | 1.189 | 0.01542 | -0.049 | 77.112
11 | 1.151 | 0.01671 | -0.049 | 68.839
11.5 | 1.097 | 0.0187 | -0.049 | 58.63
12 | 1.029 | 0.02101 | -0.049 | 48.973
12.5 | 0.952 | 0.02306 | -0.049 | 41.275
13 | 0.856 | 0.02846 | -0.049 | 30.059
13.5 | 0.741 | 0.04086 | -0.047 | 18.134
14 | 0.594 | 0.08342 | -0.037 | 7.118
14.5 | 0.493 | 0.09938 | -0.033 | 4.964

## 110. Re 10M Mach 0.25 (2)
BIGFOIL.COM POLAR EXPORT
NACA64-511 a=0.0
NACA64-511 a=0.0 |  |  |  | Cl Max: | 1.6648 | at alpha= | 15.5 | deg
XFOIL ncrit=9 |  |  |  | L/D Max: | 156.053 | at alpha= | 3.5 | deg
Re: | 10000000 |  |  | Cd Min: | 0.1759 | at alpha= | -15.5 | deg
Mach: | 0.25 |  |  | Cl=0 at alpha= | -2.4768 | deg
|  |  |  | @ Cl=0.1, Cd= | 0.0052438
|  |  |  | @ Cl=0.4, Cd= | 0.0045138
|  |  |  | @ Cl=0.6, Cd= | 0.003988
alpha (deg) | Cl | Cd | Cm | Cl/Cd
-15.5 | -0.5678 | 0.1759 | 0.0225 | -3.228
-15 | -0.5554 | 0.1668 | 0.0177 | -3.3297
-14.5 | -0.5364 | 0.16076 | 0.0139 | -3.3367
-14 | -0.5399 | 0.1466 | 0.0073 | -3.6828
-13.5 | -0.5263 | 0.13908 | 0.0031 | -3.7842
-13 | -0.5165 | 0.13057 | -0.0015 | -3.9557
-12.5 | -0.5725 | 0.10647 | -0.0143 | -5.3771
-12 | -0.6238 | 0.08741 | -0.0263 | -7.1365
-11.5 | -0.6796 | 0.0693 | -0.04 | -9.8066
-11 | -0.7488 | 0.0565 | -0.0491 | -13.2531
-10.5 | -0.945 | 0.01662 | -0.0492 | -56.8592
-10 | -0.902 | 0.01255 | -0.0472 | -71.8725
-9.5 | -0.8456 | 0.01102 | -0.0457 | -76.7332
-9 | -0.7869 | 0.00999 | -0.0445 | -78.7688
-8.5 | -0.727 | 0.00924 | -0.0436 | -78.6797
-8 | -0.6667 | 0.00867 | -0.0428 | -76.8973
-7.5 | -0.6071 | 0.00796 | -0.0421 | -76.2688
-7 | -0.5469 | 0.00744 | -0.0415 | -73.5081
-6.5 | -0.4864 | 0.00707 | -0.0412 | -68.7977
-6 | -0.4257 | 0.00679 | -0.041 | -62.6951
-5.5 | -0.3654 | 0.00645 | -0.0408 | -56.6512
-5 | -0.305 | 0.00617 | -0.0408 | -49.4327
-4.5 | -0.2444 | 0.00598 | -0.0409 | -40.8696
-4 | -0.184 | 0.00578 | -0.041 | -31.8339
-3.5 | -0.1235 | 0.00561 | -0.0412 | -22.0143
-3 | -0.0631 | 0.00551 | -0.0415 | -11.4519
-2.5 | -0.0028 | 0.00537 | -0.0418 | -0.52142
-2 | 0.0576 | 0.0053 | -0.0422 | 10.8679
-1.5 | 0.1179 | 0.00522 | -0.0427 | 22.5862
-1 | 0.1782 | 0.00513 | -0.0431 | 34.7368
-0.5 | 0.2384 | 0.0051 | -0.0436 | 46.7451
0 | 0.2987 | 0.00504 | -0.0442 | 59.2659
0.5 | 0.3587 | 0.00495 | -0.0447 | 72.4646
1 | 0.4174 | 0.00433 | -0.0454 | 96.3972
1.5 | 0.4762 | 0.00391 | -0.046 | 121.7903
2 | 0.5352 | 0.00379 | -0.0465 | 141.2137
2.5 | 0.5941 | 0.00396 | -0.047 | 150.0253
3 | 0.653 | 0.00424 | -0.0474 | 154.0094
3.5 | 0.7116 | 0.00456 | -0.0478 | 156.0526
4 | 0.7678 | 0.0052 | -0.0479 | 147.6538
4.5 | 0.8251 | 0.00565 | -0.0481 | 146.0354
5 | 0.8814 | 0.00618 | -0.0481 | 142.6214
5.5 | 0.9374 | 0.00669 | -0.048 | 140.1196
6 | 0.9921 | 0.00724 | -0.0475 | 137.0304
6.5 | 1.0461 | 0.00766 | -0.0468 | 136.5666
7 | 1.1029 | 0.00804 | -0.0467 | 137.1766
7.5 | 1.1588 | 0.0085 | -0.0463 | 136.3294
8 | 1.2145 | 0.00896 | -0.0459 | 135.5469
8.5 | 1.2689 | 0.0095 | -0.0452 | 133.5684
9 | 1.3226 | 0.01004 | -0.0444 | 131.7331
9.5 | 1.3746 | 0.01067 | -0.0433 | 128.8285
10 | 1.423 | 0.01148 | -0.0416 | 123.9547
10.5 | 1.4695 | 0.0123 | -0.0396 | 119.4715
11 | 1.5102 | 0.01331 | -0.0366 | 113.4636
11.5 | 1.5462 | 0.0142 | -0.0328 | 108.8873
12 | 1.5644 | 0.01533 | -0.0265 | 102.0483
12.5 | 1.5851 | 0.01691 | -0.0216 | 93.7374
13 | 1.6045 | 0.01894 | -0.0174 | 84.7149
13.5 | 1.6253 | 0.02117 | -0.014 | 76.7737
14 | 1.6406 | 0.02405 | -0.0108 | 68.2162
14.5 | 1.6504 | 0.0276 | -0.008 | 59.7971
15 | 1.661 | 0.03139 | -0.0058 | 52.9149
15.5 | 1.6648 | 0.03605 | -0.0042 | 46.1803
16 | 1.6636 | 0.04158 | -0.0033 | 40.0096
16.5 | 1.6464 | 0.04928 | -0.0035 | 33.4091
17 | 1.6373 | 0.05679 | -0.0047 | 28.8308
17.5 | 1.6167 | 0.06629 | -0.0073 | 24.3883
18 | 1.5965 | 0.07649 | -0.011 | 20.872
18.5 | 1.5603 | 0.08976 | -0.0171 | 17.383
19 | 1.5262 | 0.10375 | -0.0245 | 14.7104
19.5 | 1.4934 | 0.11834 | -0.0328 | 12.6196
20 | 1.462 | 0.13319 | -0.0419 | 10.9768

## 111. Re 10M Mach 0.50 (1)
BIGFOIL.COM POLAR EXPORT
NACA64-511 a=0.0
NACA64-511 a=0.0 |  |  |  | Cl Max: | 1.201 | at alpha= | 20 | deg
JavaFoil+Calcfoil stall+Eppler ext transition |  |  |  | L/D Max: | 136.822 | at alpha= | 4 | deg
Re: | 10000000 |  |  | Cd Min: | 0.00512 | at alpha= | 0.5 | deg
Mach: | 0.5 |  |  | Cl=0 at alpha= | -2.4191 | deg
|  |  |  | @ Cl=0.1, Cd= | 0.0061057
|  |  |  | @ Cl=0.4, Cd= | 0.0051247
|  |  |  | @ Cl=0.6, Cd= | 0.0055152
alpha (deg) | Cl | Cd | Cm | Cl/Cd
-20 | -0.962 | 0.14974 | -0.017 | -6.423
-19.5 | -0.934 | 0.14461 | -0.017 | -6.458
-19 | -0.907 | 0.13774 | -0.017 | -6.583
-18.5 | -0.88 | 0.13 | -0.017 | -6.769
-18 | -0.853 | 0.12354 | -0.017 | -6.907
-17.5 | -0.827 | 0.126 | -0.017 | -6.565
-17 | -0.799 | 0.12048 | -0.017 | -6.631
-16.5 | -0.772 | 0.11414 | -0.017 | -6.762
-16 | -0.745 | 0.10595 | -0.017 | -7.033
-15.5 | -0.719 | 0.10004 | -0.018 | -7.186
-15 | -0.693 | 0.09315 | -0.018 | -7.436
-14.5 | -0.662 | 0.10149 | -0.017 | -6.521
-14 | -0.634 | 0.09651 | -0.017 | -6.572
-13.5 | -0.608 | 0.08934 | -0.017 | -6.801
-13 | -0.581 | 0.08176 | -0.018 | -7.112
-12.5 | -0.555 | 0.07611 | -0.019 | -7.288
-12 | -0.529 | 0.07032 | -0.019 | -7.521
-11.5 | -0.506 | 0.06108 | -0.022 | -8.288
-11 | -0.561 | 0.01268 | -0.033 | -44.228
-10.5 | -0.442 | 0.07197 | -0.017 | -6.141
-10 | -0.415 | 0.064 | -0.017 | -6.484
-9.5 | -0.388 | 0.05871 | -0.018 | -6.611
-9 | -0.361 | 0.05418 | -0.019 | -6.668
-8.5 | -0.334 | 0.05023 | -0.02 | -6.658
-8 | -0.309 | 0.04438 | -0.022 | -6.972
-7.5 | -0.278 | 0.04841 | -0.018 | -5.744
-7 | -0.25 | 0.04763 | -0.017 | -5.254
-6.5 | -0.223 | 0.04362 | -0.018 | -5.113
-6 | -0.196 | 0.04043 | -0.019 | -4.846
-5.5 | -0.168 | 0.04105 | -0.018 | -4.096
-5 | -0.23 | 0.03637 | -0.019 | -6.316
-4.5 | -0.254 | 0.00697 | -0.04 | -36.463
-4 | -0.202 | 0.00681 | -0.04 | -29.623
-3.5 | -0.141 | 0.00662 | -0.041 | -21.331
-3 | -0.077 | 0.00646 | -0.041 | -11.929
-2.5 | -0.011 | 0.0063 | -0.042 | -1.703
-2 | 0.057 | 0.00615 | -0.042 | 9.238
-1.5 | 0.125 | 0.00608 | -0.043 | 20.562
-1 | 0.194 | 0.00602 | -0.043 | 32.194
-0.5 | 0.262 | 0.006 | -0.044 | 43.75
0 | 0.332 | 0.00603 | -0.044 | 55.035
0.5 | 0.399 | 0.00512 | -0.045 | 77.893
1 | 0.467 | 0.00544 | -0.045 | 85.96
1.5 | 0.535 | 0.00536 | -0.046 | 99.754
2 | 0.602 | 0.00552 | -0.046 | 109.124
2.5 | 0.67 | 0.00577 | -0.047 | 116.095
3 | 0.737 | 0.00603 | -0.047 | 122.152
3.5 | 0.804 | 0.00639 | -0.048 | 125.807
4 | 0.87 | 0.00636 | -0.048 | 136.822
4.5 | 0.933 | 0.00682 | -0.049 | 136.744
5 | 0.994 | 0.00837 | -0.049 | 118.778
5.5 | 1.051 | 0.00915 | -0.05 | 114.896
6 | 1.1 | 0.01048 | -0.05 | 104.954
6.5 | 1.144 | 0.0112 | -0.051 | 102.215
7 | 1.179 | 0.0121 | -0.051 | 97.417
7.5 | 1.189 | 0.01318 | -0.051 | 90.205
8 | 1.157 | 0.01467 | -0.052 | 78.882
8.5 | 0.92 | 0.01755 | -0.052 | 52.405
9 | 0.727 | 0.02021 | -0.052 | 35.995
9.5 | 0.76 | 0.02023 | -0.052 | 37.578
10 | 0.667 | 0.06774 | -0.029 | 9.851
10.5 | 0.817 | 0.02291 | -0.053 | 35.66
11 | 0.833 | 0.02858 | -0.052 | 29.143
11.5 | 0.746 | 0.08307 | -0.03 | 8.979
12 | 0.894 | 0.02978 | -0.054 | 30.036
12.5 | 0.894 | 0.04236 | -0.052 | 21.114
13 | 0.856 | 0.07722 | -0.043 | 11.085
13.5 | 0.962 | 0.04048 | -0.054 | 23.766
14 | 0.97 | 0.05231 | -0.052 | 18.539
14.5 | 0.978 | 0.06545 | -0.051 | 14.947
15 | 0.977 | 0.07929 | -0.047 | 12.325
15.5 | 1.016 | 0.07837 | -0.049 | 12.963
16 | 1.036 | 0.08784 | -0.049 | 11.789
16.5 | 1.022 | 0.10995 | -0.042 | 9.298
17 | 1.08 | 0.09706 | -0.049 | 11.122
17.5 | 1.125 | 0.09061 | -0.052 | 12.42
18 | 1.115 | 0.12137 | -0.047 | 9.186
18.5 | 1.128 | 0.13449 | -0.045 | 8.386
19 | 1.164 | 0.13259 | -0.047 | 8.779
19.5 | 1.193 | 0.13698 | -0.048 | 8.708
20 | 1.201 | 0.1611 | -0.046 | 7.455

## 112. Re 10M Mach 0.50 (2)
BIGFOIL.COM POLAR EXPORT
NACA64-511 a=0.0
NACA64-511 a=0.0 |  |  |  | Cl Max: | 1.4247 | at alpha= | 8.5 | deg
XFOIL ncrit=9 |  |  |  | L/D Max: | 169.855 | at alpha= | 3.5 | deg
Re: | 10000000 |  |  | Cd Min: | 0.01207 | at alpha= | 8.5 | deg
Mach: | 0.5 |  |  | Cl=0 at alpha= | -99 | deg
|  |  |  | @ Cl=0.1, Cd= | 0.00511
|  |  |  | @ Cl=0.4, Cd= | 0.0050861
|  |  |  | @ Cl=0.6, Cd= | 0.0039348
alpha (deg) | Cl | Cd | Cm | Cl/Cd
0 | 0.3451 | 0.00511 | -0.0503 | 67.5342
0.5 | 0.4141 | 0.00508 | -0.0508 | 81.5157
1 | 0.4825 | 0.00483 | -0.0514 | 99.8965
1.5 | 0.5487 | 0.00401 | -0.0521 | 136.8329
2 | 0.6169 | 0.00391 | -0.0526 | 157.7749
2.5 | 0.6847 | 0.00412 | -0.053 | 166.1893
3 | 0.7523 | 0.00449 | -0.0532 | 167.5501
3.5 | 0.8204 | 0.00483 | -0.0533 | 169.8551
4 | 0.8846 | 0.00557 | -0.0528 | 158.8151
4.5 | 0.9496 | 0.00621 | -0.0521 | 152.9147
5 | 1.0128 | 0.00695 | -0.051 | 145.7266
5.5 | 1.0748 | 0.00772 | -0.0493 | 139.2228
6 | 1.1363 | 0.00841 | -0.0472 | 135.113
6.5 | 1.1962 | 0.0089 | -0.0442 | 134.4045
7 | 1.264 | 0.00951 | -0.0425 | 132.9127
7.5 | 1.3262 | 0.0102 | -0.0394 | 130.0196
8 | 1.384 | 0.01103 | -0.0353 | 125.476
8.5 | 1.4247 | 0.01207 | -0.0284 | 118.0365

## 113. Re 12M Mach 0.00 (1)
BIGFOIL.COM POLAR EXPORT
NACA64-511 a=0.0
NACA64-511 a=0.0 |  |  |  | Cl Max: | 1.248 | at alpha= | 10.5 | deg
JavaFoil+Calcfoil stall+Eppler ext transition |  |  |  | L/D Max: | 137.334 | at alpha= | 7 | deg
Re: | 12000000 |  |  | Cd Min: | 0.00501 | at alpha= | 0.5 | deg
Mach: | 0 |  |  | Cl=0 at alpha= | -2.4224 | deg
|  |  |  | @ Cl=0.1, Cd= | 0.0057975
|  |  |  | @ Cl=0.4, Cd= | 0.0051473
|  |  |  | @ Cl=0.6, Cd= | 0.005639
alpha (deg) | Cl | Cd | Cm | Cl/Cd
-13 | -0.488 | 0.08691 | -0.014 | -5.613
-12.5 | -0.496 | 0.0823 | -0.014 | -6.028
-12 | -0.502 | 0.07679 | -0.014 | -6.543
-11.5 | -0.506 | 0.07256 | -0.014 | -6.974
-11 | -0.507 | 0.06849 | -0.014 | -7.4
-10.5 | -0.505 | 0.06438 | -0.015 | -7.838
-10 | -0.499 | 0.06035 | -0.015 | -8.267
-9.5 | -0.49 | 0.05568 | -0.016 | -8.803
-9 | -0.477 | 0.05217 | -0.017 | -9.149
-8.5 | -0.463 | 0.04626 | -0.019 | -10.019
-8 | -0.542 | 0.00758 | -0.032 | -71.432
-7.5 | -0.51 | 0.00742 | -0.032 | -68.785
-7 | -0.474 | 0.00726 | -0.032 | -65.29
-6.5 | -0.434 | 0.00701 | -0.033 | -61.82
-6 | -0.389 | 0.00686 | -0.033 | -56.759
-5.5 | -0.341 | 0.00668 | -0.033 | -51.145
-5 | -0.291 | 0.00652 | -0.034 | -44.594
-4.5 | -0.238 | 0.00636 | -0.034 | -37.34
-4 | -0.182 | 0.00626 | -0.035 | -29.109
-3.5 | -0.125 | 0.00612 | -0.035 | -20.49
-3 | -0.068 | 0.00602 | -0.036 | -11.258
-2.5 | -0.009 | 0.00593 | -0.036 | -1.582
-2 | 0.049 | 0.00584 | -0.036 | 8.469
-1.5 | 0.109 | 0.00579 | -0.037 | 18.766
-1 | 0.168 | 0.00575 | -0.037 | 29.229
-0.5 | 0.227 | 0.0058 | -0.038 | 39.213
0 | 0.287 | 0.0059 | -0.038 | 48.698
0.5 | 0.346 | 0.00501 | -0.039 | 69.097
1 | 0.405 | 0.00516 | -0.039 | 78.501
1.5 | 0.464 | 0.00527 | -0.04 | 88.04
2 | 0.523 | 0.00548 | -0.04 | 95.414
2.5 | 0.582 | 0.00567 | -0.041 | 102.547
3 | 0.64 | 0.00557 | -0.041 | 114.948
3.5 | 0.698 | 0.00576 | -0.041 | 121.12
4 | 0.756 | 0.00599 | -0.042 | 126.167
4.5 | 0.813 | 0.00624 | -0.042 | 130.321
5 | 0.869 | 0.00664 | -0.043 | 130.814
5.5 | 0.924 | 0.00692 | -0.043 | 133.4
6 | 0.977 | 0.00725 | -0.044 | 134.823
6.5 | 1.028 | 0.0076 | -0.044 | 135.33
7 | 1.078 | 0.00785 | -0.045 | 137.334
7.5 | 1.122 | 0.00943 | -0.045 | 118.961
8 | 1.162 | 0.00978 | -0.046 | 118.875
8.5 | 1.196 | 0.01024 | -0.046 | 116.836
9 | 1.221 | 0.01079 | -0.047 | 113.085
9.5 | 1.238 | 0.01143 | -0.047 | 108.281
10 | 1.247 | 0.01214 | -0.047 | 102.753
10.5 | 1.248 | 0.01306 | -0.048 | 95.541
11 | 1.241 | 0.01408 | -0.048 | 88.169
11.5 | 1.226 | 0.01517 | -0.048 | 80.817
12 | 1.205 | 0.01617 | -0.049 | 74.556
12.5 | 1.177 | 0.0175 | -0.049 | 67.265
13 | 1.141 | 0.01952 | -0.049 | 58.449
13.5 | 1.103 | 0.02096 | -0.049 | 52.635
14 | 1.059 | 0.02329 | -0.049 | 45.475
14.5 | 1.013 | 0.02566 | -0.05 | 39.482
15 | 0.964 | 0.02891 | -0.05 | 33.354
15.5 | 0.905 | 0.03695 | -0.049 | 24.485

## 114. Re 12M Mach 0.00 (2)
BIGFOIL.COM POLAR EXPORT
NACA64-511 a=0.0
NACA64-511 a=0.0 |  |  |  | Cl Max: | 1.7707 | at alpha= | 20 | deg
XFOIL ncrit=9 |  |  |  | L/D Max: | 148.5 | at alpha= | 3.5 | deg
Re: | 12000000 |  |  | Cd Min: | 0.06138 | at alpha= | 20 | deg
Mach: | 0 |  |  | Cl=0 at alpha= | -2.4724 | deg
|  |  |  | @ Cl=0.1, Cd= | 0.005081
|  |  |  | @ Cl=0.4, Cd= | 0.0046556
|  |  |  | @ Cl=0.6, Cd= | 0.0041157
alpha (deg) | Cl | Cd | Cm | Cl/Cd
-19.5 | -1.4037 | 0.05171 | -0.0564 | -27.1456
-19 | -1.4687 | 0.03895 | -0.063 | -37.7073
-18.5 | -1.5289 | 0.03075 | -0.0609 | -49.7203
-18 | -1.5518 | 0.02751 | -0.0537 | -56.4086
-17.5 | -1.5404 | 0.0249 | -0.0497 | -61.8635
-16.5 | -1.4857 | 0.02069 | -0.0446 | -71.8076
-16 | -1.449 | 0.01918 | -0.0427 | -75.5474
-15.5 | -1.407 | 0.01791 | -0.0415 | -78.5595
-15 | -1.3626 | 0.01674 | -0.0404 | -81.3978
-14.5 | -1.316 | 0.01571 | -0.0396 | -83.7683
-14 | -1.2681 | 0.01474 | -0.0389 | -86.0312
-13.5 | -1.2187 | 0.01388 | -0.0384 | -87.8026
-12 | -1.0653 | 0.01162 | -0.0372 | -91.6781
-11.5 | -1.0141 | 0.01066 | -0.0368 | -95.1313
-11 | -0.9614 | 0.00996 | -0.0366 | -96.5261
-10.5 | -0.9077 | 0.0094 | -0.0364 | -96.5638
-10 | -0.8531 | 0.00896 | -0.0364 | -95.2121
-8.5 | -0.687 | 0.00784 | -0.0365 | -87.6276
-8 | -0.6315 | 0.00739 | -0.0366 | -85.4533
-7.5 | -0.5757 | 0.00701 | -0.0367 | -82.1255
-7 | -0.5192 | 0.00675 | -0.0369 | -76.9185
-6.5 | -0.4624 | 0.00653 | -0.0372 | -70.8116
-6 | -0.4055 | 0.00629 | -0.0374 | -64.4674
-5.5 | -0.3486 | 0.00603 | -0.0377 | -57.8109
-5 | -0.2913 | 0.00585 | -0.038 | -49.7949
-4.5 | -0.2338 | 0.0057 | -0.0384 | -41.0175
-4 | -0.1764 | 0.00552 | -0.0388 | -31.9565
-3.5 | -0.1187 | 0.00541 | -0.0392 | -21.9409
-3 | -0.0609 | 0.00533 | -0.0396 | -11.4259
-2.5 | -0.0032 | 0.0052 | -0.0401 | -0.61538
-2 | 0.0548 | 0.00512 | -0.0405 | 10.7031
-1.5 | 0.1127 | 0.00507 | -0.041 | 22.2288
-1 | 0.1706 | 0.005 | -0.0415 | 34.12
-0.5 | 0.2286 | 0.00495 | -0.042 | 46.1818
0 | 0.2865 | 0.00491 | -0.0426 | 58.3503
0.5 | 0.3443 | 0.00484 | -0.0431 | 71.1364
1 | 0.4017 | 0.00465 | -0.0437 | 86.3871
1.5 | 0.4577 | 0.00395 | -0.0444 | 115.8734
2 | 0.5141 | 0.00386 | -0.0449 | 133.1865
2.5 | 0.5704 | 0.00398 | -0.0454 | 143.3166
3 | 0.6271 | 0.00424 | -0.0459 | 147.9009
3.5 | 0.6831 | 0.0046 | -0.0463 | 148.5
4.5 | 0.7929 | 0.00553 | -0.0469 | 143.3816
5 | 0.8474 | 0.00597 | -0.0472 | 141.943
5.5 | 0.9016 | 0.0064 | -0.0473 | 140.875
6 | 0.9551 | 0.00686 | -0.0474 | 139.2274
6.5 | 1.0086 | 0.00722 | -0.0474 | 139.6953
7 | 1.0601 | 0.00757 | -0.047 | 140.0396
7.5 | 1.1144 | 0.00787 | -0.0472 | 141.601
8 | 1.1676 | 0.00826 | -0.0473 | 141.3559
8.5 | 1.2199 | 0.00871 | -0.0473 | 140.0574
9 | 1.2721 | 0.00912 | -0.0473 | 139.4846
9.5 | 1.3225 | 0.00965 | -0.047 | 137.0466
10 | 1.3727 | 0.01014 | -0.0467 | 135.3748
10.5 | 1.4206 | 0.01077 | -0.0461 | 131.9034
11 | 1.4662 | 0.01149 | -0.0452 | 127.6066
11.5 | 1.5109 | 0.01218 | -0.0441 | 124.0476
12 | 1.5529 | 0.01295 | -0.0427 | 119.9151
12.5 | 1.5936 | 0.01368 | -0.041 | 116.4912
13 | 1.6278 | 0.01458 | -0.0384 | 111.6461
13.5 | 1.6448 | 0.01549 | -0.0328 | 106.1846
14 | 1.6608 | 0.0169 | -0.028 | 98.2722
14.5 | 1.6779 | 0.0186 | -0.0243 | 90.2097
15 | 1.6982 | 0.02037 | -0.0215 | 83.3677
15.5 | 1.7155 | 0.02254 | -0.0188 | 76.1091
16 | 1.7308 | 0.02505 | -0.0166 | 69.0938
17 | 1.749 | 0.03167 | -0.0129 | 55.2258
17.5 | 1.762 | 0.03496 | -0.0119 | 50.4005
18 | 1.756 | 0.04039 | -0.011 | 43.4761
18.5 | 1.7668 | 0.04443 | -0.0111 | 39.7659
19 | 1.769 | 0.04969 | -0.0115 | 35.6007
19.5 | 1.7683 | 0.05556 | -0.0125 | 31.8269
20 | 1.7707 | 0.06138 | -0.014 | 28.8482

## 115. Re 12M Mach 0.10 (1)
BIGFOIL.COM POLAR EXPORT
NACA64-511 a=0.0
NACA64-511 a=0.0 |  |  |  | Cl Max: | 1.245 | at alpha= | 10 | deg
JavaFoil+Calcfoil stall+Eppler ext transition |  |  |  | L/D Max: | 135.749 | at alpha= | 6.5 | deg
Re: | 12000000 |  |  | Cd Min: | 0.005 | at alpha= | 0.5 | deg
Mach: | 0.1 |  |  | Cl=0 at alpha= | -2.4237 | deg
|  |  |  | @ Cl=0.1, Cd= | 0.0058146
|  |  |  | @ Cl=0.4, Cd= | 0.0051322
|  |  |  | @ Cl=0.6, Cd= | 0.005649
alpha (deg) | Cl | Cd | Cm | Cl/Cd
-12.5 | -0.472 | 0.08343 | -0.014 | -5.653
-12 | -0.481 | 0.0769 | -0.014 | -6.255
-11.5 | -0.488 | 0.07387 | -0.014 | -6.6
-11 | -0.491 | 0.06935 | -0.014 | -7.086
-10.5 | -0.492 | 0.06514 | -0.015 | -7.552
-10 | -0.489 | 0.06094 | -0.015 | -8.02
-9.5 | -0.482 | 0.0568 | -0.015 | -8.482
-9 | -0.471 | 0.05286 | -0.016 | -8.914
-8.5 | -0.456 | 0.04884 | -0.017 | -9.346
-8 | -0.442 | 0.04186 | -0.02 | -10.561
-7.5 | -0.508 | 0.00742 | -0.032 | -68.493
-7 | -0.473 | 0.00725 | -0.032 | -65.258
-6.5 | -0.434 | 0.00705 | -0.033 | -61.54
-6 | -0.39 | 0.00687 | -0.033 | -56.746
-5.5 | -0.342 | 0.0067 | -0.034 | -51.088
-5 | -0.292 | 0.00653 | -0.034 | -44.688
-4.5 | -0.239 | 0.00637 | -0.034 | -37.453
-4 | -0.183 | 0.00625 | -0.035 | -29.274
-3.5 | -0.126 | 0.00613 | -0.035 | -20.57
-3 | -0.068 | 0.00602 | -0.036 | -11.314
-2.5 | -0.009 | 0.00592 | -0.036 | -1.591
-2 | 0.05 | 0.00584 | -0.037 | 8.518
-1.5 | 0.109 | 0.00581 | -0.037 | 18.81
-1 | 0.169 | 0.00578 | -0.037 | 29.206
-0.5 | 0.229 | 0.00581 | -0.038 | 39.335
0 | 0.289 | 0.00589 | -0.038 | 49.014
0.5 | 0.348 | 0.005 | -0.039 | 69.556
1 | 0.407 | 0.00515 | -0.039 | 79.019
1.5 | 0.466 | 0.0053 | -0.04 | 87.912
2 | 0.525 | 0.00549 | -0.04 | 95.774
2.5 | 0.585 | 0.00568 | -0.041 | 102.856
3 | 0.643 | 0.00556 | -0.041 | 115.723
3.5 | 0.701 | 0.00579 | -0.042 | 121.077
4 | 0.76 | 0.00598 | -0.042 | 127.004
4.5 | 0.817 | 0.0063 | -0.043 | 129.652
5 | 0.873 | 0.00659 | -0.043 | 132.409
5.5 | 0.928 | 0.007 | -0.044 | 132.62
6 | 0.981 | 0.00731 | -0.044 | 134.286
6.5 | 1.033 | 0.00761 | -0.045 | 135.749
7 | 1.082 | 0.00908 | -0.045 | 119.194
7.5 | 1.126 | 0.0095 | -0.045 | 118.471
8 | 1.166 | 0.00988 | -0.046 | 117.957
8.5 | 1.199 | 0.01037 | -0.046 | 115.642
9 | 1.222 | 0.01092 | -0.047 | 111.95
9.5 | 1.238 | 0.01157 | -0.047 | 106.954
10 | 1.245 | 0.01231 | -0.047 | 101.123
10.5 | 1.242 | 0.01327 | -0.048 | 93.598
11 | 1.232 | 0.01437 | -0.048 | 85.72
11.5 | 1.213 | 0.01553 | -0.048 | 78.078
12 | 1.187 | 0.01659 | -0.049 | 71.546
12.5 | 1.152 | 0.01843 | -0.049 | 62.498
13 | 1.112 | 0.02022 | -0.049 | 54.985
13.5 | 1.068 | 0.02185 | -0.049 | 48.885
14 | 1.019 | 0.0241 | -0.05 | 42.297
14.5 | 0.967 | 0.02707 | -0.05 | 35.702
15 | 0.911 | 0.03087 | -0.05 | 29.522

## 116. Re 12M Mach 0.10 (2)
BIGFOIL.COM POLAR EXPORT
NACA64-511 a=0.0
NACA64-511 a=0.0 |  |  |  | Cl Max: | 1.7537 | at alpha= | 18.5 | deg
XFOIL ncrit=9 |  |  |  | L/D Max: | 149.111 | at alpha= | 3.5 | deg
Re: | 12000000 |  |  | Cd Min: | 0.06752 | at alpha= | 20 | deg
Mach: | 0.1 |  |  | Cl=0 at alpha= | -2.4726 | deg
|  |  |  | @ Cl=0.1, Cd= | 0.0050815
|  |  |  | @ Cl=0.4, Cd= | 0.0046693
|  |  |  | @ Cl=0.6, Cd= | 0.0041086
alpha (deg) | Cl | Cd | Cm | Cl/Cd
-18 | -1.3257 | 0.04748 | -0.0618 | -27.9212
-17.5 | -1.3736 | 0.03815 | -0.065 | -36.0052
-17 | -1.3978 | 0.03337 | -0.0622 | -41.8879
-16.5 | -1.4407 | 0.02784 | -0.0539 | -51.7493
-16 | -1.4369 | 0.02371 | -0.0493 | -60.6031
-15.5 | -1.4095 | 0.02083 | -0.0468 | -67.6668
-15 | -1.3706 | 0.01889 | -0.045 | -72.5569
-14.5 | -1.3267 | 0.01735 | -0.0436 | -76.4669
-14 | -1.2801 | 0.01602 | -0.0424 | -79.9064
-13.5 | -1.231 | 0.01492 | -0.0415 | -82.5067
-13 | -1.1807 | 0.01391 | -0.0407 | -84.8814
-12.5 | -1.1291 | 0.013 | -0.04 | -86.8538
-11.5 | -1.0237 | 0.01134 | -0.0389 | -90.2734
-11 | -0.9706 | 0.01046 | -0.0384 | -92.7916
-10.5 | -0.9168 | 0.00969 | -0.038 | -94.613
-10 | -0.8617 | 0.00916 | -0.0378 | -94.0721
-9.5 | -0.8059 | 0.00872 | -0.0376 | -92.4197
-9 | -0.7497 | 0.00834 | -0.0375 | -89.8921
-8.5 | -0.6933 | 0.00797 | -0.0375 | -86.9887
-8 | -0.637 | 0.00752 | -0.0374 | -84.7074
-7.5 | -0.5806 | 0.00709 | -0.0374 | -81.89
-7 | -0.5236 | 0.0068 | -0.0376 | -77
-6.5 | -0.4662 | 0.00656 | -0.0377 | -71.0671
-6 | -0.4086 | 0.00634 | -0.0379 | -64.4479
-5.5 | -0.3512 | 0.00606 | -0.0381 | -57.9538
-5 | -0.2935 | 0.00587 | -0.0384 | -50
-4 | -0.1776 | 0.00553 | -0.0391 | -32.1157
-3.5 | -0.1195 | 0.00541 | -0.0395 | -22.0887
-2.5 | -0.0032 | 0.00521 | -0.0403 | -0.6142
-2 | 0.0551 | 0.00512 | -0.0408 | 10.7617
-1.5 | 0.1134 | 0.00507 | -0.0413 | 22.3669
-1 | 0.1717 | 0.005 | -0.0418 | 34.34
-0.5 | 0.2301 | 0.00495 | -0.0423 | 46.4848
0 | 0.2884 | 0.00491 | -0.0428 | 58.7373
1 | 0.4043 | 0.00466 | -0.0439 | 86.7597
1.5 | 0.4606 | 0.00395 | -0.0446 | 116.6076
2 | 0.5173 | 0.00386 | -0.0452 | 134.0155
2.5 | 0.574 | 0.00399 | -0.0456 | 143.8596
3 | 0.631 | 0.00425 | -0.0461 | 148.4706
3.5 | 0.6874 | 0.00461 | -0.0466 | 149.1106
4 | 0.7425 | 0.00512 | -0.0468 | 145.0195
4.5 | 0.7979 | 0.00555 | -0.0471 | 143.7658
5 | 0.8527 | 0.006 | -0.0473 | 142.1167
5.5 | 0.9072 | 0.00644 | -0.0475 | 140.8696
6 | 0.9612 | 0.00689 | -0.0475 | 139.5065
6.5 | 1.0149 | 0.00727 | -0.0474 | 139.6011
7 | 1.0669 | 0.00762 | -0.047 | 140.0131
7.5 | 1.1216 | 0.00793 | -0.0472 | 141.4376
8 | 1.1753 | 0.00832 | -0.0472 | 141.262
8.5 | 1.2279 | 0.00879 | -0.0471 | 139.6928
9 | 1.2805 | 0.00921 | -0.047 | 139.0337
9.5 | 1.3312 | 0.00975 | -0.0466 | 136.5333
10 | 1.3814 | 0.01029 | -0.0461 | 134.2468
10.5 | 1.4293 | 0.01095 | -0.0453 | 130.5297
11 | 1.4749 | 0.0117 | -0.0442 | 126.0598
11.5 | 1.5191 | 0.01244 | -0.0429 | 122.1141
12 | 1.5615 | 0.01318 | -0.0413 | 118.475
12.5 | 1.6007 | 0.01397 | -0.0392 | 114.5812
13 | 1.623 | 0.01499 | -0.0342 | 108.2722
13.5 | 1.6416 | 0.01609 | -0.0292 | 102.0261
14 | 1.6596 | 0.01764 | -0.025 | 94.0816
14.5 | 1.6766 | 0.01956 | -0.0214 | 85.7157
15 | 1.6963 | 0.02155 | -0.0187 | 78.7146
15.5 | 1.7122 | 0.024 | -0.0161 | 71.3417
16 | 1.7253 | 0.02688 | -0.0139 | 64.1853
17 | 1.7416 | 0.03414 | -0.0106 | 51.0135
17.5 | 1.7534 | 0.03779 | -0.0099 | 46.3985
18 | 1.7437 | 0.04396 | -0.0094 | 39.6656
18.5 | 1.7537 | 0.04841 | -0.0098 | 36.226
19 | 1.7532 | 0.05431 | -0.0106 | 32.2813
19.5 | 1.7498 | 0.06094 | -0.0122 | 28.7135
20 | 1.7491 | 0.06752 | -0.0142 | 25.9049

## 117. Re 12M Mach 0.25 (1)
BIGFOIL.COM POLAR EXPORT
NACA64-511 a=0.0
NACA64-511 a=0.0 |  |  |  | Cl Max: | 1.227 | at alpha= | 9.5 | deg
JavaFoil+Calcfoil stall+Eppler ext transition |  |  |  | L/D Max: | 133.72 | at alpha= | 6 | deg
Re: | 12000000 |  |  | Cd Min: | 0.00502 | at alpha= | 0.5 | deg
Mach: | 0.25 |  |  | Cl=0 at alpha= | -2.418 | deg
|  |  |  | @ Cl=0.1, Cd= | 0.0058439
|  |  |  | @ Cl=0.4, Cd= | 0.005161
|  |  |  | @ Cl=0.6, Cd= | 0.09438
alpha (deg) | Cl | Cd | Cm | Cl/Cd
-12 | -0.284 | 0.08094 | -0.014 | -3.505
-11.5 | -0.321 | 0.07543 | -0.014 | -4.26
-11 | -0.353 | 0.07197 | -0.014 | -4.91
-10.5 | -0.38 | 0.06829 | -0.015 | -5.561
-10 | -0.4 | 0.06443 | -0.015 | -6.204
-9.5 | -0.413 | 0.06049 | -0.015 | -6.832
-9 | -0.42 | 0.05573 | -0.016 | -7.537
-8.5 | -0.419 | 0.05215 | -0.016 | -8.04
-8 | -0.412 | 0.04886 | -0.016 | -8.424
-7.5 | -0.398 | 0.04404 | -0.018 | -9.046
-7 | -0.465 | 0.00733 | -0.033 | -63.481
-6.5 | -0.432 | 0.00717 | -0.034 | -60.224
-6 | -0.392 | 0.00701 | -0.034 | -55.897
-5.5 | -0.346 | 0.00681 | -0.035 | -50.835
-5 | -0.297 | 0.00663 | -0.035 | -44.724
-4.5 | -0.243 | 0.00647 | -0.035 | -37.632
-4 | -0.187 | 0.00632 | -0.036 | -29.629
-3.5 | -0.129 | 0.0062 | -0.036 | -20.813
-3 | -0.07 | 0.00609 | -0.037 | -11.468
-2.5 | -0.01 | 0.00596 | -0.037 | -1.621
-2 | 0.051 | 0.00586 | -0.038 | 8.708
-1.5 | 0.112 | 0.00584 | -0.038 | 19.216
-1 | 0.174 | 0.00579 | -0.039 | 29.981
-0.5 | 0.235 | 0.00583 | -0.039 | 40.294
0 | 0.297 | 0.00594 | -0.039 | 49.989
0.5 | 0.357 | 0.00502 | -0.04 | 71.103
1 | 0.418 | 0.00522 | -0.04 | 80.119
1.5 | 0.479 | 0.00537 | -0.041 | 89.144
2 | 0.54 | 0.00556 | -0.041 | 97.187
2.5 | 0.601 | 0.00582 | -0.042 | 103.22
3 | 0.66 | 0.00564 | -0.042 | 117.09
3.5 | 0.72 | 0.00586 | -0.043 | 122.893
4 | 0.78 | 0.00612 | -0.043 | 127.556
4.5 | 0.839 | 0.0064 | -0.044 | 131.004
5 | 0.896 | 0.00682 | -0.044 | 131.395
5.5 | 0.952 | 0.00717 | -0.045 | 132.805
6 | 1.006 | 0.00752 | -0.045 | 133.72
6.5 | 1.057 | 0.00905 | -0.046 | 116.873
7 | 1.106 | 0.00948 | -0.046 | 116.656
7.5 | 1.148 | 0.00988 | -0.047 | 116.196
8 | 1.184 | 0.01042 | -0.047 | 113.593
8.5 | 1.211 | 0.011 | -0.047 | 110.062
9 | 1.225 | 0.0117 | -0.048 | 104.681
9.5 | 1.227 | 0.01256 | -0.048 | 97.656
10 | 1.216 | 0.01354 | -0.049 | 89.823
10.5 | 1.191 | 0.01489 | -0.049 | 79.974
11 | 1.153 | 0.0161 | -0.049 | 71.608
11.5 | 1.099 | 0.01804 | -0.049 | 60.903
12 | 1.031 | 0.02015 | -0.049 | 51.178
12.5 | 0.954 | 0.02202 | -0.05 | 43.348
13 | 0.859 | 0.02707 | -0.049 | 31.713
13.5 | 0.748 | 0.03703 | -0.048 | 20.196
14 | 0.606 | 0.07196 | -0.04 | 8.424
14.5 | 0.497 | 0.09438 | -0.035 | 5.262

## 118. Re 12M Mach 0.25 (2)
BIGFOIL.COM POLAR EXPORT
NACA64-511 a=0.0
NACA64-511 a=0.0 |  |  |  | Cl Max: | 1.6794 | at alpha= | 16.5 | deg
XFOIL ncrit=9 |  |  |  | L/D Max: | 153.629 | at alpha= | 3.5 | deg
Re: | 12000000 |  |  | Cd Min: | 0.16036 | at alpha= | -15 | deg
Mach: | 0.25 |  |  | Cl=0 at alpha= | -2.4743 | deg
|  |  |  | @ Cl=0.1, Cd= | 0.0051046
|  |  |  | @ Cl=0.4, Cd= | 0.0047386
|  |  |  | @ Cl=0.6, Cd= | 0.0040484
alpha (deg) | Cl | Cd | Cm | Cl/Cd
-15 | -0.5733 | 0.16036 | 0.0155 | -3.5751
-14.5 | -0.5571 | 0.15331 | 0.0113 | -3.6338
-14 | -0.5463 | 0.14463 | 0.0065 | -3.7772
-13.5 | -0.5309 | 0.13768 | 0.0025 | -3.856
-13 | -0.5242 | 0.12842 | -0.0025 | -4.0819
-12.5 | -0.6296 | 0.09469 | -0.0219 | -6.6491
-12 | -0.6401 | 0.08434 | -0.0286 | -7.5895
-11.5 | -0.7123 | 0.06299 | -0.048 | -11.3081
-10.5 | -0.9563 | 0.01458 | -0.0487 | -65.5898
-10 | -0.9057 | 0.01192 | -0.0469 | -75.9815
-9.5 | -0.8491 | 0.01039 | -0.0454 | -81.7228
-9 | -0.7898 | 0.00944 | -0.0443 | -83.6653
-8.5 | -0.7296 | 0.00877 | -0.0433 | -83.1927
-7.5 | -0.6083 | 0.00773 | -0.0419 | -78.6934
-7 | -0.5482 | 0.00719 | -0.0414 | -76.2448
-6.5 | -0.4877 | 0.00682 | -0.041 | -71.5103
-6 | -0.4268 | 0.00654 | -0.0408 | -65.2599
-5.5 | -0.3661 | 0.00627 | -0.0407 | -58.3892
-5 | -0.3057 | 0.00598 | -0.0407 | -51.1204
-4.5 | -0.2451 | 0.00579 | -0.0408 | -42.3316
-4 | -0.1845 | 0.00562 | -0.0409 | -32.8292
-3.5 | -0.1241 | 0.00545 | -0.0411 | -22.7706
-3 | -0.0635 | 0.00536 | -0.0415 | -11.847
-2.5 | -0.0031 | 0.00525 | -0.0418 | -0.59048
-2 | 0.0573 | 0.00514 | -0.0422 | 11.1479
-1.5 | 0.1177 | 0.00509 | -0.0427 | 23.1238
-1 | 0.178 | 0.00501 | -0.0431 | 35.5289
-0.5 | 0.2383 | 0.00497 | -0.0436 | 47.9477
0 | 0.2986 | 0.00492 | -0.0442 | 60.6911
0.5 | 0.3587 | 0.00487 | -0.0447 | 73.655
1 | 0.4184 | 0.00468 | -0.0453 | 89.4017
1.5 | 0.4765 | 0.00395 | -0.046 | 120.6329
2 | 0.5352 | 0.00386 | -0.0466 | 138.6528
2.5 | 0.5938 | 0.00402 | -0.047 | 147.7114
3 | 0.6528 | 0.00429 | -0.0475 | 152.1678
3.5 | 0.7113 | 0.00463 | -0.0478 | 153.6285
4 | 0.7681 | 0.00521 | -0.048 | 147.428
4.5 | 0.8254 | 0.00566 | -0.0482 | 145.8304
5 | 0.8823 | 0.00613 | -0.0483 | 143.9315
5.5 | 0.9385 | 0.00663 | -0.0482 | 141.5535
6 | 0.9943 | 0.00713 | -0.0479 | 139.453
6.5 | 1.0503 | 0.00751 | -0.0476 | 139.8535
7 | 1.1045 | 0.00786 | -0.0469 | 140.5216
7.5 | 1.1614 | 0.00825 | -0.0467 | 140.7758
8 | 1.2173 | 0.0087 | -0.0463 | 139.9195
8.5 | 1.2725 | 0.00918 | -0.0458 | 138.6166
9 | 1.3261 | 0.00975 | -0.0449 | 136.0103
9.5 | 1.3787 | 0.01037 | -0.0439 | 132.9508
10 | 1.4277 | 0.01116 | -0.0422 | 127.9301
10.5 | 1.4754 | 0.01194 | -0.0404 | 123.5678
11 | 1.5196 | 0.01281 | -0.0379 | 118.6261
11.5 | 1.5604 | 0.0137 | -0.0349 | 113.8978
12 | 1.5809 | 0.01471 | -0.0286 | 107.4711
12.5 | 1.6 | 0.01617 | -0.0231 | 98.9487
13 | 1.6187 | 0.01809 | -0.0185 | 89.4804
13.5 | 1.6404 | 0.02017 | -0.0149 | 81.3287
14 | 1.6554 | 0.02294 | -0.0114 | 72.1622
14.5 | 1.6653 | 0.02638 | -0.0084 | 63.1274
15 | 1.6771 | 0.02999 | -0.006 | 55.922
15.5 | 1.6759 | 0.03494 | -0.0041 | 47.9651
16 | 1.6739 | 0.04046 | -0.003 | 41.3717
16.5 | 1.6794 | 0.04571 | -0.0028 | 36.7403
17 | 1.6594 | 0.05414 | -0.0037 | 30.6502
17.5 | 1.6551 | 0.06143 | -0.0053 | 26.9429
18 | 1.6116 | 0.0743 | -0.0098 | 21.6904
18.5 | 1.6027 | 0.08341 | -0.0136 | 19.2147
19 | 1.5737 | 0.09611 | -0.0198 | 16.3739
19.5 | 1.5423 | 0.1099 | -0.0274 | 14.0337
20 | 1.5115 | 0.1242 | -0.0358 | 12.1699

## 119. Re 12M Mach 0.50 (1)
BIGFOIL.COM POLAR EXPORT
NACA64-511 a=0.0
NACA64-511 a=0.0 |  |  |  | Cl Max: | 1.196 | at alpha= | 20 | deg
JavaFoil+Calcfoil stall+Eppler ext transition |  |  |  | L/D Max: | 136.758 | at alpha= | 4.5 | deg
Re: | 12000000 |  |  | Cd Min: | 0.00525 | at alpha= | 0.5 | deg
Mach: | 0.5 |  |  | Cl=0 at alpha= | -2.4191 | deg
|  |  |  | @ Cl=0.1, Cd= | 0.0059984
|  |  |  | @ Cl=0.4, Cd= | 0.0052524
|  |  |  | @ Cl=0.6, Cd= | 0.0055537
alpha (deg) | Cl | Cd | Cm | Cl/Cd
-20 | -0.963 | 0.14985 | -0.017 | -6.424
-19.5 | -0.935 | 0.14245 | -0.017 | -6.563
-19 | -0.908 | 0.13521 | -0.017 | -6.715
-18.5 | -0.881 | 0.12849 | -0.017 | -6.86
-18 | -0.855 | 0.12163 | -0.017 | -7.028
-17.5 | -0.828 | 0.12325 | -0.017 | -6.717
-17 | -0.8 | 0.11942 | -0.017 | -6.697
-16.5 | -0.773 | 0.11185 | -0.017 | -6.91
-16 | -0.747 | 0.10448 | -0.018 | -7.148
-15.5 | -0.721 | 0.09715 | -0.018 | -7.419
-15 | -0.696 | 0.09004 | -0.019 | -7.725
-14.5 | -0.662 | 0.10104 | -0.017 | -6.553
-14 | -0.634 | 0.09573 | -0.017 | -6.628
-13.5 | -0.608 | 0.08765 | -0.018 | -6.938
-13 | -0.582 | 0.08092 | -0.018 | -7.193
-12.5 | -0.556 | 0.07478 | -0.019 | -7.43
-12 | -0.53 | 0.06838 | -0.02 | -7.756
-11.5 | -0.516 | 0.05231 | -0.024 | -9.866
-11 | -0.577 | 0.01014 | -0.034 | -56.857
-10.5 | -0.442 | 0.07145 | -0.017 | -6.187
-10 | -0.415 | 0.06365 | -0.017 | -6.521
-9.5 | -0.388 | 0.05797 | -0.018 | -6.699
-9 | -0.361 | 0.05371 | -0.019 | -6.729
-8.5 | -0.335 | 0.04943 | -0.02 | -6.776
-8 | -0.313 | 0.04063 | -0.024 | -7.704
-7.5 | -0.278 | 0.04813 | -0.018 | -5.777
-7 | -0.25 | 0.0469 | -0.017 | -5.337
-6.5 | -0.223 | 0.04329 | -0.018 | -5.155
-6 | -0.196 | 0.04013 | -0.019 | -4.883
-5.5 | -0.168 | 0.04056 | -0.018 | -4.146
-5 | -0.23 | 0.03602 | -0.019 | -6.38
-4.5 | -0.254 | 0.00686 | -0.04 | -37.052
-4 | -0.202 | 0.00666 | -0.04 | -30.292
-3.5 | -0.141 | 0.0065 | -0.041 | -21.729
-3 | -0.077 | 0.00631 | -0.041 | -12.211
-2.5 | -0.011 | 0.00616 | -0.042 | -1.742
-2 | 0.057 | 0.00603 | -0.042 | 9.418
-1.5 | 0.125 | 0.00598 | -0.043 | 20.915
-1 | 0.194 | 0.00592 | -0.043 | 32.751
-0.5 | 0.262 | 0.00596 | -0.044 | 44.018
0 | 0.332 | 0.00612 | -0.044 | 54.252
0.5 | 0.399 | 0.00525 | -0.045 | 75.989
1 | 0.467 | 0.00541 | -0.045 | 86.416
1.5 | 0.535 | 0.00535 | -0.046 | 99.947
2 | 0.602 | 0.00556 | -0.046 | 108.28
2.5 | 0.67 | 0.00583 | -0.047 | 114.879
3 | 0.737 | 0.0061 | -0.047 | 120.746
3.5 | 0.804 | 0.00639 | -0.048 | 125.872
4 | 0.87 | 0.0064 | -0.048 | 135.848
4.5 | 0.933 | 0.00682 | -0.049 | 136.758
5 | 0.995 | 0.00836 | -0.049 | 119.013
5.5 | 1.05 | 0.0096 | -0.05 | 109.38
6 | 1.101 | 0.01033 | -0.05 | 106.604
6.5 | 1.146 | 0.01088 | -0.051 | 105.362
7 | 1.181 | 0.01176 | -0.051 | 100.39
7.5 | 1.19 | 0.01282 | -0.051 | 92.831
8 | 1.159 | 0.01422 | -0.052 | 81.518
8.5 | 0.921 | 0.01697 | -0.052 | 54.286
9 | 0.73 | 0.01934 | -0.052 | 37.722
9.5 | 0.762 | 0.01952 | -0.052 | 39.013
10 | 0.669 | 0.06656 | -0.03 | 10.054
10.5 | 0.819 | 0.02197 | -0.053 | 37.278
11 | 0.837 | 0.02691 | -0.053 | 31.099
11.5 | 0.747 | 0.08093 | -0.031 | 9.233
12 | 0.898 | 0.0283 | -0.054 | 31.711
12.5 | 0.906 | 0.03752 | -0.053 | 24.137
13 | 0.89 | 0.05923 | -0.048 | 15.029
13.5 | 0.97 | 0.03712 | -0.054 | 26.132
14 | 0.982 | 0.0462 | -0.053 | 21.258
14.5 | 0.989 | 0.05942 | -0.052 | 16.642
15 | 1.029 | 0.05294 | -0.053 | 19.434
15.5 | 1.051 | 0.05942 | -0.053 | 17.688
16 | 1.056 | 0.0753 | -0.052 | 14.023
16.5 | 1.014 | 0.12236 | -0.04 | 8.288
17 | 1.047 | 0.12451 | -0.042 | 8.41
17.5 | 1.082 | 0.1237 | -0.045 | 8.75
18 | 1.099 | 0.13898 | -0.044 | 7.906
18.5 | 1.114 | 0.15642 | -0.041 | 7.121
19 | 1.143 | 0.16241 | -0.043 | 7.037
19.5 | 1.173 | 0.16572 | -0.044 | 7.076
20 | 1.196 | 0.17654 | -0.045 | 6.777

## 120. Re 12M Mach 0.50 (2)
BIGFOIL.COM POLAR EXPORT
NACA64-511 a=0.0
NACA64-511 a=0.0 |  |  |  | Cl Max: | 1.4573 | at alpha= | 9 | deg
XFOIL ncrit=9 |  |  |  | L/D Max: | 169.525 | at alpha= | 3.5 | deg
Re: | 12000000 |  |  | Cd Min: | 0.01333 | at alpha= | 9 | deg
Mach: | 0.5 |  |  | Cl=0 at alpha= | -99 | deg
|  |  |  | @ Cl=0.1, Cd= | 0.00499
|  |  |  | @ Cl=0.4, Cd= | 0.0049503
|  |  |  | @ Cl=0.6, Cd= | 0.0039401
alpha (deg) | Cl | Cd | Cm | Cl/Cd
0 | 0.3451 | 0.00499 | -0.0503 | 69.1583
0.5 | 0.4142 | 0.00494 | -0.0508 | 83.8462
1 | 0.4828 | 0.0048 | -0.0514 | 100.5833
1.5 | 0.5492 | 0.004 | -0.0522 | 137.3
2 | 0.6171 | 0.00392 | -0.0527 | 157.4235
2.5 | 0.6843 | 0.00418 | -0.053 | 163.7081
3 | 0.7523 | 0.0045 | -0.0532 | 167.1778
3.5 | 0.8205 | 0.00484 | -0.0534 | 169.5248
4 | 0.8848 | 0.00557 | -0.0529 | 158.851
4.5 | 0.9501 | 0.00619 | -0.0522 | 153.4895
5 | 1.0144 | 0.00686 | -0.0512 | 147.8717
5.5 | 1.0769 | 0.00763 | -0.0496 | 141.1402
6 | 1.1413 | 0.00821 | -0.0479 | 139.0134
6.5 | 1.2057 | 0.0087 | -0.0458 | 138.5862
7 | 1.2659 | 0.00919 | -0.0424 | 137.7476
7.5 | 1.3328 | 0.00987 | -0.0402 | 135.0355
8 | 1.3932 | 0.01063 | -0.0363 | 131.063
8.5 | 1.4431 | 0.01164 | -0.0307 | 123.9777
9 | 1.4573 | 0.01333 | -0.0204 | 109.3248

## 121. Re 14M Mach 0.00 (1)
BIGFOIL.COM POLAR EXPORT
NACA64-511 a=0.0
NACA64-511 a=0.0 |  |  |  | Cl Max: | 1.25 | at alpha= | 10.5 | deg
JavaFoil+Calcfoil stall+Eppler ext transition |  |  |  | L/D Max: | 139.616 | at alpha= | 7 | deg
Re: | 14000000 |  |  | Cd Min: | 0.00501 | at alpha= | 0.5 | deg
Mach: | 0 |  |  | Cl=0 at alpha= | -2.4224 | deg
|  |  |  | @ Cl=0.1, Cd= | 0.005736
|  |  |  | @ Cl=0.4, Cd= | 0.005129
|  |  |  | @ Cl=0.6, Cd= | 0.0056352
alpha (deg) | Cl | Cd | Cm | Cl/Cd
-13 | -0.488 | 0.08656 | -0.014 | -5.636
-12.5 | -0.496 | 0.082 | -0.014 | -6.051
-12 | -0.503 | 0.07584 | -0.014 | -6.626
-11.5 | -0.506 | 0.07243 | -0.014 | -6.986
-11 | -0.507 | 0.06822 | -0.015 | -7.431
-10.5 | -0.505 | 0.06376 | -0.015 | -7.916
-10 | -0.499 | 0.05993 | -0.015 | -8.328
-9.5 | -0.49 | 0.05517 | -0.016 | -8.889
-9 | -0.478 | 0.05166 | -0.017 | -9.249
-8.5 | -0.462 | 0.04729 | -0.018 | -9.772
-8 | -0.542 | 0.00746 | -0.032 | -72.611
-7.5 | -0.51 | 0.0073 | -0.032 | -69.858
-7 | -0.474 | 0.00714 | -0.032 | -66.389
-6.5 | -0.434 | 0.00689 | -0.033 | -62.892
-6 | -0.389 | 0.00672 | -0.033 | -57.945
-5.5 | -0.341 | 0.00654 | -0.033 | -52.188
-5 | -0.291 | 0.0064 | -0.034 | -45.437
-4.5 | -0.238 | 0.00625 | -0.034 | -38.023
-4 | -0.182 | 0.00616 | -0.035 | -29.599
-3.5 | -0.125 | 0.00602 | -0.035 | -20.837
-3 | -0.068 | 0.0059 | -0.036 | -11.484
-2.5 | -0.009 | 0.00583 | -0.036 | -1.609
-2 | 0.049 | 0.00577 | -0.036 | 8.581
-1.5 | 0.109 | 0.00573 | -0.037 | 18.976
-1 | 0.168 | 0.00576 | -0.037 | 29.174
-0.5 | 0.227 | 0.00584 | -0.038 | 38.942
0 | 0.287 | 0.00591 | -0.038 | 48.597
0.5 | 0.346 | 0.00501 | -0.039 | 69.102
1 | 0.405 | 0.00514 | -0.039 | 78.789
1.5 | 0.464 | 0.0053 | -0.04 | 87.468
2 | 0.523 | 0.00548 | -0.04 | 95.359
2.5 | 0.582 | 0.00566 | -0.041 | 102.779
3 | 0.64 | 0.00558 | -0.041 | 114.699
3.5 | 0.698 | 0.00576 | -0.041 | 121.089
4 | 0.756 | 0.00597 | -0.042 | 126.526
4.5 | 0.813 | 0.00624 | -0.042 | 130.303
5 | 0.869 | 0.00658 | -0.043 | 131.984
5.5 | 0.924 | 0.00695 | -0.043 | 132.969
6 | 0.977 | 0.00716 | -0.044 | 136.51
6.5 | 1.028 | 0.00742 | -0.044 | 138.566
7 | 1.078 | 0.00772 | -0.045 | 139.616
7.5 | 1.123 | 0.00924 | -0.045 | 121.488
8 | 1.163 | 0.00956 | -0.046 | 121.66
8.5 | 1.197 | 0.01003 | -0.046 | 119.383
9 | 1.222 | 0.01054 | -0.047 | 115.987
9.5 | 1.24 | 0.01113 | -0.047 | 111.349
10 | 1.249 | 0.01181 | -0.047 | 105.791
10.5 | 1.25 | 0.01276 | -0.048 | 97.958
11 | 1.243 | 0.01369 | -0.048 | 90.809
11.5 | 1.228 | 0.01473 | -0.048 | 83.367
12 | 1.207 | 0.0157 | -0.049 | 76.89
12.5 | 1.179 | 0.01699 | -0.049 | 69.387
13 | 1.143 | 0.01889 | -0.049 | 60.514
13.5 | 1.105 | 0.02029 | -0.049 | 54.447
14 | 1.062 | 0.02227 | -0.05 | 47.68
14.5 | 1.016 | 0.0247 | -0.05 | 41.11
15 | 0.967 | 0.02762 | -0.05 | 35.003
15.5 | 0.909 | 0.03476 | -0.049 | 26.14

## 122. Re 14M Mach 0.00 (2)
BIGFOIL.COM POLAR EXPORT
NACA64-511 a=0.0
NACA64-511 a=0.0 |  |  |  | Cl Max: | 1.7988 | at alpha= | 20 | deg
XFOIL ncrit=9 |  |  |  | L/D Max: | 147.23 | at alpha= | 3 | deg
Re: | 14000000 |  |  | Cd Min: | 0.05764 | at alpha= | 20 | deg
Mach: | 0 |  |  | Cl=0 at alpha= | -2.4706 | deg
|  |  |  | @ Cl=0.1, Cd= | 0.0049808
|  |  |  | @ Cl=0.4, Cd= | 0.0046638
|  |  |  | @ Cl=0.6, Cd= | 0.00415
alpha (deg) | Cl | Cd | Cm | Cl/Cd
-20 | -1.4525 | 0.05121 | -0.0573 | -28.3636
-19.5 | -1.3862 | 0.05409 | -0.0547 | -25.6277
-19 | -1.4668 | 0.03907 | -0.0631 | -37.5429
-18.5 | -1.5486 | 0.0295 | -0.0597 | -52.4949
-18 | -1.5665 | 0.02664 | -0.0522 | -58.8026
-17.5 | -1.5503 | 0.02404 | -0.0489 | -64.4884
-17 | -1.5232 | 0.02184 | -0.0464 | -69.7436
-16.5 | -1.4955 | 0.01987 | -0.0435 | -75.2642
-16 | -1.4574 | 0.01826 | -0.0419 | -79.8138
-15.5 | -1.4145 | 0.017 | -0.0408 | -83.2059
-15 | -1.369 | 0.01591 | -0.0399 | -86.0465
-14.5 | -1.3216 | 0.01494 | -0.0391 | -88.4605
-14 | -1.2729 | 0.01404 | -0.0385 | -90.6624
-13.5 | -1.223 | 0.01324 | -0.038 | -92.3716
-13 | -1.1722 | 0.01248 | -0.0375 | -93.9263
-11.5 | -1.0158 | 0.01042 | -0.0366 | -97.4856
-11 | -0.9629 | 0.00972 | -0.0364 | -99.0638
-10.5 | -0.9094 | 0.00911 | -0.0362 | -99.8244
-10 | -0.8548 | 0.00866 | -0.0362 | -98.7067
-9.5 | -0.7996 | 0.00828 | -0.0362 | -96.57
-9 | -0.7441 | 0.00793 | -0.0363 | -93.8335
-8 | -0.6324 | 0.00724 | -0.0365 | -87.3481
-7.5 | -0.5765 | 0.00684 | -0.0366 | -84.2836
-7 | -0.5201 | 0.00656 | -0.0368 | -79.2835
-6.5 | -0.4632 | 0.00634 | -0.0371 | -73.0599
-6 | -0.4061 | 0.00616 | -0.0374 | -65.9253
-5.5 | -0.3491 | 0.0059 | -0.0376 | -59.1695
-5 | -0.2919 | 0.00569 | -0.038 | -51.3005
-4.5 | -0.2343 | 0.00556 | -0.0384 | -42.1403
-4 | -0.1768 | 0.00542 | -0.0387 | -32.6199
-3.5 | -0.1191 | 0.00529 | -0.0391 | -22.5142
-2.5 | -0.0034 | 0.00509 | -0.04 | -0.66798
-2 | 0.0545 | 0.00502 | -0.0405 | 10.8566
-1.5 | 0.1125 | 0.00497 | -0.041 | 22.6358
-1 | 0.1705 | 0.00489 | -0.0415 | 34.8671
-0.5 | 0.2284 | 0.00486 | -0.042 | 46.9959
0 | 0.2863 | 0.00483 | -0.0426 | 59.2754
0.5 | 0.3442 | 0.00479 | -0.0431 | 71.858
1 | 0.4017 | 0.00466 | -0.0437 | 86.2017
1.5 | 0.4577 | 0.00406 | -0.0444 | 112.734
2 | 0.5139 | 0.00398 | -0.0449 | 129.1206
2.5 | 0.5703 | 0.00403 | -0.0454 | 141.5136
3 | 0.6272 | 0.00426 | -0.0459 | 147.23
3.5 | 0.6826 | 0.00472 | -0.0463 | 144.6186
4 | 0.738 | 0.00513 | -0.0467 | 143.8596
4.5 | 0.7931 | 0.00555 | -0.047 | 142.9009
5 | 0.8481 | 0.00592 | -0.0473 | 143.2601
5.5 | 0.9026 | 0.00634 | -0.0475 | 142.3659
6 | 0.9565 | 0.00676 | -0.0476 | 141.4941
6.5 | 1.0104 | 0.00712 | -0.0477 | 141.9101
7 | 1.0637 | 0.00745 | -0.0477 | 142.7785
7.5 | 1.1149 | 0.00774 | -0.0472 | 144.0439
8 | 1.1695 | 0.00805 | -0.0476 | 145.2795
8.5 | 1.222 | 0.00849 | -0.0476 | 143.934
9 | 1.2744 | 0.00889 | -0.0476 | 143.3521
9.5 | 1.3252 | 0.0094 | -0.0474 | 140.9787
10 | 1.3752 | 0.00993 | -0.0471 | 138.4894
10.5 | 1.4236 | 0.01053 | -0.0465 | 135.1947
11 | 1.4699 | 0.01121 | -0.0457 | 131.124
11.5 | 1.5152 | 0.01189 | -0.0447 | 127.4348
12 | 1.559 | 0.01257 | -0.0436 | 124.0255
12.5 | 1.6006 | 0.01328 | -0.0421 | 120.5271
13 | 1.6353 | 0.01424 | -0.0396 | 114.8385
13.5 | 1.6562 | 0.0151 | -0.0345 | 109.6821
14 | 1.6715 | 0.01638 | -0.0293 | 102.0452
14.5 | 1.6885 | 0.01798 | -0.0253 | 93.9099
15 | 1.7086 | 0.01968 | -0.0223 | 86.8191
15.5 | 1.7272 | 0.02168 | -0.0196 | 79.6679
16 | 1.7443 | 0.02396 | -0.0173 | 72.8005
16.5 | 1.7614 | 0.02642 | -0.0155 | 66.6692
17 | 1.7703 | 0.02975 | -0.0136 | 59.5059
17.5 | 1.7835 | 0.03288 | -0.0124 | 54.2427
19.5 | 1.7968 | 0.05198 | -0.0119 | 34.5671
20 | 1.7988 | 0.05764 | -0.0131 | 31.2075

## 123. Re 14M Mach 0.10 (1)
BIGFOIL.COM POLAR EXPORT
NACA64-511 a=0.0
NACA64-511 a=0.0 |  |  |  | Cl Max: | 1.246 | at alpha= | 10 | deg
JavaFoil+Calcfoil stall+Eppler ext transition |  |  |  | L/D Max: | 140.193 | at alpha= | 7 | deg
Re: | 14000000 |  |  | Cd Min: | 0.00504 | at alpha= | 0.5 | deg
Mach: | 0.1 |  |  | Cl=0 at alpha= | -2.4237 | deg
|  |  |  | @ Cl=0.1, Cd= | 0.0057261
|  |  |  | @ Cl=0.4, Cd= | 0.0051193
|  |  |  | @ Cl=0.6, Cd= | 0.0056916
alpha (deg) | Cl | Cd | Cm | Cl/Cd
-12.5 | -0.472 | 0.08233 | -0.014 | -5.729
-12 | -0.481 | 0.07664 | -0.014 | -6.278
-11.5 | -0.488 | 0.07294 | -0.014 | -6.686
-11 | -0.491 | 0.06856 | -0.014 | -7.168
-10.5 | -0.492 | 0.06445 | -0.015 | -7.633
-10 | -0.489 | 0.06075 | -0.015 | -8.047
-9.5 | -0.482 | 0.05661 | -0.016 | -8.515
-9 | -0.471 | 0.05237 | -0.016 | -9.003
-8.5 | -0.457 | 0.04838 | -0.018 | -9.446
-8 | -0.446 | 0.03892 | -0.021 | -11.466
-7.5 | -0.508 | 0.00732 | -0.032 | -69.496
-7 | -0.473 | 0.0071 | -0.032 | -66.694
-6.5 | -0.434 | 0.00693 | -0.033 | -62.621
-6 | -0.39 | 0.00673 | -0.033 | -57.935
-5.5 | -0.342 | 0.00655 | -0.034 | -52.239
-5 | -0.292 | 0.00641 | -0.034 | -45.532
-4.5 | -0.239 | 0.00629 | -0.034 | -37.916
-4 | -0.183 | 0.00615 | -0.035 | -29.766
-3.5 | -0.126 | 0.00603 | -0.035 | -20.916
-3 | -0.068 | 0.00591 | -0.036 | -11.516
-2.5 | -0.009 | 0.00582 | -0.036 | -1.617
-2 | 0.05 | 0.00576 | -0.037 | 8.632
-1.5 | 0.109 | 0.00572 | -0.037 | 19.094
-1 | 0.169 | 0.00575 | -0.037 | 29.381
-0.5 | 0.229 | 0.00588 | -0.038 | 38.913
0 | 0.289 | 0.00593 | -0.038 | 48.74
0.5 | 0.348 | 0.00504 | -0.039 | 69.04
1 | 0.407 | 0.00513 | -0.039 | 79.335
1.5 | 0.466 | 0.00529 | -0.04 | 88.077
2 | 0.525 | 0.0055 | -0.04 | 95.511
2.5 | 0.585 | 0.00572 | -0.041 | 102.174
3 | 0.643 | 0.00561 | -0.041 | 114.695
3.5 | 0.701 | 0.00577 | -0.042 | 121.502
4 | 0.76 | 0.00603 | -0.042 | 125.959
4.5 | 0.817 | 0.00629 | -0.043 | 129.901
5 | 0.873 | 0.00665 | -0.043 | 131.392
5.5 | 0.928 | 0.00695 | -0.044 | 133.627
6 | 0.982 | 0.00716 | -0.044 | 137.032
6.5 | 1.033 | 0.00751 | -0.045 | 137.602
7 | 1.082 | 0.00772 | -0.045 | 140.193
7.5 | 1.127 | 0.00931 | -0.046 | 121.006
8 | 1.167 | 0.00966 | -0.046 | 120.768
8.5 | 1.2 | 0.01012 | -0.046 | 118.567
9 | 1.224 | 0.01065 | -0.047 | 114.89
9.5 | 1.239 | 0.0113 | -0.047 | 109.683
10 | 1.246 | 0.012 | -0.048 | 103.821
10.5 | 1.244 | 0.01297 | -0.048 | 95.953
11 | 1.234 | 0.01397 | -0.048 | 88.312
11.5 | 1.215 | 0.01505 | -0.048 | 80.746
12 | 1.189 | 0.01606 | -0.049 | 74.035
12.5 | 1.154 | 0.01778 | -0.049 | 64.91
13 | 1.114 | 0.01952 | -0.049 | 57.079
13.5 | 1.07 | 0.02106 | -0.049 | 50.825
14 | 1.021 | 0.02323 | -0.05 | 43.976
14.5 | 0.969 | 0.02602 | -0.05 | 37.238
15 | 0.914 | 0.02942 | -0.05 | 31.08

## 124. Re 14M Mach 0.10 (2)
BIGFOIL.COM POLAR EXPORT
NACA64-511 a=0.0
NACA64-511 a=0.0 |  |  |  | Cl Max: | 1.7811 | at alpha= | 19 | deg
XFOIL ncrit=9 |  |  |  | L/D Max: | 148.146 | at alpha= | 3 | deg
Re: | 14000000 |  |  | Cd Min: | 0.06341 | at alpha= | 20 | deg
Mach: | 0.1 |  |  | Cl=0 at alpha= | -2.4708 | deg
|  |  |  | @ Cl=0.1, Cd= | 0.0049813
|  |  |  | @ Cl=0.4, Cd= | 0.0046697
|  |  |  | @ Cl=0.6, Cd= | 0.0041406
alpha (deg) | Cl | Cd | Cm | Cl/Cd
-18 | -1.3709 | 0.04241 | -0.0648 | -32.3249
-17.5 | -1.3963 | 0.03623 | -0.0651 | -38.5399
-17 | -1.4091 | 0.0327 | -0.0616 | -43.0917
-16.5 | -1.4533 | 0.02717 | -0.0526 | -53.4891
-16 | -1.4464 | 0.02278 | -0.0486 | -63.4943
-15.5 | -1.4183 | 0.01982 | -0.0461 | -71.559
-15 | -1.3785 | 0.01791 | -0.0444 | -76.9682
-14.5 | -1.3337 | 0.01642 | -0.043 | -81.2241
-14 | -1.286 | 0.01519 | -0.0419 | -84.661
-13.5 | -1.2362 | 0.01415 | -0.0411 | -87.364
-13 | -1.1851 | 0.01323 | -0.0403 | -89.5767
-12.5 | -1.1329 | 0.01239 | -0.0396 | -91.4366
-12 | -1.0798 | 0.01166 | -0.0391 | -92.6072
-11.5 | -1.0261 | 0.01096 | -0.0386 | -93.6223
-11 | -0.9723 | 0.01021 | -0.0382 | -95.2302
-10.5 | -0.9185 | 0.00944 | -0.0378 | -97.2987
-10 | -0.8634 | 0.00886 | -0.0376 | -97.4492
-9.5 | -0.8075 | 0.00842 | -0.0374 | -95.9026
-9 | -0.7512 | 0.00805 | -0.0373 | -93.3168
-8.5 | -0.6946 | 0.0077 | -0.0373 | -90.2078
-8 | -0.6379 | 0.00736 | -0.0374 | -86.6712
-7.5 | -0.5814 | 0.00693 | -0.0373 | -83.8961
-7 | -0.5244 | 0.00661 | -0.0374 | -79.3343
-6.5 | -0.467 | 0.00637 | -0.0376 | -73.3124
-6 | -0.4093 | 0.00618 | -0.0379 | -66.2298
-5.5 | -0.3518 | 0.00594 | -0.0381 | -59.2256
-5 | -0.294 | 0.00571 | -0.0384 | -51.4886
-4 | -0.178 | 0.00543 | -0.0391 | -32.7808
-3.5 | -0.12 | 0.0053 | -0.0394 | -22.6415
-3 | -0.0617 | 0.00521 | -0.0399 | -11.8426
-2.5 | -0.0034 | 0.0051 | -0.0403 | -0.66667
-2 | 0.0549 | 0.00502 | -0.0408 | 10.9363
-1.5 | 0.1132 | 0.00497 | -0.0413 | 22.7767
-1 | 0.1716 | 0.00489 | -0.0418 | 35.092
-0.5 | 0.2299 | 0.00486 | -0.0423 | 47.3045
0 | 0.2882 | 0.00483 | -0.0428 | 59.6687
0.5 | 0.3464 | 0.00479 | -0.0434 | 72.3173
1 | 0.4043 | 0.00466 | -0.0439 | 86.7597
1.5 | 0.4606 | 0.00405 | -0.0446 | 113.7284
2 | 0.5171 | 0.00398 | -0.0452 | 129.9246
2.5 | 0.5738 | 0.00404 | -0.0457 | 142.0297
3 | 0.6311 | 0.00426 | -0.0462 | 148.1455
3.5 | 0.6869 | 0.00472 | -0.0465 | 145.5297
4 | 0.7426 | 0.00514 | -0.0469 | 144.4747
4.5 | 0.7981 | 0.00556 | -0.0472 | 143.5432
5 | 0.8534 | 0.00595 | -0.0474 | 143.4286
5.5 | 0.9082 | 0.00637 | -0.0476 | 142.5746
6.5 | 1.0169 | 0.00716 | -0.0478 | 142.0251
7 | 1.0706 | 0.00749 | -0.0477 | 142.9372
7.5 | 1.122 | 0.00779 | -0.0472 | 144.0308
8 | 1.1772 | 0.00811 | -0.0475 | 145.1541
8.5 | 1.2302 | 0.00856 | -0.0474 | 143.715
9 | 1.2829 | 0.00898 | -0.0473 | 142.8619
9.5 | 1.3342 | 0.00949 | -0.047 | 140.5901
10 | 1.3841 | 0.01007 | -0.0465 | 137.4479
10.5 | 1.4324 | 0.01071 | -0.0458 | 133.7442
11 | 1.4787 | 0.01142 | -0.0448 | 129.4834
11.5 | 1.5242 | 0.01211 | -0.0436 | 125.8629
12 | 1.5681 | 0.01279 | -0.0422 | 122.6036
12.5 | 1.608 | 0.01359 | -0.0403 | 118.3223
13 | 1.6366 | 0.01462 | -0.0364 | 111.9425
13.5 | 1.6527 | 0.01562 | -0.0306 | 105.8067
14 | 1.6704 | 0.01706 | -0.0261 | 97.9132
14.5 | 1.687 | 0.0189 | -0.0223 | 89.2593
15 | 1.7067 | 0.02082 | -0.0194 | 81.9741
16.5 | 1.7576 | 0.02828 | -0.0129 | 62.1499
17 | 1.7638 | 0.03206 | -0.0112 | 55.0156
17.5 | 1.7758 | 0.03554 | -0.0102 | 49.9662
18 | 1.7706 | 0.04104 | -0.0094 | 43.1433
18.5 | 1.7801 | 0.04536 | -0.0095 | 39.2438
19 | 1.7811 | 0.05091 | -0.01 | 34.9853
19.5 | 1.7792 | 0.0571 | -0.0112 | 31.1594
20 | 1.7792 | 0.06341 | -0.0128 | 28.0587

## 125. Re 14M Mach 0.25 (1)
BIGFOIL.COM POLAR EXPORT
NACA64-511 a=0.0
NACA64-511 a=0.0 |  |  |  | Cl Max: | 1.229 | at alpha= | 9.5 | deg
JavaFoil+Calcfoil stall+Eppler ext transition |  |  |  | L/D Max: | 136.577 | at alpha= | 6.5 | deg
Re: | 14000000 |  |  | Cd Min: | 0.00506 | at alpha= | 0.5 | deg
Mach: | 0.25 |  |  | Cl=0 at alpha= | -2.418 | deg
|  |  |  | @ Cl=0.1, Cd= | 0.0057638
|  |  |  | @ Cl=0.4, Cd= | 0.0051587
|  |  |  | @ Cl=0.6, Cd= | 0.09067
alpha (deg) | Cl | Cd | Cm | Cl/Cd
-12 | -0.284 | 0.08031 | -0.014 | -3.533
-11.5 | -0.321 | 0.07475 | -0.015 | -4.299
-11 | -0.353 | 0.07193 | -0.015 | -4.913
-10.5 | -0.38 | 0.06745 | -0.015 | -5.631
-10 | -0.4 | 0.06417 | -0.015 | -6.231
-9.5 | -0.413 | 0.05948 | -0.015 | -6.949
-9 | -0.42 | 0.0555 | -0.016 | -7.569
-8.5 | -0.419 | 0.05164 | -0.016 | -8.122
-8 | -0.412 | 0.0485 | -0.017 | -8.488
-7.5 | -0.399 | 0.04343 | -0.019 | -9.188
-7 | -0.465 | 0.00721 | -0.033 | -64.499
-6.5 | -0.432 | 0.00704 | -0.034 | -61.304
-6 | -0.392 | 0.00686 | -0.034 | -57.066
-5.5 | -0.346 | 0.00669 | -0.035 | -51.756
-5 | -0.297 | 0.00651 | -0.035 | -45.574
-4.5 | -0.243 | 0.00635 | -0.035 | -38.339
-4 | -0.187 | 0.00622 | -0.036 | -30.124
-3.5 | -0.129 | 0.00608 | -0.036 | -21.25
-3 | -0.07 | 0.00596 | -0.037 | -11.713
-2.5 | -0.01 | 0.00586 | -0.037 | -1.649
-2 | 0.051 | 0.00582 | -0.038 | 8.77
-1.5 | 0.112 | 0.00575 | -0.038 | 19.511
-1 | 0.174 | 0.00579 | -0.039 | 29.956
-0.5 | 0.235 | 0.00589 | -0.039 | 39.876
0 | 0.297 | 0.00597 | -0.039 | 49.731
0.5 | 0.357 | 0.00506 | -0.04 | 70.543
1 | 0.418 | 0.0052 | -0.04 | 80.42
1.5 | 0.479 | 0.00535 | -0.041 | 89.568
2 | 0.54 | 0.00558 | -0.041 | 96.705
2.5 | 0.601 | 0.00547 | -0.042 | 109.771
3 | 0.66 | 0.00569 | -0.042 | 116.048
3.5 | 0.72 | 0.00588 | -0.043 | 122.608
4 | 0.78 | 0.00617 | -0.043 | 126.532
4.5 | 0.839 | 0.00646 | -0.044 | 129.8
5 | 0.896 | 0.00679 | -0.044 | 132.077
5.5 | 0.952 | 0.00719 | -0.045 | 132.488
6 | 1.006 | 0.00747 | -0.045 | 134.67
6.5 | 1.058 | 0.00774 | -0.046 | 136.577
7 | 1.106 | 0.00927 | -0.046 | 119.335
7.5 | 1.148 | 0.00977 | -0.047 | 117.507
8 | 1.185 | 0.01018 | -0.047 | 116.391
8.5 | 1.212 | 0.01073 | -0.048 | 112.951
9 | 1.227 | 0.01139 | -0.048 | 107.675
9.5 | 1.229 | 0.01221 | -0.048 | 100.614
10 | 1.218 | 0.01315 | -0.049 | 92.659
10.5 | 1.193 | 0.01447 | -0.049 | 82.431
11 | 1.155 | 0.0156 | -0.049 | 74.039
11.5 | 1.101 | 0.01744 | -0.049 | 63.108
12 | 1.034 | 0.01945 | -0.05 | 53.136
12.5 | 0.956 | 0.0213 | -0.05 | 44.887
13 | 0.862 | 0.02575 | -0.049 | 33.463
13.5 | 0.754 | 0.03374 | -0.048 | 22.355
14 | 0.631 | 0.05291 | -0.045 | 11.919
14.5 | 0.499 | 0.09067 | -0.036 | 5.508

## 126. Re 14M Mach 0.25 (2)
BIGFOIL.COM POLAR EXPORT
NACA64-511 a=0.0
NACA64-511 a=0.0 |  |  |  | Cl Max: | 1.7058 | at alpha= | 16.5 | deg
XFOIL ncrit=9 |  |  |  | L/D Max: | 151.837 | at alpha= | 3 | deg
Re: | 14000000 |  |  | Cd Min: | 0.18214 | at alpha= | -16 | deg
Mach: | 0.25 |  |  | Cl=0 at alpha= | -2.4718 | deg
|  |  |  | @ Cl=0.1, Cd= | 0.0049944
|  |  |  | @ Cl=0.4, Cd= | 0.0045263
|  |  |  | @ Cl=0.6, Cd= | 0.0040855
alpha (deg) | Cl | Cd | Cm | Cl/Cd
-16 | -0.5882 | 0.18214 | 0.0266 | -3.2294
-15.5 | -0.5913 | 0.16693 | 0.0195 | -3.5422
-15 | -0.5775 | 0.15903 | 0.015 | -3.6314
-14.5 | -0.5619 | 0.15177 | 0.0107 | -3.7023
-14 | -0.569 | 0.13826 | 0.0038 | -4.1154
-13.5 | -0.5559 | 0.13084 | -0.0006 | -4.2487
-13 | -0.5778 | 0.11499 | -0.0094 | -5.0248
-12.5 | -0.6368 | 0.09329 | -0.023 | -6.826
-12 | -0.6468 | 0.08311 | -0.0296 | -7.7825
-11.5 | -0.7327 | 0.06051 | -0.0505 | -12.1087
-11 | -1.0134 | 0.01594 | -0.0503 | -63.5759
-10.5 | -0.9644 | 0.01313 | -0.0483 | -73.4501
-10 | -0.9081 | 0.01155 | -0.0467 | -78.6234
-9.5 | -0.8512 | 0.01003 | -0.0452 | -84.8654
-9 | -0.7919 | 0.00907 | -0.0441 | -87.3098
-8.5 | -0.7314 | 0.00842 | -0.0431 | -86.8646
-8 | -0.6705 | 0.00793 | -0.0424 | -84.5523
-7.5 | -0.6096 | 0.00751 | -0.0418 | -81.1718
-7 | -0.5491 | 0.00702 | -0.0413 | -78.2194
-6.5 | -0.4886 | 0.00662 | -0.0409 | -73.8066
-6 | -0.4277 | 0.00635 | -0.0407 | -67.3543
-5.5 | -0.3668 | 0.00613 | -0.0406 | -59.8369
-5 | -0.3063 | 0.00584 | -0.0406 | -52.4486
-4.5 | -0.2456 | 0.00564 | -0.0407 | -43.5461
-4 | -0.185 | 0.00551 | -0.0409 | -33.5753
-3.5 | -0.1245 | 0.00534 | -0.0411 | -23.3146
-2.5 | -0.0034 | 0.00513 | -0.0418 | -0.66277
-2 | 0.057 | 0.00503 | -0.0422 | 11.332
-1.5 | 0.1174 | 0.00498 | -0.0426 | 23.5743
-1 | 0.1778 | 0.0049 | -0.0431 | 36.2857
-0.5 | 0.2382 | 0.00487 | -0.0436 | 48.9117
0 | 0.2984 | 0.00484 | -0.0442 | 61.6529
0.5 | 0.3586 | 0.0048 | -0.0447 | 74.7083
1.5 | 0.4766 | 0.00402 | -0.046 | 118.5572
2 | 0.5351 | 0.00396 | -0.0466 | 135.1263
2.5 | 0.5937 | 0.00406 | -0.047 | 146.2315
3 | 0.6529 | 0.0043 | -0.0475 | 151.8372
3.5 | 0.7109 | 0.00473 | -0.0478 | 150.296
4 | 0.7683 | 0.00522 | -0.0481 | 147.1839
4.5 | 0.8257 | 0.00565 | -0.0483 | 146.1416
5 | 0.8829 | 0.0061 | -0.0484 | 144.7377
5.5 | 0.9394 | 0.00658 | -0.0483 | 142.766
6 | 0.9959 | 0.00703 | -0.0482 | 141.6643
6.5 | 1.0528 | 0.00737 | -0.048 | 142.8494
7 | 1.1087 | 0.00773 | -0.0477 | 143.4282
7.5 | 1.1616 | 0.00807 | -0.0466 | 143.9405
8 | 1.2195 | 0.00849 | -0.0466 | 143.6396
8.5 | 1.2753 | 0.00894 | -0.0461 | 142.651
9 | 1.3293 | 0.0095 | -0.0454 | 139.9263
9.5 | 1.3818 | 0.01013 | -0.0443 | 136.4067
10 | 1.432 | 0.01087 | -0.0428 | 131.7387
10.5 | 1.4802 | 0.01165 | -0.041 | 127.0558
11 | 1.5266 | 0.01243 | -0.0389 | 122.8158
11.5 | 1.5686 | 0.01332 | -0.036 | 117.7628
12 | 1.5948 | 0.01429 | -0.0305 | 111.6025
12.5 | 1.6117 | 0.01563 | -0.0243 | 103.1158
13 | 1.6299 | 0.01746 | -0.0194 | 93.3505
13.5 | 1.6516 | 0.01944 | -0.0156 | 84.9588
14 | 1.6659 | 0.02217 | -0.0119 | 75.1421
14.5 | 1.6747 | 0.02561 | -0.0086 | 65.3924
15 | 1.6856 | 0.02922 | -0.0061 | 57.6865
15.5 | 1.6972 | 0.03302 | -0.0043 | 51.3992
16 | 1.6995 | 0.03797 | -0.0029 | 44.759
16.5 | 1.7058 | 0.04298 | -0.0023 | 39.6882
17 | 1.6892 | 0.05076 | -0.0028 | 33.2782
17.5 | 1.6853 | 0.05776 | -0.004 | 29.1776
18 | 1.6466 | 0.06956 | -0.0076 | 23.6717
18.5 | 1.6391 | 0.07823 | -0.0109 | 20.9523
19 | 1.6116 | 0.09023 | -0.0164 | 17.861
19.5 | 1.5807 | 0.10355 | -0.0234 | 15.2651
20 | 1.5493 | 0.11767 | -0.0315 | 13.1665

## 127. Re 14M Mach 0.50 (1)
BIGFOIL.COM POLAR EXPORT
NACA64-511 a=0.0
NACA64-511 a=0.0 |  |  |  | Cl Max: | 1.194 | at alpha= | 20 | deg
JavaFoil+Calcfoil stall+Eppler ext transition |  |  |  | L/D Max: | 136.912 | at alpha= | 4.5 | deg
Re: | 14000000 |  |  | Cd Min: | 0.00537 | at alpha= | 1.5 | deg
Mach: | 0.5 |  |  | Cl=0 at alpha= | -2.4191 | deg
|  |  |  | @ Cl=0.1, Cd= | 0.0059057
|  |  |  | @ Cl=0.4, Cd= | 0.0061985
|  |  |  | @ Cl=0.6, Cd= | 0.0055737
alpha (deg) | Cl | Cd | Cm | Cl/Cd
-20 | -0.962 | 0.16094 | -0.017 | -5.978
-19.5 | -0.936 | 0.14243 | -0.017 | -6.571
-19 | -0.909 | 0.13604 | -0.017 | -6.682
-18.5 | -0.883 | 0.12763 | -0.017 | -6.919
-18 | -0.857 | 0.12121 | -0.018 | -7.068
-17.5 | -0.828 | 0.12249 | -0.018 | -6.763
-17 | -0.801 | 0.11673 | -0.017 | -6.858
-16.5 | -0.774 | 0.10968 | -0.018 | -7.056
-16 | -0.748 | 0.1023 | -0.018 | -7.31
-15.5 | -0.723 | 0.09498 | -0.019 | -7.61
-15 | -0.698 | 0.08697 | -0.02 | -8.031
-14.5 | -0.662 | 0.09862 | -0.017 | -6.715
-14 | -0.635 | 0.09377 | -0.017 | -6.77
-13.5 | -0.609 | 0.08645 | -0.018 | -7.04
-13 | -0.583 | 0.07925 | -0.019 | -7.355
-12.5 | -0.557 | 0.07364 | -0.019 | -7.558
-12 | -0.532 | 0.06666 | -0.021 | -7.978
-11.5 | -0.59 | 0.01354 | -0.032 | -43.604
-11 | -0.582 | 0.00949 | -0.034 | -61.376
-10.5 | -0.442 | 0.07072 | -0.017 | -6.252
-10 | -0.415 | 0.06274 | -0.018 | -6.618
-9.5 | -0.389 | 0.05722 | -0.018 | -6.79
-9 | -0.362 | 0.05337 | -0.019 | -6.776
-8.5 | -0.335 | 0.04885 | -0.021 | -6.866
-8 | -0.379 | 0.00817 | -0.036 | -46.385
-7.5 | -0.278 | 0.04783 | -0.018 | -5.815
-7 | -0.25 | 0.04675 | -0.018 | -5.356
-6.5 | -0.223 | 0.04316 | -0.018 | -5.171
-6 | -0.196 | 0.03999 | -0.019 | -4.901
-5.5 | -0.168 | 0.04026 | -0.018 | -4.177
-5 | -0.23 | 0.03594 | -0.019 | -6.395
-4.5 | -0.254 | 0.00676 | -0.04 | -37.578
-4 | -0.202 | 0.00656 | -0.04 | -30.788
-3.5 | -0.141 | 0.00636 | -0.041 | -22.202
-3 | -0.077 | 0.0062 | -0.041 | -12.426
-2.5 | -0.011 | 0.00604 | -0.042 | -1.776
-2 | 0.057 | 0.00595 | -0.042 | 9.554
-1.5 | 0.125 | 0.00588 | -0.043 | 21.269
-1 | 0.194 | 0.00592 | -0.043 | 32.736
-0.5 | 0.262 | 0.00603 | -0.044 | 43.547
0 | 0.332 | 0.00612 | -0.044 | 54.236
0.5 | 0.399 | 0.00621 | -0.045 | 64.248
1 | 0.467 | 0.00543 | -0.045 | 86.121
1.5 | 0.535 | 0.00537 | -0.046 | 99.606
2 | 0.602 | 0.00558 | -0.046 | 108.059
2.5 | 0.67 | 0.00585 | -0.047 | 114.541
3 | 0.737 | 0.00609 | -0.047 | 120.984
3.5 | 0.804 | 0.00643 | -0.048 | 124.942
4 | 0.87 | 0.0064 | -0.048 | 135.856
4.5 | 0.933 | 0.00682 | -0.049 | 136.912
5 | 0.995 | 0.00829 | -0.049 | 120.048
5.5 | 1.051 | 0.0094 | -0.05 | 111.792
6 | 1.103 | 0.0101 | -0.05 | 109.18
6.5 | 1.148 | 0.01063 | -0.051 | 107.913
7 | 1.183 | 0.01146 | -0.051 | 103.201
7.5 | 1.192 | 0.01248 | -0.051 | 95.544
8 | 1.161 | 0.01385 | -0.052 | 83.792
8.5 | 0.923 | 0.01646 | -0.052 | 56.077
9 | 0.731 | 0.01866 | -0.052 | 39.206
9.5 | 0.763 | 0.01888 | -0.053 | 40.425
10 | 0.678 | 0.06194 | -0.035 | 10.939
10.5 | 0.821 | 0.02121 | -0.053 | 38.688
11 | 0.84 | 0.02565 | -0.053 | 32.742
11.5 | 0.749 | 0.07936 | -0.033 | 9.444
12 | 0.9 | 0.02714 | -0.054 | 33.159
12.5 | 0.912 | 0.03492 | -0.053 | 26.108
13 | 0.903 | 0.05312 | -0.05 | 16.993
13.5 | 0.975 | 0.03501 | -0.055 | 27.843
14 | 0.988 | 0.04331 | -0.054 | 22.812
14.5 | 0.997 | 0.05461 | -0.053 | 18.26
15 | 1.041 | 0.04689 | -0.055 | 22.211
15.5 | 1.06 | 0.05437 | -0.054 | 19.497
16 | 1.068 | 0.06795 | -0.053 | 15.718
16.5 | 1.009 | 0.13587 | -0.038 | 7.429
17 | 1.038 | 0.13734 | -0.04 | 7.56
17.5 | 1.069 | 0.14057 | -0.042 | 7.605
18 | 1.094 | 0.14902 | -0.042 | 7.344
18.5 | 1.114 | 0.16622 | -0.041 | 6.701
19 | 1.142 | 0.16962 | -0.043 | 6.734
19.5 | 1.17 | 0.17426 | -0.044 | 6.716
20 | 1.194 | 0.18766 | -0.044 | 6.362

## 128. Re 14M Mach 0.50 (2)
BIGFOIL.COM POLAR EXPORT
NACA64-511 a=0.0
NACA64-511 a=0.0 |  |  |  | Cl Max: | 1.4692 | at alpha= | 9 | deg
XFOIL ncrit=9 |  |  |  | L/D Max: | 168.807 | at alpha= | 3.5 | deg
Re: | 14000000 |  |  | Cd Min: | 0.23625 | at alpha= | -18 | deg
Mach: | 0.5 |  |  | Cl=0 at alpha= | -2.4731 | deg
|  |  |  | @ Cl=0.1, Cd= | 0.0050977
|  |  |  | @ Cl=0.4, Cd= | 0.004872
|  |  |  | @ Cl=0.6, Cd= | 0.0040838
alpha (deg) | Cl | Cd | Cm | Cl/Cd
-18 | -0.6944 | 0.23625 | 0.0561 | -2.9393
-17.5 | -0.6742 | 0.22985 | 0.0525 | -2.9332
-17 | -0.6505 | 0.22213 | 0.0474 | -2.9285
-16.5 | -0.6272 | 0.21403 | 0.0423 | -2.9304
-16 | -0.6045 | 0.20565 | 0.0373 | -2.9395
-15.5 | -0.5825 | 0.19701 | 0.0323 | -2.9567
-15 | -0.5607 | 0.1885 | 0.0273 | -2.9745
-14.5 | -0.5421 | 0.17867 | 0.0222 | -3.0341
-14 | -0.5233 | 0.16922 | 0.017 | -3.0924
-13.5 | -0.5062 | 0.15938 | 0.0116 | -3.1761
-13 | -0.4855 | 0.15166 | 0.007 | -3.2012
-12.5 | -0.4681 | 0.14292 | 0.002 | -3.2753
-12 | -0.4498 | 0.13503 | -0.0025 | -3.3311
-11.5 | -0.4351 | 0.12626 | -0.0074 | -3.4461
-11 | -0.4245 | 0.11692 | -0.0126 | -3.6307
-10.5 | -0.4148 | 0.10787 | -0.0177 | -3.8454
-10 | -0.4007 | 0.10029 | -0.022 | -3.9954
-9.5 | -0.3947 | 0.0914 | -0.0272 | -4.3184
-9 | -0.3932 | 0.08232 | -0.0326 | -4.7765
-8.5 | -0.3865 | 0.07471 | -0.0372 | -5.1733
-8 | -0.3848 | 0.06687 | -0.0423 | -5.7544
-7.5 | -0.4064 | 0.0574 | -0.0511 | -7.0801
-7 | -0.4212 | 0.0491 | -0.0549 | -8.5784
-6.5 | -0.4194 | 0.04016 | -0.0573 | -10.4432
-6 | -0.4042 | 0.03104 | -0.0577 | -13.0219
-5.5 | -0.3853 | 0.01987 | -0.0563 | -19.391
-5 | -0.3588 | 0.00847 | -0.054 | -42.3613
-4.5 | -0.2923 | 0.00641 | -0.0516 | -45.6006
-4 | -0.2193 | 0.00592 | -0.0502 | -37.0439
-3.5 | -0.1465 | 0.00563 | -0.0493 | -26.0213
-3 | -0.0749 | 0.00541 | -0.0488 | -13.8447
-2.5 | -0.0038 | 0.00528 | -0.0487 | -0.7197
-2 | 0.0667 | 0.00515 | -0.0487 | 12.9515
-1.5 | 0.1367 | 0.00504 | -0.0489 | 27.123
-1 | 0.2063 | 0.00499 | -0.0493 | 41.3427
0 | 0.345 | 0.00488 | -0.0503 | 70.6967
0.5 | 0.414 | 0.00487 | -0.0509 | 85.0103
1.5 | 0.5494 | 0.00402 | -0.0522 | 136.6667
2.5 | 0.6842 | 0.00419 | -0.053 | 163.2936
3 | 0.7524 | 0.0045 | -0.0533 | 167.2
3.5 | 0.8204 | 0.00486 | -0.0534 | 168.8066
4 | 0.8849 | 0.00559 | -0.0529 | 158.3005
4.5 | 0.9508 | 0.00616 | -0.0524 | 154.3506
5 | 1.0156 | 0.00679 | -0.0514 | 149.5729
5.5 | 1.0787 | 0.00755 | -0.0499 | 142.8742
6 | 1.1447 | 0.00804 | -0.0484 | 142.3756
6.5 | 1.2107 | 0.00852 | -0.0465 | 142.1009
7 | 1.2742 | 0.00904 | -0.0438 | 140.9513
7.5 | 1.338 | 0.00961 | -0.0408 | 139.23
8 | 1.3998 | 0.01033 | -0.0371 | 135.5082
8.5 | 1.4539 | 0.01129 | -0.0319 | 128.7777
9 | 1.4692 | 0.01289 | -0.0213 | 113.9798
9.5 | 1.4557 | 0.01688 | -0.0111 | 86.2382
10 | 1.4237 | 0.02321 | -0.0036 | 61.3399
10.5 | 1.3987 | 0.03 | 0.001 | 46.6233
11 | 1.3622 | 0.03842 | 0.0037 | 35.4555
11.5 | 1.3302 | 0.04773 | 0.0037 | 27.8693
12 | 1.2944 | 0.05865 | 0.001 | 22.0699
12.5 | 1.2581 | 0.07105 | -0.0043 | 17.7072
13 | 1.2225 | 0.08489 | -0.0118 | 14.401
13.5 | 1.1933 | 0.09925 | -0.0206 | 12.0232
14 | 1.1651 | 0.11454 | -0.0305 | 10.172

## 129. Re 16M Mach 0.00 (1)
BIGFOIL.COM POLAR EXPORT
NACA64-511 a=0.0
NACA64-511 a=0.0 |  |  |  | Cl Max: | 1.251 | at alpha= | 10.5 | deg
JavaFoil+Calcfoil stall+Eppler ext transition |  |  |  | L/D Max: | 143.386 | at alpha= | 7.5 | deg
Re: | 16000000 |  |  | Cd Min: | 0.00503 | at alpha= | 0.5 | deg
Mach: | 0 |  |  | Cl=0 at alpha= | -2.4224 | deg
|  |  |  | @ Cl=0.1, Cd= | 0.005734
|  |  |  | @ Cl=0.4, Cd= | 0.0051581
|  |  |  | @ Cl=0.6, Cd= | 0.0056759
alpha (deg) | Cl | Cd | Cm | Cl/Cd
-13 | -0.488 | 0.08589 | -0.014 | -5.681
-12.5 | -0.496 | 0.08142 | -0.014 | -6.095
-12 | -0.503 | 0.07536 | -0.014 | -6.672
-11.5 | -0.506 | 0.07248 | -0.014 | -6.984
-11 | -0.507 | 0.06781 | -0.015 | -7.477
-10.5 | -0.505 | 0.06372 | -0.015 | -7.923
-10 | -0.499 | 0.0596 | -0.015 | -8.379
-9.5 | -0.491 | 0.05498 | -0.016 | -8.923
-9 | -0.478 | 0.05106 | -0.017 | -9.367
-8.5 | -0.463 | 0.04675 | -0.018 | -9.897
-8 | -0.542 | 0.00735 | -0.032 | -73.685
-7.5 | -0.51 | 0.00721 | -0.032 | -70.716
-7 | -0.474 | 0.00702 | -0.032 | -67.474
-6.5 | -0.434 | 0.0068 | -0.033 | -63.781
-6 | -0.389 | 0.00663 | -0.033 | -58.755
-5.5 | -0.341 | 0.00644 | -0.033 | -53.048
-5 | -0.291 | 0.0063 | -0.034 | -46.194
-4.5 | -0.238 | 0.00618 | -0.034 | -38.454
-4 | -0.182 | 0.00605 | -0.035 | -30.154
-3.5 | -0.125 | 0.00589 | -0.035 | -21.297
-3 | -0.068 | 0.00583 | -0.036 | -11.624
-2.5 | -0.009 | 0.00575 | -0.036 | -1.629
-2 | 0.049 | 0.0057 | -0.036 | 8.678
-1.5 | 0.109 | 0.00574 | -0.037 | 18.92
-1 | 0.168 | 0.00581 | -0.037 | 28.951
-0.5 | 0.227 | 0.00586 | -0.038 | 38.833
0 | 0.287 | 0.00591 | -0.038 | 48.621
0.5 | 0.346 | 0.00503 | -0.039 | 68.844
1 | 0.405 | 0.00517 | -0.039 | 78.312
1.5 | 0.464 | 0.00532 | -0.04 | 87.218
2 | 0.523 | 0.0055 | -0.04 | 95.106
2.5 | 0.582 | 0.00571 | -0.041 | 101.838
3 | 0.64 | 0.0056 | -0.041 | 114.255
3.5 | 0.698 | 0.00578 | -0.041 | 120.855
4 | 0.756 | 0.00602 | -0.042 | 125.642
4.5 | 0.813 | 0.00629 | -0.042 | 129.203
5 | 0.869 | 0.0066 | -0.043 | 131.699
5.5 | 0.924 | 0.00689 | -0.043 | 134.12
6 | 0.977 | 0.00711 | -0.044 | 137.426
6.5 | 1.029 | 0.00732 | -0.044 | 140.423
7 | 1.078 | 0.00761 | -0.045 | 141.635
7.5 | 1.123 | 0.00783 | -0.045 | 143.386
8 | 1.164 | 0.00951 | -0.046 | 122.364
8.5 | 1.198 | 0.00983 | -0.046 | 121.878
9 | 1.223 | 0.01032 | -0.047 | 118.503
9.5 | 1.241 | 0.01093 | -0.047 | 113.568
10 | 1.25 | 0.01157 | -0.047 | 108.091
10.5 | 1.251 | 0.01245 | -0.048 | 100.514
11 | 1.245 | 0.01336 | -0.048 | 93.129
11.5 | 1.23 | 0.01434 | -0.048 | 85.755
12 | 1.209 | 0.01527 | -0.049 | 79.19
12.5 | 1.181 | 0.0165 | -0.049 | 71.544
13 | 1.145 | 0.0184 | -0.049 | 62.21
13.5 | 1.107 | 0.01967 | -0.049 | 56.258
14 | 1.064 | 0.02156 | -0.05 | 49.348
14.5 | 1.018 | 0.02385 | -0.05 | 42.674
15 | 0.969 | 0.02655 | -0.05 | 36.504
15.5 | 0.911 | 0.03358 | -0.049 | 27.12

## 130. Re 16M Mach 0.00 (2)
BIGFOIL.COM POLAR EXPORT
NACA64-511 a=0.0
NACA64-511 a=0.0 |  |  |  | Cl Max: | 1.8216 | at alpha= | 20 | deg
XFOIL ncrit=9 |  |  |  | L/D Max: | 147.835 | at alpha= | 8 | deg
Re: | 16000000 |  |  | Cd Min: | 0.05468 | at alpha= | 20 | deg
Mach: | 0 |  |  | Cl=0 at alpha= | -2.4681 | deg
|  |  |  | @ Cl=0.1, Cd= | 0.0048806
|  |  |  | @ Cl=0.4, Cd= | 0.0044694
|  |  |  | @ Cl=0.6, Cd= | 0.0041798
alpha (deg) | Cl | Cd | Cm | Cl/Cd
-20 | -1.4847 | 0.04693 | -0.0603 | -31.6365
-19.5 | -1.4887 | 0.04129 | -0.0629 | -36.0547
-19 | -1.5324 | 0.03339 | -0.0634 | -45.894
-18.5 | -1.5542 | 0.02918 | -0.0594 | -53.2625
-18 | -1.5661 | 0.02673 | -0.0523 | -58.5896
-17 | -1.5322 | 0.02145 | -0.0452 | -71.4312
-16.5 | -1.5006 | 0.01939 | -0.043 | -77.3904
-16 | -1.4628 | 0.01766 | -0.0415 | -82.8313
-15.5 | -1.4198 | 0.01634 | -0.0403 | -86.8911
-15 | -1.3737 | 0.01529 | -0.0394 | -89.843
-14.5 | -1.3258 | 0.01437 | -0.0387 | -92.2617
-14 | -1.2766 | 0.01352 | -0.0381 | -94.4231
-13.5 | -1.2263 | 0.01275 | -0.0376 | -96.1804
-13 | -1.1751 | 0.01204 | -0.0372 | -97.5997
-12.5 | -1.1231 | 0.01138 | -0.0369 | -98.6907
-12 | -1.0704 | 0.01079 | -0.0367 | -99.203
-11.5 | -1.0172 | 0.01021 | -0.0365 | -99.6278
-11 | -0.9642 | 0.00953 | -0.0362 | -101.1752
-10.5 | -0.9107 | 0.00889 | -0.0361 | -102.4409
-10 | -0.8561 | 0.00842 | -0.036 | -101.6746
-9.5 | -0.8009 | 0.00805 | -0.0361 | -99.4907
-9 | -0.7452 | 0.00772 | -0.0362 | -96.5285
-8.5 | -0.6893 | 0.0074 | -0.0363 | -93.1486
-8 | -0.6331 | 0.0071 | -0.0364 | -89.169
-7.5 | -0.5772 | 0.00671 | -0.0365 | -86.0209
-7 | -0.5208 | 0.00642 | -0.0367 | -81.1215
-6.5 | -0.4639 | 0.0062 | -0.037 | -74.8226
-5.5 | -0.3495 | 0.00579 | -0.0376 | -60.3627
-5 | -0.2923 | 0.00559 | -0.0379 | -52.2898
-4 | -0.1771 | 0.00532 | -0.0387 | -33.2895
-3.5 | -0.1194 | 0.00519 | -0.0391 | -23.0058
-3 | -0.0616 | 0.0051 | -0.0396 | -12.0784
-2.5 | -0.0037 | 0.00502 | -0.04 | -0.73705
-2 | 0.0543 | 0.00492 | -0.0405 | 11.0366
-1 | 0.1703 | 0.00482 | -0.0415 | 35.332
-0.5 | 0.2283 | 0.00479 | -0.042 | 47.6618
0 | 0.2863 | 0.00475 | -0.0426 | 60.2737
0.5 | 0.3441 | 0.00473 | -0.0431 | 72.7484
1.5 | 0.4578 | 0.0042 | -0.0443 | 109
2 | 0.5138 | 0.00408 | -0.0449 | 125.9314
2.5 | 0.5702 | 0.00407 | -0.0454 | 140.0983
3 | 0.6272 | 0.00428 | -0.046 | 146.5421
3.5 | 0.6823 | 0.0048 | -0.0463 | 142.1458
4 | 0.7381 | 0.00515 | -0.0467 | 143.3204
4.5 | 0.7933 | 0.00554 | -0.047 | 143.1949
5 | 0.8487 | 0.00588 | -0.0474 | 144.3367
5.5 | 0.9031 | 0.00631 | -0.0476 | 143.122
6 | 0.9574 | 0.0067 | -0.0478 | 142.8955
6.5 | 1.0119 | 0.00701 | -0.048 | 144.3509
7 | 1.0658 | 0.00734 | -0.0481 | 145.2044
7.5 | 1.1187 | 0.00765 | -0.048 | 146.2353
8 | 1.1679 | 0.0079 | -0.0471 | 147.8354
8.5 | 1.2239 | 0.0083 | -0.0479 | 147.4578
9 | 1.2762 | 0.00871 | -0.0479 | 146.5212
9.5 | 1.3276 | 0.00918 | -0.0477 | 144.6187
10 | 1.3774 | 0.00974 | -0.0474 | 141.4168
10.5 | 1.4259 | 0.01034 | -0.0469 | 137.9014
11 | 1.4729 | 0.01099 | -0.0461 | 134.0218
11.5 | 1.5189 | 0.01163 | -0.0453 | 130.6019
12 | 1.5638 | 0.01226 | -0.0443 | 127.553
12.5 | 1.6058 | 0.01298 | -0.0429 | 123.7134
13 | 1.641 | 0.01396 | -0.0404 | 117.5501
13.5 | 1.6671 | 0.01479 | -0.0362 | 112.7181
14.5 | 1.6999 | 0.01735 | -0.0265 | 97.9769
15 | 1.7203 | 0.01895 | -0.0234 | 90.781
15.5 | 1.7412 | 0.0207 | -0.0207 | 84.1159
16 | 1.7591 | 0.02285 | -0.0183 | 76.9847
16.5 | 1.7766 | 0.02519 | -0.0163 | 70.528
17 | 1.7873 | 0.02826 | -0.0143 | 63.2449
17.5 | 1.8008 | 0.03128 | -0.0129 | 57.5703
18.5 | 1.8125 | 0.03943 | -0.0112 | 45.9675
19 | 1.8167 | 0.04408 | -0.0111 | 41.2137
19.5 | 1.8192 | 0.04926 | -0.0115 | 36.9306
20 | 1.8216 | 0.05468 | -0.0124 | 33.3138

## 131. Re 16M Mach 0.10 (1)
BIGFOIL.COM POLAR EXPORT
NACA64-511 a=0.0
NACA64-511 a=0.0 |  |  |  | Cl Max: | 1.248 | at alpha= | 10 | deg
JavaFoil+Calcfoil stall+Eppler ext transition |  |  |  | L/D Max: | 142.26 | at alpha= | 7 | deg
Re: | 16000000 |  |  | Cd Min: | 0.00502 | at alpha= | 0.5 | deg
Mach: | 0.1 |  |  | Cl=0 at alpha= | -2.4237 | deg
|  |  |  | @ Cl=0.1, Cd= | 0.0057339
|  |  |  | @ Cl=0.4, Cd= | 0.0051698
|  |  |  | @ Cl=0.6, Cd= | 0.0056767
alpha (deg) | Cl | Cd | Cm | Cl/Cd
-13 | -0.46 | 0.08654 | -0.014 | -5.321
-12.5 | -0.472 | 0.08175 | -0.014 | -5.77
-12 | -0.481 | 0.07624 | -0.014 | -6.313
-11.5 | -0.488 | 0.07301 | -0.014 | -6.681
-11 | -0.492 | 0.06875 | -0.015 | -7.149
-10.5 | -0.492 | 0.06447 | -0.015 | -7.633
-10 | -0.489 | 0.06019 | -0.015 | -8.125
-9.5 | -0.482 | 0.05607 | -0.016 | -8.599
-9 | -0.472 | 0.05201 | -0.017 | -9.07
-8.5 | -0.458 | 0.04777 | -0.018 | -9.578
-8 | -0.539 | 0.00739 | -0.032 | -72.889
-7.5 | -0.508 | 0.00724 | -0.032 | -70.258
-7 | -0.473 | 0.00702 | -0.032 | -67.44
-6.5 | -0.434 | 0.00681 | -0.033 | -63.717
-6 | -0.39 | 0.00664 | -0.033 | -58.739
-5.5 | -0.342 | 0.00645 | -0.034 | -53.102
-5 | -0.292 | 0.00634 | -0.034 | -46.026
-4.5 | -0.239 | 0.00619 | -0.034 | -38.569
-4 | -0.183 | 0.00604 | -0.035 | -30.294
-3.5 | -0.126 | 0.00593 | -0.035 | -21.241
-3 | -0.068 | 0.00585 | -0.036 | -11.639
-2.5 | -0.009 | 0.00577 | -0.036 | -1.633
-2 | 0.05 | 0.0057 | -0.037 | 8.729
-1.5 | 0.109 | 0.00574 | -0.037 | 19.035
-1 | 0.169 | 0.0058 | -0.037 | 29.138
-0.5 | 0.229 | 0.00587 | -0.038 | 38.971
0 | 0.289 | 0.0059 | -0.038 | 48.95
0.5 | 0.348 | 0.00502 | -0.039 | 69.305
1 | 0.407 | 0.00519 | -0.039 | 78.364
1.5 | 0.466 | 0.00532 | -0.04 | 87.617
2 | 0.525 | 0.00549 | -0.04 | 95.772
2.5 | 0.585 | 0.0057 | -0.041 | 102.539
3 | 0.643 | 0.00561 | -0.041 | 114.703
3.5 | 0.701 | 0.00581 | -0.042 | 120.808
4 | 0.76 | 0.00602 | -0.042 | 126.22
4.5 | 0.817 | 0.00633 | -0.043 | 128.927
5 | 0.873 | 0.00659 | -0.043 | 132.454
5.5 | 0.928 | 0.00689 | -0.044 | 134.783
6 | 0.982 | 0.00712 | -0.044 | 137.969
6.5 | 1.033 | 0.00735 | -0.045 | 140.502
7 | 1.083 | 0.00761 | -0.045 | 142.26
7.5 | 1.127 | 0.00917 | -0.046 | 122.908
8 | 1.167 | 0.00959 | -0.046 | 121.754
8.5 | 1.201 | 0.00993 | -0.046 | 120.912
9 | 1.225 | 0.01047 | -0.047 | 116.933
9.5 | 1.241 | 0.01105 | -0.047 | 112.257
10 | 1.248 | 0.01173 | -0.048 | 106.346
10.5 | 1.246 | 0.01265 | -0.048 | 98.515
11 | 1.235 | 0.01363 | -0.048 | 90.642
11.5 | 1.217 | 0.01467 | -0.049 | 82.936
12 | 1.191 | 0.01562 | -0.049 | 76.263
12.5 | 1.156 | 0.01739 | -0.049 | 66.478
13 | 1.115 | 0.0191 | -0.049 | 58.382
13.5 | 1.071 | 0.02063 | -0.05 | 51.928
14 | 1.023 | 0.02246 | -0.05 | 45.561
14.5 | 0.971 | 0.02508 | -0.05 | 38.718
15 | 0.917 | 0.02825 | -0.05 | 32.449

## 132. Re 16M Mach 0.10 (2)
BIGFOIL.COM POLAR EXPORT
NACA64-511 a=0.0
NACA64-511 a=0.0 |  |  |  | Cl Max: | 1.8037 | at alpha= | 19 | deg
XFOIL ncrit=9 |  |  |  | L/D Max: | 147.676 | at alpha= | 8 | deg
Re: | 16000000 |  |  | Cd Min: | 0.06022 | at alpha= | 20 | deg
Mach: | 0.1 |  |  | Cl=0 at alpha= | -2.4683 | deg
|  |  |  | @ Cl=0.1, Cd= | 0.0048812
|  |  |  | @ Cl=0.4, Cd= | 0.0044812
|  |  |  | @ Cl=0.6, Cd= | 0.0042396
alpha (deg) | Cl | Cd | Cm | Cl/Cd
-18.5 | -1.3078 | 0.05594 | -0.0559 | -23.3786
-18 | -1.3789 | 0.04154 | -0.0652 | -33.1945
-17.5 | -1.4308 | 0.03371 | -0.0645 | -42.4444
-17 | -1.4703 | 0.02945 | -0.0564 | -49.9253
-16.5 | -1.468 | 0.02594 | -0.0516 | -56.5921
-16 | -1.4531 | 0.02212 | -0.0482 | -65.6917
-15.5 | -1.4234 | 0.01926 | -0.0457 | -73.9045
-15 | -1.3833 | 0.01732 | -0.044 | -79.8672
-14.5 | -1.3386 | 0.01579 | -0.0426 | -84.7752
-14 | -1.2904 | 0.01459 | -0.0416 | -88.4441
-13.5 | -1.2401 | 0.01359 | -0.0407 | -91.2509
-13 | -1.1885 | 0.01272 | -0.04 | -93.4355
-12.5 | -1.1359 | 0.01194 | -0.0394 | -95.134
-12 | -1.0824 | 0.01124 | -0.0389 | -96.2989
-11.5 | -1.0284 | 0.01058 | -0.0384 | -97.2023
-11 | -0.9737 | 0.01 | -0.0381 | -97.37
-10.5 | -0.9196 | 0.00925 | -0.0377 | -99.4162
-10 | -0.8648 | 0.00863 | -0.0374 | -100.2086
-9.5 | -0.8088 | 0.00819 | -0.0373 | -98.7546
-9 | -0.7524 | 0.00783 | -0.0372 | -96.092
-8.5 | -0.6957 | 0.00749 | -0.0372 | -92.8838
-7.5 | -0.5821 | 0.0068 | -0.0373 | -85.6029
-7 | -0.5251 | 0.00647 | -0.0374 | -81.1592
-6.5 | -0.4677 | 0.00623 | -0.0375 | -75.0722
-6 | -0.4099 | 0.00603 | -0.0378 | -67.9768
-5.5 | -0.3522 | 0.00583 | -0.038 | -60.4117
-5 | -0.2945 | 0.00561 | -0.0383 | -52.4955
-4.5 | -0.2365 | 0.00546 | -0.0386 | -43.315
-4 | -0.1784 | 0.00534 | -0.039 | -33.4082
-3.5 | -0.1202 | 0.00519 | -0.0394 | -23.1599
-3 | -0.062 | 0.00511 | -0.0398 | -12.1331
-2.5 | -0.0037 | 0.00502 | -0.0403 | -0.73705
-2 | 0.0547 | 0.00492 | -0.0408 | 11.1179
-1 | 0.1714 | 0.00482 | -0.0418 | 35.5602
-0.5 | 0.2298 | 0.00479 | -0.0423 | 47.9749
0 | 0.2881 | 0.00475 | -0.0428 | 60.6526
0.5 | 0.3463 | 0.00473 | -0.0434 | 73.2135
1.5 | 0.4607 | 0.0042 | -0.0446 | 109.6905
2 | 0.5171 | 0.00407 | -0.0452 | 127.0516
2.5 | 0.5738 | 0.00407 | -0.0457 | 140.9828
3.5 | 0.6866 | 0.0048 | -0.0465 | 143.0417
4 | 0.7427 | 0.00516 | -0.0469 | 143.9341
4.5 | 0.7983 | 0.00556 | -0.0472 | 143.5791
5 | 0.8541 | 0.0059 | -0.0475 | 144.7627
5.5 | 0.9088 | 0.00634 | -0.0477 | 143.3438
6 | 0.9635 | 0.00673 | -0.0479 | 143.1649
6.5 | 1.0184 | 0.00705 | -0.048 | 144.4539
7 | 1.0727 | 0.00738 | -0.0481 | 145.3523
7.5 | 1.1261 | 0.0077 | -0.048 | 146.2468
8 | 1.1755 | 0.00796 | -0.047 | 147.6759
8.5 | 1.2321 | 0.00836 | -0.0477 | 147.3804
9 | 1.2847 | 0.00881 | -0.0476 | 145.8229
9.5 | 1.3366 | 0.00927 | -0.0474 | 144.1855
10 | 1.3867 | 0.00985 | -0.0469 | 140.7817
10.5 | 1.4353 | 0.01048 | -0.0462 | 136.9561
11 | 1.4821 | 0.01118 | -0.0452 | 132.5671
11.5 | 1.5286 | 0.01181 | -0.0442 | 129.4327
12 | 1.5731 | 0.01248 | -0.043 | 126.0497
12.5 | 1.6134 | 0.0133 | -0.0411 | 121.3083
13 | 1.6467 | 0.01432 | -0.0381 | 114.993
13.5 | 1.6629 | 0.01523 | -0.032 | 109.1858
14 | 1.6803 | 0.01657 | -0.0272 | 101.4062
14.5 | 1.6994 | 0.01817 | -0.0235 | 93.5278
15 | 1.7195 | 0.01997 | -0.0204 | 86.1042
15.5 | 1.7401 | 0.02193 | -0.0179 | 79.3479
16 | 1.7568 | 0.02434 | -0.0155 | 72.1775
16.5 | 1.7734 | 0.02695 | -0.0136 | 65.8033
17 | 1.7819 | 0.03042 | -0.0117 | 58.5766
17.5 | 1.7941 | 0.03379 | -0.0106 | 53.0956
18 | 1.792 | 0.03878 | -0.0095 | 46.2094
18.5 | 1.8018 | 0.04295 | -0.0094 | 41.9511
19 | 1.8037 | 0.04822 | -0.0096 | 37.4056
19.5 | 1.8031 | 0.05409 | -0.0105 | 33.3352
20 | 1.8032 | 0.06022 | -0.0119 | 29.9435

## 133. Re 16M Mach 0.25 (1)
BIGFOIL.COM POLAR EXPORT
NACA64-511 a=0.0
NACA64-511 a=0.0 |  |  |  | Cl Max: | 1.23 | at alpha= | 9.5 | deg
JavaFoil+Calcfoil stall+Eppler ext transition |  |  |  | L/D Max: | 137.972 | at alpha= | 6.5 | deg
Re: | 16000000 |  |  | Cd Min: | 0.00508 | at alpha= | 0.5 | deg
Mach: | 0.25 |  |  | Cl=0 at alpha= | -2.418 | deg
|  |  |  | @ Cl=0.1, Cd= | 0.0057561
|  |  |  | @ Cl=0.4, Cd= | 0.0051857
|  |  |  | @ Cl=0.6, Cd= | 0.08514
alpha (deg) | Cl | Cd | Cm | Cl/Cd
-12 | -0.284 | 0.07992 | -0.014 | -3.551
-11.5 | -0.321 | 0.07401 | -0.015 | -4.343
-11 | -0.353 | 0.0708 | -0.015 | -4.993
-10.5 | -0.38 | 0.06699 | -0.015 | -5.67
-10 | -0.4 | 0.06367 | -0.015 | -6.282
-9.5 | -0.413 | 0.05966 | -0.015 | -6.931
-9 | -0.42 | 0.05512 | -0.016 | -7.623
-8.5 | -0.42 | 0.05156 | -0.016 | -8.136
-8 | -0.412 | 0.0482 | -0.017 | -8.547
-7.5 | -0.399 | 0.04364 | -0.018 | -9.137
-7 | -0.465 | 0.00715 | -0.033 | -65.062
-6.5 | -0.432 | 0.00693 | -0.034 | -62.305
-6 | -0.392 | 0.00676 | -0.034 | -57.963
-5.5 | -0.346 | 0.00658 | -0.035 | -52.682
-5 | -0.297 | 0.00641 | -0.035 | -46.281
-4.5 | -0.243 | 0.00624 | -0.035 | -39.006
-4 | -0.187 | 0.00612 | -0.036 | -30.601
-3.5 | -0.129 | 0.00598 | -0.036 | -21.59
-3 | -0.07 | 0.00589 | -0.037 | -11.853
-2.5 | -0.01 | 0.00579 | -0.037 | -1.668
-2 | 0.051 | 0.00574 | -0.038 | 8.904
-1.5 | 0.112 | 0.00576 | -0.038 | 19.463
-1 | 0.174 | 0.00584 | -0.039 | 29.703
-0.5 | 0.235 | 0.00589 | -0.039 | 39.907
0 | 0.297 | 0.00592 | -0.039 | 50.159
0.5 | 0.357 | 0.00508 | -0.04 | 70.324
1 | 0.418 | 0.00523 | -0.04 | 79.916
1.5 | 0.479 | 0.00539 | -0.041 | 88.835
2 | 0.54 | 0.00555 | -0.041 | 97.25
2.5 | 0.601 | 0.00549 | -0.042 | 109.395
3 | 0.66 | 0.00567 | -0.042 | 116.448
3.5 | 0.72 | 0.00591 | -0.043 | 121.931
4 | 0.78 | 0.00615 | -0.043 | 126.81
4.5 | 0.839 | 0.00644 | -0.044 | 130.158
5 | 0.896 | 0.00679 | -0.044 | 132.06
5.5 | 0.952 | 0.00713 | -0.045 | 133.623
6 | 1.006 | 0.00737 | -0.045 | 136.531
6.5 | 1.058 | 0.00767 | -0.046 | 137.972
7 | 1.107 | 0.00913 | -0.046 | 121.228
7.5 | 1.149 | 0.00958 | -0.047 | 119.909
8 | 1.186 | 0.00999 | -0.047 | 118.696
8.5 | 1.214 | 0.01051 | -0.048 | 115.444
9 | 1.228 | 0.01118 | -0.048 | 109.858
9.5 | 1.23 | 0.01197 | -0.048 | 102.782
10 | 1.22 | 0.01282 | -0.049 | 95.165
10.5 | 1.194 | 0.01413 | -0.049 | 84.528
11 | 1.156 | 0.01523 | -0.049 | 75.932
11.5 | 1.102 | 0.01702 | -0.049 | 64.769
12 | 1.035 | 0.01905 | -0.05 | 54.328
12.5 | 0.958 | 0.02062 | -0.05 | 46.46
13 | 0.862 | 0.02559 | -0.049 | 33.667
13.5 | 0.758 | 0.03174 | -0.049 | 23.894
14 | 0.645 | 0.04276 | -0.047 | 15.094
14.5 | 0.504 | 0.08514 | -0.038 | 5.918

## 134. Re 16M Mach 0.25 (2)
BIGFOIL.COM POLAR EXPORT
NACA64-511 a=0.0
NACA64-511 a=0.0 |  |  |  | Cl Max: | 1.7275 | at alpha= | 16.5 | deg
XFOIL ncrit=9 |  |  |  | L/D Max: | 151.134 | at alpha= | 3 | deg
Re: | 16000000 |  |  | Cd Min: | 0.16599 | at alpha= | -15.5 | deg
Mach: | 0.25 |  |  | Cl=0 at alpha= | -2.4694 | deg
|  |  |  | @ Cl=0.1, Cd= | 0.0048972
|  |  |  | @ Cl=0.4, Cd= | 0.0046884
|  |  |  | @ Cl=0.6, Cd= | 0.0041237
alpha (deg) | Cl | Cd | Cm | Cl/Cd
-15.5 | -0.5942 | 0.16599 | 0.0192 | -3.5797
-15 | -0.5799 | 0.15827 | 0.0146 | -3.664
-14.5 | -0.5648 | 0.15086 | 0.0103 | -3.7439
-14 | -0.5763 | 0.13624 | 0.0027 | -4.23
-13.5 | -0.5643 | 0.12858 | -0.0017 | -4.3887
-13 | -0.5871 | 0.11279 | -0.0107 | -5.2052
-12.5 | -0.6413 | 0.09243 | -0.0236 | -6.9382
-12 | -0.6556 | 0.0815 | -0.0308 | -8.0442
-11.5 | -0.7892 | 0.05586 | -0.0521 | -14.1282
-10.5 | -0.9695 | 0.01226 | -0.048 | -79.0783
-10 | -0.9115 | 0.01094 | -0.0465 | -83.3181
-9.5 | -0.8528 | 0.00978 | -0.0451 | -87.1984
-9 | -0.7934 | 0.00881 | -0.0439 | -90.0568
-8.5 | -0.7329 | 0.00817 | -0.043 | -89.7062
-8 | -0.6718 | 0.00769 | -0.0423 | -87.3602
-7.5 | -0.6107 | 0.00728 | -0.0417 | -83.8874
-7 | -0.5499 | 0.00688 | -0.0412 | -79.9273
-6.5 | -0.4893 | 0.00648 | -0.0408 | -75.5093
-6 | -0.4284 | 0.0062 | -0.0406 | -69.0968
-5.5 | -0.3674 | 0.00598 | -0.0406 | -61.4381
-5 | -0.3067 | 0.00574 | -0.0406 | -53.4321
-4.5 | -0.2461 | 0.00553 | -0.0406 | -44.5027
-3.5 | -0.1248 | 0.00524 | -0.0411 | -23.8168
-3 | -0.0642 | 0.00513 | -0.0414 | -12.5146
-2.5 | -0.0037 | 0.00505 | -0.0418 | -0.73267
-2 | 0.0568 | 0.00494 | -0.0422 | 11.498
-1.5 | 0.1173 | 0.00488 | -0.0426 | 24.0369
-1 | 0.1776 | 0.00484 | -0.0431 | 36.6942
-0.5 | 0.238 | 0.00479 | -0.0436 | 49.6868
0 | 0.2983 | 0.00475 | -0.0442 | 62.8
0.5 | 0.3585 | 0.00473 | -0.0447 | 75.7928
1 | 0.4183 | 0.00467 | -0.0453 | 89.5717
1.5 | 0.4766 | 0.00416 | -0.046 | 114.5673
2 | 0.535 | 0.00406 | -0.0466 | 131.7734
2.5 | 0.5936 | 0.0041 | -0.047 | 144.7805
3 | 0.6529 | 0.00432 | -0.0475 | 151.1343
3.5 | 0.7105 | 0.00481 | -0.0478 | 147.7131
4 | 0.7684 | 0.00523 | -0.0481 | 146.9216
4.5 | 0.826 | 0.00565 | -0.0483 | 146.1947
5 | 0.8836 | 0.00605 | -0.0485 | 146.0496
6 | 0.9973 | 0.00692 | -0.0484 | 144.1185
6.5 | 1.0544 | 0.00726 | -0.0483 | 145.2342
7 | 1.1109 | 0.00763 | -0.0481 | 145.5963
7.5 | 1.1667 | 0.00796 | -0.0476 | 146.5704
8 | 1.2195 | 0.00831 | -0.0465 | 146.7509
8.5 | 1.2775 | 0.00874 | -0.0465 | 146.167
9 | 1.332 | 0.00928 | -0.0457 | 143.5345
9.5 | 1.3848 | 0.00991 | -0.0447 | 139.7376
10 | 1.4353 | 0.01064 | -0.0433 | 134.8966
10.5 | 1.4844 | 0.01139 | -0.0416 | 130.3248
11 | 1.5321 | 0.01212 | -0.0396 | 126.4109
11.5 | 1.5747 | 0.01303 | -0.0369 | 120.8519
12 | 1.6073 | 0.01398 | -0.0324 | 114.9714
12.5 | 1.6219 | 0.0152 | -0.0255 | 106.7039
13 | 1.6392 | 0.01696 | -0.0202 | 96.6509
13.5 | 1.6608 | 0.01887 | -0.0162 | 88.0127
14 | 1.6757 | 0.02148 | -0.0124 | 78.0121
14.5 | 1.6872 | 0.02464 | -0.009 | 68.474
15 | 1.7003 | 0.02801 | -0.0064 | 60.7033
15.5 | 1.717 | 0.03132 | -0.0046 | 54.8212
16 | 1.7207 | 0.03599 | -0.0029 | 47.8105
16.5 | 1.7275 | 0.0408 | -0.0021 | 42.3407
17 | 1.7137 | 0.04807 | -0.0021 | 35.6501
17.5 | 1.7102 | 0.05484 | -0.003 | 31.1853
18 | 1.675 | 0.06589 | -0.006 | 25.4212
18.5 | 1.6683 | 0.07421 | -0.0089 | 22.4808
19 | 1.6418 | 0.08574 | -0.0139 | 19.1486
19.5 | 1.612 | 0.09857 | -0.0203 | 16.3539
20 | 1.5808 | 0.11233 | -0.028 | 14.0728

## 135. Re 16M Mach 0.50 (1)
BIGFOIL.COM POLAR EXPORT
NACA64-511 a=0.0
NACA64-511 a=0.0 |  |  |  | Cl Max: | 1.194 | at alpha= | 7.5 | deg
JavaFoil+Calcfoil stall+Eppler ext transition |  |  |  | L/D Max: | 137.256 | at alpha= | 5 | deg
Re: | 16000000 |  |  | Cd Min: | 0.00546 | at alpha= | 1 | deg
Mach: | 0.5 |  |  | Cl=0 at alpha= | -2.4191 | deg
|  |  |  | @ Cl=0.1, Cd= | 0.00589
|  |  |  | @ Cl=0.4, Cd= | 0.0061891
|  |  |  | @ Cl=0.6, Cd= | 0.0056103
alpha (deg) | Cl | Cd | Cm | Cl/Cd
-20 | -0.961 | 0.16886 | -0.017 | -5.694
-19.5 | -0.935 | 0.15244 | -0.017 | -6.134
-19 | -0.908 | 0.14434 | -0.017 | -6.29
-18.5 | -0.882 | 0.13621 | -0.017 | -6.474
-18 | -0.855 | 0.13016 | -0.017 | -6.565
-17.5 | -0.829 | 0.12107 | -0.018 | -6.845
-17 | -0.801 | 0.11589 | -0.018 | -6.915
-16.5 | -0.775 | 0.10835 | -0.018 | -7.151
-16 | -0.749 | 0.10084 | -0.018 | -7.43
-15.5 | -0.725 | 0.09285 | -0.019 | -7.805
-15 | -0.702 | 0.08355 | -0.021 | -8.4
-14.5 | -0.662 | 0.09821 | -0.017 | -6.745
-14 | -0.635 | 0.09298 | -0.017 | -6.831
-13.5 | -0.609 | 0.08569 | -0.018 | -7.106
-13 | -0.584 | 0.07833 | -0.019 | -7.45
-12.5 | -0.557 | 0.07257 | -0.02 | -7.68
-12 | -0.533 | 0.06491 | -0.021 | -8.217
-11.5 | -0.601 | 0.01131 | -0.033 | -53.164
-11 | -0.582 | 0.00924 | -0.034 | -63.021
-10.5 | -0.442 | 0.07061 | -0.017 | -6.262
-10 | -0.415 | 0.06259 | -0.018 | -6.637
-9.5 | -0.389 | 0.05714 | -0.019 | -6.802
-9 | -0.362 | 0.05279 | -0.019 | -6.856
-8.5 | -0.336 | 0.04801 | -0.021 | -6.998
-8 | -0.379 | 0.00796 | -0.036 | -47.612
-7.5 | -0.278 | 0.04779 | -0.018 | -5.82
-7 | -0.25 | 0.04633 | -0.018 | -5.405
-6.5 | -0.223 | 0.0428 | -0.018 | -5.215
-6 | -0.196 | 0.0398 | -0.019 | -4.925
-5.5 | -0.168 | 0.04021 | -0.018 | -4.183
-5 | -0.23 | 0.03551 | -0.02 | -6.482
-4.5 | -0.254 | 0.00666 | -0.04 | -38.181
-4 | -0.202 | 0.00647 | -0.04 | -31.189
-3.5 | -0.141 | 0.00627 | -0.041 | -22.531
-3 | -0.077 | 0.00609 | -0.041 | -12.652
-2.5 | -0.011 | 0.00598 | -0.042 | -1.793
-2 | 0.057 | 0.00589 | -0.042 | 9.649
-1.5 | 0.125 | 0.00589 | -0.043 | 21.259
-1 | 0.194 | 0.00596 | -0.043 | 32.488
-0.5 | 0.262 | 0.00605 | -0.044 | 43.405
0 | 0.332 | 0.00611 | -0.044 | 54.297
0.5 | 0.399 | 0.0062 | -0.045 | 64.372
1 | 0.467 | 0.00546 | -0.045 | 85.58
1.5 | 0.535 | 0.00562 | -0.046 | 95.193
2 | 0.602 | 0.00561 | -0.046 | 107.375
2.5 | 0.67 | 0.00585 | -0.047 | 114.448
3 | 0.737 | 0.00611 | -0.047 | 120.639
3.5 | 0.804 | 0.00639 | -0.048 | 125.785
4 | 0.87 | 0.0068 | -0.048 | 127.887
4.5 | 0.933 | 0.00685 | -0.049 | 136.371
5 | 0.995 | 0.00725 | -0.049 | 137.256
5.5 | 1.052 | 0.00927 | -0.05 | 113.493
6 | 1.104 | 0.00992 | -0.05 | 111.248
6.5 | 1.149 | 0.01043 | -0.051 | 110.167
7 | 1.184 | 0.01124 | -0.051 | 105.284
7.5 | 1.194 | 0.01219 | -0.052 | 97.949
8 | 1.162 | 0.01357 | -0.052 | 85.666
8.5 | 0.924 | 0.01603 | -0.052 | 57.664
9 | 0.731 | 0.01855 | -0.052 | 39.398
9.5 | 0.764 | 0.01834 | -0.053 | 41.672
10 | 0.738 | 0.03575 | -0.048 | 20.655
10.5 | 0.822 | 0.02066 | -0.053 | 39.774
11 | 0.842 | 0.02493 | -0.053 | 33.768
11.5 | 0.752 | 0.07703 | -0.034 | 9.767
12 | 0.902 | 0.02639 | -0.054 | 34.171
12.5 | 0.915 | 0.0335 | -0.053 | 27.309

## 136. Re 16M Mach 0.50 (2)
BIGFOIL.COM POLAR EXPORT
NACA64-511 a=0.0
NACA64-511 a=0.0 |  |  |  | Cl Max: | 1.4615 | at alpha= | 8.5 | deg
XFOIL ncrit=9 |  |  |  | L/D Max: | 167.367 | at alpha= | 3.5 | deg
Re: | 16000000 |  |  | Cd Min: | 0.01101 | at alpha= | 8.5 | deg
Mach: | 0.5 |  |  | Cl=0 at alpha= | -99 | deg
|  |  |  | @ Cl=0.1, Cd= | 0.0048
|  |  |  | @ Cl=0.4, Cd= | 0.0047841
|  |  |  | @ Cl=0.6, Cd= | 0.0040675
alpha (deg) | Cl | Cd | Cm | Cl/Cd
0 | 0.3449 | 0.0048 | -0.0503 | 71.8542
0.5 | 0.4141 | 0.00478 | -0.0509 | 86.6318
1 | 0.4829 | 0.0047 | -0.0515 | 102.7447
1.5 | 0.5495 | 0.00409 | -0.0522 | 134.3521
2 | 0.6167 | 0.00406 | -0.0527 | 151.8966
2.5 | 0.6841 | 0.00421 | -0.053 | 162.4941
3 | 0.7525 | 0.00451 | -0.0533 | 166.8514
3.5 | 0.8201 | 0.0049 | -0.0534 | 167.3673
4 | 0.8851 | 0.00558 | -0.053 | 158.6201
4.5 | 0.9514 | 0.00612 | -0.0524 | 155.4575
5 | 1.0164 | 0.00675 | -0.0515 | 150.5778
5.5 | 1.0807 | 0.00743 | -0.0501 | 145.4509
6 | 1.1473 | 0.00791 | -0.0487 | 145.0442
6.5 | 1.2141 | 0.00837 | -0.0469 | 145.0538
7 | 1.2795 | 0.00888 | -0.0445 | 144.0878
7.5 | 1.3391 | 0.00939 | -0.0406 | 142.6092
8 | 1.4053 | 0.01008 | -0.0377 | 139.4147
8.5 | 1.4615 | 0.01101 | -0.0327 | 132.743

## 137. Re 18M Mach 0.00 (1)
BIGFOIL.COM POLAR EXPORT
NACA64-511 a=0.0
NACA64-511 a=0.0 |  |  |  | Cl Max: | 1.253 | at alpha= | 10.5 | deg
JavaFoil+Calcfoil stall+Eppler ext transition |  |  |  | L/D Max: | 145.662 | at alpha= | 7.5 | deg
Re: | 18000000 |  |  | Cd Min: | 0.00504 | at alpha= | 0.5 | deg
Mach: | 0 |  |  | Cl=0 at alpha= | -2.4224 | deg
|  |  |  | @ Cl=0.1, Cd= | 0.0057555
|  |  |  | @ Cl=0.4, Cd= | 0.0051407
|  |  |  | @ Cl=0.6, Cd= | 0.0056666
alpha (deg) | Cl | Cd | Cm | Cl/Cd
-13 | -0.488 | 0.08564 | -0.014 | -5.699
-12.5 | -0.496 | 0.08043 | -0.014 | -6.171
-12 | -0.503 | 0.07484 | -0.014 | -6.72
-11.5 | -0.506 | 0.07225 | -0.014 | -7.006
-11 | -0.507 | 0.06758 | -0.015 | -7.503
-10.5 | -0.505 | 0.06326 | -0.015 | -7.983
-10 | -0.5 | 0.05918 | -0.016 | -8.442
-9.5 | -0.491 | 0.05462 | -0.016 | -8.989
-9 | -0.479 | 0.0508 | -0.017 | -9.421
-8.5 | -0.464 | 0.04569 | -0.019 | -10.156
-8 | -0.542 | 0.00727 | -0.032 | -74.463
-7.5 | -0.51 | 0.00712 | -0.032 | -71.635
-7 | -0.474 | 0.00692 | -0.032 | -68.489
-6.5 | -0.434 | 0.00669 | -0.033 | -64.788
-6 | -0.389 | 0.00654 | -0.033 | -59.523
-5.5 | -0.341 | 0.00637 | -0.033 | -53.59
-5 | -0.291 | 0.00623 | -0.034 | -46.69
-4.5 | -0.238 | 0.00608 | -0.034 | -39.081
-4 | -0.182 | 0.00596 | -0.035 | -30.608
-3.5 | -0.125 | 0.00586 | -0.035 | -21.431
-3 | -0.068 | 0.00577 | -0.036 | -11.736
-2.5 | -0.009 | 0.00569 | -0.036 | -1.648
-2 | 0.049 | 0.00573 | -0.036 | 8.642
-1.5 | 0.109 | 0.00576 | -0.037 | 18.872
-1 | 0.168 | 0.00579 | -0.037 | 29.009
-0.5 | 0.227 | 0.00584 | -0.038 | 38.983
0 | 0.287 | 0.0059 | -0.038 | 48.732
0.5 | 0.346 | 0.00504 | -0.039 | 68.679
1 | 0.405 | 0.00515 | -0.039 | 78.636
1.5 | 0.464 | 0.00531 | -0.04 | 87.332
2 | 0.523 | 0.0055 | -0.04 | 95.138
2.5 | 0.582 | 0.00571 | -0.041 | 101.78
3 | 0.64 | 0.00557 | -0.041 | 114.886
3.5 | 0.698 | 0.00577 | -0.041 | 121.003
4 | 0.756 | 0.00602 | -0.042 | 125.472
4.5 | 0.813 | 0.00625 | -0.042 | 130.005
5 | 0.869 | 0.00654 | -0.043 | 132.785
5.5 | 0.924 | 0.0068 | -0.043 | 135.899
6 | 0.977 | 0.00744 | -0.044 | 131.402
6.5 | 1.029 | 0.00725 | -0.044 | 141.802
7 | 1.078 | 0.00751 | -0.045 | 143.573
7.5 | 1.123 | 0.00771 | -0.045 | 145.662
8 | 1.164 | 0.00936 | -0.046 | 124.43
8.5 | 1.199 | 0.00966 | -0.046 | 124.108
9 | 1.224 | 0.01018 | -0.047 | 120.212
9.5 | 1.242 | 0.01071 | -0.047 | 115.914
10 | 1.252 | 0.01135 | -0.047 | 110.323
10.5 | 1.253 | 0.01219 | -0.048 | 102.814
11 | 1.246 | 0.01311 | -0.048 | 95.05
11.5 | 1.231 | 0.01406 | -0.048 | 87.59
12 | 1.21 | 0.0149 | -0.049 | 81.265
12.5 | 1.182 | 0.01613 | -0.049 | 73.297
13 | 1.146 | 0.01798 | -0.049 | 63.746
13.5 | 1.108 | 0.01933 | -0.05 | 57.321
14 | 1.065 | 0.0212 | -0.05 | 50.237
14.5 | 1.019 | 0.02324 | -0.05 | 43.856
15 | 0.969 | 0.02637 | -0.05 | 36.762
15.5 | 0.914 | 0.03218 | -0.05 | 28.384

## 138. Re 18M Mach 0.00 (2)
BIGFOIL.COM POLAR EXPORT
NACA64-511 a=0.0
NACA64-511 a=0.0 |  |  |  | Cl Max: | 1.8406 | at alpha= | 20 | deg
XFOIL ncrit=9 |  |  |  | L/D Max: | 150.738 | at alpha= | 8.5 | deg
Re: | 18000000 |  |  | Cd Min: | 0.05231 | at alpha= | 20 | deg
Mach: | 0 |  |  | Cl=0 at alpha= | -2.4672 | deg
|  |  |  | @ Cl=0.1, Cd= | 0.0048125
|  |  |  | @ Cl=0.4, Cd= | 0.0046608
|  |  |  | @ Cl=0.6, Cd= | 0.00421
alpha (deg) | Cl | Cd | Cm | Cl/Cd
-20 | -1.5124 | 0.04361 | -0.0623 | -34.6801
-19.5 | -1.5485 | 0.03559 | -0.0644 | -43.5094
-19 | -1.575 | 0.03034 | -0.0621 | -51.9117
-18.5 | -1.5917 | 0.02728 | -0.0561 | -58.3468
-17.5 | -1.5617 | 0.02312 | -0.0479 | -67.5476
-17 | -1.5378 | 0.021 | -0.0447 | -73.2286
-16.5 | -1.5044 | 0.01902 | -0.0427 | -79.0957
-16 | -1.4662 | 0.01729 | -0.0411 | -84.8005
-15.5 | -1.4237 | 0.01586 | -0.04 | -89.7667
-15 | -1.3773 | 0.01482 | -0.0391 | -92.9352
-14.5 | -1.3291 | 0.01392 | -0.0384 | -95.4813
-14 | -1.2796 | 0.0131 | -0.0378 | -97.6794
-13.5 | -1.2289 | 0.01237 | -0.0374 | -99.3452
-13 | -1.1774 | 0.01169 | -0.037 | -100.7186
-12.5 | -1.1252 | 0.01105 | -0.0367 | -101.8281
-12 | -1.0723 | 0.01048 | -0.0365 | -102.3187
-11.5 | -1.0189 | 0.00993 | -0.0363 | -102.6083
-11 | -0.9653 | 0.00936 | -0.0361 | -103.1303
-10.5 | -0.9117 | 0.00874 | -0.036 | -104.3135
-10 | -0.8572 | 0.00825 | -0.0359 | -103.903
-9.5 | -0.8019 | 0.00787 | -0.036 | -101.8933
-9 | -0.7462 | 0.00754 | -0.036 | -98.9655
-8.5 | -0.6902 | 0.00723 | -0.0362 | -95.4633
-8 | -0.6339 | 0.00695 | -0.0363 | -91.2086
-7.5 | -0.5777 | 0.00661 | -0.0365 | -87.3979
-7 | -0.5213 | 0.0063 | -0.0367 | -82.746
-6.5 | -0.4644 | 0.00607 | -0.0369 | -76.5074
-6 | -0.4072 | 0.0059 | -0.0372 | -69.0169
-5.5 | -0.3499 | 0.00571 | -0.0376 | -61.2785
-5 | -0.2927 | 0.00549 | -0.0379 | -53.3151
-4.5 | -0.2351 | 0.00536 | -0.0383 | -43.8619
-4 | -0.1774 | 0.00525 | -0.0387 | -33.7905
-3.5 | -0.1197 | 0.00511 | -0.0391 | -23.4247
-3 | -0.0618 | 0.00502 | -0.0395 | -12.3108
-2.5 | -0.0038 | 0.00493 | -0.04 | -0.77079
-2 | 0.0541 | 0.00486 | -0.0405 | 11.1317
-1.5 | 0.1121 | 0.0048 | -0.041 | 23.3542
-1 | 0.1702 | 0.00475 | -0.0415 | 35.8316
-0.5 | 0.2282 | 0.00472 | -0.042 | 48.3475
0 | 0.2861 | 0.0047 | -0.0426 | 60.8723
0.5 | 0.344 | 0.00469 | -0.0431 | 73.3475
1 | 0.4015 | 0.00466 | -0.0437 | 86.1588
1.5 | 0.4583 | 0.00468 | -0.0442 | 97.9274
2 | 0.5138 | 0.00419 | -0.0449 | 122.6253
2.5 | 0.5702 | 0.0041 | -0.0454 | 139.0732
3 | 0.6271 | 0.00431 | -0.046 | 145.4988
3.5 | 0.6822 | 0.00484 | -0.0463 | 140.9504
4 | 0.7382 | 0.00516 | -0.0467 | 143.062
4.5 | 0.7936 | 0.00553 | -0.0471 | 143.5081
5 | 0.8491 | 0.00586 | -0.0474 | 144.8976
5.5 | 0.9039 | 0.00624 | -0.0477 | 144.8558
6 | 0.9584 | 0.00661 | -0.0479 | 144.9924
6.5 | 1.013 | 0.00692 | -0.0481 | 146.3873
7 | 1.0672 | 0.00724 | -0.0483 | 147.4033
7.5 | 1.1208 | 0.00755 | -0.0484 | 148.4503
8 | 1.1731 | 0.00785 | -0.0482 | 149.4395
8.5 | 1.2255 | 0.00813 | -0.0481 | 150.738
9 | 1.2777 | 0.00857 | -0.0481 | 149.0898
9.5 | 1.3295 | 0.009 | -0.048 | 147.7222
10 | 1.3795 | 0.00955 | -0.0477 | 144.4503
10.5 | 1.4283 | 0.01015 | -0.0472 | 140.7192
11 | 1.4755 | 0.01079 | -0.0465 | 136.747
11.5 | 1.5224 | 0.01138 | -0.0458 | 133.7786
12 | 1.5678 | 0.012 | -0.0448 | 130.65
12.5 | 1.6099 | 0.01274 | -0.0435 | 126.3658
13 | 1.6459 | 0.01371 | -0.0411 | 120.0511
14 | 1.6928 | 0.01546 | -0.0321 | 109.4955
14.5 | 1.7115 | 0.01675 | -0.0279 | 102.1791
15 | 1.7322 | 0.01824 | -0.0245 | 94.9671
15.5 | 1.7531 | 0.01992 | -0.0217 | 88.007
16 | 1.7713 | 0.02196 | -0.0192 | 80.6603
16.5 | 1.7891 | 0.02421 | -0.017 | 73.8992
17 | 1.8012 | 0.02707 | -0.0149 | 66.5386
17.5 | 1.8149 | 0.03 | -0.0134 | 60.4967
18 | 1.8187 | 0.03401 | -0.012 | 53.4754
18.5 | 1.829 | 0.03769 | -0.0113 | 48.5275
19 | 1.834 | 0.04217 | -0.0111 | 43.4906
19.5 | 1.837 | 0.04715 | -0.0113 | 38.9608
20 | 1.8406 | 0.05231 | -0.012 | 35.1864

## 139. Re 18M Mach 0.10 (1)
BIGFOIL.COM POLAR EXPORT
NACA64-511 a=0.0
NACA64-511 a=0.0 |  |  |  | Cl Max: | 1.249 | at alpha= | 10 | deg
JavaFoil+Calcfoil stall+Eppler ext transition |  |  |  | L/D Max: | 144.395 | at alpha= | 7.5 | deg
Re: | 18000000 |  |  | Cd Min: | 0.00503 | at alpha= | 0.5 | deg
Mach: | 0.1 |  |  | Cl=0 at alpha= | -2.4237 | deg
|  |  |  | @ Cl=0.1, Cd= | 0.0057624
|  |  |  | @ Cl=0.4, Cd= | 0.0051622
|  |  |  | @ Cl=0.6, Cd= | 0.0056716
alpha (deg) | Cl | Cd | Cm | Cl/Cd
-12.5 | -0.472 | 0.08147 | -0.014 | -5.792
-12 | -0.481 | 0.07534 | -0.014 | -6.389
-11.5 | -0.488 | 0.07278 | -0.014 | -6.702
-11 | -0.492 | 0.06849 | -0.015 | -7.178
-10.5 | -0.492 | 0.0643 | -0.015 | -7.654
-10 | -0.489 | 0.05992 | -0.015 | -8.163
-9.5 | -0.482 | 0.05603 | -0.016 | -8.609
-9 | -0.472 | 0.05151 | -0.017 | -9.168
-8.5 | -0.458 | 0.04736 | -0.018 | -9.671
-8 | -0.441 | 0.04266 | -0.02 | -10.33
-7.5 | -0.508 | 0.00712 | -0.032 | -71.42
-7 | -0.473 | 0.00691 | -0.032 | -68.462
-6.5 | -0.434 | 0.0067 | -0.033 | -64.724
-6 | -0.39 | 0.00655 | -0.033 | -59.526
-5.5 | -0.342 | 0.00638 | -0.034 | -53.69
-5 | -0.292 | 0.00624 | -0.034 | -46.782
-4.5 | -0.239 | 0.00609 | -0.034 | -39.163
-4 | -0.183 | 0.00595 | -0.035 | -30.75
-3.5 | -0.126 | 0.00588 | -0.035 | -21.453
-3 | -0.068 | 0.00577 | -0.036 | -11.797
-2.5 | -0.009 | 0.00568 | -0.036 | -1.657
-2 | 0.05 | 0.00572 | -0.037 | 8.693
-1.5 | 0.109 | 0.00577 | -0.037 | 18.916
-1 | 0.169 | 0.00581 | -0.037 | 29.093
-0.5 | 0.229 | 0.00583 | -0.038 | 39.248
0 | 0.289 | 0.00589 | -0.038 | 49.057
0.5 | 0.348 | 0.00503 | -0.039 | 69.166
1 | 0.407 | 0.00518 | -0.039 | 78.532
1.5 | 0.466 | 0.00535 | -0.04 | 87.235
2 | 0.525 | 0.00551 | -0.04 | 95.296
2.5 | 0.585 | 0.0057 | -0.041 | 102.473
3 | 0.643 | 0.00559 | -0.041 | 114.942
3.5 | 0.702 | 0.0058 | -0.042 | 120.942
4 | 0.76 | 0.00602 | -0.042 | 126.083
4.5 | 0.817 | 0.0063 | -0.043 | 129.576
5 | 0.873 | 0.0066 | -0.043 | 132.27
5.5 | 0.928 | 0.00687 | -0.044 | 135.1
6 | 0.982 | 0.00744 | -0.044 | 131.882
6.5 | 1.033 | 0.00725 | -0.045 | 142.552
7 | 1.083 | 0.00751 | -0.045 | 144.241
7.5 | 1.128 | 0.00781 | -0.046 | 144.395
8 | 1.168 | 0.00943 | -0.046 | 123.817
8.5 | 1.202 | 0.00979 | -0.046 | 122.766
9 | 1.226 | 0.0103 | -0.047 | 119.015
9.5 | 1.241 | 0.0109 | -0.047 | 113.937
10 | 1.249 | 0.0115 | -0.048 | 108.632
10.5 | 1.247 | 0.01244 | -0.048 | 100.201
11 | 1.237 | 0.01336 | -0.048 | 92.553
11.5 | 1.218 | 0.01438 | -0.049 | 84.706
12 | 1.193 | 0.01525 | -0.049 | 78.181
12.5 | 1.157 | 0.01693 | -0.049 | 68.351
13 | 1.117 | 0.01859 | -0.049 | 60.1
13.5 | 1.073 | 0.02006 | -0.05 | 53.5
14 | 1.025 | 0.0219 | -0.05 | 46.808
14.5 | 0.973 | 0.02443 | -0.05 | 39.817
15 | 0.916 | 0.02819 | -0.05 | 32.504

## 140. Re 18M Mach 0.10 (2)
BIGFOIL.COM POLAR EXPORT
NACA64-511 a=0.0
NACA64-511 a=0.0 |  |  |  | Cl Max: | 1.8234 | at alpha= | 20 | deg
XFOIL ncrit=9 |  |  |  | L/D Max: | 150.647 | at alpha= | 8.5 | deg
Re: | 18000000 |  |  | Cd Min: | 0.22917 | at alpha= | -20 | deg
Mach: | 0.1 |  |  | Cl=0 at alpha= | -2.4674 | deg
|  |  |  | @ Cl=0.1, Cd= | 0.0048132
|  |  |  | @ Cl=0.4, Cd= | 0.0046621
|  |  |  | @ Cl=0.6, Cd= | 0.004196
alpha (deg) | Cl | Cd | Cm | Cl/Cd
-20 | -0.7232 | 0.22917 | 0.0576 | -3.1557
-18.5 | -1.4053 | 0.04351 | -0.0651 | -32.2983
-18 | -1.4613 | 0.03448 | -0.0663 | -42.3811
-17.5 | -1.494 | 0.02999 | -0.0609 | -49.8166
-17 | -1.5062 | 0.02696 | -0.0537 | -55.868
-16.5 | -1.4879 | 0.02405 | -0.0503 | -61.8669
-15.5 | -1.4275 | 0.0188 | -0.0454 | -75.9309
-15 | -1.3865 | 0.01695 | -0.0437 | -81.7994
-14.5 | -1.3419 | 0.01535 | -0.0424 | -87.4202
-14 | -1.2937 | 0.01414 | -0.0413 | -91.4922
-13.5 | -1.2431 | 0.01316 | -0.0404 | -94.4605
-13 | -1.1912 | 0.01232 | -0.0397 | -96.6883
-12.5 | -1.1382 | 0.01157 | -0.0391 | -98.3751
-12 | -1.0845 | 0.0109 | -0.0386 | -99.4954
-11.5 | -1.0302 | 0.01028 | -0.0382 | -100.214
-11 | -0.9754 | 0.00972 | -0.0379 | -100.3498
-10.5 | -0.9207 | 0.00909 | -0.0376 | -101.2871
-10 | -0.8657 | 0.00847 | -0.0373 | -102.2078
-9.5 | -0.8099 | 0.00801 | -0.0371 | -101.1111
-9 | -0.7534 | 0.00765 | -0.0371 | -98.4837
-8.5 | -0.6966 | 0.00731 | -0.0371 | -95.2941
-8 | -0.6397 | 0.00702 | -0.0371 | -91.1254
-7.5 | -0.5827 | 0.0067 | -0.0372 | -86.9701
-7 | -0.5257 | 0.00635 | -0.0373 | -82.7874
-6.5 | -0.4682 | 0.00611 | -0.0375 | -76.6285
-6 | -0.4105 | 0.00592 | -0.0377 | -69.3412
-5.5 | -0.3526 | 0.00574 | -0.038 | -61.4286
-5 | -0.2948 | 0.00551 | -0.0383 | -53.5027
-4.5 | -0.2368 | 0.00537 | -0.0386 | -44.0968
-4 | -0.1787 | 0.00526 | -0.039 | -33.9734
-3.5 | -0.1205 | 0.00512 | -0.0394 | -23.5352
-2.5 | -0.0038 | 0.00494 | -0.0403 | -0.76923
-2 | 0.0545 | 0.00486 | -0.0407 | 11.214
-1.5 | 0.1129 | 0.0048 | -0.0412 | 23.5208
-1 | 0.1713 | 0.00475 | -0.0418 | 36.0632
-0.5 | 0.2297 | 0.00472 | -0.0423 | 48.6653
0 | 0.288 | 0.0047 | -0.0428 | 61.2766
0.5 | 0.3462 | 0.00469 | -0.0434 | 73.8166
1 | 0.404 | 0.00466 | -0.0439 | 86.6953
1.5 | 0.4612 | 0.00468 | -0.0445 | 98.547
2 | 0.517 | 0.00419 | -0.0452 | 123.389
2.5 | 0.5738 | 0.0041 | -0.0457 | 139.9512
3 | 0.6311 | 0.00431 | -0.0462 | 146.4269
3.5 | 0.6865 | 0.00485 | -0.0465 | 141.5464
4 | 0.7428 | 0.00517 | -0.0469 | 143.675
4.5 | 0.7986 | 0.00555 | -0.0473 | 143.8919
5 | 0.8544 | 0.00588 | -0.0476 | 145.3061
6 | 0.9645 | 0.00664 | -0.048 | 145.256
6.5 | 1.0196 | 0.00695 | -0.0482 | 146.705
7 | 1.0741 | 0.00728 | -0.0483 | 147.5412
7.5 | 1.1282 | 0.00759 | -0.0484 | 148.643
8 | 1.1808 | 0.00791 | -0.0481 | 149.2794
8.5 | 1.2338 | 0.00819 | -0.0479 | 150.6471
9 | 1.2863 | 0.00866 | -0.0478 | 148.5335
9.5 | 1.3384 | 0.00911 | -0.0476 | 146.9155
10 | 1.3886 | 0.00969 | -0.0472 | 143.3024
10.5 | 1.4378 | 0.01028 | -0.0466 | 139.8638
11 | 1.485 | 0.01096 | -0.0457 | 135.4927
11.5 | 1.5323 | 0.01156 | -0.0448 | 132.5519
12 | 1.5772 | 0.01223 | -0.0436 | 128.9616
12.5 | 1.6177 | 0.01307 | -0.0417 | 123.772
14.5 | 1.7112 | 0.01751 | -0.0247 | 97.727
15 | 1.7316 | 0.0192 | -0.0215 | 90.1875
15.5 | 1.7523 | 0.02108 | -0.0188 | 83.1262
16 | 1.7698 | 0.02336 | -0.0163 | 75.762
16.5 | 1.7867 | 0.02586 | -0.0142 | 69.0913
17 | 1.7973 | 0.02909 | -0.0123 | 61.7841
17.5 | 1.8096 | 0.03234 | -0.0109 | 55.9555
18 | 1.8094 | 0.03701 | -0.0097 | 48.8895
18.5 | 1.8197 | 0.04102 | -0.0093 | 44.3613
19 | 1.8226 | 0.04603 | -0.0094 | 39.5959
19.5 | 1.8233 | 0.05163 | -0.01 | 35.3147
20 | 1.8234 | 0.05759 | -0.0112 | 31.6617

## 141. Re 18M Mach 0.25 (1)
BIGFOIL.COM POLAR EXPORT
NACA64-511 a=0.0
NACA64-511 a=0.0 |  |  |  | Cl Max: | 1.232 | at alpha= | 9.5 | deg
JavaFoil+Calcfoil stall+Eppler ext transition |  |  |  | L/D Max: | 141.701 | at alpha= | 7 | deg
Re: | 18000000 |  |  | Cd Min: | 0.00519 | at alpha= | 1 | deg
Mach: | 0.25 |  |  | Cl=0 at alpha= | -2.418 | deg
|  |  |  | @ Cl=0.1, Cd= | 0.0057862
|  |  |  | @ Cl=0.4, Cd= | 0.0054231
|  |  |  | @ Cl=0.6, Cd= | 0.07957
alpha (deg) | Cl | Cd | Cm | Cl/Cd
-12 | -0.284 | 0.07907 | -0.014 | -3.589
-11.5 | -0.322 | 0.07326 | -0.015 | -4.389
-11 | -0.354 | 0.0707 | -0.015 | -5.001
-10.5 | -0.38 | 0.0668 | -0.015 | -5.687
-10 | -0.4 | 0.06345 | -0.015 | -6.304
-9.5 | -0.414 | 0.05948 | -0.015 | -6.952
-9 | -0.42 | 0.05424 | -0.016 | -7.749
-8.5 | -0.42 | 0.05119 | -0.016 | -8.199
-8 | -0.412 | 0.04798 | -0.017 | -8.587
-7.5 | -0.4 | 0.04285 | -0.019 | -9.325
-7 | -0.465 | 0.00704 | -0.033 | -66.059
-6.5 | -0.432 | 0.00685 | -0.034 | -62.971
-6 | -0.392 | 0.00665 | -0.034 | -58.915
-5.5 | -0.346 | 0.00649 | -0.035 | -53.42
-5 | -0.297 | 0.00635 | -0.035 | -46.751
-4.5 | -0.243 | 0.00618 | -0.035 | -39.424
-4 | -0.187 | 0.00601 | -0.036 | -31.156
-3.5 | -0.129 | 0.00593 | -0.036 | -21.768
-3 | -0.07 | 0.00583 | -0.037 | -11.969
-2.5 | -0.01 | 0.00573 | -0.037 | -1.687
-2 | 0.051 | 0.00573 | -0.038 | 8.913
-1.5 | 0.112 | 0.0058 | -0.038 | 19.343
-1 | 0.174 | 0.00583 | -0.039 | 29.767
-0.5 | 0.235 | 0.00587 | -0.039 | 40.031
0 | 0.297 | 0.00591 | -0.039 | 50.249
0.5 | 0.357 | 0.00598 | -0.04 | 59.774
1 | 0.418 | 0.00519 | -0.04 | 80.554
1.5 | 0.479 | 0.00535 | -0.041 | 89.51
2 | 0.54 | 0.0056 | -0.041 | 96.489
2.5 | 0.601 | 0.00578 | -0.042 | 103.93
3 | 0.66 | 0.00566 | -0.042 | 116.643
3.5 | 0.721 | 0.00591 | -0.043 | 122.014
4 | 0.78 | 0.00616 | -0.043 | 126.722
4.5 | 0.839 | 0.00646 | -0.044 | 129.754
5 | 0.896 | 0.00673 | -0.044 | 133.245
5.5 | 0.952 | 0.00733 | -0.045 | 129.981
6 | 1.006 | 0.00727 | -0.045 | 138.366
6.5 | 1.058 | 0.0075 | -0.046 | 141.086
7 | 1.107 | 0.00781 | -0.046 | 141.701
7.5 | 1.15 | 0.00945 | -0.047 | 121.713
8 | 1.187 | 0.00981 | -0.047 | 120.95
8.5 | 1.215 | 0.01036 | -0.048 | 117.259
9 | 1.229 | 0.01097 | -0.048 | 111.993
9.5 | 1.232 | 0.01173 | -0.048 | 105.037
10 | 1.221 | 0.01263 | -0.049 | 96.708
10.5 | 1.196 | 0.01383 | -0.049 | 86.499
11 | 1.158 | 0.01486 | -0.049 | 77.931
11.5 | 1.104 | 0.01658 | -0.05 | 66.571
12 | 1.036 | 0.01853 | -0.05 | 55.912
12.5 | 0.959 | 0.02012 | -0.05 | 47.693
13 | 0.864 | 0.02464 | -0.05 | 35.061
13.5 | 0.762 | 0.03009 | -0.049 | 25.309
14 | 0.648 | 0.04104 | -0.047 | 15.788
14.5 | 0.509 | 0.07957 | -0.04 | 6.391

## 142. Re 18M Mach 0.25 (2)
BIGFOIL.COM POLAR EXPORT
NACA64-511 a=0.0
NACA64-511 a=0.0 |  |  |  | Cl Max: | 1.746 | at alpha= | 16.5 | deg
XFOIL ncrit=9 |  |  |  | L/D Max: | 150.438 | at alpha= | 3 | deg
Re: | 18000000 |  |  | Cd Min: | 0.18893 | at alpha= | -16.5 | deg
Mach: | 0.25 |  |  | Cl=0 at alpha= | -2.4674 | deg
|  |  |  | @ Cl=0.1, Cd= | 0.004827
|  |  |  | @ Cl=0.4, Cd= | 0.0046761
|  |  |  | @ Cl=0.6, Cd= | 0.0041441
alpha (deg) | Cl | Cd | Cm | Cl/Cd
-16.5 | -0.6068 | 0.18893 | 0.0308 | -3.2118
-16 | -0.5902 | 0.18142 | 0.0264 | -3.2532
-15.5 | -0.5958 | 0.16546 | 0.019 | -3.6009
-15 | -0.5817 | 0.15772 | 0.0144 | -3.6882
-14.5 | -0.5857 | 0.14486 | 0.0077 | -4.0432
-14 | -0.6037 | 0.12904 | -0.0011 | -4.6784
-13 | -0.637 | 0.10212 | -0.0175 | -6.2378
-12.5 | -0.6543 | 0.08989 | -0.0255 | -7.2789
-11.5 | -1.0764 | 0.01634 | -0.0519 | -65.8752
-11 | -1.0292 | 0.0133 | -0.0496 | -77.3835
-10.5 | -0.9731 | 0.01164 | -0.0478 | -83.5997
-9.5 | -0.854 | 0.00959 | -0.045 | -89.0511
-9 | -0.7946 | 0.00863 | -0.0438 | -92.0742
-8.5 | -0.734 | 0.00796 | -0.0429 | -92.2111
-8 | -0.6729 | 0.00749 | -0.0421 | -89.8398
-7.5 | -0.6117 | 0.00711 | -0.0416 | -86.0338
-7 | -0.5505 | 0.00677 | -0.0411 | -81.3146
-6.5 | -0.4898 | 0.00636 | -0.0408 | -77.0126
-6 | -0.429 | 0.00607 | -0.0406 | -70.6755
-5.5 | -0.368 | 0.00586 | -0.0405 | -62.7986
-5 | -0.3071 | 0.00564 | -0.0405 | -54.4504
-4.5 | -0.2465 | 0.00543 | -0.0406 | -45.3959
-4 | -0.1857 | 0.0053 | -0.0408 | -35.0377
-3.5 | -0.1251 | 0.00517 | -0.041 | -24.1973
-3 | -0.0645 | 0.00505 | -0.0414 | -12.7723
-2 | 0.0566 | 0.00487 | -0.0421 | 11.6222
-1.5 | 0.1171 | 0.00481 | -0.0426 | 24.3451
-1 | 0.1776 | 0.00476 | -0.0431 | 37.3109
-0.5 | 0.2379 | 0.00472 | -0.0436 | 50.4025
0 | 0.2982 | 0.0047 | -0.0442 | 63.4468
0.5 | 0.3584 | 0.00469 | -0.0447 | 76.4179
1 | 0.4182 | 0.00467 | -0.0453 | 89.5503
1.5 | 0.4774 | 0.00465 | -0.0459 | 102.6667
2 | 0.5349 | 0.00416 | -0.0465 | 128.5817
2.5 | 0.5935 | 0.00412 | -0.0471 | 144.0534
3 | 0.6529 | 0.00434 | -0.0476 | 150.4378
3.5 | 0.7102 | 0.00488 | -0.0478 | 145.5328
4 | 0.7685 | 0.00523 | -0.0482 | 146.9407
4.5 | 0.8262 | 0.00565 | -0.0484 | 146.2301
5 | 0.8841 | 0.00601 | -0.0485 | 147.1048
5.5 | 0.9409 | 0.00647 | -0.0485 | 145.425
6 | 0.9982 | 0.00684 | -0.0485 | 145.9357
6.5 | 1.0556 | 0.00719 | -0.0485 | 146.815
7 | 1.1125 | 0.00754 | -0.0483 | 147.5464
7.5 | 1.1691 | 0.00786 | -0.048 | 148.7405
8 | 1.2236 | 0.00822 | -0.0473 | 148.8564
8.5 | 1.2793 | 0.00859 | -0.0467 | 148.929
9 | 1.3343 | 0.00909 | -0.046 | 146.7877
9.5 | 1.3869 | 0.00975 | -0.045 | 142.2462
10 | 1.4379 | 0.01046 | -0.0436 | 137.4665
10.5 | 1.4882 | 0.01114 | -0.0421 | 133.5907
11 | 1.5365 | 0.01187 | -0.0402 | 129.444
11.5 | 1.5797 | 0.01278 | -0.0375 | 123.6072
12 | 1.6175 | 0.01372 | -0.034 | 117.8936
12.5 | 1.631 | 0.01485 | -0.0265 | 109.8316
13 | 1.6476 | 0.01653 | -0.021 | 99.6733
13.5 | 1.6694 | 0.01835 | -0.0169 | 90.9755
14 | 1.6892 | 0.02059 | -0.0132 | 82.0398
14.5 | 1.702 | 0.02356 | -0.0097 | 72.2411
15 | 1.7163 | 0.02674 | -0.0069 | 64.1847
15.5 | 1.7335 | 0.02995 | -0.0049 | 57.8798
16 | 1.7388 | 0.03436 | -0.0031 | 50.6054
16.5 | 1.746 | 0.03899 | -0.002 | 44.7807
17 | 1.7344 | 0.04587 | -0.0017 | 37.8112
17.5 | 1.7317 | 0.05241 | -0.0022 | 33.0414
18 | 1.699 | 0.0629 | -0.0047 | 27.0111
18.5 | 1.6921 | 0.07104 | -0.0074 | 23.819
19 | 1.6672 | 0.08209 | -0.0119 | 20.3094
19.5 | 1.6379 | 0.09459 | -0.0179 | 17.3158
20 | 1.6068 | 0.10806 | -0.0252 | 14.8695

## 143. Re 18M Mach 0.50 (1)
BIGFOIL.COM POLAR EXPORT
NACA64-511 a=0.0
NACA64-511 a=0.0 |  |  |  | Cl Max: | 1.195 | at alpha= | 7.5 | deg
JavaFoil+Calcfoil stall+Eppler ext transition |  |  |  | L/D Max: | 138.849 | at alpha= | 5 | deg
Re: | 18000000 |  |  | Cd Min: | 0.00542 | at alpha= | 1 | deg
Mach: | 0.5 |  |  | Cl=0 at alpha= | -2.4191 | deg
|  |  |  | @ Cl=0.1, Cd= | 0.005909
|  |  |  | @ Cl=0.4, Cd= | 0.0061885
|  |  |  | @ Cl=0.6, Cd= | 0.0056112
alpha (deg) | Cl | Cd | Cm | Cl/Cd
-20 | -0.962 | 0.17124 | -0.017 | -5.615
-19.5 | -0.935 | 0.15671 | -0.017 | -5.965
-19 | -0.908 | 0.14693 | -0.017 | -6.18
-18.5 | -0.881 | 0.14019 | -0.017 | -6.286
-18 | -0.854 | 0.13218 | -0.017 | -6.464
-17.5 | -0.827 | 0.12946 | -0.017 | -6.39
-17 | -0.799 | 0.12332 | -0.017 | -6.479
-16.5 | -0.772 | 0.11623 | -0.017 | -6.642
-16 | -0.746 | 0.10878 | -0.018 | -6.858
-15.5 | -0.72 | 0.10141 | -0.018 | -7.097
-15 | -0.693 | 0.09492 | -0.018 | -7.305
-14.5 | -0.662 | 0.09738 | -0.017 | -6.803
-14 | -0.636 | 0.0929 | -0.018 | -6.842
-13.5 | -0.609 | 0.08541 | -0.018 | -7.133
-13 | -0.584 | 0.07741 | -0.019 | -7.545
-12.5 | -0.558 | 0.07146 | -0.02 | -7.813
-12 | -0.535 | 0.06286 | -0.022 | -8.517
-11.5 | -0.607 | 0.01037 | -0.033 | -58.555
-11 | -0.582 | 0.00905 | -0.034 | -64.353
-10.5 | -0.442 | 0.06962 | -0.017 | -6.352
-10 | -0.415 | 0.06221 | -0.018 | -6.678
-9.5 | -0.389 | 0.05703 | -0.019 | -6.818
-9 | -0.362 | 0.05227 | -0.02 | -6.93
-8.5 | -0.337 | 0.04729 | -0.021 | -7.118
-8 | -0.379 | 0.00781 | -0.036 | -48.525
-7.5 | -0.278 | 0.04737 | -0.018 | -5.873
-7 | -0.25 | 0.04607 | -0.018 | -5.436
-6.5 | -0.223 | 0.04259 | -0.018 | -5.242
-6 | -0.196 | 0.0395 | -0.019 | -4.965
-5.5 | -0.168 | 0.04001 | -0.018 | -4.204
-5 | -0.23 | 0.03543 | -0.02 | -6.498
-4.5 | -0.254 | 0.00656 | -0.04 | -38.766
-4 | -0.202 | 0.00635 | -0.04 | -31.777
-3.5 | -0.141 | 0.00619 | -0.041 | -22.808
-3 | -0.077 | 0.00603 | -0.041 | -12.762
-2.5 | -0.011 | 0.00591 | -0.042 | -1.813
-2 | 0.057 | 0.00589 | -0.042 | 9.655
-1.5 | 0.125 | 0.00592 | -0.043 | 21.128
-1 | 0.194 | 0.00598 | -0.043 | 32.403
-0.5 | 0.262 | 0.00603 | -0.044 | 43.529
0 | 0.332 | 0.00611 | -0.044 | 54.281
0.5 | 0.399 | 0.0062 | -0.045 | 64.371
1 | 0.467 | 0.00542 | -0.045 | 86.155
1.5 | 0.535 | 0.00565 | -0.046 | 94.777
2 | 0.602 | 0.00561 | -0.046 | 107.376
2.5 | 0.67 | 0.00582 | -0.047 | 115.082
3 | 0.737 | 0.0061 | -0.047 | 120.891
3.5 | 0.804 | 0.00638 | -0.048 | 125.96
4 | 0.87 | 0.00677 | -0.048 | 128.436
4.5 | 0.934 | 0.0068 | -0.049 | 137.293
5 | 0.996 | 0.00717 | -0.049 | 138.849
5.5 | 1.053 | 0.0092 | -0.05 | 114.459
6 | 1.105 | 0.00975 | -0.05 | 113.244
6.5 | 1.15 | 0.01026 | -0.051 | 112.033
7 | 1.185 | 0.01103 | -0.051 | 107.473
7.5 | 1.195 | 0.01194 | -0.052 | 100.103
8 | 1.163 | 0.01331 | -0.052 | 87.39
8.5 | 0.925 | 0.01583 | -0.052 | 58.429
9 | 0.732 | 0.01806 | -0.052 | 40.556
9.5 | 0.765 | 0.01789 | -0.053 | 42.782
10 | 0.764 | 0.02704 | -0.05 | 28.265
10.5 | 0.823 | 0.02012 | -0.053 | 40.901
11 | 0.843 | 0.02412 | -0.053 | 34.967
11.5 | 0.753 | 0.07637 | -0.034 | 9.858
12 | 0.903 | 0.02558 | -0.054 | 35.314
12.5 | 0.918 | 0.03211 | -0.054 | 28.592

## 144. Re 18M Mach 0.50 (2)
BIGFOIL.COM POLAR EXPORT
NACA64-511 a=0.0
NACA64-511 a=0.0 |  |  |  | Cl Max: | 1.4868 | at alpha= | 9 | deg
XFOIL ncrit=9 |  |  |  | L/D Max: | 166.46 | at alpha= | 3 | deg
Re: | 18000000 |  |  | Cd Min: | 0.01231 | at alpha= | 9 | deg
Mach: | 0.5 |  |  | Cl=0 at alpha= | -99 | deg
|  |  |  | @ Cl=0.1, Cd= | 0.00474
|  |  |  | @ Cl=0.4, Cd= | 0.004732
|  |  |  | @ Cl=0.6, Cd= | 0.0042453
alpha (deg) | Cl | Cd | Cm | Cl/Cd
0 | 0.3448 | 0.00474 | -0.0503 | 72.7426
0.5 | 0.4139 | 0.00473 | -0.0509 | 87.5053
1 | 0.4828 | 0.00468 | -0.0515 | 103.1624
1.5 | 0.5507 | 0.00456 | -0.0521 | 120.7675
2 | 0.6165 | 0.00414 | -0.0527 | 148.913
2.5 | 0.684 | 0.00423 | -0.0531 | 161.7021
3 | 0.7524 | 0.00452 | -0.0533 | 166.4602
3.5 | 0.8195 | 0.00498 | -0.0534 | 164.5582
4 | 0.8856 | 0.00555 | -0.0531 | 159.5676
4.5 | 0.9517 | 0.00611 | -0.0525 | 155.761
5 | 1.0176 | 0.00667 | -0.0516 | 152.5637
5.5 | 1.0824 | 0.00732 | -0.0503 | 147.8689
6 | 1.1493 | 0.0078 | -0.0489 | 147.3462
6.5 | 1.2168 | 0.00826 | -0.0472 | 147.3123
7 | 1.2832 | 0.00875 | -0.045 | 146.6514
7.5 | 1.3477 | 0.00928 | -0.042 | 145.2263
8 | 1.4103 | 0.00986 | -0.0383 | 143.0325
8.5 | 1.4677 | 0.01077 | -0.0334 | 136.2767
9 | 1.4868 | 0.01231 | -0.0227 | 120.7799

## 145. Re 20M Mach 0.00 (1)
BIGFOIL.COM POLAR EXPORT
NACA64-511 a=0.0
NACA64-511 a=0.0 |  |  |  | Cl Max: | 1.254 | at alpha= | 10.5 | deg
JavaFoil+Calcfoil stall+Eppler ext transition |  |  |  | L/D Max: | 146.104 | at alpha= | 7 | deg
Re: | 20000000 |  |  | Cd Min: | 0.0052 | at alpha= | 1 | deg
Mach: | 0 |  |  | Cl=0 at alpha= | -2.4224 | deg
|  |  |  | @ Cl=0.1, Cd= | 0.0057415
|  |  |  | @ Cl=0.4, Cd= | 0.005261
|  |  |  | @ Cl=0.6, Cd= | 0.005639
alpha (deg) | Cl | Cd | Cm | Cl/Cd
-13 | -0.488 | 0.08563 | -0.014 | -5.7
-12.5 | -0.496 | 0.08049 | -0.014 | -6.167
-12 | -0.503 | 0.07446 | -0.015 | -6.757
-11.5 | -0.506 | 0.07161 | -0.014 | -7.07
-11 | -0.507 | 0.06742 | -0.015 | -7.523
-10.5 | -0.505 | 0.06311 | -0.015 | -8.003
-10 | -0.5 | 0.05903 | -0.016 | -8.464
-9.5 | -0.492 | 0.05373 | -0.017 | -9.152
-9 | -0.479 | 0.05007 | -0.018 | -9.566
-8.5 | -0.466 | 0.04442 | -0.02 | -10.484
-8 | -0.542 | 0.00719 | -0.032 | -75.379
-7.5 | -0.51 | 0.00703 | -0.032 | -72.588
-7 | -0.474 | 0.00683 | -0.032 | -69.412
-6.5 | -0.434 | 0.00661 | -0.033 | -65.603
-6 | -0.389 | 0.00644 | -0.033 | -60.482
-5.5 | -0.342 | 0.00629 | -0.033 | -54.328
-5 | -0.291 | 0.00613 | -0.034 | -47.408
-4.5 | -0.238 | 0.00599 | -0.034 | -39.652
-4 | -0.182 | 0.00589 | -0.035 | -30.943
-3.5 | -0.125 | 0.0058 | -0.035 | -21.633
-3 | -0.068 | 0.00572 | -0.036 | -11.852
-2.5 | -0.009 | 0.00571 | -0.036 | -1.643
-2 | 0.049 | 0.00575 | -0.036 | 8.6
-1.5 | 0.109 | 0.00574 | -0.037 | 18.922
-1 | 0.168 | 0.00578 | -0.037 | 29.064
-0.5 | 0.227 | 0.00583 | -0.038 | 39.044
0 | 0.287 | 0.00586 | -0.038 | 49.015
0.5 | 0.346 | 0.00592 | -0.039 | 58.418
1 | 0.405 | 0.0052 | -0.039 | 77.9
1.5 | 0.464 | 0.00533 | -0.04 | 87.041
2 | 0.523 | 0.00549 | -0.04 | 95.294
2.5 | 0.582 | 0.00567 | -0.041 | 102.536
3 | 0.64 | 0.00557 | -0.041 | 114.826
3.5 | 0.698 | 0.00576 | -0.041 | 121.168
4 | 0.756 | 0.00599 | -0.042 | 126.204
4.5 | 0.813 | 0.00627 | -0.042 | 129.681
5 | 0.869 | 0.00648 | -0.043 | 134.104
5.5 | 0.924 | 0.00706 | -0.043 | 130.827
6 | 0.977 | 0.00731 | -0.044 | 133.622
6.5 | 1.029 | 0.00716 | -0.044 | 143.614
7 | 1.078 | 0.00738 | -0.045 | 146.104
7.5 | 1.123 | 0.0077 | -0.045 | 145.895
8 | 1.164 | 0.00924 | -0.046 | 126.091
8.5 | 1.199 | 0.00953 | -0.046 | 125.798
9 | 1.225 | 0.01003 | -0.047 | 122.119
9.5 | 1.243 | 0.01059 | -0.047 | 117.345
10 | 1.253 | 0.01115 | -0.047 | 112.338
10.5 | 1.254 | 0.01204 | -0.048 | 104.166
11 | 1.247 | 0.01286 | -0.048 | 96.95
11.5 | 1.233 | 0.01379 | -0.048 | 89.368
12 | 1.212 | 0.01458 | -0.049 | 83.107
12.5 | 1.184 | 0.01577 | -0.049 | 75.069
13 | 1.147 | 0.01755 | -0.049 | 65.386
13.5 | 1.109 | 0.01885 | -0.05 | 58.854
14 | 1.066 | 0.02065 | -0.05 | 51.635
14.5 | 1.021 | 0.02262 | -0.05 | 45.134
15 | 0.971 | 0.0256 | -0.05 | 37.935
15.5 | 0.916 | 0.03102 | -0.05 | 29.516

## 146. Re 20M Mach 0.00 (2)
BIGFOIL.COM POLAR EXPORT
NACA64-511 a=0.0
NACA64-511 a=0.0 |  |  |  | Cl Max: | 1.8556 | at alpha= | 20 | deg
XFOIL ncrit=9 |  |  |  | L/D Max: | 152.537 | at alpha= | 8.5 | deg
Re: | 20000000 |  |  | Cd Min: | 0.05049 | at alpha= | 20 | deg
Mach: | 0 |  |  | Cl=0 at alpha= | -2.4655 | deg
|  |  |  | @ Cl=0.1, Cd= | 0.0047483
|  |  |  | @ Cl=0.4, Cd= | 0.0046798
|  |  |  | @ Cl=0.6, Cd= | 0.0042395
alpha (deg) | Cl | Cd | Cm | Cl/Cd
-20 | -1.5651 | 0.03811 | -0.0646 | -41.068
-19.5 | -1.5885 | 0.03235 | -0.0641 | -49.1036
-19 | -1.607 | 0.02837 | -0.0602 | -56.6443
-18.5 | -1.6209 | 0.02601 | -0.0528 | -62.3183
-18 | -1.6015 | 0.0239 | -0.0494 | -67.0084
-17.5 | -1.5758 | 0.02224 | -0.0463 | -70.8543
-17 | -1.5419 | 0.02064 | -0.0443 | -74.7045
-16.5 | -1.5081 | 0.01865 | -0.0424 | -80.8633
-16 | -1.4687 | 0.01703 | -0.0409 | -86.2419
-15.5 | -1.4265 | 0.01554 | -0.0397 | -91.7954
-15 | -1.3802 | 0.01447 | -0.0388 | -95.3836
-14.5 | -1.3317 | 0.01356 | -0.0382 | -98.208
-14 | -1.282 | 0.01276 | -0.0376 | -100.4702
-13.5 | -1.2311 | 0.01205 | -0.0372 | -102.166
-13 | -1.1794 | 0.0114 | -0.0368 | -103.4561
-12.5 | -1.127 | 0.01079 | -0.0365 | -104.4486
-12 | -1.0739 | 0.01024 | -0.0363 | -104.873
-11 | -0.9662 | 0.00923 | -0.036 | -104.6804
-10.5 | -0.9124 | 0.00862 | -0.0359 | -105.8469
-10 | -0.858 | 0.0081 | -0.0358 | -105.9259
-9.5 | -0.8028 | 0.00771 | -0.0359 | -104.1245
-9 | -0.747 | 0.00739 | -0.0359 | -101.0825
-8.5 | -0.6909 | 0.00709 | -0.0361 | -97.4471
-7.5 | -0.5782 | 0.00651 | -0.0364 | -88.8172
-7 | -0.5218 | 0.00621 | -0.0366 | -84.0258
-6.5 | -0.4649 | 0.00598 | -0.0369 | -77.7425
-6 | -0.4076 | 0.00579 | -0.0372 | -70.3972
-5.5 | -0.3503 | 0.00563 | -0.0375 | -62.2202
-5 | -0.293 | 0.00542 | -0.0378 | -54.059
-4.5 | -0.2354 | 0.00529 | -0.0382 | -44.4991
-4 | -0.1777 | 0.00518 | -0.0386 | -34.305
-3.5 | -0.1199 | 0.00503 | -0.0391 | -23.837
-2.5 | -0.004 | 0.00488 | -0.04 | -0.81967
-2 | 0.054 | 0.00478 | -0.0405 | 11.2971
-1.5 | 0.112 | 0.00474 | -0.041 | 23.6287
-1 | 0.17 | 0.00471 | -0.0415 | 36.0934
-0.5 | 0.228 | 0.00467 | -0.042 | 48.8223
0 | 0.286 | 0.00466 | -0.0426 | 61.3734
0.5 | 0.3438 | 0.00467 | -0.0431 | 73.6188
1 | 0.4013 | 0.00468 | -0.0437 | 85.7479
1.5 | 0.4582 | 0.00474 | -0.0442 | 96.6667
2 | 0.5139 | 0.00428 | -0.0449 | 120.0701
2.5 | 0.5702 | 0.00414 | -0.0455 | 137.7295
3 | 0.6271 | 0.00433 | -0.046 | 144.8268
3.5 | 0.6822 | 0.00486 | -0.0463 | 140.3704
4 | 0.7383 | 0.00516 | -0.0468 | 143.0814
4.5 | 0.794 | 0.00549 | -0.0471 | 144.6266
5 | 0.8496 | 0.0058 | -0.0475 | 146.4828
5.5 | 0.9042 | 0.00621 | -0.0477 | 145.6039
6 | 0.9592 | 0.00654 | -0.048 | 146.6667
6.5 | 1.0139 | 0.00685 | -0.0482 | 148.0146
7 | 1.0683 | 0.00716 | -0.0485 | 149.2039
7.5 | 1.1222 | 0.00746 | -0.0486 | 150.429
8 | 1.1752 | 0.00778 | -0.0486 | 151.054
8.5 | 1.2264 | 0.00804 | -0.0482 | 152.5373
9 | 1.279 | 0.00844 | -0.0483 | 151.5403
9.5 | 1.3309 | 0.00887 | -0.0482 | 150.0451
10 | 1.3811 | 0.00941 | -0.0479 | 146.7694
10.5 | 1.4303 | 0.00997 | -0.0475 | 143.4604
11 | 1.4778 | 0.01061 | -0.0469 | 139.2837
11.5 | 1.5253 | 0.01117 | -0.0462 | 136.5533
12 | 1.571 | 0.01178 | -0.0453 | 133.3616
12.5 | 1.6132 | 0.01254 | -0.0439 | 128.6443
13.5 | 1.6876 | 0.01421 | -0.0396 | 118.7614
14 | 1.7036 | 0.01507 | -0.0337 | 113.0458
14.5 | 1.7217 | 0.01626 | -0.0291 | 105.8856
15 | 1.7425 | 0.01766 | -0.0256 | 98.6693
15.5 | 1.7632 | 0.01927 | -0.0226 | 91.4997
16 | 1.7819 | 0.02121 | -0.0199 | 84.0123
16.5 | 1.7999 | 0.02338 | -0.0177 | 76.9846
17 | 1.8134 | 0.02607 | -0.0155 | 69.5589
17.5 | 1.8275 | 0.0289 | -0.0139 | 63.2353
18 | 1.8333 | 0.03262 | -0.0124 | 56.2017
18.5 | 1.8436 | 0.0362 | -0.0115 | 50.9282
19 | 1.8492 | 0.04052 | -0.0111 | 45.6367
19.5 | 1.8526 | 0.04533 | -0.0112 | 40.8692
20 | 1.8556 | 0.05049 | -0.0117 | 36.7518

## 147. Re 20M Mach 0.10 (1)
BIGFOIL.COM POLAR EXPORT
NACA64-511 a=0.0
NACA64-511 a=0.0 |  |  |  | Cl Max: | 1.25 | at alpha= | 10 | deg
JavaFoil+Calcfoil stall+Eppler ext transition |  |  |  | L/D Max: | 146.434 | at alpha= | 7.5 | deg
Re: | 20000000 |  |  | Cd Min: | 0.00519 | at alpha= | 1 | deg
Mach: | 0.1 |  |  | Cl=0 at alpha= | -2.4237 | deg
|  |  |  | @ Cl=0.1, Cd= | 0.0057754
|  |  |  | @ Cl=0.4, Cd= | 0.0052754
|  |  |  | @ Cl=0.6, Cd= | 0.005686
alpha (deg) | Cl | Cd | Cm | Cl/Cd
-13 | -0.461 | 0.08547 | -0.014 | -5.388
-12.5 | -0.472 | 0.08147 | -0.014 | -5.792
-12 | -0.481 | 0.07527 | -0.014 | -6.396
-11.5 | -0.488 | 0.07223 | -0.014 | -6.754
-11 | -0.492 | 0.06789 | -0.015 | -7.243
-10.5 | -0.492 | 0.06379 | -0.015 | -7.716
-10 | -0.489 | 0.0596 | -0.015 | -8.21
-9.5 | -0.483 | 0.05574 | -0.016 | -8.658
-9 | -0.472 | 0.05101 | -0.017 | -9.261
-8.5 | -0.459 | 0.04622 | -0.019 | -9.94
-8 | -0.539 | 0.00722 | -0.032 | -74.581
-7.5 | -0.508 | 0.00703 | -0.032 | -72.314
-7 | -0.473 | 0.00683 | -0.032 | -69.301
-6.5 | -0.434 | 0.00662 | -0.033 | -65.542
-6 | -0.39 | 0.00647 | -0.033 | -60.281
-5.5 | -0.342 | 0.0063 | -0.034 | -54.389
-5 | -0.292 | 0.00614 | -0.034 | -47.506
-4.5 | -0.239 | 0.006 | -0.034 | -39.771
-4 | -0.183 | 0.0059 | -0.035 | -31.028
-3.5 | -0.126 | 0.00582 | -0.035 | -21.647
-3 | -0.068 | 0.00571 | -0.036 | -11.914
-2.5 | -0.009 | 0.0057 | -0.036 | -1.653
-2 | 0.05 | 0.00575 | -0.037 | 8.654
-1.5 | 0.109 | 0.00578 | -0.037 | 18.902
-1 | 0.169 | 0.00577 | -0.037 | 29.251
-0.5 | 0.229 | 0.00581 | -0.038 | 39.324
0 | 0.289 | 0.00585 | -0.038 | 49.33
0.5 | 0.348 | 0.00591 | -0.039 | 58.836
1 | 0.407 | 0.00519 | -0.039 | 78.415
1.5 | 0.466 | 0.00532 | -0.04 | 87.64
2 | 0.525 | 0.00554 | -0.04 | 94.826
2.5 | 0.585 | 0.00573 | -0.041 | 102.019
3 | 0.643 | 0.00556 | -0.041 | 115.691
3.5 | 0.701 | 0.00579 | -0.042 | 121.086
4 | 0.76 | 0.00605 | -0.042 | 125.627
4.5 | 0.817 | 0.00626 | -0.043 | 130.578
5 | 0.873 | 0.00654 | -0.043 | 133.497
5.5 | 0.928 | 0.00707 | -0.044 | 131.339
6 | 0.982 | 0.00741 | -0.044 | 132.485
6.5 | 1.034 | 0.00717 | -0.045 | 144.133
7 | 1.083 | 0.00745 | -0.045 | 145.374
7.5 | 1.128 | 0.0077 | -0.046 | 146.434
8 | 1.168 | 0.00931 | -0.046 | 125.471
8.5 | 1.202 | 0.00962 | -0.046 | 124.987
9 | 1.226 | 0.01013 | -0.047 | 121.072
9.5 | 1.242 | 0.01072 | -0.047 | 115.862
10 | 1.25 | 0.01137 | -0.048 | 109.922
10.5 | 1.248 | 0.01224 | -0.048 | 102.007
11 | 1.238 | 0.01313 | -0.048 | 94.311
11.5 | 1.219 | 0.01408 | -0.049 | 86.588
12 | 1.194 | 0.01492 | -0.049 | 80.036
12.5 | 1.159 | 0.01654 | -0.049 | 70.046
13 | 1.119 | 0.01814 | -0.049 | 61.679
13.5 | 1.074 | 0.01962 | -0.05 | 54.77
14 | 1.026 | 0.02133 | -0.05 | 48.132
14.5 | 0.974 | 0.02375 | -0.05 | 41.022
15 | 0.918 | 0.02732 | -0.05 | 33.612

## 148. Re 20M Mach 0.10 (2)
BIGFOIL.COM POLAR EXPORT
NACA64-511 a=0.0
NACA64-511 a=0.0 |  |  |  | Cl Max: | 1.8396 | at alpha= | 20 | deg
XFOIL ncrit=9 |  |  |  | L/D Max: | 152.42 | at alpha= | 8.5 | deg
Re: | 20000000 |  |  | Cd Min: | 0.05554 | at alpha= | 20 | deg
Mach: | 0.1 |  |  | Cl=0 at alpha= | -2.4657 | deg
|  |  |  | @ Cl=0.1, Cd= | 0.0047487
|  |  |  | @ Cl=0.4, Cd= | 0.0046793
|  |  |  | @ Cl=0.6, Cd= | 0.004227
alpha (deg) | Cl | Cd | Cm | Cl/Cd
-19 | -1.3993 | 0.04973 | -0.0618 | -28.1379
-18.5 | -1.4755 | 0.03685 | -0.0676 | -40.0407
-18 | -1.5116 | 0.03108 | -0.0648 | -48.6358
-17.5 | -1.5365 | 0.02807 | -0.0567 | -54.7382
-15.5 | -1.4313 | 0.01838 | -0.0451 | -77.8727
-15 | -1.3891 | 0.01664 | -0.0435 | -83.4796
-14.5 | -1.3442 | 0.01507 | -0.0422 | -89.1971
-14 | -1.2962 | 0.0138 | -0.0411 | -93.9275
-13.5 | -1.2456 | 0.01281 | -0.0402 | -97.2365
-13 | -1.1933 | 0.012 | -0.0395 | -99.4417
-12.5 | -1.1402 | 0.01128 | -0.0389 | -101.0816
-12 | -1.0862 | 0.01064 | -0.0385 | -102.0865
-11.5 | -1.0318 | 0.01004 | -0.0381 | -102.7689
-11 | -0.9768 | 0.0095 | -0.0378 | -102.8211
-10.5 | -0.9216 | 0.00894 | -0.0375 | -103.0872
-10 | -0.8665 | 0.00835 | -0.0372 | -103.7725
-9.5 | -0.8108 | 0.00785 | -0.037 | -103.2866
-9 | -0.7543 | 0.0075 | -0.037 | -100.5733
-8.5 | -0.6974 | 0.00718 | -0.037 | -97.1309
-8 | -0.6404 | 0.00688 | -0.0371 | -93.0814
-7.5 | -0.5831 | 0.0066 | -0.0372 | -88.3485
-7 | -0.5261 | 0.00627 | -0.0372 | -83.9075
-6.5 | -0.4687 | 0.00601 | -0.0374 | -77.9867
-6 | -0.4109 | 0.00581 | -0.0377 | -70.7229
-5.5 | -0.353 | 0.00565 | -0.038 | -62.4779
-5 | -0.2952 | 0.00545 | -0.0382 | -54.1651
-4.5 | -0.2371 | 0.0053 | -0.0386 | -44.7358
-4 | -0.1789 | 0.00519 | -0.039 | -34.4701
-3.5 | -0.1207 | 0.00504 | -0.0394 | -23.9484
-3 | -0.0624 | 0.00496 | -0.0398 | -12.5806
-2.5 | -0.004 | 0.00488 | -0.0403 | -0.81967
-2 | 0.0543 | 0.00478 | -0.0407 | 11.3598
-1.5 | 0.1127 | 0.00474 | -0.0412 | 23.7764
-1 | 0.1711 | 0.00471 | -0.0418 | 36.327
-0.5 | 0.2295 | 0.00467 | -0.0423 | 49.1435
0 | 0.2878 | 0.00466 | -0.0428 | 61.7597
0.5 | 0.346 | 0.00467 | -0.0434 | 74.0899
1 | 0.4038 | 0.00468 | -0.0439 | 86.2821
2 | 0.517 | 0.00428 | -0.0451 | 120.7944
2.5 | 0.5738 | 0.00414 | -0.0457 | 138.599
3 | 0.631 | 0.00433 | -0.0462 | 145.7275
3.5 | 0.6865 | 0.00487 | -0.0466 | 140.9651
4 | 0.743 | 0.00517 | -0.047 | 143.7137
4.5 | 0.799 | 0.00551 | -0.0473 | 145.0091
5 | 0.8549 | 0.00582 | -0.0477 | 146.89
5.5 | 0.9099 | 0.00625 | -0.0479 | 145.584
6 | 0.9653 | 0.00657 | -0.0481 | 146.9254
6.5 | 1.0204 | 0.00689 | -0.0483 | 148.0987
7 | 1.0752 | 0.0072 | -0.0485 | 149.3333
7.5 | 1.1297 | 0.0075 | -0.0486 | 150.6267
8 | 1.1831 | 0.00783 | -0.0485 | 151.0983
8.5 | 1.2346 | 0.0081 | -0.048 | 152.4198
9 | 1.2878 | 0.00851 | -0.048 | 151.3278
9.5 | 1.3398 | 0.00899 | -0.0478 | 149.0323
10 | 1.3901 | 0.00956 | -0.0474 | 145.4079
10.5 | 1.4399 | 0.01012 | -0.0469 | 142.2826
11 | 1.4877 | 0.01076 | -0.046 | 138.2621
11.5 | 1.5353 | 0.01135 | -0.0452 | 135.2687
12 | 1.5804 | 0.01203 | -0.044 | 131.3716
12.5 | 1.6212 | 0.01287 | -0.0422 | 125.9674
13 | 1.6591 | 0.01372 | -0.0399 | 120.9257
13.5 | 1.686 | 0.01453 | -0.0356 | 116.0358
14 | 1.7022 | 0.01558 | -0.03 | 109.2555
14.5 | 1.7215 | 0.01696 | -0.0258 | 101.5035
15 | 1.7421 | 0.01856 | -0.0224 | 93.8631
15.5 | 1.763 | 0.02036 | -0.0196 | 86.5914
16 | 1.7811 | 0.02253 | -0.017 | 79.0546
16.5 | 1.7983 | 0.02495 | -0.0148 | 72.0762
17 | 1.8096 | 0.02803 | -0.0128 | 64.5594
17.5 | 1.8222 | 0.03119 | -0.0113 | 58.4226
18 | 1.8244 | 0.03554 | -0.0099 | 51.3337
18.5 | 1.834 | 0.03951 | -0.0094 | 46.4186
19 | 1.8375 | 0.04436 | -0.0093 | 41.4225
19.5 | 1.8388 | 0.04979 | -0.0097 | 36.9311
20 | 1.8396 | 0.05554 | -0.0107 | 33.1221

## 149. Re 20M Mach 0.25 (1)
BIGFOIL.COM POLAR EXPORT
NACA64-511 a=0.0
NACA64-511 a=0.0 |  |  |  | Cl Max: | 1.233 | at alpha= | 9.5 | deg
JavaFoil+Calcfoil stall+Eppler ext transition |  |  |  | L/D Max: | 142.618 | at alpha= | 7 | deg
Re: | 20000000 |  |  | Cd Min: | 0.00522 | at alpha= | 1 | deg
Mach: | 0.25 |  |  | Cl=0 at alpha= | -2.418 | deg
|  |  |  | @ Cl=0.1, Cd= | 0.0057841
|  |  |  | @ Cl=0.4, Cd= | 0.0054413
|  |  |  | @ Cl=0.6, Cd= | 0.07023
alpha (deg) | Cl | Cd | Cm | Cl/Cd
-12 | -0.284 | 0.07926 | -0.014 | -3.581
-11.5 | -0.322 | 0.0727 | -0.015 | -4.423
-11 | -0.354 | 0.07081 | -0.015 | -4.994
-10.5 | -0.38 | 0.06686 | -0.015 | -5.683
-10 | -0.4 | 0.06283 | -0.015 | -6.368
-9.5 | -0.414 | 0.05892 | -0.015 | -7.019
-9 | -0.42 | 0.05422 | -0.016 | -7.752
-8.5 | -0.42 | 0.05087 | -0.016 | -8.253
-8 | -0.412 | 0.0477 | -0.017 | -8.64
-7.5 | -0.4 | 0.04223 | -0.019 | -9.477
-7 | -0.465 | 0.00696 | -0.033 | -66.825
-6.5 | -0.432 | 0.00679 | -0.034 | -63.545
-6 | -0.392 | 0.00658 | -0.034 | -59.511
-5.5 | -0.346 | 0.0064 | -0.035 | -54.105
-5 | -0.297 | 0.00625 | -0.035 | -47.491
-4.5 | -0.243 | 0.00609 | -0.035 | -39.958
-4 | -0.187 | 0.00596 | -0.036 | -31.416
-3.5 | -0.129 | 0.00588 | -0.036 | -21.97
-3 | -0.07 | 0.00577 | -0.037 | -12.102
-2.5 | -0.01 | 0.00575 | -0.037 | -1.681
-2 | 0.051 | 0.00576 | -0.038 | 8.87
-1.5 | 0.112 | 0.00579 | -0.038 | 19.382
-1 | 0.174 | 0.0058 | -0.039 | 29.913
-0.5 | 0.235 | 0.00586 | -0.039 | 40.085
0 | 0.297 | 0.0059 | -0.039 | 50.265
0.5 | 0.357 | 0.00597 | -0.04 | 59.882
1 | 0.418 | 0.00522 | -0.04 | 80.048
1.5 | 0.479 | 0.00539 | -0.041 | 88.922
2 | 0.54 | 0.00561 | -0.041 | 96.28
2.5 | 0.601 | 0.0058 | -0.042 | 103.519
3 | 0.66 | 0.00564 | -0.042 | 117.037
3.5 | 0.72 | 0.00589 | -0.043 | 122.277
4 | 0.78 | 0.00617 | -0.043 | 126.357
4.5 | 0.839 | 0.00641 | -0.044 | 130.858
5 | 0.896 | 0.00672 | -0.044 | 133.282
5.5 | 0.953 | 0.00724 | -0.045 | 131.644
6 | 1.006 | 0.00718 | -0.045 | 140.256
6.5 | 1.058 | 0.00746 | -0.046 | 141.8
7 | 1.107 | 0.00776 | -0.046 | 142.618
7.5 | 1.15 | 0.00932 | -0.047 | 123.411
8 | 1.188 | 0.00966 | -0.047 | 122.92
8.5 | 1.216 | 0.01019 | -0.048 | 119.305
9 | 1.23 | 0.01083 | -0.048 | 113.607
9.5 | 1.233 | 0.01151 | -0.048 | 107.123
10 | 1.222 | 0.01235 | -0.049 | 98.945
10.5 | 1.197 | 0.01358 | -0.049 | 88.165
11 | 1.159 | 0.01456 | -0.049 | 79.64
11.5 | 1.105 | 0.01626 | -0.05 | 67.933
12 | 1.038 | 0.01809 | -0.05 | 57.366
12.5 | 0.961 | 0.01961 | -0.05 | 49.006
13 | 0.866 | 0.02384 | -0.05 | 36.312
13.5 | 0.764 | 0.02881 | -0.049 | 26.529
14 | 0.652 | 0.03821 | -0.048 | 17.07
14.5 | 0.517 | 0.07023 | -0.042 | 7.362

## 150. Re 20M Mach 0.25 (2)
BIGFOIL.COM POLAR EXPORT
NACA64-511 a=0.0
NACA64-511 a=0.0 |  |  |  | Cl Max: | 1.7616 | at alpha= | 16.5 | deg
XFOIL ncrit=9 |  |  |  | L/D Max: | 150.909 | at alpha= | 8.5 | deg
Re: | 20000000 |  |  | Cd Min: | 0.18865 | at alpha= | -16.5 | deg
Mach: | 0.25 |  |  | Cl=0 at alpha= | -2.4662 | deg
|  |  |  | @ Cl=0.1, Cd= | 0.0047676
|  |  |  | @ Cl=0.4, Cd= | 0.00467
|  |  |  | @ Cl=0.6, Cd= | 0.0041819
alpha (deg) | Cl | Cd | Cm | Cl/Cd
-16.5 | -0.6075 | 0.18865 | 0.0307 | -3.2202
-15.5 | -0.5968 | 0.16514 | 0.0188 | -3.6139
-15 | -0.583 | 0.15729 | 0.0142 | -3.7065
-14.5 | -0.5896 | 0.14376 | 0.0071 | -4.1013
-14 | -0.6079 | 0.12798 | -0.0018 | -4.75
-13 | -0.6465 | 0.10016 | -0.0189 | -6.4547
-12 | -0.7774 | 0.05977 | -0.0525 | -13.0065
-11.5 | -1.0848 | 0.01504 | -0.0516 | -72.1277
-11 | -1.0334 | 0.01263 | -0.0494 | -81.8211
-10.5 | -0.9758 | 0.01118 | -0.0476 | -87.2809
-10 | -0.9162 | 0.01014 | -0.0461 | -90.355
-9.5 | -0.8556 | 0.00931 | -0.0449 | -91.9012
-9 | -0.7955 | 0.00847 | -0.0437 | -93.9197
-8.5 | -0.735 | 0.00781 | -0.0428 | -94.1101
-8 | -0.6738 | 0.00734 | -0.042 | -91.7984
-7.5 | -0.6124 | 0.00696 | -0.0415 | -87.9885
-7 | -0.5512 | 0.00664 | -0.0411 | -83.012
-6.5 | -0.4903 | 0.00628 | -0.0407 | -78.0732
-6 | -0.4295 | 0.00596 | -0.0405 | -72.0638
-5 | -0.3075 | 0.00557 | -0.0405 | -55.2065
-4.5 | -0.2468 | 0.00536 | -0.0406 | -46.0448
-3.5 | -0.1253 | 0.00509 | -0.041 | -24.6169
-3 | -0.0647 | 0.00498 | -0.0413 | -12.992
-2.5 | -0.0041 | 0.0049 | -0.0417 | -0.83673
-2 | 0.0565 | 0.0048 | -0.0421 | 11.7708
-1 | 0.1774 | 0.00471 | -0.0431 | 37.6645
-0.5 | 0.2378 | 0.00467 | -0.0436 | 50.9208
0 | 0.2981 | 0.00465 | -0.0442 | 64.1075
0.5 | 0.3582 | 0.00467 | -0.0447 | 76.7024
1 | 0.4179 | 0.00467 | -0.0453 | 89.4861
1.5 | 0.4771 | 0.00473 | -0.0458 | 100.8668
2 | 0.5349 | 0.00425 | -0.0465 | 125.8588
2.5 | 0.5935 | 0.00416 | -0.0471 | 142.6683
3 | 0.6529 | 0.00436 | -0.0476 | 149.7477
3.5 | 0.7102 | 0.00491 | -0.0478 | 144.6436
4 | 0.7687 | 0.00523 | -0.0482 | 146.979
4.5 | 0.8267 | 0.00561 | -0.0484 | 147.3619
5 | 0.8846 | 0.00596 | -0.0486 | 148.4228
5.5 | 0.9417 | 0.0064 | -0.0486 | 147.1406
6.5 | 1.0566 | 0.00711 | -0.0486 | 148.6076
7 | 1.1138 | 0.00745 | -0.0485 | 149.5034
7.5 | 1.1707 | 0.00778 | -0.0483 | 150.4756
8 | 1.2267 | 0.00813 | -0.0478 | 150.8856
8.5 | 1.2782 | 0.00847 | -0.0464 | 150.9091
9 | 1.3362 | 0.00894 | -0.0463 | 149.4631
9.5 | 1.3887 | 0.00962 | -0.0452 | 144.3555
10 | 1.4403 | 0.01029 | -0.0439 | 139.9708
10.5 | 1.4915 | 0.01093 | -0.0425 | 136.4593
11 | 1.5401 | 0.01167 | -0.0407 | 131.9709
11.5 | 1.584 | 0.01256 | -0.0381 | 126.1146
12 | 1.6238 | 0.01349 | -0.0348 | 120.3706
12.5 | 1.6391 | 0.01456 | -0.0275 | 112.5755
13 | 1.6582 | 0.01602 | -0.0221 | 103.5081
13.5 | 1.6804 | 0.01774 | -0.0178 | 94.7238
14 | 1.7008 | 0.01985 | -0.0139 | 85.6826
14.5 | 1.7151 | 0.02264 | -0.0103 | 75.7553
15 | 1.73 | 0.0257 | -0.0074 | 67.3152
15.5 | 1.7475 | 0.02881 | -0.0052 | 60.656
16 | 1.7547 | 0.03296 | -0.0032 | 53.2373
16.5 | 1.7616 | 0.03751 | -0.0019 | 46.9635
17 | 1.7526 | 0.04399 | -0.0013 | 39.8409
17.5 | 1.7493 | 0.05047 | -0.0017 | 34.6602
18 | 1.7191 | 0.06045 | -0.0038 | 28.4384
18.5 | 1.7129 | 0.06835 | -0.0061 | 25.0607
19 | 1.6883 | 0.07918 | -0.0103 | 21.3223
19.5 | 1.6599 | 0.09127 | -0.016 | 18.1867
20 | 1.6288 | 0.10452 | -0.023 | 15.5836

## 151. Re 20M Mach 0.50 (1)
BIGFOIL.COM POLAR EXPORT
NACA64-511 a=0.0
NACA64-511 a=0.0 |  |  |  | Cl Max: | 1.196 | at alpha= | 7.5 | deg
JavaFoil+Calcfoil stall+Eppler ext transition |  |  |  | L/D Max: | 139.966 | at alpha= | 5 | deg
Re: | 20000000 |  |  | Cd Min: | 0.00545 | at alpha= | 1 | deg
Mach: | 0.5 |  |  | Cl=0 at alpha= | -2.4191 | deg
|  |  |  | @ Cl=0.1, Cd= | 0.0059179
|  |  |  | @ Cl=0.4, Cd= | 0.0061299
|  |  |  | @ Cl=0.6, Cd= | 0.0055833
alpha (deg) | Cl | Cd | Cm | Cl/Cd
-20 | -0.961 | 0.17546 | -0.017 | -5.479
-19.5 | -0.934 | 0.16314 | -0.017 | -5.725
-19 | -0.908 | 0.15168 | -0.017 | -5.983
-18.5 | -0.881 | 0.14377 | -0.017 | -6.124
-18 | -0.854 | 0.1359 | -0.017 | -6.285
-17.5 | -0.826 | 0.13419 | -0.017 | -6.158
-17 | -0.799 | 0.12672 | -0.017 | -6.304
-16.5 | -0.772 | 0.12047 | -0.017 | -6.408
-16 | -0.745 | 0.11328 | -0.017 | -6.577
-15.5 | -0.718 | 0.10486 | -0.017 | -6.849
-15 | -0.692 | 0.099 | -0.018 | -6.986
-14.5 | -0.663 | 0.09774 | -0.017 | -6.779
-14 | -0.636 | 0.09213 | -0.018 | -6.901
-13.5 | -0.61 | 0.08482 | -0.018 | -7.187
-13 | -0.585 | 0.07672 | -0.019 | -7.62
-12.5 | -0.559 | 0.07039 | -0.02 | -7.943
-12 | -0.538 | 0.06031 | -0.022 | -8.922
-11.5 | -0.611 | 0.00926 | -0.033 | -65.987
-11 | -0.582 | 0.00887 | -0.034 | -65.639
-10.5 | -0.442 | 0.06942 | -0.017 | -6.37
-10 | -0.416 | 0.06237 | -0.018 | -6.663
-9.5 | -0.389 | 0.05648 | -0.019 | -6.887
-9 | -0.362 | 0.05192 | -0.02 | -6.981
-8.5 | -0.337 | 0.04638 | -0.022 | -7.274
-8 | -0.379 | 0.00773 | -0.036 | -49.024
-7.5 | -0.278 | 0.0475 | -0.018 | -5.858
-7 | -0.25 | 0.04593 | -0.018 | -5.454
-6.5 | -0.223 | 0.04225 | -0.019 | -5.285
-6 | -0.196 | 0.03896 | -0.02 | -5.04
-5.5 | -0.168 | 0.0399 | -0.018 | -4.216
-5 | -0.23 | 0.03553 | -0.02 | -6.477
-4.5 | -0.254 | 0.00646 | -0.04 | -39.363
-4 | -0.202 | 0.00627 | -0.04 | -32.171
-3.5 | -0.141 | 0.00613 | -0.041 | -23.027
-3 | -0.077 | 0.00597 | -0.041 | -12.905
-2.5 | -0.011 | 0.00591 | -0.042 | -1.815
-2 | 0.057 | 0.00588 | -0.042 | 9.659
-1.5 | 0.125 | 0.00594 | -0.043 | 21.065
-1 | 0.194 | 0.00597 | -0.043 | 32.433
-0.5 | 0.262 | 0.006 | -0.044 | 43.731
0 | 0.332 | 0.00607 | -0.044 | 54.63
0.5 | 0.399 | 0.00614 | -0.045 | 65.013
1 | 0.467 | 0.00545 | -0.045 | 85.789
1.5 | 0.535 | 0.00569 | -0.046 | 94.104
2 | 0.602 | 0.00558 | -0.046 | 107.911
2.5 | 0.67 | 0.00582 | -0.047 | 115.025
3 | 0.737 | 0.00608 | -0.047 | 121.224
3.5 | 0.804 | 0.00639 | -0.048 | 125.831
4 | 0.87 | 0.00679 | -0.048 | 128.186
4.5 | 0.934 | 0.00674 | -0.049 | 138.529
5 | 0.996 | 0.00711 | -0.049 | 139.966
5.5 | 1.053 | 0.00907 | -0.05 | 116.108
6 | 1.105 | 0.00961 | -0.05 | 114.991
6.5 | 1.151 | 0.01021 | -0.051 | 112.734
7 | 1.186 | 0.01083 | -0.051 | 109.529
7.5 | 1.196 | 0.01179 | -0.052 | 101.388
8 | 1.165 | 0.01305 | -0.052 | 89.213
8.5 | 0.926 | 0.01551 | -0.052 | 59.702
9 | 0.733 | 0.01763 | -0.052 | 41.594
9.5 | 0.766 | 0.01756 | -0.053 | 43.625
10 | 0.751 | 0.03077 | -0.049 | 24.415
10.5 | 0.824 | 0.01965 | -0.054 | 41.938
11 | 0.845 | 0.02346 | -0.053 | 36.017
11.5 | 0.757 | 0.07391 | -0.036 | 10.245
12 | 0.905 | 0.02492 | -0.054 | 36.313
12.5 | 0.921 | 0.03097 | -0.054 | 29.727

## 152. Re 20M Mach 0.50 (2)
BIGFOIL.COM POLAR EXPORT
NACA64-511 a=0.0
NACA64-511 a=0.0 |  |  |  | Cl Max: | 1.4915 | at alpha= | 9 | deg
XFOIL ncrit=9 |  |  |  | L/D Max: | 166.071 | at alpha= | 3 | deg
Re: | 20000000 |  |  | Cd Min: | 0.01217 | at alpha= | 9 | deg
Mach: | 0.5 |  |  | Cl=0 at alpha= | -99 | deg
|  |  |  | @ Cl=0.1, Cd= | 0.00467
|  |  |  | @ Cl=0.4, Cd= | 0.004662
|  |  |  | @ Cl=0.6, Cd= | 0.0043198
alpha (deg) | Cl | Cd | Cm | Cl/Cd
0 | 0.3447 | 0.00467 | -0.0503 | 73.8116
0.5 | 0.4139 | 0.00466 | -0.0509 | 88.8197
1 | 0.4826 | 0.00467 | -0.0515 | 103.3405
1.5 | 0.5507 | 0.00468 | -0.052 | 117.6709
2 | 0.6164 | 0.0042 | -0.0527 | 146.7619
2.5 | 0.684 | 0.00425 | -0.0531 | 160.9412
3 | 0.7523 | 0.00453 | -0.0534 | 166.0706
3.5 | 0.8192 | 0.00503 | -0.0533 | 162.8628
4 | 0.8858 | 0.00554 | -0.0531 | 159.8917
4.5 | 0.9519 | 0.0061 | -0.0525 | 156.0492
5 | 1.0182 | 0.00665 | -0.0517 | 153.1128
5.5 | 1.0837 | 0.00724 | -0.0505 | 149.6823
6 | 1.1512 | 0.0077 | -0.0492 | 149.5065
6.5 | 1.219 | 0.00815 | -0.0475 | 149.5706
7 | 1.2861 | 0.00864 | -0.0454 | 148.8542
7.5 | 1.3522 | 0.00915 | -0.0426 | 147.7814
8 | 1.4114 | 0.0097 | -0.0382 | 145.5052
8.5 | 1.4731 | 0.01056 | -0.034 | 139.4981
9 | 1.4915 | 0.01217 | -0.023 | 122.5555