## index
index | Re | Mach | Datasource
1 | 50000 | 0 | JavaFoil+Calcfoil stall+Eppler ext transition
2 | 50000 | 0 | XFOIL ncrit=9
3 | 50000 | 0.1 | JavaFoil+Calcfoil stall+Eppler ext transition
4 | 50000 | 0.1 | XFOIL ncrit=9
5 | 50000 | 0.25 | JavaFoil+Calcfoil stall+Eppler ext transition
6 | 50000 | 0.25 | XFOIL ncrit=9
7 | 50000 | 0.5 | JavaFoil+Calcfoil stall+Eppler ext transition
8 | 50000 | 0.5 | XFOIL ncrit=9
9 | 100000 | 0 | JavaFoil+Calcfoil stall+Eppler ext transition
10 | 100000 | 0 | XFOIL ncrit=9
11 | 100000 | 0.1 | JavaFoil+Calcfoil stall+Eppler ext transition
12 | 100000 | 0.1 | XFOIL ncrit=9
13 | 100000 | 0.25 | JavaFoil+Calcfoil stall+Eppler ext transition
14 | 100000 | 0.25 | XFOIL ncrit=9
15 | 100000 | 0.5 | JavaFoil+Calcfoil stall+Eppler ext transition
16 | 100000 | 0.5 | XFOIL ncrit=9
17 | 250000 | 0 | JavaFoil+Calcfoil stall+Eppler ext transition
18 | 250000 | 0 | XFOIL ncrit=9
19 | 250000 | 0.1 | JavaFoil+Calcfoil stall+Eppler ext transition
20 | 250000 | 0.1 | XFOIL ncrit=9
21 | 250000 | 0.25 | JavaFoil+Calcfoil stall+Eppler ext transition
22 | 250000 | 0.25 | XFOIL ncrit=9
23 | 250000 | 0.5 | JavaFoil+Calcfoil stall+Eppler ext transition
24 | 250000 | 0.5 | XFOIL ncrit=9
25 | 500000 | 0 | JavaFoil+Calcfoil stall+Eppler ext transition
26 | 500000 | 0 | XFOIL ncrit=9
27 | 500000 | 0.1 | JavaFoil+Calcfoil stall+Eppler ext transition
28 | 500000 | 0.1 | XFOIL ncrit=9
29 | 500000 | 0.25 | JavaFoil+Calcfoil stall+Eppler ext transition
30 | 500000 | 0.25 | XFOIL ncrit=9
31 | 500000 | 0.5 | JavaFoil+Calcfoil stall+Eppler ext transition
32 | 500000 | 0.5 | XFOIL ncrit=9
33 | 750000 | 0 | JavaFoil+Calcfoil stall+Eppler ext transition
34 | 750000 | 0 | XFOIL ncrit=9
35 | 750000 | 0.1 | JavaFoil+Calcfoil stall+Eppler ext transition
36 | 750000 | 0.1 | XFOIL ncrit=9
37 | 750000 | 0.25 | JavaFoil+Calcfoil stall+Eppler ext transition
38 | 750000 | 0.25 | XFOIL ncrit=9
39 | 750000 | 0.5 | JavaFoil+Calcfoil stall+Eppler ext transition
40 | 750000 | 0.5 | XFOIL ncrit=9
41 | 1000000 | 0 | JavaFoil+Calcfoil stall+Eppler ext transition
42 | 1000000 | 0 | XFOIL ncrit=9
43 | 1000000 | 0.1 | JavaFoil+Calcfoil stall+Eppler ext transition
44 | 1000000 | 0.1 | XFOIL ncrit=9
45 | 1000000 | 0.25 | JavaFoil+Calcfoil stall+Eppler ext transition
46 | 1000000 | 0.25 | XFOIL ncrit=9
47 | 1000000 | 0.5 | JavaFoil+Calcfoil stall+Eppler ext transition
48 | 1000000 | 0.5 | XFOIL ncrit=9
49 | 2000000 | 0 | JavaFoil+Calcfoil stall+Eppler ext transition
50 | 2000000 | 0 | XFOIL ncrit=9
51 | 2000000 | 0.1 | JavaFoil+Calcfoil stall+Eppler ext transition
52 | 2000000 | 0.1 | XFOIL ncrit=9
53 | 2000000 | 0.25 | JavaFoil+Calcfoil stall+Eppler ext transition
54 | 2000000 | 0.25 | XFOIL ncrit=9
55 | 2000000 | 0.5 | JavaFoil+Calcfoil stall+Eppler ext transition
56 | 2000000 | 0.5 | XFOIL ncrit=9
57 | 3000000 | 0 | JavaFoil+Calcfoil stall+Eppler ext transition
58 | 3000000 | 0 | XFOIL ncrit=9
59 | 3000000 | 0.1 | JavaFoil+Calcfoil stall+Eppler ext transition
60 | 3000000 | 0.1 | XFOIL ncrit=9
61 | 3000000 | 0.25 | JavaFoil+Calcfoil stall+Eppler ext transition
62 | 3000000 | 0.25 | XFOIL ncrit=9
63 | 3000000 | 0.5 | JavaFoil+Calcfoil stall+Eppler ext transition
64 | 3000000 | 0.5 | XFOIL ncrit=9
65 | 4000000 | 0 | JavaFoil+Calcfoil stall+Eppler ext transition
66 | 4000000 | 0 | XFOIL ncrit=9
67 | 4000000 | 0.1 | JavaFoil+Calcfoil stall+Eppler ext transition
68 | 4000000 | 0.1 | XFOIL ncrit=9
69 | 4000000 | 0.25 | JavaFoil+Calcfoil stall+Eppler ext transition
70 | 4000000 | 0.25 | XFOIL ncrit=9
71 | 4000000 | 0.5 | JavaFoil+Calcfoil stall+Eppler ext transition
72 | 4000000 | 0.5 | XFOIL ncrit=9
73 | 5000000 | 0 | JavaFoil+Calcfoil stall+Eppler ext transition
74 | 5000000 | 0 | XFOIL ncrit=9
75 | 5000000 | 0.1 | JavaFoil+Calcfoil stall+Eppler ext transition
76 | 5000000 | 0.1 | XFOIL ncrit=9
77 | 5000000 | 0.25 | JavaFoil+Calcfoil stall+Eppler ext transition
78 | 5000000 | 0.25 | XFOIL ncrit=9
79 | 5000000 | 0.5 | JavaFoil+Calcfoil stall+Eppler ext transition
80 | 5000000 | 0.5 | XFOIL ncrit=9
81 | 6000000 | 0 | JavaFoil+Calcfoil stall+Eppler ext transition
82 | 6000000 | 0 | XFOIL ncrit=9
83 | 6000000 | 0.1 | JavaFoil+Calcfoil stall+Eppler ext transition
84 | 6000000 | 0.1 | XFOIL ncrit=9
85 | 6000000 | 0.25 | JavaFoil+Calcfoil stall+Eppler ext transition
86 | 6000000 | 0.25 | XFOIL ncrit=9
87 | 6000000 | 0.5 | JavaFoil+Calcfoil stall+Eppler ext transition
88 | 6000000 | 0.5 | XFOIL ncrit=9
89 | 7000000 | 0 | JavaFoil+Calcfoil stall+Eppler ext transition
90 | 7000000 | 0 | XFOIL ncrit=9
91 | 7000000 | 0.1 | JavaFoil+Calcfoil stall+Eppler ext transition
92 | 7000000 | 0.1 | XFOIL ncrit=9
93 | 7000000 | 0.25 | JavaFoil+Calcfoil stall+Eppler ext transition
94 | 7000000 | 0.25 | XFOIL ncrit=9
95 | 7000000 | 0.5 | JavaFoil+Calcfoil stall+Eppler ext transition
96 | 7000000 | 0.5 | XFOIL ncrit=9
97 | 8000000 | 0 | JavaFoil+Calcfoil stall+Eppler ext transition
98 | 8000000 | 0 | XFOIL ncrit=9
99 | 8000000 | 0.1 | JavaFoil+Calcfoil stall+Eppler ext transition
100 | 8000000 | 0.1 | XFOIL ncrit=9
101 | 8000000 | 0.25 | JavaFoil+Calcfoil stall+Eppler ext transition
102 | 8000000 | 0.25 | XFOIL ncrit=9
103 | 8000000 | 0.5 | JavaFoil+Calcfoil stall+Eppler ext transition
104 | 8000000 | 0.5 | XFOIL ncrit=9
105 | 10000000 | 0 | JavaFoil+Calcfoil stall+Eppler ext transition
106 | 10000000 | 0 | XFOIL ncrit=9
107 | 10000000 | 0.1 | JavaFoil+Calcfoil stall+Eppler ext transition
108 | 10000000 | 0.1 | XFOIL ncrit=9
109 | 10000000 | 0.25 | JavaFoil+Calcfoil stall+Eppler ext transition
110 | 10000000 | 0.25 | XFOIL ncrit=9
111 | 10000000 | 0.5 | JavaFoil+Calcfoil stall+Eppler ext transition
112 | 10000000 | 0.5 | XFOIL ncrit=9
113 | 12000000 | 0 | JavaFoil+Calcfoil stall+Eppler ext transition
114 | 12000000 | 0 | XFOIL ncrit=9
115 | 12000000 | 0.1 | JavaFoil+Calcfoil stall+Eppler ext transition
116 | 12000000 | 0.1 | XFOIL ncrit=9
117 | 12000000 | 0.25 | JavaFoil+Calcfoil stall+Eppler ext transition
118 | 12000000 | 0.25 | XFOIL ncrit=9
119 | 12000000 | 0.5 | JavaFoil+Calcfoil stall+Eppler ext transition
120 | 12000000 | 0.5 | XFOIL ncrit=9
121 | 14000000 | 0 | JavaFoil+Calcfoil stall+Eppler ext transition
122 | 14000000 | 0 | XFOIL ncrit=9
123 | 14000000 | 0.1 | JavaFoil+Calcfoil stall+Eppler ext transition
124 | 14000000 | 0.1 | XFOIL ncrit=9
125 | 14000000 | 0.25 | JavaFoil+Calcfoil stall+Eppler ext transition
126 | 14000000 | 0.25 | XFOIL ncrit=9
127 | 14000000 | 0.5 | JavaFoil+Calcfoil stall+Eppler ext transition
128 | 14000000 | 0.5 | XFOIL ncrit=9
129 | 16000000 | 0 | JavaFoil+Calcfoil stall+Eppler ext transition
130 | 16000000 | 0 | XFOIL ncrit=9
131 | 16000000 | 0.1 | JavaFoil+Calcfoil stall+Eppler ext transition
132 | 16000000 | 0.1 | XFOIL ncrit=9
133 | 16000000 | 0.25 | JavaFoil+Calcfoil stall+Eppler ext transition
134 | 16000000 | 0.25 | XFOIL ncrit=9
135 | 16000000 | 0.5 | JavaFoil+Calcfoil stall+Eppler ext transition
136 | 16000000 | 0.5 | XFOIL ncrit=9
137 | 18000000 | 0 | JavaFoil+Calcfoil stall+Eppler ext transition
138 | 18000000 | 0 | XFOIL ncrit=9
139 | 18000000 | 0.1 | JavaFoil+Calcfoil stall+Eppler ext transition
140 | 18000000 | 0.1 | XFOIL ncrit=9
141 | 18000000 | 0.25 | JavaFoil+Calcfoil stall+Eppler ext transition
142 | 18000000 | 0.25 | XFOIL ncrit=9
143 | 18000000 | 0.5 | JavaFoil+Calcfoil stall+Eppler ext transition
144 | 18000000 | 0.5 | XFOIL ncrit=9
145 | 20000000 | 0 | JavaFoil+Calcfoil stall+Eppler ext transition
146 | 20000000 | 0 | XFOIL ncrit=9
147 | 20000000 | 0.1 | JavaFoil+Calcfoil stall+Eppler ext transition
148 | 20000000 | 0.1 | XFOIL ncrit=9
149 | 20000000 | 0.25 | JavaFoil+Calcfoil stall+Eppler ext transition
150 | 20000000 | 0.25 | XFOIL ncrit=9
151 | 20000000 | 0.5 | JavaFoil+Calcfoil stall+Eppler ext transition
152 | 20000000 | 0.5 | XFOIL ncrit=9

## 1. Re 50k Mach 0.00 (1)
BIGFOIL.COM POLAR EXPORT
NACA65-118 a=0.0
NACA65-118 a=0.0 |  |  |  | Cl Max: | 1.145 | at alpha= | 15 | deg
JavaFoil+Calcfoil stall+Eppler ext transition |  |  |  | L/D Max: | 29.688 | at alpha= | 7 | deg
Re: | 50000 |  |  | Cd Min: | 0.02122 | at alpha= | -0.5 | deg
Mach: | 0 |  |  | Cl=0 at alpha= | -0.50848 | deg
|  |  |  | @ Cl=0.1, Cd= | 0.02167
|  |  |  | @ Cl=0.4, Cd= | 0.023602
|  |  |  | @ Cl=0.6, Cd= | 0.026041
alpha (deg) | Cl | Cd | Cm | Cl/Cd
-20 | -0.986 | 0.27953 | 0.011 | -3.528
-19.5 | -1.002 | 0.26825 | 0.011 | -3.736
-19 | -1.016 | 0.2667 | 0.011 | -3.811
-18.5 | -1.029 | 0.24312 | 0.011 | -4.234
-18 | -1.04 | 0.22622 | 0.01 | -4.599
-17.5 | -1.05 | 0.21254 | 0.01 | -4.938
-17 | -1.057 | 0.20416 | 0.01 | -5.176
-16.5 | -1.062 | 0.1917 | 0.009 | -5.537
-16 | -1.064 | 0.17869 | 0.009 | -5.954
-15.5 | -1.063 | 0.16588 | 0.009 | -6.411
-15 | -1.06 | 0.15488 | 0.009 | -6.846
-14.5 | -1.054 | 0.14622 | 0.008 | -7.211
-14 | -1.046 | 0.13532 | 0.008 | -7.726
-13.5 | -1.033 | 0.13011 | 0.008 | -7.943
-13 | -1.018 | 0.11918 | 0.007 | -8.545
-12.5 | -1 | 0.11243 | 0.007 | -8.898
-12 | -0.979 | 0.10474 | 0.007 | -9.35
-11.5 | -0.955 | 0.09728 | 0.006 | -9.821
-11 | -0.928 | 0.0917 | 0.006 | -10.125
-10.5 | -0.898 | 0.08533 | 0.005 | -10.528
-10 | -0.865 | 0.08062 | 0.005 | -10.727
-9.5 | -0.829 | 0.07435 | 0.005 | -11.153
-9 | -0.792 | 0.06957 | 0.004 | -11.382
-8.5 | -0.753 | 0.0652 | 0.004 | -11.547
-8 | -0.712 | 0.06133 | 0.004 | -11.612
-7.5 | -0.67 | 0.05753 | 0.003 | -11.648
-7 | -0.627 | 0.05426 | 0.003 | -11.553
-6.5 | -0.582 | 0.0513 | 0.002 | -11.354
-6 | -0.537 | 0.04848 | 0.002 | -11.076
-5.5 | -0.586 | 0.02463 | 0.003 | -23.802
-5 | -0.531 | 0.02391 | 0.002 | -22.197
-4.5 | -0.474 | 0.02319 | 0.001 | -20.452
-4 | -0.4 | 0.02399 | 0 | -16.655
-3.5 | -0.344 | 0.02341 | -0.001 | -14.688
-3 | -0.287 | 0.02289 | -0.002 | -12.56
-2.5 | -0.231 | 0.02245 | -0.002 | -10.272
-2 | -0.174 | 0.02208 | -0.003 | -7.864
-1.5 | -0.116 | 0.02174 | -0.004 | -5.33
-1 | -0.058 | 0.02146 | -0.005 | -2.692
-0.5 | 0.001 | 0.02122 | -0.006 | 0.027
0 | 0.059 | 0.0215 | -0.007 | 2.738
0.5 | 0.117 | 0.02174 | -0.008 | 5.376
1 | 0.175 | 0.02203 | -0.009 | 7.928
1.5 | 0.232 | 0.02234 | -0.01 | 10.398
2 | 0.29 | 0.0227 | -0.011 | 12.764
2.5 | 0.347 | 0.02311 | -0.011 | 15.013
3 | 0.403 | 0.02363 | -0.012 | 17.032
3.5 | 0.459 | 0.02422 | -0.013 | 18.93
4 | 0.514 | 0.0249 | -0.014 | 20.624
4.5 | 0.569 | 0.02561 | -0.015 | 22.197
5 | 0.623 | 0.02636 | -0.016 | 23.634
5.5 | 0.677 | 0.02722 | -0.017 | 24.854
6 | 0.757 | 0.02702 | -0.019 | 28.026
6.5 | 0.81 | 0.02801 | -0.02 | 28.93
7 | 0.862 | 0.02904 | -0.021 | 29.688
7.5 | 0.773 | 0.05576 | -0.011 | 13.855
8 | 0.814 | 0.05963 | -0.011 | 13.656
8.5 | 0.854 | 0.06359 | -0.011 | 13.427
9 | 0.892 | 0.06781 | -0.011 | 13.152
9.5 | 0.928 | 0.07239 | -0.011 | 12.816
10 | 0.962 | 0.0774 | -0.012 | 12.426
10.5 | 0.993 | 0.08302 | -0.012 | 11.964
11 | 1.022 | 0.08852 | -0.012 | 11.547
11.5 | 1.048 | 0.09539 | -0.013 | 10.991
12 | 1.072 | 0.10089 | -0.013 | 10.623
12.5 | 1.092 | 0.10774 | -0.013 | 10.138
13 | 1.11 | 0.11783 | -0.014 | 9.42
13.5 | 1.124 | 0.12514 | -0.014 | 8.983
14 | 1.136 | 0.1347 | -0.014 | 8.431
14.5 | 1.143 | 0.13975 | -0.014 | 8.182
15 | 1.145 | 0.15204 | -0.015 | 7.531
15.5 | 1.143 | 0.16184 | -0.015 | 7.064
16 | 1.138 | 0.16882 | -0.015 | 6.743
16.5 | 1.13 | 0.18132 | -0.015 | 6.234
17 | 1.12 | 0.19676 | -0.016 | 5.691
17.5 | 1.106 | 0.21036 | -0.016 | 5.259
18 | 1.091 | 0.22025 | -0.016 | 4.953
18.5 | 1.073 | 0.23313 | -0.016 | 4.604
19 | 1.054 | 0.24465 | -0.016 | 4.308
19.5 | 1.033 | 0.26278 | -0.017 | 3.932
20 | 1.011 | 0.27229 | -0.017 | 3.714

## 2. Re 50k Mach 0.00 (2)
BIGFOIL.COM POLAR EXPORT
NACA65-118 a=0.0
NACA65-118 a=0.0 |  |  |  | Cl Max: | 1.0091 | at alpha= | 12 | deg
XFOIL ncrit=9 |  |  |  | L/D Max: | 19.1967 | at alpha= | 11 | deg
Re: | 50000 |  |  | Cd Min: | 0.22604 | at alpha= | 19.5 | deg
Mach: | 0 |  |  | Cl=0 at alpha= | 1.4409 | deg
|  |  |  | @ Cl=0.1, Cd= | 0.061311
|  |  |  | @ Cl=0.4, Cd= | 0.071425
|  |  |  | @ Cl=0.6, Cd= | 0.058106
alpha (deg) | Cl | Cd | Cm | Cl/Cd
-14.5 | -0.4528 | 0.15956 | -0.0101 | -2.8378
-14 | -0.4365 | 0.1526 | -0.0125 | -2.8604
-13.5 | -0.4255 | 0.14591 | -0.0148 | -2.9162
-12.5 | -0.6842 | 0.08718 | -0.0568 | -7.8481
-12 | -0.7133 | 0.07646 | -0.0586 | -9.3291
-11.5 | -0.7749 | 0.06773 | -0.0567 | -11.441
-11 | -0.8368 | 0.06286 | -0.0481 | -13.3121
-10.5 | -0.9114 | 0.06113 | -0.0331 | -14.9092
-10 | -0.9604 | 0.05871 | -0.0205 | -16.3584
-9.5 | -0.9735 | 0.0548 | -0.0124 | -17.7646
-9 | -0.9629 | 0.05027 | -0.0072 | -19.1546
-8.5 | -0.935 | 0.04648 | -0.0041 | -20.1162
-8 | -0.9074 | 0.04343 | -0.0003 | -20.8934
-7.5 | -0.8345 | 0.04042 | -0.0022 | -20.6457
-7 | -0.7398 | 0.03808 | -0.0058 | -19.4275
-6.5 | -0.7628 | 0.03551 | 0.0048 | -21.4813
-6 | -0.2072 | 0.06582 | -0.0153 | -3.148
-5.5 | -0.0768 | 0.05902 | -0.0375 | -1.3013
-5 | -0.0792 | 0.05859 | -0.034 | -1.3518
-4.5 | -0.0789 | 0.05814 | -0.0305 | -1.3571
-4 | -0.0765 | 0.05771 | -0.0272 | -1.3256
-3.5 | -0.0723 | 0.05734 | -0.0239 | -1.2609
-3 | -0.0311 | 0.05608 | -0.0278 | -0.55456
-2.5 | 0.0033 | 0.05545 | -0.03 | 0.059513
-2 | 0.0278 | 0.05506 | -0.03 | 0.5049
-1.5 | 0.0143 | 0.05538 | -0.0225 | 0.25822
-1 | 0.0193 | 0.05553 | -0.0187 | 0.34756
-0.5 | 0.0194 | 0.05569 | -0.0139 | 0.34836
0 | 0.0164 | 0.0558 | -0.0085 | 0.29391
0.5 | 0.0133 | 0.05596 | -0.0032 | 0.23767
1 | -0.0179 | 0.05588 | 0.0077 | -0.32033
1.5 | 0.0024 | 0.0563 | 0.0083 | 0.042629
2 | 0.0088 | 0.05642 | 0.0117 | 0.15597
2.5 | 0.014 | 0.05655 | 0.0152 | 0.24757
3 | 0.0178 | 0.05666 | 0.0187 | 0.31415
3.5 | 0.0197 | 0.05672 | 0.0225 | 0.34732
4 | 0.0192 | 0.0567 | 0.0265 | 0.33862
4.5 | 0.0159 | 0.05652 | 0.0308 | 0.28132
5 | 0.0828 | 0.06019 | 0.0211 | 1.3756
5.5 | 0.1316 | 0.06337 | 0.0159 | 2.0767
6 | 0.1582 | 0.06518 | 0.0155 | 2.4271
7 | 0.2038 | 0.06993 | 0.0173 | 2.9143
7.5 | 0.2284 | 0.07204 | 0.0179 | 3.1705
8 | 0.3857 | 0.07138 | 0.0132 | 5.4035
8.5 | 0.4393 | 0.07155 | 0.0144 | 6.1398
9 | 0.4942 | 0.07064 | 0.0165 | 6.996
10 | 0.7503 | 0.0403 | 0.0382 | 18.6179
10.5 | 0.7951 | 0.0436 | 0.0409 | 18.2362
11 | 0.9105 | 0.04743 | 0.0374 | 19.1967
11.5 | 0.9552 | 0.05305 | 0.0377 | 18.0057
12 | 1.0091 | 0.0602 | 0.0361 | 16.7625
12.5 | 0.9794 | 0.06584 | 0.0418 | 14.8755
13 | 0.9455 | 0.07308 | 0.0451 | 12.9379
13.5 | 0.906 | 0.08217 | 0.0462 | 11.0259
14 | 0.7273 | 0.1061 | 0.0363 | 6.8549
14.5 | 0.5942 | 0.14664 | 0.0117 | 4.0521
15 | 0.5425 | 0.16798 | -0.0039 | 3.2296
15.5 | 0.5475 | 0.17446 | -0.0072 | 3.1383
16 | 0.5654 | 0.1817 | -0.0097 | 3.1117
16.5 | 0.6008 | 0.19191 | -0.0113 | 3.1306
17.5 | 0.6092 | 0.20069 | -0.0188 | 3.0355
18 | 0.6244 | 0.20719 | -0.022 | 3.0137
18.5 | 0.6656 | 0.21993 | -0.0231 | 3.0264
19 | 0.6581 | 0.21978 | -0.0286 | 2.9944
19.5 | 0.6726 | 0.22604 | -0.0324 | 2.9756

## 3. Re 50k Mach 0.10 (1)
BIGFOIL.COM POLAR EXPORT
NACA65-118 a=0.0
NACA65-118 a=0.0 |  |  |  | Cl Max: | 1.133 | at alpha= | 14.5 | deg
JavaFoil+Calcfoil stall+Eppler ext transition |  |  |  | L/D Max: | 29.612 | at alpha= | 7 | deg
Re: | 50000 |  |  | Cd Min: | 0.02131 | at alpha= | -0.5 | deg
Mach: | 0.1 |  |  | Cl=0 at alpha= | -0.50848 | deg
|  |  |  | @ Cl=0.1, Cd= | 0.02177
|  |  |  | @ Cl=0.4, Cd= | 0.023666
|  |  |  | @ Cl=0.6, Cd= | 0.026161
alpha (deg) | Cl | Cd | Cm | Cl/Cd
-20 | -0.939 | 0.29556 | 0.011 | -3.178
-19.5 | -0.959 | 0.2879 | 0.011 | -3.33
-19 | -0.977 | 0.26656 | 0.011 | -3.664
-18.5 | -0.993 | 0.25362 | 0.011 | -3.916
-18 | -1.008 | 0.23276 | 0.01 | -4.33
-17.5 | -1.02 | 0.21982 | 0.01 | -4.642
-17 | -1.031 | 0.20817 | 0.01 | -4.953
-16.5 | -1.039 | 0.1963 | 0.009 | -5.294
-16 | -1.045 | 0.18116 | 0.009 | -5.766
-15.5 | -1.047 | 0.16798 | 0.009 | -6.233
-15 | -1.047 | 0.15745 | 0.008 | -6.648
-14.5 | -1.043 | 0.15031 | 0.008 | -6.942
-14 | -1.037 | 0.14056 | 0.008 | -7.375
-13.5 | -1.027 | 0.13156 | 0.008 | -7.805
-13 | -1.014 | 0.1224 | 0.007 | -8.281
-12.5 | -0.997 | 0.11303 | 0.007 | -8.822
-12 | -0.978 | 0.10704 | 0.007 | -9.132
-11.5 | -0.955 | 0.09854 | 0.006 | -9.689
-11 | -0.929 | 0.0933 | 0.006 | -9.955
-10.5 | -0.899 | 0.08664 | 0.005 | -10.382
-10 | -0.866 | 0.08173 | 0.005 | -10.601
-9.5 | -0.831 | 0.07474 | 0.005 | -11.12
-9 | -0.794 | 0.07021 | 0.004 | -11.311
-8.5 | -0.755 | 0.06575 | 0.004 | -11.488
-8 | -0.715 | 0.06178 | 0.004 | -11.569
-7.5 | -0.673 | 0.05789 | 0.003 | -11.622
-7 | -0.629 | 0.05454 | 0.003 | -11.541
-6.5 | -0.585 | 0.05113 | 0.002 | -11.44
-6 | -0.539 | 0.04841 | 0.002 | -11.141
-5.5 | -0.589 | 0.02476 | 0.003 | -23.784
-5 | -0.533 | 0.02403 | 0.002 | -22.186
-4.5 | -0.476 | 0.0233 | 0.001 | -20.443
-4 | -0.401 | 0.02412 | 0 | -16.638
-3.5 | -0.346 | 0.02348 | -0.001 | -14.717
-3 | -0.289 | 0.02295 | -0.002 | -12.585
-2.5 | -0.232 | 0.02251 | -0.002 | -10.292
-2 | -0.174 | 0.02214 | -0.003 | -7.883
-1.5 | -0.116 | 0.0218 | -0.004 | -5.34
-1 | -0.058 | 0.02153 | -0.005 | -2.698
-0.5 | 0.001 | 0.02131 | -0.006 | 0.027
0 | 0.059 | 0.0216 | -0.007 | 2.739
0.5 | 0.117 | 0.02184 | -0.008 | 5.375
1 | 0.176 | 0.02209 | -0.009 | 7.945
1.5 | 0.233 | 0.0224 | -0.01 | 10.418
2 | 0.291 | 0.02276 | -0.011 | 12.79
2.5 | 0.349 | 0.02322 | -0.012 | 15.01
3 | 0.405 | 0.02371 | -0.012 | 17.065
3.5 | 0.461 | 0.0243 | -0.013 | 18.963
4 | 0.516 | 0.02499 | -0.014 | 20.655
4.5 | 0.571 | 0.02576 | -0.015 | 22.17
5 | 0.626 | 0.02652 | -0.016 | 23.596
5.5 | 0.68 | 0.02734 | -0.017 | 24.86
6 | 0.761 | 0.02719 | -0.019 | 27.973
6.5 | 0.814 | 0.02819 | -0.02 | 28.869
7 | 0.866 | 0.02923 | -0.021 | 29.612
7.5 | 0.776 | 0.05611 | -0.011 | 13.829
8 | 0.817 | 0.0598 | -0.011 | 13.668
8.5 | 0.857 | 0.06408 | -0.011 | 13.373
9 | 0.895 | 0.06839 | -0.011 | 13.082
9.5 | 0.931 | 0.07288 | -0.011 | 12.768
10 | 0.964 | 0.07755 | -0.012 | 12.428
10.5 | 0.995 | 0.08409 | -0.012 | 11.83
11 | 1.023 | 0.08997 | -0.012 | 11.37
11.5 | 1.048 | 0.09587 | -0.013 | 10.932
12 | 1.07 | 0.10232 | -0.013 | 10.46
12.5 | 1.089 | 0.11036 | -0.013 | 9.872
13 | 1.105 | 0.11664 | -0.014 | 9.476
13.5 | 1.118 | 0.12594 | -0.014 | 8.877
14 | 1.127 | 0.13356 | -0.014 | 8.439
14.5 | 1.133 | 0.14566 | -0.015 | 7.777
15 | 1.131 | 0.15682 | -0.015 | 7.215
15.5 | 1.127 | 0.1613 | -0.015 | 6.984
16 | 1.118 | 0.17773 | -0.015 | 6.292
16.5 | 1.107 | 0.19069 | -0.015 | 5.805
17 | 1.093 | 0.20315 | -0.016 | 5.379
17.5 | 1.076 | 0.21189 | -0.016 | 5.076
18 | 1.056 | 0.22591 | -0.016 | 4.675
18.5 | 1.035 | 0.24556 | -0.016 | 4.214
19 | 1.011 | 0.25992 | -0.016 | 3.891
19.5 | 0.987 | 0.27089 | -0.017 | 3.643

## 4. Re 50k Mach 0.10 (2)
BIGFOIL.COM POLAR EXPORT
NACA65-118 a=0.0
NACA65-118 a=0.0 |  |  |  | Cl Max: | 0.9735 | at alpha= | 12 | deg
XFOIL ncrit=9 |  |  |  | L/D Max: | 19.0965 | at alpha= | 11 | deg
Re: | 50000 |  |  | Cd Min: | 0.22693 | at alpha= | 19.5 | deg
Mach: | 0.1 |  |  | Cl=0 at alpha= | 1.4433 | deg
|  |  |  | @ Cl=0.1, Cd= | 0.061493
|  |  |  | @ Cl=0.4, Cd= | 0.071955
|  |  |  | @ Cl=0.6, Cd= | 0.058317
alpha (deg) | Cl | Cd | Cm | Cl/Cd
-14.5 | -0.4522 | 0.16008 | -0.0104 | -2.8248
-14 | -0.4351 | 0.15302 | -0.0127 | -2.8434
-13.5 | -0.4237 | 0.14631 | -0.0151 | -2.8959
-12.5 | -0.6661 | 0.08899 | -0.0567 | -7.4851
-12 | -0.6958 | 0.0779 | -0.0591 | -8.932
-11.5 | -0.7569 | 0.06862 | -0.0583 | -11.0303
-11 | -0.8174 | 0.06312 | -0.0512 | -12.9499
-10.5 | -0.8906 | 0.06136 | -0.0366 | -14.5143
-10 | -0.9496 | 0.05917 | -0.023 | -16.0487
-9.5 | -0.969 | 0.05547 | -0.0142 | -17.4689
-9 | -0.9629 | 0.05106 | -0.0084 | -18.8582
-8.5 | -0.9373 | 0.0472 | -0.0049 | -19.8581
-8 | -0.9116 | 0.04405 | -0.001 | -20.6947
-7.5 | -0.8396 | 0.04088 | -0.0026 | -20.5382
-7 | -0.7377 | 0.03849 | -0.007 | -19.166
-6.5 | -0.7579 | 0.03608 | 0.0033 | -21.0061
-6 | -0.227 | 0.06677 | -0.0123 | -3.3997
-5.5 | -0.0783 | 0.05947 | -0.0375 | -1.3166
-5 | -0.0804 | 0.059 | -0.034 | -1.3627
-4.5 | -0.08 | 0.05852 | -0.0305 | -1.3671
-4 | -0.0774 | 0.05808 | -0.0272 | -1.3326
-3.5 | -0.0692 | 0.05754 | -0.0247 | -1.2026
-3 | -0.028 | 0.0563 | -0.0285 | -0.49734
-2.5 | 0.007 | 0.0557 | -0.0309 | 0.12567
-2 | 0.0304 | 0.05532 | -0.0307 | 0.54953
-1.5 | 0.0166 | 0.05569 | -0.0231 | 0.29808
-1 | 0.0149 | 0.05584 | -0.0179 | 0.26683
-0.5 | 0.015 | 0.056 | -0.013 | 0.26786
0 | 0.0234 | 0.05623 | -0.0099 | 0.41615
0.5 | 0.0111 | 0.05621 | -0.0028 | 0.19747
1 | -0.0219 | 0.05611 | 0.0085 | -0.3903
1.5 | 0.0028 | 0.05662 | 0.0083 | 0.049452
2 | 0.0093 | 0.05674 | 0.0117 | 0.16391
2.5 | 0.0147 | 0.05689 | 0.0151 | 0.25839
3 | 0.0186 | 0.05702 | 0.0187 | 0.3262
3.5 | 0.0207 | 0.0571 | 0.0224 | 0.36252
4 | 0.0206 | 0.05711 | 0.0264 | 0.36071
4.5 | 0.0176 | 0.05697 | 0.0307 | 0.30893
5 | 0.0887 | 0.06078 | 0.0202 | 1.4594
5.5 | 0.1342 | 0.06365 | 0.0157 | 2.1084
6 | 0.1666 | 0.06612 | 0.0143 | 2.5197
6.5 | 0.1896 | 0.06861 | 0.0151 | 2.7634
7 | 0.1968 | 0.06962 | 0.0186 | 2.8268
7.5 | 0.2445 | 0.07338 | 0.0163 | 3.332
8 | 0.3704 | 0.07169 | 0.0148 | 5.1667
8.5 | 0.4252 | 0.07218 | 0.0156 | 5.8908
9 | 0.4954 | 0.07067 | 0.0172 | 7.01
10 | 0.7463 | 0.04104 | 0.0393 | 18.1847
10.5 | 0.8144 | 0.04391 | 0.041 | 18.547
11 | 0.93 | 0.0487 | 0.0366 | 19.0965
11.5 | 0.9468 | 0.05385 | 0.0394 | 17.5822
12 | 0.9735 | 0.05997 | 0.0407 | 16.2331
12.5 | 0.9695 | 0.06698 | 0.0433 | 14.4745
13 | 0.9339 | 0.07446 | 0.0462 | 12.5423
13.5 | 0.7804 | 0.09076 | 0.0433 | 8.5985
14 | 0.7094 | 0.1097 | 0.0347 | 6.4667
14.5 | 0.5322 | 0.16189 | -0.0011 | 3.2874
15 | 0.5419 | 0.16851 | -0.0039 | 3.2158
15.5 | 0.5471 | 0.17498 | -0.0072 | 3.1266
16 | 0.5657 | 0.18233 | -0.0097 | 3.1026
16.5 | 0.6018 | 0.19272 | -0.0113 | 3.1227
17.5 | 0.6093 | 0.20128 | -0.0189 | 3.0271
18 | 0.6254 | 0.20792 | -0.0222 | 3.0079
18.5 | 0.6683 | 0.22121 | -0.0231 | 3.0211
19 | 0.6586 | 0.22041 | -0.029 | 2.9881
19.5 | 0.6744 | 0.22693 | -0.0326 | 2.9718

## 5. Re 50k Mach 0.25 (1)
BIGFOIL.COM POLAR EXPORT
NACA65-118 a=0.0
NACA65-118 a=0.0 |  |  |  | Cl Max: | 1.062 | at alpha= | 13 | deg
JavaFoil+Calcfoil stall+Eppler ext transition |  |  |  | L/D Max: | 28.457 | at alpha= | 6.5 | deg
Re: | 50000 |  |  | Cd Min: | 0.02173 | at alpha= | -0.5 | deg
Mach: | 0.25 |  |  | Cl=0 at alpha= | -0.5082 | deg
|  |  |  | @ Cl=0.1, Cd= | 0.022205
|  |  |  | @ Cl=0.4, Cd= | 0.024123
|  |  |  | @ Cl=0.6, Cd= | 0.02657
alpha (deg) | Cl | Cd | Cm | Cl/Cd
-18 | -0.716 | 0.32358 | 0.01 | -2.212
-17.5 | -0.762 | 0.30516 | 0.01 | -2.496
-17 | -0.804 | 0.27169 | 0.01 | -2.958
-16.5 | -0.842 | 0.23896 | 0.01 | -3.522
-16 | -0.875 | 0.23186 | 0.009 | -3.774
-15.5 | -0.904 | 0.20532 | 0.009 | -4.402
-15 | -0.927 | 0.18802 | 0.009 | -4.932
-14.5 | -0.946 | 0.17208 | 0.008 | -5.497
-14 | -0.959 | 0.16307 | 0.008 | -5.879
-13.5 | -0.966 | 0.14635 | 0.008 | -6.602
-13 | -0.968 | 0.13648 | 0.007 | -7.094
-12.5 | -0.965 | 0.12426 | 0.007 | -7.764
-12 | -0.956 | 0.11658 | 0.007 | -8.202
-11.5 | -0.943 | 0.10591 | 0.006 | -8.901
-11 | -0.924 | 0.09877 | 0.006 | -9.359
-10.5 | -0.901 | 0.0909 | 0.005 | -9.908
-10 | -0.872 | 0.08427 | 0.005 | -10.344
-9.5 | -0.84 | 0.07796 | 0.005 | -10.771
-9 | -0.805 | 0.07246 | 0.004 | -11.109
-8.5 | -0.768 | 0.06793 | 0.004 | -11.301
-8 | -0.728 | 0.06267 | 0.004 | -11.622
-7.5 | -0.687 | 0.0593 | 0.003 | -11.583
-7 | -0.644 | 0.0554 | 0.003 | -11.617
-6.5 | -0.599 | 0.05191 | 0.002 | -11.534
-6 | -0.553 | 0.04912 | 0.002 | -11.249
-5.5 | -0.506 | 0.04631 | 0.002 | -10.92
-5 | -0.546 | 0.0247 | 0.002 | -22.096
-4.5 | -0.488 | 0.02391 | 0.001 | -20.407
-4 | -0.429 | 0.02327 | 0 | -18.438
-3.5 | -0.354 | 0.02403 | -0.001 | -14.734
-3 | -0.296 | 0.02347 | -0.002 | -12.618
-2.5 | -0.238 | 0.02301 | -0.003 | -10.326
-2 | -0.179 | 0.02262 | -0.003 | -7.913
-1.5 | -0.119 | 0.02226 | -0.004 | -5.364
-1 | -0.06 | 0.02198 | -0.005 | -2.709
-0.5 | 0.001 | 0.02173 | -0.006 | 0.028
0 | 0.061 | 0.02204 | -0.007 | 2.752
0.5 | 0.12 | 0.02229 | -0.008 | 5.404
1 | 0.18 | 0.02253 | -0.009 | 7.993
1.5 | 0.24 | 0.02286 | -0.01 | 10.48
2 | 0.299 | 0.02327 | -0.011 | 12.832
2.5 | 0.357 | 0.02373 | -0.012 | 15.062
3 | 0.415 | 0.02426 | -0.013 | 17.097
3.5 | 0.472 | 0.02489 | -0.014 | 18.978
4 | 0.529 | 0.02562 | -0.015 | 20.659
4.5 | 0.586 | 0.02636 | -0.016 | 22.216
5 | 0.642 | 0.0272 | -0.016 | 23.585
5.5 | 0.696 | 0.02814 | -0.017 | 24.745
6 | 0.778 | 0.02817 | -0.019 | 27.633
6.5 | 0.832 | 0.02924 | -0.02 | 28.457
7 | 0.75 | 0.05331 | -0.011 | 14.06
7.5 | 0.793 | 0.05705 | -0.011 | 13.902
8 | 0.834 | 0.07073 | -0.01 | 11.787
8.5 | 0.873 | 0.06513 | -0.011 | 13.403
9 | 0.909 | 0.06984 | -0.011 | 13.016
9.5 | 0.942 | 0.07646 | -0.012 | 12.325
10 | 0.972 | 0.08118 | -0.012 | 11.978
10.5 | 0.998 | 0.08838 | -0.012 | 11.297
11 | 1.021 | 0.09617 | -0.013 | 10.614
11.5 | 1.038 | 0.10195 | -0.013 | 10.184
12 | 1.051 | 0.11147 | -0.013 | 9.431
12.5 | 1.059 | 0.11688 | -0.013 | 9.063
13 | 1.062 | 0.12789 | -0.014 | 8.305
13.5 | 1.06 | 0.14031 | -0.014 | 7.552
14 | 1.052 | 0.1532 | -0.014 | 6.865
14.5 | 1.037 | 0.16463 | -0.014 | 6.301
15 | 1.012 | 0.18408 | -0.015 | 5.499
15.5 | 0.981 | 0.19766 | -0.015 | 4.963
16 | 0.944 | 0.21548 | -0.015 | 4.38
16.5 | 0.901 | 0.23282 | -0.015 | 3.87
17 | 0.853 | 0.26217 | -0.015 | 3.255
17.5 | 0.801 | 0.28366 | -0.015 | 2.824
18 | 0.745 | 0.31511 | -0.015 | 2.364

## 6. Re 50k Mach 0.25 (2)
BIGFOIL.COM POLAR EXPORT
NACA65-118 a=0.0
NACA65-118 a=0.0 |  |  |  | Cl Max: | 0.8969 | at alpha= | 11.5 | deg
XFOIL ncrit=9 |  |  |  | L/D Max: | 17.9906 | at alpha= | 9.5 | deg
Re: | 50000 |  |  | Cd Min: | 0.19615 | at alpha= | 16.5 | deg
Mach: | 0.25 |  |  | Cl=0 at alpha= | 1.6667 | deg
|  |  |  | @ Cl=0.1, Cd= | 0.063256
|  |  |  | @ Cl=0.4, Cd= | 0.073186
|  |  |  | @ Cl=0.6, Cd= | 0.058008
alpha (deg) | Cl | Cd | Cm | Cl/Cd
-14 | -0.4279 | 0.15529 | -0.014 | -2.7555
-13.5 | -0.4148 | 0.14844 | -0.0166 | -2.7944
-12.5 | -0.4824 | 0.11545 | -0.04 | -4.1784
-12 | -0.6141 | 0.08641 | -0.0597 | -7.1068
-11.5 | -0.6638 | 0.07473 | -0.0632 | -8.8826
-11 | -0.7257 | 0.06607 | -0.0622 | -10.9838
-10.5 | -0.7897 | 0.06213 | -0.0535 | -12.7104
-10 | -0.8659 | 0.06124 | -0.0384 | -14.1395
-9.5 | -0.9172 | 0.05856 | -0.0263 | -15.6626
-9 | -0.9397 | 0.05491 | -0.0174 | -17.1135
-8.5 | -0.9381 | 0.05113 | -0.011 | -18.3473
-8 | -0.9273 | 0.04755 | -0.0052 | -19.5016
-7.5 | -0.8737 | 0.04371 | -0.0044 | -19.9886
-7 | -0.7392 | 0.04087 | -0.0121 | -18.0866
-6.5 | -0.734 | 0.0387 | -0.0046 | -18.9664
-6 | -0.7744 | 0.03574 | 0.0081 | -21.6676
-5.5 | -0.1063 | 0.06285 | -0.033 | -1.6913
-5 | -0.0866 | 0.06126 | -0.034 | -1.4136
-4.5 | -0.0853 | 0.06063 | -0.0307 | -1.4069
-4 | -0.0821 | 0.06006 | -0.0274 | -1.367
-3.5 | -0.0476 | 0.05871 | -0.0301 | -0.81076
-3 | -0.0094 | 0.05763 | -0.0332 | -0.16311
-2.5 | 0.0168 | 0.05705 | -0.0336 | 0.29448
-2 | 0.0149 | 0.05725 | -0.0282 | 0.26026
-1.5 | -0.0037 | 0.0575 | -0.0196 | -0.064348
-1 | -0.0007 | 0.05748 | -0.0152 | -0.012178
-0.5 | 0.0029 | 0.05754 | -0.0109 | 0.0504
0 | 0.0068 | 0.05773 | -0.0067 | 0.11779
0.5 | -0.001 | 0.05773 | -0.0004 | -0.017322
1 | -0.0404 | 0.05738 | 0.0123 | -0.70408
1.5 | -0.0059 | 0.05805 | 0.0104 | -0.10164
2 | 0.0118 | 0.05855 | 0.0116 | 0.20154
2.5 | 0.018 | 0.05876 | 0.015 | 0.30633
3 | 0.0229 | 0.05898 | 0.0186 | 0.38827
3.5 | 0.0261 | 0.05918 | 0.0222 | 0.44103
4 | 0.0273 | 0.05934 | 0.026 | 0.46006
4.5 | 0.0302 | 0.05957 | 0.0292 | 0.50697
5 | 0.1156 | 0.06408 | 0.0161 | 1.804
5.5 | 0.1592 | 0.06704 | 0.0122 | 2.3747
6 | 0.1879 | 0.06916 | 0.0118 | 2.7169
6.5 | 0.2153 | 0.07197 | 0.012 | 2.9915
7 | 0.214 | 0.07246 | 0.0172 | 2.9534
7.5 | 0.2458 | 0.07496 | 0.0181 | 3.2791
8 | 0.3684 | 0.07292 | 0.0176 | 5.0521
8.5 | 0.423 | 0.07338 | 0.0188 | 5.7645
9 | 0.506 | 0.07053 | 0.0212 | 7.1743
9.5 | 0.7306 | 0.04061 | 0.0392 | 17.9906
10 | 0.741 | 0.04417 | 0.0449 | 16.7761
10.5 | 0.8142 | 0.0473 | 0.0461 | 17.2135
11 | 0.8851 | 0.05226 | 0.0457 | 16.9365
11.5 | 0.8969 | 0.05848 | 0.0477 | 15.3369
12 | 0.8722 | 0.06581 | 0.05 | 13.2533
12.5 | 0.8253 | 0.07525 | 0.0503 | 10.9674
13 | 0.7654 | 0.0878 | 0.047 | 8.7175
13.5 | 0.7123 | 0.1032 | 0.0406 | 6.9021
14 | 0.6197 | 0.13146 | 0.0237 | 4.714
15 | 0.5393 | 0.17133 | -0.0035 | 3.1477
15.5 | 0.5457 | 0.17786 | -0.0071 | 3.0681
16 | 0.5691 | 0.18598 | -0.0096 | 3.06
16.5 | 0.6031 | 0.19615 | -0.0116 | 3.0747

## 7. Re 50k Mach 0.50 (1)
BIGFOIL.COM POLAR EXPORT
NACA65-118 a=0.0
NACA65-118 a=0.0 |  |  |  | Cl Max: | 1.143 | at alpha= | 20 | deg
JavaFoil+Calcfoil stall+Eppler ext transition |  |  |  | L/D Max: | 25.926 | at alpha= | 6 | deg
Re: | 50000 |  |  | Cd Min: | 0.02376 | at alpha= | -0.5 | deg
Mach: | 0.5 |  |  | Cl=0 at alpha= | -0.50746 | deg
|  |  |  | @ Cl=0.1, Cd= | 0.024103
|  |  |  | @ Cl=0.4, Cd= | 0.026091
|  |  |  | @ Cl=0.6, Cd= | 0.028574
alpha (deg) | Cl | Cd | Cm | Cl/Cd
-20 | -1.091 | 0.47382 | 0.02 | -2.303
-19.5 | -1.062 | 0.43987 | 0.019 | -2.414
-19 | -1.034 | 0.42111 | 0.018 | -2.456
-18.5 | -1.007 | 0.4324 | 0.017 | -2.329
-18 | -0.98 | 0.415 | 0.017 | -2.362
-17.5 | -0.953 | 0.41537 | 0.016 | -2.294
-17 | -0.923 | 0.39118 | 0.015 | -2.36
-16.5 | -0.896 | 0.38924 | 0.014 | -2.302
-16 | -0.869 | 0.37733 | 0.014 | -2.302
-15.5 | -0.842 | 0.35243 | 0.013 | -2.388
-15 | -0.812 | 0.34469 | 0.012 | -2.356
-14.5 | -0.785 | 0.33548 | 0.011 | -2.339
-14 | -0.757 | 0.323 | 0.011 | -2.344
-13.5 | -0.73 | 0.31715 | 0.01 | -2.301
-13 | -0.701 | 0.28814 | 0.009 | -2.433
-12.5 | -0.673 | 0.27247 | 0.008 | -2.471
-12 | -0.646 | 0.26924 | 0.008 | -2.398
-11.5 | -0.618 | 0.24774 | 0.007 | -2.494
-11 | -0.59 | 0.24435 | 0.007 | -2.416
-10.5 | -0.561 | 0.23137 | 0.006 | -2.427
-10 | -0.534 | 0.20514 | 0.005 | -2.601
-9.5 | -0.506 | 0.1974 | 0.005 | -2.563
-9 | -0.671 | 0.11774 | 0.004 | -5.703
-8.5 | -0.738 | 0.08919 | 0.004 | -8.278
-8 | -0.741 | 0.07612 | 0.004 | -9.733
-7.5 | -0.721 | 0.06826 | 0.003 | -10.565
-7 | -0.689 | 0.06148 | 0.003 | -11.213
-6.5 | -0.65 | 0.05675 | 0.003 | -11.456
-6 | -0.606 | 0.05236 | 0.002 | -11.564
-5.5 | -0.557 | 0.04883 | 0.002 | -11.41
-5 | -0.506 | 0.04612 | 0.001 | -10.975
-4.5 | -0.453 | 0.04407 | 0.001 | -10.29
-4 | -0.474 | 0.02597 | 0 | -18.242
-3.5 | -0.392 | 0.02646 | -0.001 | -14.822
-3 | -0.328 | 0.02572 | -0.002 | -12.769
-2.5 | -0.264 | 0.02517 | -0.003 | -10.471
-2 | -0.199 | 0.02467 | -0.004 | -8.061
-1.5 | -0.133 | 0.02429 | -0.005 | -5.458
-1 | -0.066 | 0.02401 | -0.006 | -2.751
-0.5 | 0.001 | 0.02376 | -0.007 | 0.028
0 | 0.067 | 0.02399 | -0.008 | 2.808
0.5 | 0.134 | 0.02422 | -0.009 | 5.526
1 | 0.2 | 0.02456 | -0.01 | 8.141
1.5 | 0.266 | 0.02496 | -0.011 | 10.655
2 | 0.332 | 0.02548 | -0.012 | 13.018
2.5 | 0.397 | 0.02606 | -0.013 | 15.238
3 | 0.46 | 0.02672 | -0.014 | 17.22
3.5 | 0.524 | 0.02753 | -0.015 | 19.029
4 | 0.587 | 0.02836 | -0.016 | 20.701
4.5 | 0.649 | 0.02938 | -0.017 | 22.088
5 | 0.709 | 0.03049 | -0.018 | 23.255
5.5 | 0.794 | 0.03136 | -0.02 | 25.321
6 | 0.851 | 0.03283 | -0.021 | 25.926
6.5 | 0.771 | 0.05398 | -0.011 | 14.291
7 | 0.814 | 0.05791 | -0.011 | 14.049
7.5 | 0.851 | 0.06417 | -0.011 | 13.264
8 | 0.878 | 0.07174 | -0.011 | 12.242
8.5 | 0.887 | 0.07964 | -0.011 | 11.139
9 | 0.863 | 0.09444 | -0.012 | 9.141
9.5 | 0.654 | 0.13 | -0.011 | 5.033
10 | 0.589 | 0.21253 | -0.012 | 2.773
10.5 | 0.617 | 0.22131 | -0.013 | 2.788
11 | 0.644 | 0.24312 | -0.013 | 2.651
11.5 | 0.672 | 0.25084 | -0.015 | 2.681
12 | 0.701 | 0.27475 | -0.016 | 2.55
12.5 | 0.728 | 0.25678 | -0.017 | 2.836
13 | 0.755 | 0.27637 | -0.017 | 2.734
13.5 | 0.784 | 0.33262 | -0.019 | 2.358
14 | 0.812 | 0.33624 | -0.02 | 2.414
14.5 | 0.839 | 0.32846 | -0.02 | 2.554
15 | 0.866 | 0.33272 | -0.021 | 2.604
15.5 | 0.895 | 0.3735 | -0.023 | 2.397
16 | 0.923 | 0.38224 | -0.023 | 2.414
16.5 | 0.95 | 0.3782 | -0.024 | 2.511
17 | 0.979 | 0.41282 | -0.026 | 2.373
17.5 | 1.006 | 0.40593 | -0.027 | 2.479
18 | 1.033 | 0.41953 | -0.027 | 2.463
18.5 | 1.06 | 0.44691 | -0.028 | 2.372
19 | 1.09 | 0.4691 | -0.03 | 2.324
19.5 | 1.117 | 0.48457 | -0.03 | 2.304
20 | 1.143 | 0.457 | -0.031 | 2.502

## 8. Re 50k Mach 0.50 (2)
BIGFOIL.COM POLAR EXPORT
NACA65-118 a=0.0
NACA65-118 a=0.0 |  |  |  | Cl Max: | 0.6815 | at alpha= | 10 | deg
XFOIL ncrit=9 |  |  |  | L/D Max: | 12.2865 | at alpha= | 9.5 | deg
Re: | 50000 |  |  | Cd Min: | 0.25315 | at alpha= | -19.5 | deg
Mach: | 0.5 |  |  | Cl=0 at alpha= | 2.5132 | deg
|  |  |  | @ Cl=0.1, Cd= | 0.070818
|  |  |  | @ Cl=0.4, Cd= | 0.15419
|  |  |  | @ Cl=0.6, Cd= | 0.15419
alpha (deg) | Cl | Cd | Cm | Cl/Cd
-20 | -0.6713 | 0.25295 | 0.031 | -2.6539
-19.5 | -0.6657 | 0.25315 | 0.024 | -2.6297
-19 | -0.6268 | 0.23843 | 0.0212 | -2.6289
-18.5 | -0.6094 | 0.23221 | 0.0158 | -2.6243
-18 | -0.5859 | 0.22493 | 0.0114 | -2.6048
-17.5 | -0.5585 | 0.21572 | 0.0074 | -2.589
-17 | -0.5417 | 0.20967 | 0.0026 | -2.5836
-16.5 | -0.5295 | 0.20565 | -0.002 | -2.5748
-16 | -0.4918 | 0.19396 | -0.0052 | -2.5356
-15.5 | -0.4692 | 0.18644 | -0.0091 | -2.5166
-15 | -0.4492 | 0.17948 | -0.0129 | -2.5028
-14.5 | -0.4371 | 0.17384 | -0.0169 | -2.5144
-14 | -0.4129 | 0.16616 | -0.0203 | -2.485
-13.5 | -0.3848 | 0.1574 | -0.0237 | -2.4447
-13 | -0.3902 | 0.15315 | -0.0275 | -2.5478
-12 | -0.4042 | 0.12202 | -0.0493 | -3.3126
-11 | -0.4505 | 0.0973 | -0.0638 | -4.63
-10.5 | -0.4905 | 0.08779 | -0.066 | -5.5872
-10 | -0.5526 | 0.08076 | -0.0636 | -6.8425
-9.5 | -0.6229 | 0.07434 | -0.0596 | -8.3791
-9 | -0.6879 | 0.06875 | -0.0541 | -10.0058
-8.5 | -0.7455 | 0.06393 | -0.0472 | -11.6612
-8 | -0.7944 | 0.05969 | -0.039 | -13.3088
-7.5 | -0.8356 | 0.05594 | -0.0297 | -14.9374
-7 | -0.8066 | 0.05166 | -0.0254 | -15.6136
-6.5 | -0.7369 | 0.04874 | -0.0232 | -15.119
-6 | -0.7126 | 0.0466 | -0.0163 | -15.2918
-5.5 | -0.6905 | 0.04924 | 0.0002 | -14.0232
-5 | -0.4005 | 0.07228 | 0.004 | -5.541
-4.5 | -0.3075 | 0.07131 | -0.0021 | -4.3122
-4 | -0.2334 | 0.06976 | -0.0076 | -3.3458
-3.5 | -0.1516 | 0.06798 | -0.0159 | -2.2301
-3 | -0.099 | 0.06642 | -0.02 | -1.4905
-2.5 | -0.0757 | 0.06586 | -0.0193 | -1.1494
-2 | -0.049 | 0.06504 | -0.0188 | -0.75338
-1.5 | -0.0367 | 0.06475 | -0.0156 | -0.5668
-1 | -0.0268 | 0.06469 | -0.0119 | -0.41428
-0.5 | -0.0148 | 0.06469 | -0.0086 | -0.22878
0 | -0.0035 | 0.06467 | -0.0052 | -0.054121
0.5 | -0.0005 | 0.06482 | -0.0003 | -0.0077137
1 | -0.0406 | 0.06451 | 0.0128 | -0.62936
1.5 | -0.0661 | 0.06392 | 0.0236 | -1.0341
2 | -0.0368 | 0.06466 | 0.0232 | -0.56913
2.5 | -0.001 | 0.06576 | 0.0211 | -0.015207
3 | 0.0368 | 0.06738 | 0.0184 | 0.54616
3.5 | 0.0434 | 0.06799 | 0.0218 | 0.63833
4 | 0.0695 | 0.06941 | 0.0208 | 1.0013
4.5 | 0.1609 | 0.07363 | 0.0072 | 2.1853
5 | 0.2194 | 0.07737 | 0.0018 | 2.8357
5.5 | 0.3516 | 0.07851 | -0.006 | 4.4784
6 | 0.3672 | 0.07933 | -0.0014 | 4.6288
6.5 | 0.3933 | 0.08024 | 0.0025 | 4.9015
7 | 0.4073 | 0.08087 | 0.0078 | 5.0365
7.5 | 0.4238 | 0.08112 | 0.0137 | 5.2244
8 | 0.4517 | 0.08017 | 0.0204 | 5.6343
8.5 | 0.4615 | 0.07854 | 0.0293 | 5.876
9 | 0.4967 | 0.07495 | 0.0381 | 6.6271
9.5 | 0.6733 | 0.0548 | 0.0588 | 12.2865
10 | 0.6815 | 0.06038 | 0.0612 | 11.2868
10.5 | 0.6694 | 0.06858 | 0.0609 | 9.7609
11 | 0.6111 | 0.08253 | 0.0551 | 7.4046
11.5 | 0.5582 | 0.09893 | 0.0462 | 5.6424
12 | 0.5331 | 0.11317 | 0.0387 | 4.7106
12.5 | 0.544 | 0.12243 | 0.0355 | 4.4434
13 | 0.5354 | 0.13468 | 0.0288 | 3.9753
14 | 0.5364 | 0.15802 | 0.0156 | 3.3945
14.5 | 0.3561 | 0.15179 | 0.0171 | 2.346
15 | 0.3501 | 0.15419 | 0.0136 | 2.2706

## 9. Re 100k Mach 0.00 (1)
BIGFOIL.COM POLAR EXPORT
NACA65-118 a=0.0
NACA65-118 a=0.0 |  |  |  | Cl Max: | 1.145 | at alpha= | 15 | deg
JavaFoil+Calcfoil stall+Eppler ext transition |  |  |  | L/D Max: | 36.184 | at alpha= | 8 | deg
Re: | 100000 |  |  | Cd Min: | 0.01522 | at alpha= | -0.5 | deg
Mach: | 0 |  |  | Cl=0 at alpha= | -0.50833 | deg
|  |  |  | @ Cl=0.1, Cd= | 0.015599
|  |  |  | @ Cl=0.4, Cd= | 0.017096
|  |  |  | @ Cl=0.6, Cd= | 0.01896
alpha (deg) | Cl | Cd | Cm | Cl/Cd
-20 | -0.986 | 0.23576 | 0.012 | -4.184
-19.5 | -1.002 | 0.23027 | 0.011 | -4.352
-19 | -1.017 | 0.21567 | 0.011 | -4.714
-18.5 | -1.029 | 0.2115 | 0.011 | -4.868
-18 | -1.04 | 0.19414 | 0.01 | -5.359
-17.5 | -1.05 | 0.18686 | 0.01 | -5.618
-17 | -1.057 | 0.17458 | 0.01 | -6.054
-16.5 | -1.062 | 0.16341 | 0.01 | -6.497
-16 | -1.064 | 0.15424 | 0.009 | -6.898
-15.5 | -1.064 | 0.14679 | 0.009 | -7.246
-15 | -1.061 | 0.1366 | 0.009 | -7.764
-14.5 | -1.054 | 0.12747 | 0.008 | -8.272
-14 | -1.046 | 0.12072 | 0.008 | -8.662
-13.5 | -1.034 | 0.11476 | 0.008 | -9.007
-13 | -1.019 | 0.10605 | 0.007 | -9.604
-12.5 | -1.001 | 0.09945 | 0.007 | -10.061
-12 | -0.98 | 0.09436 | 0.007 | -10.381
-11.5 | -0.956 | 0.08831 | 0.006 | -10.823
-11 | -0.929 | 0.08224 | 0.006 | -11.292
-10.5 | -0.899 | 0.07756 | 0.006 | -11.586
-10 | -0.865 | 0.07297 | 0.005 | -11.856
-9.5 | -0.83 | 0.06777 | 0.005 | -12.24
-9 | -0.792 | 0.0636 | 0.005 | -12.456
-8.5 | -0.753 | 0.05986 | 0.004 | -12.586
-8 | -0.713 | 0.0564 | 0.004 | -12.635
-7.5 | -0.671 | 0.05284 | 0.003 | -12.691
-7 | -0.627 | 0.04946 | 0.003 | -12.682
-6.5 | -0.584 | 0.04686 | 0.003 | -12.452
-6 | -0.644 | 0.02131 | 0.004 | -30.215
-5.5 | -0.589 | 0.02059 | 0.003 | -28.608
-5 | -0.533 | 0.01991 | 0.002 | -26.78
-4.5 | -0.476 | 0.01927 | 0.001 | -24.725
-4 | -0.407 | 0.01736 | 0 | -23.427
-3.5 | -0.35 | 0.0169 | -0.001 | -20.729
-3 | -0.293 | 0.01648 | -0.002 | -17.785
-2.5 | -0.235 | 0.01614 | -0.003 | -14.584
-2 | -0.177 | 0.01585 | -0.004 | -11.187
-1.5 | -0.118 | 0.0156 | -0.004 | -7.594
-1 | -0.059 | 0.01539 | -0.005 | -3.84
-0.5 | 0.001 | 0.01522 | -0.006 | 0.039
0 | 0.06 | 0.01547 | -0.007 | 3.889
0.5 | 0.119 | 0.01566 | -0.008 | 7.622
1 | 0.178 | 0.01589 | -0.009 | 11.215
1.5 | 0.237 | 0.01613 | -0.01 | 14.684
2 | 0.295 | 0.01642 | -0.011 | 17.983
2.5 | 0.353 | 0.01675 | -0.012 | 21.097
3 | 0.41 | 0.01717 | -0.013 | 23.863
3.5 | 0.466 | 0.01763 | -0.014 | 26.441
4 | 0.522 | 0.01818 | -0.015 | 28.707
4.5 | 0.577 | 0.01873 | -0.016 | 30.827
5 | 0.633 | 0.01929 | -0.017 | 32.8
5.5 | 0.687 | 0.02002 | -0.018 | 34.313
6 | 0.761 | 0.02268 | -0.019 | 33.534
6.5 | 0.814 | 0.02361 | -0.02 | 34.484
7 | 0.866 | 0.02457 | -0.021 | 35.251
7.5 | 0.917 | 0.02558 | -0.022 | 35.833
8 | 0.965 | 0.02667 | -0.023 | 36.184
8.5 | 0.855 | 0.05823 | -0.012 | 14.682
9 | 0.893 | 0.06223 | -0.012 | 14.345
9.5 | 0.928 | 0.0666 | -0.012 | 13.935
10 | 0.962 | 0.07087 | -0.012 | 13.575
10.5 | 0.994 | 0.07587 | -0.012 | 13.096
11 | 1.022 | 0.08003 | -0.012 | 12.773
11.5 | 1.049 | 0.08582 | -0.013 | 12.218
12 | 1.072 | 0.09261 | -0.013 | 11.576
12.5 | 1.093 | 0.09753 | -0.013 | 11.201
13 | 1.11 | 0.10429 | -0.014 | 10.644
13.5 | 1.124 | 0.11046 | -0.014 | 10.179
14 | 1.136 | 0.11709 | -0.014 | 9.7
14.5 | 1.144 | 0.12519 | -0.015 | 9.137
15 | 1.145 | 0.1357 | -0.015 | 8.44
15.5 | 1.144 | 0.14439 | -0.015 | 7.921
16 | 1.139 | 0.1519 | -0.016 | 7.496
16.5 | 1.131 | 0.1609 | -0.016 | 7.028
17 | 1.12 | 0.16858 | -0.016 | 6.644
17.5 | 1.107 | 0.18184 | -0.016 | 6.086
18 | 1.091 | 0.19086 | -0.016 | 5.717
18.5 | 1.074 | 0.2037 | -0.016 | 5.27
19 | 1.054 | 0.21522 | -0.017 | 4.899
19.5 | 1.034 | 0.22594 | -0.017 | 4.575
20 | 1.012 | 0.23523 | -0.017 | 4.3

## 10. Re 100k Mach 0.00 (2)
BIGFOIL.COM POLAR EXPORT
NACA65-118 a=0.0
NACA65-118 a=0.0 |  |  |  | Cl Max: | 1.0258 | at alpha= | 13 | deg
XFOIL ncrit=9 |  |  |  | L/D Max: | 35.3114 | at alpha= | 8 | deg
Re: | 100000 |  |  | Cd Min: | 0.19958 | at alpha= | 18 | deg
Mach: | 0 |  |  | Cl=0 at alpha= | 2.9778 | deg
|  |  |  | @ Cl=0.1, Cd= | 0.043677
|  |  |  | @ Cl=0.4, Cd= | 0.045097
|  |  |  | @ Cl=0.6, Cd= | 0.040356
alpha (deg) | Cl | Cd | Cm | Cl/Cd
-16 | -0.5645 | 0.17064 | -0.0133 | -3.3081
-15.5 | -0.5113 | 0.16274 | -0.0112 | -3.1418
-15 | -0.5331 | 0.15475 | -0.0187 | -3.4449
-14.5 | -0.4917 | 0.1484 | -0.018 | -3.3133
-14 | -0.491 | 0.14044 | -0.022 | -3.4962
-13.5 | -0.5032 | 0.13192 | -0.0271 | -3.8144
-13 | -0.7724 | 0.07503 | -0.0594 | -10.2945
-12.5 | -0.808 | 0.06587 | -0.0591 | -12.2666
-12 | -0.8555 | 0.05816 | -0.0553 | -14.7094
-11.5 | -0.922 | 0.05467 | -0.0435 | -16.8648
-11 | -0.9895 | 0.05488 | -0.0271 | -18.0302
-10.5 | -0.9707 | 0.04925 | -0.0256 | -19.7096
-10 | -0.9075 | 0.04312 | -0.0303 | -21.0459
-9.5 | -0.8281 | 0.03844 | -0.0362 | -21.5427
-9 | -0.7409 | 0.03498 | -0.0425 | -21.1807
-8.5 | -0.6106 | 0.03125 | -0.0535 | -19.5392
-8 | -0.5263 | 0.02883 | -0.0593 | -18.2553
-7.5 | -0.5216 | 0.0256 | -0.0558 | -20.375
-7 | -0.5782 | 0.02286 | -0.0413 | -25.2931
-6.5 | -0.5753 | 0.02523 | -0.0295 | -22.8022
-6 | -0.4556 | 0.03175 | -0.0319 | -14.3496
-5.5 | -0.1769 | 0.04154 | -0.0512 | -4.2585
-5 | -0.1095 | 0.04175 | -0.0526 | -2.6228
-4.5 | -0.0517 | 0.04141 | -0.0536 | -1.2485
-4 | -0.0108 | 0.04109 | -0.0527 | -0.26284
-3.5 | 0.0186 | 0.04082 | -0.0506 | 0.45566
-3 | 0.0329 | 0.04036 | -0.0463 | 0.81516
-2.5 | 0.0867 | 0.04036 | -0.0477 | 2.1482
-2 | 0.0997 | 0.04015 | -0.0432 | 2.4832
-1 | 0.0508 | 0.04146 | -0.0228 | 1.2253
-0.5 | -0.0245 | 0.04167 | -0.0035 | -0.58795
0 | -0.1217 | 0.04128 | 0.0188 | -2.9482
0.5 | -0.1254 | 0.04076 | 0.0259 | -3.0765
1 | -0.1542 | 0.04026 | 0.0362 | -3.8301
1.5 | -0.0826 | 0.04094 | 0.0324 | -2.0176
2 | -0.0954 | 0.04093 | 0.0401 | -2.3308
2.5 | -0.0559 | 0.04138 | 0.0407 | -1.3509
3 | 0.0026 | 0.04202 | 0.039 | 0.061875
3.5 | 0.0252 | 0.04254 | 0.0416 | 0.59238
4 | 0.0657 | 0.04321 | 0.0421 | 1.5205
4.5 | 0.1186 | 0.04393 | 0.0408 | 2.6997
5 | 0.1939 | 0.04483 | 0.0359 | 4.3252
5.5 | 0.2758 | 0.04542 | 0.0305 | 6.0722
6 | 0.365 | 0.04546 | 0.0247 | 8.029
6.5 | 0.4837 | 0.04423 | 0.016 | 10.936
7 | 0.6212 | 0.03965 | 0.0088 | 15.6671
7.5 | 0.8293 | 0.02693 | -0.0007 | 30.7947
8 | 0.8789 | 0.02489 | 0.0005 | 35.3114
8.5 | 0.8601 | 0.02685 | 0.008 | 32.0335
9 | 0.7941 | 0.02748 | 0.0236 | 28.8974
9.5 | 0.7483 | 0.03123 | 0.0329 | 23.9609
10 | 0.7527 | 0.03461 | 0.0368 | 21.748
10.5 | 0.7863 | 0.03672 | 0.0388 | 21.4134
11 | 0.8452 | 0.03852 | 0.0394 | 21.9418
11.5 | 0.919 | 0.04123 | 0.0384 | 22.2896
12 | 0.9873 | 0.04501 | 0.0368 | 21.9351
13 | 1.0258 | 0.05562 | 0.0405 | 18.443
13.5 | 1.0128 | 0.06193 | 0.0435 | 16.3539
14 | 0.9851 | 0.06928 | 0.0456 | 14.2191
14.5 | 0.9474 | 0.07798 | 0.046 | 12.1493
15 | 0.9006 | 0.08863 | 0.0441 | 10.1613
15.5 | 0.8631 | 0.10109 | 0.0403 | 8.5379
16 | 0.5945 | 0.17149 | -0.0035 | 3.4667
16.5 | 0.6324 | 0.1782 | -0.0034 | 3.5488
17 | 0.6177 | 0.1856 | -0.0105 | 3.3281
18 | 0.6414 | 0.19958 | -0.0183 | 3.2137

## 11. Re 100k Mach 0.10 (1)
BIGFOIL.COM POLAR EXPORT
NACA65-118 a=0.0
NACA65-118 a=0.0 |  |  |  | Cl Max: | 1.133 | at alpha= | 14.5 | deg
JavaFoil+Calcfoil stall+Eppler ext transition |  |  |  | L/D Max: | 35.978 | at alpha= | 8 | deg
Re: | 100000 |  |  | Cd Min: | 0.01528 | at alpha= | -0.5 | deg
Mach: | 0.1 |  |  | Cl=0 at alpha= | -0.50833 | deg
|  |  |  | @ Cl=0.1, Cd= | 0.015677
|  |  |  | @ Cl=0.4, Cd= | 0.017148
|  |  |  | @ Cl=0.6, Cd= | 0.019067
alpha (deg) | Cl | Cd | Cm | Cl/Cd
-20 | -0.939 | 0.25445 | 0.012 | -3.692
-19.5 | -0.959 | 0.24655 | 0.011 | -3.889
-19 | -0.977 | 0.23044 | 0.011 | -4.239
-18.5 | -0.993 | 0.21373 | 0.011 | -4.647
-18 | -1.008 | 0.20027 | 0.01 | -5.032
-17.5 | -1.021 | 0.18831 | 0.01 | -5.42
-17 | -1.031 | 0.17867 | 0.01 | -5.771
-16.5 | -1.039 | 0.16771 | 0.01 | -6.196
-16 | -1.045 | 0.15694 | 0.009 | -6.656
-15.5 | -1.047 | 0.14923 | 0.009 | -7.018
-15 | -1.047 | 0.1393 | 0.009 | -7.516
-14.5 | -1.044 | 0.13166 | 0.008 | -7.926
-14 | -1.037 | 0.12242 | 0.008 | -8.469
-13.5 | -1.027 | 0.11642 | 0.008 | -8.821
-13 | -1.014 | 0.10857 | 0.007 | -9.338
-12.5 | -0.997 | 0.10164 | 0.007 | -9.813
-12 | -0.978 | 0.09498 | 0.007 | -10.293
-11.5 | -0.955 | 0.08851 | 0.006 | -10.79
-11 | -0.929 | 0.08343 | 0.006 | -11.136
-10.5 | -0.9 | 0.07732 | 0.006 | -11.636
-10 | -0.867 | 0.07274 | 0.005 | -11.913
-9.5 | -0.832 | 0.06858 | 0.005 | -12.126
-9 | -0.795 | 0.06414 | 0.005 | -12.389
-8.5 | -0.756 | 0.05986 | 0.004 | -12.627
-8 | -0.715 | 0.05641 | 0.004 | -12.679
-7.5 | -0.673 | 0.05313 | 0.003 | -12.672
-7 | -0.63 | 0.04948 | 0.003 | -12.728
-6.5 | -0.585 | 0.04703 | 0.003 | -12.447
-6 | -0.646 | 0.02146 | 0.004 | -30.122
-5.5 | -0.592 | 0.0207 | 0.003 | -28.575
-5 | -0.536 | 0.02001 | 0.002 | -26.762
-4.5 | -0.479 | 0.01936 | 0.001 | -24.716
-4 | -0.408 | 0.01747 | 0 | -23.371
-3.5 | -0.352 | 0.01696 | -0.001 | -20.756
-3 | -0.295 | 0.01654 | -0.002 | -17.81
-2.5 | -0.236 | 0.01619 | -0.003 | -14.603
-2 | -0.178 | 0.0159 | -0.004 | -11.206
-1.5 | -0.119 | 0.01565 | -0.004 | -7.608
-1 | -0.059 | 0.01544 | -0.005 | -3.846
-0.5 | 0.001 | 0.01528 | -0.006 | 0.039
0 | 0.06 | 0.01555 | -0.007 | 3.887
0.5 | 0.12 | 0.01574 | -0.008 | 7.616
1 | 0.179 | 0.01595 | -0.009 | 11.233
1.5 | 0.238 | 0.01619 | -0.01 | 14.7
2 | 0.297 | 0.01647 | -0.011 | 18.011
2.5 | 0.355 | 0.01684 | -0.012 | 21.068
3 | 0.412 | 0.01723 | -0.013 | 23.896
3.5 | 0.469 | 0.0177 | -0.014 | 26.472
4 | 0.525 | 0.01825 | -0.015 | 28.741
4.5 | 0.58 | 0.01886 | -0.016 | 30.752
5 | 0.635 | 0.01943 | -0.017 | 32.705
5.5 | 0.69 | 0.0201 | -0.018 | 34.334
6 | 0.764 | 0.02289 | -0.019 | 33.368
6.5 | 0.817 | 0.02381 | -0.02 | 34.33
7 | 0.87 | 0.02475 | -0.021 | 35.135
7.5 | 0.92 | 0.02582 | -0.022 | 35.645
8 | 0.968 | 0.02692 | -0.023 | 35.978
8.5 | 0.858 | 0.05846 | -0.012 | 14.677
9 | 0.896 | 0.06256 | -0.012 | 14.314
9.5 | 0.931 | 0.06651 | -0.012 | 13.997
10 | 0.964 | 0.07155 | -0.012 | 13.474
10.5 | 0.995 | 0.07681 | -0.012 | 12.955
11 | 1.023 | 0.08129 | -0.013 | 12.588
11.5 | 1.048 | 0.08661 | -0.013 | 12.104
12 | 1.071 | 0.09294 | -0.013 | 11.519
12.5 | 1.09 | 0.09847 | -0.013 | 11.066
13 | 1.105 | 0.10413 | -0.014 | 10.616
13.5 | 1.118 | 0.11329 | -0.014 | 9.871
14 | 1.128 | 0.12108 | -0.015 | 9.312
14.5 | 1.133 | 0.12564 | -0.015 | 9.017
15 | 1.132 | 0.13598 | -0.015 | 8.322
15.5 | 1.127 | 0.14511 | -0.015 | 7.766
16 | 1.119 | 0.15301 | -0.015 | 7.311
16.5 | 1.107 | 0.16332 | -0.016 | 6.78
17 | 1.093 | 0.17086 | -0.016 | 6.396
17.5 | 1.076 | 0.18346 | -0.016 | 5.865
18 | 1.057 | 0.19944 | -0.016 | 5.298
18.5 | 1.035 | 0.21153 | -0.017 | 4.893
19 | 1.012 | 0.22326 | -0.017 | 4.532
19.5 | 0.987 | 0.23401 | -0.017 | 4.218

## 12. Re 100k Mach 0.10 (2)
BIGFOIL.COM POLAR EXPORT
NACA65-118 a=0.0
NACA65-118 a=0.0 |  |  |  | Cl Max: | 1.0141 | at alpha= | 13 | deg
XFOIL ncrit=9 |  |  |  | L/D Max: | 34.7431 | at alpha= | 8 | deg
Re: | 100000 |  |  | Cd Min: | 0.20033 | at alpha= | 18 | deg
Mach: | 0.1 |  |  | Cl=0 at alpha= | 2.9188 | deg
|  |  |  | @ Cl=0.1, Cd= | 0.043784
|  |  |  | @ Cl=0.4, Cd= | 0.044036
|  |  |  | @ Cl=0.6, Cd= | 0.036091
alpha (deg) | Cl | Cd | Cm | Cl/Cd
-16 | -0.56 | 0.17126 | -0.0128 | -3.2699
-15.5 | -0.5095 | 0.16337 | -0.0112 | -3.1187
-15 | -0.5295 | 0.15552 | -0.0185 | -3.4047
-14.5 | -0.4896 | 0.14906 | -0.018 | -3.2846
-14 | -0.4876 | 0.14118 | -0.022 | -3.4537
-13.5 | -0.6078 | 0.10067 | -0.0483 | -6.0375
-13 | -0.7449 | 0.07658 | -0.0599 | -9.7271
-12.5 | -0.7896 | 0.06698 | -0.0604 | -11.7886
-12 | -0.8365 | 0.05911 | -0.0575 | -14.1516
-11.5 | -0.878 | 0.05401 | -0.0508 | -16.2562
-11 | -0.9734 | 0.05497 | -0.0307 | -17.7078
-10.5 | -0.9638 | 0.04999 | -0.0278 | -19.2799
-10 | -0.9047 | 0.04377 | -0.0321 | -20.6694
-9.5 | -0.8264 | 0.0389 | -0.0378 | -21.2442
-9 | -0.7397 | 0.03529 | -0.044 | -20.9606
-8.5 | -0.6094 | 0.03154 | -0.0549 | -19.3215
-8 | -0.5233 | 0.02913 | -0.0604 | -17.9643
-7.5 | -0.5135 | 0.02594 | -0.0576 | -19.7957
-7 | -0.5694 | 0.02302 | -0.0438 | -24.735
-6.5 | -0.5657 | 0.02557 | -0.0316 | -22.1236
-6 | -0.2276 | 0.04121 | -0.0527 | -5.5229
-5.5 | -0.1824 | 0.04157 | -0.0512 | -4.3878
-5 | -0.1137 | 0.04188 | -0.0526 | -2.7149
-4.5 | -0.0562 | 0.04164 | -0.0534 | -1.3497
-4 | -0.0119 | 0.04124 | -0.0528 | -0.28855
-3.5 | 0.0135 | 0.04105 | -0.0503 | 0.32887
-3 | 0.0406 | 0.04061 | -0.0476 | 0.99975
-2.5 | 0.089 | 0.04056 | -0.0482 | 2.1943
-2 | 0.0828 | 0.04069 | -0.041 | 2.0349
-1 | 0.0407 | 0.04174 | -0.0213 | 0.97508
-0.5 | -0.0171 | 0.04212 | -0.0048 | -0.40598
0 | -0.1115 | 0.0416 | 0.0172 | -2.6803
0.5 | -0.138 | 0.04093 | 0.0277 | -3.3716
1 | -0.1566 | 0.04042 | 0.0366 | -3.8743
1.5 | -0.0981 | 0.04108 | 0.0347 | -2.388
2 | -0.0958 | 0.04109 | 0.0403 | -2.3315
2.5 | -0.0598 | 0.0416 | 0.0414 | -1.4375
3 | 0.0116 | 0.04223 | 0.0381 | 0.27469
3.5 | 0.0281 | 0.04267 | 0.0416 | 0.65854
4 | 0.0658 | 0.04331 | 0.0425 | 1.5193
4.5 | 0.1249 | 0.04413 | 0.0403 | 2.8303
5 | 0.1958 | 0.04491 | 0.0363 | 4.3598
5.5 | 0.2761 | 0.04544 | 0.0313 | 6.0761
6 | 0.3649 | 0.04543 | 0.0258 | 8.0321
7.5 | 0.8228 | 0.02724 | 0.0012 | 30.2056
8 | 0.8724 | 0.02511 | 0.0026 | 34.7431
8.5 | 0.8499 | 0.02733 | 0.0102 | 31.0977
9 | 0.7842 | 0.02801 | 0.0256 | 27.9971
9.5 | 0.7424 | 0.03191 | 0.0342 | 23.2654
10 | 0.7504 | 0.03511 | 0.0378 | 21.3728
10.5 | 0.7869 | 0.03715 | 0.0398 | 21.1817
11 | 0.8483 | 0.03899 | 0.0402 | 21.7569
11.5 | 0.9212 | 0.0419 | 0.0394 | 21.9857
12 | 0.9878 | 0.04593 | 0.038 | 21.5066
12.5 | 1.012 | 0.05113 | 0.0396 | 19.7927
13 | 1.0141 | 0.05679 | 0.0423 | 17.857
13.5 | 0.9977 | 0.06336 | 0.045 | 15.7465
14 | 0.9679 | 0.07106 | 0.0466 | 13.6209
14.5 | 0.9298 | 0.08015 | 0.0464 | 11.6007
15 | 0.8848 | 0.0912 | 0.0439 | 9.7018
15.5 | 0.7054 | 0.12722 | 0.0234 | 5.5447
16 | 0.5935 | 0.17219 | -0.0037 | 3.4468
16.5 | 0.6304 | 0.17904 | -0.0038 | 3.521
17 | 0.6171 | 0.18634 | -0.0108 | 3.3117
18 | 0.6415 | 0.20033 | -0.0186 | 3.2022

## 13. Re 100k Mach 0.25 (1)
BIGFOIL.COM POLAR EXPORT
NACA65-118 a=0.0
NACA65-118 a=0.0 |  |  |  | Cl Max: | 1.062 | at alpha= | 13 | deg
JavaFoil+Calcfoil stall+Eppler ext transition |  |  |  | L/D Max: | 34.786 | at alpha= | 7.5 | deg
Re: | 100000 |  |  | Cd Min: | 0.01561 | at alpha= | -0.5 | deg
Mach: | 0.25 |  |  | Cl=0 at alpha= | -0.50806 | deg
|  |  |  | @ Cl=0.1, Cd= | 0.016031
|  |  |  | @ Cl=0.4, Cd= | 0.017551
|  |  |  | @ Cl=0.6, Cd= | 0.019426
alpha (deg) | Cl | Cd | Cm | Cl/Cd
-18 | -0.716 | 0.26777 | 0.01 | -2.674
-17.5 | -0.762 | 0.25684 | 0.01 | -2.966
-17 | -0.804 | 0.22897 | 0.01 | -3.511
-16.5 | -0.842 | 0.19844 | 0.01 | -4.242
-16 | -0.875 | 0.19264 | 0.009 | -4.543
-15.5 | -0.904 | 0.17256 | 0.009 | -5.238
-15 | -0.927 | 0.16014 | 0.009 | -5.791
-14.5 | -0.946 | 0.1461 | 0.008 | -6.474
-14 | -0.959 | 0.13539 | 0.008 | -7.081
-13.5 | -0.966 | 0.12567 | 0.008 | -7.689
-13 | -0.968 | 0.1181 | 0.007 | -8.199
-12.5 | -0.965 | 0.10992 | 0.007 | -8.779
-12 | -0.956 | 0.10133 | 0.007 | -9.438
-11.5 | -0.943 | 0.09334 | 0.006 | -10.102
-11 | -0.925 | 0.08731 | 0.006 | -10.589
-10.5 | -0.901 | 0.08102 | 0.006 | -11.119
-10 | -0.872 | 0.07566 | 0.005 | -11.523
-9.5 | -0.84 | 0.07031 | 0.005 | -11.946
-9 | -0.805 | 0.06614 | 0.005 | -12.178
-8.5 | -0.768 | 0.06153 | 0.004 | -12.483
-8 | -0.729 | 0.05747 | 0.004 | -12.681
-7.5 | -0.687 | 0.05379 | 0.003 | -12.775
-7 | -0.644 | 0.05064 | 0.003 | -12.717
-6.5 | -0.599 | 0.04766 | 0.003 | -12.573
-6 | -0.553 | 0.04495 | 0.002 | -12.314
-5.5 | -0.605 | 0.02134 | 0.003 | -28.359
-5 | -0.548 | 0.0206 | 0.002 | -26.615
-4.5 | -0.49 | 0.01989 | 0.001 | -24.642
-4 | -0.431 | 0.01931 | 0 | -22.32
-3.5 | -0.36 | 0.01745 | -0.001 | -20.656
-3 | -0.302 | 0.01699 | -0.002 | -17.754
-2.5 | -0.242 | 0.01662 | -0.003 | -14.573
-2 | -0.183 | 0.0163 | -0.004 | -11.203
-1.5 | -0.122 | 0.01601 | -0.005 | -7.615
-1 | -0.061 | 0.0158 | -0.006 | -3.852
-0.5 | 0.001 | 0.01561 | -0.007 | 0.039
0 | 0.062 | 0.0159 | -0.008 | 3.895
0.5 | 0.123 | 0.01611 | -0.008 | 7.626
1 | 0.184 | 0.01631 | -0.009 | 11.257
1.5 | 0.244 | 0.01657 | -0.01 | 14.727
2 | 0.304 | 0.01691 | -0.011 | 17.974
2.5 | 0.364 | 0.01729 | -0.012 | 21.036
3 | 0.422 | 0.01771 | -0.013 | 23.818
3.5 | 0.48 | 0.01821 | -0.014 | 26.354
4 | 0.537 | 0.01879 | -0.015 | 28.603
4.5 | 0.594 | 0.01936 | -0.016 | 30.699
5 | 0.651 | 0.01999 | -0.017 | 32.559
5.5 | 0.706 | 0.0207 | -0.018 | 34.113
6 | 0.782 | 0.0238 | -0.02 | 32.844
6.5 | 0.836 | 0.0248 | -0.021 | 33.705
7 | 0.888 | 0.02583 | -0.022 | 34.392
7.5 | 0.939 | 0.02699 | -0.023 | 34.786
8 | 0.834 | 0.06264 | -0.011 | 13.312
8.5 | 0.874 | 0.0596 | -0.012 | 14.661
9 | 0.909 | 0.0641 | -0.012 | 14.185
9.5 | 0.943 | 0.06866 | -0.012 | 13.728
10 | 0.973 | 0.07401 | -0.012 | 13.141
10.5 | 0.999 | 0.07899 | -0.012 | 12.642
11 | 1.021 | 0.08512 | -0.013 | 11.993
11.5 | 1.038 | 0.09059 | -0.013 | 11.464
12 | 1.051 | 0.09835 | -0.013 | 10.691
12.5 | 1.06 | 0.10705 | -0.014 | 9.899
13 | 1.062 | 0.11254 | -0.014 | 9.44
13.5 | 1.06 | 0.11947 | -0.014 | 8.871
14 | 1.052 | 0.13134 | -0.015 | 8.009
14.5 | 1.038 | 0.14329 | -0.015 | 7.242
15 | 1.013 | 0.15246 | -0.015 | 6.641
15.5 | 0.981 | 0.1663 | -0.015 | 5.9
16 | 0.944 | 0.18106 | -0.015 | 5.214
16.5 | 0.901 | 0.19774 | -0.015 | 4.558
17 | 0.854 | 0.21994 | -0.015 | 3.881
17.5 | 0.801 | 0.23761 | -0.015 | 3.372
18 | 0.745 | 0.26446 | -0.016 | 2.817

## 14. Re 100k Mach 0.25 (2)
BIGFOIL.COM POLAR EXPORT
NACA65-118 a=0.0
NACA65-118 a=0.0 |  |  |  | Cl Max: | 0.9652 | at alpha= | 12.5 | deg
XFOIL ncrit=9 |  |  |  | L/D Max: | 30.557 | at alpha= | 8 | deg
Re: | 100000 |  |  | Cd Min: | 0.23251 | at alpha= | 20 | deg
Mach: | 0.25 |  |  | Cl=0 at alpha= | 3.3734 | deg
|  |  |  | @ Cl=0.1, Cd= | 0.044931
|  |  |  | @ Cl=0.4, Cd= | 0.046299
|  |  |  | @ Cl=0.6, Cd= | 0.040787
alpha (deg) | Cl | Cd | Cm | Cl/Cd
-15.5 | -0.5016 | 0.16668 | -0.0111 | -3.0094
-15 | -0.5117 | 0.15928 | -0.0174 | -3.2126
-14.5 | -0.4813 | 0.15247 | -0.0185 | -3.1567
-14 | -0.4713 | 0.14483 | -0.022 | -3.2542
-13.5 | -0.482 | 0.1366 | -0.0274 | -3.5286
-13 | -0.6582 | 0.08626 | -0.0599 | -7.6304
-12.5 | -0.6947 | 0.07498 | -0.0638 | -9.2651
-12 | -0.7426 | 0.06531 | -0.0653 | -11.3704
-11.5 | -0.7808 | 0.05792 | -0.0638 | -13.4807
-11 | -0.8246 | 0.05383 | -0.0568 | -15.3186
-10.5 | -0.8974 | 0.05401 | -0.0412 | -16.6154
-10 | -0.8708 | 0.04707 | -0.0433 | -18.5001
-9.5 | -0.8095 | 0.04139 | -0.0474 | -19.5579
-9 | -0.7285 | 0.03694 | -0.0527 | -19.7212
-8 | -0.504 | 0.03069 | -0.0672 | -16.4223
-7.5 | -0.4755 | 0.0279 | -0.0661 | -17.043
-7 | -0.5231 | 0.02407 | -0.0558 | -21.7324
-6.5 | -0.5316 | 0.02644 | -0.0416 | -20.1059
-6 | -0.2373 | 0.04178 | -0.0549 | -5.6798
-5.5 | -0.1621 | 0.0428 | -0.0558 | -3.7874
-5 | -0.0979 | 0.04284 | -0.0566 | -2.2852
-4.5 | -0.0646 | 0.04273 | -0.0544 | -1.5118
-4 | -0.027 | 0.04248 | -0.0527 | -0.63559
-3.5 | 0.0274 | 0.04206 | -0.0535 | 0.65145
-3 | 0.0626 | 0.04194 | -0.0519 | 1.4926
-2.5 | 0.0895 | 0.04154 | -0.0492 | 2.1545
-2 | 0.0916 | 0.04211 | -0.0431 | 2.1753
-1.5 | 0.1341 | 0.04164 | -0.0425 | 3.2205
-1 | 0.0652 | 0.04295 | -0.0254 | 1.518
-0.5 | -0.0483 | 0.04377 | -0.0001 | -1.1035
0 | -0.0783 | 0.0428 | 0.0119 | -1.8294
0.5 | -0.1739 | 0.04182 | 0.033 | -4.1583
1 | -0.1044 | 0.04244 | 0.0296 | -2.4599
1.5 | -0.1319 | 0.04198 | 0.0398 | -3.142
2 | -0.059 | 0.04263 | 0.0362 | -1.384
2.5 | -0.0615 | 0.04268 | 0.0425 | -1.441
3 | -0.0345 | 0.04308 | 0.045 | -0.80084
3.5 | 0.0117 | 0.04373 | 0.045 | 0.26755
4 | 0.0627 | 0.04442 | 0.0443 | 1.4115
4.5 | 0.1123 | 0.0451 | 0.0438 | 2.49
5 | 0.1668 | 0.04587 | 0.0422 | 3.6364
5.5 | 0.2373 | 0.04658 | 0.0386 | 5.0945
6 | 0.3346 | 0.04691 | 0.0318 | 7.1328
6.5 | 0.4459 | 0.04587 | 0.0248 | 9.721
7 | 0.5374 | 0.04482 | 0.0195 | 11.9902
7.5 | 0.7477 | 0.03127 | 0.0139 | 23.9111
8 | 0.8339 | 0.02729 | 0.0123 | 30.557
8.5 | 0.8015 | 0.03016 | 0.0202 | 26.5749
9 | 0.739 | 0.03125 | 0.0343 | 23.648
9.5 | 0.7169 | 0.03522 | 0.0402 | 20.3549
10 | 0.7405 | 0.03768 | 0.0432 | 19.6523
10.5 | 0.797 | 0.03937 | 0.0448 | 20.2438
11 | 0.8684 | 0.04195 | 0.0448 | 20.7008
11.5 | 0.9172 | 0.04586 | 0.0455 | 20
12 | 0.9524 | 0.05054 | 0.0465 | 18.8445
12.5 | 0.9652 | 0.05675 | 0.0479 | 17.0079
13 | 0.9484 | 0.06342 | 0.05 | 14.9543
13.5 | 0.9188 | 0.07142 | 0.0507 | 12.8647
14 | 0.8841 | 0.0809 | 0.0497 | 10.9283
14.5 | 0.7598 | 0.10037 | 0.0396 | 7.57
15 | 0.6681 | 0.1288 | 0.023 | 5.1871
15.5 | 0.5987 | 0.1676 | 0.0018 | 3.5722
16 | 0.59 | 0.17592 | -0.0045 | 3.3538
16.5 | 0.6206 | 0.18319 | -0.0058 | 3.3877
17 | 0.6155 | 0.19027 | -0.0121 | 3.2349
18 | 0.6436 | 0.20443 | -0.0201 | 3.1483
18.5 | 0.6807 | 0.21289 | -0.0206 | 3.1974
19 | 0.6742 | 0.21823 | -0.0284 | 3.0894
19.5 | 0.7011 | 0.22536 | -0.0304 | 3.111
20 | 0.7107 | 0.23251 | -0.0358 | 3.0566

## 15. Re 100k Mach 0.50 (1)
BIGFOIL.COM POLAR EXPORT
NACA65-118 a=0.0
NACA65-118 a=0.0 |  |  |  | Cl Max: | 1.144 | at alpha= | 20 | deg
JavaFoil+Calcfoil stall+Eppler ext transition |  |  |  | L/D Max: | 31.562 | at alpha= | 5 | deg
Re: | 100000 |  |  | Cd Min: | 0.01722 | at alpha= | -0.5 | deg
Mach: | 0.5 |  |  | Cl=0 at alpha= | -0.50735 | deg
|  |  |  | @ Cl=0.1, Cd= | 0.017617
|  |  |  | @ Cl=0.4, Cd= | 0.019229
|  |  |  | @ Cl=0.6, Cd= | 0.021144
alpha (deg) | Cl | Cd | Cm | Cl/Cd
-20 | -1.091 | 0.38123 | 0.02 | -2.862
-19.5 | -1.062 | 0.34399 | 0.019 | -3.088
-19 | -1.034 | 0.34417 | 0.018 | -3.006
-18.5 | -1.007 | 0.34433 | 0.017 | -2.925
-18 | -0.98 | 0.31945 | 0.017 | -3.069
-17.5 | -0.953 | 0.33678 | 0.016 | -2.83
-17 | -0.923 | 0.30523 | 0.015 | -3.025
-16.5 | -0.896 | 0.30767 | 0.014 | -2.913
-16 | -0.869 | 0.3049 | 0.014 | -2.85
-15.5 | -0.842 | 0.27061 | 0.013 | -3.11
-15 | -0.812 | 0.26747 | 0.012 | -3.037
-14.5 | -0.785 | 0.25417 | 0.011 | -3.087
-14 | -0.757 | 0.26138 | 0.011 | -2.897
-13.5 | -0.73 | 0.25574 | 0.01 | -2.854
-13 | -0.701 | 0.22581 | 0.009 | -3.105
-12.5 | -0.673 | 0.207 | 0.009 | -3.252
-12 | -0.646 | 0.20364 | 0.008 | -3.171
-11.5 | -0.618 | 0.19945 | 0.008 | -3.098
-11 | -0.59 | 0.19623 | 0.007 | -3.008
-10.5 | -0.561 | 0.17879 | 0.006 | -3.14
-10 | -0.534 | 0.16133 | 0.005 | -3.308
-9.5 | -0.506 | 0.15429 | 0.005 | -3.279
-9 | -0.671 | 0.09507 | 0.005 | -7.063
-8.5 | -0.738 | 0.07726 | 0.004 | -9.558
-8 | -0.741 | 0.06662 | 0.004 | -11.122
-7.5 | -0.721 | 0.06038 | 0.003 | -11.947
-7 | -0.69 | 0.05499 | 0.003 | -12.541
-6.5 | -0.65 | 0.05124 | 0.003 | -12.695
-6 | -0.606 | 0.04745 | 0.002 | -12.769
-5.5 | -0.557 | 0.04444 | 0.002 | -12.542
-5 | -0.602 | 0.02349 | 0.002 | -25.628
-4.5 | -0.54 | 0.02271 | 0.001 | -23.769
-4 | -0.476 | 0.02165 | 0 | -21.973
-3.5 | -0.398 | 0.01954 | -0.001 | -20.349
-3 | -0.333 | 0.01892 | -0.002 | -17.613
-2.5 | -0.268 | 0.01847 | -0.003 | -14.486
-2 | -0.202 | 0.01804 | -0.004 | -11.202
-1.5 | -0.135 | 0.01772 | -0.005 | -7.612
-1 | -0.067 | 0.01747 | -0.006 | -3.85
-0.5 | 0.001 | 0.01722 | -0.007 | 0.039
0 | 0.069 | 0.01752 | -0.008 | 3.912
0.5 | 0.136 | 0.01773 | -0.009 | 7.673
1 | 0.203 | 0.01803 | -0.01 | 11.266
1.5 | 0.27 | 0.01836 | -0.011 | 14.708
2 | 0.337 | 0.01878 | -0.012 | 17.921
2.5 | 0.403 | 0.01925 | -0.013 | 20.918
3 | 0.466 | 0.01979 | -0.015 | 23.568
3.5 | 0.531 | 0.02044 | -0.016 | 25.958
4 | 0.594 | 0.02107 | -0.017 | 28.219
4.5 | 0.657 | 0.02185 | -0.018 | 30.066
5 | 0.718 | 0.02274 | -0.019 | 31.562
5.5 | 0.798 | 0.02651 | -0.021 | 30.081
6 | 0.855 | 0.02795 | -0.022 | 30.582
6.5 | 0.908 | 0.0294 | -0.023 | 30.902
7 | 0.815 | 0.05279 | -0.011 | 15.43
7.5 | 0.851 | 0.05782 | -0.011 | 14.724
8 | 0.878 | 0.06291 | -0.012 | 13.961
8.5 | 0.887 | 0.07123 | -0.012 | 12.456
9 | 0.863 | 0.07925 | -0.012 | 10.894
9.5 | 0.654 | 0.1093 | -0.011 | 5.987
10 | 0.589 | 0.16729 | -0.013 | 3.523
10.5 | 0.617 | 0.16614 | -0.013 | 3.714
11 | 0.644 | 0.19145 | -0.014 | 3.366
11.5 | 0.673 | 0.20033 | -0.015 | 3.358
12 | 0.701 | 0.21907 | -0.016 | 3.198
12.5 | 0.728 | 0.20802 | -0.017 | 3.5
13 | 0.756 | 0.22212 | -0.017 | 3.401
13.5 | 0.784 | 0.24995 | -0.019 | 3.138
14 | 0.812 | 0.25364 | -0.02 | 3.2
14.5 | 0.839 | 0.26297 | -0.02 | 3.19
15 | 0.866 | 0.26402 | -0.021 | 3.281
15.5 | 0.895 | 0.29916 | -0.023 | 2.993
16 | 0.923 | 0.30308 | -0.024 | 3.044
16.5 | 0.95 | 0.30535 | -0.024 | 3.11
17 | 0.979 | 0.31531 | -0.026 | 3.106
17.5 | 1.006 | 0.32407 | -0.027 | 3.106
18 | 1.033 | 0.33059 | -0.027 | 3.126
18.5 | 1.06 | 0.33501 | -0.028 | 3.164
19 | 1.09 | 0.3561 | -0.03 | 3.061
19.5 | 1.117 | 0.36858 | -0.03 | 3.03
20 | 1.144 | 0.37375 | -0.031 | 3.06

## 16. Re 100k Mach 0.50 (2)
BIGFOIL.COM POLAR EXPORT
NACA65-118 a=0.0
NACA65-118 a=0.0 |  |  |  | Cl Max: | 0.7592 | at alpha= | 10.5 | deg
XFOIL ncrit=9 |  |  |  | L/D Max: | 18.8853 | at alpha= | 8 | deg
Re: | 100000 |  |  | Cd Min: | 0.2496 | at alpha= | -20 | deg
Mach: | 0.5 |  |  | Cl=0 at alpha= | 3.5997 | deg
|  |  |  | @ Cl=0.1, Cd= | 0.049836
|  |  |  | @ Cl=0.4, Cd= | 0.050634
|  |  |  | @ Cl=0.6, Cd= | 0.18275
alpha (deg) | Cl | Cd | Cm | Cl/Cd
-20 | -0.6842 | 0.2496 | 0.0303 | -2.7412
-19.5 | -0.6556 | 0.2408 | 0.0267 | -2.7226
-19 | -0.6573 | 0.24017 | 0.0176 | -2.7368
-18.5 | -0.6152 | 0.22553 | 0.0158 | -2.7278
-18 | -0.5913 | 0.21794 | 0.0113 | -2.7131
-17 | -0.5481 | 0.20243 | 0.0017 | -2.7076
-16 | -0.5076 | 0.18715 | -0.0078 | -2.7123
-15 | -0.4684 | 0.17185 | -0.0169 | -2.7256
-14.5 | -0.4687 | 0.16526 | -0.0234 | -2.8361
-14 | -0.4328 | 0.15676 | -0.0258 | -2.7609
-13 | -0.4575 | 0.12643 | -0.0478 | -3.6186
-12.5 | -0.4368 | 0.11779 | -0.051 | -3.7083
-12 | -0.4417 | 0.10578 | -0.0582 | -4.1756
-11.5 | -0.4822 | 0.08835 | -0.0701 | -5.4578
-11 | -0.5606 | 0.07429 | -0.078 | -7.5461
-10.5 | -0.6345 | 0.06863 | -0.0755 | -9.2452
-10 | -0.6462 | 0.05846 | -0.0827 | -11.0537
-9.5 | -0.6371 | 0.05007 | -0.0878 | -12.7242
-9 | -0.6011 | 0.04352 | -0.0913 | -13.812
-8.5 | -0.541 | 0.03872 | -0.0937 | -13.9721
-8 | -0.4408 | 0.0364 | -0.0947 | -12.1099
-7.5 | -0.3775 | 0.03537 | -0.0924 | -10.6729
-7 | -0.3869 | 0.03219 | -0.0866 | -12.0193
-6.5 | -0.3749 | 0.03462 | -0.0745 | -10.829
-6 | -0.2824 | 0.04184 | -0.0678 | -6.7495
-5.5 | -0.1435 | 0.04705 | -0.0688 | -3.0499
-5 | -0.0978 | 0.04753 | -0.0662 | -2.0576
-4.5 | -0.0377 | 0.04743 | -0.0658 | -0.79486
-4 | -0.0302 | 0.04767 | -0.0597 | -0.63352
-3.5 | 0.0038 | 0.04788 | -0.0566 | 0.079365
-3 | 0.0301 | 0.04787 | -0.0527 | 0.62879
-2.5 | 0.0553 | 0.04859 | -0.0485 | 1.1381
-2 | 0.0948 | 0.04835 | -0.0467 | 1.9607
-1.5 | 0.0082 | 0.04988 | -0.0259 | 0.16439
-1 | 0.0806 | 0.04943 | -0.0293 | 1.6306
-0.5 | -0.0386 | 0.05031 | -0.0029 | -0.76724
0 | -0.1244 | 0.04935 | 0.0184 | -2.5208
0.5 | -0.1044 | 0.04952 | 0.0228 | -2.1082
1 | -0.1344 | 0.04849 | 0.0349 | -2.7717
1.5 | -0.1055 | 0.04835 | 0.0382 | -2.182
2 | -0.1101 | 0.04793 | 0.046 | -2.2971
2.5 | -0.0947 | 0.04758 | 0.051 | -1.9903
3 | -0.0438 | 0.04821 | 0.0511 | -0.90853
3.5 | -0.0071 | 0.0484 | 0.0532 | -0.14669
4 | 0.0285 | 0.04885 | 0.0553 | 0.58342
4.5 | 0.0728 | 0.04954 | 0.0562 | 1.4695
5 | 0.1261 | 0.05012 | 0.0564 | 2.516
5.5 | 0.1934 | 0.05043 | 0.0554 | 3.835
6 | 0.2391 | 0.05145 | 0.0553 | 4.6472
6.5 | 0.3383 | 0.05091 | 0.0516 | 6.6451
7 | 0.4277 | 0.05051 | 0.0478 | 8.4676
7.5 | 0.565 | 0.04516 | 0.0443 | 12.5111
8 | 0.7031 | 0.03723 | 0.0448 | 18.8853
8.5 | 0.7005 | 0.04368 | 0.0433 | 16.0371
9.5 | 0.6778 | 0.04547 | 0.0606 | 14.9065
10 | 0.726 | 0.04788 | 0.0636 | 15.1629
10.5 | 0.7592 | 0.0524 | 0.0652 | 14.4885
11 | 0.7545 | 0.05962 | 0.0652 | 12.6551
11.5 | 0.7309 | 0.06867 | 0.0633 | 10.6437
12 | 0.6929 | 0.08021 | 0.0584 | 8.6386
12.5 | 0.6402 | 0.09575 | 0.0494 | 6.6862
13 | 0.5903 | 0.11489 | 0.0373 | 5.138
13.5 | 0.5713 | 0.13044 | 0.0282 | 4.3798
14 | 0.568 | 0.14318 | 0.0211 | 3.967
14.5 | 0.5815 | 0.15322 | 0.0166 | 3.7952
15 | 0.5573 | 0.17459 | 0.0022 | 3.192
15.5 | 0.5827 | 0.18275 | -0.0011 | 3.1885

## 17. Re 250k Mach 0.00 (1)
BIGFOIL.COM POLAR EXPORT
NACA65-118 a=0.0
NACA65-118 a=0.0 |  |  |  | Cl Max: | 1.146 | at alpha= | 15 | deg
JavaFoil+Calcfoil stall+Eppler ext transition |  |  |  | L/D Max: | 56.698 | at alpha= | 5.5 | deg
Re: | 250000 |  |  | Cd Min: | 0.01015 | at alpha= | -0.5 | deg
Mach: | 0 |  |  | Cl=0 at alpha= | -0.50806 | deg
|  |  |  | @ Cl=0.1, Cd= | 0.010305
|  |  |  | @ Cl=0.4, Cd= | 0.010868
|  |  |  | @ Cl=0.6, Cd= | 0.01178
alpha (deg) | Cl | Cd | Cm | Cl/Cd
-20 | -0.987 | 0.20203 | 0.012 | -4.885
-19.5 | -1.003 | 0.19425 | 0.012 | -5.161
-19 | -1.017 | 0.1859 | 0.011 | -5.471
-18.5 | -1.03 | 0.17807 | 0.011 | -5.784
-18 | -1.041 | 0.16749 | 0.011 | -6.214
-17.5 | -1.05 | 0.1585 | 0.01 | -6.625
-17 | -1.057 | 0.14986 | 0.01 | -7.054
-16.5 | -1.062 | 0.14167 | 0.01 | -7.497
-16 | -1.064 | 0.13389 | 0.009 | -7.949
-15.5 | -1.064 | 0.12775 | 0.009 | -8.329
-15 | -1.061 | 0.11984 | 0.009 | -8.854
-14.5 | -1.055 | 0.11348 | 0.009 | -9.296
-14 | -1.046 | 0.10632 | 0.008 | -9.839
-13.5 | -1.034 | 0.10178 | 0.008 | -10.162
-13 | -1.019 | 0.09452 | 0.008 | -10.782
-12.5 | -1.002 | 0.0898 | 0.007 | -11.154
-12 | -0.98 | 0.08447 | 0.007 | -11.607
-11.5 | -0.957 | 0.07882 | 0.007 | -12.138
-11 | -0.929 | 0.07434 | 0.006 | -12.503
-10.5 | -0.9 | 0.07021 | 0.006 | -12.818
-10 | -0.866 | 0.06593 | 0.006 | -13.142
-9.5 | -0.831 | 0.06152 | 0.005 | -13.507
-9 | -0.794 | 0.05797 | 0.005 | -13.696
-8.5 | -0.901 | 0.021 | 0.009 | -42.891
-8 | -0.854 | 0.02013 | 0.008 | -42.418
-7.5 | -0.805 | 0.01932 | 0.007 | -41.655
-7 | -0.754 | 0.01849 | 0.006 | -40.784
-6.5 | -0.701 | 0.01775 | 0.005 | -39.506
-6 | -0.648 | 0.01707 | 0.004 | -37.943
-5.5 | -0.593 | 0.01645 | 0.003 | -36.028
-5 | -0.536 | 0.01584 | 0.002 | -33.864
-4.5 | -0.479 | 0.01533 | 0.001 | -31.265
-4 | -0.42 | 0.01098 | 0 | -38.25
-3.5 | -0.362 | 0.01078 | -0.001 | -33.54
-3 | -0.303 | 0.01058 | -0.002 | -28.602
-2.5 | -0.243 | 0.01051 | -0.003 | -23.097
-2 | -0.183 | 0.01043 | -0.004 | -17.537
-1.5 | -0.122 | 0.01025 | -0.005 | -11.903
-1 | -0.061 | 0.0102 | -0.006 | -5.969
-0.5 | 0.001 | 0.01015 | -0.007 | 0.06
0 | 0.062 | 0.01023 | -0.008 | 6.052
0.5 | 0.123 | 0.01035 | -0.009 | 11.883
1 | 0.184 | 0.01041 | -0.01 | 17.648
1.5 | 0.244 | 0.0105 | -0.011 | 23.26
2 | 0.304 | 0.01064 | -0.012 | 28.602
2.5 | 0.364 | 0.01075 | -0.013 | 33.875
3 | 0.422 | 0.01094 | -0.014 | 38.604
3.5 | 0.481 | 0.0112 | -0.015 | 42.927
4 | 0.538 | 0.01149 | -0.016 | 46.883
4.5 | 0.595 | 0.01175 | -0.017 | 50.653
5 | 0.652 | 0.01209 | -0.018 | 53.93
5.5 | 0.707 | 0.01248 | -0.018 | 56.698
6 | 0.765 | 0.01823 | -0.02 | 41.989
6.5 | 0.819 | 0.01896 | -0.02 | 43.187
7 | 0.871 | 0.01985 | -0.021 | 43.893
7.5 | 0.922 | 0.02076 | -0.022 | 44.41
8 | 0.971 | 0.02177 | -0.023 | 44.599
8.5 | 1.017 | 0.02288 | -0.024 | 44.45
9 | 1.061 | 0.02398 | -0.025 | 44.226
9.5 | 1.102 | 0.02502 | -0.026 | 44.029
10 | 1.14 | 0.02628 | -0.027 | 43.367
10.5 | 0.995 | 0.0688 | -0.013 | 14.47
11 | 1.023 | 0.0733 | -0.013 | 13.961
11.5 | 1.049 | 0.07768 | -0.013 | 13.51
12 | 1.073 | 0.08314 | -0.014 | 12.904
12.5 | 1.093 | 0.08756 | -0.014 | 12.484
13 | 1.111 | 0.09322 | -0.014 | 11.915
13.5 | 1.125 | 0.0983 | -0.015 | 11.446
14 | 1.137 | 0.10464 | -0.015 | 10.864
14.5 | 1.145 | 0.11032 | -0.016 | 10.376
15 | 1.146 | 0.1189 | -0.016 | 9.64
15.5 | 1.145 | 0.12621 | -0.016 | 9.068
16 | 1.14 | 0.13424 | -0.016 | 8.488
16.5 | 1.132 | 0.13954 | -0.017 | 8.11
17 | 1.121 | 0.14749 | -0.017 | 7.6
17.5 | 1.107 | 0.15596 | -0.017 | 7.1
18 | 1.092 | 0.16665 | -0.018 | 6.553
18.5 | 1.074 | 0.17883 | -0.018 | 6.008
19 | 1.055 | 0.18217 | -0.018 | 5.791
19.5 | 1.034 | 0.19639 | -0.018 | 5.267
20 | 1.012 | 0.20152 | -0.019 | 5.024

## 18. Re 250k Mach 0.00 (2)
BIGFOIL.COM POLAR EXPORT
NACA65-118 a=0.0
NACA65-118 a=0.0 |  |  |  | Cl Max: | 1.0837 | at alpha= | 15.5 | deg
XFOIL ncrit=9 |  |  |  | L/D Max: | 59.5217 | at alpha= | 7 | deg
Re: | 250000 |  |  | Cd Min: | 0.21079 | at alpha= | 19.5 | deg
Mach: | 0 |  |  | Cl=0 at alpha= | -0.49167 | deg
|  |  |  | @ Cl=0.1, Cd= | 0.015303
|  |  |  | @ Cl=0.4, Cd= | 0.01587
|  |  |  | @ Cl=0.6, Cd= | 0.015233
alpha (deg) | Cl | Cd | Cm | Cl/Cd
-18.5 | -0.6129 | 0.19452 | 0.0083 | -3.1508
-18 | -0.5891 | 0.18926 | 0.0063 | -3.1126
-17.5 | -0.5758 | 0.18244 | 0.0022 | -3.1561
-17 | -0.5854 | 0.17031 | -0.0062 | -3.4373
-16.5 | -0.5591 | 0.16606 | -0.0071 | -3.3669
-16 | -0.5836 | 0.15152 | -0.0188 | -3.8516
-15.5 | -0.5685 | 0.14365 | -0.0204 | -3.9575
-15 | -0.5474 | 0.13875 | -0.0217 | -3.9452
-14.5 | -0.8165 | 0.07554 | -0.056 | -10.8088
-14 | -0.953 | 0.05908 | -0.055 | -16.1307
-13.5 | -0.974 | 0.05462 | -0.052 | -17.8323
-13 | -0.9668 | 0.04777 | -0.0505 | -20.2386
-12.5 | -0.9673 | 0.04353 | -0.0475 | -22.2215
-12 | -0.9245 | 0.03754 | -0.0487 | -24.6271
-11.5 | -0.8596 | 0.03385 | -0.0527 | -25.3944
-11 | -0.7895 | 0.03102 | -0.0564 | -25.4513
-10.5 | -0.7416 | 0.02925 | -0.0557 | -25.3538
-10 | -0.6933 | 0.0276 | -0.0543 | -25.1196
-9.5 | -0.6566 | 0.02622 | -0.0519 | -25.042
-9 | -0.6249 | 0.02489 | -0.0492 | -25.1065
-8.5 | -0.6007 | 0.02315 | -0.0459 | -25.9482
-8 | -0.5767 | 0.02163 | -0.0427 | -26.662
-7.5 | -0.5598 | 0.01989 | -0.0384 | -28.1448
-6.5 | -0.5593 | 0.01597 | -0.0237 | -35.0219
-6 | -0.5838 | 0.01306 | -0.0119 | -44.7014
-5.5 | -0.5469 | 0.01297 | -0.0083 | -42.1665
-5 | -0.497 | 0.0133 | -0.0072 | -37.3684
-4.5 | -0.4438 | 0.01364 | -0.0064 | -32.5367
-4 | -0.3895 | 0.01471 | -0.0051 | -26.4786
-3.5 | -0.33 | 0.01581 | -0.0045 | -20.8729
-3 | -0.2781 | 0.01566 | -0.0043 | -17.7586
-2.5 | -0.2213 | 0.01562 | -0.005 | -14.1677
-2 | -0.1659 | 0.01547 | -0.0054 | -10.724
-1.5 | -0.1127 | 0.01528 | -0.0059 | -7.3757
-1 | -0.0567 | 0.01529 | -0.0064 | -3.7083
-0.5 | -0.0009 | 0.01521 | -0.007 | -0.059172
0 | 0.0531 | 0.01521 | -0.0075 | 3.4911
0.5 | 0.1083 | 0.01532 | -0.008 | 7.0692
1 | 0.1646 | 0.01529 | -0.0086 | 10.7652
1.5 | 0.218 | 0.0155 | -0.009 | 14.0645
2 | 0.2724 | 0.01565 | -0.0093 | 17.4058
2.5 | 0.3298 | 0.01563 | -0.0101 | 21.1004
3 | 0.3807 | 0.01591 | -0.0098 | 23.9283
3.5 | 0.4387 | 0.01579 | -0.0104 | 27.7834
4 | 0.4903 | 0.01591 | -0.0101 | 30.8171
4.5 | 0.5513 | 0.01551 | -0.0107 | 35.5448
5 | 0.6041 | 0.01521 | -0.0101 | 39.7173
5.5 | 0.6593 | 0.01433 | -0.0093 | 46.0084
6 | 0.7095 | 0.0137 | -0.0077 | 51.7883
6.5 | 0.756 | 0.01347 | -0.006 | 56.1247
7 | 0.7964 | 0.01338 | -0.0032 | 59.5217
7.5 | 0.8109 | 0.01403 | 0.0039 | 57.7976
8 | 0.7838 | 0.01594 | 0.0165 | 49.1719
8.5 | 0.7565 | 0.01868 | 0.0271 | 40.4979
9 | 0.7372 | 0.02211 | 0.0346 | 33.3424
9.5 | 0.7711 | 0.02578 | 0.0315 | 29.9108
10 | 0.7927 | 0.02842 | 0.0318 | 27.8923
10.5 | 0.8086 | 0.03129 | 0.0336 | 25.8421
11 | 0.8359 | 0.03343 | 0.0347 | 25.0045
11.5 | 0.8629 | 0.03568 | 0.036 | 24.1844
12 | 0.899 | 0.03762 | 0.0374 | 23.8969
12.5 | 0.9351 | 0.03965 | 0.0383 | 23.5839
13 | 0.9751 | 0.04168 | 0.0389 | 23.3949
13.5 | 1.0202 | 0.04444 | 0.0394 | 22.9568
14 | 1.0463 | 0.04803 | 0.0404 | 21.7843
14.5 | 1.0618 | 0.05226 | 0.0415 | 20.3176
15 | 1.0716 | 0.05673 | 0.0422 | 18.8895
15.5 | 1.0837 | 0.06132 | 0.0424 | 17.6729
16 | 1.0757 | 0.06805 | 0.0425 | 15.8075
16.5 | 1.0469 | 0.07688 | 0.0414 | 13.6173
17.5 | 0.8387 | 0.12334 | 0.0191 | 6.7999
18 | 0.7884 | 0.14469 | 0.0071 | 5.4489
18.5 | 0.6948 | 0.19202 | -0.015 | 3.6184
19 | 0.6822 | 0.20533 | -0.0246 | 3.3225
19.5 | 0.7015 | 0.21079 | -0.0275 | 3.328

## 19. Re 250k Mach 0.10 (1)
BIGFOIL.COM POLAR EXPORT
NACA65-118 a=0.0
NACA65-118 a=0.0 |  |  |  | Cl Max: | 1.134 | at alpha= | 14.5 | deg
JavaFoil+Calcfoil stall+Eppler ext transition |  |  |  | L/D Max: | 56.453 | at alpha= | 5.5 | deg
Re: | 250000 |  |  | Cd Min: | 0.01003 | at alpha= | -2 | deg
Mach: | 0.1 |  |  | Cl=0 at alpha= | -0.50806 | deg
|  |  |  | @ Cl=0.1, Cd= | 0.010376
|  |  |  | @ Cl=0.4, Cd= | 0.010931
|  |  |  | @ Cl=0.6, Cd= | 0.011872
alpha (deg) | Cl | Cd | Cm | Cl/Cd
-20 | -0.94 | 0.21084 | 0.012 | -4.458
-19.5 | -0.959 | 0.20579 | 0.012 | -4.661
-19 | -0.977 | 0.1925 | 0.011 | -5.076
-18.5 | -0.994 | 0.18366 | 0.011 | -5.41
-18 | -1.008 | 0.17079 | 0.011 | -5.903
-17.5 | -1.021 | 0.16239 | 0.01 | -6.287
-17 | -1.031 | 0.15178 | 0.01 | -6.795
-16.5 | -1.04 | 0.14392 | 0.01 | -7.223
-16 | -1.045 | 0.13702 | 0.009 | -7.627
-15.5 | -1.048 | 0.12877 | 0.009 | -8.135
-15 | -1.047 | 0.12122 | 0.009 | -8.64
-14.5 | -1.044 | 0.11464 | 0.009 | -9.107
-14 | -1.037 | 0.10785 | 0.008 | -9.617
-13.5 | -1.027 | 0.10254 | 0.008 | -10.02
-13 | -1.014 | 0.09579 | 0.008 | -10.589
-12.5 | -0.998 | 0.08972 | 0.007 | -11.125
-12 | -0.978 | 0.08443 | 0.007 | -11.588
-11.5 | -0.956 | 0.07974 | 0.007 | -11.991
-11 | -0.93 | 0.07487 | 0.006 | -12.417
-10.5 | -0.901 | 0.07003 | 0.006 | -12.862
-10 | -0.868 | 0.06621 | 0.006 | -13.11
-9.5 | -0.833 | 0.06176 | 0.005 | -13.487
-9 | -0.796 | 0.05819 | 0.005 | -13.681
-8.5 | -0.903 | 0.02113 | 0.009 | -42.754
-8 | -0.856 | 0.02026 | 0.008 | -42.27
-7.5 | -0.807 | 0.01944 | 0.007 | -41.527
-7 | -0.757 | 0.0186 | 0.006 | -40.685
-6.5 | -0.704 | 0.01786 | 0.005 | -39.435
-6 | -0.65 | 0.01718 | 0.004 | -37.856
-5.5 | -0.595 | 0.01652 | 0.003 | -36.016
-5 | -0.539 | 0.01596 | 0.002 | -33.76
-4.5 | -0.481 | 0.01538 | 0.001 | -31.29
-4 | -0.422 | 0.01102 | 0 | -38.277
-3.5 | -0.363 | 0.0108 | -0.001 | -33.621
-3 | -0.304 | 0.01065 | -0.002 | -28.53
-2.5 | -0.244 | 0.01053 | -0.003 | -23.155
-2 | -0.184 | 0.01003 | -0.004 | -18.32
-1.5 | -0.123 | 0.01029 | -0.005 | -11.917
-1 | -0.061 | 0.01023 | -0.006 | -5.978
-0.5 | 0.001 | 0.01019 | -0.007 | 0.06
0 | 0.062 | 0.01027 | -0.008 | 6.059
0.5 | 0.123 | 0.01044 | -0.009 | 11.826
1 | 0.185 | 0.01049 | -0.01 | 17.589
1.5 | 0.245 | 0.01059 | -0.011 | 23.151
2 | 0.306 | 0.01066 | -0.012 | 28.68
2.5 | 0.366 | 0.01082 | -0.013 | 33.793
3 | 0.424 | 0.01101 | -0.014 | 38.532
3.5 | 0.483 | 0.01124 | -0.015 | 42.994
4 | 0.541 | 0.01153 | -0.016 | 46.913
4.5 | 0.598 | 0.01186 | -0.017 | 50.418
5 | 0.655 | 0.01221 | -0.018 | 53.619
5.5 | 0.711 | 0.01259 | -0.019 | 56.453
6 | 0.768 | 0.01834 | -0.02 | 41.895
6.5 | 0.822 | 0.01921 | -0.021 | 42.795
7 | 0.875 | 0.02003 | -0.021 | 43.664
7.5 | 0.926 | 0.02096 | -0.022 | 44.153
8 | 0.974 | 0.02195 | -0.023 | 44.379
8.5 | 1.02 | 0.02308 | -0.024 | 44.2
9 | 1.064 | 0.02421 | -0.025 | 43.938
9.5 | 1.104 | 0.02545 | -0.026 | 43.38
10 | 0.966 | 0.06492 | -0.013 | 14.877
10.5 | 0.997 | 0.06918 | -0.013 | 14.406
11 | 1.025 | 0.07343 | -0.014 | 13.961
11.5 | 1.05 | 0.07808 | -0.014 | 13.442
12 | 1.071 | 0.08329 | -0.014 | 12.86
12.5 | 1.09 | 0.08805 | -0.014 | 12.383
13 | 1.106 | 0.09383 | -0.014 | 11.789
13.5 | 1.119 | 0.10051 | -0.015 | 11.136
14 | 1.128 | 0.10571 | -0.015 | 10.673
14.5 | 1.134 | 0.11168 | -0.016 | 10.153
15 | 1.133 | 0.12043 | -0.016 | 9.404
15.5 | 1.128 | 0.12856 | -0.016 | 8.772
16 | 1.119 | 0.13455 | -0.016 | 8.32
16.5 | 1.108 | 0.14354 | -0.017 | 7.72
17 | 1.094 | 0.15172 | -0.017 | 7.209
17.5 | 1.077 | 0.16044 | -0.017 | 6.711
18 | 1.057 | 0.16633 | -0.017 | 6.356
18.5 | 1.036 | 0.17792 | -0.018 | 5.821
19 | 1.012 | 0.18612 | -0.018 | 5.44
19.5 | 0.988 | 0.19907 | -0.018 | 4.962

## 20. Re 250k Mach 0.10 (2)
BIGFOIL.COM POLAR EXPORT
NACA65-118 a=0.0
NACA65-118 a=0.0 |  |  |  | Cl Max: | 1.0602 | at alpha= | 15.5 | deg
XFOIL ncrit=9 |  |  |  | L/D Max: | 59.3755 | at alpha= | 7 | deg
Re: | 250000 |  |  | Cd Min: | 0.21658 | at alpha= | 20 | deg
Mach: | 0.1 |  |  | Cl=0 at alpha= | -0.49439 | deg
|  |  |  | @ Cl=0.1, Cd= | 0.015386
|  |  |  | @ Cl=0.4, Cd= | 0.015971
|  |  |  | @ Cl=0.6, Cd= | 0.015318
alpha (deg) | Cl | Cd | Cm | Cl/Cd
-17.5 | -0.5753 | 0.18325 | 0.0024 | -3.1394
-17 | -0.5837 | 0.17144 | -0.0058 | -3.4047
-16.5 | -0.5572 | 0.16707 | -0.0068 | -3.3351
-16 | -0.5792 | 0.1532 | -0.0181 | -3.7807
-15.5 | -0.5645 | 0.14512 | -0.0199 | -3.8899
-15 | -0.5431 | 0.14014 | -0.0213 | -3.8754
-14 | -0.9259 | 0.0607 | -0.057 | -15.2537
-13.5 | -0.9526 | 0.05565 | -0.0544 | -17.1177
-13 | -0.9527 | 0.04923 | -0.0527 | -19.352
-12.5 | -0.9577 | 0.04474 | -0.0496 | -21.4059
-12 | -0.9204 | 0.03849 | -0.0504 | -23.9127
-11.5 | -0.8585 | 0.03455 | -0.0542 | -24.848
-11 | -0.7907 | 0.03155 | -0.0575 | -25.0618
-10.5 | -0.7434 | 0.02967 | -0.0566 | -25.0556
-10 | -0.696 | 0.028 | -0.055 | -24.8571
-9.5 | -0.6566 | 0.02656 | -0.0528 | -24.7214
-9 | -0.6239 | 0.02521 | -0.0501 | -24.7481
-8.5 | -0.5984 | 0.02348 | -0.0469 | -25.4855
-8 | -0.5744 | 0.02192 | -0.0437 | -26.2044
-7.5 | -0.5572 | 0.02014 | -0.0395 | -27.6663
-7 | -0.5413 | 0.01851 | -0.0347 | -29.2437
-6.5 | -0.5533 | 0.01624 | -0.0254 | -34.0702
-6 | -0.581 | 0.01329 | -0.0133 | -43.7171
-5.5 | -0.5494 | 0.01301 | -0.0086 | -42.2291
-5 | -0.4991 | 0.01335 | -0.0075 | -37.3858
-4.5 | -0.4465 | 0.01368 | -0.0065 | -32.6389
-4 | -0.3924 | 0.01471 | -0.0052 | -26.6757
-3.5 | -0.3315 | 0.01589 | -0.0046 | -20.8622
-3 | -0.2783 | 0.01581 | -0.0045 | -17.6028
-2.5 | -0.2224 | 0.0157 | -0.0051 | -14.1656
-2 | -0.1663 | 0.01557 | -0.0055 | -10.6808
-1.5 | -0.1136 | 0.01538 | -0.0059 | -7.3862
-1 | -0.057 | 0.01537 | -0.0064 | -3.7085
-0.5 | -0.0006 | 0.0153 | -0.007 | -0.039216
0 | 0.0529 | 0.01531 | -0.0075 | 3.4553
0.5 | 0.1087 | 0.0154 | -0.008 | 7.0584
1 | 0.1656 | 0.01538 | -0.0086 | 10.7672
1.5 | 0.2183 | 0.01561 | -0.0089 | 13.9846
2 | 0.2737 | 0.01574 | -0.0093 | 17.3888
2.5 | 0.3316 | 0.01574 | -0.0101 | 21.0673
3 | 0.3821 | 0.01601 | -0.0097 | 23.8663
3.5 | 0.4411 | 0.01588 | -0.0104 | 27.7771
4 | 0.4922 | 0.01601 | -0.01 | 30.7433
4.5 | 0.5525 | 0.01566 | -0.0104 | 35.281
5 | 0.608 | 0.01526 | -0.0101 | 39.8427
5.5 | 0.6616 | 0.01441 | -0.0089 | 45.9126
6 | 0.7139 | 0.01374 | -0.0075 | 51.9578
6.5 | 0.7596 | 0.01352 | -0.0056 | 56.1834
7 | 0.7986 | 0.01345 | -0.0024 | 59.3755
7.5 | 0.8073 | 0.01426 | 0.0056 | 56.6129
8 | 0.7783 | 0.01628 | 0.0183 | 47.8071
8.5 | 0.7505 | 0.01917 | 0.0286 | 39.1497
9 | 0.7321 | 0.02269 | 0.0358 | 32.2653
9.5 | 0.7678 | 0.02629 | 0.0325 | 29.205
10 | 0.7896 | 0.02896 | 0.0329 | 27.2652
10.5 | 0.8064 | 0.03181 | 0.0345 | 25.3505
11 | 0.8338 | 0.034 | 0.0357 | 24.5235
11.5 | 0.8619 | 0.03625 | 0.0371 | 23.7766
12 | 0.8991 | 0.03818 | 0.0384 | 23.549
12.5 | 0.9355 | 0.04028 | 0.0393 | 23.2249
13 | 0.9791 | 0.04237 | 0.0399 | 23.1083
13.5 | 1.0176 | 0.04549 | 0.0407 | 22.3698
14 | 1.0401 | 0.04944 | 0.0418 | 21.0376
14.5 | 1.0503 | 0.05411 | 0.0428 | 19.4105
15 | 1.0535 | 0.0592 | 0.0435 | 17.7956
15.5 | 1.0602 | 0.0643 | 0.0435 | 16.4883
16 | 1.0414 | 0.07213 | 0.043 | 14.4378
16.5 | 0.9748 | 0.08609 | 0.0392 | 11.323
17 | 0.8918 | 0.10582 | 0.0298 | 8.4275
17.5 | 0.7979 | 0.13358 | 0.0132 | 5.9732
18 | 0.6646 | 0.19002 | -0.0152 | 3.4975
18.5 | 0.6947 | 0.19319 | -0.0154 | 3.5959
19 | 0.6825 | 0.20632 | -0.025 | 3.308
19.5 | 0.7019 | 0.21186 | -0.028 | 3.313
20 | 0.735 | 0.21658 | -0.0274 | 3.3937

## 21. Re 250k Mach 0.25 (1)
BIGFOIL.COM POLAR EXPORT
NACA65-118 a=0.0
NACA65-118 a=0.0 |  |  |  | Cl Max: | 1.078 | at alpha= | 9 | deg
JavaFoil+Calcfoil stall+Eppler ext transition |  |  |  | L/D Max: | 55.615 | at alpha= | 5.5 | deg
Re: | 250000 |  |  | Cd Min: | 0.01036 | at alpha= | -0.5 | deg
Mach: | 0.25 |  |  | Cl=0 at alpha= | -0.50781 | deg
|  |  |  | @ Cl=0.1, Cd= | 0.0105
|  |  |  | @ Cl=0.4, Cd= | 0.011182
|  |  |  | @ Cl=0.6, Cd= | 0.012158
alpha (deg) | Cl | Cd | Cm | Cl/Cd
-18 | -0.716 | 0.21584 | 0.011 | -3.319
-17.5 | -0.762 | 0.20109 | 0.01 | -3.79
-17 | -0.804 | 0.18952 | 0.01 | -4.243
-16.5 | -0.842 | 0.16834 | 0.01 | -5.002
-16 | -0.875 | 0.15869 | 0.01 | -5.517
-15.5 | -0.904 | 0.14569 | 0.009 | -6.206
-15 | -0.928 | 0.13544 | 0.009 | -6.849
-14.5 | -0.946 | 0.12545 | 0.009 | -7.542
-14 | -0.959 | 0.11642 | 0.008 | -8.237
-13.5 | -0.967 | 0.1086 | 0.008 | -8.901
-13 | -0.969 | 0.10297 | 0.007 | -9.406
-12.5 | -0.965 | 0.09591 | 0.007 | -10.065
-12 | -0.957 | 0.08923 | 0.007 | -10.722
-11.5 | -0.943 | 0.08253 | 0.007 | -11.431
-11 | -0.925 | 0.07733 | 0.006 | -11.964
-10.5 | -0.902 | 0.07289 | 0.006 | -12.368
-10 | -0.873 | 0.0682 | 0.006 | -12.802
-9.5 | -0.841 | 0.06371 | 0.005 | -13.204
-9 | -0.807 | 0.05958 | 0.005 | -13.538
-8.5 | -0.77 | 0.05553 | 0.005 | -13.864
-8 | -0.87 | 0.02121 | 0.008 | -41.037
-7.5 | -0.822 | 0.02029 | 0.007 | -40.522
-7 | -0.772 | 0.0194 | 0.006 | -39.783
-6.5 | -0.719 | 0.01859 | 0.005 | -38.684
-6 | -0.665 | 0.01778 | 0.004 | -37.387
-5.5 | -0.609 | 0.01707 | 0.003 | -35.662
-5 | -0.552 | 0.01644 | 0.002 | -33.549
-4.5 | -0.493 | 0.01586 | 0.001 | -31.088
-4 | -0.433 | 0.01537 | 0 | -28.192
-3.5 | -0.372 | 0.01112 | -0.001 | -33.454
-3 | -0.311 | 0.01095 | -0.002 | -28.426
-2.5 | -0.25 | 0.0104 | -0.003 | -24.019
-2 | -0.188 | 0.01059 | -0.004 | -17.783
-1.5 | -0.126 | 0.01048 | -0.005 | -11.987
-1 | -0.063 | 0.01041 | -0.006 | -6.023
-0.5 | 0.001 | 0.01036 | -0.007 | 0.061
0 | 0.064 | 0.01046 | -0.008 | 6.097
0.5 | 0.127 | 0.01053 | -0.009 | 12.021
1 | 0.189 | 0.01072 | -0.01 | 17.635
1.5 | 0.251 | 0.01083 | -0.011 | 23.202
2 | 0.313 | 0.01098 | -0.012 | 28.527
2.5 | 0.375 | 0.01109 | -0.013 | 33.794
3 | 0.435 | 0.01131 | -0.014 | 38.428
3.5 | 0.495 | 0.0116 | -0.015 | 42.67
4 | 0.554 | 0.01188 | -0.016 | 46.632
4.5 | 0.612 | 0.01223 | -0.017 | 50.066
5 | 0.67 | 0.01262 | -0.018 | 53.087
5.5 | 0.727 | 0.01307 | -0.019 | 55.615
6 | 0.786 | 0.01908 | -0.02 | 41.205
6.5 | 0.841 | 0.02002 | -0.021 | 41.979
7 | 0.893 | 0.02093 | -0.022 | 42.685
7.5 | 0.944 | 0.02201 | -0.023 | 42.898
8 | 0.834 | 0.05562 | -0.011 | 15
8.5 | 1.037 | 0.02432 | -0.025 | 42.623
9 | 1.078 | 0.02543 | -0.026 | 42.395
9.5 | 0.945 | 0.06204 | -0.013 | 15.227
10 | 0.974 | 0.0662 | -0.013 | 14.72
10.5 | 1 | 0.07095 | -0.013 | 14.089
11 | 1.022 | 0.07626 | -0.013 | 13.395
11.5 | 1.039 | 0.08088 | -0.014 | 12.846
12 | 1.052 | 0.08635 | -0.014 | 12.182
12.5 | 1.06 | 0.09275 | -0.014 | 11.43
13 | 1.063 | 0.09947 | -0.015 | 10.688
13.5 | 1.061 | 0.10484 | -0.015 | 10.116
14 | 1.053 | 0.1129 | -0.015 | 9.324

## 22. Re 250k Mach 0.25 (2)
BIGFOIL.COM POLAR EXPORT
NACA65-118 a=0.0
NACA65-118 a=0.0 |  |  |  | Cl Max: | 0.9857 | at alpha= | 13.5 | deg
XFOIL ncrit=9 |  |  |  | L/D Max: | 57.6003 | at alpha= | 7 | deg
Re: | 250000 |  |  | Cd Min: | 0.19951 | at alpha= | 18.5 | deg
Mach: | 0.25 |  |  | Cl=0 at alpha= | -0.49 | deg
|  |  |  | @ Cl=0.1, Cd= | 0.015854
|  |  |  | @ Cl=0.4, Cd= | 0.01653
|  |  |  | @ Cl=0.6, Cd= | 0.01609
alpha (deg) | Cl | Cd | Cm | Cl/Cd
-17.5 | -0.5762 | 0.18726 | 0.0029 | -3.077
-17 | -0.5754 | 0.17721 | -0.0039 | -3.247
-16.5 | -0.549 | 0.1721 | -0.0054 | -3.19
-16 | -0.5672 | 0.15967 | -0.0164 | -3.5523
-15.5 | -0.5466 | 0.15204 | -0.0178 | -3.5951
-15 | -0.5243 | 0.14655 | -0.0196 | -3.5776
-14.5 | -0.6467 | 0.10048 | -0.0455 | -6.4361
-14 | -0.7112 | 0.08215 | -0.056 | -8.6573
-13.5 | -0.7857 | 0.06702 | -0.0619 | -11.7234
-13 | -0.8595 | 0.05576 | -0.0626 | -15.4143
-12.5 | -0.8609 | 0.04991 | -0.0621 | -17.249
-12 | -0.8597 | 0.04453 | -0.0612 | -19.3061
-11.5 | -0.8337 | 0.03914 | -0.0629 | -21.3005
-11 | -0.7902 | 0.03496 | -0.0638 | -22.603
-10.5 | -0.7519 | 0.0323 | -0.0614 | -23.2786
-10 | -0.7148 | 0.03037 | -0.0587 | -23.5364
-9.5 | -0.6579 | 0.02842 | -0.0576 | -23.1492
-9 | -0.6189 | 0.02696 | -0.0551 | -22.9562
-8.5 | -0.5866 | 0.02537 | -0.0521 | -23.1218
-8 | -0.5622 | 0.02356 | -0.0488 | -23.8625
-7.5 | -0.5425 | 0.02165 | -0.045 | -25.0577
-7 | -0.5251 | 0.01982 | -0.0408 | -26.4934
-6.5 | -0.5224 | 0.01759 | -0.0341 | -29.6987
-6 | -0.5555 | 0.01489 | -0.0214 | -37.3069
-5.5 | -0.5605 | 0.01326 | -0.0113 | -42.27
-5 | -0.513 | 0.01355 | -0.0089 | -37.8598
-4.5 | -0.458 | 0.01404 | -0.0078 | -32.6211
-4 | -0.4005 | 0.01501 | -0.0066 | -26.6822
-3.5 | -0.3408 | 0.01632 | -0.0051 | -20.8824
-3 | -0.2807 | 0.01657 | -0.0056 | -16.9403
-2.5 | -0.2286 | 0.01616 | -0.0054 | -14.146
-2 | -0.1695 | 0.01612 | -0.0059 | -10.5149
-1.5 | -0.1142 | 0.01606 | -0.0064 | -7.1108
-1 | -0.0586 | 0.01579 | -0.0067 | -3.7112
-0.5 | -0.0011 | 0.0159 | -0.0072 | -0.069182
0 | 0.0539 | 0.01591 | -0.0076 | 3.3878
0.5 | 0.1115 | 0.01584 | -0.0081 | 7.0391
1 | 0.1669 | 0.01607 | -0.0084 | 10.3858
1.5 | 0.2216 | 0.0162 | -0.0088 | 13.679
2 | 0.2811 | 0.0162 | -0.0093 | 17.3519
2.5 | 0.3327 | 0.01659 | -0.0091 | 20.0542
3 | 0.3914 | 0.01649 | -0.0095 | 23.7356
3.5 | 0.445 | 0.01674 | -0.0092 | 26.583
4 | 0.5055 | 0.01649 | -0.0097 | 30.6549
4.5 | 0.5594 | 0.01643 | -0.0089 | 34.0475
5 | 0.6191 | 0.01593 | -0.0088 | 38.8638
5.5 | 0.6821 | 0.01456 | -0.0078 | 46.8475
6 | 0.7298 | 0.0141 | -0.0056 | 51.7589
6.5 | 0.7752 | 0.01384 | -0.0028 | 56.0116
7 | 0.8041 | 0.01396 | 0.0026 | 57.6003
7.5 | 0.7804 | 0.01547 | 0.0155 | 50.446
8 | 0.7493 | 0.01842 | 0.0266 | 40.6786
8.5 | 0.721 | 0.02198 | 0.0357 | 32.8025
9 | 0.7121 | 0.02544 | 0.0414 | 27.9914
9.5 | 0.747 | 0.02917 | 0.0383 | 25.6085
10 | 0.7734 | 0.03188 | 0.0382 | 24.2597
10.5 | 0.7947 | 0.03467 | 0.0397 | 22.9218
11 | 0.824 | 0.03702 | 0.041 | 22.2582
11.5 | 0.8604 | 0.03915 | 0.0426 | 21.977
12 | 0.8995 | 0.0414 | 0.0439 | 21.7271
12.5 | 0.9341 | 0.04412 | 0.045 | 21.1718
13 | 0.9789 | 0.04748 | 0.0459 | 20.6171
13.5 | 0.9857 | 0.05237 | 0.0472 | 18.8218
14 | 0.9825 | 0.05857 | 0.048 | 16.7748
14.5 | 0.9667 | 0.06605 | 0.0478 | 14.6359
15 | 0.938 | 0.07539 | 0.0459 | 12.442
15.5 | 0.9001 | 0.0869 | 0.0416 | 10.3579
16 | 0.8519 | 0.1018 | 0.0341 | 8.3684
16.5 | 0.7975 | 0.12041 | 0.0231 | 6.6232
17 | 0.7469 | 0.1416 | 0.0105 | 5.2747
18 | 0.6626 | 0.19565 | -0.0176 | 3.3867
18.5 | 0.695 | 0.19951 | -0.0177 | 3.4835

## 23. Re 250k Mach 0.50 (1)
BIGFOIL.COM POLAR EXPORT
NACA65-118 a=0.0
NACA65-118 a=0.0 |  |  |  | Cl Max: | 1.144 | at alpha= | 20 | deg
JavaFoil+Calcfoil stall+Eppler ext transition |  |  |  | L/D Max: | 50.011 | at alpha= | 5 | deg
Re: | 250000 |  |  | Cd Min: | 0.01124 | at alpha= | -0.5 | deg
Mach: | 0.5 |  |  | Cl=0 at alpha= | -0.50714 | deg
|  |  |  | @ Cl=0.1, Cd= | 0.011455
|  |  |  | @ Cl=0.4, Cd= | 0.01236
|  |  |  | @ Cl=0.6, Cd= | 0.013548
alpha (deg) | Cl | Cd | Cm | Cl/Cd
-20 | -1.091 | 0.28683 | 0.02 | -3.804
-19.5 | -1.063 | 0.26898 | 0.019 | -3.952
-19 | -1.034 | 0.2584 | 0.018 | -4.004
-18.5 | -1.007 | 0.25584 | 0.017 | -3.937
-18 | -0.98 | 0.24379 | 0.017 | -4.021
-17.5 | -0.953 | 0.24419 | 0.016 | -3.903
-17 | -0.924 | 0.23603 | 0.015 | -3.913
-16.5 | -0.896 | 0.22532 | 0.014 | -3.977
-16 | -0.869 | 0.22032 | 0.014 | -3.943
-15.5 | -0.842 | 0.20749 | 0.013 | -4.057
-15 | -0.812 | 0.20139 | 0.012 | -4.034
-14.5 | -0.785 | 0.19734 | 0.011 | -3.977
-14 | -0.757 | 0.19547 | 0.011 | -3.874
-13.5 | -0.73 | 0.1904 | 0.01 | -3.833
-13 | -0.701 | 0.17183 | 0.009 | -4.081
-12.5 | -0.673 | 0.16178 | 0.009 | -4.162
-12 | -0.646 | 0.15215 | 0.008 | -4.244
-11.5 | -0.618 | 0.14832 | 0.008 | -4.167
-11 | -0.59 | 0.14518 | 0.007 | -4.066
-10.5 | -0.562 | 0.13298 | 0.006 | -4.223
-10 | -0.534 | 0.12345 | 0.006 | -4.324
-9.5 | -0.506 | 0.11655 | 0.005 | -4.341
-9 | -0.672 | 0.08025 | 0.005 | -8.369
-8.5 | -0.739 | 0.06596 | 0.004 | -11.196
-8 | -0.741 | 0.05846 | 0.004 | -12.678
-7.5 | -0.722 | 0.05353 | 0.004 | -13.488
-7 | -0.691 | 0.04931 | 0.003 | -14.007
-6.5 | -0.774 | 0.02205 | 0.006 | -35.104
-6 | -0.722 | 0.02094 | 0.005 | -34.47
-5.5 | -0.665 | 0.01988 | 0.004 | -33.473
-5 | -0.605 | 0.01903 | 0.003 | -31.809
-4.5 | -0.543 | 0.01822 | 0.001 | -29.794
-4 | -0.478 | 0.01733 | 0 | -27.614
-3.5 | -0.41 | 0.01247 | -0.001 | -32.857
-3 | -0.343 | 0.01211 | -0.002 | -28.363
-2.5 | -0.276 | 0.01185 | -0.003 | -23.274
-2 | -0.208 | 0.01163 | -0.004 | -17.912
-1.5 | -0.139 | 0.01146 | -0.005 | -12.122
-1 | -0.069 | 0.01133 | -0.006 | -6.115
-0.5 | 0.001 | 0.01124 | -0.008 | 0.062
0 | 0.071 | 0.0114 | -0.009 | 6.183
0.5 | 0.14 | 0.01153 | -0.01 | 12.146
1 | 0.209 | 0.01168 | -0.011 | 17.898
1.5 | 0.278 | 0.01189 | -0.012 | 23.388
2 | 0.346 | 0.01213 | -0.013 | 28.542
2.5 | 0.414 | 0.01242 | -0.014 | 33.341
3 | 0.48 | 0.01277 | -0.016 | 37.565
3.5 | 0.545 | 0.01324 | -0.017 | 41.191
4 | 0.611 | 0.01361 | -0.018 | 44.85
4.5 | 0.674 | 0.01413 | -0.019 | 47.72
5 | 0.736 | 0.01472 | -0.02 | 50.011
5.5 | 0.802 | 0.02153 | -0.021 | 37.238
6 | 0.859 | 0.02283 | -0.022 | 37.643
6.5 | 0.913 | 0.0241 | -0.023 | 37.891
7 | 0.962 | 0.02561 | -0.024 | 37.577
7.5 | 0.853 | 0.05173 | -0.013 | 16.498
8 | 0.879 | 0.05644 | -0.012 | 15.57
8.5 | 0.887 | 0.06162 | -0.012 | 14.401
9 | 0.863 | 0.06892 | -0.012 | 12.529
9.5 | 0.654 | 0.08945 | -0.011 | 7.316
10 | 0.589 | 0.12393 | -0.013 | 4.755
10.5 | 0.617 | 0.13086 | -0.013 | 4.715
11 | 0.645 | 0.14258 | -0.014 | 4.52
11.5 | 0.673 | 0.1497 | -0.016 | 4.495
12 | 0.701 | 0.16003 | -0.016 | 4.378
12.5 | 0.728 | 0.15614 | -0.017 | 4.664
13 | 0.756 | 0.16517 | -0.017 | 4.574
13.5 | 0.784 | 0.18513 | -0.019 | 4.237
14 | 0.812 | 0.18885 | -0.02 | 4.298
14.5 | 0.839 | 0.19527 | -0.02 | 4.296
15 | 0.866 | 0.19787 | -0.021 | 4.379
15.5 | 0.896 | 0.22148 | -0.023 | 4.043
16 | 0.923 | 0.2225 | -0.024 | 4.147
16.5 | 0.95 | 0.22544 | -0.024 | 4.213
17 | 0.98 | 0.23877 | -0.026 | 4.102
17.5 | 1.006 | 0.24083 | -0.027 | 4.179
18 | 1.033 | 0.24933 | -0.027 | 4.145
18.5 | 1.06 | 0.25418 | -0.028 | 4.171
19 | 1.09 | 0.27477 | -0.03 | 3.968
19.5 | 1.117 | 0.28275 | -0.03 | 3.95
20 | 1.144 | 0.28213 | -0.031 | 4.054

## 24. Re 250k Mach 0.50 (2)
BIGFOIL.COM POLAR EXPORT
NACA65-118 a=0.0
NACA65-118 a=0.0 |  |  |  | Cl Max: | 0.8002 | at alpha= | 11.5 | deg
XFOIL ncrit=9 |  |  |  | L/D Max: | 45.4878 | at alpha= | 6 | deg
Re: | 250000 |  |  | Cd Min: | 0.24542 | at alpha= | -20 | deg
Mach: | 0.5 |  |  | Cl=0 at alpha= | -0.46783 | deg
|  |  |  | @ Cl=0.1, Cd= | 0.018724
|  |  |  | @ Cl=0.4, Cd= | 0.020584
|  |  |  | @ Cl=0.6, Cd= | 0.01988
alpha (deg) | Cl | Cd | Cm | Cl/Cd
-20 | -0.6842 | 0.24542 | 0.034 | -2.7879
-19.5 | -0.6685 | 0.23744 | 0.0269 | -2.8154
-19 | -0.6474 | 0.22864 | 0.0219 | -2.8315
-18.5 | -0.6214 | 0.22127 | 0.0181 | -2.8083
-18 | -0.6013 | 0.21335 | 0.0126 | -2.8184
-17.5 | -0.5991 | 0.20454 | 0.0036 | -2.929
-17 | -0.5617 | 0.19694 | 0.0023 | -2.8521
-16.5 | -0.5433 | 0.18908 | -0.0031 | -2.8734
-16 | -0.5413 | 0.17919 | -0.0115 | -3.0208
-15.5 | -0.5076 | 0.17205 | -0.0134 | -2.9503
-15 | -0.4887 | 0.16414 | -0.0183 | -2.9773
-14.5 | -0.4934 | 0.15261 | -0.0277 | -3.2331
-14 | -0.4609 | 0.1461 | -0.0297 | -3.1547
-13.5 | -0.4704 | 0.12855 | -0.0398 | -3.6593
-13 | -0.4748 | 0.11523 | -0.0479 | -4.1205
-12.5 | -0.5364 | 0.09001 | -0.0654 | -5.9593
-12 | -0.5646 | 0.07493 | -0.0781 | -7.535
-11.5 | -0.5989 | 0.06393 | -0.0835 | -9.3681
-11 | -0.6317 | 0.05551 | -0.0844 | -11.3799
-10.5 | -0.6495 | 0.04879 | -0.0832 | -13.3122
-10 | -0.6547 | 0.04326 | -0.0809 | -15.1341
-9.5 | -0.6456 | 0.03853 | -0.0777 | -16.7558
-9 | -0.6141 | 0.03491 | -0.0746 | -17.5909
-8.5 | -0.5663 | 0.03244 | -0.0719 | -17.4568
-8 | -0.5221 | 0.03046 | -0.0685 | -17.1405
-7.5 | -0.4866 | 0.02858 | -0.0649 | -17.0259
-7 | -0.4648 | 0.0262 | -0.0611 | -17.7405
-6.5 | -0.4507 | 0.02368 | -0.0563 | -19.0329
-6 | -0.4513 | 0.02061 | -0.0505 | -21.8971
-5.5 | -0.494 | 0.0167 | -0.039 | -29.5808
-5 | -0.5438 | 0.01485 | -0.0214 | -36.6195
-4.5 | -0.5013 | 0.01541 | -0.0156 | -32.5308
-4 | -0.4403 | 0.01632 | -0.0131 | -26.9792
-3.5 | -0.3382 | 0.01991 | -0.0133 | -16.9864
-3 | -0.2864 | 0.01972 | -0.0115 | -14.5233
-2.5 | -0.2245 | 0.01968 | -0.011 | -11.4075
-2 | -0.1721 | 0.01916 | -0.0096 | -8.9823
-1.5 | -0.1148 | 0.01919 | -0.0092 | -5.9823
-1 | -0.0625 | 0.01864 | -0.0082 | -3.353
-0.5 | -0.0035 | 0.01889 | -0.0078 | -0.18528
0 | 0.0509 | 0.01891 | -0.0072 | 2.6917
0.5 | 0.1142 | 0.01867 | -0.0073 | 6.1168
1 | 0.1601 | 0.01944 | -0.0055 | 8.2356
1.5 | 0.2211 | 0.01929 | -0.0057 | 11.4619
2 | 0.2656 | 0.02013 | -0.0033 | 13.1942
2.5 | 0.332 | 0.02 | -0.0035 | 16.6
3 | 0.3726 | 0.02073 | -0.0007 | 17.974
3.5 | 0.4494 | 0.02032 | -0.0016 | 22.1161
4 | 0.4948 | 0.02069 | 0.0011 | 23.9149
4.5 | 0.5541 | 0.02051 | 0.003 | 27.0161
5 | 0.6321 | 0.01944 | 0.003 | 32.5154
5.5 | 0.7088 | 0.01702 | 0.0055 | 41.6451
6 | 0.746 | 0.0164 | 0.012 | 45.4878
6.5 | 0.7563 | 0.0168 | 0.0214 | 45.0179
7 | 0.7299 | 0.01946 | 0.0328 | 37.5077
7.5 | 0.6917 | 0.02386 | 0.0422 | 28.9899
8 | 0.6622 | 0.02861 | 0.0491 | 23.1458
8.5 | 0.6535 | 0.03272 | 0.0542 | 19.9725
9 | 0.657 | 0.03626 | 0.0587 | 18.1191
9.5 | 0.6707 | 0.03967 | 0.0619 | 16.907
10 | 0.7181 | 0.04308 | 0.0602 | 16.669
10.5 | 0.76 | 0.0462 | 0.0604 | 16.4502
11 | 0.7878 | 0.05047 | 0.0614 | 15.6093
11.5 | 0.8002 | 0.05616 | 0.0616 | 14.2486
12 | 0.7971 | 0.06355 | 0.0606 | 12.5429
12.5 | 0.7775 | 0.07313 | 0.0576 | 10.6318
13 | 0.749 | 0.08467 | 0.0522 | 8.8461
13.5 | 0.7111 | 0.09902 | 0.0437 | 7.1814
14 | 0.6706 | 0.11588 | 0.0328 | 5.787
14.5 | 0.6398 | 0.1334 | 0.022 | 4.7961
15 | 0.6239 | 0.1497 | 0.0127 | 4.1677
15.5 | 0.625 | 0.16267 | 0.0056 | 3.8421
16 | 0.6368 | 0.17387 | 0.0008 | 3.6625
16.5 | 0.629 | 0.19132 | -0.01 | 3.2877

## 25. Re 500k Mach 0.00 (1)
BIGFOIL.COM POLAR EXPORT
NACA65-118 a=0.0
NACA65-118 a=0.0 |  |  |  | Cl Max: | 1.286 | at alpha= | 12.5 | deg
JavaFoil+Calcfoil stall+Eppler ext transition |  |  |  | L/D Max: | 78.596 | at alpha= | 5.5 | deg
Re: | 500000 |  |  | Cd Min: | 0.00759 | at alpha= | 1.5 | deg
Mach: | 0 |  |  | Cl=0 at alpha= | -0.50806 | deg
|  |  |  | @ Cl=0.1, Cd= | 0.0080039
|  |  |  | @ Cl=0.4, Cd= | 0.0082259
|  |  |  | @ Cl=0.6, Cd= | 0.0086724
alpha (deg) | Cl | Cd | Cm | Cl/Cd
-15.5 | -1.065 | 0.11871 | 0.01 | -8.974
-15 | -1.063 | 0.11215 | 0.01 | -9.476
-14.5 | -1.056 | 0.10506 | 0.009 | -10.054
-14 | -1.048 | 0.09889 | 0.009 | -10.593
-13.5 | -1.036 | 0.09512 | 0.009 | -10.893
-13 | -1.021 | 0.08865 | 0.008 | -11.52
-12.5 | -1.004 | 0.08305 | 0.008 | -12.084
-12 | -0.983 | 0.07889 | 0.008 | -12.458
-11.5 | -0.964 | 0.07258 | 0.008 | -13.281
-11 | -0.934 | 0.06927 | 0.007 | -13.479
-10.5 | -1.071 | 0.0222 | 0.013 | -48.251
-10 | -1.034 | 0.02118 | 0.012 | -48.794
-9.5 | -0.993 | 0.01997 | 0.011 | -49.737
-9 | -0.95 | 0.01913 | 0.01 | -49.678
-8.5 | -0.905 | 0.01817 | 0.009 | -49.82
-8 | -0.858 | 0.01734 | 0.008 | -49.452
-7.5 | -0.808 | 0.01659 | 0.007 | -48.74
-7 | -0.757 | 0.0159 | 0.006 | -47.635
-6.5 | -0.705 | 0.01526 | 0.005 | -46.174
-6 | -0.651 | 0.01463 | 0.004 | -44.471
-5.5 | -0.595 | 0.01405 | 0.003 | -42.351
-5 | -0.539 | 0.01358 | 0.002 | -39.675
-4.5 | -0.481 | 0.01309 | 0.001 | -36.772
-4 | -0.427 | 0.00823 | 0 | -51.916
-3.5 | -0.368 | 0.00815 | -0.001 | -45.13
-3 | -0.308 | 0.00763 | -0.002 | -40.309
-2.5 | -0.247 | 0.00807 | -0.003 | -30.593
-2 | -0.186 | 0.00802 | -0.004 | -23.152
-1.5 | -0.124 | 0.00797 | -0.005 | -15.507
-1 | -0.061 | 0.00791 | -0.006 | -7.77
-0.5 | 0.001 | 0.00795 | -0.007 | 0.078
0 | 0.063 | 0.00798 | -0.008 | 7.858
0.5 | 0.125 | 0.00802 | -0.009 | 15.571
1 | 0.187 | 0.00806 | -0.01 | 23.188
1.5 | 0.248 | 0.00759 | -0.011 | 32.673
2 | 0.309 | 0.0081 | -0.012 | 38.171
2.5 | 0.37 | 0.00817 | -0.013 | 45.296
3 | 0.429 | 0.00828 | -0.014 | 51.842
3.5 | 0.489 | 0.00838 | -0.015 | 58.34
4 | 0.548 | 0.00852 | -0.016 | 64.344
4.5 | 0.606 | 0.00869 | -0.017 | 69.769
5 | 0.664 | 0.00893 | -0.018 | 74.326
5.5 | 0.72 | 0.00916 | -0.019 | 78.596
6 | 0.769 | 0.01566 | -0.02 | 49.068
6.5 | 0.823 | 0.01634 | -0.021 | 50.335
7 | 0.875 | 0.01713 | -0.021 | 51.101
7.5 | 0.926 | 0.01792 | -0.022 | 51.701
8 | 0.975 | 0.01878 | -0.023 | 51.918
8.5 | 1.021 | 0.01975 | -0.024 | 51.709
9 | 1.065 | 0.02071 | -0.025 | 51.438
9.5 | 1.107 | 0.02174 | -0.026 | 50.905
10 | 1.145 | 0.02287 | -0.027 | 50.084
10.5 | 1.18 | 0.02419 | -0.028 | 48.783
11 | 1.212 | 0.02538 | -0.029 | 47.775
11.5 | 1.241 | 0.02681 | -0.029 | 46.297
12 | 1.265 | 0.02837 | -0.03 | 44.598
12.5 | 1.286 | 0.03012 | -0.031 | 42.687
13 | 1.127 | 0.08301 | -0.02 | 13.58
13.5 | 1.13 | 0.09238 | -0.017 | 12.234
14 | 1.143 | 0.09733 | -0.018 | 11.74
14.5 | 1.154 | 0.10175 | -0.02 | 11.343
15 | 1.15 | 0.11005 | -0.018 | 10.452
15.5 | 1.147 | 0.1176 | -0.018 | 9.757
16 | 1.142 | 0.12406 | -0.018 | 9.204
16.5 | 1.134 | 0.13143 | -0.019 | 8.63
17 | 1.123 | 0.13716 | -0.019 | 8.188
17.5 | 1.109 | 0.14539 | -0.019 | 7.629

## 26. Re 500k Mach 0.00 (2)
BIGFOIL.COM POLAR EXPORT
NACA65-118 a=0.0
NACA65-118 a=0.0 |  |  |  | Cl Max: | 1.1152 | at alpha= | 16.5 | deg
XFOIL ncrit=9 |  |  |  | L/D Max: | 77.6744 | at alpha= | 6 | deg
Re: | 500000 |  |  | Cd Min: | 0.21494 | at alpha= | -20 | deg
Mach: | 0 |  |  | Cl=0 at alpha= | -0.49744 | deg
|  |  |  | @ Cl=0.1, Cd= | 0.0094473
|  |  |  | @ Cl=0.4, Cd= | 0.0096012
|  |  |  | @ Cl=0.6, Cd= | 0.0094164
alpha (deg) | Cl | Cd | Cm | Cl/Cd
-20 | -0.6451 | 0.21494 | 0.024 | -3.0013
-19.5 | -0.6508 | 0.2016 | 0.0156 | -3.2282
-19 | -0.628 | 0.1975 | 0.0135 | -3.1797
-18.5 | -0.6096 | 0.19216 | 0.0103 | -3.1724
-18 | -0.6189 | 0.17764 | 0.0009 | -3.484
-17.5 | -0.9347 | 0.08849 | -0.0444 | -10.5628
-17 | -0.9777 | 0.07611 | -0.0499 | -12.8459
-16.5 | -1.0052 | 0.06663 | -0.0526 | -15.0863
-16 | -1.0178 | 0.05971 | -0.0537 | -17.0457
-15.5 | -1.025 | 0.05382 | -0.0539 | -19.045
-15 | -1.0235 | 0.04896 | -0.0535 | -20.9048
-14.5 | -1.0166 | 0.04452 | -0.0526 | -22.8347
-14 | -1.0017 | 0.0407 | -0.0515 | -24.6118
-13.5 | -0.9805 | 0.03756 | -0.0506 | -26.1049
-13 | -0.9522 | 0.03474 | -0.0498 | -27.4093
-12.5 | -0.9102 | 0.03225 | -0.0515 | -28.2233
-12 | -0.862 | 0.03011 | -0.0518 | -28.6284
-11.5 | -0.8317 | 0.02855 | -0.0496 | -29.1313
-11 | -0.8016 | 0.02699 | -0.0474 | -29.6999
-10.5 | -0.7712 | 0.02546 | -0.0452 | -30.2907
-10 | -0.7402 | 0.02404 | -0.0432 | -30.7903
-9.5 | -0.7189 | 0.02199 | -0.0401 | -32.6921
-9 | -0.6921 | 0.02049 | -0.0376 | -33.7775
-8.5 | -0.6645 | 0.01914 | -0.0348 | -34.7179
-8 | -0.6439 | 0.01753 | -0.031 | -36.7313
-7.5 | -0.6159 | 0.01635 | -0.0279 | -37.6697
-7 | -0.5913 | 0.01521 | -0.0238 | -38.8757
-6.5 | -0.5677 | 0.0143 | -0.019 | -39.6993
-6 | -0.5499 | 0.01283 | -0.0136 | -42.8605
-5.5 | -0.5412 | 0.01042 | -0.007 | -51.9386
-5 | -0.5111 | 0.00913 | -0.0033 | -55.9803
-4.5 | -0.4575 | 0.00905 | -0.0031 | -50.5525
-4 | -0.4022 | 0.00909 | -0.0032 | -44.2464
-3.5 | -0.3465 | 0.00919 | -0.0034 | -37.704
-3 | -0.2914 | 0.00957 | -0.003 | -30.4493
-2.5 | -0.2335 | 0.0096 | -0.0037 | -24.3229
-2 | -0.1754 | 0.0095 | -0.0046 | -18.4632
-1.5 | -0.1169 | 0.00944 | -0.0055 | -12.3835
-1 | -0.0586 | 0.00946 | -0.0064 | -6.1945
-0.5 | -0.0003 | 0.00943 | -0.0073 | -0.031813
0 | 0.0582 | 0.00939 | -0.0082 | 6.1981
0.5 | 0.1166 | 0.00947 | -0.0091 | 12.3126
1 | 0.1747 | 0.00948 | -0.01 | 18.4283
1.5 | 0.233 | 0.00948 | -0.0109 | 24.5781
2 | 0.2915 | 0.00962 | -0.0118 | 30.3015
2.5 | 0.349 | 0.00961 | -0.0125 | 36.3163
3 | 0.4069 | 0.0096 | -0.0132 | 42.3854
3.5 | 0.464 | 0.00965 | -0.0139 | 48.0829
4 | 0.5214 | 0.0096 | -0.0143 | 54.3125
4.5 | 0.577 | 0.00949 | -0.0145 | 60.8008
5 | 0.6301 | 0.00932 | -0.0141 | 67.6073
5.5 | 0.6838 | 0.00935 | -0.014 | 73.1337
6 | 0.7348 | 0.00946 | -0.0134 | 77.6744
6.5 | 0.7735 | 0.01012 | -0.0109 | 76.4328
7 | 0.781 | 0.01196 | -0.0037 | 65.301
7.5 | 0.7746 | 0.01373 | 0.0058 | 56.4166
8 | 0.77 | 0.01597 | 0.0135 | 48.2154
8.5 | 0.7728 | 0.0183 | 0.0194 | 42.2295
9 | 0.7899 | 0.02009 | 0.0233 | 39.3181
9.5 | 0.8084 | 0.0219 | 0.0269 | 36.9132
10 | 0.8204 | 0.024 | 0.031 | 34.1833
11 | 0.8874 | 0.02844 | 0.0298 | 31.2025
11.5 | 0.9053 | 0.03114 | 0.0315 | 29.0719
12 | 0.9291 | 0.03348 | 0.0327 | 27.7509
12.5 | 0.9518 | 0.03598 | 0.0338 | 26.4536
13 | 0.9725 | 0.03869 | 0.035 | 25.1357
13.5 | 0.9953 | 0.04135 | 0.0364 | 24.0701
14 | 1.02 | 0.04399 | 0.0371 | 23.1871
14.5 | 1.043 | 0.04684 | 0.0377 | 22.2673
15 | 1.0636 | 0.04996 | 0.038 | 21.289
15.5 | 1.0873 | 0.05295 | 0.0385 | 20.5345
16 | 1.1079 | 0.05664 | 0.0391 | 19.5604
16.5 | 1.1152 | 0.06152 | 0.0388 | 18.1274
17 | 1.1152 | 0.06741 | 0.0379 | 16.5435
17.5 | 1.114 | 0.07375 | 0.0363 | 15.1051
18 | 1.1077 | 0.08111 | 0.0341 | 13.6568
18.5 | 1.0991 | 0.08917 | 0.031 | 12.3259
19 | 1.0818 | 0.09906 | 0.0266 | 10.9207
19.5 | 1.0595 | 0.11038 | 0.0207 | 9.5987
20 | 1.0167 | 0.12651 | 0.0113 | 8.0365

## 27. Re 500k Mach 0.10 (1)
BIGFOIL.COM POLAR EXPORT
NACA65-118 a=0.0
NACA65-118 a=0.0 |  |  |  | Cl Max: | 1.28 | at alpha= | 12.5 | deg
JavaFoil+Calcfoil stall+Eppler ext transition |  |  |  | L/D Max: | 78.612 | at alpha= | 5.5 | deg
Re: | 500000 |  |  | Cd Min: | 0.00761 | at alpha= | 1.5 | deg
Mach: | 0.1 |  |  | Cl=0 at alpha= | -0.50794 | deg
|  |  |  | @ Cl=0.1, Cd= | 0.0079839
|  |  |  | @ Cl=0.4, Cd= | 0.0082417
|  |  |  | @ Cl=0.6, Cd= | 0.0087256
alpha (deg) | Cl | Cd | Cm | Cl/Cd
-15.5 | -1.048 | 0.11909 | 0.01 | -8.804
-15 | -1.049 | 0.11245 | 0.01 | -9.325
-14.5 | -1.046 | 0.10563 | 0.009 | -9.899
-14 | -1.039 | 0.10148 | 0.009 | -10.235
-13.5 | -1.029 | 0.09476 | 0.009 | -10.859
-13 | -1.016 | 0.08914 | 0.008 | -11.4
-12.5 | -1 | 0.0842 | 0.008 | -11.88
-12 | -0.98 | 0.07899 | 0.008 | -12.412
-11.5 | -0.96 | 0.07426 | 0.008 | -12.926
-11 | -0.933 | 0.06997 | 0.007 | -13.333
-10.5 | -1.072 | 0.02246 | 0.013 | -47.713
-10 | -1.035 | 0.02139 | 0.012 | -48.382
-9.5 | -0.995 | 0.02025 | 0.011 | -49.159
-9 | -0.953 | 0.0193 | 0.01 | -49.364
-8.5 | -0.908 | 0.01832 | 0.009 | -49.549
-8 | -0.86 | 0.01748 | 0.008 | -49.217
-7.5 | -0.811 | 0.01675 | 0.007 | -48.442
-7 | -0.76 | 0.016 | 0.006 | -47.502
-6.5 | -0.707 | 0.01531 | 0.005 | -46.199
-6 | -0.653 | 0.01472 | 0.004 | -44.361
-5.5 | -0.598 | 0.01416 | 0.003 | -42.201
-5 | -0.541 | 0.01364 | 0.002 | -39.679
-4.5 | -0.483 | 0.01314 | 0.001 | -36.786
-4 | -0.429 | 0.00828 | 0 | -51.788
-3.5 | -0.369 | 0.00816 | -0.001 | -45.284
-3 | -0.309 | 0.00764 | -0.002 | -40.444
-2.5 | -0.248 | 0.00812 | -0.003 | -30.571
-2 | -0.187 | 0.00806 | -0.004 | -23.145
-1.5 | -0.124 | 0.00795 | -0.005 | -15.61
-1 | -0.062 | 0.00797 | -0.006 | -7.755
-0.5 | 0.001 | 0.00797 | -0.007 | 0.078
0 | 0.063 | 0.00796 | -0.008 | 7.923
0.5 | 0.125 | 0.008 | -0.009 | 15.683
1 | 0.188 | 0.00811 | -0.01 | 23.168
1.5 | 0.249 | 0.00761 | -0.011 | 32.726
2 | 0.311 | 0.00811 | -0.012 | 38.271
2.5 | 0.372 | 0.00818 | -0.013 | 45.452
3 | 0.431 | 0.00831 | -0.014 | 51.93
3.5 | 0.491 | 0.00845 | -0.015 | 58.176
4 | 0.55 | 0.00859 | -0.016 | 64.104
4.5 | 0.609 | 0.00875 | -0.017 | 69.588
5 | 0.667 | 0.00896 | -0.018 | 74.363
5.5 | 0.723 | 0.0092 | -0.019 | 78.612
6 | 0.772 | 0.01577 | -0.02 | 48.958
6.5 | 0.826 | 0.01655 | -0.021 | 49.9
7 | 0.879 | 0.01726 | -0.022 | 50.91
7.5 | 0.93 | 0.01807 | -0.022 | 51.468
8 | 0.979 | 0.01895 | -0.023 | 51.64
8.5 | 1.025 | 0.01994 | -0.024 | 51.39
9 | 1.068 | 0.02092 | -0.025 | 51.074
9.5 | 1.109 | 0.02204 | -0.026 | 50.313
10 | 1.147 | 0.02314 | -0.027 | 49.563
10.5 | 1.182 | 0.02449 | -0.028 | 48.244
11 | 1.213 | 0.02578 | -0.029 | 47.03
11.5 | 1.24 | 0.02737 | -0.029 | 45.288
12 | 1.262 | 0.02883 | -0.03 | 43.762
12.5 | 1.28 | 0.03072 | -0.031 | 41.66
13 | 1.11 | 0.08779 | -0.017 | 12.642
13.5 | 1.13 | 0.09094 | -0.02 | 12.429
14 | 1.132 | 0.09884 | -0.017 | 11.448
14.5 | 1.139 | 0.1042 | -0.018 | 10.929
15 | 1.135 | 0.11157 | -0.018 | 10.175
15.5 | 1.13 | 0.11768 | -0.018 | 9.602
16 | 1.122 | 0.12633 | -0.018 | 8.882
16.5 | 1.11 | 0.13247 | -0.018 | 8.38
17 | 1.095 | 0.13893 | -0.018 | 7.883
17.5 | 1.078 | 0.15029 | -0.019 | 7.175

## 28. Re 500k Mach 0.10 (2)
BIGFOIL.COM POLAR EXPORT
NACA65-118 a=0.0
NACA65-118 a=0.0 |  |  |  | Cl Max: | 1.1017 | at alpha= | 16.5 | deg
XFOIL ncrit=9 |  |  |  | L/D Max: | 77.6551 | at alpha= | 6 | deg
Re: | 500000 |  |  | Cd Min: | 0.20266 | at alpha= | -19.5 | deg
Mach: | 0.1 |  |  | Cl=0 at alpha= | -0.49872 | deg
|  |  |  | @ Cl=0.1, Cd= | 0.0094795
|  |  |  | @ Cl=0.4, Cd= | 0.00965
|  |  |  | @ Cl=0.6, Cd= | 0.0094742
alpha (deg) | Cl | Cd | Cm | Cl/Cd
-19.5 | -0.6512 | 0.20266 | 0.0159 | -3.2133
-19 | -0.6279 | 0.1985 | 0.0139 | -3.1632
-18.5 | -0.6093 | 0.19314 | 0.0106 | -3.1547
-18 | -0.6168 | 0.17928 | 0.0016 | -3.4404
-17.5 | -0.6082 | 0.17057 | -0.0024 | -3.5657
-17 | -0.9185 | 0.08493 | -0.0467 | -10.8148
-16.5 | -0.9483 | 0.07431 | -0.0513 | -12.7614
-16 | -0.9733 | 0.06538 | -0.054 | -14.8868
-15.5 | -0.9877 | 0.05833 | -0.0551 | -16.933
-15 | -0.9978 | 0.05215 | -0.0551 | -19.1333
-14.5 | -1.0001 | 0.0468 | -0.0543 | -21.3697
-14 | -0.9919 | 0.04238 | -0.0533 | -23.4049
-13.5 | -0.9749 | 0.03885 | -0.0522 | -25.094
-13 | -0.9497 | 0.0357 | -0.0513 | -26.6022
-12.5 | -0.9077 | 0.03295 | -0.0531 | -27.5478
-12 | -0.8639 | 0.03071 | -0.0528 | -28.1309
-11.5 | -0.8319 | 0.02906 | -0.0507 | -28.627
-11 | -0.8012 | 0.02747 | -0.0485 | -29.1664
-10.5 | -0.77 | 0.0259 | -0.0464 | -29.7297
-10 | -0.7388 | 0.02443 | -0.0443 | -30.2415
-9.5 | -0.7162 | 0.0224 | -0.0413 | -31.9732
-9 | -0.6895 | 0.02085 | -0.0387 | -33.0695
-8.5 | -0.662 | 0.01943 | -0.036 | -34.071
-8 | -0.6411 | 0.01781 | -0.0322 | -35.9966
-7.5 | -0.6136 | 0.01655 | -0.029 | -37.0755
-7 | -0.5886 | 0.01537 | -0.0251 | -38.2954
-6.5 | -0.5649 | 0.0144 | -0.0204 | -39.2292
-6 | -0.5477 | 0.01303 | -0.0146 | -42.0338
-5.5 | -0.54 | 0.01067 | -0.0079 | -50.6092
-5 | -0.5135 | 0.00917 | -0.0035 | -55.9978
-4.5 | -0.4602 | 0.00907 | -0.0032 | -50.7387
-4 | -0.4045 | 0.00912 | -0.0034 | -44.3531
-3.5 | -0.3485 | 0.00921 | -0.0035 | -37.8393
-3 | -0.2932 | 0.00961 | -0.003 | -30.5099
-2.5 | -0.2348 | 0.00963 | -0.0038 | -24.3821
-2 | -0.1765 | 0.00955 | -0.0047 | -18.4817
-1.5 | -0.1176 | 0.00948 | -0.0055 | -12.4051
-1 | -0.0589 | 0.00949 | -0.0064 | -6.2065
0 | 0.0586 | 0.00943 | -0.0082 | 6.2142
0.5 | 0.1172 | 0.0095 | -0.0091 | 12.3368
1.5 | 0.2344 | 0.00952 | -0.0109 | 24.6218
2 | 0.2931 | 0.00965 | -0.0118 | 30.3731
2.5 | 0.351 | 0.00965 | -0.0126 | 36.3731
3 | 0.4094 | 0.00965 | -0.0133 | 42.4249
3.5 | 0.4667 | 0.00969 | -0.0139 | 48.1631
4 | 0.5244 | 0.00965 | -0.0144 | 54.342
4.5 | 0.5805 | 0.00954 | -0.0145 | 60.8491
5 | 0.6338 | 0.00936 | -0.0141 | 67.7137
5.5 | 0.6875 | 0.0094 | -0.0139 | 73.1383
6 | 0.7385 | 0.00951 | -0.0132 | 77.6551
6.5 | 0.7745 | 0.01028 | -0.0102 | 75.3405
7 | 0.7795 | 0.01215 | -0.0024 | 64.1564
7.5 | 0.7709 | 0.01398 | 0.0073 | 55.1431
8 | 0.7655 | 0.01635 | 0.0149 | 46.8196
8.5 | 0.7702 | 0.01865 | 0.0205 | 41.2976
9 | 0.7872 | 0.02051 | 0.0244 | 38.3813
9.5 | 0.8058 | 0.02235 | 0.0279 | 36.0537
10 | 0.8184 | 0.02447 | 0.032 | 33.445
10.5 | 0.8492 | 0.02639 | 0.0327 | 32.1789
11 | 0.883 | 0.02917 | 0.0309 | 30.2708
11.5 | 0.9023 | 0.03182 | 0.0325 | 28.3564
12 | 0.9262 | 0.03423 | 0.0337 | 27.0581
12.5 | 0.9488 | 0.0368 | 0.0349 | 25.7826
13 | 0.9695 | 0.03957 | 0.0362 | 24.5009
13.5 | 0.9936 | 0.04222 | 0.0374 | 23.5339
14 | 1.018 | 0.04497 | 0.0383 | 22.6373
14.5 | 1.0407 | 0.04792 | 0.0388 | 21.7174
15 | 1.0608 | 0.0512 | 0.0391 | 20.7188
15.5 | 1.0878 | 0.05421 | 0.04 | 20.0664
16 | 1.0982 | 0.05879 | 0.0401 | 18.68
16.5 | 1.1017 | 0.06428 | 0.0395 | 17.1391
17 | 1.0971 | 0.07095 | 0.0382 | 15.463
17.5 | 1.0908 | 0.07823 | 0.0361 | 13.9435
18 | 1.0773 | 0.08695 | 0.033 | 12.3899
18.5 | 1.0591 | 0.09697 | 0.0285 | 10.9219
19 | 1.0266 | 0.11018 | 0.0217 | 9.3175
19.5 | 0.969 | 0.12967 | 0.0102 | 7.4728

## 29. Re 500k Mach 0.25 (1)
BIGFOIL.COM POLAR EXPORT
NACA65-118 a=0.0
NACA65-118 a=0.0 |  |  |  | Cl Max: | 1.22 | at alpha= | 11.5 | deg
JavaFoil+Calcfoil stall+Eppler ext transition |  |  |  | L/D Max: | 77.772 | at alpha= | 5.5 | deg
Re: | 500000 |  |  | Cd Min: | 0.00777 | at alpha= | -2.5 | deg
Mach: | 0.25 |  |  | Cl=0 at alpha= | -0.50781 | deg
|  |  |  | @ Cl=0.1, Cd= | 0.0081845
|  |  |  | @ Cl=0.4, Cd= | 0.0083936
|  |  |  | @ Cl=0.6, Cd= | 0.00892
alpha (deg) | Cl | Cd | Cm | Cl/Cd
-14.5 | -0.947 | 0.11453 | 0.009 | -8.266
-14 | -0.959 | 0.1079 | 0.008 | -8.892
-13.5 | -0.967 | 0.10033 | 0.008 | -9.641
-13 | -0.969 | 0.09426 | 0.008 | -10.281
-12.5 | -0.966 | 0.08858 | 0.008 | -10.911
-12 | -0.958 | 0.08341 | 0.007 | -11.485
-11.5 | -0.945 | 0.07686 | 0.007 | -12.298
-11 | -0.927 | 0.07264 | 0.007 | -12.764
-10.5 | -0.903 | 0.06768 | 0.006 | -13.348
-10 | -0.88 | 0.06245 | 0.007 | -14.086
-9.5 | -1.002 | 0.02145 | 0.011 | -46.73
-9 | -0.963 | 0.02039 | 0.01 | -47.233
-8.5 | -0.92 | 0.01939 | 0.009 | -47.463
-8 | -0.875 | 0.01838 | 0.008 | -47.588
-7.5 | -0.826 | 0.01753 | 0.007 | -47.133
-7 | -0.775 | 0.01672 | 0.006 | -46.378
-6.5 | -0.722 | 0.01596 | 0.005 | -45.263
-6 | -0.668 | 0.01526 | 0.004 | -43.756
-5.5 | -0.612 | 0.0146 | 0.003 | -41.876
-5 | -0.554 | 0.01406 | 0.002 | -39.399
-4.5 | -0.495 | 0.01352 | 0.001 | -36.63
-4 | -0.435 | 0.01309 | 0 | -33.259
-3.5 | -0.378 | 0.00834 | -0.001 | -45.368
-3 | -0.316 | 0.00823 | -0.002 | -38.445
-2.5 | -0.254 | 0.00777 | -0.003 | -32.677
-2 | -0.192 | 0.00824 | -0.004 | -23.261
-1.5 | -0.128 | 0.00813 | -0.005 | -15.702
-1 | -0.063 | 0.00813 | -0.006 | -7.806
-0.5 | 0.001 | 0.00809 | -0.007 | 0.079
0 | 0.065 | 0.00819 | -0.008 | 7.908
0.5 | 0.129 | 0.00818 | -0.009 | 15.769
1 | 0.192 | 0.00811 | -0.01 | 23.669
1.5 | 0.255 | 0.00822 | -0.011 | 31.064
2 | 0.318 | 0.00827 | -0.012 | 38.49
2.5 | 0.381 | 0.00835 | -0.013 | 45.648
3 | 0.442 | 0.00849 | -0.014 | 52.03
3.5 | 0.503 | 0.00863 | -0.015 | 58.344
4 | 0.564 | 0.0088 | -0.016 | 64.056
4.5 | 0.624 | 0.009 | -0.017 | 69.294
5 | 0.682 | 0.00924 | -0.018 | 73.827
5.5 | 0.74 | 0.00952 | -0.019 | 77.772
6 | 0.79 | 0.01643 | -0.02 | 48.064
6.5 | 0.844 | 0.01727 | -0.021 | 48.879
7 | 0.897 | 0.01806 | -0.022 | 49.681
7.5 | 0.949 | 0.019 | -0.023 | 49.921
8 | 0.836 | 0.05183 | -0.012 | 16.124
8.5 | 1.041 | 0.02105 | -0.025 | 49.473
9 | 1.083 | 0.02212 | -0.026 | 48.956
9.5 | 1.12 | 0.02339 | -0.027 | 47.891
10 | 1.154 | 0.02482 | -0.028 | 46.486
10.5 | 1.182 | 0.02627 | -0.028 | 44.985
11 | 1.205 | 0.02775 | -0.029 | 43.427
11.5 | 1.22 | 0.02969 | -0.03 | 41.078
12 | 1.055 | 0.08057 | -0.015 | 13.089
12.5 | 1.062 | 0.08684 | -0.016 | 12.231
13 | 1.065 | 0.0929 | -0.016 | 11.465
13.5 | 1.062 | 0.09849 | -0.016 | 10.786
14 | 1.054 | 0.10489 | -0.017 | 10.051
14.5 | 1.04 | 0.11342 | -0.017 | 9.167
15 | 1.014 | 0.12024 | -0.017 | 8.434
15.5 | 0.983 | 0.13113 | -0.017 | 7.493
16 | 0.945 | 0.13883 | -0.017 | 6.81
16.5 | 0.903 | 0.14862 | -0.017 | 6.073

## 30. Re 500k Mach 0.25 (2)
BIGFOIL.COM POLAR EXPORT
NACA65-118 a=0.0
NACA65-118 a=0.0 |  |  |  | Cl Max: | 1.0298 | at alpha= | 15.5 | deg
XFOIL ncrit=9 |  |  |  | L/D Max: | 77.0905 | at alpha= | 6 | deg
Re: | 500000 |  |  | Cd Min: | 0.2161 | at alpha= | 20 | deg
Mach: | 0.25 |  |  | Cl=0 at alpha= | -0.5 | deg
|  |  |  | @ Cl=0.1, Cd= | 0.0096934
|  |  |  | @ Cl=0.4, Cd= | 0.0099152
|  |  |  | @ Cl=0.6, Cd= | 0.0097258
alpha (deg) | Cl | Cd | Cm | Cl/Cd
-18 | -0.5946 | 0.19101 | 0.0079 | -3.1129
-17.5 | -0.6013 | 0.17707 | -0.0005 | -3.3958
-17 | -0.5798 | 0.17217 | -0.0029 | -3.3676
-16.5 | -0.5637 | 0.16569 | -0.0065 | -3.4021
-16 | -0.6832 | 0.11786 | -0.0297 | -5.7967
-15.5 | -0.764 | 0.09223 | -0.0459 | -8.2836
-15 | -0.8179 | 0.07643 | -0.0544 | -10.7013
-14.5 | -0.8595 | 0.06465 | -0.0588 | -13.2947
-14 | -0.8903 | 0.05543 | -0.0605 | -16.0617
-13.5 | -0.9065 | 0.04849 | -0.0605 | -18.6946
-13 | -0.9094 | 0.04277 | -0.0596 | -21.2626
-12.5 | -0.8847 | 0.03782 | -0.0616 | -23.3924
-12 | -0.8699 | 0.03487 | -0.0586 | -24.9469
-11.5 | -0.8335 | 0.03212 | -0.0566 | -25.9496
-11 | -0.8001 | 0.03011 | -0.0545 | -26.5726
-10.5 | -0.7653 | 0.0283 | -0.0524 | -27.0424
-10 | -0.7315 | 0.02659 | -0.0501 | -27.5103
-9.5 | -0.7021 | 0.02472 | -0.0475 | -28.4021
-9 | -0.676 | 0.02285 | -0.0447 | -29.5842
-8.5 | -0.6485 | 0.02117 | -0.042 | -30.633
-8 | -0.6239 | 0.01946 | -0.0387 | -32.0606
-7.5 | -0.6008 | 0.01781 | -0.035 | -33.7339
-7 | -0.574 | 0.01644 | -0.0315 | -34.9148
-6 | -0.5322 | 0.01392 | -0.0212 | -38.2328
-5.5 | -0.5311 | 0.01192 | -0.0129 | -44.5554
-5 | -0.5259 | 0.00945 | -0.0052 | -55.6508
-4.5 | -0.4741 | 0.00928 | -0.0041 | -51.0884
-4 | -0.4171 | 0.00928 | -0.004 | -44.9461
-3.5 | -0.3594 | 0.00937 | -0.004 | -38.3565
-3 | -0.3028 | 0.00988 | -0.0033 | -30.6478
-2.5 | -0.242 | 0.00984 | -0.0041 | -24.5935
-2 | -0.1817 | 0.00978 | -0.0049 | -18.5787
-1.5 | -0.1213 | 0.00973 | -0.0058 | -12.4666
-1 | -0.0606 | 0.00968 | -0.0067 | -6.2603
-0.5 | 0 | 0.00967 | -0.0076 | 0
0 | 0.0605 | 0.0097 | -0.0085 | 6.2371
0.5 | 0.1208 | 0.00969 | -0.0094 | 12.4665
1 | 0.1814 | 0.00972 | -0.0103 | 18.6626
1.5 | 0.2421 | 0.0098 | -0.0112 | 24.7041
2 | 0.3018 | 0.00985 | -0.012 | 30.6396
2.5 | 0.3622 | 0.00989 | -0.0128 | 36.6229
3 | 0.4222 | 0.00993 | -0.0135 | 42.5176
3.5 | 0.4816 | 0.00991 | -0.0139 | 48.5974
4 | 0.5407 | 0.00989 | -0.0143 | 54.6714
4.5 | 0.5982 | 0.00973 | -0.0142 | 61.48
5 | 0.6538 | 0.0096 | -0.0137 | 68.1042
5.5 | 0.7083 | 0.00961 | -0.0131 | 73.7045
6 | 0.7578 | 0.00983 | -0.0116 | 77.0905
6.5 | 0.7735 | 0.01124 | -0.0049 | 68.8167
7 | 0.7613 | 0.01312 | 0.0059 | 58.0259
7.5 | 0.7505 | 0.0156 | 0.0148 | 48.109
8 | 0.7448 | 0.01843 | 0.0216 | 40.4124
8.5 | 0.7547 | 0.02081 | 0.0263 | 36.2662
9 | 0.7718 | 0.02292 | 0.0301 | 33.6736
9.5 | 0.7916 | 0.02493 | 0.0334 | 31.7529
10 | 0.8055 | 0.02728 | 0.0372 | 29.5271
10.5 | 0.8303 | 0.02959 | 0.0388 | 28.0602
11 | 0.861 | 0.03311 | 0.0369 | 26.0042
11.5 | 0.8872 | 0.03563 | 0.038 | 24.9004
12 | 0.9112 | 0.03836 | 0.0393 | 23.7539
12.5 | 0.934 | 0.04125 | 0.0405 | 22.6424
13 | 0.959 | 0.04407 | 0.0423 | 21.7608
13.5 | 0.9825 | 0.04727 | 0.0432 | 20.7849
14 | 1.0023 | 0.05095 | 0.044 | 19.6722
14.5 | 1.0178 | 0.05514 | 0.0444 | 18.4585
15 | 1.0288 | 0.05995 | 0.0443 | 17.161
15.5 | 1.0298 | 0.0663 | 0.0441 | 15.5324
16 | 1.0169 | 0.07447 | 0.042 | 13.6552
16.5 | 0.9955 | 0.08442 | 0.0385 | 11.7922
17 | 0.9626 | 0.09705 | 0.0325 | 9.9186
17.5 | 0.9274 | 0.11131 | 0.0246 | 8.3317
18 | 0.8793 | 0.12964 | 0.0133 | 6.7826
18.5 | 0.8033 | 0.15713 | -0.0039 | 5.1123
19 | 0.6956 | 0.20636 | -0.0264 | 3.3708
19.5 | 0.7125 | 0.21259 | -0.0302 | 3.3515
20 | 0.7369 | 0.2161 | -0.0322 | 3.41

## 31. Re 500k Mach 0.50 (1)
BIGFOIL.COM POLAR EXPORT
NACA65-118 a=0.0
NACA65-118 a=0.0 |  |  |  | Cl Max: | 1.144 | at alpha= | 20 | deg
JavaFoil+Calcfoil stall+Eppler ext transition |  |  |  | L/D Max: | 70.293 | at alpha= | 5 | deg
Re: | 500000 |  |  | Cd Min: | 0.00828 | at alpha= | 0 | deg
Mach: | 0.5 |  |  | Cl=0 at alpha= | -0.50704 | deg
|  |  |  | @ Cl=0.1, Cd= | 0.008472
|  |  |  | @ Cl=0.4, Cd= | 0.0091629
|  |  |  | @ Cl=0.6, Cd= | 0.0098233
alpha (deg) | Cl | Cd | Cm | Cl/Cd
-20 | -1.091 | 0.23702 | 0.02 | -4.604
-19.5 | -1.064 | 0.22798 | 0.019 | -4.668
-19 | -1.035 | 0.21872 | 0.018 | -4.731
-18.5 | -1.007 | 0.21395 | 0.017 | -4.708
-18 | -0.98 | 0.20356 | 0.017 | -4.816
-17.5 | -0.953 | 0.20409 | 0.016 | -4.67
-17 | -0.924 | 0.19662 | 0.015 | -4.698
-16.5 | -0.896 | 0.19086 | 0.014 | -4.696
-16 | -0.869 | 0.18897 | 0.014 | -4.598
-15.5 | -0.842 | 0.17357 | 0.013 | -4.85
-15 | -0.813 | 0.16822 | 0.012 | -4.83
-14.5 | -0.785 | 0.16449 | 0.011 | -4.771
-14 | -0.757 | 0.1599 | 0.011 | -4.736
-13.5 | -0.73 | 0.15514 | 0.01 | -4.705
-13 | -0.702 | 0.14788 | 0.01 | -4.745
-12.5 | -0.673 | 0.13502 | 0.009 | -4.987
-12 | -0.646 | 0.12791 | 0.008 | -5.048
-11.5 | -0.618 | 0.12426 | 0.008 | -4.974
-11 | -0.59 | 0.12125 | 0.007 | -4.869
-10.5 | -0.562 | 0.11333 | 0.006 | -4.956
-10 | -0.534 | 0.10516 | 0.006 | -5.077
-9.5 | -0.506 | 0.09842 | 0.005 | -5.142
-9 | -0.672 | 0.07049 | 0.005 | -9.528
-8.5 | -0.739 | 0.06093 | 0.004 | -12.127
-8 | -0.742 | 0.0543 | 0.004 | -13.667
-7.5 | -0.724 | 0.05016 | 0.004 | -14.445
-7 | -0.823 | 0.02031 | 0.007 | -40.52
-6.5 | -0.777 | 0.01915 | 0.006 | -40.584
-6 | -0.725 | 0.01807 | 0.005 | -40.134
-5.5 | -0.668 | 0.01704 | 0.004 | -39.215
-5 | -0.608 | 0.01623 | 0.003 | -37.459
-4.5 | -0.545 | 0.01555 | 0.001 | -35.045
-4 | -0.48 | 0.0148 | 0 | -32.467
-3.5 | -0.417 | 0.00915 | -0.001 | -45.634
-3 | -0.35 | 0.00905 | -0.002 | -38.624
-2.5 | -0.281 | 0.0089 | -0.003 | -31.52
-2 | -0.212 | 0.00881 | -0.004 | -24.014
-1.5 | -0.141 | 0.00867 | -0.006 | -16.273
-1 | -0.07 | 0.00861 | -0.007 | -8.172
-0.5 | 0.001 | 0.00859 | -0.008 | 0.083
0 | 0.072 | 0.00828 | -0.009 | 8.641
0.5 | 0.142 | 0.00876 | -0.01 | 16.227
1 | 0.212 | 0.00886 | -0.011 | 23.972
1.5 | 0.283 | 0.00892 | -0.013 | 31.662
2 | 0.352 | 0.00906 | -0.014 | 38.868
2.5 | 0.422 | 0.00921 | -0.015 | 45.75
3 | 0.488 | 0.00942 | -0.016 | 51.844
3.5 | 0.556 | 0.00963 | -0.017 | 57.671
4 | 0.622 | 0.00992 | -0.018 | 62.698
4.5 | 0.687 | 0.01028 | -0.019 | 66.838
5 | 0.75 | 0.01067 | -0.02 | 70.293
5.5 | 0.805 | 0.01857 | -0.021 | 43.348
6 | 0.863 | 0.01979 | -0.022 | 43.604
6.5 | 0.917 | 0.02093 | -0.023 | 43.809
7 | 0.966 | 0.02223 | -0.024 | 43.465
7.5 | 1.009 | 0.02385 | -0.025 | 42.303
8 | 1.039 | 0.02547 | -0.026 | 40.783
8.5 | 0.888 | 0.05758 | -0.012 | 15.42
9 | 0.864 | 0.06335 | -0.012 | 13.635
9.5 | 0.655 | 0.07952 | -0.012 | 8.232
10 | 0.589 | 0.10465 | -0.013 | 5.633
10.5 | 0.617 | 0.10765 | -0.014 | 5.733
11 | 0.645 | 0.12018 | -0.014 | 5.364
11.5 | 0.673 | 0.12772 | -0.016 | 5.271
12 | 0.701 | 0.13211 | -0.016 | 5.304
12.5 | 0.728 | 0.13172 | -0.017 | 5.529
13 | 0.756 | 0.14248 | -0.017 | 5.304
13.5 | 0.785 | 0.15526 | -0.019 | 5.053
14 | 0.812 | 0.15896 | -0.02 | 5.107
14.5 | 0.839 | 0.16336 | -0.02 | 5.136
15 | 0.867 | 0.16702 | -0.021 | 5.19
15.5 | 0.896 | 0.18018 | -0.023 | 4.97
16 | 0.923 | 0.18462 | -0.024 | 4.998
16.5 | 0.95 | 0.19428 | -0.024 | 4.89
17 | 0.98 | 0.19806 | -0.026 | 4.946
17.5 | 1.007 | 0.20216 | -0.027 | 4.979
18 | 1.034 | 0.20448 | -0.027 | 5.054
18.5 | 1.061 | 0.21688 | -0.028 | 4.89
19 | 1.09 | 0.22337 | -0.03 | 4.881
19.5 | 1.117 | 0.2354 | -0.03 | 4.745
20 | 1.144 | 0.23209 | -0.031 | 4.928

## 32. Re 500k Mach 0.50 (2)
BIGFOIL.COM POLAR EXPORT
NACA65-118 a=0.0
NACA65-118 a=0.0 |  |  |  | Cl Max: | 0.8346 | at alpha= | 12 | deg
XFOIL ncrit=9 |  |  |  | L/D Max: | 71.0632 | at alpha= | 5.5 | deg
Re: | 500000 |  |  | Cd Min: | 0.24521 | at alpha= | 20 | deg
Mach: | 0.5 |  |  | Cl=0 at alpha= | -0.4971 | deg
|  |  |  | @ Cl=0.1, Cd= | 0.010766
|  |  |  | @ Cl=0.4, Cd= | 0.011143
|  |  |  | @ Cl=0.6, Cd= | 0.011166
alpha (deg) | Cl | Cd | Cm | Cl/Cd
-15.5 | -0.5215 | 0.16703 | -0.0135 | -3.1222
-15 | -0.502 | 0.15913 | -0.0183 | -3.1547
-14 | -0.4974 | 0.1324 | -0.0343 | -3.7568
-13.5 | -0.5097 | 0.11952 | -0.0403 | -4.2646
-13 | -0.5427 | 0.10132 | -0.0504 | -5.3563
-12.5 | -0.5884 | 0.08345 | -0.062 | -7.0509
-12 | -0.6272 | 0.06999 | -0.0696 | -8.9613
-11.5 | -0.6595 | 0.05925 | -0.074 | -11.1308
-11 | -0.6843 | 0.0505 | -0.0755 | -13.5505
-10.5 | -0.6969 | 0.04356 | -0.0747 | -15.9986
-10 | -0.6927 | 0.03817 | -0.0725 | -18.1478
-9.5 | -0.6694 | 0.03417 | -0.0697 | -19.5903
-9 | -0.6363 | 0.0314 | -0.0667 | -20.2643
-8.5 | -0.5999 | 0.02917 | -0.0634 | -20.5656
-8 | -0.566 | 0.02705 | -0.0601 | -20.9242
-7.5 | -0.5435 | 0.02461 | -0.0562 | -22.0845
-7 | -0.5163 | 0.02243 | -0.0527 | -23.0183
-6.5 | -0.4945 | 0.02019 | -0.0485 | -24.4923
-6 | -0.469 | 0.01819 | -0.0444 | -25.7834
-5.5 | -0.4555 | 0.01595 | -0.0387 | -28.558
-5 | -0.4825 | 0.01286 | -0.0272 | -37.5194
-4.5 | -0.5183 | 0.01036 | -0.0116 | -50.029
-4 | -0.4692 | 0.01014 | -0.008 | -46.2722
-3.5 | -0.4048 | 0.01022 | -0.0071 | -39.6086
-3 | -0.3417 | 0.0109 | -0.0053 | -31.3486
-2.5 | -0.2721 | 0.01104 | -0.0056 | -24.6467
-2 | -0.2054 | 0.01091 | -0.0061 | -18.8268
-1.5 | -0.1357 | 0.01082 | -0.007 | -12.5416
-1 | -0.0678 | 0.0108 | -0.0078 | -6.2778
-0.5 | -0.0004 | 0.01077 | -0.0086 | -0.03714
0 | 0.0686 | 0.01072 | -0.0095 | 6.3993
0.5 | 0.1362 | 0.01082 | -0.0103 | 12.5878
1 | 0.2035 | 0.01088 | -0.011 | 18.704
1.5 | 0.2724 | 0.01091 | -0.0119 | 24.9679
2 | 0.3396 | 0.01108 | -0.0125 | 30.6498
2.5 | 0.4067 | 0.01115 | -0.0129 | 36.4753
3 | 0.4758 | 0.01119 | -0.0134 | 42.5201
3.5 | 0.542 | 0.01121 | -0.0132 | 48.3497
4 | 0.6082 | 0.01116 | -0.0128 | 54.4982
4.5 | 0.6733 | 0.01078 | -0.0114 | 62.4583
5 | 0.7299 | 0.01069 | -0.0088 | 68.2788
5.5 | 0.7753 | 0.01091 | -0.0043 | 71.0632
6 | 0.7556 | 0.01245 | 0.0095 | 60.6908
6.5 | 0.7196 | 0.01596 | 0.0217 | 45.0877
7 | 0.6947 | 0.02003 | 0.0303 | 34.683
7.5 | 0.6811 | 0.02406 | 0.0367 | 28.3084
8 | 0.6896 | 0.0273 | 0.0411 | 25.2601
8.5 | 0.7062 | 0.03032 | 0.0447 | 23.2916
9 | 0.722 | 0.03359 | 0.048 | 21.4945
9.5 | 0.7378 | 0.03703 | 0.051 | 19.9244
10 | 0.7551 | 0.04047 | 0.054 | 18.6583
10.5 | 0.775 | 0.04374 | 0.0571 | 17.7183
11 | 0.7934 | 0.04722 | 0.0602 | 16.8022
12 | 0.8346 | 0.05862 | 0.0577 | 14.2375
12.5 | 0.8256 | 0.06687 | 0.056 | 12.3463
13 | 0.8067 | 0.07684 | 0.0523 | 10.4984
13.5 | 0.7808 | 0.08868 | 0.0464 | 8.8047
14 | 0.7494 | 0.10256 | 0.0381 | 7.3069
14.5 | 0.7147 | 0.11845 | 0.028 | 6.0338
15 | 0.6812 | 0.13591 | 0.0171 | 5.0121
15.5 | 0.6722 | 0.1489 | 0.0095 | 4.5144
16 | 0.6583 | 0.16498 | 0.0006 | 3.9902
16.5 | 0.6639 | 0.17635 | -0.0057 | 3.7647
17.5 | 0.6709 | 0.20455 | -0.0207 | 3.2799
18 | 0.6899 | 0.21281 | -0.0256 | 3.2419
18.5 | 0.7178 | 0.21876 | -0.0282 | 3.2812
19 | 0.7239 | 0.23135 | -0.0369 | 3.129
19.5 | 0.7451 | 0.239 | -0.0417 | 3.1176
20 | 0.7748 | 0.24521 | -0.044 | 3.1597

## 33. Re 750k Mach 0.00 (1)
BIGFOIL.COM POLAR EXPORT
NACA65-118 a=0.0
NACA65-118 a=0.0 |  |  |  | Cl Max: | 1.334 | at alpha= | 14.5 | deg
JavaFoil+Calcfoil stall+Eppler ext transition |  |  |  | L/D Max: | 91.381 | at alpha= | 5.5 | deg
Re: | 750000 |  |  | Cd Min: | 0.00696 | at alpha= | -0.5 | deg
Mach: | 0 |  |  | Cl=0 at alpha= | -0.50806 | deg
|  |  |  | @ Cl=0.1, Cd= | 0.0070039
|  |  |  | @ Cl=0.4, Cd= | 0.0073254
|  |  |  | @ Cl=0.6, Cd= | 0.007582
alpha (deg) | Cl | Cd | Cm | Cl/Cd
-17.5 | -1.052 | 0.14029 | 0.012 | -7.502
-17 | -1.059 | 0.13219 | 0.011 | -8.015
-16.5 | -1.065 | 0.12612 | 0.011 | -8.442
-16 | -1.067 | 0.12002 | 0.011 | -8.889
-15.5 | -1.067 | 0.11312 | 0.01 | -9.431
-15 | -1.065 | 0.10768 | 0.01 | -9.886
-14.5 | -1.058 | 0.10136 | 0.01 | -10.438
-14 | -1.05 | 0.09523 | 0.01 | -11.03
-13.5 | -1.039 | 0.09079 | 0.01 | -11.449
-13 | -1.03 | 0.08325 | 0.01 | -12.371
-12.5 | -1.18 | 0.02646 | 0.016 | -44.603
-12 | -1.162 | 0.02438 | 0.015 | -47.656
-11.5 | -1.138 | 0.02291 | 0.014 | -49.644
-11 | -1.109 | 0.02153 | 0.013 | -51.49
-10.5 | -1.075 | 0.02044 | 0.013 | -52.604
-10 | -1.037 | 0.01947 | 0.012 | -53.265
-9.5 | -0.997 | 0.01833 | 0.011 | -54.37
-9 | -0.953 | 0.01756 | 0.01 | -54.264
-8.5 | -0.908 | 0.01668 | 0.009 | -54.418
-8 | -0.86 | 0.01593 | 0.008 | -54.011
-7.5 | -0.811 | 0.01523 | 0.007 | -53.207
-7 | -0.759 | 0.01457 | 0.006 | -52.127
-6.5 | -0.707 | 0.01399 | 0.005 | -50.507
-6 | -0.652 | 0.0134 | 0.004 | -48.672
-5.5 | -0.597 | 0.01293 | 0.003 | -46.165
-5 | -0.54 | 0.01245 | 0.002 | -43.404
-4.5 | -0.483 | 0.01201 | 0.001 | -40.197
-4 | -0.43 | 0.00731 | 0 | -58.883
-3.5 | -0.37 | 0.00723 | -0.001 | -51.138
-3 | -0.309 | 0.00712 | -0.002 | -43.3
-2.5 | -0.247 | 0.00702 | -0.003 | -35.17
-2 | -0.186 | 0.00701 | -0.004 | -26.479
-1.5 | -0.124 | 0.00697 | -0.005 | -17.719
-1 | -0.061 | 0.00699 | -0.006 | -8.796
-0.5 | 0.001 | 0.00696 | -0.007 | 0.089
0 | 0.063 | 0.00698 | -0.008 | 8.983
0.5 | 0.125 | 0.00702 | -0.009 | 17.795
1 | 0.187 | 0.00707 | -0.01 | 26.458
1.5 | 0.249 | 0.0071 | -0.011 | 35.061
2 | 0.311 | 0.0072 | -0.012 | 43.203
2.5 | 0.373 | 0.00729 | -0.013 | 51.165
3 | 0.434 | 0.00737 | -0.014 | 58.829
3.5 | 0.493 | 0.00736 | -0.015 | 66.933
4 | 0.552 | 0.00746 | -0.016 | 73.986
4.5 | 0.611 | 0.00761 | -0.017 | 80.277
5 | 0.669 | 0.00777 | -0.018 | 86.082
5.5 | 0.726 | 0.00794 | -0.019 | 91.381
6 | 0.771 | 0.01438 | -0.02 | 53.596
6.5 | 0.825 | 0.01503 | -0.021 | 54.868
7 | 0.877 | 0.01576 | -0.022 | 55.677
7.5 | 0.929 | 0.01648 | -0.022 | 56.341
8 | 0.978 | 0.01725 | -0.023 | 56.682
8.5 | 1.024 | 0.01817 | -0.024 | 56.385
9 | 1.068 | 0.01904 | -0.025 | 56.103
9.5 | 1.11 | 0.02 | -0.026 | 55.504
10 | 1.148 | 0.02102 | -0.027 | 54.624
10.5 | 1.184 | 0.02225 | -0.028 | 53.201
11 | 1.216 | 0.02339 | -0.029 | 51.983
11.5 | 1.245 | 0.02467 | -0.029 | 50.463
12 | 1.27 | 0.02613 | -0.03 | 48.594
12.5 | 1.291 | 0.02766 | -0.031 | 46.692
13 | 1.308 | 0.02953 | -0.032 | 44.297
13.5 | 1.321 | 0.0316 | -0.033 | 41.809
14 | 1.33 | 0.03392 | -0.033 | 39.221
14.5 | 1.334 | 0.03678 | -0.034 | 36.255
15 | 1.317 | 0.04338 | -0.034 | 30.361
15.5 | 1.27 | 0.05994 | -0.033 | 21.187
16 | 1.153 | 0.11452 | -0.023 | 10.07
16.5 | 1.145 | 0.12142 | -0.023 | 9.427
17 | 1.127 | 0.13149 | -0.021 | 8.572
17.5 | 1.113 | 0.13877 | -0.021 | 8.021
18 | 1.096 | 0.14821 | -0.021 | 7.396
18.5 | 1.078 | 0.1572 | -0.021 | 6.856
19 | 1.059 | 0.16157 | -0.021 | 6.552
19.5 | 1.038 | 0.17018 | -0.022 | 6.099

## 34. Re 750k Mach 0.00 (2)
BIGFOIL.COM POLAR EXPORT
NACA65-118 a=0.0
NACA65-118 a=0.0 |  |  |  | Cl Max: | 1.1528 | at alpha= | 19 | deg
XFOIL ncrit=9 |  |  |  | L/D Max: | 86.0799 | at alpha= | 5.5 | deg
Re: | 750000 |  |  | Cd Min: | 0.21234 | at alpha= | -20 | deg
Mach: | 0 |  |  | Cl=0 at alpha= | -0.50085 | deg
|  |  |  | @ Cl=0.1, Cd= | 0.0076951
|  |  |  | @ Cl=0.4, Cd= | 0.0078213
|  |  |  | @ Cl=0.6, Cd= | 0.0078117
alpha (deg) | Cl | Cd | Cm | Cl/Cd
-20 | -0.6501 | 0.21234 | 0.0234 | -3.0616
-19.5 | -0.8625 | 0.13514 | -0.0128 | -6.3823
-19 | -0.9568 | 0.1064 | -0.0307 | -8.9925
-18.5 | -1.0058 | 0.08996 | -0.0399 | -11.1805
-18 | -1.0397 | 0.07771 | -0.0456 | -13.3792
-17.5 | -1.0591 | 0.06869 | -0.049 | -15.4185
-17 | -1.0709 | 0.06132 | -0.051 | -17.4641
-16.5 | -1.0817 | 0.05445 | -0.0518 | -19.8659
-16 | -1.0743 | 0.04954 | -0.0517 | -21.6855
-15.5 | -1.061 | 0.04569 | -0.0514 | -23.2217
-15 | -1.045 | 0.0423 | -0.051 | -24.7045
-14.5 | -1.0258 | 0.03923 | -0.0504 | -26.1484
-14 | -1.0032 | 0.03649 | -0.0496 | -27.4925
-13.5 | -0.9786 | 0.03405 | -0.0487 | -28.7401
-13 | -0.9371 | 0.03168 | -0.0508 | -29.5802
-12.5 | -0.908 | 0.02995 | -0.0496 | -30.3172
-12 | -0.886 | 0.02767 | -0.047 | -32.0202
-11.5 | -0.861 | 0.02592 | -0.0448 | -33.2176
-11 | -0.8341 | 0.0243 | -0.0427 | -34.3251
-10.5 | -0.8075 | 0.02267 | -0.0405 | -35.6198
-10 | -0.7774 | 0.0213 | -0.0385 | -36.4977
-9.5 | -0.7599 | 0.01927 | -0.0349 | -39.4344
-9 | -0.7331 | 0.01791 | -0.0322 | -40.9324
-8.5 | -0.703 | 0.01677 | -0.0295 | -41.9201
-8 | -0.6751 | 0.0156 | -0.0264 | -43.2756
-7.5 | -0.648 | 0.01454 | -0.0227 | -44.5667
-7 | -0.617 | 0.01377 | -0.0192 | -44.8076
-6.5 | -0.5867 | 0.01309 | -0.0154 | -44.8205
-6 | -0.5521 | 0.01219 | -0.0124 | -45.2912
-5.5 | -0.5253 | 0.01075 | -0.0085 | -48.8651
-5 | -0.5051 | 0.00851 | -0.0037 | -59.3537
-4 | -0.4055 | 0.0076 | -0.0024 | -53.3553
-3.5 | -0.3485 | 0.00756 | -0.003 | -46.0979
-3 | -0.2924 | 0.00766 | -0.0032 | -38.1723
-2.5 | -0.2351 | 0.00776 | -0.0036 | -30.2964
-2 | -0.1763 | 0.00774 | -0.0045 | -22.7778
-1.5 | -0.1176 | 0.00773 | -0.0055 | -15.2135
-1 | -0.0588 | 0.00767 | -0.0064 | -7.6662
-0.5 | 0.0001 | 0.00767 | -0.0074 | 0.013038
0 | 0.0589 | 0.00773 | -0.0083 | 7.6197
0.5 | 0.1177 | 0.00768 | -0.0093 | 15.3255
1 | 0.1765 | 0.0077 | -0.0102 | 22.9221
1.5 | 0.2353 | 0.00779 | -0.0112 | 30.2054
2 | 0.2937 | 0.00778 | -0.0121 | 37.7506
2.5 | 0.3521 | 0.00778 | -0.0129 | 45.2571
3 | 0.4101 | 0.00783 | -0.0137 | 52.3755
3.5 | 0.4677 | 0.0078 | -0.0143 | 59.9615
4.5 | 0.5804 | 0.00778 | -0.0151 | 74.6015
5 | 0.636 | 0.00787 | -0.0154 | 80.8132
5.5 | 0.6895 | 0.00801 | -0.0154 | 86.0799
6 | 0.7341 | 0.00865 | -0.0139 | 84.8671
6.5 | 0.7552 | 0.01033 | -0.0089 | 73.1075
7 | 0.7687 | 0.01197 | -0.0027 | 64.2189
7.5 | 0.7707 | 0.01347 | 0.0054 | 57.216
8 | 0.7776 | 0.01529 | 0.0117 | 50.8568
8.5 | 0.797 | 0.01683 | 0.0157 | 47.3559
9 | 0.8206 | 0.01829 | 0.019 | 44.866
9.5 | 0.844 | 0.01984 | 0.022 | 42.5403
10 | 0.8667 | 0.02149 | 0.025 | 40.3304
10.5 | 0.8893 | 0.02311 | 0.0278 | 38.4812
11.5 | 0.9489 | 0.02747 | 0.0283 | 34.5431
12 | 0.9718 | 0.02975 | 0.0296 | 32.6655
12.5 | 0.9935 | 0.03219 | 0.0309 | 30.8636
13 | 1.0087 | 0.03522 | 0.0324 | 28.64
13.5 | 1.024 | 0.03838 | 0.0338 | 26.6806
14 | 1.0457 | 0.04116 | 0.0345 | 25.4057
14.5 | 1.0653 | 0.0442 | 0.0351 | 24.1018
15 | 1.0839 | 0.04747 | 0.0354 | 22.8334
15.5 | 1.1001 | 0.05103 | 0.0355 | 21.5579
16 | 1.1131 | 0.05492 | 0.036 | 20.2677
16.5 | 1.1264 | 0.05903 | 0.0361 | 19.0818
17 | 1.1366 | 0.06381 | 0.0351 | 17.8123
17.5 | 1.1456 | 0.06884 | 0.034 | 16.6415
18 | 1.1508 | 0.07456 | 0.0325 | 15.4345
18.5 | 1.1526 | 0.08098 | 0.0304 | 14.2331
19 | 1.1528 | 0.08788 | 0.0276 | 13.1179
19.5 | 1.15 | 0.09546 | 0.0243 | 12.0469
20 | 1.1459 | 0.10342 | 0.0206 | 11.0801

## 35. Re 750k Mach 0.10 (1)
BIGFOIL.COM POLAR EXPORT
NACA65-118 a=0.0
NACA65-118 a=0.0 |  |  |  | Cl Max: | 1.317 | at alpha= | 14 | deg
JavaFoil+Calcfoil stall+Eppler ext transition |  |  |  | L/D Max: | 91.113 | at alpha= | 5.5 | deg
Re: | 750000 |  |  | Cd Min: | 0.00696 | at alpha= | -1.5 | deg
Mach: | 0.1 |  |  | Cl=0 at alpha= | -0.50794 | deg
|  |  |  | @ Cl=0.1, Cd= | 0.0070021
|  |  |  | @ Cl=0.4, Cd= | 0.0073251
|  |  |  | @ Cl=0.6, Cd= | 0.0075969
alpha (deg) | Cl | Cd | Cm | Cl/Cd
-17.5 | -1.023 | 0.14456 | 0.012 | -7.075
-17 | -1.033 | 0.13426 | 0.011 | -7.695
-16.5 | -1.042 | 0.12753 | 0.011 | -8.169
-16 | -1.047 | 0.12085 | 0.011 | -8.664
-15.5 | -1.05 | 0.11539 | 0.01 | -9.101
-15 | -1.05 | 0.10941 | 0.01 | -9.599
-14.5 | -1.048 | 0.10261 | 0.01 | -10.211
-14 | -1.04 | 0.0967 | 0.009 | -10.755
-13.5 | -1.031 | 0.09191 | 0.009 | -11.222
-13 | -1.02 | 0.08586 | 0.009 | -11.876
-12.5 | -1.165 | 0.02857 | 0.016 | -40.793
-12 | -1.157 | 0.02491 | 0.015 | -46.464
-11.5 | -1.136 | 0.02329 | 0.014 | -48.77
-11 | -1.108 | 0.02179 | 0.014 | -50.855
-10.5 | -1.076 | 0.0207 | 0.013 | -51.958
-10 | -1.038 | 0.01967 | 0.012 | -52.769
-9.5 | -0.998 | 0.0186 | 0.011 | -53.661
-9 | -0.955 | 0.01772 | 0.01 | -53.906
-8.5 | -0.91 | 0.01682 | 0.009 | -54.111
-8 | -0.863 | 0.01606 | 0.008 | -53.746
-7.5 | -0.813 | 0.01538 | 0.007 | -52.889
-7 | -0.762 | 0.0147 | 0.006 | -51.851
-6.5 | -0.709 | 0.01407 | 0.005 | -50.421
-6 | -0.655 | 0.01353 | 0.004 | -48.404
-5.5 | -0.599 | 0.01298 | 0.003 | -46.171
-5 | -0.543 | 0.0125 | 0.002 | -43.405
-4.5 | -0.485 | 0.01205 | 0.001 | -40.244
-4 | -0.433 | 0.00733 | 0 | -59.004
-3.5 | -0.372 | 0.0072 | -0.001 | -51.587
-3 | -0.31 | 0.00716 | -0.002 | -43.317
-2.5 | -0.248 | 0.00705 | -0.003 | -35.206
-2 | -0.187 | 0.00706 | -0.004 | -26.423
-1.5 | -0.124 | 0.00696 | -0.005 | -17.847
-1 | -0.062 | 0.00697 | -0.006 | -8.87
-0.5 | 0.001 | 0.00698 | -0.007 | 0.089
0 | 0.063 | 0.00702 | -0.008 | 8.986
0.5 | 0.125 | 0.00699 | -0.009 | 17.942
1 | 0.188 | 0.00704 | -0.01 | 26.674
1.5 | 0.25 | 0.00713 | -0.011 | 35.122
2 | 0.313 | 0.00718 | -0.012 | 43.538
2.5 | 0.375 | 0.00728 | -0.013 | 51.533
3 | 0.436 | 0.00739 | -0.014 | 58.988
3.5 | 0.495 | 0.00737 | -0.015 | 67.105
4 | 0.554 | 0.00748 | -0.016 | 74.125
4.5 | 0.613 | 0.00763 | -0.017 | 80.444
5 | 0.672 | 0.00783 | -0.018 | 85.843
5.5 | 0.729 | 0.008 | -0.019 | 91.113
6 | 0.774 | 0.0145 | -0.02 | 53.359
6.5 | 0.828 | 0.01524 | -0.021 | 54.35
7 | 0.881 | 0.01588 | -0.022 | 55.47
7.5 | 0.932 | 0.01662 | -0.023 | 56.086
8 | 0.981 | 0.01743 | -0.023 | 56.294
8.5 | 1.028 | 0.01834 | -0.024 | 56.03
9 | 1.071 | 0.01924 | -0.025 | 55.692
9.5 | 1.112 | 0.02027 | -0.026 | 54.862
10 | 1.15 | 0.02129 | -0.027 | 54.02
10.5 | 1.185 | 0.02253 | -0.028 | 52.598
11 | 1.216 | 0.02374 | -0.029 | 51.232
11.5 | 1.244 | 0.02518 | -0.03 | 49.384
12 | 1.267 | 0.02657 | -0.03 | 47.701
12.5 | 1.287 | 0.02811 | -0.031 | 45.792
13 | 1.302 | 0.03008 | -0.032 | 43.271
13.5 | 1.312 | 0.03256 | -0.033 | 40.29
14 | 1.317 | 0.03515 | -0.033 | 37.462
14.5 | 1.317 | 0.03814 | -0.034 | 34.534
15 | 1.173 | 0.0914 | -0.026 | 12.837
15.5 | 1.141 | 0.11011 | -0.022 | 10.36
16 | 1.129 | 0.1185 | -0.021 | 9.528
16.5 | 1.114 | 0.1269 | -0.02 | 8.776
17 | 1.098 | 0.13379 | -0.02 | 8.206
17.5 | 1.08 | 0.14243 | -0.02 | 7.585
18 | 1.062 | 0.14785 | -0.021 | 7.18
18.5 | 1.039 | 0.15677 | -0.021 | 6.626
19 | 1.016 | 0.16317 | -0.021 | 6.223

## 36. Re 750k Mach 0.10 (2)
BIGFOIL.COM POLAR EXPORT
NACA65-118 a=0.0
NACA65-118 a=0.0 |  |  |  | Cl Max: | 1.1364 | at alpha= | 18 | deg
XFOIL ncrit=9 |  |  |  | L/D Max: | 86.1491 | at alpha= | 5.5 | deg
Re: | 750000 |  |  | Cd Min: | 0.21332 | at alpha= | -20 | deg
Mach: | 0.1 |  |  | Cl=0 at alpha= | -0.50084 | deg
|  |  |  | @ Cl=0.1, Cd= | 0.0077218
|  |  |  | @ Cl=0.4, Cd= | 0.0078492
|  |  |  | @ Cl=0.6, Cd= | 0.0078402
alpha (deg) | Cl | Cd | Cm | Cl/Cd
-20 | -0.6507 | 0.21332 | 0.0238 | -3.0503
-19 | -0.8777 | 0.12399 | -0.0206 | -7.0788
-18.5 | -0.947 | 0.10157 | -0.0345 | -9.3236
-18 | -0.9929 | 0.08609 | -0.0428 | -11.5333
-17.5 | -1.0214 | 0.07496 | -0.048 | -13.6259
-17 | -1.0407 | 0.06608 | -0.051 | -15.7491
-16.5 | -1.0573 | 0.05835 | -0.0528 | -18.12
-16 | -1.0603 | 0.05211 | -0.053 | -20.3473
-15.5 | -1.051 | 0.04767 | -0.0529 | -22.0474
-15 | -1.0377 | 0.04392 | -0.0525 | -23.627
-14.5 | -1.0209 | 0.04053 | -0.0519 | -25.1887
-14 | -1.0001 | 0.03755 | -0.0511 | -26.6338
-13.5 | -0.9763 | 0.03494 | -0.0502 | -27.9422
-13 | -0.9342 | 0.03241 | -0.0525 | -28.8244
-12 | -0.8835 | 0.02833 | -0.0483 | -31.186
-11.5 | -0.8587 | 0.0265 | -0.0461 | -32.4038
-11 | -0.8318 | 0.02482 | -0.044 | -33.5133
-10.5 | -0.8051 | 0.02314 | -0.0418 | -34.7926
-10 | -0.7753 | 0.02169 | -0.0397 | -35.7446
-9.5 | -0.7565 | 0.01968 | -0.0363 | -38.44
-9 | -0.7305 | 0.01822 | -0.0335 | -40.0933
-8.5 | -0.7007 | 0.01704 | -0.0308 | -41.1209
-8 | -0.6717 | 0.01586 | -0.0278 | -42.3518
-7.5 | -0.6457 | 0.01471 | -0.024 | -43.8953
-7 | -0.6134 | 0.01392 | -0.0208 | -44.0661
-6.5 | -0.5864 | 0.01317 | -0.0163 | -44.5254
-6 | -0.5516 | 0.01232 | -0.0133 | -44.7727
-5.5 | -0.525 | 0.01091 | -0.0092 | -48.121
-5 | -0.5052 | 0.0087 | -0.0042 | -58.069
-4.5 | -0.464 | 0.00776 | -0.0022 | -59.7938
-4 | -0.4078 | 0.00763 | -0.0025 | -53.4469
-3.5 | -0.3506 | 0.00759 | -0.003 | -46.1924
-3 | -0.294 | 0.00768 | -0.0033 | -38.2812
-2.5 | -0.2365 | 0.00778 | -0.0037 | -30.3985
-2 | -0.1774 | 0.00777 | -0.0046 | -22.8314
-1.5 | -0.1183 | 0.00776 | -0.0055 | -15.2448
-1 | -0.0591 | 0.00769 | -0.0065 | -7.6853
-0.5 | 0.0001 | 0.00769 | -0.0074 | 0.013004
0 | 0.0593 | 0.00777 | -0.0084 | 7.6319
0.5 | 0.1184 | 0.0077 | -0.0093 | 15.3766
1 | 0.1776 | 0.00772 | -0.0103 | 23.0052
1.5 | 0.2368 | 0.00785 | -0.0113 | 30.1656
2 | 0.2955 | 0.00781 | -0.0121 | 37.8361
2.5 | 0.3542 | 0.00781 | -0.0129 | 45.3521
3 | 0.4126 | 0.00786 | -0.0137 | 52.4936
3.5 | 0.4705 | 0.00784 | -0.0143 | 60.0128
4 | 0.5283 | 0.00787 | -0.015 | 67.1283
4.5 | 0.5838 | 0.00782 | -0.0151 | 74.6547
5 | 0.6398 | 0.00789 | -0.0154 | 81.09
5.5 | 0.6935 | 0.00805 | -0.0153 | 86.1491
6 | 0.7365 | 0.00876 | -0.0135 | 84.0753
6.5 | 0.756 | 0.01048 | -0.0081 | 72.1374
7 | 0.766 | 0.0121 | -0.0012 | 63.3058
7.5 | 0.7668 | 0.01373 | 0.0069 | 55.8485
8 | 0.7749 | 0.01557 | 0.0129 | 49.7688
8.5 | 0.7949 | 0.01714 | 0.0169 | 46.3769
9 | 0.8189 | 0.01864 | 0.0201 | 43.9324
9.5 | 0.8409 | 0.0203 | 0.0233 | 41.4236
10 | 0.8643 | 0.02195 | 0.0261 | 39.3759
10.5 | 0.8867 | 0.02365 | 0.029 | 37.4926
11.5 | 0.9457 | 0.02817 | 0.0294 | 33.5712
12 | 0.9682 | 0.03054 | 0.0308 | 31.7027
12.5 | 0.9893 | 0.0331 | 0.0321 | 29.8882
13 | 1.0027 | 0.03634 | 0.0337 | 27.5922
13.5 | 1.0208 | 0.03937 | 0.0349 | 25.9284
14 | 1.042 | 0.04226 | 0.0356 | 24.6569
14.5 | 1.0612 | 0.04543 | 0.0362 | 23.359
15 | 1.0792 | 0.04885 | 0.0365 | 22.0921
15.5 | 1.0943 | 0.05261 | 0.0366 | 20.8002
16 | 1.1071 | 0.05659 | 0.0374 | 19.5635
16.5 | 1.1195 | 0.06102 | 0.0369 | 18.3464
17 | 1.1277 | 0.06619 | 0.0359 | 17.0373
17.5 | 1.1343 | 0.07168 | 0.0345 | 15.8245
18 | 1.1364 | 0.07801 | 0.0326 | 14.5674
18.5 | 1.1351 | 0.08509 | 0.0301 | 13.34
19 | 1.1323 | 0.09271 | 0.0268 | 12.2134
19.5 | 1.1255 | 0.10121 | 0.0228 | 11.1204
20 | 1.1161 | 0.11035 | 0.0182 | 10.1142

## 37. Re 750k Mach 0.25 (1)
BIGFOIL.COM POLAR EXPORT
NACA65-118 a=0.0
NACA65-118 a=0.0 |  |  |  | Cl Max: | 1.242 | at alpha= | 12.5 | deg
JavaFoil+Calcfoil stall+Eppler ext transition |  |  |  | L/D Max: | 90.369 | at alpha= | 5.5 | deg
Re: | 750000 |  |  | Cd Min: | 0.00685 | at alpha= | 2.5 | deg
Mach: | 0.25 |  |  | Cl=0 at alpha= | -0.50781 | deg
|  |  |  | @ Cl=0.1, Cd= | 0.0070764
|  |  |  | @ Cl=0.4, Cd= | 0.0069943
|  |  |  | @ Cl=0.6, Cd= | 0.0077353
alpha (deg) | Cl | Cd | Cm | Cl/Cd
-16 | -0.876 | 0.13472 | 0.01 | -6.504
-15.5 | -0.905 | 0.12605 | 0.01 | -7.18
-15 | -0.929 | 0.11767 | 0.009 | -7.891
-14.5 | -0.948 | 0.10954 | 0.009 | -8.652
-14 | -0.96 | 0.10333 | 0.009 | -9.294
-13.5 | -0.969 | 0.09713 | 0.009 | -9.972
-13 | -0.97 | 0.09035 | 0.008 | -10.741
-12.5 | -0.968 | 0.08508 | 0.008 | -11.376
-12 | -0.959 | 0.07976 | 0.008 | -12.029
-11.5 | -0.951 | 0.07325 | 0.008 | -12.987
-11 | -1.096 | 0.02386 | 0.014 | -45.939
-10.5 | -1.073 | 0.02227 | 0.013 | -48.169
-10 | -1.041 | 0.02109 | 0.012 | -49.369
-9.5 | -1.006 | 0.01979 | 0.011 | -50.821
-9 | -0.966 | 0.01877 | 0.01 | -51.472
-8.5 | -0.923 | 0.01782 | 0.009 | -51.783
-8 | -0.877 | 0.01685 | 0.008 | -52.041
-7.5 | -0.828 | 0.01607 | 0.007 | -51.55
-7 | -0.777 | 0.01533 | 0.006 | -50.727
-6.5 | -0.724 | 0.01463 | 0.005 | -49.512
-6 | -0.67 | 0.01403 | 0.004 | -47.726
-5.5 | -0.613 | 0.01344 | 0.003 | -45.634
-5 | -0.555 | 0.0129 | 0.002 | -43.062
-4.5 | -0.496 | 0.0124 | 0.001 | -40.05
-4 | -0.436 | 0.01201 | 0 | -36.347
-3.5 | -0.382 | 0.00738 | -0.001 | -51.726
-3 | -0.319 | 0.00726 | -0.002 | -43.865
-2.5 | -0.255 | 0.0072 | -0.003 | -35.419
-2 | -0.192 | 0.00715 | -0.004 | -26.815
-1.5 | -0.128 | 0.00711 | -0.005 | -17.952
-1 | -0.063 | 0.00711 | -0.006 | -8.927
-0.5 | 0.001 | 0.00707 | -0.007 | 0.09
0 | 0.065 | 0.00706 | -0.008 | 9.185
0.5 | 0.129 | 0.00709 | -0.009 | 18.185
1 | 0.193 | 0.00717 | -0.01 | 26.946
1.5 | 0.257 | 0.00722 | -0.011 | 35.651
2 | 0.321 | 0.00738 | -0.012 | 43.537
2.5 | 0.384 | 0.00685 | -0.013 | 56.054
3 | 0.445 | 0.0074 | -0.015 | 60.134
3.5 | 0.507 | 0.00752 | -0.016 | 67.434
4 | 0.568 | 0.00765 | -0.017 | 74.289
4.5 | 0.628 | 0.00781 | -0.018 | 80.418
5 | 0.688 | 0.008 | -0.019 | 85.933
5.5 | 0.746 | 0.00826 | -0.02 | 90.369
6 | 0.792 | 0.01512 | -0.02 | 52.352
6.5 | 0.847 | 0.01591 | -0.021 | 53.21
7 | 0.9 | 0.01663 | -0.022 | 54.093
7.5 | 0.951 | 0.01749 | -0.023 | 54.371
8 | 0.998 | 0.01926 | -0.024 | 51.835
8.5 | 1.044 | 0.01937 | -0.025 | 53.896
9 | 1.086 | 0.02036 | -0.026 | 53.326
9.5 | 1.123 | 0.02154 | -0.027 | 52.158
10 | 1.157 | 0.02284 | -0.028 | 50.657
10.5 | 1.185 | 0.02425 | -0.029 | 48.878
11 | 1.209 | 0.02565 | -0.029 | 47.146
11.5 | 1.228 | 0.02727 | -0.03 | 45.014
12 | 1.239 | 0.02924 | -0.031 | 42.366
12.5 | 1.242 | 0.03156 | -0.032 | 39.366
13 | 1.237 | 0.03476 | -0.032 | 35.601
13.5 | 1.07 | 0.093 | -0.02 | 11.505
14 | 1.058 | 0.10011 | -0.019 | 10.573
14.5 | 1.042 | 0.1079 | -0.018 | 9.658
15 | 1.016 | 0.11444 | -0.018 | 8.875
15.5 | 0.984 | 0.12504 | -0.018 | 7.872
16 | 0.947 | 0.13067 | -0.018 | 7.245
16.5 | 0.904 | 0.14369 | -0.018 | 6.289
17 | 0.855 | 0.1542 | -0.018 | 5.545
17.5 | 0.803 | 0.16022 | -0.018 | 5.01

## 38. Re 750k Mach 0.25 (2)
BIGFOIL.COM POLAR EXPORT
NACA65-118 a=0.0
NACA65-118 a=0.0 |  |  |  | Cl Max: | 1.0588 | at alpha= | 16 | deg
XFOIL ncrit=9 |  |  |  | L/D Max: | 85.9206 | at alpha= | 5.5 | deg
Re: | 750000 |  |  | Cd Min: | 0.2191 | at alpha= | 20 | deg
Mach: | 0.25 |  |  | Cl=0 at alpha= | -0.50205 | deg
|  |  |  | @ Cl=0.1, Cd= | 0.0078637
|  |  |  | @ Cl=0.4, Cd= | 0.0080257
|  |  |  | @ Cl=0.6, Cd= | 0.0079916
alpha (deg) | Cl | Cd | Cm | Cl/Cd
-19 | -0.6422 | 0.19798 | 0.0135 | -3.2438
-18.5 | -0.6223 | 0.19292 | 0.0105 | -3.2257
-18 | -0.6029 | 0.18749 | 0.0071 | -3.2156
-17.5 | -0.5889 | 0.18027 | 0.0028 | -3.2668
-17 | -0.8384 | 0.10379 | -0.0365 | -8.0778
-16.5 | -0.8761 | 0.08871 | -0.0456 | -9.876
-16 | -0.9078 | 0.07634 | -0.052 | -11.8915
-15.5 | -0.9337 | 0.06609 | -0.0561 | -14.1277
-15 | -0.9484 | 0.05813 | -0.0582 | -16.3152
-14.5 | -0.9566 | 0.05141 | -0.059 | -18.6073
-14 | -0.9568 | 0.04583 | -0.0588 | -20.8772
-13 | -0.9162 | 0.03729 | -0.0604 | -24.5696
-12.5 | -0.898 | 0.03456 | -0.0577 | -25.9838
-12 | -0.8743 | 0.03222 | -0.0554 | -27.1353
-11.5 | -0.8471 | 0.02974 | -0.053 | -28.4835
-11 | -0.8198 | 0.02773 | -0.0509 | -29.5636
-10.5 | -0.7919 | 0.02582 | -0.0485 | -30.67
-10 | -0.7631 | 0.02405 | -0.0461 | -31.7297
-9.5 | -0.7365 | 0.02219 | -0.0435 | -33.1906
-9 | -0.7157 | 0.02014 | -0.0402 | -35.5362
-8.5 | -0.6874 | 0.01864 | -0.0373 | -36.8777
-8 | -0.6557 | 0.01736 | -0.0346 | -37.7707
-7.5 | -0.633 | 0.01578 | -0.0306 | -40.1141
-7 | -0.6018 | 0.01473 | -0.0272 | -40.8554
-6.5 | -0.5734 | 0.01367 | -0.0232 | -41.9459
-6 | -0.5467 | 0.01292 | -0.0183 | -42.3142
-5.5 | -0.5212 | 0.01171 | -0.0135 | -44.509
-5 | -0.5047 | 0.00971 | -0.0075 | -51.9773
-4.5 | -0.4775 | 0.00794 | -0.0032 | -60.1385
-4 | -0.4207 | 0.00778 | -0.0031 | -54.0746
-3.5 | -0.362 | 0.00777 | -0.0034 | -46.5894
-3 | -0.3033 | 0.00785 | -0.0036 | -38.6369
-2.5 | -0.2442 | 0.00794 | -0.0039 | -30.7557
-2 | -0.1832 | 0.00795 | -0.0048 | -23.044
-1.5 | -0.1219 | 0.0079 | -0.0057 | -15.4304
-1 | -0.0608 | 0.00784 | -0.0067 | -7.7551
0 | 0.0613 | 0.00787 | -0.0086 | 7.7891
0.5 | 0.1225 | 0.00786 | -0.0096 | 15.5852
1 | 0.1834 | 0.00789 | -0.0105 | 23.2446
1.5 | 0.2444 | 0.00796 | -0.0115 | 30.7035
2 | 0.3053 | 0.00797 | -0.0124 | 38.3061
2.5 | 0.3659 | 0.00802 | -0.0132 | 45.6234
3 | 0.4263 | 0.00803 | -0.014 | 53.0884
3.5 | 0.4862 | 0.00806 | -0.0146 | 60.3226
4 | 0.5456 | 0.00802 | -0.015 | 68.0299
4.5 | 0.6031 | 0.00799 | -0.015 | 75.4819
5 | 0.66 | 0.00807 | -0.015 | 81.7844
5.5 | 0.714 | 0.00831 | -0.0144 | 85.9206
6 | 0.7448 | 0.00952 | -0.0102 | 78.2353
6.5 | 0.7541 | 0.01133 | -0.0029 | 66.5578
7 | 0.7484 | 0.01307 | 0.0068 | 57.2609
7.5 | 0.7492 | 0.01522 | 0.014 | 49.2247
8 | 0.7608 | 0.01727 | 0.0191 | 44.0533
8.5 | 0.7831 | 0.01901 | 0.0227 | 41.1941
9 | 0.8082 | 0.02071 | 0.0257 | 39.0246
9.5 | 0.8272 | 0.0228 | 0.0292 | 36.2807
10 | 0.851 | 0.02467 | 0.032 | 34.4953
11 | 0.881 | 0.02947 | 0.0387 | 29.8948
11.5 | 0.9271 | 0.03221 | 0.0354 | 28.783
12 | 0.9483 | 0.03507 | 0.0368 | 27.0402
12.5 | 0.9652 | 0.03833 | 0.0382 | 25.1813
13 | 0.9802 | 0.04183 | 0.0398 | 23.4329
13.5 | 1.0019 | 0.04502 | 0.0407 | 22.2546
14 | 1.0207 | 0.04861 | 0.0414 | 20.9977
14.5 | 1.0371 | 0.05254 | 0.0418 | 19.7392
15 | 1.0503 | 0.05698 | 0.0418 | 18.4328
15.5 | 1.0559 | 0.0623 | 0.042 | 16.9486
16 | 1.0588 | 0.06844 | 0.041 | 15.4705
16.5 | 1.0543 | 0.07587 | 0.039 | 13.8961
17 | 1.0423 | 0.08484 | 0.0356 | 12.2855
17.5 | 1.0276 | 0.09472 | 0.0312 | 10.8488
18 | 1.0035 | 0.10681 | 0.0249 | 9.3952
18.5 | 0.9734 | 0.12078 | 0.0168 | 8.0593
19 | 0.9275 | 0.13901 | 0.0054 | 6.6722
19.5 | 0.7282 | 0.20427 | -0.0271 | 3.5649
20 | 0.7263 | 0.2191 | -0.0352 | 3.3149

## 39. Re 750k Mach 0.50 (1)
BIGFOIL.COM POLAR EXPORT
NACA65-118 a=0.0
NACA65-118 a=0.0 |  |  |  | Cl Max: | 1.144 | at alpha= | 20 | deg
JavaFoil+Calcfoil stall+Eppler ext transition |  |  |  | L/D Max: | 82.588 | at alpha= | 5 | deg
Re: | 750000 |  |  | Cd Min: | 0.00722 | at alpha= | -1.5 | deg
Mach: | 0.5 |  |  | Cl=0 at alpha= | -0.50694 | deg
|  |  |  | @ Cl=0.1, Cd= | 0.0075761
|  |  |  | @ Cl=0.4, Cd= | 0.0078971
|  |  |  | @ Cl=0.6, Cd= | 0.0084354
alpha (deg) | Cl | Cd | Cm | Cl/Cd
-20 | -1.091 | 0.21536 | 0.02 | -5.068
-19.5 | -1.065 | 0.20461 | 0.019 | -5.204
-19 | -1.035 | 0.20082 | 0.018 | -5.153
-18.5 | -1.007 | 0.19551 | 0.017 | -5.153
-18 | -0.98 | 0.186 | 0.017 | -5.271
-17.5 | -0.953 | 0.1867 | 0.016 | -5.106
-17 | -0.924 | 0.18034 | 0.015 | -5.123
-16.5 | -0.896 | 0.17237 | 0.014 | -5.2
-16 | -0.869 | 0.17133 | 0.014 | -5.072
-15.5 | -0.842 | 0.15888 | 0.013 | -5.298
-15 | -0.813 | 0.15498 | 0.012 | -5.244
-14.5 | -0.785 | 0.15006 | 0.011 | -5.231
-14 | -0.757 | 0.14428 | 0.011 | -5.249
-13.5 | -0.73 | 0.13961 | 0.01 | -5.228
-13 | -0.702 | 0.13168 | 0.01 | -5.331
-12.5 | -0.673 | 0.12296 | 0.009 | -5.477
-12 | -0.646 | 0.11697 | 0.008 | -5.521
-11.5 | -0.618 | 0.11342 | 0.008 | -5.45
-11 | -0.59 | 0.1105 | 0.007 | -5.343
-10.5 | -0.562 | 0.10338 | 0.006 | -5.435
-10 | -0.534 | 0.09786 | 0.006 | -5.457
-9.5 | -0.506 | 0.09088 | 0.005 | -5.57
-9 | -0.672 | 0.06672 | 0.005 | -10.069
-8.5 | -0.739 | 0.05836 | 0.005 | -12.669
-8 | -0.743 | 0.05215 | 0.005 | -14.252
-7.5 | -0.861 | 0.02005 | 0.008 | -42.961
-7 | -0.825 | 0.01872 | 0.007 | -44.07
-6.5 | -0.779 | 0.01761 | 0.006 | -44.236
-6 | -0.727 | 0.01661 | 0.005 | -43.772
-5.5 | -0.67 | 0.01567 | 0.004 | -42.772
-5 | -0.61 | 0.01492 | 0.003 | -40.856
-4.5 | -0.547 | 0.01429 | 0.001 | -38.237
-4 | -0.482 | 0.01355 | 0 | -35.546
-3.5 | -0.421 | 0.00789 | -0.001 | -53.351
-3 | -0.352 | 0.00779 | -0.002 | -45.194
-2.5 | -0.283 | 0.00767 | -0.003 | -36.831
-2 | -0.213 | 0.00761 | -0.004 | -27.993
-1.5 | -0.142 | 0.00722 | -0.006 | -19.698
-1 | -0.071 | 0.00768 | -0.007 | -9.244
-0.5 | 0.001 | 0.00771 | -0.008 | 0.093
0 | 0.072 | 0.00758 | -0.009 | 9.499
0.5 | 0.143 | 0.00757 | -0.01 | 18.891
1 | 0.214 | 0.00765 | -0.011 | 27.959
1.5 | 0.284 | 0.00772 | -0.013 | 36.822
2 | 0.355 | 0.00782 | -0.014 | 45.359
2.5 | 0.425 | 0.00794 | -0.015 | 53.497
3 | 0.492 | 0.00809 | -0.016 | 60.849
3.5 | 0.56 | 0.00831 | -0.017 | 67.442
4 | 0.627 | 0.00852 | -0.018 | 73.571
4.5 | 0.692 | 0.00884 | -0.019 | 78.312
5 | 0.756 | 0.00916 | -0.021 | 82.588
5.5 | 0.807 | 0.01714 | -0.021 | 47.077
6 | 0.865 | 0.01824 | -0.022 | 47.409
6.5 | 0.919 | 0.01931 | -0.023 | 47.611
7 | 0.969 | 0.02053 | -0.024 | 47.179
7.5 | 1.011 | 0.02203 | -0.026 | 45.922
8 | 1.041 | 0.02363 | -0.027 | 44.078
8.5 | 1.05 | 0.02512 | -0.028 | 41.782
9 | 0.864 | 0.06061 | -0.013 | 14.259
9.5 | 0.655 | 0.07523 | -0.012 | 8.707
10 | 0.59 | 0.09648 | -0.013 | 6.111
10.5 | 0.617 | 0.10114 | -0.014 | 6.103
11 | 0.645 | 0.10955 | -0.014 | 5.885
11.5 | 0.673 | 0.11623 | -0.016 | 5.794
12 | 0.701 | 0.12245 | -0.016 | 5.723
12.5 | 0.728 | 0.1207 | -0.017 | 6.034
13 | 0.756 | 0.12927 | -0.018 | 5.846
13.5 | 0.785 | 0.14243 | -0.019 | 5.508
14 | 0.812 | 0.14614 | -0.02 | 5.555
14.5 | 0.839 | 0.14919 | -0.02 | 5.624
15 | 0.867 | 0.15647 | -0.022 | 5.542
15.5 | 0.896 | 0.16672 | -0.023 | 5.372
16 | 0.923 | 0.16795 | -0.024 | 5.494
16.5 | 0.95 | 0.17472 | -0.024 | 5.439
17 | 0.98 | 0.18041 | -0.026 | 5.43
17.5 | 1.007 | 0.18152 | -0.027 | 5.546
18 | 1.034 | 0.18765 | -0.027 | 5.508
18.5 | 1.061 | 0.19904 | -0.028 | 5.331
19 | 1.09 | 0.20544 | -0.03 | 5.307
19.5 | 1.117 | 0.21491 | -0.03 | 5.197
20 | 1.144 | 0.21642 | -0.031 | 5.286

## 40. Re 750k Mach 0.50 (2)
BIGFOIL.COM POLAR EXPORT
NACA65-118 a=0.0
NACA65-118 a=0.0 |  |  |  | Cl Max: | 0.8599 | at alpha= | 12.5 | deg
XFOIL ncrit=9 |  |  |  | L/D Max: | 82.1064 | at alpha= | 5 | deg
Re: | 750000 |  |  | Cd Min: | 0.19739 | at alpha= | 17.5 | deg
Mach: | 0.5 |  |  | Cl=0 at alpha= | -0.50575 | deg
|  |  |  | @ Cl=0.1, Cd= | 0.0086228
|  |  |  | @ Cl=0.4, Cd= | 0.0088053
|  |  |  | @ Cl=0.6, Cd= | 0.0088691
alpha (deg) | Cl | Cd | Cm | Cl/Cd
-15.5 | -0.5325 | 0.1621 | -0.0148 | -3.285
-15 | -0.5179 | 0.15319 | -0.02 | -3.3808
-13.5 | -0.5749 | 0.10696 | -0.0441 | -5.3749
-13 | -0.6112 | 0.08992 | -0.0551 | -6.7972
-12.5 | -0.6435 | 0.07603 | -0.064 | -8.4638
-12 | -0.6737 | 0.06439 | -0.07 | -10.4628
-11.5 | -0.6997 | 0.0547 | -0.0733 | -12.7916
-11 | -0.7186 | 0.04668 | -0.074 | -15.3942
-10.5 | -0.7245 | 0.04032 | -0.0728 | -17.9688
-10 | -0.7127 | 0.03555 | -0.0703 | -20.0478
-9.5 | -0.6858 | 0.03222 | -0.0672 | -21.2849
-9 | -0.6579 | 0.02942 | -0.0638 | -22.3623
-8.5 | -0.6281 | 0.02702 | -0.0605 | -23.2457
-8 | -0.5996 | 0.02475 | -0.057 | -24.2263
-7.5 | -0.5762 | 0.02231 | -0.0531 | -25.827
-7 | -0.5505 | 0.02017 | -0.0492 | -27.293
-6.5 | -0.5204 | 0.01827 | -0.0456 | -28.4839
-6 | -0.4913 | 0.01653 | -0.0415 | -29.7217
-5.5 | -0.4628 | 0.01489 | -0.0372 | -31.0813
-5 | -0.4608 | 0.01261 | -0.0291 | -36.5424
-4.5 | -0.4831 | 0.01046 | -0.0158 | -46.1855
-4 | -0.4739 | 0.00849 | -0.0069 | -55.8186
-3.5 | -0.4103 | 0.0084 | -0.006 | -48.8452
-3 | -0.3445 | 0.0085 | -0.0055 | -40.5294
-2.5 | -0.2775 | 0.00872 | -0.0052 | -31.8234
-2 | -0.2079 | 0.00869 | -0.0059 | -23.9241
-1.5 | -0.1385 | 0.00863 | -0.0068 | -16.0487
-1 | -0.0687 | 0.00857 | -0.0077 | -8.0163
-0.5 | 0.0008 | 0.00857 | -0.0087 | 0.093349
0 | 0.0702 | 0.00864 | -0.0097 | 8.125
0.5 | 0.1393 | 0.0086 | -0.0107 | 16.1977
1 | 0.2088 | 0.00863 | -0.0116 | 24.1947
1.5 | 0.2785 | 0.00878 | -0.0127 | 31.7198
2 | 0.347 | 0.00879 | -0.0134 | 39.4767
2.5 | 0.4163 | 0.00881 | -0.014 | 47.2531
3.5 | 0.5536 | 0.00889 | -0.0146 | 62.2722
4 | 0.6201 | 0.00886 | -0.0142 | 69.9887
4.5 | 0.6824 | 0.00881 | -0.0128 | 77.4574
5 | 0.7406 | 0.00902 | -0.0107 | 82.1064
5.5 | 0.751 | 0.01029 | -0.0012 | 72.9835
6 | 0.7206 | 0.01279 | 0.0128 | 56.3409
6.5 | 0.7011 | 0.01617 | 0.0223 | 43.3581
7 | 0.6898 | 0.01978 | 0.0295 | 34.8736
7.5 | 0.6939 | 0.02296 | 0.0349 | 30.2221
8 | 0.7156 | 0.0255 | 0.0386 | 28.0627
8.5 | 0.7368 | 0.02828 | 0.042 | 26.0537
9 | 0.7579 | 0.03123 | 0.0451 | 24.2683
9.5 | 0.7733 | 0.03472 | 0.0482 | 22.2725
10 | 0.7929 | 0.03813 | 0.0509 | 20.7946
10.5 | 0.8105 | 0.04182 | 0.0534 | 19.3807
11 | 0.8238 | 0.04589 | 0.0561 | 17.9516
11.5 | 0.8408 | 0.04987 | 0.0586 | 16.8598
12 | 0.8561 | 0.0554 | 0.0585 | 15.4531
12.5 | 0.8599 | 0.06318 | 0.0556 | 13.6103
13 | 0.8468 | 0.07213 | 0.053 | 11.7399
13.5 | 0.8274 | 0.08264 | 0.0484 | 10.0121
14 | 0.8025 | 0.09475 | 0.0419 | 8.4697
14.5 | 0.7762 | 0.10812 | 0.0337 | 7.1791
15 | 0.738 | 0.12491 | 0.0229 | 5.9083
15.5 | 0.6862 | 0.14661 | 0.0098 | 4.6804
16 | 0.6669 | 0.16332 | 0.0005 | 4.0834
16.5 | 0.6661 | 0.17641 | -0.0068 | 3.7759
17 | 0.6728 | 0.18803 | -0.0133 | 3.5782
17.5 | 0.6872 | 0.19739 | -0.0188 | 3.4814

## 41. Re 1M Mach 0.00 (1)
BIGFOIL.COM POLAR EXPORT
NACA65-118 a=0.0
NACA65-118 a=0.0 |  |  |  | Cl Max: | 1.34 | at alpha= | 14.5 | deg
JavaFoil+Calcfoil stall+Eppler ext transition |  |  |  | L/D Max: | 99.335 | at alpha= | 5.5 | deg
Re: | 1000000 |  |  | Cd Min: | 0.00645 | at alpha= | -1.5 | deg
Mach: | 0 |  |  | Cl=0 at alpha= | -0.50806 | deg
|  |  |  | @ Cl=0.1, Cd= | 0.0064839
|  |  |  | @ Cl=0.4, Cd= | 0.0067354
|  |  |  | @ Cl=0.6, Cd= | 0.0066749
alpha (deg) | Cl | Cd | Cm | Cl/Cd
-19 | -1.02 | 0.1595 | 0.013 | -6.397
-18.5 | -1.033 | 0.14989 | 0.013 | -6.892
-18 | -1.044 | 0.14434 | 0.012 | -7.232
-17.5 | -1.054 | 0.13628 | 0.012 | -7.732
-17 | -1.061 | 0.12972 | 0.012 | -8.182
-16.5 | -1.068 | 0.12237 | 0.012 | -8.724
-16 | -1.069 | 0.11621 | 0.012 | -9.203
-15.5 | -1.07 | 0.11009 | 0.011 | -9.718
-15 | -1.07 | 0.10286 | 0.012 | -10.404
-14.5 | -1.064 | 0.0972 | 0.011 | -10.952
-14 | -1.207 | 0.03436 | 0.018 | -35.141
-13.5 | -1.207 | 0.03019 | 0.017 | -39.974
-13 | -1.204 | 0.02616 | 0.017 | -46.022
-12.5 | -1.188 | 0.0244 | 0.016 | -48.682
-12 | -1.166 | 0.02285 | 0.015 | -51.036
-11.5 | -1.141 | 0.02154 | 0.014 | -52.965
-11 | -1.111 | 0.02027 | 0.014 | -54.813
-10.5 | -1.078 | 0.01923 | 0.013 | -56.039
-10 | -1.039 | 0.01832 | 0.012 | -56.741
-9.5 | -0.999 | 0.01727 | 0.011 | -57.818
-9 | -0.955 | 0.01654 | 0.01 | -57.759
-8.5 | -0.91 | 0.01571 | 0.009 | -57.879
-8 | -0.862 | 0.015 | 0.008 | -57.463
-7.5 | -0.812 | 0.01436 | 0.007 | -56.55
-7 | -0.761 | 0.01374 | 0.006 | -55.384
-6.5 | -0.708 | 0.01319 | 0.005 | -53.657
-6 | -0.654 | 0.01265 | 0.004 | -51.68
-5.5 | -0.598 | 0.01216 | 0.003 | -49.158
-5 | -0.541 | 0.01171 | 0.002 | -46.209
-4.5 | -0.484 | 0.01134 | 0.001 | -42.643
-4 | -0.43 | 0.00675 | 0 | -63.768
-3.5 | -0.37 | 0.00665 | -0.001 | -55.603
-3 | -0.309 | 0.00656 | -0.002 | -47.001
-2.5 | -0.247 | 0.00653 | -0.003 | -37.849
-2 | -0.186 | 0.00655 | -0.004 | -28.343
-1.5 | -0.124 | 0.00645 | -0.005 | -19.152
-1 | -0.061 | 0.00646 | -0.006 | -9.517
-0.5 | 0.001 | 0.00646 | -0.007 | 0.096
0 | 0.063 | 0.00646 | -0.008 | 9.711
0.5 | 0.125 | 0.0065 | -0.009 | 19.213
1 | 0.187 | 0.00652 | -0.01 | 28.684
1.5 | 0.249 | 0.00658 | -0.011 | 37.826
2 | 0.311 | 0.00665 | -0.012 | 46.774
2.5 | 0.373 | 0.0067 | -0.013 | 55.727
3 | 0.434 | 0.00678 | -0.014 | 63.966
3.5 | 0.495 | 0.00689 | -0.015 | 71.848
4 | 0.556 | 0.00703 | -0.016 | 79.079
4.5 | 0.613 | 0.00657 | -0.017 | 93.344
5 | 0.671 | 0.00718 | -0.018 | 93.485
5.5 | 0.729 | 0.00733 | -0.019 | 99.335
6 | 0.772 | 0.0136 | -0.02 | 56.782
6.5 | 0.826 | 0.01418 | -0.021 | 58.25
7 | 0.879 | 0.01487 | -0.022 | 59.117
7.5 | 0.931 | 0.01555 | -0.023 | 59.841
8 | 0.98 | 0.0163 | -0.023 | 60.123
8.5 | 1.026 | 0.01713 | -0.024 | 59.923
9 | 1.07 | 0.01796 | -0.025 | 59.583
9.5 | 1.112 | 0.01884 | -0.026 | 59.024
10 | 1.151 | 0.01983 | -0.027 | 58.027
10.5 | 1.186 | 0.02096 | -0.028 | 56.584
11 | 1.219 | 0.02204 | -0.029 | 55.288
11.5 | 1.248 | 0.02327 | -0.03 | 53.626
12 | 1.273 | 0.02463 | -0.03 | 51.666
12.5 | 1.294 | 0.02605 | -0.031 | 49.687
13 | 1.312 | 0.02779 | -0.032 | 47.208
13.5 | 1.325 | 0.02969 | -0.033 | 44.638
14 | 1.335 | 0.03169 | -0.033 | 42.126
14.5 | 1.34 | 0.03415 | -0.034 | 39.233
15 | 1.334 | 0.03769 | -0.035 | 35.389
15.5 | 1.326 | 0.04088 | -0.035 | 32.432
16 | 1.309 | 0.0459 | -0.036 | 28.507
16.5 | 1.277 | 0.05628 | -0.035 | 22.689
17 | 1.167 | 0.10557 | -0.029 | 11.053
17.5 | 1.127 | 0.12687 | -0.026 | 8.886
18 | 1.105 | 0.13863 | -0.024 | 7.969
18.5 | 1.083 | 0.14855 | -0.023 | 7.291
19 | 1.064 | 0.15518 | -0.024 | 6.856
19.5 | 1.042 | 0.16304 | -0.024 | 6.393

## 42. Re 1M Mach 0.00 (2)
BIGFOIL.COM POLAR EXPORT
NACA65-118 a=0.0
NACA65-118 a=0.0 |  |  |  | Cl Max: | 1.1838 | at alpha= | 19 | deg
XFOIL ncrit=9 |  |  |  | L/D Max: | 91.6202 | at alpha= | 5.5 | deg
Re: | 1000000 |  |  | Cd Min: | 0.10151 | at alpha= | -20 | deg
Mach: | 0 |  |  | Cl=0 at alpha= | -0.50338 | deg
|  |  |  | @ Cl=0.1, Cd= | 0.0068008
|  |  |  | @ Cl=0.4, Cd= | 0.0069221
|  |  |  | @ Cl=0.6, Cd= | 0.0070923
alpha (deg) | Cl | Cd | Cm | Cl/Cd
-20 | -1.0741 | 0.10151 | -0.031 | -10.5812
-19.5 | -1.1001 | 0.08963 | -0.0372 | -12.2738
-19 | -1.1144 | 0.08034 | -0.0414 | -13.871
-18.5 | -1.1213 | 0.07261 | -0.0445 | -15.4428
-18 | -1.1231 | 0.06596 | -0.0467 | -17.027
-17.5 | -1.1187 | 0.06039 | -0.0484 | -18.5246
-17 | -1.113 | 0.05526 | -0.0494 | -20.1412
-16.5 | -1.1039 | 0.05074 | -0.0501 | -21.756
-16 | -1.0922 | 0.04669 | -0.0502 | -23.3926
-15.5 | -1.0777 | 0.04304 | -0.0499 | -25.0395
-15 | -1.06 | 0.03986 | -0.0494 | -26.5931
-14.5 | -1.0396 | 0.03701 | -0.0487 | -28.0897
-14 | -1.0166 | 0.03448 | -0.0479 | -29.4838
-13.5 | -0.9908 | 0.03129 | -0.0484 | -31.6651
-13 | -0.963 | 0.02913 | -0.0479 | -33.0587
-12.5 | -0.9406 | 0.02727 | -0.0458 | -34.4921
-12 | -0.9163 | 0.0255 | -0.0437 | -35.9333
-11.5 | -0.8904 | 0.02381 | -0.0417 | -37.3961
-11 | -0.8604 | 0.02242 | -0.0399 | -38.3764
-10 | -0.8176 | 0.01879 | -0.034 | -43.5125
-9.5 | -0.7882 | 0.01753 | -0.0315 | -44.9629
-9 | -0.7574 | 0.01643 | -0.029 | -46.0986
-8.5 | -0.7277 | 0.01536 | -0.0261 | -47.3763
-8 | -0.7003 | 0.01426 | -0.0227 | -49.1094
-7.5 | -0.668 | 0.01352 | -0.0195 | -49.4083
-7 | -0.6393 | 0.01282 | -0.0153 | -49.8674
-6.5 | -0.5991 | 0.01228 | -0.0132 | -48.7866
-6 | -0.5587 | 0.01158 | -0.0111 | -48.247
-5.5 | -0.5229 | 0.01058 | -0.0084 | -49.4234
-5 | -0.4914 | 0.00903 | -0.0053 | -54.4186
-4.5 | -0.4613 | 0.00717 | -0.0019 | -64.3375
-4 | -0.4071 | 0.00691 | -0.002 | -58.9146
-3.5 | -0.3501 | 0.00679 | -0.0026 | -51.5611
-3 | -0.2927 | 0.00679 | -0.0032 | -43.1075
-2.5 | -0.2356 | 0.00683 | -0.0036 | -34.4949
-2 | -0.1766 | 0.00686 | -0.0046 | -25.7434
-1.5 | -0.118 | 0.00681 | -0.0054 | -17.3275
-1 | -0.0588 | 0.00679 | -0.0064 | -8.6598
-0.5 | 0.0004 | 0.00679 | -0.0075 | 0.05891
0 | 0.0592 | 0.00678 | -0.0084 | 8.7316
0.5 | 0.1181 | 0.00681 | -0.0093 | 17.3421
1 | 0.1774 | 0.00682 | -0.0104 | 26.0117
1.5 | 0.2362 | 0.00682 | -0.0113 | 34.6334
2 | 0.2947 | 0.00688 | -0.0122 | 42.8343
2.5 | 0.3536 | 0.00689 | -0.0131 | 51.3208
3 | 0.4115 | 0.00693 | -0.0139 | 59.3795
3.5 | 0.4697 | 0.00691 | -0.0147 | 67.974
4 | 0.5271 | 0.00694 | -0.0153 | 75.951
4.5 | 0.5831 | 0.00701 | -0.0157 | 83.1812
5.5 | 0.6899 | 0.00753 | -0.0157 | 91.6202
6.5 | 0.7471 | 0.01045 | -0.0081 | 71.4928
7 | 0.7661 | 0.01178 | -0.0027 | 65.034
7.5 | 0.7742 | 0.01308 | 0.0046 | 59.1896
8 | 0.7893 | 0.01453 | 0.0099 | 54.3221
8.5 | 0.8153 | 0.01573 | 0.0133 | 51.8309
9 | 0.8411 | 0.01705 | 0.0164 | 49.3314
9.5 | 0.8697 | 0.01831 | 0.0189 | 47.4986
10 | 0.8908 | 0.02001 | 0.0221 | 44.5177
10.5 | 0.9181 | 0.02141 | 0.0245 | 42.8818
11 | 0.9429 | 0.02296 | 0.027 | 41.0671
11.5 | 0.9589 | 0.0249 | 0.0304 | 38.51
12.5 | 1.025 | 0.02949 | 0.029 | 34.7575
13 | 1.0464 | 0.03194 | 0.0303 | 32.7614
13.5 | 1.0678 | 0.03452 | 0.0314 | 30.9328
14 | 1.0755 | 0.03828 | 0.0329 | 28.0956
14.5 | 1.0929 | 0.04143 | 0.0337 | 26.3794
15 | 1.113 | 0.04447 | 0.0341 | 25.0281
15.5 | 1.1308 | 0.04785 | 0.0343 | 23.6322
16 | 1.1448 | 0.05171 | 0.0344 | 22.1389
16.5 | 1.1576 | 0.05584 | 0.0342 | 20.7307
17 | 1.1696 | 0.06027 | 0.0335 | 19.406
17.5 | 1.1765 | 0.06534 | 0.0326 | 18.0058
18 | 1.1749 | 0.07155 | 0.0316 | 16.4207
18.5 | 1.1798 | 0.07746 | 0.0297 | 15.2311
19 | 1.1838 | 0.08385 | 0.0272 | 14.1181
19.5 | 1.1806 | 0.09131 | 0.0243 | 12.9296
20 | 1.1773 | 0.09923 | 0.0206 | 11.8644

## 43. Re 1M Mach 0.10 (1)
BIGFOIL.COM POLAR EXPORT
NACA65-118 a=0.0
NACA65-118 a=0.0 |  |  |  | Cl Max: | 1.325 | at alpha= | 14.5 | deg
JavaFoil+Calcfoil stall+Eppler ext transition |  |  |  | L/D Max: | 98.924 | at alpha= | 5.5 | deg
Re: | 1000000 |  |  | Cd Min: | 0.00644 | at alpha= | -1 | deg
Mach: | 0.1 |  |  | Cl=0 at alpha= | -0.50794 | deg
|  |  |  | @ Cl=0.1, Cd= | 0.0065139
|  |  |  | @ Cl=0.4, Cd= | 0.0067346
|  |  |  | @ Cl=0.6, Cd= | 0.0070812
alpha (deg) | Cl | Cd | Cm | Cl/Cd
-18 | -1.011 | 0.14583 | 0.012 | -6.93
-17.5 | -1.024 | 0.13947 | 0.012 | -7.341
-17 | -1.035 | 0.13157 | 0.012 | -7.863
-16.5 | -1.043 | 0.12392 | 0.012 | -8.42
-16 | -1.048 | 0.11808 | 0.011 | -8.878
-15.5 | -1.052 | 0.11192 | 0.011 | -9.4
-15 | -1.053 | 0.10536 | 0.011 | -9.997
-14.5 | -1.054 | 0.09788 | 0.011 | -10.772
-14 | -1.046 | 0.09321 | 0.011 | -11.222
-13.5 | -1.046 | 0.08371 | 0.012 | -12.501
-13 | -1.195 | 0.02694 | 0.017 | -44.374
-12.5 | -1.182 | 0.02488 | 0.016 | -47.529
-12 | -1.163 | 0.02321 | 0.015 | -50.116
-11.5 | -1.139 | 0.0219 | 0.014 | -52.006
-11 | -1.111 | 0.02053 | 0.014 | -54.116
-10.5 | -1.078 | 0.01949 | 0.013 | -55.333
-10 | -1.041 | 0.01852 | 0.012 | -56.196
-9.5 | -1 | 0.01751 | 0.011 | -57.122
-9 | -0.957 | 0.01669 | 0.01 | -57.363
-8.5 | -0.912 | 0.01585 | 0.009 | -57.554
-8 | -0.865 | 0.01512 | 0.008 | -57.168
-7.5 | -0.815 | 0.01449 | 0.007 | -56.237
-7 | -0.764 | 0.01382 | 0.006 | -55.243
-6.5 | -0.711 | 0.01324 | 0.005 | -53.672
-6 | -0.656 | 0.01273 | 0.004 | -51.561
-5.5 | -0.601 | 0.01226 | 0.003 | -49.004
-5 | -0.544 | 0.0118 | 0.002 | -46.063
-4.5 | -0.486 | 0.01139 | 0.001 | -42.651
-4 | -0.433 | 0.00673 | 0 | -64.261
-3.5 | -0.372 | 0.00671 | -0.001 | -55.343
-3 | -0.31 | 0.00659 | -0.002 | -47.077
-2.5 | -0.248 | 0.00654 | -0.003 | -37.936
-2 | -0.187 | 0.00653 | -0.004 | -28.557
-1.5 | -0.124 | 0.00654 | -0.005 | -18.988
-1 | -0.062 | 0.00644 | -0.006 | -9.592
-0.5 | 0.001 | 0.00648 | -0.007 | 0.096
0 | 0.063 | 0.00649 | -0.008 | 9.71
0.5 | 0.125 | 0.00653 | -0.009 | 19.218
1 | 0.188 | 0.00655 | -0.01 | 28.678
1.5 | 0.25 | 0.00662 | -0.011 | 37.808
2 | 0.313 | 0.00664 | -0.012 | 47.088
2.5 | 0.375 | 0.00671 | -0.013 | 55.885
3 | 0.436 | 0.00677 | -0.014 | 64.354
3.5 | 0.498 | 0.00691 | -0.015 | 72.041
4 | 0.559 | 0.00711 | -0.016 | 78.545
4.5 | 0.616 | 0.00707 | -0.017 | 87.138
5 | 0.674 | 0.0072 | -0.018 | 93.657
5.5 | 0.732 | 0.0074 | -0.019 | 98.924
6 | 0.775 | 0.01369 | -0.02 | 56.635
6.5 | 0.83 | 0.01438 | -0.021 | 57.683
7 | 0.883 | 0.01499 | -0.022 | 58.888
7.5 | 0.934 | 0.01571 | -0.023 | 59.471
8 | 0.983 | 0.01644 | -0.024 | 59.801
8.5 | 1.03 | 0.01729 | -0.024 | 59.544
9 | 1.073 | 0.01815 | -0.025 | 59.135
9.5 | 1.115 | 0.01911 | -0.026 | 58.326
10 | 1.153 | 0.02009 | -0.027 | 57.38
10.5 | 1.187 | 0.02124 | -0.028 | 55.899
11 | 1.219 | 0.02236 | -0.029 | 54.504
11.5 | 1.246 | 0.02373 | -0.03 | 52.513
12 | 1.27 | 0.02506 | -0.031 | 50.693
12.5 | 1.29 | 0.02648 | -0.031 | 48.72
13 | 1.306 | 0.02829 | -0.032 | 46.158
13.5 | 1.316 | 0.03048 | -0.033 | 43.183
14 | 1.324 | 0.03237 | -0.034 | 40.894
14.5 | 1.325 | 0.03498 | -0.034 | 37.877
15 | 1.314 | 0.03916 | -0.035 | 33.561
15.5 | 1.3 | 0.04329 | -0.035 | 30.025
16 | 1.252 | 0.05864 | -0.034 | 21.351
16.5 | 1.142 | 0.10811 | -0.027 | 10.564
17 | 1.111 | 0.12343 | -0.025 | 9.003
17.5 | 1.088 | 0.13445 | -0.024 | 8.096
18 | 1.068 | 0.14129 | -0.024 | 7.558
18.5 | 1.042 | 0.15235 | -0.023 | 6.841
19 | 1.019 | 0.15895 | -0.023 | 6.409
19.5 | 0.993 | 0.16697 | -0.023 | 5.95

## 44. Re 1M Mach 0.10 (2)
BIGFOIL.COM POLAR EXPORT
NACA65-118 a=0.0
NACA65-118 a=0.0 |  |  |  | Cl Max: | 1.1671 | at alpha= | 19 | deg
XFOIL ncrit=9 |  |  |  | L/D Max: | 91.357 | at alpha= | 5.5 | deg
Re: | 1000000 |  |  | Cd Min: | 0.11359 | at alpha= | -20 | deg
Mach: | 0.1 |  |  | Cl=0 at alpha= | -0.50336 | deg
|  |  |  | @ Cl=0.1, Cd= | 0.0068168
|  |  |  | @ Cl=0.4, Cd= | 0.0069379
|  |  |  | @ Cl=0.6, Cd= | 0.0070679
alpha (deg) | Cl | Cd | Cm | Cl/Cd
-20 | -1.0191 | 0.11359 | -0.025 | -8.9717
-19.5 | -1.0534 | 0.09926 | -0.0333 | -10.6125
-19 | -1.0764 | 0.08784 | -0.0393 | -12.2541
-18.5 | -1.0905 | 0.07854 | -0.0436 | -13.8846
-18 | -1.0987 | 0.07061 | -0.0466 | -15.5601
-17.5 | -1.0983 | 0.06425 | -0.0489 | -17.0942
-17 | -1.097 | 0.05834 | -0.0503 | -18.8036
-16.5 | -1.0908 | 0.05332 | -0.0513 | -20.4576
-16 | -1.0818 | 0.0488 | -0.0516 | -22.168
-15.5 | -1.07 | 0.04476 | -0.0514 | -23.9053
-15 | -1.0542 | 0.04127 | -0.0509 | -25.544
-14.5 | -1.0352 | 0.03819 | -0.0502 | -27.1066
-14 | -1.0133 | 0.03545 | -0.0494 | -28.5839
-13.5 | -0.9849 | 0.03227 | -0.0503 | -30.5206
-13 | -0.9596 | 0.02995 | -0.0494 | -32.0401
-12.5 | -0.9375 | 0.028 | -0.0472 | -33.4821
-12 | -0.9134 | 0.02615 | -0.0452 | -34.9293
-11.5 | -0.8876 | 0.02438 | -0.0431 | -36.4069
-11 | -0.8583 | 0.0229 | -0.0412 | -37.4803
-10.5 | -0.837 | 0.02098 | -0.0383 | -39.8951
-10 | -0.8148 | 0.0192 | -0.0354 | -42.4375
-9.5 | -0.7858 | 0.01787 | -0.0329 | -43.9731
-9 | -0.7552 | 0.01671 | -0.0304 | -45.1945
-8.5 | -0.7236 | 0.01569 | -0.0277 | -46.1185
-8 | -0.6981 | 0.01445 | -0.024 | -48.3114
-7.5 | -0.6657 | 0.01366 | -0.0209 | -48.7335
-7 | -0.6371 | 0.01291 | -0.0167 | -49.3493
-6.5 | -0.5996 | 0.01235 | -0.014 | -48.5506
-6 | -0.5592 | 0.01167 | -0.0118 | -47.9177
-5.5 | -0.5233 | 0.01069 | -0.009 | -48.9523
-5 | -0.492 | 0.00917 | -0.0057 | -53.6532
-4.5 | -0.4634 | 0.00724 | -0.0021 | -64.0055
-4 | -0.4095 | 0.00692 | -0.0021 | -59.1763
-3.5 | -0.3522 | 0.00681 | -0.0026 | -51.7181
-3 | -0.2945 | 0.00682 | -0.0032 | -43.1818
-2.5 | -0.237 | 0.00685 | -0.0037 | -34.5985
-2 | -0.1776 | 0.00687 | -0.0046 | -25.8515
-1 | -0.0592 | 0.00681 | -0.0065 | -8.6931
-0.5 | 0.0004 | 0.00681 | -0.0075 | 0.058737
0 | 0.0596 | 0.00681 | -0.0084 | 8.7518
0.5 | 0.1189 | 0.00682 | -0.0094 | 17.434
1 | 0.1784 | 0.00684 | -0.0104 | 26.0819
1.5 | 0.2377 | 0.00685 | -0.0114 | 34.7007
2 | 0.2965 | 0.0069 | -0.0122 | 42.971
2.5 | 0.3557 | 0.0069 | -0.0132 | 51.5507
3 | 0.4141 | 0.00695 | -0.0139 | 59.5827
3.5 | 0.4726 | 0.00694 | -0.0147 | 68.098
4 | 0.5304 | 0.00697 | -0.0153 | 76.0976
4.5 | 0.5867 | 0.00703 | -0.0157 | 83.4566
5 | 0.6428 | 0.00719 | -0.016 | 89.4019
5.5 | 0.6934 | 0.00759 | -0.0155 | 91.357
6.5 | 0.7479 | 0.01057 | -0.0073 | 70.7569
7 | 0.7626 | 0.0119 | -0.001 | 64.084
7.5 | 0.7707 | 0.01331 | 0.0061 | 57.9038
8 | 0.7873 | 0.01477 | 0.0111 | 53.304
8.5 | 0.8135 | 0.01602 | 0.0144 | 50.7803
9 | 0.8397 | 0.01736 | 0.0175 | 48.3698
9.5 | 0.8675 | 0.0187 | 0.0201 | 46.3904
10 | 0.8892 | 0.02043 | 0.0233 | 43.5242
10.5 | 0.916 | 0.0219 | 0.0257 | 41.8265
11 | 0.9402 | 0.02354 | 0.0283 | 39.9405
11.5 | 0.9538 | 0.02568 | 0.0319 | 37.1417
12.5 | 1.0213 | 0.03036 | 0.0303 | 33.6397
13 | 1.0422 | 0.03293 | 0.0316 | 31.649
13.5 | 1.0626 | 0.03566 | 0.0327 | 29.7981
14 | 1.0679 | 0.03971 | 0.0343 | 26.8925
14.5 | 1.0882 | 0.04272 | 0.0349 | 25.4728
15 | 1.1074 | 0.04595 | 0.0353 | 24.1001
15.5 | 1.1246 | 0.04951 | 0.0354 | 22.7146
16 | 1.1377 | 0.05355 | 0.0354 | 21.2456
16.5 | 1.1497 | 0.05792 | 0.0351 | 19.8498
17 | 1.1591 | 0.06276 | 0.0343 | 18.4688
17.5 | 1.1626 | 0.06834 | 0.0334 | 17.012
18 | 1.1636 | 0.07455 | 0.0319 | 15.6083
18.5 | 1.1662 | 0.08099 | 0.0298 | 14.3993
19 | 1.1671 | 0.08803 | 0.0269 | 13.258
19.5 | 1.1604 | 0.09627 | 0.0234 | 12.0536
20 | 1.1539 | 0.10501 | 0.0191 | 10.9885

## 45. Re 1M Mach 0.25 (1)
BIGFOIL.COM POLAR EXPORT
NACA65-118 a=0.0
NACA65-118 a=0.0 |  |  |  | Cl Max: | 1.248 | at alpha= | 12.5 | deg
JavaFoil+Calcfoil stall+Eppler ext transition |  |  |  | L/D Max: | 98.253 | at alpha= | 5.5 | deg
Re: | 1000000 |  |  | Cd Min: | 0.00649 | at alpha= | 3.5 | deg
Mach: | 0.25 |  |  | Cl=0 at alpha= | -0.50781 | deg
|  |  |  | @ Cl=0.1, Cd= | 0.0066019
|  |  |  | @ Cl=0.4, Cd= | 0.0068381
|  |  |  | @ Cl=0.6, Cd= | 0.0071588
alpha (deg) | Cl | Cd | Cm | Cl/Cd
-16.5 | -0.843 | 0.13987 | 0.011 | -6.03
-16 | -0.877 | 0.1298 | 0.011 | -6.755
-15.5 | -0.906 | 0.12045 | 0.01 | -7.521
-15 | -0.93 | 0.11354 | 0.01 | -8.187
-14.5 | -0.949 | 0.10608 | 0.01 | -8.943
-14 | -0.961 | 0.0995 | 0.009 | -9.662
-13.5 | -0.97 | 0.09426 | 0.009 | -10.286
-13 | -0.972 | 0.0887 | 0.009 | -10.954
-12.5 | -0.971 | 0.08256 | 0.009 | -11.756
-12 | -0.965 | 0.07668 | 0.009 | -12.584
-11.5 | -1.118 | 0.02409 | 0.015 | -46.407
-11 | -1.101 | 0.02234 | 0.014 | -49.292
-10.5 | -1.076 | 0.021 | 0.013 | -51.215
-10 | -1.044 | 0.01987 | 0.012 | -52.508
-9.5 | -1.008 | 0.01866 | 0.011 | -54.013
-9 | -0.968 | 0.01768 | 0.01 | -54.76
-8.5 | -0.925 | 0.01676 | 0.009 | -55.168
-8 | -0.879 | 0.01589 | 0.008 | -55.316
-7.5 | -0.83 | 0.01515 | 0.007 | -54.788
-7 | -0.779 | 0.01445 | 0.006 | -53.9
-6.5 | -0.726 | 0.0138 | 0.005 | -52.6
-6 | -0.671 | 0.0132 | 0.004 | -50.798
-5.5 | -0.614 | 0.01264 | 0.003 | -48.597
-5 | -0.556 | 0.01218 | 0.002 | -45.695
-4.5 | -0.497 | 0.01172 | 0.001 | -42.442
-4 | -0.437 | 0.01131 | 0 | -38.654
-3.5 | -0.382 | 0.00681 | -0.001 | -56.04
-3 | -0.319 | 0.00672 | -0.002 | -47.369
-2.5 | -0.255 | 0.00663 | -0.003 | -38.474
-2 | -0.192 | 0.00661 | -0.004 | -29.012
-1.5 | -0.128 | 0.00658 | -0.005 | -19.393
-1 | -0.063 | 0.00658 | -0.006 | -9.645
-0.5 | 0.001 | 0.00655 | -0.007 | 0.097
0 | 0.065 | 0.00658 | -0.008 | 9.843
0.5 | 0.129 | 0.00662 | -0.009 | 19.466
1 | 0.193 | 0.00666 | -0.01 | 29.007
1.5 | 0.257 | 0.00673 | -0.011 | 38.222
2 | 0.321 | 0.00678 | -0.012 | 47.416
2.5 | 0.385 | 0.0068 | -0.014 | 56.684
3 | 0.448 | 0.00696 | -0.015 | 64.327
3.5 | 0.509 | 0.00649 | -0.016 | 78.402
4 | 0.57 | 0.00709 | -0.017 | 80.469
4.5 | 0.631 | 0.00723 | -0.018 | 87.214
5 | 0.69 | 0.00738 | -0.019 | 93.489
5.5 | 0.749 | 0.00762 | -0.02 | 98.253
6 | 0.793 | 0.01427 | -0.02 | 55.57
6.5 | 0.848 | 0.01502 | -0.021 | 56.462
7 | 0.901 | 0.0157 | -0.022 | 57.421
7.5 | 0.953 | 0.01651 | -0.023 | 57.725
8 | 1 | 0.01815 | -0.024 | 55.12
8.5 | 1.046 | 0.01827 | -0.025 | 57.265
9 | 1.088 | 0.01923 | -0.026 | 56.586
9.5 | 1.126 | 0.02033 | -0.027 | 55.36
10 | 1.159 | 0.02156 | -0.028 | 53.772
10.5 | 1.188 | 0.02287 | -0.029 | 51.953
11 | 1.212 | 0.0242 | -0.03 | 50.081
11.5 | 1.23 | 0.02572 | -0.03 | 47.843
12 | 1.242 | 0.02753 | -0.031 | 45.125
12.5 | 1.248 | 0.02952 | -0.032 | 42.281
13 | 1.247 | 0.03179 | -0.033 | 39.225
13.5 | 1.235 | 0.0353 | -0.033 | 34.998
14 | 1.209 | 0.0416 | -0.033 | 29.066
14.5 | 1.05 | 0.10246 | -0.021 | 10.252
15 | 1.02 | 0.11099 | -0.02 | 9.188
15.5 | 0.986 | 0.11953 | -0.019 | 8.25
16 | 0.948 | 0.12779 | -0.019 | 7.419
16.5 | 0.905 | 0.13582 | -0.019 | 6.66
17 | 0.856 | 0.14894 | -0.019 | 5.747
17.5 | 0.803 | 0.157 | -0.019 | 5.117

## 46. Re 1M Mach 0.25 (2)
BIGFOIL.COM POLAR EXPORT
NACA65-118 a=0.0
NACA65-118 a=0.0 |  |  |  | Cl Max: | 1.0962 | at alpha= | 16.5 | deg
XFOIL ncrit=9 |  |  |  | L/D Max: | 90.2721 | at alpha= | 5 | deg
Re: | 1000000 |  |  | Cd Min: | 0.2183 | at alpha= | -20 | deg
Mach: | 0.25 |  |  | Cl=0 at alpha= | -0.50326 | deg
|  |  |  | @ Cl=0.1, Cd= | 0.0069488
|  |  |  | @ Cl=0.4, Cd= | 0.0070489
|  |  |  | @ Cl=0.6, Cd= | 0.0071667
alpha (deg) | Cl | Cd | Cm | Cl/Cd
-20 | -0.6556 | 0.2183 | 0.026 | -3.0032
-19.5 | -0.6546 | 0.20486 | 0.0184 | -3.1954
-17.5 | -0.8693 | 0.10752 | -0.033 | -8.085
-17 | -0.9222 | 0.08952 | -0.0438 | -10.3016
-16.5 | -0.9446 | 0.07822 | -0.0498 | -12.0762
-16 | -0.9669 | 0.06804 | -0.0541 | -14.2108
-15.5 | -0.9843 | 0.05937 | -0.0567 | -16.5791
-15 | -0.9921 | 0.05247 | -0.0578 | -18.9079
-14.5 | -0.9918 | 0.04681 | -0.0578 | -21.1878
-14 | -0.9834 | 0.04218 | -0.0572 | -23.3144
-13.5 | -0.9512 | 0.03821 | -0.06 | -24.894
-13 | -0.9389 | 0.03489 | -0.0571 | -26.9103
-12.5 | -0.9197 | 0.03224 | -0.0549 | -28.5267
-12 | -0.8966 | 0.02989 | -0.0528 | -29.9967
-11.5 | -0.8713 | 0.02776 | -0.0506 | -31.3869
-11 | -0.8443 | 0.0258 | -0.0484 | -32.7248
-10.5 | -0.8153 | 0.02404 | -0.0462 | -33.9143
-10 | -0.7978 | 0.02169 | -0.0428 | -36.7819
-9.5 | -0.7715 | 0.01994 | -0.04 | -38.6911
-9 | -0.7421 | 0.01845 | -0.0373 | -40.2222
-8.5 | -0.7117 | 0.01712 | -0.0345 | -41.5713
-8 | -0.6857 | 0.01565 | -0.0309 | -43.8147
-7.5 | -0.6539 | 0.01457 | -0.0278 | -44.8799
-7 | -0.6207 | 0.01367 | -0.0245 | -45.406
-6.5 | -0.5921 | 0.01275 | -0.0201 | -46.4392
-6 | -0.5596 | 0.01214 | -0.016 | -46.0956
-5.5 | -0.5226 | 0.01131 | -0.0129 | -46.2069
-5 | -0.4942 | 0.00989 | -0.0087 | -49.9697
-4.5 | -0.4718 | 0.00776 | -0.0037 | -60.799
-4 | -0.4228 | 0.00704 | -0.0026 | -60.0568
-3.5 | -0.3636 | 0.00695 | -0.003 | -52.3165
-3 | -0.304 | 0.0069 | -0.0035 | -44.058
-2.5 | -0.2446 | 0.00696 | -0.0039 | -35.1437
-2 | -0.1837 | 0.00699 | -0.0047 | -26.2804
-1.5 | -0.1222 | 0.00698 | -0.0057 | -17.5072
-1 | -0.0609 | 0.00691 | -0.0067 | -8.8133
-0.5 | 0.0004 | 0.00692 | -0.0077 | 0.057803
0 | 0.0618 | 0.00698 | -0.0087 | 8.8539
0.5 | 0.123 | 0.00693 | -0.0097 | 17.7489
1 | 0.1843 | 0.00694 | -0.0107 | 26.5562
1.5 | 0.2455 | 0.00705 | -0.0117 | 34.8227
2 | 0.3066 | 0.00702 | -0.0126 | 43.6752
2.5 | 0.3674 | 0.00703 | -0.0134 | 52.2617
3.5 | 0.4882 | 0.0071 | -0.0149 | 68.7606
4 | 0.5476 | 0.00714 | -0.0153 | 76.6947
4.5 | 0.6064 | 0.00717 | -0.0157 | 84.5746
5 | 0.6635 | 0.00735 | -0.0157 | 90.2721
5.5 | 0.7099 | 0.00804 | -0.0141 | 88.296
6 | 0.7331 | 0.00971 | -0.0089 | 75.4995
6.5 | 0.7451 | 0.01128 | -0.0018 | 66.055
7 | 0.7453 | 0.01288 | 0.0069 | 57.8649
7.5 | 0.7552 | 0.01467 | 0.013 | 51.4792
8 | 0.7761 | 0.01627 | 0.0172 | 47.7013
8.5 | 0.8031 | 0.01775 | 0.0204 | 45.2451
9.5 | 0.8545 | 0.02109 | 0.0264 | 40.5168
10 | 0.8784 | 0.02296 | 0.0293 | 38.2578
10.5 | 0.9025 | 0.02485 | 0.032 | 36.3179
11 | 0.9212 | 0.0271 | 0.0349 | 33.9926
11.5 | 0.9335 | 0.02969 | 0.0384 | 31.4416
12.5 | 0.9998 | 0.03537 | 0.0366 | 28.2669
13 | 1.0182 | 0.03857 | 0.0379 | 26.3988
13.5 | 1.0315 | 0.04232 | 0.0391 | 24.3738
14 | 1.0447 | 0.04626 | 0.0401 | 22.5832
14.5 | 1.0608 | 0.05015 | 0.0407 | 21.1525
15 | 1.0745 | 0.05447 | 0.0408 | 19.7265
15.5 | 1.0861 | 0.05924 | 0.0405 | 18.3339
16 | 1.0927 | 0.06472 | 0.0398 | 16.8835
16.5 | 1.0962 | 0.07089 | 0.0385 | 15.4634
17 | 1.0857 | 0.07893 | 0.0364 | 13.7552
17.5 | 1.0811 | 0.08703 | 0.0332 | 12.4222
18 | 1.0669 | 0.09694 | 0.0287 | 11.0058
18.5 | 1.0481 | 0.10818 | 0.0229 | 9.6885
19 | 1.025 | 0.12077 | 0.0157 | 8.4872
19.5 | 0.9918 | 0.13585 | 0.0065 | 7.3007
20 | 0.9509 | 0.15352 | -0.0048 | 6.194

## 47. Re 1M Mach 0.50 (1)
BIGFOIL.COM POLAR EXPORT
NACA65-118 a=0.0
NACA65-118 a=0.0 |  |  |  | Cl Max: | 1.144 | at alpha= | 20 | deg
JavaFoil+Calcfoil stall+Eppler ext transition |  |  |  | L/D Max: | 90.572 | at alpha= | 5 | deg
Re: | 1000000 |  |  | Cd Min: | 0.00666 | at alpha= | -2.5 | deg
Mach: | 0.5 |  |  | Cl=0 at alpha= | -0.50694 | deg
|  |  |  | @ Cl=0.1, Cd= | 0.0071
|  |  |  | @ Cl=0.4, Cd= | 0.0072403
|  |  |  | @ Cl=0.6, Cd= | 0.007726
alpha (deg) | Cl | Cd | Cm | Cl/Cd
-20 | -1.091 | 0.20657 | 0.02 | -5.284
-19.5 | -1.065 | 0.19552 | 0.02 | -5.449
-19 | -1.035 | 0.18948 | 0.018 | -5.463
-18.5 | -1.007 | 0.18428 | 0.018 | -5.467
-18 | -0.98 | 0.1755 | 0.017 | -5.587
-17.5 | -0.953 | 0.17641 | 0.016 | -5.403
-17 | -0.924 | 0.16947 | 0.015 | -5.454
-16.5 | -0.896 | 0.16395 | 0.015 | -5.468
-16 | -0.869 | 0.16078 | 0.014 | -5.405
-15.5 | -0.842 | 0.14648 | 0.013 | -5.747
-15 | -0.813 | 0.14628 | 0.012 | -5.558
-14.5 | -0.785 | 0.14125 | 0.012 | -5.557
-14 | -0.757 | 0.13816 | 0.011 | -5.482
-13.5 | -0.73 | 0.13342 | 0.01 | -5.471
-13 | -0.702 | 0.12436 | 0.01 | -5.647
-12.5 | -0.673 | 0.1154 | 0.009 | -5.836
-12 | -0.646 | 0.1101 | 0.008 | -5.866
-11.5 | -0.618 | 0.10661 | 0.008 | -5.799
-11 | -0.59 | 0.10377 | 0.007 | -5.69
-10.5 | -0.562 | 0.09946 | 0.006 | -5.651
-10 | -0.534 | 0.09111 | 0.006 | -5.862
-9.5 | -0.506 | 0.08631 | 0.005 | -5.867
-9 | -0.672 | 0.06513 | 0.005 | -10.316
-8.5 | -0.74 | 0.05703 | 0.005 | -12.982
-8 | -0.884 | 0.02018 | 0.009 | -43.823
-7.5 | -0.863 | 0.01897 | 0.008 | -45.493
-7 | -0.827 | 0.01768 | 0.007 | -46.74
-6.5 | -0.781 | 0.0166 | 0.006 | -47.043
-6 | -0.728 | 0.01565 | 0.005 | -46.545
-5.5 | -0.671 | 0.0148 | 0.004 | -45.355
-5 | -0.611 | 0.01406 | 0.003 | -43.444
-4.5 | -0.547 | 0.01347 | 0.001 | -40.653
-4 | -0.482 | 0.01277 | 0 | -37.761
-3.5 | -0.422 | 0.00724 | -0.001 | -58.316
-3 | -0.353 | 0.00716 | -0.002 | -49.4
-2.5 | -0.284 | 0.00666 | -0.003 | -42.625
-2 | -0.214 | 0.00712 | -0.004 | -30.106
-1.5 | -0.143 | 0.00702 | -0.006 | -20.328
-1 | -0.071 | 0.00704 | -0.007 | -10.088
-0.5 | 0.001 | 0.007 | -0.008 | 0.102
0 | 0.072 | 0.0071 | -0.009 | 10.205
0.5 | 0.144 | 0.0071 | -0.01 | 20.318
1 | 0.215 | 0.00704 | -0.012 | 30.483
1.5 | 0.285 | 0.00712 | -0.013 | 40.092
2 | 0.356 | 0.00719 | -0.014 | 49.504
2.5 | 0.426 | 0.00727 | -0.015 | 58.638
3 | 0.494 | 0.00747 | -0.016 | 66.164
3.5 | 0.563 | 0.00761 | -0.017 | 73.933
4 | 0.63 | 0.00782 | -0.018 | 80.472
4.5 | 0.695 | 0.00805 | -0.02 | 86.369
5 | 0.759 | 0.00838 | -0.021 | 90.572
5.5 | 0.808 | 0.01616 | -0.021 | 50.014
6 | 0.866 | 0.01725 | -0.022 | 50.233
6.5 | 0.921 | 0.01825 | -0.023 | 50.465
7 | 0.97 | 0.01941 | -0.025 | 49.988
7.5 | 1.013 | 0.02083 | -0.026 | 48.646
8 | 1.043 | 0.02233 | -0.027 | 46.721
8.5 | 1.052 | 0.02402 | -0.028 | 43.78
9 | 0.865 | 0.05978 | -0.014 | 14.475
9.5 | 0.655 | 0.07372 | -0.013 | 8.888
10 | 0.59 | 0.09318 | -0.013 | 6.329
10.5 | 0.617 | 0.09482 | -0.014 | 6.511
11 | 0.645 | 0.10262 | -0.014 | 6.284
11.5 | 0.674 | 0.11144 | -0.016 | 6.045
12 | 0.701 | 0.11374 | -0.016 | 6.162
12.5 | 0.728 | 0.11378 | -0.017 | 6.401
13 | 0.756 | 0.12106 | -0.018 | 6.243
13.5 | 0.785 | 0.13144 | -0.019 | 5.969
14 | 0.812 | 0.13518 | -0.02 | 6.006
14.5 | 0.839 | 0.14045 | -0.021 | 5.975
15 | 0.867 | 0.14563 | -0.022 | 5.956
15.5 | 0.896 | 0.15501 | -0.023 | 5.778
16 | 0.923 | 0.1609 | -0.024 | 5.736
16.5 | 0.95 | 0.16675 | -0.025 | 5.7
17 | 0.98 | 0.16625 | -0.026 | 5.893
17.5 | 1.007 | 0.17228 | -0.027 | 5.844
18 | 1.034 | 0.17734 | -0.027 | 5.829
18.5 | 1.061 | 0.18708 | -0.028 | 5.674
19 | 1.09 | 0.195 | -0.03 | 5.592
19.5 | 1.117 | 0.19922 | -0.03 | 5.607
20 | 1.144 | 0.20142 | -0.031 | 5.68

## 48. Re 1M Mach 0.50 (2)
BIGFOIL.COM POLAR EXPORT
NACA65-118 a=0.0
NACA65-118 a=0.0 |  |  |  | Cl Max: | 0.8766 | at alpha= | 12.5 | deg
XFOIL ncrit=9 |  |  |  | L/D Max: | 87.076 | at alpha= | 4.5 | deg
Re: | 1000000 |  |  | Cd Min: | 0.19371 | at alpha= | 17.5 | deg
Mach: | 0.5 |  |  | Cl=0 at alpha= | -0.5087 | deg
|  |  |  | @ Cl=0.1, Cd= | 0.0075109
|  |  |  | @ Cl=0.4, Cd= | 0.0076972
|  |  |  | @ Cl=0.6, Cd= | 0.0077856
alpha (deg) | Cl | Cd | Cm | Cl/Cd
-15.5 | -0.4424 | 0.14779 | -0.0003 | -2.9934
-15 | -0.4445 | 0.13803 | -0.0071 | -3.2203
-14.5 | -0.4552 | 0.12742 | -0.0148 | -3.5724
-14 | -0.4829 | 0.11536 | -0.0243 | -4.186
-13.5 | -0.5427 | 0.09744 | -0.0377 | -5.5696
-13 | -0.584 | 0.08166 | -0.0486 | -7.1516
-12.5 | -0.62 | 0.06737 | -0.0569 | -9.2029
-12 | -0.6524 | 0.05437 | -0.0625 | -11.9993
-11.5 | -0.6784 | 0.04307 | -0.0653 | -15.7511
-11 | -0.6943 | 0.03369 | -0.0659 | -20.6085
-10.5 | -0.6955 | 0.02663 | -0.0646 | -26.1172
-10 | -0.6849 | 0.02131 | -0.0624 | -32.1398
-9.5 | -0.6644 | 0.01745 | -0.0597 | -38.0745
-9 | -0.64 | 0.01436 | -0.0568 | -44.5682
-8.5 | -0.616 | 0.01173 | -0.0537 | -52.5149
-8 | -0.595 | 0.00934 | -0.0503 | -63.7045
-7.5 | -0.5739 | 0.00737 | -0.0468 | -77.8697
-7 | -0.5482 | 0.00588 | -0.0435 | -93.2313
-6.5 | -0.5228 | 0.00466 | -0.0399 | -112.1888
-6 | -0.4922 | 0.00383 | -0.0366 | -128.5117
-5.5 | -0.462 | 0.00315 | -0.033 | -146.6667
-5 | -0.4442 | 0.00255 | -0.0276 | -174.1961
-4.5 | -0.4554 | 0.00205 | -0.017 | -222.1463
-4 | -0.4599 | 0.00137 | -0.0072 | -335.6934
-3.5 | -0.4078 | 0.00123 | -0.005 | -331.5447
-3 | -0.341 | 0.00123 | -0.0051 | -277.2358
-2.5 | -0.2746 | 0.00126 | -0.005 | -217.9365
-2 | -0.2058 | 0.00127 | -0.0057 | -162.0472
-1.5 | -0.137 | 0.00126 | -0.0066 | -108.7302
-1 | -0.0678 | 0.00125 | -0.0076 | -54.24
-0.5 | 0.0012 | 0.00124 | -0.0086 | 0.96774
0 | 0.0708 | 0.00749 | -0.0098 | 9.4526
0.5 | 0.1405 | 0.00754 | -0.0108 | 18.634
1 | 0.2105 | 0.00757 | -0.0119 | 27.8071
1.5 | 0.2804 | 0.0076 | -0.0129 | 36.8947
2 | 0.3499 | 0.00769 | -0.0137 | 45.5007
2.5 | 0.4195 | 0.0077 | -0.0144 | 54.4805
3 | 0.4887 | 0.00776 | -0.0149 | 62.9768
3.5 | 0.5574 | 0.00776 | -0.0151 | 71.8299
4 | 0.624 | 0.0078 | -0.0147 | 80
4.5 | 0.6879 | 0.0079 | -0.0138 | 87.0759
5 | 0.7371 | 0.0085 | -0.0104 | 86.7176
5.5 | 0.7246 | 0.01031 | 0.0024 | 70.2813
6 | 0.7061 | 0.01292 | 0.014 | 54.6517
6.5 | 0.6948 | 0.01606 | 0.0225 | 43.2628
7 | 0.6923 | 0.0193 | 0.029 | 35.8705
7.5 | 0.7098 | 0.02183 | 0.0335 | 32.5149
8 | 0.7357 | 0.02414 | 0.0371 | 30.4764
8.5 | 0.7584 | 0.02679 | 0.0406 | 28.3091
9 | 0.7836 | 0.02946 | 0.0437 | 26.5988
9.5 | 0.7988 | 0.03291 | 0.0469 | 24.2723
10 | 0.8198 | 0.03624 | 0.0496 | 22.6214
10.5 | 0.8375 | 0.03993 | 0.0521 | 20.9742
11 | 0.8537 | 0.04394 | 0.0545 | 19.4288
11.5 | 0.8645 | 0.04852 | 0.0565 | 17.8174
12 | 0.8742 | 0.05338 | 0.0585 | 16.3769
12.5 | 0.8766 | 0.06016 | 0.058 | 14.5711
13 | 0.8716 | 0.06943 | 0.0534 | 12.5537
13.5 | 0.8503 | 0.07989 | 0.0493 | 10.6434
14 | 0.8261 | 0.09174 | 0.0431 | 9.0048
14.5 | 0.8013 | 0.1047 | 0.0354 | 7.6533
15 | 0.7765 | 0.11859 | 0.0266 | 6.5478
15.5 | 0.7507 | 0.13353 | 0.017 | 5.622
16 | 0.7002 | 0.15507 | 0.0042 | 4.5154
16.5 | 0.681 | 0.17214 | -0.0053 | 3.9561
17 | 0.6833 | 0.18462 | -0.0123 | 3.7011
17.5 | 0.6976 | 0.19371 | -0.0178 | 3.6013

## 49. Re 2M Mach 0.00 (1)
BIGFOIL.COM POLAR EXPORT
NACA65-118 a=0.0
NACA65-118 a=0.0 |  |  |  | Cl Max: | 1.349 | at alpha= | 14.5 | deg
JavaFoil+Calcfoil stall+Eppler ext transition |  |  |  | L/D Max: | 110.569 | at alpha= | 5.5 | deg
Re: | 2000000 |  |  | Cd Min: | 0.00558 | at alpha= | -0.5 | deg
Mach: | 0 |  |  | Cl=0 at alpha= | -0.50806 | deg
|  |  |  | @ Cl=0.1, Cd= | 0.0056019
|  |  |  | @ Cl=0.4, Cd= | 0.005791
|  |  |  | @ Cl=0.6, Cd= | 0.0061473
alpha (deg) | Cl | Cd | Cm | Cl/Cd
-20 | -0.999 | 0.15863 | 0.017 | -6.298
-19.5 | -1.015 | 0.15045 | 0.017 | -6.749
-19 | -1.03 | 0.14489 | 0.016 | -7.108
-18.5 | -1.047 | 0.13471 | 0.016 | -7.773
-18 | -1.061 | 0.12607 | 0.016 | -8.418
-17.5 | -1.083 | 0.11173 | 0.017 | -9.691
-17 | -1.185 | 0.05553 | 0.022 | -21.347
-16.5 | -1.22 | 0.04216 | 0.022 | -28.935
-16 | -1.239 | 0.03515 | 0.021 | -35.248
-15.5 | -1.242 | 0.03316 | 0.021 | -37.448
-15 | -1.245 | 0.03009 | 0.02 | -41.386
-14.5 | -1.245 | 0.02751 | 0.019 | -45.253
-14 | -1.24 | 0.02507 | 0.019 | -49.464
-13.5 | -1.228 | 0.02393 | 0.018 | -51.312
-13 | -1.214 | 0.02223 | 0.017 | -54.631
-12.5 | -1.196 | 0.02095 | 0.016 | -57.066
-12 | -1.173 | 0.01971 | 0.015 | -59.537
-11.5 | -1.147 | 0.01862 | 0.014 | -61.61
-11 | -1.118 | 0.01755 | 0.014 | -63.674
-10.5 | -1.083 | 0.0167 | 0.013 | -64.885
-10 | -1.045 | 0.0159 | 0.012 | -65.715
-9.5 | -1.004 | 0.01504 | 0.011 | -66.746
-9 | -0.96 | 0.01439 | 0.01 | -66.698
-8.5 | -0.914 | 0.01372 | 0.009 | -66.645
-8 | -0.866 | 0.01311 | 0.008 | -66.045
-7.5 | -0.816 | 0.01254 | 0.007 | -65.057
-7 | -0.765 | 0.01202 | 0.006 | -63.629
-6.5 | -0.711 | 0.01155 | 0.005 | -61.612
-6 | -0.657 | 0.01108 | 0.004 | -59.264
-5.5 | -0.601 | 0.01069 | 0.003 | -56.203
-5 | -0.544 | 0.0103 | 0.002 | -52.773
-4.5 | -0.486 | 0.00997 | 0.001 | -48.717
-4 | -0.431 | 0.00581 | 0 | -74.09
-3.5 | -0.37 | 0.00576 | -0.001 | -64.247
-3 | -0.309 | 0.00566 | -0.002 | -54.468
-2.5 | -0.247 | 0.00566 | -0.003 | -43.669
-2 | -0.186 | 0.00564 | -0.004 | -32.919
-1.5 | -0.124 | 0.00562 | -0.005 | -21.998
-1 | -0.061 | 0.00559 | -0.006 | -11.004
-0.5 | 0.001 | 0.00558 | -0.007 | 0.111
0 | 0.063 | 0.00559 | -0.008 | 11.233
0.5 | 0.125 | 0.00561 | -0.009 | 22.256
1 | 0.187 | 0.00563 | -0.01 | 33.195
1.5 | 0.249 | 0.00566 | -0.011 | 44.016
2 | 0.311 | 0.00575 | -0.012 | 54.072
2.5 | 0.373 | 0.00576 | -0.013 | 64.82
3 | 0.434 | 0.00583 | -0.014 | 74.351
3.5 | 0.495 | 0.00594 | -0.015 | 83.366
4 | 0.556 | 0.00603 | -0.016 | 92.144
4.5 | 0.616 | 0.00619 | -0.017 | 99.549
5 | 0.676 | 0.00639 | -0.018 | 105.781
5.5 | 0.735 | 0.00664 | -0.019 | 110.569
6 | 0.776 | 0.01194 | -0.02 | 64.961
6.5 | 0.83 | 0.01246 | -0.021 | 66.634
7 | 0.883 | 0.01307 | -0.022 | 67.587
7.5 | 0.935 | 0.01366 | -0.023 | 68.459
8 | 0.984 | 0.01427 | -0.024 | 68.99
8.5 | 1.031 | 0.01498 | -0.024 | 68.829
9 | 1.076 | 0.01568 | -0.025 | 68.6
9.5 | 1.118 | 0.01642 | -0.026 | 68.076
10 | 1.156 | 0.01729 | -0.027 | 66.862
10.5 | 1.192 | 0.01823 | -0.028 | 65.386
11 | 1.225 | 0.01916 | -0.029 | 63.926
11.5 | 1.254 | 0.02023 | -0.03 | 61.99
12 | 1.279 | 0.02144 | -0.031 | 59.674
12.5 | 1.302 | 0.02262 | -0.031 | 57.55
13 | 1.32 | 0.02397 | -0.032 | 55.058
13.5 | 1.334 | 0.02558 | -0.033 | 52.139
14 | 1.343 | 0.02747 | -0.034 | 48.905
14.5 | 1.349 | 0.02922 | -0.035 | 46.184
15 | 1.346 | 0.03176 | -0.035 | 42.391
15.5 | 1.34 | 0.03394 | -0.036 | 39.492
16 | 1.331 | 0.03633 | -0.037 | 36.631
16.5 | 1.315 | 0.03996 | -0.037 | 32.907
17 | 1.297 | 0.04319 | -0.038 | 30.034
17.5 | 1.276 | 0.04713 | -0.038 | 27.064
18 | 1.245 | 0.05477 | -0.038 | 22.721
18.5 | 1.211 | 0.0637 | -0.038 | 19.007
19 | 1.173 | 0.07447 | -0.038 | 15.756
19.5 | 1.086 | 0.12076 | -0.033 | 8.997

## 50. Re 2M Mach 0.00 (2)
BIGFOIL.COM POLAR EXPORT
NACA65-118 a=0.0
NACA65-118 a=0.0 |  |  |  | Cl Max: | 1.3377 | at alpha= | 20 | deg
XFOIL ncrit=9 |  |  |  | L/D Max: | 98.6218 | at alpha= | 4.5 | deg
Re: | 2000000 |  |  | Cd Min: | 0.07714 | at alpha= | -20 | deg
Mach: | 0 |  |  | Cl=0 at alpha= | -0.50503 | deg
|  |  |  | @ Cl=0.1, Cd= | 0.0053101
|  |  |  | @ Cl=0.4, Cd= | 0.0054467
|  |  |  | @ Cl=0.6, Cd= | 0.0062215
alpha (deg) | Cl | Cd | Cm | Cl/Cd
-20 | -1.2387 | 0.07714 | -0.0393 | -16.0578
-19.5 | -1.2421 | 0.07001 | -0.0421 | -17.7418
-19 | -1.2613 | 0.06151 | -0.0444 | -20.5056
-18.5 | -1.2692 | 0.05482 | -0.0457 | -23.1521
-18 | -1.2675 | 0.04955 | -0.0463 | -25.5802
-17.5 | -1.2542 | 0.04565 | -0.0465 | -27.4743
-17 | -1.2397 | 0.04204 | -0.0465 | -29.4886
-16.5 | -1.2215 | 0.03892 | -0.0462 | -31.3849
-16 | -1.2022 | 0.03601 | -0.0457 | -33.3852
-15.5 | -1.1829 | 0.03324 | -0.0449 | -35.5866
-14.5 | -1.1229 | 0.02848 | -0.046 | -39.4277
-14 | -1.1009 | 0.02666 | -0.0439 | -41.2941
-13.5 | -1.0752 | 0.02501 | -0.0421 | -42.9908
-13 | -1.0628 | 0.0225 | -0.0391 | -47.2356
-12.5 | -1.0377 | 0.02085 | -0.0369 | -49.7698
-12 | -1.0094 | 0.01945 | -0.0349 | -51.8972
-11.5 | -0.9792 | 0.0182 | -0.0328 | -53.8022
-11 | -0.9477 | 0.01706 | -0.0307 | -55.551
-10.5 | -0.9133 | 0.01612 | -0.0288 | -56.6563
-10 | -0.8854 | 0.01494 | -0.0258 | -59.2637
-9.5 | -0.8556 | 0.01394 | -0.0228 | -61.3773
-9 | -0.822 | 0.01316 | -0.0201 | -62.462
-8.5 | -0.7883 | 0.01251 | -0.0171 | -63.0136
-8 | -0.7545 | 0.01199 | -0.0138 | -62.9274
-7.5 | -0.7181 | 0.01142 | -0.011 | -62.8809
-7 | -0.6724 | 0.01099 | -0.0097 | -61.1829
-6.5 | -0.6262 | 0.01054 | -0.0086 | -59.4118
-6 | -0.5772 | 0.01012 | -0.0079 | -57.0356
-5.5 | -0.529 | 0.00964 | -0.0071 | -54.8755
-5 | -0.4837 | 0.0089 | -0.0059 | -54.3483
-4.5 | -0.4403 | 0.00793 | -0.0044 | -55.5233
-4 | -0.4005 | 0.00656 | -0.0026 | -61.0518
-3.5 | -0.3521 | 0.00564 | -0.002 | -62.4291
-3 | -0.2946 | 0.00548 | -0.0027 | -53.7591
-2.5 | -0.2366 | 0.00541 | -0.0035 | -43.7338
-2 | -0.1775 | 0.00536 | -0.0044 | -33.1157
-1.5 | -0.1185 | 0.00531 | -0.0054 | -22.3164
-1 | -0.059 | 0.00535 | -0.0064 | -11.028
-0.5 | 0.0006 | 0.00532 | -0.0075 | 0.11278
0 | 0.0601 | 0.00529 | -0.0085 | 11.3611
0.5 | 0.1196 | 0.00532 | -0.0096 | 22.4812
1 | 0.179 | 0.00537 | -0.0106 | 33.3333
1.5 | 0.2385 | 0.00533 | -0.0117 | 44.7467
2 | 0.2974 | 0.0054 | -0.0126 | 55.0741
2.5 | 0.3571 | 0.00541 | -0.0137 | 66.0074
3 | 0.4155 | 0.00546 | -0.0146 | 76.0989
3.5 | 0.4742 | 0.00553 | -0.0155 | 85.7505
4 | 0.5316 | 0.00567 | -0.0162 | 93.7566
4.5 | 0.5868 | 0.00595 | -0.0166 | 98.6218
5 | 0.6325 | 0.00689 | -0.0155 | 91.7997
5.5 | 0.6722 | 0.00803 | -0.0135 | 83.7111
6.5 | 0.7436 | 0.01014 | -0.0081 | 73.3333
7 | 0.7764 | 0.01102 | -0.0048 | 70.4537
7.5 | 0.8003 | 0.01174 | 0.0003 | 68.1687
8 | 0.8297 | 0.0125 | 0.004 | 66.376
8.5 | 0.8611 | 0.01332 | 0.0071 | 64.6471
9 | 0.8928 | 0.0142 | 0.0098 | 62.8732
9.5 | 0.9227 | 0.01524 | 0.0126 | 60.5446
10 | 0.9551 | 0.01625 | 0.0149 | 58.7754
10.5 | 0.9847 | 0.01745 | 0.0173 | 56.4298
11 | 1.0098 | 0.01894 | 0.02 | 53.3157
11.5 | 1.0389 | 0.02025 | 0.0221 | 51.3037
12 | 1.066 | 0.02171 | 0.0243 | 49.1018
12.5 | 1.092 | 0.02317 | 0.0265 | 47.1299
13 | 1.1214 | 0.02493 | 0.0274 | 44.9819
14.5 | 1.199 | 0.0319 | 0.0292 | 37.5862
15 | 1.2224 | 0.03429 | 0.0301 | 35.6489
15.5 | 1.2447 | 0.03685 | 0.0309 | 33.7775
16 | 1.2639 | 0.03978 | 0.0315 | 31.7722
16.5 | 1.2789 | 0.0432 | 0.0321 | 29.6042
17 | 1.2802 | 0.04808 | 0.0326 | 26.6265
17.5 | 1.2887 | 0.0525 | 0.0325 | 24.5467
18 | 1.311 | 0.05563 | 0.032 | 23.5664
18.5 | 1.3162 | 0.06075 | 0.0314 | 21.6658
19 | 1.33 | 0.06505 | 0.0304 | 20.4458
19.5 | 1.3318 | 0.07097 | 0.0289 | 18.7657
20 | 1.3377 | 0.07661 | 0.027 | 17.4612

## 51. Re 2M Mach 0.10 (1)
BIGFOIL.COM POLAR EXPORT
NACA65-118 a=0.0
NACA65-118 a=0.0 |  |  |  | Cl Max: | 1.335 | at alpha= | 14.5 | deg
JavaFoil+Calcfoil stall+Eppler ext transition |  |  |  | L/D Max: | 111.223 | at alpha= | 5.5 | deg
Re: | 2000000 |  |  | Cd Min: | 0.00559 | at alpha= | -0.5 | deg
Mach: | 0.1 |  |  | Cl=0 at alpha= | -0.50794 | deg
|  |  |  | @ Cl=0.1, Cd= | 0.0055981
|  |  |  | @ Cl=0.4, Cd= | 0.0058469
|  |  |  | @ Cl=0.6, Cd= | 0.0061888
alpha (deg) | Cl | Cd | Cm | Cl/Cd
-19.5 | -0.967 | 0.15706 | 0.016 | -6.159
-19 | -0.986 | 0.15049 | 0.015 | -6.552
-18.5 | -1.005 | 0.14045 | 0.015 | -7.156
-18 | -1.02 | 0.13287 | 0.015 | -7.68
-17.5 | -1.038 | 0.12353 | 0.015 | -8.401
-17 | -1.062 | 0.10785 | 0.017 | -9.851
-16.5 | -1.167 | 0.05315 | 0.021 | -21.952
-16 | -1.209 | 0.03792 | 0.021 | -31.875
-15.5 | -1.216 | 0.03547 | 0.021 | -34.28
-15 | -1.226 | 0.03139 | 0.02 | -39.04
-14.5 | -1.228 | 0.02856 | 0.019 | -43.02
-14 | -1.227 | 0.02615 | 0.019 | -46.911
-13.5 | -1.219 | 0.02446 | 0.018 | -49.824
-13 | -1.208 | 0.02264 | 0.017 | -53.338
-12.5 | -1.191 | 0.02131 | 0.016 | -55.898
-12 | -1.17 | 0.02001 | 0.015 | -58.493
-11.5 | -1.146 | 0.01892 | 0.015 | -60.543
-11 | -1.117 | 0.0178 | 0.014 | -62.77
-10.5 | -1.084 | 0.01689 | 0.013 | -64.17
-10 | -1.046 | 0.0161 | 0.012 | -64.959
-9.5 | -1.005 | 0.01527 | 0.011 | -65.835
-9 | -0.962 | 0.01452 | 0.01 | -66.257
-8.5 | -0.917 | 0.01383 | 0.009 | -66.29
-8 | -0.869 | 0.01322 | 0.008 | -65.708
-7.5 | -0.819 | 0.01266 | 0.007 | -64.683
-7 | -0.767 | 0.01212 | 0.006 | -63.308
-6.5 | -0.714 | 0.01162 | 0.005 | -61.456
-6 | -0.659 | 0.01115 | 0.004 | -59.133
-5.5 | -0.603 | 0.01076 | 0.003 | -56.066
-5 | -0.546 | 0.01035 | 0.002 | -52.778
-4.5 | -0.488 | 0.01004 | 0.001 | -48.595
-4 | -0.433 | 0.00587 | 0 | -73.739
-3.5 | -0.372 | 0.00577 | -0.001 | -64.392
-3 | -0.31 | 0.00572 | -0.002 | -54.173
-2.5 | -0.248 | 0.00563 | -0.003 | -44.097
-2 | -0.187 | 0.00562 | -0.004 | -33.175
-1.5 | -0.124 | 0.0056 | -0.005 | -22.195
-1 | -0.062 | 0.00561 | -0.006 | -11.011
-0.5 | 0.001 | 0.00559 | -0.007 | 0.111
0 | 0.063 | 0.00561 | -0.008 | 11.246
0.5 | 0.125 | 0.00559 | -0.009 | 22.435
1 | 0.188 | 0.00566 | -0.01 | 33.213
1.5 | 0.25 | 0.00567 | -0.011 | 44.179
2 | 0.313 | 0.00574 | -0.012 | 54.472
2.5 | 0.375 | 0.00581 | -0.013 | 64.521
3 | 0.436 | 0.0059 | -0.014 | 73.903
3.5 | 0.498 | 0.00591 | -0.015 | 84.169
4 | 0.559 | 0.0061 | -0.016 | 91.569
4.5 | 0.619 | 0.00623 | -0.017 | 99.347
5 | 0.679 | 0.00643 | -0.018 | 105.584
5.5 | 0.738 | 0.00664 | -0.019 | 111.223
6 | 0.779 | 0.01202 | -0.02 | 64.802
6.5 | 0.833 | 0.01264 | -0.021 | 65.919
7 | 0.887 | 0.01317 | -0.022 | 67.334
7.5 | 0.938 | 0.01379 | -0.023 | 68.033
8 | 0.988 | 0.0144 | -0.024 | 68.613
8.5 | 1.035 | 0.01513 | -0.025 | 68.384
9 | 1.079 | 0.01584 | -0.025 | 68.085
9.5 | 1.12 | 0.01666 | -0.026 | 67.229
10 | 1.158 | 0.01749 | -0.027 | 66.229
10.5 | 1.193 | 0.01848 | -0.028 | 64.576
11 | 1.225 | 0.01946 | -0.029 | 62.949
11.5 | 1.253 | 0.02064 | -0.03 | 60.692
12 | 1.277 | 0.02176 | -0.031 | 58.671
12.5 | 1.297 | 0.02298 | -0.032 | 56.454
13 | 1.313 | 0.02439 | -0.032 | 53.848
13.5 | 1.325 | 0.02623 | -0.033 | 50.495
14 | 1.332 | 0.02804 | -0.034 | 47.497
14.5 | 1.335 | 0.0299 | -0.035 | 44.669
15 | 1.328 | 0.0326 | -0.035 | 40.754
15.5 | 1.319 | 0.03492 | -0.036 | 37.771
16 | 1.303 | 0.03842 | -0.037 | 33.901
16.5 | 1.284 | 0.04165 | -0.037 | 30.834
17 | 1.261 | 0.04547 | -0.038 | 27.738
17.5 | 1.229 | 0.05266 | -0.038 | 23.338
18 | 1.195 | 0.06016 | -0.038 | 19.863
18.5 | 1.111 | 0.0964 | -0.035 | 11.52
19 | 1.055 | 0.1238 | -0.032 | 8.52
19.5 | 1.008 | 0.14902 | -0.028 | 6.764

## 52. Re 2M Mach 0.10 (2)
BIGFOIL.COM POLAR EXPORT
NACA65-118 a=0.0
NACA65-118 a=0.0 |  |  |  | Cl Max: | 1.3172 | at alpha= | 20 | deg
XFOIL ncrit=9 |  |  |  | L/D Max: | 98.6957 | at alpha= | 4.5 | deg
Re: | 2000000 |  |  | Cd Min: | 0.08311 | at alpha= | -20 | deg
Mach: | 0.1 |  |  | Cl=0 at alpha= | -0.50581 | deg
|  |  |  | @ Cl=0.1, Cd= | 0.0053298
|  |  |  | @ Cl=0.4, Cd= | 0.0054624
|  |  |  | @ Cl=0.6, Cd= | 0.0061894
alpha (deg) | Cl | Cd | Cm | Cl/Cd
-20 | -1.2116 | 0.08311 | -0.0384 | -14.5783
-19.5 | -1.2197 | 0.07496 | -0.0419 | -16.2713
-19 | -1.2254 | 0.06758 | -0.0445 | -18.1326
-18.5 | -1.2448 | 0.05918 | -0.0466 | -21.0341
-18 | -1.2508 | 0.05277 | -0.0476 | -23.7029
-17.5 | -1.2415 | 0.04829 | -0.0481 | -25.7093
-17 | -1.2299 | 0.04421 | -0.0482 | -27.8195
-16.5 | -1.2127 | 0.04086 | -0.048 | -29.6794
-16 | -1.1943 | 0.03773 | -0.0475 | -31.6539
-15.5 | -1.176 | 0.03473 | -0.0467 | -33.8612
-14.5 | -1.1183 | 0.02954 | -0.0479 | -37.8571
-14 | -1.0974 | 0.02756 | -0.0457 | -39.8186
-13.5 | -1.0708 | 0.02589 | -0.044 | -41.3596
-13 | -1.0571 | 0.02337 | -0.0412 | -45.2332
-12.5 | -1.035 | 0.02148 | -0.0387 | -48.1844
-12 | -1.0073 | 0.01998 | -0.0366 | -50.4154
-11.5 | -0.9772 | 0.01867 | -0.0345 | -52.3407
-11 | -0.946 | 0.01746 | -0.0323 | -54.181
-10.5 | -0.9119 | 0.01646 | -0.0303 | -55.401
-10 | -0.8821 | 0.01531 | -0.0276 | -57.6159
-9.5 | -0.8538 | 0.01419 | -0.0244 | -60.1691
-9 | -0.8203 | 0.01336 | -0.0217 | -61.3997
-8.5 | -0.7863 | 0.01266 | -0.0187 | -62.109
-8 | -0.7507 | 0.01211 | -0.0158 | -61.9901
-7.5 | -0.7188 | 0.01151 | -0.0119 | -62.45
-7 | -0.6739 | 0.01105 | -0.0105 | -60.9864
-6.5 | -0.6277 | 0.01061 | -0.0092 | -59.1612
-6 | -0.5788 | 0.01018 | -0.0084 | -56.8566
-5.5 | -0.5305 | 0.00971 | -0.0075 | -54.6344
-5 | -0.4852 | 0.00896 | -0.0062 | -54.1518
-4.5 | -0.4418 | 0.008 | -0.0047 | -55.225
-4 | -0.4019 | 0.00665 | -0.0028 | -60.4361
-3.5 | -0.3543 | 0.00566 | -0.002 | -62.5972
-3 | -0.2964 | 0.0055 | -0.0027 | -53.8909
-2.5 | -0.238 | 0.00542 | -0.0035 | -43.9114
-2 | -0.1786 | 0.00537 | -0.0045 | -33.2588
-1.5 | -0.1192 | 0.00532 | -0.0054 | -22.406
-1 | -0.0595 | 0.00537 | -0.0064 | -11.0801
-0.5 | 0.0007 | 0.00534 | -0.0075 | 0.13109
0 | 0.0605 | 0.00531 | -0.0086 | 11.3936
0.5 | 0.1203 | 0.00534 | -0.0096 | 22.5281
1 | 0.1802 | 0.00539 | -0.0107 | 33.4323
1.5 | 0.24 | 0.00535 | -0.0117 | 44.8598
2 | 0.2992 | 0.00542 | -0.0127 | 55.203
3 | 0.4182 | 0.00547 | -0.0147 | 76.4534
3.5 | 0.4772 | 0.00554 | -0.0156 | 86.1372
4 | 0.5349 | 0.00569 | -0.0162 | 94.007
4.5 | 0.5902 | 0.00598 | -0.0166 | 98.6957
5 | 0.6356 | 0.00695 | -0.0154 | 91.4532
5.5 | 0.6748 | 0.00811 | -0.0132 | 83.2059
6 | 0.7107 | 0.00927 | -0.0105 | 76.6667
6.5 | 0.745 | 0.01023 | -0.0074 | 72.825
7 | 0.7751 | 0.01113 | -0.0035 | 69.6406
7.5 | 0.7978 | 0.01188 | 0.0018 | 67.1549
8 | 0.8279 | 0.01268 | 0.0054 | 65.2918
8.5 | 0.8598 | 0.01353 | 0.0084 | 63.5477
9 | 0.8912 | 0.01447 | 0.0112 | 61.5895
9.5 | 0.9216 | 0.01554 | 0.0139 | 59.305
10 | 0.9539 | 0.0166 | 0.0162 | 57.4639
10.5 | 0.9829 | 0.01788 | 0.0187 | 54.972
11 | 1.0084 | 0.0194 | 0.0213 | 51.9794
11.5 | 1.037 | 0.02079 | 0.0235 | 49.8797
12 | 1.0637 | 0.02233 | 0.0258 | 47.6355
12.5 | 1.0894 | 0.02387 | 0.0281 | 45.6389
13 | 1.1191 | 0.02581 | 0.0287 | 43.3592
14 | 1.1728 | 0.03059 | 0.0296 | 38.3393
14.5 | 1.195 | 0.03308 | 0.0307 | 36.1245
15 | 1.2177 | 0.03563 | 0.0316 | 34.1763
15.5 | 1.2396 | 0.03832 | 0.0324 | 32.3486
16 | 1.2574 | 0.0415 | 0.033 | 30.2988
16.5 | 1.2683 | 0.04542 | 0.0336 | 27.9238
17 | 1.2739 | 0.05007 | 0.0338 | 25.4424
17.5 | 1.2816 | 0.0547 | 0.0337 | 23.4296
18 | 1.3007 | 0.05833 | 0.0331 | 22.299
18.5 | 1.3037 | 0.06387 | 0.0322 | 20.4118
19 | 1.3154 | 0.06864 | 0.031 | 19.1638
19.5 | 1.3142 | 0.07519 | 0.0291 | 17.4784
20 | 1.3172 | 0.08146 | 0.0269 | 16.1699

## 53. Re 2M Mach 0.25 (1)
BIGFOIL.COM POLAR EXPORT
NACA65-118 a=0.0
NACA65-118 a=0.0 |  |  |  | Cl Max: | 1.256 | at alpha= | 12.5 | deg
JavaFoil+Calcfoil stall+Eppler ext transition |  |  |  | L/D Max: | 116.966 | at alpha= | 5 | deg
Re: | 2000000 |  |  | Cd Min: | 0.00564 | at alpha= | -1 | deg
Mach: | 0.25 |  |  | Cl=0 at alpha= | -0.50781 | deg
|  |  |  | @ Cl=0.1, Cd= | 0.0056564
|  |  |  | @ Cl=0.4, Cd= | 0.0059038
|  |  |  | @ Cl=0.6, Cd= | 0.0062765
alpha (deg) | Cl | Cd | Cm | Cl/Cd
-17.5 | -0.765 | 0.14607 | 0.013 | -5.235
-17 | -0.808 | 0.13854 | 0.013 | -5.83
-16.5 | -0.846 | 0.12943 | 0.012 | -6.536
-16 | -0.88 | 0.12074 | 0.012 | -7.29
-15.5 | -0.91 | 0.11312 | 0.012 | -8.046
-15 | -0.936 | 0.1051 | 0.012 | -8.903
-14.5 | -0.961 | 0.09529 | 0.013 | -10.089
-14 | -0.979 | 0.08747 | 0.013 | -11.198
-13.5 | -1.13 | 0.02968 | 0.018 | -38.065
-13 | -1.143 | 0.02601 | 0.017 | -43.961
-12.5 | -1.145 | 0.02398 | 0.017 | -47.746
-12 | -1.139 | 0.02217 | 0.016 | -51.379
-11.5 | -1.126 | 0.0207 | 0.015 | -54.421
-11 | -1.108 | 0.01937 | 0.014 | -57.176
-10.5 | -1.082 | 0.01826 | 0.013 | -59.236
-10 | -1.049 | 0.01726 | 0.012 | -60.782
-9.5 | -1.013 | 0.01624 | 0.011 | -62.362
-9 | -0.973 | 0.0154 | 0.01 | -63.177
-8.5 | -0.929 | 0.01466 | 0.009 | -63.41
-8 | -0.883 | 0.01391 | 0.008 | -63.472
-7.5 | -0.834 | 0.01324 | 0.007 | -62.979
-7 | -0.783 | 0.01264 | 0.006 | -61.906
-6.5 | -0.729 | 0.01207 | 0.005 | -60.436
-6 | -0.674 | 0.01155 | 0.004 | -58.335
-5.5 | -0.617 | 0.01109 | 0.003 | -55.662
-5 | -0.559 | 0.01067 | 0.002 | -52.414
-4.5 | -0.5 | 0.01027 | 0.001 | -48.642
-4 | -0.439 | 0.00995 | 0 | -44.141
-3.5 | -0.382 | 0.00585 | -0.001 | -65.262
-3 | -0.319 | 0.00576 | -0.002 | -55.334
-2.5 | -0.255 | 0.00571 | -0.003 | -44.701
-2 | -0.192 | 0.00569 | -0.004 | -33.67
-1.5 | -0.128 | 0.00567 | -0.005 | -22.51
-1 | -0.063 | 0.00564 | -0.006 | -11.257
-0.5 | 0.001 | 0.00566 | -0.007 | 0.113
0 | 0.065 | 0.00564 | -0.008 | 11.485
0.5 | 0.129 | 0.00567 | -0.009 | 22.748
1 | 0.193 | 0.00567 | -0.01 | 34.052
1.5 | 0.257 | 0.00573 | -0.011 | 44.93
2 | 0.321 | 0.00581 | -0.012 | 55.313
2.5 | 0.385 | 0.00588 | -0.014 | 65.496
3 | 0.448 | 0.00598 | -0.015 | 74.942
3.5 | 0.511 | 0.00606 | -0.016 | 84.287
4 | 0.574 | 0.00618 | -0.017 | 92.903
4.5 | 0.636 | 0.00641 | -0.018 | 99.145
5 | 0.695 | 0.00594 | -0.019 | 116.966
5.5 | 0.753 | 0.00667 | -0.02 | 112.926
6 | 0.797 | 0.01254 | -0.02 | 63.537
6.5 | 0.852 | 0.0132 | -0.021 | 64.522
7 | 0.906 | 0.0138 | -0.022 | 65.634
7.5 | 0.957 | 0.01449 | -0.023 | 66.068
8 | 1.005 | 0.01577 | -0.024 | 63.741
8.5 | 1.051 | 0.01597 | -0.025 | 65.809
9 | 1.093 | 0.01681 | -0.026 | 65.039
9.5 | 1.131 | 0.01774 | -0.027 | 63.764
10 | 1.165 | 0.01879 | -0.028 | 62.008
10.5 | 1.194 | 0.01993 | -0.029 | 59.923
11 | 1.218 | 0.02104 | -0.03 | 57.886
11.5 | 1.237 | 0.02237 | -0.031 | 55.293
12 | 1.249 | 0.02393 | -0.031 | 52.209
12.5 | 1.256 | 0.02552 | -0.032 | 49.216
13 | 1.255 | 0.02764 | -0.033 | 45.413
13.5 | 1.248 | 0.02977 | -0.034 | 41.925
14 | 1.234 | 0.03247 | -0.034 | 37.993
14.5 | 1.206 | 0.03729 | -0.035 | 32.339
15 | 1.172 | 0.04028 | -0.036 | 29.096
15.5 | 1.096 | 0.05755 | -0.034 | 19.051
16 | 0.957 | 0.11723 | -0.023 | 8.166
16.5 | 0.913 | 0.12524 | -0.023 | 7.286
17 | 0.86 | 0.13589 | -0.022 | 6.33
17.5 | 0.806 | 0.14439 | -0.022 | 5.585

## 54. Re 2M Mach 0.25 (2)
BIGFOIL.COM POLAR EXPORT
NACA65-118 a=0.0
NACA65-118 a=0.0 |  |  |  | Cl Max: | 1.215 | at alpha= | 17 | deg
XFOIL ncrit=9 |  |  |  | L/D Max: | 98.9123 | at alpha= | 4.5 | deg
Re: | 2000000 |  |  | Cd Min: | 0.13942 | at alpha= | -20 | deg
Mach: | 0.25 |  |  | Cl=0 at alpha= | -0.50881 | deg
|  |  |  | @ Cl=0.1, Cd= | 0.0054243
|  |  |  | @ Cl=0.4, Cd= | 0.0055233
|  |  |  | @ Cl=0.6, Cd= | 0.0061002
alpha (deg) | Cl | Cd | Cm | Cl/Cd
-20 | -0.9508 | 0.13942 | -0.0116 | -6.8197
-19.5 | -0.9965 | 0.12154 | -0.023 | -8.1989
-19 | -1.0321 | 0.10636 | -0.0324 | -9.7038
-18.5 | -1.0754 | 0.09108 | -0.0412 | -11.8072
-18 | -1.1129 | 0.07797 | -0.0478 | -14.2734
-17.5 | -1.131 | 0.06847 | -0.0517 | -16.5182
-17 | -1.1414 | 0.06061 | -0.054 | -18.8319
-16.5 | -1.1366 | 0.05484 | -0.0552 | -20.7257
-16 | -1.1302 | 0.0496 | -0.0558 | -22.7863
-15.5 | -1.1228 | 0.04476 | -0.0557 | -25.0849
-15 | -1.1108 | 0.04062 | -0.0551 | -27.3461
-14.5 | -1.0824 | 0.03666 | -0.0573 | -29.5254
-14 | -1.0689 | 0.03355 | -0.0551 | -31.8599
-13.5 | -1.0475 | 0.03096 | -0.0532 | -33.834
-13 | -1.0247 | 0.02855 | -0.0513 | -35.8914
-12.5 | -1.0091 | 0.02581 | -0.0486 | -39.0972
-12 | -0.9908 | 0.02338 | -0.0457 | -42.3781
-11.5 | -0.9625 | 0.02163 | -0.0434 | -44.4984
-11 | -0.9334 | 0.02001 | -0.0409 | -46.6467
-10.5 | -0.9013 | 0.01861 | -0.0386 | -48.431
-10 | -0.869 | 0.01728 | -0.036 | -50.2894
-9.5 | -0.8421 | 0.01581 | -0.0327 | -53.2638
-9 | -0.8109 | 0.01461 | -0.0296 | -55.5031
-8.5 | -0.7766 | 0.01365 | -0.0266 | -56.8938
-8 | -0.74 | 0.01288 | -0.0238 | -57.4534
-7.5 | -0.7082 | 0.01203 | -0.0199 | -58.8695
-7 | -0.6758 | 0.01145 | -0.0157 | -59.0218
-6.5 | -0.6324 | 0.01101 | -0.0133 | -57.4387
-6 | -0.5869 | 0.01049 | -0.0114 | -55.9485
-5.5 | -0.5379 | 0.01004 | -0.0102 | -53.5757
-5 | -0.4919 | 0.00935 | -0.0085 | -52.6096
-4.5 | -0.4489 | 0.00843 | -0.0065 | -53.2503
-4 | -0.4098 | 0.00704 | -0.0041 | -58.2102
-3.5 | -0.3656 | 0.00577 | -0.0024 | -63.3622
-3 | -0.3065 | 0.00559 | -0.0029 | -54.8301
-2.5 | -0.2456 | 0.00549 | -0.0038 | -44.7359
-2 | -0.1846 | 0.00543 | -0.0046 | -33.9963
-1.5 | -0.1233 | 0.00542 | -0.0056 | -22.7491
-1 | -0.0613 | 0.00542 | -0.0067 | -11.31
-0.5 | 0.0011 | 0.00542 | -0.0078 | 0.20295
0 | 0.0627 | 0.0054 | -0.0089 | 11.6111
0.5 | 0.1241 | 0.00544 | -0.0099 | 22.8125
1 | 0.1865 | 0.00544 | -0.011 | 34.2831
1.5 | 0.2482 | 0.00544 | -0.0121 | 45.625
2 | 0.3096 | 0.00548 | -0.0131 | 56.4964
2.5 | 0.3715 | 0.0055 | -0.0141 | 67.5455
3 | 0.4328 | 0.00555 | -0.015 | 77.982
3.5 | 0.4937 | 0.00562 | -0.0159 | 87.847
4 | 0.5533 | 0.0058 | -0.0165 | 95.3966
4.5 | 0.6093 | 0.00616 | -0.0165 | 98.9123
5 | 0.6517 | 0.00731 | -0.0144 | 89.1518
5.5 | 0.6881 | 0.00855 | -0.0114 | 80.4795
6 | 0.7191 | 0.00975 | -0.0074 | 73.7538
6.5 | 0.744 | 0.01076 | -0.0021 | 69.145
7 | 0.7592 | 0.01183 | 0.0047 | 64.1758
7.5 | 0.7869 | 0.01284 | 0.0088 | 61.285
8.5 | 0.8523 | 0.01487 | 0.0149 | 57.3167
9 | 0.8817 | 0.01617 | 0.018 | 54.5269
9.5 | 0.9146 | 0.0174 | 0.0205 | 52.5632
10 | 0.9452 | 0.0188 | 0.0231 | 50.2766
11.5 | 1.0261 | 0.02397 | 0.0309 | 42.8077
12 | 1.0506 | 0.02594 | 0.0334 | 40.5012
12.5 | 1.0709 | 0.02819 | 0.036 | 37.9886
13 | 1.0973 | 0.0312 | 0.036 | 35.1699
14 | 1.1494 | 0.03692 | 0.0372 | 31.1322
14.5 | 1.1672 | 0.0403 | 0.0383 | 28.9628
15 | 1.1861 | 0.04374 | 0.0391 | 27.1171
15.5 | 1.2001 | 0.04778 | 0.0396 | 25.1172
16 | 1.1979 | 0.05354 | 0.0399 | 22.3739
16.5 | 1.2035 | 0.0589 | 0.0395 | 20.4329
17 | 1.215 | 0.06392 | 0.0388 | 19.0081
17.5 | 1.2142 | 0.07055 | 0.0374 | 17.2105
18 | 1.215 | 0.07736 | 0.0353 | 15.7058
18.5 | 1.2054 | 0.08584 | 0.0322 | 14.0424
19 | 1.2034 | 0.09379 | 0.0287 | 12.8308
19.5 | 1.1812 | 0.10494 | 0.0232 | 11.256
20 | 1.1706 | 0.1149 | 0.0178 | 10.188

## 55. Re 2M Mach 0.50 (1)
BIGFOIL.COM POLAR EXPORT
NACA65-118 a=0.0
NACA65-118 a=0.0 |  |  |  | Cl Max: | 1.145 | at alpha= | 20 | deg
JavaFoil+Calcfoil stall+Eppler ext transition |  |  |  | L/D Max: | 105.44 | at alpha= | 5 | deg
Re: | 2000000 |  |  | Cd Min: | 0.00584 | at alpha= | 2.5 | deg
Mach: | 0.5 |  |  | Cl=0 at alpha= | -0.50694 | deg
|  |  |  | @ Cl=0.1, Cd= | 0.0060317
|  |  |  | @ Cl=0.4, Cd= | 0.0060264
|  |  |  | @ Cl=0.6, Cd= | 0.0066166
alpha (deg) | Cl | Cd | Cm | Cl/Cd
-20 | -1.092 | 0.18113 | 0.02 | -6.03
-19.5 | -1.067 | 0.17706 | 0.02 | -6.028
-19 | -1.037 | 0.16686 | 0.019 | -6.212
-18.5 | -1.008 | 0.16447 | 0.018 | -6.13
-18 | -0.981 | 0.15853 | 0.017 | -6.188
-17.5 | -0.954 | 0.15438 | 0.017 | -6.178
-17 | -0.926 | 0.15017 | 0.016 | -6.165
-16.5 | -0.897 | 0.14471 | 0.015 | -6.198
-16 | -0.869 | 0.14124 | 0.014 | -6.155
-15.5 | -0.842 | 0.13046 | 0.014 | -6.455
-15 | -0.814 | 0.13121 | 0.013 | -6.204
-14.5 | -0.785 | 0.12507 | 0.012 | -6.279
-14 | -0.758 | 0.12139 | 0.011 | -6.241
-13.5 | -0.73 | 0.11659 | 0.011 | -6.263
-13 | -0.703 | 0.10963 | 0.01 | -6.412
-12.5 | -0.674 | 0.10217 | 0.009 | -6.595
-12 | -0.646 | 0.09989 | 0.008 | -6.469
-11.5 | -0.618 | 0.09474 | 0.008 | -6.528
-11 | -0.591 | 0.0923 | 0.007 | -6.4
-10.5 | -0.563 | 0.0875 | 0.007 | -6.429
-10 | -0.535 | 0.07452 | 0.006 | -7.178
-9.5 | -0.507 | 0.06526 | 0.006 | -7.773
-9 | -0.672 | 0.06052 | 0.005 | -11.109
-8.5 | -0.882 | 0.01942 | 0.01 | -45.44
-8 | -0.889 | 0.01778 | 0.009 | -49.979
-7.5 | -0.867 | 0.01661 | 0.008 | -52.203
-7 | -0.83 | 0.01549 | 0.007 | -53.63
-6.5 | -0.784 | 0.01454 | 0.006 | -53.923
-6 | -0.732 | 0.01371 | 0.005 | -53.377
-5.5 | -0.674 | 0.01294 | 0.004 | -52.099
-5 | -0.613 | 0.01231 | 0.003 | -49.828
-4.5 | -0.55 | 0.0118 | 0.001 | -46.581
-4 | -0.484 | 0.01121 | 0 | -43.205
-3.5 | -0.426 | 0.00633 | -0.001 | -67.228
-3 | -0.356 | 0.00618 | -0.002 | -57.542
-2.5 | -0.285 | 0.00608 | -0.003 | -46.881
-2 | -0.214 | 0.00597 | -0.004 | -35.913
-1.5 | -0.143 | 0.006 | -0.006 | -23.773
-1 | -0.071 | 0.00597 | -0.007 | -11.888
-0.5 | 0.001 | 0.006 | -0.008 | 0.119
0 | 0.072 | 0.00602 | -0.009 | 12.036
0.5 | 0.144 | 0.00605 | -0.01 | 23.82
1 | 0.216 | 0.00604 | -0.012 | 35.731
1.5 | 0.288 | 0.00615 | -0.013 | 46.738
2 | 0.359 | 0.00629 | -0.014 | 57.117
2.5 | 0.429 | 0.00584 | -0.015 | 73.496
3 | 0.497 | 0.00639 | -0.016 | 77.843
3.5 | 0.566 | 0.00651 | -0.017 | 86.943
4 | 0.633 | 0.00672 | -0.019 | 94.218
4.5 | 0.7 | 0.00694 | -0.02 | 100.757
5 | 0.764 | 0.00725 | -0.021 | 105.44
5.5 | 0.812 | 0.01421 | -0.021 | 57.13
6 | 0.87 | 0.01519 | -0.023 | 57.308
6.5 | 0.925 | 0.01606 | -0.024 | 57.594
7 | 0.975 | 0.01708 | -0.025 | 57.084
7.5 | 1.018 | 0.0183 | -0.026 | 55.617
8 | 1.048 | 0.01961 | -0.027 | 53.444
8.5 | 1.057 | 0.02114 | -0.028 | 49.984
9 | 1.026 | 0.02295 | -0.029 | 44.68
9.5 | 0.656 | 0.06772 | -0.014 | 9.686
10 | 0.591 | 0.06622 | -0.015 | 8.929
10.5 | 0.618 | 0.07375 | -0.015 | 8.381
11 | 0.645 | 0.08653 | -0.015 | 7.458
11.5 | 0.674 | 0.10058 | -0.017 | 6.701
12 | 0.701 | 0.10166 | -0.017 | 6.898
12.5 | 0.729 | 0.10163 | -0.017 | 7.17
13 | 0.756 | 0.10876 | -0.018 | 6.952
13.5 | 0.785 | 0.11713 | -0.02 | 6.701
14 | 0.812 | 0.12085 | -0.02 | 6.72
14.5 | 0.84 | 0.12516 | -0.021 | 6.708
15 | 0.869 | 0.13294 | -0.023 | 6.539
15.5 | 0.896 | 0.13675 | -0.023 | 6.551
16 | 0.924 | 0.14171 | -0.024 | 6.517
16.5 | 0.951 | 0.14639 | -0.025 | 6.499
17 | 0.98 | 0.14752 | -0.026 | 6.643
17.5 | 1.007 | 0.15436 | -0.027 | 6.526
18 | 1.035 | 0.15839 | -0.028 | 6.533
18.5 | 1.064 | 0.16639 | -0.03 | 6.397
19 | 1.091 | 0.17123 | -0.03 | 6.372
19.5 | 1.118 | 0.1787 | -0.031 | 6.255
20 | 1.145 | 0.17835 | -0.032 | 6.421

## 56. Re 2M Mach 0.50 (2)
BIGFOIL.COM POLAR EXPORT
NACA65-118 a=0.0
NACA65-118 a=0.0 |  |  |  | Cl Max: | 0.9497 | at alpha= | 12.5 | deg
XFOIL ncrit=9 |  |  |  | L/D Max: | 100.684 | at alpha= | 4 | deg
Re: | 2000000 |  |  | Cd Min: | 0.18616 | at alpha= | 17.5 | deg
Mach: | 0.5 |  |  | Cl=0 at alpha= | -0.50994 | deg
|  |  |  | @ Cl=0.1, Cd= | 0.0057717
|  |  |  | @ Cl=0.4, Cd= | 0.0059079
|  |  |  | @ Cl=0.6, Cd= | 0.006181
alpha (deg) | Cl | Cd | Cm | Cl/Cd
-16 | -0.5814 | 0.16389 | -0.0089 | -3.5475
-15.5 | -0.5762 | 0.15314 | -0.0149 | -3.7626
-15 | -0.5864 | 0.13923 | -0.0228 | -4.2117
-14.5 | -0.6372 | 0.11833 | -0.0351 | -5.3849
-13.5 | -0.7091 | 0.08523 | -0.0568 | -8.3198
-13 | -0.7364 | 0.07242 | -0.0649 | -10.1685
-12.5 | -0.7617 | 0.06149 | -0.0705 | -12.3874
-12 | -0.7865 | 0.05197 | -0.0735 | -15.1337
-11.5 | -0.8042 | 0.04412 | -0.0741 | -18.2276
-11 | -0.8133 | 0.03767 | -0.0726 | -21.5901
-10.5 | -0.8062 | 0.033 | -0.0697 | -24.4303
-10 | -0.7904 | 0.0293 | -0.0661 | -26.9761
-9.5 | -0.7689 | 0.02627 | -0.0623 | -29.2691
-9 | -0.7502 | 0.02336 | -0.0581 | -32.1147
-8.5 | -0.7245 | 0.02097 | -0.0541 | -34.5494
-8 | -0.6931 | 0.01898 | -0.0503 | -36.5174
-7.5 | -0.6601 | 0.01716 | -0.0465 | -38.4674
-7 | -0.6292 | 0.01541 | -0.0423 | -40.8306
-6.5 | -0.5917 | 0.01404 | -0.0386 | -42.1439
-6 | -0.5523 | 0.01287 | -0.0349 | -42.9138
-5.5 | -0.5135 | 0.01184 | -0.0309 | -43.3699
-5 | -0.4762 | 0.0109 | -0.0264 | -43.6881
-4.5 | -0.4533 | 0.01002 | -0.0191 | -45.2395
-4 | -0.4288 | 0.00872 | -0.0125 | -49.1743
-3.5 | -0.4068 | 0.00669 | -0.0059 | -60.8072
-3 | -0.3499 | 0.00595 | -0.0044 | -58.8067
-2.5 | -0.2814 | 0.00585 | -0.0048 | -48.1026
-2 | -0.2112 | 0.0058 | -0.0056 | -36.4138
-1.5 | -0.14 | 0.00578 | -0.0066 | -24.2215
-1 | -0.069 | 0.00581 | -0.0078 | -11.8761
-0.5 | 0.0014 | 0.00577 | -0.0088 | 0.24263
0 | 0.0724 | 0.00576 | -0.01 | 12.5694
0.5 | 0.1433 | 0.00579 | -0.0112 | 24.7496
1 | 0.2133 | 0.00585 | -0.0123 | 36.4615
1.5 | 0.2844 | 0.00583 | -0.0134 | 48.7822
2 | 0.3552 | 0.00587 | -0.0144 | 60.5111
2.5 | 0.4261 | 0.00593 | -0.0154 | 71.855
3 | 0.496 | 0.00599 | -0.016 | 82.8047
3.5 | 0.5661 | 0.00607 | -0.0165 | 93.2619
4 | 0.6333 | 0.00629 | -0.0164 | 100.6836
4.5 | 0.6803 | 0.00725 | -0.0131 | 93.8345
5 | 0.6977 | 0.00888 | -0.0051 | 78.5698
5.5 | 0.6891 | 0.0105 | 0.0068 | 65.6286
6 | 0.6883 | 0.01279 | 0.0156 | 53.8155
7 | 0.7213 | 0.01722 | 0.0267 | 41.8873
7.5 | 0.7536 | 0.01901 | 0.0303 | 39.6423
8.5 | 0.8162 | 0.02303 | 0.0372 | 35.4407
9 | 0.8453 | 0.02534 | 0.0406 | 33.3583
9.5 | 0.8713 | 0.02803 | 0.0438 | 31.0846
10 | 0.8944 | 0.03106 | 0.047 | 28.7959
10.5 | 0.9116 | 0.03465 | 0.05 | 26.3088
11 | 0.9271 | 0.0386 | 0.0526 | 24.0181
11.5 | 0.9404 | 0.04297 | 0.055 | 21.885
12 | 0.9484 | 0.048 | 0.0568 | 19.7583
12.5 | 0.9497 | 0.05398 | 0.0578 | 17.5936
13 | 0.9438 | 0.06109 | 0.0577 | 15.4493
14 | 0.9058 | 0.08147 | 0.0492 | 11.1182
15.5 | 0.8154 | 0.12287 | 0.0239 | 6.6363
16 | 0.7847 | 0.13869 | 0.0138 | 5.6579
16.5 | 0.7511 | 0.15598 | 0.003 | 4.8154
17 | 0.742 | 0.1694 | -0.0051 | 4.3802
17.5 | 0.7235 | 0.18616 | -0.0148 | 3.8864

## 57. Re 3M Mach 0.00 (1)
BIGFOIL.COM POLAR EXPORT
NACA65-118 a=0.0
NACA65-118 a=0.0 |  |  |  | Cl Max: | 1.354 | at alpha= | 14.5 | deg
JavaFoil+Calcfoil stall+Eppler ext transition |  |  |  | L/D Max: | 117.85 | at alpha= | 5.5 | deg
Re: | 3000000 |  |  | Cd Min: | 0.00518 | at alpha= | -1 | deg
Mach: | 0 |  |  | Cl=0 at alpha= | -0.50806 | deg
|  |  |  | @ Cl=0.1, Cd= | 0.005224
|  |  |  | @ Cl=0.4, Cd= | 0.0054054
|  |  |  | @ Cl=0.6, Cd= | 0.0058227
alpha (deg) | Cl | Cd | Cm | Cl/Cd
-20 | -1.012 | 0.14275 | 0.019 | -7.091
-19.5 | -1.037 | 0.12818 | 0.02 | -8.091
-19 | -1.049 | 0.12585 | 0.019 | -8.337
-18.5 | -1.107 | 0.08836 | 0.022 | -12.524
-18 | -1.177 | 0.05392 | 0.023 | -21.834
-17.5 | -1.204 | 0.04496 | 0.023 | -26.785
-17 | -1.226 | 0.03822 | 0.023 | -32.076
-16.5 | -1.239 | 0.0345 | 0.022 | -35.914
-16 | -1.25 | 0.03064 | 0.022 | -40.801
-15.5 | -1.252 | 0.02905 | 0.021 | -43.101
-15 | -1.254 | 0.02688 | 0.02 | -46.633
-14.5 | -1.251 | 0.02484 | 0.019 | -50.381
-14 | -1.245 | 0.02284 | 0.019 | -54.537
-13.5 | -1.233 | 0.02182 | 0.018 | -56.503
-13 | -1.219 | 0.02035 | 0.017 | -59.895
-12.5 | -1.2 | 0.01921 | 0.016 | -62.471
-12 | -1.177 | 0.01809 | 0.015 | -65.084
-11.5 | -1.151 | 0.01712 | 0.015 | -67.232
-11 | -1.121 | 0.01616 | 0.014 | -69.368
-10.5 | -1.087 | 0.01539 | 0.013 | -70.608
-10 | -1.048 | 0.0147 | 0.012 | -71.301
-9.5 | -1.007 | 0.01391 | 0.011 | -72.358
-9 | -0.963 | 0.01331 | 0.01 | -72.346
-8.5 | -0.917 | 0.01269 | 0.009 | -72.225
-8 | -0.869 | 0.01214 | 0.008 | -71.57
-7.5 | -0.819 | 0.01162 | 0.007 | -70.413
-7 | -0.767 | 0.01115 | 0.006 | -68.788
-6.5 | -0.713 | 0.01072 | 0.005 | -66.561
-6 | -0.659 | 0.01029 | 0.004 | -63.983
-5.5 | -0.602 | 0.00994 | 0.003 | -60.571
-5 | -0.545 | 0.0096 | 0.002 | -56.779
-4.5 | -0.487 | 0.0093 | 0.001 | -52.369
-4 | -0.431 | 0.00545 | 0 | -79.052
-3.5 | -0.37 | 0.00538 | -0.001 | -68.735
-3 | -0.309 | 0.00534 | -0.002 | -57.774
-2.5 | -0.247 | 0.00527 | -0.003 | -46.897
-2 | -0.186 | 0.00522 | -0.004 | -35.587
-1.5 | -0.124 | 0.00522 | -0.005 | -23.675
-1 | -0.061 | 0.00518 | -0.006 | -11.857
-0.5 | 0.001 | 0.0052 | -0.007 | 0.119
0 | 0.063 | 0.00523 | -0.008 | 11.987
0.5 | 0.125 | 0.00522 | -0.009 | 23.932
1 | 0.187 | 0.00527 | -0.01 | 35.466
1.5 | 0.249 | 0.00529 | -0.011 | 47.09
2 | 0.311 | 0.00535 | -0.012 | 58.154
2.5 | 0.373 | 0.00537 | -0.013 | 69.531
3 | 0.434 | 0.00545 | -0.014 | 79.63
3.5 | 0.495 | 0.00557 | -0.015 | 88.84
4 | 0.556 | 0.00572 | -0.016 | 97.117
4.5 | 0.616 | 0.00586 | -0.017 | 105.129
5 | 0.676 | 0.00607 | -0.018 | 111.381
5.5 | 0.735 | 0.00623 | -0.019 | 117.85
6 | 0.778 | 0.01108 | -0.02 | 70.188
6.5 | 0.832 | 0.01156 | -0.021 | 71.996
7 | 0.886 | 0.01214 | -0.022 | 72.925
7.5 | 0.937 | 0.01268 | -0.023 | 73.902
8 | 0.987 | 0.01323 | -0.024 | 74.617
8.5 | 1.034 | 0.0139 | -0.025 | 74.379
9 | 1.079 | 0.01451 | -0.025 | 74.331
9.5 | 1.121 | 0.0152 | -0.026 | 73.756
10 | 1.16 | 0.01598 | -0.027 | 72.592
10.5 | 1.196 | 0.01684 | -0.028 | 71.012
11 | 1.229 | 0.01768 | -0.029 | 69.5
11.5 | 1.258 | 0.01865 | -0.03 | 67.428
12 | 1.283 | 0.01974 | -0.031 | 65.001
12.5 | 1.306 | 0.02082 | -0.032 | 62.722
13 | 1.324 | 0.02205 | -0.032 | 60.028
13.5 | 1.338 | 0.02358 | -0.033 | 56.737
14 | 1.348 | 0.02507 | -0.034 | 53.775
14.5 | 1.354 | 0.02702 | -0.035 | 50.096
15 | 1.352 | 0.029 | -0.035 | 46.605
15.5 | 1.347 | 0.03078 | -0.036 | 43.757
16 | 1.337 | 0.03302 | -0.037 | 40.482
16.5 | 1.322 | 0.036 | -0.037 | 36.732
17 | 1.305 | 0.03873 | -0.038 | 33.701
17.5 | 1.286 | 0.04175 | -0.039 | 30.789
18 | 1.259 | 0.04683 | -0.039 | 26.888
18.5 | 1.232 | 0.05172 | -0.039 | 23.818
19 | 1.202 | 0.0573 | -0.04 | 20.978
19.5 | 1.164 | 0.06784 | -0.04 | 17.155

## 58. Re 3M Mach 0.00 (2)
BIGFOIL.COM POLAR EXPORT
NACA65-118 a=0.0
NACA65-118 a=0.0 |  |  |  | Cl Max: | 1.4198 | at alpha= | 20 | deg
XFOIL ncrit=9 |  |  |  | L/D Max: | 98.7732 | at alpha= | 4 | deg
Re: | 3000000 |  |  | Cd Min: | 0.06591 | at alpha= | 20 | deg
Mach: | 0 |  |  | Cl=0 at alpha= | -0.50337 | deg
|  |  |  | @ Cl=0.1, Cd= | 0.0047332
|  |  |  | @ Cl=0.4, Cd= | 0.0048748
|  |  |  | @ Cl=0.6, Cd= | 0.0067063
alpha (deg) | Cl | Cd | Cm | Cl/Cd
-20 | -1.3845 | 0.05872 | -0.044 | -23.578
-19.5 | -1.378 | 0.0538 | -0.045 | -25.6134
-19 | -1.3688 | 0.04942 | -0.0455 | -27.6973
-18.5 | -1.3564 | 0.04551 | -0.0457 | -29.8044
-18 | -1.3428 | 0.04186 | -0.0456 | -32.0784
-17.5 | -1.3245 | 0.03879 | -0.0454 | -34.1454
-17 | -1.3053 | 0.03589 | -0.0449 | -36.3695
-16.5 | -1.2819 | 0.03348 | -0.0443 | -38.2885
-16 | -1.2577 | 0.03119 | -0.0435 | -40.3238
-15.5 | -1.2331 | 0.02773 | -0.0451 | -44.4681
-15 | -1.2172 | 0.02575 | -0.0423 | -47.2699
-14.5 | -1.1949 | 0.0239 | -0.0402 | -49.9958
-13.5 | -1.1401 | 0.02087 | -0.0366 | -54.6287
-13 | -1.1108 | 0.01952 | -0.0347 | -56.9057
-12.5 | -1.0803 | 0.01829 | -0.0328 | -59.0651
-12 | -1.0484 | 0.01716 | -0.0308 | -61.0956
-11.5 | -1.015 | 0.01617 | -0.0289 | -62.7706
-11 | -0.99 | 0.01483 | -0.0257 | -66.7566
-10.5 | -0.9572 | 0.01395 | -0.0232 | -68.6165
-10 | -0.9234 | 0.01316 | -0.0207 | -70.1672
-9.5 | -0.8881 | 0.01252 | -0.0181 | -70.9345
-9 | -0.8532 | 0.01192 | -0.0153 | -71.5772
-8.5 | -0.8239 | 0.01136 | -0.0111 | -72.5264
-8 | -0.782 | 0.01088 | -0.0092 | -71.875
-7.5 | -0.7357 | 0.01049 | -0.008 | -70.1335
-7 | -0.6876 | 0.01009 | -0.0072 | -68.1467
-6.5 | -0.6385 | 0.00972 | -0.0065 | -65.6893
-6 | -0.5875 | 0.00935 | -0.0062 | -62.8342
-5.5 | -0.536 | 0.009 | -0.0059 | -59.5556
-5 | -0.4861 | 0.0085 | -0.0054 | -57.1882
-4.5 | -0.4376 | 0.00783 | -0.0047 | -55.8876
-4 | -0.3904 | 0.00702 | -0.0039 | -55.6125
-3.5 | -0.3461 | 0.0058 | -0.0027 | -59.6724
-3 | -0.2946 | 0.00508 | -0.0026 | -57.9921
-2.5 | -0.237 | 0.00491 | -0.0034 | -48.2688
-2 | -0.1783 | 0.0048 | -0.0043 | -37.1458
-1.5 | -0.119 | 0.00473 | -0.0053 | -25.1586
-1 | -0.059 | 0.00476 | -0.0064 | -12.395
-0.5 | 0.0004 | 0.00474 | -0.0075 | 0.084388
0 | 0.0605 | 0.00472 | -0.0086 | 12.8178
0.5 | 0.1205 | 0.00474 | -0.0097 | 25.4219
1 | 0.1799 | 0.00478 | -0.0108 | 37.636
1.5 | 0.2398 | 0.00476 | -0.0119 | 50.3782
2 | 0.2991 | 0.00483 | -0.0129 | 61.9255
2.5 | 0.3589 | 0.00484 | -0.0141 | 74.1529
3 | 0.4179 | 0.00489 | -0.0151 | 85.4601
3.5 | 0.4757 | 0.00507 | -0.0158 | 93.8264
4 | 0.5314 | 0.00538 | -0.0163 | 98.7732
4.5 | 0.5787 | 0.00627 | -0.0156 | 92.2967
5 | 0.6241 | 0.0072 | -0.0145 | 86.6806
5.5 | 0.6662 | 0.00815 | -0.0128 | 81.7423
6.5 | 0.749 | 0.00973 | -0.0091 | 76.9784
7 | 0.7885 | 0.01041 | -0.0069 | 75.7445
7.5 | 0.826 | 0.01092 | -0.0042 | 75.641
8 | 0.8569 | 0.01144 | -0.0003 | 74.9038
8.5 | 0.888 | 0.01213 | 0.0032 | 73.2069
9 | 0.9224 | 0.01281 | 0.0058 | 72.0062
9.5 | 0.9533 | 0.01372 | 0.0087 | 69.4825
10 | 0.9858 | 0.01462 | 0.0112 | 67.4282
10.5 | 1.0186 | 0.01558 | 0.0134 | 65.3787
11 | 1.0494 | 0.01668 | 0.0157 | 62.9137
11.5 | 1.0776 | 0.01798 | 0.0181 | 59.9333
12 | 1.1029 | 0.01948 | 0.0207 | 56.617
12.5 | 1.1342 | 0.0207 | 0.0224 | 54.7923
13 | 1.1604 | 0.0222 | 0.0246 | 52.2703
13.5 | 1.1842 | 0.02375 | 0.027 | 49.8611
14.5 | 1.2506 | 0.02772 | 0.0264 | 45.1154
15 | 1.268 | 0.03037 | 0.028 | 41.7517
15.5 | 1.2942 | 0.03247 | 0.0288 | 39.8583
16 | 1.3177 | 0.03486 | 0.0297 | 37.7998
16.5 | 1.34 | 0.03742 | 0.0303 | 35.8097
17 | 1.3604 | 0.04024 | 0.0309 | 33.8072
17.5 | 1.3752 | 0.04364 | 0.0314 | 31.5124
18 | 1.3939 | 0.04681 | 0.0315 | 29.7778
18.5 | 1.4043 | 0.05089 | 0.0315 | 27.5948
19 | 1.4083 | 0.0558 | 0.0313 | 25.2384
19.5 | 1.4103 | 0.0612 | 0.0305 | 23.0441
20 | 1.4198 | 0.06591 | 0.0295 | 21.5415

## 59. Re 3M Mach 0.10 (1)
BIGFOIL.COM POLAR EXPORT
NACA65-118 a=0.0
NACA65-118 a=0.0 |  |  |  | Cl Max: | 1.34 | at alpha= | 14.5 | deg
JavaFoil+Calcfoil stall+Eppler ext transition |  |  |  | L/D Max: | 112.269 | at alpha= | 5 | deg
Re: | 3000000 |  |  | Cd Min: | 0.00521 | at alpha= | -1 | deg
Mach: | 0.1 |  |  | Cl=0 at alpha= | -0.50794 | deg
|  |  |  | @ Cl=0.1, Cd= | 0.0052279
|  |  |  | @ Cl=0.4, Cd= | 0.0054569
|  |  |  | @ Cl=0.6, Cd= | 0.0058083
alpha (deg) | Cl | Cd | Cm | Cl/Cd
-19.5 | -0.976 | 0.1456 | 0.018 | -6.704
-19 | -0.997 | 0.13711 | 0.018 | -7.271
-18.5 | -1.027 | 0.11956 | 0.019 | -8.588
-18 | -1.066 | 0.09696 | 0.02 | -10.99
-17.5 | -1.153 | 0.05318 | 0.023 | -21.679
-17 | -1.188 | 0.04147 | 0.023 | -28.657
-16.5 | -1.208 | 0.0365 | 0.022 | -33.094
-16 | -1.224 | 0.03189 | 0.022 | -38.4
-15.5 | -1.23 | 0.03019 | 0.021 | -40.742
-15 | -1.235 | 0.02772 | 0.02 | -44.553
-14.5 | -1.236 | 0.02566 | 0.02 | -48.173
-14 | -1.233 | 0.02371 | 0.019 | -51.995
-13.5 | -1.224 | 0.02227 | 0.018 | -54.961
-13 | -1.212 | 0.02074 | 0.017 | -58.447
-12.5 | -1.195 | 0.01953 | 0.016 | -61.208
-12 | -1.174 | 0.01839 | 0.015 | -63.858
-11.5 | -1.149 | 0.0174 | 0.015 | -66.074
-11 | -1.121 | 0.01639 | 0.014 | -68.37
-10.5 | -1.087 | 0.01557 | 0.013 | -69.838
-10 | -1.049 | 0.01486 | 0.012 | -70.62
-9.5 | -1.008 | 0.01411 | 0.011 | -71.461
-9 | -0.965 | 0.01345 | 0.01 | -71.741
-8.5 | -0.919 | 0.0128 | 0.009 | -71.807
-8 | -0.871 | 0.01226 | 0.008 | -71.097
-7.5 | -0.821 | 0.01173 | 0.007 | -70.008
-7 | -0.77 | 0.01124 | 0.006 | -68.445
-6.5 | -0.716 | 0.01075 | 0.005 | -66.595
-6 | -0.661 | 0.01036 | 0.004 | -63.844
-5.5 | -0.605 | 0.00999 | 0.003 | -60.571
-5 | -0.547 | 0.00964 | 0.002 | -56.815
-4.5 | -0.489 | 0.00933 | 0.001 | -52.419
-4 | -0.433 | 0.00546 | 0 | -79.175
-3.5 | -0.372 | 0.00539 | -0.001 | -68.985
-3 | -0.31 | 0.00532 | -0.002 | -58.325
-2.5 | -0.248 | 0.00532 | -0.003 | -46.693
-2 | -0.187 | 0.00529 | -0.004 | -35.287
-1.5 | -0.124 | 0.00525 | -0.005 | -23.663
-1 | -0.062 | 0.00521 | -0.006 | -11.849
-0.5 | 0.001 | 0.00521 | -0.007 | 0.119
0 | 0.063 | 0.00521 | -0.008 | 12.092
0.5 | 0.125 | 0.00524 | -0.009 | 23.942
1 | 0.188 | 0.00528 | -0.01 | 35.589
1.5 | 0.25 | 0.00534 | -0.011 | 46.851
2 | 0.313 | 0.00536 | -0.012 | 58.34
2.5 | 0.375 | 0.00542 | -0.013 | 69.146
3 | 0.436 | 0.00551 | -0.014 | 79.174
3.5 | 0.498 | 0.0056 | -0.015 | 88.862
4 | 0.559 | 0.00574 | -0.016 | 97.395
4.5 | 0.619 | 0.00584 | -0.017 | 105.994
5 | 0.679 | 0.00605 | -0.018 | 112.269
5.5 | 0.735 | 0.00683 | -0.019 | 107.632
6 | 0.781 | 0.01116 | -0.02 | 70.004
6.5 | 0.836 | 0.01173 | -0.021 | 71.221
7 | 0.889 | 0.01224 | -0.022 | 72.651
7.5 | 0.941 | 0.01279 | -0.023 | 73.561
8 | 0.991 | 0.01337 | -0.024 | 74.11
8.5 | 1.037 | 0.01403 | -0.025 | 73.913
9 | 1.082 | 0.01466 | -0.026 | 73.79
9.5 | 1.123 | 0.01542 | -0.026 | 72.848
10 | 1.162 | 0.01617 | -0.027 | 71.828
10.5 | 1.197 | 0.01705 | -0.028 | 70.206
11 | 1.229 | 0.01795 | -0.029 | 68.435
11.5 | 1.257 | 0.01904 | -0.03 | 66.003
12 | 1.281 | 0.02004 | -0.031 | 63.9
12.5 | 1.301 | 0.02115 | -0.032 | 61.52
13 | 1.318 | 0.02244 | -0.032 | 58.723
13.5 | 1.329 | 0.02416 | -0.033 | 55.008
14 | 1.337 | 0.02558 | -0.034 | 52.283
14.5 | 1.34 | 0.02765 | -0.035 | 48.462
15 | 1.334 | 0.02975 | -0.035 | 44.856
15.5 | 1.325 | 0.0316 | -0.036 | 41.943
16 | 1.309 | 0.03514 | -0.037 | 37.24
16.5 | 1.292 | 0.0373 | -0.037 | 34.648
17 | 1.271 | 0.04033 | -0.038 | 31.513
17.5 | 1.243 | 0.04505 | -0.039 | 27.6
18 | 1.214 | 0.04971 | -0.039 | 24.417
18.5 | 1.178 | 0.05708 | -0.039 | 20.636
19 | 1.137 | 0.06716 | -0.039 | 16.936
19.5 | 1.042 | 0.11636 | -0.034 | 8.954

## 60. Re 3M Mach 0.10 (2)
BIGFOIL.COM POLAR EXPORT
NACA65-118 a=0.0
NACA65-118 a=0.0 |  |  |  | Cl Max: | 1.4063 | at alpha= | 20 | deg
XFOIL ncrit=9 |  |  |  | L/D Max: | 99.0185 | at alpha= | 4 | deg
Re: | 3000000 |  |  | Cd Min: | 0.06962 | at alpha= | 20 | deg
Mach: | 0.1 |  |  | Cl=0 at alpha= | -0.50418 | deg
|  |  |  | @ Cl=0.1, Cd= | 0.004743
|  |  |  | @ Cl=0.4, Cd= | 0.0048827
|  |  |  | @ Cl=0.6, Cd= | 0.0067001
alpha (deg) | Cl | Cd | Cm | Cl/Cd
-20 | -1.3636 | 0.0632 | -0.0449 | -21.5759
-19.5 | -1.3612 | 0.05755 | -0.0463 | -23.6525
-19 | -1.3543 | 0.05265 | -0.0471 | -25.7227
-18.5 | -1.3445 | 0.04829 | -0.0475 | -27.8422
-18 | -1.3334 | 0.04419 | -0.0475 | -30.1742
-17.5 | -1.3163 | 0.04086 | -0.0474 | -32.2149
-17 | -1.2997 | 0.0376 | -0.0469 | -34.5665
-16.5 | -1.2772 | 0.03497 | -0.0463 | -36.5227
-16 | -1.2542 | 0.03247 | -0.0455 | -38.6264
-15.5 | -1.2258 | 0.0293 | -0.047 | -41.8362
-15 | -1.2121 | 0.02686 | -0.0445 | -45.1266
-14.5 | -1.1915 | 0.02481 | -0.0424 | -48.025
-14 | -1.1663 | 0.02307 | -0.0404 | -50.5548
-13.5 | -1.138 | 0.02156 | -0.0386 | -52.7829
-13 | -1.109 | 0.02013 | -0.0366 | -55.0919
-12 | -1.0475 | 0.0176 | -0.0326 | -59.517
-11.5 | -1.0143 | 0.01653 | -0.0306 | -61.3612
-11 | -0.9881 | 0.0152 | -0.0275 | -65.0066
-10.5 | -0.956 | 0.01423 | -0.0249 | -67.182
-10 | -0.9222 | 0.01339 | -0.0223 | -68.8723
-9.5 | -0.8868 | 0.0127 | -0.0198 | -69.8268
-9 | -0.8515 | 0.01207 | -0.017 | -70.5468
-8.5 | -0.8211 | 0.01145 | -0.013 | -71.7118
-8 | -0.7835 | 0.01097 | -0.0101 | -71.4221
-7.5 | -0.7377 | 0.01056 | -0.0088 | -69.858
-7 | -0.6895 | 0.01016 | -0.0079 | -67.8642
-6.5 | -0.6408 | 0.00977 | -0.007 | -65.5885
-6 | -0.5896 | 0.0094 | -0.0066 | -62.7234
-5.5 | -0.538 | 0.00905 | -0.0063 | -59.4475
-5 | -0.488 | 0.00854 | -0.0057 | -57.1429
-4.5 | -0.4391 | 0.0079 | -0.005 | -55.5823
-3.5 | -0.3477 | 0.00585 | -0.0028 | -59.4359
-3 | -0.2963 | 0.0051 | -0.0026 | -58.098
-2.5 | -0.2385 | 0.00493 | -0.0034 | -48.3773
-2 | -0.1793 | 0.00481 | -0.0043 | -37.2765
-1.5 | -0.1197 | 0.00474 | -0.0053 | -25.2532
-1 | -0.0593 | 0.00477 | -0.0064 | -12.4319
-0.5 | 0.0005 | 0.00475 | -0.0075 | 0.10526
0 | 0.0609 | 0.00473 | -0.0087 | 12.8753
0.5 | 0.1213 | 0.00475 | -0.0098 | 25.5368
1 | 0.1811 | 0.00479 | -0.0109 | 37.8079
1.5 | 0.2413 | 0.00477 | -0.012 | 50.587
2 | 0.301 | 0.00484 | -0.013 | 62.1901
2.5 | 0.3612 | 0.00485 | -0.0141 | 74.4742
3 | 0.4206 | 0.0049 | -0.0151 | 85.8367
3.5 | 0.4787 | 0.00508 | -0.0159 | 94.2323
4 | 0.5347 | 0.0054 | -0.0164 | 99.0185
4.5 | 0.582 | 0.00631 | -0.0155 | 92.2345
5.5 | 0.6692 | 0.0082 | -0.0126 | 81.6098
6 | 0.7104 | 0.00907 | -0.0106 | 78.3241
6.5 | 0.7508 | 0.00981 | -0.0085 | 76.5341
7 | 0.7895 | 0.0105 | -0.006 | 75.1905
7.5 | 0.8229 | 0.011 | -0.0024 | 74.8091
8 | 0.8548 | 0.01159 | 0.0013 | 73.7532
8.5 | 0.8868 | 0.0123 | 0.0046 | 72.0976
9 | 0.9211 | 0.01304 | 0.0072 | 70.6365
10 | 0.9849 | 0.01493 | 0.0126 | 65.9678
10.5 | 1.0175 | 0.01594 | 0.0149 | 63.8331
11 | 1.0482 | 0.0171 | 0.0172 | 61.2982
11.5 | 1.0755 | 0.01851 | 0.0198 | 58.1037
12 | 1.102 | 0.02 | 0.0222 | 55.1
12.5 | 1.1332 | 0.02128 | 0.024 | 53.2519
13 | 1.159 | 0.02286 | 0.0262 | 50.6999
13.5 | 1.1824 | 0.02449 | 0.0287 | 48.2809
15 | 1.2667 | 0.03139 | 0.0296 | 40.3536
15.5 | 1.2923 | 0.03364 | 0.0305 | 38.4156
16 | 1.3146 | 0.03622 | 0.0313 | 36.2949
16.5 | 1.3357 | 0.039 | 0.032 | 34.2487
17 | 1.3552 | 0.04203 | 0.0325 | 32.2436
17.5 | 1.3688 | 0.04567 | 0.033 | 29.9715
18 | 1.385 | 0.04923 | 0.033 | 28.1333
18.5 | 1.3918 | 0.05382 | 0.033 | 25.8603
19 | 1.3918 | 0.0594 | 0.0325 | 23.431
19.5 | 1.3992 | 0.06439 | 0.0316 | 21.7301
20 | 1.4063 | 0.06962 | 0.0303 | 20.1997

## 61. Re 3M Mach 0.25 (1)
BIGFOIL.COM POLAR EXPORT
NACA65-118 a=0.0
NACA65-118 a=0.0 |  |  |  | Cl Max: | 1.26 | at alpha= | 12.5 | deg
JavaFoil+Calcfoil stall+Eppler ext transition |  |  |  | L/D Max: | 111.764 | at alpha= | 5 | deg
Re: | 3000000 |  |  | Cd Min: | 0.00526 | at alpha= | -0.5 | deg
Mach: | 0.25 |  |  | Cl=0 at alpha= | -0.50781 | deg
|  |  |  | @ Cl=0.1, Cd= | 0.0052745
|  |  |  | @ Cl=0.4, Cd= | 0.0055114
|  |  |  | @ Cl=0.6, Cd= | 0.0059171
alpha (deg) | Cl | Cd | Cm | Cl/Cd
-18 | -0.72 | 0.15161 | 0.014 | -4.747
-17.5 | -0.766 | 0.14034 | 0.013 | -5.461
-17 | -0.81 | 0.13231 | 0.013 | -6.119
-16.5 | -0.849 | 0.12196 | 0.013 | -6.965
-16 | -0.886 | 0.1133 | 0.014 | -7.823
-15.5 | -0.923 | 0.10195 | 0.014 | -9.05
-15 | -1.034 | 0.05103 | 0.019 | -20.254
-14.5 | -1.1 | 0.03272 | 0.02 | -33.627
-14 | -1.125 | 0.02879 | 0.019 | -39.082
-13.5 | -1.143 | 0.02563 | 0.018 | -44.587
-13 | -1.151 | 0.02343 | 0.017 | -49.097
-12.5 | -1.15 | 0.02184 | 0.017 | -52.667
-12 | -1.144 | 0.02032 | 0.016 | -56.281
-11.5 | -1.13 | 0.01904 | 0.015 | -59.369
-11 | -1.111 | 0.01783 | 0.014 | -62.35
-10.5 | -1.085 | 0.01682 | 0.013 | -64.51
-10 | -1.053 | 0.01592 | 0.012 | -66.122
-9.5 | -1.016 | 0.01499 | 0.011 | -67.788
-9 | -0.976 | 0.01422 | 0.01 | -68.596
-8.5 | -0.932 | 0.01356 | 0.009 | -68.759
-8 | -0.886 | 0.01288 | 0.008 | -68.761
-7.5 | -0.836 | 0.0123 | 0.007 | -67.996
-7 | -0.785 | 0.01172 | 0.006 | -66.996
-6.5 | -0.731 | 0.01119 | 0.005 | -65.385
-6 | -0.676 | 0.01073 | 0.004 | -63.001
-5.5 | -0.619 | 0.01031 | 0.003 | -60.053
-5 | -0.56 | 0.00993 | 0.002 | -56.443
-4.5 | -0.501 | 0.00958 | 0.001 | -52.289
-4 | -0.44 | 0.00925 | 0 | -47.635
-3.5 | -0.382 | 0.00546 | -0.001 | -69.901
-3 | -0.319 | 0.00542 | -0.002 | -58.753
-2.5 | -0.255 | 0.00535 | -0.003 | -47.703
-2 | -0.192 | 0.00532 | -0.004 | -36.042
-1.5 | -0.128 | 0.00528 | -0.005 | -24.167
-1 | -0.063 | 0.00528 | -0.006 | -12.021
-0.5 | 0.001 | 0.00526 | -0.007 | 0.121
0 | 0.065 | 0.00528 | -0.008 | 12.268
0.5 | 0.129 | 0.00527 | -0.009 | 24.448
1 | 0.193 | 0.00534 | -0.01 | 36.178
1.5 | 0.257 | 0.0054 | -0.011 | 47.636
2 | 0.321 | 0.00542 | -0.012 | 59.316
2.5 | 0.385 | 0.00549 | -0.014 | 70.255
3 | 0.448 | 0.00558 | -0.015 | 80.321
3.5 | 0.511 | 0.00569 | -0.016 | 89.847
4 | 0.574 | 0.00585 | -0.017 | 98.048
4.5 | 0.636 | 0.00601 | -0.018 | 105.798
5 | 0.697 | 0.00624 | -0.019 | 111.764
5.5 | 0.751 | 0.00719 | -0.02 | 104.445
6 | 0.799 | 0.01164 | -0.02 | 68.661
6.5 | 0.854 | 0.01225 | -0.021 | 69.724
7 | 0.908 | 0.01282 | -0.022 | 70.833
7.5 | 0.96 | 0.01344 | -0.023 | 71.446
8 | 1.008 | 0.01454 | -0.024 | 69.32
8.5 | 1.054 | 0.01481 | -0.025 | 71.163
9 | 1.096 | 0.01555 | -0.026 | 70.496
9.5 | 1.134 | 0.01642 | -0.027 | 69.102
10 | 1.168 | 0.01735 | -0.028 | 67.332
10.5 | 1.197 | 0.0184 | -0.029 | 65.081
11 | 1.222 | 0.0194 | -0.03 | 62.962
11.5 | 1.241 | 0.02062 | -0.031 | 60.17
12 | 1.253 | 0.02204 | -0.032 | 56.854
12.5 | 1.26 | 0.02356 | -0.032 | 53.474
13 | 1.26 | 0.0252 | -0.033 | 50.004
13.5 | 1.253 | 0.02728 | -0.034 | 45.935
14 | 1.239 | 0.02964 | -0.035 | 41.818
14.5 | 1.215 | 0.03322 | -0.035 | 36.57
15 | 1.182 | 0.03565 | -0.036 | 33.154
15.5 | 1.127 | 0.04406 | -0.036 | 25.569
16 | 1.019 | 0.07634 | -0.033 | 13.348
16.5 | 0.92 | 0.11684 | -0.026 | 7.876
17 | 0.864 | 0.12958 | -0.024 | 6.67
17.5 | 0.811 | 0.1374 | -0.024 | 5.903

## 62. Re 3M Mach 0.25 (2)
BIGFOIL.COM POLAR EXPORT
NACA65-118 a=0.0
NACA65-118 a=0.0 |  |  |  | Cl Max: | 1.3147 | at alpha= | 17.5 | deg
XFOIL ncrit=9 |  |  |  | L/D Max: | 96.3813 | at alpha= | 3.5 | deg
Re: | 3000000 |  |  | Cd Min: | 0.10436 | at alpha= | -20 | deg
Mach: | 0.25 |  |  | Cl=0 at alpha= | -0.50799 | deg
|  |  |  | @ Cl=0.1, Cd= | 0.0048018
|  |  |  | @ Cl=0.4, Cd= | 0.004947
|  |  |  | @ Cl=0.6, Cd= | 0.0065535
alpha (deg) | Cl | Cd | Cm | Cl/Cd
-20 | -1.1527 | 0.10436 | -0.0342 | -11.0454
-19.5 | -1.1833 | 0.0915 | -0.0416 | -12.9322
-19 | -1.2055 | 0.08061 | -0.0471 | -14.9547
-18.5 | -1.2205 | 0.07142 | -0.051 | -17.0891
-18 | -1.2325 | 0.06324 | -0.0537 | -19.4892
-17.5 | -1.2286 | 0.0573 | -0.055 | -21.4415
-17 | -1.2327 | 0.05094 | -0.0558 | -24.1991
-16.5 | -1.2206 | 0.04644 | -0.0559 | -26.2834
-16 | -1.2086 | 0.04219 | -0.0555 | -28.6466
-15.5 | -1.181 | 0.03802 | -0.0577 | -31.0626
-15 | -1.1636 | 0.03506 | -0.0561 | -33.1888
-14.5 | -1.1568 | 0.03135 | -0.0538 | -36.8995
-14 | -1.145 | 0.02816 | -0.0513 | -40.6605
-13.5 | -1.1213 | 0.0259 | -0.0491 | -43.2934
-13 | -1.0949 | 0.02392 | -0.0469 | -45.7734
-12.5 | -1.0669 | 0.02211 | -0.0446 | -48.2542
-11.5 | -1.0069 | 0.01895 | -0.0397 | -53.1346
-11 | -0.9736 | 0.01763 | -0.0373 | -55.224
-10.5 | -0.9471 | 0.01609 | -0.034 | -58.8626
-10 | -0.9154 | 0.01487 | -0.031 | -61.5602
-9.5 | -0.8795 | 0.01391 | -0.0283 | -63.2279
-9 | -0.8438 | 0.01305 | -0.0255 | -64.659
-8.5 | -0.807 | 0.01229 | -0.0225 | -65.6631
-8 | -0.7755 | 0.01149 | -0.0185 | -67.4935
-7.5 | -0.7425 | 0.01095 | -0.0142 | -67.8082
-7 | -0.6982 | 0.01054 | -0.012 | -66.2429
-6.5 | -0.6509 | 0.01007 | -0.0103 | -64.6375
-6 | -0.6001 | 0.00969 | -0.0093 | -61.9298
-5.5 | -0.5484 | 0.0093 | -0.0084 | -58.9677
-5 | -0.4964 | 0.00886 | -0.0077 | -56.0271
-4.5 | -0.4477 | 0.0082 | -0.0065 | -54.5976
-4 | -0.4004 | 0.00735 | -0.0052 | -54.4762
-3.5 | -0.3564 | 0.0061 | -0.0036 | -58.4262
-3 | -0.3061 | 0.00519 | -0.0029 | -58.9788
-2.5 | -0.2464 | 0.00498 | -0.0036 | -49.4779
-2 | -0.1852 | 0.00486 | -0.0045 | -38.107
-1.5 | -0.1237 | 0.0048 | -0.0055 | -25.7708
-1 | -0.0616 | 0.00484 | -0.0066 | -12.7273
-0.5 | 0.001 | 0.00481 | -0.0078 | 0.2079
0 | 0.0632 | 0.00479 | -0.0089 | 13.1942
0.5 | 0.1253 | 0.00481 | -0.0101 | 26.0499
1 | 0.1877 | 0.00485 | -0.0112 | 38.701
1.5 | 0.2497 | 0.00484 | -0.0124 | 51.5909
2 | 0.3115 | 0.00488 | -0.0134 | 63.832
2.5 | 0.3737 | 0.00493 | -0.0145 | 75.8012
3 | 0.4354 | 0.00497 | -0.0155 | 87.6056
3.5 | 0.4954 | 0.00514 | -0.0162 | 96.3813
4.5 | 0.599 | 0.00653 | -0.0151 | 91.7305
5 | 0.6428 | 0.00756 | -0.0133 | 85.0265
6.5 | 0.7544 | 0.01032 | -0.0039 | 73.1008
7 | 0.7798 | 0.01098 | 0.0015 | 71.02
7.5 | 0.8121 | 0.01172 | 0.0054 | 69.2918
8 | 0.8458 | 0.01255 | 0.0087 | 67.3944
8.5 | 0.8808 | 0.01343 | 0.0115 | 65.5845
9 | 0.9145 | 0.01445 | 0.0144 | 63.2872
9.5 | 0.9459 | 0.01564 | 0.0173 | 60.4795
10 | 0.9795 | 0.01681 | 0.0198 | 58.2689
10.5 | 1.0112 | 0.01815 | 0.0224 | 55.7135
11 | 1.0371 | 0.01985 | 0.0253 | 52.2469
11.5 | 1.066 | 0.02147 | 0.0277 | 49.6507
12 | 1.0943 | 0.02318 | 0.0301 | 47.2088
12.5 | 1.1239 | 0.02487 | 0.0322 | 45.191
13 | 1.148 | 0.02694 | 0.0346 | 42.6132
13.5 | 1.1683 | 0.02916 | 0.0374 | 40.0652
14.5 | 1.2245 | 0.03537 | 0.0368 | 34.6197
15 | 1.2475 | 0.03827 | 0.0379 | 32.5973
15.5 | 1.2688 | 0.04143 | 0.0388 | 30.6252
16 | 1.2857 | 0.04507 | 0.0396 | 28.5267
16.5 | 1.301 | 0.04904 | 0.0401 | 26.5294
17 | 1.3105 | 0.05374 | 0.0402 | 24.3859
17.5 | 1.3147 | 0.0592 | 0.0399 | 22.2078
18 | 1.3054 | 0.06642 | 0.0387 | 19.6537
18.5 | 1.2996 | 0.0737 | 0.0369 | 17.6336
19 | 1.3063 | 0.07983 | 0.035 | 16.3635
19.5 | 1.2931 | 0.08883 | 0.0314 | 14.557
20 | 1.2818 | 0.09801 | 0.0272 | 13.0783

## 63. Re 3M Mach 0.50 (1)
BIGFOIL.COM POLAR EXPORT
NACA65-118 a=0.0
NACA65-118 a=0.0 |  |  |  | Cl Max: | 1.147 | at alpha= | 20 | deg
JavaFoil+Calcfoil stall+Eppler ext transition |  |  |  | L/D Max: | 106.971 | at alpha= | 4.5 | deg
Re: | 3000000 |  |  | Cd Min: | 0.00551 | at alpha= | 3 | deg
Mach: | 0.5 |  |  | Cl=0 at alpha= | -0.50694 | deg
|  |  |  | @ Cl=0.1, Cd= | 0.0055494
|  |  |  | @ Cl=0.4, Cd= | 0.005864
|  |  |  | @ Cl=0.6, Cd= | 0.0061973
alpha (deg) | Cl | Cd | Cm | Cl/Cd
-20 | -1.093 | 0.17079 | 0.02 | -6.398
-19.5 | -1.069 | 0.16715 | 0.02 | -6.396
-19 | -1.038 | 0.15862 | 0.019 | -6.546
-18.5 | -1.009 | 0.15423 | 0.018 | -6.544
-18 | -0.982 | 0.14923 | 0.017 | -6.578
-17.5 | -0.954 | 0.14651 | 0.017 | -6.512
-17 | -0.928 | 0.14461 | 0.016 | -6.417
-16.5 | -0.898 | 0.13672 | 0.015 | -6.566
-16 | -0.87 | 0.13419 | 0.014 | -6.482
-15.5 | -0.842 | 0.12379 | 0.014 | -6.805
-15 | -0.816 | 0.12328 | 0.013 | -6.616
-14.5 | -0.786 | 0.11927 | 0.012 | -6.589
-14 | -0.758 | 0.11389 | 0.011 | -6.657
-13.5 | -0.731 | 0.11103 | 0.011 | -6.581
-13 | -0.703 | 0.10497 | 0.01 | -6.701
-12.5 | -0.674 | 0.09732 | 0.009 | -6.927
-12 | -0.646 | 0.09354 | 0.009 | -6.911
-11.5 | -0.619 | 0.09046 | 0.008 | -6.84
-11 | -0.591 | 0.08651 | 0.008 | -6.831
-10.5 | -0.563 | 0.0834 | 0.007 | -6.749
-10 | -0.535 | 0.07035 | 0.007 | -7.61
-9.5 | -0.508 | 0.06267 | 0.006 | -8.11
-9 | -0.674 | 0.05876 | 0.005 | -11.464
-8.5 | -0.885 | 0.01802 | 0.01 | -49.129
-8 | -0.891 | 0.01646 | 0.009 | -54.165
-7.5 | -0.87 | 0.01532 | 0.008 | -56.743
-7 | -0.833 | 0.01436 | 0.007 | -58.003
-6.5 | -0.786 | 0.01349 | 0.006 | -58.315
-6 | -0.734 | 0.01272 | 0.005 | -57.68
-5.5 | -0.676 | 0.01202 | 0.004 | -56.219
-5 | -0.615 | 0.01144 | 0.003 | -53.735
-4.5 | -0.551 | 0.01098 | 0.001 | -50.225
-4 | -0.486 | 0.01043 | 0 | -46.583
-3.5 | -0.426 | 0.00581 | -0.001 | -73.261
-3 | -0.356 | 0.00572 | -0.002 | -62.183
-2.5 | -0.285 | 0.00564 | -0.003 | -50.529
-2 | -0.214 | 0.00564 | -0.004 | -38.042
-1.5 | -0.143 | 0.00558 | -0.006 | -25.548
-1 | -0.071 | 0.00554 | -0.007 | -12.803
-0.5 | 0.001 | 0.00556 | -0.008 | 0.128
0 | 0.072 | 0.00553 | -0.009 | 13.091
0.5 | 0.144 | 0.00558 | -0.01 | 25.822
1 | 0.216 | 0.00564 | -0.012 | 38.305
1.5 | 0.288 | 0.00571 | -0.013 | 50.395
2 | 0.359 | 0.00579 | -0.014 | 62.065
2.5 | 0.431 | 0.00592 | -0.015 | 72.797
3 | 0.499 | 0.00551 | -0.016 | 90.443
3.5 | 0.567 | 0.00611 | -0.017 | 92.81
4 | 0.635 | 0.00629 | -0.019 | 100.912
4.5 | 0.701 | 0.00655 | -0.02 | 106.971
5 | 0.762 | 0.00775 | -0.021 | 98.374
5.5 | 0.814 | 0.0132 | -0.022 | 61.676
6 | 0.873 | 0.0141 | -0.023 | 61.899
6.5 | 0.927 | 0.0149 | -0.024 | 62.232
7 | 0.977 | 0.01587 | -0.025 | 61.573
7.5 | 1.021 | 0.01692 | -0.026 | 60.327
8 | 1.051 | 0.01816 | -0.027 | 57.879
8.5 | 1.059 | 0.01959 | -0.028 | 54.076
9 | 1.029 | 0.0213 | -0.029 | 48.277
9.5 | 0.657 | 0.06531 | -0.015 | 10.06
10 | 0.698 | 0.02494 | -0.031 | 27.972
10.5 | 0.619 | 0.07102 | -0.016 | 8.722
11 | 0.646 | 0.08194 | -0.016 | 7.884
11.5 | 0.674 | 0.09504 | -0.017 | 7.095
12 | 0.702 | 0.09738 | -0.017 | 7.205
12.5 | 0.729 | 0.09717 | -0.018 | 7.503
13 | 0.757 | 0.10343 | -0.018 | 7.314
13.5 | 0.785 | 0.10979 | -0.02 | 7.153
14 | 0.813 | 0.11349 | -0.021 | 7.16
14.5 | 0.84 | 0.11762 | -0.021 | 7.143
15 | 0.87 | 0.12277 | -0.023 | 7.09
15.5 | 0.896 | 0.12882 | -0.023 | 6.958
16 | 0.924 | 0.13138 | -0.024 | 7.034
16.5 | 0.954 | 0.13725 | -0.026 | 6.949
17 | 0.981 | 0.13915 | -0.027 | 7.047
17.5 | 1.008 | 0.14359 | -0.027 | 7.019
18 | 1.035 | 0.15233 | -0.028 | 6.798
18.5 | 1.067 | 0.155 | -0.03 | 6.884
19 | 1.092 | 0.15923 | -0.03 | 6.856
19.5 | 1.119 | 0.16755 | -0.031 | 6.677
20 | 1.147 | 0.17006 | -0.032 | 6.742

## 64. Re 3M Mach 0.50 (2)
BIGFOIL.COM POLAR EXPORT
NACA65-118 a=0.0
NACA65-118 a=0.0 |  |  |  | Cl Max: | 0.9967 | at alpha= | 12 | deg
XFOIL ncrit=9 |  |  |  | L/D Max: | 103.044 | at alpha= | 4 | deg
Re: | 3000000 |  |  | Cd Min: | 0.16183 | at alpha= | 17 | deg
Mach: | 0.5 |  |  | Cl=0 at alpha= | -0.50987 | deg
|  |  |  | @ Cl=0.1, Cd= | 0.0051038
|  |  |  | @ Cl=0.4, Cd= | 0.005229
|  |  |  | @ Cl=0.6, Cd= | 0.0058239
alpha (deg) | Cl | Cd | Cm | Cl/Cd
-16 | -0.6072 | 0.1577 | -0.0115 | -3.8503
-15 | -0.6485 | 0.12691 | -0.0301 | -5.1099
-14.5 | -0.679 | 0.11099 | -0.04 | -6.1177
-14 | -0.7116 | 0.09478 | -0.0508 | -7.5079
-13.5 | -0.7388 | 0.08079 | -0.0603 | -9.1447
-13 | -0.7706 | 0.06803 | -0.068 | -11.3274
-12 | -0.8323 | 0.04759 | -0.0749 | -17.489
-11.5 | -0.8543 | 0.03989 | -0.0743 | -21.4164
-11 | -0.8635 | 0.03392 | -0.0716 | -25.457
-10.5 | -0.8543 | 0.02972 | -0.0682 | -28.745
-10 | -0.8386 | 0.02627 | -0.0642 | -31.9223
-9.5 | -0.8178 | 0.02337 | -0.06 | -34.9936
-9 | -0.7928 | 0.02089 | -0.0558 | -37.9512
-8.5 | -0.7648 | 0.0187 | -0.0515 | -40.8984
-8 | -0.7297 | 0.01695 | -0.0476 | -43.0501
-7.5 | -0.6997 | 0.01511 | -0.0431 | -46.3071
-7 | -0.6607 | 0.01378 | -0.0394 | -47.9463
-6.5 | -0.6199 | 0.01263 | -0.0356 | -49.0816
-6 | -0.5806 | 0.01155 | -0.0316 | -50.2684
-5.5 | -0.5387 | 0.01074 | -0.0277 | -50.1583
-5 | -0.501 | 0.00999 | -0.0227 | -50.1502
-4.5 | -0.4617 | 0.00947 | -0.0178 | -48.754
-4 | -0.4223 | 0.00859 | -0.0133 | -49.1618
-3.5 | -0.3864 | 0.00725 | -0.0086 | -53.2966
-3 | -0.3479 | 0.00561 | -0.0046 | -62.0143
-2.5 | -0.2821 | 0.00527 | -0.0046 | -53.5294
-2 | -0.2122 | 0.00516 | -0.0054 | -41.124
-1.5 | -0.1407 | 0.00512 | -0.0065 | -27.4805
-1 | -0.0695 | 0.00509 | -0.0077 | -13.6542
-0.5 | 0.0014 | 0.0051 | -0.0088 | 0.27451
0 | 0.0731 | 0.0051 | -0.0102 | 14.3333
1 | 0.2158 | 0.00512 | -0.0127 | 42.1484
1.5 | 0.2869 | 0.00516 | -0.0138 | 55.6008
2 | 0.3587 | 0.0052 | -0.015 | 68.9808
2.5 | 0.4298 | 0.00525 | -0.016 | 81.8667
3 | 0.5005 | 0.00533 | -0.0168 | 93.9024
3.5 | 0.5696 | 0.00553 | -0.0172 | 103.0018
4 | 0.6296 | 0.00611 | -0.016 | 103.0442
4.5 | 0.6625 | 0.00757 | -0.0107 | 87.5165
5 | 0.6835 | 0.00891 | -0.0032 | 76.7116
5.5 | 0.681 | 0.01039 | 0.0079 | 65.5438
6 | 0.69 | 0.01236 | 0.0155 | 55.8252
6.5 | 0.7118 | 0.01422 | 0.0209 | 50.0563
7 | 0.7459 | 0.01578 | 0.0247 | 47.2687
7.5 | 0.7823 | 0.01734 | 0.0282 | 45.1153
8 | 0.8179 | 0.01906 | 0.0316 | 42.9119
8.5 | 0.8519 | 0.02092 | 0.0351 | 40.7218
9 | 0.881 | 0.02314 | 0.0387 | 38.0726
9.5 | 0.9101 | 0.02554 | 0.0422 | 35.6343
10 | 0.9388 | 0.02814 | 0.0455 | 33.3618
10.5 | 0.9622 | 0.03124 | 0.0487 | 30.8003
11.5 | 0.9903 | 0.0393 | 0.0545 | 25.1985
12 | 0.9967 | 0.04429 | 0.0568 | 22.504
12.5 | 0.995 | 0.05026 | 0.0583 | 19.7971
13 | 0.9866 | 0.05736 | 0.0586 | 17.2001
13.5 | 0.9709 | 0.06588 | 0.0571 | 14.7374
14 | 0.9484 | 0.07595 | 0.0535 | 12.4872
14.5 | 0.9256 | 0.08686 | 0.0484 | 10.6562
15 | 0.9026 | 0.09967 | 0.0401 | 9.0559
16.5 | 0.8171 | 0.14368 | 0.0112 | 5.6869
17 | 0.7779 | 0.16183 | -0.0005 | 4.8069

## 65. Re 4M Mach 0.00 (1)
BIGFOIL.COM POLAR EXPORT
NACA65-118 a=0.0
NACA65-118 a=0.0 |  |  |  | Cl Max: | 1.357 | at alpha= | 14.5 | deg
JavaFoil+Calcfoil stall+Eppler ext transition |  |  |  | L/D Max: | 108.088 | at alpha= | 4.5 | deg
Re: | 4000000 |  |  | Cd Min: | 0.00498 | at alpha= | -1 | deg
Mach: | 0 |  |  | Cl=0 at alpha= | -0.50806 | deg
|  |  |  | @ Cl=0.1, Cd= | 0.0050277
|  |  |  | @ Cl=0.4, Cd= | 0.0052454
|  |  |  | @ Cl=0.6, Cd= | 0.0056547
alpha (deg) | Cl | Cd | Cm | Cl/Cd
-20 | -1.033 | 0.12178 | 0.022 | -8.481
-19.5 | -1.097 | 0.08116 | 0.024 | -13.519
-19 | -1.101 | 0.0857 | 0.023 | -12.848
-18.5 | -1.172 | 0.05159 | 0.024 | -22.712
-18 | -1.198 | 0.04378 | 0.024 | -27.362
-17.5 | -1.217 | 0.03891 | 0.024 | -31.285
-17 | -1.234 | 0.03447 | 0.023 | -35.81
-16.5 | -1.246 | 0.03156 | 0.022 | -39.468
-16 | -1.255 | 0.02835 | 0.022 | -44.284
-15.5 | -1.257 | 0.02692 | 0.021 | -46.708
-15 | -1.258 | 0.02503 | 0.02 | -50.262
-14.5 | -1.255 | 0.02321 | 0.02 | -54.072
-14 | -1.249 | 0.02137 | 0.019 | -58.448
-13.5 | -1.237 | 0.02048 | 0.018 | -60.369
-13 | -1.222 | 0.01913 | 0.017 | -63.884
-12.5 | -1.203 | 0.01808 | 0.016 | -66.545
-12 | -1.18 | 0.01705 | 0.015 | -69.237
-11.5 | -1.154 | 0.01615 | 0.015 | -71.441
-11 | -1.124 | 0.01526 | 0.014 | -73.615
-10.5 | -1.089 | 0.01455 | 0.013 | -74.869
-10 | -1.05 | 0.01388 | 0.012 | -75.673
-9.5 | -1.009 | 0.01316 | 0.011 | -76.67
-9 | -0.965 | 0.0126 | 0.01 | -76.565
-8.5 | -0.919 | 0.01203 | 0.009 | -76.36
-8 | -0.87 | 0.01152 | 0.008 | -75.589
-7.5 | -0.82 | 0.01103 | 0.007 | -74.341
-7 | -0.768 | 0.01059 | 0.006 | -72.576
-6.5 | -0.715 | 0.01019 | 0.005 | -70.113
-6 | -0.66 | 0.0098 | 0.004 | -67.31
-5.5 | -0.603 | 0.00948 | 0.003 | -63.685
-5 | -0.546 | 0.00912 | 0.002 | -59.927
-4.5 | -0.488 | 0.00884 | 0.001 | -55.22
-4 | -0.431 | 0.00526 | 0 | -81.8
-3.5 | -0.37 | 0.0052 | -0.001 | -71.16
-3 | -0.309 | 0.00515 | -0.002 | -59.924
-2.5 | -0.247 | 0.0051 | -0.003 | -48.426
-2 | -0.186 | 0.00505 | -0.004 | -36.751
-1.5 | -0.124 | 0.00502 | -0.005 | -24.623
-1 | -0.061 | 0.00498 | -0.006 | -12.353
-0.5 | 0.001 | 0.00499 | -0.007 | 0.124
0 | 0.063 | 0.00498 | -0.008 | 12.609
0.5 | 0.125 | 0.00506 | -0.009 | 24.689
1 | 0.187 | 0.00506 | -0.01 | 36.974
1.5 | 0.249 | 0.00511 | -0.011 | 48.743
2 | 0.311 | 0.00513 | -0.012 | 60.672
2.5 | 0.373 | 0.00521 | -0.013 | 71.673
3 | 0.434 | 0.00529 | -0.014 | 82.046
3.5 | 0.495 | 0.00538 | -0.015 | 91.968
4 | 0.556 | 0.00553 | -0.016 | 100.585
4.5 | 0.616 | 0.0057 | -0.017 | 108.088
5 | 0.676 | 0.00662 | -0.018 | 102.107
5.5 | 0.73 | 0.00726 | -0.019 | 100.596
6 | 0.779 | 0.01052 | -0.02 | 74.089
6.5 | 0.834 | 0.01097 | -0.021 | 76.069
7 | 0.887 | 0.01152 | -0.022 | 76.995
7.5 | 0.939 | 0.01203 | -0.023 | 78.102
8 | 0.989 | 0.01257 | -0.024 | 78.652
8.5 | 1.036 | 0.01317 | -0.025 | 78.665
9 | 1.081 | 0.01376 | -0.026 | 78.557
9.5 | 1.123 | 0.01438 | -0.026 | 78.098
10 | 1.162 | 0.01514 | -0.027 | 76.738
10.5 | 1.198 | 0.01596 | -0.028 | 75.058
11 | 1.231 | 0.01674 | -0.029 | 73.553
11.5 | 1.26 | 0.01765 | -0.03 | 71.424
12 | 1.286 | 0.01859 | -0.031 | 69.196
12.5 | 1.308 | 0.01968 | -0.032 | 66.471
13 | 1.327 | 0.02084 | -0.032 | 63.643
13.5 | 1.341 | 0.02214 | -0.033 | 60.578
14 | 1.352 | 0.0236 | -0.034 | 57.264
14.5 | 1.357 | 0.02541 | -0.035 | 53.404
15 | 1.355 | 0.02724 | -0.035 | 49.762
15.5 | 1.35 | 0.02887 | -0.036 | 46.785
16 | 1.341 | 0.03093 | -0.037 | 43.35
16.5 | 1.327 | 0.03363 | -0.038 | 39.45
17 | 1.31 | 0.03613 | -0.038 | 36.262
17.5 | 1.291 | 0.03881 | -0.039 | 33.252
18 | 1.266 | 0.04305 | -0.039 | 29.398
18.5 | 1.24 | 0.047 | -0.04 | 26.376
19 | 1.211 | 0.05161 | -0.04 | 23.463
19.5 | 1.177 | 0.05893 | -0.04 | 19.974

## 66. Re 4M Mach 0.00 (2)
BIGFOIL.COM POLAR EXPORT
NACA65-118 a=0.0
NACA65-118 a=0.0 |  |  |  | Cl Max: | 1.4842 | at alpha= | 20 | deg
XFOIL ncrit=9 |  |  |  | L/D Max: | 97.0204 | at alpha= | 3.5 | deg
Re: | 4000000 |  |  | Cd Min: | 0.05835 | at alpha= | 20 | deg
Mach: | 0 |  |  | Cl=0 at alpha= | -0.50582 | deg
|  |  |  | @ Cl=0.1, Cd= | 0.0044069
|  |  |  | @ Cl=0.4, Cd= | 0.004595
|  |  |  | @ Cl=0.6, Cd= | 0.0069473
alpha (deg) | Cl | Cd | Cm | Cl/Cd
-20 | -1.4517 | 0.05119 | -0.0448 | -28.3591
-19.5 | -1.4425 | 0.04695 | -0.0451 | -30.7242
-19 | -1.4311 | 0.0431 | -0.0451 | -33.2042
-18.5 | -1.4159 | 0.03977 | -0.0448 | -35.6022
-18 | -1.3988 | 0.03669 | -0.0443 | -38.1248
-17.5 | -1.3789 | 0.03398 | -0.0437 | -40.5798
-16 | -1.2943 | 0.02719 | -0.0439 | -47.6021
-15.5 | -1.2726 | 0.02547 | -0.0417 | -49.9647
-15 | -1.2471 | 0.02384 | -0.0399 | -52.3112
-14.5 | -1.2213 | 0.0222 | -0.0381 | -55.0135
-14 | -1.1971 | 0.02052 | -0.0359 | -58.3382
-13.5 | -1.1723 | 0.01894 | -0.0336 | -61.8955
-13 | -1.143 | 0.01766 | -0.0315 | -64.7225
-12.5 | -1.1122 | 0.01652 | -0.0294 | -67.3245
-12 | -1.0799 | 0.0155 | -0.0272 | -69.671
-11.5 | -1.0469 | 0.01457 | -0.025 | -71.8531
-11 | -1.0122 | 0.01377 | -0.0228 | -73.5076
-10.5 | -0.9769 | 0.01306 | -0.0206 | -74.8009
-10 | -0.9472 | 0.0122 | -0.0172 | -77.6393
-9.5 | -0.9147 | 0.01156 | -0.0139 | -79.1263
-9 | -0.8822 | 0.0111 | -0.0102 | -79.4775
-8.5 | -0.84 | 0.01071 | -0.0084 | -78.4314
-8 | -0.7938 | 0.0103 | -0.0072 | -77.068
-7.5 | -0.7469 | 0.00988 | -0.0062 | -75.5972
-7 | -0.6969 | 0.00953 | -0.0056 | -73.127
-6.5 | -0.6459 | 0.00919 | -0.0053 | -70.2829
-6 | -0.5939 | 0.00888 | -0.0051 | -66.8806
-5.5 | -0.5411 | 0.00855 | -0.005 | -63.2865
-5 | -0.4886 | 0.0082 | -0.0049 | -59.5854
-4.5 | -0.4379 | 0.00767 | -0.0046 | -57.0926
-4 | -0.3878 | 0.00702 | -0.0042 | -55.2422
-3.5 | -0.3392 | 0.0062 | -0.0036 | -54.7097
-3 | -0.2914 | 0.00517 | -0.003 | -56.3636
-2.5 | -0.2364 | 0.00469 | -0.0034 | -50.4051
-2 | -0.1781 | 0.00454 | -0.0043 | -39.2291
-1.5 | -0.1193 | 0.00444 | -0.0052 | -26.8694
-1 | -0.0594 | 0.00439 | -0.0063 | -13.5308
-0.5 | 0.0007 | 0.00439 | -0.0075 | 0.15945
0 | 0.0608 | 0.00442 | -0.0086 | 13.7557
0.5 | 0.1207 | 0.0044 | -0.0098 | 27.4318
1 | 0.1806 | 0.00442 | -0.0109 | 40.8597
1.5 | 0.2405 | 0.00447 | -0.0121 | 53.8031
2 | 0.3003 | 0.00449 | -0.0132 | 66.882
2.5 | 0.3598 | 0.00452 | -0.0142 | 79.6018
3 | 0.4188 | 0.00463 | -0.0152 | 90.4536
3.5 | 0.4754 | 0.0049 | -0.0159 | 97.0204
4 | 0.5257 | 0.00565 | -0.0156 | 93.0442
5 | 0.6202 | 0.0073 | -0.014 | 84.9589
5.5 | 0.6653 | 0.00809 | -0.0128 | 82.2373
6 | 0.7104 | 0.00876 | -0.0115 | 81.0959
6.5 | 0.7536 | 0.00943 | -0.0099 | 79.9152
7 | 0.7982 | 0.00993 | -0.0085 | 80.3827
7.5 | 0.8421 | 0.01037 | -0.0069 | 81.2054
8 | 0.8776 | 0.0108 | -0.0038 | 81.2593
8.5 | 0.9095 | 0.01134 | -0.0002 | 80.2028
9 | 0.9407 | 0.01204 | 0.0032 | 78.1312
9.5 | 0.9758 | 0.01272 | 0.0057 | 76.7138
10 | 1.0091 | 0.01351 | 0.0082 | 74.6928
10.5 | 1.041 | 0.01444 | 0.0107 | 72.0914
11 | 1.0708 | 0.01553 | 0.0133 | 68.9504
11.5 | 1.1029 | 0.01658 | 0.0154 | 66.5199
12 | 1.1335 | 0.01775 | 0.0176 | 63.8592
12.5 | 1.1639 | 0.01897 | 0.0195 | 61.3548
13 | 1.1911 | 0.02039 | 0.0217 | 58.4159
13.5 | 1.2135 | 0.02214 | 0.0241 | 54.8103
14 | 1.2368 | 0.02376 | 0.0265 | 52.0539
15 | 1.307 | 0.02733 | 0.0257 | 47.8229
15.5 | 1.3329 | 0.02934 | 0.0268 | 45.4294
16 | 1.3569 | 0.03156 | 0.0279 | 42.9943
16.5 | 1.3787 | 0.03404 | 0.0288 | 40.5024
17 | 1.3958 | 0.03698 | 0.0297 | 37.7447
17.5 | 1.4126 | 0.04008 | 0.0305 | 35.2445
18 | 1.4276 | 0.04343 | 0.0309 | 32.8713
18.5 | 1.4442 | 0.04674 | 0.0312 | 30.8986
19 | 1.4598 | 0.05027 | 0.0311 | 29.0392
19.5 | 1.4736 | 0.05407 | 0.0309 | 27.2536
20 | 1.4842 | 0.05835 | 0.0304 | 25.4362

## 67. Re 4M Mach 0.10 (1)
BIGFOIL.COM POLAR EXPORT
NACA65-118 a=0.0
NACA65-118 a=0.0 |  |  |  | Cl Max: | 1.343 | at alpha= | 14.5 | deg
JavaFoil+Calcfoil stall+Eppler ext transition |  |  |  | L/D Max: | 108.453 | at alpha= | 4.5 | deg
Re: | 4000000 |  |  | Cd Min: | 0.005 | at alpha= | -1.5 | deg
Mach: | 0.1 |  |  | Cl=0 at alpha= | -0.50794 | deg
|  |  |  | @ Cl=0.1, Cd= | 0.00504
|  |  |  | @ Cl=0.4, Cd= | 0.0052428
|  |  |  | @ Cl=0.6, Cd= | 0.0056625
alpha (deg) | Cl | Cd | Cm | Cl/Cd
-20 | -0.967 | 0.13894 | 0.02 | -6.963
-19.5 | -0.989 | 0.13123 | 0.02 | -7.539
-19 | -1.016 | 0.11909 | 0.02 | -8.527
-18.5 | -1.107 | 0.06444 | 0.024 | -17.184
-18 | -1.149 | 0.04927 | 0.024 | -23.322
-17.5 | -1.176 | 0.04229 | 0.024 | -27.812
-17 | -1.2 | 0.03643 | 0.023 | -32.936
-16.5 | -1.216 | 0.033 | 0.022 | -36.842
-16 | -1.23 | 0.02934 | 0.022 | -41.926
-15.5 | -1.236 | 0.02784 | 0.021 | -44.383
-15 | -1.24 | 0.02575 | 0.02 | -48.15
-14.5 | -1.24 | 0.02394 | 0.02 | -51.801
-14 | -1.236 | 0.0222 | 0.019 | -55.691
-13.5 | -1.227 | 0.02089 | 0.018 | -58.751
-13 | -1.215 | 0.01947 | 0.017 | -62.416
-12.5 | -1.198 | 0.01838 | 0.016 | -65.208
-12 | -1.177 | 0.0173 | 0.015 | -68.033
-11.5 | -1.152 | 0.01641 | 0.015 | -70.211
-11 | -1.123 | 0.01548 | 0.014 | -72.564
-10.5 | -1.09 | 0.01472 | 0.013 | -74.045
-10 | -1.051 | 0.01405 | 0.012 | -74.813
-9.5 | -1.01 | 0.01336 | 0.011 | -75.641
-9 | -0.967 | 0.01271 | 0.01 | -76.08
-8.5 | -0.921 | 0.01213 | 0.009 | -75.972
-8 | -0.873 | 0.01161 | 0.008 | -75.227
-7.5 | -0.823 | 0.01111 | 0.007 | -74.116
-7 | -0.771 | 0.01065 | 0.006 | -72.424
-6.5 | -0.718 | 0.01023 | 0.005 | -70.149
-6 | -0.663 | 0.00986 | 0.004 | -67.177
-5.5 | -0.606 | 0.00951 | 0.003 | -63.764
-5 | -0.549 | 0.00918 | 0.002 | -59.726
-4.5 | -0.49 | 0.0089 | 0.001 | -55.072
-4 | -0.433 | 0.00532 | 0 | -81.381
-3.5 | -0.372 | 0.00521 | -0.001 | -71.267
-3 | -0.31 | 0.00512 | -0.002 | -60.545
-2.5 | -0.248 | 0.00507 | -0.003 | -48.917
-2 | -0.187 | 0.00503 | -0.004 | -37.086
-1.5 | -0.124 | 0.005 | -0.005 | -24.857
-1 | -0.062 | 0.005 | -0.006 | -12.365
-0.5 | 0.001 | 0.005 | -0.007 | 0.124
0 | 0.063 | 0.00504 | -0.008 | 12.517
0.5 | 0.125 | 0.00504 | -0.009 | 24.904
1 | 0.188 | 0.0051 | -0.01 | 36.814
1.5 | 0.25 | 0.00512 | -0.011 | 48.898
2 | 0.313 | 0.00518 | -0.012 | 60.388
2.5 | 0.375 | 0.00521 | -0.013 | 71.974
3 | 0.436 | 0.00529 | -0.014 | 82.384
3.5 | 0.498 | 0.00539 | -0.015 | 92.338
4 | 0.559 | 0.00556 | -0.016 | 100.542
4.5 | 0.619 | 0.00571 | -0.017 | 108.453
5 | 0.679 | 0.00669 | -0.018 | 101.573
5.5 | 0.733 | 0.00736 | -0.019 | 99.561
6 | 0.783 | 0.01059 | -0.02 | 73.912
6.5 | 0.837 | 0.01115 | -0.021 | 75.078
7 | 0.891 | 0.01161 | -0.022 | 76.715
7.5 | 0.943 | 0.01213 | -0.023 | 77.757
8 | 0.993 | 0.01269 | -0.024 | 78.228
8.5 | 1.04 | 0.0133 | -0.025 | 78.175
9 | 1.084 | 0.0139 | -0.026 | 77.989
9.5 | 1.126 | 0.01458 | -0.027 | 77.184
10 | 1.164 | 0.01533 | -0.027 | 75.946
10.5 | 1.199 | 0.01617 | -0.028 | 74.198
11 | 1.231 | 0.017 | -0.029 | 72.426
11.5 | 1.259 | 0.01797 | -0.03 | 70.092
12 | 1.284 | 0.01887 | -0.031 | 68.025
12.5 | 1.304 | 0.02 | -0.032 | 65.207
13 | 1.32 | 0.02122 | -0.033 | 62.222
13.5 | 1.332 | 0.02277 | -0.033 | 58.522
14 | 1.341 | 0.02408 | -0.034 | 55.667
14.5 | 1.343 | 0.02599 | -0.035 | 51.692
15 | 1.338 | 0.02791 | -0.036 | 47.936
15.5 | 1.329 | 0.02963 | -0.036 | 44.861
16 | 1.313 | 0.03279 | -0.037 | 40.046
16.5 | 1.297 | 0.03478 | -0.038 | 37.293
17 | 1.276 | 0.03746 | -0.038 | 34.055
17.5 | 1.25 | 0.04144 | -0.039 | 30.156
18 | 1.221 | 0.04534 | -0.039 | 26.935
18.5 | 1.188 | 0.05089 | -0.04 | 23.346
19 | 1.152 | 0.0576 | -0.04 | 20.001
19.5 | 1.099 | 0.07461 | -0.039 | 14.736

## 68. Re 4M Mach 0.10 (2)
BIGFOIL.COM POLAR EXPORT
NACA65-118 a=0.0
NACA65-118 a=0.0 |  |  |  | Cl Max: | 1.4735 | at alpha= | 20 | deg
XFOIL ncrit=9 |  |  |  | L/D Max: | 97.2561 | at alpha= | 3.5 | deg
Re: | 4000000 |  |  | Cd Min: | 0.06158 | at alpha= | 20 | deg
Mach: | 0.1 |  |  | Cl=0 at alpha= | -0.50661 | deg
|  |  |  | @ Cl=0.1, Cd= | 0.0044207
|  |  |  | @ Cl=0.4, Cd= | 0.0046002
|  |  |  | @ Cl=0.6, Cd= | 0.0069441
alpha (deg) | Cl | Cd | Cm | Cl/Cd
-20 | -1.4319 | 0.05528 | -0.0464 | -25.9027
-19.5 | -1.4278 | 0.05028 | -0.047 | -28.397
-19 | -1.4203 | 0.04583 | -0.0472 | -30.9906
-18.5 | -1.4078 | 0.04205 | -0.047 | -33.4792
-18 | -1.3929 | 0.03863 | -0.0465 | -36.0575
-17.5 | -1.3737 | 0.03571 | -0.0459 | -38.4682
-16 | -1.2909 | 0.02835 | -0.0462 | -45.5344
-15.5 | -1.2701 | 0.02648 | -0.0439 | -47.9645
-15 | -1.2451 | 0.02472 | -0.0421 | -50.3681
-14.5 | -1.22 | 0.02297 | -0.0402 | -53.1128
-14 | -1.1913 | 0.02147 | -0.0384 | -55.4867
-13.5 | -1.1701 | 0.0196 | -0.0358 | -59.699
-13 | -1.1421 | 0.01818 | -0.0335 | -62.8218
-12.5 | -1.1116 | 0.01697 | -0.0313 | -65.5038
-12 | -1.0794 | 0.01589 | -0.0291 | -67.9295
-11.5 | -1.0462 | 0.0149 | -0.0269 | -70.2148
-11 | -1.0117 | 0.01405 | -0.0246 | -72.0071
-10.5 | -0.9764 | 0.01328 | -0.0223 | -73.5241
-10 | -0.9454 | 0.01241 | -0.0191 | -76.1805
-9.5 | -0.9128 | 0.01172 | -0.0158 | -77.884
-9 | -0.8797 | 0.01117 | -0.0123 | -78.7556
-8.5 | -0.8419 | 0.01079 | -0.0094 | -78.0259
-8 | -0.7955 | 0.0104 | -0.0082 | -76.4904
-7.5 | -0.7494 | 0.00994 | -0.0068 | -75.3924
-7 | -0.6996 | 0.00958 | -0.0062 | -73.0271
-6.5 | -0.6484 | 0.00925 | -0.0058 | -70.0973
-6 | -0.5965 | 0.00892 | -0.0055 | -66.8722
-5.5 | -0.5434 | 0.00859 | -0.0053 | -63.2596
-5 | -0.4907 | 0.00824 | -0.0052 | -59.551
-4.5 | -0.4398 | 0.0077 | -0.0048 | -57.1169
-4 | -0.3896 | 0.00705 | -0.0043 | -55.2624
-3.5 | -0.3409 | 0.00624 | -0.0037 | -54.6314
-3 | -0.2931 | 0.00518 | -0.003 | -56.583
-2.5 | -0.2378 | 0.0047 | -0.0034 | -50.5957
-2 | -0.1792 | 0.00455 | -0.0043 | -39.3846
-1.5 | -0.12 | 0.00445 | -0.0053 | -26.9663
-1 | -0.0597 | 0.0044 | -0.0064 | -13.5682
-0.5 | 0.0008 | 0.0044 | -0.0075 | 0.18182
0 | 0.0612 | 0.00444 | -0.0087 | 13.7838
0.5 | 0.1215 | 0.00441 | -0.0098 | 27.551
1 | 0.1818 | 0.00443 | -0.011 | 41.0384
1.5 | 0.2421 | 0.00447 | -0.0121 | 54.1611
2 | 0.3022 | 0.0045 | -0.0132 | 67.1556
2.5 | 0.3621 | 0.00453 | -0.0143 | 79.9338
3 | 0.4215 | 0.00464 | -0.0153 | 90.8405
3.5 | 0.4785 | 0.00492 | -0.016 | 97.2561
4 | 0.5287 | 0.00568 | -0.0156 | 93.081
4.5 | 0.5769 | 0.00654 | -0.0149 | 88.211
5 | 0.6232 | 0.00735 | -0.0138 | 84.7891
5.5 | 0.6683 | 0.00814 | -0.0125 | 82.1007
6 | 0.7126 | 0.00884 | -0.011 | 80.6109
6.5 | 0.7558 | 0.0095 | -0.0093 | 79.5579
7 | 0.8001 | 0.01001 | -0.0078 | 79.9301
7.5 | 0.8432 | 0.01046 | -0.006 | 80.6119
8 | 0.8751 | 0.0109 | -0.002 | 80.2844
8.5 | 0.9077 | 0.0115 | 0.0014 | 78.9304
9 | 0.9398 | 0.01223 | 0.0046 | 76.8438
10 | 1.0082 | 0.01379 | 0.0097 | 73.1109
10.5 | 1.0396 | 0.01479 | 0.0123 | 70.2907
11 | 1.0705 | 0.01589 | 0.0148 | 67.3694
11.5 | 1.1025 | 0.01699 | 0.017 | 64.8911
12 | 1.133 | 0.01823 | 0.0191 | 62.1503
12.5 | 1.1631 | 0.01951 | 0.0212 | 59.6156
13 | 1.1898 | 0.02103 | 0.0234 | 56.5763
13.5 | 1.2102 | 0.02296 | 0.026 | 52.7091
14 | 1.2358 | 0.0245 | 0.0282 | 50.4408
15 | 1.3061 | 0.02831 | 0.0275 | 46.1356
15.5 | 1.3312 | 0.03046 | 0.0286 | 43.7032
16 | 1.3543 | 0.03286 | 0.0297 | 41.2142
16.5 | 1.3745 | 0.03557 | 0.0307 | 38.6421
17 | 1.3871 | 0.03902 | 0.0317 | 35.5484
17.5 | 1.4028 | 0.04235 | 0.0324 | 33.124
18 | 1.4229 | 0.04539 | 0.0326 | 31.3483
18.5 | 1.4381 | 0.04898 | 0.0328 | 29.361
19 | 1.4527 | 0.05274 | 0.0327 | 27.5446
19.5 | 1.4645 | 0.05694 | 0.0324 | 25.7201
20 | 1.4735 | 0.06158 | 0.0317 | 23.9282

## 69. Re 4M Mach 0.25 (1)
BIGFOIL.COM POLAR EXPORT
NACA65-118 a=0.0
NACA65-118 a=0.0 |  |  |  | Cl Max: | 1.263 | at alpha= | 12.5 | deg
JavaFoil+Calcfoil stall+Eppler ext transition |  |  |  | L/D Max: | 108.949 | at alpha= | 4.5 | deg
Re: | 4000000 |  |  | Cd Min: | 0.00507 | at alpha= | -1 | deg
Mach: | 0.25 |  |  | Cl=0 at alpha= | -0.50781 | deg
|  |  |  | @ Cl=0.1, Cd= | 0.0050864
|  |  |  | @ Cl=0.4, Cd= | 0.0053033
|  |  |  | @ Cl=0.6, Cd= | 0.0057239
alpha (deg) | Cl | Cd | Cm | Cl/Cd
-18 | -0.721 | 0.14686 | 0.014 | -4.907
-17.5 | -0.768 | 0.13713 | 0.014 | -5.601
-17 | -0.812 | 0.12804 | 0.014 | -6.342
-16.5 | -0.855 | 0.116 | 0.015 | -7.371
-16 | -0.899 | 0.10207 | 0.016 | -8.806
-15.5 | -1.021 | 0.04668 | 0.02 | -21.871
-15 | -1.078 | 0.03379 | 0.02 | -31.889
-14.5 | -1.111 | 0.02884 | 0.02 | -38.523
-14 | -1.132 | 0.02624 | 0.019 | -43.142
-13.5 | -1.148 | 0.02353 | 0.018 | -48.798
-13 | -1.154 | 0.02194 | 0.018 | -52.604
-12.5 | -1.153 | 0.02051 | 0.017 | -56.228
-12 | -1.147 | 0.01912 | 0.016 | -59.96
-11.5 | -1.133 | 0.01792 | 0.015 | -63.231
-11 | -1.114 | 0.01682 | 0.014 | -66.224
-10.5 | -1.088 | 0.01589 | 0.013 | -68.463
-10 | -1.055 | 0.01505 | 0.012 | -70.081
-9.5 | -1.018 | 0.01418 | 0.011 | -71.806
-9 | -0.978 | 0.01347 | 0.01 | -72.6
-8.5 | -0.934 | 0.01285 | 0.009 | -72.69
-8 | -0.887 | 0.01218 | 0.008 | -72.873
-7.5 | -0.838 | 0.01163 | 0.007 | -72.083
-7 | -0.786 | 0.01114 | 0.006 | -70.61
-6.5 | -0.733 | 0.01063 | 0.005 | -68.906
-6 | -0.677 | 0.0102 | 0.004 | -66.369
-5.5 | -0.62 | 0.00982 | 0.003 | -63.153
-5 | -0.562 | 0.00946 | 0.002 | -59.35
-4.5 | -0.502 | 0.00913 | 0.001 | -54.973
-4 | -0.441 | 0.00883 | 0 | -49.987
-3.5 | -0.382 | 0.00529 | -0.001 | -72.202
-3 | -0.319 | 0.00519 | -0.002 | -61.361
-2.5 | -0.255 | 0.00514 | -0.003 | -49.639
-2 | -0.192 | 0.00514 | -0.004 | -37.28
-1.5 | -0.128 | 0.00511 | -0.005 | -24.961
-1 | -0.063 | 0.00507 | -0.006 | -12.525
-0.5 | 0.001 | 0.00508 | -0.007 | 0.126
0 | 0.065 | 0.00507 | -0.008 | 12.784
0.5 | 0.129 | 0.0051 | -0.009 | 25.269
1 | 0.193 | 0.00511 | -0.01 | 37.753
1.5 | 0.257 | 0.00517 | -0.011 | 49.744
2 | 0.321 | 0.00524 | -0.012 | 61.344
2.5 | 0.385 | 0.00527 | -0.014 | 73.088
3 | 0.448 | 0.00541 | -0.015 | 82.829
3.5 | 0.511 | 0.00552 | -0.016 | 92.605
4 | 0.574 | 0.00564 | -0.017 | 101.649
4.5 | 0.636 | 0.00584 | -0.018 | 108.949
5 | 0.693 | 0.00681 | -0.019 | 101.733
5.5 | 0.75 | 0.00771 | -0.02 | 97.273
6 | 0.801 | 0.01105 | -0.02 | 72.468
6.5 | 0.856 | 0.01164 | -0.021 | 73.532
7 | 0.91 | 0.01216 | -0.022 | 74.825
7.5 | 0.962 | 0.01274 | -0.023 | 75.489
8 | 1.01 | 0.01376 | -0.024 | 73.4
8.5 | 1.056 | 0.01403 | -0.025 | 75.288
9 | 1.099 | 0.01475 | -0.026 | 74.469
9.5 | 1.137 | 0.01552 | -0.027 | 73.243
10 | 1.171 | 0.01642 | -0.028 | 71.306
10.5 | 1.2 | 0.01739 | -0.029 | 69.03
11 | 1.225 | 0.0184 | -0.03 | 66.538
11.5 | 1.243 | 0.01954 | -0.031 | 63.637
12 | 1.256 | 0.0208 | -0.032 | 60.4
12.5 | 1.263 | 0.02213 | -0.032 | 57.083
13 | 1.263 | 0.02375 | -0.033 | 53.193
13.5 | 1.257 | 0.02569 | -0.034 | 48.92
14 | 1.243 | 0.02782 | -0.035 | 44.678
14.5 | 1.219 | 0.03099 | -0.035 | 39.343
15 | 1.186 | 0.03322 | -0.036 | 35.712
15.5 | 1.137 | 0.03901 | -0.036 | 29.16
16 | 1.079 | 0.04706 | -0.037 | 22.923
16.5 | 0.952 | 0.09202 | -0.031 | 10.35
17 | 0.872 | 0.12062 | -0.027 | 7.233
17.5 | 0.816 | 0.12954 | -0.026 | 6.303

## 70. Re 4M Mach 0.25 (2)
BIGFOIL.COM POLAR EXPORT
NACA65-118 a=0.0
NACA65-118 a=0.0 |  |  |  | Cl Max: | 1.3884 | at alpha= | 19 | deg
XFOIL ncrit=9 |  |  |  | L/D Max: | 93.7457 | at alpha= | 4 | deg
Re: | 4000000 |  |  | Cd Min: | 0.09075 | at alpha= | -20 | deg
Mach: | 0.25 |  |  | Cl=0 at alpha= | -0.50642 | deg
|  |  |  | @ Cl=0.1, Cd= | 0.0044741
|  |  |  | @ Cl=0.4, Cd= | 0.004635
|  |  |  | @ Cl=0.6, Cd= | 0.0068489
alpha (deg) | Cl | Cd | Cm | Cl/Cd
-20 | -1.2432 | 0.09075 | -0.0425 | -13.6992
-19.5 | -1.2732 | 0.07904 | -0.0484 | -16.1083
-19 | -1.3021 | 0.06845 | -0.0527 | -19.0226
-18.5 | -1.3174 | 0.06024 | -0.0551 | -21.8692
-18 | -1.3241 | 0.05347 | -0.0562 | -24.7634
-17.5 | -1.3148 | 0.04866 | -0.0564 | -27.0201
-17 | -1.3099 | 0.04367 | -0.0562 | -29.9954
-16.5 | -1.2913 | 0.04013 | -0.0555 | -32.1779
-16 | -1.2581 | 0.03636 | -0.058 | -34.6012
-15.5 | -1.2444 | 0.0334 | -0.0555 | -37.2575
-15 | -1.2242 | 0.03068 | -0.0537 | -39.9022
-14.5 | -1.2038 | 0.02806 | -0.0516 | -42.9009
-14 | -1.1805 | 0.02575 | -0.0494 | -45.8447
-13.5 | -1.1514 | 0.02392 | -0.0473 | -48.1355
-13 | -1.1274 | 0.02187 | -0.0447 | -51.5501
-12.5 | -1.104 | 0.0199 | -0.0417 | -55.4774
-12 | -1.0739 | 0.01838 | -0.0391 | -58.4276
-11.5 | -1.041 | 0.01706 | -0.0366 | -61.0199
-11 | -1.0072 | 0.01586 | -0.034 | -63.5057
-10 | -0.9362 | 0.01384 | -0.0286 | -67.6445
-9.5 | -0.9049 | 0.01279 | -0.0251 | -70.7506
-9 | -0.8695 | 0.01199 | -0.0219 | -72.5188
-8.5 | -0.8339 | 0.01132 | -0.0185 | -73.6661
-8 | -0.7984 | 0.01079 | -0.0147 | -73.9944
-7.5 | -0.7591 | 0.01036 | -0.0115 | -73.2722
-7 | -0.7119 | 0.0099 | -0.0097 | -71.9091
-6.5 | -0.6608 | 0.00955 | -0.0087 | -69.1937
-6 | -0.609 | 0.00915 | -0.0078 | -66.5574
-5.5 | -0.5551 | 0.00883 | -0.0073 | -62.8652
-5 | -0.5012 | 0.00847 | -0.0069 | -59.1736
-4 | -0.3985 | 0.00729 | -0.0054 | -54.6639
-2.5 | -0.2458 | 0.00476 | -0.0036 | -51.6387
-1.5 | -0.1239 | 0.00448 | -0.0054 | -27.6562
-1 | -0.0615 | 0.00445 | -0.0066 | -13.8202
-0.5 | 0.0008 | 0.00445 | -0.0078 | 0.17978
0 | 0.0633 | 0.00448 | -0.009 | 14.1295
0.5 | 0.126 | 0.00447 | -0.0102 | 28.1879
1 | 0.1881 | 0.00449 | -0.0113 | 41.8931
1.5 | 0.2506 | 0.00451 | -0.0125 | 55.5654
2.5 | 0.3749 | 0.00459 | -0.0148 | 81.6776
3 | 0.4362 | 0.0047 | -0.0157 | 92.8085
4 | 0.5456 | 0.00582 | -0.0156 | 93.7457
4.5 | 0.5936 | 0.00672 | -0.0144 | 88.3333
5 | 0.6388 | 0.00763 | -0.0128 | 83.7221
5.5 | 0.682 | 0.00847 | -0.0107 | 80.5195
6 | 0.724 | 0.00924 | -0.0083 | 78.355
6.5 | 0.7641 | 0.0099 | -0.0056 | 77.1818
7 | 0.7985 | 0.01041 | -0.0015 | 76.7051
7.5 | 0.8304 | 0.01103 | 0.0027 | 75.2856
8 | 0.8663 | 0.0117 | 0.0059 | 74.0427
8.5 | 0.9001 | 0.01254 | 0.0091 | 71.7783
9 | 0.9353 | 0.01343 | 0.0119 | 69.6426
9.5 | 0.9701 | 0.01442 | 0.0147 | 67.2746
10 | 1.0024 | 0.01558 | 0.0175 | 64.3389
10.5 | 1.0328 | 0.01691 | 0.0203 | 61.0763
11 | 1.0664 | 0.01818 | 0.0227 | 58.6579
12 | 1.1268 | 0.02123 | 0.0276 | 53.0758
12.5 | 1.1536 | 0.02301 | 0.0301 | 50.1347
13 | 1.1762 | 0.02514 | 0.0327 | 46.786
13.5 | 1.2029 | 0.02711 | 0.0348 | 44.3711
14 | 1.2256 | 0.02926 | 0.0374 | 41.8865
15 | 1.2933 | 0.03456 | 0.0364 | 37.4219
15.5 | 1.3147 | 0.03753 | 0.0377 | 35.0306
16 | 1.329 | 0.04122 | 0.0389 | 32.2416
16.5 | 1.3413 | 0.04523 | 0.0399 | 29.6551
17 | 1.3573 | 0.04914 | 0.0404 | 27.6211
17.5 | 1.3653 | 0.05394 | 0.0406 | 25.3115
18 | 1.3774 | 0.05858 | 0.0404 | 23.5131
18.5 | 1.3789 | 0.0645 | 0.0397 | 21.3783
19 | 1.3884 | 0.06985 | 0.0386 | 19.8769
19.5 | 1.3825 | 0.07725 | 0.0365 | 17.8964
20 | 1.3774 | 0.0849 | 0.0338 | 16.2238

## 71. Re 4M Mach 0.50 (1)
BIGFOIL.COM POLAR EXPORT
NACA65-118 a=0.0
NACA65-118 a=0.0 |  |  |  | Cl Max: | 1.149 | at alpha= | 20 | deg
JavaFoil+Calcfoil stall+Eppler ext transition |  |  |  | L/D Max: | 104.826 | at alpha= | 3.5 | deg
Re: | 4000000 |  |  | Cd Min: | 0.00527 | at alpha= | -1 | deg
Mach: | 0.5 |  |  | Cl=0 at alpha= | -0.50694 | deg
|  |  |  | @ Cl=0.1, Cd= | 0.0053256
|  |  |  | @ Cl=0.4, Cd= | 0.0056456
|  |  |  | @ Cl=0.6, Cd= | 0.0057353
alpha (deg) | Cl | Cd | Cm | Cl/Cd
-20 | -1.093 | 0.16494 | 0.02 | -6.628
-19.5 | -1.071 | 0.16121 | 0.021 | -6.644
-19 | -1.041 | 0.15585 | 0.02 | -6.679
-18.5 | -1.01 | 0.15074 | 0.018 | -6.699
-18 | -0.982 | 0.1433 | 0.017 | -6.854
-17.5 | -0.955 | 0.14055 | 0.017 | -6.792
-17 | -0.929 | 0.13878 | 0.017 | -6.693
-16.5 | -0.898 | 0.13186 | 0.015 | -6.812
-16 | -0.87 | 0.12836 | 0.014 | -6.781
-15.5 | -0.843 | 0.11945 | 0.014 | -7.056
-15 | -0.816 | 0.11931 | 0.013 | -6.842
-14.5 | -0.786 | 0.11329 | 0.012 | -6.94
-14 | -0.758 | 0.1106 | 0.011 | -6.857
-13.5 | -0.731 | 0.10516 | 0.011 | -6.951
-13 | -0.704 | 0.101 | 0.01 | -6.967
-12.5 | -0.675 | 0.09355 | 0.009 | -7.215
-12 | -0.647 | 0.08404 | 0.009 | -7.704
-11.5 | -0.62 | 0.07675 | 0.009 | -8.078
-11 | -0.592 | 0.07107 | 0.008 | -8.335
-10.5 | -0.563 | 0.08074 | 0.007 | -6.973
-10 | -0.536 | 0.0691 | 0.007 | -7.751
-9.5 | -0.511 | 0.06034 | 0.007 | -8.464
-9 | -0.675 | 0.05749 | 0.006 | -11.745
-8.5 | -0.887 | 0.01707 | 0.01 | -52.001
-8 | -0.893 | 0.01559 | 0.009 | -57.301
-7.5 | -0.871 | 0.01453 | 0.008 | -59.977
-7 | -0.834 | 0.01359 | 0.007 | -61.384
-6.5 | -0.788 | 0.01277 | 0.006 | -61.682
-6 | -0.735 | 0.01205 | 0.005 | -60.998
-5.5 | -0.677 | 0.01139 | 0.004 | -59.442
-5 | -0.616 | 0.01088 | 0.003 | -56.63
-4.5 | -0.552 | 0.01041 | 0.001 | -53.083
-4 | -0.487 | 0.0099 | 0 | -49.152
-3.5 | -0.426 | 0.00565 | -0.001 | -75.365
-3 | -0.356 | 0.00552 | -0.002 | -64.386
-2.5 | -0.285 | 0.00542 | -0.003 | -52.568
-2 | -0.214 | 0.00537 | -0.004 | -39.944
-1.5 | -0.143 | 0.00535 | -0.006 | -26.648
-1 | -0.071 | 0.00527 | -0.007 | -13.477
-0.5 | 0.001 | 0.00529 | -0.008 | 0.135
0 | 0.072 | 0.00531 | -0.009 | 13.646
0.5 | 0.144 | 0.00535 | -0.01 | 26.96
1 | 0.216 | 0.0054 | -0.012 | 40.004
1.5 | 0.288 | 0.00545 | -0.013 | 52.797
2 | 0.359 | 0.0056 | -0.014 | 64.144
2.5 | 0.431 | 0.00568 | -0.015 | 75.895
3 | 0.5 | 0.00587 | -0.016 | 85.256
3.5 | 0.568 | 0.00542 | -0.017 | 104.826
4 | 0.636 | 0.00609 | -0.019 | 104.305
4.5 | 0.699 | 0.00716 | -0.02 | 97.564
5 | 0.761 | 0.00837 | -0.021 | 90.912
5.5 | 0.816 | 0.01255 | -0.022 | 64.973
6 | 0.874 | 0.01338 | -0.023 | 65.33
6.5 | 0.929 | 0.01414 | -0.024 | 65.719
7 | 0.979 | 0.01505 | -0.025 | 65.069
7.5 | 1.023 | 0.01603 | -0.026 | 63.776
8 | 1.053 | 0.01723 | -0.027 | 61.119
8.5 | 1.062 | 0.01857 | -0.028 | 57.178
9 | 1.031 | 0.02005 | -0.029 | 51.398
9.5 | 0.658 | 0.0642 | -0.015 | 10.248
10 | 0.699 | 0.02364 | -0.031 | 29.585
10.5 | 0.726 | 0.02662 | -0.032 | 27.259
11 | 0.647 | 0.07923 | -0.016 | 8.16
11.5 | 0.674 | 0.08624 | -0.017 | 7.821
12 | 0.703 | 0.08281 | -0.019 | 8.494
12.5 | 0.731 | 0.08947 | -0.019 | 8.165
13 | 0.758 | 0.10132 | -0.019 | 7.478
13.5 | 0.786 | 0.10527 | -0.02 | 7.463
14 | 0.813 | 0.10898 | -0.021 | 7.459
14.5 | 0.841 | 0.11414 | -0.022 | 7.366
15 | 0.873 | 0.11851 | -0.025 | 7.369
15.5 | 0.897 | 0.12402 | -0.024 | 7.232
16 | 0.925 | 0.12646 | -0.025 | 7.311
16.5 | 0.955 | 0.13269 | -0.027 | 7.198
17 | 0.981 | 0.13518 | -0.027 | 7.257
17.5 | 1.008 | 0.14008 | -0.027 | 7.199
18 | 1.038 | 0.14608 | -0.029 | 7.103
18.5 | 1.072 | 0.14921 | -0.032 | 7.185
19 | 1.092 | 0.1562 | -0.03 | 6.992
19.5 | 1.119 | 0.15986 | -0.031 | 7.002
20 | 1.149 | 0.16487 | -0.033 | 6.97

## 72. Re 4M Mach 0.50 (2)
BIGFOIL.COM POLAR EXPORT
NACA65-118 a=0.0
NACA65-118 a=0.0 |  |  |  | Cl Max: | 1.0333 | at alpha= | 12.5 | deg
XFOIL ncrit=9 |  |  |  | L/D Max: | 107.068 | at alpha= | 3.5 | deg
Re: | 4000000 |  |  | Cd Min: | 0.16668 | at alpha= | 17.5 | deg
Mach: | 0.5 |  |  | Cl=0 at alpha= | -0.51591 | deg
|  |  |  | @ Cl=0.1, Cd= | 0.004711
|  |  |  | @ Cl=0.4, Cd= | 0.0048499
|  |  |  | @ Cl=0.6, Cd= | 0.006067
alpha (deg) | Cl | Cd | Cm | Cl/Cd
-16 | -0.6254 | 0.15363 | -0.0138 | -4.0708
-15.5 | -0.6569 | 0.13607 | -0.0245 | -4.8277
-15 | -0.7062 | 0.117 | -0.0369 | -6.0359
-14.5 | -0.7361 | 0.10151 | -0.0469 | -7.2515
-14 | -0.7628 | 0.08705 | -0.0568 | -8.7628
-13.5 | -0.7861 | 0.07458 | -0.0649 | -10.5404
-13 | -0.8135 | 0.06315 | -0.0711 | -12.882
-12.5 | -0.8391 | 0.05335 | -0.0747 | -15.7282
-12 | -0.8635 | 0.0448 | -0.0758 | -19.2746
-11.5 | -0.8804 | 0.03777 | -0.0746 | -23.3095
-11 | -0.8889 | 0.03206 | -0.0715 | -27.7261
-10 | -0.8704 | 0.02436 | -0.0629 | -35.7307
-9.5 | -0.8502 | 0.02156 | -0.0583 | -39.4341
-9 | -0.8274 | 0.01905 | -0.0536 | -43.4331
-8.5 | -0.7968 | 0.01707 | -0.0492 | -46.6784
-8 | -0.7596 | 0.01546 | -0.0452 | -49.1332
-7.5 | -0.7216 | 0.01403 | -0.0412 | -51.4326
-7 | -0.6829 | 0.01273 | -0.0371 | -53.6449
-6.5 | -0.6424 | 0.01165 | -0.0331 | -55.1416
-6 | -0.5995 | 0.01079 | -0.0293 | -55.5607
-5.5 | -0.5588 | 0.01 | -0.0249 | -55.88
-5 | -0.5209 | 0.0095 | -0.0195 | -54.8316
-4.5 | -0.4714 | 0.00902 | -0.0163 | -52.2616
-4 | -0.4227 | 0.00834 | -0.0132 | -50.6835
-2.5 | -0.2813 | 0.00501 | -0.0047 | -56.1477
-2 | -0.2125 | 0.00479 | -0.0053 | -44.3633
-1.5 | -0.142 | 0.00472 | -0.0063 | -30.0847
-1 | -0.07 | 0.00471 | -0.0076 | -14.862
-0.5 | 0.0023 | 0.00471 | -0.009 | 0.48832
0 | 0.0738 | 0.0047 | -0.0103 | 15.7021
0.5 | 0.1449 | 0.00473 | -0.0115 | 30.6342
1 | 0.2172 | 0.00474 | -0.0129 | 45.8228
1.5 | 0.2889 | 0.00479 | -0.0142 | 60.3132
2 | 0.3605 | 0.0048 | -0.0154 | 75.1042
2.5 | 0.4317 | 0.00489 | -0.0164 | 88.2822
3 | 0.503 | 0.005 | -0.0173 | 100.6
3.5 | 0.5696 | 0.00532 | -0.0173 | 107.0677
4 | 0.6164 | 0.00647 | -0.0142 | 95.2705
4.5 | 0.6537 | 0.0077 | -0.0095 | 84.8961
5 | 0.6748 | 0.00884 | -0.0018 | 76.3348
5.5 | 0.6784 | 0.01026 | 0.0082 | 66.1209
6 | 0.6952 | 0.01196 | 0.015 | 58.1271
6.5 | 0.7276 | 0.01337 | 0.0194 | 54.4203
7 | 0.7656 | 0.01474 | 0.023 | 51.9403
7.5 | 0.8036 | 0.01619 | 0.0265 | 49.6356
8 | 0.8404 | 0.0178 | 0.03 | 47.2135
8.5 | 0.8749 | 0.0196 | 0.0336 | 44.6378
9 | 0.9096 | 0.02151 | 0.0371 | 42.2873
9.5 | 0.9397 | 0.02377 | 0.0408 | 39.533
10 | 0.9663 | 0.0264 | 0.0444 | 36.6023
10.5 | 0.9923 | 0.02926 | 0.0479 | 33.9132
11.5 | 1.0257 | 0.03679 | 0.0542 | 27.8799
12 | 1.0325 | 0.04161 | 0.0569 | 24.8137
12.5 | 1.0333 | 0.04723 | 0.0588 | 21.878
13 | 1.0266 | 0.05394 | 0.0596 | 19.0323
13.5 | 1.0089 | 0.06233 | 0.0586 | 16.1864
14 | 0.9784 | 0.07286 | 0.0551 | 13.4285
14.5 | 0.9497 | 0.08437 | 0.0497 | 11.2564
15 | 0.9194 | 0.09721 | 0.0423 | 9.4579
15.5 | 0.8917 | 0.11054 | 0.034 | 8.0668
16 | 0.8682 | 0.12482 | 0.024 | 6.9556
16.5 | 0.8448 | 0.13887 | 0.0148 | 6.0834
17 | 0.8245 | 0.15302 | 0.0056 | 5.3882
17.5 | 0.8101 | 0.16668 | -0.0032 | 4.8602

## 73. Re 5M Mach 0.00 (1)
BIGFOIL.COM POLAR EXPORT
NACA65-118 a=0.0
NACA65-118 a=0.0 |  |  |  | Cl Max: | 1.36 | at alpha= | 14.5 | deg
JavaFoil+Calcfoil stall+Eppler ext transition |  |  |  | L/D Max: | 102.592 | at alpha= | 4 | deg
Re: | 5000000 |  |  | Cd Min: | 0.00486 | at alpha= | -1 | deg
Mach: | 0 |  |  | Cl=0 at alpha= | -0.50806 | deg
|  |  |  | @ Cl=0.1, Cd= | 0.0048881
|  |  |  | @ Cl=0.4, Cd= | 0.0051354
|  |  |  | @ Cl=0.6, Cd= | 0.0060653
alpha (deg) | Cl | Cd | Cm | Cl/Cd
-20 | -1.07 | 0.09048 | 0.024 | -11.829
-19.5 | -1.124 | 0.06428 | 0.025 | -17.485
-19 | -1.149 | 0.05726 | 0.025 | -20.065
-18.5 | -1.183 | 0.04554 | 0.025 | -25.985
-18 | -1.205 | 0.04047 | 0.024 | -29.763
-17.5 | -1.224 | 0.03596 | 0.024 | -34.029
-17 | -1.239 | 0.03223 | 0.023 | -38.444
-16.5 | -1.25 | 0.02965 | 0.023 | -42.159
-16 | -1.259 | 0.02678 | 0.022 | -47.006
-15.5 | -1.261 | 0.02545 | 0.021 | -49.538
-15 | -1.261 | 0.02371 | 0.02 | -53.193
-14.5 | -1.258 | 0.02205 | 0.02 | -57.043
-14 | -1.252 | 0.02034 | 0.019 | -61.539
-13.5 | -1.239 | 0.0195 | 0.018 | -63.546
-13 | -1.224 | 0.01823 | 0.017 | -67.154
-12.5 | -1.205 | 0.01725 | 0.016 | -69.865
-12 | -1.182 | 0.01628 | 0.015 | -72.625
-11.5 | -1.156 | 0.01544 | 0.015 | -74.859
-11 | -1.126 | 0.0146 | 0.014 | -77.095
-10.5 | -1.091 | 0.01393 | 0.013 | -78.332
-10 | -1.052 | 0.01329 | 0.012 | -79.141
-9.5 | -1.01 | 0.01259 | 0.011 | -80.268
-9 | -0.966 | 0.01207 | 0.01 | -80.054
-8.5 | -0.92 | 0.01154 | 0.009 | -79.744
-8 | -0.872 | 0.01104 | 0.008 | -79
-7.5 | -0.822 | 0.0106 | 0.007 | -77.502
-7 | -0.77 | 0.01018 | 0.006 | -75.604
-6.5 | -0.716 | 0.00981 | 0.005 | -72.972
-6 | -0.661 | 0.0094 | 0.004 | -70.308
-5.5 | -0.604 | 0.0091 | 0.003 | -66.441
-5 | -0.547 | 0.00879 | 0.002 | -62.249
-4.5 | -0.489 | 0.00791 | 0.001 | -61.794
-4 | -0.431 | 0.00517 | 0 | -83.263
-3.5 | -0.37 | 0.00508 | -0.001 | -72.753
-3 | -0.309 | 0.00501 | -0.002 | -61.633
-2.5 | -0.247 | 0.00499 | -0.003 | -49.516
-2 | -0.186 | 0.00491 | -0.004 | -37.819
-1.5 | -0.124 | 0.00488 | -0.005 | -25.315
-1 | -0.061 | 0.00486 | -0.006 | -12.659
-0.5 | 0.001 | 0.00489 | -0.007 | 0.126
0 | 0.063 | 0.0049 | -0.008 | 12.803
0.5 | 0.125 | 0.00488 | -0.009 | 25.6
1 | 0.187 | 0.00493 | -0.01 | 37.92
1.5 | 0.249 | 0.005 | -0.011 | 49.817
2 | 0.311 | 0.00503 | -0.012 | 61.829
2.5 | 0.373 | 0.0051 | -0.013 | 73.168
3 | 0.434 | 0.00518 | -0.014 | 83.762
3.5 | 0.495 | 0.00528 | -0.015 | 93.681
4 | 0.556 | 0.00542 | -0.016 | 102.592
4.5 | 0.616 | 0.0063 | -0.017 | 97.781
5 | 0.676 | 0.00695 | -0.018 | 97.185
5.5 | 0.729 | 0.00762 | -0.019 | 95.677
6 | 0.781 | 0.01013 | -0.02 | 77.07
6.5 | 0.835 | 0.01055 | -0.021 | 79.173
7 | 0.889 | 0.01104 | -0.022 | 80.493
7.5 | 0.941 | 0.01155 | -0.023 | 81.446
8 | 0.991 | 0.01206 | -0.024 | 82.165
8.5 | 1.038 | 0.01264 | -0.025 | 82.091
9 | 1.083 | 0.01318 | -0.026 | 82.12
9.5 | 1.125 | 0.01379 | -0.026 | 81.563
10 | 1.164 | 0.01452 | -0.027 | 80.196
10.5 | 1.2 | 0.01528 | -0.028 | 78.549
11 | 1.233 | 0.01602 | -0.029 | 76.967
11.5 | 1.263 | 0.01689 | -0.03 | 74.776
12 | 1.289 | 0.01776 | -0.031 | 72.549
12.5 | 1.311 | 0.01879 | -0.032 | 69.742
13 | 1.329 | 0.01992 | -0.032 | 66.732
13.5 | 1.344 | 0.02115 | -0.033 | 63.545
14 | 1.354 | 0.02253 | -0.034 | 60.101
14.5 | 1.36 | 0.02424 | -0.035 | 56.105
15 | 1.358 | 0.02596 | -0.036 | 52.32
15.5 | 1.353 | 0.02749 | -0.036 | 49.223
16 | 1.344 | 0.02942 | -0.037 | 45.671
16.5 | 1.33 | 0.03193 | -0.038 | 41.653
17 | 1.313 | 0.03429 | -0.038 | 38.303
17.5 | 1.294 | 0.03674 | -0.039 | 35.217
18 | 1.27 | 0.04059 | -0.04 | 31.283
18.5 | 1.244 | 0.04408 | -0.04 | 28.23
19 | 1.216 | 0.04815 | -0.041 | 25.262
19.5 | 1.179 | 0.05701 | -0.041 | 20.685

## 74. Re 5M Mach 0.00 (2)
BIGFOIL.COM POLAR EXPORT
NACA65-118 a=0.0
NACA65-118 a=0.0 |  |  |  | Cl Max: | 1.5206 | at alpha= | 20 | deg
XFOIL ncrit=9 |  |  |  | L/D Max: | 94.3713 | at alpha= | 3.5 | deg
Re: | 5000000 |  |  | Cd Min: | 0.05432 | at alpha= | 20 | deg
Mach: | 0 |  |  | Cl=0 at alpha= | -0.50418 | deg
|  |  |  | @ Cl=0.1, Cd= | 0.0041861
|  |  |  | @ Cl=0.4, Cd= | 0.0044553
|  |  |  | @ Cl=0.6, Cd= | 0.0070334
alpha (deg) | Cl | Cd | Cm | Cl/Cd
-20 | -1.4775 | 0.04841 | -0.0449 | -30.5206
-19.5 | -1.4641 | 0.04469 | -0.0451 | -32.7612
-19 | -1.4511 | 0.0411 | -0.0449 | -35.3066
-18.5 | -1.442 | 0.03733 | -0.0443 | -38.6284
-18 | -1.429 | 0.03404 | -0.0434 | -41.98
-16.5 | -1.3494 | 0.02689 | -0.0434 | -50.1822
-16 | -1.3293 | 0.02514 | -0.041 | -52.8759
-15.5 | -1.3041 | 0.0235 | -0.0392 | -55.4936
-15 | -1.2771 | 0.02194 | -0.0375 | -58.2088
-14.5 | -1.25 | 0.02045 | -0.0356 | -61.1247
-14 | -1.2204 | 0.01913 | -0.0338 | -63.7951
-13.5 | -1.1891 | 0.01796 | -0.032 | -66.2082
-13 | -1.1606 | 0.01669 | -0.0297 | -69.5386
-12.5 | -1.132 | 0.01548 | -0.0271 | -73.1266
-12 | -1.1005 | 0.01449 | -0.0248 | -75.9489
-11.5 | -1.0677 | 0.01361 | -0.0224 | -78.4497
-11 | -1.0331 | 0.01287 | -0.02 | -80.272
-10.5 | -0.9984 | 0.0122 | -0.0174 | -81.8361
-10 | -0.9631 | 0.01163 | -0.0147 | -82.8117
-9.5 | -0.9327 | 0.01104 | -0.0108 | -84.4837
-9 | -0.8966 | 0.01061 | -0.0078 | -84.5052
-8.5 | -0.8512 | 0.01019 | -0.0065 | -83.5329
-8 | -0.803 | 0.00985 | -0.0057 | -81.5228
-7.5 | -0.7536 | 0.00949 | -0.005 | -79.4099
-7 | -0.7035 | 0.00913 | -0.0045 | -77.0537
-6.5 | -0.6511 | 0.00884 | -0.0044 | -73.6538
-6 | -0.5986 | 0.00852 | -0.0043 | -70.2582
-5.5 | -0.545 | 0.00825 | -0.0044 | -66.0606
-5 | -0.4912 | 0.00793 | -0.0045 | -61.942
-4.5 | -0.4392 | 0.00747 | -0.0043 | -58.7952
-3.5 | -0.3361 | 0.00631 | -0.004 | -53.2647
-3 | -0.2862 | 0.00547 | -0.0037 | -52.3218
-2.5 | -0.2348 | 0.00471 | -0.0036 | -49.8514
-2 | -0.178 | 0.00438 | -0.0043 | -40.6393
-1.5 | -0.119 | 0.00423 | -0.0052 | -28.1324
-1 | -0.0593 | 0.00419 | -0.0063 | -14.1527
-0.5 | 0.0005 | 0.00418 | -0.0075 | 0.11962
0 | 0.0608 | 0.00416 | -0.0087 | 14.6154
0.5 | 0.121 | 0.0042 | -0.0098 | 28.8095
1 | 0.181 | 0.00421 | -0.011 | 42.9929
1.5 | 0.2409 | 0.00423 | -0.0121 | 56.9504
2 | 0.3008 | 0.00428 | -0.0133 | 70.2804
2.5 | 0.3603 | 0.00436 | -0.0144 | 82.6376
3 | 0.4186 | 0.0045 | -0.0153 | 93.0222
3.5 | 0.4728 | 0.00501 | -0.0156 | 94.3713
4 | 0.5212 | 0.00591 | -0.015 | 88.1895
4.5 | 0.5711 | 0.00657 | -0.0146 | 86.9254
5 | 0.6185 | 0.00733 | -0.0138 | 84.3793
5.5 | 0.6656 | 0.00799 | -0.0129 | 83.3041
6 | 0.7126 | 0.00858 | -0.0119 | 83.0536
6.5 | 0.7584 | 0.00914 | -0.0107 | 82.9759
7 | 0.8053 | 0.00958 | -0.0097 | 84.0605
7.5 | 0.851 | 0.01 | -0.0084 | 85.1
8 | 0.8952 | 0.01038 | -0.0069 | 86.2428
8.5 | 0.9245 | 0.01086 | -0.0026 | 85.1289
9 | 0.9587 | 0.01139 | 0.0005 | 84.1703
9.5 | 0.9923 | 0.01204 | 0.0033 | 82.4169
10.5 | 1.0567 | 0.01369 | 0.0088 | 77.1877
11 | 1.0907 | 0.01454 | 0.011 | 75.0138
11.5 | 1.1228 | 0.01554 | 0.0132 | 72.2523
12 | 1.1534 | 0.01666 | 0.0154 | 69.2317
12.5 | 1.1819 | 0.01794 | 0.0177 | 65.8807
13 | 1.2083 | 0.01938 | 0.0201 | 62.3478
13.5 | 1.2377 | 0.0207 | 0.0219 | 59.7923
14 | 1.2648 | 0.02218 | 0.0239 | 57.0243
14.5 | 1.289 | 0.02374 | 0.0261 | 54.2965
15 | 1.3318 | 0.02549 | 0.0242 | 52.2479
15.5 | 1.3567 | 0.0275 | 0.0254 | 49.3345
16 | 1.379 | 0.02978 | 0.0267 | 46.3062
16.5 | 1.3968 | 0.0325 | 0.028 | 42.9785
17 | 1.4222 | 0.03471 | 0.0287 | 40.9738
17.5 | 1.4408 | 0.03754 | 0.0295 | 38.3804
18 | 1.4623 | 0.04023 | 0.03 | 36.3485
18.5 | 1.4797 | 0.04331 | 0.0304 | 34.1653
19 | 1.4956 | 0.04666 | 0.0306 | 32.0532
19.5 | 1.5098 | 0.05028 | 0.0307 | 30.0278
20 | 1.5206 | 0.05432 | 0.0305 | 27.9934

## 75. Re 5M Mach 0.10 (1)
BIGFOIL.COM POLAR EXPORT
NACA65-118 a=0.0
NACA65-118 a=0.0 |  |  |  | Cl Max: | 1.346 | at alpha= | 14.5 | deg
JavaFoil+Calcfoil stall+Eppler ext transition |  |  |  | L/D Max: | 107.844 | at alpha= | 5 | deg
Re: | 5000000 |  |  | Cd Min: | 0.00486 | at alpha= | -1.5 | deg
Mach: | 0.1 |  |  | Cl=0 at alpha= | -0.50794 | deg
|  |  |  | @ Cl=0.1, Cd= | 0.0048919
|  |  |  | @ Cl=0.4, Cd= | 0.0051128
|  |  |  | @ Cl=0.6, Cd= | 0.006024
alpha (deg) | Cl | Cd | Cm | Cl/Cd
-20 | -0.975 | 0.13071 | 0.021 | -7.459
-19.5 | -1 | 0.12051 | 0.021 | -8.3
-19 | -1.039 | 0.09951 | 0.022 | -10.443
-18.5 | -1.123 | 0.05541 | 0.024 | -20.267
-18 | -1.159 | 0.04422 | 0.024 | -26.212
-17.5 | -1.184 | 0.03832 | 0.024 | -30.912
-17 | -1.204 | 0.03428 | 0.023 | -35.125
-16.5 | -1.221 | 0.03088 | 0.023 | -39.521
-16 | -1.234 | 0.02766 | 0.022 | -44.609
-15.5 | -1.24 | 0.02628 | 0.021 | -47.171
-15 | -1.243 | 0.02438 | 0.02 | -50.988
-14.5 | -1.243 | 0.02271 | 0.02 | -54.716
-14 | -1.239 | 0.02111 | 0.019 | -58.695
-13.5 | -1.23 | 0.01989 | 0.018 | -61.849
-13 | -1.218 | 0.01858 | 0.017 | -65.53
-12.5 | -1.201 | 0.01753 | 0.016 | -68.492
-12 | -1.18 | 0.01655 | 0.016 | -71.293
-11.5 | -1.154 | 0.01568 | 0.015 | -73.584
-11 | -1.125 | 0.01481 | 0.014 | -76.003
-10.5 | -1.092 | 0.01408 | 0.013 | -77.521
-10 | -1.053 | 0.01345 | 0.012 | -78.292
-9.5 | -1.012 | 0.01279 | 0.011 | -79.12
-9 | -0.969 | 0.01218 | 0.01 | -79.502
-8.5 | -0.923 | 0.01163 | 0.009 | -79.344
-8 | -0.875 | 0.01112 | 0.008 | -78.631
-7.5 | -0.824 | 0.01067 | 0.007 | -77.289
-7 | -0.772 | 0.01024 | 0.006 | -75.456
-6.5 | -0.719 | 0.00983 | 0.005 | -73.102
-6 | -0.663 | 0.0095 | 0.004 | -69.865
-5.5 | -0.607 | 0.00915 | 0.003 | -66.31
-5 | -0.549 | 0.00885 | 0.002 | -62.084
-4.5 | -0.491 | 0.00858 | 0.001 | -57.226
-4 | -0.433 | 0.00522 | 0 | -82.872
-3.5 | -0.372 | 0.0051 | -0.001 | -72.89
-3 | -0.31 | 0.00501 | -0.002 | -61.872
-2.5 | -0.248 | 0.00497 | -0.003 | -49.987
-2 | -0.187 | 0.00489 | -0.004 | -38.134
-1.5 | -0.124 | 0.00486 | -0.005 | -25.547
-1 | -0.062 | 0.00487 | -0.006 | -12.684
-0.5 | 0.001 | 0.0049 | -0.007 | 0.127
0 | 0.063 | 0.00488 | -0.008 | 12.919
0.5 | 0.125 | 0.0049 | -0.009 | 25.599
1 | 0.188 | 0.00491 | -0.01 | 38.263
1.5 | 0.25 | 0.00498 | -0.011 | 50.251
2 | 0.313 | 0.00506 | -0.012 | 61.836
2.5 | 0.375 | 0.00508 | -0.013 | 73.764
3 | 0.436 | 0.00516 | -0.014 | 84.498
3.5 | 0.498 | 0.00534 | -0.015 | 93.227
4 | 0.559 | 0.00545 | -0.016 | 102.557
4.5 | 0.619 | 0.00629 | -0.017 | 98.475
5 | 0.677 | 0.00628 | -0.018 | 107.844
5.5 | 0.732 | 0.00767 | -0.019 | 95.512
6 | 0.784 | 0.01019 | -0.02 | 76.904
6.5 | 0.839 | 0.01071 | -0.021 | 78.32
7 | 0.892 | 0.01115 | -0.022 | 80.053
7.5 | 0.944 | 0.01165 | -0.023 | 81.089
8 | 0.994 | 0.01218 | -0.024 | 81.606
8.5 | 1.041 | 0.01276 | -0.025 | 81.584
9 | 1.086 | 0.01334 | -0.026 | 81.414
9.5 | 1.127 | 0.01399 | -0.027 | 80.596
10 | 1.166 | 0.01469 | -0.027 | 79.35
10.5 | 1.201 | 0.01547 | -0.028 | 77.661
11 | 1.233 | 0.01627 | -0.029 | 75.787
11.5 | 1.261 | 0.01719 | -0.03 | 73.369
12 | 1.286 | 0.01805 | -0.031 | 71.257
12.5 | 1.307 | 0.01911 | -0.032 | 68.377
13 | 1.323 | 0.02027 | -0.033 | 65.26
13.5 | 1.335 | 0.02173 | -0.033 | 61.413
14 | 1.343 | 0.02298 | -0.034 | 58.452
14.5 | 1.346 | 0.02478 | -0.035 | 54.322
15 | 1.341 | 0.02659 | -0.036 | 50.424
15.5 | 1.332 | 0.02822 | -0.036 | 47.206
16 | 1.317 | 0.03114 | -0.037 | 42.285
16.5 | 1.3 | 0.03299 | -0.038 | 39.411
17 | 1.279 | 0.03552 | -0.038 | 36.018
17.5 | 1.253 | 0.03907 | -0.039 | 32.084
18 | 1.226 | 0.04257 | -0.04 | 28.793
18.5 | 1.187 | 0.05093 | -0.04 | 23.301
19 | 1.154 | 0.05589 | -0.04 | 20.645
19.5 | 1.116 | 0.06375 | -0.04 | 17.5

## 76. Re 5M Mach 0.10 (2)
BIGFOIL.COM POLAR EXPORT
NACA65-118 a=0.0
NACA65-118 a=0.0 |  |  |  | Cl Max: | 1.5104 | at alpha= | 20 | deg
XFOIL ncrit=9 |  |  |  | L/D Max: | 94.9701 | at alpha= | 3.5 | deg
Re: | 5000000 |  |  | Cd Min: | 0.05742 | at alpha= | 20 | deg
Mach: | 0.1 |  |  | Cl=0 at alpha= | -0.50415 | deg
|  |  |  | @ Cl=0.1, Cd= | 0.0041956
|  |  |  | @ Cl=0.4, Cd= | 0.0044591
|  |  |  | @ Cl=0.6, Cd= | 0.0070253
alpha (deg) | Cl | Cd | Cm | Cl/Cd
-20 | -1.468 | 0.05135 | -0.0468 | -28.5881
-19.5 | -1.4566 | 0.04725 | -0.0471 | -30.8275
-19 | -1.4431 | 0.04351 | -0.0471 | -33.1671
-18.5 | -1.4293 | 0.03998 | -0.0468 | -35.7504
-18 | -1.4216 | 0.03605 | -0.0459 | -39.4341
-16.5 | -1.3459 | 0.02806 | -0.046 | -47.9651
-16 | -1.3271 | 0.0262 | -0.0433 | -50.6527
-15.5 | -1.3023 | 0.02442 | -0.0415 | -53.3292
-15 | -1.2758 | 0.02276 | -0.0398 | -56.0545
-14.5 | -1.2492 | 0.02116 | -0.0378 | -59.0359
-14 | -1.2199 | 0.01975 | -0.0359 | -61.7671
-13.5 | -1.1887 | 0.01851 | -0.0341 | -64.2193
-13 | -1.1576 | 0.0173 | -0.032 | -66.9133
-12.5 | -1.131 | 0.01594 | -0.0292 | -70.9536
-12 | -1.1001 | 0.01485 | -0.0267 | -74.0808
-11.5 | -1.0671 | 0.01392 | -0.0243 | -76.6595
-11 | -1.0327 | 0.01312 | -0.0218 | -78.7119
-10.5 | -0.9978 | 0.0124 | -0.0193 | -80.4677
-10 | -0.9621 | 0.0118 | -0.0166 | -81.5339
-9.5 | -0.9295 | 0.01118 | -0.0131 | -83.1395
-8.5 | -0.8538 | 0.01027 | -0.0074 | -83.1353
-8 | -0.8059 | 0.00992 | -0.0064 | -81.2399
-7.5 | -0.7563 | 0.00956 | -0.0057 | -79.1109
-7 | -0.7064 | 0.00918 | -0.0051 | -76.9499
-6.5 | -0.654 | 0.00888 | -0.0048 | -73.6486
-6 | -0.6013 | 0.00856 | -0.0047 | -70.2453
-5 | -0.4935 | 0.00796 | -0.0047 | -61.9975
-4.5 | -0.4409 | 0.00752 | -0.0046 | -58.6303
-4 | -0.3892 | 0.007 | -0.0043 | -55.6
-3.5 | -0.3377 | 0.00634 | -0.0041 | -53.265
-3 | -0.2878 | 0.00549 | -0.0037 | -52.4226
-2.5 | -0.2362 | 0.00472 | -0.0036 | -50.0424
-2 | -0.1791 | 0.00438 | -0.0043 | -40.8904
-1.5 | -0.1198 | 0.00423 | -0.0053 | -28.3215
-1 | -0.0597 | 0.00419 | -0.0064 | -14.2482
-0.5 | 0.0005 | 0.00419 | -0.0075 | 0.11933
0 | 0.0613 | 0.00417 | -0.0087 | 14.7002
0.5 | 0.1218 | 0.00421 | -0.0099 | 28.9311
1 | 0.1822 | 0.00422 | -0.0111 | 43.1754
1.5 | 0.2424 | 0.00424 | -0.0122 | 57.1698
2 | 0.3027 | 0.00429 | -0.0134 | 70.5594
2.5 | 0.3627 | 0.00437 | -0.0144 | 82.9977
3 | 0.4213 | 0.00451 | -0.0153 | 93.4146
3.5 | 0.4758 | 0.00501 | -0.0156 | 94.9701
4 | 0.5242 | 0.00593 | -0.015 | 88.398
4.5 | 0.5741 | 0.00661 | -0.0145 | 86.8533
5 | 0.6215 | 0.00737 | -0.0136 | 84.3284
5.5 | 0.6686 | 0.00804 | -0.0126 | 83.1592
6 | 0.7153 | 0.00864 | -0.0115 | 82.7894
6.5 | 0.7609 | 0.00921 | -0.0102 | 82.6167
7 | 0.8078 | 0.00964 | -0.0091 | 83.7967
7.5 | 0.8531 | 0.01007 | -0.0076 | 84.717
8 | 0.8936 | 0.01044 | -0.0053 | 85.5939
8.5 | 0.9226 | 0.01099 | -0.0009 | 83.949
9 | 0.9576 | 0.01155 | 0.002 | 82.9091
9.5 | 0.9912 | 0.01226 | 0.0049 | 80.8483
10 | 1.0229 | 0.01312 | 0.0078 | 77.9649
10.5 | 1.0563 | 0.01398 | 0.0103 | 75.5579
11 | 1.0904 | 0.01488 | 0.0125 | 73.2796
11.5 | 1.1225 | 0.01593 | 0.0148 | 70.4645
12 | 1.1528 | 0.01712 | 0.0171 | 67.3364
12.5 | 1.1799 | 0.01854 | 0.0196 | 63.6408
13 | 1.2077 | 0.01996 | 0.0218 | 60.506
13.5 | 1.2368 | 0.02136 | 0.0237 | 57.9026
14.5 | 1.2876 | 0.02456 | 0.028 | 52.4267
15 | 1.3542 | 0.02661 | 0.0212 | 50.8906
16 | 1.3762 | 0.03107 | 0.0287 | 44.2935
16.5 | 1.3966 | 0.0337 | 0.0298 | 41.4421
17 | 1.4207 | 0.03611 | 0.0305 | 39.3437
17.5 | 1.4383 | 0.03915 | 0.0314 | 36.7382
18 | 1.4584 | 0.04208 | 0.0318 | 34.6578
18.5 | 1.4746 | 0.0454 | 0.0323 | 32.4802
19 | 1.4896 | 0.04899 | 0.0324 | 30.4062
19.5 | 1.5018 | 0.05294 | 0.0324 | 28.368
20 | 1.5104 | 0.05742 | 0.0321 | 26.3044

## 77. Re 5M Mach 0.25 (1)
BIGFOIL.COM POLAR EXPORT
NACA65-118 a=0.0
NACA65-118 a=0.0 |  |  |  | Cl Max: | 1.266 | at alpha= | 13 | deg
JavaFoil+Calcfoil stall+Eppler ext transition |  |  |  | L/D Max: | 103.698 | at alpha= | 4 | deg
Re: | 5000000 |  |  | Cd Min: | 0.00492 | at alpha= | 0.5 | deg
Mach: | 0.25 |  |  | Cl=0 at alpha= | -0.50781 | deg
|  |  |  | @ Cl=0.1, Cd= | 0.0049336
|  |  |  | @ Cl=0.4, Cd= | 0.0051591
|  |  |  | @ Cl=0.6, Cd= | 0.0059745
alpha (deg) | Cl | Cd | Cm | Cl/Cd
-18 | -0.721 | 0.14632 | 0.014 | -4.927
-17.5 | -0.77 | 0.13445 | 0.015 | -5.725
-17 | -0.814 | 0.12507 | 0.015 | -6.512
-16.5 | -0.862 | 0.10928 | 0.016 | -7.886
-16 | -0.937 | 0.07546 | 0.019 | -12.415
-15.5 | -1.043 | 0.03696 | 0.021 | -28.229
-15 | -1.085 | 0.03092 | 0.021 | -35.08
-14.5 | -1.116 | 0.02694 | 0.02 | -41.406
-14 | -1.136 | 0.02472 | 0.019 | -45.958
-13.5 | -1.151 | 0.02234 | 0.018 | -51.521
-13 | -1.157 | 0.02088 | 0.018 | -55.399
-12.5 | -1.156 | 0.01955 | 0.017 | -59.141
-12 | -1.149 | 0.01824 | 0.016 | -62.973
-11.5 | -1.135 | 0.01712 | 0.015 | -66.335
-11 | -1.116 | 0.01608 | 0.014 | -69.404
-10.5 | -1.09 | 0.0152 | 0.013 | -71.671
-10 | -1.057 | 0.0144 | 0.012 | -73.366
-9.5 | -1.02 | 0.01357 | 0.011 | -75.163
-9 | -0.979 | 0.0129 | 0.01 | -75.882
-8.5 | -0.936 | 0.01231 | 0.009 | -75.992
-8 | -0.889 | 0.01168 | 0.008 | -76.091
-7.5 | -0.839 | 0.01117 | 0.007 | -75.117
-7 | -0.788 | 0.0107 | 0.006 | -73.618
-6.5 | -0.734 | 0.01023 | 0.005 | -71.752
-6 | -0.678 | 0.00982 | 0.004 | -69.095
-5.5 | -0.621 | 0.00944 | 0.003 | -65.773
-5 | -0.562 | 0.00911 | 0.002 | -61.723
-4.5 | -0.503 | 0.0088 | 0.001 | -57.117
-4 | -0.442 | 0.00851 | 0 | -51.916
-3.5 | -0.382 | 0.00517 | -0.001 | -73.84
-3 | -0.319 | 0.00508 | -0.002 | -62.74
-2.5 | -0.255 | 0.00503 | -0.003 | -50.738
-2 | -0.192 | 0.00497 | -0.004 | -38.606
-1.5 | -0.128 | 0.00493 | -0.005 | -25.892
-1 | -0.063 | 0.00495 | -0.006 | -12.835
-0.5 | 0.001 | 0.00493 | -0.007 | 0.13
0 | 0.065 | 0.00495 | -0.008 | 13.1
0.5 | 0.129 | 0.00492 | -0.009 | 26.194
1 | 0.193 | 0.00496 | -0.01 | 38.941
1.5 | 0.257 | 0.00503 | -0.011 | 51.101
2 | 0.321 | 0.00511 | -0.012 | 62.861
2.5 | 0.385 | 0.00514 | -0.014 | 74.973
3 | 0.448 | 0.00522 | -0.015 | 85.756
3.5 | 0.511 | 0.00542 | -0.016 | 94.34
4 | 0.574 | 0.00553 | -0.017 | 103.698
4.5 | 0.636 | 0.00659 | -0.018 | 96.448
5 | 0.692 | 0.00716 | -0.019 | 96.667
5.5 | 0.749 | 0.00805 | -0.02 | 93.007
6 | 0.802 | 0.01063 | -0.021 | 75.445
6.5 | 0.857 | 0.01118 | -0.022 | 76.666
7 | 0.911 | 0.01166 | -0.022 | 78.134
7.5 | 0.963 | 0.01224 | -0.023 | 78.724
8 | 1.012 | 0.01318 | -0.024 | 76.745
8.5 | 1.058 | 0.01347 | -0.025 | 78.575
9 | 1.1 | 0.01413 | -0.026 | 77.852
9.5 | 1.139 | 0.01488 | -0.027 | 76.511
10 | 1.173 | 0.01572 | -0.028 | 74.615
10.5 | 1.202 | 0.01665 | -0.029 | 72.184
11 | 1.227 | 0.01761 | -0.03 | 69.634
11.5 | 1.245 | 0.01867 | -0.031 | 66.693
12 | 1.258 | 0.0199 | -0.032 | 63.247
12.5 | 1.265 | 0.02114 | -0.033 | 59.855
13 | 1.266 | 0.02268 | -0.033 | 55.802
13.5 | 1.259 | 0.0245 | -0.034 | 51.385
14 | 1.246 | 0.02652 | -0.035 | 46.966
14.5 | 1.223 | 0.02943 | -0.036 | 41.546
15 | 1.19 | 0.03149 | -0.036 | 37.774
15.5 | 1.143 | 0.03642 | -0.037 | 31.376
16 | 1.088 | 0.0423 | -0.037 | 25.728
16.5 | 1.017 | 0.05467 | -0.037 | 18.605
17 | 0.941 | 0.0696 | -0.036 | 13.523
17.5 | 0.825 | 0.11986 | -0.029 | 6.885
18 | 0.758 | 0.13694 | -0.026 | 5.533

## 78. Re 5M Mach 0.25 (2)
BIGFOIL.COM POLAR EXPORT
NACA65-118 a=0.0
NACA65-118 a=0.0 |  |  |  | Cl Max: | 1.436 | at alpha= | 19 | deg
XFOIL ncrit=9 |  |  |  | L/D Max: | 97.0809 | at alpha= | 3.5 | deg
Re: | 5000000 |  |  | Cd Min: | 0.07981 | at alpha= | 20 | deg
Mach: | 0.25 |  |  | Cl=0 at alpha= | -0.50718 | deg
|  |  |  | @ Cl=0.1, Cd= | 0.0042333
|  |  |  | @ Cl=0.4, Cd= | 0.0044744
|  |  |  | @ Cl=0.6, Cd= | 0.0069473
alpha (deg) | Cl | Cd | Cm | Cl/Cd
-20 | -1.3353 | 0.07829 | -0.0495 | -17.0558
-19.5 | -1.3479 | 0.06975 | -0.0529 | -19.3247
-19 | -1.3561 | 0.06227 | -0.0551 | -21.7777
-18.5 | -1.3568 | 0.056 | -0.0563 | -24.2286
-18 | -1.3561 | 0.05025 | -0.0568 | -26.9871
-16.5 | -1.3196 | 0.03604 | -0.0584 | -36.6149
-16 | -1.3064 | 0.03318 | -0.0558 | -39.3731
-15.5 | -1.2857 | 0.03048 | -0.0538 | -42.1818
-15 | -1.2619 | 0.02808 | -0.0519 | -44.9395
-14.5 | -1.2385 | 0.02576 | -0.0497 | -48.0784
-14 | -1.213 | 0.0237 | -0.0474 | -51.1814
-13.5 | -1.1834 | 0.02196 | -0.0451 | -53.8889
-13 | -1.1533 | 0.02033 | -0.0427 | -56.729
-12.5 | -1.1214 | 0.01888 | -0.0403 | -59.3962
-12 | -1.0931 | 0.01731 | -0.0374 | -63.1485
-11.5 | -1.0633 | 0.0159 | -0.0344 | -66.8742
-11 | -1.0294 | 0.01477 | -0.0316 | -69.6953
-10.5 | -0.9943 | 0.01376 | -0.0288 | -72.2602
-10 | -0.9579 | 0.0129 | -0.0259 | -74.2558
-9.5 | -0.9204 | 0.01215 | -0.0231 | -75.7531
-9 | -0.8863 | 0.01138 | -0.0195 | -77.8822
-8.5 | -0.8534 | 0.01072 | -0.0154 | -79.6082
-8 | -0.8174 | 0.0103 | -0.0115 | -79.3592
-7.5 | -0.7695 | 0.0099 | -0.0098 | -77.7273
-7 | -0.7202 | 0.00951 | -0.0084 | -75.7308
-6.5 | -0.6685 | 0.00912 | -0.0075 | -73.3004
-6 | -0.6146 | 0.00881 | -0.0069 | -69.7616
-5.5 | -0.5603 | 0.00848 | -0.0065 | -66.0731
-5 | -0.5049 | 0.00816 | -0.0063 | -61.875
-4.5 | -0.4508 | 0.00776 | -0.0059 | -58.0928
-4 | -0.398 | 0.00721 | -0.0054 | -55.2011
-3.5 | -0.3462 | 0.00652 | -0.0049 | -53.0982
-3 | -0.2961 | 0.00562 | -0.0042 | -52.6868
-2.5 | -0.2441 | 0.00476 | -0.0038 | -51.2815
-2 | -0.1851 | 0.00441 | -0.0045 | -41.9728
-1.5 | -0.1238 | 0.00427 | -0.0054 | -28.993
-1 | -0.0618 | 0.00425 | -0.0066 | -14.5412
-0.5 | 0.0009 | 0.00423 | -0.0078 | 0.21277
0 | 0.0636 | 0.00421 | -0.009 | 15.1069
0.5 | 0.126 | 0.00425 | -0.0102 | 29.6471
1.5 | 0.251 | 0.0043 | -0.0126 | 58.3721
2 | 0.3134 | 0.00433 | -0.0138 | 72.3788
2.5 | 0.3756 | 0.00441 | -0.0149 | 85.1701
3 | 0.4362 | 0.00457 | -0.0158 | 95.4486
3.5 | 0.4922 | 0.00507 | -0.0159 | 97.0809
4 | 0.5409 | 0.00605 | -0.0149 | 89.405
4.5 | 0.5908 | 0.00678 | -0.0141 | 87.1386
5 | 0.637 | 0.00762 | -0.0126 | 83.5958
5.5 | 0.6828 | 0.00836 | -0.0109 | 81.6746
6 | 0.7274 | 0.00901 | -0.0089 | 80.7325
6.5 | 0.7722 | 0.00957 | -0.0069 | 80.6897
7 | 0.8154 | 0.01001 | -0.0045 | 81.4585
7.5 | 0.847 | 0.0105 | 0 | 80.6667
8 | 0.8812 | 0.01113 | 0.0037 | 79.1734
9 | 0.9523 | 0.01266 | 0.0098 | 75.2212
9.5 | 0.9853 | 0.01367 | 0.0129 | 72.0775
10 | 1.0192 | 0.01472 | 0.0157 | 69.2391
10.5 | 1.0538 | 0.01581 | 0.0182 | 66.654
11 | 1.0868 | 0.01704 | 0.0208 | 63.7793
11.5 | 1.1182 | 0.01843 | 0.0233 | 60.6728
13 | 1.2037 | 0.02343 | 0.0308 | 51.3743
13.5 | 1.2312 | 0.02531 | 0.033 | 48.6448
14.5 | 1.2785 | 0.02959 | 0.0378 | 43.2072
15 | 1.3467 | 0.0333 | 0.0292 | 40.4414
16 | 1.3616 | 0.0385 | 0.0382 | 35.3662
16.5 | 1.3813 | 0.04179 | 0.0392 | 33.0534
17 | 1.3983 | 0.04541 | 0.0401 | 30.7928
17.5 | 1.4101 | 0.04967 | 0.0407 | 28.3894
18 | 1.4242 | 0.05387 | 0.0409 | 26.4377
18.5 | 1.4308 | 0.05899 | 0.0408 | 24.255
19 | 1.436 | 0.06449 | 0.0401 | 22.267
19.5 | 1.4283 | 0.07172 | 0.0386 | 19.9149
20 | 1.4167 | 0.07981 | 0.0361 | 17.7509

## 79. Re 5M Mach 0.50 (1)
BIGFOIL.COM POLAR EXPORT
NACA65-118 a=0.0
NACA65-118 a=0.0 |  |  |  | Cl Max: | 1.155 | at alpha= | 20 | deg
JavaFoil+Calcfoil stall+Eppler ext transition |  |  |  | L/D Max: | 102.443 | at alpha= | 3.5 | deg
Re: | 5000000 |  |  | Cd Min: | 0.00514 | at alpha= | -1 | deg
Mach: | 0.5 |  |  | Cl=0 at alpha= | -0.50694 | deg
|  |  |  | @ Cl=0.1, Cd= | 0.0051917
|  |  |  | @ Cl=0.4, Cd= | 0.0055069
|  |  |  | @ Cl=0.6, Cd= | 0.0060703
alpha (deg) | Cl | Cd | Cm | Cl/Cd
-20 | -1.094 | 0.16161 | 0.02 | -6.768
-19.5 | -1.073 | 0.15543 | 0.021 | -6.902
-19 | -1.043 | 0.14895 | 0.02 | -7.005
-18.5 | -1.011 | 0.14639 | 0.018 | -6.904
-18 | -0.983 | 0.1391 | 0.018 | -7.064
-17.5 | -0.955 | 0.13863 | 0.017 | -6.889
-17 | -0.931 | 0.13485 | 0.017 | -6.902
-16.5 | -0.899 | 0.13101 | 0.015 | -6.865
-16 | -0.871 | 0.12545 | 0.014 | -6.94
-15.5 | -0.843 | 0.11721 | 0.014 | -7.193
-15 | -0.818 | 0.11491 | 0.014 | -7.119
-14.5 | -0.787 | 0.11031 | 0.012 | -7.134
-14 | -0.759 | 0.10778 | 0.012 | -7.041
-13.5 | -0.731 | 0.10241 | 0.011 | -7.141
-13 | -0.704 | 0.0996 | 0.01 | -7.067
-12.5 | -0.676 | 0.092 | 0.01 | -7.343
-12 | -0.648 | 0.0819 | 0.009 | -7.915
-11.5 | -0.622 | 0.07475 | 0.009 | -8.319
-11 | -0.599 | 0.06728 | 0.01 | -8.896
-10.5 | -0.563 | 0.07978 | 0.007 | -7.059
-10 | -0.536 | 0.06788 | 0.007 | -7.899
-9.5 | -0.6 | 0.02025 | 0.012 | -29.654
-9 | -0.8 | 0.01848 | 0.011 | -43.309
-8.5 | -0.889 | 0.01635 | 0.01 | -54.388
-8 | -0.895 | 0.01494 | 0.009 | -59.868
-7.5 | -0.873 | 0.01393 | 0.008 | -62.621
-7 | -0.836 | 0.01304 | 0.007 | -64.067
-6.5 | -0.789 | 0.01226 | 0.006 | -64.358
-6 | -0.736 | 0.01158 | 0.005 | -63.584
-5.5 | -0.678 | 0.01095 | 0.004 | -61.98
-5 | -0.617 | 0.01041 | 0.003 | -59.28
-4.5 | -0.553 | 0.01002 | 0.001 | -55.229
-4 | -0.487 | 0.00953 | 0 | -51.121
-3.5 | -0.426 | 0.00552 | -0.001 | -77.163
-3 | -0.356 | 0.00534 | -0.002 | -66.565
-2.5 | -0.285 | 0.0053 | -0.003 | -53.775
-2 | -0.214 | 0.00523 | -0.004 | -40.983
-1.5 | -0.143 | 0.00521 | -0.006 | -27.407
-1 | -0.071 | 0.00514 | -0.007 | -13.819
-0.5 | 0.001 | 0.00516 | -0.008 | 0.138
0 | 0.072 | 0.00518 | -0.009 | 13.991
0.5 | 0.144 | 0.00521 | -0.01 | 27.691
1 | 0.216 | 0.00525 | -0.012 | 41.133
1.5 | 0.288 | 0.0053 | -0.013 | 54.22
2 | 0.359 | 0.00545 | -0.014 | 65.935
2.5 | 0.431 | 0.00555 | -0.015 | 77.71
3 | 0.5 | 0.00573 | -0.016 | 87.27
3.5 | 0.569 | 0.00556 | -0.017 | 102.443
4 | 0.634 | 0.00663 | -0.019 | 95.582
4.5 | 0.698 | 0.00742 | -0.02 | 94.073
5 | 0.76 | 0.00875 | -0.021 | 86.826
5.5 | 0.817 | 0.01206 | -0.022 | 67.73
6 | 0.876 | 0.01287 | -0.023 | 68.034
6.5 | 0.931 | 0.01359 | -0.024 | 68.485
7 | 0.981 | 0.01446 | -0.025 | 67.831
7.5 | 1.024 | 0.0154 | -0.026 | 66.53
8 | 1.055 | 0.01651 | -0.027 | 63.895
8.5 | 1.063 | 0.01781 | -0.028 | 59.701
9 | 1.032 | 0.01923 | -0.029 | 53.673
9.5 | 0.66 | 0.06258 | -0.017 | 10.547
10 | 0.701 | 0.02275 | -0.031 | 30.799
10.5 | 0.73 | 0.02515 | -0.032 | 29.006
11 | 0.647 | 0.07738 | -0.017 | 8.361
11.5 | 0.675 | 0.08302 | -0.018 | 8.134
12 | 0.801 | 0.03643 | -0.033 | 21.99
12.5 | 0.732 | 0.08701 | -0.02 | 8.419
13 | 0.758 | 0.09758 | -0.02 | 7.772
13.5 | 0.786 | 0.10243 | -0.02 | 7.674
14 | 0.813 | 0.10611 | -0.021 | 7.665
14.5 | 0.842 | 0.11167 | -0.022 | 7.54
15 | 0.876 | 0.11429 | -0.026 | 7.667
15.5 | 0.897 | 0.12179 | -0.024 | 7.366
16 | 0.925 | 0.12532 | -0.025 | 7.382
16.5 | 0.958 | 0.1302 | -0.028 | 7.361
17 | 0.981 | 0.13064 | -0.027 | 7.513
17.5 | 1.009 | 0.13626 | -0.028 | 7.403
18 | 1.04 | 0.14007 | -0.03 | 7.423
18.5 | 1.081 | 0.14021 | -0.034 | 7.706
19 | 1.093 | 0.15266 | -0.031 | 7.159
19.5 | 1.12 | 0.15502 | -0.031 | 7.226
20 | 1.155 | 0.1569 | -0.034 | 7.363

## 80. Re 5M Mach 0.50 (2)
BIGFOIL.COM POLAR EXPORT
NACA65-118 a=0.0
NACA65-118 a=0.0 |  |  |  | Cl Max: | 1.0644 | at alpha= | 12 | deg
XFOIL ncrit=9 |  |  |  | L/D Max: | 105.4 | at alpha= | 3.5 | deg
Re: | 5000000 |  |  | Cd Min: | 0.14741 | at alpha= | -16 | deg
Mach: | 0.5 |  |  | Cl=0 at alpha= | -0.51252 | deg
|  |  |  | @ Cl=0.1, Cd= | 0.0044664
|  |  |  | @ Cl=0.4, Cd= | 0.0046013
|  |  |  | @ Cl=0.6, Cd= | 0.0063594
alpha (deg) | Cl | Cd | Cm | Cl/Cd
-16 | -0.6548 | 0.14741 | -0.0176 | -4.442
-15.5 | -0.6823 | 0.1313 | -0.0278 | -5.1965
-15 | -0.7196 | 0.11459 | -0.0386 | -6.2798
-14.5 | -0.7486 | 0.09927 | -0.0487 | -7.541
-14 | -0.7744 | 0.08518 | -0.0585 | -9.0913
-13.5 | -0.8085 | 0.0717 | -0.0671 | -11.2762
-13 | -0.8464 | 0.0597 | -0.0731 | -14.1776
-12.5 | -0.8734 | 0.05017 | -0.076 | -17.4088
-12 | -0.8953 | 0.0422 | -0.0764 | -21.2156
-11.5 | -0.9086 | 0.03567 | -0.0746 | -25.4724
-11 | -0.9153 | 0.03032 | -0.071 | -30.188
-10.5 | -0.907 | 0.02636 | -0.0667 | -34.4082
-10 | -0.8965 | 0.0229 | -0.0618 | -39.1485
-9.5 | -0.8761 | 0.02017 | -0.0569 | -43.4358
-9 | -0.848 | 0.01798 | -0.0523 | -47.1635
-8.5 | -0.8148 | 0.01613 | -0.0479 | -50.5146
-7.5 | -0.7416 | 0.01311 | -0.0393 | -56.5675
-7 | -0.6998 | 0.012 | -0.0353 | -58.3167
-6.5 | -0.6576 | 0.01103 | -0.0313 | -59.6192
-6 | -0.6162 | 0.01018 | -0.0271 | -60.5305
-5.5 | -0.5742 | 0.00955 | -0.0226 | -60.1257
-5 | -0.5339 | 0.00909 | -0.0174 | -58.7349
-4.5 | -0.479 | 0.00866 | -0.0151 | -55.3118
-4 | -0.4249 | 0.00815 | -0.0128 | -52.135
-3.5 | -0.3753 | 0.00735 | -0.0101 | -51.0612
-3 | -0.3282 | 0.00623 | -0.0072 | -52.6806
-2.5 | -0.2786 | 0.00499 | -0.005 | -55.8317
-2 | -0.2128 | 0.00461 | -0.0052 | -46.1605
-1.5 | -0.1421 | 0.00446 | -0.0062 | -31.861
-1 | -0.0701 | 0.00443 | -0.0075 | -15.8239
-0.5 | 0.0018 | 0.00444 | -0.0089 | 0.40541
0 | 0.0739 | 0.00447 | -0.0103 | 16.5324
0.5 | 0.1463 | 0.00446 | -0.0117 | 32.8027
1 | 0.2178 | 0.00448 | -0.013 | 48.6161
1.5 | 0.2898 | 0.00451 | -0.0144 | 64.2572
2 | 0.3618 | 0.00458 | -0.0156 | 78.9956
2.5 | 0.4337 | 0.00462 | -0.0167 | 93.8745
3 | 0.5037 | 0.00479 | -0.0174 | 105.1566
3.5 | 0.566 | 0.00537 | -0.0168 | 105.4004
4 | 0.6093 | 0.00663 | -0.0133 | 91.9005
4.5 | 0.6492 | 0.0077 | -0.0089 | 84.3117
5 | 0.6704 | 0.00879 | -0.0011 | 76.2685
5.5 | 0.6813 | 0.01004 | 0.0079 | 67.8586
6 | 0.704 | 0.0115 | 0.0141 | 61.2174
6.5 | 0.7411 | 0.01273 | 0.0181 | 58.2168
7 | 0.7804 | 0.01399 | 0.0217 | 55.7827
7.5 | 0.8194 | 0.01538 | 0.0252 | 53.277
8 | 0.8577 | 0.01687 | 0.0287 | 50.8417
8.5 | 0.8947 | 0.01855 | 0.0323 | 48.2318
9 | 0.9288 | 0.02044 | 0.036 | 45.4403
9.5 | 0.9585 | 0.02266 | 0.0399 | 42.2992
10 | 0.9917 | 0.0249 | 0.0434 | 39.8273
10.5 | 1.0186 | 0.02763 | 0.047 | 36.8657
11 | 1.0394 | 0.03094 | 0.0506 | 33.5941
12 | 1.0644 | 0.03933 | 0.0569 | 27.0633
12.5 | 1.0604 | 0.04514 | 0.0591 | 23.4914
13 | 1.0477 | 0.05214 | 0.0602 | 20.094
13.5 | 1.0242 | 0.06082 | 0.0594 | 16.8399
14 | 0.9973 | 0.07086 | 0.0564 | 14.0742
14.5 | 0.9716 | 0.08188 | 0.0513 | 11.8661
15 | 0.9442 | 0.0942 | 0.0444 | 10.0234
15.5 | 0.9201 | 0.10703 | 0.0364 | 8.5967
16 | 0.8965 | 0.12037 | 0.0277 | 7.4479
16.5 | 0.8742 | 0.13305 | 0.0203 | 6.5705
17 | 0.8591 | 0.147 | 0.0101 | 5.8442

## 81. Re 6M Mach 0.00 (1)
BIGFOIL.COM POLAR EXPORT
NACA65-118 a=0.0
NACA65-118 a=0.0 |  |  |  | Cl Max: | 1.362 | at alpha= | 14.5 | deg
JavaFoil+Calcfoil stall+Eppler ext transition |  |  |  | L/D Max: | 103.669 | at alpha= | 5 | deg
Re: | 6000000 |  |  | Cd Min: | 0.00475 | at alpha= | -1 | deg
Mach: | 0 |  |  | Cl=0 at alpha= | -0.50806 | deg
|  |  |  | @ Cl=0.1, Cd= | 0.0047881
|  |  |  | @ Cl=0.4, Cd= | 0.0050543
|  |  |  | @ Cl=0.6, Cd= | 0.0063293
alpha (deg) | Cl | Cd | Cm | Cl/Cd
-20 | -1.089 | 0.07731 | 0.025 | -14.083
-19.5 | -1.137 | 0.05625 | 0.026 | -20.215
-19 | -1.155 | 0.05373 | 0.025 | -21.492
-18.5 | -1.186 | 0.04394 | 0.025 | -26.983
-18 | -1.21 | 0.03789 | 0.024 | -31.929
-17.5 | -1.228 | 0.03393 | 0.024 | -36.178
-17 | -1.242 | 0.03096 | 0.023 | -40.107
-16.5 | -1.253 | 0.02824 | 0.023 | -44.371
-16 | -1.261 | 0.02579 | 0.022 | -48.904
-15.5 | -1.263 | 0.02452 | 0.021 | -51.51
-15 | -1.264 | 0.02273 | 0.02 | -55.603
-14.5 | -1.26 | 0.02127 | 0.02 | -59.241
-14 | -1.254 | 0.01953 | 0.019 | -64.175
-13.5 | -1.241 | 0.01874 | 0.018 | -66.246
-13 | -1.226 | 0.01753 | 0.017 | -69.938
-12.5 | -1.207 | 0.0166 | 0.016 | -72.711
-12 | -1.184 | 0.01568 | 0.015 | -75.514
-11.5 | -1.157 | 0.01488 | 0.015 | -77.791
-11 | -1.127 | 0.01407 | 0.014 | -80.088
-10.5 | -1.092 | 0.01343 | 0.013 | -81.336
-10 | -1.053 | 0.01285 | 0.012 | -81.99
-9.5 | -1.012 | 0.01216 | 0.011 | -83.197
-9 | -0.968 | 0.01166 | 0.01 | -82.985
-8.5 | -0.921 | 0.01116 | 0.009 | -82.588
-8 | -0.873 | 0.01068 | 0.008 | -81.713
-7.5 | -0.823 | 0.01026 | 0.007 | -80.165
-7 | -0.77 | 0.00985 | 0.006 | -78.193
-6.5 | -0.717 | 0.0095 | 0.005 | -75.474
-6 | -0.662 | 0.00914 | 0.004 | -72.377
-5.5 | -0.605 | 0.00885 | 0.003 | -68.407
-5 | -0.548 | 0.00792 | 0.002 | -69.177
-4.5 | -0.491 | 0.00849 | 0.001 | -57.794
-4 | -0.431 | 0.00508 | 0 | -84.679
-3.5 | -0.37 | 0.00505 | -0.001 | -73.234
-3 | -0.309 | 0.0049 | -0.002 | -62.923
-2.5 | -0.247 | 0.00486 | -0.003 | -50.848
-2 | -0.186 | 0.00486 | -0.004 | -38.202
-1.5 | -0.124 | 0.00478 | -0.005 | -25.843
-1 | -0.061 | 0.00475 | -0.006 | -12.931
-0.5 | 0.001 | 0.00479 | -0.007 | 0.129
0 | 0.063 | 0.0048 | -0.008 | 13.081
0.5 | 0.125 | 0.00478 | -0.009 | 26.1
1 | 0.187 | 0.00482 | -0.01 | 38.765
1.5 | 0.249 | 0.00489 | -0.011 | 50.942
2 | 0.311 | 0.00494 | -0.012 | 63.013
2.5 | 0.373 | 0.00501 | -0.013 | 74.465
3 | 0.434 | 0.00511 | -0.014 | 84.947
3.5 | 0.495 | 0.00519 | -0.015 | 95.331
4 | 0.556 | 0.00597 | -0.016 | 93.074
4.5 | 0.616 | 0.00646 | -0.017 | 95.307
5 | 0.673 | 0.00649 | -0.018 | 103.669
5.5 | 0.729 | 0.00785 | -0.019 | 92.868
6 | 0.782 | 0.00979 | -0.02 | 79.806
6.5 | 0.836 | 0.01023 | -0.021 | 81.805
7 | 0.89 | 0.0107 | -0.022 | 83.194
7.5 | 0.942 | 0.01118 | -0.023 | 84.255
8 | 0.992 | 0.01165 | -0.024 | 85.124
8.5 | 1.039 | 0.01222 | -0.025 | 85.009
9 | 1.084 | 0.01274 | -0.026 | 85.067
9.5 | 1.126 | 0.01333 | -0.027 | 84.507
10 | 1.166 | 0.01402 | -0.027 | 83.124
10.5 | 1.202 | 0.01475 | -0.028 | 81.475
11 | 1.235 | 0.01547 | -0.029 | 79.839
11.5 | 1.264 | 0.01629 | -0.03 | 77.618
12 | 1.29 | 0.01713 | -0.031 | 75.34
12.5 | 1.313 | 0.01811 | -0.032 | 72.463
13 | 1.331 | 0.01918 | -0.033 | 69.397
13.5 | 1.346 | 0.02036 | -0.033 | 66.1
14 | 1.356 | 0.02167 | -0.034 | 62.594
14.5 | 1.362 | 0.02332 | -0.035 | 58.414
15 | 1.361 | 0.02495 | -0.036 | 54.52
15.5 | 1.356 | 0.02643 | -0.036 | 51.298
16 | 1.346 | 0.02856 | -0.037 | 47.113
16.5 | 1.332 | 0.03062 | -0.038 | 43.51
17 | 1.316 | 0.03284 | -0.038 | 40.079
17.5 | 1.295 | 0.03589 | -0.039 | 36.095
18 | 1.273 | 0.03873 | -0.04 | 32.867
18.5 | 1.242 | 0.04467 | -0.04 | 27.806
19 | 1.215 | 0.04831 | -0.04 | 25.154
19.5 | 1.185 | 0.05344 | -0.041 | 22.168

## 82. Re 6M Mach 0.00 (2)
BIGFOIL.COM POLAR EXPORT
NACA65-118 a=0.0
NACA65-118 a=0.0 |  |  |  | Cl Max: | 1.5411 | at alpha= | 20 | deg
XFOIL ncrit=9 |  |  |  | L/D Max: | 93.5347 | at alpha= | 3 | deg
Re: | 6000000 |  |  | Cd Min: | 0.05213 | at alpha= | 20 | deg
Mach: | 0 |  |  | Cl=0 at alpha= | -0.50746 | deg
|  |  |  | @ Cl=0.1, Cd= | 0.004023
|  |  |  | @ Cl=0.4, Cd= | 0.004388
|  |  |  | @ Cl=0.6, Cd= | 0.0070136
alpha (deg) | Cl | Cd | Cm | Cl/Cd
-20 | -1.5159 | 0.04458 | -0.0447 | -34.004
-19.5 | -1.5012 | 0.04117 | -0.0445 | -36.4634
-19 | -1.4833 | 0.03816 | -0.0442 | -38.8705
-18.5 | -1.4637 | 0.0354 | -0.0437 | -41.3475
-18 | -1.4432 | 0.03279 | -0.043 | -44.0134
-17 | -1.4006 | 0.02752 | -0.0419 | -50.8939
-16.5 | -1.374 | 0.02559 | -0.0411 | -53.6928
-16 | -1.3513 | 0.02377 | -0.0392 | -56.849
-15.5 | -1.3255 | 0.02215 | -0.0375 | -59.842
-15 | -1.298 | 0.02068 | -0.0357 | -62.766
-14.5 | -1.2701 | 0.01927 | -0.0338 | -65.9107
-14 | -1.2402 | 0.01802 | -0.0319 | -68.8235
-13.5 | -1.2088 | 0.01689 | -0.0299 | -71.569
-13 | -1.1763 | 0.01587 | -0.028 | -74.121
-12.5 | -1.1435 | 0.0149 | -0.0259 | -76.745
-12 | -1.1143 | 0.01385 | -0.0231 | -80.4549
-11.5 | -1.0825 | 0.01298 | -0.0204 | -83.3975
-11 | -1.0487 | 0.01225 | -0.0177 | -85.6082
-10.5 | -1.0146 | 0.01163 | -0.0149 | -87.2399
-10 | -0.9806 | 0.01109 | -0.0118 | -88.422
-9.5 | -0.9475 | 0.0107 | -0.0082 | -88.5514
-9 | -0.9047 | 0.01026 | -0.0064 | -88.1774
-8.5 | -0.8589 | 0.00984 | -0.0052 | -87.2866
-8 | -0.8099 | 0.00949 | -0.0045 | -85.3425
-7.5 | -0.7591 | 0.00919 | -0.0041 | -82.6007
-7 | -0.708 | 0.00885 | -0.0038 | -80
-6.5 | -0.6555 | 0.00854 | -0.0037 | -76.7564
-6 | -0.6021 | 0.00828 | -0.0037 | -72.7174
-5.5 | -0.5479 | 0.008 | -0.0039 | -68.4875
-5 | -0.4936 | 0.00771 | -0.0041 | -64.0208
-4 | -0.3872 | 0.00688 | -0.0042 | -56.2791
-3.5 | -0.3349 | 0.00631 | -0.0041 | -53.0745
-3 | -0.2834 | 0.00565 | -0.004 | -50.1593
-2.5 | -0.2313 | 0.00491 | -0.004 | -47.1079
-2 | -0.1775 | 0.00427 | -0.0043 | -41.5691
-1.5 | -0.1189 | 0.00411 | -0.0052 | -28.9294
-1 | -0.0594 | 0.00406 | -0.0063 | -14.6305
-0.5 | 0.0009 | 0.00402 | -0.0075 | 0.22388
0 | 0.0609 | 0.00401 | -0.0087 | 15.187
0.5 | 0.121 | 0.00403 | -0.0098 | 30.0248
1 | 0.1813 | 0.00406 | -0.011 | 44.6552
1.5 | 0.2413 | 0.0041 | -0.0122 | 58.8537
2 | 0.301 | 0.00414 | -0.0133 | 72.7053
2.5 | 0.3607 | 0.00421 | -0.0144 | 85.677
3 | 0.4181 | 0.00447 | -0.0152 | 93.5347
3.5 | 0.4687 | 0.00526 | -0.015 | 89.1065
4 | 0.519 | 0.00599 | -0.0147 | 86.6444
4.5 | 0.5697 | 0.00661 | -0.0144 | 86.1876
5 | 0.6185 | 0.00726 | -0.0138 | 85.1928
5.5 | 0.6669 | 0.00788 | -0.0131 | 84.632
6 | 0.7145 | 0.00843 | -0.0122 | 84.7568
6.5 | 0.7626 | 0.00891 | -0.0114 | 85.5892
7 | 0.8113 | 0.00929 | -0.0107 | 87.3305
7.5 | 0.8587 | 0.00966 | -0.0097 | 88.8923
8 | 0.9037 | 0.01007 | -0.0084 | 89.7418
8.5 | 0.941 | 0.01044 | -0.0055 | 90.1341
9 | 0.9728 | 0.01093 | -0.0018 | 89.0027
9.5 | 1.0042 | 0.01159 | 0.0016 | 86.6437
10 | 1.0376 | 0.01228 | 0.0044 | 84.4951
10.5 | 1.072 | 0.01302 | 0.0068 | 82.3349
11 | 1.1054 | 0.01385 | 0.0091 | 79.8123
11.5 | 1.1372 | 0.01481 | 0.0115 | 76.786
12 | 1.1672 | 0.01592 | 0.014 | 73.3166
12.5 | 1.1971 | 0.0171 | 0.0162 | 70.0058
13 | 1.227 | 0.01832 | 0.0182 | 66.976
13.5 | 1.2565 | 0.01961 | 0.0202 | 64.0745
14 | 1.2841 | 0.02104 | 0.0221 | 61.0314
14.5 | 1.3095 | 0.0226 | 0.0242 | 57.9425
15 | 1.3302 | 0.02427 | 0.0268 | 54.8084
15.5 | 1.4096 | 0.0267 | 0.0166 | 52.794
16 | 1.3963 | 0.02844 | 0.0258 | 49.0963
16.5 | 1.4206 | 0.03061 | 0.0268 | 46.4097
17 | 1.4454 | 0.03284 | 0.0275 | 44.0134
17.5 | 1.4655 | 0.03547 | 0.0284 | 41.3166
18 | 1.4861 | 0.03815 | 0.0291 | 38.9541
18.5 | 1.5037 | 0.04114 | 0.0297 | 36.5508
19 | 1.5202 | 0.0443 | 0.0301 | 34.316
19.5 | 1.5323 | 0.04801 | 0.0304 | 31.9163
20 | 1.5411 | 0.05213 | 0.0304 | 29.5626

## 83. Re 6M Mach 0.10 (1)
BIGFOIL.COM POLAR EXPORT
NACA65-118 a=0.0
NACA65-118 a=0.0 |  |  |  | Cl Max: | 1.348 | at alpha= | 14.5 | deg
JavaFoil+Calcfoil stall+Eppler ext transition |  |  |  | L/D Max: | 103.544 | at alpha= | 5 | deg
Re: | 6000000 |  |  | Cd Min: | 0.0048 | at alpha= | -0.5 | deg
Mach: | 0.1 |  |  | Cl=0 at alpha= | -0.50794 | deg
|  |  |  | @ Cl=0.1, Cd= | 0.0048081
|  |  |  | @ Cl=0.4, Cd= | 0.005081
|  |  |  | @ Cl=0.6, Cd= | 0.0063312
alpha (deg) | Cl | Cd | Cm | Cl/Cd
-20 | -0.989 | 0.11626 | 0.022 | -8.508
-19.5 | -1.023 | 0.10056 | 0.023 | -10.171
-19 | -1.054 | 0.08811 | 0.023 | -11.962
-18.5 | -1.129 | 0.05198 | 0.025 | -21.719
-18 | -1.162 | 0.04269 | 0.024 | -27.214
-17.5 | -1.188 | 0.03651 | 0.024 | -32.534
-17 | -1.208 | 0.03245 | 0.023 | -37.235
-16.5 | -1.223 | 0.02967 | 0.023 | -41.226
-16 | -1.236 | 0.02663 | 0.022 | -46.43
-15.5 | -1.242 | 0.0253 | 0.021 | -49.071
-15 | -1.246 | 0.02334 | 0.02 | -53.384
-14.5 | -1.245 | 0.02178 | 0.02 | -57.185
-14 | -1.241 | 0.02037 | 0.019 | -60.91
-13.5 | -1.232 | 0.0191 | 0.018 | -64.497
-13 | -1.22 | 0.01786 | 0.017 | -68.27
-12.5 | -1.202 | 0.01687 | 0.016 | -71.265
-12 | -1.181 | 0.01593 | 0.016 | -74.138
-11.5 | -1.156 | 0.01511 | 0.015 | -76.482
-11 | -1.127 | 0.01427 | 0.014 | -78.949
-10.5 | -1.093 | 0.01359 | 0.013 | -80.46
-10 | -1.055 | 0.01298 | 0.012 | -81.218
-9.5 | -1.014 | 0.01235 | 0.011 | -82.056
-9 | -0.97 | 0.01176 | 0.01 | -82.493
-8.5 | -0.924 | 0.01124 | 0.009 | -82.187
-8 | -0.876 | 0.01077 | 0.008 | -81.328
-7.5 | -0.825 | 0.01035 | 0.007 | -79.734
-7 | -0.773 | 0.00991 | 0.006 | -78.055
-6.5 | -0.72 | 0.00953 | 0.005 | -75.523
-6 | -0.664 | 0.0092 | 0.004 | -72.215
-5.5 | -0.608 | 0.00888 | 0.003 | -68.424
-5 | -0.55 | 0.00859 | 0.002 | -64.038
-4.5 | -0.493 | 0.00848 | 0.001 | -58.137
-4 | -0.433 | 0.00514 | 0 | -84.191
-3.5 | -0.372 | 0.00502 | -0.001 | -73.995
-3 | -0.31 | 0.00495 | -0.002 | -62.638
-2.5 | -0.248 | 0.00486 | -0.003 | -51.034
-2 | -0.187 | 0.00484 | -0.004 | -38.517
-1.5 | -0.124 | 0.00481 | -0.005 | -25.838
-1 | -0.062 | 0.00481 | -0.006 | -12.835
-0.5 | 0.001 | 0.0048 | -0.007 | 0.129
0 | 0.063 | 0.00482 | -0.008 | 13.089
0.5 | 0.125 | 0.0048 | -0.009 | 26.123
1 | 0.188 | 0.00487 | -0.01 | 38.57
1.5 | 0.25 | 0.00489 | -0.011 | 51.145
2 | 0.313 | 0.00496 | -0.012 | 63.021
2.5 | 0.375 | 0.00504 | -0.013 | 74.47
3 | 0.436 | 0.00514 | -0.014 | 84.876
3.5 | 0.498 | 0.00525 | -0.015 | 94.852
4 | 0.559 | 0.00601 | -0.016 | 92.877
4.5 | 0.619 | 0.00648 | -0.017 | 95.482
5 | 0.676 | 0.00653 | -0.018 | 103.544
5.5 | 0.732 | 0.00792 | -0.019 | 92.433
6 | 0.785 | 0.00988 | -0.02 | 79.47
6.5 | 0.84 | 0.01038 | -0.021 | 80.925
7 | 0.894 | 0.01078 | -0.022 | 82.91
7.5 | 0.946 | 0.01127 | -0.023 | 83.893
8 | 0.996 | 0.01176 | -0.024 | 84.685
8.5 | 1.043 | 0.01234 | -0.025 | 84.485
9 | 1.087 | 0.01287 | -0.026 | 84.461
9.5 | 1.129 | 0.01352 | -0.027 | 83.514
10 | 1.168 | 0.01419 | -0.028 | 82.286
10.5 | 1.203 | 0.01494 | -0.028 | 80.539
11 | 1.235 | 0.01571 | -0.029 | 78.628
11.5 | 1.263 | 0.01659 | -0.03 | 76.169
12 | 1.288 | 0.0174 | -0.031 | 74.009
12.5 | 1.308 | 0.01841 | -0.032 | 71.071
13 | 1.325 | 0.01951 | -0.033 | 67.886
13.5 | 1.337 | 0.02092 | -0.033 | 63.896
14 | 1.345 | 0.0221 | -0.034 | 60.87
14.5 | 1.348 | 0.02383 | -0.035 | 56.566
15 | 1.343 | 0.02557 | -0.036 | 52.537
15.5 | 1.335 | 0.02712 | -0.037 | 49.215
16 | 1.319 | 0.02985 | -0.037 | 44.192
16.5 | 1.303 | 0.03161 | -0.038 | 41.216
17 | 1.281 | 0.03454 | -0.039 | 37.076
17.5 | 1.257 | 0.03735 | -0.039 | 33.646
18 | 1.229 | 0.04057 | -0.04 | 30.295
18.5 | 1.192 | 0.04782 | -0.04 | 24.922
19 | 1.16 | 0.05225 | -0.04 | 22.192
19.5 | 1.123 | 0.05866 | -0.041 | 19.143

## 84. Re 6M Mach 0.10 (2)
BIGFOIL.COM POLAR EXPORT
NACA65-118 a=0.0
NACA65-118 a=0.0 |  |  |  | Cl Max: | 1.5302 | at alpha= | 20 | deg
XFOIL ncrit=9 |  |  |  | L/D Max: | 93.9509 | at alpha= | 3 | deg
Re: | 6000000 |  |  | Cd Min: | 0.05523 | at alpha= | 20 | deg
Mach: | 0.1 |  |  | Cl=0 at alpha= | -0.50743 | deg
|  |  |  | @ Cl=0.1, Cd= | 0.0040264
|  |  |  | @ Cl=0.4, Cd= | 0.0043825
|  |  |  | @ Cl=0.6, Cd= | 0.0070158
alpha (deg) | Cl | Cd | Cm | Cl/Cd
-20 | -1.5084 | 0.04726 | -0.0469 | -31.9171
-19.5 | -1.495 | 0.04353 | -0.0468 | -34.3441
-19 | -1.4791 | 0.04019 | -0.0465 | -36.8027
-18.5 | -1.4608 | 0.03717 | -0.046 | -39.3005
-18 | -1.4414 | 0.03433 | -0.0453 | -41.9866
-17 | -1.3985 | 0.029 | -0.0439 | -48.2241
-16.5 | -1.3713 | 0.02677 | -0.0437 | -51.2253
-16 | -1.3496 | 0.02476 | -0.0417 | -54.5073
-15.5 | -1.3246 | 0.02301 | -0.0399 | -57.5663
-15 | -1.2975 | 0.02142 | -0.038 | -60.5742
-14.5 | -1.2699 | 0.01993 | -0.036 | -63.718
-14 | -1.2402 | 0.01859 | -0.0341 | -66.7133
-13.5 | -1.2089 | 0.0174 | -0.0321 | -69.477
-13 | -1.1764 | 0.01631 | -0.03 | -72.1275
-12.5 | -1.1431 | 0.01531 | -0.0279 | -74.6636
-12 | -1.1133 | 0.01422 | -0.0252 | -78.2911
-11.5 | -1.0819 | 0.01327 | -0.0224 | -81.5298
-11 | -1.0482 | 0.01248 | -0.0197 | -83.9904
-10.5 | -1.0138 | 0.01182 | -0.0169 | -85.7699
-10 | -0.9789 | 0.01123 | -0.0139 | -87.1683
-9.5 | -0.946 | 0.01077 | -0.0102 | -87.8366
-9 | -0.9067 | 0.01036 | -0.0076 | -87.5193
-8.5 | -0.8618 | 0.00992 | -0.0061 | -86.875
-8 | -0.8131 | 0.00955 | -0.0052 | -85.1414
-7.5 | -0.7624 | 0.00924 | -0.0047 | -82.5108
-7 | -0.711 | 0.0089 | -0.0043 | -79.8876
-6.5 | -0.6586 | 0.00858 | -0.0041 | -76.7599
-5.5 | -0.5505 | 0.00802 | -0.0042 | -68.6409
-5 | -0.4958 | 0.00775 | -0.0043 | -63.9742
-4.5 | -0.4421 | 0.00738 | -0.0044 | -59.9051
-4 | -0.3891 | 0.0069 | -0.0043 | -56.3913
-3.5 | -0.3366 | 0.00634 | -0.0042 | -53.0915
-3 | -0.2849 | 0.00567 | -0.0041 | -50.2469
-2.5 | -0.2327 | 0.00492 | -0.0041 | -47.2967
-2 | -0.1786 | 0.00428 | -0.0043 | -41.729
-1.5 | -0.1196 | 0.00412 | -0.0053 | -29.0291
-1 | -0.0597 | 0.00407 | -0.0064 | -14.6683
-0.5 | 0.0009 | 0.00402 | -0.0076 | 0.22388
0 | 0.0613 | 0.00402 | -0.0087 | 15.2488
0.5 | 0.1218 | 0.00403 | -0.0099 | 30.2233
1 | 0.1824 | 0.00407 | -0.0111 | 44.8157
1.5 | 0.2428 | 0.0041 | -0.0123 | 59.2195
2 | 0.3029 | 0.00415 | -0.0134 | 72.988
2.5 | 0.363 | 0.00421 | -0.0145 | 86.2233
3 | 0.4209 | 0.00448 | -0.0153 | 93.9509
3.5 | 0.4715 | 0.00527 | -0.015 | 89.4687
4 | 0.522 | 0.00601 | -0.0147 | 86.8552
4.5 | 0.5728 | 0.00664 | -0.0144 | 86.2651
5 | 0.6213 | 0.00731 | -0.0136 | 84.9932
5.5 | 0.6699 | 0.00792 | -0.0129 | 84.5833
6 | 0.7171 | 0.0085 | -0.0118 | 84.3647
6.5 | 0.7655 | 0.00896 | -0.011 | 85.4353
7 | 0.814 | 0.00935 | -0.0101 | 87.0588
7.5 | 0.8612 | 0.00973 | -0.009 | 88.5098
8 | 0.9052 | 0.01015 | -0.0074 | 89.1823
8.5 | 0.9382 | 0.01054 | -0.0036 | 89.0133
9 | 0.9712 | 0.01109 | -0.0001 | 87.5744
9.5 | 1.0029 | 0.0118 | 0.0033 | 84.9915
10 | 1.037 | 0.01251 | 0.006 | 82.8937
10.5 | 1.0718 | 0.01329 | 0.0083 | 80.6471
11 | 1.105 | 0.01418 | 0.0108 | 77.9267
11.5 | 1.1363 | 0.01522 | 0.0133 | 74.6583
12 | 1.1656 | 0.01642 | 0.0158 | 70.9866
12.5 | 1.1968 | 0.01759 | 0.0179 | 68.0387
13 | 1.2266 | 0.01888 | 0.02 | 64.9682
13.5 | 1.2558 | 0.02025 | 0.022 | 62.0148
14 | 1.2828 | 0.02177 | 0.0241 | 58.9251
14.5 | 1.3078 | 0.02344 | 0.0262 | 55.7935
15 | 1.3273 | 0.02523 | 0.029 | 52.608
15.5 | 1.4119 | 0.02773 | 0.018 | 50.916
16.5 | 1.4202 | 0.03184 | 0.0286 | 44.6043
17 | 1.4451 | 0.03415 | 0.0294 | 42.3163
17.5 | 1.4648 | 0.0369 | 0.0304 | 39.6965
18 | 1.4845 | 0.03977 | 0.0311 | 37.3271
18.5 | 1.5003 | 0.04302 | 0.0317 | 34.8745
19 | 1.515 | 0.04652 | 0.0321 | 32.5666
19.5 | 1.524 | 0.05067 | 0.0323 | 30.077
20 | 1.5302 | 0.05523 | 0.0323 | 27.706

## 85. Re 6M Mach 0.25 (1)
BIGFOIL.COM POLAR EXPORT
NACA65-118 a=0.0
NACA65-118 a=0.0 |  |  |  | Cl Max: | 1.268 | at alpha= | 13 | deg
JavaFoil+Calcfoil stall+Eppler ext transition |  |  |  | L/D Max: | 96.062 | at alpha= | 3.5 | deg
Re: | 6000000 |  |  | Cd Min: | 0.00484 | at alpha= | -1 | deg
Mach: | 0.25 |  |  | Cl=0 at alpha= | -0.50781 | deg
|  |  |  | @ Cl=0.1, Cd= | 0.0048509
|  |  |  | @ Cl=0.4, Cd= | 0.0051238
|  |  |  | @ Cl=0.6, Cd= | 0.0064574
alpha (deg) | Cl | Cd | Cm | Cl/Cd
-18 | -0.721 | 0.14539 | 0.014 | -4.96
-17.5 | -0.769 | 0.13634 | 0.014 | -5.638
-17 | -0.813 | 0.12596 | 0.014 | -6.457
-16.5 | -0.869 | 0.10276 | 0.017 | -8.455
-16 | -0.989 | 0.04734 | 0.021 | -20.902
-15.5 | -1.051 | 0.03361 | 0.021 | -31.281
-15 | -1.089 | 0.02906 | 0.021 | -37.485
-14.5 | -1.119 | 0.02565 | 0.02 | -43.621
-14 | -1.138 | 0.02382 | 0.019 | -47.781
-13.5 | -1.153 | 0.02143 | 0.018 | -53.809
-13 | -1.159 | 0.02017 | 0.018 | -57.442
-12.5 | -1.158 | 0.01881 | 0.017 | -61.548
-12 | -1.151 | 0.01755 | 0.016 | -65.554
-11.5 | -1.137 | 0.01651 | 0.015 | -68.886
-11 | -1.118 | 0.01549 | 0.014 | -72.127
-10.5 | -1.091 | 0.01466 | 0.013 | -74.449
-10 | -1.058 | 0.01392 | 0.012 | -76.04
-9.5 | -1.021 | 0.0131 | 0.011 | -77.985
-9 | -0.981 | 0.01245 | 0.01 | -78.742
-8.5 | -0.937 | 0.0119 | 0.009 | -78.746
-8 | -0.89 | 0.01132 | 0.008 | -78.593
-7.5 | -0.841 | 0.01081 | 0.007 | -77.773
-7 | -0.789 | 0.01035 | 0.006 | -76.183
-6.5 | -0.735 | 0.0099 | 0.005 | -74.259
-6 | -0.679 | 0.00951 | 0.004 | -71.448
-5.5 | -0.622 | 0.00915 | 0.003 | -67.957
-5 | -0.563 | 0.00883 | 0.002 | -63.747
-4.5 | -0.503 | 0.00855 | 0.001 | -58.861
-4 | -0.443 | 0.00765 | 0 | -57.85
-3.5 | -0.382 | 0.00508 | -0.001 | -75.066
-3 | -0.319 | 0.00497 | -0.002 | -64.089
-2.5 | -0.255 | 0.00493 | -0.003 | -51.765
-2 | -0.192 | 0.00487 | -0.004 | -39.343
-1.5 | -0.128 | 0.00487 | -0.005 | -26.209
-1 | -0.063 | 0.00484 | -0.006 | -13.116
-0.5 | 0.001 | 0.00486 | -0.007 | 0.131
0 | 0.065 | 0.00484 | -0.008 | 13.387
0.5 | 0.129 | 0.00486 | -0.009 | 26.514
1 | 0.193 | 0.00488 | -0.01 | 39.553
1.5 | 0.257 | 0.00494 | -0.011 | 52.028
2 | 0.321 | 0.00502 | -0.012 | 64.058
2.5 | 0.385 | 0.0051 | -0.014 | 75.646
3 | 0.448 | 0.0052 | -0.015 | 86.161
3.5 | 0.511 | 0.00532 | -0.016 | 96.062
4 | 0.574 | 0.00621 | -0.017 | 92.353
4.5 | 0.636 | 0.0068 | -0.018 | 93.493
5 | 0.692 | 0.0074 | -0.019 | 93.423
5.5 | 0.749 | 0.00826 | -0.02 | 90.617
6 | 0.803 | 0.01029 | -0.021 | 78.048
6.5 | 0.858 | 0.01082 | -0.022 | 79.344
7 | 0.912 | 0.01129 | -0.023 | 80.804
7.5 | 0.965 | 0.01184 | -0.023 | 81.465
8 | 1.013 | 0.01273 | -0.024 | 79.607
8.5 | 1.059 | 0.01302 | -0.025 | 81.382
9 | 1.102 | 0.01366 | -0.026 | 80.659
9.5 | 1.14 | 0.01438 | -0.027 | 79.295
10 | 1.174 | 0.01518 | -0.028 | 77.384
10.5 | 1.204 | 0.01607 | -0.029 | 74.894
11 | 1.228 | 0.017 | -0.03 | 72.266
11.5 | 1.247 | 0.01801 | -0.031 | 69.255
12 | 1.26 | 0.01918 | -0.032 | 65.716
12.5 | 1.267 | 0.02039 | -0.033 | 62.142
13 | 1.268 | 0.02183 | -0.033 | 58.057
13.5 | 1.261 | 0.02357 | -0.034 | 53.491
14 | 1.248 | 0.02549 | -0.035 | 48.951
14.5 | 1.225 | 0.02824 | -0.036 | 43.383
15 | 1.192 | 0.03019 | -0.036 | 39.486
15.5 | 1.146 | 0.03465 | -0.037 | 33.084
16 | 1.094 | 0.03958 | -0.037 | 27.633
16.5 | 1.029 | 0.04823 | -0.037 | 21.337
17 | 0.965 | 0.05551 | -0.037 | 17.383
17.5 | 0.833 | 0.1121 | -0.03 | 7.429
18 | 0.762 | 0.13143 | -0.028 | 5.796

## 86. Re 6M Mach 0.25 (2)
BIGFOIL.COM POLAR EXPORT
NACA65-118 a=0.0
NACA65-118 a=0.0 |  |  |  | Cl Max: | 1.4664 | at alpha= | 20 | deg
XFOIL ncrit=9 |  |  |  | L/D Max: | 96.6297 | at alpha= | 3 | deg
Re: | 6000000 |  |  | Cd Min: | 0.07385 | at alpha= | 20 | deg
Mach: | 0.25 |  |  | Cl=0 at alpha= | -0.50879 | deg
|  |  |  | @ Cl=0.1, Cd= | 0.00407
|  |  |  | @ Cl=0.4, Cd= | 0.0043546
|  |  |  | @ Cl=0.6, Cd= | 0.0069817
alpha (deg) | Cl | Cd | Cm | Cl/Cd
-20 | -1.4003 | 0.07038 | -0.0533 | -19.8963
-19.5 | -1.407 | 0.06307 | -0.0555 | -22.3085
-19 | -1.4105 | 0.05651 | -0.0568 | -24.9602
-18.5 | -1.406 | 0.05115 | -0.0573 | -27.4878
-18 | -1.4021 | 0.04597 | -0.0572 | -30.5003
-17.5 | -1.385 | 0.04222 | -0.0567 | -32.8044
-17 | -1.3732 | 0.03804 | -0.056 | -36.0988
-16.5 | -1.3396 | 0.03508 | -0.057 | -38.187
-16 | -1.3284 | 0.03164 | -0.0549 | -41.9848
-15.5 | -1.3118 | 0.02868 | -0.0527 | -45.7392
-15 | -1.2886 | 0.0263 | -0.0506 | -48.9962
-14.5 | -1.2636 | 0.02417 | -0.0483 | -52.2797
-14 | -1.2365 | 0.02226 | -0.0458 | -55.5481
-13.5 | -1.2061 | 0.02063 | -0.0435 | -58.4634
-13 | -1.1752 | 0.0191 | -0.041 | -61.5288
-12.5 | -1.1427 | 0.01772 | -0.0385 | -64.4865
-12 | -1.1087 | 0.01648 | -0.036 | -67.2755
-11 | -1.0451 | 0.01403 | -0.0298 | -74.4904
-10.5 | -1.0103 | 0.01307 | -0.0268 | -77.2992
-10 | -0.9741 | 0.01224 | -0.0239 | -79.5833
-9.5 | -0.9372 | 0.01153 | -0.0207 | -81.2836
-9 | -0.8999 | 0.01093 | -0.0175 | -82.333
-8.5 | -0.8684 | 0.01037 | -0.0128 | -83.7416
-8 | -0.8271 | 0.00993 | -0.0099 | -83.2931
-7 | -0.726 | 0.0092 | -0.0075 | -78.913
-6.5 | -0.6739 | 0.00883 | -0.0066 | -76.3194
-6 | -0.6193 | 0.00852 | -0.0061 | -72.6878
-5.5 | -0.5641 | 0.00821 | -0.0059 | -68.7089
-5 | -0.5082 | 0.00792 | -0.0058 | -64.1667
-4.5 | -0.4525 | 0.00757 | -0.0057 | -59.7754
-4 | -0.3984 | 0.00709 | -0.0054 | -56.1918
-3.5 | -0.3452 | 0.00651 | -0.005 | -53.0261
-3 | -0.2929 | 0.00577 | -0.0046 | -50.7626
-2.5 | -0.24 | 0.00497 | -0.0044 | -48.2897
-2 | -0.1847 | 0.00431 | -0.0045 | -42.8538
-1.5 | -0.1237 | 0.00417 | -0.0054 | -29.6643
-1 | -0.0615 | 0.00409 | -0.0066 | -15.0367
-0.5 | 0.0011 | 0.00405 | -0.0078 | 0.2716
0 | 0.0636 | 0.00407 | -0.009 | 15.6265
0.5 | 0.1263 | 0.00407 | -0.0103 | 31.0319
1 | 0.1888 | 0.00411 | -0.0115 | 45.9367
1.5 | 0.2516 | 0.00415 | -0.0127 | 60.6265
2 | 0.3136 | 0.0042 | -0.0138 | 74.6667
2.5 | 0.3759 | 0.00425 | -0.015 | 88.4471
3 | 0.4358 | 0.00451 | -0.0157 | 96.6297
3.5 | 0.4875 | 0.00534 | -0.0153 | 91.2921
4 | 0.538 | 0.00615 | -0.0146 | 87.4797
4.5 | 0.5892 | 0.00682 | -0.0139 | 86.393
5 | 0.6373 | 0.00754 | -0.0126 | 84.5225
5.5 | 0.6848 | 0.0082 | -0.0112 | 83.5122
6 | 0.7306 | 0.00884 | -0.0094 | 82.6471
6.5 | 0.7783 | 0.0093 | -0.0079 | 83.6882
7.5 | 0.8608 | 0.01011 | -0.0022 | 85.1434
8 | 0.8933 | 0.01073 | 0.0019 | 83.2526
8.5 | 0.9298 | 0.01135 | 0.0051 | 81.9207
9 | 0.9649 | 0.01214 | 0.0082 | 79.4811
9.5 | 0.9988 | 0.01305 | 0.0113 | 76.5364
10 | 1.0348 | 0.01398 | 0.014 | 74.02
10.5 | 1.0696 | 0.01503 | 0.0166 | 71.1643
11 | 1.101 | 0.01629 | 0.0194 | 67.5875
11.5 | 1.1304 | 0.01773 | 0.0223 | 63.7563
12 | 1.162 | 0.01914 | 0.0248 | 60.7106
12.5 | 1.1946 | 0.02057 | 0.027 | 58.0749
13 | 1.2232 | 0.02225 | 0.0294 | 54.9753
13.5 | 1.2507 | 0.02409 | 0.0317 | 51.9178
14 | 1.2756 | 0.02617 | 0.0341 | 48.7428
14.5 | 1.2973 | 0.02853 | 0.0364 | 45.4714
15 | 1.3157 | 0.03082 | 0.0393 | 42.6898
16 | 1.3887 | 0.03644 | 0.0372 | 38.1092
16.5 | 1.4093 | 0.03956 | 0.0384 | 35.6244
17 | 1.4279 | 0.04294 | 0.0395 | 33.2534
17.5 | 1.4424 | 0.04679 | 0.0404 | 30.8271
18 | 1.4538 | 0.0511 | 0.041 | 28.4501
18.5 | 1.4561 | 0.05639 | 0.0412 | 25.822
19 | 1.4639 | 0.0615 | 0.0409 | 23.8033
19.5 | 1.4649 | 0.06755 | 0.0399 | 21.6862
20 | 1.4664 | 0.07385 | 0.0385 | 19.8565

## 87. Re 6M Mach 0.50 (1)
BIGFOIL.COM POLAR EXPORT
NACA65-118 a=0.0
NACA65-118 a=0.0 |  |  |  | Cl Max: | 1.164 | at alpha= | 20 | deg
JavaFoil+Calcfoil stall+Eppler ext transition |  |  |  | L/D Max: | 98.475 | at alpha= | 3.5 | deg
Re: | 6000000 |  |  | Cd Min: | 0.00502 | at alpha= | -1 | deg
Mach: | 0.5 |  |  | Cl=0 at alpha= | -0.50694 | deg
|  |  |  | @ Cl=0.1, Cd= | 0.0050756
|  |  |  | @ Cl=0.4, Cd= | 0.0053812
|  |  |  | @ Cl=0.6, Cd= | 0.0063092
alpha (deg) | Cl | Cd | Cm | Cl/Cd
-20 | -1.094 | 0.15809 | 0.021 | -6.921
-19.5 | -1.075 | 0.15349 | 0.021 | -7.007
-19 | -1.047 | 0.14486 | 0.021 | -7.226
-18.5 | -1.014 | 0.14212 | 0.019 | -7.132
-18 | -0.983 | 0.13845 | 0.018 | -7.1
-17.5 | -0.955 | 0.13467 | 0.017 | -7.093
-17 | -0.932 | 0.13164 | 0.017 | -7.081
-16.5 | -0.9 | 0.1276 | 0.016 | -7.057
-16 | -0.871 | 0.12279 | 0.015 | -7.093
-15.5 | -0.843 | 0.11545 | 0.014 | -7.306
-15 | -0.819 | 0.11173 | 0.014 | -7.331
-14.5 | -0.788 | 0.10909 | 0.013 | -7.223
-14 | -0.759 | 0.10533 | 0.012 | -7.206
-13.5 | -0.731 | 0.10011 | 0.011 | -7.307
-13 | -0.704 | 0.09679 | 0.011 | -7.273
-12.5 | -0.676 | 0.08879 | 0.01 | -7.613
-12 | -0.649 | 0.08107 | 0.01 | -8.009
-11.5 | -0.635 | 0.06612 | 0.012 | -9.61
-11 | -0.699 | 0.02208 | 0.015 | -31.646
-10.5 | -0.563 | 0.07672 | 0.007 | -7.342
-10 | -0.537 | 0.06667 | 0.007 | -8.05
-9.5 | -0.604 | 0.01909 | 0.012 | -31.635
-9 | -0.805 | 0.01752 | 0.011 | -45.965
-8.5 | -0.89 | 0.01578 | 0.01 | -56.425
-8 | -0.896 | 0.01443 | 0.009 | -62.083
-7.5 | -0.874 | 0.01346 | 0.008 | -64.896
-7 | -0.837 | 0.01261 | 0.007 | -66.368
-6.5 | -0.79 | 0.01186 | 0.006 | -66.608
-6 | -0.737 | 0.0112 | 0.005 | -65.834
-5.5 | -0.679 | 0.01059 | 0.004 | -64.132
-5 | -0.618 | 0.01011 | 0.003 | -61.101
-4.5 | -0.554 | 0.00969 | 0.001 | -57.163
-4 | -0.488 | 0.00923 | 0 | -52.865
-3.5 | -0.426 | 0.00542 | -0.001 | -78.521
-3 | -0.356 | 0.00528 | -0.002 | -67.359
-2.5 | -0.285 | 0.00518 | -0.003 | -55.006
-2 | -0.214 | 0.00513 | -0.004 | -41.771
-1.5 | -0.143 | 0.0051 | -0.006 | -27.948
-1 | -0.071 | 0.00502 | -0.007 | -14.148
-0.5 | 0.001 | 0.00504 | -0.008 | 0.142
0 | 0.072 | 0.00506 | -0.009 | 14.32
0.5 | 0.144 | 0.0051 | -0.01 | 28.276
1 | 0.216 | 0.00514 | -0.012 | 41.964
1.5 | 0.288 | 0.0052 | -0.013 | 55.333
2 | 0.359 | 0.00533 | -0.014 | 67.372
2.5 | 0.431 | 0.00542 | -0.015 | 79.503
3 | 0.5 | 0.00562 | -0.016 | 88.948
3.5 | 0.571 | 0.00579 | -0.018 | 98.475
4 | 0.633 | 0.0069 | -0.018 | 91.775
4.5 | 0.697 | 0.00785 | -0.02 | 88.831
5 | 0.76 | 0.00905 | -0.021 | 83.963
5.5 | 0.818 | 0.01167 | -0.022 | 70.06
6 | 0.877 | 0.01244 | -0.023 | 70.493
6.5 | 0.932 | 0.01316 | -0.024 | 70.82
7 | 0.982 | 0.01399 | -0.025 | 70.184
7.5 | 1.026 | 0.01489 | -0.026 | 68.87
8 | 1.056 | 0.01595 | -0.027 | 66.192
8.5 | 1.065 | 0.01721 | -0.028 | 61.88
9 | 1.034 | 0.01858 | -0.029 | 55.629
9.5 | 0.771 | 0.02344 | -0.029 | 32.879
10 | 0.702 | 0.02195 | -0.031 | 31.957
10.5 | 0.731 | 0.0243 | -0.032 | 30.074
11 | 0.648 | 0.07584 | -0.018 | 8.549
11.5 | 0.676 | 0.08245 | -0.018 | 8.197
12 | 0.82 | 0.02996 | -0.034 | 27.357
12.5 | 0.779 | 0.0611 | -0.03 | 12.753
13 | 0.76 | 0.09482 | -0.021 | 8.017
13.5 | 0.786 | 0.1019 | -0.021 | 7.715
14 | 0.814 | 0.10558 | -0.021 | 7.705
14.5 | 0.844 | 0.10869 | -0.023 | 7.766
15 | 0.88 | 0.11046 | -0.027 | 7.97
15.5 | 0.897 | 0.11912 | -0.024 | 7.534
16 | 0.927 | 0.12223 | -0.026 | 7.583
16.5 | 0.962 | 0.12559 | -0.029 | 7.662
17 | 0.982 | 0.12902 | -0.027 | 7.609
17.5 | 1.009 | 0.1337 | -0.028 | 7.55
18 | 1.048 | 0.13396 | -0.032 | 7.822
18.5 | 1.09 | 0.13097 | -0.035 | 8.324
19 | 1.093 | 0.14833 | -0.031 | 7.37
19.5 | 1.121 | 0.15364 | -0.032 | 7.295
20 | 1.164 | 0.14902 | -0.036 | 7.81

## 88. Re 6M Mach 0.50 (2)
BIGFOIL.COM POLAR EXPORT
NACA65-118 a=0.0
NACA65-118 a=0.0 |  |  |  | Cl Max: | 1.0846 | at alpha= | 12 | deg
XFOIL ncrit=9 |  |  |  | L/D Max: | 107.191 | at alpha= | 3 | deg
Re: | 6000000 |  |  | Cd Min: | 0.22325 | at alpha= | -19.5 | deg
Mach: | 0.5 |  |  | Cl=0 at alpha= | -0.51454 | deg
|  |  |  | @ Cl=0.1, Cd= | 0.0042507
|  |  |  | @ Cl=0.4, Cd= | 0.0044321
|  |  |  | @ Cl=0.6, Cd= | 0.0066371
alpha (deg) | Cl | Cd | Cm | Cl/Cd
-19.5 | -0.6985 | 0.22325 | 0.0275 | -3.1288
-19 | -0.689 | 0.21241 | 0.0216 | -3.2437
-18.5 | -0.6726 | 0.20386 | 0.0163 | -3.2993
-18 | -0.6599 | 0.19423 | 0.0106 | -3.3975
-17.5 | -0.6537 | 0.18314 | 0.0041 | -3.5694
-17 | -0.6654 | 0.16815 | -0.0047 | -3.9572
-16.5 | -0.6775 | 0.15403 | -0.0135 | -4.3985
-15.5 | -0.7107 | 0.12631 | -0.0314 | -5.6266
-15 | -0.7376 | 0.11152 | -0.0409 | -6.6141
-14.5 | -0.7617 | 0.09703 | -0.0506 | -7.8501
-14 | -0.7874 | 0.08319 | -0.0602 | -9.4651
-13.5 | -0.8169 | 0.07053 | -0.0681 | -11.5823
-13 | -0.8509 | 0.05904 | -0.0738 | -14.4123
-12.5 | -0.888 | 0.04881 | -0.0767 | -18.193
-12 | -0.9201 | 0.04025 | -0.0767 | -22.8596
-11.5 | -0.9336 | 0.03395 | -0.0744 | -27.4993
-11 | -0.9388 | 0.02885 | -0.0705 | -32.5407
-10.5 | -0.9305 | 0.02502 | -0.0659 | -37.1902
-10 | -0.9191 | 0.02169 | -0.0607 | -42.3744
-9.5 | -0.8975 | 0.01909 | -0.0557 | -47.0141
-9 | -0.8675 | 0.01701 | -0.051 | -50.9994
-8.5 | -0.834 | 0.01524 | -0.0464 | -54.7244
-8 | -0.7965 | 0.01374 | -0.042 | -57.9694
-7.5 | -0.7571 | 0.01245 | -0.0377 | -60.8112
-7 | -0.7147 | 0.01141 | -0.0337 | -62.638
-6.5 | -0.6703 | 0.01055 | -0.0298 | -63.5355
-6 | -0.6294 | 0.00976 | -0.0252 | -64.4877
-5.5 | -0.5906 | 0.00919 | -0.0199 | -64.2655
-5 | -0.542 | 0.00878 | -0.0162 | -61.7312
-4.5 | -0.4852 | 0.0084 | -0.0141 | -57.7619
-4 | -0.4274 | 0.00796 | -0.0124 | -53.6935
-3.5 | -0.3746 | 0.00726 | -0.0101 | -51.5978
-3 | -0.3235 | 0.00635 | -0.0078 | -50.9449
-2.5 | -0.2722 | 0.00527 | -0.0059 | -51.6509
-2 | -0.2121 | 0.00447 | -0.0053 | -47.4497
-1.5 | -0.1417 | 0.00431 | -0.0063 | -32.877
-1 | -0.0701 | 0.00428 | -0.0075 | -16.3785
0 | 0.0743 | 0.00424 | -0.0103 | 17.5236
0.5 | 0.1465 | 0.00427 | -0.0118 | 34.3091
1 | 0.2186 | 0.00432 | -0.0132 | 50.6019
1.5 | 0.2906 | 0.00433 | -0.0145 | 67.1132
2 | 0.3626 | 0.00438 | -0.0157 | 82.7854
2.5 | 0.4344 | 0.00448 | -0.0169 | 96.9643
3 | 0.5038 | 0.0047 | -0.0175 | 107.1915
3.5 | 0.5587 | 0.0056 | -0.0158 | 99.7679
4 | 0.6041 | 0.00674 | -0.0125 | 89.6291
4.5 | 0.647 | 0.00769 | -0.0086 | 84.1352
5 | 0.6711 | 0.00868 | -0.0012 | 77.3157
5.5 | 0.6839 | 0.00987 | 0.0076 | 69.2908
6 | 0.7132 | 0.01109 | 0.013 | 64.3102
6.5 | 0.7521 | 0.01221 | 0.017 | 61.5971
7 | 0.7933 | 0.01338 | 0.0205 | 59.29
7.5 | 0.8322 | 0.01473 | 0.0241 | 56.4969
8 | 0.8726 | 0.01613 | 0.0276 | 54.098
8.5 | 0.9097 | 0.01775 | 0.0313 | 51.2507
9 | 0.9447 | 0.01957 | 0.035 | 48.2729
9.5 | 0.9776 | 0.02162 | 0.0389 | 45.2174
10 | 1.011 | 0.02379 | 0.0425 | 42.4968
10.5 | 1.0401 | 0.02638 | 0.0462 | 39.4276
11 | 1.0626 | 0.02949 | 0.05 | 36.0326
11.5 | 1.0783 | 0.03324 | 0.0536 | 32.4398
12 | 1.0846 | 0.0379 | 0.0568 | 28.6174
12.5 | 1.0768 | 0.04387 | 0.0594 | 24.5452
13 | 1.0642 | 0.05072 | 0.0607 | 20.9819
13.5 | 1.0428 | 0.05908 | 0.0603 | 17.6506
14 | 1.0174 | 0.0688 | 0.0576 | 14.7878
14.5 | 0.9932 | 0.07946 | 0.053 | 12.4994
15 | 0.967 | 0.09141 | 0.0465 | 10.5787
15.5 | 0.9434 | 0.10396 | 0.0387 | 9.0746
16 | 0.9204 | 0.11716 | 0.0301 | 7.8559
16.5 | 0.8991 | 0.13054 | 0.0213 | 6.8875
17 | 0.8725 | 0.14454 | 0.0124 | 6.0364

## 89. Re 7M Mach 0.00 (1)
BIGFOIL.COM POLAR EXPORT
NACA65-118 a=0.0
NACA65-118 a=0.0 |  |  |  | Cl Max: | 1.364 | at alpha= | 14.5 | deg
JavaFoil+Calcfoil stall+Eppler ext transition |  |  |  | L/D Max: | 101.486 | at alpha= | 5 | deg
Re: | 7000000 |  |  | Cd Min: | 0.0047 | at alpha= | -0.5 | deg
Mach: | 0 |  |  | Cl=0 at alpha= | -0.50806 | deg
|  |  |  | @ Cl=0.1, Cd= | 0.0047339
|  |  |  | @ Cl=0.4, Cd= | 0.0050187
|  |  |  | @ Cl=0.6, Cd= | 0.0065573
alpha (deg) | Cl | Cd | Cm | Cl/Cd
-20 | -1.108 | 0.06451 | 0.026 | -17.174
-19.5 | -1.139 | 0.05498 | 0.026 | -20.711
-19 | -1.16 | 0.05067 | 0.025 | -22.891
-18.5 | -1.187 | 0.04299 | 0.025 | -27.616
-18 | -1.211 | 0.03712 | 0.025 | -32.618
-17.5 | -1.23 | 0.03286 | 0.024 | -37.425
-17 | -1.245 | 0.02967 | 0.023 | -41.955
-16.5 | -1.255 | 0.02738 | 0.023 | -45.842
-16 | -1.263 | 0.02483 | 0.022 | -50.892
-15.5 | -1.265 | 0.02363 | 0.021 | -53.538
-15 | -1.266 | 0.02192 | 0.02 | -57.746
-14.5 | -1.262 | 0.02054 | 0.02 | -61.441
-14 | -1.255 | 0.01898 | 0.019 | -66.13
-13.5 | -1.243 | 0.01811 | 0.018 | -68.641
-13 | -1.228 | 0.01699 | 0.017 | -72.298
-12.5 | -1.209 | 0.01607 | 0.016 | -75.212
-12 | -1.186 | 0.01521 | 0.016 | -77.958
-11.5 | -1.159 | 0.01442 | 0.015 | -80.39
-11 | -1.128 | 0.01367 | 0.014 | -82.553
-10.5 | -1.094 | 0.01303 | 0.013 | -83.958
-10 | -1.054 | 0.01246 | 0.012 | -84.612
-9.5 | -1.013 | 0.0118 | 0.011 | -85.843
-9 | -0.969 | 0.01133 | 0.01 | -85.537
-8.5 | -0.922 | 0.01084 | 0.009 | -85.093
-8 | -0.874 | 0.01039 | 0.008 | -84.135
-7.5 | -0.824 | 0.00998 | 0.007 | -82.547
-7 | -0.771 | 0.00958 | 0.006 | -80.483
-6.5 | -0.717 | 0.00925 | 0.005 | -77.599
-6 | -0.662 | 0.0089 | 0.004 | -74.45
-5.5 | -0.606 | 0.00862 | 0.003 | -70.268
-5 | -0.549 | 0.00771 | 0.002 | -71.162
-4.5 | -0.491 | 0.0082 | 0.001 | -59.856
-4 | -0.431 | 0.00585 | 0 | -73.628
-3.5 | -0.37 | 0.00497 | -0.001 | -74.43
-3 | -0.309 | 0.0049 | -0.002 | -62.911
-2.5 | -0.247 | 0.00481 | -0.003 | -51.357
-2 | -0.186 | 0.00478 | -0.004 | -38.817
-1.5 | -0.124 | 0.00475 | -0.005 | -25.999
-1 | -0.061 | 0.00475 | -0.006 | -12.951
-0.5 | 0.001 | 0.0047 | -0.007 | 0.131
0 | 0.063 | 0.00471 | -0.008 | 13.335
0.5 | 0.125 | 0.00475 | -0.009 | 26.308
1 | 0.187 | 0.00483 | -0.01 | 38.732
1.5 | 0.249 | 0.00481 | -0.011 | 51.77
2 | 0.311 | 0.00491 | -0.012 | 63.409
2.5 | 0.373 | 0.00497 | -0.013 | 75.144
3 | 0.434 | 0.00508 | -0.014 | 85.449
3.5 | 0.495 | 0.00572 | -0.015 | 86.626
4 | 0.556 | 0.00611 | -0.016 | 90.942
4.5 | 0.616 | 0.00672 | -0.017 | 91.628
5 | 0.673 | 0.00663 | -0.018 | 101.486
5.5 | 0.729 | 0.0079 | -0.019 | 92.218
6 | 0.782 | 0.00953 | -0.02 | 82.073
6.5 | 0.837 | 0.00995 | -0.021 | 84.152
7 | 0.891 | 0.01041 | -0.022 | 85.59
7.5 | 0.943 | 0.01088 | -0.023 | 86.698
8 | 0.993 | 0.01133 | -0.024 | 87.654
8.5 | 1.04 | 0.01188 | -0.025 | 87.585
9 | 1.085 | 0.01238 | -0.026 | 87.663
9.5 | 1.128 | 0.01295 | -0.027 | 87.112
10 | 1.167 | 0.01362 | -0.027 | 85.701
10.5 | 1.203 | 0.01432 | -0.028 | 84.033
11 | 1.236 | 0.01501 | -0.029 | 82.396
11.5 | 1.266 | 0.01584 | -0.03 | 79.924
12 | 1.292 | 0.01662 | -0.031 | 77.737
12.5 | 1.314 | 0.01755 | -0.032 | 74.874
13 | 1.333 | 0.01858 | -0.033 | 71.72
13.5 | 1.347 | 0.01989 | -0.033 | 67.732
14 | 1.358 | 0.02098 | -0.034 | 64.743
14.5 | 1.364 | 0.02257 | -0.035 | 60.434
15 | 1.362 | 0.02414 | -0.036 | 56.445
15.5 | 1.357 | 0.02587 | -0.036 | 52.449
16 | 1.348 | 0.02768 | -0.037 | 48.685
16.5 | 1.335 | 0.02957 | -0.038 | 45.14
17 | 1.317 | 0.03213 | -0.039 | 41.007
17.5 | 1.298 | 0.03463 | -0.039 | 37.472
18 | 1.272 | 0.03877 | -0.04 | 32.804
18.5 | 1.246 | 0.04221 | -0.04 | 29.53
19 | 1.222 | 0.04469 | -0.041 | 27.339
19.5 | 1.192 | 0.04885 | -0.041 | 24.404

## 90. Re 7M Mach 0.00 (2)
BIGFOIL.COM POLAR EXPORT
NACA65-118 a=0.0
NACA65-118 a=0.0 |  |  |  | Cl Max: | 1.5602 | at alpha= | 20 | deg
XFOIL ncrit=9 |  |  |  | L/D Max: | 93.8151 | at alpha= | 8.5 | deg
Re: | 7000000 |  |  | Cd Min: | 0.05023 | at alpha= | 20 | deg
Mach: | 0 |  |  | Cl=0 at alpha= | -0.50667 | deg
|  |  |  | @ Cl=0.1, Cd= | 0.003907
|  |  |  | @ Cl=0.4, Cd= | 0.004421
|  |  |  | @ Cl=0.6, Cd= | 0.0070062
alpha (deg) | Cl | Cd | Cm | Cl/Cd
-20 | -1.5426 | 0.04205 | -0.0442 | -36.6849
-19.5 | -1.5264 | 0.03889 | -0.0439 | -39.2492
-17.5 | -1.4604 | 0.02892 | -0.0374 | -50.4979
-17 | -1.4067 | 0.02682 | -0.0422 | -52.4497
-16.5 | -1.387 | 0.02477 | -0.0402 | -55.9952
-16 | -1.3657 | 0.02286 | -0.0381 | -59.7419
-15.5 | -1.3409 | 0.02121 | -0.0362 | -63.2202
-15 | -1.3136 | 0.01976 | -0.0343 | -66.4777
-14.5 | -1.2853 | 0.01841 | -0.0323 | -69.8153
-14 | -1.2552 | 0.01719 | -0.0304 | -73.0192
-13.5 | -1.2237 | 0.0161 | -0.0283 | -76.0062
-13 | -1.1912 | 0.01512 | -0.0263 | -78.7831
-12.5 | -1.158 | 0.01424 | -0.0241 | -81.3202
-12 | -1.1239 | 0.01342 | -0.0219 | -83.7481
-11.5 | -1.0931 | 0.01254 | -0.0189 | -87.1691
-11 | -1.0609 | 0.01181 | -0.016 | -89.8307
-10.5 | -1.0277 | 0.0112 | -0.0128 | -91.7589
-10 | -0.9957 | 0.01072 | -0.0092 | -92.8825
-9.5 | -0.9571 | 0.01035 | -0.0065 | -92.4734
-9 | -0.9108 | 0.01 | -0.0054 | -91.08
-8.5 | -0.8643 | 0.00958 | -0.0043 | -90.2192
-8 | -0.8151 | 0.00922 | -0.0036 | -88.4056
-7.5 | -0.7638 | 0.00892 | -0.0033 | -85.6278
-7 | -0.7114 | 0.00862 | -0.0032 | -82.529
-6.5 | -0.6589 | 0.00832 | -0.0031 | -79.1947
-6 | -0.6047 | 0.00806 | -0.0033 | -75.0248
-5.5 | -0.5505 | 0.00778 | -0.0035 | -70.7584
-5 | -0.4957 | 0.00754 | -0.0038 | -65.7427
-4.5 | -0.4413 | 0.0072 | -0.004 | -61.2917
-4 | -0.3876 | 0.00678 | -0.0041 | -57.1681
-3.5 | -0.3344 | 0.00631 | -0.0042 | -52.9952
-3 | -0.2816 | 0.00572 | -0.0042 | -49.2308
-2.5 | -0.2284 | 0.00509 | -0.0044 | -44.8723
-2 | -0.1765 | 0.00429 | -0.0044 | -41.1422
-1.5 | -0.1188 | 0.00404 | -0.0052 | -29.4059
-1 | -0.0592 | 0.00392 | -0.0063 | -15.102
-0.5 | 0.0008 | 0.00388 | -0.0075 | 0.20619
0 | 0.061 | 0.00392 | -0.0087 | 15.5612
0.5 | 0.1212 | 0.0039 | -0.0099 | 31.0769
1 | 0.1812 | 0.00394 | -0.011 | 45.9898
1.5 | 0.2415 | 0.00398 | -0.0122 | 60.6784
2 | 0.3014 | 0.00403 | -0.0134 | 74.7891
2.5 | 0.3607 | 0.00411 | -0.0145 | 87.7616
3 | 0.4163 | 0.00455 | -0.015 | 91.4945
4 | 0.5176 | 0.00603 | -0.0145 | 85.8375
4.5 | 0.569 | 0.00661 | -0.0143 | 86.0817
5 | 0.6183 | 0.00724 | -0.0138 | 85.4006
5.5 | 0.668 | 0.00776 | -0.0133 | 86.0825
6 | 0.7165 | 0.00831 | -0.0125 | 86.2214
6.5 | 0.7661 | 0.0087 | -0.012 | 88.0575
7 | 0.8156 | 0.00907 | -0.0114 | 89.9228
7.5 | 0.8643 | 0.00941 | -0.0107 | 91.8491
8 | 0.9101 | 0.00981 | -0.0095 | 92.7727
8.5 | 0.9541 | 0.01017 | -0.0079 | 93.8151
9 | 0.9841 | 0.0106 | -0.0037 | 92.8396
9.5 | 1.015 | 0.01121 | -0.0001 | 90.5442
10 | 1.05 | 0.01182 | 0.0026 | 88.8325
10.5 | 1.0841 | 0.01251 | 0.0051 | 86.6587
11 | 1.1168 | 0.01334 | 0.0077 | 83.7181
11.5 | 1.1475 | 0.01432 | 0.0103 | 80.1327
12 | 1.178 | 0.01537 | 0.0128 | 76.6428
12.5 | 1.2109 | 0.01636 | 0.0147 | 74.0159
13 | 1.2412 | 0.01754 | 0.0168 | 70.764
13.5 | 1.2704 | 0.01881 | 0.0188 | 67.5385
14 | 1.2976 | 0.02025 | 0.0209 | 64.079
14.5 | 1.3227 | 0.02183 | 0.023 | 60.5909
15 | 1.3445 | 0.02363 | 0.0253 | 56.898
15.5 | 1.3823 | 0.02521 | 0.0246 | 54.8314
17.5 | 1.4859 | 0.03386 | 0.0274 | 43.8836
18 | 1.506 | 0.03651 | 0.0282 | 41.249
18.5 | 1.5222 | 0.03955 | 0.029 | 38.488
19 | 1.5374 | 0.04276 | 0.0296 | 35.9542
19.5 | 1.5467 | 0.04662 | 0.0301 | 33.1767
20 | 1.5602 | 0.05023 | 0.0302 | 31.0611

## 91. Re 7M Mach 0.10 (1)
BIGFOIL.COM POLAR EXPORT
NACA65-118 a=0.0
NACA65-118 a=0.0 |  |  |  | Cl Max: | 1.35 | at alpha= | 14.5 | deg
JavaFoil+Calcfoil stall+Eppler ext transition |  |  |  | L/D Max: | 93.198 | at alpha= | 5 | deg
Re: | 7000000 |  |  | Cd Min: | 0.00471 | at alpha= | -0.5 | deg
Mach: | 0.1 |  |  | Cl=0 at alpha= | -0.50794 | deg
|  |  |  | @ Cl=0.1, Cd= | 0.0047539
|  |  |  | @ Cl=0.4, Cd= | 0.0050069
|  |  |  | @ Cl=0.6, Cd= | 0.006601
alpha (deg) | Cl | Cd | Cm | Cl/Cd
-20 | -1.002 | 0.10404 | 0.023 | -9.634
-19.5 | -1.065 | 0.07023 | 0.025 | -15.165
-19 | -1.099 | 0.05955 | 0.025 | -18.459
-18.5 | -1.136 | 0.04786 | 0.025 | -23.737
-18 | -1.167 | 0.03993 | 0.024 | -29.228
-17.5 | -1.189 | 0.03578 | 0.024 | -33.235
-17 | -1.211 | 0.03101 | 0.023 | -39.059
-16.5 | -1.226 | 0.02846 | 0.023 | -43.075
-16 | -1.238 | 0.02563 | 0.022 | -48.33
-15.5 | -1.244 | 0.02435 | 0.021 | -51.085
-15 | -1.247 | 0.02265 | 0.021 | -55.086
-14.5 | -1.247 | 0.02104 | 0.02 | -59.273
-14 | -1.243 | 0.01968 | 0.019 | -63.149
-13.5 | -1.234 | 0.01848 | 0.018 | -66.757
-13 | -1.221 | 0.01735 | 0.017 | -70.38
-12.5 | -1.204 | 0.01635 | 0.016 | -73.622
-12 | -1.183 | 0.01543 | 0.016 | -76.654
-11.5 | -1.157 | 0.01467 | 0.015 | -78.914
-11 | -1.128 | 0.01384 | 0.014 | -81.525
-10.5 | -1.094 | 0.01319 | 0.013 | -82.958
-10 | -1.056 | 0.01259 | 0.012 | -83.888
-9.5 | -1.015 | 0.01198 | 0.011 | -84.714
-9 | -0.971 | 0.01145 | 0.01 | -84.838
-8.5 | -0.925 | 0.01092 | 0.009 | -84.697
-8 | -0.877 | 0.01047 | 0.008 | -83.734
-7.5 | -0.826 | 0.01007 | 0.007 | -82.1
-7 | -0.774 | 0.00966 | 0.006 | -80.111
-6.5 | -0.72 | 0.00926 | 0.005 | -77.774
-6 | -0.665 | 0.00895 | 0.004 | -74.318
-5.5 | -0.608 | 0.00865 | 0.003 | -70.306
-5 | -0.551 | 0.00773 | 0.002 | -71.3
-4.5 | -0.493 | 0.00826 | 0.001 | -59.662
-4 | -0.433 | 0.00583 | 0 | -74.243
-3.5 | -0.372 | 0.00498 | -0.001 | -74.569
-3 | -0.31 | 0.00488 | -0.002 | -63.532
-2.5 | -0.248 | 0.00482 | -0.003 | -51.501
-2 | -0.187 | 0.00476 | -0.004 | -39.158
-1.5 | -0.124 | 0.00477 | -0.005 | -26.047
-1 | -0.062 | 0.00473 | -0.006 | -13.067
-0.5 | 0.001 | 0.00471 | -0.007 | 0.132
0 | 0.063 | 0.00473 | -0.008 | 13.342
0.5 | 0.125 | 0.00477 | -0.009 | 26.327
1 | 0.188 | 0.00481 | -0.01 | 39.073
1.5 | 0.25 | 0.00486 | -0.011 | 51.505
2 | 0.313 | 0.00489 | -0.012 | 63.985
2.5 | 0.375 | 0.00497 | -0.013 | 75.449
3 | 0.436 | 0.00506 | -0.014 | 86.176
3.5 | 0.498 | 0.00569 | -0.015 | 87.408
4 | 0.559 | 0.00615 | -0.016 | 90.821
4.5 | 0.619 | 0.00681 | -0.017 | 90.971
5 | 0.676 | 0.00725 | -0.018 | 93.198
5.5 | 0.732 | 0.00798 | -0.019 | 91.773
6 | 0.786 | 0.00961 | -0.02 | 81.729
6.5 | 0.841 | 0.0101 | -0.021 | 83.243
7 | 0.895 | 0.01049 | -0.022 | 85.304
7.5 | 0.947 | 0.01097 | -0.023 | 86.338
8 | 0.997 | 0.01143 | -0.024 | 87.211
8.5 | 1.044 | 0.01199 | -0.025 | 87.051
9 | 1.088 | 0.01252 | -0.026 | 86.914
9.5 | 1.13 | 0.01313 | -0.027 | 86.088
10 | 1.169 | 0.01378 | -0.028 | 84.851
10.5 | 1.204 | 0.01449 | -0.028 | 83.103
11 | 1.237 | 0.01524 | -0.029 | 81.142
11.5 | 1.265 | 0.01609 | -0.03 | 78.612
12 | 1.289 | 0.01692 | -0.031 | 76.221
12.5 | 1.31 | 0.01785 | -0.032 | 73.373
13 | 1.326 | 0.01896 | -0.033 | 69.941
13.5 | 1.338 | 0.02025 | -0.034 | 66.083
14 | 1.346 | 0.02162 | -0.034 | 62.266
14.5 | 1.35 | 0.02306 | -0.035 | 58.53
15 | 1.345 | 0.02471 | -0.036 | 54.42
15.5 | 1.336 | 0.02657 | -0.037 | 50.278
16 | 1.321 | 0.02881 | -0.037 | 45.866
16.5 | 1.304 | 0.03095 | -0.038 | 42.142
17 | 1.283 | 0.0333 | -0.039 | 38.528
17.5 | 1.259 | 0.03594 | -0.039 | 35.027
18 | 1.232 | 0.03904 | -0.04 | 31.542
18.5 | 1.197 | 0.04479 | -0.04 | 26.725
19 | 1.167 | 0.0475 | -0.041 | 24.576
19.5 | 1.133 | 0.05249 | -0.041 | 21.58

## 92. Re 7M Mach 0.10 (2)
BIGFOIL.COM POLAR EXPORT
NACA65-118 a=0.0
NACA65-118 a=0.0 |  |  |  | Cl Max: | 1.5546 | at alpha= | 20 | deg
XFOIL ncrit=9 |  |  |  | L/D Max: | 93.0303 | at alpha= | 8.5 | deg
Re: | 7000000 |  |  | Cd Min: | 0.05276 | at alpha= | 20 | deg
Mach: | 0.1 |  |  | Cl=0 at alpha= | -0.50663 | deg
|  |  |  | @ Cl=0.1, Cd= | 0.0039173
|  |  |  | @ Cl=0.4, Cd= | 0.0044041
|  |  |  | @ Cl=0.6, Cd= | 0.0070041
alpha (deg) | Cl | Cd | Cm | Cl/Cd
-20 | -1.5367 | 0.04453 | -0.0467 | -34.5093
-19.5 | -1.5224 | 0.04102 | -0.0464 | -37.1136
-17.5 | -1.4616 | 0.03027 | -0.0395 | -48.2854
-17 | -1.4058 | 0.02797 | -0.0447 | -50.261
-16.5 | -1.3822 | 0.02607 | -0.043 | -53.0188
-16 | -1.3631 | 0.0239 | -0.0408 | -57.0335
-15.5 | -1.3399 | 0.02206 | -0.0387 | -60.7389
-15 | -1.3134 | 0.02048 | -0.0367 | -64.1309
-14.5 | -1.2855 | 0.01903 | -0.0347 | -67.5512
-14 | -1.2558 | 0.01773 | -0.0326 | -70.8291
-13.5 | -1.2244 | 0.01657 | -0.0305 | -73.8926
-13 | -1.192 | 0.01552 | -0.0283 | -76.8041
-12.5 | -1.1584 | 0.01458 | -0.0261 | -79.4513
-12 | -1.1237 | 0.01374 | -0.0239 | -81.7831
-11.5 | -1.0921 | 0.01283 | -0.0211 | -85.1208
-11 | -1.0601 | 0.01203 | -0.018 | -88.1214
-10.5 | -1.0264 | 0.01138 | -0.015 | -90.1933
-10 | -0.9933 | 0.01083 | -0.0115 | -91.7175
-9.5 | -0.9595 | 0.01044 | -0.0078 | -91.9061
-9 | -0.9139 | 0.01008 | -0.0064 | -90.6647
-8.5 | -0.8674 | 0.00965 | -0.0052 | -89.886
-8 | -0.8185 | 0.00928 | -0.0043 | -88.2004
-7.5 | -0.7673 | 0.00897 | -0.0039 | -85.5407
-7 | -0.7146 | 0.00868 | -0.0037 | -82.3272
-6.5 | -0.6621 | 0.00836 | -0.0035 | -79.1986
-6 | -0.6077 | 0.00809 | -0.0036 | -75.1174
-5.5 | -0.5532 | 0.00781 | -0.0037 | -70.8323
-4.5 | -0.4432 | 0.00724 | -0.0042 | -61.2155
-4 | -0.3895 | 0.0068 | -0.0042 | -57.2794
-3.5 | -0.336 | 0.00633 | -0.0043 | -53.0806
-3 | -0.283 | 0.00574 | -0.0043 | -49.3031
-2.5 | -0.2297 | 0.0051 | -0.0045 | -45.0392
-2 | -0.1776 | 0.00429 | -0.0045 | -41.3986
-1.5 | -0.1195 | 0.00404 | -0.0053 | -29.5792
-1 | -0.0595 | 0.00393 | -0.0064 | -15.1399
-0.5 | 0.0008 | 0.00389 | -0.0075 | 0.20566
0 | 0.0614 | 0.00393 | -0.0087 | 15.6234
0.5 | 0.122 | 0.00391 | -0.0099 | 31.202
1 | 0.1824 | 0.00395 | -0.0111 | 46.1772
1.5 | 0.243 | 0.00399 | -0.0123 | 60.9023
2 | 0.3033 | 0.00404 | -0.0135 | 75.0743
2.5 | 0.363 | 0.00412 | -0.0145 | 88.1068
3 | 0.419 | 0.00455 | -0.0151 | 92.0879
4 | 0.5205 | 0.00606 | -0.0145 | 85.8911
4.5 | 0.5719 | 0.00664 | -0.0143 | 86.1295
5 | 0.6213 | 0.00728 | -0.0136 | 85.3434
5.5 | 0.6712 | 0.0078 | -0.0131 | 86.0513
6 | 0.7192 | 0.00837 | -0.0122 | 85.9259
6.5 | 0.7691 | 0.00876 | -0.0116 | 87.7968
7 | 0.8185 | 0.00913 | -0.0109 | 89.6495
7.5 | 0.867 | 0.00948 | -0.01 | 91.4557
8 | 0.9125 | 0.00988 | -0.0086 | 92.3583
8.5 | 0.9517 | 0.01023 | -0.0059 | 93.0303
9 | 0.9819 | 0.01075 | -0.0018 | 91.3395
9.5 | 1.0143 | 0.01138 | 0.0016 | 89.1301
10 | 1.0495 | 0.01203 | 0.0042 | 87.2402
10.5 | 1.0838 | 0.01277 | 0.0068 | 84.8708
11 | 1.1158 | 0.01368 | 0.0095 | 81.5643
11.5 | 1.1468 | 0.0147 | 0.0121 | 78.0136
12 | 1.1784 | 0.01576 | 0.0144 | 74.7716
12.5 | 1.2113 | 0.01681 | 0.0164 | 72.0583
13 | 1.2415 | 0.01805 | 0.0186 | 68.7812
13.5 | 1.2703 | 0.01941 | 0.0207 | 65.4456
14 | 1.2968 | 0.02095 | 0.0229 | 61.8998
14.5 | 1.3213 | 0.02263 | 0.0251 | 58.3871
15 | 1.3438 | 0.02448 | 0.0273 | 54.8938
15.5 | 1.3855 | 0.02609 | 0.026 | 53.1046
16 | 1.4154 | 0.02816 | 0.0264 | 50.2628
16.5 | 1.4396 | 0.0304 | 0.0275 | 47.3553
17 | 1.4631 | 0.03279 | 0.0285 | 44.6203
17.5 | 1.4838 | 0.03543 | 0.0294 | 41.8798
18 | 1.5029 | 0.03829 | 0.0303 | 39.2505
18.5 | 1.5174 | 0.04158 | 0.0311 | 36.4935
19 | 1.5306 | 0.04509 | 0.0317 | 33.9454
19.5 | 1.5419 | 0.04894 | 0.0321 | 31.5059
20 | 1.5546 | 0.05276 | 0.0321 | 29.4655

## 93. Re 7M Mach 0.25 (1)
BIGFOIL.COM POLAR EXPORT
NACA65-118 a=0.0
NACA65-118 a=0.0 |  |  |  | Cl Max: | 1.269 | at alpha= | 13 | deg
JavaFoil+Calcfoil stall+Eppler ext transition |  |  |  | L/D Max: | 100.2 | at alpha= | 4.5 | deg
Re: | 7000000 |  |  | Cd Min: | 0.00475 | at alpha= | -1 | deg
Mach: | 0.25 |  |  | Cl=0 at alpha= | -0.50781 | deg
|  |  |  | @ Cl=0.1, Cd= | 0.0047938
|  |  |  | @ Cl=0.4, Cd= | 0.0050514
|  |  |  | @ Cl=0.6, Cd= | 0.006292
alpha (deg) | Cl | Cd | Cm | Cl/Cd
-18 | -0.722 | 0.14379 | 0.014 | -5.019
-17.5 | -0.769 | 0.13368 | 0.015 | -5.756
-17 | -0.815 | 0.12368 | 0.015 | -6.587
-16.5 | -0.869 | 0.10296 | 0.017 | -8.436
-16 | -1.004 | 0.04041 | 0.022 | -24.845
-15.5 | -1.055 | 0.03195 | 0.021 | -33.024
-15 | -1.092 | 0.02771 | 0.021 | -39.422
-14.5 | -1.121 | 0.02464 | 0.02 | -45.511
-14 | -1.14 | 0.02293 | 0.019 | -49.723
-13.5 | -1.155 | 0.02072 | 0.019 | -55.756
-13 | -1.16 | 0.01949 | 0.018 | -59.522
-12.5 | -1.159 | 0.01819 | 0.017 | -63.734
-12 | -1.152 | 0.01706 | 0.016 | -67.543
-11.5 | -1.139 | 0.01599 | 0.015 | -71.225
-11 | -1.119 | 0.01504 | 0.014 | -74.417
-10.5 | -1.093 | 0.0142 | 0.013 | -76.914
-10 | -1.059 | 0.01349 | 0.012 | -78.502
-9.5 | -1.022 | 0.01271 | 0.011 | -80.438
-9 | -0.982 | 0.01209 | 0.01 | -81.206
-8.5 | -0.938 | 0.01155 | 0.009 | -81.22
-8 | -0.891 | 0.011 | 0.008 | -80.984
-7.5 | -0.842 | 0.01053 | 0.007 | -79.902
-7 | -0.79 | 0.01006 | 0.006 | -78.448
-6.5 | -0.736 | 0.00962 | 0.005 | -76.491
-6 | -0.68 | 0.00925 | 0.004 | -73.496
-5.5 | -0.622 | 0.00892 | 0.003 | -69.794
-5 | -0.564 | 0.00861 | 0.002 | -65.448
-4.5 | -0.504 | 0.00833 | 0.001 | -60.477
-4 | -0.444 | 0.00824 | 0 | -53.897
-3.5 | -0.382 | 0.00505 | -0.001 | -75.648
-3 | -0.319 | 0.00494 | -0.002 | -64.449
-2.5 | -0.255 | 0.00484 | -0.003 | -52.72
-2 | -0.192 | 0.00487 | -0.004 | -39.372
-1.5 | -0.128 | 0.00479 | -0.005 | -26.641
-1 | -0.063 | 0.00475 | -0.006 | -13.377
-0.5 | 0.001 | 0.00476 | -0.007 | 0.134
0 | 0.065 | 0.00475 | -0.008 | 13.655
0.5 | 0.129 | 0.00483 | -0.009 | 26.697
1 | 0.193 | 0.00485 | -0.01 | 39.788
1.5 | 0.257 | 0.00487 | -0.011 | 52.853
2 | 0.321 | 0.00494 | -0.012 | 65.087
2.5 | 0.385 | 0.00503 | -0.014 | 76.694
3 | 0.448 | 0.00512 | -0.015 | 87.558
3.5 | 0.511 | 0.00586 | -0.016 | 87.257
4 | 0.574 | 0.00627 | -0.017 | 91.47
4.5 | 0.633 | 0.00632 | -0.018 | 100.2
5 | 0.692 | 0.00754 | -0.019 | 91.747
5.5 | 0.747 | 0.00958 | -0.02 | 77.953
6 | 0.804 | 0.01001 | -0.021 | 80.282
6.5 | 0.859 | 0.01053 | -0.022 | 81.626
7 | 0.913 | 0.01098 | -0.023 | 83.175
7.5 | 0.966 | 0.01151 | -0.024 | 83.872
8 | 1.014 | 0.01236 | -0.024 | 82.084
8.5 | 1.061 | 0.01265 | -0.025 | 83.861
9 | 1.103 | 0.01326 | -0.026 | 83.146
9.5 | 1.142 | 0.01396 | -0.027 | 81.78
10 | 1.176 | 0.01475 | -0.028 | 79.704
10.5 | 1.205 | 0.0156 | -0.029 | 77.276
11 | 1.23 | 0.01649 | -0.03 | 74.586
11.5 | 1.249 | 0.01748 | -0.031 | 71.432
12 | 1.262 | 0.01859 | -0.032 | 67.87
12.5 | 1.268 | 0.01994 | -0.033 | 63.627
13 | 1.269 | 0.02136 | -0.033 | 59.391
13.5 | 1.262 | 0.02307 | -0.034 | 54.714
14 | 1.249 | 0.02476 | -0.035 | 50.453
14.5 | 1.227 | 0.02727 | -0.036 | 45.005
15 | 1.193 | 0.02957 | -0.036 | 40.351
15.5 | 1.15 | 0.03293 | -0.037 | 34.913
16 | 1.099 | 0.03701 | -0.038 | 29.694
16.5 | 1.039 | 0.04296 | -0.038 | 24.192
17 | 0.97 | 0.05183 | -0.038 | 18.723
17.5 | 0.855 | 0.09224 | -0.034 | 9.27
18 | 0.766 | 0.12653 | -0.029 | 6.051

## 94. Re 7M Mach 0.25 (2)
BIGFOIL.COM POLAR EXPORT
NACA65-118 a=0.0
NACA65-118 a=0.0 |  |  |  | Cl Max: | 1.5018 | at alpha= | 20 | deg
XFOIL ncrit=9 |  |  |  | L/D Max: | 95.1974 | at alpha= | 3 | deg
Re: | 7000000 |  |  | Cd Min: | 0.06981 | at alpha= | 20 | deg
Mach: | 0.25 |  |  | Cl=0 at alpha= | -0.50721 | deg
|  |  |  | @ Cl=0.1, Cd= | 0.0039558
|  |  |  | @ Cl=0.4, Cd= | 0.0043248
|  |  |  | @ Cl=0.6, Cd= | 0.0069699
alpha (deg) | Cl | Cd | Cm | Cl/Cd
-20 | -1.4505 | 0.06471 | -0.0557 | -22.4154
-19.5 | -1.4509 | 0.05845 | -0.057 | -24.8229
-17.5 | -1.4366 | 0.04006 | -0.0522 | -35.8612
-17 | -1.3905 | 0.03569 | -0.0577 | -38.9605
-16.5 | -1.369 | 0.03298 | -0.056 | -41.51
-16 | -1.3469 | 0.03033 | -0.0542 | -44.4082
-15.5 | -1.3222 | 0.02796 | -0.0523 | -47.289
-15 | -1.3037 | 0.02532 | -0.0498 | -51.4889
-14.5 | -1.2795 | 0.02319 | -0.0473 | -55.1746
-14 | -1.2533 | 0.02127 | -0.0447 | -58.9234
-13.5 | -1.2234 | 0.01964 | -0.0422 | -62.2912
-13 | -1.1922 | 0.01816 | -0.0396 | -65.6498
-12.5 | -1.1593 | 0.01685 | -0.037 | -68.8012
-12 | -1.1249 | 0.01567 | -0.0343 | -71.7869
-11.5 | -1.0899 | 0.01458 | -0.0316 | -74.7531
-11 | -1.0554 | 0.01356 | -0.0287 | -77.8319
-10.5 | -1.0221 | 0.01257 | -0.0254 | -81.3126
-10 | -0.9869 | 0.01177 | -0.0221 | -83.8488
-9.5 | -0.9505 | 0.01108 | -0.0188 | -85.7852
-8.5 | -0.8798 | 0.01011 | -0.0109 | -87.0227
-8 | -0.834 | 0.00966 | -0.0088 | -86.3354
-7.5 | -0.7842 | 0.00926 | -0.0074 | -84.6868
-7 | -0.7316 | 0.00893 | -0.0066 | -81.9261
-6.5 | -0.6779 | 0.0086 | -0.0059 | -78.8256
-6 | -0.6232 | 0.00828 | -0.0055 | -75.2657
-5.5 | -0.5671 | 0.00801 | -0.0054 | -70.799
-5 | -0.5106 | 0.00773 | -0.0054 | -66.0543
-4.5 | -0.454 | 0.00742 | -0.0054 | -61.186
-4 | -0.3992 | 0.00698 | -0.0052 | -57.192
-3.5 | -0.3446 | 0.00648 | -0.0051 | -53.179
-3 | -0.2907 | 0.00585 | -0.0049 | -49.6923
-2.5 | -0.2368 | 0.00515 | -0.0048 | -45.9806
-2 | -0.1837 | 0.00433 | -0.0046 | -42.4249
-1.5 | -0.1235 | 0.00406 | -0.0055 | -30.4187
-1 | -0.0615 | 0.00395 | -0.0066 | -15.5696
-0.5 | 0.0009 | 0.00393 | -0.0078 | 0.22901
0 | 0.0638 | 0.00395 | -0.009 | 16.1519
0.5 | 0.1265 | 0.00396 | -0.0103 | 31.9444
1 | 0.189 | 0.00398 | -0.0115 | 47.4874
1.5 | 0.2516 | 0.00402 | -0.0127 | 62.5871
2.5 | 0.3761 | 0.00416 | -0.015 | 90.4087
3 | 0.4341 | 0.00456 | -0.0155 | 95.1974
4 | 0.5363 | 0.0062 | -0.0144 | 86.5
4.5 | 0.5883 | 0.0068 | -0.0138 | 86.5147
5 | 0.6372 | 0.00751 | -0.0126 | 84.8469
5.5 | 0.6865 | 0.00808 | -0.0115 | 84.9629
6 | 0.7341 | 0.00866 | -0.01 | 84.7691
6.5 | 0.7839 | 0.00906 | -0.0088 | 86.5232
7 | 0.8321 | 0.00945 | -0.0073 | 88.0529
7.5 | 0.8727 | 0.00987 | -0.0043 | 88.4195
8 | 0.9057 | 0.01034 | 0 | 87.5919
8.5 | 0.9405 | 0.01098 | 0.0036 | 85.6557
9 | 0.9745 | 0.01175 | 0.007 | 82.9362
9.5 | 1.0113 | 0.01253 | 0.0098 | 80.7103
10 | 1.0471 | 0.01342 | 0.0125 | 78.0253
10.5 | 1.0812 | 0.01445 | 0.0153 | 74.8235
11 | 1.1119 | 0.01573 | 0.0184 | 70.6866
11.5 | 1.1453 | 0.01694 | 0.0209 | 67.6092
12 | 1.1777 | 0.01827 | 0.0234 | 64.4609
12.5 | 1.2097 | 0.01968 | 0.0258 | 61.4685
13 | 1.239 | 0.02131 | 0.0282 | 58.1417
13.5 | 1.2653 | 0.02317 | 0.0308 | 54.6094
14 | 1.2878 | 0.02538 | 0.0334 | 50.7407
14.5 | 1.314 | 0.02745 | 0.0355 | 47.8689
15 | 1.3401 | 0.02954 | 0.0375 | 45.3656
15.5 | 1.3893 | 0.03202 | 0.0346 | 43.3885
16.5 | 1.4329 | 0.03783 | 0.0375 | 37.8773
17 | 1.4487 | 0.04136 | 0.0388 | 35.0266
17.5 | 1.4653 | 0.04489 | 0.0399 | 32.642
18 | 1.4733 | 0.04935 | 0.0408 | 29.8541
18.5 | 1.4832 | 0.05382 | 0.0413 | 27.5585
19 | 1.4936 | 0.05851 | 0.0413 | 25.5273
19.5 | 1.498 | 0.064 | 0.0408 | 23.4062
20 | 1.5018 | 0.06981 | 0.0398 | 21.5127

## 95. Re 7M Mach 0.50 (1)
BIGFOIL.COM POLAR EXPORT
NACA65-118 a=0.0
NACA65-118 a=0.0 |  |  |  | Cl Max: | 1.18 | at alpha= | 20 | deg
JavaFoil+Calcfoil stall+Eppler ext transition |  |  |  | L/D Max: | 90.706 | at alpha= | 3 | deg
Re: | 7000000 |  |  | Cd Min: | 0.00496 | at alpha= | 0 | deg
Mach: | 0.5 |  |  | Cl=0 at alpha= | -0.50694 | deg
|  |  |  | @ Cl=0.1, Cd= | 0.0049756
|  |  |  | @ Cl=0.4, Cd= | 0.005324
|  |  |  | @ Cl=0.6, Cd= | 0.0068354
alpha (deg) | Cl | Cd | Cm | Cl/Cd
-20 | -1.094 | 0.15616 | 0.021 | -7.008
-19.5 | -1.077 | 0.14933 | 0.022 | -7.214
-19 | -1.052 | 0.13867 | 0.021 | -7.589
-18.5 | -1.016 | 0.1392 | 0.019 | -7.3
-18 | -0.983 | 0.13451 | 0.018 | -7.309
-17.5 | -0.955 | 0.13318 | 0.017 | -7.174
-17 | -0.934 | 0.12802 | 0.018 | -7.294
-16.5 | -0.902 | 0.12335 | 0.016 | -7.311
-16 | -0.871 | 0.11951 | 0.015 | -7.289
-15.5 | -0.844 | 0.11357 | 0.014 | -7.428
-15 | -0.82 | 0.11033 | 0.014 | -7.434
-14.5 | -0.789 | 0.10745 | 0.013 | -7.34
-14 | -0.761 | 0.10076 | 0.012 | -7.549
-13.5 | -0.734 | 0.0921 | 0.012 | -7.967
-13 | -0.705 | 0.09683 | 0.011 | -7.276
-12.5 | -0.677 | 0.08887 | 0.01 | -7.613
-12 | -0.653 | 0.07859 | 0.011 | -8.305
-11.5 | -0.727 | 0.02457 | 0.016 | -29.573
-11 | -0.701 | 0.02129 | 0.015 | -32.924
-10.5 | -0.563 | 0.07707 | 0.007 | -7.31
-10 | -0.537 | 0.06598 | 0.007 | -8.141
-9.5 | -0.605 | 0.01853 | 0.012 | -32.654
-9 | -0.807 | 0.01701 | 0.011 | -47.442
-8.5 | -0.891 | 0.01531 | 0.01 | -58.228
-8 | -0.897 | 0.01401 | 0.009 | -64.035
-7.5 | -0.875 | 0.0131 | 0.008 | -66.756
-7 | -0.838 | 0.01227 | 0.007 | -68.253
-6.5 | -0.791 | 0.01155 | 0.006 | -68.46
-6 | -0.738 | 0.01088 | 0.005 | -67.807
-5.5 | -0.68 | 0.01034 | 0.004 | -65.744
-5 | -0.619 | 0.00984 | 0.003 | -62.846
-4.5 | -0.555 | 0.00942 | 0.001 | -58.871
-4 | -0.489 | 0.00903 | 0 | -54.131
-3.5 | -0.426 | 0.00601 | -0.001 | -70.86
-3 | -0.356 | 0.00519 | -0.002 | -68.53
-2.5 | -0.285 | 0.00513 | -0.003 | -55.557
-2 | -0.214 | 0.00504 | -0.004 | -42.505
-1.5 | -0.143 | 0.005 | -0.006 | -28.51
-1 | -0.071 | 0.00497 | -0.007 | -14.29
-0.5 | 0.001 | 0.00498 | -0.008 | 0.143
0 | 0.072 | 0.00496 | -0.009 | 14.617
0.5 | 0.144 | 0.005 | -0.01 | 28.841
1 | 0.216 | 0.00509 | -0.012 | 42.38
1.5 | 0.288 | 0.00516 | -0.013 | 55.73
2 | 0.359 | 0.00525 | -0.014 | 68.469
2.5 | 0.431 | 0.00538 | -0.015 | 80.044
3 | 0.5 | 0.00551 | -0.016 | 90.706
3.5 | 0.566 | 0.00648 | -0.017 | 87.397
4 | 0.632 | 0.00717 | -0.018 | 88.191
4.5 | 0.697 | 0.00804 | -0.02 | 86.698
5 | 0.76 | 0.00913 | -0.021 | 83.257
5.5 | 0.819 | 0.01135 | -0.022 | 72.159
6 | 0.878 | 0.0121 | -0.023 | 72.524
6.5 | 0.933 | 0.01279 | -0.024 | 72.908
7 | 0.983 | 0.0136 | -0.025 | 72.268
7.5 | 1.027 | 0.01448 | -0.026 | 70.928
8 | 1.057 | 0.0155 | -0.027 | 68.188
8.5 | 1.066 | 0.01671 | -0.028 | 63.79
9 | 1.035 | 0.01804 | -0.029 | 57.368
9.5 | 0.777 | 0.02189 | -0.03 | 35.491
10 | 0.702 | 0.02131 | -0.031 | 32.964
10.5 | 0.732 | 0.02354 | -0.032 | 31.097
11 | 0.65 | 0.07445 | -0.019 | 8.736
11.5 | 0.676 | 0.08117 | -0.018 | 8.329
12 | 0.822 | 0.02883 | -0.035 | 28.524
12.5 | 0.842 | 0.03452 | -0.035 | 24.396
13 | 0.762 | 0.09276 | -0.022 | 8.22
13.5 | 0.789 | 0.09224 | -0.022 | 8.55
14 | 0.815 | 0.10083 | -0.022 | 8.085
14.5 | 0.846 | 0.10602 | -0.024 | 7.984
15 | 0.885 | 0.10572 | -0.028 | 8.371
15.5 | 0.898 | 0.11591 | -0.024 | 7.744
16 | 0.931 | 0.1187 | -0.027 | 7.842
16.5 | 0.967 | 0.11996 | -0.03 | 8.064
17 | 0.982 | 0.12744 | -0.027 | 7.705
17.5 | 1.012 | 0.1311 | -0.029 | 7.719
18 | 1.059 | 0.12519 | -0.034 | 8.457
18.5 | 1.102 | 0.12094 | -0.037 | 9.116
19 | 1.093 | 0.14602 | -0.031 | 7.489
19.5 | 1.124 | 0.14982 | -0.032 | 7.502
20 | 1.18 | 0.13522 | -0.038 | 8.724

## 96. Re 7M Mach 0.50 (2)
BIGFOIL.COM POLAR EXPORT
NACA65-118 a=0.0
NACA65-118 a=0.0 |  |  |  | Cl Max: | 1.1006 | at alpha= | 12 | deg
XFOIL ncrit=9 |  |  |  | L/D Max: | 107.186 | at alpha= | 3 | deg
Re: | 7000000 |  |  | Cd Min: | 0.14359 | at alpha= | 17 | deg
Mach: | 0.5 |  |  | Cl=0 at alpha= | -0.5158 | deg
|  |  |  | @ Cl=0.1, Cd= | 0.0041142
|  |  |  | @ Cl=0.4, Cd= | 0.0042857
|  |  |  | @ Cl=0.6, Cd= | 0.006759
alpha (deg) | Cl | Cd | Cm | Cl/Cd
-16 | -0.7124 | 0.13651 | -0.0251 | -5.2187
-15.5 | -0.7348 | 0.1223 | -0.0344 | -6.0082
-15 | -0.7556 | 0.10848 | -0.0433 | -6.9653
-14.5 | -0.7774 | 0.09454 | -0.0528 | -8.223
-14 | -0.8031 | 0.081 | -0.062 | -9.9148
-13.5 | -0.8303 | 0.06888 | -0.0694 | -12.0543
-13 | -0.8625 | 0.05779 | -0.0746 | -14.9247
-12.5 | -0.896 | 0.04799 | -0.0772 | -18.6706
-12 | -0.9282 | 0.03955 | -0.077 | -23.469
-11.5 | -0.9525 | 0.03266 | -0.0743 | -29.1641
-11 | -0.9593 | 0.02763 | -0.07 | -34.7195
-10.5 | -0.9509 | 0.02389 | -0.0651 | -39.8033
-10 | -0.9395 | 0.02066 | -0.0597 | -45.4743
-9.5 | -0.9156 | 0.0182 | -0.0545 | -50.3077
-9 | -0.8843 | 0.01622 | -0.0498 | -54.5191
-8.5 | -0.849 | 0.01455 | -0.0451 | -58.3505
-8 | -0.8076 | 0.01323 | -0.041 | -61.0431
-7.5 | -0.7692 | 0.01196 | -0.0365 | -64.3144
-7 | -0.7267 | 0.01094 | -0.0323 | -66.426
-6.5 | -0.6827 | 0.01014 | -0.0282 | -67.3274
-6 | -0.6397 | 0.00945 | -0.0238 | -67.6931
-5.5 | -0.603 | 0.00894 | -0.0179 | -67.4497
-5 | -0.5482 | 0.00856 | -0.0152 | -64.0421
-4.5 | -0.4898 | 0.00818 | -0.0134 | -59.8778
-4 | -0.43 | 0.00779 | -0.012 | -55.199
-3.5 | -0.3744 | 0.00719 | -0.0101 | -52.0723
-3 | -0.321 | 0.00641 | -0.0082 | -50.078
-2.5 | -0.2668 | 0.00545 | -0.0066 | -48.9541
-2 | -0.211 | 0.00442 | -0.0054 | -47.7376
-1.5 | -0.142 | 0.00419 | -0.0062 | -33.8902
-1 | -0.0705 | 0.00412 | -0.0075 | -17.1117
-0.5 | 0.0023 | 0.00412 | -0.009 | 0.55825
0 | 0.0745 | 0.0041 | -0.0104 | 18.1707
0.5 | 0.1464 | 0.00414 | -0.0118 | 35.3623
1 | 0.2191 | 0.00416 | -0.0133 | 52.6683
1.5 | 0.291 | 0.00422 | -0.0146 | 68.9573
2 | 0.3632 | 0.00425 | -0.0159 | 85.4588
2.5 | 0.4353 | 0.00432 | -0.017 | 100.7639
3 | 0.5027 | 0.00469 | -0.0174 | 107.1855
3.5 | 0.5534 | 0.00578 | -0.0151 | 95.7439
4 | 0.601 | 0.00678 | -0.0121 | 88.6431
4.5 | 0.6452 | 0.00768 | -0.0083 | 84.0104
5 | 0.6738 | 0.00858 | -0.0017 | 78.5315
5.5 | 0.6877 | 0.00968 | 0.0071 | 71.0434
6.5 | 0.7616 | 0.01179 | 0.016 | 64.5971
7 | 0.8035 | 0.0129 | 0.0195 | 62.2868
7.5 | 0.8442 | 0.01416 | 0.0231 | 59.6186
8 | 0.8848 | 0.01552 | 0.0266 | 57.0103
8.5 | 0.92 | 0.01721 | 0.0306 | 53.4573
9 | 0.9592 | 0.01883 | 0.0341 | 50.94
9.5 | 0.9935 | 0.02077 | 0.038 | 47.8334
10 | 1.0278 | 0.02286 | 0.0417 | 44.9606
10.5 | 1.0557 | 0.02544 | 0.0456 | 41.4976
11 | 1.0775 | 0.02857 | 0.0496 | 37.7144
11.5 | 1.0959 | 0.03212 | 0.0533 | 34.1189
12 | 1.1006 | 0.03679 | 0.0568 | 29.9157
12.5 | 1.0932 | 0.04262 | 0.0597 | 25.6499
13 | 1.08 | 0.04944 | 0.0611 | 21.8447
13.5 | 1.0598 | 0.05756 | 0.061 | 18.4121
14 | 1.0354 | 0.067 | 0.0587 | 15.4537
14.5 | 1.0116 | 0.07744 | 0.0545 | 13.063
15 | 0.9828 | 0.08949 | 0.048 | 10.9822
15.5 | 0.9507 | 0.10295 | 0.0395 | 9.2346
16 | 0.9266 | 0.11628 | 0.0308 | 7.9687
16.5 | 0.9052 | 0.12971 | 0.0218 | 6.9786
17 | 0.8832 | 0.14359 | 0.0125 | 6.1508

## 97. Re 8M Mach 0.00 (1)
BIGFOIL.COM POLAR EXPORT
NACA65-118 a=0.0
NACA65-118 a=0.0 |  |  |  | Cl Max: | 1.365 | at alpha= | 14.5 | deg
JavaFoil+Calcfoil stall+Eppler ext transition |  |  |  | L/D Max: | 99.927 | at alpha= | 5 | deg
Re: | 8000000 |  |  | Cd Min: | 0.00467 | at alpha= | -1 | deg
Mach: | 0 |  |  | Cl=0 at alpha= | -0.50806 | deg
|  |  |  | @ Cl=0.1, Cd= | 0.00471
|  |  |  | @ Cl=0.4, Cd= | 0.0051579
|  |  |  | @ Cl=0.6, Cd= | 0.0067107
alpha (deg) | Cl | Cd | Cm | Cl/Cd
-20 | -1.113 | 0.06119 | 0.026 | -18.189
-19.5 | -1.144 | 0.05143 | 0.026 | -22.248
-19 | -1.165 | 0.04755 | 0.025 | -24.507
-18.5 | -1.191 | 0.04084 | 0.025 | -29.173
-18 | -1.214 | 0.03557 | 0.025 | -34.131
-17.5 | -1.23 | 0.03237 | 0.024 | -38.003
-17 | -1.247 | 0.02861 | 0.023 | -43.59
-16.5 | -1.257 | 0.02646 | 0.023 | -47.506
-16 | -1.265 | 0.02404 | 0.022 | -52.628
-15.5 | -1.267 | 0.02288 | 0.021 | -55.387
-15 | -1.267 | 0.02138 | 0.02 | -59.269
-14.5 | -1.263 | 0.01994 | 0.02 | -63.373
-14 | -1.257 | 0.01842 | 0.019 | -68.207
-13.5 | -1.244 | 0.01768 | 0.018 | -70.367
-13 | -1.229 | 0.01657 | 0.017 | -74.198
-12.5 | -1.21 | 0.01564 | 0.016 | -77.356
-12 | -1.187 | 0.01484 | 0.016 | -79.988
-11.5 | -1.16 | 0.01405 | 0.015 | -82.546
-11 | -1.13 | 0.0133 | 0.014 | -84.952
-10.5 | -1.095 | 0.0127 | 0.013 | -86.222
-10 | -1.056 | 0.01213 | 0.012 | -87.046
-9.5 | -1.014 | 0.01153 | 0.011 | -87.966
-9 | -0.97 | 0.01106 | 0.01 | -87.71
-8.5 | -0.923 | 0.01057 | 0.009 | -87.365
-8 | -0.875 | 0.01014 | 0.008 | -86.291
-7.5 | -0.824 | 0.00976 | 0.007 | -84.44
-7 | -0.772 | 0.00938 | 0.006 | -82.288
-6.5 | -0.718 | 0.00903 | 0.005 | -79.545
-6 | -0.663 | 0.0087 | 0.004 | -76.247
-5.5 | -0.607 | 0.00777 | 0.003 | -78.024
-5 | -0.55 | 0.0083 | 0.002 | -66.337
-4.5 | -0.491 | 0.00801 | 0.001 | -61.271
-4 | -0.431 | 0.00623 | 0 | -69.123
-3.5 | -0.37 | 0.00556 | -0.001 | -66.491
-3 | -0.309 | 0.00484 | -0.002 | -63.758
-2.5 | -0.247 | 0.00479 | -0.003 | -51.536
-2 | -0.186 | 0.0047 | -0.004 | -39.494
-1.5 | -0.124 | 0.00475 | -0.005 | -26.016
-1 | -0.061 | 0.00467 | -0.006 | -13.173
-0.5 | 0.001 | 0.00467 | -0.007 | 0.132
0 | 0.063 | 0.00471 | -0.008 | 13.321
0.5 | 0.125 | 0.00471 | -0.009 | 26.527
1 | 0.187 | 0.00476 | -0.01 | 39.278
1.5 | 0.249 | 0.00482 | -0.011 | 51.652
2 | 0.311 | 0.00485 | -0.012 | 64.168
2.5 | 0.373 | 0.00491 | -0.013 | 75.938
3 | 0.434 | 0.00547 | -0.014 | 79.253
3.5 | 0.495 | 0.00585 | -0.015 | 84.667
4 | 0.556 | 0.0063 | -0.016 | 88.181
4.5 | 0.616 | 0.00686 | -0.017 | 89.854
5 | 0.673 | 0.00673 | -0.018 | 99.927
5.5 | 0.727 | 0.009 | -0.019 | 80.785
6 | 0.783 | 0.00934 | -0.02 | 83.821
6.5 | 0.838 | 0.00973 | -0.021 | 86.132
7 | 0.892 | 0.01019 | -0.022 | 87.553
7.5 | 0.944 | 0.01061 | -0.023 | 88.969
8 | 0.994 | 0.01106 | -0.024 | 89.896
8.5 | 1.041 | 0.01159 | -0.025 | 89.854
9 | 1.086 | 0.01209 | -0.026 | 89.864
9.5 | 1.129 | 0.01266 | -0.027 | 89.187
10 | 1.168 | 0.01327 | -0.027 | 88.016
10.5 | 1.205 | 0.01396 | -0.028 | 86.265
11 | 1.238 | 0.01462 | -0.029 | 84.659
11.5 | 1.267 | 0.01542 | -0.03 | 82.181
12 | 1.293 | 0.01618 | -0.031 | 79.925
12.5 | 1.316 | 0.01716 | -0.032 | 76.687
13 | 1.334 | 0.01813 | -0.033 | 73.577
13.5 | 1.349 | 0.01934 | -0.033 | 69.724
14 | 1.359 | 0.0206 | -0.034 | 65.963
14.5 | 1.365 | 0.02198 | -0.035 | 62.114
15 | 1.363 | 0.0238 | -0.036 | 57.271
15.5 | 1.359 | 0.02512 | -0.037 | 54.077
16 | 1.349 | 0.02686 | -0.037 | 50.237
16.5 | 1.336 | 0.02905 | -0.038 | 45.974
17 | 1.319 | 0.03116 | -0.039 | 42.339
17.5 | 1.3 | 0.03353 | -0.039 | 38.76
18 | 1.274 | 0.03749 | -0.04 | 33.992
18.5 | 1.249 | 0.04074 | -0.04 | 30.658
19 | 1.224 | 0.04313 | -0.041 | 28.379
19.5 | 1.195 | 0.04701 | -0.041 | 25.418

## 98. Re 8M Mach 0.00 (2)
BIGFOIL.COM POLAR EXPORT
NACA65-118 a=0.0
NACA65-118 a=0.0 |  |  |  | Cl Max: | 1.4511 | at alpha= | 16 | deg
XFOIL ncrit=9 |  |  |  | L/D Max: | 96.603 | at alpha= | 8.5 | deg
Re: | 8000000 |  |  | Cd Min: | 0.04012 | at alpha= | -20 | deg
Mach: | 0 |  |  | Cl=0 at alpha= | -0.50751 | deg
|  |  |  | @ Cl=0.1, Cd= | 0.0038259
|  |  |  | @ Cl=0.4, Cd= | 0.0045506
|  |  |  | @ Cl=0.6, Cd= | 0.0069762
alpha (deg) | Cl | Cd | Cm | Cl/Cd
-20 | -1.5638 | 0.04012 | -0.0438 | -38.9781
-19.5 | -1.5465 | 0.03711 | -0.0434 | -41.6734
-19 | -1.5267 | 0.03441 | -0.0428 | -44.3679
-18.5 | -1.5061 | 0.03189 | -0.0421 | -47.228
-18 | -1.4839 | 0.02954 | -0.0412 | -50.2336
-17 | -1.4245 | 0.0257 | -0.0409 | -55.428
-16.5 | -1.3996 | 0.02397 | -0.0392 | -58.3897
-16 | -1.3755 | 0.02224 | -0.0374 | -61.848
-15.5 | -1.3522 | 0.02052 | -0.0353 | -65.8967
-15 | -1.3257 | 0.01905 | -0.0332 | -69.5906
-14.5 | -1.2975 | 0.01772 | -0.0312 | -73.2223
-14 | -1.2676 | 0.01653 | -0.0291 | -76.6848
-13.5 | -1.2364 | 0.01548 | -0.0269 | -79.8708
-13 | -1.2037 | 0.01454 | -0.0248 | -82.7854
-12.5 | -1.1699 | 0.01369 | -0.0226 | -85.4565
-12 | -1.1355 | 0.01294 | -0.0203 | -87.7512
-11.5 | -1.1016 | 0.01221 | -0.0177 | -90.2211
-11 | -1.0705 | 0.01148 | -0.0145 | -93.2491
-10.5 | -1.0387 | 0.01089 | -0.011 | -95.3811
-10 | -1.0078 | 0.01046 | -0.007 | -96.348
-9.5 | -0.9642 | 0.01007 | -0.0054 | -95.7498
-9 | -0.9169 | 0.00973 | -0.0044 | -94.2343
-8.5 | -0.8685 | 0.00937 | -0.0036 | -92.6894
-7.5 | -0.7675 | 0.00869 | -0.0027 | -88.3199
-7 | -0.7146 | 0.00843 | -0.0027 | -84.7687
-6.5 | -0.6615 | 0.00813 | -0.0027 | -81.3653
-6 | -0.6073 | 0.00787 | -0.0029 | -77.1665
-5.5 | -0.5526 | 0.00762 | -0.0031 | -72.5197
-5 | -0.4974 | 0.00737 | -0.0035 | -67.4898
-4.5 | -0.4423 | 0.00707 | -0.0038 | -62.5601
-4 | -0.3882 | 0.0067 | -0.004 | -57.9403
-3.5 | -0.3343 | 0.00626 | -0.0042 | -53.4026
-3 | -0.2804 | 0.00575 | -0.0044 | -48.7652
-2.5 | -0.2269 | 0.00517 | -0.0046 | -43.8878
-1.5 | -0.1183 | 0.00397 | -0.0053 | -29.7985
-1 | -0.059 | 0.00385 | -0.0064 | -15.3247
-0.5 | 0.0009 | 0.00384 | -0.0075 | 0.23438
0 | 0.061 | 0.0038 | -0.0087 | 16.0526
0.5 | 0.1212 | 0.00384 | -0.0099 | 31.5625
1 | 0.1814 | 0.00384 | -0.0111 | 47.2396
1.5 | 0.2414 | 0.0039 | -0.0122 | 61.8974
2 | 0.3015 | 0.00396 | -0.0134 | 76.1364
2.5 | 0.3604 | 0.00409 | -0.0144 | 88.1174
3 | 0.4137 | 0.00471 | -0.0146 | 87.8344
3.5 | 0.4646 | 0.00549 | -0.0145 | 84.6266
4 | 0.5166 | 0.00607 | -0.0144 | 85.1071
4.5 | 0.5683 | 0.00661 | -0.0143 | 85.9758
5 | 0.6185 | 0.00719 | -0.0139 | 86.0223
5.5 | 0.669 | 0.00767 | -0.0135 | 87.2229
6 | 0.7185 | 0.00816 | -0.0129 | 88.0515
6.5 | 0.7692 | 0.00854 | -0.0125 | 90.0703
7 | 0.8194 | 0.00887 | -0.012 | 92.3788
7.5 | 0.8686 | 0.00922 | -0.0114 | 94.2082
8 | 0.9161 | 0.00956 | -0.0105 | 95.8264
8.5 | 0.9612 | 0.00995 | -0.0091 | 96.603
9 | 0.994 | 0.01034 | -0.0054 | 96.1315
9.5 | 1.026 | 0.01087 | -0.0018 | 94.3882
10 | 1.0602 | 0.01144 | 0.0011 | 92.6748
10.5 | 1.0943 | 0.01212 | 0.0037 | 90.2888
11 | 1.1253 | 0.01297 | 0.0066 | 86.7618
11.5 | 1.1573 | 0.01386 | 0.0091 | 83.4993
12 | 1.1903 | 0.01477 | 0.0113 | 80.589
12.5 | 1.2229 | 0.01576 | 0.0134 | 77.5952
13 | 1.2534 | 0.01689 | 0.0155 | 74.2096
13.5 | 1.2819 | 0.01817 | 0.0177 | 70.5504
14 | 1.3079 | 0.01965 | 0.02 | 66.5598
14.5 | 1.3329 | 0.02122 | 0.0222 | 62.8134
15 | 1.3595 | 0.02275 | 0.024 | 59.7582
15.5 | 1.3849 | 0.02428 | 0.026 | 57.0387
16 | 1.4511 | 0.02623 | 0.0191 | 55.3222

## 99. Re 8M Mach 0.10 (1)
BIGFOIL.COM POLAR EXPORT
NACA65-118 a=0.0
NACA65-118 a=0.0 |  |  |  | Cl Max: | 1.352 | at alpha= | 14.5 | deg
JavaFoil+Calcfoil stall+Eppler ext transition |  |  |  | L/D Max: | 91.368 | at alpha= | 5 | deg
Re: | 8000000 |  |  | Cd Min: | 0.00468 | at alpha= | -0.5 | deg
Mach: | 0.1 |  |  | Cl=0 at alpha= | -0.50794 | deg
|  |  |  | @ Cl=0.1, Cd= | 0.0047139
|  |  |  | @ Cl=0.4, Cd= | 0.0051531
|  |  |  | @ Cl=0.6, Cd= | 0.0067422
alpha (deg) | Cl | Cd | Cm | Cl/Cd
-20 | -1.026 | 0.08451 | 0.025 | -12.145
-19.5 | -1.03 | 0.09407 | 0.023 | -10.95
-19 | -1.108 | 0.05433 | 0.025 | -20.394
-18.5 | -1.14 | 0.04596 | 0.025 | -24.797
-18 | -1.167 | 0.03956 | 0.024 | -29.506
-17.5 | -1.192 | 0.03426 | 0.024 | -34.791
-17 | -1.214 | 0.02986 | 0.023 | -40.64
-16.5 | -1.228 | 0.02746 | 0.023 | -44.721
-16 | -1.24 | 0.02478 | 0.022 | -50.047
-15.5 | -1.246 | 0.02358 | 0.021 | -52.837
-15 | -1.249 | 0.02196 | 0.021 | -56.875
-14.5 | -1.249 | 0.02041 | 0.02 | -61.198
-14 | -1.244 | 0.01911 | 0.019 | -65.109
-13.5 | -1.235 | 0.01803 | 0.018 | -68.525
-13 | -1.223 | 0.01686 | 0.017 | -72.519
-12.5 | -1.205 | 0.01589 | 0.016 | -75.833
-12 | -1.184 | 0.01508 | 0.016 | -78.534
-11.5 | -1.159 | 0.01427 | 0.015 | -81.213
-11 | -1.129 | 0.01349 | 0.014 | -83.751
-10.5 | -1.096 | 0.01284 | 0.013 | -85.292
-10 | -1.057 | 0.01227 | 0.012 | -86.131
-9.5 | -1.016 | 0.01168 | 0.011 | -87.003
-9 | -0.972 | 0.01116 | 0.01 | -87.112
-8.5 | -0.926 | 0.01068 | 0.009 | -86.737
-8 | -0.878 | 0.01024 | 0.008 | -85.735
-7.5 | -0.827 | 0.00982 | 0.007 | -84.226
-7 | -0.775 | 0.00943 | 0.006 | -82.148
-6.5 | -0.721 | 0.00909 | 0.005 | -79.356
-6 | -0.666 | 0.00878 | 0.004 | -75.783
-5.5 | -0.609 | 0.00849 | 0.003 | -71.741
-5 | -0.553 | 0.0084 | 0.002 | -65.848
-4.5 | -0.493 | 0.0081 | 0.001 | -60.872
-4 | -0.433 | 0.00627 | 0 | -68.953
-3.5 | -0.372 | 0.00557 | -0.001 | -66.727
-3 | -0.31 | 0.00489 | -0.002 | -63.443
-2.5 | -0.248 | 0.0048 | -0.003 | -51.697
-2 | -0.187 | 0.00476 | -0.004 | -39.192
-1.5 | -0.124 | 0.00473 | -0.005 | -26.246
-1 | -0.062 | 0.00469 | -0.006 | -13.164
-0.5 | 0.001 | 0.00468 | -0.007 | 0.133
0 | 0.063 | 0.00469 | -0.008 | 13.443
0.5 | 0.125 | 0.00473 | -0.009 | 26.547
1 | 0.188 | 0.00474 | -0.01 | 39.65
1.5 | 0.25 | 0.0048 | -0.011 | 52.115
2 | 0.313 | 0.00488 | -0.012 | 64.133
2.5 | 0.375 | 0.00494 | -0.013 | 75.931
3 | 0.436 | 0.00546 | -0.014 | 79.87
3.5 | 0.498 | 0.00582 | -0.015 | 85.468
4 | 0.559 | 0.00638 | -0.016 | 87.621
4.5 | 0.619 | 0.00691 | -0.017 | 89.546
5 | 0.676 | 0.00739 | -0.018 | 91.368
5.5 | 0.73 | 0.00904 | -0.019 | 80.748
6 | 0.787 | 0.0094 | -0.02 | 83.652
6.5 | 0.842 | 0.00986 | -0.021 | 85.316
7 | 0.895 | 0.01026 | -0.022 | 87.262
7.5 | 0.948 | 0.01071 | -0.023 | 88.522
8 | 0.998 | 0.01117 | -0.024 | 89.285
8.5 | 1.045 | 0.0117 | -0.025 | 89.312
9 | 1.089 | 0.01221 | -0.026 | 89.229
9.5 | 1.131 | 0.01279 | -0.027 | 88.455
10 | 1.17 | 0.01343 | -0.028 | 87.145
10.5 | 1.206 | 0.01414 | -0.028 | 85.272
11 | 1.238 | 0.01484 | -0.029 | 83.383
11.5 | 1.266 | 0.01566 | -0.03 | 80.836
12 | 1.291 | 0.01647 | -0.031 | 78.388
12.5 | 1.311 | 0.01743 | -0.032 | 75.23
13 | 1.328 | 0.01846 | -0.033 | 71.919
13.5 | 1.34 | 0.01971 | -0.034 | 67.973
14 | 1.348 | 0.02102 | -0.034 | 64.124
14.5 | 1.352 | 0.02247 | -0.035 | 60.142
15 | 1.346 | 0.02439 | -0.036 | 55.162
15.5 | 1.337 | 0.02579 | -0.037 | 51.851
16 | 1.323 | 0.02798 | -0.037 | 47.295
16.5 | 1.306 | 0.03 | -0.038 | 43.529
17 | 1.285 | 0.03226 | -0.039 | 39.835
17.5 | 1.258 | 0.03615 | -0.039 | 34.8
18 | 1.233 | 0.03836 | -0.04 | 32.131
18.5 | 1.2 | 0.04313 | -0.04 | 27.819
19 | 1.17 | 0.04572 | -0.041 | 25.594
19.5 | 1.136 | 0.05036 | -0.041 | 22.554

## 100. Re 8M Mach 0.10 (2)
BIGFOIL.COM POLAR EXPORT
NACA65-118 a=0.0
NACA65-118 a=0.0 |  |  |  | Cl Max: | 1.5768 | at alpha= | 20 | deg
XFOIL ncrit=9 |  |  |  | L/D Max: | 95.9422 | at alpha= | 8.5 | deg
Re: | 8000000 |  |  | Cd Min: | 0.05062 | at alpha= | 20 | deg
Mach: | 0.1 |  |  | Cl=0 at alpha= | -0.50748 | deg
|  |  |  | @ Cl=0.1, Cd= | 0.0038318
|  |  |  | @ Cl=0.4, Cd= | 0.0045203
|  |  |  | @ Cl=0.6, Cd= | 0.0069661
alpha (deg) | Cl | Cd | Cm | Cl/Cd
-20 | -1.5583 | 0.04253 | -0.0464 | -36.64
-19.5 | -1.5426 | 0.03924 | -0.046 | -39.3119
-19 | -1.5238 | 0.0363 | -0.0454 | -41.978
-17.5 | -1.4446 | 0.02869 | -0.0457 | -50.352
-17 | -1.425 | 0.02675 | -0.0434 | -53.271
-16.5 | -1.4003 | 0.0249 | -0.0417 | -56.2369
-16 | -1.3743 | 0.02318 | -0.04 | -59.2882
-15.5 | -1.3506 | 0.02139 | -0.0379 | -63.1417
-15 | -1.325 | 0.01979 | -0.0358 | -66.953
-14.5 | -1.297 | 0.01837 | -0.0336 | -70.6042
-14 | -1.2675 | 0.01709 | -0.0314 | -74.1662
-13.5 | -1.2365 | 0.01595 | -0.0292 | -77.5235
-13 | -1.2041 | 0.01493 | -0.0269 | -80.6497
-12.5 | -1.1707 | 0.01401 | -0.0246 | -83.5617
-12 | -1.1362 | 0.01321 | -0.0223 | -86.0106
-11.5 | -1.1017 | 0.01245 | -0.0198 | -88.49
-11 | -1.0693 | 0.0117 | -0.0167 | -91.3932
-10.5 | -1.0369 | 0.01105 | -0.0133 | -93.8371
-10 | -1.0057 | 0.01053 | -0.0093 | -95.5081
-9.5 | -0.9671 | 0.01016 | -0.0065 | -95.187
-9 | -0.9204 | 0.0098 | -0.0053 | -93.9184
-8.5 | -0.8718 | 0.00945 | -0.0044 | -92.254
-8 | -0.8226 | 0.00907 | -0.0036 | -90.6946
-7.5 | -0.7711 | 0.00874 | -0.0032 | -88.2265
-7 | -0.7181 | 0.00847 | -0.0031 | -84.7816
-6.5 | -0.6647 | 0.00818 | -0.0031 | -81.2592
-6 | -0.6103 | 0.0079 | -0.0032 | -77.2532
-5.5 | -0.5553 | 0.00766 | -0.0034 | -72.4935
-5 | -0.4998 | 0.0074 | -0.0037 | -67.5405
-4.5 | -0.4444 | 0.00711 | -0.004 | -62.5035
-4 | -0.3901 | 0.00673 | -0.0041 | -57.9643
-3 | -0.2818 | 0.00577 | -0.0045 | -48.8388
-2.5 | -0.2281 | 0.00518 | -0.0046 | -44.0347
-2 | -0.1755 | 0.00444 | -0.0047 | -39.527
-1.5 | -0.1191 | 0.00397 | -0.0053 | -30
-1 | -0.0593 | 0.00385 | -0.0064 | -15.4026
-0.5 | 0.0009 | 0.00384 | -0.0076 | 0.23438
0 | 0.0614 | 0.0038 | -0.0087 | 16.1579
0.5 | 0.122 | 0.00385 | -0.0099 | 31.6883
1 | 0.1826 | 0.00384 | -0.0112 | 47.5521
1.5 | 0.243 | 0.0039 | -0.0123 | 62.3077
2 | 0.3034 | 0.00397 | -0.0135 | 76.4232
2.5 | 0.3628 | 0.00409 | -0.0145 | 88.7042
3 | 0.4164 | 0.00471 | -0.0147 | 88.4076
3.5 | 0.4674 | 0.0055 | -0.0145 | 84.9818
4 | 0.5196 | 0.00609 | -0.0144 | 85.3202
4.5 | 0.5714 | 0.00663 | -0.0142 | 86.184
5 | 0.6216 | 0.00722 | -0.0137 | 86.0942
5.5 | 0.6722 | 0.00771 | -0.0133 | 87.1855
6 | 0.7216 | 0.00821 | -0.0126 | 87.8928
6.5 | 0.7725 | 0.00859 | -0.0121 | 89.9302
7 | 0.8227 | 0.00892 | -0.0116 | 92.2309
7.5 | 0.8716 | 0.00929 | -0.0107 | 93.8213
8 | 0.9189 | 0.00963 | -0.0097 | 95.4206
8.5 | 0.9623 | 0.01003 | -0.0079 | 95.9422
9 | 0.9912 | 0.01048 | -0.0033 | 94.5802
10 | 1.0597 | 0.01164 | 0.0028 | 91.0395
10.5 | 1.0936 | 0.01237 | 0.0055 | 88.4074
11 | 1.1247 | 0.01328 | 0.0084 | 84.6913
11.5 | 1.1573 | 0.0142 | 0.0108 | 81.5
12 | 1.1901 | 0.01518 | 0.0131 | 78.3992
12.5 | 1.2225 | 0.01623 | 0.0152 | 75.3235
13 | 1.253 | 0.01743 | 0.0174 | 71.8876
13.5 | 1.2811 | 0.0188 | 0.0197 | 68.1436
14 | 1.3067 | 0.02036 | 0.022 | 64.1798
14.5 | 1.3318 | 0.022 | 0.0242 | 60.5364
15 | 1.3594 | 0.02355 | 0.026 | 57.724
15.5 | 1.3841 | 0.0252 | 0.0281 | 54.9246
16 | 1.4538 | 0.02732 | 0.0206 | 53.2138
18 | 1.5197 | 0.03706 | 0.0293 | 41.0065
18.5 | 1.5327 | 0.04038 | 0.0304 | 37.9569
19 | 1.5484 | 0.04358 | 0.0311 | 35.5301
19.5 | 1.5639 | 0.04693 | 0.0316 | 33.3241
20 | 1.5768 | 0.05062 | 0.0319 | 31.1497

## 101. Re 8M Mach 0.25 (1)
BIGFOIL.COM POLAR EXPORT
NACA65-118 a=0.0
NACA65-118 a=0.0 |  |  |  | Cl Max: | 1.27 | at alpha= | 12.5 | deg
JavaFoil+Calcfoil stall+Eppler ext transition |  |  |  | L/D Max: | 98.489 | at alpha= | 4.5 | deg
Re: | 8000000 |  |  | Cd Min: | 0.00472 | at alpha= | -0.5 | deg
Mach: | 0.25 |  |  | Cl=0 at alpha= | -0.50781 | deg
|  |  |  | @ Cl=0.1, Cd= | 0.00475
|  |  |  | @ Cl=0.4, Cd= | 0.0051405
|  |  |  | @ Cl=0.6, Cd= | 0.0065195
alpha (deg) | Cl | Cd | Cm | Cl/Cd
-18 | -0.722 | 0.14233 | 0.015 | -5.075
-17.5 | -0.771 | 0.13176 | 0.015 | -5.848
-17 | -0.815 | 0.12243 | 0.015 | -6.661
-16.5 | -0.879 | 0.0941 | 0.018 | -9.341
-16 | -1.007 | 0.03875 | 0.022 | -25.989
-15.5 | -1.055 | 0.03164 | 0.021 | -33.351
-15 | -1.095 | 0.02666 | 0.021 | -41.063
-14.5 | -1.124 | 0.02374 | 0.02 | -47.331
-14 | -1.142 | 0.02222 | 0.019 | -51.407
-13.5 | -1.156 | 0.02027 | 0.019 | -57.025
-13 | -1.162 | 0.01894 | 0.018 | -61.332
-12.5 | -1.161 | 0.01775 | 0.017 | -65.392
-12 | -1.153 | 0.0166 | 0.016 | -69.471
-11.5 | -1.14 | 0.01554 | 0.015 | -73.337
-11 | -1.12 | 0.01463 | 0.014 | -76.558
-10.5 | -1.094 | 0.01388 | 0.013 | -78.764
-10 | -1.06 | 0.01314 | 0.012 | -80.704
-9.5 | -1.024 | 0.01238 | 0.011 | -82.653
-9 | -0.983 | 0.01181 | 0.01 | -83.22
-8.5 | -0.939 | 0.01126 | 0.009 | -83.41
-8 | -0.892 | 0.01073 | 0.008 | -83.144
-7.5 | -0.842 | 0.01027 | 0.007 | -82.035
-7 | -0.79 | 0.00985 | 0.006 | -80.251
-6.5 | -0.736 | 0.00943 | 0.005 | -78.098
-6 | -0.681 | 0.00903 | 0.004 | -75.331
-5.5 | -0.623 | 0.00871 | 0.003 | -71.547
-5 | -0.564 | 0.00842 | 0.002 | -67.04
-4.5 | -0.504 | 0.00753 | 0.001 | -66.984
-4 | -0.444 | 0.00797 | 0 | -55.762
-3.5 | -0.382 | 0.00565 | -0.001 | -67.517
-3 | -0.319 | 0.0049 | -0.002 | -64.955
-2.5 | -0.255 | 0.00486 | -0.003 | -52.487
-2 | -0.192 | 0.00479 | -0.004 | -40.052
-1.5 | -0.128 | 0.00475 | -0.005 | -26.859
-1 | -0.063 | 0.00475 | -0.006 | -13.367
-0.5 | 0.001 | 0.00472 | -0.007 | 0.135
0 | 0.065 | 0.00475 | -0.008 | 13.649
0.5 | 0.129 | 0.00475 | -0.009 | 27.172
1 | 0.193 | 0.00481 | -0.01 | 40.135
1.5 | 0.257 | 0.00485 | -0.011 | 53.056
2 | 0.321 | 0.00493 | -0.012 | 65.229
2.5 | 0.385 | 0.005 | -0.014 | 77.135
3 | 0.448 | 0.00559 | -0.015 | 80.097
3.5 | 0.511 | 0.00598 | -0.016 | 85.488
4 | 0.574 | 0.00659 | -0.017 | 87.082
4.5 | 0.633 | 0.00643 | -0.018 | 98.489
5 | 0.692 | 0.00763 | -0.019 | 90.587
5.5 | 0.747 | 0.00938 | -0.02 | 79.682
6 | 0.805 | 0.00979 | -0.021 | 82.195
6.5 | 0.86 | 0.01028 | -0.022 | 83.675
7 | 0.914 | 0.01074 | -0.023 | 85.128
7.5 | 0.967 | 0.01124 | -0.024 | 86.017
8 | 1.015 | 0.01206 | -0.024 | 84.17
8.5 | 1.062 | 0.01234 | -0.025 | 86.048
9 | 1.104 | 0.01295 | -0.026 | 85.296
9.5 | 1.143 | 0.0136 | -0.027 | 83.997
10 | 1.177 | 0.01437 | -0.028 | 81.877
10.5 | 1.206 | 0.01519 | -0.029 | 79.412
11 | 1.231 | 0.01606 | -0.03 | 76.675
11.5 | 1.25 | 0.01702 | -0.031 | 73.452
12 | 1.263 | 0.01811 | -0.032 | 69.746
12.5 | 1.27 | 0.01939 | -0.033 | 65.479
13 | 1.27 | 0.02077 | -0.033 | 61.149
13.5 | 1.264 | 0.02243 | -0.034 | 56.33
14 | 1.25 | 0.02439 | -0.035 | 51.234
14.5 | 1.229 | 0.02645 | -0.036 | 46.461
15 | 1.195 | 0.02867 | -0.036 | 41.672
15.5 | 1.152 | 0.03184 | -0.037 | 36.177
16 | 1.101 | 0.03567 | -0.038 | 30.88
16.5 | 1.043 | 0.04099 | -0.038 | 25.437
17 | 0.973 | 0.05027 | -0.038 | 19.351
17.5 | 0.885 | 0.07005 | -0.037 | 12.635

## 102. Re 8M Mach 0.25 (2)
BIGFOIL.COM POLAR EXPORT
NACA65-118 a=0.0
NACA65-118 a=0.0 |  |  |  | Cl Max: | 1.5279 | at alpha= | 20 | deg
XFOIL ncrit=9 |  |  |  | L/D Max: | 91.4389 | at alpha= | 7.5 | deg
Re: | 8000000 |  |  | Cd Min: | 0.06697 | at alpha= | 20 | deg
Mach: | 0.25 |  |  | Cl=0 at alpha= | -0.50881 | deg
|  |  |  | @ Cl=0.1, Cd= | 0.0038589
|  |  |  | @ Cl=0.4, Cd= | 0.0043854
|  |  |  | @ Cl=0.6, Cd= | 0.0069479
alpha (deg) | Cl | Cd | Cm | Cl/Cd
-20 | -1.4886 | 0.06069 | -0.0571 | -24.5279
-19.5 | -1.4855 | 0.05499 | -0.0578 | -27.014
-19 | -1.4818 | 0.04967 | -0.0581 | -29.8329
-18 | -1.5046 | 0.04219 | -0.0476 | -35.6625
-17.5 | -1.4235 | 0.03733 | -0.0595 | -38.1329
-17 | -1.413 | 0.03414 | -0.0569 | -41.3884
-16.5 | -1.3905 | 0.03147 | -0.0552 | -44.1849
-16 | -1.3674 | 0.02892 | -0.0534 | -47.2822
-15.5 | -1.3416 | 0.02667 | -0.0514 | -50.3037
-15 | -1.314 | 0.02465 | -0.0493 | -53.3063
-14.5 | -1.2893 | 0.02257 | -0.0467 | -57.1245
-14 | -1.2651 | 0.02057 | -0.0439 | -61.5022
-13.5 | -1.2365 | 0.01891 | -0.0411 | -65.3887
-13 | -1.2053 | 0.01748 | -0.0384 | -68.9531
-12.5 | -1.1721 | 0.01619 | -0.0358 | -72.3965
-12 | -1.1379 | 0.01504 | -0.033 | -75.6582
-11.5 | -1.1029 | 0.014 | -0.0302 | -78.7786
-11 | -1.0658 | 0.01311 | -0.0275 | -81.2967
-10.5 | -1.031 | 0.01222 | -0.0243 | -84.3699
-10 | -0.997 | 0.01139 | -0.0207 | -87.5329
-9.5 | -0.9617 | 0.01074 | -0.0171 | -89.5438
-9 | -0.9275 | 0.0102 | -0.0129 | -90.9314
-8.5 | -0.8878 | 0.00984 | -0.0096 | -90.2236
-8 | -0.8391 | 0.00945 | -0.008 | -88.7937
-7.5 | -0.789 | 0.00904 | -0.0066 | -87.2788
-7 | -0.736 | 0.00872 | -0.0058 | -84.4037
-6.5 | -0.681 | 0.00841 | -0.0054 | -80.975
-6 | -0.6262 | 0.0081 | -0.005 | -77.3086
-5.5 | -0.5696 | 0.00784 | -0.005 | -72.6531
-5 | -0.5127 | 0.00756 | -0.005 | -67.8175
-4.5 | -0.4558 | 0.00727 | -0.0051 | -62.696
-4 | -0.3999 | 0.0069 | -0.0051 | -57.9565
-3.5 | -0.3444 | 0.00642 | -0.0051 | -53.6449
-3 | -0.2894 | 0.00588 | -0.005 | -49.2177
-2.5 | -0.2349 | 0.00526 | -0.005 | -44.6578
-2 | -0.1814 | 0.00444 | -0.0049 | -40.8559
-1.5 | -0.1231 | 0.00399 | -0.0055 | -30.8521
-1 | -0.0613 | 0.00388 | -0.0066 | -15.799
-0.5 | 0.0011 | 0.00386 | -0.0078 | 0.28497
0 | 0.0638 | 0.00383 | -0.009 | 16.658
0.5 | 0.1265 | 0.00388 | -0.0103 | 32.6031
1 | 0.1893 | 0.00388 | -0.0116 | 48.7887
1.5 | 0.2517 | 0.00393 | -0.0128 | 64.0458
2 | 0.3142 | 0.00399 | -0.0139 | 78.7469
2.5 | 0.3759 | 0.00412 | -0.015 | 91.2379
3 | 0.4313 | 0.00473 | -0.0151 | 91.1839
3.5 | 0.4828 | 0.00555 | -0.0146 | 86.991
4 | 0.5357 | 0.00621 | -0.0143 | 86.2641
4.5 | 0.5879 | 0.00679 | -0.0137 | 86.5832
5 | 0.6377 | 0.00744 | -0.0127 | 85.7124
5.5 | 0.6879 | 0.00799 | -0.0117 | 86.0951
6 | 0.7374 | 0.00848 | -0.0105 | 86.9575
6.5 | 0.7881 | 0.00888 | -0.0095 | 88.75
7 | 0.8377 | 0.00924 | -0.0082 | 90.6602
7.5 | 0.8833 | 0.00966 | -0.0062 | 91.4389
8 | 0.9164 | 0.01005 | -0.0018 | 91.1841
8.5 | 0.9493 | 0.01068 | 0.0023 | 88.8858
9 | 0.9851 | 0.01136 | 0.0055 | 86.7165
9.5 | 1.0217 | 0.0121 | 0.0084 | 84.438
10 | 1.0566 | 0.01299 | 0.0114 | 81.3395
10.5 | 1.0908 | 0.01401 | 0.0143 | 77.8587
11 | 1.1239 | 0.01513 | 0.0171 | 74.2829
11.5 | 1.1573 | 0.01631 | 0.0197 | 70.9565
12 | 1.1899 | 0.01762 | 0.0223 | 67.5312
12.5 | 1.2209 | 0.01906 | 0.0248 | 64.0556
13 | 1.2502 | 0.02066 | 0.0274 | 60.5131
13.5 | 1.2748 | 0.02259 | 0.0301 | 56.432
14.5 | 1.3298 | 0.02644 | 0.0345 | 50.295
15 | 1.3567 | 0.02853 | 0.0365 | 47.5535
15.5 | 1.3798 | 0.03072 | 0.0389 | 44.9154
16 | 1.4556 | 0.03411 | 0.0298 | 42.6737
17 | 1.466 | 0.04034 | 0.0378 | 36.3411
17.5 | 1.4818 | 0.0438 | 0.0392 | 33.8311
18 | 1.4962 | 0.04756 | 0.0403 | 31.4592
18.5 | 1.5072 | 0.05175 | 0.0411 | 29.1246
19 | 1.5184 | 0.05614 | 0.0415 | 27.0467
19.5 | 1.5248 | 0.06127 | 0.0414 | 24.8866
20 | 1.5279 | 0.06697 | 0.0407 | 22.8147

## 103. Re 8M Mach 0.50 (1)
BIGFOIL.COM POLAR EXPORT
NACA65-118 a=0.0
NACA65-118 a=0.0 |  |  |  | Cl Max: | 1.204 | at alpha= | 20 | deg
JavaFoil+Calcfoil stall+Eppler ext transition |  |  |  | L/D Max: | 88.412 | at alpha= | 3 | deg
Re: | 8000000 |  |  | Cd Min: | 0.00492 | at alpha= | -1 | deg
Mach: | 0.5 |  |  | Cl=0 at alpha= | -0.50694 | deg
|  |  |  | @ Cl=0.1, Cd= | 0.0049756
|  |  |  | @ Cl=0.4, Cd= | 0.0052642
|  |  |  | @ Cl=0.6, Cd= | 0.0069421
alpha (deg) | Cl | Cd | Cm | Cl/Cd
-20 | -1.095 | 0.15275 | 0.021 | -7.166
-19.5 | -1.079 | 0.14669 | 0.022 | -7.359
-19 | -1.057 | 0.13327 | 0.022 | -7.935
-18.5 | -1.02 | 0.13492 | 0.02 | -7.557
-18 | -0.985 | 0.1324 | 0.018 | -7.44
-17.5 | -0.956 | 0.12978 | 0.017 | -7.364
-17 | -0.936 | 0.12607 | 0.018 | -7.425
-16.5 | -0.904 | 0.12177 | 0.016 | -7.421
-16 | -0.872 | 0.11853 | 0.015 | -7.358
-15.5 | -0.844 | 0.11107 | 0.014 | -7.596
-15 | -0.822 | 0.10821 | 0.015 | -7.593
-14.5 | -0.79 | 0.10626 | 0.013 | -7.434
-14 | -0.761 | 0.0977 | 0.012 | -7.793
-13.5 | -0.736 | 0.09011 | 0.012 | -8.168
-13 | -0.705 | 0.09596 | 0.011 | -7.346
-12.5 | -0.678 | 0.08733 | 0.01 | -7.759
-12 | -0.657 | 0.075 | 0.011 | -8.761
-11.5 | -0.73 | 0.02336 | 0.016 | -31.235
-11 | -0.702 | 0.02067 | 0.015 | -33.986
-10.5 | -0.563 | 0.07653 | 0.007 | -7.361
-10 | -0.538 | 0.06521 | 0.007 | -8.247
-9.5 | -0.606 | 0.01798 | 0.012 | -33.722
-9 | -0.808 | 0.01655 | 0.011 | -48.812
-8.5 | -0.892 | 0.01494 | 0.01 | -59.73
-8 | -0.898 | 0.01364 | 0.009 | -65.794
-7.5 | -0.876 | 0.01279 | 0.008 | -68.433
-7 | -0.838 | 0.01197 | 0.007 | -70.023
-6.5 | -0.792 | 0.01127 | 0.006 | -70.236
-6 | -0.739 | 0.01065 | 0.005 | -69.351
-5.5 | -0.681 | 0.01009 | 0.004 | -67.459
-5 | -0.619 | 0.0096 | 0.003 | -64.472
-4.5 | -0.555 | 0.00923 | 0.001 | -60.098
-4 | -0.489 | 0.00882 | 0 | -55.457
-3.5 | -0.426 | 0.00622 | -0.001 | -68.48
-3 | -0.356 | 0.0052 | -0.002 | -68.435
-2.5 | -0.285 | 0.0051 | -0.003 | -55.808
-2 | -0.214 | 0.00504 | -0.004 | -42.562
-1.5 | -0.143 | 0.00496 | -0.006 | -28.755
-1 | -0.071 | 0.00492 | -0.007 | -14.438
-0.5 | 0.001 | 0.00493 | -0.008 | 0.145
0 | 0.072 | 0.00496 | -0.009 | 14.617
0.5 | 0.144 | 0.005 | -0.01 | 28.852
1 | 0.216 | 0.00504 | -0.012 | 42.806
1.5 | 0.288 | 0.0051 | -0.013 | 56.447
2 | 0.359 | 0.00523 | -0.014 | 68.631
2.5 | 0.431 | 0.00529 | -0.015 | 81.397
3 | 0.498 | 0.00563 | -0.016 | 88.412
3.5 | 0.566 | 0.00653 | -0.017 | 86.628
4 | 0.632 | 0.00733 | -0.018 | 86.194
4.5 | 0.697 | 0.00818 | -0.02 | 85.197
5 | 0.758 | 0.0105 | -0.021 | 72.166
5.5 | 0.819 | 0.01109 | -0.022 | 73.871
6 | 0.878 | 0.01183 | -0.023 | 74.237
6.5 | 0.934 | 0.01249 | -0.024 | 74.776
7 | 0.984 | 0.01327 | -0.025 | 74.14
7.5 | 1.028 | 0.01412 | -0.026 | 72.773
8 | 1.058 | 0.01514 | -0.027 | 69.888
8.5 | 1.067 | 0.01629 | -0.028 | 65.497
9 | 1.036 | 0.01759 | -0.029 | 58.913
9.5 | 0.779 | 0.0212 | -0.03 | 36.735
10 | 0.703 | 0.02075 | -0.031 | 33.894
10.5 | 0.733 | 0.02292 | -0.032 | 31.985
11 | 0.654 | 0.07215 | -0.02 | 9.061
11.5 | 0.677 | 0.08078 | -0.019 | 8.379
12 | 0.824 | 0.0279 | -0.035 | 29.53
12.5 | 0.847 | 0.03233 | -0.035 | 26.211
13 | 0.766 | 0.08996 | -0.023 | 8.51
13.5 | 0.887 | 0.04271 | -0.036 | 20.777
14 | 0.819 | 0.09785 | -0.024 | 8.367
14.5 | 0.851 | 0.10232 | -0.026 | 8.313
15 | 0.892 | 0.10045 | -0.03 | 8.878
15.5 | 0.898 | 0.11476 | -0.024 | 7.823
16 | 0.936 | 0.11412 | -0.028 | 8.199
16.5 | 0.975 | 0.11421 | -0.032 | 8.536
17 | 0.982 | 0.12428 | -0.027 | 7.903
17.5 | 1.014 | 0.1287 | -0.029 | 7.882
18 | 1.079 | 0.11012 | -0.037 | 9.794
18.5 | 1.118 | 0.10944 | -0.039 | 10.212
19 | 1.094 | 0.14257 | -0.031 | 7.671
19.5 | 1.128 | 0.14604 | -0.033 | 7.724
20 | 1.204 | 0.11632 | -0.041 | 10.352

## 104. Re 8M Mach 0.50 (2)
BIGFOIL.COM POLAR EXPORT
NACA65-118 a=0.0
NACA65-118 a=0.0 |  |  |  | Cl Max: | 1.116 | at alpha= | 12 | deg
XFOIL ncrit=9 |  |  |  | L/D Max: | 102.16 | at alpha= | 2.5 | deg
Re: | 8000000 |  |  | Cd Min: | 0.14203 | at alpha= | 17 | deg
Mach: | 0.5 |  |  | Cl=0 at alpha= | -0.51517 | deg
|  |  |  | @ Cl=0.1, Cd= | 0.00401
|  |  |  | @ Cl=0.4, Cd= | 0.0042158
|  |  |  | @ Cl=0.6, Cd= | 0.0068048
alpha (deg) | Cl | Cd | Cm | Cl/Cd
-16 | -0.734 | 0.13277 | -0.0279 | -5.5284
-15.5 | -0.7544 | 0.11913 | -0.0368 | -6.3326
-15 | -0.7719 | 0.10581 | -0.0454 | -7.2952
-14.5 | -0.7925 | 0.09223 | -0.0547 | -8.5926
-14 | -0.8182 | 0.07897 | -0.0638 | -10.3609
-13.5 | -0.844 | 0.06729 | -0.0706 | -12.5427
-13 | -0.8753 | 0.05646 | -0.0755 | -15.503
-12.5 | -0.9069 | 0.04701 | -0.0776 | -19.2916
-12 | -0.9368 | 0.03883 | -0.0772 | -24.1257
-11.5 | -0.9611 | 0.03203 | -0.0743 | -30.0062
-11 | -0.9746 | 0.02672 | -0.0696 | -36.4746
-10.5 | -0.9687 | 0.02294 | -0.0644 | -42.2276
-10 | -0.9558 | 0.01984 | -0.0588 | -48.1754
-9.5 | -0.9316 | 0.01743 | -0.0535 | -53.4481
-9 | -0.8985 | 0.01558 | -0.0487 | -57.6701
-8.5 | -0.8618 | 0.01398 | -0.0441 | -61.6452
-7.5 | -0.777 | 0.01162 | -0.0357 | -66.8675
-7 | -0.7366 | 0.01059 | -0.0311 | -69.5562
-6.5 | -0.6931 | 0.0098 | -0.0268 | -70.7245
-6 | -0.6505 | 0.00916 | -0.0221 | -71.0153
-5.5 | -0.6101 | 0.00874 | -0.0167 | -69.8055
-5 | -0.5537 | 0.00836 | -0.0144 | -66.2321
-4.5 | -0.4941 | 0.00798 | -0.0127 | -61.9173
-4 | -0.4329 | 0.00763 | -0.0115 | -56.7366
-3.5 | -0.3752 | 0.00711 | -0.01 | -52.7707
-3 | -0.3191 | 0.00641 | -0.0084 | -49.7816
-2.5 | -0.2636 | 0.00554 | -0.007 | -47.5812
-2 | -0.209 | 0.00447 | -0.0057 | -46.7562
-1.5 | -0.1418 | 0.00412 | -0.0062 | -34.4175
-1 | -0.0703 | 0.00401 | -0.0075 | -17.5312
-0.5 | 0.0022 | 0.00399 | -0.0089 | 0.55138
0 | 0.0746 | 0.00401 | -0.0104 | 18.6035
0.5 | 0.1469 | 0.00401 | -0.0119 | 36.6334
1 | 0.2191 | 0.00404 | -0.0133 | 54.2327
1.5 | 0.2916 | 0.00409 | -0.0147 | 71.2958
2 | 0.3635 | 0.00417 | -0.0159 | 87.1703
2.5 | 0.4352 | 0.00426 | -0.017 | 102.1596
3.5 | 0.5497 | 0.0059 | -0.0146 | 93.1695
4 | 0.5992 | 0.00679 | -0.0119 | 88.2474
4.5 | 0.6445 | 0.00763 | -0.0082 | 84.4692
5.5 | 0.6928 | 0.00949 | 0.0064 | 73.0032
6 | 0.7295 | 0.01043 | 0.0111 | 69.9425
6.5 | 0.771 | 0.01141 | 0.0149 | 67.5723
7 | 0.8117 | 0.01252 | 0.0187 | 64.8323
8 | 0.8941 | 0.01506 | 0.0258 | 59.3692
8.5 | 0.9328 | 0.01659 | 0.0296 | 56.2266
9 | 0.9716 | 0.0182 | 0.0333 | 53.3846
9.5 | 1.0064 | 0.02011 | 0.0372 | 50.0448
10 | 1.0389 | 0.02223 | 0.0412 | 46.7341
10.5 | 1.069 | 0.02468 | 0.0451 | 43.3144
11 | 1.0932 | 0.02762 | 0.0492 | 39.58
11.5 | 1.1108 | 0.03118 | 0.0531 | 35.6254
12 | 1.116 | 0.03575 | 0.0568 | 31.2168
12.5 | 1.1078 | 0.04157 | 0.0598 | 26.649
13 | 1.0946 | 0.04826 | 0.0615 | 22.6813
13.5 | 1.0749 | 0.05624 | 0.0616 | 19.1127
14 | 1.0505 | 0.06554 | 0.0596 | 16.0284
14.5 | 1.0205 | 0.07645 | 0.0552 | 13.3486
15 | 0.9878 | 0.0888 | 0.0485 | 11.1239
15.5 | 0.9582 | 0.10192 | 0.0404 | 9.4015
16 | 0.9343 | 0.11518 | 0.0317 | 8.1117
16.5 | 0.914 | 0.12841 | 0.0228 | 7.1178
17 | 0.8937 | 0.14203 | 0.0137 | 6.2923

## 105. Re 10M Mach 0.00 (1)
BIGFOIL.COM POLAR EXPORT
NACA65-118 a=0.0
NACA65-118 a=0.0 |  |  |  | Cl Max: | 1.368 | at alpha= | 14.5 | deg
JavaFoil+Calcfoil stall+Eppler ext transition |  |  |  | L/D Max: | 99.439 | at alpha= | 5 | deg
Re: | 10000000 |  |  | Cd Min: | 0.00464 | at alpha= | 0.5 | deg
Mach: | 0 |  |  | Cl=0 at alpha= | -0.50806 | deg
|  |  |  | @ Cl=0.1, Cd= | 0.0046481
|  |  |  | @ Cl=0.4, Cd= | 0.0055107
|  |  |  | @ Cl=0.6, Cd= | 0.0069233
alpha (deg) | Cl | Cd | Cm | Cl/Cd
-20 | -1.123 | 0.05436 | 0.027 | -20.66
-19.5 | -1.15 | 0.04791 | 0.026 | -24.003
-19 | -1.158 | 0.05042 | 0.025 | -22.975
-18.5 | -1.196 | 0.03842 | 0.025 | -31.123
-18 | -1.216 | 0.0342 | 0.025 | -35.558
-17.5 | -1.234 | 0.03072 | 0.024 | -40.16
-17 | -1.25 | 0.02724 | 0.023 | -45.877
-16.5 | -1.26 | 0.025 | 0.023 | -50.403
-16 | -1.267 | 0.02316 | 0.022 | -54.715
-15.5 | -1.27 | 0.02185 | 0.021 | -58.101
-15 | -1.27 | 0.0203 | 0.021 | -62.542
-14.5 | -1.266 | 0.01906 | 0.02 | -66.422
-14 | -1.259 | 0.01765 | 0.019 | -71.309
-13.5 | -1.247 | 0.01685 | 0.018 | -74.018
-13 | -1.232 | 0.0158 | 0.017 | -77.941
-12.5 | -1.212 | 0.01499 | 0.016 | -80.887
-12 | -1.189 | 0.01417 | 0.016 | -83.893
-11.5 | -1.162 | 0.01344 | 0.015 | -86.49
-11 | -1.132 | 0.01279 | 0.014 | -88.495
-10.5 | -1.097 | 0.01216 | 0.013 | -90.199
-10 | -1.058 | 0.01162 | 0.012 | -90.984
-9.5 | -1.016 | 0.01104 | 0.011 | -92.001
-9 | -0.972 | 0.01062 | 0.01 | -91.514
-8.5 | -0.925 | 0.01015 | 0.009 | -91.102
-8 | -0.876 | 0.00975 | 0.008 | -89.847
-7.5 | -0.826 | 0.0094 | 0.007 | -87.85
-7 | -0.773 | 0.00906 | 0.006 | -85.3
-6.5 | -0.719 | 0.0087 | 0.005 | -82.676
-6 | -0.664 | 0.00775 | 0.004 | -85.722
-5.5 | -0.609 | 0.00827 | 0.003 | -73.648
-5 | -0.55 | 0.00798 | 0.002 | -68.958
-4.5 | -0.491 | 0.00771 | 0.001 | -63.611
-4 | -0.43 | 0.00747 | 0 | -57.626
-3.5 | -0.37 | 0.00598 | -0.001 | -61.798
-3 | -0.309 | 0.00542 | -0.002 | -56.974
-2.5 | -0.247 | 0.00474 | -0.003 | -52.126
-2 | -0.186 | 0.0047 | -0.004 | -39.534
-1.5 | -0.124 | 0.00468 | -0.005 | -26.379
-1 | -0.061 | 0.00465 | -0.006 | -13.213
-0.5 | 0.001 | 0.00467 | -0.007 | 0.132
0 | 0.063 | 0.00466 | -0.008 | 13.472
0.5 | 0.125 | 0.00464 | -0.009 | 26.921
1 | 0.187 | 0.00469 | -0.01 | 39.876
1.5 | 0.249 | 0.00476 | -0.011 | 52.368
2 | 0.311 | 0.00482 | -0.012 | 64.505
2.5 | 0.373 | 0.0054 | -0.013 | 69.114
3 | 0.434 | 0.00565 | -0.014 | 76.827
3.5 | 0.495 | 0.00607 | -0.015 | 81.52
4 | 0.556 | 0.00652 | -0.016 | 85.222
4.5 | 0.616 | 0.00707 | -0.017 | 87.096
5 | 0.673 | 0.00677 | -0.018 | 99.439
5.5 | 0.728 | 0.0087 | -0.019 | 83.715
6 | 0.784 | 0.00902 | -0.02 | 87.011
6.5 | 0.84 | 0.00942 | -0.021 | 89.158
7 | 0.893 | 0.00981 | -0.022 | 91.099
7.5 | 0.946 | 0.01021 | -0.023 | 92.605
8 | 0.996 | 0.01063 | -0.024 | 93.725
8.5 | 1.043 | 0.01113 | -0.025 | 93.738
9 | 1.088 | 0.01159 | -0.026 | 93.926
9.5 | 1.131 | 0.01214 | -0.027 | 93.097
10 | 1.17 | 0.0127 | -0.028 | 92.152
10.5 | 1.206 | 0.01336 | -0.028 | 90.295
11 | 1.24 | 0.01406 | -0.029 | 88.172
11.5 | 1.269 | 0.01476 | -0.03 | 86.013
12 | 1.296 | 0.01548 | -0.031 | 83.705
12.5 | 1.318 | 0.01644 | -0.032 | 80.135
13 | 1.336 | 0.01748 | -0.033 | 76.421
13.5 | 1.351 | 0.01854 | -0.034 | 72.866
14 | 1.361 | 0.01984 | -0.034 | 68.595
14.5 | 1.368 | 0.02097 | -0.035 | 65.234
15 | 1.366 | 0.02268 | -0.036 | 60.236
15.5 | 1.361 | 0.02393 | -0.037 | 56.894
16 | 1.351 | 0.02587 | -0.037 | 52.248
16.5 | 1.339 | 0.02761 | -0.038 | 48.485
17 | 1.322 | 0.02958 | -0.039 | 44.702
17.5 | 1.302 | 0.03221 | -0.039 | 40.425
18 | 1.278 | 0.03548 | -0.04 | 36.017
18.5 | 1.253 | 0.03847 | -0.04 | 32.567
19 | 1.228 | 0.04069 | -0.041 | 30.171
19.5 | 1.193 | 0.04762 | -0.041 | 25.043

## 106. Re 10M Mach 0.00 (2)
BIGFOIL.COM POLAR EXPORT
NACA65-118 a=0.0
NACA65-118 a=0.0 |  |  |  | Cl Max: | 1.6196 | at alpha= | 20 | deg
XFOIL ncrit=9 |  |  |  | L/D Max: | 101.817 | at alpha= | 9 | deg
Re: | 10000000 |  |  | Cd Min: | 0.04567 | at alpha= | 20 | deg
Mach: | 0 |  |  | Cl=0 at alpha= | -0.50915 | deg
|  |  |  | @ Cl=0.1, Cd= | 0.0036806
|  |  |  | @ Cl=0.4, Cd= | 0.0048325
|  |  |  | @ Cl=0.6, Cd= | 0.006865
alpha (deg) | Cl | Cd | Cm | Cl/Cd
-20 | -1.592 | 0.03764 | -0.0431 | -42.2954
-19.5 | -1.5746 | 0.03474 | -0.0425 | -45.3253
-19 | -1.5551 | 0.03214 | -0.0417 | -48.3852
-18.5 | -1.5783 | 0.03017 | -0.0317 | -52.3136
-18 | -1.4964 | 0.02761 | -0.0425 | -54.1978
-17.5 | -1.4753 | 0.02579 | -0.0405 | -57.2043
-17 | -1.451 | 0.02401 | -0.0389 | -60.4332
-16.5 | -1.4252 | 0.02238 | -0.0373 | -63.6819
-16 | -1.3983 | 0.02086 | -0.0356 | -67.0326
-15.5 | -1.3697 | 0.0195 | -0.0338 | -70.241
-15 | -1.3418 | 0.01813 | -0.0318 | -74.0099
-14.5 | -1.3138 | 0.01684 | -0.0295 | -78.0166
-14 | -1.285 | 0.01565 | -0.0272 | -82.1086
-13.5 | -1.2548 | 0.0146 | -0.0248 | -85.9452
-13 | -1.2227 | 0.01368 | -0.0224 | -89.3787
-12.5 | -1.1892 | 0.01288 | -0.0201 | -92.3292
-12 | -1.1549 | 0.01218 | -0.0176 | -94.8194
-11.5 | -1.1207 | 0.01153 | -0.0149 | -97.1986
-11 | -1.086 | 0.011 | -0.012 | -98.7273
-10.5 | -1.0565 | 0.01046 | -0.0079 | -101.0038
-10 | -1.0197 | 0.01005 | -0.005 | -101.4627
-9.5 | -0.9742 | 0.00966 | -0.0037 | -100.8489
-9 | -0.926 | 0.00931 | -0.0029 | -99.4629
-8.5 | -0.8758 | 0.00901 | -0.0024 | -97.2031
-8 | -0.8248 | 0.00868 | -0.002 | -95.023
-7.5 | -0.7731 | 0.00837 | -0.0018 | -92.3656
-7 | -0.7197 | 0.0081 | -0.0018 | -88.8519
-6.5 | -0.6655 | 0.00785 | -0.002 | -84.7771
-6 | -0.6112 | 0.0076 | -0.0022 | -80.4211
-5.5 | -0.5557 | 0.00736 | -0.0026 | -75.5027
-5 | -0.5 | 0.00712 | -0.003 | -70.2247
-4.5 | -0.4443 | 0.00688 | -0.0035 | -64.5785
-4 | -0.3894 | 0.00653 | -0.0038 | -59.6325
-3.5 | -0.3342 | 0.00617 | -0.0042 | -54.1653
-3 | -0.2794 | 0.00576 | -0.0045 | -48.5069
-2.5 | -0.2248 | 0.00528 | -0.0048 | -42.5758
-2 | -0.1699 | 0.00475 | -0.0053 | -35.7684
-1.5 | -0.117 | 0.00398 | -0.0055 | -29.397
-1 | -0.059 | 0.00375 | -0.0064 | -15.7333
-0.5 | 0.0011 | 0.00369 | -0.0075 | 0.2981
0 | 0.0611 | 0.0037 | -0.0087 | 16.5135
0.5 | 0.1213 | 0.00367 | -0.0099 | 33.0518
1 | 0.1815 | 0.00373 | -0.0111 | 48.6595
1.5 | 0.2414 | 0.00378 | -0.0123 | 63.8624
2 | 0.3012 | 0.00385 | -0.0134 | 78.2338
2.5 | 0.3586 | 0.00416 | -0.0142 | 86.2019
3 | 0.4097 | 0.00499 | -0.0141 | 82.1042
3.5 | 0.4619 | 0.00562 | -0.0141 | 82.1886
4 | 0.5158 | 0.00606 | -0.0143 | 85.1155
4.5 | 0.568 | 0.00658 | -0.0142 | 86.3222
5.5 | 0.6713 | 0.0075 | -0.0138 | 89.5067
6 | 0.7222 | 0.00792 | -0.0135 | 91.1869
6.5 | 0.7741 | 0.00824 | -0.0133 | 93.9442
7 | 0.8257 | 0.00856 | -0.0131 | 96.4603
7.5 | 0.8755 | 0.00889 | -0.0126 | 98.4814
8 | 0.9248 | 0.00921 | -0.0119 | 100.4126
8.5 | 0.9707 | 0.00959 | -0.0107 | 101.22
9 | 1.0141 | 0.00996 | -0.0091 | 101.8173
9.5 | 1.0445 | 0.01034 | -0.0049 | 101.0155
10 | 1.0764 | 0.01091 | -0.0014 | 98.6618
10.5 | 1.1093 | 0.01155 | 0.0016 | 96.0433
11 | 1.1417 | 0.01231 | 0.0044 | 92.7457
11.5 | 1.1758 | 0.01305 | 0.0068 | 90.0996
12 | 1.2089 | 0.01391 | 0.0091 | 86.9087
12.5 | 1.2402 | 0.0149 | 0.0114 | 83.2349
13 | 1.2704 | 0.016 | 0.0137 | 79.4
13.5 | 1.2981 | 0.01729 | 0.0161 | 75.0781
14 | 1.3265 | 0.01859 | 0.0183 | 71.3556
14.5 | 1.3545 | 0.01997 | 0.0202 | 67.8267
15 | 1.3823 | 0.02139 | 0.022 | 64.6237
15.5 | 1.4087 | 0.02294 | 0.0238 | 61.408
16 | 1.4325 | 0.02463 | 0.0258 | 58.1608
16.5 | 1.4805 | 0.02648 | 0.0226 | 55.9101
17 | 1.5125 | 0.02895 | 0.0217 | 52.2453
17.5 | 1.5388 | 0.03128 | 0.022 | 49.1944
18 | 1.56 | 0.03399 | 0.0226 | 45.8959
18.5 | 1.5783 | 0.03674 | 0.0235 | 42.9586
19 | 1.598 | 0.03953 | 0.0241 | 40.425
19.5 | 1.6132 | 0.04255 | 0.025 | 37.913
20 | 1.6196 | 0.04567 | 0.0272 | 35.4631

## 107. Re 10M Mach 0.10 (1)
BIGFOIL.COM POLAR EXPORT
NACA65-118 a=0.0
NACA65-118 a=0.0 |  |  |  | Cl Max: | 1.354 | at alpha= | 14.5 | deg
JavaFoil+Calcfoil stall+Eppler ext transition |  |  |  | L/D Max: | 98.861 | at alpha= | 5 | deg
Re: | 10000000 |  |  | Cd Min: | 0.00463 | at alpha= | -1 | deg
Mach: | 0.1 |  |  | Cl=0 at alpha= | -0.50794 | deg
|  |  |  | @ Cl=0.1, Cd= | 0.004664
|  |  |  | @ Cl=0.4, Cd= | 0.0054825
|  |  |  | @ Cl=0.6, Cd= | 0.0068922
alpha (deg) | Cl | Cd | Cm | Cl/Cd
-20 | -1.055 | 0.06427 | 0.026 | -16.412
-19.5 | -1.073 | 0.06421 | 0.025 | -16.709
-19 | -1.094 | 0.06172 | 0.025 | -17.723
-18.5 | -1.147 | 0.04184 | 0.025 | -27.409
-18 | -1.172 | 0.0372 | 0.025 | -31.495
-17.5 | -1.194 | 0.03297 | 0.024 | -36.22
-17 | -1.216 | 0.02842 | 0.024 | -42.805
-16.5 | -1.231 | 0.02591 | 0.023 | -47.526
-16 | -1.242 | 0.0239 | 0.022 | -51.981
-15.5 | -1.248 | 0.02252 | 0.021 | -55.441
-15 | -1.252 | 0.02085 | 0.021 | -60.041
-14.5 | -1.251 | 0.01951 | 0.02 | -64.141
-14 | -1.247 | 0.01828 | 0.019 | -68.195
-13.5 | -1.238 | 0.01717 | 0.018 | -72.068
-13 | -1.225 | 0.0161 | 0.017 | -76.091
-12.5 | -1.207 | 0.01523 | 0.016 | -79.295
-12 | -1.186 | 0.01438 | 0.016 | -82.447
-11.5 | -1.161 | 0.01367 | 0.015 | -84.894
-11 | -1.131 | 0.01297 | 0.014 | -87.234
-10.5 | -1.097 | 0.0123 | 0.013 | -89.251
-10 | -1.059 | 0.01176 | 0.012 | -90.035
-9.5 | -1.018 | 0.01119 | 0.011 | -90.923
-9 | -0.974 | 0.0107 | 0.01 | -90.996
-8.5 | -0.928 | 0.01025 | 0.009 | -90.458
-8 | -0.879 | 0.00983 | 0.008 | -89.47
-7.5 | -0.828 | 0.00945 | 0.007 | -87.646
-7 | -0.776 | 0.00911 | 0.006 | -85.147
-6.5 | -0.722 | 0.00877 | 0.005 | -82.376
-6 | -0.667 | 0.00846 | 0.004 | -78.795
-5.5 | -0.612 | 0.00837 | 0.003 | -73.077
-5 | -0.553 | 0.00804 | 0.002 | -68.735
-4.5 | -0.493 | 0.00777 | 0.001 | -63.452
-4 | -0.433 | 0.00752 | 0 | -57.523
-3.5 | -0.372 | 0.00605 | -0.001 | -61.438
-3 | -0.31 | 0.00547 | -0.002 | -56.683
-2.5 | -0.248 | 0.00474 | -0.003 | -52.337
-2 | -0.187 | 0.00471 | -0.004 | -39.612
-1.5 | -0.124 | 0.00466 | -0.005 | -26.622
-1 | -0.062 | 0.00463 | -0.006 | -13.337
-0.5 | 0.001 | 0.00467 | -0.007 | 0.133
0 | 0.063 | 0.00467 | -0.008 | 13.493
0.5 | 0.125 | 0.00466 | -0.009 | 26.944
1 | 0.188 | 0.00473 | -0.01 | 39.704
1.5 | 0.25 | 0.00476 | -0.011 | 52.597
2 | 0.313 | 0.00483 | -0.012 | 64.771
2.5 | 0.375 | 0.00538 | -0.013 | 69.714
3 | 0.436 | 0.00563 | -0.014 | 77.466
3.5 | 0.498 | 0.00605 | -0.015 | 82.214
4 | 0.559 | 0.00653 | -0.016 | 85.497
4.5 | 0.619 | 0.00706 | -0.017 | 87.642
5 | 0.676 | 0.00684 | -0.018 | 98.861
5.5 | 0.731 | 0.00874 | -0.019 | 83.689
6 | 0.788 | 0.00907 | -0.02 | 86.849
6.5 | 0.843 | 0.0095 | -0.021 | 88.775
7 | 0.897 | 0.00988 | -0.022 | 90.802
7.5 | 0.949 | 0.01029 | -0.023 | 92.235
8 | 0.999 | 0.01071 | -0.024 | 93.273
8.5 | 1.047 | 0.01123 | -0.025 | 93.188
9 | 1.091 | 0.0117 | -0.026 | 93.274
9.5 | 1.133 | 0.01227 | -0.027 | 92.338
10 | 1.172 | 0.01291 | -0.028 | 90.761
10.5 | 1.208 | 0.01352 | -0.029 | 89.308
11 | 1.24 | 0.01424 | -0.029 | 87.063
11.5 | 1.268 | 0.01503 | -0.03 | 84.376
12 | 1.293 | 0.01579 | -0.031 | 81.903
12.5 | 1.314 | 0.01672 | -0.032 | 78.564
13 | 1.33 | 0.0178 | -0.033 | 74.72
13.5 | 1.342 | 0.01889 | -0.034 | 71.042
14 | 1.35 | 0.02026 | -0.034 | 66.649
14.5 | 1.354 | 0.02143 | -0.035 | 63.18
15 | 1.348 | 0.02323 | -0.036 | 58.034
15.5 | 1.34 | 0.02456 | -0.037 | 54.572
16 | 1.326 | 0.02661 | -0.037 | 49.848
16.5 | 1.309 | 0.02849 | -0.038 | 45.947
17 | 1.288 | 0.03063 | -0.039 | 42.055
17.5 | 1.262 | 0.03422 | -0.039 | 36.863
18 | 1.236 | 0.0363 | -0.04 | 34.053
18.5 | 1.204 | 0.04053 | -0.04 | 29.713
19 | 1.168 | 0.04647 | -0.041 | 25.131
19.5 | 1.132 | 0.05176 | -0.041 | 21.874

## 108. Re 10M Mach 0.10 (2)
BIGFOIL.COM POLAR EXPORT
NACA65-118 a=0.0
NACA65-118 a=0.0 |  |  |  | Cl Max: | 1.6136 | at alpha= | 20 | deg
XFOIL ncrit=9 |  |  |  | L/D Max: | 101.039 | at alpha= | 9 | deg
Re: | 10000000 |  |  | Cd Min: | 0.04777 | at alpha= | 20 | deg
Mach: | 0.1 |  |  | Cl=0 at alpha= | -0.50909 | deg
|  |  |  | @ Cl=0.1, Cd= | 0.0036873
|  |  |  | @ Cl=0.4, Cd= | 0.0047986
|  |  |  | @ Cl=0.6, Cd= | 0.0068717
alpha (deg) | Cl | Cd | Cm | Cl/Cd
-20 | -1.5875 | 0.03996 | -0.0458 | -39.7272
-19.5 | -1.5714 | 0.03679 | -0.0452 | -42.7127
-18.5 | -1.5789 | 0.03186 | -0.034 | -49.5574
-18 | -1.4963 | 0.02884 | -0.0454 | -51.8828
-17.5 | -1.4761 | 0.02691 | -0.0432 | -54.8532
-17 | -1.4525 | 0.02496 | -0.0416 | -58.1931
-16.5 | -1.4267 | 0.02323 | -0.0399 | -61.4163
-15.5 | -1.3713 | 0.02017 | -0.0362 | -67.9871
-15 | -1.3414 | 0.01884 | -0.0344 | -71.1996
-14.5 | -1.3136 | 0.01746 | -0.0321 | -75.2348
-14 | -1.2851 | 0.01618 | -0.0296 | -79.4252
-13.5 | -1.2548 | 0.01506 | -0.0272 | -83.3201
-13 | -1.223 | 0.01405 | -0.0247 | -87.0463
-12.5 | -1.1899 | 0.01318 | -0.0222 | -90.2807
-12 | -1.1555 | 0.01243 | -0.0197 | -92.9606
-11.5 | -1.1209 | 0.01174 | -0.017 | -95.477
-11 | -1.0855 | 0.01117 | -0.0142 | -97.1799
-10.5 | -1.0534 | 0.0106 | -0.0106 | -99.3774
-10 | -1.0224 | 0.01016 | -0.0063 | -100.6299
-9.5 | -0.9778 | 0.00975 | -0.0048 | -100.2872
-9 | -0.9299 | 0.00938 | -0.0037 | -99.1365
-8.5 | -0.8799 | 0.00907 | -0.0031 | -97.0121
-8 | -0.8286 | 0.00875 | -0.0027 | -94.6971
-7.5 | -0.7769 | 0.00842 | -0.0023 | -92.2684
-7 | -0.7234 | 0.00814 | -0.0022 | -88.8698
-6.5 | -0.6688 | 0.00789 | -0.0024 | -84.7655
-6 | -0.6143 | 0.00763 | -0.0025 | -80.5111
-5.5 | -0.5585 | 0.00739 | -0.0029 | -75.5751
-5 | -0.5026 | 0.00715 | -0.0032 | -70.2937
-4.5 | -0.4465 | 0.00691 | -0.0037 | -64.6165
-4 | -0.3912 | 0.00656 | -0.0039 | -59.6341
-3.5 | -0.3359 | 0.00619 | -0.0043 | -54.2649
-3 | -0.2808 | 0.00578 | -0.0046 | -48.5813
-2.5 | -0.226 | 0.00529 | -0.0049 | -42.7221
-2 | -0.1709 | 0.00475 | -0.0053 | -35.9789
-1.5 | -0.1177 | 0.00398 | -0.0055 | -29.5729
-1 | -0.0594 | 0.00375 | -0.0064 | -15.84
-0.5 | 0.0011 | 0.00369 | -0.0076 | 0.2981
0 | 0.0615 | 0.0037 | -0.0088 | 16.6216
0.5 | 0.1221 | 0.00368 | -0.01 | 33.1793
1 | 0.1827 | 0.00374 | -0.0112 | 48.8503
1.5 | 0.243 | 0.00378 | -0.0124 | 64.2857
2 | 0.3032 | 0.00385 | -0.0135 | 78.7532
2.5 | 0.361 | 0.00416 | -0.0143 | 86.7788
3 | 0.4123 | 0.005 | -0.0142 | 82.46
3.5 | 0.4646 | 0.00563 | -0.0141 | 82.5222
4 | 0.5187 | 0.00608 | -0.0143 | 85.3125
4.5 | 0.5711 | 0.00661 | -0.0142 | 86.3994
5 | 0.623 | 0.00708 | -0.014 | 87.9944
5.5 | 0.6744 | 0.00755 | -0.0136 | 89.3245
6 | 0.7256 | 0.00797 | -0.0132 | 91.0414
6.5 | 0.7776 | 0.00829 | -0.013 | 93.7998
7.5 | 0.8791 | 0.00894 | -0.012 | 98.3333
8 | 0.928 | 0.00928 | -0.0112 | 100
8.5 | 0.9732 | 0.00967 | -0.0098 | 100.6412
9 | 1.0114 | 0.01001 | -0.0069 | 101.039
9.5 | 1.0426 | 0.01049 | -0.0029 | 99.3899
10 | 1.0754 | 0.0111 | 0.0004 | 96.8829
10.5 | 1.1085 | 0.01178 | 0.0034 | 94.1002
11 | 1.142 | 0.01256 | 0.0061 | 90.9236
11.5 | 1.1758 | 0.01337 | 0.0086 | 87.9432
12 | 1.2088 | 0.01429 | 0.0109 | 84.5906
12.5 | 1.2401 | 0.01534 | 0.0133 | 80.8409
13 | 1.2706 | 0.01649 | 0.0157 | 77.0528
13.5 | 1.298 | 0.01785 | 0.0181 | 72.7171
14 | 1.3276 | 0.01916 | 0.0202 | 69.2902
14.5 | 1.3555 | 0.02061 | 0.0222 | 65.769
15 | 1.3833 | 0.02211 | 0.0241 | 62.5645
15.5 | 1.4093 | 0.02377 | 0.026 | 59.289
16 | 1.4323 | 0.02559 | 0.028 | 55.9711
16.5 | 1.481 | 0.02774 | 0.0245 | 53.3886
17 | 1.514 | 0.03045 | 0.0231 | 49.7209
17.5 | 1.5388 | 0.03288 | 0.0238 | 46.8005
18 | 1.5604 | 0.03556 | 0.0245 | 43.8808
18.5 | 1.5782 | 0.03844 | 0.0256 | 41.0562
19 | 1.5972 | 0.04132 | 0.0263 | 38.6544
19.5 | 1.6095 | 0.04448 | 0.0277 | 36.1848
20 | 1.6136 | 0.04777 | 0.0302 | 33.7785

## 109. Re 10M Mach 0.25 (1)
BIGFOIL.COM POLAR EXPORT
NACA65-118 a=0.0
NACA65-118 a=0.0 |  |  |  | Cl Max: | 1.272 | at alpha= | 12.5 | deg
JavaFoil+Calcfoil stall+Eppler ext transition |  |  |  | L/D Max: | 96.314 | at alpha= | 4.5 | deg
Re: | 10000000 |  |  | Cd Min: | 0.00467 | at alpha= | -0.5 | deg
Mach: | 0.25 |  |  | Cl=0 at alpha= | -0.50781 | deg
|  |  |  | @ Cl=0.1, Cd= | 0.0047009
|  |  |  | @ Cl=0.4, Cd= | 0.0055438
|  |  |  | @ Cl=0.6, Cd= | 0.0066483
alpha (deg) | Cl | Cd | Cm | Cl/Cd
-18 | -0.723 | 0.13976 | 0.015 | -5.177
-17.5 | -0.772 | 0.12949 | 0.015 | -5.959
-17 | -0.818 | 0.11838 | 0.016 | -6.914
-16.5 | -0.939 | 0.05482 | 0.021 | -17.124
-16 | -0.99 | 0.04597 | 0.021 | -21.533
-15.5 | -1.061 | 0.02923 | 0.022 | -36.291
-15 | -1.098 | 0.02537 | 0.021 | -43.271
-14.5 | -1.126 | 0.02256 | 0.02 | -49.908
-14 | -1.145 | 0.02108 | 0.019 | -54.307
-13.5 | -1.159 | 0.01928 | 0.019 | -60.088
-13 | -1.164 | 0.01813 | 0.018 | -64.192
-12.5 | -1.163 | 0.01692 | 0.017 | -68.722
-12 | -1.156 | 0.01584 | 0.016 | -72.937
-11.5 | -1.142 | 0.0149 | 0.015 | -76.651
-11 | -1.122 | 0.01403 | 0.014 | -79.977
-10.5 | -1.096 | 0.01329 | 0.013 | -82.452
-10 | -1.062 | 0.01261 | 0.012 | -84.22
-9.5 | -1.025 | 0.0119 | 0.011 | -86.118
-9 | -0.985 | 0.01135 | 0.01 | -86.706
-8.5 | -0.94 | 0.01082 | 0.009 | -86.919
-8 | -0.893 | 0.0103 | 0.008 | -86.715
-7.5 | -0.844 | 0.00986 | 0.007 | -85.552
-7 | -0.792 | 0.00948 | 0.006 | -83.459
-6.5 | -0.738 | 0.00908 | 0.005 | -81.239
-6 | -0.682 | 0.00872 | 0.004 | -78.12
-5.5 | -0.624 | 0.00842 | 0.003 | -74.124
-5 | -0.565 | 0.00748 | 0.002 | -75.575
-4.5 | -0.506 | 0.00803 | 0.001 | -63.074
-4 | -0.444 | 0.00774 | 0 | -57.369
-3.5 | -0.382 | 0.00617 | -0.001 | -61.906
-3 | -0.319 | 0.00555 | -0.002 | -57.431
-2.5 | -0.255 | 0.0048 | -0.003 | -53.156
-2 | -0.192 | 0.00472 | -0.004 | -40.579
-1.5 | -0.128 | 0.00468 | -0.005 | -27.248
-1 | -0.063 | 0.00469 | -0.006 | -13.542
-0.5 | 0.001 | 0.00467 | -0.007 | 0.137
0 | 0.065 | 0.00469 | -0.008 | 13.81
0.5 | 0.129 | 0.00471 | -0.009 | 27.359
1 | 0.193 | 0.00473 | -0.01 | 40.783
1.5 | 0.257 | 0.00481 | -0.011 | 53.525
2 | 0.321 | 0.00487 | -0.012 | 65.924
2.5 | 0.385 | 0.00547 | -0.014 | 70.438
3 | 0.448 | 0.00578 | -0.015 | 77.509
3.5 | 0.511 | 0.00622 | -0.016 | 82.152
4 | 0.574 | 0.00671 | -0.017 | 85.452
4.5 | 0.633 | 0.00657 | -0.018 | 96.314
5 | 0.692 | 0.00768 | -0.019 | 90.093
5.5 | 0.748 | 0.00905 | -0.02 | 82.666
6 | 0.806 | 0.00945 | -0.021 | 85.266
6.5 | 0.862 | 0.0099 | -0.022 | 87.024
7 | 0.916 | 0.0103 | -0.023 | 88.898
7.5 | 0.968 | 0.01079 | -0.024 | 89.707
8 | 1.017 | 0.01157 | -0.025 | 87.88
8.5 | 1.063 | 0.01185 | -0.026 | 89.743
9 | 1.106 | 0.01245 | -0.026 | 88.801
9.5 | 1.145 | 0.01305 | -0.027 | 87.715
10 | 1.179 | 0.01375 | -0.028 | 85.719
10.5 | 1.209 | 0.01458 | -0.029 | 82.894
11 | 1.233 | 0.01537 | -0.03 | 80.26
11.5 | 1.252 | 0.0163 | -0.031 | 76.836
12 | 1.265 | 0.01735 | -0.032 | 72.911
12.5 | 1.272 | 0.01863 | -0.033 | 68.285
13 | 1.272 | 0.02004 | -0.034 | 63.469
13.5 | 1.266 | 0.02141 | -0.034 | 59.137
14 | 1.252 | 0.02326 | -0.035 | 53.851
14.5 | 1.231 | 0.02549 | -0.036 | 48.284
15 | 1.198 | 0.02726 | -0.037 | 43.94
15.5 | 1.154 | 0.03047 | -0.037 | 37.891
16 | 1.105 | 0.03364 | -0.038 | 32.848
16.5 | 1.047 | 0.03823 | -0.038 | 27.399
17 | 0.98 | 0.04557 | -0.038 | 21.512
17.5 | 0.9 | 0.05972 | -0.038 | 15.072

## 110. Re 10M Mach 0.25 (2)
BIGFOIL.COM POLAR EXPORT
NACA65-118 a=0.0
NACA65-118 a=0.0 |  |  |  | Cl Max: | 1.5655 | at alpha= | 20 | deg
XFOIL ncrit=9 |  |  |  | L/D Max: | 96.8186 | at alpha= | 8 | deg
Re: | 10000000 |  |  | Cd Min: | 0.06313 | at alpha= | 20 | deg
Mach: | 0.25 |  |  | Cl=0 at alpha= | -0.51038 | deg
|  |  |  | @ Cl=0.1, Cd= | 0.0037085
|  |  |  | @ Cl=0.4, Cd= | 0.0045684
|  |  |  | @ Cl=0.6, Cd= | 0.0068901
alpha (deg) | Cl | Cd | Cm | Cl/Cd
-20 | -1.5333 | 0.0562 | -0.0583 | -27.2829
-19.5 | -1.5301 | 0.05084 | -0.0585 | -30.0964
-19 | -1.525 | 0.0459 | -0.0582 | -33.2244
-18.5 | -1.5558 | 0.04296 | -0.0485 | -36.2151
-18 | -1.4815 | 0.03759 | -0.0599 | -39.4121
-17.5 | -1.4642 | 0.03486 | -0.0577 | -42.0023
-17 | -1.4465 | 0.03179 | -0.0558 | -45.5017
-16.5 | -1.4225 | 0.02927 | -0.054 | -48.5992
-16 | -1.3977 | 0.02692 | -0.052 | -51.9205
-15.5 | -1.3709 | 0.02481 | -0.0498 | -55.2559
-15 | -1.3426 | 0.02291 | -0.0476 | -58.6032
-14.5 | -1.3145 | 0.02109 | -0.0451 | -62.3281
-14 | -1.2846 | 0.01947 | -0.0425 | -65.9784
-13.5 | -1.2544 | 0.01795 | -0.0397 | -69.883
-13 | -1.2247 | 0.01647 | -0.0367 | -74.3594
-12.5 | -1.1921 | 0.01522 | -0.0338 | -78.3246
-12 | -1.158 | 0.01412 | -0.0309 | -82.0113
-11.5 | -1.1226 | 0.01314 | -0.0279 | -85.4338
-11 | -1.0857 | 0.01232 | -0.025 | -88.125
-10.5 | -1.0488 | 0.01156 | -0.0219 | -90.7266
-10 | -1.0124 | 0.01089 | -0.0185 | -92.966
-9.5 | -0.9797 | 0.01024 | -0.0142 | -95.6738
-9 | -0.9468 | 0.00981 | -0.0096 | -96.5138
-8.5 | -0.8991 | 0.00941 | -0.0077 | -95.5473
-8 | -0.848 | 0.00907 | -0.0065 | -93.495
-7.5 | -0.7959 | 0.00872 | -0.0055 | -91.2729
-7 | -0.7423 | 0.00837 | -0.0048 | -88.6858
-6.5 | -0.6869 | 0.0081 | -0.0045 | -84.8025
-6 | -0.6306 | 0.00781 | -0.0043 | -80.7426
-5.5 | -0.5738 | 0.00754 | -0.0043 | -76.1008
-5 | -0.5164 | 0.00729 | -0.0044 | -70.8368
-4.5 | -0.4584 | 0.00704 | -0.0047 | -65.1136
-4 | -0.4013 | 0.0067 | -0.0049 | -59.8955
-3.5 | -0.3446 | 0.00633 | -0.005 | -54.4392
-3 | -0.2886 | 0.00588 | -0.0051 | -49.0816
-2.5 | -0.2326 | 0.00533 | -0.0053 | -43.6398
-2 | -0.1762 | 0.00477 | -0.0056 | -36.9392
-1.5 | -0.1218 | 0.00399 | -0.0057 | -30.5263
-1 | -0.0613 | 0.00376 | -0.0066 | -16.3032
-0.5 | 0.0013 | 0.00371 | -0.0078 | 0.3504
0 | 0.0638 | 0.00372 | -0.0091 | 17.1505
0.5 | 0.1266 | 0.0037 | -0.0103 | 34.2162
1 | 0.1893 | 0.00376 | -0.0116 | 50.3457
1.5 | 0.2519 | 0.00382 | -0.0128 | 65.9424
2 | 0.3143 | 0.00387 | -0.014 | 81.2145
2.5 | 0.3742 | 0.00414 | -0.0148 | 90.3865
3 | 0.4266 | 0.00501 | -0.0145 | 85.1497
3.5 | 0.4798 | 0.00569 | -0.0142 | 84.3234
4 | 0.5343 | 0.00621 | -0.0141 | 86.0386
4.5 | 0.5875 | 0.00676 | -0.0137 | 86.9083
5 | 0.6394 | 0.0073 | -0.013 | 87.589
5.5 | 0.6906 | 0.0078 | -0.0122 | 88.5385
6 | 0.7426 | 0.00823 | -0.0114 | 90.2309
6.5 | 0.7951 | 0.00856 | -0.0106 | 92.8855
7 | 0.8458 | 0.00892 | -0.0096 | 94.8206
7.5 | 0.895 | 0.00928 | -0.0082 | 96.444
8 | 0.9343 | 0.00965 | -0.0048 | 96.8187
8.5 | 0.9657 | 0.01019 | -0.0002 | 94.7694
9 | 1.0021 | 0.01077 | 0.0031 | 93.0455
9.5 | 1.0375 | 0.0115 | 0.0064 | 90.2174
10 | 1.0716 | 0.01236 | 0.0096 | 86.699
10.5 | 1.1073 | 0.01326 | 0.0124 | 83.5068
11 | 1.1425 | 0.01425 | 0.0151 | 80.1754
11.5 | 1.1763 | 0.01537 | 0.0179 | 76.5322
12 | 1.2091 | 0.01661 | 0.0205 | 72.7935
12.5 | 1.2383 | 0.0181 | 0.0234 | 68.4144
13 | 1.2678 | 0.01964 | 0.0261 | 64.5519
13.5 | 1.2987 | 0.02118 | 0.0284 | 61.3173
14 | 1.328 | 0.0229 | 0.0307 | 57.9913
14.5 | 1.3554 | 0.02483 | 0.033 | 54.5872
15 | 1.3824 | 0.02686 | 0.0351 | 51.4669
15.5 | 1.406 | 0.02918 | 0.0373 | 48.1837
16 | 1.4261 | 0.03169 | 0.0396 | 45.0016
16.5 | 1.4776 | 0.035 | 0.035 | 42.2171
17 | 1.5158 | 0.03825 | 0.0332 | 39.6288
17.5 | 1.5344 | 0.04154 | 0.0346 | 36.9379
18 | 1.5487 | 0.04515 | 0.036 | 34.3012
18.5 | 1.5553 | 0.04892 | 0.0384 | 31.7927
19 | 1.5593 | 0.05287 | 0.0408 | 29.4931
19.5 | 1.5638 | 0.05761 | 0.0416 | 27.1446
20 | 1.5655 | 0.06313 | 0.0415 | 24.798

## 111. Re 10M Mach 0.50 (1)
BIGFOIL.COM POLAR EXPORT
NACA65-118 a=0.0
NACA65-118 a=0.0 |  |  |  | Cl Max: | 1.159 | at alpha= | 20 | deg
JavaFoil+Calcfoil stall+Eppler ext transition |  |  |  | L/D Max: | 84.013 | at alpha= | 4 | deg
Re: | 10000000 |  |  | Cd Min: | 0.00488 | at alpha= | -1.5 | deg
Mach: | 0.5 |  |  | Cl=0 at alpha= | -0.50694 | deg
|  |  |  | @ Cl=0.1, Cd= | 0.0048978
|  |  |  | @ Cl=0.4, Cd= | 0.0056326
|  |  |  | @ Cl=0.6, Cd= | 0.0072191
alpha (deg) | Cl | Cd | Cm | Cl/Cd
-20 | -1.098 | 0.16711 | 0.021 | -6.57
-19.5 | -1.089 | 0.13559 | 0.023 | -8.031
-19 | -1.071 | 0.12026 | 0.024 | -8.908
-18.5 | -1.031 | 0.12375 | 0.022 | -8.334
-18 | -0.99 | 0.12752 | 0.019 | -7.76
-17.5 | -0.956 | 0.12675 | 0.017 | -7.542
-17 | -0.941 | 0.11996 | 0.019 | -7.843
-16.5 | -0.908 | 0.11767 | 0.017 | -7.713
-16 | -0.874 | 0.1149 | 0.015 | -7.61
-15.5 | -0.846 | 0.10706 | 0.015 | -7.904
-15 | -0.825 | 0.10512 | 0.015 | -7.844
-14.5 | -0.792 | 0.10258 | 0.014 | -7.721
-14 | -0.764 | 0.09565 | 0.013 | -7.99
-13.5 | -0.753 | 0.07739 | 0.015 | -9.731
-13 | -0.706 | 0.09345 | 0.011 | -7.55
-12.5 | -0.679 | 0.08517 | 0.011 | -7.973
-12 | -0.745 | 0.02986 | 0.017 | -24.957
-11.5 | -0.733 | 0.02196 | 0.016 | -33.373
-11 | -0.704 | 0.01966 | 0.016 | -35.811
-10.5 | -0.563 | 0.074 | 0.007 | -7.614
-10 | -0.539 | 0.06354 | 0.008 | -8.49
-9.5 | -0.608 | 0.01721 | 0.012 | -35.305
-9 | -0.81 | 0.01584 | 0.011 | -51.118
-8.5 | -0.894 | 0.01434 | 0.01 | -62.348
-8 | -0.899 | 0.01312 | 0.009 | -68.558
-7.5 | -0.877 | 0.01228 | 0.008 | -71.423
-7 | -0.84 | 0.01149 | 0.007 | -73.093
-6.5 | -0.793 | 0.01082 | 0.006 | -73.287
-6 | -0.74 | 0.01024 | 0.005 | -72.251
-5.5 | -0.682 | 0.0097 | 0.004 | -70.263
-5 | -0.62 | 0.00925 | 0.003 | -67.066
-4.5 | -0.556 | 0.00886 | 0.001 | -62.729
-4 | -0.49 | 0.0085 | 0 | -57.613
-3.5 | -0.424 | 0.00632 | -0.001 | -67.124
-3 | -0.356 | 0.00602 | -0.002 | -59.097
-2.5 | -0.285 | 0.00503 | -0.003 | -56.62
-2 | -0.214 | 0.00493 | -0.004 | -43.461
-1.5 | -0.143 | 0.00488 | -0.006 | -29.237
-1 | -0.071 | 0.00489 | -0.007 | -14.518
-0.5 | 0.001 | 0.00491 | -0.008 | 0.145
0 | 0.072 | 0.00489 | -0.009 | 14.828
0.5 | 0.144 | 0.00491 | -0.01 | 29.344
1 | 0.216 | 0.00496 | -0.012 | 43.503
1.5 | 0.288 | 0.00503 | -0.013 | 57.188
2 | 0.359 | 0.00516 | -0.014 | 69.612
2.5 | 0.431 | 0.00599 | -0.015 | 71.993
3 | 0.498 | 0.0063 | -0.016 | 79.02
3.5 | 0.565 | 0.00689 | -0.017 | 82.095
4 | 0.632 | 0.00752 | -0.018 | 84.013
4.5 | 0.697 | 0.00831 | -0.02 | 83.899
5 | 0.759 | 0.01014 | -0.021 | 74.813
5.5 | 0.821 | 0.0107 | -0.022 | 76.74
6 | 0.88 | 0.01136 | -0.023 | 77.43
6.5 | 0.935 | 0.01199 | -0.024 | 77.982
7 | 0.986 | 0.01274 | -0.025 | 77.385
7.5 | 1.029 | 0.01358 | -0.026 | 75.778
8 | 1.06 | 0.01451 | -0.027 | 73.049
8.5 | 1.069 | 0.01566 | -0.028 | 68.227
9 | 1.038 | 0.01686 | -0.029 | 61.568
9.5 | 0.781 | 0.02019 | -0.03 | 38.686
10 | 0.704 | 0.01993 | -0.031 | 35.354
10.5 | 0.734 | 0.02197 | -0.032 | 33.438
11 | 0.745 | 0.03038 | -0.032 | 24.527
11.5 | 0.678 | 0.07856 | -0.02 | 8.637
12 | 0.826 | 0.02661 | -0.035 | 31.03
12.5 | 0.851 | 0.0303 | -0.035 | 28.096
13 | 0.791 | 0.07376 | -0.029 | 10.725
13.5 | 0.911 | 0.0333 | -0.037 | 27.358
14 | 0.867 | 0.06856 | -0.032 | 12.645
14.5 | 0.882 | 0.08191 | -0.032 | 10.762
15 | 0.917 | 0.08334 | -0.033 | 10.999
15.5 | 0.901 | 0.11103 | -0.026 | 8.118
16 | 0.966 | 0.09278 | -0.034 | 10.413
16.5 | 0.997 | 0.09721 | -0.035 | 10.261
17 | 0.986 | 0.12149 | -0.028 | 8.113
17.5 | 1.037 | 0.11197 | -0.034 | 9.262
18 | 1.141 | 0.07153 | -0.043 | 15.959
18.5 | 1.156 | 0.08435 | -0.042 | 13.7
19 | 1.102 | 0.14684 | -0.033 | 7.508
19.5 | 1.129 | 0.16012 | -0.034 | 7.054
20 | 1.159 | 0.16569 | -0.035 | 6.995

## 112. Re 10M Mach 0.50 (2)
BIGFOIL.COM POLAR EXPORT
NACA65-118 a=0.0
NACA65-118 a=0.0 |  |  |  | Cl Max: | 1.1415 | at alpha= | 12 | deg
XFOIL ncrit=9 |  |  |  | L/D Max: | 104.067 | at alpha= | 2.5 | deg
Re: | 10000000 |  |  | Cd Min: | 0.13909 | at alpha= | 17 | deg
Mach: | 0.5 |  |  | Cl=0 at alpha= | -0.51389 | deg
|  |  |  | @ Cl=0.1, Cd= | 0.0038339
|  |  |  | @ Cl=0.4, Cd= | 0.0040961
|  |  |  | @ Cl=0.6, Cd= | 0.0068661
alpha (deg) | Cl | Cd | Cm | Cl/Cd
-16 | -0.7648 | 0.12763 | -0.0319 | -5.9923
-15 | -0.7986 | 0.10158 | -0.049 | -7.8618
-14.5 | -0.8184 | 0.08843 | -0.0581 | -9.2548
-14 | -0.844 | 0.07569 | -0.0665 | -11.1507
-13.5 | -0.8686 | 0.06452 | -0.0727 | -13.4625
-13 | -0.8988 | 0.05418 | -0.0768 | -16.5891
-12.5 | -0.928 | 0.04517 | -0.0784 | -20.5446
-12 | -0.9562 | 0.03734 | -0.0775 | -25.6079
-11.5 | -0.9783 | 0.03085 | -0.0743 | -31.7115
-11 | -0.9931 | 0.02561 | -0.0692 | -38.7778
-10.5 | -0.9916 | 0.02173 | -0.0634 | -45.6328
-10 | -0.9784 | 0.01872 | -0.0576 | -52.265
-9.5 | -0.9544 | 0.01637 | -0.052 | -58.3018
-9 | -0.9211 | 0.01457 | -0.0469 | -63.2189
-8.5 | -0.8827 | 0.01311 | -0.0422 | -67.3303
-8 | -0.8396 | 0.01193 | -0.0379 | -70.3772
-7.5 | -0.796 | 0.01092 | -0.0336 | -72.8938
-7 | -0.7512 | 0.01008 | -0.0294 | -74.5238
-6.5 | -0.7101 | 0.0093 | -0.0245 | -76.3548
-6 | -0.6719 | 0.00877 | -0.0187 | -76.6135
-5.5 | -0.62 | 0.00841 | -0.0152 | -73.7218
-5 | -0.5621 | 0.00802 | -0.0131 | -70.0873
-4.5 | -0.5006 | 0.00769 | -0.0117 | -65.0975
-4 | -0.4378 | 0.00738 | -0.0108 | -59.3225
-3.5 | -0.3771 | 0.00692 | -0.0097 | -54.4942
-3 | -0.3181 | 0.00633 | -0.0086 | -50.2528
-2.5 | -0.2596 | 0.00565 | -0.0076 | -45.9469
-2 | -0.2018 | 0.00481 | -0.0067 | -41.9543
-1.5 | -0.1405 | 0.00402 | -0.0064 | -34.9502
-1 | -0.07 | 0.00384 | -0.0075 | -18.2292
-0.5 | 0.002 | 0.00382 | -0.0089 | 0.52356
0 | 0.0747 | 0.00382 | -0.0104 | 19.555
0.5 | 0.1473 | 0.00386 | -0.0119 | 38.1606
1 | 0.2196 | 0.00388 | -0.0134 | 56.5979
1.5 | 0.2917 | 0.00393 | -0.0147 | 74.2239
2 | 0.3641 | 0.00401 | -0.016 | 90.798
2.5 | 0.435 | 0.00418 | -0.017 | 104.067
3 | 0.4919 | 0.00506 | -0.0159 | 97.2134
3.5 | 0.5447 | 0.006 | -0.0139 | 90.7833
4.5 | 0.6443 | 0.00756 | -0.0082 | 85.2249
5 | 0.6823 | 0.00834 | -0.0031 | 81.8106
5.5 | 0.7041 | 0.00913 | 0.0049 | 77.1194
6 | 0.7422 | 0.00997 | 0.0096 | 74.4433
6.5 | 0.785 | 0.01084 | 0.0133 | 72.417
7 | 0.8284 | 0.01183 | 0.017 | 70.0254
7.5 | 0.8699 | 0.01299 | 0.0207 | 66.9669
8 | 0.9113 | 0.01427 | 0.0244 | 63.8612
8.5 | 0.9519 | 0.01567 | 0.0281 | 60.7466
9 | 0.9909 | 0.01726 | 0.0319 | 57.4102
9.5 | 1.0259 | 0.01908 | 0.036 | 53.7683
10 | 1.0612 | 0.02106 | 0.04 | 50.3894
10.5 | 1.093 | 0.02335 | 0.0441 | 46.8094
11 | 1.118 | 0.0262 | 0.0484 | 42.6718
11.5 | 1.1377 | 0.02954 | 0.0525 | 38.5139
12 | 1.1415 | 0.03408 | 0.0566 | 33.4947
12.5 | 1.1338 | 0.03972 | 0.06 | 28.5448
13 | 1.1198 | 0.0463 | 0.0621 | 24.1857
13.5 | 1.0971 | 0.0543 | 0.0625 | 20.2044
14.5 | 1.0333 | 0.07497 | 0.0563 | 13.7828
15 | 1.0024 | 0.087 | 0.05 | 11.5218
15.5 | 0.9745 | 0.09975 | 0.0422 | 9.7694
16 | 0.9507 | 0.11281 | 0.0337 | 8.4274
16.5 | 0.9317 | 0.12577 | 0.025 | 7.408
17 | 0.9129 | 0.13909 | 0.016 | 6.5634

## 113. Re 12M Mach 0.00 (1)
BIGFOIL.COM POLAR EXPORT
NACA65-118 a=0.0
NACA65-118 a=0.0 |  |  |  | Cl Max: | 1.37 | at alpha= | 14.5 | deg
JavaFoil+Calcfoil stall+Eppler ext transition |  |  |  | L/D Max: | 97.315 | at alpha= | 5 | deg
Re: | 12000000 |  |  | Cd Min: | 0.00461 | at alpha= | -1 | deg
Mach: | 0 |  |  | Cl=0 at alpha= | -0.50806 | deg
|  |  |  | @ Cl=0.1, Cd= | 0.0046518
|  |  |  | @ Cl=0.4, Cd= | 0.0056538
|  |  |  | @ Cl=0.6, Cd= | 0.0069353
alpha (deg) | Cl | Cd | Cm | Cl/Cd
-20 | -1.118 | 0.05695 | 0.026 | -19.633
-19.5 | -1.155 | 0.0446 | 0.026 | -25.907
-19 | -1.166 | 0.04616 | 0.025 | -25.263
-18.5 | -1.2 | 0.03623 | 0.025 | -33.117
-18 | -1.219 | 0.03285 | 0.025 | -37.1
-17.5 | -1.237 | 0.02919 | 0.024 | -42.38
-17 | -1.251 | 0.02648 | 0.024 | -47.248
-16.5 | -1.262 | 0.0241 | 0.023 | -52.386
-16 | -1.269 | 0.02231 | 0.022 | -56.896
-15.5 | -1.272 | 0.02093 | 0.021 | -60.781
-15 | -1.272 | 0.0196 | 0.021 | -64.874
-14.5 | -1.268 | 0.01829 | 0.02 | -69.343
-14 | -1.261 | 0.01695 | 0.019 | -74.391
-13.5 | -1.249 | 0.01626 | 0.018 | -76.804
-13 | -1.233 | 0.01526 | 0.017 | -80.842
-12.5 | -1.214 | 0.01443 | 0.016 | -84.136
-12 | -1.191 | 0.0137 | 0.016 | -86.932
-11.5 | -1.164 | 0.01294 | 0.015 | -89.927
-11 | -1.133 | 0.01234 | 0.014 | -91.863
-10.5 | -1.098 | 0.01178 | 0.013 | -93.209
-10 | -1.059 | 0.01122 | 0.012 | -94.367
-9.5 | -1.017 | 0.01072 | 0.011 | -94.921
-9 | -0.973 | 0.01028 | 0.01 | -94.657
-8.5 | -0.926 | 0.00986 | 0.009 | -93.931
-8 | -0.877 | 0.00948 | 0.008 | -92.527
-7.5 | -0.827 | 0.00913 | 0.007 | -90.554
-7 | -0.774 | 0.00879 | 0.006 | -88.066
-6.5 | -0.72 | 0.00846 | 0.005 | -85.149
-6 | -0.667 | 0.00838 | 0.004 | -79.59
-5.5 | -0.609 | 0.00806 | 0.003 | -75.559
-5 | -0.55 | 0.00779 | 0.002 | -70.637
-4.5 | -0.491 | 0.00754 | 0.001 | -65.062
-4 | -0.43 | 0.00732 | 0 | -58.826
-3.5 | -0.37 | 0.00622 | -0.001 | -59.434
-3 | -0.309 | 0.00574 | -0.002 | -53.733
-2.5 | -0.247 | 0.00528 | -0.003 | -46.76
-2 | -0.186 | 0.00505 | -0.004 | -36.734
-1.5 | -0.124 | 0.00465 | -0.005 | -26.58
-1 | -0.061 | 0.00461 | -0.006 | -13.327
-0.5 | 0.001 | 0.00461 | -0.007 | 0.134
0 | 0.063 | 0.00461 | -0.008 | 13.61
0.5 | 0.125 | 0.00468 | -0.009 | 26.66
1 | 0.187 | 0.0047 | -0.01 | 39.8
1.5 | 0.249 | 0.00482 | -0.011 | 51.699
2 | 0.311 | 0.00527 | -0.012 | 59
2.5 | 0.373 | 0.00549 | -0.013 | 68.031
3 | 0.434 | 0.00586 | -0.014 | 74.068
3.5 | 0.495 | 0.0062 | -0.015 | 79.886
4 | 0.556 | 0.00662 | -0.016 | 83.977
4.5 | 0.616 | 0.00705 | -0.017 | 87.415
5 | 0.673 | 0.00692 | -0.018 | 97.315
5.5 | 0.729 | 0.00845 | -0.019 | 86.275
6 | 0.785 | 0.00877 | -0.02 | 89.546
6.5 | 0.841 | 0.00913 | -0.021 | 92.053
7 | 0.895 | 0.00951 | -0.022 | 94.107
7.5 | 0.947 | 0.0099 | -0.023 | 95.662
8 | 0.997 | 0.01031 | -0.024 | 96.686
8.5 | 1.045 | 0.01075 | -0.025 | 97.209
9 | 1.09 | 0.01125 | -0.026 | 96.86
9.5 | 1.132 | 0.01175 | -0.027 | 96.353
10 | 1.172 | 0.01229 | -0.028 | 95.326
10.5 | 1.208 | 0.01292 | -0.028 | 93.506
11 | 1.241 | 0.01354 | -0.029 | 91.694
11.5 | 1.271 | 0.01421 | -0.03 | 89.493
12 | 1.297 | 0.015 | -0.031 | 86.47
12.5 | 1.32 | 0.01587 | -0.032 | 83.16
13 | 1.338 | 0.01684 | -0.033 | 79.477
13.5 | 1.353 | 0.018 | -0.034 | 75.155
14 | 1.363 | 0.0191 | -0.034 | 71.387
14.5 | 1.37 | 0.02041 | -0.035 | 67.098
15 | 1.368 | 0.0218 | -0.036 | 62.755
15.5 | 1.362 | 0.02342 | -0.037 | 58.175
16 | 1.354 | 0.02485 | -0.037 | 54.492
16.5 | 1.341 | 0.02648 | -0.038 | 50.639
17 | 1.324 | 0.02886 | -0.039 | 45.876
17.5 | 1.305 | 0.03084 | -0.039 | 42.301
18 | 1.281 | 0.03392 | -0.04 | 37.756
18.5 | 1.256 | 0.03673 | -0.041 | 34.191
19 | 1.226 | 0.04122 | -0.041 | 29.744
19.5 | 1.196 | 0.04517 | -0.041 | 26.488

## 114. Re 12M Mach 0.00 (2)
BIGFOIL.COM POLAR EXPORT
NACA65-118 a=0.0
NACA65-118 a=0.0 |  |  |  | Cl Max: | 1.6623 | at alpha= | 20 | deg
XFOIL ncrit=9 |  |  |  | L/D Max: | 106.266 | at alpha= | 9 | deg
Re: | 12000000 |  |  | Cd Min: | 0.04398 | at alpha= | 20 | deg
Mach: | 0 |  |  | Cl=0 at alpha= | -0.50838 | deg
|  |  |  | @ Cl=0.1, Cd= | 0.0036029
|  |  |  | @ Cl=0.4, Cd= | 0.0049328
|  |  |  | @ Cl=0.6, Cd= | 0.0067725
alpha (deg) | Cl | Cd | Cm | Cl/Cd
-19 | -1.6252 | 0.03128 | -0.0302 | -51.9565
-18.5 | -1.5379 | 0.02826 | -0.0427 | -54.4197
-18 | -1.519 | 0.02633 | -0.0407 | -57.6908
-17.5 | -1.4952 | 0.02452 | -0.0391 | -60.9788
-17 | -1.4711 | 0.02275 | -0.0375 | -64.6637
-16.5 | -1.4448 | 0.02119 | -0.0357 | -68.1831
-16 | -1.4174 | 0.01975 | -0.0339 | -71.7671
-15.5 | -1.3883 | 0.01845 | -0.0321 | -75.2466
-15 | -1.3581 | 0.01726 | -0.0302 | -78.6848
-14.5 | -1.3276 | 0.01614 | -0.0281 | -82.2553
-14 | -1.2976 | 0.01504 | -0.0258 | -86.2766
-13.5 | -1.2671 | 0.01403 | -0.0234 | -90.3136
-13 | -1.2365 | 0.01309 | -0.0207 | -94.4614
-12.5 | -1.2038 | 0.01231 | -0.0181 | -97.7904
-12 | -1.1699 | 0.01164 | -0.0154 | -100.5069
-11.5 | -1.136 | 0.01105 | -0.0125 | -102.8054
-11 | -1.1028 | 0.01054 | -0.0092 | -104.63
-10.5 | -1.071 | 0.01017 | -0.0053 | -105.3097
-10 | -1.0273 | 0.00976 | -0.0037 | -105.2561
-9.5 | -0.981 | 0.00937 | -0.0025 | -104.6958
-9 | -0.9323 | 0.00902 | -0.0018 | -103.3592
-8.5 | -0.8815 | 0.00871 | -0.0014 | -101.2055
-8 | -0.8293 | 0.00845 | -0.0013 | -98.142
-7.5 | -0.777 | 0.00813 | -0.0011 | -95.572
-7 | -0.7235 | 0.00786 | -0.0012 | -92.0483
-6.5 | -0.6689 | 0.00763 | -0.0015 | -87.6671
-6 | -0.6139 | 0.00737 | -0.0018 | -83.2972
-5.5 | -0.5583 | 0.00715 | -0.0022 | -78.0839
-5 | -0.5024 | 0.00693 | -0.0027 | -72.4964
-4.5 | -0.4459 | 0.0067 | -0.0032 | -66.5522
-4 | -0.3903 | 0.0064 | -0.0036 | -60.9844
-3.5 | -0.3348 | 0.00608 | -0.0041 | -55.0658
-3 | -0.2791 | 0.00573 | -0.0045 | -48.7086
-2.5 | -0.2239 | 0.00527 | -0.005 | -42.4858
-2 | -0.1677 | 0.00489 | -0.0056 | -34.2945
-1.5 | -0.1145 | 0.00419 | -0.0058 | -27.327
-1 | -0.0587 | 0.00366 | -0.0064 | -16.0383
-0.5 | 0.001 | 0.00363 | -0.0075 | 0.27548
0 | 0.0612 | 0.00359 | -0.0087 | 17.0474
0.5 | 0.1213 | 0.00361 | -0.0099 | 33.6011
1 | 0.1814 | 0.00363 | -0.0111 | 49.9725
1.5 | 0.2416 | 0.0037 | -0.0123 | 65.2973
2 | 0.3008 | 0.00383 | -0.0134 | 78.5379
2.5 | 0.3553 | 0.00439 | -0.0138 | 80.9339
3.5 | 0.4607 | 0.00567 | -0.0139 | 81.2522
4 | 0.5152 | 0.00606 | -0.0142 | 85.0165
4.5 | 0.5682 | 0.00652 | -0.0143 | 87.1472
5 | 0.6211 | 0.00694 | -0.0143 | 89.4957
5.5 | 0.6729 | 0.00736 | -0.0141 | 91.4266
6 | 0.7252 | 0.00773 | -0.014 | 93.8163
6.5 | 0.7779 | 0.00803 | -0.014 | 96.8742
7 | 0.83 | 0.00832 | -0.0138 | 99.7596
7.5 | 0.8813 | 0.00863 | -0.0135 | 102.1205
8 | 0.9307 | 0.00894 | -0.0129 | 104.1051
8.5 | 0.9782 | 0.00931 | -0.012 | 105.0698
9 | 1.0244 | 0.00964 | -0.0109 | 106.2656
9.5 | 1.0599 | 0.01 | -0.0076 | 105.99
10 | 1.0888 | 0.01053 | -0.0034 | 103.3998
10.5 | 1.1215 | 0.01114 | -0.0002 | 100.6732
11 | 1.1559 | 0.01175 | 0.0024 | 98.3745
11.5 | 1.1899 | 0.01248 | 0.0049 | 95.3446
12 | 1.2223 | 0.01332 | 0.0074 | 91.7643
12.5 | 1.2526 | 0.01431 | 0.01 | 87.5332
13 | 1.2832 | 0.01535 | 0.0123 | 83.5961
13.5 | 1.3128 | 0.01652 | 0.0146 | 79.4673
14 | 1.3436 | 0.01766 | 0.0166 | 76.0815
14.5 | 1.3722 | 0.01897 | 0.0186 | 72.3353
15 | 1.4002 | 0.02035 | 0.0205 | 68.8059
15.5 | 1.426 | 0.0219 | 0.0224 | 65.1142
16 | 1.4495 | 0.02365 | 0.0244 | 61.2896
16.5 | 1.4715 | 0.02542 | 0.0265 | 57.8875
17 | 1.5468 | 0.02792 | 0.0169 | 55.4011
18 | 1.5914 | 0.03235 | 0.0195 | 49.1932
18.5 | 1.6117 | 0.03495 | 0.0204 | 46.1144
19 | 1.6317 | 0.03769 | 0.0211 | 43.2927
19.5 | 1.6485 | 0.04075 | 0.0217 | 40.454
20 | 1.6623 | 0.04398 | 0.0224 | 37.7967

## 115. Re 12M Mach 0.10 (1)
BIGFOIL.COM POLAR EXPORT
NACA65-118 a=0.0
NACA65-118 a=0.0 |  |  |  | Cl Max: | 1.355 | at alpha= | 14.5 | deg
JavaFoil+Calcfoil stall+Eppler ext transition |  |  |  | L/D Max: | 96.889 | at alpha= | 5 | deg
Re: | 12000000 |  |  | Cd Min: | 0.00462 | at alpha= | -0.5 | deg
Mach: | 0.1 |  |  | Cl=0 at alpha= | -0.50794 | deg
|  |  |  | @ Cl=0.1, Cd= | 0.0046718
|  |  |  | @ Cl=0.4, Cd= | 0.0056216
|  |  |  | @ Cl=0.6, Cd= | 0.006958
alpha (deg) | Cl | Cd | Cm | Cl/Cd
-20 | -1.041 | 0.07295 | 0.025 | -14.273
-19.5 | -1.071 | 0.0649 | 0.025 | -16.505
-19 | -1.107 | 0.05374 | 0.025 | -20.596
-18.5 | -1.139 | 0.04489 | 0.025 | -25.384
-18 | -1.176 | 0.03507 | 0.025 | -33.533
-17.5 | -1.197 | 0.03166 | 0.024 | -37.803
-17 | -1.218 | 0.02765 | 0.024 | -44.05
-16.5 | -1.234 | 0.02497 | 0.023 | -49.401
-16 | -1.244 | 0.02301 | 0.022 | -54.086
-15.5 | -1.251 | 0.02155 | 0.021 | -58.029
-15 | -1.254 | 0.02012 | 0.021 | -62.34
-14.5 | -1.253 | 0.01871 | 0.02 | -66.98
-14 | -1.249 | 0.01755 | 0.019 | -71.162
-13.5 | -1.239 | 0.01658 | 0.018 | -74.777
-13 | -1.227 | 0.01554 | 0.017 | -78.921
-12.5 | -1.209 | 0.01465 | 0.017 | -82.538
-12 | -1.188 | 0.01391 | 0.016 | -85.358
-11.5 | -1.162 | 0.01318 | 0.015 | -88.206
-11 | -1.133 | 0.01251 | 0.014 | -90.561
-10.5 | -1.099 | 0.01192 | 0.013 | -92.217
-10 | -1.06 | 0.01137 | 0.012 | -93.293
-9.5 | -1.019 | 0.01088 | 0.011 | -93.651
-9 | -0.975 | 0.01036 | 0.01 | -94.133
-8.5 | -0.929 | 0.00996 | 0.009 | -93.282
-8 | -0.88 | 0.00955 | 0.008 | -92.148
-7.5 | -0.83 | 0.00918 | 0.007 | -90.34
-7 | -0.777 | 0.00884 | 0.006 | -87.937
-6.5 | -0.723 | 0.00851 | 0.005 | -84.978
-6 | -0.668 | 0.00758 | 0.004 | -88.134
-5.5 | -0.612 | 0.00808 | 0.003 | -75.756
-5 | -0.553 | 0.0078 | 0.002 | -70.863
-4.5 | -0.493 | 0.00755 | 0.001 | -65.28
-4 | -0.433 | 0.00733 | 0 | -59.01
-3.5 | -0.372 | 0.00624 | -0.001 | -59.582
-3 | -0.31 | 0.0058 | -0.002 | -53.47
-2.5 | -0.248 | 0.00529 | -0.003 | -46.969
-2 | -0.187 | 0.00503 | -0.004 | -37.063
-1.5 | -0.124 | 0.00467 | -0.005 | -26.585
-1 | -0.062 | 0.00463 | -0.006 | -13.35
-0.5 | 0.001 | 0.00462 | -0.007 | 0.135
0 | 0.063 | 0.00463 | -0.008 | 13.626
0.5 | 0.125 | 0.0047 | -0.009 | 26.688
1 | 0.188 | 0.0047 | -0.01 | 39.955
1.5 | 0.25 | 0.00484 | -0.011 | 51.733
2 | 0.313 | 0.0053 | -0.012 | 58.985
2.5 | 0.375 | 0.00547 | -0.013 | 68.6
3 | 0.436 | 0.00584 | -0.014 | 74.667
3.5 | 0.498 | 0.00626 | -0.015 | 79.474
4 | 0.559 | 0.00663 | -0.016 | 84.244
4.5 | 0.619 | 0.00711 | -0.017 | 87.123
5 | 0.676 | 0.00698 | -0.018 | 96.889
5.5 | 0.732 | 0.00849 | -0.019 | 86.197
6 | 0.789 | 0.00882 | -0.02 | 89.385
6.5 | 0.844 | 0.00923 | -0.021 | 91.47
7 | 0.898 | 0.00957 | -0.022 | 93.811
7.5 | 0.95 | 0.00997 | -0.023 | 95.288
8 | 1.001 | 0.01039 | -0.024 | 96.267
8.5 | 1.048 | 0.0109 | -0.025 | 96.168
9 | 1.093 | 0.01136 | -0.026 | 96.192
9.5 | 1.135 | 0.01187 | -0.027 | 95.574
10 | 1.174 | 0.01246 | -0.028 | 94.233
10.5 | 1.209 | 0.01308 | -0.029 | 92.426
11 | 1.242 | 0.01371 | -0.029 | 90.551
11.5 | 1.27 | 0.0145 | -0.03 | 87.612
12 | 1.295 | 0.01533 | -0.031 | 84.46
12.5 | 1.315 | 0.01623 | -0.032 | 81.02
13 | 1.332 | 0.01723 | -0.033 | 77.301
13.5 | 1.344 | 0.01834 | -0.034 | 73.276
14 | 1.352 | 0.01949 | -0.035 | 69.368
14.5 | 1.355 | 0.02087 | -0.035 | 64.945
15 | 1.35 | 0.02254 | -0.036 | 59.904
15.5 | 1.341 | 0.02407 | -0.037 | 55.73
16 | 1.329 | 0.02552 | -0.038 | 52.051
16.5 | 1.31 | 0.02779 | -0.038 | 47.164
17 | 1.289 | 0.02989 | -0.039 | 43.137
17.5 | 1.264 | 0.03269 | -0.039 | 38.673
18 | 1.239 | 0.03472 | -0.04 | 35.673
18.5 | 1.207 | 0.03864 | -0.041 | 31.239
19 | 1.172 | 0.04402 | -0.041 | 26.615
19.5 | 1.137 | 0.04882 | -0.041 | 23.283

## 116. Re 12M Mach 0.10 (2)
BIGFOIL.COM POLAR EXPORT
NACA65-118 a=0.0
NACA65-118 a=0.0 |  |  |  | Cl Max: | 1.6562 | at alpha= | 20 | deg
XFOIL ncrit=9 |  |  |  | L/D Max: | 105.648 | at alpha= | 9 | deg
Re: | 12000000 |  |  | Cd Min: | 0.04648 | at alpha= | 20 | deg
Mach: | 0.1 |  |  | Cl=0 at alpha= | -0.50914 | deg
|  |  |  | @ Cl=0.1, Cd= | 0.0036027
|  |  |  | @ Cl=0.4, Cd= | 0.0049911
|  |  |  | @ Cl=0.6, Cd= | 0.006784
alpha (deg) | Cl | Cd | Cm | Cl/Cd
-20 | -1.6067 | 0.03845 | -0.0451 | -41.7867
-19.5 | -1.5908 | 0.03534 | -0.0443 | -45.0141
-19 | -1.6255 | 0.03305 | -0.0328 | -49.1831
-18.5 | -1.5401 | 0.02977 | -0.045 | -51.7333
-18 | -1.5184 | 0.02764 | -0.0436 | -54.9349
-17.5 | -1.4948 | 0.02568 | -0.042 | -58.2087
-17 | -1.4715 | 0.02375 | -0.0403 | -61.9579
-16.5 | -1.4454 | 0.02208 | -0.0385 | -65.462
-16 | -1.4182 | 0.02053 | -0.0366 | -69.0794
-15.5 | -1.3894 | 0.01914 | -0.0347 | -72.5914
-15 | -1.3592 | 0.01786 | -0.0327 | -76.103
-14.5 | -1.3289 | 0.01666 | -0.0306 | -79.7659
-14 | -1.2977 | 0.01555 | -0.0283 | -83.4534
-13.5 | -1.2677 | 0.01445 | -0.0257 | -87.7301
-13 | -1.2368 | 0.01346 | -0.023 | -91.8871
-12.5 | -1.2042 | 0.0126 | -0.0204 | -95.5714
-12 | -1.1705 | 0.01187 | -0.0176 | -98.6099
-11.5 | -1.1359 | 0.01124 | -0.0148 | -101.0587
-11 | -1.1015 | 0.01069 | -0.0116 | -103.0402
-10.5 | -1.0702 | 0.01024 | -0.0076 | -104.5117
-10 | -1.0307 | 0.00986 | -0.005 | -104.5335
-9.5 | -0.985 | 0.00945 | -0.0036 | -104.2328
-9 | -0.9366 | 0.00909 | -0.0026 | -103.0363
-8.5 | -0.8858 | 0.00877 | -0.0021 | -101.0034
-8 | -0.8336 | 0.00849 | -0.0018 | -98.1861
-7.5 | -0.7809 | 0.00818 | -0.0016 | -95.4645
-7 | -0.7273 | 0.0079 | -0.0016 | -92.0633
-6.5 | -0.6724 | 0.00766 | -0.0018 | -87.7807
-6 | -0.617 | 0.00741 | -0.0021 | -83.2659
-5.5 | -0.5612 | 0.00718 | -0.0024 | -78.1616
-5 | -0.505 | 0.00695 | -0.0028 | -72.6619
-4.5 | -0.4482 | 0.00672 | -0.0034 | -66.6964
-4 | -0.3921 | 0.00643 | -0.0038 | -60.9798
-3.5 | -0.3365 | 0.0061 | -0.0042 | -55.1639
-3 | -0.2805 | 0.00574 | -0.0046 | -48.8676
-2.5 | -0.2251 | 0.00528 | -0.005 | -42.6326
-2 | -0.1686 | 0.00489 | -0.0056 | -34.4785
-1 | -0.0591 | 0.00366 | -0.0064 | -16.1475
-0.5 | 0.0011 | 0.00363 | -0.0076 | 0.30303
0 | 0.0616 | 0.00359 | -0.0088 | 17.1588
0.5 | 0.1221 | 0.00361 | -0.01 | 33.8227
1 | 0.1826 | 0.00363 | -0.0112 | 50.303
1.5 | 0.2432 | 0.0037 | -0.0124 | 65.7297
2 | 0.3028 | 0.00383 | -0.0135 | 79.0601
2.5 | 0.3576 | 0.00439 | -0.0139 | 81.4579
3 | 0.4098 | 0.00513 | -0.0138 | 79.883
3.5 | 0.4634 | 0.00569 | -0.014 | 81.4411
4 | 0.5181 | 0.00607 | -0.0142 | 85.3542
4.5 | 0.5711 | 0.00655 | -0.0142 | 87.1908
5 | 0.6242 | 0.00698 | -0.0142 | 89.4269
5.5 | 0.6761 | 0.00741 | -0.0139 | 91.2416
6 | 0.7287 | 0.00777 | -0.0137 | 93.7838
6.5 | 0.7816 | 0.00808 | -0.0136 | 96.7327
7 | 0.8337 | 0.00837 | -0.0134 | 99.6057
7.5 | 0.8851 | 0.00868 | -0.013 | 101.97
8 | 0.9343 | 0.00901 | -0.0123 | 103.6959
8.5 | 0.9816 | 0.00937 | -0.0112 | 104.7599
9 | 1.0269 | 0.00972 | -0.0097 | 105.6481
9.5 | 1.0567 | 0.01012 | -0.0053 | 104.417
10 | 1.0875 | 0.0107 | -0.0014 | 101.6355
10.5 | 1.1214 | 0.01133 | 0.0016 | 98.9762
11 | 1.156 | 0.012 | 0.0042 | 96.3333
11.5 | 1.1899 | 0.01278 | 0.0068 | 93.1064
12 | 1.2228 | 0.01366 | 0.0093 | 89.5168
12.5 | 1.2527 | 0.01473 | 0.012 | 85.0441
13 | 1.2828 | 0.01585 | 0.0144 | 80.9338
13.5 | 1.3131 | 0.01705 | 0.0166 | 77.0147
14 | 1.3438 | 0.01827 | 0.0187 | 73.5523
14.5 | 1.3723 | 0.01965 | 0.0207 | 69.8372
15 | 1.4 | 0.02113 | 0.0227 | 66.2565
15.5 | 1.4252 | 0.0228 | 0.0247 | 62.5088
16.5 | 1.47 | 0.02652 | 0.0289 | 55.4299
17 | 1.5507 | 0.02907 | 0.0186 | 53.3437
18.5 | 1.611 | 0.03671 | 0.0226 | 43.8845
19 | 1.63 | 0.03965 | 0.0233 | 41.1097
19.5 | 1.6443 | 0.04297 | 0.0241 | 38.2662
20 | 1.6562 | 0.04648 | 0.025 | 35.6325

## 117. Re 12M Mach 0.25 (1)
BIGFOIL.COM POLAR EXPORT
NACA65-118 a=0.0
NACA65-118 a=0.0 |  |  |  | Cl Max: | 1.274 | at alpha= | 12.5 | deg
JavaFoil+Calcfoil stall+Eppler ext transition |  |  |  | L/D Max: | 96.337 | at alpha= | 4.5 | deg
Re: | 12000000 |  |  | Cd Min: | 0.00465 | at alpha= | -0.5 | deg
Mach: | 0.25 |  |  | Cl=0 at alpha= | -0.50781 | deg
|  |  |  | @ Cl=0.1, Cd= | 0.0047019
|  |  |  | @ Cl=0.4, Cd= | 0.0057029
|  |  |  | @ Cl=0.6, Cd= | 0.0067266
alpha (deg) | Cl | Cd | Cm | Cl/Cd
-18 | -0.725 | 0.13679 | 0.015 | -5.297
-17.5 | -0.773 | 0.12702 | 0.016 | -6.088
-17 | -0.82 | 0.1161 | 0.016 | -7.067
-16.5 | -0.958 | 0.04444 | 0.022 | -21.551
-16 | -0.997 | 0.0421 | 0.021 | -23.687
-15.5 | -1.062 | 0.02857 | 0.022 | -37.152
-15 | -1.099 | 0.02474 | 0.021 | -44.401
-14.5 | -1.129 | 0.02162 | 0.02 | -52.197
-14 | -1.147 | 0.02035 | 0.019 | -56.338
-13.5 | -1.161 | 0.0185 | 0.019 | -62.751
-13 | -1.166 | 0.01742 | 0.018 | -66.932
-12.5 | -1.165 | 0.01627 | 0.017 | -71.598
-12 | -1.157 | 0.0153 | 0.016 | -75.618
-11.5 | -1.143 | 0.01438 | 0.015 | -79.547
-11 | -1.124 | 0.01353 | 0.014 | -83.058
-10.5 | -1.097 | 0.01286 | 0.013 | -85.315
-10 | -1.064 | 0.01217 | 0.012 | -87.412
-9.5 | -1.027 | 0.0115 | 0.011 | -89.29
-9 | -0.986 | 0.01098 | 0.01 | -89.812
-8.5 | -0.942 | 0.01049 | 0.009 | -89.749
-8 | -0.895 | 0.01 | 0.008 | -89.47
-7.5 | -0.845 | 0.00957 | 0.007 | -88.306
-7 | -0.793 | 0.0092 | 0.006 | -86.157
-6.5 | -0.738 | 0.00883 | 0.005 | -83.614
-6 | -0.682 | 0.00846 | 0.004 | -80.663
-5.5 | -0.625 | 0.00751 | 0.003 | -83.273
-5 | -0.567 | 0.00804 | 0.002 | -70.549
-4.5 | -0.506 | 0.00776 | 0.001 | -65.235
-4 | -0.444 | 0.00754 | 0 | -58.92
-3.5 | -0.382 | 0.00639 | -0.001 | -59.69
-3 | -0.319 | 0.00589 | -0.002 | -54.079
-2.5 | -0.255 | 0.00535 | -0.003 | -47.661
-2 | -0.192 | 0.00505 | -0.004 | -37.969
-1.5 | -0.128 | 0.00472 | -0.005 | -27.029
-1 | -0.063 | 0.00468 | -0.006 | -13.557
-0.5 | 0.001 | 0.00465 | -0.007 | 0.137
0 | 0.065 | 0.00468 | -0.008 | 13.84
0.5 | 0.129 | 0.00472 | -0.009 | 27.328
1 | 0.193 | 0.00474 | -0.01 | 40.738
1.5 | 0.257 | 0.00486 | -0.011 | 52.937
2 | 0.321 | 0.00538 | -0.012 | 59.727
2.5 | 0.385 | 0.00561 | -0.014 | 68.702
3 | 0.448 | 0.006 | -0.015 | 74.616
3.5 | 0.511 | 0.00635 | -0.016 | 80.547
4 | 0.574 | 0.00685 | -0.017 | 83.734
4.5 | 0.633 | 0.00657 | -0.018 | 96.337
5 | 0.692 | 0.00784 | -0.019 | 88.225
5.5 | 0.749 | 0.0088 | -0.02 | 85.183
6 | 0.807 | 0.00919 | -0.021 | 87.775
6.5 | 0.863 | 0.00962 | -0.022 | 89.697
7 | 0.917 | 0.01001 | -0.023 | 91.612
7.5 | 0.97 | 0.01043 | -0.024 | 92.986
8 | 1.019 | 0.01118 | -0.025 | 91.126
8.5 | 1.065 | 0.01144 | -0.026 | 93.064
9 | 1.107 | 0.01202 | -0.026 | 92.124
9.5 | 1.146 | 0.01266 | -0.027 | 90.496
10 | 1.181 | 0.01329 | -0.028 | 88.864
10.5 | 1.21 | 0.01404 | -0.029 | 86.203
11 | 1.235 | 0.01479 | -0.03 | 83.522
11.5 | 1.254 | 0.01577 | -0.031 | 79.528
12 | 1.267 | 0.01686 | -0.032 | 75.16
12.5 | 1.274 | 0.01794 | -0.033 | 71.006
13 | 1.274 | 0.01932 | -0.034 | 65.969
13.5 | 1.267 | 0.02085 | -0.034 | 60.779
14 | 1.255 | 0.02237 | -0.035 | 56.081
14.5 | 1.233 | 0.02448 | -0.036 | 50.382
15 | 1.2 | 0.02617 | -0.037 | 45.856
15.5 | 1.157 | 0.02914 | -0.037 | 39.696
16 | 1.107 | 0.03251 | -0.038 | 34.04
16.5 | 1.049 | 0.03689 | -0.038 | 28.441
17 | 0.985 | 0.04257 | -0.039 | 23.14
17.5 | 0.91 | 0.05322 | -0.038 | 17.089

## 118. Re 12M Mach 0.25 (2)
BIGFOIL.COM POLAR EXPORT
NACA65-118 a=0.0
NACA65-118 a=0.0 |  |  |  | Cl Max: | 1.605 | at alpha= | 19 | deg
XFOIL ncrit=9 |  |  |  | L/D Max: | 100.915 | at alpha= | 8 | deg
Re: | 12000000 |  |  | Cd Min: | 0.06086 | at alpha= | 20 | deg
Mach: | 0.25 |  |  | Cl=0 at alpha= | -0.51043 | deg
|  |  |  | @ Cl=0.1, Cd= | 0.0036172
|  |  |  | @ Cl=0.4, Cd= | 0.0047964
|  |  |  | @ Cl=0.6, Cd= | 0.0068211
alpha (deg) | Cl | Cd | Cm | Cl/Cd
-19 | -1.5895 | 0.04603 | -0.048 | -34.5318
-18.5 | -1.5285 | 0.03964 | -0.059 | -38.5595
-18 | -1.5102 | 0.03596 | -0.0586 | -41.9967
-17.5 | -1.4907 | 0.03298 | -0.0569 | -45.2001
-17 | -1.4704 | 0.03013 | -0.055 | -48.8019
-16.5 | -1.4461 | 0.02771 | -0.053 | -52.1869
-16 | -1.4203 | 0.02547 | -0.0509 | -55.7636
-15.5 | -1.3928 | 0.02347 | -0.0486 | -59.3438
-15 | -1.3638 | 0.02166 | -0.0462 | -62.964
-14.5 | -1.3344 | 0.01999 | -0.0436 | -66.7534
-14 | -1.3034 | 0.01846 | -0.041 | -70.6067
-13.5 | -1.2702 | 0.01712 | -0.0384 | -74.1939
-13 | -1.2378 | 0.01581 | -0.0355 | -78.2922
-12.5 | -1.2065 | 0.01455 | -0.0324 | -82.921
-12 | -1.1728 | 0.01347 | -0.0292 | -87.0676
-11.5 | -1.1373 | 0.01255 | -0.0262 | -90.6215
-11 | -1.1009 | 0.01174 | -0.023 | -93.7734
-10.5 | -1.0642 | 0.01105 | -0.0198 | -96.3077
-10 | -1.0271 | 0.01045 | -0.0163 | -98.2871
-9.5 | -0.9944 | 0.00992 | -0.0118 | -100.2419
-9 | -0.9557 | 0.00951 | -0.0081 | -100.4942
-8.5 | -0.9069 | 0.00911 | -0.0065 | -99.5499
-8 | -0.855 | 0.00877 | -0.0054 | -97.4914
-7.5 | -0.801 | 0.00846 | -0.0047 | -94.6809
-7 | -0.7469 | 0.00814 | -0.0041 | -91.7568
-6.5 | -0.6912 | 0.00784 | -0.0038 | -88.1633
-6 | -0.634 | 0.00759 | -0.0038 | -83.531
-5.5 | -0.5771 | 0.00733 | -0.0038 | -78.7312
-5 | -0.519 | 0.00709 | -0.004 | -73.2017
-4.5 | -0.4605 | 0.00685 | -0.0044 | -67.2263
-4 | -0.4026 | 0.00658 | -0.0047 | -61.1854
-3.5 | -0.3454 | 0.00623 | -0.0049 | -55.4414
-3 | -0.2882 | 0.00582 | -0.0052 | -49.5189
-2.5 | -0.2316 | 0.00534 | -0.0054 | -43.3708
-2 | -0.1739 | 0.00491 | -0.0059 | -35.4175
-1.5 | -0.1195 | 0.00414 | -0.006 | -28.8647
-1 | -0.061 | 0.00367 | -0.0066 | -16.6213
-0.5 | 0.0013 | 0.00364 | -0.0078 | 0.35714
0 | 0.064 | 0.0036 | -0.0091 | 17.7778
0.5 | 0.1266 | 0.00363 | -0.0103 | 34.876
1 | 0.1893 | 0.00365 | -0.0116 | 51.863
1.5 | 0.252 | 0.00371 | -0.0128 | 67.9245
2 | 0.3139 | 0.00384 | -0.014 | 81.7448
2.5 | 0.3709 | 0.00435 | -0.0144 | 85.2644
3 | 0.4237 | 0.00516 | -0.0141 | 82.1124
3.5 | 0.4781 | 0.00576 | -0.014 | 83.0035
4 | 0.534 | 0.00618 | -0.0141 | 86.4078
4.5 | 0.5873 | 0.00671 | -0.0137 | 87.5261
5 | 0.641 | 0.00718 | -0.0133 | 89.2758
5.5 | 0.6935 | 0.00763 | -0.0126 | 90.8912
6 | 0.747 | 0.00799 | -0.0121 | 93.4919
7 | 0.8524 | 0.00866 | -0.0106 | 98.4296
7.5 | 0.9028 | 0.009 | -0.0094 | 100.3111
8 | 0.9486 | 0.0094 | -0.0074 | 100.9149
8.5 | 0.9811 | 0.00978 | -0.0028 | 100.317
9 | 1.0154 | 0.01036 | 0.0011 | 98.0116
9.5 | 1.0493 | 0.01107 | 0.0048 | 94.7877
10 | 1.0852 | 0.01183 | 0.0079 | 91.7329
10.5 | 1.1217 | 0.01265 | 0.0107 | 88.6719
11 | 1.1565 | 0.01361 | 0.0136 | 84.9743
11.5 | 1.1906 | 0.01469 | 0.0164 | 81.0483
12 | 1.2231 | 0.0159 | 0.0192 | 76.9245
12.5 | 1.2534 | 0.0173 | 0.0221 | 72.4509
13 | 1.2849 | 0.0187 | 0.0246 | 68.7112
13.5 | 1.3161 | 0.02021 | 0.0271 | 65.1212
14 | 1.345 | 0.02189 | 0.0295 | 61.4436
14.5 | 1.3733 | 0.02373 | 0.0319 | 57.8719
15 | 1.3993 | 0.02579 | 0.0341 | 54.2575
15.5 | 1.4214 | 0.02818 | 0.0365 | 50.44
16 | 1.4456 | 0.03055 | 0.0385 | 47.3191
16.5 | 1.4637 | 0.03283 | 0.0415 | 44.5842
17 | 1.5562 | 0.03666 | 0.0292 | 42.4495
18 | 1.585 | 0.04331 | 0.0334 | 36.5966
18.5 | 1.5975 | 0.04714 | 0.0348 | 33.8884
19 | 1.605 | 0.05154 | 0.036 | 31.1409
19.5 | 1.604 | 0.05626 | 0.0378 | 28.5105
20 | 1.5908 | 0.06086 | 0.0416 | 26.1387

## 119. Re 12M Mach 0.50 (1)
BIGFOIL.COM POLAR EXPORT
NACA65-118 a=0.0
NACA65-118 a=0.0 |  |  |  | Cl Max: | 1.156 | at alpha= | 20 | deg
JavaFoil+Calcfoil stall+Eppler ext transition |  |  |  | L/D Max: | 84.124 | at alpha= | 4.5 | deg
Re: | 12000000 |  |  | Cd Min: | 0.00483 | at alpha= | -1 | deg
Mach: | 0.5 |  |  | Cl=0 at alpha= | -0.50694 | deg
|  |  |  | @ Cl=0.1, Cd= | 0.0048856
|  |  |  | @ Cl=0.4, Cd= | 0.0059921
|  |  |  | @ Cl=0.6, Cd= | 0.007343
alpha (deg) | Cl | Cd | Cm | Cl/Cd
-20 | -1.096 | 0.18436 | 0.021 | -5.947
-19.5 | -1.076 | 0.15458 | 0.022 | -6.961
-19 | -1.049 | 0.14643 | 0.021 | -7.166
-18.5 | -1.022 | 0.13814 | 0.02 | -7.395
-18 | -0.987 | 0.13934 | 0.019 | -7.085
-17.5 | -0.959 | 0.13313 | 0.018 | -7.202
-17 | -0.946 | 0.11424 | 0.019 | -8.281
-16.5 | -0.913 | 0.11148 | 0.018 | -8.192
-16 | -0.877 | 0.11228 | 0.016 | -7.814
-15.5 | -0.85 | 0.10335 | 0.015 | -8.225
-15 | -0.828 | 0.10134 | 0.016 | -8.17
-14.5 | -0.795 | 0.09878 | 0.014 | -8.049
-14 | -0.771 | 0.09007 | 0.014 | -8.556
-13.5 | -0.842 | 0.03209 | 0.02 | -26.245
-13 | -0.706 | 0.09178 | 0.011 | -7.693
-12.5 | -0.681 | 0.0827 | 0.011 | -8.233
-12 | -0.755 | 0.02593 | 0.017 | -29.126
-11.5 | -0.734 | 0.02109 | 0.017 | -34.82
-11 | -0.705 | 0.01898 | 0.016 | -37.171
-10.5 | -0.564 | 0.07321 | 0.007 | -7.697
-10 | -0.54 | 0.06299 | 0.008 | -8.571
-9.5 | -0.609 | 0.01656 | 0.012 | -36.759
-9 | -0.811 | 0.01532 | 0.011 | -52.92
-8.5 | -0.895 | 0.01384 | 0.01 | -64.689
-8 | -0.9 | 0.01267 | 0.009 | -71.055
-7.5 | -0.878 | 0.01187 | 0.008 | -73.961
-7 | -0.841 | 0.01113 | 0.007 | -75.553
-6.5 | -0.794 | 0.01049 | 0.006 | -75.708
-6 | -0.741 | 0.00992 | 0.005 | -74.667
-5.5 | -0.683 | 0.00941 | 0.004 | -72.5
-5 | -0.621 | 0.00898 | 0.003 | -69.121
-4.5 | -0.557 | 0.00865 | 0.001 | -64.343
-4 | -0.49 | 0.00826 | 0 | -59.362
-3.5 | -0.423 | 0.00794 | -0.001 | -53.225
-3 | -0.356 | 0.00649 | -0.002 | -54.772
-2.5 | -0.285 | 0.00568 | -0.003 | -50.169
-2 | -0.214 | 0.00533 | -0.004 | -40.196
-1.5 | -0.143 | 0.00492 | -0.006 | -29.011
-1 | -0.071 | 0.00483 | -0.007 | -14.692
-0.5 | 0.001 | 0.00483 | -0.008 | 0.148
0 | 0.072 | 0.00487 | -0.009 | 14.879
0.5 | 0.144 | 0.00491 | -0.01 | 29.394
1 | 0.216 | 0.00495 | -0.012 | 43.639
1.5 | 0.288 | 0.00511 | -0.013 | 56.267
2 | 0.359 | 0.00577 | -0.014 | 62.255
2.5 | 0.431 | 0.00616 | -0.015 | 70.012
3 | 0.497 | 0.00651 | -0.016 | 76.433
3.5 | 0.565 | 0.00704 | -0.017 | 80.331
4 | 0.632 | 0.00762 | -0.018 | 82.911
4.5 | 0.698 | 0.00829 | -0.02 | 84.124
5 | 0.76 | 0.00985 | -0.021 | 77.147
5.5 | 0.822 | 0.01042 | -0.022 | 78.846
6 | 0.881 | 0.01101 | -0.023 | 80.035
6.5 | 0.936 | 0.01165 | -0.024 | 80.385
7 | 0.987 | 0.01233 | -0.025 | 80.066
7.5 | 1.031 | 0.01316 | -0.026 | 78.305
8 | 1.062 | 0.01403 | -0.027 | 75.686
8.5 | 1.07 | 0.01511 | -0.028 | 70.813
9 | 1.039 | 0.01633 | -0.029 | 63.646
9.5 | 0.783 | 0.01946 | -0.03 | 40.23
10 | 0.705 | 0.01923 | -0.031 | 36.692
10.5 | 0.736 | 0.02115 | -0.032 | 34.777
11 | 0.755 | 0.02659 | -0.032 | 28.413
11.5 | 0.681 | 0.0768 | -0.021 | 8.864
12 | 0.828 | 0.02556 | -0.035 | 32.377
12.5 | 0.854 | 0.02886 | -0.036 | 29.595
13 | 0.862 | 0.03984 | -0.035 | 21.631
13.5 | 0.915 | 0.03148 | -0.037 | 29.057
14 | 0.931 | 0.03924 | -0.038 | 23.728
14.5 | 0.947 | 0.04846 | -0.038 | 19.542
15 | 0.955 | 0.06268 | -0.037 | 15.228
15.5 | 0.911 | 0.10411 | -0.028 | 8.747
16 | 1.034 | 0.05579 | -0.04 | 18.524
16.5 | 1.035 | 0.07449 | -0.039 | 13.892
17 | 0.986 | 0.13124 | -0.028 | 7.513
17.5 | 1.017 | 0.13435 | -0.03 | 7.573
18 | 1.052 | 0.13553 | -0.033 | 7.761
18.5 | 1.092 | 0.13151 | -0.035 | 8.301
19 | 1.097 | 0.16441 | -0.032 | 6.675
19.5 | 1.127 | 0.17167 | -0.033 | 6.566
20 | 1.156 | 0.17888 | -0.034 | 6.464

## 120. Re 12M Mach 0.50 (2)
BIGFOIL.COM POLAR EXPORT
NACA65-118 a=0.0
NACA65-118 a=0.0 |  |  |  | Cl Max: | 1.164 | at alpha= | 12 | deg
XFOIL ncrit=9 |  |  |  | L/D Max: | 102.27 | at alpha= | 2.5 | deg
Re: | 12000000 |  |  | Cd Min: | 0.1367 | at alpha= | 17 | deg
Mach: | 0.5 |  |  | Cl=0 at alpha= | -0.51662 | deg
|  |  |  | @ Cl=0.1, Cd= | 0.003704
|  |  |  | @ Cl=0.4, Cd= | 0.0040677
|  |  |  | @ Cl=0.6, Cd= | 0.0068208
alpha (deg) | Cl | Cd | Cm | Cl/Cd
-15.5 | -0.802 | 0.11152 | -0.0429 | -7.1915
-14.5 | -0.8381 | 0.08564 | -0.0605 | -9.7863
-14 | -0.8637 | 0.07326 | -0.0685 | -11.7895
-13.5 | -0.8887 | 0.06238 | -0.0742 | -14.2466
-13 | -0.9183 | 0.05233 | -0.0779 | -17.5483
-12.5 | -0.9468 | 0.04362 | -0.079 | -21.7056
-12 | -0.9734 | 0.03608 | -0.0777 | -26.9789
-11.5 | -0.9944 | 0.02982 | -0.0742 | -33.3467
-11 | -1.0097 | 0.02466 | -0.0688 | -40.9448
-10.5 | -1.0101 | 0.02079 | -0.0627 | -48.5859
-10 | -0.9977 | 0.01781 | -0.0565 | -56.0191
-9.5 | -0.971 | 0.01561 | -0.0508 | -62.2037
-9 | -0.9353 | 0.01395 | -0.0458 | -67.0466
-8.5 | -0.8974 | 0.0125 | -0.0409 | -71.792
-8 | -0.8549 | 0.01136 | -0.0363 | -75.2553
-7.5 | -0.8108 | 0.01041 | -0.0319 | -77.8866
-7 | -0.7659 | 0.00963 | -0.0275 | -79.5327
-6.5 | -0.7237 | 0.00896 | -0.0225 | -80.7701
-6 | -0.6856 | 0.00851 | -0.0164 | -80.564
-5.5 | -0.6283 | 0.00813 | -0.0139 | -77.2817
-5 | -0.5682 | 0.00778 | -0.0121 | -73.0334
-4.5 | -0.5053 | 0.00748 | -0.011 | -67.5535
-4 | -0.4414 | 0.00716 | -0.0102 | -61.648
-3.5 | -0.3782 | 0.00679 | -0.0095 | -55.6996
-3 | -0.3176 | 0.0063 | -0.0086 | -50.4127
-2.5 | -0.2578 | 0.00567 | -0.0078 | -45.4674
-2 | -0.1969 | 0.00499 | -0.0073 | -39.4589
-1.5 | -0.1384 | 0.00405 | -0.0067 | -34.1728
-1 | -0.0698 | 0.00376 | -0.0075 | -18.5638
-0.5 | 0.0024 | 0.00371 | -0.009 | 0.6469
0 | 0.0747 | 0.00369 | -0.0104 | 20.2439
0.5 | 0.1472 | 0.00373 | -0.0119 | 39.4638
1 | 0.2199 | 0.00377 | -0.0134 | 58.3289
1.5 | 0.2922 | 0.00381 | -0.0148 | 76.6929
2 | 0.3643 | 0.00389 | -0.0161 | 93.6504
2.5 | 0.4326 | 0.00423 | -0.0167 | 102.2695
3 | 0.4874 | 0.00524 | -0.0152 | 93.0153
3.5 | 0.542 | 0.00605 | -0.0135 | 89.5868
4 | 0.5958 | 0.00676 | -0.0114 | 88.1361
4.5 | 0.6455 | 0.00748 | -0.0084 | 86.2968
5 | 0.6867 | 0.00822 | -0.0038 | 83.5401
5.5 | 0.7146 | 0.00882 | 0.0033 | 81.0204
6 | 0.7544 | 0.00957 | 0.008 | 78.8297
6.5 | 0.7966 | 0.01041 | 0.012 | 76.5226
7 | 0.8409 | 0.01132 | 0.0156 | 74.2845
7.5 | 0.8825 | 0.01245 | 0.0195 | 70.8835
8 | 0.9256 | 0.01362 | 0.0231 | 67.9589
8.5 | 0.967 | 0.01498 | 0.0269 | 64.5527
9 | 1.0051 | 0.01654 | 0.0309 | 60.7678
9.5 | 1.0419 | 0.01831 | 0.035 | 56.9033
10 | 1.079 | 0.02015 | 0.039 | 53.5484
10.5 | 1.1127 | 0.02232 | 0.0432 | 49.8522
11 | 1.1396 | 0.02499 | 0.0476 | 45.6022
11.5 | 1.1592 | 0.02829 | 0.052 | 40.9756
12 | 1.164 | 0.03266 | 0.0564 | 35.6399
12.5 | 1.1542 | 0.03832 | 0.0601 | 30.12
13 | 1.139 | 0.04487 | 0.0625 | 25.3844
13.5 | 1.1075 | 0.05335 | 0.063 | 20.7591
14 | 1.0763 | 0.06293 | 0.0613 | 17.1031
14.5 | 1.0466 | 0.07352 | 0.0574 | 14.2356
15 | 1.0163 | 0.0853 | 0.0514 | 11.9144
15.5 | 0.9891 | 0.09785 | 0.0438 | 10.1083
16 | 0.9653 | 0.11077 | 0.0355 | 8.7145
16.5 | 0.9468 | 0.12355 | 0.0269 | 7.6633
17 | 0.9286 | 0.1367 | 0.018 | 6.793

## 121. Re 14M Mach 0.00 (1)
BIGFOIL.COM POLAR EXPORT
NACA65-118 a=0.0
NACA65-118 a=0.0 |  |  |  | Cl Max: | 1.372 | at alpha= | 14.5 | deg
JavaFoil+Calcfoil stall+Eppler ext transition |  |  |  | L/D Max: | 99.847 | at alpha= | 9 | deg
Re: | 14000000 |  |  | Cd Min: | 0.00463 | at alpha= | -0.5 | deg
Mach: | 0 |  |  | Cl=0 at alpha= | -0.50806 | deg
|  |  |  | @ Cl=0.1, Cd= | 0.0046381
|  |  |  | @ Cl=0.4, Cd= | 0.0057884
|  |  |  | @ Cl=0.6, Cd= | 0.0069067
alpha (deg) | Cl | Cd | Cm | Cl/Cd
-20 | -1.124 | 0.0528 | 0.027 | -21.291
-19.5 | -1.151 | 0.0463 | 0.026 | -24.866
-19 | -1.169 | 0.04437 | 0.026 | -26.347
-18.5 | -1.195 | 0.03783 | 0.025 | -31.593
-18 | -1.215 | 0.03387 | 0.025 | -35.884
-17.5 | -1.235 | 0.02967 | 0.024 | -41.634
-17 | -1.254 | 0.02546 | 0.024 | -49.247
-16.5 | -1.263 | 0.02357 | 0.023 | -53.596
-16 | -1.27 | 0.02179 | 0.022 | -58.307
-15.5 | -1.274 | 0.0202 | 0.021 | -63.066
-15 | -1.274 | 0.01891 | 0.021 | -67.356
-14.5 | -1.27 | 0.01766 | 0.02 | -71.923
-14 | -1.263 | 0.01641 | 0.019 | -76.967
-13.5 | -1.25 | 0.01572 | 0.018 | -79.537
-13 | -1.235 | 0.01478 | 0.017 | -83.545
-12.5 | -1.216 | 0.01401 | 0.016 | -86.784
-12 | -1.192 | 0.01327 | 0.016 | -89.853
-11.5 | -1.166 | 0.01254 | 0.015 | -92.92
-11 | -1.135 | 0.01198 | 0.014 | -94.696
-10.5 | -1.1 | 0.01144 | 0.013 | -96.138
-10 | -1.06 | 0.01096 | 0.012 | -96.751
-9.5 | -1.018 | 0.01042 | 0.011 | -97.76
-9 | -0.974 | 0.01001 | 0.01 | -97.274
-8.5 | -0.927 | 0.00961 | 0.009 | -96.473
-8 | -0.878 | 0.00924 | 0.008 | -95.105
-7.5 | -0.828 | 0.00889 | 0.007 | -93.147
-7 | -0.775 | 0.00858 | 0.006 | -90.336
-6.5 | -0.721 | 0.0076 | 0.005 | -94.88
-6 | -0.667 | 0.00809 | 0.004 | -82.416
-5.5 | -0.609 | 0.00784 | 0.003 | -77.72
-5 | -0.55 | 0.00756 | 0.002 | -72.806
-4.5 | -0.491 | 0.00732 | 0.001 | -67.047
-4 | -0.43 | 0.0071 | 0 | -60.603
-3.5 | -0.37 | 0.00624 | -0.001 | -59.244
-3 | -0.309 | 0.00589 | -0.002 | -52.393
-2.5 | -0.247 | 0.00555 | -0.003 | -44.498
-2 | -0.186 | 0.00518 | -0.004 | -35.841
-1.5 | -0.124 | 0.00497 | -0.005 | -24.876
-1 | -0.061 | 0.00464 | -0.006 | -13.253
-0.5 | 0.001 | 0.00463 | -0.007 | 0.134
0 | 0.063 | 0.00465 | -0.008 | 13.5
0.5 | 0.125 | 0.00463 | -0.009 | 26.985
1 | 0.187 | 0.00502 | -0.01 | 37.255
1.5 | 0.249 | 0.0052 | -0.011 | 47.875
2 | 0.311 | 0.00535 | -0.012 | 58.185
2.5 | 0.373 | 0.00566 | -0.013 | 65.941
3 | 0.434 | 0.00595 | -0.014 | 72.931
3.5 | 0.495 | 0.00626 | -0.015 | 79.04
4 | 0.556 | 0.00665 | -0.016 | 83.586
4.5 | 0.616 | 0.007 | -0.017 | 87.962
5 | 0.673 | 0.00794 | -0.018 | 84.678
5.5 | 0.73 | 0.00825 | -0.019 | 88.471
6 | 0.786 | 0.00858 | -0.02 | 91.595
6.5 | 0.841 | 0.00891 | -0.021 | 94.42
7 | 0.896 | 0.00928 | -0.022 | 96.538
7.5 | 0.948 | 0.00964 | -0.023 | 98.398
8 | 0.998 | 0.01003 | -0.024 | 99.561
8.5 | 1.046 | 0.01048 | -0.025 | 99.814
9 | 1.091 | 0.01093 | -0.026 | 99.847
9.5 | 1.134 | 0.01144 | -0.027 | 99.059
10 | 1.173 | 0.01193 | -0.028 | 98.333
10.5 | 1.21 | 0.01255 | -0.029 | 96.409
11 | 1.243 | 0.01313 | -0.029 | 94.646
11.5 | 1.273 | 0.01384 | -0.03 | 91.992
12 | 1.299 | 0.01462 | -0.031 | 88.85
12.5 | 1.321 | 0.01547 | -0.032 | 85.391
13 | 1.34 | 0.01639 | -0.033 | 81.735
13.5 | 1.354 | 0.01742 | -0.034 | 77.729
14 | 1.365 | 0.01863 | -0.034 | 73.269
14.5 | 1.372 | 0.01975 | -0.035 | 69.444
15 | 1.37 | 0.02126 | -0.036 | 64.418
15.5 | 1.364 | 0.02264 | -0.037 | 60.269
16 | 1.356 | 0.024 | -0.037 | 56.497
16.5 | 1.342 | 0.02596 | -0.038 | 51.704
17 | 1.326 | 0.02783 | -0.039 | 47.639
17.5 | 1.307 | 0.02974 | -0.04 | 43.945
18 | 1.283 | 0.03266 | -0.04 | 39.287
18.5 | 1.258 | 0.03536 | -0.041 | 35.584
19 | 1.229 | 0.03957 | -0.041 | 31.048
19.5 | 1.199 | 0.04323 | -0.042 | 27.739

## 122. Re 14M Mach 0.00 (2)
BIGFOIL.COM POLAR EXPORT
NACA65-118 a=0.0
NACA65-118 a=0.0 |  |  |  | Cl Max: | 1.6841 | at alpha= | 20 | deg
XFOIL ncrit=9 |  |  |  | L/D Max: | 109.723 | at alpha= | 9 | deg
Re: | 14000000 |  |  | Cd Min: | 0.04272 | at alpha= | 20 | deg
Mach: | 0 |  |  | Cl=0 at alpha= | -0.51172 | deg
|  |  |  | @ Cl=0.1, Cd= | 0.0035471
|  |  |  | @ Cl=0.4, Cd= | 0.0051098
|  |  |  | @ Cl=0.6, Cd= | 0.0066833
alpha (deg) | Cl | Cd | Cm | Cl/Cd
-20 | -1.6486 | 0.03526 | -0.0371 | -46.7555
-19.5 | -1.6211 | 0.03233 | -0.0383 | -50.1423
-18.5 | -1.5537 | 0.0275 | -0.0414 | -56.4982
-18 | -1.5333 | 0.02543 | -0.0397 | -60.2949
-17.5 | -1.509 | 0.02363 | -0.0382 | -63.8595
-17 | -1.4863 | 0.02182 | -0.0363 | -68.1164
-16.5 | -1.4596 | 0.02032 | -0.0345 | -71.8307
-16 | -1.4319 | 0.01893 | -0.0326 | -75.6418
-15.5 | -1.4027 | 0.01767 | -0.0307 | -79.3831
-15 | -1.3723 | 0.01653 | -0.0287 | -83.0188
-14.5 | -1.3416 | 0.01545 | -0.0266 | -86.835
-14 | -1.309 | 0.01451 | -0.0245 | -90.2136
-13.5 | -1.2778 | 0.01357 | -0.022 | -94.1636
-13 | -1.2467 | 0.01267 | -0.0193 | -98.3978
-12.5 | -1.2152 | 0.01189 | -0.0165 | -102.2035
-12 | -1.1821 | 0.01123 | -0.0136 | -105.2627
-11.5 | -1.1487 | 0.01068 | -0.0105 | -107.5562
-11 | -1.118 | 0.01022 | -0.0065 | -109.3933
-10.5 | -1.0796 | 0.00988 | -0.0038 | -109.2713
-10 | -1.0333 | 0.00952 | -0.0027 | -108.5399
-9.5 | -0.9861 | 0.00915 | -0.0017 | -107.7705
-9 | -0.937 | 0.00879 | -0.001 | -106.5984
-8.5 | -0.8859 | 0.00849 | -0.0007 | -104.3463
-8 | -0.8333 | 0.00821 | -0.0006 | -101.4982
-7.5 | -0.7801 | 0.00794 | -0.0006 | -98.2494
-7 | -0.7264 | 0.00768 | -0.0007 | -94.5833
-6.5 | -0.6716 | 0.00743 | -0.001 | -90.3903
-6 | -0.6161 | 0.00721 | -0.0014 | -85.4508
-5.5 | -0.5604 | 0.00699 | -0.0018 | -80.1717
-5 | -0.5041 | 0.00676 | -0.0024 | -74.571
-4.5 | -0.4475 | 0.00655 | -0.003 | -68.3206
-4 | -0.3911 | 0.00631 | -0.0035 | -61.981
-3.5 | -0.3353 | 0.006 | -0.004 | -55.8833
-3 | -0.279 | 0.00567 | -0.0045 | -49.2063
-2.5 | -0.2232 | 0.00528 | -0.005 | -42.2727
-2 | -0.1668 | 0.00495 | -0.0057 | -33.697
-1.5 | -0.112 | 0.00437 | -0.0061 | -25.6293
-1 | -0.0583 | 0.00367 | -0.0064 | -15.8856
-0.5 | 0.0014 | 0.00357 | -0.0076 | 0.39216
0 | 0.0613 | 0.00356 | -0.0087 | 17.2191
0.5 | 0.1214 | 0.00354 | -0.0099 | 34.2938
1 | 0.1814 | 0.00357 | -0.0111 | 50.8123
1.5 | 0.2413 | 0.00364 | -0.0123 | 66.2912
2 | 0.2997 | 0.00389 | -0.0132 | 77.0437
2.5 | 0.353 | 0.00456 | -0.0135 | 77.4123
3 | 0.406 | 0.00518 | -0.0136 | 78.3784
3.5 | 0.4605 | 0.00565 | -0.0139 | 81.5044
4.5 | 0.5685 | 0.00646 | -0.0143 | 88.0031
5 | 0.6221 | 0.00684 | -0.0145 | 90.9503
5.5 | 0.6747 | 0.00725 | -0.0144 | 93.0621
6 | 0.7279 | 0.00755 | -0.0144 | 96.4106
6.5 | 0.7812 | 0.00784 | -0.0145 | 99.6429
7 | 0.8336 | 0.00813 | -0.0144 | 102.5338
7.5 | 0.8855 | 0.00841 | -0.0142 | 105.2913
8 | 0.9354 | 0.00875 | -0.0137 | 106.9029
8.5 | 0.9844 | 0.00905 | -0.0131 | 108.7735
9 | 1.0314 | 0.0094 | -0.0121 | 109.7234
9.5 | 1.0728 | 0.00978 | -0.01 | 109.6933
10 | 1.1001 | 0.01023 | -0.0053 | 107.5367
10.5 | 1.1335 | 0.01074 | -0.0021 | 105.54
11 | 1.1678 | 0.01135 | 0.0007 | 102.8899
11.5 | 1.2006 | 0.01205 | 0.0034 | 99.6349
12 | 1.2328 | 0.01287 | 0.006 | 95.7887
12.5 | 1.2635 | 0.01382 | 0.0087 | 91.4255
13 | 1.2944 | 0.01481 | 0.0111 | 87.4004
13.5 | 1.3257 | 0.01585 | 0.0132 | 83.6404
14 | 1.3565 | 0.01698 | 0.0153 | 79.8881
14.5 | 1.3856 | 0.01823 | 0.0173 | 76.0066
15 | 1.4135 | 0.0196 | 0.0193 | 72.1173
15.5 | 1.4382 | 0.02117 | 0.0214 | 67.9358
16 | 1.4616 | 0.02292 | 0.0234 | 63.7696
16.5 | 1.4858 | 0.02465 | 0.0252 | 60.2759
17 | 1.5069 | 0.02636 | 0.0274 | 57.1662
17.5 | 1.6014 | 0.02901 | 0.014 | 55.2017
18.5 | 1.6338 | 0.03373 | 0.0185 | 48.4376
19 | 1.6538 | 0.03641 | 0.0192 | 45.4216
19.5 | 1.6697 | 0.03951 | 0.0199 | 42.2602
20 | 1.6841 | 0.04272 | 0.0206 | 39.4218

## 123. Re 14M Mach 0.10 (1)
BIGFOIL.COM POLAR EXPORT
NACA65-118 a=0.0
NACA65-118 a=0.0 |  |  |  | Cl Max: | 1.357 | at alpha= | 14.5 | deg
JavaFoil+Calcfoil stall+Eppler ext transition |  |  |  | L/D Max: | 99.097 | at alpha= | 8 | deg
Re: | 14000000 |  |  | Cd Min: | 0.00462 | at alpha= | -1 | deg
Mach: | 0.1 |  |  | Cl=0 at alpha= | -0.50794 | deg
|  |  |  | @ Cl=0.1, Cd= | 0.004636
|  |  |  | @ Cl=0.4, Cd= | 0.0057589
|  |  |  | @ Cl=0.6, Cd= | 0.0069665
alpha (deg) | Cl | Cd | Cm | Cl/Cd
-20 | -1.055 | 0.06312 | 0.026 | -16.718
-19.5 | -1.083 | 0.05748 | 0.026 | -18.835
-19 | -1.111 | 0.05119 | 0.025 | -21.698
-18.5 | -1.145 | 0.04194 | 0.025 | -27.297
-18 | -1.171 | 0.03678 | 0.025 | -31.839
-17.5 | -1.2 | 0.03025 | 0.024 | -39.669
-17 | -1.219 | 0.02714 | 0.024 | -44.909
-16.5 | -1.235 | 0.02445 | 0.023 | -50.49
-16 | -1.245 | 0.02251 | 0.022 | -55.33
-15.5 | -1.253 | 0.02078 | 0.021 | -60.294
-15 | -1.256 | 0.0194 | 0.021 | -64.747
-14.5 | -1.255 | 0.01818 | 0.02 | -69.018
-14 | -1.25 | 0.01696 | 0.019 | -73.738
-13.5 | -1.241 | 0.01604 | 0.018 | -77.399
-13 | -1.228 | 0.01504 | 0.017 | -81.678
-12.5 | -1.211 | 0.01423 | 0.017 | -85.078
-12 | -1.189 | 0.01348 | 0.016 | -88.225
-11.5 | -1.164 | 0.01281 | 0.015 | -90.845
-11 | -1.134 | 0.01213 | 0.014 | -93.535
-10.5 | -1.101 | 0.01158 | 0.013 | -95.025
-10 | -1.062 | 0.01107 | 0.012 | -95.863
-9.5 | -1.02 | 0.01057 | 0.011 | -96.543
-9 | -0.976 | 0.01012 | 0.01 | -96.514
-8.5 | -0.93 | 0.00968 | 0.009 | -96.08
-8 | -0.881 | 0.0093 | 0.008 | -94.7
-7.5 | -0.831 | 0.00896 | 0.007 | -92.657
-7 | -0.778 | 0.00862 | 0.006 | -90.241
-6.5 | -0.724 | 0.00763 | 0.005 | -94.905
-6 | -0.67 | 0.00819 | 0.004 | -81.76
-5.5 | -0.612 | 0.00791 | 0.003 | -77.363
-5 | -0.553 | 0.00764 | 0.002 | -72.337
-4.5 | -0.493 | 0.0074 | 0.001 | -66.645
-4 | -0.433 | 0.00718 | 0 | -60.254
-3.5 | -0.372 | 0.0063 | -0.001 | -59.013
-3 | -0.31 | 0.00591 | -0.002 | -52.427
-2.5 | -0.248 | 0.00557 | -0.003 | -44.572
-2 | -0.187 | 0.00525 | -0.004 | -35.564
-1.5 | -0.124 | 0.00498 | -0.005 | -24.936
-1 | -0.062 | 0.00462 | -0.006 | -13.376
-0.5 | 0.001 | 0.00463 | -0.007 | 0.134
0 | 0.063 | 0.00463 | -0.008 | 13.628
0.5 | 0.125 | 0.00464 | -0.009 | 27.027
1 | 0.188 | 0.005 | -0.01 | 37.596
1.5 | 0.25 | 0.00521 | -0.011 | 48.089
2 | 0.313 | 0.0054 | -0.012 | 57.902
2.5 | 0.375 | 0.00564 | -0.013 | 66.493
3 | 0.436 | 0.00593 | -0.014 | 73.528
3.5 | 0.498 | 0.00626 | -0.015 | 79.423
4 | 0.559 | 0.0067 | -0.016 | 83.375
4.5 | 0.619 | 0.00709 | -0.017 | 87.263
5 | 0.675 | 0.008 | -0.018 | 84.472
5.5 | 0.733 | 0.00831 | -0.019 | 88.188
6 | 0.789 | 0.00863 | -0.02 | 91.441
6.5 | 0.845 | 0.009 | -0.021 | 93.836
7 | 0.899 | 0.00934 | -0.022 | 96.238
7.5 | 0.952 | 0.00973 | -0.023 | 97.829
8 | 1.002 | 0.01011 | -0.024 | 99.097
8.5 | 1.049 | 0.01059 | -0.025 | 99.081
9 | 1.094 | 0.01104 | -0.026 | 99.081
9.5 | 1.136 | 0.01156 | -0.027 | 98.266
10 | 1.175 | 0.01211 | -0.028 | 97
10.5 | 1.211 | 0.0127 | -0.029 | 95.371
11 | 1.243 | 0.01331 | -0.03 | 93.412
11.5 | 1.272 | 0.01405 | -0.03 | 90.497
12 | 1.296 | 0.01486 | -0.031 | 87.257
12.5 | 1.317 | 0.01574 | -0.032 | 83.659
13 | 1.333 | 0.01668 | -0.033 | 79.937
13.5 | 1.346 | 0.01775 | -0.034 | 75.807
14 | 1.354 | 0.01902 | -0.035 | 71.165
14.5 | 1.357 | 0.0202 | -0.035 | 67.211
15 | 1.352 | 0.02179 | -0.036 | 62.042
15.5 | 1.343 | 0.02326 | -0.037 | 57.753
16 | 1.33 | 0.02501 | -0.038 | 53.158
16.5 | 1.313 | 0.02681 | -0.038 | 48.963
17 | 1.292 | 0.02885 | -0.039 | 44.78
17.5 | 1.267 | 0.0315 | -0.04 | 40.211
18 | 1.237 | 0.03513 | -0.04 | 35.21
18.5 | 1.21 | 0.03713 | -0.041 | 32.575
19 | 1.174 | 0.04214 | -0.041 | 27.87
19.5 | 1.14 | 0.04654 | -0.042 | 24.493

## 124. Re 14M Mach 0.10 (2)
BIGFOIL.COM POLAR EXPORT
NACA65-118 a=0.0
NACA65-118 a=0.0 |  |  |  | Cl Max: | 1.6801 | at alpha= | 20 | deg
XFOIL ncrit=9 |  |  |  | L/D Max: | 109.124 | at alpha= | 9 | deg
Re: | 14000000 |  |  | Cd Min: | 0.04503 | at alpha= | 20 | deg
Mach: | 0.1 |  |  | Cl=0 at alpha= | -0.51165 | deg
|  |  |  | @ Cl=0.1, Cd= | 0.0035473
|  |  |  | @ Cl=0.4, Cd= | 0.0050893
|  |  |  | @ Cl=0.6, Cd= | 0.0066913
alpha (deg) | Cl | Cd | Cm | Cl/Cd
-20 | -1.6461 | 0.03754 | -0.0398 | -43.8492
-19.5 | -1.6185 | 0.03432 | -0.0412 | -47.1591
-19 | -1.5865 | 0.03132 | -0.0431 | -50.6545
-18.5 | -1.5534 | 0.02889 | -0.0444 | -53.7695
-18 | -1.5332 | 0.02668 | -0.0427 | -57.4663
-17.5 | -1.5096 | 0.02472 | -0.0411 | -61.068
-17 | -1.4874 | 0.02276 | -0.0392 | -65.3515
-16.5 | -1.4611 | 0.02114 | -0.0373 | -69.1154
-16 | -1.4338 | 0.01965 | -0.0353 | -72.9669
-15.5 | -1.4048 | 0.0183 | -0.0333 | -76.765
-15 | -1.3744 | 0.01708 | -0.0312 | -80.4684
-14.5 | -1.3434 | 0.01594 | -0.0291 | -84.2785
-14 | -1.3105 | 0.01494 | -0.0269 | -87.7175
-13.5 | -1.2778 | 0.01399 | -0.0246 | -91.3367
-13 | -1.2472 | 0.01301 | -0.0218 | -95.8647
-12.5 | -1.2153 | 0.01218 | -0.0189 | -99.7783
-12 | -1.1824 | 0.01145 | -0.0159 | -103.2664
-11.5 | -1.1481 | 0.01086 | -0.0129 | -105.7182
-11 | -1.1156 | 0.01034 | -0.0093 | -107.8917
-10.5 | -1.0832 | 0.00997 | -0.0053 | -108.6459
-10 | -1.0374 | 0.00961 | -0.0039 | -107.9501
-9.5 | -0.9904 | 0.00924 | -0.0027 | -107.1861
-9 | -0.9415 | 0.00886 | -0.0018 | -106.2641
-8.5 | -0.8905 | 0.00855 | -0.0013 | -104.152
-8 | -0.8377 | 0.00826 | -0.0011 | -101.4165
-7.5 | -0.7841 | 0.00799 | -0.0011 | -98.1352
-7 | -0.7303 | 0.00772 | -0.0011 | -94.5984
-6.5 | -0.6752 | 0.00746 | -0.0013 | -90.5094
-6 | -0.6193 | 0.00724 | -0.0017 | -85.5387
-5.5 | -0.5635 | 0.00701 | -0.0021 | -80.3852
-5 | -0.5068 | 0.00679 | -0.0026 | -74.6392
-4.5 | -0.4498 | 0.00657 | -0.0031 | -68.4627
-4 | -0.3931 | 0.00634 | -0.0036 | -62.0032
-3.5 | -0.337 | 0.00601 | -0.0041 | -56.0732
-3 | -0.2805 | 0.00568 | -0.0046 | -49.3838
-2.5 | -0.2244 | 0.00529 | -0.0051 | -42.4197
-2 | -0.1677 | 0.00496 | -0.0057 | -33.8105
-1.5 | -0.1126 | 0.00437 | -0.0062 | -25.7666
-1 | -0.0587 | 0.00367 | -0.0065 | -15.9946
-0.5 | 0.0014 | 0.00357 | -0.0076 | 0.39216
0 | 0.0617 | 0.00356 | -0.0088 | 17.3315
0.5 | 0.1222 | 0.00354 | -0.01 | 34.5198
1 | 0.1826 | 0.00357 | -0.0112 | 51.1485
1.5 | 0.2429 | 0.00364 | -0.0124 | 66.7308
2 | 0.3018 | 0.00388 | -0.0133 | 77.7835
2.5 | 0.3553 | 0.00456 | -0.0135 | 77.9167
3 | 0.4085 | 0.00519 | -0.0137 | 78.7091
3.5 | 0.4631 | 0.00566 | -0.0139 | 81.8198
4.5 | 0.5715 | 0.00649 | -0.0143 | 88.0586
5 | 0.6253 | 0.00687 | -0.0143 | 91.0189
5.5 | 0.6781 | 0.00728 | -0.0142 | 93.1456
6 | 0.7316 | 0.00759 | -0.0142 | 96.39
6.5 | 0.7851 | 0.00788 | -0.0142 | 99.632
7 | 0.8375 | 0.00818 | -0.014 | 102.3839
7.5 | 0.8895 | 0.00846 | -0.0138 | 105.1418
8 | 0.9393 | 0.00881 | -0.0131 | 106.6175
8.5 | 0.9881 | 0.00912 | -0.0123 | 108.3443
9 | 1.0345 | 0.00948 | -0.011 | 109.1245
9.5 | 1.069 | 0.00985 | -0.0074 | 108.5279
10 | 1.0988 | 0.01038 | -0.0032 | 105.8574
10.5 | 1.1334 | 0.01092 | -0.0002 | 103.7912
11 | 1.1676 | 0.01158 | 0.0026 | 100.829
11.5 | 1.2008 | 0.01233 | 0.0053 | 97.3885
12 | 1.2327 | 0.01323 | 0.008 | 93.1746
12.5 | 1.2633 | 0.01424 | 0.0107 | 88.7149
13 | 1.2955 | 0.01523 | 0.013 | 85.0624
13.5 | 1.3271 | 0.01632 | 0.0152 | 81.3174
14 | 1.3576 | 0.01752 | 0.0173 | 77.4886
14.5 | 1.3868 | 0.01884 | 0.0194 | 73.6093
15 | 1.4142 | 0.02031 | 0.0215 | 69.6307
15.5 | 1.4384 | 0.022 | 0.0237 | 65.3818
16 | 1.462 | 0.02382 | 0.0257 | 61.377
16.5 | 1.4856 | 0.02569 | 0.0276 | 57.8279
17 | 1.5111 | 0.0275 | 0.029 | 54.9491
17.5 | 1.6049 | 0.03033 | 0.0159 | 52.9146
18.5 | 1.6351 | 0.03525 | 0.0208 | 46.3858
19 | 1.6539 | 0.03816 | 0.0216 | 43.3412
19.5 | 1.6675 | 0.04156 | 0.0224 | 40.1227
20 | 1.6801 | 0.04503 | 0.0232 | 37.3107

## 125. Re 14M Mach 0.25 (1)
BIGFOIL.COM POLAR EXPORT
NACA65-118 a=0.0
NACA65-118 a=0.0 |  |  |  | Cl Max: | 1.276 | at alpha= | 13 | deg
JavaFoil+Calcfoil stall+Eppler ext transition |  |  |  | L/D Max: | 95.566 | at alpha= | 8.5 | deg
Re: | 14000000 |  |  | Cd Min: | 0.00463 | at alpha= | -1 | deg
Mach: | 0.25 |  |  | Cl=0 at alpha= | -0.50781 | deg
|  |  |  | @ Cl=0.1, Cd= | 0.0046691
|  |  |  | @ Cl=0.4, Cd= | 0.0058181
|  |  |  | @ Cl=0.6, Cd= | 0.0069027
alpha (deg) | Cl | Cd | Cm | Cl/Cd
-18 | -0.725 | 0.1359 | 0.016 | -5.335
-17.5 | -0.775 | 0.1245 | 0.016 | -6.223
-17 | -0.824 | 0.11205 | 0.017 | -7.353
-16.5 | -0.96 | 0.04279 | 0.022 | -22.447
-16 | -1.001 | 0.04001 | 0.022 | -25.02
-15.5 | -1.057 | 0.02974 | 0.021 | -35.557
-15 | -1.1 | 0.02401 | 0.021 | -45.826
-14.5 | -1.13 | 0.021 | 0.02 | -53.799
-14 | -1.149 | 0.01963 | 0.019 | -58.521
-13.5 | -1.162 | 0.01798 | 0.019 | -64.636
-13 | -1.168 | 0.01683 | 0.018 | -69.366
-12.5 | -1.166 | 0.01582 | 0.017 | -73.722
-12 | -1.159 | 0.01481 | 0.016 | -78.25
-11.5 | -1.145 | 0.01393 | 0.015 | -82.206
-11 | -1.125 | 0.01315 | 0.014 | -85.584
-10.5 | -1.098 | 0.01246 | 0.013 | -88.123
-10 | -1.065 | 0.01183 | 0.012 | -90.072
-9.5 | -1.028 | 0.01119 | 0.011 | -91.859
-9 | -0.987 | 0.01066 | 0.01 | -92.581
-8.5 | -0.943 | 0.01022 | 0.009 | -92.257
-8 | -0.896 | 0.00976 | 0.008 | -91.775
-7.5 | -0.846 | 0.00933 | 0.007 | -90.67
-7 | -0.794 | 0.00896 | 0.006 | -88.59
-6.5 | -0.739 | 0.0086 | 0.005 | -85.921
-6 | -0.683 | 0.00829 | 0.004 | -82.457
-5.5 | -0.628 | 0.00821 | 0.003 | -76.479
-5 | -0.567 | 0.0079 | 0.002 | -71.792
-4.5 | -0.506 | 0.00763 | 0.001 | -66.343
-4 | -0.444 | 0.00739 | 0 | -60.13
-3.5 | -0.382 | 0.00642 | -0.001 | -59.441
-3 | -0.318 | 0.006 | -0.002 | -53.067
-2.5 | -0.255 | 0.00564 | -0.003 | -45.193
-2 | -0.192 | 0.00527 | -0.004 | -36.408
-1.5 | -0.128 | 0.00504 | -0.005 | -25.299
-1 | -0.063 | 0.00463 | -0.006 | -13.705
-0.5 | 0.001 | 0.00466 | -0.007 | 0.137
0 | 0.065 | 0.00468 | -0.008 | 13.854
0.5 | 0.129 | 0.00466 | -0.009 | 27.695
1 | 0.193 | 0.00504 | -0.01 | 38.33
1.5 | 0.257 | 0.00525 | -0.011 | 48.963
2 | 0.321 | 0.00546 | -0.012 | 58.902
2.5 | 0.385 | 0.00573 | -0.014 | 67.232
3 | 0.448 | 0.0061 | -0.015 | 73.474
3.5 | 0.511 | 0.00645 | -0.016 | 79.307
4 | 0.574 | 0.00692 | -0.017 | 82.959
4.5 | 0.634 | 0.00688 | -0.018 | 92.21
5 | 0.692 | 0.00825 | -0.019 | 83.786
5.5 | 0.75 | 0.00857 | -0.02 | 87.495
6 | 0.808 | 0.00898 | -0.021 | 89.948
6.5 | 0.864 | 0.00938 | -0.022 | 92.047
7 | 0.918 | 0.00975 | -0.023 | 94.185
7.5 | 0.971 | 0.01018 | -0.024 | 95.351
8 | 1.02 | 0.01087 | -0.025 | 93.843
8.5 | 1.066 | 0.01116 | -0.026 | 95.566
9 | 1.109 | 0.01167 | -0.027 | 95.012
9.5 | 1.147 | 0.0123 | -0.027 | 93.278
10 | 1.182 | 0.01295 | -0.028 | 91.24
10.5 | 1.212 | 0.01362 | -0.029 | 88.958
11 | 1.236 | 0.01441 | -0.03 | 85.782
11.5 | 1.255 | 0.01538 | -0.031 | 81.625
12 | 1.268 | 0.01643 | -0.032 | 77.199
12.5 | 1.275 | 0.01752 | -0.033 | 72.767
13 | 1.276 | 0.0187 | -0.034 | 68.241
13.5 | 1.269 | 0.02021 | -0.034 | 62.818
14 | 1.257 | 0.02163 | -0.035 | 58.081
14.5 | 1.235 | 0.02366 | -0.036 | 52.196
15 | 1.201 | 0.02568 | -0.037 | 46.775
15.5 | 1.159 | 0.02833 | -0.037 | 40.897
16 | 1.109 | 0.03128 | -0.038 | 35.462
16.5 | 1.052 | 0.03534 | -0.039 | 29.766
17 | 0.988 | 0.04077 | -0.039 | 24.225
17.5 | 0.915 | 0.0494 | -0.039 | 18.519
18 | 0.769 | 0.12019 | -0.03 | 6.4

## 126. Re 14M Mach 0.25 (2)
BIGFOIL.COM POLAR EXPORT
NACA65-118 a=0.0
NACA65-118 a=0.0 |  |  |  | Cl Max: | 1.6395 | at alpha= | 20 | deg
XFOIL ncrit=9 |  |  |  | L/D Max: | 104.826 | at alpha= | 8.5 | deg
Re: | 14000000 |  |  | Cd Min: | 0.05949 | at alpha= | 20 | deg
Mach: | 0.25 |  |  | Cl=0 at alpha= | -0.5136 | deg
|  |  |  | @ Cl=0.1, Cd= | 0.0035528
|  |  |  | @ Cl=0.4, Cd= | 0.004957
|  |  |  | @ Cl=0.6, Cd= | 0.0067352
alpha (deg) | Cl | Cd | Cm | Cl/Cd
-19.5 | -1.5963 | 0.04653 | -0.0563 | -34.3069
-19 | -1.5695 | 0.04229 | -0.0579 | -37.1128
-18.5 | -1.5377 | 0.03855 | -0.0598 | -39.8885
-18 | -1.525 | 0.03493 | -0.0582 | -43.6587
-17.5 | -1.5071 | 0.03183 | -0.0564 | -47.3484
-17 | -1.4859 | 0.02908 | -0.0545 | -51.097
-16.5 | -1.4626 | 0.02662 | -0.0523 | -54.9437
-16 | -1.4372 | 0.02442 | -0.05 | -58.8534
-15.5 | -1.4101 | 0.02244 | -0.0476 | -62.8387
-15 | -1.3811 | 0.0207 | -0.045 | -66.7198
-14.5 | -1.3508 | 0.0191 | -0.0424 | -70.7225
-14 | -1.3191 | 0.01764 | -0.0397 | -74.7789
-13.5 | -1.2855 | 0.01636 | -0.037 | -78.5758
-13 | -1.2509 | 0.01519 | -0.0343 | -82.3502
-12.5 | -1.2167 | 0.01408 | -0.0313 | -86.4134
-12 | -1.1844 | 0.01299 | -0.0279 | -91.1778
-11.5 | -1.1484 | 0.01212 | -0.0248 | -94.7525
-11 | -1.1134 | 0.01132 | -0.0214 | -98.3569
-10.5 | -1.0767 | 0.01066 | -0.018 | -101.0038
-10 | -1.041 | 0.0101 | -0.0141 | -103.0693
-9.5 | -1.0084 | 0.00969 | -0.0093 | -104.066
-9 | -0.9622 | 0.00928 | -0.0071 | -103.6853
-8.5 | -0.9127 | 0.00888 | -0.0055 | -102.7815
-8 | -0.8602 | 0.00853 | -0.0045 | -100.8441
-7.5 | -0.8057 | 0.00824 | -0.0039 | -97.7791
-7 | -0.7504 | 0.00794 | -0.0035 | -94.5088
-6.5 | -0.6945 | 0.00764 | -0.0032 | -90.9031
-6 | -0.6372 | 0.00741 | -0.0033 | -85.9919
-5.5 | -0.5795 | 0.00715 | -0.0034 | -81.049
-5 | -0.521 | 0.00692 | -0.0037 | -75.289
-4.5 | -0.4624 | 0.0067 | -0.0041 | -69.0149
-4 | -0.4038 | 0.00646 | -0.0045 | -62.5077
-3.5 | -0.3459 | 0.00613 | -0.0048 | -56.4274
-3 | -0.2883 | 0.00575 | -0.0051 | -50.1391
-2.5 | -0.2309 | 0.00535 | -0.0055 | -43.1589
-2 | -0.1725 | 0.00498 | -0.0061 | -34.6386
-1.5 | -0.1164 | 0.00434 | -0.0064 | -26.8203
-1 | -0.0608 | 0.00365 | -0.0067 | -16.6575
-0.5 | 0.0017 | 0.00358 | -0.0079 | 0.47486
0 | 0.0641 | 0.00357 | -0.0091 | 17.9552
0.5 | 0.1267 | 0.00354 | -0.0104 | 35.791
1 | 0.1893 | 0.00359 | -0.0116 | 52.7298
1.5 | 0.2517 | 0.00365 | -0.0128 | 68.9589
2 | 0.3131 | 0.00384 | -0.0139 | 81.5365
2.5 | 0.368 | 0.00456 | -0.014 | 80.7018
3 | 0.422 | 0.00523 | -0.0139 | 80.6883
3.5 | 0.4777 | 0.00573 | -0.014 | 83.3682
4 | 0.534 | 0.00616 | -0.0141 | 86.6883
4.5 | 0.588 | 0.00664 | -0.0138 | 88.5542
5 | 0.6422 | 0.00707 | -0.0135 | 90.8345
5.5 | 0.696 | 0.00749 | -0.013 | 92.9239
6 | 0.7503 | 0.00782 | -0.0126 | 95.9463
6.5 | 0.8046 | 0.00812 | -0.0122 | 99.0887
7 | 0.8577 | 0.00844 | -0.0115 | 101.6232
7.5 | 0.9084 | 0.00879 | -0.0104 | 103.3447
8 | 0.957 | 0.00915 | -0.0088 | 104.5902
8.5 | 0.9948 | 0.00949 | -0.0051 | 104.8261
9 | 1.026 | 0.01005 | -0.0005 | 102.0896
9.5 | 1.0603 | 0.0107 | 0.0032 | 99.0935
10 | 1.097 | 0.01139 | 0.0063 | 96.3126
10.5 | 1.1335 | 0.01217 | 0.0092 | 93.1389
11 | 1.1677 | 0.01314 | 0.0123 | 88.8661
11.5 | 1.2008 | 0.0142 | 0.0153 | 84.5634
12 | 1.2336 | 0.01539 | 0.0182 | 80.1559
12.5 | 1.2671 | 0.0166 | 0.0208 | 76.3313
13 | 1.2994 | 0.01793 | 0.0234 | 72.4707
13.5 | 1.3308 | 0.01939 | 0.0259 | 68.6333
14 | 1.3594 | 0.02105 | 0.0285 | 64.5796
14.5 | 1.3883 | 0.02282 | 0.0309 | 60.837
15 | 1.4134 | 0.02488 | 0.0334 | 56.8087
15.5 | 1.4387 | 0.02705 | 0.0356 | 53.1867
16 | 1.4643 | 0.02931 | 0.0376 | 49.9591
16.5 | 1.4879 | 0.03175 | 0.0396 | 46.863
17 | 1.5217 | 0.0345 | 0.039 | 44.1072
17.5 | 1.6088 | 0.03872 | 0.0272 | 41.5496
19 | 1.6304 | 0.0502 | 0.0344 | 32.4781
19.5 | 1.6357 | 0.05479 | 0.0355 | 29.854
20 | 1.6395 | 0.05949 | 0.0366 | 27.5593

## 127. Re 14M Mach 0.50 (1)
BIGFOIL.COM POLAR EXPORT
NACA65-118 a=0.0
NACA65-118 a=0.0 |  |  |  | Cl Max: | 1.155 | at alpha= | 20 | deg
JavaFoil+Calcfoil stall+Eppler ext transition |  |  |  | L/D Max: | 82.74 | at alpha= | 6.5 | deg
Re: | 14000000 |  |  | Cd Min: | 0.00485 | at alpha= | 0 | deg
Mach: | 0.5 |  |  | Cl=0 at alpha= | -0.50694 | deg
|  |  |  | @ Cl=0.1, Cd= | 0.0048617
|  |  |  | @ Cl=0.4, Cd= | 0.0061361
|  |  |  | @ Cl=0.6, Cd= | 0.0074169
alpha (deg) | Cl | Cd | Cm | Cl/Cd
-20 | -1.097 | 0.18937 | 0.021 | -5.792
-19.5 | -1.073 | 0.1654 | 0.021 | -6.486
-19 | -1.045 | 0.15703 | 0.02 | -6.657
-18.5 | -1.015 | 0.15546 | 0.019 | -6.528
-18 | -0.986 | 0.14859 | 0.018 | -6.638
-17.5 | -0.957 | 0.14492 | 0.017 | -6.604
-17 | -0.939 | 0.12277 | 0.018 | -7.648
-16.5 | -0.911 | 0.1165 | 0.018 | -7.816
-16 | -0.878 | 0.11497 | 0.016 | -7.636
-15.5 | -0.863 | 0.094 | 0.017 | -9.179
-15 | -0.832 | 0.09734 | 0.016 | -8.546
-14.5 | -0.799 | 0.09533 | 0.015 | -8.385
-14 | -0.785 | 0.07965 | 0.016 | -9.851
-13.5 | -0.85 | 0.02908 | 0.02 | -29.221
-13 | -0.706 | 0.09168 | 0.011 | -7.705
-12.5 | -0.683 | 0.08042 | 0.012 | -8.499
-12 | -0.76 | 0.02425 | 0.017 | -31.322
-11.5 | -0.736 | 0.02033 | 0.017 | -36.198
-11 | -0.706 | 0.01833 | 0.016 | -38.527
-10.5 | -0.564 | 0.07319 | 0.007 | -7.704
-10 | -0.541 | 0.06189 | 0.008 | -8.741
-9.5 | -0.61 | 0.01606 | 0.012 | -37.972
-9 | -0.812 | 0.01486 | 0.011 | -54.656
-8.5 | -0.896 | 0.01345 | 0.01 | -66.603
-8 | -0.901 | 0.01231 | 0.009 | -73.245
-7.5 | -0.879 | 0.01156 | 0.008 | -76.061
-7 | -0.842 | 0.01083 | 0.007 | -77.712
-6.5 | -0.795 | 0.01022 | 0.006 | -77.8
-6 | -0.742 | 0.00967 | 0.005 | -76.707
-5.5 | -0.683 | 0.00918 | 0.004 | -74.461
-5 | -0.622 | 0.00879 | 0.003 | -70.735
-4.5 | -0.557 | 0.00844 | 0.001 | -66.02
-4 | -0.491 | 0.00807 | 0 | -60.848
-3.5 | -0.423 | 0.00778 | -0.001 | -54.368
-3 | -0.356 | 0.00663 | -0.002 | -53.592
-2.5 | -0.285 | 0.00606 | -0.003 | -47.032
-2 | -0.214 | 0.00552 | -0.004 | -38.867
-1.5 | -0.143 | 0.00522 | -0.006 | -27.326
-1 | -0.071 | 0.00486 | -0.007 | -14.62
-0.5 | 0.001 | 0.00488 | -0.008 | 0.146
0 | 0.072 | 0.00485 | -0.009 | 14.926
0.5 | 0.144 | 0.00488 | -0.01 | 29.531
1 | 0.216 | 0.00504 | -0.012 | 42.836
1.5 | 0.288 | 0.00562 | -0.013 | 51.169
2 | 0.359 | 0.00584 | -0.014 | 61.528
2.5 | 0.431 | 0.00636 | -0.015 | 67.786
3 | 0.497 | 0.00665 | -0.016 | 74.778
3.5 | 0.565 | 0.00714 | -0.017 | 79.207
4 | 0.632 | 0.00767 | -0.018 | 82.476
4.5 | 0.698 | 0.00846 | -0.02 | 82.456
5 | 0.761 | 0.0096 | -0.021 | 79.228
5.5 | 0.823 | 0.01017 | -0.022 | 80.913
6 | 0.882 | 0.01074 | -0.023 | 82.139
6.5 | 0.937 | 0.01133 | -0.024 | 82.74
7 | 0.988 | 0.01201 | -0.025 | 82.236
7.5 | 1.032 | 0.0128 | -0.026 | 80.635
8 | 1.063 | 0.01366 | -0.027 | 77.814
8.5 | 1.072 | 0.01467 | -0.028 | 73.032
9 | 1.04 | 0.01585 | -0.029 | 65.66
9.5 | 0.784 | 0.01894 | -0.03 | 41.385
10 | 0.706 | 0.01869 | -0.031 | 37.786
10.5 | 0.737 | 0.02051 | -0.032 | 35.927
11 | 0.758 | 0.02536 | -0.033 | 29.91
11.5 | 0.685 | 0.07353 | -0.022 | 9.314
12 | 0.829 | 0.02469 | -0.035 | 33.566
12.5 | 0.856 | 0.02777 | -0.036 | 30.826
13 | 0.871 | 0.03572 | -0.036 | 24.388
13.5 | 0.917 | 0.0302 | -0.038 | 30.381
14 | 0.938 | 0.0361 | -0.038 | 25.985
14.5 | 0.957 | 0.04322 | -0.038 | 22.147
15 | 0.972 | 0.05351 | -0.038 | 18.163
15.5 | 0.911 | 0.1071 | -0.028 | 8.504
16 | 0.96 | 0.09864 | -0.033 | 9.727
16.5 | 0.983 | 0.10774 | -0.033 | 9.128
17 | 0.985 | 0.14203 | -0.028 | 6.933
17.5 | 1.015 | 0.14456 | -0.03 | 7.018
18 | 1.046 | 0.14708 | -0.031 | 7.114
18.5 | 1.077 | 0.15059 | -0.033 | 7.151
19 | 1.097 | 0.17153 | -0.032 | 6.398
19.5 | 1.126 | 0.18139 | -0.033 | 6.208
20 | 1.155 | 0.1902 | -0.034 | 6.072

## 128. Re 14M Mach 0.50 (2)
BIGFOIL.COM POLAR EXPORT
NACA65-118 a=0.0
NACA65-118 a=0.0 |  |  |  | Cl Max: | 1.1817 | at alpha= | 12 | deg
XFOIL ncrit=9 |  |  |  | L/D Max: | 96.5688 | at alpha= | 2.5 | deg
Re: | 14000000 |  |  | Cd Min: | 0.1348 | at alpha= | 17 | deg
Mach: | 0.5 |  |  | Cl=0 at alpha= | -0.51803 | deg
|  |  |  | @ Cl=0.1, Cd= | 0.0036265
|  |  |  | @ Cl=0.4, Cd= | 0.0041777
|  |  |  | @ Cl=0.6, Cd= | 0.0067651
alpha (deg) | Cl | Cd | Cm | Cl/Cd
-15.5 | -0.8098 | 0.11022 | -0.044 | -7.3471
-15 | -0.8275 | 0.09711 | -0.053 | -8.5213
-14.5 | -0.8491 | 0.08409 | -0.0619 | -10.0975
-14 | -0.8734 | 0.07205 | -0.0696 | -12.1221
-13.5 | -0.9043 | 0.06074 | -0.0754 | -14.888
-13 | -0.9343 | 0.0509 | -0.0786 | -18.3556
-12.5 | -0.9624 | 0.04238 | -0.0794 | -22.7088
-12 | -0.9885 | 0.03501 | -0.0778 | -28.2348
-11.5 | -1.009 | 0.02892 | -0.074 | -34.8893
-11 | -1.0243 | 0.02386 | -0.0683 | -42.9296
-10.5 | -1.0255 | 0.02004 | -0.0619 | -51.1727
-10 | -1.0135 | 0.01708 | -0.0555 | -59.3384
-9.5 | -0.987 | 0.01493 | -0.0497 | -66.1085
-9 | -0.9497 | 0.01335 | -0.0446 | -71.1386
-8.5 | -0.9084 | 0.01206 | -0.0398 | -75.3234
-8 | -0.8673 | 0.01092 | -0.035 | -79.4231
-7.5 | -0.823 | 0.01001 | -0.0305 | -82.2178
-7 | -0.7784 | 0.00928 | -0.0258 | -83.8793
-6.5 | -0.7365 | 0.00868 | -0.0206 | -84.8502
-6 | -0.6931 | 0.00828 | -0.0153 | -83.7077
-5.5 | -0.6347 | 0.00791 | -0.0129 | -80.2402
-5 | -0.5729 | 0.0076 | -0.0114 | -75.3816
-4.5 | -0.5093 | 0.00728 | -0.0104 | -69.9588
-4 | -0.4444 | 0.00699 | -0.0098 | -63.5765
-3.5 | -0.3799 | 0.00668 | -0.0093 | -56.8713
-3 | -0.318 | 0.00622 | -0.0086 | -51.1254
-2.5 | -0.2567 | 0.00565 | -0.0079 | -45.4336
-2 | -0.1938 | 0.0051 | -0.0077 | -38
-1.5 | -0.1352 | 0.00421 | -0.0071 | -32.114
-1 | -0.0695 | 0.00369 | -0.0076 | -18.8347
0 | 0.0747 | 0.00363 | -0.0104 | 20.5785
0.5 | 0.1473 | 0.00362 | -0.0119 | 40.6906
1 | 0.2198 | 0.00368 | -0.0134 | 59.7283
1.5 | 0.292 | 0.00377 | -0.0148 | 77.4536
2 | 0.3639 | 0.00385 | -0.0161 | 94.5195
2.5 | 0.4278 | 0.00443 | -0.0161 | 96.5688
3 | 0.4843 | 0.00533 | -0.0148 | 90.863
3.5 | 0.5397 | 0.0061 | -0.0132 | 88.4754
4 | 0.5958 | 0.00671 | -0.0114 | 88.7928
4.5 | 0.6469 | 0.00738 | -0.0086 | 87.6558
5 | 0.6919 | 0.00807 | -0.0047 | 85.7373
5.5 | 0.7253 | 0.00855 | 0.0017 | 84.8304
6 | 0.7642 | 0.00925 | 0.0067 | 82.6162
6.5 | 0.8078 | 0.01003 | 0.0106 | 80.5384
7 | 0.8508 | 0.01093 | 0.0145 | 77.8408
7.5 | 0.894 | 0.01197 | 0.0183 | 74.6867
8 | 0.9376 | 0.01311 | 0.022 | 71.5179
8.5 | 0.9789 | 0.01442 | 0.0259 | 67.8849
9 | 1.018 | 0.01595 | 0.03 | 63.8245
9.5 | 1.0568 | 0.01758 | 0.0341 | 60.1138
10 | 1.0952 | 0.01935 | 0.0381 | 56.5995
10.5 | 1.1291 | 0.02146 | 0.0424 | 52.6142
11 | 1.1566 | 0.02408 | 0.047 | 48.0316
11.5 | 1.1782 | 0.02719 | 0.0515 | 43.3321
12 | 1.1817 | 0.03159 | 0.0562 | 37.4074
12.5 | 1.1706 | 0.03722 | 0.0601 | 31.4508
13 | 1.1489 | 0.04407 | 0.0628 | 26.0699
13.5 | 1.1185 | 0.05242 | 0.0635 | 21.3373
14 | 1.0876 | 0.06184 | 0.062 | 17.5873
14.5 | 1.0584 | 0.07227 | 0.0583 | 14.6451
15 | 1.0284 | 0.08387 | 0.0525 | 12.2618
15.5 | 1.0015 | 0.09626 | 0.0452 | 10.4041
16 | 0.9777 | 0.10906 | 0.037 | 8.9648
16.5 | 0.9591 | 0.12177 | 0.0285 | 7.8763
17 | 0.9411 | 0.1348 | 0.0197 | 6.9815

## 129. Re 16M Mach 0.00 (1)
BIGFOIL.COM POLAR EXPORT
NACA65-118 a=0.0
NACA65-118 a=0.0 |  |  |  | Cl Max: | 1.373 | at alpha= | 14.5 | deg
JavaFoil+Calcfoil stall+Eppler ext transition |  |  |  | L/D Max: | 102.49 | at alpha= | 9 | deg
Re: | 16000000 |  |  | Cd Min: | 0.0046 | at alpha= | 0 | deg
Mach: | 0 |  |  | Cl=0 at alpha= | -0.50806 | deg
|  |  |  | @ Cl=0.1, Cd= | 0.0048327
|  |  |  | @ Cl=0.4, Cd= | 0.0058341
|  |  |  | @ Cl=0.6, Cd= | 0.006934
alpha (deg) | Cl | Cd | Cm | Cl/Cd
-20 | -1.129 | 0.04981 | 0.027 | -22.662
-19.5 | -1.155 | 0.04392 | 0.026 | -26.305
-19 | -1.173 | 0.042 | 0.026 | -27.934
-18.5 | -1.198 | 0.03615 | 0.025 | -33.152
-18 | -1.218 | 0.03248 | 0.025 | -37.502
-17.5 | -1.237 | 0.02893 | 0.024 | -42.746
-17 | -1.254 | 0.02507 | 0.024 | -50.026
-16.5 | -1.265 | 0.0228 | 0.023 | -55.491
-16 | -1.272 | 0.02111 | 0.022 | -60.259
-15.5 | -1.276 | 0.01956 | 0.021 | -65.215
-15 | -1.276 | 0.01832 | 0.021 | -69.609
-14.5 | -1.271 | 0.01723 | 0.02 | -73.786
-14 | -1.264 | 0.01597 | 0.019 | -79.174
-13.5 | -1.252 | 0.01526 | 0.018 | -82.056
-13 | -1.236 | 0.01436 | 0.017 | -86.082
-12.5 | -1.217 | 0.01362 | 0.016 | -89.352
-12 | -1.194 | 0.01293 | 0.016 | -92.329
-11.5 | -1.166 | 0.0123 | 0.015 | -94.799
-11 | -1.136 | 0.01166 | 0.014 | -97.425
-10.5 | -1.101 | 0.01113 | 0.013 | -98.895
-10 | -1.061 | 0.01069 | 0.012 | -99.331
-9.5 | -1.019 | 0.01017 | 0.011 | -100.235
-9 | -0.975 | 0.00977 | 0.01 | -99.737
-8.5 | -0.928 | 0.00939 | 0.009 | -98.875
-8 | -0.879 | 0.00904 | 0.008 | -97.215
-7.5 | -0.828 | 0.0087 | 0.007 | -95.185
-7 | -0.776 | 0.00769 | 0.006 | -100.962
-6.5 | -0.724 | 0.00827 | 0.005 | -87.534
-6 | -0.667 | 0.00797 | 0.004 | -83.694
-5.5 | -0.609 | 0.00769 | 0.003 | -79.183
-5 | -0.55 | 0.00745 | 0.002 | -73.893
-4.5 | -0.491 | 0.00722 | 0.001 | -68.011
-4 | -0.43 | 0.007 | 0 | -61.462
-3.5 | -0.37 | 0.00628 | -0.001 | -58.861
-3 | -0.309 | 0.00597 | -0.002 | -51.645
-2.5 | -0.247 | 0.00563 | -0.003 | -43.861
-2 | -0.186 | 0.00536 | -0.004 | -34.622
-1.5 | -0.124 | 0.00515 | -0.005 | -23.997
-1 | -0.061 | 0.00497 | -0.006 | -12.375
-0.5 | 0.001 | 0.00462 | -0.007 | 0.134
0 | 0.063 | 0.0046 | -0.008 | 13.634
0.5 | 0.125 | 0.00499 | -0.009 | 25.006
1 | 0.187 | 0.00511 | -0.01 | 36.623
1.5 | 0.249 | 0.00528 | -0.011 | 47.147
2 | 0.311 | 0.00553 | -0.012 | 56.279
2.5 | 0.373 | 0.00575 | -0.013 | 64.941
3 | 0.434 | 0.00594 | -0.014 | 73.057
3.5 | 0.495 | 0.00634 | -0.015 | 78.033
4 | 0.556 | 0.00667 | -0.016 | 83.377
4.5 | 0.616 | 0.00703 | -0.017 | 87.579
5 | 0.673 | 0.00714 | -0.018 | 94.359
5.5 | 0.731 | 0.00808 | -0.019 | 90.441
6 | 0.787 | 0.00843 | -0.02 | 93.376
6.5 | 0.842 | 0.00873 | -0.021 | 96.478
7 | 0.896 | 0.00907 | -0.022 | 98.847
7.5 | 0.949 | 0.00943 | -0.023 | 100.599
8 | 0.999 | 0.00982 | -0.024 | 101.72
8.5 | 1.047 | 0.01025 | -0.025 | 102.199
9 | 1.092 | 0.01066 | -0.026 | 102.49
9.5 | 1.135 | 0.01115 | -0.027 | 101.768
10 | 1.175 | 0.01164 | -0.028 | 100.918
10.5 | 1.211 | 0.01222 | -0.029 | 99.109
11 | 1.244 | 0.01279 | -0.029 | 97.296
11.5 | 1.274 | 0.01354 | -0.03 | 94.104
12 | 1.3 | 0.01431 | -0.031 | 90.84
12.5 | 1.322 | 0.01512 | -0.032 | 87.46
13 | 1.341 | 0.01606 | -0.033 | 83.49
13.5 | 1.356 | 0.01694 | -0.034 | 80.045
14 | 1.366 | 0.0181 | -0.034 | 75.476
14.5 | 1.373 | 0.01919 | -0.035 | 71.564
15 | 1.371 | 0.02065 | -0.036 | 66.4
15.5 | 1.366 | 0.02198 | -0.037 | 62.153
16 | 1.357 | 0.02347 | -0.038 | 57.835
16.5 | 1.344 | 0.02517 | -0.038 | 53.386
17 | 1.328 | 0.02697 | -0.039 | 49.231
17.5 | 1.309 | 0.02881 | -0.04 | 45.422
18 | 1.285 | 0.03161 | -0.04 | 40.656
18.5 | 1.26 | 0.03418 | -0.041 | 36.866
19 | 1.231 | 0.03824 | -0.041 | 32.195
19.5 | 1.202 | 0.04172 | -0.042 | 28.806

## 130. Re 16M Mach 0.00 (2)
BIGFOIL.COM POLAR EXPORT
NACA65-118 a=0.0
NACA65-118 a=0.0 |  |  |  | Cl Max: | 1.7019 | at alpha= | 20 | deg
XFOIL ncrit=9 |  |  |  | L/D Max: | 112.807 | at alpha= | 9 | deg
Re: | 16000000 |  |  | Cd Min: | 0.04156 | at alpha= | 20 | deg
Mach: | 0 |  |  | Cl=0 at alpha= | -0.51189 | deg
|  |  |  | @ Cl=0.1, Cd= | 0.0035164
|  |  |  | @ Cl=0.4, Cd= | 0.0051857
|  |  |  | @ Cl=0.6, Cd= | 0.0066019
alpha (deg) | Cl | Cd | Cm | Cl/Cd
-20 | -1.6543 | 0.03409 | -0.0381 | -48.5274
-19.5 | -1.6199 | 0.0313 | -0.0403 | -51.754
-19 | -1.585 | 0.02888 | -0.0423 | -54.8823
-18.5 | -1.5655 | 0.02674 | -0.0406 | -58.5453
-18 | -1.5445 | 0.02469 | -0.039 | -62.5557
-17.5 | -1.5201 | 0.02294 | -0.0374 | -66.2642
-17 | -1.4986 | 0.0211 | -0.0353 | -71.0237
-16.5 | -1.4719 | 0.01963 | -0.0335 | -74.9822
-16 | -1.4442 | 0.01827 | -0.0315 | -79.0476
-15.5 | -1.4149 | 0.01704 | -0.0295 | -83.034
-15 | -1.3842 | 0.01593 | -0.0275 | -86.8927
-14.5 | -1.353 | 0.01491 | -0.0253 | -90.7445
-14 | -1.3201 | 0.01401 | -0.0232 | -94.2256
-13.5 | -1.2872 | 0.01316 | -0.0209 | -97.8116
-13 | -1.2559 | 0.01233 | -0.0181 | -101.8573
-12.5 | -1.2238 | 0.01158 | -0.0152 | -105.6822
-12 | -1.1923 | 0.01093 | -0.012 | -109.0851
-11.5 | -1.1597 | 0.0104 | -0.0086 | -111.5096
-11 | -1.1304 | 0.01001 | -0.0042 | -112.9271
-10.5 | -1.0861 | 0.00964 | -0.0027 | -112.666
-10 | -1.0389 | 0.00931 | -0.0018 | -111.5897
-9.5 | -0.9903 | 0.00896 | -0.001 | -110.5246
-9 | -0.9407 | 0.00862 | -0.0004 | -109.1299
-8.5 | -0.8894 | 0.0083 | -0.0001 | -107.1566
-8 | -0.8365 | 0.00803 | -0.0001 | -104.1719
-7.5 | -0.7827 | 0.00779 | -0.0002 | -100.475
-7 | -0.7286 | 0.00752 | -0.0004 | -96.8883
-6.5 | -0.6738 | 0.00727 | -0.0007 | -92.6823
-6 | -0.618 | 0.00707 | -0.0011 | -87.4116
-5.5 | -0.5621 | 0.00684 | -0.0016 | -82.1784
-5 | -0.5055 | 0.00663 | -0.0021 | -76.2443
-4.5 | -0.4487 | 0.00644 | -0.0028 | -69.6739
-4 | -0.3919 | 0.00622 | -0.0034 | -63.0064
-3.5 | -0.3356 | 0.00592 | -0.0039 | -56.6892
-3 | -0.2791 | 0.00562 | -0.0045 | -49.6619
-2.5 | -0.2231 | 0.00526 | -0.005 | -42.4144
-2 | -0.166 | 0.00497 | -0.0058 | -33.4004
-1.5 | -0.1108 | 0.00447 | -0.0062 | -24.7875
-1 | -0.0575 | 0.0037 | -0.0065 | -15.5405
-0.5 | 0.0014 | 0.00355 | -0.0076 | 0.39437
0 | 0.0615 | 0.00351 | -0.0088 | 17.5214
0.5 | 0.1214 | 0.00352 | -0.0099 | 34.4886
1 | 0.1813 | 0.00357 | -0.0111 | 50.7843
1.5 | 0.2408 | 0.00364 | -0.0122 | 66.1538
2 | 0.2982 | 0.00398 | -0.013 | 74.9246
2.5 | 0.3516 | 0.00466 | -0.0133 | 75.4506
3 | 0.405 | 0.00524 | -0.0135 | 77.2901
3.5 | 0.4601 | 0.00563 | -0.0139 | 81.7229
4 | 0.5152 | 0.006 | -0.0143 | 85.8667
4.5 | 0.5693 | 0.00639 | -0.0145 | 89.0923
5 | 0.6229 | 0.00676 | -0.0146 | 92.145
6 | 0.7301 | 0.00742 | -0.0148 | 98.3962
6.5 | 0.7839 | 0.00768 | -0.0149 | 102.0703
7 | 0.8367 | 0.00797 | -0.0149 | 104.9812
7.5 | 0.8889 | 0.00824 | -0.0148 | 107.8762
8 | 0.9393 | 0.00856 | -0.0144 | 109.7313
8.5 | 0.9893 | 0.00886 | -0.0139 | 111.6591
9 | 1.0367 | 0.00919 | -0.013 | 112.8074
9.5 | 1.0807 | 0.0096 | -0.0114 | 112.5729
10 | 1.1121 | 0.00995 | -0.0074 | 111.7688
10.5 | 1.1441 | 0.01044 | -0.0038 | 109.5881
11 | 1.1771 | 0.01102 | -0.0007 | 106.8149
11.5 | 1.2097 | 0.01172 | 0.0021 | 103.2167
12 | 1.2413 | 0.01252 | 0.0049 | 99.1454
12.5 | 1.2728 | 0.0134 | 0.0075 | 94.9851
13 | 1.3056 | 0.0143 | 0.0098 | 91.3007
13.5 | 1.3373 | 0.01529 | 0.0119 | 87.4624
14 | 1.3677 | 0.0164 | 0.0141 | 83.3963
14.5 | 1.3973 | 0.01759 | 0.0162 | 79.4372
15 | 1.4247 | 0.01896 | 0.0183 | 75.1424
15.5 | 1.4491 | 0.02053 | 0.0205 | 70.5845
16 | 1.4734 | 0.0222 | 0.0225 | 66.3694
16.5 | 1.4981 | 0.02391 | 0.0243 | 62.6558
17 | 1.5225 | 0.02566 | 0.0259 | 59.3336
17.5 | 1.5653 | 0.02766 | 0.0234 | 56.5907
18.5 | 1.6436 | 0.0324 | 0.0189 | 50.7284
19 | 1.6725 | 0.0352 | 0.0178 | 47.5142
19.5 | 1.687 | 0.03837 | 0.0187 | 43.9666
20 | 1.7019 | 0.04156 | 0.0194 | 40.9504

## 131. Re 16M Mach 0.10 (1)
BIGFOIL.COM POLAR EXPORT
NACA65-118 a=0.0
NACA65-118 a=0.0 |  |  |  | Cl Max: | 1.359 | at alpha= | 14.5 | deg
JavaFoil+Calcfoil stall+Eppler ext transition |  |  |  | L/D Max: | 101.722 | at alpha= | 9 | deg
Re: | 16000000 |  |  | Cd Min: | 0.00462 | at alpha= | -0.5 | deg
Mach: | 0.1 |  |  | Cl=0 at alpha= | -0.50794 | deg
|  |  |  | @ Cl=0.1, Cd= | 0.004845
|  |  |  | @ Cl=0.4, Cd= | 0.0058525
|  |  |  | @ Cl=0.6, Cd= | 0.0069165
alpha (deg) | Cl | Cd | Cm | Cl/Cd
-20 | -1.056 | 0.06227 | 0.026 | -16.956
-19.5 | -1.089 | 0.05318 | 0.026 | -20.482
-19 | -1.116 | 0.04786 | 0.025 | -23.327
-18.5 | -1.147 | 0.04081 | 0.025 | -28.096
-18 | -1.174 | 0.03509 | 0.025 | -33.456
-17.5 | -1.196 | 0.03135 | 0.024 | -38.147
-17 | -1.221 | 0.02619 | 0.024 | -46.619
-16.5 | -1.235 | 0.0241 | 0.023 | -51.254
-16 | -1.245 | 0.02258 | 0.022 | -55.122
-15.5 | -1.254 | 0.02027 | 0.021 | -61.875
-15 | -1.258 | 0.01882 | 0.021 | -66.83
-14.5 | -1.257 | 0.01763 | 0.02 | -71.272
-14 | -1.252 | 0.01653 | 0.019 | -75.739
-13.5 | -1.243 | 0.01557 | 0.018 | -79.803
-13 | -1.23 | 0.01466 | 0.017 | -83.88
-12.5 | -1.212 | 0.01386 | 0.017 | -87.458
-12 | -1.191 | 0.01315 | 0.016 | -90.566
-11.5 | -1.165 | 0.01248 | 0.015 | -93.316
-11 | -1.136 | 0.0118 | 0.014 | -96.237
-10.5 | -1.102 | 0.01128 | 0.013 | -97.642
-10 | -1.063 | 0.01078 | 0.012 | -98.555
-9.5 | -1.021 | 0.01031 | 0.011 | -99.039
-9 | -0.977 | 0.00987 | 0.01 | -98.969
-8.5 | -0.931 | 0.00948 | 0.009 | -98.223
-8 | -0.882 | 0.00911 | 0.008 | -96.807
-7.5 | -0.831 | 0.00878 | 0.007 | -94.723
-7 | -0.779 | 0.00844 | 0.006 | -92.278
-6.5 | -0.727 | 0.00836 | 0.005 | -86.95
-6 | -0.67 | 0.00804 | 0.004 | -83.369
-5.5 | -0.612 | 0.00775 | 0.003 | -78.953
-5 | -0.553 | 0.0075 | 0.002 | -73.738
-4.5 | -0.493 | 0.00726 | 0.001 | -67.904
-4 | -0.433 | 0.00705 | 0 | -61.39
-3.5 | -0.372 | 0.00629 | -0.001 | -59.034
-3 | -0.31 | 0.00604 | -0.002 | -51.379
-2.5 | -0.248 | 0.0057 | -0.003 | -43.578
-2 | -0.187 | 0.00537 | -0.004 | -34.724
-1.5 | -0.124 | 0.00513 | -0.005 | -24.229
-1 | -0.062 | 0.00498 | -0.006 | -12.414
-0.5 | 0.001 | 0.00462 | -0.007 | 0.134
0 | 0.063 | 0.00466 | -0.008 | 13.537
0.5 | 0.125 | 0.00497 | -0.009 | 25.233
1 | 0.188 | 0.00512 | -0.01 | 36.668
1.5 | 0.25 | 0.00526 | -0.011 | 47.623
2 | 0.313 | 0.00551 | -0.012 | 56.804
2.5 | 0.375 | 0.00575 | -0.013 | 65.239
3 | 0.436 | 0.006 | -0.014 | 72.663
3.5 | 0.498 | 0.00632 | -0.015 | 78.684
4 | 0.559 | 0.00665 | -0.016 | 84.036
4.5 | 0.619 | 0.00704 | -0.017 | 87.897
5 | 0.676 | 0.00717 | -0.018 | 94.319
5.5 | 0.734 | 0.00814 | -0.019 | 90.142
6 | 0.79 | 0.00847 | -0.02 | 93.247
6.5 | 0.846 | 0.00882 | -0.021 | 95.914
7 | 0.9 | 0.00913 | -0.022 | 98.55
7.5 | 0.953 | 0.00952 | -0.023 | 100.015
8 | 1.003 | 0.0099 | -0.024 | 101.249
8.5 | 1.05 | 0.01034 | -0.025 | 101.624
9 | 1.095 | 0.01077 | -0.026 | 101.722
9.5 | 1.137 | 0.01127 | -0.027 | 100.972
10 | 1.176 | 0.0118 | -0.028 | 99.701
10.5 | 1.212 | 0.01237 | -0.029 | 97.964
11 | 1.244 | 0.01296 | -0.03 | 96.04
11.5 | 1.273 | 0.01368 | -0.03 | 93.057
12 | 1.297 | 0.01453 | -0.031 | 89.303
12.5 | 1.318 | 0.01538 | -0.032 | 85.703
13 | 1.335 | 0.01636 | -0.033 | 81.587
13.5 | 1.347 | 0.0174 | -0.034 | 77.439
14 | 1.355 | 0.01848 | -0.035 | 73.325
14.5 | 1.359 | 0.01974 | -0.035 | 68.835
15 | 1.354 | 0.02117 | -0.036 | 63.956
15.5 | 1.345 | 0.02258 | -0.037 | 59.571
16 | 1.331 | 0.02428 | -0.038 | 54.837
16.5 | 1.314 | 0.026 | -0.038 | 50.543
17 | 1.294 | 0.02795 | -0.039 | 46.29
17.5 | 1.269 | 0.03048 | -0.04 | 41.615
18 | 1.239 | 0.03398 | -0.04 | 36.471
18.5 | 1.212 | 0.03592 | -0.041 | 33.739
19 | 1.177 | 0.04062 | -0.041 | 28.974
19.5 | 1.143 | 0.04474 | -0.042 | 25.538

## 132. Re 16M Mach 0.10 (2)
BIGFOIL.COM POLAR EXPORT
NACA65-118 a=0.0
NACA65-118 a=0.0 |  |  |  | Cl Max: | 1.6964 | at alpha= | 20 | deg
XFOIL ncrit=9 |  |  |  | L/D Max: | 112.08 | at alpha= | 9 | deg
Re: | 16000000 |  |  | Cd Min: | 0.04406 | at alpha= | 20 | deg
Mach: | 0.1 |  |  | Cl=0 at alpha= | -0.5118 | deg
|  |  |  | @ Cl=0.1, Cd= | 0.0035163
|  |  |  | @ Cl=0.4, Cd= | 0.0051616
|  |  |  | @ Cl=0.6, Cd= | 0.0066098
alpha (deg) | Cl | Cd | Cm | Cl/Cd
-20 | -1.6546 | 0.03598 | -0.041 | -45.9867
-19.5 | -1.6205 | 0.03304 | -0.0432 | -49.0466
-19 | -1.5832 | 0.0305 | -0.0454 | -51.9082
-18.5 | -1.5643 | 0.02818 | -0.0438 | -55.511
-18 | -1.5436 | 0.02599 | -0.0421 | -59.3921
-17.5 | -1.5196 | 0.02408 | -0.0404 | -63.1063
-17 | -1.4983 | 0.0221 | -0.0384 | -67.7964
-16.5 | -1.4722 | 0.0205 | -0.0364 | -71.8146
-16 | -1.4451 | 0.01902 | -0.0343 | -75.9779
-15.5 | -1.4164 | 0.01767 | -0.0322 | -80.1585
-15 | -1.386 | 0.01648 | -0.0301 | -84.1019
-14.5 | -1.3549 | 0.01537 | -0.0278 | -88.1522
-14 | -1.3223 | 0.01441 | -0.0256 | -91.7627
-13.5 | -1.2893 | 0.01349 | -0.0232 | -95.5745
-13 | -1.2561 | 0.01266 | -0.0206 | -99.218
-12.5 | -1.2241 | 0.01185 | -0.0177 | -103.2996
-12 | -1.1921 | 0.01114 | -0.0145 | -107.0108
-11.5 | -1.1583 | 0.01057 | -0.0113 | -109.5837
-11 | -1.1285 | 0.01008 | -0.007 | -111.9544
-10.5 | -1.0903 | 0.00973 | -0.0041 | -112.0555
-10 | -1.0435 | 0.00939 | -0.0028 | -111.1289
-9.5 | -0.9948 | 0.00904 | -0.0019 | -110.0442
-9 | -0.9453 | 0.00869 | -0.0012 | -108.7802
-8.5 | -0.894 | 0.00836 | -0.0007 | -106.9378
-8 | -0.841 | 0.00808 | -0.0006 | -104.0842
-7.5 | -0.7869 | 0.00784 | -0.0006 | -100.3699
-7 | -0.7325 | 0.00756 | -0.0007 | -96.8915
-6.5 | -0.6775 | 0.0073 | -0.0009 | -92.8082
-6 | -0.6214 | 0.0071 | -0.0014 | -87.5211
-5.5 | -0.5651 | 0.00686 | -0.0018 | -82.3761
-5 | -0.5082 | 0.00666 | -0.0023 | -76.3063
-4.5 | -0.4511 | 0.00646 | -0.0029 | -69.8297
-4 | -0.394 | 0.00624 | -0.0035 | -63.141
-3.5 | -0.3374 | 0.00593 | -0.004 | -56.8971
-3 | -0.2806 | 0.00563 | -0.0046 | -49.8401
-2.5 | -0.2243 | 0.00527 | -0.0051 | -42.5617
-2 | -0.1668 | 0.00498 | -0.0058 | -33.494
-1.5 | -0.1115 | 0.00447 | -0.0063 | -24.9441
-1 | -0.0579 | 0.0037 | -0.0066 | -15.6486
-0.5 | 0.0014 | 0.00354 | -0.0076 | 0.39548
0 | 0.0619 | 0.00351 | -0.0088 | 17.6353
0.5 | 0.1222 | 0.00352 | -0.01 | 34.7159
1 | 0.1825 | 0.00357 | -0.0112 | 51.1204
1.5 | 0.2424 | 0.00363 | -0.0123 | 66.7769
2 | 0.3002 | 0.00397 | -0.0131 | 75.6171
3 | 0.4074 | 0.00525 | -0.0135 | 77.6
3.5 | 0.4628 | 0.00564 | -0.0139 | 82.0567
4 | 0.5181 | 0.00602 | -0.0143 | 86.0631
4.5 | 0.5724 | 0.00642 | -0.0144 | 89.1589
5 | 0.6262 | 0.00679 | -0.0145 | 92.2239
5.5 | 0.6796 | 0.00717 | -0.0145 | 94.7838
6 | 0.7338 | 0.00746 | -0.0146 | 98.3646
6.5 | 0.7878 | 0.00772 | -0.0147 | 102.0466
7 | 0.8409 | 0.00801 | -0.0146 | 104.9813
7.5 | 0.893 | 0.0083 | -0.0143 | 107.5904
8 | 0.9436 | 0.00862 | -0.0138 | 109.4664
8.5 | 0.9934 | 0.00892 | -0.0131 | 111.3677
9 | 1.0401 | 0.00928 | -0.012 | 112.0797
9.5 | 1.0808 | 0.00967 | -0.0096 | 111.7684
10 | 1.11 | 0.01008 | -0.0051 | 110.119
10.5 | 1.1436 | 0.01061 | -0.0018 | 107.7851
11 | 1.177 | 0.01124 | 0.0012 | 104.7153
11.5 | 1.2094 | 0.01201 | 0.0042 | 100.6994
12 | 1.2419 | 0.01284 | 0.0069 | 96.7212
12.5 | 1.2739 | 0.01376 | 0.0095 | 92.5799
13 | 1.3064 | 0.01473 | 0.0118 | 88.6897
13.5 | 1.3379 | 0.01578 | 0.0141 | 84.7845
14 | 1.3677 | 0.01699 | 0.0163 | 80.5003
14.5 | 1.3972 | 0.01826 | 0.0185 | 76.517
15 | 1.4238 | 0.01975 | 0.0207 | 72.0911
15.5 | 1.4481 | 0.02141 | 0.0229 | 67.6366
16 | 1.4731 | 0.02314 | 0.0249 | 63.6603
16.5 | 1.4983 | 0.02492 | 0.0267 | 60.1244
17 | 1.5226 | 0.02678 | 0.0284 | 56.8559
17.5 | 1.5707 | 0.0288 | 0.0251 | 54.5382
19 | 1.6694 | 0.03726 | 0.0203 | 44.8041
19.5 | 1.6831 | 0.04065 | 0.0212 | 41.4047
20 | 1.6964 | 0.04406 | 0.022 | 38.502

## 133. Re 16M Mach 0.25 (1)
BIGFOIL.COM POLAR EXPORT
NACA65-118 a=0.0
NACA65-118 a=0.0 |  |  |  | Cl Max: | 1.277 | at alpha= | 12.5 | deg
JavaFoil+Calcfoil stall+Eppler ext transition |  |  |  | L/D Max: | 97.923 | at alpha= | 8.5 | deg
Re: | 16000000 |  |  | Cd Min: | 0.00467 | at alpha= | 0 | deg
Mach: | 0.25 |  |  | Cl=0 at alpha= | -0.50781 | deg
|  |  |  | @ Cl=0.1, Cd= | 0.0048614
|  |  |  | @ Cl=0.4, Cd= | 0.0059343
|  |  |  | @ Cl=0.6, Cd= | 0.006785
alpha (deg) | Cl | Cd | Cm | Cl/Cd
-18 | -0.726 | 0.13381 | 0.016 | -5.424
-17.5 | -0.775 | 0.12412 | 0.016 | -6.246
-17 | -0.827 | 0.10875 | 0.017 | -7.605
-16.5 | -0.962 | 0.04169 | 0.022 | -23.077
-16 | -1.017 | 0.0333 | 0.022 | -30.528
-15.5 | -1.058 | 0.02907 | 0.021 | -36.409
-15 | -1.101 | 0.02345 | 0.021 | -46.969
-14.5 | -1.131 | 0.02064 | 0.02 | -54.775
-14 | -1.15 | 0.01903 | 0.019 | -60.432
-13.5 | -1.164 | 0.01744 | 0.019 | -66.728
-13 | -1.169 | 0.01636 | 0.018 | -71.475
-12.5 | -1.168 | 0.01538 | 0.017 | -75.945
-12 | -1.16 | 0.01442 | 0.016 | -80.456
-11.5 | -1.146 | 0.01359 | 0.015 | -84.356
-11 | -1.126 | 0.01282 | 0.014 | -87.847
-10.5 | -1.1 | 0.01216 | 0.013 | -90.446
-10 | -1.066 | 0.01155 | 0.012 | -92.324
-9.5 | -1.029 | 0.01091 | 0.011 | -94.312
-9 | -0.988 | 0.0104 | 0.01 | -95.022
-8.5 | -0.944 | 0.00998 | 0.009 | -94.527
-8 | -0.896 | 0.00953 | 0.008 | -94.088
-7.5 | -0.847 | 0.00915 | 0.007 | -92.525
-7 | -0.794 | 0.00876 | 0.006 | -90.661
-6.5 | -0.74 | 0.00841 | 0.005 | -87.976
-6 | -0.684 | 0.00747 | 0.004 | -91.57
-5.5 | -0.628 | 0.00804 | 0.003 | -78.06
-5 | -0.567 | 0.00767 | 0.002 | -73.975
-4.5 | -0.506 | 0.00741 | 0.001 | -68.345
-4 | -0.444 | 0.00717 | 0 | -61.938
-3.5 | -0.382 | 0.00646 | -0.001 | -59.085
-3 | -0.319 | 0.00613 | -0.002 | -52.002
-2.5 | -0.255 | 0.00577 | -0.003 | -44.214
-2 | -0.192 | 0.00545 | -0.004 | -35.162
-1.5 | -0.128 | 0.00517 | -0.005 | -24.668
-1 | -0.063 | 0.00499 | -0.006 | -12.734
-0.5 | 0.001 | 0.00469 | -0.007 | 0.136
0 | 0.065 | 0.00467 | -0.008 | 13.877
0.5 | 0.129 | 0.00502 | -0.009 | 25.675
1 | 0.193 | 0.0052 | -0.01 | 37.168
1.5 | 0.257 | 0.0053 | -0.011 | 48.498
2 | 0.321 | 0.00562 | -0.012 | 57.204
2.5 | 0.385 | 0.00587 | -0.014 | 65.646
3 | 0.448 | 0.00614 | -0.015 | 72.923
3.5 | 0.511 | 0.0065 | -0.016 | 78.683
4 | 0.574 | 0.00685 | -0.017 | 83.768
4.5 | 0.634 | 0.0067 | -0.018 | 94.542
5 | 0.692 | 0.00809 | -0.019 | 85.532
5.5 | 0.751 | 0.00843 | -0.02 | 89.091
6 | 0.808 | 0.00879 | -0.021 | 91.995
6.5 | 0.865 | 0.00916 | -0.022 | 94.386
7 | 0.919 | 0.00954 | -0.023 | 96.278
7.5 | 0.972 | 0.00996 | -0.024 | 97.514
8 | 1.021 | 0.01058 | -0.025 | 96.459
8.5 | 1.067 | 0.0109 | -0.026 | 97.923
9 | 1.11 | 0.01142 | -0.027 | 97.173
9.5 | 1.149 | 0.01198 | -0.027 | 95.87
10 | 1.183 | 0.01262 | -0.028 | 93.786
10.5 | 1.213 | 0.01327 | -0.029 | 91.411
11 | 1.238 | 0.01411 | -0.03 | 87.725
11.5 | 1.257 | 0.01499 | -0.031 | 83.852
12 | 1.27 | 0.01598 | -0.032 | 79.447
12.5 | 1.277 | 0.01704 | -0.033 | 74.937
13 | 1.277 | 0.01837 | -0.034 | 69.524
13.5 | 1.271 | 0.01963 | -0.035 | 64.736
14 | 1.258 | 0.02101 | -0.035 | 59.864
14.5 | 1.236 | 0.02305 | -0.036 | 53.649
15 | 1.203 | 0.02491 | -0.037 | 48.286
15.5 | 1.16 | 0.02743 | -0.037 | 42.297
16 | 1.11 | 0.03053 | -0.038 | 36.368
16.5 | 1.054 | 0.03405 | -0.039 | 30.953
17 | 0.991 | 0.03908 | -0.039 | 25.349
17.5 | 0.919 | 0.04671 | -0.039 | 19.669

## 134. Re 16M Mach 0.25 (2)
BIGFOIL.COM POLAR EXPORT
NACA65-118 a=0.0
NACA65-118 a=0.0 |  |  |  | Cl Max: | 1.6683 | at alpha= | 20 | deg
XFOIL ncrit=9 |  |  |  | L/D Max: | 108.301 | at alpha= | 8.5 | deg
Re: | 16000000 |  |  | Cd Min: | 0.05785 | at alpha= | 20 | deg
Mach: | 0.25 |  |  | Cl=0 at alpha= | -0.51301 | deg
|  |  |  | @ Cl=0.1, Cd= | 0.0035115
|  |  |  | @ Cl=0.4, Cd= | 0.0050535
|  |  |  | @ Cl=0.6, Cd= | 0.0066648
alpha (deg) | Cl | Cd | Cm | Cl/Cd
-20 | -1.6327 | 0.04901 | -0.0565 | -33.3136
-19.5 | -1.6092 | 0.04432 | -0.0583 | -36.3087
-19 | -1.5749 | 0.04041 | -0.0608 | -38.973
-18.5 | -1.5583 | 0.03705 | -0.0594 | -42.0594
-18 | -1.5407 | 0.03381 | -0.0578 | -45.5694
-17.5 | -1.5211 | 0.03085 | -0.056 | -49.3063
-17 | -1.4993 | 0.02819 | -0.054 | -53.1855
-16.5 | -1.476 | 0.02577 | -0.0517 | -57.2759
-16 | -1.4504 | 0.02363 | -0.0493 | -61.3796
-15.5 | -1.4231 | 0.0217 | -0.0467 | -65.5806
-15 | -1.394 | 0.01999 | -0.0441 | -69.7349
-14.5 | -1.3629 | 0.01845 | -0.0415 | -73.8699
-14 | -1.3312 | 0.01704 | -0.0387 | -78.1221
-13.5 | -1.2976 | 0.01577 | -0.0359 | -82.2828
-13 | -1.2633 | 0.01463 | -0.033 | -86.35
-12.5 | -1.2277 | 0.01361 | -0.0301 | -90.2057
-12 | -1.1932 | 0.01263 | -0.0269 | -94.4735
-11.5 | -1.1578 | 0.01178 | -0.0236 | -98.2852
-11 | -1.1233 | 0.01099 | -0.02 | -102.2111
-10.5 | -1.0874 | 0.01035 | -0.0164 | -105.0628
-10 | -1.0536 | 0.00982 | -0.012 | -107.2912
-9.5 | -1.0165 | 0.00945 | -0.008 | -107.5661
-9 | -0.9676 | 0.00909 | -0.0062 | -106.4466
-8.5 | -0.9171 | 0.0087 | -0.0048 | -105.4138
-8 | -0.8644 | 0.00835 | -0.0039 | -103.521
-7.5 | -0.8095 | 0.00806 | -0.0033 | -100.4342
-7 | -0.7534 | 0.00778 | -0.003 | -96.838
-6.5 | -0.6972 | 0.00749 | -0.0028 | -93.0841
-6 | -0.6396 | 0.00725 | -0.0029 | -88.2207
-5.5 | -0.5814 | 0.00701 | -0.0031 | -82.9387
-5 | -0.5229 | 0.00678 | -0.0034 | -77.1239
-4.5 | -0.4641 | 0.00657 | -0.0038 | -70.6393
-4 | -0.4048 | 0.00634 | -0.0043 | -63.8486
-3.5 | -0.3466 | 0.00603 | -0.0047 | -57.4793
-3 | -0.2885 | 0.00571 | -0.0051 | -50.5254
-2 | -0.1716 | 0.005 | -0.0062 | -34.32
-1.5 | -0.1148 | 0.00447 | -0.0066 | -25.6823
-1 | -0.0599 | 0.00368 | -0.0068 | -16.2772
-0.5 | 0.0016 | 0.00354 | -0.0079 | 0.45198
0 | 0.0642 | 0.0035 | -0.0091 | 18.3429
0.5 | 0.1266 | 0.00352 | -0.0103 | 35.9659
1 | 0.1891 | 0.00357 | -0.0116 | 52.9692
1.5 | 0.2513 | 0.00364 | -0.0128 | 69.0385
2 | 0.3116 | 0.00391 | -0.0137 | 79.6931
2.5 | 0.3661 | 0.00467 | -0.0137 | 78.394
3 | 0.4209 | 0.00529 | -0.0137 | 79.5652
3.5 | 0.4773 | 0.00572 | -0.0139 | 83.4441
4 | 0.5337 | 0.00613 | -0.0141 | 87.0636
4.5 | 0.5887 | 0.00658 | -0.0139 | 89.4681
5 | 0.6433 | 0.00699 | -0.0137 | 92.0315
5.5 | 0.6981 | 0.00735 | -0.0134 | 94.9796
6 | 0.7534 | 0.00767 | -0.0131 | 98.2269
6.5 | 0.8079 | 0.00796 | -0.0127 | 101.495
7 | 0.8619 | 0.00826 | -0.0122 | 104.3462
7.5 | 0.9132 | 0.00862 | -0.0111 | 105.9397
8 | 0.9633 | 0.00894 | -0.0098 | 107.7517
8.5 | 1.0072 | 0.0093 | -0.0074 | 108.3011
9 | 1.0355 | 0.00979 | -0.002 | 105.7712
9.5 | 1.0707 | 0.01038 | 0.0017 | 103.1503
10 | 1.1071 | 0.01103 | 0.0049 | 100.3717
11 | 1.1763 | 0.01276 | 0.0113 | 92.1865
11.5 | 1.2106 | 0.01377 | 0.0143 | 87.9158
12 | 1.2447 | 0.01486 | 0.0171 | 83.7618
12.5 | 1.2786 | 0.01603 | 0.0197 | 79.7629
13 | 1.311 | 0.01734 | 0.0224 | 75.6055
13.5 | 1.3419 | 0.01878 | 0.025 | 71.4537
14 | 1.3694 | 0.02048 | 0.0278 | 66.8652
14.5 | 1.3985 | 0.0222 | 0.0303 | 62.9955
15 | 1.4239 | 0.02423 | 0.0328 | 58.766
15.5 | 1.4518 | 0.02622 | 0.0349 | 55.3699
16 | 1.4779 | 0.02843 | 0.0369 | 51.9838
16.5 | 1.5024 | 0.03081 | 0.0389 | 48.7634
17 | 1.5226 | 0.03354 | 0.0409 | 45.3965
17.5 | 1.5806 | 0.03669 | 0.0356 | 43.0799
19 | 1.6529 | 0.04883 | 0.0332 | 33.8501
19.5 | 1.6609 | 0.0533 | 0.0342 | 31.1614
20 | 1.6683 | 0.05785 | 0.0351 | 28.8384

## 135. Re 16M Mach 0.50 (1)
BIGFOIL.COM POLAR EXPORT
NACA65-118 a=0.0
NACA65-118 a=0.0 |  |  |  | Cl Max: | 1.154 | at alpha= | 20 | deg
JavaFoil+Calcfoil stall+Eppler ext transition |  |  |  | L/D Max: | 84.704 | at alpha= | 6.5 | deg
Re: | 16000000 |  |  | Cd Min: | 0.0048 | at alpha= | -1 | deg
Mach: | 0.5 |  |  | Cl=0 at alpha= | -0.50694 | deg
|  |  |  | @ Cl=0.1, Cd= | 0.00491
|  |  |  | @ Cl=0.4, Cd= | 0.0062635
|  |  |  | @ Cl=0.6, Cd= | 0.0074036
alpha (deg) | Cl | Cd | Cm | Cl/Cd
-20 | -1.097 | 0.1945 | 0.021 | -5.64
-19.5 | -1.072 | 0.17418 | 0.021 | -6.153
-19 | -1.044 | 0.16363 | 0.02 | -6.383
-18.5 | -1.014 | 0.15894 | 0.019 | -6.382
-18 | -0.986 | 0.15389 | 0.018 | -6.41
-17.5 | -0.957 | 0.14934 | 0.017 | -6.41
-17 | -0.933 | 0.13457 | 0.017 | -6.931
-16.5 | -0.903 | 0.13011 | 0.016 | -6.942
-16 | -0.874 | 0.12667 | 0.015 | -6.9
-15.5 | -0.847 | 0.1136 | 0.015 | -7.456
-15 | -0.837 | 0.09304 | 0.017 | -8.996
-14.5 | -0.805 | 0.09029 | 0.016 | -8.916
-14 | -0.853 | 0.0423 | 0.02 | -20.159
-13.5 | -0.853 | 0.02743 | 0.02 | -31.106
-13 | -0.707 | 0.09043 | 0.012 | -7.822
-12.5 | -0.688 | 0.07705 | 0.012 | -8.926
-12 | -0.762 | 0.02315 | 0.017 | -32.925
-11.5 | -0.737 | 0.01972 | 0.017 | -37.379
-11 | -0.707 | 0.01783 | 0.016 | -39.683
-10.5 | -0.564 | 0.07256 | 0.007 | -7.774
-10 | -0.544 | 0.05949 | 0.009 | -9.147
-9.5 | -0.61 | 0.01567 | 0.013 | -38.952
-9 | -0.813 | 0.01449 | 0.011 | -56.114
-8.5 | -0.897 | 0.01314 | 0.01 | -68.287
-8 | -0.902 | 0.01202 | 0.009 | -75.046
-7.5 | -0.88 | 0.01129 | 0.008 | -77.967
-7 | -0.843 | 0.0106 | 0.007 | -79.538
-6.5 | -0.796 | 0.00999 | 0.006 | -79.69
-6 | -0.742 | 0.00949 | 0.005 | -78.238
-5.5 | -0.684 | 0.009 | 0.004 | -75.984
-5 | -0.622 | 0.00861 | 0.003 | -72.281
-4.5 | -0.558 | 0.00828 | 0.001 | -67.348
-4 | -0.491 | 0.00794 | 0 | -61.887
-3.5 | -0.423 | 0.00763 | -0.001 | -55.491
-3 | -0.356 | 0.0067 | -0.002 | -53.04
-2.5 | -0.285 | 0.00621 | -0.003 | -45.838
-2 | -0.214 | 0.0058 | -0.004 | -36.929
-1.5 | -0.143 | 0.00543 | -0.006 | -26.29
-1 | -0.071 | 0.0048 | -0.007 | -14.793
-0.5 | 0.001 | 0.00482 | -0.008 | 0.148
0 | 0.072 | 0.00484 | -0.009 | 14.964
0.5 | 0.144 | 0.00502 | -0.01 | 28.703
1 | 0.216 | 0.00545 | -0.012 | 39.645
1.5 | 0.288 | 0.00566 | -0.013 | 50.78
2 | 0.359 | 0.00603 | -0.014 | 59.547
2.5 | 0.431 | 0.00644 | -0.015 | 66.918
3 | 0.497 | 0.00668 | -0.016 | 74.416
3.5 | 0.566 | 0.00716 | -0.017 | 79.006
4 | 0.633 | 0.00764 | -0.018 | 82.775
4.5 | 0.697 | 0.00896 | -0.02 | 77.815
5 | 0.761 | 0.0094 | -0.021 | 80.976
5.5 | 0.823 | 0.00993 | -0.022 | 82.918
6 | 0.883 | 0.01047 | -0.023 | 84.3
6.5 | 0.938 | 0.01108 | -0.024 | 84.704
7 | 0.989 | 0.01175 | -0.025 | 84.191
7.5 | 1.033 | 0.01248 | -0.026 | 82.72
8 | 1.064 | 0.01332 | -0.027 | 79.865
8.5 | 1.073 | 0.01433 | -0.028 | 74.86
9 | 1.041 | 0.01544 | -0.029 | 67.459
9.5 | 0.785 | 0.01843 | -0.03 | 42.583
10 | 0.707 | 0.0182 | -0.031 | 38.857
10.5 | 0.737 | 0.02003 | -0.032 | 36.824
11 | 0.761 | 0.02428 | -0.033 | 31.336
11.5 | 0.684 | 0.0743 | -0.022 | 9.199
12 | 0.83 | 0.02398 | -0.035 | 34.611
12.5 | 0.858 | 0.02687 | -0.036 | 31.91
13 | 0.875 | 0.03406 | -0.036 | 25.685
13.5 | 0.919 | 0.02914 | -0.038 | 31.545
14 | 0.942 | 0.03423 | -0.038 | 27.506
14.5 | 0.963 | 0.04047 | -0.039 | 23.794
15 | 0.979 | 0.0494 | -0.039 | 19.82
15.5 | 0.901 | 0.12093 | -0.025 | 7.449
16 | 0.934 | 0.12202 | -0.028 | 7.655
16.5 | 0.962 | 0.12955 | -0.029 | 7.429
17 | 0.985 | 0.14633 | -0.028 | 6.73
17.5 | 1.014 | 0.14917 | -0.029 | 6.799
18 | 1.044 | 0.15438 | -0.031 | 6.76
18.5 | 1.073 | 0.16093 | -0.032 | 6.668
19 | 1.096 | 0.17932 | -0.032 | 6.114
19.5 | 1.125 | 0.19111 | -0.033 | 5.887
20 | 1.154 | 0.19456 | -0.034 | 5.934

## 136. Re 16M Mach 0.50 (2)
BIGFOIL.COM POLAR EXPORT
NACA65-118 a=0.0
NACA65-118 a=0.0 |  |  |  | Cl Max: | 1.197 | at alpha= | 12 | deg
XFOIL ncrit=9 |  |  |  | L/D Max: | 94.6354 | at alpha= | 2 | deg
Re: | 16000000 |  |  | Cd Min: | 0.1333 | at alpha= | 17 | deg
Mach: | 0.5 |  |  | Cl=0 at alpha= | -0.5188 | deg
|  |  |  | @ Cl=0.1, Cd= | 0.0035569
|  |  |  | @ Cl=0.4, Cd= | 0.0043227
|  |  |  | @ Cl=0.6, Cd= | 0.0067287
alpha (deg) | Cl | Cd | Cm | Cl/Cd
-15.5 | -0.8166 | 0.10909 | -0.045 | -7.4856
-15 | -0.8336 | 0.09614 | -0.0538 | -8.6707
-14.5 | -0.8548 | 0.08326 | -0.0627 | -10.2666
-14 | -0.8795 | 0.07124 | -0.0703 | -12.3456
-13.5 | -0.9136 | 0.05977 | -0.0761 | -15.2853
-13 | -0.9472 | 0.04974 | -0.0793 | -19.043
-12.5 | -0.9757 | 0.04134 | -0.0798 | -23.6018
-12 | -1.0017 | 0.03413 | -0.0779 | -29.3495
-11.5 | -1.0218 | 0.02814 | -0.0738 | -36.3113
-11 | -1.0377 | 0.02315 | -0.0679 | -44.8251
-10.5 | -1.0394 | 0.01935 | -0.0613 | -53.7158
-10 | -1.0276 | 0.01645 | -0.0547 | -62.4681
-9.5 | -0.9998 | 0.01439 | -0.0487 | -69.4788
-9 | -0.9622 | 0.01285 | -0.0435 | -74.8794
-8.5 | -0.9204 | 0.01163 | -0.0387 | -79.1402
-8 | -0.8772 | 0.01056 | -0.0339 | -83.0682
-7.5 | -0.8333 | 0.00969 | -0.0292 | -85.9959
-7 | -0.7894 | 0.009 | -0.0243 | -87.7111
-6.5 | -0.7502 | 0.00847 | -0.0183 | -88.5714
-6 | -0.699 | 0.0081 | -0.0144 | -86.2963
-5.5 | -0.6399 | 0.00774 | -0.0122 | -82.6744
-5 | -0.5767 | 0.00743 | -0.0108 | -77.6178
-4.5 | -0.5126 | 0.00712 | -0.0098 | -71.9944
-4 | -0.4472 | 0.00685 | -0.0093 | -65.2847
-3.5 | -0.3817 | 0.00657 | -0.009 | -58.0974
-3 | -0.3184 | 0.00614 | -0.0085 | -51.8567
-2.5 | -0.256 | 0.00562 | -0.008 | -45.5516
-2 | -0.1922 | 0.00515 | -0.008 | -37.3204
-1.5 | -0.1315 | 0.0044 | -0.0076 | -29.8864
-1 | -0.0691 | 0.00363 | -0.0076 | -19.0358
-0.5 | 0.0027 | 0.00358 | -0.009 | 0.75419
0 | 0.0749 | 0.00355 | -0.0105 | 21.0986
0.5 | 0.1472 | 0.00357 | -0.0119 | 41.2325
1 | 0.2199 | 0.0036 | -0.0134 | 61.0833
1.5 | 0.2922 | 0.00369 | -0.0148 | 79.187
2 | 0.3634 | 0.00384 | -0.016 | 94.6354
2.5 | 0.4233 | 0.00463 | -0.0154 | 91.4255
3 | 0.4815 | 0.0054 | -0.0144 | 89.1667
4 | 0.5959 | 0.00668 | -0.0114 | 89.2066
4.5 | 0.6481 | 0.0073 | -0.0088 | 88.7808
5 | 0.6967 | 0.00792 | -0.0054 | 87.9672
5.5 | 0.7344 | 0.00836 | 0.0003 | 87.8469
6 | 0.7727 | 0.009 | 0.0055 | 85.8556
6.5 | 0.8167 | 0.00972 | 0.0095 | 84.0226
7 | 0.8596 | 0.01061 | 0.0135 | 81.0179
7.5 | 0.9041 | 0.01157 | 0.0173 | 78.1417
8 | 0.9474 | 0.0127 | 0.0211 | 74.5984
8.5 | 0.9886 | 0.014 | 0.0251 | 70.6143
9 | 1.0301 | 0.0154 | 0.0291 | 66.8896
9.5 | 1.0688 | 0.01702 | 0.0332 | 62.7967
10 | 1.1077 | 0.01875 | 0.0374 | 59.0773
10.5 | 1.1437 | 0.02073 | 0.0417 | 55.1712
11 | 1.172 | 0.02327 | 0.0463 | 50.3653
11.5 | 1.1929 | 0.02638 | 0.0511 | 45.2199
12 | 1.197 | 0.03067 | 0.0559 | 39.0284
12.5 | 1.1807 | 0.03651 | 0.0603 | 32.3391
13 | 1.1587 | 0.04333 | 0.063 | 26.7413
13.5 | 1.1286 | 0.05153 | 0.0639 | 21.9018
14 | 1.0977 | 0.06089 | 0.0625 | 18.0276
14.5 | 1.0688 | 0.07115 | 0.0591 | 15.0218
15 | 1.0388 | 0.08266 | 0.0535 | 12.5671
15.5 | 1.0119 | 0.09493 | 0.0464 | 10.6594
16 | 0.9879 | 0.10767 | 0.0382 | 9.1753
16.5 | 0.9692 | 0.12032 | 0.0298 | 8.0552
17 | 0.9511 | 0.1333 | 0.021 | 7.135

## 137. Re 18M Mach 0.00 (1)
BIGFOIL.COM POLAR EXPORT
NACA65-118 a=0.0
NACA65-118 a=0.0 |  |  |  | Cl Max: | 1.374 | at alpha= | 14.5 | deg
JavaFoil+Calcfoil stall+Eppler ext transition |  |  |  | L/D Max: | 104.738 | at alpha= | 9 | deg
Re: | 18000000 |  |  | Cd Min: | 0.0049 | at alpha= | 0 | deg
Mach: | 0 |  |  | Cl=0 at alpha= | -0.50806 | deg
|  |  |  | @ Cl=0.1, Cd= | 0.0049955
|  |  |  | @ Cl=0.4, Cd= | 0.0058795
|  |  |  | @ Cl=0.6, Cd= | 0.0069987
alpha (deg) | Cl | Cd | Cm | Cl/Cd
-20 | -1.129 | 0.04967 | 0.027 | -22.725
-19.5 | -1.158 | 0.04202 | 0.026 | -27.573
-19 | -1.177 | 0.04014 | 0.026 | -29.316
-18.5 | -1.2 | 0.03549 | 0.025 | -33.805
-18 | -1.221 | 0.03132 | 0.025 | -38.978
-17.5 | -1.239 | 0.02796 | 0.024 | -44.302
-17 | -1.256 | 0.02432 | 0.024 | -51.651
-16.5 | -1.266 | 0.02253 | 0.023 | -56.188
-16 | -1.272 | 0.02118 | 0.022 | -60.048
-15.5 | -1.277 | 0.01914 | 0.021 | -66.716
-15 | -1.277 | 0.01784 | 0.021 | -71.574
-14.5 | -1.273 | 0.01677 | 0.02 | -75.91
-14 | -1.266 | 0.01555 | 0.019 | -81.415
-13.5 | -1.253 | 0.01489 | 0.018 | -84.162
-13 | -1.238 | 0.01405 | 0.017 | -88.068
-12.5 | -1.218 | 0.01331 | 0.017 | -91.543
-12 | -1.195 | 0.01264 | 0.016 | -94.487
-11.5 | -1.168 | 0.01203 | 0.015 | -97.045
-11 | -1.137 | 0.01146 | 0.014 | -99.196
-10.5 | -1.102 | 0.0109 | 0.013 | -101.105
-10 | -1.062 | 0.01047 | 0.012 | -101.52
-9.5 | -1.02 | 0.00999 | 0.011 | -102.145
-9 | -0.976 | 0.00959 | 0.01 | -101.791
-8.5 | -0.929 | 0.00923 | 0.009 | -100.6
-8 | -0.88 | 0.00886 | 0.008 | -99.269
-7.5 | -0.829 | 0.00855 | 0.007 | -96.924
-7 | -0.777 | 0.00756 | 0.006 | -102.708
-6.5 | -0.724 | 0.00815 | 0.005 | -88.848
-6 | -0.667 | 0.00782 | 0.004 | -85.329
-5.5 | -0.609 | 0.00755 | 0.003 | -80.624
-5 | -0.55 | 0.00731 | 0.002 | -75.229
-4.5 | -0.491 | 0.00709 | 0.001 | -69.182
-4 | -0.431 | 0.0069 | 0 | -62.391
-3.5 | -0.37 | 0.00674 | -0.001 | -54.837
-3 | -0.308 | 0.00606 | -0.002 | -50.943
-2.5 | -0.247 | 0.00574 | -0.003 | -43.035
-2 | -0.186 | 0.00548 | -0.004 | -33.881
-1.5 | -0.124 | 0.00526 | -0.005 | -23.512
-1 | -0.061 | 0.00507 | -0.006 | -12.125
-0.5 | 0.001 | 0.00495 | -0.007 | 0.125
0 | 0.063 | 0.0049 | -0.008 | 12.806
0.5 | 0.125 | 0.00506 | -0.009 | 24.691
1 | 0.187 | 0.00515 | -0.01 | 36.294
1.5 | 0.249 | 0.00536 | -0.011 | 46.45
2 | 0.311 | 0.00558 | -0.012 | 55.762
2.5 | 0.373 | 0.00576 | -0.013 | 64.737
3 | 0.434 | 0.00603 | -0.014 | 71.978
3.5 | 0.495 | 0.00631 | -0.015 | 78.49
4 | 0.556 | 0.00661 | -0.016 | 84.081
4.5 | 0.616 | 0.00714 | -0.017 | 86.244
5 | 0.676 | 0.00788 | -0.018 | 85.778
5.5 | 0.731 | 0.00728 | -0.019 | 100.396
6 | 0.788 | 0.00826 | -0.02 | 95.33
6.5 | 0.843 | 0.00857 | -0.021 | 98.38
7 | 0.897 | 0.00891 | -0.022 | 100.713
7.5 | 0.95 | 0.00927 | -0.023 | 102.503
8 | 1 | 0.00963 | -0.024 | 103.897
8.5 | 1.048 | 0.01004 | -0.025 | 104.411
9 | 1.093 | 0.01044 | -0.026 | 104.738
9.5 | 1.136 | 0.01091 | -0.027 | 104.149
10 | 1.176 | 0.01137 | -0.028 | 103.383
10.5 | 1.212 | 0.01195 | -0.029 | 101.42
11 | 1.246 | 0.01249 | -0.029 | 99.733
11.5 | 1.275 | 0.01322 | -0.03 | 96.462
12 | 1.301 | 0.01397 | -0.031 | 93.122
12.5 | 1.324 | 0.01477 | -0.032 | 89.605
13 | 1.342 | 0.01568 | -0.033 | 85.62
13.5 | 1.357 | 0.01663 | -0.034 | 81.591
14 | 1.368 | 0.01765 | -0.035 | 77.515
14.5 | 1.374 | 0.01881 | -0.035 | 73.045
15 | 1.373 | 0.02012 | -0.036 | 68.24
15.5 | 1.368 | 0.02149 | -0.037 | 63.636
16 | 1.359 | 0.02287 | -0.038 | 59.418
16.5 | 1.346 | 0.02452 | -0.038 | 54.881
17 | 1.329 | 0.02625 | -0.039 | 50.639
17.5 | 1.308 | 0.02908 | -0.04 | 44.973
18 | 1.287 | 0.03072 | -0.04 | 41.901
18.5 | 1.262 | 0.03319 | -0.041 | 38.025
19 | 1.233 | 0.03707 | -0.041 | 33.26
19.5 | 1.204 | 0.04042 | -0.042 | 29.783

## 138. Re 18M Mach 0.00 (2)
BIGFOIL.COM POLAR EXPORT
NACA65-118 a=0.0
NACA65-118 a=0.0 |  |  |  | Cl Max: | 1.7152 | at alpha= | 20 | deg
XFOIL ncrit=9 |  |  |  | L/D Max: | 115.478 | at alpha= | 10 | deg
Re: | 18000000 |  |  | Cd Min: | 0.04074 | at alpha= | 20 | deg
Mach: | 0 |  |  | Cl=0 at alpha= | -0.51304 | deg
|  |  |  | @ Cl=0.1, Cd= | 0.0035
|  |  |  | @ Cl=0.4, Cd= | 0.005216
|  |  |  | @ Cl=0.6, Cd= | 0.0065417
alpha (deg) | Cl | Cd | Cm | Cl/Cd
-20 | -1.6567 | 0.03279 | -0.04 | -50.5246
-19.5 | -1.6149 | 0.03031 | -0.0432 | -53.2794
-19 | -1.5956 | 0.02821 | -0.0416 | -56.5615
-18.5 | -1.5749 | 0.02612 | -0.0401 | -60.2948
-18 | -1.5533 | 0.02412 | -0.0384 | -64.3988
-17.5 | -1.5283 | 0.02243 | -0.0368 | -68.1364
-17 | -1.5075 | 0.02057 | -0.0346 | -73.2863
-16.5 | -1.4808 | 0.01912 | -0.0327 | -77.4477
-16 | -1.4534 | 0.01775 | -0.0306 | -81.8817
-15.5 | -1.4248 | 0.01653 | -0.0285 | -86.1948
-15 | -1.3942 | 0.01545 | -0.0264 | -90.2395
-14.5 | -1.363 | 0.01445 | -0.0242 | -94.3253
-14 | -1.3303 | 0.01357 | -0.0219 | -98.0324
-13.5 | -1.2972 | 0.01277 | -0.0196 | -101.5818
-13 | -1.2634 | 0.01204 | -0.0171 | -104.9336
-12.5 | -1.2318 | 0.01132 | -0.0141 | -108.8163
-12 | -1.2008 | 0.01067 | -0.0107 | -112.5398
-11.5 | -1.1695 | 0.01019 | -0.0069 | -114.7694
-11 | -1.1369 | 0.0098 | -0.0031 | -116.0102
-10.5 | -1.0915 | 0.00944 | -0.0018 | -115.625
-10 | -1.0435 | 0.00911 | -0.001 | -114.5445
-9.5 | -0.9938 | 0.0088 | -0.0004 | -112.9318
-9 | -0.9437 | 0.00847 | 0.0001 | -111.4168
-8.5 | -0.8922 | 0.00815 | 0.0004 | -109.4724
-8 | -0.8392 | 0.00788 | 0.0004 | -106.4975
-7.5 | -0.7851 | 0.00764 | 0.0002 | -102.7618
-7 | -0.7305 | 0.00739 | 0 | -98.8498
-6.5 | -0.6757 | 0.00715 | -0.0003 | -94.5035
-6 | -0.6197 | 0.00694 | -0.0008 | -89.2939
-5.5 | -0.5635 | 0.00672 | -0.0013 | -83.8542
-5 | -0.5068 | 0.00653 | -0.0019 | -77.611
-4.5 | -0.4498 | 0.00634 | -0.0026 | -70.9464
-4 | -0.3927 | 0.00612 | -0.0033 | -64.1667
-3.5 | -0.3362 | 0.00584 | -0.0038 | -57.5685
-3 | -0.2793 | 0.00558 | -0.0045 | -50.0538
-2.5 | -0.223 | 0.00524 | -0.005 | -42.5573
-2 | -0.1657 | 0.00497 | -0.0058 | -33.34
-1.5 | -0.1098 | 0.00456 | -0.0064 | -24.0789
-1 | -0.056 | 0.00384 | -0.0067 | -14.5833
-0.5 | 0.0015 | 0.00352 | -0.0076 | 0.42614
0 | 0.0614 | 0.0035 | -0.0088 | 17.5429
0.5 | 0.1213 | 0.0035 | -0.0099 | 34.6571
1 | 0.181 | 0.00355 | -0.0111 | 50.9859
1.5 | 0.2401 | 0.0037 | -0.0121 | 64.8919
2 | 0.2964 | 0.00411 | -0.0128 | 72.1168
2.5 | 0.3502 | 0.00474 | -0.0131 | 73.8819
3 | 0.4046 | 0.00526 | -0.0134 | 76.9202
3.5 | 0.4601 | 0.00561 | -0.0139 | 82.0143
4 | 0.5153 | 0.00596 | -0.0143 | 86.4597
4.5 | 0.5698 | 0.00634 | -0.0146 | 89.8738
5 | 0.6237 | 0.0067 | -0.0147 | 93.0896
5.5 | 0.6777 | 0.00702 | -0.0149 | 96.5385
6 | 0.7319 | 0.00731 | -0.0151 | 100.1231
6.5 | 0.786 | 0.00756 | -0.0153 | 103.9683
7 | 0.8394 | 0.00781 | -0.0154 | 107.4776
7.5 | 0.8916 | 0.00811 | -0.0153 | 109.9383
8 | 0.9429 | 0.00839 | -0.015 | 112.3838
8.5 | 0.9933 | 0.00869 | -0.0146 | 114.3038
9 | 1.041 | 0.00903 | -0.0137 | 115.2824
9.5 | 1.0862 | 0.00941 | -0.0124 | 115.4304
10 | 1.1236 | 0.00973 | -0.0095 | 115.4779
10.5 | 1.1535 | 0.01019 | -0.0053 | 113.1992
11 | 1.1851 | 0.01077 | -0.0019 | 110.0371
11.5 | 1.217 | 0.01145 | 0.0011 | 106.2882
12 | 1.2495 | 0.0122 | 0.0038 | 102.418
12.5 | 1.2825 | 0.01301 | 0.0063 | 98.578
13 | 1.3148 | 0.01388 | 0.0086 | 94.7262
13.5 | 1.3465 | 0.01485 | 0.0109 | 90.6734
14 | 1.376 | 0.01598 | 0.0132 | 86.1076
14.5 | 1.406 | 0.01714 | 0.0153 | 82.0303
15 | 1.4326 | 0.01852 | 0.0175 | 77.3542
15.5 | 1.4575 | 0.02005 | 0.0198 | 72.6933
16 | 1.4834 | 0.0216 | 0.0217 | 68.6759
16.5 | 1.509 | 0.02324 | 0.0234 | 64.9312
17 | 1.5337 | 0.02498 | 0.025 | 61.3971
17.5 | 1.5564 | 0.02684 | 0.0268 | 57.9881
18 | 1.6018 | 0.0289 | 0.0236 | 55.4256
18.5 | 1.6368 | 0.03132 | 0.0221 | 52.2605
19 | 1.6728 | 0.03429 | 0.0193 | 48.7839
19.5 | 1.6995 | 0.03761 | 0.0177 | 45.1875
20 | 1.7152 | 0.04074 | 0.0184 | 42.1011

## 139. Re 18M Mach 0.10 (1)
BIGFOIL.COM POLAR EXPORT
NACA65-118 a=0.0
NACA65-118 a=0.0 |  |  |  | Cl Max: | 1.36 | at alpha= | 14.5 | deg
JavaFoil+Calcfoil stall+Eppler ext transition |  |  |  | L/D Max: | 103.665 | at alpha= | 9 | deg
Re: | 18000000 |  |  | Cd Min: | 0.00492 | at alpha= | 0 | deg
Mach: | 0.1 |  |  | Cl=0 at alpha= | -0.50794 | deg
|  |  |  | @ Cl=0.1, Cd= | 0.0049856
|  |  |  | @ Cl=0.4, Cd= | 0.0059107
|  |  |  | @ Cl=0.6, Cd= | 0.0069875
alpha (deg) | Cl | Cd | Cm | Cl/Cd
-20 | -1.062 | 0.05802 | 0.026 | -18.306
-19.5 | -1.098 | 0.04813 | 0.026 | -22.808
-19 | -1.121 | 0.0453 | 0.026 | -24.745
-18.5 | -1.15 | 0.03898 | 0.025 | -29.505
-18 | -1.175 | 0.03447 | 0.025 | -34.098
-17.5 | -1.199 | 0.03023 | 0.024 | -39.653
-17 | -1.221 | 0.02612 | 0.024 | -46.744
-16.5 | -1.237 | 0.02338 | 0.023 | -52.899
-16 | -1.246 | 0.02192 | 0.022 | -56.862
-15.5 | -1.255 | 0.02 | 0.021 | -62.758
-15 | -1.259 | 0.0183 | 0.021 | -68.827
-14.5 | -1.258 | 0.01717 | 0.02 | -73.256
-14 | -1.253 | 0.01611 | 0.019 | -77.797
-13.5 | -1.244 | 0.01523 | 0.018 | -81.655
-13 | -1.231 | 0.01432 | 0.017 | -85.973
-12.5 | -1.213 | 0.01351 | 0.017 | -89.827
-12 | -1.192 | 0.01285 | 0.016 | -92.776
-11.5 | -1.166 | 0.01217 | 0.015 | -95.824
-11 | -1.137 | 0.01162 | 0.014 | -97.779
-10.5 | -1.103 | 0.01102 | 0.013 | -100.05
-10 | -1.064 | 0.01058 | 0.012 | -100.587
-9.5 | -1.022 | 0.01011 | 0.011 | -101.165
-9 | -0.978 | 0.00966 | 0.01 | -101.309
-8.5 | -0.932 | 0.0093 | 0.009 | -100.177
-8 | -0.883 | 0.00893 | 0.008 | -98.865
-7.5 | -0.832 | 0.0086 | 0.007 | -96.749
-7 | -0.78 | 0.00761 | 0.006 | -102.503
-6.5 | -0.727 | 0.0082 | 0.005 | -88.613
-6 | -0.67 | 0.00791 | 0.004 | -84.718
-5.5 | -0.612 | 0.00764 | 0.003 | -80.105
-5 | -0.553 | 0.00739 | 0.002 | -74.79
-4.5 | -0.493 | 0.00716 | 0.001 | -68.826
-4 | -0.433 | 0.00697 | 0 | -62.054
-3.5 | -0.372 | 0.00678 | -0.001 | -54.804
-3 | -0.31 | 0.00604 | -0.002 | -51.335
-2.5 | -0.248 | 0.00576 | -0.003 | -43.112
-2 | -0.187 | 0.00555 | -0.004 | -33.644
-1.5 | -0.124 | 0.00527 | -0.005 | -23.574
-1 | -0.062 | 0.00505 | -0.006 | -12.238
-0.5 | 0.001 | 0.00495 | -0.007 | 0.125
0 | 0.063 | 0.00492 | -0.008 | 12.823
0.5 | 0.125 | 0.00503 | -0.009 | 24.961
1 | 0.188 | 0.00517 | -0.01 | 36.326
1.5 | 0.25 | 0.00539 | -0.011 | 46.471
2 | 0.313 | 0.00556 | -0.012 | 56.275
2.5 | 0.375 | 0.0058 | -0.013 | 64.656
3 | 0.436 | 0.00607 | -0.014 | 71.866
3.5 | 0.498 | 0.00638 | -0.015 | 78.017
4 | 0.559 | 0.00668 | -0.016 | 83.593
4.5 | 0.619 | 0.00713 | -0.017 | 86.858
5 | 0.678 | 0.00744 | -0.018 | 91.082
5.5 | 0.734 | 0.008 | -0.019 | 91.842
6 | 0.791 | 0.00831 | -0.02 | 95.178
6.5 | 0.846 | 0.00865 | -0.021 | 97.887
7 | 0.901 | 0.00897 | -0.022 | 100.418
7.5 | 0.953 | 0.00933 | -0.023 | 102.141
8 | 1.004 | 0.0097 | -0.024 | 103.427
8.5 | 1.051 | 0.01015 | -0.025 | 103.591
9 | 1.096 | 0.01058 | -0.026 | 103.665
9.5 | 1.138 | 0.01102 | -0.027 | 103.256
10 | 1.178 | 0.01155 | -0.028 | 101.953
10.5 | 1.213 | 0.0121 | -0.029 | 100.249
11 | 1.245 | 0.01271 | -0.03 | 97.964
11.5 | 1.274 | 0.01343 | -0.03 | 94.905
12 | 1.299 | 0.01419 | -0.031 | 91.547
12.5 | 1.319 | 0.015 | -0.032 | 87.944
13 | 1.336 | 0.01595 | -0.033 | 83.753
13.5 | 1.348 | 0.01696 | -0.034 | 79.517
14 | 1.357 | 0.01803 | -0.035 | 75.228
14.5 | 1.36 | 0.01925 | -0.035 | 70.642
15 | 1.355 | 0.02062 | -0.036 | 65.719
15.5 | 1.346 | 0.02209 | -0.037 | 60.957
16 | 1.333 | 0.02363 | -0.038 | 56.401
16.5 | 1.316 | 0.0253 | -0.038 | 52.005
17 | 1.295 | 0.02718 | -0.039 | 47.655
17.5 | 1.27 | 0.02963 | -0.04 | 42.879
18 | 1.241 | 0.03298 | -0.04 | 37.636
18.5 | 1.214 | 0.03487 | -0.041 | 34.801
19 | 1.179 | 0.03936 | -0.041 | 29.951
19.5 | 1.145 | 0.04327 | -0.042 | 26.457

## 140. Re 18M Mach 0.10 (2)
BIGFOIL.COM POLAR EXPORT
NACA65-118 a=0.0
NACA65-118 a=0.0 |  |  |  | Cl Max: | 1.7111 | at alpha= | 20 | deg
XFOIL ncrit=9 |  |  |  | L/D Max: | 114.805 | at alpha= | 9.5 | deg
Re: | 18000000 |  |  | Cd Min: | 0.0431 | at alpha= | 20 | deg
Mach: | 0.1 |  |  | Cl=0 at alpha= | -0.51298 | deg
|  |  |  | @ Cl=0.1, Cd= | 0.0035
|  |  |  | @ Cl=0.4, Cd= | 0.0051938
|  |  |  | @ Cl=0.6, Cd= | 0.0065327
alpha (deg) | Cl | Cd | Cm | Cl/Cd
-20 | -1.7008 | 0.03505 | -0.0344 | -48.525
-19.5 | -1.6164 | 0.03174 | -0.0465 | -50.9263
-19 | -1.5973 | 0.02959 | -0.0446 | -53.9811
-18.5 | -1.5752 | 0.02746 | -0.0432 | -57.3634
-18 | -1.5538 | 0.02531 | -0.0415 | -61.3908
-17.5 | -1.5291 | 0.02347 | -0.0398 | -65.1513
-17 | -1.5081 | 0.02151 | -0.0376 | -70.1116
-16.5 | -1.482 | 0.01994 | -0.0356 | -74.323
-16 | -1.4553 | 0.01846 | -0.0335 | -78.8353
-15.5 | -1.4273 | 0.01711 | -0.0312 | -83.4191
-15 | -1.3969 | 0.01595 | -0.029 | -87.5799
-14.5 | -1.3652 | 0.0149 | -0.0267 | -91.6242
-14 | -1.332 | 0.01396 | -0.0244 | -95.4155
-13.5 | -1.2987 | 0.01311 | -0.022 | -99.0618
-13 | -1.2644 | 0.01233 | -0.0195 | -102.5466
-12.5 | -1.232 | 0.01158 | -0.0166 | -106.3903
-12 | -1.2002 | 0.01089 | -0.0132 | -110.2112
-11.5 | -1.167 | 0.01035 | -0.0098 | -112.7536
-11 | -1.1397 | 0.00989 | -0.0049 | -115.2376
-10.5 | -1.0961 | 0.00953 | -0.0031 | -115.0157
-10 | -1.0484 | 0.00919 | -0.002 | -114.0805
-9.5 | -0.9988 | 0.00887 | -0.0013 | -112.6043
-9 | -0.9485 | 0.00854 | -0.0007 | -111.0656
-8.5 | -0.8969 | 0.00821 | -0.0003 | -109.2448
-8 | -0.8438 | 0.00793 | -0.0001 | -106.4061
-7.5 | -0.7894 | 0.00768 | -0.0002 | -102.7865
-7 | -0.7345 | 0.00743 | -0.0004 | -98.856
-6.5 | -0.6794 | 0.00718 | -0.0006 | -94.624
-6 | -0.6231 | 0.00696 | -0.0011 | -89.5259
-5.5 | -0.5665 | 0.00674 | -0.0016 | -84.0504
-5 | -0.5095 | 0.00655 | -0.0021 | -77.7863
-4.5 | -0.4523 | 0.00635 | -0.0027 | -71.2283
-4 | -0.3947 | 0.00614 | -0.0034 | -64.2834
-3.5 | -0.3379 | 0.00586 | -0.0039 | -57.6621
-3 | -0.2808 | 0.00559 | -0.0046 | -50.2326
-2.5 | -0.2242 | 0.00525 | -0.0051 | -42.7048
-2 | -0.1666 | 0.00497 | -0.0059 | -33.5211
-1.5 | -0.1105 | 0.00455 | -0.0064 | -24.2857
-1 | -0.0563 | 0.00383 | -0.0068 | -14.6997
-0.5 | 0.0015 | 0.00352 | -0.0076 | 0.42614
0 | 0.0619 | 0.0035 | -0.0088 | 17.6857
0.5 | 0.1222 | 0.0035 | -0.01 | 34.9143
1 | 0.1822 | 0.00354 | -0.0111 | 51.4689
1.5 | 0.2418 | 0.00368 | -0.0122 | 65.7065
2 | 0.2985 | 0.00409 | -0.0129 | 72.9829
2.5 | 0.3524 | 0.00475 | -0.0132 | 74.1895
3 | 0.4071 | 0.00526 | -0.0135 | 77.3954
3.5 | 0.4628 | 0.00562 | -0.0139 | 82.3488
4 | 0.5181 | 0.00598 | -0.0143 | 86.6388
4.5 | 0.5729 | 0.00636 | -0.0145 | 90.0786
5.5 | 0.6812 | 0.00705 | -0.0147 | 96.6241
6 | 0.7357 | 0.00734 | -0.0149 | 100.2316
6.5 | 0.79 | 0.0076 | -0.015 | 103.9474
7 | 0.8436 | 0.00786 | -0.015 | 107.3282
7.5 | 0.8959 | 0.00816 | -0.0148 | 109.7917
8 | 0.9473 | 0.00845 | -0.0144 | 112.1065
8.5 | 0.9975 | 0.00876 | -0.0139 | 113.8699
9 | 1.0447 | 0.00912 | -0.0127 | 114.5504
9.5 | 1.0895 | 0.00949 | -0.0112 | 114.8051
10 | 1.1204 | 0.00984 | -0.0069 | 113.8618
10.5 | 1.1525 | 0.01035 | -0.0032 | 111.3527
11 | 1.1845 | 0.01099 | 0.0001 | 107.7798
11.5 | 1.2172 | 0.01171 | 0.0031 | 103.9453
12 | 1.2495 | 0.01252 | 0.0059 | 99.8003
12.5 | 1.2834 | 0.01335 | 0.0083 | 96.1348
13 | 1.3163 | 0.01426 | 0.0106 | 92.3072
13.5 | 1.3483 | 0.01528 | 0.0129 | 88.2395
14 | 1.377 | 0.01652 | 0.0154 | 83.3535
14.5 | 1.407 | 0.01774 | 0.0175 | 79.3123
15 | 1.4331 | 0.01923 | 0.0199 | 74.5242
15.5 | 1.458 | 0.02084 | 0.0221 | 69.9616
16 | 1.4851 | 0.02241 | 0.024 | 66.2695
16.5 | 1.5112 | 0.0241 | 0.0257 | 62.7054
17 | 1.5358 | 0.02596 | 0.0274 | 59.1602
17.5 | 1.5582 | 0.02793 | 0.0292 | 55.7895
18 | 1.6007 | 0.03045 | 0.0261 | 52.5681
18.5 | 1.6358 | 0.03301 | 0.0246 | 49.5547
19 | 1.6697 | 0.03629 | 0.0219 | 46.0099
19.5 | 1.6967 | 0.03978 | 0.0202 | 42.6521
20 | 1.7111 | 0.0431 | 0.021 | 39.7007

## 141. Re 18M Mach 0.25 (1)
BIGFOIL.COM POLAR EXPORT
NACA65-118 a=0.0
NACA65-118 a=0.0 |  |  |  | Cl Max: | 1.278 | at alpha= | 12.5 | deg
JavaFoil+Calcfoil stall+Eppler ext transition |  |  |  | L/D Max: | 100.087 | at alpha= | 8.5 | deg
Re: | 18000000 |  |  | Cd Min: | 0.00492 | at alpha= | -0.5 | deg
Mach: | 0.25 |  |  | Cl=0 at alpha= | -0.50781 | deg
|  |  |  | @ Cl=0.1, Cd= | 0.0050302
|  |  |  | @ Cl=0.4, Cd= | 0.0059367
|  |  |  | @ Cl=0.6, Cd= | 0.0070897
alpha (deg) | Cl | Cd | Cm | Cl/Cd
-18 | -0.727 | 0.13181 | 0.016 | -5.517
-17.5 | -0.777 | 0.12167 | 0.016 | -6.386
-17 | -0.831 | 0.10453 | 0.017 | -7.95
-16.5 | -0.967 | 0.03892 | 0.022 | -24.855
-16 | -1.02 | 0.0318 | 0.022 | -32.068
-15.5 | -1.059 | 0.02854 | 0.021 | -37.118
-15 | -1.099 | 0.02391 | 0.021 | -45.966
-14.5 | -1.131 | 0.02044 | 0.02 | -55.336
-14 | -1.152 | 0.0185 | 0.02 | -62.242
-13.5 | -1.165 | 0.017 | 0.019 | -68.543
-13 | -1.17 | 0.01601 | 0.018 | -73.071
-12.5 | -1.169 | 0.01501 | 0.017 | -77.907
-12 | -1.161 | 0.01412 | 0.016 | -82.229
-11.5 | -1.147 | 0.01328 | 0.015 | -86.413
-11 | -1.128 | 0.0125 | 0.014 | -90.191
-10.5 | -1.101 | 0.0119 | 0.013 | -92.53
-10 | -1.067 | 0.01128 | 0.012 | -94.601
-9.5 | -1.03 | 0.0107 | 0.011 | -96.281
-9 | -0.989 | 0.01022 | 0.01 | -96.806
-8.5 | -0.945 | 0.00978 | 0.009 | -96.545
-8 | -0.897 | 0.00933 | 0.008 | -96.187
-7.5 | -0.847 | 0.00897 | 0.007 | -94.479
-7 | -0.795 | 0.0086 | 0.006 | -92.402
-6.5 | -0.741 | 0.00831 | 0.005 | -89.137
-6 | -0.687 | 0.00822 | 0.004 | -83.5
-5.5 | -0.628 | 0.00783 | 0.003 | -80.198
-5 | -0.567 | 0.00755 | 0.002 | -75.155
-4.5 | -0.506 | 0.0073 | 0.001 | -69.359
-4 | -0.444 | 0.00709 | 0 | -62.674
-3.5 | -0.382 | 0.00694 | -0.001 | -55.01
-3 | -0.318 | 0.00615 | -0.002 | -51.825
-2.5 | -0.255 | 0.00584 | -0.003 | -43.685
-2 | -0.192 | 0.00557 | -0.004 | -34.423
-1.5 | -0.128 | 0.00534 | -0.005 | -23.918
-1 | -0.063 | 0.00509 | -0.006 | -12.465
-0.5 | 0.001 | 0.00492 | -0.007 | 0.13
0 | 0.065 | 0.00497 | -0.008 | 13.05
0.5 | 0.129 | 0.00508 | -0.009 | 25.37
1 | 0.193 | 0.00524 | -0.01 | 36.837
1.5 | 0.257 | 0.00546 | -0.011 | 47.136
2 | 0.321 | 0.00564 | -0.012 | 56.981
2.5 | 0.385 | 0.00587 | -0.014 | 65.692
3 | 0.448 | 0.00615 | -0.015 | 72.853
3.5 | 0.511 | 0.00648 | -0.016 | 78.842
4 | 0.574 | 0.00688 | -0.017 | 83.332
4.5 | 0.636 | 0.00738 | -0.018 | 86.093
5 | 0.693 | 0.00798 | -0.019 | 86.845
5.5 | 0.752 | 0.00828 | -0.02 | 90.741
6 | 0.809 | 0.00861 | -0.021 | 93.946
6.5 | 0.865 | 0.00899 | -0.022 | 96.231
7 | 0.92 | 0.00934 | -0.023 | 98.47
7.5 | 0.973 | 0.00976 | -0.024 | 99.618
8 | 1.022 | 0.01037 | -0.025 | 98.513
8.5 | 1.068 | 0.01067 | -0.026 | 100.087
9 | 1.111 | 0.01117 | -0.027 | 99.468
9.5 | 1.15 | 0.01171 | -0.028 | 98.167
10 | 1.184 | 0.01234 | -0.028 | 95.965
10.5 | 1.214 | 0.01296 | -0.029 | 93.684
11 | 1.239 | 0.01378 | -0.03 | 89.92
11.5 | 1.258 | 0.0147 | -0.031 | 85.533
12 | 1.271 | 0.01562 | -0.032 | 81.38
12.5 | 1.278 | 0.01675 | -0.033 | 76.265
13 | 1.278 | 0.01792 | -0.034 | 71.307
13.5 | 1.272 | 0.01914 | -0.035 | 66.465
14 | 1.259 | 0.0205 | -0.035 | 61.426
14.5 | 1.238 | 0.02245 | -0.036 | 55.137
15 | 1.204 | 0.02425 | -0.037 | 49.646
15.5 | 1.162 | 0.02669 | -0.038 | 43.536
16 | 1.112 | 0.02967 | -0.038 | 37.482
16.5 | 1.056 | 0.03324 | -0.039 | 31.759
17 | 0.993 | 0.03769 | -0.039 | 26.341
17.5 | 0.921 | 0.04526 | -0.039 | 20.339

## 142. Re 18M Mach 0.25 (2)
BIGFOIL.COM POLAR EXPORT
NACA65-118 a=0.0
NACA65-118 a=0.0 |  |  |  | Cl Max: | 1.691 | at alpha= | 20 | deg
XFOIL ncrit=9 |  |  |  | L/D Max: | 110.973 | at alpha= | 8.5 | deg
Re: | 18000000 |  |  | Cd Min: | 0.05635 | at alpha= | 20 | deg
Mach: | 0.25 |  |  | Cl=0 at alpha= | -0.5149 | deg
|  |  |  | @ Cl=0.1, Cd= | 0.00349
|  |  |  | @ Cl=0.4, Cd= | 0.0051023
|  |  |  | @ Cl=0.6, Cd= | 0.0065702
alpha (deg) | Cl | Cd | Cm | Cl/Cd
-20 | -1.6447 | 0.04686 | -0.0586 | -35.0982
-19.5 | -1.612 | 0.04222 | -0.062 | -38.181
-19 | -1.5959 | 0.0389 | -0.0604 | -41.0257
-18.5 | -1.5771 | 0.03567 | -0.059 | -44.2136
-18 | -1.5574 | 0.03263 | -0.0574 | -47.7291
-17.5 | -1.5313 | 0.03015 | -0.0557 | -50.7894
-17 | -1.5096 | 0.02752 | -0.0536 | -54.8547
-16.5 | -1.4856 | 0.02516 | -0.0513 | -59.0461
-16 | -1.4601 | 0.02304 | -0.0488 | -63.3724
-15.5 | -1.4331 | 0.02112 | -0.0461 | -67.8551
-15 | -1.4049 | 0.0194 | -0.0433 | -72.4175
-14.5 | -1.3739 | 0.01789 | -0.0406 | -76.7971
-14 | -1.3424 | 0.01648 | -0.0377 | -81.4563
-13.5 | -1.3085 | 0.01527 | -0.0348 | -85.6909
-13 | -1.2732 | 0.01418 | -0.032 | -89.7884
-12.5 | -1.2374 | 0.01321 | -0.029 | -93.6715
-12 | -1.2015 | 0.01231 | -0.0259 | -97.6036
-11.5 | -1.1655 | 0.0115 | -0.0226 | -101.3478
-11 | -1.1316 | 0.01072 | -0.0189 | -105.5597
-10.5 | -1.0967 | 0.01011 | -0.0149 | -108.4768
-10 | -1.0654 | 0.0096 | -0.0099 | -110.9792
-9.5 | -1.0227 | 0.00926 | -0.007 | -110.4428
-9 | -0.9725 | 0.0089 | -0.0054 | -109.2697
-8.5 | -0.9208 | 0.00854 | -0.0042 | -107.822
-8 | -0.8677 | 0.0082 | -0.0033 | -105.8171
-7.5 | -0.8126 | 0.00789 | -0.0028 | -102.9911
-7 | -0.756 | 0.00763 | -0.0026 | -99.0826
-6.5 | -0.6993 | 0.00737 | -0.0024 | -94.8847
-6 | -0.6417 | 0.00711 | -0.0025 | -90.2532
-5.5 | -0.5831 | 0.00689 | -0.0028 | -84.6299
-5 | -0.5246 | 0.00667 | -0.0031 | -78.6507
-4.5 | -0.4654 | 0.00645 | -0.0036 | -72.155
-4 | -0.4059 | 0.00623 | -0.0041 | -65.1525
-3.5 | -0.3473 | 0.00596 | -0.0046 | -58.2718
-3 | -0.2887 | 0.00567 | -0.0051 | -50.9171
-2 | -0.1712 | 0.005 | -0.0062 | -34.24
-1.5 | -0.1138 | 0.00455 | -0.0067 | -25.011
-1 | -0.0586 | 0.00377 | -0.0069 | -15.5438
-0.5 | 0.0018 | 0.00353 | -0.0079 | 0.50992
0 | 0.0643 | 0.00349 | -0.0091 | 18.4241
0.5 | 0.1268 | 0.00349 | -0.0104 | 36.3324
1 | 0.189 | 0.00353 | -0.0116 | 53.5411
1.5 | 0.2509 | 0.00366 | -0.0127 | 68.5519
2 | 0.3098 | 0.00403 | -0.0134 | 76.8734
2.5 | 0.3646 | 0.00474 | -0.0135 | 76.9198
3 | 0.4203 | 0.00531 | -0.0136 | 79.1525
3.5 | 0.4774 | 0.0057 | -0.0139 | 83.7544
4 | 0.5337 | 0.0061 | -0.0141 | 87.4918
4.5 | 0.5898 | 0.00649 | -0.0141 | 90.8783
5 | 0.6445 | 0.00692 | -0.0138 | 93.1358
5.5 | 0.7 | 0.00724 | -0.0137 | 96.6851
6 | 0.7559 | 0.00753 | -0.0136 | 100.3851
6.5 | 0.811 | 0.00783 | -0.0132 | 103.576
7 | 0.8652 | 0.00811 | -0.0128 | 106.6831
7.5 | 0.9174 | 0.00845 | -0.0118 | 108.568
8 | 0.9684 | 0.00877 | -0.0107 | 110.4219
8.5 | 1.0154 | 0.00915 | -0.0088 | 110.9727
9 | 1.0448 | 0.00958 | -0.0035 | 109.0605
9.5 | 1.0795 | 0.01011 | 0.0004 | 106.7755
10 | 1.116 | 0.01075 | 0.0037 | 103.814
10.5 | 1.1512 | 0.0115 | 0.007 | 100.1043
11 | 1.1844 | 0.01244 | 0.0104 | 95.209
11.5 | 1.219 | 0.0134 | 0.0133 | 90.9701
12 | 1.2544 | 0.01441 | 0.016 | 87.0507
12.5 | 1.2887 | 0.01554 | 0.0188 | 82.9279
13 | 1.3217 | 0.01679 | 0.0214 | 78.7195
13.5 | 1.3522 | 0.01824 | 0.0242 | 74.1338
14 | 1.379 | 0.01995 | 0.0271 | 69.1228
14.5 | 1.4083 | 0.02163 | 0.0296 | 65.1086
15 | 1.4359 | 0.02351 | 0.032 | 61.0761
15.5 | 1.4642 | 0.02544 | 0.0342 | 57.555
16 | 1.491 | 0.02757 | 0.0363 | 54.0805
16.5 | 1.5163 | 0.02988 | 0.0383 | 50.7463
17 | 1.5351 | 0.03273 | 0.0403 | 46.9019
17.5 | 1.5595 | 0.03515 | 0.0422 | 44.367
18 | 1.5989 | 0.03907 | 0.0387 | 40.924
18.5 | 1.6279 | 0.04281 | 0.0376 | 38.0262
19 | 1.661 | 0.04693 | 0.0353 | 35.3931
19.5 | 1.6843 | 0.0517 | 0.0334 | 32.5783
20 | 1.691 | 0.05635 | 0.0342 | 30.0089

## 143. Re 18M Mach 0.50 (1)
BIGFOIL.COM POLAR EXPORT
NACA65-118 a=0.0
NACA65-118 a=0.0 |  |  |  | Cl Max: | 1.154 | at alpha= | 20 | deg
JavaFoil+Calcfoil stall+Eppler ext transition |  |  |  | L/D Max: | 86.434 | at alpha= | 6.5 | deg
Re: | 18000000 |  |  | Cd Min: | 0.00484 | at alpha= | -0.5 | deg
Mach: | 0.5 |  |  | Cl=0 at alpha= | -0.50694 | deg
|  |  |  | @ Cl=0.1, Cd= | 0.0050717
|  |  |  | @ Cl=0.4, Cd= | 0.0063492
|  |  |  | @ Cl=0.6, Cd= | 0.0073833
alpha (deg) | Cl | Cd | Cm | Cl/Cd
-20 | -1.096 | 0.20074 | 0.021 | -5.462
-19.5 | -1.072 | 0.1763 | 0.021 | -6.078
-19 | -1.044 | 0.1675 | 0.02 | -6.233
-18.5 | -1.014 | 0.16692 | 0.019 | -6.074
-18 | -0.986 | 0.15744 | 0.018 | -6.264
-17.5 | -0.957 | 0.15787 | 0.017 | -6.061
-17 | -0.932 | 0.13933 | 0.017 | -6.691
-16.5 | -0.904 | 0.13222 | 0.016 | -6.834
-16 | -0.874 | 0.12754 | 0.015 | -6.854
-15.5 | -0.846 | 0.11759 | 0.015 | -7.191
-15 | -0.834 | 0.09488 | 0.017 | -8.794
-14.5 | -0.812 | 0.08521 | 0.017 | -9.528
-14 | -0.864 | 0.0373 | 0.02 | -23.157
-13.5 | -0.855 | 0.02654 | 0.02 | -32.223
-13 | -0.708 | 0.08945 | 0.012 | -7.915
-12.5 | -0.752 | 0.04083 | 0.017 | -18.42
-12 | -0.764 | 0.02221 | 0.017 | -34.414
-11.5 | -0.738 | 0.01936 | 0.017 | -38.095
-11 | -0.708 | 0.01737 | 0.016 | -40.76
-10.5 | -0.564 | 0.07112 | 0.007 | -7.933
-10 | -0.609 | 0.02658 | 0.013 | -22.922
-9.5 | -0.611 | 0.01531 | 0.013 | -39.905
-9 | -0.814 | 0.01414 | 0.011 | -57.537
-8.5 | -0.898 | 0.01283 | 0.01 | -69.986
-8 | -0.903 | 0.01177 | 0.009 | -76.717
-7.5 | -0.881 | 0.01104 | 0.008 | -79.796
-7 | -0.843 | 0.01038 | 0.007 | -81.237
-6.5 | -0.797 | 0.0098 | 0.006 | -81.299
-6 | -0.743 | 0.00929 | 0.005 | -79.928
-5.5 | -0.684 | 0.00885 | 0.004 | -77.379
-5 | -0.623 | 0.00847 | 0.003 | -73.533
-4.5 | -0.558 | 0.00811 | 0.001 | -68.805
-4 | -0.492 | 0.00778 | 0 | -63.202
-3.5 | -0.424 | 0.00698 | -0.001 | -60.761
-3 | -0.356 | 0.00672 | -0.002 | -52.918
-2.5 | -0.285 | 0.00633 | -0.003 | -45.003
-2 | -0.214 | 0.00589 | -0.004 | -36.408
-1.5 | -0.143 | 0.00559 | -0.006 | -25.512
-1 | -0.071 | 0.00534 | -0.007 | -13.301
-0.5 | 0.001 | 0.00484 | -0.008 | 0.148
0 | 0.072 | 0.00492 | -0.009 | 14.721
0.5 | 0.144 | 0.00531 | -0.01 | 27.162
1 | 0.216 | 0.00547 | -0.012 | 39.453
1.5 | 0.288 | 0.00576 | -0.013 | 49.897
2 | 0.359 | 0.00611 | -0.014 | 58.795
2.5 | 0.431 | 0.00653 | -0.015 | 65.972
3 | 0.497 | 0.00677 | -0.016 | 73.506
3.5 | 0.566 | 0.00716 | -0.017 | 79.039
4 | 0.633 | 0.0076 | -0.018 | 83.239
4.5 | 0.698 | 0.00879 | -0.02 | 79.395
5 | 0.762 | 0.00924 | -0.021 | 82.433
5.5 | 0.824 | 0.00975 | -0.022 | 84.512
6 | 0.883 | 0.01027 | -0.023 | 86.016
6.5 | 0.939 | 0.01086 | -0.024 | 86.434
7 | 0.99 | 0.01149 | -0.025 | 86.165
7.5 | 1.034 | 0.01223 | -0.026 | 84.534
8 | 1.065 | 0.01305 | -0.027 | 81.591
8.5 | 1.073 | 0.01404 | -0.028 | 76.447
9 | 1.042 | 0.01509 | -0.029 | 69.086
9.5 | 0.786 | 0.01802 | -0.03 | 43.612
10 | 0.708 | 0.01777 | -0.031 | 39.835
10.5 | 0.738 | 0.01954 | -0.032 | 37.786
11 | 0.763 | 0.02349 | -0.033 | 32.47
11.5 | 0.69 | 0.07025 | -0.023 | 9.817
12 | 0.831 | 0.02351 | -0.035 | 35.334
12.5 | 0.858 | 0.02634 | -0.036 | 32.594
13 | 0.878 | 0.03251 | -0.036 | 27.001
13.5 | 0.92 | 0.02844 | -0.038 | 32.367
14 | 0.944 | 0.03322 | -0.038 | 28.399
14.5 | 0.965 | 0.03927 | -0.039 | 24.572
15 | 0.982 | 0.04788 | -0.039 | 20.502
15.5 | 0.9 | 0.12652 | -0.025 | 7.114
16 | 0.93 | 0.1307 | -0.027 | 7.118
16.5 | 0.961 | 0.1334 | -0.029 | 7.205
17 | 0.984 | 0.15359 | -0.028 | 6.406
17.5 | 1.013 | 0.15606 | -0.029 | 6.49
18 | 1.043 | 0.15896 | -0.03 | 6.561
18.5 | 1.073 | 0.16531 | -0.032 | 6.49
19 | 1.096 | 0.18579 | -0.031 | 5.898
19.5 | 1.125 | 0.19401 | -0.033 | 5.798
20 | 1.154 | 0.19887 | -0.034 | 5.804

## 144. Re 18M Mach 0.50 (2)
BIGFOIL.COM POLAR EXPORT
NACA65-118 a=0.0
NACA65-118 a=0.0 |  |  |  | Cl Max: | 1.209 | at alpha= | 12 | deg
XFOIL ncrit=9 |  |  |  | L/D Max: | 93.6693 | at alpha= | 2 | deg
Re: | 18000000 |  |  | Cd Min: | 0.13256 | at alpha= | 17 | deg
Mach: | 0.5 |  |  | Cl=0 at alpha= | -0.51896 | deg
|  |  |  | @ Cl=0.1, Cd= | 0.0035004
|  |  |  | @ Cl=0.4, Cd= | 0.0044464
|  |  |  | @ Cl=0.6, Cd= | 0.0067055
alpha (deg) | Cl | Cd | Cm | Cl/Cd
-15.5 | -0.8232 | 0.10803 | -0.0459 | -7.6201
-15 | -0.8398 | 0.09517 | -0.0547 | -8.8242
-14.5 | -0.861 | 0.08238 | -0.0635 | -10.4516
-14 | -0.8862 | 0.07044 | -0.0709 | -12.5809
-13.5 | -0.919 | 0.05917 | -0.0766 | -15.5315
-13 | -0.9541 | 0.0491 | -0.0797 | -19.4318
-12.5 | -0.9871 | 0.04049 | -0.08 | -24.3789
-12 | -1.0127 | 0.03339 | -0.0779 | -30.3294
-11.5 | -1.0327 | 0.0275 | -0.0737 | -37.5527
-11 | -1.049 | 0.02256 | -0.0675 | -46.4982
-10.5 | -1.0516 | 0.01878 | -0.0607 | -55.9957
-10 | -1.0399 | 0.01593 | -0.0539 | -65.2793
-9.5 | -1.0117 | 0.01389 | -0.0478 | -72.8366
-9 | -0.9729 | 0.01245 | -0.0426 | -78.1446
-8.5 | -0.93 | 0.01127 | -0.0377 | -82.52
-8 | -0.8852 | 0.01029 | -0.0331 | -86.0253
-7.5 | -0.842 | 0.00945 | -0.0281 | -89.1005
-7 | -0.7991 | 0.00876 | -0.0229 | -91.2215
-6.5 | -0.7613 | 0.00831 | -0.0165 | -91.6125
-6 | -0.704 | 0.00796 | -0.0136 | -88.4422
-5.5 | -0.644 | 0.00759 | -0.0115 | -84.8485
-5 | -0.5801 | 0.00728 | -0.0103 | -79.6841
-4.5 | -0.5154 | 0.00698 | -0.0094 | -73.8395
-4 | -0.4496 | 0.00673 | -0.0089 | -66.8053
-3.5 | -0.3831 | 0.00646 | -0.0088 | -59.3034
-3 | -0.3192 | 0.00605 | -0.0084 | -52.7603
-2.5 | -0.2558 | 0.0056 | -0.0081 | -45.6786
-2 | -0.1915 | 0.00515 | -0.0081 | -37.1845
-1.5 | -0.1289 | 0.00451 | -0.008 | -28.5809
-1 | -0.0685 | 0.00362 | -0.0077 | -18.9227
-0.5 | 0.0027 | 0.00354 | -0.009 | 0.76271
0 | 0.075 | 0.00349 | -0.0105 | 21.49
0.5 | 0.1474 | 0.00352 | -0.012 | 41.875
1 | 0.2195 | 0.00357 | -0.0134 | 61.4846
1.5 | 0.2917 | 0.00366 | -0.0148 | 79.6995
2 | 0.3625 | 0.00387 | -0.0159 | 93.6693
2.5 | 0.4204 | 0.00476 | -0.015 | 88.3193
3 | 0.4799 | 0.00544 | -0.0142 | 88.2169
3.5 | 0.5384 | 0.00607 | -0.013 | 88.6985
4 | 0.5958 | 0.00666 | -0.0114 | 89.4595
4.5 | 0.6493 | 0.00724 | -0.009 | 89.6823
5 | 0.7007 | 0.00778 | -0.006 | 90.0643
5.5 | 0.7448 | 0.00818 | -0.0015 | 91.0513
6 | 0.7811 | 0.00878 | 0.0043 | 88.9636
6.5 | 0.8246 | 0.00946 | 0.0085 | 87.167
7 | 0.8677 | 0.01032 | 0.0126 | 84.0795
7.5 | 0.9124 | 0.01126 | 0.0164 | 81.0302
8 | 0.9559 | 0.01234 | 0.0203 | 77.4635
8.5 | 0.9972 | 0.01363 | 0.0244 | 73.1621
9 | 1.0398 | 0.01496 | 0.0283 | 69.5053
9.5 | 1.0803 | 0.0165 | 0.0324 | 65.4727
10 | 1.1189 | 0.01822 | 0.0367 | 61.4105
10.5 | 1.1551 | 0.02019 | 0.0411 | 57.2115
11 | 1.1845 | 0.0226 | 0.0458 | 52.4115
11.5 | 1.2055 | 0.0257 | 0.0507 | 46.9066
12 | 1.209 | 0.02994 | 0.0558 | 40.3808
12.5 | 1.1897 | 0.03592 | 0.0603 | 33.1208
13 | 1.1672 | 0.04268 | 0.0632 | 27.3477
13.5 | 1.1374 | 0.05082 | 0.0643 | 22.381
14 | 1.1068 | 0.06003 | 0.0631 | 18.4374
14.5 | 1.0778 | 0.07022 | 0.0598 | 15.3489
15 | 1.0479 | 0.0816 | 0.0544 | 12.8419
15.5 | 1.0207 | 0.09385 | 0.0473 | 10.8759
16 | 0.9965 | 0.10649 | 0.0393 | 9.3577
16.5 | 0.9751 | 0.11948 | 0.0305 | 8.1612
17 | 0.9559 | 0.13256 | 0.0216 | 7.2111

## 145. Re 20M Mach 0.00 (1)
BIGFOIL.COM POLAR EXPORT
NACA65-118 a=0.0
NACA65-118 a=0.0 |  |  |  | Cl Max: | 1.376 | at alpha= | 14.5 | deg
JavaFoil+Calcfoil stall+Eppler ext transition |  |  |  | L/D Max: | 106.472 | at alpha= | 9 | deg
Re: | 20000000 |  |  | Cd Min: | 0.00511 | at alpha= | 0.5 | deg
Mach: | 0 |  |  | Cl=0 at alpha= | -0.50806 | deg
|  |  |  | @ Cl=0.1, Cd= | 0.0051866
|  |  |  | @ Cl=0.4, Cd= | 0.0059195
|  |  |  | @ Cl=0.6, Cd= | 0.0069533
alpha (deg) | Cl | Cd | Cm | Cl/Cd
-20 | -1.132 | 0.04755 | 0.027 | -23.806
-19.5 | -1.158 | 0.04201 | 0.026 | -27.569
-19 | -1.179 | 0.03863 | 0.026 | -30.534
-18.5 | -1.202 | 0.03428 | 0.025 | -35.063
-18 | -1.222 | 0.03086 | 0.025 | -39.583
-17.5 | -1.241 | 0.02715 | 0.024 | -45.687
-17 | -1.256 | 0.02425 | 0.024 | -51.784
-16.5 | -1.268 | 0.02182 | 0.023 | -58.099
-16 | -1.272 | 0.02095 | 0.022 | -60.73
-15.5 | -1.278 | 0.01892 | 0.021 | -67.516
-15 | -1.278 | 0.01751 | 0.021 | -72.984
-14.5 | -1.274 | 0.01638 | 0.02 | -77.786
-14 | -1.267 | 0.0152 | 0.019 | -83.344
-13.5 | -1.254 | 0.01461 | 0.018 | -85.852
-13 | -1.239 | 0.01375 | 0.017 | -90.082
-12.5 | -1.219 | 0.01305 | 0.017 | -93.406
-12 | -1.196 | 0.01238 | 0.016 | -96.592
-11.5 | -1.169 | 0.01176 | 0.015 | -99.363
-11 | -1.138 | 0.01125 | 0.014 | -101.162
-10.5 | -1.103 | 0.01068 | 0.013 | -103.32
-10 | -1.063 | 0.01025 | 0.012 | -103.7
-9.5 | -1.021 | 0.0098 | 0.011 | -104.172
-9 | -0.977 | 0.0094 | 0.01 | -103.911
-8.5 | -0.93 | 0.00905 | 0.009 | -102.699
-8 | -0.881 | 0.0087 | 0.008 | -101.216
-7.5 | -0.83 | 0.00769 | 0.007 | -107.97
-7 | -0.779 | 0.00829 | 0.006 | -94.005
-6.5 | -0.724 | 0.00799 | 0.005 | -90.566
-6 | -0.667 | 0.0077 | 0.004 | -86.621
-5.5 | -0.609 | 0.00744 | 0.003 | -81.82
-5 | -0.55 | 0.00722 | 0.002 | -76.214
-4.5 | -0.491 | 0.00701 | 0.001 | -69.977
-4 | -0.431 | 0.00682 | 0 | -63.136
-3.5 | -0.37 | 0.0067 | -0.001 | -55.172
-3 | -0.309 | 0.00599 | -0.002 | -51.501
-2.5 | -0.247 | 0.00578 | -0.003 | -42.715
-2 | -0.186 | 0.00555 | -0.004 | -33.421
-1.5 | -0.124 | 0.00534 | -0.005 | -23.141
-1 | -0.061 | 0.0052 | -0.006 | -11.828
-0.5 | 0.001 | 0.00529 | -0.007 | 0.117
0 | 0.063 | 0.0053 | -0.008 | 11.83
0.5 | 0.125 | 0.00511 | -0.009 | 24.438
1 | 0.187 | 0.00525 | -0.01 | 35.629
1.5 | 0.249 | 0.00542 | -0.011 | 45.987
2 | 0.311 | 0.00563 | -0.012 | 55.275
2.5 | 0.373 | 0.0058 | -0.013 | 64.389
3 | 0.434 | 0.00607 | -0.014 | 71.529
3.5 | 0.495 | 0.00636 | -0.015 | 77.852
4 | 0.556 | 0.00666 | -0.016 | 83.519
4.5 | 0.616 | 0.00706 | -0.017 | 87.307
5 | 0.676 | 0.00778 | -0.018 | 86.895
5.5 | 0.732 | 0.00714 | -0.019 | 102.503
6 | 0.788 | 0.00816 | -0.02 | 96.641
6.5 | 0.844 | 0.00845 | -0.021 | 99.865
7 | 0.898 | 0.00874 | -0.022 | 102.698
7.5 | 0.951 | 0.00908 | -0.023 | 104.699
8 | 1.001 | 0.00945 | -0.024 | 105.927
8.5 | 1.049 | 0.00987 | -0.025 | 106.278
9 | 1.094 | 0.01028 | -0.026 | 106.472
9.5 | 1.137 | 0.01069 | -0.027 | 106.298
10 | 1.176 | 0.0112 | -0.028 | 104.997
10.5 | 1.213 | 0.01171 | -0.029 | 103.643
11 | 1.246 | 0.0123 | -0.029 | 101.334
11.5 | 1.276 | 0.01301 | -0.03 | 98.074
12 | 1.302 | 0.01372 | -0.031 | 94.914
12.5 | 1.325 | 0.01455 | -0.032 | 91.052
13 | 1.343 | 0.01534 | -0.033 | 87.605
13.5 | 1.358 | 0.01628 | -0.034 | 83.451
14 | 1.369 | 0.01726 | -0.035 | 79.304
14.5 | 1.376 | 0.0184 | -0.035 | 74.767
15 | 1.374 | 0.01975 | -0.036 | 69.583
15.5 | 1.369 | 0.021 | -0.037 | 65.177
16 | 1.36 | 0.02233 | -0.038 | 60.92
16.5 | 1.347 | 0.02392 | -0.038 | 56.299
17 | 1.331 | 0.02561 | -0.039 | 51.969
17.5 | 1.309 | 0.02836 | -0.04 | 46.174
18 | 1.289 | 0.02993 | -0.04 | 43.049
18.5 | 1.264 | 0.03234 | -0.041 | 39.083
19 | 1.234 | 0.03608 | -0.041 | 34.217
19.5 | 1.204 | 0.04012 | -0.042 | 30.007

## 146. Re 20M Mach 0.00 (2)
BIGFOIL.COM POLAR EXPORT
NACA65-118 a=0.0
NACA65-118 a=0.0 |  |  |  | Cl Max: | 1.7276 | at alpha= | 20 | deg
XFOIL ncrit=9 |  |  |  | L/D Max: | 118.382 | at alpha= | 10 | deg
Re: | 20000000 |  |  | Cd Min: | 0.03988 | at alpha= | 20 | deg
Mach: | 0 |  |  | Cl=0 at alpha= | -0.51712 | deg
|  |  |  | @ Cl=0.1, Cd= | 0.0034964
|  |  |  | @ Cl=0.4, Cd= | 0.0052458
|  |  |  | @ Cl=0.6, Cd= | 0.0064662
alpha (deg) | Cl | Cd | Cm | Cl/Cd
-20 | -1.6629 | 0.03166 | -0.0409 | -52.5237
-19.5 | -1.6307 | 0.0294 | -0.0421 | -55.466
-19 | -1.6088 | 0.02734 | -0.0408 | -58.8442
-18.5 | -1.5851 | 0.02545 | -0.0394 | -62.2829
-18 | -1.5622 | 0.02355 | -0.0378 | -66.3355
-17.5 | -1.5364 | 0.02193 | -0.0362 | -70.0593
-17 | -1.5157 | 0.02009 | -0.0339 | -75.4455
-16.5 | -1.489 | 0.01867 | -0.032 | -79.7536
-16 | -1.4622 | 0.01731 | -0.0298 | -84.4714
-15.5 | -1.4341 | 0.01607 | -0.0275 | -89.2408
-15 | -1.4035 | 0.01501 | -0.0254 | -93.5043
-14.5 | -1.3716 | 0.01407 | -0.0231 | -97.484
-14 | -1.3385 | 0.01322 | -0.0209 | -101.2481
-13.5 | -1.3054 | 0.01244 | -0.0185 | -104.9357
-13 | -1.2716 | 0.01175 | -0.0159 | -108.2213
-12.5 | -1.2387 | 0.0111 | -0.013 | -111.5946
-12 | -1.208 | 0.01048 | -0.0095 | -115.2672
-11.5 | -1.1782 | 0.01002 | -0.0053 | -117.5848
-11 | -1.142 | 0.00962 | -0.0023 | -118.711
-10.5 | -1.0959 | 0.00927 | -0.0011 | -118.2201
-10 | -1.0474 | 0.00894 | -0.0003 | -117.1588
-9.5 | -0.9973 | 0.00865 | 0.0002 | -115.2948
-9 | -0.9463 | 0.00833 | 0.0005 | -113.6014
-8.5 | -0.8945 | 0.00803 | 0.0007 | -111.3948
-8 | -0.8415 | 0.00776 | 0.0007 | -108.4407
-7.5 | -0.7871 | 0.00751 | 0.0005 | -104.8069
-7 | -0.7323 | 0.00728 | 0.0002 | -100.5907
-6.5 | -0.6773 | 0.00704 | -0.0001 | -96.2074
-6 | -0.6211 | 0.00682 | -0.0006 | -91.0704
-5.5 | -0.5646 | 0.00662 | -0.0012 | -85.287
-5 | -0.5079 | 0.00643 | -0.0018 | -78.9891
-4.5 | -0.4508 | 0.00623 | -0.0024 | -72.3596
-4 | -0.3934 | 0.00604 | -0.0031 | -65.1325
-3.5 | -0.3367 | 0.00578 | -0.0038 | -58.2526
-3 | -0.2798 | 0.00552 | -0.0044 | -50.6884
-2.5 | -0.2229 | 0.00522 | -0.0051 | -42.7011
-2 | -0.1657 | 0.00498 | -0.0058 | -33.2731
-1.5 | -0.1091 | 0.0046 | -0.0065 | -23.7174
-0.5 | 0.0019 | 0.00353 | -0.0076 | 0.53824
0 | 0.0616 | 0.00349 | -0.0088 | 17.6504
0.5 | 0.1213 | 0.0035 | -0.0099 | 34.6571
1 | 0.181 | 0.00356 | -0.0111 | 50.8427
1.5 | 0.2393 | 0.00376 | -0.012 | 63.6436
2 | 0.2952 | 0.0042 | -0.0126 | 70.2857
2.5 | 0.349 | 0.00481 | -0.0129 | 72.5572
3 | 0.404 | 0.00528 | -0.0133 | 76.5152
3.5 | 0.4602 | 0.00559 | -0.0139 | 82.3256
4 | 0.5152 | 0.00594 | -0.0143 | 86.734
4.5 | 0.5704 | 0.00627 | -0.0147 | 90.9729
5 | 0.6247 | 0.00663 | -0.0149 | 94.2232
5.5 | 0.6788 | 0.00694 | -0.0151 | 97.8098
6 | 0.7336 | 0.00719 | -0.0154 | 102.0306
6.5 | 0.7879 | 0.00745 | -0.0156 | 105.7584
7 | 0.8417 | 0.00769 | -0.0158 | 109.4538
7.5 | 0.894 | 0.00798 | -0.0157 | 112.0301
8 | 0.9459 | 0.00826 | -0.0155 | 114.5157
8.5 | 0.9965 | 0.00855 | -0.0151 | 116.5497
9 | 1.0446 | 0.0089 | -0.0143 | 117.3708
9.5 | 1.0912 | 0.00924 | -0.0132 | 118.0952
10 | 1.1341 | 0.00958 | -0.0114 | 118.382
10.5 | 1.1619 | 0.00997 | -0.0068 | 116.5396
11 | 1.1918 | 0.01057 | -0.003 | 112.7531
11.5 | 1.2242 | 0.0112 | 0.0001 | 109.3036
12 | 1.2569 | 0.01192 | 0.0028 | 105.4446
12.5 | 1.2904 | 0.01267 | 0.0053 | 101.8469
13 | 1.3235 | 0.01351 | 0.0076 | 97.9645
13.5 | 1.3555 | 0.01445 | 0.0098 | 93.8062
14 | 1.3836 | 0.0156 | 0.0124 | 88.6923
14.5 | 1.4138 | 0.01673 | 0.0145 | 84.5069
15 | 1.4403 | 0.01809 | 0.0168 | 79.6186
15.5 | 1.4664 | 0.01956 | 0.019 | 74.9693
16 | 1.4932 | 0.02101 | 0.0208 | 71.0709
16.5 | 1.5197 | 0.02258 | 0.0226 | 67.3029
17 | 1.5449 | 0.02427 | 0.0242 | 63.6547
17.5 | 1.5691 | 0.02608 | 0.0258 | 60.1649
18 | 1.5922 | 0.02814 | 0.0268 | 56.5814
18.5 | 1.6836 | 0.03106 | 0.0136 | 54.2048
20 | 1.7276 | 0.03988 | 0.0176 | 43.32

## 147. Re 20M Mach 0.10 (1)
BIGFOIL.COM POLAR EXPORT
NACA65-118 a=0.0
NACA65-118 a=0.0 |  |  |  | Cl Max: | 1.361 | at alpha= | 14.5 | deg
JavaFoil+Calcfoil stall+Eppler ext transition |  |  |  | L/D Max: | 105.778 | at alpha= | 9 | deg
Re: | 20000000 |  |  | Cd Min: | 0.00509 | at alpha= | 0.5 | deg
Mach: | 0.1 |  |  | Cl=0 at alpha= | -0.50794 | deg
|  |  |  | @ Cl=0.1, Cd= | 0.0051666
|  |  |  | @ Cl=0.4, Cd= | 0.0059407
|  |  |  | @ Cl=0.6, Cd= | 0.0069238
alpha (deg) | Cl | Cd | Cm | Cl/Cd
-20 | -1.067 | 0.05493 | 0.027 | -19.415
-19.5 | -1.101 | 0.04602 | 0.026 | -23.927
-19 | -1.119 | 0.0461 | 0.026 | -24.273
-18.5 | -1.153 | 0.0375 | 0.025 | -30.74
-18 | -1.178 | 0.03327 | 0.025 | -35.393
-17.5 | -1.199 | 0.02978 | 0.024 | -40.274
-17 | -1.222 | 0.02538 | 0.024 | -48.167
-16.5 | -1.237 | 0.02331 | 0.023 | -53.051
-16 | -1.247 | 0.02173 | 0.022 | -57.392
-15.5 | -1.256 | 0.01949 | 0.022 | -64.474
-15 | -1.26 | 0.01798 | 0.021 | -70.1
-14.5 | -1.26 | 0.01675 | 0.02 | -75.191
-14 | -1.255 | 0.01573 | 0.019 | -79.765
-13.5 | -1.245 | 0.0149 | 0.018 | -83.552
-13 | -1.232 | 0.01399 | 0.017 | -88.078
-12.5 | -1.214 | 0.01327 | 0.017 | -91.501
-12 | -1.193 | 0.01255 | 0.016 | -95.017
-11.5 | -1.167 | 0.01196 | 0.015 | -97.579
-11 | -1.138 | 0.01138 | 0.014 | -99.929
-10.5 | -1.104 | 0.01082 | 0.013 | -102.008
-10 | -1.065 | 0.01036 | 0.012 | -102.766
-9.5 | -1.023 | 0.00994 | 0.011 | -102.971
-9 | -0.979 | 0.00949 | 0.01 | -103.136
-8.5 | -0.932 | 0.00911 | 0.009 | -102.313
-8 | -0.884 | 0.00876 | 0.008 | -100.84
-7.5 | -0.833 | 0.00848 | 0.007 | -98.232
-7 | -0.783 | 0.0084 | 0.006 | -93.155
-6.5 | -0.727 | 0.00808 | 0.005 | -89.928
-6 | -0.67 | 0.00777 | 0.004 | -86.205
-5.5 | -0.612 | 0.0075 | 0.003 | -81.617
-5 | -0.553 | 0.00727 | 0.002 | -76.08
-4.5 | -0.493 | 0.00705 | 0.001 | -69.903
-4 | -0.433 | 0.00686 | 0 | -63.094
-3.5 | -0.372 | 0.00671 | -0.001 | -55.344
-3 | -0.31 | 0.00605 | -0.002 | -51.232
-2.5 | -0.248 | 0.00584 | -0.003 | -42.513
-2 | -0.187 | 0.00559 | -0.004 | -33.371
-1.5 | -0.124 | 0.00541 | -0.005 | -22.97
-1 | -0.062 | 0.00517 | -0.006 | -11.957
-0.5 | 0.001 | 0.00529 | -0.007 | 0.117
0 | 0.063 | 0.00528 | -0.008 | 11.95
0.5 | 0.125 | 0.00509 | -0.009 | 24.669
1 | 0.188 | 0.00527 | -0.01 | 35.628
1.5 | 0.25 | 0.00542 | -0.011 | 46.208
2 | 0.313 | 0.00563 | -0.012 | 55.532
2.5 | 0.375 | 0.00583 | -0.013 | 64.326
3 | 0.436 | 0.0061 | -0.014 | 71.461
3.5 | 0.498 | 0.00634 | -0.015 | 78.537
4 | 0.559 | 0.00663 | -0.016 | 84.243
4.5 | 0.619 | 0.00706 | -0.017 | 87.652
5 | 0.679 | 0.00785 | -0.018 | 86.554
5.5 | 0.735 | 0.00721 | -0.019 | 101.998
6 | 0.792 | 0.0082 | -0.02 | 96.517
6.5 | 0.847 | 0.00851 | -0.021 | 99.51
7 | 0.901 | 0.00882 | -0.022 | 102.184
7.5 | 0.954 | 0.00916 | -0.023 | 104.169
8 | 1.004 | 0.00954 | -0.024 | 105.307
8.5 | 1.052 | 0.00995 | -0.025 | 105.698
9 | 1.097 | 0.01037 | -0.026 | 105.778
9.5 | 1.139 | 0.01082 | -0.027 | 105.317
10 | 1.178 | 0.01132 | -0.028 | 104.111
10.5 | 1.214 | 0.01184 | -0.029 | 102.548
11 | 1.247 | 0.01246 | -0.03 | 100.092
11.5 | 1.275 | 0.01322 | -0.03 | 96.424
12 | 1.3 | 0.01393 | -0.031 | 93.305
12.5 | 1.32 | 0.0148 | -0.032 | 89.195
13 | 1.337 | 0.01561 | -0.033 | 85.653
13.5 | 1.35 | 0.01659 | -0.034 | 81.361
14 | 1.358 | 0.01771 | -0.035 | 76.645
14.5 | 1.361 | 0.01881 | -0.035 | 72.368
15 | 1.356 | 0.02024 | -0.036 | 67.018
15.5 | 1.348 | 0.02157 | -0.037 | 62.479
16 | 1.334 | 0.02309 | -0.038 | 57.791
16.5 | 1.317 | 0.0247 | -0.038 | 53.326
17 | 1.295 | 0.02699 | -0.039 | 47.998
17.5 | 1.272 | 0.02888 | -0.04 | 44.034
18 | 1.243 | 0.0321 | -0.04 | 38.72
18.5 | 1.215 | 0.03393 | -0.041 | 35.813
19 | 1.181 | 0.03826 | -0.041 | 30.856
19.5 | 1.145 | 0.04306 | -0.042 | 26.585

## 148. Re 20M Mach 0.10 (2)
BIGFOIL.COM POLAR EXPORT
NACA65-118 a=0.0
NACA65-118 a=0.0 |  |  |  | Cl Max: | 1.7286 | at alpha= | 20 | deg
XFOIL ncrit=9 |  |  |  | L/D Max: | 117.479 | at alpha= | 9.5 | deg
Re: | 20000000 |  |  | Cd Min: | 0.0418 | at alpha= | 20 | deg
Mach: | 0.1 |  |  | Cl=0 at alpha= | -0.51678 | deg
|  |  |  | @ Cl=0.1, Cd= | 0.0034963
|  |  |  | @ Cl=0.4, Cd= | 0.0052248
|  |  |  | @ Cl=0.6, Cd= | 0.0064806
alpha (deg) | Cl | Cd | Cm | Cl/Cd
-20 | -1.6638 | 0.03346 | -0.0439 | -49.725
-19.5 | -1.6315 | 0.03096 | -0.0452 | -52.697
-19 | -1.6103 | 0.02871 | -0.0439 | -56.0885
-18.5 | -1.5877 | 0.02662 | -0.0424 | -59.6431
-18 | -1.5639 | 0.02465 | -0.0409 | -63.4442
-17.5 | -1.5384 | 0.0229 | -0.0392 | -67.179
-17 | -1.5162 | 0.02103 | -0.037 | -72.097
-16.5 | -1.4897 | 0.01951 | -0.035 | -76.3557
-16 | -1.4626 | 0.01807 | -0.0328 | -80.9408
-15.5 | -1.4351 | 0.01671 | -0.0304 | -85.8827
-15 | -1.405 | 0.01555 | -0.0281 | -90.3537
-14.5 | -1.3734 | 0.01453 | -0.0258 | -94.5217
-14 | -1.3406 | 0.01359 | -0.0234 | -98.6461
-13.5 | -1.3075 | 0.01275 | -0.0209 | -102.549
-13 | -1.273 | 0.01202 | -0.0184 | -105.9068
-12.5 | -1.239 | 0.01134 | -0.0156 | -109.2593
-12 | -1.2071 | 0.01068 | -0.0122 | -113.0243
-11.5 | -1.1749 | 0.01017 | -0.0085 | -115.5261
-11 | -1.146 | 0.00973 | -0.0038 | -117.7801
-10.5 | -1.1008 | 0.00936 | -0.0023 | -117.6068
-10 | -1.0525 | 0.00902 | -0.0013 | -116.6851
-9.5 | -1.0025 | 0.00871 | -0.0007 | -115.0976
-9 | -0.9512 | 0.0084 | -0.0002 | -113.2381
-8.5 | -0.8993 | 0.00809 | 0.0001 | -111.1619
-8 | -0.8462 | 0.0078 | 0.0003 | -108.4872
-7.5 | -0.7916 | 0.00754 | 0.0001 | -104.9867
-7 | -0.7364 | 0.00732 | -0.0001 | -100.6011
-6.5 | -0.681 | 0.00707 | -0.0004 | -96.3225
-6 | -0.6246 | 0.00685 | -0.0008 | -91.1825
-5.5 | -0.5677 | 0.00665 | -0.0014 | -85.3684
-5 | -0.5108 | 0.00645 | -0.0019 | -79.1938
-4.5 | -0.4533 | 0.00625 | -0.0026 | -72.528
-4 | -0.3955 | 0.00605 | -0.0033 | -65.3719
-3.5 | -0.3384 | 0.0058 | -0.0039 | -58.3448
-3 | -0.2812 | 0.00554 | -0.0045 | -50.7581
-2.5 | -0.224 | 0.00523 | -0.0051 | -42.8298
-2 | -0.1665 | 0.00498 | -0.0059 | -33.4337
-1 | -0.0547 | 0.00402 | -0.007 | -13.607
-0.5 | 0.0019 | 0.00353 | -0.0077 | 0.53824
0 | 0.062 | 0.00349 | -0.0088 | 17.765
0.5 | 0.1221 | 0.0035 | -0.01 | 34.8857
1 | 0.1822 | 0.00356 | -0.0111 | 51.1798
1.5 | 0.2409 | 0.00375 | -0.0121 | 64.24
2 | 0.2972 | 0.00419 | -0.0127 | 70.9308
2.5 | 0.3512 | 0.00481 | -0.013 | 73.0146
3 | 0.4065 | 0.00528 | -0.0134 | 76.9886
3.5 | 0.4628 | 0.0056 | -0.0139 | 82.6429
4 | 0.5181 | 0.00596 | -0.0143 | 86.9295
4.5 | 0.5734 | 0.0063 | -0.0146 | 91.0159
5 | 0.6279 | 0.00667 | -0.0148 | 94.1379
5.5 | 0.6825 | 0.00697 | -0.0149 | 97.9197
6 | 0.7375 | 0.00722 | -0.0152 | 102.1468
6.5 | 0.7919 | 0.00749 | -0.0153 | 105.7276
7 | 0.846 | 0.00773 | -0.0154 | 109.4437
7.5 | 0.8984 | 0.00803 | -0.0152 | 111.8804
8 | 0.9505 | 0.00831 | -0.015 | 114.3803
8.5 | 1.0009 | 0.00861 | -0.0144 | 116.2485
9 | 1.0487 | 0.00898 | -0.0134 | 116.7817
9.5 | 1.0949 | 0.00932 | -0.0121 | 117.4785
10 | 1.1302 | 0.00965 | -0.0087 | 117.1192
10.5 | 1.1604 | 0.01013 | -0.0045 | 114.5508
11 | 1.1914 | 0.01078 | -0.0009 | 110.5195
11.5 | 1.2242 | 0.01146 | 0.0021 | 106.8237
12 | 1.2581 | 0.0122 | 0.0048 | 103.123
12.5 | 1.2913 | 0.01301 | 0.0073 | 99.2544
13 | 1.3242 | 0.01391 | 0.0097 | 95.1977
13.5 | 1.356 | 0.01492 | 0.0121 | 90.8847
14 | 1.384 | 0.01616 | 0.0147 | 85.6436
14.5 | 1.4142 | 0.01735 | 0.0169 | 81.5101
15 | 1.4412 | 0.01878 | 0.0192 | 76.7412
15.5 | 1.4683 | 0.02025 | 0.0213 | 72.5086
16 | 1.495 | 0.02181 | 0.0232 | 68.5465
16.5 | 1.5209 | 0.02351 | 0.025 | 64.6916
17 | 1.5446 | 0.02541 | 0.0268 | 60.7871
17.5 | 1.569 | 0.02732 | 0.0284 | 57.4305
18 | 1.5938 | 0.0297 | 0.0288 | 53.6633
18.5 | 1.6336 | 0.03215 | 0.0265 | 50.8118
19 | 1.6632 | 0.03523 | 0.025 | 47.2098
19.5 | 1.6974 | 0.03859 | 0.0222 | 43.9855
20 | 1.7286 | 0.0418 | 0.0202 | 41.3541

## 149. Re 20M Mach 0.25 (1)
BIGFOIL.COM POLAR EXPORT
NACA65-118 a=0.0
NACA65-118 a=0.0 |  |  |  | Cl Max: | 1.279 | at alpha= | 12.5 | deg
JavaFoil+Calcfoil stall+Eppler ext transition |  |  |  | L/D Max: | 102.256 | at alpha= | 8.5 | deg
Re: | 20000000 |  |  | Cd Min: | 0.00514 | at alpha= | 0.5 | deg
Mach: | 0.25 |  |  | Cl=0 at alpha= | -0.50781 | deg
|  |  |  | @ Cl=0.1, Cd= | 0.0052216
|  |  |  | @ Cl=0.4, Cd= | 0.0059967
|  |  |  | @ Cl=0.6, Cd= | 0.0070313
alpha (deg) | Cl | Cd | Cm | Cl/Cd
-18 | -0.728 | 0.1302 | 0.016 | -5.592
-17.5 | -0.779 | 0.11939 | 0.017 | -6.521
-17 | -0.831 | 0.10436 | 0.017 | -7.963
-16.5 | -0.972 | 0.0368 | 0.023 | -26.397
-16 | -1.02 | 0.03148 | 0.022 | -32.399
-15.5 | -1.066 | 0.02629 | 0.022 | -40.532
-15 | -1.1 | 0.02358 | 0.021 | -46.642
-14.5 | -1.132 | 0.02006 | 0.02 | -56.409
-14 | -1.152 | 0.01833 | 0.02 | -62.858
-13.5 | -1.166 | 0.01659 | 0.019 | -70.272
-13 | -1.171 | 0.01566 | 0.018 | -74.787
-12.5 | -1.17 | 0.01466 | 0.017 | -79.824
-12 | -1.162 | 0.01382 | 0.016 | -84.091
-11.5 | -1.148 | 0.01299 | 0.015 | -88.415
-11 | -1.128 | 0.01229 | 0.014 | -91.801
-10.5 | -1.102 | 0.01165 | 0.013 | -94.572
-10 | -1.068 | 0.01107 | 0.012 | -96.456
-9.5 | -1.031 | 0.0105 | 0.011 | -98.15
-9 | -0.99 | 0.01001 | 0.01 | -98.903
-8.5 | -0.945 | 0.00962 | 0.009 | -98.287
-8 | -0.898 | 0.00918 | 0.008 | -97.819
-7.5 | -0.848 | 0.00883 | 0.007 | -96.051
-7 | -0.796 | 0.00847 | 0.006 | -93.884
-6.5 | -0.741 | 0.00748 | 0.005 | -99.151
-6 | -0.687 | 0.00807 | 0.004 | -85.055
-5.5 | -0.628 | 0.00767 | 0.003 | -81.778
-5 | -0.567 | 0.00742 | 0.002 | -76.461
-4.5 | -0.506 | 0.00719 | 0.001 | -70.444
-4 | -0.444 | 0.00697 | 0 | -63.703
-3.5 | -0.382 | 0.00684 | -0.001 | -55.769
-3 | -0.319 | 0.00613 | -0.002 | -51.93
-2.5 | -0.255 | 0.00591 | -0.003 | -43.132
-2 | -0.192 | 0.00564 | -0.004 | -33.983
-1.5 | -0.128 | 0.00542 | -0.005 | -23.53
-1 | -0.063 | 0.00521 | -0.006 | -12.179
-0.5 | 0.001 | 0.00532 | -0.007 | 0.12
0 | 0.065 | 0.00532 | -0.008 | 12.184
0.5 | 0.129 | 0.00514 | -0.009 | 25.1
1 | 0.193 | 0.00534 | -0.01 | 36.187
1.5 | 0.257 | 0.00546 | -0.011 | 47.08
2 | 0.321 | 0.00569 | -0.012 | 56.504
2.5 | 0.385 | 0.00593 | -0.014 | 65.036
3 | 0.448 | 0.00621 | -0.015 | 72.143
3.5 | 0.511 | 0.0065 | -0.016 | 78.596
4 | 0.574 | 0.00683 | -0.017 | 84.006
4.5 | 0.636 | 0.00731 | -0.018 | 86.999
5 | 0.693 | 0.00785 | -0.019 | 88.325
5.5 | 0.752 | 0.00818 | -0.02 | 91.918
6 | 0.81 | 0.00851 | -0.021 | 95.154
6.5 | 0.866 | 0.00883 | -0.022 | 98.011
7 | 0.921 | 0.0092 | -0.023 | 100.027
7.5 | 0.973 | 0.00958 | -0.024 | 101.626
8 | 1.023 | 0.01019 | -0.025 | 100.381
8.5 | 1.069 | 0.01046 | -0.026 | 102.256
9 | 1.112 | 0.01097 | -0.027 | 101.383
9.5 | 1.151 | 0.01151 | -0.028 | 99.938
10 | 1.185 | 0.01209 | -0.028 | 98.02
10.5 | 1.215 | 0.01276 | -0.029 | 95.257
11 | 1.24 | 0.01356 | -0.03 | 91.406
11.5 | 1.259 | 0.01439 | -0.031 | 87.502
12 | 1.272 | 0.01539 | -0.032 | 82.666
12.5 | 1.279 | 0.01638 | -0.033 | 78.067
13 | 1.279 | 0.01752 | -0.034 | 73.034
13.5 | 1.273 | 0.0187 | -0.035 | 68.088
14 | 1.261 | 0.02003 | -0.035 | 62.946
14.5 | 1.239 | 0.02193 | -0.036 | 56.513
15 | 1.205 | 0.02368 | -0.037 | 50.903
15.5 | 1.163 | 0.02627 | -0.038 | 44.256
16 | 1.114 | 0.0289 | -0.038 | 38.541
16.5 | 1.057 | 0.03231 | -0.039 | 32.725
17 | 0.994 | 0.03651 | -0.039 | 27.235
17.5 | 0.902 | 0.0563 | -0.038 | 16.024

## 150. Re 20M Mach 0.25 (2)
BIGFOIL.COM POLAR EXPORT
NACA65-118 a=0.0
NACA65-118 a=0.0 |  |  |  | Cl Max: | 1.7112 | at alpha= | 20 | deg
XFOIL ncrit=9 |  |  |  | L/D Max: | 113.23 | at alpha= | 8.5 | deg
Re: | 20000000 |  |  | Cd Min: | 0.05493 | at alpha= | 20 | deg
Mach: | 0.25 |  |  | Cl=0 at alpha= | -0.51864 | deg
|  |  |  | @ Cl=0.1, Cd= | 0.0034815
|  |  |  | @ Cl=0.4, Cd= | 0.0051079
|  |  |  | @ Cl=0.6, Cd= | 0.0065082
alpha (deg) | Cl | Cd | Cm | Cl/Cd
-20 | -1.6565 | 0.04518 | -0.0598 | -36.6645
-19.5 | -1.6293 | 0.04118 | -0.0613 | -39.5653
-19 | -1.6108 | 0.03783 | -0.0601 | -42.58
-18.5 | -1.5911 | 0.03468 | -0.0587 | -45.8795
-18 | -1.5709 | 0.03169 | -0.057 | -49.5708
-17.5 | -1.5422 | 0.02941 | -0.0553 | -52.4379
-17 | -1.5218 | 0.02673 | -0.0531 | -56.9323
-16.5 | -1.4945 | 0.02461 | -0.0508 | -60.7273
-16 | -1.4694 | 0.0225 | -0.0483 | -65.3067
-15.5 | -1.4427 | 0.02059 | -0.0455 | -70.068
-15 | -1.4142 | 0.0189 | -0.0427 | -74.8254
-14.5 | -1.3824 | 0.01745 | -0.0399 | -79.2206
-14 | -1.3508 | 0.01607 | -0.0369 | -84.0572
-13.5 | -1.317 | 0.01487 | -0.034 | -88.5676
-13 | -1.2822 | 0.0138 | -0.031 | -92.913
-12.5 | -1.2466 | 0.01284 | -0.028 | -97.0872
-12 | -1.2099 | 0.012 | -0.0249 | -100.825
-11.5 | -1.1728 | 0.01125 | -0.0217 | -104.2489
-11 | -1.1387 | 0.01051 | -0.0178 | -108.3444
-10.5 | -1.1048 | 0.00991 | -0.0136 | -111.4834
-10 | -1.0752 | 0.00946 | -0.0082 | -113.6575
-9.5 | -1.0277 | 0.00909 | -0.0062 | -113.0583
-9 | -0.9768 | 0.00873 | -0.0048 | -111.89
-8.5 | -0.924 | 0.00841 | -0.0037 | -109.8692
-8 | -0.8704 | 0.00807 | -0.0029 | -107.8563
-7.5 | -0.8152 | 0.00776 | -0.0024 | -105.0515
-7 | -0.7585 | 0.00751 | -0.0022 | -100.9987
-6.5 | -0.7011 | 0.00725 | -0.0022 | -96.7034
-6 | -0.6434 | 0.00699 | -0.0022 | -92.0458
-5.5 | -0.5847 | 0.00679 | -0.0025 | -86.1119
-5 | -0.5259 | 0.00656 | -0.0029 | -80.1677
-4.5 | -0.4664 | 0.00635 | -0.0034 | -73.4488
-4 | -0.4069 | 0.00614 | -0.004 | -66.2704
-3.5 | -0.3477 | 0.00591 | -0.0045 | -58.8325
-3 | -0.2889 | 0.00562 | -0.005 | -51.4057
-2.5 | -0.2303 | 0.00527 | -0.0056 | -43.7002
-2 | -0.1711 | 0.00501 | -0.0062 | -34.1517
-1.5 | -0.1127 | 0.0046 | -0.0068 | -24.5
-1 | -0.0568 | 0.00395 | -0.0072 | -14.3797
-0.5 | 0.0022 | 0.00352 | -0.0079 | 0.625
0 | 0.0642 | 0.00347 | -0.0091 | 18.5014
0.5 | 0.1265 | 0.00349 | -0.0103 | 36.2464
1 | 0.1888 | 0.00354 | -0.0115 | 53.3333
1.5 | 0.2502 | 0.00369 | -0.0126 | 67.8049
2 | 0.3081 | 0.00417 | -0.0132 | 73.8849
3 | 0.4198 | 0.00531 | -0.0136 | 79.0584
3.5 | 0.4774 | 0.00568 | -0.014 | 84.0493
4 | 0.534 | 0.00606 | -0.0141 | 88.1188
4.5 | 0.5903 | 0.00644 | -0.0142 | 91.6615
5 | 0.6458 | 0.00683 | -0.0141 | 94.5534
5.5 | 0.7019 | 0.00714 | -0.014 | 98.3053
6 | 0.758 | 0.00741 | -0.0139 | 102.2942
6.5 | 0.8136 | 0.0077 | -0.0137 | 105.6623
7 | 0.8681 | 0.00799 | -0.0132 | 108.6483
7.5 | 0.921 | 0.0083 | -0.0124 | 110.9639
8 | 0.9726 | 0.00863 | -0.0114 | 112.6999
8.5 | 1.0202 | 0.00901 | -0.0096 | 113.2297
9 | 1.0544 | 0.00938 | -0.0051 | 112.4094
9.5 | 1.0876 | 0.00989 | -0.0009 | 109.9697
10 | 1.1234 | 0.01051 | 0.0027 | 106.8887
10.5 | 1.1578 | 0.01126 | 0.0061 | 102.8242
11 | 1.1921 | 0.01214 | 0.0094 | 98.196
11.5 | 1.2278 | 0.01303 | 0.0123 | 94.2287
12 | 1.2628 | 0.01404 | 0.0151 | 89.943
12.5 | 1.2966 | 0.01516 | 0.018 | 85.5277
13 | 1.3295 | 0.01641 | 0.0207 | 81.0177
13.5 | 1.3597 | 0.01784 | 0.0236 | 76.2164
14 | 1.3877 | 0.01947 | 0.0265 | 71.2738
14.5 | 1.4174 | 0.02109 | 0.029 | 67.2072
15 | 1.4469 | 0.02285 | 0.0313 | 63.3217
15.5 | 1.475 | 0.02477 | 0.0336 | 59.5478
16 | 1.5015 | 0.02688 | 0.0358 | 55.8594
16.5 | 1.5266 | 0.0292 | 0.0378 | 52.2808
17 | 1.5451 | 0.03205 | 0.0399 | 48.209
17.5 | 1.5699 | 0.03458 | 0.0416 | 45.3991
18 | 1.5982 | 0.03807 | 0.0407 | 41.9806
18.5 | 1.6847 | 0.04281 | 0.0284 | 39.353
20 | 1.7112 | 0.05493 | 0.0336 | 31.1524

## 151. Re 20M Mach 0.50 (1)
BIGFOIL.COM POLAR EXPORT
NACA65-118 a=0.0
NACA65-118 a=0.0 |  |  |  | Cl Max: | 1.154 | at alpha= | 20 | deg
JavaFoil+Calcfoil stall+Eppler ext transition |  |  |  | L/D Max: | 88.211 | at alpha= | 6.5 | deg
Re: | 20000000 |  |  | Cd Min: | 0.00526 | at alpha= | 0 | deg
Mach: | 0.5 |  |  | Cl=0 at alpha= | -0.50694 | deg
|  |  |  | @ Cl=0.1, Cd= | 0.0053261
|  |  |  | @ Cl=0.4, Cd= | 0.0064064
|  |  |  | @ Cl=0.6, Cd= | 0.0074442
alpha (deg) | Cl | Cd | Cm | Cl/Cd
-20 | -1.097 | 0.20545 | 0.021 | -5.34
-19.5 | -1.072 | 0.17947 | 0.021 | -5.974
-19 | -1.044 | 0.17366 | 0.02 | -6.009
-18.5 | -1.014 | 0.16743 | 0.019 | -6.054
-18 | -0.985 | 0.16721 | 0.018 | -5.892
-17.5 | -0.956 | 0.16005 | 0.017 | -5.976
-17 | -0.932 | 0.14404 | 0.017 | -6.469
-16.5 | -0.903 | 0.13651 | 0.016 | -6.614
-16 | -0.874 | 0.13057 | 0.015 | -6.693
-15.5 | -0.845 | 0.12274 | 0.014 | -6.886
-15 | -0.825 | 0.10507 | 0.015 | -7.85
-14.5 | -0.795 | 0.10077 | 0.014 | -7.889
-14 | -0.765 | 0.09644 | 0.013 | -7.936
-13.5 | -0.748 | 0.08161 | 0.014 | -9.164
-13 | -0.709 | 0.08829 | 0.012 | -8.025
-12.5 | -0.769 | 0.03299 | 0.018 | -23.32
-12 | -0.766 | 0.02157 | 0.018 | -35.511
-11.5 | -0.738 | 0.0189 | 0.017 | -39.062
-11 | -0.709 | 0.01699 | 0.016 | -41.718
-10.5 | -0.564 | 0.07086 | 0.007 | -7.963
-10 | -0.627 | 0.02054 | 0.013 | -30.503
-9.5 | -0.612 | 0.01497 | 0.013 | -40.855
-9 | -0.814 | 0.01391 | 0.011 | -58.564
-8.5 | -0.899 | 0.01261 | 0.01 | -71.271
-8 | -0.904 | 0.01156 | 0.009 | -78.219
-7.5 | -0.882 | 0.01084 | 0.008 | -81.35
-7 | -0.844 | 0.01021 | 0.007 | -82.645
-6.5 | -0.797 | 0.00964 | 0.006 | -82.731
-6 | -0.743 | 0.00917 | 0.005 | -81.031
-5.5 | -0.685 | 0.0087 | 0.004 | -78.719
-5 | -0.623 | 0.0083 | 0.003 | -75.04
-4.5 | -0.559 | 0.00803 | 0.001 | -69.561
-4 | -0.492 | 0.0077 | 0 | -63.864
-3.5 | -0.424 | 0.00687 | -0.001 | -61.778
-3 | -0.356 | 0.00691 | -0.002 | -51.447
-2.5 | -0.285 | 0.00636 | -0.003 | -44.751
-2 | -0.214 | 0.00597 | -0.004 | -35.91
-1.5 | -0.143 | 0.00569 | -0.006 | -25.082
-1 | -0.071 | 0.00536 | -0.007 | -13.241
-0.5 | 0.001 | 0.00533 | -0.008 | 0.134
0 | 0.072 | 0.00526 | -0.009 | 13.763
0.5 | 0.144 | 0.00543 | -0.01 | 26.57
1 | 0.216 | 0.00561 | -0.012 | 38.506
1.5 | 0.288 | 0.00588 | -0.013 | 48.907
2 | 0.359 | 0.00619 | -0.014 | 58.02
2.5 | 0.431 | 0.00657 | -0.015 | 65.625
3 | 0.497 | 0.00677 | -0.016 | 73.519
3.5 | 0.566 | 0.00716 | -0.017 | 79.07
4 | 0.633 | 0.00772 | -0.018 | 81.942
4.5 | 0.698 | 0.00866 | -0.02 | 80.62
5 | 0.763 | 0.00911 | -0.021 | 83.717
5.5 | 0.825 | 0.00959 | -0.022 | 85.978
6 | 0.884 | 0.01011 | -0.023 | 87.485
6.5 | 0.94 | 0.01065 | -0.024 | 88.211
7 | 0.991 | 0.01126 | -0.025 | 87.977
7.5 | 1.035 | 0.01198 | -0.026 | 86.33
8 | 1.065 | 0.01281 | -0.027 | 83.162
8.5 | 1.074 | 0.01376 | -0.028 | 78.113
9 | 1.043 | 0.0148 | -0.029 | 70.497
9.5 | 0.786 | 0.01785 | -0.03 | 44.031
10 | 0.708 | 0.01741 | -0.031 | 40.688
10.5 | 0.739 | 0.01911 | -0.032 | 38.664
11 | 0.764 | 0.02284 | -0.033 | 33.449
11.5 | 0.741 | 0.04424 | -0.03 | 16.744
12 | 0.832 | 0.02298 | -0.035 | 36.197
12.5 | 0.86 | 0.0257 | -0.036 | 33.45
13 | 0.878 | 0.03221 | -0.036 | 27.254
13.5 | 0.903 | 0.03525 | -0.037 | 25.622
14 | 0.837 | 0.0867 | -0.028 | 9.65
14.5 | 0.871 | 0.0887 | -0.03 | 9.816
15 | 0.89 | 0.10085 | -0.029 | 8.822
15.5 | 0.9 | 0.1316 | -0.025 | 6.841
16 | 0.931 | 0.13053 | -0.027 | 7.131
16.5 | 0.959 | 0.14229 | -0.028 | 6.737
17 | 0.985 | 0.15473 | -0.028 | 6.363
17.5 | 1.013 | 0.16121 | -0.029 | 6.284
18 | 1.042 | 0.16437 | -0.03 | 6.34
18.5 | 1.072 | 0.16797 | -0.032 | 6.382
19 | 1.097 | 0.18828 | -0.032 | 5.824
19.5 | 1.125 | 0.19649 | -0.033 | 5.725
20 | 1.154 | 0.20083 | -0.034 | 5.747

## 152. Re 20M Mach 0.50 (2)
BIGFOIL.COM POLAR EXPORT
NACA65-118 a=0.0
NACA65-118 a=0.0 |  |  |  | Cl Max: | 1.2178 | at alpha= | 12 | deg
XFOIL ncrit=9 |  |  |  | L/D Max: | 93.7516 | at alpha= | 5.5 | deg
Re: | 20000000 |  |  | Cd Min: | 0.13189 | at alpha= | 17 | deg
Mach: | 0.5 |  |  | Cl=0 at alpha= | -0.52266 | deg
|  |  |  | @ Cl=0.1, Cd= | 0.0034831
|  |  |  | @ Cl=0.4, Cd= | 0.00444
|  |  |  | @ Cl=0.6, Cd= | 0.0066608
alpha (deg) | Cl | Cd | Cm | Cl/Cd
-15.5 | -0.8295 | 0.10703 | -0.0468 | -7.7502
-15 | -0.8458 | 0.09423 | -0.0556 | -8.9759
-14.5 | -0.8672 | 0.08155 | -0.0643 | -10.634
-14 | -0.8927 | 0.06967 | -0.0716 | -12.8133
-13.5 | -0.9247 | 0.05855 | -0.077 | -15.7933
-13 | -0.9592 | 0.04864 | -0.0799 | -19.7204
-12.5 | -0.9965 | 0.03977 | -0.0803 | -25.0566
-12 | -1.0224 | 0.03274 | -0.078 | -31.2279
-11.5 | -1.0424 | 0.02694 | -0.0735 | -38.6934
-11 | -1.059 | 0.02203 | -0.0672 | -48.0708
-10.5 | -1.0624 | 0.0183 | -0.0601 | -58.0546
-10 | -1.0505 | 0.01547 | -0.0532 | -67.9056
-9.5 | -1.0216 | 0.0135 | -0.047 | -75.6741
-9 | -0.9826 | 0.01208 | -0.0417 | -81.3411
-8.5 | -0.9389 | 0.01095 | -0.0368 | -85.7443
-8 | -0.8927 | 0.01006 | -0.0322 | -88.7376
-7.5 | -0.8497 | 0.00924 | -0.0271 | -91.9589
-7 | -0.8079 | 0.00857 | -0.0216 | -94.2707
-6.5 | -0.7676 | 0.00817 | -0.0155 | -93.9535
-6 | -0.7087 | 0.00782 | -0.0129 | -90.6266
-5.5 | -0.6473 | 0.00746 | -0.011 | -86.7694
-5 | -0.5831 | 0.00715 | -0.0098 | -81.5524
-4.5 | -0.5179 | 0.00688 | -0.009 | -75.2762
-4 | -0.4515 | 0.00663 | -0.0087 | -68.0995
-3.5 | -0.3846 | 0.00636 | -0.0085 | -60.4717
-3 | -0.3198 | 0.00599 | -0.0083 | -53.389
-2.5 | -0.2559 | 0.00557 | -0.008 | -45.9425
-2 | -0.1906 | 0.00517 | -0.0082 | -36.8665
-1.5 | -0.127 | 0.00458 | -0.0082 | -27.7293
-1 | -0.0674 | 0.00368 | -0.0079 | -18.3152
-0.5 | 0.0032 | 0.00351 | -0.0091 | 0.91168
0 | 0.0751 | 0.00349 | -0.0105 | 21.5186
0.5 | 0.1475 | 0.00347 | -0.012 | 42.5072
1 | 0.2197 | 0.00352 | -0.0134 | 62.4148
1.5 | 0.2914 | 0.00363 | -0.0148 | 80.2755
2 | 0.361 | 0.00391 | -0.0157 | 92.3274
3 | 0.478 | 0.0055 | -0.0139 | 86.9091
3.5 | 0.5379 | 0.00606 | -0.0129 | 88.7624
4 | 0.596 | 0.00662 | -0.0114 | 90.0302
4.5 | 0.6509 | 0.00718 | -0.0093 | 90.6546
5 | 0.7045 | 0.00767 | -0.0067 | 91.8514
5.5 | 0.7547 | 0.00805 | -0.0032 | 93.7516
6 | 0.7893 | 0.00858 | 0.0031 | 91.993
6.5 | 0.8312 | 0.00926 | 0.0076 | 89.7624
7 | 0.8752 | 0.01006 | 0.0117 | 86.998
7.5 | 0.9202 | 0.01097 | 0.0156 | 83.8833
8 | 0.9627 | 0.01206 | 0.0196 | 79.8259
8.5 | 1.0063 | 0.01325 | 0.0236 | 75.9472
9 | 1.0484 | 0.01459 | 0.0276 | 71.8574
9.5 | 1.0892 | 0.01609 | 0.0318 | 67.6942
10 | 1.1294 | 0.01773 | 0.036 | 63.6999
10.5 | 1.1648 | 0.0197 | 0.0406 | 59.1269
11 | 1.1938 | 0.02214 | 0.0454 | 53.9205
11.5 | 1.2166 | 0.02509 | 0.0504 | 48.4894
12 | 1.2178 | 0.02943 | 0.0557 | 41.3795
12.5 | 1.1976 | 0.03538 | 0.0603 | 33.8496
13 | 1.175 | 0.04211 | 0.0634 | 27.9031
13.5 | 1.1452 | 0.05017 | 0.0646 | 22.8264
14 | 1.1149 | 0.05927 | 0.0636 | 18.8105
14.5 | 1.0855 | 0.06944 | 0.0604 | 15.6322
15 | 1.0556 | 0.08074 | 0.0551 | 13.0741
15.5 | 1.0261 | 0.09315 | 0.0479 | 11.0156
16 | 1.0012 | 0.10584 | 0.0398 | 9.4596
16.5 | 0.9795 | 0.11883 | 0.0311 | 8.2429
17 | 0.9603 | 0.13189 | 0.0222 | 7.2811