## index
index | Re | Mach | Datasource
1 | 50000 | 0 | JavaFoil+Calcfoil stall+Eppler ext transition
2 | 50000 | 0 | XFOIL ncrit=9
3 | 50000 | 0.1 | JavaFoil+Calcfoil stall+Eppler ext transition
4 | 50000 | 0.1 | XFOIL ncrit=9
5 | 50000 | 0.25 | JavaFoil+Calcfoil stall+Eppler ext transition
6 | 50000 | 0.25 | XFOIL ncrit=9
7 | 50000 | 0.5 | JavaFoil+Calcfoil stall+Eppler ext transition
8 | 50000 | 0.5 | XFOIL ncrit=9
9 | 100000 | 0 | JavaFoil+Calcfoil stall+Eppler ext transition
10 | 100000 | 0 | XFOIL ncrit=9
11 | 100000 | 0.1 | JavaFoil+Calcfoil stall+Eppler ext transition
12 | 100000 | 0.1 | XFOIL ncrit=9
13 | 100000 | 0.25 | JavaFoil+Calcfoil stall+Eppler ext transition
14 | 100000 | 0.25 | XFOIL ncrit=9
15 | 100000 | 0.5 | JavaFoil+Calcfoil stall+Eppler ext transition
16 | 100000 | 0.5 | XFOIL ncrit=9
17 | 250000 | 0 | JavaFoil+Calcfoil stall+Eppler ext transition
18 | 250000 | 0 | XFOIL ncrit=9
19 | 250000 | 0.1 | JavaFoil+Calcfoil stall+Eppler ext transition
20 | 250000 | 0.1 | XFOIL ncrit=9
21 | 250000 | 0.25 | JavaFoil+Calcfoil stall+Eppler ext transition
22 | 250000 | 0.25 | XFOIL ncrit=9
23 | 250000 | 0.5 | JavaFoil+Calcfoil stall+Eppler ext transition
24 | 250000 | 0.5 | XFOIL ncrit=9
25 | 500000 | 0 | JavaFoil+Calcfoil stall+Eppler ext transition
26 | 500000 | 0 | XFOIL ncrit=9
27 | 500000 | 0.1 | JavaFoil+Calcfoil stall+Eppler ext transition
28 | 500000 | 0.1 | XFOIL ncrit=9
29 | 500000 | 0.25 | JavaFoil+Calcfoil stall+Eppler ext transition
30 | 500000 | 0.25 | XFOIL ncrit=9
31 | 500000 | 0.5 | JavaFoil+Calcfoil stall+Eppler ext transition
32 | 500000 | 0.5 | XFOIL ncrit=9
33 | 750000 | 0 | JavaFoil+Calcfoil stall+Eppler ext transition
34 | 750000 | 0 | XFOIL ncrit=9
35 | 750000 | 0.1 | JavaFoil+Calcfoil stall+Eppler ext transition
36 | 750000 | 0.1 | XFOIL ncrit=9
37 | 750000 | 0.25 | JavaFoil+Calcfoil stall+Eppler ext transition
38 | 750000 | 0.25 | XFOIL ncrit=9
39 | 750000 | 0.5 | JavaFoil+Calcfoil stall+Eppler ext transition
40 | 750000 | 0.5 | XFOIL ncrit=9
41 | 1000000 | 0 | JavaFoil+Calcfoil stall+Eppler ext transition
42 | 1000000 | 0 | XFOIL ncrit=9
43 | 1000000 | 0.1 | JavaFoil+Calcfoil stall+Eppler ext transition
44 | 1000000 | 0.1 | XFOIL ncrit=9
45 | 1000000 | 0.25 | JavaFoil+Calcfoil stall+Eppler ext transition
46 | 1000000 | 0.25 | XFOIL ncrit=9
47 | 1000000 | 0.5 | JavaFoil+Calcfoil stall+Eppler ext transition
48 | 1000000 | 0.5 | XFOIL ncrit=9
49 | 2000000 | 0 | JavaFoil+Calcfoil stall+Eppler ext transition
50 | 2000000 | 0 | XFOIL ncrit=9
51 | 2000000 | 0.1 | JavaFoil+Calcfoil stall+Eppler ext transition
52 | 2000000 | 0.1 | XFOIL ncrit=9
53 | 2000000 | 0.25 | JavaFoil+Calcfoil stall+Eppler ext transition
54 | 2000000 | 0.25 | XFOIL ncrit=9
55 | 2000000 | 0.5 | JavaFoil+Calcfoil stall+Eppler ext transition
56 | 2000000 | 0.5 | XFOIL ncrit=9
57 | 3000000 | 0 | JavaFoil+Calcfoil stall+Eppler ext transition
58 | 3000000 | 0 | XFOIL ncrit=9
59 | 3000000 | 0.1 | JavaFoil+Calcfoil stall+Eppler ext transition
60 | 3000000 | 0.1 | XFOIL ncrit=9
61 | 3000000 | 0.25 | JavaFoil+Calcfoil stall+Eppler ext transition
62 | 3000000 | 0.25 | XFOIL ncrit=9
63 | 3000000 | 0.5 | JavaFoil+Calcfoil stall+Eppler ext transition
64 | 3000000 | 0.5 | XFOIL ncrit=9
65 | 4000000 | 0 | JavaFoil+Calcfoil stall+Eppler ext transition
66 | 4000000 | 0 | XFOIL ncrit=9
67 | 4000000 | 0.1 | JavaFoil+Calcfoil stall+Eppler ext transition
68 | 4000000 | 0.1 | XFOIL ncrit=9
69 | 4000000 | 0.25 | JavaFoil+Calcfoil stall+Eppler ext transition
70 | 4000000 | 0.25 | XFOIL ncrit=9
71 | 4000000 | 0.5 | JavaFoil+Calcfoil stall+Eppler ext transition
72 | 4000000 | 0.5 | XFOIL ncrit=9
73 | 5000000 | 0 | JavaFoil+Calcfoil stall+Eppler ext transition
74 | 5000000 | 0 | XFOIL ncrit=9
75 | 5000000 | 0.1 | JavaFoil+Calcfoil stall+Eppler ext transition
76 | 5000000 | 0.1 | XFOIL ncrit=9
77 | 5000000 | 0.25 | JavaFoil+Calcfoil stall+Eppler ext transition
78 | 5000000 | 0.25 | XFOIL ncrit=9
79 | 5000000 | 0.5 | JavaFoil+Calcfoil stall+Eppler ext transition
80 | 5000000 | 0.5 | XFOIL ncrit=9
81 | 6000000 | 0 | JavaFoil+Calcfoil stall+Eppler ext transition
82 | 6000000 | 0 | XFOIL ncrit=9
83 | 6000000 | 0.1 | JavaFoil+Calcfoil stall+Eppler ext transition
84 | 6000000 | 0.1 | XFOIL ncrit=9
85 | 6000000 | 0.25 | JavaFoil+Calcfoil stall+Eppler ext transition
86 | 6000000 | 0.25 | XFOIL ncrit=9
87 | 6000000 | 0.5 | JavaFoil+Calcfoil stall+Eppler ext transition
88 | 6000000 | 0.5 | XFOIL ncrit=9
89 | 7000000 | 0 | JavaFoil+Calcfoil stall+Eppler ext transition
90 | 7000000 | 0 | XFOIL ncrit=9
91 | 7000000 | 0.1 | JavaFoil+Calcfoil stall+Eppler ext transition
92 | 7000000 | 0.1 | XFOIL ncrit=9
93 | 7000000 | 0.25 | JavaFoil+Calcfoil stall+Eppler ext transition
94 | 7000000 | 0.25 | XFOIL ncrit=9
95 | 7000000 | 0.5 | JavaFoil+Calcfoil stall+Eppler ext transition
96 | 7000000 | 0.5 | XFOIL ncrit=9
97 | 8000000 | 0 | JavaFoil+Calcfoil stall+Eppler ext transition
98 | 8000000 | 0 | XFOIL ncrit=9
99 | 8000000 | 0.1 | JavaFoil+Calcfoil stall+Eppler ext transition
100 | 8000000 | 0.1 | XFOIL ncrit=9
101 | 8000000 | 0.25 | JavaFoil+Calcfoil stall+Eppler ext transition
102 | 8000000 | 0.25 | XFOIL ncrit=9
103 | 8000000 | 0.5 | JavaFoil+Calcfoil stall+Eppler ext transition
104 | 8000000 | 0.5 | XFOIL ncrit=9
105 | 10000000 | 0 | JavaFoil+Calcfoil stall+Eppler ext transition
106 | 10000000 | 0 | XFOIL ncrit=9
107 | 10000000 | 0.1 | JavaFoil+Calcfoil stall+Eppler ext transition
108 | 10000000 | 0.1 | XFOIL ncrit=9
109 | 10000000 | 0.25 | JavaFoil+Calcfoil stall+Eppler ext transition
110 | 10000000 | 0.25 | XFOIL ncrit=9
111 | 10000000 | 0.5 | JavaFoil+Calcfoil stall+Eppler ext transition
112 | 10000000 | 0.5 | XFOIL ncrit=9
113 | 12000000 | 0 | JavaFoil+Calcfoil stall+Eppler ext transition
114 | 12000000 | 0 | XFOIL ncrit=9
115 | 12000000 | 0.1 | JavaFoil+Calcfoil stall+Eppler ext transition
116 | 12000000 | 0.1 | XFOIL ncrit=9
117 | 12000000 | 0.25 | JavaFoil+Calcfoil stall+Eppler ext transition
118 | 12000000 | 0.25 | XFOIL ncrit=9
119 | 12000000 | 0.5 | JavaFoil+Calcfoil stall+Eppler ext transition
120 | 12000000 | 0.5 | XFOIL ncrit=9
121 | 14000000 | 0 | JavaFoil+Calcfoil stall+Eppler ext transition
122 | 14000000 | 0 | XFOIL ncrit=9
123 | 14000000 | 0.1 | JavaFoil+Calcfoil stall+Eppler ext transition
124 | 14000000 | 0.1 | XFOIL ncrit=9
125 | 14000000 | 0.25 | JavaFoil+Calcfoil stall+Eppler ext transition
126 | 14000000 | 0.25 | XFOIL ncrit=9
127 | 14000000 | 0.5 | JavaFoil+Calcfoil stall+Eppler ext transition
128 | 14000000 | 0.5 | XFOIL ncrit=9
129 | 16000000 | 0 | JavaFoil+Calcfoil stall+Eppler ext transition
130 | 16000000 | 0 | XFOIL ncrit=9
131 | 16000000 | 0.1 | JavaFoil+Calcfoil stall+Eppler ext transition
132 | 16000000 | 0.1 | XFOIL ncrit=9
133 | 16000000 | 0.25 | JavaFoil+Calcfoil stall+Eppler ext transition
134 | 16000000 | 0.25 | XFOIL ncrit=9
135 | 16000000 | 0.5 | JavaFoil+Calcfoil stall+Eppler ext transition
136 | 16000000 | 0.5 | XFOIL ncrit=9
137 | 18000000 | 0 | JavaFoil+Calcfoil stall+Eppler ext transition
138 | 18000000 | 0 | XFOIL ncrit=9
139 | 18000000 | 0.1 | JavaFoil+Calcfoil stall+Eppler ext transition
140 | 18000000 | 0.1 | XFOIL ncrit=9
141 | 18000000 | 0.25 | JavaFoil+Calcfoil stall+Eppler ext transition
142 | 18000000 | 0.25 | XFOIL ncrit=9
143 | 18000000 | 0.5 | JavaFoil+Calcfoil stall+Eppler ext transition
144 | 18000000 | 0.5 | XFOIL ncrit=9
145 | 20000000 | 0 | JavaFoil+Calcfoil stall+Eppler ext transition
146 | 20000000 | 0 | XFOIL ncrit=9
147 | 20000000 | 0.1 | JavaFoil+Calcfoil stall+Eppler ext transition
148 | 20000000 | 0.1 | XFOIL ncrit=9
149 | 20000000 | 0.25 | JavaFoil+Calcfoil stall+Eppler ext transition
150 | 20000000 | 0.25 | XFOIL ncrit=9
151 | 20000000 | 0.5 | JavaFoil+Calcfoil stall+Eppler ext transition
152 | 20000000 | 0.5 | XFOIL ncrit=9

## 1. Re 50k Mach 0.00 (1)
BIGFOIL.COM POLAR EXPORT
Phoenix
Phoenix |  |  |  | Cl Max: | 0.906 | at alpha= | 7.5 | deg
JavaFoil+Calcfoil stall+Eppler ext transition |  |  |  | L/D Max: | 29.704 | at alpha= | 7.5 | deg
Re: | 50000 |  |  | Cd Min: | 0.01403 | at alpha= | 0.5 | deg
Mach: | 0 |  |  | Cl=0 at alpha= | -0.98913 | deg
|  |  |  | @ Cl=0.1, Cd= | 0.01945
|  |  |  | @ Cl=0.4, Cd= | 0.021332
|  |  |  | @ Cl=0.6, Cd= | 0.023608
alpha (deg) | Cl | Cd | Cm | Cl/Cd
-12 | -0.221 | 0.18221 | 0.003 | -1.216
-11.5 | -0.234 | 0.24642 | 0.003 | -0.948
-11 | -0.246 | 0.23845 | 0.003 | -1.032
-10.5 | -0.259 | 0.20781 | 0.003 | -1.244
-10 | -0.271 | 0.18233 | 0.003 | -1.486
-9.5 | -0.283 | 0.16658 | 0.003 | -1.697
-9 | -0.293 | 0.14676 | 0.003 | -2
-8.5 | -0.303 | 0.1399 | 0.003 | -2.166
-8 | -0.311 | 0.1214 | 0.003 | -2.558
-7.5 | -0.316 | 0.10933 | 0.003 | -2.888
-7 | -0.318 | 0.10246 | 0.003 | -3.102
-6.5 | -0.316 | 0.09428 | 0.003 | -3.352
-6 | -0.31 | 0.08297 | 0.003 | -3.737
-5.5 | -0.299 | 0.07699 | 0.003 | -3.888
-5 | -0.284 | 0.07016 | 0.002 | -4.041
-4.5 | -0.263 | 0.06299 | 0.002 | -4.168
-4 | -0.236 | 0.05796 | 0.002 | -4.08
-3.5 | -0.206 | 0.0529 | 0.002 | -3.887
-3 | -0.171 | 0.05187 | 0.002 | -3.288
-2.5 | -0.132 | 0.04764 | 0.002 | -2.769
-2 | -0.09 | 0.04433 | 0.002 | -2.038
-1.5 | -0.047 | 0.04191 | 0.002 | -1.112
-1 | -0.001 | 0.04053 | 0.002 | -0.033
-0.5 | 0.045 | 0.03925 | 0.002 | 1.145
0 | 0.115 | 0.01405 | 0.002 | 8.148
0.5 | 0.173 | 0.01403 | 0.002 | 12.337
1 | 0.232 | 0.02099 | 0.004 | 11.033
1.5 | 0.29 | 0.0205 | 0.004 | 14.146
2 | 0.348 | 0.0209 | 0.003 | 16.664
2.5 | 0.407 | 0.02139 | 0.003 | 19.01
3 | 0.465 | 0.02194 | 0.003 | 21.195
3.5 | 0.516 | 0.02195 | 0.002 | 23.512
4 | 0.562 | 0.0222 | 0.002 | 25.324
4.5 | 0.606 | 0.02383 | 0.001 | 25.447
5 | 0.65 | 0.02591 | 0.001 | 25.091
5.5 | 0.695 | 0.0281 | 0 | 24.727
6 | 0.738 | 0.03059 | 0 | 24.121
6.5 | 0.781 | 0.03297 | 0 | 23.671
7 | 0.821 | 0.03566 | -0.001 | 23.018
7.5 | 0.906 | 0.0305 | -0.001 | 29.704
8 | 0.798 | 0.06156 | -0.001 | 12.971
8.5 | 0.823 | 0.06646 | -0.001 | 12.389
9 | 0.842 | 0.07277 | -0.001 | 11.568
9.5 | 0.853 | 0.07917 | -0.001 | 10.773
10 | 0.857 | 0.08749 | -0.001 | 9.79
10.5 | 0.852 | 0.0962 | -0.001 | 8.861
11 | 0.841 | 0.10634 | -0.001 | 7.907
11.5 | 0.823 | 0.12016 | -0.001 | 6.845
12 | 0.798 | 0.13342 | -0.001 | 5.982
12.5 | 0.769 | 0.14851 | -0.002 | 5.177

## 2. Re 50k Mach 0.00 (2)
BIGFOIL.COM POLAR EXPORT
Phoenix
Phoenix |  |  |  | Cl Max: | 1.1315 | at alpha= | 10.5 | deg
XFOIL ncrit=9 |  |  |  | L/D Max: | 29.5806 | at alpha= | 9 | deg
Re: | 50000 |  |  | Cd Min: | 0.26901 | at alpha= | -20 | deg
Mach: | 0 |  |  | Cl=0 at alpha= | -1.5227 | deg
|  |  |  | @ Cl=0.1, Cd= | 0.020613
|  |  |  | @ Cl=0.4, Cd= | 0.022941
|  |  |  | @ Cl=0.6, Cd= | 0.030373
alpha (deg) | Cl | Cd | Cm | Cl/Cd
-20 | -0.8567 | 0.26901 | 0.1023 | -3.1846
-19.5 | -0.838 | 0.26098 | 0.0992 | -3.211
-19 | -0.82 | 0.25453 | 0.0953 | -3.2216
-18.5 | -0.8023 | 0.24846 | 0.0911 | -3.2291
-18 | -0.7851 | 0.24311 | 0.0865 | -3.2294
-17.5 | -0.7711 | 0.24066 | 0.0808 | -3.2041
-17 | -0.7635 | 0.24136 | 0.0746 | -3.1633
-16.5 | -0.7356 | 0.22473 | 0.0738 | -3.2733
-16 | -0.7164 | 0.21665 | 0.0713 | -3.3067
-15.5 | -0.6999 | 0.21028 | 0.0676 | -3.3284
-15 | -0.6869 | 0.20571 | 0.0629 | -3.3392
-14.5 | -0.6834 | 0.20485 | 0.0569 | -3.3361
-14 | -0.656 | 0.19108 | 0.0565 | -3.4331
-13.5 | -0.6394 | 0.18375 | 0.0539 | -3.4797
-13 | -0.6331 | 0.1798 | 0.049 | -3.5211
-12.5 | -0.6183 | 0.1713 | 0.0464 | -3.6095
-12 | -0.6019 | 0.16351 | 0.0446 | -3.6811
-11.5 | -0.605 | 0.1605 | 0.0385 | -3.7695
-11 | -0.5799 | 0.14927 | 0.039 | -3.8849
-10.5 | -0.5791 | 0.14439 | 0.0341 | -4.0107
-10 | -0.5613 | 0.13513 | 0.0334 | -4.1538
-9.5 | -0.5664 | 0.13065 | 0.0274 | -4.3352
-9 | -0.5469 | 0.12132 | 0.0274 | -4.5079
-8.5 | -0.5376 | 0.11376 | 0.0251 | -4.7257
-8 | -0.5319 | 0.10663 | 0.022 | -4.9883
-7.5 | -0.5255 | 0.09947 | 0.0191 | -5.283
-7 | -0.5264 | 0.09305 | 0.0117 | -5.6572
-6.5 | -0.5166 | 0.08597 | 0.0073 | -6.0091
-6 | -0.4953 | 0.07774 | 0.0108 | -6.3712
-5.5 | -0.4768 | 0.071 | 0.0171 | -6.7155
-5 | -0.1484 | 0.04977 | 0.0239 | -2.9817
-4.5 | -0.1451 | 0.0462 | 0.0257 | -3.1407
-4 | -0.2622 | 0.04923 | 0.0474 | -5.326
-3 | -0.2282 | 0.03498 | -0.0168 | -6.5237
-2.5 | -0.198 | 0.03228 | -0.0139 | -6.1338
-2 | -0.1343 | 0.02887 | -0.0171 | -4.6519
-1.5 | 0.0064 | 0.02452 | -0.0307 | 0.26101
-1 | 0.1662 | 0.01785 | -0.0458 | 9.3109
-0.5 | 0.2298 | 0.0187 | -0.0459 | 12.2888
0 | 0.2751 | 0.01969 | -0.0434 | 13.9716
0.5 | 0.319 | 0.02075 | -0.0408 | 15.3735
1 | 0.3637 | 0.02191 | -0.0388 | 16.5997
1.5 | 0.4091 | 0.0232 | -0.0371 | 17.6336
2 | 0.4548 | 0.02461 | -0.0356 | 18.4803
2.5 | 0.5005 | 0.02601 | -0.0338 | 19.2426
3 | 0.5468 | 0.02797 | -0.0338 | 19.5495
3.5 | 0.5922 | 0.02996 | -0.0331 | 19.7664
4 | 0.6366 | 0.03231 | -0.033 | 19.7029
4.5 | 0.6801 | 0.03477 | -0.0324 | 19.56
5 | 0.7198 | 0.03801 | -0.0328 | 18.9371
5.5 | 0.7593 | 0.04106 | -0.0322 | 18.4925
6 | 0.7938 | 0.04484 | -0.0321 | 17.7029
6.5 | 0.8219 | 0.04935 | -0.0321 | 16.6545
7 | 0.8517 | 0.05313 | -0.0307 | 16.0305
7.5 | 0.8971 | 0.05378 | -0.0257 | 16.6809
8 | 0.9306 | 0.05545 | -0.0216 | 16.7827
8.5 | 1.0074 | 0.04727 | -0.0099 | 21.3116
9 | 1.0791 | 0.03648 | 0.0016 | 29.5806
9.5 | 1.0973 | 0.03929 | 0.0062 | 27.9282
10 | 1.118 | 0.0457 | 0.0093 | 24.4639
10.5 | 1.1315 | 0.05353 | 0.0117 | 21.1377
11 | 1.1308 | 0.06175 | 0.0132 | 18.3126
11.5 | 1.0979 | 0.07079 | 0.013 | 15.5093
12 | 1.0574 | 0.08245 | 0.0078 | 12.8247
12.5 | 1.0207 | 0.0963 | 0.0007 | 10.5992
13 | 0.8646 | 0.14568 | -0.037 | 5.9349
14 | 0.8359 | 0.17889 | -0.056 | 4.6727
14.5 | 0.8331 | 0.18598 | -0.0601 | 4.4795
15 | 0.8442 | 0.19393 | -0.0627 | 4.3531
15.5 | 0.8562 | 0.20177 | -0.0654 | 4.2434

## 3. Re 50k Mach 0.10 (1)
BIGFOIL.COM POLAR EXPORT
Phoenix
Phoenix |  |  |  | Cl Max: | 0.908 | at alpha= | 7.5 | deg
JavaFoil+Calcfoil stall+Eppler ext transition |  |  |  | L/D Max: | 29.372 | at alpha= | 7.5 | deg
Re: | 50000 |  |  | Cd Min: | 0.01406 | at alpha= | 0.5 | deg
Mach: | 0.1 |  |  | Cl=0 at alpha= | -0.98913 | deg
|  |  |  | @ Cl=0.1, Cd= | 0.019514
|  |  |  | @ Cl=0.4, Cd= | 0.021384
|  |  |  | @ Cl=0.6, Cd= | 0.02376
alpha (deg) | Cl | Cd | Cm | Cl/Cd
-12 | -0.187 | 0.2934 | 0.003 | -0.636
-11.5 | -0.2 | 0.27071 | 0.003 | -0.739
-11 | -0.214 | 0.26401 | 0.003 | -0.811
-10.5 | -0.228 | 0.22905 | 0.003 | -0.997
-10 | -0.243 | 0.20322 | 0.003 | -1.195
-9.5 | -0.257 | 0.17655 | 0.003 | -1.455
-9 | -0.27 | 0.16088 | 0.003 | -1.679
-8.5 | -0.282 | 0.14126 | 0.003 | -1.999
-8 | -0.293 | 0.13195 | 0.003 | -2.218
-7.5 | -0.301 | 0.11617 | 0.003 | -2.588
-7 | -0.306 | 0.10345 | 0.003 | -2.953
-6.5 | -0.306 | 0.09342 | 0.003 | -3.28
-6 | -0.303 | 0.08555 | 0.003 | -3.541
-5.5 | -0.294 | 0.07933 | 0.003 | -3.71
-5 | -0.28 | 0.07067 | 0.002 | -3.966
-4.5 | -0.261 | 0.06346 | 0.002 | -4.108
-4 | -0.236 | 0.05793 | 0.002 | -4.067
-3.5 | -0.205 | 0.05315 | 0.002 | -3.866
-3 | -0.171 | 0.05215 | 0.002 | -3.275
-2.5 | -0.132 | 0.04788 | 0.002 | -2.762
-2 | -0.091 | 0.04465 | 0.002 | -2.031
-1.5 | -0.047 | 0.0421 | 0.002 | -1.112
-1 | -0.001 | 0.04066 | 0.002 | -0.033
-0.5 | 0.045 | 0.03933 | 0.002 | 1.148
0 | 0.115 | 0.01411 | 0.002 | 8.156
0.5 | 0.174 | 0.01406 | 0.002 | 12.375
1 | 0.233 | 0.02103 | 0.004 | 11.071
1.5 | 0.291 | 0.02054 | 0.004 | 14.191
2 | 0.35 | 0.02096 | 0.003 | 16.704
2.5 | 0.409 | 0.02146 | 0.003 | 19.041
3 | 0.467 | 0.02203 | 0.003 | 21.21
3.5 | 0.517 | 0.02156 | 0.002 | 23.961
4 | 0.563 | 0.02237 | 0.002 | 25.177
4.5 | 0.608 | 0.02406 | 0.001 | 25.27
5 | 0.652 | 0.02618 | 0.001 | 24.908
5.5 | 0.697 | 0.02844 | 0 | 24.494
6 | 0.74 | 0.03089 | 0 | 23.961
6.5 | 0.783 | 0.03333 | 0 | 23.49
7 | 0.823 | 0.03604 | -0.001 | 22.845
7.5 | 0.908 | 0.0309 | -0.001 | 29.372
8 | 0.801 | 0.06231 | -0.001 | 12.857
8.5 | 0.825 | 0.0673 | -0.001 | 12.262
9 | 0.842 | 0.07392 | -0.001 | 11.395
9.5 | 0.852 | 0.08032 | -0.001 | 10.602
10 | 0.853 | 0.08782 | -0.001 | 9.709
10.5 | 0.845 | 0.09829 | -0.001 | 8.601
11 | 0.83 | 0.10915 | -0.001 | 7.605
11.5 | 0.807 | 0.1217 | -0.001 | 6.634
12 | 0.778 | 0.14281 | -0.001 | 5.45
12.5 | 0.744 | 0.15772 | -0.002 | 4.717

## 4. Re 50k Mach 0.10 (2)
BIGFOIL.COM POLAR EXPORT
Phoenix
Phoenix |  |  |  | Cl Max: | 1.1278 | at alpha= | 10.5 | deg
XFOIL ncrit=9 |  |  |  | L/D Max: | 29.5848 | at alpha= | 9 | deg
Re: | 50000 |  |  | Cd Min: | 0.26914 | at alpha= | -20 | deg
Mach: | 0.1 |  |  | Cl=0 at alpha= | -1.5457 | deg
|  |  |  | @ Cl=0.1, Cd= | 0.020848
|  |  |  | @ Cl=0.4, Cd= | 0.023019
|  |  |  | @ Cl=0.6, Cd= | 0.030623
alpha (deg) | Cl | Cd | Cm | Cl/Cd
-20 | -0.8593 | 0.26914 | 0.1033 | -3.1928
-19.5 | -0.8407 | 0.26165 | 0.0999 | -3.2131
-19 | -0.8226 | 0.25525 | 0.0959 | -3.2227
-18.5 | -0.8047 | 0.24922 | 0.0916 | -3.2289
-18 | -0.7876 | 0.24412 | 0.0868 | -3.2263
-17.5 | -0.7743 | 0.24234 | 0.0809 | -3.1951
-17 | -0.7672 | 0.24336 | 0.0747 | -3.1525
-16.5 | -0.7364 | 0.22463 | 0.0747 | -3.2783
-16 | -0.7178 | 0.2171 | 0.0717 | -3.3063
-15.5 | -0.7013 | 0.21087 | 0.0679 | -3.3257
-15 | -0.6892 | 0.20693 | 0.0629 | -3.3306
-14.5 | -0.6867 | 0.20645 | 0.0567 | -3.3262
-14 | -0.6556 | 0.1911 | 0.0571 | -3.4307
-13.5 | -0.6401 | 0.18425 | 0.0541 | -3.4741
-13 | -0.6358 | 0.18111 | 0.0487 | -3.5106
-12.5 | -0.6154 | 0.17086 | 0.0474 | -3.6018
-12 | -0.6026 | 0.16413 | 0.0446 | -3.6715
-11.5 | -0.6081 | 0.1618 | 0.038 | -3.7583
-11 | -0.5791 | 0.14961 | 0.0392 | -3.8707
-10.5 | -0.5821 | 0.14556 | 0.0335 | -3.999
-10 | -0.56 | 0.13545 | 0.0336 | -4.1344
-9.5 | -0.5698 | 0.13179 | 0.0267 | -4.3235
-9 | -0.5488 | 0.12214 | 0.0269 | -4.4932
-8.5 | -0.5368 | 0.11421 | 0.0252 | -4.7001
-8 | -0.5296 | 0.10697 | 0.0225 | -4.9509
-7.5 | -0.5257 | 0.10004 | 0.019 | -5.2549
-7 | -0.5309 | 0.09409 | 0.0097 | -5.6425
-6.5 | -0.5077 | 0.08519 | 0.0128 | -5.9596
-6 | -0.4914 | 0.07797 | 0.0134 | -6.3024
-5.5 | -0.4772 | 0.0716 | 0.0179 | -6.6648
-5 | -0.1475 | 0.04988 | 0.0237 | -2.9571
-4.5 | -0.1466 | 0.04651 | 0.0262 | -3.152
-4 | -0.2639 | 0.04941 | 0.0472 | -5.341
-3 | -0.2311 | 0.03535 | -0.0168 | -6.5375
-2.5 | -0.2017 | 0.03272 | -0.0139 | -6.1644
-2 | -0.1283 | 0.02887 | -0.0186 | -4.4441
-1.5 | 0.0129 | 0.02452 | -0.0321 | 0.5261
-1 | 0.169 | 0.01794 | -0.0465 | 9.4203
-0.5 | 0.2313 | 0.01879 | -0.046 | 12.3097
0 | 0.2762 | 0.01978 | -0.0433 | 13.9636
0.5 | 0.3204 | 0.02088 | -0.041 | 15.3448
1 | 0.3653 | 0.02203 | -0.0388 | 16.5819
1.5 | 0.4109 | 0.02333 | -0.0371 | 17.6125
2 | 0.457 | 0.02479 | -0.0359 | 18.4349
2.5 | 0.5031 | 0.02636 | -0.0346 | 19.0857
3 | 0.5492 | 0.02813 | -0.0338 | 19.5236
3.5 | 0.5945 | 0.03036 | -0.0337 | 19.5817
4 | 0.6394 | 0.03251 | -0.0329 | 19.6678
4.5 | 0.6812 | 0.03546 | -0.0332 | 19.2104
5 | 0.7226 | 0.03829 | -0.0328 | 18.8718
5.5 | 0.758 | 0.04213 | -0.0332 | 17.9919
6 | 0.7978 | 0.04498 | -0.0317 | 17.7368
6.5 | 0.8241 | 0.04976 | -0.032 | 16.5615
7 | 0.8543 | 0.05349 | -0.0304 | 15.9712
7.5 | 0.9025 | 0.05371 | -0.0249 | 16.8032
8 | 0.9554 | 0.05175 | -0.0176 | 18.4618
8.5 | 1.021 | 0.04538 | -0.0077 | 22.4989
9 | 1.0831 | 0.03661 | 0.0026 | 29.5848
9.5 | 1.0993 | 0.04021 | 0.007 | 27.339
10 | 1.118 | 0.04682 | 0.01 | 23.8787
10.5 | 1.1278 | 0.05484 | 0.0122 | 20.5653
11 | 1.1265 | 0.06311 | 0.0136 | 17.8498
11.5 | 1.0912 | 0.07233 | 0.0128 | 15.0864
12 | 1.053 | 0.08414 | 0.0074 | 12.5149
13 | 0.8752 | 0.14374 | -0.0346 | 6.0888
14 | 0.6173 | 0.1574 | -0.0323 | 3.9219
14.5 | 0.6182 | 0.16222 | -0.0331 | 3.8109
15 | 0.6192 | 0.16776 | -0.0345 | 3.691
15.5 | 0.6412 | 0.17731 | -0.0347 | 3.6163

## 5. Re 50k Mach 0.25 (1)
BIGFOIL.COM POLAR EXPORT
Phoenix
Phoenix |  |  |  | Cl Max: | 0.917 | at alpha= | 7.5 | deg
JavaFoil+Calcfoil stall+Eppler ext transition |  |  |  | L/D Max: | 27.689 | at alpha= | 7.5 | deg
Re: | 50000 |  |  | Cd Min: | 0.01424 | at alpha= | 0.5 | deg
Mach: | 0.25 |  |  | Cl=0 at alpha= | -0.98936 | deg
|  |  |  | @ Cl=0.1, Cd= | 0.020727
|  |  |  | @ Cl=0.4, Cd= | 0.021677
|  |  |  | @ Cl=0.6, Cd= | 0.16079
alpha (deg) | Cl | Cd | Cm | Cl/Cd
-10 | -0.05 | 0.17565 | 0.004 | -0.287
-9.5 | -0.048 | 0.15025 | 0.003 | -0.317
-9 | -0.045 | 0.13796 | 0.003 | -0.325
-8.5 | -0.042 | 0.12327 | 0.003 | -0.342
-8 | -0.116 | 0.18827 | 0.003 | -0.615
-7.5 | -0.159 | 0.15784 | 0.003 | -1.009
-7 | -0.193 | 0.13665 | 0.003 | -1.414
-6.5 | -0.22 | 0.12179 | 0.003 | -1.807
-6 | -0.239 | 0.10605 | 0.003 | -2.256
-5.5 | -0.25 | 0.09178 | 0.003 | -2.722
-5 | -0.251 | 0.07819 | 0.003 | -3.215
-4.5 | -0.244 | 0.07236 | 0.002 | -3.368
-4 | -0.227 | 0.0631 | 0.002 | -3.6
-3.5 | -0.203 | 0.05712 | 0.002 | -3.545
-3 | -0.171 | 0.05354 | 0.002 | -3.193
-2.5 | -0.134 | 0.04988 | 0.002 | -2.682
-2 | -0.092 | 0.04591 | 0.002 | -2.011
-1.5 | -0.048 | 0.04273 | 0.002 | -1.12
-1 | -0.001 | 0.04101 | 0.002 | -0.033
-0.5 | 0.046 | 0.03974 | 0.002 | 1.167
0 | 0.118 | 0.01439 | 0.002 | 8.218
0.5 | 0.179 | 0.01424 | 0.002 | 12.555
1 | 0.239 | 0.02127 | 0.004 | 11.249
1.5 | 0.299 | 0.02081 | 0.004 | 14.391
2 | 0.36 | 0.02129 | 0.003 | 16.898
2.5 | 0.42 | 0.02187 | 0.003 | 19.198
3 | 0.48 | 0.02258 | 0.003 | 21.258
3.5 | 0.523 | 0.0208 | 0.002 | 25.137
4 | 0.57 | 0.02358 | 0.002 | 24.157
4.5 | 0.616 | 0.02553 | 0.001 | 24.127
5 | 0.663 | 0.02771 | 0.001 | 23.923
5.5 | 0.709 | 0.03004 | 0 | 23.612
6 | 0.754 | 0.03259 | 0 | 23.144
6.5 | 0.798 | 0.03511 | 0 | 22.731
7 | 0.84 | 0.03774 | -0.001 | 22.245
7.5 | 0.917 | 0.03312 | -0.001 | 27.689
8 | 0.814 | 0.06361 | -0.001 | 12.797
8.5 | 0.832 | 0.06878 | -0.001 | 12.095
9 | 0.839 | 0.0764 | -0.001 | 10.983
9.5 | 0.834 | 0.08619 | -0.001 | 9.675
10 | 0.815 | 0.09699 | -0.001 | 8.402
10.5 | 0.782 | 0.11443 | -0.001 | 6.83
11 | 0.734 | 0.13483 | -0.001 | 5.443
11.5 | 0.673 | 0.16237 | -0.001 | 4.145
12 | 0.601 | 0.14933 | -0.002 | 4.023
12.5 | 0.519 | 0.16079 | -0.002 | 3.229

## 6. Re 50k Mach 0.25 (2)
BIGFOIL.COM POLAR EXPORT
Phoenix
Phoenix |  |  |  | Cl Max: | 1.1142 | at alpha= | 10 | deg
XFOIL ncrit=9 |  |  |  | L/D Max: | 26.5247 | at alpha= | 9 | deg
Re: | 50000 |  |  | Cd Min: | 0.27252 | at alpha= | -20 | deg
Mach: | 0.25 |  |  | Cl=0 at alpha= | -1.6438 | deg
|  |  |  | @ Cl=0.1, Cd= | 0.022025
|  |  |  | @ Cl=0.4, Cd= | 0.02354
|  |  |  | @ Cl=0.6, Cd= | 0.031481
alpha (deg) | Cl | Cd | Cm | Cl/Cd
-20 | -0.8755 | 0.27252 | 0.1079 | -3.2126
-19.5 | -0.8565 | 0.26591 | 0.1037 | -3.221
-19 | -0.8376 | 0.25966 | 0.0992 | -3.2258
-18.5 | -0.8192 | 0.25424 | 0.0942 | -3.2222
-18 | -0.8038 | 0.25204 | 0.0882 | -3.1892
-17.5 | -0.7941 | 0.25306 | 0.0816 | -3.138
-17 | -0.7646 | 0.23472 | 0.081 | -3.2575
-16.5 | -0.7446 | 0.22666 | 0.0779 | -3.2851
-16 | -0.7265 | 0.22015 | 0.0739 | -3.3
-15.5 | -0.7116 | 0.21566 | 0.0689 | -3.2996
-15 | -0.7059 | 0.21537 | 0.0626 | -3.2776
-14.5 | -0.6764 | 0.2004 | 0.0619 | -3.3752
-14 | -0.6584 | 0.193 | 0.0591 | -3.4114
-13.5 | -0.6494 | 0.18922 | 0.054 | -3.432
-13 | -0.6325 | 0.18054 | 0.0512 | -3.5034
-12.5 | -0.6146 | 0.17263 | 0.049 | -3.5602
-12 | -0.6155 | 0.17017 | 0.0429 | -3.617
-11.5 | -0.5884 | 0.15833 | 0.043 | -3.7163
-11 | -0.5858 | 0.15375 | 0.0382 | -3.8101
-10.5 | -0.5659 | 0.14415 | 0.0372 | -3.9258
-10 | -0.569 | 0.13996 | 0.0318 | -4.0654
-9.5 | -0.5474 | 0.1302 | 0.0316 | -4.2043
-9 | -0.5375 | 0.1227 | 0.0292 | -4.3806
-8.5 | -0.5319 | 0.11579 | 0.026 | -4.5937
-8 | -0.5223 | 0.10846 | 0.0239 | -4.8156
-7.5 | -0.5163 | 0.10161 | 0.0213 | -5.0812
-7 | -0.5106 | 0.09434 | 0.0188 | -5.4123
-6.5 | -0.4995 | 0.08715 | 0.0175 | -5.7315
-6 | -0.4976 | 0.08101 | 0.014 | -6.1425
-5 | -0.1423 | 0.05046 | 0.0228 | -2.8201
-4.5 | -0.1547 | 0.04808 | 0.0283 | -3.2176
-4 | -0.2749 | 0.05074 | 0.0474 | -5.4178
-3.5 | -0.3609 | 0.04728 | 0.0445 | -7.6332
-2.5 | -0.2249 | 0.03422 | -0.0142 | -6.5722
-2 | -0.0998 | 0.02899 | -0.0258 | -3.4426
-1.5 | 0.0403 | 0.02468 | -0.038 | 1.6329
-1 | 0.1824 | 0.01836 | -0.0495 | 9.9346
-0.5 | 0.2364 | 0.01935 | -0.0468 | 12.2171
0 | 0.2822 | 0.02038 | -0.0439 | 13.8469
0.5 | 0.3281 | 0.02153 | -0.0417 | 15.2392
1 | 0.3745 | 0.02277 | -0.0397 | 16.4471
1.5 | 0.4215 | 0.02419 | -0.0382 | 17.4246
2 | 0.4686 | 0.0258 | -0.0371 | 18.1628
2.5 | 0.5155 | 0.02738 | -0.0353 | 18.8276
3 | 0.5618 | 0.02963 | -0.0355 | 18.9605
3.5 | 0.6074 | 0.03184 | -0.0347 | 19.0766
4 | 0.6503 | 0.0347 | -0.0349 | 18.7406
4.5 | 0.694 | 0.03732 | -0.0339 | 18.5959
5 | 0.7278 | 0.04151 | -0.0349 | 17.5331
5.5 | 0.7668 | 0.04479 | -0.0338 | 17.1199
6 | 0.7924 | 0.04974 | -0.0343 | 15.9308
6.5 | 0.8119 | 0.0552 | -0.0346 | 14.7083
7 | 0.8328 | 0.06019 | -0.0338 | 13.8362
7.5 | 0.8902 | 0.05989 | -0.0269 | 14.8639
8 | 0.9345 | 0.05995 | -0.0205 | 15.588
8.5 | 0.9492 | 0.06351 | -0.0173 | 14.9457
9 | 1.0899 | 0.04109 | 0.006 | 26.5247
9.5 | 1.1053 | 0.04537 | 0.0104 | 24.3619
10 | 1.1142 | 0.05281 | 0.013 | 21.0983
10.5 | 1.0854 | 0.06168 | 0.0132 | 17.5973
11 | 1.0588 | 0.07163 | 0.0102 | 14.7815
12 | 0.8968 | 0.12362 | -0.0254 | 7.2545
12.5 | 0.8787 | 0.13815 | -0.032 | 6.3605
13 | 0.8664 | 0.15151 | -0.0384 | 5.7184
13.5 | 0.8233 | 0.1739 | -0.0566 | 4.7343
14 | 0.8294 | 0.18136 | -0.0592 | 4.5732
14.5 | 0.8406 | 0.18978 | -0.062 | 4.4293
15 | 0.8533 | 0.1981 | -0.0649 | 4.3074

## 7. Re 50k Mach 0.50 (1)
BIGFOIL.COM POLAR EXPORT
Phoenix
Phoenix |  |  |  | Cl Max: | 1.147 | at alpha= | 20 | deg
JavaFoil+Calcfoil stall+Eppler ext transition |  |  |  | L/D Max: | 23.444 | at alpha= | 7 | deg
Re: | 50000 |  |  | Cd Min: | 0.01526 | at alpha= | 0.5 | deg
Mach: | 0.5 |  |  | Cl=0 at alpha= | -0.99038 | deg
|  |  |  | @ Cl=0.1, Cd= | 0.025772
|  |  |  | @ Cl=0.4, Cd= | 0.022031
|  |  |  | @ Cl=0.6, Cd= | 0.02879
alpha (deg) | Cl | Cd | Cm | Cl/Cd
-20 | -0.982 | 0.41736 | 0.006 | -2.352
-19.5 | -0.957 | 0.41223 | 0.006 | -2.321
-19 | -0.932 | 0.40057 | 0.006 | -2.328
-18.5 | -0.908 | 0.39113 | 0.006 | -2.321
-18 | -0.883 | 0.37453 | 0.006 | -2.359
-17.5 | -0.859 | 0.36648 | 0.006 | -2.344
-17 | -0.834 | 0.37407 | 0.006 | -2.23
-16.5 | -0.809 | 0.3695 | 0.006 | -2.191
-16 | -0.785 | 0.36385 | 0.006 | -2.156
-15.5 | -0.758 | 0.33041 | 0.006 | -2.293
-15 | -0.733 | 0.32884 | 0.006 | -2.228
-14.5 | -0.708 | 0.31062 | 0.006 | -2.278
-14 | -0.683 | 0.30728 | 0.006 | -2.221
-13.5 | -0.657 | 0.30314 | 0.006 | -2.168
-13 | -0.632 | 0.30523 | 0.006 | -2.07
-12.5 | -0.606 | 0.27916 | 0.005 | -2.17
-12 | -0.58 | 0.27358 | 0.005 | -2.121
-11.5 | -0.555 | 0.26912 | 0.005 | -2.061
-11 | -0.528 | 0.25388 | 0.005 | -2.081
-10.5 | -0.503 | 0.24797 | 0.005 | -2.027
-10 | -0.477 | 0.23049 | 0.005 | -2.068
-9.5 | -0.451 | 0.22487 | 0.005 | -2.005
-9 | -0.425 | 0.22238 | 0.005 | -1.909
-8.5 | -0.399 | 0.202 | 0.005 | -1.973
-8 | -0.372 | 0.21286 | 0.004 | -1.749
-7.5 | -0.346 | 0.21081 | 0.004 | -1.642
-7 | -0.32 | 0.14019 | 0.004 | -2.28
-6.5 | -0.293 | 0.09451 | 0.004 | -3.105
-6 | -0.267 | 0.08085 | 0.004 | -3.303
-5.5 | -0.241 | 0.09831 | 0.003 | -2.447
-5 | -0.214 | 0.15764 | 0.003 | -1.358
-4.5 | -0.188 | 0.06399 | 0.003 | -2.932
-4 | -0.161 | 0.07699 | 0.003 | -2.091
-3.5 | -0.134 | 0.06131 | 0.003 | -2.192
-3 | -0.108 | 0.0542 | 0.003 | -1.988
-2.5 | -0.081 | 0.06516 | 0.002 | -1.244
-2 | -0.092 | 0.05379 | 0.002 | -1.707
-1.5 | -0.051 | 0.04712 | 0.002 | -1.088
-1 | -0.001 | 0.04336 | 0.002 | -0.035
-0.5 | 0.051 | 0.04141 | 0.002 | 1.243
0 | 0.132 | 0.01556 | 0.002 | 8.475
0.5 | 0.2 | 0.01526 | 0.002 | 13.085
1 | 0.267 | 0.0225 | 0.005 | 11.88
1.5 | 0.335 | 0.02241 | 0.004 | 14.933
2 | 0.389 | 0.02174 | 0.004 | 17.894
2.5 | 0.445 | 0.02322 | 0.003 | 19.153
3 | 0.5 | 0.02498 | 0.003 | 20.015
3.5 | 0.555 | 0.02699 | 0.002 | 20.55
4 | 0.609 | 0.02915 | 0.002 | 20.9
4.5 | 0.664 | 0.03138 | 0.001 | 21.145
5 | 0.717 | 0.03387 | 0.001 | 21.174
5.5 | 0.77 | 0.03654 | 0 | 21.068
6 | 0.82 | 0.03946 | 0 | 20.771
6.5 | 0.865 | 0.04249 | 0 | 20.348
7 | 0.934 | 0.03986 | -0.001 | 23.444
7.5 | 0.826 | 0.06698 | 0 | 12.331
8 | 0.748 | 0.08628 | 0 | 8.671
8.5 | 0.512 | 0.15923 | -0.001 | 3.219
9 | 0.54 | 0.18071 | -0.001 | 2.987
9.5 | 0.567 | 0.20559 | -0.001 | 2.758
10 | 0.594 | 0.21561 | -0.002 | 2.757
10.5 | 0.622 | 0.2261 | -0.002 | 2.75
11 | 0.649 | 0.24003 | -0.002 | 2.705
11.5 | 0.677 | 0.25184 | -0.003 | 2.687
12 | 0.704 | 0.28531 | -0.003 | 2.468
12.5 | 0.732 | 0.29867 | -0.003 | 2.451
13 | 0.759 | 0.30739 | -0.004 | 2.469
13.5 | 0.787 | 0.33947 | -0.004 | 2.319
14 | 0.814 | 0.33607 | -0.004 | 2.423
14.5 | 0.841 | 0.33584 | -0.005 | 2.505
15 | 0.868 | 0.34138 | -0.005 | 2.543
15.5 | 0.895 | 0.34985 | -0.005 | 2.559
16 | 0.923 | 0.34979 | -0.006 | 2.638
16.5 | 0.954 | 0.40933 | -0.007 | 2.331
17 | 0.981 | 0.41605 | -0.007 | 2.357
17.5 | 1.008 | 0.41815 | -0.007 | 2.41
18 | 1.034 | 0.43844 | -0.008 | 2.36
18.5 | 1.061 | 0.42671 | -0.008 | 2.487
19 | 1.089 | 0.44566 | -0.009 | 2.444
19.5 | 1.12 | 0.47119 | -0.01 | 2.378
20 | 1.147 | 0.48971 | -0.01 | 2.342

## 8. Re 50k Mach 0.50 (2)
BIGFOIL.COM POLAR EXPORT
Phoenix
Phoenix |  |  |  | Cl Max: | 1.1093 | at alpha= | 20 | deg
XFOIL ncrit=9 |  |  |  | L/D Max: | 16.6577 | at alpha= | 2.5 | deg
Re: | 50000 |  |  | Cd Min: | 0.30951 | at alpha= | 20 | deg
Mach: | 0.5 |  |  | Cl=0 at alpha= | -1.8722 | deg
|  |  |  | @ Cl=0.1, Cd= | 0.026784
|  |  |  | @ Cl=0.4, Cd= | 0.025915
|  |  |  | @ Cl=0.6, Cd= | 0.03751
alpha (deg) | Cl | Cd | Cm | Cl/Cd
-20 | -0.9621 | 0.3047 | 0.1239 | -3.1575
-19.5 | -0.9439 | 0.30503 | 0.1162 | -3.0944
-19 | -0.9152 | 0.28555 | 0.1136 | -3.205
-18.5 | -0.8905 | 0.27483 | 0.1096 | -3.2402
-18 | -0.867 | 0.2666 | 0.1046 | -3.2521
-17.5 | -0.8441 | 0.2595 | 0.0991 | -3.2528
-17 | -0.8248 | 0.25635 | 0.0922 | -3.2175
-16.5 | -0.804 | 0.24937 | 0.0867 | -3.2241
-16 | -0.7752 | 0.23522 | 0.0844 | -3.2956
-15.5 | -0.7523 | 0.22735 | 0.0799 | -3.309
-15 | -0.7357 | 0.22377 | 0.0734 | -3.2878
-14.5 | -0.7107 | 0.21285 | 0.07 | -3.339
-14 | -0.6875 | 0.20426 | 0.0665 | -3.3658
-13.5 | -0.6795 | 0.203 | 0.0596 | -3.3473
-13 | -0.6467 | 0.18872 | 0.0583 | -3.4268
-12.5 | -0.6349 | 0.18425 | 0.0531 | -3.4459
-12 | -0.6098 | 0.1737 | 0.0507 | -3.5107
-11.5 | -0.601 | 0.16907 | 0.0458 | -3.5547
-11 | -0.575 | 0.15846 | 0.044 | -3.6287
-10.5 | -0.5664 | 0.15242 | 0.0397 | -3.716
-10 | -0.5576 | 0.14639 | 0.0361 | -3.809
-9.5 | -0.5398 | 0.13777 | 0.034 | -3.9181
-9 | -0.5298 | 0.13068 | 0.0312 | -4.0542
-8.5 | -0.5128 | 0.12202 | 0.0296 | -4.2026
-8 | -0.4982 | 0.11437 | 0.0282 | -4.356
-7.5 | -0.4866 | 0.10701 | 0.027 | -4.5472
-7 | -0.4714 | 0.09934 | 0.0274 | -4.7453
-6.5 | -0.459 | 0.09232 | 0.0293 | -4.9718
-6 | -0.4456 | 0.08567 | 0.0345 | -5.2014
-5.5 | -0.3789 | 0.076 | 0.0459 | -4.9855
-5 | -0.1177 | 0.05287 | 0.0182 | -2.2262
-4.5 | -0.1971 | 0.05528 | 0.0365 | -3.5655
-4 | -0.3222 | 0.05576 | 0.0389 | -5.7783
-3 | -0.2849 | 0.04336 | -0.0219 | -6.5706
-2.5 | -0.1319 | 0.03574 | -0.0393 | -3.6905
-2 | -0.0225 | 0.03053 | -0.0462 | -0.73698
-1.5 | 0.0655 | 0.02761 | -0.0471 | 2.3723
-1 | 0.1424 | 0.02577 | -0.0462 | 5.5258
-0.5 | 0.2584 | 0.02178 | -0.0509 | 11.8641
0 | 0.3113 | 0.02313 | -0.0486 | 13.4587
0.5 | 0.3628 | 0.02466 | -0.0467 | 14.7121
1 | 0.4135 | 0.02637 | -0.0449 | 15.6807
1.5 | 0.463 | 0.02842 | -0.0437 | 16.2913
2 | 0.5093 | 0.03095 | -0.0431 | 16.4556
2.5 | 0.5567 | 0.03342 | -0.0417 | 16.6577
3 | 0.594 | 0.03699 | -0.0418 | 16.0584
3.5 | 0.6335 | 0.04041 | -0.0409 | 15.6768
4 | 0.6646 | 0.04465 | -0.0405 | 14.8847
4.5 | 0.6849 | 0.04971 | -0.0407 | 13.7779
5 | 0.714 | 0.05431 | -0.0399 | 13.1468
5.5 | 0.7262 | 0.06002 | -0.0398 | 12.0993
6 | 0.7307 | 0.06582 | -0.0391 | 11.1015
6.5 | 0.7528 | 0.07109 | -0.0378 | 10.5894
7 | 0.776 | 0.0764 | -0.0363 | 10.1571
7.5 | 0.7908 | 0.08216 | -0.0351 | 9.6251
8 | 0.7988 | 0.08839 | -0.0343 | 9.0372
8.5 | 0.8045 | 0.09499 | -0.0339 | 8.4693
9 | 0.8105 | 0.10192 | -0.0338 | 7.9523
9.5 | 0.8174 | 0.10917 | -0.034 | 7.4874
10 | 0.8232 | 0.1165 | -0.0344 | 7.0661
10.5 | 0.8218 | 0.12566 | -0.0371 | 6.5399
11 | 0.8316 | 0.1334 | -0.0379 | 6.2339
11.5 | 0.8265 | 0.14368 | -0.0425 | 5.7524
12 | 0.8392 | 0.15174 | -0.0438 | 5.5305
12.5 | 0.8506 | 0.16314 | -0.0478 | 5.2139
13 | 0.8537 | 0.17313 | -0.0528 | 4.931
13.5 | 0.8557 | 0.18736 | -0.0622 | 4.5671
14 | 0.8743 | 0.19741 | -0.0653 | 4.4289
14.5 | 0.889 | 0.20605 | -0.069 | 4.3145
15 | 0.901 | 0.21355 | -0.0737 | 4.2192
15.5 | 0.9266 | 0.22487 | -0.0762 | 4.1206
16 | 0.9363 | 0.23106 | -0.0822 | 4.0522
16.5 | 0.9582 | 0.24134 | -0.0862 | 3.9703
17 | 0.9803 | 0.25124 | -0.0901 | 3.9018
17.5 | 1.0026 | 0.26097 | -0.0942 | 3.8418
18 | 1.0172 | 0.26742 | -0.1008 | 3.8038
18.5 | 1.044 | 0.2802 | -0.104 | 3.7259
19 | 1.0622 | 0.28683 | -0.1099 | 3.7032
19.5 | 1.0809 | 0.29472 | -0.1161 | 3.6675
20 | 1.1093 | 0.30951 | -0.1189 | 3.5841

## 9. Re 100k Mach 0.00 (1)
BIGFOIL.COM POLAR EXPORT
Phoenix
Phoenix |  |  |  | Cl Max: | 0.922 | at alpha= | 7.5 | deg
JavaFoil+Calcfoil stall+Eppler ext transition |  |  |  | L/D Max: | 41.903 | at alpha= | 6.5 | deg
Re: | 100000 |  |  | Cd Min: | 0.01154 | at alpha= | 0 | deg
Mach: | 0 |  |  | Cl=0 at alpha= | -0.98913 | deg
|  |  |  | @ Cl=0.1, Cd= | 0.016916
|  |  |  | @ Cl=0.4, Cd= | 0.016741
|  |  |  | @ Cl=0.6, Cd= | 0.018147
alpha (deg) | Cl | Cd | Cm | Cl/Cd
-12 | -0.222 | 0.15115 | 0.004 | -1.466
-11.5 | -0.234 | 0.14247 | 0.003 | -1.641
-11 | -0.246 | 0.18393 | 0.003 | -1.338
-10.5 | -0.259 | 0.17109 | 0.003 | -1.512
-10 | -0.271 | 0.14661 | 0.003 | -1.848
-9.5 | -0.283 | 0.13626 | 0.003 | -2.074
-9 | -0.294 | 0.12048 | 0.003 | -2.436
-8.5 | -0.303 | 0.11594 | 0.003 | -2.614
-8 | -0.311 | 0.10286 | 0.003 | -3.02
-7.5 | -0.316 | 0.09263 | 0.003 | -3.409
-7 | -0.318 | 0.0849 | 0.003 | -3.743
-6.5 | -0.316 | 0.07829 | 0.003 | -4.037
-6 | -0.31 | 0.0702 | 0.003 | -4.417
-5.5 | -0.299 | 0.06556 | 0.003 | -4.566
-5 | -0.284 | 0.05897 | 0.002 | -4.808
-4.5 | -0.263 | 0.05511 | 0.002 | -4.764
-4 | -0.236 | 0.05028 | 0.002 | -4.703
-3.5 | -0.206 | 0.04746 | 0.002 | -4.333
-3 | -0.171 | 0.04565 | 0.002 | -3.736
-2.5 | -0.132 | 0.04262 | 0.002 | -3.095
-2 | -0.09 | 0.04022 | 0.002 | -2.247
-1.5 | -0.047 | 0.03873 | 0.002 | -1.203
-1 | -0.001 | 0.03746 | 0.002 | -0.035
-0.5 | 0.045 | 0.03663 | 0.002 | 1.227
0 | 0.115 | 0.01154 | 0.002 | 9.922
0.5 | 0.173 | 0.01154 | 0.002 | 14.997
1 | 0.232 | 0.0179 | 0.004 | 12.939
1.5 | 0.29 | 0.01615 | 0.004 | 17.957
2 | 0.348 | 0.01645 | 0.003 | 21.179
2.5 | 0.407 | 0.01678 | 0.003 | 24.24
3 | 0.465 | 0.0171 | 0.003 | 27.186
3.5 | 0.523 | 0.01751 | 0.002 | 29.883
4 | 0.581 | 0.01798 | 0.002 | 32.338
4.5 | 0.639 | 0.01849 | 0.001 | 34.571
5 | 0.697 | 0.0191 | 0.001 | 36.489
5.5 | 0.754 | 0.01981 | 0.001 | 38.066
6 | 0.81 | 0.02072 | 0 | 39.091
6.5 | 0.843 | 0.02012 | 0 | 41.903
7 | 0.879 | 0.02177 | -0.001 | 40.39
7.5 | 0.922 | 0.02495 | -0.001 | 36.975
8 | 0.799 | 0.0572 | -0.001 | 13.961
8.5 | 0.823 | 0.06131 | -0.001 | 13.432
9 | 0.842 | 0.06675 | -0.001 | 12.611
9.5 | 0.853 | 0.07273 | -0.001 | 11.728
10 | 0.857 | 0.07872 | -0.001 | 10.881
10.5 | 0.852 | 0.08619 | -0.001 | 9.89
11 | 0.841 | 0.09424 | -0.001 | 8.923
11.5 | 0.823 | 0.1047 | -0.001 | 7.856
12 | 0.798 | 0.11431 | -0.001 | 6.983
12.5 | 0.769 | 0.12638 | -0.002 | 6.084

## 10. Re 100k Mach 0.00 (2)
BIGFOIL.COM POLAR EXPORT
Phoenix
Phoenix |  |  |  | Cl Max: | 1.1603 | at alpha= | 11 | deg
XFOIL ncrit=9 |  |  |  | L/D Max: | 48.6897 | at alpha= | 8.5 | deg
Re: | 100000 |  |  | Cd Min: | 0.28057 | at alpha= | -20 | deg
Mach: | 0 |  |  | Cl=0 at alpha= | -1.5703 | deg
|  |  |  | @ Cl=0.1, Cd= | 0.01663
|  |  |  | @ Cl=0.4, Cd= | 0.015305
|  |  |  | @ Cl=0.6, Cd= | 0.018049
alpha (deg) | Cl | Cd | Cm | Cl/Cd
-20 | -0.8654 | 0.28057 | 0.1014 | -3.0844
-19 | -0.8239 | 0.25541 | 0.0968 | -3.2258
-18.5 | -0.806 | 0.24778 | 0.0937 | -3.2529
-18 | -0.7884 | 0.24113 | 0.09 | -3.2696
-17.5 | -0.7709 | 0.23467 | 0.0862 | -3.285
-17 | -0.7534 | 0.22825 | 0.0824 | -3.3008
-16.5 | -0.736 | 0.22189 | 0.0784 | -3.317
-16 | -0.7189 | 0.21594 | 0.074 | -3.3292
-15.5 | -0.7042 | 0.21189 | 0.0687 | -3.3234
-15 | -0.6948 | 0.20915 | 0.0631 | -3.322
-14.5 | -0.6867 | 0.20546 | 0.0576 | -3.3423
-14 | -0.6755 | 0.19999 | 0.0527 | -3.3777
-13.5 | -0.6429 | 0.18161 | 0.0559 | -3.54
-13 | -0.6276 | 0.17421 | 0.0535 | -3.6025
-12.5 | -0.614 | 0.16721 | 0.0507 | -3.672
-12 | -0.6013 | 0.16024 | 0.0476 | -3.7525
-11.5 | -0.5897 | 0.15336 | 0.0442 | -3.8452
-11 | -0.5807 | 0.14722 | 0.0398 | -3.9444
-10.5 | -0.5771 | 0.14225 | 0.0335 | -4.0569
-10 | -0.5735 | 0.13672 | 0.027 | -4.1947
-9.5 | -0.5691 | 0.13037 | 0.0205 | -4.3653
-9 | -0.5422 | 0.1167 | 0.0277 | -4.6461
-8.5 | -0.5323 | 0.10941 | 0.0248 | -4.8652
-8 | -0.525 | 0.10223 | 0.0199 | -5.1355
-7.5 | -0.521 | 0.09532 | 0.0084 | -5.4658
-7 | -0.5044 | 0.08944 | -0.0053 | -5.6395
-6.5 | -0.4875 | 0.07806 | 0.0011 | -6.2452
-5.5 | -0.4294 | 0.06186 | -0.0093 | -6.9415
-5 | -0.3925 | 0.05432 | -0.0128 | -7.2257
-4.5 | -0.3482 | 0.04902 | -0.0157 | -7.1032
-4 | -0.3092 | 0.04221 | -0.0165 | -7.3253
-3 | -0.2122 | 0.03091 | -0.0212 | -6.8651
-2.5 | -0.1132 | 0.02611 | -0.0258 | -4.3355
-2 | -0.0434 | 0.02229 | -0.0199 | -1.9471
-1.5 | 0.0071 | 0.01988 | -0.0162 | 0.35714
-1 | 0.0573 | 0.01795 | -0.0133 | 3.1922
-0.5 | 0.1055 | 0.01646 | -0.0104 | 6.4095
0 | 0.2007 | 0.01336 | -0.0162 | 15.0225
0.5 | 0.2508 | 0.01378 | -0.0149 | 18.2003
1 | 0.301 | 0.01425 | -0.0136 | 21.1228
1.5 | 0.3521 | 0.01476 | -0.0128 | 23.855
2 | 0.4031 | 0.01534 | -0.0119 | 26.2777
2.5 | 0.4543 | 0.01596 | -0.0112 | 28.4649
3 | 0.5054 | 0.01661 | -0.0103 | 30.4275
3.5 | 0.5574 | 0.01739 | -0.0099 | 32.0529
4 | 0.6091 | 0.01819 | -0.0094 | 33.4854
4.5 | 0.6606 | 0.01902 | -0.0089 | 34.7319
5 | 0.7121 | 0.01988 | -0.0082 | 35.8199
5.5 | 0.7634 | 0.02094 | -0.008 | 36.4565
6 | 0.8144 | 0.02181 | -0.0073 | 37.3407
6.5 | 0.8649 | 0.02246 | -0.0063 | 38.5085
7 | 0.9157 | 0.02263 | -0.005 | 40.464
7.5 | 0.9651 | 0.02275 | -0.0037 | 42.422
8 | 1.0142 | 0.02226 | -0.002 | 45.5615
8.5 | 1.059 | 0.02175 | -0.0004 | 48.6897
9 | 1.082 | 0.02553 | 0.0014 | 42.3815
9.5 | 1.0942 | 0.03117 | 0.0043 | 35.1043
10 | 1.1142 | 0.03646 | 0.0075 | 30.5595
10.5 | 1.1414 | 0.04231 | 0.0099 | 26.9771
11 | 1.1603 | 0.04892 | 0.0125 | 23.7183
11.5 | 1.1538 | 0.05618 | 0.0149 | 20.5376
12 | 1.1291 | 0.06427 | 0.0143 | 17.5681
12.5 | 1.0955 | 0.07469 | 0.0097 | 14.6673
13 | 1.056 | 0.08756 | 0.0021 | 12.0603
13.5 | 1.0144 | 0.10247 | -0.0072 | 9.8995
14 | 0.9756 | 0.11871 | -0.0165 | 8.2183
14.5 | 0.8965 | 0.15431 | -0.039 | 5.8097
15 | 0.8993 | 0.16506 | -0.0417 | 5.4483
15.5 | 0.8865 | 0.19422 | -0.0549 | 4.5644
16 | 0.8793 | 0.20161 | -0.0631 | 4.3614

## 11. Re 100k Mach 0.10 (1)
BIGFOIL.COM POLAR EXPORT
Phoenix
Phoenix |  |  |  | Cl Max: | 0.924 | at alpha= | 7.5 | deg
JavaFoil+Calcfoil stall+Eppler ext transition |  |  |  | L/D Max: | 42.92 | at alpha= | 6.5 | deg
Re: | 100000 |  |  | Cd Min: | 0.01155 | at alpha= | 0.5 | deg
Mach: | 0.1 |  |  | Cl=0 at alpha= | -0.98913 | deg
|  |  |  | @ Cl=0.1, Cd= | 0.016951
|  |  |  | @ Cl=0.4, Cd= | 0.01677
|  |  |  | @ Cl=0.6, Cd= | 0.018181
alpha (deg) | Cl | Cd | Cm | Cl/Cd
-12 | -0.187 | 0.15329 | 0.004 | -1.217
-11.5 | -0.2 | 0.13854 | 0.004 | -1.445
-11 | -0.214 | 0.13547 | 0.003 | -1.581
-10.5 | -0.228 | 0.18075 | 0.003 | -1.264
-10 | -0.243 | 0.15839 | 0.003 | -1.533
-9.5 | -0.257 | 0.14183 | 0.003 | -1.811
-9 | -0.27 | 0.13165 | 0.003 | -2.052
-8.5 | -0.282 | 0.11611 | 0.003 | -2.432
-8 | -0.293 | 0.10389 | 0.003 | -2.818
-7.5 | -0.301 | 0.0989 | 0.003 | -3.04
-7 | -0.306 | 0.08543 | 0.003 | -3.576
-6.5 | -0.306 | 0.08003 | 0.003 | -3.83
-6 | -0.303 | 0.07194 | 0.003 | -4.211
-5.5 | -0.294 | 0.06528 | 0.003 | -4.508
-5 | -0.28 | 0.06101 | 0.002 | -4.594
-4.5 | -0.261 | 0.05539 | 0.002 | -4.707
-4 | -0.236 | 0.0515 | 0.002 | -4.576
-3.5 | -0.205 | 0.04764 | 0.002 | -4.313
-3 | -0.171 | 0.04549 | 0.002 | -3.754
-2.5 | -0.132 | 0.04277 | 0.002 | -3.092
-2 | -0.091 | 0.04042 | 0.002 | -2.243
-1.5 | -0.047 | 0.03888 | 0.002 | -1.204
-1 | -0.001 | 0.03755 | 0.002 | -0.035
-0.5 | 0.045 | 0.03668 | 0.002 | 1.231
0 | 0.115 | 0.01157 | 0.002 | 9.951
0.5 | 0.174 | 0.01155 | 0.002 | 15.068
1 | 0.233 | 0.01794 | 0.004 | 12.978
1.5 | 0.291 | 0.01618 | 0.004 | 18.01
2 | 0.35 | 0.01649 | 0.003 | 21.233
2.5 | 0.409 | 0.01682 | 0.003 | 24.303
3 | 0.467 | 0.01715 | 0.003 | 27.244
3.5 | 0.526 | 0.01756 | 0.002 | 29.946
4 | 0.584 | 0.01804 | 0.002 | 32.393
4.5 | 0.643 | 0.01856 | 0.001 | 34.611
5 | 0.701 | 0.01919 | 0.001 | 36.503
5.5 | 0.758 | 0.01992 | 0.001 | 38.055
6 | 0.814 | 0.02086 | 0 | 39.016
6.5 | 0.844 | 0.01967 | 0 | 42.92
7 | 0.881 | 0.02208 | -0.001 | 39.893
7.5 | 0.924 | 0.02526 | -0.001 | 36.583
8 | 0.801 | 0.05755 | -0.001 | 13.923
8.5 | 0.825 | 0.06185 | -0.001 | 13.344
9 | 0.842 | 0.0674 | -0.001 | 12.497
9.5 | 0.852 | 0.0725 | -0.001 | 11.746
10 | 0.853 | 0.07917 | -0.001 | 10.769
10.5 | 0.845 | 0.08754 | -0.001 | 9.658
11 | 0.83 | 0.09604 | -0.001 | 8.643
11.5 | 0.807 | 0.10565 | -0.001 | 7.642
12 | 0.778 | 0.12141 | -0.001 | 6.41
12.5 | 0.744 | 0.132 | -0.002 | 5.637

## 12. Re 100k Mach 0.10 (2)
BIGFOIL.COM POLAR EXPORT
Phoenix
Phoenix |  |  |  | Cl Max: | 1.156 | at alpha= | 11 | deg
XFOIL ncrit=9 |  |  |  | L/D Max: | 48.6472 | at alpha= | 8.5 | deg
Re: | 100000 |  |  | Cd Min: | 0.2557 | at alpha= | -19 | deg
Mach: | 0.1 |  |  | Cl=0 at alpha= | -1.5615 | deg
|  |  |  | @ Cl=0.1, Cd= | 0.016737
|  |  |  | @ Cl=0.4, Cd= | 0.015354
|  |  |  | @ Cl=0.6, Cd= | 0.018106
alpha (deg) | Cl | Cd | Cm | Cl/Cd
-19 | -0.8264 | 0.2557 | 0.0977 | -3.2319
-18.5 | -0.8085 | 0.24838 | 0.0944 | -3.2551
-18 | -0.7907 | 0.24176 | 0.0906 | -3.2706
-17.5 | -0.7729 | 0.23527 | 0.0868 | -3.2852
-17 | -0.7552 | 0.22882 | 0.0828 | -3.3004
-16.5 | -0.7376 | 0.22246 | 0.0788 | -3.3157
-16 | -0.7204 | 0.21668 | 0.0743 | -3.3247
-15.5 | -0.7063 | 0.21303 | 0.0687 | -3.3155
-15 | -0.6971 | 0.21033 | 0.0631 | -3.3143
-14.5 | -0.6884 | 0.20643 | 0.0577 | -3.3348
-14 | -0.6691 | 0.19477 | 0.0555 | -3.4353
-13.5 | -0.6428 | 0.18181 | 0.0564 | -3.5356
-13 | -0.6277 | 0.17455 | 0.0539 | -3.5961
-12.5 | -0.6139 | 0.16755 | 0.0509 | -3.664
-12 | -0.601 | 0.16059 | 0.0478 | -3.7424
-11.5 | -0.5894 | 0.15378 | 0.0443 | -3.8327
-11 | -0.5812 | 0.14801 | 0.0394 | -3.9268
-10.5 | -0.5779 | 0.14312 | 0.033 | -4.0379
-10 | -0.5739 | 0.13747 | 0.0267 | -4.1747
-9.5 | -0.5552 | 0.12513 | 0.0286 | -4.437
-9 | -0.5401 | 0.117 | 0.0282 | -4.6162
-8.5 | -0.5307 | 0.10975 | 0.025 | -4.8355
-8 | -0.5239 | 0.10269 | 0.0196 | -5.1018
-7.5 | -0.5204 | 0.09611 | 0.0066 | -5.4146
-7 | -0.507 | 0.08634 | 0.002 | -5.8721
-6.5 | -0.4868 | 0.07857 | 0.0015 | -6.1957
-6 | -0.4563 | 0.07092 | -0.0099 | -6.434
-5.5 | -0.4297 | 0.06234 | -0.0092 | -6.8928
-5 | -0.3935 | 0.05475 | -0.0126 | -7.1872
-4.5 | -0.3498 | 0.04904 | -0.0157 | -7.133
-4 | -0.3105 | 0.04236 | -0.0166 | -7.33
-3.5 | -0.2761 | 0.03697 | -0.0165 | -7.4682
-2.5 | -0.1592 | 0.02621 | -0.0196 | -6.074
-2 | -0.0449 | 0.02239 | -0.0199 | -2.0054
-1.5 | 0.0063 | 0.02002 | -0.0161 | 0.31469
-1 | 0.0575 | 0.01808 | -0.0133 | 3.1803
-0.5 | 0.1059 | 0.01655 | -0.0104 | 6.3988
0 | 0.2022 | 0.01342 | -0.0163 | 15.0671
0.5 | 0.2527 | 0.01384 | -0.015 | 18.2587
1 | 0.3033 | 0.01432 | -0.0139 | 21.1802
1.5 | 0.3542 | 0.01483 | -0.0128 | 23.884
2 | 0.4058 | 0.01542 | -0.0121 | 26.3165
2.5 | 0.4571 | 0.01603 | -0.0112 | 28.5153
3 | 0.5088 | 0.01673 | -0.0105 | 30.4124
3.5 | 0.5609 | 0.01751 | -0.0101 | 32.0331
4 | 0.6127 | 0.0183 | -0.0095 | 33.4809
4.5 | 0.6646 | 0.01913 | -0.0088 | 34.7412
5 | 0.7164 | 0.02011 | -0.0084 | 35.6241
5.5 | 0.7679 | 0.02113 | -0.008 | 36.3417
6 | 0.8193 | 0.02195 | -0.0072 | 37.3257
6.5 | 0.8698 | 0.0227 | -0.0063 | 38.3172
7 | 0.9205 | 0.02297 | -0.005 | 40.074
7.5 | 0.9706 | 0.02295 | -0.0035 | 42.2919
8 | 1.0197 | 0.02243 | -0.0017 | 45.4614
8.5 | 1.0644 | 0.02188 | 0.0001 | 48.6472
9 | 1.0832 | 0.02644 | 0.0021 | 40.9682
9.5 | 1.0954 | 0.03193 | 0.005 | 34.3063
10 | 1.1161 | 0.03724 | 0.0084 | 29.9705
10.5 | 1.142 | 0.0433 | 0.0108 | 26.3741
11 | 1.156 | 0.05005 | 0.0134 | 23.0969
11.5 | 1.1439 | 0.0574 | 0.0155 | 19.9286
12 | 1.1174 | 0.06612 | 0.0136 | 16.8996
12.5 | 1.0836 | 0.07704 | 0.0082 | 14.0654
13 | 1.0449 | 0.09015 | 0.0003 | 11.5907
13.5 | 1.0044 | 0.10515 | -0.0089 | 9.5521
14 | 0.9679 | 0.12128 | -0.018 | 7.9807
14.5 | 0.895 | 0.15573 | -0.0397 | 5.7471
15 | 0.8994 | 0.16612 | -0.0421 | 5.4142
15.5 | 0.8887 | 0.19506 | -0.0551 | 4.556
16 | 0.8803 | 0.20235 | -0.0637 | 4.3504

## 13. Re 100k Mach 0.25 (1)
BIGFOIL.COM POLAR EXPORT
Phoenix
Phoenix |  |  |  | Cl Max: | 0.932 | at alpha= | 7.5 | deg
JavaFoil+Calcfoil stall+Eppler ext transition |  |  |  | L/D Max: | 42.109 | at alpha= | 6 | deg
Re: | 100000 |  |  | Cd Min: | 0.01169 | at alpha= | 0.5 | deg
Mach: | 0.25 |  |  | Cl=0 at alpha= | -0.98936 | deg
|  |  |  | @ Cl=0.1, Cd= | 0.018003
|  |  |  | @ Cl=0.4, Cd= | 0.01693
|  |  |  | @ Cl=0.6, Cd= | 0.13795
alpha (deg) | Cl | Cd | Cm | Cl/Cd
-10 | -0.05 | 0.14373 | 0.004 | -0.35
-9.5 | -0.048 | 0.12217 | 0.004 | -0.39
-9 | -0.045 | 0.11386 | 0.003 | -0.394
-8.5 | -0.042 | 0.10163 | 0.003 | -0.414
-8 | -0.116 | 0.14766 | 0.003 | -0.785
-7.5 | -0.159 | 0.12704 | 0.003 | -1.253
-7 | -0.193 | 0.11178 | 0.003 | -1.729
-6.5 | -0.22 | 0.09691 | 0.003 | -2.271
-6 | -0.239 | 0.08623 | 0.003 | -2.774
-5.5 | -0.25 | 0.07717 | 0.003 | -3.238
-5 | -0.251 | 0.06605 | 0.003 | -3.806
-4.5 | -0.244 | 0.05971 | 0.002 | -4.082
-4 | -0.227 | 0.05367 | 0.002 | -4.232
-3.5 | -0.203 | 0.04944 | 0.002 | -4.096
-3 | -0.171 | 0.04677 | 0.002 | -3.654
-2.5 | -0.134 | 0.04407 | 0.002 | -3.035
-2 | -0.092 | 0.0413 | 0.002 | -2.236
-1.5 | -0.048 | 0.03938 | 0.002 | -1.215
-1 | -0.001 | 0.03791 | 0.002 | -0.036
-0.5 | 0.046 | 0.03688 | 0.002 | 1.257
0 | 0.118 | 0.01171 | 0.002 | 10.095
0.5 | 0.179 | 0.01169 | 0.002 | 15.294
1 | 0.239 | 0.01811 | 0.004 | 13.207
1.5 | 0.299 | 0.01637 | 0.004 | 18.29
2 | 0.36 | 0.01669 | 0.003 | 21.552
2.5 | 0.42 | 0.01705 | 0.003 | 24.632
3 | 0.48 | 0.01741 | 0.003 | 27.577
3.5 | 0.54 | 0.01786 | 0.002 | 30.241
4 | 0.6 | 0.01838 | 0.002 | 32.65
4.5 | 0.66 | 0.01897 | 0.001 | 34.786
5 | 0.72 | 0.01971 | 0.001 | 36.515
5.5 | 0.778 | 0.02059 | 0.001 | 37.813
6 | 0.814 | 0.01933 | 0 | 42.109
6.5 | 0.854 | 0.02166 | 0 | 39.442
7 | 0.891 | 0.02383 | -0.001 | 37.385
7.5 | 0.932 | 0.02722 | -0.001 | 34.261
8 | 0.814 | 0.05809 | -0.001 | 14.014
8.5 | 0.832 | 0.06307 | -0.001 | 13.19
9 | 0.839 | 0.06941 | -0.001 | 12.089
9.5 | 0.834 | 0.07701 | -0.001 | 10.828
10 | 0.815 | 0.08565 | -0.001 | 9.514
10.5 | 0.782 | 0.09878 | -0.001 | 7.912
11 | 0.734 | 0.11394 | -0.001 | 6.441
11.5 | 0.673 | 0.1153 | -0.001 | 5.837
12 | 0.601 | 0.12276 | -0.002 | 4.894
12.5 | 0.519 | 0.13795 | -0.002 | 3.763

## 14. Re 100k Mach 0.25 (2)
BIGFOIL.COM POLAR EXPORT
Phoenix
Phoenix |  |  |  | Cl Max: | 1.128 | at alpha= | 10.5 | deg
XFOIL ncrit=9 |  |  |  | L/D Max: | 46.2637 | at alpha= | 8 | deg
Re: | 100000 |  |  | Cd Min: | 0.27944 | at alpha= | -20 | deg
Mach: | 0.25 |  |  | Cl=0 at alpha= | -1.5398 | deg
|  |  |  | @ Cl=0.1, Cd= | 0.017452
|  |  |  | @ Cl=0.4, Cd= | 0.015621
|  |  |  | @ Cl=0.6, Cd= | 0.018498
alpha (deg) | Cl | Cd | Cm | Cl/Cd
-20 | -0.8815 | 0.27944 | 0.1076 | -3.1545
-19.5 | -0.8602 | 0.26642 | 0.1057 | -3.2287
-19 | -0.8414 | 0.25894 | 0.102 | -3.2494
-18.5 | -0.8226 | 0.25211 | 0.098 | -3.2629
-18 | -0.8037 | 0.24541 | 0.0939 | -3.2749
-17.5 | -0.7849 | 0.23875 | 0.0897 | -3.2875
-17 | -0.766 | 0.23218 | 0.0854 | -3.2992
-16.5 | -0.7472 | 0.22613 | 0.0807 | -3.3043
-16 | -0.7309 | 0.22221 | 0.075 | -3.2892
-15.5 | -0.7194 | 0.21981 | 0.0691 | -3.2728
-15 | -0.7102 | 0.2167 | 0.0635 | -3.2773
-14.5 | -0.6841 | 0.20206 | 0.0622 | -3.3856
-14 | -0.6612 | 0.19089 | 0.0614 | -3.4638
-13.5 | -0.6445 | 0.18354 | 0.0586 | -3.5115
-13 | -0.6289 | 0.17648 | 0.0554 | -3.5636
-12.5 | -0.6141 | 0.16949 | 0.0521 | -3.6232
-12 | -0.6006 | 0.16274 | 0.0484 | -3.6905
-11.5 | -0.5913 | 0.15736 | 0.0433 | -3.7576
-11 | -0.5872 | 0.15289 | 0.037 | -3.8407
-10.5 | -0.5819 | 0.14744 | 0.0311 | -3.9467
-10 | -0.5565 | 0.13372 | 0.0343 | -4.1617
-9.5 | -0.5426 | 0.12591 | 0.0327 | -4.3094
-9 | -0.5321 | 0.11868 | 0.0296 | -4.4835
-8.5 | -0.5249 | 0.11202 | 0.0244 | -4.6858
-8 | -0.5257 | 0.10667 | 0.0135 | -4.9283
-7.5 | -0.5102 | 0.09645 | 0.0151 | -5.2898
-7 | -0.4991 | 0.08896 | 0.0112 | -5.6104
-6.5 | -0.481 | 0.08247 | -0.0045 | -5.8324
-6 | -0.461 | 0.07232 | -0.0034 | -6.3744
-5.5 | -0.4269 | 0.0659 | -0.0124 | -6.478
-5 | -0.392 | 0.0586 | -0.0147 | -6.6894
-4.5 | -0.3574 | 0.04985 | -0.0155 | -7.1695
-3.5 | -0.2775 | 0.03812 | -0.0189 | -7.2796
-3 | -0.2109 | 0.03191 | -0.0224 | -6.6092
-2 | -0.0509 | 0.02326 | -0.0199 | -2.1883
-1.5 | 0.0044 | 0.02074 | -0.0162 | 0.21215
-1 | 0.0586 | 0.01887 | -0.0134 | 3.1055
-0.5 | 0.11 | 0.01711 | -0.0108 | 6.429
0 | 0.21 | 0.01372 | -0.017 | 15.3061
0.5 | 0.2622 | 0.01417 | -0.0157 | 18.5039
1 | 0.3144 | 0.01467 | -0.0145 | 21.4315
1.5 | 0.3672 | 0.01523 | -0.0136 | 24.1103
2 | 0.42 | 0.01586 | -0.0127 | 26.4817
2.5 | 0.4731 | 0.01655 | -0.012 | 28.5861
3 | 0.5261 | 0.01727 | -0.0111 | 30.4632
3.5 | 0.5796 | 0.01814 | -0.0105 | 31.9515
4 | 0.6331 | 0.01908 | -0.0101 | 33.1813
4.5 | 0.6864 | 0.02004 | -0.0094 | 34.2515
5 | 0.7398 | 0.02101 | -0.0086 | 35.2118
5.5 | 0.7925 | 0.0222 | -0.0081 | 35.6982
6 | 0.8452 | 0.02313 | -0.0071 | 36.5413
6.5 | 0.8973 | 0.02385 | -0.0058 | 37.6226
7 | 0.9498 | 0.02403 | -0.004 | 39.5256
7.5 | 1.0032 | 0.02349 | -0.0016 | 42.7075
8 | 1.0525 | 0.02275 | 0.0008 | 46.2637
8.5 | 1.0848 | 0.02447 | 0.003 | 44.3318
9 | 1.0916 | 0.03056 | 0.0058 | 35.7199
9.5 | 1.1016 | 0.03596 | 0.0092 | 30.634
10 | 1.1196 | 0.04169 | 0.0128 | 26.8554
10.5 | 1.128 | 0.04785 | 0.0153 | 23.5737
11 | 1.1198 | 0.0557 | 0.0161 | 20.1041
11.5 | 1.0976 | 0.06482 | 0.0133 | 16.933
12 | 1.0681 | 0.07573 | 0.0078 | 14.1041
12.5 | 1.0342 | 0.0883 | 0.0006 | 11.7123
13 | 0.9991 | 0.10229 | -0.0076 | 9.7673
13.5 | 0.92 | 0.13086 | -0.028 | 7.0304
14 | 0.9009 | 0.14734 | -0.0356 | 6.1144
14.5 | 0.8943 | 0.16121 | -0.0417 | 5.5474
15 | 0.8848 | 0.17936 | -0.051 | 4.9331
15.5 | 0.8988 | 0.19951 | -0.0567 | 4.505

## 15. Re 100k Mach 0.50 (1)
BIGFOIL.COM POLAR EXPORT
Phoenix
Phoenix |  |  |  | Cl Max: | 1.147 | at alpha= | 20 | deg
JavaFoil+Calcfoil stall+Eppler ext transition |  |  |  | L/D Max: | 38.309 | at alpha= | 4.5 | deg
Re: | 100000 |  |  | Cd Min: | 0.01236 | at alpha= | 0.5 | deg
Mach: | 0.5 |  |  | Cl=0 at alpha= | -0.99038 | deg
|  |  |  | @ Cl=0.1, Cd= | 0.022638
|  |  |  | @ Cl=0.4, Cd= | 0.017667
|  |  |  | @ Cl=0.6, Cd= | 0.019466
alpha (deg) | Cl | Cd | Cm | Cl/Cd
-20 | -0.982 | 0.33942 | 0.006 | -2.893
-19.5 | -0.957 | 0.3177 | 0.006 | -3.012
-19 | -0.932 | 0.31135 | 0.006 | -2.995
-18.5 | -0.908 | 0.30447 | 0.006 | -2.982
-18 | -0.884 | 0.30571 | 0.006 | -2.89
-17.5 | -0.859 | 0.30026 | 0.006 | -2.861
-17 | -0.834 | 0.28796 | 0.006 | -2.897
-16.5 | -0.809 | 0.28345 | 0.006 | -2.856
-16 | -0.785 | 0.27821 | 0.006 | -2.82
-15.5 | -0.758 | 0.26736 | 0.006 | -2.834
-15 | -0.733 | 0.25189 | 0.006 | -2.909
-14.5 | -0.708 | 0.25048 | 0.006 | -2.826
-14 | -0.683 | 0.2345 | 0.006 | -2.91
-13.5 | -0.657 | 0.23047 | 0.006 | -2.852
-13 | -0.632 | 0.24311 | 0.006 | -2.599
-12.5 | -0.606 | 0.22296 | 0.005 | -2.717
-12 | -0.58 | 0.21811 | 0.005 | -2.66
-11.5 | -0.555 | 0.20283 | 0.005 | -2.734
-11 | -0.528 | 0.19963 | 0.005 | -2.646
-10.5 | -0.503 | 0.18476 | 0.005 | -2.72
-10 | -0.477 | 0.18191 | 0.005 | -2.621
-9.5 | -0.451 | 0.17707 | 0.005 | -2.546
-9 | -0.425 | 0.16639 | 0.005 | -2.552
-8.5 | -0.399 | 0.16119 | 0.005 | -2.473
-8 | -0.372 | 0.10278 | 0.004 | -3.622
-7.5 | -0.346 | 0.0824 | 0.004 | -4.2
-7 | -0.32 | 0.11231 | 0.004 | -2.847
-6.5 | -0.293 | 0.07981 | 0.004 | -3.677
-6 | -0.267 | 0.06674 | 0.004 | -4.002
-5.5 | -0.241 | 0.08091 | 0.003 | -2.973
-5 | -0.214 | 0.06366 | 0.003 | -3.364
-4.5 | -0.188 | 0.05615 | 0.003 | -3.342
-4 | -0.161 | 0.06433 | 0.003 | -2.503
-3.5 | -0.134 | 0.05336 | 0.003 | -2.519
-3 | -0.108 | 0.04696 | 0.003 | -2.295
-2.5 | -0.081 | 0.05603 | 0.002 | -1.447
-2 | -0.092 | 0.04658 | 0.002 | -1.971
-1.5 | -0.051 | 0.04274 | 0.002 | -1.199
-1 | -0.001 | 0.03964 | 0.002 | -0.038
-0.5 | 0.051 | 0.03813 | 0.002 | 1.35
0 | 0.132 | 0.01252 | 0.002 | 10.53
0.5 | 0.2 | 0.01236 | 0.002 | 16.16
1 | 0.267 | 0.0189 | 0.005 | 14.143
1.5 | 0.335 | 0.01723 | 0.004 | 19.417
2 | 0.402 | 0.01768 | 0.004 | 22.732
2.5 | 0.469 | 0.01819 | 0.003 | 25.781
3 | 0.536 | 0.01875 | 0.003 | 28.591
3.5 | 0.603 | 0.0195 | 0.002 | 30.934
4 | 0.66 | 0.01905 | 0.002 | 34.63
4.5 | 0.713 | 0.01861 | 0.001 | 38.309
5 | 0.764 | 0.02168 | 0.001 | 35.212
5.5 | 0.812 | 0.02398 | 0.001 | 33.878
6 | 0.859 | 0.02656 | 0 | 32.336
6.5 | 0.901 | 0.02934 | 0 | 30.71
7 | 0.946 | 0.0335 | -0.001 | 28.229
7.5 | 0.826 | 0.06032 | 0 | 13.693
8 | 0.748 | 0.07498 | 0 | 9.978
8.5 | 0.513 | 0.09752 | -0.001 | 5.256
9 | 0.54 | 0.0944 | -0.001 | 5.718
9.5 | 0.567 | 0.15882 | -0.001 | 3.57
10 | 0.594 | 0.16915 | -0.002 | 3.515
10.5 | 0.622 | 0.18063 | -0.002 | 3.443
11 | 0.649 | 0.19089 | -0.002 | 3.402
11.5 | 0.677 | 0.20048 | -0.003 | 3.376
12 | 0.704 | 0.22629 | -0.003 | 3.112
12.5 | 0.732 | 0.23726 | -0.003 | 3.086
13 | 0.759 | 0.2449 | -0.004 | 3.1
13.5 | 0.787 | 0.25315 | -0.004 | 3.11
14 | 0.814 | 0.26327 | -0.004 | 3.093
14.5 | 0.841 | 0.27062 | -0.005 | 3.109
15 | 0.868 | 0.27196 | -0.005 | 3.193
15.5 | 0.896 | 0.27711 | -0.005 | 3.232
16 | 0.923 | 0.27861 | -0.006 | 3.314
16.5 | 0.954 | 0.326 | -0.007 | 2.927
17 | 0.981 | 0.32982 | -0.007 | 2.974
17.5 | 1.008 | 0.32615 | -0.008 | 3.09
18 | 1.035 | 0.33757 | -0.008 | 3.065
18.5 | 1.062 | 0.34403 | -0.008 | 3.086
19 | 1.09 | 0.35247 | -0.009 | 3.091
19.5 | 1.12 | 0.37923 | -0.01 | 2.955
20 | 1.147 | 0.38845 | -0.01 | 2.953

## 16. Re 100k Mach 0.50 (2)
BIGFOIL.COM POLAR EXPORT
Phoenix
Phoenix |  |  |  | Cl Max: | 1.1245 | at alpha= | 8 | deg
XFOIL ncrit=9 |  |  |  | L/D Max: | 37.7046 | at alpha= | 7.5 | deg
Re: | 100000 |  |  | Cd Min: | 0.29755 | at alpha= | -20 | deg
Mach: | 0.5 |  |  | Cl=0 at alpha= | -1.4932 | deg
|  |  |  | @ Cl=0.1, Cd= | 0.020028
|  |  |  | @ Cl=0.4, Cd= | 0.016858
|  |  |  | @ Cl=0.6, Cd= | 0.020365
alpha (deg) | Cl | Cd | Cm | Cl/Cd
-20 | -0.9645 | 0.29755 | 0.1298 | -3.2415
-19.5 | -0.9412 | 0.28944 | 0.1244 | -3.2518
-19 | -0.9177 | 0.2814 | 0.119 | -3.2612
-18.5 | -0.894 | 0.27353 | 0.1135 | -3.2684
-18 | -0.8702 | 0.26675 | 0.1075 | -3.2622
-17.5 | -0.8494 | 0.26419 | 0.0999 | -3.2151
-17 | -0.8321 | 0.26215 | 0.0928 | -3.1741
-16.5 | -0.8074 | 0.25043 | 0.0885 | -3.2241
-16 | -0.7783 | 0.23406 | 0.0872 | -3.3252
-15.5 | -0.7551 | 0.22517 | 0.0833 | -3.3535
-15 | -0.7325 | 0.21708 | 0.079 | -3.3743
-14.5 | -0.7103 | 0.20921 | 0.0745 | -3.3952
-14 | -0.6886 | 0.2016 | 0.0699 | -3.4157
-13.5 | -0.6685 | 0.1952 | 0.0645 | -3.4247
-13 | -0.6562 | 0.19196 | 0.0578 | -3.4184
-12.5 | -0.647 | 0.18815 | 0.0513 | -3.4387
-12 | -0.611 | 0.17131 | 0.0521 | -3.5666
-11.5 | -0.5903 | 0.16255 | 0.0496 | -3.6315
-11 | -0.5725 | 0.15486 | 0.0463 | -3.6969
-10.5 | -0.5569 | 0.14768 | 0.0422 | -3.771
-10 | -0.5527 | 0.14376 | 0.0348 | -3.8446
-9.5 | -0.5316 | 0.13298 | 0.0337 | -3.9976
-9 | -0.513 | 0.12451 | 0.0323 | -4.1202
-8.5 | -0.5067 | 0.11886 | 0.0258 | -4.263
-8 | -0.4995 | 0.11156 | 0.0202 | -4.4774
-7.5 | -0.4762 | 0.10205 | 0.0211 | -4.6663
-7 | -0.4741 | 0.09638 | 0.0118 | -4.9191
-6.5 | -0.4571 | 0.08721 | 0.0104 | -5.2414
-6 | -0.4479 | 0.08076 | -0.0008 | -5.5461
-5.5 | -0.4246 | 0.07169 | -0.0017 | -5.9227
-5 | -0.3991 | 0.06384 | -0.0082 | -6.2516
-4.5 | -0.3668 | 0.05652 | -0.0158 | -6.4897
-3.5 | -0.2713 | 0.04213 | -0.0223 | -6.4396
-3 | -0.2556 | 0.03737 | -0.0124 | -6.8397
-2.5 | -0.1583 | 0.03211 | -0.023 | -4.9299
-2 | -0.0671 | 0.02689 | -0.021 | -2.4954
-1.5 | -0.0009 | 0.02372 | -0.0179 | -0.037943
-1 | 0.0656 | 0.02118 | -0.0157 | 3.0973
-0.5 | 0.128 | 0.01909 | -0.0134 | 6.7051
0 | 0.1898 | 0.01779 | -0.0114 | 10.6689
0.5 | 0.3066 | 0.01571 | -0.0195 | 19.5162
1 | 0.366 | 0.0164 | -0.0184 | 22.3171
1.5 | 0.4254 | 0.0172 | -0.0174 | 24.7326
2 | 0.4841 | 0.01806 | -0.0161 | 26.8051
2.5 | 0.5435 | 0.01922 | -0.0157 | 28.2778
3 | 0.6022 | 0.02041 | -0.0148 | 29.5051
3.5 | 0.6608 | 0.02168 | -0.0136 | 30.4797
4 | 0.7186 | 0.02328 | -0.0128 | 30.8677
4.5 | 0.7745 | 0.02526 | -0.0122 | 30.6611
5 | 0.8313 | 0.0269 | -0.0106 | 30.9033
5.5 | 0.883 | 0.02922 | -0.0093 | 30.219
6 | 0.9387 | 0.03051 | -0.0065 | 30.767
6.5 | 0.9914 | 0.03166 | -0.0033 | 31.314
7 | 1.0517 | 0.03107 | 0.0017 | 33.8494
7.5 | 1.1104 | 0.02945 | 0.0078 | 37.7046
8 | 1.1245 | 0.03252 | 0.0122 | 34.5787
8.5 | 1.1041 | 0.03946 | 0.0131 | 27.9802
9 | 1.0844 | 0.04791 | 0.0112 | 22.6341
9.5 | 1.0683 | 0.05666 | 0.0098 | 18.8546
10 | 1.0364 | 0.06841 | 0.0041 | 15.1498
10.5 | 0.9984 | 0.08169 | -0.0032 | 12.2218
11 | 0.9554 | 0.09708 | -0.0119 | 9.8414
11.5 | 0.9188 | 0.11329 | -0.0209 | 8.1102
12 | 0.8938 | 0.12917 | -0.0292 | 6.9196
12.5 | 0.8821 | 0.14291 | -0.0363 | 6.1724
13 | 0.8847 | 0.15343 | -0.0408 | 5.7661

## 17. Re 250k Mach 0.00 (1)
BIGFOIL.COM POLAR EXPORT
Phoenix
Phoenix |  |  |  | Cl Max: | 0.987 | at alpha= | 8.5 | deg
JavaFoil+Calcfoil stall+Eppler ext transition |  |  |  | L/D Max: | 54.443 | at alpha= | 7 | deg
Re: | 250000 |  |  | Cd Min: | 0.00929 | at alpha= | 0 | deg
Mach: | 0 |  |  | Cl=0 at alpha= | -0.98913 | deg
|  |  |  | @ Cl=0.1, Cd= | 0.014628
|  |  |  | @ Cl=0.4, Cd= | 0.01283
|  |  |  | @ Cl=0.6, Cd= | 0.013898
alpha (deg) | Cl | Cd | Cm | Cl/Cd
-12 | -0.222 | 0.11979 | 0.004 | -1.85
-11.5 | -0.234 | 0.11186 | 0.004 | -2.09
-11 | -0.246 | 0.10301 | 0.004 | -2.39
-10.5 | -0.259 | 0.0961 | 0.003 | -2.692
-10 | -0.271 | 0.09019 | 0.003 | -3.005
-9.5 | -0.283 | 0.08435 | 0.003 | -3.352
-9 | -0.294 | 0.08076 | 0.003 | -3.636
-8.5 | -0.303 | 0.07501 | 0.003 | -4.041
-8 | -0.311 | 0.08346 | 0.003 | -3.722
-7.5 | -0.316 | 0.07528 | 0.003 | -4.195
-7 | -0.318 | 0.06961 | 0.003 | -4.566
-6.5 | -0.316 | 0.06374 | 0.003 | -4.959
-6 | -0.31 | 0.0586 | 0.003 | -5.293
-5.5 | -0.299 | 0.05466 | 0.003 | -5.477
-5 | -0.284 | 0.05074 | 0.002 | -5.588
-4.5 | -0.263 | 0.04698 | 0.002 | -5.589
-4 | -0.236 | 0.04457 | 0.002 | -5.306
-3.5 | -0.206 | 0.0419 | 0.002 | -4.908
-3 | -0.171 | 0.03998 | 0.002 | -4.266
-2.5 | -0.132 | 0.0383 | 0.002 | -3.444
-2 | -0.09 | 0.03678 | 0.002 | -2.457
-1.5 | -0.047 | 0.03569 | 0.002 | -1.306
-1 | -0.001 | 0.03482 | 0.002 | -0.038
-0.5 | 0.045 | 0.0342 | 0.002 | 1.314
0 | 0.115 | 0.00929 | 0.002 | 12.329
0.5 | 0.173 | 0.01494 | 0.004 | 11.588
1 | 0.232 | 0.01502 | 0.004 | 15.425
1.5 | 0.29 | 0.01237 | 0.004 | 23.447
2 | 0.348 | 0.01261 | 0.003 | 27.615
2.5 | 0.407 | 0.01286 | 0.003 | 31.612
3 | 0.465 | 0.01313 | 0.003 | 35.421
3.5 | 0.523 | 0.01343 | 0.002 | 38.958
4 | 0.581 | 0.01378 | 0.002 | 42.2
4.5 | 0.639 | 0.01414 | 0.001 | 45.226
5 | 0.697 | 0.01455 | 0.001 | 47.914
5.5 | 0.754 | 0.01501 | 0.001 | 50.266
6 | 0.81 | 0.0155 | 0 | 52.256
6.5 | 0.863 | 0.01609 | 0 | 53.667
7 | 0.914 | 0.0168 | -0.001 | 54.443
7.5 | 0.946 | 0.02118 | -0.001 | 44.646
8 | 0.968 | 0.02074 | -0.002 | 46.699
8.5 | 0.987 | 0.02327 | -0.002 | 42.433
9 | 0.842 | 0.06138 | -0.001 | 13.718
9.5 | 0.853 | 0.06571 | -0.001 | 12.983
10 | 0.857 | 0.07076 | -0.001 | 12.106
10.5 | 0.852 | 0.07666 | -0.001 | 11.121
11 | 0.841 | 0.08323 | -0.001 | 10.103
11.5 | 0.823 | 0.0893 | -0.001 | 9.212
12 | 0.798 | 0.09447 | -0.002 | 8.45
12.5 | 0.769 | 0.10301 | -0.002 | 7.465
13 | 0.736 | 0.10949 | -0.002 | 6.721
13.5 | 0.7 | 0.11815 | -0.002 | 5.925

## 18. Re 250k Mach 0.00 (2)
BIGFOIL.COM POLAR EXPORT
Phoenix
Phoenix |  |  |  | Cl Max: | 1.1709 | at alpha= | 11.5 | deg
XFOIL ncrit=9 |  |  |  | L/D Max: | 73.1272 | at alpha= | 8 | deg
Re: | 250000 |  |  | Cd Min: | 0.09528 | at alpha= | 14 | deg
Mach: | 0 |  |  | Cl=0 at alpha= | -99 | deg
|  |  |  | @ Cl=0.1, Cd= | 0.01182
|  |  |  | @ Cl=0.4, Cd= | 0.0097918
|  |  |  | @ Cl=0.6, Cd= | 0.010981
alpha (deg) | Cl | Cd | Cm | Cl/Cd
0 | 0.1355 | 0.01182 | -0.0006 | 11.4636
0.5 | 0.2283 | 0.00904 | -0.0079 | 25.2544
1 | 0.2808 | 0.00922 | -0.0073 | 30.4555
1.5 | 0.3332 | 0.00944 | -0.0066 | 35.2966
2 | 0.3855 | 0.00972 | -0.006 | 39.6605
2.5 | 0.438 | 0.00998 | -0.0055 | 43.8878
3 | 0.4904 | 0.01028 | -0.0049 | 47.7043
3.5 | 0.543 | 0.0106 | -0.0044 | 51.2264
4 | 0.5957 | 0.01095 | -0.0039 | 54.4018
4.5 | 0.6487 | 0.01133 | -0.0036 | 57.2551
5 | 0.7018 | 0.01172 | -0.0033 | 59.8805
5.5 | 0.7549 | 0.01209 | -0.003 | 62.44
6 | 0.8078 | 0.01245 | -0.0027 | 64.8835
6.5 | 0.8609 | 0.01272 | -0.0024 | 67.6808
7 | 0.9136 | 0.01304 | -0.0022 | 70.0613
7.5 | 0.9661 | 0.01337 | -0.002 | 72.2588
8 | 1.0172 | 0.01391 | -0.0018 | 73.1272
8.5 | 1.0599 | 0.01613 | -0.0016 | 65.7099
9 | 1.0935 | 0.01988 | -0.0008 | 55.005
9.5 | 1.1176 | 0.02436 | 0.0013 | 45.8785
10 | 1.1473 | 0.02729 | 0.0029 | 42.041
10.5 | 1.1578 | 0.03205 | 0.0057 | 36.1248
11 | 1.1637 | 0.03751 | 0.0092 | 31.0237
11.5 | 1.1709 | 0.04297 | 0.0108 | 27.2492
12 | 1.1678 | 0.05001 | 0.011 | 23.3513
12.5 | 1.1528 | 0.05875 | 0.0089 | 19.6221
13 | 1.1283 | 0.06919 | 0.0047 | 16.3073
13.5 | 1.0973 | 0.08124 | -0.0014 | 13.5069
14 | 1.0597 | 0.09528 | -0.0086 | 11.122

## 19. Re 250k Mach 0.10 (1)
BIGFOIL.COM POLAR EXPORT
Phoenix
Phoenix |  |  |  | Cl Max: | 0.987 | at alpha= | 8.5 | deg
JavaFoil+Calcfoil stall+Eppler ext transition |  |  |  | L/D Max: | 54.406 | at alpha= | 7 | deg
Re: | 250000 |  |  | Cd Min: | 0.00932 | at alpha= | 0 | deg
Mach: | 0.1 |  |  | Cl=0 at alpha= | -0.98913 | deg
|  |  |  | @ Cl=0.1, Cd= | 0.014664
|  |  |  | @ Cl=0.4, Cd= | 0.01286
|  |  |  | @ Cl=0.6, Cd= | 0.01391
alpha (deg) | Cl | Cd | Cm | Cl/Cd
-11.5 | -0.2 | 0.11905 | 0.004 | -1.682
-11 | -0.214 | 0.10644 | 0.004 | -2.013
-10.5 | -0.229 | 0.09896 | 0.003 | -2.309
-10 | -0.243 | 0.09195 | 0.003 | -2.642
-9.5 | -0.257 | 0.08619 | 0.003 | -2.981
-9 | -0.27 | 0.08065 | 0.003 | -3.351
-8.5 | -0.282 | 0.07399 | 0.003 | -3.817
-8 | -0.293 | 0.08338 | 0.003 | -3.511
-7.5 | -0.301 | 0.07668 | 0.003 | -3.922
-7 | -0.306 | 0.07129 | 0.003 | -4.286
-6.5 | -0.307 | 0.06644 | 0.003 | -4.614
-6 | -0.303 | 0.0602 | 0.003 | -5.033
-5.5 | -0.294 | 0.05606 | 0.003 | -5.25
-5 | -0.28 | 0.05184 | 0.003 | -5.407
-4.5 | -0.261 | 0.04747 | 0.002 | -5.493
-4 | -0.236 | 0.04469 | 0.002 | -5.273
-3.5 | -0.205 | 0.042 | 0.002 | -4.893
-3 | -0.171 | 0.04046 | 0.002 | -4.221
-2.5 | -0.132 | 0.03869 | 0.002 | -3.418
-2 | -0.091 | 0.03692 | 0.002 | -2.456
-1.5 | -0.047 | 0.03581 | 0.002 | -1.307
-1 | -0.001 | 0.03489 | 0.002 | -0.038
-0.5 | 0.045 | 0.03426 | 0.002 | 1.319
0 | 0.115 | 0.00932 | 0.002 | 12.353
0.5 | 0.174 | 0.01496 | 0.004 | 11.63
1 | 0.233 | 0.01504 | 0.004 | 15.474
1.5 | 0.291 | 0.01239 | 0.004 | 23.517
2 | 0.35 | 0.01264 | 0.003 | 27.692
2.5 | 0.409 | 0.0129 | 0.003 | 31.688
3 | 0.467 | 0.01316 | 0.003 | 35.508
3.5 | 0.526 | 0.01346 | 0.002 | 39.053
4 | 0.584 | 0.01381 | 0.002 | 42.296
4.5 | 0.643 | 0.01418 | 0.001 | 45.304
5 | 0.701 | 0.0146 | 0.001 | 47.976
5.5 | 0.758 | 0.01506 | 0.001 | 50.342
6 | 0.814 | 0.01556 | 0 | 52.298
6.5 | 0.868 | 0.01618 | 0 | 53.618
7 | 0.919 | 0.01688 | -0.001 | 54.406
7.5 | 0.946 | 0.02069 | -0.001 | 45.731
8 | 0.969 | 0.02033 | -0.002 | 47.663
8.5 | 0.987 | 0.02366 | -0.002 | 41.718
9 | 0.842 | 0.06157 | -0.001 | 13.682
9.5 | 0.852 | 0.06618 | -0.001 | 12.87
10 | 0.853 | 0.07134 | -0.001 | 11.952
10.5 | 0.845 | 0.07729 | -0.001 | 10.939
11 | 0.83 | 0.08394 | -0.001 | 9.89
11.5 | 0.807 | 0.08904 | -0.001 | 9.069
12 | 0.778 | 0.10248 | -0.001 | 7.595
12.5 | 0.744 | 0.10274 | -0.002 | 7.243
13 | 0.706 | 0.11278 | -0.002 | 6.26
13.5 | 0.665 | 0.12184 | -0.002 | 5.46

## 20. Re 250k Mach 0.10 (2)
BIGFOIL.COM POLAR EXPORT
Phoenix
Phoenix |  |  |  | Cl Max: | 1.1596 | at alpha= | 11 | deg
XFOIL ncrit=9 |  |  |  | L/D Max: | 72.7576 | at alpha= | 8 | deg
Re: | 250000 |  |  | Cd Min: | 0.18326 | at alpha= | 16 | deg
Mach: | 0.1 |  |  | Cl=0 at alpha= | -99 | deg
|  |  |  | @ Cl=0.1, Cd= | 0.01186
|  |  |  | @ Cl=0.4, Cd= | 0.0098005
|  |  |  | @ Cl=0.6, Cd= | 0.011004
alpha (deg) | Cl | Cd | Cm | Cl/Cd
0 | 0.1365 | 0.01186 | -0.0006 | 11.5093
0.5 | 0.23 | 0.00907 | -0.008 | 25.3583
1 | 0.2829 | 0.00925 | -0.0074 | 30.5838
1.5 | 0.3354 | 0.00949 | -0.0067 | 35.3425
2 | 0.3882 | 0.00974 | -0.0061 | 39.8563
2.5 | 0.4409 | 0.01001 | -0.0055 | 44.046
3 | 0.4937 | 0.01031 | -0.005 | 47.8855
3.5 | 0.5465 | 0.01064 | -0.0044 | 51.3628
4 | 0.5995 | 0.011 | -0.004 | 54.5
4.5 | 0.6528 | 0.01138 | -0.0036 | 57.3638
5 | 0.7063 | 0.01178 | -0.0032 | 59.9576
5.5 | 0.7597 | 0.01216 | -0.0029 | 62.4753
6 | 0.8131 | 0.0125 | -0.0026 | 65.048
6.5 | 0.8665 | 0.01279 | -0.0023 | 67.7482
7 | 0.9197 | 0.0131 | -0.002 | 70.2061
7.5 | 0.9725 | 0.01346 | -0.0018 | 72.2511
8 | 1.0237 | 0.01407 | -0.0016 | 72.7576
8.5 | 1.065 | 0.01662 | -0.0013 | 64.0794
9 | 1.0982 | 0.02043 | -0.0002 | 53.7543
9.5 | 1.1201 | 0.02506 | 0.002 | 44.6967
10 | 1.1486 | 0.02805 | 0.0038 | 40.9483
10.5 | 1.1558 | 0.03293 | 0.0068 | 35.0987
11 | 1.1596 | 0.03873 | 0.0099 | 29.9406
12 | 1.1584 | 0.05204 | 0.0104 | 22.2598
12.5 | 1.1414 | 0.06121 | 0.0076 | 18.6473
13 | 1.1157 | 0.07206 | 0.0028 | 15.4829
13.5 | 1.0838 | 0.08448 | -0.0035 | 12.8291
14 | 1.0471 | 0.09861 | -0.011 | 10.6186
14.5 | 1.0215 | 0.11218 | -0.0189 | 9.1059
15 | 0.9983 | 0.12697 | -0.0282 | 7.8625
15.5 | 0.9531 | 0.15163 | -0.0432 | 6.2857
16 | 0.9075 | 0.18326 | -0.0565 | 4.952

## 21. Re 250k Mach 0.25 (1)
BIGFOIL.COM POLAR EXPORT
Phoenix
Phoenix |  |  |  | Cl Max: | 0.973 | at alpha= | 8 | deg
JavaFoil+Calcfoil stall+Eppler ext transition |  |  |  | L/D Max: | 53.68 | at alpha= | 7 | deg
Re: | 250000 |  |  | Cd Min: | 0.00943 | at alpha= | 0 | deg
Mach: | 0.25 |  |  | Cl=0 at alpha= | -0.98936 | deg
|  |  |  | @ Cl=0.1, Cd= | 0.015675
|  |  |  | @ Cl=0.4, Cd= | 0.012967
|  |  |  | @ Cl=0.6, Cd= | 0.12674
alpha (deg) | Cl | Cd | Cm | Cl/Cd
-10 | -0.05 | 0.10916 | 0.004 | -0.462
-9.5 | -0.048 | 0.09745 | 0.004 | -0.489
-9 | -0.045 | 0.08955 | 0.004 | -0.501
-8.5 | -0.042 | 0.08189 | 0.003 | -0.514
-8 | -0.116 | 0.07729 | 0.003 | -1.5
-7.5 | -0.159 | 0.07131 | 0.003 | -2.233
-7 | -0.193 | 0.06485 | 0.003 | -2.981
-6.5 | -0.22 | 0.07662 | 0.003 | -2.874
-6 | -0.239 | 0.06873 | 0.003 | -3.481
-5.5 | -0.25 | 0.06141 | 0.003 | -4.069
-5 | -0.251 | 0.05505 | 0.003 | -4.567
-4.5 | -0.244 | 0.05142 | 0.003 | -4.741
-4 | -0.227 | 0.04682 | 0.002 | -4.852
-3.5 | -0.203 | 0.04373 | 0.002 | -4.631
-3 | -0.171 | 0.04133 | 0.002 | -4.136
-2.5 | -0.134 | 0.0394 | 0.002 | -3.395
-2 | -0.092 | 0.03744 | 0.002 | -2.466
-1.5 | -0.048 | 0.03615 | 0.002 | -1.324
-1 | -0.001 | 0.03508 | 0.002 | -0.039
-0.5 | 0.046 | 0.03441 | 0.002 | 1.348
0 | 0.118 | 0.00943 | 0.002 | 12.532
0.5 | 0.179 | 0.00947 | 0.002 | 18.869
1 | 0.239 | 0.01518 | 0.004 | 15.76
1.5 | 0.299 | 0.01253 | 0.004 | 23.898
2 | 0.36 | 0.01278 | 0.003 | 28.141
2.5 | 0.42 | 0.01306 | 0.003 | 32.16
3 | 0.48 | 0.01334 | 0.003 | 35.999
3.5 | 0.54 | 0.01367 | 0.002 | 39.516
4 | 0.6 | 0.01404 | 0.002 | 42.756
4.5 | 0.66 | 0.01443 | 0.001 | 45.727
5 | 0.72 | 0.0149 | 0.001 | 48.305
5.5 | 0.778 | 0.0154 | 0.001 | 50.554
6 | 0.836 | 0.01597 | 0 | 52.327
6.5 | 0.89 | 0.01668 | 0 | 53.347
7 | 0.941 | 0.01753 | -0.001 | 53.68
7.5 | 0.953 | 0.01988 | -0.001 | 47.944
8 | 0.973 | 0.02343 | -0.002 | 41.538
8.5 | 0.832 | 0.05799 | -0.001 | 14.347
9 | 0.839 | 0.06266 | -0.001 | 13.392
9.5 | 0.834 | 0.06871 | -0.001 | 12.137
10 | 0.815 | 0.07593 | -0.001 | 10.734
10.5 | 0.782 | 0.08377 | -0.001 | 9.331
11 | 0.734 | 0.08717 | -0.001 | 8.42
11.5 | 0.673 | 0.09821 | -0.001 | 6.854
12 | 0.601 | 0.10697 | -0.002 | 5.617
12.5 | 0.519 | 0.11864 | -0.002 | 4.377
13 | 0.43 | 0.12674 | -0.002 | 3.395

## 22. Re 250k Mach 0.25 (2)
BIGFOIL.COM POLAR EXPORT
Phoenix
Phoenix |  |  |  | Cl Max: | 1.1444 | at alpha= | 10.5 | deg
XFOIL ncrit=9 |  |  |  | L/D Max: | 72.2724 | at alpha= | 7.5 | deg
Re: | 250000 |  |  | Cd Min: | 0.25952 | at alpha= | -19 | deg
Mach: | 0.25 |  |  | Cl=0 at alpha= | -1.1997 | deg
|  |  |  | @ Cl=0.1, Cd= | 0.013779
|  |  |  | @ Cl=0.4, Cd= | 0.0099171
|  |  |  | @ Cl=0.6, Cd= | 0.011166
alpha (deg) | Cl | Cd | Cm | Cl/Cd
-19 | -0.8468 | 0.25952 | 0.1047 | -3.2629
-18.5 | -0.8287 | 0.25237 | 0.101 | -3.2837
-18 | -0.8104 | 0.2456 | 0.097 | -3.2997
-17.5 | -0.7918 | 0.23883 | 0.0929 | -3.3153
-17 | -0.7733 | 0.23202 | 0.0888 | -3.3329
-16.5 | -0.7549 | 0.22516 | 0.0848 | -3.3527
-16 | -0.7367 | 0.21823 | 0.0809 | -3.3758
-15.5 | -0.7186 | 0.21125 | 0.077 | -3.4017
-15 | -0.7003 | 0.20432 | 0.0729 | -3.4275
-14.5 | -0.6829 | 0.19847 | 0.0677 | -3.4408
-14 | -0.67 | 0.19314 | 0.0625 | -3.469
-13 | -0.6376 | 0.17529 | 0.0577 | -3.6374
-12.5 | -0.6229 | 0.16781 | 0.0553 | -3.7119
-12 | -0.6092 | 0.16058 | 0.0525 | -3.7937
-11.5 | -0.5961 | 0.15332 | 0.0495 | -3.8879
-11 | -0.5837 | 0.14603 | 0.0465 | -3.9971
-10.5 | -0.5718 | 0.13868 | 0.0435 | -4.1232
-10 | -0.5605 | 0.13133 | 0.0403 | -4.2679
-9.5 | -0.5495 | 0.12401 | 0.0368 | -4.4311
-9 | -0.5388 | 0.11699 | 0.0322 | -4.6055
-8.5 | -0.5296 | 0.11026 | 0.026 | -4.8032
-8 | -0.5197 | 0.10308 | 0.0197 | -5.0417
-7.5 | -0.5097 | 0.0953 | 0.0119 | -5.3484
-7 | -0.4911 | 0.08695 | 0.004 | -5.6481
-6.5 | -0.4785 | 0.07595 | -0.001 | -6.3002
-6 | -0.4598 | 0.06764 | -0.0026 | -6.7978
-5.5 | -0.4292 | 0.05984 | -0.0066 | -7.1725
-5 | -0.3891 | 0.05209 | -0.0107 | -7.4698
-4.5 | -0.3227 | 0.04741 | -0.0142 | -6.8066
-4 | -0.2932 | 0.03793 | -0.0144 | -7.73
-3.5 | -0.2421 | 0.03575 | -0.0111 | -6.772
-3 | -0.2012 | 0.02839 | -0.0101 | -7.087
-2.5 | -0.1485 | 0.02469 | -0.0086 | -6.0146
-2 | -0.0946 | 0.02164 | -0.0077 | -4.3715
0 | 0.1418 | 0.01209 | -0.0009 | 11.7287
0.5 | 0.2397 | 0.00924 | -0.0086 | 25.9416
1 | 0.2941 | 0.00943 | -0.0079 | 31.1877
1.5 | 0.3484 | 0.00966 | -0.0073 | 36.0663
2 | 0.4026 | 0.00993 | -0.0066 | 40.5438
2.5 | 0.4569 | 0.01025 | -0.0059 | 44.5756
3 | 0.5113 | 0.01057 | -0.0053 | 48.3728
3.5 | 0.5659 | 0.01093 | -0.0047 | 51.7749
4 | 0.6207 | 0.01131 | -0.0041 | 54.8806
4.5 | 0.6759 | 0.01172 | -0.0036 | 57.6706
5 | 0.7313 | 0.01215 | -0.0031 | 60.1893
5.5 | 0.7868 | 0.01253 | -0.0026 | 62.7933
6 | 0.8422 | 0.01288 | -0.002 | 65.3882
6.5 | 0.8979 | 0.0132 | -0.0016 | 68.0227
7 | 0.9533 | 0.01353 | -0.001 | 70.4582
7.5 | 1.0082 | 0.01395 | -0.0004 | 72.2724
8 | 1.0576 | 0.01536 | 0.0001 | 68.8542
8.5 | 1.0917 | 0.01935 | 0.0011 | 56.4186
9 | 1.1192 | 0.02359 | 0.0032 | 47.4438
9.5 | 1.1331 | 0.02838 | 0.0059 | 39.926
10 | 1.144 | 0.03257 | 0.0081 | 35.1243
10.5 | 1.1444 | 0.03846 | 0.0087 | 29.7556
11 | 1.1388 | 0.04575 | 0.0095 | 24.8918
11.5 | 1.1257 | 0.0545 | 0.0084 | 20.655
12 | 1.1087 | 0.06399 | 0.0048 | 17.3261
12.5 | 1.0844 | 0.07494 | -0.0003 | 14.4702
13 | 1.0552 | 0.08719 | -0.0065 | 12.1023
13.5 | 1.0291 | 0.10006 | -0.0137 | 10.2848
14 | 1.0051 | 0.11395 | -0.0219 | 8.8205
14.5 | 0.9801 | 0.12962 | -0.0312 | 7.5613
15 | 0.9188 | 0.16041 | -0.0474 | 5.7278
15.5 | 0.9061 | 0.17753 | -0.0551 | 5.1039

## 23. Re 250k Mach 0.50 (1)
BIGFOIL.COM POLAR EXPORT
Phoenix
Phoenix |  |  |  | Cl Max: | 1.147 | at alpha= | 20 | deg
JavaFoil+Calcfoil stall+Eppler ext transition |  |  |  | L/D Max: | 51.913 | at alpha= | 6.5 | deg
Re: | 250000 |  |  | Cd Min: | 0.00995 | at alpha= | 0.5 | deg
Mach: | 0.5 |  |  | Cl=0 at alpha= | -0.99038 | deg
|  |  |  | @ Cl=0.1, Cd= | 0.019949
|  |  |  | @ Cl=0.4, Cd= | 0.01346
|  |  |  | @ Cl=0.6, Cd= | 0.014629
alpha (deg) | Cl | Cd | Cm | Cl/Cd
-20 | -0.983 | 0.26428 | 0.006 | -3.719
-19.5 | -0.957 | 0.25314 | 0.006 | -3.781
-19 | -0.933 | 0.24507 | 0.006 | -3.805
-18.5 | -0.908 | 0.23519 | 0.006 | -3.861
-18 | -0.884 | 0.23403 | 0.006 | -3.775
-17.5 | -0.859 | 0.23072 | 0.006 | -3.723
-17 | -0.834 | 0.22081 | 0.006 | -3.778
-16.5 | -0.81 | 0.21635 | 0.006 | -3.742
-16 | -0.785 | 0.21142 | 0.006 | -3.711
-15.5 | -0.758 | 0.20184 | 0.006 | -3.755
-15 | -0.733 | 0.19871 | 0.006 | -3.688
-14.5 | -0.708 | 0.1869 | 0.006 | -3.787
-14 | -0.683 | 0.18361 | 0.006 | -3.717
-13.5 | -0.657 | 0.17971 | 0.006 | -3.658
-13 | -0.632 | 0.17811 | 0.006 | -3.548
-12.5 | -0.606 | 0.164 | 0.005 | -3.694
-12 | -0.58 | 0.15977 | 0.005 | -3.632
-11.5 | -0.555 | 0.15607 | 0.005 | -3.554
-11 | -0.528 | 0.14883 | 0.005 | -3.55
-10.5 | -0.503 | 0.13926 | 0.005 | -3.609
-10 | -0.477 | 0.13664 | 0.005 | -3.489
-9.5 | -0.451 | 0.13248 | 0.005 | -3.403
-9 | -0.425 | 0.09037 | 0.005 | -4.699
-8.5 | -0.399 | 0.07554 | 0.005 | -5.276
-8 | -0.372 | 0.08222 | 0.004 | -4.528
-7.5 | -0.346 | 0.06896 | 0.004 | -5.019
-7 | -0.32 | 0.08754 | 0.004 | -3.653
-6.5 | -0.293 | 0.06608 | 0.004 | -4.441
-6 | -0.267 | 0.05688 | 0.004 | -4.696
-5.5 | -0.241 | 0.06361 | 0.003 | -3.782
-5 | -0.214 | 0.05376 | 0.003 | -3.983
-4.5 | -0.188 | 0.04792 | 0.003 | -3.916
-4 | -0.161 | 0.05291 | 0.003 | -3.044
-3.5 | -0.134 | 0.0459 | 0.003 | -2.928
-3 | -0.108 | 0.04161 | 0.003 | -2.59
-2.5 | -0.081 | 0.04666 | 0.002 | -1.737
-2 | -0.092 | 0.04114 | 0.002 | -2.232
-1.5 | -0.051 | 0.03835 | 0.002 | -1.337
-1 | -0.001 | 0.03623 | 0.002 | -0.041
-0.5 | 0.051 | 0.03523 | 0.002 | 1.462
0 | 0.132 | 0.00997 | 0.002 | 13.221
0.5 | 0.2 | 0.00995 | 0.002 | 20.067
1 | 0.267 | 0.01578 | 0.005 | 16.939
1.5 | 0.335 | 0.01314 | 0.004 | 25.468
2 | 0.402 | 0.01347 | 0.004 | 29.844
2.5 | 0.469 | 0.01382 | 0.003 | 33.935
3 | 0.536 | 0.01419 | 0.003 | 37.779
3.5 | 0.603 | 0.01465 | 0.002 | 41.191
4 | 0.67 | 0.01515 | 0.002 | 44.246
4.5 | 0.737 | 0.01573 | 0.002 | 46.825
5 | 0.803 | 0.01641 | 0.001 | 48.892
5.5 | 0.867 | 0.01725 | 0.001 | 50.285
6 | 0.929 | 0.01829 | 0 | 50.762
6.5 | 0.963 | 0.01855 | 0 | 51.913
7 | 0.961 | 0.02672 | -0.001 | 35.979
7.5 | 0.826 | 0.05416 | 0 | 15.25
8 | 0.748 | 0.06475 | 0 | 11.556
8.5 | 0.513 | 0.0802 | -0.001 | 6.391
9 | 0.54 | 0.07947 | -0.001 | 6.793
9.5 | 0.567 | 0.12128 | -0.001 | 4.676
10 | 0.595 | 0.12541 | -0.002 | 4.741
10.5 | 0.622 | 0.13774 | -0.002 | 4.515
11 | 0.649 | 0.13943 | -0.002 | 4.657
11.5 | 0.677 | 0.15269 | -0.003 | 4.433
12 | 0.704 | 0.16416 | -0.003 | 4.29
12.5 | 0.732 | 0.17316 | -0.003 | 4.228
13 | 0.759 | 0.17948 | -0.004 | 4.229
13.5 | 0.787 | 0.192 | -0.004 | 4.101
14 | 0.814 | 0.19315 | -0.004 | 4.217
14.5 | 0.842 | 0.20218 | -0.005 | 4.163
15 | 0.869 | 0.20495 | -0.005 | 4.238
15.5 | 0.896 | 0.20969 | -0.006 | 4.274
16 | 0.925 | 0.21772 | -0.006 | 4.249
16.5 | 0.954 | 0.2418 | -0.007 | 3.946
17 | 0.981 | 0.24839 | -0.007 | 3.95
17.5 | 1.008 | 0.24755 | -0.008 | 4.072
18 | 1.035 | 0.2572 | -0.008 | 4.024
18.5 | 1.062 | 0.26132 | -0.008 | 4.065
19 | 1.092 | 0.2691 | -0.009 | 4.058
19.5 | 1.121 | 0.28127 | -0.01 | 3.984
20 | 1.147 | 0.29386 | -0.01 | 3.904

## 24. Re 250k Mach 0.50 (2)
BIGFOIL.COM POLAR EXPORT
Phoenix
Phoenix |  |  |  | Cl Max: | 1.1516 | at alpha= | 8 | deg
XFOIL ncrit=9 |  |  |  | L/D Max: | 69.0181 | at alpha= | 7 | deg
Re: | 250000 |  |  | Cd Min: | 0.2983 | at alpha= | -20 | deg
Mach: | 0.5 |  |  | Cl=0 at alpha= | -1.2761 | deg
|  |  |  | @ Cl=0.1, Cd= | 0.014595
|  |  |  | @ Cl=0.4, Cd= | 0.010494
|  |  |  | @ Cl=0.6, Cd= | 0.011791
alpha (deg) | Cl | Cd | Cm | Cl/Cd
-20 | -0.9713 | 0.2983 | 0.1333 | -3.2561
-19.5 | -0.9482 | 0.2901 | 0.128 | -3.2685
-19 | -0.925 | 0.28193 | 0.1226 | -3.281
-18.5 | -0.9016 | 0.27378 | 0.1174 | -3.2932
-18 | -0.8783 | 0.26564 | 0.1122 | -3.3064
-17.5 | -0.8547 | 0.25747 | 0.1071 | -3.3196
-17 | -0.8311 | 0.24933 | 0.102 | -3.3333
-16.5 | -0.8071 | 0.24141 | 0.0967 | -3.3433
-16 | -0.7835 | 0.23453 | 0.0907 | -3.3407
-15.5 | -0.7623 | 0.22825 | 0.0845 | -3.3398
-14.5 | -0.7183 | 0.21021 | 0.076 | -3.4171
-14 | -0.6964 | 0.20051 | 0.0737 | -3.4731
-13.5 | -0.6756 | 0.19255 | 0.0698 | -3.5087
-13 | -0.6551 | 0.18462 | 0.0658 | -3.5484
-12.5 | -0.6352 | 0.17677 | 0.0618 | -3.5934
-12 | -0.6158 | 0.16898 | 0.0579 | -3.6442
-11.5 | -0.597 | 0.16151 | 0.0536 | -3.6964
-11 | -0.5811 | 0.15514 | 0.0482 | -3.7456
-10.5 | -0.5689 | 0.1488 | 0.0428 | -3.8233
-10 | -0.555 | 0.14155 | 0.038 | -3.9209
-9.5 | -0.5405 | 0.1339 | 0.0336 | -4.0366
-9 | -0.5232 | 0.12278 | 0.0339 | -4.2613
-8.5 | -0.5079 | 0.11447 | 0.0324 | -4.437
-8 | -0.4945 | 0.10684 | 0.0295 | -4.6284
-7.5 | -0.4817 | 0.09934 | 0.0259 | -4.849
-7 | -0.4692 | 0.09184 | 0.0216 | -5.1089
-6.5 | -0.4568 | 0.0843 | 0.0161 | -5.4187
-6 | -0.4412 | 0.07667 | 0.0059 | -5.7545
-5.5 | -0.4062 | 0.06931 | -0.0073 | -5.8606
-5 | -0.3821 | 0.05931 | -0.0111 | -6.4424
-4.5 | -0.3644 | 0.05271 | -0.009 | -6.9133
-4 | -0.3101 | 0.04777 | -0.012 | -6.4915
-3.5 | -0.2728 | 0.03914 | -0.0124 | -6.9699
-3 | -0.2219 | 0.03353 | -0.0121 | -6.618
-2.5 | -0.1649 | 0.02837 | -0.0112 | -5.8125
-2 | -0.104 | 0.02452 | -0.01 | -4.2414
-1.5 | -0.0305 | 0.01962 | -0.0071 | -1.5545
-1 | 0.0376 | 0.01665 | -0.0053 | 2.2583
-0.5 | 0.1041 | 0.01446 | -0.0037 | 7.1992
0 | 0.1676 | 0.0132 | -0.0022 | 12.697
1 | 0.3457 | 0.01023 | -0.0105 | 33.7928
1.5 | 0.4073 | 0.01053 | -0.0096 | 38.68
2 | 0.4688 | 0.01087 | -0.0087 | 43.1279
2.5 | 0.5305 | 0.01127 | -0.0077 | 47.0719
3 | 0.5924 | 0.01173 | -0.0067 | 50.503
3.5 | 0.6547 | 0.01223 | -0.0057 | 53.5323
4 | 0.7174 | 0.01278 | -0.0046 | 56.1346
4.5 | 0.7807 | 0.01337 | -0.0034 | 58.3919
5 | 0.8447 | 0.01395 | -0.002 | 60.552
5.5 | 0.9092 | 0.01446 | -0.0005 | 62.8769
6 | 0.9743 | 0.01488 | 0.0014 | 65.4772
6.5 | 1.0397 | 0.01531 | 0.0034 | 67.9099
7 | 1.1036 | 0.01599 | 0.0057 | 69.0181
7.5 | 1.1421 | 0.01973 | 0.0079 | 57.8865
8 | 1.1516 | 0.02565 | 0.0101 | 44.8967
8.5 | 1.1372 | 0.03353 | 0.0083 | 33.9159
9 | 1.1226 | 0.04221 | 0.0055 | 26.5956
9.5 | 1.1074 | 0.05061 | 0.0041 | 21.8811
10 | 1.0905 | 0.05953 | 0.0022 | 18.3185
10.5 | 1.0678 | 0.06966 | -0.0013 | 15.3287
11 | 1.0414 | 0.08103 | -0.0064 | 12.852
11.5 | 1.0131 | 0.0937 | -0.0128 | 10.8122
12 | 0.9842 | 0.10745 | -0.0201 | 9.1596
12.5 | 0.9559 | 0.12225 | -0.0282 | 7.8192
13 | 0.9314 | 0.13778 | -0.0364 | 6.7601

## 25. Re 500k Mach 0.00 (1)
BIGFOIL.COM POLAR EXPORT
Phoenix
Phoenix |  |  |  | Cl Max: | 1.013 | at alpha= | 9 | deg
JavaFoil+Calcfoil stall+Eppler ext transition |  |  |  | L/D Max: | 64.79 | at alpha= | 7 | deg
Re: | 500000 |  |  | Cd Min: | 0.00812 | at alpha= | 0 | deg
Mach: | 0 |  |  | Cl=0 at alpha= | -0.98913 | deg
|  |  |  | @ Cl=0.1, Cd= | 0.013439
|  |  |  | @ Cl=0.4, Cd= | 0.010814
|  |  |  | @ Cl=0.6, Cd= | 0.011728
alpha (deg) | Cl | Cd | Cm | Cl/Cd
-12 | -0.222 | 0.09586 | 0.004 | -2.313
-11.5 | -0.234 | 0.09214 | 0.004 | -2.538
-11 | -0.246 | 0.08574 | 0.004 | -2.873
-10.5 | -0.259 | 0.08083 | 0.004 | -3.202
-10 | -0.271 | 0.07673 | 0.004 | -3.533
-9.5 | -0.283 | 0.07625 | 0.003 | -3.709
-9 | -0.294 | 0.07093 | 0.003 | -4.141
-8.5 | -0.303 | 0.06733 | 0.003 | -4.503
-8 | -0.311 | 0.0633 | 0.003 | -4.909
-7.5 | -0.316 | 0.05868 | 0.003 | -5.383
-7 | -0.318 | 0.05457 | 0.003 | -5.825
-6.5 | -0.316 | 0.05222 | 0.003 | -6.055
-6 | -0.31 | 0.04913 | 0.003 | -6.314
-5.5 | -0.299 | 0.04983 | 0.003 | -6.009
-5 | -0.284 | 0.04692 | 0.003 | -6.044
-4.5 | -0.263 | 0.04378 | 0.002 | -5.999
-4 | -0.237 | 0.04108 | 0.002 | -5.757
-3.5 | -0.206 | 0.03918 | 0.002 | -5.25
-3 | -0.171 | 0.0377 | 0.002 | -4.525
-2.5 | -0.132 | 0.03631 | 0.002 | -3.633
-2 | -0.09 | 0.03508 | 0.002 | -2.576
-1.5 | -0.047 | 0.03406 | 0.002 | -1.369
-1 | -0.001 | 0.03341 | 0.002 | -0.04
-0.5 | 0.045 | 0.03294 | 0.002 | 1.365
0 | 0.115 | 0.00812 | 0.002 | 14.112
0.5 | 0.173 | 0.01333 | 0.004 | 12.985
1 | 0.232 | 0.01338 | 0.004 | 17.314
1.5 | 0.29 | 0.01041 | 0.004 | 27.858
2 | 0.348 | 0.01062 | 0.003 | 32.798
2.5 | 0.407 | 0.01084 | 0.003 | 37.499
3 | 0.465 | 0.01107 | 0.003 | 41.986
3.5 | 0.523 | 0.01133 | 0.002 | 46.159
4 | 0.581 | 0.01163 | 0.002 | 49.985
4.5 | 0.639 | 0.01193 | 0.001 | 53.57
5 | 0.697 | 0.01228 | 0.001 | 56.754
5.5 | 0.754 | 0.01266 | 0.001 | 59.582
6 | 0.81 | 0.01307 | 0 | 61.983
6.5 | 0.863 | 0.01354 | 0 | 63.771
7 | 0.914 | 0.01411 | -0.001 | 64.79
7.5 | 0.959 | 0.01888 | -0.001 | 50.792
8 | 0.997 | 0.02009 | -0.002 | 49.643
8.5 | 1.003 | 0.01973 | -0.002 | 50.856
9 | 1.013 | 0.02154 | -0.003 | 47.032
9.5 | 0.853 | 0.06264 | -0.001 | 13.623
10 | 0.857 | 0.06719 | -0.001 | 12.751
10.5 | 0.853 | 0.07158 | -0.001 | 11.911
11 | 0.841 | 0.07688 | -0.001 | 10.94
11.5 | 0.823 | 0.08186 | -0.001 | 10.051
12 | 0.798 | 0.08767 | -0.002 | 9.106
12.5 | 0.769 | 0.09433 | -0.002 | 8.154
13 | 0.736 | 0.10083 | -0.002 | 7.3
13.5 | 0.7 | 0.10822 | -0.002 | 6.47
14 | 0.663 | 0.11242 | -0.002 | 5.897

## 26. Re 500k Mach 0.00 (2)
BIGFOIL.COM POLAR EXPORT
Phoenix
Phoenix |  |  |  | Cl Max: | 1.2277 | at alpha= | 11.5 | deg
XFOIL ncrit=9 |  |  |  | L/D Max: | 91.99 | at alpha= | 7 | deg
Re: | 500000 |  |  | Cd Min: | 0.268 | at alpha= | -20 | deg
Mach: | 0 |  |  | Cl=0 at alpha= | -1.1823 | deg
|  |  |  | @ Cl=0.1, Cd= | 0.010283
|  |  |  | @ Cl=0.4, Cd= | 0.0074298
|  |  |  | @ Cl=0.6, Cd= | 0.0082096
alpha (deg) | Cl | Cd | Cm | Cl/Cd
-20 | -0.8677 | 0.268 | 0.1113 | -3.2377
-19.5 | -0.8497 | 0.26182 | 0.1067 | -3.2454
-19 | -0.8319 | 0.25553 | 0.1023 | -3.2556
-18.5 | -0.8142 | 0.24919 | 0.0979 | -3.2674
-18 | -0.7969 | 0.24279 | 0.0935 | -3.2823
-17.5 | -0.7798 | 0.23634 | 0.0892 | -3.2995
-16 | -0.7302 | 0.21465 | 0.0786 | -3.4018
-15.5 | -0.7147 | 0.20762 | 0.0758 | -3.4423
-15 | -0.6992 | 0.20087 | 0.0725 | -3.4809
-14.5 | -0.684 | 0.19405 | 0.0691 | -3.5249
-14 | -0.6694 | 0.18712 | 0.0659 | -3.5774
-13.5 | -0.6551 | 0.18003 | 0.0627 | -3.6388
-13 | -0.6413 | 0.17278 | 0.0595 | -3.7117
-12.5 | -0.6268 | 0.16565 | 0.0555 | -3.7839
-12 | -0.6157 | 0.15874 | 0.0511 | -3.8787
-11.5 | -0.6069 | 0.15173 | 0.0467 | -3.9999
-11 | -0.5963 | 0.14424 | 0.0433 | -4.1341
-10.5 | -0.5855 | 0.13659 | 0.0401 | -4.2866
-9.5 | -0.5692 | 0.11968 | 0.0353 | -4.756
-9 | -0.5595 | 0.1123 | 0.0334 | -4.9822
-8.5 | -0.5511 | 0.105 | 0.0303 | -5.2486
-8 | -0.5435 | 0.09758 | 0.0264 | -5.5698
-7.5 | -0.5373 | 0.08988 | 0.0209 | -5.978
-7 | -0.5239 | 0.08127 | 0.0123 | -6.4464
-6.5 | -0.4999 | 0.07237 | 0.0044 | -6.9076
-6 | -0.4682 | 0.06354 | -0.0022 | -7.3686
-5.5 | -0.4271 | 0.05494 | -0.0071 | -7.7739
-5 | -0.3719 | 0.04794 | -0.0094 | -7.7576
-4.5 | -0.3405 | 0.03836 | -0.0081 | -8.8764
-4 | -0.3021 | 0.03352 | -0.0076 | -9.0125
-3.5 | -0.249 | 0.02971 | -0.006 | -8.381
-3 | -0.1997 | 0.02379 | -0.0046 | -8.3943
-2.5 | -0.1481 | 0.02068 | -0.0041 | -7.1615
-2 | -0.0904 | 0.02024 | -0.0029 | -4.4664
-1.5 | -0.0373 | 0.01548 | -0.0024 | -2.4096
-1 | 0.0214 | 0.01201 | -0.0001 | 1.7818
-0.5 | 0.0753 | 0.0106 | 0.0006 | 7.1038
0 | 0.1307 | 0.00989 | 0.001 | 13.2154
2 | 0.3825 | 0.00737 | -0.0054 | 51.8996
2.5 | 0.4352 | 0.00755 | -0.0049 | 57.6424
3 | 0.488 | 0.00774 | -0.0044 | 63.0491
3.5 | 0.5408 | 0.00795 | -0.0039 | 68.0252
4 | 0.5937 | 0.00818 | -0.0035 | 72.5795
4.5 | 0.6469 | 0.00843 | -0.0031 | 76.7378
5 | 0.7003 | 0.00869 | -0.0028 | 80.5869
5.5 | 0.7538 | 0.00897 | -0.0026 | 84.0357
6 | 0.8077 | 0.00925 | -0.0025 | 87.3189
6.5 | 0.8616 | 0.00957 | -0.0025 | 90.0313
7 | 0.9153 | 0.00995 | -0.0025 | 91.9899
7.5 | 0.968 | 0.01056 | -0.0025 | 91.6667
8 | 1.0157 | 0.01224 | -0.0026 | 82.982
8.5 | 1.0612 | 0.01423 | -0.0024 | 74.5748
9 | 1.1039 | 0.01658 | -0.0019 | 66.5802
9.5 | 1.1446 | 0.01897 | -0.0009 | 60.3374
10 | 1.175 | 0.02239 | 0.0007 | 52.4788
10.5 | 1.2016 | 0.02563 | 0.0025 | 46.8826
11 | 1.2206 | 0.02909 | 0.0045 | 41.9594
11.5 | 1.2277 | 0.03322 | 0.0053 | 36.9567
12 | 1.226 | 0.03953 | 0.0041 | 31.0144
12.5 | 1.2178 | 0.04695 | 0.0031 | 25.9382
13 | 1.2034 | 0.05547 | 0.0014 | 21.6946
13.5 | 1.1821 | 0.06535 | -0.0017 | 18.0888
14 | 1.1565 | 0.07637 | -0.0063 | 15.1434
14.5 | 1.131 | 0.08809 | -0.012 | 12.8391
15 | 1.1054 | 0.10106 | -0.0189 | 10.9381
15.5 | 1.0809 | 0.11487 | -0.0265 | 9.4098
16 | 1.058 | 0.12932 | -0.0345 | 8.1813
16.5 | 1.035 | 0.14512 | -0.0435 | 7.132

## 27. Re 500k Mach 0.10 (1)
BIGFOIL.COM POLAR EXPORT
Phoenix
Phoenix |  |  |  | Cl Max: | 1.011 | at alpha= | 9 | deg
JavaFoil+Calcfoil stall+Eppler ext transition |  |  |  | L/D Max: | 64.806 | at alpha= | 7 | deg
Re: | 500000 |  |  | Cd Min: | 0.00813 | at alpha= | 0 | deg
Mach: | 0.1 |  |  | Cl=0 at alpha= | -0.98913 | deg
|  |  |  | @ Cl=0.1, Cd= | 0.013453
|  |  |  | @ Cl=0.4, Cd= | 0.010835
|  |  |  | @ Cl=0.6, Cd= | 0.011744
alpha (deg) | Cl | Cd | Cm | Cl/Cd
-11.5 | -0.2 | 0.09351 | 0.004 | -2.142
-11 | -0.214 | 0.08744 | 0.004 | -2.451
-10.5 | -0.229 | 0.08789 | 0.004 | -2.601
-10 | -0.243 | 0.07687 | 0.004 | -3.161
-9.5 | -0.257 | 0.07658 | 0.004 | -3.356
-9 | -0.27 | 0.07332 | 0.003 | -3.687
-8.5 | -0.283 | 0.06769 | 0.003 | -4.174
-8 | -0.293 | 0.06342 | 0.003 | -4.618
-7.5 | -0.301 | 0.05867 | 0.003 | -5.127
-7 | -0.306 | 0.05563 | 0.003 | -5.495
-6.5 | -0.307 | 0.05249 | 0.003 | -5.842
-6 | -0.303 | 0.04898 | 0.003 | -6.188
-5.5 | -0.294 | 0.0507 | 0.003 | -5.807
-5 | -0.28 | 0.04721 | 0.003 | -5.938
-4.5 | -0.261 | 0.04404 | 0.003 | -5.92
-4 | -0.236 | 0.04136 | 0.002 | -5.698
-3.5 | -0.206 | 0.03953 | 0.002 | -5.199
-3 | -0.171 | 0.03804 | 0.002 | -4.49
-2.5 | -0.132 | 0.03635 | 0.002 | -3.639
-2 | -0.091 | 0.03519 | 0.002 | -2.577
-1.5 | -0.047 | 0.03414 | 0.002 | -1.371
-1 | -0.001 | 0.03346 | 0.002 | -0.04
-0.5 | 0.045 | 0.03297 | 0.002 | 1.37
0 | 0.115 | 0.00813 | 0.002 | 14.16
0.5 | 0.174 | 0.01335 | 0.004 | 13.033
1 | 0.233 | 0.0134 | 0.004 | 17.369
1.5 | 0.291 | 0.01043 | 0.004 | 27.945
2 | 0.35 | 0.01064 | 0.003 | 32.893
2.5 | 0.409 | 0.01087 | 0.003 | 37.604
3 | 0.467 | 0.0111 | 0.003 | 42.094
3.5 | 0.526 | 0.01136 | 0.002 | 46.279
4 | 0.584 | 0.01166 | 0.002 | 50.104
4.5 | 0.643 | 0.01197 | 0.001 | 53.667
5 | 0.701 | 0.01233 | 0.001 | 56.836
5.5 | 0.758 | 0.0127 | 0.001 | 59.688
6 | 0.814 | 0.01312 | 0 | 62.053
6.5 | 0.868 | 0.01361 | 0 | 63.739
7 | 0.919 | 0.01417 | -0.001 | 64.806
7.5 | 0.963 | 0.01903 | -0.001 | 50.587
8 | 1.001 | 0.02036 | -0.002 | 49.163
8.5 | 1.003 | 0.0193 | -0.002 | 51.965
9 | 1.011 | 0.02198 | -0.003 | 45.97
9.5 | 0.852 | 0.06304 | -0.001 | 13.515
10 | 0.853 | 0.06775 | -0.001 | 12.588
10.5 | 0.846 | 0.07269 | -0.001 | 11.632
11 | 0.83 | 0.07711 | -0.001 | 10.767
11.5 | 0.808 | 0.08309 | -0.001 | 9.72
12 | 0.778 | 0.08852 | -0.002 | 8.794
12.5 | 0.744 | 0.09588 | -0.002 | 7.763
13 | 0.706 | 0.09928 | -0.002 | 7.113
13.5 | 0.665 | 0.10948 | -0.002 | 6.078
14 | 0.623 | 0.11397 | -0.003 | 5.47

## 28. Re 500k Mach 0.10 (2)
BIGFOIL.COM POLAR EXPORT
Phoenix
Phoenix |  |  |  | Cl Max: | 1.2214 | at alpha= | 11.5 | deg
XFOIL ncrit=9 |  |  |  | L/D Max: | 91.9661 | at alpha= | 7 | deg
Re: | 500000 |  |  | Cd Min: | 0.26885 | at alpha= | -20 | deg
Mach: | 0.1 |  |  | Cl=0 at alpha= | -1.1938 | deg
|  |  |  | @ Cl=0.1, Cd= | 0.010325
|  |  |  | @ Cl=0.4, Cd= | 0.0074506
|  |  |  | @ Cl=0.6, Cd= | 0.0082312
alpha (deg) | Cl | Cd | Cm | Cl/Cd
-20 | -0.8706 | 0.26885 | 0.1119 | -3.2382
-19.5 | -0.8525 | 0.26263 | 0.1073 | -3.246
-19 | -0.8345 | 0.2563 | 0.1029 | -3.256
-18.5 | -0.8167 | 0.24992 | 0.0984 | -3.2678
-18 | -0.7992 | 0.24349 | 0.0941 | -3.2823
-17.5 | -0.7819 | 0.237 | 0.0897 | -3.2992
-16 | -0.7318 | 0.21508 | 0.0792 | -3.4025
-15.5 | -0.7161 | 0.20814 | 0.0762 | -3.4405
-15 | -0.7003 | 0.20136 | 0.0729 | -3.4779
-14.5 | -0.6849 | 0.1945 | 0.0695 | -3.5213
-14 | -0.6699 | 0.18753 | 0.0662 | -3.5722
-13.5 | -0.6555 | 0.18042 | 0.063 | -3.6332
-13 | -0.6413 | 0.17314 | 0.0597 | -3.7039
-12.5 | -0.6267 | 0.16606 | 0.0556 | -3.7739
-12 | -0.6156 | 0.15916 | 0.0512 | -3.8678
-11.5 | -0.6066 | 0.15213 | 0.0469 | -3.9874
-11 | -0.5957 | 0.14462 | 0.0435 | -4.1191
-10.5 | -0.5847 | 0.13696 | 0.0402 | -4.2691
-9.5 | -0.5671 | 0.1201 | 0.0363 | -4.7219
-9 | -0.5577 | 0.11278 | 0.034 | -4.945
-8.5 | -0.5492 | 0.10547 | 0.0308 | -5.2072
-8 | -0.5413 | 0.09805 | 0.0269 | -5.5207
-7 | -0.5229 | 0.0819 | 0.0132 | -6.3846
-6.5 | -0.4997 | 0.07299 | 0.0051 | -6.8461
-6 | -0.4685 | 0.06412 | -0.0017 | -7.3066
-5.5 | -0.4264 | 0.05548 | -0.007 | -7.6857
-5 | -0.3737 | 0.04851 | -0.0091 | -7.7036
-4.5 | -0.3422 | 0.03889 | -0.0081 | -8.7992
-4 | -0.3035 | 0.03395 | -0.0077 | -8.9396
-3.5 | -0.25 | 0.03006 | -0.0062 | -8.3167
-3 | -0.2007 | 0.02405 | -0.0048 | -8.3451
-2.5 | -0.1488 | 0.02087 | -0.0042 | -7.1299
-2 | -0.0907 | 0.02038 | -0.003 | -4.4504
-1 | 0.0218 | 0.01207 | -0.0002 | 1.8061
-0.5 | 0.076 | 0.01064 | 0.0006 | 7.1429
0 | 0.1317 | 0.00991 | 0.001 | 13.2896
0.5 | 0.2254 | 0.00701 | -0.0071 | 32.1541
1 | 0.2788 | 0.00711 | -0.0065 | 39.2124
1.5 | 0.332 | 0.00724 | -0.006 | 45.8564
2 | 0.3851 | 0.0074 | -0.0055 | 52.0405
2.5 | 0.4381 | 0.00758 | -0.0049 | 57.7968
3 | 0.4912 | 0.00777 | -0.0044 | 63.2175
3.5 | 0.5443 | 0.00799 | -0.0039 | 68.1227
4 | 0.5976 | 0.00822 | -0.0035 | 72.7007
4.5 | 0.6511 | 0.00847 | -0.0031 | 76.8713
5 | 0.7048 | 0.00873 | -0.0028 | 80.7331
5.5 | 0.7587 | 0.00903 | -0.0026 | 84.0199
6 | 0.8131 | 0.00929 | -0.0024 | 87.5242
6.5 | 0.8673 | 0.00963 | -0.0024 | 90.0623
7 | 0.9215 | 0.01002 | -0.0023 | 91.9661
7.5 | 0.9745 | 0.01065 | -0.0023 | 91.5023
8 | 1.0218 | 0.0125 | -0.0023 | 81.744
8.5 | 1.0674 | 0.01453 | -0.0021 | 73.4618
9 | 1.1085 | 0.01725 | -0.0012 | 64.2609
9.5 | 1.1493 | 0.01957 | -0.0003 | 58.7276
10 | 1.1785 | 0.02305 | 0.0015 | 51.128
10.5 | 1.2019 | 0.02656 | 0.0035 | 45.2523
11 | 1.215 | 0.03028 | 0.0057 | 40.1255
11.5 | 1.2214 | 0.03507 | 0.0053 | 34.8275
12 | 1.2192 | 0.04171 | 0.0037 | 29.2304
12.5 | 1.2095 | 0.04946 | 0.0023 | 24.4541
13 | 1.1934 | 0.05834 | 0 | 20.4559
13.5 | 1.171 | 0.06852 | -0.0036 | 17.0899
14 | 1.145 | 0.07976 | -0.0084 | 14.3556
14.5 | 1.1197 | 0.09188 | -0.0145 | 12.1865
15 | 1.0943 | 0.10516 | -0.0215 | 10.406
15.5 | 1.0699 | 0.11928 | -0.0292 | 8.9697
16 | 1.0464 | 0.13423 | -0.0375 | 7.7956
16.5 | 1.0184 | 0.15201 | -0.0473 | 6.6996

## 29. Re 500k Mach 0.25 (1)
BIGFOIL.COM POLAR EXPORT
Phoenix
Phoenix |  |  |  | Cl Max: | 0.998 | at alpha= | 8.5 | deg
JavaFoil+Calcfoil stall+Eppler ext transition |  |  |  | L/D Max: | 64.23 | at alpha= | 7 | deg
Re: | 500000 |  |  | Cd Min: | 0.00822 | at alpha= | 0 | deg
Mach: | 0.25 |  |  | Cl=0 at alpha= | -0.98936 | deg
|  |  |  | @ Cl=0.1, Cd= | 0.014438
|  |  |  | @ Cl=0.4, Cd= | 0.11639
|  |  |  | @ Cl=0.6, Cd= | 0.11639
alpha (deg) | Cl | Cd | Cm | Cl/Cd
-10 | -0.05 | 0.08083 | 0.004 | -0.624
-9.5 | -0.048 | 0.07442 | 0.004 | -0.641
-9 | -0.045 | 0.06907 | 0.004 | -0.65
-8.5 | -0.042 | 0.06618 | 0.004 | -0.637
-8 | -0.116 | 0.06898 | 0.003 | -1.681
-7.5 | -0.159 | 0.06319 | 0.003 | -2.521
-7 | -0.193 | 0.05861 | 0.003 | -3.3
-6.5 | -0.22 | 0.05398 | 0.003 | -4.08
-6 | -0.239 | 0.05059 | 0.003 | -4.731
-5.5 | -0.25 | 0.05498 | 0.003 | -4.546
-5 | -0.252 | 0.05025 | 0.003 | -5.006
-4.5 | -0.244 | 0.04666 | 0.003 | -5.225
-4 | -0.227 | 0.04321 | 0.002 | -5.258
-3.5 | -0.203 | 0.04023 | 0.002 | -5.034
-3 | -0.171 | 0.03868 | 0.002 | -4.42
-2.5 | -0.134 | 0.03687 | 0.002 | -3.629
-2 | -0.092 | 0.03557 | 0.002 | -2.596
-1.5 | -0.048 | 0.03442 | 0.002 | -1.391
-1 | -0.001 | 0.03361 | 0.002 | -0.041
-0.5 | 0.046 | 0.03309 | 0.002 | 1.401
0 | 0.118 | 0.00822 | 0.002 | 14.381
0.5 | 0.179 | 0.01346 | 0.005 | 13.282
1 | 0.239 | 0.01352 | 0.004 | 17.698
1.5 | 0.299 | 0.01054 | 0.004 | 28.42
2 | 0.36 | 0.01076 | 0.003 | 33.428
2.5 | 0.42 | 0.011 | 0.003 | 38.161
3 | 0.48 | 0.01125 | 0.003 | 42.692
3.5 | 0.54 | 0.01153 | 0.002 | 46.849
4 | 0.6 | 0.01184 | 0.002 | 50.684
4.5 | 0.66 | 0.01218 | 0.001 | 54.201
5 | 0.72 | 0.01256 | 0.001 | 57.3
5.5 | 0.778 | 0.01296 | 0.001 | 60.048
6 | 0.836 | 0.01343 | 0 | 62.233
6.5 | 0.89 | 0.01398 | 0 | 63.642
7 | 0.941 | 0.01465 | -0.001 | 64.23
7.5 | 0.983 | 0.02007 | -0.001 | 48.98
8 | 0.989 | 0.01906 | -0.002 | 51.877
8.5 | 0.998 | 0.02184 | -0.002 | 45.693
9 | 0.839 | 0.05975 | -0.001 | 14.05
9.5 | 0.834 | 0.06502 | -0.001 | 12.829
10 | 0.815 | 0.06987 | -0.001 | 11.665
10.5 | 0.782 | 0.07524 | -0.001 | 10.389
11 | 0.734 | 0.08137 | -0.001 | 9.021
11.5 | 0.673 | 0.09016 | -0.002 | 7.468
12 | 0.601 | 0.09197 | -0.002 | 6.534
12.5 | 0.519 | 0.09857 | -0.002 | 5.269
13 | 0.43 | 0.10747 | -0.002 | 4.006
13.5 | 0.334 | 0.11639 | -0.003 | 2.873

## 30. Re 500k Mach 0.25 (2)
BIGFOIL.COM POLAR EXPORT
Phoenix
Phoenix |  |  |  | Cl Max: | 1.1858 | at alpha= | 10 | deg
XFOIL ncrit=9 |  |  |  | L/D Max: | 91.8156 | at alpha= | 7 | deg
Re: | 500000 |  |  | Cd Min: | 0.27373 | at alpha= | -20 | deg
Mach: | 0.25 |  |  | Cl=0 at alpha= | -1.1922 | deg
|  |  |  | @ Cl=0.1, Cd= | 0.010602
|  |  |  | @ Cl=0.4, Cd= | 0.0075307
|  |  |  | @ Cl=0.6, Cd= | 0.0083194
alpha (deg) | Cl | Cd | Cm | Cl/Cd
-20 | -0.8875 | 0.27373 | 0.1157 | -3.2422
-19.5 | -0.8685 | 0.26733 | 0.1108 | -3.2488
-19 | -0.8497 | 0.26077 | 0.1061 | -3.2584
-18.5 | -0.831 | 0.25416 | 0.1015 | -3.2696
-16.5 | -0.758 | 0.22527 | 0.0853 | -3.3649
-16 | -0.7411 | 0.21797 | 0.0823 | -3.4
-15.5 | -0.724 | 0.21106 | 0.0787 | -3.4303
-15 | -0.7069 | 0.20407 | 0.0751 | -3.464
-14.5 | -0.6901 | 0.19699 | 0.0715 | -3.5032
-14 | -0.6738 | 0.18982 | 0.068 | -3.5497
-13.5 | -0.6581 | 0.18255 | 0.0646 | -3.605
-13 | -0.6416 | 0.1752 | 0.0609 | -3.6621
-12.5 | -0.6272 | 0.16832 | 0.0563 | -3.7262
-12 | -0.616 | 0.16143 | 0.0518 | -3.8159
-11.5 | -0.6055 | 0.15427 | 0.0476 | -3.9249
-10.5 | -0.5811 | 0.13727 | 0.0435 | -4.2333
-10 | -0.5697 | 0.12969 | 0.0416 | -4.3928
-9.5 | -0.5594 | 0.12235 | 0.039 | -4.5721
-9 | -0.5495 | 0.11501 | 0.036 | -4.7778
-8.5 | -0.5401 | 0.10763 | 0.0326 | -5.0181
-8 | -0.5311 | 0.10018 | 0.0288 | -5.3015
-7.5 | -0.5228 | 0.09262 | 0.0243 | -5.6446
-7 | -0.5157 | 0.08473 | 0.0177 | -6.0864
-6.5 | -0.4967 | 0.07591 | 0.0088 | -6.5433
-6 | -0.4672 | 0.06694 | 0.0006 | -6.9794
-5.5 | -0.4199 | 0.05845 | -0.0068 | -7.1839
-5 | -0.3814 | 0.05136 | -0.0078 | -7.426
-4.5 | -0.3517 | 0.04176 | -0.0083 | -8.4219
-4 | -0.311 | 0.03628 | -0.0082 | -8.5722
-3.5 | -0.2537 | 0.03233 | -0.0067 | -7.8472
-3 | -0.206 | 0.02543 | -0.0058 | -8.1007
-2.5 | -0.1528 | 0.02189 | -0.005 | -6.9804
-2 | -0.0924 | 0.0211 | -0.0035 | -4.3791
-1.5 | -0.0378 | 0.01603 | -0.0029 | -2.3581
-1 | 0.0236 | 0.01242 | -0.0007 | 1.9002
-0.5 | 0.0797 | 0.0109 | 0.0002 | 7.3119
0 | 0.137 | 0.01006 | 0.0008 | 13.6183
0.5 | 0.2351 | 0.00714 | -0.0077 | 32.9272
1 | 0.2901 | 0.00724 | -0.0071 | 40.0691
1.5 | 0.345 | 0.00737 | -0.0065 | 46.8114
2 | 0.3998 | 0.00753 | -0.0059 | 53.0943
2.5 | 0.4545 | 0.00771 | -0.0053 | 58.9494
3 | 0.5092 | 0.00792 | -0.0047 | 64.2929
3.5 | 0.5641 | 0.00815 | -0.0042 | 69.2147
4 | 0.6192 | 0.00841 | -0.0036 | 73.6266
4.5 | 0.6745 | 0.00868 | -0.0031 | 77.7074
5 | 0.7302 | 0.00895 | -0.0026 | 81.5866
5.5 | 0.7864 | 0.00923 | -0.0023 | 85.2004
6 | 0.8427 | 0.00958 | -0.0019 | 87.9645
6.5 | 0.8994 | 0.00992 | -0.0016 | 90.6653
7 | 0.9558 | 0.01041 | -0.0014 | 91.8156
7.5 | 1.0098 | 0.01139 | -0.0011 | 88.6567
8 | 1.0559 | 0.01388 | -0.0007 | 76.0735
8.5 | 1.1 | 0.01649 | 0.0002 | 66.7071
9 | 1.1417 | 0.01914 | 0.0016 | 59.6499
9.5 | 1.1655 | 0.02346 | 0.0038 | 49.6803
10 | 1.1858 | 0.0273 | 0.0061 | 43.4359
10.5 | 1.1858 | 0.03267 | 0.0072 | 36.2963
11 | 1.1846 | 0.03944 | 0.0059 | 30.0355
11.5 | 1.1811 | 0.04681 | 0.0036 | 25.2318
12 | 1.1727 | 0.05499 | 0.0004 | 21.3257
12.5 | 1.1556 | 0.06447 | -0.0034 | 17.9246
13 | 1.1323 | 0.07519 | -0.0079 | 15.0592
13.5 | 1.1065 | 0.08716 | -0.0135 | 12.695
14 | 1.0789 | 0.10054 | -0.0202 | 10.7311
14.5 | 1.0488 | 0.1154 | -0.0278 | 9.0884
15 | 1.0173 | 0.13182 | -0.0364 | 7.7173

## 31. Re 500k Mach 0.50 (1)
BIGFOIL.COM POLAR EXPORT
Phoenix
Phoenix |  |  |  | Cl Max: | 1.148 | at alpha= | 20 | deg
JavaFoil+Calcfoil stall+Eppler ext transition |  |  |  | L/D Max: | 61.583 | at alpha= | 6 | deg
Re: | 500000 |  |  | Cd Min: | 0.00864 | at alpha= | 0 | deg
Mach: | 0.5 |  |  | Cl=0 at alpha= | -0.99038 | deg
|  |  |  | @ Cl=0.1, Cd= | 0.01856
|  |  |  | @ Cl=0.4, Cd= | 0.011312
|  |  |  | @ Cl=0.6, Cd= | 0.012293
alpha (deg) | Cl | Cd | Cm | Cl/Cd
-20 | -0.984 | 0.22717 | 0.007 | -4.332
-19.5 | -0.957 | 0.22001 | 0.006 | -4.351
-19 | -0.933 | 0.20781 | 0.006 | -4.488
-18.5 | -0.908 | 0.2027 | 0.006 | -4.48
-18 | -0.884 | 0.20141 | 0.006 | -4.387
-17.5 | -0.859 | 0.19355 | 0.006 | -4.438
-17 | -0.834 | 0.18494 | 0.006 | -4.511
-16.5 | -0.81 | 0.18051 | 0.006 | -4.485
-16 | -0.785 | 0.17575 | 0.006 | -4.465
-15.5 | -0.758 | 0.171 | 0.006 | -4.432
-15 | -0.733 | 0.16291 | 0.006 | -4.499
-14.5 | -0.708 | 0.15756 | 0.006 | -4.493
-14 | -0.683 | 0.15422 | 0.006 | -4.426
-13.5 | -0.657 | 0.15039 | 0.006 | -4.371
-13 | -0.632 | 0.14778 | 0.006 | -4.276
-12.5 | -0.606 | 0.13635 | 0.006 | -4.443
-12 | -0.58 | 0.13245 | 0.005 | -4.381
-11.5 | -0.555 | 0.12896 | 0.005 | -4.301
-11 | -0.528 | 0.12282 | 0.005 | -4.302
-10.5 | -0.503 | 0.11589 | 0.005 | -4.337
-10 | -0.477 | 0.11348 | 0.005 | -4.202
-9.5 | -0.451 | 0.10968 | 0.005 | -4.112
-9 | -0.425 | 0.07906 | 0.005 | -5.372
-8.5 | -0.399 | 0.06818 | 0.005 | -5.847
-8 | -0.372 | 0.0709 | 0.004 | -5.252
-7.5 | -0.346 | 0.06098 | 0.004 | -5.677
-7 | -0.32 | 0.07512 | 0.004 | -4.258
-6.5 | -0.293 | 0.05737 | 0.004 | -5.116
-6 | -0.267 | 0.05197 | 0.004 | -5.141
-5.5 | -0.241 | 0.05644 | 0.004 | -4.263
-5 | -0.214 | 0.04835 | 0.003 | -4.429
-4.5 | -0.188 | 0.04398 | 0.003 | -4.267
-4 | -0.161 | 0.04699 | 0.003 | -3.427
-3.5 | -0.134 | 0.04198 | 0.003 | -3.203
-3 | -0.108 | 0.03882 | 0.003 | -2.777
-2.5 | -0.081 | 0.04236 | 0.002 | -1.914
-2 | -0.092 | 0.0383 | 0.002 | -2.398
-1.5 | -0.051 | 0.03595 | 0.002 | -1.426
-1 | -0.001 | 0.03449 | 0.002 | -0.043
-0.5 | 0.051 | 0.03375 | 0.002 | 1.526
0 | 0.132 | 0.00864 | 0.002 | 15.257
0.5 | 0.2 | 0.01394 | 0.005 | 14.324
1 | 0.267 | 0.01402 | 0.005 | 19.072
1.5 | 0.335 | 0.01104 | 0.004 | 30.302
2 | 0.402 | 0.01132 | 0.004 | 35.511
2.5 | 0.469 | 0.01162 | 0.003 | 40.366
3 | 0.536 | 0.01194 | 0.003 | 44.925
3.5 | 0.603 | 0.01231 | 0.002 | 49.008
4 | 0.67 | 0.01272 | 0.002 | 52.698
4.5 | 0.737 | 0.01319 | 0.002 | 55.865
5 | 0.803 | 0.01372 | 0.001 | 58.505
5.5 | 0.867 | 0.01434 | 0.001 | 60.464
6 | 0.929 | 0.01508 | 0 | 61.583
6.5 | 0.982 | 0.0161 | 0 | 61.01
7 | 0.975 | 0.02252 | -0.001 | 43.313
7.5 | 0.966 | 0.026 | -0.001 | 37.157
8 | 0.748 | 0.05896 | -0.001 | 12.692
8.5 | 0.513 | 0.07245 | -0.001 | 7.076
9 | 0.54 | 0.0713 | -0.001 | 7.572
9.5 | 0.567 | 0.07574 | -0.001 | 7.489
10 | 0.595 | 0.08066 | -0.002 | 7.372
10.5 | 0.622 | 0.08809 | -0.002 | 7.062
11 | 0.649 | 0.09284 | -0.002 | 6.996
11.5 | 0.677 | 0.1031 | -0.003 | 6.566
12 | 0.704 | 0.13897 | -0.003 | 5.068
12.5 | 0.732 | 0.14311 | -0.003 | 5.116
13 | 0.759 | 0.14895 | -0.004 | 5.097
13.5 | 0.788 | 0.15851 | -0.004 | 4.969
14 | 0.815 | 0.1626 | -0.004 | 5.011
14.5 | 0.842 | 0.16626 | -0.005 | 5.066
15 | 0.869 | 0.17174 | -0.005 | 5.062
15.5 | 0.898 | 0.17962 | -0.006 | 4.997
16 | 0.928 | 0.18564 | -0.006 | 5
16.5 | 0.954 | 0.20024 | -0.007 | 4.766
17 | 0.981 | 0.20579 | -0.007 | 4.769
17.5 | 1.008 | 0.20778 | -0.008 | 4.854
18 | 1.036 | 0.21145 | -0.008 | 4.897
18.5 | 1.063 | 0.21933 | -0.009 | 4.849
19 | 1.095 | 0.22662 | -0.009 | 4.832
19.5 | 1.121 | 0.23523 | -0.01 | 4.765
20 | 1.148 | 0.23844 | -0.01 | 4.813

## 32. Re 500k Mach 0.50 (2)
BIGFOIL.COM POLAR EXPORT
Phoenix
Phoenix |  |  |  | Cl Max: | 1.1826 | at alpha= | 8.5 | deg
XFOIL ncrit=9 |  |  |  | L/D Max: | 91.0165 | at alpha= | 6.5 | deg
Re: | 500000 |  |  | Cd Min: | 0.2838 | at alpha= | -19 | deg
Mach: | 0.5 |  |  | Cl=0 at alpha= | -1.2259 | deg
|  |  |  | @ Cl=0.1, Cd= | 0.011975
|  |  |  | @ Cl=0.4, Cd= | 0.0079084
|  |  |  | @ Cl=0.6, Cd= | 0.0086824
alpha (deg) | Cl | Cd | Cm | Cl/Cd
-19 | -0.9268 | 0.2838 | 0.1227 | -3.2657
-18.5 | -0.9046 | 0.27424 | 0.1186 | -3.2986
-18 | -0.8822 | 0.26591 | 0.1139 | -3.3177
-17.5 | -0.8594 | 0.25774 | 0.1089 | -3.3344
-17 | -0.8365 | 0.2496 | 0.104 | -3.3514
-16.5 | -0.8136 | 0.24147 | 0.0992 | -3.3694
-16 | -0.7908 | 0.23332 | 0.0944 | -3.3893
-15.5 | -0.7682 | 0.22518 | 0.0898 | -3.4115
-15 | -0.7459 | 0.21705 | 0.0852 | -3.4365
-14.5 | -0.7237 | 0.20892 | 0.0807 | -3.464
-14 | -0.7008 | 0.20092 | 0.0759 | -3.488
-13.5 | -0.6795 | 0.1934 | 0.0705 | -3.5134
-13 | -0.6607 | 0.18595 | 0.0653 | -3.5531
-12 | -0.623 | 0.16822 | 0.06 | -3.7035
-11.5 | -0.6055 | 0.16042 | 0.0566 | -3.7745
-11 | -0.5886 | 0.15265 | 0.0532 | -3.8559
-10.5 | -0.5724 | 0.14485 | 0.0498 | -3.9517
-10 | -0.5571 | 0.13709 | 0.0465 | -4.0638
-9.5 | -0.5423 | 0.12932 | 0.0431 | -4.1935
-9 | -0.528 | 0.12161 | 0.0397 | -4.3417
-8.5 | -0.5133 | 0.11407 | 0.0355 | -4.4999
-8 | -0.5001 | 0.10684 | 0.0301 | -4.6808
-7.5 | -0.4875 | 0.09933 | 0.0246 | -4.9079
-7 | -0.4741 | 0.09157 | 0.0191 | -5.1775
-6.5 | -0.461 | 0.08357 | 0.0121 | -5.5163
-6 | -0.4518 | 0.07503 | 0.0067 | -6.0216
-5.5 | -0.4409 | 0.06728 | 0.0051 | -6.5532
-5 | -0.4151 | 0.05953 | 0.0003 | -6.973
-4.5 | -0.3788 | 0.05176 | -0.0045 | -7.3184
-4 | -0.3297 | 0.04441 | -0.008 | -7.424
-3.5 | -0.2666 | 0.03907 | -0.0088 | -6.8236
-3 | -0.2265 | 0.03096 | -0.0093 | -7.3159
-2.5 | -0.1661 | 0.02608 | -0.0083 | -6.3689
-2 | -0.1014 | 0.02185 | -0.0063 | -4.6407
-1.5 | -0.0387 | 0.01804 | -0.0053 | -2.1452
-1 | 0.0319 | 0.01412 | -0.0028 | 2.2592
-0.5 | 0.0977 | 0.01202 | -0.0014 | 8.1281
0 | 0.1617 | 0.01078 | -0.0002 | 15
0.5 | 0.2274 | 0.01017 | 0.0004 | 22.3599
1 | 0.3422 | 0.00776 | -0.0096 | 44.0979
1.5 | 0.4045 | 0.00792 | -0.0088 | 51.0732
2 | 0.4667 | 0.00812 | -0.0079 | 57.4754
2.5 | 0.5289 | 0.00837 | -0.007 | 63.19
3 | 0.5914 | 0.00864 | -0.006 | 68.4491
3.5 | 0.6543 | 0.00895 | -0.005 | 73.1061
4 | 0.7178 | 0.00929 | -0.0039 | 77.2659
4.5 | 0.782 | 0.00966 | -0.0027 | 80.9524
5 | 0.847 | 0.01002 | -0.0014 | 84.5309
5.5 | 0.9129 | 0.01044 | -0.0001 | 87.4425
6 | 0.98 | 0.01089 | 0.0014 | 89.9908
6.5 | 1.0476 | 0.01151 | 0.003 | 91.0165
7 | 1.1075 | 0.01333 | 0.0047 | 83.0833
7.5 | 1.1517 | 0.01698 | 0.0068 | 67.8269
8 | 1.1817 | 0.02157 | 0.0097 | 54.7844
8.5 | 1.1826 | 0.0283 | 0.0093 | 41.788
9 | 1.1661 | 0.03795 | 0.0045 | 30.7273
9.5 | 1.1463 | 0.04708 | 0.002 | 24.3479
10 | 1.1271 | 0.05618 | -0.0003 | 20.0623
10.5 | 1.103 | 0.06619 | -0.0035 | 16.6641
11 | 1.0761 | 0.07725 | -0.008 | 13.9301
11.5 | 1.0485 | 0.08942 | -0.0137 | 11.7256
12 | 1.0206 | 0.10244 | -0.0201 | 9.9629
12.5 | 0.9936 | 0.11618 | -0.0271 | 8.5522
13 | 0.9689 | 0.13058 | -0.0346 | 7.42
13.5 | 0.948 | 0.14554 | -0.0424 | 6.5137

## 33. Re 750k Mach 0.00 (1)
BIGFOIL.COM POLAR EXPORT
Phoenix
Phoenix |  |  |  | Cl Max: | 1.029 | at alpha= | 8.5 | deg
JavaFoil+Calcfoil stall+Eppler ext transition |  |  |  | L/D Max: | 70.944 | at alpha= | 7 | deg
Re: | 750000 |  |  | Cd Min: | 0.00952 | at alpha= | 1.5 | deg
Mach: | 0 |  |  | Cl=0 at alpha= | -0.98913 | deg
|  |  |  | @ Cl=0.1, Cd= | 0.016759
|  |  |  | @ Cl=0.4, Cd= | 0.0098951
|  |  |  | @ Cl=0.6, Cd= | 0.010732
alpha (deg) | Cl | Cd | Cm | Cl/Cd
-12 | -0.222 | 0.08923 | 0.004 | -2.486
-11.5 | -0.234 | 0.08716 | 0.004 | -2.685
-11 | -0.246 | 0.08166 | 0.004 | -3.018
-10.5 | -0.259 | 0.07639 | 0.004 | -3.389
-10 | -0.271 | 0.07343 | 0.004 | -3.694
-9.5 | -0.283 | 0.06942 | 0.004 | -4.076
-9 | -0.294 | 0.06499 | 0.004 | -4.521
-8.5 | -0.303 | 0.06154 | 0.003 | -4.928
-8 | -0.311 | 0.05957 | 0.003 | -5.218
-7.5 | -0.316 | 0.0559 | 0.003 | -5.653
-7 | -0.318 | 0.05271 | 0.003 | -6.033
-6.5 | -0.316 | 0.04989 | 0.003 | -6.339
-6 | -0.31 | 0.04733 | 0.003 | -6.555
-5.5 | -0.3 | 0.04483 | 0.003 | -6.681
-5 | -0.284 | 0.04448 | 0.003 | -6.377
-4.5 | -0.263 | 0.04179 | 0.003 | -6.284
-4 | -0.237 | 0.03996 | 0.002 | -5.92
-3.5 | -0.206 | 0.03813 | 0.002 | -5.394
-3 | -0.171 | 0.03667 | 0.002 | -4.653
-2.5 | -0.132 | 0.0354 | 0.002 | -3.727
-2 | -0.09 | 0.03432 | 0.002 | -2.633
-1.5 | -0.047 | 0.03338 | 0.002 | -1.397
-1 | -0.001 | 0.03279 | 0.002 | -0.04
-0.5 | 0.045 | 0.03234 | 0.002 | 1.39
0 | 0.115 | 0.01251 | 0.005 | 9.151
0.5 | 0.173 | 0.01253 | 0.004 | 13.814
1 | 0.232 | 0.01257 | 0.004 | 18.429
1.5 | 0.29 | 0.00952 | 0.004 | 30.457
2 | 0.348 | 0.00971 | 0.003 | 35.864
2.5 | 0.407 | 0.00992 | 0.003 | 41.004
3 | 0.465 | 0.01013 | 0.003 | 45.902
3.5 | 0.523 | 0.01037 | 0.002 | 50.456
4 | 0.581 | 0.01064 | 0.002 | 54.626
4.5 | 0.639 | 0.01092 | 0.001 | 58.527
5 | 0.697 | 0.01124 | 0.001 | 62.044
5.5 | 0.754 | 0.01159 | 0.001 | 65.107
6 | 0.81 | 0.01195 | 0 | 67.766
6.5 | 0.863 | 0.01238 | 0 | 69.758
7 | 0.914 | 0.01289 | -0.001 | 70.944
7.5 | 0.959 | 0.01752 | -0.001 | 54.741
8 | 0.997 | 0.01854 | -0.002 | 53.797
8.5 | 1.029 | 0.01977 | -0.002 | 52.04
9 | 1.022 | 0.01901 | -0.003 | 53.741
9.5 | 1.024 | 0.0215 | -0.003 | 47.618
10 | 0.858 | 0.06554 | -0.001 | 13.094
10.5 | 0.853 | 0.07019 | -0.001 | 12.148
11 | 0.841 | 0.07469 | -0.001 | 11.263
11.5 | 0.823 | 0.07951 | -0.002 | 10.348
12 | 0.799 | 0.08456 | -0.002 | 9.443
12.5 | 0.769 | 0.09005 | -0.002 | 8.542
13 | 0.736 | 0.096 | -0.002 | 7.671
13.5 | 0.7 | 0.10085 | -0.002 | 6.946

## 34. Re 750k Mach 0.00 (2)
BIGFOIL.COM POLAR EXPORT
Phoenix
Phoenix |  |  |  | Cl Max: | 1.2745 | at alpha= | 12.5 | deg
XFOIL ncrit=9 |  |  |  | L/D Max: | 103.003 | at alpha= | 7 | deg
Re: | 750000 |  |  | Cd Min: | 0.16185 | at alpha= | 17.5 | deg
Mach: | 0 |  |  | Cl=0 at alpha= | -99 | deg
|  |  |  | @ Cl=0.1, Cd= | 0.00904
|  |  |  | @ Cl=0.4, Cd= | 0.0064775
|  |  |  | @ Cl=0.6, Cd= | 0.0071265
alpha (deg) | Cl | Cd | Cm | Cl/Cd
0 | 0.129 | 0.00904 | 0.0015 | 14.2699
0.5 | 0.1695 | 0.00592 | 0.0047 | 28.6318
1 | 0.276 | 0.00622 | -0.0064 | 44.373
1.5 | 0.3291 | 0.00631 | -0.0059 | 52.1553
2 | 0.3821 | 0.00643 | -0.0054 | 59.4246
2.5 | 0.4349 | 0.00657 | -0.0049 | 66.1948
3 | 0.4877 | 0.00673 | -0.0043 | 72.4666
3.5 | 0.5406 | 0.0069 | -0.0039 | 78.3478
4 | 0.5936 | 0.0071 | -0.0034 | 83.6056
4.5 | 0.6467 | 0.00732 | -0.0031 | 88.347
5 | 0.7002 | 0.00753 | -0.0028 | 92.988
5.5 | 0.754 | 0.00778 | -0.0026 | 96.9152
6 | 0.808 | 0.00808 | -0.0025 | 100
6.5 | 0.8621 | 0.0084 | -0.0026 | 102.631
7 | 0.9157 | 0.00889 | -0.0026 | 103.0034
7.5 | 0.9672 | 0.00989 | -0.0028 | 97.7958
8 | 1.0151 | 0.01163 | -0.0028 | 87.2829
8.5 | 1.0631 | 0.01316 | -0.0027 | 80.7827
9 | 1.1088 | 0.01504 | -0.0023 | 73.7234
9.5 | 1.1538 | 0.01684 | -0.0017 | 68.5154
10 | 1.1893 | 0.01981 | -0.0004 | 60.0353
10.5 | 1.2257 | 0.02211 | 0.0007 | 55.4365
11 | 1.2548 | 0.02487 | 0.0021 | 50.4544
11.5 | 1.2705 | 0.02835 | 0.0041 | 44.8148
12 | 1.2732 | 0.03334 | 0.0039 | 38.1884
12.5 | 1.2745 | 0.03976 | 0.0014 | 32.0548
13 | 1.2692 | 0.04722 | -0.0014 | 26.8784
13.5 | 1.2568 | 0.05564 | -0.0045 | 22.5881
14 | 1.2366 | 0.06519 | -0.0078 | 18.9692
14.5 | 1.2117 | 0.07576 | -0.0117 | 15.9939
15 | 1.1846 | 0.08768 | -0.0168 | 13.5105
15.5 | 1.1566 | 0.10078 | -0.0229 | 11.4765
16 | 1.1299 | 0.1145 | -0.0296 | 9.8681
16.5 | 1.1041 | 0.12894 | -0.037 | 8.5629
17 | 1.0797 | 0.14412 | -0.045 | 7.4917
17.5 | 1.0507 | 0.16185 | -0.0545 | 6.4918

## 35. Re 750k Mach 0.10 (1)
BIGFOIL.COM POLAR EXPORT
Phoenix
Phoenix |  |  |  | Cl Max: | 1.02 | at alpha= | 9 | deg
JavaFoil+Calcfoil stall+Eppler ext transition |  |  |  | L/D Max: | 70.974 | at alpha= | 7 | deg
Re: | 750000 |  |  | Cd Min: | 0.00954 | at alpha= | 1.5 | deg
Mach: | 0.1 |  |  | Cl=0 at alpha= | -0.98913 | deg
|  |  |  | @ Cl=0.1, Cd= | 0.016781
|  |  |  | @ Cl=0.4, Cd= | 0.009908
|  |  |  | @ Cl=0.6, Cd= | 0.010749
alpha (deg) | Cl | Cd | Cm | Cl/Cd
-11.5 | -0.2 | 0.086 | 0.004 | -2.33
-11 | -0.214 | 0.08294 | 0.004 | -2.585
-10.5 | -0.229 | 0.07846 | 0.004 | -2.915
-10 | -0.243 | 0.07329 | 0.004 | -3.317
-9.5 | -0.257 | 0.06934 | 0.004 | -3.708
-9 | -0.27 | 0.06576 | 0.004 | -4.112
-8.5 | -0.283 | 0.06174 | 0.003 | -4.577
-8 | -0.293 | 0.05942 | 0.003 | -4.93
-7.5 | -0.301 | 0.05652 | 0.003 | -5.324
-7 | -0.306 | 0.05345 | 0.003 | -5.72
-6.5 | -0.307 | 0.05063 | 0.003 | -6.057
-6 | -0.303 | 0.04717 | 0.003 | -6.426
-5.5 | -0.294 | 0.04495 | 0.003 | -6.552
-5 | -0.28 | 0.04507 | 0.003 | -6.221
-4.5 | -0.261 | 0.04056 | 0.003 | -6.431
-4 | -0.236 | 0.04012 | 0.002 | -5.875
-3.5 | -0.206 | 0.03803 | 0.002 | -5.404
-3 | -0.171 | 0.03669 | 0.002 | -4.656
-2.5 | -0.132 | 0.03543 | 0.002 | -3.734
-2 | -0.091 | 0.03428 | 0.002 | -2.646
-1.5 | -0.047 | 0.03346 | 0.002 | -1.399
-1 | -0.001 | 0.03278 | 0.002 | -0.041
-0.5 | 0.045 | 0.03237 | 0.002 | 1.396
0 | 0.115 | 0.01253 | 0.005 | 9.186
0.5 | 0.174 | 0.01255 | 0.004 | 13.858
1 | 0.233 | 0.0126 | 0.004 | 18.482
1.5 | 0.291 | 0.00954 | 0.004 | 30.557
2 | 0.35 | 0.00973 | 0.003 | 35.97
2.5 | 0.409 | 0.00994 | 0.003 | 41.097
3 | 0.467 | 0.01015 | 0.003 | 46.023
3.5 | 0.526 | 0.01039 | 0.002 | 50.589
4 | 0.584 | 0.01067 | 0.002 | 54.76
4.5 | 0.643 | 0.01096 | 0.001 | 58.636
5 | 0.701 | 0.01127 | 0.001 | 62.137
5.5 | 0.758 | 0.01162 | 0.001 | 65.227
6 | 0.814 | 0.012 | 0 | 67.846
6.5 | 0.868 | 0.01244 | 0 | 69.733
7 | 0.919 | 0.01294 | -0.001 | 70.974
7.5 | 0.963 | 0.01765 | -0.001 | 54.559
8 | 1.001 | 0.01879 | -0.002 | 53.26
8.5 | 1.014 | 0.01887 | -0.002 | 53.714
9 | 1.02 | 0.01865 | -0.003 | 54.659
9.5 | 1.019 | 0.02198 | -0.003 | 46.365
10 | 0.853 | 0.06547 | -0.001 | 13.03
10.5 | 0.846 | 0.0703 | -0.001 | 12.031
11 | 0.83 | 0.07487 | -0.001 | 11.091
11.5 | 0.808 | 0.08034 | -0.002 | 10.054
12 | 0.779 | 0.08657 | -0.002 | 8.995
12.5 | 0.745 | 0.0908 | -0.002 | 8.199
13 | 0.707 | 0.09585 | -0.002 | 7.372
13.5 | 0.666 | 0.10167 | -0.002 | 6.547
14 | 0.624 | 0.10955 | -0.003 | 5.693

## 36. Re 750k Mach 0.10 (2)
BIGFOIL.COM POLAR EXPORT
Phoenix
Phoenix |  |  |  | Cl Max: | 1.264 | at alpha= | 12 | deg
XFOIL ncrit=9 |  |  |  | L/D Max: | 103.006 | at alpha= | 7 | deg
Re: | 750000 |  |  | Cd Min: | 0.19248 | at alpha= | -17 | deg
Mach: | 0.1 |  |  | Cl=0 at alpha= | -1.1649 | deg
|  |  |  | @ Cl=0.1, Cd= | 0.0094148
|  |  |  | @ Cl=0.4, Cd= | 0.0064903
|  |  |  | @ Cl=0.6, Cd= | 0.0071303
alpha (deg) | Cl | Cd | Cm | Cl/Cd
-17 | -0.5219 | 0.19248 | 0.05 | -2.7115
-16.5 | -0.5125 | 0.18739 | 0.0477 | -2.7349
-16 | -0.5037 | 0.18238 | 0.0454 | -2.7618
-15.5 | -0.4955 | 0.17743 | 0.0431 | -2.7927
-15 | -0.4882 | 0.17252 | 0.0408 | -2.8298
-14.5 | -0.4822 | 0.16772 | 0.0385 | -2.875
-13.5 | -0.471 | 0.15692 | 0.0357 | -3.0015
-12 | -0.621 | 0.15708 | 0.0538 | -3.9534
-11.5 | -0.6099 | 0.15004 | 0.0513 | -4.0649
-11 | -0.5989 | 0.14297 | 0.0486 | -4.189
-10.5 | -0.5885 | 0.13575 | 0.0457 | -4.3352
-10 | -0.5787 | 0.12835 | 0.0427 | -4.5088
-9.5 | -0.5695 | 0.12087 | 0.0396 | -4.7117
-9 | -0.5607 | 0.11335 | 0.0362 | -4.9466
-8.5 | -0.5523 | 0.10579 | 0.0326 | -5.2207
-8 | -0.5444 | 0.09814 | 0.0283 | -5.5472
-7.5 | -0.5374 | 0.09025 | 0.0225 | -5.9546
-7 | -0.5218 | 0.08119 | 0.0121 | -6.4269
-6.5 | -0.493 | 0.07171 | 0.0028 | -6.8749
-6 | -0.4589 | 0.06284 | -0.003 | -7.3027
-5.5 | -0.4254 | 0.05499 | -0.005 | -7.736
-5 | -0.3869 | 0.04727 | -0.0058 | -8.1849
-4.5 | -0.3539 | 0.03842 | -0.0067 | -9.2113
-4 | -0.3079 | 0.03322 | -0.0065 | -9.2685
-3.5 | -0.2494 | 0.02932 | -0.0045 | -8.5061
-3 | -0.204 | 0.02237 | -0.0037 | -9.1194
-2.5 | -0.1504 | 0.01953 | -0.003 | -7.701
-2 | -0.0922 | 0.01872 | -0.0019 | -4.9252
-1.5 | -0.0382 | 0.01392 | -0.0011 | -2.7443
-1 | 0.0188 | 0.01062 | 0.0008 | 1.7702
-0.5 | 0.0739 | 0.00968 | 0.0012 | 7.6343
0 | 0.13 | 0.00911 | 0.0014 | 14.27
0.5 | 0.1698 | 0.00593 | 0.0048 | 28.6341
1 | 0.2781 | 0.00623 | -0.0065 | 44.6388
1.5 | 0.3314 | 0.00633 | -0.006 | 52.3539
2 | 0.3847 | 0.00645 | -0.0055 | 59.6434
2.5 | 0.4379 | 0.00659 | -0.0049 | 66.4492
3 | 0.491 | 0.00674 | -0.0044 | 72.8487
3.5 | 0.5442 | 0.00692 | -0.0039 | 78.6416
4 | 0.5975 | 0.00712 | -0.0035 | 83.9185
4.5 | 0.651 | 0.00734 | -0.0031 | 88.6921
5 | 0.7049 | 0.00756 | -0.0028 | 93.2407
5.5 | 0.759 | 0.00781 | -0.0026 | 97.1831
6 | 0.8133 | 0.00813 | -0.0025 | 100.0369
6.5 | 0.8679 | 0.00845 | -0.0024 | 102.7101
7 | 0.9219 | 0.00895 | -0.0025 | 103.0056
7.5 | 0.9733 | 0.01007 | -0.0026 | 96.6534
8 | 1.0215 | 0.01183 | -0.0025 | 86.3483
8.5 | 1.0696 | 0.01343 | -0.0024 | 79.6426
9 | 1.1146 | 0.01554 | -0.0017 | 71.7246
9.5 | 1.1604 | 0.0172 | -0.0011 | 67.4651
10 | 1.1915 | 0.02075 | 0.0005 | 57.4217
10.5 | 1.229 | 0.02283 | 0.0016 | 53.8327
11 | 1.2542 | 0.02593 | 0.0033 | 48.3687
11.5 | 1.262 | 0.02998 | 0.0051 | 42.0947
12 | 1.264 | 0.03585 | 0.0034 | 35.258
12.5 | 1.2625 | 0.04283 | 0.0007 | 29.477
13 | 1.2541 | 0.05077 | -0.0023 | 24.7016
13.5 | 1.2394 | 0.05962 | -0.0056 | 20.7883
14 | 1.2182 | 0.06953 | -0.0093 | 17.5205
14.5 | 1.1934 | 0.08052 | -0.0138 | 14.8212
15 | 1.167 | 0.0928 | -0.0193 | 12.5754
15.5 | 1.1397 | 0.10614 | -0.0256 | 10.7377
16 | 1.113 | 0.12023 | -0.0326 | 9.2573
16.5 | 1.086 | 0.13531 | -0.0403 | 8.026
17 | 1.0546 | 0.15293 | -0.0495 | 6.896

## 37. Re 750k Mach 0.25 (1)
BIGFOIL.COM POLAR EXPORT
Phoenix
Phoenix |  |  |  | Cl Max: | 1.007 | at alpha= | 8.5 | deg
JavaFoil+Calcfoil stall+Eppler ext transition |  |  |  | L/D Max: | 70.332 | at alpha= | 7 | deg
Re: | 750000 |  |  | Cd Min: | 0.00768 | at alpha= | 0 | deg
Mach: | 0.25 |  |  | Cl=0 at alpha= | -0.98936 | deg
|  |  |  | @ Cl=0.1, Cd= | 0.01388
|  |  |  | @ Cl=0.4, Cd= | 0.11072
|  |  |  | @ Cl=0.6, Cd= | 0.11072
alpha (deg) | Cl | Cd | Cm | Cl/Cd
-10 | -0.05 | 0.07337 | 0.004 | -0.687
-9.5 | -0.048 | 0.06993 | 0.004 | -0.682
-9 | -0.045 | 0.06503 | 0.004 | -0.691
-8.5 | -0.042 | 0.06285 | 0.004 | -0.671
-8 | -0.116 | 0.05932 | 0.004 | -1.955
-7.5 | -0.159 | 0.05614 | 0.003 | -2.838
-7 | -0.193 | 0.05261 | 0.003 | -3.677
-6.5 | -0.22 | 0.05171 | 0.003 | -4.26
-6 | -0.239 | 0.04897 | 0.003 | -4.888
-5.5 | -0.25 | 0.04599 | 0.003 | -5.436
-5 | -0.252 | 0.04341 | 0.003 | -5.795
-4.5 | -0.244 | 0.04171 | 0.003 | -5.847
-4 | -0.227 | 0.04153 | 0.003 | -5.472
-3.5 | -0.203 | 0.03908 | 0.002 | -5.184
-3 | -0.171 | 0.03742 | 0.002 | -4.568
-2.5 | -0.134 | 0.03587 | 0.002 | -3.73
-2 | -0.092 | 0.03473 | 0.002 | -2.659
-1.5 | -0.048 | 0.03361 | 0.002 | -1.424
-1 | -0.001 | 0.03294 | 0.002 | -0.041
-0.5 | 0.046 | 0.03248 | 0.002 | 1.428
0 | 0.118 | 0.00768 | 0.002 | 15.39
0.5 | 0.179 | 0.01265 | 0.005 | 14.134
1 | 0.239 | 0.01269 | 0.004 | 18.848
1.5 | 0.299 | 0.00964 | 0.004 | 31.073
2 | 0.36 | 0.00984 | 0.003 | 36.565
2.5 | 0.42 | 0.01007 | 0.003 | 41.707
3 | 0.48 | 0.01028 | 0.003 | 46.685
3.5 | 0.54 | 0.01055 | 0.002 | 51.22
4 | 0.6 | 0.01083 | 0.002 | 55.403
4.5 | 0.66 | 0.01114 | 0.001 | 59.261
5 | 0.72 | 0.01149 | 0.001 | 62.638
5.5 | 0.778 | 0.01185 | 0.001 | 65.663
6 | 0.836 | 0.01227 | 0 | 68.103
6.5 | 0.89 | 0.01278 | 0 | 69.615
7 | 0.941 | 0.01338 | -0.001 | 70.332
7.5 | 0.983 | 0.01854 | -0.001 | 53.019
8 | 1 | 0.01868 | -0.002 | 53.504
8.5 | 1.007 | 0.01843 | -0.002 | 54.639
9 | 1.002 | 0.0221 | -0.003 | 45.358
9.5 | 0.834 | 0.06273 | -0.001 | 13.299
10 | 0.815 | 0.06782 | -0.001 | 12.021
10.5 | 0.782 | 0.07306 | -0.001 | 10.701
11 | 0.734 | 0.07863 | -0.001 | 9.338
11.5 | 0.674 | 0.08382 | -0.002 | 8.036
12 | 0.601 | 0.08916 | -0.002 | 6.744
12.5 | 0.52 | 0.09561 | -0.002 | 5.435
13 | 0.431 | 0.10191 | -0.002 | 4.226
13.5 | 0.335 | 0.11072 | -0.003 | 3.021

## 38. Re 750k Mach 0.25 (2)
BIGFOIL.COM POLAR EXPORT
Phoenix
Phoenix |  |  |  | Cl Max: | 1.2263 | at alpha= | 10.5 | deg
XFOIL ncrit=9 |  |  |  | L/D Max: | 103.245 | at alpha= | 6.5 | deg
Re: | 750000 |  |  | Cd Min: | 0.27317 | at alpha= | -20 | deg
Mach: | 0.25 |  |  | Cl=0 at alpha= | -1.1672 | deg
|  |  |  | @ Cl=0.1, Cd= | 0.0096058
|  |  |  | @ Cl=0.4, Cd= | 0.0065715
|  |  |  | @ Cl=0.6, Cd= | 0.0071901
alpha (deg) | Cl | Cd | Cm | Cl/Cd
-20 | -0.8918 | 0.27317 | 0.117 | -3.2646
-19.5 | -0.8736 | 0.26674 | 0.1126 | -3.2751
-19 | -0.855 | 0.26018 | 0.1083 | -3.2862
-18.5 | -0.8363 | 0.25347 | 0.1039 | -3.2994
-18 | -0.8177 | 0.24665 | 0.0997 | -3.3152
-17.5 | -0.799 | 0.23977 | 0.0955 | -3.3324
-17 | -0.7805 | 0.23284 | 0.0915 | -3.3521
-16.5 | -0.7622 | 0.22585 | 0.0875 | -3.3748
-16 | -0.7438 | 0.21879 | 0.0836 | -3.3996
-15.5 | -0.7252 | 0.21167 | 0.0796 | -3.4261
-15 | -0.7071 | 0.20452 | 0.0756 | -3.4574
-14.5 | -0.69 | 0.19733 | 0.0716 | -3.4967
-14 | -0.674 | 0.19009 | 0.0677 | -3.5457
-13.5 | -0.6592 | 0.18279 | 0.0637 | -3.6063
-13 | -0.6456 | 0.17534 | 0.0598 | -3.682
-12.5 | -0.6325 | 0.16666 | 0.0575 | -3.7952
-12 | -0.6198 | 0.15939 | 0.0555 | -3.8886
-11.5 | -0.6074 | 0.15221 | 0.0526 | -3.9905
-11 | -0.5954 | 0.14501 | 0.0498 | -4.1059
-10.5 | -0.5839 | 0.13764 | 0.0468 | -4.2422
-10 | -0.5731 | 0.13016 | 0.0438 | -4.403
-9.5 | -0.5628 | 0.12264 | 0.0407 | -4.589
-9 | -0.5526 | 0.11509 | 0.0373 | -4.8015
-8.5 | -0.5423 | 0.10752 | 0.0335 | -5.0437
-8 | -0.5324 | 0.09994 | 0.0288 | -5.3272
-7.5 | -0.5242 | 0.09214 | 0.0227 | -5.6892
-7 | -0.5135 | 0.08359 | 0.0137 | -6.1431
-6.5 | -0.4898 | 0.07457 | 0.0053 | -6.5683
-6 | -0.4588 | 0.06568 | -0.0013 | -6.9854
-5.5 | -0.4309 | 0.05797 | -0.0033 | -7.4332
-5 | -0.3997 | 0.04798 | -0.0059 | -8.3306
-4.5 | -0.3618 | 0.0416 | -0.0069 | -8.6971
-4 | -0.3148 | 0.03557 | -0.0072 | -8.8502
-3.5 | -0.2546 | 0.03098 | -0.0054 | -8.2182
-3 | -0.2091 | 0.02382 | -0.0047 | -8.7783
-2.5 | -0.1541 | 0.02063 | -0.0039 | -7.4697
-2 | -0.0939 | 0.01939 | -0.0025 | -4.8427
-1.5 | -0.0386 | 0.0144 | -0.0016 | -2.6806
-0.5 | 0.0774 | 0.00984 | 0.0009 | 7.8659
0 | 0.1353 | 0.00924 | 0.0013 | 14.6429
0.5 | 0.1785 | 0.00619 | 0.0036 | 28.8368
1.5 | 0.3446 | 0.00645 | -0.0065 | 53.4264
2 | 0.3995 | 0.00657 | -0.0059 | 60.8067
2.5 | 0.4543 | 0.00673 | -0.0054 | 67.5037
3 | 0.5091 | 0.00689 | -0.0048 | 73.8897
3.5 | 0.5641 | 0.00706 | -0.0042 | 79.9008
4 | 0.6193 | 0.00726 | -0.0036 | 85.303
4.5 | 0.6748 | 0.00749 | -0.0031 | 90.0935
5 | 0.7305 | 0.00776 | -0.0027 | 94.1366
5.5 | 0.7868 | 0.00802 | -0.0023 | 98.1047
6 | 0.8435 | 0.00833 | -0.002 | 101.2605
6.5 | 0.9003 | 0.00872 | -0.0018 | 103.2454
7 | 0.9565 | 0.00933 | -0.0016 | 102.5188
7.5 | 1.0074 | 0.01107 | -0.0014 | 91.0027
8 | 1.0576 | 0.01286 | -0.001 | 82.2395
8.5 | 1.1054 | 0.01492 | -0.0002 | 74.0885
9 | 1.1511 | 0.01714 | 0.001 | 67.1587
9.5 | 1.1912 | 0.01976 | 0.0025 | 60.2834
10 | 1.208 | 0.02447 | 0.005 | 49.3666
10.5 | 1.2263 | 0.028 | 0.0069 | 43.7964
11 | 1.2253 | 0.03435 | 0.0053 | 35.671
11.5 | 1.2193 | 0.04218 | 0.0024 | 28.9071
12 | 1.2071 | 0.05081 | -0.0006 | 23.7571
12.5 | 1.1888 | 0.06035 | -0.0042 | 19.6984
13 | 1.1653 | 0.07089 | -0.0085 | 16.4381
13.5 | 1.1395 | 0.08248 | -0.0136 | 13.8155
14 | 1.1126 | 0.09528 | -0.0197 | 11.6772
14.5 | 1.0836 | 0.10931 | -0.0266 | 9.9131
15 | 1.0545 | 0.12435 | -0.0341 | 8.4801
15.5 | 1.0249 | 0.14059 | -0.0424 | 7.29

## 39. Re 750k Mach 0.50 (1)
BIGFOIL.COM POLAR EXPORT
Phoenix
Phoenix |  |  |  | Cl Max: | 1.148 | at alpha= | 20 | deg
JavaFoil+Calcfoil stall+Eppler ext transition |  |  |  | L/D Max: | 67.733 | at alpha= | 6 | deg
Re: | 750000 |  |  | Cd Min: | 0.00803 | at alpha= | 0 | deg
Mach: | 0.5 |  |  | Cl=0 at alpha= | -0.99057 | deg
|  |  |  | @ Cl=0.1, Cd= | 0.018038
|  |  |  | @ Cl=0.4, Cd= | 0.010333
|  |  |  | @ Cl=0.6, Cd= | 0.011225
alpha (deg) | Cl | Cd | Cm | Cl/Cd
-20 | -0.985 | 0.20765 | 0.007 | -4.742
-19.5 | -0.958 | 0.19959 | 0.006 | -4.797
-19 | -0.933 | 0.19394 | 0.006 | -4.809
-18.5 | -0.908 | 0.18853 | 0.006 | -4.817
-18 | -0.884 | 0.18318 | 0.006 | -4.824
-17.5 | -0.859 | 0.17739 | 0.006 | -4.843
-17 | -0.834 | 0.17337 | 0.006 | -4.813
-16.5 | -0.81 | 0.16898 | 0.006 | -4.791
-16 | -0.785 | 0.16423 | 0.006 | -4.779
-15.5 | -0.758 | 0.1542 | 0.006 | -4.915
-15 | -0.733 | 0.15073 | 0.006 | -4.863
-14.5 | -0.708 | 0.14468 | 0.006 | -4.893
-14 | -0.683 | 0.14137 | 0.006 | -4.829
-13.5 | -0.657 | 0.13759 | 0.006 | -4.778
-13 | -0.632 | 0.13439 | 0.006 | -4.703
-12.5 | -0.606 | 0.1271 | 0.006 | -4.767
-12 | -0.58 | 0.1203 | 0.005 | -4.824
-11.5 | -0.555 | 0.11691 | 0.005 | -4.745
-11 | -0.528 | 0.11096 | 0.005 | -4.763
-10.5 | -0.503 | 0.10775 | 0.005 | -4.666
-10 | -0.477 | 0.10294 | 0.005 | -4.633
-9.5 | -0.451 | 0.09928 | 0.005 | -4.543
-9 | -0.425 | 0.07404 | 0.005 | -5.736
-8.5 | -0.399 | 0.06354 | 0.005 | -6.274
-8 | -0.372 | 0.06761 | 0.004 | -5.508
-7.5 | -0.346 | 0.05842 | 0.004 | -5.926
-7 | -0.32 | 0.05533 | 0.004 | -5.782
-6.5 | -0.294 | 0.05523 | 0.004 | -5.315
-6 | -0.267 | 0.04917 | 0.004 | -5.434
-5.5 | -0.241 | 0.05319 | 0.004 | -4.525
-5 | -0.214 | 0.04649 | 0.003 | -4.608
-4.5 | -0.188 | 0.04271 | 0.003 | -4.394
-4 | -0.161 | 0.0406 | 0.003 | -3.968
-3.5 | -0.134 | 0.04061 | 0.003 | -3.312
-3 | -0.108 | 0.03756 | 0.003 | -2.871
-2.5 | -0.081 | 0.04063 | 0.003 | -1.995
-2 | -0.092 | 0.037 | 0.002 | -2.483
-1.5 | -0.051 | 0.03484 | 0.002 | -1.471
-1 | -0.001 | 0.03368 | 0.002 | -0.044
-0.5 | 0.052 | 0.03305 | 0.002 | 1.558
0 | 0.132 | 0.00803 | 0.002 | 16.414
0.5 | 0.2 | 0.0131 | 0.005 | 15.245
1 | 0.267 | 0.01315 | 0.005 | 20.32
1.5 | 0.335 | 0.0101 | 0.004 | 33.143
2 | 0.402 | 0.01034 | 0.004 | 38.848
2.5 | 0.469 | 0.01061 | 0.003 | 44.198
3 | 0.536 | 0.01091 | 0.003 | 49.163
3.5 | 0.603 | 0.01124 | 0.002 | 53.652
4 | 0.67 | 0.01161 | 0.002 | 57.706
4.5 | 0.737 | 0.01203 | 0.002 | 61.208
5 | 0.803 | 0.01251 | 0.001 | 64.169
5.5 | 0.867 | 0.01306 | 0.001 | 66.421
6 | 0.929 | 0.01371 | 0 | 67.733
6.5 | 0.982 | 0.01461 | 0 | 67.248
7 | 0.984 | 0.02038 | -0.001 | 48.281
7.5 | 0.974 | 0.02358 | -0.001 | 41.302
8 | 0.748 | 0.05655 | -0.001 | 13.234
8.5 | 0.513 | 0.06208 | -0.001 | 8.261
9 | 0.54 | 0.06772 | -0.001 | 7.974
9.5 | 0.567 | 0.07262 | -0.001 | 7.812
10 | 0.595 | 0.07665 | -0.002 | 7.759
10.5 | 0.622 | 0.08138 | -0.002 | 7.644
11 | 0.65 | 0.08895 | -0.002 | 7.303
11.5 | 0.677 | 0.09831 | -0.003 | 6.887
12 | 0.704 | 0.1245 | -0.003 | 5.658
12.5 | 0.732 | 0.13318 | -0.003 | 5.499
13 | 0.759 | 0.13548 | -0.004 | 5.604
13.5 | 0.788 | 0.14515 | -0.004 | 5.428
14 | 0.815 | 0.15035 | -0.005 | 5.422
14.5 | 0.843 | 0.15607 | -0.005 | 5.4
15 | 0.87 | 0.1582 | -0.005 | 5.501
15.5 | 0.899 | 0.16284 | -0.006 | 5.519
16 | 0.93 | 0.16975 | -0.007 | 5.478
16.5 | 0.955 | 0.18108 | -0.007 | 5.272
17 | 0.982 | 0.18558 | -0.007 | 5.289
17.5 | 1.009 | 0.18845 | -0.008 | 5.354
18 | 1.036 | 0.19538 | -0.008 | 5.304
18.5 | 1.065 | 0.20295 | -0.009 | 5.247
19 | 1.097 | 0.21039 | -0.01 | 5.214
19.5 | 1.121 | 0.21446 | -0.01 | 5.227
20 | 1.148 | 0.21816 | -0.01 | 5.262

## 40. Re 750k Mach 0.50 (2)
BIGFOIL.COM POLAR EXPORT
Phoenix
Phoenix |  |  |  | Cl Max: | 1.214 | at alpha= | 8.5 | deg
XFOIL ncrit=9 |  |  |  | L/D Max: | 103.911 | at alpha= | 6 | deg
Re: | 750000 |  |  | Cd Min: | 0.1928 | at alpha= | -13.5 | deg
Mach: | 0.5 |  |  | Cl=0 at alpha= | -1.2166 | deg
|  |  |  | @ Cl=0.1, Cd= | 0.01055
|  |  |  | @ Cl=0.4, Cd= | 0.0068914
|  |  |  | @ Cl=0.6, Cd= | 0.0074789
alpha (deg) | Cl | Cd | Cm | Cl/Cd
-14.5 | -0.4934 | 0.17168 | 0.0432 | -2.874
-14 | -0.4811 | 0.16533 | 0.0417 | -2.9099
-13.5 | -0.6831 | 0.1928 | 0.0714 | -3.543
-13 | -0.6643 | 0.18412 | 0.0689 | -3.608
-12.5 | -0.6455 | 0.17631 | 0.0652 | -3.6612
-12 | -0.627 | 0.16844 | 0.0615 | -3.7224
-11.5 | -0.6092 | 0.16052 | 0.0579 | -3.7952
-11 | -0.5905 | 0.1527 | 0.054 | -3.8671
-10.5 | -0.5737 | 0.14501 | 0.0498 | -3.9563
-10 | -0.559 | 0.13732 | 0.0458 | -4.0708
-9.5 | -0.5451 | 0.12957 | 0.0419 | -4.207
-9 | -0.5321 | 0.1218 | 0.038 | -4.3686
-8.5 | -0.5193 | 0.11399 | 0.034 | -4.5557
-8 | -0.506 | 0.10614 | 0.0301 | -4.7673
-7.5 | -0.4928 | 0.09828 | 0.026 | -5.0142
-7 | -0.4838 | 0.08976 | 0.0239 | -5.3899
-6.5 | -0.4802 | 0.08322 | 0.0226 | -5.7702
-6 | -0.472 | 0.07585 | 0.0167 | -6.2228
-5.5 | -0.4509 | 0.06768 | 0.0089 | -6.6622
-5 | -0.4211 | 0.05941 | 0.0019 | -7.088
-4.5 | -0.3819 | 0.05124 | -0.0037 | -7.4532
-4 | -0.3233 | 0.04399 | -0.0075 | -7.3494
-3.5 | -0.2776 | 0.0355 | -0.0085 | -7.8197
-3 | -0.2283 | 0.02968 | -0.0085 | -7.692
-2.5 | -0.1615 | 0.02623 | -0.0068 | -6.1571
-2 | -0.0993 | 0.02213 | -0.0052 | -4.4871
-1.5 | -0.0394 | 0.01653 | -0.0041 | -2.3835
-1 | 0.0301 | 0.0131 | -0.0018 | 2.2977
-0.5 | 0.0944 | 0.01062 | -0.0004 | 8.8889
0 | 0.1599 | 0.0098 | 0.0003 | 16.3163
0.5 | 0.2259 | 0.0092 | 0.0009 | 24.5543
1 | 0.3419 | 0.00678 | -0.0095 | 50.4277
1.5 | 0.4045 | 0.0069 | -0.0088 | 58.6232
2 | 0.467 | 0.00706 | -0.008 | 66.1473
3 | 0.5924 | 0.00745 | -0.0061 | 79.5168
3.5 | 0.6555 | 0.00769 | -0.0051 | 85.2406
4 | 0.7193 | 0.00796 | -0.004 | 90.3643
4.5 | 0.7838 | 0.00827 | -0.0028 | 94.7763
5 | 0.849 | 0.00862 | -0.0016 | 98.4919
5.5 | 0.9156 | 0.00898 | -0.0003 | 101.9599
6 | 0.983 | 0.00946 | 0.0012 | 103.9112
6.5 | 1.05 | 0.01025 | 0.0027 | 102.439
7 | 1.1065 | 0.01267 | 0.0043 | 87.3323
7.5 | 1.1586 | 0.01551 | 0.0065 | 74.7002
8 | 1.1992 | 0.01932 | 0.0096 | 62.0704
8.5 | 1.214 | 0.02483 | 0.0113 | 48.8925
9 | 1.1986 | 0.03462 | 0.0056 | 34.6216
9.5 | 1.1744 | 0.04453 | 0.002 | 26.3732
10 | 1.1506 | 0.05415 | -0.0008 | 21.2484
10.5 | 1.1239 | 0.06434 | -0.0043 | 17.4681
11 | 1.0958 | 0.07536 | -0.0086 | 14.5409
11.5 | 1.0675 | 0.08738 | -0.014 | 12.2168
12 | 1.0393 | 0.10017 | -0.0201 | 10.3754
12.5 | 1.0122 | 0.1136 | -0.0268 | 8.9102
13 | 0.9873 | 0.12763 | -0.0339 | 7.7356
13.5 | 0.9656 | 0.14216 | -0.0413 | 6.7923

## 41. Re 1M Mach 0.00 (1)
BIGFOIL.COM POLAR EXPORT
Phoenix
Phoenix |  |  |  | Cl Max: | 1.03 | at alpha= | 9.5 | deg
JavaFoil+Calcfoil stall+Eppler ext transition |  |  |  | L/D Max: | 75.122 | at alpha= | 7 | deg
Re: | 1000000 |  |  | Cd Min: | 0.00899 | at alpha= | 1.5 | deg
Mach: | 0 |  |  | Cl=0 at alpha= | -0.98913 | deg
|  |  |  | @ Cl=0.1, Cd= | 0.016279
|  |  |  | @ Cl=0.4, Cd= | 0.0093375
|  |  |  | @ Cl=0.6, Cd= | 0.010122
alpha (deg) | Cl | Cd | Cm | Cl/Cd
-12 | -0.222 | 0.08663 | 0.004 | -2.561
-11.5 | -0.234 | 0.08335 | 0.004 | -2.808
-11 | -0.247 | 0.07868 | 0.004 | -3.134
-10.5 | -0.259 | 0.07438 | 0.004 | -3.482
-10 | -0.271 | 0.07059 | 0.004 | -3.843
-9.5 | -0.283 | 0.06688 | 0.004 | -4.232
-9 | -0.294 | 0.06298 | 0.004 | -4.666
-8.5 | -0.303 | 0.05978 | 0.004 | -5.075
-8 | -0.311 | 0.05617 | 0.003 | -5.536
-7.5 | -0.316 | 0.05324 | 0.003 | -5.937
-7 | -0.318 | 0.05182 | 0.003 | -6.139
-6.5 | -0.316 | 0.04929 | 0.003 | -6.419
-6 | -0.31 | 0.04647 | 0.003 | -6.679
-5.5 | -0.3 | 0.0441 | 0.003 | -6.793
-5 | -0.284 | 0.04204 | 0.003 | -6.748
-4.5 | -0.263 | 0.03972 | 0.003 | -6.613
-4 | -0.237 | 0.03911 | 0.002 | -6.049
-3.5 | -0.206 | 0.03726 | 0.002 | -5.521
-3 | -0.171 | 0.03607 | 0.002 | -4.73
-2.5 | -0.132 | 0.03486 | 0.002 | -3.785
-2 | -0.09 | 0.03375 | 0.002 | -2.678
-1.5 | -0.047 | 0.03296 | 0.002 | -1.415
-1 | -0.001 | 0.03236 | 0.002 | -0.041
-0.5 | 0.045 | 0.03193 | 0.002 | 1.409
0 | 0.115 | 0.01201 | 0.005 | 9.536
0.5 | 0.173 | 0.01202 | 0.004 | 14.405
1 | 0.232 | 0.01206 | 0.004 | 19.211
1.5 | 0.29 | 0.00899 | 0.004 | 32.259
2 | 0.348 | 0.00917 | 0.003 | 37.996
2.5 | 0.407 | 0.00936 | 0.003 | 43.459
3 | 0.465 | 0.00955 | 0.003 | 48.661
3.5 | 0.523 | 0.00978 | 0.002 | 53.517
4 | 0.581 | 0.01003 | 0.002 | 57.935
4.5 | 0.639 | 0.01031 | 0.001 | 62.036
5 | 0.697 | 0.0106 | 0.001 | 65.763
5.5 | 0.754 | 0.01093 | 0.001 | 69.037
6 | 0.81 | 0.01129 | 0 | 71.781
6.5 | 0.863 | 0.01169 | 0 | 73.875
7 | 0.914 | 0.01217 | -0.001 | 75.122
7.5 | 0.959 | 0.01666 | -0.001 | 57.569
8 | 0.997 | 0.01761 | -0.002 | 56.638
8.5 | 1.029 | 0.01866 | -0.002 | 55.145
9 | 1.029 | 0.01839 | -0.003 | 55.989
9.5 | 1.03 | 0.01876 | -0.003 | 54.934
10 | 1.023 | 0.02228 | -0.003 | 45.894
10.5 | 0.853 | 0.06915 | -0.001 | 12.338
11 | 0.841 | 0.07356 | -0.001 | 11.439
11.5 | 0.823 | 0.07835 | -0.002 | 10.508
12 | 0.799 | 0.08308 | -0.002 | 9.618
12.5 | 0.77 | 0.08857 | -0.002 | 8.691
13 | 0.737 | 0.09382 | -0.003 | 7.858
13.5 | 0.701 | 0.09894 | -0.003 | 7.086
14 | 0.664 | 0.1057 | -0.003 | 6.281
14.5 | 0.626 | 0.11156 | -0.003 | 5.61

## 42. Re 1M Mach 0.00 (2)
BIGFOIL.COM POLAR EXPORT
Phoenix
Phoenix |  |  |  | Cl Max: | 1.2958 | at alpha= | 12.5 | deg
XFOIL ncrit=9 |  |  |  | L/D Max: | 110.823 | at alpha= | 6.5 | deg
Re: | 1000000 |  |  | Cd Min: | 0.15645 | at alpha= | 17.5 | deg
Mach: | 0 |  |  | Cl=0 at alpha= | -1.1499 | deg
|  |  |  | @ Cl=0.1, Cd= | 0.0080646
|  |  |  | @ Cl=0.4, Cd= | 0.0059304
|  |  |  | @ Cl=0.6, Cd= | 0.0065025
alpha (deg) | Cl | Cd | Cm | Cl/Cd
-1.5 | -0.0383 | 0.01169 | 0.0004 | -3.2763
-1 | 0.0164 | 0.00967 | 0.0014 | 1.696
-0.5 | 0.0718 | 0.00894 | 0.0017 | 8.0313
0.5 | 0.1736 | 0.00578 | 0.0029 | 30.0346
1 | 0.276 | 0.00571 | -0.0064 | 48.3363
1.5 | 0.3292 | 0.00579 | -0.006 | 56.8566
2 | 0.3822 | 0.00589 | -0.0055 | 64.8896
2.5 | 0.4351 | 0.00601 | -0.0049 | 72.396
3 | 0.4879 | 0.00614 | -0.0044 | 79.4625
3.5 | 0.5407 | 0.0063 | -0.0039 | 85.8254
4 | 0.5937 | 0.00648 | -0.0035 | 91.6204
4.5 | 0.6468 | 0.00667 | -0.0031 | 96.9715
5 | 0.7002 | 0.00689 | -0.0028 | 101.6255
5.5 | 0.754 | 0.00713 | -0.0026 | 105.7504
6 | 0.808 | 0.00745 | -0.0025 | 108.4564
6.5 | 0.8622 | 0.00778 | -0.0026 | 110.8226
7 | 0.9156 | 0.00835 | -0.0027 | 109.6527
7.5 | 0.9658 | 0.00974 | -0.0029 | 99.1581
8 | 1.0152 | 0.01118 | -0.0029 | 90.805
8.5 | 1.0646 | 0.01246 | -0.0029 | 85.4414
9 | 1.112 | 0.01408 | -0.0025 | 78.9773
9.5 | 1.1573 | 0.0159 | -0.002 | 72.7862
10 | 1.2028 | 0.01738 | -0.0015 | 69.206
10.5 | 1.2445 | 0.01919 | -0.0008 | 64.8515
11 | 1.2731 | 0.02241 | 0.0008 | 56.8095
11.5 | 1.2813 | 0.02711 | 0.0033 | 47.263
12 | 1.2905 | 0.03096 | 0.0041 | 41.6828
12.5 | 1.2958 | 0.03672 | 0.0018 | 35.2887
13 | 1.2934 | 0.0439 | -0.0012 | 29.4624
13.5 | 1.2845 | 0.052 | -0.0044 | 24.7019
14 | 1.2693 | 0.061 | -0.0079 | 20.8082
14.5 | 1.2478 | 0.07107 | -0.0118 | 17.5573
15 | 1.2238 | 0.08215 | -0.0164 | 14.8971
15.5 | 1.1978 | 0.09445 | -0.0219 | 12.6818
16 | 1.1694 | 0.10791 | -0.0282 | 10.8368
16.5 | 1.1384 | 0.12272 | -0.0352 | 9.2764
17 | 1.1058 | 0.13884 | -0.0433 | 7.9646
17.5 | 1.0732 | 0.15645 | -0.0524 | 6.8597

## 43. Re 1M Mach 0.10 (1)
BIGFOIL.COM POLAR EXPORT
Phoenix
Phoenix |  |  |  | Cl Max: | 1.031 | at alpha= | 8.5 | deg
JavaFoil+Calcfoil stall+Eppler ext transition |  |  |  | L/D Max: | 74.971 | at alpha= | 7 | deg
Re: | 1000000 |  |  | Cd Min: | 0.009 | at alpha= | 1.5 | deg
Mach: | 0.1 |  |  | Cl=0 at alpha= | -0.98913 | deg
|  |  |  | @ Cl=0.1, Cd= | 0.016291
|  |  |  | @ Cl=0.4, Cd= | 0.0093495
|  |  |  | @ Cl=0.6, Cd= | 0.010133
alpha (deg) | Cl | Cd | Cm | Cl/Cd
-11.5 | -0.2 | 0.08334 | 0.004 | -2.405
-11 | -0.214 | 0.07818 | 0.004 | -2.743
-10.5 | -0.229 | 0.07426 | 0.004 | -3.081
-10 | -0.243 | 0.07027 | 0.004 | -3.46
-9.5 | -0.257 | 0.06786 | 0.004 | -3.79
-9 | -0.271 | 0.06353 | 0.004 | -4.258
-8.5 | -0.283 | 0.05999 | 0.004 | -4.712
-8 | -0.293 | 0.05696 | 0.003 | -5.145
-7.5 | -0.301 | 0.05359 | 0.003 | -5.616
-7 | -0.306 | 0.05032 | 0.003 | -6.077
-6.5 | -0.307 | 0.04925 | 0.003 | -6.228
-6 | -0.303 | 0.04622 | 0.003 | -6.56
-5.5 | -0.295 | 0.04423 | 0.003 | -6.659
-5 | -0.28 | 0.04203 | 0.003 | -6.673
-4.5 | -0.261 | 0.0399 | 0.003 | -6.537
-4 | -0.236 | 0.03943 | 0.002 | -5.978
-3.5 | -0.206 | 0.03754 | 0.002 | -5.475
-3 | -0.171 | 0.03626 | 0.002 | -4.712
-2.5 | -0.132 | 0.03487 | 0.002 | -3.794
-2 | -0.091 | 0.03383 | 0.002 | -2.681
-1.5 | -0.047 | 0.03296 | 0.002 | -1.42
-1 | -0.001 | 0.0324 | 0.002 | -0.041
-0.5 | 0.045 | 0.03195 | 0.002 | 1.414
0 | 0.115 | 0.01202 | 0.005 | 9.573
0.5 | 0.174 | 0.01204 | 0.004 | 14.453
1 | 0.233 | 0.01207 | 0.004 | 19.28
1.5 | 0.291 | 0.009 | 0.004 | 32.368
2 | 0.35 | 0.00918 | 0.003 | 38.114
2.5 | 0.409 | 0.00938 | 0.003 | 43.566
3 | 0.467 | 0.00957 | 0.003 | 48.803
3.5 | 0.526 | 0.0098 | 0.002 | 53.651
4 | 0.584 | 0.01006 | 0.002 | 58.074
4.5 | 0.643 | 0.01033 | 0.001 | 62.193
5 | 0.701 | 0.01064 | 0.001 | 65.865
5.5 | 0.758 | 0.01096 | 0.001 | 69.168
6 | 0.814 | 0.01132 | 0 | 71.905
6.5 | 0.868 | 0.01175 | 0 | 73.816
7 | 0.919 | 0.01225 | -0.001 | 74.971
7.5 | 0.963 | 0.0168 | -0.001 | 57.299
8 | 1.001 | 0.0178 | -0.002 | 56.223
8.5 | 1.031 | 0.01889 | -0.002 | 54.582
9 | 1.027 | 0.01879 | -0.003 | 54.667
9.5 | 1.026 | 0.02048 | -0.003 | 50.099
10 | 1.015 | 0.02277 | -0.003 | 44.584
10.5 | 0.847 | 0.06937 | -0.002 | 12.205
11 | 0.831 | 0.07405 | -0.002 | 11.222
11.5 | 0.808 | 0.07882 | -0.002 | 10.254
12 | 0.779 | 0.08386 | -0.002 | 9.29
12.5 | 0.745 | 0.08889 | -0.002 | 8.381
13 | 0.707 | 0.09487 | -0.003 | 7.457
13.5 | 0.666 | 0.10023 | -0.003 | 6.648

## 44. Re 1M Mach 0.10 (2)
BIGFOIL.COM POLAR EXPORT
Phoenix
Phoenix |  |  |  | Cl Max: | 1.2844 | at alpha= | 12.5 | deg
XFOIL ncrit=9 |  |  |  | L/D Max: | 110.856 | at alpha= | 6.5 | deg
Re: | 1000000 |  |  | Cd Min: | 0.16629 | at alpha= | 17.5 | deg
Mach: | 0.1 |  |  | Cl=0 at alpha= | -1.1523 | deg
|  |  |  | @ Cl=0.1, Cd= | 0.0087362
|  |  |  | @ Cl=0.4, Cd= | 0.0059341
|  |  |  | @ Cl=0.6, Cd= | 0.0065085
alpha (deg) | Cl | Cd | Cm | Cl/Cd
-3.5 | -0.2586 | 0.02605 | -0.0046 | -9.9271
-3 | -0.2026 | 0.02315 | -0.0032 | -8.7516
-1 | 0.0167 | 0.00972 | 0.0013 | 1.7181
-0.5 | 0.0725 | 0.009 | 0.0016 | 8.0556
0 | 0.1288 | 0.00846 | 0.0018 | 15.2246
0.5 | 0.1765 | 0.00597 | 0.0025 | 29.5645
1 | 0.2781 | 0.00573 | -0.0065 | 48.534
1.5 | 0.3316 | 0.00581 | -0.006 | 57.074
2 | 0.3849 | 0.0059 | -0.0055 | 65.2373
2.5 | 0.4381 | 0.00602 | -0.005 | 72.7741
3 | 0.4912 | 0.00616 | -0.0045 | 79.7403
3.5 | 0.5443 | 0.00632 | -0.004 | 86.1234
4 | 0.5976 | 0.0065 | -0.0035 | 91.9385
4.5 | 0.6511 | 0.00669 | -0.0031 | 97.3244
5 | 0.7049 | 0.00691 | -0.0028 | 102.0116
5.5 | 0.759 | 0.00716 | -0.0026 | 106.0056
6 | 0.8134 | 0.00747 | -0.0025 | 108.8889
6.5 | 0.868 | 0.00783 | -0.0025 | 110.8557
7 | 0.9218 | 0.00842 | -0.0026 | 109.4774
7.5 | 0.9721 | 0.00987 | -0.0027 | 98.4904
8 | 1.022 | 0.01131 | -0.0027 | 90.3625
8.5 | 1.0713 | 0.0127 | -0.0025 | 84.3543
9 | 1.1192 | 0.01429 | -0.0021 | 78.3205
9.5 | 1.1645 | 0.01618 | -0.0014 | 71.9716
10 | 1.2094 | 0.01781 | -0.0008 | 67.9057
10.5 | 1.2495 | 0.01986 | 0.0001 | 62.9154
11 | 1.2734 | 0.0235 | 0.002 | 54.1872
11.5 | 1.2748 | 0.0284 | 0.0048 | 44.8873
12 | 1.2821 | 0.03328 | 0.0037 | 38.5246
12.5 | 1.2844 | 0.0398 | 0.0009 | 32.2714
13 | 1.2779 | 0.04762 | -0.0022 | 26.8354
13.5 | 1.2647 | 0.05634 | -0.0056 | 22.4476
14 | 1.2458 | 0.06597 | -0.0094 | 18.8843
14.5 | 1.2215 | 0.07672 | -0.0137 | 15.9215
15 | 1.196 | 0.08865 | -0.019 | 13.4913
15.5 | 1.1683 | 0.10175 | -0.025 | 11.4821
16 | 1.1386 | 0.11593 | -0.0317 | 9.8214
16.5 | 1.1075 | 0.13135 | -0.0393 | 8.4317
17 | 1.0763 | 0.14802 | -0.0478 | 7.2713
17.5 | 1.045 | 0.16629 | -0.0573 | 6.2842

## 45. Re 1M Mach 0.25 (1)
BIGFOIL.COM POLAR EXPORT
Phoenix
Phoenix |  |  |  | Cl Max: | 1.017 | at alpha= | 8 | deg
JavaFoil+Calcfoil stall+Eppler ext transition |  |  |  | L/D Max: | 74.492 | at alpha= | 7 | deg
Re: | 1000000 |  |  | Cd Min: | 0.0091 | at alpha= | 1.5 | deg
Mach: | 0.25 |  |  | Cl=0 at alpha= | -0.98936 | deg
|  |  |  | @ Cl=0.1, Cd= | 0.017105
|  |  |  | @ Cl=0.4, Cd= | 0.0094233
|  |  |  | @ Cl=0.6, Cd= | 0.10043
alpha (deg) | Cl | Cd | Cm | Cl/Cd
-10 | -0.05 | 0.07123 | 0.004 | -0.708
-9.5 | -0.048 | 0.06747 | 0.004 | -0.707
-9 | -0.045 | 0.06398 | 0.004 | -0.702
-8.5 | -0.042 | 0.0596 | 0.004 | -0.707
-8 | -0.116 | 0.05762 | 0.004 | -2.013
-7.5 | -0.159 | 0.05467 | 0.004 | -2.915
-7 | -0.194 | 0.0515 | 0.003 | -3.757
-6.5 | -0.22 | 0.04868 | 0.003 | -4.526
-6 | -0.239 | 0.04804 | 0.003 | -4.984
-5.5 | -0.25 | 0.04501 | 0.003 | -5.557
-5 | -0.252 | 0.04264 | 0.003 | -5.901
-4.5 | -0.244 | 0.04073 | 0.003 | -5.988
-4 | -0.227 | 0.03875 | 0.003 | -5.866
-3.5 | -0.203 | 0.03817 | 0.002 | -5.308
-3 | -0.171 | 0.03668 | 0.002 | -4.661
-2.5 | -0.134 | 0.03525 | 0.002 | -3.795
-2 | -0.092 | 0.03408 | 0.002 | -2.71
-1.5 | -0.048 | 0.0332 | 0.002 | -1.442
-1 | -0.001 | 0.03252 | 0.002 | -0.042
-0.5 | 0.046 | 0.03209 | 0.002 | 1.445
0 | 0.118 | 0.01211 | 0.005 | 9.761
0.5 | 0.179 | 0.01213 | 0.005 | 14.74
1 | 0.239 | 0.01216 | 0.004 | 19.666
1.5 | 0.299 | 0.0091 | 0.004 | 32.917
2 | 0.36 | 0.00929 | 0.003 | 38.739
2.5 | 0.42 | 0.00949 | 0.003 | 44.234
3 | 0.48 | 0.0097 | 0.003 | 49.499
3.5 | 0.54 | 0.00994 | 0.002 | 54.335
4 | 0.6 | 0.01021 | 0.002 | 58.771
4.5 | 0.66 | 0.0105 | 0.001 | 62.855
5 | 0.72 | 0.01083 | 0.001 | 66.452
5.5 | 0.778 | 0.01118 | 0.001 | 69.599
6 | 0.836 | 0.01158 | 0 | 72.139
6.5 | 0.89 | 0.01206 | 0 | 73.771
7 | 0.941 | 0.01263 | -0.001 | 74.492
7.5 | 0.983 | 0.01758 | -0.001 | 55.932
8 | 1.017 | 0.01877 | -0.002 | 54.171
8.5 | 1.014 | 0.01858 | -0.002 | 54.574
9 | 1.009 | 0.02058 | -0.003 | 49.024
9.5 | 0.989 | 0.02309 | -0.003 | 42.856
10 | 0.815 | 0.06682 | -0.001 | 12.204
10.5 | 0.782 | 0.07115 | -0.001 | 10.994
11 | 0.734 | 0.07609 | -0.002 | 9.652
11.5 | 0.674 | 0.08217 | -0.002 | 8.203
12 | 0.602 | 0.08734 | -0.002 | 6.89
12.5 | 0.52 | 0.09357 | -0.002 | 5.557
13 | 0.431 | 0.10043 | -0.003 | 4.292

## 46. Re 1M Mach 0.25 (2)
BIGFOIL.COM POLAR EXPORT
Phoenix
Phoenix |  |  |  | Cl Max: | 1.2628 | at alpha= | 10.5 | deg
XFOIL ncrit=9 |  |  |  | L/D Max: | 111.46 | at alpha= | 6.5 | deg
Re: | 1000000 |  |  | Cd Min: | 0.13472 | at alpha= | 15.5 | deg
Mach: | 0.25 |  |  | Cl=0 at alpha= | -99 | deg
|  |  |  | @ Cl=0.1, Cd= | 0.00856
|  |  |  | @ Cl=0.4, Cd= | 0.0060105
|  |  |  | @ Cl=0.6, Cd= | 0.0065561
alpha (deg) | Cl | Cd | Cm | Cl/Cd
0 | 0.134 | 0.00856 | 0.0016 | 15.6542
0.5 | 0.1919 | 0.00795 | 0.0017 | 24.1384
1 | 0.2896 | 0.00583 | -0.0071 | 49.6741
1.5 | 0.3448 | 0.00591 | -0.0066 | 58.3418
2 | 0.3998 | 0.00601 | -0.006 | 66.5225
2.5 | 0.4547 | 0.00614 | -0.0055 | 74.0554
3 | 0.5095 | 0.00629 | -0.0048 | 81.0016
3.5 | 0.5644 | 0.00644 | -0.0042 | 87.6398
4 | 0.6196 | 0.00662 | -0.0037 | 93.5952
4.5 | 0.675 | 0.00684 | -0.0031 | 98.6842
5 | 0.7307 | 0.00709 | -0.0027 | 103.0606
5.5 | 0.787 | 0.00734 | -0.0023 | 107.2207
6 | 0.8437 | 0.00767 | -0.002 | 110
6.5 | 0.9006 | 0.00808 | -0.0018 | 111.4604
7 | 0.956 | 0.0089 | -0.0017 | 107.4157
8 | 1.0588 | 0.0122 | -0.0011 | 86.7869
8.5 | 1.108 | 0.01411 | -0.0004 | 78.5259
9 | 1.1565 | 0.01592 | 0.0006 | 72.6445
9.5 | 1.1993 | 0.01834 | 0.002 | 65.3926
10 | 1.2379 | 0.02084 | 0.0035 | 59.4002
10.5 | 1.2628 | 0.02437 | 0.0054 | 51.8178
11 | 1.2595 | 0.03002 | 0.0062 | 41.9554
11.5 | 1.2443 | 0.03904 | 0.0023 | 31.8724
12 | 1.2227 | 0.04887 | -0.0014 | 25.0194
12.5 | 1.2075 | 0.05808 | -0.005 | 20.7903
13 | 1.1851 | 0.0684 | -0.0092 | 17.326
13.5 | 1.1604 | 0.07963 | -0.014 | 14.5724
14 | 1.1346 | 0.09201 | -0.0198 | 12.3313
14.5 | 1.1068 | 0.10548 | -0.0262 | 10.493
15 | 1.079 | 0.11968 | -0.033 | 9.0157
15.5 | 1.0515 | 0.13472 | -0.0404 | 7.8051

## 47. Re 1M Mach 0.50 (1)
BIGFOIL.COM POLAR EXPORT
Phoenix
Phoenix |  |  |  | Cl Max: | 1.148 | at alpha= | 20 | deg
JavaFoil+Calcfoil stall+Eppler ext transition |  |  |  | L/D Max: | 71.868 | at alpha= | 6 | deg
Re: | 1000000 |  |  | Cd Min: | 0.00767 | at alpha= | 0 | deg
Mach: | 0.5 |  |  | Cl=0 at alpha= | -0.99057 | deg
|  |  |  | @ Cl=0.1, Cd= | 0.017646
|  |  |  | @ Cl=0.4, Cd= | 0.0097528
|  |  |  | @ Cl=0.6, Cd= | 0.010576
alpha (deg) | Cl | Cd | Cm | Cl/Cd
-20 | -0.985 | 0.2029 | 0.007 | -4.857
-19.5 | -0.958 | 0.19049 | 0.006 | -5.028
-19 | -0.933 | 0.18536 | 0.006 | -5.033
-18.5 | -0.908 | 0.18 | 0.006 | -5.046
-18 | -0.884 | 0.17583 | 0.006 | -5.026
-17.5 | -0.859 | 0.16775 | 0.006 | -5.121
-17 | -0.834 | 0.16311 | 0.006 | -5.116
-16.5 | -0.81 | 0.15872 | 0.006 | -5.101
-16 | -0.785 | 0.15402 | 0.006 | -5.096
-15.5 | -0.758 | 0.14639 | 0.006 | -5.178
-15 | -0.733 | 0.14345 | 0.006 | -5.11
-14.5 | -0.708 | 0.13683 | 0.006 | -5.174
-14 | -0.683 | 0.13356 | 0.006 | -5.112
-13.5 | -0.657 | 0.1298 | 0.006 | -5.065
-13 | -0.632 | 0.12619 | 0.006 | -5.009
-12.5 | -0.606 | 0.11883 | 0.006 | -5.099
-12 | -0.58 | 0.11531 | 0.005 | -5.034
-11.5 | -0.555 | 0.11206 | 0.005 | -4.951
-11 | -0.529 | 0.09554 | 0.005 | -5.533
-10.5 | -0.503 | 0.10046 | 0.005 | -5.005
-10 | -0.477 | 0.09853 | 0.005 | -4.841
-9.5 | -0.451 | 0.09491 | 0.005 | -4.753
-9 | -0.425 | 0.07099 | 0.005 | -5.984
-8.5 | -0.399 | 0.0619 | 0.005 | -6.441
-8 | -0.372 | 0.06523 | 0.004 | -5.71
-7.5 | -0.346 | 0.05577 | 0.004 | -6.208
-7 | -0.32 | 0.05378 | 0.004 | -5.949
-6.5 | -0.294 | 0.05326 | 0.004 | -5.512
-6 | -0.267 | 0.04818 | 0.004 | -5.546
-5.5 | -0.241 | 0.04581 | 0.004 | -5.255
-5 | -0.214 | 0.04494 | 0.003 | -4.768
-4.5 | -0.188 | 0.04162 | 0.003 | -4.51
-4 | -0.161 | 0.03998 | 0.003 | -4.03
-3.5 | -0.134 | 0.03779 | 0.003 | -3.559
-3 | -0.108 | 0.03683 | 0.003 | -2.927
-2.5 | -0.081 | 0.03586 | 0.003 | -2.261
-2 | -0.092 | 0.03621 | 0.002 | -2.537
-1.5 | -0.051 | 0.03429 | 0.002 | -1.495
-1 | -0.001 | 0.0332 | 0.002 | -0.045
-0.5 | 0.052 | 0.03261 | 0.002 | 1.579
0 | 0.132 | 0.00767 | 0.002 | 17.201
0.5 | 0.2 | 0.01255 | 0.005 | 15.906
1 | 0.267 | 0.0126 | 0.005 | 21.213
1.5 | 0.335 | 0.00952 | 0.004 | 35.15
2 | 0.402 | 0.00976 | 0.004 | 41.169
2.5 | 0.469 | 0.01001 | 0.003 | 46.866
3 | 0.536 | 0.01028 | 0.003 | 52.157
3.5 | 0.603 | 0.01059 | 0.002 | 56.972
4 | 0.67 | 0.01094 | 0.002 | 61.279
4.5 | 0.737 | 0.01133 | 0.002 | 65.013
5 | 0.803 | 0.01177 | 0.001 | 68.159
5.5 | 0.867 | 0.01231 | 0.001 | 70.464
6 | 0.929 | 0.01292 | 0 | 71.868
6.5 | 0.982 | 0.01376 | 0 | 71.408
7 | 0.99 | 0.01906 | -0.001 | 51.949
7.5 | 0.98 | 0.022 | -0.001 | 44.536
8 | 0.749 | 0.05567 | -0.001 | 13.444
8.5 | 0.513 | 0.06042 | -0.001 | 8.495
9 | 0.54 | 0.06564 | -0.001 | 8.231
9.5 | 0.567 | 0.07069 | -0.001 | 8.027
10 | 0.595 | 0.0742 | -0.002 | 8.017
10.5 | 0.622 | 0.0787 | -0.002 | 7.906
11 | 0.65 | 0.08428 | -0.002 | 7.708
11.5 | 0.677 | 0.09269 | -0.003 | 7.305
12 | 0.704 | 0.11812 | -0.003 | 5.964
12.5 | 0.732 | 0.12427 | -0.003 | 5.893
13 | 0.759 | 0.12723 | -0.004 | 5.968
13.5 | 0.788 | 0.13564 | -0.004 | 5.81
14 | 0.816 | 0.14229 | -0.005 | 5.732
14.5 | 0.843 | 0.1444 | -0.005 | 5.84
15 | 0.871 | 0.15037 | -0.005 | 5.792
15.5 | 0.9 | 0.15585 | -0.006 | 5.775
16 | 0.931 | 0.16064 | -0.007 | 5.796
16.5 | 0.955 | 0.17095 | -0.007 | 5.585
17 | 0.982 | 0.17634 | -0.007 | 5.568
17.5 | 1.009 | 0.17971 | -0.008 | 5.617
18 | 1.037 | 0.18525 | -0.008 | 5.598
18.5 | 1.066 | 0.19101 | -0.009 | 5.58
19 | 1.098 | 0.19525 | -0.01 | 5.624
19.5 | 1.121 | 0.20136 | -0.01 | 5.568
20 | 1.148 | 0.20517 | -0.01 | 5.596

## 48. Re 1M Mach 0.50 (2)
BIGFOIL.COM POLAR EXPORT
Phoenix
Phoenix |  |  |  | Cl Max: | 1.2308 | at alpha= | 8.5 | deg
XFOIL ncrit=9 |  |  |  | L/D Max: | 113.008 | at alpha= | 6 | deg
Re: | 1000000 |  |  | Cd Min: | 0.27451 | at alpha= | -18.5 | deg
Mach: | 0.5 |  |  | Cl=0 at alpha= | -1.2019 | deg
|  |  |  | @ Cl=0.1, Cd= | 0.0099554
|  |  |  | @ Cl=0.4, Cd= | 0.0062974
|  |  |  | @ Cl=0.6, Cd= | 0.0067919
alpha (deg) | Cl | Cd | Cm | Cl/Cd
-18.5 | -0.9088 | 0.27451 | 0.1205 | -3.3106
-18 | -0.8864 | 0.26637 | 0.1155 | -3.3277
-17.5 | -0.8636 | 0.25822 | 0.1105 | -3.3444
-17 | -0.8407 | 0.25005 | 0.1055 | -3.3621
-16.5 | -0.8178 | 0.2419 | 0.1007 | -3.3807
-16 | -0.7951 | 0.23374 | 0.0959 | -3.4016
-15.5 | -0.7727 | 0.22558 | 0.0913 | -3.4254
-15 | -0.7506 | 0.21744 | 0.0868 | -3.452
-14.5 | -0.7287 | 0.2093 | 0.0824 | -3.4816
-14 | -0.7066 | 0.20107 | 0.078 | -3.5142
-13.5 | -0.6845 | 0.19288 | 0.0735 | -3.5488
-13 | -0.664 | 0.18475 | 0.0689 | -3.594
-12.5 | -0.6451 | 0.17669 | 0.0646 | -3.651
-12 | -0.6273 | 0.16862 | 0.0602 | -3.7202
-11 | -0.595 | 0.15196 | 0.0548 | -3.9155
-10.5 | -0.5794 | 0.14433 | 0.0517 | -4.0144
-10 | -0.5646 | 0.1366 | 0.0484 | -4.1332
-9.5 | -0.5503 | 0.12883 | 0.0452 | -4.2715
-9 | -0.5367 | 0.12111 | 0.0419 | -4.4315
-8.5 | -0.5236 | 0.1134 | 0.0386 | -4.6173
-8 | -0.511 | 0.10572 | 0.0351 | -4.8335
-7.5 | -0.4984 | 0.09804 | 0.0312 | -5.0836
-7 | -0.4921 | 0.09153 | 0.0294 | -5.3764
-6.5 | -0.4803 | 0.08412 | 0.0234 | -5.7097
-6 | -0.4678 | 0.07599 | 0.0144 | -6.1561
-5.5 | -0.4426 | 0.06733 | 0.006 | -6.5736
-5 | -0.4103 | 0.05882 | -0.0003 | -6.9755
-4.5 | -0.3713 | 0.05051 | -0.0048 | -7.351
-4 | -0.3361 | 0.04193 | -0.0074 | -8.0157
-3.5 | -0.2864 | 0.03542 | -0.0085 | -8.0858
-3 | -0.2207 | 0.03019 | -0.0075 | -7.3104
-2.5 | -0.1684 | 0.02337 | -0.0066 | -7.2058
-2 | -0.1065 | 0.01933 | -0.0053 | -5.5096
-1.5 | -0.0403 | 0.01601 | -0.0036 | -2.5172
-1 | 0.0273 | 0.0118 | -0.0014 | 2.3136
-0.5 | 0.0932 | 0.01006 | 0 | 9.2644
0 | 0.1582 | 0.00906 | 0.0008 | 17.4614
0.5 | 0.2249 | 0.00861 | 0.0012 | 26.1208
1 | 0.296 | 0.00604 | 0.0001 | 49.0066
1.5 | 0.4051 | 0.00631 | -0.0089 | 64.1997
2 | 0.4678 | 0.00644 | -0.0081 | 72.6398
2.5 | 0.5305 | 0.00659 | -0.0072 | 80.5008
3 | 0.5934 | 0.00677 | -0.0063 | 87.6514
3.5 | 0.6567 | 0.00698 | -0.0053 | 94.0831
4 | 0.7205 | 0.00722 | -0.0041 | 99.7922
4.5 | 0.7851 | 0.0075 | -0.003 | 104.68
5 | 0.8505 | 0.00784 | -0.0017 | 108.4821
5.5 | 0.917 | 0.0082 | -0.0004 | 111.8293
6 | 0.9843 | 0.00871 | 0.001 | 113.008
6.5 | 1.0502 | 0.00971 | 0.0025 | 108.1565
7 | 1.1071 | 0.01213 | 0.0041 | 91.2696
7.5 | 1.1631 | 0.01456 | 0.0064 | 79.8832
8 | 1.2093 | 0.01796 | 0.0095 | 67.333
8.5 | 1.2308 | 0.02305 | 0.012 | 53.397
9 | 1.2192 | 0.0323 | 0.0071 | 37.7461
9.5 | 1.1982 | 0.04213 | 0.0033 | 28.4405
10 | 1.1718 | 0.05206 | 0.0001 | 22.5086
10.5 | 1.1427 | 0.06247 | -0.0035 | 18.292
11 | 1.1126 | 0.0736 | -0.008 | 15.1168
11.5 | 1.0831 | 0.08564 | -0.0135 | 12.6471
12 | 1.0544 | 0.09835 | -0.0195 | 10.7209
12.5 | 1.0273 | 0.11158 | -0.0261 | 9.2068
13 | 1.0029 | 0.12525 | -0.033 | 8.0072
13.5 | 0.982 | 0.1392 | -0.0401 | 7.0546

## 49. Re 2M Mach 0.00 (1)
BIGFOIL.COM POLAR EXPORT
Phoenix
Phoenix |  |  |  | Cl Max: | 1.052 | at alpha= | 9 | deg
JavaFoil+Calcfoil stall+Eppler ext transition |  |  |  | L/D Max: | 82.446 | at alpha= | 7 | deg
Re: | 2000000 |  |  | Cd Min: | 0.00816 | at alpha= | 1.5 | deg
Mach: | 0 |  |  | Cl=0 at alpha= | -0.99123 | deg
|  |  |  | @ Cl=0.1, Cd= | 0.011113
|  |  |  | @ Cl=0.4, Cd= | 0.0084522
|  |  |  | @ Cl=0.6, Cd= | 0.0091019
alpha (deg) | Cl | Cd | Cm | Cl/Cd
-12 | -0.222 | 0.08318 | 0.004 | -2.671
-11.5 | -0.234 | 0.07843 | 0.004 | -2.987
-11 | -0.247 | 0.07472 | 0.004 | -3.303
-10.5 | -0.259 | 0.07038 | 0.004 | -3.684
-10 | -0.272 | 0.06668 | 0.004 | -4.073
-9.5 | -0.283 | 0.06354 | 0.004 | -4.459
-9 | -0.294 | 0.05993 | 0.004 | -4.909
-8.5 | -0.304 | 0.057 | 0.004 | -5.326
-8 | -0.311 | 0.05367 | 0.004 | -5.798
-7.5 | -0.316 | 0.05118 | 0.004 | -6.181
-7 | -0.318 | 0.04862 | 0.003 | -6.547
-6.5 | -0.317 | 0.04635 | 0.003 | -6.831
-6 | -0.311 | 0.0441 | 0.003 | -7.042
-5.5 | -0.3 | 0.04202 | 0.003 | -7.135
-5 | -0.284 | 0.04021 | 0.003 | -7.059
-4.5 | -0.263 | 0.03853 | 0.003 | -6.822
-4 | -0.237 | 0.03707 | 0.003 | -6.385
-3.5 | -0.206 | 0.03572 | 0.003 | -5.762
-3 | -0.171 | 0.03465 | 0.002 | -4.927
-2.5 | -0.132 | 0.03396 | 0.002 | -3.887
-2 | -0.09 | 0.033 | 0.002 | -2.74
-1.5 | -0.047 | 0.03223 | 0.002 | -1.447
-1 | -0.001 | 0.03167 | 0.002 | -0.042
-0.5 | 0.056 | 0.01112 | 0.005 | 5.041
0 | 0.115 | 0.01111 | 0.005 | 10.307
0.5 | 0.173 | 0.01112 | 0.004 | 15.563
1 | 0.232 | 0.01114 | 0.004 | 20.801
1.5 | 0.29 | 0.00816 | 0.004 | 35.518
2 | 0.348 | 0.00832 | 0.003 | 41.878
2.5 | 0.407 | 0.00847 | 0.003 | 48.031
3 | 0.465 | 0.00863 | 0.003 | 53.87
3.5 | 0.523 | 0.00882 | 0.002 | 59.323
4 | 0.581 | 0.00902 | 0.002 | 64.452
4.5 | 0.639 | 0.00927 | 0.001 | 68.979
5 | 0.697 | 0.00954 | 0.001 | 73.074
5.5 | 0.754 | 0.00984 | 0.001 | 76.623
6 | 0.81 | 0.01018 | 0 | 79.556
6.5 | 0.863 | 0.01059 | 0 | 81.568
7 | 0.914 | 0.01109 | -0.001 | 82.446
7.5 | 0.959 | 0.01488 | -0.001 | 64.434
8 | 0.997 | 0.01565 | -0.002 | 63.733
8.5 | 1.029 | 0.0165 | -0.002 | 62.347
9 | 1.052 | 0.0176 | -0.003 | 59.751
9.5 | 1.05 | 0.01772 | -0.003 | 59.248
10 | 1.04 | 0.01811 | -0.004 | 57.426
10.5 | 1.022 | 0.02086 | -0.004 | 48.994
11 | 0.996 | 0.02357 | -0.004 | 42.259
11.5 | 0.964 | 0.02669 | -0.005 | 36.104
12 | 0.924 | 0.03071 | -0.005 | 30.091
12.5 | 0.881 | 0.03505 | -0.006 | 25.121
13 | 0.834 | 0.04015 | -0.006 | 20.767
13.5 | 0.782 | 0.04741 | -0.006 | 16.496
14 | 0.729 | 0.05656 | -0.006 | 12.887

## 50. Re 2M Mach 0.00 (2)
BIGFOIL.COM POLAR EXPORT
Phoenix
Phoenix |  |  |  | Cl Max: | 1.4235 | at alpha= | 14 | deg
XFOIL ncrit=9 |  |  |  | L/D Max: | 127.382 | at alpha= | 6 | deg
Re: | 2000000 |  |  | Cd Min: | 0.16952 | at alpha= | 19 | deg
Mach: | 0 |  |  | Cl=0 at alpha= | -1.1123 | deg
|  |  |  | @ Cl=0.1, Cd= | 0.007436
|  |  |  | @ Cl=0.4, Cd= | 0.0049337
|  |  |  | @ Cl=0.6, Cd= | 0.0053899
alpha (deg) | Cl | Cd | Cm | Cl/Cd
-1.5 | -0.0435 | 0.00858 | 0.0023 | -5.0699
-1 | 0.0126 | 0.00799 | 0.0024 | 1.577
-0.5 | 0.0689 | 0.00754 | 0.0025 | 9.1379
0 | 0.1257 | 0.00735 | 0.0023 | 17.102
0.5 | 0.1826 | 0.00713 | 0.0022 | 25.6101
1 | 0.222 | 0.00455 | 0.0051 | 48.7912
1.5 | 0.3155 | 0.00478 | -0.003 | 66.0042
2 | 0.3844 | 0.00491 | -0.006 | 78.2892
2.5 | 0.4371 | 0.00499 | -0.0054 | 87.5952
3 | 0.4896 | 0.00509 | -0.0048 | 96.1886
3.5 | 0.5421 | 0.00521 | -0.0042 | 104.0499
4 | 0.5945 | 0.00537 | -0.0037 | 110.7076
4.5 | 0.6471 | 0.00556 | -0.0032 | 116.3849
5 | 0.7002 | 0.00577 | -0.0028 | 121.3518
5.5 | 0.7537 | 0.00602 | -0.0025 | 125.1993
6 | 0.8076 | 0.00634 | -0.0025 | 127.3817
6.5 | 0.8614 | 0.00686 | -0.0026 | 125.5685
7 | 0.9133 | 0.00796 | -0.0028 | 114.7362
7.5 | 0.9649 | 0.00909 | -0.003 | 106.1496
8 | 1.0169 | 0.01002 | -0.0031 | 101.487
8.5 | 1.0682 | 0.01099 | -0.0032 | 97.1975
9 | 1.1189 | 0.01205 | -0.0031 | 92.8548
9.5 | 1.1685 | 0.01317 | -0.0029 | 88.7244
10 | 1.2179 | 0.01418 | -0.0028 | 85.8886
10.5 | 1.2651 | 0.01543 | -0.0025 | 81.9896
11 | 1.3091 | 0.01701 | -0.0019 | 76.9606
11.5 | 1.3448 | 0.01949 | -0.0008 | 68.9995
12 | 1.3698 | 0.02274 | 0.001 | 60.2375
12.5 | 1.4022 | 0.02467 | 0.002 | 56.8383
13 | 1.4151 | 0.02779 | 0.0036 | 50.9212
13.5 | 1.4227 | 0.03299 | 0.0014 | 43.1252
14 | 1.4235 | 0.03995 | -0.0023 | 35.632
14.5 | 1.4107 | 0.04877 | -0.0063 | 28.9256
15 | 1.3895 | 0.0586 | -0.0103 | 23.7116
15.5 | 1.3609 | 0.06956 | -0.0146 | 19.5644
16 | 1.3312 | 0.08133 | -0.0194 | 16.3679
16.5 | 1.299 | 0.09426 | -0.0249 | 13.781
17 | 1.2662 | 0.10788 | -0.0308 | 11.7371
17.5 | 1.2333 | 0.12211 | -0.0372 | 10.0999
18 | 1.2001 | 0.13709 | -0.0443 | 8.7541
18.5 | 1.168 | 0.15289 | -0.0522 | 7.6395
19 | 1.1369 | 0.16952 | -0.061 | 6.7066

## 51. Re 2M Mach 0.10 (1)
BIGFOIL.COM POLAR EXPORT
Phoenix
Phoenix |  |  |  | Cl Max: | 1.052 | at alpha= | 9 | deg
JavaFoil+Calcfoil stall+Eppler ext transition |  |  |  | L/D Max: | 82.265 | at alpha= | 7 | deg
Re: | 2000000 |  |  | Cd Min: | 0.00818 | at alpha= | 1.5 | deg
Mach: | 0.1 |  |  | Cl=0 at alpha= | -0.99123 | deg
|  |  |  | @ Cl=0.1, Cd= | 0.011125
|  |  |  | @ Cl=0.4, Cd= | 0.0084571
|  |  |  | @ Cl=0.6, Cd= | 0.0091078
alpha (deg) | Cl | Cd | Cm | Cl/Cd
-11.5 | -0.201 | 0.07862 | 0.004 | -2.552
-11 | -0.215 | 0.07419 | 0.004 | -2.894
-10.5 | -0.229 | 0.07113 | 0.004 | -3.219
-10 | -0.243 | 0.06667 | 0.004 | -3.651
-9.5 | -0.257 | 0.06326 | 0.004 | -4.07
-9 | -0.271 | 0.05978 | 0.004 | -4.529
-8.5 | -0.283 | 0.05723 | 0.004 | -4.944
-8 | -0.293 | 0.05433 | 0.004 | -5.398
-7.5 | -0.301 | 0.05158 | 0.004 | -5.84
-7 | -0.306 | 0.04868 | 0.003 | -6.287
-6.5 | -0.307 | 0.04638 | 0.003 | -6.62
-6 | -0.303 | 0.04408 | 0.003 | -6.882
-5.5 | -0.295 | 0.04211 | 0.003 | -6.999
-5 | -0.281 | 0.04033 | 0.003 | -6.958
-4.5 | -0.261 | 0.03861 | 0.003 | -6.76
-4 | -0.236 | 0.03701 | 0.003 | -6.372
-3.5 | -0.206 | 0.03583 | 0.003 | -5.741
-3 | -0.171 | 0.03473 | 0.002 | -4.921
-2.5 | -0.132 | 0.03395 | 0.002 | -3.899
-2 | -0.091 | 0.03298 | 0.002 | -2.751
-1.5 | -0.047 | 0.03226 | 0.002 | -1.452
-1 | -0.001 | 0.0317 | 0.002 | -0.042
-0.5 | 0.056 | 0.01114 | 0.005 | 5.058
0 | 0.115 | 0.01112 | 0.005 | 10.35
0.5 | 0.174 | 0.01113 | 0.004 | 15.627
1 | 0.233 | 0.01115 | 0.004 | 20.882
1.5 | 0.291 | 0.00818 | 0.004 | 35.61
2 | 0.35 | 0.00833 | 0.003 | 42.007
2.5 | 0.409 | 0.00848 | 0.003 | 48.196
3 | 0.467 | 0.00865 | 0.003 | 54.021
3.5 | 0.526 | 0.00883 | 0.002 | 59.518
4 | 0.584 | 0.00904 | 0.002 | 64.608
4.5 | 0.643 | 0.00929 | 0.001 | 69.138
5 | 0.701 | 0.00956 | 0.001 | 73.258
5.5 | 0.758 | 0.00988 | 0.001 | 76.722
6 | 0.814 | 0.01022 | 0 | 79.688
6.5 | 0.868 | 0.01063 | 0 | 81.59
7 | 0.919 | 0.01117 | -0.001 | 82.265
7.5 | 0.963 | 0.015 | -0.001 | 64.181
8 | 1.001 | 0.0158 | -0.002 | 63.339
8.5 | 1.031 | 0.01667 | -0.002 | 61.849
9 | 1.052 | 0.01783 | -0.003 | 59.024
9.5 | 1.044 | 0.01813 | -0.003 | 57.594
10 | 1.032 | 0.0178 | -0.004 | 57.977
10.5 | 1.011 | 0.02136 | -0.004 | 47.329
11 | 0.981 | 0.02419 | -0.004 | 40.535
11.5 | 0.943 | 0.02761 | -0.005 | 34.146
12 | 0.897 | 0.03219 | -0.005 | 27.857
12.5 | 0.849 | 0.03655 | -0.006 | 23.224
13 | 0.796 | 0.04218 | -0.006 | 18.879
13.5 | 0.738 | 0.0504 | -0.006 | 14.65
14 | 0.679 | 0.06159 | -0.006 | 11.022

## 52. Re 2M Mach 0.10 (2)
BIGFOIL.COM POLAR EXPORT
Phoenix
Phoenix |  |  |  | Cl Max: | 1.4029 | at alpha= | 13.5 | deg
XFOIL ncrit=9 |  |  |  | L/D Max: | 127.645 | at alpha= | 6 | deg
Re: | 2000000 |  |  | Cd Min: | 0.16533 | at alpha= | 18.5 | deg
Mach: | 0.1 |  |  | Cl=0 at alpha= | -1.1139 | deg
|  |  |  | @ Cl=0.1, Cd= | 0.007453
|  |  |  | @ Cl=0.4, Cd= | 0.0049495
|  |  |  | @ Cl=0.6, Cd= | 0.0053954
alpha (deg) | Cl | Cd | Cm | Cl/Cd
-1.5 | -0.0434 | 0.00867 | 0.0022 | -5.0058
-1 | 0.0128 | 0.00801 | 0.0024 | 1.598
-0.5 | 0.0694 | 0.00756 | 0.0024 | 9.1799
0 | 0.1266 | 0.00736 | 0.0023 | 17.2011
0.5 | 0.1838 | 0.00714 | 0.0022 | 25.7423
1 | 0.2236 | 0.00456 | 0.0051 | 49.0351
2 | 0.3871 | 0.00493 | -0.0061 | 78.5193
2.5 | 0.4401 | 0.00501 | -0.0055 | 87.8443
3 | 0.493 | 0.00511 | -0.0049 | 96.4775
3.5 | 0.5458 | 0.00523 | -0.0043 | 104.3595
4 | 0.5985 | 0.00539 | -0.0037 | 111.039
4.5 | 0.6515 | 0.00558 | -0.0032 | 116.7563
5 | 0.7049 | 0.00579 | -0.0028 | 121.7444
5.5 | 0.7588 | 0.00604 | -0.0025 | 125.6291
6 | 0.8131 | 0.00637 | -0.0024 | 127.6452
6.5 | 0.8673 | 0.0069 | -0.0025 | 125.6957
7 | 0.9194 | 0.00806 | -0.0027 | 114.0695
7.5 | 0.9715 | 0.00917 | -0.0028 | 105.9433
8 | 1.0239 | 0.01011 | -0.0029 | 101.276
8.5 | 1.0752 | 0.0112 | -0.0028 | 96
9 | 1.1265 | 0.01221 | -0.0027 | 92.2604
9.5 | 1.1766 | 0.01336 | -0.0024 | 88.0689
10 | 1.2259 | 0.01448 | -0.0022 | 84.6616
10.5 | 1.2728 | 0.01584 | -0.0017 | 80.3535
11 | 1.3156 | 0.01763 | -0.001 | 74.6228
11.5 | 1.3448 | 0.02086 | 0.0007 | 64.4679
12 | 1.3727 | 0.02361 | 0.0022 | 58.1406
12.5 | 1.3965 | 0.02606 | 0.0039 | 53.5879
13 | 1.4011 | 0.03088 | 0.0031 | 45.3724
13.5 | 1.4029 | 0.03769 | -0.0005 | 37.2221
14 | 1.3939 | 0.04608 | -0.0045 | 30.2496
14.5 | 1.3727 | 0.056 | -0.0086 | 24.5125
15 | 1.3455 | 0.06676 | -0.0129 | 20.1543
15.5 | 1.315 | 0.07846 | -0.0176 | 16.7601
16 | 1.2848 | 0.09099 | -0.023 | 14.1202
16.5 | 1.2519 | 0.10456 | -0.0289 | 11.973
17 | 1.2186 | 0.11879 | -0.0353 | 10.2584
17.5 | 1.1869 | 0.1335 | -0.0422 | 8.8906
18 | 1.155 | 0.14915 | -0.0499 | 7.7439
18.5 | 1.1254 | 0.16533 | -0.0583 | 6.807

## 53. Re 2M Mach 0.25 (1)
BIGFOIL.COM POLAR EXPORT
Phoenix
Phoenix |  |  |  | Cl Max: | 1.039 | at alpha= | 8.5 | deg
JavaFoil+Calcfoil stall+Eppler ext transition |  |  |  | L/D Max: | 81.559 | at alpha= | 7 | deg
Re: | 2000000 |  |  | Cd Min: | 0.00826 | at alpha= | 1.5 | deg
Mach: | 0.25 |  |  | Cl=0 at alpha= | -0.99152 | deg
|  |  |  | @ Cl=0.1, Cd= | 0.0112
|  |  |  | @ Cl=0.4, Cd= | 0.09772
|  |  |  | @ Cl=0.6, Cd= | 0.09772
alpha (deg) | Cl | Cd | Cm | Cl/Cd
-10 | -0.051 | 0.06739 | 0.004 | -0.75
-9.5 | -0.048 | 0.06364 | 0.004 | -0.75
-9 | -0.045 | 0.06024 | 0.004 | -0.747
-8.5 | -0.042 | 0.05684 | 0.004 | -0.743
-8 | -0.116 | 0.05449 | 0.004 | -2.131
-7.5 | -0.16 | 0.05184 | 0.004 | -3.077
-7 | -0.194 | 0.04946 | 0.004 | -3.915
-6.5 | -0.221 | 0.04657 | 0.003 | -4.735
-6 | -0.24 | 0.0446 | 0.003 | -5.373
-5.5 | -0.25 | 0.04246 | 0.003 | -5.893
-5 | -0.252 | 0.04081 | 0.003 | -6.171
-4.5 | -0.244 | 0.03892 | 0.003 | -6.271
-4 | -0.227 | 0.03732 | 0.003 | -6.093
-3.5 | -0.203 | 0.03594 | 0.003 | -5.64
-3 | -0.171 | 0.03498 | 0.002 | -4.89
-2.5 | -0.134 | 0.034 | 0.002 | -3.937
-2 | -0.092 | 0.03328 | 0.002 | -2.776
-1.5 | -0.048 | 0.03236 | 0.002 | -1.48
-1 | -0.001 | 0.03181 | 0.002 | -0.043
-0.5 | 0.058 | 0.0112 | 0.005 | 5.162
0 | 0.118 | 0.0112 | 0.005 | 10.553
0.5 | 0.179 | 0.01121 | 0.005 | 15.951
1 | 0.239 | 0.01123 | 0.004 | 21.301
1.5 | 0.299 | 0.00826 | 0.004 | 36.234
2 | 0.36 | 0.00842 | 0.003 | 42.733
2.5 | 0.42 | 0.00858 | 0.003 | 48.963
3 | 0.48 | 0.00876 | 0.003 | 54.804
3.5 | 0.54 | 0.00896 | 0.002 | 60.321
4 | 0.6 | 0.00918 | 0.002 | 65.415
4.5 | 0.66 | 0.00944 | 0.001 | 69.937
5 | 0.72 | 0.00973 | 0.001 | 73.968
5.5 | 0.778 | 0.01007 | 0.001 | 77.298
6 | 0.836 | 0.01043 | 0 | 80.096
6.5 | 0.89 | 0.01092 | 0 | 81.509
7 | 0.941 | 0.01154 | -0.001 | 81.559
7.5 | 0.983 | 0.01565 | -0.001 | 62.826
8 | 1.017 | 0.01656 | -0.002 | 61.385
8.5 | 1.039 | 0.01773 | -0.002 | 58.609
9 | 1.026 | 0.0175 | -0.003 | 58.644
9.5 | 1.006 | 0.01823 | -0.003 | 55.174
10 | 0.97 | 0.02208 | -0.004 | 43.921
10.5 | 0.919 | 0.02507 | -0.004 | 36.642
11 | 0.851 | 0.02899 | -0.004 | 29.37
11.5 | 0.768 | 0.03492 | -0.005 | 21.986
12 | 0.678 | 0.03964 | -0.005 | 17.114
12.5 | 0.573 | 0.05015 | -0.005 | 11.419
13 | 0.457 | 0.07014 | -0.005 | 6.509
13.5 | 0.338 | 0.09772 | -0.004 | 3.459

## 54. Re 2M Mach 0.25 (2)
BIGFOIL.COM POLAR EXPORT
Phoenix
Phoenix |  |  |  | Cl Max: | 1.3323 | at alpha= | 11 | deg
XFOIL ncrit=9 |  |  |  | L/D Max: | 129.188 | at alpha= | 6 | deg
Re: | 2000000 |  |  | Cd Min: | 0.27393 | at alpha= | -20 | deg
Mach: | 0.25 |  |  | Cl=0 at alpha= | -1.1233 | deg
|  |  |  | @ Cl=0.1, Cd= | 0.0075387
|  |  |  | @ Cl=0.4, Cd= | 0.0049874
|  |  |  | @ Cl=0.6, Cd= | 0.0054388
alpha (deg) | Cl | Cd | Cm | Cl/Cd
-20 | -0.8959 | 0.27393 | 0.1184 | -3.2705
-19.5 | -0.8776 | 0.2676 | 0.114 | -3.2795
-19 | -0.859 | 0.26098 | 0.1096 | -3.2914
-18.5 | -0.8403 | 0.25422 | 0.1053 | -3.3054
-18 | -0.8217 | 0.24735 | 0.1011 | -3.322
-17.5 | -0.8029 | 0.24039 | 0.097 | -3.34
-17 | -0.7841 | 0.23339 | 0.093 | -3.3596
-16.5 | -0.7657 | 0.22635 | 0.089 | -3.3828
-16 | -0.7477 | 0.21926 | 0.0851 | -3.4101
-15.5 | -0.73 | 0.21208 | 0.0813 | -3.4421
-15 | -0.7126 | 0.20482 | 0.0776 | -3.4792
-14.5 | -0.6958 | 0.19747 | 0.0739 | -3.5236
-14 | -0.6798 | 0.19009 | 0.0704 | -3.5762
-13.5 | -0.6646 | 0.18263 | 0.0669 | -3.6391
-13 | -0.65 | 0.175 | 0.0635 | -3.7143
-12.5 | -0.6366 | 0.16728 | 0.0602 | -3.8056
-12 | -0.6242 | 0.15931 | 0.0568 | -3.9181
-11.5 | -0.6161 | 0.15059 | 0.054 | -4.0912
-11 | -0.6047 | 0.14358 | 0.0513 | -4.2116
-10.5 | -0.5936 | 0.13642 | 0.0485 | -4.3513
-10 | -0.5829 | 0.12913 | 0.0456 | -4.5141
-9.5 | -0.5728 | 0.12176 | 0.0425 | -4.7043
-9 | -0.5632 | 0.11435 | 0.0394 | -4.9252
-8.5 | -0.5541 | 0.10686 | 0.0359 | -5.1853
-8 | -0.5457 | 0.09927 | 0.0321 | -5.4971
-7.5 | -0.5427 | 0.09252 | 0.0294 | -5.8658
-7 | -0.536 | 0.08457 | 0.0221 | -6.3379
-6.5 | -0.5135 | 0.07543 | 0.0124 | -6.8076
-6 | -0.4835 | 0.06621 | 0.0045 | -7.3025
-5.5 | -0.4474 | 0.05735 | -0.001 | -7.8012
-5 | -0.4066 | 0.04898 | -0.0042 | -8.3013
-4.5 | -0.3619 | 0.04105 | -0.0056 | -8.8161
-3.5 | -0.2677 | 0.02546 | -0.0044 | -10.5145
-3 | -0.21 | 0.02257 | -0.0032 | -9.3044
-2.5 | -0.1549 | 0.01824 | -0.0017 | -8.4923
-1.5 | -0.0431 | 0.00937 | 0.0014 | -4.5998
-1 | 0.0141 | 0.00815 | 0.0021 | 1.7301
-0.5 | 0.0726 | 0.00765 | 0.0023 | 9.4902
0 | 0.1317 | 0.00741 | 0.0022 | 17.7733
0.5 | 0.1908 | 0.0072 | 0.0022 | 26.5
1 | 0.2326 | 0.00461 | 0.0049 | 50.4555
1.5 | 0.3217 | 0.00482 | -0.0016 | 66.7427
2 | 0.4012 | 0.00499 | -0.0063 | 80.4008
2.5 | 0.457 | 0.00508 | -0.006 | 89.9606
3 | 0.5117 | 0.0052 | -0.0053 | 98.4038
3.5 | 0.5663 | 0.00534 | -0.0047 | 106.0487
4 | 0.6209 | 0.0055 | -0.004 | 112.8909
4.5 | 0.6758 | 0.00568 | -0.0033 | 118.9789
5 | 0.7313 | 0.00589 | -0.0028 | 124.1596
5.5 | 0.7871 | 0.00619 | -0.0023 | 127.1567
6 | 0.8436 | 0.00653 | -0.002 | 129.1884
6.5 | 0.8997 | 0.00721 | -0.0019 | 124.785
7 | 0.9534 | 0.00855 | -0.0018 | 111.5088
7.5 | 1.0078 | 0.00969 | -0.0016 | 104.0041
8 | 1.0622 | 0.01078 | -0.0013 | 98.5343
8.5 | 1.1155 | 0.01205 | -0.0008 | 92.5726
9 | 1.1676 | 0.01345 | -0.0001 | 86.8104
9.5 | 1.2191 | 0.01476 | 0.0006 | 82.5949
10 | 1.2663 | 0.01658 | 0.0017 | 76.3752
10.5 | 1.3076 | 0.01888 | 0.0031 | 69.2585
11 | 1.3323 | 0.02258 | 0.0053 | 59.0035
11.5 | 1.3214 | 0.02889 | 0.0066 | 45.739
12 | 1.3225 | 0.0362 | 0.0026 | 36.5331
12.5 | 1.3102 | 0.04531 | -0.0018 | 28.9164
13 | 1.2869 | 0.05561 | -0.0061 | 23.1415
13.5 | 1.2589 | 0.06661 | -0.0106 | 18.8996
14 | 1.2293 | 0.07833 | -0.0155 | 15.6939
14.5 | 1.1985 | 0.09117 | -0.0212 | 13.1458
15 | 1.1678 | 0.10466 | -0.0273 | 11.158
15.5 | 1.1375 | 0.11877 | -0.0339 | 9.5773
16 | 1.1088 | 0.13334 | -0.0408 | 8.3156

## 55. Re 2M Mach 0.50 (1)
BIGFOIL.COM POLAR EXPORT
Phoenix
Phoenix |  |  |  | Cl Max: | 1.15 | at alpha= | 20 | deg
JavaFoil+Calcfoil stall+Eppler ext transition |  |  |  | L/D Max: | 79.577 | at alpha= | 6 | deg
Re: | 2000000 |  |  | Cd Min: | 0.00863 | at alpha= | 1.5 | deg
Mach: | 0.5 |  |  | Cl=0 at alpha= | -0.99057 | deg
|  |  |  | @ Cl=0.1, Cd= | 0.01969
|  |  |  | @ Cl=0.4, Cd= | 0.0088046
|  |  |  | @ Cl=0.6, Cd= | 0.0095084
alpha (deg) | Cl | Cd | Cm | Cl/Cd
-20 | -0.987 | 0.17967 | 0.007 | -5.495
-19.5 | -0.959 | 0.17454 | 0.006 | -5.494
-19 | -0.934 | 0.16839 | 0.006 | -5.545
-18.5 | -0.909 | 0.16188 | 0.006 | -5.615
-18 | -0.884 | 0.15693 | 0.006 | -5.633
-17.5 | -0.859 | 0.1531 | 0.006 | -5.613
-17 | -0.835 | 0.14714 | 0.006 | -5.673
-16.5 | -0.81 | 0.1428 | 0.006 | -5.672
-16 | -0.785 | 0.13809 | 0.006 | -5.685
-15.5 | -0.758 | 0.13279 | 0.006 | -5.711
-15 | -0.733 | 0.12865 | 0.006 | -5.7
-14.5 | -0.708 | 0.12242 | 0.006 | -5.786
-14 | -0.683 | 0.1173 | 0.006 | -5.823
-13.5 | -0.658 | 0.11363 | 0.006 | -5.788
-13 | -0.632 | 0.1128 | 0.006 | -5.606
-12.5 | -0.606 | 0.09201 | 0.006 | -6.589
-12 | -0.581 | 0.08357 | 0.006 | -6.95
-11.5 | -0.555 | 0.07708 | 0.006 | -7.205
-11 | -0.529 | 0.08585 | 0.005 | -6.161
-10.5 | -0.503 | 0.07313 | 0.005 | -6.879
-10 | -0.477 | 0.06757 | 0.005 | -7.063
-9.5 | -0.451 | 0.06203 | 0.005 | -7.277
-9 | -0.425 | 0.06473 | 0.005 | -6.565
-8.5 | -0.399 | 0.05863 | 0.005 | -6.802
-8 | -0.373 | 0.05582 | 0.005 | -6.677
-7.5 | -0.347 | 0.05205 | 0.004 | -6.658
-7 | -0.32 | 0.04988 | 0.004 | -6.418
-6.5 | -0.294 | 0.04708 | 0.004 | -6.239
-6 | -0.267 | 0.04449 | 0.004 | -6.01
-5.5 | -0.241 | 0.04355 | 0.004 | -5.53
-5 | -0.214 | 0.0411 | 0.004 | -5.215
-4.5 | -0.188 | 0.03904 | 0.003 | -4.81
-4 | -0.161 | 0.03802 | 0.003 | -4.24
-3.5 | -0.135 | 0.03631 | 0.003 | -3.706
-3 | -0.108 | 0.03499 | 0.003 | -3.084
-2.5 | -0.081 | 0.03467 | 0.003 | -2.34
-2 | -0.092 | 0.03358 | 0.003 | -2.737
-1.5 | -0.051 | 0.03287 | 0.002 | -1.56
-1 | -0.001 | 0.03234 | 0.002 | -0.046
-0.5 | 0.052 | 0.0319 | 0.002 | 1.615
0 | 0.132 | 0.01155 | 0.005 | 11.412
0.5 | 0.2 | 0.01156 | 0.005 | 17.275
1 | 0.267 | 0.01159 | 0.005 | 23.068
1.5 | 0.335 | 0.00863 | 0.004 | 38.775
2 | 0.402 | 0.00881 | 0.004 | 45.597
2.5 | 0.469 | 0.00903 | 0.003 | 51.919
3 | 0.536 | 0.00926 | 0.003 | 57.928
3.5 | 0.603 | 0.00952 | 0.002 | 63.38
4 | 0.67 | 0.00981 | 0.002 | 68.303
4.5 | 0.737 | 0.01015 | 0.002 | 72.587
5 | 0.803 | 0.01058 | 0.001 | 75.882
5.5 | 0.867 | 0.01104 | 0.001 | 78.526
6 | 0.929 | 0.01167 | 0 | 79.577
6.5 | 0.982 | 0.01252 | 0 | 78.468
7 | 1.006 | 0.01712 | -0.001 | 58.738
7.5 | 0.995 | 0.01859 | -0.001 | 53.527
8 | 0.884 | 0.02237 | -0.002 | 39.54
8.5 | 0.597 | 0.02621 | -0.002 | 22.761
9 | 0.62 | 0.03016 | -0.003 | 20.556
9.5 | 0.636 | 0.03692 | -0.003 | 17.233
10 | 0.644 | 0.04852 | -0.003 | 13.273
10.5 | 0.623 | 0.0746 | -0.002 | 8.357
11 | 0.65 | 0.07968 | -0.002 | 8.163
11.5 | 0.677 | 0.08633 | -0.003 | 7.847
12 | 0.705 | 0.09154 | -0.003 | 7.701
12.5 | 0.746 | 0.08728 | -0.004 | 8.542
13 | 0.76 | 0.11372 | -0.004 | 6.68
13.5 | 0.79 | 0.12034 | -0.004 | 6.562
14 | 0.817 | 0.12533 | -0.005 | 6.519
14.5 | 0.845 | 0.13037 | -0.005 | 6.481
15 | 0.873 | 0.1352 | -0.006 | 6.46
15.5 | 0.905 | 0.13708 | -0.006 | 6.602
16 | 0.936 | 0.14472 | -0.007 | 6.467
16.5 | 0.956 | 0.15036 | -0.007 | 6.359
17 | 0.984 | 0.15388 | -0.007 | 6.394
17.5 | 1.012 | 0.15768 | -0.008 | 6.416
18 | 1.04 | 0.16407 | -0.008 | 6.341
18.5 | 1.073 | 0.16889 | -0.009 | 6.352
19 | 1.104 | 0.17586 | -0.01 | 6.28
19.5 | 1.123 | 0.1758 | -0.01 | 6.39
20 | 1.15 | 0.18553 | -0.01 | 6.2

## 56. Re 2M Mach 0.50 (2)
BIGFOIL.COM POLAR EXPORT
Phoenix
Phoenix |  |  |  | Cl Max: | 1.2683 | at alpha= | 8.5 | deg
XFOIL ncrit=9 |  |  |  | L/D Max: | 133.648 | at alpha= | 5.5 | deg
Re: | 2000000 |  |  | Cd Min: | 0.13463 | at alpha= | 13.5 | deg
Mach: | 0.5 |  |  | Cl=0 at alpha= | -1.174 | deg
|  |  |  | @ Cl=0.1, Cd= | 0.0082886
|  |  |  | @ Cl=0.4, Cd= | 0.0052219
|  |  |  | @ Cl=0.6, Cd= | 0.0055771
alpha (deg) | Cl | Cd | Cm | Cl/Cd
-1.5 | -0.0429 | 0.0133 | -0.0019 | -3.2256
-1 | 0.0229 | 0.00973 | 0 | 2.3535
-0.5 | 0.0888 | 0.00841 | 0.0011 | 10.5589
0 | 0.1552 | 0.00769 | 0.0017 | 20.1821
0.5 | 0.2228 | 0.00745 | 0.0018 | 29.906
1 | 0.2774 | 0.00511 | 0.0032 | 54.2857
2 | 0.4527 | 0.00527 | -0.0048 | 85.9013
2.5 | 0.5293 | 0.00543 | -0.0069 | 97.477
3 | 0.5972 | 0.00557 | -0.007 | 107.2172
3.5 | 0.6605 | 0.00573 | -0.0059 | 115.2705
4 | 0.7241 | 0.00593 | -0.0047 | 122.1079
4.5 | 0.7882 | 0.00619 | -0.0034 | 127.3344
5 | 0.8534 | 0.00648 | -0.0021 | 131.6975
5.5 | 0.9195 | 0.00688 | -0.0007 | 133.6483
6 | 0.9859 | 0.0075 | 0.0007 | 131.4533
6.5 | 1.0482 | 0.00911 | 0.0022 | 115.0604
7 | 1.1113 | 0.0107 | 0.0039 | 103.8598
7.5 | 1.1731 | 0.01257 | 0.0061 | 93.3254
8 | 1.2316 | 0.01491 | 0.0091 | 82.6023
8.5 | 1.2683 | 0.01915 | 0.0127 | 66.2298
9 | 1.2644 | 0.02688 | 0.0113 | 47.0387
9.5 | 1.243 | 0.03761 | 0.0055 | 33.0497
10 | 1.2128 | 0.04811 | 0.0016 | 25.2089
10.5 | 1.1798 | 0.0589 | -0.0024 | 20.0306
11 | 1.1461 | 0.07019 | -0.007 | 16.3285
11.5 | 1.1144 | 0.08224 | -0.0125 | 13.5506
12 | 1.0844 | 0.09485 | -0.0185 | 11.4328
12.5 | 1.0566 | 0.10786 | -0.0248 | 9.796
13 | 1.0315 | 0.12116 | -0.0314 | 8.5135
13.5 | 1.0103 | 0.13463 | -0.0382 | 7.5043

## 57. Re 3M Mach 0.00 (1)
BIGFOIL.COM POLAR EXPORT
Phoenix
Phoenix |  |  |  | Cl Max: | 1.066 | at alpha= | 9.5 | deg
JavaFoil+Calcfoil stall+Eppler ext transition |  |  |  | L/D Max: | 85.102 | at alpha= | 7 | deg
Re: | 3000000 |  |  | Cd Min: | 0.00789 | at alpha= | 1.5 | deg
Mach: | 0 |  |  | Cl=0 at alpha= | -0.98276 | deg
|  |  |  | @ Cl=0.1, Cd= | 0.010665
|  |  |  | @ Cl=0.4, Cd= | 0.0081146
|  |  |  | @ Cl=0.6, Cd= | 0.008679
alpha (deg) | Cl | Cd | Cm | Cl/Cd
-12 | -0.222 | 0.08089 | 0.005 | -2.748
-11.5 | -0.235 | 0.07647 | 0.004 | -3.067
-11 | -0.247 | 0.07223 | 0.004 | -3.42
-10.5 | -0.26 | 0.0688 | 0.004 | -3.773
-10 | -0.272 | 0.06501 | 0.004 | -4.181
-9.5 | -0.284 | 0.06198 | 0.004 | -4.575
-9 | -0.294 | 0.05856 | 0.004 | -5.028
-8.5 | -0.304 | 0.05595 | 0.004 | -5.431
-8 | -0.311 | 0.05307 | 0.004 | -5.868
-7.5 | -0.317 | 0.05035 | 0.004 | -6.288
-7 | -0.319 | 0.04775 | 0.004 | -6.672
-6.5 | -0.317 | 0.04561 | 0.004 | -6.948
-6 | -0.311 | 0.04338 | 0.003 | -7.164
-5.5 | -0.3 | 0.04131 | 0.003 | -7.261
-5 | -0.284 | 0.03959 | 0.003 | -7.176
-4.5 | -0.263 | 0.03801 | 0.003 | -6.921
-4 | -0.237 | 0.03653 | 0.003 | -6.484
-3.5 | -0.206 | 0.03514 | 0.003 | -5.862
-3 | -0.171 | 0.03423 | 0.003 | -4.99
-2.5 | -0.132 | 0.03336 | 0.002 | -3.959
-2 | -0.09 | 0.03256 | 0.002 | -2.778
-1.5 | -0.047 | 0.03179 | 0.002 | -1.469
-1 | -0.002 | 0.01068 | 0.005 | -0.154
-0.5 | 0.056 | 0.01068 | 0.005 | 5.246
0 | 0.115 | 0.01066 | 0.005 | 10.738
0.5 | 0.173 | 0.01067 | 0.004 | 16.229
1 | 0.232 | 0.01068 | 0.004 | 21.683
1.5 | 0.29 | 0.00789 | 0.004 | 36.75
2 | 0.348 | 0.008 | 0.003 | 43.516
2.5 | 0.407 | 0.00813 | 0.003 | 49.989
3 | 0.465 | 0.00828 | 0.003 | 56.177
3.5 | 0.523 | 0.00844 | 0.002 | 61.987
4 | 0.581 | 0.00862 | 0.002 | 67.46
4.5 | 0.639 | 0.0088 | 0.001 | 72.668
5 | 0.697 | 0.00908 | 0.001 | 76.783
5.5 | 0.754 | 0.00937 | 0.001 | 80.539
6 | 0.81 | 0.00973 | 0 | 83.252
6.5 | 0.863 | 0.01015 | 0 | 85.068
7 | 0.914 | 0.01075 | -0.001 | 85.102
7.5 | 0.959 | 0.01399 | -0.001 | 68.522
8 | 0.997 | 0.01468 | -0.002 | 67.965
8.5 | 1.029 | 0.01547 | -0.002 | 66.518
9 | 1.052 | 0.01642 | -0.003 | 64.067
9.5 | 1.066 | 0.0174 | -0.003 | 61.249
10 | 1.052 | 0.01769 | -0.004 | 59.451
10.5 | 1.032 | 0.01746 | -0.004 | 59.111
11 | 1.007 | 0.0209 | -0.004 | 48.161
11.5 | 0.974 | 0.02354 | -0.005 | 41.366
12 | 0.934 | 0.02703 | -0.005 | 34.548
12.5 | 0.891 | 0.03062 | -0.006 | 29.102
13 | 0.844 | 0.03494 | -0.006 | 24.162
13.5 | 0.794 | 0.04027 | -0.006 | 19.722
14 | 0.743 | 0.04656 | -0.007 | 15.968
14.5 | 0.693 | 0.05382 | -0.007 | 12.873

## 58. Re 3M Mach 0.00 (2)
BIGFOIL.COM POLAR EXPORT
Phoenix
Phoenix |  |  |  | Cl Max: | 1.5232 | at alpha= | 14 | deg
XFOIL ncrit=9 |  |  |  | L/D Max: | 136.105 | at alpha= | 6 | deg
Re: | 3000000 |  |  | Cd Min: | 0.19259 | at alpha= | 20 | deg
Mach: | 0 |  |  | Cl=0 at alpha= | -99 | deg
|  |  |  | @ Cl=0.1, Cd= | 0.0069083
|  |  |  | @ Cl=0.4, Cd= | 0.0044724
|  |  |  | @ Cl=0.6, Cd= | 0.0049437
alpha (deg) | Cl | Cd | Cm | Cl/Cd
-1 | 0.0107 | 0.00719 | 0.0029 | 1.4882
-0.5 | 0.0677 | 0.00705 | 0.0027 | 9.6028
0 | 0.1247 | 0.0068 | 0.0026 | 18.3382
0.5 | 0.1817 | 0.00667 | 0.0024 | 27.2414
1 | 0.237 | 0.00587 | 0.0021 | 40.3748
1.5 | 0.2791 | 0.0042 | 0.005 | 66.4524
2 | 0.3634 | 0.0044 | -0.0013 | 82.5909
3 | 0.4898 | 0.00465 | -0.0049 | 105.3333
3.5 | 0.544 | 0.00477 | -0.0047 | 114.0461
4 | 0.5958 | 0.00493 | -0.004 | 120.8519
4.5 | 0.6478 | 0.0051 | -0.0033 | 127.0196
5 | 0.7004 | 0.0053 | -0.0028 | 132.1509
5.5 | 0.7534 | 0.00559 | -0.0025 | 134.7764
6 | 0.8071 | 0.00593 | -0.0025 | 136.1046
6.5 | 0.8602 | 0.00671 | -0.0026 | 128.1967
7 | 0.9124 | 0.00781 | -0.0028 | 116.8246
7.5 | 0.9655 | 0.00859 | -0.003 | 112.3981
8 | 1.0183 | 0.00938 | -0.0032 | 108.5608
8.5 | 1.0704 | 0.01024 | -0.0033 | 104.5312
9 | 1.1219 | 0.01116 | -0.0033 | 100.5287
9.5 | 1.1738 | 0.01188 | -0.0034 | 98.8047
10 | 1.2229 | 0.01308 | -0.0032 | 93.4939
10.5 | 1.2707 | 0.01432 | -0.0029 | 88.736
11 | 1.3183 | 0.01542 | -0.0027 | 85.4929
11.5 | 1.3638 | 0.01667 | -0.0023 | 81.8116
12 | 1.4068 | 0.0181 | -0.0017 | 77.7238
12.5 | 1.4469 | 0.01966 | -0.001 | 73.5961
13 | 1.4837 | 0.02135 | -0.0001 | 69.4941
13.5 | 1.5155 | 0.02326 | 0.0011 | 65.1548
14 | 1.5232 | 0.02663 | 0.0033 | 57.1986
14.5 | 1.4792 | 0.03887 | -0.0022 | 38.0551
15 | 1.4346 | 0.05213 | -0.008 | 27.5197
15.5 | 1.4082 | 0.06271 | -0.0123 | 22.4557
16 | 1.3778 | 0.07409 | -0.0168 | 18.5963
16.5 | 1.3422 | 0.08716 | -0.0223 | 15.3993
17 | 1.3048 | 0.10121 | -0.0284 | 12.892
17.5 | 1.2686 | 0.11569 | -0.0348 | 10.9655
18 | 1.2286 | 0.13166 | -0.0422 | 9.3316
18.5 | 1.1915 | 0.14795 | -0.0501 | 8.0534
19.5 | 1.1399 | 0.17866 | -0.0665 | 6.3803
20 | 1.1254 | 0.19259 | -0.0744 | 5.8435

## 59. Re 3M Mach 0.10 (1)
BIGFOIL.COM POLAR EXPORT
Phoenix
Phoenix |  |  |  | Cl Max: | 1.064 | at alpha= | 9.5 | deg
JavaFoil+Calcfoil stall+Eppler ext transition |  |  |  | L/D Max: | 85.086 | at alpha= | 6.5 | deg
Re: | 3000000 |  |  | Cd Min: | 0.0079 | at alpha= | 1.5 | deg
Mach: | 0.1 |  |  | Cl=0 at alpha= | -0.99123 | deg
|  |  |  | @ Cl=0.1, Cd= | 0.010685
|  |  |  | @ Cl=0.4, Cd= | 0.0081302
|  |  |  | @ Cl=0.6, Cd= | 0.0086915
alpha (deg) | Cl | Cd | Cm | Cl/Cd
-11.5 | -0.201 | 0.07697 | 0.005 | -2.61
-11 | -0.215 | 0.07264 | 0.004 | -2.958
-10.5 | -0.229 | 0.06873 | 0.004 | -3.335
-10 | -0.244 | 0.06521 | 0.004 | -3.736
-9.5 | -0.258 | 0.06195 | 0.004 | -4.159
-9 | -0.271 | 0.05884 | 0.004 | -4.606
-8.5 | -0.283 | 0.0558 | 0.004 | -5.075
-8 | -0.293 | 0.05308 | 0.004 | -5.53
-7.5 | -0.301 | 0.05039 | 0.004 | -5.982
-7 | -0.306 | 0.04765 | 0.004 | -6.428
-6.5 | -0.307 | 0.04547 | 0.004 | -6.756
-6 | -0.304 | 0.04341 | 0.003 | -6.995
-5.5 | -0.295 | 0.04145 | 0.003 | -7.116
-5 | -0.281 | 0.03975 | 0.003 | -7.064
-4.5 | -0.261 | 0.03792 | 0.003 | -6.888
-4 | -0.236 | 0.03655 | 0.003 | -6.456
-3.5 | -0.206 | 0.03524 | 0.003 | -5.84
-3 | -0.171 | 0.03431 | 0.003 | -4.985
-2.5 | -0.132 | 0.0334 | 0.002 | -3.964
-2 | -0.091 | 0.03256 | 0.002 | -2.788
-1.5 | -0.047 | 0.03185 | 0.002 | -1.472
-1 | -0.001 | 0.03118 | 0.002 | -0.043
-0.5 | 0.056 | 0.0107 | 0.005 | 5.263
0 | 0.115 | 0.01068 | 0.005 | 10.778
0.5 | 0.174 | 0.01068 | 0.004 | 16.284
1 | 0.233 | 0.0107 | 0.004 | 21.754
1.5 | 0.291 | 0.0079 | 0.004 | 36.89
2 | 0.35 | 0.00802 | 0.003 | 43.649
2.5 | 0.409 | 0.00815 | 0.003 | 50.137
3 | 0.467 | 0.00829 | 0.003 | 56.367
3.5 | 0.526 | 0.00846 | 0.002 | 62.139
4 | 0.584 | 0.00864 | 0.002 | 67.619
4.5 | 0.643 | 0.00883 | 0.001 | 72.799
5 | 0.701 | 0.0091 | 0.001 | 76.939
5.5 | 0.758 | 0.0094 | 0.001 | 80.672
6 | 0.814 | 0.00977 | 0 | 83.336
6.5 | 0.868 | 0.0102 | 0 | 85.086
7 | 0.919 | 0.01081 | -0.001 | 84.981
7.5 | 0.963 | 0.01408 | -0.001 | 68.387
8 | 1.001 | 0.01483 | -0.002 | 67.479
8.5 | 1.031 | 0.01562 | -0.002 | 66.008
9 | 1.052 | 0.01661 | -0.003 | 63.368
9.5 | 1.064 | 0.01765 | -0.003 | 60.281
10 | 1.043 | 0.01734 | -0.004 | 60.168
10.5 | 1.021 | 0.01789 | -0.004 | 57.078
11 | 0.991 | 0.02145 | -0.004 | 46.203
11.5 | 0.953 | 0.02434 | -0.005 | 39.149
12 | 0.907 | 0.02822 | -0.005 | 32.139
12.5 | 0.859 | 0.03187 | -0.006 | 26.957
13 | 0.807 | 0.03649 | -0.006 | 22.106
13.5 | 0.751 | 0.04231 | -0.006 | 17.755
14 | 0.695 | 0.04939 | -0.007 | 14.071
14.5 | 0.64 | 0.05699 | -0.007 | 11.236

## 60. Re 3M Mach 0.10 (2)
BIGFOIL.COM POLAR EXPORT
Phoenix
Phoenix |  |  |  | Cl Max: | 1.5039 | at alpha= | 13.5 | deg
XFOIL ncrit=9 |  |  |  | L/D Max: | 136.342 | at alpha= | 6 | deg
Re: | 3000000 |  |  | Cd Min: | 0.15597 | at alpha= | 18.5 | deg
Mach: | 0.1 |  |  | Cl=0 at alpha= | -99 | deg
|  |  |  | @ Cl=0.1, Cd= | 0.0069214
|  |  |  | @ Cl=0.4, Cd= | 0.0044752
|  |  |  | @ Cl=0.6, Cd= | 0.0049403
alpha (deg) | Cl | Cd | Cm | Cl/Cd
-1 | 0.0109 | 0.0072 | 0.0029 | 1.5139
-0.5 | 0.0683 | 0.00706 | 0.0027 | 9.6742
0 | 0.1255 | 0.00681 | 0.0026 | 18.4288
0.5 | 0.183 | 0.00668 | 0.0024 | 27.3952
1 | 0.2386 | 0.00589 | 0.0021 | 40.5093
1.5 | 0.2807 | 0.0042 | 0.0051 | 66.8333
2 | 0.3653 | 0.00441 | -0.0013 | 82.8345
2.5 | 0.4292 | 0.00453 | -0.0031 | 94.7461
3 | 0.4925 | 0.00466 | -0.0048 | 105.6867
3.5 | 0.5477 | 0.00479 | -0.0048 | 114.3424
4 | 0.5999 | 0.00494 | -0.0041 | 121.4372
4.5 | 0.6523 | 0.00512 | -0.0034 | 127.4023
5 | 0.7052 | 0.00531 | -0.0029 | 132.806
5.5 | 0.7586 | 0.0056 | -0.0025 | 135.4643
6 | 0.8126 | 0.00596 | -0.0024 | 136.3423
6.5 | 0.866 | 0.00676 | -0.0025 | 128.1065
7 | 0.9186 | 0.00788 | -0.0027 | 116.5736
7.5 | 0.972 | 0.00868 | -0.0028 | 111.9816
8 | 1.0253 | 0.00946 | -0.0029 | 108.3827
8.5 | 1.0775 | 0.01042 | -0.003 | 103.4069
9 | 1.1299 | 0.01127 | -0.0029 | 100.2573
9.5 | 1.182 | 0.01206 | -0.0029 | 98.01
10 | 1.2306 | 0.01345 | -0.0025 | 91.4944
10.5 | 1.2791 | 0.01465 | -0.0022 | 87.3106
11 | 1.3264 | 0.01585 | -0.0018 | 83.6845
11.5 | 1.3713 | 0.01724 | -0.0012 | 79.5418
12 | 1.4132 | 0.01883 | -0.0005 | 75.0505
12.5 | 1.4517 | 0.02057 | 0.0005 | 70.5737
13 | 1.4855 | 0.02251 | 0.0016 | 65.9929
13.5 | 1.5039 | 0.02522 | 0.0038 | 59.6312
14 | 1.4814 | 0.03359 | 0.0013 | 44.1024
14.5 | 1.4383 | 0.04679 | -0.0052 | 30.7395
15 | 1.3941 | 0.05989 | -0.0106 | 23.2777
15.5 | 1.3537 | 0.07264 | -0.0157 | 18.6357
16 | 1.3217 | 0.08511 | -0.021 | 15.5293
16.5 | 1.2849 | 0.09905 | -0.027 | 12.9722
17 | 1.2487 | 0.11355 | -0.0335 | 10.9969
17.5 | 1.2155 | 0.12819 | -0.0402 | 9.482
18 | 1.191 | 0.14167 | -0.0466 | 8.4069
18.5 | 1.1664 | 0.15597 | -0.0538 | 7.4784

## 61. Re 3M Mach 0.25 (1)
BIGFOIL.COM POLAR EXPORT
Phoenix
Phoenix |  |  |  | Cl Max: | 1.049 | at alpha= | 9 | deg
JavaFoil+Calcfoil stall+Eppler ext transition |  |  |  | L/D Max: | 84.819 | at alpha= | 6.5 | deg
Re: | 3000000 |  |  | Cd Min: | 0.00798 | at alpha= | 1.5 | deg
Mach: | 0.25 |  |  | Cl=0 at alpha= | -0.99152 | deg
|  |  |  | @ Cl=0.1, Cd= | 0.010756
|  |  |  | @ Cl=0.4, Cd= | 0.07657
|  |  |  | @ Cl=0.6, Cd= | 0.07657
alpha (deg) | Cl | Cd | Cm | Cl/Cd
-10 | -0.051 | 0.06608 | 0.004 | -0.765
-9.5 | -0.048 | 0.06199 | 0.004 | -0.771
-9 | -0.045 | 0.05909 | 0.004 | -0.762
-8.5 | -0.042 | 0.05572 | 0.004 | -0.758
-8 | -0.116 | 0.0535 | 0.004 | -2.172
-7.5 | -0.16 | 0.05077 | 0.004 | -3.144
-7 | -0.194 | 0.04817 | 0.004 | -4.023
-6.5 | -0.221 | 0.04586 | 0.004 | -4.813
-6 | -0.24 | 0.0439 | 0.004 | -5.462
-5.5 | -0.25 | 0.04177 | 0.003 | -5.996
-5 | -0.252 | 0.04001 | 0.003 | -6.298
-4.5 | -0.244 | 0.03824 | 0.003 | -6.386
-4 | -0.228 | 0.03687 | 0.003 | -6.171
-3.5 | -0.203 | 0.03549 | 0.003 | -5.714
-3 | -0.171 | 0.03443 | 0.003 | -4.971
-2.5 | -0.134 | 0.03354 | 0.002 | -3.993
-2 | -0.092 | 0.03271 | 0.002 | -2.826
-1.5 | -0.048 | 0.03201 | 0.002 | -1.497
-1 | -0.001 | 0.03133 | 0.002 | -0.044
-0.5 | 0.058 | 0.01077 | 0.005 | 5.37
0 | 0.118 | 0.01075 | 0.005 | 10.997
0.5 | 0.179 | 0.01075 | 0.005 | 16.625
1 | 0.239 | 0.01076 | 0.004 | 22.221
1.5 | 0.299 | 0.00798 | 0.004 | 37.542
2 | 0.36 | 0.0081 | 0.003 | 44.38
2.5 | 0.42 | 0.00824 | 0.003 | 50.966
3 | 0.48 | 0.00839 | 0.003 | 57.223
3.5 | 0.54 | 0.00857 | 0.002 | 63.008
4 | 0.6 | 0.00876 | 0.002 | 68.528
4.5 | 0.66 | 0.00896 | 0.001 | 73.631
5 | 0.72 | 0.00927 | 0.001 | 77.657
5.5 | 0.778 | 0.00958 | 0.001 | 81.266
6 | 0.836 | 0.00998 | 0 | 83.699
6.5 | 0.89 | 0.01049 | 0 | 84.819
7 | 0.941 | 0.01122 | -0.001 | 83.831
7.5 | 0.983 | 0.01469 | -0.001 | 66.949
8 | 1.017 | 0.01548 | -0.002 | 65.67
8.5 | 1.039 | 0.01651 | -0.002 | 62.961
9 | 1.049 | 0.01776 | -0.003 | 59.025
9.5 | 1.016 | 0.01699 | -0.003 | 59.783
10 | 0.98 | 0.01974 | -0.004 | 49.632
10.5 | 0.928 | 0.0223 | -0.004 | 41.625
11 | 0.861 | 0.02567 | -0.004 | 33.52
11.5 | 0.778 | 0.03035 | -0.005 | 25.633
12 | 0.688 | 0.03425 | -0.005 | 20.085
12.5 | 0.586 | 0.04047 | -0.006 | 14.482
13 | 0.478 | 0.04896 | -0.006 | 9.754
13.5 | 0.363 | 0.06156 | -0.006 | 5.893
14 | 0.238 | 0.07657 | -0.006 | 3.102

## 62. Re 3M Mach 0.25 (2)
BIGFOIL.COM POLAR EXPORT
Phoenix
Phoenix |  |  |  | Cl Max: | 1.3983 | at alpha= | 12 | deg
XFOIL ncrit=9 |  |  |  | L/D Max: | 137.622 | at alpha= | 5.5 | deg
Re: | 3000000 |  |  | Cd Min: | 0.27453 | at alpha= | -20 | deg
Mach: | 0.25 |  |  | Cl=0 at alpha= | -1.1053 | deg
|  |  |  | @ Cl=0.1, Cd= | 0.0069904
|  |  |  | @ Cl=0.4, Cd= | 0.0044783
|  |  |  | @ Cl=0.6, Cd= | 0.004943
alpha (deg) | Cl | Cd | Cm | Cl/Cd
-20 | -0.8954 | 0.27453 | 0.1189 | -3.2616
-19.5 | -0.8763 | 0.26742 | 0.1143 | -3.2769
-19 | -0.8576 | 0.26053 | 0.1099 | -3.2918
-18.5 | -0.839 | 0.25362 | 0.1055 | -3.3081
-18 | -0.8205 | 0.24666 | 0.1013 | -3.3264
-17.5 | -0.802 | 0.23963 | 0.0971 | -3.3468
-17 | -0.786 | 0.23192 | 0.0931 | -3.3891
-16.5 | -0.7686 | 0.22524 | 0.0892 | -3.4124
-16 | -0.7512 | 0.21849 | 0.0854 | -3.4381
-15.5 | -0.7338 | 0.21163 | 0.0816 | -3.4674
-15 | -0.7167 | 0.2046 | 0.078 | -3.5029
-14.5 | -0.7001 | 0.19749 | 0.0744 | -3.545
-14 | -0.6841 | 0.19031 | 0.071 | -3.5947
-13.5 | -0.6687 | 0.18301 | 0.0677 | -3.6539
-13 | -0.6531 | 0.17549 | 0.0645 | -3.7216
-12.5 | -0.6391 | 0.16792 | 0.0613 | -3.806
-12 | -0.6261 | 0.16017 | 0.0582 | -3.909
-11.5 | -0.6142 | 0.15207 | 0.055 | -4.0389
-11 | -0.6029 | 0.14424 | 0.0518 | -4.1798
-10.5 | -0.5921 | 0.13661 | 0.0488 | -4.3342
-10 | -0.5818 | 0.12896 | 0.0457 | -4.5115
-9.5 | -0.5722 | 0.12133 | 0.0426 | -4.7161
-9 | -0.5631 | 0.11366 | 0.0393 | -4.9542
-8.5 | -0.5583 | 0.10684 | 0.0372 | -5.2256
-8 | -0.5505 | 0.09934 | 0.0333 | -5.5416
-7 | -0.5369 | 0.08314 | 0.0201 | -6.4578
-6.5 | -0.5218 | 0.07152 | 0.0096 | -7.2959
-6 | -0.4932 | 0.06277 | 0.003 | -7.8573
-5.5 | -0.457 | 0.05481 | -0.0016 | -8.3379
-5 | -0.4154 | 0.04726 | -0.0046 | -8.7897
-4.5 | -0.3695 | 0.04009 | -0.006 | -9.2168
-4 | -0.317 | 0.03351 | -0.0057 | -9.4599
-3.5 | -0.2686 | 0.02461 | -0.0039 | -10.9143
-1.5 | -0.045 | 0.00857 | 0.002 | -5.2509
-1 | 0.012 | 0.00728 | 0.0027 | 1.6484
0 | 0.1305 | 0.00689 | 0.0025 | 18.9405
0.5 | 0.1899 | 0.00673 | 0.0024 | 28.2169
1 | 0.2476 | 0.00603 | 0.0021 | 41.0614
1.5 | 0.29 | 0.00424 | 0.0054 | 68.3962
2.5 | 0.4423 | 0.00457 | -0.0027 | 96.7834
3 | 0.5079 | 0.00471 | -0.0045 | 107.8344
3.5 | 0.5685 | 0.00485 | -0.0051 | 117.2165
4 | 0.6227 | 0.00501 | -0.0043 | 124.2914
4.5 | 0.6769 | 0.0052 | -0.0036 | 130.1731
5 | 0.7317 | 0.00543 | -0.0029 | 134.7514
5.5 | 0.7872 | 0.00572 | -0.0024 | 137.6224
6 | 0.8432 | 0.00615 | -0.002 | 137.1057
6.5 | 0.8984 | 0.00708 | -0.0019 | 126.8927
7 | 0.953 | 0.00825 | -0.0018 | 115.5152
7.5 | 1.0088 | 0.00912 | -0.0017 | 110.614
8 | 1.064 | 0.0101 | -0.0014 | 105.3465
8.5 | 1.1188 | 0.01114 | -0.001 | 100.4309
9 | 1.1739 | 0.01202 | -0.0006 | 97.6622
9.5 | 1.2265 | 0.01331 | 0.0001 | 92.1488
10 | 1.2735 | 0.01532 | 0.0013 | 83.1266
10.5 | 1.3202 | 0.01708 | 0.0024 | 77.2951
11 | 1.3608 | 0.01932 | 0.0039 | 70.4348
11.5 | 1.391 | 0.02228 | 0.0058 | 62.4327
12 | 1.3983 | 0.0265 | 0.0078 | 52.766
12.5 | 1.393 | 0.03426 | 0.0037 | 40.6597
13 | 1.3759 | 0.0441 | -0.0013 | 31.1995
13.5 | 1.3502 | 0.05471 | -0.0058 | 24.6792
14 | 1.3197 | 0.06594 | -0.0104 | 20.0136
14.5 | 1.2856 | 0.07816 | -0.0156 | 16.4483
15 | 1.2525 | 0.09113 | -0.0213 | 13.7441
15.5 | 1.2197 | 0.10466 | -0.0273 | 11.6539
16 | 1.1874 | 0.11873 | -0.0337 | 10.0008
16.5 | 1.156 | 0.13339 | -0.0407 | 8.6663
17 | 1.1271 | 0.14833 | -0.0481 | 7.5986

## 63. Re 3M Mach 0.50 (1)
BIGFOIL.COM POLAR EXPORT
Phoenix
Phoenix |  |  |  | Cl Max: | 1.152 | at alpha= | 20 | deg
JavaFoil+Calcfoil stall+Eppler ext transition |  |  |  | L/D Max: | 83.103 | at alpha= | 6 | deg
Re: | 3000000 |  |  | Cd Min: | 0.00831 | at alpha= | 1.5 | deg
Mach: | 0.5 |  |  | Cl=0 at alpha= | -0.99057 | deg
|  |  |  | @ Cl=0.1, Cd= | 0.01921
|  |  |  | @ Cl=0.4, Cd= | 0.0084749
|  |  |  | @ Cl=0.6, Cd= | 0.0090797
alpha (deg) | Cl | Cd | Cm | Cl/Cd
-20 | -0.988 | 0.17181 | 0.007 | -5.751
-19.5 | -0.961 | 0.16454 | 0.007 | -5.843
-19 | -0.935 | 0.15861 | 0.006 | -5.892
-18.5 | -0.91 | 0.15537 | 0.006 | -5.854
-18 | -0.885 | 0.1503 | 0.006 | -5.885
-17.5 | -0.86 | 0.1446 | 0.006 | -5.946
-17 | -0.835 | 0.13952 | 0.006 | -5.986
-16.5 | -0.81 | 0.13525 | 0.006 | -5.992
-16 | -0.785 | 0.13043 | 0.006 | -6.022
-15.5 | -0.759 | 0.12616 | 0.006 | -6.016
-15 | -0.734 | 0.12116 | 0.006 | -6.057
-14.5 | -0.709 | 0.1151 | 0.006 | -6.156
-14 | -0.683 | 0.11226 | 0.006 | -6.087
-13.5 | -0.658 | 0.10871 | 0.006 | -6.053
-13 | -0.633 | 0.10647 | 0.006 | -5.942
-12.5 | -0.607 | 0.08864 | 0.006 | -6.844
-12 | -0.581 | 0.08014 | 0.006 | -7.253
-11.5 | -0.556 | 0.07455 | 0.006 | -7.457
-11 | -0.529 | 0.08189 | 0.005 | -6.462
-10.5 | -0.503 | 0.07134 | 0.005 | -7.055
-10 | -0.477 | 0.0658 | 0.005 | -7.256
-9.5 | -0.452 | 0.06056 | 0.005 | -7.461
-9 | -0.425 | 0.05942 | 0.005 | -7.154
-8.5 | -0.399 | 0.05658 | 0.005 | -7.051
-8 | -0.373 | 0.05425 | 0.005 | -6.873
-7.5 | -0.347 | 0.0507 | 0.005 | -6.838
-7 | -0.32 | 0.04897 | 0.004 | -6.543
-6.5 | -0.294 | 0.04627 | 0.004 | -6.353
-6 | -0.268 | 0.04344 | 0.004 | -6.161
-5.5 | -0.241 | 0.04246 | 0.004 | -5.676
-5 | -0.214 | 0.04023 | 0.004 | -5.331
-4.5 | -0.188 | 0.0384 | 0.004 | -4.894
-4 | -0.161 | 0.03731 | 0.003 | -4.323
-3.5 | -0.135 | 0.03582 | 0.003 | -3.758
-3 | -0.108 | 0.03445 | 0.003 | -3.134
-2.5 | -0.081 | 0.03388 | 0.003 | -2.396
-2 | -0.092 | 0.03305 | 0.003 | -2.782
-1.5 | -0.051 | 0.03246 | 0.002 | -1.581
-1 | -0.001 | 0.03193 | 0.002 | -0.047
-0.5 | 0.052 | 0.03142 | 0.002 | 1.642
0 | 0.132 | 0.01107 | 0.005 | 11.909
0.5 | 0.2 | 0.01108 | 0.005 | 18.023
1 | 0.267 | 0.0111 | 0.005 | 24.08
1.5 | 0.335 | 0.00831 | 0.004 | 40.274
2 | 0.402 | 0.00848 | 0.004 | 47.417
2.5 | 0.469 | 0.00864 | 0.003 | 54.261
3 | 0.536 | 0.00886 | 0.003 | 60.531
3.5 | 0.603 | 0.00909 | 0.002 | 66.347
4 | 0.67 | 0.00935 | 0.002 | 71.655
4.5 | 0.737 | 0.00966 | 0.002 | 76.257
5 | 0.803 | 0.01003 | 0.001 | 79.982
5.5 | 0.867 | 0.01054 | 0.001 | 82.309
6 | 0.929 | 0.01117 | 0 | 83.103
6.5 | 0.982 | 0.01217 | 0 | 80.731
7 | 1.026 | 0.01698 | -0.001 | 60.438
7.5 | 1.004 | 0.01631 | -0.001 | 61.577
8 | 0.892 | 0.02024 | -0.002 | 44.084
8.5 | 0.602 | 0.02368 | -0.002 | 25.409
9 | 0.626 | 0.02713 | -0.003 | 23.069
9.5 | 0.649 | 0.03112 | -0.003 | 20.867
10 | 0.676 | 0.03412 | -0.004 | 19.799
10.5 | 0.698 | 0.03881 | -0.004 | 17.995
11 | 0.71 | 0.04887 | -0.004 | 14.536
11.5 | 0.678 | 0.08253 | -0.003 | 8.213
12 | 0.705 | 0.08629 | -0.003 | 8.176
12.5 | 0.803 | 0.05415 | -0.006 | 14.836
13 | 0.765 | 0.09829 | -0.004 | 7.787
13.5 | 0.79 | 0.1154 | -0.004 | 6.849
14 | 0.818 | 0.11806 | -0.005 | 6.929
14.5 | 0.847 | 0.12288 | -0.005 | 6.89
15 | 0.878 | 0.12605 | -0.006 | 6.963
15.5 | 0.912 | 0.12762 | -0.007 | 7.148
16 | 0.94 | 0.13652 | -0.007 | 6.887
16.5 | 0.958 | 0.14248 | -0.007 | 6.721
17 | 0.985 | 0.14626 | -0.008 | 6.736
17.5 | 1.015 | 0.14923 | -0.008 | 6.799
18 | 1.047 | 0.1523 | -0.009 | 6.877
18.5 | 1.083 | 0.15425 | -0.01 | 7.018
19 | 1.11 | 0.16416 | -0.01 | 6.763
19.5 | 1.125 | 0.16601 | -0.01 | 6.774
20 | 1.152 | 0.17161 | -0.01 | 6.713

## 64. Re 3M Mach 0.50 (2)
BIGFOIL.COM POLAR EXPORT
Phoenix
Phoenix |  |  |  | Cl Max: | 1.2895 | at alpha= | 9 | deg
XFOIL ncrit=9 |  |  |  | L/D Max: | 144.476 | at alpha= | 5 | deg
Re: | 3000000 |  |  | Cd Min: | 0.30093 | at alpha= | -20 | deg
Mach: | 0.5 |  |  | Cl=0 at alpha= | -1.1515 | deg
|  |  |  | @ Cl=0.1, Cd= | 0.0074244
|  |  |  | @ Cl=0.4, Cd= | 0.0046262
|  |  |  | @ Cl=0.6, Cd= | 0.0050434
alpha (deg) | Cl | Cd | Cm | Cl/Cd
-20 | -0.9817 | 0.30093 | 0.1382 | -3.2622
-19.5 | -0.9582 | 0.29212 | 0.1327 | -3.2802
-19 | -0.9349 | 0.28358 | 0.1272 | -3.2968
-18 | -0.8907 | 0.26678 | 0.1171 | -3.3387
-17.5 | -0.8681 | 0.25872 | 0.112 | -3.3554
-17 | -0.8454 | 0.2507 | 0.1071 | -3.3722
-16.5 | -0.8226 | 0.24255 | 0.1023 | -3.3915
-16 | -0.8 | 0.23435 | 0.0976 | -3.4137
-15.5 | -0.7777 | 0.22617 | 0.093 | -3.4386
-15 | -0.7558 | 0.21801 | 0.0885 | -3.4668
-14.5 | -0.734 | 0.20983 | 0.0842 | -3.4981
-14 | -0.7122 | 0.20156 | 0.0799 | -3.5334
-13.5 | -0.6912 | 0.1933 | 0.0758 | -3.5758
-13 | -0.6711 | 0.18504 | 0.0717 | -3.6268
-12.5 | -0.6521 | 0.17684 | 0.0679 | -3.6875
-12 | -0.6338 | 0.16852 | 0.0641 | -3.761
-11.5 | -0.6168 | 0.16013 | 0.0603 | -3.8519
-11 | -0.6006 | 0.15194 | 0.0566 | -3.9529
-10.5 | -0.5851 | 0.14391 | 0.0532 | -4.0657
-10 | -0.5706 | 0.13598 | 0.0499 | -4.1962
-9.5 | -0.5634 | 0.12829 | 0.0482 | -4.3916
-9 | -0.5514 | 0.12102 | 0.0455 | -4.5563
-8.5 | -0.5386 | 0.11355 | 0.0422 | -4.7433
-8 | -0.5264 | 0.10607 | 0.0387 | -4.9628
-7.5 | -0.5148 | 0.09859 | 0.0351 | -5.2216
-7 | -0.5038 | 0.0911 | 0.0311 | -5.5302
-6.5 | -0.4936 | 0.08354 | 0.0262 | -5.9085
-6 | -0.4845 | 0.07556 | 0.0185 | -6.4121
-5 | -0.4259 | 0.05814 | 0.0021 | -7.3254
-4.5 | -0.3844 | 0.04955 | -0.0035 | -7.7578
-4 | -0.3378 | 0.04139 | -0.0067 | -8.1614
-3.5 | -0.2903 | 0.03346 | -0.0079 | -8.676
-3 | -0.233 | 0.0255 | -0.0066 | -9.1373
-2.5 | -0.174 | 0.02142 | -0.0056 | -8.1232
-2 | -0.108 | 0.01761 | -0.0035 | -6.1329
-1.5 | -0.0453 | 0.0126 | -0.0016 | -3.5952
-1 | 0.0197 | 0.00844 | 0.0009 | 2.3341
-0.5 | 0.0861 | 0.00749 | 0.0017 | 11.4953
0 | 0.1539 | 0.00717 | 0.002 | 21.4644
0.5 | 0.2216 | 0.00692 | 0.0021 | 32.0231
1 | 0.289 | 0.00668 | 0.002 | 43.2635
1.5 | 0.3333 | 0.00446 | 0.0063 | 74.7309
2 | 0.4256 | 0.00469 | 0.001 | 90.7463
2.5 | 0.5023 | 0.00484 | -0.0011 | 103.781
3 | 0.5786 | 0.00499 | -0.0029 | 115.9519
3.5 | 0.6547 | 0.00518 | -0.0046 | 126.39
4 | 0.727 | 0.0054 | -0.0053 | 134.6296
4.5 | 0.7908 | 0.00565 | -0.0039 | 139.9646
5 | 0.8553 | 0.00592 | -0.0024 | 144.4764
5.5 | 0.9206 | 0.00638 | -0.001 | 144.2947
6 | 0.9857 | 0.00721 | 0.0005 | 136.7129
6.5 | 1.0487 | 0.00866 | 0.0021 | 121.097
7 | 1.1136 | 0.01 | 0.0038 | 111.36
7.5 | 1.1783 | 0.01156 | 0.006 | 101.9291
8 | 1.2421 | 0.01339 | 0.0088 | 92.7633
8.5 | 1.287 | 0.01716 | 0.0127 | 75
9 | 1.2895 | 0.02385 | 0.0145 | 54.0671
9.5 | 1.268 | 0.03498 | 0.0072 | 36.2493
10 | 1.2373 | 0.04573 | 0.0028 | 27.0566
10.5 | 1.2035 | 0.05663 | -0.0014 | 21.252
11 | 1.1685 | 0.06801 | -0.0063 | 17.1813
11.5 | 1.1339 | 0.08021 | -0.0119 | 14.1366
12 | 1.1017 | 0.09289 | -0.0178 | 11.8603
12.5 | 1.0717 | 0.10598 | -0.0241 | 10.1123
13 | 1.0442 | 0.11943 | -0.0307 | 8.7432
13.5 | 1.0205 | 0.13313 | -0.0375 | 7.6654
14 | 1.0013 | 0.147 | -0.0446 | 6.8116

## 65. Re 4M Mach 0.00 (1)
BIGFOIL.COM POLAR EXPORT
Phoenix
Phoenix |  |  |  | Cl Max: | 1.07 | at alpha= | 10 | deg
JavaFoil+Calcfoil stall+Eppler ext transition |  |  |  | L/D Max: | 86.891 | at alpha= | 6.5 | deg
Re: | 4000000 |  |  | Cd Min: | 0.00775 | at alpha= | 1.5 | deg
Mach: | 0 |  |  | Cl=0 at alpha= | -0.98276 | deg
|  |  |  | @ Cl=0.1, Cd= | 0.010385
|  |  |  | @ Cl=0.4, Cd= | 0.0079581
|  |  |  | @ Cl=0.6, Cd= | 0.0084722
alpha (deg) | Cl | Cd | Cm | Cl/Cd
-12 | -0.222 | 0.07946 | 0.005 | -2.8
-11.5 | -0.235 | 0.07539 | 0.005 | -3.113
-11 | -0.247 | 0.07124 | 0.005 | -3.47
-10.5 | -0.26 | 0.06771 | 0.004 | -3.836
-10 | -0.272 | 0.06415 | 0.004 | -4.241
-9.5 | -0.284 | 0.06092 | 0.004 | -4.658
-9 | -0.295 | 0.05781 | 0.004 | -5.097
-8.5 | -0.304 | 0.0551 | 0.004 | -5.52
-8 | -0.312 | 0.05222 | 0.004 | -5.968
-7.5 | -0.317 | 0.04947 | 0.004 | -6.406
-7 | -0.319 | 0.04699 | 0.004 | -6.785
-6.5 | -0.317 | 0.04499 | 0.004 | -7.049
-6 | -0.311 | 0.04281 | 0.004 | -7.267
-5.5 | -0.3 | 0.04096 | 0.003 | -7.33
-5 | -0.284 | 0.03923 | 0.003 | -7.246
-4.5 | -0.263 | 0.03748 | 0.003 | -7.024
-4 | -0.237 | 0.03608 | 0.003 | -6.568
-3.5 | -0.206 | 0.03481 | 0.003 | -5.922
-3 | -0.171 | 0.03384 | 0.003 | -5.051
-2.5 | -0.132 | 0.03307 | 0.002 | -3.996
-2 | -0.091 | 0.03231 | 0.002 | -2.801
-1.5 | -0.058 | 0.01044 | 0.006 | -5.571
-1 | -0.002 | 0.01043 | 0.005 | -0.158
-0.5 | 0.056 | 0.0104 | 0.005 | 5.39
0 | 0.115 | 0.01038 | 0.005 | 11.033
0.5 | 0.173 | 0.01038 | 0.004 | 16.683
1 | 0.232 | 0.01038 | 0.004 | 22.312
1.5 | 0.29 | 0.00775 | 0.004 | 37.394
2 | 0.348 | 0.00787 | 0.003 | 44.274
2.5 | 0.407 | 0.00797 | 0.003 | 50.997
3 | 0.465 | 0.00811 | 0.003 | 57.356
3.5 | 0.523 | 0.00825 | 0.002 | 63.424
4 | 0.581 | 0.00841 | 0.002 | 69.143
4.5 | 0.639 | 0.0086 | 0.001 | 74.316
5 | 0.697 | 0.0088 | 0.001 | 79.251
5.5 | 0.754 | 0.00911 | 0.001 | 82.79
6 | 0.81 | 0.00946 | 0 | 85.633
6.5 | 0.863 | 0.00994 | 0 | 86.891
7 | 0.914 | 0.01096 | -0.001 | 83.463
7.5 | 0.959 | 0.01342 | -0.001 | 71.456
8 | 0.997 | 0.01405 | -0.002 | 70.979
8.5 | 1.029 | 0.01478 | -0.002 | 69.605
9 | 1.052 | 0.01568 | -0.003 | 67.085
9.5 | 1.066 | 0.01656 | -0.003 | 64.354
10 | 1.07 | 0.01759 | -0.004 | 60.841
10.5 | 1.041 | 0.01754 | -0.004 | 59.327
11 | 1.014 | 0.01807 | -0.004 | 56.129
11.5 | 0.982 | 0.02154 | -0.005 | 45.573
12 | 0.941 | 0.02463 | -0.005 | 38.215
12.5 | 0.897 | 0.02798 | -0.006 | 32.079
13 | 0.85 | 0.03184 | -0.006 | 26.708
13.5 | 0.801 | 0.0366 | -0.006 | 21.873
14 | 0.75 | 0.04208 | -0.007 | 17.824
14.5 | 0.7 | 0.04835 | -0.007 | 14.471
15 | 0.651 | 0.05501 | -0.007 | 11.833

## 66. Re 4M Mach 0.00 (2)
BIGFOIL.COM POLAR EXPORT
Phoenix
Phoenix |  |  |  | Cl Max: | 1.5695 | at alpha= | 15 | deg
XFOIL ncrit=9 |  |  |  | L/D Max: | 141.351 | at alpha= | 5.5 | deg
Re: | 4000000 |  |  | Cd Min: | 0.161 | at alpha= | 20 | deg
Mach: | 0 |  |  | Cl=0 at alpha= | -1.0855 | deg
|  |  |  | @ Cl=0.1, Cd= | 0.0065604
|  |  |  | @ Cl=0.4, Cd= | 0.0041753
|  |  |  | @ Cl=0.6, Cd= | 0.0046778
alpha (deg) | Cl | Cd | Cm | Cl/Cd
-4.5 | -0.3648 | 0.02756 | -0.0031 | -13.2366
-4 | -0.3146 | 0.02457 | -0.0028 | -12.8042
-3 | -0.2078 | 0.01765 | -0.0006 | -11.7734
-2.5 | -0.1568 | 0.00994 | 0.0021 | -15.7746
-2 | -0.1031 | 0.00772 | 0.0031 | -13.3549
-1.5 | -0.047 | 0.00707 | 0.0032 | -6.6478
-1 | 0.0097 | 0.00675 | 0.0031 | 1.437
-0.5 | 0.0668 | 0.00663 | 0.0029 | 10.0754
0 | 0.124 | 0.00651 | 0.0027 | 19.0476
0.5 | 0.1812 | 0.00638 | 0.0025 | 28.4013
1 | 0.2377 | 0.00602 | 0.0022 | 39.485
1.5 | 0.2828 | 0.004 | 0.0039 | 70.7
2 | 0.3478 | 0.00408 | 0.0021 | 85.2451
2.5 | 0.4135 | 0.0042 | -0.0002 | 98.4524
3 | 0.4762 | 0.00433 | -0.0018 | 109.9769
3.5 | 0.5384 | 0.00449 | -0.0035 | 119.9109
4 | 0.5975 | 0.00467 | -0.0044 | 127.9443
4.5 | 0.6488 | 0.00483 | -0.0036 | 134.3271
5 | 0.7007 | 0.00504 | -0.0029 | 139.0278
5.5 | 0.7534 | 0.00533 | -0.0026 | 141.3508
6 | 0.8066 | 0.00579 | -0.0024 | 139.3092
6.5 | 0.8596 | 0.00662 | -0.0026 | 129.8489
7 | 0.9125 | 0.00756 | -0.0028 | 120.7011
7.5 | 0.966 | 0.00825 | -0.003 | 117.0909
8 | 1.0192 | 0.00897 | -0.0032 | 113.6232
8.5 | 1.0718 | 0.00977 | -0.0034 | 109.7032
9 | 1.1244 | 0.01047 | -0.0035 | 107.3926
9.5 | 1.1758 | 0.01139 | -0.0035 | 103.2309
10 | 1.2273 | 0.01211 | -0.0036 | 101.346
10.5 | 1.2777 | 0.01296 | -0.0036 | 98.588
11 | 1.3267 | 0.01393 | -0.0034 | 95.2405
11.5 | 1.3742 | 0.01501 | -0.0032 | 91.5523
12 | 1.4199 | 0.01618 | -0.0029 | 87.7565
12.5 | 1.4637 | 0.01746 | -0.0024 | 83.8316
13 | 1.5035 | 0.01903 | -0.0016 | 79.0068
13.5 | 1.5212 | 0.02264 | 0.0008 | 67.1908
14 | 1.5491 | 0.02442 | 0.0024 | 63.4357
14.5 | 1.5597 | 0.02785 | 0.003 | 56.0036
15 | 1.5695 | 0.03289 | 0.0006 | 47.7197
15.5 | 1.5688 | 0.03983 | -0.0028 | 39.3874
16 | 1.5557 | 0.04837 | -0.0065 | 32.1625
16.5 | 1.5296 | 0.05858 | -0.0104 | 26.1113
17 | 1.4939 | 0.07027 | -0.0149 | 21.2594
17.5 | 1.4584 | 0.08274 | -0.02 | 17.6263
18 | 1.4195 | 0.09636 | -0.0257 | 14.7312
18.5 | 1.3784 | 0.11095 | -0.0321 | 12.4236
19 | 1.3364 | 0.12631 | -0.0391 | 10.5803
19.5 | 1.2897 | 0.14347 | -0.0475 | 8.9893
20 | 1.2471 | 0.161 | -0.0568 | 7.746

## 67. Re 4M Mach 0.10 (1)
BIGFOIL.COM POLAR EXPORT
Phoenix
Phoenix |  |  |  | Cl Max: | 1.066 | at alpha= | 10 | deg
JavaFoil+Calcfoil stall+Eppler ext transition |  |  |  | L/D Max: | 86.899 | at alpha= | 6.5 | deg
Re: | 4000000 |  |  | Cd Min: | 0.00776 | at alpha= | 1.5 | deg
Mach: | 0.1 |  |  | Cl=0 at alpha= | -0.98276 | deg
|  |  |  | @ Cl=0.1, Cd= | 0.010393
|  |  |  | @ Cl=0.4, Cd= | 0.0079732
|  |  |  | @ Cl=0.6, Cd= | 0.059
alpha (deg) | Cl | Cd | Cm | Cl/Cd
-12 | -0.187 | 0.07925 | 0.005 | -2.365
-11.5 | -0.201 | 0.0752 | 0.005 | -2.673
-11 | -0.215 | 0.07147 | 0.005 | -3.009
-10.5 | -0.229 | 0.06808 | 0.004 | -3.369
-10 | -0.244 | 0.06412 | 0.004 | -3.802
-9.5 | -0.258 | 0.06105 | 0.004 | -4.224
-9 | -0.271 | 0.05796 | 0.004 | -4.679
-8.5 | -0.283 | 0.05523 | 0.004 | -5.132
-8 | -0.294 | 0.05244 | 0.004 | -5.602
-7.5 | -0.302 | 0.04975 | 0.004 | -6.064
-7 | -0.307 | 0.04704 | 0.004 | -6.517
-6.5 | -0.307 | 0.04498 | 0.004 | -6.835
-6 | -0.304 | 0.04289 | 0.004 | -7.085
-5.5 | -0.295 | 0.04096 | 0.003 | -7.206
-5 | -0.281 | 0.03927 | 0.003 | -7.156
-4.5 | -0.261 | 0.03753 | 0.003 | -6.965
-4 | -0.236 | 0.03631 | 0.003 | -6.504
-3.5 | -0.206 | 0.03484 | 0.003 | -5.913
-3 | -0.171 | 0.03391 | 0.003 | -5.047
-2.5 | -0.132 | 0.03306 | 0.002 | -4.008
-2 | -0.091 | 0.03232 | 0.002 | -2.81
-1.5 | -0.047 | 0.03127 | 0.003 | -1.503
-1 | -0.002 | 0.01044 | 0.005 | -0.159
-0.5 | 0.056 | 0.0104 | 0.005 | 5.414
0 | 0.115 | 0.01039 | 0.005 | 11.082
0.5 | 0.174 | 0.0104 | 0.004 | 16.737
1 | 0.233 | 0.0104 | 0.004 | 22.38
1.5 | 0.291 | 0.00776 | 0.004 | 37.544
2 | 0.35 | 0.00788 | 0.003 | 44.415
2.5 | 0.409 | 0.00799 | 0.003 | 51.139
3 | 0.467 | 0.00812 | 0.003 | 57.539
3.5 | 0.526 | 0.00827 | 0.002 | 63.587
4 | 0.584 | 0.00843 | 0.002 | 69.304
4.5 | 0.643 | 0.00863 | 0.001 | 74.475
5 | 0.701 | 0.00882 | 0.001 | 79.406
5.5 | 0.758 | 0.00915 | 0.001 | 82.884
6 | 0.814 | 0.0095 | 0 | 85.711
6.5 | 0.868 | 0.00998 | 0 | 86.899
7 | 0.919 | 0.01102 | -0.001 | 83.35
7.5 | 0.963 | 0.0135 | -0.001 | 71.337
8 | 1.001 | 0.0142 | -0.002 | 70.493
8.5 | 1.031 | 0.01492 | -0.002 | 69.097
9 | 1.052 | 0.01585 | -0.003 | 66.404
9.5 | 1.064 | 0.01678 | -0.003 | 63.416
10 | 1.066 | 0.01788 | -0.004 | 59.613
10.5 | 1.029 | 0.01716 | -0.004 | 59.961
11 | 0.999 | 0.01973 | -0.004 | 50.617
11.5 | 0.96 | 0.02229 | -0.005 | 43.072
12 | 0.914 | 0.02578 | -0.005 | 35.452
12.5 | 0.865 | 0.0291 | -0.006 | 29.74
13 | 0.813 | 0.0333 | -0.006 | 24.403
13.5 | 0.757 | 0.03842 | -0.006 | 19.714
14 | 0.702 | 0.04452 | -0.007 | 15.758
14.5 | 0.648 | 0.05067 | -0.007 | 12.781
15 | 0.594 | 0.059 | -0.007 | 10.064

## 68. Re 4M Mach 0.10 (2)
BIGFOIL.COM POLAR EXPORT
Phoenix
Phoenix |  |  |  | Cl Max: | 1.5399 | at alpha= | 14.5 | deg
XFOIL ncrit=9 |  |  |  | L/D Max: | 141.776 | at alpha= | 5.5 | deg
Re: | 4000000 |  |  | Cd Min: | 0.16303 | at alpha= | 19.5 | deg
Mach: | 0.1 |  |  | Cl=0 at alpha= | -1.0867 | deg
|  |  |  | @ Cl=0.1, Cd= | 0.0065663
|  |  |  | @ Cl=0.4, Cd= | 0.0041847
|  |  |  | @ Cl=0.6, Cd= | 0.0046755
alpha (deg) | Cl | Cd | Cm | Cl/Cd
-3 | -0.2087 | 0.01809 | -0.0008 | -11.5368
-2.5 | -0.1575 | 0.0103 | 0.0019 | -15.2913
-2 | -0.1034 | 0.00785 | 0.0029 | -13.172
-1.5 | -0.0472 | 0.0071 | 0.0032 | -6.6479
-1 | 0.0099 | 0.00676 | 0.0031 | 1.4645
-0.5 | 0.0674 | 0.00664 | 0.0029 | 10.1506
0 | 0.1249 | 0.00651 | 0.0027 | 19.1859
0.5 | 0.1824 | 0.00638 | 0.0025 | 28.5893
1 | 0.2393 | 0.00603 | 0.0022 | 39.6849
1.5 | 0.2846 | 0.004 | 0.0039 | 71.15
2.5 | 0.4158 | 0.00421 | -0.0001 | 98.7648
3 | 0.4789 | 0.00434 | -0.0018 | 110.3456
3.5 | 0.5416 | 0.00451 | -0.0034 | 120.0887
4 | 0.6016 | 0.00468 | -0.0044 | 128.547
4.5 | 0.6533 | 0.00484 | -0.0036 | 134.9793
5 | 0.7055 | 0.00506 | -0.003 | 139.4269
5.5 | 0.7585 | 0.00535 | -0.0025 | 141.7757
6 | 0.8121 | 0.00582 | -0.0024 | 139.5361
6.5 | 0.8654 | 0.00668 | -0.0025 | 129.5509
7 | 0.9187 | 0.00761 | -0.0027 | 120.7227
7.5 | 0.9726 | 0.00833 | -0.0028 | 116.7587
8 | 1.0262 | 0.00907 | -0.003 | 113.1422
8.5 | 1.0792 | 0.00989 | -0.0031 | 109.1203
9 | 1.1325 | 0.01058 | -0.0031 | 107.0416
9.5 | 1.1842 | 0.01154 | -0.003 | 102.617
10 | 1.2361 | 0.0123 | -0.003 | 100.4959
10.5 | 1.2866 | 0.01323 | -0.0029 | 97.2487
11 | 1.3356 | 0.01429 | -0.0026 | 93.464
11.5 | 1.3829 | 0.01546 | -0.0022 | 89.4502
12 | 1.4284 | 0.01674 | -0.0017 | 85.3286
12.5 | 1.471 | 0.01819 | -0.001 | 80.8686
13 | 1.4896 | 0.02203 | 0.0014 | 67.6169
13.5 | 1.5215 | 0.02386 | 0.0027 | 63.7678
14 | 1.5339 | 0.02688 | 0.0042 | 57.0647
14.5 | 1.5399 | 0.03238 | 0.0018 | 47.5571
15 | 1.5371 | 0.03978 | -0.002 | 38.64
15.5 | 1.5188 | 0.04918 | -0.0061 | 30.8825
16 | 1.4904 | 0.05981 | -0.0103 | 24.9189
16.5 | 1.4529 | 0.07189 | -0.015 | 20.21
17 | 1.4141 | 0.08511 | -0.0205 | 16.615
17.5 | 1.3753 | 0.09893 | -0.0264 | 13.9017
18 | 1.3348 | 0.11364 | -0.0329 | 11.7459
18.5 | 1.2943 | 0.1291 | -0.0401 | 10.0256
19 | 1.2528 | 0.14555 | -0.0482 | 8.6074
19.5 | 1.2121 | 0.16303 | -0.0575 | 7.4348

## 69. Re 4M Mach 0.25 (1)
BIGFOIL.COM POLAR EXPORT
Phoenix
Phoenix |  |  |  | Cl Max: | 1.049 | at alpha= | 9 | deg
JavaFoil+Calcfoil stall+Eppler ext transition |  |  |  | L/D Max: | 86.531 | at alpha= | 6.5 | deg
Re: | 4000000 |  |  | Cd Min: | 0.00784 | at alpha= | 1.5 | deg
Mach: | 0.25 |  |  | Cl=0 at alpha= | -0.98333 | deg
|  |  |  | @ Cl=0.1, Cd= | 0.010463
|  |  |  | @ Cl=0.4, Cd= | 0.0623
|  |  |  | @ Cl=0.6, Cd= | 0.0623
alpha (deg) | Cl | Cd | Cm | Cl/Cd
-10 | -0.051 | 0.06419 | 0.005 | -0.788
-9.5 | -0.048 | 0.06136 | 0.005 | -0.779
-9 | -0.045 | 0.05843 | 0.004 | -0.771
-8.5 | -0.042 | 0.05538 | 0.004 | -0.763
-8 | -0.116 | 0.05292 | 0.004 | -2.198
-7.5 | -0.16 | 0.05016 | 0.004 | -3.185
-7 | -0.194 | 0.04767 | 0.004 | -4.069
-6.5 | -0.221 | 0.04504 | 0.004 | -4.904
-6 | -0.24 | 0.04318 | 0.004 | -5.558
-5.5 | -0.251 | 0.04116 | 0.004 | -6.089
-5 | -0.252 | 0.03947 | 0.003 | -6.388
-4.5 | -0.244 | 0.03792 | 0.003 | -6.445
-4 | -0.228 | 0.03645 | 0.003 | -6.245
-3.5 | -0.203 | 0.03504 | 0.003 | -5.791
-3 | -0.171 | 0.03408 | 0.003 | -5.026
-2.5 | -0.134 | 0.03316 | 0.003 | -4.04
-2 | -0.092 | 0.03241 | 0.002 | -2.853
-1.5 | -0.048 | 0.03171 | 0.002 | -1.512
-1 | -0.002 | 0.01051 | 0.006 | -0.162
-0.5 | 0.058 | 0.01047 | 0.005 | 5.519
0 | 0.118 | 0.01046 | 0.005 | 11.306
0.5 | 0.179 | 0.01046 | 0.005 | 17.091
1 | 0.239 | 0.01047 | 0.004 | 22.854
1.5 | 0.299 | 0.00784 | 0.004 | 38.214
2 | 0.36 | 0.00795 | 0.003 | 45.216
2.5 | 0.42 | 0.00808 | 0.003 | 51.985
3 | 0.48 | 0.00822 | 0.003 | 58.425
3.5 | 0.54 | 0.00837 | 0.002 | 64.521
4 | 0.6 | 0.00856 | 0.002 | 70.154
4.5 | 0.66 | 0.00876 | 0.001 | 75.385
5 | 0.72 | 0.00897 | 0.001 | 80.223
5.5 | 0.778 | 0.00932 | 0.001 | 83.506
6 | 0.836 | 0.00973 | 0 | 85.918
6.5 | 0.89 | 0.01028 | 0 | 86.531
7 | 0.941 | 0.01147 | -0.001 | 82.016
7.5 | 0.983 | 0.01406 | -0.001 | 69.921
8 | 1.017 | 0.01483 | -0.002 | 68.588
8.5 | 1.039 | 0.01576 | -0.002 | 65.962
9 | 1.049 | 0.01687 | -0.003 | 62.157
9.5 | 1.024 | 0.01723 | -0.003 | 59.459
10 | 0.987 | 0.01705 | -0.004 | 57.863
10.5 | 0.936 | 0.02048 | -0.004 | 45.676
11 | 0.867 | 0.02349 | -0.004 | 36.913
11.5 | 0.784 | 0.02775 | -0.005 | 28.244
12 | 0.693 | 0.03129 | -0.005 | 22.152
12.5 | 0.591 | 0.03675 | -0.006 | 16.086
13 | 0.483 | 0.04364 | -0.006 | 11.066
13.5 | 0.369 | 0.05263 | -0.006 | 7.013
14 | 0.244 | 0.0623 | -0.007 | 3.911

## 70. Re 4M Mach 0.25 (2)
BIGFOIL.COM POLAR EXPORT
Phoenix
Phoenix |  |  |  | Cl Max: | 1.4415 | at alpha= | 12 | deg
XFOIL ncrit=9 |  |  |  | L/D Max: | 143.406 | at alpha= | 5.5 | deg
Re: | 4000000 |  |  | Cd Min: | 0.18852 | at alpha= | -14 | deg
Mach: | 0.25 |  |  | Cl=0 at alpha= | -1.0947 | deg
|  |  |  | @ Cl=0.1, Cd= | 0.0066253
|  |  |  | @ Cl=0.4, Cd= | 0.0042011
|  |  |  | @ Cl=0.6, Cd= | 0.0046738
alpha (deg) | Cl | Cd | Cm | Cl/Cd
-14 | -0.687 | 0.18852 | 0.071 | -3.6442
-13.5 | -0.6718 | 0.18161 | 0.0678 | -3.6991
-13 | -0.657 | 0.17464 | 0.0646 | -3.762
-12.5 | -0.6431 | 0.16754 | 0.0615 | -3.8385
-12 | -0.6297 | 0.16027 | 0.0585 | -3.929
-11.5 | -0.6162 | 0.15261 | 0.0556 | -4.0377
-11 | -0.6045 | 0.14449 | 0.0525 | -4.1837
-10.5 | -0.5936 | 0.13684 | 0.0495 | -4.3379
-10 | -0.5833 | 0.12921 | 0.0464 | -4.5144
-9.5 | -0.5762 | 0.12215 | 0.0443 | -4.7172
-9 | -0.5676 | 0.11488 | 0.0413 | -4.9408
-8.5 | -0.5588 | 0.10734 | 0.0378 | -5.2059
-8 | -0.5509 | 0.09976 | 0.0339 | -5.5223
-7.5 | -0.5444 | 0.09204 | 0.0292 | -5.9148
-7 | -0.5384 | 0.08364 | 0.021 | -6.4371
-6.5 | -0.517 | 0.07428 | 0.0117 | -6.9602
-6 | -0.488 | 0.06496 | 0.0043 | -7.5123
-5.5 | -0.4526 | 0.05586 | -0.001 | -8.1024
-4.5 | -0.3705 | 0.03656 | -0.0055 | -10.134
-4 | -0.3232 | 0.02708 | -0.0042 | -11.935
-3.5 | -0.2706 | 0.02375 | -0.0037 | -11.3937
-3 | -0.2137 | 0.02014 | -0.0022 | -10.6107
-2.5 | -0.1587 | 0.01536 | -0.0005 | -10.332
-2 | -0.1047 | 0.00891 | 0.0019 | -11.7508
-1.5 | -0.0479 | 0.00736 | 0.0027 | -6.5082
-1 | 0.0112 | 0.00702 | 0.0028 | 1.5954
-0.5 | 0.0704 | 0.0067 | 0.0028 | 10.5075
0 | 0.1298 | 0.00655 | 0.0027 | 19.8168
0.5 | 0.1893 | 0.00642 | 0.0025 | 29.486
1 | 0.2482 | 0.00612 | 0.0022 | 40.5556
1.5 | 0.2943 | 0.00402 | 0.0041 | 73.209
2 | 0.3605 | 0.00412 | 0.0026 | 87.5
2.5 | 0.4287 | 0.00426 | 0.0003 | 100.6338
3 | 0.494 | 0.0044 | -0.0014 | 112.2727
3.5 | 0.5591 | 0.00456 | -0.003 | 122.6096
4 | 0.6238 | 0.00474 | -0.0046 | 131.6034
4.5 | 0.6783 | 0.00492 | -0.0039 | 137.8659
5 | 0.7323 | 0.00517 | -0.003 | 141.6441
5.5 | 0.7873 | 0.00549 | -0.0024 | 143.4062
6 | 0.8427 | 0.00603 | -0.0021 | 139.7512
6.5 | 0.8977 | 0.00699 | -0.0019 | 128.4263
7 | 0.9534 | 0.00793 | -0.0018 | 120.227
7.5 | 1.0097 | 0.00872 | -0.0017 | 115.7913
8 | 1.0655 | 0.00961 | -0.0015 | 110.8741
8.5 | 1.1213 | 0.01047 | -0.0012 | 107.0965
9 | 1.1767 | 0.01137 | -0.0008 | 103.4916
9.5 | 1.2305 | 0.01251 | -0.0002 | 98.3613
10 | 1.2831 | 0.01373 | 0.0005 | 93.4523
10.5 | 1.3326 | 0.01526 | 0.0015 | 87.3263
11 | 1.3785 | 0.01708 | 0.0027 | 80.7084
11.5 | 1.4195 | 0.0192 | 0.0042 | 73.9323
12 | 1.4415 | 0.02284 | 0.0066 | 63.113
12.5 | 1.4065 | 0.03228 | 0.0049 | 43.5719
13 | 1.3907 | 0.04205 | -0.0003 | 33.0725
13.5 | 1.3652 | 0.05269 | -0.0051 | 25.91
14 | 1.3339 | 0.06402 | -0.0098 | 20.8357
14.5 | 1.2982 | 0.07639 | -0.015 | 16.9944
15 | 1.2637 | 0.0895 | -0.0208 | 14.1196
15.5 | 1.229 | 0.10329 | -0.027 | 11.8985
16 | 1.195 | 0.1176 | -0.0335 | 10.1616
16.5 | 1.1617 | 0.13256 | -0.0406 | 8.7636
17 | 1.1308 | 0.14783 | -0.0481 | 7.6493

## 71. Re 4M Mach 0.50 (1)
BIGFOIL.COM POLAR EXPORT
Phoenix
Phoenix |  |  |  | Cl Max: | 1.155 | at alpha= | 20 | deg
JavaFoil+Calcfoil stall+Eppler ext transition |  |  |  | L/D Max: | 85.046 | at alpha= | 6 | deg
Re: | 4000000 |  |  | Cd Min: | 0.00814 | at alpha= | 1.5 | deg
Mach: | 0.5 |  |  | Cl=0 at alpha= | -0.99231 | deg
|  |  |  | @ Cl=0.1, Cd= | 0.010774
|  |  |  | @ Cl=0.4, Cd= | 0.0082855
|  |  |  | @ Cl=0.6, Cd= | 0.0088602
alpha (deg) | Cl | Cd | Cm | Cl/Cd
-20 | -0.989 | 0.16751 | 0.007 | -5.901
-19.5 | -0.963 | 0.16086 | 0.007 | -5.985
-19 | -0.936 | 0.1543 | 0.007 | -6.064
-18.5 | -0.91 | 0.14963 | 0.006 | -6.081
-18 | -0.885 | 0.14497 | 0.006 | -6.105
-17.5 | -0.86 | 0.14109 | 0.006 | -6.097
-17 | -0.836 | 0.13522 | 0.006 | -6.18
-16.5 | -0.811 | 0.131 | 0.006 | -6.189
-16 | -0.786 | 0.12568 | 0.006 | -6.252
-15.5 | -0.76 | 0.12269 | 0.006 | -6.194
-15 | -0.734 | 0.11657 | 0.006 | -6.297
-14.5 | -0.709 | 0.10273 | 0.006 | -6.904
-14 | -0.684 | 0.09614 | 0.006 | -7.114
-13.5 | -0.659 | 0.08991 | 0.006 | -7.326
-13 | -0.633 | 0.08461 | 0.006 | -7.485
-12.5 | -0.607 | 0.08654 | 0.006 | -7.015
-12 | -0.582 | 0.07841 | 0.006 | -7.421
-11.5 | -0.557 | 0.07281 | 0.006 | -7.651
-11 | -0.53 | 0.0737 | 0.006 | -7.189
-10.5 | -0.504 | 0.06921 | 0.005 | -7.277
-10 | -0.478 | 0.06423 | 0.005 | -7.441
-9.5 | -0.453 | 0.05935 | 0.006 | -7.627
-9 | -0.425 | 0.05857 | 0.005 | -7.263
-8.5 | -0.399 | 0.05509 | 0.005 | -7.245
-8 | -0.373 | 0.05359 | 0.005 | -6.962
-7.5 | -0.347 | 0.04987 | 0.005 | -6.958
-7 | -0.321 | 0.04796 | 0.005 | -6.684
-6.5 | -0.294 | 0.04545 | 0.004 | -6.472
-6 | -0.268 | 0.04287 | 0.004 | -6.249
-5.5 | -0.241 | 0.04165 | 0.004 | -5.791
-5 | -0.215 | 0.03985 | 0.004 | -5.384
-4.5 | -0.188 | 0.03786 | 0.004 | -4.967
-4 | -0.161 | 0.03681 | 0.004 | -4.385
-3.5 | -0.135 | 0.03529 | 0.003 | -3.819
-3 | -0.108 | 0.03397 | 0.003 | -3.182
-2.5 | -0.081 | 0.03351 | 0.003 | -2.423
-2 | -0.092 | 0.03278 | 0.003 | -2.806
-1.5 | -0.051 | 0.03217 | 0.003 | -1.596
-1 | -0.001 | 0.03164 | 0.002 | -0.047
-0.5 | 0.064 | 0.01079 | 0.006 | 5.954
0 | 0.132 | 0.01076 | 0.005 | 12.257
0.5 | 0.2 | 0.01076 | 0.005 | 18.559
1 | 0.267 | 0.01079 | 0.005 | 24.781
1.5 | 0.335 | 0.00814 | 0.004 | 41.118
2 | 0.402 | 0.00829 | 0.004 | 48.465
2.5 | 0.469 | 0.00847 | 0.003 | 55.36
3 | 0.536 | 0.00865 | 0.003 | 61.964
3.5 | 0.603 | 0.00887 | 0.002 | 67.994
4 | 0.67 | 0.00913 | 0.002 | 73.422
4.5 | 0.737 | 0.0094 | 0.002 | 78.366
5 | 0.803 | 0.00976 | 0.001 | 82.255
5.5 | 0.867 | 0.01025 | 0.001 | 84.624
6 | 0.929 | 0.01092 | 0 | 85.046
6.5 | 0.982 | 0.01249 | 0 | 78.65
7 | 1.026 | 0.01615 | -0.001 | 63.546
7.5 | 1.012 | 0.0167 | -0.001 | 60.589
8 | 0.898 | 0.01884 | -0.002 | 47.686
8.5 | 0.606 | 0.02194 | -0.002 | 27.612
9 | 0.63 | 0.02519 | -0.003 | 24.995
9.5 | 0.654 | 0.02878 | -0.003 | 22.718
10 | 0.68 | 0.0315 | -0.004 | 21.603
10.5 | 0.705 | 0.03534 | -0.004 | 19.949
11 | 0.728 | 0.04031 | -0.005 | 18.049
11.5 | 0.682 | 0.08065 | -0.003 | 8.457
12 | 0.764 | 0.05654 | -0.005 | 13.513
12.5 | 0.81 | 0.04982 | -0.006 | 16.256
13 | 0.802 | 0.07564 | -0.006 | 10.604
13.5 | 0.791 | 0.11096 | -0.005 | 7.128
14 | 0.819 | 0.11363 | -0.005 | 7.203
14.5 | 0.85 | 0.11807 | -0.006 | 7.196
15 | 0.883 | 0.11976 | -0.006 | 7.372
15.5 | 0.92 | 0.11976 | -0.007 | 7.679
16 | 0.944 | 0.13023 | -0.008 | 7.249
16.5 | 0.958 | 0.13342 | -0.007 | 7.183
17 | 0.986 | 0.13918 | -0.008 | 7.083
17.5 | 1.019 | 0.14162 | -0.008 | 7.194
18 | 1.058 | 0.14104 | -0.01 | 7.5
18.5 | 1.091 | 0.1434 | -0.01 | 7.611
19 | 1.115 | 0.15621 | -0.011 | 7.136
19.5 | 1.126 | 0.15897 | -0.01 | 7.081
20 | 1.155 | 0.16578 | -0.011 | 6.964

## 72. Re 4M Mach 0.50 (2)
BIGFOIL.COM POLAR EXPORT
Phoenix
Phoenix |  |  |  | Cl Max: | 1.2995 | at alpha= | 8.5 | deg
XFOIL ncrit=9 |  |  |  | L/D Max: | 152.238 | at alpha= | 5 | deg
Re: | 4000000 |  |  | Cd Min: | 0.30161 | at alpha= | -20 | deg
Mach: | 0.5 |  |  | Cl=0 at alpha= | -1.1395 | deg
|  |  |  | @ Cl=0.1, Cd= | 0.0071804
|  |  |  | @ Cl=0.4, Cd= | 0.0042969
|  |  |  | @ Cl=0.6, Cd= | 0.0047261
alpha (deg) | Cl | Cd | Cm | Cl/Cd
-20 | -0.9833 | 0.30161 | 0.1386 | -3.2602
-19.5 | -0.96 | 0.29288 | 0.1332 | -3.2778
-19 | -0.9364 | 0.28413 | 0.1278 | -3.2957
-18.5 | -0.9132 | 0.2757 | 0.1225 | -3.3123
-18 | -0.8901 | 0.2673 | 0.1173 | -3.33
-17.5 | -0.867 | 0.2589 | 0.1123 | -3.3488
-17 | -0.844 | 0.25055 | 0.1073 | -3.3686
-16.5 | -0.8213 | 0.2422 | 0.1024 | -3.391
-16 | -0.7988 | 0.23385 | 0.0977 | -3.4159
-15.5 | -0.7766 | 0.22553 | 0.0931 | -3.4434
-15 | -0.7567 | 0.21681 | 0.0886 | -3.4902
-14.5 | -0.7358 | 0.20896 | 0.0843 | -3.5212
-14 | -0.7147 | 0.20105 | 0.0801 | -3.5548
-13.5 | -0.6942 | 0.19308 | 0.076 | -3.5954
-13 | -0.6743 | 0.18511 | 0.0721 | -3.6427
-12.5 | -0.6551 | 0.1771 | 0.0683 | -3.699
-12 | -0.6359 | 0.16883 | 0.0646 | -3.7665
-11.5 | -0.6186 | 0.16053 | 0.061 | -3.8535
-11 | -0.6022 | 0.15218 | 0.0574 | -3.9572
-10.5 | -0.5867 | 0.14411 | 0.054 | -4.0712
-10 | -0.5757 | 0.13714 | 0.0521 | -4.1979
-9.5 | -0.5613 | 0.12936 | 0.0487 | -4.3391
-9 | -0.5479 | 0.12158 | 0.0453 | -4.5065
-8.5 | -0.5353 | 0.11382 | 0.0419 | -4.703
-8 | -0.5233 | 0.10612 | 0.0384 | -4.9312
-7.5 | -0.512 | 0.09842 | 0.0348 | -5.2022
-7 | -0.5014 | 0.09075 | 0.0307 | -5.5251
-6.5 | -0.4919 | 0.08299 | 0.0257 | -5.9272
-6 | -0.4825 | 0.07474 | 0.0175 | -6.4557
-5.5 | -0.4636 | 0.06467 | 0.0079 | -7.1687
-5 | -0.4317 | 0.05616 | 0.001 | -7.687
-4.5 | -0.3914 | 0.048 | -0.004 | -8.1542
-4 | -0.3443 | 0.04019 | -0.0069 | -8.5668
-3.5 | -0.2924 | 0.03193 | -0.0077 | -9.1575
-1.5 | -0.0465 | 0.01127 | -0.0007 | -4.126
-1 | 0.018 | 0.00788 | 0.0012 | 2.2843
0 | 0.1528 | 0.00673 | 0.0023 | 22.7043
0.5 | 0.2208 | 0.00657 | 0.0023 | 33.6073
1 | 0.2887 | 0.00645 | 0.0022 | 44.7597
1.5 | 0.3395 | 0.0042 | 0.0047 | 80.8333
2 | 0.4082 | 0.00431 | 0.0048 | 94.71
2.5 | 0.4876 | 0.00447 | 0.0021 | 109.0828
3 | 0.5637 | 0.00464 | 0.0003 | 121.4871
3.5 | 0.6396 | 0.00482 | -0.0014 | 132.6971
4 | 0.7155 | 0.00505 | -0.0028 | 141.6832
4.5 | 0.7916 | 0.00532 | -0.004 | 148.797
5 | 0.8571 | 0.00563 | -0.0028 | 152.238
5.5 | 0.9216 | 0.00611 | -0.0012 | 150.8347
6 | 0.9852 | 0.00715 | 0.0003 | 137.7902
6.5 | 1.0494 | 0.00836 | 0.002 | 125.5263
7 | 1.1152 | 0.00955 | 0.0038 | 116.7749
7.5 | 1.1817 | 0.0109 | 0.0059 | 108.4128
8 | 1.2678 | 0.01294 | 0.0138 | 97.9753
8.5 | 1.2995 | 0.01775 | 0.018 | 73.2113

## 73. Re 5M Mach 0.00 (1)
BIGFOIL.COM POLAR EXPORT
Phoenix
Phoenix |  |  |  | Cl Max: | 1.07 | at alpha= | 10 | deg
JavaFoil+Calcfoil stall+Eppler ext transition |  |  |  | L/D Max: | 87.84 | at alpha= | 6.5 | deg
Re: | 5000000 |  |  | Cd Min: | 0.00767 | at alpha= | 1.5 | deg
Mach: | 0 |  |  | Cl=0 at alpha= | -0.98276 | deg
|  |  |  | @ Cl=0.1, Cd= | 0.010165
|  |  |  | @ Cl=0.4, Cd= | 0.0078858
|  |  |  | @ Cl=0.6, Cd= | 0.0083657
alpha (deg) | Cl | Cd | Cm | Cl/Cd
-12 | -0.223 | 0.0782 | 0.005 | -2.847
-11.5 | -0.235 | 0.07389 | 0.005 | -3.179
-11 | -0.247 | 0.07 | 0.005 | -3.535
-10.5 | -0.26 | 0.06671 | 0.005 | -3.897
-10 | -0.272 | 0.0634 | 0.005 | -4.294
-9.5 | -0.284 | 0.06043 | 0.004 | -4.699
-9 | -0.295 | 0.0574 | 0.004 | -5.137
-8.5 | -0.304 | 0.05452 | 0.004 | -5.581
-8 | -0.312 | 0.05165 | 0.004 | -6.038
-7.5 | -0.317 | 0.04924 | 0.004 | -6.438
-7 | -0.319 | 0.04644 | 0.004 | -6.872
-6.5 | -0.317 | 0.04444 | 0.004 | -7.141
-6 | -0.311 | 0.04231 | 0.004 | -7.36
-5.5 | -0.3 | 0.04051 | 0.004 | -7.418
-5 | -0.285 | 0.03876 | 0.003 | -7.341
-4.5 | -0.264 | 0.03708 | 0.003 | -7.107
-4 | -0.237 | 0.0357 | 0.003 | -6.649
-3.5 | -0.207 | 0.03433 | 0.003 | -6.015
-3 | -0.171 | 0.03348 | 0.003 | -5.112
-2.5 | -0.132 | 0.0328 | 0.003 | -4.031
-2 | -0.091 | 0.03203 | 0.002 | -2.828
-1.5 | -0.058 | 0.01027 | 0.006 | -5.664
-1 | -0.002 | 0.01021 | 0.005 | -0.162
-0.5 | 0.056 | 0.01018 | 0.005 | 5.508
0 | 0.115 | 0.01016 | 0.005 | 11.267
0.5 | 0.173 | 0.01016 | 0.004 | 17.032
1 | 0.232 | 0.01018 | 0.004 | 22.759
1.5 | 0.29 | 0.00767 | 0.004 | 37.82
2 | 0.348 | 0.00778 | 0.003 | 44.8
2.5 | 0.407 | 0.0079 | 0.003 | 51.455
3 | 0.465 | 0.00801 | 0.003 | 58.028
3.5 | 0.523 | 0.00815 | 0.002 | 64.215
4 | 0.581 | 0.00831 | 0.002 | 69.94
4.5 | 0.639 | 0.00848 | 0.001 | 75.418
5 | 0.697 | 0.00869 | 0.001 | 80.202
5.5 | 0.754 | 0.00893 | 0.001 | 84.454
6 | 0.81 | 0.00933 | 0 | 86.825
6.5 | 0.863 | 0.00983 | 0 | 87.84
7 | 0.914 | 0.01102 | -0.001 | 82.98
7.5 | 0.959 | 0.01301 | -0.001 | 73.692
8 | 0.997 | 0.01361 | -0.002 | 73.278
8.5 | 1.029 | 0.0143 | -0.002 | 71.956
9 | 1.052 | 0.01512 | -0.003 | 69.573
9.5 | 1.066 | 0.01596 | -0.003 | 66.803
10 | 1.07 | 0.01693 | -0.004 | 63.231
10.5 | 1.048 | 0.01724 | -0.004 | 60.78
11 | 1.02 | 0.01763 | -0.004 | 57.853
11.5 | 0.987 | 0.02012 | -0.005 | 49.076
12 | 0.947 | 0.02281 | -0.005 | 41.526
12.5 | 0.903 | 0.02606 | -0.006 | 34.632
13 | 0.855 | 0.0298 | -0.006 | 28.69
13.5 | 0.805 | 0.03412 | -0.007 | 23.595
14 | 0.755 | 0.03902 | -0.007 | 19.341
14.5 | 0.704 | 0.04491 | -0.007 | 15.678
15 | 0.655 | 0.05155 | -0.008 | 12.7

## 74. Re 5M Mach 0.00 (2)
BIGFOIL.COM POLAR EXPORT
Phoenix
Phoenix |  |  |  | Cl Max: | 1.6402 | at alpha= | 16 | deg
XFOIL ncrit=9 |  |  |  | L/D Max: | 145.444 | at alpha= | 5.5 | deg
Re: | 5000000 |  |  | Cd Min: | 0.17006 | at alpha= | -13 | deg
Mach: | 0 |  |  | Cl=0 at alpha= | -1.0797 | deg
|  |  |  | @ Cl=0.1, Cd= | 0.0063051
|  |  |  | @ Cl=0.4, Cd= | 0.0039798
|  |  |  | @ Cl=0.6, Cd= | 0.0045064
alpha (deg) | Cl | Cd | Cm | Cl/Cd
-13 | -0.6597 | 0.17006 | 0.0627 | -3.8792
-12.5 | -0.647 | 0.16335 | 0.0598 | -3.9608
-12 | -0.6347 | 0.15656 | 0.0569 | -4.054
-11.5 | -0.6232 | 0.14965 | 0.0542 | -4.1644
-11 | -0.61 | 0.14239 | 0.0514 | -4.284
-10.5 | -0.6001 | 0.13478 | 0.0485 | -4.4524
-10 | -0.5911 | 0.1272 | 0.0455 | -4.647
-9.5 | -0.585 | 0.12046 | 0.0434 | -4.8564
-9 | -0.5769 | 0.11294 | 0.04 | -5.108
-8.5 | -0.5696 | 0.10535 | 0.0363 | -5.4067
-8 | -0.5636 | 0.09767 | 0.0321 | -5.7705
-7.5 | -0.561 | 0.08964 | 0.0257 | -6.2584
-7 | -0.544 | 0.08018 | 0.0155 | -6.7847
-6.5 | -0.518 | 0.0706 | 0.0073 | -7.3371
-5 | -0.4089 | 0.04003 | -0.0049 | -10.2148
-4.5 | -0.3661 | 0.02631 | -0.0027 | -13.9149
-4 | -0.3156 | 0.02357 | -0.0024 | -13.3899
-3.5 | -0.2623 | 0.02144 | -0.0019 | -12.2341
-3 | -0.2087 | 0.01769 | -0.0006 | -11.7976
-2.5 | -0.159 | 0.00856 | 0.0028 | -18.5748
-2 | -0.1046 | 0.00706 | 0.0035 | -14.8159
-1.5 | -0.048 | 0.00667 | 0.0035 | -7.1964
-1 | 0.0091 | 0.0065 | 0.0033 | 1.4
-0.5 | 0.0662 | 0.00637 | 0.0031 | 10.3925
0 | 0.1235 | 0.00626 | 0.0028 | 19.7284
0.5 | 0.1808 | 0.00617 | 0.0026 | 29.3031
1 | 0.2377 | 0.00596 | 0.0023 | 39.8826
1.5 | 0.2902 | 0.00431 | 0.0021 | 67.3318
2 | 0.3354 | 0.00385 | 0.0049 | 87.1169
2.5 | 0.4051 | 0.00399 | 0.0017 | 101.5288
3 | 0.4678 | 0.00412 | 0 | 113.5437
3.5 | 0.5298 | 0.00428 | -0.0015 | 123.785
4 | 0.5914 | 0.00448 | -0.003 | 132.0089
4.5 | 0.65 | 0.00466 | -0.0039 | 139.485
5 | 0.7011 | 0.00488 | -0.0031 | 143.668
5.5 | 0.7534 | 0.00518 | -0.0026 | 145.444
6 | 0.806 | 0.00578 | -0.0025 | 139.4464
6.5 | 0.8591 | 0.00659 | -0.0026 | 130.3642
7 | 0.9126 | 0.00736 | -0.0028 | 123.9946
7.5 | 0.9665 | 0.00797 | -0.003 | 121.2673
8 | 1.02 | 0.00867 | -0.0033 | 117.6471
8.5 | 1.0729 | 0.00942 | -0.0034 | 113.896
9 | 1.126 | 0.01004 | -0.0036 | 112.1514
9.5 | 1.1783 | 0.01077 | -0.0037 | 109.4058
10 | 1.2304 | 0.01143 | -0.0039 | 107.6465
10.5 | 1.2814 | 0.01221 | -0.0039 | 104.9468
11 | 1.3313 | 0.01307 | -0.0039 | 101.8592
11.5 | 1.3799 | 0.01403 | -0.0038 | 98.3535
12 | 1.4267 | 0.01514 | -0.0035 | 94.2338
12.5 | 1.4704 | 0.01653 | -0.003 | 88.9534
13 | 1.5035 | 0.01901 | -0.0015 | 79.09
13.5 | 1.545 | 0.02016 | -0.001 | 76.6369
14 | 1.5832 | 0.02147 | -0.0002 | 73.7401
14.5 | 1.6148 | 0.02312 | 0.0011 | 69.8443
15 | 1.6274 | 0.02581 | 0.003 | 63.0531
15.5 | 1.6373 | 0.0303 | 0.0016 | 54.0363
16 | 1.6402 | 0.0365 | -0.0014 | 44.937
16.5 | 1.6326 | 0.04417 | -0.0047 | 36.9617
17 | 1.6119 | 0.05348 | -0.0083 | 30.1402
17.5 | 1.5802 | 0.06426 | -0.0123 | 24.5907
18 | 1.5451 | 0.07604 | -0.0168 | 20.3196
18.5 | 1.5069 | 0.08897 | -0.0221 | 16.9372
19 | 1.4651 | 0.10298 | -0.0281 | 14.227
19.5 | 1.4226 | 0.11764 | -0.0346 | 12.0928
20 | 1.378 | 0.13343 | -0.0422 | 10.3275

## 75. Re 5M Mach 0.10 (1)
BIGFOIL.COM POLAR EXPORT
Phoenix
Phoenix |  |  |  | Cl Max: | 1.066 | at alpha= | 10 | deg
JavaFoil+Calcfoil stall+Eppler ext transition |  |  |  | L/D Max: | 87.834 | at alpha= | 6.5 | deg
Re: | 5000000 |  |  | Cd Min: | 0.00768 | at alpha= | 1.5 | deg
Mach: | 0.1 |  |  | Cl=0 at alpha= | -0.98276 | deg
|  |  |  | @ Cl=0.1, Cd= | 0.010183
|  |  |  | @ Cl=0.4, Cd= | 0.0078917
|  |  |  | @ Cl=0.6, Cd= | 0.0551
alpha (deg) | Cl | Cd | Cm | Cl/Cd
-11.5 | -0.201 | 0.07414 | 0.005 | -2.713
-11 | -0.215 | 0.07047 | 0.005 | -3.054
-10.5 | -0.23 | 0.06716 | 0.005 | -3.418
-10 | -0.244 | 0.06391 | 0.005 | -3.817
-9.5 | -0.258 | 0.06049 | 0.004 | -4.266
-9 | -0.271 | 0.05748 | 0.004 | -4.722
-8.5 | -0.284 | 0.05466 | 0.004 | -5.188
-8 | -0.294 | 0.0518 | 0.004 | -5.674
-7.5 | -0.302 | 0.04939 | 0.004 | -6.112
-7 | -0.307 | 0.0466 | 0.004 | -6.585
-6.5 | -0.308 | 0.04452 | 0.004 | -6.911
-6 | -0.304 | 0.04232 | 0.004 | -7.185
-5.5 | -0.295 | 0.04054 | 0.004 | -7.287
-5 | -0.281 | 0.03881 | 0.003 | -7.249
-4.5 | -0.262 | 0.03712 | 0.003 | -7.049
-4 | -0.236 | 0.03596 | 0.003 | -6.572
-3.5 | -0.206 | 0.03437 | 0.003 | -6.002
-3 | -0.171 | 0.03351 | 0.003 | -5.113
-2.5 | -0.133 | 0.03281 | 0.003 | -4.041
-2 | -0.091 | 0.03206 | 0.002 | -2.835
-1.5 | -0.058 | 0.01027 | 0.006 | -5.684
-1 | -0.002 | 0.01022 | 0.005 | -0.162
-0.5 | 0.056 | 0.01019 | 0.005 | 5.526
0 | 0.115 | 0.01018 | 0.005 | 11.306
0.5 | 0.174 | 0.01018 | 0.004 | 17.093
1 | 0.233 | 0.0102 | 0.004 | 22.83
1.5 | 0.291 | 0.00768 | 0.004 | 37.952
2 | 0.35 | 0.00779 | 0.003 | 44.951
2.5 | 0.409 | 0.00791 | 0.003 | 51.637
3 | 0.467 | 0.00803 | 0.003 | 58.19
3.5 | 0.526 | 0.00816 | 0.002 | 64.418
4 | 0.584 | 0.00833 | 0.002 | 70.147
4.5 | 0.643 | 0.0085 | 0.001 | 75.576
5 | 0.701 | 0.00872 | 0.001 | 80.311
5.5 | 0.758 | 0.00897 | 0.001 | 84.547
6 | 0.814 | 0.00937 | 0 | 86.898
6.5 | 0.868 | 0.00988 | 0 | 87.834
7 | 0.919 | 0.01108 | -0.001 | 82.9
7.5 | 0.963 | 0.01308 | -0.001 | 73.584
8 | 1.001 | 0.01375 | -0.002 | 72.784
8.5 | 1.031 | 0.01443 | -0.002 | 71.432
9 | 1.052 | 0.0153 | -0.003 | 68.81
9.5 | 1.064 | 0.01615 | -0.003 | 65.875
10 | 1.066 | 0.01718 | -0.004 | 62.03
10.5 | 1.036 | 0.01765 | -0.004 | 58.678
11 | 1.004 | 0.01733 | -0.004 | 57.97
11.5 | 0.966 | 0.02078 | -0.005 | 46.485
12 | 0.919 | 0.02409 | -0.005 | 38.146
12.5 | 0.87 | 0.02714 | -0.006 | 32.061
13 | 0.817 | 0.03111 | -0.006 | 26.267
13.5 | 0.762 | 0.03574 | -0.007 | 21.32
14 | 0.706 | 0.0411 | -0.007 | 17.187
14.5 | 0.651 | 0.04751 | -0.007 | 13.709
15 | 0.597 | 0.0551 | -0.008 | 10.843

## 76. Re 5M Mach 0.10 (2)
BIGFOIL.COM POLAR EXPORT
Phoenix
Phoenix |  |  |  | Cl Max: | 1.6062 | at alpha= | 15 | deg
XFOIL ncrit=9 |  |  |  | L/D Max: | 145.585 | at alpha= | 5.5 | deg
Re: | 5000000 |  |  | Cd Min: | 0.15588 | at alpha= | 20 | deg
Mach: | 0.1 |  |  | Cl=0 at alpha= | -1.0809 | deg
|  |  |  | @ Cl=0.1, Cd= | 0.0063124
|  |  |  | @ Cl=0.4, Cd= | 0.0039762
|  |  |  | @ Cl=0.6, Cd= | 0.0045051
alpha (deg) | Cl | Cd | Cm | Cl/Cd
-5 | -0.4085 | 0.04253 | -0.0048 | -9.605
-4.5 | -0.3676 | 0.02685 | -0.003 | -13.6909
-4 | -0.317 | 0.02388 | -0.0026 | -13.2747
-3.5 | -0.2641 | 0.02126 | -0.002 | -12.4224
-3 | -0.2096 | 0.01809 | -0.0009 | -11.5865
-2.5 | -0.1596 | 0.00886 | 0.0026 | -18.0135
-2 | -0.1051 | 0.00714 | 0.0033 | -14.7199
-1.5 | -0.0482 | 0.00668 | 0.0034 | -7.2156
-1 | 0.0093 | 0.00652 | 0.0032 | 1.4264
-0.5 | 0.0668 | 0.00637 | 0.0031 | 10.4867
0 | 0.1244 | 0.00627 | 0.0028 | 19.8405
0.5 | 0.182 | 0.00617 | 0.0026 | 29.4976
1 | 0.2393 | 0.00597 | 0.0023 | 40.0838
1.5 | 0.292 | 0.00431 | 0.0021 | 67.7494
2 | 0.3375 | 0.00386 | 0.0049 | 87.4352
2.5 | 0.4074 | 0.00399 | 0.0018 | 102.1053
3 | 0.4705 | 0.00413 | 0.0001 | 113.9225
3.5 | 0.5329 | 0.00429 | -0.0014 | 124.2191
4 | 0.595 | 0.00449 | -0.003 | 132.5167
4.5 | 0.6546 | 0.00467 | -0.0039 | 140.1713
5 | 0.706 | 0.0049 | -0.0031 | 144.0816
5.5 | 0.7585 | 0.00521 | -0.0026 | 145.5854
6 | 0.8115 | 0.00582 | -0.0024 | 139.433
6.5 | 0.8649 | 0.00664 | -0.0025 | 130.256
7 | 0.9189 | 0.0074 | -0.0027 | 124.1757
7.5 | 0.9732 | 0.00804 | -0.0029 | 121.0448
8 | 1.027 | 0.00876 | -0.003 | 117.2374
8.5 | 1.0804 | 0.00954 | -0.0031 | 113.2495
9 | 1.134 | 0.01016 | -0.0033 | 111.6142
9.5 | 1.1869 | 0.01089 | -0.0033 | 108.9899
10 | 1.2394 | 0.0116 | -0.0033 | 106.8448
10.5 | 1.2907 | 0.01244 | -0.0033 | 103.754
11 | 1.3408 | 0.01338 | -0.0031 | 100.2093
11.5 | 1.3894 | 0.01442 | -0.0028 | 96.3523
12 | 1.4357 | 0.01567 | -0.0024 | 91.6209
12.5 | 1.4724 | 0.01799 | -0.0011 | 81.8455
13 | 1.5125 | 0.01954 | -0.0002 | 77.4053
13.5 | 1.5524 | 0.02088 | 0.0006 | 74.3487
14 | 1.5864 | 0.02257 | 0.0018 | 70.288
14.5 | 1.6003 | 0.02525 | 0.0042 | 63.3782
15 | 1.6062 | 0.03019 | 0.0027 | 53.203
15.5 | 1.604 | 0.03729 | -0.0008 | 43.0142
16 | 1.5891 | 0.04612 | -0.0047 | 34.4558
16.5 | 1.5647 | 0.05603 | -0.0085 | 27.9261
17 | 1.5289 | 0.06752 | -0.0128 | 22.6437
17.5 | 1.4923 | 0.07986 | -0.0178 | 18.6865
18 | 1.454 | 0.09311 | -0.0233 | 15.6159
18.5 | 1.4119 | 0.10756 | -0.0296 | 13.1266
19 | 1.3678 | 0.12293 | -0.0367 | 11.1267
19.5 | 1.3238 | 0.13902 | -0.0445 | 9.5224
20 | 1.2818 | 0.15588 | -0.0534 | 8.223

## 77. Re 5M Mach 0.25 (1)
BIGFOIL.COM POLAR EXPORT
Phoenix
Phoenix |  |  |  | Cl Max: | 1.049 | at alpha= | 9 | deg
JavaFoil+Calcfoil stall+Eppler ext transition |  |  |  | L/D Max: | 87.266 | at alpha= | 6.5 | deg
Re: | 5000000 |  |  | Cd Min: | 0.00774 | at alpha= | 1.5 | deg
Mach: | 0.25 |  |  | Cl=0 at alpha= | -0.98333 | deg
|  |  |  | @ Cl=0.1, Cd= | 0.010246
|  |  |  | @ Cl=0.4, Cd= | 0.05669
|  |  |  | @ Cl=0.6, Cd= | 0.05669
alpha (deg) | Cl | Cd | Cm | Cl/Cd
-10 | -0.051 | 0.0641 | 0.005 | -0.79
-9.5 | -0.048 | 0.06068 | 0.005 | -0.789
-9 | -0.045 | 0.0578 | 0.005 | -0.78
-8.5 | -0.042 | 0.05454 | 0.004 | -0.776
-8 | -0.116 | 0.05222 | 0.004 | -2.229
-7.5 | -0.16 | 0.04964 | 0.004 | -3.22
-7 | -0.194 | 0.04717 | 0.004 | -4.115
-6.5 | -0.221 | 0.04466 | 0.004 | -4.95
-6 | -0.24 | 0.04267 | 0.004 | -5.629
-5.5 | -0.251 | 0.04071 | 0.004 | -6.162
-5 | -0.252 | 0.03898 | 0.004 | -6.475
-4.5 | -0.245 | 0.03745 | 0.003 | -6.531
-4 | -0.228 | 0.03615 | 0.003 | -6.302
-3.5 | -0.203 | 0.03474 | 0.003 | -5.846
-3 | -0.171 | 0.03386 | 0.003 | -5.06
-2.5 | -0.134 | 0.03293 | 0.003 | -4.072
-2 | -0.093 | 0.03221 | 0.003 | -2.873
-1.5 | -0.048 | 0.03112 | 0.003 | -1.545
-1 | -0.002 | 0.0103 | 0.006 | -0.165
-0.5 | 0.058 | 0.01026 | 0.005 | 5.633
0 | 0.118 | 0.01024 | 0.005 | 11.542
0.5 | 0.179 | 0.01024 | 0.005 | 17.455
1 | 0.239 | 0.01025 | 0.004 | 23.329
1.5 | 0.299 | 0.00774 | 0.004 | 38.684
2 | 0.36 | 0.00786 | 0.003 | 45.737
2.5 | 0.42 | 0.008 | 0.003 | 52.508
3 | 0.48 | 0.00811 | 0.003 | 59.168
3.5 | 0.54 | 0.00827 | 0.002 | 65.34
4 | 0.6 | 0.00845 | 0.002 | 71.068
4.5 | 0.66 | 0.00863 | 0.001 | 76.509
5 | 0.72 | 0.00887 | 0.001 | 81.095
5.5 | 0.778 | 0.00914 | 0.001 | 85.206
6 | 0.836 | 0.00959 | 0 | 87.161
6.5 | 0.89 | 0.0102 | 0 | 87.266
7 | 0.941 | 0.01146 | -0.001 | 82.069
7.5 | 0.983 | 0.0136 | -0.001 | 72.321
8 | 1.017 | 0.01434 | -0.002 | 70.903
8.5 | 1.039 | 0.0152 | -0.002 | 68.394
9 | 1.049 | 0.01623 | -0.003 | 64.599
9.5 | 1.042 | 0.01744 | -0.003 | 59.77
10 | 0.993 | 0.0167 | -0.004 | 59.448
10.5 | 0.941 | 0.01923 | -0.004 | 48.944
11 | 0.872 | 0.02197 | -0.005 | 39.699
11.5 | 0.789 | 0.02573 | -0.005 | 30.661
12 | 0.697 | 0.02927 | -0.005 | 23.805
12.5 | 0.595 | 0.03393 | -0.006 | 17.543
13 | 0.486 | 0.04035 | -0.006 | 12.054
13.5 | 0.372 | 0.04813 | -0.006 | 7.736
14 | 0.246 | 0.05669 | -0.007 | 4.341

## 78. Re 5M Mach 0.25 (2)
BIGFOIL.COM POLAR EXPORT
Phoenix
Phoenix |  |  |  | Cl Max: | 1.457 | at alpha= | 12.5 | deg
XFOIL ncrit=9 |  |  |  | L/D Max: | 147.749 | at alpha= | 5.5 | deg
Re: | 5000000 |  |  | Cd Min: | 0.27582 | at alpha= | -20 | deg
Mach: | 0.25 |  |  | Cl=0 at alpha= | -1.0887 | deg
|  |  |  | @ Cl=0.1, Cd= | 0.0063539
|  |  |  | @ Cl=0.4, Cd= | 0.0040102
|  |  |  | @ Cl=0.6, Cd= | 0.0044967
alpha (deg) | Cl | Cd | Cm | Cl/Cd
-20 | -0.8982 | 0.27582 | 0.1194 | -3.2565
-19.5 | -0.8792 | 0.26862 | 0.115 | -3.273
-19 | -0.8599 | 0.26135 | 0.1106 | -3.2902
-18.5 | -0.8411 | 0.2544 | 0.1063 | -3.3062
-18 | -0.8226 | 0.24742 | 0.1021 | -3.3247
-17.5 | -0.8042 | 0.24038 | 0.0979 | -3.3455
-17 | -0.786 | 0.23332 | 0.0938 | -3.3688
-16.5 | -0.7681 | 0.22624 | 0.0899 | -3.3951
-16 | -0.7506 | 0.2191 | 0.086 | -3.4258
-15.5 | -0.7333 | 0.21182 | 0.0822 | -3.4619
-15 | -0.7164 | 0.20447 | 0.0785 | -3.5037
-14.5 | -0.7001 | 0.19704 | 0.0749 | -3.5531
-14 | -0.6847 | 0.18957 | 0.0715 | -3.6119
-13.5 | -0.67 | 0.18201 | 0.0681 | -3.6811
-13 | -0.66 | 0.17292 | 0.0645 | -3.8168
-12.5 | -0.6464 | 0.16611 | 0.0616 | -3.8914
-12 | -0.6327 | 0.15919 | 0.0586 | -3.9745
-11.5 | -0.6199 | 0.15215 | 0.0557 | -4.0743
-11 | -0.606 | 0.14469 | 0.0529 | -4.1883
-10.5 | -0.5949 | 0.13699 | 0.0499 | -4.3427
-10 | -0.5872 | 0.13009 | 0.0479 | -4.5138
-9.5 | -0.5772 | 0.12267 | 0.0448 | -4.7053
-9 | -0.5678 | 0.11513 | 0.0415 | -4.9318
-8.5 | -0.5592 | 0.10756 | 0.038 | -5.199
-8 | -0.5514 | 0.09996 | 0.0342 | -5.5162
-7.5 | -0.545 | 0.09226 | 0.0296 | -5.9072
-7 | -0.5394 | 0.08392 | 0.0215 | -6.4276
-6.5 | -0.5181 | 0.07453 | 0.0121 | -6.9516
-6 | -0.4891 | 0.06518 | 0.0045 | -7.5038
-5.5 | -0.4537 | 0.05604 | -0.0009 | -8.096
-5 | -0.4131 | 0.04721 | -0.0042 | -8.7503
-4.5 | -0.3719 | 0.03596 | -0.0056 | -10.342
-4 | -0.3245 | 0.02578 | -0.0038 | -12.5873
-3.5 | -0.2715 | 0.02286 | -0.0033 | -11.8766
-3 | -0.2147 | 0.02002 | -0.0022 | -10.7243
-2.5 | -0.1596 | 0.01536 | -0.0005 | -10.3906
-2 | -0.1069 | 0.0079 | 0.0025 | -13.5316
-1 | 0.0104 | 0.00666 | 0.003 | 1.5616
-0.5 | 0.0697 | 0.00642 | 0.0029 | 10.8567
0 | 0.1293 | 0.00629 | 0.0028 | 20.5564
0.5 | 0.1888 | 0.0062 | 0.0026 | 30.4516
1 | 0.2481 | 0.00602 | 0.0023 | 41.2126
1.5 | 0.302 | 0.0043 | 0.0022 | 70.2326
2 | 0.3492 | 0.00391 | 0.0051 | 89.3095
2.5 | 0.4202 | 0.00405 | 0.0022 | 103.7531
3 | 0.4855 | 0.00418 | 0.0005 | 116.1483
3.5 | 0.5502 | 0.00435 | -0.0011 | 126.4828
4 | 0.6147 | 0.00454 | -0.0026 | 135.3965
4.5 | 0.679 | 0.00473 | -0.004 | 143.5518
5 | 0.7331 | 0.005 | -0.0032 | 146.62
5.5 | 0.7875 | 0.00533 | -0.0025 | 147.7486
6 | 0.8422 | 0.00602 | -0.0021 | 139.9003
6.5 | 0.8975 | 0.0069 | -0.0019 | 130.0725
7 | 0.9536 | 0.00772 | -0.0018 | 123.5233
7.5 | 1.0104 | 0.00841 | -0.0017 | 120.1427
8 | 1.0664 | 0.00929 | -0.0015 | 114.7901
8.5 | 1.123 | 0.01002 | -0.0013 | 112.0758
9 | 1.1789 | 0.01089 | -0.0009 | 108.2553
9.5 | 1.2344 | 0.01174 | -0.0005 | 105.1448
10 | 1.2882 | 0.01283 | 0.0001 | 100.4053
10.5 | 1.3398 | 0.01415 | 0.001 | 94.6855
11 | 1.389 | 0.01564 | 0.002 | 88.8107
11.5 | 1.4265 | 0.01835 | 0.0038 | 77.7384
12 | 1.4524 | 0.02176 | 0.0062 | 66.7463
12.5 | 1.457 | 0.02606 | 0.0084 | 55.9094
13 | 1.4456 | 0.03463 | 0.0038 | 41.7442
13.5 | 1.4236 | 0.04503 | -0.0014 | 31.6145
14 | 1.3929 | 0.05622 | -0.0062 | 24.7759
14.5 | 1.357 | 0.06814 | -0.0111 | 19.9149
15 | 1.3211 | 0.08076 | -0.0165 | 16.3583
15.5 | 1.2854 | 0.09417 | -0.0224 | 13.6498
16 | 1.2504 | 0.10803 | -0.0287 | 11.5746
16.5 | 1.2158 | 0.12241 | -0.0353 | 9.9322
17 | 1.1837 | 0.13707 | -0.0423 | 8.6357
17.5 | 1.1541 | 0.15212 | -0.0499 | 7.5868

## 79. Re 5M Mach 0.50 (1)
BIGFOIL.COM POLAR EXPORT
Phoenix
Phoenix |  |  |  | Cl Max: | 1.16 | at alpha= | 20 | deg
JavaFoil+Calcfoil stall+Eppler ext transition |  |  |  | L/D Max: | 85.98 | at alpha= | 5.5 | deg
Re: | 5000000 |  |  | Cd Min: | 0.00803 | at alpha= | 1.5 | deg
Mach: | 0.5 |  |  | Cl=0 at alpha= | -0.98485 | deg
|  |  |  | @ Cl=0.1, Cd= | 0.010549
|  |  |  | @ Cl=0.4, Cd= | 0.0081949
|  |  |  | @ Cl=0.6, Cd= | 0.0087497
alpha (deg) | Cl | Cd | Cm | Cl/Cd
-20 | -0.989 | 0.16421 | 0.007 | -6.022
-19.5 | -0.964 | 0.15498 | 0.007 | -6.219
-19 | -0.937 | 0.15105 | 0.007 | -6.205
-18.5 | -0.91 | 0.14537 | 0.007 | -6.263
-18 | -0.885 | 0.14254 | 0.007 | -6.211
-17.5 | -0.861 | 0.13737 | 0.006 | -6.264
-17 | -0.836 | 0.1313 | 0.007 | -6.366
-16.5 | -0.811 | 0.12709 | 0.007 | -6.382
-16 | -0.786 | 0.12227 | 0.007 | -6.43
-15.5 | -0.76 | 0.12037 | 0.006 | -6.317
-15 | -0.735 | 0.10979 | 0.006 | -6.695
-14.5 | -0.71 | 0.10069 | 0.006 | -7.052
-14 | -0.685 | 0.09377 | 0.006 | -7.305
-13.5 | -0.66 | 0.08824 | 0.006 | -7.478
-13 | -0.635 | 0.08281 | 0.006 | -7.663
-12.5 | -0.607 | 0.0848 | 0.006 | -7.161
-12 | -0.582 | 0.0778 | 0.006 | -7.485
-11.5 | -0.558 | 0.07132 | 0.006 | -7.825
-11 | -0.53 | 0.0719 | 0.006 | -7.376
-10.5 | -0.504 | 0.06781 | 0.006 | -7.438
-10 | -0.479 | 0.06332 | 0.006 | -7.561
-9.5 | -0.454 | 0.05768 | 0.006 | -7.877
-9 | -0.426 | 0.05776 | 0.005 | -7.378
-8.5 | -0.4 | 0.05445 | 0.005 | -7.34
-8 | -0.373 | 0.05264 | 0.005 | -7.092
-7.5 | -0.347 | 0.04921 | 0.005 | -7.059
-7 | -0.321 | 0.04734 | 0.005 | -6.776
-6.5 | -0.294 | 0.04488 | 0.005 | -6.56
-6 | -0.268 | 0.04224 | 0.005 | -6.352
-5.5 | -0.241 | 0.04132 | 0.004 | -5.842
-5 | -0.215 | 0.03935 | 0.004 | -5.457
-4.5 | -0.188 | 0.03737 | 0.004 | -5.036
-4 | -0.162 | 0.0364 | 0.004 | -4.439
-3.5 | -0.135 | 0.03507 | 0.004 | -3.844
-3 | -0.108 | 0.03347 | 0.004 | -3.235
-2.5 | -0.081 | 0.03326 | 0.003 | -2.443
-2 | -0.092 | 0.03256 | 0.003 | -2.826
-1.5 | -0.051 | 0.03185 | 0.003 | -1.613
-1 | -0.002 | 0.03134 | 0.003 | -0.048
-0.5 | 0.064 | 0.01057 | 0.006 | 6.076
0 | 0.132 | 0.01053 | 0.005 | 12.522
0.5 | 0.2 | 0.01053 | 0.005 | 18.961
1 | 0.267 | 0.01057 | 0.005 | 25.295
1.5 | 0.335 | 0.00803 | 0.004 | 41.685
2 | 0.402 | 0.0082 | 0.004 | 49.027
2.5 | 0.469 | 0.00836 | 0.003 | 56.104
3 | 0.536 | 0.00853 | 0.003 | 62.843
3.5 | 0.603 | 0.00876 | 0.002 | 68.899
4 | 0.67 | 0.00899 | 0.002 | 74.56
4.5 | 0.737 | 0.00928 | 0.002 | 79.403
5 | 0.803 | 0.00962 | 0.001 | 83.448
5.5 | 0.867 | 0.01009 | 0.001 | 85.98
6 | 0.929 | 0.01082 | 0 | 85.824
6.5 | 0.982 | 0.0125 | 0 | 78.619
7 | 1.026 | 0.01555 | -0.001 | 65.963
7.5 | 1.021 | 0.01649 | -0.001 | 61.92
8 | 0.903 | 0.01657 | -0.002 | 54.491
8.5 | 0.609 | 0.02071 | -0.002 | 29.41
9 | 0.633 | 0.02374 | -0.003 | 26.66
9.5 | 0.657 | 0.0271 | -0.003 | 24.251
10 | 0.684 | 0.02966 | -0.004 | 23.054
10.5 | 0.709 | 0.03339 | -0.004 | 21.218
11 | 0.732 | 0.03773 | -0.005 | 19.413
11.5 | 0.75 | 0.04514 | -0.005 | 16.618
12 | 0.776 | 0.04954 | -0.005 | 15.666
12.5 | 0.814 | 0.04683 | -0.006 | 17.385
13 | 0.817 | 0.06583 | -0.006 | 12.404
13.5 | 0.791 | 0.10527 | -0.005 | 7.515
14 | 0.82 | 0.1116 | -0.005 | 7.35
14.5 | 0.853 | 0.11355 | -0.006 | 7.511
15 | 0.89 | 0.11329 | -0.007 | 7.853
15.5 | 0.926 | 0.11332 | -0.008 | 8.17
16 | 0.948 | 0.12525 | -0.008 | 7.566
16.5 | 0.959 | 0.13063 | -0.007 | 7.339
17 | 0.99 | 0.13453 | -0.008 | 7.362
17.5 | 1.029 | 0.13316 | -0.009 | 7.726
18 | 1.067 | 0.13093 | -0.01 | 8.153
18.5 | 1.098 | 0.13559 | -0.011 | 8.098
19 | 1.119 | 0.15024 | -0.011 | 7.446
19.5 | 1.126 | 0.15661 | -0.01 | 7.191
20 | 1.16 | 0.15888 | -0.011 | 7.3

## 80. Re 5M Mach 0.50 (2)
BIGFOIL.COM POLAR EXPORT
Phoenix
Phoenix |  |  |  | Cl Max: | 1.3133 | at alpha= | 9 | deg
XFOIL ncrit=9 |  |  |  | L/D Max: | 157.974 | at alpha= | 5 | deg
Re: | 5000000 |  |  | Cd Min: | 0.30204 | at alpha= | -20 | deg
Mach: | 0.5 |  |  | Cl=0 at alpha= | -1.1269 | deg
|  |  |  | @ Cl=0.1, Cd= | 0.0066147
|  |  |  | @ Cl=0.4, Cd= | 0.0040892
|  |  |  | @ Cl=0.6, Cd= | 0.0045245
alpha (deg) | Cl | Cd | Cm | Cl/Cd
-20 | -0.9843 | 0.30204 | 0.1388 | -3.2588
-19.5 | -0.9611 | 0.29338 | 0.1334 | -3.276
-19 | -0.9376 | 0.28462 | 0.1281 | -3.2942
-18.5 | -0.9142 | 0.27606 | 0.1229 | -3.3116
-18 | -0.891 | 0.26763 | 0.1177 | -3.3292
-17.5 | -0.8679 | 0.25922 | 0.1126 | -3.3481
-17 | -0.845 | 0.25085 | 0.1077 | -3.3685
-16.5 | -0.8222 | 0.24249 | 0.1028 | -3.3907
-16 | -0.7997 | 0.23414 | 0.0981 | -3.4155
-15.5 | -0.7775 | 0.22582 | 0.0934 | -3.443
-15 | -0.7558 | 0.21756 | 0.089 | -3.474
-14.5 | -0.7345 | 0.20929 | 0.0846 | -3.5095
-14 | -0.7136 | 0.20096 | 0.0803 | -3.551
-13.5 | -0.6932 | 0.19263 | 0.0762 | -3.5986
-13 | -0.6761 | 0.18401 | 0.0721 | -3.6743
-12.5 | -0.6573 | 0.17634 | 0.0684 | -3.7275
-12 | -0.6387 | 0.1686 | 0.0648 | -3.7883
-11.5 | -0.6207 | 0.16074 | 0.0614 | -3.8615
-11 | -0.6037 | 0.15237 | 0.0579 | -3.9621
-10.5 | -0.5909 | 0.14519 | 0.0556 | -4.0698
-10 | -0.5758 | 0.13734 | 0.0522 | -4.1925
-9.5 | -0.5616 | 0.12951 | 0.0488 | -4.3363
-9 | -0.5483 | 0.12171 | 0.0455 | -4.505
-8.5 | -0.5358 | 0.11396 | 0.0422 | -4.7016
-8 | -0.5238 | 0.10625 | 0.0387 | -4.9299
-7.5 | -0.5126 | 0.09856 | 0.0351 | -5.2009
-7 | -0.5021 | 0.09089 | 0.0311 | -5.5243
-6.5 | -0.4927 | 0.08315 | 0.0262 | -5.9254
-6 | -0.4837 | 0.07493 | 0.018 | -6.4554
-5.5 | -0.4599 | 0.06596 | 0.009 | -6.9724
-5 | -0.4281 | 0.05704 | 0.0017 | -7.5053
-4.5 | -0.3915 | 0.04773 | -0.004 | -8.2024
-4 | -0.3453 | 0.03916 | -0.007 | -8.8177
-3.5 | -0.2929 | 0.03103 | -0.0074 | -9.4393
-3 | -0.2364 | 0.02537 | -0.0067 | -9.3181
-2.5 | -0.1734 | 0.02072 | -0.0048 | -8.3687
-2 | -0.1112 | 0.01594 | -0.0028 | -6.9762
-1.5 | -0.0479 | 0.01048 | -0.0004 | -4.5706
-1 | 0.0163 | 0.00734 | 0.0016 | 2.2207
-0.5 | 0.0837 | 0.00666 | 0.0023 | 12.5676
0 | 0.152 | 0.00647 | 0.0024 | 23.493
0.5 | 0.2203 | 0.00634 | 0.0024 | 34.7476
1 | 0.2883 | 0.00624 | 0.0023 | 46.2019
1.5 | 0.3475 | 0.00429 | 0.0027 | 81.0023
2 | 0.4024 | 0.00408 | 0.006 | 98.6275
2.5 | 0.4785 | 0.00425 | 0.0041 | 112.5882
3 | 0.5543 | 0.00441 | 0.0023 | 125.6916
3.5 | 0.6301 | 0.0046 | 0.0007 | 136.9783
4 | 0.7057 | 0.00482 | -0.0007 | 146.4108
4.5 | 0.7817 | 0.00506 | -0.0019 | 154.4862
5 | 0.8578 | 0.00543 | -0.0029 | 157.9742
5.5 | 0.9226 | 0.00595 | -0.0014 | 155.0588
6 | 0.9854 | 0.00707 | 0.0002 | 139.3777
6.5 | 1.0502 | 0.00812 | 0.0019 | 129.335
7 | 1.1162 | 0.00927 | 0.0038 | 120.4099
7.5 | 1.184 | 0.01046 | 0.0059 | 113.1931
8 | 1.2518 | 0.01192 | 0.0086 | 105.0168
8.5 | 1.303 | 0.01534 | 0.0125 | 84.9413
9 | 1.3133 | 0.02163 | 0.0161 | 60.7166
9.5 | 1.2899 | 0.03248 | 0.0092 | 39.7137
10 | 1.2576 | 0.04361 | 0.0042 | 28.8374
10.5 | 1.2216 | 0.05474 | -0.0003 | 22.3164
11 | 1.1853 | 0.06616 | -0.0052 | 17.9157
11.5 | 1.151 | 0.07822 | -0.0107 | 14.7149
12 | 1.1188 | 0.09083 | -0.0167 | 12.3175
12.5 | 1.0892 | 0.10373 | -0.0229 | 10.5003
13 | 1.0623 | 0.11693 | -0.0294 | 9.0849
13.5 | 1.0393 | 0.1303 | -0.0361 | 7.9762
14 | 1.0205 | 0.14367 | -0.0428 | 7.1031

## 81. Re 6M Mach 0.00 (1)
BIGFOIL.COM POLAR EXPORT
Phoenix
Phoenix |  |  |  | Cl Max: | 1.07 | at alpha= | 10 | deg
JavaFoil+Calcfoil stall+Eppler ext transition |  |  |  | L/D Max: | 87.988 | at alpha= | 6.5 | deg
Re: | 6000000 |  |  | Cd Min: | 0.00764 | at alpha= | 1.5 | deg
Mach: | 0 |  |  | Cl=0 at alpha= | -0.98276 | deg
|  |  |  | @ Cl=0.1, Cd= | 0.010002
|  |  |  | @ Cl=0.4, Cd= | 0.0078269
|  |  |  | @ Cl=0.6, Cd= | 0.0083057
alpha (deg) | Cl | Cd | Cm | Cl/Cd
-12 | -0.223 | 0.07722 | 0.005 | -2.885
-11.5 | -0.235 | 0.07327 | 0.005 | -3.208
-11 | -0.248 | 0.06956 | 0.005 | -3.56
-10.5 | -0.26 | 0.06596 | 0.005 | -3.944
-10 | -0.272 | 0.06298 | 0.005 | -4.325
-9.5 | -0.284 | 0.0599 | 0.005 | -4.743
-9 | -0.295 | 0.05685 | 0.004 | -5.19
-8.5 | -0.305 | 0.05403 | 0.004 | -5.637
-8 | -0.312 | 0.05136 | 0.004 | -6.076
-7.5 | -0.317 | 0.04892 | 0.004 | -6.484
-7 | -0.319 | 0.04603 | 0.004 | -6.94
-6.5 | -0.318 | 0.04395 | 0.004 | -7.228
-6 | -0.312 | 0.04186 | 0.004 | -7.445
-5.5 | -0.301 | 0.04015 | 0.004 | -7.491
-5 | -0.285 | 0.03841 | 0.004 | -7.415
-4.5 | -0.264 | 0.03664 | 0.004 | -7.203
-4 | -0.238 | 0.03517 | 0.003 | -6.761
-3.5 | -0.208 | 0.03284 | 0.004 | -6.332
-3 | -0.171 | 0.03329 | 0.003 | -5.144
-2.5 | -0.132 | 0.03238 | 0.003 | -4.091
-2 | -0.113 | 0.01009 | 0.006 | -11.167
-1.5 | -0.058 | 0.0101 | 0.006 | -5.756
-1 | -0.002 | 0.01004 | 0.005 | -0.164
-0.5 | 0.056 | 0.01001 | 0.005 | 5.598
0 | 0.115 | 0.01 | 0.005 | 11.454
0.5 | 0.173 | 0.01001 | 0.004 | 17.299
1 | 0.232 | 0.01002 | 0.004 | 23.128
1.5 | 0.29 | 0.00764 | 0.004 | 37.942
2 | 0.348 | 0.00773 | 0.003 | 45.048
2.5 | 0.407 | 0.00784 | 0.003 | 51.868
3 | 0.465 | 0.00795 | 0.003 | 58.466
3.5 | 0.523 | 0.00811 | 0.002 | 64.536
4 | 0.581 | 0.00825 | 0.002 | 70.447
4.5 | 0.639 | 0.00842 | 0.001 | 75.938
5 | 0.697 | 0.00864 | 0.001 | 80.704
5.5 | 0.754 | 0.00887 | 0.001 | 84.991
6 | 0.81 | 0.00922 | 0 | 87.846
6.5 | 0.863 | 0.00981 | 0 | 87.988
7 | 0.914 | 0.01084 | -0.001 | 84.329
7.5 | 0.959 | 0.01268 | -0.001 | 75.625
8 | 0.997 | 0.01325 | -0.002 | 75.254
8.5 | 1.029 | 0.01393 | -0.002 | 73.848
9 | 1.052 | 0.01468 | -0.003 | 71.636
9.5 | 1.066 | 0.01547 | -0.003 | 68.907
10 | 1.07 | 0.01641 | -0.004 | 65.223
10.5 | 1.065 | 0.01747 | -0.004 | 60.97
11 | 1.026 | 0.01746 | -0.005 | 58.728
11.5 | 0.992 | 0.01789 | -0.005 | 55.465
12 | 0.952 | 0.02149 | -0.005 | 44.311
12.5 | 0.907 | 0.02451 | -0.006 | 37.015
13 | 0.859 | 0.0281 | -0.006 | 30.557
13.5 | 0.809 | 0.03212 | -0.007 | 25.187
14 | 0.759 | 0.03665 | -0.007 | 20.698
14.5 | 0.708 | 0.0423 | -0.007 | 16.729
15 | 0.658 | 0.04852 | -0.008 | 13.563

## 82. Re 6M Mach 0.00 (2)
BIGFOIL.COM POLAR EXPORT
Phoenix
Phoenix |  |  |  | Cl Max: | 1.6874 | at alpha= | 16.5 | deg
XFOIL ncrit=9 |  |  |  | L/D Max: | 148.016 | at alpha= | 5.5 | deg
Re: | 6000000 |  |  | Cd Min: | 0.16918 | at alpha= | -13 | deg
Mach: | 0 |  |  | Cl=0 at alpha= | -1.0759 | deg
|  |  |  | @ Cl=0.1, Cd= | 0.0061303
|  |  |  | @ Cl=0.4, Cd= | 0.0038661
|  |  |  | @ Cl=0.6, Cd= | 0.0043656
alpha (deg) | Cl | Cd | Cm | Cl/Cd
-14 | -0.4903 | 0.16015 | 0.0401 | -3.0615
-13.5 | -0.4869 | 0.15647 | 0.0389 | -3.1118
-13 | -0.6618 | 0.16918 | 0.0627 | -3.9118
-12.5 | -0.6492 | 0.1625 | 0.0598 | -3.9951
-12 | -0.637 | 0.15583 | 0.057 | -4.0878
-11.5 | -0.6253 | 0.14903 | 0.0542 | -4.1958
-11 | -0.6137 | 0.14219 | 0.0515 | -4.3161
-10.5 | -0.6036 | 0.13541 | 0.0496 | -4.4576
-10 | -0.5942 | 0.12814 | 0.0467 | -4.6371
-9.5 | -0.5853 | 0.12066 | 0.0435 | -4.8508
-9 | -0.5772 | 0.1131 | 0.0401 | -5.1034
-8.5 | -0.5699 | 0.10551 | 0.0365 | -5.4014
-8 | -0.564 | 0.09786 | 0.0323 | -5.7633
-7.5 | -0.5616 | 0.08984 | 0.026 | -6.2511
-7 | -0.5448 | 0.08036 | 0.0157 | -6.7795
-6.5 | -0.5187 | 0.0708 | 0.0074 | -7.3263
-6 | -0.4859 | 0.06137 | 0.0012 | -7.9175
-5.5 | -0.4478 | 0.05226 | -0.0028 | -8.5687
-5 | -0.4096 | 0.03986 | -0.0049 | -10.276
-4.5 | -0.367 | 0.02554 | -0.0024 | -14.3696
-4 | -0.3163 | 0.02291 | -0.0021 | -13.8062
-3.5 | -0.2634 | 0.02071 | -0.0017 | -12.7185
-2.5 | -0.1612 | 0.00752 | 0.0034 | -21.4362
-2 | -0.1056 | 0.00666 | 0.0037 | -15.8559
-1.5 | -0.0486 | 0.00642 | 0.0036 | -7.5701
-1 | 0.0087 | 0.0064 | 0.0033 | 1.3594
-0.5 | 0.0658 | 0.00619 | 0.0032 | 10.63
0 | 0.1231 | 0.00609 | 0.0029 | 20.2135
0.5 | 0.1804 | 0.006 | 0.0026 | 30.0667
1.5 | 0.2935 | 0.00516 | 0.0019 | 56.8798
2 | 0.337 | 0.00374 | 0.0044 | 90.107
3 | 0.4619 | 0.00399 | 0.0014 | 115.7644
3.5 | 0.5238 | 0.00414 | -0.0002 | 126.5217
4 | 0.5853 | 0.00432 | -0.0016 | 135.4861
4.5 | 0.6465 | 0.00451 | -0.0031 | 143.3481
5 | 0.7018 | 0.00477 | -0.0032 | 147.1279
5.5 | 0.7534 | 0.00509 | -0.0026 | 148.0157
6 | 0.8057 | 0.00578 | -0.0025 | 139.3945
6.5 | 0.8588 | 0.00657 | -0.0026 | 130.7154
7 | 0.9127 | 0.00721 | -0.0028 | 126.5881
7.5 | 0.9668 | 0.0078 | -0.0031 | 123.9487
8 | 1.0205 | 0.00845 | -0.0033 | 120.7692
8.5 | 1.0738 | 0.00914 | -0.0035 | 117.4836
9 | 1.1271 | 0.00973 | -0.0037 | 115.8376
9.5 | 1.1801 | 0.01033 | -0.0039 | 114.2401
10 | 1.2325 | 0.01096 | -0.0041 | 112.4544
10.5 | 1.2839 | 0.01171 | -0.0042 | 109.6413
11 | 1.3342 | 0.01253 | -0.0042 | 106.4804
11.5 | 1.3832 | 0.01348 | -0.0041 | 102.6113
12 | 1.4299 | 0.01465 | -0.0037 | 97.6041
12.5 | 1.4694 | 0.01667 | -0.0028 | 88.1464
13 | 1.5149 | 0.0176 | -0.0025 | 86.0739
13.5 | 1.5584 | 0.01864 | -0.0021 | 83.6052
14 | 1.5995 | 0.01979 | -0.0014 | 80.8236
14.5 | 1.6365 | 0.02115 | -0.0005 | 77.3759
15 | 1.6659 | 0.02284 | 0.001 | 72.9378
15.5 | 1.6765 | 0.02572 | 0.0029 | 65.1827
16 | 1.6855 | 0.03034 | 0.0013 | 55.5537
16.5 | 1.6874 | 0.03661 | -0.0016 | 46.0912
17 | 1.6763 | 0.04463 | -0.0049 | 37.5599
17.5 | 1.6519 | 0.05429 | -0.0085 | 30.4273
18 | 1.6175 | 0.06529 | -0.0125 | 24.7741
18.5 | 1.5801 | 0.0774 | -0.0172 | 20.4147
19 | 1.5402 | 0.09052 | -0.0226 | 17.015
19.5 | 1.4985 | 0.10441 | -0.0285 | 14.3521
20 | 1.4574 | 0.11864 | -0.0348 | 12.2842

## 83. Re 6M Mach 0.10 (1)
BIGFOIL.COM POLAR EXPORT
Phoenix
Phoenix |  |  |  | Cl Max: | 1.066 | at alpha= | 10 | deg
JavaFoil+Calcfoil stall+Eppler ext transition |  |  |  | L/D Max: | 87.773 | at alpha= | 6 | deg
Re: | 6000000 |  |  | Cd Min: | 0.00765 | at alpha= | 1.5 | deg
Mach: | 0.1 |  |  | Cl=0 at alpha= | -0.98276 | deg
|  |  |  | @ Cl=0.1, Cd= | 0.010015
|  |  |  | @ Cl=0.4, Cd= | 0.0078417
|  |  |  | @ Cl=0.6, Cd= | 0.0083161
alpha (deg) | Cl | Cd | Cm | Cl/Cd
-11.5 | -0.201 | 0.07338 | 0.005 | -2.744
-11 | -0.215 | 0.06996 | 0.005 | -3.079
-10.5 | -0.23 | 0.06633 | 0.005 | -3.464
-10 | -0.244 | 0.0633 | 0.005 | -3.856
-9.5 | -0.258 | 0.05982 | 0.005 | -4.315
-9 | -0.272 | 0.0569 | 0.004 | -4.772
-8.5 | -0.284 | 0.05405 | 0.004 | -5.249
-8 | -0.294 | 0.0515 | 0.004 | -5.711
-7.5 | -0.302 | 0.04898 | 0.004 | -6.167
-7 | -0.307 | 0.04614 | 0.004 | -6.655
-6.5 | -0.308 | 0.04405 | 0.004 | -6.991
-6 | -0.305 | 0.04176 | 0.004 | -7.293
-5.5 | -0.296 | 0.0402 | 0.004 | -7.355
-5 | -0.282 | 0.03847 | 0.004 | -7.32
-4.5 | -0.262 | 0.03667 | 0.004 | -7.146
-4 | -0.237 | 0.03556 | 0.003 | -6.653
-3.5 | -0.207 | 0.03344 | 0.004 | -6.195
-3 | -0.171 | 0.03334 | 0.003 | -5.143
-2.5 | -0.133 | 0.0324 | 0.003 | -4.099
-2 | -0.091 | 0.03139 | 0.003 | -2.905
-1.5 | -0.058 | 0.01011 | 0.006 | -5.776
-1 | -0.002 | 0.01005 | 0.005 | -0.165
-0.5 | 0.056 | 0.01003 | 0.005 | 5.616
0 | 0.115 | 0.01001 | 0.005 | 11.494
0.5 | 0.174 | 0.01002 | 0.004 | 17.361
1 | 0.233 | 0.01003 | 0.004 | 23.199
1.5 | 0.291 | 0.00765 | 0.004 | 38.074
2 | 0.35 | 0.00774 | 0.003 | 45.203
2.5 | 0.409 | 0.00786 | 0.003 | 52.024
3 | 0.467 | 0.00797 | 0.003 | 58.629
3.5 | 0.526 | 0.00812 | 0.002 | 64.74
4 | 0.584 | 0.00827 | 0.002 | 70.656
4.5 | 0.643 | 0.00844 | 0.001 | 76.094
5 | 0.701 | 0.00866 | 0.001 | 80.88
5.5 | 0.758 | 0.0089 | 0.001 | 85.124
6 | 0.814 | 0.00927 | 0 | 87.773
6.5 | 0.868 | 0.00989 | 0 | 87.709
7 | 0.919 | 0.01092 | -0.001 | 84.102
7.5 | 0.963 | 0.01275 | -0.001 | 75.516
8 | 1.001 | 0.01338 | -0.002 | 74.79
8.5 | 1.031 | 0.01403 | -0.002 | 73.463
9 | 1.052 | 0.01488 | -0.003 | 70.715
9.5 | 1.064 | 0.01565 | -0.003 | 67.987
10 | 1.066 | 0.01664 | -0.004 | 64.042
10.5 | 1.057 | 0.01773 | -0.004 | 59.586
11 | 1.009 | 0.01712 | -0.005 | 58.971
11.5 | 0.971 | 0.01967 | -0.005 | 49.355
12 | 0.923 | 0.02273 | -0.005 | 40.624
12.5 | 0.874 | 0.02557 | -0.006 | 34.2
13 | 0.821 | 0.02935 | -0.006 | 27.963
13.5 | 0.765 | 0.03373 | -0.007 | 22.692
14 | 0.71 | 0.03864 | -0.007 | 18.378
14.5 | 0.655 | 0.04472 | -0.007 | 14.639
15 | 0.601 | 0.05175 | -0.008 | 11.611

## 84. Re 6M Mach 0.10 (2)
BIGFOIL.COM POLAR EXPORT
Phoenix
Phoenix |  |  |  | Cl Max: | 1.6542 | at alpha= | 15.5 | deg
XFOIL ncrit=9 |  |  |  | L/D Max: | 148.454 | at alpha= | 5.5 | deg
Re: | 6000000 |  |  | Cd Min: | 0.16961 | at alpha= | -13 | deg
Mach: | 0.1 |  |  | Cl=0 at alpha= | -1.0771 | deg
|  |  |  | @ Cl=0.1, Cd= | 0.0061374
|  |  |  | @ Cl=0.4, Cd= | 0.0038666
|  |  |  | @ Cl=0.6, Cd= | 0.0043663
alpha (deg) | Cl | Cd | Cm | Cl/Cd
-13 | -0.6616 | 0.16961 | 0.063 | -3.9007
-12.5 | -0.649 | 0.16291 | 0.0601 | -3.9838
-12 | -0.6365 | 0.15622 | 0.0573 | -4.0744
-11.5 | -0.6247 | 0.14942 | 0.0545 | -4.1808
-11 | -0.6129 | 0.14256 | 0.0517 | -4.2992
-10.5 | -0.6028 | 0.13583 | 0.0499 | -4.4379
-10 | -0.593 | 0.1285 | 0.0469 | -4.6148
-9.5 | -0.5839 | 0.12101 | 0.0437 | -4.8252
-9 | -0.5756 | 0.11346 | 0.0404 | -5.0732
-8.5 | -0.5682 | 0.10587 | 0.0368 | -5.367
-8 | -0.5619 | 0.09823 | 0.0327 | -5.7202
-7.5 | -0.5585 | 0.0903 | 0.0269 | -6.1849
-7 | -0.5443 | 0.081 | 0.0166 | -6.7198
-6.5 | -0.5189 | 0.07145 | 0.0082 | -7.2624
-6 | -0.4867 | 0.06203 | 0.0017 | -7.8462
-5.5 | -0.449 | 0.05292 | -0.0025 | -8.4845
-5 | -0.4106 | 0.04114 | -0.005 | -9.9806
-4.5 | -0.3685 | 0.02605 | -0.0027 | -14.1459
-4 | -0.3178 | 0.0232 | -0.0023 | -13.6983
-3.5 | -0.2652 | 0.02072 | -0.0018 | -12.7992
-3 | -0.2102 | 0.01809 | -0.0009 | -11.6197
-2.5 | -0.1616 | 0.00784 | 0.0031 | -20.6122
-2 | -0.1061 | 0.00671 | 0.0036 | -15.8122
-1.5 | -0.0488 | 0.00643 | 0.0036 | -7.5894
-1 | 0.0089 | 0.0064 | 0.0033 | 1.3906
-0.5 | 0.0663 | 0.00619 | 0.0031 | 10.7108
0 | 0.124 | 0.0061 | 0.0029 | 20.3279
0.5 | 0.1817 | 0.00601 | 0.0026 | 30.2329
1 | 0.2392 | 0.00586 | 0.0023 | 40.8191
1.5 | 0.2954 | 0.00517 | 0.0019 | 57.1373
2 | 0.339 | 0.00375 | 0.0044 | 90.4
3 | 0.4646 | 0.00399 | 0.0014 | 116.4411
3.5 | 0.5269 | 0.00415 | -0.0001 | 126.9639
4 | 0.5888 | 0.00433 | -0.0016 | 135.9815
4.5 | 0.6505 | 0.00453 | -0.003 | 143.5982
5 | 0.7067 | 0.00479 | -0.0033 | 147.5365
5.5 | 0.7586 | 0.00511 | -0.0026 | 148.454
6 | 0.8112 | 0.00581 | -0.0024 | 139.6213
6.5 | 0.8646 | 0.0066 | -0.0025 | 131
7 | 0.9189 | 0.00726 | -0.0027 | 126.5702
7.5 | 0.9735 | 0.00786 | -0.0029 | 123.855
8 | 1.0276 | 0.00853 | -0.003 | 120.4689
8.5 | 1.0815 | 0.00921 | -0.0032 | 117.4267
9 | 1.1352 | 0.00985 | -0.0033 | 115.2487
9.5 | 1.1888 | 0.01045 | -0.0035 | 113.7608
10 | 1.2416 | 0.01112 | -0.0035 | 111.6547
10.5 | 1.2933 | 0.01191 | -0.0035 | 108.5894
11 | 1.344 | 0.0128 | -0.0034 | 105
11.5 | 1.3929 | 0.01386 | -0.0031 | 100.4978
12 | 1.4382 | 0.01531 | -0.0025 | 93.9386
12.5 | 1.48 | 0.01701 | -0.0017 | 87.0076
13 | 1.5253 | 0.01803 | -0.0012 | 84.5979
13.5 | 1.5681 | 0.0192 | -0.0006 | 81.6719
14 | 1.607 | 0.02059 | 0.0004 | 78.0476
14.5 | 1.6382 | 0.02244 | 0.0018 | 73.0036
15 | 1.6477 | 0.02542 | 0.0041 | 64.819
15.5 | 1.6542 | 0.03044 | 0.0025 | 54.343
16 | 1.6526 | 0.03739 | -0.0008 | 44.199
16.5 | 1.6399 | 0.04577 | -0.0044 | 35.8291
17 | 1.6139 | 0.05575 | -0.0082 | 28.9489
17.5 | 1.5777 | 0.06712 | -0.0123 | 23.5057
18 | 1.5407 | 0.07938 | -0.0172 | 19.4092
18.5 | 1.5004 | 0.09272 | -0.0228 | 16.1821
19 | 1.4585 | 0.10687 | -0.0289 | 13.6474
19.5 | 1.4157 | 0.12166 | -0.0357 | 11.6365
20 | 1.3717 | 0.13739 | -0.0434 | 9.984

## 85. Re 6M Mach 0.25 (1)
BIGFOIL.COM POLAR EXPORT
Phoenix
Phoenix |  |  |  | Cl Max: | 1.049 | at alpha= | 9 | deg
JavaFoil+Calcfoil stall+Eppler ext transition |  |  |  | L/D Max: | 87.911 | at alpha= | 6 | deg
Re: | 6000000 |  |  | Cd Min: | 0.00772 | at alpha= | 1.5 | deg
Mach: | 0.25 |  |  | Cl=0 at alpha= | -0.98333 | deg
|  |  |  | @ Cl=0.1, Cd= | 0.010076
|  |  |  | @ Cl=0.4, Cd= | 0.0536
|  |  |  | @ Cl=0.6, Cd= | 0.0536
alpha (deg) | Cl | Cd | Cm | Cl/Cd
-10 | -0.051 | 0.0634 | 0.005 | -0.799
-9.5 | -0.048 | 0.06022 | 0.005 | -0.795
-9 | -0.045 | 0.05723 | 0.005 | -0.788
-8.5 | -0.042 | 0.05421 | 0.005 | -0.781
-8 | -0.116 | 0.05177 | 0.004 | -2.249
-7.5 | -0.16 | 0.04922 | 0.004 | -3.25
-7 | -0.194 | 0.04676 | 0.004 | -4.153
-6.5 | -0.221 | 0.04443 | 0.004 | -4.978
-6 | -0.24 | 0.04248 | 0.004 | -5.656
-5.5 | -0.251 | 0.04047 | 0.004 | -6.201
-5 | -0.253 | 0.03867 | 0.004 | -6.533
-4.5 | -0.245 | 0.03711 | 0.004 | -6.596
-4 | -0.228 | 0.03567 | 0.003 | -6.394
-3.5 | -0.203 | 0.03434 | 0.003 | -5.923
-3 | -0.171 | 0.03362 | 0.003 | -5.101
-2.5 | -0.134 | 0.03256 | 0.003 | -4.123
-2 | -0.093 | 0.03185 | 0.003 | -2.909
-1.5 | -0.06 | 0.01017 | 0.006 | -5.868
-1 | -0.002 | 0.01013 | 0.006 | -0.168
-0.5 | 0.058 | 0.01009 | 0.005 | 5.727
0 | 0.118 | 0.01007 | 0.005 | 11.738
0.5 | 0.179 | 0.01008 | 0.005 | 17.728
1 | 0.239 | 0.01009 | 0.004 | 23.707
1.5 | 0.299 | 0.00772 | 0.004 | 38.811
2 | 0.36 | 0.00781 | 0.003 | 46.069
2.5 | 0.42 | 0.00793 | 0.003 | 52.964
3 | 0.48 | 0.00806 | 0.003 | 59.591
3.5 | 0.54 | 0.00822 | 0.002 | 65.728
4 | 0.6 | 0.00838 | 0.002 | 71.632
4.5 | 0.66 | 0.00857 | 0.001 | 76.994
5 | 0.72 | 0.00881 | 0.001 | 81.684
5.5 | 0.778 | 0.00908 | 0.001 | 85.729
6 | 0.836 | 0.00951 | 0 | 87.911
6.5 | 0.89 | 0.01039 | 0 | 85.619
7 | 0.941 | 0.01134 | -0.001 | 82.97
7.5 | 0.983 | 0.01326 | -0.001 | 74.135
8 | 1.017 | 0.01395 | -0.002 | 72.903
8.5 | 1.039 | 0.01479 | -0.002 | 70.272
9 | 1.049 | 0.01576 | -0.003 | 66.526
9.5 | 1.042 | 0.01686 | -0.003 | 61.806
10 | 0.998 | 0.01663 | -0.004 | 60.029
10.5 | 0.945 | 0.0171 | -0.004 | 55.275
11 | 0.877 | 0.02076 | -0.005 | 42.232
11.5 | 0.793 | 0.02426 | -0.005 | 32.676
12 | 0.7 | 0.02759 | -0.005 | 25.38
12.5 | 0.598 | 0.03204 | -0.006 | 18.67
13 | 0.489 | 0.03802 | -0.006 | 12.857
13.5 | 0.375 | 0.04507 | -0.006 | 8.312
14 | 0.247 | 0.0536 | -0.007 | 4.616

## 86. Re 6M Mach 0.25 (2)
BIGFOIL.COM POLAR EXPORT
Phoenix
Phoenix |  |  |  | Cl Max: | 1.4935 | at alpha= | 12.5 | deg
XFOIL ncrit=9 |  |  |  | L/D Max: | 150.612 | at alpha= | 5.5 | deg
Re: | 6000000 |  |  | Cd Min: | 0.16513 | at alpha= | -12.5 | deg
Mach: | 0.25 |  |  | Cl=0 at alpha= | -1.0821 | deg
|  |  |  | @ Cl=0.1, Cd= | 0.0061633
|  |  |  | @ Cl=0.4, Cd= | 0.0038558
|  |  |  | @ Cl=0.6, Cd= | 0.0043722
alpha (deg) | Cl | Cd | Cm | Cl/Cd
-12.5 | -0.6487 | 0.16513 | 0.0616 | -3.9284
-12 | -0.635 | 0.15835 | 0.0586 | -4.0101
-11.5 | -0.6221 | 0.15148 | 0.0558 | -4.1068
-11 | -0.6094 | 0.14455 | 0.053 | -4.2158
-10.5 | -0.5985 | 0.13782 | 0.0511 | -4.3426
-10 | -0.5874 | 0.13035 | 0.048 | -4.5063
-9.5 | -0.5774 | 0.12283 | 0.0448 | -4.7008
-9 | -0.5681 | 0.11527 | 0.0416 | -4.9284
-8.5 | -0.5595 | 0.1077 | 0.0381 | -5.195
-8 | -0.5518 | 0.10011 | 0.0344 | -5.5119
-7.5 | -0.5455 | 0.09241 | 0.0298 | -5.903
-7 | -0.5402 | 0.08409 | 0.0218 | -6.4241
-6.5 | -0.5188 | 0.07469 | 0.0123 | -6.946
-6 | -0.4899 | 0.06532 | 0.0047 | -7.5
-5.5 | -0.4544 | 0.05616 | -0.0009 | -8.0912
-5 | -0.4139 | 0.0472 | -0.0042 | -8.7691
-4.5 | -0.3726 | 0.03532 | -0.0055 | -10.5493
-4 | -0.3254 | 0.025 | -0.0035 | -13.016
-3.5 | -0.2722 | 0.02223 | -0.003 | -12.2447
-3 | -0.2154 | 0.01992 | -0.0022 | -10.8133
-2.5 | -0.1603 | 0.01535 | -0.0005 | -10.443
-2 | -0.1086 | 0.0072 | 0.0029 | -15.0833
-1.5 | -0.0499 | 0.00654 | 0.0033 | -7.63
-1 | 0.0098 | 0.0064 | 0.0032 | 1.5312
-0.5 | 0.0693 | 0.00622 | 0.0031 | 11.1415
0 | 0.1289 | 0.00611 | 0.0029 | 21.0966
0.5 | 0.1885 | 0.00604 | 0.0026 | 31.2086
1 | 0.2479 | 0.00591 | 0.0023 | 41.9459
1.5 | 0.3059 | 0.00523 | 0.0019 | 58.4895
2 | 0.3504 | 0.00377 | 0.0047 | 92.9443
2.5 | 0.414 | 0.00388 | 0.0036 | 106.701
3 | 0.4796 | 0.00402 | 0.0018 | 119.3035
3.5 | 0.5442 | 0.00419 | 0.0003 | 129.8807
4 | 0.6085 | 0.0044 | -0.0012 | 138.2955
4.5 | 0.6725 | 0.0046 | -0.0026 | 146.1957
5 | 0.734 | 0.00489 | -0.0035 | 150.1022
5.5 | 0.7877 | 0.00523 | -0.0026 | 150.6119
6 | 0.8419 | 0.00601 | -0.0021 | 140.0832
6.5 | 0.8972 | 0.00684 | -0.0019 | 131.1696
7 | 0.9539 | 0.00752 | -0.0018 | 126.8484
7.5 | 1.0108 | 0.00823 | -0.0017 | 122.819
8 | 1.0674 | 0.00901 | -0.0015 | 118.4684
8.5 | 1.1242 | 0.0097 | -0.0014 | 115.8969
9 | 1.1809 | 0.01042 | -0.0011 | 113.3301
9.5 | 1.2369 | 0.01123 | -0.0007 | 110.1425
10 | 1.2916 | 0.01221 | -0.0002 | 105.7821
10.5 | 1.3446 | 0.01338 | 0.0006 | 100.4933
11 | 1.3942 | 0.0149 | 0.0016 | 93.5705
11.5 | 1.4338 | 0.01747 | 0.0034 | 82.0721
12 | 1.4731 | 0.01965 | 0.005 | 74.9669
12.5 | 1.4935 | 0.02319 | 0.0075 | 64.4028
13 | 1.4809 | 0.02987 | 0.0068 | 49.5782
13.5 | 1.4619 | 0.03998 | 0.0012 | 36.5658
14 | 1.4323 | 0.05108 | -0.0038 | 28.0403
14.5 | 1.3966 | 0.06285 | -0.0086 | 22.2212
15 | 1.3596 | 0.07514 | -0.0137 | 18.0942
15.5 | 1.323 | 0.0883 | -0.0195 | 14.983
16 | 1.2875 | 0.10187 | -0.0255 | 12.6387
16.5 | 1.2525 | 0.11594 | -0.032 | 10.803
17 | 1.2191 | 0.13044 | -0.0388 | 9.3461
17.5 | 1.1883 | 0.14505 | -0.046 | 8.1923

## 87. Re 6M Mach 0.50 (1)
BIGFOIL.COM POLAR EXPORT
Phoenix
Phoenix |  |  |  | Cl Max: | 1.171 | at alpha= | 20 | deg
JavaFoil+Calcfoil stall+Eppler ext transition |  |  |  | L/D Max: | 86.913 | at alpha= | 5.5 | deg
Re: | 6000000 |  |  | Cd Min: | 0.00799 | at alpha= | 1.5 | deg
Mach: | 0.5 |  |  | Cl=0 at alpha= | -0.98485 | deg
|  |  |  | @ Cl=0.1, Cd= | 0.010374
|  |  |  | @ Cl=0.4, Cd= | 0.0081161
|  |  |  | @ Cl=0.6, Cd= | 0.0086706
alpha (deg) | Cl | Cd | Cm | Cl/Cd
-20 | -0.989 | 0.16115 | 0.007 | -6.137
-19.5 | -0.964 | 0.15338 | 0.007 | -6.287
-19 | -0.938 | 0.14789 | 0.007 | -6.344
-18.5 | -0.911 | 0.14302 | 0.007 | -6.367
-18 | -0.886 | 0.13863 | 0.007 | -6.388
-17.5 | -0.861 | 0.13508 | 0.007 | -6.373
-17 | -0.836 | 0.13025 | 0.007 | -6.42
-16.5 | -0.811 | 0.12391 | 0.007 | -6.547
-16 | -0.786 | 0.12122 | 0.007 | -6.487
-15.5 | -0.761 | 0.11787 | 0.006 | -6.455
-15 | -0.736 | 0.10735 | 0.006 | -6.852
-14.5 | -0.711 | 0.09958 | 0.006 | -7.14
-14 | -0.686 | 0.09231 | 0.006 | -7.431
-13.5 | -0.661 | 0.08635 | 0.006 | -7.654
-13 | -0.637 | 0.08078 | 0.007 | -7.881
-12.5 | -0.607 | 0.08416 | 0.006 | -7.217
-12 | -0.583 | 0.0762 | 0.006 | -7.652
-11.5 | -0.56 | 0.06956 | 0.006 | -8.044
-11 | -0.531 | 0.07101 | 0.006 | -7.475
-10.5 | -0.505 | 0.06725 | 0.006 | -7.504
-10 | -0.48 | 0.06196 | 0.006 | -7.741
-9.5 | -0.457 | 0.0557 | 0.006 | -8.198
-9 | -0.427 | 0.05699 | 0.005 | -7.486
-8.5 | -0.4 | 0.05378 | 0.005 | -7.443
-8 | -0.374 | 0.05232 | 0.005 | -7.14
-7.5 | -0.348 | 0.04857 | 0.005 | -7.163
-7 | -0.321 | 0.04698 | 0.005 | -6.837
-6.5 | -0.295 | 0.04427 | 0.005 | -6.659
-6 | -0.269 | 0.04159 | 0.005 | -6.464
-5.5 | -0.242 | 0.0408 | 0.004 | -5.919
-5 | -0.215 | 0.03892 | 0.004 | -5.522
-4.5 | -0.188 | 0.03697 | 0.004 | -5.098
-4 | -0.162 | 0.03601 | 0.004 | -4.489
-3.5 | -0.135 | 0.03475 | 0.004 | -3.882
-3 | -0.108 | 0.0333 | 0.004 | -3.254
-2.5 | -0.081 | 0.03301 | 0.003 | -2.463
-2 | -0.092 | 0.03235 | 0.003 | -2.846
-1.5 | -0.051 | 0.03153 | 0.003 | -1.631
-1 | -0.002 | 0.0104 | 0.006 | -0.18
-0.5 | 0.064 | 0.01039 | 0.006 | 6.181
0 | 0.132 | 0.01036 | 0.005 | 12.732
0.5 | 0.2 | 0.01036 | 0.005 | 19.277
1 | 0.267 | 0.01038 | 0.005 | 25.74
1.5 | 0.335 | 0.00799 | 0.004 | 41.897
2 | 0.402 | 0.00812 | 0.004 | 49.499
2.5 | 0.469 | 0.00828 | 0.003 | 56.676
3 | 0.536 | 0.00847 | 0.003 | 63.274
3.5 | 0.603 | 0.00868 | 0.002 | 69.495
4 | 0.67 | 0.00891 | 0.002 | 75.214
4.5 | 0.737 | 0.0092 | 0.002 | 80.057
5 | 0.803 | 0.00956 | 0.001 | 83.935
5.5 | 0.867 | 0.00998 | 0.001 | 86.913
6 | 0.929 | 0.01081 | 0 | 85.872
6.5 | 0.982 | 0.01232 | 0 | 79.759
7 | 1.026 | 0.01511 | -0.001 | 67.888
7.5 | 1.032 | 0.01652 | -0.001 | 62.452
8 | 0.907 | 0.0158 | -0.002 | 57.398
8.5 | 0.612 | 0.01971 | -0.002 | 31.046
9 | 0.636 | 0.02257 | -0.003 | 28.173
9.5 | 0.66 | 0.0258 | -0.003 | 25.573
10 | 0.687 | 0.02821 | -0.004 | 24.348
10.5 | 0.711 | 0.03176 | -0.004 | 22.4
11 | 0.736 | 0.03581 | -0.005 | 20.541
11.5 | 0.756 | 0.04181 | -0.005 | 18.092
12 | 0.781 | 0.04633 | -0.006 | 16.865
12.5 | 0.817 | 0.04488 | -0.006 | 18.201
13 | 0.823 | 0.06128 | -0.006 | 13.432
13.5 | 0.791 | 0.10403 | -0.005 | 7.607
14 | 0.822 | 0.10857 | -0.005 | 7.572
14.5 | 0.857 | 0.10923 | -0.006 | 7.844
15 | 0.896 | 0.10745 | -0.007 | 8.339
15.5 | 0.931 | 0.10761 | -0.008 | 8.655
16 | 0.951 | 0.12077 | -0.008 | 7.878
16.5 | 0.959 | 0.12839 | -0.007 | 7.472
17 | 0.995 | 0.12878 | -0.008 | 7.73
17.5 | 1.038 | 0.12411 | -0.009 | 8.366
18 | 1.075 | 0.1238 | -0.01 | 8.68
18.5 | 1.103 | 0.13026 | -0.011 | 8.465
19 | 1.122 | 0.14536 | -0.011 | 7.716
19.5 | 1.132 | 0.15136 | -0.011 | 7.477
20 | 1.171 | 0.14857 | -0.012 | 7.88

## 88. Re 6M Mach 0.50 (2)
BIGFOIL.COM POLAR EXPORT
Phoenix
Phoenix |  |  |  | Cl Max: | 1.3201 | at alpha= | 9 | deg
XFOIL ncrit=9 |  |  |  | L/D Max: | 161.098 | at alpha= | 5 | deg
Re: | 6000000 |  |  | Cd Min: | 0.30233 | at alpha= | -20 | deg
Mach: | 0.5 |  |  | Cl=0 at alpha= | -1.118 | deg
|  |  |  | @ Cl=0.1, Cd= | 0.0064159
|  |  |  | @ Cl=0.4, Cd= | 0.0040337
|  |  |  | @ Cl=0.6, Cd= | 0.0043508
alpha (deg) | Cl | Cd | Cm | Cl/Cd
-20 | -0.9852 | 0.30233 | 0.1389 | -3.2587
-19.5 | -0.9619 | 0.29371 | 0.1336 | -3.275
-19 | -0.9386 | 0.28503 | 0.1283 | -3.293
-18.5 | -0.9149 | 0.27632 | 0.1231 | -3.311
-18 | -0.8917 | 0.26788 | 0.1179 | -3.3287
-17.5 | -0.8686 | 0.25946 | 0.1129 | -3.3477
-17 | -0.8457 | 0.25109 | 0.1079 | -3.3681
-16.5 | -0.8229 | 0.24273 | 0.1031 | -3.3902
-16 | -0.8004 | 0.23436 | 0.0983 | -3.4153
-15.5 | -0.7782 | 0.22602 | 0.0937 | -3.4431
-15 | -0.7565 | 0.21777 | 0.0892 | -3.4738
-14.5 | -0.7353 | 0.2095 | 0.0849 | -3.5098
-14 | -0.7143 | 0.20116 | 0.0806 | -3.5509
-13.5 | -0.6941 | 0.19283 | 0.0765 | -3.5995
-13 | -0.6747 | 0.1845 | 0.0725 | -3.6569
-12.5 | -0.6563 | 0.1762 | 0.0687 | -3.7247
-12 | -0.6407 | 0.16773 | 0.0648 | -3.8198
-11.5 | -0.6231 | 0.16024 | 0.0614 | -3.8885
-11 | -0.608 | 0.15341 | 0.0592 | -3.9632
-10.5 | -0.5911 | 0.14532 | 0.0556 | -4.0676
-10 | -0.5761 | 0.13745 | 0.0522 | -4.1913
-9.5 | -0.562 | 0.12961 | 0.0489 | -4.3361
-9 | -0.5487 | 0.12179 | 0.0456 | -4.5053
-8.5 | -0.5362 | 0.11404 | 0.0423 | -4.7019
-8 | -0.5242 | 0.10635 | 0.0389 | -4.929
-7.5 | -0.5131 | 0.09866 | 0.0353 | -5.2007
-7 | -0.5026 | 0.09099 | 0.0313 | -5.5237
-6.5 | -0.4934 | 0.08325 | 0.0264 | -5.9267
-6 | -0.4847 | 0.07502 | 0.0182 | -6.4609
-5.5 | -0.4609 | 0.06602 | 0.0091 | -6.9812
-5 | -0.4295 | 0.05701 | 0.0017 | -7.5338
-4.5 | -0.3926 | 0.04767 | -0.0041 | -8.2358
-4 | -0.3459 | 0.03909 | -0.007 | -8.8488
-3.5 | -0.2941 | 0.03061 | -0.0074 | -9.608
-3 | -0.2371 | 0.02475 | -0.0064 | -9.5798
-2.5 | -0.1758 | 0.01992 | -0.0047 | -8.8253
-2 | -0.1136 | 0.01484 | -0.0024 | -7.655
-1.5 | -0.0489 | 0.01008 | -0.0001 | -4.8512
-1 | 0.0151 | 0.00697 | 0.0019 | 2.1664
-0.5 | 0.0832 | 0.00647 | 0.0024 | 12.8594
0 | 0.1515 | 0.00625 | 0.0025 | 24.24
0.5 | 0.2199 | 0.00616 | 0.0025 | 35.6981
1 | 0.288 | 0.00608 | 0.0023 | 47.3684
1.5 | 0.354 | 0.00538 | 0.0021 | 65.7993
2 | 0.4032 | 0.00394 | 0.0057 | 102.335
2.5 | 0.4724 | 0.00406 | 0.0054 | 116.3547
3 | 0.5479 | 0.00422 | 0.0037 | 129.8341
3.5 | 0.6236 | 0.00441 | 0.0021 | 141.4059
4 | 0.6991 | 0.00464 | 0.0007 | 150.6681
4.5 | 0.7748 | 0.0049 | -0.0005 | 158.1224
5 | 0.8506 | 0.00528 | -0.0015 | 161.0985
5.5 | 0.9237 | 0.00586 | -0.0017 | 157.628
6 | 0.986 | 0.00695 | 0.0001 | 141.8705
6.5 | 1.0508 | 0.00794 | 0.0019 | 132.3426
7 | 1.1172 | 0.00902 | 0.0038 | 123.8581
7.5 | 1.1861 | 0.01006 | 0.0058 | 117.9026
8 | 1.2551 | 0.01141 | 0.0084 | 110
8.5 | 1.3084 | 0.01472 | 0.0124 | 88.8859
9 | 1.3201 | 0.02099 | 0.0164 | 62.8919
9.5 | 1.2968 | 0.03166 | 0.0099 | 40.9602
10 | 1.2647 | 0.04287 | 0.0047 | 29.5008
10.5 | 1.2288 | 0.05401 | 0.0001 | 22.7513
11 | 1.1925 | 0.06543 | -0.0048 | 18.2256
11.5 | 1.1581 | 0.07744 | -0.0103 | 14.9548
12 | 1.1259 | 0.08999 | -0.0163 | 12.5114
12.5 | 1.0961 | 0.10287 | -0.0225 | 10.6552
13 | 1.069 | 0.11603 | -0.029 | 9.2131
13.5 | 1.0451 | 0.12948 | -0.0357 | 8.0715
14 | 1.0235 | 0.14321 | -0.0427 | 7.1468

## 89. Re 7M Mach 0.00 (1)
BIGFOIL.COM POLAR EXPORT
Phoenix
Phoenix |  |  |  | Cl Max: | 1.07 | at alpha= | 10 | deg
JavaFoil+Calcfoil stall+Eppler ext transition |  |  |  | L/D Max: | 88.231 | at alpha= | 6 | deg
Re: | 7000000 |  |  | Cd Min: | 0.00763 | at alpha= | 1.5 | deg
Mach: | 0 |  |  | Cl=0 at alpha= | -0.98276 | deg
|  |  |  | @ Cl=0.1, Cd= | 0.0098725
|  |  |  | @ Cl=0.4, Cd= | 0.0077993
|  |  |  | @ Cl=0.6, Cd= | 0.008279
alpha (deg) | Cl | Cd | Cm | Cl/Cd
-12 | -0.223 | 0.07672 | 0.005 | -2.906
-11.5 | -0.235 | 0.07262 | 0.005 | -3.24
-11 | -0.248 | 0.06899 | 0.005 | -3.592
-10.5 | -0.26 | 0.06551 | 0.005 | -3.974
-10 | -0.273 | 0.06265 | 0.005 | -4.351
-9.5 | -0.284 | 0.05937 | 0.005 | -4.79
-9 | -0.295 | 0.05638 | 0.005 | -5.237
-8.5 | -0.305 | 0.05362 | 0.004 | -5.683
-8 | -0.312 | 0.05098 | 0.004 | -6.125
-7.5 | -0.317 | 0.04854 | 0.004 | -6.539
-7 | -0.32 | 0.04555 | 0.004 | -7.022
-6.5 | -0.318 | 0.04357 | 0.004 | -7.299
-6 | -0.312 | 0.04182 | 0.004 | -7.452
-5.5 | -0.301 | 0.0398 | 0.004 | -7.563
-5 | -0.285 | 0.03799 | 0.004 | -7.508
-4.5 | -0.265 | 0.03594 | 0.004 | -7.365
-4 | -0.295 | 0.0101 | 0.007 | -29.214
-3.5 | -0.256 | 0.01013 | 0.007 | -25.319
-3 | -0.172 | 0.03248 | 0.003 | -5.293
-2.5 | -0.165 | 0.01002 | 0.006 | -16.418
-2 | -0.113 | 0.01 | 0.006 | -11.267
-1.5 | -0.058 | 0.00996 | 0.006 | -5.835
-1 | -0.002 | 0.00991 | 0.005 | -0.167
-0.5 | 0.056 | 0.00988 | 0.005 | 5.675
0 | 0.115 | 0.00987 | 0.005 | 11.605
0.5 | 0.173 | 0.00988 | 0.004 | 17.527
1 | 0.232 | 0.00988 | 0.004 | 23.447
1.5 | 0.29 | 0.00763 | 0.004 | 37.992
2 | 0.348 | 0.00772 | 0.003 | 45.108
2.5 | 0.407 | 0.00781 | 0.003 | 52.093
3 | 0.465 | 0.00793 | 0.003 | 58.631
3.5 | 0.523 | 0.00807 | 0.002 | 64.807
4 | 0.581 | 0.00822 | 0.002 | 70.739
4.5 | 0.639 | 0.0084 | 0.001 | 76.092
5 | 0.697 | 0.0086 | 0.001 | 81.095
5.5 | 0.754 | 0.00888 | 0.001 | 84.955
6 | 0.81 | 0.00918 | 0 | 88.231
6.5 | 0.863 | 0.00997 | 0 | 86.649
7 | 0.914 | 0.01076 | -0.001 | 84.993
7.5 | 0.959 | 0.01241 | -0.001 | 77.245
8 | 0.997 | 0.01299 | -0.002 | 76.764
8.5 | 1.029 | 0.01362 | -0.002 | 75.55
9 | 1.052 | 0.01437 | -0.003 | 73.201
9.5 | 1.066 | 0.01512 | -0.003 | 70.486
10 | 1.07 | 0.01597 | -0.004 | 67.026
10.5 | 1.065 | 0.01699 | -0.004 | 62.703
11 | 1.03 | 0.01748 | -0.005 | 58.942
11.5 | 0.996 | 0.01703 | -0.005 | 58.485
12 | 0.956 | 0.02046 | -0.005 | 46.746
12.5 | 0.911 | 0.02329 | -0.006 | 39.106
13 | 0.862 | 0.0267 | -0.006 | 32.29
13.5 | 0.812 | 0.03055 | -0.007 | 26.586
14 | 0.761 | 0.03491 | -0.007 | 21.81
14.5 | 0.71 | 0.0403 | -0.007 | 17.628
15 | 0.661 | 0.04634 | -0.008 | 14.255

## 90. Re 7M Mach 0.00 (2)
BIGFOIL.COM POLAR EXPORT
Phoenix
Phoenix |  |  |  | Cl Max: | 1.7151 | at alpha= | 16.5 | deg
XFOIL ncrit=9 |  |  |  | L/D Max: | 150.1 | at alpha= | 5.5 | deg
Re: | 7000000 |  |  | Cd Min: | 0.16882 | at alpha= | -13 | deg
Mach: | 0 |  |  | Cl=0 at alpha= | -1.0724 | deg
|  |  |  | @ Cl=0.1, Cd= | 0.0059798
|  |  |  | @ Cl=0.4, Cd= | 0.0037269
|  |  |  | @ Cl=0.6, Cd= | 0.0042795
alpha (deg) | Cl | Cd | Cm | Cl/Cd
-13 | -0.663 | 0.16882 | 0.0627 | -3.9273
-12.5 | -0.6505 | 0.16213 | 0.0599 | -4.0122
-12 | -0.6383 | 0.1555 | 0.0571 | -4.1048
-11.5 | -0.6265 | 0.14873 | 0.0543 | -4.2123
-11 | -0.6172 | 0.14249 | 0.0524 | -4.3315
-10.5 | -0.6045 | 0.13562 | 0.0497 | -4.4573
-10 | -0.5946 | 0.12823 | 0.0467 | -4.637
-9.5 | -0.5856 | 0.12076 | 0.0435 | -4.8493
-9 | -0.5775 | 0.11321 | 0.0402 | -5.1011
-8.5 | -0.5703 | 0.10561 | 0.0366 | -5.4001
-8 | -0.5644 | 0.09798 | 0.0325 | -5.7604
-7.5 | -0.5621 | 0.09 | 0.0262 | -6.2456
-7 | -0.5455 | 0.0805 | 0.0158 | -6.7764
-6.5 | -0.5192 | 0.07094 | 0.0075 | -7.3189
-6 | -0.4864 | 0.06151 | 0.0013 | -7.9077
-5.5 | -0.4483 | 0.0524 | -0.0028 | -8.5553
-5 | -0.4067 | 0.04313 | -0.0048 | -9.4296
-4.5 | -0.3678 | 0.02492 | -0.0022 | -14.7592
-4 | -0.3169 | 0.02239 | -0.0019 | -14.1536
-3 | -0.2185 | 0.00758 | 0.0036 | -28.8259
-2.5 | -0.1627 | 0.00688 | 0.0038 | -23.6483
-2 | -0.1062 | 0.00642 | 0.0038 | -16.5421
-1.5 | -0.049 | 0.00624 | 0.0037 | -7.8526
-1 | 0.0083 | 0.00621 | 0.0034 | 1.3366
-0.5 | 0.0655 | 0.00604 | 0.0032 | 10.8444
0 | 0.1228 | 0.00594 | 0.003 | 20.6734
0.5 | 0.1802 | 0.00588 | 0.0027 | 30.6463
1 | 0.2374 | 0.00576 | 0.0024 | 41.2153
1.5 | 0.294 | 0.00533 | 0.002 | 55.1595
2 | 0.3426 | 0.00369 | 0.0029 | 92.8455
2.5 | 0.3927 | 0.00371 | 0.0045 | 105.8491
3 | 0.4576 | 0.00386 | 0.0023 | 118.5492
3.5 | 0.5196 | 0.00402 | 0.0008 | 129.2537
4 | 0.5809 | 0.00422 | -0.0006 | 137.654
4.5 | 0.6419 | 0.00441 | -0.002 | 145.5556
5 | 0.7025 | 0.00471 | -0.0034 | 149.1507
5.5 | 0.7535 | 0.00502 | -0.0027 | 150.0996
6 | 0.8054 | 0.00578 | -0.0025 | 139.3426
6.5 | 0.8587 | 0.00649 | -0.0026 | 132.3112
7 | 0.9129 | 0.00705 | -0.0028 | 129.4894
7.5 | 0.9672 | 0.00761 | -0.0031 | 127.0959
8 | 1.0211 | 0.00824 | -0.0033 | 123.9199
8.5 | 1.0747 | 0.00889 | -0.0036 | 120.8886
9 | 1.1281 | 0.00949 | -0.0038 | 118.8725
9.5 | 1.1815 | 0.01 | -0.004 | 118.15
10 | 1.234 | 0.01063 | -0.0042 | 116.0865
10.5 | 1.2856 | 0.01136 | -0.0043 | 113.169
11 | 1.3361 | 0.01218 | -0.0043 | 109.6962
11.5 | 1.3851 | 0.01316 | -0.0042 | 105.2508
12 | 1.4308 | 0.01452 | -0.0038 | 98.5399
12.5 | 1.4762 | 0.01572 | -0.0034 | 93.9059
13 | 1.5227 | 0.01659 | -0.0032 | 91.7842
13.5 | 1.5675 | 0.01756 | -0.0028 | 89.2654
14 | 1.6101 | 0.01863 | -0.0023 | 86.4251
14.5 | 1.6495 | 0.01987 | -0.0016 | 83.0146
15 | 1.6843 | 0.02134 | -0.0005 | 78.9269
15.5 | 1.7052 | 0.02329 | 0.002 | 73.216
16 | 1.7127 | 0.02701 | 0.0024 | 63.4098
16.5 | 1.7151 | 0.03284 | 0 | 52.2259
17 | 1.7043 | 0.04079 | -0.0034 | 41.7823
17.5 | 1.6802 | 0.05041 | -0.0071 | 33.3307
18 | 1.6469 | 0.06121 | -0.0109 | 26.9057
18.5 | 1.6072 | 0.07335 | -0.0155 | 21.9114
19 | 1.566 | 0.08643 | -0.0208 | 18.1187
19.5 | 1.525 | 0.09998 | -0.0265 | 15.2531
20 | 1.4848 | 0.11383 | -0.0326 | 13.044

## 91. Re 7M Mach 0.10 (1)
BIGFOIL.COM POLAR EXPORT
Phoenix
Phoenix |  |  |  | Cl Max: | 1.066 | at alpha= | 10 | deg
JavaFoil+Calcfoil stall+Eppler ext transition |  |  |  | L/D Max: | 88.248 | at alpha= | 6 | deg
Re: | 7000000 |  |  | Cd Min: | 0.00764 | at alpha= | 1.5 | deg
Mach: | 0.1 |  |  | Cl=0 at alpha= | -0.98276 | deg
|  |  |  | @ Cl=0.1, Cd= | 0.0098825
|  |  |  | @ Cl=0.4, Cd= | 0.0078078
|  |  |  | @ Cl=0.6, Cd= | 0.0082888
alpha (deg) | Cl | Cd | Cm | Cl/Cd
-11.5 | -0.201 | 0.07289 | 0.005 | -2.764
-11 | -0.216 | 0.06931 | 0.005 | -3.109
-10.5 | -0.23 | 0.06571 | 0.005 | -3.499
-10 | -0.244 | 0.06276 | 0.005 | -3.892
-9.5 | -0.258 | 0.05953 | 0.005 | -4.34
-9 | -0.272 | 0.05659 | 0.005 | -4.802
-8.5 | -0.284 | 0.05372 | 0.004 | -5.285
-8 | -0.294 | 0.05102 | 0.004 | -5.768
-7.5 | -0.302 | 0.04853 | 0.004 | -6.228
-7 | -0.307 | 0.0457 | 0.004 | -6.727
-6.5 | -0.308 | 0.04374 | 0.004 | -7.047
-6 | -0.305 | 0.04123 | 0.004 | -7.4
-5.5 | -0.296 | 0.03971 | 0.004 | -7.456
-5 | -0.282 | 0.03805 | 0.004 | -7.411
-4.5 | -0.263 | 0.03601 | 0.004 | -7.296
-4 | -0.237 | 0.03466 | 0.004 | -6.851
-3.5 | -0.256 | 0.01014 | 0.007 | -25.28
-3 | -0.172 | 0.03264 | 0.003 | -5.27
-2.5 | -0.165 | 0.01003 | 0.006 | -16.441
-2 | -0.113 | 0.01001 | 0.006 | -11.299
-1.5 | -0.058 | 0.00997 | 0.006 | -5.856
-1 | -0.002 | 0.00993 | 0.005 | -0.167
-0.5 | 0.056 | 0.00989 | 0.005 | 5.696
0 | 0.115 | 0.00988 | 0.005 | 11.65
0.5 | 0.174 | 0.00989 | 0.004 | 17.594
1 | 0.233 | 0.0099 | 0.004 | 23.526
1.5 | 0.291 | 0.00764 | 0.004 | 38.151
2 | 0.35 | 0.00774 | 0.003 | 45.256
2.5 | 0.409 | 0.00782 | 0.003 | 52.29
3 | 0.467 | 0.00794 | 0.003 | 58.829
3.5 | 0.526 | 0.00809 | 0.002 | 64.983
4 | 0.584 | 0.00824 | 0.002 | 70.915
4.5 | 0.643 | 0.00842 | 0.001 | 76.276
5 | 0.701 | 0.00863 | 0.001 | 81.209
5.5 | 0.758 | 0.00891 | 0.001 | 85.081
6 | 0.814 | 0.00922 | 0 | 88.248
6.5 | 0.868 | 0.01002 | 0 | 86.617
7 | 0.919 | 0.01083 | -0.001 | 84.784
7.5 | 0.963 | 0.01248 | -0.001 | 77.135
8 | 1.001 | 0.01309 | -0.002 | 76.453
8.5 | 1.031 | 0.01375 | -0.002 | 74.991
9 | 1.052 | 0.01453 | -0.003 | 72.45
9.5 | 1.064 | 0.0153 | -0.003 | 69.574
10 | 1.066 | 0.01618 | -0.004 | 65.851
10.5 | 1.057 | 0.01722 | -0.004 | 61.339
11 | 1.014 | 0.01712 | -0.005 | 59.239
11.5 | 0.975 | 0.01761 | -0.005 | 55.358
12 | 0.928 | 0.0216 | -0.005 | 42.952
12.5 | 0.878 | 0.02426 | -0.006 | 36.2
13 | 0.824 | 0.02793 | -0.006 | 29.507
13.5 | 0.769 | 0.03205 | -0.007 | 23.983
14 | 0.713 | 0.03675 | -0.007 | 19.397
14.5 | 0.657 | 0.04264 | -0.007 | 15.411
15 | 0.603 | 0.04915 | -0.008 | 12.28

## 92. Re 7M Mach 0.10 (2)
BIGFOIL.COM POLAR EXPORT
Phoenix
Phoenix |  |  |  | Cl Max: | 1.6865 | at alpha= | 16 | deg
XFOIL ncrit=9 |  |  |  | L/D Max: | 150.536 | at alpha= | 5.5 | deg
Re: | 7000000 |  |  | Cd Min: | 0.27052 | at alpha= | -20 | deg
Mach: | 0.1 |  |  | Cl=0 at alpha= | -1.0728 | deg
|  |  |  | @ Cl=0.1, Cd= | 0.005987
|  |  |  | @ Cl=0.4, Cd= | 0.0037311
|  |  |  | @ Cl=0.6, Cd= | 0.0042757
alpha (deg) | Cl | Cd | Cm | Cl/Cd
-20 | -0.8819 | 0.27052 | 0.1154 | -3.26
-19.5 | -0.8643 | 0.26433 | 0.1112 | -3.2698
-19 | -0.8458 | 0.25743 | 0.1072 | -3.2856
-18.5 | -0.828 | 0.25075 | 0.1031 | -3.3021
-18 | -0.8105 | 0.24404 | 0.0991 | -3.3212
-17.5 | -0.7932 | 0.23724 | 0.0951 | -3.3434
-17 | -0.7761 | 0.23041 | 0.0913 | -3.3683
-16.5 | -0.7595 | 0.22355 | 0.0875 | -3.3975
-16 | -0.743 | 0.21653 | 0.0838 | -3.4314
-15.5 | -0.7268 | 0.20938 | 0.0802 | -3.4712
-15 | -0.7111 | 0.20219 | 0.0767 | -3.517
-14.5 | -0.6963 | 0.1949 | 0.0733 | -3.5726
-14 | -0.6823 | 0.18754 | 0.07 | -3.6382
-13.5 | -0.669 | 0.17995 | 0.0668 | -3.7177
-13 | -0.6593 | 0.17166 | 0.0635 | -3.8407
-12.5 | -0.6503 | 0.16252 | 0.0601 | -4.0014
-12 | -0.6379 | 0.15587 | 0.0573 | -4.0925
-11.5 | -0.626 | 0.14911 | 0.0546 | -4.1982
-11 | -0.6165 | 0.1429 | 0.0527 | -4.3142
-10.5 | -0.6035 | 0.13599 | 0.0499 | -4.4378
-10 | -0.5934 | 0.12859 | 0.0469 | -4.6147
-9.5 | -0.5843 | 0.12111 | 0.0437 | -4.8245
-9 | -0.576 | 0.11356 | 0.0404 | -5.0722
-8.5 | -0.5685 | 0.10598 | 0.0369 | -5.3642
-8 | -0.5622 | 0.09835 | 0.0328 | -5.7163
-7.5 | -0.5589 | 0.09045 | 0.0271 | -6.1791
-7 | -0.545 | 0.08114 | 0.0168 | -6.7168
-6.5 | -0.5194 | 0.07159 | 0.0083 | -7.2552
-6 | -0.4872 | 0.06217 | 0.0018 | -7.8366
-5.5 | -0.4494 | 0.05305 | -0.0025 | -8.4713
-5 | -0.4085 | 0.04333 | -0.0048 | -9.4276
-4.5 | -0.3693 | 0.02543 | -0.0025 | -14.5222
-4 | -0.3184 | 0.02266 | -0.0021 | -14.0512
-3 | -0.2181 | 0.00857 | 0.0029 | -25.4492
-2.5 | -0.1635 | 0.007 | 0.0036 | -23.3571
-2 | -0.1068 | 0.00646 | 0.0038 | -16.5325
-1.5 | -0.0493 | 0.00625 | 0.0037 | -7.888
-1 | 0.0084 | 0.00621 | 0.0034 | 1.3527
-0.5 | 0.066 | 0.00604 | 0.0032 | 10.9272
0 | 0.1237 | 0.00595 | 0.003 | 20.7899
0.5 | 0.1814 | 0.00588 | 0.0027 | 30.8503
1 | 0.239 | 0.00577 | 0.0024 | 41.4211
1.5 | 0.2959 | 0.00534 | 0.002 | 55.412
2 | 0.3447 | 0.0037 | 0.003 | 93.1622
2.5 | 0.3952 | 0.00372 | 0.0045 | 106.2366
3 | 0.4603 | 0.00387 | 0.0024 | 118.9406
3.5 | 0.5227 | 0.00403 | 0.0009 | 129.7022
4 | 0.5844 | 0.00423 | -0.0006 | 138.156
4.5 | 0.6459 | 0.00441 | -0.002 | 146.4626
5 | 0.7069 | 0.00472 | -0.0034 | 149.7669
5.5 | 0.7587 | 0.00504 | -0.0027 | 150.5357
6 | 0.8109 | 0.00582 | -0.0024 | 139.3299
6.5 | 0.8645 | 0.00654 | -0.0025 | 132.1865
7 | 0.9192 | 0.0071 | -0.0026 | 129.4648
7.5 | 0.9739 | 0.00766 | -0.0029 | 127.141
8 | 1.0283 | 0.0083 | -0.0031 | 123.8916
8.5 | 1.0823 | 0.00897 | -0.0033 | 120.6577
9 | 1.1363 | 0.00958 | -0.0034 | 118.6117
9.5 | 1.1902 | 0.01011 | -0.0036 | 117.725
10 | 1.2432 | 0.01078 | -0.0037 | 115.3247
10.5 | 1.2952 | 0.01156 | -0.0037 | 112.0415
11 | 1.346 | 0.01244 | -0.0036 | 108.1994
11.5 | 1.3947 | 0.01356 | -0.0033 | 102.854
12 | 1.4394 | 0.01513 | -0.0026 | 95.1355
12.5 | 1.4873 | 0.01603 | -0.0023 | 92.7823
13 | 1.5339 | 0.01697 | -0.0019 | 90.3889
13.5 | 1.5783 | 0.01805 | -0.0014 | 87.4404
14 | 1.6195 | 0.01932 | -0.0006 | 83.8251
14.5 | 1.6553 | 0.0209 | 0.0006 | 79.201
15 | 1.679 | 0.02297 | 0.0029 | 73.0953
15.5 | 1.6849 | 0.02671 | 0.0039 | 63.0812
16 | 1.6865 | 0.03279 | 0.0013 | 51.4334
16.5 | 1.6765 | 0.04079 | -0.0023 | 41.1008
17 | 1.6536 | 0.05037 | -0.006 | 32.8291
17.5 | 1.6183 | 0.06153 | -0.0101 | 26.301
18 | 1.5806 | 0.0734 | -0.0147 | 21.5341
18.5 | 1.5398 | 0.08648 | -0.02 | 17.8053
19 | 1.4979 | 0.10025 | -0.0258 | 14.9416
19.5 | 1.4553 | 0.11468 | -0.0323 | 12.6901
20 | 1.415 | 0.12929 | -0.0392 | 10.9444

## 93. Re 7M Mach 0.25 (1)
BIGFOIL.COM POLAR EXPORT
Phoenix
Phoenix |  |  |  | Cl Max: | 1.049 | at alpha= | 9 | deg
JavaFoil+Calcfoil stall+Eppler ext transition |  |  |  | L/D Max: | 88.395 | at alpha= | 6 | deg
Re: | 7000000 |  |  | Cd Min: | 0.0077 | at alpha= | 1.5 | deg
Mach: | 0.25 |  |  | Cl=0 at alpha= | -0.98333 | deg
|  |  |  | @ Cl=0.1, Cd= | 0.009943
|  |  |  | @ Cl=0.4, Cd= | 0.05081
|  |  |  | @ Cl=0.6, Cd= | 0.05081
alpha (deg) | Cl | Cd | Cm | Cl/Cd
-10 | -0.051 | 0.06306 | 0.005 | -0.804
-9.5 | -0.048 | 0.05968 | 0.005 | -0.803
-9 | -0.045 | 0.0567 | 0.005 | -0.796
-8.5 | -0.042 | 0.05371 | 0.005 | -0.789
-8 | -0.117 | 0.05127 | 0.004 | -2.273
-7.5 | -0.16 | 0.04886 | 0.004 | -3.276
-7 | -0.194 | 0.04658 | 0.004 | -4.17
-6.5 | -0.221 | 0.04404 | 0.004 | -5.024
-6 | -0.24 | 0.04213 | 0.004 | -5.707
-5.5 | -0.251 | 0.04014 | 0.004 | -6.258
-5 | -0.253 | 0.0386 | 0.004 | -6.543
-4.5 | -0.245 | 0.03679 | 0.004 | -6.661
-4 | -0.228 | 0.0353 | 0.004 | -6.47
-3.5 | -0.204 | 0.03369 | 0.004 | -6.055
-3 | -0.172 | 0.0333 | 0.003 | -5.154
-2.5 | -0.135 | 0.03182 | 0.003 | -4.234
-2 | -0.115 | 0.01006 | 0.006 | -11.455
-1.5 | -0.06 | 0.01004 | 0.006 | -5.945
-1 | -0.002 | 0.00999 | 0.006 | -0.17
-0.5 | 0.058 | 0.00995 | 0.005 | 5.808
0 | 0.118 | 0.00994 | 0.005 | 11.888
0.5 | 0.179 | 0.00995 | 0.005 | 17.968
1 | 0.239 | 0.00995 | 0.004 | 24.041
1.5 | 0.299 | 0.0077 | 0.004 | 38.897
2 | 0.36 | 0.0078 | 0.003 | 46.141
2.5 | 0.42 | 0.00788 | 0.003 | 53.255
3 | 0.48 | 0.00803 | 0.003 | 59.802
3.5 | 0.54 | 0.00818 | 0.002 | 66.027
4 | 0.6 | 0.00835 | 0.002 | 71.917
4.5 | 0.66 | 0.00855 | 0.001 | 77.216
5 | 0.72 | 0.00878 | 0.001 | 81.958
5.5 | 0.778 | 0.00908 | 0.001 | 85.695
6 | 0.836 | 0.00945 | 0 | 88.395
6.5 | 0.89 | 0.01038 | 0 | 85.715
7 | 0.941 | 0.0113 | -0.001 | 83.269
7.5 | 0.983 | 0.01298 | -0.001 | 75.774
8 | 1.017 | 0.01363 | -0.002 | 74.597
8.5 | 1.039 | 0.01444 | -0.002 | 71.978
9 | 1.049 | 0.01536 | -0.003 | 68.266
9.5 | 1.042 | 0.01642 | -0.003 | 63.454
10 | 1.003 | 0.01669 | -0.004 | 60.111
10.5 | 0.949 | 0.01706 | -0.004 | 55.623
11 | 0.88 | 0.01982 | -0.005 | 44.428
11.5 | 0.796 | 0.02308 | -0.005 | 34.488
12 | 0.703 | 0.02629 | -0.005 | 26.742
12.5 | 0.6 | 0.03087 | -0.006 | 19.429
13 | 0.491 | 0.03614 | -0.006 | 13.586
13.5 | 0.376 | 0.04333 | -0.006 | 8.673
14 | 0.249 | 0.05081 | -0.007 | 4.894

## 94. Re 7M Mach 0.25 (2)
BIGFOIL.COM POLAR EXPORT
Phoenix
Phoenix |  |  |  | Cl Max: | 1.5137 | at alpha= | 12.5 | deg
XFOIL ncrit=9 |  |  |  | L/D Max: | 152.418 | at alpha= | 5.5 | deg
Re: | 7000000 |  |  | Cd Min: | 0.26179 | at alpha= | -19 | deg
Mach: | 0.25 |  |  | Cl=0 at alpha= | -1.0778 | deg
|  |  |  | @ Cl=0.1, Cd= | 0.0060227
|  |  |  | @ Cl=0.4, Cd= | 0.0037551
|  |  |  | @ Cl=0.6, Cd= | 0.0042582
alpha (deg) | Cl | Cd | Cm | Cl/Cd
-19 | -0.8612 | 0.26179 | 0.1109 | -3.2897
-18.5 | -0.8423 | 0.25481 | 0.1066 | -3.3056
-18 | -0.8238 | 0.24784 | 0.1024 | -3.3239
-17.5 | -0.8053 | 0.2408 | 0.0982 | -3.3443
-17 | -0.7871 | 0.23374 | 0.0942 | -3.3674
-16.5 | -0.7693 | 0.22664 | 0.0902 | -3.3944
-16 | -0.7518 | 0.2195 | 0.0864 | -3.4251
-15.5 | -0.7345 | 0.2122 | 0.0826 | -3.4614
-15 | -0.7176 | 0.20484 | 0.0789 | -3.5032
-14.5 | -0.7014 | 0.1974 | 0.0753 | -3.5532
-14 | -0.6861 | 0.18992 | 0.0719 | -3.6126
-13.5 | -0.6715 | 0.18231 | 0.0685 | -3.6833
-13 | -0.6598 | 0.17411 | 0.0651 | -3.7896
-12.5 | -0.65 | 0.16466 | 0.0616 | -3.9475
-12 | -0.6364 | 0.15792 | 0.0587 | -4.0299
-11.5 | -0.6236 | 0.15111 | 0.0559 | -4.1268
-11 | -0.613 | 0.14496 | 0.0539 | -4.2288
-10.5 | -0.5989 | 0.13792 | 0.0511 | -4.3424
-10 | -0.5878 | 0.13043 | 0.048 | -4.5066
-9.5 | -0.5777 | 0.12292 | 0.0449 | -4.6998
-8.5 | -0.5598 | 0.10779 | 0.0382 | -5.1934
-8 | -0.5522 | 0.10022 | 0.0345 | -5.5099
-7.5 | -0.5459 | 0.09253 | 0.03 | -5.8997
-7 | -0.5409 | 0.08422 | 0.0219 | -6.4225
-6.5 | -0.5194 | 0.07481 | 0.0124 | -6.9429
-6 | -0.4904 | 0.06543 | 0.0047 | -7.495
-5.5 | -0.4548 | 0.05625 | -0.0008 | -8.0853
-5 | -0.4143 | 0.04725 | -0.0042 | -8.7683
-4.5 | -0.3744 | 0.03269 | -0.005 | -11.453
-4 | -0.3261 | 0.02441 | -0.0033 | -13.3593
-3.5 | -0.2727 | 0.02175 | -0.0028 | -12.5379
-3 | -0.2159 | 0.01984 | -0.0022 | -10.8821
-2.5 | -0.1661 | 0.00864 | 0.0022 | -19.2245
-2 | -0.1098 | 0.00673 | 0.0032 | -16.315
-1.5 | -0.0505 | 0.00632 | 0.0034 | -7.9905
-1 | 0.0093 | 0.00622 | 0.0033 | 1.4952
-0.5 | 0.0689 | 0.00608 | 0.0031 | 11.3322
0 | 0.1286 | 0.00597 | 0.0029 | 21.541
0.5 | 0.1882 | 0.0059 | 0.0027 | 31.8983
1 | 0.2477 | 0.00579 | 0.0024 | 42.7807
1.5 | 0.3065 | 0.00537 | 0.002 | 57.0764
2 | 0.3561 | 0.00373 | 0.0032 | 95.4692
2.5 | 0.4086 | 0.00376 | 0.0048 | 108.6702
3.5 | 0.5398 | 0.00408 | 0.0012 | 132.3039
4 | 0.604 | 0.00427 | -0.0002 | 141.452
4.5 | 0.6679 | 0.00447 | -0.0016 | 149.4183
5 | 0.7313 | 0.00481 | -0.0029 | 152.0374
5.5 | 0.788 | 0.00517 | -0.0027 | 152.4178
6 | 0.8419 | 0.00597 | -0.0022 | 141.0218
6.5 | 0.8973 | 0.00673 | -0.0019 | 133.3284
7 | 0.9541 | 0.00738 | -0.0018 | 129.2818
7.5 | 1.0112 | 0.00804 | -0.0017 | 125.7711
8 | 1.0681 | 0.0088 | -0.0016 | 121.375
8.5 | 1.1253 | 0.00945 | -0.0014 | 119.0794
9 | 1.1824 | 0.01008 | -0.0012 | 117.3016
9.5 | 1.2388 | 0.01084 | -0.0009 | 114.2804
10 | 1.2941 | 0.01175 | -0.0004 | 110.1362
10.5 | 1.3476 | 0.01289 | 0.0003 | 104.5462
11 | 1.3933 | 0.01502 | 0.0017 | 92.763
11.5 | 1.443 | 0.01632 | 0.0027 | 88.4191
12 | 1.4863 | 0.01822 | 0.0042 | 81.5752
12.5 | 1.5137 | 0.02138 | 0.0066 | 70.7998
13 | 1.5077 | 0.02661 | 0.0087 | 56.6592
13.5 | 1.4908 | 0.03613 | 0.0034 | 41.2621
14 | 1.4631 | 0.0471 | -0.0019 | 31.0637
14.5 | 1.4281 | 0.05872 | -0.0067 | 24.3205
15 | 1.3906 | 0.07076 | -0.0116 | 19.6523
15.5 | 1.3534 | 0.08371 | -0.0172 | 16.1677
16 | 1.3174 | 0.09711 | -0.0232 | 13.5661
16.5 | 1.2818 | 0.11102 | -0.0295 | 11.5457
17 | 1.2475 | 0.12525 | -0.0361 | 9.9601
17.5 | 1.2158 | 0.13964 | -0.0431 | 8.7067

## 95. Re 7M Mach 0.50 (1)
BIGFOIL.COM POLAR EXPORT
Phoenix
Phoenix |  |  |  | Cl Max: | 1.18 | at alpha= | 20 | deg
JavaFoil+Calcfoil stall+Eppler ext transition |  |  |  | L/D Max: | 86.545 | at alpha= | 5.5 | deg
Re: | 7000000 |  |  | Cd Min: | 0.00796 | at alpha= | 1.5 | deg
Mach: | 0.5 |  |  | Cl=0 at alpha= | -0.98485 | deg
|  |  |  | @ Cl=0.1, Cd= | 0.010224
|  |  |  | @ Cl=0.4, Cd= | 0.0080861
|  |  |  | @ Cl=0.6, Cd= | 0.008611
alpha (deg) | Cl | Cd | Cm | Cl/Cd
-20 | -0.989 | 0.16032 | 0.007 | -6.17
-19.5 | -0.965 | 0.15097 | 0.007 | -6.389
-19 | -0.939 | 0.14424 | 0.007 | -6.51
-18.5 | -0.912 | 0.14092 | 0.007 | -6.474
-18 | -0.886 | 0.13748 | 0.007 | -6.444
-17.5 | -0.861 | 0.13245 | 0.007 | -6.501
-17 | -0.836 | 0.12711 | 0.007 | -6.58
-16.5 | -0.812 | 0.12293 | 0.007 | -6.602
-16 | -0.787 | 0.11824 | 0.007 | -6.653
-15.5 | -0.761 | 0.11459 | 0.006 | -6.642
-15 | -0.736 | 0.10641 | 0.006 | -6.916
-14.5 | -0.711 | 0.09728 | 0.007 | -7.313
-14 | -0.686 | 0.09137 | 0.007 | -7.512
-13.5 | -0.663 | 0.08459 | 0.007 | -7.835
-13 | -0.639 | 0.07852 | 0.007 | -8.133
-12.5 | -0.608 | 0.08323 | 0.006 | -7.301
-12 | -0.584 | 0.0752 | 0.006 | -7.765
-11.5 | -0.562 | 0.06777 | 0.007 | -8.286
-11 | -0.531 | 0.06996 | 0.006 | -7.596
-10.5 | -0.505 | 0.06613 | 0.006 | -7.641
-10 | -0.48 | 0.0611 | 0.006 | -7.862
-9.5 | -0.459 | 0.05322 | 0.007 | -8.632
-9 | -0.427 | 0.0562 | 0.006 | -7.601
-8.5 | -0.401 | 0.05302 | 0.005 | -7.561
-8 | -0.374 | 0.05181 | 0.005 | -7.22
-7.5 | -0.349 | 0.0478 | 0.005 | -7.294
-7 | -0.322 | 0.04642 | 0.005 | -6.928
-6.5 | -0.295 | 0.04374 | 0.005 | -6.751
-6 | -0.27 | 0.04071 | 0.005 | -6.623
-5.5 | -0.242 | 0.04042 | 0.004 | -5.983
-5 | -0.215 | 0.03857 | 0.004 | -5.578
-4.5 | -0.189 | 0.03624 | 0.004 | -5.215
-4 | -0.162 | 0.0357 | 0.004 | -4.533
-3.5 | -0.135 | 0.03442 | 0.004 | -3.923
-3 | -0.109 | 0.03216 | 0.004 | -3.387
-2.5 | -0.081 | 0.03258 | 0.003 | -2.5
-2 | -0.092 | 0.03209 | 0.003 | -2.871
-1.5 | -0.064 | 0.01028 | 0.007 | -6.22
-1 | -0.002 | 0.01027 | 0.006 | -0.182
-0.5 | 0.064 | 0.01024 | 0.006 | 6.272
0 | 0.132 | 0.01021 | 0.005 | 12.91
0.5 | 0.2 | 0.01022 | 0.005 | 19.548
1 | 0.267 | 0.01024 | 0.005 | 26.091
1.5 | 0.335 | 0.00796 | 0.004 | 42.027
2 | 0.402 | 0.00809 | 0.004 | 49.671
2.5 | 0.469 | 0.00823 | 0.003 | 56.976
3 | 0.536 | 0.00842 | 0.003 | 63.684
3.5 | 0.603 | 0.00862 | 0.002 | 69.943
4 | 0.67 | 0.00888 | 0.002 | 75.483
4.5 | 0.737 | 0.00915 | 0.002 | 80.535
5 | 0.803 | 0.00953 | 0.001 | 84.189
5.5 | 0.867 | 0.01002 | 0.001 | 86.545
6 | 0.929 | 0.01101 | 0 | 84.372
6.5 | 0.982 | 0.01222 | 0 | 80.373
7 | 1.026 | 0.01475 | -0.001 | 69.557
7.5 | 1.032 | 0.01609 | -0.001 | 64.127
8 | 0.911 | 0.01588 | -0.002 | 57.348
8.5 | 0.614 | 0.01893 | -0.002 | 32.455
9 | 0.638 | 0.02163 | -0.003 | 29.506
9.5 | 0.662 | 0.02501 | -0.003 | 26.45
10 | 0.689 | 0.02719 | -0.004 | 25.337
10.5 | 0.714 | 0.03047 | -0.004 | 23.432
11 | 0.738 | 0.03427 | -0.005 | 21.545
11.5 | 0.76 | 0.03969 | -0.005 | 19.151
12 | 0.785 | 0.04433 | -0.006 | 17.7
12.5 | 0.819 | 0.04315 | -0.006 | 18.989
13 | 0.827 | 0.05812 | -0.006 | 14.238
13.5 | 0.792 | 0.10411 | -0.005 | 7.604
14 | 0.824 | 0.10573 | -0.005 | 7.797
14.5 | 0.865 | 0.1025 | -0.006 | 8.44
15 | 0.904 | 0.10081 | -0.007 | 8.964
15.5 | 0.935 | 0.1042 | -0.008 | 8.972
16 | 0.954 | 0.11771 | -0.008 | 8.104
16.5 | 0.963 | 0.12478 | -0.008 | 7.721
17 | 1.004 | 0.1217 | -0.009 | 8.251
17.5 | 1.047 | 0.11632 | -0.01 | 8.999
18 | 1.08 | 0.118 | -0.011 | 9.152
18.5 | 1.106 | 0.12529 | -0.011 | 8.831
19 | 1.125 | 0.14096 | -0.011 | 7.979
19.5 | 1.138 | 0.14483 | -0.011 | 7.857
20 | 1.18 | 0.13956 | -0.012 | 8.455

## 96. Re 7M Mach 0.50 (2)
BIGFOIL.COM POLAR EXPORT
Phoenix
Phoenix |  |  |  | Cl Max: | 1.3108 | at alpha= | 8.5 | deg
XFOIL ncrit=9 |  |  |  | L/D Max: | 163.501 | at alpha= | 5 | deg
Re: | 7000000 |  |  | Cd Min: | 0.302 | at alpha= | -20 | deg
Mach: | 0.5 |  |  | Cl=0 at alpha= | -1.1105 | deg
|  |  |  | @ Cl=0.1, Cd= | 0.0063095
|  |  |  | @ Cl=0.4, Cd= | 0.0041107
|  |  |  | @ Cl=0.6, Cd= | 0.0042303
alpha (deg) | Cl | Cd | Cm | Cl/Cd
-20 | -0.9854 | 0.302 | 0.1389 | -3.2629
-19.5 | -0.9625 | 0.29383 | 0.1336 | -3.2757
-19 | -0.9393 | 0.28533 | 0.1284 | -3.292
-18.5 | -0.9155 | 0.27653 | 0.1232 | -3.3107
-18 | -0.8923 | 0.26806 | 0.1181 | -3.3287
-17.5 | -0.8692 | 0.25964 | 0.113 | -3.3477
-17 | -0.8462 | 0.25127 | 0.1081 | -3.3677
-16.5 | -0.8234 | 0.24291 | 0.1032 | -3.3897
-16 | -0.8009 | 0.23455 | 0.0985 | -3.4146
-15.5 | -0.7788 | 0.2262 | 0.0939 | -3.443
-15 | -0.7571 | 0.21793 | 0.0894 | -3.4741
-14.5 | -0.7359 | 0.20965 | 0.085 | -3.5101
-14 | -0.715 | 0.2013 | 0.0808 | -3.5519
-13.5 | -0.6948 | 0.19296 | 0.0767 | -3.6007
-13 | -0.6759 | 0.18453 | 0.0727 | -3.6628
-12.5 | -0.6588 | 0.17612 | 0.0688 | -3.7406
-12 | -0.642 | 0.16707 | 0.0649 | -3.8427
-11.5 | -0.6273 | 0.16049 | 0.0625 | -3.9087
-11 | -0.6095 | 0.15326 | 0.059 | -3.9769
-10.5 | -0.5914 | 0.14538 | 0.0556 | -4.068
-10 | -0.5764 | 0.13752 | 0.0523 | -4.1914
-9.5 | -0.5622 | 0.12968 | 0.049 | -4.3353
-9 | -0.549 | 0.12187 | 0.0457 | -4.5048
-8.5 | -0.5366 | 0.11411 | 0.0424 | -4.7025
-8 | -0.5246 | 0.10641 | 0.039 | -4.93
-7 | -0.5031 | 0.09106 | 0.0314 | -5.5249
-6.5 | -0.4939 | 0.08333 | 0.0266 | -5.927
-6 | -0.4854 | 0.0751 | 0.0184 | -6.4634
-5.5 | -0.4616 | 0.06606 | 0.0092 | -6.9876
-5 | -0.432 | 0.05667 | 0.0015 | -7.6231
-4.5 | -0.393 | 0.0476 | -0.0041 | -8.2563
-4 | -0.3463 | 0.0389 | -0.007 | -8.9023
-3.5 | -0.2945 | 0.03051 | -0.0074 | -9.6526
-3 | -0.2378 | 0.02422 | -0.0062 | -9.8183
-2.5 | -0.1766 | 0.01975 | -0.0046 | -8.9418
-2 | -0.1143 | 0.01465 | -0.0023 | -7.802
-1.5 | -0.0497 | 0.00969 | 0.0001 | -5.129
-1 | 0.0141 | 0.00667 | 0.0021 | 2.1139
-0.5 | 0.0828 | 0.00638 | 0.0024 | 12.9781
0 | 0.1511 | 0.0061 | 0.0026 | 24.7705
0.5 | 0.2195 | 0.00602 | 0.0026 | 36.4618
1 | 0.2878 | 0.00594 | 0.0024 | 48.4512
1.5 | 0.3548 | 0.00551 | 0.0022 | 64.392
2 | 0.4081 | 0.00386 | 0.0044 | 105.7254
2.5 | 0.4709 | 0.00394 | 0.0057 | 119.5178
3 | 0.5435 | 0.00408 | 0.0047 | 133.2108
3.5 | 0.6187 | 0.00428 | 0.0032 | 144.5561
4 | 0.6942 | 0.00452 | 0.0018 | 153.5841
4.5 | 0.7698 | 0.00475 | 0.0006 | 162.0632
5 | 0.8453 | 0.00517 | -0.0004 | 163.501
5.5 | 0.9207 | 0.00578 | -0.0011 | 159.2907
6.5 | 1.0516 | 0.00776 | 0.0018 | 135.5155
7 | 1.118 | 0.00882 | 0.0038 | 126.7574
7.5 | 1.1878 | 0.00975 | 0.0058 | 121.8256
8 | 1.2703 | 0.01156 | 0.0122 | 109.8875
8.5 | 1.3108 | 0.01585 | 0.0163 | 82.7003
10.5 | 1.235 | 0.05341 | 0.0004 | 23.123
11 | 1.1985 | 0.06483 | -0.0044 | 18.4868
11.5 | 1.164 | 0.0768 | -0.01 | 15.1562
12 | 1.1315 | 0.08936 | -0.016 | 12.6623
12.5 | 1.1012 | 0.10227 | -0.0222 | 10.7676
13 | 1.0724 | 0.11563 | -0.0289 | 9.2744
13.5 | 1.0478 | 0.12912 | -0.0355 | 8.1149

## 97. Re 8M Mach 0.00 (1)
BIGFOIL.COM POLAR EXPORT
Phoenix
Phoenix |  |  |  | Cl Max: | 1.07 | at alpha= | 10 | deg
JavaFoil+Calcfoil stall+Eppler ext transition |  |  |  | L/D Max: | 87.609 | at alpha= | 6 | deg
Re: | 8000000 |  |  | Cd Min: | 0.00764 | at alpha= | 1.5 | deg
Mach: | 0 |  |  | Cl=0 at alpha= | -0.98276 | deg
|  |  |  | @ Cl=0.1, Cd= | 0.0097625
|  |  |  | @ Cl=0.4, Cd= | 0.0077981
|  |  |  | @ Cl=0.6, Cd= | 0.008279
alpha (deg) | Cl | Cd | Cm | Cl/Cd
-9.5 | -0.285 | 0.05893 | 0.005 | -4.829
-9 | -0.295 | 0.05598 | 0.005 | -5.279
-8.5 | -0.305 | 0.0532 | 0.005 | -5.733
-8 | -0.313 | 0.05048 | 0.004 | -6.193
-7.5 | -0.318 | 0.04814 | 0.004 | -6.598
-7 | -0.32 | 0.0451 | 0.004 | -7.101
-6.5 | -0.318 | 0.04316 | 0.004 | -7.376
-6 | -0.312 | 0.04145 | 0.004 | -7.528
-5.5 | -0.302 | 0.03917 | 0.004 | -7.703
-5 | -0.286 | 0.03744 | 0.004 | -7.632
-4.5 | -0.327 | 0.01007 | 0.007 | -32.526
-4 | -0.295 | 0.01008 | 0.007 | -29.255
-3.5 | -0.256 | 0.01004 | 0.007 | -25.554
-3 | -0.213 | 0.00998 | 0.007 | -21.328
-2.5 | -0.165 | 0.00994 | 0.006 | -16.558
-2 | -0.113 | 0.00989 | 0.006 | -11.395
-1.5 | -0.058 | 0.00985 | 0.006 | -5.904
-1 | -0.002 | 0.0098 | 0.005 | -0.168
-0.5 | 0.056 | 0.00977 | 0.005 | 5.736
0 | 0.115 | 0.00976 | 0.005 | 11.735
0.5 | 0.173 | 0.00976 | 0.004 | 17.732
1 | 0.232 | 0.00977 | 0.004 | 23.709
1.5 | 0.29 | 0.00764 | 0.004 | 37.934
2 | 0.348 | 0.00771 | 0.003 | 45.202
2.5 | 0.407 | 0.00781 | 0.003 | 52.041
3 | 0.465 | 0.00792 | 0.003 | 58.71
3.5 | 0.523 | 0.00804 | 0.002 | 65.075
4 | 0.581 | 0.00822 | 0.002 | 70.738
4.5 | 0.639 | 0.0084 | 0.001 | 76.123
5 | 0.697 | 0.00862 | 0.001 | 80.866
5.5 | 0.754 | 0.00888 | 0.001 | 84.895
6 | 0.81 | 0.00925 | 0 | 87.609
6.5 | 0.863 | 0.01004 | 0 | 85.991
7 | 0.914 | 0.01074 | -0.001 | 85.174
7.5 | 0.959 | 0.01219 | -0.001 | 78.639
8 | 0.997 | 0.01276 | -0.002 | 78.194
8.5 | 1.029 | 0.01336 | -0.002 | 77.007
9 | 1.052 | 0.01408 | -0.003 | 74.686
9.5 | 1.066 | 0.01481 | -0.003 | 71.989
10 | 1.07 | 0.01566 | -0.004 | 68.366
10.5 | 1.065 | 0.01661 | -0.004 | 64.126
11 | 1.035 | 0.01758 | -0.005 | 58.886
11.5 | 1 | 0.01706 | -0.005 | 58.622
12 | 0.96 | 0.01963 | -0.005 | 48.905
12.5 | 0.914 | 0.02229 | -0.006 | 41.009
13 | 0.865 | 0.02552 | -0.006 | 33.912
13.5 | 0.815 | 0.02924 | -0.007 | 27.872
14 | 0.764 | 0.03339 | -0.007 | 22.886
14.5 | 0.713 | 0.03856 | -0.007 | 18.49
15 | 0.663 | 0.04435 | -0.008 | 14.951

## 98. Re 8M Mach 0.00 (2)
BIGFOIL.COM POLAR EXPORT
Phoenix
Phoenix |  |  |  | Cl Max: | 1.7269 | at alpha= | 16 | deg
XFOIL ncrit=9 |  |  |  | L/D Max: | 151.325 | at alpha= | 5.5 | deg
Re: | 8000000 |  |  | Cd Min: | 0.11334 | at alpha= | 20 | deg
Mach: | 0 |  |  | Cl=0 at alpha= | -1.0689 | deg
|  |  |  | @ Cl=0.1, Cd= | 0.0058794
|  |  |  | @ Cl=0.4, Cd= | 0.0036644
|  |  |  | @ Cl=0.6, Cd= | 0.004201
alpha (deg) | Cl | Cd | Cm | Cl/Cd
-3 | -0.2195 | 0.00718 | 0.0038 | -30.571
-2.5 | -0.1633 | 0.00665 | 0.0039 | -24.5564
-2 | -0.1066 | 0.00628 | 0.0039 | -16.9745
-1.5 | -0.0494 | 0.0061 | 0.0038 | -8.0984
-1 | 0.0079 | 0.00606 | 0.0035 | 1.3036
-0.5 | 0.0652 | 0.00594 | 0.0033 | 10.9764
0 | 0.1226 | 0.00584 | 0.003 | 20.9932
0.5 | 0.18 | 0.00577 | 0.0027 | 31.1958
1 | 0.2373 | 0.00566 | 0.0024 | 41.9258
1.5 | 0.2941 | 0.00535 | 0.002 | 54.972
2 | 0.3465 | 0.00381 | 0.0019 | 90.9449
2.5 | 0.3938 | 0.00365 | 0.0042 | 107.8904
3 | 0.4539 | 0.00379 | 0.0031 | 119.7625
3.5 | 0.5163 | 0.00394 | 0.0015 | 131.0406
4 | 0.5776 | 0.00412 | 0.0001 | 140.1942
4.5 | 0.6384 | 0.00434 | -0.0013 | 147.0968
5 | 0.6988 | 0.00465 | -0.0026 | 150.2796
5.5 | 0.7536 | 0.00498 | -0.0027 | 151.3253
6 | 0.8053 | 0.00575 | -0.0025 | 140.0522
6.5 | 0.8587 | 0.0064 | -0.0026 | 134.1719
7 | 0.913 | 0.00696 | -0.0028 | 131.1782
7.5 | 0.9676 | 0.00746 | -0.0031 | 129.7051
8 | 1.0216 | 0.00806 | -0.0033 | 126.7494
8.5 | 1.0753 | 0.00869 | -0.0036 | 123.7399
9.5 | 1.1825 | 0.00974 | -0.0041 | 121.4066
10 | 1.2351 | 0.01038 | -0.0043 | 118.9884
10.5 | 1.2869 | 0.01111 | -0.0044 | 115.8326
11 | 1.3375 | 0.01193 | -0.0044 | 112.1123
11.5 | 1.3863 | 0.01297 | -0.0043 | 106.8851
12.5 | 1.4812 | 0.01499 | -0.0039 | 98.8125
13 | 1.5285 | 0.01582 | -0.0037 | 96.6182
13.5 | 1.5741 | 0.01675 | -0.0034 | 93.9761
14 | 1.6177 | 0.01777 | -0.003 | 91.0355
14.5 | 1.6586 | 0.01893 | -0.0023 | 87.6175
15 | 1.6956 | 0.02029 | -0.0014 | 83.5683
15.5 | 1.7246 | 0.02206 | 0.0002 | 78.1777
16 | 1.7269 | 0.02549 | 0.0027 | 67.7481
16.5 | 1.7227 | 0.03181 | 0.0005 | 54.1559
17 | 1.7103 | 0.03996 | -0.003 | 42.8003
17.5 | 1.6863 | 0.04958 | -0.0067 | 34.0117
18 | 1.6524 | 0.06047 | -0.0107 | 27.3259
18.5 | 1.6122 | 0.07263 | -0.0153 | 22.1974
19 | 1.5701 | 0.08584 | -0.0206 | 18.291
19.5 | 1.529 | 0.09938 | -0.0263 | 15.3854
20 | 1.4882 | 0.11334 | -0.0324 | 13.1304

## 99. Re 8M Mach 0.10 (1)
BIGFOIL.COM POLAR EXPORT
Phoenix
Phoenix |  |  |  | Cl Max: | 1.066 | at alpha= | 10 | deg
JavaFoil+Calcfoil stall+Eppler ext transition |  |  |  | L/D Max: | 87.671 | at alpha= | 6 | deg
Re: | 8000000 |  |  | Cd Min: | 0.00765 | at alpha= | 1.5 | deg
Mach: | 0.1 |  |  | Cl=0 at alpha= | -0.98276 | deg
|  |  |  | @ Cl=0.1, Cd= | 0.00977
|  |  |  | @ Cl=0.4, Cd= | 0.0078048
|  |  |  | @ Cl=0.6, Cd= | 0.0082861
alpha (deg) | Cl | Cd | Cm | Cl/Cd
-9.5 | -0.259 | 0.05914 | 0.005 | -4.371
-9 | -0.272 | 0.05613 | 0.005 | -4.845
-8.5 | -0.284 | 0.05328 | 0.005 | -5.333
-8 | -0.295 | 0.05063 | 0.004 | -5.818
-7.5 | -0.302 | 0.04835 | 0.004 | -6.254
-7 | -0.308 | 0.04527 | 0.004 | -6.799
-6.5 | -0.309 | 0.04331 | 0.004 | -7.125
-6 | -0.306 | 0.04059 | 0.004 | -7.532
-5.5 | -0.297 | 0.03925 | 0.004 | -7.555
-5 | -0.282 | 0.03751 | 0.004 | -7.53
-4.5 | -0.325 | 0.01005 | 0.007 | -32.347
-4 | -0.294 | 0.01006 | 0.007 | -29.224
-3.5 | -0.256 | 0.01005 | 0.007 | -25.487
-3 | -0.213 | 0.00998 | 0.007 | -21.343
-2.5 | -0.165 | 0.00995 | 0.006 | -16.573
-2 | -0.113 | 0.0099 | 0.006 | -11.422
-1.5 | -0.058 | 0.00986 | 0.006 | -5.924
-1 | -0.002 | 0.00981 | 0.005 | -0.169
-0.5 | 0.056 | 0.00977 | 0.005 | 5.763
0 | 0.115 | 0.00977 | 0.005 | 11.781
0.5 | 0.174 | 0.00977 | 0.004 | 17.801
1 | 0.233 | 0.00979 | 0.004 | 23.787
1.5 | 0.291 | 0.00765 | 0.004 | 38.102
2 | 0.35 | 0.00772 | 0.003 | 45.359
2.5 | 0.409 | 0.00782 | 0.003 | 52.237
3 | 0.467 | 0.00793 | 0.003 | 58.919
3.5 | 0.526 | 0.00806 | 0.002 | 65.252
4 | 0.584 | 0.00824 | 0.002 | 70.9
4.5 | 0.643 | 0.00841 | 0.001 | 76.357
5 | 0.701 | 0.00864 | 0.001 | 81.072
5.5 | 0.758 | 0.00892 | 0.001 | 85.017
6 | 0.814 | 0.00928 | 0 | 87.671
6.5 | 0.868 | 0.01009 | 0 | 85.993
7 | 0.919 | 0.0108 | -0.001 | 85.019
7.5 | 0.963 | 0.01226 | -0.001 | 78.531
8 | 1.001 | 0.01285 | -0.002 | 77.882
8.5 | 1.031 | 0.01349 | -0.002 | 76.442
9 | 1.052 | 0.01423 | -0.003 | 73.938
9.5 | 1.064 | 0.01497 | -0.003 | 71.074
10 | 1.066 | 0.01586 | -0.004 | 67.202
10.5 | 1.057 | 0.01683 | -0.004 | 62.774
11 | 1.018 | 0.01724 | -0.005 | 59.051
11.5 | 0.978 | 0.01688 | -0.005 | 57.945
12 | 0.931 | 0.02067 | -0.005 | 45.044
12.5 | 0.881 | 0.02321 | -0.006 | 37.968
13 | 0.827 | 0.02671 | -0.006 | 30.964
13.5 | 0.771 | 0.03068 | -0.007 | 25.141
14 | 0.715 | 0.03522 | -0.007 | 20.309
14.5 | 0.659 | 0.04086 | -0.007 | 16.138
15 | 0.605 | 0.0473 | -0.008 | 12.799

## 100. Re 8M Mach 0.10 (2)
BIGFOIL.COM POLAR EXPORT
Phoenix
Phoenix |  |  |  | Cl Max: | 1.702 | at alpha= | 15.5 | deg
XFOIL ncrit=9 |  |  |  | L/D Max: | 150.901 | at alpha= | 5 | deg
Re: | 8000000 |  |  | Cd Min: | 0.27015 | at alpha= | -20 | deg
Mach: | 0.1 |  |  | Cl=0 at alpha= | -1.0702 | deg
|  |  |  | @ Cl=0.1, Cd= | 0.0058866
|  |  |  | @ Cl=0.4, Cd= | 0.0036682
|  |  |  | @ Cl=0.6, Cd= | 0.0041909
alpha (deg) | Cl | Cd | Cm | Cl/Cd
-20 | -0.8821 | 0.27015 | 0.1154 | -3.2652
-19.5 | -0.8645 | 0.26409 | 0.1112 | -3.2735
-19 | -0.8462 | 0.25756 | 0.1072 | -3.2854
-18.5 | -0.8284 | 0.25089 | 0.1032 | -3.3018
-18 | -0.8109 | 0.24418 | 0.0992 | -3.3209
-17.5 | -0.7936 | 0.23738 | 0.0952 | -3.3432
-17 | -0.7765 | 0.23056 | 0.0914 | -3.3679
-16.5 | -0.7599 | 0.2237 | 0.0876 | -3.397
-16 | -0.7434 | 0.21669 | 0.0839 | -3.4307
-15.5 | -0.7272 | 0.20953 | 0.0803 | -3.4706
-15 | -0.7116 | 0.20233 | 0.0768 | -3.517
-14.5 | -0.6968 | 0.19502 | 0.0734 | -3.573
-14 | -0.6828 | 0.18764 | 0.0701 | -3.6389
-13.5 | -0.6703 | 0.17982 | 0.0668 | -3.7276
-13 | -0.6597 | 0.17183 | 0.0636 | -3.8393
-12.5 | -0.6512 | 0.16233 | 0.0602 | -4.0116
-12 | -0.6388 | 0.15568 | 0.0574 | -4.1033
-11.5 | -0.6286 | 0.1493 | 0.0553 | -4.2103
-11 | -0.6169 | 0.14284 | 0.0526 | -4.3188
-10.5 | -0.6048 | 0.13588 | 0.0498 | -4.451
-10 | -0.5942 | 0.12857 | 0.0468 | -4.6216
-9.5 | -0.5849 | 0.12112 | 0.0437 | -4.8291
-9 | -0.5765 | 0.1136 | 0.0405 | -5.0748
-8.5 | -0.569 | 0.10604 | 0.0369 | -5.3659
-8 | -0.5627 | 0.09843 | 0.0329 | -5.7168
-7.5 | -0.5593 | 0.09055 | 0.0272 | -6.1767
-7 | -0.5454 | 0.08124 | 0.0169 | -6.7134
-6.5 | -0.5198 | 0.07171 | 0.0083 | -7.2486
-6 | -0.4875 | 0.06228 | 0.0018 | -7.8276
-5.5 | -0.4497 | 0.05317 | -0.0025 | -8.4578
-5 | -0.4079 | 0.04418 | -0.0047 | -9.2327
-4.5 | -0.37 | 0.02492 | -0.0023 | -14.8475
-3 | -0.2207 | 0.00731 | 0.0037 | -30.1915
-2.5 | -0.1642 | 0.00671 | 0.0038 | -24.4709
-2 | -0.1072 | 0.0063 | 0.0039 | -17.0159
-1.5 | -0.0496 | 0.0061 | 0.0037 | -8.1311
-1 | 0.0081 | 0.00606 | 0.0035 | 1.3366
-0.5 | 0.0657 | 0.00594 | 0.0032 | 11.0606
0 | 0.1235 | 0.00585 | 0.003 | 21.1111
0.5 | 0.1812 | 0.00577 | 0.0027 | 31.4038
1.5 | 0.296 | 0.00535 | 0.002 | 55.3271
2 | 0.3486 | 0.0038 | 0.002 | 91.7368
2.5 | 0.3962 | 0.00366 | 0.0042 | 108.2514
3 | 0.4567 | 0.00379 | 0.0032 | 120.5013
3.5 | 0.5194 | 0.00395 | 0.0016 | 131.4937
4 | 0.5811 | 0.00412 | 0.0002 | 141.0437
4.5 | 0.6424 | 0.00435 | -0.0012 | 147.6782
5 | 0.7032 | 0.00466 | -0.0025 | 150.9013
6 | 0.8108 | 0.00579 | -0.0025 | 140.0345
6.5 | 0.8646 | 0.00644 | -0.0025 | 134.2547
7 | 0.9193 | 0.00701 | -0.0026 | 131.1412
7.5 | 0.9742 | 0.00753 | -0.0029 | 129.3758
8 | 1.0287 | 0.00815 | -0.0031 | 126.2209
8.5 | 1.083 | 0.00877 | -0.0033 | 123.4892
9 | 1.1373 | 0.00932 | -0.0035 | 122.0279
9.5 | 1.1913 | 0.00986 | -0.0037 | 120.8215
10 | 1.2444 | 0.01053 | -0.0038 | 118.1766
10.5 | 1.2966 | 0.01129 | -0.0038 | 114.845
11 | 1.3474 | 0.0122 | -0.0037 | 110.4426
11.5 | 1.3951 | 0.01351 | -0.0033 | 103.2642
12 | 1.4441 | 0.01443 | -0.003 | 100.0762
12.5 | 1.4926 | 0.01529 | -0.0028 | 97.6194
13 | 1.5401 | 0.01618 | -0.0025 | 95.1854
13.5 | 1.5855 | 0.01721 | -0.002 | 92.1267
14 | 1.6281 | 0.01839 | -0.0013 | 88.5318
14.5 | 1.6663 | 0.01985 | -0.0003 | 83.9446
15 | 1.6963 | 0.02177 | 0.0013 | 77.9192
15.5 | 1.702 | 0.02495 | 0.0041 | 68.2164
16 | 1.6992 | 0.03108 | 0.0021 | 54.6718
16.5 | 1.6878 | 0.03928 | -0.0017 | 42.9684
17 | 1.6647 | 0.04887 | -0.0054 | 34.0638
17.5 | 1.6293 | 0.06002 | -0.0095 | 27.146
18 | 1.5903 | 0.07201 | -0.0141 | 22.0844
18.5 | 1.5492 | 0.08508 | -0.0194 | 18.2087
19 | 1.5061 | 0.09897 | -0.0253 | 15.2177
19.5 | 1.4652 | 0.11302 | -0.0315 | 12.9641
20 | 1.4237 | 0.12783 | -0.0385 | 11.1374

## 101. Re 8M Mach 0.25 (1)
BIGFOIL.COM POLAR EXPORT
Phoenix
Phoenix |  |  |  | Cl Max: | 1.049 | at alpha= | 9 | deg
JavaFoil+Calcfoil stall+Eppler ext transition |  |  |  | L/D Max: | 87.535 | at alpha= | 6 | deg
Re: | 8000000 |  |  | Cd Min: | 0.0077 | at alpha= | 1.5 | deg
Mach: | 0.25 |  |  | Cl=0 at alpha= | -0.98333 | deg
|  |  |  | @ Cl=0.1, Cd= | 0.009833
|  |  |  | @ Cl=0.4, Cd= | 0.04889
|  |  |  | @ Cl=0.6, Cd= | 0.04889
alpha (deg) | Cl | Cd | Cm | Cl/Cd
-10 | -0.051 | 0.06294 | 0.005 | -0.806
-9.5 | -0.048 | 0.05966 | 0.005 | -0.803
-9 | -0.045 | 0.05652 | 0.005 | -0.799
-8.5 | -0.042 | 0.05347 | 0.005 | -0.793
-8 | -0.117 | 0.05099 | 0.005 | -2.287
-7.5 | -0.16 | 0.04864 | 0.004 | -3.292
-7 | -0.194 | 0.04629 | 0.004 | -4.199
-6.5 | -0.222 | 0.04367 | 0.004 | -5.073
-6 | -0.241 | 0.04189 | 0.004 | -5.745
-5.5 | -0.251 | 0.03979 | 0.004 | -6.318
-5 | -0.253 | 0.03832 | 0.004 | -6.595
-4.5 | -0.245 | 0.03632 | 0.004 | -6.758
-4 | -0.229 | 0.03473 | 0.004 | -6.593
-3.5 | -0.253 | 0.01007 | 0.007 | -25.076
-3 | -0.172 | 0.03277 | 0.003 | -5.251
-2.5 | -0.167 | 0.01 | 0.006 | -16.678
-2 | -0.115 | 0.00997 | 0.006 | -11.557
-1.5 | -0.06 | 0.00993 | 0.006 | -6.014
-1 | -0.002 | 0.00987 | 0.006 | -0.172
-0.5 | 0.058 | 0.00984 | 0.005 | 5.877
0 | 0.118 | 0.00983 | 0.005 | 12.028
0.5 | 0.179 | 0.00983 | 0.005 | 18.181
1 | 0.239 | 0.00985 | 0.004 | 24.289
1.5 | 0.299 | 0.0077 | 0.004 | 38.866
2 | 0.36 | 0.00778 | 0.003 | 46.26
2.5 | 0.42 | 0.0079 | 0.003 | 53.178
3 | 0.48 | 0.00801 | 0.003 | 59.96
3.5 | 0.54 | 0.00815 | 0.002 | 66.295
4 | 0.6 | 0.00835 | 0.002 | 71.91
4.5 | 0.66 | 0.00854 | 0.001 | 77.331
5 | 0.72 | 0.00879 | 0.001 | 81.841
5.5 | 0.778 | 0.0091 | 0.001 | 85.541
6 | 0.836 | 0.00955 | 0 | 87.535
6.5 | 0.89 | 0.01039 | 0 | 85.631
7 | 0.941 | 0.01116 | -0.001 | 84.307
7.5 | 0.983 | 0.01274 | -0.001 | 77.19
8 | 1.017 | 0.01337 | -0.002 | 76.037
8.5 | 1.039 | 0.01415 | -0.002 | 73.44
9 | 1.049 | 0.01503 | -0.003 | 69.75
9.5 | 1.042 | 0.01608 | -0.003 | 64.819
10 | 1.018 | 0.01721 | -0.004 | 59.166
10.5 | 0.953 | 0.01718 | -0.004 | 55.448
11 | 0.884 | 0.01905 | -0.005 | 46.381
11.5 | 0.799 | 0.02215 | -0.005 | 36.072
12 | 0.705 | 0.02519 | -0.005 | 28.01
12.5 | 0.602 | 0.02957 | -0.006 | 20.354
13 | 0.492 | 0.03496 | -0.006 | 14.081
13.5 | 0.377 | 0.04137 | -0.007 | 9.123
14 | 0.25 | 0.04889 | -0.007 | 5.104

## 102. Re 8M Mach 0.25 (2)
BIGFOIL.COM POLAR EXPORT
Phoenix
Phoenix |  |  |  | Cl Max: | 1.5315 | at alpha= | 13 | deg
XFOIL ncrit=9 |  |  |  | L/D Max: | 153.523 | at alpha= | 5 | deg
Re: | 8000000 |  |  | Cd Min: | 0.1496 | at alpha= | 18 | deg
Mach: | 0.25 |  |  | Cl=0 at alpha= | -1.0744 | deg
|  |  |  | @ Cl=0.1, Cd= | 0.0059121
|  |  |  | @ Cl=0.4, Cd= | 0.0036955
|  |  |  | @ Cl=0.6, Cd= | 0.0041781
alpha (deg) | Cl | Cd | Cm | Cl/Cd
-2.5 | -0.1679 | 0.00773 | 0.0027 | -21.7206
-2 | -0.1104 | 0.00649 | 0.0034 | -17.0108
-1.5 | -0.0509 | 0.00616 | 0.0035 | -8.263
-1 | 0.0089 | 0.00606 | 0.0033 | 1.4686
-0.5 | 0.0686 | 0.00597 | 0.0032 | 11.4908
0 | 0.1283 | 0.00586 | 0.003 | 21.8942
0.5 | 0.188 | 0.0058 | 0.0027 | 32.4138
1 | 0.2476 | 0.00571 | 0.0024 | 43.3625
2 | 0.36 | 0.00376 | 0.0022 | 95.7447
2.5 | 0.4096 | 0.00368 | 0.0045 | 111.3043
3 | 0.4719 | 0.00382 | 0.0035 | 123.534
3.5 | 0.5365 | 0.00398 | 0.002 | 134.799
4 | 0.6006 | 0.00418 | 0.0006 | 143.6842
4.5 | 0.6644 | 0.0044 | -0.0008 | 151
5 | 0.7277 | 0.00474 | -0.0021 | 153.5232
5.5 | 0.7883 | 0.00514 | -0.0028 | 153.3658
6 | 0.8419 | 0.00593 | -0.0022 | 141.973
6.5 | 0.8973 | 0.00664 | -0.0019 | 135.1355
7 | 0.9544 | 0.00723 | -0.0018 | 132.0055
7.5 | 1.0116 | 0.00789 | -0.0017 | 128.2129
8 | 1.0687 | 0.0086 | -0.0016 | 124.2674
8.5 | 1.1261 | 0.00923 | -0.0014 | 122.0043
9 | 1.1836 | 0.00981 | -0.0013 | 120.6524
9.5 | 1.2403 | 0.01055 | -0.001 | 117.564
10 | 1.2959 | 0.01143 | -0.0005 | 113.3771
10.5 | 1.3492 | 0.01262 | 0.0002 | 106.9097
11 | 1.3984 | 0.01429 | 0.0013 | 97.8586
11.5 | 1.4497 | 0.01547 | 0.0022 | 93.7104
12 | 1.4955 | 0.01717 | 0.0036 | 87.0996
12.5 | 1.5281 | 0.02 | 0.0058 | 76.405
13 | 1.5315 | 0.02434 | 0.0093 | 62.9211
13.5 | 1.515 | 0.03287 | 0.0054 | 46.0907
14 | 1.4895 | 0.04367 | -0.0001 | 34.1081
14.5 | 1.4554 | 0.05518 | -0.0051 | 26.3755
15 | 1.4182 | 0.06709 | -0.0099 | 21.1388
15.5 | 1.3805 | 0.07977 | -0.0153 | 17.306
16 | 1.344 | 0.09301 | -0.0211 | 14.4501
16.5 | 1.3081 | 0.10666 | -0.0272 | 12.2642
17 | 1.2732 | 0.12071 | -0.0337 | 10.5476
17.5 | 1.2408 | 0.13495 | -0.0406 | 9.1945
18 | 1.2102 | 0.1496 | -0.048 | 8.0896

## 103. Re 8M Mach 0.50 (1)
BIGFOIL.COM POLAR EXPORT
Phoenix
Phoenix |  |  |  | Cl Max: | 1.188 | at alpha= | 20 | deg
JavaFoil+Calcfoil stall+Eppler ext transition |  |  |  | L/D Max: | 86.367 | at alpha= | 5.5 | deg
Re: | 8000000 |  |  | Cd Min: | 0.00795 | at alpha= | 1.5 | deg
Mach: | 0.5 |  |  | Cl=0 at alpha= | -0.98485 | deg
|  |  |  | @ Cl=0.1, Cd= | 0.010104
|  |  |  | @ Cl=0.4, Cd= | 0.0080567
|  |  |  | @ Cl=0.6, Cd= | 0.0085897
alpha (deg) | Cl | Cd | Cm | Cl/Cd
-20 | -0.989 | 0.15761 | 0.007 | -6.277
-19.5 | -0.965 | 0.15041 | 0.007 | -6.416
-19 | -0.94 | 0.14376 | 0.007 | -6.537
-18.5 | -0.913 | 0.13963 | 0.007 | -6.541
-18 | -0.886 | 0.13658 | 0.007 | -6.488
-17.5 | -0.861 | 0.13163 | 0.007 | -6.542
-17 | -0.837 | 0.12653 | 0.007 | -6.612
-16.5 | -0.812 | 0.12237 | 0.007 | -6.634
-16 | -0.787 | 0.11768 | 0.007 | -6.686
-15.5 | -0.761 | 0.1138 | 0.007 | -6.69
-15 | -0.736 | 0.10495 | 0.007 | -7.016
-14.5 | -0.712 | 0.09666 | 0.007 | -7.363
-14 | -0.688 | 0.0896 | 0.007 | -7.678
-13.5 | -0.664 | 0.08283 | 0.007 | -8.019
-13 | -0.641 | 0.07618 | 0.007 | -8.416
-12.5 | -0.608 | 0.08238 | 0.006 | -7.38
-12 | -0.585 | 0.07431 | 0.006 | -7.868
-11.5 | -0.564 | 0.06571 | 0.007 | -8.58
-11 | -0.532 | 0.06918 | 0.006 | -7.69
-10.5 | -0.506 | 0.06523 | 0.006 | -7.758
-10 | -0.482 | 0.0598 | 0.006 | -8.057
-9.5 | -0.466 | 0.0477 | 0.007 | -9.779
-9 | -0.428 | 0.05535 | 0.006 | -7.733
-8.5 | -0.402 | 0.05203 | 0.006 | -7.724
-8 | -0.374 | 0.05125 | 0.005 | -7.303
-7.5 | -0.349 | 0.04721 | 0.005 | -7.396
-7 | -0.322 | 0.04598 | 0.005 | -7
-6.5 | -0.296 | 0.04308 | 0.005 | -6.869
-6 | -0.271 | 0.03895 | 0.006 | -6.968
-5.5 | -0.242 | 0.04002 | 0.005 | -6.05
-5 | -0.216 | 0.03806 | 0.004 | -5.663
-4.5 | -0.19 | 0.0345 | 0.005 | -5.521
-4 | -0.162 | 0.03529 | 0.004 | -4.592
-3.5 | -0.135 | 0.03398 | 0.004 | -3.981
-3 | -0.134 | 0.01035 | 0.008 | -12.981
-2.5 | -0.082 | 0.03199 | 0.004 | -2.553
-2 | -0.092 | 0.03181 | 0.003 | -2.9
-1.5 | -0.064 | 0.0102 | 0.007 | -6.265
-1 | -0.002 | 0.01015 | 0.006 | -0.184
-0.5 | 0.064 | 0.01012 | 0.006 | 6.346
0 | 0.132 | 0.01009 | 0.005 | 13.07
0.5 | 0.2 | 0.0101 | 0.005 | 19.766
1 | 0.267 | 0.01013 | 0.005 | 26.378
1.5 | 0.335 | 0.00795 | 0.004 | 42.099
2 | 0.402 | 0.00806 | 0.004 | 49.839
2.5 | 0.469 | 0.00823 | 0.003 | 57.011
3 | 0.536 | 0.00837 | 0.003 | 64.031
3.5 | 0.603 | 0.0086 | 0.002 | 70.167
4 | 0.67 | 0.00886 | 0.002 | 75.627
4.5 | 0.737 | 0.00914 | 0.002 | 80.557
5 | 0.803 | 0.00951 | 0.001 | 84.389
5.5 | 0.867 | 0.01004 | 0.001 | 86.367
6 | 0.929 | 0.01109 | 0 | 83.728
6.5 | 0.982 | 0.01215 | 0 | 80.853
7 | 1.026 | 0.01445 | -0.001 | 71.021
7.5 | 1.032 | 0.01571 | -0.001 | 65.686
8 | 0.914 | 0.0161 | -0.002 | 56.774
8.5 | 0.616 | 0.01829 | -0.002 | 33.703
9 | 0.64 | 0.02087 | -0.003 | 30.686
9.5 | 0.664 | 0.02409 | -0.003 | 27.551
10 | 0.691 | 0.02621 | -0.004 | 26.365
10.5 | 0.716 | 0.02932 | -0.004 | 24.425
11 | 0.74 | 0.03321 | -0.005 | 22.294
11.5 | 0.763 | 0.03829 | -0.005 | 19.914
12 | 0.787 | 0.04261 | -0.006 | 18.479
12.5 | 0.822 | 0.04161 | -0.006 | 19.748
13 | 0.831 | 0.05579 | -0.006 | 14.887
13.5 | 0.794 | 0.10171 | -0.005 | 7.802
14 | 0.828 | 0.10271 | -0.006 | 8.057
14.5 | 0.871 | 0.09805 | -0.007 | 8.881
15 | 0.907 | 0.09767 | -0.007 | 9.29
15.5 | 0.938 | 0.10056 | -0.008 | 9.332
16 | 0.957 | 0.11441 | -0.008 | 8.364
16.5 | 0.967 | 0.12128 | -0.008 | 7.976
17 | 1.013 | 0.1142 | -0.009 | 8.873
17.5 | 1.052 | 0.11137 | -0.01 | 9.448
18 | 1.083 | 0.11452 | -0.011 | 9.459
18.5 | 1.11 | 0.12129 | -0.011 | 9.149
19 | 1.127 | 0.13829 | -0.011 | 8.147
19.5 | 1.147 | 0.13694 | -0.011 | 8.372
20 | 1.188 | 0.13181 | -0.012 | 9.01

## 104. Re 8M Mach 0.50 (2)
BIGFOIL.COM POLAR EXPORT
Phoenix
Phoenix |  |  |  | Cl Max: | 1.3305 | at alpha= | 9 | deg
XFOIL ncrit=9 |  |  |  | L/D Max: | 165.61 | at alpha= | 5 | deg
Re: | 8000000 |  |  | Cd Min: | 0.3014 | at alpha= | -20 | deg
Mach: | 0.5 |  |  | Cl=0 at alpha= | -1.1049 | deg
|  |  |  | @ Cl=0.1, Cd= | 0.0061406
|  |  |  | @ Cl=0.4, Cd= | 0.0041765
|  |  |  | @ Cl=0.6, Cd= | 0.0041414
alpha (deg) | Cl | Cd | Cm | Cl/Cd
-20 | -0.9853 | 0.3014 | 0.139 | -3.2691
-19.5 | -0.9626 | 0.29344 | 0.1336 | -3.2804
-19 | -0.9398 | 0.28543 | 0.1284 | -3.2926
-18.5 | -0.916 | 0.27671 | 0.1233 | -3.3103
-18 | -0.8927 | 0.26822 | 0.1182 | -3.3282
-17.5 | -0.8696 | 0.25979 | 0.1131 | -3.3473
-17 | -0.8466 | 0.25142 | 0.1082 | -3.3673
-16.5 | -0.8239 | 0.24305 | 0.1034 | -3.3898
-16 | -0.8013 | 0.23469 | 0.0986 | -3.4143
-15.5 | -0.7792 | 0.22635 | 0.094 | -3.4425
-15 | -0.7576 | 0.21808 | 0.0896 | -3.474
-14.5 | -0.7364 | 0.20978 | 0.0852 | -3.5103
-14 | -0.7155 | 0.20142 | 0.0809 | -3.5523
-13.5 | -0.6955 | 0.19303 | 0.0768 | -3.6031
-13 | -0.6774 | 0.18462 | 0.0727 | -3.6692
-12.5 | -0.6593 | 0.17632 | 0.0689 | -3.7392
-12 | -0.6446 | 0.16849 | 0.0661 | -3.8257
-11.5 | -0.6277 | 0.16017 | 0.0623 | -3.919
-11 | -0.61 | 0.153 | 0.0589 | -3.9869
-10.5 | -0.5919 | 0.1454 | 0.0556 | -4.0708
-10 | -0.5767 | 0.13756 | 0.0523 | -4.1924
-9.5 | -0.5625 | 0.12973 | 0.0491 | -4.3359
-8.5 | -0.5368 | 0.11417 | 0.0425 | -4.7018
-8 | -0.525 | 0.10646 | 0.0391 | -4.9314
-7.5 | -0.5137 | 0.09878 | 0.0355 | -5.2004
-6.5 | -0.4943 | 0.08339 | 0.0268 | -5.9276
-6 | -0.486 | 0.07515 | 0.0185 | -6.4671
-5.5 | -0.4621 | 0.0661 | 0.0093 | -6.9909
-5 | -0.4327 | 0.05661 | 0.0014 | -7.6435
-4.5 | -0.3933 | 0.04751 | -0.0042 | -8.2783
-3.5 | -0.295 | 0.03027 | -0.0073 | -9.7456
-3 | -0.2384 | 0.02375 | -0.006 | -10.0379
-2.5 | -0.177 | 0.01966 | -0.0046 | -9.0031
-2 | -0.1147 | 0.01456 | -0.0023 | -7.8777
-1.5 | -0.0505 | 0.00927 | 0.0003 | -5.4477
-1 | 0.0134 | 0.00643 | 0.0022 | 2.084
-0.5 | 0.0823 | 0.0062 | 0.0026 | 13.2742
0 | 0.1508 | 0.00597 | 0.0027 | 25.2596
0.5 | 0.2192 | 0.0059 | 0.0026 | 37.1525
1 | 0.2875 | 0.00584 | 0.0024 | 49.2295
1.5 | 0.3551 | 0.00554 | 0.0022 | 64.0975
2 | 0.4124 | 0.0038 | 0.0034 | 108.5263
2.5 | 0.4715 | 0.00385 | 0.0056 | 122.4675
3 | 0.5403 | 0.00399 | 0.0054 | 135.4135
3.5 | 0.6152 | 0.00418 | 0.0039 | 147.177
4 | 0.6905 | 0.0044 | 0.0026 | 156.9318
4.5 | 0.766 | 0.00467 | 0.0014 | 164.0257
5 | 0.8413 | 0.00508 | 0.0005 | 165.6102
5.5 | 0.9164 | 0.00573 | -0.0003 | 159.9302
6 | 0.9875 | 0.00675 | -0.0002 | 146.2963
6.5 | 1.0521 | 0.00764 | 0.0018 | 137.7094
7 | 1.1189 | 0.00863 | 0.0037 | 129.6524
7.5 | 1.189 | 0.00951 | 0.0057 | 125.0263
8 | 1.2597 | 0.01069 | 0.0082 | 117.8391
8.5 | 1.3165 | 0.01378 | 0.0123 | 95.537
9 | 1.3305 | 0.02003 | 0.0167 | 66.4254
9.5 | 1.3077 | 0.03037 | 0.0111 | 43.0589
10 | 1.276 | 0.04171 | 0.0055 | 30.5922
10.5 | 1.24 | 0.05292 | 0.0007 | 23.4316
11 | 1.2034 | 0.06434 | -0.0042 | 18.7038
11.5 | 1.1685 | 0.07633 | -0.0097 | 15.3085
12 | 1.1353 | 0.08895 | -0.0158 | 12.7634
12.5 | 1.1038 | 0.10197 | -0.0221 | 10.8248
13 | 1.0752 | 0.11525 | -0.0286 | 9.3293
13.5 | 1.0504 | 0.12876 | -0.0354 | 8.1578
14 | 1.0299 | 0.14221 | -0.0421 | 7.2421

## 105. Re 10M Mach 0.00 (1)
BIGFOIL.COM POLAR EXPORT
Phoenix
Phoenix |  |  |  | Cl Max: | 1.07 | at alpha= | 10 | deg
JavaFoil+Calcfoil stall+Eppler ext transition |  |  |  | L/D Max: | 86.899 | at alpha= | 7 | deg
Re: | 10000000 |  |  | Cd Min: | 0.00766 | at alpha= | 1.5 | deg
Mach: | 0 |  |  | Cl=0 at alpha= | -0.98276 | deg
|  |  |  | @ Cl=0.1, Cd= | 0.0095751
|  |  |  | @ Cl=0.4, Cd= | 0.0078181
|  |  |  | @ Cl=0.6, Cd= | 0.0082755
alpha (deg) | Cl | Cd | Cm | Cl/Cd
-9.5 | -0.285 | 0.05831 | 0.005 | -4.884
-9 | -0.296 | 0.05538 | 0.005 | -5.341
-8.5 | -0.305 | 0.05253 | 0.005 | -5.813
-8 | -0.313 | 0.04981 | 0.005 | -6.284
-7.5 | -0.318 | 0.04745 | 0.004 | -6.703
-7 | -0.321 | 0.04401 | 0.005 | -7.299
-6.5 | -0.319 | 0.04218 | 0.004 | -7.571
-6 | -0.313 | 0.04061 | 0.004 | -7.704
-5.5 | -0.304 | 0.0372 | 0.005 | -8.17
-5 | -0.286 | 0.03679 | 0.004 | -7.788
-4.5 | -0.327 | 0.00999 | 0.007 | -32.782
-4 | -0.295 | 0.00992 | 0.007 | -29.731
-3.5 | -0.256 | 0.00987 | 0.007 | -25.994
-3 | -0.213 | 0.00982 | 0.007 | -21.67
-2.5 | -0.165 | 0.00975 | 0.006 | -16.872
-2 | -0.113 | 0.00971 | 0.006 | -11.609
-1.5 | -0.058 | 0.00965 | 0.006 | -6.023
-1 | -0.002 | 0.00961 | 0.005 | -0.172
-0.5 | 0.056 | 0.00959 | 0.005 | 5.845
0 | 0.115 | 0.00957 | 0.005 | 11.967
0.5 | 0.173 | 0.00959 | 0.004 | 18.052
1 | 0.232 | 0.0096 | 0.004 | 24.131
1.5 | 0.29 | 0.00766 | 0.004 | 37.862
2 | 0.348 | 0.00773 | 0.003 | 45.067
2.5 | 0.407 | 0.00783 | 0.003 | 51.909
3 | 0.465 | 0.00791 | 0.003 | 58.751
3.5 | 0.523 | 0.00807 | 0.002 | 64.865
4 | 0.581 | 0.00821 | 0.002 | 70.842
4.5 | 0.639 | 0.00841 | 0.001 | 76.01
5 | 0.697 | 0.00865 | 0.001 | 80.572
5.5 | 0.754 | 0.00896 | 0.001 | 84.188
6 | 0.81 | 0.0095 | 0 | 85.241
6.5 | 0.863 | 0.01004 | 0 | 86.047
7 | 0.914 | 0.01052 | -0.001 | 86.899
7.5 | 0.959 | 0.01185 | -0.001 | 80.936
8 | 0.997 | 0.01236 | -0.002 | 80.702
8.5 | 1.029 | 0.01296 | -0.002 | 79.408
9 | 1.052 | 0.01364 | -0.003 | 77.119
9.5 | 1.066 | 0.01432 | -0.003 | 74.442
10 | 1.07 | 0.01511 | -0.004 | 70.857
10.5 | 1.065 | 0.01597 | -0.004 | 66.714
11 | 1.051 | 0.01696 | -0.005 | 61.952
11.5 | 1.007 | 0.01669 | -0.005 | 60.315
12 | 0.966 | 0.01716 | -0.005 | 56.259
12.5 | 0.92 | 0.02067 | -0.006 | 44.507
13 | 0.871 | 0.02363 | -0.006 | 36.855
13.5 | 0.819 | 0.02737 | -0.007 | 29.918
14 | 0.767 | 0.03155 | -0.007 | 24.321
14.5 | 0.716 | 0.03631 | -0.007 | 19.724
15 | 0.666 | 0.04185 | -0.008 | 15.912

## 106. Re 10M Mach 0.00 (2)
BIGFOIL.COM POLAR EXPORT
Phoenix
Phoenix |  |  |  | Cl Max: | 1.7283 | at alpha= | 15.5 | deg
XFOIL ncrit=9 |  |  |  | L/D Max: | 152.127 | at alpha= | 5 | deg
Re: | 10000000 |  |  | Cd Min: | 0.16155 | at alpha= | -12.5 | deg
Mach: | 0 |  |  | Cl=0 at alpha= | -1.0645 | deg
|  |  |  | @ Cl=0.1, Cd= | 0.0057025
|  |  |  | @ Cl=0.4, Cd= | 0.0035709
|  |  |  | @ Cl=0.6, Cd= | 0.0041348
alpha (deg) | Cl | Cd | Cm | Cl/Cd
-12.5 | -0.653 | 0.16155 | 0.06 | -4.0421
-12 | -0.6427 | 0.15547 | 0.0579 | -4.1339
-11 | -0.6193 | 0.14188 | 0.0521 | -4.365
-10.5 | -0.6088 | 0.1348 | 0.0492 | -4.5163
-10 | -0.5992 | 0.1276 | 0.0463 | -4.6959
-9.5 | -0.5895 | 0.12035 | 0.0433 | -4.8982
-9 | -0.5802 | 0.11302 | 0.0401 | -5.1336
-8.5 | -0.5726 | 0.10556 | 0.0367 | -5.4244
-8 | -0.5665 | 0.098 | 0.0326 | -5.7806
-7 | -0.5471 | 0.08061 | 0.0159 | -6.787
-6.5 | -0.5436 | 0.05031 | -0.0021 | -10.805
-6 | -0.5058 | 0.0412 | -0.0035 | -12.2767
-5.5 | -0.4631 | 0.03431 | -0.0034 | -13.4975
-5 | -0.4164 | 0.02969 | -0.003 | -14.0249
-3.5 | -0.2757 | 0.00782 | 0.0037 | -35.2558
-3 | -0.2202 | 0.007 | 0.004 | -31.4571
-2.5 | -0.1639 | 0.00648 | 0.004 | -25.2932
-2 | -0.1071 | 0.00613 | 0.004 | -17.4715
-1.5 | -0.05 | 0.00588 | 0.0039 | -8.5034
-1 | 0.0074 | 0.00583 | 0.0036 | 1.2693
-0.5 | 0.0648 | 0.00577 | 0.0033 | 11.2305
0 | 0.1222 | 0.00566 | 0.0031 | 21.5901
0.5 | 0.1796 | 0.00559 | 0.0028 | 32.1288
1 | 0.237 | 0.00552 | 0.0024 | 42.9348
1.5 | 0.2942 | 0.00532 | 0.0021 | 55.3008
2 | 0.3499 | 0.00453 | 0.0015 | 77.2406
2.5 | 0.3995 | 0.00357 | 0.0027 | 111.9048
3 | 0.4519 | 0.00367 | 0.0036 | 123.1335
4.5 | 0.6335 | 0.00424 | -0.0002 | 149.4104
5 | 0.6937 | 0.00456 | -0.0015 | 152.1272
5.5 | 0.7534 | 0.00497 | -0.0028 | 151.5895
6 | 0.8053 | 0.00567 | -0.0025 | 142.0282
6.5 | 0.8588 | 0.00624 | -0.0025 | 137.6282
7 | 0.9134 | 0.00674 | -0.0028 | 135.5193
7.5 | 0.9679 | 0.00727 | -0.0031 | 133.1362
8 | 1.0223 | 0.00783 | -0.0034 | 130.5619
8.5 | 1.0764 | 0.00838 | -0.0037 | 128.4487
9 | 1.1305 | 0.00886 | -0.004 | 127.5959
9.5 | 1.1841 | 0.00936 | -0.0043 | 126.5064
10 | 1.2369 | 0.01001 | -0.0044 | 123.5664
10.5 | 1.2888 | 0.01074 | -0.0046 | 120
11 | 1.3392 | 0.01164 | -0.0045 | 115.0515
11.5 | 1.3895 | 0.01243 | -0.0046 | 111.786
12 | 1.4394 | 0.01316 | -0.0046 | 109.3769
12.5 | 1.4884 | 0.01393 | -0.0046 | 106.8485
13 | 1.5366 | 0.01471 | -0.0045 | 104.4596
13.5 | 1.5832 | 0.01559 | -0.0043 | 101.5523
14 | 1.6281 | 0.01655 | -0.0039 | 98.3746
14.5 | 1.6708 | 0.01763 | -0.0034 | 94.7703
15 | 1.7096 | 0.01894 | -0.0025 | 90.264
15.5 | 1.7283 | 0.02177 | 0 | 79.3891
16 | 1.7244 | 0.0257 | 0.0028 | 67.0973
16.5 | 1.7179 | 0.03241 | 0.0004 | 53.0052
17 | 1.7015 | 0.04114 | -0.0034 | 41.3588
17.5 | 1.6729 | 0.0514 | -0.0074 | 32.5467
18 | 1.6353 | 0.06287 | -0.0116 | 26.0108
18.5 | 1.5939 | 0.07547 | -0.0165 | 21.1197
19 | 1.5499 | 0.08921 | -0.0222 | 17.3736
19.5 | 1.5094 | 0.10282 | -0.0279 | 14.68
20 | 1.4662 | 0.11742 | -0.0345 | 12.4868

## 107. Re 10M Mach 0.10 (1)
BIGFOIL.COM POLAR EXPORT
Phoenix
Phoenix |  |  |  | Cl Max: | 1.066 | at alpha= | 10 | deg
JavaFoil+Calcfoil stall+Eppler ext transition |  |  |  | L/D Max: | 86.057 | at alpha= | 6.5 | deg
Re: | 10000000 |  |  | Cd Min: | 0.00767 | at alpha= | 1.5 | deg
Mach: | 0.1 |  |  | Cl=0 at alpha= | -0.98276 | deg
|  |  |  | @ Cl=0.1, Cd= | 0.0095851
|  |  |  | @ Cl=0.4, Cd= | 0.0078263
|  |  |  | @ Cl=0.6, Cd= | 0.0082842
alpha (deg) | Cl | Cd | Cm | Cl/Cd
-10 | -0.245 | 0.06157 | 0.005 | -3.973
-9.5 | -0.259 | 0.05852 | 0.005 | -4.421
-9 | -0.272 | 0.05553 | 0.005 | -4.902
-8.5 | -0.284 | 0.05264 | 0.005 | -5.404
-8 | -0.295 | 0.05021 | 0.004 | -5.871
-7.5 | -0.303 | 0.04769 | 0.004 | -6.351
-7 | -0.309 | 0.04431 | 0.005 | -6.964
-6.5 | -0.309 | 0.04244 | 0.004 | -7.289
-6 | -0.308 | 0.03843 | 0.005 | -8.019
-5.5 | -0.298 | 0.03758 | 0.004 | -7.941
-5 | -0.35 | 0.01001 | 0.008 | -34.908
-4.5 | -0.325 | 0.01 | 0.007 | -32.509
-4 | -0.294 | 0.00993 | 0.007 | -29.583
-3.5 | -0.256 | 0.00988 | 0.007 | -25.938
-3 | -0.213 | 0.00983 | 0.007 | -21.674
-2.5 | -0.165 | 0.00978 | 0.006 | -16.876
-2 | -0.113 | 0.00972 | 0.006 | -11.64
-1.5 | -0.058 | 0.00967 | 0.006 | -6.038
-1 | -0.002 | 0.00962 | 0.005 | -0.172
-0.5 | 0.056 | 0.0096 | 0.005 | 5.867
0 | 0.115 | 0.00958 | 0.005 | 12.01
0.5 | 0.174 | 0.00959 | 0.004 | 18.136
1 | 0.233 | 0.00961 | 0.004 | 24.221
1.5 | 0.291 | 0.00767 | 0.004 | 38.003
2 | 0.35 | 0.00775 | 0.003 | 45.198
2.5 | 0.409 | 0.00784 | 0.003 | 52.121
3 | 0.467 | 0.00793 | 0.003 | 58.936
3.5 | 0.526 | 0.00808 | 0.002 | 65.041
4 | 0.584 | 0.00823 | 0.002 | 71.026
4.5 | 0.643 | 0.00843 | 0.001 | 76.189
5 | 0.701 | 0.00867 | 0.001 | 80.785
5.5 | 0.758 | 0.00899 | 0.001 | 84.327
6 | 0.814 | 0.00954 | 0 | 85.3
6.5 | 0.868 | 0.01008 | 0 | 86.057
7 | 0.919 | 0.0109 | -0.001 | 84.247
7.5 | 0.963 | 0.01191 | -0.001 | 80.837
8 | 1.001 | 0.01247 | -0.002 | 80.23
8.5 | 1.031 | 0.01305 | -0.002 | 79.002
9 | 1.052 | 0.01378 | -0.003 | 76.371
9.5 | 1.064 | 0.01447 | -0.003 | 73.53
10 | 1.066 | 0.01529 | -0.004 | 69.698
10.5 | 1.057 | 0.01616 | -0.004 | 65.367
11 | 1.037 | 0.01723 | -0.005 | 60.219
11.5 | 0.985 | 0.01723 | -0.005 | 57.156
12 | 0.937 | 0.01926 | -0.005 | 48.643
12.5 | 0.887 | 0.02154 | -0.006 | 41.177
13 | 0.832 | 0.02473 | -0.006 | 33.641
13.5 | 0.775 | 0.02875 | -0.007 | 26.962
14 | 0.718 | 0.03332 | -0.007 | 21.555
14.5 | 0.662 | 0.03851 | -0.007 | 17.203
15 | 0.609 | 0.04395 | -0.008 | 13.858

## 108. Re 10M Mach 0.10 (2)
BIGFOIL.COM POLAR EXPORT
Phoenix
Phoenix |  |  |  | Cl Max: | 1.7062 | at alpha= | 15.5 | deg
XFOIL ncrit=9 |  |  |  | L/D Max: | 152.757 | at alpha= | 5 | deg
Re: | 10000000 |  |  | Cd Min: | 0.13072 | at alpha= | 20 | deg
Mach: | 0.1 |  |  | Cl=0 at alpha= | -1.065 | deg
|  |  |  | @ Cl=0.1, Cd= | 0.005714
|  |  |  | @ Cl=0.4, Cd= | 0.0036062
|  |  |  | @ Cl=0.6, Cd= | 0.0041231
alpha (deg) | Cl | Cd | Cm | Cl/Cd
-6 | -0.5064 | 0.04297 | -0.0035 | -11.785
-5.5 | -0.4644 | 0.03552 | -0.0037 | -13.0743
-5 | -0.4181 | 0.0303 | -0.0032 | -13.7987
-4.5 | -0.369 | 0.02629 | -0.0026 | -14.0358
-3 | -0.2215 | 0.00709 | 0.0038 | -31.2412
-2.5 | -0.1649 | 0.00653 | 0.0039 | -25.2527
-2 | -0.1077 | 0.00615 | 0.0039 | -17.5122
-1.5 | -0.0502 | 0.00588 | 0.0038 | -8.5374
-1 | 0.0075 | 0.00584 | 0.0036 | 1.2842
-0.5 | 0.0653 | 0.00578 | 0.0033 | 11.2976
0 | 0.1231 | 0.00567 | 0.0031 | 21.7108
0.5 | 0.1809 | 0.00559 | 0.0028 | 32.3614
1 | 0.2386 | 0.00553 | 0.0024 | 43.1465
1.5 | 0.2961 | 0.00532 | 0.0021 | 55.6579
2 | 0.3521 | 0.00452 | 0.0016 | 77.8982
2.5 | 0.4019 | 0.00357 | 0.0027 | 112.577
3 | 0.4547 | 0.00367 | 0.0036 | 123.8965
4.5 | 0.6375 | 0.00424 | -0.0001 | 150.3538
5 | 0.6981 | 0.00457 | -0.0014 | 152.7571
5.5 | 0.7582 | 0.00498 | -0.0027 | 152.249
6 | 0.8109 | 0.00569 | -0.0025 | 142.5132
6.5 | 0.8647 | 0.00627 | -0.0024 | 137.9107
7 | 0.9197 | 0.00678 | -0.0026 | 135.649
7.5 | 0.9747 | 0.00732 | -0.0029 | 133.1557
8 | 1.0295 | 0.0079 | -0.0031 | 130.3165
8.5 | 1.0841 | 0.00846 | -0.0034 | 128.1442
9.5 | 1.1929 | 0.00949 | -0.0038 | 125.7007
10 | 1.2462 | 0.01015 | -0.0039 | 122.7783
10.5 | 1.2985 | 0.01093 | -0.0039 | 118.8015
11 | 1.349 | 0.01193 | -0.0038 | 113.0763
11.5 | 1.4003 | 0.01265 | -0.0037 | 110.6957
12 | 1.4507 | 0.01341 | -0.0037 | 108.1805
12.5 | 1.5002 | 0.01422 | -0.0035 | 105.4993
13 | 1.5487 | 0.01506 | -0.0033 | 102.8353
13.5 | 1.5953 | 0.01602 | -0.0029 | 99.5818
14 | 1.6395 | 0.01713 | -0.0023 | 95.7093
14.5 | 1.6793 | 0.01855 | -0.0013 | 90.5283
15 | 1.7045 | 0.02108 | 0.0008 | 80.8586
15.5 | 1.7062 | 0.02453 | 0.0042 | 69.5556
16 | 1.6984 | 0.03115 | 0.0022 | 54.5233
16.5 | 1.6822 | 0.03999 | -0.0019 | 42.0655
17 | 1.6553 | 0.05014 | -0.0059 | 33.0136
17.5 | 1.6163 | 0.06184 | -0.0103 | 26.1368
18 | 1.5768 | 0.07408 | -0.015 | 21.2851
18.5 | 1.5334 | 0.08768 | -0.0207 | 17.4886
19 | 1.4903 | 0.10173 | -0.0267 | 14.6496
19.5 | 1.4488 | 0.11606 | -0.0331 | 12.4832
20 | 1.4089 | 0.13072 | -0.0401 | 10.778

## 109. Re 10M Mach 0.25 (1)
BIGFOIL.COM POLAR EXPORT
Phoenix
Phoenix |  |  |  | Cl Max: | 1.049 | at alpha= | 9 | deg
JavaFoil+Calcfoil stall+Eppler ext transition |  |  |  | L/D Max: | 85.754 | at alpha= | 6.5 | deg
Re: | 10000000 |  |  | Cd Min: | 0.00771 | at alpha= | 1.5 | deg
Mach: | 0.25 |  |  | Cl=0 at alpha= | -0.98333 | deg
|  |  |  | @ Cl=0.1, Cd= | 0.009646
|  |  |  | @ Cl=0.4, Cd= | 0.04588
|  |  |  | @ Cl=0.6, Cd= | 0.04588
alpha (deg) | Cl | Cd | Cm | Cl/Cd
-9 | -0.045 | 0.05592 | 0.005 | -0.808
-8.5 | -0.042 | 0.05298 | 0.005 | -0.801
-8 | -0.117 | 0.05061 | 0.005 | -2.305
-7.5 | -0.16 | 0.04807 | 0.005 | -3.335
-7 | -0.195 | 0.04584 | 0.004 | -4.245
-6.5 | -0.222 | 0.04302 | 0.004 | -5.157
-6 | -0.241 | 0.04125 | 0.004 | -5.843
-5.5 | -0.252 | 0.03899 | 0.004 | -6.465
-5 | -0.253 | 0.03765 | 0.004 | -6.729
-4.5 | -0.246 | 0.03604 | 0.004 | -6.815
-4 | -0.283 | 0.00998 | 0.007 | -28.392
-3.5 | -0.253 | 0.00995 | 0.007 | -25.385
-3 | -0.213 | 0.00988 | 0.007 | -21.581
-2.5 | -0.167 | 0.00984 | 0.006 | -16.952
-2 | -0.115 | 0.00979 | 0.006 | -11.769
-1.5 | -0.06 | 0.00974 | 0.006 | -6.13
-1 | -0.002 | 0.00969 | 0.006 | -0.175
-0.5 | 0.058 | 0.00966 | 0.005 | 5.985
0 | 0.118 | 0.00964 | 0.005 | 12.267
0.5 | 0.179 | 0.00965 | 0.005 | 18.523
1 | 0.239 | 0.00967 | 0.004 | 24.741
1.5 | 0.299 | 0.00771 | 0.004 | 38.833
2 | 0.36 | 0.0078 | 0.003 | 46.097
2.5 | 0.42 | 0.00791 | 0.003 | 53.108
3 | 0.48 | 0.008 | 0.003 | 60.001
3.5 | 0.54 | 0.00817 | 0.002 | 66.119
4 | 0.6 | 0.00832 | 0.002 | 72.137
4.5 | 0.66 | 0.00856 | 0.001 | 77.15
5 | 0.72 | 0.00882 | 0.001 | 81.555
5.5 | 0.778 | 0.00916 | 0.001 | 84.951
6 | 0.836 | 0.00979 | 0 | 85.399
6.5 | 0.89 | 0.01038 | 0 | 85.754
7 | 0.941 | 0.01124 | -0.001 | 83.745
7.5 | 0.983 | 0.01237 | -0.001 | 79.515
8 | 1.017 | 0.01297 | -0.002 | 78.406
8.5 | 1.039 | 0.01371 | -0.002 | 75.84
9 | 1.049 | 0.01453 | -0.003 | 72.181
9.5 | 1.042 | 0.01548 | -0.003 | 67.306
10 | 1.018 | 0.01654 | -0.004 | 61.562
10.5 | 0.959 | 0.01688 | -0.004 | 56.835
11 | 0.889 | 0.01667 | -0.005 | 53.314
11.5 | 0.804 | 0.02058 | -0.005 | 39.061
12 | 0.709 | 0.0236 | -0.005 | 30.057
12.5 | 0.605 | 0.02775 | -0.006 | 21.796
13 | 0.495 | 0.03254 | -0.006 | 15.217
13.5 | 0.379 | 0.03883 | -0.007 | 9.768
14 | 0.251 | 0.04588 | -0.007 | 5.469

## 110. Re 10M Mach 0.25 (2)
BIGFOIL.COM POLAR EXPORT
Phoenix
Phoenix |  |  |  | Cl Max: | 1.5694 | at alpha= | 13 | deg
XFOIL ncrit=9 |  |  |  | L/D Max: | 155.021 | at alpha= | 5 | deg
Re: | 10000000 |  |  | Cd Min: | 0.27459 | at alpha= | -20 | deg
Mach: | 0.25 |  |  | Cl=0 at alpha= | -1.0694 | deg
|  |  |  | @ Cl=0.1, Cd= | 0.0057507
|  |  |  | @ Cl=0.4, Cd= | 0.0038527
|  |  |  | @ Cl=0.6, Cd= | 0.004098
alpha (deg) | Cl | Cd | Cm | Cl/Cd
-20 | -0.8996 | 0.27459 | 0.1196 | -3.2762
-19.5 | -0.8812 | 0.26837 | 0.1152 | -3.2835
-19 | -0.8626 | 0.26198 | 0.1109 | -3.2926
-18.5 | -0.8434 | 0.25514 | 0.1068 | -3.3056
-18 | -0.8248 | 0.24819 | 0.1026 | -3.3233
-17.5 | -0.8063 | 0.24116 | 0.0985 | -3.3434
-17 | -0.7881 | 0.23411 | 0.0944 | -3.3664
-16.5 | -0.7703 | 0.22702 | 0.0905 | -3.3931
-16 | -0.7529 | 0.21989 | 0.0867 | -3.424
-15.5 | -0.7355 | 0.21258 | 0.0829 | -3.4599
-15 | -0.7187 | 0.20521 | 0.0792 | -3.5023
-14.5 | -0.7025 | 0.19774 | 0.0756 | -3.5526
-14 | -0.6874 | 0.19023 | 0.0722 | -3.6135
-13.5 | -0.6742 | 0.18231 | 0.0687 | -3.6981
-13 | -0.6613 | 0.17423 | 0.0653 | -3.7956
-12.5 | -0.6519 | 0.16415 | 0.0618 | -3.9714
-12 | -0.6405 | 0.15798 | 0.0595 | -4.0543
-11.5 | -0.6273 | 0.15123 | 0.0565 | -4.148
-11 | -0.6144 | 0.1444 | 0.0536 | -4.2548
-10.5 | -0.6028 | 0.13733 | 0.0507 | -4.3894
-10 | -0.5914 | 0.1301 | 0.0478 | -4.5457
-9.5 | -0.58 | 0.12281 | 0.0449 | -4.7227
-9 | -0.5702 | 0.11536 | 0.0417 | -4.9428
-8.5 | -0.5613 | 0.10786 | 0.0384 | -5.204
-8 | -0.5535 | 0.10034 | 0.0347 | -5.5162
-7.5 | -0.5472 | 0.09271 | 0.0303 | -5.9023
-7 | -0.5424 | 0.08443 | 0.0222 | -6.4243
-6.5 | -0.5205 | 0.07507 | 0.0126 | -6.9335
-6 | -0.4912 | 0.06569 | 0.0049 | -7.4775
-5.5 | -0.4555 | 0.05651 | -0.0007 | -8.0605
-5 | -0.4244 | 0.03615 | -0.0049 | -11.74
-4.5 | -0.3775 | 0.02904 | -0.0041 | -12.9993
-4 | -0.3262 | 0.0248 | -0.0033 | -13.1532
-2.5 | -0.1701 | 0.00689 | 0.0032 | -24.688
-2 | -0.1111 | 0.00629 | 0.0035 | -17.663
-1.5 | -0.0515 | 0.00595 | 0.0036 | -8.6555
-1 | 0.0083 | 0.00584 | 0.0035 | 1.4212
-0.5 | 0.0682 | 0.00582 | 0.0032 | 11.7182
0 | 0.1279 | 0.00569 | 0.003 | 22.478
0.5 | 0.1876 | 0.00561 | 0.0028 | 33.4403
1 | 0.2473 | 0.00555 | 0.0025 | 44.5586
1.5 | 0.3067 | 0.00535 | 0.0021 | 57.3271
2 | 0.3642 | 0.00444 | 0.0016 | 82.027
2.5 | 0.4154 | 0.0036 | 0.003 | 115.3889
3 | 0.4701 | 0.0037 | 0.0039 | 127.0541
4.5 | 0.6594 | 0.00428 | 0.0003 | 154.0654
5 | 0.7224 | 0.00466 | -0.0009 | 155.0215
5.5 | 0.7851 | 0.0051 | -0.0021 | 153.9412
6 | 0.8421 | 0.00583 | -0.0022 | 144.4425
6.5 | 0.8975 | 0.00648 | -0.0019 | 138.5031
7 | 0.9547 | 0.00705 | -0.0018 | 135.4184
7.5 | 1.0123 | 0.00765 | -0.0017 | 132.3268
8 | 1.0698 | 0.00828 | -0.0016 | 129.2029
8.5 | 1.1277 | 0.00884 | -0.0015 | 127.5679
9 | 1.1854 | 0.00941 | -0.0014 | 125.9724
9.5 | 1.2424 | 0.01013 | -0.0011 | 122.6456
10 | 1.2982 | 0.01103 | -0.0007 | 117.6972
10.5 | 1.3511 | 0.01232 | 0.0001 | 109.6672
11 | 1.4056 | 0.01324 | 0.0007 | 106.1631
11.5 | 1.4587 | 0.01427 | 0.0015 | 102.2214
12 | 1.5078 | 0.01571 | 0.0027 | 95.9771
12.5 | 1.5479 | 0.01796 | 0.0045 | 86.186
13 | 1.5694 | 0.02157 | 0.0074 | 72.7585
13.5 | 1.556 | 0.02757 | 0.0087 | 56.4382
14 | 1.5352 | 0.0377 | 0.0031 | 40.7215
14.5 | 1.5038 | 0.04899 | -0.0021 | 30.6961
15 | 1.4674 | 0.06064 | -0.0069 | 24.1985
15.5 | 1.4291 | 0.07284 | -0.0119 | 19.6197
16 | 1.3922 | 0.0857 | -0.0174 | 16.245
16.5 | 1.3555 | 0.09908 | -0.0233 | 13.6809
17 | 1.3205 | 0.11271 | -0.0295 | 11.7159
17.5 | 1.2866 | 0.1267 | -0.0361 | 10.1547
18 | 1.2551 | 0.14081 | -0.0431 | 8.9134

## 111. Re 10M Mach 0.50 (1)
BIGFOIL.COM POLAR EXPORT
Phoenix
Phoenix |  |  |  | Cl Max: | 1.163 | at alpha= | 20 | deg
JavaFoil+Calcfoil stall+Eppler ext transition |  |  |  | L/D Max: | 84.102 | at alpha= | 5.5 | deg
Re: | 10000000 |  |  | Cd Min: | 0.00794 | at alpha= | 1.5 | deg
Mach: | 0.5 |  |  | Cl=0 at alpha= | -0.98485 | deg
|  |  |  | @ Cl=0.1, Cd= | 0.0099141
|  |  |  | @ Cl=0.4, Cd= | 0.0080661
|  |  |  | @ Cl=0.6, Cd= | 0.0085801
alpha (deg) | Cl | Cd | Cm | Cl/Cd
-20 | -0.989 | 0.15583 | 0.007 | -6.35
-19.5 | -0.965 | 0.14694 | 0.007 | -6.57
-19 | -0.94 | 0.1396 | 0.007 | -6.737
-18.5 | -0.915 | 0.13544 | 0.007 | -6.752
-18 | -0.887 | 0.13354 | 0.007 | -6.645
-17.5 | -0.861 | 0.12794 | 0.007 | -6.734
-17 | -0.837 | 0.12372 | 0.007 | -6.764
-16.5 | -0.812 | 0.11955 | 0.007 | -6.792
-16 | -0.787 | 0.11418 | 0.007 | -6.892
-15.5 | -0.762 | 0.11209 | 0.007 | -6.795
-15 | -0.737 | 0.10388 | 0.007 | -7.092
-14.5 | -0.714 | 0.09397 | 0.007 | -7.599
-14 | -0.69 | 0.08689 | 0.007 | -7.942
-13.5 | -0.668 | 0.07914 | 0.007 | -8.441
-13 | -0.649 | 0.0691 | 0.008 | -9.396
-12.5 | -0.609 | 0.08093 | 0.006 | -7.523
-12 | -0.587 | 0.07211 | 0.007 | -8.137
-11.5 | -0.57 | 0.06047 | 0.008 | -9.426
-11 | -0.533 | 0.068 | 0.006 | -7.833
-10.5 | -0.507 | 0.06389 | 0.006 | -7.935
-10 | -0.484 | 0.05785 | 0.007 | -8.36
-9.5 | -0.56 | 0.0122 | 0.011 | -45.914
-9 | -0.43 | 0.05363 | 0.006 | -8.012
-8.5 | -0.404 | 0.04985 | 0.006 | -8.109
-8 | -0.375 | 0.05004 | 0.006 | -7.5
-7.5 | -0.351 | 0.04555 | 0.006 | -7.702
-7 | -0.323 | 0.04506 | 0.005 | -7.16
-6.5 | -0.297 | 0.04157 | 0.006 | -7.152
-6 | -0.332 | 0.01069 | 0.009 | -31.115
-5.5 | -0.243 | 0.03915 | 0.005 | -6.2
-5 | -0.216 | 0.03699 | 0.005 | -5.849
-4.5 | -0.234 | 0.01037 | 0.008 | -22.537
-4 | -0.163 | 0.03423 | 0.005 | -4.754
-3.5 | -0.168 | 0.01014 | 0.008 | -16.519
-3 | -0.134 | 0.01018 | 0.008 | -13.198
-2.5 | -0.101 | 0.01011 | 0.007 | -9.995
-2 | -0.115 | 0.01005 | 0.007 | -11.39
-1.5 | -0.064 | 0.01002 | 0.007 | -6.379
-1 | -0.002 | 0.00997 | 0.006 | -0.187
-0.5 | 0.064 | 0.00993 | 0.006 | 6.469
0 | 0.132 | 0.0099 | 0.005 | 13.321
0.5 | 0.2 | 0.00992 | 0.005 | 20.135
1 | 0.267 | 0.00994 | 0.005 | 26.881
1.5 | 0.335 | 0.00794 | 0.004 | 42.166
2 | 0.402 | 0.00807 | 0.004 | 49.785
2.5 | 0.469 | 0.00821 | 0.003 | 57.132
3 | 0.536 | 0.00837 | 0.003 | 64.044
3.5 | 0.603 | 0.00859 | 0.002 | 70.211
4 | 0.67 | 0.00882 | 0.002 | 75.99
4.5 | 0.737 | 0.00916 | 0.002 | 80.428
5 | 0.803 | 0.00957 | 0.001 | 83.889
5.5 | 0.867 | 0.01031 | 0.001 | 84.102
6 | 0.929 | 0.01113 | 0 | 83.437
6.5 | 0.982 | 0.01199 | 0 | 81.935
7 | 1.026 | 0.01397 | -0.001 | 73.434
7.5 | 1.032 | 0.01513 | -0.001 | 68.179
8 | 0.92 | 0.01596 | -0.002 | 57.633
8.5 | 0.619 | 0.01609 | -0.002 | 38.491
9 | 0.644 | 0.01968 | -0.003 | 32.711
9.5 | 0.667 | 0.02258 | -0.003 | 29.559
10 | 0.695 | 0.02461 | -0.004 | 28.22
10.5 | 0.72 | 0.02768 | -0.004 | 25.991
11 | 0.744 | 0.03121 | -0.005 | 23.839
11.5 | 0.767 | 0.03584 | -0.005 | 21.395
12 | 0.791 | 0.04019 | -0.006 | 19.689
12.5 | 0.825 | 0.03941 | -0.006 | 20.942
13 | 0.835 | 0.05241 | -0.006 | 15.936
13.5 | 0.796 | 0.09852 | -0.005 | 8.078
14 | 0.837 | 0.09496 | -0.006 | 8.817
14.5 | 0.882 | 0.0891 | -0.007 | 9.897
15 | 0.915 | 0.09097 | -0.008 | 10.053
15.5 | 0.943 | 0.09601 | -0.008 | 9.819
16 | 0.961 | 0.10983 | -0.008 | 8.748
16.5 | 0.982 | 0.1099 | -0.009 | 8.931
17 | 1.026 | 0.10285 | -0.01 | 9.978
17.5 | 1.06 | 0.10319 | -0.01 | 10.277
18 | 1.089 | 0.10778 | -0.011 | 10.108
18.5 | 1.114 | 0.11619 | -0.011 | 9.588
19 | 1.131 | 0.13277 | -0.011 | 8.515
19.5 | 1.134 | 0.16103 | -0.011 | 7.04
20 | 1.163 | 0.1683 | -0.011 | 6.913

## 112. Re 10M Mach 0.50 (2)
BIGFOIL.COM POLAR EXPORT
Phoenix
Phoenix |  |  |  | Cl Max: | 1.3379 | at alpha= | 9 | deg
XFOIL ncrit=9 |  |  |  | L/D Max: | 168.625 | at alpha= | 4.5 | deg
Re: | 10000000 |  |  | Cd Min: | 0.30046 | at alpha= | -20 | deg
Mach: | 0.5 |  |  | Cl=0 at alpha= | -1.0933 | deg
|  |  |  | @ Cl=0.1, Cd= | 0.0058998
|  |  |  | @ Cl=0.4, Cd= | 0.0044468
|  |  |  | @ Cl=0.6, Cd= | 0.0039906
alpha (deg) | Cl | Cd | Cm | Cl/Cd
-20 | -0.9851 | 0.30046 | 0.139 | -3.2786
-19.5 | -0.9627 | 0.29274 | 0.1337 | -3.2886
-19 | -0.9401 | 0.28497 | 0.1285 | -3.2989
-18.5 | -0.9171 | 0.27706 | 0.1234 | -3.3101
-18 | -0.8933 | 0.26845 | 0.1183 | -3.3276
-17.5 | -0.8702 | 0.26002 | 0.1133 | -3.3467
-17 | -0.8472 | 0.25165 | 0.1084 | -3.3666
-16.5 | -0.8245 | 0.24328 | 0.1035 | -3.3891
-16 | -0.802 | 0.23491 | 0.0988 | -3.4141
-15.5 | -0.7799 | 0.22656 | 0.0942 | -3.4424
-15 | -0.7582 | 0.21829 | 0.0898 | -3.4734
-14.5 | -0.7371 | 0.20999 | 0.0854 | -3.5102
-14 | -0.7163 | 0.2016 | 0.0811 | -3.5531
-13.5 | -0.697 | 0.19314 | 0.0769 | -3.6088
-12.5 | -0.6623 | 0.17705 | 0.0698 | -3.7408
-12 | -0.6444 | 0.16855 | 0.0658 | -3.8232
-11.5 | -0.6283 | 0.15976 | 0.0621 | -3.9328
-11 | -0.6109 | 0.15263 | 0.0587 | -4.0025
-10.5 | -0.5942 | 0.14525 | 0.0554 | -4.0909
-10 | -0.5775 | 0.13757 | 0.0523 | -4.1979
-9.5 | -0.5632 | 0.12977 | 0.0491 | -4.34
-9 | -0.5498 | 0.12199 | 0.0459 | -4.5069
-8.5 | -0.5373 | 0.11425 | 0.0426 | -4.7028
-8 | -0.5254 | 0.10655 | 0.0393 | -4.931
-7.5 | -0.5142 | 0.09887 | 0.0357 | -5.2008
-7 | -0.504 | 0.0912 | 0.0317 | -5.5263
-6.5 | -0.495 | 0.08349 | 0.027 | -5.9289
-6 | -0.4868 | 0.07525 | 0.0187 | -6.4691
-5.5 | -0.4627 | 0.06617 | 0.0094 | -6.9926
-5 | -0.4314 | 0.05697 | 0.0017 | -7.5724
-4.5 | -0.3938 | 0.0473 | -0.0042 | -8.3256
-4 | -0.3476 | 0.0379 | -0.0071 | -9.1715
-3.5 | -0.2958 | 0.02965 | -0.0072 | -9.9764
-3 | -0.2393 | 0.02301 | -0.0057 | -10.3998
-2.5 | -0.1758 | 0.02031 | -0.0047 | -8.6558
-2 | -0.1151 | 0.01456 | -0.0022 | -7.9052
-1.5 | -0.0536 | 0.00765 | 0.0011 | -7.0065
-1 | 0.0123 | 0.00609 | 0.0025 | 2.0197
-0.5 | 0.0816 | 0.00594 | 0.0027 | 13.7374
0 | 0.1502 | 0.00579 | 0.0028 | 25.9413
0.5 | 0.2188 | 0.0057 | 0.0027 | 38.386
1 | 0.2872 | 0.00565 | 0.0025 | 50.8319
1.5 | 0.3552 | 0.00549 | 0.0023 | 64.6995
2 | 0.4179 | 0.00403 | 0.0021 | 103.6973
2.5 | 0.4756 | 0.00371 | 0.0045 | 128.1941
3 | 0.542 | 0.00383 | 0.005 | 141.5144
3.5 | 0.6106 | 0.00402 | 0.0049 | 151.8905
4 | 0.6853 | 0.00425 | 0.0037 | 161.2471
4.5 | 0.7605 | 0.00451 | 0.0026 | 168.6253
5 | 0.8355 | 0.00499 | 0.0016 | 167.4349
5.5 | 0.9104 | 0.00562 | 0.0009 | 161.9929
6 | 0.9848 | 0.00657 | 0.0004 | 149.8935
6.5 | 1.0535 | 0.00738 | 0.0017 | 142.7507
7 | 1.12 | 0.00837 | 0.0037 | 133.8112
7.5 | 1.191 | 0.00914 | 0.0057 | 130.3063
8 | 1.262 | 0.01032 | 0.0082 | 122.2868
8.5 | 1.3224 | 0.01307 | 0.0121 | 101.1783
9 | 1.3379 | 0.01936 | 0.0169 | 69.1064
9.5 | 1.3152 | 0.02944 | 0.0121 | 44.6739
10 | 1.2838 | 0.04093 | 0.006 | 31.3657
10.5 | 1.2474 | 0.05221 | 0.0011 | 23.892
11 | 1.2099 | 0.06372 | -0.004 | 18.9878
11.5 | 1.1737 | 0.07578 | -0.0095 | 15.4883
12 | 1.1397 | 0.08844 | -0.0155 | 12.8867
12.5 | 1.1083 | 0.10141 | -0.0218 | 10.9289
13 | 1.0799 | 0.11464 | -0.0283 | 9.4199
13.5 | 1.0551 | 0.12808 | -0.035 | 8.2378
14 | 1.0348 | 0.14144 | -0.0417 | 7.3162

## 113. Re 12M Mach 0.00 (1)
BIGFOIL.COM POLAR EXPORT
Phoenix
Phoenix |  |  |  | Cl Max: | 1.07 | at alpha= | 10 | deg
JavaFoil+Calcfoil stall+Eppler ext transition |  |  |  | L/D Max: | 85.759 | at alpha= | 6.5 | deg
Re: | 12000000 |  |  | Cd Min: | 0.00777 | at alpha= | 1.5 | deg
Mach: | 0 |  |  | Cl=0 at alpha= | -0.98276 | deg
|  |  |  | @ Cl=0.1, Cd= | 0.00944
|  |  |  | @ Cl=0.4, Cd= | 0.0078417
|  |  |  | @ Cl=0.6, Cd= | 0.0083255
alpha (deg) | Cl | Cd | Cm | Cl/Cd
-11 | -0.248 | 0.06762 | 0.005 | -3.671
-10.5 | -0.261 | 0.06413 | 0.005 | -4.068
-10 | -0.273 | 0.06091 | 0.005 | -4.486
-9.5 | -0.285 | 0.05774 | 0.005 | -4.939
-9 | -0.296 | 0.05475 | 0.005 | -5.409
-8.5 | -0.306 | 0.05195 | 0.005 | -5.885
-8 | -0.313 | 0.04933 | 0.005 | -6.352
-7.5 | -0.319 | 0.04659 | 0.005 | -6.843
-7 | -0.322 | 0.0428 | 0.005 | -7.534
-6.5 | -0.32 | 0.04187 | 0.005 | -7.633
-6 | -0.387 | 0.00991 | 0.008 | -39.031
-5.5 | -0.373 | 0.00993 | 0.008 | -37.587
-5 | -0.354 | 0.00983 | 0.008 | -35.955
-4.5 | -0.327 | 0.00986 | 0.007 | -33.204
-4 | -0.295 | 0.00978 | 0.007 | -30.159
-3.5 | -0.256 | 0.00971 | 0.007 | -26.411
-3 | -0.213 | 0.00967 | 0.007 | -21.998
-2.5 | -0.165 | 0.00961 | 0.006 | -17.121
-2 | -0.113 | 0.00956 | 0.006 | -11.79
-1.5 | -0.058 | 0.00951 | 0.006 | -6.114
-1 | -0.002 | 0.00947 | 0.005 | -0.174
-0.5 | 0.056 | 0.00944 | 0.005 | 5.936
0 | 0.115 | 0.00944 | 0.005 | 12.133
0.5 | 0.173 | 0.00945 | 0.004 | 18.324
1 | 0.232 | 0.00946 | 0.004 | 24.495
1.5 | 0.29 | 0.00777 | 0.004 | 37.338
2 | 0.348 | 0.00778 | 0.003 | 44.754
2.5 | 0.407 | 0.00785 | 0.003 | 51.791
3 | 0.465 | 0.00797 | 0.003 | 58.344
3.5 | 0.523 | 0.0081 | 0.002 | 64.624
4 | 0.581 | 0.00826 | 0.002 | 70.368
4.5 | 0.639 | 0.00846 | 0.001 | 75.61
5 | 0.697 | 0.0087 | 0.001 | 80.168
5.5 | 0.754 | 0.00908 | 0.001 | 83.053
6 | 0.81 | 0.00966 | 0 | 83.821
6.5 | 0.863 | 0.01007 | 0 | 85.759
7 | 0.914 | 0.0108 | -0.001 | 84.664
7.5 | 0.959 | 0.01156 | -0.001 | 82.924
8 | 0.997 | 0.01208 | -0.002 | 82.577
8.5 | 1.029 | 0.01265 | -0.002 | 81.314
9 | 1.052 | 0.01331 | -0.003 | 79.052
9.5 | 1.066 | 0.01396 | -0.003 | 76.383
10 | 1.07 | 0.0147 | -0.004 | 72.819
10.5 | 1.065 | 0.0155 | -0.004 | 68.74
11 | 1.051 | 0.01641 | -0.005 | 64.053
11.5 | 1.015 | 0.01723 | -0.005 | 58.918
12 | 0.971 | 0.0169 | -0.005 | 57.436
12.5 | 0.924 | 0.01961 | -0.006 | 47.139
13 | 0.875 | 0.02228 | -0.006 | 39.261
13.5 | 0.823 | 0.02568 | -0.007 | 32.048
14 | 0.771 | 0.02967 | -0.007 | 25.984
14.5 | 0.719 | 0.03417 | -0.007 | 21.054
15 | 0.669 | 0.03941 | -0.008 | 16.978

## 114. Re 12M Mach 0.00 (2)
BIGFOIL.COM POLAR EXPORT
Phoenix
Phoenix |  |  |  | Cl Max: | 1.7173 | at alpha= | 15 | deg
XFOIL ncrit=9 |  |  |  | L/D Max: | 153.06 | at alpha= | 5 | deg
Re: | 12000000 |  |  | Cd Min: | 0.01816 | at alpha= | 15 | deg
Mach: | 0 |  |  | Cl=0 at alpha= | -1.061 | deg
|  |  |  | @ Cl=0.1, Cd= | 0.0055858
|  |  |  | @ Cl=0.4, Cd= | 0.0036696
|  |  |  | @ Cl=0.6, Cd= | 0.0040673
alpha (deg) | Cl | Cd | Cm | Cl/Cd
-1.5 | -0.0504 | 0.00572 | 0.004 | -8.8112
-1 | 0.007 | 0.00566 | 0.0037 | 1.2367
-0.5 | 0.0645 | 0.00566 | 0.0034 | 11.3958
0 | 0.1219 | 0.00554 | 0.0031 | 22.0036
0.5 | 0.1794 | 0.00547 | 0.0028 | 32.7971
1 | 0.2368 | 0.00542 | 0.0025 | 43.69
2 | 0.3507 | 0.00479 | 0.0016 | 73.215
2.5 | 0.4035 | 0.00359 | 0.0017 | 112.3955
3 | 0.456 | 0.0036 | 0.0025 | 126.6667
3.5 | 0.5096 | 0.00376 | 0.003 | 135.5319
4.5 | 0.6302 | 0.00417 | 0.0006 | 151.1271
5 | 0.6903 | 0.00451 | -0.0007 | 153.0599
5.5 | 0.7496 | 0.00498 | -0.002 | 150.5221
6 | 0.8053 | 0.0056 | -0.0025 | 143.8036
6.5 | 0.8588 | 0.00614 | -0.0025 | 139.8697
7 | 0.9135 | 0.00661 | -0.0028 | 138.1997
7.5 | 0.9684 | 0.0071 | -0.0031 | 136.3944
8 | 1.0229 | 0.00762 | -0.0034 | 134.2388
8.5 | 1.0772 | 0.00814 | -0.0037 | 132.3342
9.5 | 1.1853 | 0.00911 | -0.0043 | 130.1098
10 | 1.2382 | 0.00974 | -0.0045 | 127.1253
11 | 1.3419 | 0.01113 | -0.0048 | 120.566
11.5 | 1.3932 | 0.01178 | -0.005 | 118.2683
12 | 1.4436 | 0.01247 | -0.005 | 115.7658
12.5 | 1.4932 | 0.0132 | -0.005 | 113.1212
13 | 1.5419 | 0.01395 | -0.005 | 110.5305
13.5 | 1.5892 | 0.0148 | -0.0048 | 107.3784
14 | 1.6349 | 0.01573 | -0.0045 | 103.9352
14.5 | 1.6784 | 0.01678 | -0.0041 | 100.0238
15 | 1.7173 | 0.01816 | -0.0032 | 94.565

## 115. Re 12M Mach 0.10 (1)
BIGFOIL.COM POLAR EXPORT
Phoenix
Phoenix |  |  |  | Cl Max: | 1.066 | at alpha= | 10 | deg
JavaFoil+Calcfoil stall+Eppler ext transition |  |  |  | L/D Max: | 85.668 | at alpha= | 6.5 | deg
Re: | 12000000 |  |  | Cd Min: | 0.00777 | at alpha= | 1.5 | deg
Mach: | 0.1 |  |  | Cl=0 at alpha= | -0.98276 | deg
|  |  |  | @ Cl=0.1, Cd= | 0.00945
|  |  |  | @ Cl=0.4, Cd= | 0.0078493
|  |  |  | @ Cl=0.6, Cd= | 0.0083342
alpha (deg) | Cl | Cd | Cm | Cl/Cd
-11 | -0.216 | 0.06809 | 0.005 | -3.17
-10.5 | -0.23 | 0.06446 | 0.005 | -3.573
-10 | -0.245 | 0.06125 | 0.005 | -3.996
-9.5 | -0.259 | 0.05801 | 0.005 | -4.464
-9 | -0.272 | 0.05497 | 0.005 | -4.957
-8.5 | -0.285 | 0.05215 | 0.005 | -5.46
-8 | -0.295 | 0.04957 | 0.005 | -5.955
-7.5 | -0.303 | 0.04708 | 0.005 | -6.442
-7 | -0.31 | 0.04297 | 0.005 | -7.211
-6.5 | -0.31 | 0.04212 | 0.004 | -7.351
-6 | -0.378 | 0.01004 | 0.008 | -37.616
-5.5 | -0.367 | 0.0099 | 0.008 | -37.055
-5 | -0.35 | 0.00993 | 0.008 | -35.194
-4.5 | -0.325 | 0.00986 | 0.007 | -32.976
-4 | -0.294 | 0.00979 | 0.007 | -30.004
-3.5 | -0.256 | 0.00973 | 0.007 | -26.342
-3 | -0.213 | 0.00969 | 0.007 | -21.992
-2.5 | -0.165 | 0.00962 | 0.006 | -17.148
-2 | -0.113 | 0.00957 | 0.006 | -11.821
-1.5 | -0.058 | 0.00953 | 0.006 | -6.13
-1 | -0.002 | 0.00948 | 0.005 | -0.175
-0.5 | 0.056 | 0.00945 | 0.005 | 5.958
0 | 0.115 | 0.00945 | 0.005 | 12.181
0.5 | 0.174 | 0.00946 | 0.004 | 18.396
1 | 0.233 | 0.00946 | 0.004 | 24.598
1.5 | 0.291 | 0.00777 | 0.004 | 37.52
2 | 0.35 | 0.00779 | 0.003 | 44.924
2.5 | 0.409 | 0.00786 | 0.003 | 51.972
3 | 0.467 | 0.00798 | 0.003 | 58.558
3.5 | 0.526 | 0.00811 | 0.002 | 64.836
4 | 0.584 | 0.00828 | 0.002 | 70.582
4.5 | 0.643 | 0.00848 | 0.001 | 75.808
5 | 0.701 | 0.00872 | 0.001 | 80.318
5.5 | 0.758 | 0.00912 | 0.001 | 83.102
6 | 0.814 | 0.0097 | 0 | 83.928
6.5 | 0.868 | 0.01013 | 0 | 85.668
7 | 0.919 | 0.01084 | -0.001 | 84.712
7.5 | 0.963 | 0.01165 | -0.001 | 82.674
8 | 1.001 | 0.01216 | -0.002 | 82.269
8.5 | 1.031 | 0.01274 | -0.002 | 80.907
9 | 1.052 | 0.01344 | -0.003 | 78.307
9.5 | 1.064 | 0.0141 | -0.003 | 75.473
10 | 1.066 | 0.01487 | -0.004 | 71.661
10.5 | 1.057 | 0.01568 | -0.004 | 67.393
11 | 1.037 | 0.01664 | -0.005 | 62.334
11.5 | 0.99 | 0.01708 | -0.005 | 57.991
12 | 0.941 | 0.01712 | -0.005 | 54.962
12.5 | 0.891 | 0.0204 | -0.006 | 43.681
13 | 0.836 | 0.02323 | -0.006 | 36.003
13.5 | 0.779 | 0.02702 | -0.007 | 28.821
14 | 0.722 | 0.03132 | -0.007 | 23.044
14.5 | 0.666 | 0.03626 | -0.007 | 18.354
15 | 0.611 | 0.04207 | -0.008 | 14.527

## 116. Re 12M Mach 0.10 (2)
BIGFOIL.COM POLAR EXPORT
Phoenix
Phoenix |  |  |  | Cl Max: | 1.7154 | at alpha= | 15.5 | deg
XFOIL ncrit=9 |  |  |  | L/D Max: | 153.673 | at alpha= | 5 | deg
Re: | 12000000 |  |  | Cd Min: | 0.26981 | at alpha= | -20 | deg
Mach: | 0.1 |  |  | Cl=0 at alpha= | -1.0614 | deg
|  |  |  | @ Cl=0.1, Cd= | 0.0055873
|  |  |  | @ Cl=0.4, Cd= | 0.0037259
|  |  |  | @ Cl=0.6, Cd= | 0.0041247
alpha (deg) | Cl | Cd | Cm | Cl/Cd
-20 | -0.8826 | 0.26981 | 0.1156 | -3.2712
-19.5 | -0.8651 | 0.26383 | 0.1114 | -3.279
-19 | -0.8475 | 0.25765 | 0.1073 | -3.2893
-18.5 | -0.8297 | 0.25114 | 0.1033 | -3.3037
-18 | -0.8121 | 0.24448 | 0.0993 | -3.3217
-17.5 | -0.7947 | 0.23772 | 0.0954 | -3.343
-17 | -0.7776 | 0.23094 | 0.0916 | -3.3671
-16.5 | -0.761 | 0.22411 | 0.0879 | -3.3957
-16 | -0.7444 | 0.21709 | 0.0842 | -3.429
-15.5 | -0.7282 | 0.20995 | 0.0806 | -3.4684
-15 | -0.7126 | 0.20275 | 0.0771 | -3.5147
-14.5 | -0.6978 | 0.19544 | 0.0738 | -3.5704
-14 | -0.6839 | 0.18804 | 0.0705 | -3.637
-13 | -0.666 | 0.17075 | 0.0643 | -3.9004
-12.5 | -0.6556 | 0.16188 | 0.0608 | -4.0499
-12 | -0.6437 | 0.15504 | 0.0578 | -4.1518
-11.5 | -0.6319 | 0.14823 | 0.0549 | -4.263
-11 | -0.6209 | 0.1413 | 0.0521 | -4.3942
-10.5 | -0.6103 | 0.13424 | 0.0492 | -4.5463
-10 | -0.6006 | 0.12712 | 0.0463 | -4.7247
-9.5 | -0.5916 | 0.11991 | 0.0432 | -4.9337
-9 | -0.5831 | 0.1126 | 0.04 | -5.1785
-8.5 | -0.5756 | 0.10522 | 0.0365 | -5.4704
-8 | -0.5683 | 0.09786 | 0.0327 | -5.8073
-7.5 | -0.5646 | 0.09022 | 0.027 | -6.258
-7 | -0.5483 | 0.08097 | 0.0166 | -6.7716
-6.5 | -0.5484 | 0.04825 | -0.0025 | -11.3658
-6 | -0.5084 | 0.04121 | -0.0036 | -12.3368
-4 | -0.3209 | 0.0204 | -0.0011 | -15.7304
-3.5 | -0.2681 | 0.01825 | -0.0007 | -14.6904
-1.5 | -0.0507 | 0.00572 | 0.0039 | -8.8636
-1 | 0.0071 | 0.00566 | 0.0037 | 1.2544
-0.5 | 0.065 | 0.00566 | 0.0033 | 11.4841
0 | 0.1228 | 0.00554 | 0.0031 | 22.1661
0.5 | 0.1806 | 0.00547 | 0.0028 | 33.0165
1 | 0.2384 | 0.00542 | 0.0025 | 43.9852
2 | 0.353 | 0.00479 | 0.0016 | 73.6952
2.5 | 0.406 | 0.00359 | 0.0017 | 113.0919
3 | 0.4587 | 0.0036 | 0.0026 | 127.4167
3.5 | 0.5127 | 0.00376 | 0.0031 | 136.3564
5 | 0.6946 | 0.00452 | -0.0006 | 153.6726
5.5 | 0.7544 | 0.00499 | -0.0019 | 151.1824
6 | 0.8109 | 0.00562 | -0.0025 | 144.2883
6.5 | 0.8647 | 0.00617 | -0.0024 | 140.1459
7 | 0.9198 | 0.00665 | -0.0026 | 138.3158
7.5 | 0.9751 | 0.00716 | -0.0029 | 136.1872
8 | 1.0301 | 0.0077 | -0.0032 | 133.7792
8.5 | 1.085 | 0.00821 | -0.0034 | 132.1559
9 | 1.14 | 0.00864 | -0.0037 | 131.9444
9.5 | 1.1941 | 0.00923 | -0.0039 | 129.3716
10 | 1.2476 | 0.00988 | -0.004 | 126.2753
10.5 | 1.3 | 0.01066 | -0.004 | 121.9512
11 | 1.3524 | 0.01132 | -0.0041 | 119.47
11.5 | 1.4042 | 0.01199 | -0.0041 | 117.1143
12 | 1.4552 | 0.01271 | -0.0041 | 114.4925
12.5 | 1.5053 | 0.01348 | -0.004 | 111.6691
13 | 1.5543 | 0.01429 | -0.0038 | 108.7684
13.5 | 1.6017 | 0.01522 | -0.0035 | 105.2365
14 | 1.6466 | 0.01631 | -0.0029 | 100.9565
14.5 | 1.6788 | 0.0186 | -0.0012 | 90.2581
15.5 | 1.7154 | 0.02374 | 0.0041 | 72.2578
16 | 1.7152 | 0.02898 | 0.0032 | 59.1856
16.5 | 1.7094 | 0.03631 | -0.0002 | 47.0779
17 | 1.691 | 0.04537 | -0.004 | 37.2713
17.5 | 1.6573 | 0.05626 | -0.0081 | 29.4579
18 | 1.6171 | 0.06819 | -0.0126 | 23.7146
18.5 | 1.5728 | 0.08155 | -0.018 | 19.2863
19 | 1.5252 | 0.09604 | -0.0241 | 15.8809
19.5 | 1.4767 | 0.11132 | -0.0309 | 13.2654
20 | 1.429 | 0.12715 | -0.0383 | 11.2387

## 117. Re 12M Mach 0.25 (1)
BIGFOIL.COM POLAR EXPORT
Phoenix
Phoenix |  |  |  | Cl Max: | 1.049 | at alpha= | 9 | deg
JavaFoil+Calcfoil stall+Eppler ext transition |  |  |  | L/D Max: | 85.23 | at alpha= | 6.5 | deg
Re: | 12000000 |  |  | Cd Min: | 0.0078 | at alpha= | 1.5 | deg
Mach: | 0.25 |  |  | Cl=0 at alpha= | -0.98333 | deg
|  |  |  | @ Cl=0.1, Cd= | 0.009503
|  |  |  | @ Cl=0.4, Cd= | 0.04323
|  |  |  | @ Cl=0.6, Cd= | 0.04323
alpha (deg) | Cl | Cd | Cm | Cl/Cd
-10 | -0.051 | 0.06202 | 0.005 | -0.819
-9.5 | -0.048 | 0.05881 | 0.005 | -0.816
-9 | -0.045 | 0.05578 | 0.005 | -0.81
-8.5 | -0.042 | 0.05268 | 0.005 | -0.806
-8 | -0.117 | 0.05032 | 0.005 | -2.32
-7.5 | -0.16 | 0.0478 | 0.005 | -3.355
-7 | -0.195 | 0.04541 | 0.004 | -4.288
-6.5 | -0.222 | 0.04238 | 0.005 | -5.246
-6 | -0.242 | 0.04051 | 0.004 | -5.964
-5.5 | -0.253 | 0.03835 | 0.004 | -6.588
-5 | -0.314 | 0.00982 | 0.008 | -31.935
-4.5 | -0.304 | 0.00993 | 0.008 | -30.618
-4 | -0.283 | 0.00987 | 0.007 | -28.708
-3.5 | -0.253 | 0.0098 | 0.007 | -25.76
-3 | -0.213 | 0.00975 | 0.007 | -21.865
-2.5 | -0.167 | 0.00969 | 0.006 | -17.227
-2 | -0.115 | 0.00964 | 0.006 | -11.954
-1.5 | -0.06 | 0.0096 | 0.006 | -6.219
-1 | -0.002 | 0.00955 | 0.006 | -0.178
-0.5 | 0.058 | 0.00951 | 0.005 | 6.081
0 | 0.118 | 0.0095 | 0.005 | 12.441
0.5 | 0.179 | 0.00951 | 0.005 | 18.792
1 | 0.239 | 0.00952 | 0.004 | 25.125
1.5 | 0.299 | 0.0078 | 0.004 | 38.403
2 | 0.36 | 0.00784 | 0.003 | 45.866
2.5 | 0.42 | 0.00792 | 0.003 | 53.034
3 | 0.48 | 0.00805 | 0.003 | 59.616
3.5 | 0.54 | 0.00819 | 0.002 | 65.95
4 | 0.6 | 0.00838 | 0.002 | 71.607
4.5 | 0.66 | 0.00859 | 0.001 | 76.861
5 | 0.72 | 0.00887 | 0.001 | 81.16
5.5 | 0.778 | 0.00938 | 0.001 | 83.026
6 | 0.836 | 0.00992 | 0 | 84.235
6.5 | 0.89 | 0.01044 | 0 | 85.23
7 | 0.941 | 0.01118 | -0.001 | 84.162
7.5 | 0.983 | 0.01206 | -0.001 | 81.523
8 | 1.017 | 0.01266 | -0.002 | 80.295
8.5 | 1.039 | 0.01337 | -0.002 | 77.737
9 | 1.049 | 0.01415 | -0.003 | 74.109
9.5 | 1.042 | 0.01504 | -0.003 | 69.272
10 | 1.018 | 0.01603 | -0.004 | 63.55
10.5 | 0.977 | 0.01708 | -0.004 | 57.17
11 | 0.893 | 0.01655 | -0.005 | 53.939
11.5 | 0.808 | 0.01943 | -0.005 | 41.587
12 | 0.713 | 0.02223 | -0.005 | 32.058
12.5 | 0.608 | 0.02613 | -0.006 | 23.261
13 | 0.497 | 0.03092 | -0.006 | 16.077
13.5 | 0.381 | 0.03699 | -0.007 | 10.296
14 | 0.252 | 0.04323 | -0.007 | 5.833

## 118. Re 12M Mach 0.25 (2)
BIGFOIL.COM POLAR EXPORT
Phoenix
Phoenix |  |  |  | Cl Max: | 1.592 | at alpha= | 13 | deg
XFOIL ncrit=9 |  |  |  | L/D Max: | 156.283 | at alpha= | 5 | deg
Re: | 12000000 |  |  | Cd Min: | 0.2745 | at alpha= | -20 | deg
Mach: | 0.25 |  |  | Cl=0 at alpha= | -1.066 | deg
|  |  |  | @ Cl=0.1, Cd= | 0.00558
|  |  |  | @ Cl=0.4, Cd= | 0.0040025
|  |  |  | @ Cl=0.6, Cd= | 0.0040833
alpha (deg) | Cl | Cd | Cm | Cl/Cd
-20 | -0.8998 | 0.2745 | 0.1197 | -3.278
-19.5 | -0.8814 | 0.2683 | 0.1153 | -3.2851
-19 | -0.8629 | 0.26191 | 0.111 | -3.2946
-18.5 | -0.844 | 0.25523 | 0.1068 | -3.3068
-18 | -0.8253 | 0.24831 | 0.1027 | -3.3237
-17.5 | -0.8068 | 0.2413 | 0.0986 | -3.3436
-17 | -0.7886 | 0.23427 | 0.0945 | -3.3662
-16.5 | -0.7707 | 0.22719 | 0.0906 | -3.3923
-16 | -0.7533 | 0.22006 | 0.0868 | -3.4232
-15.5 | -0.7359 | 0.21276 | 0.083 | -3.4588
-15 | -0.7191 | 0.20539 | 0.0794 | -3.5011
-14.5 | -0.7029 | 0.19792 | 0.0758 | -3.5514
-14 | -0.6878 | 0.19041 | 0.0724 | -3.6122
-13.5 | -0.6746 | 0.18244 | 0.0688 | -3.6977
-12 | -0.6414 | 0.15741 | 0.0592 | -4.0747
-11.5 | -0.6287 | 0.15059 | 0.0563 | -4.1749
-11 | -0.6162 | 0.14364 | 0.0534 | -4.2899
-10.5 | -0.6049 | 0.13659 | 0.0505 | -4.4286
-10 | -0.5938 | 0.12942 | 0.0476 | -4.5882
-9.5 | -0.5837 | 0.12215 | 0.0446 | -4.7786
-9 | -0.5742 | 0.11481 | 0.0414 | -5.0013
-8.5 | -0.5642 | 0.10753 | 0.0383 | -5.2469
-8 | -0.5555 | 0.10015 | 0.0347 | -5.5467
-7.5 | -0.5489 | 0.0926 | 0.0303 | -5.9276
-7 | -0.5439 | 0.08433 | 0.0221 | -6.4497
-6.5 | -0.5215 | 0.07499 | 0.0125 | -6.9543
-6 | -0.4917 | 0.06578 | 0.0049 | -7.4749
-5.5 | -0.471 | 0.04118 | -0.0045 | -11.4376
-5 | -0.426 | 0.03453 | -0.0047 | -12.3371
-4.5 | -0.3784 | 0.02828 | -0.0039 | -13.3805
-4 | -0.3271 | 0.02411 | -0.003 | -13.567
-3 | -0.2287 | 0.00777 | 0.0027 | -29.4337
-2.5 | -0.1705 | 0.00677 | 0.0033 | -25.1846
-2 | -0.1114 | 0.00623 | 0.0035 | -17.8812
-1.5 | -0.0519 | 0.00586 | 0.0036 | -8.8567
-1 | 0.0079 | 0.00568 | 0.0035 | 1.3908
0 | 0.1276 | 0.00555 | 0.0031 | 22.991
0.5 | 0.1874 | 0.00548 | 0.0028 | 34.1971
1 | 0.2471 | 0.00544 | 0.0025 | 45.4228
1.5 | 0.3066 | 0.00529 | 0.0021 | 57.9584
2 | 0.3653 | 0.00478 | 0.0017 | 76.4226
2.5 | 0.4193 | 0.00357 | 0.002 | 117.451
3 | 0.4737 | 0.00363 | 0.003 | 130.4959
3.5 | 0.5302 | 0.00378 | 0.0034 | 140.2646
5 | 0.7189 | 0.0046 | -0.0002 | 156.2826
5.5 | 0.7813 | 0.00508 | -0.0013 | 153.7992
6 | 0.8424 | 0.00574 | -0.0023 | 146.7596
6.5 | 0.8977 | 0.00632 | -0.0018 | 142.0411
7 | 0.9551 | 0.00684 | -0.0017 | 139.6345
7.5 | 1.0129 | 0.00742 | -0.0017 | 136.5094
8 | 1.0707 | 0.00805 | -0.0017 | 133.0062
8.5 | 1.1289 | 0.00854 | -0.0016 | 132.1897
9 | 1.1867 | 0.00913 | -0.0015 | 129.9781
9.5 | 1.2439 | 0.00984 | -0.0012 | 126.4126
10 | 1.2994 | 0.01083 | -0.0007 | 119.9815
10.5 | 1.3551 | 0.01167 | -0.0002 | 116.1183
11 | 1.4104 | 0.01251 | 0.0003 | 112.7418
11.5 | 1.4645 | 0.01346 | 0.001 | 108.8039
12 | 1.5157 | 0.01472 | 0.002 | 102.9688
12.5 | 1.5608 | 0.01656 | 0.0036 | 94.2512
13 | 1.592 | 0.0195 | 0.0061 | 81.641
13.5 | 1.5916 | 0.02398 | 0.01 | 66.372
14 | 1.573 | 0.03273 | 0.006 | 48.0599
14.5 | 1.5448 | 0.04374 | 0.0005 | 35.3178
15 | 1.5098 | 0.05523 | -0.0043 | 27.3366
15.5 | 1.4716 | 0.06712 | -0.0091 | 21.9249
16 | 1.4345 | 0.07956 | -0.0143 | 18.0304
16.5 | 1.3975 | 0.09267 | -0.0201 | 15.0804
17 | 1.3614 | 0.1061 | -0.0261 | 12.8313
17.5 | 1.3275 | 0.11961 | -0.0323 | 11.0986
18 | 1.2943 | 0.13364 | -0.0391 | 9.685

## 119. Re 12M Mach 0.50 (1)
BIGFOIL.COM POLAR EXPORT
Phoenix
Phoenix |  |  |  | Cl Max: | 1.159 | at alpha= | 20 | deg
JavaFoil+Calcfoil stall+Eppler ext transition |  |  |  | L/D Max: | 83.661 | at alpha= | 5 | deg
Re: | 12000000 |  |  | Cd Min: | 0.00798 | at alpha= | 1.5 | deg
Mach: | 0.5 |  |  | Cl=0 at alpha= | -0.98485 | deg
|  |  |  | @ Cl=0.1, Cd= | 0.0097647
|  |  |  | @ Cl=0.4, Cd= | 0.008077
|  |  |  | @ Cl=0.6, Cd= | 0.0085719
alpha (deg) | Cl | Cd | Cm | Cl/Cd
-20 | -0.99 | 0.15527 | 0.007 | -6.374
-19.5 | -0.966 | 0.14436 | 0.007 | -6.694
-19 | -0.941 | 0.13863 | 0.007 | -6.787
-18.5 | -0.915 | 0.13319 | 0.007 | -6.873
-18 | -0.889 | 0.13088 | 0.007 | -6.79
-17.5 | -0.862 | 0.12589 | 0.007 | -6.85
-17 | -0.838 | 0.11817 | 0.007 | -7.094
-16.5 | -0.814 | 0.1117 | 0.007 | -7.284
-16 | -0.789 | 0.10574 | 0.007 | -7.461
-15.5 | -0.762 | 0.10945 | 0.007 | -6.961
-15 | -0.738 | 0.10151 | 0.007 | -7.266
-14.5 | -0.715 | 0.09213 | 0.007 | -7.764
-14 | -0.692 | 0.0846 | 0.007 | -8.183
-13.5 | -0.672 | 0.075 | 0.008 | -8.966
-13 | -0.665 | 0.05708 | 0.009 | -11.649
-12.5 | -0.609 | 0.07982 | 0.006 | -7.633
-12 | -0.588 | 0.0704 | 0.007 | -8.356
-11.5 | -0.585 | 0.0492 | 0.009 | -11.891
-11 | -0.534 | 0.0665 | 0.006 | -8.03
-10.5 | -0.508 | 0.06231 | 0.006 | -8.161
-10 | -0.487 | 0.05463 | 0.007 | -8.92
-9.5 | -0.56 | 0.01178 | 0.011 | -47.553
-9 | -0.431 | 0.05209 | 0.006 | -8.275
-8.5 | -0.409 | 0.04561 | 0.007 | -8.972
-8 | -0.376 | 0.04922 | 0.006 | -7.638
-7.5 | -0.353 | 0.04327 | 0.006 | -8.166
-7 | -0.323 | 0.04422 | 0.006 | -7.313
-6.5 | -0.299 | 0.03983 | 0.006 | -7.509
-6 | -0.332 | 0.01055 | 0.009 | -31.527
-5.5 | -0.244 | 0.03798 | 0.005 | -6.417
-5 | -0.267 | 0.01021 | 0.009 | -26.136
-4.5 | -0.234 | 0.01024 | 0.008 | -22.829
-4 | -0.201 | 0.01007 | 0.008 | -19.936
-3.5 | -0.168 | 0.01009 | 0.008 | -16.611
-3 | -0.134 | 0.01004 | 0.008 | -13.387
-2.5 | -0.101 | 0.00998 | 0.007 | -10.129
-2 | -0.115 | 0.00992 | 0.007 | -11.546
-1.5 | -0.064 | 0.00988 | 0.007 | -6.471
-1 | -0.002 | 0.00982 | 0.006 | -0.19
-0.5 | 0.064 | 0.00977 | 0.006 | 6.57
0 | 0.132 | 0.00976 | 0.005 | 13.514
0.5 | 0.2 | 0.00977 | 0.005 | 20.448
1 | 0.267 | 0.00979 | 0.005 | 27.306
1.5 | 0.335 | 0.00798 | 0.004 | 41.931
2 | 0.402 | 0.00808 | 0.004 | 49.705
2.5 | 0.469 | 0.00823 | 0.003 | 57.022
3 | 0.536 | 0.0084 | 0.003 | 63.817
3.5 | 0.603 | 0.00858 | 0.002 | 70.334
4 | 0.67 | 0.00887 | 0.002 | 75.511
4.5 | 0.737 | 0.00916 | 0.002 | 80.403
5 | 0.803 | 0.00959 | 0.001 | 83.661
5.5 | 0.867 | 0.01038 | 0.001 | 83.534
6 | 0.929 | 0.01111 | 0 | 83.552
6.5 | 0.982 | 0.01228 | 0 | 80.027
7 | 1.026 | 0.01361 | -0.001 | 75.361
7.5 | 1.032 | 0.01471 | -0.001 | 70.154
8 | 0.935 | 0.01654 | -0.002 | 56.53
8.5 | 0.622 | 0.01603 | -0.002 | 38.838
9 | 0.647 | 0.01872 | -0.003 | 34.567
9.5 | 0.67 | 0.02148 | -0.003 | 31.21
10 | 0.697 | 0.02346 | -0.004 | 29.725
10.5 | 0.723 | 0.02611 | -0.004 | 27.688
11 | 0.747 | 0.02959 | -0.005 | 25.252
11.5 | 0.77 | 0.03417 | -0.005 | 22.535
12 | 0.795 | 0.03811 | -0.006 | 20.855
12.5 | 0.828 | 0.03755 | -0.006 | 22.056
13 | 0.839 | 0.04976 | -0.007 | 16.863
13.5 | 0.799 | 0.09589 | -0.005 | 8.335
14 | 0.847 | 0.08815 | -0.006 | 9.604
14.5 | 0.887 | 0.08463 | -0.007 | 10.482
15 | 0.918 | 0.08741 | -0.008 | 10.505
15.5 | 0.947 | 0.09173 | -0.008 | 10.322
16 | 0.964 | 0.1064 | -0.008 | 9.057
16.5 | 0.968 | 0.12387 | -0.008 | 7.817
17 | 1.009 | 0.11906 | -0.009 | 8.473
17.5 | 1.046 | 0.1175 | -0.01 | 8.9
18 | 1.078 | 0.11976 | -0.01 | 8.998
18.5 | 1.103 | 0.12831 | -0.011 | 8.599
19 | 1.123 | 0.14232 | -0.011 | 7.894
19.5 | 1.13 | 0.17818 | -0.01 | 6.34
20 | 1.159 | 0.18409 | -0.011 | 6.296

## 120. Re 12M Mach 0.50 (2)
BIGFOIL.COM POLAR EXPORT
Phoenix
Phoenix |  |  |  | Cl Max: | 1.3427 | at alpha= | 9 | deg
XFOIL ncrit=9 |  |  |  | L/D Max: | 171.633 | at alpha= | 4.5 | deg
Re: | 12000000 |  |  | Cd Min: | 0.14075 | at alpha= | 14 | deg
Mach: | 0.5 |  |  | Cl=0 at alpha= | -1.0856 | deg
|  |  |  | @ Cl=0.1, Cd= | 0.0057179
|  |  |  | @ Cl=0.4, Cd= | 0.0049416
|  |  |  | @ Cl=0.6, Cd= | 0.0038902
alpha (deg) | Cl | Cd | Cm | Cl/Cd
-2 | -0.1139 | 0.01562 | -0.0026 | -7.2919
-1.5 | -0.0562 | 0.00677 | 0.0016 | -8.3013
-1 | 0.0116 | 0.00588 | 0.0026 | 1.9728
-0.5 | 0.081 | 0.00574 | 0.0028 | 14.1115
0 | 0.1499 | 0.00566 | 0.0029 | 26.4841
0.5 | 0.2184 | 0.00556 | 0.0028 | 39.2806
1 | 0.2869 | 0.00552 | 0.0026 | 51.9746
1.5 | 0.3551 | 0.0054 | 0.0023 | 65.7593
2 | 0.4217 | 0.00472 | 0.0019 | 89.3432
2.5 | 0.4806 | 0.00364 | 0.0033 | 132.033
3 | 0.5446 | 0.00376 | 0.0043 | 144.8404
3.5 | 0.6127 | 0.00392 | 0.0044 | 156.301
4 | 0.682 | 0.00414 | 0.0044 | 164.7343
4.5 | 0.7569 | 0.00441 | 0.0034 | 171.6327
5 | 0.8315 | 0.00492 | 0.0024 | 169.0041
5.5 | 0.9063 | 0.00555 | 0.0018 | 163.2973
6 | 0.9807 | 0.00643 | 0.0013 | 152.5194
6.5 | 1.0545 | 0.00723 | 0.0016 | 145.8506
7 | 1.1211 | 0.00815 | 0.0037 | 137.5583
7.5 | 1.1925 | 0.00885 | 0.0057 | 134.7458
8 | 1.2646 | 0.0099 | 0.0081 | 127.7374
8.5 | 1.3268 | 0.01253 | 0.0119 | 105.8899
9 | 1.3427 | 0.01892 | 0.017 | 70.9672
9.5 | 1.3197 | 0.02887 | 0.0127 | 45.7118
10 | 1.2883 | 0.04047 | 0.0063 | 31.8335
10.5 | 1.2518 | 0.05177 | 0.0014 | 24.18
11 | 1.214 | 0.06326 | -0.0036 | 19.1906
11.5 | 1.1777 | 0.07533 | -0.0092 | 15.6339
12 | 1.1438 | 0.08797 | -0.0153 | 13.0022
12.5 | 1.1125 | 0.1009 | -0.0216 | 11.0258
13 | 1.0842 | 0.11409 | -0.028 | 9.503
13.5 | 1.0595 | 0.12746 | -0.0347 | 8.3124
14 | 1.0392 | 0.14075 | -0.0413 | 7.3833

## 121. Re 14M Mach 0.00 (1)
BIGFOIL.COM POLAR EXPORT
Phoenix
Phoenix |  |  |  | Cl Max: | 1.07 | at alpha= | 10 | deg
JavaFoil+Calcfoil stall+Eppler ext transition |  |  |  | L/D Max: | 85.3 | at alpha= | 6.5 | deg
Re: | 14000000 |  |  | Cd Min: | 0.00791 | at alpha= | 2 | deg
Mach: | 0 |  |  | Cl=0 at alpha= | -0.98276 | deg
|  |  |  | @ Cl=0.1, Cd= | 0.0093225
|  |  |  | @ Cl=0.4, Cd= | 0.00791
|  |  |  | @ Cl=0.6, Cd= | 0.0083855
alpha (deg) | Cl | Cd | Cm | Cl/Cd
-11 | -0.248 | 0.06697 | 0.005 | -3.71
-10.5 | -0.261 | 0.06345 | 0.005 | -4.115
-10 | -0.274 | 0.05983 | 0.005 | -4.575
-9.5 | -0.285 | 0.05741 | 0.005 | -4.969
-9 | -0.296 | 0.05446 | 0.005 | -5.44
-8.5 | -0.306 | 0.05166 | 0.005 | -5.921
-8 | -0.314 | 0.04902 | 0.005 | -6.398
-7.5 | -0.319 | 0.04598 | 0.005 | -6.945
-7 | -0.326 | 0.03968 | 0.005 | -8.215
-6.5 | -0.321 | 0.04072 | 0.005 | -7.878
-6 | -0.387 | 0.00988 | 0.008 | -39.138
-5.5 | -0.373 | 0.00985 | 0.008 | -37.899
-5 | -0.354 | 0.0098 | 0.008 | -36.074
-4.5 | -0.327 | 0.00974 | 0.007 | -33.614
-4 | -0.295 | 0.00965 | 0.007 | -30.558
-3.5 | -0.257 | 0.00959 | 0.007 | -26.754
-3 | -0.213 | 0.00955 | 0.007 | -22.285
-2.5 | -0.165 | 0.00949 | 0.006 | -17.347
-2 | -0.113 | 0.00945 | 0.006 | -11.933
-1.5 | -0.058 | 0.00939 | 0.006 | -6.191
-1 | -0.002 | 0.00934 | 0.005 | -0.177
-0.5 | 0.056 | 0.00933 | 0.005 | 6.005
0 | 0.115 | 0.00932 | 0.005 | 12.282
0.5 | 0.173 | 0.00933 | 0.004 | 18.564
1 | 0.232 | 0.00936 | 0.004 | 24.759
1.5 | 0.29 | 0.00822 | 0.004 | 35.267
2 | 0.348 | 0.00791 | 0.003 | 44.059
2.5 | 0.407 | 0.00791 | 0.003 | 51.408
3 | 0.465 | 0.00801 | 0.003 | 58.025
3.5 | 0.523 | 0.00814 | 0.002 | 64.278
4 | 0.581 | 0.00832 | 0.002 | 69.864
4.5 | 0.639 | 0.00852 | 0.001 | 75.064
5 | 0.697 | 0.00877 | 0.001 | 79.479
5.5 | 0.754 | 0.00922 | 0.001 | 81.797
6 | 0.81 | 0.00966 | 0 | 83.855
6.5 | 0.863 | 0.01012 | 0 | 85.3
7 | 0.914 | 0.01076 | -0.001 | 85.023
7.5 | 0.959 | 0.01154 | -0.001 | 83.128
8 | 0.997 | 0.01183 | -0.002 | 84.293
8.5 | 1.029 | 0.01239 | -0.002 | 83.067
9 | 1.052 | 0.01301 | -0.003 | 80.827
9.5 | 1.066 | 0.01364 | -0.003 | 78.169
10 | 1.07 | 0.01434 | -0.004 | 74.624
10.5 | 1.065 | 0.01513 | -0.004 | 70.389
11 | 1.051 | 0.01601 | -0.005 | 65.652
11.5 | 1.028 | 0.01689 | -0.005 | 60.856
12 | 0.975 | 0.01686 | -0.006 | 57.85
12.5 | 0.928 | 0.01752 | -0.006 | 52.973
13 | 0.879 | 0.0211 | -0.006 | 41.643
13.5 | 0.826 | 0.0245 | -0.007 | 33.724
14 | 0.774 | 0.02833 | -0.007 | 27.302
14.5 | 0.722 | 0.03274 | -0.008 | 22.045
15 | 0.671 | 0.03786 | -0.008 | 17.724

## 122. Re 14M Mach 0.00 (2)
BIGFOIL.COM POLAR EXPORT
Phoenix
Phoenix |  |  |  | Cl Max: | 1.7893 | at alpha= | 17 | deg
XFOIL ncrit=9 |  |  |  | L/D Max: | 154.215 | at alpha= | 5 | deg
Re: | 14000000 |  |  | Cd Min: | 0.09204 | at alpha= | 20 | deg
Mach: | 0 |  |  | Cl=0 at alpha= | -1.0583 | deg
|  |  |  | @ Cl=0.1, Cd= | 0.0054639
|  |  |  | @ Cl=0.4, Cd= | 0.003869
|  |  |  | @ Cl=0.6, Cd= | 0.004003
alpha (deg) | Cl | Cd | Cm | Cl/Cd
-1.5 | -0.0508 | 0.00559 | 0.004 | -9.0877
-1 | 0.0067 | 0.00553 | 0.0037 | 1.2116
-0.5 | 0.0642 | 0.00552 | 0.0034 | 11.6304
0 | 0.1216 | 0.00543 | 0.0031 | 22.3941
0.5 | 0.1792 | 0.00536 | 0.0028 | 33.4328
1 | 0.2367 | 0.00531 | 0.0025 | 44.5763
1.5 | 0.294 | 0.00521 | 0.0021 | 56.4299
2 | 0.3509 | 0.00486 | 0.0017 | 72.2016
2.5 | 0.4054 | 0.00376 | 0.0012 | 107.8191
3 | 0.4597 | 0.00359 | 0.0016 | 128.0501
3.5 | 0.5129 | 0.00371 | 0.0022 | 138.248
4 | 0.5668 | 0.00384 | 0.0026 | 147.6042
4.5 | 0.6279 | 0.00414 | 0.0011 | 151.6667
5 | 0.6878 | 0.00446 | -0.0002 | 154.2152
5.5 | 0.747 | 0.00496 | -0.0014 | 150.6048
6 | 0.8054 | 0.00555 | -0.0025 | 145.1171
6.5 | 0.8589 | 0.00601 | -0.0025 | 142.9118
7 | 0.9138 | 0.00647 | -0.0028 | 141.2365
7.5 | 0.9687 | 0.00696 | -0.0031 | 139.181
8 | 1.0234 | 0.00747 | -0.0034 | 137.0013
9 | 1.1325 | 0.00834 | -0.0041 | 135.7914
9.5 | 1.1862 | 0.00892 | -0.0044 | 132.9821
10.5 | 1.292 | 0.01011 | -0.0049 | 127.7943
11 | 1.3443 | 0.0107 | -0.0051 | 125.6355
11.5 | 1.3959 | 0.01131 | -0.0052 | 123.4218
12 | 1.4467 | 0.01197 | -0.0053 | 120.8605
12.5 | 1.4967 | 0.01267 | -0.0054 | 118.1294
13 | 1.5458 | 0.0134 | -0.0054 | 115.3582
13.5 | 1.5935 | 0.01422 | -0.0053 | 112.0605
14 | 1.6398 | 0.01512 | -0.005 | 108.4524
14.5 | 1.6835 | 0.01619 | -0.0045 | 103.9839
15 | 1.7174 | 0.01816 | -0.0031 | 94.5705
15.5 | 1.7522 | 0.01972 | -0.0019 | 88.854
16 | 1.779 | 0.02158 | 0 | 82.4374
16.5 | 1.7843 | 0.02456 | 0.0027 | 72.6507
17 | 1.7893 | 0.02944 | 0.0014 | 60.7779
17.5 | 1.7868 | 0.03609 | -0.0015 | 49.5096
18 | 1.7731 | 0.0442 | -0.0047 | 40.1154
18.5 | 1.7441 | 0.05419 | -0.0082 | 32.1849
19 | 1.7043 | 0.06577 | -0.0123 | 25.913
19.5 | 1.6621 | 0.07847 | -0.0173 | 21.1813
20 | 1.6176 | 0.09204 | -0.0228 | 17.575

## 123. Re 14M Mach 0.10 (1)
BIGFOIL.COM POLAR EXPORT
Phoenix
Phoenix |  |  |  | Cl Max: | 1.066 | at alpha= | 10 | deg
JavaFoil+Calcfoil stall+Eppler ext transition |  |  |  | L/D Max: | 85.353 | at alpha= | 6.5 | deg
Re: | 14000000 |  |  | Cd Min: | 0.00791 | at alpha= | 2 | deg
Mach: | 0.1 |  |  | Cl=0 at alpha= | -0.98276 | deg
|  |  |  | @ Cl=0.1, Cd= | 0.00934
|  |  |  | @ Cl=0.4, Cd= | 0.0079185
|  |  |  | @ Cl=0.6, Cd= | 0.0083942
alpha (deg) | Cl | Cd | Cm | Cl/Cd
-11 | -0.216 | 0.06737 | 0.005 | -3.207
-10.5 | -0.231 | 0.06388 | 0.005 | -3.609
-10 | -0.245 | 0.06025 | 0.005 | -4.07
-9.5 | -0.259 | 0.05696 | 0.005 | -4.556
-9 | -0.273 | 0.05469 | 0.005 | -4.984
-8.5 | -0.285 | 0.05185 | 0.005 | -5.495
-8 | -0.296 | 0.04882 | 0.005 | -6.059
-7.5 | -0.304 | 0.04631 | 0.005 | -6.563
-7 | -0.311 | 0.04202 | 0.005 | -7.397
-6.5 | -0.31 | 0.04148 | 0.005 | -7.48
-6 | -0.378 | 0.00993 | 0.008 | -38.036
-5.5 | -0.367 | 0.00985 | 0.008 | -37.245
-5 | -0.35 | 0.00979 | 0.008 | -35.701
-4.5 | -0.325 | 0.00974 | 0.007 | -33.383
-4 | -0.294 | 0.00966 | 0.007 | -30.408
-3.5 | -0.256 | 0.0096 | 0.007 | -26.684
-3 | -0.213 | 0.00956 | 0.007 | -22.275
-2.5 | -0.165 | 0.00949 | 0.006 | -17.377
-2 | -0.113 | 0.00945 | 0.006 | -11.967
-1.5 | -0.058 | 0.00941 | 0.006 | -6.205
-1 | -0.002 | 0.00935 | 0.005 | -0.177
-0.5 | 0.056 | 0.00934 | 0.005 | 6.028
0 | 0.115 | 0.00934 | 0.005 | 12.326
0.5 | 0.174 | 0.00934 | 0.004 | 18.631
1 | 0.233 | 0.00936 | 0.004 | 24.869
1.5 | 0.291 | 0.00822 | 0.004 | 35.456
2 | 0.35 | 0.00791 | 0.003 | 44.252
2.5 | 0.409 | 0.00792 | 0.003 | 51.585
3 | 0.467 | 0.00802 | 0.003 | 58.237
3.5 | 0.526 | 0.00815 | 0.002 | 64.502
4 | 0.584 | 0.00834 | 0.002 | 70.086
4.5 | 0.643 | 0.00854 | 0.001 | 75.267
5 | 0.701 | 0.0088 | 0.001 | 79.625
5.5 | 0.758 | 0.00926 | 0.001 | 81.892
6 | 0.814 | 0.0097 | 0 | 83.939
6.5 | 0.868 | 0.01016 | 0 | 85.353
7 | 0.919 | 0.0108 | -0.001 | 85.077
7.5 | 0.963 | 0.01161 | -0.001 | 82.917
8 | 1.001 | 0.01194 | -0.002 | 83.809
8.5 | 1.031 | 0.01247 | -0.002 | 82.647
9 | 1.052 | 0.01314 | -0.003 | 80.083
9.5 | 1.064 | 0.01377 | -0.003 | 77.259
10 | 1.066 | 0.01451 | -0.004 | 73.462
10.5 | 1.057 | 0.0153 | -0.004 | 69.038
11 | 1.037 | 0.0162 | -0.005 | 64.027
11.5 | 1.009 | 0.01723 | -0.005 | 58.573
12 | 0.945 | 0.01701 | -0.005 | 55.587
12.5 | 0.895 | 0.0194 | -0.006 | 46.137
13 | 0.84 | 0.02212 | -0.006 | 37.952
13.5 | 0.781 | 0.02584 | -0.007 | 30.244
14 | 0.724 | 0.02995 | -0.007 | 24.174
14.5 | 0.667 | 0.03486 | -0.008 | 19.147
15 | 0.614 | 0.03999 | -0.008 | 15.342

## 124. Re 14M Mach 0.10 (2)
BIGFOIL.COM POLAR EXPORT
Phoenix
Phoenix |  |  |  | Cl Max: | 1.7535 | at alpha= | 16.5 | deg
XFOIL ncrit=9 |  |  |  | L/D Max: | 154.832 | at alpha= | 5 | deg
Re: | 14000000 |  |  | Cd Min: | 0.11275 | at alpha= | 20 | deg
Mach: | 0.1 |  |  | Cl=0 at alpha= | -1.0588 | deg
|  |  |  | @ Cl=0.1, Cd= | 0.0054689
|  |  |  | @ Cl=0.4, Cd= | 0.0039206
|  |  |  | @ Cl=0.6, Cd= | 0.0039898
alpha (deg) | Cl | Cd | Cm | Cl/Cd
-1.5 | -0.051 | 0.0056 | 0.004 | -9.1071
-1 | 0.0068 | 0.00553 | 0.0037 | 1.2297
-0.5 | 0.0647 | 0.00553 | 0.0034 | 11.6998
0 | 0.1225 | 0.00543 | 0.0031 | 22.5599
0.5 | 0.1804 | 0.00536 | 0.0028 | 33.6567
1 | 0.2382 | 0.00531 | 0.0025 | 44.8588
1.5 | 0.296 | 0.00521 | 0.0021 | 56.8138
2 | 0.3532 | 0.00486 | 0.0017 | 72.6749
2.5 | 0.408 | 0.00376 | 0.0013 | 108.5106
3 | 0.4624 | 0.00359 | 0.0016 | 128.8022
3.5 | 0.516 | 0.00372 | 0.0022 | 138.7097
4 | 0.5704 | 0.00385 | 0.0026 | 148.1558
4.5 | 0.6318 | 0.00414 | 0.0012 | 152.6087
5 | 0.6921 | 0.00447 | -0.0001 | 154.8322
5.5 | 0.7518 | 0.00498 | -0.0013 | 150.9639
6 | 0.811 | 0.00557 | -0.0025 | 145.6014
6.5 | 0.8648 | 0.00604 | -0.0024 | 143.1788
7 | 0.9201 | 0.0065 | -0.0026 | 141.5538
7.5 | 0.9755 | 0.00701 | -0.0029 | 139.1583
8 | 1.0306 | 0.00753 | -0.0032 | 136.8659
8.5 | 1.0858 | 0.00799 | -0.0035 | 135.8949
9 | 1.1409 | 0.00841 | -0.0038 | 135.6599
9.5 | 1.1951 | 0.00902 | -0.004 | 132.4945
10 | 1.2488 | 0.00964 | -0.0041 | 129.5436
10.5 | 1.3021 | 0.01025 | -0.0042 | 127.0341
11 | 1.3548 | 0.01087 | -0.0044 | 124.6366
11.5 | 1.407 | 0.01151 | -0.0044 | 122.2415
12 | 1.4584 | 0.0122 | -0.0044 | 119.541
12.5 | 1.5089 | 0.01294 | -0.0043 | 116.6074
13 | 1.5584 | 0.01373 | -0.0042 | 113.5033
13.5 | 1.6062 | 0.01465 | -0.0039 | 109.6382
14 | 1.6514 | 0.01575 | -0.0033 | 104.8508
15 | 1.7219 | 0.01951 | -0.0005 | 88.2573
15.5 | 1.749 | 0.02157 | 0.0015 | 81.0848
16 | 1.7516 | 0.02492 | 0.0042 | 70.2889
16.5 | 1.7535 | 0.0305 | 0.0024 | 57.4918
17 | 1.7455 | 0.03812 | -0.0011 | 45.7896
17.5 | 1.7237 | 0.04742 | -0.0047 | 36.3496
18 | 1.6906 | 0.05811 | -0.0085 | 29.0931
18.5 | 1.6485 | 0.07033 | -0.0131 | 23.4395
19 | 1.6027 | 0.0839 | -0.0186 | 19.1025
19.5 | 1.557 | 0.09796 | -0.0246 | 15.8942
20 | 1.5104 | 0.11275 | -0.0311 | 13.396

## 125. Re 14M Mach 0.25 (1)
BIGFOIL.COM POLAR EXPORT
Phoenix
Phoenix |  |  |  | Cl Max: | 1.049 | at alpha= | 9 | deg
JavaFoil+Calcfoil stall+Eppler ext transition |  |  |  | L/D Max: | 85.225 | at alpha= | 6.5 | deg
Re: | 14000000 |  |  | Cd Min: | 0.00795 | at alpha= | 2 | deg
Mach: | 0.25 |  |  | Cl=0 at alpha= | -0.98333 | deg
|  |  |  | @ Cl=0.1, Cd= | 0.009393
|  |  |  | @ Cl=0.4, Cd= | 0.04212
|  |  |  | @ Cl=0.6, Cd= | 0.04212
alpha (deg) | Cl | Cd | Cm | Cl/Cd
-10 | -0.051 | 0.06162 | 0.005 | -0.824
-9.5 | -0.048 | 0.05834 | 0.005 | -0.823
-9 | -0.045 | 0.0554 | 0.005 | -0.817
-8.5 | -0.042 | 0.05228 | 0.005 | -0.813
-8 | -0.117 | 0.04944 | 0.005 | -2.366
-7.5 | -0.161 | 0.04715 | 0.005 | -3.407
-7 | -0.195 | 0.04467 | 0.005 | -4.369
-6.5 | -0.223 | 0.04168 | 0.005 | -5.344
-6 | -0.242 | 0.04014 | 0.005 | -6.026
-5.5 | -0.254 | 0.03684 | 0.005 | -6.898
-5 | -0.314 | 0.00984 | 0.008 | -31.875
-4.5 | -0.304 | 0.00982 | 0.008 | -30.956
-4 | -0.283 | 0.00974 | 0.007 | -29.08
-3.5 | -0.253 | 0.00968 | 0.007 | -26.084
-3 | -0.213 | 0.00963 | 0.007 | -22.143
-2.5 | -0.167 | 0.00956 | 0.006 | -17.457
-2 | -0.115 | 0.00952 | 0.006 | -12.098
-1.5 | -0.06 | 0.00948 | 0.006 | -6.301
-1 | -0.002 | 0.00942 | 0.006 | -0.18
-0.5 | 0.058 | 0.0094 | 0.005 | 6.15
0 | 0.118 | 0.00939 | 0.005 | 12.593
0.5 | 0.179 | 0.00939 | 0.005 | 19.037
1 | 0.239 | 0.00942 | 0.004 | 25.394
1.5 | 0.299 | 0.00823 | 0.004 | 36.38
2 | 0.36 | 0.00795 | 0.003 | 45.259
2.5 | 0.42 | 0.00798 | 0.003 | 52.587
3 | 0.48 | 0.00809 | 0.003 | 59.346
3.5 | 0.54 | 0.00824 | 0.002 | 65.578
4 | 0.6 | 0.00843 | 0.002 | 71.196
4.5 | 0.66 | 0.00865 | 0.001 | 76.316
5 | 0.72 | 0.00895 | 0.001 | 80.437
5.5 | 0.778 | 0.00943 | 0.001 | 82.505
6 | 0.836 | 0.00992 | 0 | 84.228
6.5 | 0.89 | 0.01044 | 0 | 85.225
7 | 0.941 | 0.01111 | -0.001 | 84.668
7.5 | 0.983 | 0.01199 | -0.001 | 81.975
8 | 1.017 | 0.0124 | -0.002 | 82.017
8.5 | 1.039 | 0.01308 | -0.002 | 79.486
9 | 1.049 | 0.01386 | -0.003 | 75.68
9.5 | 1.042 | 0.01471 | -0.003 | 70.866
10 | 1.018 | 0.01563 | -0.004 | 65.155
10.5 | 0.977 | 0.0166 | -0.004 | 58.825
11 | 0.897 | 0.01656 | -0.005 | 54.191
11.5 | 0.811 | 0.0187 | -0.005 | 43.367
12 | 0.716 | 0.02121 | -0.006 | 33.74
12.5 | 0.61 | 0.02491 | -0.006 | 24.492
13 | 0.499 | 0.02937 | -0.006 | 16.993
13.5 | 0.382 | 0.03512 | -0.007 | 10.888
14 | 0.253 | 0.04212 | -0.007 | 5.998

## 126. Re 14M Mach 0.25 (2)
BIGFOIL.COM POLAR EXPORT
Phoenix
Phoenix |  |  |  | Cl Max: | 1.6221 | at alpha= | 13.5 | deg
XFOIL ncrit=9 |  |  |  | L/D Max: | 157.429 | at alpha= | 5 | deg
Re: | 14000000 |  |  | Cd Min: | 0.14969 | at alpha= | -11.5 | deg
Mach: | 0.25 |  |  | Cl=0 at alpha= | -1.0635 | deg
|  |  |  | @ Cl=0.1, Cd= | 0.005492
|  |  |  | @ Cl=0.4, Cd= | 0.0041487
|  |  |  | @ Cl=0.6, Cd= | 0.0039881
alpha (deg) | Cl | Cd | Cm | Cl/Cd
-12.5 | -0.4851 | 0.14797 | 0.0378 | -3.2784
-11.5 | -0.6305 | 0.14969 | 0.0561 | -4.212
-11 | -0.6185 | 0.14264 | 0.0531 | -4.3361
-10.5 | -0.6073 | 0.13562 | 0.0503 | -4.478
-10 | -0.5965 | 0.12849 | 0.0474 | -4.6424
-9.5 | -0.5863 | 0.12131 | 0.0443 | -4.8331
-9 | -0.5768 | 0.11409 | 0.0412 | -5.0557
-8.5 | -0.5681 | 0.10681 | 0.0379 | -5.3188
-8 | -0.5604 | 0.09941 | 0.0342 | -5.6373
-7.5 | -0.5541 | 0.09193 | 0.0298 | -6.0274
-7 | -0.5466 | 0.08382 | 0.0215 | -6.5211
-6.5 | -0.523 | 0.07472 | 0.0123 | -6.9995
-6 | -0.5079 | 0.05278 | -0.0017 | -9.623
-5.5 | -0.4726 | 0.0398 | -0.0045 | -11.8744
-5 | -0.427 | 0.0337 | -0.0046 | -12.6706
-4.5 | -0.3793 | 0.0276 | -0.0037 | -13.7428
-4 | -0.3279 | 0.02347 | -0.0028 | -13.971
-3 | -0.2292 | 0.00768 | 0.0028 | -29.8438
-2.5 | -0.1706 | 0.00682 | 0.0032 | -25.0147
-2 | -0.1116 | 0.00621 | 0.0035 | -17.971
-1.5 | -0.0522 | 0.00581 | 0.0036 | -8.9845
-1 | 0.0076 | 0.00554 | 0.0036 | 1.3718
-0.5 | 0.0675 | 0.00553 | 0.0034 | 12.2061
0 | 0.1273 | 0.00546 | 0.0031 | 23.315
0.5 | 0.1872 | 0.00538 | 0.0029 | 34.7955
1 | 0.2469 | 0.00533 | 0.0025 | 46.3227
1.5 | 0.3065 | 0.00522 | 0.0022 | 58.7165
2 | 0.3656 | 0.00486 | 0.0017 | 75.2263
2.5 | 0.4217 | 0.0037 | 0.0014 | 113.973
3 | 0.4775 | 0.00359 | 0.002 | 133.0084
3.5 | 0.5335 | 0.00375 | 0.0025 | 142.2667
4.5 | 0.6536 | 0.00418 | 0.0016 | 156.3636
5 | 0.7163 | 0.00455 | 0.0004 | 157.4286
6 | 0.8404 | 0.00568 | -0.0018 | 147.9577
6.5 | 0.8978 | 0.00623 | -0.0018 | 144.1091
7 | 0.9553 | 0.00675 | -0.0017 | 141.5259
7.5 | 1.0133 | 0.00729 | -0.0017 | 138.9986
8 | 1.0714 | 0.00785 | -0.0017 | 136.4841
8.5 | 1.1298 | 0.00831 | -0.0017 | 135.9567
9 | 1.1878 | 0.00891 | -0.0015 | 133.3109
9.5 | 1.245 | 0.00963 | -0.0013 | 129.2835
10 | 1.3017 | 0.01041 | -0.0009 | 125.0432
10.5 | 1.358 | 0.01118 | -0.0005 | 121.4669
11 | 1.4139 | 0.01197 | 0 | 118.1203
11.5 | 1.4687 | 0.01287 | 0.0007 | 114.1181
12 | 1.5213 | 0.014 | 0.0016 | 108.6643
12.5 | 1.5692 | 0.01559 | 0.0029 | 100.6543
13 | 1.6068 | 0.01806 | 0.0051 | 88.9701
13.5 | 1.6221 | 0.02197 | 0.0084 | 73.8325
14 | 1.603 | 0.02885 | 0.0084 | 55.5633
14.5 | 1.5783 | 0.03946 | 0.0027 | 39.9975
15 | 1.5447 | 0.0508 | -0.0022 | 30.4075
15.5 | 1.507 | 0.06249 | -0.0069 | 24.1159
16 | 1.4689 | 0.07472 | -0.0119 | 19.6587
16.5 | 1.4314 | 0.08759 | -0.0175 | 16.342
17 | 1.3949 | 0.10081 | -0.0233 | 13.8369
17.5 | 1.3598 | 0.11428 | -0.0294 | 11.8988
18 | 1.3255 | 0.12818 | -0.0361 | 10.3409
18.5 | 1.2927 | 0.1423 | -0.0432 | 9.0843

## 127. Re 14M Mach 0.50 (1)
BIGFOIL.COM POLAR EXPORT
Phoenix
Phoenix |  |  |  | Cl Max: | 1.158 | at alpha= | 20 | deg
JavaFoil+Calcfoil stall+Eppler ext transition |  |  |  | L/D Max: | 83.553 | at alpha= | 6 | deg
Re: | 14000000 |  |  | Cd Min: | 0.0081 | at alpha= | 2 | deg
Mach: | 0.5 |  |  | Cl=0 at alpha= | -0.98485 | deg
|  |  |  | @ Cl=0.1, Cd= | 0.0096441
|  |  |  | @ Cl=0.4, Cd= | 0.0081006
|  |  |  | @ Cl=0.6, Cd= | 0.0086388
alpha (deg) | Cl | Cd | Cm | Cl/Cd
-20 | -0.99 | 0.15763 | 0.007 | -6.278
-19.5 | -0.966 | 0.1462 | 0.007 | -6.608
-19 | -0.942 | 0.13633 | 0.007 | -6.912
-18.5 | -0.916 | 0.13276 | 0.007 | -6.899
-18 | -0.89 | 0.12852 | 0.007 | -6.922
-17.5 | -0.864 | 0.12398 | 0.007 | -6.966
-17 | -0.84 | 0.11632 | 0.007 | -7.218
-16.5 | -0.815 | 0.10993 | 0.007 | -7.414
-16 | -0.79 | 0.10377 | 0.007 | -7.616
-15.5 | -0.762 | 0.10811 | 0.007 | -7.048
-15 | -0.739 | 0.0998 | 0.007 | -7.402
-14.5 | -0.716 | 0.09083 | 0.007 | -7.883
-14 | -0.694 | 0.08242 | 0.007 | -8.425
-13.5 | -0.678 | 0.07041 | 0.008 | -9.628
-13 | -0.71 | 0.03075 | 0.01 | -23.106
-12.5 | -0.61 | 0.079 | 0.006 | -7.717
-12 | -0.591 | 0.06815 | 0.007 | -8.666
-11.5 | -0.674 | 0.01403 | 0.011 | -48.044
-11 | -0.535 | 0.06553 | 0.007 | -8.163
-10.5 | -0.509 | 0.06136 | 0.007 | -8.303
-10 | -0.493 | 0.0504 | 0.008 | -9.773
-9.5 | -0.56 | 0.0116 | 0.011 | -48.281
-9 | -0.433 | 0.05072 | 0.007 | -8.531
-8.5 | -0.414 | 0.04177 | 0.007 | -9.916
-8 | -0.377 | 0.04806 | 0.006 | -7.847
-7.5 | -0.43 | 0.01089 | 0.01 | -39.522
-7 | -0.324 | 0.04308 | 0.006 | -7.531
-6.5 | -0.365 | 0.01047 | 0.01 | -34.876
-6 | -0.332 | 0.01039 | 0.009 | -32
-5.5 | -0.245 | 0.03698 | 0.005 | -6.616
-5 | -0.267 | 0.01016 | 0.009 | -26.247
-4.5 | -0.234 | 0.01011 | 0.008 | -23.122
-4 | -0.201 | 0.01002 | 0.008 | -20.033
-3.5 | -0.168 | 0.00997 | 0.008 | -16.808
-3 | -0.134 | 0.0099 | 0.008 | -13.564
-2.5 | -0.101 | 0.00985 | 0.007 | -10.259
-2 | -0.115 | 0.0098 | 0.007 | -11.685
-1.5 | -0.064 | 0.00975 | 0.007 | -6.556
-1 | -0.002 | 0.00969 | 0.006 | -0.193
-0.5 | 0.064 | 0.00966 | 0.006 | 6.65
0 | 0.132 | 0.00963 | 0.005 | 13.688
0.5 | 0.2 | 0.00964 | 0.005 | 20.723
1 | 0.267 | 0.00969 | 0.005 | 27.591
1.5 | 0.335 | 0.00812 | 0.004 | 41.19
2 | 0.402 | 0.0081 | 0.004 | 49.632
2.5 | 0.469 | 0.00827 | 0.003 | 56.709
3 | 0.536 | 0.0084 | 0.003 | 63.802
3.5 | 0.603 | 0.00865 | 0.002 | 69.757
4 | 0.67 | 0.00889 | 0.002 | 75.341
4.5 | 0.737 | 0.00924 | 0.002 | 79.749
5 | 0.803 | 0.00976 | 0.001 | 82.246
5.5 | 0.867 | 0.01046 | 0.001 | 82.936
6 | 0.929 | 0.01111 | 0 | 83.553
6.5 | 0.982 | 0.01217 | 0 | 80.741
7 | 1.026 | 0.01353 | -0.001 | 75.822
7.5 | 1.032 | 0.01438 | -0.001 | 71.771
8 | 0.935 | 0.01605 | -0.002 | 58.255
8.5 | 0.625 | 0.01619 | -0.002 | 38.592
9 | 0.65 | 0.01796 | -0.003 | 36.177
9.5 | 0.673 | 0.02055 | -0.003 | 32.75
10 | 0.7 | 0.02238 | -0.004 | 31.291
10.5 | 0.725 | 0.02526 | -0.004 | 28.698
11 | 0.75 | 0.02845 | -0.005 | 26.347
11.5 | 0.773 | 0.03264 | -0.005 | 23.673
12 | 0.798 | 0.03648 | -0.006 | 21.861
12.5 | 0.831 | 0.03615 | -0.006 | 22.979
13 | 0.842 | 0.04795 | -0.007 | 17.554
13.5 | 0.805 | 0.09145 | -0.005 | 8.8
14 | 0.855 | 0.08151 | -0.007 | 10.496
14.5 | 0.892 | 0.08019 | -0.007 | 11.128
15 | 0.922 | 0.08376 | -0.008 | 11.01
15.5 | 0.949 | 0.08951 | -0.008 | 10.604
16 | 0.966 | 0.10391 | -0.008 | 9.296
16.5 | 0.962 | 0.13729 | -0.007 | 7.007
17 | 0.993 | 0.13863 | -0.008 | 7.164
17.5 | 1.026 | 0.13962 | -0.009 | 7.351
18 | 1.06 | 0.14077 | -0.01 | 7.528
18.5 | 1.09 | 0.14601 | -0.01 | 7.464
19 | 1.115 | 0.15659 | -0.011 | 7.121
19.5 | 1.129 | 0.18684 | -0.01 | 6.043
20 | 1.158 | 0.19239 | -0.011 | 6.021

## 128. Re 14M Mach 0.50 (2)
BIGFOIL.COM POLAR EXPORT
Phoenix
Phoenix |  |  |  | Cl Max: | 1.344 | at alpha= | 9 | deg
XFOIL ncrit=9 |  |  |  | L/D Max: | 173.005 | at alpha= | 4.5 | deg
Re: | 14000000 |  |  | Cd Min: | 0.30175 | at alpha= | -20 | deg
Mach: | 0.5 |  |  | Cl=0 at alpha= | -1.082 | deg
|  |  |  | @ Cl=0.1, Cd= | 0.0055903
|  |  |  | @ Cl=0.4, Cd= | 0.0050295
|  |  |  | @ Cl=0.6, Cd= | 0.003822
alpha (deg) | Cl | Cd | Cm | Cl/Cd
-20 | -0.986 | 0.30175 | 0.1392 | -3.2676
-19.5 | -0.963 | 0.29228 | 0.1338 | -3.2948
-19 | -0.9405 | 0.28462 | 0.1286 | -3.3044
-18.5 | -0.9177 | 0.27689 | 0.1235 | -3.3143
-18 | -0.8943 | 0.26872 | 0.1185 | -3.328
-17.5 | -0.871 | 0.26031 | 0.1135 | -3.346
-17 | -0.848 | 0.25195 | 0.1086 | -3.3657
-16.5 | -0.8252 | 0.24358 | 0.1038 | -3.3878
-16 | -0.8028 | 0.23521 | 0.0991 | -3.4131
-15.5 | -0.7806 | 0.22686 | 0.0945 | -3.4409
-15 | -0.7591 | 0.21859 | 0.09 | -3.4727
-14.5 | -0.7379 | 0.21028 | 0.0857 | -3.5091
-14 | -0.7171 | 0.20188 | 0.0814 | -3.5521
-13.5 | -0.6996 | 0.19398 | 0.0777 | -3.6066
-13 | -0.6805 | 0.18529 | 0.0734 | -3.6726
-12.5 | -0.6628 | 0.17647 | 0.0694 | -3.7559
-12 | -0.6452 | 0.16807 | 0.0655 | -3.8389
-11.5 | -0.6281 | 0.15985 | 0.062 | -3.9293
-11 | -0.6125 | 0.1519 | 0.0585 | -4.0323
-10.5 | -0.5963 | 0.1445 | 0.0553 | -4.1266
-10 | -0.5811 | 0.13704 | 0.0521 | -4.2404
-9.5 | -0.5668 | 0.12946 | 0.049 | -4.3782
-9 | -0.5522 | 0.12186 | 0.0459 | -4.5314
-8.5 | -0.5389 | 0.11422 | 0.0428 | -4.7181
-8 | -0.5268 | 0.10658 | 0.0394 | -4.9428
-7.5 | -0.5154 | 0.09894 | 0.0359 | -5.2092
-7 | -0.5047 | 0.09134 | 0.032 | -5.5255
-6.5 | -0.4957 | 0.08365 | 0.0273 | -5.9259
-6 | -0.4878 | 0.0754 | 0.0189 | -6.4695
-5.5 | -0.4633 | 0.06631 | 0.0095 | -6.9869
-5 | -0.4311 | 0.05726 | 0.0019 | -7.5288
-4.5 | -0.3945 | 0.04704 | -0.0043 | -8.3865
-4 | -0.3502 | 0.03576 | -0.0072 | -9.7931
-3.5 | -0.2972 | 0.02864 | -0.007 | -10.3771
-2 | -0.1142 | 0.0156 | -0.0026 | -7.3205
-1.5 | -0.0571 | 0.00649 | 0.0018 | -8.7982
-1 | 0.0112 | 0.00576 | 0.0027 | 1.9444
-0.5 | 0.0806 | 0.00561 | 0.0029 | 14.3672
0 | 0.1495 | 0.00554 | 0.0029 | 26.9856
0.5 | 0.2182 | 0.00543 | 0.0028 | 40.1842
1 | 0.2867 | 0.0054 | 0.0026 | 53.0926
1.5 | 0.355 | 0.00533 | 0.0023 | 66.6041
2 | 0.4224 | 0.00488 | 0.002 | 86.5574
2.5 | 0.484 | 0.00361 | 0.0025 | 134.072
3 | 0.5482 | 0.00369 | 0.0034 | 148.5637
3.5 | 0.6149 | 0.00386 | 0.0039 | 159.3005
4 | 0.6835 | 0.00406 | 0.0041 | 168.3498
4.5 | 0.7543 | 0.00436 | 0.0039 | 173.0046
5.5 | 0.9033 | 0.0055 | 0.0024 | 164.2364
6 | 0.978 | 0.00629 | 0.002 | 155.4849
6.5 | 1.0535 | 0.00706 | 0.0019 | 149.221
7 | 1.1221 | 0.00795 | 0.0037 | 141.1447
7.5 | 1.1939 | 0.0086 | 0.0056 | 138.8256
8 | 1.2667 | 0.00957 | 0.008 | 132.3615
8.5 | 1.33 | 0.01213 | 0.0118 | 109.6455
9 | 1.344 | 0.01879 | 0.0171 | 71.5274
9.5 | 1.3211 | 0.02866 | 0.013 | 46.0956
10 | 1.2919 | 0.04006 | 0.0066 | 32.2491
10.5 | 1.2556 | 0.05135 | 0.0017 | 24.4518
11 | 1.2177 | 0.06287 | -0.0034 | 19.3685
11.5 | 1.1815 | 0.07492 | -0.009 | 15.7702
12 | 1.1475 | 0.08755 | -0.0151 | 13.1068
12.5 | 1.1163 | 0.10044 | -0.0213 | 11.1141
13 | 1.088 | 0.11361 | -0.0278 | 9.5766
13.5 | 1.0633 | 0.12692 | -0.0344 | 8.3777
14 | 1.0431 | 0.14015 | -0.041 | 7.4427

## 129. Re 16M Mach 0.00 (1)
BIGFOIL.COM POLAR EXPORT
Phoenix
Phoenix |  |  |  | Cl Max: | 1.07 | at alpha= | 10 | deg
JavaFoil+Calcfoil stall+Eppler ext transition |  |  |  | L/D Max: | 85.599 | at alpha= | 6.5 | deg
Re: | 16000000 |  |  | Cd Min: | 0.00807 | at alpha= | 2.5 | deg
Mach: | 0 |  |  | Cl=0 at alpha= | -0.98276 | deg
|  |  |  | @ Cl=0.1, Cd= | 0.0092251
|  |  |  | @ Cl=0.4, Cd= | 0.0080985
|  |  |  | @ Cl=0.6, Cd= | 0.0084321
alpha (deg) | Cl | Cd | Cm | Cl/Cd
-12 | -0.224 | 0.0742 | 0.005 | -3.013
-11.5 | -0.236 | 0.07037 | 0.005 | -3.353
-11 | -0.249 | 0.06675 | 0.005 | -3.724
-10.5 | -0.261 | 0.06321 | 0.005 | -4.132
-10 | -0.274 | 0.0601 | 0.005 | -4.552
-9.5 | -0.286 | 0.05694 | 0.005 | -5.015
-9 | -0.297 | 0.05394 | 0.005 | -5.498
-8.5 | -0.306 | 0.05114 | 0.005 | -5.988
-8 | -0.314 | 0.04851 | 0.005 | -6.472
-7.5 | -0.32 | 0.04481 | 0.005 | -7.151
-7 | -0.396 | 0.00993 | 0.008 | -39.894
-6.5 | -0.325 | 0.03747 | 0.005 | -8.664
-6 | -0.387 | 0.00982 | 0.008 | -39.369
-5.5 | -0.373 | 0.00976 | 0.008 | -38.262
-5 | -0.354 | 0.00969 | 0.008 | -36.486
-4.5 | -0.327 | 0.00963 | 0.007 | -34.004
-4 | -0.295 | 0.00954 | 0.007 | -30.917
-3.5 | -0.257 | 0.00948 | 0.007 | -27.055
-3 | -0.213 | 0.00944 | 0.007 | -22.544
-2.5 | -0.165 | 0.00939 | 0.006 | -17.531
-2 | -0.113 | 0.00934 | 0.006 | -12.063
-1.5 | -0.058 | 0.00928 | 0.006 | -6.263
-1 | -0.002 | 0.00925 | 0.005 | -0.178
-0.5 | 0.056 | 0.00924 | 0.005 | 6.068
0 | 0.115 | 0.00922 | 0.005 | 12.416
0.5 | 0.173 | 0.00925 | 0.004 | 18.724
1 | 0.232 | 0.00927 | 0.004 | 24.994
1.5 | 0.29 | 0.00842 | 0.004 | 34.458
2 | 0.348 | 0.00831 | 0.003 | 41.927
2.5 | 0.407 | 0.00807 | 0.003 | 50.404
3 | 0.465 | 0.00807 | 0.003 | 57.623
3.5 | 0.523 | 0.00821 | 0.002 | 63.732
4 | 0.581 | 0.00836 | 0.002 | 69.522
4.5 | 0.639 | 0.00858 | 0.001 | 74.481
5 | 0.697 | 0.0089 | 0.001 | 78.335
5.5 | 0.754 | 0.0093 | 0.001 | 81.093
6 | 0.81 | 0.00969 | 0 | 83.611
6.5 | 0.863 | 0.01009 | 0 | 85.599
7 | 0.914 | 0.01071 | -0.001 | 85.401
7.5 | 0.959 | 0.01149 | -0.001 | 83.472
8 | 0.997 | 0.01184 | -0.002 | 84.265
8.5 | 1.029 | 0.01217 | -0.002 | 84.567
9 | 1.052 | 0.01277 | -0.003 | 82.349
9.5 | 1.066 | 0.01339 | -0.003 | 79.581
10 | 1.07 | 0.01406 | -0.004 | 76.16
10.5 | 1.065 | 0.01485 | -0.004 | 71.748
11 | 1.051 | 0.01568 | -0.005 | 67.042
11.5 | 1.028 | 0.01655 | -0.005 | 62.128
12 | 0.979 | 0.01707 | -0.006 | 57.326
12.5 | 0.932 | 0.01671 | -0.006 | 55.761
13 | 0.882 | 0.02016 | -0.006 | 43.753
13.5 | 0.829 | 0.0233 | -0.007 | 35.591
14 | 0.776 | 0.02702 | -0.007 | 28.735
14.5 | 0.724 | 0.03121 | -0.008 | 23.212
15 | 0.674 | 0.03614 | -0.008 | 18.637

## 130. Re 16M Mach 0.00 (2)
BIGFOIL.COM POLAR EXPORT
Phoenix
Phoenix |  |  |  | Cl Max: | 1.8181 | at alpha= | 17.5 | deg
XFOIL ncrit=9 |  |  |  | L/D Max: | 154.831 | at alpha= | 5 | deg
Re: | 16000000 |  |  | Cd Min: | 0.08317 | at alpha= | 20 | deg
Mach: | 0 |  |  | Cl=0 at alpha= | -1.0557 | deg
|  |  |  | @ Cl=0.1, Cd= | 0.0053655
|  |  |  | @ Cl=0.4, Cd= | 0.0041109
|  |  |  | @ Cl=0.6, Cd= | 0.0039818
alpha (deg) | Cl | Cd | Cm | Cl/Cd
-1.5 | -0.051 | 0.0055 | 0.0041 | -9.2727
-1 | 0.0064 | 0.00542 | 0.0038 | 1.1808
-0.5 | 0.0639 | 0.0054 | 0.0035 | 11.8333
0.5 | 0.179 | 0.00529 | 0.0029 | 33.8374
1 | 0.2365 | 0.00523 | 0.0025 | 45.2199
1.5 | 0.294 | 0.00514 | 0.0021 | 57.1984
2 | 0.351 | 0.00486 | 0.0017 | 72.2222
2.5 | 0.4066 | 0.00401 | 0.0011 | 101.3965
3 | 0.4615 | 0.00361 | 0.0011 | 127.8393
3.5 | 0.5162 | 0.00369 | 0.0013 | 139.8916
4 | 0.5698 | 0.00382 | 0.0018 | 149.1623
4.5 | 0.6258 | 0.00412 | 0.0015 | 151.8932
5 | 0.6859 | 0.00443 | 0.0002 | 154.8307
5.5 | 0.745 | 0.00495 | -0.001 | 150.5051
6 | 0.8038 | 0.00546 | -0.0021 | 147.2161
6.5 | 0.859 | 0.00595 | -0.0025 | 144.3697
7 | 0.9141 | 0.00634 | -0.0027 | 144.1798
7.5 | 0.9691 | 0.00682 | -0.0031 | 142.0968
8 | 1.0239 | 0.00732 | -0.0035 | 139.877
8.5 | 1.0787 | 0.00776 | -0.0038 | 139.0077
9 | 1.1333 | 0.00815 | -0.0042 | 139.0552
10 | 1.2406 | 0.00925 | -0.0048 | 134.1189
10.5 | 1.2936 | 0.0098 | -0.005 | 132
11 | 1.346 | 0.01036 | -0.0052 | 129.9228
11.5 | 1.3979 | 0.01095 | -0.0054 | 127.6621
12 | 1.449 | 0.01159 | -0.0056 | 125.0216
12.5 | 1.4993 | 0.01227 | -0.0057 | 122.1923
13 | 1.5487 | 0.01298 | -0.0057 | 119.3143
13.5 | 1.5968 | 0.01378 | -0.0056 | 115.8781
14 | 1.6434 | 0.01467 | -0.0054 | 112.0245
14.5 | 1.6871 | 0.01578 | -0.0049 | 106.9138
15 | 1.7247 | 0.0174 | -0.0038 | 99.1207
15.5 | 1.762 | 0.0188 | -0.0028 | 93.7234
16 | 1.794 | 0.02043 | -0.0013 | 87.812
16.5 | 1.8086 | 0.02256 | 0.0019 | 80.1684
17 | 1.815 | 0.02639 | 0.0023 | 68.7761
17.5 | 1.8181 | 0.03195 | 0.0002 | 56.9045
18 | 1.812 | 0.03904 | -0.0028 | 46.4139
18.5 | 1.7911 | 0.04796 | -0.006 | 37.3457
19 | 1.7575 | 0.05851 | -0.0097 | 30.0376
19.5 | 1.7174 | 0.07034 | -0.014 | 24.4157
20 | 1.6749 | 0.08317 | -0.0191 | 20.1383

## 131. Re 16M Mach 0.10 (1)
BIGFOIL.COM POLAR EXPORT
Phoenix
Phoenix |  |  |  | Cl Max: | 1.066 | at alpha= | 10 | deg
JavaFoil+Calcfoil stall+Eppler ext transition |  |  |  | L/D Max: | 85.539 | at alpha= | 6.5 | deg
Re: | 16000000 |  |  | Cd Min: | 0.00807 | at alpha= | 2.5 | deg
Mach: | 0.1 |  |  | Cl=0 at alpha= | -0.98276 | deg
|  |  |  | @ Cl=0.1, Cd= | 0.0092351
|  |  |  | @ Cl=0.4, Cd= | 0.0081066
|  |  |  | @ Cl=0.6, Cd= | 0.0084397
alpha (deg) | Cl | Cd | Cm | Cl/Cd
-12 | -0.188 | 0.07447 | 0.005 | -2.528
-11.5 | -0.202 | 0.07067 | 0.005 | -2.858
-11 | -0.216 | 0.06715 | 0.005 | -3.219
-10.5 | -0.231 | 0.06355 | 0.005 | -3.628
-10 | -0.245 | 0.06039 | 0.005 | -4.058
-9.5 | -0.259 | 0.05722 | 0.005 | -4.532
-9 | -0.273 | 0.05419 | 0.005 | -5.036
-8.5 | -0.285 | 0.05134 | 0.005 | -5.556
-8 | -0.296 | 0.04834 | 0.005 | -6.125
-7.5 | -0.305 | 0.04557 | 0.005 | -6.683
-7 | -0.381 | 0.00986 | 0.009 | -38.618
-6.5 | -0.312 | 0.04006 | 0.005 | -7.782
-6 | -0.378 | 0.00986 | 0.008 | -38.324
-5.5 | -0.367 | 0.00978 | 0.008 | -37.528
-5 | -0.35 | 0.0097 | 0.008 | -36.03
-4.5 | -0.325 | 0.00964 | 0.007 | -33.717
-4 | -0.294 | 0.00956 | 0.007 | -30.749
-3.5 | -0.256 | 0.0095 | 0.007 | -26.988
-3 | -0.213 | 0.00945 | 0.007 | -22.539
-2.5 | -0.165 | 0.0094 | 0.006 | -17.557
-2 | -0.113 | 0.00935 | 0.006 | -12.098
-1.5 | -0.058 | 0.0093 | 0.006 | -6.28
-1 | -0.002 | 0.00927 | 0.005 | -0.179
-0.5 | 0.056 | 0.00925 | 0.005 | 6.091
0 | 0.115 | 0.00923 | 0.005 | 12.466
0.5 | 0.174 | 0.00925 | 0.004 | 18.813
1 | 0.233 | 0.00928 | 0.004 | 25.098
1.5 | 0.291 | 0.00842 | 0.004 | 34.615
2 | 0.35 | 0.00831 | 0.003 | 42.12
2.5 | 0.409 | 0.00807 | 0.003 | 50.624
3 | 0.467 | 0.00807 | 0.003 | 57.87
3.5 | 0.526 | 0.00822 | 0.002 | 63.943
4 | 0.584 | 0.00838 | 0.002 | 69.751
4.5 | 0.643 | 0.0086 | 0.001 | 74.67
5 | 0.701 | 0.00893 | 0.001 | 78.454
5.5 | 0.758 | 0.00934 | 0.001 | 81.172
6 | 0.814 | 0.00972 | 0 | 83.706
6.5 | 0.868 | 0.01014 | 0 | 85.539
7 | 0.919 | 0.01075 | -0.001 | 85.452
7.5 | 0.963 | 0.01156 | -0.001 | 83.289
8 | 1.001 | 0.01194 | -0.002 | 83.823
8.5 | 1.031 | 0.01225 | -0.002 | 84.141
9 | 1.052 | 0.01292 | -0.003 | 81.434
9.5 | 1.064 | 0.01354 | -0.003 | 78.588
10 | 1.066 | 0.01425 | -0.004 | 74.786
10.5 | 1.057 | 0.01501 | -0.004 | 70.401
11 | 1.037 | 0.01587 | -0.005 | 65.38
11.5 | 1.009 | 0.01686 | -0.005 | 59.852
12 | 0.949 | 0.01706 | -0.006 | 55.64
12.5 | 0.898 | 0.0174 | -0.006 | 51.634
13 | 0.843 | 0.02109 | -0.006 | 39.958
13.5 | 0.785 | 0.02453 | -0.007 | 31.991
14 | 0.727 | 0.02859 | -0.007 | 25.414
14.5 | 0.67 | 0.03317 | -0.008 | 20.202
15 | 0.615 | 0.03856 | -0.008 | 15.955

## 132. Re 16M Mach 0.10 (2)
BIGFOIL.COM POLAR EXPORT
Phoenix
Phoenix |  |  |  | Cl Max: | 1.7832 | at alpha= | 16.5 | deg
XFOIL ncrit=9 |  |  |  | L/D Max: | 155.473 | at alpha= | 5 | deg
Re: | 16000000 |  |  | Cd Min: | 0.10232 | at alpha= | 20 | deg
Mach: | 0.1 |  |  | Cl=0 at alpha= | -99 | deg
|  |  |  | @ Cl=0.1, Cd= | 0.0053501
|  |  |  | @ Cl=0.4, Cd= | 0.0041319
|  |  |  | @ Cl=0.6, Cd= | 0.003962
alpha (deg) | Cl | Cd | Cm | Cl/Cd
-1 | 0.0066 | 0.00542 | 0.0038 | 1.2177
0.5 | 0.1802 | 0.00529 | 0.0029 | 34.0643
1 | 0.2381 | 0.00524 | 0.0025 | 45.4389
1.5 | 0.2959 | 0.00514 | 0.0022 | 57.5681
2 | 0.3533 | 0.00486 | 0.0017 | 72.6955
2.5 | 0.4091 | 0.00399 | 0.0011 | 102.5313
3 | 0.4643 | 0.00361 | 0.0011 | 128.615
3.5 | 0.5194 | 0.00369 | 0.0014 | 140.7588
4 | 0.5733 | 0.00382 | 0.0019 | 150.0785
4.5 | 0.6297 | 0.00412 | 0.0016 | 152.8398
5 | 0.6903 | 0.00444 | 0.0003 | 155.473
5.5 | 0.7498 | 0.00497 | -0.0009 | 150.8652
6 | 0.809 | 0.00549 | -0.002 | 147.3588
6.5 | 0.8649 | 0.00597 | -0.0024 | 144.8744
7 | 0.9203 | 0.00639 | -0.0026 | 144.0219
7.5 | 0.9759 | 0.00686 | -0.0029 | 142.2595
8 | 1.0312 | 0.00737 | -0.0032 | 139.9186
9 | 1.1417 | 0.00823 | -0.0038 | 138.7242
10 | 1.2501 | 0.00936 | -0.0042 | 133.5577
10.5 | 1.3037 | 0.00993 | -0.0044 | 131.289
11 | 1.3567 | 0.01052 | -0.0045 | 128.9639
11.5 | 1.4092 | 0.01114 | -0.0046 | 126.4991
12 | 1.4609 | 0.01181 | -0.0047 | 123.7003
12.5 | 1.5117 | 0.01253 | -0.0046 | 120.6464
13 | 1.5615 | 0.01331 | -0.0045 | 117.3178
13.5 | 1.6096 | 0.01421 | -0.0042 | 113.2723
14 | 1.6547 | 0.01537 | -0.0036 | 107.6578
14.5 | 1.6939 | 0.01703 | -0.0025 | 99.4656
15 | 1.7322 | 0.01853 | -0.0013 | 93.4808
15.5 | 1.7647 | 0.0203 | 0.0002 | 86.931
16 | 1.7789 | 0.02264 | 0.0035 | 78.5733
16.5 | 1.7832 | 0.02689 | 0.0037 | 66.3146
17 | 1.7825 | 0.03323 | 0.0011 | 53.6413
17.5 | 1.7699 | 0.04138 | -0.0023 | 42.7719
18 | 1.7451 | 0.05093 | -0.0059 | 34.2647
18.5 | 1.7073 | 0.06217 | -0.0098 | 27.4618
19 | 1.6639 | 0.0748 | -0.0147 | 22.2447
19.5 | 1.6204 | 0.08807 | -0.0201 | 18.399
20 | 1.5737 | 0.10232 | -0.0262 | 15.3802

## 133. Re 16M Mach 0.25 (1)
BIGFOIL.COM POLAR EXPORT
Phoenix
Phoenix |  |  |  | Cl Max: | 1.049 | at alpha= | 9 | deg
JavaFoil+Calcfoil stall+Eppler ext transition |  |  |  | L/D Max: | 85.521 | at alpha= | 6.5 | deg
Re: | 16000000 |  |  | Cd Min: | 0.00812 | at alpha= | 2.5 | deg
Mach: | 0.25 |  |  | Cl=0 at alpha= | -0.98333 | deg
|  |  |  | @ Cl=0.1, Cd= | 0.009293
|  |  |  | @ Cl=0.4, Cd= | 0.04026
|  |  |  | @ Cl=0.6, Cd= | 0.04026
alpha (deg) | Cl | Cd | Cm | Cl/Cd
-10 | -0.051 | 0.06114 | 0.005 | -0.831
-9.5 | -0.048 | 0.05791 | 0.005 | -0.83
-9 | -0.045 | 0.05492 | 0.005 | -0.824
-8.5 | -0.043 | 0.0518 | 0.005 | -0.821
-8 | -0.117 | 0.04974 | 0.005 | -2.35
-7.5 | -0.161 | 0.04668 | 0.005 | -3.445
-7 | -0.195 | 0.04427 | 0.005 | -4.413
-6.5 | -0.224 | 0.04039 | 0.005 | -5.539
-6 | -0.243 | 0.0392 | 0.005 | -6.189
-5.5 | -0.312 | 0.00979 | 0.008 | -31.825
-5 | -0.314 | 0.00976 | 0.008 | -32.12
-4.5 | -0.304 | 0.00968 | 0.008 | -31.394
-4 | -0.283 | 0.00964 | 0.007 | -29.402
-3.5 | -0.253 | 0.00958 | 0.007 | -26.375
-3 | -0.213 | 0.00952 | 0.007 | -22.401
-2.5 | -0.167 | 0.00946 | 0.006 | -17.636
-2 | -0.115 | 0.00941 | 0.006 | -12.235
-1.5 | -0.06 | 0.00937 | 0.006 | -6.374
-1 | -0.002 | 0.00933 | 0.006 | -0.182
-0.5 | 0.058 | 0.0093 | 0.005 | 6.216
0 | 0.118 | 0.00929 | 0.005 | 12.732
0.5 | 0.179 | 0.0093 | 0.005 | 19.216
1 | 0.239 | 0.00933 | 0.004 | 25.644
1.5 | 0.299 | 0.00846 | 0.004 | 35.383
2 | 0.36 | 0.00832 | 0.003 | 43.207
2.5 | 0.42 | 0.00812 | 0.003 | 51.72
3 | 0.48 | 0.00812 | 0.003 | 59.116
3.5 | 0.54 | 0.0083 | 0.002 | 65.063
4 | 0.6 | 0.00847 | 0.002 | 70.858
4.5 | 0.66 | 0.00871 | 0.001 | 75.745
5 | 0.72 | 0.0091 | 0.001 | 79.109
5.5 | 0.778 | 0.00954 | 0.001 | 81.561
6 | 0.836 | 0.00993 | 0 | 84.168
6.5 | 0.89 | 0.01041 | 0 | 85.521
7 | 0.941 | 0.01107 | -0.001 | 84.967
7.5 | 0.983 | 0.01193 | -0.001 | 82.43
8 | 1.017 | 0.01236 | -0.002 | 82.289
8.5 | 1.039 | 0.01283 | -0.002 | 80.983
9 | 1.049 | 0.01357 | -0.003 | 77.262
9.5 | 1.042 | 0.01438 | -0.003 | 72.493
10 | 1.018 | 0.01529 | -0.004 | 66.624
10.5 | 0.977 | 0.01627 | -0.004 | 60.018
11 | 0.901 | 0.01668 | -0.005 | 54.028
11.5 | 0.814 | 0.01671 | -0.005 | 48.721
12 | 0.718 | 0.02027 | -0.006 | 35.436
12.5 | 0.612 | 0.02413 | -0.006 | 25.352
13 | 0.5 | 0.02836 | -0.006 | 17.646
13.5 | 0.383 | 0.03406 | -0.007 | 11.254
14 | 0.254 | 0.04026 | -0.007 | 6.299

## 134. Re 16M Mach 0.25 (2)
BIGFOIL.COM POLAR EXPORT
Phoenix
Phoenix |  |  |  | Cl Max: | 1.6386 | at alpha= | 13.5 | deg
XFOIL ncrit=9 |  |  |  | L/D Max: | 158.778 | at alpha= | 5 | deg
Re: | 16000000 |  |  | Cd Min: | 0.2743 | at alpha= | -20 | deg
Mach: | 0.25 |  |  | Cl=0 at alpha= | -1.0615 | deg
|  |  |  | @ Cl=0.1, Cd= | 0.0053704
|  |  |  | @ Cl=0.4, Cd= | 0.0043083
|  |  |  | @ Cl=0.6, Cd= | 0.0038787
alpha (deg) | Cl | Cd | Cm | Cl/Cd
-20 | -0.9001 | 0.2743 | 0.1197 | -3.2814
-19.5 | -0.8818 | 0.26801 | 0.1154 | -3.2902
-19 | -0.8633 | 0.26158 | 0.111 | -3.3003
-18.5 | -0.8448 | 0.25499 | 0.1068 | -3.3131
-18 | -0.8264 | 0.24827 | 0.1026 | -3.3286
-17.5 | -0.8078 | 0.24136 | 0.0986 | -3.3469
-17 | -0.7895 | 0.23437 | 0.0946 | -3.3686
-16.5 | -0.7716 | 0.22733 | 0.0907 | -3.3942
-16 | -0.7541 | 0.22026 | 0.087 | -3.4237
-15.5 | -0.7365 | 0.21302 | 0.0832 | -3.4574
-15 | -0.7196 | 0.20566 | 0.0795 | -3.499
-14.5 | -0.7035 | 0.19819 | 0.076 | -3.5496
-14 | -0.6895 | 0.19124 | 0.073 | -3.6054
-13.5 | -0.6814 | 0.17991 | 0.0688 | -3.7874
-13 | -0.6667 | 0.17282 | 0.0655 | -3.8578
-12 | -0.4788 | 0.14165 | 0.0357 | -3.3802
-11.5 | -0.4712 | 0.13568 | 0.0337 | -3.4729
-11 | -0.463 | 0.12945 | 0.0317 | -3.5767
-10.5 | -0.4566 | 0.12285 | 0.0298 | -3.7167
-10 | -0.4519 | 0.11603 | 0.0281 | -3.8947
-9.5 | -0.4479 | 0.10888 | 0.0263 | -4.1137
-9 | -0.4443 | 0.10147 | 0.0244 | -4.3786
-8.5 | -0.4415 | 0.09382 | 0.0224 | -4.7058
-8 | -0.4404 | 0.08591 | 0.0202 | -5.1263
-6 | -0.5154 | 0.0463 | -0.0035 | -11.1317
-5.5 | -0.4736 | 0.03901 | -0.0045 | -12.1405
-5 | -0.428 | 0.03284 | -0.0044 | -13.0329
-4.5 | -0.3801 | 0.02696 | -0.0035 | -14.0987
-3 | -0.2296 | 0.00758 | 0.0029 | -30.2902
-2.5 | -0.1707 | 0.00684 | 0.0032 | -24.9561
-1 | 0.0073 | 0.00544 | 0.0037 | 1.3419
0 | 0.1271 | 0.00535 | 0.0032 | 23.757
0.5 | 0.187 | 0.00529 | 0.0029 | 35.3497
1 | 0.2468 | 0.00525 | 0.0025 | 47.0095
1.5 | 0.3064 | 0.00515 | 0.0022 | 59.4951
2 | 0.3657 | 0.00487 | 0.0018 | 75.0924
2.5 | 0.4231 | 0.00393 | 0.0012 | 107.659
3 | 0.48 | 0.0036 | 0.0014 | 133.3333
3.5 | 0.5368 | 0.00371 | 0.0017 | 144.69
4 | 0.5929 | 0.00384 | 0.0022 | 154.401
4.5 | 0.6516 | 0.00416 | 0.002 | 156.6346
5 | 0.7145 | 0.0045 | 0.0008 | 158.7778
6 | 0.8383 | 0.00562 | -0.0014 | 149.1637
6.5 | 0.8981 | 0.00612 | -0.0018 | 146.7484
7 | 0.9555 | 0.00663 | -0.0017 | 144.1176
7.5 | 1.0137 | 0.00715 | -0.0017 | 141.7762
8 | 1.072 | 0.00769 | -0.0017 | 139.4018
8.5 | 1.1306 | 0.00813 | -0.0017 | 139.0652
9 | 1.1886 | 0.00873 | -0.0016 | 136.1512
9.5 | 1.2462 | 0.0094 | -0.0014 | 132.5745
10 | 1.3035 | 0.01007 | -0.0011 | 129.4439
10.5 | 1.3603 | 0.0108 | -0.0007 | 125.9537
11 | 1.4166 | 0.01156 | -0.0002 | 122.5433
11.5 | 1.4719 | 0.01241 | 0.0004 | 118.606
12 | 1.5254 | 0.01347 | 0.0013 | 113.2442
12.5 | 1.5748 | 0.01494 | 0.0025 | 105.4083
13 | 1.6153 | 0.01719 | 0.0045 | 93.9674
13.5 | 1.6386 | 0.02063 | 0.0075 | 79.428
14 | 1.6256 | 0.02619 | 0.0099 | 62.0695
14.5 | 1.6037 | 0.03619 | 0.0046 | 44.3133
15 | 1.5717 | 0.04744 | -0.0006 | 33.1303
15.5 | 1.5343 | 0.05904 | -0.0053 | 25.9875
16 | 1.4951 | 0.07112 | -0.0101 | 21.0222
16.5 | 1.4569 | 0.08388 | -0.0156 | 17.3689
17 | 1.4195 | 0.09708 | -0.0214 | 14.622
17.5 | 1.382 | 0.11076 | -0.0276 | 12.4774
18 | 1.3454 | 0.12477 | -0.0342 | 10.783
18.5 | 1.3099 | 0.13916 | -0.0414 | 9.4129

## 135. Re 16M Mach 0.50 (1)
BIGFOIL.COM POLAR EXPORT
Phoenix
Phoenix |  |  |  | Cl Max: | 1.159 | at alpha= | 20 | deg
JavaFoil+Calcfoil stall+Eppler ext transition |  |  |  | L/D Max: | 83.695 | at alpha= | 6 | deg
Re: | 16000000 |  |  | Cd Min: | 0.00827 | at alpha= | 2 | deg
Mach: | 0.5 |  |  | Cl=0 at alpha= | -0.98485 | deg
|  |  |  | @ Cl=0.1, Cd= | 0.0095341
|  |  |  | @ Cl=0.4, Cd= | 0.0082816
|  |  |  | @ Cl=0.6, Cd= | 0.0086701
alpha (deg) | Cl | Cd | Cm | Cl/Cd
-20 | -0.989 | 0.16422 | 0.007 | -6.024
-19.5 | -0.965 | 0.15562 | 0.007 | -6.2
-19 | -0.94 | 0.14311 | 0.007 | -6.571
-18.5 | -0.915 | 0.1398 | 0.007 | -6.546
-18 | -0.889 | 0.13565 | 0.007 | -6.553
-17.5 | -0.863 | 0.12962 | 0.007 | -6.662
-17 | -0.84 | 0.11732 | 0.007 | -7.162
-16.5 | -0.816 | 0.11107 | 0.007 | -7.344
-16 | -0.791 | 0.10442 | 0.007 | -7.576
-15.5 | -0.763 | 0.10777 | 0.007 | -7.076
-15 | -0.739 | 0.0985 | 0.007 | -7.507
-14.5 | -0.718 | 0.08898 | 0.007 | -8.066
-14 | -0.697 | 0.0799 | 0.008 | -8.725
-13.5 | -0.686 | 0.0638 | 0.009 | -10.754
-13 | -0.764 | 0.01519 | 0.011 | -50.322
-12.5 | -0.61 | 0.07844 | 0.006 | -7.778
-12 | -0.593 | 0.06623 | 0.007 | -8.951
-11.5 | -0.682 | 0.01302 | 0.011 | -52.346
-11 | -0.536 | 0.06471 | 0.007 | -8.277
-10.5 | -0.511 | 0.05996 | 0.007 | -8.519
-10 | -0.568 | 0.01492 | 0.01 | -38.062
-9.5 | -0.56 | 0.0114 | 0.011 | -49.11
-9 | -0.436 | 0.04782 | 0.007 | -9.121
-8.5 | -0.495 | 0.01115 | 0.01 | -44.427
-8 | -0.377 | 0.04826 | 0.006 | -7.81
-7.5 | -0.431 | 0.01075 | 0.01 | -40.048
-7 | -0.326 | 0.04157 | 0.006 | -7.845
-6.5 | -0.365 | 0.01039 | 0.01 | -35.147
-6 | -0.332 | 0.01029 | 0.009 | -32.32
-5.5 | -0.3 | 0.0101 | 0.009 | -29.672
-5 | -0.267 | 0.01006 | 0.009 | -26.508
-4.5 | -0.234 | 0.00998 | 0.008 | -23.413
-4 | -0.201 | 0.00993 | 0.008 | -20.198
-3.5 | -0.168 | 0.00985 | 0.008 | -17.001
-3 | -0.134 | 0.00979 | 0.008 | -13.726
-2.5 | -0.101 | 0.00975 | 0.007 | -10.364
-2 | -0.115 | 0.00969 | 0.007 | -11.813
-1.5 | -0.064 | 0.00963 | 0.007 | -6.636
-1 | -0.002 | 0.00959 | 0.006 | -0.195
-0.5 | 0.064 | 0.00955 | 0.006 | 6.724
0 | 0.132 | 0.00952 | 0.005 | 13.848
0.5 | 0.2 | 0.00955 | 0.005 | 20.903
1 | 0.267 | 0.00959 | 0.005 | 27.869
1.5 | 0.335 | 0.00866 | 0.004 | 38.645
2 | 0.402 | 0.00827 | 0.004 | 48.581
2.5 | 0.469 | 0.00832 | 0.003 | 56.388
3 | 0.536 | 0.00846 | 0.003 | 63.409
3.5 | 0.603 | 0.00868 | 0.002 | 69.477
4 | 0.67 | 0.00895 | 0.002 | 74.835
4.5 | 0.737 | 0.00927 | 0.002 | 79.481
5 | 0.803 | 0.00988 | 0.001 | 81.238
5.5 | 0.867 | 0.01047 | 0.001 | 82.821
6 | 0.929 | 0.01109 | 0 | 83.695
6.5 | 0.982 | 0.01207 | 0 | 81.373
7 | 1.026 | 0.01342 | -0.001 | 76.428
7.5 | 1.032 | 0.01431 | -0.001 | 72.132
8 | 0.935 | 0.01569 | -0.002 | 59.58
8.5 | 0.627 | 0.01563 | -0.002 | 40.124
9 | 0.652 | 0.01618 | -0.003 | 40.277
9.5 | 0.676 | 0.01974 | -0.003 | 34.223
10 | 0.703 | 0.02151 | -0.004 | 32.673
10.5 | 0.727 | 0.02426 | -0.004 | 29.974
11 | 0.753 | 0.0271 | -0.005 | 27.778
11.5 | 0.775 | 0.0314 | -0.005 | 24.686
12 | 0.8 | 0.03531 | -0.006 | 22.646
12.5 | 0.833 | 0.03483 | -0.006 | 23.922
13 | 0.844 | 0.04612 | -0.007 | 18.309
13.5 | 0.814 | 0.08496 | -0.006 | 9.58
14 | 0.862 | 0.07669 | -0.007 | 11.236
14.5 | 0.896 | 0.07676 | -0.007 | 11.679
15 | 0.925 | 0.08078 | -0.008 | 11.455
15.5 | 0.952 | 0.08672 | -0.008 | 10.976
16 | 0.969 | 0.10104 | -0.009 | 9.586
16.5 | 0.961 | 0.14467 | -0.007 | 6.64
17 | 0.991 | 0.14597 | -0.008 | 6.788
17.5 | 1.022 | 0.14925 | -0.009 | 6.848
18 | 1.054 | 0.15135 | -0.009 | 6.963
18.5 | 1.085 | 0.15618 | -0.01 | 6.944
19 | 1.112 | 0.16501 | -0.01 | 6.737
19.5 | 1.129 | 0.19331 | -0.01 | 5.84
20 | 1.159 | 0.19542 | -0.011 | 5.93

## 136. Re 16M Mach 0.50 (2)
BIGFOIL.COM POLAR EXPORT
Phoenix
Phoenix |  |  |  | Cl Max: | 1.3322 | at alpha= | 8.5 | deg
XFOIL ncrit=9 |  |  |  | L/D Max: | 174.514 | at alpha= | 4.5 | deg
Re: | 16000000 |  |  | Cd Min: | 0.12645 | at alpha= | 13.5 | deg
Mach: | 0.5 |  |  | Cl=0 at alpha= | -1.0807 | deg
|  |  |  | @ Cl=0.1, Cd= | 0.0054656
|  |  |  | @ Cl=0.4, Cd= | 0.0050338
|  |  |  | @ Cl=0.6, Cd= | 0.0037687
alpha (deg) | Cl | Cd | Cm | Cl/Cd
-1.5 | -0.0572 | 0.0065 | 0.0018 | -8.8
-1 | 0.011 | 0.00571 | 0.0027 | 1.9264
-0.5 | 0.0802 | 0.00548 | 0.003 | 14.635
0 | 0.1492 | 0.00543 | 0.003 | 27.477
0.5 | 0.2179 | 0.00534 | 0.0029 | 40.8052
1 | 0.2865 | 0.00531 | 0.0026 | 53.9548
1.5 | 0.3549 | 0.00524 | 0.0024 | 67.729
2 | 0.4227 | 0.00493 | 0.002 | 85.7404
2.5 | 0.4862 | 0.00369 | 0.002 | 131.7615
3 | 0.5509 | 0.00365 | 0.0028 | 150.9315
3.5 | 0.6171 | 0.00381 | 0.0034 | 161.9685
4 | 0.6853 | 0.004 | 0.0037 | 171.325
4.5 | 0.7539 | 0.00432 | 0.0039 | 174.5139
5 | 0.8266 | 0.00483 | 0.0034 | 171.1387
5.5 | 0.901 | 0.00547 | 0.0028 | 164.7166
6 | 0.976 | 0.00615 | 0.0025 | 158.6992
6.5 | 1.0514 | 0.0069 | 0.0025 | 152.3768
7 | 1.1231 | 0.00778 | 0.0036 | 144.3573
7.5 | 1.195 | 0.00839 | 0.0056 | 142.4315
8 | 1.2683 | 0.0093 | 0.0079 | 136.3763
8.5 | 1.3322 | 0.01184 | 0.0118 | 112.5169
10 | 1.2955 | 0.03967 | 0.007 | 32.6569
10.5 | 1.259 | 0.05101 | 0.0019 | 24.6814
11 | 1.2211 | 0.06254 | -0.0032 | 19.5251
11.5 | 1.1848 | 0.07456 | -0.0088 | 15.8906
12 | 1.1508 | 0.08717 | -0.0148 | 13.2018
12.5 | 1.1196 | 0.10004 | -0.0211 | 11.1915
13 | 1.0913 | 0.11319 | -0.0275 | 9.6413
13.5 | 1.0666 | 0.12645 | -0.0341 | 8.435

## 137. Re 18M Mach 0.00 (1)
BIGFOIL.COM POLAR EXPORT
Phoenix
Phoenix |  |  |  | Cl Max: | 1.07 | at alpha= | 10 | deg
JavaFoil+Calcfoil stall+Eppler ext transition |  |  |  | L/D Max: | 85.938 | at alpha= | 7 | deg
Re: | 18000000 |  |  | Cd Min: | 0.00822 | at alpha= | 3 | deg
Mach: | 0 |  |  | Cl=0 at alpha= | -0.98276 | deg
|  |  |  | @ Cl=0.1, Cd= | 0.0091425
|  |  |  | @ Cl=0.4, Cd= | 0.0084083
|  |  |  | @ Cl=0.6, Cd= | 0.0084988
alpha (deg) | Cl | Cd | Cm | Cl/Cd
-12 | -0.224 | 0.0737 | 0.005 | -3.035
-11.5 | -0.236 | 0.06985 | 0.005 | -3.379
-11 | -0.249 | 0.06622 | 0.005 | -3.755
-10.5 | -0.261 | 0.06276 | 0.005 | -4.165
-10 | -0.274 | 0.05964 | 0.005 | -4.591
-9.5 | -0.286 | 0.05651 | 0.005 | -5.056
-9 | -0.297 | 0.05349 | 0.005 | -5.548
-8.5 | -0.307 | 0.05068 | 0.005 | -6.048
-8 | -0.314 | 0.04789 | 0.005 | -6.567
-7.5 | -0.321 | 0.04385 | 0.005 | -7.328
-7 | -0.396 | 0.00986 | 0.008 | -40.179
-6.5 | -0.394 | 0.00972 | 0.008 | -40.563
-6 | -0.387 | 0.00976 | 0.008 | -39.633
-5.5 | -0.373 | 0.00966 | 0.008 | -38.627
-5 | -0.354 | 0.0096 | 0.008 | -36.845
-4.5 | -0.327 | 0.00953 | 0.007 | -34.36
-4 | -0.295 | 0.00946 | 0.007 | -31.179
-3.5 | -0.257 | 0.00939 | 0.007 | -27.322
-3 | -0.213 | 0.00935 | 0.007 | -22.765
-2.5 | -0.165 | 0.0093 | 0.006 | -17.702
-2 | -0.113 | 0.00925 | 0.006 | -12.188
-1.5 | -0.058 | 0.00921 | 0.006 | -6.312
-1 | -0.002 | 0.00918 | 0.005 | -0.18
-0.5 | 0.056 | 0.00915 | 0.005 | 6.129
0 | 0.115 | 0.00914 | 0.005 | 12.527
0.5 | 0.173 | 0.00917 | 0.004 | 18.88
1 | 0.232 | 0.00918 | 0.004 | 25.225
1.5 | 0.29 | 0.00847 | 0.004 | 34.223
2 | 0.348 | 0.00847 | 0.003 | 41.126
2.5 | 0.407 | 0.0084 | 0.003 | 48.392
3 | 0.465 | 0.00822 | 0.003 | 56.586
3.5 | 0.523 | 0.00829 | 0.002 | 63.095
4 | 0.581 | 0.00843 | 0.002 | 68.933
4.5 | 0.639 | 0.00864 | 0.001 | 74.008
5 | 0.697 | 0.00901 | 0.001 | 77.382
5.5 | 0.754 | 0.00938 | 0.001 | 80.424
6 | 0.81 | 0.0097 | 0 | 83.518
6.5 | 0.863 | 0.01011 | 0 | 85.393
7 | 0.914 | 0.01064 | -0.001 | 85.938
7.5 | 0.959 | 0.01142 | -0.001 | 84.007
8 | 0.997 | 0.01183 | -0.002 | 84.311
8.5 | 1.029 | 0.01219 | -0.002 | 84.425
9 | 1.052 | 0.01257 | -0.003 | 83.664
9.5 | 1.066 | 0.0132 | -0.003 | 80.758
10 | 1.07 | 0.01385 | -0.004 | 77.285
10.5 | 1.065 | 0.01459 | -0.004 | 73.023
11 | 1.051 | 0.01538 | -0.005 | 68.324
11.5 | 1.028 | 0.01618 | -0.005 | 63.525
12 | 0.984 | 0.01716 | -0.006 | 57.36
12.5 | 0.934 | 0.01689 | -0.006 | 55.329
13 | 0.885 | 0.01948 | -0.006 | 45.418
13.5 | 0.832 | 0.02234 | -0.007 | 37.244
14 | 0.779 | 0.02589 | -0.007 | 30.093
14.5 | 0.727 | 0.02996 | -0.008 | 24.255
15 | 0.676 | 0.03471 | -0.008 | 19.462

## 138. Re 18M Mach 0.00 (2)
BIGFOIL.COM POLAR EXPORT
Phoenix
Phoenix |  |  |  | Cl Max: | 1.8398 | at alpha= | 17.5 | deg
XFOIL ncrit=9 |  |  |  | L/D Max: | 151.942 | at alpha= | 4.5 | deg
Re: | 18000000 |  |  | Cd Min: | 0.07663 | at alpha= | 20 | deg
Mach: | 0 |  |  | Cl=0 at alpha= | -1.0539 | deg
|  |  |  | @ Cl=0.1, Cd= | 0.0052722
|  |  |  | @ Cl=0.4, Cd= | 0.0043046
|  |  |  | @ Cl=0.6, Cd= | 0.0039747
alpha (deg) | Cl | Cd | Cm | Cl/Cd
-1.5 | -0.0513 | 0.00541 | 0.0041 | -9.4824
-1 | 0.0062 | 0.00534 | 0.0038 | 1.161
-0.5 | 0.0637 | 0.00531 | 0.0035 | 11.9962
0 | 0.1213 | 0.00525 | 0.0032 | 23.1048
0.5 | 0.1789 | 0.0052 | 0.0029 | 34.4038
1 | 0.2364 | 0.00517 | 0.0025 | 45.7253
1.5 | 0.2939 | 0.0051 | 0.0022 | 57.6275
2 | 0.351 | 0.00488 | 0.0017 | 71.9262
2.5 | 0.4072 | 0.00422 | 0.0011 | 96.4929
3 | 0.4626 | 0.00366 | 0.0009 | 126.3934
3.5 | 0.5183 | 0.00369 | 0.0008 | 140.4607
4 | 0.5723 | 0.00382 | 0.0012 | 149.8168
4.5 | 0.626 | 0.00412 | 0.0014 | 151.9417
5.5 | 0.7434 | 0.00495 | -0.0006 | 150.1818
6 | 0.8022 | 0.00542 | -0.0018 | 148.0074
6.5 | 0.8591 | 0.00585 | -0.0024 | 146.8547
7 | 0.9141 | 0.00629 | -0.0027 | 145.3259
7.5 | 0.9694 | 0.00669 | -0.0031 | 144.9028
8 | 1.0243 | 0.00719 | -0.0035 | 142.4618
9 | 1.1339 | 0.008 | -0.0042 | 141.7375
9.5 | 1.1878 | 0.00855 | -0.0045 | 138.924
10 | 1.2416 | 0.00903 | -0.0049 | 137.4972
10.5 | 1.2948 | 0.00955 | -0.0051 | 135.5812
11 | 1.3475 | 0.01009 | -0.0054 | 133.5481
11.5 | 1.3995 | 0.01066 | -0.0056 | 131.2852
12 | 1.4509 | 0.01128 | -0.0058 | 128.6259
12.5 | 1.5014 | 0.01194 | -0.0059 | 125.7454
13 | 1.551 | 0.01264 | -0.0059 | 122.7057
13.5 | 1.5995 | 0.01343 | -0.0058 | 119.099
14 | 1.6462 | 0.01432 | -0.0056 | 114.9581
14.5 | 1.6899 | 0.01546 | -0.0051 | 109.3079
15.5 | 1.7689 | 0.01813 | -0.0034 | 97.5676
16 | 1.8034 | 0.01962 | -0.0021 | 91.9164
16.5 | 1.8283 | 0.02139 | 0.0002 | 85.4745
17 | 1.8338 | 0.02444 | 0.0025 | 75.0327
17.5 | 1.8398 | 0.02919 | 0.0012 | 63.0284
18 | 1.839 | 0.03551 | -0.0014 | 51.7882
18.5 | 1.8245 | 0.04362 | -0.0045 | 41.8271
19 | 1.7964 | 0.05335 | -0.0079 | 33.672
19.5 | 1.7581 | 0.06454 | -0.0117 | 27.2405
20 | 1.7184 | 0.07663 | -0.0163 | 22.4246

## 139. Re 18M Mach 0.10 (1)
BIGFOIL.COM POLAR EXPORT
Phoenix
Phoenix |  |  |  | Cl Max: | 1.066 | at alpha= | 10 | deg
JavaFoil+Calcfoil stall+Eppler ext transition |  |  |  | L/D Max: | 85.939 | at alpha= | 7 | deg
Re: | 18000000 |  |  | Cd Min: | 0.00822 | at alpha= | 3 | deg
Mach: | 0.1 |  |  | Cl=0 at alpha= | -0.98276 | deg
|  |  |  | @ Cl=0.1, Cd= | 0.0091525
|  |  |  | @ Cl=0.4, Cd= | 0.0084207
|  |  |  | @ Cl=0.6, Cd= | 0.0085069
alpha (deg) | Cl | Cd | Cm | Cl/Cd
-12 | -0.188 | 0.07399 | 0.005 | -2.545
-11.5 | -0.202 | 0.07018 | 0.005 | -2.88
-11 | -0.216 | 0.06673 | 0.005 | -3.241
-10.5 | -0.231 | 0.06312 | 0.005 | -3.656
-10 | -0.245 | 0.06 | 0.005 | -4.087
-9.5 | -0.26 | 0.05677 | 0.005 | -4.572
-9 | -0.273 | 0.05375 | 0.005 | -5.081
-8.5 | -0.285 | 0.05092 | 0.005 | -5.606
-8 | -0.297 | 0.04747 | 0.005 | -6.253
-7.5 | -0.305 | 0.04456 | 0.005 | -6.854
-7 | -0.381 | 0.00987 | 0.009 | -38.586
-6.5 | -0.314 | 0.03822 | 0.005 | -8.213
-6 | -0.378 | 0.00976 | 0.008 | -38.719
-5.5 | -0.367 | 0.00969 | 0.008 | -37.877
-5 | -0.35 | 0.00961 | 0.008 | -36.376
-4.5 | -0.325 | 0.00955 | 0.007 | -34.042
-4 | -0.294 | 0.00947 | 0.007 | -31.019
-3.5 | -0.256 | 0.0094 | 0.007 | -27.256
-3 | -0.213 | 0.00936 | 0.007 | -22.762
-2.5 | -0.165 | 0.00932 | 0.006 | -17.706
-2 | -0.113 | 0.00927 | 0.006 | -12.206
-1.5 | -0.058 | 0.00921 | 0.006 | -6.336
-1 | -0.002 | 0.00918 | 0.005 | -0.181
-0.5 | 0.056 | 0.00916 | 0.005 | 6.146
0 | 0.115 | 0.00915 | 0.005 | 12.577
0.5 | 0.174 | 0.00918 | 0.004 | 18.949
1 | 0.233 | 0.0092 | 0.004 | 25.311
1.5 | 0.291 | 0.00848 | 0.004 | 34.358
2 | 0.35 | 0.00848 | 0.003 | 41.276
2.5 | 0.409 | 0.00841 | 0.003 | 48.612
3 | 0.467 | 0.00822 | 0.003 | 56.811
3.5 | 0.526 | 0.0083 | 0.002 | 63.356
4 | 0.584 | 0.00845 | 0.002 | 69.114
4.5 | 0.643 | 0.00866 | 0.001 | 74.214
5 | 0.701 | 0.00903 | 0.001 | 77.539
5.5 | 0.758 | 0.00941 | 0.001 | 80.547
6 | 0.814 | 0.00974 | 0 | 83.565
6.5 | 0.868 | 0.01015 | 0 | 85.459
7 | 0.919 | 0.01069 | -0.001 | 85.939
7.5 | 0.963 | 0.01149 | -0.001 | 83.818
8 | 1.001 | 0.01191 | -0.002 | 84.014
8.5 | 1.031 | 0.01227 | -0.002 | 84.029
9 | 1.052 | 0.01272 | -0.003 | 82.759
9.5 | 1.064 | 0.01332 | -0.003 | 79.915
10 | 1.066 | 0.01401 | -0.004 | 76.051
10.5 | 1.057 | 0.01474 | -0.004 | 71.68
11 | 1.037 | 0.01554 | -0.005 | 66.738
11.5 | 1.009 | 0.01647 | -0.005 | 61.259
12 | 0.952 | 0.01653 | -0.006 | 57.603
12.5 | 0.901 | 0.01682 | -0.006 | 53.551
13 | 0.846 | 0.02025 | -0.006 | 41.779
13.5 | 0.787 | 0.02351 | -0.007 | 33.487
14 | 0.729 | 0.02743 | -0.007 | 26.576
14.5 | 0.672 | 0.03183 | -0.008 | 21.119
15 | 0.617 | 0.03706 | -0.008 | 16.649

## 140. Re 18M Mach 0.10 (2)
BIGFOIL.COM POLAR EXPORT
Phoenix
Phoenix |  |  |  | Cl Max: | 1.8083 | at alpha= | 17 | deg
XFOIL ncrit=9 |  |  |  | L/D Max: | 152.542 | at alpha= | 4.5 | deg
Re: | 18000000 |  |  | Cd Min: | 0.09444 | at alpha= | 20 | deg
Mach: | 0.1 |  |  | Cl=0 at alpha= | -99 | deg
|  |  |  | @ Cl=0.1, Cd= | 0.0052791
|  |  |  | @ Cl=0.4, Cd= | 0.0043262
|  |  |  | @ Cl=0.6, Cd= | 0.0039584
alpha (deg) | Cl | Cd | Cm | Cl/Cd
-1 | 0.0063 | 0.00534 | 0.0038 | 1.1798
-0.5 | 0.0642 | 0.00531 | 0.0035 | 12.0904
0 | 0.1221 | 0.00526 | 0.0032 | 23.2129
0.5 | 0.1801 | 0.0052 | 0.0029 | 34.6346
1 | 0.238 | 0.00517 | 0.0025 | 46.0348
1.5 | 0.2958 | 0.0051 | 0.0022 | 58
2 | 0.3533 | 0.00488 | 0.0017 | 72.3975
2.5 | 0.4098 | 0.00421 | 0.0011 | 97.3397
3 | 0.4655 | 0.00366 | 0.0009 | 127.1858
3.5 | 0.5214 | 0.00369 | 0.0009 | 141.3008
4 | 0.5758 | 0.00382 | 0.0012 | 150.733
4.5 | 0.63 | 0.00413 | 0.0015 | 152.5424
5.5 | 0.7482 | 0.00496 | -0.0005 | 150.8468
6 | 0.8075 | 0.00544 | -0.0016 | 148.4375
6.5 | 0.865 | 0.00588 | -0.0023 | 147.1088
7 | 0.9204 | 0.00633 | -0.0026 | 145.4028
7.5 | 0.9762 | 0.00674 | -0.0029 | 144.8368
8 | 1.0316 | 0.00724 | -0.0032 | 142.4862
8.5 | 1.0871 | 0.00765 | -0.0036 | 142.1046
9 | 1.1423 | 0.00808 | -0.0039 | 141.3738
10 | 1.2512 | 0.00913 | -0.0043 | 137.0427
10.5 | 1.305 | 0.00968 | -0.0045 | 134.814
11 | 1.3582 | 0.01024 | -0.0047 | 132.6367
11.5 | 1.4109 | 0.01084 | -0.0048 | 130.1568
12 | 1.4628 | 0.01149 | -0.0049 | 127.3107
12.5 | 1.5139 | 0.0122 | -0.0048 | 124.0902
13 | 1.5639 | 0.01296 | -0.0047 | 120.6713
13.5 | 1.6122 | 0.01387 | -0.0044 | 116.2365
14 | 1.6558 | 0.01525 | -0.0037 | 108.577
14.5 | 1.6993 | 0.01644 | -0.003 | 103.3637
15 | 1.7395 | 0.01782 | -0.002 | 97.615
15.5 | 1.7749 | 0.01942 | -0.0006 | 91.3955
16 | 1.8011 | 0.02136 | 0.0016 | 84.3212
16.5 | 1.8047 | 0.02461 | 0.0041 | 73.332
17 | 1.8083 | 0.02993 | 0.0025 | 60.4176
17.5 | 1.8026 | 0.03712 | -0.0007 | 48.5614
18 | 1.7844 | 0.04582 | -0.004 | 38.9437
18.5 | 1.752 | 0.05622 | -0.0076 | 31.1633
19 | 1.7105 | 0.06809 | -0.0119 | 25.1212
19.5 | 1.6669 | 0.08104 | -0.0171 | 20.5689
20 | 1.6232 | 0.09444 | -0.0226 | 17.1876

## 141. Re 18M Mach 0.25 (1)
BIGFOIL.COM POLAR EXPORT
Phoenix
Phoenix |  |  |  | Cl Max: | 1.049 | at alpha= | 9 | deg
JavaFoil+Calcfoil stall+Eppler ext transition |  |  |  | L/D Max: | 85.589 | at alpha= | 7 | deg
Re: | 18000000 |  |  | Cd Min: | 0.00828 | at alpha= | 3 | deg
Mach: | 0.25 |  |  | Cl=0 at alpha= | -0.98333 | deg
|  |  |  | @ Cl=0.1, Cd= | 0.009203
|  |  |  | @ Cl=0.4, Cd= | 0.03932
|  |  |  | @ Cl=0.6, Cd= | 0.03932
alpha (deg) | Cl | Cd | Cm | Cl/Cd
-10 | -0.051 | 0.06075 | 0.005 | -0.837
-9.5 | -0.048 | 0.0575 | 0.005 | -0.836
-9 | -0.045 | 0.05453 | 0.005 | -0.831
-8.5 | -0.043 | 0.05146 | 0.005 | -0.827
-8 | -0.117 | 0.04931 | 0.005 | -2.372
-7.5 | -0.161 | 0.04631 | 0.005 | -3.476
-7 | -0.196 | 0.04387 | 0.005 | -4.457
-6.5 | -0.224 | 0.04053 | 0.005 | -5.517
-6 | -0.244 | 0.03791 | 0.005 | -6.431
-5.5 | -0.312 | 0.00974 | 0.008 | -31.995
-5 | -0.314 | 0.00969 | 0.008 | -32.367
-4.5 | -0.304 | 0.00961 | 0.008 | -31.62
-4 | -0.283 | 0.00956 | 0.007 | -29.627
-3.5 | -0.253 | 0.00947 | 0.007 | -26.66
-3 | -0.213 | 0.00943 | 0.007 | -22.621
-2.5 | -0.167 | 0.00938 | 0.006 | -17.784
-2 | -0.115 | 0.00933 | 0.006 | -12.344
-1.5 | -0.06 | 0.00928 | 0.006 | -6.433
-1 | -0.002 | 0.00924 | 0.006 | -0.184
-0.5 | 0.058 | 0.00921 | 0.005 | 6.279
0 | 0.118 | 0.0092 | 0.005 | 12.845
0.5 | 0.179 | 0.00923 | 0.005 | 19.376
1 | 0.239 | 0.00925 | 0.004 | 25.861
1.5 | 0.299 | 0.00853 | 0.004 | 35.117
2 | 0.36 | 0.00853 | 0.003 | 42.175
2.5 | 0.42 | 0.00843 | 0.003 | 49.833
3 | 0.48 | 0.00828 | 0.003 | 57.947
3.5 | 0.54 | 0.00836 | 0.002 | 64.655
4 | 0.6 | 0.00854 | 0.002 | 70.248
4.5 | 0.66 | 0.00877 | 0.001 | 75.221
5 | 0.72 | 0.00918 | 0.001 | 78.366
5.5 | 0.778 | 0.00958 | 0.001 | 81.236
6 | 0.836 | 0.00996 | 0 | 83.926
6.5 | 0.89 | 0.01062 | 0 | 83.794
7 | 0.941 | 0.01099 | -0.001 | 85.589
7.5 | 0.983 | 0.01185 | -0.001 | 82.943
8 | 1.017 | 0.01232 | -0.002 | 82.539
8.5 | 1.039 | 0.0128 | -0.002 | 81.208
9 | 1.049 | 0.01335 | -0.003 | 78.57
9.5 | 1.042 | 0.01412 | -0.003 | 73.813
10 | 1.018 | 0.01497 | -0.004 | 68.039
10.5 | 0.977 | 0.01593 | -0.004 | 61.333
11 | 0.907 | 0.01684 | -0.005 | 53.886
11.5 | 0.817 | 0.01684 | -0.005 | 48.522
12 | 0.721 | 0.01951 | -0.006 | 36.958
12.5 | 0.614 | 0.02314 | -0.006 | 26.521
13 | 0.502 | 0.02725 | -0.006 | 18.425
13.5 | 0.385 | 0.03273 | -0.007 | 11.748
14 | 0.254 | 0.03932 | -0.007 | 6.461

## 142. Re 18M Mach 0.25 (2)
BIGFOIL.COM POLAR EXPORT
Phoenix
Phoenix |  |  |  | Cl Max: | 1.6467 | at alpha= | 13.5 | deg
XFOIL ncrit=9 |  |  |  | L/D Max: | 159.129 | at alpha= | 5 | deg
Re: | 18000000 |  |  | Cd Min: | 0.13899 | at alpha= | 18.5 | deg
Mach: | 0.25 |  |  | Cl=0 at alpha= | -1.0599 | deg
|  |  |  | @ Cl=0.1, Cd= | 0.0052969
|  |  |  | @ Cl=0.4, Cd= | 0.0044498
|  |  |  | @ Cl=0.6, Cd= | 0.0038652
alpha (deg) | Cl | Cd | Cm | Cl/Cd
-6 | -0.5169 | 0.04525 | -0.0037 | -11.4232
-5.5 | -0.4745 | 0.03837 | -0.0045 | -12.3664
-4.5 | -0.3809 | 0.02635 | -0.0033 | -14.4554
-3 | -0.23 | 0.00749 | 0.0029 | -30.7076
-1 | 0.0071 | 0.00535 | 0.0037 | 1.3271
-0.5 | 0.067 | 0.00533 | 0.0035 | 12.5704
0 | 0.1269 | 0.00527 | 0.0032 | 24.0797
0.5 | 0.1868 | 0.00521 | 0.0029 | 35.8541
1 | 0.2466 | 0.00517 | 0.0026 | 47.6983
1.5 | 0.3064 | 0.00511 | 0.0022 | 59.9609
2 | 0.3657 | 0.00488 | 0.0018 | 74.9385
2.5 | 0.4239 | 0.00415 | 0.0012 | 102.1446
3 | 0.4813 | 0.00363 | 0.0011 | 132.5895
3.5 | 0.5391 | 0.0037 | 0.0011 | 145.7027
4 | 0.5954 | 0.00384 | 0.0016 | 155.0521
4.5 | 0.652 | 0.00415 | 0.0019 | 157.1084
5 | 0.7129 | 0.00448 | 0.0011 | 159.1295
5.5 | 0.7749 | 0.00503 | 0 | 154.0557
6 | 0.8368 | 0.00554 | -0.001 | 151.0469
6.5 | 0.8982 | 0.00602 | -0.0018 | 149.2027
7 | 0.9557 | 0.00654 | -0.0017 | 146.1315
7.5 | 1.0141 | 0.00703 | -0.0017 | 144.2532
8 | 1.0725 | 0.00754 | -0.0018 | 142.2414
8.5 | 1.1313 | 0.00797 | -0.0018 | 141.9448
9 | 1.1894 | 0.00858 | -0.0016 | 138.6247
9.5 | 1.2474 | 0.00916 | -0.0015 | 136.179
10 | 1.305 | 0.0098 | -0.0012 | 133.1633
10.5 | 1.3621 | 0.01049 | -0.0008 | 129.8475
11 | 1.4187 | 0.01122 | -0.0004 | 126.4439
11.5 | 1.4745 | 0.01205 | 0.0002 | 122.3651
12 | 1.5284 | 0.01307 | 0.001 | 116.9396
12.5 | 1.5782 | 0.01454 | 0.0022 | 108.542
13 | 1.6193 | 0.01678 | 0.0042 | 96.5018
13.5 | 1.6467 | 0.01993 | 0.007 | 82.6242
14 | 1.64 | 0.0247 | 0.0105 | 66.3968
14.5 | 1.6205 | 0.03402 | 0.0058 | 47.6337
15 | 1.59 | 0.04511 | 0.0006 | 35.2472
15.5 | 1.5532 | 0.05669 | -0.0042 | 27.3981
16 | 1.5121 | 0.06883 | -0.009 | 21.9686
16.5 | 1.4723 | 0.08169 | -0.0145 | 18.023
17 | 1.4337 | 0.09496 | -0.0203 | 15.0979
17.5 | 1.3919 | 0.10923 | -0.0268 | 12.7428
18 | 1.3517 | 0.12376 | -0.0337 | 10.9219
18.5 | 1.3112 | 0.13899 | -0.0414 | 9.4338

## 143. Re 18M Mach 0.50 (1)
BIGFOIL.COM POLAR EXPORT
Phoenix
Phoenix |  |  |  | Cl Max: | 1.158 | at alpha= | 20 | deg
JavaFoil+Calcfoil stall+Eppler ext transition |  |  |  | L/D Max: | 83.734 | at alpha= | 6 | deg
Re: | 18000000 |  |  | Cd Min: | 0.00842 | at alpha= | 2.5 | deg
Mach: | 0.5 |  |  | Cl=0 at alpha= | -0.98485 | deg
|  |  |  | @ Cl=0.1, Cd= | 0.0094494
|  |  |  | @ Cl=0.4, Cd= | 0.0087303
|  |  |  | @ Cl=0.6, Cd= | 0.0087024
alpha (deg) | Cl | Cd | Cm | Cl/Cd
-20 | -0.989 | 0.16915 | 0.007 | -5.847
-19.5 | -0.964 | 0.16195 | 0.007 | -5.955
-19 | -0.94 | 0.14957 | 0.007 | -6.283
-18.5 | -0.914 | 0.14507 | 0.007 | -6.301
-18 | -0.887 | 0.14313 | 0.007 | -6.201
-17.5 | -0.862 | 0.13722 | 0.007 | -6.283
-17 | -0.838 | 0.12405 | 0.007 | -6.757
-16.5 | -0.814 | 0.11723 | 0.007 | -6.939
-16 | -0.788 | 0.11084 | 0.007 | -7.114
-15.5 | -0.763 | 0.10686 | 0.007 | -7.142
-15 | -0.74 | 0.09754 | 0.007 | -7.588
-14.5 | -0.719 | 0.08744 | 0.007 | -8.224
-14 | -0.7 | 0.07737 | 0.008 | -9.045
-13.5 | -0.699 | 0.05457 | 0.009 | -12.803
-13 | -0.772 | 0.01398 | 0.012 | -55.241
-12.5 | -0.611 | 0.07746 | 0.007 | -7.887
-12 | -0.596 | 0.06362 | 0.008 | -9.364
-11.5 | -0.684 | 0.01255 | 0.011 | -54.535
-11 | -0.536 | 0.06438 | 0.007 | -8.322
-10.5 | -0.511 | 0.0599 | 0.007 | -8.527
-10 | -0.576 | 0.01346 | 0.011 | -42.763
-9.5 | -0.56 | 0.01127 | 0.011 | -49.698
-9 | -0.453 | 0.036 | 0.008 | -12.574
-8.5 | -0.495 | 0.01098 | 0.01 | -45.112
-8 | -0.378 | 0.04751 | 0.006 | -7.947
-7.5 | -0.431 | 0.01064 | 0.01 | -40.466
-7 | -0.332 | 0.03651 | 0.007 | -9.095
-6.5 | -0.365 | 0.0103 | 0.01 | -35.473
-6 | -0.333 | 0.01018 | 0.009 | -32.661
-5.5 | -0.3 | 0.01008 | 0.009 | -29.737
-5 | -0.267 | 0.00996 | 0.009 | -26.77
-4.5 | -0.234 | 0.00987 | 0.008 | -23.674
-4 | -0.201 | 0.00983 | 0.008 | -20.404
-3.5 | -0.168 | 0.00975 | 0.008 | -17.189
-3 | -0.134 | 0.00969 | 0.008 | -13.863
-2.5 | -0.101 | 0.00965 | 0.007 | -10.471
-2 | -0.115 | 0.00959 | 0.007 | -11.936
-1.5 | -0.064 | 0.00955 | 0.007 | -6.698
-1 | -0.002 | 0.00949 | 0.006 | -0.197
-0.5 | 0.064 | 0.00946 | 0.006 | 6.786
0 | 0.132 | 0.00944 | 0.005 | 13.963
0.5 | 0.2 | 0.00947 | 0.005 | 21.096
1 | 0.267 | 0.0095 | 0.005 | 28.132
1.5 | 0.335 | 0.00874 | 0.004 | 38.28
2 | 0.402 | 0.00873 | 0.004 | 46.032
2.5 | 0.469 | 0.00842 | 0.003 | 55.684
3 | 0.536 | 0.00854 | 0.003 | 62.792
3.5 | 0.603 | 0.00871 | 0.002 | 69.281
4 | 0.67 | 0.009 | 0.002 | 74.421
4.5 | 0.737 | 0.00938 | 0.002 | 78.528
5 | 0.803 | 0.00994 | 0.001 | 80.749
5.5 | 0.867 | 0.01047 | 0.001 | 82.819
6 | 0.929 | 0.01109 | 0 | 83.734
6.5 | 0.982 | 0.01196 | 0 | 82.12
7 | 1.026 | 0.01329 | -0.001 | 77.201
7.5 | 1.032 | 0.01418 | -0.001 | 72.756
8 | 0.935 | 0.01557 | -0.002 | 60.045
8.5 | 0.629 | 0.01591 | -0.002 | 39.572
9 | 0.653 | 0.01571 | -0.003 | 41.578
9.5 | 0.678 | 0.01917 | -0.003 | 35.338
10 | 0.704 | 0.02088 | -0.004 | 33.735
10.5 | 0.73 | 0.02341 | -0.004 | 31.169
11 | 0.755 | 0.02616 | -0.005 | 28.847
11.5 | 0.778 | 0.0302 | -0.005 | 25.748
12 | 0.802 | 0.0341 | -0.006 | 23.517
12.5 | 0.835 | 0.0337 | -0.006 | 24.781
13 | 0.847 | 0.04459 | -0.007 | 18.989
13.5 | 0.819 | 0.08166 | -0.006 | 10.026
14 | 0.861 | 0.0774 | -0.007 | 11.12
14.5 | 0.896 | 0.07721 | -0.007 | 11.598
15 | 0.923 | 0.08235 | -0.008 | 11.212
15.5 | 0.95 | 0.08792 | -0.008 | 10.807
16 | 0.968 | 0.10151 | -0.009 | 9.535
16.5 | 0.96 | 0.14909 | -0.007 | 6.439
17 | 0.99 | 0.15303 | -0.008 | 6.467
17.5 | 1.019 | 0.15556 | -0.008 | 6.553
18 | 1.051 | 0.15824 | -0.009 | 6.643
18.5 | 1.082 | 0.16169 | -0.01 | 6.693
19 | 1.111 | 0.16836 | -0.01 | 6.598
19.5 | 1.13 | 0.19376 | -0.01 | 5.831
20 | 1.158 | 0.20202 | -0.011 | 5.733

## 144. Re 18M Mach 0.50 (2)
BIGFOIL.COM POLAR EXPORT
Phoenix
Phoenix |  |  |  | Cl Max: | 1.3343 | at alpha= | 8.5 | deg
XFOIL ncrit=9 |  |  |  | L/D Max: | 172.688 | at alpha= | 4 | deg
Re: | 18000000 |  |  | Cd Min: | 0.01158 | at alpha= | 8.5 | deg
Mach: | 0.5 |  |  | Cl=0 at alpha= | -1.0844 | deg
|  |  |  | @ Cl=0.1, Cd= | 0.0053626
|  |  |  | @ Cl=0.4, Cd= | 0.0049905
|  |  |  | @ Cl=0.6, Cd= | 0.0037462
alpha (deg) | Cl | Cd | Cm | Cl/Cd
-1.5 | -0.0569 | 0.00664 | 0.0017 | -8.5693
-0.5 | 0.08 | 0.00538 | 0.0031 | 14.8699
0 | 0.149 | 0.00532 | 0.003 | 28.0075
0.5 | 0.2178 | 0.00527 | 0.0029 | 41.3283
1 | 0.2863 | 0.00524 | 0.0027 | 54.6374
1.5 | 0.3548 | 0.00517 | 0.0024 | 68.6267
2 | 0.4228 | 0.0049 | 0.002 | 86.2857
2.5 | 0.4878 | 0.00385 | 0.0017 | 126.7013
3 | 0.5533 | 0.00362 | 0.0022 | 152.8453
3.5 | 0.6199 | 0.0038 | 0.0027 | 163.1316
4 | 0.6873 | 0.00398 | 0.0032 | 172.6884
5 | 0.8249 | 0.00481 | 0.0038 | 171.4969
5.5 | 0.8993 | 0.00542 | 0.0032 | 165.9225
6 | 0.9742 | 0.00608 | 0.0029 | 160.2303
6.5 | 1.0497 | 0.00678 | 0.0029 | 154.823
7 | 1.1239 | 0.00764 | 0.0036 | 147.1073
7.5 | 1.196 | 0.00821 | 0.0056 | 145.676
8 | 1.2697 | 0.00908 | 0.0079 | 139.8348
8.5 | 1.3343 | 0.01158 | 0.0117 | 115.2245

## 145. Re 20M Mach 0.00 (1)
BIGFOIL.COM POLAR EXPORT
Phoenix
Phoenix |  |  |  | Cl Max: | 1.07 | at alpha= | 10 | deg
JavaFoil+Calcfoil stall+Eppler ext transition |  |  |  | L/D Max: | 86.027 | at alpha= | 7 | deg
Re: | 20000000 |  |  | Cd Min: | 0.0084 | at alpha= | 3.5 | deg
Mach: | 0 |  |  | Cl=0 at alpha= | -0.98276 | deg
|  |  |  | @ Cl=0.1, Cd= | 0.0090775
|  |  |  | @ Cl=0.4, Cd= | 0.0085364
|  |  |  | @ Cl=0.6, Cd= | 0.0086022
alpha (deg) | Cl | Cd | Cm | Cl/Cd
-12 | -0.224 | 0.07326 | 0.005 | -3.054
-11.5 | -0.236 | 0.06952 | 0.005 | -3.398
-11 | -0.249 | 0.06584 | 0.005 | -3.779
-10.5 | -0.262 | 0.06239 | 0.005 | -4.191
-10 | -0.274 | 0.05925 | 0.005 | -4.624
-9.5 | -0.286 | 0.056 | 0.005 | -5.107
-9 | -0.297 | 0.05284 | 0.005 | -5.626
-8.5 | -0.307 | 0.04975 | 0.005 | -6.177
-8 | -0.315 | 0.04693 | 0.005 | -6.72
-7.5 | -0.322 | 0.04344 | 0.005 | -7.408
-7 | -0.396 | 0.00982 | 0.008 | -40.357
-6.5 | -0.394 | 0.00969 | 0.008 | -40.685
-6 | -0.387 | 0.00968 | 0.008 | -39.957
-5.5 | -0.373 | 0.00959 | 0.008 | -38.939
-5 | -0.354 | 0.00952 | 0.008 | -37.134
-4.5 | -0.327 | 0.00944 | 0.007 | -34.676
-4 | -0.295 | 0.00938 | 0.007 | -31.442
-3.5 | -0.257 | 0.0093 | 0.007 | -27.573
-3 | -0.213 | 0.00927 | 0.007 | -22.962
-2.5 | -0.165 | 0.00922 | 0.006 | -17.842
-2 | -0.113 | 0.00917 | 0.006 | -12.298
-1.5 | -0.058 | 0.00913 | 0.006 | -6.366
-1 | -0.002 | 0.00909 | 0.005 | -0.181
-0.5 | 0.056 | 0.00907 | 0.005 | 6.181
0 | 0.115 | 0.00908 | 0.005 | 12.619
0.5 | 0.173 | 0.00909 | 0.004 | 19.036
1 | 0.232 | 0.0091 | 0.004 | 25.448
1.5 | 0.29 | 0.00851 | 0.004 | 34.06
2 | 0.348 | 0.00851 | 0.003 | 40.933
2.5 | 0.407 | 0.00854 | 0.003 | 47.615
3 | 0.465 | 0.00852 | 0.003 | 54.567
3.5 | 0.523 | 0.0084 | 0.002 | 62.27
4 | 0.581 | 0.00854 | 0.002 | 68.062
4.5 | 0.639 | 0.00873 | 0.001 | 73.199
5 | 0.697 | 0.00907 | 0.001 | 76.853
5.5 | 0.754 | 0.00939 | 0.001 | 80.314
6 | 0.81 | 0.00975 | 0 | 83.11
6.5 | 0.863 | 0.01029 | 0 | 83.895
7 | 0.914 | 0.01063 | -0.001 | 86.027
7.5 | 0.959 | 0.01134 | -0.001 | 84.536
8 | 0.997 | 0.01176 | -0.002 | 84.83
8.5 | 1.029 | 0.01218 | -0.002 | 84.473
9 | 1.052 | 0.01261 | -0.003 | 83.389
9.5 | 1.066 | 0.01301 | -0.003 | 81.931
10 | 1.07 | 0.01366 | -0.004 | 78.387
10.5 | 1.065 | 0.01435 | -0.004 | 74.221
11 | 1.051 | 0.01511 | -0.005 | 69.533
11.5 | 1.028 | 0.01593 | -0.005 | 64.539
12 | 0.997 | 0.01695 | -0.006 | 58.853
12.5 | 0.938 | 0.01709 | -0.006 | 54.846
13 | 0.887 | 0.01769 | -0.006 | 50.17
13.5 | 0.834 | 0.02167 | -0.007 | 38.497
14 | 0.781 | 0.02512 | -0.007 | 31.075
14.5 | 0.728 | 0.02922 | -0.008 | 24.916
15 | 0.677 | 0.0339 | -0.008 | 19.961

## 146. Re 20M Mach 0.00 (2)
BIGFOIL.COM POLAR EXPORT
Phoenix
Phoenix |  |  |  | Cl Max: | 1.8586 | at alpha= | 18 | deg
XFOIL ncrit=9 |  |  |  | L/D Max: | 155.159 | at alpha= | 5 | deg
Re: | 20000000 |  |  | Cd Min: | 0.07194 | at alpha= | 20 | deg
Mach: | 0 |  |  | Cl=0 at alpha= | -1.0522 | deg
|  |  |  | @ Cl=0.1, Cd= | 0.0052047
|  |  |  | @ Cl=0.4, Cd= | 0.0044258
|  |  |  | @ Cl=0.6, Cd= | 0.0039914
alpha (deg) | Cl | Cd | Cm | Cl/Cd
-1.5 | -0.0515 | 0.00538 | 0.0041 | -9.5725
-1 | 0.006 | 0.00526 | 0.0039 | 1.1407
-0.5 | 0.0636 | 0.00523 | 0.0036 | 12.1606
0 | 0.1211 | 0.00519 | 0.0032 | 23.3333
0.5 | 0.1788 | 0.00514 | 0.0029 | 34.786
1 | 0.2363 | 0.0051 | 0.0026 | 46.3333
1.5 | 0.2938 | 0.00504 | 0.0022 | 58.2937
2 | 0.351 | 0.00485 | 0.0017 | 72.3711
2.5 | 0.4076 | 0.00436 | 0.0012 | 93.4862
3 | 0.4632 | 0.00378 | 0.0007 | 122.5397
3.5 | 0.5197 | 0.00373 | 0.0004 | 139.3298
4 | 0.5745 | 0.00385 | 0.0006 | 149.2208
4.5 | 0.6286 | 0.00415 | 0.0008 | 151.4699
5 | 0.6827 | 0.0044 | 0.001 | 155.1591
5.5 | 0.7422 | 0.00491 | -0.0003 | 151.1609
6 | 0.801 | 0.00534 | -0.0014 | 150
6.5 | 0.8592 | 0.00576 | -0.0024 | 149.1667
7.5 | 0.9697 | 0.0066 | -0.0031 | 146.9242
8 | 1.0247 | 0.00708 | -0.0035 | 144.7316
8.5 | 1.0797 | 0.00747 | -0.0039 | 144.5382
9 | 1.1344 | 0.00787 | -0.0043 | 144.1423
9.5 | 1.1885 | 0.00838 | -0.0046 | 141.8258
10 | 1.2424 | 0.00884 | -0.0049 | 140.543
10.5 | 1.2958 | 0.00934 | -0.0052 | 138.7366
11 | 1.3486 | 0.00987 | -0.0055 | 136.6363
11.5 | 1.4009 | 0.01043 | -0.0058 | 134.3145
12 | 1.4524 | 0.01103 | -0.0059 | 131.6772
12.5 | 1.5031 | 0.01167 | -0.006 | 128.8003
13 | 1.553 | 0.01236 | -0.0061 | 125.6472
13.5 | 1.6016 | 0.01313 | -0.006 | 121.9802
14 | 1.6483 | 0.01406 | -0.0058 | 117.2333
15 | 1.7342 | 0.01639 | -0.0047 | 105.8084
15.5 | 1.7742 | 0.01761 | -0.0039 | 100.7496
16 | 1.8104 | 0.01901 | -0.0027 | 95.2341
16.5 | 1.8404 | 0.02064 | -0.0011 | 89.1667
17 | 1.849 | 0.02308 | 0.0022 | 80.1127
17.5 | 1.8561 | 0.02722 | 0.0019 | 68.1888
18 | 1.8586 | 0.03294 | -0.0004 | 56.4238
18.5 | 1.8493 | 0.04036 | -0.0033 | 45.8201
19 | 1.8264 | 0.04941 | -0.0065 | 36.9642
19.5 | 1.7919 | 0.05993 | -0.01 | 29.8999
20 | 1.7509 | 0.07194 | -0.0145 | 24.3383

## 147. Re 20M Mach 0.10 (1)
BIGFOIL.COM POLAR EXPORT
Phoenix
Phoenix |  |  |  | Cl Max: | 1.066 | at alpha= | 10 | deg
JavaFoil+Calcfoil stall+Eppler ext transition |  |  |  | L/D Max: | 85.96 | at alpha= | 7 | deg
Re: | 20000000 |  |  | Cd Min: | 0.00841 | at alpha= | 3.5 | deg
Mach: | 0.1 |  |  | Cl=0 at alpha= | -0.98276 | deg
|  |  |  | @ Cl=0.1, Cd= | 0.0090875
|  |  |  | @ Cl=0.4, Cd= | 0.0085454
|  |  |  | @ Cl=0.6, Cd= | 0.0086042
alpha (deg) | Cl | Cd | Cm | Cl/Cd
-11.5 | -0.202 | 0.06974 | 0.005 | -2.899
-11 | -0.216 | 0.06626 | 0.005 | -3.265
-10.5 | -0.231 | 0.06274 | 0.005 | -3.68
-10 | -0.245 | 0.05961 | 0.005 | -4.117
-9.5 | -0.26 | 0.05641 | 0.005 | -4.603
-9 | -0.273 | 0.05335 | 0.005 | -5.123
-8.5 | -0.286 | 0.05031 | 0.005 | -5.682
-8 | -0.297 | 0.04749 | 0.005 | -6.248
-7.5 | -0.306 | 0.04439 | 0.005 | -6.882
-7 | -0.381 | 0.00982 | 0.009 | -38.792
-6.5 | -0.382 | 0.00967 | 0.008 | -39.524
-6 | -0.378 | 0.00968 | 0.008 | -39.014
-5.5 | -0.367 | 0.0096 | 0.008 | -38.222
-5 | -0.35 | 0.00952 | 0.008 | -36.714
-4.5 | -0.325 | 0.00946 | 0.007 | -34.356
-4 | -0.294 | 0.00939 | 0.007 | -31.285
-3.5 | -0.256 | 0.00932 | 0.007 | -27.509
-3 | -0.213 | 0.00929 | 0.007 | -22.936
-2.5 | -0.165 | 0.00923 | 0.006 | -17.876
-2 | -0.113 | 0.00918 | 0.006 | -12.317
-1.5 | -0.058 | 0.00915 | 0.006 | -6.383
-1 | -0.002 | 0.0091 | 0.005 | -0.182
-0.5 | 0.056 | 0.00908 | 0.005 | 6.205
0 | 0.115 | 0.00909 | 0.005 | 12.659
0.5 | 0.174 | 0.0091 | 0.004 | 19.111
1 | 0.233 | 0.00912 | 0.004 | 25.535
1.5 | 0.291 | 0.00853 | 0.004 | 34.186
2 | 0.35 | 0.00852 | 0.003 | 41.091
2.5 | 0.409 | 0.00855 | 0.003 | 47.807
3 | 0.467 | 0.00853 | 0.003 | 54.79
3.5 | 0.526 | 0.00841 | 0.002 | 62.549
4 | 0.584 | 0.00855 | 0.002 | 68.315
4.5 | 0.643 | 0.00875 | 0.001 | 73.398
5 | 0.701 | 0.00909 | 0.001 | 77.039
5.5 | 0.758 | 0.00942 | 0.001 | 80.435
6 | 0.814 | 0.00979 | 0 | 83.168
6.5 | 0.868 | 0.01033 | 0 | 83.997
7 | 0.919 | 0.01069 | -0.001 | 85.96
7.5 | 0.963 | 0.01139 | -0.001 | 84.524
8 | 1.001 | 0.01182 | -0.002 | 84.699
8.5 | 1.031 | 0.01227 | -0.002 | 83.995
9 | 1.052 | 0.01274 | -0.003 | 82.63
9.5 | 1.064 | 0.01313 | -0.003 | 81.02
10 | 1.066 | 0.0138 | -0.004 | 77.225
10.5 | 1.057 | 0.0145 | -0.004 | 72.857
11 | 1.037 | 0.01534 | -0.005 | 67.621
11.5 | 1.009 | 0.01615 | -0.005 | 62.474
12 | 0.956 | 0.01676 | -0.006 | 57.028
12.5 | 0.904 | 0.01697 | -0.006 | 53.251
13 | 0.848 | 0.01964 | -0.006 | 43.173
13.5 | 0.789 | 0.02286 | -0.007 | 34.514
14 | 0.73 | 0.02668 | -0.007 | 27.382
14.5 | 0.673 | 0.0311 | -0.008 | 21.651
15 | 0.619 | 0.03579 | -0.008 | 17.288

## 148. Re 20M Mach 0.10 (2)
BIGFOIL.COM POLAR EXPORT
Phoenix
Phoenix |  |  |  | Cl Max: | 1.8273 | at alpha= | 17 | deg
XFOIL ncrit=9 |  |  |  | L/D Max: | 155.805 | at alpha= | 5 | deg
Re: | 20000000 |  |  | Cd Min: | 0.08857 | at alpha= | 20 | deg
Mach: | 0.1 |  |  | Cl=0 at alpha= | -1.0535 | deg
|  |  |  | @ Cl=0.1, Cd= | 0.0052114
|  |  |  | @ Cl=0.4, Cd= | 0.0044478
|  |  |  | @ Cl=0.6, Cd= | 0.0039748
alpha (deg) | Cl | Cd | Cm | Cl/Cd
-1.5 | -0.0517 | 0.00539 | 0.0041 | -9.5918
-1 | 0.0062 | 0.00526 | 0.0039 | 1.1787
-0.5 | 0.0641 | 0.00523 | 0.0035 | 12.2562
0 | 0.122 | 0.0052 | 0.0032 | 23.4615
0.5 | 0.18 | 0.00514 | 0.0029 | 35.0195
1 | 0.2379 | 0.0051 | 0.0026 | 46.6471
1.5 | 0.2957 | 0.00504 | 0.0022 | 58.6706
2 | 0.3533 | 0.00485 | 0.0017 | 72.8454
2.5 | 0.4102 | 0.00436 | 0.0012 | 94.0826
3 | 0.4661 | 0.00377 | 0.0007 | 123.634
3.5 | 0.5229 | 0.00373 | 0.0005 | 140.1877
4 | 0.5781 | 0.00385 | 0.0006 | 150.1558
4.5 | 0.6325 | 0.00416 | 0.0008 | 152.0433
5 | 0.6871 | 0.00441 | 0.001 | 155.805
5.5 | 0.747 | 0.00493 | -0.0002 | 151.5213
6 | 0.8063 | 0.00535 | -0.0013 | 150.7103
6.5 | 0.8651 | 0.00579 | -0.0023 | 149.4128
7 | 0.9206 | 0.00624 | -0.0026 | 147.5321
7.5 | 0.9764 | 0.00666 | -0.0029 | 146.6066
8 | 1.032 | 0.00713 | -0.0032 | 144.7405
8.5 | 1.0876 | 0.00752 | -0.0036 | 144.6277
9 | 1.1428 | 0.00796 | -0.0039 | 143.5678
9.5 | 1.1976 | 0.00846 | -0.0042 | 141.5603
10 | 1.2521 | 0.00894 | -0.0044 | 140.0559
10.5 | 1.306 | 0.00947 | -0.0046 | 137.9092
11 | 1.3595 | 0.01002 | -0.0048 | 135.6786
11.5 | 1.4123 | 0.0106 | -0.005 | 133.2358
12 | 1.4645 | 0.01123 | -0.005 | 130.4096
12.5 | 1.5157 | 0.01192 | -0.005 | 127.156
13 | 1.5659 | 0.01268 | -0.0049 | 123.4937
13.5 | 1.6143 | 0.0136 | -0.0046 | 118.6985
14 | 1.6591 | 0.01485 | -0.004 | 111.7239
14.5 | 1.7035 | 0.01598 | -0.0034 | 106.602
15 | 1.7449 | 0.01727 | -0.0025 | 101.0365
15.5 | 1.7822 | 0.01876 | -0.0012 | 95
16 | 1.8132 | 0.02053 | 0.0005 | 88.3195
16.5 | 1.8222 | 0.02307 | 0.0039 | 78.9857
17 | 1.8273 | 0.0276 | 0.0034 | 66.2065
17.5 | 1.8264 | 0.034 | 0.0007 | 53.7176
18 | 1.814 | 0.04199 | -0.0025 | 43.2008
18.5 | 1.7862 | 0.05182 | -0.006 | 34.4693
19 | 1.7467 | 0.06316 | -0.01 | 27.6552
19.5 | 1.7058 | 0.07538 | -0.0147 | 22.6293
20 | 1.662 | 0.08857 | -0.02 | 18.7648

## 149. Re 20M Mach 0.25 (1)
BIGFOIL.COM POLAR EXPORT
Phoenix
Phoenix |  |  |  | Cl Max: | 1.049 | at alpha= | 9 | deg
JavaFoil+Calcfoil stall+Eppler ext transition |  |  |  | L/D Max: | 85.639 | at alpha= | 7 | deg
Re: | 20000000 |  |  | Cd Min: | 0.00848 | at alpha= | 3.5 | deg
Mach: | 0.25 |  |  | Cl=0 at alpha= | -0.98333 | deg
|  |  |  | @ Cl=0.1, Cd= | 0.009134
|  |  |  | @ Cl=0.4, Cd= | 0.03796
|  |  |  | @ Cl=0.6, Cd= | 0.03796
alpha (deg) | Cl | Cd | Cm | Cl/Cd
-10 | -0.051 | 0.0604 | 0.005 | -0.842
-9.5 | -0.048 | 0.05719 | 0.005 | -0.841
-9 | -0.045 | 0.05419 | 0.005 | -0.837
-8.5 | -0.043 | 0.05113 | 0.005 | -0.833
-8 | -0.117 | 0.04899 | 0.005 | -2.389
-7.5 | -0.161 | 0.04586 | 0.005 | -3.513
-7 | -0.196 | 0.04304 | 0.005 | -4.555
-6.5 | -0.225 | 0.03916 | 0.005 | -5.739
-6 | -0.244 | 0.03799 | 0.005 | -6.415
-5.5 | -0.312 | 0.00965 | 0.008 | -32.299
-5 | -0.314 | 0.0096 | 0.008 | -32.664
-4.5 | -0.304 | 0.00954 | 0.008 | -31.854
-4 | -0.283 | 0.00947 | 0.007 | -29.911
-3.5 | -0.253 | 0.00941 | 0.007 | -26.845
-3 | -0.213 | 0.00936 | 0.007 | -22.769
-2.5 | -0.167 | 0.00929 | 0.006 | -17.955
-2 | -0.115 | 0.00925 | 0.006 | -12.456
-1.5 | -0.06 | 0.0092 | 0.006 | -6.49
-1 | -0.002 | 0.00916 | 0.006 | -0.186
-0.5 | 0.058 | 0.00912 | 0.005 | 6.339
0 | 0.118 | 0.00914 | 0.005 | 12.933
0.5 | 0.179 | 0.00916 | 0.005 | 19.52
1 | 0.239 | 0.00917 | 0.004 | 26.091
1.5 | 0.299 | 0.00857 | 0.004 | 34.924
2 | 0.36 | 0.00857 | 0.003 | 41.959
2.5 | 0.42 | 0.0086 | 0.003 | 48.804
3 | 0.48 | 0.00856 | 0.003 | 56.066
3.5 | 0.54 | 0.00848 | 0.002 | 63.684
4 | 0.6 | 0.00862 | 0.002 | 69.635
4.5 | 0.66 | 0.00888 | 0.001 | 74.338
5 | 0.72 | 0.00924 | 0.001 | 77.866
5.5 | 0.778 | 0.0096 | 0.001 | 81.124
6 | 0.836 | 0.00998 | 0 | 83.76
6.5 | 0.89 | 0.01058 | 0 | 84.081
7 | 0.941 | 0.01099 | -0.001 | 85.639
7.5 | 0.983 | 0.01176 | -0.001 | 83.622
8 | 1.017 | 0.01225 | -0.002 | 83.028
8.5 | 1.039 | 0.01279 | -0.002 | 81.266
9 | 1.049 | 0.01316 | -0.003 | 79.668
9.5 | 1.042 | 0.0139 | -0.003 | 74.973
10 | 1.018 | 0.01476 | -0.004 | 68.995
10.5 | 0.977 | 0.01563 | -0.004 | 62.478
11 | 0.917 | 0.01678 | -0.005 | 54.646
11.5 | 0.819 | 0.01636 | -0.005 | 50.063
12 | 0.723 | 0.01895 | -0.006 | 38.142
12.5 | 0.616 | 0.02229 | -0.006 | 27.625
13 | 0.504 | 0.02626 | -0.006 | 19.172
13.5 | 0.386 | 0.03153 | -0.007 | 12.234
14 | 0.255 | 0.03796 | -0.007 | 6.711

## 150. Re 20M Mach 0.25 (2)
BIGFOIL.COM POLAR EXPORT
Phoenix
Phoenix |  |  |  | Cl Max: | 1.6485 | at alpha= | 13.5 | deg
XFOIL ncrit=9 |  |  |  | L/D Max: | 158.795 | at alpha= | 5 | deg
Re: | 20000000 |  |  | Cd Min: | 0.14475 | at alpha= | 18.5 | deg
Mach: | 0.25 |  |  | Cl=0 at alpha= | -1.0638 | deg
|  |  |  | @ Cl=0.1, Cd= | 0.0045495
|  |  |  | @ Cl=0.4, Cd= | 0.0045348
|  |  |  | @ Cl=0.6, Cd= | 0.0038705
alpha (deg) | Cl | Cd | Cm | Cl/Cd
-1.5 | -0.052 | 0.00086 | 0.0035 | -60.4651
0 | 0.1268 | 0.0052 | 0.0032 | 24.3846
0.5 | 0.1867 | 0.00515 | 0.0029 | 36.2524
1 | 0.2465 | 0.0051 | 0.0026 | 48.3333
1.5 | 0.3063 | 0.00505 | 0.0022 | 60.6535
2 | 0.3658 | 0.00485 | 0.0018 | 75.4227
2.5 | 0.4244 | 0.00431 | 0.0012 | 98.4687
3 | 0.4821 | 0.00373 | 0.0009 | 129.2493
3.5 | 0.5407 | 0.00372 | 0.0007 | 145.3495
4 | 0.5981 | 0.00386 | 0.0009 | 154.9482
4.5 | 0.6542 | 0.00417 | 0.0013 | 156.8825
5 | 0.7114 | 0.00448 | 0.0015 | 158.7946
5.5 | 0.7736 | 0.00502 | 0.0003 | 154.1036
6 | 0.8357 | 0.00546 | -0.0007 | 153.0586
6.5 | 0.8973 | 0.00596 | -0.0016 | 150.5537
7 | 0.9559 | 0.00646 | -0.0017 | 147.9721
7.5 | 1.0144 | 0.00694 | -0.0018 | 146.1671
8 | 1.073 | 0.00741 | -0.0018 | 144.8043
8.5 | 1.1318 | 0.00784 | -0.0018 | 144.3622
9 | 1.1901 | 0.00841 | -0.0017 | 141.5101
9.5 | 1.2484 | 0.00896 | -0.0015 | 139.3304
10 | 1.3062 | 0.00957 | -0.0013 | 136.489
10.5 | 1.3636 | 0.01024 | -0.001 | 133.1641
11 | 1.4205 | 0.01095 | -0.0005 | 129.726
11.5 | 1.4765 | 0.01175 | 0 | 125.6596
12 | 1.5308 | 0.01275 | 0.0008 | 120.0627
12.5 | 1.5801 | 0.01432 | 0.0021 | 110.3422
13 | 1.6204 | 0.01667 | 0.0042 | 97.2046
13.5 | 1.6485 | 0.01977 | 0.0069 | 83.3839
14 | 1.6452 | 0.02422 | 0.0107 | 67.9273
14.5 | 1.628 | 0.03302 | 0.0065 | 49.3035
15 | 1.5985 | 0.04403 | 0.0011 | 36.3048
15.5 | 1.5614 | 0.05564 | -0.0037 | 28.0625
16 | 1.5167 | 0.06823 | -0.0087 | 22.2292
16.5 | 1.4749 | 0.08134 | -0.0143 | 18.1325
17 | 1.4328 | 0.09511 | -0.0204 | 15.0647
17.5 | 1.3847 | 0.11042 | -0.0275 | 12.5403
18 | 1.326 | 0.12828 | -0.0363 | 10.3368
18.5 | 1.2809 | 0.14475 | -0.0448 | 8.8491

## 151. Re 20M Mach 0.50 (1)
BIGFOIL.COM POLAR EXPORT
Phoenix
Phoenix |  |  |  | Cl Max: | 1.158 | at alpha= | 20 | deg
JavaFoil+Calcfoil stall+Eppler ext transition |  |  |  | L/D Max: | 83.776 | at alpha= | 6 | deg
Re: | 20000000 |  |  | Cd Min: | 0.00864 | at alpha= | 3 | deg
Mach: | 0.5 |  |  | Cl=0 at alpha= | -0.98485 | deg
|  |  |  | @ Cl=0.1, Cd= | 0.00937
|  |  |  | @ Cl=0.4, Cd= | 0.00881
|  |  |  | @ Cl=0.6, Cd= | 0.0087928
alpha (deg) | Cl | Cd | Cm | Cl/Cd
-20 | -0.989 | 0.17347 | 0.007 | -5.701
-19.5 | -0.964 | 0.16338 | 0.007 | -5.902
-19 | -0.939 | 0.15395 | 0.007 | -6.101
-18.5 | -0.914 | 0.14918 | 0.007 | -6.124
-18 | -0.888 | 0.14606 | 0.007 | -6.077
-17.5 | -0.862 | 0.14006 | 0.007 | -6.156
-17 | -0.838 | 0.12841 | 0.007 | -6.524
-16.5 | -0.813 | 0.1209 | 0.007 | -6.725
-16 | -0.788 | 0.11303 | 0.007 | -6.975
-15.5 | -0.762 | 0.11141 | 0.007 | -6.839
-15 | -0.738 | 0.10254 | 0.007 | -7.199
-14.5 | -0.72 | 0.08617 | 0.008 | -8.359
-14 | -0.702 | 0.0753 | 0.008 | -9.324
-13.5 | -0.712 | 0.04601 | 0.01 | -15.473
-13 | -0.775 | 0.01346 | 0.012 | -57.594
-12.5 | -0.612 | 0.07668 | 0.007 | -7.976
-12 | -0.6 | 0.06027 | 0.008 | -9.953
-11.5 | -0.686 | 0.00996 | 0.011 | -68.819
-11 | -0.536 | 0.06375 | 0.007 | -8.413
-10.5 | -0.512 | 0.05902 | 0.007 | -8.67
-10 | -0.588 | 0.01194 | 0.011 | -49.229
-9.5 | -0.56 | 0.01115 | 0.011 | -50.237
-9 | -0.528 | 0.01146 | 0.011 | -46.037
-8.5 | -0.495 | 0.01086 | 0.01 | -45.639
-8 | -0.378 | 0.04681 | 0.006 | -8.081
-7.5 | -0.431 | 0.01053 | 0.01 | -40.897
-7 | -0.398 | 0.01038 | 0.01 | -38.318
-6.5 | -0.365 | 0.01024 | 0.01 | -35.661
-6 | -0.333 | 0.01008 | 0.009 | -32.978
-5.5 | -0.3 | 0.01001 | 0.009 | -29.945
-5 | -0.267 | 0.0099 | 0.009 | -26.952
-4.5 | -0.234 | 0.0098 | 0.008 | -23.844
-4 | -0.201 | 0.00974 | 0.008 | -20.601
-3.5 | -0.168 | 0.00967 | 0.008 | -17.319
-3 | -0.134 | 0.00962 | 0.008 | -13.972
-2.5 | -0.101 | 0.00959 | 0.007 | -10.544
-2 | -0.115 | 0.00952 | 0.007 | -12.031
-1.5 | -0.064 | 0.00947 | 0.007 | -6.751
-1 | -0.002 | 0.00941 | 0.006 | -0.198
-0.5 | 0.064 | 0.00937 | 0.006 | 6.853
0 | 0.132 | 0.00937 | 0.005 | 14.066
0.5 | 0.2 | 0.0094 | 0.005 | 21.252
1 | 0.267 | 0.00941 | 0.005 | 28.398
1.5 | 0.335 | 0.00881 | 0.004 | 37.996
2 | 0.402 | 0.00881 | 0.004 | 45.596
2.5 | 0.469 | 0.00882 | 0.003 | 53.169
3 | 0.536 | 0.00864 | 0.003 | 62.044
3.5 | 0.603 | 0.0088 | 0.002 | 68.523
4 | 0.67 | 0.00904 | 0.002 | 74.162
4.5 | 0.737 | 0.0095 | 0.002 | 77.555
5 | 0.803 | 0.01 | 0.001 | 80.254
5.5 | 0.867 | 0.01049 | 0.001 | 82.701
6 | 0.929 | 0.01108 | 0 | 83.776
6.5 | 0.982 | 0.01192 | 0 | 82.441
7 | 1.026 | 0.01315 | -0.001 | 77.996
7.5 | 1.032 | 0.01406 | -0.001 | 73.398
8 | 0.935 | 0.01547 | -0.002 | 60.455
8.5 | 0.632 | 0.01643 | -0.002 | 38.496
9 | 0.655 | 0.01597 | -0.003 | 41.028
9.5 | 0.679 | 0.0186 | -0.003 | 36.541
10 | 0.707 | 0.02021 | -0.004 | 34.959
10.5 | 0.732 | 0.02263 | -0.004 | 32.332
11 | 0.757 | 0.02536 | -0.005 | 29.841
11.5 | 0.78 | 0.02924 | -0.005 | 26.667
12 | 0.804 | 0.03306 | -0.006 | 24.317
12.5 | 0.837 | 0.03273 | -0.006 | 25.575
13 | 0.849 | 0.04331 | -0.007 | 19.598
13.5 | 0.797 | 0.09856 | -0.005 | 8.086
14 | 0.835 | 0.09649 | -0.006 | 8.652
14.5 | 0.876 | 0.0921 | -0.007 | 9.517
15 | 0.909 | 0.09473 | -0.008 | 9.591
15.5 | 0.939 | 0.09814 | -0.008 | 9.565
16 | 0.959 | 0.11088 | -0.008 | 8.645
16.5 | 0.96 | 0.15227 | -0.007 | 6.306
17 | 0.99 | 0.15574 | -0.008 | 6.355
17.5 | 1.019 | 0.15909 | -0.008 | 6.406
18 | 1.05 | 0.16113 | -0.009 | 6.519
18.5 | 1.081 | 0.16573 | -0.01 | 6.522
19 | 1.109 | 0.17346 | -0.01 | 6.396
19.5 | 1.129 | 0.19996 | -0.01 | 5.647
20 | 1.158 | 0.20496 | -0.011 | 5.651

## 152. Re 20M Mach 0.50 (2)
BIGFOIL.COM POLAR EXPORT
Phoenix
Phoenix |  |  |  | Cl Max: | 1.3361 | at alpha= | 8.5 | deg
XFOIL ncrit=9 |  |  |  | L/D Max: | 176.07 | at alpha= | 4.5 | deg
Re: | 20000000 |  |  | Cd Min: | 0.0183 | at alpha= | -2.5 | deg
Mach: | 0.5 |  |  | Cl=0 at alpha= | -1.0872 | deg
|  |  |  | @ Cl=0.1, Cd= | 0.0056108
|  |  |  | @ Cl=0.4, Cd= | 0.0049606
|  |  |  | @ Cl=0.6, Cd= | 0.0037211
alpha (deg) | Cl | Cd | Cm | Cl/Cd
-2.5 | -0.1801 | 0.0183 | -0.0039 | -9.8415
-2 | -0.1154 | 0.0153 | -0.0024 | -7.5425
-1.5 | -0.0565 | 0.0068 | 0.0017 | -8.3088
0 | 0.1488 | 0.00524 | 0.0031 | 28.3969
1 | 0.2862 | 0.00517 | 0.0027 | 55.3578
1.5 | 0.3547 | 0.00512 | 0.0024 | 69.2773
2 | 0.4229 | 0.00488 | 0.0021 | 86.6598
2.5 | 0.4891 | 0.00408 | 0.0016 | 119.8775
3 | 0.5549 | 0.00364 | 0.0018 | 152.4451
3.5 | 0.6216 | 0.00376 | 0.0023 | 165.3191
4 | 0.6888 | 0.00393 | 0.0028 | 175.2672
4.5 | 0.7571 | 0.0043 | 0.0031 | 176.0698
5 | 0.8257 | 0.00477 | 0.0036 | 173.1027
5.5 | 0.8979 | 0.0054 | 0.0035 | 166.2778
6 | 0.9728 | 0.00602 | 0.0032 | 161.5947
6.5 | 1.0482 | 0.00673 | 0.0032 | 155.7504
7 | 1.1243 | 0.00751 | 0.0036 | 149.7071
7.5 | 1.1968 | 0.00805 | 0.0056 | 148.6708
8 | 1.2709 | 0.00889 | 0.0078 | 142.9584
8.5 | 1.3361 | 0.01135 | 0.0116 | 117.7181