## index
index | Re | Mach | Datasource
1 | 50000 | 0 | JavaFoil+Calcfoil stall+Eppler ext transition
2 | 50000 | 0 | XFOIL ncrit=9
3 | 50000 | 0.1 | JavaFoil+Calcfoil stall+Eppler ext transition
4 | 50000 | 0.1 | XFOIL ncrit=9
5 | 50000 | 0.25 | JavaFoil+Calcfoil stall+Eppler ext transition
6 | 50000 | 0.25 | XFOIL ncrit=9
7 | 50000 | 0.5 | JavaFoil+Calcfoil stall+Eppler ext transition
8 | 50000 | 0.5 | XFOIL ncrit=9
9 | 100000 | 0 | JavaFoil+Calcfoil stall+Eppler ext transition
10 | 100000 | 0 | XFOIL ncrit=9
11 | 100000 | 0.1 | JavaFoil+Calcfoil stall+Eppler ext transition
12 | 100000 | 0.1 | XFOIL ncrit=9
13 | 100000 | 0.25 | JavaFoil+Calcfoil stall+Eppler ext transition
14 | 100000 | 0.25 | XFOIL ncrit=9
15 | 100000 | 0.5 | JavaFoil+Calcfoil stall+Eppler ext transition
16 | 100000 | 0.5 | XFOIL ncrit=9
17 | 250000 | 0 | JavaFoil+Calcfoil stall+Eppler ext transition
18 | 250000 | 0 | XFOIL ncrit=9
19 | 250000 | 0.1 | JavaFoil+Calcfoil stall+Eppler ext transition
20 | 250000 | 0.1 | XFOIL ncrit=9
21 | 250000 | 0.25 | JavaFoil+Calcfoil stall+Eppler ext transition
22 | 250000 | 0.25 | XFOIL ncrit=9
23 | 250000 | 0.5 | JavaFoil+Calcfoil stall+Eppler ext transition
24 | 250000 | 0.5 | XFOIL ncrit=9
25 | 500000 | 0 | JavaFoil+Calcfoil stall+Eppler ext transition
26 | 500000 | 0 | XFOIL ncrit=9
27 | 500000 | 0.1 | JavaFoil+Calcfoil stall+Eppler ext transition
28 | 500000 | 0.1 | XFOIL ncrit=9
29 | 500000 | 0.25 | JavaFoil+Calcfoil stall+Eppler ext transition
30 | 500000 | 0.25 | XFOIL ncrit=9
31 | 500000 | 0.5 | JavaFoil+Calcfoil stall+Eppler ext transition
32 | 500000 | 0.5 | XFOIL ncrit=9
33 | 750000 | 0 | JavaFoil+Calcfoil stall+Eppler ext transition
34 | 750000 | 0 | XFOIL ncrit=9
35 | 750000 | 0.1 | JavaFoil+Calcfoil stall+Eppler ext transition
36 | 750000 | 0.1 | XFOIL ncrit=9
37 | 750000 | 0.25 | JavaFoil+Calcfoil stall+Eppler ext transition
38 | 750000 | 0.25 | XFOIL ncrit=9
39 | 750000 | 0.5 | JavaFoil+Calcfoil stall+Eppler ext transition
40 | 750000 | 0.5 | XFOIL ncrit=9
41 | 1000000 | 0 | JavaFoil+Calcfoil stall+Eppler ext transition
42 | 1000000 | 0 | XFOIL ncrit=9
43 | 1000000 | 0.1 | JavaFoil+Calcfoil stall+Eppler ext transition
44 | 1000000 | 0.1 | XFOIL ncrit=9
45 | 1000000 | 0.25 | JavaFoil+Calcfoil stall+Eppler ext transition
46 | 1000000 | 0.25 | XFOIL ncrit=9
47 | 1000000 | 0.5 | JavaFoil+Calcfoil stall+Eppler ext transition
48 | 1000000 | 0.5 | XFOIL ncrit=9
49 | 2000000 | 0 | JavaFoil+Calcfoil stall+Eppler ext transition
50 | 2000000 | 0 | XFOIL ncrit=9
51 | 2000000 | 0.1 | JavaFoil+Calcfoil stall+Eppler ext transition
52 | 2000000 | 0.1 | XFOIL ncrit=9
53 | 2000000 | 0.25 | JavaFoil+Calcfoil stall+Eppler ext transition
54 | 2000000 | 0.25 | XFOIL ncrit=9
55 | 2000000 | 0.5 | JavaFoil+Calcfoil stall+Eppler ext transition
56 | 2000000 | 0.5 | XFOIL ncrit=9
57 | 3000000 | 0 | JavaFoil+Calcfoil stall+Eppler ext transition
58 | 3000000 | 0 | XFOIL ncrit=9
59 | 3000000 | 0.1 | JavaFoil+Calcfoil stall+Eppler ext transition
60 | 3000000 | 0.1 | XFOIL ncrit=9
61 | 3000000 | 0.25 | JavaFoil+Calcfoil stall+Eppler ext transition
62 | 3000000 | 0.25 | XFOIL ncrit=9
63 | 3000000 | 0.5 | JavaFoil+Calcfoil stall+Eppler ext transition
64 | 3000000 | 0.5 | XFOIL ncrit=9
65 | 4000000 | 0 | JavaFoil+Calcfoil stall+Eppler ext transition
66 | 4000000 | 0 | XFOIL ncrit=9
67 | 4000000 | 0.1 | JavaFoil+Calcfoil stall+Eppler ext transition
68 | 4000000 | 0.1 | XFOIL ncrit=9
69 | 4000000 | 0.25 | JavaFoil+Calcfoil stall+Eppler ext transition
70 | 4000000 | 0.25 | XFOIL ncrit=9
71 | 4000000 | 0.5 | JavaFoil+Calcfoil stall+Eppler ext transition
72 | 4000000 | 0.5 | XFOIL ncrit=9
73 | 5000000 | 0 | JavaFoil+Calcfoil stall+Eppler ext transition
74 | 5000000 | 0 | XFOIL ncrit=9
75 | 5000000 | 0.1 | JavaFoil+Calcfoil stall+Eppler ext transition
76 | 5000000 | 0.1 | XFOIL ncrit=9
77 | 5000000 | 0.25 | JavaFoil+Calcfoil stall+Eppler ext transition
78 | 5000000 | 0.25 | XFOIL ncrit=9
79 | 5000000 | 0.5 | JavaFoil+Calcfoil stall+Eppler ext transition
80 | 5000000 | 0.5 | XFOIL ncrit=9
81 | 6000000 | 0 | JavaFoil+Calcfoil stall+Eppler ext transition
82 | 6000000 | 0 | XFOIL ncrit=9
83 | 6000000 | 0.1 | JavaFoil+Calcfoil stall+Eppler ext transition
84 | 6000000 | 0.1 | XFOIL ncrit=9
85 | 6000000 | 0.25 | JavaFoil+Calcfoil stall+Eppler ext transition
86 | 6000000 | 0.25 | XFOIL ncrit=9
87 | 6000000 | 0.5 | JavaFoil+Calcfoil stall+Eppler ext transition
88 | 6000000 | 0.5 | XFOIL ncrit=9
89 | 7000000 | 0 | JavaFoil+Calcfoil stall+Eppler ext transition
90 | 7000000 | 0 | XFOIL ncrit=9
91 | 7000000 | 0.1 | JavaFoil+Calcfoil stall+Eppler ext transition
92 | 7000000 | 0.1 | XFOIL ncrit=9
93 | 7000000 | 0.25 | JavaFoil+Calcfoil stall+Eppler ext transition
94 | 7000000 | 0.25 | XFOIL ncrit=9
95 | 7000000 | 0.5 | JavaFoil+Calcfoil stall+Eppler ext transition
96 | 7000000 | 0.5 | XFOIL ncrit=9
97 | 8000000 | 0 | JavaFoil+Calcfoil stall+Eppler ext transition
98 | 8000000 | 0 | XFOIL ncrit=9
99 | 8000000 | 0.1 | JavaFoil+Calcfoil stall+Eppler ext transition
100 | 8000000 | 0.1 | XFOIL ncrit=9
101 | 8000000 | 0.25 | JavaFoil+Calcfoil stall+Eppler ext transition
102 | 8000000 | 0.25 | XFOIL ncrit=9
103 | 8000000 | 0.5 | JavaFoil+Calcfoil stall+Eppler ext transition
104 | 8000000 | 0.5 | XFOIL ncrit=9
105 | 10000000 | 0 | JavaFoil+Calcfoil stall+Eppler ext transition
106 | 10000000 | 0 | XFOIL ncrit=9
107 | 10000000 | 0.1 | JavaFoil+Calcfoil stall+Eppler ext transition
108 | 10000000 | 0.1 | XFOIL ncrit=9
109 | 10000000 | 0.25 | JavaFoil+Calcfoil stall+Eppler ext transition
110 | 10000000 | 0.25 | XFOIL ncrit=9
111 | 10000000 | 0.5 | JavaFoil+Calcfoil stall+Eppler ext transition
112 | 10000000 | 0.5 | XFOIL ncrit=9
113 | 12000000 | 0 | JavaFoil+Calcfoil stall+Eppler ext transition
114 | 12000000 | 0 | XFOIL ncrit=9
115 | 12000000 | 0.1 | JavaFoil+Calcfoil stall+Eppler ext transition
116 | 12000000 | 0.1 | XFOIL ncrit=9
117 | 12000000 | 0.25 | JavaFoil+Calcfoil stall+Eppler ext transition
118 | 12000000 | 0.25 | XFOIL ncrit=9
119 | 12000000 | 0.5 | JavaFoil+Calcfoil stall+Eppler ext transition
120 | 12000000 | 0.5 | XFOIL ncrit=9
121 | 14000000 | 0 | JavaFoil+Calcfoil stall+Eppler ext transition
122 | 14000000 | 0 | XFOIL ncrit=9
123 | 14000000 | 0.1 | JavaFoil+Calcfoil stall+Eppler ext transition
124 | 14000000 | 0.1 | XFOIL ncrit=9
125 | 14000000 | 0.25 | JavaFoil+Calcfoil stall+Eppler ext transition
126 | 14000000 | 0.25 | XFOIL ncrit=9
127 | 14000000 | 0.5 | JavaFoil+Calcfoil stall+Eppler ext transition
128 | 14000000 | 0.5 | XFOIL ncrit=9
129 | 16000000 | 0 | JavaFoil+Calcfoil stall+Eppler ext transition
130 | 16000000 | 0 | XFOIL ncrit=9
131 | 16000000 | 0.1 | JavaFoil+Calcfoil stall+Eppler ext transition
132 | 16000000 | 0.1 | XFOIL ncrit=9
133 | 16000000 | 0.25 | JavaFoil+Calcfoil stall+Eppler ext transition
134 | 16000000 | 0.25 | XFOIL ncrit=9
135 | 16000000 | 0.5 | JavaFoil+Calcfoil stall+Eppler ext transition
136 | 16000000 | 0.5 | XFOIL ncrit=9
137 | 18000000 | 0 | JavaFoil+Calcfoil stall+Eppler ext transition
138 | 18000000 | 0 | XFOIL ncrit=9
139 | 18000000 | 0.1 | JavaFoil+Calcfoil stall+Eppler ext transition
140 | 18000000 | 0.1 | XFOIL ncrit=9
141 | 18000000 | 0.25 | JavaFoil+Calcfoil stall+Eppler ext transition
142 | 18000000 | 0.25 | XFOIL ncrit=9
143 | 18000000 | 0.5 | JavaFoil+Calcfoil stall+Eppler ext transition
144 | 18000000 | 0.5 | XFOIL ncrit=9
145 | 20000000 | 0 | JavaFoil+Calcfoil stall+Eppler ext transition
146 | 20000000 | 0 | XFOIL ncrit=9
147 | 20000000 | 0.1 | JavaFoil+Calcfoil stall+Eppler ext transition
148 | 20000000 | 0.1 | XFOIL ncrit=9
149 | 20000000 | 0.25 | JavaFoil+Calcfoil stall+Eppler ext transition
150 | 20000000 | 0.25 | XFOIL ncrit=9
151 | 20000000 | 0.5 | JavaFoil+Calcfoil stall+Eppler ext transition
152 | 20000000 | 0.5 | XFOIL ncrit=9

## 1. Re 50k Mach 0.00 (1)
BIGFOIL.COM POLAR EXPORT
GA 30A213
GA 30A213 |  |  |  | Cl Max: | 1.317 | at alpha= | 16 | deg
JavaFoil+Calcfoil stall+Eppler ext transition |  |  |  | L/D Max: | 34.867 | at alpha= | 6.5 | deg
Re: | 50000 |  |  | Cd Min: | 0.02004 | at alpha= | 0.5 | deg
Mach: | 0 |  |  | Cl=0 at alpha= | -1.6557 | deg
|  |  |  | @ Cl=0.1, Cd= | 0.020377
|  |  |  | @ Cl=0.4, Cd= | 0.020566
|  |  |  | @ Cl=0.6, Cd= | 0.022169
alpha (deg) | Cl | Cd | Cm | Cl/Cd
-20 | -0.743 | 0.32091 | -0.004 | -2.315
-19.5 | -0.76 | 0.29146 | -0.004 | -2.606
-19 | -0.776 | 0.28396 | -0.004 | -2.731
-18.5 | -0.79 | 0.27701 | -0.004 | -2.853
-18 | -0.804 | 0.24259 | -0.004 | -3.315
-17.5 | -0.817 | 0.22826 | -0.005 | -3.579
-17 | -0.828 | 0.22239 | -0.005 | -3.723
-16.5 | -0.837 | 0.21046 | -0.005 | -3.979
-16 | -0.845 | 0.18994 | -0.005 | -4.448
-15.5 | -0.85 | 0.18625 | -0.005 | -4.564
-15 | -0.853 | 0.17395 | -0.006 | -4.904
-14.5 | -0.853 | 0.16132 | -0.006 | -5.29
-14 | -0.851 | 0.1535 | -0.006 | -5.545
-13.5 | -0.846 | 0.14298 | -0.006 | -5.915
-13 | -0.838 | 0.13219 | -0.007 | -6.336
-12.5 | -0.826 | 0.12245 | -0.007 | -6.746
-12 | -0.812 | 0.11379 | -0.007 | -7.132
-11.5 | -0.794 | 0.1066 | -0.008 | -7.447
-11 | -0.773 | 0.09733 | -0.008 | -7.942
-10.5 | -0.749 | 0.09112 | -0.008 | -8.219
-10 | -0.722 | 0.08621 | -0.009 | -8.375
-9.5 | -0.692 | 0.07933 | -0.009 | -8.723
-9 | -0.659 | 0.07427 | -0.009 | -8.878
-8.5 | -0.624 | 0.07028 | -0.01 | -8.884
-8 | -0.587 | 0.06664 | -0.01 | -8.806
-7.5 | -0.547 | 0.0627 | -0.011 | -8.732
-7 | -0.506 | 0.05891 | -0.011 | -8.595
-6.5 | -0.463 | 0.05543 | -0.012 | -8.355
-6 | -0.419 | 0.05264 | -0.013 | -7.953
-5.5 | -0.374 | 0.04882 | -0.014 | -7.666
-5 | -0.401 | 0.02194 | -0.028 | -18.286
-4.5 | -0.343 | 0.02213 | -0.028 | -15.483
-4 | -0.283 | 0.02228 | -0.029 | -12.717
-3.5 | -0.223 | 0.0216 | -0.029 | -10.342
-3 | -0.163 | 0.02118 | -0.03 | -7.701
-2.5 | -0.102 | 0.02088 | -0.031 | -4.906
-2 | -0.042 | 0.02064 | -0.031 | -2.016
-1.5 | 0.019 | 0.02049 | -0.032 | 0.945
-1 | 0.08 | 0.02037 | -0.033 | 3.948
-0.5 | 0.141 | 0.02039 | -0.033 | 6.937
0 | 0.204 | 0.02034 | -0.034 | 10.035
0.5 | 0.266 | 0.02004 | -0.035 | 13.253
1 | 0.327 | 0.02024 | -0.035 | 16.158
1.5 | 0.388 | 0.0205 | -0.036 | 18.943
2 | 0.45 | 0.02084 | -0.037 | 21.571
2.5 | 0.511 | 0.02131 | -0.037 | 23.968
3 | 0.572 | 0.02187 | -0.038 | 26.144
3.5 | 0.632 | 0.02251 | -0.039 | 28.09
4 | 0.693 | 0.02244 | -0.039 | 30.876
4.5 | 0.753 | 0.02322 | -0.04 | 32.439
5 | 0.813 | 0.02407 | -0.041 | 33.78
5.5 | 0.872 | 0.0261 | -0.041 | 33.425
6 | 0.931 | 0.02696 | -0.042 | 34.535
6.5 | 0.969 | 0.02779 | -0.042 | 34.867
7 | 1.018 | 0.02986 | -0.042 | 34.093
7.5 | 1.063 | 0.03157 | -0.042 | 33.674
8 | 1.104 | 0.03314 | -0.042 | 33.296
8.5 | 1.137 | 0.03704 | -0.042 | 30.692
9 | 1.156 | 0.04282 | -0.041 | 26.99
9.5 | 1.133 | 0.05801 | -0.037 | 19.524
10 | 1.129 | 0.07205 | -0.033 | 15.673
10.5 | 1.157 | 0.07849 | -0.032 | 14.738
11 | 1.176 | 0.08733 | -0.03 | 13.47
11.5 | 1.2 | 0.09451 | -0.029 | 12.701
12 | 1.224 | 0.10146 | -0.028 | 12.062
12.5 | 1.245 | 0.10836 | -0.027 | 11.488
13 | 1.264 | 0.11593 | -0.027 | 10.904
13.5 | 1.279 | 0.12394 | -0.026 | 10.323
14 | 1.292 | 0.13238 | -0.025 | 9.76
14.5 | 1.303 | 0.14011 | -0.025 | 9.3
15 | 1.311 | 0.14977 | -0.025 | 8.752
15.5 | 1.315 | 0.15852 | -0.024 | 8.299
16 | 1.317 | 0.16862 | -0.024 | 7.81
16.5 | 1.316 | 0.17865 | -0.024 | 7.368
17 | 1.312 | 0.19185 | -0.023 | 6.838
17.5 | 1.299 | 0.20347 | -0.023 | 6.387
18 | 1.282 | 0.21271 | -0.023 | 6.028
18.5 | 1.263 | 0.22471 | -0.023 | 5.618
19 | 1.24 | 0.24151 | -0.022 | 5.134
19.5 | 1.215 | 0.25723 | -0.022 | 4.723
20 | 1.188 | 0.27011 | -0.021 | 4.4

## 2. Re 50k Mach 0.00 (2)
BIGFOIL.COM POLAR EXPORT
GA 30A213
GA 30A213 |  |  |  | Cl Max: | 1.1151 | at alpha= | 10.5 | deg
XFOIL ncrit=9 |  |  |  | L/D Max: | 29.6635 | at alpha= | 7 | deg
Re: | 50000 |  |  | Cd Min: | 0.2461 | at alpha= | -20 | deg
Mach: | 0 |  |  | Cl=0 at alpha= | 0.37917 | deg
|  |  |  | @ Cl=0.1, Cd= | 0.029431
|  |  |  | @ Cl=0.4, Cd= | 0.033326
|  |  |  | @ Cl=0.6, Cd= | 0.033333
alpha (deg) | Cl | Cd | Cm | Cl/Cd
-20 | -0.7024 | 0.2461 | 0.044 | -2.8541
-19.5 | -0.6961 | 0.24499 | 0.0379 | -2.8413
-19 | -0.6666 | 0.23288 | 0.037 | -2.8624
-18.5 | -0.6553 | 0.22963 | 0.0321 | -2.8537
-18 | -0.6365 | 0.22171 | 0.0291 | -2.8709
-17.5 | -0.6175 | 0.21535 | 0.0263 | -2.8674
-17 | -0.6197 | 0.215 | 0.0203 | -2.8823
-16.5 | -0.5847 | 0.20257 | 0.02 | -2.8864
-16 | -0.5915 | 0.20301 | 0.0142 | -2.9136
-15.5 | -0.5543 | 0.1902 | 0.0141 | -2.9143
-15 | -0.5617 | 0.18873 | 0.009 | -2.9762
-14.5 | -0.5269 | 0.17785 | 0.0088 | -2.9626
-14 | -0.5212 | 0.17222 | 0.0055 | -3.0264
-13.5 | -0.5139 | 0.16734 | 0.0031 | -3.071
-13 | -0.4887 | 0.15848 | 0.0023 | -3.0837
-12.5 | -0.4805 | 0.15201 | 0.0002 | -3.161
-12 | -0.4968 | 0.14898 | -0.0031 | -3.3347
-11.5 | -0.4747 | 0.14086 | -0.0036 | -3.37
-11 | -0.4614 | 0.1337 | -0.0044 | -3.451
-10.5 | -0.4453 | 0.12616 | -0.005 | -3.5296
-10 | -0.4329 | 0.11899 | -0.0056 | -3.6381
-9.5 | -0.4341 | 0.11314 | -0.0064 | -3.8368
-9 | -0.4281 | 0.10638 | -0.0068 | -4.0243
-8.5 | -0.5897 | 0.0721 | -0.04 | -8.1789
-8 | -0.614 | 0.06202 | -0.0391 | -9.9
-7.5 | -0.6337 | 0.05311 | -0.0355 | -11.9318
-7 | -0.6345 | 0.04589 | -0.0308 | -13.8265
-6.5 | -0.6222 | 0.03991 | -0.026 | -15.5901
-6 | -0.5929 | 0.03576 | -0.0224 | -16.58
-5.5 | -0.56 | 0.03221 | -0.0191 | -17.3859
-5 | -0.5227 | 0.02936 | -0.0162 | -17.8031
-4.5 | -0.4846 | 0.02696 | -0.0133 | -17.9748
-4 | -0.4498 | 0.02514 | -0.0094 | -17.8918
-3.5 | -0.4166 | 0.02423 | -0.0049 | -17.1936
-3 | -0.3843 | 0.02355 | 0.0004 | -16.3185
-2.5 | -0.3543 | 0.0231 | 0.007 | -15.3377
-2 | -0.3108 | 0.02348 | 0.0127 | -13.2368
-1.5 | -0.1502 | 0.02406 | -0.0117 | -6.2427
-1 | -0.1524 | 0.02394 | -0.0067 | -6.3659
-0.5 | -0.13 | 0.0246 | -0.0045 | -5.2846
0 | -0.075 | 0.02597 | -0.008 | -2.8879
0.5 | 0.0239 | 0.02797 | -0.0192 | 0.85449
1 | 0.1145 | 0.02971 | -0.028 | 3.8539
1.5 | 0.2002 | 0.0312 | -0.0352 | 6.4167
2 | 0.284 | 0.03243 | -0.0411 | 8.7573
2.5 | 0.3712 | 0.03327 | -0.0465 | 11.1572
3 | 0.4632 | 0.03345 | -0.0513 | 13.8475
3.5 | 0.5204 | 0.03396 | -0.0502 | 15.3239
4 | 0.5911 | 0.03351 | -0.0495 | 17.6395
4.5 | 0.6696 | 0.03195 | -0.0481 | 20.9577
5 | 0.7238 | 0.03129 | -0.0441 | 23.132
5.5 | 0.7811 | 0.03033 | -0.0402 | 25.7534
6 | 0.8353 | 0.02972 | -0.0363 | 28.1057
6.5 | 0.8846 | 0.02987 | -0.0324 | 29.615
7 | 0.9255 | 0.0312 | -0.0285 | 29.6635
7.5 | 0.9666 | 0.03314 | -0.0253 | 29.1672
8 | 1.0055 | 0.0356 | -0.0222 | 28.2444
8.5 | 1.0409 | 0.03865 | -0.0193 | 26.9314
9 | 1.0771 | 0.04204 | -0.0166 | 25.6208
9.5 | 1.0972 | 0.04651 | -0.0128 | 23.5906
10 | 1.1101 | 0.05172 | -0.0088 | 21.4637
10.5 | 1.1151 | 0.05763 | -0.0048 | 19.3493
11 | 1.0444 | 0.06822 | 0.0015 | 15.3093
11.5 | 0.923 | 0.08907 | -0.0028 | 10.3626
12.5 | 0.7116 | 0.15442 | -0.0437 | 4.6082
13 | 0.7181 | 0.16127 | -0.0448 | 4.4528
13.5 | 0.7276 | 0.16819 | -0.0459 | 4.3261
14 | 0.7434 | 0.17584 | -0.0472 | 4.2277
14.5 | 0.7578 | 0.1832 | -0.0486 | 4.1365
15 | 0.751 | 0.18645 | -0.0513 | 4.0279
15.5 | 0.7566 | 0.192 | -0.0541 | 3.9406

## 3. Re 50k Mach 0.10 (1)
BIGFOIL.COM POLAR EXPORT
GA 30A213
GA 30A213 |  |  |  | Cl Max: | 1.303 | at alpha= | 15.5 | deg
JavaFoil+Calcfoil stall+Eppler ext transition |  |  |  | L/D Max: | 34.764 | at alpha= | 6.5 | deg
Re: | 50000 |  |  | Cd Min: | 0.02009 | at alpha= | 0.5 | deg
Mach: | 0.1 |  |  | Cl=0 at alpha= | -1.6557 | deg
|  |  |  | @ Cl=0.1, Cd= | 0.020399
|  |  |  | @ Cl=0.4, Cd= | 0.020623
|  |  |  | @ Cl=0.6, Cd= | 0.022168
alpha (deg) | Cl | Cd | Cm | Cl/Cd
-19 | -0.728 | 0.29996 | -0.004 | -2.426
-18.5 | -0.746 | 0.28538 | -0.004 | -2.614
-18 | -0.763 | 0.26902 | -0.004 | -2.837
-17.5 | -0.779 | 0.24219 | -0.005 | -3.217
-17 | -0.794 | 0.22858 | -0.005 | -3.472
-16.5 | -0.806 | 0.2235 | -0.005 | -3.608
-16 | -0.817 | 0.19919 | -0.005 | -4.103
-15.5 | -0.826 | 0.18348 | -0.005 | -4.501
-15 | -0.832 | 0.17872 | -0.006 | -4.655
-14.5 | -0.835 | 0.1644 | -0.006 | -5.081
-14 | -0.836 | 0.15227 | -0.006 | -5.489
-13.5 | -0.833 | 0.14389 | -0.006 | -5.791
-13 | -0.827 | 0.13322 | -0.007 | -6.211
-12.5 | -0.818 | 0.12744 | -0.007 | -6.421
-12 | -0.806 | 0.11714 | -0.007 | -6.878
-11.5 | -0.79 | 0.1085 | -0.008 | -7.278
-11 | -0.77 | 0.09956 | -0.008 | -7.737
-10.5 | -0.747 | 0.09297 | -0.008 | -8.039
-10 | -0.721 | 0.08553 | -0.009 | -8.434
-9.5 | -0.692 | 0.08056 | -0.009 | -8.593
-9 | -0.66 | 0.07528 | -0.009 | -8.771
-8.5 | -0.626 | 0.0702 | -0.01 | -8.911
-8 | -0.589 | 0.06728 | -0.01 | -8.747
-7.5 | -0.549 | 0.06293 | -0.011 | -8.728
-7 | -0.508 | 0.05915 | -0.011 | -8.594
-6.5 | -0.465 | 0.0558 | -0.012 | -8.334
-6 | -0.42 | 0.05272 | -0.013 | -7.974
-5.5 | -0.376 | 0.04903 | -0.014 | -7.665
-5 | -0.403 | 0.02197 | -0.028 | -18.344
-4.5 | -0.344 | 0.02223 | -0.028 | -15.488
-4 | -0.285 | 0.02239 | -0.029 | -12.715
-3.5 | -0.224 | 0.02163 | -0.03 | -10.378
-3 | -0.164 | 0.02121 | -0.03 | -7.728
-2.5 | -0.103 | 0.02091 | -0.031 | -4.924
-2 | -0.042 | 0.02066 | -0.032 | -2.024
-1.5 | 0.019 | 0.02052 | -0.032 | 0.948
-1 | 0.081 | 0.02039 | -0.033 | 3.965
-0.5 | 0.142 | 0.02042 | -0.034 | 6.963
0 | 0.205 | 0.02036 | -0.034 | 10.075
0.5 | 0.267 | 0.02009 | -0.035 | 13.29
1 | 0.329 | 0.02029 | -0.036 | 16.199
1.5 | 0.39 | 0.02057 | -0.036 | 18.98
2 | 0.452 | 0.0209 | -0.037 | 21.618
2.5 | 0.513 | 0.02139 | -0.038 | 23.993
3 | 0.575 | 0.02193 | -0.038 | 26.197
3.5 | 0.636 | 0.02251 | -0.039 | 28.229
4 | 0.696 | 0.02254 | -0.04 | 30.896
4.5 | 0.757 | 0.02333 | -0.04 | 32.447
5 | 0.817 | 0.02421 | -0.041 | 33.75
5.5 | 0.877 | 0.02626 | -0.042 | 33.373
6 | 0.936 | 0.02718 | -0.042 | 34.428
6.5 | 0.973 | 0.02798 | -0.042 | 34.764
7 | 1.022 | 0.03011 | -0.042 | 33.939
7.5 | 1.066 | 0.03189 | -0.042 | 33.439
8 | 1.106 | 0.03357 | -0.042 | 32.943
8.5 | 1.138 | 0.0377 | -0.042 | 30.194
9 | 1.154 | 0.04412 | -0.041 | 26.165
9.5 | 1.125 | 0.06105 | -0.036 | 18.433
10 | 1.131 | 0.07291 | -0.033 | 15.518
10.5 | 1.158 | 0.07972 | -0.032 | 14.522
11 | 1.177 | 0.08849 | -0.03 | 13.302
11.5 | 1.202 | 0.09562 | -0.029 | 12.568
12 | 1.223 | 0.10303 | -0.028 | 11.871
12.5 | 1.244 | 0.10966 | -0.027 | 11.346
13 | 1.261 | 0.11776 | -0.027 | 10.709
13.5 | 1.276 | 0.12545 | -0.026 | 10.17
14 | 1.287 | 0.13382 | -0.025 | 9.615
14.5 | 1.296 | 0.14214 | -0.025 | 9.117
15 | 1.301 | 0.15178 | -0.025 | 8.572
15.5 | 1.303 | 0.16012 | -0.024 | 8.139
16 | 1.302 | 0.17009 | -0.024 | 7.656
16.5 | 1.298 | 0.18075 | -0.023 | 7.181
17 | 1.29 | 0.19344 | -0.022 | 6.671
17.5 | 1.274 | 0.20493 | -0.022 | 6.218
18 | 1.253 | 0.21858 | -0.022 | 5.732
18.5 | 1.229 | 0.23086 | -0.022 | 5.323
19 | 1.202 | 0.24774 | -0.022 | 4.852
19.5 | 1.173 | 0.26333 | -0.021 | 4.454
20 | 1.142 | 0.28068 | -0.022 | 4.069

## 4. Re 50k Mach 0.10 (2)
BIGFOIL.COM POLAR EXPORT
GA 30A213
GA 30A213 |  |  |  | Cl Max: | 1.1025 | at alpha= | 10.5 | deg
XFOIL ncrit=9 |  |  |  | L/D Max: | 29.5741 | at alpha= | 7 | deg
Re: | 50000 |  |  | Cd Min: | 0.24734 | at alpha= | -20 | deg
Mach: | 0.1 |  |  | Cl=0 at alpha= | 0.35764 | deg
|  |  |  | @ Cl=0.1, Cd= | 0.0295
|  |  |  | @ Cl=0.4, Cd= | 0.033614
|  |  |  | @ Cl=0.6, Cd= | 0.03333
alpha (deg) | Cl | Cd | Cm | Cl/Cd
-20 | -0.7049 | 0.24734 | 0.0441 | -2.8499
-19.5 | -0.6945 | 0.24392 | 0.0387 | -2.8472
-19 | -0.6678 | 0.23356 | 0.0373 | -2.8592
-18.5 | -0.658 | 0.231 | 0.0321 | -2.8485
-18 | -0.6366 | 0.2221 | 0.0295 | -2.8663
-17.5 | -0.6188 | 0.21614 | 0.0264 | -2.863
-17 | -0.6152 | 0.21359 | 0.021 | -2.8803
-16.5 | -0.5851 | 0.20314 | 0.0201 | -2.8803
-16 | -0.5943 | 0.20438 | 0.0141 | -2.9078
-15.5 | -0.5544 | 0.19074 | 0.0142 | -2.9066
-15 | -0.5549 | 0.18746 | 0.0096 | -2.9601
-14.5 | -0.5271 | 0.17844 | 0.0087 | -2.9539
-14 | -0.5186 | 0.17234 | 0.0056 | -3.0092
-13.5 | -0.5158 | 0.1683 | 0.0029 | -3.0648
-13 | -0.4881 | 0.15899 | 0.0022 | -3.07
-12.5 | -0.4781 | 0.15232 | 0.0002 | -3.1388
-12 | -0.4899 | 0.14857 | -0.0029 | -3.2974
-11.5 | -0.4757 | 0.14161 | -0.0039 | -3.3592
-11 | -0.4621 | 0.1344 | -0.0047 | -3.4382
-10.5 | -0.4453 | 0.12677 | -0.0052 | -3.5127
-10 | -0.4317 | 0.11948 | -0.0058 | -3.6132
-9.5 | -0.4331 | 0.11364 | -0.0066 | -3.8112
-9 | -0.4232 | 0.10656 | -0.007 | -3.9715
-8.5 | -0.5898 | 0.07269 | -0.0406 | -8.1139
-8 | -0.6074 | 0.06321 | -0.0395 | -9.6092
-7.5 | -0.6286 | 0.05435 | -0.0361 | -11.5658
-7 | -0.6333 | 0.0469 | -0.0315 | -13.5032
-6.5 | -0.6233 | 0.04072 | -0.0266 | -15.307
-6 | -0.5957 | 0.03643 | -0.0228 | -16.3519
-5.5 | -0.5637 | 0.03276 | -0.0194 | -17.207
-5 | -0.5268 | 0.02976 | -0.0164 | -17.7016
-4.5 | -0.4885 | 0.02735 | -0.0135 | -17.8611
-4 | -0.4526 | 0.0254 | -0.0099 | -17.8189
-3.5 | -0.4192 | 0.02443 | -0.0053 | -17.1592
-3 | -0.3868 | 0.02373 | 0 | -16.3
-2.5 | -0.3563 | 0.02326 | 0.0065 | -15.3181
-2 | -0.3191 | 0.02347 | 0.0132 | -13.5961
-1.5 | -0.148 | 0.0243 | -0.0121 | -6.0905
-1 | -0.1539 | 0.02407 | -0.0067 | -6.3939
-0.5 | -0.1318 | 0.02471 | -0.0044 | -5.3339
0 | -0.0716 | 0.02615 | -0.009 | -2.738
0.5 | 0.0285 | 0.02816 | -0.0202 | 1.0121
1 | 0.1203 | 0.02988 | -0.0291 | 4.0261
1.5 | 0.2074 | 0.03134 | -0.0364 | 6.6177
2 | 0.2934 | 0.03252 | -0.0425 | 9.0221
2.5 | 0.3764 | 0.03337 | -0.0471 | 11.2796
3 | 0.4459 | 0.03409 | -0.0489 | 13.0801
3.5 | 0.5211 | 0.03413 | -0.0499 | 15.2681
4 | 0.5992 | 0.03334 | -0.0498 | 17.9724
4.5 | 0.6632 | 0.03258 | -0.0471 | 20.356
5 | 0.7327 | 0.03099 | -0.0441 | 23.6431
5.5 | 0.7886 | 0.03014 | -0.04 | 26.1646
6 | 0.8404 | 0.02977 | -0.0359 | 28.2298
6.5 | 0.8849 | 0.03029 | -0.0317 | 29.2143
7 | 0.9304 | 0.03146 | -0.0281 | 29.5741
7.5 | 0.969 | 0.03362 | -0.0246 | 28.8221
8 | 1.0119 | 0.036 | -0.0219 | 28.1083
8.5 | 1.0447 | 0.03923 | -0.0187 | 26.6301
9 | 1.0741 | 0.04306 | -0.0154 | 24.9443
9.5 | 1.0937 | 0.04763 | -0.0115 | 22.9624
10 | 1.1013 | 0.05322 | -0.0073 | 20.6933
10.5 | 1.1025 | 0.05939 | -0.0033 | 18.5637
11 | 1.0203 | 0.07093 | 0.0024 | 14.3846
13 | 0.716 | 0.16172 | -0.0449 | 4.4274
13.5 | 0.7261 | 0.16869 | -0.0461 | 4.3043
14 | 0.7424 | 0.17638 | -0.0474 | 4.2091
14.5 | 0.7573 | 0.18379 | -0.0488 | 4.1205
15 | 0.7511 | 0.18704 | -0.0516 | 4.0157
15.5 | 0.7571 | 0.19261 | -0.0544 | 3.9307

## 5. Re 50k Mach 0.25 (1)
BIGFOIL.COM POLAR EXPORT
GA 30A213
GA 30A213 |  |  |  | Cl Max: | 1.238 | at alpha= | 13.5 | deg
JavaFoil+Calcfoil stall+Eppler ext transition |  |  |  | L/D Max: | 33.798 | at alpha= | 5 | deg
Re: | 50000 |  |  | Cd Min: | 0.02031 | at alpha= | 0.5 | deg
Mach: | 0.25 |  |  | Cl=0 at alpha= | -1.6587 | deg
|  |  |  | @ Cl=0.1, Cd= | 0.020642
|  |  |  | @ Cl=0.4, Cd= | 0.020806
|  |  |  | @ Cl=0.6, Cd= | 0.022401
alpha (deg) | Cl | Cd | Cm | Cl/Cd
-17 | -0.478 | 0.33419 | -0.005 | -1.429
-16.5 | -0.525 | 0.31093 | -0.005 | -1.688
-16 | -0.569 | 0.27822 | -0.005 | -2.043
-15.5 | -0.608 | 0.24763 | -0.005 | -2.457
-15 | -0.644 | 0.22471 | -0.006 | -2.866
-14.5 | -0.675 | 0.20501 | -0.006 | -3.293
-14 | -0.701 | 0.18657 | -0.006 | -3.758
-13.5 | -0.722 | 0.17355 | -0.006 | -4.161
-13 | -0.738 | 0.15105 | -0.007 | -4.883
-12.5 | -0.747 | 0.13965 | -0.007 | -5.352
-12 | -0.751 | 0.13099 | -0.007 | -5.736
-11.5 | -0.75 | 0.11784 | -0.008 | -6.362
-11 | -0.742 | 0.10739 | -0.008 | -6.912
-10.5 | -0.73 | 0.09911 | -0.008 | -7.361
-10 | -0.712 | 0.09155 | -0.009 | -7.774
-9.5 | -0.689 | 0.0856 | -0.009 | -8.049
-9 | -0.662 | 0.07929 | -0.009 | -8.347
-8.5 | -0.631 | 0.07308 | -0.01 | -8.631
-8 | -0.596 | 0.06978 | -0.01 | -8.543
-7.5 | -0.558 | 0.0649 | -0.011 | -8.603
-7 | -0.518 | 0.06065 | -0.011 | -8.541
-6.5 | -0.475 | 0.05686 | -0.012 | -8.352
-6 | -0.43 | 0.05365 | -0.013 | -8.016
-5.5 | -0.384 | 0.04999 | -0.014 | -7.687
-5 | -0.413 | 0.02225 | -0.028 | -18.566
-4.5 | -0.353 | 0.02188 | -0.029 | -16.143
-4 | -0.292 | 0.02265 | -0.03 | -12.903
-3.5 | -0.231 | 0.02234 | -0.03 | -10.322
-3 | -0.168 | 0.02156 | -0.031 | -7.806
-2.5 | -0.106 | 0.0212 | -0.032 | -4.99
-2 | -0.043 | 0.02098 | -0.032 | -2.048
-1.5 | 0.02 | 0.02071 | -0.033 | 0.966
-1 | 0.083 | 0.02065 | -0.034 | 4.021
-0.5 | 0.146 | 0.02062 | -0.035 | 7.086
0 | 0.211 | 0.02065 | -0.035 | 10.207
0.5 | 0.274 | 0.02031 | -0.036 | 13.503
1 | 0.338 | 0.02055 | -0.037 | 16.432
1.5 | 0.401 | 0.02081 | -0.037 | 19.272
2 | 0.464 | 0.02125 | -0.038 | 21.853
2.5 | 0.527 | 0.02178 | -0.039 | 24.216
3 | 0.59 | 0.02229 | -0.039 | 26.478
3.5 | 0.653 | 0.02299 | -0.04 | 28.401
4 | 0.715 | 0.02305 | -0.041 | 31.03
4.5 | 0.777 | 0.02388 | -0.041 | 32.546
5 | 0.839 | 0.02482 | -0.042 | 33.798
5.5 | 0.9 | 0.0269 | -0.043 | 33.448
6 | 0.941 | 0.02814 | -0.042 | 33.423
6.5 | 0.992 | 0.02987 | -0.043 | 33.218
7 | 1.04 | 0.03156 | -0.043 | 32.95
7.5 | 1.082 | 0.03386 | -0.043 | 31.957
8 | 1.118 | 0.03705 | -0.043 | 30.174
8.5 | 1.139 | 0.04259 | -0.042 | 26.754
9 | 1.112 | 0.05878 | -0.037 | 18.917
9.5 | 1.111 | 0.07197 | -0.033 | 15.443
10 | 1.139 | 0.07845 | -0.032 | 14.519
10.5 | 1.16 | 0.08665 | -0.03 | 13.386
11 | 1.182 | 0.09405 | -0.029 | 12.568
11.5 | 1.201 | 0.10159 | -0.028 | 11.822
12 | 1.217 | 0.10955 | -0.027 | 11.11
12.5 | 1.229 | 0.11694 | -0.027 | 10.51
13 | 1.235 | 0.12562 | -0.025 | 9.831
13.5 | 1.238 | 0.13593 | -0.025 | 9.107
14 | 1.236 | 0.14552 | -0.025 | 8.491
14.5 | 1.228 | 0.15632 | -0.024 | 7.855
15 | 1.213 | 0.16804 | -0.022 | 7.22
15.5 | 1.195 | 0.18216 | -0.023 | 6.559
16 | 1.17 | 0.1959 | -0.022 | 5.973
16.5 | 1.141 | 0.21465 | -0.022 | 5.314
17 | 1.106 | 0.22878 | -0.021 | 4.833
17.5 | 1.055 | 0.25642 | -0.021 | 4.116
18 | 0.997 | 0.27701 | -0.02 | 3.598
18.5 | 0.933 | 0.297 | -0.02 | 3.14

## 6. Re 50k Mach 0.25 (2)
BIGFOIL.COM POLAR EXPORT
GA 30A213
GA 30A213 |  |  |  | Cl Max: | 1.0555 | at alpha= | 9 | deg
XFOIL ncrit=9 |  |  |  | L/D Max: | 27.9963 | at alpha= | 6.5 | deg
Re: | 50000 |  |  | Cd Min: | 0.25612 | at alpha= | -20 | deg
Mach: | 0.25 |  |  | Cl=0 at alpha= | 0.27382 | deg
|  |  |  | @ Cl=0.1, Cd= | 0.030035
|  |  |  | @ Cl=0.4, Cd= | 0.034253
|  |  |  | @ Cl=0.6, Cd= | 0.033912
alpha (deg) | Cl | Cd | Cm | Cl/Cd
-20 | -0.7219 | 0.25612 | 0.0442 | -2.8186
-19.5 | -0.6966 | 0.24453 | 0.0419 | -2.8487
-19 | -0.6761 | 0.23771 | 0.0386 | -2.8442
-18.5 | -0.675 | 0.23984 | 0.0316 | -2.8144
-18 | -0.6405 | 0.22508 | 0.0311 | -2.8457
-17.5 | -0.6304 | 0.2222 | 0.026 | -2.8371
-17 | -0.6087 | 0.21321 | 0.0233 | -2.8549
-16.5 | -0.5898 | 0.20677 | 0.0204 | -2.8524
-16 | -0.5792 | 0.20149 | 0.0162 | -2.8746
-15.5 | -0.5585 | 0.19446 | 0.014 | -2.8721
-15 | -0.5425 | 0.18735 | 0.0111 | -2.8956
-14.5 | -0.534 | 0.18301 | 0.0078 | -2.9179
-14 | -0.5102 | 0.17394 | 0.0061 | -2.9332
-13.5 | -0.5266 | 0.17378 | 0.0016 | -3.0303
-13 | -0.491 | 0.16271 | 0.0012 | -3.0176
-12.5 | -0.4691 | 0.1543 | -0.0001 | -3.0402
-12 | -0.4655 | 0.14843 | -0.0025 | -3.1362
-11.5 | -0.4799 | 0.14556 | -0.0052 | -3.2969
-11 | -0.4655 | 0.13816 | -0.0061 | -3.3693
-10.5 | -0.4472 | 0.13024 | -0.0066 | -3.4337
-10 | -0.4289 | 0.12237 | -0.0071 | -3.5049
-9.5 | -0.4274 | 0.11628 | -0.0079 | -3.6756
-9 | -0.4036 | 0.10789 | -0.0081 | -3.7408
-8.5 | -0.5152 | 0.08224 | -0.0371 | -6.2646
-8 | -0.5786 | 0.06862 | -0.0416 | -8.4319
-7.5 | -0.6002 | 0.06023 | -0.039 | -9.9651
-7 | -0.6188 | 0.05235 | -0.0347 | -11.8204
-6.5 | -0.6241 | 0.04536 | -0.0296 | -13.7588
-6 | -0.6077 | 0.04023 | -0.0251 | -15.1056
-5.5 | -0.5835 | 0.03555 | -0.021 | -16.4135
-5 | -0.5487 | 0.03219 | -0.0176 | -17.0457
-4.5 | -0.5102 | 0.02939 | -0.0146 | -17.3596
-4 | -0.4705 | 0.02709 | -0.0116 | -17.368
-3.5 | -0.4346 | 0.02558 | -0.0074 | -16.9898
-3 | -0.4007 | 0.02477 | -0.0024 | -16.1768
-2.5 | -0.3683 | 0.02417 | 0.0037 | -15.2379
-2 | -0.3385 | 0.02392 | 0.0112 | -14.1513
-1.5 | -0.1278 | 0.02609 | -0.0141 | -4.8984
-1 | -0.1605 | 0.02483 | -0.0069 | -6.464
-0.5 | -0.1417 | 0.02535 | -0.0043 | -5.5897
0 | -0.0523 | 0.02715 | -0.0139 | -1.9263
0.5 | 0.0432 | 0.02899 | -0.0238 | 1.4902
1 | 0.1329 | 0.03064 | -0.0319 | 4.3375
1.5 | 0.2187 | 0.03207 | -0.0383 | 6.8195
2 | 0.3066 | 0.03321 | -0.0442 | 9.2322
2.5 | 0.3865 | 0.03411 | -0.0478 | 11.331
3 | 0.4554 | 0.03484 | -0.0488 | 13.0712
3.5 | 0.5349 | 0.03472 | -0.0496 | 15.4061
4 | 0.6171 | 0.0337 | -0.049 | 18.3116
4.5 | 0.675 | 0.03325 | -0.0453 | 20.3008
5 | 0.7376 | 0.03225 | -0.0413 | 22.8713
5.5 | 0.799 | 0.03128 | -0.0372 | 25.5435
6 | 0.8552 | 0.03096 | -0.033 | 27.6227
6.5 | 0.8984 | 0.03209 | -0.0286 | 27.9963
7 | 0.9405 | 0.03397 | -0.0246 | 27.6862
7.5 | 0.9848 | 0.03626 | -0.0214 | 27.1594
8 | 1.0194 | 0.03948 | -0.0178 | 25.8207
8.5 | 1.0383 | 0.0439 | -0.0134 | 23.6515
9 | 1.0555 | 0.04865 | -0.0093 | 21.6958
9.5 | 1.0439 | 0.05527 | -0.0041 | 18.8873
10 | 1.0276 | 0.06248 | 0.0001 | 16.4469
10.5 | 0.9243 | 0.078 | 0.0002 | 11.85
11 | 0.7339 | 0.11681 | -0.0242 | 6.2829
11.5 | 0.7367 | 0.12832 | -0.0279 | 5.7411
12.5 | 0.6978 | 0.15736 | -0.0443 | 4.4344
13 | 0.7078 | 0.16426 | -0.0455 | 4.309
13.5 | 0.7213 | 0.17149 | -0.0469 | 4.2061
14 | 0.7401 | 0.17948 | -0.0484 | 4.1236

## 7. Re 50k Mach 0.50 (1)
BIGFOIL.COM POLAR EXPORT
GA 30A213
GA 30A213 |  |  |  | Cl Max: | 1.221 | at alpha= | 20 | deg
JavaFoil+Calcfoil stall+Eppler ext transition |  |  |  | L/D Max: | 30.276 | at alpha= | 5 | deg
Re: | 50000 |  |  | Cd Min: | 0.02167 | at alpha= | 0 | deg
Mach: | 0.5 |  |  | Cl=0 at alpha= | -1.6571 | deg
|  |  |  | @ Cl=0.1, Cd= | 0.021702
|  |  |  | @ Cl=0.4, Cd= | 0.022178
|  |  |  | @ Cl=0.6, Cd= | 0.023619
alpha (deg) | Cl | Cd | Cm | Cl/Cd
-20 | -1.026 | 0.46602 | -0.006 | -2.202
-19.5 | -0.999 | 0.44629 | -0.007 | -2.239
-19 | -0.972 | 0.4514 | -0.007 | -2.154
-18.5 | -0.946 | 0.44964 | -0.007 | -2.103
-18 | -0.918 | 0.41986 | -0.008 | -2.188
-17.5 | -0.892 | 0.42556 | -0.008 | -2.095
-17 | -0.864 | 0.41545 | -0.008 | -2.081
-16.5 | -0.833 | 0.37339 | -0.008 | -2.231
-16 | -0.806 | 0.36987 | -0.008 | -2.178
-15.5 | -0.778 | 0.33787 | -0.008 | -2.303
-15 | -0.751 | 0.32233 | -0.009 | -2.329
-14.5 | -0.723 | 0.32307 | -0.009 | -2.239
-14 | -0.696 | 0.31097 | -0.009 | -2.238
-13.5 | -0.668 | 0.31795 | -0.01 | -2.102
-13 | -0.641 | 0.31038 | -0.01 | -2.064
-12.5 | -0.613 | 0.3016 | -0.01 | -2.032
-12 | -0.584 | 0.28318 | -0.01 | -2.061
-11.5 | -0.556 | 0.27538 | -0.01 | -2.017
-11 | -0.528 | 0.27365 | -0.01 | -1.928
-10.5 | -0.5 | 0.22407 | -0.01 | -2.231
-10 | -0.472 | 0.22845 | -0.011 | -2.066
-9.5 | -0.443 | 0.18976 | -0.01 | -2.337
-9 | -0.416 | 0.18355 | -0.01 | -2.264
-8.5 | -0.387 | 0.18059 | -0.01 | -2.144
-8 | -0.359 | 0.15368 | -0.01 | -2.335
-7.5 | -0.53 | 0.08548 | -0.01 | -6.195
-7 | -0.53 | 0.0721 | -0.011 | -7.346
-6.5 | -0.502 | 0.06482 | -0.012 | -7.739
-6 | -0.463 | 0.05937 | -0.013 | -7.805
-5.5 | -0.419 | 0.05499 | -0.014 | -7.612
-5 | -0.37 | 0.05143 | -0.015 | -7.191
-4.5 | -0.32 | 0.04684 | -0.018 | -6.822
-4 | -0.325 | 0.02266 | -0.033 | -14.334
-3.5 | -0.257 | 0.02219 | -0.034 | -11.57
-3 | -0.188 | 0.0229 | -0.035 | -8.199
-2.5 | -0.118 | 0.02243 | -0.036 | -5.263
-2 | -0.048 | 0.0221 | -0.036 | -2.171
-1.5 | 0.022 | 0.02188 | -0.037 | 1.021
-1 | 0.093 | 0.0217 | -0.038 | 4.276
-0.5 | 0.163 | 0.02172 | -0.039 | 7.513
0 | 0.236 | 0.02167 | -0.039 | 10.874
0.5 | 0.307 | 0.02182 | -0.04 | 14.048
1 | 0.369 | 0.02219 | -0.04 | 16.648
1.5 | 0.448 | 0.02216 | -0.042 | 20.22
2 | 0.519 | 0.02279 | -0.042 | 22.755
2.5 | 0.589 | 0.02349 | -0.043 | 25.068
3 | 0.659 | 0.02431 | -0.044 | 27.094
3.5 | 0.728 | 0.02533 | -0.045 | 28.753
4 | 0.781 | 0.02656 | -0.044 | 29.414
4.5 | 0.845 | 0.028 | -0.045 | 30.174
5 | 0.908 | 0.02999 | -0.046 | 30.276
5.5 | 0.964 | 0.03188 | -0.046 | 30.246
6 | 1.015 | 0.03422 | -0.046 | 29.66
6.5 | 1.058 | 0.03722 | -0.046 | 28.43
7 | 1.079 | 0.04369 | -0.044 | 24.699
7.5 | 1.044 | 0.06179 | -0.037 | 16.891
8 | 1.055 | 0.07263 | -0.032 | 14.529
8.5 | 1.081 | 0.08042 | -0.031 | 13.448
9 | 1.098 | 0.08927 | -0.03 | 12.303
9.5 | 1.084 | 0.10119 | -0.027 | 10.717
10 | 1.022 | 0.11761 | -0.025 | 8.688
10.5 | 0.687 | 0.18528 | -0.019 | 3.707
11 | 0.716 | 0.2233 | -0.023 | 3.206
11.5 | 0.744 | 0.28462 | -0.025 | 2.614
12 | 0.772 | 0.28905 | -0.025 | 2.671
12.5 | 0.802 | 0.45467 | -0.029 | 1.764
13 | 0.83 | 0.33323 | -0.029 | 2.49
13.5 | 0.857 | 0.32545 | -0.029 | 2.634
14 | 0.885 | 0.33274 | -0.03 | 2.66
14.5 | 0.913 | 0.35471 | -0.031 | 2.574
15 | 0.945 | 0.40721 | -0.034 | 2.32
15.5 | 0.972 | 0.42329 | -0.035 | 2.297
16 | 0.999 | 0.42354 | -0.035 | 2.36
16.5 | 1.027 | 0.43242 | -0.035 | 2.375
17 | 1.054 | 0.4389 | -0.036 | 2.402
17.5 | 1.082 | 0.43398 | -0.037 | 2.492
18 | 1.114 | 0.47408 | -0.039 | 2.35
18.5 | 1.141 | 0.50151 | -0.04 | 2.275
19 | 1.168 | 0.49265 | -0.04 | 2.371
19.5 | 1.195 | 0.49308 | -0.04 | 2.423
20 | 1.221 | 0.49381 | -0.041 | 2.474

## 8. Re 50k Mach 0.50 (2)
BIGFOIL.COM POLAR EXPORT
GA 30A213
GA 30A213 |  |  |  | Cl Max: | 0.9822 | at alpha= | 20 | deg
XFOIL ncrit=9 |  |  |  | L/D Max: | 19.91 | at alpha= | 5.5 | deg
Re: | 50000 |  |  | Cd Min: | 0.28488 | at alpha= | 20 | deg
Mach: | 0.5 |  |  | Cl=0 at alpha= | -0.099367 | deg
|  |  |  | @ Cl=0.1, Cd= | 0.03244
|  |  |  | @ Cl=0.4, Cd= | 0.03759
|  |  |  | @ Cl=0.6, Cd= | 0.03929
alpha (deg) | Cl | Cd | Cm | Cl/Cd
-20 | -0.7669 | 0.27377 | 0.0549 | -2.8013
-19 | -0.7239 | 0.25933 | 0.0447 | -2.7914
-18.5 | -0.7004 | 0.25166 | 0.0404 | -2.7831
-18 | -0.6867 | 0.24857 | 0.0341 | -2.7626
-17.5 | -0.655 | 0.23593 | 0.0318 | -2.7762
-17 | -0.6434 | 0.23373 | 0.0258 | -2.7527
-16.5 | -0.6124 | 0.22128 | 0.0233 | -2.7675
-16 | -0.5997 | 0.21791 | 0.0182 | -2.7521
-15.5 | -0.5692 | 0.20649 | 0.0159 | -2.7565
-15 | -0.564 | 0.20481 | 0.0106 | -2.7538
-14.5 | -0.528 | 0.19188 | 0.0089 | -2.7517
-14 | -0.5248 | 0.18917 | 0.0042 | -2.7742
-13.5 | -0.4955 | 0.17936 | 0.0024 | -2.7626
-13 | -0.4707 | 0.17044 | 0.0001 | -2.7617
-12.5 | -0.4661 | 0.16579 | -0.0033 | -2.8114
-12 | -0.45 | 0.15913 | -0.0053 | -2.8279
-11.5 | -0.4253 | 0.15041 | -0.0068 | -2.8276
-11 | -0.4047 | 0.14237 | -0.0084 | -2.8426
-10.5 | -0.3936 | 0.13562 | -0.0101 | -2.9022
-10 | -0.3822 | 0.12894 | -0.0114 | -2.9642
-9.5 | -0.3835 | 0.12358 | -0.0127 | -3.1033
-9 | -0.358 | 0.11502 | -0.0135 | -3.1125
-8 | -0.4015 | 0.09111 | -0.0333 | -4.4068
-7 | -0.4722 | 0.07179 | -0.0417 | -6.5775
-6.5 | -0.5117 | 0.06497 | -0.0383 | -7.8759
-6 | -0.554 | 0.0586 | -0.0333 | -9.4539
-5.5 | -0.589 | 0.05216 | -0.0279 | -11.2922
-5 | -0.5951 | 0.04655 | -0.0228 | -12.7841
-4.5 | -0.5886 | 0.04067 | -0.0188 | -14.4726
-4 | -0.5593 | 0.03619 | -0.0153 | -15.4545
-3.5 | -0.5186 | 0.03279 | -0.0122 | -15.8158
-3 | -0.4743 | 0.03026 | -0.0089 | -15.6742
-2.5 | -0.4328 | 0.02876 | -0.0043 | -15.0487
-2 | -0.3949 | 0.02796 | 0.0017 | -14.1237
-1.5 | -0.3587 | 0.02744 | 0.0086 | -13.0722
-1 | -0.3125 | 0.02767 | 0.0151 | -11.2938
-0.5 | -0.0633 | 0.03017 | -0.0232 | -2.0981
0 | 0.0157 | 0.03108 | -0.0309 | 0.50515
0.5 | 0.1037 | 0.0325 | -0.0377 | 3.1908
1 | 0.1918 | 0.03394 | -0.0433 | 5.6511
1.5 | 0.2542 | 0.03537 | -0.0442 | 7.1869
2 | 0.3306 | 0.0367 | -0.0462 | 9.0082
2.5 | 0.4125 | 0.03775 | -0.0479 | 10.9272
3 | 0.4674 | 0.03906 | -0.0455 | 11.9662
3.5 | 0.5359 | 0.0397 | -0.0432 | 13.4987
4 | 0.6187 | 0.03917 | -0.0405 | 15.7953
4.5 | 0.6779 | 0.03932 | -0.0353 | 17.2406
5 | 0.7447 | 0.03903 | -0.0302 | 19.0802
5.5 | 0.796 | 0.03998 | -0.0245 | 19.91
6 | 0.8028 | 0.04411 | -0.0181 | 18.2
6.5 | 0.8087 | 0.0488 | -0.0125 | 16.5717
7 | 0.8112 | 0.05416 | -0.0078 | 14.9778
7.5 | 0.7564 | 0.06565 | -0.0082 | 11.5217
8 | 0.7228 | 0.07742 | -0.0114 | 9.3361
8.5 | 0.7147 | 0.08679 | -0.0131 | 8.2348
9 | 0.6834 | 0.0986 | -0.0177 | 6.931
9.5 | 0.6847 | 0.10763 | -0.0197 | 6.3616
10 | 0.6724 | 0.11779 | -0.0237 | 5.7085
10.5 | 0.6704 | 0.12774 | -0.0275 | 5.2482
11 | 0.6797 | 0.13752 | -0.0309 | 4.9426
12 | 0.6648 | 0.15992 | -0.0451 | 4.1571
12.5 | 0.69 | 0.16875 | -0.047 | 4.0889
13 | 0.7106 | 0.17684 | -0.049 | 4.0183
13.5 | 0.7333 | 0.18539 | -0.0511 | 3.9554
14 | 0.7454 | 0.19139 | -0.0539 | 3.8947
14.5 | 0.7575 | 0.19745 | -0.0572 | 3.8364
15 | 0.7727 | 0.20436 | -0.0608 | 3.7811
15.5 | 0.7928 | 0.21226 | -0.0641 | 3.735
16 | 0.8219 | 0.22287 | -0.0667 | 3.6878
16.5 | 0.8478 | 0.23236 | -0.0695 | 3.6486
17 | 0.8546 | 0.23556 | -0.0752 | 3.628
17.5 | 0.8766 | 0.24426 | -0.0792 | 3.5888
18.5 | 0.9174 | 0.25952 | -0.0881 | 3.535
19 | 0.9441 | 0.2708 | -0.0915 | 3.4863
19.5 | 0.9623 | 0.27668 | -0.0968 | 3.478
20 | 0.9822 | 0.28488 | -0.102 | 3.4478

## 9. Re 100k Mach 0.00 (1)
BIGFOIL.COM POLAR EXPORT
GA 30A213
GA 30A213 |  |  |  | Cl Max: | 1.324 | at alpha= | 15.5 | deg
JavaFoil+Calcfoil stall+Eppler ext transition |  |  |  | L/D Max: | 43.651 | at alpha= | 7.5 | deg
Re: | 100000 |  |  | Cd Min: | 0.01546 | at alpha= | 0.5 | deg
Mach: | 0 |  |  | Cl=0 at alpha= | -1.6557 | deg
|  |  |  | @ Cl=0.1, Cd= | 0.016214
|  |  |  | @ Cl=0.4, Cd= | 0.015852
|  |  |  | @ Cl=0.6, Cd= | 0.017391
alpha (deg) | Cl | Cd | Cm | Cl/Cd
-19.5 | -0.76 | 0.25514 | -0.004 | -2.978
-19 | -0.776 | 0.23387 | -0.004 | -3.316
-18.5 | -0.79 | 0.22924 | -0.004 | -3.448
-18 | -0.804 | 0.21332 | -0.004 | -3.771
-17.5 | -0.817 | 0.20192 | -0.005 | -4.046
-17 | -0.828 | 0.19339 | -0.005 | -4.282
-16.5 | -0.837 | 0.1816 | -0.005 | -4.612
-16 | -0.845 | 0.16825 | -0.005 | -5.022
-15.5 | -0.85 | 0.16155 | -0.006 | -5.263
-15 | -0.853 | 0.14796 | -0.006 | -5.766
-14.5 | -0.854 | 0.13904 | -0.006 | -6.139
-14 | -0.851 | 0.12976 | -0.006 | -6.559
-13.5 | -0.846 | 0.12348 | -0.006 | -6.85
-13 | -0.838 | 0.1148 | -0.007 | -7.297
-12.5 | -0.826 | 0.10749 | -0.007 | -7.686
-12 | -0.812 | 0.10314 | -0.007 | -7.871
-11.5 | -0.794 | 0.09411 | -0.008 | -8.437
-11 | -0.773 | 0.08763 | -0.008 | -8.824
-10.5 | -0.749 | 0.08283 | -0.008 | -9.045
-10 | -0.722 | 0.0774 | -0.009 | -9.331
-9.5 | -0.692 | 0.07198 | -0.009 | -9.617
-9 | -0.66 | 0.06757 | -0.009 | -9.761
-8.5 | -0.625 | 0.06362 | -0.01 | -9.816
-8 | -0.587 | 0.0607 | -0.011 | -9.677
-7.5 | -0.548 | 0.05718 | -0.011 | -9.589
-7 | -0.507 | 0.05377 | -0.012 | -9.431
-6.5 | -0.57 | 0.02042 | -0.026 | -27.921
-6 | -0.515 | 0.01977 | -0.026 | -26.07
-5.5 | -0.459 | 0.0189 | -0.027 | -24.286
-5 | -0.401 | 0.01846 | -0.028 | -21.739
-4.5 | -0.343 | 0.01858 | -0.028 | -18.441
-4 | -0.283 | 0.01861 | -0.029 | -15.23
-3.5 | -0.223 | 0.01754 | -0.03 | -12.742
-3 | -0.163 | 0.01707 | -0.03 | -9.557
-2.5 | -0.102 | 0.01677 | -0.031 | -6.112
-2 | -0.042 | 0.01662 | -0.031 | -2.504
-1.5 | 0.019 | 0.01635 | -0.032 | 1.184
-1 | 0.08 | 0.01624 | -0.033 | 4.954
-0.5 | 0.142 | 0.01616 | -0.033 | 8.756
0 | 0.204 | 0.01615 | -0.034 | 12.642
0.5 | 0.266 | 0.01546 | -0.035 | 17.181
1 | 0.327 | 0.01561 | -0.035 | 20.947
1.5 | 0.388 | 0.01579 | -0.036 | 24.593
2 | 0.45 | 0.01611 | -0.037 | 27.909
2.5 | 0.511 | 0.01663 | -0.037 | 30.715
3 | 0.572 | 0.01712 | -0.038 | 33.392
3.5 | 0.632 | 0.0177 | -0.039 | 35.724
4 | 0.693 | 0.0178 | -0.039 | 38.938
4.5 | 0.753 | 0.01856 | -0.04 | 40.591
5 | 0.813 | 0.01934 | -0.041 | 42.03
5.5 | 0.872 | 0.02157 | -0.041 | 40.433
6 | 0.931 | 0.02232 | -0.042 | 41.716
6.5 | 0.989 | 0.02289 | -0.043 | 43.211
7 | 1.046 | 0.02427 | -0.043 | 43.092
7.5 | 1.102 | 0.02525 | -0.044 | 43.651
8 | 1.131 | 0.02616 | -0.044 | 43.247
8.5 | 1.176 | 0.02814 | -0.044 | 41.789
9 | 1.216 | 0.03 | -0.044 | 40.532
9.5 | 1.251 | 0.03232 | -0.044 | 38.689
10 | 1.28 | 0.03527 | -0.044 | 36.296
10.5 | 1.306 | 0.03904 | -0.044 | 33.438
11 | 1.317 | 0.04514 | -0.043 | 29.179
11.5 | 1.304 | 0.05727 | -0.041 | 22.767
12 | 1.281 | 0.07473 | -0.038 | 17.144
12.5 | 1.281 | 0.08702 | -0.035 | 14.725
13 | 1.289 | 0.09702 | -0.033 | 13.281
13.5 | 1.298 | 0.10657 | -0.032 | 12.178
14 | 1.308 | 0.11455 | -0.031 | 11.417
14.5 | 1.317 | 0.12267 | -0.031 | 10.739
15 | 1.321 | 0.1313 | -0.03 | 10.063
15.5 | 1.324 | 0.13986 | -0.029 | 9.469
16 | 1.324 | 0.15005 | -0.028 | 8.826
16.5 | 1.322 | 0.15858 | -0.028 | 8.339
17 | 1.315 | 0.16806 | -0.026 | 7.826
17.5 | 1.303 | 0.1786 | -0.026 | 7.293
18 | 1.285 | 0.18848 | -0.025 | 6.816
18.5 | 1.265 | 0.19835 | -0.025 | 6.377
19 | 1.241 | 0.21093 | -0.024 | 5.885
19.5 | 1.216 | 0.22342 | -0.023 | 5.443
20 | 1.189 | 0.23426 | -0.023 | 5.076

## 10. Re 100k Mach 0.00 (2)
BIGFOIL.COM POLAR EXPORT
GA 30A213
GA 30A213 |  |  |  | Cl Max: | 1.2939 | at alpha= | 12.5 | deg
XFOIL ncrit=9 |  |  |  | L/D Max: | 46.7867 | at alpha= | 6 | deg
Re: | 100000 |  |  | Cd Min: | 0.21044 | at alpha= | 17.5 | deg
Mach: | 0 |  |  | Cl=0 at alpha= | -1.3517 | deg
|  |  |  | @ Cl=0.1, Cd= | 0.018439
|  |  |  | @ Cl=0.4, Cd= | 0.016845
|  |  |  | @ Cl=0.6, Cd= | 0.016471
alpha (deg) | Cl | Cd | Cm | Cl/Cd
-13.5 | -0.5128 | 0.15755 | -0.0006 | -3.2548
-13 | -0.5196 | 0.1503 | -0.0059 | -3.4571
-12.5 | -0.4939 | 0.14365 | -0.0057 | -3.4382
-12 | -0.4991 | 0.13588 | -0.0102 | -3.6731
-11.5 | -0.4803 | 0.1293 | -0.0107 | -3.7146
-11 | -0.4879 | 0.12104 | -0.0152 | -4.0309
-10.5 | -0.4782 | 0.11445 | -0.0168 | -4.1782
-10 | -0.4696 | 0.10684 | -0.018 | -4.3954
-9.5 | -0.6529 | 0.06494 | -0.0502 | -10.0539
-9 | -0.6864 | 0.05477 | -0.0473 | -12.5324
-8.5 | -0.7104 | 0.04605 | -0.0412 | -15.4267
-8 | -0.7071 | 0.04034 | -0.0353 | -17.5285
-7.5 | -0.6937 | 0.03532 | -0.0296 | -19.6404
-7 | -0.6711 | 0.03158 | -0.0245 | -21.2508
-6.5 | -0.6399 | 0.02834 | -0.021 | -22.5794
-6 | -0.6047 | 0.02604 | -0.0177 | -23.222
-5.5 | -0.5668 | 0.024 | -0.0151 | -23.6167
-5 | -0.5274 | 0.02218 | -0.013 | -23.7782
-4.5 | -0.4887 | 0.02074 | -0.0109 | -23.5632
-4 | -0.4502 | 0.01915 | -0.0092 | -23.5091
-3.5 | -0.3721 | 0.01858 | -0.0149 | -20.0269
-3 | -0.2903 | 0.01844 | -0.0205 | -15.743
-2.5 | -0.2132 | 0.01806 | -0.0245 | -11.8051
-2 | -0.1402 | 0.01774 | -0.0265 | -7.903
-1.5 | -0.0503 | 0.01812 | -0.0304 | -2.7759
-1 | 0.1193 | 0.01848 | -0.0511 | 6.4556
-0.5 | 0.2703 | 0.01764 | -0.07 | 15.3231
0 | 0.3231 | 0.0173 | -0.0701 | 18.6763
0.5 | 0.378 | 0.01691 | -0.0693 | 22.3536
1 | 0.4221 | 0.01678 | -0.0665 | 25.1549
1.5 | 0.4661 | 0.01671 | -0.0633 | 27.8935
2 | 0.5123 | 0.01656 | -0.0602 | 30.936
2.5 | 0.5577 | 0.01649 | -0.057 | 33.8205
3 | 0.6027 | 0.01647 | -0.0537 | 36.5938
3.5 | 0.6466 | 0.01649 | -0.0503 | 39.2116
4 | 0.691 | 0.01653 | -0.047 | 41.8028
4.5 | 0.7351 | 0.01671 | -0.0438 | 43.9916
5 | 0.7779 | 0.017 | -0.0406 | 45.7588
5.5 | 0.8186 | 0.01751 | -0.0371 | 46.7504
6 | 0.8576 | 0.01833 | -0.0337 | 46.7867
6.5 | 0.8949 | 0.01944 | -0.0301 | 46.034
7 | 0.931 | 0.02081 | -0.0267 | 44.7381
7.5 | 0.9675 | 0.02237 | -0.0236 | 43.2499
8 | 1.0062 | 0.0241 | -0.0209 | 41.751
8.5 | 1.0455 | 0.02595 | -0.0185 | 40.289
9 | 1.0872 | 0.02796 | -0.0167 | 38.8841
9.5 | 1.1276 | 0.03023 | -0.0147 | 37.3007
10 | 1.1661 | 0.03265 | -0.0126 | 35.7152
10.5 | 1.2042 | 0.03536 | -0.0107 | 34.0554
11 | 1.2398 | 0.03816 | -0.0085 | 32.4895
11.5 | 1.2595 | 0.04155 | -0.0044 | 30.3129
12 | 1.2816 | 0.04551 | -0.0013 | 28.1608
12.5 | 1.2939 | 0.0492 | 0.0028 | 26.2988
13 | 1.2911 | 0.05429 | 0.0077 | 23.7815
13.5 | 1.2479 | 0.06077 | 0.0141 | 20.5348
14 | 1.1898 | 0.07028 | 0.0161 | 16.9294
14.5 | 1.0862 | 0.08849 | 0.0098 | 12.2748
15.5 | 0.7905 | 0.18272 | -0.0452 | 4.3263
16 | 0.801 | 0.18866 | -0.048 | 4.2457
16.5 | 0.797 | 0.19654 | -0.0541 | 4.0552
17 | 0.8339 | 0.20394 | -0.0528 | 4.0889
17.5 | 0.8213 | 0.21044 | -0.0613 | 3.9028

## 11. Re 100k Mach 0.10 (1)
BIGFOIL.COM POLAR EXPORT
GA 30A213
GA 30A213 |  |  |  | Cl Max: | 1.312 | at alpha= | 11 | deg
JavaFoil+Calcfoil stall+Eppler ext transition |  |  |  | L/D Max: | 43.392 | at alpha= | 7.5 | deg
Re: | 100000 |  |  | Cd Min: | 0.01548 | at alpha= | 0.5 | deg
Mach: | 0.1 |  |  | Cl=0 at alpha= | -1.6557 | deg
|  |  |  | @ Cl=0.1, Cd= | 0.016274
|  |  |  | @ Cl=0.4, Cd= | 0.015877
|  |  |  | @ Cl=0.6, Cd= | 0.017396
alpha (deg) | Cl | Cd | Cm | Cl/Cd
-19 | -0.728 | 0.24816 | -0.004 | -2.933
-18.5 | -0.746 | 0.23482 | -0.004 | -3.177
-18 | -0.763 | 0.22371 | -0.004 | -3.412
-17.5 | -0.779 | 0.20291 | -0.005 | -3.84
-17 | -0.794 | 0.1975 | -0.005 | -4.019
-16.5 | -0.807 | 0.18419 | -0.005 | -4.379
-16 | -0.817 | 0.16892 | -0.005 | -4.839
-15.5 | -0.826 | 0.16247 | -0.006 | -5.084
-15 | -0.832 | 0.1548 | -0.006 | -5.375
-14.5 | -0.835 | 0.14421 | -0.006 | -5.793
-14 | -0.836 | 0.13148 | -0.006 | -6.358
-13.5 | -0.833 | 0.12606 | -0.007 | -6.611
-13 | -0.827 | 0.11551 | -0.007 | -7.164
-12.5 | -0.818 | 0.11022 | -0.007 | -7.426
-12 | -0.806 | 0.10301 | -0.007 | -7.823
-11.5 | -0.79 | 0.09683 | -0.008 | -8.158
-11 | -0.771 | 0.08953 | -0.008 | -8.606
-10.5 | -0.748 | 0.08271 | -0.008 | -9.038
-10 | -0.722 | 0.07728 | -0.009 | -9.338
-9.5 | -0.693 | 0.073 | -0.009 | -9.487
-9 | -0.66 | 0.0684 | -0.009 | -9.656
-8.5 | -0.626 | 0.06418 | -0.01 | -9.755
-8 | -0.589 | 0.06103 | -0.011 | -9.65
-7.5 | -0.55 | 0.05725 | -0.011 | -9.606
-7 | -0.509 | 0.0537 | -0.012 | -9.481
-6.5 | -0.468 | 0.04993 | -0.014 | -9.376
-6 | -0.518 | 0.01987 | -0.026 | -26.047
-5.5 | -0.461 | 0.01899 | -0.027 | -24.273
-5 | -0.403 | 0.01856 | -0.028 | -21.718
-4.5 | -0.344 | 0.01859 | -0.028 | -18.521
-4 | -0.285 | 0.01863 | -0.029 | -15.288
-3.5 | -0.225 | 0.01755 | -0.03 | -12.796
-3 | -0.164 | 0.01713 | -0.03 | -9.569
-2.5 | -0.103 | 0.01691 | -0.031 | -6.089
-2 | -0.042 | 0.01663 | -0.032 | -2.515
-1.5 | 0.019 | 0.01635 | -0.032 | 1.19
-1 | 0.081 | 0.01629 | -0.033 | 4.962
-0.5 | 0.142 | 0.01624 | -0.034 | 8.757
0 | 0.205 | 0.01615 | -0.034 | 12.702
0.5 | 0.267 | 0.01548 | -0.035 | 17.25
1 | 0.329 | 0.01564 | -0.036 | 21.017
1.5 | 0.39 | 0.01582 | -0.036 | 24.679
2 | 0.452 | 0.01617 | -0.037 | 27.953
2.5 | 0.513 | 0.01668 | -0.038 | 30.77
3 | 0.575 | 0.01715 | -0.038 | 33.502
3.5 | 0.636 | 0.01775 | -0.039 | 35.807
4 | 0.696 | 0.01785 | -0.04 | 39.023
4.5 | 0.757 | 0.01864 | -0.04 | 40.599
5 | 0.817 | 0.01945 | -0.041 | 41.995
5.5 | 0.877 | 0.02165 | -0.042 | 40.48
6 | 0.936 | 0.02241 | -0.042 | 41.747
6.5 | 0.994 | 0.02298 | -0.043 | 43.244
7 | 1.051 | 0.02449 | -0.043 | 42.912
7.5 | 1.107 | 0.02551 | -0.044 | 43.392
8 | 1.135 | 0.02641 | -0.044 | 42.987
8.5 | 1.179 | 0.02844 | -0.044 | 41.471
9 | 1.219 | 0.0304 | -0.044 | 40.091
9.5 | 1.252 | 0.03286 | -0.044 | 38.112
10 | 1.282 | 0.03595 | -0.044 | 35.648
10.5 | 1.305 | 0.04001 | -0.044 | 32.62
11 | 1.312 | 0.04705 | -0.043 | 27.889
11.5 | 1.294 | 0.06069 | -0.041 | 21.318
12 | 1.268 | 0.07972 | -0.036 | 15.901
12.5 | 1.275 | 0.08963 | -0.034 | 14.228
13 | 1.28 | 0.10041 | -0.032 | 12.747
13.5 | 1.293 | 0.10776 | -0.032 | 12.002
14 | 1.302 | 0.11662 | -0.031 | 11.165
14.5 | 1.309 | 0.12443 | -0.031 | 10.521
15 | 1.312 | 0.13378 | -0.03 | 9.804
15.5 | 1.312 | 0.14271 | -0.029 | 9.193
16 | 1.309 | 0.15138 | -0.028 | 8.646

## 12. Re 100k Mach 0.10 (2)
BIGFOIL.COM POLAR EXPORT
GA 30A213
GA 30A213 |  |  |  | Cl Max: | 1.2834 | at alpha= | 12.5 | deg
XFOIL ncrit=9 |  |  |  | L/D Max: | 46.5986 | at alpha= | 5.5 | deg
Re: | 100000 |  |  | Cd Min: | 0.21125 | at alpha= | 17.5 | deg
Mach: | 0.1 |  |  | Cl=0 at alpha= | -1.345 | deg
|  |  |  | @ Cl=0.1, Cd= | 0.018532
|  |  |  | @ Cl=0.4, Cd= | 0.016918
|  |  |  | @ Cl=0.6, Cd= | 0.016573
alpha (deg) | Cl | Cd | Cm | Cl/Cd
-13 | -0.515 | 0.15078 | -0.0054 | -3.4156
-12.5 | -0.4931 | 0.14421 | -0.0059 | -3.4193
-12 | -0.4949 | 0.13647 | -0.0099 | -3.6264
-11.5 | -0.479 | 0.12985 | -0.0109 | -3.6889
-11 | -0.4835 | 0.12168 | -0.0149 | -3.9735
-10.5 | -0.4803 | 0.11502 | -0.0176 | -4.1758
-10 | -0.4655 | 0.1075 | -0.0179 | -4.3302
-9.5 | -0.4908 | 0.09872 | -0.0243 | -4.9716
-9 | -0.675 | 0.05623 | -0.0484 | -12.0043
-8.5 | -0.702 | 0.0476 | -0.0426 | -14.7479
-8 | -0.7042 | 0.04145 | -0.0365 | -16.9891
-7.5 | -0.6942 | 0.0362 | -0.0306 | -19.1768
-7 | -0.6736 | 0.03218 | -0.0253 | -20.9323
-6.5 | -0.644 | 0.02885 | -0.0215 | -22.3224
-6 | -0.6093 | 0.02653 | -0.018 | -22.9665
-5.5 | -0.5714 | 0.02428 | -0.0154 | -23.5338
-5 | -0.5316 | 0.02259 | -0.0131 | -23.5325
-4.5 | -0.4924 | 0.02107 | -0.0111 | -23.3697
-4 | -0.4537 | 0.01943 | -0.0094 | -23.3505
-3.5 | -0.3716 | 0.01871 | -0.0157 | -19.861
-3 | -0.2891 | 0.01855 | -0.0214 | -15.5849
-2.5 | -0.2142 | 0.01817 | -0.0249 | -11.7887
-2 | -0.1447 | 0.01782 | -0.0263 | -8.1201
-1.5 | -0.0496 | 0.01813 | -0.0309 | -2.7358
-1 | 0.1104 | 0.01856 | -0.0495 | 5.9483
-0.5 | 0.2767 | 0.01766 | -0.071 | 15.6682
0 | 0.3269 | 0.01732 | -0.0706 | 18.8741
0.5 | 0.3774 | 0.01704 | -0.0692 | 22.1479
1 | 0.4255 | 0.01678 | -0.0668 | 25.3576
1.5 | 0.4686 | 0.01674 | -0.0634 | 27.9928
2 | 0.5135 | 0.01667 | -0.0602 | 30.8038
2.5 | 0.5594 | 0.0166 | -0.0569 | 33.6988
3 | 0.6045 | 0.01657 | -0.0536 | 36.4816
3.5 | 0.6493 | 0.01656 | -0.0502 | 39.2089
4 | 0.6953 | 0.01656 | -0.047 | 41.9867
4.5 | 0.7384 | 0.01678 | -0.0436 | 44.0048
5 | 0.781 | 0.01711 | -0.0403 | 45.6458
5.5 | 0.822 | 0.01764 | -0.0368 | 46.5986
6 | 0.8614 | 0.01851 | -0.0333 | 46.537
6.5 | 0.8979 | 0.01965 | -0.0296 | 45.6947
7 | 0.934 | 0.02105 | -0.0261 | 44.3705
7.5 | 0.9716 | 0.0227 | -0.023 | 42.8018
8 | 1.0105 | 0.02447 | -0.0204 | 41.2955
8.5 | 1.0499 | 0.0263 | -0.0179 | 39.9202
9 | 1.0919 | 0.02847 | -0.016 | 38.3527
9.5 | 1.1303 | 0.03071 | -0.0136 | 36.8056
10 | 1.1683 | 0.03323 | -0.0114 | 35.158
10.5 | 1.205 | 0.03606 | -0.0092 | 33.4165
11 | 1.2419 | 0.03922 | -0.0072 | 31.665
11.5 | 1.2591 | 0.04248 | -0.0028 | 29.6398
12 | 1.2741 | 0.04679 | 0.0011 | 27.2302
12.5 | 1.2834 | 0.05061 | 0.0054 | 25.3586
13 | 1.274 | 0.05599 | 0.0106 | 22.7541
13.5 | 1.2236 | 0.06338 | 0.0158 | 19.3058
14 | 1.1549 | 0.07474 | 0.0157 | 15.4522
14.5 | 1.0532 | 0.09457 | 0.0071 | 11.1367
15.5 | 0.789 | 0.18347 | -0.0457 | 4.3004
16 | 0.8014 | 0.1895 | -0.0484 | 4.229
16.5 | 0.7977 | 0.19731 | -0.0545 | 4.0429
17 | 0.8347 | 0.20489 | -0.0532 | 4.0739
17.5 | 0.8225 | 0.21125 | -0.0618 | 3.8935

## 13. Re 100k Mach 0.25 (1)
BIGFOIL.COM POLAR EXPORT
GA 30A213
GA 30A213 |  |  |  | Cl Max: | 1.288 | at alpha= | 10.5 | deg
JavaFoil+Calcfoil stall+Eppler ext transition |  |  |  | L/D Max: | 42.442 | at alpha= | 7 | deg
Re: | 100000 |  |  | Cd Min: | 0.01568 | at alpha= | 0.5 | deg
Mach: | 0.25 |  |  | Cl=0 at alpha= | -1.6587 | deg
|  |  |  | @ Cl=0.1, Cd= | 0.016385
|  |  |  | @ Cl=0.4, Cd= | 0.015997
|  |  |  | @ Cl=0.6, Cd= | 0.017597
alpha (deg) | Cl | Cd | Cm | Cl/Cd
-17 | -0.478 | 0.26155 | -0.005 | -1.826
-16.5 | -0.525 | 0.2428 | -0.005 | -2.162
-16 | -0.569 | 0.22584 | -0.005 | -2.518
-15.5 | -0.608 | 0.20509 | -0.005 | -2.967
-15 | -0.644 | 0.1847 | -0.006 | -3.487
-14.5 | -0.675 | 0.16848 | -0.006 | -4.007
-14 | -0.701 | 0.15344 | -0.006 | -4.57
-13.5 | -0.722 | 0.14346 | -0.006 | -5.034
-13 | -0.738 | 0.13259 | -0.007 | -5.563
-12.5 | -0.747 | 0.11962 | -0.007 | -6.248
-12 | -0.751 | 0.11261 | -0.007 | -6.672
-11.5 | -0.75 | 0.10183 | -0.008 | -7.363
-11 | -0.742 | 0.09374 | -0.008 | -7.92
-10.5 | -0.73 | 0.08708 | -0.008 | -8.379
-10 | -0.712 | 0.08069 | -0.009 | -8.821
-9.5 | -0.689 | 0.07525 | -0.009 | -9.158
-9 | -0.662 | 0.0702 | -0.01 | -9.431
-8.5 | -0.631 | 0.06573 | -0.01 | -9.599
-8 | -0.596 | 0.06262 | -0.01 | -9.522
-7.5 | -0.559 | 0.05868 | -0.011 | -9.525
-7 | -0.519 | 0.05499 | -0.012 | -9.432
-6.5 | -0.476 | 0.0515 | -0.013 | -9.249
-6 | -0.53 | 0.02029 | -0.027 | -26.104
-5.5 | -0.472 | 0.01928 | -0.028 | -24.49
-5 | -0.413 | 0.01885 | -0.028 | -21.931
-4.5 | -0.353 | 0.01842 | -0.029 | -19.177
-4 | -0.292 | 0.01891 | -0.03 | -15.456
-3.5 | -0.231 | 0.01862 | -0.03 | -12.387
-3 | -0.168 | 0.01745 | -0.031 | -9.652
-2.5 | -0.106 | 0.01707 | -0.032 | -6.197
-2 | -0.043 | 0.01677 | -0.033 | -2.563
-1.5 | 0.02 | 0.01659 | -0.033 | 1.206
-1 | 0.083 | 0.01639 | -0.034 | 5.069
-0.5 | 0.146 | 0.01637 | -0.035 | 8.928
0 | 0.211 | 0.01634 | -0.035 | 12.903
0.5 | 0.274 | 0.01568 | -0.036 | 17.491
1 | 0.338 | 0.0158 | -0.037 | 21.379
1.5 | 0.401 | 0.016 | -0.037 | 25.068
2 | 0.464 | 0.01646 | -0.038 | 28.206
2.5 | 0.527 | 0.01701 | -0.039 | 31.001
3 | 0.59 | 0.0175 | -0.039 | 33.724
3.5 | 0.653 | 0.01811 | -0.04 | 36.044
4 | 0.715 | 0.01828 | -0.041 | 39.123
4.5 | 0.777 | 0.01907 | -0.041 | 40.772
5 | 0.839 | 0.01998 | -0.042 | 41.974
5.5 | 0.9 | 0.02223 | -0.043 | 40.471
6 | 0.96 | 0.02311 | -0.043 | 41.544
6.5 | 1.019 | 0.02436 | -0.044 | 41.837
7 | 1.077 | 0.02538 | -0.045 | 42.442
7.5 | 1.108 | 0.02679 | -0.044 | 41.355
8 | 1.155 | 0.02834 | -0.045 | 40.741
8.5 | 1.196 | 0.03036 | -0.045 | 39.384
9 | 1.231 | 0.03296 | -0.045 | 37.362
9.5 | 1.261 | 0.03621 | -0.045 | 34.811
10 | 1.283 | 0.04056 | -0.045 | 31.631
10.5 | 1.288 | 0.04785 | -0.043 | 26.917
11 | 1.255 | 0.0648 | -0.04 | 19.374
11.5 | 1.238 | 0.0809 | -0.036 | 15.302
12 | 1.237 | 0.0929 | -0.033 | 13.311
12.5 | 1.245 | 0.10063 | -0.032 | 12.372
13 | 1.248 | 0.10976 | -0.031 | 11.371
13.5 | 1.248 | 0.11874 | -0.03 | 10.513
14 | 1.244 | 0.12844 | -0.029 | 9.683
14.5 | 1.235 | 0.13699 | -0.029 | 9.015
15 | 1.216 | 0.1484 | -0.026 | 8.197
15.5 | 1.198 | 0.15886 | -0.026 | 7.539

## 14. Re 100k Mach 0.25 (2)
BIGFOIL.COM POLAR EXPORT
GA 30A213
GA 30A213 |  |  |  | Cl Max: | 1.2346 | at alpha= | 11.5 | deg
XFOIL ncrit=9 |  |  |  | L/D Max: | 45.66 | at alpha= | 5.5 | deg
Re: | 100000 |  |  | Cd Min: | 0.24638 | at alpha= | -20 | deg
Mach: | 0.25 |  |  | Cl=0 at alpha= | -1.2741 | deg
|  |  |  | @ Cl=0.1, Cd= | 0.018707
|  |  |  | @ Cl=0.4, Cd= | 0.017158
|  |  |  | @ Cl=0.6, Cd= | 0.016913
alpha (deg) | Cl | Cd | Cm | Cl/Cd
-20 | -0.713 | 0.24638 | 0.0469 | -2.8939
-19.5 | -0.6945 | 0.24017 | 0.0427 | -2.8917
-19 | -0.6879 | 0.23794 | 0.0348 | -2.8911
-18.5 | -0.6605 | 0.22717 | 0.0339 | -2.9075
-18 | -0.6409 | 0.22076 | 0.0306 | -2.9032
-17.5 | -0.6373 | 0.21809 | 0.023 | -2.9222
-17 | -0.6109 | 0.20774 | 0.0217 | -2.9407
-16.5 | -0.5899 | 0.20092 | 0.0193 | -2.936
-16 | -0.5878 | 0.19717 | 0.0124 | -2.9812
-15.5 | -0.5615 | 0.18752 | 0.0114 | -2.9943
-15 | -0.5439 | 0.1811 | 0.0087 | -3.0033
-14.5 | -0.558 | 0.1775 | 0.0009 | -3.1437
-14 | -0.5161 | 0.16711 | 0.0026 | -3.0884
-13.5 | -0.5233 | 0.16259 | -0.0035 | -3.2185
-13 | -0.4962 | 0.15327 | -0.0038 | -3.2374
-12.5 | -0.5 | 0.14798 | -0.0086 | -3.3788
-12 | -0.4766 | 0.13931 | -0.0089 | -3.4211
-11.5 | -0.4885 | 0.13347 | -0.0145 | -3.66
-11 | -0.4632 | 0.12478 | -0.014 | -3.7121
-10.5 | -0.4912 | 0.11845 | -0.0218 | -4.1469
-10 | -0.4469 | 0.11062 | -0.0177 | -4.04
-9.5 | -0.5867 | 0.07156 | -0.0526 | -8.1987
-9 | -0.6169 | 0.06287 | -0.0526 | -9.8123
-8.5 | -0.6512 | 0.05473 | -0.0493 | -11.8984
-8 | -0.6772 | 0.0475 | -0.0431 | -14.2568
-7.5 | -0.6864 | 0.0413 | -0.0362 | -16.6199
-7 | -0.6812 | 0.03609 | -0.0297 | -18.875
-6.5 | -0.6637 | 0.03197 | -0.0241 | -20.7601
-6 | -0.6323 | 0.02886 | -0.0203 | -21.9092
-5.5 | -0.5964 | 0.02619 | -0.017 | -22.7721
-5 | -0.5559 | 0.02412 | -0.0144 | -23.0473
-4.5 | -0.5152 | 0.02252 | -0.0121 | -22.8774
-4 | -0.4529 | 0.02075 | -0.014 | -21.8265
-3.5 | -0.3717 | 0.01936 | -0.0196 | -19.1994
-3 | -0.2925 | 0.01912 | -0.0242 | -15.2981
-2.5 | -0.2165 | 0.01873 | -0.0275 | -11.559
-2 | -0.1427 | 0.01827 | -0.0295 | -7.8106
-1.5 | -0.0641 | 0.01826 | -0.0308 | -3.5104
-1 | 0.0778 | 0.01878 | -0.0441 | 4.1427
-0.5 | 0.27 | 0.01815 | -0.0691 | 14.876
0 | 0.3409 | 0.0176 | -0.0724 | 19.3693
0.5 | 0.3938 | 0.01717 | -0.0708 | 22.9354
1 | 0.4365 | 0.01709 | -0.0674 | 25.5413
1.5 | 0.4811 | 0.01704 | -0.064 | 28.2336
2 | 0.5272 | 0.01697 | -0.0605 | 31.0666
2.5 | 0.5737 | 0.01693 | -0.057 | 33.8866
3 | 0.6202 | 0.0169 | -0.0535 | 36.6982
3.5 | 0.6678 | 0.01684 | -0.05 | 39.6556
4 | 0.7125 | 0.01698 | -0.0463 | 41.9611
4.5 | 0.7571 | 0.01723 | -0.0426 | 43.9408
5 | 0.7998 | 0.01767 | -0.0388 | 45.2632
5.5 | 0.8406 | 0.01841 | -0.0349 | 45.66
6 | 0.8786 | 0.0195 | -0.0308 | 45.0564
6.5 | 0.9152 | 0.02086 | -0.0267 | 43.8734
7 | 0.9526 | 0.02249 | -0.023 | 42.3566
7.5 | 0.9912 | 0.0243 | -0.0196 | 40.7901
8 | 1.0321 | 0.02631 | -0.0168 | 39.2284
8.5 | 1.0718 | 0.02846 | -0.0139 | 37.6599
9 | 1.1133 | 0.03085 | -0.0115 | 36.0875
9.5 | 1.1537 | 0.03365 | -0.009 | 34.2853
10 | 1.1851 | 0.03662 | -0.0056 | 32.3621
10.5 | 1.2055 | 0.04027 | -0.0011 | 29.9354
11 | 1.2194 | 0.04451 | 0.0034 | 27.3961
11.5 | 1.2346 | 0.04842 | 0.0075 | 25.4977
12 | 1.2045 | 0.05433 | 0.0142 | 22.1701
12.5 | 1.1529 | 0.0626 | 0.0176 | 18.4169
13 | 1.075 | 0.07607 | 0.0147 | 14.1317
13.5 | 0.9517 | 0.10246 | -0.0001 | 9.2885
15 | 0.7711 | 0.17907 | -0.0456 | 4.3061
15.5 | 0.7866 | 0.18756 | -0.0482 | 4.1939
16 | 0.8039 | 0.19396 | -0.0505 | 4.1447
16.5 | 0.8027 | 0.20152 | -0.0568 | 3.9832

## 15. Re 100k Mach 0.50 (1)
BIGFOIL.COM POLAR EXPORT
GA 30A213
GA 30A213 |  |  |  | Cl Max: | 1.222 | at alpha= | 20 | deg
JavaFoil+Calcfoil stall+Eppler ext transition |  |  |  | L/D Max: | 40.014 | at alpha= | 5 | deg
Re: | 100000 |  |  | Cd Min: | 0.0171 | at alpha= | 0 | deg
Mach: | 0.5 |  |  | Cl=0 at alpha= | -1.6571 | deg
|  |  |  | @ Cl=0.1, Cd= | 0.01723
|  |  |  | @ Cl=0.4, Cd= | 0.017271
|  |  |  | @ Cl=0.6, Cd= | 0.018546
alpha (deg) | Cl | Cd | Cm | Cl/Cd
-20 | -1.026 | 0.36107 | -0.007 | -2.842
-19.5 | -0.999 | 0.35171 | -0.007 | -2.841
-19 | -0.972 | 0.34426 | -0.007 | -2.825
-18.5 | -0.946 | 0.33943 | -0.007 | -2.786
-18 | -0.919 | 0.33864 | -0.008 | -2.713
-17.5 | -0.892 | 0.33187 | -0.008 | -2.686
-17 | -0.865 | 0.33417 | -0.008 | -2.587
-16.5 | -0.833 | 0.29233 | -0.008 | -2.851
-16 | -0.806 | 0.28743 | -0.008 | -2.803
-15.5 | -0.778 | 0.26884 | -0.009 | -2.895
-15 | -0.751 | 0.25433 | -0.009 | -2.952
-14.5 | -0.723 | 0.25321 | -0.009 | -2.857
-14 | -0.696 | 0.24814 | -0.009 | -2.804
-13.5 | -0.668 | 0.24483 | -0.01 | -2.73
-13 | -0.641 | 0.24641 | -0.01 | -2.6
-12.5 | -0.613 | 0.24177 | -0.01 | -2.536
-12 | -0.584 | 0.21512 | -0.01 | -2.713
-11.5 | -0.556 | 0.21337 | -0.01 | -2.604
-11 | -0.528 | 0.20409 | -0.01 | -2.586
-10.5 | -0.5 | 0.17612 | -0.01 | -2.839
-10 | -0.472 | 0.1766 | -0.011 | -2.673
-9.5 | -0.444 | 0.15569 | -0.01 | -2.849
-9 | -0.416 | 0.14442 | -0.01 | -2.877
-8.5 | -0.387 | 0.13935 | -0.01 | -2.779
-8 | -0.359 | 0.10945 | -0.01 | -3.279
-7.5 | -0.53 | 0.07457 | -0.011 | -7.102
-7 | -0.53 | 0.06481 | -0.012 | -8.176
-6.5 | -0.502 | 0.05843 | -0.012 | -8.589
-6 | -0.464 | 0.05341 | -0.014 | -8.684
-5.5 | -0.419 | 0.04953 | -0.015 | -8.464
-5 | -0.372 | 0.04582 | -0.018 | -8.123
-4.5 | -0.391 | 0.01964 | -0.033 | -19.925
-4 | -0.325 | 0.01911 | -0.033 | -17.004
-3.5 | -0.257 | 0.0185 | -0.034 | -13.881
-3 | -0.188 | 0.01859 | -0.035 | -10.103
-2.5 | -0.118 | 0.01812 | -0.036 | -6.517
-2 | -0.048 | 0.01771 | -0.036 | -2.709
-1.5 | 0.022 | 0.01745 | -0.037 | 1.281
-1 | 0.093 | 0.01724 | -0.038 | 5.384
-0.5 | 0.163 | 0.01714 | -0.039 | 9.523
0 | 0.236 | 0.0171 | -0.039 | 13.775
0.5 | 0.307 | 0.01721 | -0.04 | 17.812
1 | 0.377 | 0.01731 | -0.041 | 21.803
1.5 | 0.448 | 0.01719 | -0.042 | 26.061
2 | 0.519 | 0.01777 | -0.042 | 29.183
2.5 | 0.589 | 0.01843 | -0.043 | 31.955
3 | 0.659 | 0.01917 | -0.044 | 34.366
3.5 | 0.728 | 0.02009 | -0.045 | 36.258
4 | 0.797 | 0.02107 | -0.045 | 37.853
4.5 | 0.866 | 0.02231 | -0.046 | 38.799
5 | 0.933 | 0.02332 | -0.047 | 40.014
5.5 | 0.979 | 0.02585 | -0.047 | 37.86
6 | 1.036 | 0.0274 | -0.047 | 37.793
6.5 | 1.088 | 0.0291 | -0.047 | 37.367
7 | 1.132 | 0.03166 | -0.048 | 35.756
7.5 | 1.168 | 0.03542 | -0.047 | 32.989
8 | 1.189 | 0.04095 | -0.047 | 29.051
8.5 | 1.161 | 0.05491 | -0.043 | 21.141
9 | 1.126 | 0.07275 | -0.037 | 15.471
9.5 | 1.093 | 0.08701 | -0.031 | 12.567
10 | 1.025 | 0.10156 | -0.027 | 10.09
10.5 | 0.687 | 0.14287 | -0.02 | 4.808
11 | 0.716 | 0.17557 | -0.024 | 4.078
11.5 | 0.744 | 0.2098 | -0.025 | 3.547
12 | 0.772 | 0.22289 | -0.026 | 3.464
12.5 | 0.802 | 0.35528 | -0.029 | 2.258
13 | 0.83 | 0.25392 | -0.029 | 3.268
13.5 | 0.857 | 0.25682 | -0.03 | 3.339
14 | 0.885 | 0.26763 | -0.03 | 3.308
14.5 | 0.913 | 0.27025 | -0.031 | 3.38
15 | 0.945 | 0.3232 | -0.034 | 2.923
15.5 | 0.972 | 0.33103 | -0.035 | 2.937
16 | 1 | 0.33233 | -0.035 | 3.008
16.5 | 1.027 | 0.33186 | -0.035 | 3.094
17 | 1.054 | 0.34298 | -0.036 | 3.074
17.5 | 1.082 | 0.34876 | -0.037 | 3.102
18 | 1.114 | 0.368 | -0.039 | 3.028
18.5 | 1.141 | 0.37632 | -0.04 | 3.032
19 | 1.168 | 0.39005 | -0.04 | 2.994
19.5 | 1.195 | 0.39217 | -0.04 | 3.047
20 | 1.222 | 0.38774 | -0.041 | 3.151

## 16. Re 100k Mach 0.50 (2)
BIGFOIL.COM POLAR EXPORT
GA 30A213
GA 30A213 |  |  |  | Cl Max: | 1.0626 | at alpha= | 8 | deg
XFOIL ncrit=9 |  |  |  | L/D Max: | 41.4014 | at alpha= | 4.5 | deg
Re: | 100000 |  |  | Cd Min: | 0.27213 | at alpha= | -20 | deg
Mach: | 0.5 |  |  | Cl=0 at alpha= | -1.1571 | deg
|  |  |  | @ Cl=0.1, Cd= | 0.019672
|  |  |  | @ Cl=0.4, Cd= | 0.019076
|  |  |  | @ Cl=0.6, Cd= | 0.01852
alpha (deg) | Cl | Cd | Cm | Cl/Cd
-20 | -0.7696 | 0.27213 | 0.0535 | -2.8281
-19.5 | -0.7474 | 0.26345 | 0.0485 | -2.837
-19 | -0.7211 | 0.25409 | 0.0453 | -2.838
-18.5 | -0.7 | 0.24722 | 0.0398 | -2.8315
-18 | -0.6843 | 0.24165 | 0.033 | -2.8318
-17.5 | -0.6547 | 0.23101 | 0.031 | -2.8341
-17 | -0.6328 | 0.22367 | 0.0265 | -2.8292
-16.5 | -0.6314 | 0.22302 | 0.0176 | -2.8311
-16 | -0.5905 | 0.20823 | 0.0179 | -2.8358
-15.5 | -0.5732 | 0.20204 | 0.0129 | -2.8371
-15 | -0.5561 | 0.1943 | 0.0083 | -2.8621
-14.5 | -0.5289 | 0.18582 | 0.0063 | -2.8463
-14 | -0.5317 | 0.18294 | -0.001 | -2.9064
-13.5 | -0.494 | 0.17101 | -0.0013 | -2.8887
-13 | -0.4905 | 0.1664 | -0.0066 | -2.9477
-12.5 | -0.4608 | 0.15642 | -0.0076 | -2.9459
-12 | -0.4554 | 0.15075 | -0.0118 | -3.0209
-11.5 | -0.4365 | 0.142 | -0.0139 | -3.0739
-11 | -0.4295 | 0.13586 | -0.017 | -3.1613
-10.5 | -0.4077 | 0.12735 | -0.0181 | -3.2014
-10 | -0.4288 | 0.1222 | -0.0244 | -3.509
-9.5 | -0.4034 | 0.11256 | -0.0247 | -3.5839
-9 | -0.4355 | 0.09273 | -0.0396 | -4.6964
-8.5 | -0.4348 | 0.08377 | -0.0423 | -5.1904
-8 | -0.4481 | 0.07346 | -0.0472 | -6.0999
-7.5 | -0.4833 | 0.06175 | -0.0541 | -7.8267
-7 | -0.5449 | 0.05505 | -0.0502 | -9.8983
-6.5 | -0.6008 | 0.04995 | -0.0418 | -12.028
-6 | -0.6398 | 0.04479 | -0.0337 | -14.2844
-5.5 | -0.6552 | 0.03934 | -0.0269 | -16.6548
-5 | -0.6393 | 0.03384 | -0.023 | -18.8918
-4.5 | -0.5549 | 0.02881 | -0.0277 | -19.2607
-4 | -0.4626 | 0.02549 | -0.0322 | -18.1483
-3.5 | -0.3789 | 0.02303 | -0.0353 | -16.4525
-3 | -0.3019 | 0.02147 | -0.0372 | -14.0615
-2.5 | -0.2221 | 0.02104 | -0.0388 | -10.5561
-2 | -0.1406 | 0.0205 | -0.0402 | -6.8585
-1.5 | -0.0574 | 0.01983 | -0.0414 | -2.8946
-1 | 0.0263 | 0.01945 | -0.0412 | 1.3522
-0.5 | 0.1392 | 0.01979 | -0.0458 | 7.0339
0 | 0.3245 | 0.01954 | -0.0654 | 16.607
0.5 | 0.4417 | 0.01882 | -0.0748 | 23.4697
1 | 0.4871 | 0.01865 | -0.0706 | 26.118
1.5 | 0.5352 | 0.01859 | -0.0662 | 28.7897
2 | 0.5854 | 0.01855 | -0.0617 | 31.558
2.5 | 0.6392 | 0.01844 | -0.0573 | 34.6638
3 | 0.6873 | 0.01858 | -0.0522 | 36.9914
3.5 | 0.7362 | 0.01877 | -0.0471 | 39.2222
4 | 0.7839 | 0.01916 | -0.0418 | 40.9134
4.5 | 0.8272 | 0.01998 | -0.036 | 41.4014
5 | 0.866 | 0.02122 | -0.0298 | 40.8106
5.5 | 0.9032 | 0.02281 | -0.0237 | 39.5967
6 | 0.9422 | 0.02473 | -0.0181 | 38.0995
6.5 | 0.9794 | 0.02704 | -0.0126 | 36.2204
7 | 1.0112 | 0.02979 | -0.0069 | 33.9443
7.5 | 1.0463 | 0.03285 | -0.0019 | 31.8508
8 | 1.0626 | 0.03659 | 0.0044 | 29.0407
8.5 | 1.0493 | 0.04127 | 0.012 | 25.4252
9 | 1.0244 | 0.04759 | 0.0168 | 21.5255
9.5 | 0.9775 | 0.05683 | 0.0174 | 17.2004
10 | 0.9454 | 0.06672 | 0.0155 | 14.1697
10.5 | 0.8299 | 0.09072 | 0.0001 | 9.1479
11 | 0.7655 | 0.11139 | -0.0125 | 6.8723
11.5 | 0.7569 | 0.12255 | -0.0172 | 6.1763
12 | 0.5753 | 0.12234 | -0.0051 | 4.7025
12.5 | 0.5633 | 0.12989 | -0.0079 | 4.3367
13 | 0.7539 | 0.15516 | -0.0322 | 4.8589

## 17. Re 250k Mach 0.00 (1)
BIGFOIL.COM POLAR EXPORT
GA 30A213
GA 30A213 |  |  |  | Cl Max: | 1.43 | at alpha= | 13 | deg
JavaFoil+Calcfoil stall+Eppler ext transition |  |  |  | L/D Max: | 55.643 | at alpha= | 8 | deg
Re: | 250000 |  |  | Cd Min: | 0.01149 | at alpha= | 0.5 | deg
Mach: | 0 |  |  | Cl=0 at alpha= | -1.6557 | deg
|  |  |  | @ Cl=0.1, Cd= | 0.012567
|  |  |  | @ Cl=0.4, Cd= | 0.011768
|  |  |  | @ Cl=0.6, Cd= | 0.013232
alpha (deg) | Cl | Cd | Cm | Cl/Cd
-20 | -0.743 | 0.22301 | -0.004 | -3.333
-19.5 | -0.76 | 0.21102 | -0.004 | -3.601
-19 | -0.776 | 0.20156 | -0.004 | -3.85
-18.5 | -0.791 | 0.19165 | -0.004 | -4.126
-18 | -0.805 | 0.17899 | -0.005 | -4.496
-17.5 | -0.817 | 0.17104 | -0.005 | -4.779
-17 | -0.828 | 0.16174 | -0.005 | -5.121
-16.5 | -0.838 | 0.15336 | -0.005 | -5.463
-16 | -0.845 | 0.14383 | -0.006 | -5.877
-15.5 | -0.851 | 0.13878 | -0.006 | -6.13
-15 | -0.854 | 0.12898 | -0.006 | -6.619
-14.5 | -0.854 | 0.12266 | -0.006 | -6.963
-14 | -0.852 | 0.11562 | -0.007 | -7.366
-13.5 | -0.846 | 0.10879 | -0.007 | -7.78
-13 | -0.838 | 0.10212 | -0.007 | -8.209
-12.5 | -0.827 | 0.09659 | -0.007 | -8.561
-12 | -0.812 | 0.09087 | -0.008 | -8.941
-11.5 | -0.795 | 0.0852 | -0.008 | -9.328
-11 | -0.775 | 0.07899 | -0.009 | -9.806
-10.5 | -0.75 | 0.07422 | -0.009 | -10.11
-10 | -0.724 | 0.06923 | -0.01 | -10.461
-9.5 | -0.694 | 0.06519 | -0.01 | -10.651
-9 | -0.663 | 0.06117 | -0.011 | -10.836
-8.5 | -0.63 | 0.05656 | -0.013 | -11.135
-8 | -0.724 | 0.01841 | -0.024 | -39.348
-7.5 | -0.676 | 0.01775 | -0.024 | -38.077
-7 | -0.625 | 0.01713 | -0.025 | -36.455
-6.5 | -0.571 | 0.0167 | -0.026 | -34.173
-6 | -0.516 | 0.01619 | -0.026 | -31.849
-5.5 | -0.459 | 0.01557 | -0.027 | -29.473
-5 | -0.401 | 0.01516 | -0.028 | -26.478
-4.5 | -0.343 | 0.01508 | -0.028 | -22.727
-4 | -0.283 | 0.01508 | -0.029 | -18.793
-3.5 | -0.224 | 0.01381 | -0.03 | -16.189
-3 | -0.163 | 0.01341 | -0.03 | -12.168
-2.5 | -0.103 | 0.01322 | -0.031 | -7.756
-2 | -0.042 | 0.01294 | -0.031 | -3.217
-1.5 | 0.019 | 0.01275 | -0.032 | 1.52
-1 | 0.08 | 0.01258 | -0.033 | 6.397
-0.5 | 0.142 | 0.01254 | -0.033 | 11.289
0 | 0.204 | 0.01238 | -0.034 | 16.494
0.5 | 0.266 | 0.01149 | -0.035 | 23.124
1 | 0.327 | 0.01158 | -0.035 | 28.252
1.5 | 0.388 | 0.01171 | -0.036 | 33.179
2 | 0.45 | 0.01201 | -0.037 | 37.439
2.5 | 0.511 | 0.01252 | -0.037 | 40.804
3 | 0.572 | 0.01298 | -0.038 | 44.042
3.5 | 0.632 | 0.01352 | -0.039 | 46.781
4 | 0.693 | 0.01367 | -0.039 | 50.702
4.5 | 0.753 | 0.01441 | -0.04 | 52.28
5 | 0.813 | 0.0151 | -0.041 | 53.851
5.5 | 0.872 | 0.0173 | -0.041 | 50.415
6 | 0.931 | 0.01791 | -0.042 | 51.983
6.5 | 0.989 | 0.0184 | -0.043 | 53.753
7 | 1.046 | 0.01945 | -0.043 | 53.769
7.5 | 1.102 | 0.02024 | -0.044 | 54.456
8 | 1.157 | 0.02079 | -0.045 | 55.643
8.5 | 1.21 | 0.02197 | -0.045 | 55.082
9 | 1.262 | 0.023 | -0.046 | 54.844
9.5 | 1.28 | 0.02457 | -0.045 | 52.104
10 | 1.317 | 0.02613 | -0.046 | 50.394
10.5 | 1.348 | 0.02831 | -0.046 | 47.604
11 | 1.374 | 0.03076 | -0.046 | 44.677
11.5 | 1.397 | 0.03363 | -0.046 | 41.527
12 | 1.413 | 0.03749 | -0.046 | 37.683
12.5 | 1.424 | 0.04204 | -0.046 | 33.876
13 | 1.43 | 0.04761 | -0.045 | 30.042
13.5 | 1.423 | 0.05678 | -0.044 | 25.066
14 | 1.406 | 0.0695 | -0.043 | 20.227
14.5 | 1.394 | 0.08137 | -0.041 | 17.134
15 | 1.381 | 0.09455 | -0.04 | 14.606
15.5 | 1.369 | 0.10714 | -0.038 | 12.78
16 | 1.359 | 0.11918 | -0.037 | 11.406
16.5 | 1.353 | 0.12825 | -0.036 | 10.551
17 | 1.339 | 0.14114 | -0.035 | 9.49
17.5 | 1.324 | 0.15019 | -0.034 | 8.815
18 | 1.303 | 0.15916 | -0.034 | 8.19

## 18. Re 250k Mach 0.00 (2)
BIGFOIL.COM POLAR EXPORT
GA 30A213
GA 30A213 |  |  |  | Cl Max: | 1.3577 | at alpha= | 16.5 | deg
XFOIL ncrit=9 |  |  |  | L/D Max: | 67.2782 | at alpha= | 5 | deg
Re: | 250000 |  |  | Cd Min: | 0.17718 | at alpha= | -15.5 | deg
Mach: | 0 |  |  | Cl=0 at alpha= | -1.7366 | deg
|  |  |  | @ Cl=0.1, Cd= | 0.0090805
|  |  |  | @ Cl=0.4, Cd= | 0.00981
|  |  |  | @ Cl=0.6, Cd= | 0.010028
alpha (deg) | Cl | Cd | Cm | Cl/Cd
-15.5 | -0.5728 | 0.17718 | 0.0099 | -3.2329
-15 | -0.5552 | 0.17124 | 0.0079 | -3.2422
-14.5 | -0.5647 | 0.16131 | -0.0011 | -3.5007
-14 | -0.549 | 0.15377 | -0.0021 | -3.5703
-13.5 | -0.5287 | 0.14826 | -0.0027 | -3.566
-13 | -0.5417 | 0.13703 | -0.0116 | -3.9531
-12.5 | -0.5322 | 0.12912 | -0.0128 | -4.1217
-11.5 | -0.8089 | 0.0542 | -0.0597 | -14.9244
-11 | -0.8398 | 0.04748 | -0.055 | -17.6874
-10.5 | -0.8526 | 0.04113 | -0.0497 | -20.7294
-10 | -0.8517 | 0.03607 | -0.0436 | -23.6124
-9.5 | -0.8361 | 0.03137 | -0.0388 | -26.6529
-9 | -0.8102 | 0.02876 | -0.0345 | -28.1711
-8.5 | -0.7847 | 0.02663 | -0.0298 | -29.4668
-8 | -0.759 | 0.02445 | -0.0249 | -31.0429
-7.5 | -0.7285 | 0.02241 | -0.0212 | -32.5078
-7 | -0.6647 | 0.02081 | -0.0235 | -31.9414
-6.5 | -0.5926 | 0.01884 | -0.0276 | -31.4544
-6 | -0.5199 | 0.0172 | -0.0317 | -30.2267
-5.5 | -0.4444 | 0.01558 | -0.0363 | -28.5237
-5 | -0.3735 | 0.01417 | -0.0399 | -26.3585
-4.5 | -0.3058 | 0.01265 | -0.0429 | -24.1739
-4 | -0.2408 | 0.01179 | -0.0449 | -20.4241
-3.5 | -0.1821 | 0.01118 | -0.0451 | -16.288
-3 | -0.1277 | 0.01072 | -0.0442 | -11.9123
-2.5 | -0.0757 | 0.01027 | -0.0428 | -7.371
-2 | -0.0256 | 0.00979 | -0.0409 | -2.6149
-1.5 | 0.023 | 0.00931 | -0.0386 | 2.4705
-1 | 0.0724 | 0.00901 | -0.0359 | 8.0355
-0.5 | 0.1311 | 0.00916 | -0.0347 | 14.3122
0 | 0.2042 | 0.00946 | -0.0369 | 21.5856
0.5 | 0.2912 | 0.00972 | -0.0427 | 29.9588
1 | 0.3833 | 0.00981 | -0.0499 | 39.0724
1.5 | 0.46 | 0.00981 | -0.0543 | 46.8909
2 | 0.509 | 0.00983 | -0.053 | 51.7803
2.5 | 0.5569 | 0.0099 | -0.0514 | 56.2525
3 | 0.6041 | 0.01004 | -0.0496 | 60.1693
3.5 | 0.6506 | 0.01025 | -0.0477 | 63.4732
4 | 0.6957 | 0.01057 | -0.0456 | 65.8184
4.5 | 0.7391 | 0.01102 | -0.0431 | 67.069
5 | 0.7811 | 0.01161 | -0.0405 | 67.2782
5.5 | 0.822 | 0.01228 | -0.0377 | 66.9381
6 | 0.8617 | 0.01305 | -0.0348 | 66.0307
6.5 | 0.9 | 0.01393 | -0.0318 | 64.6088
7 | 0.9382 | 0.0149 | -0.0288 | 62.9664
7.5 | 0.9757 | 0.01599 | -0.0259 | 61.0194
8 | 1.014 | 0.0171 | -0.0232 | 59.2982
8.5 | 1.0515 | 0.01826 | -0.0204 | 57.5849
9 | 1.088 | 0.01948 | -0.0176 | 55.8522
9.5 | 1.1231 | 0.02077 | -0.0147 | 54.0732
10 | 1.1548 | 0.0222 | -0.0114 | 52.018
10.5 | 1.1822 | 0.02382 | -0.0077 | 49.6306
11 | 1.2097 | 0.02536 | -0.0043 | 47.7011
11.5 | 1.236 | 0.02721 | -0.0011 | 45.4245
12 | 1.2593 | 0.02946 | 0.0019 | 42.7461
12.5 | 1.2814 | 0.03157 | 0.0045 | 40.5892
13 | 1.3006 | 0.03436 | 0.007 | 37.8522
13.5 | 1.3174 | 0.03719 | 0.0091 | 35.4235
14 | 1.3326 | 0.0406 | 0.0111 | 32.8227
14.5 | 1.3417 | 0.04444 | 0.0124 | 30.1913
15 | 1.3534 | 0.04827 | 0.0134 | 28.0381
15.5 | 1.3536 | 0.05353 | 0.014 | 25.2868
16 | 1.3524 | 0.05907 | 0.0137 | 22.8949
16.5 | 1.3577 | 0.06404 | 0.0136 | 21.2008
17 | 1.343 | 0.07198 | 0.0119 | 18.658
17.5 | 1.3227 | 0.08136 | 0.0084 | 16.2574
18 | 1.3054 | 0.09082 | 0.0044 | 14.3735
18.5 | 1.3026 | 0.09799 | 0.0017 | 13.2932
19 | 1.2699 | 0.11076 | -0.0046 | 11.4653
19.5 | 1.2081 | 0.13076 | -0.0169 | 9.2391

## 19. Re 250k Mach 0.10 (1)
BIGFOIL.COM POLAR EXPORT
GA 30A213
GA 30A213 |  |  |  | Cl Max: | 1.419 | at alpha= | 13 | deg
JavaFoil+Calcfoil stall+Eppler ext transition |  |  |  | L/D Max: | 55.562 | at alpha= | 8 | deg
Re: | 250000 |  |  | Cd Min: | 0.01153 | at alpha= | 0.5 | deg
Mach: | 0.1 |  |  | Cl=0 at alpha= | -1.6557 | deg
|  |  |  | @ Cl=0.1, Cd= | 0.012551
|  |  |  | @ Cl=0.4, Cd= | 0.011787
|  |  |  | @ Cl=0.6, Cd= | 0.013227
alpha (deg) | Cl | Cd | Cm | Cl/Cd
-19.5 | -0.709 | 0.21587 | -0.004 | -3.284
-19 | -0.728 | 0.20894 | -0.004 | -3.484
-18.5 | -0.746 | 0.20206 | -0.004 | -3.693
-18 | -0.763 | 0.18306 | -0.005 | -4.171
-17.5 | -0.78 | 0.17872 | -0.005 | -4.362
-17 | -0.794 | 0.16719 | -0.005 | -4.75
-16.5 | -0.807 | 0.15443 | -0.005 | -5.225
-16 | -0.818 | 0.14847 | -0.006 | -5.508
-15.5 | -0.826 | 0.13879 | -0.006 | -5.954
-15 | -0.833 | 0.13295 | -0.006 | -6.262
-14.5 | -0.836 | 0.12573 | -0.006 | -6.648
-14 | -0.836 | 0.11575 | -0.007 | -7.227
-13.5 | -0.834 | 0.11137 | -0.007 | -7.488
-13 | -0.828 | 0.10343 | -0.007 | -8.006
-12.5 | -0.819 | 0.09734 | -0.008 | -8.415
-12 | -0.806 | 0.09164 | -0.008 | -8.799
-11.5 | -0.791 | 0.08529 | -0.008 | -9.271
-11 | -0.772 | 0.07998 | -0.009 | -9.647
-10.5 | -0.749 | 0.07476 | -0.009 | -10.013
-10 | -0.724 | 0.06982 | -0.01 | -10.363
-9.5 | -0.694 | 0.06572 | -0.01 | -10.566
-9 | -0.663 | 0.06151 | -0.011 | -10.771
-8.5 | -0.631 | 0.05701 | -0.013 | -11.072
-8 | -0.717 | 0.01954 | -0.023 | -36.677
-7.5 | -0.678 | 0.01783 | -0.024 | -38.019
-7 | -0.627 | 0.01727 | -0.025 | -36.295
-6.5 | -0.573 | 0.01675 | -0.026 | -34.221
-6 | -0.518 | 0.0163 | -0.026 | -31.766
-5.5 | -0.461 | 0.01558 | -0.027 | -29.588
-5 | -0.403 | 0.01516 | -0.028 | -26.593
-4.5 | -0.344 | 0.01518 | -0.028 | -22.691
-4 | -0.285 | 0.01508 | -0.029 | -18.883
-3.5 | -0.225 | 0.0139 | -0.03 | -16.159
-3 | -0.164 | 0.01351 | -0.03 | -12.141
-2.5 | -0.103 | 0.01322 | -0.031 | -7.796
-2 | -0.042 | 0.01293 | -0.032 | -3.236
-1.5 | 0.019 | 0.0128 | -0.032 | 1.521
-1 | 0.081 | 0.01256 | -0.033 | 6.437
-0.5 | 0.142 | 0.01253 | -0.034 | 11.354
0 | 0.205 | 0.01247 | -0.034 | 16.452
0.5 | 0.267 | 0.01153 | -0.035 | 23.162
1 | 0.329 | 0.01164 | -0.036 | 28.235
1.5 | 0.39 | 0.01174 | -0.036 | 33.259
2 | 0.452 | 0.01203 | -0.037 | 37.553
2.5 | 0.513 | 0.01261 | -0.038 | 40.703
3 | 0.575 | 0.01301 | -0.038 | 44.172
3.5 | 0.636 | 0.01354 | -0.039 | 46.932
4 | 0.696 | 0.01377 | -0.04 | 50.58
4.5 | 0.757 | 0.01446 | -0.04 | 52.354
5 | 0.817 | 0.01517 | -0.041 | 53.862
5.5 | 0.877 | 0.01739 | -0.042 | 50.403
6 | 0.936 | 0.01801 | -0.042 | 51.952
6.5 | 0.994 | 0.01852 | -0.043 | 53.668
7 | 1.051 | 0.0196 | -0.043 | 53.625
7.5 | 1.107 | 0.02041 | -0.044 | 54.242
8 | 1.162 | 0.02092 | -0.045 | 55.562
8.5 | 1.215 | 0.02222 | -0.045 | 54.684
9 | 1.267 | 0.02317 | -0.046 | 54.659
9.5 | 1.284 | 0.02488 | -0.046 | 51.579
10 | 1.319 | 0.02655 | -0.046 | 49.699
10.5 | 1.349 | 0.02881 | -0.046 | 46.82
11 | 1.374 | 0.03135 | -0.046 | 43.845
11.5 | 1.395 | 0.03446 | -0.046 | 40.489
12 | 1.409 | 0.03854 | -0.046 | 36.566
12.5 | 1.418 | 0.04362 | -0.046 | 32.505
13 | 1.419 | 0.05038 | -0.045 | 28.164
13.5 | 1.407 | 0.06082 | -0.044 | 23.13
14 | 1.389 | 0.07404 | -0.042 | 18.757
14.5 | 1.377 | 0.08599 | -0.041 | 16.011
15 | 1.36 | 0.10063 | -0.039 | 13.518
15.5 | 1.351 | 0.11165 | -0.038 | 12.096
16 | 1.341 | 0.12181 | -0.037 | 11.01
16.5 | 1.329 | 0.1329 | -0.035 | 9.999
17 | 1.315 | 0.14486 | -0.034 | 9.075
17.5 | 1.295 | 0.1544 | -0.034 | 8.389
18 | 1.271 | 0.16434 | -0.033 | 7.731

## 20. Re 250k Mach 0.10 (2)
BIGFOIL.COM POLAR EXPORT
GA 30A213
GA 30A213 |  |  |  | Cl Max: | 1.3474 | at alpha= | 15 | deg
XFOIL ncrit=9 |  |  |  | L/D Max: | 67.094 | at alpha= | 5 | deg
Re: | 250000 |  |  | Cd Min: | 0.23895 | at alpha= | 20 | deg
Mach: | 0.1 |  |  | Cl=0 at alpha= | -1.7373 | deg
|  |  |  | @ Cl=0.1, Cd= | 0.0091038
|  |  |  | @ Cl=0.4, Cd= | 0.00984
|  |  |  | @ Cl=0.6, Cd= | 0.010056
alpha (deg) | Cl | Cd | Cm | Cl/Cd
-15 | -0.5543 | 0.17189 | 0.008 | -3.2247
-14.5 | -0.5643 | 0.16195 | -0.0013 | -3.4844
-14 | -0.5465 | 0.15464 | -0.0019 | -3.534
-13.5 | -0.5264 | 0.149 | -0.0026 | -3.5329
-13 | -0.5407 | 0.13764 | -0.0119 | -3.9284
-12.5 | -0.5281 | 0.13025 | -0.0124 | -4.0545
-12 | -0.5107 | 0.12494 | -0.0129 | -4.0876
-11.5 | -0.7906 | 0.05639 | -0.0607 | -14.0202
-11 | -0.8228 | 0.04947 | -0.057 | -16.6323
-10.5 | -0.8403 | 0.04292 | -0.052 | -19.5783
-10 | -0.8445 | 0.03747 | -0.0459 | -22.538
-9.5 | -0.834 | 0.03249 | -0.0405 | -25.6694
-9 | -0.8104 | 0.02959 | -0.0359 | -27.3876
-8.5 | -0.7863 | 0.02732 | -0.031 | -28.7811
-8 | -0.7624 | 0.02531 | -0.0257 | -30.1225
-7.5 | -0.7329 | 0.02283 | -0.0218 | -32.1025
-7 | -0.6669 | 0.02109 | -0.0244 | -31.6216
-6.5 | -0.5944 | 0.01904 | -0.0285 | -31.2185
-6 | -0.5216 | 0.01734 | -0.0325 | -30.0807
-5.5 | -0.4446 | 0.01576 | -0.0372 | -28.2107
-5 | -0.3736 | 0.01428 | -0.0407 | -26.1625
-4.5 | -0.3063 | 0.01272 | -0.0435 | -24.0802
-4 | -0.2417 | 0.01184 | -0.0453 | -20.4139
-3.5 | -0.1829 | 0.01122 | -0.0454 | -16.3012
-3 | -0.1283 | 0.01074 | -0.0445 | -11.946
-2.5 | -0.076 | 0.01031 | -0.043 | -7.3715
-2 | -0.0259 | 0.00985 | -0.0412 | -2.6294
-1.5 | 0.0234 | 0.00938 | -0.0389 | 2.4947
-1 | 0.0728 | 0.00904 | -0.0361 | 8.0531
-0.5 | 0.1325 | 0.00918 | -0.0351 | 14.4336
0 | 0.2041 | 0.00948 | -0.0369 | 21.5295
0.5 | 0.2904 | 0.00974 | -0.0423 | 29.8152
1 | 0.3837 | 0.00984 | -0.0497 | 38.9939
1.5 | 0.463 | 0.00984 | -0.0546 | 47.0528
2 | 0.5121 | 0.00986 | -0.0532 | 51.9371
2.5 | 0.5603 | 0.00993 | -0.0516 | 56.425
3 | 0.6077 | 0.01008 | -0.0498 | 60.2877
3.5 | 0.6542 | 0.01031 | -0.0478 | 63.453
4 | 0.6994 | 0.01063 | -0.0456 | 65.7949
4.5 | 0.7429 | 0.0111 | -0.043 | 66.9279
5 | 0.785 | 0.0117 | -0.0404 | 67.094
5.5 | 0.826 | 0.01238 | -0.0375 | 66.7205
6 | 0.8656 | 0.01315 | -0.0345 | 65.8251
6.5 | 0.9039 | 0.01405 | -0.0314 | 64.3345
7 | 0.941 | 0.01511 | -0.0282 | 62.2766
7.5 | 0.9786 | 0.01623 | -0.0252 | 60.2957
8 | 1.0175 | 0.0173 | -0.0224 | 58.815
8.5 | 1.0542 | 0.01853 | -0.0195 | 56.8915
9 | 1.0902 | 0.01981 | -0.0165 | 55.0328
9.5 | 1.1253 | 0.0211 | -0.0135 | 53.3318
10 | 1.1562 | 0.02252 | -0.0099 | 51.341
10.5 | 1.1836 | 0.02418 | -0.0061 | 48.9495
11 | 1.2099 | 0.02604 | -0.0027 | 46.4631
11.5 | 1.2364 | 0.02777 | 0.0004 | 44.5229
12 | 1.2592 | 0.03012 | 0.0035 | 41.8061
12.5 | 1.2805 | 0.03241 | 0.0061 | 39.5094
13 | 1.2988 | 0.03536 | 0.0086 | 36.7308
13.5 | 1.3148 | 0.03837 | 0.0105 | 34.2664
14 | 1.3277 | 0.04209 | 0.0124 | 31.5443
14.5 | 1.3361 | 0.04614 | 0.0136 | 28.9575
15 | 1.3474 | 0.05028 | 0.0149 | 26.7979
15.5 | 1.3422 | 0.05615 | 0.0148 | 23.9038
16 | 1.3396 | 0.06204 | 0.0142 | 21.5925
16.5 | 1.3438 | 0.06734 | 0.0142 | 19.9554
17 | 1.3211 | 0.0767 | 0.0111 | 17.2243
17.5 | 1.2953 | 0.08733 | 0.0066 | 14.8322
18 | 1.2691 | 0.09877 | 0.0011 | 12.849
18.5 | 1.2534 | 0.10875 | -0.0039 | 11.5255
19 | 1.2318 | 0.11987 | -0.0093 | 10.2761
20 | 0.9043 | 0.23895 | -0.0801 | 3.7845

## 21. Re 250k Mach 0.25 (1)
BIGFOIL.COM POLAR EXPORT
GA 30A213
GA 30A213 |  |  |  | Cl Max: | 1.377 | at alpha= | 11.5 | deg
JavaFoil+Calcfoil stall+Eppler ext transition |  |  |  | L/D Max: | 53.716 | at alpha= | 5 | deg
Re: | 250000 |  |  | Cd Min: | 0.01163 | at alpha= | 0.5 | deg
Mach: | 0.25 |  |  | Cl=0 at alpha= | -1.6587 | deg
|  |  |  | @ Cl=0.1, Cd= | 0.012726
|  |  |  | @ Cl=0.4, Cd= | 0.011878
|  |  |  | @ Cl=0.6, Cd= | 0.013362
alpha (deg) | Cl | Cd | Cm | Cl/Cd
-17 | -0.478 | 0.20861 | -0.005 | -2.29
-16.5 | -0.525 | 0.19584 | -0.005 | -2.681
-16 | -0.569 | 0.18216 | -0.005 | -3.122
-15.5 | -0.609 | 0.16639 | -0.006 | -3.658
-15 | -0.644 | 0.15504 | -0.006 | -4.155
-14.5 | -0.675 | 0.14014 | -0.006 | -4.819
-14 | -0.702 | 0.13161 | -0.006 | -5.331
-13.5 | -0.723 | 0.12412 | -0.007 | -5.821
-13 | -0.738 | 0.11529 | -0.007 | -6.401
-12.5 | -0.748 | 0.10374 | -0.007 | -7.208
-12 | -0.752 | 0.09805 | -0.008 | -7.667
-11.5 | -0.75 | 0.09056 | -0.008 | -8.285
-11 | -0.743 | 0.08345 | -0.008 | -8.903
-10.5 | -0.73 | 0.07734 | -0.009 | -9.442
-10 | -0.713 | 0.07282 | -0.009 | -9.786
-9.5 | -0.691 | 0.06769 | -0.01 | -10.202
-9 | -0.664 | 0.06349 | -0.011 | -10.452
-8.5 | -0.633 | 0.05952 | -0.011 | -10.634
-8 | -0.601 | 0.05578 | -0.013 | -10.766
-7.5 | -0.689 | 0.01849 | -0.025 | -37.275
-7 | -0.639 | 0.01775 | -0.026 | -36.019
-6.5 | -0.586 | 0.01722 | -0.026 | -34.003
-6 | -0.53 | 0.01665 | -0.027 | -31.824
-5.5 | -0.472 | 0.01589 | -0.028 | -29.722
-5 | -0.413 | 0.01539 | -0.028 | -26.861
-4.5 | -0.353 | 0.01508 | -0.029 | -23.429
-4 | -0.292 | 0.01533 | -0.03 | -19.072
-3.5 | -0.231 | 0.01507 | -0.03 | -15.309
-3 | -0.168 | 0.01375 | -0.031 | -12.252
-2.5 | -0.106 | 0.01343 | -0.032 | -7.882
-2 | -0.043 | 0.01315 | -0.033 | -3.268
-1.5 | 0.02 | 0.01297 | -0.033 | 1.542
-1 | 0.083 | 0.01274 | -0.034 | 6.522
-0.5 | 0.146 | 0.01269 | -0.035 | 11.514
0 | 0.211 | 0.01256 | -0.035 | 16.781
0.5 | 0.274 | 0.01163 | -0.036 | 23.582
1 | 0.338 | 0.01176 | -0.037 | 28.719
1.5 | 0.401 | 0.01188 | -0.037 | 33.751
2 | 0.464 | 0.01236 | -0.038 | 37.565
2.5 | 0.527 | 0.01288 | -0.039 | 40.945
3 | 0.59 | 0.01327 | -0.039 | 44.483
3.5 | 0.653 | 0.01385 | -0.04 | 47.122
4 | 0.715 | 0.01406 | -0.041 | 50.873
4.5 | 0.777 | 0.01481 | -0.041 | 52.471
5 | 0.839 | 0.01562 | -0.042 | 53.716
5.5 | 0.9 | 0.01785 | -0.043 | 50.411
6 | 0.96 | 0.01854 | -0.043 | 51.775
6.5 | 1.019 | 0.01945 | -0.044 | 52.401
7 | 1.077 | 0.02027 | -0.045 | 53.149
7.5 | 1.134 | 0.02119 | -0.045 | 53.509
8 | 1.189 | 0.02215 | -0.046 | 53.693
8.5 | 1.242 | 0.02326 | -0.047 | 53.41
9 | 1.262 | 0.02502 | -0.046 | 50.421
9.5 | 1.298 | 0.02676 | -0.046 | 48.504
10 | 1.327 | 0.0292 | -0.047 | 45.444
10.5 | 1.351 | 0.03194 | -0.047 | 42.296
11 | 1.368 | 0.03553 | -0.047 | 38.491
11.5 | 1.377 | 0.04012 | -0.046 | 34.322
12 | 1.374 | 0.04704 | -0.046 | 29.214
12.5 | 1.365 | 0.05521 | -0.045 | 24.729
13 | 1.334 | 0.06986 | -0.042 | 19.1
13.5 | 1.305 | 0.08618 | -0.04 | 15.138
14 | 1.285 | 0.09865 | -0.038 | 13.022
14.5 | 1.265 | 0.11064 | -0.037 | 11.431
15 | 1.239 | 0.12428 | -0.034 | 9.966
15.5 | 1.216 | 0.13389 | -0.034 | 9.083
16 | 1.184 | 0.14604 | -0.032 | 8.11
16.5 | 1.151 | 0.15743 | -0.031 | 7.313

## 22. Re 250k Mach 0.25 (2)
BIGFOIL.COM POLAR EXPORT
GA 30A213
GA 30A213 |  |  |  | Cl Max: | 1.291 | at alpha= | 13.5 | deg
XFOIL ncrit=9 |  |  |  | L/D Max: | 66.0121 | at alpha= | 4.5 | deg
Re: | 250000 |  |  | Cd Min: | 0.21809 | at alpha= | 18.5 | deg
Mach: | 0.25 |  |  | Cl=0 at alpha= | -1.7462 | deg
|  |  |  | @ Cl=0.1, Cd= | 0.00926
|  |  |  | @ Cl=0.4, Cd= | 0.010025
|  |  |  | @ Cl=0.6, Cd= | 0.010229
alpha (deg) | Cl | Cd | Cm | Cl/Cd
-14 | -0.5337 | 0.15889 | -0.0004 | -3.3589
-13.5 | -0.516 | 0.15267 | -0.002 | -3.3798
-13 | -0.5329 | 0.14145 | -0.0125 | -3.7674
-11 | -0.5892 | 0.08378 | -0.0365 | -7.0327
-10.5 | -0.6618 | 0.06019 | -0.056 | -10.9952
-10 | -0.7462 | 0.04684 | -0.0601 | -15.9308
-9.5 | -0.7823 | 0.04006 | -0.053 | -19.5282
-9 | -0.7854 | 0.03562 | -0.0462 | -22.0494
-8.5 | -0.7808 | 0.03193 | -0.039 | -24.4535
-8 | -0.7708 | 0.02881 | -0.0319 | -26.7546
-7.5 | -0.753 | 0.02582 | -0.0257 | -29.1634
-7 | -0.6787 | 0.02275 | -0.0297 | -29.833
-6.5 | -0.6034 | 0.02028 | -0.0336 | -29.7535
-6 | -0.5293 | 0.0182 | -0.037 | -29.0824
-5.5 | -0.4535 | 0.01647 | -0.0407 | -27.5349
-5 | -0.3743 | 0.01483 | -0.0452 | -25.2394
-4.5 | -0.307 | 0.01325 | -0.0472 | -23.1698
-4 | -0.2445 | 0.0121 | -0.0481 | -20.2066
-3.5 | -0.1857 | 0.01143 | -0.0476 | -16.2467
-3 | -0.1324 | 0.01097 | -0.046 | -12.0693
-2.5 | -0.0788 | 0.01059 | -0.0444 | -7.441
-2 | -0.0265 | 0.01013 | -0.0425 | -2.616
-1.5 | 0.0257 | 0.00968 | -0.0405 | 2.655
-1 | 0.0759 | 0.00926 | -0.0377 | 8.1965
-0.5 | 0.1334 | 0.00926 | -0.0358 | 14.406
0 | 0.2035 | 0.00956 | -0.0367 | 21.2866
0.5 | 0.2906 | 0.00986 | -0.0415 | 29.4726
1 | 0.3845 | 0.01002 | -0.0484 | 38.3733
1.5 | 0.4794 | 0.01005 | -0.0559 | 47.7015
2 | 0.5296 | 0.01006 | -0.0544 | 52.6441
2.5 | 0.5788 | 0.01015 | -0.0525 | 57.0246
3 | 0.627 | 0.01033 | -0.0504 | 60.697
3.5 | 0.6743 | 0.01059 | -0.0481 | 63.6733
4 | 0.7196 | 0.011 | -0.0455 | 65.4182
4.5 | 0.7631 | 0.01156 | -0.0425 | 66.0121
5 | 0.8052 | 0.01223 | -0.0394 | 65.8381
5.5 | 0.8458 | 0.01299 | -0.036 | 65.1116
6 | 0.8846 | 0.01387 | -0.0323 | 63.7779
6.5 | 0.9219 | 0.01491 | -0.0285 | 61.831
7 | 0.9596 | 0.01602 | -0.0249 | 59.9001
7.5 | 0.9964 | 0.01727 | -0.0212 | 57.6954
8 | 1.0345 | 0.01847 | -0.0178 | 56.0097
8.5 | 1.0705 | 0.01981 | -0.0142 | 54.0384
9 | 1.1037 | 0.02128 | -0.0103 | 51.8656
9.5 | 1.1325 | 0.02291 | -0.0059 | 49.4326
10 | 1.1601 | 0.02482 | -0.0018 | 46.7405
10.5 | 1.1881 | 0.02661 | 0.0018 | 44.6486
11 | 1.2132 | 0.02895 | 0.0053 | 41.9067
11.5 | 1.2355 | 0.03164 | 0.0085 | 39.0487
12 | 1.2548 | 0.03445 | 0.0114 | 36.4238
12.5 | 1.2708 | 0.03794 | 0.0139 | 33.495
13 | 1.2819 | 0.04183 | 0.0158 | 30.6455
13.5 | 1.291 | 0.04627 | 0.0175 | 27.9014
14 | 1.2882 | 0.05202 | 0.0181 | 24.7636
14.5 | 1.2893 | 0.05757 | 0.018 | 22.3953
15 | 1.2775 | 0.06503 | 0.0172 | 19.6448
15.5 | 1.2513 | 0.07505 | 0.0137 | 16.6729
16 | 1.2213 | 0.08656 | 0.0086 | 14.1093
16.5 | 1.1916 | 0.09883 | 0.0023 | 12.0571
17 | 1.1744 | 0.10925 | -0.0026 | 10.7497
18 | 0.8829 | 0.20483 | -0.0589 | 4.3104
18.5 | 0.8944 | 0.21809 | -0.063 | 4.1011

## 23. Re 250k Mach 0.50 (1)
BIGFOIL.COM POLAR EXPORT
GA 30A213
GA 30A213 |  |  |  | Cl Max: | 1.253 | at alpha= | 8.5 | deg
JavaFoil+Calcfoil stall+Eppler ext transition |  |  |  | L/D Max: | 51.688 | at alpha= | 6 | deg
Re: | 250000 |  |  | Cd Min: | 0.01287 | at alpha= | 1.5 | deg
Mach: | 0.5 |  |  | Cl=0 at alpha= | -1.6571 | deg
|  |  |  | @ Cl=0.1, Cd= | 0.013368
|  |  |  | @ Cl=0.4, Cd= | 0.013086
|  |  |  | @ Cl=0.6, Cd= | 0.014105
alpha (deg) | Cl | Cd | Cm | Cl/Cd
-20 | -1.026 | 0.28178 | -0.007 | -3.643
-19.5 | -0.999 | 0.27039 | -0.007 | -3.696
-19 | -0.973 | 0.26639 | -0.007 | -3.651
-18.5 | -0.946 | 0.26157 | -0.007 | -3.616
-18 | -0.919 | 0.2523 | -0.008 | -3.641
-17.5 | -0.892 | 0.24659 | -0.008 | -3.616
-17 | -0.865 | 0.24545 | -0.008 | -3.522
-16.5 | -0.834 | 0.22455 | -0.008 | -3.716
-16 | -0.806 | 0.22291 | -0.008 | -3.617
-15.5 | -0.779 | 0.2083 | -0.009 | -3.738
-15 | -0.751 | 0.19438 | -0.009 | -3.864
-14.5 | -0.724 | 0.19287 | -0.009 | -3.752
-14 | -0.696 | 0.18797 | -0.009 | -3.703
-13.5 | -0.668 | 0.18543 | -0.01 | -3.605
-13 | -0.641 | 0.17645 | -0.01 | -3.632
-12.5 | -0.613 | 0.17511 | -0.01 | -3.501
-12 | -0.584 | 0.16553 | -0.01 | -3.527
-11.5 | -0.556 | 0.16037 | -0.01 | -3.465
-11 | -0.528 | 0.15296 | -0.01 | -3.45
-10.5 | -0.5 | 0.13534 | -0.01 | -3.695
-10 | -0.472 | 0.132 | -0.011 | -3.576
-9.5 | -0.444 | 0.11705 | -0.01 | -3.79
-9 | -0.416 | 0.11027 | -0.011 | -3.769
-8.5 | -0.387 | 0.1046 | -0.01 | -3.702
-8 | -0.359 | 0.08848 | -0.01 | -4.058
-7.5 | -0.53 | 0.06321 | -0.011 | -8.38
-7 | -0.53 | 0.05658 | -0.013 | -9.374
-6.5 | -0.503 | 0.05162 | -0.014 | -9.747
-6 | -0.572 | 0.01877 | -0.03 | -30.445
-5.5 | -0.516 | 0.0179 | -0.031 | -28.839
-5 | -0.455 | 0.01712 | -0.032 | -26.605
-4.5 | -0.391 | 0.01613 | -0.033 | -24.26
-4 | -0.325 | 0.01558 | -0.033 | -20.861
-3.5 | -0.257 | 0.01506 | -0.034 | -17.055
-3 | -0.188 | 0.01467 | -0.035 | -12.805
-2.5 | -0.118 | 0.01419 | -0.036 | -8.323
-2 | -0.048 | 0.01384 | -0.036 | -3.468
-1.5 | 0.022 | 0.01364 | -0.037 | 1.639
-1 | 0.093 | 0.01338 | -0.038 | 6.939
-0.5 | 0.163 | 0.01326 | -0.039 | 12.316
0 | 0.236 | 0.01316 | -0.039 | 17.905
0.5 | 0.307 | 0.01319 | -0.04 | 23.246
1 | 0.377 | 0.01319 | -0.041 | 28.607
1.5 | 0.448 | 0.01287 | -0.042 | 34.824
2 | 0.519 | 0.01341 | -0.042 | 38.658
2.5 | 0.589 | 0.014 | -0.043 | 42.05
3 | 0.659 | 0.01467 | -0.044 | 44.887
3.5 | 0.728 | 0.01545 | -0.045 | 47.144
4 | 0.797 | 0.01633 | -0.045 | 48.839
4.5 | 0.866 | 0.01742 | -0.046 | 49.695
5 | 0.933 | 0.01862 | -0.047 | 50.108
5.5 | 0.999 | 0.01955 | -0.048 | 51.1
6 | 1.064 | 0.02058 | -0.048 | 51.688
6.5 | 1.126 | 0.02276 | -0.049 | 49.469
7 | 1.155 | 0.0245 | -0.049 | 47.145
7.5 | 1.199 | 0.02678 | -0.049 | 44.779
8 | 1.234 | 0.02957 | -0.049 | 41.736
8.5 | 1.253 | 0.03348 | -0.049 | 37.441
9 | 1.253 | 0.0396 | -0.048 | 31.639
9.5 | 1.186 | 0.05443 | -0.045 | 21.787
10 | 1.047 | 0.08237 | -0.036 | 12.711
10.5 | 0.687 | 0.11565 | -0.02 | 5.941
11 | 0.716 | 0.13508 | -0.024 | 5.303
11.5 | 0.744 | 0.15837 | -0.025 | 4.699
12 | 0.773 | 0.16778 | -0.026 | 4.605
12.5 | 0.802 | 0.25051 | -0.029 | 3.202
13 | 0.83 | 0.19012 | -0.029 | 4.366
13.5 | 0.858 | 0.19113 | -0.03 | 4.488

## 24. Re 250k Mach 0.50 (2)
BIGFOIL.COM POLAR EXPORT
GA 30A213
GA 30A213 |  |  |  | Cl Max: | 1.1371 | at alpha= | 10 | deg
XFOIL ncrit=9 |  |  |  | L/D Max: | 61.9852 | at alpha= | 3.5 | deg
Re: | 250000 |  |  | Cd Min: | 0.25914 | at alpha= | -19.5 | deg
Mach: | 0.5 |  |  | Cl=0 at alpha= | -1.7623 | deg
|  |  |  | @ Cl=0.1, Cd= | 0.010476
|  |  |  | @ Cl=0.4, Cd= | 0.010688
|  |  |  | @ Cl=0.6, Cd= | 0.011032
alpha (deg) | Cl | Cd | Cm | Cl/Cd
-19.5 | -0.7462 | 0.25914 | 0.0512 | -2.8795
-19 | -0.7228 | 0.25159 | 0.0468 | -2.8729
-18.5 | -0.703 | 0.24366 | 0.04 | -2.8852
-18 | -0.6814 | 0.23517 | 0.0352 | -2.8975
-17.5 | -0.6567 | 0.22754 | 0.032 | -2.8861
-17 | -0.6346 | 0.21985 | 0.0275 | -2.8865
-16.5 | -0.6248 | 0.21266 | 0.0186 | -2.938
-16 | -0.594 | 0.2037 | 0.018 | -2.9161
-15.5 | -0.572 | 0.19638 | 0.0143 | -2.9127
-15 | -0.5697 | 0.18917 | 0.0048 | -3.0116
-14.5 | -0.5365 | 0.18003 | 0.0049 | -2.9801
-14 | -0.515 | 0.1728 | 0.002 | -2.9803
-13.5 | -0.515 | 0.16493 | -0.0065 | -3.1225
-13 | -0.4862 | 0.15651 | -0.0067 | -3.1065
-12.5 | -0.4668 | 0.14947 | -0.0092 | -3.123
-12 | -0.4798 | 0.14015 | -0.0195 | -3.4235
-11.5 | -0.4485 | 0.13273 | -0.0175 | -3.379
-11 | -0.4329 | 0.12549 | -0.0196 | -3.4497
-10 | -0.453 | 0.09925 | -0.0332 | -4.5642
-9.5 | -0.4546 | 0.08998 | -0.0369 | -5.0522
-9 | -0.4675 | 0.0789 | -0.0424 | -5.9252
-8.5 | -0.5002 | 0.06395 | -0.0518 | -7.8217
-8 | -0.548 | 0.0491 | -0.0644 | -11.1609
-7.5 | -0.6059 | 0.04319 | -0.0599 | -14.0287
-7 | -0.6504 | 0.03843 | -0.052 | -16.9243
-6.5 | -0.6163 | 0.02934 | -0.0567 | -21.0055
-6 | -0.5501 | 0.02405 | -0.059 | -22.8732
-5.5 | -0.4696 | 0.02019 | -0.0613 | -23.259
-5 | -0.394 | 0.01757 | -0.0619 | -22.4246
-4.5 | -0.3277 | 0.0157 | -0.0606 | -20.8726
-4 | -0.2677 | 0.01405 | -0.0582 | -19.0534
-3.5 | -0.2097 | 0.01271 | -0.0557 | -16.4988
-3 | -0.1509 | 0.01205 | -0.0531 | -12.5228
-2.5 | -0.0902 | 0.01162 | -0.0508 | -7.7625
-2 | -0.029 | 0.01128 | -0.0487 | -2.5709
-1.5 | 0.032 | 0.01092 | -0.0465 | 2.9304
-1 | 0.0916 | 0.01054 | -0.0443 | 8.6907
-0.5 | 0.1494 | 0.0101 | -0.0413 | 14.7921
0 | 0.2126 | 0.00999 | -0.0383 | 21.2813
0.5 | 0.2917 | 0.01031 | -0.0388 | 28.2929
1 | 0.3918 | 0.01067 | -0.044 | 36.7198
1.5 | 0.5004 | 0.01091 | -0.0515 | 45.8662
2 | 0.6064 | 0.01104 | -0.0588 | 54.9275
2.5 | 0.6589 | 0.01123 | -0.0557 | 58.6732
3 | 0.7088 | 0.0116 | -0.052 | 61.1034
3.5 | 0.7556 | 0.01219 | -0.0477 | 61.9852
4 | 0.7994 | 0.01291 | -0.0427 | 61.921
4.5 | 0.8396 | 0.01376 | -0.0372 | 61.0174
5 | 0.8763 | 0.01477 | -0.031 | 59.3297
5.5 | 0.9097 | 0.01594 | -0.0243 | 57.0703
6 | 0.9424 | 0.01727 | -0.0176 | 54.5686
6.5 | 0.9736 | 0.01878 | -0.0109 | 51.8424
7 | 1.0016 | 0.02048 | -0.004 | 48.9062
7.5 | 1.0326 | 0.02246 | 0.0019 | 45.9751
8 | 1.0625 | 0.02482 | 0.0072 | 42.8082
8.5 | 1.0906 | 0.02753 | 0.012 | 39.615
9 | 1.114 | 0.03086 | 0.0163 | 36.0985
9.5 | 1.1288 | 0.03506 | 0.0201 | 32.1962
10 | 1.1371 | 0.03993 | 0.0229 | 28.4773
10.5 | 1.1272 | 0.04687 | 0.0239 | 24.0495
11 | 1.1099 | 0.05501 | 0.0229 | 20.1763
11.5 | 1.0913 | 0.06376 | 0.0208 | 17.1157
12 | 1.0343 | 0.07857 | 0.0126 | 13.1641
12.5 | 0.9502 | 0.09942 | -0.0008 | 9.5574
13 | 0.8582 | 0.12541 | -0.0167 | 6.8432
13.5 | 0.8768 | 0.13063 | -0.0181 | 6.7121
14 | 0.8272 | 0.15304 | -0.0315 | 5.4051
14.5 | 0.8338 | 0.16283 | -0.0365 | 5.1207
15 | 0.8445 | 0.17188 | -0.0408 | 4.9133

## 25. Re 500k Mach 0.00 (1)
BIGFOIL.COM POLAR EXPORT
GA 30A213
GA 30A213 |  |  |  | Cl Max: | 1.471 | at alpha= | 13.5 | deg
JavaFoil+Calcfoil stall+Eppler ext transition |  |  |  | L/D Max: | 64.367 | at alpha= | 8 | deg
Re: | 500000 |  |  | Cd Min: | 0.00955 | at alpha= | 0.5 | deg
Mach: | 0 |  |  | Cl=0 at alpha= | -1.6557 | deg
|  |  |  | @ Cl=0.1, Cd= | 0.010697
|  |  |  | @ Cl=0.4, Cd= | 0.0097503
|  |  |  | @ Cl=0.6, Cd= | 0.011085
alpha (deg) | Cl | Cd | Cm | Cl/Cd
-19.5 | -0.761 | 0.19093 | -0.004 | -3.984
-19 | -0.777 | 0.18127 | -0.005 | -4.284
-18.5 | -0.791 | 0.17718 | -0.005 | -4.467
-18 | -0.805 | 0.16525 | -0.005 | -4.874
-17.5 | -0.818 | 0.15402 | -0.005 | -5.311
-17 | -0.829 | 0.15091 | -0.005 | -5.494
-16.5 | -0.839 | 0.14279 | -0.006 | -5.875
-16 | -0.846 | 0.13319 | -0.006 | -6.354
-15.5 | -0.852 | 0.12826 | -0.006 | -6.641
-15 | -0.855 | 0.12092 | -0.007 | -7.074
-14.5 | -0.856 | 0.11363 | -0.007 | -7.529
-14 | -0.854 | 0.10768 | -0.007 | -7.927
-13.5 | -0.848 | 0.10078 | -0.008 | -8.417
-13 | -0.841 | 0.09437 | -0.008 | -8.907
-12.5 | -0.829 | 0.08906 | -0.009 | -9.311
-12 | -0.816 | 0.08416 | -0.009 | -9.7
-11.5 | -0.8 | 0.07869 | -0.01 | -10.163
-11 | -0.784 | 0.07121 | -0.012 | -11.007
-10.5 | -0.767 | 0.06336 | -0.013 | -12.111
-10 | -0.827 | 0.02778 | -0.019 | -29.785
-9.5 | -0.845 | 0.01875 | -0.022 | -45.056
-9 | -0.814 | 0.01691 | -0.022 | -48.167
-8.5 | -0.771 | 0.01609 | -0.023 | -47.927
-8 | -0.725 | 0.01604 | -0.024 | -45.184
-7.5 | -0.676 | 0.01552 | -0.024 | -43.552
-7 | -0.625 | 0.01498 | -0.025 | -41.707
-6.5 | -0.571 | 0.01462 | -0.026 | -39.053
-6 | -0.516 | 0.01421 | -0.026 | -36.281
-5.5 | -0.459 | 0.01362 | -0.027 | -33.72
-5 | -0.401 | 0.01328 | -0.028 | -30.239
-4.5 | -0.343 | 0.01316 | -0.028 | -26.053
-4 | -0.284 | 0.01315 | -0.029 | -21.556
-3.5 | -0.224 | 0.01187 | -0.03 | -18.84
-3 | -0.163 | 0.01149 | -0.03 | -14.208
-2.5 | -0.103 | 0.0113 | -0.031 | -9.071
-2 | -0.042 | 0.01107 | -0.031 | -3.761
-1.5 | 0.019 | 0.01089 | -0.032 | 1.78
-1 | 0.08 | 0.01072 | -0.033 | 7.506
-0.5 | 0.142 | 0.01065 | -0.033 | 13.298
0 | 0.204 | 0.01058 | -0.034 | 19.287
0.5 | 0.266 | 0.00955 | -0.035 | 27.802
1 | 0.327 | 0.00959 | -0.035 | 34.103
1.5 | 0.388 | 0.0097 | -0.036 | 40.047
2 | 0.45 | 0.00996 | -0.037 | 45.146
2.5 | 0.511 | 0.01045 | -0.037 | 48.855
3 | 0.572 | 0.01088 | -0.038 | 52.524
3.5 | 0.632 | 0.01132 | -0.039 | 55.888
4 | 0.693 | 0.01156 | -0.039 | 59.956
4.5 | 0.753 | 0.01218 | -0.04 | 61.852
5 | 0.813 | 0.01286 | -0.041 | 63.199
5.5 | 0.872 | 0.01494 | -0.041 | 58.402
6 | 0.931 | 0.01548 | -0.042 | 60.147
6.5 | 0.989 | 0.01594 | -0.043 | 62.055
7 | 1.046 | 0.0168 | -0.043 | 62.262
7.5 | 1.102 | 0.01748 | -0.044 | 63.062
8 | 1.157 | 0.01798 | -0.045 | 64.367
8.5 | 1.21 | 0.01899 | -0.045 | 63.712
9 | 1.262 | 0.01984 | -0.046 | 63.573
9.5 | 1.31 | 0.02075 | -0.046 | 63.126
10 | 1.355 | 0.0218 | -0.047 | 62.149
10.5 | 1.365 | 0.02374 | -0.046 | 57.499
11 | 1.395 | 0.0254 | -0.047 | 54.918
11.5 | 1.42 | 0.02735 | -0.047 | 51.935
12 | 1.44 | 0.02997 | -0.047 | 48.048
12.5 | 1.456 | 0.03293 | -0.047 | 44.211
13 | 1.468 | 0.03632 | -0.047 | 40.409
13.5 | 1.471 | 0.04143 | -0.047 | 35.504
14 | 1.47 | 0.04746 | -0.047 | 30.967
14.5 | 1.466 | 0.05408 | -0.046 | 27.102
15 | 1.449 | 0.06426 | -0.045 | 22.556
15.5 | 1.428 | 0.07729 | -0.044 | 18.47
16 | 1.408 | 0.09037 | -0.043 | 15.581
16.5 | 1.394 | 0.10075 | -0.042 | 13.837
17 | 1.375 | 0.11399 | -0.04 | 12.063
17.5 | 1.353 | 0.125 | -0.04 | 10.823
18 | 1.33 | 0.13394 | -0.039 | 9.927
18.5 | 1.304 | 0.14453 | -0.039 | 9.02

## 26. Re 500k Mach 0.00 (2)
BIGFOIL.COM POLAR EXPORT
GA 30A213
GA 30A213 |  |  |  | Cl Max: | 1.4357 | at alpha= | 16 | deg
XFOIL ncrit=9 |  |  |  | L/D Max: | 81.4227 | at alpha= | 5 | deg
Re: | 500000 |  |  | Cd Min: | 0.20199 | at alpha= | -17.5 | deg
Mach: | 0 |  |  | Cl=0 at alpha= | -1.7092 | deg
|  |  |  | @ Cl=0.1, Cd= | 0.0070316
|  |  |  | @ Cl=0.4, Cd= | 0.0073647
|  |  |  | @ Cl=0.6, Cd= | 0.0080212
alpha (deg) | Cl | Cd | Cm | Cl/Cd
-17.5 | -0.633 | 0.20199 | 0.0253 | -3.1338
-17 | -0.6152 | 0.1965 | 0.0225 | -3.1308
-16.5 | -0.6 | 0.18988 | 0.019 | -3.1599
-16 | -0.6022 | 0.17743 | 0.0111 | -3.394
-15.5 | -0.5817 | 0.17269 | 0.0101 | -3.3685
-15 | -0.5659 | 0.16681 | 0.0076 | -3.3925
-14 | -0.8971 | 0.06526 | -0.0473 | -13.7466
-13.5 | -0.9531 | 0.04902 | -0.0599 | -19.4431
-13 | -0.9803 | 0.04087 | -0.0623 | -23.9858
-12.5 | -0.9938 | 0.03592 | -0.0589 | -27.667
-12 | -0.9938 | 0.03224 | -0.0538 | -30.8251
-11.5 | -0.9776 | 0.02923 | -0.0496 | -33.4451
-11 | -0.957 | 0.02617 | -0.0454 | -36.5686
-10.5 | -0.929 | 0.02443 | -0.0416 | -38.027
-10 | -0.901 | 0.02294 | -0.0373 | -39.2764
-9.5 | -0.8743 | 0.02143 | -0.0325 | -40.7979
-9 | -0.8493 | 0.0198 | -0.0274 | -42.8939
-8.5 | -0.7901 | 0.01824 | -0.0292 | -43.3169
-8 | -0.7211 | 0.017 | -0.0326 | -42.4176
-7.5 | -0.6533 | 0.01557 | -0.0359 | -41.9589
-7 | -0.5851 | 0.01429 | -0.039 | -40.9447
-6.5 | -0.5148 | 0.01323 | -0.0424 | -38.9116
-6 | -0.4523 | 0.01231 | -0.0438 | -36.7425
-5.5 | -0.3951 | 0.01151 | -0.044 | -34.3267
-5 | -0.3425 | 0.01071 | -0.0431 | -31.9795
-4.5 | -0.2938 | 0.00982 | -0.0416 | -29.9185
-4 | -0.2434 | 0.00915 | -0.0404 | -26.6011
-3.5 | -0.1913 | 0.00868 | -0.0395 | -22.0392
-3 | -0.1383 | 0.00831 | -0.0387 | -16.6426
-2.5 | -0.0848 | 0.00803 | -0.038 | -10.5604
-2 | -0.031 | 0.00781 | -0.0373 | -3.9693
-1.5 | 0.0223 | 0.00752 | -0.0365 | 2.9654
-1 | 0.0751 | 0.00723 | -0.0356 | 10.3873
-0.5 | 0.1253 | 0.00683 | -0.034 | 18.3455
0 | 0.1756 | 0.00664 | -0.0319 | 26.4458
0.5 | 0.2303 | 0.00676 | -0.0308 | 34.068
1 | 0.2905 | 0.00697 | -0.0309 | 41.6786
2 | 0.4403 | 0.00751 | -0.0383 | 58.6285
2.5 | 0.5208 | 0.00774 | -0.0436 | 67.2868
3 | 0.5998 | 0.00802 | -0.0486 | 74.788
3.5 | 0.6548 | 0.00835 | -0.0488 | 78.4192
4 | 0.7009 | 0.00874 | -0.047 | 80.1945
4.5 | 0.746 | 0.00919 | -0.0451 | 81.1752
5 | 0.7898 | 0.0097 | -0.0429 | 81.4227
5.5 | 0.8323 | 0.0103 | -0.0405 | 80.8058
6 | 0.8744 | 0.01092 | -0.038 | 80.0733
6.5 | 0.915 | 0.01166 | -0.0353 | 78.4734
7 | 0.9558 | 0.0124 | -0.0327 | 77.0806
7.5 | 0.9969 | 0.01317 | -0.0301 | 75.6948
8 | 1.038 | 0.01401 | -0.0277 | 74.0899
8.5 | 1.0797 | 0.01484 | -0.0255 | 72.7561
9 | 1.1217 | 0.01566 | -0.0234 | 71.6284
9.5 | 1.1633 | 0.01648 | -0.0213 | 70.5886
10 | 1.2024 | 0.01742 | -0.0189 | 69.0241
10.5 | 1.2368 | 0.01853 | -0.0159 | 66.7458
11 | 1.2681 | 0.01963 | -0.0124 | 64.6001
11.5 | 1.2986 | 0.02086 | -0.0092 | 62.2531
12 | 1.3227 | 0.02259 | -0.0057 | 58.5525
12.5 | 1.3506 | 0.0242 | -0.0031 | 55.8099
13 | 1.3701 | 0.02653 | -0.0001 | 51.6434
13.5 | 1.3917 | 0.02889 | 0.002 | 48.1724
14 | 1.4041 | 0.03219 | 0.0041 | 43.6191
14.5 | 1.4209 | 0.03537 | 0.0054 | 40.1725
15 | 1.4213 | 0.04028 | 0.0065 | 35.2855
15.5 | 1.4324 | 0.04444 | 0.0069 | 32.2322
16 | 1.4357 | 0.04965 | 0.0067 | 28.9164
16.5 | 1.4247 | 0.05671 | 0.0058 | 25.1226
17 | 1.4206 | 0.06351 | 0.0043 | 22.3681
17.5 | 1.413 | 0.07115 | 0.0021 | 19.8595
18 | 1.4003 | 0.07982 | -0.001 | 17.5432
18.5 | 1.3805 | 0.08947 | -0.0043 | 15.4298
19 | 1.3629 | 0.09942 | -0.0084 | 13.7085
19.5 | 1.344 | 0.10992 | -0.0131 | 12.2271
20 | 1.3254 | 0.12053 | -0.0182 | 10.9964

## 27. Re 500k Mach 0.10 (1)
BIGFOIL.COM POLAR EXPORT
GA 30A213
GA 30A213 |  |  |  | Cl Max: | 1.461 | at alpha= | 13.5 | deg
JavaFoil+Calcfoil stall+Eppler ext transition |  |  |  | L/D Max: | 64.213 | at alpha= | 8 | deg
Re: | 500000 |  |  | Cd Min: | 0.00955 | at alpha= | 0.5 | deg
Mach: | 0.1 |  |  | Cl=0 at alpha= | -1.6557 | deg
|  |  |  | @ Cl=0.1, Cd= | 0.010743
|  |  |  | @ Cl=0.4, Cd= | 0.0097635
|  |  |  | @ Cl=0.6, Cd= | 0.011081
alpha (deg) | Cl | Cd | Cm | Cl/Cd
-14.5 | -0.837 | 0.11564 | -0.007 | -7.236
-14 | -0.838 | 0.10878 | -0.008 | -7.707
-13.5 | -0.836 | 0.10263 | -0.008 | -8.145
-13 | -0.83 | 0.09622 | -0.008 | -8.626
-12.5 | -0.822 | 0.08961 | -0.009 | -9.169
-12 | -0.809 | 0.0846 | -0.009 | -9.564
-11.5 | -0.796 | 0.07892 | -0.01 | -10.088
-11 | -0.778 | 0.07318 | -0.011 | -10.631
-10.5 | -0.758 | 0.0673 | -0.012 | -11.262
-10 | -0.799 | 0.03584 | -0.018 | -22.287
-9.5 | -0.839 | 0.01938 | -0.021 | -43.29
-9 | -0.815 | 0.01706 | -0.023 | -47.801
-8.5 | -0.773 | 0.01635 | -0.023 | -47.263
-8 | -0.727 | 0.01612 | -0.024 | -45.087
-7.5 | -0.678 | 0.01556 | -0.024 | -43.585
-7 | -0.627 | 0.01511 | -0.025 | -41.502
-6.5 | -0.573 | 0.01465 | -0.026 | -39.141
-6 | -0.518 | 0.01423 | -0.026 | -36.394
-5.5 | -0.461 | 0.01371 | -0.027 | -33.643
-5 | -0.403 | 0.01332 | -0.028 | -30.277
-4.5 | -0.345 | 0.0133 | -0.028 | -25.902
-4 | -0.285 | 0.01317 | -0.029 | -21.627
-3.5 | -0.225 | 0.01198 | -0.03 | -18.753
-3 | -0.164 | 0.0116 | -0.03 | -14.135
-2.5 | -0.103 | 0.01133 | -0.031 | -9.098
-2 | -0.042 | 0.01106 | -0.032 | -3.786
-1.5 | 0.019 | 0.01091 | -0.032 | 1.785
-1 | 0.081 | 0.01078 | -0.033 | 7.505
-0.5 | 0.142 | 0.01066 | -0.034 | 13.343
0 | 0.205 | 0.01057 | -0.034 | 19.415
0.5 | 0.267 | 0.00955 | -0.035 | 27.943
1 | 0.329 | 0.00962 | -0.036 | 34.165
1.5 | 0.39 | 0.00972 | -0.036 | 40.141
2 | 0.452 | 0.00999 | -0.037 | 45.243
2.5 | 0.513 | 0.01051 | -0.038 | 48.823
3 | 0.575 | 0.01088 | -0.038 | 52.822
3.5 | 0.636 | 0.01137 | -0.039 | 55.906
4 | 0.696 | 0.01158 | -0.04 | 60.115
4.5 | 0.757 | 0.01228 | -0.04 | 61.651
5 | 0.817 | 0.01293 | -0.041 | 63.184
5.5 | 0.877 | 0.01503 | -0.042 | 58.325
6 | 0.936 | 0.01555 | -0.042 | 60.153
6.5 | 0.994 | 0.01603 | -0.043 | 62
7 | 1.051 | 0.01691 | -0.043 | 62.158
7.5 | 1.107 | 0.01759 | -0.044 | 62.953
8 | 1.162 | 0.0181 | -0.045 | 64.213
8.5 | 1.215 | 0.01913 | -0.045 | 63.536
9 | 1.267 | 0.01999 | -0.046 | 63.353
9.5 | 1.314 | 0.02092 | -0.047 | 62.832
10 | 1.36 | 0.02206 | -0.047 | 61.629
10.5 | 1.367 | 0.0241 | -0.047 | 56.711
11 | 1.396 | 0.02581 | -0.047 | 54.083
11.5 | 1.42 | 0.02795 | -0.047 | 50.79
12 | 1.438 | 0.03066 | -0.047 | 46.897
12.5 | 1.451 | 0.03392 | -0.047 | 42.788
13 | 1.46 | 0.03787 | -0.047 | 38.545
13.5 | 1.461 | 0.04327 | -0.047 | 33.755
14 | 1.456 | 0.0499 | -0.046 | 29.182
14.5 | 1.448 | 0.05742 | -0.046 | 25.216
15 | 1.421 | 0.07147 | -0.044 | 19.878
15.5 | 1.403 | 0.08278 | -0.043 | 16.947
16 | 1.386 | 0.09368 | -0.042 | 14.8
16.5 | 1.367 | 0.10581 | -0.041 | 12.925
17 | 1.346 | 0.11914 | -0.04 | 11.301
17.5 | 1.32 | 0.13085 | -0.039 | 10.087
18 | 1.293 | 0.14021 | -0.038 | 9.223
18.5 | 1.264 | 0.15078 | -0.038 | 8.381

## 28. Re 500k Mach 0.10 (2)
BIGFOIL.COM POLAR EXPORT
GA 30A213
GA 30A213 |  |  |  | Cl Max: | 1.4233 | at alpha= | 15.5 | deg
XFOIL ncrit=9 |  |  |  | L/D Max: | 81.1861 | at alpha= | 5 | deg
Re: | 500000 |  |  | Cd Min: | 0.19724 | at alpha= | -17 | deg
Mach: | 0.1 |  |  | Cl=0 at alpha= | -1.7108 | deg
|  |  |  | @ Cl=0.1, Cd= | 0.0070839
|  |  |  | @ Cl=0.4, Cd= | 0.0073908
|  |  |  | @ Cl=0.6, Cd= | 0.0080412
alpha (deg) | Cl | Cd | Cm | Cl/Cd
-17 | -0.6152 | 0.19724 | 0.0228 | -3.119
-16.5 | -0.5999 | 0.19058 | 0.0192 | -3.1478
-16 | -0.6014 | 0.17829 | 0.0113 | -3.3732
-15.5 | -0.5805 | 0.1735 | 0.0103 | -3.3458
-15 | -0.5646 | 0.16758 | 0.0078 | -3.3691
-14.5 | -0.5768 | 0.1526 | -0.0021 | -3.7798
-14 | -0.8051 | 0.0844 | -0.0327 | -9.5391
-13.5 | -0.893 | 0.05936 | -0.0521 | -15.0438
-13 | -0.9376 | 0.04599 | -0.0619 | -20.387
-12.5 | -0.9629 | 0.03879 | -0.0622 | -24.8234
-12 | -0.9764 | 0.03426 | -0.0571 | -28.4997
-11.5 | -0.9698 | 0.03064 | -0.0523 | -31.6514
-11 | -0.9529 | 0.0276 | -0.0477 | -34.5254
-10.5 | -0.9288 | 0.02518 | -0.0435 | -36.8864
-10 | -0.9018 | 0.02363 | -0.039 | -38.1634
-9.5 | -0.8764 | 0.02199 | -0.034 | -39.8545
-9 | -0.85 | 0.02071 | -0.0289 | -41.043
-8.5 | -0.7936 | 0.01857 | -0.0303 | -42.7356
-8 | -0.7242 | 0.01729 | -0.0335 | -41.8855
-7.5 | -0.6561 | 0.01576 | -0.0368 | -41.6307
-7 | -0.5876 | 0.01443 | -0.0398 | -40.7207
-6.5 | -0.5167 | 0.01336 | -0.0431 | -38.6751
-6 | -0.4542 | 0.01242 | -0.0445 | -36.57
-5.5 | -0.3971 | 0.01157 | -0.0446 | -34.3215
-5 | -0.3445 | 0.0108 | -0.0435 | -31.8981
-4.5 | -0.2954 | 0.00991 | -0.0419 | -29.8083
-4 | -0.2447 | 0.00922 | -0.0407 | -26.5401
-3.5 | -0.1923 | 0.00872 | -0.0397 | -22.0528
-3 | -0.139 | 0.00836 | -0.0389 | -16.6268
-2.5 | -0.0853 | 0.00806 | -0.0382 | -10.5831
-2 | -0.031 | 0.00785 | -0.0375 | -3.949
-1.5 | 0.0226 | 0.00756 | -0.0368 | 2.9894
-1 | 0.0758 | 0.00727 | -0.0359 | 10.4264
-0.5 | 0.1265 | 0.00688 | -0.0343 | 18.3866
0 | 0.1767 | 0.00667 | -0.0322 | 26.4918
0.5 | 0.232 | 0.00677 | -0.031 | 34.2688
1 | 0.2927 | 0.00699 | -0.0312 | 41.8741
1.5 | 0.3638 | 0.00727 | -0.0338 | 50.0413
2 | 0.4417 | 0.00753 | -0.0382 | 58.6587
2.5 | 0.5231 | 0.00776 | -0.0436 | 67.4098
3 | 0.6024 | 0.00805 | -0.0486 | 74.8323
3.5 | 0.6587 | 0.00839 | -0.0489 | 78.5101
4 | 0.7049 | 0.0088 | -0.0471 | 80.1023
4.5 | 0.75 | 0.00927 | -0.0451 | 80.9061
5 | 0.794 | 0.00978 | -0.0428 | 81.1861
5.5 | 0.8367 | 0.01037 | -0.0404 | 80.6847
6 | 0.8784 | 0.01103 | -0.0377 | 79.6374
6.5 | 0.9196 | 0.01175 | -0.035 | 78.2638
7 | 0.9603 | 0.01251 | -0.0322 | 76.7626
7.5 | 1.0007 | 0.01335 | -0.0295 | 74.9588
8 | 1.0431 | 0.01411 | -0.0271 | 73.9263
8.5 | 1.0849 | 0.01495 | -0.0248 | 72.5686
9 | 1.1253 | 0.0159 | -0.0224 | 70.7736
9.5 | 1.1669 | 0.01673 | -0.0201 | 69.749
10 | 1.2062 | 0.01766 | -0.0177 | 68.3012
10.5 | 1.2394 | 0.01878 | -0.0143 | 65.9957
11 | 1.2667 | 0.02015 | -0.0103 | 62.8635
11.5 | 1.2998 | 0.02131 | -0.0074 | 60.9948
12 | 1.3242 | 0.0231 | -0.004 | 57.3247
12.5 | 1.349 | 0.02501 | -0.0012 | 53.9384
13 | 1.3696 | 0.02739 | 0.0015 | 50.0037
13.5 | 1.3876 | 0.03017 | 0.0037 | 45.9927
14 | 1.4014 | 0.03353 | 0.0055 | 41.7954
14.5 | 1.415 | 0.03714 | 0.0067 | 38.0991
15 | 1.4152 | 0.04226 | 0.0076 | 33.4879
15.5 | 1.4233 | 0.04691 | 0.0077 | 30.3411
16 | 1.4231 | 0.0527 | 0.0072 | 27.0038
16.5 | 1.4098 | 0.0603 | 0.006 | 23.3798
17 | 1.4052 | 0.06745 | 0.0041 | 20.8332
17.5 | 1.3951 | 0.07569 | 0.0014 | 18.4318
18 | 1.3798 | 0.0849 | -0.0019 | 16.2521
18.5 | 1.3595 | 0.09475 | -0.0055 | 14.3483
19 | 1.3406 | 0.10522 | -0.0101 | 12.7409
19.5 | 1.3207 | 0.11604 | -0.0152 | 11.3814
20 | 1.3021 | 0.12688 | -0.0207 | 10.2625

## 29. Re 500k Mach 0.25 (1)
BIGFOIL.COM POLAR EXPORT
GA 30A213
GA 30A213 |  |  |  | Cl Max: | 1.412 | at alpha= | 12 | deg
JavaFoil+Calcfoil stall+Eppler ext transition |  |  |  | L/D Max: | 63.131 | at alpha= | 5 | deg
Re: | 500000 |  |  | Cd Min: | 0.00965 | at alpha= | 0.5 | deg
Mach: | 0.25 |  |  | Cl=0 at alpha= | -1.6587 | deg
|  |  |  | @ Cl=0.1, Cd= | 0.010826
|  |  |  | @ Cl=0.4, Cd= | 0.0098284
|  |  |  | @ Cl=0.6, Cd= | 0.011235
alpha (deg) | Cl | Cd | Cm | Cl/Cd
-14 | -0.702 | 0.1196 | -0.007 | -5.871
-13.5 | -0.723 | 0.11061 | -0.007 | -6.537
-13 | -0.739 | 0.10336 | -0.008 | -7.146
-12.5 | -0.749 | 0.09548 | -0.008 | -7.839
-12 | -0.752 | 0.09077 | -0.008 | -8.289
-11.5 | -0.752 | 0.08321 | -0.009 | -9.043
-11 | -0.745 | 0.07719 | -0.01 | -9.655
-10.5 | -0.734 | 0.07249 | -0.011 | -10.124
-10 | -0.718 | 0.06681 | -0.012 | -10.753
-9.5 | -0.712 | 0.05541 | -0.015 | -12.851
-9 | -0.783 | 0.02169 | -0.022 | -36.089
-8.5 | -0.779 | 0.01717 | -0.024 | -45.358
-8 | -0.736 | 0.01679 | -0.024 | -43.852
-7.5 | -0.689 | 0.01613 | -0.025 | -42.747
-7 | -0.639 | 0.01548 | -0.026 | -41.293
-6.5 | -0.586 | 0.01507 | -0.026 | -38.867
-6 | -0.53 | 0.01461 | -0.027 | -36.264
-5.5 | -0.472 | 0.01393 | -0.028 | -33.928
-5 | -0.414 | 0.01351 | -0.028 | -30.623
-4.5 | -0.353 | 0.01323 | -0.029 | -26.724
-4 | -0.292 | 0.01334 | -0.03 | -21.92
-3.5 | -0.231 | 0.0131 | -0.03 | -17.614
-3 | -0.168 | 0.0118 | -0.031 | -14.276
-2.5 | -0.106 | 0.0115 | -0.032 | -9.207
-2 | -0.043 | 0.01123 | -0.033 | -3.827
-1.5 | 0.02 | 0.01106 | -0.033 | 1.808
-1 | 0.083 | 0.01084 | -0.034 | 7.669
-0.5 | 0.146 | 0.01079 | -0.035 | 13.546
0 | 0.211 | 0.0107 | -0.035 | 19.706
0.5 | 0.274 | 0.00965 | -0.036 | 28.424
1 | 0.338 | 0.00973 | -0.037 | 34.706
1.5 | 0.401 | 0.00983 | -0.037 | 40.789
2 | 0.464 | 0.0103 | -0.038 | 45.076
2.5 | 0.527 | 0.01078 | -0.039 | 48.931
3 | 0.59 | 0.01116 | -0.039 | 52.89
3.5 | 0.653 | 0.01163 | -0.04 | 56.136
4 | 0.715 | 0.01189 | -0.041 | 60.148
4.5 | 0.777 | 0.01252 | -0.041 | 62.072
5 | 0.839 | 0.01329 | -0.042 | 63.131
5.5 | 0.9 | 0.01542 | -0.043 | 58.362
6 | 0.96 | 0.01603 | -0.043 | 59.896
6.5 | 1.019 | 0.0168 | -0.044 | 60.688
7 | 1.077 | 0.0175 | -0.045 | 61.544
7.5 | 1.134 | 0.01828 | -0.045 | 62.043
8 | 1.189 | 0.01909 | -0.046 | 62.314
8.5 | 1.242 | 0.02007 | -0.047 | 61.899
9 | 1.293 | 0.02111 | -0.047 | 61.246
9.5 | 1.339 | 0.02218 | -0.048 | 60.374
10 | 1.345 | 0.0244 | -0.047 | 55.104
10.5 | 1.372 | 0.0263 | -0.047 | 52.176
11 | 1.392 | 0.02879 | -0.048 | 48.36
11.5 | 1.406 | 0.03183 | -0.048 | 44.17
12 | 1.412 | 0.03598 | -0.047 | 39.237
12.5 | 1.412 | 0.04048 | -0.047 | 34.893
13 | 1.402 | 0.04699 | -0.047 | 29.839
13.5 | 1.374 | 0.05823 | -0.045 | 23.602
14 | 1.343 | 0.0706 | -0.044 | 19.028
14.5 | 1.307 | 0.08602 | -0.042 | 15.192
15 | 1.271 | 0.10126 | -0.04 | 12.551
15.5 | 1.24 | 0.11298 | -0.039 | 10.975
16 | 1.205 | 0.1253 | -0.037 | 9.617
16.5 | 1.167 | 0.1381 | -0.036 | 8.447
17 | 1.127 | 0.1503 | -0.035 | 7.499

## 30. Re 500k Mach 0.25 (2)
BIGFOIL.COM POLAR EXPORT
GA 30A213
GA 30A213 |  |  |  | Cl Max: | 1.3723 | at alpha= | 14 | deg
XFOIL ncrit=9 |  |  |  | L/D Max: | 80.1245 | at alpha= | 4.5 | deg
Re: | 500000 |  |  | Cd Min: | 0.17772 | at alpha= | -15.5 | deg
Mach: | 0.25 |  |  | Cl=0 at alpha= | -1.7144 | deg
|  |  |  | @ Cl=0.1, Cd= | 0.0073655
|  |  |  | @ Cl=0.4, Cd= | 0.0074682
|  |  |  | @ Cl=0.6, Cd= | 0.0082177
alpha (deg) | Cl | Cd | Cm | Cl/Cd
-15.5 | -0.5757 | 0.17772 | 0.0112 | -3.2394
-15 | -0.5591 | 0.17155 | 0.0085 | -3.2591
-14.5 | -0.5646 | 0.15864 | -0.0005 | -3.559
-14 | -0.5471 | 0.15294 | -0.0011 | -3.5772
-13.5 | -0.5308 | 0.14707 | -0.003 | -3.6092
-12.5 | -0.7748 | 0.06977 | -0.0439 | -11.1051
-12 | -0.8184 | 0.05371 | -0.0573 | -15.2374
-11.5 | -0.8539 | 0.04238 | -0.0655 | -20.1487
-11 | -0.8821 | 0.03591 | -0.0633 | -24.5642
-10.5 | -0.8961 | 0.0313 | -0.0566 | -28.6294
-10 | -0.8851 | 0.02858 | -0.0507 | -30.9692
-9.5 | -0.8713 | 0.02625 | -0.0441 | -33.1924
-9 | -0.8584 | 0.02384 | -0.0369 | -36.0067
-8.5 | -0.8098 | 0.02099 | -0.0362 | -38.5803
-8 | -0.7413 | 0.01886 | -0.0389 | -39.3054
-7.5 | -0.6704 | 0.01694 | -0.0418 | -39.575
-7 | -0.599 | 0.01553 | -0.0446 | -38.5705
-6.5 | -0.5271 | 0.0141 | -0.0475 | -37.383
-6 | -0.4639 | 0.01298 | -0.0483 | -35.7396
-5.5 | -0.4089 | 0.01207 | -0.0472 | -33.8774
-5 | -0.3561 | 0.01122 | -0.0456 | -31.738
-4.5 | -0.3037 | 0.01041 | -0.0439 | -29.1739
-4 | -0.2524 | 0.00953 | -0.0424 | -26.4848
-3.5 | -0.1986 | 0.00897 | -0.0413 | -22.1405
-3 | -0.1435 | 0.00857 | -0.0404 | -16.7445
-2.5 | -0.0879 | 0.00825 | -0.0396 | -10.6545
-2 | -0.0317 | 0.00802 | -0.0388 | -3.9526
-1.5 | 0.0238 | 0.00777 | -0.038 | 3.0631
-1 | 0.0791 | 0.00751 | -0.0371 | 10.5326
-0.5 | 0.1326 | 0.00714 | -0.0358 | 18.5714
0 | 0.1836 | 0.0068 | -0.0335 | 27
0.5 | 0.2388 | 0.00686 | -0.0318 | 34.8105
1 | 0.3016 | 0.00709 | -0.0319 | 42.5388
1.5 | 0.3702 | 0.00736 | -0.0335 | 50.2989
2 | 0.4528 | 0.00766 | -0.0383 | 59.1123
2.5 | 0.5351 | 0.00793 | -0.0433 | 67.4779
3 | 0.6163 | 0.00829 | -0.0482 | 74.3426
3.5 | 0.6797 | 0.00871 | -0.0495 | 78.0367
4 | 0.7268 | 0.00914 | -0.0474 | 79.5186
4.5 | 0.7724 | 0.00964 | -0.045 | 80.1245
5 | 0.8164 | 0.01022 | -0.0423 | 79.8826
5.5 | 0.8589 | 0.01089 | -0.0392 | 78.8705
6 | 0.9008 | 0.01159 | -0.036 | 77.7222
6.5 | 0.9416 | 0.0124 | -0.0327 | 75.9355
7 | 0.9828 | 0.0132 | -0.0294 | 74.4545
7.5 | 1.024 | 0.01407 | -0.0262 | 72.779
8 | 1.0658 | 0.01497 | -0.0231 | 71.1957
8.5 | 1.1078 | 0.01589 | -0.0202 | 69.7168
9 | 1.1484 | 0.01687 | -0.0171 | 68.0735
9.5 | 1.1846 | 0.01797 | -0.0134 | 65.921
10 | 1.2145 | 0.01929 | -0.0089 | 62.9601
10.5 | 1.246 | 0.02068 | -0.0051 | 60.2515
11 | 1.2755 | 0.02234 | -0.0015 | 57.0949
11.5 | 1.298 | 0.02462 | 0.0021 | 52.7214
12 | 1.3228 | 0.02696 | 0.0049 | 49.0653
12.5 | 1.3393 | 0.03014 | 0.0075 | 44.436
13 | 1.3556 | 0.03362 | 0.0094 | 40.3212
13.5 | 1.3631 | 0.03812 | 0.0109 | 35.7581
14 | 1.3723 | 0.04278 | 0.0116 | 32.0781
14.5 | 1.3659 | 0.04919 | 0.0117 | 27.7678
15 | 1.366 | 0.05542 | 0.011 | 24.6481
15.5 | 1.3602 | 0.06274 | 0.0094 | 21.6799
16 | 1.3448 | 0.07148 | 0.0069 | 18.8137
16.5 | 1.3287 | 0.08087 | 0.0037 | 16.4301
17 | 1.3099 | 0.09105 | -0.0004 | 14.3866
17.5 | 1.2898 | 0.10167 | -0.005 | 12.6861
18 | 1.2697 | 0.11255 | -0.0101 | 11.2812
18.5 | 1.246 | 0.12411 | -0.0158 | 10.0395
19 | 1.2159 | 0.13782 | -0.0235 | 8.8224

## 31. Re 500k Mach 0.50 (1)
BIGFOIL.COM POLAR EXPORT
GA 30A213
GA 30A213 |  |  |  | Cl Max: | 1.279 | at alpha= | 9 | deg
JavaFoil+Calcfoil stall+Eppler ext transition |  |  |  | L/D Max: | 60.029 | at alpha= | 6 | deg
Re: | 500000 |  |  | Cd Min: | 0.01072 | at alpha= | 1.5 | deg
Mach: | 0.5 |  |  | Cl=0 at alpha= | -1.6571 | deg
|  |  |  | @ Cl=0.1, Cd= | 0.011383
|  |  |  | @ Cl=0.4, Cd= | 0.011017
|  |  |  | @ Cl=0.6, Cd= | 0.011833
alpha (deg) | Cl | Cd | Cm | Cl/Cd
-20 | -1.027 | 0.23837 | -0.007 | -4.309
-19.5 | -1 | 0.22886 | -0.007 | -4.369
-19 | -0.973 | 0.22076 | -0.007 | -4.406
-18.5 | -0.946 | 0.21582 | -0.008 | -4.383
-18 | -0.919 | 0.2113 | -0.008 | -4.348
-17.5 | -0.892 | 0.20674 | -0.008 | -4.314
-17 | -0.865 | 0.20474 | -0.009 | -4.224
-16.5 | -0.836 | 0.19159 | -0.009 | -4.366
-16 | -0.807 | 0.18788 | -0.009 | -4.296
-15.5 | -0.779 | 0.17818 | -0.009 | -4.374
-15 | -0.751 | 0.16796 | -0.009 | -4.474
-14.5 | -0.724 | 0.16094 | -0.009 | -4.498
-14 | -0.696 | 0.15968 | -0.01 | -4.36
-13.5 | -0.669 | 0.15367 | -0.01 | -4.351
-13 | -0.641 | 0.14747 | -0.01 | -4.347
-12.5 | -0.613 | 0.14344 | -0.01 | -4.275
-12 | -0.584 | 0.13633 | -0.01 | -4.285
-11.5 | -0.556 | 0.13095 | -0.01 | -4.244
-11 | -0.528 | 0.12673 | -0.01 | -4.165
-10.5 | -0.5 | 0.11248 | -0.011 | -4.446
-10 | -0.472 | 0.11156 | -0.011 | -4.233
-9.5 | -0.444 | 0.10066 | -0.01 | -4.408
-9 | -0.416 | 0.09383 | -0.011 | -4.43
-8.5 | -0.387 | 0.09053 | -0.011 | -4.28
-8 | -0.359 | 0.07745 | -0.01 | -4.637
-7.5 | -0.53 | 0.05773 | -0.011 | -9.181
-7 | -0.534 | 0.05191 | -0.016 | -10.295
-6.5 | -0.62 | 0.01735 | -0.03 | -35.713
-6 | -0.572 | 0.01641 | -0.03 | -34.845
-5.5 | -0.516 | 0.01569 | -0.031 | -32.893
-5 | -0.456 | 0.01495 | -0.032 | -30.482
-4.5 | -0.391 | 0.01406 | -0.033 | -27.853
-4 | -0.325 | 0.01364 | -0.033 | -23.827
-3.5 | -0.257 | 0.01314 | -0.034 | -19.555
-3 | -0.188 | 0.01262 | -0.035 | -14.891
-2.5 | -0.118 | 0.01221 | -0.036 | -9.677
-2 | -0.048 | 0.01189 | -0.036 | -4.038
-1.5 | 0.022 | 0.01164 | -0.037 | 1.92
-1 | 0.093 | 0.01139 | -0.038 | 8.151
-0.5 | 0.163 | 0.01132 | -0.039 | 14.43
0 | 0.236 | 0.01121 | -0.039 | 21.016
0.5 | 0.307 | 0.01113 | -0.04 | 27.533
1 | 0.377 | 0.01116 | -0.041 | 33.804
1.5 | 0.448 | 0.01072 | -0.042 | 41.809
2 | 0.519 | 0.01124 | -0.042 | 46.136
2.5 | 0.589 | 0.01174 | -0.043 | 50.17
3 | 0.659 | 0.01233 | -0.044 | 53.41
3.5 | 0.728 | 0.01305 | -0.045 | 55.826
4 | 0.797 | 0.01382 | -0.045 | 57.688
4.5 | 0.866 | 0.01481 | -0.046 | 58.453
5 | 0.933 | 0.01605 | -0.047 | 58.141
5.5 | 0.999 | 0.01683 | -0.048 | 59.347
6 | 1.064 | 0.01772 | -0.048 | 60.029
6.5 | 1.126 | 0.01954 | -0.049 | 57.609
7 | 1.184 | 0.02087 | -0.05 | 56.752
7.5 | 1.212 | 0.02267 | -0.05 | 53.452
8 | 1.251 | 0.02475 | -0.05 | 50.537
8.5 | 1.274 | 0.02761 | -0.05 | 46.144
9 | 1.279 | 0.03193 | -0.05 | 40.065
9.5 | 1.244 | 0.03872 | -0.049 | 32.118
10 | 1.109 | 0.05819 | -0.044 | 19.056
10.5 | 0.688 | 0.10273 | -0.022 | 6.694
11 | 0.717 | 0.12081 | -0.025 | 5.935
11.5 | 0.744 | 0.1355 | -0.025 | 5.494
12 | 0.773 | 0.14027 | -0.027 | 5.512
12.5 | 0.802 | 0.19443 | -0.029 | 4.126
13 | 0.83 | 0.15626 | -0.03 | 5.315
13.5 | 0.858 | 0.16085 | -0.03 | 5.337
14 | 0.887 | 0.16928 | -0.032 | 5.242

## 32. Re 500k Mach 0.50 (2)
BIGFOIL.COM POLAR EXPORT
GA 30A213
GA 30A213 |  |  |  | Cl Max: | 1.2207 | at alpha= | 10.5 | deg
XFOIL ncrit=9 |  |  |  | L/D Max: | 76.099 | at alpha= | 3.5 | deg
Re: | 500000 |  |  | Cd Min: | 0.26574 | at alpha= | -20 | deg
Mach: | 0.5 |  |  | Cl=0 at alpha= | -1.7249 | deg
|  |  |  | @ Cl=0.1, Cd= | 0.0083032
|  |  |  | @ Cl=0.4, Cd= | 0.0077799
|  |  |  | @ Cl=0.6, Cd= | 0.0089115
alpha (deg) | Cl | Cd | Cm | Cl/Cd
-20 | -0.7713 | 0.26574 | 0.0569 | -2.9025
-19.5 | -0.7481 | 0.25847 | 0.0526 | -2.8943
-19 | -0.7254 | 0.2507 | 0.0478 | -2.8935
-18.5 | -0.7047 | 0.24148 | 0.0412 | -2.9183
-18 | -0.6838 | 0.23286 | 0.0361 | -2.9365
-17.5 | -0.6597 | 0.22598 | 0.0328 | -2.9193
-17 | -0.6376 | 0.21835 | 0.0283 | -2.9201
-16.5 | -0.6244 | 0.20849 | 0.0201 | -2.9949
-16 | -0.5989 | 0.20095 | 0.0181 | -2.9803
-15.5 | -0.5765 | 0.19396 | 0.0147 | -2.9723
-15 | -0.5568 | 0.18599 | 0.0104 | -2.9937
-14.5 | -0.5464 | 0.17582 | 0.0035 | -3.1077
-14 | -0.5217 | 0.16955 | 0.002 | -3.077
-13.5 | -0.504 | 0.1619 | -0.0017 | -3.113
-13 | -0.5034 | 0.15045 | -0.0102 | -3.346
-12.5 | -0.4856 | 0.14291 | -0.0119 | -3.3979
-12 | -0.4794 | 0.13195 | -0.0163 | -3.6332
-11.5 | -0.4676 | 0.12428 | -0.0189 | -3.7625
-11 | -0.4639 | 0.11486 | -0.0228 | -4.0388
-10.5 | -0.4685 | 0.10418 | -0.0276 | -4.497
-10 | -0.481 | 0.09255 | -0.0332 | -5.1972
-9.5 | -0.5047 | 0.07953 | -0.0401 | -6.346
-9 | -0.5502 | 0.06298 | -0.0501 | -8.7361
-8.5 | -0.5935 | 0.04688 | -0.0642 | -12.66
-8 | -0.6381 | 0.03778 | -0.068 | -16.8899
-7.5 | -0.6636 | 0.03077 | -0.0662 | -21.5665
-7 | -0.6268 | 0.02313 | -0.0686 | -27.099
-6.5 | -0.5678 | 0.01904 | -0.068 | -29.8214
-6 | -0.5133 | 0.01634 | -0.0645 | -31.4137
-5.5 | -0.4578 | 0.01458 | -0.0606 | -31.3992
-5 | -0.4021 | 0.01325 | -0.0569 | -30.3472
-4.5 | -0.3444 | 0.01211 | -0.0537 | -28.4393
-4 | -0.2841 | 0.01119 | -0.0512 | -25.3887
-3.5 | -0.2243 | 0.01022 | -0.049 | -21.9472
-3 | -0.1626 | 0.00952 | -0.0473 | -17.0798
-2.5 | -0.099 | 0.00908 | -0.0459 | -10.9031
-2 | -0.0351 | 0.00876 | -0.0447 | -4.0068
-1.5 | 0.0287 | 0.00851 | -0.0435 | 3.3725
-1 | 0.0929 | 0.00833 | -0.0424 | 11.1525
-0.5 | 0.1564 | 0.00809 | -0.0412 | 19.3325
0 | 0.2173 | 0.00777 | -0.0394 | 27.9665
0.5 | 0.2738 | 0.00741 | -0.0363 | 36.9501
1 | 0.3365 | 0.0075 | -0.0341 | 44.8667
1.5 | 0.4091 | 0.00782 | -0.034 | 52.3146
2 | 0.4883 | 0.00824 | -0.0357 | 59.2597
2.5 | 0.5817 | 0.00879 | -0.0405 | 66.1775
3 | 0.6766 | 0.00942 | -0.0459 | 71.8259
3.5 | 0.7686 | 0.0101 | -0.0506 | 76.099
4 | 0.8155 | 0.01072 | -0.0463 | 76.0728
4.5 | 0.8588 | 0.01146 | -0.0413 | 74.9389
5 | 0.8997 | 0.01228 | -0.0356 | 73.2655
5.5 | 0.9374 | 0.01321 | -0.0294 | 70.9614
6 | 0.9749 | 0.01416 | -0.0229 | 68.8489
6.5 | 1.0112 | 0.01525 | -0.0164 | 66.3082
7 | 1.0437 | 0.01647 | -0.0094 | 63.3698
7.5 | 1.0768 | 0.01799 | -0.0031 | 59.8555
8 | 1.1092 | 0.01992 | 0.0024 | 55.6827
8.5 | 1.1387 | 0.02234 | 0.0074 | 50.9714
9 | 1.1683 | 0.02512 | 0.0115 | 46.5088
9.5 | 1.1927 | 0.02857 | 0.0152 | 41.7466
10 | 1.2081 | 0.03297 | 0.0181 | 36.6424
10.5 | 1.2207 | 0.03795 | 0.0202 | 32.166
11 | 1.22 | 0.04432 | 0.0212 | 27.5271
11.5 | 1.2125 | 0.05178 | 0.0209 | 23.4164
12 | 1.1981 | 0.06046 | 0.0189 | 19.8164
12.5 | 1.1692 | 0.07127 | 0.0149 | 16.4052
13 | 1.1315 | 0.08387 | 0.009 | 13.4911
13.5 | 1.0904 | 0.0976 | 0.0017 | 11.1721
14 | 1.0509 | 0.11182 | -0.0062 | 9.3981
14.5 | 1.0149 | 0.12619 | -0.0144 | 8.0426
15 | 0.9069 | 0.15607 | -0.0338 | 5.8109
15.5 | 0.9111 | 0.16605 | -0.0393 | 5.4869

## 33. Re 750k Mach 0.00 (1)
BIGFOIL.COM POLAR EXPORT
GA 30A213
GA 30A213 |  |  |  | Cl Max: | 1.489 | at alpha= | 14 | deg
JavaFoil+Calcfoil stall+Eppler ext transition |  |  |  | L/D Max: | 69.672 | at alpha= | 8 | deg
Re: | 750000 |  |  | Cd Min: | 0.00878 | at alpha= | 0.5 | deg
Mach: | 0 |  |  | Cl=0 at alpha= | -1.6557 | deg
|  |  |  | @ Cl=0.1, Cd= | 0.0099177
|  |  |  | @ Cl=0.4, Cd= | 0.0090016
|  |  |  | @ Cl=0.6, Cd= | 0.010207
alpha (deg) | Cl | Cd | Cm | Cl/Cd
-15.5 | -0.854 | 0.12303 | -0.007 | -6.939
-15 | -0.857 | 0.11528 | -0.008 | -7.438
-14.5 | -0.858 | 0.10883 | -0.008 | -7.885
-14 | -0.857 | 0.10265 | -0.008 | -8.347
-13.5 | -0.852 | 0.09611 | -0.009 | -8.867
-13 | -0.846 | 0.08945 | -0.01 | -9.461
-12.5 | -0.835 | 0.08446 | -0.01 | -9.889
-12 | -0.827 | 0.07646 | -0.012 | -10.82
-11.5 | -0.831 | 0.06091 | -0.014 | -13.647
-11 | -0.858 | 0.03736 | -0.017 | -22.982
-10.5 | -0.892 | 0.0215 | -0.02 | -41.462
-10 | -0.891 | 0.0174 | -0.021 | -51.225
-9.5 | -0.855 | 0.01644 | -0.022 | -51.992
-9 | -0.815 | 0.01569 | -0.022 | -51.903
-8.5 | -0.771 | 0.01501 | -0.023 | -51.385
-8 | -0.725 | 0.01494 | -0.024 | -48.526
-7.5 | -0.676 | 0.01442 | -0.024 | -46.874
-7 | -0.625 | 0.01402 | -0.025 | -44.563
-6.5 | -0.571 | 0.01366 | -0.026 | -41.801
-6 | -0.516 | 0.01326 | -0.026 | -38.886
-5.5 | -0.459 | 0.01271 | -0.027 | -36.145
-5 | -0.402 | 0.01243 | -0.028 | -32.299
-4.5 | -0.343 | 0.01241 | -0.028 | -27.634
-4 | -0.284 | 0.01226 | -0.029 | -23.12
-3.5 | -0.224 | 0.0111 | -0.03 | -20.148
-3 | -0.163 | 0.01072 | -0.03 | -15.228
-2.5 | -0.103 | 0.01048 | -0.031 | -9.784
-2 | -0.042 | 0.01021 | -0.031 | -4.079
-1.5 | 0.019 | 0.01007 | -0.032 | 1.924
-1 | 0.08 | 0.00995 | -0.033 | 8.091
-0.5 | 0.142 | 0.00985 | -0.033 | 14.379
0 | 0.204 | 0.00977 | -0.034 | 20.891
0.5 | 0.266 | 0.00878 | -0.035 | 30.264
1 | 0.327 | 0.00882 | -0.035 | 37.078
1.5 | 0.388 | 0.00893 | -0.036 | 43.503
2 | 0.45 | 0.0093 | -0.037 | 48.352
2.5 | 0.511 | 0.0097 | -0.037 | 52.648
3 | 0.572 | 0.01002 | -0.038 | 57.034
3.5 | 0.632 | 0.01042 | -0.039 | 60.671
4 | 0.693 | 0.01056 | -0.039 | 65.639
4.5 | 0.753 | 0.01114 | -0.04 | 67.613
5 | 0.813 | 0.0118 | -0.041 | 68.879
5.5 | 0.872 | 0.01381 | -0.041 | 63.16
6 | 0.931 | 0.01432 | -0.042 | 65.029
6.5 | 0.989 | 0.01474 | -0.043 | 67.117
7 | 1.046 | 0.01552 | -0.043 | 67.404
7.5 | 1.102 | 0.01614 | -0.044 | 68.299
8 | 1.157 | 0.01661 | -0.045 | 69.672
8.5 | 1.21 | 0.0175 | -0.045 | 69.155
9 | 1.262 | 0.01831 | -0.046 | 68.891
9.5 | 1.31 | 0.01913 | -0.046 | 68.475
10 | 1.355 | 0.02005 | -0.047 | 67.589
10.5 | 1.398 | 0.02125 | -0.048 | 65.779
11 | 1.404 | 0.02309 | -0.047 | 60.799
11.5 | 1.431 | 0.02466 | -0.047 | 58.047
12 | 1.452 | 0.02679 | -0.048 | 54.214
12.5 | 1.469 | 0.02923 | -0.048 | 50.262
13 | 1.482 | 0.03205 | -0.048 | 46.248
13.5 | 1.488 | 0.03611 | -0.048 | 41.214
14 | 1.489 | 0.04087 | -0.048 | 36.44
14.5 | 1.487 | 0.04619 | -0.047 | 32.197
15 | 1.479 | 0.05299 | -0.047 | 27.92
15.5 | 1.46 | 0.0634 | -0.046 | 23.022
16 | 1.438 | 0.0755 | -0.045 | 19.04
16.5 | 1.422 | 0.08536 | -0.044 | 16.653
17 | 1.399 | 0.09826 | -0.043 | 14.242
17.5 | 1.373 | 0.11022 | -0.042 | 12.456
18 | 1.349 | 0.11839 | -0.042 | 11.392
18.5 | 1.319 | 0.12992 | -0.041 | 10.153
19 | 1.289 | 0.1402 | -0.04 | 9.196

## 34. Re 750k Mach 0.00 (2)
BIGFOIL.COM POLAR EXPORT
GA 30A213
GA 30A213 |  |  |  | Cl Max: | 1.5142 | at alpha= | 16.5 | deg
XFOIL ncrit=9 |  |  |  | L/D Max: | 89.217 | at alpha= | 5 | deg
Re: | 750000 |  |  | Cd Min: | 0.22082 | at alpha= | -19 | deg
Mach: | 0 |  |  | Cl=0 at alpha= | -1.6922 | deg
|  |  |  | @ Cl=0.1, Cd= | 0.0065531
|  |  |  | @ Cl=0.4, Cd= | 0.0063535
|  |  |  | @ Cl=0.6, Cd= | 0.0074226
alpha (deg) | Cl | Cd | Cm | Cl/Cd
-19 | -0.6821 | 0.22082 | 0.0374 | -3.0889
-18.5 | -0.664 | 0.21563 | 0.0343 | -3.0793
-18 | -0.6472 | 0.20975 | 0.0308 | -3.0856
-16.5 | -0.9572 | 0.09455 | -0.0259 | -10.1237
-16 | -1.0207 | 0.07502 | -0.0384 | -13.6057
-15.5 | -1.0603 | 0.06081 | -0.0478 | -17.4363
-15 | -1.0868 | 0.04931 | -0.0554 | -22.0402
-14.5 | -1.0988 | 0.04098 | -0.0603 | -26.8131
-14 | -1.1006 | 0.03547 | -0.0616 | -31.029
-13.5 | -1.0953 | 0.03173 | -0.0601 | -34.5194
-13 | -1.0855 | 0.02899 | -0.0566 | -37.4439
-12.5 | -1.07 | 0.02678 | -0.0522 | -39.9552
-12 | -1.0446 | 0.02476 | -0.0488 | -42.189
-11.5 | -1.0155 | 0.02307 | -0.0454 | -44.0182
-11 | -0.9909 | 0.02115 | -0.0408 | -46.8511
-10.5 | -0.9653 | 0.01963 | -0.0361 | -49.1747
-10 | -0.9362 | 0.01868 | -0.0317 | -50.1178
-9.5 | -0.8903 | 0.01759 | -0.0305 | -50.614
-9 | -0.8264 | 0.01597 | -0.0332 | -51.747
-8.5 | -0.7612 | 0.01494 | -0.0358 | -50.9505
-8 | -0.6939 | 0.01379 | -0.0388 | -50.3191
-7.5 | -0.6273 | 0.01297 | -0.0414 | -48.3655
-7 | -0.5634 | 0.01204 | -0.0433 | -46.794
-6.5 | -0.5083 | 0.01131 | -0.0431 | -44.9425
-6 | -0.4565 | 0.01071 | -0.0421 | -42.6237
-5.5 | -0.405 | 0.01016 | -0.0409 | -39.8622
-5 | -0.3532 | 0.00967 | -0.0398 | -36.5253
-4.5 | -0.3017 | 0.00904 | -0.0388 | -33.3739
-3.5 | -0.197 | 0.00794 | -0.0374 | -24.8111
-2.5 | -0.0887 | 0.00731 | -0.0364 | -12.1341
-2 | -0.0338 | 0.00708 | -0.0361 | -4.774
-1.5 | 0.0211 | 0.00686 | -0.0357 | 3.0758
-1 | 0.0759 | 0.00666 | -0.0353 | 11.3964
-0.5 | 0.13 | 0.00642 | -0.0348 | 20.2492
0.5 | 0.232 | 0.00584 | -0.0319 | 39.726
1 | 0.2852 | 0.00589 | -0.0306 | 48.4211
1.5 | 0.3415 | 0.0061 | -0.0301 | 55.9836
2 | 0.4015 | 0.00636 | -0.0306 | 63.1289
2.5 | 0.4726 | 0.00668 | -0.0337 | 70.7485
3 | 0.5469 | 0.00708 | -0.0377 | 77.2458
3.5 | 0.6182 | 0.00754 | -0.0412 | 81.9894
4 | 0.6924 | 0.008 | -0.0455 | 86.55
4.5 | 0.753 | 0.00847 | -0.0468 | 88.902
5 | 0.7976 | 0.00894 | -0.0448 | 89.217
5.5 | 0.8412 | 0.00945 | -0.0426 | 89.0159
6 | 0.8833 | 0.01005 | -0.0401 | 87.8905
6.5 | 0.925 | 0.01067 | -0.0375 | 86.6917
7 | 0.9667 | 0.01131 | -0.035 | 85.473
7.5 | 1.0092 | 0.01193 | -0.0326 | 84.5935
8 | 1.0523 | 0.01256 | -0.0304 | 83.7818
8.5 | 1.0957 | 0.01325 | -0.0283 | 82.6943
9 | 1.1396 | 0.01394 | -0.0265 | 81.7504
9.5 | 1.1839 | 0.01462 | -0.0247 | 80.9781
10 | 1.2265 | 0.01539 | -0.0228 | 79.6946
10.5 | 1.2666 | 0.01629 | -0.0206 | 77.7532
11 | 1.3035 | 0.0173 | -0.0179 | 75.3468
11.5 | 1.3378 | 0.0182 | -0.0148 | 73.5055
12 | 1.3671 | 0.01945 | -0.0113 | 70.2879
12.5 | 1.3955 | 0.02085 | -0.0082 | 66.9305
13 | 1.4226 | 0.02242 | -0.0053 | 63.4523
13.5 | 1.4442 | 0.0245 | -0.0024 | 58.9469
14 | 1.4672 | 0.02665 | -0.0001 | 55.0544
14.5 | 1.4847 | 0.0294 | 0.002 | 50.5
15 | 1.4973 | 0.03279 | 0.0037 | 45.6633
15.5 | 1.5114 | 0.03627 | 0.0048 | 41.6708
16 | 1.511 | 0.04144 | 0.0055 | 36.4624
16.5 | 1.5142 | 0.04653 | 0.0056 | 32.5424
17 | 1.5141 | 0.05229 | 0.005 | 28.9558
17.5 | 1.5044 | 0.05963 | 0.0035 | 25.2289
18 | 1.4775 | 0.06974 | 0.0005 | 21.1858
18.5 | 1.4628 | 0.07869 | -0.0025 | 18.5894
19 | 1.4415 | 0.08891 | -0.0064 | 16.213
19.5 | 1.4144 | 0.1003 | -0.0111 | 14.1017
20 | 1.3848 | 0.11243 | -0.0164 | 12.317

## 35. Re 750k Mach 0.10 (1)
BIGFOIL.COM POLAR EXPORT
GA 30A213
GA 30A213 |  |  |  | Cl Max: | 1.479 | at alpha= | 13.5 | deg
JavaFoil+Calcfoil stall+Eppler ext transition |  |  |  | L/D Max: | 69.408 | at alpha= | 8 | deg
Re: | 750000 |  |  | Cd Min: | 0.0088 | at alpha= | 0.5 | deg
Mach: | 0.1 |  |  | Cl=0 at alpha= | -1.6557 | deg
|  |  |  | @ Cl=0.1, Cd= | 0.0099382
|  |  |  | @ Cl=0.4, Cd= | 0.0090345
|  |  |  | @ Cl=0.6, Cd= | 0.010223
alpha (deg) | Cl | Cd | Cm | Cl/Cd
-15 | -0.835 | 0.1162 | -0.007 | -7.189
-14.5 | -0.839 | 0.11089 | -0.008 | -7.565
-14 | -0.841 | 0.10346 | -0.008 | -8.131
-13.5 | -0.839 | 0.09732 | -0.009 | -8.625
-13 | -0.835 | 0.09069 | -0.01 | -9.206
-12.5 | -0.827 | 0.08524 | -0.01 | -9.705
-12 | -0.817 | 0.07898 | -0.011 | -10.351
-11.5 | -0.822 | 0.06392 | -0.014 | -12.852
-11 | -0.839 | 0.04367 | -0.017 | -19.21
-10.5 | -0.871 | 0.02487 | -0.019 | -35.019
-10 | -0.879 | 0.01867 | -0.021 | -47.046
-9.5 | -0.855 | 0.0166 | -0.022 | -51.502
-9 | -0.816 | 0.01582 | -0.023 | -51.562
-8.5 | -0.773 | 0.01519 | -0.023 | -50.868
-8 | -0.727 | 0.015 | -0.024 | -48.466
-7.5 | -0.678 | 0.01454 | -0.024 | -46.667
-7 | -0.627 | 0.01407 | -0.025 | -44.588
-6.5 | -0.573 | 0.01368 | -0.026 | -41.904
-6 | -0.518 | 0.01329 | -0.026 | -38.978
-5.5 | -0.461 | 0.01279 | -0.027 | -36.071
-5 | -0.403 | 0.01242 | -0.028 | -32.479
-4.5 | -0.345 | 0.01239 | -0.028 | -27.808
-4 | -0.285 | 0.01228 | -0.029 | -23.21
-3.5 | -0.225 | 0.01112 | -0.03 | -20.207
-3 | -0.164 | 0.01074 | -0.03 | -15.269
-2.5 | -0.103 | 0.01046 | -0.031 | -9.849
-2 | -0.042 | 0.01031 | -0.032 | -4.06
-1.5 | 0.019 | 0.01005 | -0.032 | 1.937
-1 | 0.081 | 0.00996 | -0.033 | 8.119
-0.5 | 0.142 | 0.00989 | -0.034 | 14.384
0 | 0.205 | 0.00978 | -0.034 | 20.968
0.5 | 0.267 | 0.0088 | -0.035 | 30.332
1 | 0.329 | 0.00885 | -0.036 | 37.146
1.5 | 0.39 | 0.00897 | -0.036 | 43.528
2 | 0.452 | 0.00937 | -0.037 | 48.24
2.5 | 0.513 | 0.00971 | -0.038 | 52.85
3 | 0.575 | 0.01008 | -0.038 | 57.01
3.5 | 0.636 | 0.01043 | -0.039 | 60.95
4 | 0.696 | 0.01065 | -0.04 | 65.415
4.5 | 0.757 | 0.01124 | -0.04 | 67.337
5 | 0.817 | 0.01186 | -0.041 | 68.887
5.5 | 0.877 | 0.0139 | -0.042 | 63.057
6 | 0.936 | 0.01438 | -0.042 | 65.056
6.5 | 0.994 | 0.01484 | -0.043 | 66.985
7 | 1.051 | 0.01561 | -0.043 | 67.319
7.5 | 1.107 | 0.01625 | -0.044 | 68.132
8 | 1.162 | 0.01674 | -0.045 | 69.408
8.5 | 1.215 | 0.01766 | -0.045 | 68.797
9 | 1.267 | 0.01846 | -0.046 | 68.625
9.5 | 1.314 | 0.01937 | -0.047 | 67.868
10 | 1.36 | 0.02039 | -0.047 | 66.674
10.5 | 1.402 | 0.02164 | -0.048 | 64.771
11 | 1.405 | 0.02342 | -0.047 | 59.986
11.5 | 1.431 | 0.02515 | -0.048 | 56.895
12 | 1.451 | 0.02735 | -0.048 | 53.035
12.5 | 1.465 | 0.03008 | -0.048 | 48.7
13 | 1.475 | 0.03328 | -0.048 | 44.32
13.5 | 1.479 | 0.03756 | -0.048 | 39.375
14 | 1.477 | 0.04287 | -0.047 | 34.452
14.5 | 1.472 | 0.04867 | -0.047 | 30.234
15 | 1.454 | 0.0583 | -0.046 | 24.941
15.5 | 1.433 | 0.06872 | -0.045 | 20.859
16 | 1.415 | 0.07883 | -0.045 | 17.946
16.5 | 1.392 | 0.09093 | -0.043 | 15.31
17 | 1.368 | 0.10426 | -0.042 | 13.116
17.5 | 1.339 | 0.11607 | -0.041 | 11.535
18 | 1.309 | 0.12577 | -0.041 | 10.41
18.5 | 1.277 | 0.13725 | -0.04 | 9.301

## 36. Re 750k Mach 0.10 (2)
BIGFOIL.COM POLAR EXPORT
GA 30A213
GA 30A213 |  |  |  | Cl Max: | 1.5036 | at alpha= | 15.5 | deg
XFOIL ncrit=9 |  |  |  | L/D Max: | 89.1222 | at alpha= | 5 | deg
Re: | 750000 |  |  | Cd Min: | 0.21643 | at alpha= | -18.5 | deg
Mach: | 0.1 |  |  | Cl=0 at alpha= | -1.692 | deg
|  |  |  | @ Cl=0.1, Cd= | 0.0065904
|  |  |  | @ Cl=0.4, Cd= | 0.0063655
|  |  |  | @ Cl=0.6, Cd= | 0.0074663
alpha (deg) | Cl | Cd | Cm | Cl/Cd
-18.5 | -0.6647 | 0.21643 | 0.0346 | -3.0712
-18 | -0.6477 | 0.21051 | 0.031 | -3.0768
-17.5 | -0.6421 | 0.19893 | 0.0234 | -3.2278
-17 | -0.6259 | 0.19255 | 0.021 | -3.2506
-16.5 | -0.6076 | 0.18736 | 0.0185 | -3.243
-15.5 | -0.998 | 0.0733 | -0.0394 | -13.6153
-15 | -1.0392 | 0.05867 | -0.0493 | -17.7126
-14.5 | -1.0624 | 0.04749 | -0.0572 | -22.371
-14 | -1.0723 | 0.03957 | -0.0619 | -27.0988
-13.5 | -1.0736 | 0.03438 | -0.0625 | -31.2275
-13 | -1.0689 | 0.03081 | -0.0601 | -34.6933
-12.5 | -1.0601 | 0.02817 | -0.0556 | -37.6322
-12 | -1.0406 | 0.02588 | -0.0515 | -40.2087
-11.5 | -1.0145 | 0.02389 | -0.0477 | -42.4655
-11 | -0.9857 | 0.02238 | -0.0437 | -44.0438
-10.5 | -0.9666 | 0.02017 | -0.0381 | -47.9227
-10 | -0.9387 | 0.01911 | -0.0333 | -49.1209
-9.5 | -0.8948 | 0.01797 | -0.0316 | -49.7941
-9 | -0.8302 | 0.01636 | -0.0343 | -50.7457
-8.5 | -0.7652 | 0.01516 | -0.0367 | -50.4749
-8 | -0.6968 | 0.01408 | -0.0397 | -49.4886
-7.5 | -0.6308 | 0.01309 | -0.0421 | -48.1895
-7 | -0.567 | 0.01214 | -0.0439 | -46.7051
-6.5 | -0.5116 | 0.01141 | -0.0436 | -44.8379
-6 | -0.4593 | 0.01081 | -0.0425 | -42.4884
-5.5 | -0.4075 | 0.01023 | -0.0413 | -39.8338
-5 | -0.3554 | 0.00972 | -0.0402 | -36.5638
-4.5 | -0.3034 | 0.00912 | -0.0391 | -33.2675
-4 | -0.2515 | 0.00846 | -0.0383 | -29.7281
-3.5 | -0.198 | 0.00799 | -0.0377 | -24.781
-3 | -0.1439 | 0.00762 | -0.0371 | -18.8845
-2.5 | -0.0893 | 0.00735 | -0.0367 | -12.1497
-2 | -0.034 | 0.0071 | -0.0363 | -4.7887
-1.5 | 0.0212 | 0.00688 | -0.0359 | 3.0814
-1 | 0.0764 | 0.00669 | -0.0355 | 11.42
-0.5 | 0.1309 | 0.00646 | -0.035 | 20.2632
0.5 | 0.2335 | 0.00586 | -0.0321 | 39.8464
1 | 0.2869 | 0.00591 | -0.0308 | 48.5448
1.5 | 0.3436 | 0.00611 | -0.0302 | 56.2357
2 | 0.4032 | 0.00638 | -0.0305 | 63.1975
2.5 | 0.4749 | 0.00671 | -0.0337 | 70.775
3 | 0.5493 | 0.00712 | -0.0377 | 77.1489
4.5 | 0.7572 | 0.00854 | -0.0469 | 88.6651
5 | 0.8021 | 0.009 | -0.0448 | 89.1222
5.5 | 0.8455 | 0.00954 | -0.0425 | 88.6268
6 | 0.888 | 0.01012 | -0.0399 | 87.747
6.5 | 0.9298 | 0.01075 | -0.0373 | 86.493
7 | 0.9714 | 0.01142 | -0.0346 | 85.0613
7.5 | 1.0143 | 0.01202 | -0.0321 | 84.3844
8 | 1.0576 | 0.01266 | -0.0298 | 83.5387
8.5 | 1.1014 | 0.01335 | -0.0277 | 82.5019
9 | 1.1447 | 0.01412 | -0.0256 | 81.0694
9.5 | 1.1888 | 0.01483 | -0.0237 | 80.1618
10 | 1.2317 | 0.0156 | -0.0217 | 78.9551
10.5 | 1.2718 | 0.0165 | -0.0193 | 77.0788
11 | 1.3065 | 0.01756 | -0.0162 | 74.4021
11.5 | 1.3396 | 0.01857 | -0.0129 | 72.1379
12 | 1.3697 | 0.01985 | -0.0095 | 69.0025
12.5 | 1.3941 | 0.02157 | -0.0059 | 64.6314
13 | 1.4236 | 0.0231 | -0.0033 | 61.6277
13.5 | 1.4414 | 0.02557 | -0.0002 | 56.3707
14 | 1.4661 | 0.02772 | 0.0018 | 52.8896
14.5 | 1.4778 | 0.03113 | 0.0039 | 47.4719
15 | 1.4935 | 0.03446 | 0.0053 | 43.3401
15.5 | 1.5036 | 0.0385 | 0.0062 | 39.0545
16 | 1.4978 | 0.04445 | 0.0065 | 33.6963
16.5 | 1.5022 | 0.04967 | 0.0063 | 30.2436
17 | 1.4978 | 0.05623 | 0.0052 | 26.637
17.5 | 1.4819 | 0.06469 | 0.0031 | 22.9077
18 | 1.4535 | 0.07538 | -0.0005 | 19.2823
18.5 | 1.4363 | 0.08491 | -0.0039 | 16.9156
19 | 1.4116 | 0.09589 | -0.0083 | 14.721
19.5 | 1.3833 | 0.10768 | -0.0134 | 12.8464
20 | 1.3536 | 0.12005 | -0.0192 | 11.2753

## 37. Re 750k Mach 0.25 (1)
BIGFOIL.COM POLAR EXPORT
GA 30A213
GA 30A213 |  |  |  | Cl Max: | 1.429 | at alpha= | 12.5 | deg
JavaFoil+Calcfoil stall+Eppler ext transition |  |  |  | L/D Max: | 68.661 | at alpha= | 5 | deg
Re: | 750000 |  |  | Cd Min: | 0.00892 | at alpha= | 1 | deg
Mach: | 0.25 |  |  | Cl=0 at alpha= | -1.6587 | deg
|  |  |  | @ Cl=0.1, Cd= | 0.010061
|  |  |  | @ Cl=0.4, Cd= | 0.0091562
|  |  |  | @ Cl=0.6, Cd= | 0.01033
alpha (deg) | Cl | Cd | Cm | Cl/Cd
-14.5 | -0.676 | 0.12263 | -0.007 | -5.515
-14 | -0.703 | 0.11496 | -0.008 | -6.115
-13.5 | -0.724 | 0.10783 | -0.008 | -6.717
-13 | -0.74 | 0.09981 | -0.008 | -7.415
-12.5 | -0.75 | 0.09226 | -0.009 | -8.133
-12 | -0.754 | 0.08687 | -0.009 | -8.684
-11.5 | -0.757 | 0.07937 | -0.011 | -9.535
-11 | -0.751 | 0.07299 | -0.012 | -10.293
-10.5 | -0.75 | 0.06321 | -0.014 | -11.865
-10 | -0.781 | 0.03839 | -0.018 | -20.343
-9.5 | -0.83 | 0.01969 | -0.022 | -42.139
-9 | -0.817 | 0.01672 | -0.023 | -48.887
-8.5 | -0.779 | 0.0159 | -0.024 | -48.994
-8 | -0.736 | 0.01559 | -0.024 | -47.246
-7.5 | -0.69 | 0.01501 | -0.025 | -45.932
-7 | -0.64 | 0.01446 | -0.026 | -44.222
-6.5 | -0.586 | 0.01406 | -0.026 | -41.671
-6 | -0.53 | 0.01362 | -0.027 | -38.905
-5.5 | -0.473 | 0.01301 | -0.028 | -36.311
-5 | -0.414 | 0.01262 | -0.028 | -32.779
-4.5 | -0.354 | 0.01235 | -0.029 | -28.615
-4 | -0.292 | 0.01244 | -0.03 | -23.512
-3.5 | -0.231 | 0.01223 | -0.03 | -18.871
-3 | -0.168 | 0.01094 | -0.031 | -15.403
-2.5 | -0.106 | 0.0106 | -0.032 | -9.985
-2 | -0.043 | 0.01047 | -0.033 | -4.108
-1.5 | 0.02 | 0.01018 | -0.033 | 1.965
-1 | 0.083 | 0.01008 | -0.034 | 8.248
-0.5 | 0.146 | 0.01001 | -0.035 | 14.612
0 | 0.211 | 0.00989 | -0.035 | 21.323
0.5 | 0.274 | 0.00985 | -0.036 | 27.848
1 | 0.338 | 0.00892 | -0.037 | 37.856
1.5 | 0.401 | 0.00916 | -0.037 | 43.774
2 | 0.464 | 0.00954 | -0.038 | 48.679
2.5 | 0.527 | 0.00993 | -0.039 | 53.128
3 | 0.59 | 0.01026 | -0.039 | 57.509
3.5 | 0.653 | 0.0107 | -0.04 | 60.989
4 | 0.715 | 0.01086 | -0.041 | 65.869
4.5 | 0.777 | 0.0115 | -0.041 | 67.619
5 | 0.839 | 0.01222 | -0.042 | 68.661
5.5 | 0.9 | 0.01425 | -0.043 | 63.144
6 | 0.96 | 0.0148 | -0.043 | 64.865
6.5 | 1.019 | 0.01551 | -0.044 | 65.74
7 | 1.077 | 0.01616 | -0.045 | 66.675
7.5 | 1.134 | 0.01686 | -0.045 | 67.284
8 | 1.189 | 0.01764 | -0.046 | 67.447
8.5 | 1.242 | 0.01852 | -0.047 | 67.088
9 | 1.293 | 0.01945 | -0.047 | 66.482
9.5 | 1.339 | 0.02052 | -0.048 | 65.272
10 | 1.353 | 0.02226 | -0.048 | 60.758
10.5 | 1.382 | 0.02385 | -0.048 | 57.931
11 | 1.404 | 0.02589 | -0.048 | 54.229
11.5 | 1.419 | 0.02838 | -0.048 | 49.997
12 | 1.426 | 0.03182 | -0.048 | 44.812
12.5 | 1.429 | 0.03541 | -0.048 | 40.354
13 | 1.422 | 0.0405 | -0.048 | 35.109
13.5 | 1.402 | 0.04864 | -0.047 | 28.817
14 | 1.377 | 0.05755 | -0.046 | 23.921
14.5 | 1.334 | 0.07248 | -0.044 | 18.407
15 | 1.295 | 0.08718 | -0.043 | 14.85
15.5 | 1.258 | 0.09982 | -0.041 | 12.606
16 | 1.22 | 0.11263 | -0.04 | 10.834
16.5 | 1.179 | 0.12579 | -0.038 | 9.373
17 | 1.136 | 0.13826 | -0.037 | 8.216
17.5 | 1.079 | 0.15121 | -0.036 | 7.135

## 38. Re 750k Mach 0.25 (2)
BIGFOIL.COM POLAR EXPORT
GA 30A213
GA 30A213 |  |  |  | Cl Max: | 1.45 | at alpha= | 15 | deg
XFOIL ncrit=9 |  |  |  | L/D Max: | 88.0271 | at alpha= | 4.5 | deg
Re: | 750000 |  |  | Cd Min: | 0.18521 | at alpha= | -16 | deg
Mach: | 0.25 |  |  | Cl=0 at alpha= | -1.6939 | deg
|  |  |  | @ Cl=0.1, Cd= | 0.0067793
|  |  |  | @ Cl=0.4, Cd= | 0.0064251
|  |  |  | @ Cl=0.6, Cd= | 0.0075715
alpha (deg) | Cl | Cd | Cm | Cl/Cd
-16 | -0.5898 | 0.18521 | 0.0163 | -3.1845
-15.5 | -0.5886 | 0.17264 | 0.0086 | -3.4094
-15 | -0.5768 | 0.16503 | 0.0057 | -3.4951
-14.5 | -0.5593 | 0.15954 | 0.0037 | -3.5057
-13.5 | -0.8007 | 0.084 | -0.032 | -9.5321
-13 | -0.8713 | 0.06286 | -0.0466 | -13.861
-12.5 | -0.913 | 0.04726 | -0.0595 | -19.3187
-12 | -0.9386 | 0.0372 | -0.0662 | -25.2312
-11.5 | -0.9541 | 0.0315 | -0.0642 | -30.2889
-11 | -0.9595 | 0.02779 | -0.0578 | -34.5268
-10.5 | -0.9483 | 0.02497 | -0.0516 | -37.9776
-10 | -0.9391 | 0.02231 | -0.0442 | -42.0932
-9.5 | -0.9158 | 0.02077 | -0.0383 | -44.0924
-9 | -0.8497 | 0.01875 | -0.0405 | -45.3173
-8.5 | -0.7854 | 0.01666 | -0.0423 | -47.1429
-8 | -0.715 | 0.01525 | -0.0449 | -46.8852
-7.5 | -0.6489 | 0.01386 | -0.0465 | -46.8182
-7 | -0.5845 | 0.01296 | -0.0475 | -45.1003
-6.5 | -0.5286 | 0.01198 | -0.0466 | -44.1235
-6 | -0.4749 | 0.01122 | -0.0451 | -42.3262
-5.5 | -0.4215 | 0.0106 | -0.0436 | -39.7642
-5 | -0.3672 | 0.01007 | -0.0423 | -36.4647
-4.5 | -0.3129 | 0.0095 | -0.0411 | -32.9368
-4 | -0.2592 | 0.00878 | -0.04 | -29.5216
-3 | -0.1484 | 0.00781 | -0.0386 | -19.0013
-2.5 | -0.0918 | 0.0075 | -0.038 | -12.24
-2 | -0.0349 | 0.00725 | -0.0376 | -4.8138
-1.5 | 0.0221 | 0.00704 | -0.0371 | 3.1392
-1 | 0.0792 | 0.00686 | -0.0366 | 11.5452
-0.5 | 0.1359 | 0.00664 | -0.0361 | 20.4669
0 | 0.1905 | 0.00633 | -0.0352 | 30.0948
0.5 | 0.2422 | 0.006 | -0.0332 | 40.3667
1 | 0.2962 | 0.00601 | -0.0316 | 49.2845
1.5 | 0.3535 | 0.00621 | -0.0307 | 56.9243
2 | 0.4162 | 0.0065 | -0.0312 | 64.0308
3 | 0.5626 | 0.00733 | -0.0373 | 76.7531
3.5 | 0.6385 | 0.00782 | -0.0411 | 81.6496
4 | 0.7149 | 0.00833 | -0.0452 | 85.8223
4.5 | 0.7808 | 0.00887 | -0.047 | 88.0271
5 | 0.8257 | 0.00941 | -0.0444 | 87.7471
5.5 | 0.8697 | 0.00998 | -0.0416 | 87.1443
6 | 0.9122 | 0.01062 | -0.0385 | 85.8945
6.5 | 0.9543 | 0.01129 | -0.0353 | 84.5261
7 | 0.9963 | 0.012 | -0.032 | 83.025
7.5 | 1.0396 | 0.01267 | -0.029 | 82.0521
8 | 1.0833 | 0.01342 | -0.0261 | 80.7228
8.5 | 1.1285 | 0.01414 | -0.0235 | 79.8091
9 | 1.1732 | 0.01492 | -0.0209 | 78.6327
9.5 | 1.2159 | 0.01582 | -0.0181 | 76.8584
10 | 1.2541 | 0.01684 | -0.0146 | 74.4715
10.5 | 1.2849 | 0.0181 | -0.0101 | 70.989
11 | 1.3198 | 0.01928 | -0.0066 | 68.4544
11.5 | 1.3486 | 0.02094 | -0.0028 | 64.4031
12 | 1.3717 | 0.02312 | 0.0009 | 59.3296
12.5 | 1.3993 | 0.02522 | 0.0037 | 55.4837
13 | 1.4147 | 0.02843 | 0.0065 | 49.7608
13.5 | 1.4347 | 0.03157 | 0.0085 | 45.445
14 | 1.4395 | 0.0363 | 0.01 | 39.6556
14.5 | 1.4493 | 0.0409 | 0.0108 | 35.4352
15 | 1.45 | 0.04666 | 0.0109 | 31.0759
15.5 | 1.4324 | 0.05486 | 0.0096 | 26.1101
16 | 1.4257 | 0.06238 | 0.008 | 22.8551
16.5 | 1.4101 | 0.0714 | 0.0052 | 19.7493
17 | 1.3871 | 0.08182 | 0.0014 | 16.9531
17.5 | 1.3553 | 0.09377 | -0.0035 | 14.4534
18 | 1.323 | 0.10606 | -0.0089 | 12.4741
18.5 | 1.2968 | 0.11795 | -0.0144 | 10.9945
19 | 1.271 | 0.13008 | -0.0206 | 9.7709
19.5 | 1.2481 | 0.14217 | -0.0272 | 8.7789
20 | 1.2281 | 0.15408 | -0.0342 | 7.9705

## 39. Re 750k Mach 0.50 (1)
BIGFOIL.COM POLAR EXPORT
GA 30A213
GA 30A213 |  |  |  | Cl Max: | 1.291 | at alpha= | 9 | deg
JavaFoil+Calcfoil stall+Eppler ext transition |  |  |  | L/D Max: | 65.101 | at alpha= | 6 | deg
Re: | 750000 |  |  | Cd Min: | 0.00993 | at alpha= | 1.5 | deg
Mach: | 0.5 |  |  | Cl=0 at alpha= | -1.6571 | deg
|  |  |  | @ Cl=0.1, Cd= | 0.010539
|  |  |  | @ Cl=0.4, Cd= | 0.010329
|  |  |  | @ Cl=0.6, Cd= | 0.010835
alpha (deg) | Cl | Cd | Cm | Cl/Cd
-20 | -1.028 | 0.21945 | -0.007 | -4.684
-19.5 | -1 | 0.21229 | -0.007 | -4.712
-19 | -0.973 | 0.20314 | -0.007 | -4.79
-18.5 | -0.946 | 0.19935 | -0.008 | -4.747
-18 | -0.919 | 0.19254 | -0.008 | -4.773
-17.5 | -0.892 | 0.18884 | -0.008 | -4.723
-17 | -0.865 | 0.18682 | -0.009 | -4.63
-16.5 | -0.838 | 0.1773 | -0.009 | -4.726
-16 | -0.808 | 0.17247 | -0.009 | -4.685
-15.5 | -0.78 | 0.1643 | -0.009 | -4.748
-15 | -0.752 | 0.15356 | -0.009 | -4.896
-14.5 | -0.724 | 0.14795 | -0.009 | -4.896
-14 | -0.696 | 0.14542 | -0.01 | -4.789
-13.5 | -0.669 | 0.1401 | -0.01 | -4.774
-13 | -0.641 | 0.13786 | -0.01 | -4.651
-12.5 | -0.613 | 0.13255 | -0.011 | -4.627
-12 | -0.585 | 0.12567 | -0.01 | -4.652
-11.5 | -0.556 | 0.12117 | -0.01 | -4.587
-11 | -0.528 | 0.11719 | -0.01 | -4.505
-10.5 | -0.5 | 0.1038 | -0.011 | -4.819
-10 | -0.472 | 0.10169 | -0.011 | -4.644
-9.5 | -0.444 | 0.08942 | -0.011 | -4.964
-9 | -0.416 | 0.07142 | -0.011 | -5.823
-8.5 | -0.388 | 0.08417 | -0.011 | -4.605
-8 | -0.359 | 0.06629 | -0.011 | -5.421
-7.5 | -0.531 | 0.05657 | -0.012 | -9.378
-7 | -0.641 | 0.01898 | -0.028 | -33.754
-6.5 | -0.62 | 0.01613 | -0.03 | -38.413
-6 | -0.572 | 0.0153 | -0.03 | -37.381
-5.5 | -0.516 | 0.01461 | -0.031 | -35.352
-5 | -0.456 | 0.01397 | -0.032 | -32.604
-4.5 | -0.392 | 0.01315 | -0.033 | -29.779
-4 | -0.325 | 0.01276 | -0.033 | -25.473
-3.5 | -0.257 | 0.01226 | -0.034 | -20.959
-3 | -0.188 | 0.01167 | -0.035 | -16.096
-2.5 | -0.118 | 0.01128 | -0.036 | -10.471
-2 | -0.048 | 0.01098 | -0.036 | -4.373
-1.5 | 0.022 | 0.01079 | -0.037 | 2.071
-1 | 0.093 | 0.01055 | -0.038 | 8.797
-0.5 | 0.163 | 0.01044 | -0.039 | 15.651
0 | 0.236 | 0.01029 | -0.039 | 22.902
0.5 | 0.307 | 0.0103 | -0.04 | 29.764
1 | 0.377 | 0.01052 | -0.041 | 35.875
1.5 | 0.448 | 0.00993 | -0.042 | 45.12
2 | 0.519 | 0.01035 | -0.042 | 50.104
2.5 | 0.589 | 0.01075 | -0.043 | 54.791
3 | 0.659 | 0.01129 | -0.044 | 58.342
3.5 | 0.728 | 0.01202 | -0.045 | 60.57
4 | 0.797 | 0.01271 | -0.045 | 62.716
4.5 | 0.866 | 0.01358 | -0.046 | 63.735
5 | 0.933 | 0.01482 | -0.047 | 62.972
5.5 | 0.999 | 0.01552 | -0.048 | 64.352
6 | 1.064 | 0.01634 | -0.048 | 65.101
6.5 | 1.126 | 0.01808 | -0.049 | 62.254
7 | 1.184 | 0.01916 | -0.05 | 61.8
7.5 | 1.239 | 0.02064 | -0.051 | 60.003
8 | 1.258 | 0.02257 | -0.05 | 55.73
8.5 | 1.284 | 0.025 | -0.05 | 51.346
9 | 1.291 | 0.0287 | -0.05 | 44.974
9.5 | 1.26 | 0.0341 | -0.05 | 36.931
10 | 1.147 | 0.04643 | -0.048 | 24.693
10.5 | 0.69 | 0.09784 | -0.025 | 7.047
11 | 0.717 | 0.11161 | -0.026 | 6.428
11.5 | 0.745 | 0.12044 | -0.025 | 6.182
12 | 0.775 | 0.13188 | -0.028 | 5.873
12.5 | 0.802 | 0.1761 | -0.029 | 4.556
13 | 0.831 | 0.14139 | -0.03 | 5.877
13.5 | 0.859 | 0.14791 | -0.031 | 5.81
14 | 0.889 | 0.15689 | -0.033 | 5.664

## 40. Re 750k Mach 0.50 (2)
BIGFOIL.COM POLAR EXPORT
GA 30A213
GA 30A213 |  |  |  | Cl Max: | 1.2907 | at alpha= | 11 | deg
XFOIL ncrit=9 |  |  |  | L/D Max: | 83.5305 | at alpha= | 4.5 | deg
Re: | 750000 |  |  | Cd Min: | 0.26656 | at alpha= | -20 | deg
Mach: | 0.5 |  |  | Cl=0 at alpha= | -1.7035 | deg
|  |  |  | @ Cl=0.1, Cd= | 0.0074128
|  |  |  | @ Cl=0.4, Cd= | 0.00668
|  |  |  | @ Cl=0.6, Cd= | 0.00807
alpha (deg) | Cl | Cd | Cm | Cl/Cd
-20 | -0.7717 | 0.26656 | 0.0584 | -2.895
-19 | -0.7282 | 0.249 | 0.0475 | -2.9245
-18.5 | -0.7052 | 0.24175 | 0.043 | -2.9171
-18 | -0.6828 | 0.23389 | 0.0383 | -2.9193
-17.5 | -0.6654 | 0.22342 | 0.0308 | -2.9782
-17 | -0.6425 | 0.21581 | 0.0275 | -2.9772
-16.5 | -0.6194 | 0.20913 | 0.0239 | -2.9618
-16 | -0.5985 | 0.20134 | 0.0196 | -2.9726
-15.5 | -0.5869 | 0.19018 | 0.0118 | -3.086
-15 | -0.5639 | 0.18308 | 0.0095 | -3.0801
-14.5 | -0.5426 | 0.17625 | 0.0063 | -3.0786
-14 | -0.5244 | 0.16848 | 0.0025 | -3.1125
-13.5 | -0.5203 | 0.15633 | -0.0053 | -3.3282
-13 | -0.5093 | 0.14631 | -0.0085 | -3.481
-12.5 | -0.4924 | 0.13975 | -0.0108 | -3.5234
-12 | -0.4854 | 0.13035 | -0.0149 | -3.7238
-11.5 | -0.4837 | 0.12016 | -0.0194 | -4.0255
-11 | -0.4897 | 0.10884 | -0.0246 | -4.4993
-10.5 | -0.5107 | 0.09549 | -0.0311 | -5.3482
-10 | -0.5547 | 0.07943 | -0.0395 | -6.9835
-9.5 | -0.5916 | 0.06542 | -0.0479 | -9.0431
-9 | -0.6259 | 0.05116 | -0.0586 | -12.2342
-8.5 | -0.6558 | 0.0383 | -0.0711 | -17.1227
-8 | -0.6925 | 0.03186 | -0.0692 | -21.7357
-7.5 | -0.672 | 0.02384 | -0.0721 | -28.1879
-7 | -0.6329 | 0.01858 | -0.0696 | -34.0635
-6.5 | -0.5873 | 0.01593 | -0.0647 | -36.8675
-6 | -0.5354 | 0.01406 | -0.06 | -38.0797
-5.5 | -0.4791 | 0.0127 | -0.0562 | -37.7244
-5 | -0.4191 | 0.01167 | -0.0531 | -35.9126
-4.5 | -0.3568 | 0.01086 | -0.0507 | -32.8545
-4 | -0.2933 | 0.01015 | -0.0487 | -28.8966
-3.5 | -0.2305 | 0.00942 | -0.0469 | -24.4692
-3 | -0.1681 | 0.00868 | -0.0454 | -19.3664
-2.5 | -0.1036 | 0.00822 | -0.0443 | -12.6034
-2 | -0.0386 | 0.00789 | -0.0433 | -4.8923
-1.5 | 0.0265 | 0.00763 | -0.0424 | 3.4731
-1 | 0.0913 | 0.00743 | -0.0415 | 12.288
-0.5 | 0.1569 | 0.0073 | -0.0408 | 21.4932
0 | 0.2215 | 0.00714 | -0.0399 | 31.0224
0.5 | 0.2829 | 0.00689 | -0.0384 | 41.0595
1 | 0.3399 | 0.00656 | -0.0356 | 51.814
1.5 | 0.4 | 0.00668 | -0.0331 | 59.8802
2 | 0.4655 | 0.00709 | -0.0319 | 65.6559
2.5 | 0.5362 | 0.00761 | -0.032 | 70.4599
3 | 0.6208 | 0.00822 | -0.0351 | 75.5231
3.5 | 0.7115 | 0.00889 | -0.0395 | 80.0337
4 | 0.798 | 0.00967 | -0.043 | 82.5233
4.5 | 0.8754 | 0.01048 | -0.0446 | 83.5305
5 | 0.918 | 0.01123 | -0.0391 | 81.7453
5.5 | 0.959 | 0.01199 | -0.0332 | 79.9833
6 | 0.9982 | 0.01282 | -0.0268 | 77.8627
6.5 | 1.0369 | 0.01373 | -0.0203 | 75.5208
7 | 1.0771 | 0.0147 | -0.0141 | 73.2721
7.5 | 1.1141 | 0.01581 | -0.0075 | 70.4681
8 | 1.1518 | 0.01727 | -0.0017 | 66.6937
8.5 | 1.187 | 0.01917 | 0.0036 | 61.9197
9 | 1.2189 | 0.0216 | 0.0084 | 56.4306
9.5 | 1.2498 | 0.02446 | 0.0125 | 51.0957
10 | 1.2709 | 0.02832 | 0.016 | 44.8764
10.5 | 1.2833 | 0.03321 | 0.0185 | 38.642
11 | 1.2907 | 0.03883 | 0.0204 | 33.2398
11.5 | 1.2872 | 0.04575 | 0.0208 | 28.1355
12 | 1.2722 | 0.05411 | 0.0199 | 23.5114
12.5 | 1.2503 | 0.06377 | 0.0173 | 19.6064
13 | 1.2233 | 0.07451 | 0.0133 | 16.4179
13.5 | 1.1905 | 0.08632 | 0.008 | 13.7917
14 | 1.1496 | 0.09959 | 0.0014 | 11.5433
14.5 | 1.1069 | 0.11383 | -0.0063 | 9.7242
15 | 1.0642 | 0.12893 | -0.0152 | 8.2541
15.5 | 1.0295 | 0.1439 | -0.0244 | 7.1543
16 | 0.9811 | 0.16269 | -0.0368 | 6.0305

## 41. Re 1M Mach 0.00 (1)
BIGFOIL.COM POLAR EXPORT
GA 30A213
GA 30A213 |  |  |  | Cl Max: | 1.502 | at alpha= | 14 | deg
JavaFoil+Calcfoil stall+Eppler ext transition |  |  |  | L/D Max: | 73.427 | at alpha= | 8 | deg
Re: | 1000000 |  |  | Cd Min: | 0.00843 | at alpha= | 1 | deg
Mach: | 0 |  |  | Cl=0 at alpha= | -1.6557 | deg
|  |  |  | @ Cl=0.1, Cd= | 0.0095174
|  |  |  | @ Cl=0.4, Cd= | 0.0088039
|  |  |  | @ Cl=0.6, Cd= | 0.009852
alpha (deg) | Cl | Cd | Cm | Cl/Cd
-16 | -0.852 | 0.12285 | -0.007 | -6.933
-15.5 | -0.857 | 0.11783 | -0.008 | -7.274
-15 | -0.861 | 0.11082 | -0.008 | -7.771
-14.5 | -0.862 | 0.10388 | -0.009 | -8.298
-14 | -0.861 | 0.09828 | -0.009 | -8.756
-13.5 | -0.858 | 0.09127 | -0.01 | -9.4
-13 | -0.862 | 0.07899 | -0.012 | -10.909
-12.5 | -0.853 | 0.07322 | -0.012 | -11.654
-12 | -0.86 | 0.05822 | -0.014 | -14.779
-11.5 | -0.886 | 0.03702 | -0.017 | -23.943
-11 | -0.92 | 0.02168 | -0.019 | -42.426
-10.5 | -0.913 | 0.01852 | -0.02 | -49.275
-10 | -0.892 | 0.01641 | -0.021 | -54.337
-9.5 | -0.855 | 0.01562 | -0.022 | -54.736
-9 | -0.815 | 0.01488 | -0.022 | -54.75
-8.5 | -0.771 | 0.01434 | -0.023 | -53.787
-8 | -0.725 | 0.01426 | -0.024 | -50.842
-7.5 | -0.676 | 0.0138 | -0.024 | -49.009
-7 | -0.625 | 0.01341 | -0.025 | -46.604
-6.5 | -0.571 | 0.01305 | -0.026 | -43.773
-6 | -0.516 | 0.01264 | -0.026 | -40.807
-5.5 | -0.459 | 0.01221 | -0.027 | -37.615
-5 | -0.402 | 0.01195 | -0.028 | -33.603
-4.5 | -0.343 | 0.01181 | -0.028 | -29.035
-4 | -0.284 | 0.01183 | -0.029 | -23.981
-3.5 | -0.224 | 0.01059 | -0.03 | -21.127
-3 | -0.163 | 0.0102 | -0.03 | -15.998
-2.5 | -0.103 | 0.01003 | -0.031 | -10.229
-2 | -0.042 | 0.00984 | -0.031 | -4.235
-1.5 | 0.019 | 0.00969 | -0.032 | 2.001
-1 | 0.08 | 0.00954 | -0.033 | 8.44
-0.5 | 0.142 | 0.00947 | -0.033 | 14.949
0 | 0.204 | 0.00943 | -0.034 | 21.651
0.5 | 0.266 | 0.00938 | -0.035 | 28.319
1 | 0.327 | 0.00843 | -0.035 | 38.794
1.5 | 0.388 | 0.00874 | -0.036 | 44.415
2 | 0.45 | 0.00907 | -0.037 | 49.568
2.5 | 0.511 | 0.00935 | -0.037 | 54.646
3 | 0.572 | 0.00967 | -0.038 | 59.096
3.5 | 0.632 | 0.01006 | -0.039 | 62.867
4 | 0.693 | 0.0101 | -0.039 | 68.616
4.5 | 0.753 | 0.01058 | -0.04 | 71.194
5 | 0.813 | 0.0111 | -0.041 | 73.256
5.5 | 0.872 | 0.01311 | -0.041 | 66.512
6 | 0.931 | 0.01357 | -0.042 | 68.629
6.5 | 0.989 | 0.014 | -0.043 | 70.639
7 | 1.046 | 0.0147 | -0.043 | 71.14
7.5 | 1.102 | 0.01529 | -0.044 | 72.058
8 | 1.157 | 0.01576 | -0.045 | 73.427
8.5 | 1.21 | 0.01658 | -0.045 | 72.972
9 | 1.262 | 0.01734 | -0.046 | 72.736
9.5 | 1.31 | 0.0181 | -0.046 | 72.339
10 | 1.355 | 0.01904 | -0.047 | 71.168
10.5 | 1.398 | 0.02018 | -0.048 | 69.273
11 | 1.438 | 0.02116 | -0.048 | 67.943
11.5 | 1.438 | 0.02306 | -0.048 | 62.348
12 | 1.46 | 0.02489 | -0.048 | 58.665
12.5 | 1.478 | 0.02702 | -0.048 | 54.697
13 | 1.492 | 0.02951 | -0.048 | 50.558
13.5 | 1.498 | 0.03306 | -0.048 | 45.32
14 | 1.502 | 0.03701 | -0.048 | 40.579
14.5 | 1.5 | 0.04187 | -0.048 | 35.823
15 | 1.493 | 0.04797 | -0.048 | 31.113
15.5 | 1.48 | 0.05538 | -0.047 | 26.73
16 | 1.459 | 0.06589 | -0.046 | 22.139
16.5 | 1.44 | 0.07566 | -0.046 | 19.037
17 | 1.418 | 0.08728 | -0.045 | 16.25
17.5 | 1.389 | 0.09957 | -0.044 | 13.947
18 | 1.362 | 0.10869 | -0.043 | 12.527
18.5 | 1.331 | 0.11974 | -0.042 | 11.116
19 | 1.299 | 0.13052 | -0.042 | 9.954

## 42. Re 1M Mach 0.00 (2)
BIGFOIL.COM POLAR EXPORT
GA 30A213
GA 30A213 |  |  |  | Cl Max: | 1.5775 | at alpha= | 17 | deg
XFOIL ncrit=9 |  |  |  | L/D Max: | 94.4928 | at alpha= | 5.5 | deg
Re: | 1000000 |  |  | Cd Min: | 0.11495 | at alpha= | -17.5 | deg
Mach: | 0 |  |  | Cl=0 at alpha= | -1.6829 | deg
|  |  |  | @ Cl=0.1, Cd= | 0.0062442
|  |  |  | @ Cl=0.4, Cd= | 0.0058054
|  |  |  | @ Cl=0.6, Cd= | 0.0070251
alpha (deg) | Cl | Cd | Cm | Cl/Cd
-17.5 | -0.9466 | 0.11495 | -0.013 | -8.2349
-17 | -1.0375 | 0.08955 | -0.0275 | -11.5857
-16.5 | -1.0949 | 0.07235 | -0.0376 | -15.1334
-16 | -1.1347 | 0.05841 | -0.0462 | -19.4265
-15.5 | -1.1571 | 0.04721 | -0.0538 | -24.5096
-15 | -1.1653 | 0.0389 | -0.0593 | -29.9563
-14.5 | -1.1657 | 0.03332 | -0.0609 | -34.985
-14 | -1.16 | 0.02957 | -0.0594 | -39.2289
-13.5 | -1.1491 | 0.02689 | -0.056 | -42.7334
-13 | -1.1323 | 0.02488 | -0.0516 | -45.5105
-12.5 | -1.1033 | 0.02323 | -0.0486 | -47.4946
-12 | -1.0809 | 0.02097 | -0.0444 | -51.5451
-11.5 | -1.0525 | 0.01949 | -0.0404 | -54.0021
-11 | -1.0212 | 0.01843 | -0.0364 | -55.4097
-10.5 | -0.9914 | 0.01748 | -0.0319 | -56.7162
-10 | -0.9381 | 0.01651 | -0.0322 | -56.8201
-9.5 | -0.8757 | 0.01505 | -0.0346 | -58.186
-9 | -0.8115 | 0.01414 | -0.0369 | -57.3904
-8.5 | -0.7459 | 0.01316 | -0.0394 | -56.6793
-8 | -0.6816 | 0.01231 | -0.0415 | -55.3696
-7.5 | -0.6213 | 0.01153 | -0.0427 | -53.8855
-7 | -0.5676 | 0.01099 | -0.0421 | -51.647
-6.5 | -0.5167 | 0.01038 | -0.0409 | -49.7784
-6 | -0.4649 | 0.00988 | -0.0398 | -47.0547
-5.5 | -0.4124 | 0.00946 | -0.0389 | -43.5941
-5 | -0.3593 | 0.00905 | -0.0382 | -39.7017
-4.5 | -0.3062 | 0.0086 | -0.0375 | -35.6047
-4 | -0.2535 | 0.00801 | -0.0369 | -31.6479
-3.5 | -0.1999 | 0.00757 | -0.0364 | -26.4069
-3 | -0.1455 | 0.00721 | -0.036 | -20.1803
-2.5 | -0.0905 | 0.00692 | -0.0358 | -13.078
-2 | -0.0352 | 0.00668 | -0.0355 | -5.2695
-1.5 | 0.0203 | 0.00649 | -0.0353 | 3.1279
-1 | 0.0756 | 0.00631 | -0.0351 | 11.981
-0.5 | 0.1312 | 0.00616 | -0.0348 | 21.2987
0 | 0.1858 | 0.00593 | -0.0344 | 31.3322
0.5 | 0.2375 | 0.00558 | -0.0333 | 42.5627
1.5 | 0.3412 | 0.00555 | -0.0306 | 61.4775
2 | 0.3955 | 0.00578 | -0.0298 | 68.4256
2.5 | 0.454 | 0.00611 | -0.0301 | 74.3044
3 | 0.5169 | 0.00651 | -0.0315 | 79.4009
3.5 | 0.5906 | 0.00696 | -0.0355 | 84.8563
4 | 0.6599 | 0.00744 | -0.0387 | 88.6962
4.5 | 0.7302 | 0.00794 | -0.0421 | 91.9647
5 | 0.7993 | 0.00849 | -0.0453 | 94.1461
5.5 | 0.8476 | 0.00897 | -0.0441 | 94.4928
6 | 0.8904 | 0.0095 | -0.0417 | 93.7263
6.5 | 0.9324 | 0.01006 | -0.0391 | 92.6839
7 | 0.9744 | 0.01064 | -0.0366 | 91.5789
7.5 | 1.0173 | 0.0112 | -0.0342 | 90.8304
8 | 1.0608 | 0.01175 | -0.032 | 90.2809
8.5 | 1.1057 | 0.01229 | -0.0301 | 89.9675
9 | 1.151 | 0.01288 | -0.0284 | 89.3634
9.5 | 1.1958 | 0.01354 | -0.0267 | 88.3161
10 | 1.2393 | 0.01429 | -0.0249 | 86.725
10.5 | 1.2817 | 0.01509 | -0.023 | 84.937
11 | 1.3232 | 0.01587 | -0.021 | 83.3774
11.5 | 1.3607 | 0.01679 | -0.0185 | 81.0423
12 | 1.3908 | 0.01792 | -0.0148 | 77.6116
12.5 | 1.4238 | 0.01895 | -0.0119 | 75.1346
13 | 1.451 | 0.02041 | -0.0086 | 71.0926
13.5 | 1.4792 | 0.02189 | -0.0058 | 67.5742
14 | 1.5014 | 0.0239 | -0.0029 | 62.8201
14.5 | 1.525 | 0.02596 | -0.0007 | 58.7442
15 | 1.5384 | 0.02903 | 0.0016 | 52.9935
15.5 | 1.5581 | 0.03176 | 0.0031 | 49.0586
16 | 1.5692 | 0.03546 | 0.0043 | 44.2527
16.5 | 1.5703 | 0.04041 | 0.0051 | 38.8592
17 | 1.5775 | 0.04496 | 0.0053 | 35.0867
17.5 | 1.5758 | 0.05081 | 0.0048 | 31.0136
18 | 1.5618 | 0.05856 | 0.0033 | 26.6701
18.5 | 1.5398 | 0.06791 | 0.0007 | 22.6741
19 | 1.5227 | 0.07706 | -0.0023 | 19.7599
19.5 | 1.4963 | 0.08789 | -0.0064 | 17.0247
20 | 1.4624 | 0.10023 | -0.0114 | 14.5904

## 43. Re 1M Mach 0.10 (1)
BIGFOIL.COM POLAR EXPORT
GA 30A213
GA 30A213 |  |  |  | Cl Max: | 1.49 | at alpha= | 14 | deg
JavaFoil+Calcfoil stall+Eppler ext transition |  |  |  | L/D Max: | 73.194 | at alpha= | 8 | deg
Re: | 1000000 |  |  | Cd Min: | 0.00847 | at alpha= | 1 | deg
Mach: | 0.1 |  |  | Cl=0 at alpha= | -1.6557 | deg
|  |  |  | @ Cl=0.1, Cd= | 0.0095557
|  |  |  | @ Cl=0.4, Cd= | 0.0088316
|  |  |  | @ Cl=0.6, Cd= | 0.0098757
alpha (deg) | Cl | Cd | Cm | Cl/Cd
-15.5 | -0.833 | 0.11778 | -0.008 | -7.072
-15 | -0.839 | 0.11291 | -0.008 | -7.428
-14.5 | -0.843 | 0.1062 | -0.008 | -7.934
-14 | -0.845 | 0.09971 | -0.009 | -8.472
-13.5 | -0.844 | 0.09306 | -0.01 | -9.065
-13 | -0.844 | 0.08381 | -0.011 | -10.07
-12.5 | -0.841 | 0.07633 | -0.012 | -11.015
-12 | -0.841 | 0.06506 | -0.014 | -12.929
-11.5 | -0.87 | 0.04157 | -0.016 | -20.927
-11 | -0.902 | 0.02424 | -0.019 | -37.224
-10.5 | -0.906 | 0.01912 | -0.02 | -47.376
-10 | -0.891 | 0.01658 | -0.021 | -53.729
-9.5 | -0.855 | 0.01575 | -0.022 | -54.291
-9 | -0.816 | 0.01499 | -0.023 | -54.425
-8.5 | -0.773 | 0.01452 | -0.023 | -53.248
-8 | -0.727 | 0.0143 | -0.024 | -50.859
-7.5 | -0.678 | 0.01391 | -0.024 | -48.758
-7 | -0.627 | 0.01352 | -0.025 | -46.413
-6.5 | -0.573 | 0.01314 | -0.026 | -43.633
-6 | -0.518 | 0.01277 | -0.026 | -40.564
-5.5 | -0.461 | 0.01219 | -0.027 | -37.84
-5 | -0.403 | 0.01194 | -0.028 | -33.788
-4.5 | -0.345 | 0.01194 | -0.028 | -28.849
-4 | -0.285 | 0.01181 | -0.029 | -24.132
-3.5 | -0.225 | 0.01066 | -0.03 | -21.083
-3 | -0.164 | 0.01031 | -0.03 | -15.915
-2.5 | -0.103 | 0.01004 | -0.031 | -10.268
-2 | -0.042 | 0.00989 | -0.032 | -4.232
-1.5 | 0.019 | 0.0097 | -0.032 | 2.008
-1 | 0.081 | 0.00959 | -0.033 | 8.439
-0.5 | 0.142 | 0.00948 | -0.034 | 15.01
0 | 0.205 | 0.0094 | -0.034 | 21.826
0.5 | 0.267 | 0.00939 | -0.035 | 28.427
1 | 0.329 | 0.00847 | -0.036 | 38.817
1.5 | 0.39 | 0.00878 | -0.036 | 44.469
2 | 0.452 | 0.0091 | -0.037 | 49.654
2.5 | 0.513 | 0.00936 | -0.038 | 54.809
3 | 0.575 | 0.00972 | -0.038 | 59.125
3.5 | 0.636 | 0.0101 | -0.039 | 62.922
4 | 0.696 | 0.01025 | -0.04 | 67.953
4.5 | 0.757 | 0.01067 | -0.04 | 70.957
5 | 0.817 | 0.01118 | -0.041 | 73.066
5.5 | 0.877 | 0.01316 | -0.042 | 66.59
6 | 0.936 | 0.01366 | -0.042 | 68.5
6.5 | 0.994 | 0.01407 | -0.043 | 70.631
7 | 1.051 | 0.01481 | -0.043 | 70.979
7.5 | 1.107 | 0.01539 | -0.044 | 71.92
8 | 1.162 | 0.01588 | -0.045 | 73.194
8.5 | 1.215 | 0.01673 | -0.045 | 72.641
9 | 1.267 | 0.01748 | -0.046 | 72.45
9.5 | 1.314 | 0.01832 | -0.047 | 71.741
10 | 1.36 | 0.01926 | -0.047 | 70.59
10.5 | 1.402 | 0.0204 | -0.048 | 68.714
11 | 1.411 | 0.02196 | -0.047 | 64.23
11.5 | 1.437 | 0.02349 | -0.048 | 61.187
12 | 1.459 | 0.02538 | -0.048 | 57.465
12.5 | 1.474 | 0.02777 | -0.048 | 53.077
13 | 1.485 | 0.03061 | -0.048 | 48.495
13.5 | 1.489 | 0.03434 | -0.048 | 43.379
14 | 1.49 | 0.03869 | -0.048 | 38.509
14.5 | 1.484 | 0.04424 | -0.048 | 33.541
15 | 1.47 | 0.05205 | -0.047 | 28.241
15.5 | 1.456 | 0.05957 | -0.047 | 24.438
16 | 1.435 | 0.06938 | -0.046 | 20.678
16.5 | 1.411 | 0.08078 | -0.045 | 17.463
17 | 1.386 | 0.09308 | -0.044 | 14.886
17.5 | 1.353 | 0.10561 | -0.043 | 12.813
18 | 1.321 | 0.11647 | -0.042 | 11.34
18.5 | 1.286 | 0.12786 | -0.041 | 10.061
19 | 1.253 | 0.13827 | -0.041 | 9.059

## 44. Re 1M Mach 0.10 (2)
BIGFOIL.COM POLAR EXPORT
GA 30A213
GA 30A213 |  |  |  | Cl Max: | 1.5649 | at alpha= | 17 | deg
XFOIL ncrit=9 |  |  |  | L/D Max: | 94.2321 | at alpha= | 5 | deg
Re: | 1000000 |  |  | Cd Min: | 0.22248 | at alpha= | -19 | deg
Mach: | 0.1 |  |  | Cl=0 at alpha= | -1.6834 | deg
|  |  |  | @ Cl=0.1, Cd= | 0.0062778
|  |  |  | @ Cl=0.4, Cd= | 0.0058117
|  |  |  | @ Cl=0.6, Cd= | 0.0070355
alpha (deg) | Cl | Cd | Cm | Cl/Cd
-19 | -0.6827 | 0.22248 | 0.0388 | -3.0686
-18.5 | -0.6655 | 0.21662 | 0.0351 | -3.0722
-17 | -0.8995 | 0.11773 | -0.0118 | -7.6404
-16.5 | -1.0022 | 0.08977 | -0.0278 | -11.1641
-16 | -1.0649 | 0.0716 | -0.0386 | -14.8729
-15.5 | -1.1069 | 0.05715 | -0.0478 | -19.3683
-15 | -1.1293 | 0.04577 | -0.0558 | -24.6734
-14.5 | -1.1382 | 0.03754 | -0.0611 | -30.3197
-14 | -1.1391 | 0.03221 | -0.062 | -35.3648
-13.5 | -1.1335 | 0.02866 | -0.0596 | -39.5499
-13 | -1.1228 | 0.02613 | -0.0553 | -42.9698
-12.5 | -1.1012 | 0.02417 | -0.0513 | -45.5606
-12 | -1.0737 | 0.02232 | -0.0477 | -48.1048
-11.5 | -1.053 | 0.02014 | -0.0428 | -52.284
-11 | -1.0232 | 0.01894 | -0.0385 | -54.0232
-10.5 | -0.9941 | 0.01792 | -0.0338 | -55.4743
-10 | -0.9438 | 0.01683 | -0.0333 | -56.0784
-9.5 | -0.8807 | 0.01535 | -0.0356 | -57.3746
-9 | -0.8162 | 0.01435 | -0.0378 | -56.878
-8.5 | -0.749 | 0.01353 | -0.0404 | -55.3585
-8 | -0.6858 | 0.01243 | -0.0423 | -55.173
-7.5 | -0.6248 | 0.01168 | -0.0434 | -53.4932
-7 | -0.5715 | 0.01106 | -0.0426 | -51.6727
-6.5 | -0.5201 | 0.01044 | -0.0414 | -49.818
-6 | -0.468 | 0.00994 | -0.0403 | -47.0825
-5.5 | -0.415 | 0.0095 | -0.0393 | -43.6842
-5 | -0.3615 | 0.00912 | -0.0385 | -39.6382
-4.5 | -0.3079 | 0.00865 | -0.0378 | -35.5954
-4 | -0.255 | 0.00806 | -0.0372 | -31.6377
-3 | -0.1463 | 0.00724 | -0.0363 | -20.2072
-2.5 | -0.0909 | 0.00695 | -0.036 | -13.0791
-2 | -0.0354 | 0.0067 | -0.0357 | -5.2836
-1.5 | 0.0205 | 0.00652 | -0.0355 | 3.1442
-0.5 | 0.1321 | 0.00618 | -0.035 | 21.3754
0 | 0.1871 | 0.00596 | -0.0346 | 31.3926
0.5 | 0.2391 | 0.00561 | -0.0335 | 42.6203
1 | 0.2904 | 0.00546 | -0.032 | 53.1868
1.5 | 0.3433 | 0.00557 | -0.0307 | 61.6338
2 | 0.398 | 0.0058 | -0.0299 | 68.6207
2.5 | 0.456 | 0.00614 | -0.03 | 74.2671
3 | 0.5197 | 0.00654 | -0.0316 | 79.4648
3.5 | 0.5935 | 0.00699 | -0.0355 | 84.907
4 | 0.6635 | 0.00748 | -0.0386 | 88.7032
4.5 | 0.7341 | 0.00799 | -0.042 | 91.8773
5 | 0.8038 | 0.00853 | -0.0453 | 94.2321
5.5 | 0.8523 | 0.00905 | -0.044 | 94.1768
6 | 0.895 | 0.00959 | -0.0415 | 93.3264
6.5 | 0.9372 | 0.01015 | -0.0389 | 92.335
7 | 0.9795 | 0.01073 | -0.0362 | 91.2861
7.5 | 1.0228 | 0.01127 | -0.0338 | 90.7542
8 | 1.0663 | 0.01185 | -0.0315 | 89.9831
8.5 | 1.111 | 0.01244 | -0.0294 | 89.3087
9 | 1.1567 | 0.01303 | -0.0277 | 88.7721
9.5 | 1.2018 | 0.01369 | -0.0259 | 87.7867
10 | 1.2456 | 0.01445 | -0.024 | 86.2007
10.5 | 1.2871 | 0.01531 | -0.0218 | 84.0692
11 | 1.328 | 0.01615 | -0.0196 | 82.2291
11.5 | 1.3642 | 0.01706 | -0.0166 | 79.9648
12 | 1.3944 | 0.01823 | -0.0129 | 76.4893
12.5 | 1.4259 | 0.01942 | -0.0097 | 73.4243
13 | 1.4538 | 0.02092 | -0.0066 | 69.4933
13.5 | 1.4794 | 0.02267 | -0.0036 | 65.2581
14 | 1.5026 | 0.02474 | -0.0009 | 60.7357
14.5 | 1.5233 | 0.02717 | 0.0014 | 56.0655
15 | 1.5377 | 0.03032 | 0.0034 | 50.7157
15.5 | 1.5541 | 0.03352 | 0.0048 | 46.3634
16 | 1.5595 | 0.03796 | 0.0059 | 41.0827
16.5 | 1.5622 | 0.04296 | 0.0063 | 36.3641
17 | 1.5649 | 0.04827 | 0.0062 | 32.4197
17.5 | 1.5575 | 0.05508 | 0.0052 | 28.2771
18 | 1.5348 | 0.06436 | 0.0028 | 23.8471
18.5 | 1.5153 | 0.07375 | -0.0002 | 20.5464
19 | 1.4915 | 0.08412 | -0.0039 | 17.7306
19.5 | 1.4598 | 0.09605 | -0.0087 | 15.1983
20 | 1.4224 | 0.1092 | -0.0145 | 13.0256

## 45. Re 1M Mach 0.25 (1)
BIGFOIL.COM POLAR EXPORT
GA 30A213
GA 30A213 |  |  |  | Cl Max: | 1.439 | at alpha= | 12.5 | deg
JavaFoil+Calcfoil stall+Eppler ext transition |  |  |  | L/D Max: | 72.815 | at alpha= | 5 | deg
Re: | 1000000 |  |  | Cd Min: | 0.00863 | at alpha= | 1 | deg
Mach: | 0.25 |  |  | Cl=0 at alpha= | -1.6587 | deg
|  |  |  | @ Cl=0.1, Cd= | 0.0096503
|  |  |  | @ Cl=0.4, Cd= | 0.0089252
|  |  |  | @ Cl=0.6, Cd= | 0.0099498
alpha (deg) | Cl | Cd | Cm | Cl/Cd
-14.5 | -0.677 | 0.12067 | -0.007 | -5.613
-14 | -0.704 | 0.11059 | -0.008 | -6.366
-13.5 | -0.725 | 0.10367 | -0.008 | -6.996
-13 | -0.741 | 0.09653 | -0.009 | -7.679
-12.5 | -0.754 | 0.08882 | -0.01 | -8.485
-12 | -0.758 | 0.08404 | -0.01 | -9.015
-11.5 | -0.764 | 0.07413 | -0.012 | -10.303
-11 | -0.771 | 0.06198 | -0.014 | -12.44
-10.5 | -0.8 | 0.03998 | -0.018 | -20.011
-10 | -0.843 | 0.02171 | -0.021 | -38.823
-9.5 | -0.851 | 0.01681 | -0.022 | -50.6
-9 | -0.818 | 0.01587 | -0.023 | -51.533
-8.5 | -0.779 | 0.01522 | -0.024 | -51.202
-8 | -0.736 | 0.01489 | -0.024 | -49.472
-7.5 | -0.69 | 0.01434 | -0.025 | -48.094
-7 | -0.64 | 0.01391 | -0.026 | -45.966
-6.5 | -0.586 | 0.01341 | -0.026 | -43.68
-6 | -0.53 | 0.013 | -0.027 | -40.789
-5.5 | -0.473 | 0.0125 | -0.028 | -37.81
-5 | -0.414 | 0.01211 | -0.028 | -34.155
-4.5 | -0.354 | 0.01186 | -0.029 | -29.809
-4 | -0.293 | 0.01196 | -0.03 | -24.457
-3.5 | -0.231 | 0.01174 | -0.03 | -19.651
-3 | -0.169 | 0.01049 | -0.031 | -16.068
-2.5 | -0.106 | 0.01015 | -0.032 | -10.428
-2 | -0.043 | 0.01001 | -0.033 | -4.294
-1.5 | 0.02 | 0.0098 | -0.033 | 2.041
-1 | 0.083 | 0.00968 | -0.034 | 8.582
-0.5 | 0.146 | 0.00957 | -0.035 | 15.276
0 | 0.211 | 0.00953 | -0.035 | 22.132
0.5 | 0.274 | 0.00948 | -0.036 | 28.928
1 | 0.338 | 0.00863 | -0.037 | 39.118
1.5 | 0.401 | 0.00893 | -0.037 | 44.918
2 | 0.464 | 0.00928 | -0.038 | 50.017
2.5 | 0.527 | 0.00957 | -0.039 | 55.105
3 | 0.59 | 0.00988 | -0.039 | 59.721
3.5 | 0.653 | 0.01032 | -0.04 | 63.281
4 | 0.715 | 0.01045 | -0.041 | 68.456
4.5 | 0.777 | 0.01086 | -0.041 | 71.607
5 | 0.839 | 0.01152 | -0.042 | 72.815
5.5 | 0.9 | 0.01349 | -0.043 | 66.699
6 | 0.96 | 0.01405 | -0.043 | 68.334
6.5 | 1.019 | 0.0147 | -0.044 | 69.324
7 | 1.077 | 0.01531 | -0.045 | 70.379
7.5 | 1.134 | 0.01597 | -0.045 | 71.006
8 | 1.189 | 0.01671 | -0.046 | 71.2
8.5 | 1.242 | 0.01753 | -0.047 | 70.877
9 | 1.293 | 0.0184 | -0.047 | 70.26
9.5 | 1.339 | 0.01938 | -0.048 | 69.102
10 | 1.381 | 0.02063 | -0.049 | 66.946
10.5 | 1.387 | 0.02236 | -0.048 | 62.05
11 | 1.411 | 0.02414 | -0.048 | 58.446
11.5 | 1.427 | 0.02633 | -0.049 | 54.218
12 | 1.435 | 0.02935 | -0.049 | 48.91
12.5 | 1.439 | 0.03251 | -0.049 | 44.262
13 | 1.433 | 0.03686 | -0.048 | 38.887
13.5 | 1.416 | 0.04368 | -0.048 | 32.408
14 | 1.393 | 0.05141 | -0.047 | 27.087
14.5 | 1.353 | 0.06394 | -0.046 | 21.167
15 | 1.311 | 0.0783 | -0.044 | 16.747
15.5 | 1.273 | 0.09053 | -0.043 | 14.062
16 | 1.233 | 0.10315 | -0.042 | 11.951
16.5 | 1.188 | 0.11781 | -0.04 | 10.08
17 | 1.143 | 0.13027 | -0.039 | 8.776
17.5 | 1.085 | 0.14291 | -0.038 | 7.592

## 46. Re 1M Mach 0.25 (2)
BIGFOIL.COM POLAR EXPORT
GA 30A213
GA 30A213 |  |  |  | Cl Max: | 1.5097 | at alpha= | 15 | deg
XFOIL ncrit=9 |  |  |  | L/D Max: | 93.2207 | at alpha= | 5 | deg
Re: | 1000000 |  |  | Cd Min: | 0.19665 | at alpha= | -17 | deg
Mach: | 0.25 |  |  | Cl=0 at alpha= | -1.6848 | deg
|  |  |  | @ Cl=0.1, Cd= | 0.0063926
|  |  |  | @ Cl=0.4, Cd= | 0.0058723
|  |  |  | @ Cl=0.6, Cd= | 0.0071398
alpha (deg) | Cl | Cd | Cm | Cl/Cd
-17 | -0.627 | 0.19665 | 0.023 | -3.1884
-16.5 | -0.6084 | 0.19113 | 0.02 | -3.1832
-16 | -0.5927 | 0.18421 | 0.0163 | -3.2175
-14.5 | -0.8434 | 0.0936 | -0.0266 | -9.0107
-14 | -0.9073 | 0.07462 | -0.038 | -12.1589
-13.5 | -0.9564 | 0.05828 | -0.0491 | -16.4104
-13 | -0.9897 | 0.04427 | -0.0604 | -22.356
-12.5 | -1.0092 | 0.03479 | -0.0666 | -29.0083
-12 | -1.0184 | 0.02947 | -0.0649 | -34.5572
-11.5 | -1.0177 | 0.02626 | -0.0591 | -38.7548
-11 | -1.012 | 0.02302 | -0.0525 | -43.9618
-10.5 | -0.9942 | 0.02111 | -0.0461 | -47.0962
-10 | -0.9687 | 0.01958 | -0.0404 | -49.474
-9.5 | -0.904 | 0.01776 | -0.0421 | -50.9009
-9 | -0.8403 | 0.01587 | -0.0437 | -52.949
-8.5 | -0.7722 | 0.01458 | -0.0457 | -52.963
-8 | -0.7066 | 0.01342 | -0.047 | -52.6528
-7.5 | -0.6466 | 0.01238 | -0.0471 | -52.2294
-7 | -0.5919 | 0.01156 | -0.0458 | -51.2024
-6.5 | -0.5378 | 0.01098 | -0.0443 | -48.98
-6 | -0.4842 | 0.01034 | -0.0428 | -46.8279
-5.5 | -0.4293 | 0.00984 | -0.0416 | -43.628
-5 | -0.3739 | 0.00938 | -0.0406 | -39.8614
-4.5 | -0.318 | 0.00896 | -0.0397 | -35.4911
-4 | -0.2627 | 0.00838 | -0.0389 | -31.3484
-3.5 | -0.2074 | 0.00781 | -0.0382 | -26.5557
-3 | -0.1509 | 0.00741 | -0.0377 | -20.3644
-2.5 | -0.0939 | 0.00711 | -0.0373 | -13.2068
-2 | -0.0365 | 0.00685 | -0.037 | -5.3285
-1.5 | 0.0214 | 0.00664 | -0.0367 | 3.2229
-1 | 0.0789 | 0.00644 | -0.0364 | 12.2516
-0.5 | 0.1368 | 0.00631 | -0.0361 | 21.6799
0 | 0.1937 | 0.00614 | -0.0357 | 31.5472
0.5 | 0.2482 | 0.00582 | -0.0347 | 42.646
1 | 0.3007 | 0.00557 | -0.033 | 53.9856
1.5 | 0.3546 | 0.00567 | -0.0315 | 62.5397
2 | 0.4107 | 0.00592 | -0.0305 | 69.375
2.5 | 0.4687 | 0.0063 | -0.0301 | 74.3968
3 | 0.536 | 0.00673 | -0.0319 | 79.6434
3.5 | 0.6094 | 0.0072 | -0.0352 | 84.6389
4 | 0.6827 | 0.00772 | -0.0385 | 88.4326
4.5 | 0.7554 | 0.00828 | -0.0417 | 91.2319
5 | 0.8278 | 0.00888 | -0.0449 | 93.2207
5.5 | 0.8771 | 0.00947 | -0.0433 | 92.6188
6 | 0.9202 | 0.01006 | -0.0402 | 91.4712
6.5 | 0.9633 | 0.01062 | -0.0371 | 90.7062
7 | 1.0064 | 0.01122 | -0.034 | 89.697
7.5 | 1.0505 | 0.01181 | -0.031 | 88.95
8 | 1.0957 | 0.0124 | -0.0282 | 88.3629
8.5 | 1.1418 | 0.01306 | -0.0257 | 87.4273
9 | 1.1875 | 0.0138 | -0.0232 | 86.0507
9.5 | 1.2318 | 0.01464 | -0.0206 | 84.1393
10 | 1.2734 | 0.0156 | -0.0175 | 81.6282
10.5 | 1.3125 | 0.01651 | -0.0141 | 79.4973
11 | 1.3464 | 0.01763 | -0.01 | 76.3698
11.5 | 1.377 | 0.01906 | -0.006 | 72.2455
12 | 1.4077 | 0.02063 | -0.0024 | 68.2356
12.5 | 1.4348 | 0.02258 | 0.001 | 63.543
13 | 1.4567 | 0.02507 | 0.0041 | 58.1053
13.5 | 1.4782 | 0.02784 | 0.0066 | 53.0963
14 | 1.4926 | 0.03144 | 0.0088 | 47.4746
14.5 | 1.502 | 0.03576 | 0.0103 | 42.0022
15 | 1.5097 | 0.04055 | 0.0111 | 37.2306
15.5 | 1.5007 | 0.04734 | 0.0109 | 31.7005
16 | 1.4946 | 0.05431 | 0.01 | 27.5198
16.5 | 1.4819 | 0.06253 | 0.008 | 23.699
17 | 1.4599 | 0.07239 | 0.0049 | 20.1672
17.5 | 1.4271 | 0.08415 | 0.0004 | 16.959
18 | 1.3843 | 0.09774 | -0.0054 | 14.1631
18.5 | 1.3473 | 0.11087 | -0.0114 | 12.1521
19 | 1.3148 | 0.12374 | -0.0176 | 10.6255
19.5 | 1.2848 | 0.13665 | -0.0244 | 9.4021
20 | 1.2584 | 0.14937 | -0.0316 | 8.4247

## 47. Re 1M Mach 0.50 (1)
BIGFOIL.COM POLAR EXPORT
GA 30A213
GA 30A213 |  |  |  | Cl Max: | 1.298 | at alpha= | 9 | deg
JavaFoil+Calcfoil stall+Eppler ext transition |  |  |  | L/D Max: | 68.749 | at alpha= | 6 | deg
Re: | 1000000 |  |  | Cd Min: | 0.00965 | at alpha= | 1.5 | deg
Mach: | 0.5 |  |  | Cl=0 at alpha= | -1.6571 | deg
|  |  |  | @ Cl=0.1, Cd= | 0.01009
|  |  |  | @ Cl=0.4, Cd= | 0.010056
|  |  |  | @ Cl=0.6, Cd= | 0.010454
alpha (deg) | Cl | Cd | Cm | Cl/Cd
-20 | -1.029 | 0.20706 | -0.007 | -4.968
-19.5 | -1.001 | 0.20127 | -0.007 | -4.973
-19 | -0.973 | 0.19484 | -0.007 | -4.996
-18.5 | -0.946 | 0.18889 | -0.008 | -5.011
-18 | -0.919 | 0.18443 | -0.008 | -4.984
-17.5 | -0.892 | 0.17761 | -0.008 | -5.023
-17 | -0.865 | 0.17582 | -0.009 | -4.92
-16.5 | -0.839 | 0.16633 | -0.009 | -5.044
-16 | -0.809 | 0.16316 | -0.009 | -4.957
-15.5 | -0.781 | 0.15245 | -0.009 | -5.12
-15 | -0.752 | 0.14699 | -0.009 | -5.118
-14.5 | -0.725 | 0.14316 | -0.01 | -5.062
-14 | -0.697 | 0.13552 | -0.01 | -5.141
-13.5 | -0.669 | 0.13264 | -0.01 | -5.044
-13 | -0.641 | 0.128 | -0.01 | -5.011
-12.5 | -0.614 | 0.12558 | -0.011 | -4.885
-12 | -0.585 | 0.12088 | -0.011 | -4.84
-11.5 | -0.556 | 0.11277 | -0.01 | -4.93
-11 | -0.528 | 0.10904 | -0.01 | -4.842
-10.5 | -0.5 | 0.09784 | -0.011 | -5.113
-10 | -0.472 | 0.09737 | -0.011 | -4.851
-9.5 | -0.444 | 0.08708 | -0.011 | -5.099
-9 | -0.416 | 0.0694 | -0.012 | -5.998
-8.5 | -0.388 | 0.07865 | -0.011 | -4.929
-8 | -0.359 | 0.06351 | -0.011 | -5.66
-7.5 | -0.532 | 0.05516 | -0.013 | -9.64
-7 | -0.654 | 0.01665 | -0.029 | -39.292
-6.5 | -0.62 | 0.01541 | -0.03 | -40.212
-6 | -0.572 | 0.01458 | -0.03 | -39.223
-5.5 | -0.516 | 0.01393 | -0.031 | -37.082
-5 | -0.456 | 0.0134 | -0.032 | -33.992
-4.5 | -0.392 | 0.01263 | -0.033 | -30.989
-4 | -0.325 | 0.01226 | -0.033 | -26.518
-3.5 | -0.257 | 0.01176 | -0.034 | -21.855
-3 | -0.188 | 0.01118 | -0.035 | -16.805
-2.5 | -0.118 | 0.01075 | -0.036 | -10.987
-2 | -0.048 | 0.01046 | -0.036 | -4.592
-1.5 | 0.022 | 0.01031 | -0.037 | 2.168
-1 | 0.093 | 0.0101 | -0.038 | 9.193
-0.5 | 0.163 | 0.01 | -0.039 | 16.338
0 | 0.236 | 0.00989 | -0.039 | 23.815
0.5 | 0.307 | 0.00996 | -0.04 | 30.773
1 | 0.377 | 0.01025 | -0.041 | 36.803
1.5 | 0.448 | 0.00965 | -0.042 | 46.451
2 | 0.519 | 0.00994 | -0.042 | 52.175
2.5 | 0.589 | 0.01038 | -0.043 | 56.748
3 | 0.659 | 0.01085 | -0.044 | 60.701
3.5 | 0.728 | 0.01147 | -0.045 | 63.479
4 | 0.797 | 0.01205 | -0.045 | 66.199
4.5 | 0.866 | 0.01283 | -0.046 | 67.508
5 | 0.933 | 0.01402 | -0.047 | 66.55
5.5 | 0.999 | 0.01471 | -0.048 | 67.93
6 | 1.064 | 0.01547 | -0.048 | 68.749
6.5 | 1.126 | 0.01709 | -0.049 | 65.875
7 | 1.184 | 0.01816 | -0.05 | 65.206
7.5 | 1.239 | 0.01953 | -0.051 | 63.431
8 | 1.288 | 0.02098 | -0.051 | 61.389
8.5 | 1.289 | 0.02341 | -0.051 | 55.082
9 | 1.298 | 0.02672 | -0.051 | 48.583
9.5 | 1.268 | 0.03148 | -0.05 | 40.299
10 | 1.161 | 0.04181 | -0.048 | 27.76
10.5 | 0.694 | 0.09589 | -0.03 | 7.234
11 | 0.718 | 0.10718 | -0.026 | 6.696
11.5 | 0.745 | 0.11383 | -0.026 | 6.543
12 | 0.776 | 0.12558 | -0.03 | 6.18
12.5 | 0.802 | 0.15994 | -0.029 | 5.017
13 | 0.832 | 0.13543 | -0.031 | 6.14
13.5 | 0.86 | 0.13971 | -0.032 | 6.155
14 | 0.89 | 0.14483 | -0.033 | 6.142

## 48. Re 1M Mach 0.50 (2)
BIGFOIL.COM POLAR EXPORT
GA 30A213
GA 30A213 |  |  |  | Cl Max: | 1.3448 | at alpha= | 11.5 | deg
XFOIL ncrit=9 |  |  |  | L/D Max: | 87.9415 | at alpha= | 5 | deg
Re: | 1000000 |  |  | Cd Min: | 0.26436 | at alpha= | -20 | deg
Mach: | 0.5 |  |  | Cl=0 at alpha= | -1.6908 | deg
|  |  |  | @ Cl=0.1, Cd= | 0.0069232
|  |  |  | @ Cl=0.4, Cd= | 0.0062558
|  |  |  | @ Cl=0.6, Cd= | 0.0075148
alpha (deg) | Cl | Cd | Cm | Cl/Cd
-20 | -0.7742 | 0.26436 | 0.0572 | -2.9286
-19.5 | -0.7521 | 0.25612 | 0.0524 | -2.9365
-19 | -0.7288 | 0.24932 | 0.0482 | -2.9232
-18.5 | -0.7061 | 0.24168 | 0.0434 | -2.9216
-18 | -0.6856 | 0.23192 | 0.0373 | -2.9562
-17.5 | -0.6678 | 0.22207 | 0.0308 | -3.0072
-17 | -0.6436 | 0.21551 | 0.0281 | -2.9864
-16.5 | -0.6212 | 0.20854 | 0.0242 | -2.9788
-16 | -0.6008 | 0.20036 | 0.0195 | -2.9986
-15.5 | -0.5881 | 0.18905 | 0.0124 | -3.1108
-15 | -0.567 | 0.18184 | 0.0096 | -3.1181
-14.5 | -0.5462 | 0.17493 | 0.0063 | -3.1224
-14 | -0.5281 | 0.16726 | 0.0025 | -3.1574
-13.5 | -0.5189 | 0.15645 | -0.0025 | -3.3167
-13 | -0.5069 | 0.14762 | -0.0065 | -3.4338
-12.5 | -0.5 | 0.13782 | -0.0109 | -3.6279
-12 | -0.4967 | 0.1276 | -0.0154 | -3.8926
-11.5 | -0.4995 | 0.11665 | -0.0204 | -4.282
-11 | -0.5164 | 0.10367 | -0.0265 | -4.9812
-10.5 | -0.5495 | 0.08913 | -0.0341 | -6.1652
-10 | -0.5767 | 0.07657 | -0.041 | -7.5317
-9.5 | -0.6155 | 0.06236 | -0.0495 | -9.8701
-9 | -0.6516 | 0.04742 | -0.0615 | -13.741
-8.5 | -0.6843 | 0.0353 | -0.0727 | -19.3853
-8 | -0.7057 | 0.02734 | -0.0739 | -25.812
-7.5 | -0.689 | 0.02027 | -0.0723 | -33.9911
-7 | -0.6563 | 0.01637 | -0.0665 | -40.0916
-6.5 | -0.6069 | 0.0143 | -0.0615 | -42.4406
-6 | -0.5524 | 0.01267 | -0.0571 | -43.5991
-5.5 | -0.4913 | 0.01162 | -0.0539 | -42.2806
-5 | -0.4285 | 0.01078 | -0.0512 | -39.7495
-4.5 | -0.3643 | 0.01007 | -0.0491 | -36.1768
-4 | -0.2988 | 0.00954 | -0.0474 | -31.3208
-3.5 | -0.2339 | 0.00894 | -0.0459 | -26.1633
-3 | -0.1708 | 0.00821 | -0.0445 | -20.8039
-2.5 | -0.106 | 0.00775 | -0.0435 | -13.6774
-2 | -0.0405 | 0.00742 | -0.0426 | -5.4582
-1.5 | 0.025 | 0.00717 | -0.0419 | 3.4868
-1 | 0.0907 | 0.00694 | -0.0412 | 13.0692
-0.5 | 0.157 | 0.00682 | -0.0406 | 23.0205
0 | 0.2228 | 0.00676 | -0.04 | 32.9586
0.5 | 0.2874 | 0.00661 | -0.0392 | 43.4796
1 | 0.3477 | 0.00633 | -0.0375 | 54.9289
1.5 | 0.4041 | 0.00625 | -0.0346 | 64.656
2 | 0.4639 | 0.00654 | -0.0322 | 70.9327
2.5 | 0.5267 | 0.00699 | -0.0306 | 75.3505
3 | 0.5994 | 0.00751 | -0.0311 | 79.8136
3.5 | 0.6786 | 0.00814 | -0.033 | 83.3661
4.5 | 0.8486 | 0.00969 | -0.0392 | 87.5748
5 | 0.9313 | 0.01059 | -0.0416 | 87.9415
5.5 | 0.9743 | 0.01125 | -0.0359 | 86.6044
6 | 1.0157 | 0.01197 | -0.0298 | 84.8538
6.5 | 1.0575 | 0.01271 | -0.0235 | 83.2022
7 | 1.1005 | 0.01354 | -0.0175 | 81.2777
7.5 | 1.1412 | 0.01451 | -0.0111 | 78.6492
8 | 1.18 | 0.01574 | -0.0048 | 74.9682
8.5 | 1.2189 | 0.01732 | 0.0008 | 70.3753
9 | 1.2564 | 0.01927 | 0.006 | 65.1998
9.5 | 1.2901 | 0.02176 | 0.0106 | 59.2877
10 | 1.3155 | 0.02514 | 0.0148 | 52.327
10.5 | 1.3349 | 0.02936 | 0.018 | 45.4666
11 | 1.3441 | 0.0347 | 0.0204 | 38.7349
11.5 | 1.3448 | 0.04112 | 0.0216 | 32.7043
12 | 1.3304 | 0.04918 | 0.0213 | 27.0516
12.5 | 1.3097 | 0.05841 | 0.0194 | 22.4225
13 | 1.2832 | 0.06882 | 0.016 | 18.6457
13.5 | 1.2492 | 0.08045 | 0.0112 | 15.5277
14 | 1.2095 | 0.09307 | 0.0054 | 12.9956
14.5 | 1.1686 | 0.10638 | -0.0013 | 10.9851
15 | 1.1295 | 0.12018 | -0.009 | 9.3984
15.5 | 1.0958 | 0.13401 | -0.0171 | 8.177
16 | 1.0703 | 0.1474 | -0.0253 | 7.2612
16.5 | 1.0256 | 0.16518 | -0.0373 | 6.209

## 49. Re 2M Mach 0.00 (1)
BIGFOIL.COM POLAR EXPORT
GA 30A213
GA 30A213 |  |  |  | Cl Max: | 1.526 | at alpha= | 14.5 | deg
JavaFoil+Calcfoil stall+Eppler ext transition |  |  |  | L/D Max: | 82.765 | at alpha= | 8 | deg
Re: | 2000000 |  |  | Cd Min: | 0.00882 | at alpha= | -0.5 | deg
Mach: | 0 |  |  | Cl=0 at alpha= | -1.6557 | deg
|  |  |  | @ Cl=0.1, Cd= | 0.0089371
|  |  |  | @ Cl=0.4, Cd= | 0.0093226
|  |  |  | @ Cl=0.6, Cd= | 0.0093133
alpha (deg) | Cl | Cd | Cm | Cl/Cd
-16.5 | -0.851 | 0.11887 | -0.008 | -7.16
-16 | -0.862 | 0.1097 | -0.009 | -7.861
-15.5 | -0.87 | 0.10318 | -0.009 | -8.43
-15 | -0.874 | 0.09707 | -0.01 | -9.009
-14.5 | -0.882 | 0.08739 | -0.011 | -10.091
-14 | -0.892 | 0.07485 | -0.012 | -11.92
-13.5 | -0.904 | 0.06168 | -0.013 | -14.649
-13 | -0.927 | 0.04351 | -0.015 | -21.317
-12.5 | -0.926 | 0.0374 | -0.016 | -24.759
-12 | -0.947 | 0.02546 | -0.017 | -37.19
-11.5 | -0.965 | 0.01844 | -0.019 | -52.321
-11 | -0.955 | 0.01606 | -0.02 | -59.456
-10.5 | -0.925 | 0.01527 | -0.021 | -60.616
-10 | -0.892 | 0.01463 | -0.021 | -60.976
-9.5 | -0.855 | 0.01397 | -0.022 | -61.206
-9 | -0.815 | 0.01346 | -0.022 | -60.566
-8.5 | -0.772 | 0.01336 | -0.023 | -57.776
-8 | -0.725 | 0.01301 | -0.024 | -55.726
-7.5 | -0.676 | 0.01255 | -0.024 | -53.9
-7 | -0.625 | 0.01255 | -0.025 | -49.79
-6.5 | -0.571 | 0.01197 | -0.026 | -47.739
-6 | -0.516 | 0.0116 | -0.026 | -44.48
-5.5 | -0.459 | 0.01123 | -0.027 | -40.918
-5 | -0.402 | 0.0109 | -0.028 | -36.854
-4.5 | -0.343 | 0.01088 | -0.028 | -31.527
-4 | -0.284 | 0.01073 | -0.029 | -26.435
-3.5 | -0.224 | 0.00982 | -0.03 | -22.784
-3 | -0.163 | 0.00962 | -0.03 | -16.966
-2.5 | -0.103 | 0.0094 | -0.031 | -10.918
-2 | -0.042 | 0.00925 | -0.032 | -4.504
-1.5 | 0.019 | 0.00907 | -0.032 | 2.138
-1 | 0.081 | 0.00899 | -0.033 | 8.953
-0.5 | 0.142 | 0.00882 | -0.033 | 16.06
0 | 0.204 | 0.00888 | -0.034 | 22.978
0.5 | 0.266 | 0.00905 | -0.035 | 29.361
1 | 0.327 | 0.0092 | -0.035 | 35.547
1.5 | 0.388 | 0.00928 | -0.036 | 41.85
2 | 0.45 | 0.0095 | -0.037 | 47.354
2.5 | 0.511 | 0.00889 | -0.037 | 57.456
3 | 0.572 | 0.00915 | -0.038 | 62.493
3.5 | 0.632 | 0.0095 | -0.039 | 66.541
4 | 0.693 | 0.00956 | -0.039 | 72.487
4.5 | 0.753 | 0.00996 | -0.04 | 75.627
5 | 0.813 | 0.01039 | -0.041 | 78.246
5.5 | 0.872 | 0.01163 | -0.041 | 74.996
6 | 0.931 | 0.01203 | -0.042 | 77.42
6.5 | 0.989 | 0.01244 | -0.043 | 79.489
7 | 1.046 | 0.01302 | -0.043 | 80.312
7.5 | 1.102 | 0.01355 | -0.044 | 81.355
8 | 1.157 | 0.01398 | -0.045 | 82.765
8.5 | 1.21 | 0.01467 | -0.045 | 82.481
9 | 1.262 | 0.01533 | -0.046 | 82.296
9.5 | 1.31 | 0.01601 | -0.046 | 81.794
10 | 1.355 | 0.01679 | -0.047 | 80.703
10.5 | 1.398 | 0.01777 | -0.048 | 78.681
11 | 1.438 | 0.01865 | -0.048 | 77.081
11.5 | 1.474 | 0.01959 | -0.049 | 75.248
12 | 1.476 | 0.02123 | -0.048 | 69.515
12.5 | 1.496 | 0.02277 | -0.049 | 65.705
13 | 1.512 | 0.02459 | -0.049 | 61.494
13.5 | 1.521 | 0.02712 | -0.049 | 56.08
14 | 1.525 | 0.03016 | -0.049 | 50.559
14.5 | 1.526 | 0.03366 | -0.049 | 45.33
15 | 1.522 | 0.03791 | -0.049 | 40.137
15.5 | 1.511 | 0.04354 | -0.049 | 34.707
16 | 1.497 | 0.05018 | -0.048 | 29.827
16.5 | 1.483 | 0.05658 | -0.048 | 26.204
17 | 1.46 | 0.06603 | -0.048 | 22.105
17.5 | 1.427 | 0.0771 | -0.047 | 18.503
18 | 1.397 | 0.08537 | -0.046 | 16.363
18.5 | 1.361 | 0.09709 | -0.046 | 14.016
19 | 1.327 | 0.1074 | -0.045 | 12.352
19.5 | 1.289 | 0.12001 | -0.044 | 10.739

## 50. Re 2M Mach 0.00 (2)
BIGFOIL.COM POLAR EXPORT
GA 30A213
GA 30A213 |  |  |  | Cl Max: | 1.7084 | at alpha= | 18 | deg
XFOIL ncrit=9 |  |  |  | L/D Max: | 107.464 | at alpha= | 7.5 | deg
Re: | 2000000 |  |  | Cd Min: | 0.15604 | at alpha= | -20 | deg
Mach: | 0 |  |  | Cl=0 at alpha= | -1.6705 | deg
|  |  |  | @ Cl=0.1, Cd= | 0.0056138
|  |  |  | @ Cl=0.4, Cd= | 0.0052292
|  |  |  | @ Cl=0.6, Cd= | 0.0062456
alpha (deg) | Cl | Cd | Cm | Cl/Cd
-20 | -0.9602 | 0.15604 | 0.0104 | -6.1536
-19.5 | -1.0109 | 0.13698 | -0.0005 | -7.3799
-19 | -1.0687 | 0.11784 | -0.0112 | -9.0691
-18.5 | -1.1473 | 0.09625 | -0.023 | -11.92
-18 | -1.2424 | 0.07355 | -0.0356 | -16.8919
-17.5 | -1.3132 | 0.05516 | -0.0465 | -23.8071
-17 | -1.3439 | 0.04262 | -0.055 | -31.5321
-16.5 | -1.3499 | 0.03492 | -0.0598 | -38.6569
-16 | -1.3592 | 0.02901 | -0.0604 | -46.8528
-15.5 | -1.364 | 0.02505 | -0.0569 | -54.4511
-15 | -1.3516 | 0.02287 | -0.0525 | -59.0993
-14.5 | -1.3254 | 0.0213 | -0.049 | -62.2254
-14 | -1.291 | 0.01997 | -0.0465 | -64.647
-13.5 | -1.2536 | 0.01878 | -0.0442 | -66.7519
-13 | -1.2152 | 0.01771 | -0.0418 | -68.6166
-12.5 | -1.1779 | 0.0168 | -0.0389 | -70.1131
-12 | -1.142 | 0.01601 | -0.0355 | -71.3304
-11.5 | -1.0987 | 0.0149 | -0.0338 | -73.7383
-11 | -1.0388 | 0.01384 | -0.0354 | -75.0578
-10.5 | -0.9757 | 0.01305 | -0.0375 | -74.7663
-10 | -0.9139 | 0.01236 | -0.0391 | -73.9401
-9 | -0.7978 | 0.01097 | -0.0406 | -72.7256
-8.5 | -0.7445 | 0.0105 | -0.04 | -70.9048
-8 | -0.6937 | 0.00993 | -0.0389 | -69.859
-7.5 | -0.6412 | 0.00955 | -0.0381 | -67.1414
-7 | -0.5882 | 0.00912 | -0.0373 | -64.4956
-6.5 | -0.5344 | 0.00879 | -0.0368 | -60.7964
-6 | -0.4799 | 0.0085 | -0.0363 | -56.4588
-5.5 | -0.4252 | 0.00822 | -0.0359 | -51.7275
-5 | -0.37 | 0.00793 | -0.0357 | -46.6583
-4.5 | -0.3144 | 0.00768 | -0.0355 | -40.9375
-4 | -0.2591 | 0.00733 | -0.0353 | -35.3479
-3.5 | -0.2043 | 0.00688 | -0.035 | -29.6948
-3 | -0.1488 | 0.00656 | -0.0349 | -22.6829
-2.5 | -0.0931 | 0.00627 | -0.0348 | -14.8485
-2 | -0.0371 | 0.00604 | -0.0348 | -6.1424
-1.5 | 0.0192 | 0.00585 | -0.0348 | 3.2821
-0.5 | 0.1321 | 0.00552 | -0.0348 | 23.9312
0 | 0.189 | 0.00548 | -0.0349 | 34.4891
0.5 | 0.2454 | 0.00544 | -0.0349 | 45.1103
1 | 0.2999 | 0.0054 | -0.0346 | 55.537
1.5 | 0.3525 | 0.00522 | -0.0338 | 67.5287
2 | 0.4042 | 0.00523 | -0.0328 | 77.2849
2.5 | 0.4569 | 0.00538 | -0.0319 | 84.9257
3 | 0.5098 | 0.00564 | -0.031 | 90.3901
3.5 | 0.5629 | 0.006 | -0.0303 | 93.8167
4 | 0.6188 | 0.00637 | -0.0302 | 97.1429
4.5 | 0.679 | 0.00681 | -0.0313 | 99.7063
5 | 0.7435 | 0.0073 | -0.0334 | 101.8493
5.5 | 0.8078 | 0.0078 | -0.0355 | 103.5641
6 | 0.8762 | 0.00834 | -0.0386 | 105.06
6.5 | 0.9455 | 0.00887 | -0.0419 | 106.5953
7 | 0.9946 | 0.00929 | -0.0407 | 107.0614
7.5 | 1.0381 | 0.00966 | -0.0383 | 107.4638
8 | 1.0821 | 0.01007 | -0.0361 | 107.4578
8.5 | 1.1263 | 0.01054 | -0.0339 | 106.8596
9 | 1.171 | 0.01106 | -0.032 | 105.877
9.5 | 1.2172 | 0.0116 | -0.0304 | 104.931
10 | 1.2638 | 0.01216 | -0.029 | 103.9309
10.5 | 1.3096 | 0.01279 | -0.0276 | 102.3925
11 | 1.3539 | 0.01351 | -0.026 | 100.2147
11.5 | 1.3967 | 0.01427 | -0.0242 | 97.8767
12 | 1.4387 | 0.01502 | -0.0223 | 95.7856
12.5 | 1.4756 | 0.01589 | -0.0196 | 92.8634
13 | 1.5079 | 0.01684 | -0.0163 | 89.5428
13.5 | 1.5394 | 0.0179 | -0.0132 | 86
14 | 1.5686 | 0.01918 | -0.0101 | 81.7831
14.5 | 1.596 | 0.02065 | -0.0073 | 77.2881
15 | 1.6219 | 0.02233 | -0.0047 | 72.6332
15.5 | 1.6423 | 0.02454 | -0.0021 | 66.9234
16 | 1.6649 | 0.02675 | -0.0001 | 62.2393
16.5 | 1.681 | 0.02963 | 0.0017 | 56.733
17 | 1.6924 | 0.03313 | 0.0032 | 51.0836
17.5 | 1.7041 | 0.03679 | 0.0041 | 46.3197
18 | 1.7084 | 0.04138 | 0.0047 | 41.2856
18.5 | 1.7041 | 0.04721 | 0.0047 | 36.0962
19 | 1.6988 | 0.05351 | 0.004 | 31.7473
19.5 | 1.6905 | 0.06054 | 0.0025 | 27.9237
20 | 1.6731 | 0.06907 | 0.0002 | 24.2233

## 51. Re 2M Mach 0.10 (1)
BIGFOIL.COM POLAR EXPORT
GA 30A213
GA 30A213 |  |  |  | Cl Max: | 1.514 | at alpha= | 14 | deg
JavaFoil+Calcfoil stall+Eppler ext transition |  |  |  | L/D Max: | 82.582 | at alpha= | 8 | deg
Re: | 2000000 |  |  | Cd Min: | 0.00889 | at alpha= | 0 | deg
Mach: | 0.1 |  |  | Cl=0 at alpha= | -1.6557 | deg
|  |  |  | @ Cl=0.1, Cd= | 0.0089413
|  |  |  | @ Cl=0.4, Cd= | 0.0093874
|  |  |  | @ Cl=0.6, Cd= | 0.0093452
alpha (deg) | Cl | Cd | Cm | Cl/Cd
-16 | -0.831 | 0.11378 | -0.009 | -7.305
-15.5 | -0.845 | 0.1034 | -0.009 | -8.173
-15 | -0.849 | 0.10116 | -0.009 | -8.388
-14.5 | -0.857 | 0.09237 | -0.01 | -9.277
-14 | -0.865 | 0.08284 | -0.011 | -10.44
-13.5 | -0.878 | 0.0688 | -0.013 | -12.767
-13 | -0.905 | 0.04842 | -0.015 | -18.703
-12.5 | -0.905 | 0.04259 | -0.016 | -21.242
-12 | -0.923 | 0.02971 | -0.017 | -31.079
-11.5 | -0.949 | 0.0199 | -0.019 | -47.714
-11 | -0.951 | 0.0163 | -0.02 | -58.353
-10.5 | -0.923 | 0.01543 | -0.021 | -59.837
-10 | -0.891 | 0.01477 | -0.021 | -60.365
-9.5 | -0.856 | 0.01411 | -0.022 | -60.641
-9 | -0.816 | 0.0135 | -0.023 | -60.446
-8.5 | -0.773 | 0.01314 | -0.023 | -58.841
-8 | -0.727 | 0.01301 | -0.024 | -55.885
-7.5 | -0.679 | 0.01264 | -0.024 | -53.69
-7 | -0.627 | 0.0123 | -0.025 | -51.022
-6.5 | -0.574 | 0.01194 | -0.026 | -48.063
-6 | -0.518 | 0.01192 | -0.026 | -43.476
-5.5 | -0.461 | 0.0112 | -0.027 | -41.209
-5 | -0.404 | 0.01102 | -0.028 | -36.611
-4.5 | -0.345 | 0.011 | -0.028 | -31.334
-4 | -0.285 | 0.01084 | -0.029 | -26.301
-3.5 | -0.225 | 0.00989 | -0.03 | -22.724
-3 | -0.164 | 0.00963 | -0.03 | -17.036
-2.5 | -0.103 | 0.00936 | -0.031 | -11.015
-2 | -0.042 | 0.00922 | -0.032 | -4.542
-1.5 | 0.019 | 0.00907 | -0.032 | 2.149
-1 | 0.081 | 0.00896 | -0.033 | 9.03
-0.5 | 0.142 | 0.0089 | -0.034 | 15.998
0 | 0.205 | 0.00889 | -0.034 | 23.072
0.5 | 0.267 | 0.00906 | -0.035 | 29.478
1 | 0.329 | 0.00921 | -0.036 | 35.671
1.5 | 0.39 | 0.00936 | -0.036 | 41.719
2 | 0.452 | 0.00953 | -0.037 | 47.428
2.5 | 0.513 | 0.00893 | -0.038 | 57.509
3 | 0.575 | 0.00921 | -0.038 | 62.378
3.5 | 0.636 | 0.00954 | -0.039 | 66.602
4 | 0.696 | 0.00958 | -0.04 | 72.698
4.5 | 0.757 | 0.00996 | -0.04 | 75.968
5 | 0.817 | 0.01046 | -0.041 | 78.122
5.5 | 0.877 | 0.01166 | -0.042 | 75.185
6 | 0.936 | 0.01212 | -0.042 | 77.197
6.5 | 0.994 | 0.01249 | -0.043 | 79.552
7 | 1.051 | 0.01312 | -0.043 | 80.078
7.5 | 1.107 | 0.01362 | -0.044 | 81.26
8 | 1.162 | 0.01407 | -0.045 | 82.582
8.5 | 1.215 | 0.01479 | -0.045 | 82.147
9 | 1.267 | 0.01547 | -0.046 | 81.897
9.5 | 1.314 | 0.01618 | -0.047 | 81.248
10 | 1.36 | 0.01699 | -0.047 | 80.038
10.5 | 1.402 | 0.01803 | -0.048 | 77.738
11 | 1.441 | 0.01893 | -0.049 | 76.119
11.5 | 1.476 | 0.01988 | -0.049 | 74.262
12 | 1.475 | 0.02159 | -0.049 | 68.321
12.5 | 1.493 | 0.0233 | -0.049 | 64.064
13 | 1.506 | 0.02532 | -0.049 | 59.48
13.5 | 1.512 | 0.02809 | -0.049 | 53.847
14 | 1.514 | 0.0314 | -0.049 | 48.214
14.5 | 1.511 | 0.03526 | -0.049 | 42.861
15 | 1.5 | 0.04107 | -0.049 | 36.521
15.5 | 1.489 | 0.04636 | -0.049 | 32.112
16 | 1.475 | 0.05236 | -0.048 | 28.165
16.5 | 1.454 | 0.06037 | -0.048 | 24.079
17 | 1.425 | 0.07124 | -0.047 | 20.003
17.5 | 1.389 | 0.08271 | -0.046 | 16.797
18 | 1.352 | 0.09348 | -0.045 | 14.465
18.5 | 1.313 | 0.1058 | -0.045 | 12.41
19 | 1.275 | 0.11659 | -0.044 | 10.934

## 52. Re 2M Mach 0.10 (2)
BIGFOIL.COM POLAR EXPORT
GA 30A213
GA 30A213 |  |  |  | Cl Max: | 1.6963 | at alpha= | 17.5 | deg
XFOIL ncrit=9 |  |  |  | L/D Max: | 107.202 | at alpha= | 8 | deg
Re: | 2000000 |  |  | Cd Min: | 0.15354 | at alpha= | -19.5 | deg
Mach: | 0.1 |  |  | Cl=0 at alpha= | -1.6717 | deg
|  |  |  | @ Cl=0.1, Cd= | 0.005627
|  |  |  | @ Cl=0.4, Cd= | 0.00525
|  |  |  | @ Cl=0.6, Cd= | 0.0062485
alpha (deg) | Cl | Cd | Cm | Cl/Cd
-19.5 | -0.9406 | 0.15354 | 0.0082 | -6.1261
-19 | -1.0001 | 0.13289 | -0.0036 | -7.5258
-18.5 | -1.0578 | 0.11403 | -0.0141 | -9.2765
-18 | -1.1225 | 0.09499 | -0.0245 | -11.817
-17.5 | -1.213 | 0.07322 | -0.0367 | -16.5665
-17 | -1.2842 | 0.05473 | -0.0478 | -23.4643
-16.5 | -1.3137 | 0.04219 | -0.0566 | -31.1377
-16 | -1.3193 | 0.03444 | -0.0615 | -38.3072
-15.5 | -1.3362 | 0.02803 | -0.0616 | -47.6704
-15 | -1.3364 | 0.02454 | -0.0577 | -54.458
-14.5 | -1.322 | 0.02249 | -0.0529 | -58.7817
-14 | -1.2921 | 0.0209 | -0.0498 | -61.823
-13.5 | -1.2566 | 0.01955 | -0.0471 | -64.2762
-13 | -1.2192 | 0.01835 | -0.0445 | -66.4414
-12.5 | -1.1824 | 0.0173 | -0.0414 | -68.3468
-12 | -1.1472 | 0.0164 | -0.0377 | -69.9512
-11.5 | -1.1043 | 0.0156 | -0.0354 | -70.7885
-11 | -1.0461 | 0.01416 | -0.0367 | -73.8771
-10.5 | -0.9828 | 0.01329 | -0.0386 | -73.9503
-10 | -0.9204 | 0.01254 | -0.0402 | -73.3971
-9 | -0.8034 | 0.01109 | -0.0414 | -72.4436
-8.5 | -0.7498 | 0.01058 | -0.0407 | -70.8696
-8 | -0.6985 | 0.01003 | -0.0396 | -69.6411
-7.5 | -0.6456 | 0.00961 | -0.0386 | -67.18
-7 | -0.5922 | 0.00918 | -0.0379 | -64.5098
-6.5 | -0.5379 | 0.00886 | -0.0372 | -60.7111
-6 | -0.4831 | 0.00855 | -0.0367 | -56.5029
-5.5 | -0.4279 | 0.00826 | -0.0363 | -51.8039
-5 | -0.3723 | 0.00797 | -0.036 | -46.7127
-4 | -0.2605 | 0.00737 | -0.0356 | -35.346
-3.5 | -0.2055 | 0.00692 | -0.0353 | -29.6965
-3 | -0.1497 | 0.00657 | -0.0352 | -22.7854
-2.5 | -0.0936 | 0.0063 | -0.0351 | -14.8571
-1.5 | 0.0194 | 0.00586 | -0.035 | 3.3106
-1 | 0.0762 | 0.00569 | -0.035 | 13.3919
-0.5 | 0.1329 | 0.00554 | -0.035 | 23.9892
0 | 0.1901 | 0.0055 | -0.035 | 34.5636
0.5 | 0.247 | 0.00546 | -0.035 | 45.2381
1 | 0.3018 | 0.00542 | -0.0347 | 55.6827
1.5 | 0.3547 | 0.00525 | -0.034 | 67.5619
2 | 0.4067 | 0.00525 | -0.0329 | 77.4667
2.5 | 0.4596 | 0.0054 | -0.032 | 85.1111
3 | 0.5128 | 0.00567 | -0.0311 | 90.4409
3.5 | 0.5662 | 0.00602 | -0.0303 | 94.0532
4 | 0.6224 | 0.0064 | -0.0302 | 97.25
4.5 | 0.6827 | 0.00686 | -0.0312 | 99.519
5 | 0.7479 | 0.00734 | -0.0334 | 101.8937
5.5 | 0.8125 | 0.00784 | -0.0354 | 103.6352
6 | 0.8815 | 0.00839 | -0.0385 | 105.0656
6.5 | 0.9513 | 0.00893 | -0.0418 | 106.5286
7 | 1.0002 | 0.00935 | -0.0404 | 106.9733
7.5 | 1.0437 | 0.00975 | -0.0379 | 107.0462
8 | 1.0881 | 0.01015 | -0.0356 | 107.202
8.5 | 1.1327 | 0.01062 | -0.0334 | 106.6573
9 | 1.1779 | 0.01115 | -0.0314 | 105.6413
9.5 | 1.2239 | 0.01174 | -0.0297 | 104.2504
10 | 1.2707 | 0.01232 | -0.0282 | 103.1412
10.5 | 1.3169 | 0.01296 | -0.0266 | 101.6127
11 | 1.3615 | 0.01367 | -0.0249 | 99.5977
11.5 | 1.4038 | 0.01449 | -0.0228 | 96.8806
12 | 1.4448 | 0.01529 | -0.0206 | 94.4931
12.5 | 1.4801 | 0.01616 | -0.0175 | 91.5903
13 | 1.511 | 0.01726 | -0.0139 | 87.5435
13.5 | 1.5436 | 0.01835 | -0.0109 | 84.1199
14 | 1.5706 | 0.01985 | -0.0076 | 79.1234
14.5 | 1.5993 | 0.02135 | -0.0049 | 74.9087
15 | 1.6227 | 0.02333 | -0.0022 | 69.5542
15.5 | 1.6444 | 0.02559 | 0.0002 | 64.2595
16 | 1.6641 | 0.02818 | 0.0022 | 59.0525
16.5 | 1.6759 | 0.03163 | 0.004 | 52.9845
17 | 1.6888 | 0.03519 | 0.0052 | 47.9909
17.5 | 1.6963 | 0.03948 | 0.0059 | 42.9661
18 | 1.6952 | 0.04489 | 0.0062 | 37.7634
18.5 | 1.6879 | 0.05137 | 0.0057 | 32.8577
19 | 1.6812 | 0.05818 | 0.0045 | 28.8965
19.5 | 1.6656 | 0.06644 | 0.0024 | 25.0692
20 | 1.6406 | 0.0764 | -0.0008 | 21.4738

## 53. Re 2M Mach 0.25 (1)
BIGFOIL.COM POLAR EXPORT
GA 30A213
GA 30A213 |  |  |  | Cl Max: | 1.46 | at alpha= | 12.5 | deg
JavaFoil+Calcfoil stall+Eppler ext transition |  |  |  | L/D Max: | 80.534 | at alpha= | 8 | deg
Re: | 2000000 |  |  | Cd Min: | 0.00896 | at alpha= | -0.5 | deg
Mach: | 0.25 |  |  | Cl=0 at alpha= | -1.6587 | deg
|  |  |  | @ Cl=0.1, Cd= | 0.009033
|  |  |  | @ Cl=0.4, Cd= | 0.0094478
|  |  |  | @ Cl=0.6, Cd= | 0.0094476
alpha (deg) | Cl | Cd | Cm | Cl/Cd
-15.5 | -0.612 | 0.12437 | -0.008 | -4.924
-15 | -0.648 | 0.11892 | -0.008 | -5.452
-14.5 | -0.681 | 0.10956 | -0.009 | -6.213
-14 | -0.708 | 0.10311 | -0.009 | -6.867
-13.5 | -0.73 | 0.09545 | -0.01 | -7.649
-13 | -0.749 | 0.08792 | -0.011 | -8.52
-12.5 | -0.772 | 0.07418 | -0.013 | -10.404
-12 | -0.783 | 0.06589 | -0.014 | -11.884
-11.5 | -0.822 | 0.04287 | -0.017 | -19.17
-11 | -0.855 | 0.02704 | -0.019 | -31.622
-10.5 | -0.882 | 0.01851 | -0.021 | -47.658
-10 | -0.879 | 0.01573 | -0.022 | -55.884
-9.5 | -0.851 | 0.01494 | -0.023 | -57.003
-9 | -0.818 | 0.01425 | -0.023 | -57.404
-8.5 | -0.78 | 0.01368 | -0.024 | -56.999
-8 | -0.737 | 0.01352 | -0.024 | -54.476
-7.5 | -0.69 | 0.01302 | -0.025 | -53
-7 | -0.64 | 0.01263 | -0.026 | -50.648
-6.5 | -0.586 | 0.01226 | -0.026 | -47.815
-6 | -0.53 | 0.0119 | -0.027 | -44.569
-5.5 | -0.473 | 0.01134 | -0.028 | -41.672
-5 | -0.414 | 0.01111 | -0.028 | -37.254
-4.5 | -0.354 | 0.01091 | -0.029 | -32.409
-4 | -0.293 | 0.01094 | -0.03 | -26.752
-3.5 | -0.231 | 0.01075 | -0.03 | -21.473
-3 | -0.169 | 0.00972 | -0.031 | -17.345
-2.5 | -0.106 | 0.00954 | -0.032 | -11.1
-2 | -0.043 | 0.00933 | -0.033 | -4.612
-1.5 | 0.02 | 0.00921 | -0.033 | 2.174
-1 | 0.083 | 0.00906 | -0.034 | 9.177
-0.5 | 0.146 | 0.00896 | -0.035 | 16.328
0 | 0.211 | 0.009 | -0.035 | 23.416
0.5 | 0.274 | 0.00915 | -0.036 | 29.982
1 | 0.338 | 0.00931 | -0.037 | 36.271
1.5 | 0.401 | 0.00945 | -0.037 | 42.424
2 | 0.464 | 0.00969 | -0.038 | 47.921
2.5 | 0.527 | 0.00907 | -0.039 | 58.166
3 | 0.59 | 0.0094 | -0.039 | 62.799
3.5 | 0.653 | 0.0097 | -0.04 | 67.294
4 | 0.715 | 0.00981 | -0.041 | 72.937
4.5 | 0.777 | 0.0102 | -0.041 | 76.221
5 | 0.839 | 0.01079 | -0.042 | 77.725
5.5 | 0.9 | 0.012 | -0.043 | 74.997
6 | 0.96 | 0.01245 | -0.043 | 77.133
6.5 | 1.019 | 0.01303 | -0.044 | 78.245
7 | 1.077 | 0.01354 | -0.045 | 79.544
7.5 | 1.134 | 0.01413 | -0.045 | 80.26
8 | 1.189 | 0.01477 | -0.046 | 80.534
8.5 | 1.242 | 0.01547 | -0.047 | 80.284
9 | 1.293 | 0.01625 | -0.047 | 79.584
9.5 | 1.339 | 0.01709 | -0.048 | 78.353
10 | 1.381 | 0.01824 | -0.049 | 75.736
10.5 | 1.419 | 0.01915 | -0.049 | 74.14
11 | 1.453 | 0.02028 | -0.05 | 71.642
11.5 | 1.444 | 0.02239 | -0.049 | 64.471
12 | 1.455 | 0.02446 | -0.049 | 59.5
12.5 | 1.46 | 0.02691 | -0.049 | 54.241
13 | 1.456 | 0.03025 | -0.049 | 48.125
13.5 | 1.442 | 0.03497 | -0.049 | 41.245
14 | 1.423 | 0.04042 | -0.049 | 35.206
14.5 | 1.392 | 0.04853 | -0.048 | 28.684
15 | 1.353 | 0.05877 | -0.047 | 23.023
15.5 | 1.309 | 0.07051 | -0.046 | 18.563
16 | 1.264 | 0.08245 | -0.045 | 15.332
16.5 | 1.214 | 0.09683 | -0.043 | 12.538
17 | 1.165 | 0.11004 | -0.042 | 10.583
17.5 | 1.101 | 0.12374 | -0.041 | 8.897

## 54. Re 2M Mach 0.25 (2)
BIGFOIL.COM POLAR EXPORT
GA 30A213
GA 30A213 |  |  |  | Cl Max: | 1.6415 | at alpha= | 16.5 | deg
XFOIL ncrit=9 |  |  |  | L/D Max: | 106.529 | at alpha= | 7 | deg
Re: | 2000000 |  |  | Cd Min: | 0.23883 | at alpha= | -20 | deg
Mach: | 0.25 |  |  | Cl=0 at alpha= | -1.6741 | deg
|  |  |  | @ Cl=0.1, Cd= | 0.0057258
|  |  |  | @ Cl=0.4, Cd= | 0.0054087
|  |  |  | @ Cl=0.6, Cd= | 0.0063003
alpha (deg) | Cl | Cd | Cm | Cl/Cd
-20 | -0.7286 | 0.23883 | 0.0493 | -3.0507
-19.5 | -0.7099 | 0.2331 | 0.0453 | -3.0455
-19 | -0.6916 | 0.22679 | 0.0412 | -3.0495
-17 | -0.8588 | 0.13505 | -0.0051 | -6.3591
-16.5 | -0.9297 | 0.1135 | -0.0172 | -8.1912
-16 | -1.0015 | 0.09367 | -0.0285 | -10.6918
-15.5 | -1.0746 | 0.07498 | -0.0393 | -14.3318
-15 | -1.1379 | 0.05767 | -0.0501 | -19.7312
-14.5 | -1.1798 | 0.04255 | -0.0616 | -27.7274
-14 | -1.1993 | 0.03247 | -0.0689 | -36.9356
-13.5 | -1.2038 | 0.02733 | -0.0678 | -44.0468
-13 | -1.1983 | 0.02421 | -0.063 | -49.4961
-12.5 | -1.1803 | 0.02191 | -0.0577 | -53.8704
-12 | -1.1529 | 0.01997 | -0.0529 | -57.7316
-11.5 | -1.1267 | 0.01841 | -0.0471 | -61.2004
-11 | -1.0802 | 0.0169 | -0.045 | -63.9172
-10.5 | -1.0185 | 0.01521 | -0.0458 | -66.9625
-10 | -0.9547 | 0.01386 | -0.0467 | -68.8817
-9.5 | -0.8914 | 0.01288 | -0.0472 | -69.2081
-9 | -0.8316 | 0.01213 | -0.0469 | -68.5573
-8.5 | -0.7786 | 0.01121 | -0.0452 | -69.4558
-8 | -0.7246 | 0.01064 | -0.0436 | -68.1015
-7.5 | -0.6702 | 0.01003 | -0.0421 | -66.8195
-6.5 | -0.5578 | 0.00914 | -0.04 | -61.0284
-6 | -0.5009 | 0.00879 | -0.0392 | -56.9852
-5.5 | -0.4433 | 0.00847 | -0.0385 | -52.3377
-5 | -0.3855 | 0.00816 | -0.038 | -47.2426
-4.5 | -0.3271 | 0.00788 | -0.0376 | -41.5102
-4 | -0.269 | 0.00756 | -0.0373 | -35.582
-3.5 | -0.2118 | 0.00713 | -0.0369 | -29.7055
-2.5 | -0.0965 | 0.00641 | -0.0364 | -15.0546
-2 | -0.0382 | 0.00615 | -0.0362 | -6.2114
-1.5 | 0.0204 | 0.00595 | -0.0361 | 3.4286
-1 | 0.0789 | 0.00578 | -0.0361 | 13.6505
-0.5 | 0.1373 | 0.00563 | -0.036 | 24.3872
0 | 0.1965 | 0.00558 | -0.036 | 35.2151
0.5 | 0.2551 | 0.00557 | -0.0359 | 45.7989
1 | 0.3118 | 0.00558 | -0.0356 | 55.8781
1.5 | 0.3666 | 0.00544 | -0.0349 | 67.3897
2 | 0.4199 | 0.00539 | -0.0336 | 77.9035
2.5 | 0.4744 | 0.00554 | -0.0326 | 85.6318
3 | 0.5292 | 0.00581 | -0.0315 | 91.0843
3.5 | 0.584 | 0.00619 | -0.0305 | 94.3457
4 | 0.642 | 0.00659 | -0.0303 | 97.4203
4.5 | 0.7037 | 0.00707 | -0.031 | 99.5332
5 | 0.7713 | 0.0076 | -0.033 | 101.4868
5.5 | 0.8383 | 0.00815 | -0.035 | 102.8589
6 | 0.9108 | 0.00872 | -0.038 | 104.4495
6.5 | 0.9836 | 0.00926 | -0.0411 | 106.2203
7 | 1.0312 | 0.00968 | -0.0387 | 106.5289
7.5 | 1.0756 | 0.01013 | -0.0357 | 106.1797
8 | 1.1204 | 0.01063 | -0.0327 | 105.3998
8.5 | 1.1659 | 0.01119 | -0.0298 | 104.1912
9 | 1.2133 | 0.01177 | -0.0274 | 103.0841
9.5 | 1.2615 | 0.01241 | -0.0252 | 101.6519
10 | 1.3088 | 0.01312 | -0.0229 | 99.7561
10.5 | 1.3544 | 0.01392 | -0.0204 | 97.2989
11 | 1.397 | 0.01483 | -0.0174 | 94.2009
11.5 | 1.4336 | 0.01579 | -0.0135 | 90.7916
12 | 1.469 | 0.01686 | -0.0096 | 87.1293
12.5 | 1.5004 | 0.01826 | -0.0056 | 82.1687
13 | 1.5322 | 0.01977 | -0.0021 | 77.5013
13.5 | 1.5588 | 0.02174 | 0.0014 | 71.7019
14 | 1.585 | 0.02393 | 0.0044 | 66.2349
14.5 | 1.6036 | 0.0269 | 0.0072 | 59.6134
15 | 1.6233 | 0.03001 | 0.0093 | 54.092
15.5 | 1.6331 | 0.0342 | 0.011 | 47.7515
16 | 1.6402 | 0.03893 | 0.0121 | 42.132
16.5 | 1.6415 | 0.04448 | 0.0125 | 36.9042
17 | 1.633 | 0.05146 | 0.0119 | 31.7334
17.5 | 1.6121 | 0.06034 | 0.01 | 26.7169
18 | 1.5923 | 0.06959 | 0.0074 | 22.8812
18.5 | 1.5618 | 0.08062 | 0.0034 | 19.3724
19 | 1.5198 | 0.09359 | -0.0019 | 16.2389
19.5 | 1.4684 | 0.10832 | -0.0086 | 13.5561
20 | 1.4136 | 0.12415 | -0.0166 | 11.3862

## 55. Re 2M Mach 0.50 (1)
BIGFOIL.COM POLAR EXPORT
GA 30A213
GA 30A213 |  |  |  | Cl Max: | 1.326 | at alpha= | 8.5 | deg
JavaFoil+Calcfoil stall+Eppler ext transition |  |  |  | L/D Max: | 77.695 | at alpha= | 6 | deg
Re: | 2000000 |  |  | Cd Min: | 0.0094 | at alpha= | -1 | deg
Mach: | 0.5 |  |  | Cl=0 at alpha= | -1.6571 | deg
|  |  |  | @ Cl=0.1, Cd= | 0.009405
|  |  |  | @ Cl=0.4, Cd= | 0.0098842
|  |  |  | @ Cl=0.6, Cd= | 0.0098666
alpha (deg) | Cl | Cd | Cm | Cl/Cd
-20 | -1.033 | 0.18224 | -0.007 | -5.667
-19.5 | -1.003 | 0.17993 | -0.007 | -5.576
-19 | -0.976 | 0.17491 | -0.007 | -5.578
-18.5 | -0.948 | 0.16705 | -0.008 | -5.675
-18 | -0.921 | 0.16173 | -0.008 | -5.692
-17.5 | -0.893 | 0.15745 | -0.008 | -5.672
-17 | -0.866 | 0.15252 | -0.009 | -5.675
-16.5 | -0.841 | 0.15484 | -0.009 | -5.432
-16 | -0.812 | 0.14311 | -0.01 | -5.675
-15.5 | -0.782 | 0.13796 | -0.009 | -5.672
-15 | -0.754 | 0.12954 | -0.01 | -5.821
-14.5 | -0.726 | 0.12615 | -0.01 | -5.754
-14 | -0.698 | 0.12377 | -0.01 | -5.638
-13.5 | -0.67 | 0.11721 | -0.01 | -5.717
-13 | -0.642 | 0.1138 | -0.011 | -5.642
-12.5 | -0.614 | 0.1111 | -0.011 | -5.527
-12 | -0.587 | 0.10682 | -0.011 | -5.492
-11.5 | -0.556 | 0.10139 | -0.01 | -5.488
-11 | -0.528 | 0.09713 | -0.011 | -5.439
-10.5 | -0.501 | 0.08747 | -0.011 | -5.725
-10 | -0.473 | 0.08591 | -0.011 | -5.503
-9.5 | -0.445 | 0.07798 | -0.012 | -5.701
-9 | -0.417 | 0.06534 | -0.013 | -6.385
-8.5 | -0.389 | 0.06207 | -0.013 | -6.266
-8 | -0.36 | 0.06039 | -0.013 | -5.968
-7.5 | -0.585 | 0.03005 | -0.024 | -19.456
-7 | -0.655 | 0.01488 | -0.029 | -44.002
-6.5 | -0.62 | 0.01388 | -0.03 | -44.681
-6 | -0.572 | 0.01325 | -0.03 | -43.185
-5.5 | -0.516 | 0.01223 | -0.031 | -42.228
-5 | -0.456 | 0.01219 | -0.032 | -37.38
-4.5 | -0.392 | 0.01154 | -0.033 | -33.949
-4 | -0.325 | 0.0112 | -0.033 | -29.019
-3.5 | -0.257 | 0.01072 | -0.034 | -23.978
-3 | -0.188 | 0.01026 | -0.035 | -18.325
-2.5 | -0.118 | 0.00998 | -0.036 | -11.84
-2 | -0.048 | 0.00977 | -0.036 | -4.913
-1.5 | 0.022 | 0.00956 | -0.037 | 2.339
-1 | 0.093 | 0.0094 | -0.038 | 9.883
-0.5 | 0.163 | 0.00945 | -0.039 | 17.297
0 | 0.236 | 0.00951 | -0.039 | 24.782
0.5 | 0.307 | 0.00967 | -0.04 | 31.707
1 | 0.377 | 0.0098 | -0.041 | 38.519
1.5 | 0.448 | 0.01006 | -0.042 | 44.528
2 | 0.519 | 0.01032 | -0.042 | 50.229
2.5 | 0.589 | 0.00981 | -0.043 | 59.99
3 | 0.659 | 0.01017 | -0.044 | 64.772
3.5 | 0.728 | 0.01067 | -0.045 | 68.255
4 | 0.797 | 0.01123 | -0.045 | 70.98
4.5 | 0.866 | 0.01194 | -0.046 | 72.508
5 | 0.933 | 0.01254 | -0.047 | 74.389
5.5 | 0.999 | 0.01311 | -0.048 | 76.199
6 | 1.064 | 0.01369 | -0.048 | 77.695
6.5 | 1.126 | 0.01512 | -0.049 | 74.451
7 | 1.184 | 0.01602 | -0.05 | 73.897
7.5 | 1.239 | 0.01717 | -0.051 | 72.143
8 | 1.288 | 0.01847 | -0.051 | 69.711
8.5 | 1.326 | 0.0201 | -0.052 | 65.991
9 | 1.314 | 0.02282 | -0.051 | 57.558
9.5 | 1.287 | 0.02646 | -0.051 | 48.625
10 | 1.187 | 0.03351 | -0.05 | 35.407
10.5 | 0.703 | 0.08374 | -0.035 | 8.4
11 | 0.721 | 0.09566 | -0.03 | 7.538
11.5 | 0.746 | 0.1018 | -0.027 | 7.324
12 | 0.779 | 0.10985 | -0.032 | 7.093
12.5 | 0.803 | 0.13567 | -0.03 | 5.921
13 | 0.833 | 0.11888 | -0.032 | 7.008
13.5 | 0.863 | 0.12401 | -0.034 | 6.961

## 56. Re 2M Mach 0.50 (2)
BIGFOIL.COM POLAR EXPORT
GA 30A213
GA 30A213 |  |  |  | Cl Max: | 1.4771 | at alpha= | 11.5 | deg
XFOIL ncrit=9 |  |  |  | L/D Max: | 102.235 | at alpha= | 6 | deg
Re: | 2000000 |  |  | Cd Min: | 0.14541 | at alpha= | 16.5 | deg
Mach: | 0.5 |  |  | Cl=0 at alpha= | -1.6792 | deg
|  |  |  | @ Cl=0.1, Cd= | 0.0061268
|  |  |  | @ Cl=0.4, Cd= | 0.0061784
|  |  |  | @ Cl=0.6, Cd= | 0.0064655
alpha (deg) | Cl | Cd | Cm | Cl/Cd
-13 | -0.5335 | 0.14096 | -0.0082 | -3.7848
-12.5 | -0.5409 | 0.12844 | -0.0139 | -4.2113
-12 | -0.5597 | 0.1149 | -0.0206 | -4.8712
-11.5 | -0.57 | 0.10388 | -0.0263 | -5.4871
-11 | -0.5928 | 0.09153 | -0.033 | -6.4766
-10.5 | -0.6301 | 0.07775 | -0.0409 | -8.1042
-10 | -0.671 | 0.06392 | -0.0492 | -10.4975
-9.5 | -0.7064 | 0.04974 | -0.0592 | -14.2018
-9 | -0.7353 | 0.03534 | -0.0745 | -20.8065
-8.5 | -0.7679 | 0.02558 | -0.0787 | -30.0195
-8 | -0.7778 | 0.0193 | -0.072 | -40.3005
-7.5 | -0.7514 | 0.01531 | -0.0653 | -49.079
-7 | -0.7035 | 0.01282 | -0.0599 | -54.8752
-6.5 | -0.6445 | 0.0113 | -0.0558 | -57.0354
-6 | -0.5796 | 0.01037 | -0.0527 | -55.892
-5.5 | -0.513 | 0.00964 | -0.0502 | -53.2158
-5 | -0.4452 | 0.00909 | -0.0482 | -48.9769
-4 | -0.3088 | 0.00826 | -0.0454 | -37.385
-3.5 | -0.241 | 0.00789 | -0.0444 | -30.545
-3 | -0.1747 | 0.00741 | -0.0434 | -23.5762
-2.5 | -0.1093 | 0.00691 | -0.0425 | -15.8177
-2 | -0.0428 | 0.00659 | -0.0418 | -6.4947
-1.5 | 0.0239 | 0.00634 | -0.0413 | 3.7697
-1 | 0.0909 | 0.00615 | -0.0409 | 14.7805
-0.5 | 0.1575 | 0.00598 | -0.0405 | 26.3378
0 | 0.2246 | 0.00596 | -0.0401 | 37.6846
0.5 | 0.2912 | 0.006 | -0.0397 | 48.5333
1.5 | 0.4193 | 0.00621 | -0.0381 | 67.5201
2 | 0.4796 | 0.00609 | -0.0365 | 78.7521
2.5 | 0.5396 | 0.00616 | -0.0344 | 87.5974
3 | 0.6009 | 0.00647 | -0.0325 | 92.8748
3.5 | 0.6618 | 0.00692 | -0.0304 | 95.6358
4 | 0.7258 | 0.00746 | -0.0289 | 97.2922
4.5 | 0.7956 | 0.0081 | -0.0286 | 98.2222
5 | 0.8739 | 0.00881 | -0.03 | 99.1941
5.5 | 0.9548 | 0.0095 | -0.0315 | 100.5053
6 | 1.0428 | 0.0102 | -0.034 | 102.2353
6.5 | 1.1022 | 0.01083 | -0.0308 | 101.7729
7 | 1.1463 | 0.01145 | -0.0244 | 100.1135
7.5 | 1.1922 | 0.01218 | -0.0182 | 97.8818
8 | 1.2397 | 0.01305 | -0.0124 | 94.9962
8.5 | 1.2835 | 0.01405 | -0.006 | 91.3523
9 | 1.328 | 0.01535 | -0.0001 | 86.5147
9.5 | 1.37 | 0.01703 | 0.0055 | 80.4463
10 | 1.4073 | 0.01925 | 0.011 | 73.1065
10.5 | 1.4403 | 0.02207 | 0.0159 | 65.2605
11 | 1.4642 | 0.02588 | 0.0201 | 56.5765
11.5 | 1.4771 | 0.03087 | 0.0234 | 47.849
12 | 1.4733 | 0.03754 | 0.0253 | 39.2461
12.5 | 1.4563 | 0.04572 | 0.0255 | 31.8526
13 | 1.4302 | 0.05528 | 0.0238 | 25.8719
13.5 | 1.3933 | 0.06645 | 0.0201 | 20.9676
14 | 1.3502 | 0.07865 | 0.0151 | 17.1672
14.5 | 1.3054 | 0.09145 | 0.0092 | 14.2745
15 | 1.261 | 0.10468 | 0.0025 | 12.0462
15.5 | 1.2195 | 0.11818 | -0.0049 | 10.319
16 | 1.1832 | 0.13163 | -0.0128 | 8.9888
16.5 | 1.1507 | 0.14541 | -0.0215 | 7.9135

## 57. Re 3M Mach 0.00 (1)
BIGFOIL.COM POLAR EXPORT
GA 30A213
GA 30A213 |  |  |  | Cl Max: | 1.539 | at alpha= | 14.5 | deg
JavaFoil+Calcfoil stall+Eppler ext transition |  |  |  | L/D Max: | 88.041 | at alpha= | 8 | deg
Re: | 3000000 |  |  | Cd Min: | 0.00878 | at alpha= | -1.5 | deg
Mach: | 0 |  |  | Cl=0 at alpha= | -1.6557 | deg
|  |  |  | @ Cl=0.1, Cd= | 0.0088243
|  |  |  | @ Cl=0.4, Cd= | 0.0092529
|  |  |  | @ Cl=0.6, Cd= | 0.0091653
alpha (deg) | Cl | Cd | Cm | Cl/Cd
-16.5 | -0.86 | 0.10899 | -0.009 | -7.891
-16 | -0.874 | 0.09846 | -0.01 | -8.874
-15.5 | -0.884 | 0.09031 | -0.01 | -9.79
-15 | -0.889 | 0.08497 | -0.011 | -10.465
-14.5 | -0.901 | 0.0733 | -0.012 | -12.293
-14 | -0.919 | 0.05815 | -0.013 | -15.805
-13.5 | -0.934 | 0.04587 | -0.014 | -20.357
-13 | -0.953 | 0.03311 | -0.016 | -28.789
-12.5 | -0.97 | 0.02419 | -0.017 | -40.079
-12 | -0.978 | 0.01928 | -0.018 | -50.725
-11.5 | -0.981 | 0.01594 | -0.019 | -61.528
-11 | -0.955 | 0.015 | -0.02 | -63.686
-10.5 | -0.926 | 0.01428 | -0.021 | -64.826
-10 | -0.892 | 0.01377 | -0.021 | -64.799
-9.5 | -0.855 | 0.01322 | -0.022 | -64.691
-9 | -0.815 | 0.01309 | -0.022 | -62.291
-8.5 | -0.772 | 0.01226 | -0.023 | -62.938
-8 | -0.725 | 0.01229 | -0.024 | -59.005
-7.5 | -0.676 | 0.0117 | -0.024 | -57.84
-7 | -0.625 | 0.01168 | -0.025 | -53.512
-6.5 | -0.571 | 0.01112 | -0.026 | -51.4
-6 | -0.516 | 0.01076 | -0.026 | -47.961
-5.5 | -0.459 | 0.01075 | -0.027 | -42.735
-5 | -0.402 | 0.01042 | -0.028 | -38.563
-4.5 | -0.343 | 0.0104 | -0.028 | -33.004
-4 | -0.284 | 0.01034 | -0.029 | -27.433
-3.5 | -0.224 | 0.00954 | -0.03 | -23.456
-3 | -0.163 | 0.00929 | -0.03 | -17.573
-2.5 | -0.103 | 0.0091 | -0.031 | -11.275
-2 | -0.042 | 0.00895 | -0.032 | -4.656
-1.5 | 0.019 | 0.00878 | -0.032 | 2.209
-1 | 0.081 | 0.00879 | -0.033 | 9.16
-0.5 | 0.142 | 0.0089 | -0.033 | 15.923
0 | 0.204 | 0.00889 | -0.034 | 22.969
0.5 | 0.266 | 0.00897 | -0.035 | 29.597
1 | 0.327 | 0.00907 | -0.035 | 36.057
1.5 | 0.388 | 0.00922 | -0.036 | 42.133
2 | 0.45 | 0.00939 | -0.037 | 47.89
2.5 | 0.511 | 0.00956 | -0.037 | 53.401
3 | 0.572 | 0.00903 | -0.038 | 63.291
3.5 | 0.632 | 0.00932 | -0.039 | 67.892
4 | 0.693 | 0.00935 | -0.039 | 74.104
4.5 | 0.753 | 0.0097 | -0.04 | 77.622
5 | 0.813 | 0.0105 | -0.041 | 77.42
5.5 | 0.872 | 0.01116 | -0.041 | 78.173
6 | 0.931 | 0.01147 | -0.042 | 81.203
6.5 | 0.989 | 0.01176 | -0.043 | 84.079
7 | 1.046 | 0.01228 | -0.043 | 85.201
7.5 | 1.102 | 0.01276 | -0.044 | 86.363
8 | 1.157 | 0.01314 | -0.045 | 88.041
8.5 | 1.21 | 0.01378 | -0.045 | 87.832
9 | 1.262 | 0.01437 | -0.046 | 87.782
9.5 | 1.31 | 0.01499 | -0.046 | 87.378
10 | 1.355 | 0.01567 | -0.047 | 86.454
10.5 | 1.398 | 0.01661 | -0.048 | 84.177
11 | 1.438 | 0.01748 | -0.048 | 82.222
11.5 | 1.474 | 0.0183 | -0.049 | 80.558
12 | 1.508 | 0.01919 | -0.05 | 78.559
12.5 | 1.505 | 0.02084 | -0.049 | 72.224
13 | 1.522 | 0.02234 | -0.049 | 68.115
13.5 | 1.532 | 0.02442 | -0.049 | 62.751
14 | 1.538 | 0.02694 | -0.05 | 57.072
14.5 | 1.539 | 0.02996 | -0.05 | 51.356
15 | 1.536 | 0.03352 | -0.05 | 45.811
15.5 | 1.526 | 0.0383 | -0.049 | 39.845
16 | 1.513 | 0.04404 | -0.049 | 34.342
16.5 | 1.499 | 0.04953 | -0.049 | 30.271
17 | 1.479 | 0.05712 | -0.049 | 25.893
17.5 | 1.447 | 0.06669 | -0.048 | 21.692
18 | 1.418 | 0.0732 | -0.048 | 19.376
18.5 | 1.38 | 0.08462 | -0.047 | 16.305
19 | 1.344 | 0.09453 | -0.047 | 14.217
19.5 | 1.304 | 0.10688 | -0.046 | 12.204

## 58. Re 3M Mach 0.00 (2)
BIGFOIL.COM POLAR EXPORT
GA 30A213
GA 30A213 |  |  |  | Cl Max: | 1.7722 | at alpha= | 18.5 | deg
XFOIL ncrit=9 |  |  |  | L/D Max: | 117.453 | at alpha= | 7.5 | deg
Re: | 3000000 |  |  | Cd Min: | 0.10468 | at alpha= | -20 | deg
Mach: | 0 |  |  | Cl=0 at alpha= | -1.6696 | deg
|  |  |  | @ Cl=0.1, Cd= | 0.0053781
|  |  |  | @ Cl=0.4, Cd= | 0.0053916
|  |  |  | @ Cl=0.6, Cd= | 0.0059009
alpha (deg) | Cl | Cd | Cm | Cl/Cd
-20 | -1.232 | 0.10468 | -0.0199 | -11.7692
-19.5 | -1.3854 | 0.07287 | -0.0379 | -19.0119
-19 | -1.4666 | 0.05358 | -0.0492 | -27.3722
-18.5 | -1.4993 | 0.04146 | -0.057 | -36.1626
-18 | -1.5086 | 0.03387 | -0.061 | -44.5409
-17.5 | -1.5059 | 0.02918 | -0.0615 | -51.6073
-17 | -1.4956 | 0.02603 | -0.0598 | -57.4568
-16.5 | -1.4798 | 0.02378 | -0.0568 | -62.2288
-16 | -1.4602 | 0.02207 | -0.0531 | -66.1622
-15.5 | -1.4343 | 0.0207 | -0.0494 | -69.2899
-15 | -1.3989 | 0.0195 | -0.0471 | -71.7385
-14.5 | -1.3602 | 0.01843 | -0.045 | -73.8036
-14 | -1.3196 | 0.01745 | -0.0431 | -75.6218
-13.5 | -1.278 | 0.01659 | -0.0411 | -77.0344
-13 | -1.2438 | 0.01537 | -0.0377 | -80.9239
-12.5 | -1.2085 | 0.01448 | -0.0342 | -83.4599
-12 | -1.1496 | 0.01364 | -0.0355 | -84.2815
-11.5 | -1.0893 | 0.0129 | -0.0369 | -84.4419
-11 | -1.027 | 0.01222 | -0.0387 | -84.0426
-10.5 | -0.9691 | 0.01163 | -0.0395 | -83.3276
-10 | -0.913 | 0.01087 | -0.0398 | -83.9926
-9.5 | -0.861 | 0.01036 | -0.0391 | -83.1081
-9 | -0.8093 | 0.00995 | -0.0382 | -81.3367
-8.5 | -0.7577 | 0.00946 | -0.0372 | -80.0951
-8 | -0.7046 | 0.00909 | -0.0365 | -77.5138
-7.5 | -0.6507 | 0.00873 | -0.0361 | -74.5361
-7 | -0.5962 | 0.00844 | -0.0357 | -70.6398
-6.5 | -0.5414 | 0.00815 | -0.0353 | -66.4294
-6 | -0.4862 | 0.00791 | -0.035 | -61.4665
-5.5 | -0.4303 | 0.00766 | -0.0349 | -56.1749
-5 | -0.3742 | 0.00742 | -0.0348 | -50.4313
-4 | -0.2616 | 0.00695 | -0.0347 | -37.6403
-3.5 | -0.2057 | 0.00662 | -0.0347 | -31.0725
-3 | -0.1501 | 0.00626 | -0.0346 | -23.9776
-2.5 | -0.0939 | 0.006 | -0.0346 | -15.65
-2 | -0.0374 | 0.00578 | -0.0346 | -6.4706
-1.5 | 0.0192 | 0.00561 | -0.0347 | 3.4225
-1 | 0.0761 | 0.00545 | -0.0348 | 13.9633
-0.5 | 0.1326 | 0.00528 | -0.0348 | 25.1136
0 | 0.1894 | 0.00525 | -0.0349 | 36.0762
0.5 | 0.2455 | 0.00534 | -0.0349 | 45.9738
1 | 0.3015 | 0.00545 | -0.0349 | 55.3211
1.5 | 0.3567 | 0.00548 | -0.0347 | 65.0912
2 | 0.4106 | 0.00537 | -0.0344 | 76.4618
2.5 | 0.4635 | 0.00531 | -0.0337 | 87.2881
3 | 0.5165 | 0.00544 | -0.0329 | 94.9449
3.5 | 0.5694 | 0.00571 | -0.0322 | 99.7198
4 | 0.6223 | 0.00604 | -0.0315 | 103.0298
4.5 | 0.6751 | 0.00639 | -0.0307 | 105.6495
5 | 0.7291 | 0.00679 | -0.0304 | 107.3785
5.5 | 0.7895 | 0.00724 | -0.0315 | 109.047
6 | 0.8508 | 0.00767 | -0.0329 | 110.9257
6.5 | 0.9189 | 0.00812 | -0.0359 | 113.165
7 | 0.9867 | 0.00853 | -0.0388 | 115.6741
7.5 | 1.0512 | 0.00895 | -0.041 | 117.4525
8 | 1.0942 | 0.00933 | -0.0385 | 117.2776
8.5 | 1.1375 | 0.00976 | -0.0361 | 116.5471
9 | 1.1817 | 0.01024 | -0.034 | 115.4004
9.5 | 1.2277 | 0.01071 | -0.0323 | 114.6312
10 | 1.2749 | 0.01122 | -0.0309 | 113.6275
10.5 | 1.3217 | 0.0118 | -0.0296 | 112.0085
11 | 1.3673 | 0.01246 | -0.0282 | 109.7352
11.5 | 1.4126 | 0.01311 | -0.0267 | 107.7498
12 | 1.4565 | 0.0138 | -0.0251 | 105.5435
12.5 | 1.4975 | 0.01461 | -0.0231 | 102.4983
13 | 1.5357 | 0.01538 | -0.0207 | 99.8505
13.5 | 1.5678 | 0.0163 | -0.0173 | 96.184
14 | 1.6002 | 0.01728 | -0.0143 | 92.6042
14.5 | 1.6287 | 0.01856 | -0.0111 | 87.7532
15 | 1.6582 | 0.01986 | -0.0084 | 83.4945
15.5 | 1.682 | 0.02162 | -0.0055 | 77.7983
16 | 1.7064 | 0.02348 | -0.0032 | 72.6746
16.5 | 1.7271 | 0.02575 | -0.001 | 67.0718
17 | 1.7413 | 0.02872 | 0.0011 | 60.6302
17.5 | 1.7578 | 0.0317 | 0.0024 | 55.4511
18 | 1.7685 | 0.03533 | 0.0036 | 50.0566
18.5 | 1.7722 | 0.03986 | 0.0044 | 44.4606
19 | 1.7694 | 0.04539 | 0.0045 | 38.9822
19.5 | 1.7688 | 0.05098 | 0.0041 | 34.696
20 | 1.7605 | 0.05777 | 0.003 | 30.4743

## 59. Re 3M Mach 0.10 (1)
BIGFOIL.COM POLAR EXPORT
GA 30A213
GA 30A213 |  |  |  | Cl Max: | 1.527 | at alpha= | 14 | deg
JavaFoil+Calcfoil stall+Eppler ext transition |  |  |  | L/D Max: | 87.692 | at alpha= | 8 | deg
Re: | 3000000 |  |  | Cd Min: | 0.00879 | at alpha= | -1 | deg
Mach: | 0.1 |  |  | Cl=0 at alpha= | -1.6557 | deg
|  |  |  | @ Cl=0.1, Cd= | 0.0088243
|  |  |  | @ Cl=0.4, Cd= | 0.009259
|  |  |  | @ Cl=0.6, Cd= | 0.0091666
alpha (deg) | Cl | Cd | Cm | Cl/Cd
-16.5 | -0.824 | 0.11435 | -0.009 | -7.203
-16 | -0.84 | 0.10386 | -0.009 | -8.089
-15.5 | -0.859 | 0.09083 | -0.01 | -9.454
-15 | -0.86 | 0.09048 | -0.011 | -9.51
-14.5 | -0.873 | 0.0795 | -0.012 | -10.986
-14 | -0.886 | 0.06846 | -0.013 | -12.934
-13.5 | -0.906 | 0.05271 | -0.014 | -17.191
-13 | -0.928 | 0.03813 | -0.015 | -24.335
-12.5 | -0.941 | 0.02923 | -0.017 | -32.173
-12 | -0.963 | 0.02057 | -0.018 | -46.81
-11.5 | -0.975 | 0.01622 | -0.019 | -60.128
-11 | -0.952 | 0.01519 | -0.02 | -62.652
-10.5 | -0.924 | 0.01447 | -0.021 | -63.855
-10 | -0.892 | 0.0139 | -0.021 | -64.153
-9.5 | -0.856 | 0.01366 | -0.022 | -62.635
-9 | -0.816 | 0.01318 | -0.023 | -61.927
-8.5 | -0.773 | 0.01239 | -0.023 | -62.409
-8 | -0.727 | 0.0124 | -0.024 | -58.648
-7.5 | -0.679 | 0.0118 | -0.024 | -57.521
-7 | -0.628 | 0.01146 | -0.025 | -54.744
-6.5 | -0.574 | 0.01113 | -0.026 | -51.564
-6 | -0.518 | 0.01109 | -0.026 | -46.714
-5.5 | -0.462 | 0.01071 | -0.027 | -43.107
-5 | -0.404 | 0.01048 | -0.028 | -38.505
-4.5 | -0.345 | 0.01048 | -0.028 | -32.901
-4 | -0.285 | 0.01031 | -0.029 | -27.652
-3.5 | -0.225 | 0.00953 | -0.03 | -23.578
-3 | -0.164 | 0.00929 | -0.03 | -17.671
-2.5 | -0.103 | 0.00915 | -0.031 | -11.264
-2 | -0.042 | 0.00895 | -0.032 | -4.681
-1.5 | 0.019 | 0.00882 | -0.032 | 2.21
-1 | 0.081 | 0.00879 | -0.033 | 9.205
-0.5 | 0.142 | 0.0089 | -0.034 | 15.991
0 | 0.205 | 0.00896 | -0.034 | 22.892
0.5 | 0.267 | 0.00894 | -0.035 | 29.87
1 | 0.329 | 0.00904 | -0.036 | 36.375
1.5 | 0.39 | 0.00923 | -0.036 | 42.268
2 | 0.452 | 0.00941 | -0.037 | 48.004
2.5 | 0.513 | 0.0096 | -0.038 | 53.472
3 | 0.575 | 0.00906 | -0.038 | 63.393
3.5 | 0.636 | 0.00932 | -0.039 | 68.179
4 | 0.696 | 0.00939 | -0.04 | 74.182
4.5 | 0.757 | 0.00978 | -0.04 | 77.429
5 | 0.817 | 0.01056 | -0.041 | 77.331
5.5 | 0.877 | 0.01117 | -0.042 | 78.451
6 | 0.936 | 0.01157 | -0.042 | 80.877
6.5 | 0.994 | 0.01181 | -0.043 | 84.177
7 | 1.051 | 0.01238 | -0.043 | 84.919
7.5 | 1.107 | 0.01283 | -0.044 | 86.311
8 | 1.162 | 0.01325 | -0.045 | 87.692
8.5 | 1.215 | 0.01387 | -0.045 | 87.589
9 | 1.267 | 0.01449 | -0.046 | 87.429
9.5 | 1.314 | 0.01513 | -0.047 | 86.903
10 | 1.36 | 0.01586 | -0.047 | 85.711
10.5 | 1.402 | 0.01683 | -0.048 | 83.279
11 | 1.441 | 0.01765 | -0.049 | 81.623
11.5 | 1.476 | 0.01856 | -0.049 | 79.533
12 | 1.509 | 0.01943 | -0.05 | 77.646
12.5 | 1.502 | 0.0213 | -0.049 | 70.517
13 | 1.517 | 0.02295 | -0.049 | 66.101
13.5 | 1.524 | 0.02523 | -0.05 | 60.403
14 | 1.527 | 0.02803 | -0.05 | 54.465
14.5 | 1.525 | 0.03132 | -0.05 | 48.68
15 | 1.515 | 0.03602 | -0.049 | 42.068
15.5 | 1.504 | 0.04077 | -0.049 | 36.893
16 | 1.491 | 0.04574 | -0.049 | 32.596
16.5 | 1.471 | 0.05258 | -0.049 | 27.978
17 | 1.446 | 0.06125 | -0.048 | 23.607
17.5 | 1.408 | 0.07233 | -0.047 | 19.461
18 | 1.372 | 0.08128 | -0.047 | 16.875
18.5 | 1.33 | 0.0932 | -0.046 | 14.273
19 | 1.29 | 0.1038 | -0.046 | 12.432

## 60. Re 3M Mach 0.10 (2)
BIGFOIL.COM POLAR EXPORT
GA 30A213
GA 30A213 |  |  |  | Cl Max: | 1.7605 | at alpha= | 18 | deg
XFOIL ncrit=9 |  |  |  | L/D Max: | 117.217 | at alpha= | 7.5 | deg
Re: | 3000000 |  |  | Cd Min: | 0.13888 | at alpha= | -20 | deg
Mach: | 0.1 |  |  | Cl=0 at alpha= | -1.6702 | deg
|  |  |  | @ Cl=0.1, Cd= | 0.00539
|  |  |  | @ Cl=0.4, Cd= | 0.005419
|  |  |  | @ Cl=0.6, Cd= | 0.0059093
alpha (deg) | Cl | Cd | Cm | Cl/Cd
-20 | -1.0559 | 0.13888 | -0.001 | -7.603
-19.5 | -1.1856 | 0.10765 | -0.0192 | -11.0135
-19 | -1.3358 | 0.0763 | -0.0371 | -17.5072
-18.5 | -1.4262 | 0.05557 | -0.0494 | -25.6649
-18 | -1.4655 | 0.04225 | -0.0582 | -34.6864
-17.5 | -1.4772 | 0.03403 | -0.063 | -43.4088
-17 | -1.476 | 0.02907 | -0.0635 | -50.774
-16.5 | -1.4661 | 0.02585 | -0.0616 | -56.7157
-16 | -1.4505 | 0.02356 | -0.0583 | -61.5662
-15.5 | -1.4311 | 0.02183 | -0.0541 | -65.5566
-15 | -1.4017 | 0.02045 | -0.0507 | -68.5428
-14.5 | -1.3652 | 0.01921 | -0.0482 | -71.0672
-14 | -1.326 | 0.01808 | -0.0459 | -73.3407
-13.5 | -1.285 | 0.01709 | -0.0436 | -75.1902
-13 | -1.2457 | 0.01617 | -0.0409 | -77.0377
-12.5 | -1.215 | 0.01493 | -0.0364 | -81.3798
-12 | -1.1586 | 0.01397 | -0.037 | -82.9349
-11.5 | -1.0978 | 0.01316 | -0.0383 | -83.4195
-11 | -1.0351 | 0.01242 | -0.04 | -83.3414
-10.5 | -0.9765 | 0.0118 | -0.0406 | -82.7542
-10 | -0.9197 | 0.01103 | -0.0409 | -83.3817
-9.5 | -0.8674 | 0.01048 | -0.04 | -82.7672
-9 | -0.8153 | 0.01004 | -0.039 | -81.2052
-8.5 | -0.7631 | 0.00956 | -0.038 | -79.8222
-7.5 | -0.6551 | 0.00881 | -0.0367 | -74.3587
-7 | -0.6004 | 0.00848 | -0.0362 | -70.8019
-6.5 | -0.5451 | 0.00819 | -0.0358 | -66.5568
-6 | -0.4894 | 0.00795 | -0.0355 | -61.5597
-5.5 | -0.4331 | 0.0077 | -0.0353 | -56.2468
-5 | -0.3766 | 0.00745 | -0.0352 | -50.5503
-4.5 | -0.32 | 0.00722 | -0.0351 | -44.3213
-4 | -0.2632 | 0.00697 | -0.035 | -37.7618
-3.5 | -0.2069 | 0.00665 | -0.0349 | -31.1128
-3 | -0.151 | 0.00628 | -0.0348 | -24.0446
-2.5 | -0.0944 | 0.00602 | -0.0348 | -15.6811
-2 | -0.0376 | 0.0058 | -0.0348 | -6.4828
-1.5 | 0.0194 | 0.00562 | -0.0349 | 3.452
-1 | 0.0766 | 0.00546 | -0.035 | 14.0293
-0.5 | 0.1334 | 0.00529 | -0.035 | 25.2174
0 | 0.1906 | 0.00526 | -0.0351 | 36.2357
1 | 0.3033 | 0.00547 | -0.035 | 55.4479
1.5 | 0.3589 | 0.00551 | -0.0349 | 65.1361
2 | 0.4131 | 0.00539 | -0.0345 | 76.6419
2.5 | 0.4662 | 0.00533 | -0.0338 | 87.4672
3 | 0.5195 | 0.00547 | -0.033 | 94.9726
3.5 | 0.5727 | 0.00574 | -0.0322 | 99.7735
4 | 0.6259 | 0.00607 | -0.0315 | 103.1137
4.5 | 0.679 | 0.00642 | -0.0307 | 105.7632
5 | 0.7334 | 0.00682 | -0.0303 | 107.5367
5.5 | 0.7942 | 0.00728 | -0.0315 | 109.0934
6 | 0.856 | 0.00773 | -0.0328 | 110.7374
6.5 | 0.9247 | 0.00818 | -0.0358 | 113.044
7 | 0.9929 | 0.0086 | -0.0386 | 115.4535
7.5 | 1.0573 | 0.00902 | -0.0406 | 117.2173
8 | 1.1005 | 0.0094 | -0.038 | 117.0745
8.5 | 1.1442 | 0.00983 | -0.0356 | 116.3988
9 | 1.1886 | 0.01032 | -0.0334 | 115.1744
9.5 | 1.2348 | 0.01083 | -0.0315 | 114.0166
10 | 1.2824 | 0.01135 | -0.0301 | 112.9868
10.5 | 1.3297 | 0.01194 | -0.0287 | 111.3652
11 | 1.3756 | 0.0126 | -0.0272 | 109.1746
11.5 | 1.4201 | 0.01333 | -0.0254 | 106.5341
12 | 1.4642 | 0.01403 | -0.0237 | 104.3621
12.5 | 1.5052 | 0.01483 | -0.0215 | 101.497
13 | 1.5399 | 0.0157 | -0.0182 | 98.0828
13.5 | 1.5733 | 0.01664 | -0.0149 | 94.5493
14 | 1.6042 | 0.01779 | -0.0117 | 90.1743
14.5 | 1.6337 | 0.01909 | -0.0086 | 85.5788
15 | 1.6613 | 0.02062 | -0.0058 | 80.5674
15.5 | 1.6842 | 0.02257 | -0.0029 | 74.6212
16 | 1.7082 | 0.0246 | -0.0006 | 69.439
16.5 | 1.7257 | 0.02731 | 0.0016 | 63.1893
17 | 1.7409 | 0.03039 | 0.0034 | 57.2853
17.5 | 1.7544 | 0.03381 | 0.0047 | 51.89
18 | 1.7605 | 0.03812 | 0.0057 | 46.1831
18.5 | 1.7582 | 0.04353 | 0.0061 | 40.3905
19 | 1.7583 | 0.04907 | 0.0059 | 35.8325
19.5 | 1.7511 | 0.0557 | 0.005 | 31.4381
20 | 1.736 | 0.06367 | 0.0032 | 27.2656

## 61. Re 3M Mach 0.25 (1)
BIGFOIL.COM POLAR EXPORT
GA 30A213
GA 30A213 |  |  |  | Cl Max: | 1.471 | at alpha= | 12.5 | deg
JavaFoil+Calcfoil stall+Eppler ext transition |  |  |  | L/D Max: | 85.762 | at alpha= | 8 | deg
Re: | 3000000 |  |  | Cd Min: | 0.0089 | at alpha= | -1.5 | deg
Mach: | 0.25 |  |  | Cl=0 at alpha= | -1.6587 | deg
|  |  |  | @ Cl=0.1, Cd= | 0.0089408
|  |  |  | @ Cl=0.4, Cd= | 0.0093176
|  |  |  | @ Cl=0.6, Cd= | 0.0092524
alpha (deg) | Cl | Cd | Cm | Cl/Cd
-15.5 | -0.614 | 0.11834 | -0.008 | -5.192
-15 | -0.65 | 0.11353 | -0.009 | -5.727
-14.5 | -0.682 | 0.10548 | -0.009 | -6.47
-14 | -0.711 | 0.09794 | -0.01 | -7.26
-13.5 | -0.736 | 0.08975 | -0.011 | -8.196
-13 | -0.759 | 0.07936 | -0.012 | -9.562
-12.5 | -0.793 | 0.05992 | -0.014 | -13.234
-12 | -0.813 | 0.04906 | -0.016 | -16.572
-11.5 | -0.856 | 0.02969 | -0.018 | -28.829
-11 | -0.893 | 0.01897 | -0.02 | -47.052
-10.5 | -0.901 | 0.01569 | -0.021 | -57.451
-10 | -0.879 | 0.01488 | -0.022 | -59.092
-9.5 | -0.852 | 0.01444 | -0.023 | -58.983
-9 | -0.818 | 0.01374 | -0.023 | -59.551
-8.5 | -0.78 | 0.01289 | -0.024 | -60.49
-8 | -0.737 | 0.01254 | -0.024 | -58.737
-7.5 | -0.69 | 0.01212 | -0.025 | -56.942
-7 | -0.64 | 0.01173 | -0.026 | -54.559
-6.5 | -0.586 | 0.0114 | -0.026 | -51.391
-6 | -0.53 | 0.01104 | -0.027 | -48.053
-5.5 | -0.473 | 0.01082 | -0.028 | -43.698
-5 | -0.414 | 0.01061 | -0.028 | -39.013
-4.5 | -0.354 | 0.01038 | -0.029 | -34.058
-4 | -0.293 | 0.01042 | -0.03 | -28.092
-3.5 | -0.231 | 0.0102 | -0.03 | -22.621
-3 | -0.169 | 0.00947 | -0.031 | -17.806
-2.5 | -0.106 | 0.00924 | -0.032 | -11.461
-2 | -0.043 | 0.00902 | -0.033 | -4.771
-1.5 | 0.02 | 0.0089 | -0.033 | 2.249
-1 | 0.083 | 0.00893 | -0.034 | 9.305
-0.5 | 0.146 | 0.00897 | -0.035 | 16.308
0 | 0.211 | 0.00903 | -0.035 | 23.357
0.5 | 0.274 | 0.00911 | -0.036 | 30.105
1 | 0.338 | 0.00917 | -0.037 | 36.833
1.5 | 0.401 | 0.00932 | -0.037 | 43.025
2 | 0.464 | 0.00955 | -0.038 | 48.623
2.5 | 0.527 | 0.00976 | -0.039 | 54.022
3 | 0.59 | 0.0092 | -0.039 | 64.126
3.5 | 0.653 | 0.00953 | -0.04 | 68.535
4 | 0.715 | 0.00957 | -0.041 | 74.713
4.5 | 0.777 | 0.01002 | -0.041 | 77.602
5 | 0.839 | 0.0108 | -0.042 | 77.687
5.5 | 0.9 | 0.01148 | -0.043 | 78.343
6 | 0.96 | 0.01186 | -0.043 | 80.918
6.5 | 1.019 | 0.01236 | -0.044 | 82.454
7 | 1.077 | 0.01275 | -0.045 | 84.524
7.5 | 1.134 | 0.01329 | -0.045 | 85.353
8 | 1.189 | 0.01387 | -0.046 | 85.762
8.5 | 1.242 | 0.0145 | -0.047 | 85.677
9 | 1.293 | 0.01519 | -0.047 | 85.142
9.5 | 1.339 | 0.01596 | -0.048 | 83.921
10 | 1.381 | 0.017 | -0.049 | 81.239
10.5 | 1.419 | 0.01785 | -0.049 | 79.507
11 | 1.453 | 0.01894 | -0.05 | 76.704
11.5 | 1.452 | 0.02054 | -0.049 | 70.681
12 | 1.465 | 0.02228 | -0.05 | 65.755
12.5 | 1.471 | 0.0243 | -0.05 | 60.537
13 | 1.468 | 0.02708 | -0.05 | 54.206
13.5 | 1.455 | 0.03112 | -0.05 | 46.768
14 | 1.438 | 0.03563 | -0.05 | 40.349
14.5 | 1.408 | 0.04254 | -0.049 | 33.099
15 | 1.373 | 0.05034 | -0.049 | 27.28
15.5 | 1.332 | 0.05985 | -0.048 | 22.247
16 | 1.284 | 0.07138 | -0.047 | 17.982
16.5 | 1.229 | 0.08612 | -0.045 | 14.275
17 | 1.178 | 0.09872 | -0.044 | 11.934
17.5 | 1.113 | 0.11211 | -0.043 | 9.925

## 62. Re 3M Mach 0.25 (2)
BIGFOIL.COM POLAR EXPORT
GA 30A213
GA 30A213 |  |  |  | Cl Max: | 1.71 | at alpha= | 16.5 | deg
XFOIL ncrit=9 |  |  |  | L/D Max: | 116.247 | at alpha= | 7.5 | deg
Re: | 3000000 |  |  | Cd Min: | 0.23052 | at alpha= | -19.5 | deg
Mach: | 0.25 |  |  | Cl=0 at alpha= | -1.6729 | deg
|  |  |  | @ Cl=0.1, Cd= | 0.0054737
|  |  |  | @ Cl=0.4, Cd= | 0.0055782
|  |  |  | @ Cl=0.6, Cd= | 0.0059257
alpha (deg) | Cl | Cd | Cm | Cl/Cd
-19.5 | -0.715 | 0.23052 | 0.0449 | -3.1017
-19 | -0.699 | 0.22306 | 0.0404 | -3.1337
-18 | -0.8855 | 0.14773 | 0.0014 | -5.994
-17.5 | -0.9441 | 0.12802 | -0.0101 | -7.3746
-17 | -1.0217 | 0.10674 | -0.0226 | -9.5719
-16.5 | -1.1174 | 0.08448 | -0.0357 | -13.2268
-16 | -1.208 | 0.06378 | -0.0482 | -18.9401
-15.5 | -1.2692 | 0.04659 | -0.0603 | -27.2419
-15 | -1.2941 | 0.03478 | -0.0697 | -37.2082
-14.5 | -1.3017 | 0.02847 | -0.071 | -45.7218
-14 | -1.2974 | 0.0248 | -0.0676 | -52.3145
-13.5 | -1.2878 | 0.02224 | -0.0617 | -57.9047
-13 | -1.2606 | 0.02016 | -0.0572 | -62.5298
-12.5 | -1.2276 | 0.01849 | -0.0528 | -66.3926
-12 | -1.1964 | 0.01719 | -0.0474 | -69.5986
-11.5 | -1.142 | 0.01524 | -0.0469 | -74.9344
-11 | -1.0784 | 0.01397 | -0.0475 | -77.194
-10.5 | -1.0163 | 0.01298 | -0.0476 | -78.2974
-10 | -0.9554 | 0.01214 | -0.0474 | -78.6985
-9.5 | -0.901 | 0.01141 | -0.0458 | -78.9658
-9 | -0.8483 | 0.01065 | -0.0439 | -79.6526
-8.5 | -0.7935 | 0.01014 | -0.0423 | -78.2544
-8 | -0.7375 | 0.00963 | -0.0411 | -76.5836
-7.5 | -0.6808 | 0.00917 | -0.04 | -74.2421
-7 | -0.6233 | 0.0088 | -0.0392 | -70.8295
-6.5 | -0.5657 | 0.00848 | -0.0385 | -66.7099
-6 | -0.5075 | 0.00815 | -0.0379 | -62.2699
-5.5 | -0.449 | 0.00788 | -0.0375 | -56.9797
-5 | -0.3901 | 0.00761 | -0.0371 | -51.2615
-4.5 | -0.331 | 0.00736 | -0.0369 | -44.9728
-4 | -0.2721 | 0.00711 | -0.0367 | -38.27
-3.5 | -0.2135 | 0.00681 | -0.0365 | -31.351
-3 | -0.1559 | 0.00641 | -0.0362 | -24.3214
-2.5 | -0.0974 | 0.00612 | -0.0361 | -15.915
-2 | -0.0386 | 0.00589 | -0.036 | -6.5535
-1 | 0.0794 | 0.00553 | -0.0361 | 14.358
-0.5 | 0.1379 | 0.00537 | -0.036 | 25.6797
0 | 0.197 | 0.00531 | -0.0361 | 37.0998
0.5 | 0.2551 | 0.00543 | -0.0359 | 46.9797
1 | 0.3131 | 0.00557 | -0.0358 | 56.2118
1.5 | 0.3707 | 0.00562 | -0.0357 | 65.9609
2 | 0.4268 | 0.00554 | -0.0352 | 77.0397
2.5 | 0.4813 | 0.00548 | -0.0344 | 87.8285
3 | 0.5363 | 0.00561 | -0.0335 | 95.5971
3.5 | 0.5913 | 0.00587 | -0.0326 | 100.7325
4 | 0.646 | 0.00622 | -0.0316 | 103.8585
4.5 | 0.7006 | 0.00661 | -0.0306 | 105.9909
5 | 0.7565 | 0.00705 | -0.0299 | 107.305
5.5 | 0.82 | 0.00752 | -0.031 | 109.0426
6 | 0.8848 | 0.00798 | -0.0323 | 110.8772
6.5 | 0.9572 | 0.00843 | -0.0353 | 113.5469
7 | 1.028 | 0.0089 | -0.0378 | 115.5056
7.5 | 1.0904 | 0.00938 | -0.0385 | 116.2473
8 | 1.134 | 0.00984 | -0.0352 | 115.2439
8.5 | 1.1792 | 0.01032 | -0.0322 | 114.2636
9 | 1.2262 | 0.01083 | -0.0296 | 113.2225
9.5 | 1.2748 | 0.01141 | -0.0274 | 111.7266
10 | 1.3236 | 0.01207 | -0.0252 | 109.6603
10.5 | 1.3712 | 0.0128 | -0.023 | 107.125
11 | 1.4167 | 0.01362 | -0.0204 | 104.0162
11.5 | 1.4609 | 0.01444 | -0.0176 | 101.1704
12 | 1.4979 | 0.01535 | -0.0135 | 97.5831
12.5 | 1.5315 | 0.01651 | -0.0094 | 92.762
13 | 1.5665 | 0.01771 | -0.0057 | 88.4529
13.5 | 1.5956 | 0.01935 | -0.0019 | 82.4599
14 | 1.626 | 0.02107 | 0.0014 | 77.1713
14.5 | 1.6486 | 0.02348 | 0.0047 | 70.2129
15 | 1.673 | 0.026 | 0.0073 | 64.3462
15.5 | 1.6893 | 0.02934 | 0.0096 | 57.5767
16 | 1.7018 | 0.03326 | 0.0114 | 51.1666
16.5 | 1.71 | 0.0378 | 0.0127 | 45.2381
17 | 1.7084 | 0.04356 | 0.0132 | 39.2195
17.5 | 1.7004 | 0.05041 | 0.0128 | 33.7314
18 | 1.6891 | 0.05799 | 0.0116 | 29.1274
18.5 | 1.6674 | 0.06723 | 0.0091 | 24.8014
19 | 1.6355 | 0.07818 | 0.0054 | 20.9197
19.5 | 1.5924 | 0.09094 | 0.0004 | 17.5104
20 | 1.5394 | 0.10552 | -0.0062 | 14.5887

## 63. Re 3M Mach 0.50 (1)
BIGFOIL.COM POLAR EXPORT
GA 30A213
GA 30A213 |  |  |  | Cl Max: | 1.326 | at alpha= | 8.5 | deg
JavaFoil+Calcfoil stall+Eppler ext transition |  |  |  | L/D Max: | 81.954 | at alpha= | 6 | deg
Re: | 3000000 |  |  | Cd Min: | 0.0093 | at alpha= | -1.5 | deg
Mach: | 0.5 |  |  | Cl=0 at alpha= | -1.6571 | deg
|  |  |  | @ Cl=0.1, Cd= | 0.009347
|  |  |  | @ Cl=0.4, Cd= | 0.0097518
|  |  |  | @ Cl=0.6, Cd= | 0.010495
alpha (deg) | Cl | Cd | Cm | Cl/Cd
-20 | -1.036 | 0.1747 | -0.007 | -5.932
-19.5 | -1.006 | 0.16924 | -0.007 | -5.946
-19 | -0.977 | 0.16291 | -0.008 | -5.997
-18.5 | -0.949 | 0.1566 | -0.008 | -6.062
-18 | -0.922 | 0.15277 | -0.008 | -6.034
-17.5 | -0.894 | 0.15131 | -0.008 | -5.91
-17 | -0.867 | 0.14523 | -0.009 | -5.967
-16.5 | -0.842 | 0.1414 | -0.009 | -5.952
-16 | -0.814 | 0.13601 | -0.01 | -5.981
-15.5 | -0.785 | 0.12917 | -0.01 | -6.077
-15 | -0.755 | 0.12467 | -0.01 | -6.058
-14.5 | -0.727 | 0.12045 | -0.01 | -6.034
-14 | -0.699 | 0.1143 | -0.01 | -6.113
-13.5 | -0.671 | 0.1111 | -0.011 | -6.037
-13 | -0.643 | 0.10867 | -0.011 | -5.914
-12.5 | -0.615 | 0.10374 | -0.011 | -5.924
-12 | -0.587 | 0.09991 | -0.012 | -5.878
-11.5 | -0.557 | 0.09611 | -0.011 | -5.794
-11 | -0.529 | 0.09089 | -0.011 | -5.815
-10.5 | -0.501 | 0.08309 | -0.011 | -6.029
-10 | -0.473 | 0.0827 | -0.012 | -5.72
-9.5 | -0.445 | 0.07364 | -0.012 | -6.04
-9 | -0.419 | 0.0614 | -0.014 | -6.831
-8.5 | -0.391 | 0.05906 | -0.014 | -6.618
-8 | -0.361 | 0.05835 | -0.014 | -6.19
-7.5 | -0.654 | 0.01511 | -0.028 | -43.305
-7 | -0.655 | 0.0137 | -0.029 | -47.801
-6.5 | -0.62 | 0.01281 | -0.03 | -48.404
-6 | -0.572 | 0.01216 | -0.03 | -47.06
-5.5 | -0.517 | 0.01211 | -0.031 | -42.638
-5 | -0.456 | 0.01162 | -0.032 | -39.215
-4.5 | -0.392 | 0.011 | -0.033 | -35.617
-4 | -0.325 | 0.01096 | -0.033 | -29.673
-3.5 | -0.257 | 0.01018 | -0.034 | -25.252
-3 | -0.188 | 0.00991 | -0.035 | -18.967
-2.5 | -0.118 | 0.00961 | -0.036 | -12.297
-2 | -0.048 | 0.0094 | -0.036 | -5.11
-1.5 | 0.022 | 0.0093 | -0.037 | 2.404
-1 | 0.093 | 0.00934 | -0.038 | 9.943
-0.5 | 0.163 | 0.00941 | -0.039 | 17.355
0 | 0.236 | 0.00942 | -0.039 | 24.998
0.5 | 0.307 | 0.00948 | -0.04 | 32.327
1 | 0.377 | 0.0097 | -0.041 | 38.891
1.5 | 0.448 | 0.00986 | -0.042 | 45.423
2 | 0.519 | 0.01011 | -0.042 | 51.269
2.5 | 0.589 | 0.01044 | -0.043 | 56.421
3 | 0.659 | 0.01079 | -0.044 | 61.064
3.5 | 0.728 | 0.01044 | -0.045 | 69.778
4 | 0.797 | 0.01099 | -0.046 | 72.572
4.5 | 0.866 | 0.01198 | -0.046 | 72.252
5 | 0.933 | 0.01191 | -0.047 | 78.354
5.5 | 0.999 | 0.01244 | -0.048 | 80.304
6 | 1.064 | 0.01298 | -0.049 | 81.954
6.5 | 1.126 | 0.01427 | -0.049 | 78.872
7 | 1.184 | 0.01503 | -0.05 | 78.794
7.5 | 1.239 | 0.01606 | -0.051 | 77.14
8 | 1.288 | 0.01716 | -0.051 | 75.061
8.5 | 1.326 | 0.01857 | -0.052 | 71.435
9 | 1.321 | 0.02099 | -0.052 | 62.913
9.5 | 1.296 | 0.02405 | -0.052 | 53.901
10 | 1.199 | 0.02997 | -0.051 | 39.989
10.5 | 0.712 | 0.07625 | -0.038 | 9.335
11 | 0.724 | 0.09148 | -0.032 | 7.915
11.5 | 0.749 | 0.09708 | -0.03 | 7.713
12 | 0.782 | 0.10192 | -0.034 | 7.676
12.5 | 0.804 | 0.12514 | -0.03 | 6.426
13 | 0.835 | 0.11169 | -0.033 | 7.478
13.5 | 0.867 | 0.11652 | -0.035 | 7.437

## 64. Re 3M Mach 0.50 (2)
BIGFOIL.COM POLAR EXPORT
GA 30A213
GA 30A213 |  |  |  | Cl Max: | 1.5459 | at alpha= | 12 | deg
XFOIL ncrit=9 |  |  |  | L/D Max: | 111.446 | at alpha= | 6.5 | deg
Re: | 3000000 |  |  | Cd Min: | 0.15128 | at alpha= | 17 | deg
Mach: | 0.5 |  |  | Cl=0 at alpha= | -1.6793 | deg
|  |  |  | @ Cl=0.1, Cd= | 0.0058007
|  |  |  | @ Cl=0.4, Cd= | 0.0060854
|  |  |  | @ Cl=0.6, Cd= | 0.0062252
alpha (deg) | Cl | Cd | Cm | Cl/Cd
-13.5 | -0.5661 | 0.14456 | -0.0059 | -3.916
-13 | -0.5702 | 0.13302 | -0.0116 | -4.2866
-12.5 | -0.5731 | 0.12239 | -0.0169 | -4.6826
-12 | -0.5907 | 0.10972 | -0.0235 | -5.3837
-11.5 | -0.6261 | 0.09536 | -0.0316 | -6.5656
-11 | -0.6641 | 0.08164 | -0.0398 | -8.1345
-10.5 | -0.7025 | 0.06847 | -0.0477 | -10.26
-10 | -0.7383 | 0.05528 | -0.0559 | -13.3556
-9.5 | -0.7649 | 0.04095 | -0.0687 | -18.6789
-8.5 | -0.8116 | 0.02283 | -0.076 | -35.5497
-8 | -0.8102 | 0.01724 | -0.0689 | -46.9954
-7.5 | -0.7792 | 0.01324 | -0.0622 | -58.852
-7 | -0.7237 | 0.01123 | -0.0573 | -64.4435
-6.5 | -0.6589 | 0.01009 | -0.0537 | -65.3023
-6 | -0.5905 | 0.00941 | -0.051 | -62.7524
-5.5 | -0.5212 | 0.00883 | -0.0489 | -59.026
-5 | -0.4518 | 0.00837 | -0.0472 | -53.9785
-4.5 | -0.3823 | 0.008 | -0.0458 | -47.7875
-4 | -0.3132 | 0.00768 | -0.0447 | -40.7812
-3.5 | -0.2445 | 0.00737 | -0.0438 | -33.175
-2.5 | -0.1103 | 0.00655 | -0.0422 | -16.8397
-2 | -0.0433 | 0.00623 | -0.0416 | -6.9502
-1.5 | 0.0242 | 0.006 | -0.0412 | 4.0333
-1 | 0.0914 | 0.00582 | -0.0409 | 15.7045
-0.5 | 0.1583 | 0.00567 | -0.0406 | 27.9189
0 | 0.225 | 0.00565 | -0.0402 | 39.823
0.5 | 0.2906 | 0.00582 | -0.0397 | 49.9313
1 | 0.3566 | 0.00598 | -0.0392 | 59.6321
1.5 | 0.4225 | 0.00614 | -0.0387 | 68.8111
2 | 0.4873 | 0.0062 | -0.038 | 78.5968
2.5 | 0.5493 | 0.00615 | -0.0366 | 89.3171
3 | 0.61 | 0.00624 | -0.0348 | 97.7564
3.5 | 0.672 | 0.00654 | -0.0329 | 102.7523
4 | 0.7335 | 0.00699 | -0.0309 | 104.9356
4.5 | 0.7947 | 0.00752 | -0.0286 | 105.6782
5 | 0.8596 | 0.00804 | -0.0269 | 106.9154
5.5 | 0.9349 | 0.00861 | -0.0272 | 108.583
6.5 | 1.1022 | 0.00989 | -0.0302 | 111.4459
7 | 1.1711 | 0.01055 | -0.0284 | 111.0047
7.5 | 1.2165 | 0.01117 | -0.0218 | 108.9078
8 | 1.2662 | 0.01188 | -0.016 | 106.5825
8.5 | 1.3152 | 0.01274 | -0.01 | 103.2339
9 | 1.361 | 0.0138 | -0.0036 | 98.6232
9.5 | 1.4069 | 0.01516 | 0.0024 | 92.8034
10 | 1.4498 | 0.0169 | 0.0082 | 85.787
10.5 | 1.4893 | 0.01913 | 0.0138 | 77.8515
11 | 1.5217 | 0.02213 | 0.019 | 68.7619
11.5 | 1.5424 | 0.0263 | 0.0235 | 58.6464
12 | 1.5459 | 0.03212 | 0.0268 | 48.1289
12.5 | 1.5315 | 0.03974 | 0.0282 | 38.538
13 | 1.5041 | 0.04895 | 0.0276 | 30.7273
13.5 | 1.4679 | 0.05961 | 0.0248 | 24.6251
14 | 1.4248 | 0.07147 | 0.0204 | 19.9356
14.5 | 1.3799 | 0.08394 | 0.0149 | 16.4391
15 | 1.3355 | 0.09671 | 0.0088 | 13.8093
15.5 | 1.2915 | 0.10986 | 0.0019 | 11.7559
16 | 1.2497 | 0.12336 | -0.0059 | 10.1305
16.5 | 1.2106 | 0.13724 | -0.0145 | 8.821
17 | 1.1765 | 0.15128 | -0.0238 | 7.777

## 65. Re 4M Mach 0.00 (1)
BIGFOIL.COM POLAR EXPORT
GA 30A213
GA 30A213 |  |  |  | Cl Max: | 1.548 | at alpha= | 14.5 | deg
JavaFoil+Calcfoil stall+Eppler ext transition |  |  |  | L/D Max: | 91.278 | at alpha= | 9 | deg
Re: | 4000000 |  |  | Cd Min: | 0.0088 | at alpha= | -1.5 | deg
Mach: | 0 |  |  | Cl=0 at alpha= | -1.6557 | deg
|  |  |  | @ Cl=0.1, Cd= | 0.0088475
|  |  |  | @ Cl=0.4, Cd= | 0.0091426
|  |  |  | @ Cl=0.6, Cd= | 0.009816
alpha (deg) | Cl | Cd | Cm | Cl/Cd
-17.5 | -0.843 | 0.11347 | -0.008 | -7.432
-17 | -0.854 | 0.10949 | -0.009 | -7.799
-16.5 | -0.867 | 0.10151 | -0.009 | -8.541
-16 | -0.883 | 0.08979 | -0.01 | -9.839
-15.5 | -0.896 | 0.08081 | -0.011 | -11.085
-15 | -0.902 | 0.07551 | -0.012 | -11.94
-14.5 | -0.917 | 0.06315 | -0.013 | -14.514
-14 | -0.937 | 0.04849 | -0.014 | -19.322
-13.5 | -0.951 | 0.03782 | -0.015 | -25.155
-13 | -0.98 | 0.02524 | -0.016 | -38.837
-12.5 | -0.99 | 0.02001 | -0.018 | -49.5
-12 | -0.989 | 0.01747 | -0.018 | -56.586
-11.5 | -0.981 | 0.01524 | -0.019 | -64.368
-11 | -0.955 | 0.01464 | -0.02 | -65.242
-10.5 | -0.926 | 0.01406 | -0.021 | -65.858
-10 | -0.893 | 0.01355 | -0.021 | -65.891
-9.5 | -0.856 | 0.01274 | -0.022 | -67.138
-9 | -0.815 | 0.0126 | -0.022 | -64.691
-8.5 | -0.772 | 0.01228 | -0.023 | -62.842
-8 | -0.726 | 0.01186 | -0.024 | -61.197
-7.5 | -0.677 | 0.01129 | -0.024 | -59.93
-7 | -0.625 | 0.01128 | -0.025 | -55.414
-6.5 | -0.571 | 0.01073 | -0.026 | -53.246
-6 | -0.516 | 0.0107 | -0.026 | -48.248
-5.5 | -0.459 | 0.01032 | -0.027 | -44.514
-5 | -0.402 | 0.01014 | -0.028 | -39.62
-4.5 | -0.343 | 0.01012 | -0.028 | -33.905
-4 | -0.284 | 0.00996 | -0.029 | -28.489
-3.5 | -0.224 | 0.00935 | -0.03 | -23.92
-3 | -0.163 | 0.00912 | -0.03 | -17.904
-2.5 | -0.103 | 0.00893 | -0.031 | -11.489
-2 | -0.042 | 0.00883 | -0.032 | -4.718
-1.5 | 0.019 | 0.0088 | -0.032 | 2.204
-1 | 0.081 | 0.00886 | -0.033 | 9.093
-0.5 | 0.142 | 0.00882 | -0.033 | 16.054
0 | 0.204 | 0.00887 | -0.034 | 23.019
0.5 | 0.266 | 0.00894 | -0.035 | 29.716
1 | 0.327 | 0.00904 | -0.035 | 36.19
1.5 | 0.388 | 0.0091 | -0.036 | 42.657
2 | 0.45 | 0.00932 | -0.037 | 48.233
2.5 | 0.511 | 0.00949 | -0.037 | 53.791
3 | 0.572 | 0.00969 | -0.038 | 58.998
3.5 | 0.632 | 0.00996 | -0.039 | 63.514
4 | 0.693 | 0.0093 | -0.039 | 74.525
4.5 | 0.753 | 0.00964 | -0.04 | 78.158
5 | 0.813 | 0.01023 | -0.041 | 79.461
5.5 | 0.872 | 0.01086 | -0.041 | 80.336
6 | 0.931 | 0.01117 | -0.042 | 83.357
6.5 | 0.989 | 0.01144 | -0.043 | 86.439
7 | 1.046 | 0.01195 | -0.043 | 87.531
7.5 | 1.102 | 0.01227 | -0.044 | 89.844
8 | 1.157 | 0.0127 | -0.045 | 91.126
8.5 | 1.21 | 0.01326 | -0.045 | 91.248
9 | 1.262 | 0.01382 | -0.046 | 91.278
9.5 | 1.31 | 0.01443 | -0.046 | 90.782
10 | 1.355 | 0.01511 | -0.047 | 89.701
10.5 | 1.398 | 0.0159 | -0.048 | 87.889
11 | 1.438 | 0.01665 | -0.048 | 86.345
11.5 | 1.474 | 0.01745 | -0.049 | 84.461
12 | 1.508 | 0.01831 | -0.05 | 82.322
12.5 | 1.537 | 0.01921 | -0.05 | 80.025
13 | 1.528 | 0.02098 | -0.05 | 72.858
13.5 | 1.54 | 0.02279 | -0.05 | 67.56
14 | 1.546 | 0.02501 | -0.05 | 61.823
14.5 | 1.548 | 0.02758 | -0.05 | 56.12
15 | 1.545 | 0.03088 | -0.05 | 50.018
15.5 | 1.536 | 0.03506 | -0.05 | 43.817
16 | 1.524 | 0.0401 | -0.05 | 37.996
16.5 | 1.51 | 0.04509 | -0.05 | 33.497
17 | 1.492 | 0.05137 | -0.049 | 29.048
17.5 | 1.462 | 0.05948 | -0.049 | 24.578
18 | 1.433 | 0.06548 | -0.049 | 21.89
18.5 | 1.394 | 0.07624 | -0.048 | 18.279
19 | 1.357 | 0.08576 | -0.048 | 15.819
19.5 | 1.316 | 0.09771 | -0.047 | 13.471

## 66. Re 4M Mach 0.00 (2)
BIGFOIL.COM POLAR EXPORT
GA 30A213
GA 30A213 |  |  |  | Cl Max: | 1.8166 | at alpha= | 19 | deg
XFOIL ncrit=9 |  |  |  | L/D Max: | 123.596 | at alpha= | 8 | deg
Re: | 4000000 |  |  | Cd Min: | 0.07356 | at alpha= | -20 | deg
Mach: | 0 |  |  | Cl=0 at alpha= | -1.6696 | deg
|  |  |  | @ Cl=0.1, Cd= | 0.0052581
|  |  |  | @ Cl=0.4, Cd= | 0.0055328
|  |  |  | @ Cl=0.6, Cd= | 0.0057201
alpha (deg) | Cl | Cd | Cm | Cl/Cd
-20 | -1.4265 | 0.07356 | -0.038 | -19.3923
-19.5 | -1.5176 | 0.05305 | -0.05 | -28.607
-19 | -1.548 | 0.0415 | -0.0572 | -37.3012
-18.5 | -1.5544 | 0.03427 | -0.0611 | -45.3575
-18 | -1.5504 | 0.02957 | -0.0618 | -52.4315
-17.5 | -1.5422 | 0.02617 | -0.0604 | -58.9301
-17 | -1.5373 | 0.02318 | -0.0568 | -66.3201
-16.5 | -1.5232 | 0.02119 | -0.0524 | -71.883
-16 | -1.4985 | 0.0197 | -0.0485 | -76.066
-15.5 | -1.4635 | 0.01845 | -0.0461 | -79.3225
-15 | -1.4243 | 0.0174 | -0.0441 | -81.8563
-14.5 | -1.3826 | 0.01647 | -0.0423 | -83.9466
-14 | -1.34 | 0.01562 | -0.0404 | -85.7875
-13.5 | -1.2989 | 0.01486 | -0.0381 | -87.4092
-13 | -1.2603 | 0.01419 | -0.0351 | -88.8161
-12.5 | -1.2019 | 0.01347 | -0.0362 | -89.2279
-12 | -1.1438 | 0.0126 | -0.0373 | -90.7778
-11 | -1.028 | 0.0112 | -0.039 | -91.7857
-10.5 | -0.9729 | 0.01068 | -0.039 | -91.0955
-10 | -0.9212 | 0.01023 | -0.0382 | -90.0489
-9.5 | -0.8703 | 0.00972 | -0.0372 | -89.537
-9 | -0.8181 | 0.0093 | -0.0364 | -87.9677
-8.5 | -0.7645 | 0.00897 | -0.0358 | -85.2285
-8 | -0.7105 | 0.00859 | -0.0354 | -82.7125
-7.5 | -0.6559 | 0.00831 | -0.035 | -78.929
-7 | -0.6009 | 0.00802 | -0.0347 | -74.9252
-6.5 | -0.5453 | 0.0078 | -0.0346 | -69.9103
-6 | -0.4895 | 0.00755 | -0.0344 | -64.8344
-5.5 | -0.4333 | 0.00732 | -0.0344 | -59.194
-5 | -0.3767 | 0.0071 | -0.0344 | -53.0563
-4.5 | -0.32 | 0.00689 | -0.0344 | -46.4441
-4 | -0.2633 | 0.00668 | -0.0344 | -39.4162
-3.5 | -0.2067 | 0.00645 | -0.0344 | -32.0465
-2.5 | -0.0944 | 0.00585 | -0.0344 | -16.1368
-2 | -0.0376 | 0.00564 | -0.0345 | -6.6667
-1.5 | 0.0193 | 0.00546 | -0.0346 | 3.5348
-1 | 0.0762 | 0.0053 | -0.0348 | 14.3774
-0.5 | 0.133 | 0.0052 | -0.0349 | 25.5769
0 | 0.1893 | 0.00516 | -0.0349 | 36.686
0.5 | 0.245 | 0.00532 | -0.0348 | 46.0526
1 | 0.3016 | 0.00541 | -0.0349 | 55.7486
1.5 | 0.3579 | 0.00551 | -0.035 | 64.9546
2 | 0.4134 | 0.00554 | -0.0349 | 74.6209
2.5 | 0.4676 | 0.00546 | -0.0346 | 85.641
3 | 0.5208 | 0.00544 | -0.034 | 95.7353
3.5 | 0.5744 | 0.0056 | -0.0335 | 102.5714
4 | 0.6277 | 0.00585 | -0.0329 | 107.2991
4.5 | 0.6807 | 0.00617 | -0.0322 | 110.3241
5 | 0.7333 | 0.00652 | -0.0315 | 112.4693
6 | 0.8444 | 0.00727 | -0.0315 | 116.1486
6.5 | 0.9045 | 0.00763 | -0.0325 | 118.5452
7 | 0.9722 | 0.00803 | -0.0354 | 121.071
7.5 | 1.0375 | 0.00845 | -0.0378 | 122.7811
8 | 1.1 | 0.0089 | -0.0396 | 123.5955
8.5 | 1.1456 | 0.0093 | -0.0377 | 123.1828
9 | 1.1897 | 0.0097 | -0.0355 | 122.6495
9.5 | 1.2349 | 0.01015 | -0.0336 | 121.665
10 | 1.2815 | 0.01067 | -0.0321 | 120.1031
10.5 | 1.3287 | 0.01123 | -0.0308 | 118.317
11 | 1.3761 | 0.01178 | -0.0296 | 116.8166
11.5 | 1.4223 | 0.0124 | -0.0283 | 114.7016
12 | 1.4666 | 0.0131 | -0.0268 | 111.9542
12.5 | 1.5104 | 0.01377 | -0.0252 | 109.6877
13 | 1.5516 | 0.01452 | -0.0232 | 106.8595
13.5 | 1.5874 | 0.01532 | -0.0203 | 103.6162
14 | 1.6198 | 0.01623 | -0.0171 | 99.8028
14.5 | 1.6513 | 0.01725 | -0.014 | 95.7275
15 | 1.6793 | 0.01855 | -0.0109 | 90.5283
15.5 | 1.708 | 0.01989 | -0.0082 | 85.8723
16 | 1.7313 | 0.02168 | -0.0054 | 79.857
16.5 | 1.7543 | 0.02364 | -0.003 | 74.209
17 | 1.7752 | 0.02592 | -0.0009 | 68.4877
17.5 | 1.7897 | 0.02886 | 0.001 | 62.0132
18 | 1.8023 | 0.03217 | 0.0025 | 56.0242
18.5 | 1.8131 | 0.0358 | 0.0036 | 50.6453
19 | 1.8166 | 0.04035 | 0.0043 | 45.0211
19.5 | 1.8135 | 0.04593 | 0.0044 | 39.484
20 | 1.8063 | 0.05226 | 0.0038 | 34.5637

## 67. Re 4M Mach 0.10 (1)
BIGFOIL.COM POLAR EXPORT
GA 30A213
GA 30A213 |  |  |  | Cl Max: | 1.537 | at alpha= | 12.5 | deg
JavaFoil+Calcfoil stall+Eppler ext transition |  |  |  | L/D Max: | 91.123 | at alpha= | 8 | deg
Re: | 4000000 |  |  | Cd Min: | 0.00882 | at alpha= | -1 | deg
Mach: | 0.1 |  |  | Cl=0 at alpha= | -1.6557 | deg
|  |  |  | @ Cl=0.1, Cd= | 0.0088449
|  |  |  | @ Cl=0.4, Cd= | 0.0092074
|  |  |  | @ Cl=0.6, Cd= | 0.0098225
alpha (deg) | Cl | Cd | Cm | Cl/Cd
-17 | -0.812 | 0.11688 | -0.008 | -6.951
-16.5 | -0.83 | 0.10721 | -0.009 | -7.741
-16 | -0.847 | 0.09678 | -0.01 | -8.752
-15.5 | -0.869 | 0.08168 | -0.011 | -10.645
-15 | -0.871 | 0.08193 | -0.011 | -10.629
-14.5 | -0.887 | 0.06951 | -0.012 | -12.765
-14 | -0.902 | 0.05808 | -0.013 | -15.535
-13.5 | -0.924 | 0.04353 | -0.015 | -21.229
-13 | -0.958 | 0.02804 | -0.016 | -34.152
-12.5 | -0.968 | 0.02249 | -0.017 | -43.017
-12 | -0.977 | 0.01816 | -0.018 | -53.786
-11.5 | -0.976 | 0.0155 | -0.019 | -62.925
-11 | -0.952 | 0.01481 | -0.02 | -64.271
-10.5 | -0.924 | 0.01418 | -0.021 | -65.141
-10 | -0.892 | 0.01366 | -0.021 | -65.305
-9.5 | -0.856 | 0.01283 | -0.022 | -66.715
-9 | -0.816 | 0.01273 | -0.023 | -64.142
-8.5 | -0.774 | 0.01232 | -0.023 | -62.805
-8 | -0.728 | 0.01197 | -0.024 | -60.799
-7.5 | -0.679 | 0.01137 | -0.024 | -59.69
-7 | -0.628 | 0.0114 | -0.025 | -55.05
-6.5 | -0.574 | 0.01083 | -0.026 | -52.984
-6 | -0.518 | 0.0111 | -0.026 | -46.695
-5.5 | -0.462 | 0.01041 | -0.027 | -44.315
-5 | -0.404 | 0.01008 | -0.028 | -40.026
-4.5 | -0.345 | 0.01009 | -0.028 | -34.172
-4 | -0.285 | 0.01002 | -0.029 | -28.448
-3.5 | -0.225 | 0.00935 | -0.03 | -24.035
-3 | -0.164 | 0.00912 | -0.03 | -18.004
-2.5 | -0.103 | 0.00898 | -0.031 | -11.488
-2 | -0.042 | 0.00883 | -0.032 | -4.741
-1.5 | 0.019 | 0.00884 | -0.032 | 2.204
-1 | 0.081 | 0.00882 | -0.033 | 9.179
-0.5 | 0.142 | 0.0089 | -0.034 | 15.991
0 | 0.205 | 0.00887 | -0.034 | 23.14
0.5 | 0.267 | 0.00895 | -0.035 | 29.842
1 | 0.329 | 0.00905 | -0.036 | 36.325
1.5 | 0.39 | 0.00918 | -0.036 | 42.518
2 | 0.452 | 0.00935 | -0.037 | 48.334
2.5 | 0.513 | 0.00952 | -0.038 | 53.903
3 | 0.575 | 0.00972 | -0.038 | 59.134
3.5 | 0.636 | 0.00997 | -0.039 | 63.755
4 | 0.696 | 0.00929 | -0.04 | 74.996
4.5 | 0.757 | 0.00963 | -0.04 | 78.635
5 | 0.817 | 0.0103 | -0.041 | 79.324
5.5 | 0.877 | 0.01087 | -0.042 | 80.627
6 | 0.936 | 0.01118 | -0.042 | 83.68
6.5 | 0.994 | 0.01153 | -0.043 | 86.182
7 | 1.051 | 0.01198 | -0.044 | 87.71
7.5 | 1.107 | 0.01237 | -0.044 | 89.497
8 | 1.162 | 0.01275 | -0.045 | 91.123
8.5 | 1.215 | 0.01336 | -0.045 | 90.923
9 | 1.267 | 0.01395 | -0.046 | 90.8
9.5 | 1.314 | 0.01457 | -0.047 | 90.222
10 | 1.36 | 0.01527 | -0.047 | 89.036
10.5 | 1.402 | 0.01608 | -0.048 | 87.167
11 | 1.441 | 0.01685 | -0.049 | 85.501
11.5 | 1.476 | 0.01764 | -0.049 | 83.705
12 | 1.509 | 0.01849 | -0.05 | 81.574
12.5 | 1.537 | 0.01957 | -0.05 | 78.527
13 | 1.523 | 0.02151 | -0.05 | 70.802
13.5 | 1.532 | 0.02351 | -0.05 | 65.175
14 | 1.535 | 0.02597 | -0.05 | 59.114
14.5 | 1.534 | 0.02883 | -0.05 | 53.207
15 | 1.525 | 0.03306 | -0.05 | 46.124
15.5 | 1.515 | 0.03723 | -0.05 | 40.68
16 | 1.502 | 0.04161 | -0.05 | 36.102
16.5 | 1.483 | 0.04778 | -0.05 | 31.035
17 | 1.46 | 0.05473 | -0.049 | 26.681
17.5 | 1.423 | 0.06441 | -0.049 | 22.097

## 68. Re 4M Mach 0.10 (2)
BIGFOIL.COM POLAR EXPORT
GA 30A213
GA 30A213 |  |  |  | Cl Max: | 1.8053 | at alpha= | 18.5 | deg
XFOIL ncrit=9 |  |  |  | L/D Max: | 123.732 | at alpha= | 8 | deg
Re: | 4000000 |  |  | Cd Min: | 0.11791 | at alpha= | -20 | deg
Mach: | 0.1 |  |  | Cl=0 at alpha= | -1.6702 | deg
|  |  |  | @ Cl=0.1, Cd= | 0.0052692
|  |  |  | @ Cl=0.4, Cd= | 0.0055414
|  |  |  | @ Cl=0.6, Cd= | 0.005738
alpha (deg) | Cl | Cd | Cm | Cl/Cd
-20 | -1.1709 | 0.11791 | -0.0136 | -9.9305
-19.5 | -1.3751 | 0.07747 | -0.0371 | -17.7501
-19 | -1.4799 | 0.05488 | -0.0505 | -26.9661
-18.5 | -1.5162 | 0.04223 | -0.0587 | -35.9034
-18 | -1.526 | 0.03428 | -0.0632 | -44.5158
-17.5 | -1.5227 | 0.0294 | -0.064 | -51.7925
-17 | -1.5122 | 0.02612 | -0.0625 | -57.8943
-16.5 | -1.5083 | 0.02304 | -0.0586 | -65.4644
-16 | -1.4954 | 0.02098 | -0.0536 | -71.2774
-15.5 | -1.4677 | 0.01942 | -0.05 | -75.5767
-15 | -1.4311 | 0.01815 | -0.0474 | -78.8485
-14.5 | -1.3905 | 0.01709 | -0.0453 | -81.3634
-14 | -1.3483 | 0.01614 | -0.0432 | -83.5378
-13.5 | -1.3068 | 0.01529 | -0.0407 | -85.4676
-13 | -1.2681 | 0.01453 | -0.0375 | -87.2746
-12.5 | -1.2121 | 0.01376 | -0.0378 | -88.0887
-12 | -1.152 | 0.01305 | -0.0389 | -88.2759
-11 | -1.0361 | 0.01139 | -0.0403 | -90.9658
-10.5 | -0.9805 | 0.01082 | -0.0402 | -90.6192
-10 | -0.9284 | 0.01034 | -0.0392 | -89.7872
-9.5 | -0.8766 | 0.00986 | -0.0381 | -88.9047
-9 | -0.8243 | 0.00939 | -0.0372 | -87.7849
-8.5 | -0.7702 | 0.00904 | -0.0366 | -85.1991
-8 | -0.7156 | 0.00867 | -0.036 | -82.5375
-7.5 | -0.6606 | 0.00836 | -0.0356 | -79.0191
-7 | -0.6051 | 0.00807 | -0.0353 | -74.9814
-6.5 | -0.5491 | 0.00784 | -0.035 | -70.0383
-6 | -0.4928 | 0.00758 | -0.0348 | -65.0132
-5.5 | -0.4361 | 0.00735 | -0.0348 | -59.3333
-5 | -0.3791 | 0.00713 | -0.0347 | -53.1697
-4.5 | -0.322 | 0.00692 | -0.0347 | -46.5318
-4 | -0.2649 | 0.0067 | -0.0347 | -39.5373
-3.5 | -0.208 | 0.00647 | -0.0347 | -32.1484
-3 | -0.1518 | 0.00613 | -0.0346 | -24.7635
-2.5 | -0.0949 | 0.00586 | -0.0347 | -16.1945
-2 | -0.0378 | 0.00565 | -0.0347 | -6.6903
-1.5 | 0.0195 | 0.00547 | -0.0348 | 3.5649
-1 | 0.0767 | 0.00531 | -0.035 | 14.4444
-0.5 | 0.1338 | 0.00521 | -0.035 | 25.6814
0 | 0.1904 | 0.00518 | -0.0351 | 36.7568
0.5 | 0.2464 | 0.00534 | -0.035 | 46.1423
1 | 0.3034 | 0.00543 | -0.0351 | 55.8748
1.5 | 0.3601 | 0.00552 | -0.0351 | 65.2355
2 | 0.4159 | 0.00555 | -0.035 | 74.9369
2.5 | 0.4704 | 0.00549 | -0.0347 | 85.6831
3 | 0.5239 | 0.00547 | -0.0341 | 95.777
3.5 | 0.5777 | 0.00563 | -0.0335 | 102.611
4 | 0.6314 | 0.00589 | -0.0329 | 107.1986
4.5 | 0.6847 | 0.0062 | -0.0322 | 110.4355
5 | 0.7377 | 0.00655 | -0.0314 | 112.626
5.5 | 0.7907 | 0.00694 | -0.0307 | 113.9337
6 | 0.8496 | 0.00731 | -0.0314 | 116.2244
6.5 | 0.9102 | 0.00767 | -0.0325 | 118.6701
7 | 0.9786 | 0.00808 | -0.0353 | 121.1139
7.5 | 1.0444 | 0.0085 | -0.0376 | 122.8706
8 | 1.1074 | 0.00895 | -0.0394 | 123.7318
8.5 | 1.1521 | 0.00938 | -0.0371 | 122.8252
9 | 1.1965 | 0.00979 | -0.0348 | 122.2165
9.5 | 1.2424 | 0.01024 | -0.0329 | 121.3281
10 | 1.2896 | 0.01077 | -0.0313 | 119.74
10.5 | 1.337 | 0.01136 | -0.0299 | 117.6937
11 | 1.3842 | 0.01196 | -0.0286 | 115.7358
11.5 | 1.4308 | 0.01258 | -0.0271 | 113.7361
12 | 1.4756 | 0.01327 | -0.0255 | 111.1982
12.5 | 1.5183 | 0.01404 | -0.0235 | 108.141
13 | 1.5593 | 0.01477 | -0.0213 | 105.5721
13.5 | 1.5919 | 0.01568 | -0.0177 | 101.5242
14 | 1.6255 | 0.0166 | -0.0145 | 97.9217
14.5 | 1.6554 | 0.0178 | -0.0112 | 93
15 | 1.6847 | 0.01912 | -0.0082 | 88.1119
15.5 | 1.7113 | 0.02071 | -0.0054 | 82.6316
16 | 1.7335 | 0.02274 | -0.0026 | 76.2313
16.5 | 1.7568 | 0.02483 | -0.0003 | 70.7531
17 | 1.7743 | 0.02754 | 0.0018 | 64.4263
17.5 | 1.7862 | 0.03093 | 0.0036 | 57.7498
18 | 1.7991 | 0.03439 | 0.0049 | 52.3146
18.5 | 1.8053 | 0.03871 | 0.0057 | 46.6365
19 | 1.8037 | 0.04408 | 0.0061 | 40.9188
19.5 | 1.7962 | 0.05045 | 0.0057 | 35.6036
20 | 1.7897 | 0.05705 | 0.0047 | 31.3707

## 69. Re 4M Mach 0.25 (1)
BIGFOIL.COM POLAR EXPORT
GA 30A213
GA 30A213 |  |  |  | Cl Max: | 1.482 | at alpha= | 11.5 | deg
JavaFoil+Calcfoil stall+Eppler ext transition |  |  |  | L/D Max: | 89.145 | at alpha= | 8 | deg
Re: | 4000000 |  |  | Cd Min: | 0.0089 | at alpha= | -2 | deg
Mach: | 0.25 |  |  | Cl=0 at alpha= | -1.6587 | deg
|  |  |  | @ Cl=0.1, Cd= | 0.0089362
|  |  |  | @ Cl=0.4, Cd= | 0.0092871
|  |  |  | @ Cl=0.6, Cd= | 0.0099544
alpha (deg) | Cl | Cd | Cm | Cl/Cd
-16 | -0.574 | 0.12494 | -0.008 | -4.596
-15.5 | -0.616 | 0.11481 | -0.009 | -5.363
-15 | -0.651 | 0.11032 | -0.009 | -5.902
-14.5 | -0.685 | 0.10257 | -0.01 | -6.676
-14 | -0.714 | 0.09415 | -0.01 | -7.584
-13.5 | -0.742 | 0.08402 | -0.011 | -8.826
-13 | -0.769 | 0.07194 | -0.013 | -10.682
-12.5 | -0.811 | 0.0499 | -0.015 | -16.244
-12 | -0.833 | 0.03933 | -0.017 | -21.189
-11.5 | -0.884 | 0.02228 | -0.019 | -39.704
-11 | -0.904 | 0.01739 | -0.02 | -51.988
-10.5 | -0.901 | 0.0153 | -0.021 | -58.93
-10 | -0.88 | 0.01456 | -0.022 | -60.409
-9.5 | -0.852 | 0.01352 | -0.023 | -63.007
-9 | -0.818 | 0.01325 | -0.023 | -61.754
-8.5 | -0.78 | 0.01281 | -0.024 | -60.888
-8 | -0.737 | 0.01233 | -0.024 | -59.784
-7.5 | -0.69 | 0.01169 | -0.025 | -59.048
-7 | -0.64 | 0.01166 | -0.026 | -54.852
-6.5 | -0.586 | 0.01164 | -0.026 | -50.339
-6 | -0.53 | 0.01105 | -0.027 | -47.981
-5.5 | -0.473 | 0.01052 | -0.028 | -44.95
-5 | -0.414 | 0.01028 | -0.028 | -40.255
-4.5 | -0.354 | 0.01009 | -0.029 | -35.052
-4 | -0.293 | 0.01012 | -0.03 | -28.914
-3.5 | -0.231 | 0.00991 | -0.03 | -23.299
-3 | -0.169 | 0.00921 | -0.031 | -18.301
-2.5 | -0.106 | 0.00905 | -0.032 | -11.701
-2 | -0.043 | 0.0089 | -0.033 | -4.835
-1.5 | 0.02 | 0.00894 | -0.033 | 2.24
-1 | 0.083 | 0.00892 | -0.034 | 9.327
-0.5 | 0.146 | 0.00898 | -0.035 | 16.288
0 | 0.211 | 0.00898 | -0.035 | 23.463
0.5 | 0.274 | 0.009 | -0.036 | 30.47
1 | 0.338 | 0.00911 | -0.037 | 37.055
1.5 | 0.401 | 0.00929 | -0.037 | 43.154
2 | 0.464 | 0.00948 | -0.038 | 48.994
2.5 | 0.527 | 0.00966 | -0.039 | 54.605
3 | 0.59 | 0.00991 | -0.039 | 59.537
3.5 | 0.653 | 0.01019 | -0.04 | 64.054
4 | 0.715 | 0.00954 | -0.041 | 74.993
4.5 | 0.777 | 0.01021 | -0.041 | 76.1
5 | 0.839 | 0.01051 | -0.042 | 79.839
5.5 | 0.9 | 0.01118 | -0.043 | 80.475
6 | 0.96 | 0.01151 | -0.043 | 83.38
6.5 | 1.019 | 0.01196 | -0.044 | 85.257
7 | 1.077 | 0.0124 | -0.045 | 86.856
7.5 | 1.134 | 0.01277 | -0.045 | 88.8
8 | 1.189 | 0.01334 | -0.046 | 89.145
8.5 | 1.242 | 0.01395 | -0.047 | 89.081
9 | 1.293 | 0.01462 | -0.047 | 88.456
9.5 | 1.339 | 0.01534 | -0.048 | 87.277
10 | 1.381 | 0.01625 | -0.049 | 84.995
10.5 | 1.419 | 0.01712 | -0.049 | 82.926
11 | 1.453 | 0.018 | -0.05 | 80.742
11.5 | 1.482 | 0.01899 | -0.051 | 78.045
12 | 1.471 | 0.02093 | -0.05 | 70.262
12.5 | 1.478 | 0.02269 | -0.05 | 65.14
13 | 1.477 | 0.02503 | -0.05 | 58.993
13.5 | 1.464 | 0.0288 | -0.05 | 50.822
14 | 1.447 | 0.03281 | -0.05 | 44.099
14.5 | 1.419 | 0.03878 | -0.05 | 36.575
15 | 1.385 | 0.04577 | -0.049 | 30.254
15.5 | 1.345 | 0.05396 | -0.049 | 24.928
16 | 1.297 | 0.06449 | -0.048 | 20.109
16.5 | 1.242 | 0.07821 | -0.046 | 15.878

## 70. Re 4M Mach 0.25 (2)
BIGFOIL.COM POLAR EXPORT
GA 30A213
GA 30A213 |  |  |  | Cl Max: | 1.7559 | at alpha= | 17 | deg
XFOIL ncrit=9 |  |  |  | L/D Max: | 122.712 | at alpha= | 8 | deg
Re: | 4000000 |  |  | Cd Min: | 0.23358 | at alpha= | -20 | deg
Mach: | 0.25 |  |  | Cl=0 at alpha= | -1.6723 | deg
|  |  |  | @ Cl=0.1, Cd= | 0.0053345
|  |  |  | @ Cl=0.4, Cd= | 0.0056441
|  |  |  | @ Cl=0.6, Cd= | 0.0057786
alpha (deg) | Cl | Cd | Cm | Cl/Cd
-20 | -0.7391 | 0.23358 | 0.0483 | -3.1642
-19 | -0.8918 | 0.16473 | 0.0111 | -5.4137
-18.5 | -0.9407 | 0.14578 | -0.0006 | -6.4529
-18 | -1.0156 | 0.12396 | -0.0139 | -8.193
-17.5 | -1.1078 | 0.10127 | -0.0275 | -10.9391
-17 | -1.1946 | 0.08104 | -0.0394 | -14.7409
-16.5 | -1.2692 | 0.06296 | -0.0503 | -20.1588
-16 | -1.3255 | 0.04679 | -0.0615 | -28.3287
-15.5 | -1.3613 | 0.03382 | -0.0716 | -40.2513
-15 | -1.3812 | 0.02683 | -0.0722 | -51.4797
-14.5 | -1.3811 | 0.02319 | -0.0676 | -59.5558
-14 | -1.3657 | 0.02095 | -0.0618 | -65.1885
-13.5 | -1.3331 | 0.01911 | -0.0576 | -69.7593
-13 | -1.296 | 0.01758 | -0.0536 | -73.7201
-12.5 | -1.2615 | 0.01632 | -0.0486 | -77.2978
-12 | -1.2023 | 0.015 | -0.0482 | -80.1533
-11.5 | -1.1391 | 0.01386 | -0.0485 | -82.1861
-11 | -1.0777 | 0.01295 | -0.0483 | -83.2201
-10.5 | -1.0214 | 0.01184 | -0.0473 | -86.2669
-10 | -0.9676 | 0.01114 | -0.0454 | -86.8582
-9.5 | -0.9133 | 0.01055 | -0.0436 | -86.5687
-9 | -0.8577 | 0.01006 | -0.0421 | -85.2584
-8.5 | -0.8017 | 0.00948 | -0.0408 | -84.5675
-8 | -0.7444 | 0.00908 | -0.0398 | -81.9824
-7.5 | -0.6866 | 0.00869 | -0.039 | -79.0104
-7 | -0.6285 | 0.00836 | -0.0383 | -75.1794
-6.5 | -0.5701 | 0.00805 | -0.0377 | -70.8199
-6 | -0.5111 | 0.00778 | -0.0372 | -65.6941
-5.5 | -0.4519 | 0.00752 | -0.0369 | -60.0931
-5 | -0.3927 | 0.00728 | -0.0367 | -53.9423
-4.5 | -0.3334 | 0.00704 | -0.0365 | -47.358
-4 | -0.2741 | 0.00683 | -0.0363 | -40.1318
-3.5 | -0.2148 | 0.00659 | -0.0362 | -32.5948
-3 | -0.1564 | 0.00624 | -0.0361 | -25.0641
-2.5 | -0.0978 | 0.00594 | -0.036 | -16.4646
-2 | -0.0388 | 0.00572 | -0.036 | -6.7832
-1.5 | 0.0204 | 0.00554 | -0.036 | 3.6823
-1 | 0.0793 | 0.00538 | -0.036 | 14.7398
-0.5 | 0.1384 | 0.00525 | -0.0361 | 26.3619
0 | 0.1966 | 0.00525 | -0.036 | 37.4476
0.5 | 0.2545 | 0.0054 | -0.0359 | 47.1296
1 | 0.3134 | 0.00549 | -0.0359 | 57.0856
1.5 | 0.3719 | 0.00561 | -0.0359 | 66.2923
2 | 0.4295 | 0.00568 | -0.0357 | 75.6162
2.5 | 0.4857 | 0.00564 | -0.0353 | 86.117
3 | 0.5409 | 0.00561 | -0.0346 | 96.4171
3.5 | 0.5963 | 0.00576 | -0.0339 | 103.5243
4 | 0.6519 | 0.00604 | -0.0331 | 107.9305
4.5 | 0.7067 | 0.00637 | -0.0322 | 110.9419
5 | 0.7614 | 0.00676 | -0.0312 | 112.6331
5.5 | 0.8167 | 0.00715 | -0.0303 | 114.2238
6 | 0.8779 | 0.00756 | -0.0308 | 116.1243
6.5 | 0.9419 | 0.00795 | -0.0318 | 118.478
7 | 1.0136 | 0.00839 | -0.0345 | 120.8105
7.5 | 1.0819 | 0.00885 | -0.0365 | 122.2486
8 | 1.1449 | 0.00933 | -0.0373 | 122.7117
8.5 | 1.1891 | 0.00977 | -0.034 | 121.7093
9 | 1.235 | 0.01027 | -0.0311 | 120.2532
9.5 | 1.2829 | 0.01084 | -0.0287 | 118.3487
10 | 1.3319 | 0.01147 | -0.0266 | 116.1203
10.5 | 1.3811 | 0.01213 | -0.0245 | 113.8582
11 | 1.4294 | 0.01283 | -0.0223 | 111.4108
11.5 | 1.4755 | 0.01361 | -0.0197 | 108.4129
12 | 1.516 | 0.01452 | -0.0162 | 104.4077
12.5 | 1.5535 | 0.0154 | -0.0123 | 100.8766
13 | 1.5871 | 0.01658 | -0.0082 | 95.7238
13.5 | 1.6213 | 0.01785 | -0.0045 | 90.8291
14 | 1.6504 | 0.01953 | -0.0008 | 84.5059
14.5 | 1.6791 | 0.02139 | 0.0025 | 78.4993
15 | 1.701 | 0.0239 | 0.0058 | 71.1715
15.5 | 1.7241 | 0.02657 | 0.0083 | 64.889
16 | 1.7385 | 0.03012 | 0.0106 | 57.7191
16.5 | 1.7493 | 0.03423 | 0.0123 | 51.1043
17 | 1.7559 | 0.03899 | 0.0134 | 45.0346
17.5 | 1.7535 | 0.04489 | 0.0138 | 39.0622
18 | 1.7409 | 0.05227 | 0.0132 | 33.3059
18.5 | 1.7268 | 0.06026 | 0.0117 | 28.6558
19 | 1.7032 | 0.06974 | 0.009 | 24.4221
19.5 | 1.6684 | 0.08104 | 0.0051 | 20.5874
20 | 1.6234 | 0.09403 | -0.0002 | 17.2647

## 71. Re 4M Mach 0.50 (1)
BIGFOIL.COM POLAR EXPORT
GA 30A213
GA 30A213 |  |  |  | Cl Max: | 1.352 | at alpha= | 9 | deg
JavaFoil+Calcfoil stall+Eppler ext transition |  |  |  | L/D Max: | 84.751 | at alpha= | 6 | deg
Re: | 4000000 |  |  | Cd Min: | 0.00927 | at alpha= | -1 | deg
Mach: | 0.5 |  |  | Cl=0 at alpha= | -1.6571 | deg
|  |  |  | @ Cl=0.1, Cd= | 0.009272
|  |  |  | @ Cl=0.4, Cd= | 0.0096548
|  |  |  | @ Cl=0.6, Cd= | 0.010366
alpha (deg) | Cl | Cd | Cm | Cl/Cd
-20 | -1.038 | 0.16495 | -0.007 | -6.295
-19.5 | -1.009 | 0.16065 | -0.008 | -6.281
-19 | -0.979 | 0.15754 | -0.008 | -6.214
-18.5 | -0.95 | 0.15374 | -0.008 | -6.179
-18 | -0.922 | 0.14746 | -0.008 | -6.255
-17.5 | -0.895 | 0.14227 | -0.009 | -6.291
-17 | -0.867 | 0.13981 | -0.009 | -6.204
-16.5 | -0.842 | 0.14094 | -0.01 | -5.976
-16 | -0.814 | 0.13338 | -0.01 | -6.105
-15.5 | -0.786 | 0.12504 | -0.01 | -6.287
-15 | -0.757 | 0.12026 | -0.01 | -6.298
-14.5 | -0.727 | 0.11545 | -0.01 | -6.298
-14 | -0.699 | 0.11148 | -0.01 | -6.271
-13.5 | -0.671 | 0.10674 | -0.011 | -6.288
-13 | -0.643 | 0.1044 | -0.011 | -6.161
-12.5 | -0.615 | 0.09965 | -0.011 | -6.173
-12 | -0.588 | 0.09738 | -0.012 | -6.035
-11.5 | -0.558 | 0.09243 | -0.011 | -6.038
-11 | -0.529 | 0.08789 | -0.011 | -6.018
-10.5 | -0.501 | 0.07591 | -0.012 | -6.606
-10 | -0.474 | 0.0703 | -0.012 | -6.742
-9.5 | -0.445 | 0.07184 | -0.012 | -6.193
-9 | -0.423 | 0.05862 | -0.016 | -7.213
-8.5 | -0.392 | 0.05812 | -0.015 | -6.744
-8 | -0.362 | 0.05596 | -0.015 | -6.477
-7.5 | -0.655 | 0.01435 | -0.028 | -45.613
-7 | -0.655 | 0.01323 | -0.029 | -49.502
-6.5 | -0.62 | 0.01274 | -0.03 | -48.66
-6 | -0.572 | 0.01213 | -0.03 | -47.185
-5.5 | -0.517 | 0.01166 | -0.031 | -44.305
-5 | -0.456 | 0.01117 | -0.032 | -40.801
-4.5 | -0.392 | 0.01058 | -0.033 | -37.031
-4 | -0.325 | 0.0106 | -0.033 | -30.676
-3.5 | -0.257 | 0.01016 | -0.034 | -25.309
-3 | -0.188 | 0.00964 | -0.035 | -19.487
-2.5 | -0.118 | 0.00936 | -0.036 | -12.631
-2 | -0.048 | 0.00932 | -0.036 | -5.153
-1.5 | 0.022 | 0.00934 | -0.037 | 2.394
-1 | 0.093 | 0.00927 | -0.038 | 10.018
-0.5 | 0.163 | 0.00929 | -0.039 | 17.587
0 | 0.236 | 0.00936 | -0.039 | 25.167
0.5 | 0.307 | 0.00944 | -0.04 | 32.468
1 | 0.377 | 0.00959 | -0.041 | 39.366
1.5 | 0.448 | 0.00979 | -0.042 | 45.749
2 | 0.519 | 0.01001 | -0.042 | 51.802
2.5 | 0.589 | 0.01032 | -0.043 | 57.044
3 | 0.659 | 0.01061 | -0.044 | 62.098
3.5 | 0.728 | 0.01104 | -0.045 | 65.955
4 | 0.797 | 0.01121 | -0.046 | 71.105
4.5 | 0.866 | 0.01161 | -0.046 | 74.563
5 | 0.933 | 0.01153 | -0.047 | 80.893
5.5 | 0.999 | 0.01205 | -0.048 | 82.917
6 | 1.064 | 0.01255 | -0.049 | 84.751
6.5 | 1.126 | 0.01379 | -0.049 | 81.652
7 | 1.184 | 0.01452 | -0.05 | 81.526
7.5 | 1.239 | 0.01541 | -0.051 | 80.385
8 | 1.288 | 0.01652 | -0.051 | 77.973
8.5 | 1.326 | 0.0179 | -0.052 | 74.107
9 | 1.352 | 0.01952 | -0.053 | 69.251
9.5 | 1.303 | 0.02256 | -0.052 | 57.753
10 | 1.206 | 0.02782 | -0.051 | 43.361
10.5 | 0.72 | 0.07039 | -0.04 | 10.225
11 | 0.727 | 0.08666 | -0.033 | 8.393
11.5 | 0.753 | 0.09174 | -0.033 | 8.212
12 | 0.785 | 0.0983 | -0.035 | 7.982
12.5 | 0.805 | 0.12039 | -0.031 | 6.684
13 | 0.838 | 0.10687 | -0.035 | 7.843
13.5 | 0.869 | 0.11046 | -0.036 | 7.871
14 | 0.9 | 0.11571 | -0.038 | 7.775

## 72. Re 4M Mach 0.50 (2)
BIGFOIL.COM POLAR EXPORT
GA 30A213
GA 30A213 |  |  |  | Cl Max: | 1.5925 | at alpha= | 12 | deg
XFOIL ncrit=9 |  |  |  | L/D Max: | 118.703 | at alpha= | 7 | deg
Re: | 4000000 |  |  | Cd Min: | 0.14557 | at alpha= | 17 | deg
Mach: | 0.5 |  |  | Cl=0 at alpha= | -1.6783 | deg
|  |  |  | @ Cl=0.1, Cd= | 0.0056186
|  |  |  | @ Cl=0.4, Cd= | 0.0059427
|  |  |  | @ Cl=0.6, Cd= | 0.0062381
alpha (deg) | Cl | Cd | Cm | Cl/Cd
-13.5 | -0.576 | 0.14258 | -0.0068 | -4.0398
-13 | -0.6038 | 0.12669 | -0.0151 | -4.766
-12.5 | -0.6257 | 0.11335 | -0.0224 | -5.5201
-12 | -0.6437 | 0.10155 | -0.0289 | -6.3387
-11.5 | -0.6668 | 0.08967 | -0.0357 | -7.4362
-11 | -0.6941 | 0.07772 | -0.0427 | -8.9308
-10.5 | -0.7242 | 0.06571 | -0.0496 | -11.0212
-10 | -0.7525 | 0.05316 | -0.0575 | -14.1554
-9.5 | -0.7753 | 0.0389 | -0.0714 | -19.9306
-9 | -0.8035 | 0.02771 | -0.0816 | -28.9968
-8.5 | -0.8391 | 0.0212 | -0.074 | -39.5802
-8 | -0.8382 | 0.01515 | -0.0666 | -55.3267
-7.5 | -0.7961 | 0.01193 | -0.0604 | -66.7309
-7 | -0.7345 | 0.01034 | -0.056 | -71.0348
-6.5 | -0.6665 | 0.00946 | -0.0527 | -70.4545
-6 | -0.5967 | 0.0088 | -0.0501 | -67.8068
-5.5 | -0.5261 | 0.00833 | -0.0482 | -63.1573
-5 | -0.4557 | 0.00794 | -0.0466 | -57.3929
-4.5 | -0.3857 | 0.00761 | -0.0453 | -50.6833
-4 | -0.3159 | 0.00731 | -0.0443 | -43.2148
-3.5 | -0.2466 | 0.00703 | -0.0434 | -35.0782
-3 | -0.1778 | 0.00676 | -0.0428 | -26.3018
-2.5 | -0.1108 | 0.00635 | -0.0421 | -17.4488
-2 | -0.0435 | 0.00602 | -0.0415 | -7.2259
-1.5 | 0.0241 | 0.0058 | -0.0412 | 4.1552
-1 | 0.0915 | 0.00563 | -0.0409 | 16.2522
-0.5 | 0.1585 | 0.00554 | -0.0406 | 28.6101
0 | 0.2247 | 0.00556 | -0.0402 | 40.4137
0.5 | 0.2903 | 0.00573 | -0.0397 | 50.6632
1 | 0.3573 | 0.00584 | -0.0394 | 61.1815
1.5 | 0.4238 | 0.006 | -0.039 | 70.6333
2 | 0.4898 | 0.00618 | -0.0384 | 79.2557
2.5 | 0.5545 | 0.00626 | -0.0376 | 88.5783
3 | 0.6168 | 0.00623 | -0.0362 | 99.0048
3.5 | 0.6787 | 0.00641 | -0.0345 | 105.8814
4 | 0.7409 | 0.00678 | -0.0326 | 109.2773
5 | 0.8667 | 0.00762 | -0.0284 | 113.7402
5.5 | 0.9318 | 0.00806 | -0.0264 | 115.6079
6 | 1.0055 | 0.00858 | -0.026 | 117.1911
6.5 | 1.0882 | 0.00918 | -0.0271 | 118.5403
7 | 1.1716 | 0.00987 | -0.028 | 118.7031
7.5 | 1.2345 | 0.01053 | -0.0246 | 117.2365
8 | 1.2823 | 0.01119 | -0.0182 | 114.5934
8.5 | 1.3351 | 0.01199 | -0.0126 | 111.3511
9 | 1.3819 | 0.01293 | -0.006 | 106.8755
9.5 | 1.4291 | 0.01413 | 0.0002 | 101.1394
10 | 1.4764 | 0.01557 | 0.0062 | 94.8234
10.5 | 1.5201 | 0.01745 | 0.0121 | 87.1117
11 | 1.5565 | 0.02005 | 0.0178 | 77.6309
11.5 | 1.5839 | 0.02362 | 0.0231 | 67.0576
12 | 1.5925 | 0.02888 | 0.0273 | 55.142
12.5 | 1.5774 | 0.03632 | 0.0296 | 43.4306
13 | 1.5471 | 0.0455 | 0.0295 | 34.0022
13.5 | 1.5097 | 0.05599 | 0.0273 | 26.9637
14 | 1.469 | 0.06744 | 0.0234 | 21.7823
14.5 | 1.4267 | 0.07943 | 0.0185 | 17.9617
15 | 1.3824 | 0.09193 | 0.0127 | 15.0375
15.5 | 1.3372 | 0.10493 | 0.006 | 12.7437
16 | 1.2942 | 0.11823 | -0.0014 | 10.9465
16.5 | 1.2537 | 0.13177 | -0.0097 | 9.5143
17 | 1.2179 | 0.14557 | -0.0187 | 8.3664

## 73. Re 5M Mach 0.00 (1)
BIGFOIL.COM POLAR EXPORT
GA 30A213
GA 30A213 |  |  |  | Cl Max: | 1.563 | at alpha= | 13 | deg
JavaFoil+Calcfoil stall+Eppler ext transition |  |  |  | L/D Max: | 93.942 | at alpha= | 8 | deg
Re: | 5000000 |  |  | Cd Min: | 0.0088 | at alpha= | -0.5 | deg
Mach: | 0 |  |  | Cl=0 at alpha= | -1.6557 | deg
|  |  |  | @ Cl=0.1, Cd= | 0.0088207
|  |  |  | @ Cl=0.4, Cd= | 0.0091271
|  |  |  | @ Cl=0.6, Cd= | 0.0097713
alpha (deg) | Cl | Cd | Cm | Cl/Cd
-17 | -0.859 | 0.10407 | -0.009 | -8.252
-16.5 | -0.874 | 0.09474 | -0.01 | -9.225
-16 | -0.892 | 0.0827 | -0.011 | -10.782
-15.5 | -0.906 | 0.07339 | -0.011 | -12.338
-15 | -0.912 | 0.06814 | -0.012 | -13.383
-14.5 | -0.929 | 0.05552 | -0.013 | -16.735
-14 | -0.949 | 0.04233 | -0.014 | -22.423
-13.5 | -0.971 | 0.03093 | -0.015 | -31.389
-13 | -0.997 | 0.02143 | -0.017 | -46.51
-12.5 | -1 | 0.01807 | -0.018 | -55.358
-12 | -1.003 | 0.01572 | -0.019 | -63.762
-11.5 | -0.981 | 0.01478 | -0.019 | -66.392
-11 | -0.955 | 0.01423 | -0.02 | -67.125
-10.5 | -0.926 | 0.01337 | -0.021 | -69.28
-10 | -0.893 | 0.01318 | -0.021 | -67.723
-9.5 | -0.856 | 0.01266 | -0.022 | -67.592
-9 | -0.815 | 0.0123 | -0.022 | -66.297
-8.5 | -0.772 | 0.01154 | -0.023 | -66.866
-8 | -0.726 | 0.01161 | -0.024 | -62.48
-7.5 | -0.677 | 0.01104 | -0.024 | -61.261
-7 | -0.625 | 0.01131 | -0.025 | -55.299
-6.5 | -0.571 | 0.0108 | -0.026 | -52.918
-6 | -0.516 | 0.01046 | -0.026 | -49.35
-5.5 | -0.46 | 0.01012 | -0.027 | -45.409
-5 | -0.402 | 0.00991 | -0.028 | -40.547
-4.5 | -0.343 | 0.00989 | -0.028 | -34.688
-4 | -0.284 | 0.00973 | -0.029 | -29.173
-3.5 | -0.224 | 0.00953 | -0.03 | -23.481
-3 | -0.163 | 0.00898 | -0.03 | -18.178
-2.5 | -0.103 | 0.00884 | -0.031 | -11.6
-2 | -0.042 | 0.00889 | -0.032 | -4.689
-1.5 | 0.019 | 0.00885 | -0.032 | 2.191
-1 | 0.081 | 0.00883 | -0.033 | 9.116
-0.5 | 0.142 | 0.0088 | -0.034 | 16.1
0 | 0.204 | 0.00885 | -0.034 | 23.053
0.5 | 0.266 | 0.00894 | -0.035 | 29.7
1 | 0.327 | 0.00904 | -0.035 | 36.196
1.5 | 0.388 | 0.0091 | -0.036 | 42.69
2 | 0.45 | 0.00924 | -0.037 | 48.647
2.5 | 0.511 | 0.00945 | -0.037 | 54.028
3 | 0.572 | 0.00965 | -0.038 | 59.251
3.5 | 0.632 | 0.00991 | -0.039 | 63.848
4 | 0.693 | 0.0099 | -0.039 | 69.974
4.5 | 0.753 | 0.00977 | -0.04 | 77.076
5 | 0.813 | 0.01004 | -0.041 | 80.969
5.5 | 0.872 | 0.01065 | -0.041 | 81.943
6 | 0.931 | 0.01094 | -0.042 | 85.103
6.5 | 0.989 | 0.01119 | -0.043 | 88.408
7 | 1.046 | 0.01162 | -0.043 | 90.04
7.5 | 1.102 | 0.01205 | -0.044 | 91.442
8 | 1.157 | 0.01232 | -0.045 | 93.942
8.5 | 1.21 | 0.01289 | -0.045 | 93.87
9 | 1.262 | 0.01345 | -0.046 | 93.771
9.5 | 1.31 | 0.01405 | -0.046 | 93.245
10 | 1.355 | 0.01474 | -0.047 | 91.928
10.5 | 1.398 | 0.01543 | -0.048 | 90.614
11 | 1.438 | 0.01614 | -0.048 | 89.072
11.5 | 1.474 | 0.01687 | -0.049 | 87.368
12 | 1.508 | 0.01768 | -0.05 | 85.265
12.5 | 1.537 | 0.01864 | -0.05 | 82.472
13 | 1.563 | 0.01885 | -0.051 | 82.946
13.5 | 1.544 | 0.02179 | -0.05 | 70.887
14 | 1.551 | 0.0238 | -0.05 | 65.195
14.5 | 1.555 | 0.02596 | -0.05 | 59.901
15 | 1.552 | 0.02897 | -0.05 | 53.557
15.5 | 1.544 | 0.03279 | -0.05 | 47.071
16 | 1.532 | 0.03737 | -0.05 | 40.986
16.5 | 1.519 | 0.04188 | -0.05 | 36.272
17 | 1.501 | 0.04775 | -0.05 | 31.434
17.5 | 1.471 | 0.05515 | -0.05 | 26.678
18 | 1.444 | 0.06019 | -0.05 | 23.991

## 74. Re 5M Mach 0.00 (2)
BIGFOIL.COM POLAR EXPORT
GA 30A213
GA 30A213 |  |  |  | Cl Max: | 1.8487 | at alpha= | 19.5 | deg
XFOIL ncrit=9 |  |  |  | L/D Max: | 128.96 | at alpha= | 8.5 | deg
Re: | 5000000 |  |  | Cd Min: | 0.04763 | at alpha= | 20 | deg
Mach: | 0 |  |  | Cl=0 at alpha= | -1.6696 | deg
|  |  |  | @ Cl=0.1, Cd= | 0.0052065
|  |  |  | @ Cl=0.4, Cd= | 0.0055588
|  |  |  | @ Cl=0.6, Cd= | 0.0056916
alpha (deg) | Cl | Cd | Cm | Cl/Cd
-20 | -1.6133 | 0.046 | -0.0552 | -35.0717
-19.5 | -1.6295 | 0.03716 | -0.0603 | -43.8509
-19 | -1.6306 | 0.03141 | -0.0623 | -51.9134
-18.5 | -1.6231 | 0.02755 | -0.0619 | -58.9147
-18 | -1.6098 | 0.0248 | -0.0599 | -64.9113
-17.5 | -1.5918 | 0.02277 | -0.0571 | -69.9078
-17 | -1.5703 | 0.02121 | -0.0535 | -74.0358
-16.5 | -1.5452 | 0.01997 | -0.0496 | -77.3761
-16 | -1.5099 | 0.01886 | -0.0472 | -80.0583
-15.5 | -1.4738 | 0.01762 | -0.0449 | -83.6436
-15 | -1.4357 | 0.01641 | -0.0427 | -87.4893
-14.5 | -1.3943 | 0.01542 | -0.0408 | -90.4215
-14 | -1.3519 | 0.0146 | -0.0388 | -92.5959
-13.5 | -1.3118 | 0.0139 | -0.0361 | -94.3741
-13 | -1.2584 | 0.01319 | -0.0362 | -95.4056
-12.5 | -1.2001 | 0.01252 | -0.0372 | -95.8546
-12 | -1.1403 | 0.0119 | -0.0385 | -95.8235
-11.5 | -1.0845 | 0.01129 | -0.0388 | -96.0585
-11 | -1.0312 | 0.01063 | -0.0386 | -97.0085
-10.5 | -0.9805 | 0.01013 | -0.0376 | -96.7917
-10 | -0.9289 | 0.0097 | -0.0367 | -95.7629
-9.5 | -0.8761 | 0.00934 | -0.036 | -93.8009
-9 | -0.8233 | 0.00893 | -0.0354 | -92.1948
-8.5 | -0.7691 | 0.00858 | -0.035 | -89.6387
-8 | -0.7142 | 0.00831 | -0.0347 | -85.9446
-7.5 | -0.6594 | 0.00799 | -0.0344 | -82.5282
-7 | -0.6039 | 0.00777 | -0.0342 | -77.722
-6.5 | -0.548 | 0.00752 | -0.0341 | -72.8723
-6 | -0.4918 | 0.0073 | -0.034 | -67.3699
-5.5 | -0.4352 | 0.00708 | -0.034 | -61.4689
-5 | -0.3784 | 0.00687 | -0.0341 | -55.0801
-4.5 | -0.3215 | 0.00668 | -0.0341 | -48.1287
-4 | -0.2646 | 0.0065 | -0.0342 | -40.7077
-3.5 | -0.2077 | 0.00631 | -0.0343 | -32.916
-3 | -0.1513 | 0.006 | -0.0343 | -25.2167
-2.5 | -0.0947 | 0.00574 | -0.0344 | -16.4983
-2 | -0.0378 | 0.00553 | -0.0345 | -6.8354
-1.5 | 0.0194 | 0.00538 | -0.0346 | 3.6059
-1 | 0.0762 | 0.00524 | -0.0347 | 14.542
-0.5 | 0.1331 | 0.00516 | -0.0349 | 25.7946
0 | 0.1884 | 0.00519 | -0.0348 | 36.3006
0.5 | 0.245 | 0.00527 | -0.0348 | 46.4896
1 | 0.3016 | 0.00537 | -0.0349 | 56.1639
1.5 | 0.3584 | 0.00547 | -0.0351 | 65.521
2 | 0.4146 | 0.00559 | -0.0351 | 74.1682
2.5 | 0.4697 | 0.00562 | -0.035 | 83.5765
3 | 0.5237 | 0.00558 | -0.0347 | 93.853
3.5 | 0.5773 | 0.00562 | -0.0342 | 102.7224
4 | 0.6312 | 0.00579 | -0.0337 | 109.0155
4.5 | 0.6848 | 0.00605 | -0.0332 | 113.1901
5 | 0.7381 | 0.00636 | -0.0326 | 116.0535
5.5 | 0.7907 | 0.00671 | -0.0319 | 117.839
6 | 0.8435 | 0.00702 | -0.0313 | 120.1567
6.5 | 0.9013 | 0.00734 | -0.0318 | 122.7929
7 | 0.9622 | 0.00768 | -0.0331 | 125.2865
7.5 | 1.0286 | 0.00807 | -0.0357 | 127.4597
8 | 1.0918 | 0.00849 | -0.0376 | 128.5984
8.5 | 1.1529 | 0.00894 | -0.0391 | 128.9597
9 | 1.1953 | 0.00936 | -0.0366 | 127.703
9.5 | 1.2399 | 0.0098 | -0.0345 | 126.5204
10 | 1.2869 | 0.01024 | -0.033 | 125.6738
10.5 | 1.3345 | 0.01076 | -0.0318 | 124.0242
11 | 1.3818 | 0.01134 | -0.0306 | 121.8519
11.5 | 1.4283 | 0.01195 | -0.0293 | 119.523
12 | 1.4748 | 0.01253 | -0.0281 | 117.7015
12.5 | 1.5188 | 0.01323 | -0.0265 | 114.7997
13 | 1.5619 | 0.0139 | -0.0248 | 112.3669
13.5 | 1.6012 | 0.01468 | -0.0226 | 109.0736
14 | 1.6349 | 0.01547 | -0.0194 | 105.682
14.5 | 1.6656 | 0.01648 | -0.016 | 101.068
15 | 1.697 | 0.01752 | -0.0131 | 96.8607
15.5 | 1.7236 | 0.01891 | -0.0099 | 91.1475
16 | 1.7511 | 0.02036 | -0.0073 | 86.0069
16.5 | 1.7752 | 0.02214 | -0.0047 | 80.1807
17 | 1.7939 | 0.02445 | -0.0022 | 73.3701
17.5 | 1.814 | 0.02683 | -0.0003 | 67.6109
18 | 1.8292 | 0.02977 | 0.0014 | 61.4444
18.5 | 1.8378 | 0.03346 | 0.0029 | 54.9253
19 | 1.844 | 0.03761 | 0.0039 | 49.0295
19.5 | 1.8487 | 0.04213 | 0.0043 | 43.8808
20 | 1.8472 | 0.04763 | 0.0042 | 38.7823

## 75. Re 5M Mach 0.10 (1)
BIGFOIL.COM POLAR EXPORT
GA 30A213
GA 30A213 |  |  |  | Cl Max: | 1.542 | at alpha= | 14 | deg
JavaFoil+Calcfoil stall+Eppler ext transition |  |  |  | L/D Max: | 93.487 | at alpha= | 8 | deg
Re: | 5000000 |  |  | Cd Min: | 0.00883 | at alpha= | -1 | deg
Mach: | 0.1 |  |  | Cl=0 at alpha= | -1.6557 | deg
|  |  |  | @ Cl=0.1, Cd= | 0.0088425
|  |  |  | @ Cl=0.4, Cd= | 0.0091942
|  |  |  | @ Cl=0.6, Cd= | 0.009752
alpha (deg) | Cl | Cd | Cm | Cl/Cd
-17 | -0.817 | 0.11101 | -0.009 | -7.363
-16.5 | -0.835 | 0.10204 | -0.009 | -8.179
-16 | -0.854 | 0.09014 | -0.01 | -9.476
-15.5 | -0.878 | 0.0745 | -0.011 | -11.791
-15 | -0.88 | 0.07475 | -0.012 | -11.774
-14.5 | -0.899 | 0.06185 | -0.013 | -14.533
-14 | -0.915 | 0.05077 | -0.014 | -18.026
-13.5 | -0.936 | 0.03807 | -0.015 | -24.601
-13 | -0.976 | 0.02318 | -0.017 | -42.12
-12.5 | -0.981 | 0.01955 | -0.018 | -50.191
-12 | -0.984 | 0.01701 | -0.019 | -57.817
-11.5 | -0.976 | 0.01504 | -0.019 | -64.881
-11 | -0.952 | 0.01439 | -0.02 | -66.142
-10.5 | -0.924 | 0.01349 | -0.021 | -68.512
-10 | -0.892 | 0.01326 | -0.021 | -67.262
-9.5 | -0.856 | 0.01279 | -0.022 | -66.928
-9 | -0.817 | 0.01234 | -0.023 | -66.147
-8.5 | -0.774 | 0.01164 | -0.023 | -66.437
-8 | -0.728 | 0.01172 | -0.024 | -62.092
-7.5 | -0.679 | 0.01115 | -0.024 | -60.901
-7 | -0.628 | 0.01132 | -0.025 | -55.437
-6.5 | -0.574 | 0.01076 | -0.026 | -53.307
-6 | -0.518 | 0.01077 | -0.026 | -48.136
-5.5 | -0.462 | 0.01006 | -0.027 | -45.898
-5 | -0.404 | 0.00988 | -0.028 | -40.861
-4.5 | -0.345 | 0.00986 | -0.028 | -34.965
-4 | -0.285 | 0.00971 | -0.029 | -29.353
-3.5 | -0.225 | 0.00962 | -0.03 | -23.36
-3 | -0.164 | 0.00894 | -0.03 | -18.353
-2.5 | -0.103 | 0.00893 | -0.031 | -11.548
-2 | -0.042 | 0.00885 | -0.032 | -4.735
-1.5 | 0.019 | 0.00889 | -0.032 | 2.191
-1 | 0.081 | 0.00883 | -0.033 | 9.162
-0.5 | 0.142 | 0.00887 | -0.034 | 16.043
0 | 0.205 | 0.00887 | -0.034 | 23.133
0.5 | 0.267 | 0.0089 | -0.035 | 30.002
1 | 0.329 | 0.00904 | -0.036 | 36.34
1.5 | 0.39 | 0.00917 | -0.036 | 42.552
2 | 0.452 | 0.00932 | -0.037 | 48.499
2.5 | 0.513 | 0.00943 | -0.038 | 54.422
3 | 0.575 | 0.00967 | -0.038 | 59.419
3.5 | 0.636 | 0.00987 | -0.039 | 64.374
4 | 0.696 | 0.00993 | -0.04 | 70.135
4.5 | 0.757 | 0.00984 | -0.04 | 76.95
5 | 0.817 | 0.01008 | -0.041 | 81.07
5.5 | 0.877 | 0.01066 | -0.042 | 82.261
6 | 0.936 | 0.01097 | -0.042 | 85.25
6.5 | 0.994 | 0.01123 | -0.043 | 88.516
7 | 1.051 | 0.01173 | -0.044 | 89.6
7.5 | 1.107 | 0.01211 | -0.044 | 91.403
8 | 1.162 | 0.01243 | -0.045 | 93.487
8.5 | 1.215 | 0.01301 | -0.045 | 93.414
9 | 1.267 | 0.01356 | -0.046 | 93.409
9.5 | 1.314 | 0.01418 | -0.047 | 92.679
10 | 1.36 | 0.01491 | -0.047 | 91.204
10.5 | 1.402 | 0.01557 | -0.048 | 90.053
11 | 1.441 | 0.01629 | -0.049 | 88.428
11.5 | 1.476 | 0.01712 | -0.049 | 86.268
12 | 1.509 | 0.01795 | -0.05 | 84.025
12.5 | 1.537 | 0.0189 | -0.05 | 81.302
13 | 1.527 | 0.02061 | -0.05 | 74.095
13.5 | 1.538 | 0.0223 | -0.05 | 68.947
14 | 1.542 | 0.0245 | -0.05 | 62.911
14.5 | 1.541 | 0.02708 | -0.05 | 56.886
15 | 1.532 | 0.03099 | -0.05 | 49.441
15.5 | 1.522 | 0.03478 | -0.05 | 43.768
16 | 1.51 | 0.03874 | -0.05 | 38.984
16.5 | 1.491 | 0.04443 | -0.05 | 33.563
17 | 1.469 | 0.0508 | -0.05 | 28.918
17.5 | 1.434 | 0.05911 | -0.049 | 24.267
18 | 1.397 | 0.06691 | -0.049 | 20.886
18.5 | 1.353 | 0.07834 | -0.048 | 17.268
19 | 1.312 | 0.08816 | -0.048 | 14.877

## 76. Re 5M Mach 0.10 (2)
BIGFOIL.COM POLAR EXPORT
GA 30A213
GA 30A213 |  |  |  | Cl Max: | 1.8372 | at alpha= | 19.5 | deg
XFOIL ncrit=9 |  |  |  | L/D Max: | 128.724 | at alpha= | 8.5 | deg
Re: | 5000000 |  |  | Cd Min: | 0.06321 | at alpha= | -20 | deg
Mach: | 0.1 |  |  | Cl=0 at alpha= | -1.6696 | deg
|  |  |  | @ Cl=0.1, Cd= | 0.0052174
|  |  |  | @ Cl=0.4, Cd= | 0.0055709
|  |  |  | @ Cl=0.6, Cd= | 0.0057042
alpha (deg) | Cl | Cd | Cm | Cl/Cd
-20 | -1.5186 | 0.06321 | -0.0468 | -24.0247
-19.5 | -1.5778 | 0.04776 | -0.0562 | -33.036
-19 | -1.5988 | 0.03789 | -0.0622 | -42.1958
-18.5 | -1.602 | 0.03163 | -0.0647 | -50.6481
-18 | -1.5961 | 0.02749 | -0.0643 | -58.0611
-17.5 | -1.5832 | 0.02466 | -0.0622 | -64.2011
-17 | -1.5656 | 0.02257 | -0.0589 | -69.3664
-16.5 | -1.5438 | 0.021 | -0.055 | -73.5143
-16 | -1.5159 | 0.01973 | -0.0512 | -76.8322
-15.5 | -1.4789 | 0.01858 | -0.0487 | -79.5963
-15 | -1.4417 | 0.01728 | -0.0462 | -83.4317
-14.5 | -1.4026 | 0.01605 | -0.0438 | -87.3894
-14 | -1.3607 | 0.01508 | -0.0415 | -90.2321
-13.5 | -1.3203 | 0.01428 | -0.0387 | -92.458
-13 | -1.2693 | 0.01351 | -0.038 | -93.9526
-12.5 | -1.2105 | 0.01278 | -0.0389 | -94.7183
-12 | -1.1501 | 0.01211 | -0.04 | -94.9711
-11.5 | -1.0931 | 0.01152 | -0.0402 | -94.8872
-11 | -1.0391 | 0.01083 | -0.0399 | -95.9464
-10.5 | -0.9882 | 0.01027 | -0.0387 | -96.222
-10 | -0.9362 | 0.00981 | -0.0377 | -95.4332
-9.5 | -0.883 | 0.00943 | -0.0369 | -93.6373
-9 | -0.8293 | 0.00903 | -0.0362 | -91.8383
-8.5 | -0.7748 | 0.00864 | -0.0357 | -89.6759
-8 | -0.7195 | 0.00837 | -0.0353 | -85.9618
-7.5 | -0.6641 | 0.00804 | -0.035 | -82.5995
-7 | -0.6081 | 0.00782 | -0.0347 | -77.7621
-6.5 | -0.5519 | 0.00755 | -0.0345 | -73.0993
-6 | -0.4951 | 0.00733 | -0.0344 | -67.5443
-5.5 | -0.438 | 0.00711 | -0.0344 | -61.6034
-5 | -0.3809 | 0.0069 | -0.0344 | -55.2029
-4.5 | -0.3236 | 0.0067 | -0.0345 | -48.2985
-4 | -0.2662 | 0.00652 | -0.0345 | -40.8282
-3.5 | -0.2089 | 0.00633 | -0.0346 | -33.0016
-3 | -0.1521 | 0.00603 | -0.0346 | -25.2239
-2.5 | -0.0953 | 0.00575 | -0.0346 | -16.5739
-2 | -0.038 | 0.00555 | -0.0347 | -6.8468
-1.5 | 0.0195 | 0.00539 | -0.0348 | 3.6178
-1 | 0.0767 | 0.00525 | -0.0349 | 14.6095
-0.5 | 0.1339 | 0.00517 | -0.035 | 25.8994
0 | 0.1896 | 0.0052 | -0.0349 | 36.4615
0.5 | 0.2464 | 0.00528 | -0.035 | 46.6667
1 | 0.3034 | 0.00538 | -0.0351 | 56.3941
1.5 | 0.3605 | 0.00548 | -0.0352 | 65.7847
2 | 0.417 | 0.00561 | -0.0352 | 74.3316
2.5 | 0.4724 | 0.00564 | -0.0351 | 83.7589
3 | 0.5268 | 0.0056 | -0.0348 | 94.0714
3.5 | 0.5807 | 0.00564 | -0.0343 | 102.961
4 | 0.6348 | 0.00582 | -0.0338 | 109.0722
4.5 | 0.6887 | 0.00609 | -0.0332 | 113.087
5 | 0.7425 | 0.00639 | -0.0326 | 116.1972
5.5 | 0.7954 | 0.00674 | -0.0319 | 118.0119
6 | 0.8486 | 0.00706 | -0.0312 | 120.1983
6.5 | 0.9068 | 0.00738 | -0.0317 | 122.8726
7 | 0.9684 | 0.00773 | -0.033 | 125.2781
7.5 | 1.0354 | 0.00813 | -0.0355 | 127.3555
8 | 1.099 | 0.00855 | -0.0374 | 128.538
8.5 | 1.1598 | 0.00901 | -0.0386 | 128.7236
9 | 1.2027 | 0.00943 | -0.036 | 127.5398
9.5 | 1.2473 | 0.0099 | -0.0338 | 125.9899
10 | 1.2948 | 0.01036 | -0.0322 | 124.9807
10.5 | 1.343 | 0.01089 | -0.0309 | 123.3242
11 | 1.3907 | 0.01147 | -0.0296 | 121.2467
11.5 | 1.4372 | 0.01212 | -0.0282 | 118.5809
12 | 1.4836 | 0.01273 | -0.0267 | 116.5436
12.5 | 1.5281 | 0.01342 | -0.025 | 113.8674
13 | 1.57 | 0.01418 | -0.023 | 110.7193
13.5 | 1.6076 | 0.01494 | -0.0201 | 107.6037
14 | 1.6399 | 0.01586 | -0.0166 | 103.3985
14.5 | 1.6719 | 0.01689 | -0.0134 | 98.9876
15 | 1.7017 | 0.01812 | -0.0102 | 93.9128
15.5 | 1.7284 | 0.01962 | -0.0071 | 88.0938
16 | 1.7551 | 0.02123 | -0.0044 | 82.6707
16.5 | 1.7763 | 0.02337 | -0.0017 | 76.0077
17 | 1.7962 | 0.02579 | 0.0005 | 69.6472
17.5 | 1.814 | 0.02852 | 0.0024 | 63.6045
18 | 1.8252 | 0.03201 | 0.0041 | 57.0197
18.5 | 1.8305 | 0.03625 | 0.0053 | 50.4966
19 | 1.8369 | 0.04063 | 0.006 | 45.2104
19.5 | 1.8372 | 0.04591 | 0.0061 | 40.0174
20 | 1.829 | 0.05244 | 0.0055 | 34.878

## 77. Re 5M Mach 0.25 (1)
BIGFOIL.COM POLAR EXPORT
GA 30A213
GA 30A213 |  |  |  | Cl Max: | 1.505 | at alpha= | 12 | deg
JavaFoil+Calcfoil stall+Eppler ext transition |  |  |  | L/D Max: | 91.663 | at alpha= | 8.5 | deg
Re: | 5000000 |  |  | Cd Min: | 0.0089 | at alpha= | -0.5 | deg
Mach: | 0.25 |  |  | Cl=0 at alpha= | -1.6587 | deg
|  |  |  | @ Cl=0.1, Cd= | 0.0089073
|  |  |  | @ Cl=0.4, Cd= | 0.0092281
|  |  |  | @ Cl=0.6, Cd= | 0.0098865
alpha (deg) | Cl | Cd | Cm | Cl/Cd
-16 | -0.575 | 0.12133 | -0.008 | -4.738
-15.5 | -0.617 | 0.1118 | -0.009 | -5.523
-15 | -0.654 | 0.10653 | -0.009 | -6.136
-14.5 | -0.687 | 0.09865 | -0.01 | -6.968
-14 | -0.719 | 0.08897 | -0.011 | -8.081
-13.5 | -0.747 | 0.07907 | -0.012 | -9.451
-13 | -0.778 | 0.06496 | -0.014 | -11.981
-12.5 | -0.824 | 0.04284 | -0.016 | -19.229
-12 | -0.849 | 0.03317 | -0.017 | -25.585
-11.5 | -0.899 | 0.01942 | -0.019 | -46.285
-11 | -0.917 | 0.01568 | -0.021 | -58.475
-10.5 | -0.902 | 0.0145 | -0.021 | -62.183
-10 | -0.88 | 0.01407 | -0.022 | -62.525
-9.5 | -0.852 | 0.01311 | -0.023 | -64.968
-9 | -0.818 | 0.01285 | -0.023 | -63.681
-8.5 | -0.78 | 0.01212 | -0.024 | -64.353
-8 | -0.737 | 0.01206 | -0.024 | -61.102
-7.5 | -0.69 | 0.01144 | -0.025 | -60.351
-7 | -0.64 | 0.0116 | -0.026 | -55.157
-6.5 | -0.586 | 0.01136 | -0.026 | -51.585
-6 | -0.53 | 0.0107 | -0.027 | -49.587
-5.5 | -0.473 | 0.01026 | -0.028 | -46.1
-5 | -0.414 | 0.01006 | -0.028 | -41.132
-4.5 | -0.354 | 0.00985 | -0.029 | -35.923
-4 | -0.293 | 0.00987 | -0.03 | -29.647
-3.5 | -0.231 | 0.0097 | -0.03 | -23.808
-3 | -0.169 | 0.00911 | -0.031 | -18.497
-2.5 | -0.106 | 0.009 | -0.032 | -11.765
-2 | -0.043 | 0.00893 | -0.033 | -4.818
-1.5 | 0.02 | 0.00897 | -0.033 | 2.232
-1 | 0.083 | 0.00891 | -0.034 | 9.328
-0.5 | 0.146 | 0.0089 | -0.035 | 16.441
0 | 0.211 | 0.00896 | -0.035 | 23.53
0.5 | 0.274 | 0.009 | -0.036 | 30.492
1 | 0.338 | 0.00911 | -0.037 | 37.089
1.5 | 0.401 | 0.00923 | -0.037 | 43.435
2 | 0.464 | 0.00943 | -0.038 | 49.245
2.5 | 0.527 | 0.00961 | -0.039 | 54.896
3 | 0.59 | 0.00985 | -0.039 | 59.892
3.5 | 0.653 | 0.01008 | -0.04 | 64.748
4 | 0.715 | 0.0101 | -0.041 | 70.842
4.5 | 0.777 | 0.01001 | -0.041 | 77.649
5 | 0.839 | 0.01028 | -0.042 | 81.628
5.5 | 0.9 | 0.01087 | -0.043 | 82.771
6 | 0.96 | 0.01128 | -0.043 | 85.088
6.5 | 1.019 | 0.01167 | -0.044 | 87.376
7 | 1.077 | 0.01207 | -0.045 | 89.227
7.5 | 1.134 | 0.01254 | -0.045 | 90.412
8 | 1.189 | 0.01298 | -0.046 | 91.622
8.5 | 1.242 | 0.01355 | -0.047 | 91.663
9 | 1.293 | 0.01421 | -0.047 | 91.022
9.5 | 1.339 | 0.01495 | -0.048 | 89.565
10 | 1.381 | 0.01576 | -0.049 | 87.633
10.5 | 1.419 | 0.01655 | -0.049 | 85.763
11 | 1.453 | 0.01747 | -0.05 | 83.153
11.5 | 1.482 | 0.01844 | -0.051 | 80.361
12 | 1.505 | 0.01954 | -0.051 | 77.026
12.5 | 1.482 | 0.02174 | -0.05 | 68.189
13 | 1.482 | 0.02385 | -0.051 | 62.147
13.5 | 1.471 | 0.02709 | -0.05 | 54.293
14 | 1.455 | 0.03054 | -0.05 | 47.636
14.5 | 1.426 | 0.0362 | -0.05 | 39.397
15 | 1.393 | 0.04261 | -0.05 | 32.686
15.5 | 1.354 | 0.05005 | -0.049 | 27.049
16 | 1.309 | 0.05881 | -0.049 | 22.255
16.5 | 1.252 | 0.07237 | -0.047 | 17.297
17 | 1.197 | 0.08456 | -0.046 | 14.161

## 78. Re 5M Mach 0.25 (2)
BIGFOIL.COM POLAR EXPORT
GA 30A213
GA 30A213 |  |  |  | Cl Max: | 1.7877 | at alpha= | 17.5 | deg
XFOIL ncrit=9 |  |  |  | L/D Max: | 127.285 | at alpha= | 8 | deg
Re: | 5000000 |  |  | Cd Min: | 0.19212 | at alpha= | -20 | deg
Mach: | 0.25 |  |  | Cl=0 at alpha= | -1.6706 | deg
|  |  |  | @ Cl=0.1, Cd= | 0.0052655
|  |  |  | @ Cl=0.4, Cd= | 0.0056217
|  |  |  | @ Cl=0.6, Cd= | 0.0057607
alpha (deg) | Cl | Cd | Cm | Cl/Cd
-20 | -0.8584 | 0.19212 | 0.0282 | -4.468
-19.5 | -0.8884 | 0.17488 | 0.0173 | -5.0801
-19 | -0.9246 | 0.15792 | 0.0067 | -5.8549
-18.5 | -0.9841 | 0.13788 | -0.0057 | -7.1374
-18 | -1.0963 | 0.11088 | -0.0225 | -9.8873
-17.5 | -1.2307 | 0.08341 | -0.0394 | -14.7548
-17 | -1.3338 | 0.06164 | -0.0531 | -21.6385
-16.5 | -1.394 | 0.04524 | -0.0646 | -30.8134
-16 | -1.4202 | 0.0339 | -0.073 | -41.8938
-15.5 | -1.4283 | 0.02767 | -0.074 | -51.6191
-15 | -1.4234 | 0.02403 | -0.0706 | -59.2343
-14.5 | -1.41 | 0.02164 | -0.0651 | -65.1571
-14 | -1.3819 | 0.01984 | -0.0603 | -69.6522
-13.5 | -1.3529 | 0.01765 | -0.0556 | -76.6516
-13 | -1.3173 | 0.01616 | -0.051 | -81.5161
-12.5 | -1.2652 | 0.01488 | -0.0492 | -85.0269
-11.5 | -1.1417 | 0.01279 | -0.0488 | -89.2651
-11 | -1.0833 | 0.01199 | -0.0478 | -90.3503
-10.5 | -1.0294 | 0.01134 | -0.0459 | -90.776
-10 | -0.9763 | 0.01058 | -0.0438 | -92.2779
-9.5 | -0.9211 | 0.01001 | -0.0422 | -92.018
-9 | -0.8642 | 0.00954 | -0.041 | -90.587
-8.5 | -0.8064 | 0.00915 | -0.04 | -88.1311
-8 | -0.7489 | 0.00869 | -0.039 | -86.1795
-7.5 | -0.6904 | 0.00838 | -0.0383 | -82.3866
-7 | -0.632 | 0.00804 | -0.0377 | -78.607
-6.5 | -0.5729 | 0.00779 | -0.0372 | -73.543
-6 | -0.5136 | 0.0075 | -0.0368 | -68.48
-5.5 | -0.4542 | 0.00725 | -0.0366 | -62.6483
-5 | -0.3947 | 0.00703 | -0.0363 | -56.1451
-4.5 | -0.335 | 0.00683 | -0.0362 | -49.0483
-4 | -0.2755 | 0.00661 | -0.0361 | -41.6793
-3.5 | -0.2159 | 0.00641 | -0.0361 | -33.6817
-3 | -0.1569 | 0.00614 | -0.036 | -25.5537
-2.5 | -0.0981 | 0.00583 | -0.0359 | -16.8268
-2 | -0.039 | 0.00561 | -0.0359 | -6.9519
-1.5 | 0.0202 | 0.00543 | -0.036 | 3.7201
-1 | 0.0794 | 0.00529 | -0.036 | 15.0095
-0.5 | 0.1383 | 0.00522 | -0.0361 | 26.4943
0 | 0.196 | 0.00525 | -0.0359 | 37.3333
0.5 | 0.2544 | 0.00536 | -0.0359 | 47.4627
1 | 0.3133 | 0.00544 | -0.0359 | 57.5919
1.5 | 0.3723 | 0.00556 | -0.036 | 66.9604
2 | 0.4307 | 0.00569 | -0.036 | 75.6942
2.5 | 0.4881 | 0.00574 | -0.0358 | 85.0348
3 | 0.5443 | 0.00571 | -0.0354 | 95.324
3.5 | 0.5998 | 0.00576 | -0.0347 | 104.1319
4 | 0.6557 | 0.00595 | -0.034 | 110.2017
4.5 | 0.7113 | 0.00624 | -0.0333 | 113.9904
5 | 0.7666 | 0.00658 | -0.0324 | 116.5046
5.5 | 0.822 | 0.0069 | -0.0315 | 119.1304
6 | 0.8775 | 0.00723 | -0.0306 | 121.3693
6.5 | 0.9382 | 0.00759 | -0.0309 | 123.61
7 | 1.0035 | 0.008 | -0.0322 | 125.4375
7.5 | 1.0731 | 0.00847 | -0.0344 | 126.6942
8 | 1.1392 | 0.00895 | -0.0359 | 127.2849
8.5 | 1.1961 | 0.00945 | -0.0353 | 126.5714
9 | 1.2415 | 0.0099 | -0.0323 | 125.404
9.5 | 1.2894 | 0.01039 | -0.0298 | 124.1001
10 | 1.3391 | 0.01097 | -0.0277 | 122.0693
10.5 | 1.3887 | 0.01162 | -0.0256 | 119.5095
11 | 1.4372 | 0.01234 | -0.0234 | 116.4668
11.5 | 1.4848 | 0.01306 | -0.0211 | 113.6907
12 | 1.5304 | 0.01383 | -0.0184 | 110.658
12.5 | 1.5671 | 0.01477 | -0.0142 | 106.1002
13 | 1.6043 | 0.01571 | -0.0104 | 102.1197
13.5 | 1.6368 | 0.017 | -0.0063 | 96.2824
14 | 1.67 | 0.01837 | -0.0027 | 90.9091
14.5 | 1.6971 | 0.02023 | 0.0011 | 83.8903
15 | 1.7253 | 0.02222 | 0.0042 | 77.6463
15.5 | 1.7453 | 0.02496 | 0.0073 | 69.9239
16 | 1.7654 | 0.02794 | 0.0097 | 63.1854
16.5 | 1.7795 | 0.03165 | 0.0117 | 56.2243
17 | 1.7845 | 0.03634 | 0.0133 | 49.1057
17.5 | 1.7877 | 0.04155 | 0.0141 | 43.0253
18 | 1.7847 | 0.0477 | 0.0141 | 37.4151
18.5 | 1.7724 | 0.05517 | 0.0133 | 32.1262
19 | 1.7492 | 0.06432 | 0.0111 | 27.1953
19.5 | 1.7149 | 0.07524 | 0.0076 | 22.7924
20 | 1.6735 | 0.08744 | 0.003 | 19.1388

## 79. Re 5M Mach 0.50 (1)
BIGFOIL.COM POLAR EXPORT
GA 30A213
GA 30A213 |  |  |  | Cl Max: | 1.352 | at alpha= | 9 | deg
JavaFoil+Calcfoil stall+Eppler ext transition |  |  |  | L/D Max: | 86.544 | at alpha= | 6 | deg
Re: | 5000000 |  |  | Cd Min: | 0.00926 | at alpha= | -1 | deg
Mach: | 0.5 |  |  | Cl=0 at alpha= | -1.6571 | deg
|  |  |  | @ Cl=0.1, Cd= | 0.00926
|  |  |  | @ Cl=0.4, Cd= | 0.0096045
|  |  |  | @ Cl=0.6, Cd= | 0.010213
alpha (deg) | Cl | Cd | Cm | Cl/Cd
-20 | -1.042 | 0.15918 | -0.008 | -6.546
-19.5 | -1.011 | 0.15591 | -0.008 | -6.483
-19 | -0.982 | 0.15091 | -0.008 | -6.504
-18.5 | -0.951 | 0.14854 | -0.008 | -6.402
-18 | -0.923 | 0.14422 | -0.008 | -6.4
-17.5 | -0.895 | 0.14155 | -0.009 | -6.326
-17 | -0.868 | 0.13519 | -0.009 | -6.419
-16.5 | -0.843 | 0.13677 | -0.01 | -6.166
-16 | -0.815 | 0.12948 | -0.01 | -6.297
-15.5 | -0.787 | 0.12196 | -0.01 | -6.451
-15 | -0.758 | 0.11688 | -0.01 | -6.488
-14.5 | -0.729 | 0.11351 | -0.01 | -6.42
-14 | -0.699 | 0.10731 | -0.01 | -6.517
-13.5 | -0.671 | 0.10368 | -0.011 | -6.476
-13 | -0.643 | 0.10067 | -0.011 | -6.391
-12.5 | -0.615 | 0.09563 | -0.011 | -6.435
-12 | -0.588 | 0.09478 | -0.012 | -6.202
-11.5 | -0.559 | 0.08942 | -0.012 | -6.25
-11 | -0.529 | 0.08495 | -0.011 | -6.228
-10.5 | -0.503 | 0.07317 | -0.013 | -6.875
-10 | -0.475 | 0.06786 | -0.013 | -7.005
-9.5 | -0.445 | 0.0709 | -0.012 | -6.278
-9 | -0.43 | 0.05253 | -0.018 | -8.187
-8.5 | -0.394 | 0.05523 | -0.016 | -7.141
-8 | -0.364 | 0.05415 | -0.016 | -6.721
-7.5 | -0.655 | 0.01387 | -0.028 | -47.21
-7 | -0.655 | 0.01316 | -0.029 | -49.749
-6.5 | -0.62 | 0.01239 | -0.03 | -50.066
-6 | -0.572 | 0.01178 | -0.03 | -48.589
-5.5 | -0.517 | 0.01136 | -0.031 | -45.471
-5 | -0.456 | 0.0109 | -0.032 | -41.832
-4.5 | -0.392 | 0.01031 | -0.033 | -37.995
-4 | -0.325 | 0.01032 | -0.033 | -31.497
-3.5 | -0.257 | 0.00986 | -0.034 | -26.072
-3 | -0.188 | 0.00947 | -0.035 | -19.852
-2.5 | -0.118 | 0.00936 | -0.036 | -12.622
-2 | -0.048 | 0.00935 | -0.036 | -5.136
-1.5 | 0.022 | 0.00928 | -0.037 | 2.409
-1 | 0.093 | 0.00926 | -0.038 | 10.027
-0.5 | 0.163 | 0.00926 | -0.039 | 17.647
0 | 0.236 | 0.00929 | -0.039 | 25.362
0.5 | 0.307 | 0.00942 | -0.04 | 32.539
1 | 0.377 | 0.00953 | -0.041 | 39.604
1.5 | 0.448 | 0.00976 | -0.042 | 45.917
2 | 0.519 | 0.00996 | -0.042 | 52.08
2.5 | 0.589 | 0.01016 | -0.043 | 57.975
3 | 0.659 | 0.0105 | -0.044 | 62.738
3.5 | 0.728 | 0.01093 | -0.045 | 66.642
4 | 0.797 | 0.01166 | -0.046 | 68.371
4.5 | 0.866 | 0.01136 | -0.046 | 76.221
5 | 0.933 | 0.01131 | -0.047 | 82.49
5.5 | 0.999 | 0.01177 | -0.048 | 84.857
6 | 1.064 | 0.01229 | -0.049 | 86.544
6.5 | 1.126 | 0.01344 | -0.049 | 83.756
7 | 1.184 | 0.01419 | -0.05 | 83.475
7.5 | 1.239 | 0.01508 | -0.051 | 82.154
8 | 1.288 | 0.01605 | -0.051 | 80.248
8.5 | 1.326 | 0.01735 | -0.052 | 76.453
9 | 1.352 | 0.01903 | -0.053 | 71.034
9.5 | 1.307 | 0.02161 | -0.052 | 60.477
10 | 1.211 | 0.02653 | -0.051 | 45.638
10.5 | 0.727 | 0.06549 | -0.041 | 11.098
11 | 0.729 | 0.08463 | -0.034 | 8.619
11.5 | 0.759 | 0.08768 | -0.035 | 8.652
12 | 0.786 | 0.0955 | -0.035 | 8.234
12.5 | 0.805 | 0.1154 | -0.031 | 6.978
13 | 0.84 | 0.10269 | -0.035 | 8.181
13.5 | 0.871 | 0.10701 | -0.037 | 8.143
14 | 0.902 | 0.11054 | -0.039 | 8.164

## 80. Re 5M Mach 0.50 (2)
BIGFOIL.COM POLAR EXPORT
GA 30A213
GA 30A213 |  |  |  | Cl Max: | 1.6234 | at alpha= | 12 | deg
XFOIL ncrit=9 |  |  |  | L/D Max: | 123.734 | at alpha= | 7 | deg
Re: | 5000000 |  |  | Cd Min: | 0.14157 | at alpha= | 17 | deg
Mach: | 0.5 |  |  | Cl=0 at alpha= | -1.6777 | deg
|  |  |  | @ Cl=0.1, Cd= | 0.005525
|  |  |  | @ Cl=0.4, Cd= | 0.0058579
|  |  |  | @ Cl=0.6, Cd= | 0.0063068
alpha (deg) | Cl | Cd | Cm | Cl/Cd
-13.5 | -0.5997 | 0.13773 | -0.0093 | -4.3542
-13 | -0.6251 | 0.12298 | -0.0174 | -5.0829
-12.5 | -0.654 | 0.10895 | -0.0254 | -6.0028
-12 | -0.6804 | 0.09633 | -0.0328 | -7.0632
-11.5 | -0.7023 | 0.08495 | -0.0394 | -8.2672
-11 | -0.7268 | 0.07365 | -0.0459 | -9.8683
-10.5 | -0.7529 | 0.06218 | -0.0523 | -12.1084
-10 | -0.7773 | 0.04971 | -0.0607 | -15.6367
-9.5 | -0.7966 | 0.03562 | -0.076 | -22.3638
-9 | -0.8275 | 0.02665 | -0.0801 | -31.0507
-8.5 | -0.8545 | 0.02022 | -0.073 | -42.2601
-8 | -0.8513 | 0.01417 | -0.0655 | -60.0776
-7.5 | -0.8067 | 0.01109 | -0.0592 | -72.7412
-7 | -0.742 | 0.00973 | -0.055 | -76.259
-6.5 | -0.6719 | 0.00898 | -0.0519 | -74.8218
-6 | -0.6006 | 0.00842 | -0.0496 | -71.3302
-5.5 | -0.5293 | 0.00801 | -0.0477 | -66.0799
-5 | -0.4585 | 0.00764 | -0.0462 | -60.0131
-4.5 | -0.3879 | 0.00734 | -0.0449 | -52.8474
-4 | -0.3178 | 0.00706 | -0.044 | -45.0142
-3.5 | -0.248 | 0.00681 | -0.0432 | -36.417
-3 | -0.1789 | 0.00657 | -0.0426 | -27.2298
-2.5 | -0.111 | 0.00623 | -0.042 | -17.817
-2 | -0.0437 | 0.00589 | -0.0415 | -7.4194
-1.5 | 0.0241 | 0.00569 | -0.0412 | 4.2355
-1 | 0.0916 | 0.00553 | -0.0409 | 16.5642
-0.5 | 0.1583 | 0.00549 | -0.0405 | 28.8342
0 | 0.2242 | 0.0055 | -0.0401 | 40.7636
0.5 | 0.2905 | 0.00564 | -0.0397 | 51.5071
1 | 0.3576 | 0.00575 | -0.0395 | 62.1913
1.5 | 0.4244 | 0.00592 | -0.0391 | 71.6892
2.5 | 0.5571 | 0.00626 | -0.038 | 88.9936
3 | 0.6213 | 0.00633 | -0.037 | 98.1517
3.5 | 0.6835 | 0.00639 | -0.0355 | 106.964
4 | 0.7462 | 0.00667 | -0.0337 | 111.8741
4.5 | 0.8103 | 0.00701 | -0.032 | 115.592
5 | 0.8744 | 0.00738 | -0.03 | 118.4824
5.5 | 0.9388 | 0.00777 | -0.0278 | 120.8237
6 | 1.0053 | 0.00821 | -0.0258 | 122.4482
6.5 | 1.0784 | 0.00874 | -0.0249 | 123.3867
7 | 1.1631 | 0.0094 | -0.0261 | 123.734
7.5 | 1.2433 | 0.01012 | -0.0259 | 122.8557
8 | 1.2941 | 0.01073 | -0.0199 | 120.6058
8.5 | 1.3473 | 0.01146 | -0.0142 | 117.5654
9 | 1.3985 | 0.01231 | -0.0081 | 113.6068
9.5 | 1.4471 | 0.01336 | -0.0016 | 108.3159
10 | 1.4954 | 0.01469 | 0.0046 | 101.7971
10.5 | 1.5411 | 0.01639 | 0.0107 | 94.0268
11 | 1.5831 | 0.01858 | 0.0167 | 85.2045
11.5 | 1.6135 | 0.02183 | 0.0225 | 73.912
12 | 1.6234 | 0.02685 | 0.0275 | 60.4618
12.5 | 1.6088 | 0.03409 | 0.0304 | 47.1927
13 | 1.5787 | 0.04306 | 0.0309 | 36.6628
13.5 | 1.5414 | 0.05333 | 0.0291 | 28.9031
14 | 1.499 | 0.06475 | 0.0254 | 23.1506
14.5 | 1.4546 | 0.07681 | 0.0205 | 18.9376
15 | 1.4109 | 0.08915 | 0.0149 | 15.8261
15.5 | 1.3683 | 0.10175 | 0.0087 | 13.4477
16 | 1.3275 | 0.11453 | 0.0018 | 11.5908
16.5 | 1.2875 | 0.12773 | -0.006 | 10.0799
17 | 1.2485 | 0.14157 | -0.015 | 8.819

## 81. Re 6M Mach 0.00 (1)
BIGFOIL.COM POLAR EXPORT
GA 30A213
GA 30A213 |  |  |  | Cl Max: | 1.563 | at alpha= | 13 | deg
JavaFoil+Calcfoil stall+Eppler ext transition |  |  |  | L/D Max: | 95.851 | at alpha= | 9 | deg
Re: | 6000000 |  |  | Cd Min: | 0.00878 | at alpha= | -0.5 | deg
Mach: | 0 |  |  | Cl=0 at alpha= | -1.6557 | deg
|  |  |  | @ Cl=0.1, Cd= | 0.0088007
|  |  |  | @ Cl=0.4, Cd= | 0.0091052
|  |  |  | @ Cl=0.6, Cd= | 0.009726
alpha (deg) | Cl | Cd | Cm | Cl/Cd
-18 | -0.834 | 0.11255 | -0.008 | -7.412
-17.5 | -0.853 | 0.10251 | -0.009 | -8.319
-17 | -0.86 | 0.10242 | -0.009 | -8.396
-16.5 | -0.875 | 0.09328 | -0.01 | -9.383
-16 | -0.902 | 0.0742 | -0.011 | -12.162
-15.5 | -0.913 | 0.06779 | -0.012 | -13.472
-15 | -0.921 | 0.06197 | -0.012 | -14.87
-14.5 | -0.947 | 0.04601 | -0.014 | -20.583
-14 | -0.96 | 0.03772 | -0.015 | -25.451
-13.5 | -0.986 | 0.02625 | -0.016 | -37.576
-13 | -1.006 | 0.01937 | -0.017 | -51.935
-12.5 | -1.006 | 0.01709 | -0.018 | -58.856
-12 | -1.003 | 0.01533 | -0.019 | -65.407
-11.5 | -0.981 | 0.01417 | -0.019 | -69.23
-11 | -0.956 | 0.01359 | -0.02 | -70.332
-10.5 | -0.926 | 0.01301 | -0.021 | -71.206
-10 | -0.893 | 0.01255 | -0.021 | -71.126
-9.5 | -0.856 | 0.0124 | -0.022 | -69.032
-9 | -0.815 | 0.01166 | -0.022 | -69.963
-8.5 | -0.772 | 0.01131 | -0.023 | -68.281
-8 | -0.726 | 0.01141 | -0.024 | -63.592
-7.5 | -0.677 | 0.0111 | -0.024 | -60.933
-7 | -0.625 | 0.01109 | -0.025 | -56.407
-6.5 | -0.572 | 0.01058 | -0.026 | -54.038
-6 | -0.516 | 0.01023 | -0.026 | -50.453
-5.5 | -0.46 | 0.00989 | -0.027 | -46.449
-5 | -0.402 | 0.00968 | -0.028 | -41.518
-4.5 | -0.343 | 0.00969 | -0.028 | -35.424
-4 | -0.284 | 0.00955 | -0.029 | -29.708
-3.5 | -0.224 | 0.00935 | -0.03 | -23.92
-3 | -0.163 | 0.00894 | -0.03 | -18.26
-2.5 | -0.103 | 0.00885 | -0.031 | -11.589
-2 | -0.042 | 0.00888 | -0.032 | -4.691
-1.5 | 0.019 | 0.00879 | -0.032 | 2.207
-1 | 0.081 | 0.00881 | -0.033 | 9.139
-0.5 | 0.142 | 0.00878 | -0.034 | 16.13
0 | 0.204 | 0.00883 | -0.034 | 23.129
0.5 | 0.266 | 0.00893 | -0.035 | 29.755
1 | 0.327 | 0.00902 | -0.035 | 36.243
1.5 | 0.388 | 0.00908 | -0.036 | 42.775
2 | 0.45 | 0.00921 | -0.037 | 48.822
2.5 | 0.511 | 0.00935 | -0.037 | 54.618
3 | 0.572 | 0.0096 | -0.038 | 59.567
3.5 | 0.632 | 0.00987 | -0.039 | 64.047
4 | 0.693 | 0.01011 | -0.039 | 68.537
4.5 | 0.753 | 0.01032 | -0.04 | 72.97
5 | 0.813 | 0.00988 | -0.041 | 82.257
5.5 | 0.872 | 0.01049 | -0.041 | 83.189
6 | 0.931 | 0.01076 | -0.042 | 86.542
6.5 | 0.989 | 0.011 | -0.043 | 89.9
7 | 1.046 | 0.01142 | -0.043 | 91.578
7.5 | 1.102 | 0.01186 | -0.044 | 92.923
8 | 1.157 | 0.01221 | -0.045 | 94.73
8.5 | 1.21 | 0.01269 | -0.045 | 95.389
9 | 1.262 | 0.01316 | -0.046 | 95.851
9.5 | 1.31 | 0.01375 | -0.046 | 95.274
10 | 1.355 | 0.01442 | -0.047 | 93.986
10.5 | 1.398 | 0.01505 | -0.048 | 92.879
11 | 1.438 | 0.01575 | -0.048 | 91.296
11.5 | 1.474 | 0.0165 | -0.049 | 89.355
12 | 1.508 | 0.01724 | -0.05 | 87.464
12.5 | 1.537 | 0.01752 | -0.05 | 87.767
13 | 1.563 | 0.01901 | -0.051 | 82.251
13.5 | 1.548 | 0.02104 | -0.05 | 73.568
14 | 1.555 | 0.0229 | -0.05 | 67.911
14.5 | 1.559 | 0.02493 | -0.05 | 62.554
15 | 1.555 | 0.02804 | -0.05 | 55.452
15.5 | 1.548 | 0.03146 | -0.05 | 49.197
16 | 1.538 | 0.03533 | -0.05 | 43.534
16.5 | 1.526 | 0.03949 | -0.05 | 38.637
17 | 1.504 | 0.04617 | -0.05 | 32.577
17.5 | 1.478 | 0.05188 | -0.05 | 28.493
18 | 1.449 | 0.05764 | -0.05 | 25.134

## 82. Re 6M Mach 0.00 (2)
BIGFOIL.COM POLAR EXPORT
GA 30A213
GA 30A213 |  |  |  | Cl Max: | 1.874 | at alpha= | 19.5 | deg
XFOIL ncrit=9 |  |  |  | L/D Max: | 132.601 | at alpha= | 8.5 | deg
Re: | 6000000 |  |  | Cd Min: | 0.04502 | at alpha= | 20 | deg
Mach: | 0 |  |  | Cl=0 at alpha= | -1.6684 | deg
|  |  |  | @ Cl=0.1, Cd= | 0.0051874
|  |  |  | @ Cl=0.4, Cd= | 0.0055455
|  |  |  | @ Cl=0.6, Cd= | 0.0057175
alpha (deg) | Cl | Cd | Cm | Cl/Cd
-20 | -1.6801 | 0.03701 | -0.0606 | -45.3958
-19.5 | -1.6815 | 0.03127 | -0.0625 | -53.7736
-19 | -1.6745 | 0.02737 | -0.0622 | -61.1801
-18.5 | -1.6616 | 0.02459 | -0.0603 | -67.5722
-18 | -1.6442 | 0.02251 | -0.0574 | -73.0431
-17.5 | -1.623 | 0.02093 | -0.054 | -77.5442
-17 | -1.5993 | 0.01966 | -0.0499 | -81.3479
-16.5 | -1.5653 | 0.01857 | -0.0473 | -84.2919
-16 | -1.5266 | 0.01758 | -0.0453 | -86.8373
-15.5 | -1.4854 | 0.01667 | -0.0435 | -89.1062
-15 | -1.4423 | 0.01584 | -0.0419 | -91.0543
-14.5 | -1.4 | 0.01491 | -0.04 | -93.8967
-14 | -1.3594 | 0.01401 | -0.0377 | -97.0307
-13.5 | -1.3139 | 0.01324 | -0.0362 | -99.2372
-13 | -1.257 | 0.01252 | -0.037 | -100.3994
-12 | -1.1416 | 0.01131 | -0.0386 | -100.9372
-11.5 | -1.0873 | 0.0108 | -0.0385 | -100.6759
-11 | -1.0369 | 0.01033 | -0.0374 | -100.3775
-10.5 | -0.9863 | 0.00978 | -0.0364 | -100.8487
-10 | -0.934 | 0.00935 | -0.0357 | -99.893
-9.5 | -0.8807 | 0.009 | -0.0352 | -97.8556
-9 | -0.8265 | 0.0087 | -0.0348 | -95
-8.5 | -0.7722 | 0.00832 | -0.0344 | -92.8125
-8 | -0.7172 | 0.00805 | -0.0341 | -89.0932
-7.5 | -0.6619 | 0.00779 | -0.0339 | -84.9679
-7 | -0.6061 | 0.00755 | -0.0338 | -80.2781
-6.5 | -0.55 | 0.00731 | -0.0337 | -75.2394
-6 | -0.4934 | 0.00711 | -0.0338 | -69.3952
-5.5 | -0.4366 | 0.00691 | -0.0338 | -63.1838
-5 | -0.3797 | 0.00671 | -0.0339 | -56.5872
-4.5 | -0.3227 | 0.00653 | -0.034 | -49.4181
-4 | -0.2656 | 0.00635 | -0.034 | -41.8268
-3.5 | -0.2085 | 0.00618 | -0.0342 | -33.7379
-3 | -0.1516 | 0.00594 | -0.0342 | -25.5219
-2.5 | -0.0951 | 0.00566 | -0.0343 | -16.8021
-2 | -0.038 | 0.00546 | -0.0344 | -6.9597
-1.5 | 0.0193 | 0.00531 | -0.0346 | 3.6347
-1 | 0.0761 | 0.0052 | -0.0347 | 14.6346
-0.5 | 0.1328 | 0.00517 | -0.0348 | 25.6867
0 | 0.1881 | 0.00522 | -0.0347 | 36.0345
0.5 | 0.2448 | 0.00526 | -0.0348 | 46.5399
1 | 0.3016 | 0.00534 | -0.0349 | 56.4794
1.5 | 0.3585 | 0.00545 | -0.0351 | 65.7798
2 | 0.415 | 0.00558 | -0.0352 | 74.3728
2.5 | 0.4709 | 0.00568 | -0.0352 | 82.9049
3 | 0.5258 | 0.0057 | -0.0351 | 92.2456
3.5 | 0.5797 | 0.00568 | -0.0347 | 102.0599
4 | 0.6338 | 0.00578 | -0.0344 | 109.654
4.5 | 0.688 | 0.00598 | -0.034 | 115.0502
5 | 0.7415 | 0.00626 | -0.0335 | 118.4505
5.5 | 0.7954 | 0.00654 | -0.033 | 121.6208
6 | 0.8485 | 0.00681 | -0.0324 | 124.5962
6.5 | 0.9017 | 0.00711 | -0.0318 | 126.8214
7 | 0.9579 | 0.00745 | -0.0321 | 128.5772
8 | 1.0856 | 0.00823 | -0.0361 | 131.9077
8.5 | 1.147 | 0.00865 | -0.0377 | 132.6012
9 | 1.201 | 0.00907 | -0.0377 | 132.4146
9.5 | 1.2448 | 0.00949 | -0.0354 | 131.1697
10 | 1.2904 | 0.00998 | -0.0336 | 129.2986
10.5 | 1.3383 | 0.01046 | -0.0324 | 127.9446
11 | 1.3864 | 0.01098 | -0.0313 | 126.2659
11.5 | 1.4338 | 0.01155 | -0.0302 | 124.1385
12 | 1.4798 | 0.01218 | -0.0289 | 121.4943
12.5 | 1.5259 | 0.01276 | -0.0276 | 119.5846
13 | 1.5686 | 0.01349 | -0.0259 | 116.2787
13.5 | 1.6109 | 0.01415 | -0.0241 | 113.8445
14 | 1.6453 | 0.01499 | -0.021 | 109.7598
14.5 | 1.6788 | 0.0158 | -0.0179 | 106.2532
15 | 1.7082 | 0.0169 | -0.0146 | 101.0769
15.5 | 1.7384 | 0.01805 | -0.0117 | 96.3102
16 | 1.7657 | 0.01943 | -0.0088 | 90.8749
16.5 | 1.7883 | 0.02123 | -0.0059 | 84.2346
17 | 1.8124 | 0.02307 | -0.0036 | 78.5609
17.5 | 1.8317 | 0.02542 | -0.0014 | 72.0574
18 | 1.8455 | 0.02836 | 0.0007 | 65.074
18.5 | 1.8595 | 0.03149 | 0.0021 | 59.0505
19 | 1.8698 | 0.03511 | 0.0033 | 53.2555
19.5 | 1.874 | 0.03952 | 0.0041 | 47.419
20 | 1.8707 | 0.04502 | 0.0042 | 41.5526

## 83. Re 6M Mach 0.10 (1)
BIGFOIL.COM POLAR EXPORT
GA 30A213
GA 30A213 |  |  |  | Cl Max: | 1.546 | at alpha= | 14 | deg
JavaFoil+Calcfoil stall+Eppler ext transition |  |  |  | L/D Max: | 95.46 | at alpha= | 9 | deg
Re: | 6000000 |  |  | Cd Min: | 0.00881 | at alpha= | -1 | deg
Mach: | 0.1 |  |  | Cl=0 at alpha= | -1.6557 | deg
|  |  |  | @ Cl=0.1, Cd= | 0.0088225
|  |  |  | @ Cl=0.4, Cd= | 0.0091642
|  |  |  | @ Cl=0.6, Cd= | 0.0097161
alpha (deg) | Cl | Cd | Cm | Cl/Cd
-17 | -0.821 | 0.10694 | -0.009 | -7.674
-16.5 | -0.841 | 0.09507 | -0.01 | -8.851
-16 | -0.86 | 0.08492 | -0.011 | -10.125
-15.5 | -0.883 | 0.07081 | -0.012 | -12.471
-15 | -0.889 | 0.06858 | -0.012 | -12.96
-14.5 | -0.917 | 0.05133 | -0.013 | -17.863
-14 | -0.928 | 0.04425 | -0.014 | -20.973
-13.5 | -0.952 | 0.03237 | -0.015 | -29.394
-13 | -0.988 | 0.02051 | -0.017 | -48.159
-12.5 | -0.989 | 0.01813 | -0.018 | -54.592
-12 | -0.995 | 0.01554 | -0.019 | -64.04
-11.5 | -0.976 | 0.01441 | -0.019 | -67.742
-11 | -0.952 | 0.01376 | -0.02 | -69.19
-10.5 | -0.924 | 0.01313 | -0.021 | -70.37
-10 | -0.892 | 0.01267 | -0.021 | -70.423
-9.5 | -0.856 | 0.01252 | -0.022 | -68.353
-9 | -0.817 | 0.01176 | -0.023 | -69.422
-8.5 | -0.774 | 0.01143 | -0.023 | -67.671
-8 | -0.728 | 0.01149 | -0.024 | -63.337
-7.5 | -0.679 | 0.01121 | -0.024 | -60.583
-7 | -0.628 | 0.01111 | -0.025 | -56.519
-6.5 | -0.574 | 0.01057 | -0.026 | -54.315
-6 | -0.518 | 0.01053 | -0.026 | -49.213
-5.5 | -0.462 | 0.00987 | -0.027 | -46.77
-5 | -0.404 | 0.00966 | -0.028 | -41.776
-4.5 | -0.345 | 0.00964 | -0.028 | -35.76
-4 | -0.285 | 0.00961 | -0.029 | -29.666
-3.5 | -0.225 | 0.00945 | -0.03 | -23.8
-3 | -0.164 | 0.0089 | -0.03 | -18.446
-2.5 | -0.103 | 0.00894 | -0.031 | -11.532
-2 | -0.042 | 0.00884 | -0.032 | -4.74
-1.5 | 0.019 | 0.00887 | -0.032 | 2.197
-1 | 0.081 | 0.00881 | -0.033 | 9.193
-0.5 | 0.142 | 0.00885 | -0.034 | 16.092
0 | 0.205 | 0.00885 | -0.034 | 23.176
0.5 | 0.267 | 0.00888 | -0.035 | 30.065
1 | 0.329 | 0.00898 | -0.036 | 36.598
1.5 | 0.39 | 0.00914 | -0.036 | 42.687
2 | 0.452 | 0.00929 | -0.037 | 48.662
2.5 | 0.513 | 0.00942 | -0.038 | 54.464
3 | 0.575 | 0.00963 | -0.038 | 59.683
3.5 | 0.636 | 0.00984 | -0.039 | 64.563
4 | 0.696 | 0.01014 | -0.04 | 68.697
4.5 | 0.757 | 0.0103 | -0.04 | 73.493
5 | 0.817 | 0.00992 | -0.041 | 82.349
5.5 | 0.877 | 0.01048 | -0.042 | 83.605
6 | 0.936 | 0.01076 | -0.042 | 86.934
6.5 | 0.994 | 0.0111 | -0.043 | 89.501
7 | 1.051 | 0.01152 | -0.044 | 91.188
7.5 | 1.107 | 0.01189 | -0.044 | 93.126
8 | 1.162 | 0.01227 | -0.045 | 94.7
8.5 | 1.215 | 0.0128 | -0.045 | 94.938
9 | 1.267 | 0.01327 | -0.046 | 95.46
9.5 | 1.314 | 0.01388 | -0.047 | 94.673
10 | 1.36 | 0.01454 | -0.047 | 93.489
10.5 | 1.402 | 0.01518 | -0.048 | 92.312
11 | 1.441 | 0.01593 | -0.049 | 90.437
11.5 | 1.476 | 0.01667 | -0.049 | 88.545
12 | 1.509 | 0.0175 | -0.05 | 86.2
12.5 | 1.537 | 0.01778 | -0.05 | 86.447
13 | 1.53 | 0.02003 | -0.05 | 76.4
13.5 | 1.54 | 0.02165 | -0.05 | 71.134
14 | 1.546 | 0.02357 | -0.05 | 65.571
14.5 | 1.546 | 0.02592 | -0.05 | 59.638
15 | 1.536 | 0.02973 | -0.05 | 51.675
15.5 | 1.526 | 0.0334 | -0.05 | 45.699
16 | 1.515 | 0.03724 | -0.05 | 40.672
16.5 | 1.498 | 0.04183 | -0.05 | 35.816
17 | 1.473 | 0.04918 | -0.05 | 29.947
17.5 | 1.442 | 0.05557 | -0.05 | 25.946
18 | 1.403 | 0.06381 | -0.049 | 21.99
18.5 | 1.361 | 0.07323 | -0.049 | 18.591
19 | 1.314 | 0.08627 | -0.048 | 15.229

## 84. Re 6M Mach 0.10 (2)
BIGFOIL.COM POLAR EXPORT
GA 30A213
GA 30A213 |  |  |  | Cl Max: | 1.8623 | at alpha= | 19 | deg
XFOIL ncrit=9 |  |  |  | L/D Max: | 132.257 | at alpha= | 8.5 | deg
Re: | 6000000 |  |  | Cd Min: | 0.04974 | at alpha= | 20 | deg
Mach: | 0.1 |  |  | Cl=0 at alpha= | -1.6687 | deg
|  |  |  | @ Cl=0.1, Cd= | 0.0051918
|  |  |  | @ Cl=0.4, Cd= | 0.00555
|  |  |  | @ Cl=0.6, Cd= | 0.005734
alpha (deg) | Cl | Cd | Cm | Cl/Cd
-20 | -1.6289 | 0.04757 | -0.057 | -34.2422
-19.5 | -1.65 | 0.0379 | -0.0628 | -43.5356
-19 | -1.6539 | 0.03159 | -0.0652 | -52.3552
-18.5 | -1.648 | 0.02743 | -0.0649 | -60.0802
-18 | -1.6358 | 0.02451 | -0.0628 | -66.7401
-17.5 | -1.6183 | 0.02238 | -0.0597 | -72.3101
-17 | -1.5972 | 0.02075 | -0.0558 | -76.9735
-16.5 | -1.5716 | 0.01947 | -0.0517 | -80.7191
-16 | -1.5354 | 0.01833 | -0.0491 | -83.7643
-15.5 | -1.4953 | 0.0173 | -0.0469 | -86.4335
-15 | -1.4527 | 0.01637 | -0.0449 | -88.7416
-14.5 | -1.4086 | 0.01553 | -0.0431 | -90.7019
-14 | -1.3674 | 0.01454 | -0.0406 | -94.044
-13.5 | -1.3251 | 0.01365 | -0.0382 | -97.0769
-13 | -1.268 | 0.01283 | -0.0388 | -98.8309
-12.5 | -1.2091 | 0.01212 | -0.0396 | -99.7607
-12 | -1.1513 | 0.0115 | -0.0401 | -100.113
-11.5 | -1.0963 | 0.01096 | -0.0399 | -100.0274
-11 | -1.0452 | 0.01049 | -0.0387 | -99.6378
-10.5 | -0.994 | 0.00994 | -0.0376 | -100
-10 | -0.9413 | 0.00946 | -0.0367 | -99.5032
-9.5 | -0.8876 | 0.00908 | -0.036 | -97.7533
-9 | -0.8328 | 0.00877 | -0.0356 | -94.9601
-8.5 | -0.778 | 0.00839 | -0.0351 | -92.7294
-8 | -0.7225 | 0.0081 | -0.0348 | -89.1975
-7.5 | -0.6667 | 0.00785 | -0.0345 | -84.9299
-7 | -0.6104 | 0.00759 | -0.0343 | -80.4216
-6.5 | -0.5538 | 0.00735 | -0.0342 | -75.3469
-6 | -0.4967 | 0.00715 | -0.0342 | -69.4685
-5.5 | -0.4395 | 0.00693 | -0.0342 | -63.4199
-5 | -0.3822 | 0.00673 | -0.0342 | -56.7905
-4.5 | -0.3247 | 0.00655 | -0.0343 | -49.5725
-4 | -0.2673 | 0.00636 | -0.0343 | -42.0283
-3.5 | -0.2097 | 0.0062 | -0.0344 | -33.8226
-3 | -0.1525 | 0.00596 | -0.0345 | -25.5872
-2.5 | -0.0956 | 0.00567 | -0.0345 | -16.8607
-2 | -0.0381 | 0.00548 | -0.0347 | -6.9526
-1.5 | 0.0194 | 0.00532 | -0.0348 | 3.6466
-1 | 0.0766 | 0.0052 | -0.0349 | 14.7308
-0.5 | 0.1336 | 0.00518 | -0.035 | 25.7915
0 | 0.1892 | 0.00523 | -0.0349 | 36.1759
0.5 | 0.2463 | 0.00527 | -0.035 | 46.7362
1 | 0.3034 | 0.00535 | -0.0351 | 56.7103
1.5 | 0.3606 | 0.00546 | -0.0352 | 66.044
2 | 0.4175 | 0.00559 | -0.0353 | 74.6869
2.5 | 0.4738 | 0.00569 | -0.0353 | 83.2689
3 | 0.529 | 0.00571 | -0.0352 | 92.6445
3.5 | 0.5832 | 0.0057 | -0.0348 | 102.3158
4 | 0.6375 | 0.00581 | -0.0344 | 109.7246
4.5 | 0.692 | 0.00601 | -0.034 | 115.1414
5 | 0.746 | 0.00628 | -0.0335 | 118.7898
5.5 | 0.8002 | 0.00657 | -0.033 | 121.796
6 | 0.8537 | 0.00684 | -0.0323 | 124.8099
6.5 | 0.9074 | 0.00714 | -0.0317 | 127.0868
7 | 0.964 | 0.00749 | -0.0319 | 128.7049
8 | 1.0928 | 0.0083 | -0.0359 | 131.6627
8.5 | 1.1546 | 0.00873 | -0.0374 | 132.2566
9 | 1.2082 | 0.00915 | -0.0371 | 132.0437
9.5 | 1.2525 | 0.00957 | -0.0347 | 130.8777
10 | 1.2988 | 0.01006 | -0.0329 | 129.1054
10.5 | 1.3467 | 0.0106 | -0.0315 | 127.0472
11 | 1.3952 | 0.01113 | -0.0303 | 125.3549
11.5 | 1.4432 | 0.01169 | -0.0291 | 123.4559
12 | 1.4892 | 0.01236 | -0.0276 | 120.4854
12.5 | 1.5352 | 0.01297 | -0.0261 | 118.3655
13 | 1.5783 | 0.0137 | -0.0243 | 115.2044
13.5 | 1.6187 | 0.01444 | -0.0219 | 112.0983
14 | 1.6518 | 0.01529 | -0.0184 | 108.0314
14.5 | 1.6845 | 0.01623 | -0.0151 | 103.7893
15 | 1.7136 | 0.01744 | -0.0117 | 98.2569
15.5 | 1.7438 | 0.01867 | -0.0088 | 93.4012
16 | 1.7688 | 0.02033 | -0.0057 | 87.0044
16.5 | 1.7928 | 0.0222 | -0.003 | 80.7568
17 | 1.815 | 0.02434 | -0.0007 | 74.5686
17.5 | 1.8305 | 0.02715 | 0.0016 | 67.4217
18 | 1.8448 | 0.03029 | 0.0034 | 60.9046
18.5 | 1.8568 | 0.03378 | 0.0047 | 54.9674
19 | 1.8623 | 0.03811 | 0.0057 | 48.8664
19.5 | 1.8607 | 0.0434 | 0.0061 | 42.8733
20 | 1.8529 | 0.04974 | 0.0058 | 37.2517

## 85. Re 6M Mach 0.25 (1)
BIGFOIL.COM POLAR EXPORT
GA 30A213
GA 30A213 |  |  |  | Cl Max: | 1.505 | at alpha= | 12 | deg
JavaFoil+Calcfoil stall+Eppler ext transition |  |  |  | L/D Max: | 93.304 | at alpha= | 8 | deg
Re: | 6000000 |  |  | Cd Min: | 0.00888 | at alpha= | -0.5 | deg
Mach: | 0.25 |  |  | Cl=0 at alpha= | -1.6587 | deg
|  |  |  | @ Cl=0.1, Cd= | 0.0089019
|  |  |  | @ Cl=0.4, Cd= | 0.0091883
|  |  |  | @ Cl=0.6, Cd= | 0.0097876
alpha (deg) | Cl | Cd | Cm | Cl/Cd
-16 | -0.576 | 0.12029 | -0.008 | -4.785
-15.5 | -0.619 | 0.10935 | -0.009 | -5.657
-15 | -0.655 | 0.10446 | -0.009 | -6.268
-14.5 | -0.69 | 0.09569 | -0.01 | -7.207
-14 | -0.723 | 0.08517 | -0.011 | -8.489
-13.5 | -0.753 | 0.07427 | -0.013 | -10.139
-13 | -0.787 | 0.05903 | -0.014 | -13.33
-12.5 | -0.835 | 0.03778 | -0.016 | -22.089
-12 | -0.866 | 0.02728 | -0.018 | -31.732
-11.5 | -0.907 | 0.01776 | -0.02 | -51.06
-11 | -0.917 | 0.01497 | -0.021 | -61.263
-10.5 | -0.902 | 0.01412 | -0.021 | -63.866
-10 | -0.88 | 0.0134 | -0.022 | -65.644
-9.5 | -0.852 | 0.01315 | -0.023 | -64.765
-9 | -0.818 | 0.01222 | -0.023 | -66.99
-8.5 | -0.78 | 0.01187 | -0.024 | -65.724
-8 | -0.737 | 0.01182 | -0.024 | -62.376
-7.5 | -0.69 | 0.01149 | -0.025 | -60.047
-7 | -0.64 | 0.01137 | -0.026 | -56.261
-6.5 | -0.586 | 0.01114 | -0.026 | -52.638
-6 | -0.53 | 0.01048 | -0.027 | -50.636
-5.5 | -0.473 | 0.01006 | -0.028 | -46.997
-5 | -0.414 | 0.00984 | -0.028 | -42.08
-4.5 | -0.354 | 0.00966 | -0.029 | -36.63
-4 | -0.293 | 0.00968 | -0.03 | -30.22
-3.5 | -0.231 | 0.00947 | -0.031 | -24.369
-3 | -0.169 | 0.00908 | -0.031 | -18.57
-2.5 | -0.106 | 0.00898 | -0.032 | -11.793
-2 | -0.043 | 0.00899 | -0.033 | -4.788
-1.5 | 0.02 | 0.00893 | -0.033 | 2.241
-1 | 0.083 | 0.00891 | -0.034 | 9.335
-0.5 | 0.146 | 0.00888 | -0.035 | 16.472
0 | 0.211 | 0.00891 | -0.035 | 23.647
0.5 | 0.274 | 0.00902 | -0.036 | 30.4
1 | 0.338 | 0.00908 | -0.037 | 37.209
1.5 | 0.401 | 0.00919 | -0.037 | 43.62
2 | 0.464 | 0.00939 | -0.038 | 49.417
2.5 | 0.527 | 0.00952 | -0.039 | 55.377
3 | 0.59 | 0.00974 | -0.039 | 60.621
3.5 | 0.653 | 0.01004 | -0.04 | 65.053
4 | 0.715 | 0.01032 | -0.041 | 69.309
4.5 | 0.777 | 0.01055 | -0.041 | 73.687
5 | 0.839 | 0.01011 | -0.042 | 82.999
5.5 | 0.9 | 0.01077 | -0.043 | 83.503
6 | 0.96 | 0.01108 | -0.043 | 86.632
6.5 | 1.019 | 0.01148 | -0.044 | 88.797
7 | 1.077 | 0.01191 | -0.045 | 90.442
7.5 | 1.134 | 0.01232 | -0.045 | 92.036
8 | 1.189 | 0.01275 | -0.046 | 93.304
8.5 | 1.242 | 0.01333 | -0.047 | 93.218
9 | 1.293 | 0.0139 | -0.047 | 93.02
9.5 | 1.339 | 0.01464 | -0.048 | 91.496
10 | 1.381 | 0.01537 | -0.049 | 89.844
10.5 | 1.419 | 0.01614 | -0.049 | 87.95
11 | 1.453 | 0.01704 | -0.05 | 85.291
11.5 | 1.482 | 0.01799 | -0.051 | 82.344
12 | 1.505 | 0.01903 | -0.051 | 79.085
12.5 | 1.486 | 0.02101 | -0.05 | 70.725
13 | 1.486 | 0.02298 | -0.051 | 64.676
13.5 | 1.475 | 0.02596 | -0.051 | 56.813
14 | 1.458 | 0.02955 | -0.051 | 49.331
14.5 | 1.432 | 0.03427 | -0.05 | 41.794
15 | 1.397 | 0.04085 | -0.05 | 34.206
15.5 | 1.361 | 0.04712 | -0.05 | 28.881
16 | 1.315 | 0.05576 | -0.049 | 23.591
16.5 | 1.261 | 0.06751 | -0.048 | 18.671
17 | 1.203 | 0.08084 | -0.047 | 14.879

## 86. Re 6M Mach 0.25 (2)
BIGFOIL.COM POLAR EXPORT
GA 30A213
GA 30A213 |  |  |  | Cl Max: | 1.8162 | at alpha= | 17.5 | deg
XFOIL ncrit=9 |  |  |  | L/D Max: | 131.508 | at alpha= | 8 | deg
Re: | 6000000 |  |  | Cd Min: | 0.18172 | at alpha= | -20 | deg
Mach: | 0.25 |  |  | Cl=0 at alpha= | -1.67 | deg
|  |  |  | @ Cl=0.1, Cd= | 0.00524
|  |  |  | @ Cl=0.4, Cd= | 0.0055854
|  |  |  | @ Cl=0.6, Cd= | 0.00582
alpha (deg) | Cl | Cd | Cm | Cl/Cd
-20 | -0.9005 | 0.18172 | 0.0216 | -4.9554
-19.5 | -0.9371 | 0.16439 | 0.0104 | -5.7005
-19 | -1.0108 | 0.1414 | -0.0044 | -7.1485
-18.5 | -1.1357 | 0.11255 | -0.0228 | -10.0906
-18 | -1.2711 | 0.08514 | -0.04 | -14.9295
-17.5 | -1.3746 | 0.06366 | -0.0535 | -21.5928
-17 | -1.4405 | 0.04696 | -0.0649 | -30.675
-16.5 | -1.4693 | 0.03518 | -0.0736 | -41.7652
-16 | -1.4788 | 0.02837 | -0.0756 | -52.1255
-15.5 | -1.477 | 0.02431 | -0.0728 | -60.7569
-15 | -1.4652 | 0.02169 | -0.0676 | -67.5519
-14.5 | -1.4426 | 0.01978 | -0.0621 | -72.9323
-14 | -1.4055 | 0.01817 | -0.0582 | -77.3528
-13.5 | -1.3637 | 0.01685 | -0.0545 | -80.9318
-13 | -1.3218 | 0.01566 | -0.0506 | -84.4061
-12.5 | -1.2655 | 0.01407 | -0.0498 | -89.9431
-12 | -1.2031 | 0.01295 | -0.0497 | -92.9035
-11.5 | -1.1462 | 0.01211 | -0.0484 | -94.6491
-11 | -1.0923 | 0.01141 | -0.0463 | -95.7318
-10.5 | -1.0377 | 0.0108 | -0.0445 | -96.0833
-10 | -0.9816 | 0.01027 | -0.0429 | -95.5794
-9.5 | -0.9261 | 0.00967 | -0.0413 | -95.7704
-9 | -0.8686 | 0.0092 | -0.0402 | -94.413
-8.5 | -0.8104 | 0.00882 | -0.0393 | -91.8821
-8 | -0.752 | 0.00844 | -0.0385 | -89.0995
-7.5 | -0.6934 | 0.00812 | -0.0378 | -85.3941
-7 | -0.6344 | 0.00783 | -0.0373 | -81.0217
-6.5 | -0.5751 | 0.00756 | -0.0368 | -76.0714
-6 | -0.5155 | 0.00729 | -0.0365 | -70.7133
-5.5 | -0.4558 | 0.00705 | -0.0363 | -64.6525
-5 | -0.3961 | 0.00684 | -0.0361 | -57.9094
-4.5 | -0.3364 | 0.00665 | -0.036 | -50.5865
-4 | -0.2766 | 0.00647 | -0.0359 | -42.7512
-3.5 | -0.2168 | 0.00627 | -0.0359 | -34.5774
-3 | -0.1573 | 0.00605 | -0.0359 | -26
-2.5 | -0.0985 | 0.00575 | -0.0358 | -17.1304
-2 | -0.0392 | 0.00552 | -0.0359 | -7.1014
-1.5 | 0.0202 | 0.00536 | -0.0359 | 3.7687
-1 | 0.0794 | 0.00524 | -0.036 | 15.1527
-0.5 | 0.1381 | 0.00524 | -0.036 | 26.355
0 | 0.1956 | 0.00527 | -0.0359 | 37.1157
0.5 | 0.2546 | 0.00532 | -0.0359 | 47.8571
1 | 0.3135 | 0.00541 | -0.036 | 57.9482
1.5 | 0.3726 | 0.00552 | -0.0361 | 67.5
2 | 0.4313 | 0.00566 | -0.0361 | 76.2014
2.5 | 0.4894 | 0.00578 | -0.036 | 84.6713
3 | 0.5465 | 0.00582 | -0.0357 | 93.9003
3.5 | 0.6024 | 0.00582 | -0.0353 | 103.5052
4 | 0.6585 | 0.00593 | -0.0347 | 111.0455
4.5 | 0.7146 | 0.00617 | -0.034 | 115.8185
5 | 0.7706 | 0.00645 | -0.0333 | 119.4729
5.5 | 0.8267 | 0.00676 | -0.0326 | 122.2929
6 | 0.8824 | 0.00704 | -0.0317 | 125.3409
6.5 | 0.9387 | 0.00734 | -0.031 | 127.8883
7 | 0.9977 | 0.00771 | -0.0308 | 129.4034
7.5 | 1.0665 | 0.00815 | -0.0329 | 130.8589
8 | 1.1336 | 0.00862 | -0.0345 | 131.5081
8.5 | 1.1982 | 0.00912 | -0.0356 | 131.3816
9 | 1.2472 | 0.0096 | -0.0333 | 129.9167
9.5 | 1.2937 | 0.01012 | -0.0305 | 127.836
10 | 1.3435 | 0.01066 | -0.0284 | 126.0319
10.5 | 1.3941 | 0.01126 | -0.0265 | 123.8099
11 | 1.4441 | 0.0119 | -0.0245 | 121.3529
11.5 | 1.4921 | 0.01264 | -0.0222 | 118.0459
12 | 1.5387 | 0.01339 | -0.0196 | 114.9141
12.5 | 1.5806 | 0.01419 | -0.0162 | 111.3883
13 | 1.6156 | 0.01517 | -0.0119 | 106.4997
13.5 | 1.6514 | 0.01625 | -0.008 | 101.6246
14 | 1.6827 | 0.01766 | -0.004 | 95.2831
14.5 | 1.7144 | 0.01918 | -0.0004 | 89.3848
15 | 1.7401 | 0.02123 | 0.0032 | 81.9642
15.5 | 1.7648 | 0.02356 | 0.0062 | 74.9066
16 | 1.7856 | 0.02639 | 0.0089 | 67.662
16.5 | 1.7981 | 0.03009 | 0.0113 | 59.7574
17 | 1.8111 | 0.034 | 0.013 | 53.2676
17.5 | 1.8162 | 0.03888 | 0.0142 | 46.713
18 | 1.8122 | 0.04493 | 0.0146 | 40.3339
18.5 | 1.7996 | 0.05226 | 0.014 | 34.4355
19 | 1.7856 | 0.06019 | 0.0126 | 29.6661
19.5 | 1.761 | 0.06966 | 0.01 | 25.2799
20 | 1.725 | 0.08093 | 0.0061 | 21.3147

## 87. Re 6M Mach 0.50 (1)
BIGFOIL.COM POLAR EXPORT
GA 30A213
GA 30A213 |  |  |  | Cl Max: | 1.352 | at alpha= | 9 | deg
JavaFoil+Calcfoil stall+Eppler ext transition |  |  |  | L/D Max: | 88.381 | at alpha= | 6 | deg
Re: | 6000000 |  |  | Cd Min: | 0.00923 | at alpha= | -1 | deg
Mach: | 0.5 |  |  | Cl=0 at alpha= | -1.6571 | deg
|  |  |  | @ Cl=0.1, Cd= | 0.009232
|  |  |  | @ Cl=0.4, Cd= | 0.0095713
|  |  |  | @ Cl=0.6, Cd= | 0.010202
alpha (deg) | Cl | Cd | Cm | Cl/Cd
-20 | -1.044 | 0.15459 | -0.008 | -6.756
-19.5 | -1.014 | 0.15068 | -0.008 | -6.731
-19 | -0.983 | 0.14768 | -0.008 | -6.656
-18.5 | -0.953 | 0.14508 | -0.008 | -6.569
-18 | -0.923 | 0.14164 | -0.008 | -6.519
-17.5 | -0.896 | 0.13868 | -0.009 | -6.459
-17 | -0.868 | 0.13225 | -0.009 | -6.564
-16.5 | -0.844 | 0.13545 | -0.01 | -6.231
-16 | -0.816 | 0.12633 | -0.01 | -6.462
-15.5 | -0.788 | 0.11986 | -0.01 | -6.574
-15 | -0.759 | 0.11346 | -0.011 | -6.689
-14.5 | -0.73 | 0.10976 | -0.011 | -6.647
-14 | -0.7 | 0.10571 | -0.011 | -6.618
-13.5 | -0.672 | 0.10172 | -0.011 | -6.602
-13 | -0.644 | 0.09809 | -0.011 | -6.561
-12.5 | -0.616 | 0.09552 | -0.011 | -6.445
-12 | -0.588 | 0.09298 | -0.012 | -6.324
-11.5 | -0.559 | 0.08921 | -0.012 | -6.27
-11 | -0.53 | 0.08219 | -0.012 | -6.451
-10.5 | -0.504 | 0.07213 | -0.013 | -6.987
-10 | -0.476 | 0.06719 | -0.014 | -7.091
-9.5 | -0.445 | 0.06895 | -0.012 | -6.455
-9 | -0.44 | 0.04428 | -0.02 | -9.944
-8.5 | -0.399 | 0.05129 | -0.018 | -7.777
-8 | -0.366 | 0.05288 | -0.017 | -6.917
-7.5 | -0.655 | 0.01404 | -0.028 | -46.651
-7 | -0.655 | 0.01288 | -0.029 | -50.855
-6.5 | -0.62 | 0.01211 | -0.03 | -51.213
-6 | -0.572 | 0.01112 | -0.03 | -51.456
-5.5 | -0.517 | 0.01111 | -0.031 | -46.522
-5 | -0.456 | 0.01071 | -0.032 | -42.548
-4.5 | -0.392 | 0.01014 | -0.033 | -38.646
-4 | -0.325 | 0.01015 | -0.033 | -32.04
-3.5 | -0.257 | 0.0097 | -0.034 | -26.498
-3 | -0.188 | 0.00984 | -0.035 | -19.104
-2.5 | -0.118 | 0.00936 | -0.036 | -12.634
-2 | -0.048 | 0.00928 | -0.036 | -5.177
-1.5 | 0.022 | 0.00925 | -0.037 | 2.417
-1 | 0.093 | 0.00923 | -0.038 | 10.061
-0.5 | 0.163 | 0.00925 | -0.039 | 17.675
0 | 0.236 | 0.00924 | -0.039 | 25.491
0.5 | 0.307 | 0.00934 | -0.04 | 32.82
1 | 0.377 | 0.0095 | -0.041 | 39.729
1.5 | 0.448 | 0.00972 | -0.042 | 46.082
2 | 0.519 | 0.00986 | -0.042 | 52.603
2.5 | 0.589 | 0.01016 | -0.043 | 57.97
3 | 0.659 | 0.01043 | -0.044 | 63.162
3.5 | 0.728 | 0.01117 | -0.045 | 65.193
4 | 0.797 | 0.01147 | -0.046 | 69.536
4.5 | 0.866 | 0.01181 | -0.046 | 73.31
5 | 0.933 | 0.01109 | -0.047 | 84.141
5.5 | 0.999 | 0.01159 | -0.048 | 86.227
6 | 1.064 | 0.01204 | -0.049 | 88.381
6.5 | 1.126 | 0.01317 | -0.049 | 85.458
7 | 1.184 | 0.01392 | -0.05 | 85.076
7.5 | 1.239 | 0.01478 | -0.051 | 83.8
8 | 1.288 | 0.01571 | -0.052 | 81.948
8.5 | 1.326 | 0.01704 | -0.052 | 77.816
9 | 1.352 | 0.01849 | -0.053 | 73.117
9.5 | 1.31 | 0.02092 | -0.052 | 62.616
10 | 1.216 | 0.02535 | -0.052 | 47.951
10.5 | 0.733 | 0.0614 | -0.043 | 11.941
11 | 0.731 | 0.08251 | -0.035 | 8.865
11.5 | 0.763 | 0.08356 | -0.037 | 9.134
12 | 0.788 | 0.09341 | -0.036 | 8.434
12.5 | 0.805 | 0.10915 | -0.031 | 7.379
13 | 0.842 | 0.10022 | -0.036 | 8.405
13.5 | 0.874 | 0.10338 | -0.038 | 8.455
14 | 0.905 | 0.10801 | -0.039 | 8.377

## 88. Re 6M Mach 0.50 (2)
BIGFOIL.COM POLAR EXPORT
GA 30A213
GA 30A213 |  |  |  | Cl Max: | 1.6479 | at alpha= | 12 | deg
XFOIL ncrit=9 |  |  |  | L/D Max: | 128.073 | at alpha= | 7 | deg
Re: | 6000000 |  |  | Cd Min: | 0.13854 | at alpha= | 17 | deg
Mach: | 0.5 |  |  | Cl=0 at alpha= | -1.6765 | deg
|  |  |  | @ Cl=0.1, Cd= | 0.0054774
|  |  |  | @ Cl=0.4, Cd= | 0.005788
|  |  |  | @ Cl=0.6, Cd= | 0.0063152
alpha (deg) | Cl | Cd | Cm | Cl/Cd
-13.5 | -0.6258 | 0.13272 | -0.0123 | -4.7152
-13 | -0.646 | 0.11951 | -0.0196 | -5.4054
-12.5 | -0.6704 | 0.10651 | -0.0271 | -6.2942
-12 | -0.6961 | 0.09421 | -0.0344 | -7.3888
-11.5 | -0.7235 | 0.08225 | -0.0415 | -8.7964
-11 | -0.7507 | 0.07079 | -0.0481 | -10.6046
-10.5 | -0.7761 | 0.05931 | -0.0546 | -13.0855
-10 | -0.7983 | 0.04671 | -0.0638 | -17.0906
-9.5 | -0.8147 | 0.03258 | -0.0809 | -25.0061
-9 | -0.8495 | 0.0255 | -0.0792 | -33.3137
-8.5 | -0.8704 | 0.01912 | -0.0722 | -45.523
-8 | -0.861 | 0.01344 | -0.0646 | -64.0625
-7.5 | -0.8135 | 0.01055 | -0.0584 | -77.109
-7 | -0.7464 | 0.00937 | -0.0544 | -79.6585
-6.5 | -0.6757 | 0.00864 | -0.0514 | -78.206
-6 | -0.6035 | 0.00816 | -0.0492 | -73.9583
-5.5 | -0.5319 | 0.00774 | -0.0473 | -68.7209
-5 | -0.4606 | 0.0074 | -0.0459 | -62.2432
-4.5 | -0.3897 | 0.00712 | -0.0447 | -54.7331
-4 | -0.3193 | 0.00688 | -0.0438 | -46.4099
-3.5 | -0.2494 | 0.00663 | -0.043 | -37.6169
-3 | -0.1799 | 0.00641 | -0.0424 | -28.0655
-2.5 | -0.1114 | 0.00613 | -0.0419 | -18.1729
-2 | -0.044 | 0.00578 | -0.0414 | -7.6125
-1.5 | 0.024 | 0.00559 | -0.0411 | 4.2934
-1 | 0.0914 | 0.00548 | -0.0408 | 16.6788
-0.5 | 0.1581 | 0.00546 | -0.0405 | 28.956
0 | 0.2239 | 0.00547 | -0.0401 | 40.9324
0.5 | 0.2907 | 0.00557 | -0.0398 | 52.1903
1 | 0.3577 | 0.0057 | -0.0395 | 62.7544
1.5 | 0.425 | 0.00584 | -0.0392 | 72.774
2 | 0.4918 | 0.00602 | -0.0388 | 81.6944
2.5 | 0.5585 | 0.00622 | -0.0383 | 89.791
3 | 0.6239 | 0.00637 | -0.0375 | 97.9435
3.5 | 0.6873 | 0.00645 | -0.0362 | 106.5581
4 | 0.7507 | 0.0066 | -0.0346 | 113.7424
4.5 | 0.8152 | 0.00687 | -0.033 | 118.6608
5 | 0.8807 | 0.00717 | -0.0312 | 122.8312
5.5 | 0.9462 | 0.00754 | -0.0292 | 125.4907
6 | 1.0102 | 0.00795 | -0.0267 | 127.0692
6.5 | 1.0786 | 0.00844 | -0.0248 | 127.7962
7 | 1.1565 | 0.00903 | -0.0245 | 128.0731
7.5 | 1.2385 | 0.00971 | -0.0247 | 127.5489
8 | 1.3042 | 0.01039 | -0.0214 | 125.5245
8.5 | 1.3562 | 0.01108 | -0.0154 | 122.4007
9 | 1.4105 | 0.01191 | -0.0097 | 118.4299
9.5 | 1.4598 | 0.01285 | -0.003 | 113.6031
10 | 1.5106 | 0.01402 | 0.0032 | 107.7461
10.5 | 1.5586 | 0.01555 | 0.0095 | 100.2315
11 | 1.6025 | 0.01757 | 0.0158 | 91.2066
11.5 | 1.6364 | 0.02051 | 0.022 | 79.7855
12 | 1.6479 | 0.02528 | 0.0276 | 65.1859
12.5 | 1.6334 | 0.03238 | 0.031 | 50.4447
13 | 1.6026 | 0.04127 | 0.0319 | 38.8321
13.5 | 1.5621 | 0.05163 | 0.0302 | 30.2557
14 | 1.5192 | 0.06298 | 0.0267 | 24.1219
14.5 | 1.4758 | 0.07486 | 0.022 | 19.7141
15 | 1.4334 | 0.08701 | 0.0167 | 16.474
15.5 | 1.3921 | 0.09938 | 0.0108 | 14.0078
16 | 1.3503 | 0.1121 | 0.004 | 12.0455
16.5 | 1.3099 | 0.12518 | -0.0037 | 10.4641
17 | 1.2727 | 0.13854 | -0.0121 | 9.1865

## 89. Re 7M Mach 0.00 (1)
BIGFOIL.COM POLAR EXPORT
GA 30A213
GA 30A213 |  |  |  | Cl Max: | 1.563 | at alpha= | 13 | deg
JavaFoil+Calcfoil stall+Eppler ext transition |  |  |  | L/D Max: | 97.15 | at alpha= | 9 | deg
Re: | 7000000 |  |  | Cd Min: | 0.00878 | at alpha= | -1 | deg
Mach: | 0 |  |  | Cl=0 at alpha= | -1.6557 | deg
|  |  |  | @ Cl=0.1, Cd= | 0.0087925
|  |  |  | @ Cl=0.4, Cd= | 0.0091213
|  |  |  | @ Cl=0.6, Cd= | 0.0096607
alpha (deg) | Cl | Cd | Cm | Cl/Cd
-17.5 | -0.855 | 0.09949 | -0.009 | -8.598
-17 | -0.866 | 0.09649 | -0.009 | -8.975
-16.5 | -0.88 | 0.089 | -0.01 | -9.885
-16 | -0.907 | 0.07082 | -0.011 | -12.804
-15.5 | -0.92 | 0.06292 | -0.012 | -14.63
-15 | -0.929 | 0.05724 | -0.013 | -16.229
-14.5 | -0.955 | 0.04234 | -0.014 | -22.548
-14 | -0.972 | 0.03315 | -0.015 | -29.322
-13.5 | -0.998 | 0.02307 | -0.016 | -43.278
-13 | -1.013 | 0.01821 | -0.017 | -55.618
-12.5 | -1.015 | 0.01615 | -0.018 | -62.885
-12 | -1.003 | 0.01474 | -0.019 | -68.027
-11.5 | -0.981 | 0.01387 | -0.019 | -70.736
-11 | -0.956 | 0.01361 | -0.02 | -70.226
-10.5 | -0.926 | 0.01307 | -0.021 | -70.854
-10 | -0.893 | 0.01233 | -0.021 | -72.396
-9.5 | -0.856 | 0.01189 | -0.022 | -71.98
-9 | -0.816 | 0.01146 | -0.022 | -71.172
-8.5 | -0.772 | 0.01112 | -0.023 | -69.432
-8 | -0.726 | 0.01121 | -0.024 | -64.759
-7.5 | -0.677 | 0.01091 | -0.024 | -62.021
-7 | -0.625 | 0.01089 | -0.025 | -57.402
-6.5 | -0.572 | 0.01039 | -0.026 | -55.025
-6 | -0.516 | 0.01004 | -0.026 | -51.393
-5.5 | -0.46 | 0.00972 | -0.027 | -47.299
-5 | -0.402 | 0.00951 | -0.028 | -42.257
-4.5 | -0.343 | 0.00949 | -0.028 | -36.171
-4 | -0.284 | 0.00938 | -0.029 | -30.242
-3.5 | -0.224 | 0.00928 | -0.03 | -24.116
-3 | -0.163 | 0.00894 | -0.03 | -18.277
-2.5 | -0.103 | 0.00892 | -0.031 | -11.504
-2 | -0.042 | 0.00885 | -0.032 | -4.709
-1.5 | 0.019 | 0.00883 | -0.032 | 2.197
-1 | 0.081 | 0.00878 | -0.033 | 9.174
-0.5 | 0.142 | 0.00882 | -0.034 | 16.057
0 | 0.204 | 0.00879 | -0.034 | 23.229
0.5 | 0.266 | 0.00889 | -0.035 | 29.889
1 | 0.327 | 0.00899 | -0.035 | 36.373
1.5 | 0.388 | 0.0091 | -0.036 | 42.661
2 | 0.45 | 0.00921 | -0.037 | 48.795
2.5 | 0.511 | 0.00932 | -0.037 | 54.823
3 | 0.572 | 0.00953 | -0.038 | 59.965
3.5 | 0.632 | 0.00981 | -0.039 | 64.438
4 | 0.693 | 0.01 | -0.039 | 69.277
4.5 | 0.753 | 0.01016 | -0.04 | 74.142
5 | 0.813 | 0.01037 | -0.041 | 78.37
5.5 | 0.872 | 0.01035 | -0.041 | 84.264
6 | 0.931 | 0.01062 | -0.042 | 87.67
6.5 | 0.989 | 0.01084 | -0.043 | 91.236
7 | 1.046 | 0.01133 | -0.043 | 92.337
7.5 | 1.102 | 0.01168 | -0.044 | 94.357
8 | 1.157 | 0.01203 | -0.045 | 96.147
8.5 | 1.21 | 0.0125 | -0.045 | 96.783
9 | 1.262 | 0.01299 | -0.046 | 97.15
9.5 | 1.31 | 0.01353 | -0.046 | 96.781
10 | 1.355 | 0.01414 | -0.047 | 95.854
10.5 | 1.398 | 0.01476 | -0.048 | 94.729
11 | 1.438 | 0.01544 | -0.048 | 93.1
11.5 | 1.474 | 0.01618 | -0.049 | 91.129
12 | 1.508 | 0.01691 | -0.05 | 89.157
12.5 | 1.537 | 0.01715 | -0.05 | 89.652
13 | 1.563 | 0.01866 | -0.051 | 83.804
13.5 | 1.551 | 0.02046 | -0.05 | 75.788
14 | 1.559 | 0.0222 | -0.05 | 70.205
14.5 | 1.561 | 0.02439 | -0.051 | 64.003
15 | 1.559 | 0.02699 | -0.051 | 57.766
15.5 | 1.551 | 0.03048 | -0.051 | 50.889
16 | 1.541 | 0.03421 | -0.051 | 45.047
16.5 | 1.531 | 0.03759 | -0.051 | 40.73
17 | 1.51 | 0.04383 | -0.05 | 34.454
17.5 | 1.484 | 0.04931 | -0.05 | 30.103
18 | 1.455 | 0.05478 | -0.05 | 26.554

## 90. Re 7M Mach 0.00 (2)
BIGFOIL.COM POLAR EXPORT
GA 30A213
GA 30A213 |  |  |  | Cl Max: | 1.8915 | at alpha= | 20 | deg
XFOIL ncrit=9 |  |  |  | L/D Max: | 135.581 | at alpha= | 9 | deg
Re: | 7000000 |  |  | Cd Min: | 0.0428 | at alpha= | 20 | deg
Mach: | 0 |  |  | Cl=0 at alpha= | -1.6664 | deg
|  |  |  | @ Cl=0.1, Cd= | 0.0051886
|  |  |  | @ Cl=0.4, Cd= | 0.0055149
|  |  |  | @ Cl=0.6, Cd= | 0.0057768
alpha (deg) | Cl | Cd | Cm | Cl/Cd
-20 | -1.7172 | 0.0327 | -0.0625 | -52.5138
-19.5 | -1.7134 | 0.02825 | -0.0627 | -60.6513
-19 | -1.703 | 0.02512 | -0.0612 | -67.7946
-18.5 | -1.6875 | 0.02284 | -0.0586 | -73.8835
-18 | -1.6678 | 0.0211 | -0.0552 | -79.0427
-17.5 | -1.6451 | 0.01976 | -0.0514 | -83.254
-17 | -1.6157 | 0.01864 | -0.048 | -86.6792
-16.5 | -1.5783 | 0.01762 | -0.0458 | -89.5743
-16 | -1.5378 | 0.0167 | -0.0439 | -92.0838
-15.5 | -1.4952 | 0.01585 | -0.0423 | -94.3344
-15 | -1.4511 | 0.01507 | -0.0407 | -96.2906
-14.5 | -1.4063 | 0.01436 | -0.0392 | -97.9318
-14 | -1.364 | 0.01368 | -0.037 | -99.7076
-13.5 | -1.3124 | 0.0128 | -0.0368 | -102.5312
-13 | -1.2557 | 0.01206 | -0.0376 | -104.1211
-12.5 | -1.1972 | 0.01142 | -0.0386 | -104.8336
-12 | -1.1446 | 0.01088 | -0.0382 | -105.2022
-11.5 | -1.0932 | 0.01041 | -0.0374 | -105.0144
-11 | -1.0422 | 0.01 | -0.0364 | -104.22
-10.5 | -0.9903 | 0.00956 | -0.0356 | -103.5879
-10 | -0.9376 | 0.00911 | -0.035 | -102.9199
-9.5 | -0.8839 | 0.00875 | -0.0346 | -101.0171
-9 | -0.8294 | 0.00846 | -0.0342 | -98.0378
-8.5 | -0.7745 | 0.00814 | -0.034 | -95.1474
-8 | -0.7195 | 0.00786 | -0.0337 | -91.5394
-7.5 | -0.6638 | 0.00764 | -0.0336 | -86.8848
-7 | -0.6078 | 0.00738 | -0.0335 | -82.3577
-6.5 | -0.5514 | 0.00716 | -0.0335 | -77.0112
-6 | -0.4947 | 0.00696 | -0.0335 | -71.0776
-5.5 | -0.4379 | 0.00676 | -0.0336 | -64.7781
-5 | -0.3808 | 0.00657 | -0.0337 | -57.9604
-4.5 | -0.3236 | 0.0064 | -0.0338 | -50.5625
-4 | -0.2664 | 0.00622 | -0.0339 | -42.8296
-3.5 | -0.2091 | 0.00607 | -0.0341 | -34.4481
-3 | -0.152 | 0.00587 | -0.0342 | -25.8944
-2.5 | -0.0954 | 0.0056 | -0.0342 | -17.0357
-2 | -0.0383 | 0.0054 | -0.0344 | -7.0926
-1.5 | 0.0191 | 0.00527 | -0.0346 | 3.6243
-1 | 0.0759 | 0.00518 | -0.0347 | 14.6525
-0.5 | 0.1322 | 0.0052 | -0.0347 | 25.4231
0 | 0.188 | 0.00522 | -0.0347 | 36.0153
0.5 | 0.2448 | 0.00524 | -0.0348 | 46.7176
1 | 0.3018 | 0.00531 | -0.035 | 56.8362
1.5 | 0.3586 | 0.00542 | -0.0351 | 66.1624
2 | 0.4153 | 0.00555 | -0.0353 | 74.8288
2.5 | 0.4716 | 0.00569 | -0.0353 | 82.8822
3 | 0.527 | 0.00577 | -0.0353 | 91.3345
3.5 | 0.5817 | 0.00577 | -0.0351 | 100.8146
4 | 0.6358 | 0.00579 | -0.0348 | 109.81
4.5 | 0.6902 | 0.00595 | -0.0345 | 116
5 | 0.7442 | 0.00618 | -0.0341 | 120.4207
5.5 | 0.7984 | 0.00644 | -0.0337 | 123.9752
6 | 0.8521 | 0.00667 | -0.0332 | 127.7511
6.5 | 0.9053 | 0.00693 | -0.0327 | 130.6349
7 | 0.9595 | 0.00724 | -0.0324 | 132.5276
8 | 1.0807 | 0.00801 | -0.0349 | 134.9189
8.5 | 1.1425 | 0.00844 | -0.0366 | 135.3673
9 | 1.2026 | 0.00887 | -0.0379 | 135.5806
9.5 | 1.2488 | 0.00926 | -0.0361 | 134.8596
10 | 1.2942 | 0.0097 | -0.0343 | 133.4227
10.5 | 1.3416 | 0.0102 | -0.033 | 131.5294
11 | 1.3896 | 0.01074 | -0.0319 | 129.3855
11.5 | 1.438 | 0.01124 | -0.0309 | 127.9359
12 | 1.4847 | 0.01184 | -0.0297 | 125.397
12.5 | 1.5307 | 0.01244 | -0.0284 | 123.0466
13 | 1.5752 | 0.01308 | -0.0269 | 120.4281
13.5 | 1.6172 | 0.0138 | -0.0251 | 117.1884
14 | 1.6561 | 0.01452 | -0.0228 | 114.0565
14.5 | 1.6877 | 0.01538 | -0.0193 | 109.7334
15 | 1.7191 | 0.01634 | -0.0161 | 105.2081
15.5 | 1.7496 | 0.01741 | -0.0131 | 100.494
16 | 1.7757 | 0.01882 | -0.0099 | 94.3518
16.5 | 1.8023 | 0.02031 | -0.0073 | 88.7395
17 | 1.8257 | 0.02213 | -0.0047 | 82.4989
17.5 | 1.8437 | 0.02448 | -0.0022 | 75.3145
18 | 1.8624 | 0.02696 | -0.0002 | 69.0801
18.5 | 1.8779 | 0.02988 | 0.0014 | 62.8481
19 | 1.8872 | 0.03347 | 0.0028 | 56.3848
19.5 | 1.8904 | 0.03789 | 0.0038 | 49.8918
20 | 1.8915 | 0.0428 | 0.0042 | 44.1939

## 91. Re 7M Mach 0.10 (1)
BIGFOIL.COM POLAR EXPORT
GA 30A213
GA 30A213 |  |  |  | Cl Max: | 1.561 | at alpha= | 13 | deg
JavaFoil+Calcfoil stall+Eppler ext transition |  |  |  | L/D Max: | 96.544 | at alpha= | 9 | deg
Re: | 7000000 |  |  | Cd Min: | 0.00881 | at alpha= | -2 | deg
Mach: | 0.1 |  |  | Cl=0 at alpha= | -1.6557 | deg
|  |  |  | @ Cl=0.1, Cd= | 0.0088475
|  |  |  | @ Cl=0.4, Cd= | 0.0091293
|  |  |  | @ Cl=0.6, Cd= | 0.0097002
alpha (deg) | Cl | Cd | Cm | Cl/Cd
-17.5 | -0.809 | 0.10714 | -0.009 | -7.552
-17 | -0.821 | 0.10616 | -0.009 | -7.734
-16.5 | -0.842 | 0.09391 | -0.01 | -8.97
-16 | -0.864 | 0.08137 | -0.011 | -10.616
-15.5 | -0.888 | 0.06747 | -0.012 | -13.156
-15 | -0.896 | 0.06388 | -0.012 | -14.02
-14.5 | -0.913 | 0.05308 | -0.013 | -17.209
-14 | -0.942 | 0.03812 | -0.015 | -24.703
-13.5 | -0.964 | 0.02803 | -0.016 | -34.403
-13 | -0.993 | 0.0194 | -0.017 | -51.183
-12.5 | -0.995 | 0.01724 | -0.018 | -57.706
-12 | -0.995 | 0.01499 | -0.019 | -66.396
-11.5 | -0.976 | 0.01411 | -0.019 | -69.182
-11 | -0.952 | 0.01373 | -0.02 | -69.329
-10.5 | -0.924 | 0.01318 | -0.021 | -70.132
-10 | -0.892 | 0.01243 | -0.021 | -71.795
-9.5 | -0.856 | 0.01198 | -0.022 | -71.491
-9 | -0.817 | 0.01154 | -0.023 | -70.745
-8.5 | -0.774 | 0.01125 | -0.023 | -68.742
-8 | -0.728 | 0.01131 | -0.024 | -64.353
-7.5 | -0.679 | 0.01099 | -0.024 | -61.792
-7 | -0.628 | 0.01101 | -0.025 | -57.033
-6.5 | -0.574 | 0.01037 | -0.026 | -55.344
-6 | -0.518 | 0.01034 | -0.026 | -50.146
-5.5 | -0.462 | 0.00982 | -0.027 | -46.996
-5 | -0.404 | 0.00949 | -0.028 | -42.55
-4.5 | -0.345 | 0.00947 | -0.028 | -36.424
-4 | -0.285 | 0.00945 | -0.029 | -30.183
-3.5 | -0.225 | 0.00937 | -0.03 | -24.005
-3 | -0.164 | 0.00899 | -0.03 | -18.253
-2.5 | -0.103 | 0.00891 | -0.031 | -11.574
-2 | -0.042 | 0.00881 | -0.032 | -4.752
-1.5 | 0.019 | 0.00882 | -0.032 | 2.21
-1 | 0.081 | 0.00886 | -0.033 | 9.138
-0.5 | 0.142 | 0.00882 | -0.034 | 16.147
0 | 0.205 | 0.00881 | -0.034 | 23.298
0.5 | 0.267 | 0.00891 | -0.035 | 29.948
1 | 0.329 | 0.00896 | -0.036 | 36.702
1.5 | 0.39 | 0.00911 | -0.036 | 42.866
2 | 0.452 | 0.00923 | -0.037 | 48.965
2.5 | 0.513 | 0.00938 | -0.038 | 54.704
3 | 0.575 | 0.00961 | -0.038 | 59.796
3.5 | 0.636 | 0.00983 | -0.039 | 64.674
4 | 0.696 | 0.01003 | -0.04 | 69.431
4.5 | 0.757 | 0.01019 | -0.04 | 74.289
5 | 0.817 | 0.01041 | -0.041 | 78.441
5.5 | 0.877 | 0.01035 | -0.042 | 84.665
6 | 0.936 | 0.01062 | -0.042 | 88.137
6.5 | 0.994 | 0.01093 | -0.043 | 90.888
7 | 1.051 | 0.01138 | -0.044 | 92.381
7.5 | 1.107 | 0.01179 | -0.044 | 93.861
8 | 1.162 | 0.01209 | -0.045 | 96.139
8.5 | 1.215 | 0.01262 | -0.046 | 96.309
9 | 1.267 | 0.01312 | -0.046 | 96.544
9.5 | 1.314 | 0.01367 | -0.047 | 96.123
10 | 1.36 | 0.01425 | -0.047 | 95.392
10.5 | 1.402 | 0.01489 | -0.048 | 94.138
11 | 1.441 | 0.01562 | -0.049 | 92.234
11.5 | 1.476 | 0.01635 | -0.049 | 90.295
12 | 1.509 | 0.01718 | -0.05 | 87.801
12.5 | 1.537 | 0.01737 | -0.05 | 88.462
13 | 1.561 | 0.01896 | -0.051 | 82.338
13.5 | 1.543 | 0.02105 | -0.05 | 73.308
14 | 1.548 | 0.02307 | -0.05 | 67.085
14.5 | 1.548 | 0.02523 | -0.051 | 61.364
15 | 1.541 | 0.02844 | -0.051 | 54.186
15.5 | 1.532 | 0.03191 | -0.051 | 48.004
16 | 1.52 | 0.0355 | -0.051 | 42.808
16.5 | 1.502 | 0.04029 | -0.051 | 37.284
17 | 1.478 | 0.04678 | -0.05 | 31.605
17.5 | 1.446 | 0.05333 | -0.05 | 27.122
18 | 1.41 | 0.06027 | -0.05 | 23.399

## 92. Re 7M Mach 0.10 (2)
BIGFOIL.COM POLAR EXPORT
GA 30A213
GA 30A213 |  |  |  | Cl Max: | 1.8813 | at alpha= | 20 | deg
XFOIL ncrit=9 |  |  |  | L/D Max: | 135.329 | at alpha= | 8.5 | deg
Re: | 7000000 |  |  | Cd Min: | 0.04662 | at alpha= | 20 | deg
Mach: | 0.1 |  |  | Cl=0 at alpha= | -1.6664 | deg
|  |  |  | @ Cl=0.1, Cd= | 0.0051983
|  |  |  | @ Cl=0.4, Cd= | 0.0055194
|  |  |  | @ Cl=0.6, Cd= | 0.0058055
alpha (deg) | Cl | Cd | Cm | Cl/Cd
-20 | -1.6787 | 0.04077 | -0.0615 | -41.1749
-19.5 | -1.6886 | 0.03334 | -0.0651 | -50.6479
-19 | -1.6869 | 0.02847 | -0.0656 | -59.2518
-18.5 | -1.6775 | 0.02514 | -0.064 | -66.7263
-18 | -1.6624 | 0.02276 | -0.0611 | -73.0404
-17.5 | -1.6425 | 0.02098 | -0.0574 | -78.2888
-17 | -1.6198 | 0.0196 | -0.0531 | -82.6429
-16.5 | -1.587 | 0.01844 | -0.0499 | -86.0629
-16 | -1.5481 | 0.01738 | -0.0476 | -89.0736
-15.5 | -1.5063 | 0.01642 | -0.0456 | -91.7357
-15 | -1.4625 | 0.01555 | -0.0437 | -94.0514
-14.5 | -1.4175 | 0.01477 | -0.0419 | -95.9716
-14 | -1.3738 | 0.01406 | -0.0397 | -97.7098
-13.5 | -1.3234 | 0.01323 | -0.0389 | -100.0302
-13 | -1.2667 | 0.01238 | -0.0394 | -102.3183
-12.5 | -1.2078 | 0.01166 | -0.0402 | -103.5849
-12 | -1.1543 | 0.01107 | -0.0397 | -104.2728
-11.5 | -1.1024 | 0.01056 | -0.0388 | -104.3939
-11 | -1.0509 | 0.01012 | -0.0376 | -103.8439
-10.5 | -0.9981 | 0.00972 | -0.0368 | -102.6852
-10 | -0.945 | 0.00923 | -0.036 | -102.3835
-9.5 | -0.8909 | 0.00883 | -0.0354 | -100.8947
-9 | -0.8358 | 0.00852 | -0.035 | -98.0986
-8.5 | -0.7802 | 0.00822 | -0.0347 | -94.9148
-8 | -0.7248 | 0.00791 | -0.0344 | -91.6308
-7.5 | -0.6686 | 0.00769 | -0.0342 | -86.9441
-7 | -0.6122 | 0.00741 | -0.034 | -82.6181
-6.5 | -0.5552 | 0.0072 | -0.034 | -77.1111
-6 | -0.4981 | 0.00698 | -0.0339 | -71.361
-5.5 | -0.4409 | 0.00677 | -0.034 | -65.1256
-5 | -0.3833 | 0.00658 | -0.034 | -58.2523
-4.5 | -0.3257 | 0.00641 | -0.0341 | -50.8112
-4 | -0.2681 | 0.00624 | -0.0342 | -42.9647
-3.5 | -0.2104 | 0.00608 | -0.0343 | -34.6053
-3 | -0.1529 | 0.00589 | -0.0344 | -25.9593
-2.5 | -0.0959 | 0.00561 | -0.0345 | -17.0945
-2 | -0.0385 | 0.00541 | -0.0346 | -7.1165
-1.5 | 0.0192 | 0.00528 | -0.0348 | 3.6364
-1 | 0.0764 | 0.00519 | -0.0349 | 14.7206
-0.5 | 0.133 | 0.00521 | -0.0349 | 25.5278
0 | 0.1892 | 0.00523 | -0.0349 | 36.1759
0.5 | 0.2463 | 0.00525 | -0.035 | 46.9143
1 | 0.3036 | 0.00532 | -0.0351 | 57.0677
1.5 | 0.3608 | 0.00543 | -0.0353 | 66.4457
2 | 0.4178 | 0.00556 | -0.0354 | 75.1439
2.5 | 0.4744 | 0.0057 | -0.0355 | 83.2281
3 | 0.5302 | 0.00578 | -0.0354 | 91.7301
3.5 | 0.5851 | 0.0058 | -0.0352 | 100.8793
4 | 0.6395 | 0.00582 | -0.0348 | 109.8797
4.5 | 0.6943 | 0.00597 | -0.0345 | 116.2982
5 | 0.7487 | 0.00622 | -0.0341 | 120.3698
5.5 | 0.8033 | 0.00647 | -0.0337 | 124.1577
6 | 0.8573 | 0.00671 | -0.0331 | 127.7645
6.5 | 0.9109 | 0.00697 | -0.0325 | 130.6887
7 | 0.9657 | 0.00728 | -0.0322 | 132.6511
7.5 | 1.0229 | 0.00764 | -0.0325 | 133.8874
8 | 1.0881 | 0.00806 | -0.0347 | 135
8.5 | 1.1503 | 0.0085 | -0.0363 | 135.3294
9 | 1.2109 | 0.00896 | -0.0376 | 135.1451
9.5 | 1.2563 | 0.00935 | -0.0354 | 134.3636
10 | 1.3025 | 0.0098 | -0.0336 | 132.9082
10.5 | 1.3506 | 0.0103 | -0.0322 | 131.1262
11 | 1.3987 | 0.01087 | -0.0309 | 128.6753
11.5 | 1.4473 | 0.0114 | -0.0298 | 126.9561
12 | 1.4946 | 0.01199 | -0.0285 | 124.6539
12.5 | 1.5401 | 0.01266 | -0.0269 | 121.6509
13 | 1.585 | 0.0133 | -0.0253 | 119.1729
13.5 | 1.6258 | 0.01409 | -0.0231 | 115.3868
14 | 1.6625 | 0.01481 | -0.02 | 112.2552
14.5 | 1.6932 | 0.0158 | -0.0163 | 107.1646
15 | 1.7257 | 0.01679 | -0.0132 | 102.7814
15.5 | 1.7544 | 0.01806 | -0.01 | 97.1429
16 | 1.7808 | 0.01958 | -0.0069 | 90.9499
16.5 | 1.8069 | 0.02124 | -0.0042 | 85.0706
17 | 1.8273 | 0.02342 | -0.0015 | 78.0231
17.5 | 1.8458 | 0.02594 | 0.0007 | 71.1565
18 | 1.8631 | 0.02872 | 0.0026 | 64.8712
18.5 | 1.8742 | 0.03221 | 0.0042 | 58.1869
19 | 1.8786 | 0.03652 | 0.0054 | 51.4403
19.5 | 1.881 | 0.0413 | 0.0061 | 45.5448
20 | 1.8813 | 0.04662 | 0.0061 | 40.3539

## 93. Re 7M Mach 0.25 (1)
BIGFOIL.COM POLAR EXPORT
GA 30A213
GA 30A213 |  |  |  | Cl Max: | 1.505 | at alpha= | 12 | deg
JavaFoil+Calcfoil stall+Eppler ext transition |  |  |  | L/D Max: | 94.64 | at alpha= | 8.5 | deg
Re: | 7000000 |  |  | Cd Min: | 0.00888 | at alpha= | -1.5 | deg
Mach: | 0.25 |  |  | Cl=0 at alpha= | -1.6587 | deg
|  |  |  | @ Cl=0.1, Cd= | 0.00891
|  |  |  | @ Cl=0.4, Cd= | 0.0091491
|  |  |  | @ Cl=0.6, Cd= | 0.0097697
alpha (deg) | Cl | Cd | Cm | Cl/Cd
-16 | -0.576 | 0.11883 | -0.008 | -4.848
-15.5 | -0.62 | 0.10784 | -0.009 | -5.745
-15 | -0.656 | 0.10251 | -0.01 | -6.4
-14.5 | -0.692 | 0.09328 | -0.011 | -7.416
-14 | -0.726 | 0.08234 | -0.012 | -8.815
-13.5 | -0.758 | 0.07024 | -0.013 | -10.791
-13 | -0.794 | 0.05435 | -0.015 | -14.616
-12.5 | -0.844 | 0.0338 | -0.017 | -24.968
-12 | -0.885 | 0.02234 | -0.018 | -39.589
-11.5 | -0.912 | 0.0169 | -0.02 | -53.94
-11 | -0.917 | 0.01484 | -0.021 | -61.825
-10.5 | -0.902 | 0.01408 | -0.021 | -64.035
-10 | -0.88 | 0.01314 | -0.022 | -66.974
-9.5 | -0.852 | 0.01258 | -0.023 | -67.708
-9 | -0.819 | 0.012 | -0.023 | -68.192
-8.5 | -0.78 | 0.01165 | -0.024 | -66.937
-8 | -0.737 | 0.01161 | -0.024 | -63.484
-7.5 | -0.69 | 0.01126 | -0.025 | -61.297
-7 | -0.64 | 0.01115 | -0.026 | -57.372
-6.5 | -0.586 | 0.01093 | -0.026 | -53.641
-6 | -0.53 | 0.01039 | -0.027 | -51.058
-5.5 | -0.473 | 0.00987 | -0.028 | -47.894
-5 | -0.414 | 0.00965 | -0.028 | -42.884
-4.5 | -0.354 | 0.00944 | -0.029 | -37.461
-4 | -0.293 | 0.00953 | -0.03 | -30.711
-3.5 | -0.231 | 0.00944 | -0.031 | -24.446
-3 | -0.169 | 0.00909 | -0.031 | -18.555
-2.5 | -0.106 | 0.00898 | -0.032 | -11.797
-2 | -0.043 | 0.00894 | -0.033 | -4.812
-1.5 | 0.02 | 0.00888 | -0.033 | 2.254
-1 | 0.083 | 0.00891 | -0.034 | 9.329
-0.5 | 0.146 | 0.00891 | -0.035 | 16.42
0 | 0.211 | 0.00888 | -0.035 | 23.752
0.5 | 0.274 | 0.00895 | -0.036 | 30.648
1 | 0.338 | 0.00909 | -0.037 | 37.146
1.5 | 0.401 | 0.00915 | -0.037 | 43.839
2 | 0.464 | 0.00933 | -0.038 | 49.78
2.5 | 0.527 | 0.0095 | -0.039 | 55.497
3 | 0.59 | 0.00973 | -0.039 | 60.651
3.5 | 0.653 | 0.00998 | -0.04 | 65.43
4 | 0.715 | 0.01019 | -0.041 | 70.215
4.5 | 0.777 | 0.01037 | -0.041 | 74.924
5 | 0.839 | 0.01061 | -0.042 | 79.04
5.5 | 0.9 | 0.01063 | -0.043 | 84.642
6 | 0.96 | 0.01093 | -0.043 | 87.85
6.5 | 1.019 | 0.01131 | -0.044 | 90.139
7 | 1.077 | 0.01173 | -0.045 | 91.838
7.5 | 1.134 | 0.01219 | -0.045 | 93.005
8 | 1.189 | 0.01264 | -0.046 | 94.098
8.5 | 1.242 | 0.01313 | -0.047 | 94.64
9 | 1.293 | 0.01374 | -0.047 | 94.118
9.5 | 1.339 | 0.01439 | -0.048 | 93.082
10 | 1.381 | 0.01507 | -0.049 | 91.654
10.5 | 1.419 | 0.01584 | -0.049 | 89.592
11 | 1.453 | 0.0167 | -0.05 | 87.014
11.5 | 1.482 | 0.01758 | -0.051 | 84.264
12 | 1.505 | 0.01798 | -0.051 | 83.708
12.5 | 1.489 | 0.02041 | -0.051 | 72.955
13 | 1.489 | 0.02231 | -0.051 | 66.738
13.5 | 1.477 | 0.02551 | -0.051 | 57.879
14 | 1.461 | 0.02862 | -0.051 | 51.055
14.5 | 1.437 | 0.03275 | -0.051 | 43.892
15 | 1.403 | 0.03888 | -0.05 | 36.087
15.5 | 1.366 | 0.04482 | -0.05 | 30.486
16 | 1.321 | 0.05291 | -0.049 | 24.975
16.5 | 1.268 | 0.06366 | -0.048 | 19.914
17 | 1.209 | 0.07671 | -0.047 | 15.764

## 94. Re 7M Mach 0.25 (2)
BIGFOIL.COM POLAR EXPORT
GA 30A213
GA 30A213 |  |  |  | Cl Max: | 1.8346 | at alpha= | 17.5 | deg
XFOIL ncrit=9 |  |  |  | L/D Max: | 134.763 | at alpha= | 8.5 | deg
Re: | 7000000 |  |  | Cd Min: | 0.17298 | at alpha= | -20 | deg
Mach: | 0.25 |  |  | Cl=0 at alpha= | -1.6683 | deg
|  |  |  | @ Cl=0.1, Cd= | 0.00524
|  |  |  | @ Cl=0.4, Cd= | 0.0055502
|  |  |  | @ Cl=0.6, Cd= | 0.0059067
alpha (deg) | Cl | Cd | Cm | Cl/Cd
-20 | -0.9392 | 0.17298 | 0.0157 | -5.4295
-19.5 | -1.0083 | 0.15027 | 0.0007 | -6.7099
-19 | -1.1451 | 0.11886 | -0.0199 | -9.634
-18.5 | -1.2839 | 0.09067 | -0.0379 | -14.1601
-18 | -1.3972 | 0.06811 | -0.0521 | -20.5139
-17.5 | -1.4713 | 0.05073 | -0.0636 | -29.0026
-17 | -1.5084 | 0.03779 | -0.0731 | -39.9153
-16.5 | -1.5214 | 0.02989 | -0.0769 | -50.9
-16 | -1.5212 | 0.02527 | -0.0752 | -60.1979
-15.5 | -1.5119 | 0.02226 | -0.0707 | -67.92
-15 | -1.4953 | 0.0202 | -0.0647 | -74.0248
-14.5 | -1.4616 | 0.01849 | -0.0604 | -79.0481
-14 | -1.4209 | 0.01705 | -0.0567 | -83.3372
-13.5 | -1.3778 | 0.01585 | -0.0529 | -86.9274
-13 | -1.3252 | 0.01472 | -0.0509 | -90.0272
-12 | -1.2072 | 0.01249 | -0.0493 | -96.6533
-11.5 | -1.1525 | 0.01165 | -0.0474 | -98.927
-11 | -1.099 | 0.01098 | -0.0452 | -100.0911
-10.5 | -1.0436 | 0.01041 | -0.0435 | -100.2498
-10 | -0.9866 | 0.00991 | -0.0421 | -99.556
-9.5 | -0.9293 | 0.00945 | -0.0408 | -98.3386
-9 | -0.8718 | 0.00895 | -0.0397 | -97.4078
-8.5 | -0.8133 | 0.00857 | -0.0388 | -94.9008
-8 | -0.7542 | 0.00827 | -0.0381 | -91.1971
-7.5 | -0.6957 | 0.00792 | -0.0374 | -87.8409
-7 | -0.6361 | 0.00766 | -0.037 | -83.0418
-6.5 | -0.5768 | 0.00738 | -0.0366 | -78.1572
-6 | -0.517 | 0.00713 | -0.0363 | -72.5105
-5.5 | -0.4571 | 0.00691 | -0.0361 | -66.1505
-5 | -0.3972 | 0.00671 | -0.0359 | -59.1952
-4.5 | -0.3373 | 0.00652 | -0.0359 | -51.7331
-4 | -0.2775 | 0.00633 | -0.0358 | -43.8389
-3.5 | -0.2176 | 0.00616 | -0.0358 | -35.3247
-3 | -0.1579 | 0.00597 | -0.0358 | -26.4489
-2.5 | -0.0987 | 0.00569 | -0.0358 | -17.3462
-2 | -0.0394 | 0.00547 | -0.0358 | -7.2029
-1.5 | 0.02 | 0.00531 | -0.0359 | 3.7665
-1 | 0.0792 | 0.00524 | -0.036 | 15.1145
-0.5 | 0.1377 | 0.00524 | -0.0359 | 26.2786
0 | 0.1955 | 0.00526 | -0.0358 | 37.1673
0.5 | 0.2546 | 0.0053 | -0.0359 | 48.0377
1 | 0.3137 | 0.00538 | -0.036 | 58.3086
1.5 | 0.3727 | 0.00549 | -0.0361 | 67.8871
2 | 0.4317 | 0.00562 | -0.0361 | 76.8149
2.5 | 0.4902 | 0.00577 | -0.0361 | 84.9567
3 | 0.5479 | 0.00587 | -0.036 | 93.339
3.5 | 0.6046 | 0.00591 | -0.0357 | 102.3012
4 | 0.6606 | 0.00595 | -0.0351 | 111.0252
4.5 | 0.7171 | 0.00614 | -0.0346 | 116.7915
5 | 0.7737 | 0.00635 | -0.034 | 121.8425
5.5 | 0.8306 | 0.00661 | -0.0334 | 125.6581
6 | 0.8866 | 0.00689 | -0.0326 | 128.6792
6.5 | 0.942 | 0.0072 | -0.0317 | 130.8333
7 | 0.9994 | 0.00753 | -0.0311 | 132.7224
7.5 | 1.0609 | 0.00793 | -0.0316 | 133.7831
8 | 1.129 | 0.00839 | -0.0334 | 134.565
8.5 | 1.194 | 0.00886 | -0.0346 | 134.763
9 | 1.2527 | 0.00934 | -0.0343 | 134.1221
9.5 | 1.2986 | 0.00983 | -0.0314 | 132.1058
10 | 1.3477 | 0.01038 | -0.0291 | 129.8362
10.5 | 1.3981 | 0.01099 | -0.0271 | 127.2157
11 | 1.4487 | 0.01161 | -0.0252 | 124.7804
11.5 | 1.4985 | 0.01225 | -0.0231 | 122.3265
12 | 1.5451 | 0.01304 | -0.0205 | 118.4893
12.5 | 1.5903 | 0.01379 | -0.0177 | 115.3227
13 | 1.6262 | 0.0147 | -0.0133 | 110.6259
13.5 | 1.6618 | 0.01573 | -0.0093 | 105.6453
14 | 1.6949 | 0.017 | -0.0053 | 99.7
14.5 | 1.7264 | 0.01848 | -0.0015 | 93.4199
15 | 1.7535 | 0.02038 | 0.0021 | 86.0402
15.5 | 1.78 | 0.02251 | 0.0053 | 79.076
16 | 1.7993 | 0.02535 | 0.0083 | 70.9783
16.5 | 1.818 | 0.02849 | 0.0107 | 63.8119
17 | 1.8313 | 0.03229 | 0.0127 | 56.7142
17.5 | 1.8346 | 0.03719 | 0.0141 | 49.3305
18 | 1.8343 | 0.04277 | 0.0148 | 42.8875
18.5 | 1.8304 | 0.04909 | 0.0147 | 37.2866
19 | 1.816 | 0.05682 | 0.0137 | 31.9606
19.5 | 1.7921 | 0.06604 | 0.0114 | 27.1366
20 | 1.7573 | 0.07698 | 0.0079 | 22.828

## 95. Re 7M Mach 0.50 (1)
BIGFOIL.COM POLAR EXPORT
GA 30A213
GA 30A213 |  |  |  | Cl Max: | 1.352 | at alpha= | 9 | deg
JavaFoil+Calcfoil stall+Eppler ext transition |  |  |  | L/D Max: | 89.588 | at alpha= | 6 | deg
Re: | 7000000 |  |  | Cd Min: | 0.00919 | at alpha= | -1.5 | deg
Mach: | 0.5 |  |  | Cl=0 at alpha= | -1.6571 | deg
|  |  |  | @ Cl=0.1, Cd= | 0.00921
|  |  |  | @ Cl=0.4, Cd= | 0.0095524
|  |  |  | @ Cl=0.6, Cd= | 0.010141
alpha (deg) | Cl | Cd | Cm | Cl/Cd
-20 | -1.046 | 0.15135 | -0.008 | -6.912
-19.5 | -1.017 | 0.14672 | -0.008 | -6.93
-19 | -0.986 | 0.14349 | -0.008 | -6.872
-18.5 | -0.955 | 0.14189 | -0.008 | -6.731
-18 | -0.925 | 0.13902 | -0.008 | -6.653
-17.5 | -0.896 | 0.13522 | -0.009 | -6.627
-17 | -0.868 | 0.13148 | -0.009 | -6.606
-16.5 | -0.845 | 0.13249 | -0.01 | -6.374
-16 | -0.817 | 0.12464 | -0.01 | -6.557
-15.5 | -0.789 | 0.11784 | -0.01 | -6.696
-15 | -0.76 | 0.11213 | -0.011 | -6.774
-14.5 | -0.73 | 0.10784 | -0.011 | -6.773
-14 | -0.7 | 0.10572 | -0.011 | -6.626
-13.5 | -0.672 | 0.10083 | -0.011 | -6.662
-13 | -0.644 | 0.09649 | -0.011 | -6.671
-12.5 | -0.616 | 0.09336 | -0.011 | -6.595
-12 | -0.588 | 0.09186 | -0.012 | -6.403
-11.5 | -0.56 | 0.08585 | -0.012 | -6.521
-11 | -0.531 | 0.08238 | -0.012 | -6.445
-10.5 | -0.505 | 0.07072 | -0.014 | -7.143
-10 | -0.478 | 0.06459 | -0.015 | -7.408
-9.5 | -0.446 | 0.06889 | -0.013 | -6.468
-9 | -0.448 | 0.03871 | -0.021 | -11.582
-8.5 | -0.409 | 0.04398 | -0.02 | -9.292
-8 | -0.369 | 0.04979 | -0.018 | -7.415
-7.5 | -0.655 | 0.01376 | -0.028 | -47.603
-7 | -0.655 | 0.01261 | -0.029 | -51.921
-6.5 | -0.62 | 0.01149 | -0.03 | -53.989
-6 | -0.572 | 0.01133 | -0.03 | -50.508
-5.5 | -0.517 | 0.01094 | -0.031 | -47.234
-5 | -0.456 | 0.01047 | -0.032 | -43.534
-4.5 | -0.392 | 0.0102 | -0.033 | -38.416
-4 | -0.325 | 0.00992 | -0.033 | -32.784
-3.5 | -0.257 | 0.00967 | -0.034 | -26.588
-3 | -0.188 | 0.0098 | -0.035 | -19.186
-2.5 | -0.118 | 0.00933 | -0.036 | -12.671
-2 | -0.048 | 0.00924 | -0.036 | -5.201
-1.5 | 0.022 | 0.00919 | -0.037 | 2.432
-1 | 0.093 | 0.00921 | -0.038 | 10.091
-0.5 | 0.163 | 0.00921 | -0.039 | 17.738
0 | 0.236 | 0.00927 | -0.039 | 25.407
0.5 | 0.307 | 0.00935 | -0.04 | 32.781
1 | 0.377 | 0.00952 | -0.041 | 39.654
1.5 | 0.448 | 0.00962 | -0.042 | 46.553
2 | 0.519 | 0.00981 | -0.042 | 52.837
2.5 | 0.589 | 0.0101 | -0.043 | 58.292
3 | 0.659 | 0.01036 | -0.044 | 63.56
3.5 | 0.728 | 0.011 | -0.045 | 66.2
4 | 0.797 | 0.01133 | -0.046 | 70.401
4.5 | 0.866 | 0.01166 | -0.046 | 74.227
5 | 0.933 | 0.01156 | -0.047 | 80.712
5.5 | 0.999 | 0.01143 | -0.048 | 87.439
6 | 1.064 | 0.01187 | -0.049 | 89.588
6.5 | 1.126 | 0.01295 | -0.049 | 86.912
7 | 1.184 | 0.01368 | -0.05 | 86.535
7.5 | 1.239 | 0.01447 | -0.051 | 85.617
8 | 1.288 | 0.0155 | -0.052 | 83.098
8.5 | 1.326 | 0.01669 | -0.052 | 79.469
9 | 1.352 | 0.01808 | -0.053 | 74.787
9.5 | 1.312 | 0.02038 | -0.052 | 64.387
10 | 1.219 | 0.02457 | -0.052 | 49.599
10.5 | 0.739 | 0.05793 | -0.044 | 12.752
11 | 0.735 | 0.07914 | -0.037 | 9.29
11.5 | 0.768 | 0.07979 | -0.038 | 9.624
12 | 0.79 | 0.09078 | -0.037 | 8.702
12.5 | 0.806 | 0.1081 | -0.032 | 7.454
13 | 0.844 | 0.09802 | -0.037 | 8.609
13.5 | 0.877 | 0.09993 | -0.039 | 8.78
14 | 0.907 | 0.10486 | -0.04 | 8.65

## 96. Re 7M Mach 0.50 (2)
BIGFOIL.COM POLAR EXPORT
GA 30A213
GA 30A213 |  |  |  | Cl Max: | 1.6679 | at alpha= | 12 | deg
XFOIL ncrit=9 |  |  |  | L/D Max: | 132.039 | at alpha= | 6.5 | deg
Re: | 7000000 |  |  | Cd Min: | 0.13625 | at alpha= | 17 | deg
Mach: | 0.5 |  |  | Cl=0 at alpha= | -1.6733 | deg
|  |  |  | @ Cl=0.1, Cd= | 0.005456
|  |  |  | @ Cl=0.4, Cd= | 0.0057309
|  |  |  | @ Cl=0.6, Cd= | 0.0063033
alpha (deg) | Cl | Cd | Cm | Cl/Cd
-13.5 | -0.6478 | 0.12879 | -0.0149 | -5.0299
-13 | -0.6647 | 0.11651 | -0.0217 | -5.7051
-12.5 | -0.6853 | 0.10437 | -0.0287 | -6.5661
-12 | -0.7083 | 0.0926 | -0.0356 | -7.649
-11.5 | -0.7332 | 0.08107 | -0.0424 | -9.044
-11 | -0.7604 | 0.06964 | -0.0489 | -10.919
-10.5 | -0.7868 | 0.05797 | -0.0556 | -13.5725
-10 | -0.8093 | 0.04508 | -0.0655 | -17.9525
-9.5 | -0.8333 | 0.03149 | -0.0809 | -26.4624
-9 | -0.8676 | 0.0246 | -0.0783 | -35.2683
-8.5 | -0.8839 | 0.01816 | -0.0714 | -48.6729
-8 | -0.8698 | 0.01276 | -0.0638 | -68.1661
-7.5 | -0.819 | 0.01013 | -0.0578 | -80.849
-7 | -0.7503 | 0.00904 | -0.0539 | -82.9978
-6.5 | -0.6786 | 0.00839 | -0.051 | -80.882
-6 | -0.6061 | 0.00793 | -0.0488 | -76.4313
-5.5 | -0.5339 | 0.00754 | -0.047 | -70.809
-5 | -0.4623 | 0.00723 | -0.0456 | -63.9419
-4.5 | -0.3911 | 0.00695 | -0.0445 | -56.2734
-4 | -0.3205 | 0.00671 | -0.0436 | -47.7645
-3.5 | -0.2503 | 0.00649 | -0.0429 | -38.567
-3 | -0.1806 | 0.00627 | -0.0424 | -28.8038
-2 | -0.0445 | 0.0057 | -0.0414 | -7.807
-1.5 | 0.0236 | 0.00552 | -0.0411 | 4.2754
-1 | 0.091 | 0.00546 | -0.0408 | 16.6667
-0.5 | 0.1579 | 0.00543 | -0.0405 | 29.0792
0 | 0.2237 | 0.00545 | -0.0401 | 41.0459
0.5 | 0.2909 | 0.00552 | -0.0398 | 52.6993
1 | 0.358 | 0.00565 | -0.0396 | 63.3628
1.5 | 0.4255 | 0.00578 | -0.0393 | 73.6159
2 | 0.4924 | 0.00596 | -0.0389 | 82.6174
2.5 | 0.5592 | 0.00618 | -0.0384 | 90.4854
3 | 0.6254 | 0.00638 | -0.0377 | 98.0251
3.5 | 0.6901 | 0.00651 | -0.0366 | 106.0061
4 | 0.754 | 0.0066 | -0.0352 | 114.2424
4.5 | 0.8192 | 0.00678 | -0.0337 | 120.826
5 | 0.8856 | 0.00703 | -0.0322 | 125.9744
5.5 | 0.9519 | 0.00735 | -0.0303 | 129.5102
6 | 1.0168 | 0.00773 | -0.0279 | 131.5395
6.5 | 1.0814 | 0.00819 | -0.0252 | 132.0391
7.5 | 1.235 | 0.00938 | -0.0238 | 131.6631
8 | 1.3139 | 0.01009 | -0.0229 | 130.218
8.5 | 1.3645 | 0.01074 | -0.0165 | 127.0484
9 | 1.4211 | 0.01153 | -0.011 | 123.2524
9.5 | 1.4709 | 0.01244 | -0.0043 | 118.2395
10 | 1.522 | 0.01354 | 0.0021 | 112.4077
10.5 | 1.5728 | 0.0149 | 0.0084 | 105.557
11 | 1.6184 | 0.01677 | 0.0149 | 96.5057
11.5 | 1.6552 | 0.01947 | 0.0214 | 85.0128
12 | 1.6679 | 0.02406 | 0.0275 | 69.3225
12.5 | 1.6523 | 0.03109 | 0.0315 | 53.1457
13 | 1.6189 | 0.04005 | 0.0325 | 40.422
13.5 | 1.5785 | 0.05032 | 0.0311 | 31.3692
14 | 1.5358 | 0.06155 | 0.0278 | 24.9521
14.5 | 1.4929 | 0.07334 | 0.0233 | 20.3559
15 | 1.4512 | 0.08535 | 0.0181 | 17.0029
15.5 | 1.4085 | 0.09776 | 0.0121 | 14.4077
16 | 1.3669 | 0.11037 | 0.0055 | 12.3847
16.5 | 1.3278 | 0.12322 | -0.0018 | 10.7758
17 | 1.2917 | 0.13625 | -0.0099 | 9.4804

## 97. Re 8M Mach 0.00 (1)
BIGFOIL.COM POLAR EXPORT
GA 30A213
GA 30A213 |  |  |  | Cl Max: | 1.564 | at alpha= | 14.5 | deg
JavaFoil+Calcfoil stall+Eppler ext transition |  |  |  | L/D Max: | 98.044 | at alpha= | 9 | deg
Re: | 8000000 |  |  | Cd Min: | 0.00876 | at alpha= | -1.5 | deg
Mach: | 0 |  |  | Cl=0 at alpha= | -1.6557 | deg
|  |  |  | @ Cl=0.1, Cd= | 0.0087975
|  |  |  | @ Cl=0.4, Cd= | 0.0090732
|  |  |  | @ Cl=0.6, Cd= | 0.009676
alpha (deg) | Cl | Cd | Cm | Cl/Cd
-17.5 | -0.858 | 0.09685 | -0.009 | -8.856
-17 | -0.87 | 0.09295 | -0.01 | -9.355
-16.5 | -0.887 | 0.08323 | -0.01 | -10.652
-16 | -0.913 | 0.06665 | -0.011 | -13.691
-15.5 | -0.917 | 0.06483 | -0.012 | -14.148
-15 | -0.935 | 0.05339 | -0.013 | -17.521
-14.5 | -0.951 | 0.04404 | -0.014 | -21.585
-14 | -0.984 | 0.02882 | -0.015 | -34.16
-13.5 | -1.005 | 0.02148 | -0.016 | -46.806
-13 | -1.02 | 0.01726 | -0.017 | -59.1
-12.5 | -1.021 | 0.01525 | -0.018 | -66.923
-12 | -1.003 | 0.01444 | -0.019 | -69.44
-11.5 | -0.981 | 0.01388 | -0.019 | -70.734
-11 | -0.956 | 0.01337 | -0.02 | -71.474
-10.5 | -0.926 | 0.01254 | -0.021 | -73.838
-10 | -0.893 | 0.01214 | -0.021 | -73.575
-9.5 | -0.856 | 0.01169 | -0.022 | -73.211
-9 | -0.816 | 0.01125 | -0.022 | -72.477
-8.5 | -0.772 | 0.01132 | -0.023 | -68.206
-8 | -0.726 | 0.01076 | -0.024 | -67.438
-7.5 | -0.677 | 0.01043 | -0.024 | -64.866
-7 | -0.625 | 0.01071 | -0.025 | -58.388
-6.5 | -0.572 | 0.00993 | -0.026 | -57.555
-6 | -0.516 | 0.00969 | -0.026 | -53.284
-5.5 | -0.46 | 0.00955 | -0.027 | -48.14
-5 | -0.402 | 0.00935 | -0.028 | -42.989
-4.5 | -0.343 | 0.00932 | -0.028 | -36.812
-4 | -0.284 | 0.00941 | -0.029 | -30.163
-3.5 | -0.224 | 0.00932 | -0.03 | -24.013
-3 | -0.163 | 0.00901 | -0.03 | -18.124
-2.5 | -0.103 | 0.00887 | -0.031 | -11.571
-2 | -0.042 | 0.0088 | -0.032 | -4.735
-1.5 | 0.019 | 0.00876 | -0.032 | 2.213
-1 | 0.081 | 0.00881 | -0.033 | 9.139
-0.5 | 0.142 | 0.00877 | -0.034 | 16.151
0 | 0.204 | 0.00882 | -0.034 | 23.156
0.5 | 0.266 | 0.0089 | -0.035 | 29.838
1 | 0.327 | 0.00894 | -0.035 | 36.581
1.5 | 0.388 | 0.00905 | -0.036 | 42.924
2 | 0.45 | 0.00917 | -0.037 | 49.007
2.5 | 0.511 | 0.00936 | -0.037 | 54.56
3 | 0.572 | 0.00955 | -0.038 | 59.885
3.5 | 0.632 | 0.00982 | -0.039 | 64.417
4 | 0.693 | 0.00991 | -0.039 | 69.959
4.5 | 0.753 | 0.01005 | -0.04 | 74.916
5 | 0.813 | 0.01027 | -0.041 | 79.188
5.5 | 0.872 | 0.01075 | -0.041 | 81.181
6 | 0.931 | 0.01048 | -0.042 | 88.809
6.5 | 0.989 | 0.01069 | -0.043 | 92.502
7 | 1.046 | 0.01119 | -0.043 | 93.513
7.5 | 1.102 | 0.01154 | -0.044 | 95.522
8 | 1.157 | 0.01189 | -0.045 | 97.284
8.5 | 1.21 | 0.01238 | -0.045 | 97.742
9 | 1.262 | 0.01287 | -0.046 | 98.044
9.5 | 1.31 | 0.0134 | -0.047 | 97.723
10 | 1.355 | 0.01392 | -0.047 | 97.38
10.5 | 1.398 | 0.01453 | -0.048 | 96.216
11 | 1.438 | 0.01516 | -0.048 | 94.803
11.5 | 1.474 | 0.01588 | -0.049 | 92.833
12 | 1.508 | 0.01606 | -0.05 | 93.887
12.5 | 1.537 | 0.01684 | -0.05 | 91.306
13 | 1.563 | 0.01831 | -0.051 | 85.4
13.5 | 1.553 | 0.02 | -0.05 | 77.662
14 | 1.561 | 0.02174 | -0.05 | 71.792
14.5 | 1.564 | 0.02376 | -0.051 | 65.837
15 | 1.562 | 0.02626 | -0.051 | 59.473
15.5 | 1.555 | 0.02934 | -0.051 | 53.018
16 | 1.546 | 0.03285 | -0.051 | 47.056
16.5 | 1.534 | 0.03648 | -0.051 | 42.06
17 | 1.515 | 0.04194 | -0.051 | 36.136
17.5 | 1.488 | 0.04769 | -0.05 | 31.2
18 | 1.46 | 0.05239 | -0.05 | 27.864
18.5 | 1.424 | 0.06008 | -0.05 | 23.695
19 | 1.386 | 0.06798 | -0.05 | 20.388
19.5 | 1.34 | 0.08067 | -0.049 | 16.609

## 98. Re 8M Mach 0.00 (2)
BIGFOIL.COM POLAR EXPORT
GA 30A213
GA 30A213 |  |  |  | Cl Max: | 1.9123 | at alpha= | 20 | deg
XFOIL ncrit=9 |  |  |  | L/D Max: | 138.589 | at alpha= | 8.5 | deg
Re: | 8000000 |  |  | Cd Min: | 0.04063 | at alpha= | 20 | deg
Mach: | 0 |  |  | Cl=0 at alpha= | -1.6641 | deg
|  |  |  | @ Cl=0.1, Cd= | 0.005203
|  |  |  | @ Cl=0.4, Cd= | 0.0054946
|  |  |  | @ Cl=0.6, Cd= | 0.0058362
alpha (deg) | Cl | Cd | Cm | Cl/Cd
-20 | -1.7399 | 0.0304 | -0.0629 | -57.2336
-19.5 | -1.7339 | 0.02653 | -0.0623 | -65.3562
-19 | -1.722 | 0.02378 | -0.0601 | -72.4138
-18.5 | -1.7052 | 0.02174 | -0.0571 | -78.4361
-18 | -1.6847 | 0.02017 | -0.0534 | -83.525
-17.5 | -1.661 | 0.01895 | -0.0493 | -87.6517
-17 | -1.6266 | 0.01788 | -0.0467 | -90.9732
-16.5 | -1.5876 | 0.01692 | -0.0447 | -93.8298
-16 | -1.546 | 0.01604 | -0.0429 | -96.384
-15.5 | -1.5025 | 0.01524 | -0.0414 | -98.5892
-15 | -1.4577 | 0.0145 | -0.0399 | -100.531
-14.5 | -1.4127 | 0.01382 | -0.0383 | -102.2214
-14 | -1.3667 | 0.01319 | -0.0368 | -103.6164
-13.5 | -1.311 | 0.01248 | -0.0374 | -105.0481
-13 | -1.2545 | 0.01173 | -0.038 | -106.948
-12.5 | -1.2004 | 0.0111 | -0.0381 | -108.1441
-12 | -1.1484 | 0.01057 | -0.0375 | -108.6471
-11.5 | -1.0979 | 0.01011 | -0.0365 | -108.5955
-11 | -1.0461 | 0.00971 | -0.0357 | -107.7343
-10.5 | -0.9933 | 0.00935 | -0.0351 | -106.2353
-10 | -0.9403 | 0.00894 | -0.0345 | -105.179
-9.5 | -0.8864 | 0.00856 | -0.0341 | -103.5514
-9 | -0.8317 | 0.00826 | -0.0338 | -100.6901
-8.5 | -0.7763 | 0.008 | -0.0337 | -97.0375
-8 | -0.7213 | 0.00771 | -0.0334 | -93.5538
-7.5 | -0.6654 | 0.0075 | -0.0333 | -88.72
-7 | -0.6092 | 0.00724 | -0.0333 | -84.1436
-6.5 | -0.5525 | 0.00704 | -0.0333 | -78.4801
-6 | -0.4958 | 0.00682 | -0.0334 | -72.6979
-5.5 | -0.4389 | 0.00663 | -0.0334 | -66.1991
-5 | -0.3818 | 0.00646 | -0.0335 | -59.1022
-4.5 | -0.3245 | 0.00629 | -0.0337 | -51.5898
-4 | -0.2671 | 0.00614 | -0.0338 | -43.5016
-3.5 | -0.2097 | 0.00597 | -0.034 | -35.1256
-3 | -0.1523 | 0.00579 | -0.0341 | -26.304
-2.5 | -0.0954 | 0.00555 | -0.0342 | -17.1892
-2 | -0.0385 | 0.00536 | -0.0343 | -7.1828
-1.5 | 0.0188 | 0.00524 | -0.0345 | 3.5878
-1 | 0.0756 | 0.00519 | -0.0346 | 14.5665
-0.5 | 0.1317 | 0.00522 | -0.0346 | 25.2299
0 | 0.188 | 0.00523 | -0.0347 | 35.9465
0.5 | 0.2448 | 0.00523 | -0.0348 | 46.8069
1 | 0.3018 | 0.0053 | -0.035 | 56.9434
1.5 | 0.3586 | 0.0054 | -0.0351 | 66.4074
2 | 0.4155 | 0.00553 | -0.0353 | 75.1356
2.5 | 0.4721 | 0.00568 | -0.0354 | 83.1162
3 | 0.528 | 0.0058 | -0.0354 | 91.0345
3.5 | 0.5833 | 0.00583 | -0.0354 | 100.0515
4 | 0.6375 | 0.00585 | -0.0351 | 108.9744
4.5 | 0.6919 | 0.00595 | -0.0349 | 116.2857
5 | 0.7465 | 0.00614 | -0.0346 | 121.5798
5.5 | 0.8012 | 0.00634 | -0.0343 | 126.3722
6 | 0.8551 | 0.00658 | -0.0339 | 129.9544
6.5 | 0.9085 | 0.00683 | -0.0334 | 133.0161
7 | 0.9616 | 0.0071 | -0.0328 | 135.4366
7.5 | 1.0164 | 0.00742 | -0.0327 | 136.9811
8 | 1.0766 | 0.0078 | -0.0339 | 138.0256
8.5 | 1.1392 | 0.00822 | -0.0358 | 138.5888
9 | 1.1993 | 0.00867 | -0.0371 | 138.3276
9.5 | 1.2518 | 0.0091 | -0.0367 | 137.5604
10 | 1.297 | 0.00951 | -0.0348 | 136.3828
10.5 | 1.3446 | 0.00997 | -0.0335 | 134.8646
11 | 1.3929 | 0.01049 | -0.0324 | 132.7836
11.5 | 1.4409 | 0.01103 | -0.0314 | 130.6346
12 | 1.4888 | 0.01155 | -0.0304 | 128.9004
12.5 | 1.5345 | 0.01219 | -0.029 | 125.8819
13 | 1.5801 | 0.01277 | -0.0277 | 123.7353
13.5 | 1.6225 | 0.01349 | -0.026 | 120.2743
14 | 1.6635 | 0.01417 | -0.024 | 117.3959
14.5 | 1.6954 | 0.01503 | -0.0205 | 112.8011
15 | 1.7285 | 0.01586 | -0.0174 | 108.9849
15.5 | 1.7577 | 0.01697 | -0.0141 | 103.5769
16 | 1.786 | 0.01822 | -0.0111 | 98.0241
16.5 | 1.8129 | 0.01964 | -0.0083 | 92.3065
17 | 1.8349 | 0.0215 | -0.0055 | 85.3442
17.5 | 1.8567 | 0.02351 | -0.0031 | 78.9749
18 | 1.8766 | 0.02583 | -0.0011 | 72.652
18.5 | 1.8909 | 0.02876 | 0.0008 | 65.7476
19 | 1.8996 | 0.03233 | 0.0024 | 58.7566
19.5 | 1.9074 | 0.03623 | 0.0035 | 52.647
20 | 1.9123 | 0.04063 | 0.0041 | 47.0662

## 99. Re 8M Mach 0.10 (1)
BIGFOIL.COM POLAR EXPORT
GA 30A213
GA 30A213 |  |  |  | Cl Max: | 1.561 | at alpha= | 13 | deg
JavaFoil+Calcfoil stall+Eppler ext transition |  |  |  | L/D Max: | 97.805 | at alpha= | 9 | deg
Re: | 8000000 |  |  | Cd Min: | 0.00877 | at alpha= | -1.5 | deg
Mach: | 0.1 |  |  | Cl=0 at alpha= | -1.6557 | deg
|  |  |  | @ Cl=0.1, Cd= | 0.0088225
|  |  |  | @ Cl=0.4, Cd= | 0.009091
|  |  |  | @ Cl=0.6, Cd= | 0.0096461
alpha (deg) | Cl | Cd | Cm | Cl/Cd
-18 | -0.79 | 0.11392 | -0.008 | -6.939
-17.5 | -0.812 | 0.10348 | -0.009 | -7.849
-17 | -0.824 | 0.10313 | -0.009 | -7.987
-16.5 | -0.846 | 0.09066 | -0.01 | -9.328
-16 | -0.872 | 0.07465 | -0.011 | -11.686
-15.5 | -0.894 | 0.06333 | -0.012 | -14.11
-15 | -0.899 | 0.0615 | -0.012 | -14.617
-14.5 | -0.92 | 0.0494 | -0.013 | -18.624
-14 | -0.952 | 0.03404 | -0.015 | -27.954
-13.5 | -0.977 | 0.02447 | -0.016 | -39.939
-13 | -1.003 | 0.01805 | -0.017 | -55.551
-12.5 | -0.999 | 0.01659 | -0.018 | -60.175
-12 | -0.996 | 0.01464 | -0.019 | -68
-11.5 | -0.976 | 0.01416 | -0.019 | -68.952
-11 | -0.952 | 0.01352 | -0.02 | -70.411
-10.5 | -0.924 | 0.01266 | -0.021 | -72.993
-10 | -0.892 | 0.01223 | -0.021 | -72.922
-9.5 | -0.856 | 0.01179 | -0.022 | -72.592
-9 | -0.817 | 0.01136 | -0.023 | -71.905
-8.5 | -0.774 | 0.01147 | -0.023 | -67.481
-8 | -0.728 | 0.01086 | -0.024 | -66.994
-7.5 | -0.679 | 0.01054 | -0.024 | -64.447
-7 | -0.628 | 0.0108 | -0.025 | -58.133
-6.5 | -0.574 | 0.01003 | -0.026 | -57.241
-6 | -0.518 | 0.00997 | -0.026 | -51.974
-5.5 | -0.462 | 0.00961 | -0.027 | -48.021
-5 | -0.404 | 0.00944 | -0.028 | -42.779
-4.5 | -0.345 | 0.00942 | -0.028 | -36.615
-4 | -0.285 | 0.00936 | -0.029 | -30.459
-3.5 | -0.225 | 0.0093 | -0.03 | -24.182
-3 | -0.164 | 0.00897 | -0.03 | -18.309
-2.5 | -0.103 | 0.00887 | -0.031 | -11.623
-2 | -0.042 | 0.00883 | -0.032 | -4.746
-1.5 | 0.019 | 0.00877 | -0.032 | 2.223
-1 | 0.081 | 0.00881 | -0.033 | 9.189
-0.5 | 0.142 | 0.00885 | -0.034 | 16.089
0 | 0.205 | 0.00882 | -0.034 | 23.273
0.5 | 0.267 | 0.0089 | -0.035 | 29.994
1 | 0.329 | 0.00902 | -0.036 | 36.454
1.5 | 0.39 | 0.00907 | -0.036 | 43.049
2 | 0.452 | 0.0092 | -0.037 | 49.126
2.5 | 0.513 | 0.00932 | -0.038 | 55.047
3 | 0.575 | 0.00956 | -0.038 | 60.074
3.5 | 0.636 | 0.00977 | -0.039 | 65.071
4 | 0.696 | 0.00992 | -0.04 | 70.218
4.5 | 0.757 | 0.01012 | -0.04 | 74.822
5 | 0.817 | 0.01034 | -0.041 | 79.022
5.5 | 0.877 | 0.01072 | -0.042 | 81.74
6 | 0.936 | 0.01056 | -0.042 | 88.615
6.5 | 0.994 | 0.0108 | -0.043 | 91.989
7 | 1.051 | 0.01122 | -0.044 | 93.684
7.5 | 1.107 | 0.01165 | -0.044 | 95.064
8 | 1.162 | 0.01198 | -0.045 | 96.977
8.5 | 1.215 | 0.01246 | -0.046 | 97.534
9 | 1.267 | 0.01295 | -0.046 | 97.805
9.5 | 1.314 | 0.01351 | -0.047 | 97.314
10 | 1.36 | 0.01402 | -0.047 | 96.943
10.5 | 1.402 | 0.01466 | -0.048 | 95.59
11 | 1.441 | 0.01534 | -0.049 | 93.911
11.5 | 1.476 | 0.0161 | -0.049 | 91.698
12 | 1.509 | 0.01686 | -0.05 | 89.485
12.5 | 1.537 | 0.01706 | -0.05 | 90.094
13 | 1.561 | 0.01861 | -0.051 | 83.904
13.5 | 1.546 | 0.02057 | -0.05 | 75.141
14 | 1.551 | 0.02249 | -0.051 | 68.951
14.5 | 1.551 | 0.02457 | -0.051 | 63.135
15 | 1.543 | 0.02781 | -0.051 | 55.499
15.5 | 1.535 | 0.03099 | -0.051 | 49.521
16 | 1.524 | 0.03408 | -0.051 | 44.724
16.5 | 1.507 | 0.0386 | -0.051 | 39.041
17 | 1.483 | 0.04475 | -0.05 | 33.148
17.5 | 1.452 | 0.05101 | -0.05 | 28.457
18 | 1.415 | 0.05761 | -0.05 | 24.57

## 100. Re 8M Mach 0.10 (2)
BIGFOIL.COM POLAR EXPORT
GA 30A213
GA 30A213 |  |  |  | Cl Max: | 1.9017 | at alpha= | 19.5 | deg
XFOIL ncrit=9 |  |  |  | L/D Max: | 138.539 | at alpha= | 8.5 | deg
Re: | 8000000 |  |  | Cd Min: | 0.04446 | at alpha= | 20 | deg
Mach: | 0.1 |  |  | Cl=0 at alpha= | -1.6646 | deg
|  |  |  | @ Cl=0.1, Cd= | 0.0052085
|  |  |  | @ Cl=0.4, Cd= | 0.0054991
|  |  |  | @ Cl=0.6, Cd= | 0.0058548
alpha (deg) | Cl | Cd | Cm | Cl/Cd
-20 | -1.7046 | 0.03748 | -0.0635 | -45.4803
-19.5 | -1.711 | 0.03103 | -0.0658 | -55.1402
-19 | -1.7077 | 0.02674 | -0.0653 | -63.8631
-18.5 | -1.6969 | 0.02378 | -0.063 | -71.3583
-18 | -1.6805 | 0.02165 | -0.0596 | -77.6212
-17.5 | -1.6598 | 0.02006 | -0.0556 | -82.7418
-17 | -1.6343 | 0.0188 | -0.0513 | -86.9309
-16.5 | -1.5978 | 0.01768 | -0.0487 | -90.3733
-16 | -1.5574 | 0.01668 | -0.0465 | -93.3693
-15.5 | -1.5144 | 0.01577 | -0.0446 | -96.0304
-15 | -1.4697 | 0.01495 | -0.0428 | -98.3077
-14.5 | -1.4243 | 0.0142 | -0.041 | -100.3028
-14 | -1.3796 | 0.01352 | -0.0389 | -102.0414
-13.5 | -1.3226 | 0.01285 | -0.0394 | -102.9261
-13 | -1.2654 | 0.01206 | -0.0399 | -104.9254
-12.5 | -1.2105 | 0.01134 | -0.0398 | -106.746
-12 | -1.1581 | 0.01076 | -0.0391 | -107.6301
-11.5 | -1.1072 | 0.01026 | -0.0379 | -107.9142
-11 | -1.0549 | 0.00983 | -0.0369 | -107.3143
-10.5 | -1.0015 | 0.00944 | -0.0362 | -106.0911
-10 | -0.9477 | 0.00906 | -0.0355 | -104.6026
-9.5 | -0.8933 | 0.00865 | -0.035 | -103.2717
-9 | -0.8382 | 0.00833 | -0.0346 | -100.6242
-8.5 | -0.7822 | 0.00806 | -0.0344 | -97.0471
-8 | -0.7266 | 0.00777 | -0.0341 | -93.5135
-7.5 | -0.6703 | 0.00753 | -0.0339 | -89.0173
-7 | -0.6135 | 0.00728 | -0.0338 | -84.272
-6.5 | -0.5564 | 0.00707 | -0.0338 | -78.6987
-6 | -0.4993 | 0.00684 | -0.0338 | -72.9971
-5.5 | -0.4419 | 0.00666 | -0.0338 | -66.3514
-5 | -0.3843 | 0.00648 | -0.0339 | -59.3056
-4.5 | -0.3266 | 0.00631 | -0.034 | -51.7591
-4 | -0.2688 | 0.00615 | -0.0341 | -43.7073
-3.5 | -0.211 | 0.00599 | -0.0342 | -35.2254
-3 | -0.1532 | 0.00581 | -0.0344 | -26.3683
-2.5 | -0.096 | 0.00556 | -0.0345 | -17.2662
-2 | -0.0387 | 0.00537 | -0.0346 | -7.2067
-1.5 | 0.019 | 0.00525 | -0.0347 | 3.619
-1 | 0.0761 | 0.0052 | -0.0348 | 14.6346
-0.5 | 0.1325 | 0.00522 | -0.0348 | 25.3831
0 | 0.1892 | 0.00523 | -0.0349 | 36.1759
0.5 | 0.2463 | 0.00523 | -0.035 | 47.0937
1 | 0.3037 | 0.0053 | -0.0352 | 57.3019
1.5 | 0.3608 | 0.00541 | -0.0353 | 66.6913
2 | 0.418 | 0.00554 | -0.0354 | 75.4513
2.5 | 0.4749 | 0.0057 | -0.0355 | 83.3158
3 | 0.5311 | 0.00582 | -0.0355 | 91.2543
3.5 | 0.5868 | 0.00585 | -0.0355 | 100.3077
4 | 0.6414 | 0.00587 | -0.0352 | 109.2675
4.5 | 0.696 | 0.00598 | -0.0349 | 116.388
5 | 0.7511 | 0.00616 | -0.0346 | 121.9318
5.5 | 0.8061 | 0.00636 | -0.0343 | 126.7453
6 | 0.8604 | 0.0066 | -0.0338 | 130.3636
6.5 | 0.9142 | 0.00687 | -0.0333 | 133.0713
7 | 0.9677 | 0.00714 | -0.0327 | 135.5322
7.5 | 1.023 | 0.00746 | -0.0325 | 137.1314
8 | 1.084 | 0.00785 | -0.0337 | 138.0892
8.5 | 1.1471 | 0.00828 | -0.0355 | 138.5386
9 | 1.2077 | 0.00873 | -0.0367 | 138.3391
9.5 | 1.2595 | 0.00918 | -0.036 | 137.2004
10 | 1.305 | 0.00962 | -0.034 | 135.6549
10.5 | 1.3535 | 0.01008 | -0.0327 | 134.2758
11 | 1.4023 | 0.0106 | -0.0315 | 132.2925
11.5 | 1.4504 | 0.01118 | -0.0303 | 129.7317
12 | 1.4987 | 0.01171 | -0.0291 | 127.9846
12.5 | 1.5448 | 0.01236 | -0.0277 | 124.9838
13 | 1.5898 | 0.01301 | -0.026 | 122.1983
13.5 | 1.6326 | 0.01372 | -0.0241 | 118.9942
14 | 1.6702 | 0.01448 | -0.0213 | 115.3453
14.5 | 1.7024 | 0.01536 | -0.0177 | 110.8333
15 | 1.7346 | 0.01633 | -0.0144 | 106.2217
15.5 | 1.7629 | 0.01759 | -0.011 | 100.2217
16 | 1.792 | 0.01889 | -0.0081 | 94.865
16.5 | 1.8163 | 0.02061 | -0.0051 | 88.1271
17 | 1.8378 | 0.02267 | -0.0023 | 81.0675
17.5 | 1.8598 | 0.02486 | -0.0001 | 74.8109
18 | 1.8761 | 0.02764 | 0.002 | 67.8763
18.5 | 1.8865 | 0.03113 | 0.0038 | 60.6007
19 | 1.8952 | 0.03495 | 0.0051 | 54.226
19.5 | 1.9017 | 0.03922 | 0.0059 | 48.488
20 | 1.9015 | 0.04446 | 0.0061 | 42.7688

## 101. Re 8M Mach 0.25 (1)
BIGFOIL.COM POLAR EXPORT
GA 30A213
GA 30A213 |  |  |  | Cl Max: | 1.505 | at alpha= | 12 | deg
JavaFoil+Calcfoil stall+Eppler ext transition |  |  |  | L/D Max: | 95.966 | at alpha= | 8.5 | deg
Re: | 8000000 |  |  | Cd Min: | 0.00882 | at alpha= | -0.5 | deg
Mach: | 0.25 |  |  | Cl=0 at alpha= | -1.6587 | deg
|  |  |  | @ Cl=0.1, Cd= | 0.0088565
|  |  |  | @ Cl=0.4, Cd= | 0.0091679
|  |  |  | @ Cl=0.6, Cd= | 0.009753
alpha (deg) | Cl | Cd | Cm | Cl/Cd
-16 | -0.577 | 0.11769 | -0.008 | -4.901
-15.5 | -0.621 | 0.10567 | -0.009 | -5.876
-15 | -0.657 | 0.10113 | -0.01 | -6.498
-14.5 | -0.694 | 0.09055 | -0.011 | -7.668
-14 | -0.729 | 0.07914 | -0.012 | -9.213
-13.5 | -0.762 | 0.06743 | -0.013 | -11.297
-13 | -0.799 | 0.05149 | -0.015 | -15.521
-12.5 | -0.855 | 0.02982 | -0.017 | -28.668
-12 | -0.894 | 0.02026 | -0.019 | -44.12
-11.5 | -0.916 | 0.01654 | -0.02 | -55.358
-11 | -0.917 | 0.01456 | -0.021 | -63.023
-10.5 | -0.902 | 0.01351 | -0.021 | -66.772
-10 | -0.88 | 0.01293 | -0.022 | -68.076
-9.5 | -0.852 | 0.01239 | -0.023 | -68.791
-9 | -0.819 | 0.0118 | -0.023 | -69.347
-8.5 | -0.78 | 0.01189 | -0.024 | -65.606
-8 | -0.737 | 0.01114 | -0.024 | -66.158
-7.5 | -0.69 | 0.01079 | -0.025 | -63.99
-7 | -0.64 | 0.01108 | -0.026 | -57.753
-6.5 | -0.586 | 0.01044 | -0.026 | -56.134
-6 | -0.53 | 0.00988 | -0.027 | -53.68
-5.5 | -0.473 | 0.00971 | -0.028 | -48.702
-5 | -0.414 | 0.00949 | -0.028 | -43.597
-4.5 | -0.354 | 0.00929 | -0.029 | -38.074
-4 | -0.293 | 0.00953 | -0.03 | -30.714
-3.5 | -0.231 | 0.00947 | -0.031 | -24.385
-3 | -0.169 | 0.00923 | -0.031 | -18.26
-2.5 | -0.106 | 0.009 | -0.032 | -11.768
-2 | -0.043 | 0.00889 | -0.033 | -4.842
-1.5 | 0.02 | 0.00889 | -0.033 | 2.252
-1 | 0.083 | 0.00887 | -0.034 | 9.378
-0.5 | 0.146 | 0.00882 | -0.035 | 16.581
0 | 0.211 | 0.00889 | -0.035 | 23.704
0.5 | 0.274 | 0.00892 | -0.036 | 30.757
1 | 0.338 | 0.00904 | -0.037 | 37.354
1.5 | 0.401 | 0.00917 | -0.037 | 43.729
2 | 0.464 | 0.00934 | -0.038 | 49.733
2.5 | 0.527 | 0.00948 | -0.039 | 55.61
3 | 0.59 | 0.00968 | -0.039 | 60.982
3.5 | 0.653 | 0.01014 | -0.04 | 64.377
4 | 0.715 | 0.0101 | -0.041 | 70.837
4.5 | 0.777 | 0.01026 | -0.041 | 75.786
5 | 0.839 | 0.0105 | -0.042 | 79.904
5.5 | 0.9 | 0.01101 | -0.043 | 81.723
6 | 0.96 | 0.01078 | -0.043 | 89.101
6.5 | 1.019 | 0.01111 | -0.044 | 91.724
7 | 1.077 | 0.01157 | -0.045 | 93.107
7.5 | 1.134 | 0.01204 | -0.045 | 94.201
8 | 1.189 | 0.01252 | -0.046 | 94.987
8.5 | 1.242 | 0.01295 | -0.047 | 95.966
9 | 1.293 | 0.01353 | -0.047 | 95.584
9.5 | 1.339 | 0.01423 | -0.048 | 94.072
10 | 1.381 | 0.01484 | -0.049 | 93.085
10.5 | 1.419 | 0.0156 | -0.049 | 91.011
11 | 1.453 | 0.0164 | -0.05 | 88.621
11.5 | 1.482 | 0.01727 | -0.051 | 85.824
12 | 1.505 | 0.01766 | -0.051 | 85.244
12.5 | 1.491 | 0.01996 | -0.051 | 74.721
13 | 1.491 | 0.02182 | -0.051 | 68.328
13.5 | 1.479 | 0.02486 | -0.051 | 59.512
14 | 1.464 | 0.02772 | -0.051 | 52.826
14.5 | 1.44 | 0.03187 | -0.051 | 45.186
15 | 1.408 | 0.03727 | -0.05 | 37.769
15.5 | 1.368 | 0.04386 | -0.05 | 31.198
16 | 1.325 | 0.05102 | -0.05 | 25.974
16.5 | 1.273 | 0.06113 | -0.049 | 20.819
17 | 1.213 | 0.07419 | -0.048 | 16.351

## 102. Re 8M Mach 0.25 (2)
BIGFOIL.COM POLAR EXPORT
GA 30A213
GA 30A213 |  |  |  | Cl Max: | 1.8564 | at alpha= | 18 | deg
XFOIL ncrit=9 |  |  |  | L/D Max: | 137.313 | at alpha= | 8.5 | deg
Re: | 8000000 |  |  | Cd Min: | 0.16173 | at alpha= | -20 | deg
Mach: | 0.25 |  |  | Cl=0 at alpha= | -1.6656 | deg
|  |  |  | @ Cl=0.1, Cd= | 0.00525
|  |  |  | @ Cl=0.4, Cd= | 0.0055244
|  |  |  | @ Cl=0.6, Cd= | 0.0059716
alpha (deg) | Cl | Cd | Cm | Cl/Cd
-20 | -0.9941 | 0.16173 | 0.008 | -6.1467
-19.5 | -1.1176 | 0.1312 | -0.0126 | -8.5183
-19 | -1.2686 | 0.10034 | -0.0329 | -12.643
-18.5 | -1.3916 | 0.07613 | -0.0483 | -18.2793
-18 | -1.4807 | 0.05719 | -0.0604 | -25.8909
-17.5 | -1.5321 | 0.04263 | -0.0706 | -35.9395
-17 | -1.5541 | 0.03262 | -0.0771 | -47.6426
-16.5 | -1.5592 | 0.02683 | -0.0774 | -58.1141
-16 | -1.5531 | 0.02327 | -0.074 | -66.7426
-15.5 | -1.5389 | 0.02085 | -0.0686 | -73.8082
-15 | -1.5141 | 0.01908 | -0.063 | -79.3553
-14.5 | -1.4753 | 0.01754 | -0.0591 | -84.1106
-14 | -1.4321 | 0.01623 | -0.0555 | -88.2378
-13.5 | -1.3873 | 0.01512 | -0.0519 | -91.7526
-13 | -1.3276 | 0.01401 | -0.0511 | -94.7609
-12.5 | -1.2655 | 0.01305 | -0.0507 | -96.9732
-12 | -1.2097 | 0.01223 | -0.049 | -98.9125
-11.5 | -1.1581 | 0.01135 | -0.0465 | -102.0352
-11 | -1.1038 | 0.01067 | -0.0445 | -103.4489
-10.5 | -1.0478 | 0.01011 | -0.0428 | -103.64
-10 | -0.9904 | 0.00964 | -0.0415 | -102.7386
-9.5 | -0.9322 | 0.00922 | -0.0403 | -101.1063
-9 | -0.8742 | 0.00878 | -0.0393 | -99.5672
-8.5 | -0.8156 | 0.00838 | -0.0385 | -97.327
-8 | -0.7564 | 0.00809 | -0.0378 | -93.4981
-7.5 | -0.6974 | 0.00778 | -0.0372 | -89.6401
-7 | -0.6378 | 0.0075 | -0.0367 | -85.04
-6.5 | -0.5781 | 0.00723 | -0.0364 | -79.9585
-6 | -0.5182 | 0.00701 | -0.0361 | -73.923
-5.5 | -0.4583 | 0.00679 | -0.0359 | -67.4963
-5 | -0.3983 | 0.00659 | -0.0358 | -60.4401
-4.5 | -0.3382 | 0.0064 | -0.0357 | -52.8438
-4 | -0.2782 | 0.00622 | -0.0357 | -44.7267
-3.5 | -0.2181 | 0.00606 | -0.0357 | -35.9901
-3 | -0.1582 | 0.00588 | -0.0358 | -26.9048
-2.5 | -0.099 | 0.00564 | -0.0358 | -17.5532
-2 | -0.0398 | 0.00541 | -0.0358 | -7.3567
-1.5 | 0.0197 | 0.00529 | -0.0359 | 3.724
-1 | 0.0787 | 0.00525 | -0.0359 | 14.9905
-0.5 | 0.1371 | 0.00525 | -0.0359 | 26.1143
0 | 0.1954 | 0.00527 | -0.0358 | 37.0778
0.5 | 0.2545 | 0.00528 | -0.0359 | 48.2008
1 | 0.3138 | 0.00535 | -0.036 | 58.6542
1.5 | 0.3728 | 0.00546 | -0.0361 | 68.2784
2 | 0.4319 | 0.0056 | -0.0362 | 77.125
2.5 | 0.4906 | 0.00576 | -0.0362 | 85.1736
3 | 0.5487 | 0.0059 | -0.0361 | 93
3.5 | 0.606 | 0.00598 | -0.0359 | 101.3378
4 | 0.6623 | 0.00602 | -0.0355 | 110.0166
4.5 | 0.7193 | 0.0061 | -0.035 | 117.918
5 | 0.7763 | 0.0063 | -0.0346 | 123.2222
5.5 | 0.8335 | 0.00651 | -0.0341 | 128.0338
6 | 0.8902 | 0.00675 | -0.0334 | 131.8815
6.5 | 0.9461 | 0.00705 | -0.0325 | 134.1986
7 | 1.0013 | 0.00739 | -0.0315 | 135.4939
7.5 | 1.0587 | 0.00776 | -0.031 | 136.4304
8.5 | 1.1905 | 0.00867 | -0.0337 | 137.3126
9 | 1.2542 | 0.00916 | -0.0345 | 136.9214
9.5 | 1.3025 | 0.00963 | -0.032 | 135.2544
10 | 1.3513 | 0.01015 | -0.0297 | 133.133
10.5 | 1.4022 | 0.01072 | -0.0277 | 130.8022
11 | 1.4525 | 0.01137 | -0.0258 | 127.7485
11.5 | 1.5032 | 0.01197 | -0.0238 | 125.5806
12 | 1.5513 | 0.01269 | -0.0214 | 122.2459
12.5 | 1.5965 | 0.01349 | -0.0186 | 118.3469
13 | 1.6356 | 0.0143 | -0.0147 | 114.3776
13.5 | 1.6697 | 0.01536 | -0.0103 | 108.7044
14 | 1.7054 | 0.01646 | -0.0065 | 103.6087
14.5 | 1.7354 | 0.01798 | -0.0024 | 96.5184
15 | 1.7659 | 0.01963 | 0.0011 | 89.9592
15.5 | 1.791 | 0.02178 | 0.0046 | 82.2314
16 | 1.8133 | 0.02433 | 0.0077 | 74.5294
16.5 | 1.8333 | 0.0273 | 0.0102 | 67.1538
17 | 1.8454 | 0.03112 | 0.0124 | 59.2995
17.5 | 1.8522 | 0.03562 | 0.0141 | 51.9989
18 | 1.8564 | 0.04068 | 0.015 | 45.6342
18.5 | 1.8522 | 0.04688 | 0.0152 | 39.5094
19 | 1.8374 | 0.05451 | 0.0143 | 33.7076
19.5 | 1.814 | 0.06357 | 0.0123 | 28.5355
20 | 1.7813 | 0.0741 | 0.0092 | 24.0391

## 103. Re 8M Mach 0.50 (1)
BIGFOIL.COM POLAR EXPORT
GA 30A213
GA 30A213 |  |  |  | Cl Max: | 1.352 | at alpha= | 9 | deg
JavaFoil+Calcfoil stall+Eppler ext transition |  |  |  | L/D Max: | 90.662 | at alpha= | 6 | deg
Re: | 8000000 |  |  | Cd Min: | 0.00915 | at alpha= | -1.5 | deg
Mach: | 0.5 |  |  | Cl=0 at alpha= | -1.6571 | deg
|  |  |  | @ Cl=0.1, Cd= | 0.009153
|  |  |  | @ Cl=0.4, Cd= | 0.0094956
|  |  |  | @ Cl=0.6, Cd= | 0.010085
alpha (deg) | Cl | Cd | Cm | Cl/Cd
-20 | -1.048 | 0.14896 | -0.008 | -7.033
-19.5 | -1.019 | 0.14317 | -0.008 | -7.114
-19 | -0.989 | 0.13959 | -0.008 | -7.083
-18.5 | -0.956 | 0.13788 | -0.008 | -6.933
-18 | -0.926 | 0.13565 | -0.009 | -6.827
-17.5 | -0.896 | 0.13237 | -0.009 | -6.771
-17 | -0.869 | 0.12845 | -0.009 | -6.762
-16.5 | -0.846 | 0.12957 | -0.01 | -6.526
-16 | -0.818 | 0.12244 | -0.01 | -6.681
-15.5 | -0.79 | 0.11404 | -0.011 | -6.932
-15 | -0.761 | 0.10941 | -0.011 | -6.959
-14.5 | -0.731 | 0.10698 | -0.011 | -6.834
-14 | -0.701 | 0.10434 | -0.011 | -6.722
-13.5 | -0.672 | 0.10062 | -0.011 | -6.677
-13 | -0.644 | 0.09611 | -0.011 | -6.698
-12.5 | -0.616 | 0.09212 | -0.011 | -6.685
-12 | -0.588 | 0.09115 | -0.012 | -6.453
-11.5 | -0.56 | 0.08448 | -0.012 | -6.629
-11 | -0.531 | 0.08086 | -0.012 | -6.571
-10.5 | -0.507 | 0.06915 | -0.014 | -7.328
-10 | -0.481 | 0.06237 | -0.015 | -7.713
-9.5 | -0.446 | 0.06786 | -0.013 | -6.571
-9 | -0.457 | 0.0339 | -0.022 | -13.473
-8.5 | -0.419 | 0.03682 | -0.022 | -11.377
-8 | -0.373 | 0.04628 | -0.019 | -8.067
-7.5 | -0.655 | 0.01343 | -0.028 | -48.773
-7 | -0.655 | 0.01238 | -0.029 | -52.916
-6.5 | -0.62 | 0.01132 | -0.03 | -54.798
-6 | -0.572 | 0.01083 | -0.03 | -52.871
-5.5 | -0.517 | 0.01078 | -0.031 | -47.934
-5 | -0.456 | 0.01032 | -0.032 | -44.178
-4.5 | -0.392 | 0.01004 | -0.033 | -39.006
-4 | -0.325 | 0.00959 | -0.033 | -33.927
-3.5 | -0.257 | 0.0099 | -0.034 | -25.954
-3 | -0.188 | 0.00978 | -0.035 | -19.218
-2.5 | -0.118 | 0.00929 | -0.036 | -12.73
-2 | -0.048 | 0.00923 | -0.036 | -5.204
-1.5 | 0.022 | 0.00915 | -0.037 | 2.445
-1 | 0.093 | 0.00915 | -0.038 | 10.154
-0.5 | 0.163 | 0.00918 | -0.039 | 17.811
0 | 0.236 | 0.00924 | -0.039 | 25.504
0.5 | 0.307 | 0.0093 | -0.04 | 32.971
1 | 0.377 | 0.00946 | -0.041 | 39.897
1.5 | 0.448 | 0.00957 | -0.042 | 46.836
2 | 0.519 | 0.00982 | -0.042 | 52.805
2.5 | 0.589 | 0.01003 | -0.043 | 58.722
3 | 0.659 | 0.01038 | -0.044 | 63.472
3.5 | 0.728 | 0.01087 | -0.045 | 67.013
4 | 0.797 | 0.01119 | -0.046 | 71.249
4.5 | 0.866 | 0.01151 | -0.046 | 75.197
5 | 0.933 | 0.01143 | -0.047 | 81.652
5.5 | 0.999 | 0.01187 | -0.048 | 84.162
6 | 1.064 | 0.01173 | -0.049 | 90.662
6.5 | 1.126 | 0.01276 | -0.049 | 88.196
7 | 1.184 | 0.01356 | -0.05 | 87.305
7.5 | 1.239 | 0.0144 | -0.051 | 86.008
8 | 1.288 | 0.0152 | -0.052 | 84.747
8.5 | 1.326 | 0.01655 | -0.052 | 80.113
9 | 1.352 | 0.01768 | -0.053 | 76.47
9.5 | 1.314 | 0.01995 | -0.052 | 65.883
10 | 1.221 | 0.02402 | -0.052 | 50.826
10.5 | 0.744 | 0.05485 | -0.044 | 13.566
11 | 0.74 | 0.07585 | -0.038 | 9.751
11.5 | 0.772 | 0.07717 | -0.039 | 9.999
12 | 0.792 | 0.08854 | -0.038 | 8.948
12.5 | 0.806 | 0.10607 | -0.032 | 7.598
13 | 0.846 | 0.09603 | -0.038 | 8.808
13.5 | 0.88 | 0.09757 | -0.04 | 9.018
14 | 0.908 | 0.10358 | -0.04 | 8.768

## 104. Re 8M Mach 0.50 (2)
BIGFOIL.COM POLAR EXPORT
GA 30A213
GA 30A213 |  |  |  | Cl Max: | 1.6799 | at alpha= | 12 | deg
XFOIL ncrit=9 |  |  |  | L/D Max: | 135.73 | at alpha= | 6.5 | deg
Re: | 8000000 |  |  | Cd Min: | 0.13582 | at alpha= | 17 | deg
Mach: | 0.5 |  |  | Cl=0 at alpha= | -1.6711 | deg
|  |  |  | @ Cl=0.1, Cd= | 0.0054343
|  |  |  | @ Cl=0.4, Cd= | 0.0056701
|  |  |  | @ Cl=0.6, Cd= | 0.0062603
alpha (deg) | Cl | Cd | Cm | Cl/Cd
-13.5 | -0.6659 | 0.12575 | -0.017 | -5.2954
-13 | -0.6804 | 0.11407 | -0.0235 | -5.9648
-12.5 | -0.6989 | 0.10246 | -0.0302 | -6.8212
-12 | -0.7198 | 0.09111 | -0.0367 | -7.9003
-11.5 | -0.7429 | 0.07989 | -0.0433 | -9.299
-11 | -0.7681 | 0.06873 | -0.0495 | -11.1756
-10.5 | -0.7925 | 0.05725 | -0.0561 | -13.8428
-10 | -0.8135 | 0.04436 | -0.0663 | -18.3386
-9.5 | -0.837 | 0.03138 | -0.0806 | -26.673
-9 | -0.8784 | 0.02413 | -0.0777 | -36.4028
-8.5 | -0.895 | 0.01735 | -0.0708 | -51.585
-8 | -0.8774 | 0.01219 | -0.0631 | -71.977
-7.5 | -0.8235 | 0.00977 | -0.0573 | -84.2886
-7 | -0.7535 | 0.00878 | -0.0535 | -85.82
-6.5 | -0.6806 | 0.0082 | -0.0508 | -83
-6 | -0.608 | 0.00774 | -0.0486 | -78.553
-5.5 | -0.5356 | 0.00739 | -0.0468 | -72.4763
-4.5 | -0.3924 | 0.00683 | -0.0443 | -57.4524
-4 | -0.3216 | 0.00659 | -0.0434 | -48.8012
-3.5 | -0.2511 | 0.00638 | -0.0428 | -39.3574
-3 | -0.1813 | 0.00617 | -0.0423 | -29.3841
-2.5 | -0.1122 | 0.00595 | -0.0418 | -18.8571
-2 | -0.0446 | 0.00564 | -0.0414 | -7.9078
-1.5 | 0.0232 | 0.00547 | -0.041 | 4.2413
-1 | 0.0905 | 0.00544 | -0.0407 | 16.636
-0.5 | 0.1576 | 0.0054 | -0.0404 | 29.1852
0 | 0.2236 | 0.00544 | -0.04 | 41.1029
0.5 | 0.2911 | 0.00549 | -0.0399 | 53.0237
1 | 0.3584 | 0.00559 | -0.0396 | 64.1145
1.5 | 0.4259 | 0.00572 | -0.0394 | 74.458
2 | 0.4933 | 0.00589 | -0.0391 | 83.7521
2.5 | 0.5602 | 0.00611 | -0.0386 | 91.6858
3 | 0.6264 | 0.00636 | -0.0379 | 98.4906
3.5 | 0.6918 | 0.00656 | -0.0369 | 105.4573
4 | 0.7569 | 0.00662 | -0.0357 | 114.3353
4.5 | 0.8222 | 0.00674 | -0.0343 | 121.9881
5 | 0.889 | 0.00695 | -0.0328 | 127.9137
5.5 | 0.956 | 0.00723 | -0.0311 | 132.2268
6 | 1.0222 | 0.00758 | -0.0289 | 134.8549
6.5 | 1.0872 | 0.00801 | -0.0263 | 135.7303
7 | 1.1539 | 0.00851 | -0.0237 | 135.5934
7.5 | 1.2315 | 0.00911 | -0.0229 | 135.1811
8 | 1.3117 | 0.00981 | -0.0223 | 133.7105
8.5 | 1.371 | 0.01049 | -0.0174 | 130.6959
9 | 1.4283 | 0.01124 | -0.0119 | 127.073
9.5 | 1.4811 | 0.01208 | -0.0055 | 122.6076
10 | 1.5322 | 0.01314 | 0.0011 | 116.6058
10.5 | 1.5842 | 0.01441 | 0.0075 | 109.9375
11 | 1.6325 | 0.0161 | 0.0141 | 101.3975
12 | 1.6799 | 0.02339 | 0.0277 | 71.8213
12.5 | 1.6618 | 0.03051 | 0.0318 | 54.4674
13 | 1.6278 | 0.03947 | 0.033 | 41.2414
13.5 | 1.5882 | 0.0496 | 0.0317 | 32.0202
14 | 1.5464 | 0.06071 | 0.0285 | 25.4719
14.5 | 1.5026 | 0.07253 | 0.024 | 20.7169
15 | 1.4593 | 0.08467 | 0.0187 | 17.2351
15.5 | 1.4165 | 0.09705 | 0.0128 | 14.5956
16 | 1.3764 | 0.10948 | 0.0064 | 12.5722
16.5 | 1.3373 | 0.12228 | -0.0009 | 10.9364
17 | 1.2965 | 0.13582 | -0.0094 | 9.5457

## 105. Re 10M Mach 0.00 (1)
BIGFOIL.COM POLAR EXPORT
GA 30A213
GA 30A213 |  |  |  | Cl Max: | 1.586 | at alpha= | 13.5 | deg
JavaFoil+Calcfoil stall+Eppler ext transition |  |  |  | L/D Max: | 101.056 | at alpha= | 9 | deg
Re: | 10000000 |  |  | Cd Min: | 0.00874 | at alpha= | -1 | deg
Mach: | 0 |  |  | Cl=0 at alpha= | -1.6557 | deg
|  |  |  | @ Cl=0.1, Cd= | 0.0087556
|  |  |  | @ Cl=0.4, Cd= | 0.0090248
|  |  |  | @ Cl=0.6, Cd= | 0.0096627
alpha (deg) | Cl | Cd | Cm | Cl/Cd
-18 | -0.844 | 0.10109 | -0.009 | -8.349
-17.5 | -0.864 | 0.0904 | -0.009 | -9.561
-17 | -0.876 | 0.08642 | -0.01 | -10.142
-16.5 | -0.894 | 0.07668 | -0.011 | -11.665
-16 | -0.914 | 0.06523 | -0.011 | -14.014
-15.5 | -0.927 | 0.05822 | -0.012 | -15.924
-15 | -0.943 | 0.04876 | -0.013 | -19.345
-14.5 | -0.962 | 0.03842 | -0.014 | -25.048
-14 | -0.986 | 0.02832 | -0.015 | -34.805
-13.5 | -1.016 | 0.01924 | -0.016 | -52.797
-13 | -1.025 | 0.01627 | -0.017 | -62.971
-12.5 | -1.021 | 0.01493 | -0.018 | -68.353
-12 | -1.003 | 0.01423 | -0.019 | -70.49
-11.5 | -0.982 | 0.01355 | -0.019 | -72.447
-11 | -0.956 | 0.01273 | -0.02 | -75.107
-10.5 | -0.926 | 0.01223 | -0.021 | -75.723
-10 | -0.893 | 0.01181 | -0.021 | -75.611
-9.5 | -0.856 | 0.01172 | -0.022 | -73.016
-9 | -0.816 | 0.0114 | -0.022 | -71.541
-8.5 | -0.772 | 0.01108 | -0.023 | -69.657
-8 | -0.726 | 0.01078 | -0.024 | -67.316
-7.5 | -0.677 | 0.01024 | -0.024 | -66.103
-7 | -0.625 | 0.01021 | -0.025 | -61.245
-6.5 | -0.572 | 0.00971 | -0.026 | -58.864
-6 | -0.516 | 0.00967 | -0.026 | -53.406
-5.5 | -0.46 | 0.00935 | -0.027 | -49.162
-5 | -0.402 | 0.00919 | -0.028 | -43.746
-4.5 | -0.343 | 0.00926 | -0.028 | -37.075
-4 | -0.284 | 0.00926 | -0.029 | -30.638
-3.5 | -0.224 | 0.00928 | -0.03 | -24.122
-3 | -0.163 | 0.00917 | -0.03 | -17.81
-2.5 | -0.103 | 0.00885 | -0.031 | -11.597
-2 | -0.042 | 0.00875 | -0.032 | -4.765
-1.5 | 0.019 | 0.00876 | -0.032 | 2.214
-1 | 0.081 | 0.00874 | -0.033 | 9.218
-0.5 | 0.142 | 0.00879 | -0.034 | 16.114
0 | 0.204 | 0.00877 | -0.034 | 23.268
0.5 | 0.266 | 0.00879 | -0.035 | 30.212
1 | 0.327 | 0.00887 | -0.035 | 36.871
1.5 | 0.388 | 0.00899 | -0.036 | 43.219
2 | 0.45 | 0.00917 | -0.037 | 49.027
2.5 | 0.511 | 0.00931 | -0.037 | 54.879
3 | 0.572 | 0.00949 | -0.038 | 60.25
3.5 | 0.632 | 0.00986 | -0.039 | 64.134
4 | 0.693 | 0.00975 | -0.039 | 71.064
4.5 | 0.753 | 0.00988 | -0.04 | 76.201
5 | 0.813 | 0.0101 | -0.041 | 80.482
5.5 | 0.872 | 0.01055 | -0.041 | 82.687
6 | 0.931 | 0.01079 | -0.042 | 86.27
6.5 | 0.989 | 0.01052 | -0.043 | 94.059
7 | 1.046 | 0.01092 | -0.043 | 95.814
7.5 | 1.102 | 0.01126 | -0.044 | 97.91
8 | 1.157 | 0.01167 | -0.045 | 99.119
8.5 | 1.21 | 0.01199 | -0.045 | 100.91
9 | 1.262 | 0.01248 | -0.046 | 101.056
9.5 | 1.31 | 0.01313 | -0.047 | 99.774
10 | 1.355 | 0.01363 | -0.047 | 99.421
10.5 | 1.398 | 0.01411 | -0.048 | 99.084
11 | 1.438 | 0.01476 | -0.048 | 97.418
11.5 | 1.474 | 0.01544 | -0.049 | 95.453
12 | 1.508 | 0.01565 | -0.05 | 96.345
12.5 | 1.537 | 0.01697 | -0.05 | 90.579
13 | 1.563 | 0.01772 | -0.051 | 88.247
13.5 | 1.586 | 0.01821 | -0.051 | 87.1
14 | 1.564 | 0.02102 | -0.051 | 74.411
14.5 | 1.569 | 0.02274 | -0.051 | 69.003
15 | 1.569 | 0.02471 | -0.051 | 63.484
15.5 | 1.561 | 0.02775 | -0.051 | 56.272
16 | 1.551 | 0.03112 | -0.051 | 49.856
16.5 | 1.542 | 0.03404 | -0.051 | 45.296
17 | 1.522 | 0.03958 | -0.051 | 38.442
17.5 | 1.495 | 0.04454 | -0.051 | 33.574
18 | 1.466 | 0.04962 | -0.051 | 29.541
18.5 | 1.432 | 0.05567 | -0.051 | 25.726

## 106. Re 10M Mach 0.00 (2)
BIGFOIL.COM POLAR EXPORT
GA 30A213
GA 30A213 |  |  |  | Cl Max: | 1.94 | at alpha= | 20 | deg
XFOIL ncrit=9 |  |  |  | L/D Max: | 143.606 | at alpha= | 9 | deg
Re: | 10000000 |  |  | Cd Min: | 0.03786 | at alpha= | 20 | deg
Mach: | 0 |  |  | Cl=0 at alpha= | -1.6588 | deg
|  |  |  | @ Cl=0.1, Cd= | 0.0052323
|  |  |  | @ Cl=0.4, Cd= | 0.0054463
|  |  |  | @ Cl=0.6, Cd= | 0.0059236
alpha (deg) | Cl | Cd | Cm | Cl/Cd
-20 | -1.7666 | 0.02792 | -0.063 | -63.2736
-19.5 | -1.7587 | 0.02463 | -0.0613 | -71.4048
-19 | -1.7451 | 0.02226 | -0.0585 | -78.3962
-18.5 | -1.7272 | 0.02047 | -0.055 | -84.3771
-18 | -1.7063 | 0.01908 | -0.0508 | -89.4287
-17.5 | -1.6775 | 0.01795 | -0.0473 | -93.454
-17 | -1.6404 | 0.01691 | -0.045 | -97.0077
-16.5 | -1.6 | 0.01598 | -0.0431 | -100.1252
-16 | -1.5573 | 0.01513 | -0.0415 | -102.928
-15.5 | -1.5127 | 0.01437 | -0.04 | -105.2679
-15 | -1.4672 | 0.01367 | -0.0386 | -107.3299
-14.5 | -1.4225 | 0.01305 | -0.0369 | -109.0038
-13 | -1.256 | 0.01129 | -0.038 | -111.2489
-12.5 | -1.2056 | 0.01068 | -0.0372 | -112.8839
-12 | -1.1559 | 0.01015 | -0.0361 | -113.8818
-11.5 | -1.1046 | 0.0097 | -0.0353 | -113.8763
-11 | -1.0521 | 0.0093 | -0.0346 | -113.129
-10.5 | -0.9985 | 0.00896 | -0.0342 | -111.4397
-10 | -0.9442 | 0.00865 | -0.0338 | -109.1561
-9.5 | -0.8899 | 0.0083 | -0.0335 | -107.2169
-9 | -0.835 | 0.00798 | -0.0333 | -104.6366
-8.5 | -0.7795 | 0.00774 | -0.0331 | -100.7106
-8 | -0.7238 | 0.00751 | -0.033 | -96.3782
-7.5 | -0.6678 | 0.00725 | -0.0329 | -92.1103
-7 | -0.6112 | 0.00703 | -0.033 | -86.9417
-6.5 | -0.5546 | 0.00682 | -0.033 | -81.3196
-6 | -0.4977 | 0.00663 | -0.0331 | -75.0679
-5.5 | -0.4405 | 0.00646 | -0.0332 | -68.1889
-5 | -0.3832 | 0.00629 | -0.0333 | -60.9221
-4.5 | -0.3257 | 0.00614 | -0.0335 | -53.0456
-4 | -0.2682 | 0.00598 | -0.0336 | -44.8495
-3.5 | -0.2106 | 0.00584 | -0.0338 | -36.0616
-3 | -0.1531 | 0.00569 | -0.034 | -26.9069
-2.5 | -0.096 | 0.00548 | -0.0341 | -17.5182
-2 | -0.0389 | 0.00529 | -0.0343 | -7.3535
-1.5 | 0.0181 | 0.00523 | -0.0344 | 3.4608
-1 | 0.0749 | 0.00521 | -0.0345 | 14.3762
-0.5 | 0.1311 | 0.00526 | -0.0346 | 24.924
0 | 0.188 | 0.00524 | -0.0347 | 35.8779
0.5 | 0.2447 | 0.00522 | -0.0348 | 46.8774
1 | 0.3022 | 0.00526 | -0.0351 | 57.4525
1.5 | 0.3591 | 0.00536 | -0.0352 | 66.9963
2 | 0.416 | 0.00548 | -0.0354 | 75.9124
2.5 | 0.4726 | 0.00563 | -0.0355 | 83.9432
3 | 0.529 | 0.0058 | -0.0356 | 91.2069
3.5 | 0.585 | 0.00591 | -0.0357 | 98.9848
4 | 0.6403 | 0.00596 | -0.0356 | 107.4329
4.5 | 0.6949 | 0.00599 | -0.0354 | 116.01
5 | 0.7497 | 0.0061 | -0.0353 | 122.9016
5.5 | 0.8049 | 0.00623 | -0.0351 | 129.1974
6 | 0.86 | 0.0064 | -0.035 | 134.375
6.5 | 0.9141 | 0.00663 | -0.0346 | 137.8733
7 | 0.9673 | 0.00691 | -0.0341 | 139.9855
7.5 | 1.0199 | 0.00722 | -0.0335 | 141.2604
8 | 1.0733 | 0.00754 | -0.0331 | 142.3475
9 | 1.1948 | 0.00832 | -0.0359 | 143.6058
9.5 | 1.2539 | 0.00876 | -0.037 | 143.1393
10 | 1.302 | 0.0092 | -0.0357 | 141.5217
10.5 | 1.3486 | 0.00967 | -0.0342 | 139.4623
11 | 1.3978 | 0.01011 | -0.0332 | 138.2591
11.5 | 1.4465 | 0.01062 | -0.0323 | 136.2053
12 | 1.4943 | 0.01117 | -0.0312 | 133.778
12.5 | 1.5418 | 0.0117 | -0.0302 | 131.7778
13 | 1.5869 | 0.01235 | -0.0288 | 128.4939
13.5 | 1.6317 | 0.01294 | -0.0274 | 126.0974
14 | 1.6726 | 0.0137 | -0.0254 | 122.0876
14.5 | 1.7107 | 0.01437 | -0.0229 | 119.0466
15 | 1.7412 | 0.01526 | -0.0193 | 114.1022
15.5 | 1.7727 | 0.0162 | -0.0162 | 109.4259
16 | 1.802 | 0.01732 | -0.0131 | 104.0416
16.5 | 1.827 | 0.01878 | -0.0099 | 97.2843
17 | 1.8536 | 0.02025 | -0.0073 | 91.5358
17.5 | 1.8767 | 0.02209 | -0.0047 | 84.957
18 | 1.8946 | 0.02444 | -0.0023 | 77.5205
18.5 | 1.9107 | 0.0271 | -0.0002 | 70.5055
19 | 1.9263 | 0.03 | 0.0014 | 64.21
19.5 | 1.9364 | 0.03349 | 0.0027 | 57.8202
20 | 1.94 | 0.03786 | 0.0037 | 51.2414

## 107. Re 10M Mach 0.10 (1)
BIGFOIL.COM POLAR EXPORT
GA 30A213
GA 30A213 |  |  |  | Cl Max: | 1.561 | at alpha= | 13 | deg
JavaFoil+Calcfoil stall+Eppler ext transition |  |  |  | L/D Max: | 100.445 | at alpha= | 8.5 | deg
Re: | 10000000 |  |  | Cd Min: | 0.00875 | at alpha= | -1 | deg
Mach: | 0.1 |  |  | Cl=0 at alpha= | -1.6557 | deg
|  |  |  | @ Cl=0.1, Cd= | 0.00875
|  |  |  | @ Cl=0.4, Cd= | 0.009021
|  |  |  | @ Cl=0.6, Cd= | 0.0096516
alpha (deg) | Cl | Cd | Cm | Cl/Cd
-17.5 | -0.816 | 0.09916 | -0.009 | -8.229
-17 | -0.828 | 0.09839 | -0.009 | -8.415
-16.5 | -0.848 | 0.08805 | -0.01 | -9.633
-16 | -0.875 | 0.07229 | -0.011 | -12.104
-15.5 | -0.901 | 0.05807 | -0.012 | -15.521
-15 | -0.909 | 0.0549 | -0.013 | -16.56
-14.5 | -0.928 | 0.04508 | -0.014 | -20.581
-14 | -0.952 | 0.03382 | -0.015 | -28.151
-13.5 | -0.992 | 0.02107 | -0.016 | -47.063
-13 | -1.007 | 0.01692 | -0.017 | -59.533
-12.5 | -1.011 | 0.01521 | -0.018 | -66.474
-12 | -0.996 | 0.01443 | -0.019 | -69.026
-11.5 | -0.976 | 0.01376 | -0.019 | -70.972
-11 | -0.952 | 0.01285 | -0.02 | -74.093
-10.5 | -0.924 | 0.01235 | -0.021 | -74.85
-10 | -0.892 | 0.01192 | -0.021 | -74.852
-9.5 | -0.856 | 0.01182 | -0.022 | -72.462
-9 | -0.817 | 0.01152 | -0.023 | -70.892
-8.5 | -0.774 | 0.01109 | -0.023 | -69.783
-8 | -0.728 | 0.01078 | -0.024 | -67.546
-7.5 | -0.679 | 0.01031 | -0.024 | -65.879
-7 | -0.628 | 0.01021 | -0.025 | -61.49
-6.5 | -0.574 | 0.00969 | -0.026 | -59.241
-6 | -0.518 | 0.00995 | -0.026 | -52.106
-5.5 | -0.462 | 0.00944 | -0.027 | -48.915
-5 | -0.404 | 0.00927 | -0.028 | -43.543
-4.5 | -0.345 | 0.00934 | -0.028 | -36.917
-4 | -0.285 | 0.00935 | -0.029 | -30.499
-3.5 | -0.225 | 0.00923 | -0.03 | -24.377
-3 | -0.164 | 0.00917 | -0.03 | -17.901
-2.5 | -0.103 | 0.00881 | -0.031 | -11.702
-2 | -0.042 | 0.00881 | -0.032 | -4.753
-1.5 | 0.019 | 0.00876 | -0.032 | 2.224
-1 | 0.081 | 0.00875 | -0.033 | 9.25
-0.5 | 0.142 | 0.00875 | -0.034 | 16.273
0 | 0.205 | 0.00877 | -0.034 | 23.383
0.5 | 0.267 | 0.00886 | -0.035 | 30.141
1 | 0.329 | 0.00894 | -0.036 | 36.765
1.5 | 0.39 | 0.009 | -0.036 | 43.358
2 | 0.452 | 0.00913 | -0.037 | 49.47
2.5 | 0.513 | 0.00931 | -0.038 | 55.109
3 | 0.575 | 0.0095 | -0.038 | 60.48
3.5 | 0.636 | 0.00987 | -0.039 | 64.425
4 | 0.696 | 0.00981 | -0.04 | 70.999
4.5 | 0.757 | 0.00996 | -0.04 | 75.992
5 | 0.817 | 0.01018 | -0.041 | 80.259
5.5 | 0.877 | 0.01057 | -0.042 | 82.889
6 | 0.936 | 0.01081 | -0.042 | 86.518
6.5 | 0.994 | 0.01061 | -0.043 | 93.694
7 | 1.051 | 0.01093 | -0.044 | 96.19
7.5 | 1.107 | 0.01137 | -0.044 | 97.374
8 | 1.162 | 0.01173 | -0.045 | 99.08
8.5 | 1.215 | 0.0121 | -0.046 | 100.445
9 | 1.267 | 0.01261 | -0.046 | 100.428
9.5 | 1.314 | 0.01315 | -0.047 | 99.952
10 | 1.36 | 0.01375 | -0.047 | 98.865
10.5 | 1.402 | 0.01427 | -0.048 | 98.238
11 | 1.441 | 0.01491 | -0.049 | 96.651
11.5 | 1.476 | 0.01561 | -0.049 | 94.576
12 | 1.509 | 0.01589 | -0.05 | 94.95
12.5 | 1.537 | 0.01721 | -0.05 | 89.329
13 | 1.561 | 0.01812 | -0.051 | 86.161
13.5 | 1.549 | 0.01986 | -0.051 | 77.988
14 | 1.555 | 0.02159 | -0.051 | 72.007
14.5 | 1.556 | 0.0235 | -0.051 | 66.213
15 | 1.551 | 0.02599 | -0.051 | 59.69
15.5 | 1.542 | 0.02905 | -0.051 | 53.064
16 | 1.53 | 0.03221 | -0.051 | 47.515
16.5 | 1.513 | 0.03656 | -0.051 | 41.373
17 | 1.49 | 0.04221 | -0.051 | 35.293
17.5 | 1.459 | 0.04772 | -0.051 | 30.574
18 | 1.421 | 0.05463 | -0.05 | 26.014

## 108. Re 10M Mach 0.10 (2)
BIGFOIL.COM POLAR EXPORT
GA 30A213
GA 30A213 |  |  |  | Cl Max: | 1.9287 | at alpha= | 19.5 | deg
XFOIL ncrit=9 |  |  |  | L/D Max: | 143.226 | at alpha= | 9 | deg
Re: | 10000000 |  |  | Cd Min: | 0.04172 | at alpha= | 20 | deg
Mach: | 0.1 |  |  | Cl=0 at alpha= | -1.6588 | deg
|  |  |  | @ Cl=0.1, Cd= | 0.0052374
|  |  |  | @ Cl=0.4, Cd= | 0.0054512
|  |  |  | @ Cl=0.6, Cd= | 0.0059403
alpha (deg) | Cl | Cd | Cm | Cl/Cd
-20 | -1.7416 | 0.03319 | -0.0656 | -52.4736
-19.5 | -1.7377 | 0.02852 | -0.0661 | -60.9292
-19 | -1.7315 | 0.02491 | -0.0646 | -69.5102
-18.5 | -1.72 | 0.0223 | -0.0615 | -77.13
-18 | -1.7028 | 0.02041 | -0.0575 | -83.4297
-17.5 | -1.6819 | 0.01898 | -0.0529 | -88.6143
-17 | -1.6501 | 0.01778 | -0.0495 | -92.8065
-16.5 | -1.6114 | 0.0167 | -0.0471 | -96.491
-16 | -1.5696 | 0.01574 | -0.0451 | -99.7205
-15.5 | -1.5255 | 0.01487 | -0.0432 | -102.5891
-15 | -1.4799 | 0.01409 | -0.0415 | -105.0319
-14.5 | -1.4346 | 0.01339 | -0.0396 | -107.1397
-14 | -1.3804 | 0.0127 | -0.0394 | -108.6929
-13.5 | -1.323 | 0.01207 | -0.0399 | -109.6106
-13 | -1.2675 | 0.0115 | -0.0399 | -110.2174
-12.5 | -1.2157 | 0.01093 | -0.039 | -111.226
-12 | -1.1656 | 0.01035 | -0.0377 | -112.6184
-11.5 | -1.114 | 0.00985 | -0.0366 | -113.0964
-11 | -1.061 | 0.00942 | -0.0358 | -112.6327
-10.5 | -1.0069 | 0.00906 | -0.0352 | -111.1369
-10 | -0.9519 | 0.00873 | -0.0348 | -109.0378
-9.5 | -0.8969 | 0.0084 | -0.0344 | -106.7738
-9 | -0.8415 | 0.00805 | -0.0341 | -104.5342
-8.5 | -0.7855 | 0.00779 | -0.0338 | -100.8344
-8 | -0.7292 | 0.00757 | -0.0336 | -96.3276
-7.5 | -0.6727 | 0.00729 | -0.0335 | -92.2771
-7 | -0.6156 | 0.00707 | -0.0335 | -87.0721
-6.5 | -0.5585 | 0.00684 | -0.0334 | -81.652
-6 | -0.5011 | 0.00666 | -0.0335 | -75.2402
-5.5 | -0.4434 | 0.00648 | -0.0336 | -68.4259
-5 | -0.3857 | 0.00631 | -0.0337 | -61.1252
-4.5 | -0.3278 | 0.00615 | -0.0338 | -53.3008
-4 | -0.2699 | 0.00599 | -0.0339 | -45.0584
-3.5 | -0.212 | 0.00584 | -0.0341 | -36.3014
-3 | -0.154 | 0.0057 | -0.0343 | -27.0175
-2.5 | -0.0966 | 0.00549 | -0.0344 | -17.5956
-2 | -0.0391 | 0.0053 | -0.0345 | -7.3774
-1.5 | 0.0182 | 0.00523 | -0.0346 | 3.4799
-1 | 0.0754 | 0.00522 | -0.0347 | 14.4444
-0.5 | 0.1319 | 0.00526 | -0.0347 | 25.076
0 | 0.1891 | 0.00524 | -0.0349 | 36.0878
0.5 | 0.2461 | 0.00523 | -0.035 | 47.0554
1 | 0.304 | 0.00527 | -0.0352 | 57.685
1.5 | 0.3613 | 0.00537 | -0.0354 | 67.2812
2 | 0.4185 | 0.00549 | -0.0355 | 76.2295
2.5 | 0.4755 | 0.00564 | -0.0356 | 84.3085
3 | 0.5322 | 0.00581 | -0.0357 | 91.6007
3.5 | 0.5885 | 0.00593 | -0.0358 | 99.2411
4 | 0.6442 | 0.00598 | -0.0357 | 107.7258
4.5 | 0.6991 | 0.00602 | -0.0355 | 116.1296
5 | 0.7543 | 0.00612 | -0.0353 | 123.2516
5.5 | 0.8099 | 0.00626 | -0.0351 | 129.377
6 | 0.8653 | 0.00643 | -0.0349 | 134.5723
6.5 | 0.92 | 0.00666 | -0.0345 | 138.1381
7 | 0.9735 | 0.00694 | -0.0339 | 140.2738
7.5 | 1.0265 | 0.00726 | -0.0333 | 141.3912
8 | 1.0803 | 0.0076 | -0.0328 | 142.1447
9 | 1.2031 | 0.0084 | -0.0355 | 143.2262
9.5 | 1.2628 | 0.00884 | -0.0366 | 142.8507
10 | 1.3105 | 0.00928 | -0.035 | 141.2177
10.5 | 1.3577 | 0.00977 | -0.0334 | 138.9662
11 | 1.4071 | 0.01024 | -0.0323 | 137.4121
11.5 | 1.4565 | 0.01074 | -0.0313 | 135.6145
12 | 1.5044 | 0.01133 | -0.03 | 132.7802
12.5 | 1.5521 | 0.01188 | -0.0288 | 130.6481
13 | 1.5976 | 0.01254 | -0.0273 | 127.4003
13.5 | 1.6419 | 0.01319 | -0.0256 | 124.4807
14 | 1.6826 | 0.01395 | -0.0233 | 120.6165
14.5 | 1.717 | 0.0147 | -0.0199 | 116.8027
15 | 1.7474 | 0.01569 | -0.0162 | 111.3703
15.5 | 1.7797 | 0.01668 | -0.0131 | 106.6966
16 | 1.807 | 0.01802 | -0.0098 | 100.2775
16.5 | 1.833 | 0.01956 | -0.0067 | 93.7117
17 | 1.8586 | 0.02125 | -0.004 | 87.4635
17.5 | 1.8784 | 0.02347 | -0.0014 | 80.0341
18 | 1.8949 | 0.02613 | 0.001 | 72.5182
18.5 | 1.9118 | 0.02896 | 0.0028 | 66.0152
19 | 1.9234 | 0.03239 | 0.0043 | 59.3825
19.5 | 1.9287 | 0.03662 | 0.0055 | 52.6679
20 | 1.9276 | 0.04172 | 0.0061 | 46.2033

## 109. Re 10M Mach 0.25 (1)
BIGFOIL.COM POLAR EXPORT
GA 30A213
GA 30A213 |  |  |  | Cl Max: | 1.523 | at alpha= | 12.5 | deg
JavaFoil+Calcfoil stall+Eppler ext transition |  |  |  | L/D Max: | 98.06 | at alpha= | 9 | deg
Re: | 10000000 |  |  | Cd Min: | 0.0088 | at alpha= | -1 | deg
Mach: | 0.25 |  |  | Cl=0 at alpha= | -1.6587 | deg
|  |  |  | @ Cl=0.1, Cd= | 0.0088081
|  |  |  | @ Cl=0.4, Cd= | 0.0090986
|  |  |  | @ Cl=0.6, Cd= | 0.0096603
alpha (deg) | Cl | Cd | Cm | Cl/Cd
-16.5 | -0.533 | 0.12217 | -0.008 | -4.359
-16 | -0.578 | 0.11528 | -0.009 | -5.01
-15.5 | -0.622 | 0.10333 | -0.01 | -6.024
-15 | -0.659 | 0.09867 | -0.01 | -6.677
-14.5 | -0.698 | 0.0868 | -0.011 | -8.037
-14 | -0.733 | 0.07538 | -0.012 | -9.73
-13.5 | -0.771 | 0.06076 | -0.014 | -12.69
-13 | -0.809 | 0.04585 | -0.015 | -17.644
-12.5 | -0.873 | 0.02447 | -0.018 | -35.669
-12 | -0.902 | 0.01886 | -0.019 | -47.835
-11.5 | -0.926 | 0.01502 | -0.02 | -61.675
-11 | -0.918 | 0.01381 | -0.021 | -66.429
-10.5 | -0.902 | 0.01317 | -0.021 | -68.5
-10 | -0.88 | 0.01258 | -0.022 | -69.939
-9.5 | -0.852 | 0.0124 | -0.023 | -68.712
-9 | -0.819 | 0.01193 | -0.023 | -68.646
-8.5 | -0.78 | 0.0115 | -0.024 | -67.82
-8 | -0.737 | 0.01115 | -0.024 | -66.1
-7.5 | -0.69 | 0.01057 | -0.025 | -65.296
-7 | -0.64 | 0.01043 | -0.026 | -61.372
-6.5 | -0.586 | 0.0102 | -0.026 | -57.486
-6 | -0.531 | 0.00998 | -0.027 | -53.171
-5.5 | -0.473 | 0.00951 | -0.028 | -49.752
-5 | -0.414 | 0.00932 | -0.028 | -44.407
-4.5 | -0.354 | 0.00924 | -0.029 | -38.3
-4 | -0.293 | 0.00942 | -0.03 | -31.081
-3.5 | -0.231 | 0.00938 | -0.031 | -24.626
-3 | -0.169 | 0.0093 | -0.031 | -18.124
-2.5 | -0.106 | 0.00893 | -0.032 | -11.866
-2 | -0.043 | 0.00887 | -0.033 | -4.854
-1.5 | 0.02 | 0.00883 | -0.033 | 2.269
-1 | 0.083 | 0.0088 | -0.034 | 9.448
-0.5 | 0.146 | 0.00883 | -0.035 | 16.575
0 | 0.211 | 0.00889 | -0.035 | 23.703
0.5 | 0.274 | 0.00891 | -0.036 | 30.771
1 | 0.338 | 0.00901 | -0.037 | 37.491
1.5 | 0.401 | 0.0091 | -0.037 | 44.079
2 | 0.464 | 0.00926 | -0.038 | 50.128
2.5 | 0.527 | 0.00941 | -0.039 | 56.028
3 | 0.59 | 0.0096 | -0.039 | 61.474
3.5 | 0.653 | 0.00998 | -0.04 | 65.39
4 | 0.715 | 0.00992 | -0.041 | 72.081
4.5 | 0.777 | 0.01008 | -0.041 | 77.117
5 | 0.839 | 0.01032 | -0.042 | 81.245
5.5 | 0.9 | 0.01084 | -0.043 | 83.007
6 | 0.96 | 0.0111 | -0.043 | 86.505
6.5 | 1.019 | 0.01096 | -0.044 | 92.99
7 | 1.077 | 0.01128 | -0.045 | 95.524
7.5 | 1.134 | 0.01184 | -0.045 | 95.776
8 | 1.189 | 0.01226 | -0.046 | 97.046
8.5 | 1.242 | 0.01272 | -0.047 | 97.681
9 | 1.293 | 0.01319 | -0.047 | 98.06
9.5 | 1.339 | 0.01381 | -0.048 | 96.958
10 | 1.381 | 0.01454 | -0.049 | 94.984
10.5 | 1.419 | 0.01513 | -0.049 | 93.816
11 | 1.453 | 0.01594 | -0.05 | 91.137
11.5 | 1.482 | 0.01686 | -0.051 | 87.881
12 | 1.505 | 0.01778 | -0.051 | 84.663
12.5 | 1.523 | 0.01879 | -0.052 | 81.051
13 | 1.494 | 0.02104 | -0.051 | 71.029
13.5 | 1.484 | 0.0238 | -0.051 | 62.34
14 | 1.47 | 0.02629 | -0.051 | 55.927
14.5 | 1.447 | 0.02991 | -0.051 | 48.366
15 | 1.414 | 0.03511 | -0.051 | 40.275
15.5 | 1.376 | 0.04077 | -0.05 | 33.764
16 | 1.334 | 0.04737 | -0.05 | 28.149
16.5 | 1.283 | 0.05605 | -0.05 | 22.894
17 | 1.223 | 0.06835 | -0.048 | 17.891
17.5 | 1.148 | 0.08257 | -0.047 | 13.906

## 110. Re 10M Mach 0.25 (2)
BIGFOIL.COM POLAR EXPORT
GA 30A213
GA 30A213 |  |  |  | Cl Max: | 1.8857 | at alpha= | 18 | deg
XFOIL ncrit=9 |  |  |  | L/D Max: | 142.488 | at alpha= | 8.5 | deg
Re: | 10000000 |  |  | Cd Min: | 0.13828 | at alpha= | -20 | deg
Mach: | 0.25 |  |  | Cl=0 at alpha= | -1.6599 | deg
|  |  |  | @ Cl=0.1, Cd= | 0.0052613
|  |  |  | @ Cl=0.4, Cd= | 0.0054745
|  |  |  | @ Cl=0.6, Cd= | 0.0060094
alpha (deg) | Cl | Cd | Cm | Cl/Cd
-20 | -1.1235 | 0.13828 | -0.0088 | -8.1248
-19.5 | -1.246 | 0.11126 | -0.0267 | -11.199
-19 | -1.3515 | 0.08878 | -0.041 | -15.223
-18.5 | -1.4518 | 0.06836 | -0.0539 | -21.2376
-18 | -1.5295 | 0.05089 | -0.0654 | -30.055
-17.5 | -1.5691 | 0.03788 | -0.0748 | -41.4229
-17 | -1.5912 | 0.02916 | -0.0789 | -54.5679
-16.5 | -1.5979 | 0.02418 | -0.0767 | -66.0835
-16 | -1.5906 | 0.02119 | -0.0716 | -75.0637
-15.5 | -1.5733 | 0.0192 | -0.0652 | -81.9427
-15 | -1.537 | 0.01757 | -0.0609 | -87.4787
-14.5 | -1.4938 | 0.01623 | -0.0573 | -92.0394
-14 | -1.4482 | 0.01508 | -0.0538 | -96.0345
-13.5 | -1.3917 | 0.01401 | -0.0522 | -99.3362
-13 | -1.3299 | 0.01304 | -0.0516 | -101.9862
-12.5 | -1.2748 | 0.01223 | -0.0495 | -104.2355
-12 | -1.2211 | 0.01154 | -0.0472 | -105.8146
-11.5 | -1.1659 | 0.01093 | -0.0452 | -106.6697
-11 | -1.1105 | 0.01027 | -0.0434 | -108.1305
-10.5 | -1.0537 | 0.00971 | -0.0418 | -108.517
-10 | -0.9957 | 0.00924 | -0.0406 | -107.7597
-9.5 | -0.937 | 0.00885 | -0.0396 | -105.8757
-9 | -0.8778 | 0.0085 | -0.0388 | -103.2706
-8.5 | -0.819 | 0.00812 | -0.0379 | -100.8621
-8 | -0.7598 | 0.00782 | -0.0373 | -97.1611
-7.5 | -0.6999 | 0.00755 | -0.0368 | -92.702
-7 | -0.6403 | 0.00725 | -0.0363 | -88.3172
-6.5 | -0.5803 | 0.00703 | -0.036 | -82.5462
-6 | -0.5202 | 0.00679 | -0.0358 | -76.6127
-5.5 | -0.4601 | 0.00658 | -0.0356 | -69.924
-5 | -0.3999 | 0.00639 | -0.0355 | -62.5822
-4.5 | -0.3397 | 0.00622 | -0.0355 | -54.6141
-4 | -0.2794 | 0.00606 | -0.0355 | -46.1056
-3.5 | -0.2193 | 0.0059 | -0.0356 | -37.1695
-3 | -0.1591 | 0.00576 | -0.0356 | -27.6215
-2.5 | -0.0995 | 0.00557 | -0.0357 | -17.8636
-2 | -0.0402 | 0.00535 | -0.0357 | -7.514
-1.5 | 0.0189 | 0.00526 | -0.0357 | 3.5932
-1 | 0.078 | 0.00525 | -0.0358 | 14.8571
-0.5 | 0.1364 | 0.00528 | -0.0358 | 25.8333
0 | 0.1954 | 0.00526 | -0.0359 | 37.1483
0.5 | 0.2543 | 0.00526 | -0.0359 | 48.346
1 | 0.3139 | 0.00531 | -0.0361 | 59.1149
1.5 | 0.3731 | 0.00542 | -0.0362 | 68.8376
2 | 0.4323 | 0.00554 | -0.0363 | 78.0325
2.5 | 0.4913 | 0.0057 | -0.0363 | 86.193
3 | 0.5499 | 0.00588 | -0.0363 | 93.5204
3.5 | 0.608 | 0.00603 | -0.0362 | 100.8292
4.5 | 0.7225 | 0.00614 | -0.0357 | 117.671
5 | 0.78 | 0.00623 | -0.0353 | 125.2006
5.5 | 0.8376 | 0.0064 | -0.0349 | 130.875
6 | 0.895 | 0.00661 | -0.0344 | 135.4009
6.5 | 0.9519 | 0.00686 | -0.0338 | 138.7609
7 | 1.008 | 0.00714 | -0.0329 | 141.1765
7.5 | 1.0634 | 0.00748 | -0.0319 | 142.1658
8.5 | 1.1855 | 0.00832 | -0.0324 | 142.488
9 | 1.2497 | 0.00881 | -0.0333 | 141.8502
9.5 | 1.3085 | 0.00933 | -0.0331 | 140.2465
10 | 1.3562 | 0.00983 | -0.0305 | 137.9654
10.5 | 1.4079 | 0.01034 | -0.0286 | 136.1605
11 | 1.4598 | 0.0109 | -0.0269 | 133.9266
11.5 | 1.5099 | 0.01157 | -0.0248 | 130.5013
12 | 1.56 | 0.0122 | -0.0227 | 127.8689
12.5 | 1.6073 | 0.01295 | -0.0202 | 124.1158
13 | 1.649 | 0.01378 | -0.0167 | 119.6662
13.5 | 1.6857 | 0.01464 | -0.0124 | 115.1434
14 | 1.7194 | 0.01578 | -0.0082 | 108.9607
14.5 | 1.7533 | 0.01703 | -0.0043 | 102.9536
15 | 1.7826 | 0.01865 | -0.0003 | 95.5818
15.5 | 1.8103 | 0.02054 | 0.0032 | 88.1353
16 | 1.8356 | 0.02278 | 0.0064 | 80.5795
16.5 | 1.8538 | 0.02576 | 0.0094 | 71.9643
17 | 1.871 | 0.02904 | 0.0118 | 64.4284
17.5 | 1.8823 | 0.03303 | 0.0137 | 56.9876
18 | 1.8857 | 0.03799 | 0.0151 | 49.6367
18.5 | 1.8808 | 0.04406 | 0.0156 | 42.6872
19 | 1.8742 | 0.05071 | 0.0153 | 36.9592
19.5 | 1.8601 | 0.05845 | 0.0141 | 31.8238
20 | 1.8348 | 0.06782 | 0.0118 | 27.054

## 111. Re 10M Mach 0.50 (1)
BIGFOIL.COM POLAR EXPORT
GA 30A213
GA 30A213 |  |  |  | Cl Max: | 1.352 | at alpha= | 9 | deg
JavaFoil+Calcfoil stall+Eppler ext transition |  |  |  | L/D Max: | 89.732 | at alpha= | 6.5 | deg
Re: | 10000000 |  |  | Cd Min: | 0.00908 | at alpha= | -1.5 | deg
Mach: | 0.5 |  |  | Cl=0 at alpha= | -1.6571 | deg
|  |  |  | @ Cl=0.1, Cd= | 0.009099
|  |  |  | @ Cl=0.4, Cd= | 0.0094248
|  |  |  | @ Cl=0.6, Cd= | 0.010064
alpha (deg) | Cl | Cd | Cm | Cl/Cd
-20 | -1.049 | 0.14424 | -0.008 | -7.276
-19.5 | -1.021 | 0.13822 | -0.008 | -7.389
-19 | -0.99 | 0.13823 | -0.008 | -7.162
-18.5 | -0.958 | 0.13708 | -0.009 | -6.988
-18 | -0.928 | 0.13257 | -0.009 | -7.002
-17.5 | -0.898 | 0.12969 | -0.009 | -6.924
-17 | -0.869 | 0.12716 | -0.009 | -6.833
-16.5 | -0.846 | 0.12689 | -0.01 | -6.668
-16 | -0.819 | 0.11962 | -0.01 | -6.85
-15.5 | -0.792 | 0.11258 | -0.011 | -7.031
-15 | -0.763 | 0.10666 | -0.011 | -7.153
-14.5 | -0.732 | 0.10384 | -0.011 | -7.052
-14 | -0.703 | 0.10111 | -0.011 | -6.948
-13.5 | -0.673 | 0.0981 | -0.011 | -6.855
-13 | -0.644 | 0.09503 | -0.011 | -6.776
-12.5 | -0.616 | 0.08989 | -0.012 | -6.851
-12 | -0.588 | 0.09013 | -0.012 | -6.528
-11.5 | -0.56 | 0.08414 | -0.012 | -6.66
-11 | -0.532 | 0.0785 | -0.013 | -6.776
-10.5 | -0.51 | 0.06543 | -0.015 | -7.797
-10 | -0.488 | 0.05662 | -0.017 | -8.617
-9.5 | -0.447 | 0.06683 | -0.013 | -6.681
-9 | -0.47 | 0.02675 | -0.023 | -17.577
-8.5 | -0.433 | 0.02863 | -0.023 | -15.109
-8 | -0.385 | 0.03694 | -0.022 | -10.419
-7.5 | -0.655 | 0.01257 | -0.028 | -52.097
-7 | -0.655 | 0.01174 | -0.029 | -55.794
-6.5 | -0.62 | 0.01099 | -0.03 | -56.466
-6 | -0.572 | 0.01124 | -0.03 | -50.93
-5.5 | -0.517 | 0.01009 | -0.031 | -51.205
-5 | -0.456 | 0.00969 | -0.032 | -47.034
-4.5 | -0.392 | 0.0099 | -0.033 | -39.587
-4 | -0.325 | 0.0095 | -0.033 | -34.24
-3.5 | -0.257 | 0.00978 | -0.034 | -26.289
-3 | -0.188 | 0.00962 | -0.035 | -19.548
-2.5 | -0.118 | 0.00937 | -0.036 | -12.61
-2 | -0.048 | 0.00916 | -0.036 | -5.244
-1.5 | 0.022 | 0.00908 | -0.037 | 2.462
-1 | 0.093 | 0.00909 | -0.038 | 10.222
-0.5 | 0.163 | 0.00918 | -0.039 | 17.797
0 | 0.236 | 0.00919 | -0.039 | 25.631
0.5 | 0.307 | 0.00925 | -0.04 | 33.136
1 | 0.377 | 0.00936 | -0.041 | 40.306
1.5 | 0.448 | 0.00956 | -0.042 | 46.89
2 | 0.519 | 0.00969 | -0.042 | 53.525
2.5 | 0.589 | 0.00999 | -0.043 | 58.957
3 | 0.659 | 0.01046 | -0.044 | 62.953
3.5 | 0.728 | 0.01075 | -0.045 | 67.721
4 | 0.797 | 0.01093 | -0.046 | 72.937
4.5 | 0.866 | 0.01127 | -0.046 | 76.799
5 | 0.933 | 0.01125 | -0.047 | 82.93
5.5 | 0.999 | 0.01161 | -0.048 | 86.05
6 | 1.064 | 0.01199 | -0.049 | 88.725
6.5 | 1.126 | 0.01255 | -0.049 | 89.732
7 | 1.184 | 0.01329 | -0.05 | 89.101
7.5 | 1.239 | 0.01408 | -0.051 | 87.963
8 | 1.288 | 0.01498 | -0.052 | 85.982
8.5 | 1.326 | 0.01612 | -0.052 | 82.292
9 | 1.352 | 0.01736 | -0.053 | 77.85
9.5 | 1.344 | 0.01903 | -0.054 | 70.61
10 | 1.225 | 0.02314 | -0.052 | 52.92
10.5 | 0.752 | 0.05061 | -0.045 | 14.855
11 | 0.746 | 0.07122 | -0.04 | 10.477
11.5 | 0.78 | 0.07105 | -0.041 | 10.984
12 | 0.796 | 0.0849 | -0.039 | 9.372
12.5 | 0.806 | 0.10065 | -0.032 | 8.01
13 | 0.852 | 0.09075 | -0.039 | 9.385
13.5 | 0.882 | 0.09458 | -0.04 | 9.329
14 | 0.91 | 0.10118 | -0.041 | 8.996

## 112. Re 10M Mach 0.50 (2)
BIGFOIL.COM POLAR EXPORT
GA 30A213
GA 30A213 |  |  |  | Cl Max: | 1.7084 | at alpha= | 12 | deg
XFOIL ncrit=9 |  |  |  | L/D Max: | 140.91 | at alpha= | 7 | deg
Re: | 10000000 |  |  | Cd Min: | 0.13264 | at alpha= | 17 | deg
Mach: | 0.5 |  |  | Cl=0 at alpha= | -99 | deg
|  |  |  | @ Cl=0.1, Cd= | 0.00543
|  |  |  | @ Cl=0.4, Cd= | 0.0056093
|  |  |  | @ Cl=0.6, Cd= | 0.0061606
alpha (deg) | Cl | Cd | Cm | Cl/Cd
0 | 0.2235 | 0.00543 | -0.04 | 41.1602
0.5 | 0.291 | 0.00544 | -0.0399 | 53.4926
1 | 0.3588 | 0.00553 | -0.0397 | 64.8825
1.5 | 0.4263 | 0.00566 | -0.0395 | 75.318
2 | 0.4941 | 0.00581 | -0.0392 | 85.043
2.5 | 0.5613 | 0.00601 | -0.0388 | 93.3943
3 | 0.6281 | 0.00627 | -0.0381 | 100.1754
3.5 | 0.6947 | 0.00653 | -0.0373 | 106.3859
4 | 0.7612 | 0.00665 | -0.0364 | 114.4662
4.5 | 0.8278 | 0.00669 | -0.0352 | 123.7369
5 | 0.8948 | 0.00683 | -0.0338 | 131.0102
5.5 | 0.9621 | 0.00708 | -0.0322 | 135.8898
6 | 1.0294 | 0.0074 | -0.0303 | 139.1081
6.5 | 1.0958 | 0.00779 | -0.0279 | 140.6675
7 | 1.1611 | 0.00824 | -0.0249 | 140.9102
8 | 1.3076 | 0.0094 | -0.0212 | 139.1064
8.5 | 1.3816 | 0.01012 | -0.0189 | 136.5217
9 | 1.4387 | 0.01082 | -0.0132 | 132.9667
9.5 | 1.497 | 0.01157 | -0.0075 | 129.3863
10 | 1.5497 | 0.01248 | -0.0007 | 124.1747
10.5 | 1.6026 | 0.01365 | 0.0059 | 117.4066
11 | 1.6541 | 0.01512 | 0.0126 | 109.3981
11.5 | 1.6952 | 0.01742 | 0.0199 | 97.3134
12 | 1.7084 | 0.02171 | 0.0272 | 78.6918
12.5 | 1.69 | 0.02863 | 0.0321 | 59.029
13 | 1.6553 | 0.03745 | 0.0338 | 44.2003
13.5 | 1.6073 | 0.04812 | 0.0327 | 33.4019
14 | 1.5655 | 0.05911 | 0.0297 | 26.4845
14.5 | 1.5228 | 0.07076 | 0.0254 | 21.5206
15 | 1.4806 | 0.08271 | 0.0203 | 17.9011
15.5 | 1.4391 | 0.09485 | 0.0147 | 15.1724
16 | 1.3994 | 0.10713 | 0.0085 | 13.0626
16.5 | 1.3611 | 0.11974 | 0.0015 | 11.3671
17 | 1.3236 | 0.13264 | -0.0064 | 9.9789

## 113. Re 12M Mach 0.00 (1)
BIGFOIL.COM POLAR EXPORT
GA 30A213
GA 30A213 |  |  |  | Cl Max: | 1.586 | at alpha= | 13.5 | deg
JavaFoil+Calcfoil stall+Eppler ext transition |  |  |  | L/D Max: | 102.648 | at alpha= | 9 | deg
Re: | 12000000 |  |  | Cd Min: | 0.00867 | at alpha= | -1 | deg
Mach: | 0 |  |  | Cl=0 at alpha= | -1.6557 | deg
|  |  |  | @ Cl=0.1, Cd= | 0.0086825
|  |  |  | @ Cl=0.4, Cd= | 0.0089832
|  |  |  | @ Cl=0.6, Cd= | 0.0096413
alpha (deg) | Cl | Cd | Cm | Cl/Cd
-18 | -0.848 | 0.09698 | -0.009 | -8.741
-17.5 | -0.868 | 0.08657 | -0.01 | -10.028
-17 | -0.876 | 0.08644 | -0.01 | -10.137
-16.5 | -0.894 | 0.07668 | -0.011 | -11.659
-16 | -0.922 | 0.0601 | -0.012 | -15.336
-15.5 | -0.937 | 0.05212 | -0.012 | -17.985
-15 | -0.952 | 0.04454 | -0.013 | -21.368
-14.5 | -0.971 | 0.03466 | -0.014 | -28.026
-14 | -1.002 | 0.02359 | -0.015 | -42.483
-13.5 | -1.024 | 0.01784 | -0.017 | -57.369
-13 | -1.035 | 0.01512 | -0.018 | -68.424
-12.5 | -1.021 | 0.01455 | -0.018 | -70.153
-12 | -1.003 | 0.01388 | -0.019 | -72.313
-11.5 | -0.982 | 0.01324 | -0.019 | -74.138
-11 | -0.956 | 0.01242 | -0.02 | -76.959
-10.5 | -0.926 | 0.01234 | -0.021 | -75.061
-10 | -0.893 | 0.01158 | -0.021 | -77.15
-9.5 | -0.856 | 0.0115 | -0.022 | -74.472
-9 | -0.816 | 0.01082 | -0.022 | -75.36
-8.5 | -0.772 | 0.01051 | -0.023 | -73.474
-8 | -0.726 | 0.01036 | -0.024 | -70.057
-7.5 | -0.677 | 0.01003 | -0.024 | -67.471
-7 | -0.625 | 0.01028 | -0.025 | -60.817
-6.5 | -0.572 | 0.00982 | -0.026 | -58.203
-6 | -0.516 | 0.00951 | -0.026 | -54.287
-5.5 | -0.46 | 0.00939 | -0.027 | -48.932
-5 | -0.402 | 0.00914 | -0.028 | -43.963
-4.5 | -0.343 | 0.00903 | -0.028 | -38.014
-4 | -0.284 | 0.00935 | -0.029 | -30.359
-3.5 | -0.224 | 0.00917 | -0.03 | -24.401
-3 | -0.163 | 0.00908 | -0.03 | -17.989
-2.5 | -0.103 | 0.00879 | -0.031 | -11.68
-2 | -0.042 | 0.00871 | -0.032 | -4.783
-1.5 | 0.019 | 0.00874 | -0.032 | 2.22
-1 | 0.081 | 0.00867 | -0.033 | 9.297
-0.5 | 0.142 | 0.00871 | -0.034 | 16.274
0 | 0.204 | 0.00876 | -0.034 | 23.291
0.5 | 0.266 | 0.00877 | -0.035 | 30.29
1 | 0.327 | 0.00885 | -0.035 | 36.956
1.5 | 0.388 | 0.00896 | -0.036 | 43.369
2 | 0.45 | 0.00908 | -0.037 | 49.504
2.5 | 0.511 | 0.00928 | -0.037 | 55.022
3 | 0.572 | 0.00959 | -0.038 | 59.625
3.5 | 0.632 | 0.0097 | -0.039 | 65.168
4 | 0.693 | 0.00961 | -0.039 | 72.086
4.5 | 0.753 | 0.00979 | -0.04 | 76.916
5 | 0.813 | 0.01 | -0.041 | 81.263
5.5 | 0.872 | 0.01041 | -0.041 | 83.81
6 | 0.931 | 0.01064 | -0.042 | 87.482
6.5 | 0.989 | 0.01078 | -0.043 | 91.788
7 | 1.046 | 0.01116 | -0.043 | 93.77
7.5 | 1.102 | 0.01121 | -0.044 | 98.328
8 | 1.157 | 0.01151 | -0.045 | 100.511
8.5 | 1.21 | 0.01179 | -0.045 | 102.601
9 | 1.262 | 0.01229 | -0.046 | 102.648
9.5 | 1.31 | 0.01293 | -0.047 | 101.268
10 | 1.355 | 0.01331 | -0.047 | 101.831
10.5 | 1.398 | 0.01396 | -0.048 | 100.143
11 | 1.438 | 0.01451 | -0.048 | 99.107
11.5 | 1.474 | 0.0151 | -0.049 | 97.652
12 | 1.508 | 0.01579 | -0.05 | 95.455
12.5 | 1.537 | 0.01659 | -0.05 | 92.675
13 | 1.563 | 0.01733 | -0.051 | 90.199
13.5 | 1.586 | 0.01778 | -0.051 | 89.189
14 | 1.567 | 0.02039 | -0.051 | 76.853
14.5 | 1.574 | 0.02173 | -0.051 | 72.411
15 | 1.573 | 0.02377 | -0.051 | 66.182
15.5 | 1.565 | 0.02673 | -0.051 | 58.563
16 | 1.557 | 0.02949 | -0.051 | 52.816
16.5 | 1.546 | 0.03267 | -0.051 | 47.325
17 | 1.528 | 0.03731 | -0.051 | 40.956
17.5 | 1.5 | 0.0426 | -0.051 | 35.221
18 | 1.472 | 0.04676 | -0.051 | 31.482
18.5 | 1.439 | 0.05238 | -0.051 | 27.47

## 114. Re 12M Mach 0.00 (2)
BIGFOIL.COM POLAR EXPORT
GA 30A213
GA 30A213 |  |  |  | Cl Max: | 1.9583 | at alpha= | 20 | deg
XFOIL ncrit=9 |  |  |  | L/D Max: | 146.819 | at alpha= | 9 | deg
Re: | 12000000 |  |  | Cd Min: | 0.03609 | at alpha= | 20 | deg
Mach: | 0 |  |  | Cl=0 at alpha= | -1.6528 | deg
|  |  |  | @ Cl=0.1, Cd= | 0.0052382
|  |  |  | @ Cl=0.4, Cd= | 0.0054055
|  |  |  | @ Cl=0.6, Cd= | 0.0059374
alpha (deg) | Cl | Cd | Cm | Cl/Cd
-20 | -1.7953 | 0.02558 | -0.0623 | -70.1837
-19.5 | -1.78 | 0.02316 | -0.0601 | -76.8566
-19 | -1.761 | 0.0213 | -0.0572 | -82.6761
-18.5 | -1.7424 | 0.01967 | -0.0533 | -88.5816
-18 | -1.7206 | 0.01841 | -0.0489 | -93.4601
-17.5 | -1.687 | 0.01731 | -0.0461 | -97.4581
-17 | -1.6487 | 0.01631 | -0.044 | -101.0852
-16.5 | -1.6075 | 0.0154 | -0.0422 | -104.3831
-16 | -1.5643 | 0.01456 | -0.0406 | -107.4382
-15.5 | -1.5194 | 0.0138 | -0.0392 | -110.1014
-15 | -1.4738 | 0.01312 | -0.0377 | -112.3323
-14.5 | -1.423 | 0.01247 | -0.0372 | -114.1139
-13.5 | -1.3129 | 0.01131 | -0.0378 | -116.0831
-13 | -1.2618 | 0.01083 | -0.0371 | -116.5097
-12.5 | -1.2115 | 0.01039 | -0.0361 | -116.6025
-12 | -1.1608 | 0.00988 | -0.0352 | -117.4899
-11.5 | -1.1089 | 0.00943 | -0.0345 | -117.5928
-11 | -1.0561 | 0.00903 | -0.0339 | -116.9546
-10.5 | -1.0021 | 0.00869 | -0.0336 | -115.3165
-10 | -0.9474 | 0.00839 | -0.0333 | -112.9201
-9.5 | -0.8924 | 0.00811 | -0.0331 | -110.037
-9 | -0.8375 | 0.00781 | -0.0329 | -107.2343
-8.5 | -0.7819 | 0.00755 | -0.0327 | -103.5629
-8 | -0.7257 | 0.00734 | -0.0327 | -98.8692
-7.5 | -0.6696 | 0.00707 | -0.0327 | -94.71
-7 | -0.6129 | 0.00687 | -0.0327 | -89.214
-6.5 | -0.5562 | 0.00666 | -0.0328 | -83.5135
-6 | -0.499 | 0.00649 | -0.0329 | -76.8875
-5.5 | -0.4418 | 0.00632 | -0.033 | -69.9051
-5 | -0.3844 | 0.00615 | -0.0331 | -62.5041
-4.5 | -0.3268 | 0.006 | -0.0333 | -54.4667
-4 | -0.2691 | 0.00586 | -0.0335 | -45.9215
-3.5 | -0.2115 | 0.00572 | -0.0337 | -36.9755
-3 | -0.1537 | 0.00561 | -0.0339 | -27.3975
-2.5 | -0.0965 | 0.00544 | -0.0341 | -17.739
-1.5 | 0.0174 | 0.00523 | -0.0343 | 3.327
-1 | 0.0743 | 0.00522 | -0.0344 | 14.2337
-0.5 | 0.1308 | 0.00526 | -0.0345 | 24.8669
0 | 0.1881 | 0.00524 | -0.0347 | 35.8969
0.5 | 0.2448 | 0.0052 | -0.0349 | 47.0769
1 | 0.3021 | 0.00525 | -0.0351 | 57.5429
1.5 | 0.3594 | 0.00532 | -0.0353 | 67.5564
2 | 0.4164 | 0.00544 | -0.0355 | 76.5441
2.5 | 0.4731 | 0.00559 | -0.0356 | 84.6333
3 | 0.5297 | 0.00577 | -0.0357 | 91.8024
3.5 | 0.5861 | 0.00591 | -0.0358 | 99.1709
4 | 0.6419 | 0.00602 | -0.0359 | 106.6279
4.5 | 0.6973 | 0.00605 | -0.0359 | 115.2562
5 | 0.7525 | 0.00608 | -0.0358 | 123.7664
5.5 | 0.8077 | 0.00619 | -0.0357 | 130.4847
6 | 0.8628 | 0.00634 | -0.0356 | 136.0883
6.5 | 0.9177 | 0.00652 | -0.0354 | 140.7515
7 | 0.9718 | 0.00675 | -0.0351 | 143.9704
7.5 | 1.025 | 0.00703 | -0.0346 | 145.8037
8 | 1.0773 | 0.00735 | -0.0339 | 146.5714
8.5 | 1.1293 | 0.0077 | -0.0333 | 146.6623
9 | 1.1907 | 0.00811 | -0.0349 | 146.8187
9.5 | 1.2505 | 0.00853 | -0.0361 | 146.6002
10 | 1.3063 | 0.00896 | -0.0365 | 145.7924
10.5 | 1.3527 | 0.00938 | -0.0349 | 144.2111
11 | 1.4011 | 0.00986 | -0.0338 | 142.0994
11.5 | 1.4506 | 0.01031 | -0.033 | 140.6984
12 | 1.499 | 0.01083 | -0.032 | 138.4118
12.5 | 1.5463 | 0.0114 | -0.0309 | 135.6404
13 | 1.5932 | 0.01195 | -0.0298 | 133.3222
13.5 | 1.6373 | 0.01262 | -0.0283 | 129.7385
14 | 1.681 | 0.01324 | -0.0268 | 126.9637
14.5 | 1.7203 | 0.01398 | -0.0245 | 123.0544
15 | 1.7529 | 0.01474 | -0.0211 | 118.9213
15.5 | 1.7845 | 0.01562 | -0.0178 | 114.2446
16 | 1.8122 | 0.01678 | -0.0144 | 107.9976
16.5 | 1.8414 | 0.01794 | -0.0115 | 102.6421
17 | 1.8675 | 0.01938 | -0.0087 | 96.3622
17.5 | 1.8892 | 0.02124 | -0.0058 | 88.9454
18 | 1.9104 | 0.02326 | -0.0034 | 82.1324
18.5 | 1.9301 | 0.02556 | -0.0013 | 75.5125
19 | 1.9449 | 0.02841 | 0.0005 | 68.4583
19.5 | 1.9535 | 0.03194 | 0.0022 | 61.1616
20 | 1.9583 | 0.03609 | 0.0033 | 54.2616

## 115. Re 12M Mach 0.10 (1)
BIGFOIL.COM POLAR EXPORT
GA 30A213
GA 30A213 |  |  |  | Cl Max: | 1.582 | at alpha= | 13.5 | deg
JavaFoil+Calcfoil stall+Eppler ext transition |  |  |  | L/D Max: | 102.115 | at alpha= | 8.5 | deg
Re: | 12000000 |  |  | Cd Min: | 0.00869 | at alpha= | -1.5 | deg
Mach: | 0.1 |  |  | Cl=0 at alpha= | -1.6557 | deg
|  |  |  | @ Cl=0.1, Cd= | 0.0087487
|  |  |  | @ Cl=0.4, Cd= | 0.008991
|  |  |  | @ Cl=0.6, Cd= | 0.0096638
alpha (deg) | Cl | Cd | Cm | Cl/Cd
-18 | -0.798 | 0.1046 | -0.009 | -7.627
-17.5 | -0.819 | 0.09545 | -0.009 | -8.583
-17 | -0.83 | 0.09562 | -0.01 | -8.685
-16.5 | -0.852 | 0.08415 | -0.01 | -10.129
-16 | -0.88 | 0.06843 | -0.011 | -12.857
-15.5 | -0.91 | 0.05271 | -0.012 | -17.26
-15 | -0.92 | 0.0488 | -0.013 | -18.858
-14.5 | -0.936 | 0.041 | -0.014 | -22.838
-14 | -0.962 | 0.03026 | -0.015 | -31.78
-13.5 | -0.993 | 0.02062 | -0.016 | -48.143
-13 | -1.015 | 0.0162 | -0.017 | -62.631
-12.5 | -1.011 | 0.01484 | -0.018 | -68.155
-12 | -0.996 | 0.01406 | -0.019 | -70.855
-11.5 | -0.976 | 0.01348 | -0.019 | -72.441
-11 | -0.953 | 0.01254 | -0.02 | -75.933
-10.5 | -0.924 | 0.01244 | -0.021 | -74.294
-10 | -0.892 | 0.01168 | -0.021 | -76.396
-9.5 | -0.856 | 0.01166 | -0.022 | -73.475
-9 | -0.817 | 0.01082 | -0.023 | -75.489
-8.5 | -0.774 | 0.01051 | -0.023 | -73.654
-8 | -0.728 | 0.01035 | -0.024 | -70.327
-7.5 | -0.679 | 0.01014 | -0.024 | -66.989
-7 | -0.628 | 0.01027 | -0.025 | -61.132
-6.5 | -0.574 | 0.00978 | -0.026 | -58.677
-6 | -0.519 | 0.00978 | -0.026 | -53.043
-5.5 | -0.462 | 0.00948 | -0.027 | -48.706
-5 | -0.404 | 0.0092 | -0.028 | -43.909
-4.5 | -0.345 | 0.00911 | -0.028 | -37.844
-4 | -0.285 | 0.00929 | -0.029 | -30.699
-3.5 | -0.225 | 0.00916 | -0.03 | -24.563
-3 | -0.164 | 0.00904 | -0.03 | -18.161
-2.5 | -0.103 | 0.00879 | -0.031 | -11.737
-2 | -0.042 | 0.00878 | -0.032 | -4.771
-1.5 | 0.019 | 0.00869 | -0.032 | 2.243
-1 | 0.081 | 0.00873 | -0.033 | 9.277
-0.5 | 0.142 | 0.00879 | -0.034 | 16.208
0 | 0.205 | 0.00877 | -0.034 | 23.384
0.5 | 0.267 | 0.00883 | -0.035 | 30.24
1 | 0.329 | 0.0089 | -0.036 | 36.909
1.5 | 0.39 | 0.00897 | -0.036 | 43.528
2 | 0.452 | 0.0091 | -0.037 | 49.655
2.5 | 0.513 | 0.00924 | -0.038 | 55.57
3 | 0.575 | 0.00959 | -0.038 | 59.9
3.5 | 0.636 | 0.00977 | -0.039 | 65.077
4 | 0.696 | 0.00967 | -0.04 | 72
4.5 | 0.757 | 0.00985 | -0.04 | 76.841
5 | 0.817 | 0.01003 | -0.041 | 81.489
5.5 | 0.877 | 0.01042 | -0.042 | 84.088
6 | 0.936 | 0.01075 | -0.042 | 87.056
6.5 | 0.994 | 0.01087 | -0.043 | 91.463
7 | 1.051 | 0.01117 | -0.044 | 94.081
7.5 | 1.107 | 0.01131 | -0.044 | 97.9
8 | 1.162 | 0.01155 | -0.045 | 100.608
8.5 | 1.215 | 0.0119 | -0.046 | 102.115
9 | 1.267 | 0.01242 | -0.046 | 101.956
9.5 | 1.314 | 0.01293 | -0.047 | 101.634
10 | 1.36 | 0.01342 | -0.047 | 101.289
10.5 | 1.402 | 0.01408 | -0.048 | 99.523
11 | 1.441 | 0.01466 | -0.049 | 98.294
11.5 | 1.476 | 0.01526 | -0.049 | 96.754
12 | 1.509 | 0.01604 | -0.05 | 94.08
12.5 | 1.537 | 0.01681 | -0.05 | 91.41
13 | 1.561 | 0.01769 | -0.051 | 88.272
13.5 | 1.582 | 0.018 | -0.052 | 87.888
14 | 1.558 | 0.02094 | -0.051 | 74.377
14.5 | 1.561 | 0.02241 | -0.051 | 69.688
15 | 1.555 | 0.0251 | -0.051 | 61.952
15.5 | 1.546 | 0.02799 | -0.051 | 55.22
16 | 1.534 | 0.03093 | -0.051 | 49.605
16.5 | 1.519 | 0.03453 | -0.051 | 43.982
17 | 1.496 | 0.03976 | -0.051 | 37.641
17.5 | 1.463 | 0.04572 | -0.051 | 32.006
18 | 1.428 | 0.05141 | -0.051 | 27.781
18.5 | 1.389 | 0.05802 | -0.051 | 23.942

## 116. Re 12M Mach 0.10 (2)
BIGFOIL.COM POLAR EXPORT
GA 30A213
GA 30A213 |  |  |  | Cl Max: | 1.9524 | at alpha= | 20 | deg
XFOIL ncrit=9 |  |  |  | L/D Max: | 146.769 | at alpha= | 9 | deg
Re: | 12000000 |  |  | Cd Min: | 0.03923 | at alpha= | 20 | deg
Mach: | 0.1 |  |  | Cl=0 at alpha= | -1.6527 | deg
|  |  |  | @ Cl=0.1, Cd= | 0.0052378
|  |  |  | @ Cl=0.4, Cd= | 0.0054105
|  |  |  | @ Cl=0.6, Cd= | 0.0059504
alpha (deg) | Cl | Cd | Cm | Cl/Cd
-20 | -1.7851 | 0.02891 | -0.0667 | -61.7468
-19.5 | -1.7749 | 0.0255 | -0.0655 | -69.6039
-19 | -1.7595 | 0.023 | -0.0631 | -76.5
-18.5 | -1.7398 | 0.02113 | -0.0598 | -82.3379
-18 | -1.7176 | 0.01965 | -0.0559 | -87.4097
-17.5 | -1.6949 | 0.01831 | -0.0513 | -92.5669
-17 | -1.6595 | 0.01714 | -0.0485 | -96.8203
-16.5 | -1.6197 | 0.0161 | -0.0462 | -100.6025
-16 | -1.577 | 0.01516 | -0.0442 | -104.0237
-15.5 | -1.5324 | 0.0143 | -0.0424 | -107.1608
-15 | -1.4866 | 0.01353 | -0.0406 | -109.8744
-14.5 | -1.437 | 0.01281 | -0.0396 | -112.178
-14 | -1.3809 | 0.01214 | -0.0398 | -113.7479
-13.5 | -1.3251 | 0.01154 | -0.0398 | -114.8267
-13 | -1.2734 | 0.01102 | -0.0389 | -115.5535
-12.5 | -1.2225 | 0.01055 | -0.0377 | -115.8768
-12 | -1.1708 | 0.01007 | -0.0367 | -116.2661
-11.5 | -1.1183 | 0.00959 | -0.0359 | -116.6111
-11 | -1.065 | 0.00916 | -0.0351 | -116.2664
-10.5 | -1.0105 | 0.00878 | -0.0346 | -115.0911
-10 | -0.9553 | 0.00847 | -0.0343 | -112.7863
-9.5 | -0.8995 | 0.00819 | -0.034 | -109.8291
-9 | -0.8439 | 0.00788 | -0.0337 | -107.0939
-8.5 | -0.7879 | 0.0076 | -0.0334 | -103.6711
-8 | -0.7312 | 0.00737 | -0.0333 | -99.213
-7.5 | -0.6745 | 0.00711 | -0.0332 | -94.8664
-7 | -0.6173 | 0.0069 | -0.0332 | -89.4638
-6.5 | -0.5601 | 0.00669 | -0.0332 | -83.722
-6 | -0.5025 | 0.00652 | -0.0333 | -77.0706
-5.5 | -0.4448 | 0.00633 | -0.0333 | -70.2686
-5 | -0.3869 | 0.00616 | -0.0335 | -62.8084
-4.5 | -0.329 | 0.00601 | -0.0336 | -54.7421
-4 | -0.2708 | 0.00587 | -0.0338 | -46.1329
-3.5 | -0.2128 | 0.00573 | -0.034 | -37.1379
-3 | -0.1547 | 0.00562 | -0.0342 | -27.5267
-2.5 | -0.097 | 0.00545 | -0.0343 | -17.7982
-2 | -0.0398 | 0.0053 | -0.0344 | -7.5094
-1.5 | 0.0175 | 0.00523 | -0.0345 | 3.3461
-1 | 0.0748 | 0.00522 | -0.0346 | 14.3295
-0.5 | 0.1316 | 0.00526 | -0.0347 | 25.019
0 | 0.1892 | 0.00524 | -0.0349 | 36.1069
0.5 | 0.2463 | 0.0052 | -0.035 | 47.3654
1 | 0.3039 | 0.00526 | -0.0352 | 57.7757
1.5 | 0.3615 | 0.00533 | -0.0354 | 67.8236
2 | 0.4189 | 0.00545 | -0.0356 | 76.8624
2.5 | 0.476 | 0.0056 | -0.0357 | 85
3 | 0.5328 | 0.00578 | -0.0358 | 92.1799
3.5 | 0.5896 | 0.00593 | -0.0359 | 99.4266
4 | 0.6458 | 0.00604 | -0.0359 | 106.9205
4.5 | 0.7016 | 0.00607 | -0.0359 | 115.5848
5 | 0.7571 | 0.0061 | -0.0358 | 124.1148
5.5 | 0.8128 | 0.0062 | -0.0357 | 131.0968
6 | 0.8683 | 0.00637 | -0.0355 | 136.3108
6.5 | 0.9235 | 0.00656 | -0.0353 | 140.7774
7 | 0.978 | 0.00679 | -0.0349 | 144.0353
7.5 | 1.0317 | 0.00707 | -0.0344 | 145.9264
8 | 1.0844 | 0.0074 | -0.0337 | 146.5405
8.5 | 1.1367 | 0.00775 | -0.0329 | 146.671
9 | 1.1991 | 0.00817 | -0.0345 | 146.7687
9.5 | 1.2593 | 0.00861 | -0.0357 | 146.2602
10 | 1.3146 | 0.00906 | -0.0358 | 145.0993
10.5 | 1.3619 | 0.00947 | -0.0341 | 143.812
11 | 1.411 | 0.00996 | -0.0329 | 141.6667
11.5 | 1.4605 | 0.01046 | -0.0319 | 139.6272
12 | 1.5097 | 0.01097 | -0.0309 | 137.6208
12.5 | 1.5569 | 0.01158 | -0.0296 | 134.4473
13 | 1.6042 | 0.01213 | -0.0283 | 132.2506
13.5 | 1.648 | 0.01285 | -0.0265 | 128.249
14 | 1.6914 | 0.01349 | -0.0247 | 125.3818
14.5 | 1.7269 | 0.0143 | -0.0215 | 120.7622
15 | 1.7603 | 0.0151 | -0.0181 | 116.5762
15.5 | 1.7908 | 0.01613 | -0.0146 | 111.0229
16 | 1.8194 | 0.01735 | -0.0112 | 104.8646
16.5 | 1.8477 | 0.01868 | -0.0082 | 98.9133
17 | 1.8712 | 0.02042 | -0.0052 | 91.6357
17.5 | 1.8924 | 0.02247 | -0.0024 | 84.219
18 | 1.9142 | 0.02467 | -0.0002 | 77.5922
18.5 | 1.9305 | 0.02741 | 0.0019 | 70.4305
19 | 1.9406 | 0.03088 | 0.0037 | 62.8433
19.5 | 1.947 | 0.03488 | 0.0051 | 55.82
20 | 1.9524 | 0.03923 | 0.006 | 49.768

## 117. Re 12M Mach 0.25 (1)
BIGFOIL.COM POLAR EXPORT
GA 30A213
GA 30A213 |  |  |  | Cl Max: | 1.523 | at alpha= | 12.5 | deg
JavaFoil+Calcfoil stall+Eppler ext transition |  |  |  | L/D Max: | 100.463 | at alpha= | 8.5 | deg
Re: | 12000000 |  |  | Cd Min: | 0.00876 | at alpha= | -1.5 | deg
Mach: | 0.25 |  |  | Cl=0 at alpha= | -1.6587 | deg
|  |  |  | @ Cl=0.1, Cd= | 0.0087789
|  |  |  | @ Cl=0.4, Cd= | 0.0090487
|  |  |  | @ Cl=0.6, Cd= | 0.0097606
alpha (deg) | Cl | Cd | Cm | Cl/Cd
-16.5 | -0.533 | 0.12104 | -0.008 | -4.405
-16 | -0.578 | 0.11327 | -0.009 | -5.106
-15.5 | -0.625 | 0.09969 | -0.01 | -6.268
-15 | -0.661 | 0.0963 | -0.01 | -6.86
-14.5 | -0.699 | 0.08477 | -0.011 | -8.251
-14 | -0.738 | 0.07171 | -0.013 | -10.288
-13.5 | -0.776 | 0.05734 | -0.014 | -13.531
-13 | -0.816 | 0.04249 | -0.015 | -19.195
-12.5 | -0.88 | 0.02252 | -0.018 | -39.077
-12 | -0.91 | 0.01738 | -0.019 | -52.377
-11.5 | -0.926 | 0.01467 | -0.02 | -63.174
-11 | -0.918 | 0.01354 | -0.021 | -67.791
-10.5 | -0.902 | 0.01322 | -0.021 | -68.234
-10 | -0.88 | 0.01225 | -0.022 | -71.844
-9.5 | -0.852 | 0.01217 | -0.023 | -70.039
-9 | -0.819 | 0.01133 | -0.023 | -72.258
-8.5 | -0.78 | 0.01089 | -0.024 | -71.641
-8 | -0.737 | 0.01069 | -0.024 | -68.94
-7.5 | -0.69 | 0.01035 | -0.025 | -66.72
-7 | -0.64 | 0.0103 | -0.026 | -62.135
-6.5 | -0.586 | 0.0103 | -0.026 | -56.904
-6 | -0.531 | 0.00979 | -0.027 | -54.168
-5.5 | -0.473 | 0.00953 | -0.028 | -49.608
-5 | -0.414 | 0.00926 | -0.028 | -44.696
-4.5 | -0.354 | 0.00933 | -0.029 | -37.916
-4 | -0.293 | 0.00944 | -0.03 | -31.022
-3.5 | -0.231 | 0.0093 | -0.031 | -24.833
-3 | -0.169 | 0.00916 | -0.031 | -18.415
-2.5 | -0.106 | 0.00888 | -0.032 | -11.937
-2 | -0.043 | 0.00882 | -0.033 | -4.881
-1.5 | 0.02 | 0.00876 | -0.033 | 2.286
-1 | 0.083 | 0.00876 | -0.034 | 9.491
-0.5 | 0.146 | 0.00883 | -0.035 | 16.569
0 | 0.211 | 0.00887 | -0.035 | 23.756
0.5 | 0.274 | 0.00887 | -0.036 | 30.909
1 | 0.338 | 0.00897 | -0.037 | 37.654
1.5 | 0.401 | 0.00905 | -0.037 | 44.305
2 | 0.464 | 0.00919 | -0.038 | 50.5
2.5 | 0.527 | 0.00945 | -0.039 | 55.827
3 | 0.59 | 0.00974 | -0.039 | 60.579
3.5 | 0.653 | 0.00987 | -0.04 | 66.116
4 | 0.715 | 0.00977 | -0.041 | 73.236
4.5 | 0.777 | 0.00997 | -0.041 | 77.985
5 | 0.839 | 0.01022 | -0.042 | 82.091
5.5 | 0.9 | 0.01068 | -0.043 | 84.249
6 | 0.96 | 0.01094 | -0.043 | 87.781
6.5 | 1.019 | 0.01115 | -0.044 | 91.392
7 | 1.077 | 0.01125 | -0.045 | 95.724
7.5 | 1.134 | 0.01157 | -0.045 | 97.985
8 | 1.189 | 0.01198 | -0.046 | 99.327
8.5 | 1.242 | 0.01237 | -0.047 | 100.463
9 | 1.293 | 0.01296 | -0.047 | 99.803
9.5 | 1.339 | 0.01371 | -0.048 | 97.675
10 | 1.381 | 0.01415 | -0.049 | 97.588
10.5 | 1.419 | 0.01492 | -0.049 | 95.126
11 | 1.453 | 0.01564 | -0.05 | 92.901
11.5 | 1.482 | 0.0164 | -0.051 | 90.361
12 | 1.505 | 0.01739 | -0.051 | 86.572
12.5 | 1.523 | 0.01836 | -0.052 | 82.927
13 | 1.497 | 0.02049 | -0.051 | 73.082
13.5 | 1.488 | 0.02297 | -0.051 | 64.775
14 | 1.474 | 0.02532 | -0.051 | 58.21
14.5 | 1.451 | 0.02876 | -0.051 | 50.453
15 | 1.42 | 0.0332 | -0.051 | 42.766
15.5 | 1.383 | 0.03841 | -0.051 | 36.002
16 | 1.339 | 0.0452 | -0.05 | 29.611
16.5 | 1.29 | 0.05269 | -0.05 | 24.481
17 | 1.227 | 0.06562 | -0.049 | 18.705
17.5 | 1.155 | 0.07806 | -0.048 | 14.791

## 118. Re 12M Mach 0.25 (2)
BIGFOIL.COM POLAR EXPORT
GA 30A213
GA 30A213 |  |  |  | Cl Max: | 1.9107 | at alpha= | 18.5 | deg
XFOIL ncrit=9 |  |  |  | L/D Max: | 146.708 | at alpha= | 8.5 | deg
Re: | 12000000 |  |  | Cd Min: | 0.12483 | at alpha= | -20 | deg
Mach: | 0.25 |  |  | Cl=0 at alpha= | -1.6542 | deg
|  |  |  | @ Cl=0.1, Cd= | 0.0052553
|  |  |  | @ Cl=0.4, Cd= | 0.0054383
|  |  |  | @ Cl=0.6, Cd= | 0.0060004
alpha (deg) | Cl | Cd | Cm | Cl/Cd
-20 | -1.2073 | 0.12483 | -0.0185 | -9.6716
-19.5 | -1.3649 | 0.0944 | -0.0389 | -14.4587
-19 | -1.4852 | 0.07134 | -0.0538 | -20.8186
-18.5 | -1.5668 | 0.05381 | -0.0651 | -29.1173
-18 | -1.6121 | 0.04028 | -0.0746 | -40.0223
-17.5 | -1.6294 | 0.03135 | -0.0797 | -51.9745
-17 | -1.6317 | 0.02601 | -0.0793 | -62.7336
-16.5 | -1.6234 | 0.02265 | -0.0756 | -71.6733
-16 | -1.6073 | 0.02037 | -0.0702 | -78.9053
-15.5 | -1.5859 | 0.01846 | -0.0641 | -85.9101
-15 | -1.5491 | 0.01676 | -0.0598 | -92.4284
-14.5 | -1.5049 | 0.01543 | -0.0562 | -97.5308
-14 | -1.4541 | 0.0143 | -0.0535 | -101.6853
-13 | -1.3376 | 0.01242 | -0.0506 | -107.6973
-12.5 | -1.2843 | 0.0117 | -0.0481 | -109.7692
-12 | -1.2291 | 0.01106 | -0.046 | -111.1302
-11.5 | -1.1725 | 0.01049 | -0.0442 | -111.7731
-11 | -1.115 | 0.01 | -0.0427 | -111.5
-10.5 | -1.0576 | 0.00945 | -0.0413 | -111.9153
-10 | -0.9994 | 0.00898 | -0.0401 | -111.2918
-9.5 | -0.9404 | 0.00858 | -0.0391 | -109.6037
-9 | -0.881 | 0.00825 | -0.0383 | -106.7879
-8.5 | -0.8215 | 0.00794 | -0.0376 | -103.4635
-8 | -0.762 | 0.00761 | -0.0369 | -100.1314
-7.5 | -0.702 | 0.00735 | -0.0365 | -95.5102
-7 | -0.6421 | 0.00708 | -0.0361 | -90.6921
-6.5 | -0.582 | 0.00686 | -0.0358 | -84.8397
-6 | -0.5218 | 0.00663 | -0.0356 | -78.7029
-5.5 | -0.4615 | 0.00644 | -0.0354 | -71.6615
-5 | -0.4011 | 0.00626 | -0.0354 | -64.0735
-4.5 | -0.3408 | 0.0061 | -0.0353 | -55.8689
-4 | -0.2804 | 0.00594 | -0.0354 | -47.2054
-3.5 | -0.2201 | 0.00579 | -0.0354 | -38.0138
-3 | -0.1599 | 0.00566 | -0.0355 | -28.2509
-2.5 | -0.1 | 0.00551 | -0.0356 | -18.1488
-2 | -0.0408 | 0.00536 | -0.0356 | -7.6119
-1.5 | 0.0182 | 0.00526 | -0.0356 | 3.4601
-1 | 0.0776 | 0.00524 | -0.0357 | 14.8092
-0.5 | 0.136 | 0.00528 | -0.0357 | 25.7576
0 | 0.1956 | 0.00526 | -0.0359 | 37.1863
0.5 | 0.2544 | 0.00522 | -0.036 | 48.7356
1 | 0.314 | 0.00529 | -0.0361 | 59.3573
1.5 | 0.3734 | 0.00538 | -0.0362 | 69.4052
2 | 0.4327 | 0.00551 | -0.0364 | 78.5299
2.5 | 0.4918 | 0.00566 | -0.0364 | 86.8905
3 | 0.5506 | 0.00584 | -0.0364 | 94.2808
3.5 | 0.6091 | 0.00603 | -0.0364 | 101.0116
4 | 0.6676 | 0.00612 | -0.0363 | 109.085
4.5 | 0.7252 | 0.00618 | -0.0361 | 117.3463
5 | 0.7829 | 0.00622 | -0.0358 | 125.8682
5.5 | 0.841 | 0.00631 | -0.0356 | 133.2805
6 | 0.8987 | 0.0065 | -0.0352 | 138.2615
6.5 | 0.956 | 0.00674 | -0.0346 | 141.8398
7 | 1.0124 | 0.00702 | -0.0339 | 144.2165
7.5 | 1.0685 | 0.00733 | -0.033 | 145.7708
8 | 1.1237 | 0.00767 | -0.0319 | 146.5059
8.5 | 1.181 | 0.00805 | -0.0313 | 146.7081
9 | 1.2466 | 0.00853 | -0.0325 | 146.143
9.5 | 1.3093 | 0.00903 | -0.0331 | 144.9945
10 | 1.3614 | 0.00953 | -0.0313 | 142.8541
10.5 | 1.412 | 0.01007 | -0.0293 | 140.2185
11 | 1.4647 | 0.01059 | -0.0276 | 138.3097
11.5 | 1.5162 | 0.01119 | -0.0258 | 135.496
12 | 1.5659 | 0.01187 | -0.0236 | 131.9208
12.5 | 1.6149 | 0.01254 | -0.0213 | 128.7799
13 | 1.6598 | 0.01334 | -0.0183 | 124.4228
13.5 | 1.6974 | 0.01416 | -0.0141 | 119.8729
14 | 1.7319 | 0.0152 | -0.0097 | 113.9408
14.5 | 1.7657 | 0.01639 | -0.0056 | 107.7303
15 | 1.7959 | 0.01791 | -0.0016 | 100.2736
15.5 | 1.8263 | 0.01957 | 0.002 | 93.3214
16 | 1.8497 | 0.02185 | 0.0056 | 84.6545
16.5 | 1.8724 | 0.0244 | 0.0086 | 76.7377
17 | 1.8913 | 0.02745 | 0.0112 | 68.8998
17.5 | 1.9013 | 0.03147 | 0.0134 | 60.4163
18 | 1.9077 | 0.03602 | 0.015 | 52.9622
18.5 | 1.9107 | 0.04123 | 0.0159 | 46.3425
19 | 1.9065 | 0.04744 | 0.016 | 40.1876
19.5 | 1.8925 | 0.05498 | 0.0152 | 34.4216
20 | 1.8676 | 0.06412 | 0.0132 | 29.1266

## 119. Re 12M Mach 0.50 (1)
BIGFOIL.COM POLAR EXPORT
GA 30A213
GA 30A213 |  |  |  | Cl Max: | 1.352 | at alpha= | 9 | deg
JavaFoil+Calcfoil stall+Eppler ext transition |  |  |  | L/D Max: | 90.791 | at alpha= | 7 | deg
Re: | 12000000 |  |  | Cd Min: | 0.00907 | at alpha= | -1.5 | deg
Mach: | 0.5 |  |  | Cl=0 at alpha= | -1.6571 | deg
|  |  |  | @ Cl=0.1, Cd= | 0.009073
|  |  |  | @ Cl=0.4, Cd= | 0.0093856
|  |  |  | @ Cl=0.6, Cd= | 0.01017
alpha (deg) | Cl | Cd | Cm | Cl/Cd
-20 | -1.043 | 0.16323 | -0.008 | -6.387
-19.5 | -1.013 | 0.15916 | -0.008 | -6.365
-19 | -0.983 | 0.15577 | -0.008 | -6.309
-18.5 | -0.954 | 0.15299 | -0.008 | -6.237
-18 | -0.926 | 0.14163 | -0.009 | -6.541
-17.5 | -0.897 | 0.13791 | -0.009 | -6.503
-17 | -0.869 | 0.13333 | -0.009 | -6.517
-16.5 | -0.847 | 0.12509 | -0.01 | -6.769
-16 | -0.821 | 0.11616 | -0.011 | -7.068
-15.5 | -0.793 | 0.10902 | -0.011 | -7.277
-15 | -0.764 | 0.10423 | -0.011 | -7.332
-14.5 | -0.734 | 0.10139 | -0.011 | -7.239
-14 | -0.703 | 0.09968 | -0.011 | -7.055
-13.5 | -0.674 | 0.09715 | -0.011 | -6.933
-13 | -0.644 | 0.09415 | -0.011 | -6.841
-12.5 | -0.616 | 0.0904 | -0.012 | -6.814
-12 | -0.589 | 0.08962 | -0.012 | -6.567
-11.5 | -0.561 | 0.08252 | -0.012 | -6.794
-11 | -0.532 | 0.07733 | -0.013 | -6.883
-10.5 | -0.515 | 0.06087 | -0.016 | -8.466
-10 | -0.497 | 0.04939 | -0.018 | -10.068
-9.5 | -0.447 | 0.066 | -0.013 | -6.771
-9 | -0.482 | 0.02143 | -0.024 | -22.494
-8.5 | -0.448 | 0.02165 | -0.025 | -20.705
-8 | -0.383 | 0.0386 | -0.021 | -9.916
-7.5 | -0.655 | 0.01277 | -0.028 | -51.304
-7 | -0.655 | 0.01177 | -0.029 | -55.652
-6.5 | -0.62 | 0.0111 | -0.03 | -55.886
-6 | -0.572 | 0.011 | -0.03 | -52.056
-5.5 | -0.517 | 0.0103 | -0.031 | -50.163
-5 | -0.456 | 0.01007 | -0.032 | -45.274
-4.5 | -0.392 | 0.00958 | -0.033 | -40.887
-4 | -0.325 | 0.00944 | -0.033 | -34.454
-3.5 | -0.257 | 0.00966 | -0.034 | -26.609
-3 | -0.188 | 0.00947 | -0.035 | -19.859
-2.5 | -0.118 | 0.00945 | -0.036 | -12.511
-2 | -0.048 | 0.00913 | -0.036 | -5.261
-1.5 | 0.022 | 0.00907 | -0.037 | 2.466
-1 | 0.093 | 0.00907 | -0.038 | 10.248
-0.5 | 0.163 | 0.0091 | -0.039 | 17.966
0 | 0.236 | 0.00917 | -0.039 | 25.684
0.5 | 0.307 | 0.00921 | -0.04 | 33.273
1 | 0.377 | 0.00935 | -0.041 | 40.361
1.5 | 0.448 | 0.00946 | -0.042 | 47.376
2 | 0.519 | 0.00964 | -0.042 | 53.767
2.5 | 0.589 | 0.01014 | -0.043 | 58.075
3 | 0.659 | 0.01033 | -0.044 | 63.744
3.5 | 0.728 | 0.01059 | -0.045 | 68.794
4 | 0.797 | 0.01081 | -0.046 | 73.734
4.5 | 0.866 | 0.01114 | -0.046 | 77.724
5 | 0.933 | 0.01105 | -0.047 | 84.409
5.5 | 0.999 | 0.01146 | -0.048 | 87.165
6 | 1.064 | 0.01182 | -0.049 | 89.967
6.5 | 1.126 | 0.01282 | -0.049 | 87.805
7 | 1.184 | 0.01304 | -0.05 | 90.791
7.5 | 1.239 | 0.0137 | -0.051 | 90.428
8 | 1.288 | 0.01462 | -0.052 | 88.107
8.5 | 1.326 | 0.01582 | -0.052 | 83.841
9 | 1.352 | 0.01704 | -0.053 | 79.337
9.5 | 1.344 | 0.01841 | -0.054 | 72.966
10 | 1.228 | 0.02247 | -0.052 | 54.622
10.5 | 0.758 | 0.04743 | -0.046 | 15.983
11 | 0.752 | 0.0671 | -0.041 | 11.211
11.5 | 0.789 | 0.06575 | -0.043 | 11.996
12 | 0.797 | 0.08346 | -0.039 | 9.549
12.5 | 0.808 | 0.10358 | -0.033 | 7.804
13 | 0.856 | 0.08692 | -0.04 | 9.847
13.5 | 0.887 | 0.09052 | -0.042 | 9.8
14 | 0.913 | 0.0977 | -0.042 | 9.346

## 120. Re 12M Mach 0.50 (2)
BIGFOIL.COM POLAR EXPORT
GA 30A213
GA 30A213 |  |  |  | Cl Max: | 1.7259 | at alpha= | 12 | deg
XFOIL ncrit=9 |  |  |  | L/D Max: | 146.005 | at alpha= | 7 | deg
Re: | 12000000 |  |  | Cd Min: | 0.11869 | at alpha= | -13.5 | deg
Mach: | 0.5 |  |  | Cl=0 at alpha= | -1.6592 | deg
|  |  |  | @ Cl=0.1, Cd= | 0.0053532
|  |  |  | @ Cl=0.4, Cd= | 0.0055483
|  |  |  | @ Cl=0.6, Cd= | 0.0060808
alpha (deg) | Cl | Cd | Cm | Cl/Cd
-13.5 | -0.7112 | 0.11869 | -0.0222 | -5.9921
-13 | -0.724 | 0.10773 | -0.0284 | -6.7205
-12.5 | -0.739 | 0.09706 | -0.0345 | -7.6138
-12 | -0.7562 | 0.0865 | -0.0404 | -8.7422
-11.5 | -0.7762 | 0.07597 | -0.0463 | -10.2172
-11 | -0.7979 | 0.06528 | -0.0521 | -12.2227
-10.5 | -0.8182 | 0.05357 | -0.0597 | -15.2735
-10 | -0.8393 | 0.04118 | -0.0695 | -20.3813
-9.5 | -0.8636 | 0.02943 | -0.0818 | -29.3442
-9 | -0.9005 | 0.02278 | -0.0769 | -39.5303
-8.5 | -0.9193 | 0.01562 | -0.0693 | -58.854
-8 | -0.8981 | 0.01062 | -0.0612 | -84.5669
-7.5 | -0.8354 | 0.00882 | -0.0559 | -94.7166
-7 | -0.7619 | 0.00809 | -0.0525 | -94.178
-6.5 | -0.6873 | 0.00763 | -0.0499 | -90.0786
-6 | -0.6133 | 0.00728 | -0.0479 | -84.2445
-5.5 | -0.5403 | 0.00696 | -0.0462 | -77.6293
-5 | -0.4678 | 0.00669 | -0.0449 | -69.9253
-4.5 | -0.3959 | 0.00645 | -0.0438 | -61.3798
-4 | -0.3246 | 0.00624 | -0.043 | -52.0192
-3.5 | -0.2537 | 0.00605 | -0.0424 | -41.9339
-3 | -0.1835 | 0.00588 | -0.042 | -31.2075
-2.5 | -0.1139 | 0.00572 | -0.0416 | -19.9126
-2 | -0.0458 | 0.00556 | -0.0412 | -8.2374
-1.5 | 0.0214 | 0.00541 | -0.0408 | 3.9556
-1 | 0.0892 | 0.00535 | -0.0405 | 16.6729
-0.5 | 0.1565 | 0.00537 | -0.0403 | 29.1434
0 | 0.2236 | 0.00539 | -0.0401 | 41.4842
0.5 | 0.291 | 0.0054 | -0.0399 | 53.8889
1 | 0.3592 | 0.00547 | -0.0398 | 65.6673
1.5 | 0.4269 | 0.0056 | -0.0396 | 76.2321
2 | 0.4948 | 0.00575 | -0.0393 | 86.0522
2.5 | 0.5622 | 0.00594 | -0.0389 | 94.6465
3 | 0.6293 | 0.00619 | -0.0383 | 101.664
3.5 | 0.6967 | 0.00644 | -0.0376 | 108.1832
4 | 0.7641 | 0.00663 | -0.0368 | 115.2489
4.5 | 0.8318 | 0.00669 | -0.0358 | 124.3348
5 | 0.8994 | 0.00676 | -0.0346 | 133.0473
5.5 | 0.9671 | 0.00695 | -0.0331 | 139.1511
6 | 1.0351 | 0.00724 | -0.0313 | 142.9696
6.5 | 1.1026 | 0.00759 | -0.0291 | 145.2701
7 | 1.1695 | 0.00801 | -0.0264 | 146.005
7.5 | 1.2343 | 0.00849 | -0.023 | 145.3828
8.5 | 1.3846 | 0.00976 | -0.0191 | 141.8648
9 | 1.448 | 0.01044 | -0.0144 | 138.6973
9.5 | 1.5085 | 0.0112 | -0.0089 | 134.6875
10 | 1.5628 | 0.01202 | -0.0021 | 130.0166
10.5 | 1.6179 | 0.01305 | 0.0046 | 123.977
11 | 1.6705 | 0.01442 | 0.0115 | 115.846
11.5 | 1.7146 | 0.0165 | 0.019 | 103.9152
12 | 1.7259 | 0.02076 | 0.0271 | 83.1358
12.5 | 1.707 | 0.02757 | 0.0324 | 61.9151

## 121. Re 14M Mach 0.00 (1)
BIGFOIL.COM POLAR EXPORT
GA 30A213
GA 30A213 |  |  |  | Cl Max: | 1.586 | at alpha= | 13.5 | deg
JavaFoil+Calcfoil stall+Eppler ext transition |  |  |  | L/D Max: | 103.868 | at alpha= | 9.5 | deg
Re: | 14000000 |  |  | Cd Min: | 0.00868 | at alpha= | -1 | deg
Mach: | 0 |  |  | Cl=0 at alpha= | -1.6557 | deg
|  |  |  | @ Cl=0.1, Cd= | 0.0086831
|  |  |  | @ Cl=0.4, Cd= | 0.0089332
|  |  |  | @ Cl=0.6, Cd= | 0.009574
alpha (deg) | Cl | Cd | Cm | Cl/Cd
-18 | -0.852 | 0.09281 | -0.009 | -9.175
-17.5 | -0.871 | 0.08336 | -0.01 | -10.455
-17 | -0.881 | 0.08216 | -0.01 | -10.722
-16.5 | -0.899 | 0.07249 | -0.011 | -12.401
-16 | -0.926 | 0.05713 | -0.012 | -16.211
-15.5 | -0.944 | 0.04822 | -0.013 | -19.576
-15 | -0.962 | 0.03941 | -0.014 | -24.409
-14.5 | -0.983 | 0.03064 | -0.014 | -32.079
-14 | -1.007 | 0.02257 | -0.016 | -44.596
-13.5 | -1.024 | 0.01787 | -0.017 | -57.295
-13 | -1.035 | 0.01547 | -0.018 | -66.876
-12.5 | -1.021 | 0.01402 | -0.018 | -72.809
-12 | -1.003 | 0.01361 | -0.019 | -73.725
-11.5 | -0.982 | 0.01278 | -0.019 | -76.823
-11 | -0.956 | 0.01221 | -0.02 | -78.288
-10.5 | -0.926 | 0.01213 | -0.021 | -76.389
-10 | -0.893 | 0.01138 | -0.021 | -78.465
-9.5 | -0.856 | 0.01132 | -0.022 | -75.625
-9 | -0.816 | 0.01063 | -0.022 | -76.761
-8.5 | -0.772 | 0.01074 | -0.023 | -71.911
-8 | -0.726 | 0.01044 | -0.024 | -69.538
-7.5 | -0.677 | 0.01014 | -0.024 | -66.767
-7 | -0.626 | 0.00956 | -0.025 | -65.432
-6.5 | -0.572 | 0.00965 | -0.026 | -59.272
-6 | -0.516 | 0.00923 | -0.026 | -55.932
-5.5 | -0.46 | 0.00933 | -0.027 | -49.263
-5 | -0.402 | 0.00904 | -0.028 | -44.485
-4.5 | -0.343 | 0.0091 | -0.028 | -37.718
-4 | -0.284 | 0.00926 | -0.029 | -30.651
-3.5 | -0.224 | 0.00908 | -0.03 | -24.66
-3 | -0.163 | 0.00901 | -0.03 | -18.135
-2.5 | -0.103 | 0.00882 | -0.031 | -11.636
-2 | -0.042 | 0.00875 | -0.032 | -4.767
-1.5 | 0.019 | 0.0087 | -0.032 | 2.231
-1 | 0.081 | 0.00868 | -0.033 | 9.284
-0.5 | 0.142 | 0.00869 | -0.034 | 16.314
0 | 0.204 | 0.00872 | -0.034 | 23.409
0.5 | 0.266 | 0.00878 | -0.035 | 30.246
1 | 0.327 | 0.00882 | -0.036 | 37.07
1.5 | 0.388 | 0.00891 | -0.036 | 43.599
2 | 0.45 | 0.00903 | -0.037 | 49.767
2.5 | 0.511 | 0.00927 | -0.037 | 55.119
3 | 0.572 | 0.00949 | -0.038 | 60.231
3.5 | 0.632 | 0.00967 | -0.039 | 65.375
4 | 0.693 | 0.00951 | -0.039 | 72.854
4.5 | 0.753 | 0.00966 | -0.04 | 78.002
5 | 0.813 | 0.00986 | -0.041 | 82.419
5.5 | 0.872 | 0.01026 | -0.041 | 85.019
6 | 0.931 | 0.01049 | -0.042 | 88.742
6.5 | 0.989 | 0.01064 | -0.043 | 92.951
7 | 1.046 | 0.01103 | -0.043 | 94.793
7.5 | 1.102 | 0.01134 | -0.044 | 97.166
8 | 1.157 | 0.01137 | -0.045 | 101.801
8.5 | 1.21 | 0.01171 | -0.045 | 103.365
9 | 1.262 | 0.01227 | -0.046 | 102.86
9.5 | 1.31 | 0.01261 | -0.047 | 103.868
10 | 1.355 | 0.01311 | -0.047 | 103.383
10.5 | 1.398 | 0.01377 | -0.048 | 101.536
11 | 1.438 | 0.01431 | -0.048 | 100.472
11.5 | 1.474 | 0.01485 | -0.049 | 99.274
12 | 1.508 | 0.01553 | -0.05 | 97.066
12.5 | 1.537 | 0.01623 | -0.05 | 94.713
13 | 1.563 | 0.01703 | -0.051 | 91.815
13.5 | 1.586 | 0.01804 | -0.051 | 87.914
14 | 1.57 | 0.01979 | -0.051 | 79.353
14.5 | 1.576 | 0.02114 | -0.051 | 74.557
15 | 1.577 | 0.02304 | -0.051 | 68.429
15.5 | 1.57 | 0.02558 | -0.051 | 61.403
16 | 1.561 | 0.02847 | -0.051 | 54.835
16.5 | 1.551 | 0.03116 | -0.052 | 49.776
17 | 1.532 | 0.03605 | -0.051 | 42.491
17.5 | 1.506 | 0.04047 | -0.051 | 37.209
18 | 1.478 | 0.04436 | -0.051 | 33.32
18.5 | 1.442 | 0.05077 | -0.051 | 28.399

## 122. Re 14M Mach 0.00 (2)
BIGFOIL.COM POLAR EXPORT
GA 30A213
GA 30A213 |  |  |  | Cl Max: | 1.9781 | at alpha= | 20 | deg
XFOIL ncrit=9 |  |  |  | L/D Max: | 150.758 | at alpha= | 8.5 | deg
Re: | 14000000 |  |  | Cd Min: | 0.03421 | at alpha= | 20 | deg
Mach: | 0 |  |  | Cl=0 at alpha= | -1.6482 | deg
|  |  |  | @ Cl=0.1, Cd= | 0.0052439
|  |  |  | @ Cl=0.4, Cd= | 0.0053849
|  |  |  | @ Cl=0.6, Cd= | 0.0059027
alpha (deg) | Cl | Cd | Cm | Cl/Cd
-20 | -1.8213 | 0.02367 | -0.0611 | -76.9455
-19.5 | -1.8033 | 0.02167 | -0.0584 | -83.2164
-19 | -1.7822 | 0.02011 | -0.0551 | -88.6226
-18.5 | -1.7587 | 0.01887 | -0.0513 | -93.2008
-18 | -1.7305 | 0.01785 | -0.0477 | -96.9468
-17.5 | -1.6944 | 0.01682 | -0.0453 | -100.7372
-17 | -1.6549 | 0.01586 | -0.0433 | -104.3443
-16.5 | -1.6129 | 0.01498 | -0.0415 | -107.6702
-16 | -1.5691 | 0.01417 | -0.04 | -110.7339
-15.5 | -1.524 | 0.01342 | -0.0386 | -113.5618
-15 | -1.4774 | 0.01272 | -0.0373 | -116.1478
-14.5 | -1.4234 | 0.01205 | -0.0375 | -118.1245
-14 | -1.3682 | 0.01146 | -0.0379 | -119.3892
-13.5 | -1.3179 | 0.01095 | -0.037 | -120.3562
-13 | -1.268 | 0.0105 | -0.036 | -120.7619
-12 | -1.1644 | 0.00967 | -0.0345 | -120.4137
-11.5 | -1.112 | 0.00924 | -0.0339 | -120.3463
-11 | -1.0588 | 0.00884 | -0.0335 | -119.7738
-10.5 | -1.0047 | 0.00849 | -0.0331 | -118.3392
-10 | -0.9499 | 0.00819 | -0.0329 | -115.9829
-9.5 | -0.8946 | 0.00793 | -0.0327 | -112.8121
-9 | -0.8393 | 0.00767 | -0.0326 | -109.4263
-8.5 | -0.7838 | 0.00741 | -0.0324 | -105.776
-8 | -0.7274 | 0.00718 | -0.0324 | -101.3092
-7.5 | -0.671 | 0.00695 | -0.0325 | -96.5468
-7 | -0.6143 | 0.00673 | -0.0325 | -91.2779
-6.5 | -0.5573 | 0.00654 | -0.0326 | -85.2141
-6 | -0.5002 | 0.00638 | -0.0327 | -78.4013
-5.5 | -0.4429 | 0.0062 | -0.0328 | -71.4355
-5 | -0.3853 | 0.00605 | -0.033 | -63.686
-4.5 | -0.3277 | 0.0059 | -0.0332 | -55.5424
-4 | -0.2699 | 0.00577 | -0.0334 | -46.7764
-3.5 | -0.2121 | 0.00564 | -0.0336 | -37.6064
-3 | -0.1544 | 0.00553 | -0.0338 | -27.9204
-2.5 | -0.097 | 0.00542 | -0.034 | -17.8967
-2 | -0.0401 | 0.0053 | -0.0341 | -7.566
-1.5 | 0.0169 | 0.00521 | -0.0342 | 3.2438
-1 | 0.0737 | 0.00523 | -0.0344 | 14.0918
-0.5 | 0.1306 | 0.00526 | -0.0345 | 24.8289
0 | 0.188 | 0.00525 | -0.0347 | 35.8095
0.5 | 0.2449 | 0.00519 | -0.0349 | 47.1869
1 | 0.3021 | 0.00524 | -0.0351 | 57.6527
1.5 | 0.3596 | 0.0053 | -0.0353 | 67.8491
2 | 0.4167 | 0.00542 | -0.0355 | 76.8819
2.5 | 0.4734 | 0.00558 | -0.0357 | 84.8387
3 | 0.5303 | 0.00571 | -0.0358 | 92.8722
3.5 | 0.5868 | 0.00587 | -0.036 | 99.9659
4 | 0.6433 | 0.00601 | -0.0361 | 107.0383
4.5 | 0.6989 | 0.00609 | -0.0361 | 114.7619
5 | 0.7545 | 0.00612 | -0.0361 | 123.2843
5.5 | 0.8101 | 0.00616 | -0.0361 | 131.5097
6 | 0.8654 | 0.00628 | -0.0361 | 137.8025
6.5 | 0.9203 | 0.00647 | -0.0359 | 142.2411
7 | 0.9748 | 0.00669 | -0.0357 | 145.71
7.5 | 1.0284 | 0.00694 | -0.0353 | 148.1844
8 | 1.0817 | 0.00722 | -0.0349 | 149.8199
8.5 | 1.1337 | 0.00752 | -0.0342 | 150.758
9 | 1.1872 | 0.00789 | -0.0339 | 150.4689
9.5 | 1.2478 | 0.00833 | -0.0354 | 149.7959
10 | 1.306 | 0.00878 | -0.0363 | 148.7472
10.5 | 1.3557 | 0.00917 | -0.0354 | 147.8408
11 | 1.4045 | 0.00961 | -0.0344 | 146.1498
11.5 | 1.4535 | 0.0101 | -0.0334 | 143.9109
12 | 1.5028 | 0.01057 | -0.0326 | 142.176
12.5 | 1.5503 | 0.01113 | -0.0316 | 139.2902
13 | 1.5976 | 0.01167 | -0.0305 | 136.898
13.5 | 1.6426 | 0.01229 | -0.0291 | 133.6534
14 | 1.6866 | 0.01292 | -0.0277 | 130.5418
14.5 | 1.7271 | 0.01365 | -0.0256 | 126.5275
15 | 1.7629 | 0.01433 | -0.0227 | 123.0216
15.5 | 1.7924 | 0.01526 | -0.019 | 117.4574
16 | 1.8231 | 0.01622 | -0.0158 | 112.3983
16.5 | 1.8524 | 0.01734 | -0.0128 | 106.8281
17 | 1.8769 | 0.01882 | -0.0097 | 99.729
17.5 | 1.9012 | 0.02044 | -0.0069 | 93.0137
18 | 1.9246 | 0.02225 | -0.0045 | 86.4989
18.5 | 1.9435 | 0.02454 | -0.0022 | 79.1972
19 | 1.9568 | 0.02742 | 0 | 71.364
19.5 | 1.9681 | 0.03067 | 0.0016 | 64.1702
20 | 1.9781 | 0.03421 | 0.0029 | 57.8223

## 123. Re 14M Mach 0.10 (1)
BIGFOIL.COM POLAR EXPORT
GA 30A213
GA 30A213 |  |  |  | Cl Max: | 1.582 | at alpha= | 13.5 | deg
JavaFoil+Calcfoil stall+Eppler ext transition |  |  |  | L/D Max: | 103.417 | at alpha= | 8.5 | deg
Re: | 14000000 |  |  | Cd Min: | 0.00868 | at alpha= | -2 | deg
Mach: | 0.1 |  |  | Cl=0 at alpha= | -1.6557 | deg
|  |  |  | @ Cl=0.1, Cd= | 0.0086987
|  |  |  | @ Cl=0.4, Cd= | 0.0089829
|  |  |  | @ Cl=0.6, Cd= | 0.0095897
alpha (deg) | Cl | Cd | Cm | Cl/Cd
-18 | -0.8 | 0.10217 | -0.009 | -7.826
-17.5 | -0.823 | 0.09116 | -0.009 | -9.033
-17 | -0.834 | 0.09172 | -0.01 | -9.095
-16.5 | -0.855 | 0.08172 | -0.01 | -10.46
-16 | -0.884 | 0.0653 | -0.012 | -13.538
-15.5 | -0.914 | 0.04981 | -0.013 | -18.355
-15 | -0.927 | 0.04496 | -0.013 | -20.613
-14.5 | -0.949 | 0.03545 | -0.014 | -26.775
-14 | -0.973 | 0.02655 | -0.015 | -36.668
-13.5 | -1 | 0.01926 | -0.017 | -51.944
-13 | -1.013 | 0.01621 | -0.017 | -62.481
-12.5 | -1.011 | 0.01476 | -0.018 | -68.486
-12 | -0.996 | 0.01382 | -0.019 | -72.086
-11.5 | -0.976 | 0.01296 | -0.019 | -75.341
-11 | -0.953 | 0.01233 | -0.02 | -77.259
-10.5 | -0.925 | 0.01225 | -0.021 | -75.467
-10 | -0.892 | 0.01148 | -0.021 | -77.705
-9.5 | -0.856 | 0.01144 | -0.022 | -74.869
-9 | -0.817 | 0.01062 | -0.023 | -76.904
-8.5 | -0.774 | 0.01073 | -0.023 | -72.141
-8 | -0.728 | 0.0104 | -0.024 | -69.994
-7.5 | -0.679 | 0.01021 | -0.024 | -66.543
-7 | -0.628 | 0.00966 | -0.025 | -65.002
-6.5 | -0.574 | 0.00962 | -0.026 | -59.679
-6 | -0.519 | 0.00948 | -0.026 | -54.684
-5.5 | -0.462 | 0.00939 | -0.027 | -49.159
-5 | -0.404 | 0.00913 | -0.028 | -44.236
-4.5 | -0.345 | 0.00919 | -0.028 | -37.517
-4 | -0.285 | 0.0092 | -0.029 | -31.013
-3.5 | -0.225 | 0.00907 | -0.03 | -24.787
-3 | -0.164 | 0.00905 | -0.03 | -18.14
-2.5 | -0.103 | 0.00889 | -0.031 | -11.605
-2 | -0.042 | 0.00868 | -0.032 | -4.825
-1.5 | 0.019 | 0.00873 | -0.032 | 2.234
-1 | 0.081 | 0.00868 | -0.033 | 9.324
-0.5 | 0.142 | 0.00874 | -0.034 | 16.287
0 | 0.205 | 0.00872 | -0.034 | 23.515
0.5 | 0.267 | 0.00879 | -0.035 | 30.372
1 | 0.329 | 0.00888 | -0.036 | 37.012
1.5 | 0.39 | 0.00897 | -0.036 | 43.525
2 | 0.452 | 0.00905 | -0.037 | 49.941
2.5 | 0.513 | 0.00923 | -0.038 | 55.613
3 | 0.575 | 0.00952 | -0.038 | 60.36
3.5 | 0.636 | 0.00969 | -0.039 | 65.623
4 | 0.696 | 0.00957 | -0.04 | 72.77
4.5 | 0.757 | 0.00972 | -0.04 | 77.912
5 | 0.817 | 0.00992 | -0.041 | 82.323
5.5 | 0.877 | 0.01029 | -0.042 | 85.165
6 | 0.936 | 0.01061 | -0.042 | 88.206
6.5 | 0.994 | 0.01073 | -0.043 | 92.654
7 | 1.051 | 0.01106 | -0.044 | 95.031
7.5 | 1.107 | 0.01144 | -0.044 | 96.807
8 | 1.162 | 0.01139 | -0.045 | 102.05
8.5 | 1.215 | 0.01175 | -0.046 | 103.417
9 | 1.267 | 0.0124 | -0.046 | 102.14
9.5 | 1.314 | 0.01273 | -0.047 | 103.288
10 | 1.36 | 0.01322 | -0.047 | 102.838
10.5 | 1.402 | 0.01389 | -0.048 | 100.938
11 | 1.441 | 0.01446 | -0.049 | 99.627
11.5 | 1.476 | 0.01505 | -0.049 | 98.1
12 | 1.509 | 0.01572 | -0.05 | 95.983
12.5 | 1.537 | 0.01645 | -0.05 | 93.431
13 | 1.561 | 0.01741 | -0.051 | 89.682
13.5 | 1.582 | 0.01838 | -0.052 | 86.055
14 | 1.561 | 0.02031 | -0.051 | 76.85
14.5 | 1.564 | 0.02179 | -0.051 | 71.792
15 | 1.559 | 0.02422 | -0.051 | 64.364
15.5 | 1.551 | 0.02675 | -0.051 | 57.972
16 | 1.539 | 0.02955 | -0.052 | 52.093
16.5 | 1.524 | 0.03291 | -0.052 | 46.31
17 | 1.5 | 0.03841 | -0.051 | 39.055
17.5 | 1.469 | 0.04338 | -0.051 | 33.868
18 | 1.434 | 0.04885 | -0.051 | 29.347
18.5 | 1.392 | 0.05635 | -0.051 | 24.704

## 124. Re 14M Mach 0.10 (2)
BIGFOIL.COM POLAR EXPORT
GA 30A213
GA 30A213 |  |  |  | Cl Max: | 1.9738 | at alpha= | 20 | deg
XFOIL ncrit=9 |  |  |  | L/D Max: | 150.766 | at alpha= | 8.5 | deg
Re: | 14000000 |  |  | Cd Min: | 0.03717 | at alpha= | 20 | deg
Mach: | 0.1 |  |  | Cl=0 at alpha= | -1.6483 | deg
|  |  |  | @ Cl=0.1, Cd= | 0.0052435
|  |  |  | @ Cl=0.4, Cd= | 0.0053899
|  |  |  | @ Cl=0.6, Cd= | 0.0059054
alpha (deg) | Cl | Cd | Cm | Cl/Cd
-20 | -1.8155 | 0.02634 | -0.0664 | -68.9256
-19.5 | -1.8017 | 0.02359 | -0.0644 | -76.3756
-19 | -1.7834 | 0.02153 | -0.0614 | -82.8333
-18.5 | -1.7616 | 0.01995 | -0.0578 | -88.3008
-18 | -1.7375 | 0.0187 | -0.0535 | -92.9144
-17.5 | -1.7056 | 0.01766 | -0.05 | -96.5798
-17 | -1.6667 | 0.01666 | -0.0476 | -100.042
-16.5 | -1.6259 | 0.01565 | -0.0454 | -103.8914
-16 | -1.5824 | 0.01474 | -0.0435 | -107.3541
-15.5 | -1.5372 | 0.01391 | -0.0418 | -110.5104
-15 | -1.4913 | 0.01315 | -0.04 | -113.4068
-14.5 | -1.4373 | 0.0124 | -0.0399 | -115.9113
-14 | -1.381 | 0.01173 | -0.0401 | -117.7323
-13.5 | -1.3303 | 0.01117 | -0.039 | -119.0958
-13 | -1.2798 | 0.01068 | -0.0378 | -119.8315
-12.5 | -1.2279 | 0.01023 | -0.0368 | -120.0293
-12 | -1.1748 | 0.00982 | -0.036 | -119.6334
-11.5 | -1.1215 | 0.00939 | -0.0353 | -119.4356
-11 | -1.0677 | 0.00898 | -0.0347 | -118.8976
-10.5 | -1.0131 | 0.00859 | -0.0342 | -117.9395
-10 | -0.9578 | 0.00827 | -0.0339 | -115.8162
-9.5 | -0.9019 | 0.00799 | -0.0336 | -112.8786
-9 | -0.8458 | 0.00774 | -0.0334 | -109.2765
-8.5 | -0.7898 | 0.00746 | -0.0331 | -105.8713
-8 | -0.733 | 0.00722 | -0.0331 | -101.5235
-7.5 | -0.6758 | 0.00699 | -0.033 | -96.681
-7 | -0.6187 | 0.00676 | -0.033 | -91.5237
-6.5 | -0.5613 | 0.00657 | -0.033 | -85.4338
-6 | -0.5037 | 0.00639 | -0.0331 | -78.8263
-5.5 | -0.4459 | 0.00622 | -0.0332 | -71.6881
-5 | -0.3879 | 0.00606 | -0.0333 | -64.0099
-4.5 | -0.3298 | 0.00592 | -0.0335 | -55.7095
-4 | -0.2716 | 0.00578 | -0.0337 | -46.9896
-3.5 | -0.2134 | 0.00565 | -0.0339 | -37.7699
-3 | -0.1553 | 0.00554 | -0.0341 | -28.0325
-2.5 | -0.0975 | 0.00542 | -0.0342 | -17.9889
-2 | -0.0403 | 0.00531 | -0.0343 | -7.5895
-1.5 | 0.017 | 0.00521 | -0.0344 | 3.263
-1 | 0.0742 | 0.00523 | -0.0346 | 14.1874
-0.5 | 0.1314 | 0.00526 | -0.0347 | 24.981
0 | 0.1891 | 0.00525 | -0.0349 | 36.019
0.5 | 0.2464 | 0.00519 | -0.035 | 47.4759
1 | 0.304 | 0.00525 | -0.0352 | 57.9048
1.5 | 0.3618 | 0.00531 | -0.0355 | 68.1356
2 | 0.4192 | 0.00543 | -0.0357 | 77.2007
2.5 | 0.4763 | 0.00558 | -0.0358 | 85.3584
3 | 0.5335 | 0.00573 | -0.0359 | 93.1065
3.5 | 0.5904 | 0.00588 | -0.0361 | 100.4082
4 | 0.6472 | 0.00603 | -0.0361 | 107.33
4.5 | 0.7032 | 0.00611 | -0.0361 | 115.09
5 | 0.7591 | 0.00615 | -0.0361 | 123.4309
5.5 | 0.8152 | 0.00618 | -0.0361 | 131.9094
6 | 0.8709 | 0.0063 | -0.036 | 138.2381
6.5 | 0.9262 | 0.00649 | -0.0358 | 142.7119
7 | 0.9811 | 0.00673 | -0.0356 | 145.7801
7.5 | 1.0351 | 0.00698 | -0.0351 | 148.2951
8 | 1.0888 | 0.00727 | -0.0346 | 149.7662
8.5 | 1.1413 | 0.00757 | -0.0339 | 150.7662
9 | 1.1958 | 0.00795 | -0.0336 | 150.4151
9.5 | 1.2569 | 0.00839 | -0.035 | 149.8093
10 | 1.3156 | 0.00886 | -0.0359 | 148.4876
10.5 | 1.3647 | 0.00928 | -0.0346 | 147.0582
11 | 1.4144 | 0.00971 | -0.0335 | 145.6643
11.5 | 1.4638 | 0.01023 | -0.0325 | 143.089
12 | 1.5134 | 0.01071 | -0.0315 | 141.3072
12.5 | 1.5615 | 0.01127 | -0.0303 | 138.5537
13 | 1.6084 | 0.01187 | -0.029 | 135.5013
13.5 | 1.6541 | 0.01249 | -0.0275 | 132.4339
14 | 1.6971 | 0.0132 | -0.0256 | 128.5682
14.5 | 1.737 | 0.0139 | -0.0231 | 124.964
15 | 1.7695 | 0.01469 | -0.0194 | 120.4561
15.5 | 1.7994 | 0.01571 | -0.0157 | 114.5385
16 | 1.8304 | 0.01675 | -0.0126 | 109.2776
16.5 | 1.8576 | 0.0181 | -0.0093 | 102.6298
17 | 1.8819 | 0.01974 | -0.0062 | 95.3343
17.5 | 1.9069 | 0.02149 | -0.0036 | 88.7343
18 | 1.9276 | 0.02367 | -0.0011 | 81.4364
18.5 | 1.9427 | 0.02643 | 0.0013 | 73.5036
19 | 1.9554 | 0.02963 | 0.0032 | 65.9939
19.5 | 1.9668 | 0.03307 | 0.0047 | 59.4738
20 | 1.9738 | 0.03717 | 0.0057 | 53.102

## 125. Re 14M Mach 0.25 (1)
BIGFOIL.COM POLAR EXPORT
GA 30A213
GA 30A213 |  |  |  | Cl Max: | 1.523 | at alpha= | 12.5 | deg
JavaFoil+Calcfoil stall+Eppler ext transition |  |  |  | L/D Max: | 101.701 | at alpha= | 8.5 | deg
Re: | 14000000 |  |  | Cd Min: | 0.00876 | at alpha= | -1.5 | deg
Mach: | 0.25 |  |  | Cl=0 at alpha= | -1.6587 | deg
|  |  |  | @ Cl=0.1, Cd= | 0.0087727
|  |  |  | @ Cl=0.4, Cd= | 0.0090186
|  |  |  | @ Cl=0.6, Cd= | 0.0096549
alpha (deg) | Cl | Cd | Cm | Cl/Cd
-16.5 | -0.534 | 0.11893 | -0.008 | -4.487
-16 | -0.579 | 0.11193 | -0.009 | -5.174
-15.5 | -0.625 | 0.09942 | -0.01 | -6.285
-15 | -0.663 | 0.09326 | -0.01 | -7.109
-14.5 | -0.701 | 0.08307 | -0.011 | -8.438
-14 | -0.741 | 0.0688 | -0.013 | -10.771
-13.5 | -0.782 | 0.0532 | -0.014 | -14.709
-13 | -0.823 | 0.03892 | -0.016 | -21.14
-12.5 | -0.887 | 0.02048 | -0.018 | -43.34
-12 | -0.911 | 0.01715 | -0.019 | -53.132
-11.5 | -0.927 | 0.01441 | -0.02 | -64.275
-11 | -0.918 | 0.01326 | -0.021 | -69.21
-10.5 | -0.902 | 0.01294 | -0.021 | -69.708
-10 | -0.88 | 0.01238 | -0.022 | -71.097
-9.5 | -0.852 | 0.01193 | -0.023 | -71.42
-9 | -0.819 | 0.01112 | -0.023 | -73.651
-8.5 | -0.78 | 0.01108 | -0.024 | -70.396
-8 | -0.737 | 0.01077 | -0.024 | -68.44
-7.5 | -0.69 | 0.01046 | -0.025 | -66.015
-7 | -0.64 | 0.00984 | -0.026 | -65.078
-6.5 | -0.586 | 0.00982 | -0.026 | -59.732
-6 | -0.531 | 0.00939 | -0.027 | -56.525
-5.5 | -0.473 | 0.00957 | -0.028 | -49.417
-5 | -0.414 | 0.00918 | -0.028 | -45.089
-4.5 | -0.354 | 0.00905 | -0.029 | -39.09
-4 | -0.293 | 0.00934 | -0.03 | -31.346
-3.5 | -0.231 | 0.00919 | -0.031 | -25.126
-3 | -0.169 | 0.00909 | -0.031 | -18.548
-2.5 | -0.106 | 0.00893 | -0.032 | -11.869
-2 | -0.043 | 0.00879 | -0.033 | -4.895
-1.5 | 0.02 | 0.00876 | -0.033 | 2.286
-1 | 0.083 | 0.00877 | -0.034 | 9.479
-0.5 | 0.146 | 0.00878 | -0.035 | 16.669
0 | 0.211 | 0.00879 | -0.035 | 23.99
0.5 | 0.274 | 0.00888 | -0.036 | 30.873
1 | 0.338 | 0.00893 | -0.037 | 37.819
1.5 | 0.401 | 0.00902 | -0.037 | 44.45
2 | 0.464 | 0.00914 | -0.038 | 50.795
2.5 | 0.527 | 0.0095 | -0.039 | 55.535
3 | 0.59 | 0.00962 | -0.039 | 61.322
3.5 | 0.653 | 0.00984 | -0.04 | 66.365
4 | 0.715 | 0.00966 | -0.041 | 74.081
4.5 | 0.777 | 0.00988 | -0.041 | 78.664
5 | 0.839 | 0.01005 | -0.042 | 83.502
5.5 | 0.9 | 0.01052 | -0.043 | 85.542
6 | 0.96 | 0.01077 | -0.043 | 89.114
6.5 | 1.019 | 0.01102 | -0.044 | 92.46
7 | 1.077 | 0.01137 | -0.045 | 94.737
7.5 | 1.134 | 0.01179 | -0.045 | 96.22
8 | 1.189 | 0.01197 | -0.046 | 99.372
8.5 | 1.242 | 0.01222 | -0.047 | 101.701
9 | 1.293 | 0.01293 | -0.047 | 100.034
9.5 | 1.339 | 0.01335 | -0.048 | 100.27
10 | 1.381 | 0.01395 | -0.049 | 99.027
10.5 | 1.419 | 0.01459 | -0.049 | 97.288
11 | 1.453 | 0.01541 | -0.05 | 94.322
11.5 | 1.482 | 0.01622 | -0.051 | 91.38
12 | 1.505 | 0.01702 | -0.051 | 88.449
12.5 | 1.523 | 0.01796 | -0.052 | 84.792
13 | 1.5 | 0.01995 | -0.051 | 75.194
13.5 | 1.492 | 0.02211 | -0.051 | 67.485
14 | 1.479 | 0.0243 | -0.051 | 60.858
14.5 | 1.456 | 0.0275 | -0.051 | 52.933
15 | 1.422 | 0.03249 | -0.051 | 43.761
15.5 | 1.387 | 0.037 | -0.051 | 37.479
16 | 1.344 | 0.04301 | -0.051 | 31.249
16.5 | 1.295 | 0.05006 | -0.05 | 25.878
17 | 1.235 | 0.06163 | -0.049 | 20.035
17.5 | 1.16 | 0.07416 | -0.048 | 15.645

## 126. Re 14M Mach 0.25 (2)
BIGFOIL.COM POLAR EXPORT
GA 30A213
GA 30A213 |  |  |  | Cl Max: | 1.9332 | at alpha= | 18.5 | deg
XFOIL ncrit=9 |  |  |  | L/D Max: | 149.734 | at alpha= | 8.5 | deg
Re: | 14000000 |  |  | Cd Min: | 0.10195 | at alpha= | -20 | deg
Mach: | 0.25 |  |  | Cl=0 at alpha= | -1.6498 | deg
|  |  |  | @ Cl=0.1, Cd= | 0.0052557
|  |  |  | @ Cl=0.4, Cd= | 0.0054029
|  |  |  | @ Cl=0.6, Cd= | 0.0059497
alpha (deg) | Cl | Cd | Cm | Cl/Cd
-20 | -1.3638 | 0.10195 | -0.0353 | -13.3771
-19.5 | -1.4888 | 0.07811 | -0.0509 | -19.0603
-19 | -1.5817 | 0.05934 | -0.063 | -26.6549
-18.5 | -1.6387 | 0.04479 | -0.0727 | -36.5863
-18 | -1.6652 | 0.03413 | -0.0797 | -48.7899
-17.5 | -1.6725 | 0.02764 | -0.0811 | -60.5101
-17 | -1.6679 | 0.02363 | -0.0785 | -70.584
-16.5 | -1.6542 | 0.02099 | -0.0737 | -78.809
-16 | -1.6349 | 0.01913 | -0.0675 | -85.4626
-15.5 | -1.5995 | 0.01761 | -0.0629 | -90.8291
-15 | -1.5556 | 0.01632 | -0.0592 | -95.3186
-14.5 | -1.5118 | 0.01493 | -0.0555 | -101.2592
-13.5 | -1.3985 | 0.01279 | -0.052 | -109.3432
-13 | -1.345 | 0.012 | -0.0495 | -112.0833
-12.5 | -1.2911 | 0.01132 | -0.0471 | -114.0548
-12 | -1.2347 | 0.01071 | -0.0451 | -115.2848
-11.5 | -1.1773 | 0.01017 | -0.0435 | -115.762
-11 | -1.1192 | 0.0097 | -0.0421 | -115.3814
-10.5 | -1.0605 | 0.00925 | -0.0408 | -114.6486
-10 | -1.002 | 0.00879 | -0.0397 | -113.9932
-9.5 | -0.9429 | 0.00838 | -0.0387 | -112.5179
-9 | -0.8834 | 0.00806 | -0.0379 | -109.603
-8.5 | -0.8236 | 0.00779 | -0.0372 | -105.7253
-8 | -0.7638 | 0.00747 | -0.0367 | -102.249
-7.5 | -0.7038 | 0.00719 | -0.0362 | -97.886
-7 | -0.6435 | 0.00695 | -0.0359 | -92.5899
-6.5 | -0.5834 | 0.00672 | -0.0356 | -86.8155
-6 | -0.5231 | 0.00651 | -0.0354 | -80.3533
-5.5 | -0.4626 | 0.00633 | -0.0353 | -73.0806
-5 | -0.4022 | 0.00615 | -0.0352 | -65.3984
-4.5 | -0.3417 | 0.00599 | -0.0352 | -57.0451
-4 | -0.2812 | 0.00584 | -0.0353 | -48.1507
-3.5 | -0.2208 | 0.00569 | -0.0353 | -38.8049
-3 | -0.1605 | 0.00559 | -0.0354 | -28.712
-2.5 | -0.1006 | 0.00547 | -0.0355 | -18.3912
-2 | -0.0414 | 0.00536 | -0.0355 | -7.7239
-1.5 | 0.0177 | 0.00524 | -0.0356 | 3.3779
-1 | 0.0769 | 0.00524 | -0.0356 | 14.6756
-0.5 | 0.1358 | 0.00528 | -0.0357 | 25.7197
0 | 0.1955 | 0.00527 | -0.0359 | 37.0968
0.5 | 0.2546 | 0.00521 | -0.036 | 48.8676
1 | 0.3141 | 0.00528 | -0.0361 | 59.4886
1.5 | 0.3738 | 0.00535 | -0.0363 | 69.8692
2 | 0.4332 | 0.00547 | -0.0364 | 79.1956
2.5 | 0.4922 | 0.00563 | -0.0365 | 87.4245
3 | 0.5511 | 0.0058 | -0.0365 | 95.0172
3.5 | 0.6099 | 0.00598 | -0.0365 | 101.99
4 | 0.6688 | 0.00614 | -0.0365 | 108.9251
4.5 | 0.7271 | 0.00621 | -0.0364 | 117.0853
5 | 0.7851 | 0.00626 | -0.0362 | 125.4153
5.5 | 0.8432 | 0.00632 | -0.036 | 133.4177
6 | 0.9014 | 0.00644 | -0.0357 | 139.9689
6.5 | 0.9592 | 0.00664 | -0.0353 | 144.4578
7 | 1.0164 | 0.0069 | -0.0347 | 147.3043
7.5 | 1.0727 | 0.0072 | -0.0339 | 148.9861
8 | 1.1286 | 0.00755 | -0.033 | 149.4834
8.5 | 1.1829 | 0.0079 | -0.0316 | 149.7342
9.5 | 1.3069 | 0.00883 | -0.0324 | 148.0068
10 | 1.3655 | 0.00931 | -0.032 | 146.6702
10.5 | 1.4162 | 0.0098 | -0.0299 | 144.5102
11 | 1.4682 | 0.01036 | -0.0282 | 141.7181
11.5 | 1.5207 | 0.01091 | -0.0264 | 139.3859
12 | 1.5715 | 0.01155 | -0.0244 | 136.0606
12.5 | 1.6201 | 0.01227 | -0.022 | 132.0375
13 | 1.6676 | 0.01297 | -0.0195 | 128.5736
13.5 | 1.7058 | 0.01384 | -0.0153 | 123.2514
14 | 1.7425 | 0.01474 | -0.0111 | 118.2157
14.5 | 1.7751 | 0.01595 | -0.0067 | 111.2915
15 | 1.8086 | 0.01724 | -0.0028 | 104.9072
15.5 | 1.8372 | 0.01894 | 0.0011 | 97.0011
16 | 1.8631 | 0.02099 | 0.0047 | 88.7613
16.5 | 1.8876 | 0.02334 | 0.0078 | 80.874
17 | 1.9049 | 0.02643 | 0.0107 | 72.0734
17.5 | 1.9182 | 0.0301 | 0.013 | 63.7276
18 | 1.9296 | 0.03413 | 0.0149 | 56.5368
18.5 | 1.9332 | 0.03917 | 0.016 | 49.3541
19 | 1.9275 | 0.04539 | 0.0164 | 42.4653
19.5 | 1.9136 | 0.05278 | 0.0158 | 36.2562
20 | 1.8919 | 0.06146 | 0.0142 | 30.7826

## 127. Re 14M Mach 0.50 (1)
BIGFOIL.COM POLAR EXPORT
GA 30A213
GA 30A213 |  |  |  | Cl Max: | 1.352 | at alpha= | 9 | deg
JavaFoil+Calcfoil stall+Eppler ext transition |  |  |  | L/D Max: | 91.149 | at alpha= | 6 | deg
Re: | 14000000 |  |  | Cd Min: | 0.00903 | at alpha= | -1.5 | deg
Mach: | 0.5 |  |  | Cl=0 at alpha= | -1.6571 | deg
|  |  |  | @ Cl=0.1, Cd= | 0.009033
|  |  |  | @ Cl=0.4, Cd= | 0.0093121
|  |  |  | @ Cl=0.6, Cd= | 0.010019
alpha (deg) | Cl | Cd | Cm | Cl/Cd
-20 | -1.038 | 0.17705 | -0.007 | -5.864
-19.5 | -1.01 | 0.17019 | -0.008 | -5.932
-19 | -0.982 | 0.1669 | -0.008 | -5.881
-18.5 | -0.953 | 0.16278 | -0.008 | -5.853
-18 | -0.925 | 0.15084 | -0.008 | -6.131
-17.5 | -0.896 | 0.14844 | -0.009 | -6.037
-17 | -0.869 | 0.1469 | -0.009 | -5.914
-16.5 | -0.848 | 0.12298 | -0.01 | -6.893
-16 | -0.822 | 0.11341 | -0.011 | -7.252
-15.5 | -0.795 | 0.10697 | -0.011 | -7.434
-15 | -0.766 | 0.10251 | -0.011 | -7.471
-14.5 | -0.735 | 0.10001 | -0.011 | -7.349
-14 | -0.704 | 0.09796 | -0.011 | -7.185
-13.5 | -0.674 | 0.09496 | -0.011 | -7.1
-13 | -0.644 | 0.09164 | -0.011 | -7.029
-12.5 | -0.616 | 0.08814 | -0.012 | -6.99
-12 | -0.589 | 0.08848 | -0.012 | -6.657
-11.5 | -0.561 | 0.08179 | -0.013 | -6.862
-11 | -0.533 | 0.07665 | -0.013 | -6.948
-10.5 | -0.521 | 0.05655 | -0.017 | -9.205
-10 | -0.508 | 0.04198 | -0.02 | -12.113
-9.5 | -0.447 | 0.06561 | -0.014 | -6.817
-9 | -0.494 | 0.01793 | -0.025 | -27.53
-8.5 | -0.461 | 0.01776 | -0.025 | -25.96
-8 | -0.393 | 0.03182 | -0.023 | -12.342
-7.5 | -0.655 | 0.01253 | -0.028 | -52.292
-7 | -0.655 | 0.01159 | -0.029 | -56.525
-6.5 | -0.62 | 0.01095 | -0.03 | -56.635
-6 | -0.572 | 0.01044 | -0.03 | -54.823
-5.5 | -0.517 | 0.01027 | -0.031 | -50.343
-5 | -0.456 | 0.00952 | -0.032 | -47.89
-4.5 | -0.392 | 0.00945 | -0.033 | -41.481
-4 | -0.325 | 0.00956 | -0.033 | -34.027
-3.5 | -0.257 | 0.00935 | -0.034 | -27.509
-3 | -0.188 | 0.00947 | -0.035 | -19.863
-2.5 | -0.118 | 0.00938 | -0.036 | -12.609
-2 | -0.048 | 0.0091 | -0.036 | -5.277
-1.5 | 0.022 | 0.00903 | -0.037 | 2.476
-1 | 0.093 | 0.00903 | -0.038 | 10.294
-0.5 | 0.163 | 0.00906 | -0.039 | 18.039
0 | 0.236 | 0.00907 | -0.039 | 25.978
0.5 | 0.307 | 0.00918 | -0.04 | 33.405
1 | 0.377 | 0.00927 | -0.041 | 40.71
1.5 | 0.448 | 0.0094 | -0.042 | 47.671
2 | 0.519 | 0.00961 | -0.042 | 53.977
2.5 | 0.589 | 0.00998 | -0.043 | 58.99
3 | 0.659 | 0.01023 | -0.044 | 64.371
3.5 | 0.728 | 0.01042 | -0.045 | 69.865
4 | 0.797 | 0.01069 | -0.046 | 74.572
4.5 | 0.866 | 0.01099 | -0.046 | 78.763
5 | 0.933 | 0.01089 | -0.047 | 85.678
5.5 | 0.999 | 0.01123 | -0.048 | 89
6 | 1.064 | 0.01167 | -0.049 | 91.149
6.5 | 1.126 | 0.01262 | -0.049 | 89.185
7 | 1.184 | 0.01328 | -0.05 | 89.194
7.5 | 1.239 | 0.01363 | -0.051 | 90.87
8 | 1.288 | 0.01442 | -0.052 | 89.328
8.5 | 1.326 | 0.01541 | -0.052 | 86.074
9 | 1.352 | 0.01672 | -0.053 | 80.833
9.5 | 1.344 | 0.01805 | -0.054 | 74.429
10 | 1.23 | 0.02183 | -0.053 | 56.345
10.5 | 0.763 | 0.04502 | -0.047 | 16.95
11 | 0.752 | 0.06702 | -0.041 | 11.22
11.5 | 0.794 | 0.0627 | -0.044 | 12.657
12 | 0.8 | 0.08061 | -0.04 | 9.923
12.5 | 0.809 | 0.10425 | -0.033 | 7.757
13 | 0.861 | 0.08276 | -0.042 | 10.409
13.5 | 0.891 | 0.087 | -0.042 | 10.242
14 | 0.917 | 0.09454 | -0.042 | 9.695

## 128. Re 14M Mach 0.50 (2)
BIGFOIL.COM POLAR EXPORT
GA 30A213
GA 30A213 |  |  |  | Cl Max: | 1.7403 | at alpha= | 12 | deg
XFOIL ncrit=9 |  |  |  | L/D Max: | 149.855 | at alpha= | 7.5 | deg
Re: | 14000000 |  |  | Cd Min: | 0.02658 | at alpha= | 12.5 | deg
Mach: | 0.5 |  |  | Cl=0 at alpha= | -99 | deg
|  |  |  | @ Cl=0.1, Cd= | 0.00537
|  |  |  | @ Cl=0.4, Cd= | 0.0054973
|  |  |  | @ Cl=0.6, Cd= | 0.0060325
alpha (deg) | Cl | Cd | Cm | Cl/Cd
0 | 0.2237 | 0.00537 | -0.0401 | 41.6574
0.5 | 0.291 | 0.00536 | -0.0399 | 54.291
1 | 0.3597 | 0.00542 | -0.0399 | 66.3653
1.5 | 0.4275 | 0.00555 | -0.0397 | 77.027
2 | 0.4953 | 0.00571 | -0.0394 | 86.7426
2.5 | 0.5628 | 0.0059 | -0.039 | 95.3898
3 | 0.6302 | 0.00614 | -0.0385 | 102.6384
3.5 | 0.6979 | 0.00638 | -0.0378 | 109.3887
4 | 0.7662 | 0.00658 | -0.0371 | 116.4438
4.5 | 0.8344 | 0.0067 | -0.0362 | 124.5373
5 | 0.9025 | 0.00678 | -0.0351 | 133.1121
5.5 | 0.9707 | 0.00691 | -0.0337 | 140.4776
6 | 1.0391 | 0.00716 | -0.032 | 145.1257
6.5 | 1.1075 | 0.00748 | -0.0299 | 148.0615
7 | 1.1756 | 0.00785 | -0.0274 | 149.758
7.5 | 1.2423 | 0.00829 | -0.0243 | 149.8552
8 | 1.307 | 0.00881 | -0.0205 | 148.3541
8.5 | 1.3828 | 0.00946 | -0.0185 | 146.1734
9 | 1.4552 | 0.01016 | -0.0153 | 143.2283
9.5 | 1.5175 | 0.01087 | -0.01 | 139.6044
10 | 1.5733 | 0.01168 | -0.0033 | 134.7003
10.5 | 1.63 | 0.01261 | 0.0034 | 129.2625
11 | 1.6848 | 0.01385 | 0.0104 | 121.6462
11.5 | 1.7306 | 0.01579 | 0.0182 | 109.601
12 | 1.7403 | 0.02 | 0.0269 | 87.015
12.5 | 1.7226 | 0.02658 | 0.0326 | 64.8081

## 129. Re 16M Mach 0.00 (1)
BIGFOIL.COM POLAR EXPORT
GA 30A213
GA 30A213 |  |  |  | Cl Max: | 1.604 | at alpha= | 14 | deg
JavaFoil+Calcfoil stall+Eppler ext transition |  |  |  | L/D Max: | 104.883 | at alpha= | 9 | deg
Re: | 16000000 |  |  | Cd Min: | 0.00859 | at alpha= | -1.5 | deg
Mach: | 0 |  |  | Cl=0 at alpha= | -1.6557 | deg
|  |  |  | @ Cl=0.1, Cd= | 0.0086556
|  |  |  | @ Cl=0.4, Cd= | 0.008879
|  |  |  | @ Cl=0.6, Cd= | 0.0094893
alpha (deg) | Cl | Cd | Cm | Cl/Cd
-18 | -0.854 | 0.09053 | -0.009 | -9.431
-17.5 | -0.875 | 0.07979 | -0.01 | -10.971
-17 | -0.882 | 0.08131 | -0.01 | -10.842
-16.5 | -0.904 | 0.06868 | -0.011 | -13.165
-16 | -0.93 | 0.05468 | -0.012 | -17.002
-15.5 | -0.942 | 0.04927 | -0.013 | -19.11
-15 | -0.971 | 0.03566 | -0.014 | -27.22
-14.5 | -0.996 | 0.02658 | -0.015 | -37.462
-14 | -1.014 | 0.0208 | -0.016 | -48.774
-13.5 | -1.025 | 0.01746 | -0.017 | -58.729
-13 | -1.035 | 0.01518 | -0.018 | -68.186
-12.5 | -1.021 | 0.0145 | -0.018 | -70.431
-12 | -1.004 | 0.01346 | -0.019 | -74.568
-11.5 | -0.982 | 0.01285 | -0.019 | -76.393
-11 | -0.956 | 0.01232 | -0.02 | -77.611
-10.5 | -0.927 | 0.01161 | -0.021 | -79.796
-10 | -0.893 | 0.01153 | -0.021 | -77.442
-9.5 | -0.856 | 0.01114 | -0.022 | -76.885
-9 | -0.816 | 0.01086 | -0.022 | -75.087
-8.5 | -0.772 | 0.01057 | -0.023 | -73.042
-8 | -0.726 | 0.01003 | -0.024 | -72.391
-7.5 | -0.677 | 0.00971 | -0.024 | -69.73
-7 | -0.626 | 0.00953 | -0.025 | -65.622
-6.5 | -0.572 | 0.00929 | -0.026 | -61.563
-6 | -0.516 | 0.00946 | -0.026 | -54.564
-5.5 | -0.46 | 0.0092 | -0.027 | -49.981
-5 | -0.402 | 0.00897 | -0.028 | -44.814
-4.5 | -0.343 | 0.00912 | -0.028 | -37.63
-4 | -0.284 | 0.00914 | -0.029 | -31.045
-3.5 | -0.224 | 0.009 | -0.03 | -24.877
-3 | -0.163 | 0.00893 | -0.03 | -18.294
-2.5 | -0.103 | 0.00891 | -0.031 | -11.519
-2 | -0.042 | 0.00868 | -0.032 | -4.802
-1.5 | 0.019 | 0.00859 | -0.032 | 2.258
-1 | 0.081 | 0.00864 | -0.033 | 9.328
-0.5 | 0.142 | 0.00869 | -0.034 | 16.318
0 | 0.204 | 0.00866 | -0.034 | 23.57
0.5 | 0.266 | 0.00874 | -0.035 | 30.381
1 | 0.327 | 0.00882 | -0.036 | 37.062
1.5 | 0.388 | 0.00885 | -0.036 | 43.87
2 | 0.45 | 0.009 | -0.037 | 49.983
2.5 | 0.511 | 0.0093 | -0.037 | 54.92
3 | 0.572 | 0.00941 | -0.038 | 60.761
3.5 | 0.632 | 0.00958 | -0.039 | 66.024
4 | 0.693 | 0.00948 | -0.039 | 73.128
4.5 | 0.753 | 0.00961 | -0.04 | 78.391
5 | 0.813 | 0.00978 | -0.041 | 83.167
5.5 | 0.872 | 0.01013 | -0.041 | 86.152
6 | 0.931 | 0.01034 | -0.042 | 90.062
6.5 | 0.989 | 0.0106 | -0.043 | 93.323
7 | 1.046 | 0.01088 | -0.043 | 96.1
7.5 | 1.102 | 0.01127 | -0.044 | 97.826
8 | 1.157 | 0.01157 | -0.045 | 99.987
8.5 | 1.21 | 0.01174 | -0.045 | 103.032
9 | 1.262 | 0.01203 | -0.046 | 104.883
9.5 | 1.31 | 0.01249 | -0.047 | 104.814
10 | 1.355 | 0.0131 | -0.047 | 103.433
10.5 | 1.398 | 0.01345 | -0.048 | 103.922
11 | 1.438 | 0.01412 | -0.048 | 101.834
11.5 | 1.474 | 0.01464 | -0.049 | 100.722
12 | 1.508 | 0.01539 | -0.05 | 97.972
12.5 | 1.537 | 0.01603 | -0.05 | 95.875
13 | 1.563 | 0.01682 | -0.051 | 92.926
13.5 | 1.586 | 0.01772 | -0.051 | 89.491
14 | 1.604 | 0.01853 | -0.052 | 86.554
14.5 | 1.58 | 0.02051 | -0.051 | 77.035
15 | 1.581 | 0.02226 | -0.051 | 71.009
15.5 | 1.573 | 0.02491 | -0.051 | 63.144
16 | 1.566 | 0.02735 | -0.052 | 57.251
16.5 | 1.553 | 0.03049 | -0.052 | 50.944
17 | 1.536 | 0.03455 | -0.052 | 44.466
17.5 | 1.511 | 0.03871 | -0.052 | 39.022
18 | 1.48 | 0.04329 | -0.052 | 34.196
18.5 | 1.447 | 0.0486 | -0.051 | 29.766
19 | 1.411 | 0.05447 | -0.051 | 25.898

## 130. Re 16M Mach 0.00 (2)
BIGFOIL.COM POLAR EXPORT
GA 30A213
GA 30A213 |  |  |  | Cl Max: | 1.9937 | at alpha= | 20 | deg
XFOIL ncrit=9 |  |  |  | L/D Max: | 153.79 | at alpha= | 9 | deg
Re: | 16000000 |  |  | Cd Min: | 0.03277 | at alpha= | 20 | deg
Mach: | 0 |  |  | Cl=0 at alpha= | -1.6439 | deg
|  |  |  | @ Cl=0.1, Cd= | 0.0052606
|  |  |  | @ Cl=0.4, Cd= | 0.0053747
|  |  |  | @ Cl=0.6, Cd= | 0.0058681
alpha (deg) | Cl | Cd | Cm | Cl/Cd
-20 | -1.8418 | 0.02232 | -0.0598 | -82.5179
-19.5 | -1.8216 | 0.0206 | -0.0568 | -88.4272
-19 | -1.7991 | 0.01923 | -0.0533 | -93.5569
-18.5 | -1.7748 | 0.01814 | -0.0492 | -97.839
-18 | -1.7411 | 0.01719 | -0.0464 | -101.2856
-17 | -1.6601 | 0.01548 | -0.0426 | -107.2416
-16.5 | -1.6174 | 0.01464 | -0.041 | -110.4781
-16 | -1.573 | 0.01385 | -0.0395 | -113.574
-15.5 | -1.5275 | 0.01312 | -0.0381 | -116.4253
-15 | -1.4774 | 0.01242 | -0.0376 | -118.9533
-14 | -1.3723 | 0.01117 | -0.0372 | -122.8559
-13.5 | -1.3228 | 0.01067 | -0.0361 | -123.9738
-13 | -1.2723 | 0.01023 | -0.0352 | -124.3695
-12.5 | -1.2205 | 0.00984 | -0.0345 | -124.0346
-12 | -1.1676 | 0.00946 | -0.034 | -123.4249
-11.5 | -1.1144 | 0.00908 | -0.0335 | -122.7313
-11 | -1.0609 | 0.0087 | -0.0331 | -121.9425
-10.5 | -1.0067 | 0.00834 | -0.0328 | -120.7074
-10 | -0.9519 | 0.00804 | -0.0326 | -118.3955
-9.5 | -0.8965 | 0.00779 | -0.0324 | -115.0834
-9 | -0.8408 | 0.00756 | -0.0323 | -111.2169
-8.5 | -0.7851 | 0.00729 | -0.0322 | -107.6955
-8 | -0.7288 | 0.00705 | -0.0322 | -103.3759
-7.5 | -0.6721 | 0.00685 | -0.0323 | -98.1168
-7 | -0.6154 | 0.00662 | -0.0323 | -92.9607
-6.5 | -0.5583 | 0.00645 | -0.0324 | -86.5581
-6 | -0.5012 | 0.00627 | -0.0325 | -79.9362
-5.5 | -0.4438 | 0.00611 | -0.0327 | -72.635
-5 | -0.3861 | 0.00597 | -0.0329 | -64.6734
-4.5 | -0.3284 | 0.00583 | -0.0331 | -56.3293
-4 | -0.2706 | 0.0057 | -0.0333 | -47.4737
-3.5 | -0.2128 | 0.00557 | -0.0335 | -38.2047
-3 | -0.155 | 0.00549 | -0.0337 | -28.2332
-2.5 | -0.0976 | 0.00542 | -0.0339 | -18.0074
-2 | -0.0406 | 0.00532 | -0.034 | -7.6316
-1.5 | 0.0164 | 0.00521 | -0.0342 | 3.1478
-1 | 0.0731 | 0.00527 | -0.0343 | 13.871
-0.5 | 0.1306 | 0.00525 | -0.0345 | 24.8762
0 | 0.1879 | 0.00524 | -0.0347 | 35.8588
0.5 | 0.245 | 0.00519 | -0.0349 | 47.2062
1 | 0.3023 | 0.00523 | -0.0351 | 57.8011
1.5 | 0.3597 | 0.00529 | -0.0354 | 67.9962
2 | 0.4168 | 0.00541 | -0.0355 | 77.0425
2.5 | 0.4738 | 0.00556 | -0.0357 | 85.2158
3 | 0.5308 | 0.00567 | -0.0359 | 93.6155
3.5 | 0.5873 | 0.00584 | -0.036 | 100.5651
4.5 | 0.7002 | 0.00609 | -0.0363 | 114.9754
5 | 0.7561 | 0.00615 | -0.0364 | 122.9431
5.5 | 0.8117 | 0.00619 | -0.0364 | 131.1309
6 | 0.8673 | 0.00627 | -0.0364 | 138.3254
6.5 | 0.9226 | 0.00641 | -0.0364 | 143.9314
7 | 0.9772 | 0.00662 | -0.0362 | 147.6133
7.5 | 1.0312 | 0.00686 | -0.0359 | 150.3207
8 | 1.0847 | 0.00714 | -0.0355 | 151.9188
8.5 | 1.1379 | 0.00742 | -0.0351 | 153.3558
9 | 1.1888 | 0.00773 | -0.0342 | 153.7904
10 | 1.3044 | 0.00858 | -0.0359 | 152.028
10.5 | 1.3582 | 0.00902 | -0.0359 | 150.5765
11 | 1.4071 | 0.00942 | -0.0348 | 149.3737
11.5 | 1.4565 | 0.00989 | -0.0339 | 147.27
12 | 1.5054 | 0.01039 | -0.0331 | 144.8893
12.5 | 1.5541 | 0.01087 | -0.0322 | 142.9715
13 | 1.6007 | 0.01147 | -0.031 | 139.5554
13.5 | 1.6472 | 0.01201 | -0.0299 | 137.1524
14 | 1.6907 | 0.01269 | -0.0283 | 133.2309
14.5 | 1.7336 | 0.01331 | -0.0266 | 130.2479
15 | 1.7699 | 0.01406 | -0.0239 | 125.8819
15.5 | 1.8005 | 0.01489 | -0.0202 | 120.9201
16 | 1.8321 | 0.01578 | -0.0171 | 116.1027
16.5 | 1.8596 | 0.01695 | -0.0137 | 109.7109
17 | 1.8861 | 0.01828 | -0.0107 | 103.1783
17.5 | 1.9126 | 0.01972 | -0.008 | 96.9878
18 | 1.9349 | 0.02155 | -0.0053 | 89.7865
18.5 | 1.9526 | 0.02386 | -0.0028 | 81.8357
19 | 1.9684 | 0.02648 | -0.0007 | 74.3353
19.5 | 1.9839 | 0.02932 | 0.001 | 67.6637
20 | 1.9937 | 0.03277 | 0.0024 | 60.8392

## 131. Re 16M Mach 0.10 (1)
BIGFOIL.COM POLAR EXPORT
GA 30A213
GA 30A213 |  |  |  | Cl Max: | 1.582 | at alpha= | 13.5 | deg
JavaFoil+Calcfoil stall+Eppler ext transition |  |  |  | L/D Max: | 104.845 | at alpha= | 9 | deg
Re: | 16000000 |  |  | Cd Min: | 0.00863 | at alpha= | -2 | deg
Mach: | 0.1 |  |  | Cl=0 at alpha= | -1.6557 | deg
|  |  |  | @ Cl=0.1, Cd= | 0.0086493
|  |  |  | @ Cl=0.4, Cd= | 0.0089326
|  |  |  | @ Cl=0.6, Cd= | 0.0094751
alpha (deg) | Cl | Cd | Cm | Cl/Cd
-18 | -0.803 | 0.09851 | -0.009 | -8.15
-17.5 | -0.825 | 0.08899 | -0.01 | -9.275
-17 | -0.837 | 0.08919 | -0.01 | -9.381
-16.5 | -0.859 | 0.07811 | -0.011 | -10.998
-16 | -0.889 | 0.06155 | -0.012 | -14.444
-15.5 | -0.918 | 0.0477 | -0.013 | -19.24
-15 | -0.933 | 0.04197 | -0.013 | -22.221
-14.5 | -0.959 | 0.03179 | -0.014 | -30.154
-14 | -0.979 | 0.02498 | -0.015 | -39.186
-13.5 | -1.002 | 0.01877 | -0.017 | -53.411
-13 | -1.022 | 0.01547 | -0.018 | -66.076
-12.5 | -1.011 | 0.01475 | -0.018 | -68.553
-12 | -0.996 | 0.01366 | -0.019 | -72.918
-11.5 | -0.977 | 0.01304 | -0.019 | -74.879
-11 | -0.953 | 0.01248 | -0.02 | -76.321
-10.5 | -0.925 | 0.01172 | -0.021 | -78.911
-10 | -0.892 | 0.01165 | -0.021 | -76.609
-9.5 | -0.857 | 0.01125 | -0.022 | -76.11
-9 | -0.817 | 0.01095 | -0.023 | -74.601
-8.5 | -0.774 | 0.01055 | -0.023 | -73.391
-8 | -0.728 | 0.01009 | -0.024 | -72.114
-7.5 | -0.679 | 0.00977 | -0.024 | -69.485
-7 | -0.628 | 0.00951 | -0.025 | -66.014
-6.5 | -0.574 | 0.00938 | -0.026 | -61.201
-6 | -0.519 | 0.00944 | -0.026 | -54.963
-5.5 | -0.462 | 0.00914 | -0.027 | -50.498
-5 | -0.404 | 0.00904 | -0.028 | -44.681
-4.5 | -0.345 | 0.0091 | -0.028 | -37.919
-4 | -0.285 | 0.00919 | -0.029 | -31.019
-3.5 | -0.225 | 0.00909 | -0.03 | -24.751
-3 | -0.164 | 0.00896 | -0.03 | -18.33
-2.5 | -0.103 | 0.00891 | -0.031 | -11.576
-2 | -0.042 | 0.00863 | -0.032 | -4.853
-1.5 | 0.019 | 0.00865 | -0.032 | 2.253
-1 | 0.081 | 0.00864 | -0.033 | 9.371
-0.5 | 0.142 | 0.00867 | -0.034 | 16.42
0 | 0.205 | 0.00872 | -0.034 | 23.534
0.5 | 0.267 | 0.00875 | -0.035 | 30.515
1 | 0.329 | 0.00883 | -0.036 | 37.212
1.5 | 0.39 | 0.00891 | -0.036 | 43.803
2 | 0.452 | 0.00905 | -0.037 | 49.913
2.5 | 0.513 | 0.00936 | -0.038 | 54.853
3 | 0.575 | 0.00943 | -0.038 | 60.904
3.5 | 0.636 | 0.00954 | -0.039 | 66.624
4 | 0.696 | 0.00944 | -0.04 | 73.798
4.5 | 0.757 | 0.00963 | -0.04 | 78.578
5 | 0.817 | 0.00984 | -0.041 | 83.051
5.5 | 0.877 | 0.01023 | -0.042 | 85.65
6 | 0.936 | 0.01046 | -0.042 | 89.47
6.5 | 0.994 | 0.01059 | -0.043 | 93.797
7 | 1.051 | 0.01098 | -0.044 | 95.746
7.5 | 1.107 | 0.0113 | -0.044 | 98.004
8 | 1.162 | 0.01167 | -0.045 | 99.585
8.5 | 1.215 | 0.01178 | -0.046 | 103.155
9 | 1.267 | 0.01208 | -0.046 | 104.845
9.5 | 1.314 | 0.0127 | -0.047 | 103.479
10 | 1.36 | 0.01304 | -0.047 | 104.227
10.5 | 1.402 | 0.01358 | -0.048 | 103.195
11 | 1.441 | 0.01431 | -0.049 | 100.712
11.5 | 1.476 | 0.0148 | -0.049 | 99.786
12 | 1.509 | 0.01557 | -0.05 | 96.917
12.5 | 1.537 | 0.01625 | -0.05 | 94.558
13 | 1.561 | 0.01714 | -0.051 | 91.096
13.5 | 1.582 | 0.01806 | -0.052 | 87.578
14 | 1.563 | 0.0199 | -0.051 | 78.547
14.5 | 1.567 | 0.02129 | -0.051 | 73.577
15 | 1.563 | 0.02336 | -0.051 | 66.894
15.5 | 1.553 | 0.02605 | -0.052 | 59.631
16 | 1.544 | 0.02838 | -0.052 | 54.399
16.5 | 1.526 | 0.03223 | -0.052 | 47.351
17 | 1.505 | 0.03677 | -0.052 | 40.929
17.5 | 1.474 | 0.04147 | -0.051 | 35.549
18 | 1.436 | 0.04776 | -0.051 | 30.064
18.5 | 1.397 | 0.05391 | -0.051 | 25.914

## 132. Re 16M Mach 0.10 (2)
BIGFOIL.COM POLAR EXPORT
GA 30A213
GA 30A213 |  |  |  | Cl Max: | 1.9878 | at alpha= | 20 | deg
XFOIL ncrit=9 |  |  |  | L/D Max: | 153.436 | at alpha= | 9 | deg
Re: | 16000000 |  |  | Cd Min: | 0.03585 | at alpha= | 20 | deg
Mach: | 0.1 |  |  | Cl=0 at alpha= | -1.6446 | deg
|  |  |  | @ Cl=0.1, Cd= | 0.0052609
|  |  |  | @ Cl=0.4, Cd= | 0.0053763
|  |  |  | @ Cl=0.6, Cd= | 0.0058826
alpha (deg) | Cl | Cd | Cm | Cl/Cd
-20 | -1.8386 | 0.0246 | -0.0657 | -74.7398
-19.5 | -1.8222 | 0.02225 | -0.0632 | -81.8966
-19 | -1.8022 | 0.02047 | -0.0598 | -88.041
-18.5 | -1.7788 | 0.01908 | -0.0559 | -93.2285
-18 | -1.7531 | 0.01798 | -0.0515 | -97.5028
-17.5 | -1.7159 | 0.01699 | -0.0489 | -100.9947
-17 | -1.6748 | 0.01609 | -0.0467 | -104.0895
-16.5 | -1.6312 | 0.01525 | -0.0448 | -106.9639
-16 | -1.5869 | 0.01439 | -0.043 | -110.278
-15.5 | -1.5412 | 0.01359 | -0.0413 | -113.4069
-15 | -1.4918 | 0.01283 | -0.0402 | -116.2744
-14 | -1.3851 | 0.01145 | -0.0395 | -120.9694
-13.5 | -1.3351 | 0.01089 | -0.0382 | -122.5987
-13 | -1.2843 | 0.01041 | -0.037 | -123.3718
-12.5 | -1.2319 | 0.00998 | -0.0361 | -123.4369
-12 | -1.1783 | 0.00958 | -0.0355 | -122.9958
-11.5 | -1.1241 | 0.00922 | -0.0349 | -121.9197
-11 | -1.0699 | 0.00883 | -0.0343 | -121.1665
-10.5 | -1.0151 | 0.00844 | -0.0339 | -120.2725
-10 | -0.9598 | 0.00812 | -0.0335 | -118.202
-9.5 | -0.9038 | 0.00785 | -0.0333 | -115.1338
-9 | -0.8475 | 0.00761 | -0.0331 | -111.3666
-8.5 | -0.7911 | 0.00735 | -0.0329 | -107.6327
-8 | -0.7344 | 0.00709 | -0.0328 | -103.5825
-7.5 | -0.6771 | 0.00688 | -0.0328 | -98.4157
-7 | -0.6199 | 0.00665 | -0.0328 | -93.218
-6.5 | -0.5623 | 0.00647 | -0.0329 | -86.9088
-6 | -0.5047 | 0.00629 | -0.0329 | -80.2385
-5.5 | -0.4468 | 0.00613 | -0.033 | -72.8874
-5 | -0.3887 | 0.00599 | -0.0332 | -64.8915
-4.5 | -0.3305 | 0.00584 | -0.0334 | -56.5925
-4 | -0.2723 | 0.00571 | -0.0336 | -47.6883
-3.5 | -0.2141 | 0.00558 | -0.0338 | -38.3692
-3 | -0.1559 | 0.0055 | -0.034 | -28.3455
-2.5 | -0.0981 | 0.00542 | -0.0342 | -18.0996
-2 | -0.0408 | 0.00532 | -0.0343 | -7.6692
-1.5 | 0.0166 | 0.00521 | -0.0344 | 3.1862
-1 | 0.0736 | 0.00527 | -0.0345 | 13.9658
-0.5 | 0.1313 | 0.00525 | -0.0347 | 25.0095
0 | 0.1891 | 0.00524 | -0.0349 | 36.0878
0.5 | 0.2465 | 0.0052 | -0.0351 | 47.4038
1 | 0.3041 | 0.00523 | -0.0353 | 58.1453
1.5 | 0.3619 | 0.00529 | -0.0355 | 68.4121
2 | 0.4193 | 0.00542 | -0.0357 | 77.3616
2.5 | 0.4766 | 0.00557 | -0.0358 | 85.5655
3 | 0.534 | 0.00568 | -0.036 | 94.0141
3.5 | 0.5908 | 0.00586 | -0.0361 | 100.8191
4 | 0.6479 | 0.006 | -0.0363 | 107.9833
4.5 | 0.7046 | 0.0061 | -0.0364 | 115.5082
5 | 0.7608 | 0.00617 | -0.0364 | 123.3063
5.5 | 0.8168 | 0.00622 | -0.0364 | 131.3183
6 | 0.8728 | 0.0063 | -0.0364 | 138.5397
6.5 | 0.9285 | 0.00644 | -0.0363 | 144.177
7 | 0.9837 | 0.00664 | -0.0361 | 148.1476
7.5 | 1.038 | 0.00689 | -0.0357 | 150.6531
8 | 1.092 | 0.00718 | -0.0353 | 152.0891
8.5 | 1.1455 | 0.00747 | -0.0348 | 153.3467
9 | 1.1968 | 0.0078 | -0.0338 | 153.4359
9.5 | 1.2546 | 0.00821 | -0.0344 | 152.8136
10 | 1.314 | 0.00865 | -0.0354 | 151.9075
10.5 | 1.3674 | 0.00911 | -0.0351 | 150.0988
11 | 1.4169 | 0.00953 | -0.0339 | 148.6779
11.5 | 1.4671 | 0.00999 | -0.033 | 146.8569
12 | 1.5161 | 0.01053 | -0.0319 | 143.9791
12.5 | 1.5654 | 0.01102 | -0.0309 | 142.0508
13 | 1.612 | 0.01165 | -0.0295 | 138.3691
13.5 | 1.6586 | 0.01223 | -0.0282 | 135.6173
14 | 1.702 | 0.01294 | -0.0263 | 131.5301
14.5 | 1.7442 | 0.01358 | -0.0243 | 128.4389
15 | 1.7763 | 0.01442 | -0.0205 | 123.1831
15.5 | 1.8086 | 0.01528 | -0.017 | 118.3639
16 | 1.8388 | 0.01633 | -0.0136 | 112.6026
16.5 | 1.8655 | 0.01766 | -0.0102 | 105.6342
17 | 1.8932 | 0.01906 | -0.0073 | 99.3284
17.5 | 1.918 | 0.02076 | -0.0045 | 92.3892
18 | 1.9372 | 0.02297 | -0.0017 | 84.3361
18.5 | 1.9543 | 0.02554 | 0.0007 | 76.5192
19 | 1.9708 | 0.02833 | 0.0026 | 69.5658
19.5 | 1.9828 | 0.03165 | 0.0042 | 62.6477
20 | 1.9878 | 0.03585 | 0.0054 | 55.4477

## 133. Re 16M Mach 0.25 (1)
BIGFOIL.COM POLAR EXPORT
GA 30A213
GA 30A213 |  |  |  | Cl Max: | 1.523 | at alpha= | 12.5 | deg
JavaFoil+Calcfoil stall+Eppler ext transition |  |  |  | L/D Max: | 102.617 | at alpha= | 8.5 | deg
Re: | 16000000 |  |  | Cd Min: | 0.00863 | at alpha= | 0 | deg
Mach: | 0.25 |  |  | Cl=0 at alpha= | -1.6587 | deg
|  |  |  | @ Cl=0.1, Cd= | 0.0087116
|  |  |  | @ Cl=0.4, Cd= | 0.0089492
|  |  |  | @ Cl=0.6, Cd= | 0.0095586
alpha (deg) | Cl | Cd | Cm | Cl/Cd
-16.5 | -0.534 | 0.11837 | -0.008 | -4.511
-16 | -0.58 | 0.11003 | -0.009 | -5.272
-15.5 | -0.627 | 0.09703 | -0.01 | -6.458
-15 | -0.664 | 0.09186 | -0.011 | -7.23
-14.5 | -0.704 | 0.08022 | -0.012 | -8.777
-14 | -0.745 | 0.0657 | -0.013 | -11.342
-13.5 | -0.791 | 0.04814 | -0.015 | -16.429
-13 | -0.834 | 0.03383 | -0.016 | -24.644
-12.5 | -0.891 | 0.01993 | -0.018 | -44.69
-12 | -0.913 | 0.01677 | -0.019 | -54.417
-11.5 | -0.927 | 0.01417 | -0.02 | -65.371
-11 | -0.918 | 0.01336 | -0.021 | -68.682
-10.5 | -0.902 | 0.01241 | -0.021 | -72.689
-10 | -0.88 | 0.01217 | -0.022 | -72.317
-9.5 | -0.852 | 0.01176 | -0.023 | -72.449
-9 | -0.819 | 0.01133 | -0.023 | -72.271
-8.5 | -0.78 | 0.01093 | -0.024 | -71.384
-8 | -0.737 | 0.01033 | -0.024 | -71.368
-7.5 | -0.69 | 0.01 | -0.025 | -69.027
-7 | -0.64 | 0.00968 | -0.026 | -66.122
-6.5 | -0.586 | 0.00952 | -0.026 | -61.576
-6 | -0.531 | 0.00962 | -0.027 | -55.16
-5.5 | -0.473 | 0.0093 | -0.028 | -50.845
-5 | -0.414 | 0.00915 | -0.028 | -45.256
-4.5 | -0.354 | 0.00904 | -0.029 | -39.129
-4 | -0.293 | 0.00923 | -0.03 | -31.712
-3.5 | -0.231 | 0.00913 | -0.031 | -25.302
-3 | -0.169 | 0.00899 | -0.031 | -18.767
-2.5 | -0.106 | 0.00901 | -0.032 | -11.765
-2 | -0.043 | 0.00874 | -0.033 | -4.923
-1.5 | 0.02 | 0.00867 | -0.033 | 2.309
-1 | 0.083 | 0.00869 | -0.034 | 9.567
-0.5 | 0.146 | 0.00877 | -0.035 | 16.679
0 | 0.211 | 0.00863 | -0.035 | 24.437
0.5 | 0.274 | 0.00881 | -0.036 | 31.142
1 | 0.338 | 0.0089 | -0.037 | 37.932
1.5 | 0.401 | 0.00895 | -0.037 | 44.786
2 | 0.464 | 0.00911 | -0.038 | 50.937
2.5 | 0.527 | 0.00943 | -0.039 | 55.891
3 | 0.59 | 0.00953 | -0.039 | 61.926
3.5 | 0.653 | 0.00971 | -0.04 | 67.223
4 | 0.715 | 0.0096 | -0.041 | 74.508
4.5 | 0.777 | 0.00974 | -0.041 | 79.792
5 | 0.839 | 0.00999 | -0.042 | 83.967
5.5 | 0.9 | 0.01046 | -0.043 | 86.035
6 | 0.96 | 0.0107 | -0.043 | 89.765
6.5 | 1.019 | 0.0109 | -0.044 | 93.533
7 | 1.077 | 0.01131 | -0.045 | 95.245
7.5 | 1.134 | 0.01165 | -0.045 | 97.381
8 | 1.189 | 0.01207 | -0.046 | 98.532
8.5 | 1.242 | 0.01211 | -0.047 | 102.617
9 | 1.293 | 0.01265 | -0.047 | 102.243
9.5 | 1.339 | 0.01334 | -0.048 | 100.373
10 | 1.381 | 0.01376 | -0.049 | 100.415
10.5 | 1.419 | 0.01438 | -0.049 | 98.675
11 | 1.453 | 0.01515 | -0.05 | 95.936
11.5 | 1.482 | 0.01599 | -0.051 | 92.649
12 | 1.505 | 0.01684 | -0.051 | 89.359
12.5 | 1.523 | 0.01777 | -0.052 | 85.685
13 | 1.502 | 0.0196 | -0.051 | 76.599
13.5 | 1.494 | 0.02166 | -0.051 | 68.974
14 | 1.481 | 0.02372 | -0.052 | 62.453
14.5 | 1.457 | 0.02704 | -0.051 | 53.89
15 | 1.426 | 0.03119 | -0.051 | 45.726
15.5 | 1.391 | 0.03546 | -0.051 | 39.245
16 | 1.349 | 0.0411 | -0.051 | 32.815
16.5 | 1.297 | 0.04921 | -0.05 | 26.353
17 | 1.24 | 0.05882 | -0.05 | 21.083
17.5 | 1.166 | 0.07057 | -0.049 | 16.521

## 134. Re 16M Mach 0.25 (2)
BIGFOIL.COM POLAR EXPORT
GA 30A213
GA 30A213 |  |  |  | Cl Max: | 1.9493 | at alpha= | 18.5 | deg
XFOIL ncrit=9 |  |  |  | L/D Max: | 153.015 | at alpha= | 8.5 | deg
Re: | 16000000 |  |  | Cd Min: | 0.0878 | at alpha= | -20 | deg
Mach: | 0.25 |  |  | Cl=0 at alpha= | -1.645 | deg
|  |  |  | @ Cl=0.1, Cd= | 0.005258
|  |  |  | @ Cl=0.4, Cd= | 0.0053769
|  |  |  | @ Cl=0.6, Cd= | 0.0058975
alpha (deg) | Cl | Cd | Cm | Cl/Cd
-20 | -1.4694 | 0.0878 | -0.0458 | -16.7358
-19.5 | -1.5766 | 0.06723 | -0.0591 | -23.4508
-19 | -1.6489 | 0.0512 | -0.0695 | -32.2051
-18.5 | -1.6886 | 0.03869 | -0.078 | -43.6444
-18 | -1.7041 | 0.03034 | -0.0822 | -56.1668
-17.5 | -1.7047 | 0.02529 | -0.0812 | -67.4061
-17 | -1.6954 | 0.02204 | -0.0773 | -76.9238
-16.5 | -1.6781 | 0.01984 | -0.0718 | -84.5817
-16 | -1.6529 | 0.01822 | -0.0658 | -90.719
-15.5 | -1.6119 | 0.01682 | -0.0618 | -95.8323
-15 | -1.5656 | 0.01563 | -0.0582 | -100.1663
-14.5 | -1.5141 | 0.01457 | -0.0555 | -103.919
-14 | -1.4564 | 0.0134 | -0.054 | -108.6866
-13.5 | -1.404 | 0.01247 | -0.0513 | -112.5902
-13 | -1.3509 | 0.0117 | -0.0486 | -115.4615
-12.5 | -1.2959 | 0.01103 | -0.0464 | -117.4887
-12 | -1.239 | 0.01044 | -0.0445 | -118.6782
-11.5 | -1.181 | 0.00992 | -0.043 | -119.0524
-11 | -1.1224 | 0.00947 | -0.0416 | -118.5216
-10.5 | -1.0631 | 0.00906 | -0.0405 | -117.34
-10 | -1.0041 | 0.00864 | -0.0394 | -116.2153
-9.5 | -0.9449 | 0.00824 | -0.0384 | -114.6723
-9 | -0.8854 | 0.00791 | -0.0376 | -111.9343
-8.5 | -0.8254 | 0.00764 | -0.037 | -108.0366
-8 | -0.7652 | 0.00735 | -0.0365 | -104.1088
-7.5 | -0.7052 | 0.00706 | -0.036 | -99.8867
-7 | -0.6447 | 0.00684 | -0.0357 | -94.2544
-6.5 | -0.5846 | 0.0066 | -0.0354 | -88.5758
-6 | -0.5241 | 0.00641 | -0.0352 | -81.7629
-5.5 | -0.4636 | 0.00623 | -0.0351 | -74.4141
-5 | -0.4031 | 0.00606 | -0.0351 | -66.5182
-4.5 | -0.3426 | 0.0059 | -0.0351 | -58.0678
-4 | -0.282 | 0.00576 | -0.0351 | -48.9583
-3.5 | -0.2215 | 0.00563 | -0.0352 | -39.3428
-3 | -0.1612 | 0.00552 | -0.0353 | -29.2029
-2.5 | -0.1013 | 0.00545 | -0.0354 | -18.5872
-2 | -0.042 | 0.00535 | -0.0355 | -7.8505
-1 | 0.0763 | 0.00525 | -0.0356 | 14.5333
-0.5 | 0.1357 | 0.00527 | -0.0357 | 25.7495
0 | 0.1954 | 0.00526 | -0.0359 | 37.1483
0.5 | 0.2547 | 0.00521 | -0.036 | 48.8868
1 | 0.3142 | 0.00526 | -0.0362 | 59.7338
1.5 | 0.374 | 0.00532 | -0.0364 | 70.3008
2 | 0.4334 | 0.00545 | -0.0365 | 79.5229
2.5 | 0.4925 | 0.00562 | -0.0365 | 87.6335
3 | 0.5518 | 0.00575 | -0.0366 | 95.9652
3.5 | 0.6106 | 0.00593 | -0.0366 | 102.968
4 | 0.6699 | 0.00607 | -0.0367 | 110.3624
5 | 0.7872 | 0.00625 | -0.0365 | 125.952
5.5 | 0.8452 | 0.00634 | -0.0363 | 133.3123
6 | 0.9032 | 0.00645 | -0.036 | 140.031
6.5 | 0.9614 | 0.00661 | -0.0357 | 145.4463
7 | 1.019 | 0.00683 | -0.0352 | 149.1947
7.5 | 1.076 | 0.00708 | -0.0345 | 151.9774
8 | 1.1326 | 0.00741 | -0.0338 | 152.8475
8.5 | 1.1874 | 0.00776 | -0.0326 | 153.0155
9 | 1.2411 | 0.00817 | -0.0311 | 151.9094
9.5 | 1.3047 | 0.00865 | -0.0318 | 150.8324
10 | 1.367 | 0.00915 | -0.0322 | 149.3989
10.5 | 1.4195 | 0.00959 | -0.0304 | 148.0188
11 | 1.4719 | 0.01013 | -0.0287 | 145.3011
11.5 | 1.524 | 0.01071 | -0.0269 | 142.2969
12 | 1.5761 | 0.01129 | -0.0251 | 139.6014
12.5 | 1.6251 | 0.012 | -0.0228 | 135.425
13 | 1.6733 | 0.0127 | -0.0203 | 131.7559
13.5 | 1.7151 | 0.0135 | -0.0167 | 127.0444
14 | 1.7501 | 0.01441 | -0.0121 | 121.4504
14.5 | 1.7846 | 0.0155 | -0.0078 | 115.1355
15 | 1.8184 | 0.01674 | -0.0039 | 108.626
15.5 | 1.8465 | 0.01842 | 0.0003 | 100.2443
16 | 1.8755 | 0.02022 | 0.0038 | 92.7547
16.5 | 1.8985 | 0.0226 | 0.0072 | 84.0044
17 | 1.9167 | 0.02557 | 0.0102 | 74.9589
17.5 | 1.9349 | 0.02878 | 0.0126 | 67.2307
18 | 1.946 | 0.03276 | 0.0146 | 59.4017
18.5 | 1.9493 | 0.03772 | 0.016 | 51.6782
19 | 1.9437 | 0.04382 | 0.0166 | 44.3565
19.5 | 1.9346 | 0.05068 | 0.0163 | 38.1728
20 | 1.9205 | 0.05836 | 0.0153 | 32.9078

## 135. Re 16M Mach 0.50 (1)
BIGFOIL.COM POLAR EXPORT
GA 30A213
GA 30A213 |  |  |  | Cl Max: | 1.352 | at alpha= | 9 | deg
JavaFoil+Calcfoil stall+Eppler ext transition |  |  |  | L/D Max: | 91.976 | at alpha= | 6 | deg
Re: | 16000000 |  |  | Cd Min: | 0.00899 | at alpha= | -1 | deg
Mach: | 0.5 |  |  | Cl=0 at alpha= | -1.6571 | deg
|  |  |  | @ Cl=0.1, Cd= | 0.00899
|  |  |  | @ Cl=0.4, Cd= | 0.0092554
|  |  |  | @ Cl=0.6, Cd= | 0.0099883
alpha (deg) | Cl | Cd | Cm | Cl/Cd
-20 | -1.037 | 0.17924 | -0.007 | -5.787
-19.5 | -1.009 | 0.17768 | -0.008 | -5.681
-19 | -0.981 | 0.17684 | -0.008 | -5.546
-18.5 | -0.952 | 0.17027 | -0.008 | -5.592
-18 | -0.924 | 0.15888 | -0.008 | -5.817
-17.5 | -0.896 | 0.15183 | -0.009 | -5.902
-17 | -0.869 | 0.15356 | -0.009 | -5.657
-16.5 | -0.847 | 0.12486 | -0.01 | -6.783
-16 | -0.821 | 0.11617 | -0.011 | -7.067
-15.5 | -0.797 | 0.10459 | -0.011 | -7.617
-15 | -0.768 | 0.10032 | -0.012 | -7.652
-14.5 | -0.736 | 0.0982 | -0.012 | -7.494
-14 | -0.705 | 0.0961 | -0.012 | -7.336
-13.5 | -0.675 | 0.09424 | -0.012 | -7.161
-13 | -0.645 | 0.091 | -0.011 | -7.085
-12.5 | -0.616 | 0.08817 | -0.012 | -6.989
-12 | -0.589 | 0.08731 | -0.012 | -6.751
-11.5 | -0.562 | 0.08085 | -0.013 | -6.95
-11 | -0.534 | 0.0756 | -0.013 | -7.057
-10.5 | -0.524 | 0.05436 | -0.017 | -9.635
-10 | -0.517 | 0.03682 | -0.02 | -14.03
-9.5 | -0.447 | 0.06446 | -0.014 | -6.94
-9 | -0.498 | 0.0173 | -0.025 | -28.767
-8.5 | -0.462 | 0.01731 | -0.026 | -26.689
-8 | -0.401 | 0.02687 | -0.024 | -14.932
-7.5 | -0.655 | 0.0123 | -0.028 | -53.252
-7 | -0.655 | 0.01137 | -0.029 | -57.609
-6.5 | -0.62 | 0.0105 | -0.03 | -59.109
-6 | -0.572 | 0.01077 | -0.03 | -53.178
-5.5 | -0.517 | 0.01012 | -0.031 | -51.087
-5 | -0.456 | 0.00945 | -0.032 | -48.272
-4.5 | -0.392 | 0.00961 | -0.033 | -40.763
-4 | -0.325 | 0.00922 | -0.033 | -35.284
-3.5 | -0.257 | 0.00928 | -0.034 | -27.702
-3 | -0.188 | 0.00939 | -0.035 | -20.017
-2.5 | -0.118 | 0.0093 | -0.036 | -12.709
-2 | -0.048 | 0.00914 | -0.036 | -5.259
-1.5 | 0.022 | 0.00903 | -0.037 | 2.478
-1 | 0.093 | 0.00899 | -0.038 | 10.336
-0.5 | 0.163 | 0.00899 | -0.039 | 18.179
0 | 0.236 | 0.009 | -0.039 | 26.181
0.5 | 0.307 | 0.00914 | -0.04 | 33.537
1 | 0.377 | 0.00921 | -0.041 | 40.993
1.5 | 0.448 | 0.00935 | -0.042 | 47.912
2 | 0.519 | 0.0096 | -0.042 | 54.033
2.5 | 0.589 | 0.00996 | -0.043 | 59.123
3 | 0.659 | 0.01014 | -0.044 | 64.972
3.5 | 0.728 | 0.01031 | -0.045 | 70.604
4 | 0.797 | 0.01057 | -0.046 | 75.434
4.5 | 0.866 | 0.01088 | -0.046 | 79.576
5 | 0.933 | 0.01078 | -0.047 | 86.523
5.5 | 0.999 | 0.01108 | -0.048 | 90.136
6 | 1.064 | 0.01157 | -0.049 | 91.976
6.5 | 1.126 | 0.01248 | -0.049 | 90.19
7 | 1.184 | 0.01311 | -0.05 | 90.349
7.5 | 1.239 | 0.01371 | -0.051 | 90.335
8 | 1.288 | 0.01431 | -0.052 | 89.986
8.5 | 1.326 | 0.01522 | -0.052 | 87.158
9 | 1.352 | 0.0164 | -0.053 | 82.447
9.5 | 1.344 | 0.01773 | -0.054 | 75.804
10 | 1.233 | 0.02122 | -0.053 | 58.126
10.5 | 0.768 | 0.04292 | -0.048 | 17.884
11 | 0.757 | 0.06377 | -0.042 | 11.867
11.5 | 0.8 | 0.0588 | -0.045 | 13.611
12 | 0.803 | 0.07808 | -0.041 | 10.288
12.5 | 0.809 | 0.10539 | -0.033 | 7.674
13 | 0.866 | 0.07929 | -0.043 | 10.919
13.5 | 0.895 | 0.0839 | -0.043 | 10.665
14 | 0.919 | 0.09174 | -0.043 | 10.021

## 136. Re 16M Mach 0.50 (2)
BIGFOIL.COM POLAR EXPORT
GA 30A213
GA 30A213 |  |  |  | Cl Max: | 1.6572 | at alpha= | 12 | deg
XFOIL ncrit=9 |  |  |  | L/D Max: | 431.105 | at alpha= | 11.5 | deg
Re: | 16000000 |  |  | Cd Min: | 0.09265 | at alpha= | -13.5 | deg
Mach: | 0.5 |  |  | Cl=0 at alpha= | -1.6491 | deg
|  |  |  | @ Cl=0.1, Cd= | 0.00101
|  |  |  | @ Cl=0.4, Cd= | 0.0054769
|  |  |  | @ Cl=0.6, Cd= | 0.0059952
alpha (deg) | Cl | Cd | Cm | Cl/Cd
-13.5 | -0.6598 | 0.09265 | -0.0473 | -7.1214
-13 | -0.6805 | 0.08262 | -0.0515 | -8.2365
-12.5 | -0.7017 | 0.07235 | -0.0554 | -9.6987
-12 | -0.7244 | 0.06161 | -0.0592 | -11.7578
-11.5 | -0.7509 | 0.0512 | -0.0618 | -14.666
-11 | -0.7775 | 0.04021 | -0.0655 | -19.336
-10.5 | -0.8039 | 0.02868 | -0.0714 | -28.03
-10 | -0.8293 | 0.01786 | -0.0812 | -46.4334
-9.5 | -0.8651 | 0.012 | -0.0837 | -72.0917
-9 | -0.9026 | 0.00808 | -0.0757 | -111.7079
-8.5 | -0.916 | 0.00405 | -0.0671 | -226.1728
-8 | -0.8872 | 0.00224 | -0.0594 | -396.0714
-7.5 | -0.8218 | 0.0018 | -0.0548 | -456.5556
-7 | -0.7493 | 0.00163 | -0.0516 | -459.6933
-6.5 | -0.6767 | 0.0015 | -0.0491 | -451.1333
-6 | -0.6042 | 0.00142 | -0.0471 | -425.493
-5.5 | -0.5325 | 0.00134 | -0.0454 | -397.3881
-5 | -0.4614 | 0.00128 | -0.0441 | -360.4688
-4.5 | -0.3908 | 0.00123 | -0.0431 | -317.7236
-4 | -0.3207 | 0.00118 | -0.0423 | -271.7797
-3.5 | -0.251 | 0.00114 | -0.0417 | -220.1754
-3 | -0.1822 | 0.00111 | -0.0411 | -164.1441
-2.5 | -0.114 | 0.00109 | -0.0407 | -104.5872
-2 | -0.0466 | 0.00107 | -0.0403 | -43.5514
-1.5 | 0.0198 | 0.00102 | -0.0399 | 19.4118
-1 | 0.087 | 0.00101 | -0.0396 | 86.1386
-0.5 | 0.1528 | 0.00101 | -0.0393 | 151.2871
0 | 0.2239 | 0.00535 | -0.0401 | 41.8505
0.5 | 0.2914 | 0.00531 | -0.04 | 54.8776
1 | 0.3598 | 0.0054 | -0.0399 | 66.6296
1.5 | 0.4278 | 0.00553 | -0.0397 | 77.3599
2 | 0.4956 | 0.00568 | -0.0395 | 87.2535
2.5 | 0.5632 | 0.00587 | -0.0391 | 95.9455
3 | 0.6308 | 0.0061 | -0.0386 | 103.4098
3.5 | 0.6992 | 0.0063 | -0.038 | 110.9841
4 | 0.7681 | 0.00649 | -0.0374 | 118.3513
4.5 | 0.8369 | 0.00666 | -0.0366 | 125.6607
5 | 0.9052 | 0.00678 | -0.0354 | 133.5103
5.5 | 0.9736 | 0.00692 | -0.0341 | 140.6936
6 | 1.0421 | 0.00713 | -0.0324 | 146.1571
6.5 | 1.1109 | 0.00742 | -0.0305 | 149.717
7 | 1.1799 | 0.00775 | -0.0281 | 152.2452
7.5 | 1.2478 | 0.00816 | -0.0253 | 152.9167
8 | 1.3141 | 0.00867 | -0.0217 | 151.5686
9 | 1.4607 | 0.00994 | -0.016 | 146.9517
9.5 | 1.5245 | 0.0106 | -0.0108 | 143.8208
10 | 1.584 | 0.01136 | -0.0046 | 139.4366
10.5 | 1.6397 | 0.01226 | 0.0024 | 133.7439
11.5 | 1.6382 | 0.0038 | 0.0217 | 431.1053
12 | 1.6572 | 0.0054 | 0.0292 | 306.8889
12.5 | 1.6451 | 0.00906 | 0.036 | 181.5784

## 137. Re 18M Mach 0.00 (1)
BIGFOIL.COM POLAR EXPORT
GA 30A213
GA 30A213 |  |  |  | Cl Max: | 1.604 | at alpha= | 14 | deg
JavaFoil+Calcfoil stall+Eppler ext transition |  |  |  | L/D Max: | 106.032 | at alpha= | 9.5 | deg
Re: | 18000000 |  |  | Cd Min: | 0.00853 | at alpha= | -0.5 | deg
Mach: | 0 |  |  | Cl=0 at alpha= | -1.6557 | deg
|  |  |  | @ Cl=0.1, Cd= | 0.0085644
|  |  |  | @ Cl=0.4, Cd= | 0.008891
|  |  |  | @ Cl=0.6, Cd= | 0.0093993
alpha (deg) | Cl | Cd | Cm | Cl/Cd
-18 | -0.852 | 0.09231 | -0.009 | -9.226
-17.5 | -0.872 | 0.08277 | -0.01 | -10.531
-17 | -0.885 | 0.07807 | -0.01 | -11.339
-16.5 | -0.904 | 0.06822 | -0.011 | -13.258
-16 | -0.939 | 0.04935 | -0.012 | -19.02
-15.5 | -0.947 | 0.04642 | -0.013 | -20.394
-15 | -0.966 | 0.03743 | -0.014 | -25.804
-14.5 | -1.004 | 0.02428 | -0.015 | -41.337
-14 | -1.017 | 0.02013 | -0.016 | -50.546
-13.5 | -1.029 | 0.01686 | -0.017 | -61.057
-13 | -1.035 | 0.01453 | -0.018 | -71.214
-12.5 | -1.021 | 0.01429 | -0.018 | -71.477
-12 | -1.004 | 0.01328 | -0.019 | -75.594
-11.5 | -0.982 | 0.01268 | -0.019 | -77.454
-11 | -0.956 | 0.01186 | -0.02 | -80.643
-10.5 | -0.927 | 0.01143 | -0.021 | -81.072
-10 | -0.893 | 0.01138 | -0.021 | -78.472
-9.5 | -0.856 | 0.0111 | -0.022 | -77.157
-9 | -0.816 | 0.0107 | -0.022 | -76.272
-8.5 | -0.772 | 0.01039 | -0.023 | -74.31
-8 | -0.726 | 0.01009 | -0.024 | -71.922
-7.5 | -0.677 | 0.00983 | -0.024 | -68.9
-7 | -0.626 | 0.00973 | -0.025 | -64.294
-6.5 | -0.572 | 0.00949 | -0.026 | -60.224
-6 | -0.516 | 0.00904 | -0.026 | -57.121
-5.5 | -0.46 | 0.00908 | -0.027 | -50.637
-5 | -0.402 | 0.00897 | -0.028 | -44.833
-4.5 | -0.343 | 0.00901 | -0.028 | -38.1
-4 | -0.284 | 0.00907 | -0.029 | -31.297
-3.5 | -0.224 | 0.00892 | -0.03 | -25.103
-3 | -0.163 | 0.00892 | -0.03 | -18.316
-2.5 | -0.103 | 0.00883 | -0.031 | -11.628
-2 | -0.042 | 0.00864 | -0.032 | -4.828
-1.5 | 0.019 | 0.00865 | -0.032 | 2.243
-1 | 0.081 | 0.00858 | -0.033 | 9.388
-0.5 | 0.142 | 0.00853 | -0.034 | 16.617
0 | 0.204 | 0.00866 | -0.034 | 23.569
0.5 | 0.266 | 0.00869 | -0.035 | 30.56
1 | 0.327 | 0.00875 | -0.036 | 37.381
1.5 | 0.388 | 0.00886 | -0.036 | 43.834
2 | 0.45 | 0.00902 | -0.037 | 49.842
2.5 | 0.511 | 0.0092 | -0.037 | 55.534
3 | 0.572 | 0.00932 | -0.038 | 61.322
3.5 | 0.632 | 0.00949 | -0.039 | 66.615
4 | 0.693 | 0.0094 | -0.039 | 73.762
4.5 | 0.753 | 0.00953 | -0.04 | 79.017
5 | 0.813 | 0.00972 | -0.041 | 83.645
5.5 | 0.872 | 0.01013 | -0.041 | 86.131
6 | 0.931 | 0.01033 | -0.042 | 90.152
6.5 | 0.989 | 0.01048 | -0.043 | 94.352
7 | 1.046 | 0.01077 | -0.043 | 97.106
7.5 | 1.102 | 0.01113 | -0.044 | 98.976
8 | 1.157 | 0.01145 | -0.045 | 101.087
8.5 | 1.21 | 0.01201 | -0.045 | 100.755
9 | 1.262 | 0.0119 | -0.046 | 105.976
9.5 | 1.31 | 0.01235 | -0.047 | 106.032
10 | 1.355 | 0.0128 | -0.047 | 105.885
10.5 | 1.398 | 0.01344 | -0.048 | 104.026
11 | 1.438 | 0.01387 | -0.048 | 103.638
11.5 | 1.474 | 0.01459 | -0.049 | 101.067
12 | 1.508 | 0.01511 | -0.05 | 99.743
12.5 | 1.537 | 0.01593 | -0.05 | 96.496
13 | 1.563 | 0.01658 | -0.051 | 94.278
13.5 | 1.586 | 0.01743 | -0.051 | 90.971
14 | 1.604 | 0.01766 | -0.052 | 90.819
14.5 | 1.582 | 0.02012 | -0.051 | 78.605
15 | 1.584 | 0.02162 | -0.052 | 73.231
15.5 | 1.577 | 0.0241 | -0.052 | 65.418
16 | 1.57 | 0.0264 | -0.052 | 59.447
16.5 | 1.557 | 0.02942 | -0.052 | 52.923
17 | 1.54 | 0.03327 | -0.052 | 46.305
17.5 | 1.512 | 0.03811 | -0.052 | 39.678
18 | 1.485 | 0.0416 | -0.052 | 35.684
18.5 | 1.451 | 0.04671 | -0.052 | 31.063
19 | 1.415 | 0.05236 | -0.052 | 27.023

## 138. Re 18M Mach 0.00 (2)
BIGFOIL.COM POLAR EXPORT
GA 30A213
GA 30A213 |  |  |  | Cl Max: | 2.0048 | at alpha= | 20 | deg
XFOIL ncrit=9 |  |  |  | L/D Max: | 155.614 | at alpha= | 9 | deg
Re: | 18000000 |  |  | Cd Min: | 0.03177 | at alpha= | 20 | deg
Mach: | 0 |  |  | Cl=0 at alpha= | -1.641 | deg
|  |  |  | @ Cl=0.1, Cd= | 0.0052612
|  |  |  | @ Cl=0.4, Cd= | 0.0053602
|  |  |  | @ Cl=0.6, Cd= | 0.0058198
alpha (deg) | Cl | Cd | Cm | Cl/Cd
-20 | -1.8579 | 0.02132 | -0.0586 | -87.1435
-19.5 | -1.8367 | 0.01978 | -0.0554 | -92.8564
-19 | -1.8131 | 0.01855 | -0.0516 | -97.7412
-18.5 | -1.7863 | 0.01755 | -0.0477 | -101.7835
-18 | -1.7493 | 0.01665 | -0.0454 | -105.0631
-17.5 | -1.7088 | 0.01581 | -0.0435 | -108.0835
-17 | -1.6661 | 0.01504 | -0.0419 | -110.7779
-16.5 | -1.6216 | 0.01431 | -0.0405 | -113.3194
-16 | -1.5764 | 0.01358 | -0.0391 | -116.0825
-15.5 | -1.5301 | 0.01287 | -0.0378 | -118.8889
-14.5 | -1.4251 | 0.01152 | -0.0376 | -123.7066
-14 | -1.3761 | 0.01095 | -0.0365 | -125.6712
-13.5 | -1.3267 | 0.01045 | -0.0354 | -126.9569
-13 | -1.2756 | 0.01002 | -0.0346 | -127.3054
-12.5 | -1.2234 | 0.00963 | -0.034 | -127.0405
-12 | -1.1703 | 0.00927 | -0.0336 | -126.246
-11.5 | -1.1165 | 0.00893 | -0.0332 | -125.028
-11 | -1.0626 | 0.00857 | -0.0328 | -123.9907
-10.5 | -1.0083 | 0.00822 | -0.0326 | -122.6642
-10 | -0.9535 | 0.00792 | -0.0323 | -120.3914
-9.5 | -0.8981 | 0.00767 | -0.0322 | -117.0926
-9 | -0.8422 | 0.00745 | -0.0321 | -113.047
-8.5 | -0.7862 | 0.00719 | -0.0321 | -109.3463
-8 | -0.73 | 0.00695 | -0.032 | -105.036
-7.5 | -0.6732 | 0.00676 | -0.0321 | -99.5858
-7 | -0.6164 | 0.00653 | -0.0322 | -94.3951
-6.5 | -0.5592 | 0.00636 | -0.0323 | -87.9245
-6 | -0.502 | 0.00618 | -0.0324 | -81.2298
-5.5 | -0.4444 | 0.00604 | -0.0326 | -73.5762
-5 | -0.3867 | 0.00589 | -0.0328 | -65.6537
-4.5 | -0.329 | 0.00576 | -0.033 | -57.1181
-4 | -0.2712 | 0.00564 | -0.0332 | -48.0851
-3.5 | -0.2133 | 0.00553 | -0.0334 | -38.5714
-3 | -0.1557 | 0.00546 | -0.0336 | -28.5165
-2.5 | -0.0983 | 0.00541 | -0.0338 | -18.1701
-2 | -0.041 | 0.00532 | -0.034 | -7.7068
-1.5 | 0.0161 | 0.00524 | -0.0341 | 3.0725
-1 | 0.0729 | 0.00528 | -0.0342 | 13.8068
-0.5 | 0.1305 | 0.00524 | -0.0345 | 24.9046
0 | 0.1879 | 0.00522 | -0.0347 | 35.9962
0.5 | 0.2452 | 0.0052 | -0.0349 | 47.1538
1 | 0.3024 | 0.0052 | -0.0351 | 58.1538
1.5 | 0.3598 | 0.00529 | -0.0354 | 68.0151
2 | 0.4171 | 0.00539 | -0.0356 | 77.384
2.5 | 0.4742 | 0.00552 | -0.0358 | 85.9058
3 | 0.5311 | 0.00567 | -0.036 | 93.6684
3.5 | 0.5879 | 0.00579 | -0.0361 | 101.5371
4 | 0.6447 | 0.00593 | -0.0363 | 108.7184
4.5 | 0.7014 | 0.00606 | -0.0365 | 115.7426
5 | 0.7575 | 0.00613 | -0.0366 | 123.5726
5.5 | 0.8132 | 0.00621 | -0.0366 | 130.9501
6 | 0.8687 | 0.0063 | -0.0366 | 137.8889
6.5 | 0.9241 | 0.00641 | -0.0366 | 144.1654
7 | 0.9792 | 0.00657 | -0.0366 | 149.0411
7.5 | 1.0337 | 0.00679 | -0.0364 | 152.2386
8 | 1.0874 | 0.00705 | -0.0361 | 154.2411
8.5 | 1.1406 | 0.00735 | -0.0357 | 155.1837
9 | 1.192 | 0.00766 | -0.0349 | 155.6136
9.5 | 1.2426 | 0.00799 | -0.034 | 155.5194
10 | 1.3028 | 0.00841 | -0.0354 | 154.9108
10.5 | 1.3604 | 0.00886 | -0.0362 | 153.544
11 | 1.409 | 0.00928 | -0.0351 | 151.8319
11.5 | 1.4591 | 0.0097 | -0.0344 | 150.4227
12 | 1.5079 | 0.01022 | -0.0335 | 147.544
12.5 | 1.557 | 0.01068 | -0.0327 | 145.7865
13 | 1.604 | 0.01126 | -0.0316 | 142.4512
13.5 | 1.6506 | 0.01181 | -0.0304 | 139.7629
14 | 1.6948 | 0.01245 | -0.0289 | 136.1285
14.5 | 1.7383 | 0.01306 | -0.0274 | 133.1011
15 | 1.7759 | 0.01384 | -0.0249 | 128.3165
15.5 | 1.8084 | 0.01455 | -0.0214 | 124.2887
16 | 1.8384 | 0.01548 | -0.018 | 118.7597
16.5 | 1.8665 | 0.01659 | -0.0146 | 112.5075
17 | 1.8953 | 0.01776 | -0.0117 | 106.7173
17.5 | 1.921 | 0.0192 | -0.0089 | 100.0521
18 | 1.9425 | 0.02104 | -0.006 | 92.3241
18.5 | 1.9619 | 0.02317 | -0.0035 | 84.6741
19 | 1.9811 | 0.02548 | -0.0014 | 77.7512
19.5 | 1.9965 | 0.02825 | 0.0004 | 70.6726
20 | 2.0048 | 0.03177 | 0.0021 | 63.1036

## 139. Re 18M Mach 0.10 (1)
BIGFOIL.COM POLAR EXPORT
GA 30A213
GA 30A213 |  |  |  | Cl Max: | 1.582 | at alpha= | 13.5 | deg
JavaFoil+Calcfoil stall+Eppler ext transition |  |  |  | L/D Max: | 106.001 | at alpha= | 9 | deg
Re: | 18000000 |  |  | Cd Min: | 0.00853 | at alpha= | -0.5 | deg
Mach: | 0.1 |  |  | Cl=0 at alpha= | -1.6557 | deg
|  |  |  | @ Cl=0.1, Cd= | 0.0086057
|  |  |  | @ Cl=0.4, Cd= | 0.0088974
|  |  |  | @ Cl=0.6, Cd= | 0.0094292
alpha (deg) | Cl | Cd | Cm | Cl/Cd
-18 | -0.802 | 0.09962 | -0.009 | -8.048
-17.5 | -0.823 | 0.09088 | -0.009 | -9.059
-17 | -0.84 | 0.08612 | -0.01 | -9.751
-16.5 | -0.862 | 0.07549 | -0.011 | -11.419
-16 | -0.892 | 0.05953 | -0.012 | -14.981
-15.5 | -0.92 | 0.0464 | -0.013 | -19.826
-15 | -0.929 | 0.04349 | -0.013 | -21.363
-14.5 | -0.967 | 0.02883 | -0.015 | -33.543
-14 | -0.987 | 0.02283 | -0.016 | -43.233
-13.5 | -1.007 | 0.01789 | -0.017 | -56.308
-13 | -1.022 | 0.01477 | -0.018 | -69.238
-12.5 | -1.011 | 0.0142 | -0.018 | -71.233
-12 | -0.996 | 0.01388 | -0.019 | -71.737
-11.5 | -0.977 | 0.0128 | -0.019 | -76.325
-11 | -0.953 | 0.01197 | -0.02 | -79.587
-10.5 | -0.925 | 0.01153 | -0.021 | -80.176
-10 | -0.893 | 0.01147 | -0.021 | -77.804
-9.5 | -0.857 | 0.01111 | -0.022 | -77.068
-9 | -0.817 | 0.01081 | -0.023 | -75.579
-8.5 | -0.774 | 0.01051 | -0.023 | -73.672
-8 | -0.728 | 0.01019 | -0.024 | -71.429
-7.5 | -0.679 | 0.00992 | -0.024 | -68.475
-7 | -0.628 | 0.00968 | -0.025 | -64.855
-6.5 | -0.574 | 0.00959 | -0.026 | -59.853
-6 | -0.519 | 0.00912 | -0.026 | -56.848
-5.5 | -0.462 | 0.00931 | -0.027 | -49.601
-5 | -0.404 | 0.00895 | -0.028 | -45.102
-4.5 | -0.345 | 0.009 | -0.028 | -38.33
-4 | -0.285 | 0.0091 | -0.029 | -31.331
-3.5 | -0.225 | 0.00899 | -0.03 | -25.018
-3 | -0.164 | 0.00888 | -0.03 | -18.498
-2.5 | -0.103 | 0.00891 | -0.031 | -11.579
-2 | -0.042 | 0.0087 | -0.032 | -4.816
-1.5 | 0.019 | 0.0086 | -0.032 | 2.266
-1 | 0.081 | 0.00864 | -0.033 | 9.369
-0.5 | 0.142 | 0.00853 | -0.034 | 16.693
0 | 0.205 | 0.00867 | -0.034 | 23.675
0.5 | 0.267 | 0.00875 | -0.035 | 30.514
1 | 0.329 | 0.00876 | -0.036 | 37.536
1.5 | 0.39 | 0.00887 | -0.036 | 44.003
2 | 0.452 | 0.00904 | -0.037 | 50.008
2.5 | 0.513 | 0.00926 | -0.038 | 55.448
3 | 0.575 | 0.00938 | -0.038 | 61.241
3.5 | 0.636 | 0.0095 | -0.039 | 66.913
4 | 0.696 | 0.00935 | -0.04 | 74.457
4.5 | 0.757 | 0.00955 | -0.04 | 79.229
5 | 0.817 | 0.00974 | -0.041 | 83.843
5.5 | 0.877 | 0.01009 | -0.042 | 86.838
6 | 0.936 | 0.01031 | -0.042 | 90.724
6.5 | 0.994 | 0.01058 | -0.043 | 93.94
7 | 1.051 | 0.01086 | -0.044 | 96.735
7.5 | 1.107 | 0.01116 | -0.044 | 99.225
8 | 1.162 | 0.01155 | -0.045 | 100.631
8.5 | 1.215 | 0.01213 | -0.046 | 100.208
9 | 1.267 | 0.01195 | -0.046 | 106.001
9.5 | 1.314 | 0.01241 | -0.047 | 105.894
10 | 1.36 | 0.01288 | -0.047 | 105.579
10.5 | 1.402 | 0.01357 | -0.048 | 103.267
11 | 1.441 | 0.01402 | -0.049 | 102.776
11.5 | 1.476 | 0.01474 | -0.049 | 100.17
12 | 1.509 | 0.01535 | -0.05 | 98.27
12.5 | 1.537 | 0.01614 | -0.051 | 95.211
13 | 1.561 | 0.01705 | -0.051 | 91.574
13.5 | 1.582 | 0.01776 | -0.052 | 89.062
14 | 1.566 | 0.0194 | -0.051 | 80.721
14.5 | 1.57 | 0.02072 | -0.051 | 75.764
15 | 1.566 | 0.02265 | -0.052 | 69.165
15.5 | 1.557 | 0.02518 | -0.052 | 61.834
16 | 1.545 | 0.02788 | -0.052 | 55.426
16.5 | 1.53 | 0.03107 | -0.052 | 49.243
17 | 1.509 | 0.03539 | -0.052 | 42.631
17.5 | 1.475 | 0.04089 | -0.052 | 36.081
18 | 1.44 | 0.04592 | -0.051 | 31.363
18.5 | 1.401 | 0.05181 | -0.051 | 27.049

## 140. Re 18M Mach 0.10 (2)
BIGFOIL.COM POLAR EXPORT
GA 30A213
GA 30A213 |  |  |  | Cl Max: | 1.9982 | at alpha= | 20 | deg
XFOIL ncrit=9 |  |  |  | L/D Max: | 155.44 | at alpha= | 9 | deg
Re: | 18000000 |  |  | Cd Min: | 0.03486 | at alpha= | 20 | deg
Mach: | 0.1 |  |  | Cl=0 at alpha= | -1.6411 | deg
|  |  |  | @ Cl=0.1, Cd= | 0.0052616
|  |  |  | @ Cl=0.4, Cd= | 0.005366
|  |  |  | @ Cl=0.6, Cd= | 0.0058208
alpha (deg) | Cl | Cd | Cm | Cl/Cd
-20 | -1.8569 | 0.02332 | -0.0649 | -79.6269
-19.5 | -1.8388 | 0.02126 | -0.062 | -86.4911
-19 | -1.8173 | 0.01966 | -0.0583 | -92.4364
-18.5 | -1.7933 | 0.01842 | -0.0541 | -97.3561
-18 | -1.7633 | 0.0174 | -0.0503 | -101.3391
-17.5 | -1.724 | 0.01646 | -0.0479 | -104.7388
-17 | -1.6817 | 0.0156 | -0.0459 | -107.8013
-16.5 | -1.6372 | 0.0148 | -0.0441 | -110.6216
-16 | -1.5911 | 0.01406 | -0.0425 | -113.165
-15.5 | -1.5445 | 0.01331 | -0.0408 | -116.0406
-14.5 | -1.4384 | 0.01186 | -0.0401 | -121.2816
-14 | -1.3889 | 0.01125 | -0.0388 | -123.4578
-13.5 | -1.3392 | 0.01068 | -0.0375 | -125.3933
-13 | -1.2877 | 0.01019 | -0.0364 | -126.369
-12.5 | -1.2348 | 0.00977 | -0.0357 | -126.3869
-12 | -1.1811 | 0.0094 | -0.035 | -125.6489
-11.5 | -1.1265 | 0.00904 | -0.0345 | -124.6128
-11 | -1.0718 | 0.00869 | -0.034 | -123.3372
-10.5 | -1.0167 | 0.00833 | -0.0336 | -122.0528
-10 | -0.9614 | 0.008 | -0.0333 | -120.175
-9.5 | -0.9054 | 0.00773 | -0.033 | -117.1281
-9 | -0.849 | 0.00749 | -0.0329 | -113.3511
-8.5 | -0.7923 | 0.00725 | -0.0328 | -109.2828
-8 | -0.7355 | 0.00699 | -0.0327 | -105.2217
-7.5 | -0.6782 | 0.00679 | -0.0326 | -99.8822
-7 | -0.6209 | 0.00656 | -0.0327 | -94.6494
-6.5 | -0.5632 | 0.00638 | -0.0327 | -88.2759
-6 | -0.5055 | 0.0062 | -0.0328 | -81.5323
-5.5 | -0.4474 | 0.00605 | -0.0329 | -73.9504
-5 | -0.3893 | 0.0059 | -0.0331 | -65.9831
-4.5 | -0.3312 | 0.00576 | -0.0333 | -57.5
-4 | -0.2729 | 0.00565 | -0.0335 | -48.3009
-3.5 | -0.2147 | 0.00554 | -0.0337 | -38.7545
-3 | -0.1567 | 0.00546 | -0.0339 | -28.6996
-2.5 | -0.0988 | 0.00541 | -0.0341 | -18.2625
-2 | -0.0412 | 0.00533 | -0.0342 | -7.7298
-1.5 | 0.0162 | 0.00524 | -0.0343 | 3.0916
-1 | 0.0733 | 0.00528 | -0.0344 | 13.8826
-0.5 | 0.1313 | 0.00524 | -0.0347 | 25.0573
0 | 0.189 | 0.00522 | -0.0349 | 36.2069
0.5 | 0.2467 | 0.0052 | -0.0351 | 47.4423
1 | 0.3043 | 0.0052 | -0.0353 | 58.5192
1.5 | 0.362 | 0.0053 | -0.0355 | 68.3019
2 | 0.4196 | 0.0054 | -0.0357 | 77.7037
3 | 0.5343 | 0.00568 | -0.0361 | 94.0669
3.5 | 0.5915 | 0.0058 | -0.0362 | 101.9828
4 | 0.6487 | 0.00594 | -0.0364 | 109.2088
4.5 | 0.7057 | 0.00608 | -0.0365 | 116.0691
5 | 0.7623 | 0.00614 | -0.0366 | 124.1531
5.5 | 0.8184 | 0.00623 | -0.0366 | 131.3644
6 | 0.8742 | 0.00632 | -0.0366 | 138.3228
6.5 | 0.93 | 0.00644 | -0.0366 | 144.4099
7 | 0.9856 | 0.0066 | -0.0365 | 149.3333
7.5 | 1.0406 | 0.00682 | -0.0362 | 152.5806
8 | 1.0947 | 0.00708 | -0.0358 | 154.6186
8.5 | 1.1483 | 0.0074 | -0.0354 | 155.1757
9 | 1.2 | 0.00772 | -0.0345 | 155.4404
9.5 | 1.2516 | 0.00807 | -0.0336 | 155.0929
10 | 1.3124 | 0.00849 | -0.0349 | 154.5819
10.5 | 1.3704 | 0.00893 | -0.0356 | 153.4602
11 | 1.4189 | 0.00939 | -0.0342 | 151.1076
11.5 | 1.4696 | 0.00981 | -0.0334 | 149.8063
12 | 1.5189 | 0.01034 | -0.0324 | 146.8956
12.5 | 1.5681 | 0.01085 | -0.0314 | 144.5253
13 | 1.6158 | 0.01142 | -0.0301 | 141.4886
13.5 | 1.6619 | 0.01204 | -0.0287 | 138.0316
14 | 1.7068 | 0.01266 | -0.0271 | 134.8183
14.5 | 1.749 | 0.01335 | -0.025 | 131.0112
15 | 1.7835 | 0.01413 | -0.0216 | 126.2208
15.5 | 1.8161 | 0.01495 | -0.0181 | 121.4783
16 | 1.8448 | 0.01604 | -0.0144 | 115.0125
16.5 | 1.8743 | 0.01719 | -0.0112 | 109.0343
17 | 1.9023 | 0.01853 | -0.0082 | 102.6606
17.5 | 1.9254 | 0.02028 | -0.0052 | 94.9408
18 | 1.9455 | 0.02238 | -0.0023 | 86.9303
18.5 | 1.966 | 0.02466 | -0.0001 | 79.7242
19 | 1.9828 | 0.02736 | 0.002 | 72.4708
19.5 | 1.9941 | 0.03069 | 0.0038 | 64.9756
20 | 1.9982 | 0.03486 | 0.0052 | 57.3207

## 141. Re 18M Mach 0.25 (1)
BIGFOIL.COM POLAR EXPORT
GA 30A213
GA 30A213 |  |  |  | Cl Max: | 1.534 | at alpha= | 13 | deg
JavaFoil+Calcfoil stall+Eppler ext transition |  |  |  | L/D Max: | 103.466 | at alpha= | 9 | deg
Re: | 18000000 |  |  | Cd Min: | 0.00858 | at alpha= | -0.5 | deg
Mach: | 0.25 |  |  | Cl=0 at alpha= | -1.6587 | deg
|  |  |  | @ Cl=0.1, Cd= | 0.0086384
|  |  |  | @ Cl=0.4, Cd= | 0.0089387
|  |  |  | @ Cl=0.6, Cd= | 0.0094802
alpha (deg) | Cl | Cd | Cm | Cl/Cd
-16.5 | -0.534 | 0.11694 | -0.009 | -4.57
-16 | -0.581 | 0.10857 | -0.009 | -5.351
-15.5 | -0.628 | 0.09504 | -0.01 | -6.609
-15 | -0.666 | 0.09007 | -0.011 | -7.391
-14.5 | -0.705 | 0.07893 | -0.012 | -8.937
-14 | -0.746 | 0.06474 | -0.013 | -11.527
-13.5 | -0.79 | 0.04878 | -0.015 | -16.184
-13 | -0.842 | 0.03074 | -0.016 | -27.393
-12.5 | -0.897 | 0.01875 | -0.018 | -47.819
-12 | -0.92 | 0.01582 | -0.019 | -58.168
-11.5 | -0.927 | 0.0139 | -0.02 | -66.652
-11 | -0.918 | 0.01286 | -0.021 | -71.38
-10.5 | -0.902 | 0.01255 | -0.021 | -71.925
-10 | -0.88 | 0.012 | -0.022 | -73.38
-9.5 | -0.852 | 0.01162 | -0.023 | -73.359
-9 | -0.819 | 0.01117 | -0.023 | -73.338
-8.5 | -0.78 | 0.01086 | -0.024 | -71.826
-8 | -0.737 | 0.01043 | -0.024 | -70.696
-7.5 | -0.691 | 0.00985 | -0.025 | -70.11
-7 | -0.64 | 0.0097 | -0.026 | -66.019
-6.5 | -0.586 | 0.00975 | -0.026 | -60.134
-6 | -0.531 | 0.0093 | -0.027 | -57.078
-5.5 | -0.473 | 0.00948 | -0.028 | -49.888
-5 | -0.414 | 0.00925 | -0.028 | -44.773
-4.5 | -0.354 | 0.00888 | -0.029 | -39.862
-4 | -0.293 | 0.00923 | -0.03 | -31.728
-3.5 | -0.231 | 0.00912 | -0.031 | -25.333
-3 | -0.169 | 0.00893 | -0.031 | -18.882
-2.5 | -0.106 | 0.00893 | -0.032 | -11.869
-2 | -0.043 | 0.00873 | -0.033 | -4.932
-1.5 | 0.02 | 0.00865 | -0.033 | 2.316
-1 | 0.083 | 0.00866 | -0.034 | 9.603
-0.5 | 0.146 | 0.00858 | -0.035 | 17.066
0 | 0.211 | 0.00872 | -0.035 | 24.18
0.5 | 0.274 | 0.00878 | -0.036 | 31.247
1 | 0.338 | 0.00886 | -0.037 | 38.132
1.5 | 0.401 | 0.00894 | -0.037 | 44.869
2 | 0.464 | 0.00912 | -0.038 | 50.905
2.5 | 0.527 | 0.00932 | -0.039 | 56.565
3 | 0.59 | 0.00945 | -0.039 | 62.43
3.5 | 0.653 | 0.00964 | -0.04 | 67.739
4 | 0.715 | 0.00954 | -0.041 | 74.96
4.5 | 0.777 | 0.00968 | -0.041 | 80.268
5 | 0.839 | 0.00986 | -0.042 | 85.058
5.5 | 0.9 | 0.01031 | -0.043 | 87.23
6 | 0.96 | 0.01056 | -0.043 | 90.923
6.5 | 1.019 | 0.01074 | -0.044 | 94.867
7 | 1.077 | 0.01116 | -0.045 | 96.506
7.5 | 1.134 | 0.01148 | -0.045 | 98.779
8 | 1.189 | 0.01192 | -0.046 | 99.753
8.5 | 1.242 | 0.01254 | -0.047 | 99.093
9 | 1.293 | 0.0125 | -0.047 | 103.466
9.5 | 1.339 | 0.01301 | -0.048 | 102.938
10 | 1.381 | 0.01359 | -0.049 | 101.654
10.5 | 1.419 | 0.01421 | -0.049 | 99.868
11 | 1.453 | 0.01496 | -0.05 | 97.115
11.5 | 1.482 | 0.01582 | -0.051 | 93.645
12 | 1.505 | 0.01606 | -0.051 | 93.73
12.5 | 1.523 | 0.01764 | -0.052 | 86.298
13 | 1.534 | 0.01851 | -0.052 | 82.88
13.5 | 1.497 | 0.02108 | -0.052 | 71.012
14 | 1.485 | 0.023 | -0.052 | 64.554
14.5 | 1.461 | 0.02613 | -0.052 | 55.904
15 | 1.43 | 0.0301 | -0.052 | 47.509
15.5 | 1.395 | 0.03415 | -0.051 | 40.856
16 | 1.353 | 0.03951 | -0.051 | 34.245
16.5 | 1.301 | 0.0473 | -0.051 | 27.506
17 | 1.245 | 0.05632 | -0.05 | 22.101
17.5 | 1.168 | 0.06923 | -0.049 | 16.868
18 | 1.086 | 0.0833 | -0.048 | 13.033

## 142. Re 18M Mach 0.25 (2)
BIGFOIL.COM POLAR EXPORT
GA 30A213
GA 30A213 |  |  |  | Cl Max: | 1.9616 | at alpha= | 19 | deg
XFOIL ncrit=9 |  |  |  | L/D Max: | 155.752 | at alpha= | 8.5 | deg
Re: | 18000000 |  |  | Cd Min: | 0.07743 | at alpha= | -20 | deg
Mach: | 0.25 |  |  | Cl=0 at alpha= | -1.6431 | deg
|  |  |  | @ Cl=0.1, Cd= | 0.0052779
|  |  |  | @ Cl=0.4, Cd= | 0.0053723
|  |  |  | @ Cl=0.6, Cd= | 0.0058513
alpha (deg) | Cl | Cd | Cm | Cl/Cd
-20 | -1.5515 | 0.07743 | -0.0537 | -20.0375
-19.5 | -1.6422 | 0.05933 | -0.0653 | -27.6791
-19 | -1.699 | 0.04511 | -0.0746 | -37.6635
-18.5 | -1.7262 | 0.03448 | -0.0815 | -50.0638
-18 | -1.7347 | 0.02777 | -0.0832 | -62.4667
-17.5 | -1.7303 | 0.02364 | -0.0807 | -73.1937
-17 | -1.7173 | 0.02089 | -0.076 | -82.2068
-16.5 | -1.6975 | 0.01899 | -0.07 | -89.3892
-16 | -1.6653 | 0.0175 | -0.0647 | -95.16
-15.5 | -1.6215 | 0.01619 | -0.0609 | -100.1544
-15 | -1.5735 | 0.01508 | -0.0575 | -104.3435
-14.5 | -1.517 | 0.01406 | -0.0555 | -107.8947
-14 | -1.4608 | 0.01313 | -0.0534 | -111.2567
-13.5 | -1.4096 | 0.01224 | -0.0504 | -115.1634
-13 | -1.3554 | 0.01148 | -0.0479 | -118.0662
-12.5 | -1.2994 | 0.01081 | -0.0459 | -120.2035
-12 | -1.2422 | 0.01023 | -0.0441 | -121.4272
-11.5 | -1.1839 | 0.00972 | -0.0425 | -121.8004
-11 | -1.125 | 0.00928 | -0.0412 | -121.2284
-10.5 | -1.0654 | 0.00888 | -0.0401 | -119.9775
-10 | -1.0059 | 0.00851 | -0.0391 | -118.2021
-9.5 | -0.9466 | 0.00813 | -0.0382 | -116.433
-9 | -0.887 | 0.00779 | -0.0374 | -113.8639
-8.5 | -0.8268 | 0.00751 | -0.0368 | -110.0932
-8 | -0.7665 | 0.00725 | -0.0363 | -105.7241
-7.5 | -0.7064 | 0.00697 | -0.0358 | -101.3486
-7 | -0.6459 | 0.00674 | -0.0355 | -95.8309
-6.5 | -0.5855 | 0.00651 | -0.0352 | -89.9386
-6 | -0.5249 | 0.00632 | -0.0351 | -83.0538
-5.5 | -0.4644 | 0.00613 | -0.035 | -75.7586
-5 | -0.4038 | 0.00597 | -0.035 | -67.6382
-4.5 | -0.3432 | 0.00581 | -0.035 | -59.0706
-4 | -0.2826 | 0.00569 | -0.035 | -49.6661
-3.5 | -0.2221 | 0.00558 | -0.0351 | -39.8029
-3 | -0.1619 | 0.00549 | -0.0352 | -29.49
-2.5 | -0.102 | 0.00545 | -0.0353 | -18.7156
-2 | -0.0424 | 0.00535 | -0.0354 | -7.9252
-1.5 | 0.017 | 0.00523 | -0.0355 | 3.2505
-1 | 0.0759 | 0.00529 | -0.0355 | 14.3478
-0.5 | 0.1358 | 0.00526 | -0.0357 | 25.8175
0 | 0.1953 | 0.00524 | -0.0359 | 37.271
0.5 | 0.2549 | 0.00521 | -0.036 | 48.9251
1 | 0.3145 | 0.00523 | -0.0362 | 60.1338
1.5 | 0.3741 | 0.00532 | -0.0364 | 70.3195
2 | 0.4335 | 0.00544 | -0.0365 | 79.6875
2.5 | 0.4929 | 0.00558 | -0.0366 | 88.3333
3 | 0.5522 | 0.00573 | -0.0367 | 96.37
3.5 | 0.6113 | 0.00588 | -0.0367 | 103.9626
4 | 0.6706 | 0.00603 | -0.0368 | 111.2106
4.5 | 0.7298 | 0.00617 | -0.0368 | 118.282
5.5 | 0.8471 | 0.00632 | -0.0366 | 134.0348
6 | 0.9051 | 0.00644 | -0.0363 | 140.5435
6.5 | 0.9631 | 0.0066 | -0.036 | 145.9242
7 | 1.021 | 0.00681 | -0.0356 | 149.9266
7.5 | 1.0785 | 0.00704 | -0.035 | 153.196
8 | 1.1355 | 0.00732 | -0.0343 | 155.123
8.5 | 1.1915 | 0.00765 | -0.0334 | 155.7516
9 | 1.2455 | 0.00803 | -0.032 | 155.1059
10 | 1.3657 | 0.00898 | -0.0318 | 152.0824
10.5 | 1.4219 | 0.00944 | -0.0308 | 150.625
11 | 1.475 | 0.00994 | -0.0292 | 148.3903
11.5 | 1.5272 | 0.01052 | -0.0274 | 145.1711
12 | 1.5793 | 0.0111 | -0.0256 | 142.2793
12.5 | 1.6297 | 0.01175 | -0.0234 | 138.6979
13 | 1.6774 | 0.01249 | -0.0209 | 134.2994
13.5 | 1.7226 | 0.01323 | -0.0178 | 130.2041
14 | 1.7566 | 0.01415 | -0.013 | 124.1413
14.5 | 1.7931 | 0.01511 | -0.0089 | 118.6698
15 | 1.8253 | 0.01639 | -0.0046 | 111.3667
15.5 | 1.8558 | 0.0179 | -0.0006 | 103.676
16 | 1.8847 | 0.01967 | 0.0031 | 95.816
16.5 | 1.9072 | 0.02203 | 0.0067 | 86.5729
17 | 1.9298 | 0.02464 | 0.0097 | 78.3198
17.5 | 1.948 | 0.02776 | 0.0123 | 70.1729
18 | 1.9584 | 0.03175 | 0.0144 | 61.6819
18.5 | 1.9614 | 0.03665 | 0.016 | 53.5171
19 | 1.9616 | 0.04212 | 0.0168 | 46.5717
19.5 | 1.9562 | 0.04853 | 0.0168 | 40.3091
20 | 1.9428 | 0.056 | 0.016 | 34.6929

## 143. Re 18M Mach 0.50 (1)
BIGFOIL.COM POLAR EXPORT
GA 30A213
GA 30A213 |  |  |  | Cl Max: | 1.352 | at alpha= | 9 | deg
JavaFoil+Calcfoil stall+Eppler ext transition |  |  |  | L/D Max: | 92.911 | at alpha= | 6 | deg
Re: | 18000000 |  |  | Cd Min: | 0.00892 | at alpha= | -0.5 | deg
Mach: | 0.5 |  |  | Cl=0 at alpha= | -1.6571 | deg
|  |  |  | @ Cl=0.1, Cd= | 0.008992
|  |  |  | @ Cl=0.4, Cd= | 0.0092142
|  |  |  | @ Cl=0.6, Cd= | 0.0098783
alpha (deg) | Cl | Cd | Cm | Cl/Cd
-20 | -1.037 | 0.1852 | -0.007 | -5.6
-19.5 | -1.009 | 0.18271 | -0.008 | -5.524
-19 | -0.981 | 0.17843 | -0.008 | -5.499
-18.5 | -0.952 | 0.17075 | -0.008 | -5.578
-18 | -0.924 | 0.16233 | -0.008 | -5.691
-17.5 | -0.896 | 0.16011 | -0.009 | -5.597
-17 | -0.869 | 0.1547 | -0.009 | -5.615
-16.5 | -0.845 | 0.13037 | -0.01 | -6.484
-16 | -0.818 | 0.12316 | -0.01 | -6.639
-15.5 | -0.798 | 0.10279 | -0.011 | -7.762
-15 | -0.769 | 0.09828 | -0.012 | -7.825
-14.5 | -0.737 | 0.09635 | -0.012 | -7.653
-14 | -0.706 | 0.09481 | -0.012 | -7.448
-13.5 | -0.675 | 0.09301 | -0.012 | -7.26
-13 | -0.645 | 0.09055 | -0.012 | -7.127
-12.5 | -0.616 | 0.0875 | -0.012 | -7.042
-12 | -0.59 | 0.08672 | -0.012 | -6.799
-11.5 | -0.562 | 0.07958 | -0.013 | -7.066
-11 | -0.534 | 0.07435 | -0.013 | -7.185
-10.5 | -0.525 | 0.05304 | -0.018 | -9.905
-10 | -0.523 | 0.03257 | -0.021 | -16.064
-9.5 | -0.448 | 0.06447 | -0.014 | -6.943
-9 | -0.502 | 0.01626 | -0.025 | -30.875
-8.5 | -0.467 | 0.01606 | -0.026 | -29.101
-8 | -0.423 | 0.01825 | -0.026 | -23.156
-7.5 | -0.655 | 0.0121 | -0.028 | -54.16
-7 | -0.655 | 0.01129 | -0.029 | -58.016
-6.5 | -0.62 | 0.01072 | -0.03 | -57.888
-6 | -0.572 | 0.01069 | -0.03 | -53.567
-5.5 | -0.517 | 0.01009 | -0.031 | -51.246
-5 | -0.456 | 0.00983 | -0.032 | -46.412
-4.5 | -0.392 | 0.00952 | -0.033 | -41.146
-4 | -0.325 | 0.00941 | -0.033 | -34.585
-3.5 | -0.257 | 0.00902 | -0.034 | -28.507
-3 | -0.188 | 0.0093 | -0.035 | -20.207
-2.5 | -0.118 | 0.0093 | -0.036 | -12.719
-2 | -0.048 | 0.00907 | -0.036 | -5.3
-1.5 | 0.022 | 0.00897 | -0.037 | 2.493
-1 | 0.093 | 0.009 | -0.038 | 10.329
-0.5 | 0.163 | 0.00892 | -0.039 | 18.316
0 | 0.236 | 0.00895 | -0.039 | 26.333
0.5 | 0.307 | 0.00908 | -0.04 | 33.779
1 | 0.377 | 0.00913 | -0.041 | 41.316
1.5 | 0.448 | 0.00939 | -0.042 | 47.723
2 | 0.519 | 0.00961 | -0.042 | 53.944
2.5 | 0.589 | 0.00985 | -0.043 | 59.748
3 | 0.659 | 0.01003 | -0.044 | 65.642
3.5 | 0.728 | 0.01028 | -0.045 | 70.824
4 | 0.797 | 0.01047 | -0.046 | 76.172
4.5 | 0.866 | 0.01077 | -0.046 | 80.394
5 | 0.933 | 0.01067 | -0.047 | 87.469
5.5 | 0.999 | 0.01098 | -0.048 | 90.993
6 | 1.064 | 0.01145 | -0.049 | 92.911
6.5 | 1.126 | 0.01237 | -0.049 | 91.028
7 | 1.184 | 0.01297 | -0.05 | 91.302
7.5 | 1.239 | 0.01351 | -0.051 | 91.668
8 | 1.288 | 0.01439 | -0.052 | 89.463
8.5 | 1.326 | 0.01514 | -0.052 | 87.619
9 | 1.352 | 0.01612 | -0.053 | 83.859
9.5 | 1.344 | 0.01764 | -0.054 | 76.182
10 | 1.235 | 0.0209 | -0.053 | 59.085
10.5 | 0.774 | 0.04023 | -0.048 | 19.226
11 | 0.762 | 0.06098 | -0.043 | 12.49
11.5 | 0.807 | 0.05532 | -0.046 | 14.58
12 | 0.806 | 0.07595 | -0.041 | 10.61
12.5 | 0.809 | 0.10559 | -0.033 | 7.661
13 | 0.853 | 0.0888 | -0.04 | 9.609
13.5 | 0.883 | 0.09331 | -0.041 | 9.46
14 | 0.912 | 0.09819 | -0.041 | 9.287

## 144. Re 18M Mach 0.50 (2)
BIGFOIL.COM POLAR EXPORT
GA 30A213
GA 30A213 |  |  |  | Cl Max: | 1.7552 | at alpha= | 11.5 | deg
XFOIL ncrit=9 |  |  |  | L/D Max: | 154.951 | at alpha= | 7.5 | deg
Re: | 18000000 |  |  | Cd Min: | 0.01474 | at alpha= | 11.5 | deg
Mach: | 0.5 |  |  | Cl=0 at alpha= | -99 | deg
|  |  |  | @ Cl=0.1, Cd= | 0.00533
|  |  |  | @ Cl=0.4, Cd= | 0.0054186
|  |  |  | @ Cl=0.6, Cd= | 0.0059367
alpha (deg) | Cl | Cd | Cm | Cl/Cd
0 | 0.224 | 0.00533 | -0.0401 | 42.0263
0.5 | 0.2915 | 0.0053 | -0.04 | 55
1 | 0.3599 | 0.00536 | -0.0399 | 67.1455
1.5 | 0.4283 | 0.00546 | -0.0398 | 78.4432
2 | 0.4963 | 0.00563 | -0.0396 | 88.1528
2.5 | 0.5641 | 0.00582 | -0.0392 | 96.9244
3 | 0.6318 | 0.00604 | -0.0387 | 104.6026
3.5 | 0.7003 | 0.00623 | -0.0382 | 112.4077
4 | 0.7695 | 0.00641 | -0.0376 | 120.0468
4.5 | 0.8388 | 0.00659 | -0.0368 | 127.2838
5 | 0.9076 | 0.00674 | -0.0358 | 134.6588
5.5 | 0.9762 | 0.0069 | -0.0345 | 141.4783
6 | 1.0449 | 0.0071 | -0.0328 | 147.169
6.5 | 1.1139 | 0.00737 | -0.0309 | 151.1398
7 | 1.1832 | 0.00769 | -0.0287 | 153.8622
7.5 | 1.252 | 0.00808 | -0.026 | 154.9505
8 | 1.3196 | 0.00857 | -0.0227 | 153.979
8.5 | 1.3837 | 0.00909 | -0.0182 | 152.2222
9 | 1.4597 | 0.00973 | -0.0156 | 150.0206
9.5 | 1.5301 | 0.01039 | -0.0115 | 147.2666
10 | 1.5932 | 0.0111 | -0.0057 | 143.5315
10.5 | 1.6485 | 0.01196 | 0.0016 | 137.8344
11 | 1.7067 | 0.01301 | 0.0086 | 131.1837
11.5 | 1.7552 | 0.01474 | 0.0168 | 119.0773

## 145. Re 20M Mach 0.00 (1)
BIGFOIL.COM POLAR EXPORT
GA 30A213
GA 30A213 |  |  |  | Cl Max: | 1.604 | at alpha= | 14 | deg
JavaFoil+Calcfoil stall+Eppler ext transition |  |  |  | L/D Max: | 107.152 | at alpha= | 10 | deg
Re: | 20000000 |  |  | Cd Min: | 0.00854 | at alpha= | -0.5 | deg
Mach: | 0 |  |  | Cl=0 at alpha= | -1.6557 | deg
|  |  |  | @ Cl=0.1, Cd= | 0.0085607
|  |  |  | @ Cl=0.4, Cd= | 0.0088623
|  |  |  | @ Cl=0.6, Cd= | 0.009354
alpha (deg) | Cl | Cd | Cm | Cl/Cd
-18.5 | -0.833 | 0.10056 | -0.009 | -8.28
-18 | -0.856 | 0.0882 | -0.009 | -9.703
-17.5 | -0.875 | 0.07984 | -0.01 | -10.957
-17 | -0.889 | 0.07487 | -0.01 | -11.874
-16.5 | -0.909 | 0.06491 | -0.011 | -14.002
-16 | -0.937 | 0.05019 | -0.012 | -18.668
-15.5 | -0.955 | 0.0422 | -0.013 | -22.625
-15 | -0.98 | 0.03201 | -0.014 | -30.604
-14.5 | -1.004 | 0.02405 | -0.015 | -41.758
-14 | -1.026 | 0.01844 | -0.016 | -55.661
-13.5 | -1.038 | 0.01584 | -0.017 | -65.528
-13 | -1.035 | 0.01429 | -0.018 | -72.444
-12.5 | -1.021 | 0.01377 | -0.018 | -74.16
-12 | -1.004 | 0.0135 | -0.019 | -74.326
-11.5 | -0.982 | 0.0125 | -0.019 | -78.577
-11 | -0.956 | 0.0117 | -0.02 | -81.728
-10.5 | -0.927 | 0.01161 | -0.021 | -79.814
-10 | -0.893 | 0.01122 | -0.021 | -79.631
-9.5 | -0.856 | 0.01096 | -0.022 | -78.138
-9 | -0.816 | 0.01055 | -0.022 | -77.355
-8.5 | -0.772 | 0.01025 | -0.023 | -75.359
-8 | -0.726 | 0.00972 | -0.024 | -74.714
-7.5 | -0.677 | 0.00985 | -0.024 | -68.742
-7 | -0.626 | 0.00963 | -0.025 | -64.945
-6.5 | -0.572 | 0.00919 | -0.026 | -62.219
-6 | -0.516 | 0.00939 | -0.026 | -55.017
-5.5 | -0.46 | 0.0094 | -0.027 | -48.9
-5 | -0.402 | 0.00903 | -0.028 | -44.542
-4.5 | -0.343 | 0.00875 | -0.028 | -39.245
-4 | -0.284 | 0.00906 | -0.029 | -31.337
-3.5 | -0.224 | 0.0089 | -0.03 | -25.153
-3 | -0.163 | 0.00883 | -0.03 | -18.496
-2.5 | -0.103 | 0.00874 | -0.031 | -11.749
-2 | -0.042 | 0.00868 | -0.032 | -4.803
-1.5 | 0.019 | 0.00859 | -0.032 | 2.259
-1 | 0.081 | 0.00857 | -0.033 | 9.404
-0.5 | 0.142 | 0.00854 | -0.034 | 16.6
0 | 0.204 | 0.0086 | -0.034 | 23.745
0.5 | 0.266 | 0.00867 | -0.035 | 30.631
1 | 0.327 | 0.00868 | -0.036 | 37.673
1.5 | 0.388 | 0.00881 | -0.036 | 44.081
2 | 0.45 | 0.00908 | -0.037 | 49.536
2.5 | 0.511 | 0.00916 | -0.037 | 55.783
3 | 0.572 | 0.00927 | -0.038 | 61.649
3.5 | 0.632 | 0.00945 | -0.039 | 66.937
4 | 0.693 | 0.00931 | -0.039 | 74.413
4.5 | 0.753 | 0.00945 | -0.04 | 79.689
5 | 0.813 | 0.00963 | -0.041 | 84.384
5.5 | 0.872 | 0.00999 | -0.041 | 87.344
6 | 0.931 | 0.01022 | -0.042 | 91.073
6.5 | 0.989 | 0.01037 | -0.043 | 95.415
7 | 1.046 | 0.01074 | -0.043 | 97.404
7.5 | 1.102 | 0.01102 | -0.044 | 99.977
8 | 1.157 | 0.01139 | -0.045 | 101.593
8.5 | 1.21 | 0.01188 | -0.045 | 101.819
9 | 1.262 | 0.01231 | -0.046 | 102.45
9.5 | 1.31 | 0.01223 | -0.047 | 107.117
10 | 1.355 | 0.01265 | -0.047 | 107.152
10.5 | 1.398 | 0.01315 | -0.048 | 106.262
11 | 1.438 | 0.01388 | -0.048 | 103.604
11.5 | 1.474 | 0.01443 | -0.049 | 102.181
12 | 1.508 | 0.01496 | -0.05 | 100.749
12.5 | 1.537 | 0.01578 | -0.05 | 97.424
13 | 1.563 | 0.01636 | -0.051 | 95.536
13.5 | 1.586 | 0.0172 | -0.051 | 92.174
14 | 1.604 | 0.01735 | -0.052 | 92.454
14.5 | 1.585 | 0.01966 | -0.051 | 80.61
15 | 1.585 | 0.02136 | -0.052 | 74.189
15.5 | 1.58 | 0.02341 | -0.052 | 67.491
16 | 1.571 | 0.02609 | -0.052 | 60.187
16.5 | 1.561 | 0.02847 | -0.052 | 54.819
17 | 1.544 | 0.03217 | -0.052 | 47.996
17.5 | 1.516 | 0.03681 | -0.052 | 41.187
18 | 1.488 | 0.04015 | -0.052 | 37.075
18.5 | 1.455 | 0.04503 | -0.052 | 32.306
19 | 1.416 | 0.05181 | -0.052 | 27.328

## 146. Re 20M Mach 0.00 (2)
BIGFOIL.COM POLAR EXPORT
GA 30A213
GA 30A213 |  |  |  | Cl Max: | 2.013 | at alpha= | 20 | deg
XFOIL ncrit=9 |  |  |  | L/D Max: | 157.691 | at alpha= | 9 | deg
Re: | 20000000 |  |  | Cd Min: | 0.03106 | at alpha= | 20 | deg
Mach: | 0 |  |  | Cl=0 at alpha= | -1.6381 | deg
|  |  |  | @ Cl=0.1, Cd= | 0.0052505
|  |  |  | @ Cl=0.4, Cd= | 0.0053428
|  |  |  | @ Cl=0.6, Cd= | 0.0057906
alpha (deg) | Cl | Cd | Cm | Cl/Cd
-20 | -1.8715 | 0.02053 | -0.0575 | -91.1593
-19.5 | -1.8491 | 0.01913 | -0.054 | -96.6597
-19 | -1.8252 | 0.01801 | -0.05 | -101.3437
-18.5 | -1.7947 | 0.01707 | -0.0466 | -105.1377
-18 | -1.756 | 0.0162 | -0.0446 | -108.3951
-17.5 | -1.7146 | 0.0154 | -0.0428 | -111.3377
-17 | -1.6711 | 0.01466 | -0.0412 | -113.9905
-16.5 | -1.6261 | 0.01396 | -0.0399 | -116.4828
-16 | -1.5797 | 0.0133 | -0.0386 | -118.7744
-15.5 | -1.5304 | 0.01263 | -0.0379 | -121.1718
-15 | -1.4768 | 0.01195 | -0.0381 | -123.5816
-14.5 | -1.4284 | 0.01134 | -0.037 | -125.9612
-14 | -1.38 | 0.01079 | -0.0358 | -127.8962
-13.5 | -1.33 | 0.01028 | -0.0349 | -129.3774
-13 | -1.2784 | 0.00984 | -0.0342 | -129.9187
-12.5 | -1.2258 | 0.00946 | -0.0336 | -129.5772
-12 | -1.1725 | 0.00912 | -0.0332 | -128.5636
-11.5 | -1.1185 | 0.00879 | -0.0329 | -127.2469
-11 | -1.0641 | 0.00846 | -0.0326 | -125.7801
-10.5 | -1.0097 | 0.00813 | -0.0323 | -124.1943
-10 | -0.9549 | 0.00783 | -0.0321 | -121.954
-9.5 | -0.8995 | 0.00757 | -0.032 | -118.8243
-9 | -0.8435 | 0.00735 | -0.0319 | -114.7619
-8.5 | -0.7872 | 0.00711 | -0.0319 | -110.7173
-8 | -0.7309 | 0.00686 | -0.0319 | -106.5452
-7.5 | -0.6741 | 0.00667 | -0.032 | -101.0645
-7 | -0.6173 | 0.00647 | -0.032 | -95.4096
-6.5 | -0.5601 | 0.00629 | -0.0322 | -89.0461
-6 | -0.5027 | 0.00611 | -0.0323 | -82.275
-5.5 | -0.445 | 0.00597 | -0.0325 | -74.5394
-5 | -0.3874 | 0.00582 | -0.0327 | -66.5636
-4.5 | -0.3296 | 0.00569 | -0.0329 | -57.9262
-4 | -0.2717 | 0.00558 | -0.0331 | -48.6918
-3.5 | -0.2139 | 0.0055 | -0.0334 | -38.8909
-3 | -0.1563 | 0.00543 | -0.0336 | -28.7845
-2.5 | -0.0987 | 0.0054 | -0.0338 | -18.2778
-2 | -0.0414 | 0.00531 | -0.0339 | -7.7966
-1.5 | 0.0158 | 0.00525 | -0.0341 | 3.0095
-1 | 0.0725 | 0.00526 | -0.0342 | 13.7833
0 | 0.1878 | 0.00522 | -0.0347 | 35.977
0.5 | 0.2454 | 0.00519 | -0.035 | 47.2832
1 | 0.3024 | 0.00519 | -0.0351 | 58.2659
1.5 | 0.36 | 0.00528 | -0.0354 | 68.1818
2 | 0.4173 | 0.00537 | -0.0356 | 77.7095
2.5 | 0.4743 | 0.00551 | -0.0358 | 86.0799
3 | 0.5316 | 0.00563 | -0.036 | 94.4227
3.5 | 0.5884 | 0.00576 | -0.0362 | 102.1528
4 | 0.6452 | 0.00591 | -0.0364 | 109.1709
4.5 | 0.702 | 0.00604 | -0.0366 | 116.2252
5 | 0.7587 | 0.00611 | -0.0368 | 124.1735
5.5 | 0.8146 | 0.00619 | -0.0369 | 131.5994
6.5 | 0.9254 | 0.00643 | -0.0369 | 143.9191
7 | 0.9806 | 0.00657 | -0.0368 | 149.2542
7.5 | 1.0355 | 0.00675 | -0.0368 | 153.4074
8 | 1.0896 | 0.00697 | -0.0365 | 156.3271
8.5 | 1.1431 | 0.00726 | -0.0362 | 157.4518
9 | 1.1953 | 0.00758 | -0.0356 | 157.6913
9.5 | 1.2459 | 0.00792 | -0.0347 | 157.3106
10.5 | 1.3594 | 0.0087 | -0.0359 | 156.2529
11 | 1.4109 | 0.00915 | -0.0354 | 154.1967
11.5 | 1.4609 | 0.00956 | -0.0347 | 152.8138
12 | 1.5104 | 0.01004 | -0.0339 | 150.4382
12.5 | 1.559 | 0.01055 | -0.033 | 147.7725
13 | 1.607 | 0.01106 | -0.032 | 145.2984
13.5 | 1.6532 | 0.01165 | -0.0308 | 141.9056
14 | 1.6987 | 0.01222 | -0.0296 | 139.0098
14.5 | 1.7415 | 0.01289 | -0.0279 | 135.1047
15 | 1.7815 | 0.01359 | -0.0258 | 131.089
15.5 | 1.8148 | 0.01429 | -0.0224 | 126.9979
16 | 1.8437 | 0.01524 | -0.0187 | 120.9777
16.5 | 1.874 | 0.01622 | -0.0156 | 115.5364
17 | 1.9027 | 0.01735 | -0.0126 | 109.6657
17.5 | 1.9276 | 0.01881 | -0.0095 | 102.4774
18 | 1.9497 | 0.02057 | -0.0067 | 94.7837
18.5 | 1.9713 | 0.0225 | -0.0042 | 87.6133
19 | 1.9906 | 0.02476 | -0.002 | 80.3958
19.5 | 2.0048 | 0.02757 | 0 | 72.7167
20 | 2.013 | 0.03106 | 0.0018 | 64.81

## 147. Re 20M Mach 0.10 (1)
BIGFOIL.COM POLAR EXPORT
GA 30A213
GA 30A213 |  |  |  | Cl Max: | 1.598 | at alpha= | 14 | deg
JavaFoil+Calcfoil stall+Eppler ext transition |  |  |  | L/D Max: | 106.592 | at alpha= | 9.5 | deg
Re: | 20000000 |  |  | Cd Min: | 0.00857 | at alpha= | -1 | deg
Mach: | 0.1 |  |  | Cl=0 at alpha= | -1.6557 | deg
|  |  |  | @ Cl=0.1, Cd= | 0.0085793
|  |  |  | @ Cl=0.4, Cd= | 0.0089023
|  |  |  | @ Cl=0.6, Cd= | 0.0093228
alpha (deg) | Cl | Cd | Cm | Cl/Cd
-18 | -0.804 | 0.09666 | -0.009 | -8.321
-17.5 | -0.827 | 0.08704 | -0.01 | -9.501
-17 | -0.841 | 0.08471 | -0.01 | -9.93
-16.5 | -0.865 | 0.07278 | -0.011 | -11.887
-16 | -0.896 | 0.05676 | -0.012 | -15.784
-15.5 | -0.922 | 0.04506 | -0.013 | -20.465
-15 | -0.939 | 0.03859 | -0.014 | -24.342
-14.5 | -0.968 | 0.02845 | -0.015 | -34.015
-14 | -0.999 | 0.02021 | -0.016 | -49.411
-13.5 | -1.012 | 0.01712 | -0.017 | -59.112
-13 | -1.023 | 0.01455 | -0.018 | -70.27
-12.5 | -1.012 | 0.01394 | -0.018 | -72.557
-12 | -0.996 | 0.01366 | -0.019 | -72.909
-11.5 | -0.977 | 0.01263 | -0.019 | -77.303
-11 | -0.953 | 0.01181 | -0.02 | -80.663
-10.5 | -0.925 | 0.01185 | -0.021 | -78.019
-10 | -0.893 | 0.01133 | -0.021 | -78.758
-9.5 | -0.857 | 0.01102 | -0.022 | -77.74
-9 | -0.817 | 0.01063 | -0.023 | -76.83
-8.5 | -0.774 | 0.01035 | -0.023 | -74.761
-8 | -0.728 | 0.00981 | -0.024 | -74.211
-7.5 | -0.679 | 0.00982 | -0.024 | -69.139
-7 | -0.628 | 0.0097 | -0.025 | -64.752
-6.5 | -0.574 | 0.00917 | -0.026 | -62.628
-6 | -0.519 | 0.00953 | -0.026 | -54.433
-5.5 | -0.462 | 0.00937 | -0.027 | -49.286
-5 | -0.404 | 0.00908 | -0.028 | -44.495
-4.5 | -0.345 | 0.00881 | -0.028 | -39.152
-4 | -0.285 | 0.00901 | -0.029 | -31.659
-3.5 | -0.225 | 0.00892 | -0.03 | -25.226
-3 | -0.164 | 0.00887 | -0.03 | -18.507
-2.5 | -0.103 | 0.0088 | -0.031 | -11.718
-2 | -0.042 | 0.00868 | -0.032 | -4.828
-1.5 | 0.019 | 0.0086 | -0.032 | 2.268
-1 | 0.081 | 0.00857 | -0.033 | 9.449
-0.5 | 0.142 | 0.0086 | -0.034 | 16.566
0 | 0.205 | 0.00858 | -0.034 | 23.901
0.5 | 0.267 | 0.00868 | -0.035 | 30.765
1 | 0.329 | 0.00874 | -0.036 | 37.611
1.5 | 0.39 | 0.00887 | -0.036 | 44.015
2 | 0.452 | 0.00907 | -0.037 | 49.807
2.5 | 0.513 | 0.00917 | -0.038 | 55.975
3 | 0.575 | 0.00929 | -0.038 | 61.845
3.5 | 0.636 | 0.00937 | -0.039 | 67.811
4 | 0.696 | 0.00931 | -0.04 | 74.765
4.5 | 0.757 | 0.00951 | -0.04 | 79.593
5 | 0.817 | 0.00969 | -0.041 | 84.285
5.5 | 0.877 | 0.00999 | -0.042 | 87.712
6 | 0.936 | 0.01028 | -0.042 | 90.989
6.5 | 0.994 | 0.01045 | -0.043 | 95.111
7 | 1.051 | 0.01074 | -0.044 | 97.825
7.5 | 1.107 | 0.01129 | -0.044 | 98.017
8 | 1.162 | 0.01141 | -0.045 | 101.859
8.5 | 1.215 | 0.01199 | -0.046 | 101.327
9 | 1.267 | 0.01241 | -0.046 | 102.049
9.5 | 1.314 | 0.01233 | -0.047 | 106.592
10 | 1.36 | 0.01279 | -0.047 | 106.302
10.5 | 1.402 | 0.01329 | -0.048 | 105.503
11 | 1.441 | 0.01398 | -0.049 | 103.034
11.5 | 1.476 | 0.01463 | -0.049 | 100.935
12 | 1.509 | 0.0152 | -0.05 | 99.228
12.5 | 1.537 | 0.01604 | -0.051 | 95.802
13 | 1.561 | 0.01676 | -0.051 | 93.155
13.5 | 1.582 | 0.01694 | -0.052 | 93.372
14 | 1.598 | 0.01772 | -0.052 | 90.163
14.5 | 1.572 | 0.02022 | -0.052 | 77.744
15 | 1.568 | 0.02237 | -0.052 | 70.091
15.5 | 1.561 | 0.02444 | -0.052 | 63.861
16 | 1.549 | 0.027 | -0.052 | 57.369
16.5 | 1.533 | 0.03008 | -0.052 | 50.985
17 | 1.51 | 0.03498 | -0.052 | 43.161
17.5 | 1.479 | 0.03946 | -0.052 | 37.484
18 | 1.444 | 0.04427 | -0.052 | 32.618
18.5 | 1.405 | 0.05001 | -0.052 | 28.092
19 | 1.361 | 0.05788 | -0.051 | 23.513

## 148. Re 20M Mach 0.10 (2)
BIGFOIL.COM POLAR EXPORT
GA 30A213
GA 30A213 |  |  |  | Cl Max: | 2.0079 | at alpha= | 20 | deg
XFOIL ncrit=9 |  |  |  | L/D Max: | 157.746 | at alpha= | 9 | deg
Re: | 20000000 |  |  | Cd Min: | 0.03397 | at alpha= | 20 | deg
Mach: | 0.1 |  |  | Cl=0 at alpha= | -1.6383 | deg
|  |  |  | @ Cl=0.1, Cd= | 0.0052414
|  |  |  | @ Cl=0.4, Cd= | 0.0053456
|  |  |  | @ Cl=0.6, Cd= | 0.0057996
alpha (deg) | Cl | Cd | Cm | Cl/Cd
-20 | -1.8721 | 0.02234 | -0.0641 | -83.8004
-19.5 | -1.8525 | 0.02048 | -0.0608 | -90.4541
-19 | -1.8299 | 0.01903 | -0.057 | -96.1587
-18.5 | -1.8055 | 0.01789 | -0.0525 | -100.9223
-18 | -1.7711 | 0.01691 | -0.0494 | -104.7368
-17.5 | -1.7306 | 0.01601 | -0.0471 | -108.0949
-17 | -1.6874 | 0.01519 | -0.0452 | -111.0862
-16.5 | -1.6422 | 0.01442 | -0.0435 | -113.8835
-16 | -1.5955 | 0.01371 | -0.0419 | -116.3749
-15.5 | -1.5461 | 0.01303 | -0.0408 | -118.6569
-15 | -1.4918 | 0.01233 | -0.0407 | -120.9895
-14.5 | -1.4418 | 0.01167 | -0.0396 | -123.5476
-14 | -1.3928 | 0.01109 | -0.0381 | -125.5906
-13.5 | -1.3425 | 0.01052 | -0.0369 | -127.6141
-13 | -1.2905 | 0.01003 | -0.036 | -128.664
-12.5 | -1.2373 | 0.0096 | -0.0353 | -128.8854
-12 | -1.1833 | 0.00923 | -0.0347 | -128.2015
-11.5 | -1.1286 | 0.00889 | -0.0342 | -126.9516
-11 | -1.0734 | 0.00857 | -0.0338 | -125.2509
-10.5 | -1.0182 | 0.00823 | -0.0334 | -123.7181
-10 | -0.9627 | 0.00791 | -0.0331 | -121.7067
-9.5 | -0.9068 | 0.00763 | -0.0328 | -118.8467
-9 | -0.8503 | 0.00739 | -0.0327 | -115.0609
-8.5 | -0.7933 | 0.00716 | -0.0326 | -110.7961
-8 | -0.7364 | 0.00691 | -0.0325 | -106.5702
-7.5 | -0.6792 | 0.0067 | -0.0325 | -101.3731
-7 | -0.6217 | 0.0065 | -0.0325 | -95.6462
-6.5 | -0.5641 | 0.00631 | -0.0326 | -89.3978
-6 | -0.5062 | 0.00614 | -0.0327 | -82.443
-5.5 | -0.4481 | 0.00599 | -0.0329 | -74.808
-5 | -0.39 | 0.00583 | -0.033 | -66.8954
-4.5 | -0.3317 | 0.0057 | -0.0332 | -58.193
-4 | -0.2734 | 0.00558 | -0.0334 | -48.9964
-3.5 | -0.2152 | 0.00551 | -0.0336 | -39.0563
-3 | -0.1573 | 0.00544 | -0.0338 | -28.9154
-2.5 | -0.0993 | 0.0054 | -0.034 | -18.3889
-2 | -0.0416 | 0.00531 | -0.0342 | -7.8343
-1.5 | 0.0159 | 0.00525 | -0.0343 | 3.0286
-1 | 0.073 | 0.00526 | -0.0344 | 13.8783
-0.5 | 0.1312 | 0.00522 | -0.0347 | 25.1341
0 | 0.1889 | 0.00522 | -0.0349 | 36.1877
0.5 | 0.2469 | 0.00519 | -0.0351 | 47.5723
1 | 0.3042 | 0.00519 | -0.0353 | 58.6127
1.5 | 0.3622 | 0.00528 | -0.0356 | 68.5985
2 | 0.4198 | 0.00538 | -0.0358 | 78.0297
2.5 | 0.4771 | 0.00552 | -0.0359 | 86.4312
3 | 0.5348 | 0.00564 | -0.0362 | 94.8227
3.5 | 0.592 | 0.00578 | -0.0363 | 102.4221
4 | 0.6491 | 0.00592 | -0.0365 | 109.6453
4.5 | 0.7063 | 0.00606 | -0.0366 | 116.5512
5 | 0.7634 | 0.00613 | -0.0368 | 124.5351
5.5 | 0.8198 | 0.00621 | -0.0369 | 132.0129
6.5 | 0.9314 | 0.00645 | -0.0368 | 144.4031
7 | 0.987 | 0.0066 | -0.0367 | 149.5455
7.5 | 1.0424 | 0.00679 | -0.0366 | 153.5199
8 | 1.097 | 0.00701 | -0.0363 | 156.4907
8.5 | 1.1509 | 0.0073 | -0.0359 | 157.6575
9 | 1.2036 | 0.00763 | -0.0352 | 157.7457
9.5 | 1.2544 | 0.00798 | -0.0342 | 157.193
10.5 | 1.3696 | 0.00878 | -0.0353 | 155.9909
11 | 1.421 | 0.00924 | -0.0346 | 153.7879
11.5 | 1.4714 | 0.00968 | -0.0337 | 152.0041
12 | 1.5216 | 0.01016 | -0.0328 | 149.7638
12.5 | 1.5703 | 0.01071 | -0.0317 | 146.62
13 | 1.6188 | 0.01123 | -0.0306 | 144.1496
13.5 | 1.6649 | 0.01186 | -0.0292 | 140.3794
14 | 1.7108 | 0.01244 | -0.0277 | 137.5241
14.5 | 1.7527 | 0.01318 | -0.0256 | 132.9818
15 | 1.7907 | 0.01386 | -0.0228 | 129.1991
15.5 | 1.8215 | 0.01471 | -0.0189 | 123.8273
16 | 1.8513 | 0.01573 | -0.0153 | 117.6923
16.5 | 1.882 | 0.01679 | -0.0122 | 112.0905
17 | 1.909 | 0.01814 | -0.009 | 105.237
17.5 | 1.9321 | 0.01986 | -0.0058 | 97.286
18 | 1.955 | 0.02174 | -0.0031 | 89.9264
18.5 | 1.9764 | 0.02389 | -0.0007 | 82.7292
19 | 1.9923 | 0.02659 | 0.0015 | 74.9267
19.5 | 2.0027 | 0.02996 | 0.0035 | 66.8458
20 | 2.0079 | 0.03397 | 0.005 | 59.108

## 149. Re 20M Mach 0.25 (1)
BIGFOIL.COM POLAR EXPORT
GA 30A213
GA 30A213 |  |  |  | Cl Max: | 1.534 | at alpha= | 13 | deg
JavaFoil+Calcfoil stall+Eppler ext transition |  |  |  | L/D Max: | 103.9 | at alpha= | 9.5 | deg
Re: | 20000000 |  |  | Cd Min: | 0.00854 | at alpha= | -0.5 | deg
Mach: | 0.25 |  |  | Cl=0 at alpha= | -1.6587 | deg
|  |  |  | @ Cl=0.1, Cd= | 0.0085911
|  |  |  | @ Cl=0.4, Cd= | 0.0089089
|  |  |  | @ Cl=0.6, Cd= | 0.0094002
alpha (deg) | Cl | Cd | Cm | Cl/Cd
-16.5 | -0.535 | 0.11558 | -0.009 | -4.63
-16 | -0.581 | 0.10796 | -0.009 | -5.384
-15.5 | -0.629 | 0.09315 | -0.01 | -6.758
-15 | -0.666 | 0.08932 | -0.011 | -7.458
-14.5 | -0.707 | 0.07683 | -0.012 | -9.208
-14 | -0.75 | 0.06198 | -0.013 | -12.099
-13.5 | -0.794 | 0.04613 | -0.015 | -17.21
-13 | -0.845 | 0.02957 | -0.016 | -28.587
-12.5 | -0.897 | 0.01853 | -0.018 | -48.413
-12 | -0.921 | 0.01565 | -0.019 | -58.846
-11.5 | -0.927 | 0.01373 | -0.02 | -67.507
-11 | -0.918 | 0.01299 | -0.021 | -70.689
-10.5 | -0.902 | 0.01238 | -0.021 | -72.924
-10 | -0.88 | 0.01195 | -0.022 | -73.692
-9.5 | -0.852 | 0.01144 | -0.023 | -74.481
-9 | -0.819 | 0.01102 | -0.023 | -74.284
-8.5 | -0.78 | 0.0107 | -0.024 | -72.929
-8 | -0.737 | 0.01013 | -0.024 | -72.794
-7.5 | -0.691 | 0.00986 | -0.025 | -70.022
-7 | -0.64 | 0.00989 | -0.026 | -64.756
-6.5 | -0.587 | 0.00932 | -0.026 | -62.938
-6 | -0.531 | 0.00919 | -0.027 | -57.762
-5.5 | -0.473 | 0.00956 | -0.028 | -49.483
-5 | -0.414 | 0.00912 | -0.028 | -45.382
-4.5 | -0.354 | 0.00904 | -0.029 | -39.149
-4 | -0.293 | 0.00911 | -0.03 | -32.13
-3.5 | -0.231 | 0.00903 | -0.031 | -25.567
-3 | -0.169 | 0.00894 | -0.031 | -18.873
-2.5 | -0.106 | 0.00891 | -0.032 | -11.899
-2 | -0.043 | 0.00873 | -0.033 | -4.933
-1.5 | 0.02 | 0.00866 | -0.033 | 2.314
-1 | 0.083 | 0.00861 | -0.034 | 9.66
-0.5 | 0.146 | 0.00854 | -0.035 | 17.142
0 | 0.211 | 0.00868 | -0.035 | 24.299
0.5 | 0.274 | 0.00873 | -0.036 | 31.432
1 | 0.338 | 0.00884 | -0.037 | 38.221
1.5 | 0.401 | 0.00891 | -0.037 | 45.023
2 | 0.464 | 0.00918 | -0.038 | 50.559
2.5 | 0.527 | 0.00925 | -0.039 | 57.029
3 | 0.59 | 0.00937 | -0.039 | 62.972
3.5 | 0.653 | 0.00956 | -0.04 | 68.286
4 | 0.715 | 0.00949 | -0.041 | 75.352
4.5 | 0.777 | 0.00958 | -0.041 | 81.104
5 | 0.839 | 0.00979 | -0.042 | 85.717
5.5 | 0.9 | 0.01021 | -0.043 | 88.119
6 | 0.96 | 0.01057 | -0.043 | 90.818
6.5 | 1.019 | 0.01071 | -0.044 | 95.15
7 | 1.077 | 0.01103 | -0.045 | 97.661
7.5 | 1.134 | 0.01165 | -0.045 | 97.365
8 | 1.189 | 0.01185 | -0.046 | 100.368
8.5 | 1.242 | 0.01242 | -0.047 | 100.007
9 | 1.293 | 0.01291 | -0.047 | 100.189
9.5 | 1.339 | 0.01289 | -0.048 | 103.9
10 | 1.381 | 0.01345 | -0.049 | 102.733
10.5 | 1.419 | 0.01407 | -0.049 | 100.914
11 | 1.453 | 0.01491 | -0.05 | 97.431
11.5 | 1.482 | 0.01567 | -0.051 | 94.565
12 | 1.505 | 0.01661 | -0.051 | 90.586
12.5 | 1.523 | 0.01737 | -0.052 | 87.643
13 | 1.534 | 0.01838 | -0.053 | 83.456
13.5 | 1.499 | 0.02069 | -0.052 | 72.447
14 | 1.488 | 0.02238 | -0.052 | 66.473
14.5 | 1.464 | 0.02536 | -0.052 | 57.744
15 | 1.432 | 0.02959 | -0.052 | 48.384
15.5 | 1.399 | 0.03304 | -0.052 | 42.337
16 | 1.353 | 0.03938 | -0.051 | 34.356
16.5 | 1.305 | 0.04567 | -0.051 | 28.569
17 | 1.249 | 0.05433 | -0.05 | 22.987
17.5 | 1.172 | 0.0666 | -0.049 | 17.597
18 | 1.089 | 0.08044 | -0.048 | 13.541

## 150. Re 20M Mach 0.25 (2)
BIGFOIL.COM POLAR EXPORT
GA 30A213
GA 30A213 |  |  |  | Cl Max: | 1.978 | at alpha= | 19 | deg
XFOIL ncrit=9 |  |  |  | L/D Max: | 157.546 | at alpha= | 8.5 | deg
Re: | 20000000 |  |  | Cd Min: | 0.06962 | at alpha= | -20 | deg
Mach: | 0.25 |  |  | Cl=0 at alpha= | -1.6406 | deg
|  |  |  | @ Cl=0.1, Cd= | 0.0052537
|  |  |  | @ Cl=0.4, Cd= | 0.0053531
|  |  |  | @ Cl=0.6, Cd= | 0.0058281
alpha (deg) | Cl | Cd | Cm | Cl/Cd
-20 | -1.616 | 0.06962 | -0.0597 | -23.2117
-19.5 | -1.6943 | 0.0532 | -0.0702 | -31.8477
-19 | -1.7378 | 0.04049 | -0.0786 | -42.9192
-18.5 | -1.7565 | 0.03149 | -0.0836 | -55.7796
-18 | -1.7596 | 0.02591 | -0.0834 | -67.912
-17.5 | -1.7511 | 0.02241 | -0.08 | -78.1392
-17 | -1.7352 | 0.02001 | -0.0748 | -86.7166
-16.5 | -1.7135 | 0.01833 | -0.0684 | -93.4806
-16 | -1.675 | 0.01691 | -0.0639 | -99.0538
-15.5 | -1.6293 | 0.01569 | -0.0601 | -103.8432
-15 | -1.5782 | 0.01462 | -0.0571 | -107.948
-14.5 | -1.5196 | 0.01364 | -0.0555 | -111.4076
-14 | -1.4665 | 0.01282 | -0.0527 | -114.3916
-13.5 | -1.4135 | 0.01204 | -0.0499 | -117.4003
-13 | -1.3589 | 0.0113 | -0.0474 | -120.2566
-12.5 | -1.3023 | 0.01064 | -0.0455 | -122.3966
-12 | -1.2448 | 0.01006 | -0.0437 | -123.7376
-11.5 | -1.1863 | 0.00955 | -0.0422 | -124.2199
-11 | -1.1271 | 0.00912 | -0.0409 | -123.5855
-10.5 | -1.0675 | 0.00873 | -0.0398 | -122.2795
-10 | -1.0076 | 0.0084 | -0.0389 | -119.9524
-9.5 | -0.948 | 0.00803 | -0.038 | -118.0573
-9 | -0.8884 | 0.00769 | -0.0372 | -115.5267
-8.5 | -0.8281 | 0.0074 | -0.0366 | -111.9054
-8 | -0.7676 | 0.00715 | -0.0361 | -107.3566
-7.5 | -0.7074 | 0.00688 | -0.0357 | -102.8198
-7 | -0.6469 | 0.00666 | -0.0354 | -97.1321
-6.5 | -0.5864 | 0.00644 | -0.0351 | -91.0559
-6 | -0.5258 | 0.00625 | -0.035 | -84.128
-5.5 | -0.4652 | 0.00606 | -0.0349 | -76.7657
-5 | -0.4045 | 0.0059 | -0.0349 | -68.5593
-4.5 | -0.3438 | 0.00575 | -0.0349 | -59.7913
-4 | -0.2831 | 0.00563 | -0.035 | -50.2842
-3.5 | -0.2228 | 0.00554 | -0.0351 | -40.2166
-3 | -0.1626 | 0.00548 | -0.0352 | -29.6715
-2.5 | -0.1026 | 0.00542 | -0.0353 | -18.9299
-2 | -0.0427 | 0.00534 | -0.0354 | -7.9963
-1.5 | 0.0167 | 0.00525 | -0.0355 | 3.181
-1 | 0.0755 | 0.00527 | -0.0355 | 14.3264
-0.5 | 0.1357 | 0.00523 | -0.0357 | 25.9465
0 | 0.1953 | 0.00524 | -0.0359 | 37.271
0.5 | 0.2551 | 0.00519 | -0.0361 | 49.1522
1 | 0.3144 | 0.00521 | -0.0362 | 60.3455
1.5 | 0.3743 | 0.00531 | -0.0364 | 70.4896
2 | 0.4339 | 0.00541 | -0.0366 | 80.2033
2.5 | 0.4931 | 0.00556 | -0.0367 | 88.6871
3 | 0.5527 | 0.0057 | -0.0368 | 96.9649
3.5 | 0.6118 | 0.00586 | -0.0368 | 104.4027
4 | 0.6712 | 0.00599 | -0.0369 | 112.0534
4.5 | 0.7305 | 0.00614 | -0.0369 | 118.9739
5 | 0.7898 | 0.00623 | -0.0369 | 126.7737
6 | 0.9069 | 0.00643 | -0.0366 | 141.042
6.5 | 0.9649 | 0.00658 | -0.0363 | 146.6413
7 | 1.0228 | 0.00678 | -0.0359 | 150.8555
7.5 | 1.0804 | 0.00701 | -0.0354 | 154.1227
8 | 1.1376 | 0.00727 | -0.0347 | 156.4787
8.5 | 1.1942 | 0.00758 | -0.0339 | 157.5462
9 | 1.2496 | 0.00794 | -0.0328 | 157.3804
9.5 | 1.3025 | 0.00832 | -0.0311 | 156.5505
10 | 1.3646 | 0.00881 | -0.0314 | 154.8922
10.5 | 1.4241 | 0.00931 | -0.0312 | 152.9646
11 | 1.4773 | 0.00978 | -0.0296 | 151.0532
11.5 | 1.5303 | 0.01033 | -0.0279 | 148.1413
12 | 1.5819 | 0.01095 | -0.026 | 144.4658
12.5 | 1.6334 | 0.01154 | -0.024 | 141.5425
13 | 1.6814 | 0.01229 | -0.0214 | 136.8104
13.5 | 1.7276 | 0.01302 | -0.0186 | 132.6882
14 | 1.7636 | 0.01389 | -0.014 | 126.969
14.5 | 1.7999 | 0.01481 | -0.0097 | 121.5327
15 | 1.8316 | 0.01609 | -0.0053 | 113.8347
15.5 | 1.8645 | 0.01744 | -0.0014 | 106.9094
16 | 1.8919 | 0.01925 | 0.0025 | 98.2805
16.5 | 1.9161 | 0.02147 | 0.0062 | 89.2455
17 | 1.9403 | 0.0239 | 0.0092 | 81.1841
17.5 | 1.9582 | 0.02699 | 0.0119 | 72.5528
18 | 1.9684 | 0.03095 | 0.0143 | 63.5994
18.5 | 1.9745 | 0.0355 | 0.016 | 55.6197
19 | 1.978 | 0.04062 | 0.017 | 48.6952
19.5 | 1.9744 | 0.04673 | 0.0172 | 42.2512
20 | 1.9604 | 0.05419 | 0.0165 | 36.1764

## 151. Re 20M Mach 0.50 (1)
BIGFOIL.COM POLAR EXPORT
GA 30A213
GA 30A213 |  |  |  | Cl Max: | 1.352 | at alpha= | 9 | deg
JavaFoil+Calcfoil stall+Eppler ext transition |  |  |  | L/D Max: | 93.702 | at alpha= | 6 | deg
Re: | 20000000 |  |  | Cd Min: | 0.00891 | at alpha= | -1.5 | deg
Mach: | 0.5 |  |  | Cl=0 at alpha= | -1.6571 | deg
|  |  |  | @ Cl=0.1, Cd= | 0.008912
|  |  |  | @ Cl=0.4, Cd= | 0.0092048
|  |  |  | @ Cl=0.6, Cd= | 0.0097767
alpha (deg) | Cl | Cd | Cm | Cl/Cd
-20 | -1.037 | 0.19325 | -0.007 | -5.367
-19.5 | -1.009 | 0.18488 | -0.008 | -5.458
-19 | -0.981 | 0.18388 | -0.008 | -5.334
-18.5 | -0.952 | 0.17749 | -0.008 | -5.365
-18 | -0.923 | 0.1667 | -0.008 | -5.54
-17.5 | -0.896 | 0.15976 | -0.009 | -5.608
-17 | -0.869 | 0.16132 | -0.009 | -5.384
-16.5 | -0.845 | 0.13627 | -0.01 | -6.198
-16 | -0.817 | 0.12782 | -0.01 | -6.389
-15.5 | -0.791 | 0.11344 | -0.011 | -6.973
-15 | -0.764 | 0.10424 | -0.011 | -7.332
-14.5 | -0.734 | 0.10154 | -0.011 | -7.23
-14 | -0.704 | 0.09848 | -0.011 | -7.145
-13.5 | -0.674 | 0.0958 | -0.011 | -7.036
-13 | -0.644 | 0.09362 | -0.011 | -6.882
-12.5 | -0.616 | 0.08895 | -0.012 | -6.927
-12 | -0.59 | 0.0863 | -0.012 | -6.832
-11.5 | -0.563 | 0.07902 | -0.013 | -7.122
-11 | -0.535 | 0.07305 | -0.014 | -7.322
-10.5 | -0.53 | 0.0493 | -0.018 | -10.743
-10 | -0.525 | 0.03205 | -0.021 | -16.374
-9.5 | -0.448 | 0.06372 | -0.014 | -7.027
-9 | -0.505 | 0.01559 | -0.025 | -32.375
-8.5 | -0.471 | 0.01535 | -0.026 | -30.653
-8 | -0.43 | 0.01621 | -0.026 | -26.543
-7.5 | -0.655 | 0.01149 | -0.028 | -57.03
-7 | -0.655 | 0.0112 | -0.029 | -58.487
-6.5 | -0.62 | 0.01064 | -0.03 | -58.296
-6 | -0.573 | 0.01021 | -0.03 | -56.059
-5.5 | -0.517 | 0.01001 | -0.031 | -51.62
-5 | -0.456 | 0.00973 | -0.032 | -46.851
-4.5 | -0.392 | 0.00975 | -0.033 | -40.2
-4 | -0.325 | 0.00907 | -0.033 | -35.871
-3.5 | -0.257 | 0.00921 | -0.034 | -27.931
-3 | -0.188 | 0.00924 | -0.035 | -20.355
-2.5 | -0.118 | 0.00921 | -0.036 | -12.835
-2 | -0.048 | 0.00912 | -0.036 | -5.272
-1.5 | 0.022 | 0.00891 | -0.037 | 2.511
-1 | 0.093 | 0.00891 | -0.038 | 10.424
-0.5 | 0.163 | 0.00893 | -0.039 | 18.31
0 | 0.236 | 0.00894 | -0.039 | 26.348
0.5 | 0.307 | 0.00907 | -0.04 | 33.816
1 | 0.377 | 0.00914 | -0.041 | 41.294
1.5 | 0.448 | 0.00934 | -0.042 | 47.98
2 | 0.519 | 0.0096 | -0.042 | 54.005
2.5 | 0.589 | 0.00975 | -0.043 | 60.415
3 | 0.659 | 0.00992 | -0.044 | 66.405
3.5 | 0.728 | 0.01019 | -0.045 | 71.436
4 | 0.797 | 0.01036 | -0.046 | 76.973
4.5 | 0.866 | 0.01066 | -0.046 | 81.183
5 | 0.933 | 0.01054 | -0.047 | 88.492
5.5 | 0.999 | 0.01093 | -0.048 | 91.378
6 | 1.064 | 0.01135 | -0.049 | 93.702
6.5 | 1.126 | 0.01226 | -0.049 | 91.813
7 | 1.184 | 0.01285 | -0.05 | 92.138
7.5 | 1.239 | 0.01335 | -0.051 | 92.754
8 | 1.288 | 0.01421 | -0.052 | 90.617
8.5 | 1.326 | 0.01513 | -0.052 | 87.666
9 | 1.352 | 0.0159 | -0.053 | 85.003
9.5 | 1.344 | 0.01753 | -0.054 | 76.635
10 | 1.237 | 0.02047 | -0.053 | 60.433
10.5 | 0.775 | 0.0397 | -0.048 | 19.516
11 | 0.766 | 0.05834 | -0.044 | 13.131
11.5 | 0.812 | 0.05236 | -0.047 | 15.516
12 | 0.809 | 0.07354 | -0.042 | 11.002
12.5 | 0.808 | 0.10722 | -0.033 | 7.539
13 | 0.843 | 0.09926 | -0.037 | 8.495
13.5 | 0.877 | 0.09956 | -0.039 | 8.809
14 | 0.907 | 0.10446 | -0.04 | 8.684

## 152. Re 20M Mach 0.50 (2)
BIGFOIL.COM POLAR EXPORT
GA 30A213
GA 30A213 |  |  |  | Cl Max: | 1.7156 | at alpha= | 11 | deg
XFOIL ncrit=9 |  |  |  | L/D Max: | 156.742 | at alpha= | 7.5 | deg
Re: | 20000000 |  |  | Cd Min: | 0.01269 | at alpha= | 11 | deg
Mach: | 0.5 |  |  | Cl=0 at alpha= | -99 | deg
|  |  |  | @ Cl=0.1, Cd= | 0.00531
|  |  |  | @ Cl=0.4, Cd= | 0.0054042
|  |  |  | @ Cl=0.6, Cd= | 0.0058991
alpha (deg) | Cl | Cd | Cm | Cl/Cd
0 | 0.2238 | 0.00531 | -0.0401 | 42.1469
0.5 | 0.2918 | 0.00528 | -0.04 | 55.2652
1 | 0.3602 | 0.00534 | -0.04 | 67.4532
1.5 | 0.4284 | 0.00545 | -0.0399 | 78.6055
2 | 0.4965 | 0.0056 | -0.0396 | 88.6607
2.5 | 0.5645 | 0.0058 | -0.0393 | 97.3276
3 | 0.6326 | 0.00599 | -0.0389 | 105.6093
3.5 | 0.701 | 0.00619 | -0.0383 | 113.2472
4 | 0.7706 | 0.00635 | -0.0378 | 121.3543
4.5 | 0.8404 | 0.00652 | -0.0371 | 128.8957
5.5 | 0.9786 | 0.00688 | -0.0348 | 142.2384
6 | 1.0476 | 0.00707 | -0.0332 | 148.1754
6.5 | 1.1168 | 0.00732 | -0.0314 | 152.5683
7 | 1.1863 | 0.00764 | -0.0292 | 155.2749
7.5 | 1.2555 | 0.00801 | -0.0265 | 156.7416
8 | 1.3242 | 0.00846 | -0.0234 | 156.5248
8.5 | 1.3909 | 0.00896 | -0.0194 | 155.2344
9 | 1.4578 | 0.00954 | -0.0151 | 152.8092
9.5 | 1.5347 | 0.01021 | -0.012 | 150.3134
10 | 1.6003 | 0.01089 | -0.0066 | 146.9513
10.5 | 1.6569 | 0.01169 | 0.0007 | 141.7365
11 | 1.7156 | 0.01269 | 0.0078 | 135.1931