## index
index | Re | Mach | Datasource
1 | 50000 | 0 | JavaFoil+Calcfoil stall+Eppler ext transition
2 | 50000 | 0 | XFOIL ncrit=9
3 | 50000 | 0.1 | JavaFoil+Calcfoil stall+Eppler ext transition
4 | 50000 | 0.1 | XFOIL ncrit=9
5 | 50000 | 0.25 | JavaFoil+Calcfoil stall+Eppler ext transition
6 | 50000 | 0.25 | XFOIL ncrit=9
7 | 50000 | 0.5 | JavaFoil+Calcfoil stall+Eppler ext transition
8 | 50000 | 0.5 | XFOIL ncrit=9
9 | 100000 | 0 | JavaFoil+Calcfoil stall+Eppler ext transition
10 | 100000 | 0 | XFOIL ncrit=9
11 | 100000 | 0.1 | JavaFoil+Calcfoil stall+Eppler ext transition
12 | 100000 | 0.1 | XFOIL ncrit=9
13 | 100000 | 0.25 | JavaFoil+Calcfoil stall+Eppler ext transition
14 | 100000 | 0.25 | XFOIL ncrit=9
15 | 100000 | 0.5 | JavaFoil+Calcfoil stall+Eppler ext transition
16 | 100000 | 0.5 | XFOIL ncrit=9
17 | 250000 | 0 | JavaFoil+Calcfoil stall+Eppler ext transition
18 | 250000 | 0 | XFOIL ncrit=9
19 | 250000 | 0.1 | JavaFoil+Calcfoil stall+Eppler ext transition
20 | 250000 | 0.1 | XFOIL ncrit=9
21 | 250000 | 0.25 | JavaFoil+Calcfoil stall+Eppler ext transition
22 | 250000 | 0.25 | XFOIL ncrit=9
23 | 250000 | 0.5 | JavaFoil+Calcfoil stall+Eppler ext transition
24 | 250000 | 0.5 | XFOIL ncrit=9
25 | 500000 | 0 | JavaFoil+Calcfoil stall+Eppler ext transition
26 | 500000 | 0 | XFOIL ncrit=9
27 | 500000 | 0.1 | JavaFoil+Calcfoil stall+Eppler ext transition
28 | 500000 | 0.1 | XFOIL ncrit=9
29 | 500000 | 0.25 | JavaFoil+Calcfoil stall+Eppler ext transition
30 | 500000 | 0.25 | XFOIL ncrit=9
31 | 500000 | 0.5 | JavaFoil+Calcfoil stall+Eppler ext transition
32 | 500000 | 0.5 | XFOIL ncrit=9
33 | 750000 | 0 | JavaFoil+Calcfoil stall+Eppler ext transition
34 | 750000 | 0 | XFOIL ncrit=9
35 | 750000 | 0.1 | JavaFoil+Calcfoil stall+Eppler ext transition
36 | 750000 | 0.1 | XFOIL ncrit=9
37 | 750000 | 0.25 | JavaFoil+Calcfoil stall+Eppler ext transition
38 | 750000 | 0.25 | XFOIL ncrit=9
39 | 750000 | 0.5 | JavaFoil+Calcfoil stall+Eppler ext transition
40 | 750000 | 0.5 | XFOIL ncrit=9
41 | 1000000 | 0 | JavaFoil+Calcfoil stall+Eppler ext transition
42 | 1000000 | 0 | XFOIL ncrit=9
43 | 1000000 | 0.1 | JavaFoil+Calcfoil stall+Eppler ext transition
44 | 1000000 | 0.1 | XFOIL ncrit=9
45 | 1000000 | 0.25 | JavaFoil+Calcfoil stall+Eppler ext transition
46 | 1000000 | 0.25 | XFOIL ncrit=9
47 | 1000000 | 0.5 | JavaFoil+Calcfoil stall+Eppler ext transition
48 | 1000000 | 0.5 | XFOIL ncrit=9
49 | 2000000 | 0 | JavaFoil+Calcfoil stall+Eppler ext transition
50 | 2000000 | 0 | XFOIL ncrit=9
51 | 2000000 | 0.1 | JavaFoil+Calcfoil stall+Eppler ext transition
52 | 2000000 | 0.1 | XFOIL ncrit=9
53 | 2000000 | 0.25 | JavaFoil+Calcfoil stall+Eppler ext transition
54 | 2000000 | 0.25 | XFOIL ncrit=9
55 | 2000000 | 0.5 | JavaFoil+Calcfoil stall+Eppler ext transition
56 | 2000000 | 0.5 | XFOIL ncrit=9
57 | 3000000 | 0 | JavaFoil+Calcfoil stall+Eppler ext transition
58 | 3000000 | 0 | XFOIL ncrit=9
59 | 3000000 | 0.1 | JavaFoil+Calcfoil stall+Eppler ext transition
60 | 3000000 | 0.1 | XFOIL ncrit=9
61 | 3000000 | 0.25 | JavaFoil+Calcfoil stall+Eppler ext transition
62 | 3000000 | 0.25 | XFOIL ncrit=9
63 | 3000000 | 0.5 | JavaFoil+Calcfoil stall+Eppler ext transition
64 | 3000000 | 0.5 | XFOIL ncrit=9
65 | 4000000 | 0 | JavaFoil+Calcfoil stall+Eppler ext transition
66 | 4000000 | 0 | XFOIL ncrit=9
67 | 4000000 | 0.1 | JavaFoil+Calcfoil stall+Eppler ext transition
68 | 4000000 | 0.1 | XFOIL ncrit=9
69 | 4000000 | 0.25 | JavaFoil+Calcfoil stall+Eppler ext transition
70 | 4000000 | 0.25 | XFOIL ncrit=9
71 | 4000000 | 0.5 | JavaFoil+Calcfoil stall+Eppler ext transition
72 | 4000000 | 0.5 | XFOIL ncrit=9
73 | 5000000 | 0 | JavaFoil+Calcfoil stall+Eppler ext transition
74 | 5000000 | 0 | XFOIL ncrit=9
75 | 5000000 | 0.1 | JavaFoil+Calcfoil stall+Eppler ext transition
76 | 5000000 | 0.1 | XFOIL ncrit=9
77 | 5000000 | 0.25 | JavaFoil+Calcfoil stall+Eppler ext transition
78 | 5000000 | 0.25 | XFOIL ncrit=9
79 | 5000000 | 0.5 | JavaFoil+Calcfoil stall+Eppler ext transition
80 | 5000000 | 0.5 | XFOIL ncrit=9
81 | 6000000 | 0 | JavaFoil+Calcfoil stall+Eppler ext transition
82 | 6000000 | 0 | XFOIL ncrit=9
83 | 6000000 | 0.1 | JavaFoil+Calcfoil stall+Eppler ext transition
84 | 6000000 | 0.1 | XFOIL ncrit=9
85 | 6000000 | 0.25 | JavaFoil+Calcfoil stall+Eppler ext transition
86 | 6000000 | 0.25 | XFOIL ncrit=9
87 | 6000000 | 0.5 | JavaFoil+Calcfoil stall+Eppler ext transition
88 | 6000000 | 0.5 | XFOIL ncrit=9
89 | 7000000 | 0 | JavaFoil+Calcfoil stall+Eppler ext transition
90 | 7000000 | 0 | XFOIL ncrit=9
91 | 7000000 | 0.1 | JavaFoil+Calcfoil stall+Eppler ext transition
92 | 7000000 | 0.1 | XFOIL ncrit=9
93 | 7000000 | 0.25 | JavaFoil+Calcfoil stall+Eppler ext transition
94 | 7000000 | 0.25 | XFOIL ncrit=9
95 | 7000000 | 0.5 | JavaFoil+Calcfoil stall+Eppler ext transition
96 | 7000000 | 0.5 | XFOIL ncrit=9
97 | 8000000 | 0 | JavaFoil+Calcfoil stall+Eppler ext transition
98 | 8000000 | 0 | XFOIL ncrit=9
99 | 8000000 | 0.1 | JavaFoil+Calcfoil stall+Eppler ext transition
100 | 8000000 | 0.1 | XFOIL ncrit=9
101 | 8000000 | 0.25 | JavaFoil+Calcfoil stall+Eppler ext transition
102 | 8000000 | 0.25 | XFOIL ncrit=9
103 | 8000000 | 0.5 | JavaFoil+Calcfoil stall+Eppler ext transition
104 | 8000000 | 0.5 | XFOIL ncrit=9
105 | 10000000 | 0 | JavaFoil+Calcfoil stall+Eppler ext transition
106 | 10000000 | 0 | XFOIL ncrit=9
107 | 10000000 | 0.1 | JavaFoil+Calcfoil stall+Eppler ext transition
108 | 10000000 | 0.1 | XFOIL ncrit=9
109 | 10000000 | 0.25 | JavaFoil+Calcfoil stall+Eppler ext transition
110 | 10000000 | 0.25 | XFOIL ncrit=9
111 | 10000000 | 0.5 | JavaFoil+Calcfoil stall+Eppler ext transition
112 | 10000000 | 0.5 | XFOIL ncrit=9
113 | 12000000 | 0 | JavaFoil+Calcfoil stall+Eppler ext transition
114 | 12000000 | 0 | XFOIL ncrit=9
115 | 12000000 | 0.1 | JavaFoil+Calcfoil stall+Eppler ext transition
116 | 12000000 | 0.1 | XFOIL ncrit=9
117 | 12000000 | 0.25 | JavaFoil+Calcfoil stall+Eppler ext transition
118 | 12000000 | 0.25 | XFOIL ncrit=9
119 | 12000000 | 0.5 | JavaFoil+Calcfoil stall+Eppler ext transition
120 | 12000000 | 0.5 | XFOIL ncrit=9
121 | 14000000 | 0 | JavaFoil+Calcfoil stall+Eppler ext transition
122 | 14000000 | 0 | XFOIL ncrit=9
123 | 14000000 | 0.1 | JavaFoil+Calcfoil stall+Eppler ext transition
124 | 14000000 | 0.1 | XFOIL ncrit=9
125 | 14000000 | 0.25 | JavaFoil+Calcfoil stall+Eppler ext transition
126 | 14000000 | 0.25 | XFOIL ncrit=9
127 | 14000000 | 0.5 | JavaFoil+Calcfoil stall+Eppler ext transition
128 | 14000000 | 0.5 | XFOIL ncrit=9
129 | 16000000 | 0 | JavaFoil+Calcfoil stall+Eppler ext transition
130 | 16000000 | 0 | XFOIL ncrit=9
131 | 16000000 | 0.1 | JavaFoil+Calcfoil stall+Eppler ext transition
132 | 16000000 | 0.1 | XFOIL ncrit=9
133 | 16000000 | 0.25 | JavaFoil+Calcfoil stall+Eppler ext transition
134 | 16000000 | 0.25 | XFOIL ncrit=9
135 | 16000000 | 0.5 | JavaFoil+Calcfoil stall+Eppler ext transition
136 | 16000000 | 0.5 | XFOIL ncrit=9
137 | 18000000 | 0 | JavaFoil+Calcfoil stall+Eppler ext transition
138 | 18000000 | 0 | XFOIL ncrit=9
139 | 18000000 | 0.1 | JavaFoil+Calcfoil stall+Eppler ext transition
140 | 18000000 | 0.1 | XFOIL ncrit=9
141 | 18000000 | 0.25 | JavaFoil+Calcfoil stall+Eppler ext transition
142 | 18000000 | 0.25 | XFOIL ncrit=9
143 | 18000000 | 0.5 | JavaFoil+Calcfoil stall+Eppler ext transition
144 | 18000000 | 0.5 | XFOIL ncrit=9
145 | 20000000 | 0 | JavaFoil+Calcfoil stall+Eppler ext transition
146 | 20000000 | 0 | XFOIL ncrit=9
147 | 20000000 | 0.1 | JavaFoil+Calcfoil stall+Eppler ext transition
148 | 20000000 | 0.1 | XFOIL ncrit=9
149 | 20000000 | 0.25 | JavaFoil+Calcfoil stall+Eppler ext transition
150 | 20000000 | 0.25 | XFOIL ncrit=9
151 | 20000000 | 0.5 | JavaFoil+Calcfoil stall+Eppler ext transition
152 | 20000000 | 0.5 | XFOIL ncrit=9

## 1. Re 50k Mach 0.00 (1)
BIGFOIL.COM POLAR EXPORT
NACA66-316 a=0.5
NACA66-316 a=0.5 |  |  |  | Cl Max: | 1.136 | at alpha= | 13 | deg
JavaFoil+Calcfoil stall+Eppler ext transition |  |  |  | L/D Max: | 32.757 | at alpha= | 5.5 | deg
Re: | 50000 |  |  | Cd Min: | 0.01962 | at alpha= | -1.5 | deg
Mach: | 0 |  |  | Cl=0 at alpha= | -2 | deg
|  |  |  | @ Cl=0.1, Cd= | 0.019964
|  |  |  | @ Cl=0.4, Cd= | 0.021671
|  |  |  | @ Cl=0.6, Cd= | 0.023011
alpha (deg) | Cl | Cd | Cm | Cl/Cd
-20 | -0.686 | 0.34313 | 0 | -1.999
-19.5 | -0.708 | 0.31674 | 0 | -2.236
-19 | -0.73 | 0.30284 | -0.001 | -2.411
-18.5 | -0.751 | 0.2858 | -0.001 | -2.629
-18 | -0.772 | 0.2601 | -0.001 | -2.967
-17.5 | -0.791 | 0.24972 | -0.002 | -3.166
-17 | -0.808 | 0.24501 | -0.002 | -3.298
-16.5 | -0.823 | 0.21608 | -0.002 | -3.811
-16 | -0.832 | 0.20556 | -0.003 | -4.045
-15.5 | -0.835 | 0.19038 | -0.003 | -4.387
-15 | -0.837 | 0.17762 | -0.004 | -4.71
-14.5 | -0.835 | 0.16758 | -0.004 | -4.984
-14 | -0.831 | 0.15841 | -0.004 | -5.247
-13.5 | -0.824 | 0.14892 | -0.005 | -5.535
-13 | -0.814 | 0.13868 | -0.005 | -5.873
-12.5 | -0.802 | 0.13111 | -0.006 | -6.115
-12 | -0.786 | 0.11915 | -0.006 | -6.595
-11.5 | -0.767 | 0.10823 | -0.007 | -7.085
-11 | -0.745 | 0.10343 | -0.007 | -7.201
-10.5 | -0.72 | 0.09751 | -0.007 | -7.381
-10 | -0.692 | 0.08823 | -0.008 | -7.841
-9.5 | -0.661 | 0.0821 | -0.008 | -8.052
-9 | -0.628 | 0.07719 | -0.009 | -8.134
-8.5 | -0.591 | 0.07104 | -0.009 | -8.322
-8 | -0.552 | 0.06677 | -0.01 | -8.273
-7.5 | -0.512 | 0.06261 | -0.01 | -8.176
-7 | -0.47 | 0.05844 | -0.011 | -8.042
-6.5 | -0.427 | 0.055 | -0.011 | -7.757
-6 | -0.382 | 0.0516 | -0.012 | -7.408
-5.5 | -0.337 | 0.04885 | -0.012 | -6.893
-5 | -0.29 | 0.0463 | -0.013 | -6.272
-4.5 | -0.243 | 0.04398 | -0.014 | -5.533
-4 | -0.196 | 0.04203 | -0.015 | -4.654
-3.5 | -0.147 | 0.04043 | -0.015 | -3.644
-3 | -0.099 | 0.03911 | -0.016 | -2.522
-2.5 | -0.05 | 0.03741 | -0.018 | -1.328
-2 | 0 | 0.01978 | -0.035 | -0.014
-1.5 | 0.06 | 0.01962 | -0.036 | 3.075
-1 | 0.117 | 0.02011 | -0.036 | 5.804
-0.5 | 0.176 | 0.02007 | -0.037 | 8.747
0 | 0.231 | 0.02102 | -0.038 | 10.99
0.5 | 0.289 | 0.02122 | -0.039 | 13.602
1 | 0.346 | 0.02141 | -0.04 | 16.167
1.5 | 0.404 | 0.02169 | -0.041 | 18.612
2 | 0.461 | 0.02201 | -0.042 | 20.945
2.5 | 0.518 | 0.02236 | -0.044 | 23.185
3 | 0.573 | 0.02278 | -0.045 | 25.169
3.5 | 0.629 | 0.02326 | -0.046 | 27.047
4 | 0.684 | 0.0238 | -0.047 | 28.743
4.5 | 0.762 | 0.02497 | -0.05 | 30.516
5 | 0.817 | 0.02573 | -0.051 | 31.76
5.5 | 0.871 | 0.0266 | -0.052 | 32.757
6 | 0.773 | 0.04691 | -0.026 | 16.471
6.5 | 0.814 | 0.04988 | -0.025 | 16.328
7 | 0.856 | 0.05354 | -0.025 | 15.98
7.5 | 0.895 | 0.05724 | -0.025 | 15.634
8 | 0.932 | 0.06069 | -0.025 | 15.358
8.5 | 0.967 | 0.06505 | -0.025 | 14.869
9 | 1 | 0.0695 | -0.026 | 14.39
9.5 | 1.03 | 0.07443 | -0.026 | 13.842
10 | 1.058 | 0.08169 | -0.026 | 12.949
10.5 | 1.082 | 0.08788 | -0.026 | 12.314
11 | 1.103 | 0.09403 | -0.026 | 11.726
11.5 | 1.117 | 0.09997 | -0.026 | 11.171
12 | 1.127 | 0.10654 | -0.026 | 10.578
12.5 | 1.133 | 0.11674 | -0.026 | 9.71
13 | 1.136 | 0.12622 | -0.027 | 8.999
13.5 | 1.134 | 0.13347 | -0.026 | 8.498
14 | 1.129 | 0.14251 | -0.027 | 7.923
14.5 | 1.12 | 0.15461 | -0.027 | 7.246
15 | 1.108 | 0.16924 | -0.027 | 6.548
15.5 | 1.093 | 0.18213 | -0.027 | 6.002
16 | 1.073 | 0.18778 | -0.028 | 5.716
16.5 | 1.048 | 0.20466 | -0.027 | 5.122
17 | 1.021 | 0.22259 | -0.027 | 4.588
17.5 | 0.993 | 0.2347 | -0.028 | 4.229
18 | 0.962 | 0.24929 | -0.028 | 3.86

## 2. Re 50k Mach 0.00 (2)
BIGFOIL.COM POLAR EXPORT
NACA66-316 a=0.5
NACA66-316 a=0.5 |  |  |  | Cl Max: | 1.0671 | at alpha= | 12 | deg
XFOIL ncrit=9 |  |  |  | L/D Max: | 19.881 | at alpha= | 11 | deg
Re: | 50000 |  |  | Cd Min: | 0.19575 | at alpha= | 17 | deg
Mach: | 0 |  |  | Cl=0 at alpha= | 4.2765 | deg
|  |  |  | @ Cl=0.1, Cd= | 0.054492
|  |  |  | @ Cl=0.4, Cd= | 0.073742
|  |  |  | @ Cl=0.6, Cd= | 0.064472
alpha (deg) | Cl | Cd | Cm | Cl/Cd
-6.5 | -0.8166 | 0.06308 | -0.0029 | -12.9455
-6 | -0.8006 | 0.05565 | 0.0014 | -14.3863
-5.5 | -0.7752 | 0.05018 | 0.006 | -15.4484
-5 | -0.7399 | 0.04584 | 0.0088 | -16.1409
-4.5 | -0.6997 | 0.0421 | 0.011 | -16.62
-4 | -0.6541 | 0.03924 | 0.0127 | -16.6692
-3 | -0.1885 | 0.04596 | -0.0292 | -4.1014
-2.5 | -0.1747 | 0.04555 | -0.0252 | -3.8353
-2 | -0.1599 | 0.0453 | -0.0213 | -3.5298
-1.5 | -0.1445 | 0.04517 | -0.0174 | -3.199
-1 | -0.129 | 0.04514 | -0.0134 | -2.8578
-0.5 | -0.1136 | 0.04518 | -0.0094 | -2.5144
0 | -0.0985 | 0.04529 | -0.0053 | -2.1749
0.5 | -0.0839 | 0.04544 | -0.0012 | -1.8464
1 | -0.0701 | 0.04562 | 0.003 | -1.5366
1.5 | -0.0573 | 0.04582 | 0.0072 | -1.2505
2 | -0.0455 | 0.04603 | 0.0116 | -0.98849
2.5 | -0.035 | 0.04622 | 0.016 | -0.75725
3 | -0.0257 | 0.04641 | 0.0206 | -0.55376
3.5 | -0.0171 | 0.04661 | 0.0251 | -0.36687
4 | -0.0073 | 0.04697 | 0.0291 | -0.15542
4.5 | 0.0059 | 0.04767 | 0.0324 | 0.12377
5 | 0.0502 | 0.0507 | 0.0291 | 0.99014
5.5 | 0.1131 | 0.05549 | 0.0223 | 2.0382
6 | 0.1681 | 0.05995 | 0.0174 | 2.804
6.5 | 0.2109 | 0.06332 | 0.0146 | 3.3307
7 | 0.2501 | 0.06663 | 0.0126 | 3.7536
7.5 | 0.2916 | 0.07024 | 0.0104 | 4.1515
8 | 0.3389 | 0.0742 | 0.0077 | 4.5674
8.5 | 0.4711 | 0.07321 | 0.0029 | 6.4349
9 | 0.5298 | 0.07337 | 0.003 | 7.2209
10 | 0.7631 | 0.0438 | 0.0265 | 17.4224
10.5 | 0.8915 | 0.04542 | 0.0236 | 19.6279
11 | 1.0189 | 0.05125 | 0.0166 | 19.881
11.5 | 1.055 | 0.0572 | 0.0182 | 18.4441
12 | 1.0671 | 0.06351 | 0.0218 | 16.8021
12.5 | 1.0325 | 0.07005 | 0.0287 | 14.7395
13 | 0.9829 | 0.07793 | 0.0339 | 12.6126
13.5 | 0.9241 | 0.08784 | 0.036 | 10.5203
14 | 0.8781 | 0.0998 | 0.0346 | 8.7986
14.5 | 0.7485 | 0.12723 | 0.0201 | 5.883
15 | 0.6444 | 0.17061 | -0.0099 | 3.777
15.5 | 0.6387 | 0.17575 | -0.0129 | 3.6341
16 | 0.65 | 0.18249 | -0.0154 | 3.5618
16.5 | 0.6585 | 0.18889 | -0.0184 | 3.4862
17 | 0.6716 | 0.19575 | -0.0213 | 3.4309

## 3. Re 50k Mach 0.10 (1)
BIGFOIL.COM POLAR EXPORT
NACA66-316 a=0.5
NACA66-316 a=0.5 |  |  |  | Cl Max: | 1.126 | at alpha= | 12.5 | deg
JavaFoil+Calcfoil stall+Eppler ext transition |  |  |  | L/D Max: | 31.748 | at alpha= | 5 | deg
Re: | 50000 |  |  | Cd Min: | 0.01966 | at alpha= | -1.5 | deg
Mach: | 0.1 |  |  | Cl=0 at alpha= | -2 | deg
|  |  |  | @ Cl=0.1, Cd= | 0.019994
|  |  |  | @ Cl=0.4, Cd= | 0.021741
|  |  |  | @ Cl=0.6, Cd= | 0.023076
alpha (deg) | Cl | Cd | Cm | Cl/Cd
-19.5 | -0.657 | 0.36511 | 0 | -1.799
-19 | -0.682 | 0.33964 | -0.001 | -2.009
-18.5 | -0.707 | 0.31173 | -0.001 | -2.268
-18 | -0.731 | 0.275 | -0.001 | -2.658
-17.5 | -0.754 | 0.27824 | -0.002 | -2.709
-17 | -0.775 | 0.25343 | -0.002 | -3.058
-16.5 | -0.794 | 0.23686 | -0.003 | -3.353
-16 | -0.806 | 0.21044 | -0.003 | -3.828
-15.5 | -0.812 | 0.19528 | -0.003 | -4.16
-15 | -0.817 | 0.18002 | -0.004 | -4.537
-14.5 | -0.818 | 0.17353 | -0.004 | -4.716
-14 | -0.817 | 0.1615 | -0.004 | -5.058
-13.5 | -0.813 | 0.15149 | -0.005 | -5.364
-13 | -0.805 | 0.14496 | -0.005 | -5.555
-12.5 | -0.794 | 0.13093 | -0.006 | -6.067
-12 | -0.78 | 0.12325 | -0.006 | -6.332
-11.5 | -0.763 | 0.11126 | -0.007 | -6.858
-11 | -0.742 | 0.10622 | -0.007 | -6.989
-10.5 | -0.718 | 0.09698 | -0.007 | -7.407
-10 | -0.691 | 0.08995 | -0.008 | -7.687
-9.5 | -0.661 | 0.08342 | -0.008 | -7.929
-9 | -0.629 | 0.07694 | -0.009 | -8.171
-8.5 | -0.592 | 0.07239 | -0.009 | -8.185
-8 | -0.554 | 0.06752 | -0.01 | -8.203
-7.5 | -0.513 | 0.06241 | -0.01 | -8.228
-7 | -0.472 | 0.05888 | -0.011 | -8.01
-6.5 | -0.428 | 0.05497 | -0.011 | -7.792
-6 | -0.384 | 0.05186 | -0.012 | -7.401
-5.5 | -0.338 | 0.04906 | -0.012 | -6.894
-5 | -0.292 | 0.04634 | -0.013 | -6.295
-4.5 | -0.244 | 0.04411 | -0.014 | -5.542
-4 | -0.197 | 0.04213 | -0.015 | -4.665
-3.5 | -0.148 | 0.04051 | -0.015 | -3.655
-3 | -0.099 | 0.03911 | -0.016 | -2.533
-2.5 | -0.05 | 0.03795 | -0.017 | -1.312
-2 | 0 | 0.01983 | -0.035 | -0.014
-1.5 | 0.061 | 0.01966 | -0.037 | 3.082
-1 | 0.117 | 0.02014 | -0.036 | 5.828
-0.5 | 0.176 | 0.02009 | -0.037 | 8.781
0 | 0.232 | 0.02109 | -0.038 | 11.007
0.5 | 0.29 | 0.02128 | -0.039 | 13.625
1 | 0.348 | 0.02149 | -0.04 | 16.184
1.5 | 0.406 | 0.02177 | -0.041 | 18.635
2 | 0.463 | 0.02207 | -0.043 | 20.986
2.5 | 0.521 | 0.02242 | -0.044 | 23.24
3 | 0.576 | 0.02287 | -0.045 | 25.188
3.5 | 0.632 | 0.02335 | -0.046 | 27.068
4 | 0.688 | 0.02388 | -0.047 | 28.792
4.5 | 0.766 | 0.02511 | -0.05 | 30.488
5 | 0.821 | 0.02586 | -0.051 | 31.748
5.5 | 0.733 | 0.04415 | -0.026 | 16.592
6 | 0.776 | 0.04699 | -0.026 | 16.513
6.5 | 0.818 | 0.05009 | -0.025 | 16.331
7 | 0.859 | 0.05331 | -0.025 | 16.112
7.5 | 0.898 | 0.05692 | -0.025 | 15.777
8 | 0.935 | 0.06113 | -0.025 | 15.299
8.5 | 0.97 | 0.06564 | -0.025 | 14.78
9 | 1.002 | 0.07024 | -0.026 | 14.272
9.5 | 1.032 | 0.0749 | -0.026 | 13.779
10 | 1.059 | 0.0809 | -0.026 | 13.084
10.5 | 1.082 | 0.08701 | -0.026 | 12.435
11 | 1.101 | 0.09493 | -0.026 | 11.6
11.5 | 1.114 | 0.10253 | -0.026 | 10.861
12 | 1.122 | 0.10912 | -0.026 | 10.282
12.5 | 1.126 | 0.11842 | -0.026 | 9.508
13 | 1.126 | 0.1282 | -0.026 | 8.78
13.5 | 1.121 | 0.13881 | -0.027 | 8.077
14 | 1.113 | 0.14826 | -0.027 | 7.505
14.5 | 1.1 | 0.15829 | -0.027 | 6.952
15 | 1.085 | 0.17166 | -0.027 | 6.318
15.5 | 1.066 | 0.18898 | -0.027 | 5.639
16 | 1.042 | 0.19448 | -0.028 | 5.356
16.5 | 1.012 | 0.21435 | -0.027 | 4.722
17 | 0.981 | 0.23365 | -0.027 | 4.197
17.5 | 0.947 | 0.24852 | -0.028 | 3.813

## 4. Re 50k Mach 0.10 (2)
BIGFOIL.COM POLAR EXPORT
NACA66-316 a=0.5
NACA66-316 a=0.5 |  |  |  | Cl Max: | 1.0504 | at alpha= | 12 | deg
XFOIL ncrit=9 |  |  |  | L/D Max: | 19.5898 | at alpha= | 11 | deg
Re: | 50000 |  |  | Cd Min: | 0.19644 | at alpha= | 17 | deg
Mach: | 0.1 |  |  | Cl=0 at alpha= | 4.2539 | deg
|  |  |  | @ Cl=0.1, Cd= | 0.05486
|  |  |  | @ Cl=0.4, Cd= | 0.074549
|  |  |  | @ Cl=0.6, Cd= | 0.065947
alpha (deg) | Cl | Cd | Cm | Cl/Cd
-11.5 | -0.4344 | 0.14061 | -0.0277 | -3.0894
-11 | -0.4664 | 0.13835 | -0.0242 | -3.3712
-10.5 | -0.4376 | 0.13145 | -0.0204 | -3.329
-10 | -0.4733 | 0.12928 | -0.0161 | -3.661
-9.5 | -0.4505 | 0.12275 | -0.0129 | -3.6701
-9 | -0.4665 | 0.11881 | -0.0084 | -3.9264
-8 | -0.4603 | 0.10905 | -0.0005 | -4.221
-6.5 | -0.8167 | 0.06395 | -0.0034 | -12.7709
-6 | -0.8027 | 0.05645 | 0.0009 | -14.2197
-5.5 | -0.7792 | 0.05088 | 0.0057 | -15.3145
-5 | -0.7443 | 0.04638 | 0.0085 | -16.0479
-4.5 | -0.7046 | 0.04255 | 0.0109 | -16.5593
-4 | -0.659 | 0.0396 | 0.0126 | -16.6414
-3 | -0.1893 | 0.04619 | -0.0293 | -4.0983
-2.5 | -0.1755 | 0.04577 | -0.0254 | -3.8344
-2 | -0.1606 | 0.04551 | -0.0215 | -3.5289
-1.5 | -0.1452 | 0.04538 | -0.0175 | -3.1996
-1 | -0.1295 | 0.04535 | -0.0135 | -2.8556
-0.5 | -0.114 | 0.0454 | -0.0095 | -2.511
0 | -0.0987 | 0.0455 | -0.0054 | -2.1692
0.5 | -0.084 | 0.04566 | -0.0013 | -1.8397
1 | -0.07 | 0.04585 | 0.0029 | -1.5267
1.5 | -0.057 | 0.04606 | 0.0071 | -1.2375
2 | -0.045 | 0.04628 | 0.0115 | -0.97234
2.5 | -0.0343 | 0.04649 | 0.0159 | -0.73779
3 | -0.0249 | 0.04669 | 0.0204 | -0.5333
3.5 | -0.0161 | 0.04691 | 0.0249 | -0.34321
4 | -0.0065 | 0.04727 | 0.0291 | -0.13751
4.5 | 0.0063 | 0.04794 | 0.0324 | 0.13141
5 | 0.0524 | 0.05113 | 0.0288 | 1.0248
5.5 | 0.1157 | 0.05609 | 0.022 | 2.0628
6 | 0.1631 | 0.05961 | 0.0183 | 2.7361
6.5 | 0.2061 | 0.06301 | 0.0156 | 3.2709
7 | 0.2484 | 0.06664 | 0.0131 | 3.7275
7.5 | 0.2964 | 0.0708 | 0.0099 | 4.1864
8 | 0.3593 | 0.07528 | 0.0058 | 4.7728
8.5 | 0.4634 | 0.07341 | 0.004 | 6.3125
9 | 0.5481 | 0.07286 | 0.0025 | 7.5226
10 | 0.7625 | 0.0443 | 0.0274 | 17.2122
10.5 | 0.8958 | 0.04592 | 0.0243 | 19.5078
11 | 1.0173 | 0.05193 | 0.018 | 19.5898
11.5 | 1.0459 | 0.05789 | 0.0204 | 18.067
12 | 1.0504 | 0.06407 | 0.0245 | 16.3946
12.5 | 1.0168 | 0.07086 | 0.0307 | 14.3494
13 | 0.9662 | 0.07906 | 0.0352 | 12.2211
13.5 | 0.9062 | 0.08945 | 0.0365 | 10.1308
14 | 0.8613 | 0.10184 | 0.0344 | 8.4574
14.5 | 0.7464 | 0.12858 | 0.02 | 5.8049
15.5 | 0.6382 | 0.17626 | -0.013 | 3.6208
16 | 0.6495 | 0.18299 | -0.0155 | 3.5494
16.5 | 0.6586 | 0.18945 | -0.0185 | 3.4764
17 | 0.6726 | 0.19644 | -0.0214 | 3.4239

## 5. Re 50k Mach 0.25 (1)
BIGFOIL.COM POLAR EXPORT
NACA66-316 a=0.5
NACA66-316 a=0.5 |  |  |  | Cl Max: | 1.082 | at alpha= | 11 | deg
JavaFoil+Calcfoil stall+Eppler ext transition |  |  |  | L/D Max: | 31.581 | at alpha= | 5 | deg
Re: | 50000 |  |  | Cd Min: | 0.01999 | at alpha= | -1.5 | deg
Mach: | 0.25 |  |  | Cl=0 at alpha= | -2 | deg
|  |  |  | @ Cl=0.1, Cd= | 0.020337
|  |  |  | @ Cl=0.4, Cd= | 0.022054
|  |  |  | @ Cl=0.6, Cd= | 0.023391
alpha (deg) | Cl | Cd | Cm | Cl/Cd
-17 | -0.471 | 0.3935 | -0.002 | -1.198
-16.5 | -0.529 | 0.35767 | -0.002 | -1.479
-16 | -0.573 | 0.30825 | -0.003 | -1.86
-15.5 | -0.61 | 0.27499 | -0.003 | -2.218
-15 | -0.642 | 0.23892 | -0.004 | -2.688
-14.5 | -0.67 | 0.37338 | -0.004 | -1.794
-14 | -0.693 | 0.20065 | -0.005 | -3.453
-13.5 | -0.71 | 0.1794 | -0.005 | -3.96
-13 | -0.723 | 0.17043 | -0.005 | -4.241
-12.5 | -0.73 | 0.15062 | -0.006 | -4.844
-12 | -0.731 | 0.13817 | -0.006 | -5.29
-11.5 | -0.727 | 0.12831 | -0.007 | -5.665
-11 | -0.717 | 0.11476 | -0.007 | -6.251
-10.5 | -0.703 | 0.10501 | -0.008 | -6.693
-10 | -0.683 | 0.09698 | -0.008 | -7.043
-9.5 | -0.659 | 0.08828 | -0.008 | -7.464
-9 | -0.631 | 0.08096 | -0.009 | -7.789
-8.5 | -0.597 | 0.07515 | -0.009 | -7.949
-8 | -0.561 | 0.06996 | -0.01 | -8.012
-7.5 | -0.521 | 0.06497 | -0.011 | -8.025
-7 | -0.48 | 0.06045 | -0.011 | -7.943
-6.5 | -0.437 | 0.05623 | -0.012 | -7.772
-6 | -0.392 | 0.05287 | -0.012 | -7.418
-5.5 | -0.346 | 0.04995 | -0.013 | -6.928
-5 | -0.299 | 0.04689 | -0.013 | -6.374
-4.5 | -0.251 | 0.04452 | -0.014 | -5.629
-4 | -0.202 | 0.04253 | -0.015 | -4.741
-3.5 | -0.152 | 0.04071 | -0.016 | -3.732
-3 | -0.102 | 0.03939 | -0.016 | -2.583
-2.5 | -0.051 | 0.03819 | -0.017 | -1.339
-2 | 0 | 0.02015 | -0.036 | -0.014
-1.5 | 0.062 | 0.01999 | -0.037 | 3.111
-1 | 0.12 | 0.02052 | -0.037 | 5.869
-0.5 | 0.181 | 0.02048 | -0.038 | 8.843
0 | 0.238 | 0.02143 | -0.039 | 11.127
0.5 | 0.298 | 0.0216 | -0.04 | 13.79
1 | 0.357 | 0.02186 | -0.041 | 16.35
1.5 | 0.417 | 0.02213 | -0.043 | 18.83
2 | 0.476 | 0.02247 | -0.044 | 21.179
2.5 | 0.535 | 0.02284 | -0.045 | 23.428
3 | 0.591 | 0.02331 | -0.046 | 25.37
3.5 | 0.649 | 0.02383 | -0.047 | 27.237
4 | 0.706 | 0.02443 | -0.048 | 28.893
4.5 | 0.785 | 0.02583 | -0.051 | 30.396
5 | 0.841 | 0.02665 | -0.053 | 31.581
5.5 | 0.751 | 0.04468 | -0.026 | 16.806
6 | 0.795 | 0.0476 | -0.026 | 16.694
6.5 | 0.837 | 0.05079 | -0.025 | 16.481
7 | 0.878 | 0.05414 | -0.025 | 16.214
7.5 | 0.916 | 0.05845 | -0.026 | 15.673
8 | 0.952 | 0.06299 | -0.026 | 15.105
8.5 | 0.984 | 0.06825 | -0.026 | 14.415
9 | 1.012 | 0.07285 | -0.026 | 13.898
9.5 | 1.037 | 0.07882 | -0.026 | 13.159
10 | 1.057 | 0.0865 | -0.026 | 12.225
10.5 | 1.073 | 0.09421 | -0.026 | 11.388
11 | 1.082 | 0.10105 | -0.026 | 10.706
11.5 | 1.081 | 0.11137 | -0.026 | 9.704
12 | 1.073 | 0.11926 | -0.026 | 8.996
12.5 | 1.058 | 0.13097 | -0.026 | 8.075
13 | 1.035 | 0.14585 | -0.026 | 7.096
13.5 | 1.005 | 0.15944 | -0.027 | 6.305
14 | 0.969 | 0.18125 | -0.027 | 5.345
14.5 | 0.925 | 0.19467 | -0.026 | 4.753
15 | 0.876 | 0.22709 | -0.027 | 3.858
15.5 | 0.822 | 0.23725 | -0.027 | 3.463
16 | 0.758 | 0.2735 | -0.026 | 2.771

## 6. Re 50k Mach 0.25 (2)
BIGFOIL.COM POLAR EXPORT
NACA66-316 a=0.5
NACA66-316 a=0.5 |  |  |  | Cl Max: | 0.9998 | at alpha= | 11.5 | deg
XFOIL ncrit=9 |  |  |  | L/D Max: | 18.668 | at alpha= | 10.5 | deg
Re: | 50000 |  |  | Cd Min: | 0.1677 | at alpha= | 16.5 | deg
Mach: | 0.25 |  |  | Cl=0 at alpha= | 4.0818 | deg
|  |  |  | @ Cl=0.1, Cd= | 0.05596
|  |  |  | @ Cl=0.4, Cd= | 0.073042
|  |  |  | @ Cl=0.6, Cd= | 0.1677
alpha (deg) | Cl | Cd | Cm | Cl/Cd
-11.5 | -0.4459 | 0.14576 | -0.0276 | -3.0591
-11 | -0.4325 | 0.13952 | -0.0241 | -3.0999
-10.5 | -0.432 | 0.13498 | -0.0207 | -3.2005
-10 | -0.463 | 0.13234 | -0.0167 | -3.4986
-9.5 | -0.4436 | 0.12596 | -0.0136 | -3.5218
-9 | -0.4631 | 0.12222 | -0.0092 | -3.7891
-8.5 | -0.4523 | 0.11679 | -0.0057 | -3.8728
-8 | -0.4601 | 0.11197 | -0.0016 | -4.1091
-7.5 | -0.7028 | 0.09062 | -0.015 | -7.7555
-7 | -0.7806 | 0.07791 | -0.0123 | -10.0193
-6.5 | -0.8102 | 0.06848 | -0.007 | -11.8312
-6 | -0.81 | 0.06077 | -0.0019 | -13.3289
-5.5 | -0.7949 | 0.0541 | 0.0029 | -14.6932
-5 | -0.7666 | 0.04946 | 0.0071 | -15.4994
-4.5 | -0.7298 | 0.04507 | 0.0099 | -16.1926
-4 | -0.6854 | 0.04163 | 0.0121 | -16.4641
-3 | -0.1939 | 0.04749 | -0.0304 | -4.083
-2.5 | -0.1799 | 0.047 | -0.0264 | -3.8277
-2 | -0.1647 | 0.0467 | -0.0224 | -3.5268
-1.5 | -0.1487 | 0.04655 | -0.0183 | -3.1944
-1 | -0.1324 | 0.04651 | -0.0142 | -2.8467
-0.5 | -0.1162 | 0.04656 | -0.0102 | -2.4957
0 | -0.1001 | 0.04669 | -0.006 | -2.1439
0.5 | -0.0845 | 0.04688 | -0.0019 | -1.8025
1 | -0.0697 | 0.04711 | 0.0023 | -1.4795
1.5 | -0.0556 | 0.04738 | 0.0065 | -1.1735
2 | -0.0427 | 0.04767 | 0.0109 | -0.89574
2.5 | -0.0309 | 0.04796 | 0.0153 | -0.64429
3 | -0.0204 | 0.04826 | 0.0198 | -0.42271
3.5 | -0.0111 | 0.04856 | 0.0243 | -0.22858
4 | -0.0018 | 0.04893 | 0.0286 | -0.036787
4.5 | 0.0092 | 0.04953 | 0.0323 | 0.18575
5 | 0.0625 | 0.05332 | 0.0274 | 1.1722
5.5 | 0.1189 | 0.05729 | 0.022 | 2.0754
6 | 0.1696 | 0.0613 | 0.018 | 2.7667
6.5 | 0.2192 | 0.06557 | 0.0144 | 3.343
7 | 0.2584 | 0.06902 | 0.0127 | 3.7438
7.5 | 0.3 | 0.07236 | 0.0108 | 4.1459
8 | 0.4114 | 0.07312 | 0.0065 | 5.6264
8.5 | 0.4728 | 0.07428 | 0.0057 | 6.3651
9 | 0.5444 | 0.07389 | 0.0058 | 7.3677
9.5 | 0.7577 | 0.04237 | 0.0263 | 17.8829
10 | 0.7699 | 0.04656 | 0.0318 | 16.5357
10.5 | 0.9138 | 0.04895 | 0.0282 | 18.668
11 | 0.9979 | 0.05543 | 0.0259 | 18.0029
11.5 | 0.9998 | 0.06175 | 0.0303 | 16.1911
12 | 0.9771 | 0.06856 | 0.035 | 14.2518
12.5 | 0.9369 | 0.0766 | 0.0385 | 12.2311
13 | 0.8864 | 0.08651 | 0.0395 | 10.2462
13.5 | 0.84 | 0.09852 | 0.0372 | 8.5262
14 | 0.6983 | 0.13056 | 0.0171 | 5.3485
14.5 | 0.7012 | 0.14354 | 0.0123 | 4.885
15 | 0.4598 | 0.15339 | 0.0024 | 2.9976
15.5 | 0.4682 | 0.15865 | 0.0003 | 2.9512
16 | 0.4627 | 0.16213 | -0.0026 | 2.8539
16.5 | 0.4716 | 0.1677 | -0.0051 | 2.8122

## 7. Re 50k Mach 0.50 (1)
BIGFOIL.COM POLAR EXPORT
NACA66-316 a=0.5
NACA66-316 a=0.5 |  |  |  | Cl Max: | 1.207 | at alpha= | 20 | deg
JavaFoil+Calcfoil stall+Eppler ext transition |  |  |  | L/D Max: | 29.626 | at alpha= | 4.5 | deg
Re: | 50000 |  |  | Cd Min: | 0.02135 | at alpha= | -1 | deg
Mach: | 0.5 |  |  | Cl=0 at alpha= | -2 | deg
|  |  |  | @ Cl=0.1, Cd= | 0.021428
|  |  |  | @ Cl=0.4, Cd= | 0.023556
|  |  |  | @ Cl=0.6, Cd= | 0.024909
alpha (deg) | Cl | Cd | Cm | Cl/Cd
-20 | -0.999 | 0.44361 | 0 | -2.251
-19.5 | -0.972 | 0.43192 | -0.001 | -2.25
-19 | -0.945 | 0.41891 | -0.001 | -2.256
-18.5 | -0.916 | 0.40301 | -0.002 | -2.272
-18 | -0.889 | 0.39184 | -0.002 | -2.268
-17.5 | -0.862 | 0.38128 | -0.003 | -2.259
-17 | -0.834 | 0.37171 | -0.003 | -2.245
-16.5 | -0.807 | 0.36688 | -0.004 | -2.201
-16 | -0.778 | 0.35271 | -0.004 | -2.206
-15.5 | -0.751 | 0.34567 | -0.005 | -2.171
-15 | -0.723 | 0.33728 | -0.005 | -2.145
-14.5 | -0.696 | 0.31261 | -0.006 | -2.227
-14 | -0.669 | 0.32962 | -0.006 | -2.029
-13.5 | -0.641 | 0.32598 | -0.007 | -1.967
-13 | -0.612 | 0.30113 | -0.007 | -2.034
-12.5 | -0.585 | 0.28348 | -0.007 | -2.064
-12 | -0.557 | 0.28852 | -0.008 | -1.932
-11.5 | -0.53 | 0.26715 | -0.008 | -1.983
-11 | -0.502 | 0.2556 | -0.009 | -1.965
-10.5 | -0.475 | 0.25222 | -0.009 | -1.882
-10 | -0.447 | 0.23959 | -0.01 | -1.865
-9.5 | -0.418 | 0.23126 | -0.009 | -1.809
-9 | -0.391 | 0.1963 | -0.01 | -1.99
-8.5 | -0.363 | 0.18829 | -0.01 | -1.927
-8 | -0.335 | 0.15486 | -0.011 | -2.164
-7.5 | -0.48 | 0.09052 | -0.011 | -5.307
-7 | -0.48 | 0.07551 | -0.012 | -6.353
-6.5 | -0.455 | 0.06625 | -0.012 | -6.864
-6 | -0.418 | 0.05953 | -0.013 | -7.026
-5.5 | -0.375 | 0.05413 | -0.014 | -6.925
-5 | -0.327 | 0.05017 | -0.015 | -6.518
-4.5 | -0.276 | 0.04729 | -0.015 | -5.839
-4 | -0.223 | 0.04456 | -0.016 | -5.009
-3.5 | -0.169 | 0.04252 | -0.017 | -3.969
-3 | -0.113 | 0.04088 | -0.018 | -2.771
-2.5 | -0.057 | 0.03943 | -0.019 | -1.446
-2 | 0 | 0.0384 | -0.02 | -0.007
-1.5 | 0.069 | 0.02149 | -0.042 | 3.215
-1 | 0.139 | 0.02135 | -0.043 | 6.518
-0.5 | 0.201 | 0.02215 | -0.042 | 9.09
0 | 0.266 | 0.02298 | -0.043 | 11.577
0.5 | 0.332 | 0.0232 | -0.045 | 14.327
1 | 0.399 | 0.02355 | -0.046 | 16.932
1.5 | 0.465 | 0.02393 | -0.047 | 19.427
2 | 0.531 | 0.02436 | -0.048 | 21.789
2.5 | 0.597 | 0.02488 | -0.05 | 23.985
3 | 0.659 | 0.02547 | -0.051 | 25.877
3.5 | 0.722 | 0.02614 | -0.052 | 27.638
4 | 0.806 | 0.02815 | -0.055 | 28.648
4.5 | 0.869 | 0.02932 | -0.057 | 29.626
5 | 0.781 | 0.04377 | -0.028 | 17.843
5.5 | 0.828 | 0.04697 | -0.027 | 17.627
6 | 0.871 | 0.05142 | -0.027 | 16.934
6.5 | 0.907 | 0.05572 | -0.027 | 16.286
7 | 0.935 | 0.06096 | -0.027 | 15.346
7.5 | 0.949 | 0.0688 | -0.027 | 13.791
8 | 0.936 | 0.07863 | -0.026 | 11.899
8.5 | 0.85 | 0.09713 | -0.025 | 8.756
9 | 0.609 | 0.1907 | -0.025 | 3.192
9.5 | 0.636 | 0.20569 | -0.028 | 3.094
10 | 0.664 | 0.21508 | -0.03 | 3.087
10.5 | 0.691 | 0.21957 | -0.03 | 3.147
11 | 0.718 | 0.22456 | -0.031 | 3.197
11.5 | 0.746 | 0.25262 | -0.034 | 2.952
12 | 0.773 | 0.25771 | -0.036 | 3.001
12.5 | 0.8 | 0.2791 | -0.036 | 2.867
13 | 0.827 | 0.29021 | -0.037 | 2.849
13.5 | 0.854 | 0.28619 | -0.038 | 2.983
14 | 0.882 | 0.33921 | -0.041 | 2.601
14.5 | 0.909 | 0.34292 | -0.042 | 2.65
15 | 0.935 | 0.35663 | -0.043 | 2.623
15.5 | 0.963 | 0.3605 | -0.045 | 2.671
16 | 0.991 | 0.38433 | -0.047 | 2.578
16.5 | 1.017 | 0.38524 | -0.048 | 2.641
17 | 1.044 | 0.38371 | -0.049 | 2.721
17.5 | 1.073 | 0.41696 | -0.052 | 2.573
18 | 1.099 | 0.42887 | -0.053 | 2.563
18.5 | 1.125 | 0.42759 | -0.054 | 2.632
19 | 1.152 | 0.44269 | -0.055 | 2.603
19.5 | 1.181 | 0.45884 | -0.058 | 2.575
20 | 1.207 | 0.4774 | -0.058 | 2.529

## 8. Re 50k Mach 0.50 (2)
BIGFOIL.COM POLAR EXPORT
NACA66-316 a=0.5
NACA66-316 a=0.5 |  |  |  | Cl Max: | 0.8168 | at alpha= | 10.5 | deg
XFOIL ncrit=9 |  |  |  | L/D Max: | 14.8618 | at alpha= | 9 | deg
Re: | 50000 |  |  | Cd Min: | 0.16579 | at alpha= | 14.5 | deg
Mach: | 0.5 |  |  | Cl=0 at alpha= | 3.2538 | deg
|  |  |  | @ Cl=0.1, Cd= | 0.061737
|  |  |  | @ Cl=0.4, Cd= | 0.076568
|  |  |  | @ Cl=0.6, Cd= | 0.16204
alpha (deg) | Cl | Cd | Cm | Cl/Cd
-10 | -0.4311 | 0.14447 | -0.0192 | -2.984
-9.5 | -0.4282 | 0.13897 | -0.0164 | -3.0812
-9 | -0.4298 | 0.13388 | -0.0134 | -3.2103
-8.5 | -0.4546 | 0.1303 | -0.0092 | -3.4889
-8 | -0.5496 | 0.10872 | -0.0317 | -5.0552
-7.5 | -0.5931 | 0.09851 | -0.0342 | -6.0207
-7 | -0.6341 | 0.09036 | -0.0322 | -7.0175
-6.5 | -0.7241 | 0.08378 | -0.0244 | -8.6429
-6 | -0.7531 | 0.07701 | -0.018 | -9.7792
-5.5 | -0.7815 | 0.07027 | -0.011 | -11.1214
-5 | -0.7962 | 0.06367 | -0.0043 | -12.5051
-4.5 | -0.7941 | 0.0575 | 0.0018 | -13.8104
-4 | -0.7748 | 0.05194 | 0.007 | -14.9172
-3.5 | -0.7388 | 0.04734 | 0.011 | -15.6063
-3 | -0.6907 | 0.04402 | 0.0142 | -15.6906
-2 | -0.1827 | 0.05204 | -0.0263 | -3.5108
-1.5 | -0.1649 | 0.05173 | -0.0218 | -3.1877
-1 | -0.1463 | 0.05162 | -0.0174 | -2.8342
-0.5 | -0.1272 | 0.05167 | -0.013 | -2.4618
0 | -0.1082 | 0.05185 | -0.0086 | -2.0868
0.5 | -0.0894 | 0.05214 | -0.0042 | -1.7146
1 | -0.0711 | 0.05253 | 0.0002 | -1.3535
1.5 | -0.0535 | 0.053 | 0.0045 | -1.0094
2 | -0.0367 | 0.05354 | 0.0089 | -0.68547
2.5 | -0.0211 | 0.05414 | 0.0132 | -0.38973
3 | -0.0067 | 0.0548 | 0.0176 | -0.12226
3.5 | 0.0065 | 0.0555 | 0.022 | 0.11712
4 | 0.0183 | 0.05625 | 0.0263 | 0.32533
4.5 | 0.0648 | 0.05941 | 0.0232 | 1.0907
5 | 0.1247 | 0.06337 | 0.0175 | 1.9678
5.5 | 0.165 | 0.06648 | 0.0161 | 2.4819
6 | 0.2016 | 0.06932 | 0.0157 | 2.9083
6.5 | 0.2441 | 0.07316 | 0.0147 | 3.3365
7 | 0.3329 | 0.07446 | 0.0122 | 4.4709
7.5 | 0.3874 | 0.07619 | 0.0126 | 5.0847
8 | 0.4458 | 0.07794 | 0.0128 | 5.7198
8.5 | 0.4873 | 0.07926 | 0.0148 | 6.1481
9 | 0.7315 | 0.04922 | 0.0381 | 14.8618
9.5 | 0.749 | 0.05301 | 0.0443 | 14.1294
10 | 0.797 | 0.05751 | 0.0473 | 13.8585
10.5 | 0.8168 | 0.06421 | 0.0492 | 12.7208
11 | 0.7887 | 0.07367 | 0.0494 | 10.7059
11.5 | 0.7455 | 0.08571 | 0.0464 | 8.6979
12 | 0.6953 | 0.101 | 0.0391 | 6.8842
12.5 | 0.6618 | 0.11699 | 0.0303 | 5.6569
13 | 0.6504 | 0.13042 | 0.0234 | 4.987
13.5 | 0.651 | 0.1421 | 0.0178 | 4.5813
14 | 0.6613 | 0.15286 | 0.0133 | 4.3262
14.5 | 0.6579 | 0.16579 | 0.0054 | 3.9683
15 | 0.4532 | 0.15753 | 0.0053 | 2.8769
15.5 | 0.4581 | 0.16204 | 0.0024 | 2.8271

## 9. Re 100k Mach 0.00 (1)
BIGFOIL.COM POLAR EXPORT
NACA66-316 a=0.5
NACA66-316 a=0.5 |  |  |  | Cl Max: | 1.136 | at alpha= | 13 | deg
JavaFoil+Calcfoil stall+Eppler ext transition |  |  |  | L/D Max: | 39.5 | at alpha= | 6 | deg
Re: | 100000 |  |  | Cd Min: | 0.0145 | at alpha= | -0.5 | deg
Mach: | 0 |  |  | Cl=0 at alpha= | -2 | deg
|  |  |  | @ Cl=0.1, Cd= | 0.014928
|  |  |  | @ Cl=0.4, Cd= | 0.016149
|  |  |  | @ Cl=0.6, Cd= | 0.017204
alpha (deg) | Cl | Cd | Cm | Cl/Cd
-20 | -0.686 | 0.28489 | 0 | -2.408
-19.5 | -0.708 | 0.26628 | 0 | -2.66
-19 | -0.73 | 0.2521 | -0.001 | -2.897
-18.5 | -0.752 | 0.24731 | -0.001 | -3.039
-18 | -0.772 | 0.22241 | -0.001 | -3.47
-17.5 | -0.791 | 0.21681 | -0.002 | -3.647
-17 | -0.808 | 0.20184 | -0.002 | -4.004
-16.5 | -0.824 | 0.18838 | -0.003 | -4.372
-16 | -0.832 | 0.17211 | -0.003 | -4.832
-15.5 | -0.835 | 0.16269 | -0.003 | -5.134
-15 | -0.837 | 0.15083 | -0.004 | -5.547
-14.5 | -0.835 | 0.14313 | -0.004 | -5.835
-14 | -0.831 | 0.13713 | -0.005 | -6.061
-13.5 | -0.824 | 0.12918 | -0.005 | -6.382
-13 | -0.815 | 0.12082 | -0.005 | -6.742
-12.5 | -0.802 | 0.111 | -0.006 | -7.222
-12 | -0.786 | 0.10385 | -0.006 | -7.568
-11.5 | -0.767 | 0.0959 | -0.007 | -7.998
-11 | -0.745 | 0.09075 | -0.007 | -8.208
-10.5 | -0.72 | 0.08442 | -0.008 | -8.525
-10 | -0.692 | 0.07811 | -0.008 | -8.857
-9.5 | -0.661 | 0.07316 | -0.008 | -9.036
-9 | -0.628 | 0.06849 | -0.009 | -9.167
-8.5 | -0.591 | 0.06445 | -0.01 | -9.176
-8 | -0.553 | 0.06033 | -0.01 | -9.159
-7.5 | -0.512 | 0.0562 | -0.01 | -9.11
-7 | -0.47 | 0.05296 | -0.011 | -8.875
-6.5 | -0.427 | 0.04972 | -0.012 | -8.582
-6 | -0.382 | 0.04683 | -0.012 | -8.163
-5.5 | -0.337 | 0.04454 | -0.013 | -7.564
-5 | -0.291 | 0.04215 | -0.014 | -6.893
-4.5 | -0.243 | 0.04018 | -0.014 | -6.06
-4 | -0.196 | 0.03831 | -0.015 | -5.109
-3.5 | -0.147 | 0.03678 | -0.016 | -4.006
-3 | -0.099 | 0.03557 | -0.016 | -2.773
-2.5 | -0.061 | 0.01616 | -0.035 | -3.757
-2 | 0 | 0.0159 | -0.036 | -0.017
-1.5 | 0.06 | 0.0157 | -0.037 | 3.854
-1 | 0.118 | 0.01458 | -0.037 | 8.083
-0.5 | 0.177 | 0.0145 | -0.038 | 12.226
0 | 0.232 | 0.01559 | -0.039 | 14.893
0.5 | 0.29 | 0.01577 | -0.04 | 18.386
1 | 0.348 | 0.01593 | -0.041 | 21.825
1.5 | 0.405 | 0.01617 | -0.042 | 25.073
2 | 0.463 | 0.01644 | -0.043 | 28.163
2.5 | 0.52 | 0.01671 | -0.044 | 31.128
3 | 0.575 | 0.01703 | -0.046 | 33.781
3.5 | 0.631 | 0.01742 | -0.047 | 36.242
4 | 0.686 | 0.01785 | -0.048 | 38.455
4.5 | 0.764 | 0.02109 | -0.051 | 36.245
5 | 0.82 | 0.02182 | -0.052 | 37.564
5.5 | 0.874 | 0.02261 | -0.053 | 38.632
6 | 0.926 | 0.02344 | -0.054 | 39.5
6.5 | 0.815 | 0.04611 | -0.027 | 17.683
7 | 0.856 | 0.04927 | -0.026 | 17.374
7.5 | 0.895 | 0.05239 | -0.026 | 17.084
8 | 0.932 | 0.05612 | -0.026 | 16.613
8.5 | 0.967 | 0.05943 | -0.026 | 16.277
9 | 1 | 0.06356 | -0.026 | 15.738
9.5 | 1.031 | 0.06795 | -0.027 | 15.167
10 | 1.058 | 0.07336 | -0.027 | 14.424
10.5 | 1.083 | 0.07856 | -0.027 | 13.781
11 | 1.103 | 0.08459 | -0.027 | 13.04
11.5 | 1.117 | 0.09064 | -0.027 | 12.324
12 | 1.127 | 0.09506 | -0.027 | 11.857
12.5 | 1.134 | 0.10447 | -0.027 | 10.853
13 | 1.136 | 0.11031 | -0.027 | 10.299
13.5 | 1.134 | 0.11881 | -0.027 | 9.548
14 | 1.129 | 0.12539 | -0.027 | 9.006
14.5 | 1.12 | 0.13634 | -0.028 | 8.218
15 | 1.108 | 0.1477 | -0.027 | 7.504
15.5 | 1.093 | 0.1573 | -0.028 | 6.951
16 | 1.074 | 0.16263 | -0.028 | 6.601
16.5 | 1.048 | 0.17583 | -0.028 | 5.963
17 | 1.021 | 0.19244 | -0.028 | 5.308
17.5 | 0.993 | 0.19958 | -0.029 | 4.974
18 | 0.963 | 0.2107 | -0.028 | 4.568

## 10. Re 100k Mach 0.00 (2)
BIGFOIL.COM POLAR EXPORT
NACA66-316 a=0.5
NACA66-316 a=0.5 |  |  |  | Cl Max: | 1.0857 | at alpha= | 12.5 | deg
XFOIL ncrit=9 |  |  |  | L/D Max: | 26.1321 | at alpha= | 8.5 | deg
Re: | 100000 |  |  | Cd Min: | 0.19362 | at alpha= | 17.5 | deg
Mach: | 0 |  |  | Cl=0 at alpha= | 0.55882 | deg
|  |  |  | @ Cl=0.1, Cd= | 0.046946
|  |  |  | @ Cl=0.4, Cd= | 0.049538
|  |  |  | @ Cl=0.6, Cd= | 0.045518
alpha (deg) | Cl | Cd | Cm | Cl/Cd
-6 | -0.8214 | 0.0501 | 0.0057 | -16.3952
-5.5 | -0.7868 | 0.04331 | 0.0099 | -18.1667
-5 | -0.7521 | 0.03937 | 0.013 | -19.1034
-4.5 | -0.7129 | 0.03625 | 0.0156 | -19.6662
-4 | -0.6713 | 0.03396 | 0.0177 | -19.7674
-3.5 | -0.6301 | 0.03247 | 0.0197 | -19.4056
-3 | -0.5896 | 0.03116 | 0.0216 | -18.9217
-2.5 | -0.5528 | 0.03007 | 0.0239 | -18.3838
-2 | -0.5122 | 0.02959 | 0.0252 | -17.3099
-1.5 | -0.4803 | 0.02733 | 0.0283 | -17.5741
-1 | -0.1258 | 0.04291 | -0.0145 | -2.9317
-0.5 | -0.1092 | 0.04306 | -0.0107 | -2.536
0 | -0.0703 | 0.04361 | -0.0116 | -1.612
1 | 0.0555 | 0.04581 | -0.022 | 1.2115
2 | 0.1409 | 0.04799 | -0.0235 | 2.936
2.5 | 0.1905 | 0.04941 | -0.0252 | 3.8555
3 | 0.2206 | 0.05011 | -0.0231 | 4.4023
3.5 | 0.3511 | 0.04919 | -0.033 | 7.1376
4.5 | 0.4172 | 0.04966 | -0.0276 | 8.4011
5 | 0.4604 | 0.04972 | -0.0261 | 9.2599
5.5 | 0.4903 | 0.04963 | -0.0224 | 9.8791
6 | 0.5068 | 0.04932 | -0.0166 | 10.2758
6.5 | 0.5476 | 0.04837 | -0.0135 | 11.3211
7 | 0.5576 | 0.04765 | -0.0063 | 11.702
7.5 | 0.6493 | 0.04304 | -0.0065 | 15.086
8.5 | 0.7871 | 0.03012 | 0.0031 | 26.1321
9 | 0.7777 | 0.03099 | 0.0147 | 25.0952
9.5 | 0.781 | 0.03444 | 0.0199 | 22.6771
10 | 0.8097 | 0.03666 | 0.0227 | 22.0867
10.5 | 0.876 | 0.03839 | 0.0225 | 22.8184
11 | 0.997 | 0.04208 | 0.016 | 23.693
11.5 | 1.043 | 0.04596 | 0.0169 | 22.6936
12 | 1.0748 | 0.05105 | 0.0189 | 21.0539
12.5 | 1.0857 | 0.05743 | 0.0226 | 18.9048
13 | 1.0776 | 0.06436 | 0.027 | 16.7433
13.5 | 1.055 | 0.07165 | 0.0313 | 14.7244
14 | 1.0257 | 0.08007 | 0.0343 | 12.81
14.5 | 0.9089 | 0.0926 | 0.0359 | 9.8153
15 | 0.8526 | 0.10789 | 0.0312 | 7.9025
15.5 | 0.6899 | 0.16238 | -0.0018 | 4.2487
16 | 0.6793 | 0.17144 | -0.0076 | 3.9623
16.5 | 0.7155 | 0.17933 | -0.007 | 3.9899
17 | 0.7132 | 0.18575 | -0.0121 | 3.8396
17.5 | 0.7048 | 0.19362 | -0.0186 | 3.6401

## 11. Re 100k Mach 0.10 (1)
BIGFOIL.COM POLAR EXPORT
NACA66-316 a=0.5
NACA66-316 a=0.5 |  |  |  | Cl Max: | 1.126 | at alpha= | 12.5 | deg
JavaFoil+Calcfoil stall+Eppler ext transition |  |  |  | L/D Max: | 39.394 | at alpha= | 6 | deg
Re: | 100000 |  |  | Cd Min: | 0.01453 | at alpha= | -0.5 | deg
Mach: | 0.1 |  |  | Cl=0 at alpha= | -2 | deg
|  |  |  | @ Cl=0.1, Cd= | 0.014963
|  |  |  | @ Cl=0.4, Cd= | 0.016202
|  |  |  | @ Cl=0.6, Cd= | 0.017263
alpha (deg) | Cl | Cd | Cm | Cl/Cd
-19.5 | -0.657 | 0.28165 | 0 | -2.333
-19 | -0.682 | 0.26686 | -0.001 | -2.557
-18.5 | -0.707 | 0.26073 | -0.001 | -2.713
-18 | -0.731 | 0.23742 | -0.001 | -3.08
-17.5 | -0.754 | 0.21933 | -0.002 | -3.437
-17 | -0.775 | 0.21024 | -0.002 | -3.686
-16.5 | -0.794 | 0.19497 | -0.003 | -4.074
-16 | -0.806 | 0.17704 | -0.003 | -4.551
-15.5 | -0.813 | 0.17144 | -0.003 | -4.74
-15 | -0.817 | 0.16053 | -0.004 | -5.089
-14.5 | -0.818 | 0.14971 | -0.004 | -5.467
-14 | -0.817 | 0.13756 | -0.005 | -5.939
-13.5 | -0.813 | 0.13169 | -0.005 | -6.171
-13 | -0.805 | 0.12058 | -0.005 | -6.678
-12.5 | -0.794 | 0.11385 | -0.006 | -6.978
-12 | -0.78 | 0.10689 | -0.006 | -7.302
-11.5 | -0.763 | 0.09793 | -0.007 | -7.792
-11 | -0.742 | 0.0928 | -0.007 | -8
-10.5 | -0.718 | 0.08592 | -0.008 | -8.361
-10 | -0.691 | 0.07936 | -0.008 | -8.713
-9.5 | -0.661 | 0.07414 | -0.008 | -8.922
-9 | -0.629 | 0.06935 | -0.009 | -9.067
-8.5 | -0.593 | 0.06455 | -0.009 | -9.179
-8 | -0.554 | 0.06031 | -0.01 | -9.186
-7.5 | -0.514 | 0.05656 | -0.011 | -9.08
-7 | -0.472 | 0.05296 | -0.011 | -8.906
-6.5 | -0.428 | 0.04979 | -0.012 | -8.604
-6 | -0.384 | 0.04703 | -0.012 | -8.162
-5.5 | -0.338 | 0.04472 | -0.013 | -7.566
-5 | -0.292 | 0.04213 | -0.014 | -6.927
-4.5 | -0.245 | 0.04015 | -0.014 | -6.092
-4 | -0.197 | 0.03839 | -0.015 | -5.122
-3.5 | -0.148 | 0.03683 | -0.016 | -4.02
-3 | -0.099 | 0.03559 | -0.016 | -2.785
-2.5 | -0.061 | 0.01622 | -0.035 | -3.76
-2 | 0 | 0.01594 | -0.036 | -0.017
-1.5 | 0.061 | 0.01575 | -0.037 | 3.859
-1 | 0.118 | 0.0146 | -0.037 | 8.117
-0.5 | 0.178 | 0.01453 | -0.038 | 12.268
0 | 0.233 | 0.01565 | -0.039 | 14.901
0.5 | 0.291 | 0.01582 | -0.04 | 18.407
1 | 0.349 | 0.016 | -0.041 | 21.838
1.5 | 0.407 | 0.01623 | -0.042 | 25.095
2 | 0.465 | 0.01649 | -0.043 | 28.198
2.5 | 0.523 | 0.01675 | -0.045 | 31.224
3 | 0.578 | 0.01711 | -0.046 | 33.784
3.5 | 0.634 | 0.0175 | -0.047 | 36.248
4 | 0.69 | 0.01791 | -0.048 | 38.527
4.5 | 0.768 | 0.02119 | -0.051 | 36.222
5 | 0.823 | 0.02194 | -0.052 | 37.529
5.5 | 0.877 | 0.02274 | -0.054 | 38.583
6 | 0.93 | 0.02361 | -0.055 | 39.394
6.5 | 0.819 | 0.04624 | -0.027 | 17.708
7 | 0.859 | 0.04942 | -0.026 | 17.391
7.5 | 0.898 | 0.05267 | -0.026 | 17.057
8 | 0.935 | 0.05595 | -0.026 | 16.718
8.5 | 0.97 | 0.05987 | -0.026 | 16.207
9 | 1.003 | 0.06406 | -0.027 | 15.655
9.5 | 1.032 | 0.06794 | -0.027 | 15.195
10 | 1.059 | 0.07311 | -0.027 | 14.483
10.5 | 1.082 | 0.07831 | -0.027 | 13.821
11 | 1.102 | 0.08524 | -0.027 | 12.923
11.5 | 1.114 | 0.09064 | -0.027 | 12.288
12 | 1.122 | 0.09826 | -0.028 | 11.423
12.5 | 1.126 | 0.10568 | -0.028 | 10.658
13 | 1.126 | 0.11237 | -0.027 | 10.018
13.5 | 1.121 | 0.11936 | -0.027 | 9.394
14 | 1.113 | 0.12831 | -0.028 | 8.674
14.5 | 1.101 | 0.13851 | -0.028 | 7.945
15 | 1.085 | 0.15256 | -0.028 | 7.11
15.5 | 1.066 | 0.15932 | -0.027 | 6.689
16 | 1.042 | 0.16926 | -0.028 | 6.155
16.5 | 1.012 | 0.18525 | -0.028 | 5.464
17 | 0.981 | 0.19594 | -0.028 | 5.004
17.5 | 0.948 | 0.20939 | -0.029 | 4.526

## 12. Re 100k Mach 0.10 (2)
BIGFOIL.COM POLAR EXPORT
NACA66-316 a=0.5
NACA66-316 a=0.5 |  |  |  | Cl Max: | 1.0745 | at alpha= | 12.5 | deg
XFOIL ncrit=9 |  |  |  | L/D Max: | 26.3096 | at alpha= | 8.5 | deg
Re: | 100000 |  |  | Cd Min: | 0.1944 | at alpha= | 17.5 | deg
Mach: | 0.1 |  |  | Cl=0 at alpha= | 0.53296 | deg
|  |  |  | @ Cl=0.1, Cd= | 0.047517
|  |  |  | @ Cl=0.4, Cd= | 0.049676
|  |  |  | @ Cl=0.6, Cd= | 0.045661
alpha (deg) | Cl | Cd | Cm | Cl/Cd
-6 | -0.8244 | 0.05093 | 0.0053 | -16.1869
-5.5 | -0.7907 | 0.04401 | 0.0095 | -17.9664
-5 | -0.7566 | 0.03989 | 0.0127 | -18.9672
-4.5 | -0.7176 | 0.03667 | 0.0154 | -19.5691
-4 | -0.6759 | 0.03428 | 0.0176 | -19.717
-3.5 | -0.6344 | 0.0327 | 0.0196 | -19.4006
-3 | -0.5934 | 0.03143 | 0.0216 | -18.8801
-2.5 | -0.5561 | 0.03026 | 0.0238 | -18.3774
-1.5 | -0.4741 | 0.02817 | 0.0262 | -16.83
-1 | -0.1263 | 0.04311 | -0.0146 | -2.9297
-0.5 | -0.1097 | 0.04326 | -0.0109 | -2.5358
0 | -0.0671 | 0.04394 | -0.0124 | -1.5271
1 | 0.0588 | 0.04609 | -0.0226 | 1.2758
1.5 | 0.1171 | 0.04811 | -0.0264 | 2.434
2 | 0.144 | 0.04821 | -0.024 | 2.9869
3 | 0.2292 | 0.05038 | -0.0244 | 4.5494
3.5 | 0.3651 | 0.04939 | -0.0349 | 7.3922
4 | 0.3849 | 0.04959 | -0.0302 | 7.7616
4.5 | 0.4234 | 0.04981 | -0.0282 | 8.5003
5 | 0.4702 | 0.04987 | -0.0271 | 9.4285
5.5 | 0.4798 | 0.04989 | -0.0207 | 9.6172
6 | 0.5142 | 0.04943 | -0.0172 | 10.4026
6.5 | 0.5594 | 0.04841 | -0.0145 | 11.5555
7 | 0.5604 | 0.04778 | -0.0061 | 11.7288
7.5 | 0.6544 | 0.04275 | -0.0061 | 15.3076
8.5 | 0.7885 | 0.02997 | 0.0042 | 26.3096
9 | 0.7733 | 0.03156 | 0.0159 | 24.5025
9.5 | 0.7794 | 0.03486 | 0.0208 | 22.358
10 | 0.8097 | 0.03704 | 0.0235 | 21.8602
10.5 | 0.879 | 0.03877 | 0.0233 | 22.6722
11 | 0.9998 | 0.04268 | 0.0169 | 23.4255
11.5 | 1.0414 | 0.04668 | 0.0183 | 22.3093
12 | 1.0683 | 0.05185 | 0.0208 | 20.6037
12.5 | 1.0745 | 0.05823 | 0.0248 | 18.4527
13 | 1.0634 | 0.06523 | 0.0292 | 16.3023
13.5 | 1.0398 | 0.07278 | 0.0331 | 14.2869
14 | 1.0094 | 0.08143 | 0.0356 | 12.3959
14.5 | 0.8898 | 0.09479 | 0.0357 | 9.3871
15 | 0.8256 | 0.11172 | 0.0291 | 7.3899
15.5 | 0.6882 | 0.16327 | -0.0021 | 4.2151
16 | 0.6783 | 0.17224 | -0.0079 | 3.9381
16.5 | 0.7179 | 0.18025 | -0.0068 | 3.9828
17 | 0.7107 | 0.18665 | -0.0128 | 3.8077
17.5 | 0.7051 | 0.1944 | -0.0189 | 3.6271

## 13. Re 100k Mach 0.25 (1)
BIGFOIL.COM POLAR EXPORT
NACA66-316 a=0.5
NACA66-316 a=0.5 |  |  |  | Cl Max: | 1.082 | at alpha= | 11 | deg
JavaFoil+Calcfoil stall+Eppler ext transition |  |  |  | L/D Max: | 38.635 | at alpha= | 4 | deg
Re: | 100000 |  |  | Cd Min: | 0.0148 | at alpha= | -0.5 | deg
Mach: | 0.25 |  |  | Cl=0 at alpha= | -2 | deg
|  |  |  | @ Cl=0.1, Cd= | 0.015277
|  |  |  | @ Cl=0.4, Cd= | 0.016437
|  |  |  | @ Cl=0.6, Cd= | 0.017507
alpha (deg) | Cl | Cd | Cm | Cl/Cd
-17 | -0.471 | 0.30589 | -0.002 | -1.541
-16.5 | -0.529 | 0.27347 | -0.003 | -1.935
-16 | -0.573 | 0.23858 | -0.003 | -2.403
-15.5 | -0.61 | 0.21705 | -0.003 | -2.81
-15 | -0.642 | 0.19382 | -0.004 | -3.313
-14.5 | -0.67 | 0.28604 | -0.004 | -2.342
-14 | -0.693 | 0.16428 | -0.005 | -4.218
-13.5 | -0.711 | 0.15405 | -0.005 | -4.612
-13 | -0.723 | 0.14268 | -0.005 | -5.066
-12.5 | -0.73 | 0.12727 | -0.006 | -5.734
-12 | -0.731 | 0.1174 | -0.006 | -6.227
-11.5 | -0.727 | 0.10653 | -0.007 | -6.824
-11 | -0.717 | 0.10006 | -0.007 | -7.169
-10.5 | -0.703 | 0.09032 | -0.008 | -7.781
-10 | -0.683 | 0.085 | -0.008 | -8.037
-9.5 | -0.659 | 0.07771 | -0.009 | -8.481
-9 | -0.631 | 0.07186 | -0.009 | -8.775
-8.5 | -0.597 | 0.06678 | -0.01 | -8.945
-8 | -0.561 | 0.06237 | -0.01 | -8.988
-7.5 | -0.521 | 0.05785 | -0.011 | -9.014
-7 | -0.48 | 0.05405 | -0.011 | -8.883
-6.5 | -0.437 | 0.05072 | -0.012 | -8.618
-6 | -0.392 | 0.0479 | -0.012 | -8.189
-5.5 | -0.346 | 0.04529 | -0.013 | -7.644
-5 | -0.299 | 0.04256 | -0.014 | -7.025
-4.5 | -0.251 | 0.04047 | -0.015 | -6.195
-4 | -0.202 | 0.03862 | -0.015 | -5.222
-3.5 | -0.152 | 0.03703 | -0.016 | -4.105
-3 | -0.102 | 0.03576 | -0.017 | -2.846
-2.5 | -0.063 | 0.01648 | -0.036 | -3.797
-2 | 0 | 0.01619 | -0.037 | -0.017
-1.5 | 0.062 | 0.01598 | -0.038 | 3.902
-1 | 0.122 | 0.01487 | -0.038 | 8.174
-0.5 | 0.183 | 0.0148 | -0.039 | 12.35
0 | 0.24 | 0.01591 | -0.04 | 15.055
0.5 | 0.299 | 0.01606 | -0.041 | 18.627
1 | 0.359 | 0.01627 | -0.042 | 22.052
1.5 | 0.418 | 0.01651 | -0.043 | 25.332
2 | 0.478 | 0.01679 | -0.045 | 28.453
2.5 | 0.537 | 0.01709 | -0.046 | 31.423
3 | 0.593 | 0.01746 | -0.047 | 33.974
3.5 | 0.651 | 0.01785 | -0.048 | 36.479
4 | 0.708 | 0.01832 | -0.049 | 38.635
4.5 | 0.787 | 0.02183 | -0.052 | 36.057
5 | 0.844 | 0.02265 | -0.054 | 37.251
5.5 | 0.899 | 0.02352 | -0.055 | 38.213
6 | 0.796 | 0.04382 | -0.028 | 18.162
6.5 | 0.838 | 0.04672 | -0.027 | 17.935
7 | 0.878 | 0.04975 | -0.026 | 17.648
7.5 | 0.916 | 0.05355 | -0.027 | 17.112
8 | 0.952 | 0.05711 | -0.027 | 16.664
8.5 | 0.984 | 0.06152 | -0.027 | 15.994
9 | 1.013 | 0.06653 | -0.027 | 15.223
9.5 | 1.037 | 0.0712 | -0.027 | 14.57
10 | 1.058 | 0.07755 | -0.027 | 13.64
10.5 | 1.073 | 0.08315 | -0.027 | 12.907
11 | 1.082 | 0.09085 | -0.027 | 11.911
11.5 | 1.081 | 0.09821 | -0.027 | 11.007
12 | 1.073 | 0.10462 | -0.027 | 10.256
12.5 | 1.058 | 0.11451 | -0.027 | 9.237
13 | 1.035 | 0.12417 | -0.026 | 8.335
13.5 | 1.005 | 0.13884 | -0.027 | 7.242
14 | 0.969 | 0.15233 | -0.027 | 6.36
14.5 | 0.925 | 0.17007 | -0.027 | 5.442
15 | 0.876 | 0.17834 | -0.027 | 4.913
15.5 | 0.822 | 0.19914 | -0.028 | 4.126
16 | 0.758 | 0.22263 | -0.027 | 3.405

## 14. Re 100k Mach 0.25 (2)
BIGFOIL.COM POLAR EXPORT
NACA66-316 a=0.5
NACA66-316 a=0.5 |  |  |  | Cl Max: | 1.0253 | at alpha= | 12 | deg
XFOIL ncrit=9 |  |  |  | L/D Max: | 27.0304 | at alpha= | 8.5 | deg
Re: | 100000 |  |  | Cd Min: | 0.19102 | at alpha= | 17 | deg
Mach: | 0.25 |  |  | Cl=0 at alpha= | 0.36947 | deg
|  |  |  | @ Cl=0.1, Cd= | 0.048436
|  |  |  | @ Cl=0.4, Cd= | 0.050368
|  |  |  | @ Cl=0.6, Cd= | 0.046336
alpha (deg) | Cl | Cd | Cm | Cl/Cd
-6 | -0.8351 | 0.05628 | 0.0029 | -14.8383
-5.5 | -0.8091 | 0.04787 | 0.0071 | -16.902
-5 | -0.7789 | 0.0429 | 0.0109 | -18.1562
-4.5 | -0.7427 | 0.03915 | 0.0141 | -18.9706
-4 | -0.7012 | 0.03616 | 0.0169 | -19.3916
-3.5 | -0.658 | 0.03408 | 0.0191 | -19.3075
-3 | -0.6153 | 0.03288 | 0.0213 | -18.7135
-2.5 | -0.5745 | 0.03131 | 0.0235 | -18.3488
-2 | -0.5225 | 0.03115 | 0.0234 | -16.7737
0 | -0.0484 | 0.04516 | -0.017 | -1.0717
0.5 | 0.0171 | 0.04625 | -0.0225 | 0.36973
1 | 0.0706 | 0.04764 | -0.0253 | 1.4819
2 | 0.1685 | 0.05029 | -0.0284 | 3.3506
2.5 | 0.2149 | 0.05097 | -0.0287 | 4.2162
3 | 0.3226 | 0.04972 | -0.035 | 6.4883
3.5 | 0.3673 | 0.05013 | -0.034 | 7.3269
4 | 0.4222 | 0.05053 | -0.0343 | 8.3554
4.5 | 0.4292 | 0.05079 | -0.0276 | 8.4505
5 | 0.4683 | 0.05088 | -0.0252 | 9.204
5.5 | 0.5183 | 0.0506 | -0.0238 | 10.2431
6 | 0.5212 | 0.05049 | -0.0162 | 10.3228
6.5 | 0.5651 | 0.04943 | -0.013 | 11.4323
7 | 0.5724 | 0.04867 | -0.005 | 11.7608
8 | 0.7441 | 0.03415 | 0.0032 | 21.7892
8.5 | 0.7901 | 0.02923 | 0.0125 | 27.0304
9 | 0.7562 | 0.03426 | 0.0215 | 22.0724
9.5 | 0.7716 | 0.03713 | 0.0257 | 20.781
10 | 0.8123 | 0.03905 | 0.0282 | 20.8015
10.5 | 0.8948 | 0.04102 | 0.0275 | 21.8137
11 | 1.0052 | 0.04609 | 0.0228 | 21.8095
11.5 | 1.0234 | 0.05064 | 0.0265 | 20.2093
12 | 1.0253 | 0.05609 | 0.0307 | 18.2796
12.5 | 1.0122 | 0.06276 | 0.035 | 16.1281
13 | 0.987 | 0.07029 | 0.0384 | 14.0418
13.5 | 0.9566 | 0.07901 | 0.0401 | 12.1073
14 | 0.936 | 0.08947 | 0.0399 | 10.4616
14.5 | 0.7969 | 0.10912 | 0.0303 | 7.303
15 | 0.7405 | 0.13272 | 0.017 | 5.5794
15.5 | 0.6808 | 0.16776 | -0.0036 | 4.0582
16 | 0.6747 | 0.17633 | -0.0092 | 3.8263
16.5 | 0.7283 | 0.18539 | -0.0066 | 3.9285
17 | 0.7012 | 0.19102 | -0.0158 | 3.6708

## 15. Re 100k Mach 0.50 (1)
BIGFOIL.COM POLAR EXPORT
NACA66-316 a=0.5
NACA66-316 a=0.5 |  |  |  | Cl Max: | 1.207 | at alpha= | 20 | deg
JavaFoil+Calcfoil stall+Eppler ext transition |  |  |  | L/D Max: | 36.969 | at alpha= | 3.5 | deg
Re: | 100000 |  |  | Cd Min: | 0.01609 | at alpha= | -0.5 | deg
Mach: | 0.5 |  |  | Cl=0 at alpha= | -2 | deg
|  |  |  | @ Cl=0.1, Cd= | 0.017023
|  |  |  | @ Cl=0.4, Cd= | 0.01756
|  |  |  | @ Cl=0.6, Cd= | 0.018614
alpha (deg) | Cl | Cd | Cm | Cl/Cd
-20 | -0.999 | 0.3561 | 0 | -2.805
-19.5 | -0.972 | 0.35127 | -0.001 | -2.767
-19 | -0.945 | 0.32391 | -0.001 | -2.918
-18.5 | -0.916 | 0.31972 | -0.002 | -2.865
-18 | -0.889 | 0.31357 | -0.002 | -2.834
-17.5 | -0.862 | 0.29544 | -0.003 | -2.916
-17 | -0.834 | 0.30345 | -0.003 | -2.75
-16.5 | -0.807 | 0.28271 | -0.004 | -2.856
-16 | -0.778 | 0.28163 | -0.004 | -2.763
-15.5 | -0.751 | 0.27779 | -0.005 | -2.702
-15 | -0.723 | 0.25712 | -0.005 | -2.813
-14.5 | -0.696 | 0.2549 | -0.006 | -2.731
-14 | -0.669 | 0.24941 | -0.006 | -2.681
-13.5 | -0.641 | 0.24574 | -0.007 | -2.61
-13 | -0.612 | 0.22797 | -0.007 | -2.686
-12.5 | -0.585 | 0.2148 | -0.007 | -2.723
-12 | -0.557 | 0.22989 | -0.008 | -2.425
-11.5 | -0.53 | 0.2122 | -0.008 | -2.497
-11 | -0.502 | 0.19246 | -0.009 | -2.61
-10.5 | -0.475 | 0.18916 | -0.01 | -2.509
-10 | -0.447 | 0.17734 | -0.01 | -2.52
-9.5 | -0.418 | 0.18021 | -0.009 | -2.321
-9 | -0.391 | 0.16067 | -0.01 | -2.431
-8.5 | -0.363 | 0.14607 | -0.01 | -2.484
-8 | -0.335 | 0.11972 | -0.011 | -2.8
-7.5 | -0.48 | 0.07701 | -0.011 | -6.239
-7 | -0.48 | 0.06597 | -0.012 | -7.272
-6.5 | -0.455 | 0.05765 | -0.013 | -7.889
-6 | -0.418 | 0.05254 | -0.013 | -7.961
-5.5 | -0.375 | 0.04837 | -0.014 | -7.752
-5 | -0.327 | 0.0449 | -0.015 | -7.285
-4.5 | -0.276 | 0.04256 | -0.016 | -6.49
-4 | -0.223 | 0.04018 | -0.017 | -5.557
-3.5 | -0.169 | 0.03833 | -0.017 | -4.404
-3 | -0.113 | 0.03678 | -0.018 | -3.08
-2.5 | -0.057 | 0.03554 | -0.019 | -1.605
-2 | 0 | 0.0174 | -0.041 | -0.018
-1.5 | 0.069 | 0.01711 | -0.042 | 4.048
-1 | 0.14 | 0.01691 | -0.043 | 8.25
-0.5 | 0.203 | 0.01609 | -0.043 | 12.617
0 | 0.267 | 0.0171 | -0.044 | 15.609
0.5 | 0.334 | 0.01729 | -0.045 | 19.284
1 | 0.4 | 0.01756 | -0.047 | 22.778
1.5 | 0.466 | 0.01786 | -0.048 | 26.1
2 | 0.532 | 0.0182 | -0.049 | 29.248
2.5 | 0.598 | 0.0186 | -0.05 | 32.168
3 | 0.661 | 0.01903 | -0.052 | 34.717
3.5 | 0.724 | 0.01959 | -0.053 | 36.969
4 | 0.808 | 0.02391 | -0.056 | 33.804
4.5 | 0.871 | 0.02495 | -0.058 | 34.898
5 | 0.931 | 0.02604 | -0.059 | 35.748
5.5 | 0.829 | 0.04308 | -0.029 | 19.238
6 | 0.871 | 0.0466 | -0.028 | 18.689
6.5 | 0.908 | 0.05058 | -0.027 | 17.945
7 | 0.936 | 0.05476 | -0.028 | 17.087
7.5 | 0.949 | 0.06029 | -0.028 | 15.739
8 | 0.936 | 0.06746 | -0.027 | 13.871
8.5 | 0.851 | 0.08333 | -0.026 | 10.207
9 | 0.609 | 0.1472 | -0.025 | 4.135
9.5 | 0.636 | 0.1486 | -0.029 | 4.283
10 | 0.664 | 0.17109 | -0.03 | 3.881
10.5 | 0.691 | 0.17506 | -0.031 | 3.947
11 | 0.718 | 0.17939 | -0.031 | 4.003
11.5 | 0.746 | 0.19372 | -0.035 | 3.851
12 | 0.773 | 0.20558 | -0.036 | 3.762
12.5 | 0.8 | 0.21127 | -0.037 | 3.788
13 | 0.827 | 0.23091 | -0.037 | 3.581
13.5 | 0.854 | 0.22658 | -0.038 | 3.768
14 | 0.882 | 0.25543 | -0.042 | 3.454
14.5 | 0.909 | 0.25919 | -0.042 | 3.506
15 | 0.936 | 0.28023 | -0.043 | 3.338
15.5 | 0.963 | 0.27875 | -0.045 | 3.455
16 | 0.991 | 0.29334 | -0.047 | 3.378
16.5 | 1.017 | 0.29306 | -0.048 | 3.472
17 | 1.044 | 0.30161 | -0.049 | 3.462
17.5 | 1.073 | 0.33369 | -0.052 | 3.216
18 | 1.099 | 0.34044 | -0.053 | 3.229
18.5 | 1.126 | 0.3443 | -0.054 | 3.269
19 | 1.153 | 0.35396 | -0.055 | 3.257
19.5 | 1.181 | 0.36784 | -0.058 | 3.212
20 | 1.207 | 0.36292 | -0.059 | 3.327

## 16. Re 100k Mach 0.50 (2)
BIGFOIL.COM POLAR EXPORT
NACA66-316 a=0.5
NACA66-316 a=0.5 |  |  |  | Cl Max: | 0.8748 | at alpha= | 10.5 | deg
XFOIL ncrit=9 |  |  |  | L/D Max: | 21.2503 | at alpha= | 8 | deg
Re: | 100000 |  |  | Cd Min: | 0.18369 | at alpha= | 15.5 | deg
Mach: | 0.5 |  |  | Cl=0 at alpha= | -0.85834 | deg
|  |  |  | @ Cl=0.1, Cd= | 0.049505
|  |  |  | @ Cl=0.4, Cd= | 0.054459
|  |  |  | @ Cl=0.6, Cd= | 0.053894
alpha (deg) | Cl | Cd | Cm | Cl/Cd
-10 | -0.2981 | 0.11662 | -0.0774 | -2.5562
-9.5 | -0.2969 | 0.11061 | -0.078 | -2.6842
-9 | -0.3263 | 0.10587 | -0.0787 | -3.0821
-8.5 | -0.3951 | 0.08925 | -0.086 | -4.4269
-8 | -0.4604 | 0.08022 | -0.0847 | -5.7392
-7.5 | -0.5138 | 0.07498 | -0.078 | -6.8525
-7 | -0.5857 | 0.07123 | -0.0659 | -8.2227
-6.5 | -0.6607 | 0.06784 | -0.0508 | -9.7391
-6 | -0.7801 | 0.07005 | -0.0176 | -11.1363
-5.5 | -0.8209 | 0.06357 | -0.0079 | -12.9133
-5 | -0.8228 | 0.05721 | -0.0012 | -14.3821
-4.5 | -0.8138 | 0.05136 | 0.0051 | -15.845
-4 | -0.7915 | 0.04612 | 0.0107 | -17.1618
-3.5 | -0.7568 | 0.04183 | 0.0153 | -18.0923
-3 | -0.7107 | 0.03882 | 0.0187 | -18.3076
-2 | -0.5632 | 0.03681 | 0.0162 | -15.3002
-1 | -0.0253 | 0.0487 | -0.0377 | -0.51951
-0.5 | 0.064 | 0.04922 | -0.0459 | 1.3003
0 | 0.1422 | 0.04984 | -0.0522 | 2.8531
0.5 | 0.1847 | 0.05057 | -0.0513 | 3.6524
1 | 0.2171 | 0.05119 | -0.0483 | 4.2411
1.5 | 0.2495 | 0.05182 | -0.0453 | 4.8147
2 | 0.286 | 0.0525 | -0.0427 | 5.4476
2.5 | 0.3313 | 0.05317 | -0.0413 | 6.231
3 | 0.3724 | 0.05383 | -0.039 | 6.9181
3.5 | 0.3907 | 0.05436 | -0.0334 | 7.1873
4 | 0.4338 | 0.05482 | -0.031 | 7.9132
4.5 | 0.463 | 0.05527 | -0.0267 | 8.3771
5 | 0.4952 | 0.05545 | -0.0224 | 8.9306
5.5 | 0.5268 | 0.05546 | -0.0177 | 9.4987
6 | 0.5656 | 0.05493 | -0.0132 | 10.2967
6.5 | 0.5862 | 0.05451 | -0.0064 | 10.754
7 | 0.6178 | 0.0531 | 0.0003 | 11.6347
7.5 | 0.7223 | 0.04142 | 0.0105 | 17.4384
8 | 0.7614 | 0.03583 | 0.0237 | 21.2503
8.5 | 0.719 | 0.04016 | 0.0341 | 17.9034
9 | 0.717 | 0.04425 | 0.0396 | 16.2034
9.5 | 0.7637 | 0.04582 | 0.0438 | 16.6674
10 | 0.8293 | 0.04821 | 0.0466 | 17.2018
10.5 | 0.8748 | 0.05331 | 0.0488 | 16.4097
11 | 0.8665 | 0.06025 | 0.0514 | 14.3817
11.5 | 0.8403 | 0.06873 | 0.0523 | 12.2261
12 | 0.8049 | 0.07914 | 0.0505 | 10.1706
12.5 | 0.7607 | 0.0923 | 0.045 | 8.2416
13 | 0.7168 | 0.10825 | 0.0358 | 6.6217
13.5 | 0.6905 | 0.12441 | 0.0263 | 5.5502
14 | 0.6888 | 0.13684 | 0.0202 | 5.0336
14.5 | 0.6689 | 0.15489 | 0.0086 | 4.3185
15.5 | 0.6704 | 0.18369 | -0.0086 | 3.6496

## 17. Re 250k Mach 0.00 (1)
BIGFOIL.COM POLAR EXPORT
NACA66-316 a=0.5
NACA66-316 a=0.5 |  |  |  | Cl Max: | 1.137 | at alpha= | 13 | deg
JavaFoil+Calcfoil stall+Eppler ext transition |  |  |  | L/D Max: | 58.338 | at alpha= | 4 | deg
Re: | 250000 |  |  | Cd Min: | 0.0094 | at alpha= | -0.5 | deg
Mach: | 0 |  |  | Cl=0 at alpha= | -2 | deg
|  |  |  | @ Cl=0.1, Cd= | 0.010371
|  |  |  | @ Cl=0.4, Cd= | 0.010665
|  |  |  | @ Cl=0.6, Cd= | 0.011123
alpha (deg) | Cl | Cd | Cm | Cl/Cd
-20 | -0.686 | 0.23861 | 0 | -2.876
-19.5 | -0.709 | 0.21996 | 0 | -3.222
-19 | -0.731 | 0.20583 | -0.001 | -3.55
-18.5 | -0.752 | 0.20316 | -0.001 | -3.701
-18 | -0.772 | 0.18791 | -0.001 | -4.11
-17.5 | -0.791 | 0.17961 | -0.002 | -4.404
-17 | -0.808 | 0.16514 | -0.002 | -4.895
-16.5 | -0.824 | 0.1579 | -0.003 | -5.218
-16 | -0.832 | 0.14749 | -0.003 | -5.641
-15.5 | -0.835 | 0.13896 | -0.003 | -6.012
-15 | -0.837 | 0.13187 | -0.004 | -6.346
-14.5 | -0.835 | 0.12292 | -0.004 | -6.796
-14 | -0.831 | 0.11611 | -0.005 | -7.16
-13.5 | -0.824 | 0.10983 | -0.005 | -7.507
-13 | -0.815 | 0.10334 | -0.006 | -7.883
-12.5 | -0.802 | 0.09767 | -0.006 | -8.21
-12 | -0.786 | 0.09031 | -0.007 | -8.704
-11.5 | -0.767 | 0.08398 | -0.007 | -9.135
-11 | -0.745 | 0.07952 | -0.007 | -9.37
-10.5 | -0.72 | 0.07503 | -0.008 | -9.595
-10 | -0.692 | 0.06966 | -0.008 | -9.936
-9.5 | -0.661 | 0.06559 | -0.009 | -10.084
-9 | -0.628 | 0.06148 | -0.009 | -10.218
-8.5 | -0.592 | 0.05751 | -0.01 | -10.285
-8 | -0.553 | 0.05426 | -0.011 | -10.188
-7.5 | -0.512 | 0.05105 | -0.011 | -10.036
-7 | -0.47 | 0.04789 | -0.012 | -9.822
-6.5 | -0.427 | 0.04514 | -0.012 | -9.463
-6 | -0.383 | 0.04265 | -0.013 | -8.976
-5.5 | -0.337 | 0.0405 | -0.014 | -8.33
-5 | -0.291 | 0.03833 | -0.015 | -7.59
-4.5 | -0.299 | 0.01374 | -0.031 | -21.723
-4 | -0.24 | 0.01341 | -0.032 | -17.906
-3.5 | -0.181 | 0.0131 | -0.034 | -13.814
-3 | -0.121 | 0.01282 | -0.035 | -9.454
-2.5 | -0.061 | 0.01255 | -0.036 | -4.857
-2 | 0 | 0.01229 | -0.037 | -0.022
-1.5 | 0.061 | 0.0121 | -0.038 | 5.016
-1 | 0.121 | 0.00944 | -0.038 | 12.775
-0.5 | 0.181 | 0.0094 | -0.04 | 19.3
0 | 0.236 | 0.01027 | -0.041 | 23.01
0.5 | 0.295 | 0.01041 | -0.042 | 28.337
1 | 0.354 | 0.01053 | -0.043 | 33.579
1.5 | 0.412 | 0.0107 | -0.044 | 38.487
2 | 0.47 | 0.0109 | -0.045 | 43.129
2.5 | 0.528 | 0.01111 | -0.046 | 47.508
3 | 0.584 | 0.01094 | -0.047 | 53.349
3.5 | 0.64 | 0.01158 | -0.049 | 55.253
4 | 0.695 | 0.01191 | -0.05 | 58.338
4.5 | 0.767 | 0.01705 | -0.052 | 45.002
5 | 0.823 | 0.01771 | -0.053 | 46.457
5.5 | 0.877 | 0.01839 | -0.054 | 47.692
6 | 0.929 | 0.01923 | -0.055 | 48.323
6.5 | 0.98 | 0.01998 | -0.056 | 49.055
7 | 1.029 | 0.02083 | -0.057 | 49.38
7.5 | 0.897 | 0.04803 | -0.029 | 18.679
8 | 0.933 | 0.05134 | -0.028 | 18.183
8.5 | 0.968 | 0.05475 | -0.027 | 17.686
9 | 1.002 | 0.05815 | -0.029 | 17.226
9.5 | 1.031 | 0.0618 | -0.028 | 16.689
10 | 1.059 | 0.06616 | -0.029 | 16.009
10.5 | 1.084 | 0.07045 | -0.029 | 15.382
11 | 1.104 | 0.07515 | -0.029 | 14.689
11.5 | 1.118 | 0.08025 | -0.029 | 13.93
12 | 1.128 | 0.08532 | -0.028 | 13.22
12.5 | 1.135 | 0.09159 | -0.029 | 12.39
13 | 1.137 | 0.09744 | -0.029 | 11.668
13.5 | 1.135 | 0.10509 | -0.029 | 10.803
14 | 1.13 | 0.11227 | -0.029 | 10.065
14.5 | 1.121 | 0.11799 | -0.03 | 9.503
15 | 1.109 | 0.12728 | -0.029 | 8.711
15.5 | 1.094 | 0.13645 | -0.029 | 8.016
16 | 1.074 | 0.14173 | -0.03 | 7.578
16.5 | 1.049 | 0.1517 | -0.03 | 6.915
17 | 1.022 | 0.16069 | -0.03 | 6.358
17.5 | 0.993 | 0.17104 | -0.03 | 5.806
18 | 0.963 | 0.18014 | -0.03 | 5.345

## 18. Re 250k Mach 0.00 (2)
BIGFOIL.COM POLAR EXPORT
NACA66-316 a=0.5
NACA66-316 a=0.5 |  |  |  | Cl Max: | 0.0633 | at alpha= | 0.5 | deg
XFOIL ncrit=9 |  |  |  | L/D Max: | 2.5721 | at alpha= | 0.5 | deg
Re: | 250000 |  |  | Cd Min: | 0.12653 | at alpha= | -14 | deg
Mach: | 0 |  |  | Cl=0 at alpha= | -0.016881 | deg
|  |  |  | @ Cl=0.1, Cd= | 0.02461
|  |  |  | @ Cl=0.4, Cd= | 0.02461
|  |  |  | @ Cl=0.6, Cd= | 0.02461
alpha (deg) | Cl | Cd | Cm | Cl/Cd
-14 | -0.3239 | 0.12653 | -0.0747 | -2.5599
-13.5 | -0.3525 | 0.11483 | -0.0846 | -3.0698
-13 | -0.34 | 0.10739 | -0.0846 | -3.166
-12.5 | -0.3244 | 0.10251 | -0.0853 | -3.1646
-12 | -0.3294 | 0.09409 | -0.0895 | -3.5009
-11.5 | -0.4114 | 0.07548 | -0.1038 | -5.4505
-11 | -0.4825 | 0.06899 | -0.1023 | -6.9938
-10.5 | -0.5358 | 0.06666 | -0.0933 | -8.0378
-10 | -0.526 | 0.05573 | -0.0943 | -9.4384
-9.5 | -0.5168 | 0.0518 | -0.0911 | -9.9768
-9 | -0.5362 | 0.05359 | -0.081 | -10.0056
-8.5 | -0.5126 | 0.04372 | -0.0815 | -11.7246
-8 | -0.5005 | 0.03276 | -0.0735 | -15.2778
-7.5 | -0.459 | 0.02798 | -0.0711 | -16.4046
-7 | -0.404 | 0.02535 | -0.0713 | -15.9369
-6.5 | -0.3489 | 0.02386 | -0.0726 | -14.6228
-6 | -0.294 | 0.02253 | -0.0732 | -13.0493
-5.5 | -0.2441 | 0.0215 | -0.0727 | -11.3535
-5 | -0.2063 | 0.02027 | -0.0702 | -10.1776
-4.5 | -0.1766 | 0.0202 | -0.0666 | -8.7426
-4 | -0.1554 | 0.02017 | -0.0615 | -7.7045
-3.5 | -0.1299 | 0.01935 | -0.0566 | -6.7132
-3 | -0.1747 | 0.01852 | -0.0407 | -9.433
-2.5 | -0.1485 | 0.01885 | -0.0335 | -7.878
-2 | -0.1416 | 0.0205 | -0.0249 | -6.9073
-1.5 | -0.1093 | 0.02217 | -0.0181 | -4.9301
-1 | -0.041 | 0.02397 | -0.0165 | -1.7105
-0.5 | -0.0601 | 0.02497 | -0.0035 | -2.4069
0 | 0.0021 | 0.02474 | -0.0051 | 0.084883
0.5 | 0.0633 | 0.02461 | -0.0069 | 2.5721

## 19. Re 250k Mach 0.10 (1)
BIGFOIL.COM POLAR EXPORT
NACA66-316 a=0.5
NACA66-316 a=0.5 |  |  |  | Cl Max: | 1.127 | at alpha= | 12.5 | deg
JavaFoil+Calcfoil stall+Eppler ext transition |  |  |  | L/D Max: | 58.603 | at alpha= | 4 | deg
Re: | 250000 |  |  | Cd Min: | 0.00942 | at alpha= | -0.5 | deg
Mach: | 0.1 |  |  | Cl=0 at alpha= | -2 | deg
|  |  |  | @ Cl=0.1, Cd= | 0.010391
|  |  |  | @ Cl=0.4, Cd= | 0.01071
|  |  |  | @ Cl=0.6, Cd= | 0.01112
alpha (deg) | Cl | Cd | Cm | Cl/Cd
-19.5 | -0.657 | 0.23443 | 0 | -2.804
-19 | -0.683 | 0.21533 | -0.001 | -3.17
-18.5 | -0.708 | 0.20429 | -0.001 | -3.463
-18 | -0.731 | 0.19451 | -0.001 | -3.76
-17.5 | -0.754 | 0.18333 | -0.002 | -4.114
-17 | -0.775 | 0.17331 | -0.002 | -4.473
-16.5 | -0.795 | 0.1655 | -0.003 | -4.801
-16 | -0.806 | 0.1534 | -0.003 | -5.254
-15.5 | -0.813 | 0.14043 | -0.004 | -5.788
-15 | -0.817 | 0.13161 | -0.004 | -6.208
-14.5 | -0.819 | 0.12607 | -0.004 | -6.493
-14 | -0.817 | 0.11763 | -0.005 | -6.946
-13.5 | -0.813 | 0.11223 | -0.005 | -7.242
-13 | -0.805 | 0.10487 | -0.006 | -7.68
-12.5 | -0.795 | 0.09809 | -0.006 | -8.102
-12 | -0.781 | 0.09102 | -0.006 | -8.576
-11.5 | -0.763 | 0.08503 | -0.007 | -8.977
-11 | -0.743 | 0.08101 | -0.007 | -9.166
-10.5 | -0.719 | 0.07531 | -0.008 | -9.541
-10 | -0.692 | 0.0707 | -0.008 | -9.785
-9.5 | -0.662 | 0.06579 | -0.009 | -10.057
-9 | -0.629 | 0.06167 | -0.009 | -10.2
-8.5 | -0.593 | 0.0578 | -0.01 | -10.255
-8 | -0.554 | 0.05438 | -0.011 | -10.192
-7.5 | -0.514 | 0.05106 | -0.011 | -10.063
-7 | -0.472 | 0.04816 | -0.012 | -9.801
-6.5 | -0.429 | 0.0451 | -0.012 | -9.508
-6 | -0.384 | 0.04265 | -0.013 | -9.01
-5.5 | -0.339 | 0.0405 | -0.014 | -8.363
-5 | -0.292 | 0.03835 | -0.015 | -7.621
-4.5 | -0.245 | 0.03651 | -0.015 | -6.707
-4 | -0.197 | 0.03489 | -0.016 | -5.642
-3.5 | -0.182 | 0.01313 | -0.034 | -13.846
-3 | -0.122 | 0.01286 | -0.035 | -9.467
-2.5 | -0.061 | 0.01259 | -0.036 | -4.862
-2 | 0 | 0.01233 | -0.037 | -0.022
-1.5 | 0.061 | 0.01212 | -0.038 | 5.033
-1 | 0.121 | 0.00946 | -0.039 | 12.813
-0.5 | 0.182 | 0.00942 | -0.04 | 19.36
0 | 0.237 | 0.01031 | -0.041 | 23.006
0.5 | 0.296 | 0.01045 | -0.042 | 28.332
1 | 0.355 | 0.01058 | -0.043 | 33.568
1.5 | 0.414 | 0.01075 | -0.044 | 38.485
2 | 0.472 | 0.01095 | -0.045 | 43.117
2.5 | 0.531 | 0.01114 | -0.047 | 47.66
3 | 0.586 | 0.011 | -0.048 | 53.311
3.5 | 0.643 | 0.01149 | -0.049 | 55.94
4 | 0.699 | 0.01192 | -0.05 | 58.603
4.5 | 0.771 | 0.01713 | -0.052 | 45.003
5 | 0.826 | 0.0178 | -0.053 | 46.438
5.5 | 0.881 | 0.01851 | -0.054 | 47.598
6 | 0.933 | 0.01935 | -0.056 | 48.239
6.5 | 0.984 | 0.02011 | -0.057 | 48.94
7 | 1.033 | 0.02102 | -0.058 | 49.132
7.5 | 0.9 | 0.04814 | -0.029 | 18.7
8 | 0.936 | 0.05153 | -0.027 | 18.169
8.5 | 0.971 | 0.05476 | -0.027 | 17.73
9 | 1.004 | 0.05845 | -0.028 | 17.173
9.5 | 1.034 | 0.06247 | -0.029 | 16.543
10 | 1.06 | 0.0663 | -0.029 | 15.988
10.5 | 1.083 | 0.07065 | -0.029 | 15.336
11 | 1.103 | 0.07551 | -0.029 | 14.602
11.5 | 1.115 | 0.08074 | -0.028 | 13.805
12 | 1.123 | 0.08691 | -0.029 | 12.926
12.5 | 1.127 | 0.09166 | -0.029 | 12.297
13 | 1.126 | 0.09879 | -0.029 | 11.403
13.5 | 1.122 | 0.10459 | -0.029 | 10.729
14 | 1.114 | 0.11142 | -0.029 | 9.994
14.5 | 1.101 | 0.12019 | -0.029 | 9.16
15 | 1.085 | 0.12861 | -0.029 | 8.438
15.5 | 1.066 | 0.13829 | -0.029 | 7.709
16 | 1.042 | 0.14656 | -0.03 | 7.11
16.5 | 1.013 | 0.15491 | -0.029 | 6.537
17 | 0.981 | 0.16402 | -0.029 | 5.98
17.5 | 0.948 | 0.17184 | -0.031 | 5.517

## 20. Re 250k Mach 0.10 (2)
BIGFOIL.COM POLAR EXPORT
NACA66-316 a=0.5
NACA66-316 a=0.5 |  |  |  | Cl Max: | 1.1247 | at alpha= | 13 | deg
XFOIL ncrit=9 |  |  |  | L/D Max: | 53.9436 | at alpha= | 7 | deg
Re: | 250000 |  |  | Cd Min: | 0.18423 | at alpha= | 18 | deg
Mach: | 0.1 |  |  | Cl=0 at alpha= | -0.77758 | deg
|  |  |  | @ Cl=0.1, Cd= | 0.024899
|  |  |  | @ Cl=0.4, Cd= | 0.024523
|  |  |  | @ Cl=0.6, Cd= | 0.020979
alpha (deg) | Cl | Cd | Cm | Cl/Cd
-15.5 | -0.3818 | 0.14809 | -0.0672 | -2.5782
-15 | -0.3487 | 0.1402 | -0.069 | -2.4872
-14.5 | -0.328 | 0.13424 | -0.0716 | -2.4434
-14 | -0.3215 | 0.12725 | -0.0748 | -2.5265
-13.5 | -0.3498 | 0.1159 | -0.0845 | -3.0181
-13 | -0.3335 | 0.10881 | -0.0843 | -3.065
-12.5 | -0.319 | 0.10372 | -0.0851 | -3.0756
-12 | -0.3244 | 0.09508 | -0.0897 | -3.4119
-11.5 | -0.4156 | 0.07654 | -0.1044 | -5.4298
-11 | -0.479 | 0.07061 | -0.1029 | -6.7837
-10.5 | -0.5296 | 0.0677 | -0.0946 | -7.8227
-10 | -0.5044 | 0.05633 | -0.0975 | -8.9544
-9.5 | -0.5061 | 0.05253 | -0.0932 | -9.6345
-8 | -0.4998 | 0.03332 | -0.0748 | -15
-7.5 | -0.4606 | 0.02844 | -0.072 | -16.1955
-7 | -0.4062 | 0.0257 | -0.0721 | -15.8054
-6.5 | -0.3508 | 0.02412 | -0.0732 | -14.5439
-6 | -0.2953 | 0.02273 | -0.0739 | -12.9916
-5.5 | -0.2441 | 0.02163 | -0.0735 | -11.2853
-5 | -0.2053 | 0.02039 | -0.0711 | -10.0687
-4.5 | -0.1777 | 0.02042 | -0.0672 | -8.7023
-4 | -0.1554 | 0.02029 | -0.0621 | -7.6589
-3.5 | -0.1264 | 0.01958 | -0.0576 | -6.4556
-3 | -0.1702 | 0.01889 | -0.042 | -9.0101
-2.5 | -0.1495 | 0.01886 | -0.0338 | -7.9268
-2 | -0.1515 | 0.02054 | -0.0238 | -7.3759
-1.5 | -0.1088 | 0.02223 | -0.0184 | -4.8943
-1 | -0.0379 | 0.02408 | -0.0171 | -1.5739
-0.5 | 0.0473 | 0.02466 | -0.0213 | 1.9181
0 | 0.0035 | 0.02482 | -0.0054 | 0.14102
0.5 | 0.0706 | 0.02463 | -0.0081 | 2.8664
2.5 | 0.193 | 0.02575 | 0.0043 | 7.4951
3 | 0.2615 | 0.02534 | 0.0018 | 10.3197
3.5 | 0.3286 | 0.02492 | -0.0004 | 13.1862
5 | 0.485 | 0.02405 | 0.0006 | 20.1663
5.5 | 0.5571 | 0.02262 | -0.0011 | 24.6286
6 | 0.7466 | 0.01537 | -0.0181 | 48.5751
6.5 | 0.7469 | 0.01506 | -0.0079 | 49.595
7 | 0.7838 | 0.01453 | -0.0044 | 53.9436
8 | 0.7814 | 0.02267 | 0.0036 | 34.4685
8.5 | 0.7787 | 0.02497 | 0.0093 | 31.1854
9 | 0.7937 | 0.02701 | 0.0131 | 29.3854
9.5 | 0.8134 | 0.02927 | 0.0159 | 27.7895
10 | 0.8367 | 0.03151 | 0.0185 | 26.5535
10.5 | 0.8662 | 0.0335 | 0.0205 | 25.8567
11 | 0.9089 | 0.03545 | 0.0218 | 25.6389
11.5 | 0.9541 | 0.03723 | 0.0226 | 25.6272
12 | 1.0076 | 0.03943 | 0.0227 | 25.5541
12.5 | 1.0547 | 0.04214 | 0.0228 | 25.0285
13 | 1.1247 | 0.04843 | 0.0206 | 23.2232
13.5 | 1.1244 | 0.05341 | 0.0245 | 21.0522
14 | 1.1072 | 0.05853 | 0.029 | 18.9168
14.5 | 1.0823 | 0.06508 | 0.0325 | 16.6303
15 | 1.0554 | 0.07345 | 0.0344 | 14.369
15.5 | 1.0417 | 0.08181 | 0.0348 | 12.7332
16 | 0.722 | 0.15336 | 0.001 | 4.7079
16.5 | 0.7482 | 0.15566 | 0.0015 | 4.8066
17 | 0.7209 | 0.17401 | -0.0099 | 4.1429
17.5 | 0.731 | 0.1816 | -0.0139 | 4.0253
18 | 0.76 | 0.18423 | -0.013 | 4.1253

## 21. Re 250k Mach 0.25 (1)
BIGFOIL.COM POLAR EXPORT
NACA66-316 a=0.5
NACA66-316 a=0.5 |  |  |  | Cl Max: | 1.099 | at alpha= | 7.5 | deg
JavaFoil+Calcfoil stall+Eppler ext transition |  |  |  | L/D Max: | 58.994 | at alpha= | 4 | deg
Re: | 250000 |  |  | Cd Min: | 0.00959 | at alpha= | -0.5 | deg
Mach: | 0.25 |  |  | Cl=0 at alpha= | -2 | deg
|  |  |  | @ Cl=0.1, Cd= | 0.010681
|  |  |  | @ Cl=0.4, Cd= | 0.010902
|  |  |  | @ Cl=0.6, Cd= | 0.011705
alpha (deg) | Cl | Cd | Cm | Cl/Cd
-17 | -0.472 | 0.24239 | -0.002 | -1.946
-16.5 | -0.529 | 0.21105 | -0.003 | -2.508
-16 | -0.574 | 0.19654 | -0.003 | -2.919
-15.5 | -0.61 | 0.17998 | -0.004 | -3.39
-15 | -0.642 | 0.16583 | -0.004 | -3.874
-14.5 | -0.67 | 0.20893 | -0.004 | -3.207
-14 | -0.693 | 0.1341 | -0.005 | -5.168
-13.5 | -0.711 | 0.12363 | -0.005 | -5.748
-13 | -0.723 | 0.1166 | -0.006 | -6.199
-12.5 | -0.73 | 0.10686 | -0.006 | -6.829
-12 | -0.731 | 0.09919 | -0.007 | -7.371
-11.5 | -0.727 | 0.09112 | -0.007 | -7.979
-11 | -0.718 | 0.08573 | -0.008 | -8.369
-10.5 | -0.703 | 0.07874 | -0.008 | -8.928
-10 | -0.683 | 0.07395 | -0.008 | -9.24
-9.5 | -0.659 | 0.06831 | -0.009 | -9.65
-9 | -0.631 | 0.06374 | -0.009 | -9.896
-8.5 | -0.598 | 0.05933 | -0.01 | -10.072
-8 | -0.561 | 0.05558 | -0.011 | -10.089
-7.5 | -0.522 | 0.05202 | -0.011 | -10.03
-7 | -0.48 | 0.04894 | -0.012 | -9.817
-6.5 | -0.437 | 0.04569 | -0.013 | -9.574
-6 | -0.393 | 0.04337 | -0.013 | -9.054
-5.5 | -0.347 | 0.04096 | -0.014 | -8.463
-5 | -0.299 | 0.03872 | -0.015 | -7.733
-4.5 | -0.251 | 0.03677 | -0.016 | -6.827
-4 | -0.202 | 0.03514 | -0.016 | -5.744
-3.5 | -0.186 | 0.01338 | -0.034 | -13.921
-3 | -0.125 | 0.01309 | -0.036 | -9.541
-2.5 | -0.063 | 0.01279 | -0.037 | -4.91
-2 | 0 | 0.01251 | -0.038 | -0.022
-1.5 | 0.063 | 0.0123 | -0.039 | 5.09
-1 | 0.124 | 0.00963 | -0.039 | 12.9
-0.5 | 0.187 | 0.00959 | -0.041 | 19.492
0 | 0.244 | 0.01051 | -0.042 | 23.16
0.5 | 0.304 | 0.01064 | -0.043 | 28.574
1 | 0.364 | 0.01079 | -0.044 | 33.769
1.5 | 0.425 | 0.01098 | -0.045 | 38.673
2 | 0.485 | 0.01119 | -0.047 | 43.294
2.5 | 0.544 | 0.01142 | -0.048 | 47.672
3 | 0.601 | 0.01171 | -0.049 | 51.315
3.5 | 0.659 | 0.01159 | -0.05 | 56.892
4 | 0.716 | 0.01214 | -0.051 | 58.994
4.5 | 0.79 | 0.01772 | -0.054 | 44.601
5 | 0.847 | 0.01844 | -0.055 | 45.932
5.5 | 0.902 | 0.01917 | -0.056 | 47.064
6 | 0.955 | 0.01998 | -0.057 | 47.806
6.5 | 1.006 | 0.02086 | -0.058 | 48.22
7 | 1.054 | 0.02186 | -0.059 | 48.202
7.5 | 1.099 | 0.02281 | -0.06 | 48.182
8 | 0.953 | 0.05226 | -0.028 | 18.226
8.5 | 0.985 | 0.05576 | -0.028 | 17.66
9 | 1.014 | 0.06018 | -0.029 | 16.843
9.5 | 1.039 | 0.06445 | -0.029 | 16.114
10 | 1.059 | 0.06871 | -0.029 | 15.408
10.5 | 1.074 | 0.07464 | -0.029 | 14.394
11 | 1.083 | 0.08036 | -0.029 | 13.475
11.5 | 1.082 | 0.08652 | -0.029 | 12.505
12 | 1.074 | 0.0924 | -0.029 | 11.62
12.5 | 1.058 | 0.10014 | -0.029 | 10.568

## 22. Re 250k Mach 0.25 (2)
BIGFOIL.COM POLAR EXPORT
NACA66-316 a=0.5
NACA66-316 a=0.5 |  |  |  | Cl Max: | -0.0472 | at alpha= | -0.5 | deg
XFOIL ncrit=9 |  |  |  | L/D Max: | -1.8359 | at alpha= | -0.5 | deg
Re: | 250000 |  |  | Cd Min: | 0.21775 | at alpha= | -20 | deg
Mach: | 0.25 |  |  | Cl=0 at alpha= | -99 | deg
|  |  |  | @ Cl=0.1, Cd= | 0.02571
|  |  |  | @ Cl=0.4, Cd= | 0.02571
|  |  |  | @ Cl=0.6, Cd= | 0.02571
alpha (deg) | Cl | Cd | Cm | Cl/Cd
-20 | -0.5122 | 0.21775 | -0.0138 | -2.3522
-19.5 | -0.5094 | 0.21248 | -0.0219 | -2.3974
-19 | -0.4803 | 0.20339 | -0.024 | -2.3615
-18.5 | -0.4594 | 0.19711 | -0.028 | -2.3307
-18 | -0.4411 | 0.19032 | -0.033 | -2.3177
-17.5 | -0.4465 | 0.18412 | -0.0433 | -2.425
-17 | -0.4092 | 0.17513 | -0.0445 | -2.3365
-16.5 | -0.3842 | 0.16844 | -0.05 | -2.2809
-16 | -0.3611 | 0.16006 | -0.0594 | -2.256
-15.5 | -0.3608 | 0.15022 | -0.0691 | -2.4018
-15 | -0.3308 | 0.14415 | -0.0699 | -2.2948
-14.5 | -0.316 | 0.13812 | -0.072 | -2.2879
-14 | -0.3139 | 0.13079 | -0.076 | -2.4
-13.5 | -0.3356 | 0.12077 | -0.0852 | -2.7788
-13 | -0.3064 | 0.11507 | -0.0828 | -2.6627
-12.5 | -0.2948 | 0.10885 | -0.0852 | -2.7083
-12 | -0.3374 | 0.0946 | -0.0984 | -3.5666
-11.5 | -0.3416 | 0.08446 | -0.1014 | -4.0445
-11 | -0.3248 | 0.0798 | -0.1016 | -4.0702
-10.5 | -0.3595 | 0.06889 | -0.108 | -5.2185
-10 | -0.4061 | 0.06098 | -0.1089 | -6.6596
-9.5 | -0.4821 | 0.05879 | -0.0986 | -8.2004
-9 | -0.4943 | 0.05137 | -0.0947 | -9.6223
-8 | -0.4904 | 0.0362 | -0.0822 | -13.547
-7.5 | -0.4632 | 0.03135 | -0.0777 | -14.7751
-7 | -0.4173 | 0.02778 | -0.0765 | -15.0216
-6.5 | -0.3616 | 0.02557 | -0.0769 | -14.1416
-6 | -0.3034 | 0.02385 | -0.0773 | -12.7212
-5.5 | -0.2447 | 0.02241 | -0.0776 | -10.9192
-5 | -0.2004 | 0.02117 | -0.0758 | -9.4662
-4.5 | -0.1798 | 0.0214 | -0.0708 | -8.4019
-4 | -0.1518 | 0.02093 | -0.0658 | -7.2527
-3.5 | -0.1171 | 0.0203 | -0.0618 | -5.7685
-3 | -0.1475 | 0.02067 | -0.0482 | -7.1359
-2.5 | -0.1508 | 0.01895 | -0.0359 | -7.9578
-2 | -0.1633 | 0.02077 | -0.0241 | -7.8623
-1.5 | -0.1062 | 0.0224 | -0.0205 | -4.7411
-1 | -0.1176 | 0.02423 | -0.0072 | -4.8535
-0.5 | -0.0472 | 0.02571 | -0.006 | -1.8359

## 23. Re 250k Mach 0.50 (1)
BIGFOIL.COM POLAR EXPORT
NACA66-316 a=0.5
NACA66-316 a=0.5 |  |  |  | Cl Max: | 1.207 | at alpha= | 20 | deg
JavaFoil+Calcfoil stall+Eppler ext transition |  |  |  | L/D Max: | 54.484 | at alpha= | 3.5 | deg
Re: | 250000 |  |  | Cd Min: | 0.01045 | at alpha= | -0.5 | deg
Mach: | 0.5 |  |  | Cl=0 at alpha= | -2 | deg
|  |  |  | @ Cl=0.1, Cd= | 0.013031
|  |  |  | @ Cl=0.4, Cd= | 0.011824
|  |  |  | @ Cl=0.6, Cd= | 0.012661
alpha (deg) | Cl | Cd | Cm | Cl/Cd
-20 | -0.999 | 0.26757 | 0 | -3.733
-19.5 | -0.972 | 0.26807 | -0.001 | -3.626
-19 | -0.945 | 0.2498 | -0.001 | -3.784
-18.5 | -0.916 | 0.24104 | -0.002 | -3.8
-18 | -0.889 | 0.23498 | -0.002 | -3.782
-17.5 | -0.862 | 0.227 | -0.003 | -3.795
-17 | -0.834 | 0.22142 | -0.003 | -3.769
-16.5 | -0.807 | 0.2169 | -0.004 | -3.722
-16 | -0.778 | 0.21347 | -0.004 | -3.646
-15.5 | -0.751 | 0.20805 | -0.005 | -3.608
-15 | -0.723 | 0.20138 | -0.005 | -3.593
-14.5 | -0.696 | 0.18475 | -0.006 | -3.768
-14 | -0.669 | 0.19363 | -0.007 | -3.454
-13.5 | -0.641 | 0.18995 | -0.007 | -3.377
-13 | -0.612 | 0.17548 | -0.007 | -3.49
-12.5 | -0.585 | 0.16071 | -0.008 | -3.64
-12 | -0.557 | 0.1676 | -0.008 | -3.326
-11.5 | -0.53 | 0.16107 | -0.009 | -3.29
-11 | -0.502 | 0.1427 | -0.009 | -3.52
-10.5 | -0.475 | 0.13954 | -0.01 | -3.402
-10 | -0.447 | 0.13496 | -0.01 | -3.312
-9.5 | -0.418 | 0.13741 | -0.01 | -3.045
-9 | -0.391 | 0.11947 | -0.01 | -3.27
-8.5 | -0.363 | 0.11247 | -0.011 | -3.227
-8 | -0.335 | 0.09328 | -0.012 | -3.594
-7.5 | -0.48 | 0.06304 | -0.012 | -7.622
-7 | -0.48 | 0.05607 | -0.012 | -8.556
-6.5 | -0.455 | 0.05066 | -0.013 | -8.98
-6 | -0.418 | 0.04653 | -0.014 | -8.993
-5.5 | -0.375 | 0.04302 | -0.015 | -8.719
-5 | -0.327 | 0.04034 | -0.016 | -8.116
-4.5 | -0.277 | 0.03833 | -0.017 | -7.215
-4 | -0.224 | 0.03623 | -0.018 | -6.171
-3.5 | -0.169 | 0.03466 | -0.018 | -4.874
-3 | -0.138 | 0.0141 | -0.039 | -9.807
-2.5 | -0.07 | 0.01374 | -0.04 | -5.068
-2 | 0 | 0.01342 | -0.042 | -0.023
-1.5 | 0.07 | 0.01313 | -0.043 | 5.296
-1 | 0.14 | 0.0129 | -0.044 | 10.851
-0.5 | 0.207 | 0.01045 | -0.045 | 19.803
0 | 0.27 | 0.01145 | -0.046 | 23.612
0.5 | 0.338 | 0.01162 | -0.047 | 29.076
1 | 0.405 | 0.01184 | -0.049 | 34.177
1.5 | 0.471 | 0.01209 | -0.05 | 38.976
2 | 0.538 | 0.01236 | -0.051 | 43.497
2.5 | 0.604 | 0.01268 | -0.052 | 47.654
3 | 0.667 | 0.01299 | -0.054 | 51.325
3.5 | 0.73 | 0.0134 | -0.055 | 54.484
4 | 0.811 | 0.01955 | -0.058 | 41.478
4.5 | 0.873 | 0.02047 | -0.059 | 42.667
5 | 0.934 | 0.02146 | -0.061 | 43.517
5.5 | 0.991 | 0.02261 | -0.062 | 43.81
6 | 0.873 | 0.04197 | -0.032 | 20.803
6.5 | 0.908 | 0.04576 | -0.029 | 19.842
7 | 0.936 | 0.04902 | -0.029 | 19.096
7.5 | 0.95 | 0.05385 | -0.029 | 17.632
8 | 0.936 | 0.05963 | -0.029 | 15.701
8.5 | 0.851 | 0.07016 | -0.026 | 12.126
9 | 0.609 | 0.11227 | -0.026 | 5.423
9.5 | 0.637 | 0.12048 | -0.03 | 5.285
10 | 0.664 | 0.12947 | -0.031 | 5.128
10.5 | 0.691 | 0.13294 | -0.031 | 5.198
11 | 0.718 | 0.13667 | -0.032 | 5.254
11.5 | 0.746 | 0.14095 | -0.035 | 5.294
12 | 0.773 | 0.15086 | -0.037 | 5.127
12.5 | 0.8 | 0.1637 | -0.037 | 4.888
13 | 0.827 | 0.16956 | -0.037 | 4.877
13.5 | 0.854 | 0.17146 | -0.038 | 4.98
14 | 0.882 | 0.19003 | -0.042 | 4.643
14.5 | 0.909 | 0.19384 | -0.043 | 4.689
15 | 0.936 | 0.20305 | -0.043 | 4.608
15.5 | 0.964 | 0.21338 | -0.046 | 4.516
16 | 0.991 | 0.22092 | -0.048 | 4.485
16.5 | 1.018 | 0.22484 | -0.049 | 4.526
17 | 1.045 | 0.23129 | -0.05 | 4.516
17.5 | 1.073 | 0.24836 | -0.052 | 4.321
18 | 1.099 | 0.25154 | -0.053 | 4.37
18.5 | 1.126 | 0.25356 | -0.054 | 4.439
19 | 1.154 | 0.26552 | -0.056 | 4.344
19.5 | 1.181 | 0.27593 | -0.058 | 4.282
20 | 1.207 | 0.2766 | -0.059 | 4.365

## 24. Re 250k Mach 0.50 (2)
BIGFOIL.COM POLAR EXPORT
NACA66-316 a=0.5
NACA66-316 a=0.5 |  |  |  | Cl Max: | 0.8882 | at alpha= | 11.5 | deg
XFOIL ncrit=9 |  |  |  | L/D Max: | 36.5069 | at alpha= | 7 | deg
Re: | 250000 |  |  | Cd Min: | 0.23532 | at alpha= | -20 | deg
Mach: | 0.5 |  |  | Cl=0 at alpha= | 0.88 | deg
|  |  |  | @ Cl=0.1, Cd= | 0.028943
|  |  |  | @ Cl=0.4, Cd= | 0.029188
|  |  |  | @ Cl=0.6, Cd= | 0.025025
alpha (deg) | Cl | Cd | Cm | Cl/Cd
-20 | -0.5296 | 0.23532 | -0.0192 | -2.2506
-19.5 | -0.5055 | 0.22633 | -0.0252 | -2.2335
-19 | -0.4763 | 0.21828 | -0.0303 | -2.1821
-18.5 | -0.4508 | 0.21032 | -0.0373 | -2.1434
-18 | -0.435 | 0.20451 | -0.0494 | -2.127
-17.5 | -0.3893 | 0.19316 | -0.0546 | -2.0154
-17 | -0.366 | 0.18601 | -0.0593 | -1.9676
-16.5 | -0.3577 | 0.17972 | -0.0646 | -1.9903
-15.5 | -0.3193 | 0.16478 | -0.07 | -1.9377
-15 | -0.3017 | 0.15821 | -0.0729 | -1.907
-14.5 | -0.3007 | 0.15163 | -0.0796 | -1.9831
-14 | -0.2942 | 0.14334 | -0.0842 | -2.0525
-13.5 | -0.2609 | 0.13626 | -0.085 | -1.9147
-13 | -0.2444 | 0.12956 | -0.0883 | -1.8864
-12.5 | -0.2654 | 0.12152 | -0.0977 | -2.184
-12 | -0.2318 | 0.11394 | -0.0968 | -2.0344
-11.5 | -0.2134 | 0.10733 | -0.0998 | -1.9883
-11 | -0.2472 | 0.09682 | -0.1122 | -2.5532
-10.5 | -0.214 | 0.09076 | -0.1094 | -2.3579
-10 | -0.206 | 0.08412 | -0.1117 | -2.4489
-9.5 | -0.2527 | 0.07053 | -0.1248 | -3.5829
-9 | -0.2812 | 0.0575 | -0.1296 | -4.8904
-8.5 | -0.336 | 0.04902 | -0.127 | -6.8543
-8 | -0.3512 | 0.04387 | -0.1227 | -8.0055
-7.5 | -0.3722 | 0.03991 | -0.1148 | -9.326
-7 | -0.3807 | 0.03628 | -0.1059 | -10.4934
-6.5 | -0.3698 | 0.03299 | -0.0985 | -11.2095
-6 | -0.348 | 0.03085 | -0.0925 | -11.2804
-5 | -0.2171 | 0.02609 | -0.0914 | -8.3212
-4.5 | -0.1685 | 0.02512 | -0.0891 | -6.7078
-4 | -0.1673 | 0.02545 | -0.0785 | -6.5737
-3.5 | -0.1367 | 0.02474 | -0.072 | -5.5255
-3 | -0.1865 | 0.02609 | -0.0531 | -7.1483
-2.5 | -0.2029 | 0.02655 | -0.0393 | -7.6422
-2 | -0.1751 | 0.02551 | -0.0329 | -6.864
-1.5 | -0.2199 | 0.02366 | -0.0143 | -9.2942
-1 | -0.1701 | 0.02529 | -0.0075 | -6.726
0 | -0.087 | 0.02886 | 0.0074 | -3.0146
0.5 | -0.0076 | 0.02895 | 0.0054 | -0.26252
1 | 0.0024 | 0.02897 | 0.0127 | 0.082844
2 | 0.1114 | 0.02894 | 0.0139 | 3.8493
2.5 | 0.1454 | 0.02928 | 0.017 | 4.9658
3 | 0.2285 | 0.02877 | 0.014 | 7.9423
3.5 | 0.27 | 0.02907 | 0.0165 | 9.2879
4 | 0.3163 | 0.02928 | 0.0183 | 10.8026
5 | 0.4254 | 0.02916 | 0.0206 | 14.5885
5.5 | 0.5035 | 0.02799 | 0.0198 | 17.9886
6 | 0.5962 | 0.02517 | 0.019 | 23.6869
6.5 | 0.6757 | 0.02213 | 0.0206 | 30.5332
7 | 0.7462 | 0.02044 | 0.0234 | 36.5068
7.5 | 0.7191 | 0.02619 | 0.0294 | 27.457
8 | 0.7238 | 0.03174 | 0.0305 | 22.804
8.5 | 0.7442 | 0.03519 | 0.0323 | 21.1481
9 | 0.7577 | 0.03793 | 0.0368 | 19.9763
9.5 | 0.783 | 0.04084 | 0.0399 | 19.1724
10 | 0.8244 | 0.04321 | 0.043 | 19.0789
10.5 | 0.865 | 0.04641 | 0.0459 | 18.6382
11 | 0.8869 | 0.05119 | 0.0484 | 17.3256
11.5 | 0.8882 | 0.05786 | 0.0503 | 15.3508
12 | 0.8727 | 0.06622 | 0.0507 | 13.1788
12.5 | 0.845 | 0.07642 | 0.0488 | 11.0573
13 | 0.8138 | 0.08827 | 0.0442 | 9.2194
13.5 | 0.7814 | 0.10181 | 0.0371 | 7.6751
14 | 0.749 | 0.11738 | 0.0274 | 6.381
14.5 | 0.7263 | 0.13333 | 0.0176 | 5.4474
15 | 0.6962 | 0.15622 | 0.004 | 4.4565
15.5 | 0.7067 | 0.16601 | -0.0005 | 4.257
16 | 0.7265 | 0.18053 | -0.0041 | 4.0243
16.5 | 0.7146 | 0.19274 | -0.0158 | 3.7076

## 25. Re 500k Mach 0.00 (1)
BIGFOIL.COM POLAR EXPORT
NACA66-316 a=0.5
NACA66-316 a=0.5 |  |  |  | Cl Max: | 1.297 | at alpha= | 10.5 | deg
JavaFoil+Calcfoil stall+Eppler ext transition |  |  |  | L/D Max: | 83.374 | at alpha= | 4 | deg
Re: | 500000 |  |  | Cd Min: | 0.00657 | at alpha= | -1 | deg
Mach: | 0 |  |  | Cl=0 at alpha= | -2 | deg
|  |  |  | @ Cl=0.1, Cd= | 0.0078431
|  |  |  | @ Cl=0.4, Cd= | 0.0076646
|  |  |  | @ Cl=0.6, Cd= | 0.0081021
alpha (deg) | Cl | Cd | Cm | Cl/Cd
-20 | -0.687 | 0.20544 | 0 | -3.342
-19.5 | -0.709 | 0.19733 | 0 | -3.594
-19 | -0.731 | 0.18426 | -0.001 | -3.968
-18.5 | -0.752 | 0.18056 | -0.001 | -4.166
-18 | -0.773 | 0.17077 | -0.002 | -4.525
-17.5 | -0.791 | 0.15965 | -0.002 | -4.957
-17 | -0.809 | 0.15009 | -0.002 | -5.389
-16.5 | -0.824 | 0.14189 | -0.003 | -5.81
-16 | -0.832 | 0.13452 | -0.003 | -6.188
-15.5 | -0.836 | 0.127 | -0.004 | -6.582
-15 | -0.837 | 0.11911 | -0.004 | -7.029
-14.5 | -0.836 | 0.11255 | -0.004 | -7.425
-14 | -0.832 | 0.10582 | -0.005 | -7.859
-13.5 | -0.825 | 0.10191 | -0.005 | -8.094
-13 | -0.815 | 0.09533 | -0.006 | -8.549
-12.5 | -0.802 | 0.0895 | -0.006 | -8.963
-12 | -0.787 | 0.08396 | -0.007 | -9.368
-11.5 | -0.767 | 0.07854 | -0.007 | -9.771
-11 | -0.745 | 0.0739 | -0.008 | -10.087
-10.5 | -0.72 | 0.0697 | -0.008 | -10.333
-10 | -0.693 | 0.06546 | -0.009 | -10.582
-9.5 | -0.662 | 0.0614 | -0.009 | -10.778
-9 | -0.629 | 0.05759 | -0.01 | -10.919
-8.5 | -0.592 | 0.05411 | -0.01 | -10.943
-8 | -0.554 | 0.0509 | -0.011 | -10.875
-7.5 | -0.513 | 0.0479 | -0.012 | -10.709
-7 | -0.471 | 0.04511 | -0.013 | -10.443
-6.5 | -0.429 | 0.04233 | -0.014 | -10.124
-6 | -0.469 | 0.01285 | -0.029 | -36.51
-5.5 | -0.414 | 0.01206 | -0.03 | -34.313
-5 | -0.357 | 0.01203 | -0.031 | -29.685
-4.5 | -0.299 | 0.01167 | -0.032 | -25.646
-4 | -0.241 | 0.01133 | -0.033 | -21.257
-3.5 | -0.181 | 0.01103 | -0.034 | -16.459
-3 | -0.122 | 0.01078 | -0.035 | -11.279
-2.5 | -0.061 | 0.01052 | -0.036 | -5.807
-2 | 0 | 0.01029 | -0.038 | -0.026
-1.5 | 0.061 | 0.0101 | -0.039 | 6.025
-1 | 0.122 | 0.00657 | -0.04 | 18.628
-0.5 | 0.184 | 0.00678 | -0.041 | 27.163
0 | 0.241 | 0.00727 | -0.042 | 33.094
0.5 | 0.3 | 0.00749 | -0.043 | 40.134
1 | 0.36 | 0.00759 | -0.044 | 47.469
1.5 | 0.419 | 0.0077 | -0.045 | 54.466
2 | 0.478 | 0.00779 | -0.046 | 61.409
2.5 | 0.538 | 0.00792 | -0.048 | 67.891
3 | 0.594 | 0.00808 | -0.049 | 73.506
3.5 | 0.651 | 0.00829 | -0.05 | 78.568
4 | 0.708 | 0.00849 | -0.051 | 83.374
4.5 | 0.769 | 0.01479 | -0.052 | 52.041
5 | 0.825 | 0.0154 | -0.053 | 53.592
5.5 | 0.88 | 0.01602 | -0.054 | 54.893
6 | 0.932 | 0.01668 | -0.055 | 55.877
6.5 | 0.983 | 0.01734 | -0.057 | 56.695
7 | 1.032 | 0.01812 | -0.058 | 56.956
7.5 | 1.078 | 0.01884 | -0.059 | 57.241
8 | 1.123 | 0.01963 | -0.06 | 57.192
8.5 | 1.164 | 0.02052 | -0.061 | 56.735
9 | 1.202 | 0.0215 | -0.062 | 55.93
9.5 | 1.237 | 0.02256 | -0.063 | 54.852
10 | 1.269 | 0.0237 | -0.064 | 53.536
10.5 | 1.297 | 0.02482 | -0.065 | 52.25
11 | 1.109 | 0.07037 | -0.034 | 15.753
11.5 | 1.12 | 0.07538 | -0.032 | 14.862
12 | 1.129 | 0.08035 | -0.031 | 14.056
12.5 | 1.137 | 0.08623 | -0.033 | 13.184
13 | 1.138 | 0.09028 | -0.031 | 12.607
13.5 | 1.137 | 0.09717 | -0.032 | 11.697
14 | 1.131 | 0.10358 | -0.032 | 10.921
14.5 | 1.123 | 0.10906 | -0.032 | 10.293
15 | 1.11 | 0.11716 | -0.032 | 9.474
15.5 | 1.095 | 0.1228 | -0.032 | 8.917

## 26. Re 500k Mach 0.00 (2)
BIGFOIL.COM POLAR EXPORT
NACA66-316 a=0.5
NACA66-316 a=0.5 |  |  |  | Cl Max: | 1.1626 | at alpha= | 16.5 | deg
XFOIL ncrit=9 |  |  |  | L/D Max: | 89.8238 | at alpha= | 5.5 | deg
Re: | 500000 |  |  | Cd Min: | 0.21126 | at alpha= | 20 | deg
Mach: | 0 |  |  | Cl=0 at alpha= | -1.9294 | deg
|  |  |  | @ Cl=0.1, Cd= | 0.010803
|  |  |  | @ Cl=0.4, Cd= | 0.011329
|  |  |  | @ Cl=0.6, Cd= | 0.010961
alpha (deg) | Cl | Cd | Cm | Cl/Cd
-14.5 | -0.3909 | 0.12756 | -0.0625 | -3.0644
-14 | -0.3767 | 0.1217 | -0.065 | -3.0953
-13.5 | -0.3687 | 0.11475 | -0.0682 | -3.2131
-13 | -0.3672 | 0.10634 | -0.0724 | -3.4531
-12.5 | -0.4395 | 0.07925 | -0.0915 | -5.5457
-12 | -0.4951 | 0.0684 | -0.0959 | -7.2383
-11.5 | -0.5469 | 0.06178 | -0.0938 | -8.8524
-11 | -0.5905 | 0.05729 | -0.0869 | -10.3072
-10.5 | -0.6477 | 0.04799 | -0.0777 | -13.4966
-10 | -0.6285 | 0.04311 | -0.0757 | -14.579
-9.5 | -0.6556 | 0.03233 | -0.0647 | -20.2784
-9 | -0.6215 | 0.02998 | -0.062 | -20.7305
-8 | -0.5298 | 0.02209 | -0.0612 | -23.9837
-7.5 | -0.4753 | 0.01993 | -0.0621 | -23.8485
-7 | -0.4211 | 0.01838 | -0.0626 | -22.9108
-6.5 | -0.3692 | 0.0172 | -0.0626 | -21.4651
-6 | -0.3198 | 0.01624 | -0.0621 | -19.6921
-5.5 | -0.2774 | 0.01503 | -0.0606 | -18.4564
-5 | -0.2354 | 0.01426 | -0.0588 | -16.5077
-4.5 | -0.191 | 0.01369 | -0.0572 | -13.9518
-4 | -0.1472 | 0.0131 | -0.0556 | -11.2366
-3.5 | -0.1011 | 0.01271 | -0.0543 | -7.9544
-3 | -0.0838 | 0.01074 | -0.0487 | -7.8026
-2.5 | -0.0614 | 0.00948 | -0.0428 | -6.4768
-2 | -0.0076 | 0.00972 | -0.0424 | -0.78189
-1.5 | 0.0462 | 0.01026 | -0.0415 | 4.5029
-1 | 0.1007 | 0.01081 | -0.041 | 9.3154
-0.5 | 0.1538 | 0.01129 | -0.0405 | 13.6227
0 | 0.209 | 0.01128 | -0.0411 | 18.5284
0.5 | 0.2658 | 0.01125 | -0.0419 | 23.6267
1 | 0.3238 | 0.01121 | -0.043 | 28.8849
1.5 | 0.3797 | 0.01131 | -0.0437 | 33.5721
2 | 0.4332 | 0.01136 | -0.0441 | 38.1338
2.5 | 0.4918 | 0.01122 | -0.0451 | 43.8324
3 | 0.5523 | 0.01107 | -0.0465 | 49.8916
3.5 | 0.6048 | 0.01095 | -0.0463 | 55.2329
4 | 0.6646 | 0.01033 | -0.0469 | 64.3369
4.5 | 0.721 | 0.0098 | -0.0471 | 73.5714
5 | 0.7729 | 0.00923 | -0.0463 | 83.7378
5.5 | 0.8156 | 0.00908 | -0.0439 | 89.8238
6 | 0.8302 | 0.00962 | -0.0362 | 86.2994
6.5 | 0.7974 | 0.01134 | -0.0205 | 70.3175
7 | 0.7699 | 0.01399 | -0.008 | 55.0322
7.5 | 0.7494 | 0.01698 | 0.0021 | 44.1343
8 | 0.7435 | 0.01967 | 0.0098 | 37.7987
8.5 | 0.769 | 0.02113 | 0.013 | 36.3938
9 | 0.819 | 0.02291 | 0.0105 | 35.7486
9.5 | 0.8509 | 0.0252 | 0.0106 | 33.7659
10 | 0.8802 | 0.02688 | 0.0124 | 32.7455
10.5 | 0.9068 | 0.02878 | 0.0144 | 31.508
11 | 0.9299 | 0.031 | 0.0167 | 29.9968
11.5 | 0.9546 | 0.0333 | 0.019 | 28.6667
12 | 0.9857 | 0.03515 | 0.0205 | 28.0427
12.5 | 1.0169 | 0.03712 | 0.0219 | 27.3949
13 | 1.0482 | 0.03922 | 0.0231 | 26.7262
13.5 | 1.1003 | 0.04155 | 0.0231 | 26.4813
14 | 1.1143 | 0.04441 | 0.0252 | 25.0912
14.5 | 1.1326 | 0.04779 | 0.0268 | 23.6995
15 | 1.1469 | 0.05179 | 0.0283 | 22.1452
15.5 | 1.1564 | 0.05589 | 0.0295 | 20.6906
16 | 1.1624 | 0.06034 | 0.0303 | 19.2642
16.5 | 1.1626 | 0.06642 | 0.0308 | 17.5038
17 | 1.1324 | 0.07539 | 0.0306 | 15.0206
17.5 | 1.1032 | 0.08556 | 0.0287 | 12.8939
18 | 1.0619 | 0.09841 | 0.0241 | 10.7906
18.5 | 1.0175 | 0.1137 | 0.0166 | 8.949
19 | 0.9607 | 0.13364 | 0.0051 | 7.1887
19.5 | 0.7737 | 0.20733 | -0.0312 | 3.7317
20 | 0.7919 | 0.21126 | -0.0337 | 3.7485

## 27. Re 500k Mach 0.10 (1)
BIGFOIL.COM POLAR EXPORT
NACA66-316 a=0.5
NACA66-316 a=0.5 |  |  |  | Cl Max: | 1.296 | at alpha= | 10.5 | deg
JavaFoil+Calcfoil stall+Eppler ext transition |  |  |  | L/D Max: | 83.308 | at alpha= | 4 | deg
Re: | 500000 |  |  | Cd Min: | 0.00659 | at alpha= | -1 | deg
Mach: | 0.1 |  |  | Cl=0 at alpha= | -2 | deg
|  |  |  | @ Cl=0.1, Cd= | 0.0078995
|  |  |  | @ Cl=0.4, Cd= | 0.0076809
|  |  |  | @ Cl=0.6, Cd= | 0.0081595
alpha (deg) | Cl | Cd | Cm | Cl/Cd
-19.5 | -0.658 | 0.20244 | 0 | -3.249
-19 | -0.683 | 0.19749 | -0.001 | -3.459
-18.5 | -0.708 | 0.18439 | -0.001 | -3.839
-18 | -0.732 | 0.17295 | -0.002 | -4.232
-17.5 | -0.755 | 0.16541 | -0.002 | -4.562
-17 | -0.776 | 0.15476 | -0.002 | -5.012
-16.5 | -0.795 | 0.14538 | -0.003 | -5.468
-16 | -0.806 | 0.13742 | -0.003 | -5.868
-15.5 | -0.813 | 0.1284 | -0.004 | -6.334
-15 | -0.817 | 0.12037 | -0.004 | -6.79
-14.5 | -0.819 | 0.11311 | -0.004 | -7.239
-14 | -0.817 | 0.10797 | -0.005 | -7.57
-13.5 | -0.813 | 0.10213 | -0.005 | -7.961
-13 | -0.806 | 0.0968 | -0.006 | -8.324
-12.5 | -0.795 | 0.09068 | -0.006 | -8.767
-12 | -0.781 | 0.08499 | -0.007 | -9.189
-11.5 | -0.764 | 0.07889 | -0.007 | -9.679
-11 | -0.743 | 0.07456 | -0.008 | -9.964
-10.5 | -0.719 | 0.07021 | -0.008 | -10.239
-10 | -0.692 | 0.06593 | -0.009 | -10.499
-9.5 | -0.662 | 0.06175 | -0.009 | -10.722
-9 | -0.63 | 0.05787 | -0.01 | -10.88
-8.5 | -0.593 | 0.05462 | -0.011 | -10.864
-8 | -0.555 | 0.05105 | -0.011 | -10.871
-7.5 | -0.515 | 0.04824 | -0.012 | -10.667
-7 | -0.473 | 0.04542 | -0.013 | -10.408
-6.5 | -0.43 | 0.04257 | -0.014 | -10.09
-6 | -0.471 | 0.01263 | -0.029 | -37.29
-5.5 | -0.415 | 0.01246 | -0.03 | -33.33
-5 | -0.359 | 0.01207 | -0.031 | -29.7
-4.5 | -0.301 | 0.01171 | -0.032 | -25.685
-4 | -0.242 | 0.01137 | -0.033 | -21.28
-3.5 | -0.182 | 0.01106 | -0.034 | -16.482
-3 | -0.122 | 0.01079 | -0.036 | -11.313
-2.5 | -0.061 | 0.01056 | -0.037 | -5.813
-2 | 0 | 0.01031 | -0.038 | -0.026
-1.5 | 0.061 | 0.01012 | -0.039 | 6.045
-1 | 0.123 | 0.00659 | -0.04 | 18.671
-0.5 | 0.185 | 0.0068 | -0.041 | 27.226
0 | 0.242 | 0.0073 | -0.042 | 33.121
0.5 | 0.302 | 0.00754 | -0.043 | 40.005
1 | 0.362 | 0.00761 | -0.045 | 47.522
1.5 | 0.421 | 0.00772 | -0.046 | 54.557
2 | 0.481 | 0.00786 | -0.047 | 61.154
2.5 | 0.54 | 0.00798 | -0.048 | 67.679
3 | 0.597 | 0.00815 | -0.049 | 73.188
3.5 | 0.654 | 0.00833 | -0.05 | 78.527
4 | 0.711 | 0.00854 | -0.051 | 83.308
4.5 | 0.773 | 0.01486 | -0.052 | 52.031
5 | 0.829 | 0.01552 | -0.054 | 53.423
5.5 | 0.884 | 0.01612 | -0.055 | 54.816
6 | 0.936 | 0.01679 | -0.056 | 55.767
6.5 | 0.987 | 0.01749 | -0.057 | 56.429
7 | 1.036 | 0.01824 | -0.058 | 56.771
7.5 | 1.082 | 0.01898 | -0.059 | 57.016
8 | 1.126 | 0.01982 | -0.06 | 56.82
8.5 | 1.167 | 0.02067 | -0.061 | 56.45
9 | 1.205 | 0.02168 | -0.062 | 55.565
9.5 | 1.239 | 0.02285 | -0.063 | 54.227
10 | 1.27 | 0.02393 | -0.064 | 53.063
10.5 | 1.296 | 0.02502 | -0.065 | 51.805
11 | 1.108 | 0.07037 | -0.035 | 15.748
11.5 | 1.117 | 0.0763 | -0.031 | 14.635
12 | 1.126 | 0.08072 | -0.033 | 13.947
12.5 | 1.129 | 0.08599 | -0.032 | 13.129
13 | 1.128 | 0.09191 | -0.031 | 12.271
13.5 | 1.124 | 0.098 | -0.032 | 11.465
14 | 1.115 | 0.10469 | -0.032 | 10.649
14.5 | 1.102 | 0.11121 | -0.032 | 9.911
15 | 1.086 | 0.11854 | -0.032 | 9.165
15.5 | 1.067 | 0.12582 | -0.032 | 8.481

## 28. Re 500k Mach 0.10 (2)
BIGFOIL.COM POLAR EXPORT
NACA66-316 a=0.5
NACA66-316 a=0.5 |  |  |  | Cl Max: | 1.1439 | at alpha= | 16 | deg
XFOIL ncrit=9 |  |  |  | L/D Max: | 89.7259 | at alpha= | 5.5 | deg
Re: | 500000 |  |  | Cd Min: | 0.21246 | at alpha= | 20 | deg
Mach: | 0.1 |  |  | Cl=0 at alpha= | -1.929 | deg
|  |  |  | @ Cl=0.1, Cd= | 0.010864
|  |  |  | @ Cl=0.4, Cd= | 0.011411
|  |  |  | @ Cl=0.6, Cd= | 0.011032
alpha (deg) | Cl | Cd | Cm | Cl/Cd
-15.5 | -0.3826 | 0.14918 | -0.0519 | -2.5647
-15 | -0.3935 | 0.13727 | -0.0596 | -2.8666
-14.5 | -0.3871 | 0.12868 | -0.0624 | -3.0082
-14 | -0.3727 | 0.12284 | -0.0649 | -3.034
-13.5 | -0.3642 | 0.11595 | -0.068 | -3.141
-13 | -0.3618 | 0.10757 | -0.0723 | -3.3634
-12.5 | -0.4272 | 0.08147 | -0.0909 | -5.2436
-12 | -0.4817 | 0.07007 | -0.0964 | -6.8746
-11.5 | -0.5325 | 0.06297 | -0.0953 | -8.4564
-11 | -0.5761 | 0.05809 | -0.0894 | -9.9174
-10.5 | -0.6341 | 0.04853 | -0.0806 | -13.0661
-10 | -0.6165 | 0.04403 | -0.0783 | -14.0018
-9.5 | -0.6026 | 0.04057 | -0.0746 | -14.8533
-9 | -0.62 | 0.03052 | -0.0636 | -20.3145
-8 | -0.5331 | 0.02282 | -0.0617 | -23.3611
-7.5 | -0.4773 | 0.02021 | -0.0629 | -23.617
-7 | -0.4225 | 0.01859 | -0.0633 | -22.7273
-6.5 | -0.3696 | 0.01735 | -0.0635 | -21.3026
-6 | -0.3195 | 0.01634 | -0.0631 | -19.5532
-5.5 | -0.2763 | 0.01514 | -0.0615 | -18.2497
-5 | -0.2346 | 0.01434 | -0.0596 | -16.3598
-4.5 | -0.1903 | 0.01375 | -0.058 | -13.84
-4 | -0.1466 | 0.01317 | -0.0562 | -11.1314
-3.5 | -0.1004 | 0.01278 | -0.055 | -7.856
-3 | -0.0811 | 0.01093 | -0.0496 | -7.4199
-2.5 | -0.0618 | 0.00951 | -0.0431 | -6.4984
-2 | -0.0077 | 0.00975 | -0.0427 | -0.78974
-1.5 | 0.0465 | 0.01031 | -0.0418 | 4.5102
-1 | 0.1006 | 0.01087 | -0.0412 | 9.2548
-0.5 | 0.1541 | 0.01137 | -0.0406 | 13.5532
0 | 0.2097 | 0.01135 | -0.0413 | 18.4758
0.5 | 0.267 | 0.01131 | -0.0421 | 23.6074
1 | 0.3255 | 0.01127 | -0.0432 | 28.882
1.5 | 0.3802 | 0.0114 | -0.0437 | 33.3509
2 | 0.4348 | 0.01143 | -0.0441 | 38.0402
2.5 | 0.4942 | 0.01127 | -0.0453 | 43.8509
3 | 0.5532 | 0.01117 | -0.0463 | 49.5255
3.5 | 0.6076 | 0.01101 | -0.0464 | 55.1862
4 | 0.6673 | 0.01039 | -0.0469 | 64.2252
4.5 | 0.7241 | 0.00984 | -0.047 | 73.5874
5 | 0.7755 | 0.00928 | -0.046 | 83.5668
5.5 | 0.8183 | 0.00912 | -0.0436 | 89.7259
6 | 0.8288 | 0.00972 | -0.035 | 85.2675
6.5 | 0.7943 | 0.01155 | -0.0192 | 68.7706
7 | 0.7663 | 0.01429 | -0.0067 | 53.6249
7.5 | 0.7458 | 0.01734 | 0.0033 | 43.0104
8 | 0.7419 | 0.01997 | 0.0107 | 37.1507
8.5 | 0.7676 | 0.02145 | 0.0139 | 35.7855
9 | 0.8177 | 0.02325 | 0.0115 | 35.1699
9.5 | 0.8491 | 0.02562 | 0.0117 | 33.1421
10 | 0.8786 | 0.02734 | 0.0134 | 32.1361
10.5 | 0.9053 | 0.02927 | 0.0155 | 30.9293
11 | 0.9279 | 0.03157 | 0.0179 | 29.3918
11.5 | 0.9543 | 0.03383 | 0.0201 | 28.2087
12 | 0.9858 | 0.03571 | 0.0216 | 27.6057
12.5 | 1.0174 | 0.03774 | 0.023 | 26.9581
13 | 1.0492 | 0.03991 | 0.0243 | 26.2892
13.5 | 1.0971 | 0.04248 | 0.0247 | 25.8263
14 | 1.1109 | 0.04559 | 0.0267 | 24.3672
14.5 | 1.1268 | 0.04935 | 0.0284 | 22.8328
15 | 1.1361 | 0.05387 | 0.0301 | 21.0897
15.5 | 1.1416 | 0.05844 | 0.0312 | 19.5346
16 | 1.1439 | 0.06343 | 0.0318 | 18.0341
16.5 | 1.1371 | 0.07028 | 0.0319 | 16.1796
17 | 1.1015 | 0.08053 | 0.0307 | 13.6781
17.5 | 1.0684 | 0.09186 | 0.0276 | 11.6307
18 | 1.024 | 0.10618 | 0.0213 | 9.644
18.5 | 0.9789 | 0.12269 | 0.0122 | 7.9786
19.5 | 0.7743 | 0.20855 | -0.0317 | 3.7128
20 | 0.7929 | 0.21246 | -0.0342 | 3.732

## 29. Re 500k Mach 0.25 (1)
BIGFOIL.COM POLAR EXPORT
NACA66-316 a=0.5
NACA66-316 a=0.5 |  |  |  | Cl Max: | 1.243 | at alpha= | 9.5 | deg
JavaFoil+Calcfoil stall+Eppler ext transition |  |  |  | L/D Max: | 82.681 | at alpha= | 4 | deg
Re: | 500000 |  |  | Cd Min: | 0.0071 | at alpha= | -1 | deg
Mach: | 0.25 |  |  | Cl=0 at alpha= | -2 | deg
|  |  |  | @ Cl=0.1, Cd= | 0.0084083
|  |  |  | @ Cl=0.4, Cd= | 0.0078518
|  |  |  | @ Cl=0.6, Cd= | 0.0083414
alpha (deg) | Cl | Cd | Cm | Cl/Cd
-17 | -0.472 | 0.20603 | -0.002 | -2.291
-16.5 | -0.53 | 0.18073 | -0.003 | -2.93
-16 | -0.574 | 0.1682 | -0.003 | -3.412
-15.5 | -0.61 | 0.15598 | -0.004 | -3.913
-15 | -0.643 | 0.14017 | -0.004 | -4.585
-14.5 | -0.67 | 0.17692 | -0.004 | -3.787
-14 | -0.693 | 0.12053 | -0.005 | -5.753
-13.5 | -0.711 | 0.11157 | -0.005 | -6.371
-13 | -0.723 | 0.10511 | -0.006 | -6.879
-12.5 | -0.73 | 0.09714 | -0.006 | -7.515
-12 | -0.731 | 0.09036 | -0.007 | -8.093
-11.5 | -0.727 | 0.08375 | -0.007 | -8.684
-11 | -0.718 | 0.0782 | -0.008 | -9.178
-10.5 | -0.703 | 0.07241 | -0.008 | -9.711
-10 | -0.684 | 0.06818 | -0.009 | -10.026
-9.5 | -0.66 | 0.06371 | -0.009 | -10.352
-9 | -0.631 | 0.05963 | -0.01 | -10.584
-8.5 | -0.598 | 0.05556 | -0.011 | -10.76
-8 | -0.561 | 0.05205 | -0.011 | -10.781
-7.5 | -0.522 | 0.04881 | -0.012 | -10.703
-7 | -0.481 | 0.04594 | -0.013 | -10.474
-6.5 | -0.438 | 0.04276 | -0.014 | -10.246
-6 | -0.394 | 0.04039 | -0.015 | -9.756
-5.5 | -0.425 | 0.01275 | -0.031 | -33.292
-5 | -0.367 | 0.01235 | -0.032 | -29.694
-4.5 | -0.308 | 0.01196 | -0.033 | -25.744
-4 | -0.248 | 0.01158 | -0.034 | -21.398
-3.5 | -0.187 | 0.01127 | -0.035 | -16.587
-3 | -0.125 | 0.01099 | -0.036 | -11.389
-2.5 | -0.063 | 0.01072 | -0.038 | -5.873
-2 | 0 | 0.01047 | -0.039 | -0.027
-1.5 | 0.063 | 0.01027 | -0.04 | 6.111
-1 | 0.126 | 0.0071 | -0.041 | 17.773
-0.5 | 0.19 | 0.00711 | -0.042 | 26.688
0 | 0.248 | 0.00729 | -0.043 | 34.014
0.5 | 0.31 | 0.00754 | -0.045 | 41.053
1 | 0.371 | 0.00779 | -0.046 | 47.628
1.5 | 0.432 | 0.00792 | -0.047 | 54.566
2 | 0.493 | 0.00807 | -0.048 | 61.105
2.5 | 0.554 | 0.00818 | -0.049 | 67.739
3 | 0.611 | 0.00838 | -0.05 | 72.967
3.5 | 0.67 | 0.00859 | -0.051 | 78.081
4 | 0.728 | 0.00881 | -0.052 | 82.681
4.5 | 0.792 | 0.01538 | -0.054 | 51.527
5 | 0.849 | 0.01604 | -0.055 | 52.939
5.5 | 0.905 | 0.01673 | -0.056 | 54.076
6 | 0.958 | 0.01742 | -0.057 | 54.975
6.5 | 1.009 | 0.01822 | -0.058 | 55.369
7 | 1.057 | 0.01908 | -0.059 | 55.405
7.5 | 1.102 | 0.01992 | -0.06 | 55.311
8 | 1.144 | 0.02083 | -0.061 | 54.909
8.5 | 1.182 | 0.02182 | -0.063 | 54.163
9 | 1.215 | 0.02289 | -0.064 | 53.076
9.5 | 1.243 | 0.02416 | -0.065 | 51.455
10 | 1.062 | 0.06445 | -0.033 | 16.471
10.5 | 1.077 | 0.06909 | -0.033 | 15.587
11 | 1.084 | 0.07376 | -0.031 | 14.695
11.5 | 1.083 | 0.08003 | -0.031 | 13.533
12 | 1.075 | 0.08433 | -0.031 | 12.744
12.5 | 1.059 | 0.09152 | -0.031 | 11.574
13 | 1.036 | 0.09923 | -0.03 | 10.443
13.5 | 1.007 | 0.10494 | -0.031 | 9.592
14 | 0.969 | 0.11296 | -0.029 | 8.581
14.5 | 0.926 | 0.12326 | -0.03 | 7.513

## 30. Re 500k Mach 0.25 (2)
BIGFOIL.COM POLAR EXPORT
NACA66-316 a=0.5
NACA66-316 a=0.5 |  |  |  | Cl Max: | 1.0703 | at alpha= | 13.5 | deg
XFOIL ncrit=9 |  |  |  | L/D Max: | 88.5806 | at alpha= | 5.5 | deg
Re: | 500000 |  |  | Cd Min: | 0.19328 | at alpha= | 18.5 | deg
Mach: | 0.25 |  |  | Cl=0 at alpha= | -1.9244 | deg
|  |  |  | @ Cl=0.1, Cd= | 0.011245
|  |  |  | @ Cl=0.4, Cd= | 0.011844
|  |  |  | @ Cl=0.6, Cd= | 0.011445
alpha (deg) | Cl | Cd | Cm | Cl/Cd
-14 | -0.3542 | 0.12831 | -0.0644 | -2.7605
-13.5 | -0.3429 | 0.12132 | -0.0679 | -2.8264
-13 | -0.3391 | 0.11288 | -0.0723 | -3.0041
-12.5 | -0.3657 | 0.09606 | -0.0837 | -3.807
-12 | -0.42 | 0.07681 | -0.0972 | -5.468
-11.5 | -0.4395 | 0.06694 | -0.1007 | -6.5656
-11 | -0.4709 | 0.05936 | -0.1018 | -7.933
-10.5 | -0.4994 | 0.0534 | -0.0998 | -9.3521
-10 | -0.5234 | 0.04861 | -0.0951 | -10.7673
-9.5 | -0.5412 | 0.04499 | -0.088 | -12.0293
-9 | -0.6016 | 0.03305 | -0.0736 | -18.2027
-7.5 | -0.4866 | 0.02188 | -0.0674 | -22.2395
-7 | -0.4312 | 0.01995 | -0.0675 | -21.614
-6.5 | -0.3731 | 0.01827 | -0.0681 | -20.4215
-6 | -0.3179 | 0.01696 | -0.0681 | -18.7441
-5.5 | -0.2695 | 0.01579 | -0.0669 | -17.0678
-5 | -0.2284 | 0.01478 | -0.0645 | -15.4533
-4.5 | -0.1851 | 0.01412 | -0.0623 | -13.1091
-4 | -0.1419 | 0.01359 | -0.0601 | -10.4415
-3.5 | -0.0958 | 0.01317 | -0.0585 | -7.2741
-3 | -0.066 | 0.01194 | -0.0543 | -5.5276
-2.5 | -0.0634 | 0.0097 | -0.0449 | -6.5361
-2 | -0.0083 | 0.00995 | -0.0441 | -0.83417
-1.5 | 0.0466 | 0.01063 | -0.043 | 4.3838
-1 | 0.1004 | 0.01125 | -0.042 | 8.9244
-0.5 | 0.1559 | 0.01178 | -0.0413 | 13.2343
0 | 0.214 | 0.01172 | -0.0421 | 18.2594
0.5 | 0.2736 | 0.01165 | -0.0431 | 23.485
1 | 0.3298 | 0.01177 | -0.0435 | 28.0204
1.5 | 0.3842 | 0.01187 | -0.0437 | 32.3673
2 | 0.4445 | 0.01177 | -0.0447 | 37.7655
2.5 | 0.5081 | 0.01163 | -0.0462 | 43.6887
3 | 0.5601 | 0.01168 | -0.0458 | 47.9538
3.5 | 0.6245 | 0.0113 | -0.0472 | 55.2655
4 | 0.6848 | 0.01063 | -0.0473 | 64.4214
4.5 | 0.7434 | 0.01005 | -0.0472 | 73.9701
5 | 0.7913 | 0.00951 | -0.045 | 83.2072
5.5 | 0.83 | 0.00937 | -0.0412 | 88.5806
6 | 0.8152 | 0.01031 | -0.0276 | 79.0689
6.5 | 0.7786 | 0.01279 | -0.0124 | 60.8757
7 | 0.7496 | 0.01592 | -0.0005 | 47.0854
7.5 | 0.7275 | 0.01929 | 0.0094 | 37.7138
8 | 0.7354 | 0.02154 | 0.0153 | 34.1411
8.5 | 0.7604 | 0.02319 | 0.0188 | 32.79
9 | 0.8096 | 0.02517 | 0.0168 | 32.1653
9.5 | 0.8424 | 0.02778 | 0.0168 | 30.324
10 | 0.8703 | 0.02984 | 0.0189 | 29.1655
10.5 | 0.8966 | 0.03206 | 0.0211 | 27.9663
11 | 0.9205 | 0.0346 | 0.0238 | 26.604
11.5 | 0.9536 | 0.03669 | 0.0258 | 25.9907
12 | 0.9866 | 0.03888 | 0.0275 | 25.3755
12.5 | 1.0196 | 0.04136 | 0.0292 | 24.6518
13 | 1.0506 | 0.04432 | 0.0307 | 23.7049
13.5 | 1.0703 | 0.0488 | 0.0327 | 21.9324
14 | 1.0702 | 0.05405 | 0.0349 | 19.8002
14.5 | 1.0607 | 0.06083 | 0.0365 | 17.4371
15 | 1.0396 | 0.06919 | 0.0368 | 15.0253
15.5 | 1.0101 | 0.07924 | 0.0353 | 12.7473
16 | 0.9725 | 0.09169 | 0.0312 | 10.6064
16.5 | 0.9267 | 0.10729 | 0.0236 | 8.6373
17 | 0.869 | 0.1282 | 0.011 | 6.7785
17.5 | 0.8023 | 0.15611 | -0.0053 | 5.1393
18 | 0.756 | 0.18654 | -0.0186 | 4.0528
18.5 | 0.7675 | 0.19328 | -0.0216 | 3.9709

## 31. Re 500k Mach 0.50 (1)
BIGFOIL.COM POLAR EXPORT
NACA66-316 a=0.5
NACA66-316 a=0.5 |  |  |  | Cl Max: | 1.208 | at alpha= | 20 | deg
JavaFoil+Calcfoil stall+Eppler ext transition |  |  |  | L/D Max: | 77.286 | at alpha= | 3.5 | deg
Re: | 500000 |  |  | Cd Min: | 0.00762 | at alpha= | -0.5 | deg
Mach: | 0.5 |  |  | Cl=0 at alpha= | -2 | deg
|  |  |  | @ Cl=0.1, Cd= | 0.01084
|  |  |  | @ Cl=0.4, Cd= | 0.0085025
|  |  |  | @ Cl=0.6, Cd= | 0.0088364
alpha (deg) | Cl | Cd | Cm | Cl/Cd
-20 | -0.999 | 0.2261 | 0 | -4.418
-19.5 | -0.972 | 0.22392 | -0.001 | -4.341
-19 | -0.945 | 0.21035 | -0.001 | -4.494
-18.5 | -0.916 | 0.20794 | -0.002 | -4.408
-18 | -0.889 | 0.20153 | -0.002 | -4.41
-17.5 | -0.862 | 0.19555 | -0.003 | -4.406
-17 | -0.835 | 0.18623 | -0.003 | -4.481
-16.5 | -0.807 | 0.18177 | -0.004 | -4.442
-16 | -0.779 | 0.18292 | -0.004 | -4.256
-15.5 | -0.751 | 0.17531 | -0.005 | -4.282
-15 | -0.723 | 0.16426 | -0.005 | -4.405
-14.5 | -0.696 | 0.15948 | -0.006 | -4.366
-14 | -0.669 | 0.15646 | -0.007 | -4.275
-13.5 | -0.641 | 0.15274 | -0.007 | -4.199
-13 | -0.612 | 0.14471 | -0.007 | -4.232
-12.5 | -0.585 | 0.13571 | -0.008 | -4.311
-12 | -0.557 | 0.13845 | -0.008 | -4.026
-11.5 | -0.53 | 0.13084 | -0.009 | -4.05
-11 | -0.502 | 0.11913 | -0.009 | -4.217
-10.5 | -0.475 | 0.11611 | -0.01 | -4.088
-10 | -0.447 | 0.11267 | -0.011 | -3.968
-9.5 | -0.418 | 0.11313 | -0.01 | -3.699
-9 | -0.391 | 0.09926 | -0.011 | -3.937
-8.5 | -0.363 | 0.09286 | -0.011 | -3.909
-8 | -0.335 | 0.07964 | -0.012 | -4.211
-7.5 | -0.481 | 0.0577 | -0.012 | -8.328
-7 | -0.48 | 0.05156 | -0.013 | -9.309
-6.5 | -0.455 | 0.04685 | -0.014 | -9.713
-6 | -0.419 | 0.04354 | -0.015 | -9.617
-5.5 | -0.376 | 0.04037 | -0.016 | -9.307
-5 | -0.328 | 0.03773 | -0.017 | -8.691
-4.5 | -0.337 | 0.01316 | -0.036 | -25.635
-4 | -0.273 | 0.0127 | -0.037 | -21.484
-3.5 | -0.206 | 0.01221 | -0.039 | -16.909
-3 | -0.139 | 0.01185 | -0.04 | -11.698
-2.5 | -0.07 | 0.01151 | -0.041 | -6.068
-2 | 0 | 0.01121 | -0.043 | -0.028
-1.5 | 0.07 | 0.01093 | -0.044 | 6.379
-1 | 0.14 | 0.01072 | -0.045 | 13.1
-0.5 | 0.21 | 0.00762 | -0.046 | 27.63
0 | 0.275 | 0.00823 | -0.048 | 33.388
0.5 | 0.343 | 0.00836 | -0.049 | 41.033
1 | 0.411 | 0.00853 | -0.05 | 48.204
1.5 | 0.479 | 0.00872 | -0.051 | 54.923
2 | 0.547 | 0.00852 | -0.053 | 64.172
2.5 | 0.614 | 0.00892 | -0.054 | 68.817
3 | 0.677 | 0.00932 | -0.055 | 72.627
3.5 | 0.742 | 0.0096 | -0.057 | 77.286
4 | 0.813 | 0.0169 | -0.059 | 48.132
4.5 | 0.876 | 0.01781 | -0.06 | 49.177
5 | 0.936 | 0.01872 | -0.061 | 50.027
5.5 | 0.993 | 0.01974 | -0.062 | 50.303
6 | 1.044 | 0.0208 | -0.063 | 50.199
6.5 | 1.088 | 0.0219 | -0.065 | 49.657
7 | 1.12 | 0.02321 | -0.066 | 48.26
7.5 | 0.951 | 0.05044 | -0.032 | 18.86
8 | 0.937 | 0.05567 | -0.03 | 16.834
8.5 | 0.851 | 0.06431 | -0.028 | 13.234
9 | 0.609 | 0.09402 | -0.027 | 6.477
9.5 | 0.637 | 0.10265 | -0.031 | 6.205
10 | 0.664 | 0.10794 | -0.031 | 6.152
10.5 | 0.691 | 0.1111 | -0.032 | 6.221
11 | 0.718 | 0.11446 | -0.032 | 6.275
11.5 | 0.747 | 0.12374 | -0.036 | 6.033
12 | 0.773 | 0.12877 | -0.037 | 6.007
12.5 | 0.8 | 0.13623 | -0.037 | 5.875
13 | 0.827 | 0.14464 | -0.038 | 5.718
13.5 | 0.854 | 0.1456 | -0.039 | 5.865
14 | 0.882 | 0.16 | -0.042 | 5.515
14.5 | 0.909 | 0.16384 | -0.043 | 5.548
15 | 0.936 | 0.17024 | -0.044 | 5.496
15.5 | 0.964 | 0.17519 | -0.047 | 5.505
16 | 0.991 | 0.18773 | -0.048 | 5.279
16.5 | 1.018 | 0.18661 | -0.049 | 5.453
17 | 1.045 | 0.19502 | -0.05 | 5.358
17.5 | 1.073 | 0.20329 | -0.052 | 5.279
18 | 1.099 | 0.20953 | -0.053 | 5.247
18.5 | 1.126 | 0.21824 | -0.054 | 5.159
19 | 1.155 | 0.23164 | -0.057 | 4.986
19.5 | 1.181 | 0.22756 | -0.058 | 5.192
20 | 1.208 | 0.23397 | -0.059 | 5.161

## 32. Re 500k Mach 0.50 (2)
BIGFOIL.COM POLAR EXPORT
NACA66-316 a=0.5
NACA66-316 a=0.5 |  |  |  | Cl Max: | 0.9129 | at alpha= | 11.5 | deg
XFOIL ncrit=9 |  |  |  | L/D Max: | 67.6744 | at alpha= | 5 | deg
Re: | 500000 |  |  | Cd Min: | 0.23341 | at alpha= | -20 | deg
Mach: | 0.5 |  |  | Cl=0 at alpha= | -1.785 | deg
|  |  |  | @ Cl=0.1, Cd= | 0.012866
|  |  |  | @ Cl=0.4, Cd= | 0.014091
|  |  |  | @ Cl=0.6, Cd= | 0.013889
alpha (deg) | Cl | Cd | Cm | Cl/Cd
-20 | -0.5192 | 0.23341 | -0.0191 | -2.2244
-19.5 | -0.5085 | 0.22582 | -0.0237 | -2.2518
-19 | -0.4898 | 0.21784 | -0.0268 | -2.2484
-18.5 | -0.4684 | 0.21129 | -0.0297 | -2.2169
-18 | -0.4481 | 0.20418 | -0.0339 | -2.1946
-17.5 | -0.4433 | 0.19628 | -0.0407 | -2.2585
-17 | -0.4159 | 0.18781 | -0.0435 | -2.2145
-16.5 | -0.3931 | 0.18133 | -0.0465 | -2.1679
-16 | -0.3733 | 0.17396 | -0.051 | -2.1459
-15.5 | -0.37 | 0.1655 | -0.0582 | -2.2356
-14.5 | -0.3243 | 0.15043 | -0.0643 | -2.1558
-14 | -0.306 | 0.14333 | -0.0681 | -2.1349
-13.5 | -0.2927 | 0.13557 | -0.0726 | -2.159
-13 | -0.2962 | 0.12536 | -0.0806 | -2.3628
-12.5 | -0.2794 | 0.11742 | -0.0832 | -2.3795
-12 | -0.2619 | 0.11083 | -0.086 | -2.3631
-11.5 | -0.2499 | 0.10364 | -0.0897 | -2.4112
-11 | -0.2631 | 0.0911 | -0.0999 | -2.888
-10.5 | -0.2649 | 0.08197 | -0.1033 | -3.2317
-10 | -0.265 | 0.07304 | -0.1085 | -3.6281
-9.5 | -0.305 | 0.05709 | -0.1185 | -5.3424
-9 | -0.3421 | 0.0485 | -0.12 | -7.0536
-8.5 | -0.3764 | 0.04177 | -0.1168 | -9.0113
-8 | -0.4039 | 0.03601 | -0.1104 | -11.2163
-7.5 | -0.4172 | 0.03145 | -0.1025 | -13.2655
-7 | -0.4129 | 0.02787 | -0.0946 | -14.8152
-6.5 | -0.3817 | 0.02407 | -0.0896 | -15.8579
-6 | -0.3209 | 0.02081 | -0.0886 | -15.4205
-5.5 | -0.2465 | 0.01885 | -0.0896 | -13.0769
-5 | -0.1801 | 0.01696 | -0.0897 | -10.6191
-4.5 | -0.1346 | 0.016 | -0.0865 | -8.4125
-4 | -0.0947 | 0.0153 | -0.0822 | -6.1895
-3.5 | -0.0621 | 0.01465 | -0.0764 | -4.2389
-3 | -0.0208 | 0.01426 | -0.0721 | -1.4586
-2.5 | -0.0074 | 0.01333 | -0.0638 | -0.55514
-2 | -0.0261 | 0.01133 | -0.049 | -2.3036
-1.5 | 0.0346 | 0.01181 | -0.0471 | 2.9297
-1 | 0.0955 | 0.01277 | -0.0452 | 7.4785
-0.5 | 0.1439 | 0.0138 | -0.0416 | 10.4275
0 | 0.2077 | 0.01405 | -0.0413 | 14.7829
0.5 | 0.2762 | 0.01385 | -0.0426 | 19.9422
1 | 0.3157 | 0.01433 | -0.0392 | 22.0307
1.5 | 0.382 | 0.01416 | -0.04 | 26.9774
2 | 0.4579 | 0.01387 | -0.0422 | 33.0137
2.5 | 0.4964 | 0.01431 | -0.038 | 34.689
3 | 0.5766 | 0.01384 | -0.0406 | 41.6618
3.5 | 0.6247 | 0.01394 | -0.0376 | 44.8135
4 | 0.7281 | 0.01242 | -0.043 | 58.6232
4.5 | 0.7727 | 0.01186 | -0.0382 | 65.1518
5 | 0.7857 | 0.01161 | -0.0276 | 67.6744
5.5 | 0.8059 | 0.012 | -0.0191 | 67.1583
6 | 0.7776 | 0.01456 | -0.0049 | 53.4066
6.5 | 0.7374 | 0.01837 | 0.0086 | 40.1415
7 | 0.7046 | 0.02264 | 0.0193 | 31.1219
7.5 | 0.6967 | 0.0262 | 0.0269 | 26.5916
8 | 0.7216 | 0.02842 | 0.0312 | 25.3906
8.5 | 0.7424 | 0.03098 | 0.0357 | 23.9638
9 | 0.767 | 0.03374 | 0.0393 | 22.7327
10 | 0.8436 | 0.04059 | 0.0395 | 20.7834
10.5 | 0.8761 | 0.04362 | 0.0424 | 20.0848
11 | 0.9028 | 0.04748 | 0.0452 | 19.0143
11.5 | 0.9129 | 0.05301 | 0.0475 | 17.2213
12 | 0.9043 | 0.06057 | 0.0485 | 14.9298
12.5 | 0.8829 | 0.07018 | 0.0475 | 12.5805
13 | 0.8545 | 0.08155 | 0.0439 | 10.4782
13.5 | 0.8212 | 0.095 | 0.0372 | 8.6442
14 | 0.7848 | 0.11079 | 0.0277 | 7.0837
14.5 | 0.7494 | 0.12891 | 0.0163 | 5.8134
15 | 0.7279 | 0.14612 | 0.0067 | 4.9815
15.5 | 0.7231 | 0.15968 | -0.0007 | 4.5284
16 | 0.7249 | 0.17227 | -0.0076 | 4.2079
16.5 | 0.7399 | 0.18043 | -0.0117 | 4.1008

## 33. Re 750k Mach 0.00 (1)
BIGFOIL.COM POLAR EXPORT
NACA66-316 a=0.5
NACA66-316 a=0.5 |  |  |  | Cl Max: | 1.349 | at alpha= | 12.5 | deg
JavaFoil+Calcfoil stall+Eppler ext transition |  |  |  | L/D Max: | 102.968 | at alpha= | 4 | deg
Re: | 750000 |  |  | Cd Min: | 0.00607 | at alpha= | -1 | deg
Mach: | 0 |  |  | Cl=0 at alpha= | -2 | deg
|  |  |  | @ Cl=0.1, Cd= | 0.0069195
|  |  |  | @ Cl=0.4, Cd= | 0.006352
|  |  |  | @ Cl=0.6, Cd= | 0.0066679
alpha (deg) | Cl | Cd | Cm | Cl/Cd
-20 | -0.687 | 0.19997 | 0 | -3.435
-19.5 | -0.709 | 0.18491 | 0 | -3.836
-19 | -0.731 | 0.17976 | -0.001 | -4.069
-18.5 | -0.753 | 0.16965 | -0.001 | -4.436
-18 | -0.773 | 0.1621 | -0.002 | -4.768
-17.5 | -0.792 | 0.1541 | -0.002 | -5.138
-17 | -0.809 | 0.14589 | -0.002 | -5.547
-16.5 | -0.825 | 0.13757 | -0.003 | -5.996
-16 | -0.833 | 0.12709 | -0.003 | -6.552
-15.5 | -0.836 | 0.12037 | -0.004 | -6.946
-15 | -0.837 | 0.11412 | -0.004 | -7.339
-14.5 | -0.836 | 0.10797 | -0.004 | -7.742
-14 | -0.832 | 0.10188 | -0.005 | -8.166
-13.5 | -0.825 | 0.09675 | -0.005 | -8.529
-13 | -0.815 | 0.09128 | -0.006 | -8.932
-12.5 | -0.803 | 0.08622 | -0.006 | -9.308
-12 | -0.787 | 0.08122 | -0.007 | -9.69
-11.5 | -0.768 | 0.07578 | -0.007 | -10.132
-11 | -0.746 | 0.07135 | -0.008 | -10.455
-10.5 | -0.721 | 0.06741 | -0.008 | -10.692
-10 | -0.693 | 0.06303 | -0.009 | -11.001
-9.5 | -0.663 | 0.05952 | -0.01 | -11.133
-9 | -0.63 | 0.05578 | -0.011 | -11.289
-8.5 | -0.593 | 0.05255 | -0.011 | -11.282
-8 | -0.554 | 0.04936 | -0.012 | -11.228
-7.5 | -0.514 | 0.04639 | -0.013 | -11.079
-7 | -0.577 | 0.01249 | -0.026 | -46.184
-6.5 | -0.524 | 0.01214 | -0.028 | -43.189
-6 | -0.47 | 0.0117 | -0.029 | -40.155
-5.5 | -0.414 | 0.0114 | -0.03 | -36.352
-5 | -0.358 | 0.01104 | -0.031 | -32.406
-4.5 | -0.3 | 0.01073 | -0.032 | -27.958
-4 | -0.241 | 0.01043 | -0.033 | -23.125
-3.5 | -0.182 | 0.00985 | -0.035 | -18.453
-3 | -0.122 | 0.00979 | -0.036 | -12.434
-2.5 | -0.061 | 0.00956 | -0.037 | -6.401
-2 | 0 | 0.00932 | -0.038 | -0.029
-1.5 | 0.061 | 0.00836 | -0.039 | 7.298
-1 | 0.123 | 0.00607 | -0.04 | 20.253
-0.5 | 0.184 | 0.00608 | -0.042 | 30.316
0 | 0.243 | 0.00619 | -0.043 | 39.28
0.5 | 0.304 | 0.00624 | -0.044 | 48.628
1 | 0.364 | 0.00631 | -0.045 | 57.683
1.5 | 0.424 | 0.00638 | -0.046 | 66.467
2 | 0.484 | 0.00645 | -0.047 | 75.043
2.5 | 0.544 | 0.00655 | -0.048 | 82.981
3 | 0.601 | 0.00667 | -0.049 | 90.168
3.5 | 0.659 | 0.00679 | -0.05 | 97.027
4 | 0.716 | 0.00696 | -0.051 | 102.968
4.5 | 0.771 | 0.01361 | -0.052 | 56.64
5 | 0.827 | 0.01422 | -0.053 | 58.129
5.5 | 0.881 | 0.0148 | -0.055 | 59.543
6 | 0.934 | 0.01537 | -0.056 | 60.767
6.5 | 0.985 | 0.016 | -0.057 | 61.532
7 | 1.034 | 0.01673 | -0.058 | 61.8
7.5 | 1.08 | 0.0174 | -0.059 | 62.096
8 | 1.125 | 0.01815 | -0.06 | 61.948
8.5 | 1.166 | 0.01897 | -0.061 | 61.472
9 | 1.205 | 0.01989 | -0.062 | 60.57
9.5 | 1.24 | 0.02092 | -0.063 | 59.247
10 | 1.271 | 0.02195 | -0.064 | 57.918
10.5 | 1.299 | 0.02304 | -0.065 | 56.402
11 | 1.322 | 0.02415 | -0.066 | 54.765
11.5 | 1.338 | 0.02513 | -0.067 | 53.249
12 | 1.347 | 0.02605 | -0.068 | 51.71
12.5 | 1.349 | 0.02832 | -0.068 | 47.628
13 | 1.142 | 0.08721 | -0.036 | 13.098
13.5 | 1.139 | 0.0929 | -0.035 | 12.263
14 | 1.133 | 0.09977 | -0.034 | 11.356
14.5 | 1.125 | 0.10502 | -0.035 | 10.71
15 | 1.111 | 0.1122 | -0.034 | 9.903
15.5 | 1.096 | 0.1197 | -0.034 | 9.158
16 | 1.076 | 0.12455 | -0.035 | 8.641
16.5 | 1.051 | 0.1342 | -0.035 | 7.832
17 | 1.024 | 0.14179 | -0.035 | 7.219
17.5 | 0.995 | 0.14744 | -0.035 | 6.747

## 34. Re 750k Mach 0.00 (2)
BIGFOIL.COM POLAR EXPORT
NACA66-316 a=0.5
NACA66-316 a=0.5 |  |  |  | Cl Max: | 1.1998 | at alpha= | 17 | deg
XFOIL ncrit=9 |  |  |  | L/D Max: | 106.45 | at alpha= | 5 | deg
Re: | 750000 |  |  | Cd Min: | 0.21123 | at alpha= | -20 | deg
Mach: | 0 |  |  | Cl=0 at alpha= | -1.9847 | deg
|  |  |  | @ Cl=0.1, Cd= | 0.0078138
|  |  |  | @ Cl=0.4, Cd= | 0.0083084
|  |  |  | @ Cl=0.6, Cd= | 0.0079975
alpha (deg) | Cl | Cd | Cm | Cl/Cd
-20 | -0.5148 | 0.21123 | -0.0125 | -2.4372
-19.5 | -0.5071 | 0.20221 | -0.0188 | -2.5078
-19 | -0.4794 | 0.19384 | -0.026 | -2.4732
-18.5 | -0.4616 | 0.18904 | -0.0286 | -2.4418
-17.5 | -0.4496 | 0.17331 | -0.0373 | -2.5942
-17 | -0.4392 | 0.16515 | -0.0406 | -2.6594
-16.5 | -0.4199 | 0.16025 | -0.0428 | -2.6203
-16 | -0.4051 | 0.15412 | -0.0462 | -2.6285
-15 | -0.4017 | 0.13432 | -0.057 | -2.9906
-14.5 | -0.4078 | 0.12292 | -0.0619 | -3.3176
-14 | -0.3982 | 0.1164 | -0.0649 | -3.421
-13.5 | -0.3925 | 0.10888 | -0.0687 | -3.6049
-13 | -0.3925 | 0.10034 | -0.0731 | -3.9117
-12 | -0.6331 | 0.04889 | -0.0923 | -12.9495
-11 | -0.7221 | 0.03561 | -0.0749 | -20.278
-10.5 | -0.7286 | 0.03023 | -0.0676 | -24.1019
-10 | -0.7064 | 0.02699 | -0.0638 | -26.1727
-9.5 | -0.6717 | 0.02396 | -0.0616 | -28.0342
-9 | -0.63 | 0.02196 | -0.0602 | -28.6885
-8.5 | -0.583 | 0.01992 | -0.0596 | -29.2671
-8 | -0.5276 | 0.01748 | -0.0608 | -30.1831
-7.5 | -0.4804 | 0.01668 | -0.0601 | -28.801
-7 | -0.4313 | 0.01559 | -0.0597 | -27.6652
-6.5 | -0.3838 | 0.01471 | -0.0589 | -26.0911
-6 | -0.3381 | 0.01387 | -0.0578 | -24.3764
-5.5 | -0.2976 | 0.01283 | -0.0557 | -23.1956
-5 | -0.2517 | 0.01226 | -0.0545 | -20.5302
-4.5 | -0.2039 | 0.01188 | -0.0536 | -17.1633
-4 | -0.1578 | 0.01126 | -0.0524 | -14.0142
-3.5 | -0.1079 | 0.01091 | -0.0518 | -9.89
-3 | -0.0667 | 0.00999 | -0.0499 | -6.6767
-2.5 | -0.0489 | 0.00769 | -0.0442 | -6.3589
-2 | -0.0017 | 0.00738 | -0.0427 | -0.23035
-1.5 | 0.0539 | 0.00764 | -0.0428 | 7.055
-1 | 0.1096 | 0.00785 | -0.043 | 13.9618
-0.5 | 0.1656 | 0.0081 | -0.0431 | 20.4444
0 | 0.2233 | 0.00821 | -0.0438 | 27.1985
0.5 | 0.2819 | 0.0082 | -0.0449 | 34.378
1 | 0.3408 | 0.00823 | -0.0462 | 41.4095
1.5 | 0.3985 | 0.00831 | -0.0472 | 47.9543
2 | 0.4553 | 0.00825 | -0.048 | 55.1879
2.5 | 0.5139 | 0.00816 | -0.049 | 62.9779
3 | 0.5719 | 0.00814 | -0.0499 | 70.258
3.5 | 0.6291 | 0.00785 | -0.0504 | 80.1401
4 | 0.6844 | 0.00766 | -0.0506 | 89.3473
4.5 | 0.7367 | 0.00741 | -0.0502 | 99.4197
5 | 0.7856 | 0.00738 | -0.0491 | 106.4499
5.5 | 0.8054 | 0.00823 | -0.0426 | 97.8615
6 | 0.783 | 0.0098 | -0.0285 | 79.898
6.5 | 0.7644 | 0.01206 | -0.0168 | 63.3831
7 | 0.7521 | 0.01462 | -0.0072 | 51.4432
7.5 | 0.7481 | 0.01718 | 0.0004 | 43.5448
8 | 0.7745 | 0.01848 | 0.0038 | 41.9102
8.5 | 0.8006 | 0.0198 | 0.0071 | 40.4343
9 | 0.83 | 0.02091 | 0.01 | 39.6939
9.5 | 0.8584 | 0.02238 | 0.0124 | 38.3557
10.5 | 0.9401 | 0.026 | 0.0108 | 36.1577
11 | 0.9652 | 0.02795 | 0.0129 | 34.5331
11.5 | 0.98 | 0.0307 | 0.0161 | 31.9218
12 | 1.0102 | 0.03242 | 0.0174 | 31.1598
12.5 | 1.0361 | 0.03455 | 0.0192 | 29.9884
13 | 1.0618 | 0.03673 | 0.0207 | 28.9082
13.5 | 1.0859 | 0.03912 | 0.0222 | 27.7582
14 | 1.1101 | 0.04187 | 0.024 | 26.513
14.5 | 1.1309 | 0.0446 | 0.0252 | 25.3565
15 | 1.1516 | 0.04763 | 0.0264 | 24.178
15.5 | 1.1681 | 0.05102 | 0.0273 | 22.8949
16 | 1.181 | 0.05488 | 0.028 | 21.5197
16.5 | 1.1916 | 0.05907 | 0.0282 | 20.1727
17 | 1.1998 | 0.06373 | 0.0282 | 18.8263
17.5 | 1.1926 | 0.07087 | 0.0284 | 16.828
18 | 1.1855 | 0.07797 | 0.0269 | 15.2046
18.5 | 1.1758 | 0.08607 | 0.0244 | 13.661
19 | 1.1498 | 0.09728 | 0.0205 | 11.8195
19.5 | 1.1296 | 0.10834 | 0.0152 | 10.4264
20 | 1.096 | 0.12266 | 0.0075 | 8.9353

## 35. Re 750k Mach 0.10 (1)
BIGFOIL.COM POLAR EXPORT
NACA66-316 a=0.5
NACA66-316 a=0.5 |  |  |  | Cl Max: | 1.341 | at alpha= | 12 | deg
JavaFoil+Calcfoil stall+Eppler ext transition |  |  |  | L/D Max: | 103.066 | at alpha= | 4 | deg
Re: | 750000 |  |  | Cd Min: | 0.00606 | at alpha= | -1 | deg
Mach: | 0.1 |  |  | Cl=0 at alpha= | -2 | deg
|  |  |  | @ Cl=0.1, Cd= | 0.0069207
|  |  |  | @ Cl=0.4, Cd= | 0.0063723
|  |  |  | @ Cl=0.6, Cd= | 0.0066817
alpha (deg) | Cl | Cd | Cm | Cl/Cd
-19.5 | -0.658 | 0.19031 | 0 | -3.457
-19 | -0.683 | 0.18509 | -0.001 | -3.692
-18.5 | -0.708 | 0.17256 | -0.001 | -4.104
-18 | -0.732 | 0.16317 | -0.002 | -4.487
-17.5 | -0.755 | 0.15517 | -0.002 | -4.866
-17 | -0.776 | 0.14742 | -0.002 | -5.263
-16.5 | -0.795 | 0.13793 | -0.003 | -5.766
-16 | -0.807 | 0.13091 | -0.003 | -6.161
-15.5 | -0.814 | 0.12459 | -0.004 | -6.53
-15 | -0.818 | 0.11647 | -0.004 | -7.02
-14.5 | -0.819 | 0.10828 | -0.004 | -7.565
-14 | -0.818 | 0.10378 | -0.005 | -7.88
-13.5 | -0.813 | 0.09828 | -0.005 | -8.276
-13 | -0.806 | 0.09172 | -0.006 | -8.788
-12.5 | -0.795 | 0.08715 | -0.006 | -9.126
-12 | -0.781 | 0.08133 | -0.007 | -9.607
-11.5 | -0.764 | 0.07618 | -0.007 | -10.028
-11 | -0.743 | 0.07211 | -0.008 | -10.309
-10.5 | -0.719 | 0.06802 | -0.008 | -10.573
-10 | -0.693 | 0.06353 | -0.009 | -10.906
-9.5 | -0.663 | 0.05992 | -0.01 | -11.062
-9 | -0.63 | 0.05606 | -0.011 | -11.247
-8.5 | -0.594 | 0.05285 | -0.011 | -11.243
-8 | -0.556 | 0.04958 | -0.012 | -11.208
-7.5 | -0.515 | 0.04647 | -0.012 | -11.087
-7 | -0.579 | 0.01247 | -0.027 | -46.393
-6.5 | -0.526 | 0.01219 | -0.028 | -43.157
-6 | -0.472 | 0.01178 | -0.029 | -40.035
-5.5 | -0.416 | 0.01143 | -0.03 | -36.392
-5 | -0.359 | 0.01107 | -0.031 | -32.457
-4.5 | -0.301 | 0.01074 | -0.032 | -28.059
-4 | -0.242 | 0.01045 | -0.034 | -23.182
-3.5 | -0.183 | 0.00968 | -0.035 | -18.856
-3 | -0.122 | 0.00981 | -0.036 | -12.468
-2.5 | -0.062 | 0.00958 | -0.037 | -6.423
-2 | 0 | 0.00935 | -0.038 | -0.029
-1.5 | 0.061 | 0.00838 | -0.039 | 7.312
-1 | 0.123 | 0.00606 | -0.041 | 20.387
-0.5 | 0.185 | 0.00608 | -0.042 | 30.507
0 | 0.244 | 0.0062 | -0.043 | 39.437
0.5 | 0.305 | 0.00625 | -0.044 | 48.848
1 | 0.366 | 0.00631 | -0.045 | 57.933
1.5 | 0.426 | 0.00642 | -0.046 | 66.358
2 | 0.486 | 0.0065 | -0.047 | 74.87
2.5 | 0.546 | 0.00657 | -0.048 | 83.172
3 | 0.604 | 0.00669 | -0.049 | 90.267
3.5 | 0.662 | 0.00684 | -0.051 | 96.834
4 | 0.72 | 0.00698 | -0.052 | 103.066
4.5 | 0.774 | 0.01371 | -0.053 | 56.483
5 | 0.83 | 0.0143 | -0.054 | 58.087
5.5 | 0.885 | 0.01489 | -0.055 | 59.454
6 | 0.938 | 0.0155 | -0.056 | 60.495
6.5 | 0.989 | 0.01614 | -0.057 | 61.245
7 | 1.038 | 0.01685 | -0.058 | 61.595
7.5 | 1.084 | 0.01753 | -0.059 | 61.843
8 | 1.128 | 0.0183 | -0.06 | 61.642
8.5 | 1.169 | 0.01913 | -0.061 | 61.119
9 | 1.207 | 0.02007 | -0.062 | 60.133
9.5 | 1.241 | 0.02117 | -0.063 | 58.641
10 | 1.272 | 0.02218 | -0.064 | 57.334
10.5 | 1.299 | 0.02334 | -0.065 | 55.657
11 | 1.32 | 0.02442 | -0.066 | 54.064
11.5 | 1.333 | 0.02534 | -0.067 | 52.614
12 | 1.341 | 0.02682 | -0.068 | 50.004
12.5 | 1.145 | 0.07862 | -0.043 | 14.562
13 | 1.13 | 0.08898 | -0.034 | 12.699
13.5 | 1.126 | 0.09361 | -0.035 | 12.029
14 | 1.117 | 0.10103 | -0.035 | 11.053
14.5 | 1.103 | 0.10726 | -0.034 | 10.287
15 | 1.088 | 0.1136 | -0.034 | 9.573
15.5 | 1.068 | 0.12092 | -0.033 | 8.833
16 | 1.044 | 0.12693 | -0.034 | 8.225
16.5 | 1.014 | 0.13589 | -0.034 | 7.465
17 | 0.982 | 0.14333 | -0.034 | 6.854

## 36. Re 750k Mach 0.10 (2)
BIGFOIL.COM POLAR EXPORT
NACA66-316 a=0.5
NACA66-316 a=0.5 |  |  |  | Cl Max: | 1.1819 | at alpha= | 17 | deg
XFOIL ncrit=9 |  |  |  | L/D Max: | 106.334 | at alpha= | 5 | deg
Re: | 750000 |  |  | Cd Min: | 0.14791 | at alpha= | -15.5 | deg
Mach: | 0.1 |  |  | Cl=0 at alpha= | -1.9848 | deg
|  |  |  | @ Cl=0.1, Cd= | 0.0078403
|  |  |  | @ Cl=0.4, Cd= | 0.0083495
|  |  |  | @ Cl=0.6, Cd= | 0.008054
alpha (deg) | Cl | Cd | Cm | Cl/Cd
-15.5 | -0.3924 | 0.14791 | -0.0497 | -2.653
-15 | -0.3989 | 0.13539 | -0.0569 | -2.9463
-14.5 | -0.4037 | 0.12419 | -0.0617 | -3.2507
-14 | -0.3931 | 0.11777 | -0.0647 | -3.3379
-13.5 | -0.3861 | 0.11047 | -0.0684 | -3.4951
-13 | -0.3846 | 0.10223 | -0.0726 | -3.7621
-12.5 | -0.4003 | 0.08994 | -0.0791 | -4.4507
-12 | -0.6053 | 0.05085 | -0.0947 | -11.9036
-11 | -0.6913 | 0.03786 | -0.0804 | -18.2594
-10.5 | -0.7153 | 0.03193 | -0.071 | -22.4021
-9.5 | -0.6709 | 0.02475 | -0.0632 | -27.1071
-9 | -0.6308 | 0.02243 | -0.0615 | -28.123
-8.5 | -0.5879 | 0.02112 | -0.0599 | -27.8362
-8 | -0.5291 | 0.01775 | -0.0617 | -29.8085
-7.5 | -0.4815 | 0.01688 | -0.0611 | -28.5249
-7 | -0.4316 | 0.01575 | -0.0607 | -27.4032
-6.5 | -0.3836 | 0.01483 | -0.0599 | -25.8665
-6 | -0.3364 | 0.01411 | -0.0589 | -23.8412
-5.5 | -0.297 | 0.0129 | -0.0566 | -23.0233
-5 | -0.2512 | 0.01233 | -0.0553 | -20.3731
-4.5 | -0.2035 | 0.01192 | -0.0543 | -17.0721
-4 | -0.1573 | 0.01131 | -0.053 | -13.908
-3.5 | -0.1072 | 0.01096 | -0.0524 | -9.781
-3 | -0.0645 | 0.01013 | -0.0506 | -6.3672
-2.5 | -0.0458 | 0.0079 | -0.045 | -5.7975
-2 | -0.0017 | 0.00741 | -0.043 | -0.22942
-1.5 | 0.0541 | 0.00766 | -0.0431 | 7.0627
-1 | 0.1101 | 0.00788 | -0.0432 | 13.9721
-0.5 | 0.1665 | 0.00814 | -0.0433 | 20.4545
0 | 0.2245 | 0.00824 | -0.044 | 27.2451
0.5 | 0.2834 | 0.00824 | -0.0452 | 34.3932
1 | 0.3427 | 0.00828 | -0.0464 | 41.3889
1.5 | 0.4004 | 0.00835 | -0.0474 | 47.9521
2 | 0.4577 | 0.00829 | -0.0482 | 55.2111
2.5 | 0.5168 | 0.00819 | -0.0492 | 63.1013
3 | 0.5748 | 0.00818 | -0.05 | 70.2689
3.5 | 0.6328 | 0.00789 | -0.0506 | 80.2028
4 | 0.6882 | 0.00768 | -0.0508 | 89.6094
4.5 | 0.7405 | 0.00744 | -0.0503 | 99.5296
5 | 0.789 | 0.00742 | -0.049 | 106.3342
5.5 | 0.8055 | 0.00833 | -0.0418 | 96.6987
6 | 0.7808 | 0.00995 | -0.0273 | 78.4724
6.5 | 0.7618 | 0.0123 | -0.0157 | 61.935
7 | 0.7491 | 0.01491 | -0.0061 | 50.2414
7.5 | 0.7462 | 0.01746 | 0.0014 | 42.7377
8 | 0.7737 | 0.01873 | 0.0046 | 41.3081
8.5 | 0.7999 | 0.02008 | 0.008 | 39.8357
9 | 0.829 | 0.02123 | 0.011 | 39.0485
9.5 | 0.8566 | 0.0228 | 0.0135 | 37.5702
10 | 0.9093 | 0.0248 | 0.0101 | 36.6653
10.5 | 0.9384 | 0.0265 | 0.0119 | 35.4113
11 | 0.9632 | 0.02852 | 0.0141 | 33.7728
11.5 | 0.979 | 0.03125 | 0.0172 | 31.328
12 | 1.0087 | 0.03308 | 0.0187 | 30.4927
12.5 | 1.0347 | 0.03525 | 0.0205 | 29.3532
13 | 1.0602 | 0.03752 | 0.022 | 28.2569
13.5 | 1.0845 | 0.03998 | 0.0235 | 27.1261
14 | 1.1084 | 0.0428 | 0.0253 | 25.8972
14.5 | 1.1289 | 0.04572 | 0.0266 | 24.6916
15 | 1.1479 | 0.049 | 0.0278 | 23.4265
15.5 | 1.1626 | 0.05267 | 0.0288 | 22.0733
16 | 1.1731 | 0.0569 | 0.0294 | 20.6169
16.5 | 1.1816 | 0.06145 | 0.0295 | 19.2286
17 | 1.1819 | 0.06739 | 0.0296 | 17.5382
17.5 | 1.1698 | 0.07524 | 0.0289 | 15.5476
18 | 1.1569 | 0.08363 | 0.0266 | 13.8336
18.5 | 1.1401 | 0.09331 | 0.0231 | 12.2184
19 | 1.1032 | 0.10707 | 0.0171 | 10.3035
19.5 | 1.071 | 0.12127 | 0.0094 | 8.8315
20 | 1.0105 | 0.14284 | -0.0036 | 7.0743

## 37. Re 750k Mach 0.25 (1)
BIGFOIL.COM POLAR EXPORT
NACA66-316 a=0.5
NACA66-316 a=0.5 |  |  |  | Cl Max: | 1.285 | at alpha= | 10.5 | deg
JavaFoil+Calcfoil stall+Eppler ext transition |  |  |  | L/D Max: | 102.69 | at alpha= | 4 | deg
Re: | 750000 |  |  | Cd Min: | 0.00613 | at alpha= | -1 | deg
Mach: | 0.25 |  |  | Cl=0 at alpha= | -2 | deg
|  |  |  | @ Cl=0.1, Cd= | 0.0074631
|  |  |  | @ Cl=0.4, Cd= | 0.0064823
|  |  |  | @ Cl=0.6, Cd= | 0.0068285
alpha (deg) | Cl | Cd | Cm | Cl/Cd
-17 | -0.472 | 0.19531 | -0.002 | -2.418
-16.5 | -0.53 | 0.17374 | -0.003 | -3.05
-16 | -0.574 | 0.1587 | -0.003 | -3.618
-15.5 | -0.611 | 0.14373 | -0.004 | -4.248
-15 | -0.643 | 0.13178 | -0.004 | -4.879
-14.5 | -0.67 | 0.15817 | -0.004 | -4.236
-14 | -0.694 | 0.11306 | -0.005 | -6.135
-13.5 | -0.711 | 0.10584 | -0.005 | -6.718
-13 | -0.723 | 0.09942 | -0.006 | -7.274
-12.5 | -0.73 | 0.09229 | -0.006 | -7.911
-12 | -0.732 | 0.08665 | -0.007 | -8.442
-11.5 | -0.728 | 0.08012 | -0.007 | -9.081
-11 | -0.718 | 0.07538 | -0.008 | -9.526
-10.5 | -0.703 | 0.06972 | -0.008 | -10.09
-10 | -0.684 | 0.06558 | -0.009 | -10.427
-9.5 | -0.66 | 0.06158 | -0.01 | -10.718
-9 | -0.632 | 0.05757 | -0.01 | -10.972
-8.5 | -0.599 | 0.05378 | -0.011 | -11.129
-8 | -0.562 | 0.05031 | -0.012 | -11.166
-7.5 | -0.523 | 0.04708 | -0.013 | -11.108
-7 | -0.482 | 0.04429 | -0.013 | -10.875
-6.5 | -0.536 | 0.01255 | -0.028 | -42.7
-6 | -0.481 | 0.01217 | -0.03 | -39.547
-5.5 | -0.425 | 0.01174 | -0.031 | -36.212
-5 | -0.367 | 0.01135 | -0.032 | -32.386
-4.5 | -0.308 | 0.01073 | -0.033 | -28.75
-4 | -0.248 | 0.01017 | -0.034 | -24.399
-3.5 | -0.187 | 0.01025 | -0.036 | -18.262
-3 | -0.125 | 0.00999 | -0.037 | -12.557
-2.5 | -0.063 | 0.00973 | -0.038 | -6.481
-2 | 0 | 0.00949 | -0.039 | -0.03
-1.5 | 0.063 | 0.00929 | -0.04 | 6.763
-1 | 0.127 | 0.00613 | -0.042 | 20.696
-0.5 | 0.19 | 0.00616 | -0.043 | 30.91
0 | 0.251 | 0.00631 | -0.044 | 39.707
0.5 | 0.313 | 0.00636 | -0.045 | 49.192
1 | 0.375 | 0.00645 | -0.046 | 58.128
1.5 | 0.437 | 0.00653 | -0.047 | 66.933
2 | 0.499 | 0.00662 | -0.048 | 75.354
2.5 | 0.56 | 0.00672 | -0.05 | 83.397
3 | 0.619 | 0.00688 | -0.051 | 89.979
3.5 | 0.679 | 0.00702 | -0.052 | 96.664
4 | 0.737 | 0.00718 | -0.053 | 102.69
4.5 | 0.794 | 0.01416 | -0.054 | 56.043
5 | 0.851 | 0.01483 | -0.055 | 57.368
5.5 | 0.906 | 0.01543 | -0.056 | 58.749
6 | 0.96 | 0.01609 | -0.057 | 59.615
6.5 | 1.01 | 0.01684 | -0.058 | 60.018
7 | 1.059 | 0.01763 | -0.059 | 60.057
7.5 | 1.104 | 0.01842 | -0.061 | 59.946
8 | 1.146 | 0.01926 | -0.062 | 59.489
8.5 | 1.184 | 0.02019 | -0.063 | 58.619
9 | 1.217 | 0.02124 | -0.064 | 57.3
9.5 | 1.245 | 0.02254 | -0.065 | 55.256
10 | 1.268 | 0.0237 | -0.066 | 53.512
10.5 | 1.285 | 0.02487 | -0.067 | 51.679
11 | 1.087 | 0.071 | -0.034 | 15.306
11.5 | 1.086 | 0.07683 | -0.034 | 14.131
12 | 1.076 | 0.08202 | -0.033 | 13.125
12.5 | 1.06 | 0.08765 | -0.033 | 12.098
13 | 1.037 | 0.09477 | -0.032 | 10.943
13.5 | 1.007 | 0.10074 | -0.032 | 9.999
14 | 0.97 | 0.10794 | -0.031 | 8.988
14.5 | 0.927 | 0.11993 | -0.032 | 7.728
15 | 0.877 | 0.12504 | -0.031 | 7.015
15.5 | 0.823 | 0.13728 | -0.032 | 5.994

## 38. Re 750k Mach 0.25 (2)
BIGFOIL.COM POLAR EXPORT
NACA66-316 a=0.5
NACA66-316 a=0.5 |  |  |  | Cl Max: | 1.1005 | at alpha= | 15 | deg
XFOIL ncrit=9 |  |  |  | L/D Max: | 105.399 | at alpha= | 5 | deg
Re: | 750000 |  |  | Cd Min: | 0.22364 | at alpha= | 20 | deg
Mach: | 0.25 |  |  | Cl=0 at alpha= | -1.9859 | deg
|  |  |  | @ Cl=0.1, Cd= | 0.0080078
|  |  |  | @ Cl=0.4, Cd= | 0.0085682
|  |  |  | @ Cl=0.6, Cd= | 0.0083632
alpha (deg) | Cl | Cd | Cm | Cl/Cd
-14.5 | -0.3851 | 0.13013 | -0.0614 | -2.9593
-14 | -0.3709 | 0.12403 | -0.0642 | -2.9904
-13.5 | -0.3598 | 0.11737 | -0.0675 | -3.0655
-13 | -0.353 | 0.10971 | -0.0714 | -3.2176
-12.5 | -0.3567 | 0.09967 | -0.0767 | -3.5788
-11.5 | -0.5219 | 0.05341 | -0.1008 | -9.7716
-11 | -0.5637 | 0.04623 | -0.0982 | -12.1934
-10.5 | -0.6037 | 0.03992 | -0.0918 | -15.1227
-10 | -0.6319 | 0.03464 | -0.0832 | -18.2419
-9.5 | -0.64 | 0.03014 | -0.0752 | -21.2342
-9 | -0.6233 | 0.02598 | -0.0701 | -23.9915
-8.5 | -0.5888 | 0.02312 | -0.067 | -25.4671
-8 | -0.5413 | 0.02002 | -0.0661 | -27.038
-7.5 | -0.4877 | 0.01803 | -0.0662 | -27.0494
-7 | -0.4349 | 0.01672 | -0.0658 | -26.0108
-6.5 | -0.3827 | 0.01553 | -0.0653 | -24.6426
-6 | -0.3333 | 0.0146 | -0.0641 | -22.8288
-5.5 | -0.2919 | 0.01336 | -0.0617 | -21.8488
-5 | -0.2471 | 0.01274 | -0.0598 | -19.3956
-4.5 | -0.2001 | 0.01218 | -0.0583 | -16.4286
-4 | -0.1537 | 0.01158 | -0.0566 | -13.2729
-3.5 | -0.1038 | 0.01118 | -0.0556 | -9.2844
-3 | -0.0548 | 0.01069 | -0.0544 | -5.1263
-2.5 | -0.0349 | 0.00866 | -0.0487 | -4.03
-2 | -0.0016 | 0.00764 | -0.0445 | -0.20942
-1.5 | 0.0552 | 0.00779 | -0.0445 | 7.086
-1 | 0.1128 | 0.00807 | -0.0445 | 13.9777
-0.5 | 0.1711 | 0.00838 | -0.0446 | 20.4177
0 | 0.2312 | 0.00844 | -0.0453 | 27.3934
0.5 | 0.2922 | 0.00846 | -0.0465 | 34.539
1 | 0.3521 | 0.00856 | -0.0476 | 41.1332
1.5 | 0.4108 | 0.00857 | -0.0484 | 47.9347
2 | 0.471 | 0.00854 | -0.0494 | 55.1522
2.5 | 0.5331 | 0.00845 | -0.0507 | 63.0888
3 | 0.5905 | 0.00841 | -0.051 | 70.214
3.5 | 0.6514 | 0.00811 | -0.0516 | 80.3206
4 | 0.7098 | 0.00787 | -0.0519 | 90.1906
4.5 | 0.7613 | 0.00762 | -0.0507 | 99.9081
5 | 0.8063 | 0.00765 | -0.0483 | 105.3987
5.5 | 0.7998 | 0.00878 | -0.0362 | 91.0934
6 | 0.7692 | 0.0109 | -0.0212 | 70.5688
6.5 | 0.7487 | 0.01361 | -0.0099 | 55.011
7 | 0.7339 | 0.01653 | -0.0003 | 44.3981
7.5 | 0.7396 | 0.01887 | 0.006 | 39.1945
8 | 0.7689 | 0.02021 | 0.0092 | 38.0455
8.5 | 0.7963 | 0.02166 | 0.0126 | 36.7636
9 | 0.8241 | 0.02307 | 0.0159 | 35.7217
9.5 | 0.8461 | 0.02511 | 0.0193 | 33.6957
10 | 0.9016 | 0.02725 | 0.0158 | 33.0862
10.5 | 0.9292 | 0.02932 | 0.0179 | 31.6917
11 | 0.9508 | 0.03183 | 0.0206 | 29.8712
11.5 | 0.9731 | 0.03441 | 0.0232 | 28.2796
12 | 1.0012 | 0.03668 | 0.0251 | 27.2955
12.5 | 1.0281 | 0.03917 | 0.0271 | 26.2471
13 | 1.0527 | 0.04192 | 0.0289 | 25.1121
13.5 | 1.0765 | 0.04523 | 0.031 | 23.8006
14 | 1.0914 | 0.04906 | 0.0326 | 22.2462
14.5 | 1.0999 | 0.05387 | 0.0342 | 20.4177
15 | 1.1005 | 0.05965 | 0.0352 | 18.4493
15.5 | 1.0978 | 0.06594 | 0.0352 | 16.6485
16 | 1.0895 | 0.0734 | 0.0342 | 14.8433
16.5 | 1.0763 | 0.08201 | 0.0319 | 13.124
17 | 1.0472 | 0.09369 | 0.0276 | 11.1773
17.5 | 1.017 | 0.10679 | 0.0212 | 9.5234
18 | 0.9706 | 0.12421 | 0.0112 | 7.8142
18.5 | 0.7747 | 0.19017 | -0.0228 | 4.0737
19 | 0.7741 | 0.20323 | -0.0293 | 3.809
19.5 | 0.7881 | 0.20861 | -0.0326 | 3.7779
20 | 0.788 | 0.22364 | -0.0404 | 3.5235

## 39. Re 750k Mach 0.50 (1)
BIGFOIL.COM POLAR EXPORT
NACA66-316 a=0.5
NACA66-316 a=0.5 |  |  |  | Cl Max: | 1.208 | at alpha= | 20 | deg
JavaFoil+Calcfoil stall+Eppler ext transition |  |  |  | L/D Max: | 94.838 | at alpha= | 3.5 | deg
Re: | 750000 |  |  | Cd Min: | 0.0064 | at alpha= | 0 | deg
Mach: | 0.5 |  |  | Cl=0 at alpha= | -2 | deg
|  |  |  | @ Cl=0.1, Cd= | 0.0098013
|  |  |  | @ Cl=0.4, Cd= | 0.0068874
|  |  |  | @ Cl=0.6, Cd= | 0.0074629
alpha (deg) | Cl | Cd | Cm | Cl/Cd
-20 | -0.999 | 0.20801 | 0 | -4.802
-19.5 | -0.972 | 0.20468 | -0.001 | -4.749
-19 | -0.945 | 0.19332 | -0.001 | -4.89
-18.5 | -0.917 | 0.19153 | -0.002 | -4.787
-18 | -0.889 | 0.18362 | -0.002 | -4.841
-17.5 | -0.862 | 0.17823 | -0.003 | -4.835
-17 | -0.835 | 0.17095 | -0.003 | -4.882
-16.5 | -0.807 | 0.16657 | -0.004 | -4.848
-16 | -0.779 | 0.16854 | -0.004 | -4.621
-15.5 | -0.751 | 0.16094 | -0.005 | -4.665
-15 | -0.724 | 0.15148 | -0.005 | -4.777
-14.5 | -0.696 | 0.14481 | -0.006 | -4.808
-14 | -0.669 | 0.14368 | -0.007 | -4.655
-13.5 | -0.641 | 0.13997 | -0.007 | -4.583
-13 | -0.613 | 0.13065 | -0.007 | -4.688
-12.5 | -0.585 | 0.1246 | -0.008 | -4.696
-12 | -0.558 | 0.12548 | -0.008 | -4.443
-11.5 | -0.53 | 0.12038 | -0.009 | -4.403
-11 | -0.502 | 0.1085 | -0.009 | -4.63
-10.5 | -0.475 | 0.1055 | -0.01 | -4.5
-10 | -0.447 | 0.11044 | -0.011 | -4.048
-9.5 | -0.419 | 0.10158 | -0.01 | -4.12
-9 | -0.391 | 0.09124 | -0.011 | -4.284
-8.5 | -0.363 | 0.08673 | -0.011 | -4.187
-8 | -0.336 | 0.05601 | -0.012 | -5.991
-7.5 | -0.481 | 0.05468 | -0.012 | -8.789
-7 | -0.48 | 0.04912 | -0.013 | -9.775
-6.5 | -0.455 | 0.04519 | -0.014 | -10.073
-6 | -0.419 | 0.04196 | -0.015 | -9.991
-5.5 | -0.376 | 0.03882 | -0.017 | -9.698
-5 | -0.4 | 0.01253 | -0.035 | -31.907
-4.5 | -0.338 | 0.01205 | -0.037 | -28.049
-4 | -0.273 | 0.01157 | -0.038 | -23.626
-3.5 | -0.207 | 0.0111 | -0.039 | -18.636
-3 | -0.139 | 0.01077 | -0.04 | -12.897
-2.5 | -0.07 | 0.01044 | -0.042 | -6.701
-2 | 0 | 0.01014 | -0.043 | -0.031
-1.5 | 0.07 | 0.00989 | -0.044 | 7.064
-1 | 0.141 | 0.00968 | -0.046 | 14.531
-0.5 | 0.212 | 0.00647 | -0.047 | 32.782
0 | 0.278 | 0.0064 | -0.049 | 43.442
0.5 | 0.347 | 0.00668 | -0.05 | 51.926
1 | 0.416 | 0.00695 | -0.051 | 59.806
1.5 | 0.484 | 0.00709 | -0.052 | 68.325
2 | 0.553 | 0.00738 | -0.054 | 74.93
2.5 | 0.621 | 0.0075 | -0.055 | 82.77
3 | 0.685 | 0.00769 | -0.056 | 89.087
3.5 | 0.75 | 0.00791 | -0.057 | 94.838
4 | 0.815 | 0.01568 | -0.059 | 51.937
4.5 | 0.877 | 0.01645 | -0.06 | 53.316
5 | 0.938 | 0.0173 | -0.061 | 54.2
5.5 | 0.995 | 0.01826 | -0.062 | 54.482
6 | 1.046 | 0.01924 | -0.064 | 54.367
6.5 | 1.089 | 0.02034 | -0.065 | 53.554
7 | 1.122 | 0.02164 | -0.066 | 51.852
7.5 | 1.137 | 0.023 | -0.067 | 49.431
8 | 0.938 | 0.05365 | -0.033 | 17.491
8.5 | 0.852 | 0.06054 | -0.029 | 14.065
9 | 0.609 | 0.08888 | -0.028 | 6.853
9.5 | 0.637 | 0.09335 | -0.032 | 6.825
10 | 0.664 | 0.0978 | -0.031 | 6.791
10.5 | 0.691 | 0.1008 | -0.032 | 6.858
11 | 0.718 | 0.10648 | -0.033 | 6.746
11.5 | 0.747 | 0.11295 | -0.037 | 6.611
12 | 0.774 | 0.11609 | -0.037 | 6.663
12.5 | 0.8 | 0.12404 | -0.037 | 6.453
13 | 0.827 | 0.13043 | -0.038 | 6.341
13.5 | 0.854 | 0.13336 | -0.039 | 6.405
14 | 0.882 | 0.14316 | -0.042 | 6.164
14.5 | 0.909 | 0.14697 | -0.043 | 6.185
15 | 0.936 | 0.15558 | -0.044 | 6.015
15.5 | 0.965 | 0.16084 | -0.047 | 5.999
16 | 0.991 | 0.16933 | -0.048 | 5.853
16.5 | 1.018 | 0.16956 | -0.049 | 6.002
17 | 1.045 | 0.17675 | -0.051 | 5.915
17.5 | 1.073 | 0.18783 | -0.053 | 5.714
18 | 1.099 | 0.19101 | -0.053 | 5.756
18.5 | 1.126 | 0.19659 | -0.054 | 5.728
19 | 1.156 | 0.2012 | -0.057 | 5.744
19.5 | 1.182 | 0.20647 | -0.058 | 5.722
20 | 1.208 | 0.21194 | -0.059 | 5.698

## 40. Re 750k Mach 0.50 (2)
BIGFOIL.COM POLAR EXPORT
NACA66-316 a=0.5
NACA66-316 a=0.5 |  |  |  | Cl Max: | 0.9314 | at alpha= | 11.5 | deg
XFOIL ncrit=9 |  |  |  | L/D Max: | 96.161 | at alpha= | 4.5 | deg
Re: | 750000 |  |  | Cd Min: | 0.22723 | at alpha= | -19.5 | deg
Mach: | 0.5 |  |  | Cl=0 at alpha= | -2.7319 | deg
|  |  |  | @ Cl=0.1, Cd= | 0.0087702
|  |  |  | @ Cl=0.4, Cd= | 0.0096757
|  |  |  | @ Cl=0.6, Cd= | 0.0096858
alpha (deg) | Cl | Cd | Cm | Cl/Cd
-19.5 | -0.5161 | 0.22723 | -0.0174 | -2.2713
-19 | -0.5039 | 0.21804 | -0.0235 | -2.311
-18.5 | -0.479 | 0.21099 | -0.0264 | -2.2702
-18 | -0.4572 | 0.2041 | -0.0308 | -2.2401
-17.5 | -0.4455 | 0.19528 | -0.0369 | -2.2813
-17 | -0.4282 | 0.18676 | -0.0417 | -2.2928
-16.5 | -0.4016 | 0.18021 | -0.0445 | -2.2285
-16 | -0.3812 | 0.17333 | -0.0485 | -2.1993
-15.5 | -0.3701 | 0.16446 | -0.0547 | -2.2504
-15 | -0.3583 | 0.15572 | -0.0602 | -2.3009
-14.5 | -0.3386 | 0.14782 | -0.0634 | -2.2906
-14 | -0.3166 | 0.14135 | -0.0665 | -2.2398
-13.5 | -0.2992 | 0.13421 | -0.0705 | -2.2293
-13 | -0.2938 | 0.12451 | -0.0769 | -2.3596
-12.5 | -0.2877 | 0.11488 | -0.0826 | -2.5044
-11.5 | -0.2731 | 0.09817 | -0.0905 | -2.7819
-11 | -0.263 | 0.0911 | -0.0941 | -2.8869
-10.5 | -0.2778 | 0.07756 | -0.1021 | -3.5817
-10 | -0.2921 | 0.06589 | -0.1097 | -4.4331
-9.5 | -0.3408 | 0.05166 | -0.1182 | -6.597
-9 | -0.3804 | 0.0434 | -0.118 | -8.765
-8.5 | -0.4132 | 0.03687 | -0.1137 | -11.2069
-8 | -0.4362 | 0.03127 | -0.1066 | -13.9495
-7.5 | -0.4414 | 0.02726 | -0.0986 | -16.1922
-7 | -0.4292 | 0.02358 | -0.0913 | -18.2019
-6.5 | -0.3883 | 0.02045 | -0.0874 | -18.9878
-6 | -0.3148 | 0.01753 | -0.0884 | -17.9578
-5.5 | -0.2488 | 0.01594 | -0.0879 | -15.6085
-5 | -0.1975 | 0.01448 | -0.0855 | -13.6395
-4.5 | -0.1524 | 0.01352 | -0.0819 | -11.2722
-4 | -0.1101 | 0.01285 | -0.0778 | -8.5681
-3.5 | -0.0723 | 0.01225 | -0.0728 | -5.902
-3 | -0.0237 | 0.01189 | -0.0698 | -1.9933
-2.5 | 0.0205 | 0.01133 | -0.0663 | 1.8094
-2 | 0.0186 | 0.00911 | -0.0553 | 2.0417
-1.5 | 0.0586 | 0.00853 | -0.0505 | 6.8699
-1 | 0.1241 | 0.00891 | -0.05 | 13.9282
-0.5 | 0.1882 | 0.0094 | -0.0496 | 20.0213
0 | 0.2513 | 0.00968 | -0.0495 | 25.9607
0.5 | 0.3178 | 0.00967 | -0.0503 | 32.8645
1 | 0.3868 | 0.00966 | -0.0515 | 40.0414
1.5 | 0.4541 | 0.00974 | -0.0524 | 46.6222
2 | 0.5158 | 0.00982 | -0.0522 | 52.5255
2.5 | 0.5864 | 0.00969 | -0.0533 | 60.516
3 | 0.6513 | 0.00967 | -0.0533 | 67.3526
3.5 | 0.7229 | 0.00917 | -0.0539 | 78.8332
4 | 0.7817 | 0.00883 | -0.0519 | 88.5277
4.5 | 0.8241 | 0.00857 | -0.0466 | 96.161
5 | 0.8164 | 0.00928 | -0.0326 | 87.9741
5.5 | 0.7755 | 0.012 | -0.0158 | 64.625
6 | 0.7375 | 0.01562 | -0.0018 | 47.2151
6.5 | 0.7107 | 0.01929 | 0.0094 | 36.8429
7 | 0.6962 | 0.02299 | 0.018 | 30.2827
7.5 | 0.7237 | 0.02502 | 0.0222 | 28.9249
8 | 0.7525 | 0.02714 | 0.0261 | 27.7266
9 | 0.8039 | 0.03208 | 0.034 | 25.0592
9.5 | 0.8203 | 0.03521 | 0.0385 | 23.2974
10.5 | 0.8941 | 0.04181 | 0.0407 | 21.3848
11 | 0.9204 | 0.04551 | 0.0433 | 20.2241
11.5 | 0.9314 | 0.05065 | 0.0459 | 18.3889
12 | 0.9295 | 0.05748 | 0.0475 | 16.1708
12.5 | 0.9113 | 0.06653 | 0.0473 | 13.6976
13 | 0.8843 | 0.07747 | 0.0444 | 11.4147
13.5 | 0.8523 | 0.09031 | 0.0386 | 9.4375
14 | 0.8173 | 0.10519 | 0.0301 | 7.7697
14.5 | 0.782 | 0.12221 | 0.0193 | 6.3988
15 | 0.7495 | 0.14109 | 0.0083 | 5.3122
15.5 | 0.7395 | 0.15548 | 0.0003 | 4.7562
16 | 0.7393 | 0.16789 | -0.0066 | 4.4035
16.5 | 0.7452 | 0.17897 | -0.0127 | 4.1638

## 41. Re 1M Mach 0.00 (1)
BIGFOIL.COM POLAR EXPORT
NACA66-316 a=0.5
NACA66-316 a=0.5 |  |  |  | Cl Max: | 1.356 | at alpha= | 12.5 | deg
JavaFoil+Calcfoil stall+Eppler ext transition |  |  |  | L/D Max: | 116.302 | at alpha= | 4 | deg
Re: | 1000000 |  |  | Cd Min: | 0.0055 | at alpha= | -1 | deg
Mach: | 0 |  |  | Cl=0 at alpha= | -2 | deg
|  |  |  | @ Cl=0.1, Cd= | 0.0064534
|  |  |  | @ Cl=0.4, Cd= | 0.0056983
|  |  |  | @ Cl=0.6, Cd= | 0.0059623
alpha (deg) | Cl | Cd | Cm | Cl/Cd
-20 | -0.687 | 0.18996 | 0 | -3.617
-19.5 | -0.71 | 0.17857 | 0 | -3.974
-19 | -0.732 | 0.17409 | -0.001 | -4.204
-18.5 | -0.753 | 0.16342 | -0.001 | -4.606
-18 | -0.773 | 0.15495 | -0.002 | -4.991
-17.5 | -0.792 | 0.14929 | -0.002 | -5.307
-17 | -0.81 | 0.13896 | -0.002 | -5.826
-16.5 | -0.825 | 0.13242 | -0.003 | -6.233
-16 | -0.833 | 0.12492 | -0.003 | -6.67
-15.5 | -0.836 | 0.11783 | -0.004 | -7.098
-15 | -0.838 | 0.11215 | -0.004 | -7.472
-14.5 | -0.836 | 0.10501 | -0.005 | -7.963
-14 | -0.832 | 0.09968 | -0.005 | -8.35
-13.5 | -0.826 | 0.09474 | -0.006 | -8.714
-13 | -0.816 | 0.08905 | -0.006 | -9.162
-12.5 | -0.803 | 0.08436 | -0.006 | -9.518
-12 | -0.788 | 0.07941 | -0.007 | -9.92
-11.5 | -0.768 | 0.07409 | -0.008 | -10.371
-11 | -0.747 | 0.07044 | -0.008 | -10.603
-10.5 | -0.722 | 0.06636 | -0.009 | -10.873
-10 | -0.694 | 0.06146 | -0.01 | -11.293
-9.5 | -0.663 | 0.05829 | -0.01 | -11.379
-9 | -0.631 | 0.05456 | -0.011 | -11.558
-8.5 | -0.594 | 0.05131 | -0.012 | -11.573
-8 | -0.677 | 0.01269 | -0.024 | -53.346
-7.5 | -0.628 | 0.01225 | -0.025 | -51.308
-7 | -0.577 | 0.01184 | -0.026 | -48.763
-6.5 | -0.525 | 0.01141 | -0.028 | -46.016
-6 | -0.471 | 0.01102 | -0.029 | -42.711
-5.5 | -0.415 | 0.0107 | -0.03 | -38.798
-5 | -0.358 | 0.01035 | -0.031 | -34.599
-4.5 | -0.3 | 0.01004 | -0.032 | -29.904
-4 | -0.242 | 0.00978 | -0.034 | -24.704
-3.5 | -0.182 | 0.00947 | -0.035 | -19.216
-3 | -0.122 | 0.00927 | -0.036 | -13.156
-2.5 | -0.061 | 0.00828 | -0.037 | -7.405
-2 | 0 | 0.00812 | -0.038 | -0.034
-1.5 | 0.061 | 0.00807 | -0.039 | 7.566
-1 | 0.123 | 0.0055 | -0.041 | 22.343
-0.5 | 0.184 | 0.00552 | -0.042 | 33.424
0 | 0.244 | 0.00556 | -0.043 | 43.971
0.5 | 0.305 | 0.00563 | -0.044 | 54.26
1 | 0.366 | 0.00567 | -0.045 | 64.515
1.5 | 0.426 | 0.00572 | -0.046 | 74.483
2 | 0.487 | 0.00581 | -0.047 | 83.728
2.5 | 0.547 | 0.00586 | -0.048 | 93.307
3 | 0.604 | 0.00597 | -0.05 | 101.291
3.5 | 0.663 | 0.00606 | -0.051 | 109.427
4 | 0.721 | 0.0062 | -0.052 | 116.302
4.5 | 0.772 | 0.01287 | -0.052 | 59.998
5 | 0.828 | 0.01345 | -0.054 | 61.544
5.5 | 0.882 | 0.01399 | -0.055 | 63.053
6 | 0.935 | 0.01457 | -0.056 | 64.202
6.5 | 0.986 | 0.01516 | -0.057 | 65.039
7 | 1.035 | 0.01584 | -0.058 | 65.342
7.5 | 1.082 | 0.01647 | -0.059 | 65.699
8 | 1.126 | 0.01716 | -0.06 | 65.617
8.5 | 1.168 | 0.01795 | -0.061 | 65.063
9 | 1.206 | 0.01881 | -0.062 | 64.124
9.5 | 1.241 | 0.01969 | -0.063 | 63.039
10 | 1.273 | 0.02072 | -0.064 | 61.449
10.5 | 1.301 | 0.02181 | -0.065 | 59.665
11 | 1.324 | 0.02286 | -0.066 | 57.925
11.5 | 1.34 | 0.02394 | -0.067 | 55.981
12 | 1.351 | 0.02497 | -0.068 | 54.093
12.5 | 1.356 | 0.02659 | -0.069 | 50.986
13 | 1.356 | 0.02792 | -0.07 | 48.571
13.5 | 1.345 | 0.03052 | -0.07 | 44.05
14 | 1.137 | 0.09616 | -0.038 | 11.82
14.5 | 1.128 | 0.1023 | -0.039 | 11.028
15 | 1.113 | 0.10987 | -0.036 | 10.131
15.5 | 1.098 | 0.11537 | -0.037 | 9.517
16 | 1.078 | 0.12156 | -0.037 | 8.866
16.5 | 1.053 | 0.13009 | -0.037 | 8.093
17 | 1.025 | 0.13743 | -0.037 | 7.458
17.5 | 0.996 | 0.14432 | -0.037 | 6.901

## 42. Re 1M Mach 0.00 (2)
BIGFOIL.COM POLAR EXPORT
NACA66-316 a=0.5
NACA66-316 a=0.5 |  |  |  | Cl Max: | 1.2439 | at alpha= | 18.5 | deg
XFOIL ncrit=9 |  |  |  | L/D Max: | 115.085 | at alpha= | 4.5 | deg
Re: | 1000000 |  |  | Cd Min: | 0.16786 | at alpha= | -17 | deg
Mach: | 0 |  |  | Cl=0 at alpha= | -1.9973 | deg
|  |  |  | @ Cl=0.1, Cd= | 0.0065209
|  |  |  | @ Cl=0.4, Cd= | 0.0068707
|  |  |  | @ Cl=0.6, Cd= | 0.0067009
alpha (deg) | Cl | Cd | Cm | Cl/Cd
-17 | -0.4316 | 0.16786 | -0.0378 | -2.5712
-16.5 | -0.4184 | 0.16122 | -0.0414 | -2.5952
-16 | -0.4209 | 0.14927 | -0.0479 | -2.8197
-15 | -0.4105 | 0.13202 | -0.0559 | -3.1094
-14.5 | -0.3986 | 0.12578 | -0.0592 | -3.169
-14 | -0.5501 | 0.07511 | -0.0845 | -7.3239
-13.5 | -0.6629 | 0.05377 | -0.0949 | -12.3284
-13 | -0.746 | 0.04243 | -0.0911 | -17.5819
-12.5 | -0.794 | 0.0352 | -0.0838 | -22.5568
-12 | -0.8075 | 0.03064 | -0.0772 | -26.3544
-11.5 | -0.8005 | 0.02751 | -0.0719 | -29.0985
-11 | -0.782 | 0.02552 | -0.0673 | -30.6426
-10.5 | -0.7559 | 0.02452 | -0.0633 | -30.8279
-10 | -0.7129 | 0.0203 | -0.0633 | -35.1182
-9.5 | -0.6708 | 0.01893 | -0.0621 | -35.4358
-9 | -0.6284 | 0.01792 | -0.0607 | -35.067
-8.5 | -0.5822 | 0.01681 | -0.0599 | -34.6341
-8 | -0.5351 | 0.01575 | -0.0592 | -33.9746
-7.5 | -0.4883 | 0.01518 | -0.0583 | -32.1673
-7 | -0.4449 | 0.01379 | -0.0569 | -32.2625
-6.5 | -0.4018 | 0.0129 | -0.0554 | -31.1473
-6 | -0.3559 | 0.01228 | -0.0542 | -28.9821
-5.5 | -0.3085 | 0.01176 | -0.0533 | -26.233
-5 | -0.2612 | 0.01123 | -0.0523 | -23.2591
-4.5 | -0.2147 | 0.01062 | -0.0512 | -20.2166
-4 | -0.1641 | 0.01032 | -0.0507 | -15.9012
-3.5 | -0.1137 | 0.00994 | -0.0502 | -11.4386
-3 | -0.0634 | 0.00951 | -0.0497 | -6.6667
-2.5 | -0.0331 | 0.00785 | -0.0462 | -4.2166
-2 | -0.0003 | 0.00637 | -0.0427 | -0.047096
-1.5 | 0.0561 | 0.00639 | -0.0431 | 8.7793
-1 | 0.1131 | 0.00656 | -0.0436 | 17.2409
-0.5 | 0.1703 | 0.00676 | -0.0441 | 25.1923
0 | 0.2278 | 0.00685 | -0.0447 | 33.2555
0.5 | 0.2864 | 0.00688 | -0.0458 | 41.6279
1 | 0.3452 | 0.00688 | -0.047 | 50.1744
1.5 | 0.4043 | 0.00687 | -0.0482 | 58.8501
2 | 0.4624 | 0.00689 | -0.0492 | 67.1118
2.5 | 0.52 | 0.00682 | -0.05 | 76.2463
3 | 0.5785 | 0.00677 | -0.051 | 85.4505
3.5 | 0.6345 | 0.00659 | -0.0513 | 96.2822
4 | 0.6898 | 0.00651 | -0.0516 | 105.9601
4.5 | 0.7423 | 0.00645 | -0.0514 | 115.0853
5 | 0.778 | 0.00701 | -0.0479 | 110.9843
5.5 | 0.7757 | 0.00852 | -0.0375 | 91.0446
6 | 0.759 | 0.0102 | -0.0249 | 74.4118
6.5 | 0.7496 | 0.01239 | -0.0151 | 60.5004
7 | 0.7458 | 0.01473 | -0.0069 | 50.6314
7.5 | 0.7624 | 0.01641 | -0.0021 | 46.4595
8.5 | 0.8251 | 0.01857 | 0.0032 | 44.4319
9 | 0.8531 | 0.01983 | 0.0062 | 43.0207
9.5 | 0.8837 | 0.02093 | 0.0088 | 42.2217
10 | 0.9111 | 0.02221 | 0.0117 | 41.0221
10.5 | 0.9606 | 0.02435 | 0.0085 | 39.4497
11 | 0.9905 | 0.02594 | 0.0103 | 38.1843
11.5 | 1.0189 | 0.02764 | 0.0121 | 36.8632
12 | 1.0456 | 0.02951 | 0.0139 | 35.4321
12.5 | 1.056 | 0.03262 | 0.0172 | 32.3728
13 | 1.0853 | 0.03445 | 0.0185 | 31.5036
13.5 | 1.1082 | 0.03683 | 0.0202 | 30.0896
14 | 1.1327 | 0.03917 | 0.0215 | 28.9175
14.5 | 1.1549 | 0.04177 | 0.0226 | 27.649
15 | 1.1736 | 0.04475 | 0.0238 | 26.2257
15.5 | 1.1838 | 0.04863 | 0.0255 | 24.343
16 | 1.1989 | 0.05225 | 0.0263 | 22.9455
16.5 | 1.2134 | 0.05608 | 0.0266 | 21.6369
17 | 1.2261 | 0.06027 | 0.0266 | 20.3435
17.5 | 1.231 | 0.0655 | 0.0265 | 18.7939
18 | 1.2368 | 0.07095 | 0.0256 | 17.432
18.5 | 1.2439 | 0.0765 | 0.024 | 16.2601
19 | 1.2399 | 0.08371 | 0.0221 | 14.8119
19.5 | 1.2304 | 0.09205 | 0.0192 | 13.3666
20 | 1.2034 | 0.10351 | 0.0148 | 11.6259

## 43. Re 1M Mach 0.10 (1)
BIGFOIL.COM POLAR EXPORT
NACA66-316 a=0.5
NACA66-316 a=0.5 |  |  |  | Cl Max: | 1.346 | at alpha= | 12.5 | deg
JavaFoil+Calcfoil stall+Eppler ext transition |  |  |  | L/D Max: | 116.413 | at alpha= | 4 | deg
Re: | 1000000 |  |  | Cd Min: | 0.0055 | at alpha= | -1 | deg
Mach: | 0.1 |  |  | Cl=0 at alpha= | -2 | deg
|  |  |  | @ Cl=0.1, Cd= | 0.006331
|  |  |  | @ Cl=0.4, Cd= | 0.0057227
|  |  |  | @ Cl=0.6, Cd= | 0.0059702
alpha (deg) | Cl | Cd | Cm | Cl/Cd
-19.5 | -0.658 | 0.18428 | 0 | -3.572
-19 | -0.684 | 0.17815 | -0.001 | -3.837
-18.5 | -0.709 | 0.16998 | -0.001 | -4.169
-18 | -0.732 | 0.15878 | -0.002 | -4.612
-17.5 | -0.755 | 0.15008 | -0.002 | -5.033
-17 | -0.776 | 0.14135 | -0.002 | -5.491
-16.5 | -0.796 | 0.13271 | -0.003 | -5.995
-16 | -0.807 | 0.12547 | -0.003 | -6.431
-15.5 | -0.814 | 0.12008 | -0.004 | -6.779
-15 | -0.818 | 0.11216 | -0.004 | -7.292
-14.5 | -0.819 | 0.10531 | -0.005 | -7.781
-14 | -0.818 | 0.10045 | -0.005 | -8.143
-13.5 | -0.814 | 0.09527 | -0.005 | -8.541
-13 | -0.807 | 0.09001 | -0.006 | -8.961
-12.5 | -0.796 | 0.08519 | -0.007 | -9.344
-12 | -0.782 | 0.07956 | -0.007 | -9.83
-11.5 | -0.765 | 0.07438 | -0.008 | -10.279
-11 | -0.744 | 0.07033 | -0.008 | -10.58
-10.5 | -0.72 | 0.06634 | -0.009 | -10.851
-10 | -0.694 | 0.06189 | -0.01 | -11.206
-9.5 | -0.663 | 0.05824 | -0.01 | -11.391
-9 | -0.631 | 0.05484 | -0.011 | -11.509
-8.5 | -0.595 | 0.05154 | -0.012 | -11.546
-8 | -0.679 | 0.01268 | -0.024 | -53.513
-7.5 | -0.63 | 0.01232 | -0.025 | -51.129
-7 | -0.579 | 0.01188 | -0.027 | -48.746
-6.5 | -0.527 | 0.01149 | -0.028 | -45.835
-6 | -0.472 | 0.01109 | -0.029 | -42.582
-5.5 | -0.417 | 0.01073 | -0.03 | -38.847
-5 | -0.36 | 0.01039 | -0.031 | -34.631
-4.5 | -0.302 | 0.01006 | -0.032 | -29.973
-4 | -0.243 | 0.00977 | -0.034 | -24.843
-3.5 | -0.183 | 0.00953 | -0.035 | -19.197
-3 | -0.122 | 0.00928 | -0.036 | -13.196
-2.5 | -0.062 | 0.00911 | -0.037 | -6.758
-2 | 0 | 0.00776 | -0.038 | -0.035
-1.5 | 0.061 | 0.00774 | -0.04 | 7.925
-1 | 0.123 | 0.0055 | -0.041 | 22.474
-0.5 | 0.185 | 0.00551 | -0.042 | 33.649
0 | 0.246 | 0.0056 | -0.043 | 43.872
0.5 | 0.307 | 0.00563 | -0.044 | 54.48
1 | 0.368 | 0.00568 | -0.045 | 64.691
1.5 | 0.428 | 0.00576 | -0.046 | 74.372
2 | 0.489 | 0.00582 | -0.048 | 84.095
2.5 | 0.55 | 0.0059 | -0.049 | 93.206
3 | 0.607 | 0.00598 | -0.05 | 101.575
3.5 | 0.666 | 0.0061 | -0.051 | 109.191
4 | 0.724 | 0.00622 | -0.052 | 116.413
4.5 | 0.776 | 0.01297 | -0.053 | 59.811
5 | 0.831 | 0.01355 | -0.054 | 61.353
5.5 | 0.886 | 0.01408 | -0.055 | 62.964
6 | 0.939 | 0.01466 | -0.056 | 64.073
6.5 | 0.99 | 0.01526 | -0.057 | 64.866
7 | 1.039 | 0.01596 | -0.058 | 65.13
7.5 | 1.086 | 0.01659 | -0.059 | 65.427
8 | 1.13 | 0.01733 | -0.06 | 65.181
8.5 | 1.171 | 0.0181 | -0.061 | 64.669
9 | 1.209 | 0.01899 | -0.062 | 63.653
9.5 | 1.243 | 0.01996 | -0.063 | 62.29
10 | 1.274 | 0.02095 | -0.064 | 60.821
10.5 | 1.3 | 0.02204 | -0.065 | 59.007
11 | 1.322 | 0.02306 | -0.066 | 57.328
11.5 | 1.336 | 0.02424 | -0.067 | 55.091
12 | 1.344 | 0.02557 | -0.068 | 52.548
12.5 | 1.346 | 0.02694 | -0.069 | 49.964
13 | 1.334 | 0.02936 | -0.069 | 45.424
13.5 | 1.145 | 0.08548 | -0.046 | 13.392
14 | 1.12 | 0.09721 | -0.038 | 11.519
14.5 | 1.105 | 0.10467 | -0.036 | 10.558
15 | 1.089 | 0.10996 | -0.036 | 9.905
15.5 | 1.07 | 0.11865 | -0.036 | 9.014
16 | 1.045 | 0.12505 | -0.036 | 8.358
16.5 | 1.016 | 0.13271 | -0.036 | 7.653
17 | 0.983 | 0.14023 | -0.035 | 7.011
17.5 | 0.951 | 0.14723 | -0.037 | 6.456

## 44. Re 1M Mach 0.10 (2)
BIGFOIL.COM POLAR EXPORT
NACA66-316 a=0.5
NACA66-316 a=0.5 |  |  |  | Cl Max: | 1.2262 | at alpha= | 18.5 | deg
XFOIL ncrit=9 |  |  |  | L/D Max: | 115.17 | at alpha= | 4.5 | deg
Re: | 1000000 |  |  | Cd Min: | 0.16859 | at alpha= | -17 | deg
Mach: | 0.1 |  |  | Cl=0 at alpha= | -1.9973 | deg
|  |  |  | @ Cl=0.1, Cd= | 0.0065546
|  |  |  | @ Cl=0.4, Cd= | 0.0069189
|  |  |  | @ Cl=0.6, Cd= | 0.0067491
alpha (deg) | Cl | Cd | Cm | Cl/Cd
-17 | -0.4309 | 0.16859 | -0.0377 | -2.5559
-16.5 | -0.4172 | 0.16197 | -0.0414 | -2.5758
-16 | -0.419 | 0.15028 | -0.0478 | -2.7881
-15.5 | -0.4211 | 0.139 | -0.0528 | -3.0295
-15 | -0.4071 | 0.13314 | -0.0558 | -3.0577
-14.5 | -0.3947 | 0.12696 | -0.059 | -3.1089
-14 | -0.4886 | 0.0915 | -0.0749 | -5.3399
-13.5 | -0.5829 | 0.06327 | -0.0931 | -9.2129
-13 | -0.6721 | 0.04903 | -0.0954 | -13.7079
-12.5 | -0.745 | 0.03926 | -0.0895 | -18.9761
-12 | -0.7784 | 0.0332 | -0.0822 | -23.4458
-11 | -0.773 | 0.02641 | -0.0705 | -29.2692
-10.5 | -0.7518 | 0.0251 | -0.0657 | -29.9522
-10 | -0.7158 | 0.02112 | -0.0643 | -33.892
-9.5 | -0.6724 | 0.01935 | -0.0633 | -34.7494
-9 | -0.6301 | 0.01827 | -0.0618 | -34.4882
-8.5 | -0.5837 | 0.01709 | -0.061 | -34.1545
-8 | -0.536 | 0.01596 | -0.0603 | -33.584
-7.5 | -0.4889 | 0.01531 | -0.0593 | -31.9334
-7 | -0.4439 | 0.014 | -0.0581 | -31.7071
-6.5 | -0.4013 | 0.01301 | -0.0564 | -30.8455
-6 | -0.3556 | 0.01236 | -0.0552 | -28.7702
-5.5 | -0.3083 | 0.01182 | -0.0541 | -26.0829
-5 | -0.2602 | 0.01133 | -0.0532 | -22.9656
-4.5 | -0.2145 | 0.01067 | -0.0518 | -20.1031
-3.5 | -0.1132 | 0.00997 | -0.0508 | -11.3541
-3 | -0.0625 | 0.00956 | -0.0503 | -6.5377
-2.5 | -0.0317 | 0.00795 | -0.0467 | -3.9874
-2 | -0.0003 | 0.00638 | -0.0429 | -0.047022
-1.5 | 0.0564 | 0.00641 | -0.0433 | 8.7988
-1 | 0.1137 | 0.0066 | -0.0438 | 17.2273
-0.5 | 0.1712 | 0.00678 | -0.0443 | 25.2507
0 | 0.229 | 0.00688 | -0.045 | 33.2849
0.5 | 0.288 | 0.0069 | -0.0461 | 41.7391
1 | 0.3472 | 0.00691 | -0.0473 | 50.246
1.5 | 0.4067 | 0.00692 | -0.0485 | 58.7717
2 | 0.465 | 0.00692 | -0.0494 | 67.1965
2.5 | 0.523 | 0.00684 | -0.0503 | 76.462
3 | 0.582 | 0.00681 | -0.0512 | 85.4626
3.5 | 0.6382 | 0.00662 | -0.0516 | 96.4048
4 | 0.6937 | 0.00653 | -0.0518 | 106.2328
4.5 | 0.7463 | 0.00648 | -0.0515 | 115.1698
5 | 0.7799 | 0.00709 | -0.0476 | 110
5.5 | 0.7737 | 0.00858 | -0.0363 | 90.1748
6 | 0.7568 | 0.01037 | -0.0238 | 72.9797
6.5 | 0.7473 | 0.01262 | -0.0141 | 59.2155
7 | 0.743 | 0.01501 | -0.0059 | 49.5003
7.5 | 0.7614 | 0.01664 | -0.0012 | 45.7572
8.5 | 0.8242 | 0.01886 | 0.0042 | 43.701
9 | 0.8525 | 0.02013 | 0.0072 | 42.3497
9.5 | 0.8827 | 0.02128 | 0.0099 | 41.4803
10 | 0.9098 | 0.02263 | 0.0128 | 40.2033
11 | 0.9888 | 0.02648 | 0.0115 | 37.3414
11.5 | 1.0172 | 0.02823 | 0.0134 | 36.0326
12 | 1.043 | 0.03022 | 0.0153 | 34.5136
12.5 | 1.0546 | 0.03331 | 0.0185 | 31.6602
13 | 1.0834 | 0.03526 | 0.0198 | 30.726
13.5 | 1.106 | 0.03774 | 0.0216 | 29.3058
14 | 1.1297 | 0.04021 | 0.0229 | 28.095
14.5 | 1.1513 | 0.04294 | 0.0241 | 26.8118
15 | 1.169 | 0.04611 | 0.0254 | 25.3524
15.5 | 1.178 | 0.05026 | 0.0271 | 23.4381
16 | 1.1933 | 0.05397 | 0.0277 | 22.1104
16.5 | 1.2059 | 0.05816 | 0.028 | 20.7342
17 | 1.2162 | 0.06279 | 0.0278 | 19.3693
17.5 | 1.2177 | 0.06864 | 0.0275 | 17.7404
18 | 1.2212 | 0.07461 | 0.0262 | 16.3678
18.5 | 1.2262 | 0.08068 | 0.0242 | 15.1983
19 | 1.216 | 0.08906 | 0.0217 | 13.6537
19.5 | 1.1901 | 0.10026 | 0.0175 | 11.8701
20 | 1.1691 | 0.11159 | 0.012 | 10.4767

## 45. Re 1M Mach 0.25 (1)
BIGFOIL.COM POLAR EXPORT
NACA66-316 a=0.5
NACA66-316 a=0.5 |  |  |  | Cl Max: | 1.296 | at alpha= | 11 | deg
JavaFoil+Calcfoil stall+Eppler ext transition |  |  |  | L/D Max: | 115.961 | at alpha= | 4 | deg
Re: | 1000000 |  |  | Cd Min: | 0.00557 | at alpha= | -1 | deg
Mach: | 0.25 |  |  | Cl=0 at alpha= | -2 | deg
|  |  |  | @ Cl=0.1, Cd= | 0.0065614
|  |  |  | @ Cl=0.4, Cd= | 0.0058085
|  |  |  | @ Cl=0.6, Cd= | 0.0060771
alpha (deg) | Cl | Cd | Cm | Cl/Cd
-17 | -0.472 | 0.17889 | -0.002 | -2.64
-16.5 | -0.53 | 0.16263 | -0.003 | -3.259
-16 | -0.574 | 0.15291 | -0.003 | -3.756
-15.5 | -0.611 | 0.1349 | -0.004 | -4.527
-15 | -0.643 | 0.12899 | -0.004 | -4.986
-14.5 | -0.67 | 0.14936 | -0.004 | -4.487
-14 | -0.694 | 0.1106 | -0.005 | -6.274
-13.5 | -0.711 | 0.10218 | -0.005 | -6.96
-13 | -0.723 | 0.09649 | -0.006 | -7.497
-12.5 | -0.73 | 0.08983 | -0.006 | -8.131
-12 | -0.732 | 0.08423 | -0.007 | -8.688
-11.5 | -0.728 | 0.07793 | -0.008 | -9.339
-11 | -0.718 | 0.07321 | -0.008 | -9.811
-10.5 | -0.704 | 0.06796 | -0.009 | -10.359
-10 | -0.684 | 0.06392 | -0.009 | -10.708
-9.5 | -0.661 | 0.06002 | -0.01 | -11.007
-9 | -0.632 | 0.05655 | -0.011 | -11.182
-8.5 | -0.599 | 0.05256 | -0.011 | -11.4
-8 | -0.562 | 0.0494 | -0.012 | -11.384
-7.5 | -0.638 | 0.0126 | -0.026 | -50.67
-7 | -0.589 | 0.01228 | -0.027 | -47.935
-6.5 | -0.536 | 0.01187 | -0.028 | -45.207
-6 | -0.482 | 0.01142 | -0.03 | -42.222
-5.5 | -0.426 | 0.01102 | -0.031 | -38.629
-5 | -0.368 | 0.01064 | -0.032 | -34.577
-4.5 | -0.309 | 0.01029 | -0.033 | -30.017
-4 | -0.249 | 0.00998 | -0.035 | -24.916
-3.5 | -0.187 | 0.00974 | -0.036 | -19.253
-3 | -0.126 | 0.0095 | -0.037 | -13.222
-2.5 | -0.063 | 0.00872 | -0.038 | -7.241
-2 | 0 | 0.00888 | -0.039 | -0.032
-1.5 | 0.063 | 0.00792 | -0.041 | 7.949
-1 | 0.127 | 0.00557 | -0.042 | 22.786
-0.5 | 0.19 | 0.00558 | -0.043 | 34.119
0 | 0.252 | 0.00566 | -0.044 | 44.55
0.5 | 0.315 | 0.00573 | -0.045 | 54.926
1 | 0.377 | 0.00579 | -0.046 | 65.174
1.5 | 0.439 | 0.00584 | -0.048 | 75.224
2 | 0.502 | 0.00594 | -0.049 | 84.416
2.5 | 0.564 | 0.00601 | -0.05 | 93.75
3 | 0.623 | 0.00612 | -0.051 | 101.794
3.5 | 0.683 | 0.00622 | -0.052 | 109.797
4 | 0.742 | 0.0064 | -0.053 | 115.961
4.5 | 0.795 | 0.0134 | -0.054 | 59.339
5 | 0.852 | 0.01403 | -0.055 | 60.718
5.5 | 0.908 | 0.01462 | -0.056 | 62.064
6 | 0.961 | 0.01523 | -0.057 | 63.108
6.5 | 1.012 | 0.01592 | -0.058 | 63.566
7 | 1.06 | 0.01666 | -0.06 | 63.625
7.5 | 1.105 | 0.01744 | -0.061 | 63.395
8 | 1.147 | 0.01825 | -0.062 | 62.88
8.5 | 1.185 | 0.01914 | -0.063 | 61.936
9 | 1.219 | 0.02016 | -0.064 | 60.444
9.5 | 1.247 | 0.02124 | -0.065 | 58.715
10 | 1.27 | 0.02238 | -0.066 | 56.761
10.5 | 1.287 | 0.02364 | -0.067 | 54.452
11 | 1.296 | 0.02486 | -0.068 | 52.155
11.5 | 1.292 | 0.02639 | -0.069 | 48.952
12 | 1.079 | 0.07959 | -0.036 | 13.562
12.5 | 1.062 | 0.08489 | -0.035 | 12.511
13 | 1.038 | 0.09175 | -0.034 | 11.317
13.5 | 1.008 | 0.0996 | -0.034 | 10.123
14 | 0.971 | 0.1056 | -0.033 | 9.193
14.5 | 0.927 | 0.1143 | -0.033 | 8.113
15 | 0.878 | 0.12305 | -0.032 | 7.132
15.5 | 0.823 | 0.13166 | -0.034 | 6.253
16 | 0.76 | 0.1476 | -0.034 | 5.146

## 46. Re 1M Mach 0.25 (2)
BIGFOIL.COM POLAR EXPORT
NACA66-316 a=0.5
NACA66-316 a=0.5 |  |  |  | Cl Max: | 1.1358 | at alpha= | 15.5 | deg
XFOIL ncrit=9 |  |  |  | L/D Max: | 107.196 | at alpha= | 4 | deg
Re: | 1000000 |  |  | Cd Min: | 0.21227 | at alpha= | 20 | deg
Mach: | 0.25 |  |  | Cl=0 at alpha= | -2.0128 | deg
|  |  |  | @ Cl=0.1, Cd= | 0.006693
|  |  |  | @ Cl=0.4, Cd= | 0.0071283
|  |  |  | @ Cl=0.6, Cd= | 0.0069691
alpha (deg) | Cl | Cd | Cm | Cl/Cd
-15.5 | -0.4014 | 0.14623 | -0.0522 | -2.745
-15 | -0.3922 | 0.13863 | -0.0555 | -2.8291
-14.5 | -0.3769 | 0.13247 | -0.0588 | -2.8452
-14 | -0.3666 | 0.12517 | -0.0626 | -2.9288
-13.5 | -0.3599 | 0.11718 | -0.0668 | -3.0713
-13 | -0.4464 | 0.08537 | -0.0818 | -5.229
-12.5 | -0.517 | 0.06153 | -0.0976 | -8.4024
-12 | -0.5714 | 0.05062 | -0.1008 | -11.288
-11.5 | -0.6243 | 0.04219 | -0.0978 | -14.7973
-11 | -0.6658 | 0.03543 | -0.0913 | -18.792
-10.5 | -0.6885 | 0.03018 | -0.0835 | -22.8131
-10 | -0.6861 | 0.02734 | -0.0765 | -25.0951
-9.5 | -0.6727 | 0.02274 | -0.0713 | -29.5822
-9 | -0.6368 | 0.02075 | -0.0685 | -30.6892
-8.5 | -0.5924 | 0.01903 | -0.0669 | -31.1298
-8 | -0.5425 | 0.01737 | -0.066 | -31.232
-7 | -0.4423 | 0.01531 | -0.0641 | -28.8896
-6.5 | -0.3967 | 0.01362 | -0.0625 | -29.1263
-6 | -0.3519 | 0.01282 | -0.0606 | -27.4493
-5.5 | -0.3054 | 0.01218 | -0.0589 | -25.0739
-5 | -0.2564 | 0.0117 | -0.0576 | -21.9145
-4.5 | -0.2123 | 0.01097 | -0.0555 | -19.3528
-4 | -0.1617 | 0.01056 | -0.0546 | -15.3125
-3.5 | -0.1101 | 0.01017 | -0.0539 | -10.826
-3 | -0.0581 | 0.00979 | -0.0532 | -5.9346
-2.5 | -0.0229 | 0.00848 | -0.0499 | -2.7005
-2 | 0.0006 | 0.00651 | -0.0446 | 0.092166
-1.5 | 0.0586 | 0.00658 | -0.0449 | 8.9058
-1 | 0.1172 | 0.00674 | -0.0452 | 17.3887
-0.5 | 0.1764 | 0.0069 | -0.0457 | 25.5652
0 | 0.236 | 0.00703 | -0.0463 | 33.5704
0.5 | 0.2969 | 0.00705 | -0.0475 | 42.1135
1 | 0.3582 | 0.00706 | -0.0487 | 50.7365
1.5 | 0.4194 | 0.00716 | -0.0499 | 58.5754
2 | 0.4791 | 0.00711 | -0.0508 | 67.384
2.5 | 0.5396 | 0.00701 | -0.0517 | 76.9757
3 | 0.5997 | 0.00697 | -0.0525 | 86.0402
3.5 | 0.6587 | 0.00679 | -0.0529 | 97.0103
4 | 0.715 | 0.00667 | -0.0529 | 107.1964
5 | 0.7887 | 0.00751 | -0.0452 | 105.02
5.5 | 0.7639 | 0.00915 | -0.0302 | 83.4863
6 | 0.7468 | 0.01134 | -0.0183 | 65.8554
6.5 | 0.7355 | 0.01391 | -0.0086 | 52.8756
7 | 0.7306 | 0.0165 | -0.0005 | 44.2788
7.5 | 0.7561 | 0.01798 | 0.0033 | 42.0523
8 | 0.789 | 0.01915 | 0.0061 | 41.201
8.5 | 0.8179 | 0.02053 | 0.0093 | 39.8393
9 | 0.8487 | 0.02186 | 0.0122 | 38.8243
9.5 | 0.8782 | 0.02325 | 0.0153 | 37.772
10 | 0.8996 | 0.02516 | 0.019 | 35.7552
10.5 | 0.9523 | 0.02748 | 0.0157 | 34.6543
11 | 0.9796 | 0.02955 | 0.0179 | 33.1506
11.5 | 1.0059 | 0.03175 | 0.0201 | 31.6819
12 | 1.0253 | 0.03451 | 0.0228 | 29.7102
12.5 | 1.046 | 0.03731 | 0.0253 | 28.0354
13 | 1.0709 | 0.03994 | 0.0271 | 26.8127
13.5 | 1.0925 | 0.04295 | 0.029 | 25.4366
14 | 1.1124 | 0.04622 | 0.0305 | 24.0675
14.5 | 1.1269 | 0.05014 | 0.0319 | 22.4751
15 | 1.1302 | 0.05541 | 0.0335 | 20.397
15.5 | 1.1358 | 0.06079 | 0.0339 | 18.684
16 | 1.1312 | 0.06764 | 0.0338 | 16.7238
16.5 | 1.1215 | 0.07564 | 0.0324 | 14.8268
17 | 1.114 | 0.08388 | 0.0298 | 13.2809
17.5 | 1.0823 | 0.09634 | 0.0251 | 11.2342
18 | 1.064 | 0.10769 | 0.0192 | 9.8802
18.5 | 1.0459 | 0.11975 | 0.0123 | 8.734
19 | 0.9817 | 0.14191 | -0.001 | 6.9178
19.5 | 0.812 | 0.19942 | -0.0308 | 4.0718
20 | 0.8093 | 0.21227 | -0.0374 | 3.8126

## 47. Re 1M Mach 0.50 (1)
BIGFOIL.COM POLAR EXPORT
NACA66-316 a=0.5
NACA66-316 a=0.5 |  |  |  | Cl Max: | 1.208 | at alpha= | 20 | deg
JavaFoil+Calcfoil stall+Eppler ext transition |  |  |  | L/D Max: | 108.353 | at alpha= | 3.5 | deg
Re: | 1000000 |  |  | Cd Min: | 0.00593 | at alpha= | -0.5 | deg
Mach: | 0.5 |  |  | Cl=0 at alpha= | -2 | deg
|  |  |  | @ Cl=0.1, Cd= | 0.0091713
|  |  |  | @ Cl=0.4, Cd= | 0.0062565
|  |  |  | @ Cl=0.6, Cd= | 0.0065822
alpha (deg) | Cl | Cd | Cm | Cl/Cd
-20 | -0.999 | 0.19717 | 0 | -5.067
-19.5 | -0.972 | 0.19324 | -0.001 | -5.03
-19 | -0.945 | 0.18326 | -0.001 | -5.159
-18.5 | -0.917 | 0.18044 | -0.002 | -5.084
-18 | -0.889 | 0.17519 | -0.002 | -5.074
-17.5 | -0.862 | 0.16785 | -0.003 | -5.134
-17 | -0.835 | 0.16189 | -0.003 | -5.155
-16.5 | -0.808 | 0.15755 | -0.004 | -5.125
-16 | -0.779 | 0.15926 | -0.004 | -4.892
-15.5 | -0.751 | 0.15219 | -0.005 | -4.934
-15 | -0.724 | 0.14383 | -0.005 | -5.031
-14.5 | -0.696 | 0.13599 | -0.006 | -5.121
-14 | -0.669 | 0.13601 | -0.007 | -4.919
-13.5 | -0.642 | 0.13229 | -0.007 | -4.85
-13 | -0.613 | 0.12389 | -0.007 | -4.945
-12.5 | -0.585 | 0.11773 | -0.008 | -4.971
-12 | -0.558 | 0.1174 | -0.008 | -4.749
-11.5 | -0.53 | 0.11102 | -0.009 | -4.774
-11 | -0.502 | 0.10416 | -0.009 | -4.824
-10.5 | -0.475 | 0.10127 | -0.01 | -4.689
-10 | -0.447 | 0.10173 | -0.011 | -4.396
-9.5 | -0.419 | 0.09668 | -0.01 | -4.33
-9 | -0.391 | 0.08616 | -0.011 | -4.538
-8.5 | -0.363 | 0.08152 | -0.012 | -4.456
-8 | -0.336 | 0.05385 | -0.013 | -6.237
-7.5 | -0.481 | 0.0533 | -0.012 | -9.019
-7 | -0.48 | 0.04824 | -0.013 | -9.955
-6.5 | -0.456 | 0.04416 | -0.015 | -10.319
-6 | -0.42 | 0.04101 | -0.016 | -10.231
-5.5 | -0.458 | 0.01202 | -0.034 | -38.152
-5 | -0.4 | 0.01182 | -0.035 | -33.879
-4.5 | -0.338 | 0.01133 | -0.037 | -29.879
-4 | -0.274 | 0.01087 | -0.038 | -25.185
-3.5 | -0.207 | 0.01041 | -0.039 | -19.893
-3 | -0.139 | 0.01009 | -0.041 | -13.782
-2.5 | -0.07 | 0.00977 | -0.042 | -7.171
-2 | 0 | 0.0095 | -0.043 | -0.033
-1.5 | 0.07 | 0.00926 | -0.045 | 7.551
-1 | 0.141 | 0.00905 | -0.046 | 15.547
-0.5 | 0.213 | 0.00593 | -0.048 | 35.913
0 | 0.28 | 0.00613 | -0.049 | 45.62
0.5 | 0.349 | 0.00619 | -0.05 | 56.408
1 | 0.418 | 0.00628 | -0.052 | 66.598
1.5 | 0.488 | 0.00639 | -0.053 | 76.291
2 | 0.557 | 0.0065 | -0.054 | 85.624
2.5 | 0.625 | 0.00663 | -0.055 | 94.351
3 | 0.69 | 0.00677 | -0.057 | 101.813
3.5 | 0.756 | 0.00698 | -0.058 | 108.353
4 | 0.816 | 0.01486 | -0.059 | 54.897
4.5 | 0.878 | 0.01559 | -0.06 | 56.32
5 | 0.939 | 0.0164 | -0.061 | 57.257
5.5 | 0.996 | 0.0173 | -0.062 | 57.561
6 | 1.047 | 0.01824 | -0.064 | 57.405
6.5 | 1.091 | 0.01926 | -0.065 | 56.624
7 | 1.123 | 0.02049 | -0.066 | 54.813
7.5 | 1.138 | 0.02187 | -0.067 | 52.053
8 | 1.121 | 0.02325 | -0.068 | 48.227
8.5 | 0.852 | 0.05903 | -0.03 | 14.434
9 | 0.609 | 0.06946 | -0.029 | 8.772
9.5 | 0.637 | 0.08829 | -0.032 | 7.218
10 | 0.664 | 0.0933 | -0.032 | 7.119
10.5 | 0.691 | 0.09611 | -0.032 | 7.194
11 | 0.718 | 0.09905 | -0.033 | 7.253
11.5 | 0.747 | 0.10902 | -0.037 | 6.852
12 | 0.774 | 0.11058 | -0.037 | 6.996
12.5 | 0.8 | 0.11656 | -0.038 | 6.867
13 | 0.827 | 0.12433 | -0.038 | 6.653
13.5 | 0.854 | 0.12727 | -0.039 | 6.713
14 | 0.882 | 0.13603 | -0.042 | 6.487
14.5 | 0.909 | 0.13987 | -0.043 | 6.499
15 | 0.936 | 0.14928 | -0.044 | 6.27
15.5 | 0.965 | 0.15799 | -0.048 | 6.11
16 | 0.991 | 0.15832 | -0.048 | 6.26
16.5 | 1.018 | 0.16155 | -0.049 | 6.301
17 | 1.046 | 0.16819 | -0.051 | 6.219
17.5 | 1.073 | 0.1751 | -0.053 | 6.129
18 | 1.1 | 0.17974 | -0.053 | 6.118
18.5 | 1.126 | 0.18788 | -0.055 | 5.996
19 | 1.156 | 0.19482 | -0.058 | 5.936
19.5 | 1.182 | 0.19509 | -0.058 | 6.058
20 | 1.208 | 0.2016 | -0.059 | 5.991

## 48. Re 1M Mach 0.50 (2)
BIGFOIL.COM POLAR EXPORT
NACA66-316 a=0.5
NACA66-316 a=0.5 |  |  |  | Cl Max: | 0.9529 | at alpha= | 12 | deg
XFOIL ncrit=9 |  |  |  | L/D Max: | 109.155 | at alpha= | 4.5 | deg
Re: | 1000000 |  |  | Cd Min: | 0.24754 | at alpha= | 20 | deg
Mach: | 0.5 |  |  | Cl=0 at alpha= | -2.7135 | deg
|  |  |  | @ Cl=0.1, Cd= | 0.0072765
|  |  |  | @ Cl=0.4, Cd= | 0.00794
|  |  |  | @ Cl=0.6, Cd= | 0.0079494
alpha (deg) | Cl | Cd | Cm | Cl/Cd
-20 | -0.54 | 0.23494 | -0.0114 | -2.2985
-19.5 | -0.5245 | 0.22549 | -0.0168 | -2.326
-19 | -0.5021 | 0.21831 | -0.0208 | -2.2999
-18.5 | -0.4804 | 0.21162 | -0.0251 | -2.2701
-18 | -0.464 | 0.20256 | -0.0308 | -2.2907
-17.5 | -0.4456 | 0.19424 | -0.0351 | -2.2941
-17 | -0.423 | 0.18762 | -0.0391 | -2.2546
-16.5 | -0.4022 | 0.18053 | -0.0434 | -2.2279
-16 | -0.3915 | 0.1711 | -0.0496 | -2.2881
-15.5 | -0.3774 | 0.16209 | -0.0546 | -2.3283
-15 | -0.353 | 0.15561 | -0.0576 | -2.2685
-14.5 | -0.3336 | 0.14865 | -0.0614 | -2.2442
-14 | -0.317 | 0.14122 | -0.0656 | -2.2447
-13.5 | -0.3109 | 0.13107 | -0.0722 | -2.372
-13 | -0.301 | 0.12179 | -0.0773 | -2.4715
-12.5 | -0.2918 | 0.11281 | -0.082 | -2.5867
-12 | -0.2872 | 0.10409 | -0.0862 | -2.7592
-11.5 | -0.2784 | 0.09618 | -0.0901 | -2.8946
-11 | -0.2784 | 0.08732 | -0.0948 | -3.1883
-10.5 | -0.2908 | 0.0759 | -0.1014 | -3.8314
-10 | -0.3191 | 0.06018 | -0.1129 | -5.3024
-9.5 | -0.3606 | 0.04887 | -0.1183 | -7.3788
-9 | -0.3986 | 0.04107 | -0.1172 | -9.7054
-8.5 | -0.4296 | 0.03493 | -0.1122 | -12.2989
-8 | -0.4505 | 0.02969 | -0.1049 | -15.1735
-7.5 | -0.4561 | 0.025 | -0.0966 | -18.244
-7 | -0.4345 | 0.02087 | -0.0906 | -20.8194
-6.5 | -0.3802 | 0.01775 | -0.0885 | -21.4197
-6 | -0.3161 | 0.0155 | -0.0878 | -20.3935
-5.5 | -0.2606 | 0.01426 | -0.0857 | -18.2749
-5 | -0.2108 | 0.01321 | -0.0828 | -15.9576
-4.5 | -0.1661 | 0.01233 | -0.079 | -13.4712
-4 | -0.129 | 0.01154 | -0.0739 | -11.1785
-3.5 | -0.0816 | 0.01107 | -0.0705 | -7.3713
-3 | -0.0306 | 0.01062 | -0.0679 | -2.8814
-2.5 | 0.0228 | 0.01032 | -0.0658 | 2.2093
-2 | 0.0423 | 0.00872 | -0.0584 | 4.8509
-1.5 | 0.0649 | 0.00718 | -0.0511 | 9.039
-1 | 0.1304 | 0.00736 | -0.0511 | 17.7174
-0.5 | 0.1978 | 0.00756 | -0.0515 | 26.164
0 | 0.266 | 0.00784 | -0.0521 | 33.9286
0.5 | 0.3328 | 0.0079 | -0.0529 | 42.1266
1 | 0.3997 | 0.00794 | -0.0538 | 50.3401
1.5 | 0.4686 | 0.00793 | -0.0549 | 59.0921
2 | 0.5397 | 0.00794 | -0.0563 | 67.9723
2.5 | 0.6042 | 0.00795 | -0.0564 | 76
3 | 0.6754 | 0.00778 | -0.0573 | 86.8123
3.5 | 0.7393 | 0.0075 | -0.0566 | 98.5733
4 | 0.7971 | 0.00737 | -0.0545 | 108.1547
4.5 | 0.8263 | 0.00757 | -0.0469 | 109.1546
5 | 0.7862 | 0.00946 | -0.0282 | 83.1078
5.5 | 0.7437 | 0.01272 | -0.0121 | 58.467
6 | 0.7176 | 0.01611 | -0.0001 | 44.5438
6.5 | 0.6988 | 0.01954 | 0.0099 | 35.7625
7 | 0.708 | 0.02227 | 0.0162 | 31.7916
7.5 | 0.7411 | 0.02402 | 0.0199 | 30.8535
8.5 | 0.8008 | 0.0283 | 0.0275 | 28.2968
9 | 0.83 | 0.03066 | 0.0312 | 27.0711
9.5 | 0.854 | 0.03342 | 0.0351 | 25.5536
10 | 0.8705 | 0.03672 | 0.0395 | 23.7064
10.5 | 0.892 | 0.03984 | 0.0436 | 22.3896
11 | 0.9329 | 0.04389 | 0.0432 | 21.2554
12 | 0.9529 | 0.05505 | 0.0469 | 17.3097
12.5 | 0.9397 | 0.06324 | 0.0472 | 14.8593
13 | 0.9166 | 0.07328 | 0.045 | 12.5082
13.5 | 0.8862 | 0.08541 | 0.0403 | 10.3758
14 | 0.8501 | 0.0999 | 0.0326 | 8.5095
14.5 | 0.8149 | 0.11597 | 0.0227 | 7.0268
15 | 0.7793 | 0.1342 | 0.0114 | 5.807
15.5 | 0.7529 | 0.15212 | 0.0016 | 4.9494
16 | 0.7465 | 0.16605 | -0.0062 | 4.4956
16.5 | 0.7505 | 0.17757 | -0.0126 | 4.2265
17.5 | 0.7692 | 0.19857 | -0.0245 | 3.8737
18 | 0.7782 | 0.21043 | -0.0308 | 3.6981
18.5 | 0.792 | 0.22063 | -0.0365 | 3.5897
19 | 0.8062 | 0.23093 | -0.0422 | 3.4911
19.5 | 0.8221 | 0.24081 | -0.0477 | 3.4139
20 | 0.8429 | 0.24754 | -0.0516 | 3.4051

## 49. Re 2M Mach 0.00 (1)
BIGFOIL.COM POLAR EXPORT
NACA66-316 a=0.5
NACA66-316 a=0.5 |  |  |  | Cl Max: | 1.362 | at alpha= | 13 | deg
JavaFoil+Calcfoil stall+Eppler ext transition |  |  |  | L/D Max: | 132.867 | at alpha= | 4 | deg
Re: | 2000000 |  |  | Cd Min: | 0.00428 | at alpha= | 2.5 | deg
Mach: | 0 |  |  | Cl=0 at alpha= | -2 | deg
|  |  |  | @ Cl=0.1, Cd= | 0.0056926
|  |  |  | @ Cl=0.4, Cd= | 0.0044887
|  |  |  | @ Cl=0.6, Cd= | 0.0048291
alpha (deg) | Cl | Cd | Cm | Cl/Cd
-15 | -0.84 | 0.10483 | -0.005 | -8.01
-14.5 | -0.838 | 0.09921 | -0.005 | -8.448
-14 | -0.834 | 0.09433 | -0.006 | -8.845
-13.5 | -0.827 | 0.08976 | -0.006 | -9.219
-13 | -0.818 | 0.08448 | -0.007 | -9.68
-12.5 | -0.805 | 0.07981 | -0.007 | -10.087
-12 | -0.791 | 0.07462 | -0.008 | -10.596
-11.5 | -0.772 | 0.06975 | -0.009 | -11.064
-11 | -0.754 | 0.06412 | -0.01 | -11.758
-10.5 | -0.734 | 0.05741 | -0.012 | -12.793
-10 | -0.846 | 0.01324 | -0.02 | -63.843
-9.5 | -0.81 | 0.01264 | -0.021 | -64.05
-9 | -0.77 | 0.01213 | -0.022 | -63.509
-8.5 | -0.726 | 0.0116 | -0.023 | -62.607
-8 | -0.68 | 0.01115 | -0.024 | -60.954
-7.5 | -0.63 | 0.01075 | -0.025 | -58.623
-7 | -0.579 | 0.01033 | -0.027 | -56.057
-6.5 | -0.527 | 0.00997 | -0.028 | -52.832
-6 | -0.472 | 0.00961 | -0.029 | -49.113
-5.5 | -0.416 | 0.00929 | -0.03 | -44.784
-5 | -0.359 | 0.00899 | -0.031 | -39.965
-4.5 | -0.301 | 0.00869 | -0.032 | -34.652
-4 | -0.242 | 0.00761 | -0.034 | -31.846
-3.5 | -0.183 | 0.00779 | -0.035 | -23.449
-3 | -0.122 | 0.00824 | -0.036 | -14.853
-2.5 | -0.061 | 0.00805 | -0.037 | -7.643
-2 | 0 | 0.00782 | -0.038 | -0.035
-1.5 | 0.061 | 0.00763 | -0.04 | 8.014
-1 | 0.123 | 0.00455 | -0.041 | 27.028
-0.5 | 0.184 | 0.00462 | -0.042 | 39.912
0 | 0.246 | 0.00464 | -0.043 | 53.035
0.5 | 0.308 | 0.00471 | -0.044 | 65.387
1 | 0.369 | 0.00457 | -0.046 | 80.763
1.5 | 0.43 | 0.00441 | -0.047 | 97.511
2 | 0.491 | 0.00443 | -0.048 | 110.872
2.5 | 0.551 | 0.00428 | -0.049 | 128.762
3 | 0.609 | 0.00493 | -0.05 | 123.621
3.5 | 0.668 | 0.00506 | -0.051 | 132.101
4 | 0.726 | 0.00546 | -0.052 | 132.867
4.5 | 0.774 | 0.01132 | -0.053 | 68.403
5 | 0.831 | 0.01184 | -0.054 | 70.135
5.5 | 0.885 | 0.01232 | -0.055 | 71.888
6 | 0.938 | 0.01282 | -0.056 | 73.208
6.5 | 0.989 | 0.01333 | -0.057 | 74.21
7 | 1.039 | 0.01392 | -0.058 | 74.638
7.5 | 1.086 | 0.01446 | -0.059 | 75.054
8 | 1.13 | 0.01511 | -0.06 | 74.801
8.5 | 1.172 | 0.01578 | -0.061 | 74.261
9 | 1.21 | 0.01654 | -0.062 | 73.186
9.5 | 1.246 | 0.01738 | -0.063 | 71.684
10 | 1.278 | 0.01821 | -0.064 | 70.174
10.5 | 1.306 | 0.01916 | -0.065 | 68.135
11 | 1.329 | 0.0201 | -0.066 | 66.113
11.5 | 1.345 | 0.02105 | -0.067 | 63.867
12 | 1.356 | 0.02202 | -0.068 | 61.564
12.5 | 1.361 | 0.02332 | -0.069 | 58.385
13 | 1.362 | 0.02448 | -0.07 | 55.638
13.5 | 1.358 | 0.02597 | -0.071 | 52.291
14 | 1.349 | 0.02735 | -0.072 | 49.349
14.5 | 1.335 | 0.02953 | -0.072 | 45.204
15 | 1.315 | 0.03176 | -0.073 | 41.402
15.5 | 1.286 | 0.03583 | -0.073 | 35.886
16 | 1.158 | 0.07436 | -0.063 | 15.572
16.5 | 1.081 | 0.10638 | -0.053 | 10.164
17 | 1.037 | 0.12264 | -0.047 | 8.458
17.5 | 1.006 | 0.12966 | -0.047 | 7.76
18 | 0.969 | 0.14291 | -0.042 | 6.783

## 50. Re 2M Mach 0.00 (2)
BIGFOIL.COM POLAR EXPORT
NACA66-316 a=0.5
NACA66-316 a=0.5 |  |  |  | Cl Max: | 1.4017 | at alpha= | 19 | deg
XFOIL ncrit=9 |  |  |  | L/D Max: | 131.91 | at alpha= | 3.5 | deg
Re: | 2000000 |  |  | Cd Min: | 0.08995 | at alpha= | -19 | deg
Mach: | 0 |  |  | Cl=0 at alpha= | -2.2524 | deg
|  |  |  | @ Cl=0.1, Cd= | 0.0047927
|  |  |  | @ Cl=0.4, Cd= | 0.0048604
|  |  |  | @ Cl=0.6, Cd= | 0.0048552
alpha (deg) | Cl | Cd | Cm | Cl/Cd
-19 | -0.9024 | 0.08995 | -0.0689 | -10.0322
-18.5 | -0.9605 | 0.07101 | -0.0811 | -13.5263
-18 | -1.0136 | 0.05608 | -0.0893 | -18.0742
-17 | -1.0783 | 0.03902 | -0.0917 | -27.6345
-16.5 | -1.0903 | 0.03402 | -0.0896 | -32.0488
-16 | -1.0681 | 0.03221 | -0.0885 | -33.1605
-15.5 | -1.0568 | 0.02953 | -0.0863 | -35.7873
-14.5 | -1.0195 | 0.02552 | -0.0815 | -39.9491
-14 | -0.9953 | 0.02402 | -0.0791 | -41.4363
-13.5 | -0.9728 | 0.0222 | -0.0763 | -43.8198
-13 | -0.9435 | 0.02098 | -0.0739 | -44.9714
-12.5 | -0.9122 | 0.01987 | -0.0716 | -45.9084
-12 | -0.8803 | 0.01864 | -0.0692 | -47.2264
-11.5 | -0.8438 | 0.01789 | -0.0672 | -47.166
-11 | -0.8071 | 0.01707 | -0.0651 | -47.2818
-10.5 | -0.7803 | 0.01502 | -0.0616 | -51.9507
-10 | -0.7428 | 0.01419 | -0.0593 | -52.3467
-9.5 | -0.7037 | 0.01353 | -0.0571 | -52.0103
-9 | -0.6637 | 0.01305 | -0.055 | -50.8582
-8.5 | -0.6212 | 0.01249 | -0.0532 | -49.7358
-8 | -0.5757 | 0.01192 | -0.052 | -48.297
-7.5 | -0.5267 | 0.01155 | -0.0514 | -45.6017
-7 | -0.4849 | 0.01068 | -0.0495 | -45.4026
-6.5 | -0.4366 | 0.01021 | -0.0487 | -42.762
-6 | -0.3863 | 0.00985 | -0.0483 | -39.2183
-5.5 | -0.3348 | 0.0095 | -0.048 | -35.2421
-5 | -0.2821 | 0.00921 | -0.048 | -30.6298
-4.5 | -0.232 | 0.00873 | -0.0474 | -26.575
-4 | -0.1786 | 0.00846 | -0.0475 | -21.1111
-3.5 | -0.1249 | 0.0082 | -0.0476 | -15.2317
-3 | -0.0711 | 0.00797 | -0.0478 | -8.921
-2.5 | -0.021 | 0.0075 | -0.0473 | -2.8
-2 | 0.0214 | 0.00641 | -0.0457 | 3.3385
-1.5 | 0.0589 | 0.00485 | -0.0432 | 12.1443
-1 | 0.1163 | 0.00477 | -0.044 | 24.3816
-0.5 | 0.1748 | 0.00476 | -0.0449 | 36.7227
0 | 0.2335 | 0.0048 | -0.0459 | 48.6458
0.5 | 0.292 | 0.00486 | -0.0469 | 60.0823
1 | 0.3512 | 0.00491 | -0.0481 | 71.5275
1.5 | 0.4102 | 0.00485 | -0.0492 | 84.5773
2 | 0.469 | 0.00483 | -0.0503 | 97.1014
2.5 | 0.5273 | 0.00484 | -0.0513 | 108.9463
3 | 0.585 | 0.00485 | -0.0521 | 120.6186
3.5 | 0.6424 | 0.00487 | -0.0529 | 131.9097
4.5 | 0.7164 | 0.00655 | -0.047 | 109.374
5 | 0.729 | 0.00786 | -0.0395 | 92.7481
5.5 | 0.7244 | 0.00914 | -0.0287 | 79.256
6 | 0.7277 | 0.01071 | -0.0204 | 67.9458
6.5 | 0.7379 | 0.01237 | -0.0139 | 59.6524
7 | 0.7664 | 0.01341 | -0.0104 | 57.1514
7.5 | 0.8018 | 0.01426 | -0.008 | 56.2272
8 | 0.8378 | 0.01505 | -0.0059 | 55.6678
8.5 | 0.8716 | 0.01602 | -0.0035 | 54.407
9 | 0.9074 | 0.01687 | -0.0015 | 53.7878
9.5 | 0.9414 | 0.01782 | 0.0006 | 52.8283
10 | 0.9686 | 0.01916 | 0.0036 | 50.5532
10.5 | 1.0039 | 0.02005 | 0.0054 | 50.0698
11 | 1.0341 | 0.02119 | 0.0079 | 48.8013
11.5 | 1.0693 | 0.02229 | 0.0092 | 47.9722
13.5 | 1.2008 | 0.02917 | 0.0123 | 41.1656
14 | 1.2298 | 0.03088 | 0.0137 | 39.8251
14.5 | 1.2551 | 0.03292 | 0.0152 | 38.1258
15 | 1.2741 | 0.03553 | 0.0171 | 35.8598
15.5 | 1.2876 | 0.03865 | 0.0191 | 33.3144
16 | 1.3067 | 0.04148 | 0.0204 | 31.5019
16.5 | 1.3282 | 0.04417 | 0.0213 | 30.0702
17 | 1.3539 | 0.04657 | 0.0217 | 29.0724
17.5 | 1.365 | 0.05044 | 0.0226 | 27.0619
18 | 1.3822 | 0.05387 | 0.0229 | 25.6581
18.5 | 1.396 | 0.05776 | 0.023 | 24.169
19 | 1.4017 | 0.06275 | 0.0229 | 22.3378
19.5 | 1.394 | 0.06958 | 0.0222 | 20.0345
20 | 1.3841 | 0.07714 | 0.0207 | 17.9427

## 51. Re 2M Mach 0.10 (1)
BIGFOIL.COM POLAR EXPORT
NACA66-316 a=0.5
NACA66-316 a=0.5 |  |  |  | Cl Max: | 1.352 | at alpha= | 12.5 | deg
JavaFoil+Calcfoil stall+Eppler ext transition |  |  |  | L/D Max: | 132.956 | at alpha= | 4 | deg
Re: | 2000000 |  |  | Cd Min: | 0.00423 | at alpha= | 2 | deg
Mach: | 0.1 |  |  | Cl=0 at alpha= | -2 | deg
|  |  |  | @ Cl=0.1, Cd= | 0.0057557
|  |  |  | @ Cl=0.4, Cd= | 0.0044939
|  |  |  | @ Cl=0.6, Cd= | 0.0049093
alpha (deg) | Cl | Cd | Cm | Cl/Cd
-15 | -0.82 | 0.10675 | -0.005 | -7.677
-14.5 | -0.821 | 0.09995 | -0.005 | -8.217
-14 | -0.82 | 0.09498 | -0.006 | -8.633
-13.5 | -0.816 | 0.09022 | -0.006 | -9.04
-13 | -0.808 | 0.0853 | -0.007 | -9.477
-12.5 | -0.798 | 0.0801 | -0.007 | -9.961
-12 | -0.785 | 0.07543 | -0.008 | -10.401
-11.5 | -0.767 | 0.07035 | -0.009 | -10.909
-11 | -0.748 | 0.06611 | -0.01 | -11.314
-10.5 | -0.725 | 0.06178 | -0.01 | -11.734
-10 | -0.844 | 0.01336 | -0.02 | -63.191
-9.5 | -0.81 | 0.01273 | -0.021 | -63.593
-9 | -0.771 | 0.01224 | -0.022 | -62.97
-8.5 | -0.728 | 0.01171 | -0.023 | -62.129
-8 | -0.681 | 0.01125 | -0.024 | -60.534
-7.5 | -0.632 | 0.0108 | -0.025 | -58.523
-7 | -0.581 | 0.01041 | -0.027 | -55.829
-6.5 | -0.528 | 0.01002 | -0.028 | -52.717
-6 | -0.474 | 0.00963 | -0.029 | -49.234
-5.5 | -0.418 | 0.00936 | -0.03 | -44.657
-5 | -0.361 | 0.00902 | -0.031 | -40.003
-4.5 | -0.303 | 0.00875 | -0.033 | -34.58
-4 | -0.243 | 0.00763 | -0.034 | -31.887
-3.5 | -0.183 | 0.00743 | -0.035 | -24.671
-3 | -0.123 | 0.00763 | -0.036 | -16.105
-2.5 | -0.062 | 0.00802 | -0.037 | -7.703
-2 | 0 | 0.00779 | -0.039 | -0.035
-1.5 | 0.061 | 0.00765 | -0.04 | 8.034
-1 | 0.124 | 0.00459 | -0.041 | 26.916
-0.5 | 0.185 | 0.00463 | -0.042 | 40.03
0 | 0.247 | 0.00467 | -0.043 | 52.935
0.5 | 0.309 | 0.00472 | -0.045 | 65.585
1 | 0.371 | 0.00457 | -0.046 | 81.135
1.5 | 0.432 | 0.00441 | -0.047 | 98.024
2 | 0.493 | 0.00423 | -0.048 | 116.523
2.5 | 0.554 | 0.00483 | -0.049 | 114.795
3 | 0.612 | 0.00493 | -0.05 | 124.062
3.5 | 0.671 | 0.00507 | -0.051 | 132.341
4 | 0.729 | 0.00549 | -0.052 | 132.956
4.5 | 0.778 | 0.01138 | -0.053 | 68.378
5 | 0.834 | 0.0119 | -0.054 | 70.089
5.5 | 0.889 | 0.01239 | -0.055 | 71.802
6 | 0.942 | 0.01289 | -0.056 | 73.065
6.5 | 0.993 | 0.01342 | -0.057 | 74.031
7 | 1.043 | 0.01401 | -0.058 | 74.4
7.5 | 1.089 | 0.01457 | -0.059 | 74.751
8 | 1.133 | 0.01523 | -0.06 | 74.434
8.5 | 1.175 | 0.01594 | -0.061 | 73.685
9 | 1.213 | 0.01672 | -0.062 | 72.535
9.5 | 1.247 | 0.01757 | -0.064 | 70.996
10 | 1.278 | 0.01843 | -0.065 | 69.349
10.5 | 1.305 | 0.0194 | -0.065 | 67.257
11 | 1.327 | 0.02027 | -0.066 | 65.443
11.5 | 1.34 | 0.02135 | -0.067 | 62.796
12 | 1.349 | 0.02244 | -0.068 | 60.098
12.5 | 1.352 | 0.02365 | -0.069 | 57.14
13 | 1.349 | 0.02493 | -0.07 | 54.12
13.5 | 1.341 | 0.02655 | -0.071 | 50.514
14 | 1.328 | 0.02809 | -0.072 | 47.3
14.5 | 1.31 | 0.02994 | -0.073 | 43.754
15 | 1.28 | 0.0339 | -0.073 | 37.75
15.5 | 1.096 | 0.09847 | -0.052 | 11.134
16 | 1.057 | 0.11255 | -0.046 | 9.389
16.5 | 1.026 | 0.11944 | -0.046 | 8.588
17 | 0.989 | 0.12881 | -0.043 | 7.679
17.5 | 0.955 | 0.13612 | -0.043 | 7.018

## 52. Re 2M Mach 0.10 (2)
BIGFOIL.COM POLAR EXPORT
NACA66-316 a=0.5
NACA66-316 a=0.5 |  |  |  | Cl Max: | 1.3855 | at alpha= | 18.5 | deg
XFOIL ncrit=9 |  |  |  | L/D Max: | 132.61 | at alpha= | 4 | deg
Re: | 2000000 |  |  | Cd Min: | 0.09237 | at alpha= | -18.5 | deg
Mach: | 0.1 |  |  | Cl=0 at alpha= | -2.2653 | deg
|  |  |  | @ Cl=0.1, Cd= | 0.0047995
|  |  |  | @ Cl=0.4, Cd= | 0.0048808
|  |  |  | @ Cl=0.6, Cd= | 0.004864
alpha (deg) | Cl | Cd | Cm | Cl/Cd
-18.5 | -0.8596 | 0.09237 | -0.0684 | -9.3061
-18 | -0.9456 | 0.068 | -0.0843 | -13.9059
-17.5 | -0.9953 | 0.05397 | -0.0919 | -18.4417
-17 | -1.0235 | 0.04533 | -0.0942 | -22.5789
-16.5 | -1.0456 | 0.03871 | -0.0935 | -27.0111
-16 | -1.038 | 0.03546 | -0.0923 | -29.2724
-15.5 | -1.0348 | 0.03195 | -0.0901 | -32.3881
-15 | -1.0277 | 0.02895 | -0.0874 | -35.4991
-14.5 | -1.0063 | 0.02714 | -0.0852 | -37.0781
-13.5 | -0.9663 | 0.02326 | -0.0794 | -41.5434
-13 | -0.9389 | 0.02189 | -0.0768 | -42.8917
-12.5 | -0.9093 | 0.0206 | -0.0742 | -44.1408
-12 | -0.8789 | 0.01922 | -0.0716 | -45.7284
-11.5 | -0.8434 | 0.01834 | -0.0694 | -45.9869
-11 | -0.807 | 0.01744 | -0.0671 | -46.2729
-10.5 | -0.7778 | 0.01548 | -0.0639 | -50.2455
-10 | -0.7418 | 0.01446 | -0.0613 | -51.3001
-9.5 | -0.7025 | 0.01375 | -0.0591 | -51.0909
-9 | -0.662 | 0.0132 | -0.0569 | -50.1515
-8.5 | -0.6211 | 0.01263 | -0.0547 | -49.1766
-8 | -0.5761 | 0.01204 | -0.0532 | -47.8488
-7.5 | -0.5275 | 0.01163 | -0.0524 | -45.3568
-7 | -0.4849 | 0.0108 | -0.0506 | -44.8981
-6.5 | -0.4374 | 0.01028 | -0.0495 | -42.5486
-6 | -0.387 | 0.0099 | -0.049 | -39.0909
-5.5 | -0.3354 | 0.00954 | -0.0487 | -35.1572
-5 | -0.2826 | 0.00924 | -0.0486 | -30.5844
-4.5 | -0.2322 | 0.00876 | -0.048 | -26.5068
-4 | -0.1788 | 0.00848 | -0.048 | -21.0849
-3.5 | -0.1247 | 0.00823 | -0.0481 | -15.1519
-3 | -0.0708 | 0.00799 | -0.0482 | -8.8611
-2.5 | -0.0199 | 0.00755 | -0.0478 | -2.6358
-2 | 0.0225 | 0.00646 | -0.0461 | 3.483
-1.5 | 0.0594 | 0.00487 | -0.0435 | 12.1971
-1 | 0.117 | 0.00477 | -0.0443 | 24.5283
-0.5 | 0.1759 | 0.00477 | -0.0452 | 36.8763
0 | 0.2349 | 0.00482 | -0.0462 | 48.7344
0.5 | 0.2938 | 0.00488 | -0.0472 | 60.2049
1 | 0.3533 | 0.00492 | -0.0484 | 71.8089
1.5 | 0.4128 | 0.00487 | -0.0495 | 84.7639
2 | 0.4718 | 0.00485 | -0.0506 | 97.2784
2.5 | 0.5306 | 0.00486 | -0.0516 | 109.177
3 | 0.5885 | 0.00486 | -0.0524 | 121.0905
3.5 | 0.6463 | 0.00488 | -0.0532 | 132.4385
4 | 0.6962 | 0.00525 | -0.0525 | 132.6095
4.5 | 0.7187 | 0.0066 | -0.0468 | 108.8939
5 | 0.7281 | 0.0079 | -0.0386 | 92.1646
6 | 0.7262 | 0.01086 | -0.0195 | 66.8692
6.5 | 0.736 | 0.01258 | -0.0129 | 58.5056
7 | 0.7655 | 0.0136 | -0.0095 | 56.2868
7.5 | 0.801 | 0.01447 | -0.0071 | 55.3559
8 | 0.8373 | 0.01528 | -0.005 | 54.7971
8.5 | 0.8714 | 0.01626 | -0.0026 | 53.5916
9 | 0.9068 | 0.01715 | -0.0005 | 52.8746
9.5 | 0.9412 | 0.01812 | 0.0017 | 51.9426
10 | 0.9686 | 0.01948 | 0.0047 | 49.7228
10.5 | 1.0034 | 0.02044 | 0.0066 | 49.09
11 | 1.0339 | 0.0216 | 0.0091 | 47.8657
11.5 | 1.069 | 0.02279 | 0.0105 | 46.9065
13.5 | 1.1997 | 0.02994 | 0.0139 | 40.0701
14 | 1.2279 | 0.03179 | 0.0154 | 38.6254
14.5 | 1.2521 | 0.034 | 0.017 | 36.8265
15 | 1.2653 | 0.03714 | 0.0193 | 34.0684
15.5 | 1.285 | 0.03989 | 0.0208 | 32.2136
16 | 1.3025 | 0.04297 | 0.0222 | 30.3118
16.5 | 1.3223 | 0.04593 | 0.0231 | 28.7895
17 | 1.3471 | 0.04854 | 0.0236 | 27.7524
17.5 | 1.3564 | 0.05278 | 0.0244 | 25.6991
18 | 1.373 | 0.05642 | 0.0246 | 24.3353
18.5 | 1.3855 | 0.06066 | 0.0245 | 22.8404
19 | 1.3801 | 0.06719 | 0.0241 | 20.5403
19.5 | 1.3635 | 0.07551 | 0.0228 | 18.0572
20 | 1.3674 | 0.08165 | 0.021 | 16.7471

## 53. Re 2M Mach 0.25 (1)
BIGFOIL.COM POLAR EXPORT
NACA66-316 a=0.5
NACA66-316 a=0.5 |  |  |  | Cl Max: | 1.301 | at alpha= | 11 | deg
JavaFoil+Calcfoil stall+Eppler ext transition |  |  |  | L/D Max: | 132.856 | at alpha= | 3.5 | deg
Re: | 2000000 |  |  | Cd Min: | 0.00425 | at alpha= | 1.5 | deg
Mach: | 0.25 |  |  | Cl=0 at alpha= | -2 | deg
|  |  |  | @ Cl=0.1, Cd= | 0.0060058
|  |  |  | @ Cl=0.4, Cd= | 0.0043729
|  |  |  | @ Cl=0.6, Cd= | 0.0049747
alpha (deg) | Cl | Cd | Cm | Cl/Cd
-14 | -0.695 | 0.10349 | -0.005 | -6.713
-13.5 | -0.712 | 0.09644 | -0.006 | -7.384
-13 | -0.724 | 0.09067 | -0.006 | -7.989
-12.5 | -0.732 | 0.0846 | -0.007 | -8.648
-12 | -0.733 | 0.07895 | -0.008 | -9.286
-11.5 | -0.729 | 0.07389 | -0.008 | -9.872
-11 | -0.72 | 0.06917 | -0.009 | -10.409
-10.5 | -0.706 | 0.0644 | -0.01 | -10.965
-10 | -0.688 | 0.06031 | -0.011 | -11.4
-9.5 | -0.668 | 0.05456 | -0.013 | -12.237
-9 | -0.771 | 0.01273 | -0.023 | -60.602
-8.5 | -0.732 | 0.01218 | -0.024 | -60.099
-8 | -0.688 | 0.01166 | -0.025 | -58.994
-7.5 | -0.641 | 0.01119 | -0.026 | -57.268
-7 | -0.591 | 0.01076 | -0.027 | -54.916
-6.5 | -0.538 | 0.01031 | -0.029 | -52.197
-6 | -0.484 | 0.00996 | -0.03 | -48.544
-5.5 | -0.427 | 0.00957 | -0.031 | -44.607
-5 | -0.369 | 0.00925 | -0.032 | -39.908
-4.5 | -0.31 | 0.00894 | -0.033 | -34.648
-4 | -0.249 | 0.00863 | -0.035 | -28.888
-3.5 | -0.188 | 0.00839 | -0.036 | -22.406
-3 | -0.126 | 0.00737 | -0.037 | -17.09
-2.5 | -0.063 | 0.00758 | -0.038 | -8.361
-2 | 0 | 0.0077 | -0.04 | -0.037
-1.5 | 0.063 | 0.00785 | -0.041 | 8.047
-1 | 0.127 | 0.00466 | -0.042 | 27.259
-0.5 | 0.19 | 0.00467 | -0.043 | 40.754
0 | 0.254 | 0.00475 | -0.045 | 53.459
0.5 | 0.317 | 0.00437 | -0.046 | 72.548
1 | 0.38 | 0.00443 | -0.047 | 85.82
1.5 | 0.443 | 0.00425 | -0.048 | 104.194
2 | 0.506 | 0.00478 | -0.049 | 105.864
2.5 | 0.568 | 0.0049 | -0.05 | 116.032
3 | 0.628 | 0.00504 | -0.052 | 124.609
3.5 | 0.688 | 0.00518 | -0.053 | 132.856
4 | 0.748 | 0.00564 | -0.054 | 132.642
4.5 | 0.797 | 0.01179 | -0.054 | 67.619
5 | 0.855 | 0.01236 | -0.055 | 69.17
5.5 | 0.911 | 0.01287 | -0.056 | 70.741
6 | 0.964 | 0.01343 | -0.058 | 71.782
6.5 | 1.015 | 0.01404 | -0.059 | 72.299
7 | 1.064 | 0.01469 | -0.06 | 72.432
7.5 | 1.109 | 0.01537 | -0.061 | 72.183
8 | 1.151 | 0.01606 | -0.062 | 71.664
8.5 | 1.189 | 0.01684 | -0.063 | 70.595
9 | 1.223 | 0.01775 | -0.064 | 68.883
9.5 | 1.251 | 0.01871 | -0.065 | 66.877
10 | 1.274 | 0.01972 | -0.066 | 64.623
10.5 | 1.292 | 0.02082 | -0.067 | 62.029
11 | 1.301 | 0.02192 | -0.068 | 59.34
11.5 | 1.298 | 0.0233 | -0.069 | 55.69
12 | 1.286 | 0.02451 | -0.07 | 52.472
12.5 | 1.265 | 0.02609 | -0.071 | 48.505
13 | 1.232 | 0.02832 | -0.072 | 43.505
13.5 | 1.017 | 0.09064 | -0.043 | 11.225
14 | 0.974 | 0.09879 | -0.037 | 9.854
14.5 | 0.93 | 0.10701 | -0.037 | 8.689
15 | 0.88 | 0.11388 | -0.037 | 7.724
15.5 | 0.825 | 0.12265 | -0.037 | 6.725
16 | 0.76 | 0.13619 | -0.036 | 5.584

## 54. Re 2M Mach 0.25 (2)
BIGFOIL.COM POLAR EXPORT
NACA66-316 a=0.5
NACA66-316 a=0.5 |  |  |  | Cl Max: | 1.2928 | at alpha= | 17 | deg
XFOIL ncrit=9 |  |  |  | L/D Max: | 134.577 | at alpha= | 3.5 | deg
Re: | 2000000 |  |  | Cd Min: | 0.17543 | at alpha= | -17.5 | deg
Mach: | 0.25 |  |  | Cl=0 at alpha= | -2.3373 | deg
|  |  |  | @ Cl=0.1, Cd= | 0.005033
|  |  |  | @ Cl=0.4, Cd= | 0.0049787
|  |  |  | @ Cl=0.6, Cd= | 0.0049314
alpha (deg) | Cl | Cd | Cm | Cl/Cd
-17.5 | -0.4517 | 0.17543 | -0.0342 | -2.5748
-17 | -0.4446 | 0.16615 | -0.0387 | -2.6759
-16 | -0.4122 | 0.15373 | -0.0462 | -2.6813
-14.5 | -0.7171 | 0.05782 | -0.0973 | -12.4023
-14 | -0.7737 | 0.04571 | -0.1018 | -16.9263
-13.5 | -0.8255 | 0.03686 | -0.1001 | -22.3956
-13 | -0.8344 | 0.03254 | -0.0967 | -25.6423
-12.5 | -0.8413 | 0.0285 | -0.0922 | -29.5193
-12 | -0.8402 | 0.02495 | -0.0871 | -33.6754
-11 | -0.7971 | 0.02057 | -0.079 | -38.7506
-10.5 | -0.7644 | 0.01904 | -0.0757 | -40.1471
-10 | -0.7328 | 0.01675 | -0.0724 | -43.7493
-9.5 | -0.6966 | 0.01526 | -0.0693 | -45.6488
-9 | -0.6546 | 0.01441 | -0.0669 | -45.4268
-8.5 | -0.6124 | 0.01355 | -0.0644 | -45.1956
-8 | -0.5712 | 0.01274 | -0.0616 | -44.8352
-7.5 | -0.5281 | 0.01218 | -0.0591 | -43.358
-7 | -0.4799 | 0.01169 | -0.0575 | -41.0522
-6.5 | -0.4392 | 0.01072 | -0.0547 | -40.9701
-6 | -0.3892 | 0.0102 | -0.0536 | -38.1569
-5.5 | -0.3374 | 0.00978 | -0.0527 | -34.499
-5 | -0.2844 | 0.00941 | -0.0521 | -30.2232
-4.5 | -0.2329 | 0.00894 | -0.0513 | -26.0515
-4 | -0.1788 | 0.00862 | -0.0509 | -20.7425
-3.5 | -0.1234 | 0.00839 | -0.0508 | -14.708
-2.5 | -0.0138 | 0.00781 | -0.0506 | -1.767
-2 | 0.0286 | 0.00673 | -0.0485 | 4.2496
-1.5 | 0.0681 | 0.00534 | -0.0461 | 12.7528
-1 | 0.1211 | 0.00483 | -0.0457 | 25.0725
-0.5 | 0.1821 | 0.00486 | -0.0467 | 37.4691
0 | 0.2428 | 0.00492 | -0.0477 | 49.3496
0.5 | 0.3035 | 0.00499 | -0.0487 | 60.8216
1 | 0.3651 | 0.00499 | -0.0499 | 73.1663
1.5 | 0.4266 | 0.00497 | -0.0511 | 85.835
2 | 0.4875 | 0.00497 | -0.0522 | 98.0885
2.5 | 0.5483 | 0.00494 | -0.0532 | 110.9919
3 | 0.6081 | 0.00493 | -0.054 | 123.3469
3.5 | 0.6675 | 0.00496 | -0.0547 | 134.5766
4 | 0.7155 | 0.00542 | -0.0532 | 132.0111
4.5 | 0.7293 | 0.0069 | -0.0454 | 105.6957
5 | 0.7209 | 0.00821 | -0.0332 | 87.8076
5.5 | 0.7158 | 0.00994 | -0.0229 | 72.0121
6 | 0.7175 | 0.01181 | -0.0145 | 60.7536
6.5 | 0.7273 | 0.01369 | -0.0079 | 53.1264
7 | 0.7608 | 0.0147 | -0.0049 | 51.7551
7.5 | 0.7978 | 0.01562 | -0.0025 | 51.0755
8 | 0.8334 | 0.01662 | 0.0001 | 50.1444
8.5 | 0.8694 | 0.01766 | 0.0025 | 49.2299
9 | 0.9049 | 0.01872 | 0.0049 | 48.3387
9.5 | 0.9372 | 0.01999 | 0.0076 | 46.8834
10 | 0.9676 | 0.02141 | 0.0105 | 45.1938
10.5 | 1.0016 | 0.02263 | 0.0129 | 44.2598
11 | 1.0304 | 0.02412 | 0.0159 | 42.7197
11.5 | 1.0633 | 0.02579 | 0.0177 | 41.2292
13.5 | 1.1847 | 0.03505 | 0.0227 | 33.8003
14 | 1.2104 | 0.03752 | 0.0245 | 32.2601
14.5 | 1.2158 | 0.04172 | 0.0273 | 29.1419
15 | 1.2321 | 0.04525 | 0.029 | 27.2287
15.5 | 1.2502 | 0.04882 | 0.0303 | 25.6084
16 | 1.2591 | 0.05345 | 0.0314 | 23.5566
16.5 | 1.2702 | 0.05812 | 0.0319 | 21.8548
17 | 1.2928 | 0.06185 | 0.0318 | 20.9022
17.5 | 1.285 | 0.06909 | 0.0313 | 18.5989
18 | 1.2722 | 0.07747 | 0.0296 | 16.4218
18.5 | 1.2623 | 0.08607 | 0.0269 | 14.666
19 | 1.235 | 0.09767 | 0.0222 | 12.6446
19.5 | 1.2167 | 0.10867 | 0.0169 | 11.1963
20 | 1.1893 | 0.12169 | 0.0098 | 9.7732

## 55. Re 2M Mach 0.50 (1)
BIGFOIL.COM POLAR EXPORT
NACA66-316 a=0.5
NACA66-316 a=0.5 |  |  |  | Cl Max: | 1.209 | at alpha= | 20 | deg
JavaFoil+Calcfoil stall+Eppler ext transition |  |  |  | L/D Max: | 126.087 | at alpha= | 3 | deg
Re: | 2000000 |  |  | Cd Min: | 0.00479 | at alpha= | -0.5 | deg
Mach: | 0.5 |  |  | Cl=0 at alpha= | -2 | deg
|  |  |  | @ Cl=0.1, Cd= | 0.0079155
|  |  |  | @ Cl=0.4, Cd= | 0.0049717
|  |  |  | @ Cl=0.6, Cd= | 0.0052926
alpha (deg) | Cl | Cd | Cm | Cl/Cd
-20 | -1 | 0.17727 | 0 | -5.639
-19.5 | -0.973 | 0.17229 | -0.001 | -5.644
-19 | -0.946 | 0.16424 | -0.001 | -5.758
-18.5 | -0.919 | 0.16254 | -0.002 | -5.657
-18 | -0.89 | 0.15631 | -0.002 | -5.692
-17.5 | -0.862 | 0.15163 | -0.003 | -5.686
-17 | -0.835 | 0.14588 | -0.003 | -5.723
-16.5 | -0.808 | 0.14164 | -0.004 | -5.704
-16 | -0.78 | 0.14188 | -0.005 | -5.5
-15.5 | -0.751 | 0.13493 | -0.005 | -5.569
-15 | -0.724 | 0.12829 | -0.005 | -5.643
-14.5 | -0.697 | 0.12001 | -0.006 | -5.804
-14 | -0.669 | 0.12048 | -0.007 | -5.555
-13.5 | -0.642 | 0.11677 | -0.007 | -5.496
-13 | -0.613 | 0.10991 | -0.007 | -5.577
-12.5 | -0.585 | 0.10483 | -0.008 | -5.585
-12 | -0.558 | 0.10373 | -0.008 | -5.378
-11.5 | -0.53 | 0.09784 | -0.009 | -5.421
-11 | -0.503 | 0.0917 | -0.01 | -5.482
-10.5 | -0.475 | 0.089 | -0.01 | -5.337
-10 | -0.447 | 0.08899 | -0.011 | -5.028
-9.5 | -0.419 | 0.07577 | -0.011 | -5.529
-9 | -0.392 | 0.06397 | -0.012 | -6.12
-8.5 | -0.364 | 0.05807 | -0.013 | -6.265
-8 | -0.336 | 0.05086 | -0.014 | -6.614
-7.5 | -0.481 | 0.04995 | -0.013 | -9.629
-7 | -0.481 | 0.04553 | -0.015 | -10.572
-6.5 | -0.557 | 0.01179 | -0.032 | -47.209
-6 | -0.513 | 0.01133 | -0.033 | -45.231
-5.5 | -0.46 | 0.01082 | -0.034 | -42.491
-5 | -0.402 | 0.01032 | -0.036 | -38.904
-4.5 | -0.339 | 0.0099 | -0.037 | -34.296
-4 | -0.275 | 0.0095 | -0.039 | -28.886
-3.5 | -0.208 | 0.00916 | -0.04 | -22.685
-3 | -0.139 | 0.00884 | -0.041 | -15.774
-2.5 | -0.07 | 0.00828 | -0.043 | -8.48
-2 | 0 | 0.00781 | -0.044 | -0.04
-1.5 | 0.07 | 0.008 | -0.045 | 8.761
-1 | 0.141 | 0.0078 | -0.047 | 18.095
-0.5 | 0.213 | 0.00479 | -0.048 | 44.509
0 | 0.282 | 0.00487 | -0.049 | 57.844
0.5 | 0.352 | 0.00491 | -0.051 | 71.769
1 | 0.422 | 0.005 | -0.052 | 84.488
1.5 | 0.492 | 0.00505 | -0.053 | 97.397
2 | 0.562 | 0.00521 | -0.055 | 107.76
2.5 | 0.631 | 0.00536 | -0.056 | 117.8
3 | 0.696 | 0.00552 | -0.057 | 126.087
3.5 | 0.762 | 0.00606 | -0.058 | 125.684
4 | 0.818 | 0.01306 | -0.059 | 62.662
4.5 | 0.881 | 0.01375 | -0.06 | 64.044
5 | 0.942 | 0.01445 | -0.061 | 65.176
5.5 | 0.999 | 0.01523 | -0.063 | 65.584
6 | 1.05 | 0.01608 | -0.064 | 65.295
6.5 | 1.094 | 0.01699 | -0.065 | 64.38
7 | 1.127 | 0.01808 | -0.066 | 62.322
7.5 | 1.142 | 0.01931 | -0.067 | 59.123
8 | 1.125 | 0.02085 | -0.069 | 53.936
8.5 | 0.854 | 0.05523 | -0.035 | 15.471
9 | 0.61 | 0.06534 | -0.031 | 9.334
9.5 | 0.638 | 0.06765 | -0.034 | 9.431
10 | 0.665 | 0.08323 | -0.033 | 7.986
10.5 | 0.692 | 0.08556 | -0.034 | 8.086
11 | 0.719 | 0.08988 | -0.034 | 7.998
11.5 | 0.747 | 0.09703 | -0.038 | 7.703
12 | 0.774 | 0.09736 | -0.038 | 7.95
12.5 | 0.801 | 0.10432 | -0.038 | 7.676
13 | 0.828 | 0.10977 | -0.039 | 7.539
13.5 | 0.855 | 0.11409 | -0.041 | 7.494
14 | 0.883 | 0.11963 | -0.043 | 7.379
14.5 | 0.909 | 0.12343 | -0.043 | 7.367
15 | 0.936 | 0.13062 | -0.045 | 7.17
15.5 | 0.967 | 0.13745 | -0.049 | 7.033
16 | 0.992 | 0.14059 | -0.048 | 7.053
16.5 | 1.019 | 0.14286 | -0.05 | 7.131
17 | 1.049 | 0.15023 | -0.053 | 6.982
17.5 | 1.074 | 0.15621 | -0.053 | 6.875
18 | 1.1 | 0.15987 | -0.054 | 6.883
18.5 | 1.128 | 0.16814 | -0.056 | 6.71
19 | 1.159 | 0.17436 | -0.059 | 6.645
19.5 | 1.182 | 0.17344 | -0.058 | 6.818
20 | 1.209 | 0.18185 | -0.059 | 6.647

## 56. Re 2M Mach 0.50 (2)
BIGFOIL.COM POLAR EXPORT
NACA66-316 a=0.5
NACA66-316 a=0.5 |  |  |  | Cl Max: | 1.0006 | at alpha= | 12 | deg
XFOIL ncrit=9 |  |  |  | L/D Max: | 140.575 | at alpha= | 3.5 | deg
Re: | 2000000 |  |  | Cd Min: | 0.23182 | at alpha= | -20 | deg
Mach: | 0.5 |  |  | Cl=0 at alpha= | -2.5932 | deg
|  |  |  | @ Cl=0.1, Cd= | 0.0065135
|  |  |  | @ Cl=0.4, Cd= | 0.0053677
|  |  |  | @ Cl=0.6, Cd= | 0.0054008
alpha (deg) | Cl | Cd | Cm | Cl/Cd
-20 | -0.549 | 0.23182 | -0.0103 | -2.3682
-19.5 | -0.5272 | 0.22473 | -0.0151 | -2.3459
-19 | -0.5104 | 0.21505 | -0.0202 | -2.3734
-18.5 | -0.4864 | 0.20924 | -0.0247 | -2.3246
-18 | -0.4669 | 0.20121 | -0.0295 | -2.3205
-17 | -0.4272 | 0.18567 | -0.0389 | -2.3009
-16.5 | -0.4086 | 0.17787 | -0.0434 | -2.2972
-16 | -0.3941 | 0.16861 | -0.0485 | -2.3373
-15.5 | -0.3726 | 0.16191 | -0.053 | -2.3013
-15 | -0.3587 | 0.15299 | -0.0581 | -2.3446
-14.5 | -0.3439 | 0.14448 | -0.0627 | -2.3803
-14 | -0.3275 | 0.13738 | -0.0664 | -2.3839
-13.5 | -0.3151 | 0.12894 | -0.071 | -2.4438
-13 | -0.3078 | 0.11951 | -0.0761 | -2.5755
-12.5 | -0.3042 | 0.10983 | -0.0813 | -2.7697
-12 | -0.3042 | 0.09991 | -0.0867 | -3.0447
-11.5 | -0.3129 | 0.08886 | -0.0928 | -3.5213
-11 | -0.3333 | 0.07622 | -0.1 | -4.3729
-10.5 | -0.3696 | 0.05821 | -0.1126 | -6.3494
-10 | -0.4089 | 0.04668 | -0.1191 | -8.7596
-9.5 | -0.4535 | 0.0383 | -0.1188 | -11.8407
-9 | -0.4809 | 0.03278 | -0.1142 | -14.6705
-8.5 | -0.5007 | 0.02802 | -0.1073 | -17.8694
-8 | -0.5121 | 0.0234 | -0.099 | -21.8846
-7.5 | -0.4993 | 0.01945 | -0.0919 | -25.671
-7 | -0.4534 | 0.01572 | -0.0887 | -28.8422
-6.5 | -0.3965 | 0.01387 | -0.0863 | -28.5869
-6 | -0.3504 | 0.01216 | -0.0825 | -28.8158
-5.5 | -0.3023 | 0.01125 | -0.0788 | -26.8711
-5 | -0.2573 | 0.01047 | -0.0746 | -24.575
-4.5 | -0.2116 | 0.01 | -0.0705 | -21.16
-4 | -0.1629 | 0.00942 | -0.0672 | -17.293
-3.5 | -0.1068 | 0.00901 | -0.0653 | -11.8535
-3 | -0.048 | 0.00869 | -0.064 | -5.5236
-2.5 | 0.011 | 0.00837 | -0.0629 | 1.3142
-2 | 0.0662 | 0.00789 | -0.0613 | 8.3904
-1.5 | 0.0998 | 0.00652 | -0.0563 | 15.3067
-1 | 0.1392 | 0.00525 | -0.0523 | 26.5143
-0.5 | 0.2077 | 0.00525 | -0.0532 | 39.5619
0 | 0.2769 | 0.00531 | -0.0542 | 52.1469
0.5 | 0.3462 | 0.00536 | -0.0553 | 64.5896
1 | 0.4163 | 0.00537 | -0.0566 | 77.5233
1.5 | 0.4862 | 0.00544 | -0.0579 | 89.375
2 | 0.5556 | 0.00542 | -0.0589 | 102.5092
2.5 | 0.6249 | 0.00539 | -0.0598 | 115.9369
3.5 | 0.7577 | 0.00539 | -0.0599 | 140.5751
4 | 0.7821 | 0.00621 | -0.0518 | 125.942
4.5 | 0.7475 | 0.00796 | -0.0336 | 93.907
5 | 0.7127 | 0.01085 | -0.018 | 65.6866
5.5 | 0.6947 | 0.01371 | -0.0064 | 50.671
6 | 0.6896 | 0.01646 | 0.0027 | 41.8955
6.5 | 0.7064 | 0.01859 | 0.0087 | 37.9989
7 | 0.7452 | 0.01999 | 0.012 | 37.2786
7.5 | 0.7865 | 0.02136 | 0.015 | 36.8212
8 | 0.8221 | 0.02307 | 0.0186 | 35.635
8.5 | 0.8605 | 0.02477 | 0.0218 | 34.7396
9 | 0.8942 | 0.0268 | 0.0255 | 33.3657
9.5 | 0.9183 | 0.02949 | 0.0298 | 31.1394
10 | 0.9418 | 0.03241 | 0.0339 | 29.0589
10.5 | 0.965 | 0.03553 | 0.0379 | 27.1601
11.5 | 0.9961 | 0.04322 | 0.046 | 23.0472
12 | 1.0006 | 0.04827 | 0.0495 | 20.7292
12.5 | 0.9982 | 0.05713 | 0.0475 | 17.4724
13 | 0.9738 | 0.06667 | 0.047 | 14.6063
13.5 | 0.9438 | 0.07796 | 0.0437 | 12.1062
14 | 0.9119 | 0.09079 | 0.0377 | 10.0441
14.5 | 0.8812 | 0.10492 | 0.0295 | 8.3988
15 | 0.8509 | 0.12044 | 0.0196 | 7.0649
15.5 | 0.8241 | 0.1366 | 0.0096 | 6.0329
16 | 0.8055 | 0.15169 | 0.0008 | 5.3102
16.5 | 0.7851 | 0.16811 | -0.0087 | 4.6702
17 | 0.778 | 0.18256 | -0.0166 | 4.2616

## 57. Re 3M Mach 0.00 (1)
BIGFOIL.COM POLAR EXPORT
NACA66-316 a=0.5
NACA66-316 a=0.5 |  |  |  | Cl Max: | 1.366 | at alpha= | 13 | deg
JavaFoil+Calcfoil stall+Eppler ext transition |  |  |  | L/D Max: | 138.708 | at alpha= | 4 | deg
Re: | 3000000 |  |  | Cd Min: | 0.00414 | at alpha= | -1 | deg
Mach: | 0 |  |  | Cl=0 at alpha= | -2 | deg
|  |  |  | @ Cl=0.1, Cd= | 0.0052084
|  |  |  | @ Cl=0.4, Cd= | 0.00435
|  |  |  | @ Cl=0.6, Cd= | 0.004723
alpha (deg) | Cl | Cd | Cm | Cl/Cd
-17 | -0.812 | 0.12706 | -0.003 | -6.394
-16.5 | -0.828 | 0.11935 | -0.003 | -6.94
-16 | -0.836 | 0.11373 | -0.004 | -7.353
-15.5 | -0.84 | 0.10701 | -0.004 | -7.852
-15 | -0.842 | 0.10054 | -0.005 | -8.376
-14.5 | -0.84 | 0.09556 | -0.005 | -8.796
-14 | -0.838 | 0.08995 | -0.006 | -9.317
-13.5 | -0.83 | 0.08626 | -0.007 | -9.624
-13 | -0.823 | 0.08016 | -0.007 | -10.262
-12.5 | -0.812 | 0.07437 | -0.008 | -10.922
-12 | -0.944 | 0.01639 | -0.015 | -57.614
-11.5 | -0.933 | 0.01421 | -0.016 | -65.645
-11 | -0.909 | 0.01358 | -0.017 | -66.898
-10.5 | -0.88 | 0.01286 | -0.019 | -68.482
-10 | -0.848 | 0.01226 | -0.02 | -69.178
-9.5 | -0.812 | 0.01169 | -0.021 | -69.422
-9 | -0.772 | 0.01124 | -0.022 | -68.698
-8.5 | -0.728 | 0.01072 | -0.023 | -67.896
-8 | -0.681 | 0.01035 | -0.024 | -65.776
-7.5 | -0.632 | 0.00994 | -0.025 | -63.527
-7 | -0.58 | 0.00957 | -0.027 | -60.635
-6.5 | -0.528 | 0.0092 | -0.028 | -57.309
-6 | -0.473 | 0.00891 | -0.029 | -53.1
-5.5 | -0.417 | 0.00862 | -0.03 | -48.36
-5 | -0.36 | 0.00749 | -0.031 | -48.081
-4.5 | -0.302 | 0.00767 | -0.032 | -39.325
-4 | -0.243 | 0.00742 | -0.034 | -32.717
-3.5 | -0.183 | 0.0079 | -0.035 | -23.159
-3 | -0.122 | 0.00761 | -0.036 | -16.091
-2.5 | -0.062 | 0.0074 | -0.037 | -8.307
-2 | 0 | 0.0072 | -0.038 | -0.038
-1.5 | 0.061 | 0.00702 | -0.04 | 8.706
-1 | 0.123 | 0.00414 | -0.041 | 29.703
-0.5 | 0.184 | 0.00416 | -0.042 | 44.319
0 | 0.246 | 0.00423 | -0.043 | 58.227
0.5 | 0.308 | 0.00422 | -0.044 | 72.834
1 | 0.369 | 0.00428 | -0.046 | 86.31
1.5 | 0.431 | 0.00442 | -0.047 | 97.507
2 | 0.492 | 0.00434 | -0.048 | 113.374
2.5 | 0.553 | 0.00422 | -0.049 | 131.094
3 | 0.61 | 0.00483 | -0.05 | 126.197
3.5 | 0.669 | 0.00504 | -0.051 | 132.812
4 | 0.727 | 0.00524 | -0.052 | 138.708
4.5 | 0.776 | 0.01054 | -0.053 | 73.621
5 | 0.832 | 0.01102 | -0.054 | 75.484
5.5 | 0.887 | 0.01146 | -0.055 | 77.406
6 | 0.94 | 0.01192 | -0.056 | 78.867
6.5 | 0.991 | 0.0124 | -0.057 | 79.977
7 | 1.041 | 0.01293 | -0.058 | 80.461
7.5 | 1.088 | 0.01344 | -0.059 | 80.949
8 | 1.132 | 0.01403 | -0.06 | 80.709
8.5 | 1.174 | 0.01464 | -0.061 | 80.174
9 | 1.213 | 0.01534 | -0.062 | 79.036
9.5 | 1.248 | 0.01608 | -0.063 | 77.623
10 | 1.28 | 0.01694 | -0.064 | 75.567
10.5 | 1.308 | 0.01777 | -0.065 | 73.636
11 | 1.332 | 0.01866 | -0.066 | 71.377
11.5 | 1.348 | 0.01953 | -0.067 | 69.005
12 | 1.359 | 0.02039 | -0.068 | 66.64
12.5 | 1.364 | 0.02167 | -0.069 | 62.958
13 | 1.366 | 0.02269 | -0.07 | 60.188
13.5 | 1.361 | 0.02399 | -0.071 | 56.753
14 | 1.353 | 0.02521 | -0.072 | 53.671
14.5 | 1.339 | 0.02712 | -0.073 | 49.392
15 | 1.322 | 0.02889 | -0.073 | 45.742
15.5 | 1.299 | 0.03112 | -0.074 | 41.755
16 | 1.273 | 0.03288 | -0.075 | 38.711
16.5 | 1.233 | 0.03734 | -0.075 | 33.013
17 | 1.186 | 0.0441 | -0.075 | 26.887
17.5 | 1.072 | 0.08292 | -0.066 | 12.925
18 | 0.984 | 0.12792 | -0.052 | 7.691

## 58. Re 3M Mach 0.00 (2)
BIGFOIL.COM POLAR EXPORT
NACA66-316 a=0.5
NACA66-316 a=0.5 |  |  |  | Cl Max: | 1.4993 | at alpha= | 20 | deg
XFOIL ncrit=9 |  |  |  | L/D Max: | 139.881 | at alpha= | 3 | deg
Re: | 3000000 |  |  | Cd Min: | 0.06251 | at alpha= | 20 | deg
Mach: | 0 |  |  | Cl=0 at alpha= | -2.2827 | deg
|  |  |  | @ Cl=0.1, Cd= | 0.0047114
|  |  |  | @ Cl=0.4, Cd= | 0.0041485
|  |  |  | @ Cl=0.6, Cd= | 0.0043069
alpha (deg) | Cl | Cd | Cm | Cl/Cd
-20 | -1.2366 | 0.0521 | -0.0891 | -23.7351
-19.5 | -1.2471 | 0.04574 | -0.0905 | -27.265
-19 | -1.2371 | 0.04194 | -0.0908 | -29.4969
-18.5 | -1.2341 | 0.03785 | -0.0903 | -32.605
-18 | -1.2273 | 0.03435 | -0.0892 | -35.7293
-17.5 | -1.211 | 0.03185 | -0.0879 | -38.022
-17 | -1.1943 | 0.02954 | -0.0862 | -40.4299
-16.5 | -1.1878 | 0.02659 | -0.0834 | -44.6709
-16 | -1.15 | 0.0259 | -0.0827 | -44.4015
-15.5 | -1.1336 | 0.02375 | -0.0799 | -47.7305
-15 | -1.1074 | 0.02234 | -0.0777 | -49.5703
-14.5 | -1.0744 | 0.02137 | -0.076 | -50.2761
-14 | -1.0685 | 0.01867 | -0.071 | -57.2309
-13.5 | -1.0397 | 0.01741 | -0.0683 | -59.7186
-13 | -1.0053 | 0.01652 | -0.0662 | -60.8535
-12.5 | -0.968 | 0.01579 | -0.0643 | -61.3046
-12 | -0.9319 | 0.01496 | -0.0621 | -62.2928
-11.5 | -0.8928 | 0.01433 | -0.0602 | -62.3029
-11 | -0.8546 | 0.01366 | -0.0581 | -62.5622
-10.5 | -0.8152 | 0.01303 | -0.0559 | -62.5633
-10 | -0.775 | 0.01251 | -0.0538 | -61.9504
-9.5 | -0.7349 | 0.01207 | -0.0516 | -60.8865
-9 | -0.6948 | 0.01129 | -0.0494 | -61.5412
-8.5 | -0.6498 | 0.0107 | -0.0481 | -60.729
-8 | -0.6014 | 0.01027 | -0.0474 | -58.5589
-7.5 | -0.5513 | 0.0099 | -0.0469 | -55.6869
-7 | -0.5006 | 0.00954 | -0.0466 | -52.4738
-6.5 | -0.4489 | 0.00923 | -0.0464 | -48.6349
-6 | -0.3986 | 0.00881 | -0.0459 | -45.244
-5.5 | -0.3469 | 0.00848 | -0.0457 | -40.908
-5 | -0.2936 | 0.0082 | -0.0457 | -35.8049
-4.5 | -0.2392 | 0.00797 | -0.046 | -30.0125
-4 | -0.1853 | 0.00768 | -0.0462 | -24.1276
-3.5 | -0.1306 | 0.00744 | -0.0465 | -17.5538
-3 | -0.0753 | 0.00723 | -0.0469 | -10.4149
-2.5 | -0.0206 | 0.00699 | -0.0472 | -2.9471
-1.5 | 0.0742 | 0.00548 | -0.0456 | 13.5401
-1 | 0.1175 | 0.00419 | -0.0441 | 28.043
-0.5 | 0.1761 | 0.00412 | -0.0451 | 42.7427
0 | 0.2353 | 0.00411 | -0.0463 | 57.2506
0.5 | 0.2943 | 0.0041 | -0.0473 | 71.7805
1 | 0.3532 | 0.00418 | -0.0484 | 84.4976
1.5 | 0.4127 | 0.00414 | -0.0497 | 99.686
2 | 0.472 | 0.00413 | -0.0508 | 114.2857
2.5 | 0.5306 | 0.00415 | -0.0519 | 127.8554
3 | 0.5889 | 0.00421 | -0.0529 | 139.8812
3.5 | 0.6393 | 0.00465 | -0.0525 | 137.4839
4 | 0.6723 | 0.00582 | -0.0488 | 115.5155
5 | 0.707 | 0.00803 | -0.0354 | 88.0448
5.5 | 0.7118 | 0.00927 | -0.0267 | 76.7853
6 | 0.7257 | 0.01055 | -0.0201 | 68.7867
6.5 | 0.7516 | 0.01161 | -0.016 | 64.7373
7 | 0.788 | 0.01231 | -0.0136 | 64.013
7.5 | 0.8246 | 0.01305 | -0.0114 | 63.1877
8 | 0.8625 | 0.01376 | -0.0094 | 62.6817
8.5 | 0.8991 | 0.01454 | -0.0074 | 61.8363
9 | 0.9324 | 0.01549 | -0.0049 | 60.1937
9.5 | 0.9698 | 0.01629 | -0.0032 | 59.5335
10 | 1.0049 | 0.01717 | -0.0012 | 58.5265
10.5 | 1.0391 | 0.01813 | 0.0008 | 57.3138
11 | 1.0672 | 0.01941 | 0.0035 | 54.982
11.5 | 1.1016 | 0.02036 | 0.0053 | 54.1061
12 | 1.1311 | 0.02148 | 0.0079 | 52.6583
12.5 | 1.1842 | 0.02276 | 0.0051 | 52.0299
13 | 1.2179 | 0.02419 | 0.0061 | 50.3473
13.5 | 1.2426 | 0.02603 | 0.0084 | 47.7372
14 | 1.2704 | 0.02772 | 0.0101 | 45.8297
14.5 | 1.301 | 0.02926 | 0.0114 | 44.4634
15 | 1.3255 | 0.03128 | 0.0132 | 42.3753
15.5 | 1.3541 | 0.03304 | 0.0144 | 40.9837
16 | 1.3768 | 0.03533 | 0.0159 | 38.9697
16.5 | 1.3989 | 0.03772 | 0.0172 | 37.0864
17 | 1.4178 | 0.04046 | 0.0186 | 35.042
17.5 | 1.4258 | 0.04428 | 0.0203 | 32.1996
18 | 1.4449 | 0.04723 | 0.021 | 30.5928
18.5 | 1.4636 | 0.05035 | 0.0215 | 29.0685
19 | 1.477 | 0.0541 | 0.0219 | 27.3013
19.5 | 1.4901 | 0.05801 | 0.022 | 25.687
20 | 1.4993 | 0.06251 | 0.0218 | 23.985

## 59. Re 3M Mach 0.10 (1)
BIGFOIL.COM POLAR EXPORT
NACA66-316 a=0.5
NACA66-316 a=0.5 |  |  |  | Cl Max: | 1.355 | at alpha= | 12.5 | deg
JavaFoil+Calcfoil stall+Eppler ext transition |  |  |  | L/D Max: | 138.868 | at alpha= | 4 | deg
Re: | 3000000 |  |  | Cd Min: | 0.00414 | at alpha= | -1 | deg
Mach: | 0.1 |  |  | Cl=0 at alpha= | -2 | deg
|  |  |  | @ Cl=0.1, Cd= | 0.00526
|  |  |  | @ Cl=0.4, Cd= | 0.0043368
|  |  |  | @ Cl=0.6, Cd= | 0.0047221
alpha (deg) | Cl | Cd | Cm | Cl/Cd
-16.5 | -0.799 | 0.12159 | -0.003 | -6.568
-16 | -0.81 | 0.11515 | -0.004 | -7.031
-15.5 | -0.817 | 0.1081 | -0.004 | -7.56
-15 | -0.821 | 0.10249 | -0.005 | -8.015
-14.5 | -0.823 | 0.09696 | -0.005 | -8.491
-14 | -0.822 | 0.09167 | -0.006 | -8.967
-13.5 | -0.818 | 0.08732 | -0.006 | -9.365
-13 | -0.811 | 0.08175 | -0.007 | -9.924
-12.5 | -0.803 | 0.0756 | -0.008 | -10.628
-12 | -0.801 | 0.06499 | -0.01 | -12.319
-11.5 | -0.926 | 0.01466 | -0.016 | -63.151
-11 | -0.904 | 0.01378 | -0.018 | -65.614
-10.5 | -0.878 | 0.013 | -0.019 | -67.56
-10 | -0.847 | 0.01238 | -0.02 | -68.41
-9.5 | -0.812 | 0.01182 | -0.021 | -68.691
-9 | -0.773 | 0.01132 | -0.022 | -68.276
-8.5 | -0.729 | 0.01085 | -0.023 | -67.195
-8 | -0.682 | 0.0104 | -0.024 | -65.592
-7.5 | -0.633 | 0.00999 | -0.026 | -63.427
-7 | -0.582 | 0.00963 | -0.027 | -60.498
-6.5 | -0.529 | 0.00927 | -0.028 | -57.094
-6 | -0.475 | 0.00892 | -0.029 | -53.24
-5.5 | -0.419 | 0.00866 | -0.03 | -48.337
-5 | -0.361 | 0.00838 | -0.031 | -43.148
-4.5 | -0.303 | 0.00729 | -0.033 | -41.578
-4 | -0.244 | 0.00743 | -0.034 | -32.817
-3.5 | -0.184 | 0.00789 | -0.035 | -23.317
-3 | -0.123 | 0.00767 | -0.036 | -16.041
-2.5 | -0.062 | 0.00746 | -0.037 | -8.285
-2 | 0 | 0.00725 | -0.039 | -0.038
-1.5 | 0.061 | 0.00708 | -0.04 | 8.685
-1 | 0.124 | 0.00414 | -0.041 | 29.814
-0.5 | 0.185 | 0.00419 | -0.042 | 44.287
0 | 0.247 | 0.00421 | -0.043 | 58.818
0.5 | 0.309 | 0.00423 | -0.045 | 73.152
1 | 0.371 | 0.00429 | -0.046 | 86.523
1.5 | 0.433 | 0.00439 | -0.047 | 98.533
2 | 0.494 | 0.00434 | -0.048 | 113.866
2.5 | 0.555 | 0.00421 | -0.049 | 131.9
3 | 0.613 | 0.00487 | -0.05 | 125.866
3.5 | 0.672 | 0.00507 | -0.051 | 132.616
4 | 0.73 | 0.00526 | -0.052 | 138.868
4.5 | 0.78 | 0.01058 | -0.053 | 73.652
5 | 0.836 | 0.01108 | -0.054 | 75.43
5.5 | 0.891 | 0.01152 | -0.055 | 77.311
6 | 0.944 | 0.01199 | -0.056 | 78.712
6.5 | 0.995 | 0.01248 | -0.057 | 79.77
7 | 1.045 | 0.01302 | -0.058 | 80.205
7.5 | 1.092 | 0.01354 | -0.059 | 80.618
8 | 1.136 | 0.01414 | -0.061 | 80.319
8.5 | 1.177 | 0.0148 | -0.062 | 79.549
9 | 1.215 | 0.01551 | -0.063 | 78.342
9.5 | 1.25 | 0.01633 | -0.064 | 76.544
10 | 1.281 | 0.01713 | -0.065 | 74.774
10.5 | 1.308 | 0.01797 | -0.066 | 72.771
11 | 1.33 | 0.01882 | -0.067 | 70.639
11.5 | 1.343 | 0.01978 | -0.068 | 67.901
12 | 1.352 | 0.02079 | -0.069 | 65.008
12.5 | 1.355 | 0.02192 | -0.07 | 61.806
13 | 1.352 | 0.02308 | -0.07 | 58.597
13.5 | 1.345 | 0.02454 | -0.071 | 54.791
14 | 1.332 | 0.02585 | -0.072 | 51.533
14.5 | 1.315 | 0.02748 | -0.073 | 47.84
15 | 1.291 | 0.03 | -0.074 | 43.04
15.5 | 1.263 | 0.03244 | -0.074 | 38.935
16 | 1.23 | 0.03461 | -0.075 | 35.548
16.5 | 1.172 | 0.04405 | -0.074 | 26.605
17 | 1.01 | 0.11208 | -0.054 | 9.007
17.5 | 0.964 | 0.1268 | -0.049 | 7.604

## 60. Re 3M Mach 0.10 (2)
BIGFOIL.COM POLAR EXPORT
NACA66-316 a=0.5
NACA66-316 a=0.5 |  |  |  | Cl Max: | 1.4874 | at alpha= | 20 | deg
XFOIL ncrit=9 |  |  |  | L/D Max: | 140.403 | at alpha= | 3 | deg
Re: | 3000000 |  |  | Cd Min: | 0.06904 | at alpha= | -20 | deg
Mach: | 0.1 |  |  | Cl=0 at alpha= | -2.2928 | deg
|  |  |  | @ Cl=0.1, Cd= | 0.0047518
|  |  |  | @ Cl=0.4, Cd= | 0.0041602
|  |  |  | @ Cl=0.6, Cd= | 0.0042854
alpha (deg) | Cl | Cd | Cm | Cl/Cd
-20 | -1.1327 | 0.06904 | -0.0827 | -16.4064
-19.5 | -1.1765 | 0.05599 | -0.0898 | -21.0127
-19 | -1.1839 | 0.04917 | -0.0924 | -24.0777
-18.5 | -1.1881 | 0.04356 | -0.0933 | -27.275
-18 | -1.1923 | 0.03858 | -0.093 | -30.9046
-17.5 | -1.1798 | 0.03543 | -0.0921 | -33.2995
-17 | -1.1684 | 0.03248 | -0.0906 | -35.9729
-16.5 | -1.1719 | 0.0286 | -0.0876 | -40.9755
-16 | -1.1359 | 0.02769 | -0.0867 | -41.022
-15.5 | -1.1248 | 0.02509 | -0.0837 | -44.8306
-15 | -1.1011 | 0.02344 | -0.0813 | -46.9753
-14.5 | -1.0702 | 0.02227 | -0.0793 | -48.0557
-14 | -1.0601 | 0.01974 | -0.0749 | -53.7031
-13.5 | -1.0354 | 0.01817 | -0.0717 | -56.984
-13 | -1.0041 | 0.01703 | -0.069 | -58.9607
-12.5 | -0.9671 | 0.01624 | -0.067 | -59.5505
-12 | -0.9313 | 0.01534 | -0.0646 | -60.7106
-11.5 | -0.8921 | 0.01467 | -0.0626 | -60.8112
-11 | -0.8539 | 0.01395 | -0.0604 | -61.2115
-10.5 | -0.8145 | 0.01326 | -0.0582 | -61.4253
-10 | -0.7743 | 0.01268 | -0.0559 | -61.0647
-9.5 | -0.7346 | 0.01217 | -0.0535 | -60.3615
-9 | -0.694 | 0.01155 | -0.0512 | -60.0866
-8.5 | -0.6512 | 0.01081 | -0.0494 | -60.2405
-8 | -0.6029 | 0.01035 | -0.0485 | -58.2512
-7.5 | -0.5527 | 0.00997 | -0.0479 | -55.4363
-7 | -0.502 | 0.0096 | -0.0474 | -52.2917
-6.5 | -0.4503 | 0.00927 | -0.0471 | -48.5761
-6 | -0.3994 | 0.00888 | -0.0466 | -44.9775
-5.5 | -0.3479 | 0.00852 | -0.0463 | -40.8333
-5 | -0.2943 | 0.00823 | -0.0463 | -35.7594
-4.5 | -0.2397 | 0.00799 | -0.0465 | -30
-4 | -0.1855 | 0.0077 | -0.0466 | -24.0909
-3.5 | -0.1306 | 0.00745 | -0.0469 | -17.5302
-3 | -0.0751 | 0.00725 | -0.0473 | -10.3586
-2.5 | -0.0201 | 0.00701 | -0.0476 | -2.8673
-2 | 0.0284 | 0.00635 | -0.0468 | 4.4724
-1.5 | 0.0753 | 0.00551 | -0.0459 | 13.6661
-1 | 0.1183 | 0.00419 | -0.0444 | 28.2339
-0.5 | 0.1772 | 0.00413 | -0.0454 | 42.9056
0 | 0.2367 | 0.00411 | -0.0465 | 57.5912
0.5 | 0.2961 | 0.00411 | -0.0476 | 72.0438
1 | 0.3554 | 0.00419 | -0.0487 | 84.821
1.5 | 0.4153 | 0.00415 | -0.05 | 100.0723
2 | 0.4749 | 0.00414 | -0.0512 | 114.7101
2.5 | 0.5339 | 0.00416 | -0.0522 | 128.3413
3 | 0.5925 | 0.00422 | -0.0532 | 140.4028
3.5 | 0.643 | 0.00466 | -0.0527 | 137.9828
4 | 0.6753 | 0.00586 | -0.0489 | 115.2389
4.5 | 0.6966 | 0.00709 | -0.043 | 98.2511
5 | 0.7053 | 0.00809 | -0.0344 | 87.1817
5.5 | 0.7102 | 0.00938 | -0.0257 | 75.7143
6.5 | 0.7508 | 0.01176 | -0.0151 | 63.8435
7 | 0.7874 | 0.01248 | -0.0127 | 63.0929
7.5 | 0.8236 | 0.01326 | -0.0104 | 62.1116
8 | 0.862 | 0.01397 | -0.0085 | 61.7037
8.5 | 0.8989 | 0.01477 | -0.0064 | 60.8599
9 | 0.9322 | 0.01575 | -0.0039 | 59.1873
9.5 | 0.9698 | 0.01657 | -0.0021 | 58.5275
10 | 1.005 | 0.01748 | -0.0001 | 57.4943
10.5 | 1.0384 | 0.01851 | 0.0021 | 56.0994
11 | 1.0679 | 0.01977 | 0.0047 | 54.0162
11.5 | 1.1017 | 0.02079 | 0.0067 | 52.9918
12 | 1.1312 | 0.02195 | 0.0093 | 51.5353
12.5 | 1.1852 | 0.02332 | 0.0064 | 50.8233
14 | 1.2704 | 0.02848 | 0.0118 | 44.6067
14.5 | 1.3008 | 0.0301 | 0.0132 | 43.2159
15 | 1.3248 | 0.03224 | 0.015 | 41.0918
15.5 | 1.3522 | 0.03419 | 0.0164 | 39.5496
16 | 1.3747 | 0.03656 | 0.0179 | 37.6012
16.5 | 1.396 | 0.03912 | 0.0194 | 35.6851
17 | 1.4077 | 0.04261 | 0.0211 | 33.0368
17.5 | 1.419 | 0.04629 | 0.0224 | 30.6546
18 | 1.4407 | 0.04918 | 0.023 | 29.2944
18.5 | 1.458 | 0.05259 | 0.0234 | 27.7239
19 | 1.4685 | 0.0568 | 0.0238 | 25.8539
19.5 | 1.4799 | 0.06112 | 0.0237 | 24.213
20 | 1.4874 | 0.06607 | 0.0233 | 22.5125

## 61. Re 3M Mach 0.25 (1)
BIGFOIL.COM POLAR EXPORT
NACA66-316 a=0.5
NACA66-316 a=0.5 |  |  |  | Cl Max: | 1.304 | at alpha= | 11 | deg
JavaFoil+Calcfoil stall+Eppler ext transition |  |  |  | L/D Max: | 138.922 | at alpha= | 2.5 | deg
Re: | 3000000 |  |  | Cd Min: | 0.0041 | at alpha= | 2.5 | deg
Mach: | 0.25 |  |  | Cl=0 at alpha= | -2 | deg
|  |  |  | @ Cl=0.1, Cd= | 0.0054456
|  |  |  | @ Cl=0.4, Cd= | 0.0043829
|  |  |  | @ Cl=0.6, Cd= | 0.0045519
alpha (deg) | Cl | Cd | Cm | Cl/Cd
-15.5 | -0.612 | 0.12056 | -0.004 | -5.076
-15 | -0.644 | 0.1128 | -0.005 | -5.713
-14.5 | -0.67 | 0.12246 | -0.004 | -5.475
-14 | -0.695 | 0.09944 | -0.006 | -6.994
-13.5 | -0.713 | 0.09229 | -0.006 | -7.725
-13 | -0.725 | 0.08703 | -0.007 | -8.334
-12.5 | -0.733 | 0.08125 | -0.007 | -9.017
-12 | -0.734 | 0.07687 | -0.008 | -9.55
-11.5 | -0.731 | 0.07168 | -0.009 | -10.202
-11 | -0.723 | 0.06673 | -0.01 | -10.83
-10.5 | -0.84 | 0.01578 | -0.019 | -53.21
-10 | -0.834 | 0.0131 | -0.02 | -63.652
-9.5 | -0.807 | 0.01247 | -0.021 | -64.691
-9 | -0.774 | 0.01184 | -0.023 | -65.359
-8.5 | -0.734 | 0.01129 | -0.024 | -65.025
-8 | -0.69 | 0.01079 | -0.025 | -63.895
-7.5 | -0.642 | 0.01039 | -0.026 | -61.829
-7 | -0.592 | 0.00995 | -0.027 | -59.497
-6.5 | -0.539 | 0.00955 | -0.029 | -56.46
-6 | -0.484 | 0.00923 | -0.03 | -52.509
-5.5 | -0.428 | 0.00888 | -0.031 | -48.199
-5 | -0.37 | 0.00857 | -0.032 | -43.127
-4.5 | -0.31 | 0.00827 | -0.033 | -37.51
-4 | -0.25 | 0.00719 | -0.035 | -34.741
-3.5 | -0.188 | 0.00737 | -0.036 | -25.551
-3 | -0.126 | 0.00783 | -0.037 | -16.129
-2.5 | -0.063 | 0.0076 | -0.038 | -8.349
-2 | 0 | 0.00737 | -0.04 | -0.038
-1.5 | 0.063 | 0.00718 | -0.041 | 8.788
-1 | 0.127 | 0.00418 | -0.042 | 30.376
-0.5 | 0.191 | 0.00421 | -0.043 | 45.258
0 | 0.254 | 0.00424 | -0.045 | 59.906
0.5 | 0.318 | 0.00426 | -0.046 | 74.577
1 | 0.381 | 0.00441 | -0.047 | 86.398
1.5 | 0.444 | 0.00432 | -0.048 | 102.746
2 | 0.507 | 0.00418 | -0.049 | 121.266
2.5 | 0.569 | 0.0041 | -0.05 | 138.922
3 | 0.628 | 0.00496 | -0.052 | 126.736
3.5 | 0.689 | 0.00518 | -0.053 | 132.992
4 | 0.749 | 0.00539 | -0.054 | 138.788
4.5 | 0.799 | 0.01095 | -0.054 | 72.973
5 | 0.856 | 0.01147 | -0.055 | 74.643
5.5 | 0.912 | 0.01195 | -0.057 | 76.351
6 | 0.966 | 0.01247 | -0.058 | 77.488
6.5 | 1.017 | 0.01303 | -0.059 | 78.069
7 | 1.066 | 0.01362 | -0.06 | 78.23
7.5 | 1.111 | 0.01425 | -0.061 | 78
8 | 1.154 | 0.01489 | -0.062 | 77.459
8.5 | 1.192 | 0.01564 | -0.063 | 76.199
9 | 1.225 | 0.01645 | -0.064 | 74.463
9.5 | 1.254 | 0.01739 | -0.065 | 72.079
10 | 1.277 | 0.01835 | -0.066 | 69.59
10.5 | 1.294 | 0.01937 | -0.067 | 66.814
11 | 1.304 | 0.02038 | -0.068 | 63.983
11.5 | 1.301 | 0.0216 | -0.069 | 60.205
12 | 1.289 | 0.02273 | -0.07 | 56.728
12.5 | 1.269 | 0.02423 | -0.071 | 52.362
13 | 1.238 | 0.02592 | -0.072 | 47.778
13.5 | 1.198 | 0.0281 | -0.073 | 42.632
14 | 1.109 | 0.04111 | -0.07 | 26.971
14.5 | 0.937 | 0.09992 | -0.044 | 9.382
15 | 0.882 | 0.10899 | -0.04 | 8.096
15.5 | 0.826 | 0.1188 | -0.039 | 6.953
16 | 0.761 | 0.12943 | -0.038 | 5.881

## 62. Re 3M Mach 0.25 (2)
BIGFOIL.COM POLAR EXPORT
NACA66-316 a=0.5
NACA66-316 a=0.5 |  |  |  | Cl Max: | 1.3942 | at alpha= | 18.5 | deg
XFOIL ncrit=9 |  |  |  | L/D Max: | 143.466 | at alpha= | 3 | deg
Re: | 3000000 |  |  | Cd Min: | 0.18687 | at alpha= | -18.5 | deg
Mach: | 0.25 |  |  | Cl=0 at alpha= | -2.3353 | deg
|  |  |  | @ Cl=0.1, Cd= | 0.0050111
|  |  |  | @ Cl=0.4, Cd= | 0.0042295
|  |  |  | @ Cl=0.6, Cd= | 0.0042596
alpha (deg) | Cl | Cd | Cm | Cl/Cd
-18.5 | -0.4888 | 0.18687 | -0.026 | -2.6157
-18 | -0.4752 | 0.17947 | -0.0303 | -2.6478
-16.5 | -0.8234 | 0.07459 | -0.0856 | -11.039
-16 | -0.8376 | 0.06296 | -0.0938 | -13.3037
-15.5 | -0.901 | 0.0479 | -0.1021 | -18.81
-15 | -0.9324 | 0.03996 | -0.1027 | -23.3333
-14.5 | -0.9486 | 0.03444 | -0.1007 | -27.5436
-14 | -0.9598 | 0.02981 | -0.0972 | -32.1972
-13.5 | -0.9628 | 0.02601 | -0.0928 | -37.0165
-13 | -0.9452 | 0.02374 | -0.0891 | -39.8147
-12.5 | -0.9473 | 0.01998 | -0.083 | -47.4124
-12 | -0.9194 | 0.0183 | -0.0793 | -50.2404
-11.5 | -0.8834 | 0.01719 | -0.0763 | -51.3903
-11 | -0.8456 | 0.01614 | -0.0734 | -52.3916
-10.5 | -0.8072 | 0.01508 | -0.0705 | -53.5279
-10 | -0.7685 | 0.01406 | -0.0675 | -54.6586
-9.5 | -0.7284 | 0.01318 | -0.0646 | -55.2656
-9 | -0.6852 | 0.01257 | -0.062 | -54.5107
-8.5 | -0.6482 | 0.01169 | -0.0584 | -55.4491
-8 | -0.6082 | 0.01088 | -0.0552 | -55.9007
-7.5 | -0.5584 | 0.01042 | -0.0538 | -53.5893
-7 | -0.5076 | 0.00998 | -0.0527 | -50.8617
-6.5 | -0.4559 | 0.00957 | -0.0517 | -47.6385
-6 | -0.4029 | 0.00924 | -0.051 | -43.6039
-5.5 | -0.352 | 0.00873 | -0.05 | -40.3207
-5 | -0.2977 | 0.00838 | -0.0496 | -35.5251
-4.5 | -0.242 | 0.00811 | -0.0495 | -29.8397
-4 | -0.1858 | 0.00786 | -0.0495 | -23.6387
-3.5 | -0.1304 | 0.00755 | -0.0494 | -17.2715
-3 | -0.0733 | 0.00736 | -0.0497 | -9.9592
-2.5 | -0.0168 | 0.00714 | -0.0499 | -2.3529
-2 | 0.0342 | 0.00659 | -0.0492 | 5.1897
-1.5 | 0.0809 | 0.00566 | -0.0479 | 14.2933
-1 | 0.1227 | 0.00424 | -0.0459 | 28.9387
-0.5 | 0.1834 | 0.00417 | -0.0469 | 43.9808
0 | 0.2449 | 0.00416 | -0.0481 | 58.8702
0.5 | 0.3061 | 0.00418 | -0.0492 | 73.2297
1 | 0.3675 | 0.00424 | -0.0504 | 86.6745
1.5 | 0.4295 | 0.00422 | -0.0517 | 101.7773
2 | 0.4909 | 0.00421 | -0.0528 | 116.6033
2.5 | 0.552 | 0.00422 | -0.0539 | 130.8057
3 | 0.6126 | 0.00427 | -0.0549 | 143.466
3.5 | 0.6632 | 0.00475 | -0.054 | 139.6211
4 | 0.6913 | 0.00603 | -0.0489 | 114.6434
4.5 | 0.7009 | 0.00733 | -0.0403 | 95.6207
5.5 | 0.7033 | 0.01006 | -0.021 | 69.9105
6 | 0.7155 | 0.01162 | -0.0142 | 61.5749
6.5 | 0.7455 | 0.01269 | -0.0105 | 58.747
7 | 0.7835 | 0.01351 | -0.008 | 57.9941
7.5 | 0.8206 | 0.01438 | -0.0055 | 57.0654
8 | 0.86 | 0.0152 | -0.0034 | 56.5789
8.5 | 0.8959 | 0.01617 | -0.0009 | 55.4051
9 | 0.9322 | 0.01719 | 0.0015 | 54.2292
9.5 | 0.9692 | 0.0182 | 0.0038 | 53.2527
10 | 1.0044 | 0.01931 | 0.0062 | 52.0145
10.5 | 1.0351 | 0.02072 | 0.0091 | 49.9566
11 | 1.068 | 0.02204 | 0.0116 | 48.4574
11.5 | 1.1021 | 0.0233 | 0.0139 | 47.3004
12 | 1.1307 | 0.02477 | 0.017 | 45.648
12.5 | 1.1849 | 0.02674 | 0.0141 | 44.3119
14 | 1.2635 | 0.03329 | 0.0212 | 37.9543
14.5 | 1.2908 | 0.03559 | 0.0231 | 36.2686
15 | 1.3091 | 0.03863 | 0.0254 | 33.8882
15.5 | 1.3334 | 0.04136 | 0.027 | 32.2389
16 | 1.3388 | 0.04581 | 0.0292 | 29.2251
16.5 | 1.351 | 0.04995 | 0.0306 | 27.047
17 | 1.374 | 0.05329 | 0.0313 | 25.7834
17.5 | 1.3731 | 0.05912 | 0.032 | 23.2256
18 | 1.3821 | 0.0643 | 0.032 | 21.4946
18.5 | 1.3942 | 0.06936 | 0.0315 | 20.1009
19 | 1.3798 | 0.07783 | 0.0298 | 17.7284
19.5 | 1.3749 | 0.08562 | 0.0275 | 16.0582
20 | 1.3465 | 0.09706 | 0.0229 | 13.8729

## 63. Re 3M Mach 0.50 (1)
BIGFOIL.COM POLAR EXPORT
NACA66-316 a=0.5
NACA66-316 a=0.5 |  |  |  | Cl Max: | 1.21 | at alpha= | 20 | deg
JavaFoil+Calcfoil stall+Eppler ext transition |  |  |  | L/D Max: | 131.833 | at alpha= | 3.5 | deg
Re: | 3000000 |  |  | Cd Min: | 0.00388 | at alpha= | -0.5 | deg
Mach: | 0.5 |  |  | Cl=0 at alpha= | -2 | deg
|  |  |  | @ Cl=0.1, Cd= | 0.0068139
|  |  |  | @ Cl=0.4, Cd= | 0.0044904
|  |  |  | @ Cl=0.6, Cd= | 0.0050367
alpha (deg) | Cl | Cd | Cm | Cl/Cd
-20 | -1 | 0.17026 | 0 | -5.876
-19.5 | -0.973 | 0.16562 | -0.001 | -5.875
-19 | -0.946 | 0.15653 | -0.001 | -6.045
-18.5 | -0.92 | 0.15448 | -0.002 | -5.958
-18 | -0.89 | 0.14835 | -0.002 | -6.002
-17.5 | -0.863 | 0.14283 | -0.003 | -6.04
-17 | -0.835 | 0.13853 | -0.003 | -6.029
-16.5 | -0.808 | 0.13441 | -0.004 | -6.012
-16 | -0.781 | 0.13178 | -0.005 | -5.929
-15.5 | -0.752 | 0.12777 | -0.005 | -5.884
-15 | -0.724 | 0.12045 | -0.006 | -6.014
-14.5 | -0.697 | 0.11437 | -0.006 | -6.094
-14 | -0.67 | 0.11267 | -0.007 | -5.944
-13.5 | -0.642 | 0.10896 | -0.007 | -5.894
-13 | -0.614 | 0.10398 | -0.008 | -5.902
-12.5 | -0.586 | 0.09798 | -0.008 | -5.978
-12 | -0.558 | 0.09701 | -0.009 | -5.753
-11.5 | -0.531 | 0.09291 | -0.009 | -5.712
-11 | -0.503 | 0.0874 | -0.01 | -5.755
-10.5 | -0.475 | 0.08291 | -0.01 | -5.732
-10 | -0.448 | 0.06475 | -0.011 | -6.918
-9.5 | -0.419 | 0.07212 | -0.011 | -5.812
-9 | -0.392 | 0.06131 | -0.012 | -6.39
-8.5 | -0.364 | 0.05557 | -0.013 | -6.552
-8 | -0.337 | 0.04955 | -0.015 | -6.81
-7.5 | -0.482 | 0.04862 | -0.014 | -9.906
-7 | -0.484 | 0.04357 | -0.017 | -11.099
-6.5 | -0.558 | 0.01106 | -0.032 | -50.426
-6 | -0.514 | 0.01046 | -0.033 | -49.099
-5.5 | -0.461 | 0.00994 | -0.034 | -46.374
-5 | -0.402 | 0.00952 | -0.036 | -42.275
-4.5 | -0.34 | 0.00914 | -0.037 | -37.199
-4 | -0.275 | 0.00879 | -0.039 | -31.287
-3.5 | -0.208 | 0.00844 | -0.04 | -24.645
-3 | -0.14 | 0.00818 | -0.041 | -17.076
-2.5 | -0.07 | 0.00793 | -0.043 | -8.875
-2 | 0 | 0.00772 | -0.044 | -0.041
-1.5 | 0.07 | 0.00719 | -0.045 | 9.761
-1 | 0.141 | 0.0063 | -0.047 | 22.454
-0.5 | 0.213 | 0.00388 | -0.048 | 54.875
0 | 0.283 | 0.00437 | -0.05 | 64.77
0.5 | 0.353 | 0.00443 | -0.051 | 79.776
1 | 0.423 | 0.00452 | -0.052 | 93.571
1.5 | 0.493 | 0.00468 | -0.053 | 105.458
2 | 0.563 | 0.00479 | -0.055 | 117.581
2.5 | 0.632 | 0.00525 | -0.056 | 120.387
3 | 0.697 | 0.0055 | -0.057 | 126.607
3.5 | 0.763 | 0.00579 | -0.058 | 131.833
4 | 0.82 | 0.01215 | -0.059 | 67.484
4.5 | 0.883 | 0.01278 | -0.06 | 69.041
5 | 0.944 | 0.01346 | -0.062 | 70.087
5.5 | 1.001 | 0.01419 | -0.063 | 70.55
6 | 1.052 | 0.01497 | -0.064 | 70.277
6.5 | 1.096 | 0.01581 | -0.065 | 69.326
7 | 1.129 | 0.01681 | -0.066 | 67.149
7.5 | 1.144 | 0.01796 | -0.068 | 63.698
8 | 1.127 | 0.01942 | -0.069 | 58.034
8.5 | 1.023 | 0.02099 | -0.07 | 48.736
9 | 0.61 | 0.06207 | -0.032 | 9.831
9.5 | 0.639 | 0.06471 | -0.035 | 9.869
10 | 0.666 | 0.06523 | -0.036 | 10.209
10.5 | 0.693 | 0.07115 | -0.036 | 9.737
11 | 0.72 | 0.08082 | -0.036 | 8.904
11.5 | 0.748 | 0.09158 | -0.038 | 8.163
12 | 0.774 | 0.09337 | -0.039 | 8.293
12.5 | 0.801 | 0.09853 | -0.039 | 8.131
13 | 0.828 | 0.10338 | -0.039 | 8.009
13.5 | 0.857 | 0.10717 | -0.043 | 7.992
14 | 0.883 | 0.11264 | -0.043 | 7.841
14.5 | 0.91 | 0.11879 | -0.044 | 7.66
15 | 0.937 | 0.12434 | -0.046 | 7.538
15.5 | 0.968 | 0.12957 | -0.05 | 7.472
16 | 0.992 | 0.13312 | -0.049 | 7.454
16.5 | 1.02 | 0.13651 | -0.05 | 7.469
17 | 1.05 | 0.14201 | -0.054 | 7.397
17.5 | 1.074 | 0.14609 | -0.053 | 7.355
18 | 1.102 | 0.1496 | -0.055 | 7.363
18.5 | 1.131 | 0.15853 | -0.057 | 7.133
19 | 1.162 | 0.16448 | -0.061 | 7.064
19.5 | 1.183 | 0.16508 | -0.059 | 7.168
20 | 1.21 | 0.17006 | -0.06 | 7.115

## 64. Re 3M Mach 0.50 (2)
BIGFOIL.COM POLAR EXPORT
NACA66-316 a=0.5
NACA66-316 a=0.5 |  |  |  | Cl Max: | 1.0399 | at alpha= | 12 | deg
XFOIL ncrit=9 |  |  |  | L/D Max: | 151.472 | at alpha= | 3 | deg
Re: | 3000000 |  |  | Cd Min: | 0.23055 | at alpha= | -20 | deg
Mach: | 0.5 |  |  | Cl=0 at alpha= | -2.5304 | deg
|  |  |  | @ Cl=0.1, Cd= | 0.0066584
|  |  |  | @ Cl=0.4, Cd= | 0.00452
|  |  |  | @ Cl=0.6, Cd= | 0.00457
alpha (deg) | Cl | Cd | Cm | Cl/Cd
-20 | -0.5514 | 0.23055 | -0.0104 | -2.3917
-19.5 | -0.5351 | 0.22062 | -0.0156 | -2.4254
-19 | -0.5123 | 0.21423 | -0.0203 | -2.3914
-18.5 | -0.4906 | 0.20713 | -0.0251 | -2.3686
-18 | -0.4753 | 0.19726 | -0.0302 | -2.4095
-17.5 | -0.4505 | 0.19189 | -0.0345 | -2.3477
-17 | -0.4321 | 0.18372 | -0.0393 | -2.3519
-16.5 | -0.4152 | 0.17519 | -0.0441 | -2.37
-16 | -0.4018 | 0.16564 | -0.0493 | -2.4257
-15.5 | -0.3795 | 0.15944 | -0.0534 | -2.3802
-15 | -0.3615 | 0.15186 | -0.058 | -2.3805
-14.5 | -0.3486 | 0.14302 | -0.0628 | -2.4374
-14 | -0.3383 | 0.13392 | -0.0677 | -2.5261
-13.5 | -0.3292 | 0.12481 | -0.0727 | -2.6376
-13 | -0.3291 | 0.11391 | -0.0785 | -2.8891
-12 | -0.3433 | 0.09201 | -0.0908 | -3.7311
-11.5 | -0.3512 | 0.08172 | -0.097 | -4.2976
-11 | -0.365 | 0.07028 | -0.1043 | -5.1935
-10.5 | -0.3968 | 0.05445 | -0.1165 | -7.2874
-10 | -0.4386 | 0.04438 | -0.1202 | -9.8828
-9.5 | -0.4735 | 0.03719 | -0.1185 | -12.7319
-9 | -0.506 | 0.03108 | -0.1129 | -16.2806
-8.5 | -0.5348 | 0.02531 | -0.1047 | -21.13
-8 | -0.5475 | 0.0197 | -0.0958 | -27.7919
-7.5 | -0.5211 | 0.01531 | -0.0902 | -34.0366
-7 | -0.4725 | 0.01322 | -0.0865 | -35.7413
-6.5 | -0.4219 | 0.01195 | -0.0829 | -35.3054
-6 | -0.3767 | 0.01078 | -0.0785 | -34.9443
-5.5 | -0.3289 | 0.01003 | -0.0744 | -32.7916
-5 | -0.2884 | 0.00931 | -0.0691 | -30.9774
-4.5 | -0.2352 | 0.00882 | -0.0663 | -26.6667
-4 | -0.1776 | 0.00844 | -0.0644 | -21.0427
-3.5 | -0.1179 | 0.00817 | -0.0631 | -14.4308
-3 | -0.0587 | 0.00783 | -0.0619 | -7.4968
-2.5 | 0.0038 | 0.00758 | -0.0614 | 0.50132
-2 | 0.0659 | 0.00731 | -0.061 | 9.015
-1.5 | 0.113 | 0.00641 | -0.0582 | 17.6287
-1 | 0.1521 | 0.00499 | -0.0543 | 30.481
-0.5 | 0.2107 | 0.00442 | -0.0536 | 47.6697
0 | 0.2803 | 0.00448 | -0.0548 | 62.567
0.5 | 0.3505 | 0.00452 | -0.0561 | 77.5442
1 | 0.4209 | 0.00452 | -0.0574 | 93.1195
1.5 | 0.4915 | 0.00452 | -0.0588 | 108.7389
2 | 0.5613 | 0.00457 | -0.0599 | 122.8228
2.5 | 0.6311 | 0.00457 | -0.0609 | 138.0963
3 | 0.6998 | 0.00462 | -0.0615 | 151.4719
3.5 | 0.7479 | 0.00516 | -0.0581 | 144.9419
4 | 0.7345 | 0.00653 | -0.0432 | 112.4809
4.5 | 0.709 | 0.00861 | -0.0276 | 82.3461
5 | 0.686 | 0.01133 | -0.0143 | 60.5472
5.5 | 0.6792 | 0.01388 | -0.0043 | 48.9337
6 | 0.6891 | 0.01609 | 0.0029 | 42.8278
6.5 | 0.7277 | 0.01737 | 0.0064 | 41.8941
7 | 0.7698 | 0.01858 | 0.0094 | 41.4316
7.5 | 0.8117 | 0.01991 | 0.0125 | 40.7685
8 | 0.8531 | 0.02129 | 0.0157 | 40.0705
8.5 | 0.8901 | 0.02302 | 0.0193 | 38.6664
9 | 0.927 | 0.02482 | 0.0229 | 37.3489
10 | 0.9899 | 0.02942 | 0.0308 | 33.6472
10.5 | 1.0104 | 0.03258 | 0.0353 | 31.0129
11 | 1.0259 | 0.03628 | 0.0397 | 28.2773
11.5 | 1.0352 | 0.04062 | 0.0441 | 25.485
12 | 1.0399 | 0.04567 | 0.0479 | 22.7699
12.5 | 1.0349 | 0.05199 | 0.0508 | 19.9058
13 | 1.0203 | 0.06018 | 0.0511 | 16.9541
15 | 0.8855 | 0.11433 | 0.0239 | 7.7451
15.5 | 0.8565 | 0.13031 | 0.0136 | 6.5728
16 | 0.8244 | 0.14767 | 0.0033 | 5.5827
16.5 | 0.8099 | 0.16225 | -0.0053 | 4.9917
17 | 0.8128 | 0.17336 | -0.012 | 4.6885

## 65. Re 4M Mach 0.00 (1)
BIGFOIL.COM POLAR EXPORT
NACA66-316 a=0.5
NACA66-316 a=0.5 |  |  |  | Cl Max: | 1.368 | at alpha= | 13 | deg
JavaFoil+Calcfoil stall+Eppler ext transition |  |  |  | L/D Max: | 145.635 | at alpha= | 3 | deg
Re: | 4000000 |  |  | Cd Min: | 0.0039 | at alpha= | -1 | deg
Mach: | 0 |  |  | Cl=0 at alpha= | -2 | deg
|  |  |  | @ Cl=0.1, Cd= | 0.0049239
|  |  |  | @ Cl=0.4, Cd= | 0.004165
|  |  |  | @ Cl=0.6, Cd= | 0.004209
alpha (deg) | Cl | Cd | Cm | Cl/Cd
-17.5 | -0.796 | 0.13231 | -0.002 | -6.013
-17 | -0.814 | 0.12436 | -0.003 | -6.542
-16.5 | -0.829 | 0.11749 | -0.003 | -7.059
-16 | -0.838 | 0.11038 | -0.004 | -7.593
-15.5 | -0.843 | 0.10316 | -0.005 | -8.175
-15 | -0.847 | 0.09638 | -0.005 | -8.788
-14.5 | -0.846 | 0.09082 | -0.006 | -9.316
-14 | -0.845 | 0.08461 | -0.007 | -9.987
-13.5 | -0.839 | 0.07934 | -0.008 | -10.581
-13 | -0.947 | 0.02396 | -0.013 | -39.537
-12.5 | -0.966 | 0.01604 | -0.014 | -60.246
-12 | -0.955 | 0.01439 | -0.015 | -66.4
-11.5 | -0.936 | 0.01329 | -0.016 | -70.473
-11 | -0.911 | 0.01273 | -0.018 | -71.615
-10.5 | -0.882 | 0.01216 | -0.019 | -72.564
-10 | -0.85 | 0.01155 | -0.02 | -73.571
-9.5 | -0.813 | 0.01102 | -0.021 | -73.822
-9 | -0.773 | 0.01057 | -0.022 | -73.123
-8.5 | -0.729 | 0.01016 | -0.023 | -71.789
-8 | -0.682 | 0.00979 | -0.024 | -69.662
-7.5 | -0.633 | 0.00942 | -0.025 | -67.145
-7 | -0.581 | 0.00905 | -0.027 | -64.204
-6.5 | -0.528 | 0.00877 | -0.028 | -60.21
-6 | -0.474 | 0.00845 | -0.029 | -56.078
-5.5 | -0.418 | 0.0073 | -0.03 | -57.197
-5 | -0.361 | 0.00753 | -0.031 | -47.908
-4.5 | -0.303 | 0.00792 | -0.033 | -38.197
-4 | -0.243 | 0.00771 | -0.034 | -31.535
-3.5 | -0.183 | 0.0074 | -0.035 | -24.727
-3 | -0.122 | 0.00721 | -0.036 | -16.983
-2.5 | -0.062 | 0.00702 | -0.037 | -8.762
-2 | 0 | 0.00683 | -0.038 | -0.04
-1.5 | 0.061 | 0.00666 | -0.04 | 9.179
-1 | 0.123 | 0.0039 | -0.041 | 31.494
-0.5 | 0.184 | 0.00391 | -0.042 | 47.134
0 | 0.246 | 0.00395 | -0.043 | 62.305
0.5 | 0.308 | 0.00402 | -0.044 | 76.477
1 | 0.369 | 0.00412 | -0.046 | 89.683
1.5 | 0.431 | 0.00421 | -0.047 | 102.369
2 | 0.492 | 0.00437 | -0.048 | 112.57
2.5 | 0.552 | 0.0043 | -0.049 | 128.471
3 | 0.61 | 0.00419 | -0.05 | 145.635
3.5 | 0.669 | 0.00493 | -0.051 | 135.828
4 | 0.727 | 0.0051 | -0.052 | 142.585
4.5 | 0.777 | 0.01 | -0.053 | 77.671
5 | 0.833 | 0.01046 | -0.054 | 79.63
5.5 | 0.888 | 0.01088 | -0.055 | 81.65
6 | 0.941 | 0.01131 | -0.056 | 83.195
6.5 | 0.993 | 0.01176 | -0.057 | 84.437
7 | 1.042 | 0.01226 | -0.058 | 84.987
7.5 | 1.089 | 0.01275 | -0.059 | 85.417
8 | 1.134 | 0.0133 | -0.06 | 85.246
8.5 | 1.176 | 0.01391 | -0.061 | 84.552
9 | 1.215 | 0.01456 | -0.062 | 83.403
9.5 | 1.25 | 0.01526 | -0.063 | 81.941
10 | 1.282 | 0.01605 | -0.064 | 79.892
10.5 | 1.311 | 0.01683 | -0.065 | 77.869
11 | 1.334 | 0.01769 | -0.066 | 75.415
11.5 | 1.35 | 0.01851 | -0.067 | 72.903
12 | 1.361 | 0.01933 | -0.068 | 70.394
12.5 | 1.366 | 0.02054 | -0.069 | 66.536
13 | 1.368 | 0.02149 | -0.07 | 63.647
13.5 | 1.364 | 0.0227 | -0.071 | 60.069
14 | 1.356 | 0.02387 | -0.072 | 56.789
14.5 | 1.342 | 0.02561 | -0.073 | 52.394
15 | 1.325 | 0.0272 | -0.074 | 48.712
15.5 | 1.303 | 0.02911 | -0.074 | 44.774
16 | 1.277 | 0.03063 | -0.075 | 41.702
16.5 | 1.241 | 0.03375 | -0.076 | 36.771
17 | 1.202 | 0.03709 | -0.076 | 32.413
17.5 | 1.163 | 0.04046 | -0.076 | 28.74
18 | 1.056 | 0.07571 | -0.069 | 13.946

## 66. Re 4M Mach 0.00 (2)
BIGFOIL.COM POLAR EXPORT
NACA66-316 a=0.5
NACA66-316 a=0.5 |  |  |  | Cl Max: | 1.5508 | at alpha= | 20 | deg
XFOIL ncrit=9 |  |  |  | L/D Max: | 144.472 | at alpha= | 3 | deg
Re: | 4000000 |  |  | Cd Min: | 0.05659 | at alpha= | 20 | deg
Mach: | 0 |  |  | Cl=0 at alpha= | -2.2857 | deg
|  |  |  | @ Cl=0.1, Cd= | 0.0050691
|  |  |  | @ Cl=0.4, Cd= | 0.0037551
|  |  |  | @ Cl=0.6, Cd= | 0.0043386
alpha (deg) | Cl | Cd | Cm | Cl/Cd
-20 | -1.3461 | 0.04083 | -0.0899 | -32.9684
-19.5 | -1.3535 | 0.03596 | -0.0889 | -37.639
-19 | -1.3507 | 0.03231 | -0.0874 | -41.8044
-18.5 | -1.3392 | 0.02957 | -0.0856 | -45.2891
-18 | -1.3193 | 0.02754 | -0.084 | -47.9049
-17.5 | -1.2969 | 0.02575 | -0.0822 | -50.365
-17 | -1.2783 | 0.0238 | -0.0798 | -53.7101
-16.5 | -1.2537 | 0.02226 | -0.0777 | -56.3208
-16 | -1.2199 | 0.02134 | -0.0763 | -57.1649
-15.5 | -1.1957 | 0.01983 | -0.0736 | -60.2975
-15 | -1.1652 | 0.01875 | -0.0715 | -62.144
-14.5 | -1.1284 | 0.01802 | -0.0699 | -62.6193
-14 | -1.0933 | 0.0172 | -0.068 | -63.564
-13.5 | -1.0613 | 0.01621 | -0.0655 | -65.4719
-13 | -1.0263 | 0.01536 | -0.0633 | -66.8164
-12.5 | -0.9978 | 0.01414 | -0.06 | -70.5658
-12 | -0.9627 | 0.01331 | -0.0574 | -72.3291
-11.5 | -0.9235 | 0.0127 | -0.0554 | -72.7165
-11 | -0.884 | 0.01215 | -0.0532 | -72.7572
-10.5 | -0.8446 | 0.01167 | -0.0509 | -72.3736
-10 | -0.8035 | 0.01129 | -0.0488 | -71.1692
-9.5 | -0.7572 | 0.01084 | -0.0477 | -69.8524
-9 | -0.7084 | 0.01048 | -0.047 | -67.5954
-8.5 | -0.659 | 0.01013 | -0.0465 | -65.0543
-8 | -0.6126 | 0.00953 | -0.0453 | -64.2812
-7.5 | -0.5631 | 0.00912 | -0.0448 | -61.7434
-7 | -0.5114 | 0.00882 | -0.0446 | -57.9819
-6.5 | -0.4588 | 0.00851 | -0.0445 | -53.913
-6 | -0.4053 | 0.00825 | -0.0446 | -49.1273
-5.5 | -0.3513 | 0.008 | -0.0448 | -43.9125
-5 | -0.2988 | 0.00763 | -0.0447 | -39.1612
-4.5 | -0.2442 | 0.00741 | -0.045 | -32.9555
-4 | -0.1891 | 0.00722 | -0.0454 | -26.1911
-3.5 | -0.1343 | 0.00702 | -0.0457 | -19.1311
-3 | -0.0784 | 0.00682 | -0.0463 | -11.4956
-2.5 | -0.0225 | 0.00661 | -0.0468 | -3.4039
-2 | 0.03 | 0.00614 | -0.0468 | 4.886
-1.5 | 0.0795 | 0.00545 | -0.0463 | 14.5872
-1 | 0.1274 | 0.00456 | -0.0457 | 27.9386
-0.5 | 0.1773 | 0.00376 | -0.0453 | 47.1543
0 | 0.2361 | 0.00379 | -0.0464 | 62.2955
0.5 | 0.2957 | 0.00374 | -0.0476 | 79.0642
1 | 0.3554 | 0.00374 | -0.0489 | 95.0267
1.5 | 0.4143 | 0.00376 | -0.05 | 110.1862
2 | 0.4739 | 0.00378 | -0.0512 | 125.3704
2.5 | 0.5326 | 0.00383 | -0.0523 | 139.0601
3 | 0.588 | 0.00407 | -0.0528 | 144.4717
3.5 | 0.6291 | 0.00499 | -0.0507 | 126.0721
4 | 0.6576 | 0.00624 | -0.0463 | 105.3846
5 | 0.6985 | 0.00809 | -0.0339 | 86.3412
5.5 | 0.7105 | 0.00916 | -0.0264 | 77.5655
6 | 0.7307 | 0.01026 | -0.021 | 71.2183
6.5 | 0.7657 | 0.01096 | -0.0182 | 69.8631
7 | 0.8034 | 0.01158 | -0.0159 | 69.3782
8 | 0.8797 | 0.01289 | -0.0119 | 68.2467
8.5 | 0.9159 | 0.01369 | -0.0098 | 66.9028
9 | 0.9531 | 0.01442 | -0.0078 | 66.0957
9.5 | 0.9903 | 0.0152 | -0.006 | 65.1513
10 | 1.0244 | 0.01612 | -0.0038 | 63.5484
10.5 | 1.0583 | 0.01708 | -0.0017 | 61.9614
11 | 1.0936 | 0.018 | 0.0001 | 60.7556
11.5 | 1.1275 | 0.01897 | 0.002 | 59.436
12 | 1.1593 | 0.02006 | 0.0041 | 57.7916
12.5 | 1.1861 | 0.02138 | 0.0069 | 55.4771
13 | 1.2325 | 0.02261 | 0.0055 | 54.5113
14.5 | 1.3322 | 0.02696 | 0.0086 | 49.4139
15 | 1.3582 | 0.02879 | 0.0104 | 47.1761
15.5 | 1.3828 | 0.03075 | 0.0121 | 44.9691
16 | 1.4007 | 0.03329 | 0.0143 | 42.0757
16.5 | 1.4264 | 0.03534 | 0.0155 | 40.3622
17 | 1.4517 | 0.03746 | 0.0165 | 38.7533
17.5 | 1.4712 | 0.04012 | 0.0179 | 36.67
18 | 1.4935 | 0.04263 | 0.0188 | 35.034
18.5 | 1.5122 | 0.04553 | 0.0196 | 33.2133
19 | 1.5269 | 0.0489 | 0.0204 | 31.2249
19.5 | 1.5416 | 0.05242 | 0.0209 | 29.4086
20 | 1.5508 | 0.05659 | 0.0212 | 27.4041

## 67. Re 4M Mach 0.10 (1)
BIGFOIL.COM POLAR EXPORT
NACA66-316 a=0.5
NACA66-316 a=0.5 |  |  |  | Cl Max: | 1.357 | at alpha= | 12.5 | deg
JavaFoil+Calcfoil stall+Eppler ext transition |  |  |  | L/D Max: | 146.056 | at alpha= | 3 | deg
Re: | 4000000 |  |  | Cd Min: | 0.00388 | at alpha= | -1 | deg
Mach: | 0.1 |  |  | Cl=0 at alpha= | -2 | deg
|  |  |  | @ Cl=0.1, Cd= | 0.0049581
|  |  |  | @ Cl=0.4, Cd= | 0.0041668
|  |  |  | @ Cl=0.6, Cd= | 0.0042291
alpha (deg) | Cl | Cd | Cm | Cl/Cd
-17.5 | -0.758 | 0.13286 | -0.002 | -5.706
-17 | -0.78 | 0.12531 | -0.003 | -6.222
-16.5 | -0.799 | 0.11874 | -0.003 | -6.73
-16 | -0.811 | 0.11204 | -0.004 | -7.237
-15.5 | -0.819 | 0.10491 | -0.005 | -7.811
-15 | -0.824 | 0.09898 | -0.005 | -8.327
-14.5 | -0.827 | 0.09302 | -0.006 | -8.888
-14 | -0.827 | 0.08726 | -0.007 | -9.478
-13.5 | -0.824 | 0.08244 | -0.007 | -9.991
-13 | -0.824 | 0.07303 | -0.009 | -11.285
-12.5 | -0.949 | 0.01758 | -0.014 | -53.977
-12 | -0.947 | 0.01474 | -0.015 | -64.211
-11.5 | -0.93 | 0.01361 | -0.017 | -68.366
-11 | -0.908 | 0.01289 | -0.018 | -70.422
-10.5 | -0.88 | 0.01229 | -0.019 | -71.604
-10 | -0.849 | 0.01165 | -0.02 | -72.891
-9.5 | -0.813 | 0.01111 | -0.021 | -73.178
-9 | -0.774 | 0.01067 | -0.022 | -72.526
-8.5 | -0.73 | 0.01022 | -0.023 | -71.443
-8 | -0.684 | 0.00984 | -0.024 | -69.482
-7.5 | -0.634 | 0.00949 | -0.026 | -66.84
-7 | -0.583 | 0.00912 | -0.027 | -63.945
-6.5 | -0.53 | 0.0088 | -0.028 | -60.241
-6 | -0.475 | 0.00847 | -0.029 | -56.139
-5.5 | -0.419 | 0.00735 | -0.03 | -57.05
-5 | -0.362 | 0.00755 | -0.031 | -47.932
-4.5 | -0.304 | 0.00804 | -0.033 | -37.805
-4 | -0.244 | 0.00772 | -0.034 | -31.645
-3.5 | -0.184 | 0.00746 | -0.035 | -24.638
-3 | -0.123 | 0.00727 | -0.036 | -16.937
-2.5 | -0.062 | 0.00707 | -0.037 | -8.742
-2 | 0 | 0.00687 | -0.039 | -0.04
-1.5 | 0.061 | 0.00671 | -0.04 | 9.163
-1 | 0.124 | 0.00388 | -0.041 | 31.843
-0.5 | 0.185 | 0.00389 | -0.042 | 47.655
0 | 0.247 | 0.00396 | -0.043 | 62.502
0.5 | 0.309 | 0.00407 | -0.045 | 75.986
1 | 0.371 | 0.00412 | -0.046 | 90.014
1.5 | 0.433 | 0.00422 | -0.047 | 102.684
2 | 0.494 | 0.00437 | -0.048 | 112.932
2.5 | 0.555 | 0.00433 | -0.049 | 128.171
3 | 0.613 | 0.0042 | -0.05 | 146.056
3.5 | 0.672 | 0.00495 | -0.051 | 135.735
4 | 0.731 | 0.00513 | -0.053 | 142.431
4.5 | 0.781 | 0.01004 | -0.053 | 77.725
5 | 0.837 | 0.01052 | -0.054 | 79.58
5.5 | 0.892 | 0.01094 | -0.055 | 81.56
6 | 0.945 | 0.01141 | -0.056 | 82.856
6.5 | 0.997 | 0.01186 | -0.057 | 84.06
7 | 1.046 | 0.01237 | -0.059 | 84.553
7.5 | 1.093 | 0.01287 | -0.06 | 84.902
8 | 1.137 | 0.01343 | -0.061 | 84.666
8.5 | 1.179 | 0.01403 | -0.062 | 84.052
9 | 1.217 | 0.0147 | -0.063 | 82.808
9.5 | 1.252 | 0.01549 | -0.064 | 80.793
10 | 1.283 | 0.01624 | -0.065 | 78.985
10.5 | 1.31 | 0.01704 | -0.066 | 76.856
11 | 1.332 | 0.01784 | -0.067 | 74.628
11.5 | 1.345 | 0.01875 | -0.068 | 71.735
12 | 1.354 | 0.01971 | -0.069 | 68.674
12.5 | 1.357 | 0.02077 | -0.07 | 65.309
13 | 1.355 | 0.02185 | -0.071 | 61.985
13.5 | 1.347 | 0.0232 | -0.071 | 58.064
14 | 1.335 | 0.02445 | -0.072 | 54.6
14.5 | 1.318 | 0.02595 | -0.073 | 50.765
15 | 1.295 | 0.02808 | -0.074 | 46.093
15.5 | 1.268 | 0.03006 | -0.075 | 42.19
16 | 1.237 | 0.03175 | -0.075 | 38.947
16.5 | 1.193 | 0.03594 | -0.076 | 33.186
17 | 1.144 | 0.04139 | -0.075 | 27.636
17.5 | 1.002 | 0.09663 | -0.062 | 10.371

## 68. Re 4M Mach 0.10 (2)
BIGFOIL.COM POLAR EXPORT
NACA66-316 a=0.5
NACA66-316 a=0.5 |  |  |  | Cl Max: | 1.5352 | at alpha= | 20 | deg
XFOIL ncrit=9 |  |  |  | L/D Max: | 139.583 | at alpha= | 2.5 | deg
Re: | 4000000 |  |  | Cd Min: | 0.06037 | at alpha= | 20 | deg
Mach: | 0.1 |  |  | Cl=0 at alpha= | -2.2921 | deg
|  |  |  | @ Cl=0.1, Cd= | 0.0051084
|  |  |  | @ Cl=0.4, Cd= | 0.0037643
|  |  |  | @ Cl=0.6, Cd= | 0.004616
alpha (deg) | Cl | Cd | Cm | Cl/Cd
-20 | -1.2847 | 0.04908 | -0.092 | -26.1756
-19.5 | -1.3084 | 0.04164 | -0.0929 | -31.4217
-19 | -1.3222 | 0.03607 | -0.0919 | -36.6565
-18.5 | -1.3162 | 0.03258 | -0.0904 | -40.399
-18 | -1.3034 | 0.02983 | -0.0887 | -43.6943
-17.5 | -1.2845 | 0.02765 | -0.0868 | -46.4557
-17 | -1.2691 | 0.02535 | -0.0843 | -50.0631
-16.5 | -1.2477 | 0.02351 | -0.0819 | -53.071
-16 | -1.2134 | 0.02253 | -0.0804 | -53.8571
-15.5 | -1.1924 | 0.02075 | -0.0774 | -57.4651
-15 | -1.1629 | 0.01954 | -0.0751 | -59.5138
-14.5 | -1.1269 | 0.01869 | -0.0733 | -60.2943
-14 | -1.0927 | 0.01777 | -0.0711 | -61.4913
-13.5 | -1.0615 | 0.01666 | -0.0684 | -63.7155
-13 | -1.0272 | 0.01572 | -0.066 | -65.3435
-12.5 | -0.9951 | 0.01468 | -0.0631 | -67.7861
-12 | -0.9625 | 0.01365 | -0.06 | -70.5128
-11.5 | -0.9239 | 0.01295 | -0.0578 | -71.3436
-11 | -0.8842 | 0.01236 | -0.0555 | -71.5372
-10.5 | -0.8441 | 0.01184 | -0.0532 | -71.2922
-10 | -0.8041 | 0.01141 | -0.0507 | -70.4733
-9.5 | -0.7593 | 0.01094 | -0.0491 | -69.4059
-9 | -0.7107 | 0.01057 | -0.0483 | -67.2375
-8.5 | -0.6612 | 0.0102 | -0.0476 | -64.8235
-8 | -0.614 | 0.00965 | -0.0465 | -63.6269
-7.5 | -0.565 | 0.00919 | -0.0457 | -61.4799
-7 | -0.5132 | 0.00886 | -0.0454 | -57.9233
-6.5 | -0.4604 | 0.00855 | -0.0452 | -53.848
-6 | -0.4067 | 0.00828 | -0.0453 | -49.1184
-5.5 | -0.3524 | 0.00803 | -0.0454 | -43.8854
-5 | -0.2997 | 0.00766 | -0.0453 | -39.1253
-4.5 | -0.2449 | 0.00743 | -0.0455 | -32.961
-4 | -0.1895 | 0.00724 | -0.0459 | -26.174
-3.5 | -0.1344 | 0.00705 | -0.0462 | -19.0638
-3 | -0.0782 | 0.00683 | -0.0467 | -11.4495
-2.5 | -0.022 | 0.00662 | -0.0472 | -3.3233
-2 | 0.0309 | 0.00618 | -0.0472 | 5
-1.5 | 0.0805 | 0.00547 | -0.0467 | 14.7166
-1 | 0.1285 | 0.00458 | -0.046 | 28.0568
-0.5 | 0.1784 | 0.00377 | -0.0456 | 47.321
0 | 0.2376 | 0.00379 | -0.0467 | 62.6913
0.5 | 0.2975 | 0.00375 | -0.0479 | 79.3333
1 | 0.3577 | 0.00375 | -0.0492 | 95.3867
1.5 | 0.4168 | 0.00377 | -0.0503 | 110.557
2 | 0.4768 | 0.00378 | -0.0515 | 126.1376
2.5 | 0.536 | 0.00384 | -0.0526 | 139.5833
3.5 | 0.6325 | 0.00501 | -0.0509 | 126.2475
4 | 0.6601 | 0.00628 | -0.0462 | 105.1115
5 | 0.6967 | 0.00816 | -0.0328 | 85.3799
5.5 | 0.7089 | 0.00927 | -0.0255 | 76.4725
6 | 0.7293 | 0.01039 | -0.02 | 70.1925
6.5 | 0.7646 | 0.01111 | -0.0172 | 68.8209
7 | 0.8027 | 0.01175 | -0.015 | 68.3149
8 | 0.8791 | 0.01311 | -0.0109 | 67.0557
8.5 | 0.9155 | 0.01392 | -0.0087 | 65.7687
9 | 0.9535 | 0.01465 | -0.0068 | 65.0853
10 | 1.0239 | 0.01645 | -0.0025 | 62.2432
10.5 | 1.059 | 0.01739 | -0.0005 | 60.8971
11 | 1.0934 | 0.01838 | 0.0015 | 59.4886
12 | 1.1594 | 0.02053 | 0.0056 | 56.4735
12.5 | 1.1858 | 0.02191 | 0.0086 | 54.1214
13 | 1.2344 | 0.02317 | 0.0069 | 53.2758
14.5 | 1.3321 | 0.02779 | 0.0104 | 47.9345
15 | 1.3586 | 0.02965 | 0.0123 | 45.8212
15.5 | 1.3807 | 0.03188 | 0.0143 | 43.3093
16 | 1.4001 | 0.03442 | 0.0163 | 40.6769
16.5 | 1.4261 | 0.03652 | 0.0175 | 39.0498
17 | 1.4516 | 0.03873 | 0.0186 | 37.48
17.5 | 1.469 | 0.04169 | 0.0201 | 35.2363
18 | 1.4899 | 0.04444 | 0.021 | 33.5261
18.5 | 1.5083 | 0.04751 | 0.0219 | 31.747
19 | 1.5207 | 0.05129 | 0.0227 | 29.6491
19.5 | 1.5326 | 0.05526 | 0.0231 | 27.7343
20 | 1.5352 | 0.06037 | 0.0233 | 25.4298

## 69. Re 4M Mach 0.25 (1)
BIGFOIL.COM POLAR EXPORT
NACA66-316 a=0.5
NACA66-316 a=0.5 |  |  |  | Cl Max: | 1.306 | at alpha= | 11 | deg
JavaFoil+Calcfoil stall+Eppler ext transition |  |  |  | L/D Max: | 140.994 | at alpha= | 4 | deg
Re: | 4000000 |  |  | Cd Min: | 0.00394 | at alpha= | -1 | deg
Mach: | 0.25 |  |  | Cl=0 at alpha= | -2 | deg
|  |  |  | @ Cl=0.1, Cd= | 0.0051508
|  |  |  | @ Cl=0.4, Cd= | 0.0042286
|  |  |  | @ Cl=0.6, Cd= | 0.0047882
alpha (deg) | Cl | Cd | Cm | Cl/Cd
-16 | -0.576 | 0.12782 | -0.004 | -4.504
-15.5 | -0.612 | 0.11767 | -0.004 | -5.203
-15 | -0.645 | 0.11015 | -0.005 | -5.853
-14.5 | -0.67 | 0.11758 | -0.005 | -5.703
-14 | -0.696 | 0.0975 | -0.006 | -7.138
-13.5 | -0.713 | 0.09046 | -0.006 | -7.887
-13 | -0.726 | 0.08528 | -0.007 | -8.514
-12.5 | -0.734 | 0.07956 | -0.008 | -9.228
-12 | -0.736 | 0.07481 | -0.008 | -9.838
-11.5 | -0.737 | 0.06703 | -0.01 | -11.003
-11 | -0.86 | 0.01565 | -0.018 | -54.942
-10.5 | -0.857 | 0.01316 | -0.019 | -65.131
-10 | -0.836 | 0.01239 | -0.02 | -67.508
-9.5 | -0.808 | 0.01175 | -0.022 | -68.787
-9 | -0.775 | 0.01117 | -0.023 | -69.349
-8.5 | -0.735 | 0.01069 | -0.024 | -68.733
-8 | -0.691 | 0.01022 | -0.025 | -67.562
-7.5 | -0.643 | 0.00983 | -0.026 | -65.396
-7 | -0.593 | 0.00942 | -0.027 | -62.919
-6.5 | -0.54 | 0.00905 | -0.029 | -59.646
-6 | -0.485 | 0.00875 | -0.03 | -55.424
-5.5 | -0.429 | 0.00841 | -0.031 | -50.941
-5 | -0.37 | 0.00815 | -0.032 | -45.437
-4.5 | -0.311 | 0.00701 | -0.034 | -44.364
-4 | -0.25 | 0.0072 | -0.035 | -34.751
-3.5 | -0.189 | 0.00763 | -0.036 | -24.748
-3 | -0.126 | 0.00741 | -0.037 | -17.057
-2.5 | -0.063 | 0.0072 | -0.038 | -8.822
-2 | 0 | 0.00698 | -0.04 | -0.04
-1.5 | 0.063 | 0.00681 | -0.041 | 9.277
-1 | 0.127 | 0.00394 | -0.042 | 32.225
-0.5 | 0.191 | 0.00395 | -0.043 | 48.176
0 | 0.254 | 0.004 | -0.045 | 63.534
0.5 | 0.318 | 0.0041 | -0.046 | 77.542
1 | 0.381 | 0.00419 | -0.047 | 90.97
1.5 | 0.445 | 0.00432 | -0.048 | 102.96
2 | 0.507 | 0.00424 | -0.049 | 119.533
2.5 | 0.569 | 0.00469 | -0.05 | 121.396
3 | 0.629 | 0.00488 | -0.052 | 128.928
3.5 | 0.689 | 0.00507 | -0.053 | 135.986
4 | 0.749 | 0.00531 | -0.054 | 140.994
4.5 | 0.8 | 0.01042 | -0.054 | 76.795
5 | 0.858 | 0.01092 | -0.056 | 78.557
5.5 | 0.914 | 0.01137 | -0.057 | 80.388
6 | 0.967 | 0.01185 | -0.058 | 81.599
6.5 | 1.019 | 0.01238 | -0.059 | 82.284
7 | 1.067 | 0.01295 | -0.06 | 82.435
7.5 | 1.113 | 0.01354 | -0.061 | 82.227
8 | 1.155 | 0.01414 | -0.062 | 81.682
8.5 | 1.193 | 0.01481 | -0.063 | 80.57
9 | 1.227 | 0.01562 | -0.064 | 78.573
9.5 | 1.256 | 0.01651 | -0.065 | 76.07
10 | 1.279 | 0.0174 | -0.066 | 73.515
10.5 | 1.296 | 0.01837 | -0.067 | 70.561
11 | 1.306 | 0.01931 | -0.068 | 67.609
11.5 | 1.303 | 0.02049 | -0.069 | 63.586
12 | 1.291 | 0.02154 | -0.07 | 59.965
12.5 | 1.271 | 0.02297 | -0.071 | 55.334
13 | 1.241 | 0.02455 | -0.072 | 50.557
13.5 | 1.202 | 0.02633 | -0.073 | 45.657
14 | 1.153 | 0.02868 | -0.074 | 40.187
14.5 | 1.082 | 0.03539 | -0.073 | 30.578
15 | 0.891 | 0.10205 | -0.047 | 8.729
15.5 | 0.828 | 0.11489 | -0.041 | 7.206
16 | 0.762 | 0.12878 | -0.038 | 5.914

## 70. Re 4M Mach 0.25 (2)
BIGFOIL.COM POLAR EXPORT
NACA66-316 a=0.5
NACA66-316 a=0.5 |  |  |  | Cl Max: | 1.4539 | at alpha= | 18.5 | deg
XFOIL ncrit=9 |  |  |  | L/D Max: | 148.881 | at alpha= | 3 | deg
Re: | 4000000 |  |  | Cd Min: | 0.20517 | at alpha= | -20 | deg
Mach: | 0.25 |  |  | Cl=0 at alpha= | -2.3267 | deg
|  |  |  | @ Cl=0.1, Cd= | 0.0053517
|  |  |  | @ Cl=0.4, Cd= | 0.0038148
|  |  |  | @ Cl=0.6, Cd= | 0.0040625
alpha (deg) | Cl | Cd | Cm | Cl/Cd
-20 | -0.5403 | 0.20517 | -0.0137 | -2.6334
-19.5 | -0.5236 | 0.19885 | -0.018 | -2.6331
-19 | -0.518 | 0.18858 | -0.023 | -2.7468
-17.5 | -0.896 | 0.08002 | -0.0829 | -11.1972
-17 | -0.9741 | 0.05882 | -0.0978 | -16.5607
-16.5 | -1.0617 | 0.0429 | -0.1044 | -24.7483
-16 | -1.0271 | 0.041 | -0.104 | -25.0512
-15.5 | -1.0717 | 0.03313 | -0.1018 | -32.3483
-15 | -1.0652 | 0.02977 | -0.0991 | -35.781
-14.5 | -1.058 | 0.0266 | -0.0955 | -39.7744
-14 | -1.0493 | 0.0237 | -0.0913 | -44.2743
-13.5 | -1.0353 | 0.02118 | -0.087 | -48.881
-13 | -1.0135 | 0.01917 | -0.0828 | -52.8691
-12 | -0.9452 | 0.01673 | -0.0763 | -56.4973
-11.5 | -0.917 | 0.01509 | -0.0721 | -60.7687
-11 | -0.882 | 0.01391 | -0.0686 | -63.4076
-10 | -0.7993 | 0.01238 | -0.0629 | -64.5638
-9.5 | -0.7578 | 0.01169 | -0.0599 | -64.8246
-9 | -0.7153 | 0.01118 | -0.057 | -63.9803
-8.5 | -0.6701 | 0.01071 | -0.0546 | -62.5677
-8 | -0.6204 | 0.01026 | -0.0531 | -60.4678
-7.5 | -0.5728 | 0.00964 | -0.0513 | -59.4191
-7 | -0.5217 | 0.00915 | -0.0502 | -57.0164
-6.5 | -0.468 | 0.00879 | -0.0495 | -53.2423
-6 | -0.4136 | 0.00846 | -0.049 | -48.8889
-5.5 | -0.3582 | 0.00818 | -0.0488 | -43.7897
-5 | -0.3038 | 0.00783 | -0.0484 | -38.7995
-4.5 | -0.2482 | 0.00755 | -0.0483 | -32.8742
-4 | -0.1915 | 0.00735 | -0.0484 | -26.0544
-3.5 | -0.1343 | 0.00714 | -0.0487 | -18.8095
-3 | -0.077 | 0.0069 | -0.049 | -11.1594
-2.5 | -0.0191 | 0.00669 | -0.0494 | -2.855
-2 | 0.036 | 0.00631 | -0.0494 | 5.7052
-1.5 | 0.0863 | 0.0056 | -0.0487 | 15.4107
-0.5 | 0.1845 | 0.00382 | -0.0471 | 48.2984
0 | 0.2459 | 0.00383 | -0.0483 | 64.2037
0.5 | 0.3078 | 0.00379 | -0.0495 | 81.2137
1 | 0.37 | 0.0038 | -0.0508 | 97.3684
1.5 | 0.4309 | 0.00383 | -0.0519 | 112.5065
2 | 0.4932 | 0.00383 | -0.0533 | 128.7728
2.5 | 0.5543 | 0.00388 | -0.0544 | 142.8608
3 | 0.6119 | 0.00411 | -0.0548 | 148.8808
3.5 | 0.6512 | 0.00512 | -0.0519 | 127.1875
4 | 0.6728 | 0.00644 | -0.0457 | 104.472
4.5 | 0.6838 | 0.00743 | -0.0371 | 92.0323
5 | 0.6895 | 0.00861 | -0.0279 | 80.0813
5.5 | 0.7006 | 0.00997 | -0.0205 | 70.2708
6 | 0.7226 | 0.0112 | -0.0152 | 64.5179
6.5 | 0.7606 | 0.01197 | -0.0126 | 63.5422
7 | 0.7986 | 0.01273 | -0.0101 | 62.7337
7.5 | 0.8386 | 0.01348 | -0.008 | 62.2107
8 | 0.8768 | 0.0143 | -0.0056 | 61.3147
8.5 | 0.9152 | 0.01517 | -0.0034 | 60.3296
9 | 0.953 | 0.01607 | -0.0011 | 59.303
9.5 | 0.9902 | 0.01705 | 0.0012 | 58.0762
10 | 1.0239 | 0.01821 | 0.0039 | 56.2273
10.5 | 1.0608 | 0.01928 | 0.0061 | 55.0207
11 | 1.0959 | 0.02049 | 0.0084 | 53.4846
11.5 | 1.1294 | 0.02179 | 0.0109 | 51.8311
12 | 1.1587 | 0.02333 | 0.0138 | 49.6657
12.5 | 1.1882 | 0.02481 | 0.0167 | 47.892
13 | 1.2381 | 0.02663 | 0.015 | 46.4927
14 | 1.303 | 0.03044 | 0.0183 | 42.8055
14.5 | 1.3272 | 0.03282 | 0.0207 | 40.4388
15 | 1.3427 | 0.03594 | 0.0235 | 37.3595
15.5 | 1.3693 | 0.03837 | 0.0253 | 35.6867
16 | 1.3884 | 0.04151 | 0.0273 | 33.4474
16.5 | 1.4094 | 0.04466 | 0.0288 | 31.5584
17 | 1.4323 | 0.04776 | 0.03 | 29.9895
17.5 | 1.4396 | 0.05243 | 0.0314 | 27.4576
18 | 1.4497 | 0.05707 | 0.0321 | 25.4021
18.5 | 1.4539 | 0.06258 | 0.0324 | 23.2327
19 | 1.443 | 0.07008 | 0.0318 | 20.5908
19.5 | 1.4463 | 0.07639 | 0.0306 | 18.9331
20 | 1.4348 | 0.08486 | 0.0282 | 16.9078

## 71. Re 4M Mach 0.50 (1)
BIGFOIL.COM POLAR EXPORT
NACA66-316 a=0.5
NACA66-316 a=0.5 |  |  |  | Cl Max: | 1.211 | at alpha= | 20 | deg
JavaFoil+Calcfoil stall+Eppler ext transition |  |  |  | L/D Max: | 135.474 | at alpha= | 3.5 | deg
Re: | 4000000 |  |  | Cd Min: | 0.0037 | at alpha= | 0 | deg
Mach: | 0.5 |  |  | Cl=0 at alpha= | -2 | deg
|  |  |  | @ Cl=0.1, Cd= | 0.0064817
|  |  |  | @ Cl=0.4, Cd= | 0.0042923
|  |  |  | @ Cl=0.6, Cd= | 0.0050333
alpha (deg) | Cl | Cd | Cm | Cl/Cd
-20 | -1.001 | 0.1647 | 0 | -6.077
-19.5 | -0.974 | 0.15947 | -0.001 | -6.106
-19 | -0.946 | 0.15137 | -0.001 | -6.253
-18.5 | -0.921 | 0.14837 | -0.002 | -6.208
-18 | -0.892 | 0.14267 | -0.002 | -6.251
-17.5 | -0.863 | 0.13847 | -0.003 | -6.234
-17 | -0.836 | 0.1345 | -0.003 | -6.213
-16.5 | -0.808 | 0.12819 | -0.004 | -6.307
-16 | -0.782 | 0.12914 | -0.005 | -6.055
-15.5 | -0.752 | 0.12398 | -0.005 | -6.068
-15 | -0.725 | 0.1178 | -0.006 | -6.152
-14.5 | -0.697 | 0.1099 | -0.006 | -6.345
-14 | -0.67 | 0.11 | -0.007 | -6.09
-13.5 | -0.642 | 0.1063 | -0.007 | -6.044
-13 | -0.614 | 0.10221 | -0.008 | -6.009
-12.5 | -0.586 | 0.09138 | -0.008 | -6.417
-12 | -0.559 | 0.08337 | -0.009 | -6.701
-11.5 | -0.532 | 0.07593 | -0.01 | -7.001
-11 | -0.504 | 0.06994 | -0.01 | -7.208
-10.5 | -0.476 | 0.06451 | -0.011 | -7.385
-10 | -0.449 | 0.06364 | -0.012 | -7.053
-9.5 | -0.419 | 0.07008 | -0.011 | -5.984
-9 | -0.392 | 0.05986 | -0.012 | -6.548
-8.5 | -0.364 | 0.05465 | -0.013 | -6.665
-8 | -0.34 | 0.04658 | -0.017 | -7.309
-7.5 | -0.482 | 0.04734 | -0.014 | -10.183
-7 | -0.588 | 0.01113 | -0.03 | -52.849
-6.5 | -0.559 | 0.0105 | -0.032 | -53.2
-6 | -0.514 | 0.00993 | -0.033 | -51.764
-5.5 | -0.461 | 0.00944 | -0.035 | -48.892
-5 | -0.403 | 0.00903 | -0.036 | -44.598
-4.5 | -0.34 | 0.00868 | -0.037 | -39.233
-4 | -0.275 | 0.00834 | -0.039 | -33.012
-3.5 | -0.208 | 0.00799 | -0.04 | -26.061
-3 | -0.14 | 0.00773 | -0.041 | -18.1
-2.5 | -0.07 | 0.00751 | -0.043 | -9.385
-2 | 0 | 0.00728 | -0.044 | -0.043
-1.5 | 0.07 | 0.00639 | -0.046 | 11.011
-1 | 0.142 | 0.00661 | -0.047 | 21.427
-0.5 | 0.213 | 0.00384 | -0.048 | 55.478
0 | 0.283 | 0.0037 | -0.05 | 76.579
0.5 | 0.354 | 0.00422 | -0.051 | 83.839
1 | 0.424 | 0.00433 | -0.052 | 97.982
1.5 | 0.493 | 0.00463 | -0.053 | 106.647
2 | 0.563 | 0.00491 | -0.055 | 114.625
2.5 | 0.632 | 0.00514 | -0.056 | 122.954
3 | 0.697 | 0.00538 | -0.057 | 129.609
3.5 | 0.764 | 0.00564 | -0.059 | 135.474
4 | 0.821 | 0.01153 | -0.059 | 71.206
4.5 | 0.884 | 0.01216 | -0.06 | 72.707
5 | 0.945 | 0.01279 | -0.062 | 73.891
5.5 | 1.002 | 0.01348 | -0.063 | 74.361
6 | 1.054 | 0.01421 | -0.064 | 74.138
6.5 | 1.097 | 0.01502 | -0.065 | 73.088
7 | 1.13 | 0.01592 | -0.067 | 70.976
7.5 | 1.145 | 0.01704 | -0.068 | 67.23
8 | 1.128 | 0.01842 | -0.069 | 61.261
8.5 | 1.025 | 0.02001 | -0.07 | 51.193
9 | 0.611 | 0.06131 | -0.033 | 9.961
9.5 | 0.639 | 0.06314 | -0.036 | 10.121
10 | 0.795 | 0.02303 | -0.073 | 34.525
10.5 | 0.693 | 0.06944 | -0.037 | 9.986
11 | 0.72 | 0.07918 | -0.037 | 9.095
11.5 | 0.748 | 0.08198 | -0.039 | 9.127
12 | 0.776 | 0.07953 | -0.041 | 9.753
12.5 | 0.802 | 0.08706 | -0.04 | 9.212
13 | 0.829 | 0.0979 | -0.041 | 8.468
13.5 | 0.857 | 0.10332 | -0.044 | 8.299
14 | 0.884 | 0.1106 | -0.044 | 7.989
14.5 | 0.91 | 0.11435 | -0.044 | 7.96
15 | 0.939 | 0.11828 | -0.048 | 7.941
15.5 | 0.97 | 0.12639 | -0.052 | 7.675
16 | 0.993 | 0.12833 | -0.049 | 7.737
16.5 | 1.022 | 0.13215 | -0.052 | 7.731
17 | 1.054 | 0.1365 | -0.056 | 7.721
17.5 | 1.075 | 0.14056 | -0.054 | 7.649
18 | 1.102 | 0.14618 | -0.055 | 7.54
18.5 | 1.135 | 0.15088 | -0.059 | 7.521
19 | 1.167 | 0.15428 | -0.063 | 7.565
19.5 | 1.184 | 0.15643 | -0.059 | 7.567
20 | 1.211 | 0.16408 | -0.06 | 7.379

## 72. Re 4M Mach 0.50 (2)
BIGFOIL.COM POLAR EXPORT
NACA66-316 a=0.5
NACA66-316 a=0.5 |  |  |  | Cl Max: | 1.0771 | at alpha= | 12 | deg
XFOIL ncrit=9 |  |  |  | L/D Max: | 163.497 | at alpha= | 3 | deg
Re: | 4000000 |  |  | Cd Min: | 0.17003 | at alpha= | 17 | deg
Mach: | 0.5 |  |  | Cl=0 at alpha= | -2.4953 | deg
|  |  |  | @ Cl=0.1, Cd= | 0.0064787
|  |  |  | @ Cl=0.4, Cd= | 0.0040495
|  |  |  | @ Cl=0.6, Cd= | 0.0040997
alpha (deg) | Cl | Cd | Cm | Cl/Cd
-13 | -0.3316 | 0.11323 | -0.0792 | -2.9286
-12.5 | -0.3369 | 0.10223 | -0.0853 | -3.2955
-12 | -0.3498 | 0.0906 | -0.0919 | -3.8609
-11.5 | -0.3742 | 0.07755 | -0.0998 | -4.8253
-11 | -0.4034 | 0.06143 | -0.1114 | -6.5668
-10.5 | -0.4513 | 0.0477 | -0.1204 | -9.4612
-10 | -0.4916 | 0.03929 | -0.1209 | -12.5121
-9.5 | -0.5224 | 0.03313 | -0.1172 | -15.7682
-9 | -0.5451 | 0.02816 | -0.1107 | -19.3572
-8.5 | -0.5635 | 0.02339 | -0.1022 | -24.0915
-8 | -0.5685 | 0.01836 | -0.0936 | -30.9641
-7.5 | -0.5364 | 0.01394 | -0.0885 | -38.4792
-7 | -0.4904 | 0.01196 | -0.0842 | -41.0033
-6.5 | -0.4459 | 0.01067 | -0.0794 | -41.7901
-6 | -0.4003 | 0.00977 | -0.0748 | -40.9724
-5.5 | -0.3538 | 0.00921 | -0.0702 | -38.4148
-5 | -0.3033 | 0.00872 | -0.0665 | -34.7821
-4.5 | -0.2463 | 0.00827 | -0.0643 | -29.7823
-4 | -0.1878 | 0.00785 | -0.0625 | -23.9236
-3.5 | -0.1261 | 0.00756 | -0.0616 | -16.6799
-3 | -0.0637 | 0.00728 | -0.0609 | -8.75
-2.5 | -0.0006 | 0.00705 | -0.0606 | -0.085106
-2 | 0.063 | 0.00684 | -0.0604 | 9.2105
-1.5 | 0.1183 | 0.0063 | -0.059 | 18.7778
-1 | 0.1649 | 0.00528 | -0.0563 | 31.2311
-0.5 | 0.2126 | 0.00403 | -0.0539 | 52.7543
0 | 0.283 | 0.00401 | -0.0553 | 70.5736
0.5 | 0.3536 | 0.00401 | -0.0567 | 88.1796
1 | 0.424 | 0.00407 | -0.058 | 104.1769
1.5 | 0.4947 | 0.00408 | -0.0594 | 121.25
2 | 0.5657 | 0.00408 | -0.0607 | 138.652
2.5 | 0.6353 | 0.00412 | -0.0617 | 154.199
3 | 0.7014 | 0.00429 | -0.0618 | 163.4965
3.5 | 0.725 | 0.00551 | -0.054 | 131.5789
4 | 0.7029 | 0.00695 | -0.0376 | 101.1367
4.5 | 0.6872 | 0.00899 | -0.0243 | 76.4405
5 | 0.6738 | 0.01147 | -0.0125 | 58.7446
5.5 | 0.6763 | 0.01375 | -0.0038 | 49.1855
6 | 0.7021 | 0.01536 | 0.0015 | 45.7096
6.5 | 0.7443 | 0.01647 | 0.0046 | 45.1913
7 | 0.7874 | 0.01764 | 0.0076 | 44.6372
7.5 | 0.8304 | 0.01886 | 0.0107 | 44.0297
8 | 0.8714 | 0.02026 | 0.014 | 43.0109
8.5 | 0.9134 | 0.02171 | 0.0172 | 42.0728
9 | 0.9527 | 0.02336 | 0.0208 | 40.7834
9.5 | 0.9851 | 0.02548 | 0.0249 | 38.6617
10 | 1.0161 | 0.02782 | 0.0291 | 36.5241
10.5 | 1.0423 | 0.03059 | 0.0335 | 34.0732
11 | 1.0587 | 0.03414 | 0.0382 | 31.0105
11.5 | 1.0701 | 0.03825 | 0.0427 | 27.9765
12 | 1.0771 | 0.04303 | 0.0467 | 25.0314
12.5 | 1.0596 | 0.05016 | 0.0502 | 21.1244
13 | 1.0346 | 0.05887 | 0.0514 | 17.5743
13.5 | 1.0038 | 0.06894 | 0.0504 | 14.5605
14 | 0.9774 | 0.08179 | 0.0434 | 11.9501
14.5 | 0.9464 | 0.09491 | 0.0365 | 9.9716
15 | 0.9174 | 0.10904 | 0.0278 | 8.4134
15.5 | 0.8956 | 0.12322 | 0.0187 | 7.2683
16 | 0.8703 | 0.13873 | 0.0089 | 6.2733
16.5 | 0.851 | 0.15345 | 0.0001 | 5.5458
17 | 0.8269 | 0.17003 | -0.01 | 4.8633

## 73. Re 5M Mach 0.00 (1)
BIGFOIL.COM POLAR EXPORT
NACA66-316 a=0.5
NACA66-316 a=0.5 |  |  |  | Cl Max: | 1.369 | at alpha= | 13 | deg
JavaFoil+Calcfoil stall+Eppler ext transition |  |  |  | L/D Max: | 148.185 | at alpha= | 3 | deg
Re: | 5000000 |  |  | Cd Min: | 0.00372 | at alpha= | -1 | deg
Mach: | 0 |  |  | Cl=0 at alpha= | -2 | deg
|  |  |  | @ Cl=0.1, Cd= | 0.004729
|  |  |  | @ Cl=0.4, Cd= | 0.00426
|  |  |  | @ Cl=0.6, Cd= | 0.0041424
alpha (deg) | Cl | Cd | Cm | Cl/Cd
-18 | -0.777 | 0.13498 | -0.002 | -5.759
-17.5 | -0.796 | 0.12824 | -0.002 | -6.211
-17 | -0.815 | 0.12162 | -0.003 | -6.699
-16.5 | -0.831 | 0.11469 | -0.004 | -7.246
-16 | -0.841 | 0.10694 | -0.004 | -7.865
-15.5 | -0.85 | 0.09765 | -0.005 | -8.701
-15 | -0.851 | 0.09303 | -0.006 | -9.145
-14.5 | -0.863 | 0.07871 | -0.007 | -10.961
-14 | -0.873 | 0.06586 | -0.008 | -13.26
-13.5 | -0.978 | 0.01983 | -0.012 | -49.301
-13 | -0.982 | 0.01612 | -0.013 | -60.919
-12.5 | -0.974 | 0.01459 | -0.014 | -66.727
-12 | -0.958 | 0.01362 | -0.015 | -70.336
-11.5 | -0.938 | 0.0127 | -0.016 | -73.858
-11 | -0.913 | 0.01216 | -0.018 | -75.085
-10.5 | -0.884 | 0.01164 | -0.019 | -75.924
-10 | -0.851 | 0.01104 | -0.02 | -77.037
-9.5 | -0.814 | 0.01056 | -0.021 | -77.086
-9 | -0.774 | 0.01014 | -0.022 | -76.319
-8.5 | -0.73 | 0.00972 | -0.023 | -75.063
-8 | -0.683 | 0.00938 | -0.024 | -72.795
-7.5 | -0.633 | 0.00904 | -0.026 | -70.07
-7 | -0.582 | 0.00872 | -0.027 | -66.739
-6.5 | -0.529 | 0.00841 | -0.028 | -62.866
-6 | -0.474 | 0.00725 | -0.029 | -65.429
-5.5 | -0.418 | 0.00747 | -0.03 | -56.005
-5 | -0.361 | 0.00792 | -0.031 | -45.62
-4.5 | -0.303 | 0.00764 | -0.033 | -39.577
-4 | -0.243 | 0.00738 | -0.034 | -32.938
-3.5 | -0.183 | 0.00716 | -0.035 | -25.557
-3 | -0.122 | 0.00697 | -0.036 | -17.564
-2.5 | -0.062 | 0.00679 | -0.037 | -9.063
-2 | 0 | 0.0066 | -0.038 | -0.041
-1.5 | 0.061 | 0.00644 | -0.04 | 9.491
-1 | 0.123 | 0.00372 | -0.041 | 32.991
-0.5 | 0.184 | 0.00378 | -0.042 | 48.832
0 | 0.246 | 0.00386 | -0.043 | 63.718
0.5 | 0.308 | 0.00393 | -0.044 | 78.229
1 | 0.369 | 0.00418 | -0.046 | 88.237
1.5 | 0.431 | 0.00434 | -0.047 | 99.283
2 | 0.492 | 0.00431 | -0.048 | 114.01
2.5 | 0.552 | 0.00425 | -0.049 | 130.085
3 | 0.61 | 0.00412 | -0.05 | 148.185
3.5 | 0.669 | 0.00506 | -0.051 | 132.273
4 | 0.726 | 0.00567 | -0.052 | 128.038
4.5 | 0.778 | 0.00961 | -0.053 | 80.921
5 | 0.834 | 0.01009 | -0.054 | 82.687
5.5 | 0.889 | 0.01046 | -0.055 | 85
6 | 0.943 | 0.01087 | -0.056 | 86.67
6.5 | 0.994 | 0.0113 | -0.057 | 87.939
7 | 1.043 | 0.01179 | -0.058 | 88.526
7.5 | 1.091 | 0.01225 | -0.059 | 89.015
8 | 1.135 | 0.01278 | -0.06 | 88.865
8.5 | 1.177 | 0.01335 | -0.061 | 88.168
9 | 1.216 | 0.01398 | -0.063 | 86.989
9.5 | 1.251 | 0.01469 | -0.064 | 85.2
10 | 1.284 | 0.01539 | -0.065 | 83.383
10.5 | 1.312 | 0.01614 | -0.066 | 81.294
11 | 1.335 | 0.01695 | -0.067 | 78.767
11.5 | 1.351 | 0.01775 | -0.068 | 76.126
12 | 1.363 | 0.01853 | -0.069 | 73.522
12.5 | 1.368 | 0.01969 | -0.069 | 69.496
13 | 1.369 | 0.0206 | -0.07 | 66.472
13.5 | 1.366 | 0.02176 | -0.071 | 62.763
14 | 1.357 | 0.02285 | -0.072 | 59.412
14.5 | 1.344 | 0.0245 | -0.073 | 54.856
15 | 1.327 | 0.02596 | -0.074 | 51.109
15.5 | 1.306 | 0.02773 | -0.075 | 47.09
16 | 1.28 | 0.02912 | -0.075 | 43.955
16.5 | 1.245 | 0.03177 | -0.076 | 39.186
17 | 1.208 | 0.03451 | -0.077 | 35.002
17.5 | 1.17 | 0.03711 | -0.077 | 31.525
18 | 1.121 | 0.04415 | -0.077 | 25.381

## 74. Re 5M Mach 0.00 (2)
BIGFOIL.COM POLAR EXPORT
NACA66-316 a=0.5
NACA66-316 a=0.5 |  |  |  | Cl Max: | 1.5768 | at alpha= | 20 | deg
XFOIL ncrit=9 |  |  |  | L/D Max: | 146.915 | at alpha= | 2.5 | deg
Re: | 5000000 |  |  | Cd Min: | 0.05374 | at alpha= | 20 | deg
Mach: | 0 |  |  | Cl=0 at alpha= | -2.2812 | deg
|  |  |  | @ Cl=0.1, Cd= | 0.005182
|  |  |  | @ Cl=0.4, Cd= | 0.0035273
|  |  |  | @ Cl=0.6, Cd= | 0.00485
alpha (deg) | Cl | Cd | Cm | Cl/Cd
-20 | -1.4042 | 0.0358 | -0.0886 | -39.2235
-19.5 | -1.3888 | 0.0331 | -0.0876 | -41.9577
-19 | -1.3766 | 0.03035 | -0.0861 | -45.3575
-18.5 | -1.3645 | 0.02776 | -0.0841 | -49.1535
-18 | -1.3563 | 0.02505 | -0.0813 | -54.1437
-17 | -1.3164 | 0.02141 | -0.0763 | -61.4853
-16.5 | -1.29 | 0.02007 | -0.0741 | -64.275
-16 | -1.258 | 0.01905 | -0.0722 | -66.0367
-15.5 | -1.2283 | 0.01795 | -0.0699 | -68.429
-15 | -1.1969 | 0.01691 | -0.0676 | -70.7806
-14.5 | -1.1591 | 0.01629 | -0.066 | -71.1541
-14 | -1.1245 | 0.01546 | -0.0639 | -72.7361
-13.5 | -1.0889 | 0.01468 | -0.0617 | -74.1757
-12.5 | -1.0112 | 0.0135 | -0.0579 | -74.9037
-12 | -0.9732 | 0.01286 | -0.0557 | -75.6765
-11.5 | -0.9398 | 0.01199 | -0.0526 | -78.382
-11 | -0.9031 | 0.01137 | -0.0499 | -79.4283
-10.5 | -0.8637 | 0.01093 | -0.0474 | -79.021
-10 | -0.8173 | 0.01053 | -0.0463 | -77.6163
-9.5 | -0.7697 | 0.01012 | -0.0455 | -76.0573
-9 | -0.7204 | 0.00979 | -0.0449 | -73.5853
-8.5 | -0.6704 | 0.00946 | -0.0444 | -70.8668
-8 | -0.6193 | 0.00913 | -0.0441 | -67.8313
-7.5 | -0.5686 | 0.00873 | -0.0438 | -65.1317
-7 | -0.5177 | 0.00832 | -0.0434 | -62.2236
-6.5 | -0.4646 | 0.00804 | -0.0434 | -57.7861
-6 | -0.4108 | 0.00779 | -0.0436 | -52.7343
-5.5 | -0.3565 | 0.00757 | -0.0438 | -47.0938
-5 | -0.3021 | 0.00735 | -0.0441 | -41.102
-4.5 | -0.2479 | 0.00709 | -0.0443 | -34.9647
-4 | -0.1922 | 0.00688 | -0.0448 | -27.936
-3.5 | -0.1359 | 0.00669 | -0.0454 | -20.3139
-3 | -0.0801 | 0.00648 | -0.0459 | -12.3611
-2.5 | -0.0238 | 0.0063 | -0.0466 | -3.7778
-2 | 0.0306 | 0.00597 | -0.0468 | 5.1256
-1.5 | 0.0818 | 0.00541 | -0.0466 | 15.1201
-1 | 0.1321 | 0.00478 | -0.0464 | 27.636
-0.5 | 0.1783 | 0.00358 | -0.0455 | 49.8045
0 | 0.2374 | 0.0035 | -0.0466 | 67.8286
0.5 | 0.2971 | 0.0035 | -0.0479 | 84.8857
1 | 0.3559 | 0.00352 | -0.049 | 101.108
1.5 | 0.4161 | 0.00353 | -0.0503 | 117.8754
2 | 0.4749 | 0.00356 | -0.0514 | 133.3989
2.5 | 0.5333 | 0.00363 | -0.0525 | 146.9146
3 | 0.5805 | 0.00435 | -0.0515 | 133.4483
3.5 | 0.6195 | 0.00535 | -0.0491 | 115.7944
4 | 0.6497 | 0.00646 | -0.0449 | 100.5728
4.5 | 0.6795 | 0.00731 | -0.0406 | 92.9549
5 | 0.6948 | 0.00809 | -0.0332 | 85.8838
5.5 | 0.7121 | 0.00905 | -0.0267 | 78.6851
6 | 0.7399 | 0.00987 | -0.0225 | 74.9645
6.5 | 0.7777 | 0.01044 | -0.0201 | 74.4923
7 | 0.8158 | 0.01105 | -0.0179 | 73.8281
7.5 | 0.8547 | 0.01163 | -0.0159 | 73.491
8 | 0.8916 | 0.01233 | -0.0137 | 72.3114
8.5 | 0.9301 | 0.01298 | -0.0118 | 71.6564
9 | 0.9683 | 0.01368 | -0.01 | 70.7822
9.5 | 1.0038 | 0.01449 | -0.0079 | 69.2754
10 | 1.0391 | 0.01536 | -0.0058 | 67.6497
10.5 | 1.0759 | 0.01615 | -0.004 | 66.6192
11 | 1.11 | 0.0171 | -0.002 | 64.9123
12.5 | 1.2075 | 0.02028 | 0.0042 | 59.5414
13 | 1.2388 | 0.02133 | 0.0063 | 58.0778
13.5 | 1.2881 | 0.02266 | 0.0041 | 56.8447
15 | 1.3753 | 0.02754 | 0.0088 | 49.9383
15.5 | 1.4027 | 0.02928 | 0.0104 | 47.9064
16 | 1.4283 | 0.03119 | 0.012 | 45.7935
16.5 | 1.4551 | 0.03307 | 0.0133 | 44.0006
17 | 1.4803 | 0.03514 | 0.0145 | 42.1258
17.5 | 1.5004 | 0.03762 | 0.016 | 39.883
18 | 1.5227 | 0.04002 | 0.0171 | 38.0485
18.5 | 1.5426 | 0.04271 | 0.0182 | 36.118
19 | 1.5553 | 0.0461 | 0.0193 | 33.7375
19.5 | 1.5664 | 0.04981 | 0.0203 | 31.4475
20 | 1.5768 | 0.05374 | 0.0208 | 29.3413

## 75. Re 5M Mach 0.10 (1)
BIGFOIL.COM POLAR EXPORT
NACA66-316 a=0.5
NACA66-316 a=0.5 |  |  |  | Cl Max: | 1.358 | at alpha= | 12.5 | deg
JavaFoil+Calcfoil stall+Eppler ext transition |  |  |  | L/D Max: | 147.902 | at alpha= | 3 | deg
Re: | 5000000 |  |  | Cd Min: | 0.00373 | at alpha= | -1 | deg
Mach: | 0.1 |  |  | Cl=0 at alpha= | -2 | deg
|  |  |  | @ Cl=0.1, Cd= | 0.004751
|  |  |  | @ Cl=0.4, Cd= | 0.0042576
|  |  |  | @ Cl=0.6, Cd= | 0.0041791
alpha (deg) | Cl | Cd | Cm | Cl/Cd
-18 | -0.736 | 0.1378 | -0.002 | -5.339
-17.5 | -0.759 | 0.13093 | -0.002 | -5.796
-17 | -0.781 | 0.12279 | -0.003 | -6.36
-16.5 | -0.8 | 0.11708 | -0.003 | -6.833
-16 | -0.812 | 0.11094 | -0.004 | -7.322
-15.5 | -0.823 | 0.10117 | -0.005 | -8.133
-15 | -0.827 | 0.09666 | -0.005 | -8.554
-14.5 | -0.833 | 0.08764 | -0.006 | -9.51
-14 | -0.839 | 0.07879 | -0.008 | -10.643
-13.5 | -0.844 | 0.06892 | -0.009 | -12.241
-13 | -0.963 | 0.01766 | -0.013 | -54.539
-12.5 | -0.962 | 0.01516 | -0.014 | -63.437
-12 | -0.95 | 0.0139 | -0.015 | -68.368
-11.5 | -0.932 | 0.01297 | -0.017 | -71.904
-11 | -0.909 | 0.0123 | -0.018 | -73.896
-10.5 | -0.881 | 0.01177 | -0.019 | -74.883
-10 | -0.85 | 0.01115 | -0.02 | -76.229
-9.5 | -0.814 | 0.01066 | -0.021 | -76.369
-9 | -0.775 | 0.01023 | -0.022 | -75.745
-8.5 | -0.731 | 0.00981 | -0.023 | -74.544
-8 | -0.684 | 0.00945 | -0.024 | -72.395
-7.5 | -0.635 | 0.00908 | -0.026 | -69.964
-7 | -0.584 | 0.00879 | -0.027 | -66.449
-6.5 | -0.531 | 0.00846 | -0.028 | -62.708
-6 | -0.476 | 0.00727 | -0.029 | -65.517
-5.5 | -0.42 | 0.00751 | -0.03 | -55.936
-5 | -0.363 | 0.00798 | -0.032 | -45.458
-4.5 | -0.304 | 0.00762 | -0.033 | -39.867
-4 | -0.244 | 0.00739 | -0.034 | -33.066
-3.5 | -0.184 | 0.00714 | -0.035 | -25.758
-3 | -0.123 | 0.00695 | -0.036 | -17.71
-2.5 | -0.062 | 0.00676 | -0.037 | -9.139
-2 | 0 | 0.00658 | -0.039 | -0.042
-1.5 | 0.061 | 0.00641 | -0.04 | 9.58
-1 | 0.124 | 0.00373 | -0.041 | 33.09
-0.5 | 0.185 | 0.00379 | -0.042 | 48.972
0 | 0.247 | 0.00387 | -0.043 | 63.958
0.5 | 0.309 | 0.00395 | -0.045 | 78.358
1 | 0.371 | 0.00415 | -0.046 | 89.493
1.5 | 0.433 | 0.00438 | -0.047 | 98.893
2 | 0.494 | 0.00435 | -0.048 | 113.669
2.5 | 0.555 | 0.00428 | -0.049 | 129.667
3 | 0.613 | 0.00415 | -0.05 | 147.902
3.5 | 0.672 | 0.0051 | -0.051 | 131.797
4 | 0.729 | 0.00572 | -0.052 | 127.529
4.5 | 0.781 | 0.00966 | -0.053 | 80.89
5 | 0.838 | 0.01014 | -0.054 | 82.632
5.5 | 0.893 | 0.01051 | -0.055 | 84.967
6 | 0.947 | 0.01094 | -0.056 | 86.506
6.5 | 0.998 | 0.01137 | -0.058 | 87.738
7 | 1.047 | 0.01189 | -0.059 | 88.079
7.5 | 1.094 | 0.01237 | -0.06 | 88.503
8 | 1.139 | 0.0129 | -0.061 | 88.274
8.5 | 1.18 | 0.01347 | -0.062 | 87.653
9 | 1.218 | 0.01411 | -0.063 | 86.372
9.5 | 1.253 | 0.01487 | -0.064 | 84.277
10 | 1.284 | 0.01558 | -0.065 | 82.415
10.5 | 1.311 | 0.01635 | -0.066 | 80.208
11 | 1.333 | 0.01712 | -0.067 | 77.903
11.5 | 1.347 | 0.01798 | -0.068 | 74.902
12 | 1.355 | 0.0189 | -0.069 | 71.724
12.5 | 1.358 | 0.01993 | -0.07 | 68.146
13 | 1.356 | 0.02096 | -0.071 | 64.701
13.5 | 1.349 | 0.02226 | -0.072 | 60.609
14 | 1.337 | 0.02341 | -0.072 | 57.088
14.5 | 1.319 | 0.02481 | -0.073 | 53.181
15 | 1.297 | 0.02682 | -0.074 | 48.365
15.5 | 1.271 | 0.02856 | -0.075 | 44.501
16 | 1.24 | 0.03009 | -0.076 | 41.207
16.5 | 1.198 | 0.03335 | -0.076 | 35.925
17 | 1.154 | 0.03699 | -0.076 | 31.196
17.5 | 1.101 | 0.044 | -0.076 | 25.031

## 76. Re 5M Mach 0.10 (2)
BIGFOIL.COM POLAR EXPORT
NACA66-316 a=0.5
NACA66-316 a=0.5 |  |  |  | Cl Max: | 1.5713 | at alpha= | 20 | deg
XFOIL ncrit=9 |  |  |  | L/D Max: | 147.851 | at alpha= | 2.5 | deg
Re: | 5000000 |  |  | Cd Min: | 0.05636 | at alpha= | 20 | deg
Mach: | 0.1 |  |  | Cl=0 at alpha= | -2.287 | deg
|  |  |  | @ Cl=0.1, Cd= | 0.005222
|  |  |  | @ Cl=0.4, Cd= | 0.00353
|  |  |  | @ Cl=0.6, Cd= | 0.0047717
alpha (deg) | Cl | Cd | Cm | Cl/Cd
-20 | -1.3737 | 0.04028 | -0.0926 | -34.1038
-19.5 | -1.3656 | 0.03662 | -0.092 | -37.2911
-19 | -1.3587 | 0.03314 | -0.0907 | -40.9988
-18.5 | -1.3497 | 0.03009 | -0.0889 | -44.8554
-18 | -1.3358 | 0.02755 | -0.0868 | -48.4864
-17.5 | -1.3284 | 0.02475 | -0.0837 | -53.6727
-17 | -1.3102 | 0.02274 | -0.0809 | -57.6165
-16.5 | -1.2877 | 0.02107 | -0.0782 | -61.1153
-16 | -1.2568 | 0.01991 | -0.0762 | -63.1241
-15.5 | -1.2282 | 0.01866 | -0.0736 | -65.8199
-15 | -1.1976 | 0.01752 | -0.0711 | -68.3562
-14.5 | -1.1595 | 0.01684 | -0.0694 | -68.8539
-14 | -1.1251 | 0.01594 | -0.067 | -70.5834
-13.5 | -1.0901 | 0.01508 | -0.0647 | -72.2878
-12.5 | -1.0124 | 0.01379 | -0.0606 | -73.4155
-12 | -0.9743 | 0.01311 | -0.0582 | -74.3173
-11.5 | -0.9379 | 0.01235 | -0.0555 | -75.9433
-11 | -0.9026 | 0.01157 | -0.0524 | -78.0121
-10.5 | -0.8644 | 0.01104 | -0.0496 | -78.2971
-10 | -0.82 | 0.01064 | -0.0479 | -77.0677
-9.5 | -0.7725 | 0.01022 | -0.0468 | -75.5871
-9 | -0.7231 | 0.00987 | -0.0461 | -73.2624
-8.5 | -0.673 | 0.00953 | -0.0455 | -70.6191
-8 | -0.6218 | 0.00918 | -0.0451 | -67.7342
-7.5 | -0.5701 | 0.00883 | -0.0448 | -64.564
-7 | -0.5197 | 0.00837 | -0.0442 | -62.0908
-6.5 | -0.4664 | 0.00808 | -0.0441 | -57.7228
-6 | -0.4124 | 0.00782 | -0.0442 | -52.7366
-5.5 | -0.3579 | 0.00759 | -0.0444 | -47.1542
-5 | -0.303 | 0.00738 | -0.0446 | -41.0569
-4.5 | -0.2486 | 0.00711 | -0.0448 | -34.9648
-4 | -0.1926 | 0.00689 | -0.0453 | -27.9536
-3.5 | -0.1361 | 0.00671 | -0.0458 | -20.2832
-3 | -0.08 | 0.00649 | -0.0463 | -12.3267
-2.5 | -0.0233 | 0.00631 | -0.0469 | -3.6926
-2 | 0.0314 | 0.00599 | -0.0472 | 5.2421
-1.5 | 0.0828 | 0.00544 | -0.047 | 15.2206
-1 | 0.1333 | 0.0048 | -0.0467 | 27.7708
-0.5 | 0.1794 | 0.00359 | -0.0458 | 49.9721
0 | 0.2389 | 0.0035 | -0.0469 | 68.2571
0.5 | 0.2989 | 0.00351 | -0.0482 | 85.1567
1 | 0.3581 | 0.00353 | -0.0493 | 101.4448
1.5 | 0.4187 | 0.00353 | -0.0506 | 118.6119
2 | 0.4778 | 0.00356 | -0.0518 | 134.2135
2.5 | 0.5367 | 0.00363 | -0.0528 | 147.8512
3 | 0.584 | 0.00435 | -0.0518 | 134.2529
3.5 | 0.6227 | 0.00537 | -0.0492 | 115.959
4.5 | 0.6804 | 0.00735 | -0.0401 | 92.5714
5.5 | 0.7105 | 0.00916 | -0.0257 | 77.5655
6 | 0.7388 | 0.00999 | -0.0215 | 73.954
6.5 | 0.7768 | 0.01058 | -0.0192 | 73.4216
7.5 | 0.8539 | 0.01181 | -0.0149 | 72.3031
8 | 0.8914 | 0.01252 | -0.0127 | 71.1981
8.5 | 0.9303 | 0.01318 | -0.0108 | 70.5842
9 | 0.9679 | 0.01393 | -0.0088 | 69.4831
9.5 | 1.004 | 0.01476 | -0.0067 | 68.0217
10 | 1.0396 | 0.01564 | -0.0046 | 66.4706
10.5 | 1.076 | 0.01648 | -0.0027 | 65.2913
11 | 1.1109 | 0.01744 | -0.0007 | 63.6984
12.5 | 1.2086 | 0.02073 | 0.0057 | 58.302
13 | 1.2392 | 0.02186 | 0.008 | 56.688
13.5 | 1.2906 | 0.02324 | 0.0056 | 55.5336
14 | 1.324 | 0.02475 | 0.0067 | 53.4949
14.5 | 1.3514 | 0.02643 | 0.0087 | 51.1313
15 | 1.3738 | 0.02854 | 0.011 | 48.1359
15.5 | 1.4034 | 0.0302 | 0.0124 | 46.4702
16 | 1.4297 | 0.03214 | 0.014 | 44.4835
16.5 | 1.4548 | 0.03425 | 0.0155 | 42.4759
17 | 1.4801 | 0.03639 | 0.0168 | 40.6733
17.5 | 1.5004 | 0.03897 | 0.0183 | 38.5014
18 | 1.5207 | 0.04166 | 0.0195 | 36.5026
18.5 | 1.5381 | 0.0447 | 0.0206 | 34.4094
19 | 1.5457 | 0.04874 | 0.022 | 31.7132
19.5 | 1.5594 | 0.0524 | 0.0226 | 29.7595
20 | 1.5713 | 0.05636 | 0.023 | 27.8797

## 77. Re 5M Mach 0.25 (1)
BIGFOIL.COM POLAR EXPORT
NACA66-316 a=0.5
NACA66-316 a=0.5 |  |  |  | Cl Max: | 1.307 | at alpha= | 11 | deg
JavaFoil+Calcfoil stall+Eppler ext transition |  |  |  | L/D Max: | 131.385 | at alpha= | 3 | deg
Re: | 5000000 |  |  | Cd Min: | 0.00376 | at alpha= | -1 | deg
Mach: | 0.25 |  |  | Cl=0 at alpha= | -2 | deg
|  |  |  | @ Cl=0.1, Cd= | 0.0049202
|  |  |  | @ Cl=0.4, Cd= | 0.0042421
|  |  |  | @ Cl=0.6, Cd= | 0.0047175
alpha (deg) | Cl | Cd | Cm | Cl/Cd
-16 | -0.576 | 0.12288 | -0.004 | -4.686
-15.5 | -0.612 | 0.11763 | -0.004 | -5.207
-15 | -0.645 | 0.10944 | -0.005 | -5.894
-14.5 | -0.671 | 0.1159 | -0.005 | -5.787
-14 | -0.697 | 0.0951 | -0.006 | -7.327
-13.5 | -0.715 | 0.08941 | -0.007 | -7.996
-13 | -0.728 | 0.08411 | -0.007 | -8.651
-12.5 | -0.736 | 0.07765 | -0.008 | -9.479
-12 | -0.741 | 0.07142 | -0.009 | -10.369
-11.5 | -0.872 | 0.0158 | -0.017 | -55.22
-11 | -0.873 | 0.01359 | -0.018 | -64.211
-10.5 | -0.859 | 0.01255 | -0.019 | -68.443
-10 | -0.837 | 0.01185 | -0.02 | -70.684
-9.5 | -0.809 | 0.01125 | -0.022 | -71.987
-9 | -0.776 | 0.0107 | -0.023 | -72.483
-8.5 | -0.736 | 0.01025 | -0.024 | -71.77
-8 | -0.691 | 0.00981 | -0.025 | -70.435
-7.5 | -0.644 | 0.00942 | -0.026 | -68.342
-7 | -0.593 | 0.00906 | -0.027 | -65.498
-6.5 | -0.541 | 0.00871 | -0.029 | -62.077
-6 | -0.486 | 0.00838 | -0.03 | -57.942
-5.5 | -0.429 | 0.00811 | -0.031 | -52.874
-5 | -0.371 | 0.00695 | -0.032 | -53.332
-4.5 | -0.311 | 0.00715 | -0.034 | -43.498
-4 | -0.251 | 0.00752 | -0.035 | -33.328
-3.5 | -0.189 | 0.00729 | -0.036 | -25.901
-3 | -0.126 | 0.00708 | -0.037 | -17.856
-2.5 | -0.063 | 0.00688 | -0.038 | -9.23
-2 | 0 | 0.00668 | -0.04 | -0.042
-1.5 | 0.063 | 0.00651 | -0.041 | 9.704
-1 | 0.127 | 0.00376 | -0.042 | 33.731
-0.5 | 0.191 | 0.00382 | -0.043 | 49.868
0 | 0.254 | 0.00391 | -0.045 | 65.051
0.5 | 0.318 | 0.00399 | -0.046 | 79.566
1 | 0.381 | 0.00423 | -0.047 | 90.044
1.5 | 0.444 | 0.00427 | -0.048 | 104.086
2 | 0.507 | 0.00418 | -0.049 | 121.241
2.5 | 0.569 | 0.00464 | -0.05 | 122.826
3 | 0.629 | 0.00479 | -0.052 | 131.385
3.5 | 0.689 | 0.00524 | -0.053 | 131.331
4 | 0.747 | 0.00592 | -0.054 | 126.298
4.5 | 0.801 | 0.00999 | -0.054 | 80.143
5 | 0.859 | 0.01047 | -0.056 | 81.965
5.5 | 0.915 | 0.0109 | -0.057 | 83.891
6 | 0.968 | 0.0114 | -0.058 | 84.967
6.5 | 1.02 | 0.0119 | -0.059 | 85.715
7 | 1.069 | 0.01244 | -0.06 | 85.902
7.5 | 1.114 | 0.013 | -0.061 | 85.685
8 | 1.157 | 0.01358 | -0.062 | 85.148
8.5 | 1.195 | 0.01422 | -0.063 | 84.022
9 | 1.229 | 0.01496 | -0.064 | 82.092
9.5 | 1.257 | 0.01584 | -0.065 | 79.372
10 | 1.281 | 0.0167 | -0.066 | 76.698
10.5 | 1.298 | 0.01763 | -0.068 | 73.631
11 | 1.307 | 0.01851 | -0.069 | 70.636
11.5 | 1.304 | 0.01964 | -0.07 | 66.404
12 | 1.293 | 0.02065 | -0.07 | 62.605
12.5 | 1.272 | 0.02201 | -0.071 | 57.817
13 | 1.243 | 0.02351 | -0.072 | 52.864
13.5 | 1.204 | 0.02516 | -0.073 | 47.857
14 | 1.156 | 0.02707 | -0.074 | 42.72
14.5 | 1.097 | 0.03062 | -0.074 | 35.813
15 | 1.015 | 0.03938 | -0.073 | 25.785
15.5 | 0.828 | 0.1148 | -0.041 | 7.212
16 | 0.762 | 0.12387 | -0.039 | 6.15

## 78. Re 5M Mach 0.25 (2)
BIGFOIL.COM POLAR EXPORT
NACA66-316 a=0.5
NACA66-316 a=0.5 |  |  |  | Cl Max: | 1.5032 | at alpha= | 19.5 | deg
XFOIL ncrit=9 |  |  |  | L/D Max: | 151.308 | at alpha= | 2.5 | deg
Re: | 5000000 |  |  | Cd Min: | 0.20317 | at alpha= | -20 | deg
Mach: | 0.25 |  |  | Cl=0 at alpha= | -2.3196 | deg
|  |  |  | @ Cl=0.1, Cd= | 0.0053647
|  |  |  | @ Cl=0.4, Cd= | 0.0035647
|  |  |  | @ Cl=0.6, Cd= | 0.0043059
alpha (deg) | Cl | Cd | Cm | Cl/Cd
-20 | -0.5453 | 0.20317 | -0.0142 | -2.684
-19.5 | -0.5298 | 0.19649 | -0.0186 | -2.6963
-19 | -0.9043 | 0.10535 | -0.0674 | -8.5838
-18.5 | -0.9967 | 0.0808 | -0.0837 | -12.3354
-18 | -1.0606 | 0.06231 | -0.0968 | -17.0213
-17.5 | -1.1129 | 0.04898 | -0.1041 | -22.7215
-17 | -1.1426 | 0.04075 | -0.1055 | -28.0393
-16.5 | -1.172 | 0.03397 | -0.1038 | -34.501
-16 | -1.1511 | 0.03138 | -0.1019 | -36.6826
-15.5 | -1.1717 | 0.02635 | -0.0973 | -44.4668
-15 | -1.1517 | 0.02411 | -0.094 | -47.7686
-14.5 | -1.1241 | 0.02243 | -0.0909 | -50.1159
-14 | -1.1015 | 0.02045 | -0.087 | -53.8631
-13.5 | -1.0784 | 0.01858 | -0.0829 | -58.0409
-13 | -1.0516 | 0.01693 | -0.0788 | -62.1146
-12.5 | -1.0103 | 0.01614 | -0.0761 | -62.596
-12 | -0.9755 | 0.01498 | -0.0726 | -65.1202
-11.5 | -0.9357 | 0.01413 | -0.0696 | -66.2208
-11 | -0.8935 | 0.0134 | -0.0669 | -66.6791
-10.5 | -0.8605 | 0.01217 | -0.0628 | -70.7067
-10 | -0.8211 | 0.01138 | -0.0594 | -72.1529
-9.5 | -0.7796 | 0.01082 | -0.0562 | -72.0518
-9 | -0.7345 | 0.01044 | -0.0537 | -70.3544
-8.5 | -0.6846 | 0.00997 | -0.0521 | -68.666
-8 | -0.6333 | 0.00954 | -0.0509 | -66.3836
-7.5 | -0.58 | 0.00919 | -0.05 | -63.1121
-7 | -0.5285 | 0.00871 | -0.0489 | -60.6774
-6.5 | -0.4755 | 0.0083 | -0.0481 | -57.2892
-6 | -0.4204 | 0.008 | -0.0478 | -52.55
-5.5 | -0.3646 | 0.00775 | -0.0476 | -47.0452
-5 | -0.3082 | 0.00752 | -0.0476 | -40.984
-4.5 | -0.2521 | 0.00721 | -0.0475 | -34.9653
-4 | -0.1948 | 0.00697 | -0.0478 | -27.9484
-3.5 | -0.1368 | 0.00678 | -0.0482 | -20.177
-3 | -0.079 | 0.00656 | -0.0486 | -12.0427
-2.5 | -0.0206 | 0.00639 | -0.0491 | -3.2238
-2 | 0.0365 | 0.00614 | -0.0495 | 5.9446
-1 | 0.1397 | 0.00488 | -0.0485 | 28.627
-0.5 | 0.186 | 0.00362 | -0.0473 | 51.3812
0 | 0.2474 | 0.00354 | -0.0485 | 69.887
0.5 | 0.3093 | 0.00355 | -0.0498 | 87.1268
1 | 0.3706 | 0.00356 | -0.051 | 104.1011
1.5 | 0.4332 | 0.00357 | -0.0524 | 121.3445
2 | 0.4943 | 0.00361 | -0.0535 | 136.9252
2.5 | 0.5553 | 0.00367 | -0.0546 | 151.3079
3 | 0.6038 | 0.00436 | -0.0534 | 138.4862
3.5 | 0.6398 | 0.00545 | -0.0499 | 117.3945
4 | 0.6628 | 0.00665 | -0.0439 | 99.6692
4.5 | 0.6751 | 0.0075 | -0.0355 | 90.0133
5.5 | 0.7024 | 0.00981 | -0.0208 | 71.6004
6 | 0.7329 | 0.01074 | -0.0168 | 68.2402
6.5 | 0.7722 | 0.01141 | -0.0143 | 67.6775
7 | 0.812 | 0.01211 | -0.012 | 67.052
7.5 | 0.8513 | 0.01285 | -0.0097 | 66.249
8 | 0.8903 | 0.01364 | -0.0074 | 65.2713
8.5 | 0.9297 | 0.01443 | -0.0053 | 64.4283
9 | 0.9682 | 0.0153 | -0.003 | 63.281
9.5 | 1.0035 | 0.01633 | -0.0004 | 61.4513
10 | 1.0416 | 0.01727 | 0.0018 | 60.3127
10.5 | 1.0787 | 0.01829 | 0.004 | 58.9776
11 | 1.1127 | 0.01953 | 0.0066 | 56.9739
11.5 | 1.1459 | 0.02085 | 0.0091 | 54.9592
12 | 1.1794 | 0.02216 | 0.0116 | 53.222
12.5 | 1.213 | 0.02349 | 0.014 | 51.639
13 | 1.2431 | 0.02493 | 0.0169 | 49.8636
13.5 | 1.2978 | 0.0269 | 0.014 | 48.2454
15 | 1.3741 | 0.03365 | 0.0214 | 40.8351
15.5 | 1.4017 | 0.03593 | 0.0233 | 39.012
16 | 1.4232 | 0.03874 | 0.0255 | 36.7372
16.5 | 1.4469 | 0.04152 | 0.0273 | 34.8483
17 | 1.4657 | 0.04482 | 0.029 | 32.7019
17.5 | 1.4751 | 0.04907 | 0.0307 | 30.0611
18 | 1.4851 | 0.05354 | 0.0319 | 27.7381
18.5 | 1.5 | 0.05775 | 0.0325 | 25.974
19 | 1.4956 | 0.06418 | 0.0327 | 23.3032
19.5 | 1.5032 | 0.06966 | 0.0323 | 21.5791
20 | 1.4977 | 0.0769 | 0.0309 | 19.4759

## 79. Re 5M Mach 0.50 (1)
BIGFOIL.COM POLAR EXPORT
NACA66-316 a=0.5
NACA66-316 a=0.5 |  |  |  | Cl Max: | 1.215 | at alpha= | 20 | deg
JavaFoil+Calcfoil stall+Eppler ext transition |  |  |  | L/D Max: | 132.347 | at alpha= | 3 | deg
Re: | 5000000 |  |  | Cd Min: | 0.00365 | at alpha= | 0.5 | deg
Mach: | 0.5 |  |  | Cl=0 at alpha= | -2 | deg
|  |  |  | @ Cl=0.1, Cd= | 0.0065008
|  |  |  | @ Cl=0.4, Cd= | 0.00421
|  |  |  | @ Cl=0.6, Cd= | 0.004978
alpha (deg) | Cl | Cd | Cm | Cl/Cd
-20 | -1.001 | 0.15965 | 0 | -6.272
-19.5 | -0.974 | 0.156 | -0.001 | -6.245
-19 | -0.947 | 0.14824 | -0.001 | -6.388
-18.5 | -0.922 | 0.14579 | -0.002 | -6.326
-18 | -0.893 | 0.1419 | -0.002 | -6.294
-17.5 | -0.864 | 0.1349 | -0.003 | -6.401
-17 | -0.836 | 0.12953 | -0.003 | -6.453
-16.5 | -0.809 | 0.12556 | -0.004 | -6.441
-16 | -0.782 | 0.12434 | -0.005 | -6.291
-15.5 | -0.753 | 0.11876 | -0.005 | -6.343
-15 | -0.725 | 0.11493 | -0.006 | -6.309
-14.5 | -0.698 | 0.10712 | -0.006 | -6.513
-14 | -0.67 | 0.10719 | -0.007 | -6.253
-13.5 | -0.643 | 0.10348 | -0.008 | -6.212
-13 | -0.615 | 0.09921 | -0.008 | -6.195
-12.5 | -0.587 | 0.08788 | -0.008 | -6.677
-12 | -0.559 | 0.08129 | -0.009 | -6.879
-11.5 | -0.532 | 0.07423 | -0.01 | -7.169
-11 | -0.505 | 0.06832 | -0.011 | -7.39
-10.5 | -0.479 | 0.06276 | -0.012 | -7.627
-10 | -0.449 | 0.06272 | -0.012 | -7.16
-9.5 | -0.419 | 0.06854 | -0.011 | -6.121
-9 | -0.392 | 0.05883 | -0.012 | -6.664
-8.5 | -0.365 | 0.05375 | -0.013 | -6.783
-8 | -0.409 | 0.01192 | -0.028 | -34.314
-7.5 | -0.483 | 0.04681 | -0.015 | -10.313
-7 | -0.589 | 0.01073 | -0.03 | -54.893
-6.5 | -0.559 | 0.01006 | -0.032 | -55.559
-6 | -0.515 | 0.00955 | -0.033 | -53.896
-5.5 | -0.462 | 0.00907 | -0.035 | -50.924
-5 | -0.403 | 0.00867 | -0.036 | -46.52
-4.5 | -0.341 | 0.00833 | -0.037 | -40.921
-4 | -0.276 | 0.008 | -0.039 | -34.44
-3.5 | -0.209 | 0.00766 | -0.04 | -27.235
-3 | -0.14 | 0.00743 | -0.041 | -18.857
-2.5 | -0.071 | 0.00719 | -0.043 | -9.809
-2 | 0 | 0.00626 | -0.044 | -0.05
-1.5 | 0.07 | 0.00643 | -0.046 | 10.949
-1 | 0.142 | 0.0066 | -0.047 | 21.461
-0.5 | 0.213 | 0.00409 | -0.048 | 52.037
0 | 0.283 | 0.00378 | -0.05 | 74.907
0.5 | 0.354 | 0.00365 | -0.051 | 96.874
1 | 0.423 | 0.00449 | -0.052 | 94.24
1.5 | 0.493 | 0.00466 | -0.053 | 105.837
2 | 0.563 | 0.00486 | -0.055 | 115.833
2.5 | 0.632 | 0.00508 | -0.056 | 124.534
3 | 0.697 | 0.00527 | -0.057 | 132.347
3.5 | 0.763 | 0.00603 | -0.058 | 126.452
4 | 0.822 | 0.0111 | -0.059 | 74.043
4.5 | 0.885 | 0.01168 | -0.06 | 75.752
5 | 0.946 | 0.0123 | -0.062 | 76.901
5.5 | 1.003 | 0.01296 | -0.063 | 77.399
6 | 1.055 | 0.01366 | -0.064 | 77.194
6.5 | 1.099 | 0.01443 | -0.065 | 76.114
7 | 1.132 | 0.0153 | -0.067 | 73.936
7.5 | 1.147 | 0.01637 | -0.068 | 70.057
8 | 1.13 | 0.01769 | -0.069 | 63.858
8.5 | 1.026 | 0.01921 | -0.07 | 53.388
9 | 0.611 | 0.05985 | -0.034 | 10.212
9.5 | 0.641 | 0.0618 | -0.039 | 10.368
10 | 0.796 | 0.02243 | -0.074 | 35.506
10.5 | 0.825 | 0.02449 | -0.074 | 33.704
11 | 0.72 | 0.07591 | -0.038 | 9.491
11.5 | 0.749 | 0.08083 | -0.041 | 9.27
12 | 0.92 | 0.02763 | -0.078 | 33.298
12.5 | 0.804 | 0.08445 | -0.043 | 9.519
13 | 0.83 | 0.09456 | -0.043 | 8.778
13.5 | 0.859 | 0.10178 | -0.046 | 8.441
14 | 0.884 | 0.10767 | -0.044 | 8.211
14.5 | 0.911 | 0.11141 | -0.045 | 8.174
15 | 0.941 | 0.11656 | -0.049 | 8.07
15.5 | 0.971 | 0.12338 | -0.052 | 7.867
16 | 0.993 | 0.12452 | -0.05 | 7.976
16.5 | 1.023 | 0.12636 | -0.053 | 8.099
17 | 1.058 | 0.13169 | -0.059 | 8.034
17.5 | 1.076 | 0.13813 | -0.054 | 7.786
18 | 1.103 | 0.14165 | -0.056 | 7.788
18.5 | 1.141 | 0.14298 | -0.062 | 7.979
19 | 1.174 | 0.14703 | -0.066 | 7.983
19.5 | 1.185 | 0.15215 | -0.06 | 7.785
20 | 1.215 | 0.15982 | -0.062 | 7.602

## 80. Re 5M Mach 0.50 (2)
BIGFOIL.COM POLAR EXPORT
NACA66-316 a=0.5
NACA66-316 a=0.5 |  |  |  | Cl Max: | 1.0974 | at alpha= | 11.5 | deg
XFOIL ncrit=9 |  |  |  | L/D Max: | 163.59 | at alpha= | 2.5 | deg
Re: | 5000000 |  |  | Cd Min: | 0.15116 | at alpha= | 16.5 | deg
Mach: | 0.5 |  |  | Cl=0 at alpha= | -2.4653 | deg
|  |  |  | @ Cl=0.1, Cd= | 0.0062716
|  |  |  | @ Cl=0.4, Cd= | 0.0037537
|  |  |  | @ Cl=0.6, Cd= | 0.0038564
alpha (deg) | Cl | Cd | Cm | Cl/Cd
-13.5 | -0.3538 | 0.11868 | -0.0758 | -2.9811
-13 | -0.3444 | 0.11032 | -0.0808 | -3.1218
-12.5 | -0.3493 | 0.09961 | -0.0869 | -3.5067
-12 | -0.3613 | 0.08827 | -0.0936 | -4.0931
-11.5 | -0.3847 | 0.07545 | -0.1015 | -5.0987
-11 | -0.4155 | 0.05881 | -0.1141 | -7.0651
-10.5 | -0.4597 | 0.04674 | -0.1212 | -9.8353
-10 | -0.5004 | 0.03861 | -0.1211 | -12.9604
-9.5 | -0.5452 | 0.03138 | -0.1164 | -17.3741
-9 | -0.5816 | 0.02544 | -0.1084 | -22.8616
-8.5 | -0.5943 | 0.02096 | -0.0997 | -28.354
-8 | -0.5881 | 0.01641 | -0.0918 | -35.8379
-7.5 | -0.5501 | 0.01289 | -0.087 | -42.6765
-7 | -0.5076 | 0.01107 | -0.0819 | -45.8537
-6.5 | -0.4618 | 0.01005 | -0.077 | -45.9502
-6 | -0.42 | 0.00912 | -0.0715 | -46.0526
-5.5 | -0.3707 | 0.00866 | -0.0673 | -42.806
-5 | -0.314 | 0.00818 | -0.0647 | -38.3863
-4.5 | -0.2541 | 0.00781 | -0.0629 | -32.5352
-4 | -0.1937 | 0.00745 | -0.0615 | -26
-3.5 | -0.1315 | 0.00716 | -0.0606 | -18.3659
-3 | -0.0679 | 0.00695 | -0.0601 | -9.7698
-2.5 | -0.0045 | 0.00675 | -0.0598 | -0.66667
-2 | 0.0604 | 0.00654 | -0.0599 | 9.2355
-1.5 | 0.1209 | 0.00613 | -0.0594 | 19.7227
-1 | 0.1721 | 0.00528 | -0.0574 | 32.5947
-0.5 | 0.2151 | 0.00378 | -0.0543 | 56.9048
0 | 0.2852 | 0.00373 | -0.0556 | 76.4611
0.5 | 0.355 | 0.00376 | -0.0569 | 94.4149
1 | 0.4262 | 0.00375 | -0.0584 | 113.6533
1.5 | 0.4976 | 0.00376 | -0.0599 | 132.3404
2 | 0.5682 | 0.00382 | -0.0612 | 148.7435
2.5 | 0.638 | 0.0039 | -0.0622 | 163.5897
3 | 0.6933 | 0.00443 | -0.0604 | 156.5011
3.5 | 0.7023 | 0.00583 | -0.0499 | 120.4631
4 | 0.6822 | 0.00723 | -0.0341 | 94.3568
4.5 | 0.6726 | 0.00925 | -0.022 | 72.7135
5 | 0.6666 | 0.01155 | -0.0115 | 57.7143
5.5 | 0.6755 | 0.01359 | -0.0036 | 49.7057
6 | 0.7126 | 0.0148 | 0.0003 | 48.1486
6.5 | 0.7563 | 0.01586 | 0.0033 | 47.686
7 | 0.8013 | 0.0169 | 0.0062 | 47.4142
7.5 | 0.8431 | 0.01817 | 0.0094 | 46.4007
8 | 0.8878 | 0.01939 | 0.0124 | 45.7865
8.5 | 0.9299 | 0.02079 | 0.0158 | 44.7282
9 | 0.9676 | 0.02251 | 0.0196 | 42.9853
9.5 | 1.0063 | 0.02427 | 0.0234 | 41.4627
10 | 1.04 | 0.02643 | 0.0275 | 39.3492
10.5 | 1.0696 | 0.02896 | 0.0319 | 36.9337
11 | 1.0882 | 0.03228 | 0.0367 | 33.7113
11.5 | 1.0974 | 0.03644 | 0.0416 | 30.1153
12 | 1.0943 | 0.04173 | 0.0464 | 26.2233
12.5 | 1.078 | 0.04865 | 0.0501 | 22.1583
13 | 1.0585 | 0.05676 | 0.0516 | 18.6487
13.5 | 1.0314 | 0.06654 | 0.0506 | 15.5005
14 | 1.0026 | 0.07747 | 0.0474 | 12.9418
14.5 | 0.9731 | 0.09032 | 0.0406 | 10.7739
16.5 | 0.8618 | 0.15116 | 0.0016 | 5.7012

## 81. Re 6M Mach 0.00 (1)
BIGFOIL.COM POLAR EXPORT
NACA66-316 a=0.5
NACA66-316 a=0.5 |  |  |  | Cl Max: | 1.371 | at alpha= | 13 | deg
JavaFoil+Calcfoil stall+Eppler ext transition |  |  |  | L/D Max: | 131.635 | at alpha= | 2.5 | deg
Re: | 6000000 |  |  | Cd Min: | 0.00367 | at alpha= | -1 | deg
Mach: | 0 |  |  | Cl=0 at alpha= | -2 | deg
|  |  |  | @ Cl=0.1, Cd= | 0.0046345
|  |  |  | @ Cl=0.4, Cd= | 0.00428
|  |  |  | @ Cl=0.6, Cd= | 0.0047854
alpha (deg) | Cl | Cd | Cm | Cl/Cd
-18.5 | -0.757 | 0.14107 | -0.001 | -5.367
-18 | -0.778 | 0.13325 | -0.002 | -5.84
-17.5 | -0.798 | 0.1271 | -0.002 | -6.277
-17 | -0.818 | 0.11758 | -0.003 | -6.954
-16.5 | -0.833 | 0.11239 | -0.004 | -7.412
-16 | -0.843 | 0.10572 | -0.004 | -7.971
-15.5 | -0.856 | 0.09168 | -0.005 | -9.341
-15 | -0.86 | 0.08578 | -0.006 | -10.021
-14.5 | -0.977 | 0.02452 | -0.01 | -39.855
-14 | -0.988 | 0.01988 | -0.011 | -49.708
-13.5 | -0.991 | 0.01688 | -0.012 | -58.731
-13 | -0.987 | 0.01517 | -0.013 | -65.022
-12.5 | -0.976 | 0.01394 | -0.014 | -70.01
-12 | -0.96 | 0.0131 | -0.015 | -73.253
-11.5 | -0.939 | 0.01224 | -0.017 | -76.771
-11 | -0.914 | 0.01172 | -0.018 | -77.96
-10.5 | -0.885 | 0.01122 | -0.019 | -78.847
-10 | -0.852 | 0.01067 | -0.02 | -79.863
-9.5 | -0.815 | 0.0102 | -0.021 | -79.913
-9 | -0.775 | 0.00979 | -0.022 | -79.137
-8.5 | -0.731 | 0.00941 | -0.023 | -77.624
-8 | -0.683 | 0.00907 | -0.024 | -75.294
-7.5 | -0.634 | 0.00876 | -0.026 | -72.343
-7 | -0.582 | 0.00844 | -0.027 | -69.036
-6.5 | -0.529 | 0.00725 | -0.028 | -73.037
-6 | -0.475 | 0.00745 | -0.029 | -63.689
-5.5 | -0.419 | 0.00792 | -0.03 | -52.899
-5 | -0.361 | 0.00767 | -0.031 | -47.104
-4.5 | -0.303 | 0.00741 | -0.033 | -40.817
-4 | -0.243 | 0.00711 | -0.034 | -34.215
-3.5 | -0.183 | 0.00687 | -0.035 | -26.628
-3 | -0.122 | 0.00669 | -0.036 | -18.313
-2.5 | -0.062 | 0.00651 | -0.037 | -9.443
-2 | 0 | 0.00634 | -0.038 | -0.043
-1.5 | 0.061 | 0.00627 | -0.04 | 9.754
-1 | 0.123 | 0.00367 | -0.041 | 33.51
-0.5 | 0.184 | 0.00374 | -0.042 | 49.331
0 | 0.246 | 0.00377 | -0.043 | 65.244
0.5 | 0.308 | 0.0041 | -0.044 | 75.119
1 | 0.369 | 0.00423 | -0.046 | 87.229
1.5 | 0.431 | 0.00433 | -0.047 | 99.558
2 | 0.492 | 0.0043 | -0.048 | 114.456
2.5 | 0.553 | 0.0042 | -0.049 | 131.635
3 | 0.61 | 0.00491 | -0.05 | 124.118
3.5 | 0.668 | 0.00545 | -0.051 | 122.448
4 | 0.725 | 0.00605 | -0.052 | 119.852
4.5 | 0.779 | 0.00931 | -0.053 | 83.648
5 | 0.835 | 0.00977 | -0.054 | 85.489
5.5 | 0.89 | 0.01013 | -0.055 | 87.867
6 | 0.943 | 0.01053 | -0.056 | 89.621
6.5 | 0.995 | 0.01094 | -0.057 | 90.943
7 | 1.044 | 0.0114 | -0.058 | 91.572
7.5 | 1.092 | 0.01185 | -0.059 | 92.088
8 | 1.136 | 0.01236 | -0.061 | 91.967
8.5 | 1.178 | 0.01291 | -0.062 | 91.275
9 | 1.217 | 0.01352 | -0.063 | 90.053
9.5 | 1.253 | 0.0142 | -0.064 | 88.225
10 | 1.285 | 0.01488 | -0.065 | 86.346
10.5 | 1.313 | 0.0156 | -0.066 | 84.203
11 | 1.337 | 0.01638 | -0.067 | 81.591
11.5 | 1.353 | 0.01714 | -0.068 | 78.903
12 | 1.364 | 0.0179 | -0.069 | 76.189
12.5 | 1.37 | 0.01901 | -0.07 | 72.037
13 | 1.371 | 0.01991 | -0.07 | 68.853
13.5 | 1.367 | 0.02104 | -0.071 | 64.97
14 | 1.359 | 0.02207 | -0.072 | 61.581
14.5 | 1.345 | 0.02362 | -0.073 | 56.963
15 | 1.329 | 0.02502 | -0.074 | 53.093
15.5 | 1.308 | 0.02673 | -0.075 | 48.928
16 | 1.282 | 0.02795 | -0.076 | 45.855
16.5 | 1.247 | 0.03042 | -0.076 | 41.002
17 | 1.211 | 0.03278 | -0.077 | 36.945
17.5 | 1.171 | 0.03632 | -0.077 | 32.223
18 | 1.123 | 0.04279 | -0.077 | 26.231

## 82. Re 6M Mach 0.00 (2)
BIGFOIL.COM POLAR EXPORT
NACA66-316 a=0.5
NACA66-316 a=0.5 |  |  |  | Cl Max: | 1.6044 | at alpha= | 20 | deg
XFOIL ncrit=9 |  |  |  | L/D Max: | 147.017 | at alpha= | 2.5 | deg
Re: | 6000000 |  |  | Cd Min: | 0.05089 | at alpha= | 20 | deg
Mach: | 0 |  |  | Cl=0 at alpha= | -2.2744 | deg
|  |  |  | @ Cl=0.1, Cd= | 0.0051912
|  |  |  | @ Cl=0.4, Cd= | 0.0033444
|  |  |  | @ Cl=0.6, Cd= | 0.0052975
alpha (deg) | Cl | Cd | Cm | Cl/Cd
-20 | -1.4555 | 0.03175 | -0.0865 | -45.8425
-19.5 | -1.4357 | 0.02961 | -0.0853 | -48.487
-19 | -1.4213 | 0.0272 | -0.0834 | -52.2537
-18.5 | -1.4036 | 0.02515 | -0.0813 | -55.8091
-18 | -1.3741 | 0.02391 | -0.0799 | -57.4697
-17.5 | -1.3529 | 0.02218 | -0.0775 | -60.9964
-17 | -1.3324 | 0.02048 | -0.0748 | -65.0586
-16.5 | -1.3093 | 0.01894 | -0.072 | -69.1288
-16 | -1.2804 | 0.0178 | -0.0697 | -71.9326
-15.5 | -1.2494 | 0.01677 | -0.0674 | -74.5021
-15 | -1.2168 | 0.01585 | -0.0651 | -76.7697
-14.5 | -1.1793 | 0.0152 | -0.0633 | -77.5855
-14 | -1.1446 | 0.0144 | -0.0611 | -79.4861
-13.5 | -1.1071 | 0.01376 | -0.0591 | -80.4578
-13 | -1.0703 | 0.01305 | -0.0568 | -82.0153
-12.5 | -1.0291 | 0.01261 | -0.0551 | -81.6098
-12 | -0.9906 | 0.01206 | -0.0529 | -82.1393
-11.5 | -0.9509 | 0.01157 | -0.0507 | -82.1867
-11 | -0.9133 | 0.01108 | -0.048 | -82.4278
-10.5 | -0.8734 | 0.01047 | -0.0457 | -83.4193
-10 | -0.8269 | 0.01004 | -0.0446 | -82.3606
-9.5 | -0.7785 | 0.00966 | -0.0439 | -80.5901
-9 | -0.7285 | 0.00933 | -0.0434 | -78.0815
-8.5 | -0.6777 | 0.00899 | -0.0431 | -75.3838
-8 | -0.626 | 0.00867 | -0.0429 | -72.203
-7.5 | -0.5734 | 0.0084 | -0.0429 | -68.2619
-7 | -0.5217 | 0.00804 | -0.0427 | -64.8881
-6.5 | -0.4689 | 0.00774 | -0.0426 | -60.5814
-6 | -0.415 | 0.0075 | -0.0428 | -55.3333
-5.5 | -0.3603 | 0.00728 | -0.0431 | -49.4918
-5 | -0.305 | 0.00706 | -0.0436 | -43.2011
-4.5 | -0.2499 | 0.00681 | -0.0439 | -36.696
-4 | -0.1942 | 0.0066 | -0.0444 | -29.4242
-3.5 | -0.1378 | 0.00643 | -0.0451 | -21.4308
-3 | -0.0816 | 0.00625 | -0.0456 | -13.056
-2.5 | -0.025 | 0.0061 | -0.0463 | -4.0984
-2 | 0.0304 | 0.00586 | -0.0468 | 5.1877
-1.5 | 0.0829 | 0.00537 | -0.0468 | 15.4376
-1 | 0.1355 | 0.00482 | -0.0469 | 28.112
-0.5 | 0.1851 | 0.00394 | -0.0466 | 46.9797
0 | 0.2381 | 0.00334 | -0.0468 | 71.2874
0.5 | 0.2972 | 0.00335 | -0.0479 | 88.7164
1 | 0.3573 | 0.00333 | -0.0492 | 107.2973
1.5 | 0.4167 | 0.00335 | -0.0505 | 124.3881
2 | 0.476 | 0.0034 | -0.0517 | 140
2.5 | 0.5322 | 0.00362 | -0.0523 | 147.0166
3 | 0.5729 | 0.00468 | -0.0502 | 122.4145
3.5 | 0.6124 | 0.00558 | -0.0478 | 109.7491
4 | 0.6448 | 0.00656 | -0.044 | 98.2927
4.5 | 0.676 | 0.00737 | -0.04 | 91.7232
5 | 0.6948 | 0.00804 | -0.0332 | 86.4179
5.5 | 0.7142 | 0.00892 | -0.0271 | 80.0673
6 | 0.7485 | 0.00955 | -0.0239 | 78.377
6.5 | 0.7871 | 0.01006 | -0.0216 | 78.2406
7 | 0.8262 | 0.0106 | -0.0195 | 77.9434
8 | 0.9029 | 0.01182 | -0.0154 | 76.3875
8.5 | 0.9421 | 0.01244 | -0.0136 | 75.7315
9 | 0.9788 | 0.01316 | -0.0115 | 74.3769
9.5 | 1.0143 | 0.01397 | -0.0093 | 72.6056
10 | 1.0524 | 0.01468 | -0.0076 | 71.6894
11 | 1.1225 | 0.01644 | -0.0036 | 68.2786
11.5 | 1.1553 | 0.01746 | -0.0014 | 66.1684
12 | 1.1893 | 0.01844 | 0.0004 | 64.4957
12.5 | 1.2237 | 0.01941 | 0.0022 | 63.0448
13 | 1.2545 | 0.02055 | 0.0043 | 61.0462
13.5 | 1.2837 | 0.02167 | 0.0067 | 59.2386
14 | 1.3445 | 0.02327 | 0.0017 | 57.7783
14.5 | 1.364 | 0.02481 | 0.0054 | 54.9778
15 | 1.3936 | 0.02633 | 0.007 | 52.9282
15.5 | 1.4221 | 0.02797 | 0.0085 | 50.8438
16 | 1.4497 | 0.02967 | 0.0101 | 48.8608
16.5 | 1.4753 | 0.03158 | 0.0116 | 46.7163
17 | 1.5002 | 0.03361 | 0.013 | 44.6355
17.5 | 1.5227 | 0.03584 | 0.0144 | 42.486
18 | 1.543 | 0.03831 | 0.0158 | 40.2767
18.5 | 1.5603 | 0.04114 | 0.0172 | 37.9266
19 | 1.5721 | 0.04452 | 0.0186 | 35.3122
19.5 | 1.5904 | 0.04744 | 0.0194 | 33.5245
20 | 1.6044 | 0.05089 | 0.02 | 31.5268

## 83. Re 6M Mach 0.10 (1)
BIGFOIL.COM POLAR EXPORT
NACA66-316 a=0.5
NACA66-316 a=0.5 |  |  |  | Cl Max: | 1.36 | at alpha= | 12.5 | deg
JavaFoil+Calcfoil stall+Eppler ext transition |  |  |  | L/D Max: | 131.941 | at alpha= | 2.5 | deg
Re: | 6000000 |  |  | Cd Min: | 0.00367 | at alpha= | -1 | deg
Mach: | 0.1 |  |  | Cl=0 at alpha= | -2 | deg
|  |  |  | @ Cl=0.1, Cd= | 0.0046605
|  |  |  | @ Cl=0.4, Cd= | 0.0042848
|  |  |  | @ Cl=0.6, Cd= | 0.0047686
alpha (deg) | Cl | Cd | Cm | Cl/Cd
-18 | -0.736 | 0.1359 | -0.002 | -5.417
-17.5 | -0.759 | 0.12945 | -0.002 | -5.864
-17 | -0.782 | 0.12091 | -0.003 | -6.471
-16.5 | -0.803 | 0.11421 | -0.004 | -7.027
-16 | -0.814 | 0.1086 | -0.004 | -7.494
-15.5 | -0.822 | 0.10209 | -0.005 | -8.052
-15 | -0.835 | 0.08925 | -0.006 | -9.362
-14.5 | -0.84 | 0.08276 | -0.007 | -10.147
-14 | -0.95 | 0.02554 | -0.011 | -37.207
-13.5 | -0.967 | 0.01902 | -0.012 | -50.868
-13 | -0.972 | 0.01581 | -0.013 | -61.461
-12.5 | -0.965 | 0.01434 | -0.014 | -67.321
-12 | -0.952 | 0.01332 | -0.015 | -71.506
-11.5 | -0.934 | 0.01249 | -0.017 | -74.755
-11 | -0.91 | 0.01187 | -0.018 | -76.708
-10.5 | -0.883 | 0.01133 | -0.019 | -77.864
-10 | -0.851 | 0.01077 | -0.02 | -79.018
-9.5 | -0.815 | 0.01029 | -0.021 | -79.196
-9 | -0.776 | 0.00988 | -0.022 | -78.518
-8.5 | -0.732 | 0.00947 | -0.023 | -77.255
-8 | -0.685 | 0.00915 | -0.024 | -74.885
-7.5 | -0.636 | 0.0088 | -0.026 | -72.229
-7 | -0.584 | 0.00847 | -0.027 | -68.993
-6.5 | -0.531 | 0.00729 | -0.028 | -72.84
-6 | -0.476 | 0.00748 | -0.029 | -63.691
-5.5 | -0.421 | 0.00799 | -0.03 | -52.645
-5 | -0.363 | 0.00766 | -0.032 | -47.376
-4.5 | -0.304 | 0.00739 | -0.033 | -41.115
-4 | -0.244 | 0.00716 | -0.034 | -34.094
-3.5 | -0.184 | 0.00695 | -0.035 | -26.445
-3 | -0.123 | 0.00676 | -0.036 | -18.198
-2.5 | -0.062 | 0.00658 | -0.037 | -9.386
-2 | 0 | 0.00638 | -0.039 | -0.043
-1.5 | 0.061 | 0.00627 | -0.04 | 9.804
-1 | 0.124 | 0.00367 | -0.041 | 33.624
-0.5 | 0.185 | 0.00375 | -0.042 | 49.501
0 | 0.247 | 0.00379 | -0.043 | 65.184
0.5 | 0.309 | 0.00407 | -0.045 | 75.969
1 | 0.371 | 0.00421 | -0.046 | 88.096
1.5 | 0.433 | 0.00437 | -0.047 | 99.091
2 | 0.494 | 0.00431 | -0.048 | 114.595
2.5 | 0.555 | 0.00421 | -0.049 | 131.941
3 | 0.613 | 0.00493 | -0.05 | 124.27
3.5 | 0.671 | 0.00548 | -0.051 | 122.537
4 | 0.728 | 0.00608 | -0.052 | 119.739
4.5 | 0.782 | 0.00935 | -0.053 | 83.635
5 | 0.839 | 0.00982 | -0.054 | 85.435
5.5 | 0.894 | 0.01018 | -0.055 | 87.776
6 | 0.947 | 0.01059 | -0.056 | 89.459
6.5 | 0.999 | 0.01103 | -0.058 | 90.548
7 | 1.048 | 0.01151 | -0.059 | 91.113
7.5 | 1.095 | 0.01196 | -0.06 | 91.557
8 | 1.14 | 0.01248 | -0.061 | 91.358
8.5 | 1.181 | 0.01302 | -0.062 | 90.716
9 | 1.22 | 0.01366 | -0.063 | 89.274
9.5 | 1.254 | 0.01437 | -0.064 | 87.263
10 | 1.285 | 0.01506 | -0.065 | 85.353
10.5 | 1.313 | 0.0158 | -0.066 | 83.095
11 | 1.335 | 0.01653 | -0.067 | 80.734
11.5 | 1.348 | 0.01737 | -0.068 | 77.607
12 | 1.357 | 0.01828 | -0.069 | 74.238
12.5 | 1.36 | 0.01925 | -0.07 | 70.632
13 | 1.358 | 0.02024 | -0.071 | 67.089
13.5 | 1.35 | 0.0215 | -0.072 | 62.807
14 | 1.338 | 0.0226 | -0.073 | 59.203
14.5 | 1.321 | 0.02397 | -0.073 | 55.125
15 | 1.299 | 0.0258 | -0.074 | 50.338
15.5 | 1.273 | 0.02745 | -0.075 | 46.376
16 | 1.242 | 0.02887 | -0.076 | 43.028
16.5 | 1.202 | 0.03176 | -0.076 | 37.828
17 | 1.154 | 0.03619 | -0.076 | 31.894
17.5 | 1.11 | 0.03958 | -0.077 | 28.043

## 84. Re 6M Mach 0.10 (2)
BIGFOIL.COM POLAR EXPORT
NACA66-316 a=0.5
NACA66-316 a=0.5 |  |  |  | Cl Max: | 1.6009 | at alpha= | 20 | deg
XFOIL ncrit=9 |  |  |  | L/D Max: | 147.576 | at alpha= | 2.5 | deg
Re: | 6000000 |  |  | Cd Min: | 0.05327 | at alpha= | 20 | deg
Mach: | 0.1 |  |  | Cl=0 at alpha= | -2.2796 | deg
|  |  |  | @ Cl=0.1, Cd= | 0.0052197
|  |  |  | @ Cl=0.4, Cd= | 0.0033535
|  |  |  | @ Cl=0.6, Cd= | 0.0052316
alpha (deg) | Cl | Cd | Cm | Cl/Cd
-20 | -1.436 | 0.03503 | -0.0913 | -40.9934
-19.5 | -1.4211 | 0.03225 | -0.0901 | -44.0651
-19 | -1.4112 | 0.0293 | -0.0882 | -48.1638
-18.5 | -1.3956 | 0.02691 | -0.0861 | -51.8618
-17.5 | -1.3438 | 0.02376 | -0.0825 | -56.5572
-17 | -1.3229 | 0.02198 | -0.0798 | -60.1865
-16.5 | -1.304 | 0.0201 | -0.0767 | -64.8756
-16 | -1.2799 | 0.01859 | -0.0737 | -68.8488
-15.5 | -1.2503 | 0.01741 | -0.0711 | -71.815
-15 | -1.2185 | 0.01639 | -0.0686 | -74.3441
-14.5 | -1.1809 | 0.01567 | -0.0667 | -75.3606
-14 | -1.1464 | 0.0148 | -0.0642 | -77.4595
-13.5 | -1.1091 | 0.0141 | -0.062 | -78.6596
-13 | -1.0725 | 0.01333 | -0.0596 | -80.4576
-12.5 | -1.031 | 0.01287 | -0.0578 | -80.1088
-12 | -0.9921 | 0.01227 | -0.0554 | -80.8557
-11.5 | -0.9518 | 0.01175 | -0.0532 | -81.0043
-11 | -0.9113 | 0.01131 | -0.0508 | -80.5747
-10.5 | -0.8757 | 0.01064 | -0.0475 | -82.3026
-10 | -0.83 | 0.01014 | -0.0461 | -81.854
-9.5 | -0.7817 | 0.00975 | -0.0452 | -80.1744
-9 | -0.7315 | 0.0094 | -0.0446 | -77.8191
-8.5 | -0.6805 | 0.00905 | -0.0441 | -75.1934
-8 | -0.6287 | 0.00872 | -0.0438 | -72.0986
-7.5 | -0.5759 | 0.00844 | -0.0437 | -68.2346
-7 | -0.5235 | 0.0081 | -0.0435 | -64.6296
-6.5 | -0.4709 | 0.00777 | -0.0433 | -60.6049
-6 | -0.4167 | 0.00753 | -0.0434 | -55.3386
-5.5 | -0.3617 | 0.0073 | -0.0437 | -49.5479
-5 | -0.3061 | 0.00708 | -0.0441 | -43.2345
-4.5 | -0.2507 | 0.00683 | -0.0444 | -36.7057
-4 | -0.1947 | 0.00661 | -0.0449 | -29.4554
-3 | -0.0815 | 0.00626 | -0.046 | -13.0192
-2.5 | -0.0246 | 0.00611 | -0.0467 | -4.0262
-2 | 0.0312 | 0.00589 | -0.0472 | 5.2971
-1.5 | 0.084 | 0.00539 | -0.0472 | 15.5844
-1 | 0.1366 | 0.00483 | -0.0472 | 28.2816
-0.5 | 0.1864 | 0.00395 | -0.0469 | 47.1899
0 | 0.2396 | 0.00334 | -0.047 | 71.7365
0.5 | 0.2992 | 0.00335 | -0.0482 | 89.3134
1 | 0.3596 | 0.00334 | -0.0496 | 107.6647
1.5 | 0.4193 | 0.00336 | -0.0508 | 124.7917
2 | 0.479 | 0.00341 | -0.052 | 140.4692
2.5 | 0.5357 | 0.00363 | -0.0527 | 147.5758
3 | 0.5763 | 0.00468 | -0.0505 | 123.141
3.5 | 0.6154 | 0.00559 | -0.0479 | 110.0894
4 | 0.6468 | 0.00659 | -0.0439 | 98.1487
4.5 | 0.6768 | 0.00741 | -0.0395 | 91.336
5 | 0.6927 | 0.00811 | -0.0321 | 85.4131
5.5 | 0.7127 | 0.00902 | -0.0261 | 79.0133
6 | 0.7472 | 0.00966 | -0.0229 | 77.3499
6.5 | 0.7861 | 0.0102 | -0.0207 | 77.0686
7 | 0.8257 | 0.01074 | -0.0186 | 76.8808
7.5 | 0.8639 | 0.01139 | -0.0164 | 75.8472
8.5 | 0.9416 | 0.01265 | -0.0125 | 74.4348
9 | 0.9792 | 0.01338 | -0.0104 | 73.1839
9.5 | 1.0148 | 0.01422 | -0.0082 | 71.3643
10 | 1.0525 | 0.01497 | -0.0063 | 70.3073
10.5 | 1.0892 | 0.01582 | -0.0044 | 68.8496
11 | 1.1225 | 0.01681 | -0.0022 | 66.7757
11.5 | 1.1564 | 0.01781 | -0.0001 | 64.9298
12 | 1.1906 | 0.01883 | 0.0019 | 63.2289
12.5 | 1.2244 | 0.01988 | 0.0038 | 61.5895
13 | 1.256 | 0.02102 | 0.0059 | 59.7526
13.5 | 1.2839 | 0.02227 | 0.0086 | 57.6515
14 | 1.3468 | 0.02395 | 0.0033 | 56.2338
15 | 1.3953 | 0.02711 | 0.0089 | 51.4681
15.5 | 1.4243 | 0.02878 | 0.0105 | 49.4892
16 | 1.4499 | 0.03072 | 0.0122 | 47.1973
16.5 | 1.4769 | 0.03261 | 0.0137 | 45.2898
17 | 1.5008 | 0.03481 | 0.0152 | 43.114
17.5 | 1.5208 | 0.03732 | 0.0169 | 40.7503
18 | 1.5402 | 0.03999 | 0.0184 | 38.5146
18.5 | 1.5561 | 0.04306 | 0.0198 | 36.1379
19 | 1.5716 | 0.04626 | 0.021 | 33.9732
19.5 | 1.5882 | 0.04952 | 0.0218 | 32.0719
20 | 1.6009 | 0.05327 | 0.0224 | 30.0526

## 85. Re 6M Mach 0.25 (1)
BIGFOIL.COM POLAR EXPORT
NACA66-316 a=0.5
NACA66-316 a=0.5 |  |  |  | Cl Max: | 1.309 | at alpha= | 11 | deg
JavaFoil+Calcfoil stall+Eppler ext transition |  |  |  | L/D Max: | 141.075 | at alpha= | 2.5 | deg
Re: | 6000000 |  |  | Cd Min: | 0.0037 | at alpha= | -1 | deg
Mach: | 0.25 |  |  | Cl=0 at alpha= | -2 | deg
|  |  |  | @ Cl=0.1, Cd= | 0.0048095
|  |  |  | @ Cl=0.4, Cd= | 0.0042749
|  |  |  | @ Cl=0.6, Cd= | 0.0045728
alpha (deg) | Cl | Cd | Cm | Cl/Cd
-16.5 | -0.532 | 0.12846 | -0.003 | -4.138
-16 | -0.576 | 0.12192 | -0.004 | -4.724
-15.5 | -0.613 | 0.11488 | -0.004 | -5.332
-15 | -0.645 | 0.10789 | -0.005 | -5.983
-14.5 | -0.671 | 0.11111 | -0.005 | -6.037
-14 | -0.697 | 0.09416 | -0.006 | -7.404
-13.5 | -0.716 | 0.0883 | -0.007 | -8.105
-13 | -0.729 | 0.08215 | -0.008 | -8.879
-12.5 | -0.74 | 0.07453 | -0.009 | -9.931
-12 | -0.754 | 0.06284 | -0.011 | -11.997
-11.5 | -0.882 | 0.01413 | -0.017 | -62.412
-11 | -0.875 | 0.01299 | -0.018 | -67.361
-10.5 | -0.86 | 0.01211 | -0.019 | -71.064
-10 | -0.838 | 0.01145 | -0.02 | -73.236
-9.5 | -0.81 | 0.01086 | -0.022 | -74.609
-9 | -0.777 | 0.01034 | -0.023 | -75.118
-8.5 | -0.736 | 0.00992 | -0.024 | -74.25
-8 | -0.692 | 0.0095 | -0.025 | -72.845
-7.5 | -0.644 | 0.00912 | -0.026 | -70.678
-7 | -0.594 | 0.00877 | -0.028 | -67.724
-6.5 | -0.541 | 0.00844 | -0.029 | -64.076
-6 | -0.486 | 0.00813 | -0.03 | -59.785
-5.5 | -0.429 | 0.00697 | -0.031 | -61.568
-5 | -0.371 | 0.00716 | -0.032 | -51.845
-4.5 | -0.312 | 0.00759 | -0.034 | -41.038
-4 | -0.251 | 0.00729 | -0.035 | -34.383
-3.5 | -0.189 | 0.00707 | -0.036 | -26.708
-3 | -0.126 | 0.00686 | -0.037 | -18.421
-2.5 | -0.063 | 0.00667 | -0.038 | -9.518
-2 | 0 | 0.00648 | -0.04 | -0.043
-1.5 | 0.063 | 0.00633 | -0.041 | 9.969
-1 | 0.127 | 0.0037 | -0.042 | 34.323
-0.5 | 0.191 | 0.00378 | -0.043 | 50.395
0 | 0.254 | 0.00386 | -0.045 | 65.817
0.5 | 0.318 | 0.00413 | -0.046 | 76.943
1 | 0.381 | 0.00429 | -0.047 | 88.944
1.5 | 0.444 | 0.00424 | -0.048 | 104.745
2 | 0.507 | 0.00415 | -0.049 | 122.194
2.5 | 0.57 | 0.00404 | -0.05 | 141.075
3 | 0.628 | 0.00507 | -0.052 | 124.007
3.5 | 0.688 | 0.00565 | -0.053 | 121.691
4 | 0.747 | 0.00633 | -0.054 | 118.012
4.5 | 0.802 | 0.00967 | -0.055 | 82.865
5 | 0.859 | 0.01014 | -0.056 | 84.733
5.5 | 0.915 | 0.01055 | -0.057 | 86.734
6 | 0.969 | 0.01103 | -0.058 | 87.859
6.5 | 1.021 | 0.01152 | -0.059 | 88.635
7 | 1.07 | 0.01204 | -0.06 | 88.871
7.5 | 1.115 | 0.01258 | -0.061 | 88.655
8 | 1.158 | 0.01314 | -0.062 | 88.117
8.5 | 1.196 | 0.01375 | -0.063 | 86.969
9 | 1.23 | 0.01449 | -0.064 | 84.869
9.5 | 1.258 | 0.01531 | -0.066 | 82.179
10 | 1.282 | 0.01613 | -0.067 | 79.447
10.5 | 1.299 | 0.01703 | -0.068 | 76.29
11 | 1.309 | 0.01789 | -0.069 | 73.159
11.5 | 1.306 | 0.01898 | -0.07 | 68.799
12 | 1.294 | 0.01997 | -0.071 | 64.812
12.5 | 1.274 | 0.02126 | -0.072 | 59.915
13 | 1.244 | 0.02268 | -0.072 | 54.867
13.5 | 1.206 | 0.02423 | -0.073 | 49.753
14 | 1.158 | 0.02603 | -0.074 | 44.502
14.5 | 1.101 | 0.02894 | -0.075 | 38.035
15 | 0.909 | 0.0891 | -0.055 | 10.205
15.5 | 0.83 | 0.11249 | -0.044 | 7.379
16 | 0.762 | 0.12393 | -0.04 | 6.152

## 86. Re 6M Mach 0.25 (2)
BIGFOIL.COM POLAR EXPORT
NACA66-316 a=0.5
NACA66-316 a=0.5 |  |  |  | Cl Max: | 1.5404 | at alpha= | 19.5 | deg
XFOIL ncrit=9 |  |  |  | L/D Max: | 152.865 | at alpha= | 2.5 | deg
Re: | 6000000 |  |  | Cd Min: | 0.0797 | at alpha= | -19 | deg
Mach: | 0.25 |  |  | Cl=0 at alpha= | -2.3072 | deg
|  |  |  | @ Cl=0.1, Cd= | 0.0053874
|  |  |  | @ Cl=0.4, Cd= | 0.0033845
|  |  |  | @ Cl=0.6, Cd= | 0.0048401
alpha (deg) | Cl | Cd | Cm | Cl/Cd
-19 | -1.056 | 0.0797 | -0.0855 | -13.2497
-18.5 | -1.0938 | 0.06545 | -0.0954 | -16.712
-18 | -1.1404 | 0.05218 | -0.1034 | -21.8551
-17.5 | -1.1624 | 0.04402 | -0.1059 | -26.4062
-17 | -1.1883 | 0.03698 | -0.1055 | -32.1336
-16.5 | -1.2066 | 0.03146 | -0.1029 | -38.3535
-16 | -1.2051 | 0.0278 | -0.0996 | -43.3489
-15.5 | -1.2064 | 0.02421 | -0.0952 | -49.8306
-15 | -1.1929 | 0.02168 | -0.0909 | -55.0231
-14.5 | -1.1665 | 0.01994 | -0.0873 | -58.5005
-14 | -1.1382 | 0.01836 | -0.0836 | -61.9935
-13.5 | -1.1083 | 0.0169 | -0.0798 | -65.5799
-13 | -1.0764 | 0.01557 | -0.0759 | -69.1329
-12.5 | -1.0336 | 0.01488 | -0.0733 | -69.4624
-12 | -0.9966 | 0.01388 | -0.0699 | -71.8012
-11.5 | -0.9556 | 0.01309 | -0.0669 | -73.0023
-11 | -0.9129 | 0.01242 | -0.0641 | -73.5024
-10.5 | -0.8706 | 0.01178 | -0.0612 | -73.9049
-10 | -0.8339 | 0.01093 | -0.0573 | -76.2946
-9.5 | -0.7949 | 0.01032 | -0.0536 | -77.0252
-9 | -0.7455 | 0.00987 | -0.0518 | -75.5319
-8.5 | -0.6943 | 0.00945 | -0.0505 | -73.4709
-8 | -0.6419 | 0.00905 | -0.0494 | -70.9282
-7.5 | -0.5882 | 0.00872 | -0.0486 | -67.4541
-7 | -0.5339 | 0.0084 | -0.048 | -63.5595
-6.5 | -0.4804 | 0.00801 | -0.0473 | -59.975
-6 | -0.4254 | 0.0077 | -0.0469 | -55.2468
-5.5 | -0.3688 | 0.00743 | -0.0468 | -49.6366
-5 | -0.3118 | 0.00718 | -0.0469 | -43.4262
-4.5 | -0.2543 | 0.00696 | -0.0472 | -36.5374
-4 | -0.1972 | 0.0067 | -0.0473 | -29.4328
-3.5 | -0.1391 | 0.00651 | -0.0478 | -21.3671
-3 | -0.0808 | 0.00634 | -0.0483 | -12.7445
-2.5 | -0.0224 | 0.00618 | -0.0488 | -3.6246
-2 | 0.0357 | 0.00599 | -0.0493 | 5.9599
-1.5 | 0.0902 | 0.0055 | -0.0493 | 16.4
-1 | 0.1433 | 0.00489 | -0.0491 | 29.3047
-0.5 | 0.1936 | 0.00399 | -0.0486 | 48.5213
0 | 0.2481 | 0.00337 | -0.0486 | 73.6202
0.5 | 0.3097 | 0.00338 | -0.0499 | 91.6272
1 | 0.3722 | 0.00338 | -0.0513 | 110.1183
1.5 | 0.4338 | 0.00339 | -0.0525 | 127.9646
2 | 0.4956 | 0.00344 | -0.0538 | 144.0698
2.5 | 0.5549 | 0.00363 | -0.0546 | 152.865
3.5 | 0.6313 | 0.00568 | -0.0484 | 111.1444
4 | 0.6566 | 0.00673 | -0.0428 | 97.5632
4.5 | 0.6697 | 0.00755 | -0.0345 | 88.702
5 | 0.6841 | 0.00857 | -0.027 | 79.825
5.5 | 0.705 | 0.00965 | -0.0211 | 73.057
6 | 0.7417 | 0.01036 | -0.0181 | 71.5927
6.5 | 0.7817 | 0.011 | -0.0157 | 71.0636
7 | 0.8225 | 0.01163 | -0.0135 | 70.7223
7.5 | 0.8612 | 0.01239 | -0.0111 | 69.5077
8 | 0.9018 | 0.01309 | -0.009 | 68.8923
8.5 | 0.9415 | 0.01385 | -0.0068 | 67.9783
9 | 0.9781 | 0.01479 | -0.0042 | 66.1325
9.5 | 1.0169 | 0.01565 | -0.002 | 64.9776
10 | 1.0552 | 0.01656 | 0.0002 | 63.7198
10.5 | 1.091 | 0.01764 | 0.0026 | 61.8481
11 | 1.1235 | 0.0189 | 0.0054 | 59.4444
11.5 | 1.1613 | 0.01997 | 0.0075 | 58.1522
12 | 1.1961 | 0.02122 | 0.0098 | 56.3666
12.5 | 1.2306 | 0.02251 | 0.0121 | 54.669
13 | 1.26 | 0.02408 | 0.015 | 52.3256
13.5 | 1.2855 | 0.02569 | 0.0185 | 50.0389
14 | 1.356 | 0.02793 | 0.0122 | 48.5499
15 | 1.3992 | 0.03199 | 0.0195 | 43.7387
15.5 | 1.4273 | 0.03416 | 0.0215 | 41.7828
16 | 1.4491 | 0.03685 | 0.0239 | 39.3243
16.5 | 1.4704 | 0.0397 | 0.026 | 37.0378
17 | 1.4883 | 0.04296 | 0.028 | 34.6439
17.5 | 1.5004 | 0.04683 | 0.03 | 32.0393
18 | 1.5173 | 0.05052 | 0.0313 | 30.0337
18.5 | 1.5333 | 0.0545 | 0.0322 | 28.1339
19 | 1.5333 | 0.06018 | 0.033 | 25.4786
19.5 | 1.5404 | 0.0655 | 0.033 | 23.5176
20 | 1.5344 | 0.0725 | 0.0322 | 21.1641

## 87. Re 6M Mach 0.50 (1)
BIGFOIL.COM POLAR EXPORT
NACA66-316 a=0.5
NACA66-316 a=0.5 |  |  |  | Cl Max: | 1.22 | at alpha= | 20 | deg
JavaFoil+Calcfoil stall+Eppler ext transition |  |  |  | L/D Max: | 126.6 | at alpha= | 2.5 | deg
Re: | 6000000 |  |  | Cd Min: | 0.00373 | at alpha= | 0 | deg
Mach: | 0.5 |  |  | Cl=0 at alpha= | -2 | deg
|  |  |  | @ Cl=0.1, Cd= | 0.0066075
|  |  |  | @ Cl=0.4, Cd= | 0.0044274
|  |  |  | @ Cl=0.6, Cd= | 0.0049151
alpha (deg) | Cl | Cd | Cm | Cl/Cd
-20 | -1.002 | 0.15707 | 0 | -6.382
-19.5 | -0.974 | 0.15013 | -0.001 | -6.49
-19 | -0.947 | 0.14534 | -0.001 | -6.517
-18.5 | -0.923 | 0.14323 | -0.002 | -6.445
-18 | -0.894 | 0.13654 | -0.002 | -6.546
-17.5 | -0.864 | 0.13248 | -0.003 | -6.52
-17 | -0.836 | 0.12693 | -0.003 | -6.587
-16.5 | -0.809 | 0.12306 | -0.004 | -6.574
-16 | -0.783 | 0.12391 | -0.005 | -6.319
-15.5 | -0.754 | 0.1176 | -0.005 | -6.411
-15 | -0.726 | 0.11016 | -0.006 | -6.586
-14.5 | -0.698 | 0.10012 | -0.006 | -6.974
-14 | -0.671 | 0.09391 | -0.007 | -7.144
-13.5 | -0.644 | 0.08797 | -0.008 | -7.316
-13 | -0.615 | 0.09798 | -0.008 | -6.275
-12.5 | -0.587 | 0.08604 | -0.009 | -6.826
-12 | -0.56 | 0.07988 | -0.009 | -7.009
-11.5 | -0.533 | 0.07319 | -0.01 | -7.282
-11 | -0.508 | 0.0654 | -0.012 | -7.772
-10.5 | -0.568 | 0.01586 | -0.021 | -35.825
-10 | -0.451 | 0.06073 | -0.013 | -7.425
-9.5 | -0.42 | 0.06662 | -0.011 | -6.298
-9 | -0.392 | 0.0582 | -0.012 | -6.737
-8.5 | -0.365 | 0.05281 | -0.014 | -6.91
-8 | -0.41 | 0.01154 | -0.028 | -35.519
-7.5 | -0.484 | 0.04579 | -0.015 | -10.562
-7 | -0.589 | 0.01039 | -0.031 | -56.738
-6.5 | -0.56 | 0.00974 | -0.032 | -57.466
-6 | -0.515 | 0.00924 | -0.033 | -55.77
-5.5 | -0.462 | 0.00876 | -0.035 | -52.801
-5 | -0.404 | 0.00839 | -0.036 | -48.122
-4.5 | -0.341 | 0.00806 | -0.037 | -42.322
-4 | -0.276 | 0.00776 | -0.039 | -35.551
-3.5 | -0.209 | 0.00743 | -0.04 | -28.092
-3 | -0.14 | 0.00718 | -0.041 | -19.511
-2.5 | -0.071 | 0.0062 | -0.043 | -11.376
-2 | 0 | 0.0064 | -0.044 | -0.049
-1.5 | 0.07 | 0.00657 | -0.046 | 10.721
-1 | 0.142 | 0.00666 | -0.047 | 21.312
-0.5 | 0.213 | 0.00398 | -0.048 | 53.561
0 | 0.284 | 0.00373 | -0.05 | 76.109
0.5 | 0.353 | 0.00432 | -0.051 | 81.87
1 | 0.423 | 0.00448 | -0.052 | 94.44
1.5 | 0.493 | 0.00463 | -0.053 | 106.56
2 | 0.563 | 0.00482 | -0.055 | 116.779
2.5 | 0.633 | 0.005 | -0.056 | 126.6
3 | 0.696 | 0.00569 | -0.057 | 122.425
3.5 | 0.762 | 0.00648 | -0.058 | 117.512
4 | 0.822 | 0.01073 | -0.059 | 76.632
4.5 | 0.886 | 0.01129 | -0.061 | 78.418
5 | 0.947 | 0.01191 | -0.062 | 79.485
5.5 | 1.004 | 0.01255 | -0.063 | 80.013
6 | 1.056 | 0.01323 | -0.064 | 79.814
6.5 | 1.1 | 0.01397 | -0.066 | 78.703
7 | 1.133 | 0.01481 | -0.067 | 76.465
7.5 | 1.148 | 0.01584 | -0.068 | 72.47
8 | 1.131 | 0.01711 | -0.069 | 66.072
8.5 | 1.027 | 0.01861 | -0.07 | 55.151
9 | 0.611 | 0.059 | -0.035 | 10.364
9.5 | 0.761 | 0.02181 | -0.072 | 34.911
10 | 0.797 | 0.02174 | -0.074 | 36.674
10.5 | 0.827 | 0.02365 | -0.075 | 34.991
11 | 0.721 | 0.0748 | -0.039 | 9.643
11.5 | 0.75 | 0.07884 | -0.042 | 9.518
12 | 0.921 | 0.02674 | -0.078 | 34.455
12.5 | 0.945 | 0.03049 | -0.078 | 31.008
13 | 0.833 | 0.09217 | -0.046 | 9.038
13.5 | 0.861 | 0.10011 | -0.047 | 8.597
14 | 0.884 | 0.1047 | -0.045 | 8.445
14.5 | 0.911 | 0.10843 | -0.045 | 8.401
15 | 0.943 | 0.11401 | -0.051 | 8.274
15.5 | 0.973 | 0.12125 | -0.053 | 8.022
16 | 0.994 | 0.12187 | -0.05 | 8.152
16.5 | 1.027 | 0.12471 | -0.055 | 8.235
17 | 1.064 | 0.12623 | -0.061 | 8.428
17.5 | 1.076 | 0.13281 | -0.054 | 8.102
18 | 1.108 | 0.13775 | -0.058 | 8.041
18.5 | 1.153 | 0.13257 | -0.067 | 8.696
19 | 1.181 | 0.13995 | -0.068 | 8.442
19.5 | 1.185 | 0.15192 | -0.06 | 7.8
20 | 1.22 | 0.15363 | -0.065 | 7.941

## 88. Re 6M Mach 0.50 (2)
BIGFOIL.COM POLAR EXPORT
NACA66-316 a=0.5
NACA66-316 a=0.5 |  |  |  | Cl Max: | 1.1129 | at alpha= | 11.5 | deg
XFOIL ncrit=9 |  |  |  | L/D Max: | 170.293 | at alpha= | 2.5 | deg
Re: | 6000000 |  |  | Cd Min: | 0.23508 | at alpha= | 20 | deg
Mach: | 0.5 |  |  | Cl=0 at alpha= | -2.4526 | deg
|  |  |  | @ Cl=0.1, Cd= | 0.0060689
|  |  |  | @ Cl=0.4, Cd= | 0.003546
|  |  |  | @ Cl=0.6, Cd= | 0.0036713
alpha (deg) | Cl | Cd | Cm | Cl/Cd
-13.5 | -0.3675 | 0.11563 | -0.0775 | -3.1782
-13 | -0.3629 | 0.10651 | -0.0829 | -3.4072
-12.5 | -0.3664 | 0.09635 | -0.089 | -3.8028
-12 | -0.3797 | 0.085 | -0.0958 | -4.4671
-11.5 | -0.4013 | 0.07244 | -0.1038 | -5.5398
-11 | -0.4294 | 0.05644 | -0.1163 | -7.6081
-10.5 | -0.4707 | 0.04555 | -0.1219 | -10.3337
-10 | -0.5112 | 0.03766 | -0.1212 | -13.5741
-9.5 | -0.5543 | 0.03079 | -0.1161 | -18.0026
-9 | -0.5968 | 0.0244 | -0.1073 | -24.459
-8.5 | -0.6185 | 0.01913 | -0.0976 | -32.3314
-8 | -0.6039 | 0.01481 | -0.0904 | -40.7765
-7.5 | -0.5633 | 0.01206 | -0.0854 | -46.7081
-7 | -0.522 | 0.01043 | -0.0799 | -50.0479
-6.5 | -0.4745 | 0.00954 | -0.0751 | -49.7379
-6 | -0.4307 | 0.00881 | -0.0697 | -48.8876
-5.5 | -0.3808 | 0.00822 | -0.0656 | -46.326
-5 | -0.3219 | 0.0078 | -0.0633 | -41.2692
-4.5 | -0.2608 | 0.00747 | -0.0617 | -34.913
-4 | -0.1978 | 0.0072 | -0.0607 | -27.4722
-3.5 | -0.136 | 0.00692 | -0.0598 | -19.6532
-3 | -0.0714 | 0.00669 | -0.0595 | -10.6726
-2.5 | -0.0062 | 0.00647 | -0.0595 | -0.95827
-2 | 0.0592 | 0.00627 | -0.0597 | 9.4418
-1.5 | 0.1221 | 0.00596 | -0.0596 | 20.4866
-1 | 0.1766 | 0.00525 | -0.0581 | 33.6381
0 | 0.2855 | 0.00356 | -0.0557 | 80.1966
0.5 | 0.357 | 0.00354 | -0.0573 | 100.8475
1 | 0.4286 | 0.00355 | -0.0589 | 120.7324
1.5 | 0.4988 | 0.00358 | -0.0602 | 139.3296
2 | 0.5699 | 0.00361 | -0.0615 | 157.867
2.5 | 0.6386 | 0.00375 | -0.0623 | 170.2933
3 | 0.6822 | 0.00465 | -0.0584 | 146.7097
3.5 | 0.6822 | 0.00601 | -0.0462 | 113.5108
4 | 0.6692 | 0.00742 | -0.032 | 90.1887
4.5 | 0.6624 | 0.00941 | -0.0204 | 70.3932
5 | 0.6632 | 0.01152 | -0.0109 | 57.5694
6 | 0.7227 | 0.01431 | -0.0009 | 50.5031
6.5 | 0.7675 | 0.01528 | 0.002 | 50.2291
7 | 0.8114 | 0.01639 | 0.0051 | 49.5058
7.5 | 0.8554 | 0.01754 | 0.0082 | 48.7685
8 | 0.9005 | 0.01871 | 0.0112 | 48.1293
8.5 | 0.941 | 0.02019 | 0.0148 | 46.6072
9 | 0.983 | 0.02167 | 0.0183 | 45.3623
9.5 | 1.0234 | 0.02334 | 0.022 | 43.8475
10 | 1.0583 | 0.0254 | 0.0262 | 41.6654
10.5 | 1.0878 | 0.02788 | 0.0308 | 39.0172
11 | 1.1061 | 0.03118 | 0.0359 | 35.4747
11.5 | 1.1129 | 0.03537 | 0.0412 | 31.4645
12 | 1.1096 | 0.04059 | 0.0461 | 27.3368
12.5 | 1.0971 | 0.04713 | 0.0499 | 23.2782
13 | 1.0801 | 0.05487 | 0.0518 | 19.6847
13.5 | 1.0537 | 0.0644 | 0.0512 | 16.3618
14 | 1.0118 | 0.07672 | 0.0474 | 13.1882
14.5 | 0.9769 | 0.08972 | 0.0412 | 10.8883
15 | 0.9454 | 0.1031 | 0.0339 | 9.1697
15.5 | 0.9231 | 0.11933 | 0.0209 | 7.7357
17 | 0.8604 | 0.16258 | -0.0052 | 5.2922
17.5 | 0.845 | 0.17744 | -0.0143 | 4.7622
18 | 0.8495 | 0.18834 | -0.021 | 4.5105
18.5 | 0.8474 | 0.20133 | -0.0287 | 4.209
19 | 0.8439 | 0.21551 | -0.0366 | 3.9158
19.5 | 0.8583 | 0.22471 | -0.0421 | 3.8196
20 | 0.8694 | 0.23508 | -0.0482 | 3.6983

## 89. Re 7M Mach 0.00 (1)
BIGFOIL.COM POLAR EXPORT
NACA66-316 a=0.5
NACA66-316 a=0.5 |  |  |  | Cl Max: | 1.372 | at alpha= | 13 | deg
JavaFoil+Calcfoil stall+Eppler ext transition |  |  |  | L/D Max: | 125.096 | at alpha= | 2.5 | deg
Re: | 7000000 |  |  | Cd Min: | 0.00372 | at alpha= | -0.5 | deg
Mach: | 0 |  |  | Cl=0 at alpha= | -2 | deg
|  |  |  | @ Cl=0.1, Cd= | 0.0049345
|  |  |  | @ Cl=0.4, Cd= | 0.004275
|  |  |  | @ Cl=0.6, Cd= | 0.0050921
alpha (deg) | Cl | Cd | Cm | Cl/Cd
-19 | -0.735 | 0.14825 | -0.001 | -4.961
-18.5 | -0.758 | 0.13864 | -0.001 | -5.467
-18 | -0.778 | 0.13306 | -0.002 | -5.849
-17.5 | -0.799 | 0.12554 | -0.003 | -6.362
-17 | -0.819 | 0.11536 | -0.003 | -7.103
-16.5 | -0.834 | 0.11177 | -0.004 | -7.458
-16 | -0.848 | 0.09985 | -0.005 | -8.496
-15.5 | -0.851 | 0.09604 | -0.005 | -8.863
-15 | -0.911 | 0.05294 | -0.008 | -17.202
-14.5 | -0.982 | 0.02304 | -0.01 | -42.628
-14 | -0.997 | 0.01774 | -0.011 | -56.178
-13.5 | -0.996 | 0.01581 | -0.012 | -62.983
-13 | -0.989 | 0.01451 | -0.013 | -68.181
-12.5 | -0.978 | 0.01343 | -0.014 | -72.792
-12 | -0.961 | 0.01267 | -0.015 | -75.847
-11.5 | -0.94 | 0.01184 | -0.017 | -79.415
-11 | -0.915 | 0.01138 | -0.018 | -80.421
-10.5 | -0.885 | 0.01089 | -0.019 | -81.307
-10 | -0.852 | 0.01037 | -0.02 | -82.237
-9.5 | -0.816 | 0.00991 | -0.021 | -82.282
-9 | -0.776 | 0.00953 | -0.022 | -81.395
-8.5 | -0.731 | 0.00916 | -0.023 | -79.819
-8 | -0.684 | 0.00885 | -0.024 | -77.269
-7.5 | -0.634 | 0.00852 | -0.026 | -74.464
-7 | -0.583 | 0.0073 | -0.027 | -79.884
-6.5 | -0.53 | 0.00751 | -0.028 | -70.529
-6 | -0.476 | 0.00801 | -0.029 | -59.41
-5.5 | -0.419 | 0.00771 | -0.03 | -54.339
-5 | -0.361 | 0.00745 | -0.031 | -48.471
-4.5 | -0.303 | 0.00721 | -0.033 | -41.975
-4 | -0.243 | 0.00691 | -0.034 | -35.169
-3.5 | -0.183 | 0.00671 | -0.035 | -27.267
-3 | -0.122 | 0.00653 | -0.036 | -18.755
-2.5 | -0.062 | 0.00636 | -0.037 | -9.665
-2 | 0 | 0.00622 | -0.038 | -0.044
-1.5 | 0.061 | 0.00618 | -0.04 | 9.89
-1 | 0.123 | 0.0042 | -0.041 | 29.238
-0.5 | 0.184 | 0.00372 | -0.042 | 49.527
0 | 0.246 | 0.00396 | -0.043 | 62.129
0.5 | 0.308 | 0.0041 | -0.044 | 75.136
1 | 0.369 | 0.00419 | -0.046 | 88.157
1.5 | 0.431 | 0.00436 | -0.047 | 98.725
2 | 0.492 | 0.00444 | -0.048 | 110.901
2.5 | 0.552 | 0.00441 | -0.049 | 125.096
3 | 0.609 | 0.00522 | -0.05 | 116.661
3.5 | 0.667 | 0.00573 | -0.051 | 116.503
4 | 0.725 | 0.00631 | -0.052 | 114.869
4.5 | 0.779 | 0.00906 | -0.053 | 86.055
5 | 0.836 | 0.0095 | -0.054 | 87.941
5.5 | 0.891 | 0.00985 | -0.055 | 90.479
6 | 0.944 | 0.01024 | -0.056 | 92.219
6.5 | 0.996 | 0.01064 | -0.057 | 93.579
7 | 1.045 | 0.01109 | -0.058 | 94.243
7.5 | 1.092 | 0.01155 | -0.059 | 94.605
8 | 1.137 | 0.01203 | -0.061 | 94.505
8.5 | 1.179 | 0.01255 | -0.062 | 93.993
9 | 1.218 | 0.01313 | -0.063 | 92.752
9.5 | 1.254 | 0.01379 | -0.064 | 90.891
10 | 1.286 | 0.01448 | -0.065 | 88.835
10.5 | 1.314 | 0.01517 | -0.066 | 86.667
11 | 1.338 | 0.01591 | -0.067 | 84.106
11.5 | 1.354 | 0.01665 | -0.068 | 81.332
12 | 1.365 | 0.01737 | -0.069 | 78.58
12.5 | 1.371 | 0.01848 | -0.07 | 74.198
13 | 1.372 | 0.01931 | -0.071 | 71.051
13.5 | 1.368 | 0.02041 | -0.071 | 67.025
14 | 1.36 | 0.02151 | -0.072 | 63.212
14.5 | 1.347 | 0.02294 | -0.073 | 58.709
15 | 1.33 | 0.02443 | -0.074 | 54.438
15.5 | 1.309 | 0.02587 | -0.075 | 50.603
16 | 1.283 | 0.02706 | -0.076 | 47.417
16.5 | 1.249 | 0.02937 | -0.076 | 42.534
17 | 1.212 | 0.03191 | -0.077 | 37.991
17.5 | 1.174 | 0.03464 | -0.077 | 33.878
18 | 1.128 | 0.04001 | -0.077 | 28.19

## 90. Re 7M Mach 0.00 (2)
BIGFOIL.COM POLAR EXPORT
NACA66-316 a=0.5
NACA66-316 a=0.5 |  |  |  | Cl Max: | 1.6259 | at alpha= | 20 | deg
XFOIL ncrit=9 |  |  |  | L/D Max: | 144.273 | at alpha= | 2 | deg
Re: | 7000000 |  |  | Cd Min: | 0.04876 | at alpha= | 20 | deg
Mach: | 0 |  |  | Cl=0 at alpha= | -2.2685 | deg
|  |  |  | @ Cl=0.1, Cd= | 0.0051441
|  |  |  | @ Cl=0.4, Cd= | 0.0032383
|  |  |  | @ Cl=0.6, Cd= | 0.0055476
alpha (deg) | Cl | Cd | Cm | Cl/Cd
-20 | -1.4873 | 0.02944 | -0.0849 | -50.5197
-19.5 | -1.4665 | 0.02744 | -0.0834 | -53.4439
-19 | -1.4492 | 0.02534 | -0.0814 | -57.1902
-18.5 | -1.4288 | 0.02354 | -0.0793 | -60.6967
-18 | -1.3998 | 0.0223 | -0.0777 | -62.7713
-17.5 | -1.3727 | 0.02099 | -0.0757 | -65.3978
-17 | -1.3469 | 0.01962 | -0.0733 | -68.6493
-16.5 | -1.3184 | 0.01846 | -0.071 | -71.4193
-16 | -1.2935 | 0.01708 | -0.0681 | -75.7319
-15.5 | -1.2631 | 0.01605 | -0.0657 | -78.6978
-15 | -1.2301 | 0.01515 | -0.0634 | -81.1947
-14.5 | -1.1938 | 0.01445 | -0.0614 | -82.6159
-14 | -1.1586 | 0.0137 | -0.0591 | -84.5693
-13.5 | -1.1204 | 0.01309 | -0.0571 | -85.5921
-13 | -1.083 | 0.01246 | -0.0548 | -86.9181
-12.5 | -1.0425 | 0.01202 | -0.053 | -86.7304
-12 | -1.0037 | 0.01148 | -0.0507 | -87.4303
-11.5 | -0.9647 | 0.01103 | -0.0483 | -87.4615
-11 | -0.9242 | 0.0107 | -0.046 | -86.3738
-10.5 | -0.8788 | 0.01025 | -0.0448 | -85.7366
-10 | -0.8335 | 0.00971 | -0.0435 | -85.8393
-9.5 | -0.7848 | 0.00931 | -0.0428 | -84.2965
-9 | -0.7343 | 0.00897 | -0.0424 | -81.8618
-8.5 | -0.6831 | 0.00865 | -0.0421 | -78.9711
-8 | -0.6311 | 0.00835 | -0.042 | -75.5808
-7.5 | -0.5782 | 0.00809 | -0.042 | -71.471
-7 | -0.5248 | 0.00785 | -0.0421 | -66.8535
-6.5 | -0.4721 | 0.00753 | -0.042 | -62.6959
-6 | -0.4179 | 0.00726 | -0.0423 | -57.562
-5.5 | -0.3629 | 0.00703 | -0.0426 | -51.6216
-5 | -0.3074 | 0.00682 | -0.0431 | -45.0733
-4.5 | -0.2516 | 0.00662 | -0.0436 | -38.006
-4 | -0.1959 | 0.00641 | -0.0441 | -30.5616
-3.5 | -0.1395 | 0.00624 | -0.0447 | -22.3558
-3 | -0.083 | 0.00609 | -0.0454 | -13.6289
-2.5 | -0.0262 | 0.00594 | -0.0461 | -4.4108
-2 | 0.0304 | 0.00573 | -0.0468 | 5.3054
-1.5 | 0.0841 | 0.00529 | -0.047 | 15.8979
-1 | 0.1375 | 0.0048 | -0.0472 | 28.6458
-0.5 | 0.1881 | 0.00407 | -0.047 | 46.2162
0 | 0.2386 | 0.00326 | -0.0468 | 73.1902
0.5 | 0.2984 | 0.00321 | -0.0481 | 92.9595
1 | 0.3579 | 0.00321 | -0.0494 | 111.4953
1.5 | 0.4174 | 0.00325 | -0.0506 | 128.4308
2 | 0.4761 | 0.0033 | -0.0517 | 144.2727
2.5 | 0.528 | 0.00382 | -0.0516 | 138.2199
3.5 | 0.6076 | 0.00573 | -0.047 | 106.0384
4 | 0.6418 | 0.00661 | -0.0435 | 97.0953
5 | 0.6964 | 0.00798 | -0.0335 | 87.2682
5.5 | 0.7192 | 0.00875 | -0.028 | 82.1943
6 | 0.7564 | 0.00925 | -0.0253 | 81.773
6.5 | 0.7948 | 0.00977 | -0.0229 | 81.3511
7 | 0.8347 | 0.01026 | -0.0209 | 81.3548
7.5 | 0.8728 | 0.01085 | -0.0187 | 80.4424
8 | 0.9127 | 0.01141 | -0.0169 | 79.9912
8.5 | 0.9507 | 0.01203 | -0.0149 | 79.0274
9 | 0.9874 | 0.01277 | -0.0127 | 77.3218
10 | 1.0624 | 0.0142 | -0.009 | 74.8169
10.5 | 1.0982 | 0.01502 | -0.007 | 73.1158
11 | 1.1317 | 0.01597 | -0.0048 | 70.8641
11.5 | 1.1667 | 0.01686 | -0.0029 | 69.1993
12 | 1.2021 | 0.01775 | -0.0012 | 67.7239
12.5 | 1.235 | 0.01878 | 0.0008 | 65.7614
13 | 1.2664 | 0.01992 | 0.0029 | 63.5743
13.5 | 1.2968 | 0.02109 | 0.005 | 61.4889
14 | 1.3237 | 0.02234 | 0.0076 | 59.2525
14.5 | 1.4034 | 0.02407 | -0.0015 | 58.3049
15 | 1.4098 | 0.02537 | 0.0052 | 55.5696
15.5 | 1.4394 | 0.02687 | 0.0067 | 53.569
16 | 1.4659 | 0.02866 | 0.0084 | 51.1479
16.5 | 1.4918 | 0.03049 | 0.01 | 48.9275
17 | 1.5168 | 0.03244 | 0.0115 | 46.7571
17.5 | 1.5377 | 0.03475 | 0.0132 | 44.2504
18 | 1.557 | 0.03721 | 0.0148 | 41.8436
18.5 | 1.5744 | 0.03994 | 0.0163 | 39.4191
19 | 1.5939 | 0.04258 | 0.0175 | 37.4331
19.5 | 1.6118 | 0.04545 | 0.0184 | 35.4631
20 | 1.6259 | 0.04876 | 0.0193 | 33.345

## 91. Re 7M Mach 0.10 (1)
BIGFOIL.COM POLAR EXPORT
NACA66-316 a=0.5
NACA66-316 a=0.5 |  |  |  | Cl Max: | 1.361 | at alpha= | 12.5 | deg
JavaFoil+Calcfoil stall+Eppler ext transition |  |  |  | L/D Max: | 133.181 | at alpha= | 2.5 | deg
Re: | 7000000 |  |  | Cd Min: | 0.00373 | at alpha= | -0.5 | deg
Mach: | 0.1 |  |  | Cl=0 at alpha= | -2 | deg
|  |  |  | @ Cl=0.1, Cd= | 0.0049676
|  |  |  | @ Cl=0.4, Cd= | 0.0042748
|  |  |  | @ Cl=0.6, Cd= | 0.0050126
alpha (deg) | Cl | Cd | Cm | Cl/Cd
-18.5 | -0.712 | 0.14251 | -0.001 | -4.996
-18 | -0.736 | 0.13624 | -0.002 | -5.405
-17.5 | -0.76 | 0.128 | -0.002 | -5.938
-17 | -0.783 | 0.11857 | -0.003 | -6.608
-16.5 | -0.802 | 0.11482 | -0.004 | -6.984
-16 | -0.816 | 0.10658 | -0.004 | -7.655
-15.5 | -0.824 | 0.0998 | -0.005 | -8.26
-15 | -0.846 | 0.08062 | -0.007 | -10.5
-14.5 | -0.861 | 0.06823 | -0.008 | -12.615
-14 | -0.973 | 0.01937 | -0.011 | -50.216
-13.5 | -0.976 | 0.01692 | -0.012 | -57.705
-13 | -0.975 | 0.01497 | -0.013 | -65.18
-12.5 | -0.967 | 0.01378 | -0.014 | -70.211
-12 | -0.953 | 0.01287 | -0.015 | -74.067
-11.5 | -0.935 | 0.01213 | -0.017 | -77.061
-11 | -0.911 | 0.01151 | -0.018 | -79.134
-10.5 | -0.883 | 0.01105 | -0.019 | -79.946
-10 | -0.852 | 0.01047 | -0.02 | -81.361
-9.5 | -0.816 | 0.00999 | -0.021 | -81.685
-9 | -0.776 | 0.00961 | -0.022 | -80.767
-8.5 | -0.733 | 0.00922 | -0.023 | -79.442
-8 | -0.685 | 0.00889 | -0.025 | -77.066
-7.5 | -0.636 | 0.00856 | -0.026 | -74.358
-7 | -0.585 | 0.00827 | -0.027 | -70.711
-6.5 | -0.532 | 0.00709 | -0.028 | -74.993
-6 | -0.477 | 0.00727 | -0.029 | -65.649
-5.5 | -0.421 | 0.00772 | -0.03 | -54.503
-5 | -0.363 | 0.00746 | -0.032 | -48.642
-4.5 | -0.304 | 0.00719 | -0.033 | -42.29
-4 | -0.244 | 0.00691 | -0.034 | -35.34
-3.5 | -0.184 | 0.00671 | -0.035 | -27.411
-3 | -0.123 | 0.00658 | -0.036 | -18.71
-2.5 | -0.062 | 0.00641 | -0.037 | -9.646
-2 | 0 | 0.00628 | -0.039 | -0.044
-1.5 | 0.061 | 0.00615 | -0.04 | 9.986
-1 | 0.124 | 0.00424 | -0.041 | 29.106
-0.5 | 0.185 | 0.00373 | -0.042 | 49.697
0 | 0.247 | 0.00396 | -0.043 | 62.396
0.5 | 0.309 | 0.00407 | -0.045 | 75.996
1 | 0.371 | 0.0042 | -0.046 | 88.322
1.5 | 0.433 | 0.00436 | -0.047 | 99.345
2 | 0.494 | 0.00428 | -0.048 | 115.548
2.5 | 0.555 | 0.00416 | -0.049 | 133.181
3 | 0.612 | 0.00524 | -0.05 | 116.899
3.5 | 0.67 | 0.00576 | -0.051 | 116.319
4 | 0.728 | 0.00634 | -0.052 | 114.836
4.5 | 0.783 | 0.0091 | -0.053 | 86.047
5 | 0.839 | 0.00955 | -0.054 | 87.877
5.5 | 0.895 | 0.0099 | -0.055 | 90.389
6 | 0.948 | 0.01032 | -0.057 | 91.845
6.5 | 1 | 0.01073 | -0.058 | 93.166
7 | 1.049 | 0.01119 | -0.059 | 93.764
7.5 | 1.096 | 0.01163 | -0.06 | 94.24
8 | 1.141 | 0.01213 | -0.061 | 94.061
8.5 | 1.182 | 0.01267 | -0.062 | 93.29
9 | 1.221 | 0.01328 | -0.063 | 91.95
9.5 | 1.255 | 0.01397 | -0.064 | 89.887
10 | 1.287 | 0.01463 | -0.065 | 87.939
10.5 | 1.314 | 0.01534 | -0.066 | 85.63
11 | 1.336 | 0.01606 | -0.067 | 83.206
11.5 | 1.349 | 0.01688 | -0.068 | 79.931
12 | 1.358 | 0.01774 | -0.069 | 76.56
12.5 | 1.361 | 0.01869 | -0.07 | 72.828
13 | 1.359 | 0.01972 | -0.071 | 68.927
13.5 | 1.351 | 0.02096 | -0.072 | 64.461
14 | 1.339 | 0.02195 | -0.073 | 61.012
14.5 | 1.322 | 0.02325 | -0.074 | 56.857
15 | 1.3 | 0.02504 | -0.074 | 51.929
15.5 | 1.275 | 0.02662 | -0.075 | 47.889
16 | 1.244 | 0.02795 | -0.076 | 44.509
16.5 | 1.204 | 0.03058 | -0.076 | 39.364
17 | 1.16 | 0.03372 | -0.077 | 34.41
17.5 | 1.106 | 0.04104 | -0.076 | 26.945

## 92. Re 7M Mach 0.10 (2)
BIGFOIL.COM POLAR EXPORT
NACA66-316 a=0.5
NACA66-316 a=0.5 |  |  |  | Cl Max: | 1.6216 | at alpha= | 20 | deg
XFOIL ncrit=9 |  |  |  | L/D Max: | 145.212 | at alpha= | 2 | deg
Re: | 7000000 |  |  | Cd Min: | 0.05119 | at alpha= | 20 | deg
Mach: | 0.1 |  |  | Cl=0 at alpha= | -2.2728 | deg
|  |  |  | @ Cl=0.1, Cd= | 0.0051744
|  |  |  | @ Cl=0.4, Cd= | 0.0032366
|  |  |  | @ Cl=0.6, Cd= | 0.0055363
alpha (deg) | Cl | Cd | Cm | Cl/Cd
-20 | -1.4742 | 0.03209 | -0.0899 | -45.9395
-19.5 | -1.4563 | 0.02969 | -0.0885 | -49.0502
-19 | -1.4428 | 0.02711 | -0.0864 | -53.2202
-18.5 | -1.4242 | 0.02506 | -0.0842 | -56.8316
-18 | -1.3973 | 0.02356 | -0.0823 | -59.3081
-17.5 | -1.3718 | 0.02207 | -0.0801 | -62.1568
-17 | -1.3474 | 0.02052 | -0.0776 | -65.6628
-16.5 | -1.3192 | 0.01926 | -0.0751 | -68.4943
-16 | -1.2919 | 0.01795 | -0.0724 | -71.9721
-15.5 | -1.2641 | 0.0167 | -0.0695 | -75.6946
-15 | -1.232 | 0.01568 | -0.0669 | -78.5714
-14.5 | -1.1966 | 0.01487 | -0.0646 | -80.4707
-14 | -1.1615 | 0.01406 | -0.0621 | -82.6102
-13.5 | -1.1231 | 0.0134 | -0.06 | -83.8134
-13 | -1.0857 | 0.01271 | -0.0576 | -85.4209
-12.5 | -1.0446 | 0.01224 | -0.0556 | -85.3431
-12 | -1.0054 | 0.01167 | -0.0533 | -86.1525
-11.5 | -0.9655 | 0.01118 | -0.0509 | -86.3596
-11 | -0.9257 | 0.01081 | -0.0483 | -85.6337
-10.5 | -0.8812 | 0.01043 | -0.0466 | -84.4871
-10 | -0.8367 | 0.00983 | -0.045 | -85.117
-9.5 | -0.7882 | 0.00939 | -0.0441 | -83.9404
-9 | -0.7376 | 0.00904 | -0.0435 | -81.5929
-8.5 | -0.6862 | 0.00871 | -0.0431 | -78.783
-8 | -0.634 | 0.0084 | -0.0429 | -75.4762
-7.5 | -0.5808 | 0.00813 | -0.0428 | -71.4391
-7 | -0.5272 | 0.00788 | -0.0428 | -66.9036
-6.5 | -0.474 | 0.00756 | -0.0427 | -62.6984
-6 | -0.4197 | 0.00728 | -0.0428 | -57.6511
-5.5 | -0.3644 | 0.00705 | -0.0432 | -51.6879
-5 | -0.3085 | 0.00683 | -0.0436 | -45.1684
-4.5 | -0.2523 | 0.00664 | -0.0441 | -37.997
-4 | -0.1965 | 0.00642 | -0.0445 | -30.6075
-3.5 | -0.1398 | 0.00626 | -0.0451 | -22.3323
-3 | -0.0829 | 0.00611 | -0.0458 | -13.5679
-2.5 | -0.0259 | 0.00595 | -0.0465 | -4.3529
-2 | 0.0311 | 0.00574 | -0.0471 | 5.4181
-1.5 | 0.0852 | 0.00531 | -0.0474 | 16.0452
-1 | 0.1387 | 0.00482 | -0.0475 | 28.7759
-0.5 | 0.1894 | 0.00408 | -0.0473 | 46.4216
0 | 0.2401 | 0.00327 | -0.0471 | 73.4251
0.5 | 0.3003 | 0.00322 | -0.0484 | 93.2609
1 | 0.3602 | 0.00321 | -0.0497 | 112.2118
1.5 | 0.42 | 0.00325 | -0.0509 | 129.2308
2 | 0.4792 | 0.0033 | -0.052 | 145.2121
2.5 | 0.5315 | 0.00381 | -0.0519 | 139.5013
3 | 0.5705 | 0.00493 | -0.0494 | 115.7201
3.5 | 0.6104 | 0.00575 | -0.047 | 106.1565
4 | 0.6437 | 0.00664 | -0.0433 | 96.9428
5 | 0.6945 | 0.00804 | -0.0325 | 86.3806
5.5 | 0.7176 | 0.00884 | -0.0269 | 81.1765
6 | 0.7554 | 0.00935 | -0.0243 | 80.7914
6.5 | 0.7942 | 0.00989 | -0.022 | 80.3033
7 | 0.834 | 0.01041 | -0.0199 | 80.1153
7.5 | 0.8722 | 0.01101 | -0.0177 | 79.2189
8.5 | 0.951 | 0.01223 | -0.0138 | 77.7596
9 | 0.9873 | 0.013 | -0.0115 | 75.9462
9.5 | 1.0253 | 0.0137 | -0.0096 | 74.8394
10 | 1.0633 | 0.01445 | -0.0078 | 73.5848
10.5 | 1.0984 | 0.01533 | -0.0056 | 71.6504
11 | 1.1316 | 0.01634 | -0.0033 | 69.2534
11.5 | 1.1681 | 0.0172 | -0.0015 | 67.9128
12 | 1.2025 | 0.01817 | 0.0004 | 66.1805
12.5 | 1.2368 | 0.01919 | 0.0023 | 64.4502
13 | 1.267 | 0.02044 | 0.0046 | 61.9863
13.5 | 1.2976 | 0.02165 | 0.0068 | 59.9353
14 | 1.3263 | 0.02297 | 0.0091 | 57.7405
14.5 | 1.4071 | 0.02472 | 0.0001 | 56.9215
15 | 1.4127 | 0.02608 | 0.007 | 54.1679
15.5 | 1.441 | 0.02778 | 0.0087 | 51.8719
16 | 1.4681 | 0.02956 | 0.0105 | 49.6651
16.5 | 1.4932 | 0.03153 | 0.0122 | 47.3581
17 | 1.5158 | 0.03376 | 0.014 | 44.8993
17.5 | 1.5372 | 0.03611 | 0.0157 | 42.5699
18 | 1.5545 | 0.03883 | 0.0175 | 40.0335
18.5 | 1.5745 | 0.04151 | 0.0188 | 37.9306
19 | 1.5918 | 0.04447 | 0.02 | 35.7949
19.5 | 1.6084 | 0.04759 | 0.021 | 33.797
20 | 1.6216 | 0.05119 | 0.0218 | 31.6781

## 93. Re 7M Mach 0.25 (1)
BIGFOIL.COM POLAR EXPORT
NACA66-316 a=0.5
NACA66-316 a=0.5 |  |  |  | Cl Max: | 1.31 | at alpha= | 11 | deg
JavaFoil+Calcfoil stall+Eppler ext transition |  |  |  | L/D Max: | 123.395 | at alpha= | 2 | deg
Re: | 7000000 |  |  | Cd Min: | 0.00377 | at alpha= | -0.5 | deg
Mach: | 0.25 |  |  | Cl=0 at alpha= | -2 | deg
|  |  |  | @ Cl=0.1, Cd= | 0.0050837
|  |  |  | @ Cl=0.4, Cd= | 0.0042619
|  |  |  | @ Cl=0.6, Cd= | 0.0051337
alpha (deg) | Cl | Cd | Cm | Cl/Cd
-16.5 | -0.532 | 0.12828 | -0.003 | -4.144
-16 | -0.576 | 0.12209 | -0.004 | -4.72
-15.5 | -0.613 | 0.11446 | -0.004 | -5.355
-15 | -0.645 | 0.10881 | -0.005 | -5.931
-14.5 | -0.671 | 0.11002 | -0.005 | -6.098
-14 | -0.698 | 0.09327 | -0.006 | -7.479
-13.5 | -0.718 | 0.08575 | -0.007 | -8.372
-13 | -0.73 | 0.08102 | -0.008 | -9.015
-12.5 | -0.746 | 0.07023 | -0.01 | -10.624
-12 | -0.874 | 0.01647 | -0.016 | -53.076
-11.5 | -0.885 | 0.01348 | -0.017 | -65.626
-11 | -0.876 | 0.0126 | -0.018 | -69.547
-10.5 | -0.861 | 0.01174 | -0.019 | -73.359
-10 | -0.839 | 0.0111 | -0.02 | -75.607
-9.5 | -0.811 | 0.01056 | -0.022 | -76.801
-9 | -0.777 | 0.01005 | -0.023 | -77.311
-8.5 | -0.737 | 0.00965 | -0.024 | -76.366
-8 | -0.693 | 0.00922 | -0.025 | -75.114
-7.5 | -0.645 | 0.00889 | -0.026 | -72.506
-7 | -0.594 | 0.00854 | -0.028 | -69.585
-6.5 | -0.541 | 0.00821 | -0.029 | -65.969
-6 | -0.487 | 0.00705 | -0.03 | -69.015
-5.5 | -0.43 | 0.00724 | -0.031 | -59.387
-5 | -0.372 | 0.0077 | -0.032 | -48.304
-4.5 | -0.312 | 0.00738 | -0.034 | -42.242
-4 | -0.251 | 0.00711 | -0.035 | -35.253
-3.5 | -0.189 | 0.0069 | -0.036 | -27.378
-3 | -0.126 | 0.00669 | -0.037 | -18.876
-2.5 | -0.063 | 0.00649 | -0.038 | -9.789
-2 | 0 | 0.00636 | -0.04 | -0.044
-1.5 | 0.063 | 0.00624 | -0.041 | 10.118
-1 | 0.127 | 0.00424 | -0.042 | 29.918
-0.5 | 0.191 | 0.00377 | -0.043 | 50.588
0 | 0.254 | 0.00401 | -0.045 | 63.457
0.5 | 0.318 | 0.00412 | -0.046 | 77.071
1 | 0.381 | 0.00428 | -0.047 | 89.099
1.5 | 0.444 | 0.00422 | -0.048 | 105.394
2 | 0.507 | 0.00411 | -0.049 | 123.395
2.5 | 0.569 | 0.00485 | -0.05 | 117.413
3 | 0.628 | 0.00539 | -0.051 | 116.467
3.5 | 0.687 | 0.00595 | -0.053 | 115.512
4 | 0.746 | 0.00656 | -0.054 | 113.788
4.5 | 0.802 | 0.00944 | -0.055 | 85.032
5 | 0.86 | 0.00989 | -0.056 | 86.96
5.5 | 0.916 | 0.01029 | -0.057 | 89.03
6 | 0.97 | 0.01073 | -0.058 | 90.406
6.5 | 1.021 | 0.0112 | -0.059 | 91.219
7 | 1.07 | 0.0117 | -0.06 | 91.463
7.5 | 1.116 | 0.01223 | -0.061 | 91.296
8 | 1.159 | 0.01277 | -0.062 | 90.73
8.5 | 1.197 | 0.01336 | -0.063 | 89.575
9 | 1.231 | 0.01408 | -0.065 | 87.405
9.5 | 1.259 | 0.01488 | -0.066 | 84.665
10 | 1.283 | 0.01567 | -0.067 | 81.868
10.5 | 1.3 | 0.01658 | -0.068 | 78.441
11 | 1.31 | 0.01738 | -0.069 | 75.344
11.5 | 1.307 | 0.01848 | -0.07 | 70.713
12 | 1.296 | 0.01939 | -0.071 | 66.818
12.5 | 1.275 | 0.02061 | -0.072 | 61.858
13 | 1.245 | 0.02221 | -0.072 | 56.056
13.5 | 1.207 | 0.02351 | -0.073 | 51.337
14 | 1.16 | 0.02521 | -0.074 | 46.011
14.5 | 1.103 | 0.02783 | -0.075 | 39.633
15 | 1.022 | 0.03606 | -0.074 | 28.339
15.5 | 0.832 | 0.10952 | -0.046 | 7.6
16 | 0.764 | 0.12143 | -0.042 | 6.29

## 94. Re 7M Mach 0.25 (2)
BIGFOIL.COM POLAR EXPORT
NACA66-316 a=0.5
NACA66-316 a=0.5 |  |  |  | Cl Max: | 1.5611 | at alpha= | 19.5 | deg
XFOIL ncrit=9 |  |  |  | L/D Max: | 148.919 | at alpha= | 2 | deg
Re: | 7000000 |  |  | Cd Min: | 0.08018 | at alpha= | -19.5 | deg
Mach: | 0.25 |  |  | Cl=0 at alpha= | -2.3 | deg
|  |  |  | @ Cl=0.1, Cd= | 0.005324
|  |  |  | @ Cl=0.4, Cd= | 0.0032576
|  |  |  | @ Cl=0.6, Cd= | 0.0052515
alpha (deg) | Cl | Cd | Cm | Cl/Cd
-19.5 | -1.107 | 0.08018 | -0.0861 | -13.8064
-19 | -1.1757 | 0.06205 | -0.0989 | -18.9476
-18.5 | -1.2007 | 0.05196 | -0.1044 | -23.1082
-18 | -1.2231 | 0.04383 | -0.1068 | -27.9055
-17.5 | -1.2352 | 0.03786 | -0.1065 | -32.6255
-17 | -1.2536 | 0.03218 | -0.1043 | -38.9559
-16.5 | -1.2574 | 0.02811 | -0.1009 | -44.7314
-16 | -1.2315 | 0.02612 | -0.0983 | -47.1478
-15.5 | -1.2272 | 0.023 | -0.0938 | -53.3565
-15 | -1.2062 | 0.02092 | -0.0899 | -57.6577
-14.5 | -1.1901 | 0.01865 | -0.0852 | -63.8123
-14 | -1.1642 | 0.01697 | -0.0809 | -68.6034
-13.5 | -1.1295 | 0.01579 | -0.0774 | -71.5326
-13 | -1.0949 | 0.01464 | -0.0737 | -74.7883
-12.5 | -1.0514 | 0.01399 | -0.0711 | -75.1537
-12 | -1.0124 | 0.01309 | -0.0678 | -77.3415
-11.5 | -0.9707 | 0.01237 | -0.0648 | -78.4721
-11 | -0.9277 | 0.01176 | -0.0619 | -78.8861
-10.5 | -0.8854 | 0.01117 | -0.0589 | -79.2659
-10 | -0.8436 | 0.01063 | -0.0556 | -79.3603
-9.5 | -0.8021 | 0.01003 | -0.0524 | -79.9701
-9 | -0.7534 | 0.00949 | -0.0505 | -79.3888
-8.5 | -0.7016 | 0.00908 | -0.0492 | -77.2687
-8 | -0.6485 | 0.00871 | -0.0482 | -74.4546
-7.5 | -0.5942 | 0.0084 | -0.0475 | -70.7381
-7 | -0.5394 | 0.00809 | -0.047 | -66.6749
-6.5 | -0.4832 | 0.00782 | -0.0468 | -61.7903
-6 | -0.4287 | 0.00744 | -0.0463 | -57.621
-5.5 | -0.3719 | 0.00717 | -0.0463 | -51.8689
-5 | -0.3146 | 0.00693 | -0.0464 | -45.3968
-4.5 | -0.2568 | 0.00673 | -0.0467 | -38.1575
-4 | -0.1992 | 0.00651 | -0.047 | -30.5991
-3.5 | -0.1411 | 0.00633 | -0.0474 | -22.2907
-3 | -0.0824 | 0.00619 | -0.048 | -13.3118
-2.5 | -0.0236 | 0.00599 | -0.0486 | -3.9399
-2 | 0.0354 | 0.00581 | -0.0493 | 6.0929
-1.5 | 0.0912 | 0.00541 | -0.0494 | 16.8577
-1 | 0.1454 | 0.00488 | -0.0494 | 29.7951
-0.5 | 0.197 | 0.00413 | -0.0491 | 47.6998
0 | 0.2487 | 0.00329 | -0.0487 | 75.5927
0.5 | 0.311 | 0.00324 | -0.0501 | 95.9877
1 | 0.3728 | 0.00324 | -0.0514 | 115.0617
1.5 | 0.4348 | 0.00328 | -0.0527 | 132.561
2 | 0.4959 | 0.00333 | -0.0538 | 148.9189
2.5 | 0.5506 | 0.00377 | -0.0538 | 146.0477
3 | 0.5878 | 0.00497 | -0.0506 | 118.2696
3.5 | 0.6255 | 0.00584 | -0.0474 | 107.1062
4 | 0.6524 | 0.0068 | -0.042 | 95.9412
4.5 | 0.665 | 0.00758 | -0.0336 | 87.7309
5 | 0.686 | 0.00847 | -0.0273 | 80.9917
5.5 | 0.7107 | 0.00943 | -0.022 | 75.3659
6 | 0.75 | 0.01002 | -0.0194 | 74.8503
6.5 | 0.7902 | 0.01064 | -0.017 | 74.2669
7 | 0.8305 | 0.01129 | -0.0147 | 73.5607
7.5 | 0.8706 | 0.01196 | -0.0124 | 72.7926
8 | 0.9118 | 0.01264 | -0.0104 | 72.1361
8.5 | 0.9499 | 0.01344 | -0.0079 | 70.6771
9 | 0.9882 | 0.01429 | -0.0055 | 69.1533
9.5 | 1.0282 | 0.01509 | -0.0035 | 68.1378
10 | 1.0651 | 0.01605 | -0.001 | 66.3614
10.5 | 1.1002 | 0.01713 | 0.0016 | 64.2265
11 | 1.1362 | 0.01823 | 0.004 | 62.3258
11.5 | 1.1732 | 0.0193 | 0.0062 | 60.7876
12 | 1.2096 | 0.02046 | 0.0084 | 59.1202
12.5 | 1.2421 | 0.02184 | 0.011 | 56.8727
13 | 1.2704 | 0.02351 | 0.0139 | 54.0366
13.5 | 1.3028 | 0.02494 | 0.0165 | 52.2374
14 | 1.3395 | 0.02651 | 0.0178 | 50.5281
14.5 | 1.4199 | 0.02896 | 0.0096 | 49.0297
15 | 1.4206 | 0.03077 | 0.0175 | 46.1683
15.5 | 1.4469 | 0.03299 | 0.0198 | 43.8587
16 | 1.4687 | 0.0356 | 0.0224 | 41.2556
16.5 | 1.4862 | 0.03858 | 0.025 | 38.5226
17 | 1.5119 | 0.04115 | 0.0269 | 36.7412
17.5 | 1.5262 | 0.04472 | 0.029 | 34.1279
18 | 1.543 | 0.04825 | 0.0306 | 31.9793
18.5 | 1.5581 | 0.05215 | 0.0319 | 29.8773
19 | 1.5608 | 0.05741 | 0.0329 | 27.1869
19.5 | 1.5611 | 0.06324 | 0.0333 | 24.6853
20 | 1.5607 | 0.06949 | 0.0329 | 22.4593

## 95. Re 7M Mach 0.50 (1)
BIGFOIL.COM POLAR EXPORT
NACA66-316 a=0.5
NACA66-316 a=0.5 |  |  |  | Cl Max: | 1.233 | at alpha= | 20 | deg
JavaFoil+Calcfoil stall+Eppler ext transition |  |  |  | L/D Max: | 118.167 | at alpha= | 2 | deg
Re: | 7000000 |  |  | Cd Min: | 0.00368 | at alpha= | 0 | deg
Mach: | 0.5 |  |  | Cl=0 at alpha= | -2 | deg
|  |  |  | @ Cl=0.1, Cd= | 0.0066151
|  |  |  | @ Cl=0.4, Cd= | 0.0044074
|  |  |  | @ Cl=0.6, Cd= | 0.0050917
alpha (deg) | Cl | Cd | Cm | Cl/Cd
-20 | -1.004 | 0.15545 | 0 | -6.457
-19.5 | -0.975 | 0.14905 | -0.001 | -6.539
-19 | -0.947 | 0.14218 | -0.001 | -6.663
-18.5 | -0.924 | 0.14197 | -0.002 | -6.509
-18 | -0.895 | 0.13585 | -0.002 | -6.59
-17.5 | -0.865 | 0.13196 | -0.003 | -6.556
-17 | -0.836 | 0.12647 | -0.004 | -6.613
-16.5 | -0.809 | 0.12059 | -0.004 | -6.71
-16 | -0.784 | 0.12084 | -0.005 | -6.484
-15.5 | -0.754 | 0.11369 | -0.005 | -6.636
-15 | -0.726 | 0.10853 | -0.006 | -6.692
-14.5 | -0.7 | 0.09797 | -0.007 | -7.144
-14 | -0.672 | 0.09217 | -0.007 | -7.292
-13.5 | -0.645 | 0.08619 | -0.008 | -7.484
-13 | -0.615 | 0.0943 | -0.008 | -6.522
-12.5 | -0.588 | 0.08574 | -0.009 | -6.853
-12 | -0.56 | 0.07851 | -0.009 | -7.134
-11.5 | -0.535 | 0.07098 | -0.011 | -7.538
-11 | -0.585 | 0.02138 | -0.019 | -27.372
-10.5 | -0.574 | 0.01458 | -0.021 | -39.341
-10 | -0.452 | 0.05983 | -0.013 | -7.554
-9.5 | -0.42 | 0.06584 | -0.012 | -6.374
-9 | -0.392 | 0.05811 | -0.012 | -6.749
-8.5 | -0.365 | 0.05265 | -0.014 | -6.938
-8 | -0.41 | 0.01121 | -0.028 | -36.606
-7.5 | -0.486 | 0.04475 | -0.017 | -10.851
-7 | -0.59 | 0.01009 | -0.031 | -58.448
-6.5 | -0.56 | 0.00947 | -0.032 | -59.165
-6 | -0.516 | 0.00898 | -0.033 | -57.442
-5.5 | -0.463 | 0.00855 | -0.035 | -54.137
-5 | -0.404 | 0.00817 | -0.036 | -49.426
-4.5 | -0.341 | 0.00785 | -0.037 | -43.456
-4 | -0.276 | 0.00754 | -0.039 | -36.627
-3.5 | -0.209 | 0.00722 | -0.04 | -28.934
-3 | -0.14 | 0.0062 | -0.042 | -22.635
-2.5 | -0.071 | 0.00606 | -0.043 | -11.661
-2 | 0 | 0.00625 | -0.044 | -0.05
-1.5 | 0.071 | 0.00666 | -0.046 | 10.598
-1 | 0.142 | 0.00655 | -0.047 | 21.661
-0.5 | 0.213 | 0.00402 | -0.048 | 53
0 | 0.283 | 0.00368 | -0.05 | 76.852
0.5 | 0.353 | 0.0043 | -0.051 | 82.099
1 | 0.423 | 0.00446 | -0.052 | 94.957
1.5 | 0.493 | 0.0046 | -0.053 | 107.248
2 | 0.563 | 0.00477 | -0.055 | 118.167
2.5 | 0.632 | 0.00537 | -0.056 | 117.575
3 | 0.696 | 0.00607 | -0.057 | 114.572
3.5 | 0.761 | 0.0069 | -0.058 | 110.365
4 | 0.823 | 0.01044 | -0.059 | 78.801
4.5 | 0.886 | 0.01099 | -0.061 | 80.611
5 | 0.947 | 0.01159 | -0.062 | 81.764
5.5 | 1.005 | 0.01221 | -0.063 | 82.312
6 | 1.057 | 0.01287 | -0.064 | 82.132
6.5 | 1.101 | 0.01359 | -0.066 | 80.999
7 | 1.133 | 0.0144 | -0.067 | 78.706
7.5 | 1.149 | 0.01539 | -0.068 | 74.61
8 | 1.132 | 0.01666 | -0.069 | 67.925
8.5 | 1.027 | 0.01809 | -0.07 | 56.783
9 | 0.612 | 0.05862 | -0.035 | 10.436
9.5 | 0.764 | 0.02106 | -0.072 | 36.276
10 | 0.798 | 0.02112 | -0.074 | 37.784
10.5 | 0.828 | 0.02295 | -0.075 | 36.089
11 | 0.722 | 0.0748 | -0.04 | 9.654
11.5 | 0.75 | 0.07928 | -0.041 | 9.458
12 | 0.922 | 0.02606 | -0.078 | 35.392
12.5 | 0.949 | 0.02904 | -0.079 | 32.691
13 | 0.839 | 0.08844 | -0.05 | 9.484
13.5 | 0.863 | 0.0968 | -0.049 | 8.919
14 | 0.887 | 0.09747 | -0.047 | 9.101
14.5 | 0.913 | 0.10624 | -0.047 | 8.591
15 | 0.947 | 0.10997 | -0.053 | 8.608
15.5 | 0.974 | 0.11787 | -0.054 | 8.264
16 | 0.995 | 0.12106 | -0.051 | 8.217
16.5 | 1.037 | 0.11728 | -0.06 | 8.839
17 | 1.072 | 0.11955 | -0.064 | 8.969
17.5 | 1.076 | 0.13168 | -0.055 | 8.173
18 | 1.114 | 0.13214 | -0.061 | 8.432
18.5 | 1.174 | 0.11737 | -0.072 | 10.005
19 | 1.19 | 0.13186 | -0.07 | 9.025
19.5 | 1.185 | 0.14904 | -0.06 | 7.953
20 | 1.233 | 0.1428 | -0.069 | 8.637

## 96. Re 7M Mach 0.50 (2)
BIGFOIL.COM POLAR EXPORT
NACA66-316 a=0.5
NACA66-316 a=0.5 |  |  |  | Cl Max: | 1.1249 | at alpha= | 12 | deg
XFOIL ncrit=9 |  |  |  | L/D Max: | 171.263 | at alpha= | 2.5 | deg
Re: | 7000000 |  |  | Cd Min: | 0.23359 | at alpha= | 20 | deg
Mach: | 0.5 |  |  | Cl=0 at alpha= | -2.4406 | deg
|  |  |  | @ Cl=0.1, Cd= | 0.0059103
|  |  |  | @ Cl=0.4, Cd= | 0.0033859
|  |  |  | @ Cl=0.6, Cd= | 0.0035907
alpha (deg) | Cl | Cd | Cm | Cl/Cd
-13.5 | -0.3698 | 0.11498 | -0.078 | -3.2162
-13 | -0.3829 | 0.10272 | -0.0852 | -3.7276
-12.5 | -0.3836 | 0.09323 | -0.091 | -4.1146
-12 | -0.3993 | 0.0817 | -0.0981 | -4.8874
-11.5 | -0.4203 | 0.06887 | -0.1066 | -6.1028
-11 | -0.447 | 0.05384 | -0.1185 | -8.3024
-10.5 | -0.486 | 0.04398 | -0.1226 | -11.0505
-10 | -0.5263 | 0.03641 | -0.1212 | -14.4548
-9.5 | -0.5656 | 0.03 | -0.1156 | -18.8533
-9 | -0.6073 | 0.02383 | -0.1065 | -25.4847
-8.5 | -0.6355 | 0.01792 | -0.0961 | -35.4632
-8 | -0.617 | 0.01363 | -0.0892 | -45.2678
-7.5 | -0.5756 | 0.01133 | -0.0839 | -50.8032
-7 | -0.5345 | 0.0099 | -0.0781 | -53.9899
-6.5 | -0.4873 | 0.00908 | -0.0731 | -53.6674
-6 | -0.4423 | 0.00849 | -0.0677 | -52.0966
-5.5 | -0.3875 | 0.00794 | -0.0645 | -48.8035
-5 | -0.3282 | 0.00753 | -0.0622 | -43.5857
-4.5 | -0.2661 | 0.00723 | -0.0608 | -36.805
-4 | -0.2025 | 0.00697 | -0.0599 | -29.0531
-3.5 | -0.1386 | 0.00669 | -0.0593 | -20.7175
-3 | -0.0737 | 0.00645 | -0.0591 | -11.4264
-2.5 | -0.0078 | 0.00626 | -0.0592 | -1.246
-2 | 0.0579 | 0.00606 | -0.0595 | 9.5545
-1.5 | 0.1226 | 0.00583 | -0.0597 | 21.0292
-1 | 0.1791 | 0.00522 | -0.0585 | 34.3103
-0.5 | 0.2316 | 0.00437 | -0.057 | 52.9977
0 | 0.2873 | 0.00341 | -0.056 | 84.2522
0.5 | 0.3587 | 0.00338 | -0.0576 | 106.1243
1 | 0.4293 | 0.00339 | -0.059 | 126.6372
1.5 | 0.501 | 0.00343 | -0.0606 | 146.0641
2 | 0.5711 | 0.00349 | -0.0618 | 163.639
2.5 | 0.6371 | 0.00372 | -0.0621 | 171.2634
3 | 0.6682 | 0.00494 | -0.0559 | 135.2632
3.5 | 0.6656 | 0.00611 | -0.043 | 108.9362
4 | 0.6585 | 0.0076 | -0.0302 | 86.6447
4.5 | 0.656 | 0.0095 | -0.0194 | 69.0526
5 | 0.6629 | 0.01142 | -0.0107 | 58.0473
5.5 | 0.6871 | 0.01296 | -0.0049 | 53.017
6 | 0.7313 | 0.01391 | -0.0019 | 52.5737
6.5 | 0.7766 | 0.01486 | 0.001 | 52.2611
7 | 0.8201 | 0.01594 | 0.0042 | 51.4492
7.5 | 0.8661 | 0.01701 | 0.0071 | 50.9171
8 | 0.9098 | 0.01823 | 0.0103 | 49.9067
8.5 | 0.9526 | 0.01958 | 0.0138 | 48.6517
9 | 0.9962 | 0.02099 | 0.0172 | 47.4607
9.5 | 1.0364 | 0.02263 | 0.021 | 45.7976
10 | 1.0729 | 0.02459 | 0.0252 | 43.6316
10.5 | 1.1021 | 0.02704 | 0.0299 | 40.7581
11 | 1.1221 | 0.03019 | 0.0351 | 37.1679
12 | 1.1249 | 0.0395 | 0.0457 | 28.4785
12.5 | 1.1144 | 0.04576 | 0.0498 | 24.3531
13.5 | 1.0585 | 0.06392 | 0.0514 | 16.5598
14 | 1.0202 | 0.07583 | 0.0478 | 13.4538
14.5 | 0.9869 | 0.08862 | 0.0417 | 11.1363
15 | 0.9567 | 0.10236 | 0.0336 | 9.3464
15.5 | 0.9305 | 0.11642 | 0.0247 | 7.9926
16 | 0.9112 | 0.13182 | 0.0134 | 6.9125
17.5 | 0.8622 | 0.17355 | -0.0119 | 4.968
18 | 0.8639 | 0.18488 | -0.0189 | 4.6728
18.5 | 0.8563 | 0.19887 | -0.0273 | 4.3058
19 | 0.8514 | 0.21313 | -0.0354 | 3.9947
19.5 | 0.8647 | 0.22256 | -0.0411 | 3.8852
20 | 0.8735 | 0.23359 | -0.0475 | 3.7395

## 97. Re 8M Mach 0.00 (1)
BIGFOIL.COM POLAR EXPORT
NACA66-316 a=0.5
NACA66-316 a=0.5 |  |  |  | Cl Max: | 1.373 | at alpha= | 13 | deg
JavaFoil+Calcfoil stall+Eppler ext transition |  |  |  | L/D Max: | 126.312 | at alpha= | 2.5 | deg
Re: | 8000000 |  |  | Cd Min: | 0.00385 | at alpha= | -0.5 | deg
Mach: | 0 |  |  | Cl=0 at alpha= | -2 | deg
|  |  |  | @ Cl=0.1, Cd= | 0.0050698
|  |  |  | @ Cl=0.4, Cd= | 0.004235
|  |  |  | @ Cl=0.6, Cd= | 0.005274
alpha (deg) | Cl | Cd | Cm | Cl/Cd
-19.5 | -0.713 | 0.15487 | 0 | -4.607
-19 | -0.736 | 0.14698 | -0.001 | -5.006
-18.5 | -0.757 | 0.14043 | -0.001 | -5.393
-18 | -0.779 | 0.1313 | -0.002 | -5.933
-17.5 | -0.8 | 0.1237 | -0.003 | -6.464
-17 | -0.818 | 0.1166 | -0.003 | -7.017
-16.5 | -0.835 | 0.10995 | -0.004 | -7.595
-16 | -0.847 | 0.101 | -0.005 | -8.387
-15.5 | -0.855 | 0.09237 | -0.005 | -9.258
-15 | -0.976 | 0.026 | -0.009 | -37.54
-14.5 | -1.001 | 0.01812 | -0.01 | -55.261
-14 | -1.001 | 0.0167 | -0.011 | -59.945
-13.5 | -0.999 | 0.01512 | -0.012 | -66.03
-13 | -0.991 | 0.014 | -0.013 | -70.753
-12.5 | -0.979 | 0.01312 | -0.014 | -74.569
-12 | -0.962 | 0.01231 | -0.015 | -78.178
-11.5 | -0.941 | 0.0116 | -0.017 | -81.092
-11 | -0.916 | 0.01108 | -0.018 | -82.596
-10.5 | -0.886 | 0.01066 | -0.019 | -83.146
-10 | -0.853 | 0.0101 | -0.02 | -84.44
-9.5 | -0.816 | 0.00967 | -0.021 | -84.432
-9 | -0.776 | 0.00931 | -0.022 | -83.329
-8.5 | -0.732 | 0.00895 | -0.023 | -81.713
-8 | -0.684 | 0.00864 | -0.024 | -79.202
-7.5 | -0.635 | 0.00832 | -0.026 | -76.27
-7 | -0.583 | 0.00712 | -0.027 | -81.881
-6.5 | -0.53 | 0.00735 | -0.028 | -72.126
-6 | -0.476 | 0.00779 | -0.029 | -61.056
-5.5 | -0.419 | 0.00752 | -0.03 | -55.704
-5 | -0.361 | 0.00729 | -0.031 | -49.574
-4.5 | -0.303 | 0.00702 | -0.033 | -43.084
-4 | -0.243 | 0.00676 | -0.034 | -35.969
-3.5 | -0.183 | 0.00656 | -0.035 | -27.884
-3 | -0.122 | 0.00639 | -0.036 | -19.159
-2.5 | -0.062 | 0.00625 | -0.037 | -9.834
-2 | 0 | 0.00613 | -0.038 | -0.045
-1.5 | 0.061 | 0.00607 | -0.04 | 10.07
-1 | 0.123 | 0.00448 | -0.041 | 27.402
-0.5 | 0.184 | 0.00385 | -0.042 | 47.969
0 | 0.246 | 0.00395 | -0.043 | 62.239
0.5 | 0.308 | 0.00408 | -0.044 | 75.361
1 | 0.369 | 0.00418 | -0.046 | 88.358
1.5 | 0.431 | 0.00429 | -0.047 | 100.408
2 | 0.491 | 0.00451 | -0.048 | 109.034
2.5 | 0.551 | 0.00437 | -0.049 | 126.312
3 | 0.609 | 0.00544 | -0.05 | 111.92
3.5 | 0.667 | 0.00596 | -0.051 | 111.914
4 | 0.725 | 0.00641 | -0.052 | 113.096
4.5 | 0.78 | 0.00885 | -0.053 | 88.106
5 | 0.836 | 0.00928 | -0.054 | 90.107
5.5 | 0.891 | 0.00961 | -0.055 | 92.718
6 | 0.945 | 0.00999 | -0.056 | 94.519
6.5 | 0.996 | 0.01041 | -0.057 | 95.721
7 | 1.046 | 0.01085 | -0.058 | 96.423
7.5 | 1.093 | 0.01126 | -0.06 | 97.065
8 | 1.138 | 0.01174 | -0.061 | 96.974
8.5 | 1.18 | 0.01223 | -0.062 | 96.467
9 | 1.219 | 0.01283 | -0.063 | 95.037
9.5 | 1.255 | 0.01347 | -0.064 | 93.155
10 | 1.287 | 0.01411 | -0.065 | 91.184
10.5 | 1.315 | 0.0148 | -0.066 | 88.856
11 | 1.339 | 0.01546 | -0.067 | 86.587
11.5 | 1.355 | 0.01624 | -0.068 | 83.422
12 | 1.366 | 0.01711 | -0.069 | 79.815
12.5 | 1.372 | 0.01796 | -0.07 | 76.399
13 | 1.373 | 0.01889 | -0.071 | 72.679
13.5 | 1.369 | 0.02004 | -0.072 | 68.307
14 | 1.361 | 0.02097 | -0.072 | 64.918
14.5 | 1.348 | 0.02233 | -0.073 | 60.363
15 | 1.331 | 0.0239 | -0.074 | 55.668
15.5 | 1.31 | 0.02549 | -0.075 | 51.378
16 | 1.285 | 0.02636 | -0.076 | 48.742
16.5 | 1.251 | 0.02851 | -0.076 | 43.866
17 | 1.214 | 0.03091 | -0.077 | 39.29
17.5 | 1.171 | 0.03508 | -0.077 | 33.398
18 | 1.131 | 0.03808 | -0.078 | 29.708

## 98. Re 8M Mach 0.00 (2)
BIGFOIL.COM POLAR EXPORT
NACA66-316 a=0.5
NACA66-316 a=0.5 |  |  |  | Cl Max: | 1.6431 | at alpha= | 20 | deg
XFOIL ncrit=9 |  |  |  | L/D Max: | 145.566 | at alpha= | 2 | deg
Re: | 8000000 |  |  | Cd Min: | 0.04715 | at alpha= | 20 | deg
Mach: | 0 |  |  | Cl=0 at alpha= | -2.2632 | deg
|  |  |  | @ Cl=0.1, Cd= | 0.0051055
|  |  |  | @ Cl=0.4, Cd= | 0.003144
|  |  |  | @ Cl=0.6, Cd= | 0.0058005
alpha (deg) | Cl | Cd | Cm | Cl/Cd
-20 | -1.5097 | 0.02785 | -0.0836 | -54.2083
-19.5 | -1.4897 | 0.0259 | -0.0818 | -57.5174
-19 | -1.4698 | 0.02403 | -0.0798 | -61.1652
-18.5 | -1.4474 | 0.02238 | -0.0777 | -64.6738
-18 | -1.419 | 0.02116 | -0.0759 | -67.0605
-17.5 | -1.3911 | 0.01991 | -0.0739 | -69.8694
-17 | -1.3637 | 0.01869 | -0.0715 | -72.9642
-16.5 | -1.3334 | 0.01764 | -0.0694 | -75.5896
-16 | -1.302 | 0.01666 | -0.0671 | -78.1513
-15.5 | -1.2725 | 0.01559 | -0.0645 | -81.6228
-15 | -1.2396 | 0.0147 | -0.0621 | -84.3265
-14 | -1.1692 | 0.01319 | -0.0575 | -88.6429
-13.5 | -1.1311 | 0.01261 | -0.0555 | -89.6987
-13 | -1.0933 | 0.01202 | -0.0532 | -90.9567
-12.5 | -1.0532 | 0.01156 | -0.0512 | -91.1073
-12 | -1.0146 | 0.01106 | -0.0488 | -91.736
-11.5 | -0.9763 | 0.01066 | -0.0461 | -91.5854
-11 | -0.9323 | 0.01033 | -0.0446 | -90.2517
-10.5 | -0.8849 | 0.00996 | -0.0437 | -88.8454
-10 | -0.8381 | 0.00947 | -0.0427 | -88.5005
-9.5 | -0.7894 | 0.00905 | -0.0419 | -87.2265
-9 | -0.7388 | 0.00871 | -0.0416 | -84.822
-8.5 | -0.6874 | 0.0084 | -0.0413 | -81.8333
-8 | -0.6351 | 0.00811 | -0.0412 | -78.3107
-7.5 | -0.5819 | 0.00787 | -0.0413 | -73.939
-7 | -0.5281 | 0.00762 | -0.0415 | -69.3045
-6.5 | -0.4742 | 0.00734 | -0.0417 | -64.6049
-6 | -0.4201 | 0.00706 | -0.0419 | -59.5042
-5.5 | -0.365 | 0.00683 | -0.0422 | -53.4407
-5 | -0.3094 | 0.00663 | -0.0427 | -46.6667
-4.5 | -0.2533 | 0.00646 | -0.0433 | -39.2105
-4 | -0.1974 | 0.00627 | -0.0438 | -31.4833
-3.5 | -0.141 | 0.0061 | -0.0445 | -23.1148
-3 | -0.084 | 0.00595 | -0.0452 | -14.1176
-2.5 | -0.027 | 0.00578 | -0.046 | -4.6713
-2 | 0.03 | 0.00559 | -0.0467 | 5.3667
-1.5 | 0.0848 | 0.00523 | -0.0471 | 16.2141
-1 | 0.1385 | 0.00479 | -0.0473 | 28.9144
-0.5 | 0.1898 | 0.00417 | -0.0473 | 45.5156
0 | 0.2396 | 0.00318 | -0.047 | 75.3459
0.5 | 0.2988 | 0.0031 | -0.0482 | 96.3871
1 | 0.358 | 0.00313 | -0.0494 | 114.377
1.5 | 0.4179 | 0.00315 | -0.0507 | 132.6667
2 | 0.476 | 0.00327 | -0.0517 | 145.5657
2.5 | 0.5231 | 0.00405 | -0.0507 | 129.1605
3 | 0.563 | 0.00507 | -0.0485 | 111.0454
4 | 0.641 | 0.00661 | -0.0434 | 96.9743
4.5 | 0.6735 | 0.00736 | -0.0395 | 91.5082
5 | 0.6981 | 0.00791 | -0.0339 | 88.2554
6 | 0.7636 | 0.00901 | -0.0265 | 84.7503
6.5 | 0.8027 | 0.00948 | -0.0242 | 84.673
7 | 0.8419 | 0.01 | -0.0221 | 84.19
7.5 | 0.8808 | 0.01053 | -0.02 | 83.6467
8 | 0.9202 | 0.01108 | -0.018 | 83.0505
8.5 | 0.9583 | 0.01171 | -0.016 | 81.836
9 | 0.9957 | 0.01238 | -0.0139 | 80.4281
9.5 | 1.0338 | 0.01306 | -0.0121 | 79.1577
10 | 1.0706 | 0.01379 | -0.0101 | 77.636
10.5 | 1.1066 | 0.01461 | -0.0081 | 75.7426
11 | 1.1398 | 0.01554 | -0.0058 | 73.3462
11.5 | 1.1769 | 0.01633 | -0.0042 | 72.0698
12.5 | 1.2444 | 0.01828 | -0.0004 | 68.0744
13 | 1.2757 | 0.01941 | 0.0018 | 65.7239
13.5 | 1.3058 | 0.02063 | 0.0039 | 63.2962
14 | 1.3354 | 0.0218 | 0.0061 | 61.2569
14.5 | 1.3866 | 0.02311 | 0.0035 | 60
15 | 1.4637 | 0.02486 | -0.005 | 58.8777
16 | 1.4809 | 0.02789 | 0.0066 | 53.0979
16.5 | 1.5076 | 0.0296 | 0.0083 | 50.9324
17 | 1.5298 | 0.03171 | 0.0101 | 48.2435
17.5 | 1.5507 | 0.03394 | 0.0119 | 45.6895
18 | 1.5706 | 0.03626 | 0.0137 | 43.3149
18.5 | 1.5916 | 0.03861 | 0.0151 | 41.2225
19 | 1.61 | 0.04127 | 0.0164 | 39.0114
19.5 | 1.6281 | 0.04404 | 0.0175 | 36.9687
20 | 1.6431 | 0.04715 | 0.0186 | 34.8484

## 99. Re 8M Mach 0.10 (1)
BIGFOIL.COM POLAR EXPORT
NACA66-316 a=0.5
NACA66-316 a=0.5 |  |  |  | Cl Max: | 1.362 | at alpha= | 12.5 | deg
JavaFoil+Calcfoil stall+Eppler ext transition |  |  |  | L/D Max: | 115.793 | at alpha= | 2 | deg
Re: | 8000000 |  |  | Cd Min: | 0.00385 | at alpha= | -0.5 | deg
Mach: | 0.1 |  |  | Cl=0 at alpha= | -2 | deg
|  |  |  | @ Cl=0.1, Cd= | 0.0051167
|  |  |  | @ Cl=0.4, Cd= | 0.0042414
|  |  |  | @ Cl=0.6, Cd= | 0.0053628
alpha (deg) | Cl | Cd | Cm | Cl/Cd
-18.5 | -0.712 | 0.14151 | -0.001 | -5.033
-18 | -0.737 | 0.13464 | -0.002 | -5.471
-17.5 | -0.761 | 0.1265 | -0.002 | -6.014
-17 | -0.782 | 0.12062 | -0.003 | -6.486
-16.5 | -0.803 | 0.11303 | -0.004 | -7.103
-16 | -0.817 | 0.10463 | -0.004 | -7.81
-15.5 | -0.827 | 0.09727 | -0.005 | -8.499
-15 | -0.835 | 0.08967 | -0.006 | -9.308
-14.5 | -0.959 | 0.02404 | -0.01 | -39.873
-14 | -0.978 | 0.018 | -0.011 | -54.348
-13.5 | -0.98 | 0.01612 | -0.012 | -60.793
-13 | -0.978 | 0.0144 | -0.013 | -67.892
-12.5 | -0.968 | 0.01341 | -0.014 | -72.221
-12 | -0.955 | 0.01251 | -0.016 | -76.299
-11.5 | -0.936 | 0.0118 | -0.017 | -79.278
-11 | -0.912 | 0.01121 | -0.018 | -81.383
-10.5 | -0.884 | 0.01077 | -0.019 | -82.104
-10 | -0.852 | 0.0102 | -0.02 | -83.539
-9.5 | -0.816 | 0.00976 | -0.021 | -83.679
-9 | -0.777 | 0.00938 | -0.022 | -82.862
-8.5 | -0.733 | 0.009 | -0.023 | -81.486
-8 | -0.686 | 0.00871 | -0.025 | -78.769
-7.5 | -0.637 | 0.00838 | -0.026 | -75.961
-7 | -0.585 | 0.00717 | -0.027 | -81.576
-6.5 | -0.532 | 0.00736 | -0.028 | -72.323
-6 | -0.478 | 0.00778 | -0.029 | -61.42
-5.5 | -0.421 | 0.00753 | -0.03 | -55.879
-5 | -0.363 | 0.00728 | -0.032 | -49.847
-4.5 | -0.304 | 0.007 | -0.033 | -43.427
-4 | -0.244 | 0.00676 | -0.034 | -36.148
-3.5 | -0.184 | 0.00654 | -0.035 | -28.135
-3 | -0.123 | 0.00644 | -0.036 | -19.117
-2.5 | -0.062 | 0.00632 | -0.037 | -9.777
-2 | 0 | 0.00617 | -0.039 | -0.044
-1.5 | 0.061 | 0.00607 | -0.04 | 10.129
-1 | 0.124 | 0.00453 | -0.041 | 27.287
-0.5 | 0.185 | 0.00385 | -0.042 | 48.122
0 | 0.247 | 0.00396 | -0.043 | 62.509
0.5 | 0.309 | 0.00408 | -0.045 | 75.731
1 | 0.371 | 0.00419 | -0.046 | 88.614
1.5 | 0.433 | 0.0043 | -0.047 | 100.64
2 | 0.494 | 0.00426 | -0.048 | 115.793
2.5 | 0.554 | 0.00499 | -0.049 | 111.098
3 | 0.612 | 0.00546 | -0.05 | 112.119
3.5 | 0.67 | 0.00598 | -0.051 | 112.039
4 | 0.728 | 0.00645 | -0.052 | 112.843
4.5 | 0.783 | 0.00891 | -0.053 | 87.872
5 | 0.84 | 0.00935 | -0.054 | 89.833
5.5 | 0.895 | 0.00969 | -0.055 | 92.401
6 | 0.949 | 0.01008 | -0.057 | 94.131
6.5 | 1 | 0.01047 | -0.058 | 95.501
7 | 1.05 | 0.01092 | -0.059 | 96.134
7.5 | 1.097 | 0.01135 | -0.06 | 96.701
8 | 1.142 | 0.01185 | -0.061 | 96.344
8.5 | 1.183 | 0.01236 | -0.062 | 95.702
9 | 1.222 | 0.01295 | -0.063 | 94.364
9.5 | 1.256 | 0.01362 | -0.064 | 92.25
10 | 1.288 | 0.01426 | -0.065 | 90.272
10.5 | 1.315 | 0.01499 | -0.066 | 87.688
11 | 1.337 | 0.0157 | -0.067 | 85.162
11.5 | 1.351 | 0.01645 | -0.068 | 82.082
12 | 1.359 | 0.01736 | -0.069 | 78.3
12.5 | 1.362 | 0.01818 | -0.07 | 74.925
13 | 1.36 | 0.01919 | -0.071 | 70.891
13.5 | 1.352 | 0.02041 | -0.072 | 66.265
14 | 1.34 | 0.02138 | -0.073 | 62.709
14.5 | 1.323 | 0.02268 | -0.074 | 58.355
15 | 1.301 | 0.02453 | -0.074 | 53.036
15.5 | 1.275 | 0.02624 | -0.075 | 48.583
16 | 1.245 | 0.02733 | -0.076 | 45.547
16.5 | 1.205 | 0.02994 | -0.077 | 40.229
17 | 1.162 | 0.03283 | -0.077 | 35.385
17.5 | 1.111 | 0.03846 | -0.077 | 28.877

## 100. Re 8M Mach 0.10 (2)
BIGFOIL.COM POLAR EXPORT
NACA66-316 a=0.5
NACA66-316 a=0.5 |  |  |  | Cl Max: | 1.6396 | at alpha= | 20 | deg
XFOIL ncrit=9 |  |  |  | L/D Max: | 146.483 | at alpha= | 2 | deg
Re: | 8000000 |  |  | Cd Min: | 0.04943 | at alpha= | 20 | deg
Mach: | 0.1 |  |  | Cl=0 at alpha= | -2.2683 | deg
|  |  |  | @ Cl=0.1, Cd= | 0.0051241
|  |  |  | @ Cl=0.4, Cd= | 0.0031432
|  |  |  | @ Cl=0.6, Cd= | 0.0057706
alpha (deg) | Cl | Cd | Cm | Cl/Cd
-20 | -1.499 | 0.03026 | -0.0888 | -49.5373
-19.5 | -1.4821 | 0.0279 | -0.0871 | -53.1219
-19 | -1.4657 | 0.02563 | -0.0849 | -57.1869
-18.5 | -1.4446 | 0.02376 | -0.0827 | -60.7997
-18 | -1.4181 | 0.02231 | -0.0806 | -63.5634
-17.5 | -1.3913 | 0.02089 | -0.0784 | -66.6012
-17 | -1.3652 | 0.01951 | -0.0758 | -69.9744
-16.5 | -1.3356 | 0.01832 | -0.0734 | -72.9039
-16 | -1.3011 | 0.01746 | -0.0714 | -74.5189
-15.5 | -1.2721 | 0.01629 | -0.0686 | -78.0909
-15 | -1.2404 | 0.01527 | -0.0659 | -81.2312
-14 | -1.1721 | 0.01354 | -0.0606 | -86.5657
-13.5 | -1.134 | 0.0129 | -0.0584 | -87.907
-13 | -1.0961 | 0.01226 | -0.056 | -89.4046
-12.5 | -1.0554 | 0.01177 | -0.0539 | -89.6686
-12 | -1.0161 | 0.01123 | -0.0515 | -90.4809
-11.5 | -0.977 | 0.01077 | -0.0488 | -90.7149
-11 | -0.9361 | 0.01044 | -0.0464 | -89.6648
-10.5 | -0.8888 | 0.01006 | -0.0453 | -88.3499
-10 | -0.8411 | 0.00961 | -0.0442 | -87.5234
-9.5 | -0.7929 | 0.00914 | -0.0432 | -86.7505
-9 | -0.7423 | 0.00878 | -0.0427 | -84.5444
-8.5 | -0.6907 | 0.00845 | -0.0423 | -81.7396
-8 | -0.6381 | 0.00816 | -0.0421 | -78.1985
-7.5 | -0.5847 | 0.00791 | -0.0421 | -73.9191
-7 | -0.5306 | 0.00765 | -0.0422 | -69.3595
-6.5 | -0.4761 | 0.00739 | -0.0423 | -64.4249
-6 | -0.4219 | 0.00709 | -0.0424 | -59.5063
-5.5 | -0.3665 | 0.00685 | -0.0428 | -53.5036
-5 | -0.3106 | 0.00665 | -0.0432 | -46.7068
-4.5 | -0.2542 | 0.00648 | -0.0437 | -39.2284
-4 | -0.198 | 0.00628 | -0.0442 | -31.5287
-3.5 | -0.1413 | 0.00612 | -0.0449 | -23.0882
-3 | -0.0839 | 0.00596 | -0.0456 | -14.0772
-2.5 | -0.0266 | 0.00578 | -0.0463 | -4.6021
-2 | 0.0308 | 0.0056 | -0.0471 | 5.5
-1.5 | 0.0858 | 0.00524 | -0.0474 | 16.374
-1 | 0.1397 | 0.0048 | -0.0477 | 29.1042
-0.5 | 0.1912 | 0.00417 | -0.0476 | 45.8513
0 | 0.2412 | 0.00318 | -0.0473 | 75.8491
0.5 | 0.3007 | 0.00311 | -0.0485 | 96.6881
1 | 0.3603 | 0.00313 | -0.0497 | 115.1118
1.5 | 0.4206 | 0.00315 | -0.051 | 133.5238
2 | 0.479 | 0.00327 | -0.052 | 146.4832
2.5 | 0.5266 | 0.00403 | -0.0511 | 130.67
3 | 0.566 | 0.00508 | -0.0487 | 111.4173
4 | 0.6428 | 0.00664 | -0.0432 | 96.8072
4.5 | 0.6739 | 0.0074 | -0.039 | 91.0676
5 | 0.6957 | 0.00797 | -0.0327 | 87.2898
6 | 0.7623 | 0.00911 | -0.0255 | 83.6773
6.5 | 0.8016 | 0.0096 | -0.0232 | 83.5
7 | 0.841 | 0.01014 | -0.021 | 82.9389
7.5 | 0.8806 | 0.01068 | -0.019 | 82.4532
8 | 0.9203 | 0.01125 | -0.017 | 81.8044
8.5 | 0.9581 | 0.01192 | -0.0149 | 80.3775
9 | 0.9955 | 0.01261 | -0.0127 | 78.9453
9.5 | 1.0348 | 0.01328 | -0.011 | 77.9217
10 | 1.0711 | 0.01406 | -0.0089 | 76.1807
10.5 | 1.1064 | 0.01494 | -0.0067 | 74.0562
11 | 1.1414 | 0.01583 | -0.0045 | 72.1036
11.5 | 1.1775 | 0.0167 | -0.0027 | 70.509
12.5 | 1.2457 | 0.01871 | 0.0012 | 66.5794
13 | 1.2757 | 0.01997 | 0.0036 | 63.8808
13.5 | 1.3072 | 0.02116 | 0.0057 | 61.7769
14 | 1.3367 | 0.02239 | 0.008 | 59.7008
14.5 | 1.3908 | 0.02371 | 0.005 | 58.6588
15 | 1.4666 | 0.0257 | -0.0033 | 57.0661
15.5 | 1.4576 | 0.02693 | 0.0067 | 54.1255
16 | 1.4835 | 0.0288 | 0.0086 | 51.5104
16.5 | 1.5077 | 0.03077 | 0.0106 | 48.999
17 | 1.5302 | 0.03291 | 0.0125 | 46.4965
17.5 | 1.5503 | 0.03528 | 0.0145 | 43.9427
18 | 1.5709 | 0.03767 | 0.0162 | 41.7016
18.5 | 1.5917 | 0.04016 | 0.0176 | 39.634
19 | 1.6102 | 0.04292 | 0.019 | 37.5163
19.5 | 1.6262 | 0.04597 | 0.0203 | 35.3752
20 | 1.6396 | 0.04943 | 0.0213 | 33.1701

## 101. Re 8M Mach 0.25 (1)
BIGFOIL.COM POLAR EXPORT
NACA66-316 a=0.5
NACA66-316 a=0.5 |  |  |  | Cl Max: | 1.311 | at alpha= | 11 | deg
JavaFoil+Calcfoil stall+Eppler ext transition |  |  |  | L/D Max: | 124.074 | at alpha= | 2 | deg
Re: | 8000000 |  |  | Cd Min: | 0.00389 | at alpha= | -0.5 | deg
Mach: | 0.25 |  |  | Cl=0 at alpha= | -2 | deg
|  |  |  | @ Cl=0.1, Cd= | 0.0052397
|  |  |  | @ Cl=0.4, Cd= | 0.0042452
|  |  |  | @ Cl=0.6, Cd= | 0.0053812
alpha (deg) | Cl | Cd | Cm | Cl/Cd
-16.5 | -0.532 | 0.12668 | -0.003 | -4.197
-16 | -0.576 | 0.12061 | -0.004 | -4.779
-15.5 | -0.613 | 0.11286 | -0.004 | -5.433
-15 | -0.646 | 0.10721 | -0.005 | -6.021
-14.5 | -0.671 | 0.10852 | -0.005 | -6.185
-14 | -0.698 | 0.09271 | -0.006 | -7.528
-13.5 | -0.72 | 0.084 | -0.007 | -8.566
-13 | -0.734 | 0.07776 | -0.008 | -9.443
-12.5 | -0.769 | 0.05582 | -0.011 | -13.775
-12 | -0.882 | 0.01483 | -0.016 | -59.505
-11.5 | -0.886 | 0.01302 | -0.017 | -68.068
-11 | -0.878 | 0.01224 | -0.018 | -71.696
-10.5 | -0.862 | 0.01143 | -0.019 | -75.405
-10 | -0.84 | 0.01085 | -0.02 | -77.397
-9.5 | -0.812 | 0.0103 | -0.022 | -78.814
-9 | -0.778 | 0.0098 | -0.023 | -79.34
-8.5 | -0.738 | 0.00941 | -0.024 | -78.371
-8 | -0.693 | 0.00903 | -0.025 | -76.745
-7.5 | -0.645 | 0.00867 | -0.026 | -74.47
-7 | -0.595 | 0.00832 | -0.028 | -71.501
-6.5 | -0.542 | 0.00802 | -0.029 | -67.581
-6 | -0.487 | 0.00688 | -0.03 | -70.731
-5.5 | -0.43 | 0.00705 | -0.031 | -61.009
-5 | -0.372 | 0.00744 | -0.032 | -49.943
-4.5 | -0.312 | 0.00718 | -0.034 | -43.401
-4 | -0.251 | 0.00695 | -0.035 | -36.078
-3.5 | -0.189 | 0.00674 | -0.036 | -28.011
-3 | -0.126 | 0.00655 | -0.037 | -19.292
-2.5 | -0.063 | 0.0064 | -0.038 | -9.924
-2 | 0 | 0.00626 | -0.04 | -0.045
-1.5 | 0.063 | 0.00613 | -0.041 | 10.305
-1 | 0.127 | 0.00459 | -0.042 | 27.629
-0.5 | 0.191 | 0.00389 | -0.043 | 48.998
0 | 0.254 | 0.004 | -0.045 | 63.561
0.5 | 0.318 | 0.00411 | -0.046 | 77.273
1 | 0.381 | 0.00426 | -0.047 | 89.619
1.5 | 0.445 | 0.00421 | -0.048 | 105.526
2 | 0.507 | 0.00408 | -0.049 | 124.074
2.5 | 0.568 | 0.00511 | -0.05 | 111.301
3 | 0.627 | 0.00561 | -0.051 | 111.892
3.5 | 0.687 | 0.00616 | -0.053 | 111.477
4 | 0.746 | 0.00667 | -0.054 | 111.88
4.5 | 0.803 | 0.00921 | -0.055 | 87.124
5 | 0.861 | 0.00966 | -0.056 | 89.122
5.5 | 0.917 | 0.01005 | -0.057 | 91.238
6 | 0.971 | 0.01047 | -0.058 | 92.664
6.5 | 1.022 | 0.01093 | -0.059 | 93.517
7 | 1.071 | 0.01142 | -0.06 | 93.785
7.5 | 1.117 | 0.01193 | -0.061 | 93.633
8 | 1.159 | 0.01247 | -0.062 | 92.94
8.5 | 1.198 | 0.01305 | -0.064 | 91.747
9 | 1.232 | 0.01373 | -0.065 | 89.701
9.5 | 1.26 | 0.01451 | -0.066 | 86.886
10 | 1.284 | 0.01525 | -0.067 | 84.209
10.5 | 1.301 | 0.01618 | -0.068 | 80.415
11 | 1.311 | 0.01698 | -0.069 | 77.169
11.5 | 1.308 | 0.01801 | -0.07 | 72.616
12 | 1.296 | 0.01899 | -0.071 | 68.273
12.5 | 1.276 | 0.02014 | -0.072 | 63.352
13 | 1.246 | 0.02164 | -0.073 | 57.586
13.5 | 1.208 | 0.0229 | -0.073 | 52.772
14 | 1.161 | 0.02455 | -0.074 | 47.313
14.5 | 1.102 | 0.02774 | -0.075 | 39.724
15 | 1.018 | 0.03746 | -0.073 | 27.168
15.5 | 0.832 | 0.11063 | -0.045 | 7.518
16 | 0.765 | 0.11979 | -0.043 | 6.384

## 102. Re 8M Mach 0.25 (2)
BIGFOIL.COM POLAR EXPORT
NACA66-316 a=0.5
NACA66-316 a=0.5 |  |  |  | Cl Max: | 1.5858 | at alpha= | 20 | deg
XFOIL ncrit=9 |  |  |  | L/D Max: | 150.242 | at alpha= | 2 | deg
Re: | 8000000 |  |  | Cd Min: | 0.0856 | at alpha= | -20 | deg
Mach: | 0.25 |  |  | Cl=0 at alpha= | -2.2939 | deg
|  |  |  | @ Cl=0.1, Cd= | 0.0052505
|  |  |  | @ Cl=0.4, Cd= | 0.0031586
|  |  |  | @ Cl=0.6, Cd= | 0.0054827
alpha (deg) | Cl | Cd | Cm | Cl/Cd
-20 | -1.1268 | 0.0856 | -0.083 | -13.1636
-19.5 | -1.2119 | 0.06493 | -0.0979 | -18.6647
-19 | -1.2544 | 0.0526 | -0.1051 | -23.8479
-18.5 | -1.274 | 0.04462 | -0.1076 | -28.5522
-18 | -1.2842 | 0.03866 | -0.1075 | -33.2178
-17.5 | -1.2887 | 0.03382 | -0.1059 | -38.1047
-17 | -1.2968 | 0.0293 | -0.1029 | -44.2594
-16.5 | -1.294 | 0.02583 | -0.0991 | -50.0968
-16 | -1.267 | 0.024 | -0.0962 | -52.7917
-15.5 | -1.2549 | 0.02139 | -0.0918 | -58.6676
-15 | -1.2311 | 0.01955 | -0.0878 | -62.9719
-14.5 | -1.1948 | 0.01844 | -0.0847 | -64.7939
-14 | -1.1771 | 0.01631 | -0.0796 | -72.1704
-13.5 | -1.1432 | 0.01511 | -0.0759 | -75.6585
-13 | -1.1082 | 0.01399 | -0.0721 | -79.2137
-12.5 | -1.0651 | 0.01331 | -0.0693 | -80.0225
-12 | -1.0249 | 0.01251 | -0.0661 | -81.9265
-11.5 | -0.9827 | 0.01184 | -0.063 | -82.9983
-11 | -0.9397 | 0.01127 | -0.0601 | -83.3807
-10.5 | -0.8973 | 0.0107 | -0.0569 | -83.8598
-10 | -0.8558 | 0.01024 | -0.0535 | -83.5742
-9.5 | -0.8078 | 0.00978 | -0.0514 | -82.5971
-9 | -0.7589 | 0.00923 | -0.0495 | -82.221
-8.5 | -0.7072 | 0.00881 | -0.0482 | -80.2724
-8 | -0.6537 | 0.00846 | -0.0473 | -77.2695
-7.5 | -0.5989 | 0.00814 | -0.0467 | -73.5749
-7 | -0.5434 | 0.00783 | -0.0463 | -69.3997
-6.5 | -0.4869 | 0.00757 | -0.0461 | -64.3197
-6 | -0.4312 | 0.00724 | -0.0458 | -59.558
-5.5 | -0.3744 | 0.00698 | -0.0458 | -53.639
-5 | -0.317 | 0.00675 | -0.0459 | -46.963
-4.5 | -0.259 | 0.00656 | -0.0463 | -39.4817
-4 | -0.2009 | 0.00638 | -0.0467 | -31.489
-3.5 | -0.1426 | 0.00618 | -0.0471 | -23.0744
-3 | -0.0835 | 0.00601 | -0.0478 | -13.8935
-2.5 | -0.0244 | 0.00583 | -0.0484 | -4.1852
-2 | 0.0348 | 0.00565 | -0.0492 | 6.1593
-1.5 | 0.0917 | 0.00532 | -0.0495 | 17.2368
-1 | 0.1466 | 0.00486 | -0.0496 | 30.1646
-0.5 | 0.199 | 0.00421 | -0.0494 | 47.2684
0 | 0.2498 | 0.00319 | -0.0489 | 78.3072
0.5 | 0.3114 | 0.00313 | -0.0502 | 99.4888
1 | 0.373 | 0.00315 | -0.0514 | 118.4127
1.5 | 0.4354 | 0.00317 | -0.0528 | 137.3502
2 | 0.4958 | 0.0033 | -0.0538 | 150.2424
2.5 | 0.5457 | 0.00398 | -0.053 | 137.1106
3 | 0.5828 | 0.00511 | -0.0497 | 114.0509
3.5 | 0.6211 | 0.00594 | -0.0466 | 104.5623
4 | 0.6507 | 0.00681 | -0.0417 | 95.5507
5 | 0.6869 | 0.00839 | -0.0274 | 81.8713
5.5 | 0.7167 | 0.0092 | -0.023 | 77.9022
6 | 0.7565 | 0.00977 | -0.0204 | 77.4309
6.5 | 0.7976 | 0.01033 | -0.0182 | 77.212
7 | 0.8376 | 0.01098 | -0.0158 | 76.2842
7.5 | 0.8792 | 0.0116 | -0.0137 | 75.7931
8 | 0.919 | 0.0123 | -0.0114 | 74.7154
9 | 0.9978 | 0.01384 | -0.0068 | 72.0954
9.5 | 1.0366 | 0.01469 | -0.0045 | 70.565
10 | 1.0732 | 0.01563 | -0.002 | 68.6628
11 | 1.146 | 0.0177 | 0.0029 | 64.7458
11.5 | 1.1837 | 0.01873 | 0.005 | 63.1981
12 | 1.2193 | 0.01992 | 0.0074 | 61.2098
12.5 | 1.2508 | 0.02135 | 0.0101 | 58.5855
13 | 1.284 | 0.02274 | 0.0126 | 56.4644
13.5 | 1.3159 | 0.02424 | 0.0151 | 54.2863
14 | 1.346 | 0.02573 | 0.0179 | 52.3125
14.5 | 1.4054 | 0.02772 | 0.0143 | 50.6999
15.5 | 1.466 | 0.03213 | 0.0178 | 45.6271
16 | 1.485 | 0.03478 | 0.0208 | 42.697
16.5 | 1.5072 | 0.03733 | 0.0234 | 40.375
17 | 1.5306 | 0.03993 | 0.0256 | 38.3321
17.5 | 1.5459 | 0.04327 | 0.028 | 35.7268
18 | 1.562 | 0.04671 | 0.0299 | 33.4404
18.5 | 1.5746 | 0.05069 | 0.0315 | 31.0633
19 | 1.5796 | 0.05559 | 0.0328 | 28.4152
19.5 | 1.5836 | 0.06091 | 0.0334 | 25.999
20 | 1.5858 | 0.06674 | 0.0334 | 23.7609

## 103. Re 8M Mach 0.50 (1)
BIGFOIL.COM POLAR EXPORT
NACA66-316 a=0.5
NACA66-316 a=0.5 |  |  |  | Cl Max: | 1.262 | at alpha= | 20 | deg
JavaFoil+Calcfoil stall+Eppler ext transition |  |  |  | L/D Max: | 110.993 | at alpha= | 2.5 | deg
Re: | 8000000 |  |  | Cd Min: | 0.00367 | at alpha= | 0 | deg
Mach: | 0.5 |  |  | Cl=0 at alpha= | -2 | deg
|  |  |  | @ Cl=0.1, Cd= | 0.0065459
|  |  |  | @ Cl=0.4, Cd= | 0.0043827
|  |  |  | @ Cl=0.6, Cd= | 0.0054159
alpha (deg) | Cl | Cd | Cm | Cl/Cd
-20 | -1.005 | 0.15214 | 0 | -6.604
-19.5 | -0.975 | 0.14899 | -0.001 | -6.543
-19 | -0.948 | 0.14066 | -0.001 | -6.737
-18.5 | -0.925 | 0.1387 | -0.002 | -6.666
-18 | -0.896 | 0.13334 | -0.003 | -6.723
-17.5 | -0.866 | 0.12983 | -0.003 | -6.67
-17 | -0.837 | 0.12548 | -0.004 | -6.667
-16.5 | -0.809 | 0.11961 | -0.004 | -6.766
-16 | -0.784 | 0.11983 | -0.005 | -6.544
-15.5 | -0.755 | 0.11442 | -0.005 | -6.598
-15 | -0.727 | 0.10517 | -0.006 | -6.914
-14.5 | -0.701 | 0.09693 | -0.007 | -7.234
-14 | -0.674 | 0.09041 | -0.008 | -7.46
-13.5 | -0.649 | 0.08275 | -0.009 | -7.847
-13 | -0.615 | 0.09298 | -0.008 | -6.616
-12.5 | -0.588 | 0.08407 | -0.009 | -6.991
-12 | -0.561 | 0.07789 | -0.01 | -7.202
-11.5 | -0.537 | 0.06884 | -0.012 | -7.804
-11 | -0.601 | 0.01637 | -0.02 | -36.74
-10.5 | -0.575 | 0.01407 | -0.021 | -40.863
-10 | -0.452 | 0.05976 | -0.013 | -7.559
-9.5 | -0.42 | 0.06612 | -0.012 | -6.348
-9 | -0.392 | 0.05722 | -0.013 | -6.859
-8.5 | -0.365 | 0.05181 | -0.014 | -7.053
-8 | -0.411 | 0.01094 | -0.028 | -37.539
-7.5 | -0.588 | 0.01048 | -0.029 | -56.153
-7 | -0.59 | 0.00983 | -0.031 | -60.037
-6.5 | -0.56 | 0.00924 | -0.032 | -60.672
-6 | -0.516 | 0.00876 | -0.033 | -58.902
-5.5 | -0.463 | 0.00836 | -0.035 | -55.402
-5 | -0.404 | 0.00796 | -0.036 | -50.779
-4.5 | -0.342 | 0.00767 | -0.037 | -44.56
-4 | -0.276 | 0.00737 | -0.039 | -37.456
-3.5 | -0.209 | 0.00706 | -0.04 | -29.617
-3 | -0.14 | 0.00605 | -0.042 | -23.178
-2.5 | -0.071 | 0.0063 | -0.043 | -11.221
-2 | 0 | 0.00648 | -0.044 | -0.049
-1.5 | 0.071 | 0.00655 | -0.046 | 10.771
-1 | 0.142 | 0.00654 | -0.047 | 21.689
-0.5 | 0.213 | 0.00377 | -0.048 | 56.485
0 | 0.283 | 0.00367 | -0.05 | 77.184
0.5 | 0.353 | 0.00429 | -0.051 | 82.341
1 | 0.424 | 0.00443 | -0.052 | 95.65
1.5 | 0.493 | 0.00456 | -0.054 | 108.255
2 | 0.562 | 0.00508 | -0.055 | 110.722
2.5 | 0.631 | 0.00569 | -0.056 | 110.993
3 | 0.695 | 0.00637 | -0.057 | 109.133
3.5 | 0.761 | 0.00706 | -0.058 | 107.782
4 | 0.823 | 0.01021 | -0.059 | 80.657
4.5 | 0.887 | 0.01073 | -0.061 | 82.621
5 | 0.948 | 0.01131 | -0.062 | 83.819
5.5 | 1.006 | 0.01192 | -0.063 | 84.4
6 | 1.057 | 0.01255 | -0.064 | 84.214
6.5 | 1.101 | 0.01326 | -0.066 | 83.08
7 | 1.134 | 0.01407 | -0.067 | 80.588
7.5 | 1.149 | 0.01504 | -0.068 | 76.418
8 | 1.132 | 0.01626 | -0.069 | 69.65
8.5 | 1.028 | 0.01766 | -0.07 | 58.219
9 | 0.614 | 0.05749 | -0.039 | 10.68
9.5 | 0.765 | 0.02056 | -0.072 | 37.217
10 | 0.799 | 0.02064 | -0.074 | 38.699
10.5 | 0.829 | 0.02242 | -0.075 | 36.982
11 | 0.723 | 0.07301 | -0.042 | 9.909
11.5 | 0.751 | 0.07794 | -0.043 | 9.641
12 | 0.923 | 0.02543 | -0.078 | 36.308
12.5 | 0.951 | 0.02819 | -0.079 | 33.745
13 | 0.889 | 0.06227 | -0.067 | 14.274
13.5 | 0.867 | 0.09466 | -0.051 | 9.156
14 | 0.918 | 0.08037 | -0.062 | 11.428
14.5 | 0.916 | 0.10397 | -0.05 | 8.808
15 | 0.954 | 0.10545 | -0.057 | 9.044
15.5 | 0.975 | 0.11713 | -0.055 | 8.327
16 | 0.996 | 0.11963 | -0.052 | 8.329
16.5 | 1.053 | 0.106 | -0.066 | 9.937
17 | 1.082 | 0.11192 | -0.067 | 9.67
17.5 | 1.078 | 0.13027 | -0.056 | 8.278
18 | 1.13 | 0.12105 | -0.067 | 9.333
18.5 | 1.203 | 0.0987 | -0.078 | 12.185
19 | 1.201 | 0.12309 | -0.073 | 9.757
19.5 | 1.189 | 0.14608 | -0.062 | 8.14
20 | 1.262 | 0.12131 | -0.076 | 10.406

## 104. Re 8M Mach 0.50 (2)
BIGFOIL.COM POLAR EXPORT
NACA66-316 a=0.5
NACA66-316 a=0.5 |  |  |  | Cl Max: | 1.142 | at alpha= | 11.5 | deg
XFOIL ncrit=9 |  |  |  | L/D Max: | 166.194 | at alpha= | 2.5 | deg
Re: | 8000000 |  |  | Cd Min: | 0.14291 | at alpha= | 16.5 | deg
Mach: | 0.5 |  |  | Cl=0 at alpha= | -2.4287 | deg
|  |  |  | @ Cl=0.1, Cd= | 0.0057808
|  |  |  | @ Cl=0.4, Cd= | 0.0032672
|  |  |  | @ Cl=0.6, Cd= | 0.0036112
alpha (deg) | Cl | Cd | Cm | Cl/Cd
-13.5 | -0.3785 | 0.1132 | -0.0791 | -3.3436
-13 | -0.401 | 0.0995 | -0.0873 | -4.0302
-12.5 | -0.4004 | 0.09033 | -0.093 | -4.4326
-12 | -0.4176 | 0.07859 | -0.1004 | -5.3137
-11.5 | -0.4382 | 0.06416 | -0.1107 | -6.8298
-11 | -0.4652 | 0.05149 | -0.1204 | -9.0348
-10.5 | -0.5024 | 0.04244 | -0.1232 | -11.8379
-10 | -0.5421 | 0.03518 | -0.121 | -15.4093
-9.5 | -0.5784 | 0.02913 | -0.115 | -19.8558
-9 | -0.6168 | 0.02331 | -0.1058 | -26.4607
-8.5 | -0.6448 | 0.01737 | -0.0952 | -37.1215
-8 | -0.6283 | 0.01272 | -0.088 | -49.3947
-7.5 | -0.5873 | 0.01074 | -0.0824 | -54.6834
-7 | -0.5459 | 0.00947 | -0.0764 | -57.6452
-6.5 | -0.4988 | 0.00874 | -0.0712 | -57.0709
-6 | -0.4509 | 0.0082 | -0.0663 | -54.9878
-5.5 | -0.3911 | 0.0078 | -0.0638 | -50.141
-5 | -0.3331 | 0.00733 | -0.0614 | -45.4434
-4.5 | -0.2702 | 0.00702 | -0.0601 | -38.49
-4 | -0.2057 | 0.00676 | -0.0593 | -30.429
-3.5 | -0.1406 | 0.00651 | -0.0589 | -21.5975
-3 | -0.0757 | 0.00627 | -0.0587 | -12.0734
-2.5 | -0.0094 | 0.00609 | -0.0589 | -1.5435
-2 | 0.0565 | 0.0059 | -0.0592 | 9.5763
-1.5 | 0.1222 | 0.00572 | -0.0596 | 21.3636
-1 | 0.1805 | 0.00521 | -0.0588 | 34.6449
-0.5 | 0.2356 | 0.00442 | -0.0576 | 53.3032
0 | 0.2885 | 0.00327 | -0.0562 | 88.2263
0.5 | 0.3594 | 0.00325 | -0.0577 | 110.5846
1 | 0.4302 | 0.00328 | -0.0592 | 131.1585
1.5 | 0.502 | 0.0033 | -0.0608 | 152.1212
2 | 0.5714 | 0.00344 | -0.0618 | 166.1047
2.5 | 0.6332 | 0.00381 | -0.0614 | 166.1942
3 | 0.657 | 0.00515 | -0.0539 | 127.5728
3.5 | 0.6528 | 0.00624 | -0.0407 | 104.6154
4 | 0.6505 | 0.00771 | -0.0289 | 84.3709
4.5 | 0.6515 | 0.00957 | -0.0187 | 68.0773
5 | 0.6639 | 0.01131 | -0.0108 | 58.7003
5.5 | 0.6935 | 0.01265 | -0.0057 | 54.8221
6 | 0.7382 | 0.01357 | -0.0027 | 54.3994
6.5 | 0.7842 | 0.01451 | 0.0001 | 54.0455
7 | 0.829 | 0.01552 | 0.0032 | 53.4149
7.5 | 0.8742 | 0.01659 | 0.0063 | 52.6944
8 | 0.9176 | 0.01785 | 0.0096 | 51.4062
8.5 | 0.9629 | 0.01905 | 0.0128 | 50.5459
9 | 1.0061 | 0.02047 | 0.0163 | 49.15
9.5 | 1.047 | 0.02207 | 0.0201 | 47.44
10 | 1.0824 | 0.02405 | 0.0245 | 45.0062
10.5 | 1.1155 | 0.02628 | 0.0291 | 42.4467
11.5 | 1.142 | 0.03347 | 0.0401 | 34.1201
12 | 1.1395 | 0.03849 | 0.0454 | 29.6051
12.5 | 1.1288 | 0.04466 | 0.0497 | 25.2754
13 | 1.0994 | 0.05313 | 0.0521 | 20.6926
13.5 | 1.0658 | 0.06318 | 0.0517 | 16.8693
14 | 1.0297 | 0.07477 | 0.0483 | 13.7716
14.5 | 0.9973 | 0.08736 | 0.0425 | 11.416
15 | 0.9675 | 0.10098 | 0.0344 | 9.5811
15.5 | 0.9425 | 0.11497 | 0.0254 | 8.1978
16 | 0.9209 | 0.1291 | 0.0163 | 7.1332
16.5 | 0.9051 | 0.14291 | 0.0073 | 6.3334

## 105. Re 10M Mach 0.00 (1)
BIGFOIL.COM POLAR EXPORT
NACA66-316 a=0.5
NACA66-316 a=0.5 |  |  |  | Cl Max: | 1.375 | at alpha= | 13 | deg
JavaFoil+Calcfoil stall+Eppler ext transition |  |  |  | L/D Max: | 108.974 | at alpha= | 4 | deg
Re: | 10000000 |  |  | Cd Min: | 0.00404 | at alpha= | 0.5 | deg
Mach: | 0 |  |  | Cl=0 at alpha= | -2 | deg
|  |  |  | @ Cl=0.1, Cd= | 0.0053652
|  |  |  | @ Cl=0.4, Cd= | 0.00444
|  |  |  | @ Cl=0.6, Cd= | 0.0056725
alpha (deg) | Cl | Cd | Cm | Cl/Cd
-19 | -0.737 | 0.14377 | -0.001 | -5.124
-18.5 | -0.758 | 0.1372 | -0.001 | -5.527
-18 | -0.78 | 0.13044 | -0.002 | -5.976
-17.5 | -0.802 | 0.1207 | -0.003 | -6.641
-17 | -0.82 | 0.11449 | -0.003 | -7.159
-16.5 | -0.837 | 0.10768 | -0.004 | -7.773
-16 | -0.853 | 0.09524 | -0.005 | -8.956
-15.5 | -0.876 | 0.07619 | -0.006 | -11.498
-15 | -0.903 | 0.05647 | -0.008 | -15.997
-14.5 | -1.002 | 0.01761 | -0.01 | -56.928
-14 | -1.005 | 0.01553 | -0.011 | -64.735
-13.5 | -1.001 | 0.01438 | -0.012 | -69.602
-13 | -0.993 | 0.01326 | -0.013 | -74.913
-12.5 | -0.981 | 0.01248 | -0.014 | -78.557
-12 | -0.964 | 0.01175 | -0.015 | -82.028
-11.5 | -0.943 | 0.01108 | -0.017 | -85.051
-11 | -0.917 | 0.01061 | -0.018 | -86.439
-10.5 | -0.887 | 0.01022 | -0.019 | -86.832
-10 | -0.854 | 0.00969 | -0.02 | -88.148
-9.5 | -0.817 | 0.00933 | -0.021 | -87.572
-9 | -0.777 | 0.00894 | -0.022 | -86.974
-8.5 | -0.732 | 0.00862 | -0.023 | -85.01
-8 | -0.685 | 0.0083 | -0.024 | -82.509
-7.5 | -0.636 | 0.00709 | -0.026 | -89.646
-7 | -0.584 | 0.00729 | -0.027 | -80.207
-6.5 | -0.531 | 0.00771 | -0.028 | -68.882
-6 | -0.476 | 0.00743 | -0.029 | -63.993
-5.5 | -0.419 | 0.00722 | -0.03 | -58.018
-5 | -0.361 | 0.00694 | -0.031 | -52.055
-4.5 | -0.303 | 0.00672 | -0.033 | -45.043
-4 | -0.243 | 0.00652 | -0.034 | -37.309
-3.5 | -0.183 | 0.00635 | -0.035 | -28.814
-3 | -0.122 | 0.00627 | -0.036 | -19.531
-2.5 | -0.062 | 0.00616 | -0.037 | -9.989
-2 | 0 | 0.00615 | -0.038 | -0.044
-1.5 | 0.061 | 0.00612 | -0.04 | 9.99
-1 | 0.123 | 0.00492 | -0.041 | 24.996
-0.5 | 0.184 | 0.00472 | -0.042 | 39.093
0 | 0.246 | 0.00458 | -0.043 | 53.728
0.5 | 0.308 | 0.00404 | -0.044 | 76.211
1 | 0.369 | 0.00438 | -0.046 | 84.327
1.5 | 0.431 | 0.0045 | -0.047 | 95.644
2 | 0.491 | 0.0046 | -0.048 | 106.705
2.5 | 0.551 | 0.00532 | -0.049 | 103.569
3 | 0.608 | 0.00573 | -0.05 | 106.264
3.5 | 0.667 | 0.00613 | -0.051 | 108.866
4 | 0.725 | 0.00665 | -0.052 | 108.974
4.5 | 0.781 | 0.00854 | -0.053 | 91.455
5 | 0.837 | 0.00892 | -0.054 | 93.839
5.5 | 0.892 | 0.00925 | -0.055 | 96.453
6 | 0.946 | 0.00961 | -0.056 | 98.439
6.5 | 0.997 | 0.00998 | -0.057 | 99.948
7 | 1.047 | 0.01042 | -0.059 | 100.474
7.5 | 1.094 | 0.01085 | -0.06 | 100.887
8 | 1.139 | 0.0113 | -0.061 | 100.81
8.5 | 1.181 | 0.01175 | -0.062 | 100.54
9 | 1.221 | 0.01231 | -0.063 | 99.124
9.5 | 1.256 | 0.01291 | -0.064 | 97.278
10 | 1.288 | 0.01354 | -0.065 | 95.16
10.5 | 1.317 | 0.0142 | -0.066 | 92.756
11 | 1.341 | 0.01483 | -0.067 | 90.431
11.5 | 1.357 | 0.01563 | -0.068 | 86.791
12 | 1.368 | 0.01639 | -0.069 | 83.419
12.5 | 1.374 | 0.0172 | -0.07 | 79.866
13 | 1.375 | 0.01809 | -0.071 | 75.987
13.5 | 1.371 | 0.01919 | -0.072 | 71.446
14 | 1.363 | 0.02006 | -0.073 | 67.934
14.5 | 1.35 | 0.02146 | -0.073 | 62.882
15 | 1.332 | 0.02298 | -0.074 | 57.979
15.5 | 1.312 | 0.02438 | -0.075 | 53.819
16 | 1.286 | 0.02532 | -0.076 | 50.806
16.5 | 1.253 | 0.02737 | -0.077 | 45.769
17 | 1.216 | 0.02963 | -0.077 | 41.061
17.5 | 1.176 | 0.03284 | -0.078 | 35.797
18 | 1.132 | 0.03716 | -0.078 | 30.474

## 106. Re 10M Mach 0.00 (2)
BIGFOIL.COM POLAR EXPORT
NACA66-316 a=0.5
NACA66-316 a=0.5 |  |  |  | Cl Max: | 1.6693 | at alpha= | 20 | deg
XFOIL ncrit=9 |  |  |  | L/D Max: | 138.02 | at alpha= | 1.5 | deg
Re: | 10000000 |  |  | Cd Min: | 0.04493 | at alpha= | 20 | deg
Mach: | 0 |  |  | Cl=0 at alpha= | -2.2539 | deg
|  |  |  | @ Cl=0.1, Cd= | 0.0050101
|  |  |  | @ Cl=0.4, Cd= | 0.0030208
|  |  |  | @ Cl=0.6, Cd= | 0.0059768
alpha (deg) | Cl | Cd | Cm | Cl/Cd
-20 | -1.5377 | 0.02595 | -0.0817 | -59.2563
-19.5 | -1.5202 | 0.02395 | -0.0796 | -63.4739
-19 | -1.4987 | 0.02225 | -0.0774 | -67.3573
-18.5 | -1.4741 | 0.02082 | -0.0753 | -70.8021
-18 | -1.4462 | 0.01959 | -0.0732 | -73.8234
-17.5 | -1.418 | 0.01843 | -0.071 | -76.9398
-17 | -1.388 | 0.01737 | -0.0688 | -79.9079
-16.5 | -1.3564 | 0.01643 | -0.0666 | -82.5563
-16 | -1.3214 | 0.01567 | -0.0647 | -84.3267
-15.5 | -1.2873 | 0.01487 | -0.0626 | -86.5703
-15 | -1.253 | 0.01409 | -0.0603 | -88.9283
-14.5 | -1.2197 | 0.01325 | -0.0577 | -92.0528
-14 | -1.1839 | 0.01256 | -0.0553 | -94.2596
-13.5 | -1.1465 | 0.01196 | -0.053 | -95.8612
-13 | -1.1089 | 0.01139 | -0.0507 | -97.3573
-12.5 | -1.0702 | 0.01091 | -0.0483 | -98.0935
-12 | -1.0326 | 0.01048 | -0.0456 | -98.5305
-11.5 | -0.9911 | 0.01014 | -0.0435 | -97.7416
-11 | -0.9438 | 0.00977 | -0.0426 | -96.6018
-10.5 | -0.8952 | 0.00942 | -0.0419 | -95.0318
-10 | -0.8453 | 0.0091 | -0.0414 | -92.8901
-9.5 | -0.796 | 0.00871 | -0.0408 | -91.3892
-9 | -0.7453 | 0.00836 | -0.0404 | -89.1507
-8.5 | -0.6937 | 0.00805 | -0.0402 | -86.1739
-8 | -0.641 | 0.00775 | -0.0402 | -82.7097
-7.5 | -0.5873 | 0.00749 | -0.0403 | -78.4112
-7 | -0.533 | 0.00725 | -0.0406 | -73.5172
-6.5 | -0.4781 | 0.00703 | -0.0409 | -68.0085
-6 | -0.4234 | 0.00678 | -0.0412 | -62.4484
-5.5 | -0.3683 | 0.00656 | -0.0416 | -56.1433
-5 | -0.3126 | 0.00637 | -0.0421 | -49.0738
-4.5 | -0.2563 | 0.00621 | -0.0427 | -41.2721
-4 | -0.1996 | 0.00603 | -0.0434 | -33.1012
-3.5 | -0.1429 | 0.00584 | -0.0441 | -24.4692
-3 | -0.0855 | 0.00569 | -0.0449 | -15.0264
-2.5 | -0.0282 | 0.00552 | -0.0457 | -5.1087
-2 | 0.0291 | 0.00537 | -0.0465 | 5.419
-1.5 | 0.0848 | 0.00511 | -0.0471 | 16.5949
-1 | 0.1396 | 0.00475 | -0.0475 | 29.3895
-0.5 | 0.1931 | 0.00422 | -0.0478 | 45.7583
0 | 0.247 | 0.0037 | -0.0482 | 66.7568
0.5 | 0.2993 | 0.003 | -0.0483 | 99.7667
1 | 0.3588 | 0.003 | -0.0495 | 119.6
1.5 | 0.4182 | 0.00303 | -0.0508 | 138.0198
2 | 0.472 | 0.00346 | -0.051 | 136.4162
2.5 | 0.5146 | 0.00448 | -0.0493 | 114.8661
3 | 0.5574 | 0.00525 | -0.0475 | 106.1714
3.5 | 0.599 | 0.00596 | -0.0455 | 100.5034
4 | 0.639 | 0.00663 | -0.043 | 96.3801
4.5 | 0.6761 | 0.00726 | -0.04 | 93.1267
5 | 0.7039 | 0.00776 | -0.035 | 90.7088
5.5 | 0.7368 | 0.00821 | -0.0312 | 89.7442
6 | 0.7749 | 0.00865 | -0.0285 | 89.5838
6.5 | 0.815 | 0.00906 | -0.0263 | 89.9558
7 | 0.8535 | 0.00955 | -0.024 | 89.3717
7.5 | 0.894 | 0.01003 | -0.0221 | 89.1326
8 | 0.933 | 0.01058 | -0.0201 | 88.1853
8.5 | 0.9707 | 0.01119 | -0.0179 | 86.7471
9 | 1.0095 | 0.01179 | -0.016 | 85.6234
9.5 | 1.0479 | 0.01242 | -0.0141 | 84.372
10 | 1.0839 | 0.01319 | -0.012 | 82.1759
10.5 | 1.1192 | 0.01398 | -0.0098 | 80.0572
11 | 1.1564 | 0.01475 | -0.0081 | 78.4
11.5 | 1.1919 | 0.01557 | -0.0062 | 76.5511
12 | 1.2264 | 0.01648 | -0.0043 | 74.4175
12.5 | 1.2594 | 0.01748 | -0.0022 | 72.0481
13 | 1.2907 | 0.0186 | 0 | 69.3925
13.5 | 1.324 | 0.01964 | 0.0018 | 67.4134
14 | 1.3554 | 0.02079 | 0.0037 | 65.1948
15 | 1.4357 | 0.02335 | 0.0032 | 61.4861
15.5 | 1.5122 | 0.02524 | -0.0055 | 59.9128
16.5 | 1.5386 | 0.0287 | 0.0035 | 53.6098
17 | 1.564 | 0.03056 | 0.0052 | 51.178
17.5 | 1.5871 | 0.03259 | 0.0069 | 48.699
18 | 1.6099 | 0.03467 | 0.0085 | 46.435
18.5 | 1.6299 | 0.03684 | 0.0105 | 44.2427
19 | 1.6437 | 0.03917 | 0.0132 | 41.9632
19.5 | 1.6552 | 0.04201 | 0.0156 | 39.4001
20 | 1.6693 | 0.04493 | 0.0171 | 37.1533

## 107. Re 10M Mach 0.10 (1)
BIGFOIL.COM POLAR EXPORT
NACA66-316 a=0.5
NACA66-316 a=0.5 |  |  |  | Cl Max: | 1.364 | at alpha= | 12.5 | deg
JavaFoil+Calcfoil stall+Eppler ext transition |  |  |  | L/D Max: | 113.707 | at alpha= | 2 | deg
Re: | 10000000 |  |  | Cd Min: | 0.00405 | at alpha= | 0.5 | deg
Mach: | 0.1 |  |  | Cl=0 at alpha= | -2 | deg
|  |  |  | @ Cl=0.1, Cd= | 0.0053719
|  |  |  | @ Cl=0.4, Cd= | 0.0044318
|  |  |  | @ Cl=0.6, Cd= | 0.0056809
alpha (deg) | Cl | Cd | Cm | Cl/Cd
-18 | -0.737 | 0.13339 | -0.002 | -5.526
-17.5 | -0.762 | 0.12442 | -0.003 | -6.125
-17 | -0.784 | 0.11792 | -0.003 | -6.647
-16.5 | -0.804 | 0.111 | -0.004 | -7.246
-16 | -0.821 | 0.10098 | -0.005 | -8.126
-15.5 | -0.836 | 0.08899 | -0.006 | -9.395
-15 | -0.846 | 0.08032 | -0.007 | -10.537
-14.5 | -0.884 | 0.05392 | -0.008 | -16.396
-14 | -0.979 | 0.01751 | -0.011 | -55.902
-13.5 | -0.98 | 0.01573 | -0.012 | -62.34
-13 | -0.981 | 0.01359 | -0.013 | -72.144
-12.5 | -0.971 | 0.01272 | -0.014 | -76.335
-12 | -0.956 | 0.01192 | -0.016 | -80.229
-11.5 | -0.937 | 0.01127 | -0.017 | -83.153
-11 | -0.913 | 0.01074 | -0.018 | -85.038
-10.5 | -0.885 | 0.01032 | -0.019 | -85.745
-10 | -0.853 | 0.0098 | -0.02 | -87.056
-9.5 | -0.817 | 0.0094 | -0.021 | -86.957
-9 | -0.778 | 0.00901 | -0.022 | -86.3
-8.5 | -0.734 | 0.00868 | -0.023 | -84.588
-8 | -0.687 | 0.00835 | -0.025 | -82.192
-7.5 | -0.637 | 0.00714 | -0.026 | -89.282
-7 | -0.586 | 0.00734 | -0.027 | -79.866
-6.5 | -0.533 | 0.00781 | -0.028 | -68.276
-6 | -0.478 | 0.00752 | -0.029 | -63.51
-5.5 | -0.421 | 0.00723 | -0.03 | -58.242
-5 | -0.363 | 0.00699 | -0.032 | -51.925
-4.5 | -0.304 | 0.00678 | -0.033 | -44.797
-4 | -0.244 | 0.00657 | -0.034 | -37.204
-3.5 | -0.184 | 0.0064 | -0.035 | -28.747
-3 | -0.123 | 0.00627 | -0.036 | -19.634
-2.5 | -0.062 | 0.00613 | -0.037 | -10.085
-2 | 0 | 0.00614 | -0.039 | -0.045
-1.5 | 0.061 | 0.00609 | -0.04 | 10.095
-1 | 0.124 | 0.00493 | -0.041 | 25.036
-0.5 | 0.185 | 0.00473 | -0.042 | 39.191
0 | 0.247 | 0.00459 | -0.043 | 53.895
0.5 | 0.309 | 0.00405 | -0.045 | 76.265
1 | 0.371 | 0.00437 | -0.046 | 84.942
1.5 | 0.432 | 0.0045 | -0.047 | 96.09
2 | 0.493 | 0.00434 | -0.048 | 113.707
2.5 | 0.554 | 0.00535 | -0.049 | 103.406
3 | 0.611 | 0.00576 | -0.05 | 106.084
3.5 | 0.67 | 0.00617 | -0.051 | 108.559
4 | 0.728 | 0.0067 | -0.052 | 108.627
4.5 | 0.784 | 0.00857 | -0.053 | 91.464
5 | 0.841 | 0.00896 | -0.054 | 93.799
5.5 | 0.896 | 0.00932 | -0.056 | 96.131
6 | 0.95 | 0.00969 | -0.057 | 98.062
6.5 | 1.002 | 0.01006 | -0.058 | 99.507
7 | 1.051 | 0.01049 | -0.059 | 100.174
7.5 | 1.098 | 0.01093 | -0.06 | 100.508
8 | 1.143 | 0.01139 | -0.061 | 100.344
8.5 | 1.185 | 0.01187 | -0.062 | 99.789
9 | 1.223 | 0.01243 | -0.063 | 98.438
9.5 | 1.258 | 0.01305 | -0.064 | 96.421
10 | 1.289 | 0.01368 | -0.065 | 94.217
10.5 | 1.316 | 0.01438 | -0.066 | 91.535
11 | 1.338 | 0.01505 | -0.067 | 88.939
11.5 | 1.352 | 0.01584 | -0.068 | 85.386
12 | 1.361 | 0.01663 | -0.069 | 81.838
12.5 | 1.364 | 0.01752 | -0.07 | 77.84
13 | 1.362 | 0.01838 | -0.071 | 74.116
13.5 | 1.354 | 0.01962 | -0.072 | 69.028
14 | 1.342 | 0.02053 | -0.073 | 65.357
14.5 | 1.325 | 0.0217 | -0.074 | 61.084
15 | 1.303 | 0.02356 | -0.074 | 55.293
15.5 | 1.277 | 0.02505 | -0.075 | 50.992
16 | 1.245 | 0.02677 | -0.076 | 46.513
16.5 | 1.207 | 0.0287 | -0.077 | 42.052
17 | 1.162 | 0.0324 | -0.077 | 35.855
17.5 | 1.111 | 0.03755 | -0.077 | 29.599

## 108. Re 10M Mach 0.10 (2)
BIGFOIL.COM POLAR EXPORT
NACA66-316 a=0.5
NACA66-316 a=0.5 |  |  |  | Cl Max: | 1.6625 | at alpha= | 20 | deg
XFOIL ncrit=9 |  |  |  | L/D Max: | 138.911 | at alpha= | 1.5 | deg
Re: | 10000000 |  |  | Cd Min: | 0.0474 | at alpha= | 20 | deg
Mach: | 0.1 |  |  | Cl=0 at alpha= | -2.2582 | deg
|  |  |  | @ Cl=0.1, Cd= | 0.0050345
|  |  |  | @ Cl=0.4, Cd= | 0.0030195
|  |  |  | @ Cl=0.6, Cd= | 0.0059521
alpha (deg) | Cl | Cd | Cm | Cl/Cd
-20 | -1.5291 | 0.02814 | -0.0873 | -54.339
-19.5 | -1.5153 | 0.0257 | -0.085 | -58.9611
-19 | -1.4968 | 0.02367 | -0.0826 | -63.2362
-18.5 | -1.4732 | 0.02205 | -0.0803 | -66.8118
-18 | -1.4474 | 0.02059 | -0.078 | -70.2963
-17.5 | -1.4201 | 0.01929 | -0.0756 | -73.6185
-17 | -1.391 | 0.01809 | -0.0731 | -76.8933
-16.5 | -1.3603 | 0.01703 | -0.0707 | -79.8767
-16 | -1.3254 | 0.01619 | -0.0686 | -81.8653
-15.5 | -1.2919 | 0.01531 | -0.0661 | -84.3828
-15 | -1.2577 | 0.01446 | -0.0636 | -86.9779
-14.5 | -1.2223 | 0.01367 | -0.0612 | -89.4148
-14 | -1.1871 | 0.01289 | -0.0585 | -92.0946
-13.5 | -1.1497 | 0.01224 | -0.056 | -93.9297
-13 | -1.1116 | 0.01161 | -0.0535 | -95.745
-12.5 | -1.0723 | 0.0111 | -0.0511 | -96.6036
-12 | -1.0337 | 0.01062 | -0.0484 | -97.3352
-11.5 | -0.995 | 0.01025 | -0.0456 | -97.0732
-11 | -0.9484 | 0.00987 | -0.0443 | -96.0892
-10.5 | -0.8997 | 0.00951 | -0.0434 | -94.6057
-10 | -0.8497 | 0.00918 | -0.0427 | -92.5599
-9.5 | -0.7994 | 0.00882 | -0.0421 | -90.6349
-9 | -0.749 | 0.00843 | -0.0415 | -88.8493
-8.5 | -0.6972 | 0.0081 | -0.0411 | -86.0741
-8 | -0.6442 | 0.0078 | -0.041 | -82.5897
-7.5 | -0.5902 | 0.00753 | -0.0411 | -78.3798
-7 | -0.5357 | 0.00728 | -0.0412 | -73.5852
-6.5 | -0.4804 | 0.00705 | -0.0415 | -68.1418
-6 | -0.4253 | 0.00681 | -0.0418 | -62.4523
-5.5 | -0.3699 | 0.00658 | -0.0421 | -56.2158
-5 | -0.3139 | 0.00639 | -0.0426 | -49.1236
-4.5 | -0.2573 | 0.00622 | -0.0432 | -41.3666
-4 | -0.2002 | 0.00604 | -0.0439 | -33.1457
-3.5 | -0.1432 | 0.00585 | -0.0445 | -24.4786
-3 | -0.0855 | 0.00569 | -0.0453 | -15.0264
-2.5 | -0.0279 | 0.00553 | -0.0461 | -5.0452
-2 | 0.0298 | 0.00538 | -0.0469 | 5.539
-1.5 | 0.0858 | 0.00513 | -0.0474 | 16.7251
-1 | 0.1408 | 0.00476 | -0.0478 | 29.5798
-0.5 | 0.1946 | 0.00423 | -0.0481 | 46.0047
0 | 0.2486 | 0.0037 | -0.0485 | 67.1892
0.5 | 0.3012 | 0.003 | -0.0486 | 100.4
1 | 0.3612 | 0.003 | -0.0499 | 120.4
1.5 | 0.4209 | 0.00303 | -0.0511 | 138.9109
2 | 0.4752 | 0.00344 | -0.0514 | 138.1395
2.5 | 0.5179 | 0.00447 | -0.0496 | 115.8613
3 | 0.5603 | 0.00526 | -0.0477 | 106.5209
3.5 | 0.6016 | 0.00598 | -0.0455 | 100.602
4 | 0.6408 | 0.00666 | -0.0429 | 96.2162
4.5 | 0.6767 | 0.0073 | -0.0395 | 92.6986
5 | 0.7008 | 0.00782 | -0.0337 | 89.6164
5.5 | 0.7349 | 0.0083 | -0.03 | 88.5422
6 | 0.7737 | 0.00874 | -0.0275 | 88.524
6.5 | 0.8142 | 0.00918 | -0.0253 | 88.6928
7 | 0.853 | 0.00968 | -0.023 | 88.1198
7.5 | 0.8933 | 0.01018 | -0.021 | 87.7505
8 | 0.9323 | 0.01076 | -0.0189 | 86.645
8.5 | 0.971 | 0.01136 | -0.0168 | 85.4754
9.5 | 1.0479 | 0.01267 | -0.0128 | 82.7072
10 | 1.0842 | 0.01345 | -0.0107 | 80.6097
10.5 | 1.1206 | 0.01424 | -0.0086 | 78.6938
11 | 1.1568 | 0.01508 | -0.0066 | 76.7109
11.5 | 1.1936 | 0.01588 | -0.0048 | 75.1637
12 | 1.2275 | 0.01686 | -0.0027 | 72.8055
12.5 | 1.2599 | 0.01794 | -0.0004 | 70.2285
13 | 1.2932 | 0.01901 | 0.0016 | 68.0274
13.5 | 1.3252 | 0.02017 | 0.0036 | 65.7015
14 | 1.3584 | 0.02128 | 0.0054 | 63.8346
14.5 | 1.3873 | 0.02256 | 0.0078 | 61.4938
15 | 1.4399 | 0.02404 | 0.0048 | 59.896
15.5 | 1.5149 | 0.0262 | -0.0036 | 57.8206
17 | 1.5666 | 0.03165 | 0.0074 | 49.4976
17.5 | 1.589 | 0.03383 | 0.0093 | 46.9701
18 | 1.6122 | 0.03587 | 0.0112 | 44.9456
18.5 | 1.6294 | 0.0383 | 0.0134 | 42.5431
19 | 1.6404 | 0.04099 | 0.0164 | 40.0195
19.5 | 1.6496 | 0.04419 | 0.0187 | 37.3297
20 | 1.6625 | 0.0474 | 0.0202 | 35.0738

## 109. Re 10M Mach 0.25 (1)
BIGFOIL.COM POLAR EXPORT
NACA66-316 a=0.5
NACA66-316 a=0.5 |  |  |  | Cl Max: | 1.312 | at alpha= | 11 | deg
JavaFoil+Calcfoil stall+Eppler ext transition |  |  |  | L/D Max: | 108.263 | at alpha= | 3.5 | deg
Re: | 10000000 |  |  | Cd Min: | 0.00411 | at alpha= | 0.5 | deg
Mach: | 0.25 |  |  | Cl=0 at alpha= | -2 | deg
|  |  |  | @ Cl=0.1, Cd= | 0.0054936
|  |  |  | @ Cl=0.4, Cd= | 0.0043829
|  |  |  | @ Cl=0.6, Cd= | 0.0057032
alpha (deg) | Cl | Cd | Cm | Cl/Cd
-17 | -0.474 | 0.14757 | -0.003 | -3.209
-16.5 | -0.532 | 0.12579 | -0.003 | -4.228
-16 | -0.576 | 0.1205 | -0.004 | -4.782
-15.5 | -0.614 | 0.11206 | -0.004 | -5.475
-15 | -0.646 | 0.10577 | -0.005 | -6.11
-14.5 | -0.672 | 0.10556 | -0.005 | -6.362
-14 | -0.7 | 0.0902 | -0.007 | -7.759
-13.5 | -0.721 | 0.08253 | -0.008 | -8.736
-13 | -0.732 | 0.0792 | -0.008 | -9.247
-12.5 | -0.868 | 0.01763 | -0.014 | -49.225
-12 | -0.888 | 0.01362 | -0.016 | -65.19
-11.5 | -0.888 | 0.01237 | -0.017 | -71.81
-11 | -0.879 | 0.01169 | -0.018 | -75.186
-10.5 | -0.863 | 0.01096 | -0.019 | -78.755
-10 | -0.841 | 0.01041 | -0.02 | -80.778
-9.5 | -0.813 | 0.00987 | -0.022 | -82.296
-9 | -0.779 | 0.00946 | -0.023 | -82.327
-8.5 | -0.739 | 0.00903 | -0.024 | -81.805
-8 | -0.694 | 0.00865 | -0.025 | -80.201
-7.5 | -0.646 | 0.00834 | -0.026 | -77.49
-7 | -0.596 | 0.00709 | -0.028 | -83.984
-6.5 | -0.543 | 0.00683 | -0.029 | -79.495
-6 | -0.488 | 0.00705 | -0.03 | -69.217
-5.5 | -0.431 | 0.00747 | -0.031 | -57.695
-5 | -0.372 | 0.0072 | -0.032 | -51.67
-4.5 | -0.312 | 0.00695 | -0.034 | -44.826
-4 | -0.251 | 0.00667 | -0.035 | -37.591
-3.5 | -0.189 | 0.00652 | -0.036 | -28.971
-3 | -0.126 | 0.00635 | -0.037 | -19.91
-2.5 | -0.063 | 0.00619 | -0.038 | -10.249
-2 | 0 | 0.00619 | -0.04 | -0.046
-1.5 | 0.063 | 0.00617 | -0.041 | 10.234
-1 | 0.127 | 0.005 | -0.042 | 25.374
-0.5 | 0.191 | 0.00476 | -0.043 | 40.041
0 | 0.254 | 0.00462 | -0.045 | 55.029
0.5 | 0.318 | 0.00411 | -0.046 | 77.358
1 | 0.381 | 0.00441 | -0.047 | 86.389
1.5 | 0.444 | 0.00432 | -0.048 | 102.685
2 | 0.506 | 0.00502 | -0.049 | 100.709
2.5 | 0.568 | 0.00547 | -0.05 | 103.905
3 | 0.627 | 0.0059 | -0.051 | 106.269
3.5 | 0.687 | 0.00635 | -0.053 | 108.263
4 | 0.747 | 0.00692 | -0.054 | 107.822
4.5 | 0.804 | 0.00891 | -0.055 | 90.199
5 | 0.862 | 0.00928 | -0.056 | 92.813
5.5 | 0.918 | 0.00966 | -0.057 | 95.03
6 | 0.972 | 0.01007 | -0.058 | 96.534
6.5 | 1.023 | 0.0105 | -0.059 | 97.435
7 | 1.072 | 0.01097 | -0.06 | 97.718
7.5 | 1.118 | 0.01146 | -0.061 | 97.586
8 | 1.161 | 0.01198 | -0.063 | 96.897
8.5 | 1.199 | 0.01258 | -0.064 | 95.345
9 | 1.233 | 0.01318 | -0.065 | 93.561
9.5 | 1.262 | 0.01392 | -0.066 | 90.661
10 | 1.285 | 0.01462 | -0.067 | 87.894
10.5 | 1.303 | 0.01552 | -0.068 | 83.973
11 | 1.312 | 0.01628 | -0.069 | 80.607
11.5 | 1.309 | 0.01731 | -0.07 | 75.628
12 | 1.298 | 0.01821 | -0.071 | 71.27
12.5 | 1.278 | 0.01936 | -0.072 | 65.984
13 | 1.248 | 0.02071 | -0.073 | 60.242
13.5 | 1.21 | 0.02202 | -0.074 | 54.951
14 | 1.163 | 0.02342 | -0.074 | 49.668
14.5 | 1.104 | 0.02653 | -0.075 | 41.632
15 | 1.033 | 0.03143 | -0.075 | 32.877
15.5 | 0.836 | 0.10643 | -0.048 | 7.851
16 | 0.764 | 0.12002 | -0.043 | 6.369

## 110. Re 10M Mach 0.25 (2)
BIGFOIL.COM POLAR EXPORT
NACA66-316 a=0.5
NACA66-316 a=0.5 |  |  |  | Cl Max: | 1.6233 | at alpha= | 20 | deg
XFOIL ncrit=9 |  |  |  | L/D Max: | 145.828 | at alpha= | 2 | deg
Re: | 10000000 |  |  | Cd Min: | 0.06278 | at alpha= | 20 | deg
Mach: | 0.25 |  |  | Cl=0 at alpha= | -2.2828 | deg
|  |  |  | @ Cl=0.1, Cd= | 0.0051502
|  |  |  | @ Cl=0.4, Cd= | 0.0030268
|  |  |  | @ Cl=0.6, Cd= | 0.0057577
alpha (deg) | Cl | Cd | Cm | Cl/Cd
-20 | -1.312 | 0.05983 | -0.1028 | -21.9288
-19.5 | -1.3449 | 0.0495 | -0.1079 | -27.1697
-19 | -1.3742 | 0.04122 | -0.1095 | -33.3382
-18.5 | -1.3761 | 0.03627 | -0.1086 | -37.9404
-18 | -1.3721 | 0.03219 | -0.1066 | -42.625
-17.5 | -1.3649 | 0.02873 | -0.1037 | -47.5078
-17 | -1.3561 | 0.02562 | -0.1002 | -52.9313
-16.5 | -1.3442 | 0.02292 | -0.0962 | -58.6475
-16 | -1.3137 | 0.02134 | -0.093 | -61.5604
-15.5 | -1.2938 | 0.01929 | -0.0886 | -67.071
-15 | -1.2653 | 0.01775 | -0.0847 | -71.2845
-14.5 | -1.2274 | 0.01673 | -0.0815 | -73.3652
-14 | -1.1967 | 0.01537 | -0.0774 | -77.8595
-13.5 | -1.1574 | 0.01448 | -0.0742 | -79.9309
-13 | -1.1239 | 0.01329 | -0.0701 | -84.5673
-12.5 | -1.0852 | 0.01242 | -0.0666 | -87.3752
-12 | -1.0438 | 0.01171 | -0.0634 | -89.1375
-11.5 | -1.0012 | 0.01109 | -0.0603 | -90.2795
-11 | -0.9582 | 0.01055 | -0.0571 | -90.8246
-10.5 | -0.9168 | 0.01007 | -0.0536 | -91.0427
-10 | -0.8707 | 0.00966 | -0.051 | -90.1346
-9.5 | -0.8198 | 0.00924 | -0.0494 | -88.7229
-9 | -0.7665 | 0.00892 | -0.0483 | -85.9305
-8.5 | -0.7149 | 0.00844 | -0.0469 | -84.7038
-8 | -0.6609 | 0.00806 | -0.0461 | -81.9975
-7.5 | -0.6056 | 0.00774 | -0.0455 | -78.2429
-7 | -0.5495 | 0.00745 | -0.0452 | -73.7584
-6.5 | -0.4926 | 0.0072 | -0.0451 | -68.4167
-6 | -0.4351 | 0.00698 | -0.0451 | -62.3352
-5.5 | -0.3783 | 0.00671 | -0.0451 | -56.3785
-5 | -0.3208 | 0.00649 | -0.0453 | -49.4299
-4.5 | -0.2624 | 0.00629 | -0.0456 | -41.717
-4 | -0.2034 | 0.00611 | -0.0462 | -33.2897
-3.5 | -0.1446 | 0.00591 | -0.0467 | -24.467
-3 | -0.0853 | 0.00574 | -0.0474 | -14.8606
-2.5 | -0.0258 | 0.00559 | -0.0482 | -4.6154
-2 | 0.0336 | 0.00543 | -0.0489 | 6.1878
-1.5 | 0.0916 | 0.00521 | -0.0495 | 17.5816
-1 | 0.1478 | 0.00481 | -0.0498 | 30.7277
-0.5 | 0.2026 | 0.00426 | -0.0499 | 47.5587
0 | 0.2577 | 0.00369 | -0.0502 | 69.8374
0.5 | 0.312 | 0.00302 | -0.0503 | 103.3113
1 | 0.3741 | 0.00301 | -0.0516 | 124.2857
1.5 | 0.4358 | 0.00305 | -0.0529 | 142.8852
2 | 0.4929 | 0.00338 | -0.0534 | 145.8284
2.5 | 0.5354 | 0.00445 | -0.0512 | 120.3146
3 | 0.5762 | 0.0053 | -0.0486 | 108.717
3.5 | 0.6152 | 0.00605 | -0.0455 | 101.686
4 | 0.648 | 0.00682 | -0.0412 | 95.0147
5 | 0.6905 | 0.00824 | -0.028 | 83.7985
5.5 | 0.7277 | 0.0088 | -0.0248 | 82.6932
6 | 0.7683 | 0.00933 | -0.0223 | 82.3473
6.5 | 0.81 | 0.00987 | -0.0201 | 82.0669
7 | 0.8505 | 0.01046 | -0.0177 | 81.3098
7.5 | 0.8914 | 0.01108 | -0.0155 | 80.4513
8 | 0.9314 | 0.01177 | -0.0131 | 79.1334
8.5 | 0.9721 | 0.01244 | -0.011 | 78.1431
9 | 1.0117 | 0.0132 | -0.0087 | 76.6439
9.5 | 1.0502 | 0.01403 | -0.0063 | 74.8539
10 | 1.0876 | 0.01494 | -0.0038 | 72.7979
10.5 | 1.1254 | 0.01585 | -0.0014 | 71.0032
11 | 1.1633 | 0.01682 | 0.0009 | 69.1617
11.5 | 1.1987 | 0.01792 | 0.0034 | 66.8917
12 | 1.2335 | 0.01912 | 0.0059 | 64.5136
12.5 | 1.2692 | 0.02033 | 0.0082 | 62.4299
13 | 1.3025 | 0.02169 | 0.0107 | 60.0507
13.5 | 1.3364 | 0.02308 | 0.0131 | 57.9029
14 | 1.369 | 0.02456 | 0.0156 | 55.741
14.5 | 1.3964 | 0.02623 | 0.0186 | 53.2368
15 | 1.4556 | 0.02845 | 0.0148 | 51.1634
17 | 1.5732 | 0.03822 | 0.0209 | 41.1617
17.5 | 1.5882 | 0.04123 | 0.024 | 38.5205
18 | 1.5947 | 0.04463 | 0.0278 | 35.7316
18.5 | 1.6057 | 0.04823 | 0.0303 | 33.2926
19 | 1.612 | 0.0527 | 0.0322 | 30.5882
19.5 | 1.6196 | 0.0574 | 0.0333 | 28.216
20 | 1.6233 | 0.06278 | 0.0339 | 25.857

## 111. Re 10M Mach 0.50 (1)
BIGFOIL.COM POLAR EXPORT
NACA66-316 a=0.5
NACA66-316 a=0.5 |  |  |  | Cl Max: | 1.266 | at alpha= | 18.5 | deg
JavaFoil+Calcfoil stall+Eppler ext transition |  |  |  | L/D Max: | 104.194 | at alpha= | 3 | deg
Re: | 10000000 |  |  | Cd Min: | 0.00426 | at alpha= | 0.5 | deg
Mach: | 0.5 |  |  | Cl=0 at alpha= | -2 | deg
|  |  |  | @ Cl=0.1, Cd= | 0.0066396
|  |  |  | @ Cl=0.4, Cd= | 0.0044614
|  |  |  | @ Cl=0.6, Cd= | 0.0058609
alpha (deg) | Cl | Cd | Cm | Cl/Cd
-20 | -1.007 | 0.14737 | 0 | -6.83
-19.5 | -0.976 | 0.14563 | -0.001 | -6.7
-19 | -0.948 | 0.1378 | -0.001 | -6.878
-18.5 | -0.926 | 0.13692 | -0.002 | -6.763
-18 | -0.898 | 0.12861 | -0.003 | -6.985
-17.5 | -0.867 | 0.12545 | -0.003 | -6.912
-17 | -0.838 | 0.12187 | -0.004 | -6.872
-16.5 | -0.81 | 0.11494 | -0.004 | -7.051
-16 | -0.785 | 0.11681 | -0.005 | -6.717
-15.5 | -0.756 | 0.11075 | -0.006 | -6.827
-15 | -0.729 | 0.10394 | -0.006 | -7.009
-14.5 | -0.705 | 0.09262 | -0.007 | -7.608
-14 | -0.679 | 0.08552 | -0.008 | -7.945
-13.5 | -0.667 | 0.06833 | -0.01 | -9.758
-13 | -0.615 | 0.09271 | -0.008 | -6.637
-12.5 | -0.589 | 0.08237 | -0.009 | -7.15
-12 | -0.562 | 0.07601 | -0.01 | -7.398
-11.5 | -0.545 | 0.06168 | -0.013 | -8.842
-11 | -0.606 | 0.01492 | -0.02 | -40.608
-10.5 | -0.576 | 0.01337 | -0.021 | -43.088
-10 | -0.453 | 0.05864 | -0.014 | -7.723
-9.5 | -0.42 | 0.06425 | -0.012 | -6.534
-9 | -0.393 | 0.0564 | -0.013 | -6.964
-8.5 | -0.367 | 0.0506 | -0.015 | -7.248
-8 | -0.411 | 0.01051 | -0.028 | -39.143
-7.5 | -0.59 | 0.0101 | -0.029 | -58.417
-7 | -0.591 | 0.00945 | -0.031 | -62.531
-6.5 | -0.561 | 0.00891 | -0.032 | -62.95
-6 | -0.517 | 0.00847 | -0.033 | -60.977
-5.5 | -0.463 | 0.00801 | -0.035 | -57.86
-5 | -0.405 | 0.00769 | -0.036 | -52.599
-4.5 | -0.342 | 0.00737 | -0.037 | -46.387
-4 | -0.277 | 0.00707 | -0.039 | -39.101
-3.5 | -0.209 | 0.00605 | -0.04 | -34.561
-3 | -0.141 | 0.00626 | -0.042 | -22.433
-2.5 | -0.071 | 0.00673 | -0.043 | -10.518
-2 | 0 | 0.00658 | -0.044 | -0.048
-1.5 | 0.071 | 0.00666 | -0.046 | 10.593
-1 | 0.142 | 0.00661 | -0.047 | 21.475
-0.5 | 0.213 | 0.00477 | -0.048 | 44.673
0 | 0.283 | 0.00432 | -0.05 | 65.606
0.5 | 0.353 | 0.00426 | -0.051 | 82.989
1 | 0.423 | 0.00456 | -0.052 | 92.878
1.5 | 0.493 | 0.00499 | -0.053 | 98.637
2 | 0.562 | 0.00552 | -0.055 | 101.769
2.5 | 0.63 | 0.00613 | -0.056 | 102.866
3 | 0.695 | 0.00667 | -0.057 | 104.194
3.5 | 0.761 | 0.00733 | -0.058 | 103.855
4 | 0.824 | 0.00983 | -0.059 | 83.846
4.5 | 0.888 | 0.01033 | -0.061 | 85.965
5 | 0.949 | 0.01088 | -0.062 | 87.266
5.5 | 1.007 | 0.01146 | -0.063 | 87.856
6 | 1.058 | 0.01207 | -0.064 | 87.687
6.5 | 1.103 | 0.01278 | -0.066 | 86.297
7 | 1.136 | 0.0135 | -0.067 | 84.117
7.5 | 1.151 | 0.01445 | -0.068 | 79.626
8 | 1.134 | 0.01561 | -0.069 | 72.651
8.5 | 1.03 | 0.01696 | -0.07 | 60.696
9 | 0.734 | 0.01869 | -0.071 | 39.27
9.5 | 0.765 | 0.02003 | -0.072 | 38.175
10 | 0.8 | 0.01985 | -0.074 | 40.284
10.5 | 0.83 | 0.02159 | -0.075 | 38.449
11 | 0.838 | 0.02912 | -0.073 | 28.764
11.5 | 0.765 | 0.0701 | -0.052 | 10.908
12 | 0.925 | 0.02436 | -0.078 | 37.946
12.5 | 0.953 | 0.02704 | -0.079 | 35.239
13 | 0.974 | 0.03199 | -0.079 | 30.464
13.5 | 0.883 | 0.0836 | -0.059 | 10.568
14 | 1.039 | 0.03273 | -0.082 | 31.735
14.5 | 0.929 | 0.09525 | -0.057 | 9.753
15 | 0.983 | 0.08635 | -0.067 | 11.39
15.5 | 0.979 | 0.11276 | -0.057 | 8.683
16 | 1.001 | 0.11411 | -0.055 | 8.771
16.5 | 1.153 | 0.05568 | -0.083 | 20.71
17 | 1.11 | 0.09352 | -0.074 | 11.869
17.5 | 1.085 | 0.12404 | -0.06 | 8.747
18 | 1.228 | 0.06563 | -0.085 | 18.718
18.5 | 1.266 | 0.06586 | -0.087 | 19.225
19 | 1.192 | 0.13034 | -0.071 | 9.145
19.5 | 1.191 | 0.16269 | -0.063 | 7.32
20 | 1.222 | 0.16464 | -0.066 | 7.423

## 112. Re 10M Mach 0.50 (2)
BIGFOIL.COM POLAR EXPORT
NACA66-316 a=0.5
NACA66-316 a=0.5 |  |  |  | Cl Max: | 1.166 | at alpha= | 11.5 | deg
XFOIL ncrit=9 |  |  |  | L/D Max: | 169.732 | at alpha= | 2 | deg
Re: | 10000000 |  |  | Cd Min: | 0.13944 | at alpha= | 16.5 | deg
Mach: | 0.5 |  |  | Cl=0 at alpha= | -2.406 | deg
|  |  |  | @ Cl=0.1, Cd= | 0.0055629
|  |  |  | @ Cl=0.4, Cd= | 0.0031045
|  |  |  | @ Cl=0.6, Cd= | 0.003816
alpha (deg) | Cl | Cd | Cm | Cl/Cd
-13.5 | -0.3959 | 0.10975 | -0.0813 | -3.6073
-13 | -0.4187 | 0.09632 | -0.0897 | -4.347
-12.5 | -0.4303 | 0.08526 | -0.0967 | -5.0469
-12 | -0.4493 | 0.07319 | -0.1046 | -6.1388
-11.5 | -0.4702 | 0.05815 | -0.1163 | -8.086
-11 | -0.4981 | 0.04781 | -0.1229 | -10.4183
-10.5 | -0.5331 | 0.03977 | -0.1238 | -13.4046
-10 | -0.5714 | 0.03304 | -0.1204 | -17.2942
-9.5 | -0.603 | 0.02751 | -0.1138 | -21.9193
-9 | -0.6364 | 0.02209 | -0.1043 | -28.8094
-8.5 | -0.6615 | 0.01632 | -0.0935 | -40.5331
-8 | -0.6475 | 0.01155 | -0.0859 | -56.0606
-7.5 | -0.6083 | 0.00987 | -0.0796 | -61.6312
-7 | -0.5659 | 0.00882 | -0.0734 | -64.161
-6.5 | -0.5188 | 0.00829 | -0.0679 | -62.5814
-6 | -0.4631 | 0.00778 | -0.0643 | -59.5244
-5.5 | -0.4014 | 0.0074 | -0.0621 | -54.2432
-5 | -0.339 | 0.00703 | -0.0604 | -48.2219
-4.5 | -0.2759 | 0.00669 | -0.0591 | -41.2407
-4 | -0.2106 | 0.00644 | -0.0584 | -32.7019
-3.5 | -0.1447 | 0.00622 | -0.0582 | -23.2637
-3 | -0.0789 | 0.00601 | -0.0581 | -13.1281
-2.5 | -0.0125 | 0.00584 | -0.0583 | -2.1404
-2 | 0.054 | 0.00568 | -0.0588 | 9.507
-1.5 | 0.1208 | 0.00551 | -0.0593 | 21.9238
-1 | 0.1831 | 0.0051 | -0.0592 | 35.902
-0.5 | 0.241 | 0.00444 | -0.0585 | 54.2793
0 | 0.2972 | 0.00359 | -0.0576 | 82.7855
0.5 | 0.3608 | 0.00311 | -0.058 | 116.0129
1 | 0.4323 | 0.0031 | -0.0596 | 139.4516
1.5 | 0.5032 | 0.00315 | -0.061 | 159.746
2 | 0.5703 | 0.00336 | -0.0617 | 169.7321
2.5 | 0.6211 | 0.00414 | -0.0593 | 150.0242
3 | 0.6384 | 0.00546 | -0.0505 | 116.9231
3.5 | 0.6352 | 0.00645 | -0.0375 | 98.4806
4.5 | 0.6458 | 0.00958 | -0.0177 | 67.4113
5 | 0.6645 | 0.01116 | -0.0107 | 59.543
5.5 | 0.7057 | 0.01213 | -0.0072 | 58.1781
6 | 0.7509 | 0.01301 | -0.0043 | 57.7171
6.5 | 0.7967 | 0.01391 | -0.0013 | 57.2753
7 | 0.8429 | 0.01488 | 0.0017 | 56.6465
7.5 | 0.8869 | 0.01599 | 0.0049 | 55.4659
8 | 0.9335 | 0.01705 | 0.008 | 54.7507
8.5 | 0.9784 | 0.01829 | 0.0113 | 53.4937
9 | 1.022 | 0.01965 | 0.0149 | 52.0102
9.5 | 1.0637 | 0.02119 | 0.0188 | 50.1982
10 | 1.1024 | 0.02298 | 0.0231 | 47.9721
10.5 | 1.1364 | 0.02515 | 0.0277 | 45.1849
11 | 1.158 | 0.02808 | 0.0332 | 41.2393
11.5 | 1.166 | 0.03201 | 0.0391 | 36.4261
12 | 1.1642 | 0.03684 | 0.0447 | 31.6015
12.5 | 1.1428 | 0.04355 | 0.0497 | 26.2411
13 | 1.1136 | 0.05185 | 0.0524 | 21.4773
13.5 | 1.0818 | 0.06155 | 0.0523 | 17.576
14 | 1.0477 | 0.07274 | 0.0494 | 14.4034
14.5 | 1.0167 | 0.08497 | 0.044 | 11.9654
15.5 | 0.9629 | 0.11202 | 0.0276 | 8.5958
16 | 0.9425 | 0.126 | 0.0183 | 7.4802
16.5 | 0.9273 | 0.13944 | 0.0097 | 6.6502

## 113. Re 12M Mach 0.00 (1)
BIGFOIL.COM POLAR EXPORT
NACA66-316 a=0.5
NACA66-316 a=0.5 |  |  |  | Cl Max: | 1.376 | at alpha= | 13 | deg
JavaFoil+Calcfoil stall+Eppler ext transition |  |  |  | L/D Max: | 107.629 | at alpha= | 2 | deg
Re: | 12000000 |  |  | Cd Min: | 0.00456 | at alpha= | 2 | deg
Mach: | 0 |  |  | Cl=0 at alpha= | -2 | deg
|  |  |  | @ Cl=0.1, Cd= | 0.0054284
|  |  |  | @ Cl=0.4, Cd= | 0.0047157
|  |  |  | @ Cl=0.6, Cd= | 0.0057957
alpha (deg) | Cl | Cd | Cm | Cl/Cd
-19 | -0.737 | 0.14179 | -0.001 | -5.201
-18.5 | -0.759 | 0.1352 | -0.001 | -5.616
-18 | -0.781 | 0.1281 | -0.002 | -6.095
-17.5 | -0.802 | 0.12037 | -0.003 | -6.662
-17 | -0.822 | 0.11166 | -0.003 | -7.361
-16.5 | -0.84 | 0.10451 | -0.004 | -8.034
-16 | -0.86 | 0.08917 | -0.005 | -9.646
-15.5 | -0.915 | 0.05149 | -0.007 | -17.768
-15 | -0.986 | 0.02245 | -0.009 | -43.928
-14.5 | -0.997 | 0.01849 | -0.01 | -53.915
-14 | -1.005 | 0.0153 | -0.011 | -65.702
-13.5 | -1.001 | 0.01418 | -0.012 | -70.597
-13 | -0.995 | 0.01283 | -0.013 | -77.535
-12.5 | -0.982 | 0.01204 | -0.014 | -81.574
-12 | -0.965 | 0.01138 | -0.015 | -84.778
-11.5 | -0.944 | 0.01071 | -0.017 | -88.101
-11 | -0.918 | 0.01035 | -0.018 | -88.616
-10.5 | -0.888 | 0.00983 | -0.019 | -90.359
-10 | -0.855 | 0.00941 | -0.02 | -90.872
-9.5 | -0.818 | 0.00901 | -0.021 | -90.815
-9 | -0.778 | 0.00869 | -0.022 | -89.498
-8.5 | -0.733 | 0.00831 | -0.023 | -88.222
-8 | -0.686 | 0.00709 | -0.024 | -96.766
-7.5 | -0.637 | 0.0073 | -0.026 | -87.253
-7 | -0.585 | 0.00776 | -0.027 | -75.364
-6.5 | -0.531 | 0.00751 | -0.028 | -70.761
-6 | -0.476 | 0.00723 | -0.029 | -65.778
-5.5 | -0.419 | 0.00696 | -0.03 | -60.23
-5 | -0.361 | 0.00676 | -0.031 | -53.434
-4.5 | -0.303 | 0.00657 | -0.033 | -46.067
-4 | -0.243 | 0.0064 | -0.034 | -38.003
-3.5 | -0.183 | 0.00624 | -0.035 | -29.355
-3 | -0.122 | 0.00618 | -0.036 | -19.804
-2.5 | -0.062 | 0.00617 | -0.037 | -9.973
-2 | 0 | 0.00608 | -0.038 | -0.045
-1.5 | 0.061 | 0.00607 | -0.04 | 10.066
-1 | 0.123 | 0.00505 | -0.041 | 24.355
-0.5 | 0.184 | 0.00496 | -0.042 | 37.226
0 | 0.246 | 0.00485 | -0.043 | 50.747
0.5 | 0.308 | 0.00493 | -0.044 | 62.448
1 | 0.369 | 0.00467 | -0.046 | 79.085
1.5 | 0.43 | 0.00476 | -0.047 | 90.269
2 | 0.49 | 0.00456 | -0.048 | 107.629
2.5 | 0.551 | 0.0055 | -0.049 | 100.21
3 | 0.609 | 0.00585 | -0.05 | 104.092
3.5 | 0.667 | 0.0063 | -0.051 | 105.878
4 | 0.724 | 0.00799 | -0.052 | 90.636
4.5 | 0.781 | 0.0083 | -0.053 | 94.1
5 | 0.838 | 0.00864 | -0.054 | 96.961
5.5 | 0.893 | 0.00895 | -0.055 | 99.774
6 | 0.947 | 0.00931 | -0.056 | 101.726
6.5 | 0.998 | 0.00968 | -0.058 | 103.145
7 | 1.048 | 0.01009 | -0.059 | 103.902
7.5 | 1.096 | 0.01048 | -0.06 | 104.544
8 | 1.141 | 0.01092 | -0.061 | 104.453
8.5 | 1.183 | 0.01139 | -0.062 | 103.867
9 | 1.222 | 0.01194 | -0.063 | 102.304
9.5 | 1.258 | 0.01248 | -0.064 | 100.763
10 | 1.29 | 0.01308 | -0.065 | 98.593
10.5 | 1.318 | 0.01372 | -0.066 | 96.093
11 | 1.342 | 0.01432 | -0.067 | 93.723
11.5 | 1.358 | 0.01509 | -0.068 | 89.971
12 | 1.369 | 0.01583 | -0.069 | 86.496
12.5 | 1.375 | 0.0166 | -0.07 | 82.832
13 | 1.376 | 0.01746 | -0.071 | 78.843
13.5 | 1.373 | 0.01851 | -0.072 | 74.161
14 | 1.364 | 0.01943 | -0.073 | 70.228
14.5 | 1.351 | 0.0207 | -0.073 | 65.291
15 | 1.334 | 0.02215 | -0.074 | 60.231
15.5 | 1.314 | 0.02346 | -0.075 | 55.992
16 | 1.287 | 0.02491 | -0.076 | 51.656
16.5 | 1.254 | 0.0266 | -0.077 | 47.145
17 | 1.216 | 0.02926 | -0.077 | 41.566
17.5 | 1.176 | 0.03241 | -0.078 | 36.277
18 | 1.137 | 0.03454 | -0.078 | 32.928

## 114. Re 12M Mach 0.00 (2)
BIGFOIL.COM POLAR EXPORT
NACA66-316 a=0.5
NACA66-316 a=0.5 |  |  |  | Cl Max: | 1.7034 | at alpha= | 20 | deg
XFOIL ncrit=9 |  |  |  | L/D Max: | 138.311 | at alpha= | 1.5 | deg
Re: | 12000000 |  |  | Cd Min: | 0.04387 | at alpha= | 20 | deg
Mach: | 0 |  |  | Cl=0 at alpha= | -2.2439 | deg
|  |  |  | @ Cl=0.1, Cd= | 0.0049195
|  |  |  | @ Cl=0.4, Cd= | 0.0029869
|  |  |  | @ Cl=0.6, Cd= | 0.0060416
alpha (deg) | Cl | Cd | Cm | Cl/Cd
-20 | -1.5538 | 0.02491 | -0.0806 | -62.3766
-19.5 | -1.5364 | 0.02293 | -0.0783 | -67.0039
-19 | -1.5177 | 0.02115 | -0.0757 | -71.7589
-18.5 | -1.4904 | 0.01988 | -0.0737 | -74.9698
-18 | -1.4653 | 0.01856 | -0.0713 | -78.9494
-17.5 | -1.4361 | 0.01745 | -0.069 | -82.298
-17 | -1.4051 | 0.01649 | -0.0668 | -85.2092
-16.5 | -1.3728 | 0.0156 | -0.0646 | -88
-16 | -1.338 | 0.01485 | -0.0626 | -90.101
-15.5 | -1.3032 | 0.01413 | -0.0604 | -92.2293
-15 | -1.2681 | 0.0134 | -0.0581 | -94.6343
-14.5 | -1.2299 | 0.01285 | -0.0562 | -95.7121
-14 | -1.1945 | 0.01215 | -0.0537 | -98.3128
-13.5 | -1.1573 | 0.01155 | -0.0513 | -100.1991
-13 | -1.1202 | 0.01099 | -0.0487 | -101.929
-12.5 | -1.0836 | 0.0105 | -0.0459 | -103.2
-12 | -1.046 | 0.01012 | -0.0431 | -103.3597
-11.5 | -1 | 0.00973 | -0.0419 | -102.7749
-11 | -0.952 | 0.00938 | -0.0411 | -101.4925
-10.5 | -0.9028 | 0.00905 | -0.0405 | -99.7569
-10 | -0.8523 | 0.00875 | -0.0401 | -97.4057
-9.5 | -0.8013 | 0.00845 | -0.0398 | -94.8284
-9 | -0.7499 | 0.00812 | -0.0396 | -92.3522
-8.5 | -0.698 | 0.00778 | -0.0394 | -89.7172
-8 | -0.645 | 0.00748 | -0.0394 | -86.2299
-7.5 | -0.5912 | 0.00722 | -0.0396 | -81.8837
-7 | -0.5367 | 0.00699 | -0.0399 | -76.7811
-6.5 | -0.4815 | 0.00678 | -0.0403 | -71.0177
-6 | -0.4261 | 0.0066 | -0.0408 | -64.5606
-5.5 | -0.3708 | 0.00638 | -0.0412 | -58.1191
-5 | -0.3149 | 0.00617 | -0.0417 | -51.0373
-4.5 | -0.2583 | 0.00599 | -0.0424 | -43.1219
-4 | -0.2012 | 0.00582 | -0.0431 | -34.5704
-3.5 | -0.1442 | 0.00565 | -0.0439 | -25.5221
-3 | -0.0869 | 0.00549 | -0.0447 | -15.8288
-2.5 | -0.0294 | 0.00536 | -0.0455 | -5.4851
-2 | 0.028 | 0.00524 | -0.0464 | 5.3435
-1.5 | 0.0847 | 0.00501 | -0.0471 | 16.9062
-1 | 0.1405 | 0.00468 | -0.0476 | 30.0214
-0.5 | 0.1949 | 0.00427 | -0.048 | 45.644
0 | 0.2495 | 0.00385 | -0.0485 | 64.8052
0.5 | 0.2999 | 0.00292 | -0.0484 | 102.7055
1 | 0.3589 | 0.00291 | -0.0496 | 123.3333
1.5 | 0.4177 | 0.00302 | -0.0507 | 138.3113
2 | 0.466 | 0.00379 | -0.05 | 122.9551
2.5 | 0.5087 | 0.00472 | -0.0483 | 107.7754
3 | 0.5541 | 0.00538 | -0.0469 | 102.9926
3.5 | 0.5972 | 0.006 | -0.0451 | 99.5333
4 | 0.6383 | 0.00661 | -0.0429 | 96.5658
4.5 | 0.6781 | 0.00716 | -0.0404 | 94.7067
5.5 | 0.7474 | 0.00795 | -0.0331 | 94.0126
6 | 0.7854 | 0.00833 | -0.0304 | 94.2857
6.5 | 0.8246 | 0.00875 | -0.028 | 94.24
7 | 0.8644 | 0.0092 | -0.0258 | 93.9565
7.5 | 0.9037 | 0.00967 | -0.0237 | 93.454
8 | 0.9423 | 0.01021 | -0.0215 | 92.2919
8.5 | 0.9817 | 0.01075 | -0.0196 | 91.3209
9 | 1.0211 | 0.01131 | -0.0178 | 90.2829
9.5 | 1.0582 | 0.01199 | -0.0156 | 88.2569
10 | 1.094 | 0.01272 | -0.0134 | 86.0063
10.5 | 1.1321 | 0.0134 | -0.0117 | 84.4851
11 | 1.1682 | 0.01417 | -0.0097 | 82.4418
11.5 | 1.2029 | 0.01503 | -0.0076 | 80.0333
12 | 1.2382 | 0.01588 | -0.0057 | 77.9723
12.5 | 1.2704 | 0.01691 | -0.0035 | 75.1271
13 | 1.3052 | 0.01784 | -0.0018 | 73.1614
13.5 | 1.3378 | 0.01889 | 0.0001 | 70.8205
14 | 1.3699 | 0.02 | 0.002 | 68.495
14.5 | 1.4015 | 0.02113 | 0.0038 | 66.3275
15 | 1.4272 | 0.0225 | 0.0064 | 63.4311
15.5 | 1.4868 | 0.02403 | 0.0016 | 61.8727
17.5 | 1.6142 | 0.03142 | 0.0034 | 51.3749
18 | 1.64 | 0.03328 | 0.0048 | 49.2788
18.5 | 1.6614 | 0.03558 | 0.0064 | 46.6948
19 | 1.6783 | 0.03813 | 0.0082 | 44.0152
19.5 | 1.6893 | 0.04116 | 0.0104 | 41.0423
20 | 1.7034 | 0.04387 | 0.0123 | 38.8284

## 115. Re 12M Mach 0.10 (1)
BIGFOIL.COM POLAR EXPORT
NACA66-316 a=0.5
NACA66-316 a=0.5 |  |  |  | Cl Max: | 1.365 | at alpha= | 12.5 | deg
JavaFoil+Calcfoil stall+Eppler ext transition |  |  |  | L/D Max: | 108.026 | at alpha= | 2 | deg
Re: | 12000000 |  |  | Cd Min: | 0.0045 | at alpha= | 1.5 | deg
Mach: | 0.1 |  |  | Cl=0 at alpha= | -2 | deg
|  |  |  | @ Cl=0.1, Cd= | 0.0054519
|  |  |  | @ Cl=0.4, Cd= | 0.0045734
|  |  |  | @ Cl=0.6, Cd= | 0.0058017
alpha (deg) | Cl | Cd | Cm | Cl/Cd
-18.5 | -0.713 | 0.1382 | -0.001 | -5.163
-18 | -0.738 | 0.13139 | -0.002 | -5.617
-17.5 | -0.762 | 0.12386 | -0.003 | -6.155
-17 | -0.786 | 0.11444 | -0.003 | -6.87
-16.5 | -0.806 | 0.10874 | -0.004 | -7.414
-16 | -0.824 | 0.09764 | -0.005 | -8.44
-15.5 | -0.847 | 0.0798 | -0.006 | -10.617
-15 | -0.891 | 0.05123 | -0.008 | -17.397
-14.5 | -0.964 | 0.02199 | -0.01 | -43.822
-14 | -0.984 | 0.01617 | -0.011 | -60.876
-13.5 | -0.985 | 0.01466 | -0.012 | -67.177
-13 | -0.982 | 0.01315 | -0.013 | -74.686
-12.5 | -0.972 | 0.01227 | -0.014 | -79.239
-12 | -0.957 | 0.01157 | -0.016 | -82.741
-11.5 | -0.938 | 0.01082 | -0.017 | -86.703
-11 | -0.914 | 0.01047 | -0.018 | -87.307
-10.5 | -0.886 | 0.00993 | -0.019 | -89.226
-10 | -0.854 | 0.00948 | -0.02 | -90.089
-9.5 | -0.818 | 0.00909 | -0.021 | -90.012
-9 | -0.779 | 0.00875 | -0.022 | -88.989
-8.5 | -0.735 | 0.00841 | -0.023 | -87.407
-8 | -0.687 | 0.00714 | -0.025 | -96.338
-7.5 | -0.638 | 0.00736 | -0.026 | -86.669
-7 | -0.587 | 0.00787 | -0.027 | -74.652
-6.5 | -0.533 | 0.00752 | -0.028 | -70.92
-6 | -0.478 | 0.00721 | -0.029 | -66.22
-5.5 | -0.421 | 0.00704 | -0.03 | -59.776
-5 | -0.363 | 0.00682 | -0.032 | -53.181
-4.5 | -0.304 | 0.00657 | -0.033 | -46.261
-4 | -0.244 | 0.00639 | -0.034 | -38.198
-3.5 | -0.184 | 0.00623 | -0.035 | -29.515
-3 | -0.123 | 0.00622 | -0.036 | -19.784
-2.5 | -0.062 | 0.00623 | -0.037 | -9.922
-2 | 0 | 0.00611 | -0.039 | -0.045
-1.5 | 0.061 | 0.00604 | -0.04 | 10.168
-1 | 0.124 | 0.00509 | -0.041 | 24.25
-0.5 | 0.185 | 0.00493 | -0.042 | 37.63
0 | 0.247 | 0.00481 | -0.043 | 51.379
0.5 | 0.309 | 0.00498 | -0.045 | 62.107
1 | 0.371 | 0.00464 | -0.046 | 79.944
1.5 | 0.432 | 0.0045 | -0.047 | 96.057
2 | 0.493 | 0.00456 | -0.048 | 108.026
2.5 | 0.553 | 0.00551 | -0.049 | 100.394
3 | 0.611 | 0.00587 | -0.05 | 104.23
3.5 | 0.67 | 0.00633 | -0.051 | 105.876
4 | 0.727 | 0.00803 | -0.052 | 90.603
4.5 | 0.785 | 0.00836 | -0.053 | 93.856
5 | 0.842 | 0.00871 | -0.054 | 96.684
5.5 | 0.897 | 0.00902 | -0.056 | 99.44
6 | 0.951 | 0.00938 | -0.057 | 101.334
6.5 | 1.002 | 0.00976 | -0.058 | 102.694
7 | 1.052 | 0.01015 | -0.059 | 103.602
7.5 | 1.1 | 0.01056 | -0.06 | 104.162
8 | 1.144 | 0.011 | -0.061 | 103.978
8.5 | 1.186 | 0.01151 | -0.062 | 103.021
9 | 1.224 | 0.01205 | -0.063 | 101.602
9.5 | 1.259 | 0.01267 | -0.064 | 99.419
10 | 1.29 | 0.01327 | -0.065 | 97.238
10.5 | 1.318 | 0.01389 | -0.066 | 94.844
11 | 1.34 | 0.01454 | -0.067 | 92.169
11.5 | 1.354 | 0.01529 | -0.068 | 88.516
12 | 1.362 | 0.01605 | -0.069 | 84.86
12.5 | 1.365 | 0.01691 | -0.07 | 80.74
13 | 1.363 | 0.01783 | -0.071 | 76.482
13.5 | 1.356 | 0.01892 | -0.072 | 71.659
14 | 1.344 | 0.01983 | -0.073 | 67.773
14.5 | 1.327 | 0.02102 | -0.074 | 63.126
15 | 1.304 | 0.02269 | -0.075 | 57.482
15.5 | 1.279 | 0.02418 | -0.075 | 52.892
16 | 1.247 | 0.02572 | -0.076 | 48.481
16.5 | 1.209 | 0.02758 | -0.077 | 43.836
17 | 1.165 | 0.03086 | -0.077 | 37.74
17.5 | 1.116 | 0.03511 | -0.077 | 31.797

## 116. Re 12M Mach 0.10 (2)
BIGFOIL.COM POLAR EXPORT
NACA66-316 a=0.5
NACA66-316 a=0.5 |  |  |  | Cl Max: | 1.6925 | at alpha= | 20 | deg
XFOIL ncrit=9 |  |  |  | L/D Max: | 139.238 | at alpha= | 1.5 | deg
Re: | 12000000 |  |  | Cd Min: | 0.04608 | at alpha= | 20 | deg
Mach: | 0.1 |  |  | Cl=0 at alpha= | -2.2483 | deg
|  |  |  | @ Cl=0.1, Cd= | 0.0049357
|  |  |  | @ Cl=0.4, Cd= | 0.002982
|  |  |  | @ Cl=0.6, Cd= | 0.0060331
alpha (deg) | Cl | Cd | Cm | Cl/Cd
-20 | -1.5474 | 0.02691 | -0.0863 | -57.5028
-19.5 | -1.5324 | 0.0246 | -0.0839 | -62.2927
-19 | -1.516 | 0.02253 | -0.0811 | -67.2881
-18.5 | -1.4902 | 0.02107 | -0.0789 | -70.7262
-18 | -1.4682 | 0.01946 | -0.076 | -75.4471
-17.5 | -1.4401 | 0.01821 | -0.0735 | -79.0829
-17 | -1.4099 | 0.01713 | -0.0711 | -82.3059
-16.5 | -1.3779 | 0.01614 | -0.0686 | -85.3717
-16 | -1.3431 | 0.01533 | -0.0664 | -87.6125
-15.5 | -1.3082 | 0.01453 | -0.064 | -90.0344
-15 | -1.2729 | 0.01374 | -0.0616 | -92.6419
-14.5 | -1.2343 | 0.01316 | -0.0595 | -93.7918
-14 | -1.1973 | 0.01249 | -0.057 | -95.8607
-13.5 | -1.1601 | 0.01182 | -0.0544 | -98.1472
-13 | -1.1227 | 0.01121 | -0.0517 | -100.1517
-12.5 | -1.0852 | 0.01067 | -0.0489 | -101.7057
-12 | -1.0478 | 0.01023 | -0.0459 | -102.4242
-11.5 | -1.0049 | 0.00985 | -0.0438 | -102.0203
-11 | -0.957 | 0.00947 | -0.0428 | -101.056
-10.5 | -0.9076 | 0.00913 | -0.042 | -99.4085
-10 | -0.857 | 0.00882 | -0.0414 | -97.1655
-9.5 | -0.8057 | 0.0085 | -0.041 | -94.7882
-9 | -0.7536 | 0.00819 | -0.0407 | -92.0147
-8.5 | -0.7015 | 0.00784 | -0.0404 | -89.477
-8 | -0.6483 | 0.00753 | -0.0402 | -86.0956
-7.5 | -0.5943 | 0.00726 | -0.0403 | -81.8595
-7 | -0.5394 | 0.00702 | -0.0405 | -76.8376
-6.5 | -0.484 | 0.00681 | -0.0409 | -71.072
-6 | -0.428 | 0.00662 | -0.0413 | -64.6526
-5.5 | -0.3724 | 0.0064 | -0.0417 | -58.1875
-5 | -0.3162 | 0.00618 | -0.0422 | -51.165
-4.5 | -0.2593 | 0.006 | -0.0428 | -43.2167
-3.5 | -0.1445 | 0.00566 | -0.0443 | -25.53
-3 | -0.0869 | 0.0055 | -0.045 | -15.8
-2.5 | -0.0291 | 0.00537 | -0.0459 | -5.419
-2 | 0.0287 | 0.00525 | -0.0467 | 5.4667
-1.5 | 0.0857 | 0.00502 | -0.0474 | 17.0717
-1 | 0.1417 | 0.00469 | -0.048 | 30.2132
-0.5 | 0.1963 | 0.00428 | -0.0483 | 45.8645
0 | 0.2512 | 0.00385 | -0.0488 | 65.2468
0.5 | 0.3019 | 0.00292 | -0.0487 | 103.3904
1 | 0.3612 | 0.00291 | -0.0499 | 124.1237
1.5 | 0.4205 | 0.00302 | -0.051 | 139.2384
2 | 0.4695 | 0.00375 | -0.0504 | 125.2
2.5 | 0.5117 | 0.00471 | -0.0485 | 108.6412
3 | 0.5568 | 0.00539 | -0.0471 | 103.3024
4 | 0.6401 | 0.00663 | -0.0427 | 96.546
4.5 | 0.679 | 0.0072 | -0.04 | 94.3056
5.5 | 0.7452 | 0.00802 | -0.0319 | 92.9177
6 | 0.7842 | 0.00842 | -0.0293 | 93.1354
6.5 | 0.8236 | 0.00886 | -0.0269 | 92.9571
7 | 0.8639 | 0.00932 | -0.0248 | 92.6931
7.5 | 0.9036 | 0.0098 | -0.0227 | 92.2041
8 | 0.9424 | 0.01036 | -0.0205 | 90.9653
8.5 | 0.9819 | 0.01093 | -0.0185 | 89.8353
9 | 1.0208 | 0.01152 | -0.0165 | 88.6111
10 | 1.0952 | 0.01295 | -0.0122 | 84.5714
10.5 | 1.1324 | 0.01369 | -0.0102 | 82.7173
11 | 1.17 | 0.01444 | -0.0083 | 81.0249
11.5 | 1.2041 | 0.01536 | -0.0061 | 78.3919
12 | 1.2386 | 0.01628 | -0.004 | 76.0811
12.5 | 1.273 | 0.01726 | -0.002 | 73.7543
13 | 1.3064 | 0.0183 | 0 | 71.388
13.5 | 1.3407 | 0.01933 | 0.0018 | 69.3585
14 | 1.3723 | 0.02052 | 0.0039 | 66.8762
14.5 | 1.403 | 0.02176 | 0.0059 | 64.4761
15 | 1.4297 | 0.02313 | 0.0085 | 61.8115
15.5 | 1.49 | 0.02492 | 0.0035 | 59.7913
16.5 | 1.566 | 0.02863 | 0.0025 | 54.6979
17 | 1.594 | 0.0304 | 0.0041 | 52.4342
17.5 | 1.6179 | 0.0325 | 0.0058 | 49.7815
18 | 1.6406 | 0.03473 | 0.0075 | 47.2387
18.5 | 1.6618 | 0.03705 | 0.0093 | 44.8529
19 | 1.6769 | 0.03982 | 0.0114 | 42.112
19.5 | 1.6859 | 0.04309 | 0.0138 | 39.1251
20 | 1.6925 | 0.04608 | 0.0168 | 36.7296

## 117. Re 12M Mach 0.25 (1)
BIGFOIL.COM POLAR EXPORT
NACA66-316 a=0.5
NACA66-316 a=0.5 |  |  |  | Cl Max: | 1.314 | at alpha= | 11 | deg
JavaFoil+Calcfoil stall+Eppler ext transition |  |  |  | L/D Max: | 105.317 | at alpha= | 3.5 | deg
Re: | 12000000 |  |  | Cd Min: | 0.00431 | at alpha= | 1.5 | deg
Mach: | 0.25 |  |  | Cl=0 at alpha= | -2 | deg
|  |  |  | @ Cl=0.1, Cd= | 0.0055692
|  |  |  | @ Cl=0.4, Cd= | 0.0044557
|  |  |  | @ Cl=0.6, Cd= | 0.0058561
alpha (deg) | Cl | Cd | Cm | Cl/Cd
-17 | -0.474 | 0.14725 | -0.003 | -3.216
-16.5 | -0.532 | 0.12604 | -0.003 | -4.222
-16 | -0.576 | 0.11828 | -0.004 | -4.874
-15.5 | -0.614 | 0.11131 | -0.004 | -5.515
-15 | -0.647 | 0.10362 | -0.005 | -6.24
-14.5 | -0.672 | 0.10382 | -0.005 | -6.474
-14 | -0.701 | 0.08906 | -0.007 | -7.87
-13.5 | -0.72 | 0.0835 | -0.007 | -8.622
-13 | -0.733 | 0.07863 | -0.008 | -9.323
-12.5 | -0.877 | 0.01559 | -0.015 | -56.232
-12 | -0.89 | 0.01304 | -0.016 | -68.261
-11.5 | -0.889 | 0.012 | -0.017 | -74.133
-11 | -0.88 | 0.0113 | -0.018 | -77.926
-10.5 | -0.865 | 0.01052 | -0.019 | -82.205
-10 | -0.842 | 0.0101 | -0.021 | -83.311
-9.5 | -0.813 | 0.00959 | -0.022 | -84.859
-9 | -0.78 | 0.00913 | -0.023 | -85.387
-8.5 | -0.739 | 0.00872 | -0.024 | -84.801
-8 | -0.695 | 0.00835 | -0.025 | -83.157
-7.5 | -0.647 | 0.00805 | -0.026 | -80.321
-7 | -0.596 | 0.00685 | -0.028 | -87.025
-6.5 | -0.543 | 0.00706 | -0.029 | -76.988
-6 | -0.488 | 0.00753 | -0.03 | -64.843
-5.5 | -0.431 | 0.00718 | -0.031 | -59.982
-5 | -0.372 | 0.00694 | -0.032 | -53.602
-4.5 | -0.312 | 0.00669 | -0.034 | -46.561
-4 | -0.251 | 0.00649 | -0.035 | -38.637
-3.5 | -0.189 | 0.00639 | -0.036 | -29.547
-3 | -0.126 | 0.00628 | -0.037 | -20.13
-2.5 | -0.063 | 0.00629 | -0.038 | -10.086
-2 | 0 | 0.0062 | -0.04 | -0.045
-1.5 | 0.063 | 0.00613 | -0.041 | 10.308
-1 | 0.127 | 0.00516 | -0.042 | 24.592
-0.5 | 0.191 | 0.005 | -0.043 | 38.128
0 | 0.254 | 0.00487 | -0.045 | 52.222
0.5 | 0.318 | 0.00502 | -0.046 | 63.362
1 | 0.381 | 0.00452 | -0.047 | 84.219
1.5 | 0.443 | 0.00431 | -0.048 | 102.81
2 | 0.505 | 0.00531 | -0.049 | 95.222
2.5 | 0.568 | 0.00565 | -0.05 | 100.53
3 | 0.627 | 0.00603 | -0.051 | 103.933
3.5 | 0.687 | 0.00653 | -0.053 | 105.317
4 | 0.746 | 0.00829 | -0.054 | 89.887
4.5 | 0.804 | 0.00865 | -0.055 | 92.994
5 | 0.862 | 0.00901 | -0.056 | 95.742
5.5 | 0.919 | 0.00937 | -0.057 | 98.062
6 | 0.973 | 0.00976 | -0.058 | 99.616
6.5 | 1.024 | 0.01017 | -0.059 | 100.743
7 | 1.073 | 0.01062 | -0.06 | 101.074
7.5 | 1.119 | 0.01109 | -0.061 | 100.948
8 | 1.162 | 0.01158 | -0.063 | 100.351
8.5 | 1.2 | 0.01215 | -0.064 | 98.771
9 | 1.234 | 0.01278 | -0.065 | 96.559
9.5 | 1.263 | 0.01345 | -0.066 | 93.899
10 | 1.287 | 0.01413 | -0.067 | 91.047
10.5 | 1.304 | 0.01502 | -0.068 | 86.807
11 | 1.314 | 0.01577 | -0.069 | 83.308
11.5 | 1.311 | 0.01672 | -0.07 | 78.41
12 | 1.299 | 0.0176 | -0.071 | 73.834
12.5 | 1.279 | 0.01868 | -0.072 | 68.472
13 | 1.249 | 0.02009 | -0.073 | 62.173
13.5 | 1.211 | 0.02123 | -0.074 | 57.048
14 | 1.165 | 0.0226 | -0.075 | 51.541
14.5 | 1.106 | 0.0255 | -0.075 | 43.399
15 | 1.035 | 0.0307 | -0.075 | 33.706
15.5 | 0.835 | 0.10644 | -0.048 | 7.847
16 | 0.766 | 0.11734 | -0.045 | 6.532

## 118. Re 12M Mach 0.25 (2)
BIGFOIL.COM POLAR EXPORT
NACA66-316 a=0.5
NACA66-316 a=0.5 |  |  |  | Cl Max: | 1.6473 | at alpha= | 19.5 | deg
XFOIL ncrit=9 |  |  |  | L/D Max: | 144.718 | at alpha= | 1.5 | deg
Re: | 12000000 |  |  | Cd Min: | 0.06042 | at alpha= | 20 | deg
Mach: | 0.25 |  |  | Cl=0 at alpha= | -2.2714 | deg
|  |  |  | @ Cl=0.1, Cd= | 0.0050382
|  |  |  | @ Cl=0.4, Cd= | 0.0029579
|  |  |  | @ Cl=0.6, Cd= | 0.0059162
alpha (deg) | Cl | Cd | Cm | Cl/Cd
-20 | -1.3913 | 0.05104 | -0.1083 | -27.259
-19.5 | -1.4137 | 0.04311 | -0.1104 | -32.7929
-18.5 | -1.4309 | 0.03235 | -0.1079 | -44.2318
-18 | -1.425 | 0.02876 | -0.105 | -49.548
-17.5 | -1.4117 | 0.02588 | -0.1018 | -54.5479
-17 | -1.396 | 0.02335 | -0.098 | -59.7859
-16.5 | -1.3777 | 0.02108 | -0.0939 | -65.3558
-16 | -1.3453 | 0.01968 | -0.0905 | -68.3587
-15.5 | -1.3199 | 0.01794 | -0.0863 | -73.573
-15 | -1.2883 | 0.01659 | -0.0825 | -77.6552
-14.5 | -1.25 | 0.01563 | -0.0792 | -79.9744
-14 | -1.2161 | 0.01445 | -0.0752 | -84.1592
-13.5 | -1.1758 | 0.01363 | -0.072 | -86.2656
-13 | -1.1377 | 0.01272 | -0.0683 | -89.4418
-12.5 | -1.0982 | 0.01191 | -0.0648 | -92.2082
-12 | -1.0568 | 0.01121 | -0.0615 | -94.273
-11.5 | -1.0147 | 0.0106 | -0.0581 | -95.7264
-11 | -0.973 | 0.01008 | -0.0547 | -96.5278
-10.5 | -0.9307 | 0.00968 | -0.0512 | -96.1467
-10 | -0.8803 | 0.00926 | -0.0494 | -95.0648
-9.5 | -0.8282 | 0.00887 | -0.048 | -93.3709
-9 | -0.7741 | 0.00854 | -0.047 | -90.644
-8.5 | -0.7197 | 0.00819 | -0.0461 | -87.8755
-8 | -0.6658 | 0.00779 | -0.0452 | -85.4685
-7.5 | -0.6104 | 0.00747 | -0.0447 | -81.7135
-7 | -0.554 | 0.00719 | -0.0444 | -77.0515
-6.5 | -0.4968 | 0.00695 | -0.0443 | -71.482
-6 | -0.439 | 0.00674 | -0.0444 | -65.1335
-5.5 | -0.3812 | 0.00652 | -0.0446 | -58.4663
-5 | -0.3232 | 0.00627 | -0.0448 | -51.547
-4.5 | -0.2647 | 0.00606 | -0.0452 | -43.6799
-4 | -0.2055 | 0.00589 | -0.0458 | -34.8896
-3.5 | -0.1462 | 0.00572 | -0.0464 | -25.5594
-3 | -0.0869 | 0.00555 | -0.0471 | -15.6577
-2.5 | -0.0272 | 0.00542 | -0.0479 | -5.0185
-2 | 0.0323 | 0.00529 | -0.0487 | 6.1059
-1.5 | 0.0915 | 0.00509 | -0.0495 | 17.9764
-1 | 0.1489 | 0.00474 | -0.0499 | 31.4135
-0.5 | 0.2046 | 0.0043 | -0.0502 | 47.5814
0 | 0.2607 | 0.00385 | -0.0506 | 67.7143
0.5 | 0.3127 | 0.00292 | -0.0504 | 107.089
1 | 0.3741 | 0.00292 | -0.0517 | 128.1164
1.5 | 0.4356 | 0.00301 | -0.0529 | 144.7176
2 | 0.4876 | 0.00364 | -0.0524 | 133.956
2.5 | 0.5282 | 0.0047 | -0.0499 | 112.383
3 | 0.572 | 0.00542 | -0.0478 | 105.5351
3.5 | 0.6115 | 0.00612 | -0.0449 | 99.9183
4 | 0.6473 | 0.00679 | -0.0411 | 95.3314
4.5 | 0.6682 | 0.00739 | -0.0342 | 90.4195
5 | 0.6977 | 0.00802 | -0.0293 | 86.995
5.5 | 0.7368 | 0.00851 | -0.0264 | 86.5805
6 | 0.7782 | 0.00898 | -0.0239 | 86.6592
6.5 | 0.8191 | 0.00952 | -0.0215 | 86.0399
7 | 0.8612 | 0.01006 | -0.0194 | 85.6064
7.5 | 0.9017 | 0.01067 | -0.017 | 84.508
8 | 0.9422 | 0.01131 | -0.0147 | 83.3068
8.5 | 0.9828 | 0.01199 | -0.0125 | 81.9683
9 | 1.0229 | 0.0127 | -0.0102 | 80.5433
9.5 | 1.061 | 0.01354 | -0.0077 | 78.3604
10 | 1.0994 | 0.01438 | -0.0053 | 76.4534
10.5 | 1.1386 | 0.01522 | -0.0031 | 74.8095
11 | 1.1755 | 0.01619 | -0.0006 | 72.6065
11.5 | 1.2096 | 0.01736 | 0.0022 | 69.6774
12 | 1.2472 | 0.01839 | 0.0044 | 67.8195
12.5 | 1.2826 | 0.0196 | 0.0068 | 65.4388
13 | 1.3173 | 0.02087 | 0.0093 | 63.1193
13.5 | 1.3519 | 0.0222 | 0.0116 | 60.8964
14 | 1.3835 | 0.02374 | 0.0142 | 58.2772
14.5 | 1.4132 | 0.0254 | 0.0169 | 55.6378
15 | 1.4377 | 0.02719 | 0.0204 | 52.8761
15.5 | 1.509 | 0.02963 | 0.014 | 50.9281
16.5 | 1.5796 | 0.03441 | 0.0153 | 45.9053
17 | 1.5994 | 0.03724 | 0.0179 | 42.9484
17.5 | 1.6196 | 0.0401 | 0.0204 | 40.389
18 | 1.6319 | 0.04358 | 0.0232 | 37.4461
18.5 | 1.643 | 0.0471 | 0.026 | 34.8832
19 | 1.642 | 0.05067 | 0.0306 | 32.4058
19.5 | 1.6473 | 0.05498 | 0.0329 | 29.9618
20 | 1.6471 | 0.06042 | 0.0339 | 27.2608

## 119. Re 12M Mach 0.50 (1)
BIGFOIL.COM POLAR EXPORT
NACA66-316 a=0.5
NACA66-316 a=0.5 |  |  |  | Cl Max: | 1.219 | at alpha= | 20 | deg
JavaFoil+Calcfoil stall+Eppler ext transition |  |  |  | L/D Max: | 101.883 | at alpha= | 3 | deg
Re: | 12000000 |  |  | Cd Min: | 0.00453 | at alpha= | 0 | deg
Mach: | 0.5 |  |  | Cl=0 at alpha= | -2 | deg
|  |  |  | @ Cl=0.1, Cd= | 0.0064996
|  |  |  | @ Cl=0.4, Cd= | 0.0049721
|  |  |  | @ Cl=0.6, Cd= | 0.00611
alpha (deg) | Cl | Cd | Cm | Cl/Cd
-20 | -1.006 | 0.15633 | 0 | -6.437
-19.5 | -0.978 | 0.15194 | -0.001 | -6.437
-19 | -0.949 | 0.1473 | -0.001 | -6.444
-18.5 | -0.927 | 0.13367 | -0.002 | -6.938
-18 | -0.901 | 0.12495 | -0.003 | -7.21
-17.5 | -0.869 | 0.12254 | -0.003 | -7.095
-17 | -0.839 | 0.1196 | -0.004 | -7.015
-16.5 | -0.812 | 0.11261 | -0.004 | -7.212
-16 | -0.785 | 0.11494 | -0.005 | -6.831
-15.5 | -0.757 | 0.10938 | -0.006 | -6.924
-15 | -0.73 | 0.10146 | -0.006 | -7.198
-14.5 | -0.711 | 0.08712 | -0.008 | -8.155
-14 | -0.69 | 0.07613 | -0.009 | -9.066
-13.5 | -0.749 | 0.02413 | -0.014 | -31.028
-13 | -0.616 | 0.09019 | -0.008 | -6.827
-12.5 | -0.59 | 0.08112 | -0.009 | -7.267
-12 | -0.564 | 0.07382 | -0.011 | -7.641
-11.5 | -0.616 | 0.02242 | -0.018 | -27.47
-11 | -0.607 | 0.01426 | -0.02 | -42.585
-10.5 | -0.577 | 0.01294 | -0.021 | -44.609
-10 | -0.456 | 0.0556 | -0.015 | -8.203
-9.5 | -0.42 | 0.06439 | -0.012 | -6.52
-9 | -0.393 | 0.05615 | -0.013 | -7
-8.5 | -0.369 | 0.04885 | -0.016 | -7.544
-8 | -0.412 | 0.0102 | -0.028 | -40.363
-7.5 | -0.591 | 0.00977 | -0.029 | -60.492
-7 | -0.592 | 0.00914 | -0.031 | -64.769
-6.5 | -0.562 | 0.00864 | -0.032 | -65.029
-6 | -0.517 | 0.0082 | -0.033 | -63.027
-5.5 | -0.464 | 0.00777 | -0.035 | -59.663
-5 | -0.405 | 0.00746 | -0.036 | -54.245
-4.5 | -0.342 | 0.00718 | -0.037 | -47.667
-4 | -0.277 | 0.00613 | -0.039 | -45.119
-3.5 | -0.209 | 0.00627 | -0.04 | -33.417
-3 | -0.141 | 0.00674 | -0.042 | -20.876
-2.5 | -0.071 | 0.00681 | -0.043 | -10.403
-2 | 0 | 0.00663 | -0.044 | -0.047
-1.5 | 0.071 | 0.00652 | -0.046 | 10.82
-1 | 0.142 | 0.00647 | -0.047 | 21.913
-0.5 | 0.213 | 0.00495 | -0.048 | 43.026
0 | 0.283 | 0.00453 | -0.05 | 62.575
0.5 | 0.353 | 0.00514 | -0.051 | 68.754
1 | 0.423 | 0.00489 | -0.052 | 86.394
1.5 | 0.492 | 0.00533 | -0.053 | 92.424
2 | 0.561 | 0.00585 | -0.055 | 95.9
2.5 | 0.63 | 0.00631 | -0.056 | 99.889
3 | 0.695 | 0.00682 | -0.057 | 101.883
3.5 | 0.761 | 0.00748 | -0.058 | 101.783
4 | 0.825 | 0.00957 | -0.06 | 86.245
4.5 | 0.889 | 0.01008 | -0.061 | 88.18
5 | 0.95 | 0.01055 | -0.062 | 90.004
5.5 | 1.008 | 0.0111 | -0.063 | 90.835
6 | 1.06 | 0.01168 | -0.065 | 90.681
6.5 | 1.104 | 0.01236 | -0.066 | 89.279
7 | 1.137 | 0.01309 | -0.067 | 86.856
7.5 | 1.152 | 0.014 | -0.068 | 82.252
8 | 1.135 | 0.01511 | -0.069 | 75.111
8.5 | 1.03 | 0.01639 | -0.071 | 62.855
9 | 0.735 | 0.01815 | -0.072 | 40.512
9.5 | 0.766 | 0.01944 | -0.073 | 39.401
10 | 0.8 | 0.01915 | -0.074 | 41.79
10.5 | 0.831 | 0.02085 | -0.075 | 39.863
11 | 0.853 | 0.02449 | -0.075 | 34.845
11.5 | 0.761 | 0.07179 | -0.05 | 10.596
12 | 0.925 | 0.02356 | -0.078 | 39.272
12.5 | 0.954 | 0.02603 | -0.079 | 36.67
13 | 0.979 | 0.03007 | -0.08 | 32.558
13.5 | 0.976 | 0.04347 | -0.077 | 22.454
14 | 1.042 | 0.0311 | -0.082 | 33.516
14.5 | 1.055 | 0.03932 | -0.081 | 26.828
15 | 1.075 | 0.04632 | -0.081 | 23.203
15.5 | 0.985 | 0.10765 | -0.059 | 9.148
16 | 1.021 | 0.10132 | -0.063 | 10.074
16.5 | 1.177 | 0.04549 | -0.086 | 25.875
17 | 1.159 | 0.06772 | -0.081 | 17.118
17.5 | 1.089 | 0.12823 | -0.061 | 8.49
18 | 1.132 | 0.12252 | -0.068 | 9.242
18.5 | 1.171 | 0.12069 | -0.072 | 9.706
19 | 1.168 | 0.16052 | -0.063 | 7.277
19.5 | 1.19 | 0.17575 | -0.062 | 6.77
20 | 1.219 | 0.17783 | -0.064 | 6.854

## 120. Re 12M Mach 0.50 (2)
BIGFOIL.COM POLAR EXPORT
NACA66-316 a=0.5
NACA66-316 a=0.5 |  |  |  | Cl Max: | 1.1863 | at alpha= | 11.5 | deg
XFOIL ncrit=9 |  |  |  | L/D Max: | 164.884 | at alpha= | 2 | deg
Re: | 12000000 |  |  | Cd Min: | 0.13767 | at alpha= | 16.5 | deg
Mach: | 0.5 |  |  | Cl=0 at alpha= | -2.3891 | deg
|  |  |  | @ Cl=0.1, Cd= | 0.0053704
|  |  |  | @ Cl=0.4, Cd= | 0.0029861
|  |  |  | @ Cl=0.6, Cd= | 0.0043625
alpha (deg) | Cl | Cd | Cm | Cl/Cd
-13.5 | -0.4129 | 0.1065 | -0.0835 | -3.877
-13 | -0.4389 | 0.09283 | -0.0922 | -4.728
-12.5 | -0.4546 | 0.08134 | -0.0997 | -5.5889
-12 | -0.4727 | 0.06886 | -0.1082 | -6.8647
-11.5 | -0.4949 | 0.05456 | -0.1196 | -9.0707
-11 | -0.5236 | 0.04527 | -0.1243 | -11.5662
-10.5 | -0.5585 | 0.03773 | -0.124 | -14.8025
-10 | -0.5953 | 0.03134 | -0.1198 | -18.9949
-9.5 | -0.6255 | 0.02605 | -0.1126 | -24.0115
-9 | -0.6549 | 0.02095 | -0.1028 | -31.2601
-8.5 | -0.6758 | 0.01543 | -0.0922 | -43.7978
-8 | -0.6601 | 0.01099 | -0.0844 | -60.0637
-7.5 | -0.6252 | 0.00928 | -0.0772 | -67.3707
-7 | -0.5829 | 0.00839 | -0.0707 | -69.4756
-6.5 | -0.5311 | 0.00792 | -0.0659 | -67.0581
-6 | -0.4716 | 0.00744 | -0.0629 | -63.3871
-5.5 | -0.4084 | 0.00708 | -0.0609 | -57.6836
-5 | -0.3444 | 0.00676 | -0.0594 | -50.9467
-4.5 | -0.2801 | 0.00646 | -0.0583 | -43.3591
-4 | -0.2145 | 0.00621 | -0.0577 | -34.5411
-3.5 | -0.1482 | 0.00601 | -0.0576 | -24.6589
-3 | -0.0817 | 0.00583 | -0.0576 | -14.0137
-2.5 | -0.015 | 0.00566 | -0.0579 | -2.6502
-2 | 0.0526 | 0.00549 | -0.0585 | 9.5811
-1.5 | 0.12 | 0.00532 | -0.0592 | 22.5564
-1 | 0.1843 | 0.00499 | -0.0594 | 36.9339
-0.5 | 0.2437 | 0.00444 | -0.0589 | 54.8874
0 | 0.3032 | 0.00383 | -0.0586 | 79.1645
0.5 | 0.362 | 0.00297 | -0.0582 | 121.8855
1 | 0.4326 | 0.003 | -0.0597 | 144.2
1.5 | 0.5034 | 0.00308 | -0.0611 | 163.4416
2 | 0.5672 | 0.00344 | -0.0611 | 164.8837
2.5 | 0.6056 | 0.00452 | -0.0565 | 133.9823
3 | 0.6254 | 0.00563 | -0.0481 | 111.0835
3.5 | 0.625 | 0.00658 | -0.0357 | 94.9848
4 | 0.6323 | 0.00796 | -0.0258 | 79.4347
4.5 | 0.6445 | 0.00952 | -0.0175 | 67.6996
5 | 0.6705 | 0.01086 | -0.0115 | 61.7403
5.5 | 0.7145 | 0.01174 | -0.0083 | 60.8603
6 | 0.762 | 0.01255 | -0.0056 | 60.7171
6.5 | 0.8075 | 0.01344 | -0.0026 | 60.0818
7 | 0.853 | 0.0144 | 0.0005 | 59.2361
7.5 | 0.8985 | 0.01544 | 0.0037 | 58.193
8 | 0.9456 | 0.01649 | 0.0068 | 57.3438
8.5 | 0.9898 | 0.01772 | 0.0103 | 55.8578
9 | 1.0343 | 0.01903 | 0.0139 | 54.351
9.5 | 1.0779 | 0.02048 | 0.0177 | 52.6318
10 | 1.1176 | 0.0222 | 0.0219 | 50.3423
10.5 | 1.1543 | 0.0242 | 0.0265 | 47.6983
11 | 1.178 | 0.02697 | 0.0321 | 43.6782
11.5 | 1.1863 | 0.0308 | 0.0382 | 38.5162
12 | 1.1828 | 0.03565 | 0.0442 | 33.1781
12.5 | 1.1547 | 0.04259 | 0.0497 | 27.112
13 | 1.1274 | 0.05065 | 0.0526 | 22.2586
13.5 | 1.0964 | 0.0601 | 0.0529 | 18.2429
14 | 1.063 | 0.07106 | 0.0504 | 14.9592
14.5 | 1.0324 | 0.08303 | 0.0454 | 12.4341
15 | 1.0026 | 0.09619 | 0.038 | 10.4231
15.5 | 0.9783 | 0.10975 | 0.0294 | 8.9139
16 | 0.9564 | 0.12383 | 0.02 | 7.7235
16.5 | 0.9391 | 0.13767 | 0.0108 | 6.8214

## 121. Re 14M Mach 0.00 (1)
BIGFOIL.COM POLAR EXPORT
NACA66-316 a=0.5
NACA66-316 a=0.5 |  |  |  | Cl Max: | 1.378 | at alpha= | 13 | deg
JavaFoil+Calcfoil stall+Eppler ext transition |  |  |  | L/D Max: | 107.584 | at alpha= | 7.5 | deg
Re: | 14000000 |  |  | Cd Min: | 0.00464 | at alpha= | 2 | deg
Mach: | 0 |  |  | Cl=0 at alpha= | -2 | deg
|  |  |  | @ Cl=0.1, Cd= | 0.0054557
|  |  |  | @ Cl=0.4, Cd= | 0.005312
|  |  |  | @ Cl=0.6, Cd= | 0.0059179
alpha (deg) | Cl | Cd | Cm | Cl/Cd
-19 | -0.738 | 0.14104 | -0.001 | -5.233
-18.5 | -0.759 | 0.1351 | -0.001 | -5.62
-18 | -0.782 | 0.12606 | -0.002 | -6.202
-17.5 | -0.803 | 0.11806 | -0.003 | -6.803
-17 | -0.826 | 0.10766 | -0.003 | -7.668
-16.5 | -0.843 | 0.10129 | -0.004 | -8.318
-16 | -0.87 | 0.08098 | -0.005 | -10.743
-15.5 | -0.873 | 0.07773 | -0.006 | -11.235
-15 | -0.994 | 0.01992 | -0.009 | -49.931
-14.5 | -1.002 | 0.01712 | -0.01 | -58.523
-14 | -1.007 | 0.0147 | -0.011 | -68.533
-13.5 | -1.003 | 0.01355 | -0.012 | -74.024
-13 | -0.995 | 0.01268 | -0.013 | -78.469
-12.5 | -0.983 | 0.01165 | -0.014 | -84.392
-12 | -0.966 | 0.01103 | -0.016 | -87.571
-11.5 | -0.945 | 0.01039 | -0.017 | -90.946
-11 | -0.918 | 0.01006 | -0.018 | -91.311
-10.5 | -0.889 | 0.00964 | -0.019 | -92.194
-10 | -0.856 | 0.00914 | -0.02 | -93.582
-9.5 | -0.819 | 0.00877 | -0.021 | -93.376
-9 | -0.778 | 0.00846 | -0.022 | -92.003
-8.5 | -0.734 | 0.00714 | -0.023 | -102.751
-8 | -0.687 | 0.00737 | -0.024 | -93.13
-7.5 | -0.637 | 0.00784 | -0.026 | -81.336
-7 | -0.585 | 0.00757 | -0.027 | -77.299
-6.5 | -0.531 | 0.00729 | -0.028 | -72.89
-6 | -0.476 | 0.00706 | -0.029 | -67.407
-5.5 | -0.419 | 0.00686 | -0.03 | -61.124
-5 | -0.361 | 0.00665 | -0.031 | -54.303
-4.5 | -0.303 | 0.00646 | -0.033 | -46.824
-4 | -0.243 | 0.00623 | -0.034 | -38.996
-3.5 | -0.183 | 0.00633 | -0.035 | -28.924
-3 | -0.122 | 0.00621 | -0.036 | -19.731
-2.5 | -0.062 | 0.00612 | -0.037 | -10.053
-2 | 0 | 0.00604 | -0.038 | -0.045
-1.5 | 0.061 | 0.00594 | -0.04 | 10.297
-1 | 0.123 | 0.00517 | -0.041 | 23.765
-0.5 | 0.184 | 0.00523 | -0.042 | 35.261
0 | 0.246 | 0.00527 | -0.043 | 46.729
0.5 | 0.308 | 0.00537 | -0.044 | 57.273
1 | 0.369 | 0.0055 | -0.046 | 67.095
1.5 | 0.43 | 0.00513 | -0.047 | 83.79
2 | 0.49 | 0.00464 | -0.048 | 105.79
2.5 | 0.551 | 0.00558 | -0.049 | 98.666
3 | 0.609 | 0.00598 | -0.05 | 101.72
3.5 | 0.667 | 0.00637 | -0.051 | 104.751
4 | 0.724 | 0.00779 | -0.052 | 93.008
4.5 | 0.782 | 0.0081 | -0.053 | 96.55
5 | 0.839 | 0.00842 | -0.054 | 99.645
5.5 | 0.894 | 0.00873 | -0.055 | 102.406
6 | 0.947 | 0.00907 | -0.056 | 104.433
6.5 | 0.999 | 0.00943 | -0.058 | 105.958
7 | 1.049 | 0.00981 | -0.059 | 106.969
7.5 | 1.096 | 0.01019 | -0.06 | 107.584
8 | 1.141 | 0.01062 | -0.061 | 107.503
8.5 | 1.184 | 0.01111 | -0.062 | 106.507
9 | 1.223 | 0.0116 | -0.063 | 105.406
9.5 | 1.259 | 0.01213 | -0.064 | 103.778
10 | 1.291 | 0.01273 | -0.065 | 101.365
10.5 | 1.319 | 0.01339 | -0.066 | 98.53
11 | 1.343 | 0.01403 | -0.067 | 95.748
11.5 | 1.359 | 0.01465 | -0.068 | 92.777
12 | 1.37 | 0.01536 | -0.069 | 89.214
12.5 | 1.376 | 0.01625 | -0.07 | 84.681
13 | 1.378 | 0.01695 | -0.071 | 81.276
13.5 | 1.374 | 0.01795 | -0.072 | 76.555
14 | 1.366 | 0.01883 | -0.073 | 72.517
14.5 | 1.353 | 0.02007 | -0.074 | 67.402
15 | 1.335 | 0.02145 | -0.074 | 62.26
15.5 | 1.315 | 0.02276 | -0.075 | 57.773
16 | 1.288 | 0.02415 | -0.076 | 53.359
16.5 | 1.253 | 0.02656 | -0.077 | 47.198
17 | 1.217 | 0.02859 | -0.077 | 42.582
17.5 | 1.178 | 0.03112 | -0.078 | 37.866
18 | 1.137 | 0.03441 | -0.078 | 33.043

## 122. Re 14M Mach 0.00 (2)
BIGFOIL.COM POLAR EXPORT
NACA66-316 a=0.5
NACA66-316 a=0.5 |  |  |  | Cl Max: | 1.727 | at alpha= | 20 | deg
XFOIL ncrit=9 |  |  |  | L/D Max: | 123.196 | at alpha= | 1 | deg
Re: | 14000000 |  |  | Cd Min: | 0.04289 | at alpha= | 20 | deg
Mach: | 0 |  |  | Cl=0 at alpha= | -2.2362 | deg
|  |  |  | @ Cl=0.1, Cd= | 0.0048361
|  |  |  | @ Cl=0.4, Cd= | 0.0033992
|  |  |  | @ Cl=0.6, Cd= | 0.0060792
alpha (deg) | Cl | Cd | Cm | Cl/Cd
-20 | -1.5676 | 0.02405 | -0.0796 | -65.1809
-19.5 | -1.5493 | 0.02218 | -0.0772 | -69.8512
-19 | -1.53 | 0.02045 | -0.0746 | -74.8166
-18.5 | -1.5019 | 0.01927 | -0.0726 | -77.9398
-18 | -1.4796 | 0.0178 | -0.0697 | -83.1236
-17.5 | -1.4503 | 0.01675 | -0.0674 | -86.5851
-17 | -1.419 | 0.01581 | -0.0652 | -89.7533
-16.5 | -1.3862 | 0.01497 | -0.0629 | -92.5985
-16 | -1.3513 | 0.01424 | -0.0608 | -94.8947
-15.5 | -1.3156 | 0.01356 | -0.0587 | -97.0206
-15 | -1.28 | 0.01289 | -0.0564 | -99.3018
-14.5 | -1.2416 | 0.01235 | -0.0544 | -100.5344
-14 | -1.2036 | 0.0118 | -0.0523 | -102
-13.5 | -1.1658 | 0.01127 | -0.0499 | -103.4428
-13 | -1.1296 | 0.01071 | -0.0471 | -105.4715
-12.5 | -1.0944 | 0.01022 | -0.0439 | -107.0841
-12 | -1.0533 | 0.00983 | -0.0418 | -107.1516
-11.5 | -1.0067 | 0.00944 | -0.0408 | -106.6419
-11 | -0.9583 | 0.00909 | -0.04 | -105.4235
-10.5 | -0.9086 | 0.00877 | -0.0395 | -103.6032
-10 | -0.8577 | 0.00848 | -0.0392 | -101.1439
-9.5 | -0.8061 | 0.00818 | -0.039 | -98.5452
-9 | -0.7534 | 0.00791 | -0.039 | -95.2465
-8.5 | -0.7012 | 0.00758 | -0.0388 | -92.5066
-8 | -0.6481 | 0.00729 | -0.0389 | -88.9026
-7.5 | -0.5943 | 0.00702 | -0.039 | -84.6581
-7 | -0.5396 | 0.0068 | -0.0394 | -79.3529
-6.5 | -0.4843 | 0.0066 | -0.0398 | -73.3788
-5.5 | -0.3726 | 0.00621 | -0.0409 | -60
-5 | -0.3165 | 0.006 | -0.0414 | -52.75
-4.5 | -0.2599 | 0.00581 | -0.0421 | -44.7332
-4 | -0.2027 | 0.00566 | -0.0429 | -35.8127
-3.5 | -0.1454 | 0.0055 | -0.0436 | -26.4364
-3 | -0.0881 | 0.00536 | -0.0444 | -16.4366
-2.5 | -0.0305 | 0.00525 | -0.0453 | -5.8095
-2 | 0.0273 | 0.0051 | -0.0462 | 5.3529
-1.5 | 0.0847 | 0.00491 | -0.047 | 17.2505
-1 | 0.1406 | 0.00464 | -0.0476 | 30.3017
-0.5 | 0.1959 | 0.0043 | -0.0482 | 45.5581
0 | 0.251 | 0.0039 | -0.0487 | 64.359
0.5 | 0.304 | 0.00332 | -0.049 | 91.5663
1 | 0.3585 | 0.00291 | -0.0495 | 123.1959
2 | 0.4603 | 0.00411 | -0.049 | 111.9951
2.5 | 0.5054 | 0.00485 | -0.0477 | 104.2062
3 | 0.5519 | 0.00543 | -0.0466 | 101.639
3.5 | 0.596 | 0.00603 | -0.0449 | 98.8391
4 | 0.6391 | 0.00656 | -0.0431 | 97.4238
4.5 | 0.6805 | 0.00707 | -0.0409 | 96.2518
5 | 0.723 | 0.00745 | -0.0389 | 97.047
6 | 0.7947 | 0.00809 | -0.0321 | 98.2324
6.5 | 0.8329 | 0.0085 | -0.0295 | 97.9882
7 | 0.8731 | 0.00891 | -0.0273 | 97.991
7.5 | 0.912 | 0.00939 | -0.0251 | 97.1246
8 | 0.9514 | 0.00988 | -0.023 | 96.2955
8.5 | 0.9911 | 0.01039 | -0.0211 | 95.3898
9 | 1.0295 | 0.01097 | -0.0191 | 93.8469
9.5 | 1.0663 | 0.01163 | -0.0168 | 91.6853
10 | 1.1046 | 0.01228 | -0.015 | 89.9511
10.5 | 1.1415 | 0.01297 | -0.013 | 88.0108
11 | 1.178 | 0.01372 | -0.011 | 85.8601
11.5 | 1.2126 | 0.01457 | -0.0089 | 83.2258
12 | 1.2469 | 0.01545 | -0.0069 | 80.7055
12.5 | 1.2815 | 0.01634 | -0.0049 | 78.4272
13 | 1.316 | 0.01726 | -0.0031 | 76.2457
13.5 | 1.3488 | 0.0183 | -0.0012 | 73.7049
14 | 1.3826 | 0.01932 | 0.0005 | 71.5631
14.5 | 1.4122 | 0.02056 | 0.0026 | 68.6868
15 | 1.4396 | 0.02191 | 0.0049 | 65.7052
15.5 | 1.4634 | 0.02309 | 0.008 | 63.3781
16 | 1.5387 | 0.02508 | -0.0006 | 61.3517
17 | 1.6093 | 0.02852 | -0.0006 | 56.4271
17.5 | 1.6359 | 0.03028 | 0.0009 | 54.0258
18 | 1.6592 | 0.03236 | 0.0025 | 51.2732
18.5 | 1.6815 | 0.03458 | 0.004 | 48.6264
19 | 1.6989 | 0.03707 | 0.0059 | 45.8295
19.5 | 1.7117 | 0.04003 | 0.0079 | 42.7604
20 | 1.727 | 0.04289 | 0.0094 | 40.2658

## 123. Re 14M Mach 0.10 (1)
BIGFOIL.COM POLAR EXPORT
NACA66-316 a=0.5
NACA66-316 a=0.5 |  |  |  | Cl Max: | 1.367 | at alpha= | 12.5 | deg
JavaFoil+Calcfoil stall+Eppler ext transition |  |  |  | L/D Max: | 107.202 | at alpha= | 7.5 | deg
Re: | 14000000 |  |  | Cd Min: | 0.00464 | at alpha= | 2 | deg
Mach: | 0.1 |  |  | Cl=0 at alpha= | -2 | deg
|  |  |  | @ Cl=0.1, Cd= | 0.0054676
|  |  |  | @ Cl=0.4, Cd= | 0.0053541
|  |  |  | @ Cl=0.6, Cd= | 0.0059228
alpha (deg) | Cl | Cd | Cm | Cl/Cd
-19 | -0.688 | 0.14542 | -0.001 | -4.731
-18.5 | -0.714 | 0.13785 | -0.001 | -5.178
-18 | -0.739 | 0.12991 | -0.002 | -5.686
-17.5 | -0.763 | 0.12202 | -0.003 | -6.257
-17 | -0.788 | 0.11229 | -0.003 | -7.017
-16.5 | -0.808 | 0.10637 | -0.004 | -7.597
-16 | -0.829 | 0.09309 | -0.005 | -8.902
-15.5 | -0.835 | 0.0896 | -0.006 | -9.317
-15 | -0.955 | 0.02449 | -0.009 | -39.019
-14.5 | -0.976 | 0.01872 | -0.01 | -52.121
-14 | -0.987 | 0.01537 | -0.011 | -64.215
-13.5 | -0.987 | 0.01402 | -0.012 | -70.424
-13 | -0.982 | 0.01302 | -0.013 | -75.425
-12.5 | -0.973 | 0.01192 | -0.014 | -81.612
-12 | -0.958 | 0.01121 | -0.016 | -85.468
-11.5 | -0.939 | 0.01054 | -0.017 | -89.097
-11 | -0.915 | 0.01017 | -0.018 | -89.972
-10.5 | -0.887 | 0.00974 | -0.019 | -91.039
-10 | -0.855 | 0.00923 | -0.02 | -92.599
-9.5 | -0.819 | 0.00885 | -0.021 | -92.525
-9 | -0.779 | 0.00852 | -0.022 | -91.492
-8.5 | -0.735 | 0.00722 | -0.023 | -101.781
-8 | -0.688 | 0.00743 | -0.025 | -92.637
-7.5 | -0.639 | 0.00785 | -0.026 | -81.456
-7 | -0.587 | 0.00758 | -0.027 | -77.453
-6.5 | -0.533 | 0.00733 | -0.028 | -72.695
-6 | -0.478 | 0.00704 | -0.029 | -67.871
-5.5 | -0.421 | 0.00691 | -0.03 | -60.93
-5 | -0.363 | 0.00665 | -0.032 | -54.61
-4.5 | -0.304 | 0.00643 | -0.033 | -47.235
-4 | -0.244 | 0.00628 | -0.034 | -38.891
-3.5 | -0.184 | 0.0063 | -0.035 | -29.2
-3 | -0.123 | 0.0062 | -0.036 | -19.846
-2.5 | -0.062 | 0.00618 | -0.037 | -9.996
-2 | 0 | 0.00607 | -0.039 | -0.045
-1.5 | 0.061 | 0.006 | -0.04 | 10.247
-1 | 0.124 | 0.00514 | -0.041 | 24.037
-0.5 | 0.185 | 0.0052 | -0.042 | 35.659
0 | 0.247 | 0.00527 | -0.043 | 46.9
0.5 | 0.309 | 0.00534 | -0.045 | 57.906
1 | 0.371 | 0.00553 | -0.046 | 67.113
1.5 | 0.432 | 0.00516 | -0.047 | 83.647
2 | 0.493 | 0.00464 | -0.048 | 106.168
2.5 | 0.554 | 0.0056 | -0.049 | 98.816
3 | 0.611 | 0.006 | -0.05 | 101.839
3.5 | 0.67 | 0.0064 | -0.051 | 104.823
4 | 0.728 | 0.00783 | -0.052 | 92.978
4.5 | 0.786 | 0.00816 | -0.053 | 96.294
5 | 0.842 | 0.00849 | -0.055 | 99.24
5.5 | 0.898 | 0.0088 | -0.056 | 102.061
6 | 0.952 | 0.00915 | -0.057 | 104.033
6.5 | 1.003 | 0.00949 | -0.058 | 105.736
7 | 1.053 | 0.00987 | -0.059 | 106.675
7.5 | 1.1 | 0.01026 | -0.06 | 107.202
8 | 1.145 | 0.01072 | -0.061 | 106.811
8.5 | 1.187 | 0.01121 | -0.062 | 105.91
9 | 1.225 | 0.01171 | -0.063 | 104.622
9.5 | 1.26 | 0.01232 | -0.064 | 102.284
10 | 1.292 | 0.01289 | -0.065 | 100.218
10.5 | 1.319 | 0.01357 | -0.066 | 97.195
11 | 1.341 | 0.01419 | -0.067 | 94.511
11.5 | 1.355 | 0.01484 | -0.068 | 91.281
12 | 1.364 | 0.01565 | -0.069 | 87.1
12.5 | 1.367 | 0.01641 | -0.07 | 83.301
13 | 1.365 | 0.01729 | -0.071 | 78.933
13.5 | 1.357 | 0.01837 | -0.072 | 73.867
14 | 1.345 | 0.01922 | -0.073 | 69.99
14.5 | 1.328 | 0.02036 | -0.074 | 65.234
15 | 1.306 | 0.022 | -0.075 | 59.343
15.5 | 1.28 | 0.02339 | -0.075 | 54.728
16 | 1.248 | 0.02507 | -0.076 | 49.789
16.5 | 1.207 | 0.02771 | -0.077 | 43.576
17 | 1.166 | 0.02997 | -0.077 | 38.902
17.5 | 1.118 | 0.03419 | -0.078 | 32.695

## 124. Re 14M Mach 0.10 (2)
BIGFOIL.COM POLAR EXPORT
NACA66-316 a=0.5
NACA66-316 a=0.5 |  |  |  | Cl Max: | 1.7247 | at alpha= | 20 | deg
XFOIL ncrit=9 |  |  |  | L/D Max: | 132.635 | at alpha= | 1.5 | deg
Re: | 14000000 |  |  | Cd Min: | 0.04496 | at alpha= | 20 | deg
Mach: | 0.1 |  |  | Cl=0 at alpha= | -2.2405 | deg
|  |  |  | @ Cl=0.1, Cd= | 0.0048513
|  |  |  | @ Cl=0.4, Cd= | 0.0030749
|  |  |  | @ Cl=0.6, Cd= | 0.0060716
alpha (deg) | Cl | Cd | Cm | Cl/Cd
-20 | -1.5636 | 0.02585 | -0.0853 | -60.4874
-19.5 | -1.5466 | 0.02375 | -0.0829 | -65.12
-19 | -1.5284 | 0.0218 | -0.0801 | -70.1101
-18.5 | -1.5018 | 0.02042 | -0.0779 | -73.5455
-18 | -1.4818 | 0.01872 | -0.0747 | -79.156
-17.5 | -1.4538 | 0.01751 | -0.0721 | -83.0268
-17 | -1.4232 | 0.01645 | -0.0696 | -86.5167
-16.5 | -1.391 | 0.0155 | -0.0671 | -89.7419
-16 | -1.3565 | 0.01469 | -0.0647 | -92.3417
-15.5 | -1.3212 | 0.01393 | -0.0623 | -94.8457
-15 | -1.2854 | 0.01321 | -0.0598 | -97.3051
-14.5 | -1.2469 | 0.01262 | -0.0576 | -98.8035
-14 | -1.2084 | 0.01204 | -0.0553 | -100.3654
-13.5 | -1.169 | 0.01152 | -0.053 | -101.4757
-13 | -1.1318 | 0.01093 | -0.0502 | -103.5499
-12.5 | -1.0954 | 0.01038 | -0.0471 | -105.5299
-12 | -1.0579 | 0.00997 | -0.044 | -106.1083
-11.5 | -1.0118 | 0.00956 | -0.0426 | -105.8368
-11 | -0.9635 | 0.00918 | -0.0416 | -104.9564
-10.5 | -0.9137 | 0.00885 | -0.0409 | -103.2429
-10 | -0.8626 | 0.00855 | -0.0404 | -100.8889
-8.5 | -0.7049 | 0.00764 | -0.0398 | -92.2644
-8 | -0.6515 | 0.00733 | -0.0397 | -88.8813
-7.5 | -0.5974 | 0.00706 | -0.0397 | -84.6176
-7 | -0.5424 | 0.00683 | -0.04 | -79.4143
-6.5 | -0.4868 | 0.00663 | -0.0404 | -73.4238
-6 | -0.4306 | 0.00644 | -0.0408 | -66.8634
-5.5 | -0.3743 | 0.00623 | -0.0413 | -60.0803
-5 | -0.3179 | 0.00601 | -0.0419 | -52.8952
-4.5 | -0.2609 | 0.00582 | -0.0425 | -44.8282
-4 | -0.2034 | 0.00567 | -0.0433 | -35.873
-3.5 | -0.1458 | 0.00551 | -0.044 | -26.461
-3 | -0.0882 | 0.00537 | -0.0448 | -16.4246
-2.5 | -0.0302 | 0.00525 | -0.0457 | -5.7524
-2 | 0.028 | 0.00511 | -0.0466 | 5.4795
-1.5 | 0.0857 | 0.00492 | -0.0474 | 17.4187
-1 | 0.1419 | 0.00465 | -0.048 | 30.5161
-0.5 | 0.1974 | 0.0043 | -0.0485 | 45.907
0 | 0.2528 | 0.0039 | -0.0491 | 64.8205
0.5 | 0.3059 | 0.0033 | -0.0493 | 92.697
1 | 0.3609 | 0.00291 | -0.0498 | 124.0206
1.5 | 0.4178 | 0.00315 | -0.0506 | 132.6349
2 | 0.4633 | 0.0041 | -0.0493 | 113
2.5 | 0.5083 | 0.00485 | -0.0479 | 104.8041
3 | 0.5545 | 0.00544 | -0.0467 | 101.9301
3.5 | 0.5983 | 0.00605 | -0.0449 | 98.8926
4 | 0.6409 | 0.00659 | -0.0429 | 97.2534
4.5 | 0.6813 | 0.00711 | -0.0404 | 95.8228
5 | 0.7197 | 0.00746 | -0.0374 | 96.4745
5.5 | 0.7538 | 0.00782 | -0.0335 | 96.3939
6 | 0.7929 | 0.00818 | -0.0309 | 96.9315
6.5 | 0.8319 | 0.0086 | -0.0284 | 96.7326
7 | 0.8725 | 0.00902 | -0.0263 | 96.7295
7.5 | 0.9115 | 0.00953 | -0.024 | 95.6453
8 | 0.951 | 0.01004 | -0.0218 | 94.7211
8.5 | 0.991 | 0.01057 | -0.0199 | 93.7559
9 | 1.0304 | 0.01116 | -0.0179 | 92.3297
9.5 | 1.067 | 0.01184 | -0.0156 | 90.1182
10 | 1.1048 | 0.01254 | -0.0136 | 88.1021
10.5 | 1.1431 | 0.01321 | -0.0117 | 86.5329
11 | 1.1794 | 0.014 | -0.0096 | 84.2429
11.5 | 1.2127 | 0.01493 | -0.0072 | 81.2257
12 | 1.2489 | 0.01578 | -0.0053 | 79.1445
12.5 | 1.2833 | 0.01673 | -0.0033 | 76.7065
13 | 1.3181 | 0.01768 | -0.0014 | 74.5532
13.5 | 1.3516 | 0.01875 | 0.0005 | 72.0853
14 | 1.3838 | 0.0199 | 0.0025 | 69.5377
14.5 | 1.415 | 0.02112 | 0.0046 | 66.9981
15 | 1.4415 | 0.0226 | 0.0071 | 63.7832
15.5 | 1.467 | 0.02387 | 0.0099 | 61.4579
16 | 1.5432 | 0.02591 | 0.0013 | 59.56
17 | 1.6134 | 0.02948 | 0.0018 | 54.7286
17.5 | 1.6377 | 0.03154 | 0.0035 | 51.9245
18 | 1.6612 | 0.03366 | 0.0053 | 49.3523
18.5 | 1.6813 | 0.03611 | 0.007 | 46.5605
19 | 1.6956 | 0.039 | 0.0091 | 43.4769
19.5 | 1.7099 | 0.042 | 0.011 | 40.7119
20 | 1.7247 | 0.04496 | 0.0127 | 38.3608

## 125. Re 14M Mach 0.25 (1)
BIGFOIL.COM POLAR EXPORT
NACA66-316 a=0.5
NACA66-316 a=0.5 |  |  |  | Cl Max: | 1.315 | at alpha= | 11 | deg
JavaFoil+Calcfoil stall+Eppler ext transition |  |  |  | L/D Max: | 104.373 | at alpha= | 3.5 | deg
Re: | 14000000 |  |  | Cd Min: | 0.00493 | at alpha= | 1.5 | deg
Mach: | 0.25 |  |  | Cl=0 at alpha= | -2 | deg
|  |  |  | @ Cl=0.1, Cd= | 0.005567
|  |  |  | @ Cl=0.4, Cd= | 0.0050392
|  |  |  | @ Cl=0.6, Cd= | 0.0059732
alpha (deg) | Cl | Cd | Cm | Cl/Cd
-16.5 | -0.532 | 0.12503 | -0.003 | -4.258
-16 | -0.577 | 0.11709 | -0.004 | -4.925
-15.5 | -0.614 | 0.11129 | -0.004 | -5.514
-15 | -0.647 | 0.10353 | -0.005 | -6.249
-14.5 | -0.672 | 0.10343 | -0.005 | -6.5
-14 | -0.7 | 0.09001 | -0.007 | -7.775
-13.5 | -0.722 | 0.08171 | -0.008 | -8.832
-13 | -0.734 | 0.07759 | -0.008 | -9.462
-12.5 | -0.879 | 0.01495 | -0.015 | -58.804
-12 | -0.89 | 0.01292 | -0.016 | -68.86
-11.5 | -0.891 | 0.01163 | -0.017 | -76.605
-11 | -0.881 | 0.01097 | -0.018 | -80.314
-10.5 | -0.866 | 0.01022 | -0.019 | -84.707
-10 | -0.842 | 0.00986 | -0.021 | -85.464
-9.5 | -0.814 | 0.00932 | -0.022 | -87.403
-9 | -0.78 | 0.00889 | -0.023 | -87.756
-8.5 | -0.74 | 0.00848 | -0.024 | -87.214
-8 | -0.695 | 0.00816 | -0.025 | -85.237
-7.5 | -0.647 | 0.00691 | -0.026 | -93.708
-7 | -0.597 | 0.00711 | -0.028 | -83.982
-6.5 | -0.544 | 0.00761 | -0.029 | -71.478
-6 | -0.488 | 0.00725 | -0.03 | -67.335
-5.5 | -0.431 | 0.00704 | -0.031 | -61.207
-5 | -0.372 | 0.00683 | -0.032 | -54.436
-4.5 | -0.312 | 0.0066 | -0.034 | -47.255
-4 | -0.251 | 0.00644 | -0.035 | -38.939
-3.5 | -0.189 | 0.00637 | -0.036 | -29.634
-3 | -0.126 | 0.00634 | -0.037 | -19.94
-2.5 | -0.063 | 0.00624 | -0.038 | -10.176
-2 | 0 | 0.00615 | -0.04 | -0.046
-1.5 | 0.063 | 0.00607 | -0.041 | 10.396
-1 | 0.127 | 0.0052 | -0.042 | 24.391
-0.5 | 0.191 | 0.00526 | -0.043 | 36.201
0 | 0.254 | 0.00534 | -0.045 | 47.64
0.5 | 0.318 | 0.00543 | -0.046 | 58.514
1 | 0.38 | 0.00509 | -0.047 | 74.703
1.5 | 0.443 | 0.00493 | -0.048 | 89.854
2 | 0.506 | 0.0054 | -0.049 | 93.6
2.5 | 0.568 | 0.00574 | -0.05 | 98.95
3 | 0.627 | 0.00617 | -0.051 | 101.637
3.5 | 0.688 | 0.00659 | -0.053 | 104.373
4 | 0.746 | 0.00809 | -0.054 | 92.209
4.5 | 0.805 | 0.00844 | -0.055 | 95.405
5 | 0.863 | 0.00877 | -0.056 | 98.413
5.5 | 0.919 | 0.00912 | -0.057 | 100.797
6 | 0.973 | 0.0095 | -0.058 | 102.432
6.5 | 1.025 | 0.00991 | -0.059 | 103.414
7 | 1.074 | 0.01033 | -0.06 | 103.981
7.5 | 1.12 | 0.0108 | -0.062 | 103.699
8 | 1.163 | 0.01129 | -0.063 | 102.964
8.5 | 1.201 | 0.01185 | -0.064 | 101.379
9 | 1.235 | 0.01242 | -0.065 | 99.447
9.5 | 1.264 | 0.01311 | -0.066 | 96.41
10 | 1.288 | 0.01386 | -0.067 | 92.88
10.5 | 1.305 | 0.01459 | -0.068 | 89.449
11 | 1.315 | 0.01531 | -0.069 | 85.899
11.5 | 1.312 | 0.01627 | -0.07 | 80.624
12 | 1.301 | 0.01714 | -0.071 | 75.876
12.5 | 1.28 | 0.01812 | -0.072 | 70.663
13 | 1.25 | 0.01947 | -0.073 | 64.213
13.5 | 1.212 | 0.02058 | -0.074 | 58.912
14 | 1.166 | 0.02201 | -0.075 | 52.957
14.5 | 1.108 | 0.02461 | -0.075 | 45.029
15 | 1.039 | 0.02887 | -0.075 | 35.988
15.5 | 0.839 | 0.10288 | -0.05 | 8.154
16 | 0.768 | 0.11503 | -0.046 | 6.676

## 126. Re 14M Mach 0.25 (2)
BIGFOIL.COM POLAR EXPORT
NACA66-316 a=0.5
NACA66-316 a=0.5 |  |  |  | Cl Max: | 1.6813 | at alpha= | 19 | deg
XFOIL ncrit=9 |  |  |  | L/D Max: | 139.806 | at alpha= | 1.5 | deg
Re: | 14000000 |  |  | Cd Min: | 0.05868 | at alpha= | 20 | deg
Mach: | 0.25 |  |  | Cl=0 at alpha= | -2.2625 | deg
|  |  |  | @ Cl=0.1, Cd= | 0.0049278
|  |  |  | @ Cl=0.4, Cd= | 0.0029933
|  |  |  | @ Cl=0.6, Cd= | 0.0060007
alpha (deg) | Cl | Cd | Cm | Cl/Cd
-20 | -1.4205 | 0.04812 | -0.1099 | -29.52
-19.5 | -1.4403 | 0.04087 | -0.1109 | -35.241
-19 | -1.4591 | 0.03469 | -0.1097 | -42.0611
-18.5 | -1.4586 | 0.03052 | -0.1073 | -47.7916
-18 | -1.4575 | 0.02676 | -0.1038 | -54.4656
-17.5 | -1.4434 | 0.02409 | -0.1001 | -59.917
-17 | -1.4228 | 0.02188 | -0.0963 | -65.0274
-16.5 | -1.401 | 0.01988 | -0.0922 | -70.4728
-16 | -1.3684 | 0.0185 | -0.0886 | -73.9676
-15.5 | -1.3397 | 0.01698 | -0.0845 | -78.8987
-15 | -1.3058 | 0.01577 | -0.0807 | -82.8028
-14.5 | -1.2669 | 0.01483 | -0.0773 | -85.4282
-14 | -1.2308 | 0.01378 | -0.0735 | -89.3179
-13.5 | -1.1899 | 0.01302 | -0.0702 | -91.3902
-13 | -1.1504 | 0.0122 | -0.0666 | -94.2951
-12.5 | -1.1068 | 0.01159 | -0.0636 | -95.4961
-12 | -1.0661 | 0.01089 | -0.0601 | -97.8972
-11.5 | -1.0252 | 0.01027 | -0.0565 | -99.8247
-11 | -0.9853 | 0.00978 | -0.0525 | -100.7464
-10.5 | -0.9389 | 0.00937 | -0.0498 | -100.2028
-10 | -0.8875 | 0.00896 | -0.0482 | -99.0513
-9.5 | -0.8345 | 0.00857 | -0.0469 | -97.3746
-9 | -0.7799 | 0.00825 | -0.046 | -94.5333
-8.5 | -0.7248 | 0.00793 | -0.0452 | -91.3997
-8 | -0.6695 | 0.0076 | -0.0445 | -88.0921
-7.5 | -0.614 | 0.00727 | -0.044 | -84.4567
-7 | -0.5575 | 0.007 | -0.0437 | -79.6429
-6.5 | -0.5001 | 0.00676 | -0.0437 | -73.9793
-6 | -0.4419 | 0.00654 | -0.0439 | -67.5688
-5.5 | -0.3834 | 0.00634 | -0.0442 | -60.4732
-5 | -0.3251 | 0.0061 | -0.0445 | -53.2951
-4.5 | -0.2665 | 0.00589 | -0.0449 | -45.2462
-4 | -0.2072 | 0.00572 | -0.0455 | -36.2238
-3.5 | -0.1477 | 0.00558 | -0.0462 | -26.4695
-3 | -0.0883 | 0.00542 | -0.0469 | -16.2915
-2.5 | -0.0285 | 0.0053 | -0.0477 | -5.3774
-2 | 0.0315 | 0.00514 | -0.0486 | 6.1284
-1.5 | 0.0913 | 0.00497 | -0.0494 | 18.3702
-1 | 0.149 | 0.00469 | -0.05 | 31.7697
-0.5 | 0.2057 | 0.00432 | -0.0504 | 47.6157
0 | 0.2626 | 0.0039 | -0.0509 | 67.3333
0.5 | 0.3138 | 0.00298 | -0.0506 | 105.302
1 | 0.3739 | 0.00291 | -0.0516 | 128.488
1.5 | 0.4334 | 0.0031 | -0.0525 | 139.8065
2 | 0.481 | 0.00398 | -0.0513 | 120.8543
2.5 | 0.5236 | 0.00487 | -0.0491 | 107.5154
3 | 0.5689 | 0.00549 | -0.0473 | 103.6248
3.5 | 0.6097 | 0.00616 | -0.0445 | 98.9773
4 | 0.6484 | 0.00674 | -0.0413 | 96.2018
4.5 | 0.6724 | 0.00728 | -0.035 | 92.3626
5 | 0.7045 | 0.00782 | -0.0305 | 90.0895
5.5 | 0.7448 | 0.00827 | -0.0277 | 90.0605
6 | 0.787 | 0.00871 | -0.0254 | 90.3559
6.5 | 0.8279 | 0.00921 | -0.0229 | 89.8914
7 | 0.8697 | 0.00973 | -0.0207 | 89.3834
7.5 | 0.9098 | 0.01036 | -0.0182 | 87.8185
8 | 0.9512 | 0.01095 | -0.016 | 86.8676
8.5 | 0.992 | 0.0116 | -0.0138 | 85.5172
9 | 1.0318 | 0.01233 | -0.0114 | 83.6821
9.5 | 1.0701 | 0.01312 | -0.0089 | 81.5625
10 | 1.11 | 0.0139 | -0.0067 | 79.8561
10.5 | 1.1485 | 0.01475 | -0.0043 | 77.8644
11 | 1.1852 | 0.01573 | -0.0017 | 75.3465
11.5 | 1.221 | 0.01678 | 0.0009 | 72.7652
12 | 1.258 | 0.01783 | 0.0032 | 70.5552
12.5 | 1.2938 | 0.01899 | 0.0056 | 68.1306
13 | 1.3294 | 0.02021 | 0.008 | 65.7793
13.5 | 1.3629 | 0.02158 | 0.0105 | 63.1557
14 | 1.3953 | 0.02307 | 0.0131 | 60.4811
14.5 | 1.4257 | 0.02471 | 0.0158 | 57.6973
15 | 1.4536 | 0.02651 | 0.0186 | 54.8321
15.5 | 1.491 | 0.02812 | 0.0199 | 53.0228
16 | 1.5659 | 0.03093 | 0.0124 | 50.6272
17 | 1.6203 | 0.03625 | 0.0159 | 44.6979
17.5 | 1.642 | 0.03899 | 0.0184 | 42.1134
18 | 1.6589 | 0.04221 | 0.0209 | 39.3011
18.5 | 1.6687 | 0.046 | 0.0235 | 36.2761
19 | 1.6813 | 0.04963 | 0.0259 | 33.8767
19.5 | 1.6773 | 0.05419 | 0.0294 | 30.9522
20 | 1.666 | 0.05868 | 0.0338 | 28.3913

## 127. Re 14M Mach 0.50 (1)
BIGFOIL.COM POLAR EXPORT
NACA66-316 a=0.5
NACA66-316 a=0.5 |  |  |  | Cl Max: | 1.217 | at alpha= | 20 | deg
JavaFoil+Calcfoil stall+Eppler ext transition |  |  |  | L/D Max: | 101.56 | at alpha= | 3.5 | deg
Re: | 14000000 |  |  | Cd Min: | 0.00512 | at alpha= | -0.5 | deg
Mach: | 0.5 |  |  | Cl=0 at alpha= | -2 | deg
|  |  |  | @ Cl=0.1, Cd= | 0.0064396
|  |  |  | @ Cl=0.4, Cd= | 0.0056974
|  |  |  | @ Cl=0.6, Cd= | 0.0062151
alpha (deg) | Cl | Cd | Cm | Cl/Cd
-20 | -1.005 | 0.16307 | 0 | -6.166
-19.5 | -0.977 | 0.16104 | -0.001 | -6.067
-19 | -0.948 | 0.15877 | -0.001 | -5.973
-18.5 | -0.925 | 0.14148 | -0.002 | -6.539
-18 | -0.898 | 0.13306 | -0.003 | -6.749
-17.5 | -0.869 | 0.12708 | -0.003 | -6.84
-17 | -0.84 | 0.12299 | -0.004 | -6.827
-16.5 | -0.814 | 0.11399 | -0.004 | -7.138
-16 | -0.786 | 0.11368 | -0.005 | -6.913
-15.5 | -0.758 | 0.10724 | -0.006 | -7.071
-15 | -0.732 | 0.09909 | -0.007 | -7.388
-14.5 | -0.719 | 0.0794 | -0.008 | -9.056
-14 | -0.711 | 0.05992 | -0.01 | -11.87
-13.5 | -0.758 | 0.02073 | -0.014 | -36.586
-13 | -0.616 | 0.09022 | -0.008 | -6.828
-12.5 | -0.591 | 0.07983 | -0.01 | -7.398
-12 | -0.566 | 0.07163 | -0.011 | -7.903
-11.5 | -0.63 | 0.01772 | -0.018 | -35.543
-11 | -0.609 | 0.01374 | -0.02 | -44.297
-10.5 | -0.578 | 0.01251 | -0.021 | -46.175
-10 | -0.465 | 0.04803 | -0.017 | -9.69
-9.5 | -0.42 | 0.06267 | -0.012 | -6.7
-9 | -0.393 | 0.05533 | -0.013 | -7.107
-8.5 | -0.37 | 0.04782 | -0.016 | -7.726
-8 | -0.412 | 0.0099 | -0.028 | -41.628
-7.5 | -0.592 | 0.00952 | -0.029 | -62.152
-7 | -0.592 | 0.0089 | -0.031 | -66.499
-6.5 | -0.562 | 0.0084 | -0.032 | -66.909
-6 | -0.517 | 0.00799 | -0.033 | -64.772
-5.5 | -0.464 | 0.0076 | -0.035 | -61.081
-5 | -0.405 | 0.00732 | -0.036 | -55.392
-4.5 | -0.343 | 0.0062 | -0.037 | -55.246
-4 | -0.277 | 0.0064 | -0.039 | -43.281
-3.5 | -0.21 | 0.00701 | -0.04 | -29.942
-3 | -0.141 | 0.00684 | -0.042 | -20.574
-2.5 | -0.071 | 0.00665 | -0.043 | -10.64
-2 | 0 | 0.00657 | -0.044 | -0.048
-1.5 | 0.071 | 0.00646 | -0.046 | 10.918
-1 | 0.142 | 0.00641 | -0.047 | 22.139
-0.5 | 0.213 | 0.00512 | -0.048 | 41.576
0 | 0.283 | 0.00546 | -0.05 | 51.83
0.5 | 0.353 | 0.00559 | -0.051 | 63.107
1 | 0.423 | 0.00575 | -0.052 | 73.485
1.5 | 0.492 | 0.00558 | -0.053 | 88.141
2 | 0.561 | 0.00597 | -0.055 | 93.99
2.5 | 0.631 | 0.00641 | -0.056 | 98.322
3 | 0.695 | 0.00696 | -0.057 | 99.973
3.5 | 0.762 | 0.0075 | -0.058 | 101.56
4 | 0.826 | 0.00933 | -0.06 | 88.477
4.5 | 0.889 | 0.00981 | -0.061 | 90.606
5 | 0.951 | 0.01027 | -0.062 | 92.591
5.5 | 1.009 | 0.0108 | -0.063 | 93.423
6 | 1.06 | 0.01142 | -0.065 | 92.884
6.5 | 1.104 | 0.01204 | -0.066 | 91.697
7 | 1.138 | 0.01272 | -0.067 | 89.413
7.5 | 1.153 | 0.01363 | -0.068 | 84.542
8 | 1.136 | 0.01471 | -0.069 | 77.239
8.5 | 1.031 | 0.01594 | -0.071 | 64.726
9 | 0.736 | 0.01767 | -0.072 | 41.663
9.5 | 0.767 | 0.01888 | -0.073 | 40.626
10 | 0.801 | 0.01865 | -0.074 | 42.96
10.5 | 0.832 | 0.02027 | -0.075 | 41.032
11 | 0.857 | 0.02327 | -0.076 | 36.845
11.5 | 0.879 | 0.02708 | -0.076 | 32.437
12 | 0.926 | 0.02286 | -0.079 | 40.528
12.5 | 0.955 | 0.02519 | -0.079 | 37.924
13 | 0.981 | 0.02876 | -0.08 | 34.112
13.5 | 0.995 | 0.03644 | -0.079 | 27.31
14 | 1.044 | 0.02987 | -0.082 | 34.96
14.5 | 1.064 | 0.03553 | -0.082 | 29.941
15 | 1.086 | 0.04157 | -0.082 | 26.115
15.5 | 0.993 | 0.1017 | -0.062 | 9.761
16 | 1.003 | 0.11709 | -0.056 | 8.569
16.5 | 1.045 | 0.1134 | -0.063 | 9.212
17 | 1.073 | 0.11949 | -0.064 | 8.979
17.5 | 1.081 | 0.14232 | -0.057 | 7.592
18 | 1.111 | 0.14724 | -0.06 | 7.545
18.5 | 1.143 | 0.14904 | -0.063 | 7.671
19 | 1.166 | 0.1671 | -0.063 | 6.981
19.5 | 1.189 | 0.18496 | -0.062 | 6.43
20 | 1.217 | 0.18842 | -0.064 | 6.461

## 128. Re 14M Mach 0.50 (2)
BIGFOIL.COM POLAR EXPORT
NACA66-316 a=0.5
NACA66-316 a=0.5 |  |  |  | Cl Max: | 1.2036 | at alpha= | 11.5 | deg
XFOIL ncrit=9 |  |  |  | L/D Max: | 164.183 | at alpha= | 1.5 | deg
Re: | 14000000 |  |  | Cd Min: | 0.13673 | at alpha= | 16.5 | deg
Mach: | 0.5 |  |  | Cl=0 at alpha= | -99 | deg
|  |  |  | @ Cl=0.1, Cd= | 0.00392
|  |  |  | @ Cl=0.4, Cd= | 0.00292
|  |  |  | @ Cl=0.6, Cd= | 0.0050479
alpha (deg) | Cl | Cd | Cm | Cl/Cd
0 | 0.3072 | 0.00392 | -0.0592 | 78.3673
0.5 | 0.3628 | 0.00292 | -0.0584 | 124.2466
1 | 0.4336 | 0.00292 | -0.0598 | 148.4932
1.5 | 0.5024 | 0.00306 | -0.0609 | 164.183
2 | 0.5636 | 0.00353 | -0.0605 | 159.6601
2.5 | 0.5941 | 0.00478 | -0.0544 | 124.2887
3 | 0.6148 | 0.00572 | -0.0461 | 107.4825
3.5 | 0.6169 | 0.00667 | -0.0342 | 92.4888
4 | 0.6274 | 0.00803 | -0.025 | 78.132
4.5 | 0.6446 | 0.00945 | -0.0174 | 68.2116
5 | 0.6773 | 0.01058 | -0.0124 | 64.017
5.5 | 0.7231 | 0.01137 | -0.0095 | 63.5972
6 | 0.7702 | 0.01218 | -0.0067 | 63.2348
6.5 | 0.8166 | 0.01306 | -0.0037 | 62.5268
7 | 0.862 | 0.01401 | -0.0005 | 61.5275
7.5 | 0.9089 | 0.01497 | 0.0026 | 60.7148
8 | 0.9548 | 0.01605 | 0.0058 | 59.4891
8.5 | 0.9997 | 0.01726 | 0.0093 | 57.92
9 | 1.0456 | 0.01848 | 0.0129 | 56.5801
9.5 | 1.0894 | 0.01991 | 0.0167 | 54.7162
10 | 1.1312 | 0.02151 | 0.0209 | 52.5895
10.5 | 1.1697 | 0.0234 | 0.0255 | 49.9872
11 | 1.1944 | 0.02609 | 0.0311 | 45.78
11.5 | 1.2036 | 0.02981 | 0.0375 | 40.3757
12 | 1.1924 | 0.03497 | 0.044 | 34.0978
12.5 | 1.1656 | 0.04178 | 0.0496 | 27.8985
13 | 1.1392 | 0.04962 | 0.0528 | 22.9585
13.5 | 1.1086 | 0.05893 | 0.0533 | 18.8122
14 | 1.0754 | 0.06968 | 0.0511 | 15.4334
15 | 1.0121 | 0.09485 | 0.039 | 10.6705
15.5 | 0.9833 | 0.109 | 0.03 | 9.0211
16 | 0.9616 | 0.123 | 0.0206 | 7.8179
16.5 | 0.9451 | 0.13673 | 0.0115 | 6.9122

## 129. Re 16M Mach 0.00 (1)
BIGFOIL.COM POLAR EXPORT
NACA66-316 a=0.5
NACA66-316 a=0.5 |  |  |  | Cl Max: | 1.379 | at alpha= | 13 | deg
JavaFoil+Calcfoil stall+Eppler ext transition |  |  |  | L/D Max: | 110.327 | at alpha= | 7.5 | deg
Re: | 16000000 |  |  | Cd Min: | 0.00517 | at alpha= | 2 | deg
Mach: | 0 |  |  | Cl=0 at alpha= | -2 | deg
|  |  |  | @ Cl=0.1, Cd= | 0.0056066
|  |  |  | @ Cl=0.4, Cd= | 0.0055666
|  |  |  | @ Cl=0.6, Cd= | 0.0059841
alpha (deg) | Cl | Cd | Cm | Cl/Cd
-19 | -0.739 | 0.13954 | -0.001 | -5.295
-18.5 | -0.76 | 0.13371 | -0.002 | -5.685
-18 | -0.783 | 0.1246 | -0.002 | -6.283
-17.5 | -0.805 | 0.11609 | -0.003 | -6.93
-17 | -0.828 | 0.10462 | -0.004 | -7.916
-16.5 | -0.849 | 0.09531 | -0.004 | -8.909
-16 | -0.885 | 0.0699 | -0.006 | -12.658
-15.5 | -0.89 | 0.06565 | -0.007 | -13.563
-15 | -0.999 | 0.01851 | -0.009 | -53.985
-14.5 | -1.006 | 0.01619 | -0.01 | -62.143
-14 | -1.009 | 0.01415 | -0.011 | -71.314
-13.5 | -1.005 | 0.01312 | -0.012 | -76.569
-13 | -0.996 | 0.01231 | -0.013 | -80.898
-12.5 | -0.984 | 0.01139 | -0.014 | -86.401
-12 | -0.967 | 0.01075 | -0.016 | -89.895
-11.5 | -0.945 | 0.01018 | -0.017 | -92.832
-11 | -0.919 | 0.00979 | -0.018 | -93.877
-10.5 | -0.89 | 0.00941 | -0.019 | -94.551
-10 | -0.856 | 0.00892 | -0.02 | -95.98
-9.5 | -0.819 | 0.00859 | -0.021 | -95.381
-9 | -0.779 | 0.0073 | -0.022 | -106.736
-8.5 | -0.735 | 0.00749 | -0.023 | -98.148
-8 | -0.688 | 0.00793 | -0.025 | -86.717
-7.5 | -0.637 | 0.00765 | -0.026 | -83.268
-7 | -0.585 | 0.00734 | -0.027 | -79.695
-6.5 | -0.531 | 0.00714 | -0.028 | -74.351
-6 | -0.476 | 0.00694 | -0.029 | -68.558
-5.5 | -0.419 | 0.00673 | -0.03 | -62.26
-5 | -0.361 | 0.00656 | -0.031 | -55.09
-4.5 | -0.303 | 0.00649 | -0.033 | -46.639
-4 | -0.243 | 0.00638 | -0.034 | -38.133
-3.5 | -0.183 | 0.00621 | -0.035 | -29.481
-3 | -0.122 | 0.00615 | -0.036 | -19.899
-2.5 | -0.062 | 0.00607 | -0.037 | -10.127
-2 | 0 | 0.00596 | -0.038 | -0.046
-1.5 | 0.061 | 0.00594 | -0.04 | 10.292
-1 | 0.123 | 0.00541 | -0.041 | 22.735
-0.5 | 0.184 | 0.00544 | -0.042 | 33.893
0 | 0.246 | 0.00549 | -0.043 | 44.862
0.5 | 0.308 | 0.00567 | -0.044 | 54.296
1 | 0.369 | 0.00578 | -0.046 | 63.882
1.5 | 0.43 | 0.00536 | -0.047 | 80.183
2 | 0.491 | 0.00517 | -0.048 | 94.969
2.5 | 0.551 | 0.00568 | -0.049 | 97.092
3 | 0.609 | 0.00604 | -0.05 | 100.832
3.5 | 0.668 | 0.00634 | -0.051 | 105.382
4 | 0.725 | 0.00763 | -0.052 | 94.997
4.5 | 0.782 | 0.00793 | -0.053 | 98.671
5 | 0.839 | 0.00824 | -0.054 | 101.794
5.5 | 0.895 | 0.00856 | -0.055 | 104.565
6 | 0.948 | 0.00888 | -0.057 | 106.816
6.5 | 1 | 0.00922 | -0.058 | 108.505
7 | 1.05 | 0.0096 | -0.059 | 109.367
7.5 | 1.097 | 0.00995 | -0.06 | 110.327
8 | 1.142 | 0.01036 | -0.061 | 110.298
8.5 | 1.185 | 0.01084 | -0.062 | 109.306
9 | 1.224 | 0.01135 | -0.063 | 107.766
9.5 | 1.26 | 0.01186 | -0.064 | 106.156
10 | 1.292 | 0.01244 | -0.065 | 103.886
10.5 | 1.321 | 0.01307 | -0.066 | 101.013
11 | 1.344 | 0.01367 | -0.067 | 98.33
11.5 | 1.36 | 0.01427 | -0.068 | 95.303
12 | 1.371 | 0.01503 | -0.069 | 91.223
12.5 | 1.377 | 0.01585 | -0.07 | 86.918
13 | 1.379 | 0.0165 | -0.071 | 83.549
13.5 | 1.375 | 0.01748 | -0.072 | 78.694
14 | 1.367 | 0.01842 | -0.073 | 74.183
14.5 | 1.354 | 0.01973 | -0.074 | 68.611
15 | 1.337 | 0.02089 | -0.074 | 63.982
15.5 | 1.315 | 0.02243 | -0.075 | 58.639
16 | 1.289 | 0.02361 | -0.076 | 54.609
16.5 | 1.255 | 0.02576 | -0.077 | 48.711
17 | 1.219 | 0.02767 | -0.077 | 44.065
17.5 | 1.18 | 0.03012 | -0.078 | 39.192
18 | 1.139 | 0.03303 | -0.078 | 34.503

## 130. Re 16M Mach 0.00 (2)
BIGFOIL.COM POLAR EXPORT
NACA66-316 a=0.5
NACA66-316 a=0.5 |  |  |  | Cl Max: | 1.7462 | at alpha= | 20 | deg
XFOIL ncrit=9 |  |  |  | L/D Max: | 121.775 | at alpha= | 1.5 | deg
Re: | 16000000 |  |  | Cd Min: | 0.04182 | at alpha= | 20 | deg
Mach: | 0 |  |  | Cl=0 at alpha= | -2.2306 | deg
|  |  |  | @ Cl=0.1, Cd= | 0.0047729
|  |  |  | @ Cl=0.4, Cd= | 0.0032924
|  |  |  | @ Cl=0.6, Cd= | 0.0060815
alpha (deg) | Cl | Cd | Cm | Cl/Cd
-20 | -1.5818 | 0.02317 | -0.0785 | -68.2693
-19.5 | -1.5596 | 0.02157 | -0.0764 | -72.3041
-19 | -1.5392 | 0.01993 | -0.0737 | -77.2303
-18.5 | -1.5109 | 0.01878 | -0.0717 | -80.4526
-18 | -1.4896 | 0.01729 | -0.0686 | -86.1538
-17.5 | -1.4604 | 0.01625 | -0.0662 | -89.8708
-17 | -1.4293 | 0.01532 | -0.0639 | -93.2963
-16.5 | -1.3964 | 0.0145 | -0.0616 | -96.3034
-16 | -1.3618 | 0.01377 | -0.0594 | -98.8962
-15.5 | -1.326 | 0.01312 | -0.0572 | -101.0671
-15 | -1.29 | 0.01248 | -0.0549 | -103.3654
-14.5 | -1.2516 | 0.01195 | -0.0529 | -104.7364
-14 | -1.2134 | 0.01143 | -0.0507 | -106.1592
-13 | -1.1379 | 0.01048 | -0.0457 | -108.5782
-12.5 | -1.103 | 0.01004 | -0.0423 | -109.8606
-12 | -1.0587 | 0.00962 | -0.0408 | -110.052
-11.5 | -1.0118 | 0.00922 | -0.0398 | -109.7397
-11 | -0.9633 | 0.00887 | -0.0391 | -108.602
-10.5 | -0.9132 | 0.00855 | -0.0387 | -106.807
-10 | -0.8619 | 0.00825 | -0.0384 | -104.4727
-9.5 | -0.81 | 0.00796 | -0.0383 | -101.7588
-9 | -0.757 | 0.0077 | -0.0383 | -98.3117
-8.5 | -0.7039 | 0.00742 | -0.0384 | -94.8652
-8 | -0.6506 | 0.00714 | -0.0384 | -91.1204
-7.5 | -0.5967 | 0.00687 | -0.0386 | -86.8559
-7 | -0.542 | 0.00665 | -0.0389 | -81.5038
-6.5 | -0.4865 | 0.00645 | -0.0394 | -75.4264
-6 | -0.4304 | 0.00626 | -0.04 | -68.754
-5.5 | -0.3741 | 0.00607 | -0.0406 | -61.631
-5 | -0.3178 | 0.00586 | -0.0412 | -54.2321
-4.5 | -0.2612 | 0.00568 | -0.0418 | -45.9859
-4 | -0.204 | 0.00553 | -0.0426 | -36.8897
-3.5 | -0.1466 | 0.00539 | -0.0434 | -27.1985
-3 | -0.0893 | 0.00525 | -0.0442 | -17.0095
-2.5 | -0.0312 | 0.00512 | -0.0452 | -6.0938
-2 | 0.0267 | 0.00498 | -0.0461 | 5.3614
-1.5 | 0.0843 | 0.00484 | -0.047 | 17.4174
-1 | 0.1405 | 0.0046 | -0.0476 | 30.5435
-0.5 | 0.1967 | 0.00429 | -0.0483 | 45.8508
0 | 0.2515 | 0.00394 | -0.0488 | 63.8325
0.5 | 0.3057 | 0.00355 | -0.0492 | 86.1127
1 | 0.3573 | 0.00297 | -0.0493 | 120.303
1.5 | 0.4116 | 0.00338 | -0.0497 | 121.7751
2 | 0.4559 | 0.00432 | -0.0482 | 105.5324
2.5 | 0.5032 | 0.00495 | -0.0473 | 101.6566
3 | 0.5508 | 0.00545 | -0.0464 | 101.0642
3.5 | 0.5953 | 0.00603 | -0.0448 | 98.7231
4 | 0.64 | 0.00652 | -0.0433 | 98.1595
4.5 | 0.6829 | 0.00698 | -0.0413 | 97.8367
5 | 0.7286 | 0.0073 | -0.04 | 99.8082
5.5 | 0.7658 | 0.00756 | -0.0367 | 101.2963
6 | 0.8023 | 0.0079 | -0.0335 | 101.557
6.5 | 0.8406 | 0.00829 | -0.0309 | 101.3993
7 | 0.8806 | 0.00867 | -0.0287 | 101.5686
7.5 | 0.9193 | 0.00915 | -0.0263 | 100.4699
8 | 0.9591 | 0.00962 | -0.0243 | 99.6985
8.5 | 0.9982 | 0.01012 | -0.0222 | 98.6364
9 | 1.0367 | 0.01069 | -0.0202 | 96.9785
9.5 | 1.0745 | 0.01131 | -0.0181 | 95.0044
10 | 1.1124 | 0.01194 | -0.0161 | 93.1658
10.5 | 1.1497 | 0.01262 | -0.0142 | 91.1014
11 | 1.1867 | 0.01332 | -0.0123 | 89.0916
11.5 | 1.22 | 0.01422 | -0.0099 | 85.7947
12 | 1.2552 | 0.01504 | -0.008 | 83.4574
12.5 | 1.2915 | 0.01585 | -0.0062 | 81.4826
13 | 1.3246 | 0.01682 | -0.0042 | 78.7515
13.5 | 1.3591 | 0.01775 | -0.0025 | 76.569
14 | 1.3912 | 0.01884 | -0.0005 | 73.8429
14.5 | 1.4209 | 0.02008 | 0.0016 | 70.762
15 | 1.4501 | 0.02136 | 0.0037 | 67.8886
15.5 | 1.4777 | 0.02271 | 0.0059 | 65.0683
16 | 1.5184 | 0.02404 | 0.0052 | 63.1614
16.5 | 1.5956 | 0.02601 | -0.0038 | 61.3456
17 | 1.6099 | 0.02749 | 0.0009 | 58.5631
17.5 | 1.6511 | 0.02953 | -0.0009 | 55.9126
18 | 1.6739 | 0.0316 | 0.0008 | 52.9715
18.5 | 1.6973 | 0.03368 | 0.0023 | 50.3949
19 | 1.7133 | 0.03634 | 0.0043 | 47.1464
19.5 | 1.729 | 0.03911 | 0.006 | 44.2086
20 | 1.7462 | 0.04182 | 0.0074 | 41.7551

## 131. Re 16M Mach 0.10 (1)
BIGFOIL.COM POLAR EXPORT
NACA66-316 a=0.5
NACA66-316 a=0.5 |  |  |  | Cl Max: | 1.368 | at alpha= | 12.5 | deg
JavaFoil+Calcfoil stall+Eppler ext transition |  |  |  | L/D Max: | 109.589 | at alpha= | 8 | deg
Re: | 16000000 |  |  | Cd Min: | 0.00516 | at alpha= | 2 | deg
Mach: | 0.1 |  |  | Cl=0 at alpha= | -2 | deg
|  |  |  | @ Cl=0.1, Cd= | 0.0056505
|  |  |  | @ Cl=0.4, Cd= | 0.0055998
|  |  |  | @ Cl=0.6, Cd= | 0.0059835
alpha (deg) | Cl | Cd | Cm | Cl/Cd
-19 | -0.688 | 0.14408 | -0.001 | -4.778
-18.5 | -0.711 | 0.148 | -0.001 | -4.805
-18 | -0.739 | 0.12915 | -0.002 | -5.723
-17.5 | -0.764 | 0.12024 | -0.003 | -6.357
-17 | -0.789 | 0.1103 | -0.003 | -7.156
-16.5 | -0.812 | 0.10275 | -0.004 | -7.898
-16 | -0.835 | 0.08774 | -0.005 | -9.514
-15.5 | -0.841 | 0.08425 | -0.006 | -9.983
-15 | -0.866 | 0.06619 | -0.007 | -13.079
-14.5 | -0.98 | 0.01748 | -0.01 | -56.058
-14 | -0.99 | 0.01475 | -0.011 | -67.081
-13.5 | -0.983 | 0.01451 | -0.012 | -67.749
-13 | -0.983 | 0.01256 | -0.013 | -78.302
-12.5 | -0.974 | 0.01158 | -0.014 | -84.104
-12 | -0.959 | 0.01091 | -0.016 | -87.922
-11.5 | -0.94 | 0.01028 | -0.017 | -91.451
-11 | -0.916 | 0.00993 | -0.018 | -92.173
-10.5 | -0.887 | 0.0095 | -0.019 | -93.374
-10 | -0.856 | 0.00901 | -0.02 | -94.947
-9.5 | -0.82 | 0.00867 | -0.021 | -94.516
-9 | -0.78 | 0.00832 | -0.022 | -93.798
-8.5 | -0.736 | 0.00707 | -0.023 | -104.019
-8 | -0.69 | 0.00805 | -0.025 | -85.724
-7.5 | -0.639 | 0.00768 | -0.026 | -83.3
-7 | -0.587 | 0.00741 | -0.027 | -79.219
-6.5 | -0.533 | 0.00722 | -0.028 | -73.835
-6 | -0.478 | 0.00692 | -0.029 | -69.039
-5.5 | -0.421 | 0.00674 | -0.03 | -62.446
-5 | -0.363 | 0.00652 | -0.032 | -55.633
-4.5 | -0.304 | 0.00649 | -0.033 | -46.851
-4 | -0.244 | 0.00637 | -0.034 | -38.328
-3.5 | -0.184 | 0.00625 | -0.035 | -29.445
-3 | -0.123 | 0.00615 | -0.036 | -20.012
-2.5 | -0.062 | 0.0061 | -0.037 | -10.13
-2 | 0 | 0.00601 | -0.039 | -0.046
-1.5 | 0.061 | 0.00596 | -0.04 | 10.305
-1 | 0.124 | 0.00546 | -0.041 | 22.637
-0.5 | 0.185 | 0.00545 | -0.042 | 34.001
0 | 0.247 | 0.00556 | -0.043 | 44.492
0.5 | 0.309 | 0.00563 | -0.045 | 54.892
1 | 0.371 | 0.00579 | -0.046 | 64.112
1.5 | 0.432 | 0.00539 | -0.047 | 80.058
2 | 0.493 | 0.00516 | -0.048 | 95.453
2.5 | 0.554 | 0.00569 | -0.049 | 97.219
3 | 0.612 | 0.00606 | -0.05 | 100.945
3.5 | 0.671 | 0.00637 | -0.051 | 105.355
4 | 0.728 | 0.00767 | -0.052 | 95
4.5 | 0.786 | 0.00799 | -0.053 | 98.405
5 | 0.843 | 0.00828 | -0.055 | 101.753
5.5 | 0.899 | 0.00861 | -0.056 | 104.361
6 | 0.952 | 0.00893 | -0.057 | 106.669
6.5 | 1.004 | 0.00929 | -0.058 | 108.046
7 | 1.054 | 0.00968 | -0.059 | 108.831
7.5 | 1.101 | 0.01006 | -0.06 | 109.459
8 | 1.146 | 0.01046 | -0.061 | 109.589
8.5 | 1.188 | 0.01093 | -0.062 | 108.605
9 | 1.226 | 0.01148 | -0.063 | 106.85
9.5 | 1.261 | 0.01202 | -0.064 | 104.934
10 | 1.293 | 0.01256 | -0.065 | 102.877
10.5 | 1.32 | 0.01322 | -0.066 | 99.803
11 | 1.342 | 0.01384 | -0.067 | 96.926
11.5 | 1.356 | 0.01448 | -0.068 | 93.641
12 | 1.365 | 0.01525 | -0.069 | 89.485
12.5 | 1.368 | 0.01598 | -0.07 | 85.607
13 | 1.366 | 0.0169 | -0.071 | 80.791
13.5 | 1.358 | 0.01796 | -0.072 | 75.631
14 | 1.346 | 0.01879 | -0.073 | 71.652
14.5 | 1.329 | 0.01983 | -0.074 | 67.033
15 | 1.307 | 0.02142 | -0.075 | 61.003
15.5 | 1.281 | 0.02308 | -0.076 | 55.498
16 | 1.249 | 0.02437 | -0.076 | 51.269
16.5 | 1.209 | 0.02685 | -0.077 | 45.031
17 | 1.168 | 0.02904 | -0.078 | 40.209
17.5 | 1.122 | 0.03209 | -0.078 | 34.976

## 132. Re 16M Mach 0.10 (2)
BIGFOIL.COM POLAR EXPORT
NACA66-316 a=0.5
NACA66-316 a=0.5 |  |  |  | Cl Max: | 1.7469 | at alpha= | 20 | deg
XFOIL ncrit=9 |  |  |  | L/D Max: | 121.077 | at alpha= | 1 | deg
Re: | 16000000 |  |  | Cd Min: | 0.04366 | at alpha= | 20 | deg
Mach: | 0.1 |  |  | Cl=0 at alpha= | -2.2341 | deg
|  |  |  | @ Cl=0.1, Cd= | 0.0047876
|  |  |  | @ Cl=0.4, Cd= | 0.0035111
|  |  |  | @ Cl=0.6, Cd= | 0.0060677
alpha (deg) | Cl | Cd | Cm | Cl/Cd
-19.5 | -1.5606 | 0.0229 | -0.0818 | -68.1485
-19 | -1.5394 | 0.02118 | -0.0792 | -72.6818
-18.5 | -1.5121 | 0.01985 | -0.0769 | -76.1763
-18 | -1.492 | 0.01821 | -0.0737 | -81.933
-17.5 | -1.464 | 0.01701 | -0.071 | -86.067
-17 | -1.4339 | 0.01595 | -0.0683 | -89.8997
-16.5 | -1.4017 | 0.01502 | -0.0657 | -93.3222
-16 | -1.3674 | 0.01419 | -0.0633 | -96.3636
-15.5 | -1.3316 | 0.01348 | -0.0609 | -98.7834
-15 | -1.2952 | 0.01279 | -0.0584 | -101.2666
-14.5 | -1.2566 | 0.01221 | -0.0562 | -102.9156
-14 | -1.218 | 0.01166 | -0.0538 | -104.4597
-13.5 | -1.1789 | 0.01116 | -0.0514 | -105.6362
-13 | -1.1405 | 0.01065 | -0.0488 | -107.0892
-12.5 | -1.1041 | 0.01016 | -0.0455 | -108.6713
-12 | -1.0638 | 0.00976 | -0.043 | -108.9959
-11.5 | -1.0171 | 0.00935 | -0.0417 | -108.7807
-11 | -0.9687 | 0.00896 | -0.0407 | -108.1138
-10.5 | -0.9185 | 0.00862 | -0.0401 | -106.5545
-10 | -0.867 | 0.00831 | -0.0396 | -104.3321
-9.5 | -0.8147 | 0.00801 | -0.0394 | -101.7104
-9 | -0.7613 | 0.00775 | -0.0393 | -98.2323
-8.5 | -0.7076 | 0.00748 | -0.0393 | -94.5989
-8 | -0.6541 | 0.00718 | -0.0392 | -91.1003
-7.5 | -0.5999 | 0.00691 | -0.0393 | -86.8162
-7 | -0.5449 | 0.00668 | -0.0395 | -81.5719
-6.5 | -0.4891 | 0.00647 | -0.0399 | -75.5951
-6 | -0.4326 | 0.00628 | -0.0405 | -68.8854
-5.5 | -0.3758 | 0.00609 | -0.0411 | -61.7077
-5 | -0.3193 | 0.00588 | -0.0416 | -54.3027
-4.5 | -0.2623 | 0.00569 | -0.0422 | -46.0984
-4 | -0.2047 | 0.00554 | -0.043 | -36.9495
-3.5 | -0.147 | 0.00541 | -0.0438 | -27.1719
-3 | -0.0893 | 0.00526 | -0.0446 | -16.9772
-2.5 | -0.031 | 0.00513 | -0.0455 | -6.0429
-2 | 0.0273 | 0.00499 | -0.0465 | 5.4709
-1.5 | 0.0853 | 0.00485 | -0.0473 | 17.5876
-1 | 0.1418 | 0.00461 | -0.048 | 30.7592
-0.5 | 0.1982 | 0.00429 | -0.0486 | 46.2005
0 | 0.2533 | 0.00394 | -0.0491 | 64.2893
0.5 | 0.3077 | 0.00354 | -0.0496 | 86.9209
1 | 0.3596 | 0.00297 | -0.0496 | 121.0774
2 | 0.4589 | 0.0043 | -0.0486 | 106.7209
2.5 | 0.506 | 0.00495 | -0.0475 | 102.2222
3 | 0.5535 | 0.00546 | -0.0465 | 101.3736
3.5 | 0.5976 | 0.00604 | -0.0448 | 98.9404
4 | 0.6418 | 0.00655 | -0.0431 | 97.9847
4.5 | 0.684 | 0.00702 | -0.0409 | 97.4359
5 | 0.7289 | 0.00733 | -0.0393 | 99.4407
5.5 | 0.7623 | 0.00762 | -0.0352 | 100.0394
6.5 | 0.8396 | 0.00838 | -0.0298 | 100.1909
7 | 0.8798 | 0.00879 | -0.0275 | 100.091
7.5 | 0.9186 | 0.00928 | -0.0251 | 98.9871
8 | 0.9594 | 0.00976 | -0.0232 | 98.2992
8.5 | 0.9988 | 0.01028 | -0.0211 | 97.1595
9 | 1.0371 | 0.01088 | -0.019 | 95.3217
9.5 | 1.0745 | 0.01153 | -0.0167 | 93.1917
10 | 1.1136 | 0.01216 | -0.0149 | 91.5789
10.5 | 1.1512 | 0.01286 | -0.0128 | 89.5179
11 | 1.1869 | 0.01364 | -0.0106 | 87.0161
11.5 | 1.2218 | 0.01452 | -0.0084 | 84.146
12 | 1.2574 | 0.01536 | -0.0064 | 81.862
12.5 | 1.2926 | 0.01626 | -0.0044 | 79.4957
13 | 1.3274 | 0.01721 | -0.0025 | 77.1296
13.5 | 1.3604 | 0.01826 | -0.0005 | 74.5016
14 | 1.3941 | 0.01934 | 0.0014 | 72.0838
14.5 | 1.4231 | 0.02066 | 0.0037 | 68.8819
15 | 1.4509 | 0.02209 | 0.006 | 65.6813
15.5 | 1.4818 | 0.02332 | 0.0079 | 63.542
16 | 1.5233 | 0.02489 | 0.007 | 61.2013
16.5 | 1.6016 | 0.02686 | -0.0018 | 59.6277
18 | 1.6752 | 0.03294 | 0.0037 | 50.8561
18.5 | 1.6943 | 0.0355 | 0.0055 | 47.7268
19 | 1.7116 | 0.03817 | 0.0074 | 44.8415
19.5 | 1.7305 | 0.04079 | 0.0091 | 42.4246
20 | 1.7469 | 0.04366 | 0.0106 | 40.0115

## 133. Re 16M Mach 0.25 (1)
BIGFOIL.COM POLAR EXPORT
NACA66-316 a=0.5
NACA66-316 a=0.5 |  |  |  | Cl Max: | 1.316 | at alpha= | 11 | deg
JavaFoil+Calcfoil stall+Eppler ext transition |  |  |  | L/D Max: | 106.363 | at alpha= | 7.5 | deg
Re: | 16000000 |  |  | Cd Min: | 0.00516 | at alpha= | 1.5 | deg
Mach: | 0.25 |  |  | Cl=0 at alpha= | -2 | deg
|  |  |  | @ Cl=0.1, Cd= | 0.0057183
|  |  |  | @ Cl=0.4, Cd= | 0.0052965
|  |  |  | @ Cl=0.6, Cd= | 0.0060415
alpha (deg) | Cl | Cd | Cm | Cl/Cd
-17 | -0.474 | 0.1437 | -0.003 | -3.296
-16.5 | -0.531 | 0.1347 | -0.003 | -3.945
-16 | -0.577 | 0.1175 | -0.004 | -4.909
-15.5 | -0.614 | 0.11072 | -0.004 | -5.544
-15 | -0.647 | 0.10235 | -0.005 | -6.324
-14.5 | -0.673 | 0.1011 | -0.005 | -6.653
-14 | -0.701 | 0.08886 | -0.007 | -7.885
-13.5 | -0.721 | 0.08172 | -0.008 | -8.826
-13 | -0.735 | 0.07679 | -0.008 | -9.57
-12.5 | -0.869 | 0.01678 | -0.014 | -51.795
-12 | -0.892 | 0.01247 | -0.016 | -71.538
-11.5 | -0.892 | 0.0113 | -0.017 | -78.892
-11 | -0.882 | 0.01069 | -0.018 | -82.55
-10.5 | -0.866 | 0.00996 | -0.019 | -86.936
-10 | -0.843 | 0.00963 | -0.021 | -87.508
-9.5 | -0.815 | 0.00909 | -0.022 | -89.64
-9 | -0.781 | 0.00869 | -0.023 | -89.845
-8.5 | -0.74 | 0.00829 | -0.024 | -89.266
-8 | -0.696 | 0.00702 | -0.025 | -99.13
-7.5 | -0.648 | 0.00722 | -0.026 | -89.685
-7 | -0.598 | 0.0077 | -0.028 | -77.672
-6.5 | -0.544 | 0.00738 | -0.029 | -73.68
-6 | -0.488 | 0.00713 | -0.03 | -68.465
-5.5 | -0.431 | 0.00688 | -0.031 | -62.557
-5 | -0.372 | 0.00673 | -0.032 | -55.206
-4.5 | -0.312 | 0.00659 | -0.034 | -47.314
-4 | -0.251 | 0.00647 | -0.035 | -38.734
-3.5 | -0.189 | 0.00635 | -0.036 | -29.754
-3 | -0.126 | 0.00628 | -0.037 | -20.124
-2.5 | -0.063 | 0.00619 | -0.038 | -10.263
-2 | 0 | 0.0061 | -0.04 | -0.046
-1.5 | 0.063 | 0.00599 | -0.041 | 10.541
-1 | 0.127 | 0.00552 | -0.042 | 22.998
-0.5 | 0.191 | 0.00547 | -0.043 | 34.833
0 | 0.254 | 0.00559 | -0.045 | 45.443
0.5 | 0.318 | 0.00574 | -0.046 | 55.326
1 | 0.38 | 0.00536 | -0.047 | 70.969
1.5 | 0.443 | 0.00516 | -0.048 | 85.865
2 | 0.506 | 0.00595 | -0.049 | 84.983
2.5 | 0.568 | 0.00583 | -0.05 | 97.352
3 | 0.627 | 0.00622 | -0.051 | 100.768
3.5 | 0.688 | 0.00655 | -0.053 | 104.957
4 | 0.747 | 0.00791 | -0.054 | 94.425
4.5 | 0.806 | 0.00828 | -0.055 | 97.324
5 | 0.864 | 0.00858 | -0.056 | 100.642
5.5 | 0.92 | 0.00891 | -0.057 | 103.235
6 | 0.974 | 0.00931 | -0.058 | 104.667
6.5 | 1.026 | 0.0097 | -0.059 | 105.811
7 | 1.075 | 0.01012 | -0.06 | 106.193
7.5 | 1.121 | 0.01054 | -0.062 | 106.363
8 | 1.164 | 0.01101 | -0.063 | 105.658
8.5 | 1.202 | 0.01156 | -0.064 | 104.049
9 | 1.236 | 0.01217 | -0.065 | 101.559
9.5 | 1.265 | 0.01278 | -0.066 | 98.976
10 | 1.289 | 0.01351 | -0.067 | 95.361
10.5 | 1.306 | 0.01422 | -0.068 | 91.858
11 | 1.316 | 0.01498 | -0.069 | 87.837
11.5 | 1.313 | 0.01588 | -0.07 | 82.712
12 | 1.302 | 0.01669 | -0.071 | 77.974
12.5 | 1.281 | 0.01779 | -0.072 | 72.028
13 | 1.252 | 0.01898 | -0.073 | 65.943
13.5 | 1.214 | 0.02003 | -0.074 | 60.592
14 | 1.167 | 0.02141 | -0.075 | 54.491
14.5 | 1.106 | 0.0249 | -0.075 | 44.432
15 | 1.042 | 0.02766 | -0.076 | 37.661
15.5 | 0.939 | 0.04336 | -0.072 | 21.648
16 | 0.769 | 0.11296 | -0.047 | 6.811

## 134. Re 16M Mach 0.25 (2)
BIGFOIL.COM POLAR EXPORT
NACA66-316 a=0.5
NACA66-316 a=0.5 |  |  |  | Cl Max: | 1.7041 | at alpha= | 19.5 | deg
XFOIL ncrit=9 |  |  |  | L/D Max: | 131.621 | at alpha= | 1.5 | deg
Re: | 16000000 |  |  | Cd Min: | 0.05798 | at alpha= | 20 | deg
Mach: | 0.25 |  |  | Cl=0 at alpha= | -2.2558 | deg
|  |  |  | @ Cl=0.1, Cd= | 0.004852
|  |  |  | @ Cl=0.4, Cd= | 0.0030955
|  |  |  | @ Cl=0.6, Cd= | 0.0059941
alpha (deg) | Cl | Cd | Cm | Cl/Cd
-20 | -1.4718 | 0.04353 | -0.1116 | -33.8112
-19.5 | -1.4792 | 0.03781 | -0.1113 | -39.1219
-19 | -1.4934 | 0.03233 | -0.1093 | -46.1924
-18.5 | -1.4757 | 0.02942 | -0.1068 | -50.1598
-18 | -1.4768 | 0.02565 | -0.103 | -57.575
-17.5 | -1.4626 | 0.023 | -0.0991 | -63.5913
-17 | -1.4413 | 0.02092 | -0.0951 | -68.8958
-16.5 | -1.4162 | 0.01911 | -0.091 | -74.1078
-16 | -1.3854 | 0.01766 | -0.0872 | -78.4485
-15.5 | -1.3546 | 0.01628 | -0.0831 | -83.2064
-15 | -1.3191 | 0.01516 | -0.0793 | -87.0119
-14.5 | -1.2804 | 0.01422 | -0.0758 | -90.0422
-14 | -1.2428 | 0.01328 | -0.072 | -93.5843
-13.5 | -1.2014 | 0.01255 | -0.0687 | -95.7291
-13 | -1.1609 | 0.01178 | -0.0652 | -98.5484
-12.5 | -1.1161 | 0.01125 | -0.0623 | -99.2089
-12 | -1.0738 | 0.01065 | -0.0589 | -100.8263
-11.5 | -1.0338 | 0.01005 | -0.055 | -102.8657
-11 | -0.9944 | 0.00959 | -0.0509 | -103.6913
-10.5 | -0.9449 | 0.00913 | -0.0488 | -103.494
-10 | -0.8931 | 0.00871 | -0.0472 | -102.5373
-9.5 | -0.8396 | 0.00834 | -0.046 | -100.6715
-9 | -0.7846 | 0.00802 | -0.0451 | -97.8304
-8.5 | -0.729 | 0.00772 | -0.0445 | -94.4301
-8 | -0.6728 | 0.00744 | -0.044 | -90.4301
-7.5 | -0.6169 | 0.00712 | -0.0435 | -86.6433
-7 | -0.5602 | 0.00685 | -0.0433 | -81.781
-6.5 | -0.5026 | 0.00659 | -0.0433 | -76.2671
-6 | -0.4443 | 0.00637 | -0.0435 | -69.7488
-5.5 | -0.3855 | 0.00617 | -0.0438 | -62.4797
-5 | -0.3268 | 0.00597 | -0.0442 | -54.7404
-4.5 | -0.2681 | 0.00576 | -0.0446 | -46.5451
-4 | -0.2088 | 0.0056 | -0.0452 | -37.2857
-3.5 | -0.149 | 0.00546 | -0.0459 | -27.2894
-3 | -0.0895 | 0.00531 | -0.0467 | -16.855
-2.5 | -0.0294 | 0.00516 | -0.0475 | -5.6977
-2 | 0.0308 | 0.00502 | -0.0484 | 6.1355
-1.5 | 0.0908 | 0.00489 | -0.0493 | 18.5685
-1 | 0.1489 | 0.00465 | -0.0499 | 32.0215
-0.5 | 0.2066 | 0.00431 | -0.0505 | 47.935
0 | 0.2632 | 0.00395 | -0.051 | 66.6329
0.5 | 0.3187 | 0.00349 | -0.0513 | 91.3181
1 | 0.3729 | 0.00294 | -0.0515 | 126.8367
1.5 | 0.4304 | 0.00327 | -0.052 | 131.6208
2 | 0.4752 | 0.00422 | -0.0503 | 112.6066
2.5 | 0.5209 | 0.00496 | -0.0486 | 105.0202
3 | 0.5672 | 0.00552 | -0.047 | 102.7536
3.5 | 0.6094 | 0.00613 | -0.0445 | 99.4127
4 | 0.6493 | 0.00671 | -0.0415 | 96.766
4.5 | 0.6768 | 0.00719 | -0.0358 | 94.1307
5 | 0.7119 | 0.00762 | -0.0318 | 93.4252
5.5 | 0.7519 | 0.00805 | -0.029 | 93.4037
6 | 0.7935 | 0.0085 | -0.0265 | 93.3529
6.5 | 0.8353 | 0.00897 | -0.0242 | 93.1215
7 | 0.8765 | 0.00949 | -0.0217 | 92.3604
7.5 | 0.9173 | 0.01006 | -0.0194 | 91.1829
8 | 0.9596 | 0.01064 | -0.0173 | 90.188
8.5 | 0.9994 | 0.0113 | -0.0148 | 88.4425
9 | 1.0388 | 0.01202 | -0.0124 | 86.4226
9.5 | 1.0789 | 0.01275 | -0.0101 | 84.6196
10 | 1.1186 | 0.01351 | -0.0078 | 82.7979
10.5 | 1.1562 | 0.0144 | -0.0053 | 80.2917
11 | 1.1935 | 0.01532 | -0.0027 | 77.9047
11.5 | 1.2305 | 0.01632 | -0.0003 | 75.3983
12 | 1.2671 | 0.01736 | 0.0022 | 72.9896
12.5 | 1.3043 | 0.01844 | 0.0045 | 70.7321
13 | 1.3377 | 0.01975 | 0.0072 | 67.7316
13.5 | 1.372 | 0.02106 | 0.0097 | 65.1472
14 | 1.4054 | 0.02249 | 0.0122 | 62.49
14.5 | 1.4365 | 0.02409 | 0.0148 | 59.6306
15 | 1.4665 | 0.02578 | 0.0175 | 56.8852
15.5 | 1.4978 | 0.02738 | 0.02 | 54.7042
16 | 1.5496 | 0.02966 | 0.0176 | 52.2454
16.5 | 1.621 | 0.03266 | 0.0107 | 49.6326
18 | 1.6773 | 0.04128 | 0.0193 | 40.6323
18.5 | 1.6851 | 0.04527 | 0.022 | 37.2233
19 | 1.7003 | 0.04878 | 0.0242 | 34.8565
19.5 | 1.7041 | 0.05323 | 0.0266 | 32.0139
20 | 1.7 | 0.05798 | 0.0296 | 29.3205

## 135. Re 16M Mach 0.50 (1)
BIGFOIL.COM POLAR EXPORT
NACA66-316 a=0.5
NACA66-316 a=0.5 |  |  |  | Cl Max: | 1.217 | at alpha= | 20 | deg
JavaFoil+Calcfoil stall+Eppler ext transition |  |  |  | L/D Max: | 99.111 | at alpha= | 3 | deg
Re: | 16000000 |  |  | Cd Min: | 0.00516 | at alpha= | -0.5 | deg
Mach: | 0.5 |  |  | Cl=0 at alpha= | -2 | deg
|  |  |  | @ Cl=0.1, Cd= | 0.0064431
|  |  |  | @ Cl=0.4, Cd= | 0.0060594
|  |  |  | @ Cl=0.6, Cd= | 0.0062919
alpha (deg) | Cl | Cd | Cm | Cl/Cd
-20 | -1.005 | 0.16792 | 0 | -5.986
-19.5 | -0.977 | 0.16541 | -0.001 | -5.907
-19 | -0.948 | 0.16677 | -0.001 | -5.685
-18.5 | -0.924 | 0.14958 | -0.002 | -6.175
-18 | -0.895 | 0.14215 | -0.002 | -6.298
-17.5 | -0.866 | 0.13667 | -0.003 | -6.34
-17 | -0.839 | 0.13176 | -0.004 | -6.364
-16.5 | -0.811 | 0.12418 | -0.004 | -6.533
-16 | -0.787 | 0.11197 | -0.005 | -7.025
-15.5 | -0.76 | 0.1052 | -0.006 | -7.221
-15 | -0.733 | 0.0967 | -0.007 | -7.584
-14.5 | -0.732 | 0.06906 | -0.009 | -10.595
-14 | -0.773 | 0.02776 | -0.012 | -27.845
-13.5 | -0.762 | 0.01928 | -0.014 | -39.516
-13 | -0.616 | 0.08937 | -0.008 | -6.897
-12.5 | -0.592 | 0.07877 | -0.01 | -7.511
-12 | -0.568 | 0.06969 | -0.011 | -8.152
-11.5 | -0.634 | 0.01634 | -0.019 | -38.797
-11 | -0.61 | 0.01331 | -0.02 | -45.804
-10.5 | -0.579 | 0.01216 | -0.021 | -47.589
-10 | -0.462 | 0.051 | -0.016 | -9.049
-9.5 | -0.42 | 0.06307 | -0.012 | -6.658
-9 | -0.393 | 0.05552 | -0.013 | -7.08
-8.5 | -0.373 | 0.04469 | -0.018 | -8.347
-8 | -0.412 | 0.0097 | -0.028 | -42.542
-7.5 | -0.592 | 0.00931 | -0.029 | -63.604
-7 | -0.592 | 0.0087 | -0.031 | -68.077
-6.5 | -0.562 | 0.00824 | -0.032 | -68.255
-6 | -0.518 | 0.00785 | -0.033 | -65.953
-5.5 | -0.465 | 0.00747 | -0.035 | -62.155
-5 | -0.406 | 0.00717 | -0.036 | -56.583
-4.5 | -0.343 | 0.00611 | -0.038 | -56.11
-4 | -0.277 | 0.00646 | -0.039 | -42.887
-3.5 | -0.21 | 0.00689 | -0.04 | -30.433
-3 | -0.141 | 0.00674 | -0.042 | -20.862
-2.5 | -0.071 | 0.00658 | -0.043 | -10.754
-2 | 0 | 0.0065 | -0.044 | -0.048
-1.5 | 0.071 | 0.00639 | -0.046 | 11.033
-1 | 0.142 | 0.00652 | -0.047 | 21.774
-0.5 | 0.213 | 0.00516 | -0.048 | 41.25
0 | 0.283 | 0.00578 | -0.05 | 48.871
0.5 | 0.353 | 0.00593 | -0.051 | 59.485
1 | 0.422 | 0.00612 | -0.052 | 68.991
1.5 | 0.492 | 0.00628 | -0.053 | 78.318
2 | 0.561 | 0.00603 | -0.055 | 93.046
2.5 | 0.631 | 0.0065 | -0.056 | 97.012
3 | 0.696 | 0.00702 | -0.057 | 99.111
3.5 | 0.761 | 0.00869 | -0.058 | 87.606
4 | 0.826 | 0.00911 | -0.06 | 90.71
4.5 | 0.89 | 0.00958 | -0.061 | 92.871
5 | 0.951 | 0.01006 | -0.062 | 94.541
5.5 | 1.009 | 0.01058 | -0.063 | 95.384
6 | 1.061 | 0.01115 | -0.065 | 95.2
6.5 | 1.105 | 0.01176 | -0.066 | 94.024
7 | 1.138 | 0.01242 | -0.067 | 91.691
7.5 | 1.154 | 0.0133 | -0.068 | 86.707
8 | 1.137 | 0.01438 | -0.069 | 79.039
8.5 | 1.032 | 0.01558 | -0.071 | 66.231
9 | 0.737 | 0.01723 | -0.072 | 42.756
9.5 | 0.768 | 0.01839 | -0.073 | 41.754
10 | 0.802 | 0.01817 | -0.074 | 44.127
10.5 | 0.833 | 0.01978 | -0.075 | 42.085
11 | 0.859 | 0.02244 | -0.076 | 38.305
11.5 | 0.882 | 0.02591 | -0.076 | 34.029
12 | 0.927 | 0.02225 | -0.079 | 41.669
12.5 | 0.956 | 0.0246 | -0.079 | 38.877
13 | 0.982 | 0.02807 | -0.08 | 35.001
13.5 | 1.001 | 0.03402 | -0.08 | 29.419
14 | 1.046 | 0.02895 | -0.082 | 36.123
14.5 | 1.068 | 0.03379 | -0.083 | 31.606
15 | 1.084 | 0.04184 | -0.082 | 25.908
15.5 | 0.987 | 0.10587 | -0.06 | 9.323
16 | 0.999 | 0.12456 | -0.054 | 8.022
16.5 | 1.029 | 0.13005 | -0.057 | 7.912
17 | 1.061 | 0.13213 | -0.06 | 8.033
17.5 | 1.08 | 0.14749 | -0.057 | 7.325
18 | 1.11 | 0.15076 | -0.06 | 7.366
18.5 | 1.141 | 0.15489 | -0.062 | 7.367
19 | 1.164 | 0.17763 | -0.062 | 6.554
19.5 | 1.189 | 0.18649 | -0.062 | 6.376
20 | 1.217 | 0.19294 | -0.064 | 6.309

## 136. Re 16M Mach 0.50 (2)
BIGFOIL.COM POLAR EXPORT
NACA66-316 a=0.5
NACA66-316 a=0.5 |  |  |  | Cl Max: | 1.2163 | at alpha= | 11.5 | deg
XFOIL ncrit=9 |  |  |  | L/D Max: | 158.635 | at alpha= | 1.5 | deg
Re: | 16000000 |  |  | Cd Min: | 0.13574 | at alpha= | 16.5 | deg
Mach: | 0.5 |  |  | Cl=0 at alpha= | -2.3699 | deg
|  |  |  | @ Cl=0.1, Cd= | 0.0050874
|  |  |  | @ Cl=0.4, Cd= | 0.0030154
|  |  |  | @ Cl=0.6, Cd= | 0.0055317
alpha (deg) | Cl | Cd | Cm | Cl/Cd
-13.5 | -0.4441 | 0.10095 | -0.0875 | -4.3992
-13 | -0.4685 | 0.08794 | -0.096 | -5.3275
-12.5 | -0.4789 | 0.07732 | -0.103 | -6.1937
-12 | -0.4929 | 0.06371 | -0.1128 | -7.7366
-11.5 | -0.5181 | 0.05148 | -0.1224 | -10.0641
-11 | -0.5499 | 0.04277 | -0.1255 | -12.8571
-10.5 | -0.5921 | 0.03513 | -0.1241 | -16.8545
-10 | -0.629 | 0.02908 | -0.1187 | -21.63
-9.5 | -0.6605 | 0.02393 | -0.1105 | -27.6013
-9 | -0.6857 | 0.0192 | -0.1002 | -35.7135
-8.5 | -0.6997 | 0.01398 | -0.0898 | -50.0501
-8 | -0.6824 | 0.01009 | -0.0816 | -67.6313
-7.5 | -0.646 | 0.00868 | -0.0742 | -74.424
-7 | -0.6038 | 0.00796 | -0.0673 | -75.8543
-6.5 | -0.5461 | 0.00738 | -0.0635 | -73.9973
-6 | -0.4834 | 0.00698 | -0.061 | -69.255
-5.5 | -0.4184 | 0.00667 | -0.0592 | -62.7286
-5 | -0.3528 | 0.00639 | -0.058 | -55.2113
-4.5 | -0.2864 | 0.00616 | -0.0572 | -46.4935
-4 | -0.2202 | 0.00593 | -0.0567 | -37.1332
-3.5 | -0.1532 | 0.00571 | -0.0567 | -26.8301
-3 | -0.0854 | 0.00553 | -0.057 | -15.443
-2.5 | -0.0177 | 0.00535 | -0.0574 | -3.3084
-2 | 0.0503 | 0.00519 | -0.0581 | 9.6917
-1.5 | 0.1181 | 0.00505 | -0.0589 | 23.3861
-1 | 0.1841 | 0.00485 | -0.0594 | 37.9588
0 | 0.3096 | 0.00397 | -0.0596 | 77.9849
0.5 | 0.367 | 0.00314 | -0.059 | 116.879
1 | 0.4332 | 0.00289 | -0.0598 | 149.8962
1.5 | 0.4997 | 0.00315 | -0.0604 | 158.6349
2 | 0.5576 | 0.0037 | -0.0595 | 150.7027
2.5 | 0.5856 | 0.00496 | -0.0529 | 118.0645
3 | 0.6055 | 0.00575 | -0.0443 | 105.3043
3.5 | 0.6119 | 0.00671 | -0.0333 | 91.1923
4 | 0.6233 | 0.00806 | -0.0243 | 77.3325
5 | 0.6847 | 0.0103 | -0.0134 | 66.4757
5.5 | 0.7309 | 0.01106 | -0.0105 | 66.085
6 | 0.7769 | 0.01189 | -0.0075 | 65.3406
6.5 | 0.8244 | 0.01272 | -0.0046 | 64.8113
7.5 | 0.917 | 0.01462 | 0.0017 | 62.7223
8 | 0.9626 | 0.01568 | 0.005 | 61.3903
8.5 | 1.0092 | 0.01681 | 0.0084 | 60.0357
9 | 1.0548 | 0.01805 | 0.012 | 58.4377
9.5 | 1.0995 | 0.01941 | 0.0158 | 56.6461
10 | 1.1432 | 0.02093 | 0.0199 | 54.6202
10.5 | 1.1814 | 0.0228 | 0.0246 | 51.8158
11 | 1.2078 | 0.0254 | 0.0303 | 47.5512
11.5 | 1.2163 | 0.02908 | 0.0369 | 41.826
12 | 1.2017 | 0.03435 | 0.0438 | 34.984
12.5 | 1.1752 | 0.04105 | 0.0495 | 28.6285
13 | 1.1494 | 0.04877 | 0.0529 | 23.5678
13.5 | 1.119 | 0.05792 | 0.0537 | 19.3198
14 | 1.083 | 0.06887 | 0.0516 | 15.7253
14.5 | 1.0473 | 0.08115 | 0.0467 | 12.9057
15 | 1.017 | 0.09417 | 0.0395 | 10.7996
15.5 | 0.9889 | 0.10815 | 0.0307 | 9.1438
16 | 0.9672 | 0.1221 | 0.0213 | 7.9214
16.5 | 0.951 | 0.13574 | 0.0123 | 7.006

## 137. Re 18M Mach 0.00 (1)
BIGFOIL.COM POLAR EXPORT
NACA66-316 a=0.5
NACA66-316 a=0.5 |  |  |  | Cl Max: | 1.38 | at alpha= | 13 | deg
JavaFoil+Calcfoil stall+Eppler ext transition |  |  |  | L/D Max: | 112.299 | at alpha= | 7.5 | deg
Re: | 18000000 |  |  | Cd Min: | 0.00532 | at alpha= | 2 | deg
Mach: | 0 |  |  | Cl=0 at alpha= | -2 | deg
|  |  |  | @ Cl=0.1, Cd= | 0.0057958
|  |  |  | @ Cl=0.4, Cd= | 0.0056916
|  |  |  | @ Cl=0.6, Cd= | 0.0060464
alpha (deg) | Cl | Cd | Cm | Cl/Cd
-19.5 | -0.717 | 0.1449 | 0 | -4.946
-19 | -0.74 | 0.13789 | -0.001 | -5.363
-18.5 | -0.756 | 0.14374 | -0.001 | -5.262
-18 | -0.783 | 0.12411 | -0.002 | -6.31
-17.5 | -0.806 | 0.1145 | -0.003 | -7.038
-17 | -0.831 | 0.10138 | -0.004 | -8.199
-16.5 | -0.854 | 0.09071 | -0.005 | -9.416
-16 | -0.875 | 0.07685 | -0.006 | -11.386
-15.5 | -0.922 | 0.04684 | -0.007 | -19.689
-15 | -0.988 | 0.02128 | -0.009 | -46.42
-14.5 | -1.008 | 0.01554 | -0.01 | -64.867
-14 | -1.006 | 0.01454 | -0.011 | -69.215
-13.5 | -1.003 | 0.01337 | -0.012 | -74.973
-13 | -0.997 | 0.01196 | -0.013 | -83.399
-12.5 | -0.984 | 0.01131 | -0.014 | -87.024
-12 | -0.967 | 0.0105 | -0.016 | -92.135
-11.5 | -0.946 | 0.00995 | -0.017 | -95.097
-11 | -0.92 | 0.0096 | -0.018 | -95.786
-10.5 | -0.89 | 0.00919 | -0.019 | -96.828
-10 | -0.857 | 0.00873 | -0.02 | -98.129
-9.5 | -0.82 | 0.00843 | -0.021 | -97.281
-9 | -0.78 | 0.00712 | -0.022 | -109.451
-8.5 | -0.736 | 0.00732 | -0.023 | -100.518
-8 | -0.688 | 0.00778 | -0.025 | -88.43
-7.5 | -0.637 | 0.00753 | -0.026 | -84.64
-7 | -0.585 | 0.00721 | -0.027 | -81.132
-6.5 | -0.531 | 0.00705 | -0.028 | -75.34
-6 | -0.476 | 0.0068 | -0.029 | -69.912
-5.5 | -0.419 | 0.00662 | -0.03 | -63.257
-5 | -0.361 | 0.00659 | -0.031 | -54.78
-4.5 | -0.303 | 0.00642 | -0.033 | -47.109
-4 | -0.243 | 0.00626 | -0.034 | -38.818
-3.5 | -0.183 | 0.00622 | -0.035 | -29.424
-3 | -0.122 | 0.0061 | -0.036 | -20.079
-2.5 | -0.062 | 0.00601 | -0.037 | -10.227
-2 | 0 | 0.00599 | -0.038 | -0.046
-1.5 | 0.061 | 0.00606 | -0.04 | 10.09
-1 | 0.123 | 0.00564 | -0.041 | 21.787
-0.5 | 0.184 | 0.00562 | -0.042 | 32.808
0 | 0.246 | 0.00572 | -0.043 | 43.043
0.5 | 0.308 | 0.00586 | -0.044 | 52.48
1 | 0.369 | 0.0059 | -0.046 | 62.579
1.5 | 0.43 | 0.00549 | -0.047 | 78.258
2 | 0.491 | 0.00532 | -0.048 | 92.154
2.5 | 0.551 | 0.00619 | -0.049 | 89.018
3 | 0.609 | 0.00602 | -0.05 | 101.159
3.5 | 0.668 | 0.00631 | -0.051 | 105.907
4 | 0.725 | 0.00748 | -0.052 | 96.928
4.5 | 0.783 | 0.00781 | -0.053 | 100.302
5 | 0.84 | 0.00808 | -0.054 | 103.903
5.5 | 0.895 | 0.00839 | -0.055 | 106.737
6 | 0.949 | 0.0087 | -0.057 | 109.039
6.5 | 1.001 | 0.00904 | -0.058 | 110.668
7 | 1.05 | 0.00941 | -0.059 | 111.694
7.5 | 1.098 | 0.00978 | -0.06 | 112.299
8 | 1.143 | 0.01018 | -0.061 | 112.227
8.5 | 1.185 | 0.01064 | -0.062 | 111.444
9 | 1.225 | 0.01112 | -0.063 | 110.139
9.5 | 1.26 | 0.01162 | -0.064 | 108.437
10 | 1.293 | 0.01225 | -0.065 | 105.561
10.5 | 1.321 | 0.01278 | -0.066 | 103.402
11 | 1.345 | 0.01336 | -0.067 | 100.685
11.5 | 1.361 | 0.01401 | -0.068 | 97.177
12 | 1.373 | 0.01469 | -0.069 | 93.448
12.5 | 1.378 | 0.01548 | -0.07 | 89.05
13 | 1.38 | 0.01624 | -0.071 | 84.974
13.5 | 1.376 | 0.01721 | -0.072 | 79.928
14 | 1.368 | 0.01799 | -0.073 | 76.046
14.5 | 1.355 | 0.01927 | -0.074 | 70.3
15 | 1.338 | 0.02041 | -0.075 | 65.548
15.5 | 1.316 | 0.02188 | -0.075 | 60.178
16 | 1.291 | 0.0229 | -0.076 | 56.36
16.5 | 1.256 | 0.02514 | -0.077 | 49.974
17 | 1.22 | 0.02695 | -0.078 | 45.283
17.5 | 1.182 | 0.02927 | -0.078 | 40.381
18 | 1.141 | 0.03199 | -0.079 | 35.679

## 138. Re 18M Mach 0.00 (2)
BIGFOIL.COM POLAR EXPORT
NACA66-316 a=0.5
NACA66-316 a=0.5 |  |  |  | Cl Max: | 1.7638 | at alpha= | 20 | deg
XFOIL ncrit=9 |  |  |  | L/D Max: | 116.026 | at alpha= | 1 | deg
Re: | 18000000 |  |  | Cd Min: | 0.04067 | at alpha= | 20 | deg
Mach: | 0 |  |  | Cl=0 at alpha= | -2.2245 | deg
|  |  |  | @ Cl=0.1, Cd= | 0.0047211
|  |  |  | @ Cl=0.4, Cd= | 0.0035481
|  |  |  | @ Cl=0.6, Cd= | 0.0060659
alpha (deg) | Cl | Cd | Cm | Cl/Cd
-20 | -1.5954 | 0.02237 | -0.0774 | -71.3187
-19.5 | -1.5722 | 0.02086 | -0.0752 | -75.3691
-19 | -1.5485 | 0.01944 | -0.0729 | -79.6553
-18.5 | -1.5197 | 0.01833 | -0.0708 | -82.9078
-18 | -1.4974 | 0.01692 | -0.0677 | -88.4988
-17.5 | -1.4685 | 0.01587 | -0.0653 | -92.5331
-17 | -1.438 | 0.01493 | -0.0628 | -96.3161
-16.5 | -1.405 | 0.01412 | -0.0605 | -99.5042
-16 | -1.3705 | 0.0134 | -0.0582 | -102.2761
-15.5 | -1.3345 | 0.01277 | -0.056 | -104.5027
-15 | -1.2979 | 0.01215 | -0.0537 | -106.823
-14.5 | -1.2597 | 0.01164 | -0.0516 | -108.2216
-14 | -1.2216 | 0.01114 | -0.0493 | -109.6589
-13.5 | -1.1836 | 0.01068 | -0.0469 | -110.824
-12.5 | -1.1086 | 0.00987 | -0.0413 | -112.3202
-12 | -1.0631 | 0.00945 | -0.0401 | -112.4974
-11.5 | -1.0158 | 0.00906 | -0.0391 | -112.1192
-11 | -0.9673 | 0.00869 | -0.0384 | -111.3119
-10.5 | -0.917 | 0.00836 | -0.038 | -109.689
-10 | -0.8655 | 0.00806 | -0.0378 | -107.3821
-9.5 | -0.8132 | 0.00778 | -0.0377 | -104.5244
-9 | -0.76 | 0.00753 | -0.0378 | -100.9296
-8 | -0.6527 | 0.00702 | -0.038 | -92.9772
-7.5 | -0.5987 | 0.00676 | -0.0382 | -88.5651
-7 | -0.5439 | 0.00652 | -0.0386 | -83.4202
-6.5 | -0.4883 | 0.00631 | -0.0391 | -77.3851
-5 | -0.3191 | 0.00575 | -0.0409 | -55.4957
-4.5 | -0.2624 | 0.00557 | -0.0416 | -47.1095
-4 | -0.2051 | 0.00543 | -0.0424 | -37.7716
-3.5 | -0.1476 | 0.00531 | -0.0433 | -27.7966
-3 | -0.09 | 0.00515 | -0.0441 | -17.4757
-2.5 | -0.0319 | 0.00502 | -0.0451 | -6.3546
-2 | 0.026 | 0.00489 | -0.046 | 5.317
-1.5 | 0.0838 | 0.00479 | -0.0469 | 17.4948
-0.5 | 0.1967 | 0.00431 | -0.0483 | 45.6381
0 | 0.2516 | 0.004 | -0.0488 | 62.9
0.5 | 0.306 | 0.00378 | -0.0492 | 80.9524
1 | 0.3562 | 0.00307 | -0.0491 | 116.0261
1.5 | 0.4075 | 0.00363 | -0.049 | 112.259
2 | 0.4532 | 0.00445 | -0.0478 | 101.8427
2.5 | 0.5017 | 0.00499 | -0.0471 | 100.5411
3 | 0.5498 | 0.00549 | -0.0462 | 100.1457
3.5 | 0.5952 | 0.00602 | -0.0448 | 98.8704
4 | 0.6412 | 0.00646 | -0.0435 | 99.257
4.5 | 0.6856 | 0.0069 | -0.0419 | 99.3623
5 | 0.7329 | 0.00717 | -0.0408 | 102.2176
5.5 | 0.7752 | 0.00741 | -0.0387 | 104.6154
6 | 0.8092 | 0.00774 | -0.0348 | 104.5478
6.5 | 0.8478 | 0.0081 | -0.0322 | 104.6667
7 | 0.8867 | 0.00849 | -0.0297 | 104.4405
7.5 | 0.9256 | 0.00894 | -0.0274 | 103.5347
8 | 0.9657 | 0.00939 | -0.0254 | 102.8435
8.5 | 1.0047 | 0.0099 | -0.0233 | 101.4848
9 | 1.0435 | 0.01044 | -0.0212 | 99.9521
9.5 | 1.0815 | 0.01104 | -0.0192 | 97.962
10 | 1.1192 | 0.01165 | -0.0172 | 96.0687
10.5 | 1.1574 | 0.0123 | -0.0153 | 94.0976
11 | 1.1932 | 0.01304 | -0.0132 | 91.5031
11.5 | 1.2271 | 0.01388 | -0.0109 | 88.4078
12 | 1.264 | 0.01463 | -0.0091 | 86.3978
12.5 | 1.2988 | 0.01549 | -0.0072 | 83.8476
13 | 1.3322 | 0.01643 | -0.0052 | 81.0834
13.5 | 1.3672 | 0.01734 | -0.0035 | 78.8466
14 | 1.3985 | 0.01845 | -0.0014 | 75.7995
14.5 | 1.4294 | 0.01962 | 0.0006 | 72.8542
15 | 1.4578 | 0.02094 | 0.0028 | 69.618
15.5 | 1.4878 | 0.02219 | 0.0047 | 67.0482
16 | 1.5161 | 0.02344 | 0.0068 | 64.68
16.5 | 1.5761 | 0.02511 | 0.0016 | 62.7678
17 | 1.6516 | 0.02712 | -0.007 | 60.8997
18.5 | 1.7073 | 0.03318 | 0.0011 | 51.4557
19 | 1.7257 | 0.03569 | 0.0029 | 48.3525
19.5 | 1.7442 | 0.0382 | 0.0045 | 45.6597
20 | 1.7638 | 0.04067 | 0.0059 | 43.3686

## 139. Re 18M Mach 0.10 (1)
BIGFOIL.COM POLAR EXPORT
NACA66-316 a=0.5
NACA66-316 a=0.5 |  |  |  | Cl Max: | 1.369 | at alpha= | 12.5 | deg
JavaFoil+Calcfoil stall+Eppler ext transition |  |  |  | L/D Max: | 111.901 | at alpha= | 7.5 | deg
Re: | 18000000 |  |  | Cd Min: | 0.00536 | at alpha= | 2 | deg
Mach: | 0.1 |  |  | Cl=0 at alpha= | -2 | deg
|  |  |  | @ Cl=0.1, Cd= | 0.0057829
|  |  |  | @ Cl=0.4, Cd= | 0.0057503
|  |  |  | @ Cl=0.6, Cd= | 0.0060793
alpha (deg) | Cl | Cd | Cm | Cl/Cd
-18.5 | -0.711 | 0.14809 | -0.001 | -4.803
-18 | -0.74 | 0.12792 | -0.002 | -5.784
-17.5 | -0.765 | 0.11896 | -0.003 | -6.434
-17 | -0.791 | 0.10823 | -0.003 | -7.31
-16.5 | -0.814 | 0.10014 | -0.004 | -8.129
-16 | -0.831 | 0.0907 | -0.005 | -9.163
-15.5 | -0.848 | 0.07835 | -0.006 | -10.828
-15 | -0.896 | 0.04812 | -0.008 | -18.617
-14.5 | -0.983 | 0.01663 | -0.01 | -59.109
-14 | -0.984 | 0.0155 | -0.011 | -63.495
-13.5 | -0.985 | 0.01398 | -0.012 | -70.486
-13 | -0.985 | 0.01224 | -0.013 | -80.434
-12.5 | -0.974 | 0.01154 | -0.014 | -84.41
-12 | -0.96 | 0.01066 | -0.016 | -90.073
-11.5 | -0.941 | 0.01006 | -0.017 | -93.529
-11 | -0.916 | 0.00971 | -0.018 | -94.398
-10.5 | -0.888 | 0.00929 | -0.019 | -95.628
-10 | -0.856 | 0.00882 | -0.02 | -97.098
-9.5 | -0.82 | 0.00849 | -0.021 | -96.609
-9 | -0.78 | 0.00719 | -0.022 | -108.595
-8.5 | -0.737 | 0.00741 | -0.023 | -99.371
-8 | -0.69 | 0.00787 | -0.025 | -87.62
-7.5 | -0.639 | 0.00754 | -0.026 | -84.788
-7 | -0.587 | 0.0073 | -0.027 | -80.39
-6.5 | -0.533 | 0.00712 | -0.028 | -74.927
-6 | -0.478 | 0.00681 | -0.029 | -70.145
-5.5 | -0.421 | 0.00663 | -0.03 | -63.509
-5 | -0.363 | 0.00659 | -0.032 | -55.043
-4.5 | -0.304 | 0.00651 | -0.033 | -46.671
-4 | -0.244 | 0.00633 | -0.034 | -38.602
-3.5 | -0.184 | 0.00619 | -0.035 | -29.703
-3 | -0.123 | 0.00609 | -0.036 | -20.206
-2.5 | -0.062 | 0.00604 | -0.037 | -10.229
-2 | 0 | 0.00605 | -0.039 | -0.045
-1.5 | 0.061 | 0.00608 | -0.04 | 10.102
-1 | 0.124 | 0.0056 | -0.041 | 22.041
-0.5 | 0.185 | 0.00565 | -0.042 | 32.815
0 | 0.247 | 0.00568 | -0.043 | 43.543
0.5 | 0.309 | 0.00583 | -0.045 | 53.081
1 | 0.371 | 0.00595 | -0.046 | 62.319
1.5 | 0.432 | 0.00553 | -0.047 | 78.136
2 | 0.493 | 0.00536 | -0.048 | 92.033
2.5 | 0.554 | 0.00623 | -0.049 | 88.876
3 | 0.612 | 0.00604 | -0.05 | 101.271
3.5 | 0.671 | 0.00633 | -0.051 | 105.978
4 | 0.729 | 0.00754 | -0.052 | 96.697
4.5 | 0.786 | 0.00785 | -0.053 | 100.234
5 | 0.844 | 0.00812 | -0.055 | 103.876
5.5 | 0.899 | 0.00845 | -0.056 | 106.385
6 | 0.953 | 0.00877 | -0.057 | 108.63
6.5 | 1.005 | 0.00912 | -0.058 | 110.192
7 | 1.054 | 0.00948 | -0.059 | 111.236
7.5 | 1.102 | 0.00985 | -0.06 | 111.901
8 | 1.147 | 0.01026 | -0.061 | 111.731
8.5 | 1.188 | 0.01074 | -0.062 | 110.616
9 | 1.227 | 0.01123 | -0.063 | 109.298
9.5 | 1.262 | 0.01177 | -0.064 | 107.233
10 | 1.293 | 0.0124 | -0.065 | 104.304
10.5 | 1.321 | 0.01294 | -0.066 | 102.063
11 | 1.343 | 0.01353 | -0.067 | 99.275
11.5 | 1.357 | 0.01419 | -0.068 | 95.622
12 | 1.366 | 0.01492 | -0.069 | 91.559
12.5 | 1.369 | 0.01562 | -0.07 | 87.614
13 | 1.367 | 0.01651 | -0.071 | 82.785
13.5 | 1.359 | 0.01753 | -0.072 | 77.543
14 | 1.347 | 0.01836 | -0.073 | 73.386
14.5 | 1.33 | 0.01942 | -0.074 | 68.495
15 | 1.308 | 0.02107 | -0.075 | 62.074
15.5 | 1.282 | 0.0224 | -0.076 | 57.25
16 | 1.25 | 0.02398 | -0.076 | 52.132
16.5 | 1.211 | 0.02613 | -0.077 | 46.342
17 | 1.169 | 0.02825 | -0.078 | 41.384
17.5 | 1.124 | 0.03105 | -0.078 | 36.208

## 140. Re 18M Mach 0.10 (2)
BIGFOIL.COM POLAR EXPORT
NACA66-316 a=0.5
NACA66-316 a=0.5 |  |  |  | Cl Max: | 1.7613 | at alpha= | 20 | deg
XFOIL ncrit=9 |  |  |  | L/D Max: | 117.19 | at alpha= | 1 | deg
Re: | 18000000 |  |  | Cd Min: | 0.04285 | at alpha= | 20 | deg
Mach: | 0.1 |  |  | Cl=0 at alpha= | -2.2281 | deg
|  |  |  | @ Cl=0.1, Cd= | 0.0047303
|  |  |  | @ Cl=0.4, Cd= | 0.0035084
|  |  |  | @ Cl=0.6, Cd= | 0.0060657
alpha (deg) | Cl | Cd | Cm | Cl/Cd
-20 | -1.597 | 0.0238 | -0.083 | -67.1008
-19.5 | -1.5752 | 0.02206 | -0.0806 | -71.4053
-19 | -1.5515 | 0.02053 | -0.0782 | -75.5723
-18.5 | -1.5241 | 0.01923 | -0.0758 | -79.2564
-18 | -1.5001 | 0.01781 | -0.0728 | -84.228
-17.5 | -1.4716 | 0.01664 | -0.0701 | -88.4375
-17 | -1.4419 | 0.01559 | -0.0674 | -92.4888
-16.5 | -1.4099 | 0.01465 | -0.0647 | -96.2389
-16 | -1.3768 | 0.0138 | -0.0621 | -99.7681
-15.5 | -1.3408 | 0.0131 | -0.0596 | -102.3511
-15 | -1.3038 | 0.01245 | -0.0572 | -104.7229
-14.5 | -1.2653 | 0.01188 | -0.0549 | -106.5067
-13.5 | -1.1875 | 0.01086 | -0.05 | -109.3462
-13 | -1.1492 | 0.01038 | -0.0472 | -110.7129
-12.5 | -1.1121 | 0.01001 | -0.0441 | -111.0989
-12 | -1.0686 | 0.00959 | -0.0421 | -111.4286
-11.5 | -1.0213 | 0.00918 | -0.041 | -111.2527
-11 | -0.9727 | 0.00879 | -0.04 | -110.6598
-10.5 | -0.9224 | 0.00843 | -0.0394 | -109.4187
-10 | -0.8707 | 0.00812 | -0.039 | -107.2291
-9.5 | -0.818 | 0.00783 | -0.0388 | -104.47
-9 | -0.7645 | 0.00757 | -0.0387 | -100.9908
-8 | -0.6563 | 0.00706 | -0.0388 | -92.9603
-7.5 | -0.6019 | 0.00679 | -0.0389 | -88.6451
-7 | -0.5468 | 0.00655 | -0.0392 | -83.4809
-6.5 | -0.4909 | 0.00633 | -0.0396 | -77.5513
-5 | -0.3205 | 0.00577 | -0.0414 | -55.5459
-4.5 | -0.2635 | 0.00558 | -0.042 | -47.2222
-4 | -0.2059 | 0.00544 | -0.0428 | -37.8493
-3.5 | -0.148 | 0.00531 | -0.0436 | -27.8719
-3 | -0.0901 | 0.00516 | -0.0445 | -17.4612
-2.5 | -0.0317 | 0.00502 | -0.0454 | -6.3147
-2 | 0.0266 | 0.0049 | -0.0463 | 5.4286
-1.5 | 0.0847 | 0.0048 | -0.0473 | 17.6458
-1 | 0.1418 | 0.00454 | -0.048 | 31.2335
-0.5 | 0.1983 | 0.00431 | -0.0486 | 46.0093
0 | 0.2534 | 0.004 | -0.0491 | 63.35
0.5 | 0.3081 | 0.00377 | -0.0496 | 81.7241
1 | 0.3586 | 0.00306 | -0.0495 | 117.1895
1.5 | 0.4103 | 0.00362 | -0.0493 | 113.3425
2 | 0.4559 | 0.00445 | -0.048 | 102.4494
2.5 | 0.5045 | 0.00499 | -0.0473 | 101.1022
3 | 0.5523 | 0.00551 | -0.0463 | 100.2359
3.5 | 0.5974 | 0.00604 | -0.0448 | 98.9073
4 | 0.643 | 0.00649 | -0.0433 | 99.0755
4.5 | 0.6871 | 0.00693 | -0.0415 | 99.1486
5 | 0.7339 | 0.00721 | -0.0403 | 101.7892
5.5 | 0.7708 | 0.00745 | -0.0369 | 103.4631
6 | 0.8069 | 0.00781 | -0.0335 | 103.3163
6.5 | 0.8467 | 0.00819 | -0.031 | 103.3822
7 | 0.8863 | 0.0086 | -0.0286 | 103.0581
7.5 | 0.9257 | 0.00905 | -0.0263 | 102.2873
8 | 0.9659 | 0.00952 | -0.0243 | 101.4601
8.5 | 1.0046 | 0.01007 | -0.0221 | 99.7617
9 | 1.0432 | 0.01064 | -0.0199 | 98.0451
9.5 | 1.0823 | 0.01124 | -0.0179 | 96.29
10 | 1.1206 | 0.01186 | -0.0159 | 94.4857
10.5 | 1.1579 | 0.01257 | -0.0138 | 92.1161
11 | 1.194 | 0.01333 | -0.0116 | 89.5724
11.5 | 1.2295 | 0.01416 | -0.0095 | 86.8291
12 | 1.265 | 0.01499 | -0.0074 | 84.3896
12.5 | 1.3015 | 0.01583 | -0.0056 | 82.2173
13 | 1.3342 | 0.01685 | -0.0034 | 79.181
13.5 | 1.3686 | 0.01784 | -0.0015 | 76.7152
14 | 1.4013 | 0.01895 | 0.0006 | 73.9472
14.5 | 1.4305 | 0.02025 | 0.0029 | 70.642
15 | 1.4613 | 0.02152 | 0.0049 | 67.9043
15.5 | 1.4915 | 0.02283 | 0.0068 | 65.3307
16 | 1.5178 | 0.02425 | 0.0093 | 62.5897
16.5 | 1.5823 | 0.02594 | 0.0036 | 60.9985
17 | 1.6103 | 0.02775 | 0.0051 | 58.0288
17.5 | 1.6543 | 0.02971 | 0.0032 | 55.6816
18 | 1.686 | 0.0324 | 0.0024 | 52.037
18.5 | 1.707 | 0.03481 | 0.0042 | 49.0376
19 | 1.7285 | 0.03712 | 0.0059 | 46.5652
19.5 | 1.7466 | 0.03981 | 0.0076 | 43.8734
20 | 1.7613 | 0.04285 | 0.0092 | 41.1039

## 141. Re 18M Mach 0.25 (1)
BIGFOIL.COM POLAR EXPORT
NACA66-316 a=0.5
NACA66-316 a=0.5 |  |  |  | Cl Max: | 1.317 | at alpha= | 11 | deg
JavaFoil+Calcfoil stall+Eppler ext transition |  |  |  | L/D Max: | 108.572 | at alpha= | 7 | deg
Re: | 18000000 |  |  | Cd Min: | 0.00531 | at alpha= | 1.5 | deg
Mach: | 0.25 |  |  | Cl=0 at alpha= | -2 | deg
|  |  |  | @ Cl=0.1, Cd= | 0.0061905
|  |  |  | @ Cl=0.4, Cd= | 0.0054806
|  |  |  | @ Cl=0.6, Cd= | 0.0062613
alpha (deg) | Cl | Cd | Cm | Cl/Cd
-16.5 | -0.531 | 0.13453 | -0.003 | -3.951
-16 | -0.577 | 0.11594 | -0.004 | -4.976
-15.5 | -0.614 | 0.10899 | -0.004 | -5.633
-15 | -0.648 | 0.10139 | -0.005 | -6.389
-14.5 | -0.673 | 0.10117 | -0.005 | -6.651
-14 | -0.701 | 0.08883 | -0.007 | -7.89
-13.5 | -0.721 | 0.08236 | -0.008 | -8.75
-13 | -0.737 | 0.07528 | -0.009 | -9.785
-12.5 | -0.87 | 0.01645 | -0.014 | -52.857
-12 | -0.89 | 0.01255 | -0.016 | -70.936
-11.5 | -0.892 | 0.01102 | -0.017 | -80.99
-11 | -0.883 | 0.01044 | -0.018 | -84.536
-10.5 | -0.867 | 0.00978 | -0.019 | -88.636
-10 | -0.844 | 0.00943 | -0.021 | -89.442
-9.5 | -0.815 | 0.0089 | -0.022 | -91.594
-9 | -0.781 | 0.00853 | -0.023 | -91.652
-8.5 | -0.741 | 0.00814 | -0.024 | -91.01
-8 | -0.696 | 0.00686 | -0.025 | -101.442
-7.5 | -0.649 | 0.00785 | -0.027 | -82.732
-7 | -0.598 | 0.00757 | -0.028 | -78.963
-6.5 | -0.544 | 0.00727 | -0.029 | -74.819
-6 | -0.488 | 0.00708 | -0.03 | -68.934
-5.5 | -0.431 | 0.00687 | -0.031 | -62.675
-5 | -0.372 | 0.00676 | -0.032 | -55.028
-4.5 | -0.312 | 0.00665 | -0.034 | -46.842
-4 | -0.251 | 0.00641 | -0.035 | -39.109
-3.5 | -0.189 | 0.00629 | -0.036 | -29.997
-3 | -0.126 | 0.00616 | -0.037 | -20.509
-2.5 | -0.063 | 0.00613 | -0.038 | -10.359
-2 | 0 | 0.00608 | -0.04 | -0.046
-1.5 | 0.063 | 0.00615 | -0.041 | 10.261
-1 | 0.127 | 0.00622 | -0.042 | 20.417
-0.5 | 0.191 | 0.00572 | -0.043 | 33.283
0 | 0.254 | 0.00583 | -0.045 | 43.621
0.5 | 0.318 | 0.00594 | -0.046 | 53.457
1 | 0.38 | 0.00556 | -0.047 | 68.399
1.5 | 0.443 | 0.00531 | -0.048 | 83.401
2 | 0.506 | 0.00614 | -0.049 | 82.284
2.5 | 0.568 | 0.00632 | -0.05 | 89.903
3 | 0.628 | 0.00621 | -0.051 | 101.08
3.5 | 0.688 | 0.00652 | -0.053 | 105.607
4 | 0.747 | 0.00778 | -0.054 | 96.031
4.5 | 0.806 | 0.00813 | -0.055 | 99.181
5 | 0.864 | 0.00842 | -0.056 | 102.57
5.5 | 0.921 | 0.00875 | -0.057 | 105.242
6 | 0.975 | 0.00911 | -0.058 | 106.976
6.5 | 1.027 | 0.00949 | -0.059 | 108.163
7 | 1.076 | 0.00991 | -0.061 | 108.572
7.5 | 1.122 | 0.01034 | -0.062 | 108.494
8 | 1.164 | 0.01082 | -0.063 | 107.603
8.5 | 1.203 | 0.01136 | -0.064 | 105.922
9 | 1.237 | 0.0119 | -0.065 | 103.913
9.5 | 1.266 | 0.0126 | -0.066 | 100.474
10 | 1.289 | 0.01321 | -0.067 | 97.625
10.5 | 1.307 | 0.01392 | -0.068 | 93.913
11 | 1.317 | 0.01464 | -0.069 | 89.949
11.5 | 1.314 | 0.01551 | -0.07 | 84.732
12 | 1.303 | 0.01633 | -0.071 | 79.789
12.5 | 1.282 | 0.01737 | -0.072 | 73.795
13 | 1.252 | 0.01853 | -0.073 | 67.589
13.5 | 1.215 | 0.01961 | -0.074 | 61.946
14 | 1.167 | 0.02134 | -0.075 | 54.68
14.5 | 1.108 | 0.02421 | -0.075 | 45.766
15 | 1.04 | 0.02786 | -0.075 | 37.343
15.5 | 0.957 | 0.0358 | -0.075 | 26.738
16 | 0.769 | 0.1127 | -0.047 | 6.827

## 142. Re 18M Mach 0.25 (2)
BIGFOIL.COM POLAR EXPORT
NACA66-316 a=0.5
NACA66-316 a=0.5 |  |  |  | Cl Max: | 1.7278 | at alpha= | 20 | deg
XFOIL ncrit=9 |  |  |  | L/D Max: | 123.079 | at alpha= | 1 | deg
Re: | 18000000 |  |  | Cd Min: | 0.05674 | at alpha= | 20 | deg
Mach: | 0.25 |  |  | Cl=0 at alpha= | -2.2496 | deg
|  |  |  | @ Cl=0.1, Cd= | 0.004781
|  |  |  | @ Cl=0.4, Cd= | 0.0034129
|  |  |  | @ Cl=0.6, Cd= | 0.0060205
alpha (deg) | Cl | Cd | Cm | Cl/Cd
-20 | -1.512 | 0.04023 | -0.1124 | -37.5839
-19.5 | -1.5133 | 0.03534 | -0.1113 | -42.8212
-19 | -1.5208 | 0.03054 | -0.1087 | -49.797
-18.5 | -1.5014 | 0.02784 | -0.106 | -53.9296
-18 | -1.4892 | 0.02494 | -0.1024 | -59.7113
-17.5 | -1.4764 | 0.02228 | -0.0982 | -66.2657
-17 | -1.453 | 0.02032 | -0.0943 | -71.5059
-16.5 | -1.427 | 0.01857 | -0.0901 | -76.8444
-16 | -1.3991 | 0.01703 | -0.0859 | -82.155
-15.5 | -1.3668 | 0.01573 | -0.0818 | -86.8913
-15 | -1.3299 | 0.01469 | -0.0781 | -90.531
-14.5 | -1.292 | 0.01374 | -0.0744 | -94.032
-14 | -1.253 | 0.01287 | -0.0708 | -97.3582
-13.5 | -1.2112 | 0.01215 | -0.0674 | -99.6872
-13 | -1.1698 | 0.01144 | -0.064 | -102.2552
-12.5 | -1.1252 | 0.01092 | -0.0609 | -103.0403
-12 | -1.0828 | 0.01037 | -0.0575 | -104.4166
-11.5 | -1.0416 | 0.00987 | -0.0537 | -105.5319
-11 | -1 | 0.00941 | -0.05 | -106.2699
-10.5 | -0.9496 | 0.00894 | -0.0481 | -106.2192
-10 | -0.8976 | 0.00851 | -0.0465 | -105.4759
-9.5 | -0.8437 | 0.00815 | -0.0453 | -103.5215
-9 | -0.7885 | 0.00784 | -0.0445 | -100.574
-8.5 | -0.7326 | 0.00755 | -0.0438 | -97.0331
-8 | -0.676 | 0.00728 | -0.0434 | -92.8571
-7.5 | -0.6193 | 0.007 | -0.0431 | -88.4714
-7 | -0.5623 | 0.00671 | -0.0429 | -83.8003
-6.5 | -0.5047 | 0.00645 | -0.0429 | -78.2481
-6 | -0.4462 | 0.00623 | -0.0431 | -71.6212
-5.5 | -0.3873 | 0.00604 | -0.0435 | -64.1225
-5 | -0.3283 | 0.00586 | -0.0439 | -56.0239
-4.5 | -0.2694 | 0.00566 | -0.0444 | -47.5972
-4 | -0.2101 | 0.0055 | -0.045 | -38.2
-3.5 | -0.1503 | 0.00536 | -0.0457 | -28.041
-3 | -0.0903 | 0.0052 | -0.0465 | -17.3654
-2.5 | -0.0301 | 0.00505 | -0.0474 | -5.9604
-2 | 0.03 | 0.00493 | -0.0483 | 6.0852
-1.5 | 0.09 | 0.00482 | -0.0492 | 18.6722
-1 | 0.149 | 0.00459 | -0.05 | 32.4619
-0.5 | 0.207 | 0.00431 | -0.0506 | 48.0278
0.5 | 0.3197 | 0.00368 | -0.0514 | 86.875
1 | 0.3717 | 0.00302 | -0.0513 | 123.0795
2 | 0.4711 | 0.0044 | -0.0496 | 107.0682
2.5 | 0.5186 | 0.00502 | -0.0482 | 103.3068
3 | 0.5661 | 0.00556 | -0.0468 | 101.8165
3.5 | 0.6088 | 0.00614 | -0.0444 | 99.1531
4 | 0.6504 | 0.00666 | -0.0417 | 97.6577
4.5 | 0.6832 | 0.00708 | -0.0371 | 96.4972
5 | 0.7185 | 0.00746 | -0.033 | 96.3137
5.5 | 0.7587 | 0.00786 | -0.0302 | 96.5267
6 | 0.7996 | 0.0083 | -0.0276 | 96.3373
6.5 | 0.8421 | 0.00875 | -0.0253 | 96.24
7 | 0.883 | 0.00927 | -0.0228 | 95.2535
7.5 | 0.9248 | 0.0098 | -0.0205 | 94.3673
8 | 0.966 | 0.01038 | -0.0182 | 93.0636
8.5 | 1.0055 | 0.01106 | -0.0157 | 90.9132
9 | 1.0456 | 0.01173 | -0.0133 | 89.139
9.5 | 1.087 | 0.01241 | -0.0112 | 87.5907
10 | 1.1251 | 0.01322 | -0.0086 | 85.1059
10.5 | 1.163 | 0.01409 | -0.0061 | 82.5408
11 | 1.2013 | 0.01496 | -0.0037 | 80.3008
11.5 | 1.238 | 0.01594 | -0.0011 | 77.6662
12 | 1.2757 | 0.01694 | 0.0012 | 75.307
12.5 | 1.3116 | 0.01806 | 0.0037 | 72.6246
13 | 1.3448 | 0.01936 | 0.0065 | 69.4628
13.5 | 1.381 | 0.02058 | 0.0088 | 67.104
14 | 1.4136 | 0.02203 | 0.0114 | 64.167
14.5 | 1.4461 | 0.02354 | 0.014 | 61.4316
15 | 1.4788 | 0.02508 | 0.0164 | 58.9633
15.5 | 1.5084 | 0.02683 | 0.019 | 56.2206
16.5 | 1.589 | 0.03122 | 0.0188 | 50.8969
17 | 1.6225 | 0.03408 | 0.0191 | 47.6086
17.5 | 1.6629 | 0.03702 | 0.018 | 44.919
18 | 1.6922 | 0.04047 | 0.0181 | 41.8137
18.5 | 1.6998 | 0.04452 | 0.0208 | 38.1806
19 | 1.7153 | 0.04803 | 0.023 | 35.7131
19.5 | 1.7229 | 0.05228 | 0.0252 | 32.9552
20 | 1.7278 | 0.05674 | 0.0273 | 30.4512

## 143. Re 18M Mach 0.50 (1)
BIGFOIL.COM POLAR EXPORT
NACA66-316 a=0.5
NACA66-316 a=0.5 |  |  |  | Cl Max: | 1.217 | at alpha= | 20 | deg
JavaFoil+Calcfoil stall+Eppler ext transition |  |  |  | L/D Max: | 99.61 | at alpha= | 3 | deg
Re: | 18000000 |  |  | Cd Min: | 0.00595 | at alpha= | -0.5 | deg
Mach: | 0.5 |  |  | Cl=0 at alpha= | -2 | deg
|  |  |  | @ Cl=0.1, Cd= | 0.0063875
|  |  |  | @ Cl=0.4, Cd= | 0.0062586
|  |  |  | @ Cl=0.6, Cd= | 0.0066249
alpha (deg) | Cl | Cd | Cm | Cl/Cd
-20 | -1.005 | 0.17393 | 0 | -5.776
-19.5 | -0.976 | 0.17789 | -0.001 | -5.488
-19 | -0.948 | 0.16692 | -0.001 | -5.68
-18.5 | -0.923 | 0.15311 | -0.002 | -6.029
-18 | -0.895 | 0.14724 | -0.002 | -6.08
-17.5 | -0.867 | 0.14089 | -0.003 | -6.153
-17 | -0.839 | 0.13778 | -0.004 | -6.086
-16.5 | -0.811 | 0.12568 | -0.004 | -6.457
-16 | -0.785 | 0.11722 | -0.005 | -6.697
-15.5 | -0.756 | 0.11472 | -0.006 | -6.593
-15 | -0.735 | 0.09477 | -0.007 | -7.758
-14.5 | -0.718 | 0.08047 | -0.008 | -8.922
-14 | -0.78 | 0.0248 | -0.012 | -31.46
-13.5 | -0.764 | 0.01856 | -0.014 | -41.148
-13 | -0.617 | 0.08723 | -0.009 | -7.072
-12.5 | -0.592 | 0.07736 | -0.01 | -7.659
-12 | -0.571 | 0.0668 | -0.012 | -8.552
-11.5 | -0.635 | 0.01575 | -0.019 | -40.344
-11 | -0.61 | 0.01295 | -0.02 | -47.132
-10.5 | -0.579 | 0.0119 | -0.021 | -48.663
-10 | -0.519 | 0.01917 | -0.021 | -27.087
-9.5 | -0.42 | 0.06237 | -0.012 | -6.732
-9 | -0.393 | 0.05535 | -0.013 | -7.105
-8.5 | -0.44 | 0.01119 | -0.026 | -39.34
-8 | -0.413 | 0.0095 | -0.028 | -43.461
-7.5 | -0.592 | 0.00912 | -0.029 | -64.958
-7 | -0.593 | 0.00856 | -0.031 | -69.289
-6.5 | -0.563 | 0.00812 | -0.032 | -69.319
-6 | -0.518 | 0.00769 | -0.033 | -67.327
-5.5 | -0.465 | 0.00734 | -0.035 | -63.291
-5 | -0.406 | 0.00621 | -0.036 | -65.329
-4.5 | -0.343 | 0.00659 | -0.038 | -52.034
-4 | -0.278 | 0.00707 | -0.039 | -39.241
-3.5 | -0.21 | 0.00689 | -0.04 | -30.446
-3 | -0.141 | 0.00666 | -0.042 | -21.137
-2.5 | -0.071 | 0.00652 | -0.043 | -10.861
-2 | 0 | 0.0064 | -0.044 | -0.049
-1.5 | 0.071 | 0.00651 | -0.046 | 10.842
-1 | 0.142 | 0.00621 | -0.047 | 22.863
-0.5 | 0.213 | 0.00595 | -0.048 | 35.777
0 | 0.282 | 0.00599 | -0.05 | 47.163
0.5 | 0.352 | 0.00619 | -0.051 | 56.968
1 | 0.422 | 0.00629 | -0.052 | 67.11
1.5 | 0.492 | 0.00644 | -0.053 | 76.448
2 | 0.562 | 0.00668 | -0.055 | 84.081
2.5 | 0.631 | 0.00658 | -0.056 | 95.822
3 | 0.696 | 0.00699 | -0.057 | 99.61
3.5 | 0.762 | 0.00852 | -0.058 | 89.375
4 | 0.827 | 0.00893 | -0.06 | 92.554
4.5 | 0.89 | 0.0094 | -0.061 | 94.742
5 | 0.952 | 0.00985 | -0.062 | 96.655
5.5 | 1.01 | 0.01036 | -0.063 | 97.529
6 | 1.062 | 0.01091 | -0.065 | 97.332
6.5 | 1.106 | 0.0115 | -0.066 | 96.164
7 | 1.139 | 0.01217 | -0.067 | 93.592
7.5 | 1.154 | 0.01306 | -0.068 | 88.372
8 | 1.137 | 0.01408 | -0.07 | 80.762
8.5 | 1.033 | 0.01525 | -0.071 | 67.713
9 | 0.737 | 0.01689 | -0.072 | 43.651
9.5 | 0.768 | 0.01808 | -0.073 | 42.485
10 | 0.802 | 0.01779 | -0.074 | 45.112
10.5 | 0.833 | 0.0193 | -0.075 | 43.157
11 | 0.861 | 0.02182 | -0.076 | 39.457
11.5 | 0.886 | 0.02442 | -0.076 | 36.297
12 | 0.928 | 0.0218 | -0.079 | 42.555
12.5 | 0.957 | 0.02399 | -0.08 | 39.891
13 | 0.984 | 0.02727 | -0.08 | 36.074
13.5 | 1.004 | 0.03235 | -0.08 | 31.045
14 | 1.046 | 0.0288 | -0.082 | 36.311
14.5 | 1.067 | 0.03383 | -0.083 | 31.547
15 | 0.96 | 0.10149 | -0.06 | 9.461
15.5 | 0.974 | 0.1189 | -0.054 | 8.195
16 | 0.998 | 0.13051 | -0.053 | 7.647
16.5 | 1.028 | 0.13432 | -0.056 | 7.651
17 | 1.056 | 0.14251 | -0.058 | 7.413
17.5 | 1.08 | 0.15418 | -0.057 | 7.006
18 | 1.109 | 0.15656 | -0.059 | 7.085
18.5 | 1.138 | 0.16289 | -0.061 | 6.989
19 | 1.164 | 0.18191 | -0.062 | 6.4
19.5 | 1.189 | 0.19324 | -0.062 | 6.155
20 | 1.217 | 0.19779 | -0.063 | 6.153

## 144. Re 18M Mach 0.50 (2)
BIGFOIL.COM POLAR EXPORT
NACA66-316 a=0.5
NACA66-316 a=0.5 |  |  |  | Cl Max: | 1.2261 | at alpha= | 11.5 | deg
XFOIL ncrit=9 |  |  |  | L/D Max: | 153.963 | at alpha= | 1.5 | deg
Re: | 18000000 |  |  | Cd Min: | 0.13482 | at alpha= | 16.5 | deg
Mach: | 0.5 |  |  | Cl=0 at alpha= | -2.3618 | deg
|  |  |  | @ Cl=0.1, Cd= | 0.0049926
|  |  |  | @ Cl=0.4, Cd= | 0.0031691
|  |  |  | @ Cl=0.6, Cd= | 0.0060393
alpha (deg) | Cl | Cd | Cm | Cl/Cd
-13.5 | -0.4573 | 0.09876 | -0.0891 | -4.6304
-13 | -0.4807 | 0.08599 | -0.0976 | -5.5902
-12.5 | -0.4903 | 0.07542 | -0.1046 | -6.5009
-12 | -0.5026 | 0.06183 | -0.1147 | -8.1287
-11.5 | -0.5282 | 0.05022 | -0.1234 | -10.5177
-11 | -0.5604 | 0.04177 | -0.126 | -13.4163
-10.5 | -0.6018 | 0.03443 | -0.124 | -17.4789
-10 | -0.6418 | 0.02829 | -0.1182 | -22.6865
-9.5 | -0.674 | 0.02319 | -0.1096 | -29.0643
-9 | -0.6981 | 0.01852 | -0.0992 | -37.6944
-8.5 | -0.7096 | 0.01339 | -0.0888 | -52.9948
-8 | -0.6916 | 0.00974 | -0.0804 | -71.0062
-7.5 | -0.656 | 0.00841 | -0.0727 | -78.0024
-7 | -0.6105 | 0.00774 | -0.0663 | -78.876
-6.5 | -0.5512 | 0.0072 | -0.0627 | -76.5556
-6 | -0.4877 | 0.00682 | -0.0602 | -71.5103
-5.5 | -0.4221 | 0.00652 | -0.0586 | -64.7393
-5 | -0.356 | 0.00626 | -0.0574 | -56.869
-4.5 | -0.2891 | 0.00604 | -0.0568 | -47.8642
-4 | -0.2221 | 0.0058 | -0.0564 | -38.2931
-3.5 | -0.1548 | 0.00559 | -0.0564 | -27.6923
-3 | -0.0869 | 0.00541 | -0.0567 | -16.0628
-2.5 | -0.0188 | 0.00524 | -0.0572 | -3.5878
-2 | 0.0492 | 0.00509 | -0.0579 | 9.666
-1.5 | 0.117 | 0.00496 | -0.0587 | 23.5887
-1 | 0.1842 | 0.00479 | -0.0594 | 38.4551
-0.5 | 0.2479 | 0.0044 | -0.0596 | 56.3409
0.5 | 0.3714 | 0.0034 | -0.0597 | 109.2353
1 | 0.4321 | 0.00291 | -0.0596 | 148.488
1.5 | 0.4973 | 0.00323 | -0.06 | 153.9628
2 | 0.55 | 0.00393 | -0.0581 | 139.9491
2.5 | 0.5796 | 0.00505 | -0.0518 | 114.7723
3 | 0.5968 | 0.00581 | -0.0425 | 102.7194
3.5 | 0.6095 | 0.00672 | -0.0329 | 90.6994
4 | 0.6231 | 0.00801 | -0.0242 | 77.7903
4.5 | 0.647 | 0.00927 | -0.0176 | 69.795
5 | 0.6907 | 0.01007 | -0.0143 | 68.5899
5.5 | 0.7371 | 0.01083 | -0.0113 | 68.0609
6 | 0.7834 | 0.01163 | -0.0083 | 67.3603
6.5 | 0.8318 | 0.01241 | -0.0055 | 67.0266
7 | 0.8776 | 0.01334 | -0.0023 | 65.7871
7.5 | 0.9242 | 0.01431 | 0.0009 | 64.5842
8 | 0.9704 | 0.01534 | 0.0042 | 63.2595
8.5 | 1.0167 | 0.01646 | 0.0077 | 61.7679
9 | 1.0629 | 0.01768 | 0.0112 | 60.1188
9.5 | 1.1093 | 0.01894 | 0.015 | 58.5692
10 | 1.1522 | 0.02049 | 0.0192 | 56.2323
10.5 | 1.1912 | 0.02232 | 0.0239 | 53.3692
11 | 1.2193 | 0.0248 | 0.0296 | 49.1653
11.5 | 1.2261 | 0.02853 | 0.0364 | 42.9758
12 | 1.2101 | 0.0338 | 0.0436 | 35.8018
12.5 | 1.1838 | 0.04042 | 0.0495 | 29.2875
13 | 1.1584 | 0.04802 | 0.053 | 24.1233
13.5 | 1.128 | 0.05708 | 0.054 | 19.7617
14 | 1.088 | 0.06829 | 0.0519 | 15.9321
14.5 | 1.0529 | 0.08047 | 0.0471 | 13.0844
15 | 1.0223 | 0.09342 | 0.0401 | 10.9431
15.5 | 0.9944 | 0.10732 | 0.0314 | 9.2657
16 | 0.9727 | 0.12121 | 0.0221 | 8.0249
16.5 | 0.9566 | 0.13482 | 0.013 | 7.0954

## 145. Re 20M Mach 0.00 (1)
BIGFOIL.COM POLAR EXPORT
NACA66-316 a=0.5
NACA66-316 a=0.5 |  |  |  | Cl Max: | 1.381 | at alpha= | 13 | deg
JavaFoil+Calcfoil stall+Eppler ext transition |  |  |  | L/D Max: | 114.626 | at alpha= | 7.5 | deg
Re: | 20000000 |  |  | Cd Min: | 0.00575 | at alpha= | 2 | deg
Mach: | 0 |  |  | Cl=0 at alpha= | -2 | deg
|  |  |  | @ Cl=0.1, Cd= | 0.0061989
|  |  |  | @ Cl=0.4, Cd= | 0.0059838
|  |  |  | @ Cl=0.6, Cd= | 0.0064198
alpha (deg) | Cl | Cd | Cm | Cl/Cd
-19 | -0.74 | 0.13629 | -0.001 | -5.43
-18.5 | -0.757 | 0.1442 | -0.001 | -5.247
-18 | -0.784 | 0.12262 | -0.002 | -6.395
-17.5 | -0.803 | 0.11743 | -0.003 | -6.841
-17 | -0.835 | 0.09776 | -0.004 | -8.539
-16.5 | -0.86 | 0.0858 | -0.005 | -10.02
-16 | -0.888 | 0.06752 | -0.006 | -13.149
-15.5 | -0.972 | 0.02633 | -0.008 | -36.923
-15 | -0.994 | 0.01959 | -0.009 | -50.715
-14.5 | -1.003 | 0.01645 | -0.01 | -60.982
-14 | -1.008 | 0.01409 | -0.011 | -71.556
-13.5 | -1.004 | 0.01301 | -0.012 | -77.164
-13 | -0.996 | 0.01209 | -0.013 | -82.404
-12.5 | -0.985 | 0.01107 | -0.014 | -88.919
-12 | -0.968 | 0.01029 | -0.016 | -94.107
-11.5 | -0.947 | 0.00976 | -0.017 | -96.936
-11 | -0.92 | 0.00942 | -0.018 | -97.674
-10.5 | -0.891 | 0.00901 | -0.019 | -98.812
-10 | -0.857 | 0.00861 | -0.02 | -99.532
-9.5 | -0.821 | 0.00727 | -0.021 | -112.854
-9 | -0.78 | 0.00751 | -0.022 | -103.832
-8.5 | -0.736 | 0.00799 | -0.023 | -92.106
-8 | -0.688 | 0.00764 | -0.025 | -90.034
-7.5 | -0.637 | 0.00742 | -0.026 | -85.872
-7 | -0.585 | 0.00711 | -0.027 | -82.304
-6.5 | -0.531 | 0.00695 | -0.028 | -76.411
-6 | -0.476 | 0.00677 | -0.029 | -70.273
-5.5 | -0.419 | 0.00667 | -0.03 | -62.775
-5 | -0.361 | 0.00653 | -0.031 | -55.292
-4.5 | -0.303 | 0.00643 | -0.033 | -47.055
-4 | -0.243 | 0.00628 | -0.034 | -38.733
-3.5 | -0.183 | 0.00617 | -0.035 | -29.68
-3 | -0.122 | 0.00605 | -0.036 | -20.255
-2.5 | -0.062 | 0.00607 | -0.037 | -10.137
-2 | 0 | 0.00607 | -0.038 | -0.045
-1.5 | 0.061 | 0.00618 | -0.04 | 9.888
-1 | 0.123 | 0.00621 | -0.041 | 19.792
-0.5 | 0.184 | 0.00578 | -0.042 | 31.897
0 | 0.246 | 0.00583 | -0.043 | 42.234
0.5 | 0.308 | 0.00594 | -0.044 | 51.819
1 | 0.369 | 0.00606 | -0.046 | 60.902
1.5 | 0.43 | 0.00591 | -0.047 | 72.736
2 | 0.491 | 0.00575 | -0.048 | 85.383
2.5 | 0.551 | 0.00631 | -0.049 | 87.327
3 | 0.609 | 0.00644 | -0.05 | 94.532
3.5 | 0.668 | 0.00628 | -0.051 | 106.473
4 | 0.726 | 0.00735 | -0.052 | 98.706
4.5 | 0.783 | 0.00765 | -0.053 | 102.418
5 | 0.84 | 0.00794 | -0.054 | 105.853
5.5 | 0.896 | 0.00822 | -0.055 | 108.952
6 | 0.949 | 0.00856 | -0.057 | 110.832
6.5 | 1.001 | 0.00888 | -0.058 | 112.693
7 | 1.051 | 0.00923 | -0.059 | 113.85
7.5 | 1.099 | 0.00959 | -0.06 | 114.626
8 | 1.144 | 0.00998 | -0.061 | 114.56
8.5 | 1.186 | 0.01044 | -0.062 | 113.555
9 | 1.225 | 0.01091 | -0.063 | 112.34
9.5 | 1.261 | 0.01139 | -0.064 | 110.723
10 | 1.293 | 0.012 | -0.065 | 107.814
10.5 | 1.322 | 0.01254 | -0.066 | 105.456
11 | 1.346 | 0.0131 | -0.067 | 102.714
11.5 | 1.362 | 0.01371 | -0.068 | 99.329
12 | 1.373 | 0.0144 | -0.069 | 95.377
12.5 | 1.379 | 0.01517 | -0.07 | 90.906
13 | 1.381 | 0.01589 | -0.071 | 86.869
13.5 | 1.377 | 0.01684 | -0.072 | 81.73
14 | 1.369 | 0.01762 | -0.073 | 77.698
14.5 | 1.356 | 0.01886 | -0.074 | 71.89
15 | 1.338 | 0.0201 | -0.075 | 66.591
15.5 | 1.317 | 0.02164 | -0.075 | 60.843
16 | 1.291 | 0.02274 | -0.076 | 56.778
16.5 | 1.257 | 0.02456 | -0.077 | 51.202
17 | 1.222 | 0.02633 | -0.078 | 46.399
17.5 | 1.183 | 0.02853 | -0.078 | 41.47
18 | 1.14 | 0.03227 | -0.079 | 35.324

## 146. Re 20M Mach 0.00 (2)
BIGFOIL.COM POLAR EXPORT
NACA66-316 a=0.5
NACA66-316 a=0.5 |  |  |  | Cl Max: | 1.7761 | at alpha= | 20 | deg
XFOIL ncrit=9 |  |  |  | L/D Max: | 111.062 | at alpha= | 1 | deg
Re: | 20000000 |  |  | Cd Min: | 0.03993 | at alpha= | 20 | deg
Mach: | 0 |  |  | Cl=0 at alpha= | -2.218 | deg
|  |  |  | @ Cl=0.1, Cd= | 0.0046517
|  |  |  | @ Cl=0.4, Cd= | 0.0037898
|  |  |  | @ Cl=0.6, Cd= | 0.006025
alpha (deg) | Cl | Cd | Cm | Cl/Cd
-20 | -1.6072 | 0.02168 | -0.0764 | -74.1328
-19.5 | -1.5834 | 0.02026 | -0.0742 | -78.154
-19 | -1.5577 | 0.01895 | -0.0719 | -82.2005
-18.5 | -1.5295 | 0.01784 | -0.0697 | -85.7343
-18 | -1.504 | 0.0166 | -0.067 | -90.6024
-17.5 | -1.4749 | 0.01558 | -0.0645 | -94.6662
-17 | -1.4449 | 0.01463 | -0.0619 | -98.7628
-16.5 | -1.4123 | 0.01381 | -0.0595 | -102.2665
-16 | -1.3784 | 0.01308 | -0.0571 | -105.3823
-15.5 | -1.3422 | 0.01246 | -0.0549 | -107.7207
-15 | -1.3052 | 0.01187 | -0.0526 | -109.9579
-14.5 | -1.2672 | 0.01137 | -0.0504 | -111.4512
-14 | -1.2291 | 0.01089 | -0.0481 | -112.865
-13.5 | -1.1914 | 0.01043 | -0.0455 | -114.2282
-12 | -1.0669 | 0.0093 | -0.0394 | -114.7204
-11.5 | -1.0192 | 0.00892 | -0.0385 | -114.2601
-11 | -0.9705 | 0.00854 | -0.0379 | -113.6417
-10.5 | -0.9201 | 0.0082 | -0.0374 | -112.2073
-10 | -0.8684 | 0.0079 | -0.0372 | -109.9241
-9.5 | -0.8159 | 0.00763 | -0.0372 | -106.9332
-9 | -0.7626 | 0.00738 | -0.0373 | -103.3333
-8.5 | -0.7088 | 0.00714 | -0.0375 | -99.2717
-8 | -0.6546 | 0.00691 | -0.0377 | -94.7323
-7.5 | -0.6004 | 0.00665 | -0.0379 | -90.2857
-7 | -0.5455 | 0.0064 | -0.0383 | -85.2344
-6.5 | -0.4898 | 0.00619 | -0.0388 | -79.1276
-5 | -0.3202 | 0.00566 | -0.0407 | -56.5724
-4.5 | -0.2635 | 0.00548 | -0.0414 | -48.0839
-4 | -0.2062 | 0.00534 | -0.0422 | -38.6142
-3.5 | -0.1484 | 0.00521 | -0.0431 | -28.4837
-3 | -0.0906 | 0.00506 | -0.044 | -17.9051
-2.5 | -0.0326 | 0.00493 | -0.0449 | -6.6126
-2 | 0.0252 | 0.00483 | -0.0459 | 5.2174
-1.5 | 0.0834 | 0.00471 | -0.0468 | 17.707
-1 | 0.1404 | 0.00451 | -0.0476 | 31.1308
-0.5 | 0.1969 | 0.00431 | -0.0483 | 45.6845
0 | 0.2514 | 0.0041 | -0.0487 | 61.3171
0.5 | 0.306 | 0.00396 | -0.0492 | 77.2727
1 | 0.3554 | 0.0032 | -0.049 | 111.0625
1.5 | 0.4038 | 0.00384 | -0.0483 | 105.1562
2 | 0.4515 | 0.00454 | -0.0475 | 99.4493
2.5 | 0.5003 | 0.00504 | -0.0468 | 99.2659
3.5 | 0.596 | 0.00599 | -0.0449 | 99.4992
4.5 | 0.6885 | 0.0068 | -0.0424 | 101.25
5 | 0.7364 | 0.00707 | -0.0415 | 104.1584
5.5 | 0.7828 | 0.00732 | -0.0402 | 106.9399
6 | 0.8159 | 0.00759 | -0.0361 | 107.4967
6.5 | 0.8542 | 0.00793 | -0.0334 | 107.7175
7 | 0.8926 | 0.00834 | -0.0308 | 107.0264
7.5 | 0.932 | 0.00875 | -0.0285 | 106.5143
8 | 0.9719 | 0.00919 | -0.0264 | 105.7563
8.5 | 1.0106 | 0.0097 | -0.0243 | 104.1856
9 | 1.049 | 0.01023 | -0.0221 | 102.5415
9.5 | 1.0874 | 0.0108 | -0.0201 | 100.6852
10 | 1.1257 | 0.0114 | -0.0181 | 98.7456
10.5 | 1.1635 | 0.01203 | -0.0162 | 96.7165
11 | 1.1987 | 0.0128 | -0.014 | 93.6484
11.5 | 1.234 | 0.01357 | -0.0118 | 90.9359
12 | 1.271 | 0.01432 | -0.0101 | 88.757
12.5 | 1.3052 | 0.01517 | -0.008 | 86.0382
13 | 1.3396 | 0.01608 | -0.0061 | 83.3085
13.5 | 1.3733 | 0.01702 | -0.0042 | 80.6874
14 | 1.4049 | 0.01811 | -0.0021 | 77.5759
14.5 | 1.4365 | 0.01924 | -0.0002 | 74.6622
15 | 1.4656 | 0.02052 | 0.0019 | 71.423
15.5 | 1.4975 | 0.02166 | 0.0036 | 69.1367
16 | 1.5255 | 0.02302 | 0.0056 | 66.2685
16.5 | 1.5612 | 0.02435 | 0.0059 | 64.115
17 | 1.6346 | 0.02634 | -0.0023 | 62.0577
18 | 1.6832 | 0.03019 | 0.0012 | 55.7536
18.5 | 1.7167 | 0.03268 | 0.0001 | 52.5306
19 | 1.7377 | 0.03499 | 0.0017 | 49.6628
19.5 | 1.7592 | 0.03722 | 0.0032 | 47.2649
20 | 1.7761 | 0.03993 | 0.0047 | 44.4803

## 147. Re 20M Mach 0.10 (1)
BIGFOIL.COM POLAR EXPORT
NACA66-316 a=0.5
NACA66-316 a=0.5 |  |  |  | Cl Max: | 1.37 | at alpha= | 12.5 | deg
JavaFoil+Calcfoil stall+Eppler ext transition |  |  |  | L/D Max: | 113.986 | at alpha= | 7.5 | deg
Re: | 20000000 |  |  | Cd Min: | 0.00547 | at alpha= | 2 | deg
Mach: | 0.1 |  |  | Cl=0 at alpha= | -2 | deg
|  |  |  | @ Cl=0.1, Cd= | 0.0061871
|  |  |  | @ Cl=0.4, Cd= | 0.0058856
|  |  |  | @ Cl=0.6, Cd= | 0.006449
alpha (deg) | Cl | Cd | Cm | Cl/Cd
-19 | -0.687 | 0.15226 | -0.001 | -4.509
-18.5 | -0.711 | 0.14861 | -0.001 | -4.787
-18 | -0.741 | 0.12677 | -0.002 | -5.842
-17.5 | -0.763 | 0.12115 | -0.003 | -6.302
-17 | -0.793 | 0.10627 | -0.004 | -7.459
-16.5 | -0.817 | 0.0974 | -0.004 | -8.384
-16 | -0.836 | 0.08657 | -0.005 | -9.655
-15.5 | -0.841 | 0.08419 | -0.006 | -9.989
-15 | -0.951 | 0.02541 | -0.009 | -37.427
-14.5 | -0.974 | 0.01844 | -0.01 | -52.837
-14 | -0.987 | 0.01491 | -0.011 | -66.171
-13.5 | -0.984 | 0.01403 | -0.012 | -70.168
-13 | -0.983 | 0.01242 | -0.013 | -79.143
-12.5 | -0.974 | 0.01135 | -0.015 | -85.837
-12 | -0.961 | 0.01049 | -0.016 | -91.582
-11.5 | -0.941 | 0.00986 | -0.017 | -95.501
-11 | -0.917 | 0.00952 | -0.018 | -96.269
-10.5 | -0.889 | 0.00911 | -0.019 | -97.595
-10 | -0.857 | 0.00868 | -0.02 | -98.685
-9.5 | -0.821 | 0.00833 | -0.021 | -98.55
-9 | -0.781 | 0.00706 | -0.022 | -110.685
-8.5 | -0.738 | 0.00803 | -0.024 | -91.915
-8 | -0.69 | 0.00774 | -0.025 | -89.064
-7.5 | -0.639 | 0.00741 | -0.026 | -86.346
-7 | -0.587 | 0.0072 | -0.027 | -81.575
-6.5 | -0.533 | 0.00699 | -0.028 | -76.306
-6 | -0.478 | 0.00683 | -0.029 | -69.924
-5.5 | -0.421 | 0.00675 | -0.03 | -62.365
-5 | -0.363 | 0.00653 | -0.032 | -55.565
-4.5 | -0.304 | 0.00644 | -0.033 | -47.209
-4 | -0.244 | 0.00627 | -0.034 | -38.943
-3.5 | -0.184 | 0.00614 | -0.035 | -29.969
-3 | -0.123 | 0.00601 | -0.036 | -20.473
-2.5 | -0.062 | 0.00609 | -0.037 | -10.147
-2 | 0 | 0.0061 | -0.039 | -0.045
-1.5 | 0.061 | 0.00615 | -0.04 | 9.997
-1 | 0.124 | 0.00621 | -0.041 | 19.903
-0.5 | 0.185 | 0.00579 | -0.042 | 31.994
0 | 0.247 | 0.0059 | -0.043 | 41.892
0.5 | 0.309 | 0.00594 | -0.045 | 52.034
1 | 0.371 | 0.00609 | -0.046 | 60.94
1.5 | 0.432 | 0.00566 | -0.047 | 76.322
2 | 0.493 | 0.00547 | -0.048 | 90.119
2.5 | 0.554 | 0.00633 | -0.049 | 87.541
3 | 0.612 | 0.00648 | -0.05 | 94.389
3.5 | 0.671 | 0.00632 | -0.051 | 106.261
4 | 0.729 | 0.00741 | -0.052 | 98.466
4.5 | 0.787 | 0.0077 | -0.054 | 102.161
5 | 0.844 | 0.008 | -0.055 | 105.541
5.5 | 0.9 | 0.00829 | -0.056 | 108.582
6 | 0.953 | 0.0086 | -0.057 | 110.863
6.5 | 1.005 | 0.00894 | -0.058 | 112.476
7 | 1.055 | 0.00931 | -0.059 | 113.302
7.5 | 1.103 | 0.00967 | -0.06 | 113.986
8 | 1.147 | 0.01008 | -0.061 | 113.826
8.5 | 1.189 | 0.01054 | -0.062 | 112.815
9 | 1.228 | 0.01105 | -0.063 | 111.061
9.5 | 1.263 | 0.01155 | -0.064 | 109.315
10 | 1.294 | 0.01215 | -0.065 | 106.517
10.5 | 1.322 | 0.01272 | -0.066 | 103.924
11 | 1.344 | 0.01325 | -0.067 | 101.427
11.5 | 1.358 | 0.01392 | -0.068 | 97.573
12 | 1.366 | 0.0146 | -0.069 | 93.563
12.5 | 1.37 | 0.0153 | -0.07 | 89.551
13 | 1.368 | 0.01618 | -0.071 | 84.546
13.5 | 1.36 | 0.01718 | -0.072 | 79.188
14 | 1.348 | 0.01797 | -0.073 | 75.034
14.5 | 1.331 | 0.01902 | -0.074 | 69.983
15 | 1.309 | 0.02062 | -0.075 | 63.464
15.5 | 1.282 | 0.02228 | -0.076 | 57.564
16 | 1.251 | 0.02344 | -0.076 | 53.381
16.5 | 1.212 | 0.02553 | -0.077 | 47.467
17 | 1.168 | 0.02833 | -0.078 | 41.234
17.5 | 1.123 | 0.03142 | -0.078 | 35.736

## 148. Re 20M Mach 0.10 (2)
BIGFOIL.COM POLAR EXPORT
NACA66-316 a=0.5
NACA66-316 a=0.5 |  |  |  | Cl Max: | 1.7725 | at alpha= | 20 | deg
XFOIL ncrit=9 |  |  |  | L/D Max: | 112.132 | at alpha= | 1 | deg
Re: | 20000000 |  |  | Cd Min: | 0.04219 | at alpha= | 20 | deg
Mach: | 0.1 |  |  | Cl=0 at alpha= | -2.2216 | deg
|  |  |  | @ Cl=0.1, Cd= | 0.0046552
|  |  |  | @ Cl=0.4, Cd= | 0.0037361
|  |  |  | @ Cl=0.6, Cd= | 0.0060261
alpha (deg) | Cl | Cd | Cm | Cl/Cd
-20 | -1.6092 | 0.02307 | -0.0821 | -69.7529
-19.5 | -1.5864 | 0.02144 | -0.0797 | -73.9925
-19 | -1.5618 | 0.01995 | -0.0773 | -78.2857
-18 | -1.507 | 0.01745 | -0.0721 | -86.361
-17.5 | -1.4783 | 0.01633 | -0.0694 | -90.5266
-17 | -1.448 | 0.01531 | -0.0667 | -94.5787
-16.5 | -1.4159 | 0.01439 | -0.064 | -98.3947
-16 | -1.384 | 0.0135 | -0.0611 | -102.5185
-15.5 | -1.3482 | 0.01279 | -0.0586 | -105.4105
-15 | -1.3109 | 0.01217 | -0.0562 | -107.7157
-14.5 | -1.2726 | 0.01161 | -0.0538 | -109.6124
-14 | -1.2338 | 0.0111 | -0.0513 | -111.1532
-13.5 | -1.195 | 0.01061 | -0.0488 | -112.6296
-13 | -1.1574 | 0.01016 | -0.0458 | -113.9173
-12 | -1.0726 | 0.00944 | -0.0414 | -113.6229
-11.5 | -1.0249 | 0.00904 | -0.0403 | -113.3739
-11 | -0.9759 | 0.00864 | -0.0394 | -112.9514
-10.5 | -0.9255 | 0.00828 | -0.0388 | -111.7754
-10 | -0.8738 | 0.00796 | -0.0384 | -109.7739
-9.5 | -0.8209 | 0.00768 | -0.0383 | -106.888
-9 | -0.7672 | 0.00743 | -0.0382 | -103.2571
-8.5 | -0.713 | 0.00718 | -0.0383 | -99.3036
-7.5 | -0.6037 | 0.00668 | -0.0386 | -90.3743
-7 | -0.5484 | 0.00643 | -0.0389 | -85.2877
-6.5 | -0.4924 | 0.00621 | -0.0393 | -79.2915
-6 | -0.4358 | 0.00602 | -0.0399 | -72.392
-5.5 | -0.3788 | 0.00585 | -0.0405 | -64.7521
-5 | -0.3216 | 0.00568 | -0.0412 | -56.6197
-4.5 | -0.2646 | 0.0055 | -0.0418 | -48.1091
-4 | -0.207 | 0.00535 | -0.0426 | -38.6916
-3.5 | -0.1489 | 0.00522 | -0.0435 | -28.5249
-3 | -0.0907 | 0.00506 | -0.0444 | -17.9249
-2.5 | -0.0324 | 0.00494 | -0.0453 | -6.5587
-2 | 0.0258 | 0.00484 | -0.0462 | 5.3306
-1.5 | 0.0843 | 0.00471 | -0.0472 | 17.8981
-1 | 0.1416 | 0.00451 | -0.048 | 31.3969
-0.5 | 0.1985 | 0.00431 | -0.0487 | 46.0557
0 | 0.2532 | 0.00409 | -0.0491 | 61.9071
0.5 | 0.3081 | 0.00394 | -0.0496 | 78.198
1 | 0.3577 | 0.00319 | -0.0493 | 112.1317
1.5 | 0.4065 | 0.00382 | -0.0487 | 106.4136
2 | 0.4542 | 0.00453 | -0.0478 | 100.2649
2.5 | 0.5029 | 0.00504 | -0.047 | 99.7817
3.5 | 0.5982 | 0.00601 | -0.0449 | 99.5341
4.5 | 0.6901 | 0.00683 | -0.0421 | 101.0395
5 | 0.7376 | 0.00711 | -0.041 | 103.7412
5.5 | 0.7789 | 0.00733 | -0.0385 | 106.2619
6 | 0.8134 | 0.00766 | -0.0347 | 106.188
6.5 | 0.8527 | 0.00802 | -0.0321 | 106.3217
7 | 0.8916 | 0.00844 | -0.0296 | 105.6398
7.5 | 0.9315 | 0.00887 | -0.0273 | 105.0169
8 | 0.9713 | 0.00933 | -0.0252 | 104.105
9 | 1.0494 | 0.01041 | -0.0209 | 100.8069
9.5 | 1.0887 | 0.01098 | -0.0189 | 99.153
10 | 1.1264 | 0.01163 | -0.0168 | 96.853
10.5 | 1.1638 | 0.01231 | -0.0146 | 94.541
11 | 1.2006 | 0.01305 | -0.0126 | 92
11.5 | 1.2358 | 0.01386 | -0.0103 | 89.1631
12 | 1.2724 | 0.01466 | -0.0084 | 86.794
12.5 | 1.3079 | 0.01551 | -0.0064 | 84.3262
13 | 1.3403 | 0.01655 | -0.0041 | 80.9849
13.5 | 1.3761 | 0.01745 | -0.0023 | 78.8596
14 | 1.4072 | 0.01862 | -0.0001 | 75.5747
14.5 | 1.4378 | 0.01986 | 0.0021 | 72.3968
15 | 1.4699 | 0.02105 | 0.0039 | 69.829
15.5 | 1.4997 | 0.02237 | 0.006 | 67.0407
16 | 1.5297 | 0.0237 | 0.0079 | 64.5443
16.5 | 1.5673 | 0.02517 | 0.0079 | 62.2686
17 | 1.6096 | 0.02708 | 0.0063 | 59.4387
17.5 | 1.6498 | 0.02901 | 0.0052 | 56.87
18 | 1.6835 | 0.03166 | 0.0041 | 53.1744
18.5 | 1.7198 | 0.03403 | 0.003 | 50.5378
19 | 1.7411 | 0.03639 | 0.0047 | 47.8456
19.5 | 1.7589 | 0.03909 | 0.0064 | 44.9962
20 | 1.7725 | 0.04219 | 0.0082 | 42.0123

## 149. Re 20M Mach 0.25 (1)
BIGFOIL.COM POLAR EXPORT
NACA66-316 a=0.5
NACA66-316 a=0.5 |  |  |  | Cl Max: | 1.318 | at alpha= | 11 | deg
JavaFoil+Calcfoil stall+Eppler ext transition |  |  |  | L/D Max: | 110.569 | at alpha= | 7 | deg
Re: | 20000000 |  |  | Cd Min: | 0.00544 | at alpha= | 1.5 | deg
Mach: | 0.25 |  |  | Cl=0 at alpha= | -2 | deg
|  |  |  | @ Cl=0.1, Cd= | 0.0062547
|  |  |  | @ Cl=0.4, Cd= | 0.005597
|  |  |  | @ Cl=0.6, Cd= | 0.0065293
alpha (deg) | Cl | Cd | Cm | Cl/Cd
-16.5 | -0.531 | 0.13287 | -0.003 | -4
-16 | -0.577 | 0.11662 | -0.004 | -4.949
-15.5 | -0.614 | 0.1094 | -0.005 | -5.615
-15 | -0.648 | 0.10113 | -0.005 | -6.406
-14.5 | -0.673 | 0.10136 | -0.005 | -6.638
-14 | -0.702 | 0.08776 | -0.007 | -7.995
-13.5 | -0.722 | 0.08111 | -0.008 | -8.899
-13 | -0.74 | 0.0731 | -0.009 | -10.117
-12.5 | -0.863 | 0.01787 | -0.014 | -48.273
-12 | -0.891 | 0.01241 | -0.016 | -71.784
-11.5 | -0.893 | 0.01079 | -0.017 | -82.811
-11 | -0.883 | 0.01022 | -0.018 | -86.446
-10.5 | -0.867 | 0.0096 | -0.019 | -90.327
-10 | -0.844 | 0.00923 | -0.021 | -91.472
-9.5 | -0.816 | 0.00874 | -0.022 | -93.31
-9 | -0.782 | 0.00837 | -0.023 | -93.357
-8.5 | -0.741 | 0.00702 | -0.024 | -105.556
-8 | -0.697 | 0.00725 | -0.025 | -96.167
-7.5 | -0.649 | 0.0077 | -0.027 | -84.361
-7 | -0.598 | 0.00746 | -0.028 | -80.08
-6.5 | -0.544 | 0.00714 | -0.029 | -76.183
-6 | -0.488 | 0.00694 | -0.03 | -70.315
-5.5 | -0.431 | 0.00691 | -0.031 | -62.322
-5 | -0.372 | 0.00673 | -0.032 | -55.236
-4.5 | -0.312 | 0.00658 | -0.034 | -47.379
-4 | -0.251 | 0.00641 | -0.035 | -39.081
-3.5 | -0.189 | 0.0062 | -0.036 | -30.443
-3 | -0.126 | 0.00617 | -0.037 | -20.497
-2.5 | -0.063 | 0.00616 | -0.038 | -10.303
-2 | 0 | 0.00617 | -0.04 | -0.046
-1.5 | 0.063 | 0.00622 | -0.041 | 10.154
-1 | 0.127 | 0.00628 | -0.042 | 20.211
-0.5 | 0.191 | 0.00587 | -0.043 | 32.435
0 | 0.254 | 0.00597 | -0.045 | 42.6
0.5 | 0.318 | 0.00607 | -0.046 | 52.376
1 | 0.38 | 0.00567 | -0.047 | 67.095
1.5 | 0.443 | 0.00544 | -0.048 | 81.509
2 | 0.506 | 0.00626 | -0.049 | 80.748
2.5 | 0.568 | 0.00646 | -0.05 | 87.948
3 | 0.628 | 0.00659 | -0.052 | 95.239
3.5 | 0.688 | 0.00647 | -0.053 | 106.385
4 | 0.748 | 0.00763 | -0.054 | 97.95
4.5 | 0.807 | 0.00795 | -0.055 | 101.501
5 | 0.865 | 0.00827 | -0.056 | 104.594
5.5 | 0.921 | 0.0086 | -0.057 | 107.079
6 | 0.975 | 0.00893 | -0.058 | 109.199
6.5 | 1.027 | 0.00932 | -0.059 | 110.163
7 | 1.076 | 0.00973 | -0.061 | 110.569
7.5 | 1.123 | 0.01016 | -0.062 | 110.514
8 | 1.165 | 0.01061 | -0.063 | 109.824
8.5 | 1.204 | 0.01114 | -0.064 | 108.036
9 | 1.238 | 0.01169 | -0.065 | 105.901
9.5 | 1.267 | 0.01237 | -0.066 | 102.424
10 | 1.29 | 0.01299 | -0.067 | 99.321
10.5 | 1.308 | 0.01364 | -0.068 | 95.934
11 | 1.318 | 0.01436 | -0.069 | 91.786
11.5 | 1.315 | 0.01529 | -0.07 | 85.96
12 | 1.303 | 0.01609 | -0.071 | 80.995
12.5 | 1.283 | 0.017 | -0.072 | 75.449
13 | 1.253 | 0.01824 | -0.073 | 68.715
13.5 | 1.215 | 0.01919 | -0.074 | 63.332
14 | 1.168 | 0.02087 | -0.075 | 55.952
14.5 | 1.109 | 0.02367 | -0.075 | 46.848
15 | 1.042 | 0.02689 | -0.076 | 38.757
15.5 | 0.914 | 0.05367 | -0.069 | 17.03
16 | 0.771 | 0.11093 | -0.048 | 6.951

## 150. Re 20M Mach 0.25 (2)
BIGFOIL.COM POLAR EXPORT
NACA66-316 a=0.5
NACA66-316 a=0.5 |  |  |  | Cl Max: | 1.7454 | at alpha= | 20 | deg
XFOIL ncrit=9 |  |  |  | L/D Max: | 119.228 | at alpha= | 1 | deg
Re: | 20000000 |  |  | Cd Min: | 0.05583 | at alpha= | 20 | deg
Mach: | 0.25 |  |  | Cl=0 at alpha= | -2.2434 | deg
|  |  |  | @ Cl=0.1, Cd= | 0.0047031
|  |  |  | @ Cl=0.4, Cd= | 0.0034382
|  |  |  | @ Cl=0.6, Cd= | 0.0060081
alpha (deg) | Cl | Cd | Cm | Cl/Cd
-20 | -1.5439 | 0.03779 | -0.1127 | -40.8547
-19.5 | -1.5412 | 0.03341 | -0.111 | -46.1299
-19 | -1.5438 | 0.02911 | -0.1081 | -53.0333
-18.5 | -1.5225 | 0.02659 | -0.1052 | -57.2584
-18 | -1.5087 | 0.02386 | -0.1014 | -63.2313
-17.5 | -1.4857 | 0.0218 | -0.0977 | -68.1514
-17 | -1.4624 | 0.01984 | -0.0936 | -73.7097
-16.5 | -1.4364 | 0.01814 | -0.0894 | -79.1841
-16 | -1.4092 | 0.01657 | -0.085 | -85.0453
-15.5 | -1.3756 | 0.01533 | -0.081 | -89.7326
-15 | -1.3379 | 0.01434 | -0.0773 | -93.2985
-14.5 | -1.3008 | 0.01338 | -0.0734 | -97.2197
-14 | -1.2612 | 0.01254 | -0.0697 | -100.5742
-13.5 | -1.2193 | 0.01184 | -0.0663 | -102.9814
-13 | -1.1774 | 0.01117 | -0.0629 | -105.4073
-12.5 | -1.1332 | 0.01066 | -0.0597 | -106.3039
-12 | -1.0911 | 0.01012 | -0.0562 | -107.8162
-11.5 | -1.0502 | 0.00968 | -0.0522 | -108.4917
-11 | -1.0044 | 0.00925 | -0.0493 | -108.5838
-10.5 | -0.9535 | 0.00879 | -0.0474 | -108.4755
-10 | -0.9014 | 0.00836 | -0.0459 | -107.823
-9.5 | -0.8472 | 0.008 | -0.0447 | -105.9
-9 | -0.7918 | 0.00769 | -0.0439 | -102.9649
-8.5 | -0.7356 | 0.0074 | -0.0433 | -99.4054
-8 | -0.6787 | 0.00714 | -0.0429 | -95.056
-7.5 | -0.6214 | 0.00688 | -0.0427 | -90.3198
-7 | -0.5641 | 0.0066 | -0.0426 | -85.4697
-6.5 | -0.5064 | 0.00634 | -0.0426 | -79.8738
-6 | -0.4479 | 0.00612 | -0.0428 | -73.1863
-4.5 | -0.2706 | 0.00558 | -0.0442 | -48.4946
-4 | -0.2112 | 0.00541 | -0.0448 | -39.0388
-3.5 | -0.1512 | 0.00526 | -0.0455 | -28.7452
-3 | -0.091 | 0.00511 | -0.0464 | -17.8082
-2.5 | -0.0309 | 0.00497 | -0.0473 | -6.2173
-2 | 0.0293 | 0.00487 | -0.0482 | 6.0164
-1.5 | 0.0896 | 0.00474 | -0.0491 | 18.903
-1 | 0.1488 | 0.00453 | -0.0499 | 32.8477
-0.5 | 0.2072 | 0.00432 | -0.0506 | 47.963
0 | 0.2639 | 0.00404 | -0.0511 | 65.3218
0.5 | 0.3195 | 0.00389 | -0.0514 | 82.1337
1 | 0.3708 | 0.00311 | -0.0511 | 119.2283
1.5 | 0.4224 | 0.00369 | -0.0506 | 114.4715
2 | 0.4685 | 0.00453 | -0.0491 | 103.4216
3 | 0.5648 | 0.00558 | -0.0466 | 101.2186
3.5 | 0.6092 | 0.00612 | -0.0445 | 99.5425
4 | 0.6518 | 0.00661 | -0.042 | 98.6082
4.5 | 0.6903 | 0.00699 | -0.0385 | 98.7554
5 | 0.7243 | 0.00733 | -0.0341 | 98.8131
5.5 | 0.7644 | 0.00771 | -0.0312 | 99.144
6 | 0.8056 | 0.00813 | -0.0286 | 99.0898
6.5 | 0.8483 | 0.00855 | -0.0263 | 99.2164
7 | 0.8889 | 0.00908 | -0.0237 | 97.8965
7.5 | 0.9307 | 0.00959 | -0.0215 | 97.049
8 | 0.9711 | 0.01018 | -0.019 | 95.3929
8.5 | 1.0112 | 0.01084 | -0.0166 | 93.2841
9 | 1.0529 | 0.01146 | -0.0144 | 91.8761
9.5 | 1.0928 | 0.01216 | -0.012 | 89.8684
10 | 1.1309 | 0.01298 | -0.0094 | 87.1263
10.5 | 1.1697 | 0.01378 | -0.007 | 84.8839
11 | 1.2072 | 0.01469 | -0.0044 | 82.1784
11.5 | 1.2448 | 0.01561 | -0.002 | 79.7438
12 | 1.2837 | 0.01656 | 0.0003 | 77.5181
12.5 | 1.3175 | 0.01774 | 0.0031 | 74.2672
13 | 1.3516 | 0.01901 | 0.0058 | 71.0994
13.5 | 1.388 | 0.02019 | 0.0081 | 68.7469
14 | 1.4213 | 0.02159 | 0.0107 | 65.8314
14.5 | 1.4555 | 0.02301 | 0.0131 | 63.2551
15 | 1.4875 | 0.0246 | 0.0156 | 60.4675
15.5 | 1.5172 | 0.02633 | 0.0183 | 57.6225
16.5 | 1.5901 | 0.03058 | 0.0197 | 51.998
17 | 1.6553 | 0.034 | 0.0133 | 48.6853
19 | 1.7309 | 0.04708 | 0.022 | 36.7651
19.5 | 1.7381 | 0.05141 | 0.0241 | 33.8086
20 | 1.7454 | 0.05583 | 0.026 | 31.2628

## 151. Re 20M Mach 0.50 (1)
BIGFOIL.COM POLAR EXPORT
NACA66-316 a=0.5
NACA66-316 a=0.5 |  |  |  | Cl Max: | 1.218 | at alpha= | 20 | deg
JavaFoil+Calcfoil stall+Eppler ext transition |  |  |  | L/D Max: | 100.149 | at alpha= | 3 | deg
Re: | 20000000 |  |  | Cd Min: | 0.00607 | at alpha= | -0.5 | deg
Mach: | 0.5 |  |  | Cl=0 at alpha= | -2 | deg
|  |  |  | @ Cl=0.1, Cd= | 0.0064479
|  |  |  | @ Cl=0.4, Cd= | 0.0063897
|  |  |  | @ Cl=0.6, Cd= | 0.0069732
alpha (deg) | Cl | Cd | Cm | Cl/Cd
-20 | -1.005 | 0.17964 | 0 | -5.593
-19.5 | -0.976 | 0.17653 | -0.001 | -5.53
-19 | -0.948 | 0.17454 | -0.001 | -5.433
-18.5 | -0.923 | 0.15799 | -0.002 | -5.842
-18 | -0.895 | 0.15067 | -0.002 | -5.939
-17.5 | -0.867 | 0.14598 | -0.003 | -5.937
-17 | -0.838 | 0.14194 | -0.004 | -5.906
-16.5 | -0.811 | 0.13022 | -0.004 | -6.226
-16 | -0.784 | 0.12302 | -0.005 | -6.375
-15.5 | -0.755 | 0.11788 | -0.005 | -6.407
-15 | -0.729 | 0.10453 | -0.006 | -6.976
-14.5 | -0.705 | 0.09376 | -0.007 | -7.522
-14 | -0.684 | 0.0819 | -0.009 | -8.349
-13.5 | -0.676 | 0.06098 | -0.011 | -11.092
-13 | -0.617 | 0.0871 | -0.009 | -7.086
-12.5 | -0.593 | 0.0767 | -0.01 | -7.732
-12 | -0.576 | 0.06257 | -0.013 | -9.21
-11.5 | -0.637 | 0.01512 | -0.019 | -42.138
-11 | -0.611 | 0.01266 | -0.02 | -48.248
-10.5 | -0.579 | 0.01163 | -0.021 | -49.826
-10 | -0.532 | 0.01497 | -0.022 | -35.52
-9.5 | -0.42 | 0.06194 | -0.012 | -6.78
-9 | -0.393 | 0.0547 | -0.014 | -7.193
-8.5 | -0.443 | 0.01059 | -0.026 | -41.811
-8 | -0.413 | 0.00931 | -0.028 | -44.35
-7.5 | -0.593 | 0.00898 | -0.029 | -65.989
-7 | -0.593 | 0.00843 | -0.031 | -70.408
-6.5 | -0.563 | 0.00796 | -0.032 | -70.76
-6 | -0.518 | 0.00759 | -0.033 | -68.275
-5.5 | -0.465 | 0.00644 | -0.035 | -72.231
-5 | -0.406 | 0.00634 | -0.036 | -64.047
-4.5 | -0.343 | 0.00654 | -0.038 | -52.504
-4 | -0.278 | 0.00703 | -0.039 | -39.502
-3.5 | -0.21 | 0.00674 | -0.04 | -31.131
-3 | -0.141 | 0.00658 | -0.042 | -21.381
-2.5 | -0.071 | 0.00644 | -0.043 | -10.99
-2 | 0 | 0.00654 | -0.044 | -0.048
-1.5 | 0.071 | 0.00655 | -0.046 | 10.762
-1 | 0.142 | 0.0063 | -0.047 | 22.506
-0.5 | 0.213 | 0.00607 | -0.048 | 35.062
0 | 0.282 | 0.0062 | -0.05 | 45.556
0.5 | 0.352 | 0.00628 | -0.051 | 56.101
1 | 0.422 | 0.00644 | -0.052 | 65.564
1.5 | 0.492 | 0.00657 | -0.053 | 74.934
2 | 0.562 | 0.00683 | -0.055 | 82.243
2.5 | 0.631 | 0.00709 | -0.056 | 88.969
3 | 0.696 | 0.00695 | -0.057 | 100.149
3.5 | 0.762 | 0.00838 | -0.058 | 90.929
4 | 0.827 | 0.00879 | -0.06 | 94.122
4.5 | 0.891 | 0.00925 | -0.061 | 96.353
5 | 0.953 | 0.00968 | -0.062 | 98.409
5.5 | 1.01 | 0.01018 | -0.063 | 99.232
6 | 1.062 | 0.01072 | -0.065 | 99.119
6.5 | 1.107 | 0.01132 | -0.066 | 97.741
7 | 1.14 | 0.01197 | -0.067 | 95.246
7.5 | 1.155 | 0.01286 | -0.068 | 89.842
8 | 1.138 | 0.01388 | -0.07 | 81.965
8.5 | 1.033 | 0.01497 | -0.071 | 69.018
9 | 0.738 | 0.01658 | -0.072 | 44.488
9.5 | 0.769 | 0.01773 | -0.073 | 43.369
10 | 0.803 | 0.01742 | -0.074 | 46.093
10.5 | 0.834 | 0.01892 | -0.075 | 44.071
11 | 0.862 | 0.0213 | -0.076 | 40.451
11.5 | 0.889 | 0.02356 | -0.077 | 37.722
12 | 0.928 | 0.02136 | -0.079 | 43.456
12.5 | 0.958 | 0.02349 | -0.08 | 40.773
13 | 0.985 | 0.02664 | -0.08 | 36.966
13.5 | 1.01 | 0.03028 | -0.081 | 33.348
14 | 0.999 | 0.0451 | -0.077 | 22.149
14.5 | 0.921 | 0.10215 | -0.053 | 9.02
15 | 0.946 | 0.11553 | -0.053 | 8.191
15.5 | 0.973 | 0.1232 | -0.054 | 7.899
16 | 0.997 | 0.13365 | -0.053 | 7.463
16.5 | 1.027 | 0.13835 | -0.055 | 7.42
17 | 1.056 | 0.14441 | -0.057 | 7.311
17.5 | 1.08 | 0.15801 | -0.057 | 6.832
18 | 1.108 | 0.16481 | -0.058 | 6.721
18.5 | 1.137 | 0.16615 | -0.061 | 6.844
19 | 1.164 | 0.18507 | -0.062 | 6.291
19.5 | 1.189 | 0.19697 | -0.062 | 6.037
20 | 1.218 | 0.20152 | -0.064 | 6.043

## 152. Re 20M Mach 0.50 (2)
BIGFOIL.COM POLAR EXPORT
NACA66-316 a=0.5
NACA66-316 a=0.5 |  |  |  | Cl Max: | 1.234 | at alpha= | 11.5 | deg
XFOIL ncrit=9 |  |  |  | L/D Max: | 148.916 | at alpha= | 1.5 | deg
Re: | 20000000 |  |  | Cd Min: | 0.13398 | at alpha= | 16.5 | deg
Mach: | 0.5 |  |  | Cl=0 at alpha= | -2.3535 | deg
|  |  |  | @ Cl=0.1, Cd= | 0.0049082
|  |  |  | @ Cl=0.4, Cd= | 0.0032865
|  |  |  | @ Cl=0.6, Cd= | 0.0062823
alpha (deg) | Cl | Cd | Cm | Cl/Cd
-13.5 | -0.4685 | 0.09691 | -0.0905 | -4.8344
-13 | -0.4909 | 0.08437 | -0.099 | -5.8184
-12.5 | -0.4999 | 0.07376 | -0.106 | -6.7774
-12 | -0.5108 | 0.06035 | -0.1161 | -8.464
-11.5 | -0.5368 | 0.04919 | -0.1242 | -10.9128
-11 | -0.5695 | 0.04094 | -0.1263 | -13.9106
-10.5 | -0.6091 | 0.03387 | -0.124 | -17.9835
-10 | -0.6498 | 0.02782 | -0.1179 | -23.3573
-9.5 | -0.6853 | 0.02256 | -0.1088 | -30.3768
-9 | -0.709 | 0.01793 | -0.0982 | -39.5427
-8.5 | -0.7183 | 0.01287 | -0.0879 | -55.812
-8 | -0.7 | 0.00945 | -0.0793 | -74.0741
-7.5 | -0.6654 | 0.00819 | -0.0712 | -81.2454
-7 | -0.6162 | 0.00756 | -0.0654 | -81.5079
-6.5 | -0.5551 | 0.00707 | -0.0621 | -78.5149
-6 | -0.4913 | 0.00669 | -0.0596 | -73.438
-5.5 | -0.4253 | 0.0064 | -0.058 | -66.4531
-5 | -0.3587 | 0.00615 | -0.057 | -58.3252
-4.5 | -0.2913 | 0.00592 | -0.0564 | -49.2061
-4 | -0.2237 | 0.0057 | -0.0561 | -39.2456
-3.5 | -0.1563 | 0.00548 | -0.0561 | -28.5219
-3 | -0.0882 | 0.0053 | -0.0565 | -16.6415
-2.5 | -0.0199 | 0.00515 | -0.057 | -3.8641
-2 | 0.048 | 0.005 | -0.0577 | 9.6
-1.5 | 0.116 | 0.00488 | -0.0585 | 23.7705
0 | 0.3121 | 0.00403 | -0.06 | 77.4442
0.5 | 0.3731 | 0.00354 | -0.0599 | 105.3955
1 | 0.4304 | 0.003 | -0.0593 | 143.4667
1.5 | 0.4944 | 0.00332 | -0.0595 | 148.9157
2 | 0.5429 | 0.00415 | -0.0568 | 130.8193
2.5 | 0.5745 | 0.00513 | -0.0508 | 111.9883
3 | 0.5919 | 0.00584 | -0.0416 | 101.3527
3.5 | 0.6082 | 0.00673 | -0.0326 | 90.3715
4 | 0.6232 | 0.00796 | -0.0242 | 78.2915
5 | 0.6954 | 0.00988 | -0.0149 | 70.3846
5.5 | 0.7427 | 0.01062 | -0.0121 | 69.9341
6 | 0.79 | 0.01138 | -0.0092 | 69.42
6.5 | 0.8378 | 0.01217 | -0.0063 | 68.8414
7 | 0.8836 | 0.01308 | -0.003 | 67.5535
7.5 | 0.9306 | 0.01403 | 0.0001 | 66.3293
8 | 0.9775 | 0.01504 | 0.0035 | 64.9934
8.5 | 1.0234 | 0.01616 | 0.007 | 63.3292
9 | 1.0704 | 0.01733 | 0.0105 | 61.7657
9.5 | 1.1169 | 0.01859 | 0.0143 | 60.0807
10 | 1.16 | 0.02011 | 0.0186 | 57.6827
10.5 | 1.1991 | 0.02193 | 0.0234 | 54.6785
11 | 1.2294 | 0.02428 | 0.029 | 50.6343
11.5 | 1.234 | 0.02809 | 0.0361 | 43.9302
12 | 1.2175 | 0.03332 | 0.0434 | 36.5396
12.5 | 1.1917 | 0.03986 | 0.0494 | 29.8971
13 | 1.1663 | 0.04737 | 0.0531 | 24.6211
13.5 | 1.1336 | 0.05655 | 0.0542 | 20.046
14 | 1.0932 | 0.06773 | 0.0523 | 16.1406
14.5 | 1.0582 | 0.07979 | 0.0476 | 13.2623
15 | 1.0273 | 0.09274 | 0.0407 | 11.0772
15.5 | 0.9996 | 0.10653 | 0.0321 | 9.3833
16 | 0.9777 | 0.12041 | 0.0228 | 8.1198
16.5 | 0.9616 | 0.13398 | 0.0137 | 7.1772