## index
index | Re | Mach | Datasource
1 | 50000 | 0 | JavaFoil+Calcfoil stall+Eppler ext transition
2 | 50000 | 0 | XFOIL ncrit=9
3 | 50000 | 0.1 | JavaFoil+Calcfoil stall+Eppler ext transition
4 | 50000 | 0.1 | XFOIL ncrit=9
5 | 50000 | 0.25 | JavaFoil+Calcfoil stall+Eppler ext transition
6 | 50000 | 0.25 | XFOIL ncrit=9
7 | 50000 | 0.5 | JavaFoil+Calcfoil stall+Eppler ext transition
8 | 50000 | 0.5 | XFOIL ncrit=9
9 | 100000 | 0 | JavaFoil+Calcfoil stall+Eppler ext transition
10 | 100000 | 0 | XFOIL ncrit=9
11 | 100000 | 0.1 | JavaFoil+Calcfoil stall+Eppler ext transition
12 | 100000 | 0.1 | XFOIL ncrit=9
13 | 100000 | 0.25 | JavaFoil+Calcfoil stall+Eppler ext transition
14 | 100000 | 0.25 | XFOIL ncrit=9
15 | 100000 | 0.5 | JavaFoil+Calcfoil stall+Eppler ext transition
16 | 100000 | 0.5 | XFOIL ncrit=9
17 | 250000 | 0 | JavaFoil+Calcfoil stall+Eppler ext transition
18 | 250000 | 0 | XFOIL ncrit=9
19 | 250000 | 0.1 | JavaFoil+Calcfoil stall+Eppler ext transition
20 | 250000 | 0.1 | XFOIL ncrit=9
21 | 250000 | 0.25 | JavaFoil+Calcfoil stall+Eppler ext transition
22 | 250000 | 0.25 | XFOIL ncrit=9
23 | 250000 | 0.5 | JavaFoil+Calcfoil stall+Eppler ext transition
24 | 250000 | 0.5 | XFOIL ncrit=9
25 | 500000 | 0 | JavaFoil+Calcfoil stall+Eppler ext transition
26 | 500000 | 0 | XFOIL ncrit=9
27 | 500000 | 0.1 | JavaFoil+Calcfoil stall+Eppler ext transition
28 | 500000 | 0.1 | XFOIL ncrit=9
29 | 500000 | 0.25 | JavaFoil+Calcfoil stall+Eppler ext transition
30 | 500000 | 0.25 | XFOIL ncrit=9
31 | 500000 | 0.5 | JavaFoil+Calcfoil stall+Eppler ext transition
32 | 500000 | 0.5 | XFOIL ncrit=9
33 | 750000 | 0 | JavaFoil+Calcfoil stall+Eppler ext transition
34 | 750000 | 0 | XFOIL ncrit=9
35 | 750000 | 0.1 | JavaFoil+Calcfoil stall+Eppler ext transition
36 | 750000 | 0.1 | XFOIL ncrit=9
37 | 750000 | 0.25 | JavaFoil+Calcfoil stall+Eppler ext transition
38 | 750000 | 0.25 | XFOIL ncrit=9
39 | 750000 | 0.5 | JavaFoil+Calcfoil stall+Eppler ext transition
40 | 750000 | 0.5 | XFOIL ncrit=9
41 | 1000000 | 0 | JavaFoil+Calcfoil stall+Eppler ext transition
42 | 1000000 | 0 | XFOIL ncrit=9
43 | 1000000 | 0.1 | JavaFoil+Calcfoil stall+Eppler ext transition
44 | 1000000 | 0.1 | XFOIL ncrit=9
45 | 1000000 | 0.25 | JavaFoil+Calcfoil stall+Eppler ext transition
46 | 1000000 | 0.25 | XFOIL ncrit=9
47 | 1000000 | 0.5 | JavaFoil+Calcfoil stall+Eppler ext transition
48 | 1000000 | 0.5 | XFOIL ncrit=9
49 | 2000000 | 0 | JavaFoil+Calcfoil stall+Eppler ext transition
50 | 2000000 | 0 | XFOIL ncrit=9
51 | 2000000 | 0.1 | JavaFoil+Calcfoil stall+Eppler ext transition
52 | 2000000 | 0.1 | XFOIL ncrit=9
53 | 2000000 | 0.25 | JavaFoil+Calcfoil stall+Eppler ext transition
54 | 2000000 | 0.25 | XFOIL ncrit=9
55 | 2000000 | 0.5 | JavaFoil+Calcfoil stall+Eppler ext transition
56 | 2000000 | 0.5 | XFOIL ncrit=9
57 | 3000000 | 0 | JavaFoil+Calcfoil stall+Eppler ext transition
58 | 3000000 | 0 | XFOIL ncrit=9
59 | 3000000 | 0.1 | JavaFoil+Calcfoil stall+Eppler ext transition
60 | 3000000 | 0.1 | XFOIL ncrit=9
61 | 3000000 | 0.25 | JavaFoil+Calcfoil stall+Eppler ext transition
62 | 3000000 | 0.25 | XFOIL ncrit=9
63 | 3000000 | 0.5 | JavaFoil+Calcfoil stall+Eppler ext transition
64 | 3000000 | 0.5 | XFOIL ncrit=9
65 | 4000000 | 0 | JavaFoil+Calcfoil stall+Eppler ext transition
66 | 4000000 | 0 | XFOIL ncrit=9
67 | 4000000 | 0.1 | JavaFoil+Calcfoil stall+Eppler ext transition
68 | 4000000 | 0.1 | XFOIL ncrit=9
69 | 4000000 | 0.25 | JavaFoil+Calcfoil stall+Eppler ext transition
70 | 4000000 | 0.25 | XFOIL ncrit=9
71 | 4000000 | 0.5 | JavaFoil+Calcfoil stall+Eppler ext transition
72 | 4000000 | 0.5 | XFOIL ncrit=9
73 | 5000000 | 0 | JavaFoil+Calcfoil stall+Eppler ext transition
74 | 5000000 | 0 | XFOIL ncrit=9
75 | 5000000 | 0.1 | JavaFoil+Calcfoil stall+Eppler ext transition
76 | 5000000 | 0.1 | XFOIL ncrit=9
77 | 5000000 | 0.25 | JavaFoil+Calcfoil stall+Eppler ext transition
78 | 5000000 | 0.25 | XFOIL ncrit=9
79 | 5000000 | 0.5 | JavaFoil+Calcfoil stall+Eppler ext transition
80 | 5000000 | 0.5 | XFOIL ncrit=9
81 | 6000000 | 0 | JavaFoil+Calcfoil stall+Eppler ext transition
82 | 6000000 | 0 | XFOIL ncrit=9
83 | 6000000 | 0.1 | JavaFoil+Calcfoil stall+Eppler ext transition
84 | 6000000 | 0.1 | XFOIL ncrit=9
85 | 6000000 | 0.25 | JavaFoil+Calcfoil stall+Eppler ext transition
86 | 6000000 | 0.25 | XFOIL ncrit=9
87 | 6000000 | 0.5 | JavaFoil+Calcfoil stall+Eppler ext transition
88 | 6000000 | 0.5 | XFOIL ncrit=9
89 | 7000000 | 0 | JavaFoil+Calcfoil stall+Eppler ext transition
90 | 7000000 | 0 | XFOIL ncrit=9
91 | 7000000 | 0.1 | JavaFoil+Calcfoil stall+Eppler ext transition
92 | 7000000 | 0.1 | XFOIL ncrit=9
93 | 7000000 | 0.25 | JavaFoil+Calcfoil stall+Eppler ext transition
94 | 7000000 | 0.25 | XFOIL ncrit=9
95 | 7000000 | 0.5 | JavaFoil+Calcfoil stall+Eppler ext transition
96 | 7000000 | 0.5 | XFOIL ncrit=9
97 | 8000000 | 0 | JavaFoil+Calcfoil stall+Eppler ext transition
98 | 8000000 | 0 | XFOIL ncrit=9
99 | 8000000 | 0.1 | JavaFoil+Calcfoil stall+Eppler ext transition
100 | 8000000 | 0.1 | XFOIL ncrit=9
101 | 8000000 | 0.25 | JavaFoil+Calcfoil stall+Eppler ext transition
102 | 8000000 | 0.25 | XFOIL ncrit=9
103 | 8000000 | 0.5 | JavaFoil+Calcfoil stall+Eppler ext transition
104 | 8000000 | 0.5 | XFOIL ncrit=9
105 | 10000000 | 0 | JavaFoil+Calcfoil stall+Eppler ext transition
106 | 10000000 | 0 | XFOIL ncrit=9
107 | 10000000 | 0.1 | JavaFoil+Calcfoil stall+Eppler ext transition
108 | 10000000 | 0.1 | XFOIL ncrit=9
109 | 10000000 | 0.25 | JavaFoil+Calcfoil stall+Eppler ext transition
110 | 10000000 | 0.25 | XFOIL ncrit=9
111 | 10000000 | 0.5 | JavaFoil+Calcfoil stall+Eppler ext transition
112 | 10000000 | 0.5 | XFOIL ncrit=9
113 | 12000000 | 0 | JavaFoil+Calcfoil stall+Eppler ext transition
114 | 12000000 | 0 | XFOIL ncrit=9
115 | 12000000 | 0.1 | JavaFoil+Calcfoil stall+Eppler ext transition
116 | 12000000 | 0.1 | XFOIL ncrit=9
117 | 12000000 | 0.25 | JavaFoil+Calcfoil stall+Eppler ext transition
118 | 12000000 | 0.25 | XFOIL ncrit=9
119 | 12000000 | 0.5 | JavaFoil+Calcfoil stall+Eppler ext transition
120 | 12000000 | 0.5 | XFOIL ncrit=9
121 | 14000000 | 0 | JavaFoil+Calcfoil stall+Eppler ext transition
122 | 14000000 | 0 | XFOIL ncrit=9
123 | 14000000 | 0.1 | JavaFoil+Calcfoil stall+Eppler ext transition
124 | 14000000 | 0.1 | XFOIL ncrit=9
125 | 14000000 | 0.25 | JavaFoil+Calcfoil stall+Eppler ext transition
126 | 14000000 | 0.25 | XFOIL ncrit=9
127 | 14000000 | 0.5 | JavaFoil+Calcfoil stall+Eppler ext transition
128 | 14000000 | 0.5 | XFOIL ncrit=9
129 | 16000000 | 0 | JavaFoil+Calcfoil stall+Eppler ext transition
130 | 16000000 | 0 | XFOIL ncrit=9
131 | 16000000 | 0.1 | JavaFoil+Calcfoil stall+Eppler ext transition
132 | 16000000 | 0.1 | XFOIL ncrit=9
133 | 16000000 | 0.25 | JavaFoil+Calcfoil stall+Eppler ext transition
134 | 16000000 | 0.25 | XFOIL ncrit=9
135 | 16000000 | 0.5 | JavaFoil+Calcfoil stall+Eppler ext transition
136 | 16000000 | 0.5 | XFOIL ncrit=9
137 | 18000000 | 0 | JavaFoil+Calcfoil stall+Eppler ext transition
138 | 18000000 | 0 | XFOIL ncrit=9
139 | 18000000 | 0.1 | JavaFoil+Calcfoil stall+Eppler ext transition
140 | 18000000 | 0.1 | XFOIL ncrit=9
141 | 18000000 | 0.25 | JavaFoil+Calcfoil stall+Eppler ext transition
142 | 18000000 | 0.25 | XFOIL ncrit=9
143 | 18000000 | 0.5 | JavaFoil+Calcfoil stall+Eppler ext transition
144 | 18000000 | 0.5 | XFOIL ncrit=9
145 | 20000000 | 0 | JavaFoil+Calcfoil stall+Eppler ext transition
146 | 20000000 | 0 | XFOIL ncrit=9
147 | 20000000 | 0.1 | JavaFoil+Calcfoil stall+Eppler ext transition
148 | 20000000 | 0.1 | XFOIL ncrit=9
149 | 20000000 | 0.25 | JavaFoil+Calcfoil stall+Eppler ext transition
150 | 20000000 | 0.25 | XFOIL ncrit=9
151 | 20000000 | 0.5 | JavaFoil+Calcfoil stall+Eppler ext transition
152 | 20000000 | 0.5 | XFOIL ncrit=9

## 1. Re 50k Mach 0.00 (1)
BIGFOIL.COM POLAR EXPORT
e543
EPPLER 543 |  |  |  | Cl Max: | 1.291 | at alpha= | 9.5 | deg
JavaFoil+Calcfoil stall+Eppler ext transition |  |  |  | L/D Max: | 37.132 | at alpha= | 7.5 | deg
Re: | 50000 |  |  | Cd Min: | 0.02067 | at alpha= | 0 | deg
Mach: | 0 |  |  | Cl=0 at alpha= | -2.7155 | deg
|  |  |  | @ Cl=0.1, Cd= | 0.02185
|  |  |  | @ Cl=0.4, Cd= | 0.021185
|  |  |  | @ Cl=0.6, Cd= | 0.023044
alpha (deg) | Cl | Cd | Cm | Cl/Cd
-16.5 | -0.424 | 0.23373 | -0.006 | -1.812
-16 | -0.441 | 0.24279 | -0.006 | -1.818
-15.5 | -0.459 | 0.22869 | -0.007 | -2.007
-15 | -0.476 | 0.21131 | -0.007 | -2.253
-14.5 | -0.492 | 0.19516 | -0.007 | -2.523
-14 | -0.508 | 0.17937 | -0.007 | -2.831
-13.5 | -0.522 | 0.16373 | -0.008 | -3.186
-13 | -0.534 | 0.15511 | -0.008 | -3.439
-12.5 | -0.543 | 0.14279 | -0.008 | -3.803
-12 | -0.55 | 0.13093 | -0.009 | -4.199
-11.5 | -0.553 | 0.11978 | -0.009 | -4.618
-11 | -0.553 | 0.11074 | -0.009 | -4.992
-10.5 | -0.548 | 0.09975 | -0.009 | -5.496
-10 | -0.539 | 0.09226 | -0.01 | -5.847
-9.5 | -0.526 | 0.08472 | -0.01 | -6.207
-9 | -0.508 | 0.07941 | -0.01 | -6.393
-8.5 | -0.485 | 0.07359 | -0.011 | -6.589
-8 | -0.458 | 0.06865 | -0.011 | -6.666
-7.5 | -0.426 | 0.06305 | -0.011 | -6.759
-7 | -0.391 | 0.05787 | -0.011 | -6.756
-6.5 | -0.352 | 0.05454 | -0.012 | -6.462
-6 | -0.311 | 0.05069 | -0.012 | -6.136
-5.5 | -0.267 | 0.04768 | -0.013 | -5.606
-5 | -0.222 | 0.04533 | -0.014 | -4.89
-4.5 | -0.175 | 0.04324 | -0.016 | -4.04
-4 | -0.148 | 0.02311 | -0.047 | -6.4
-3.5 | -0.091 | 0.0221 | -0.048 | -4.108
-3 | -0.033 | 0.02203 | -0.049 | -1.504
-2.5 | 0.025 | 0.02203 | -0.049 | 1.129
-2 | 0.083 | 0.02187 | -0.05 | 3.795
-1.5 | 0.141 | 0.0218 | -0.051 | 6.476
-1 | 0.199 | 0.0218 | -0.052 | 9.152
-0.5 | 0.258 | 0.02183 | -0.053 | 11.807
0 | 0.323 | 0.02067 | -0.053 | 15.605
0.5 | 0.38 | 0.02104 | -0.054 | 18.082
1 | 0.438 | 0.02146 | -0.055 | 20.405
1.5 | 0.493 | 0.02195 | -0.056 | 22.48
2 | 0.55 | 0.02249 | -0.057 | 24.443
2.5 | 0.605 | 0.0231 | -0.057 | 26.204
3 | 0.661 | 0.02378 | -0.058 | 27.781
3.5 | 0.717 | 0.02444 | -0.059 | 29.323
4 | 0.772 | 0.02519 | -0.06 | 30.66
4.5 | 0.827 | 0.02603 | -0.061 | 31.775
5 | 0.881 | 0.02697 | -0.062 | 32.676
5.5 | 0.935 | 0.02804 | -0.063 | 33.331
6 | 0.987 | 0.02921 | -0.063 | 33.769
6.5 | 1.042 | 0.03013 | -0.065 | 34.585
7 | 1.093 | 0.03115 | -0.066 | 35.089
7.5 | 1.16 | 0.03124 | -0.068 | 37.132
8 | 1.208 | 0.0338 | -0.07 | 35.752
8.5 | 1.243 | 0.03676 | -0.071 | 33.806
9 | 1.27 | 0.03899 | -0.071 | 32.562
9.5 | 1.291 | 0.0406 | -0.072 | 31.813
10 | 1.11 | 0.07646 | -0.024 | 14.522
10.5 | 1.119 | 0.08236 | -0.021 | 13.59
11 | 1.122 | 0.08901 | -0.018 | 12.609
11.5 | 1.119 | 0.09669 | -0.018 | 11.577
12 | 1.11 | 0.10545 | -0.018 | 10.529
12.5 | 1.095 | 0.11469 | -0.017 | 9.551
13 | 1.075 | 0.1243 | -0.017 | 8.651
13.5 | 1.051 | 0.13598 | -0.017 | 7.726
14 | 1.02 | 0.14668 | -0.017 | 6.956
14.5 | 0.987 | 0.16059 | -0.018 | 6.144

## 2. Re 50k Mach 0.00 (2)
BIGFOIL.COM POLAR EXPORT
e543
EPPLER 543 |  |  |  | Cl Max: | 0.7624 | at alpha= | 13.5 | deg
XFOIL ncrit=9 |  |  |  | L/D Max: | 8.3231 | at alpha= | 12 | deg
Re: | 50000 |  |  | Cd Min: | 0.22893 | at alpha= | -20 | deg
Mach: | 0 |  |  | Cl=0 at alpha= | -2.1381 | deg
|  |  |  | @ Cl=0.1, Cd= | 0.05176
|  |  |  | @ Cl=0.4, Cd= | 0.081831
|  |  |  | @ Cl=0.6, Cd= | 0.088556
alpha (deg) | Cl | Cd | Cm | Cl/Cd
-20 | -0.5302 | 0.22893 | -0.0064 | -2.316
-19.5 | -0.5141 | 0.2233 | -0.0093 | -2.3023
-19 | -0.522 | 0.2256 | -0.0153 | -2.3138
-18.5 | -0.4841 | 0.21137 | -0.0153 | -2.2903
-18 | -0.491 | 0.21184 | -0.0205 | -2.3178
-17.5 | -0.4565 | 0.19971 | -0.0209 | -2.2858
-17 | -0.4677 | 0.1999 | -0.0259 | -2.3397
-16.5 | -0.4311 | 0.18782 | -0.0259 | -2.2953
-16 | -0.4283 | 0.18295 | -0.0292 | -2.3411
-15.5 | -0.4203 | 0.17793 | -0.0313 | -2.3622
-15 | -0.3978 | 0.16955 | -0.0321 | -2.3462
-14.5 | -0.3888 | 0.16329 | -0.0338 | -2.381
-14 | -0.3814 | 0.15726 | -0.0352 | -2.4253
-13.5 | -0.3706 | 0.15098 | -0.0359 | -2.4546
-13 | -0.3662 | 0.14531 | -0.0364 | -2.5201
-12.5 | -0.3811 | 0.14105 | -0.0375 | -2.7019
-11.5 | -0.3452 | 0.12631 | -0.0359 | -2.733
-11 | -0.3471 | 0.1204 | -0.0349 | -2.8829
-10.5 | -0.3378 | 0.11407 | -0.0335 | -2.9613
-10 | -0.5231 | 0.08683 | -0.0578 | -6.0244
-9.5 | -0.6247 | 0.0843 | -0.0477 | -7.4104
-9 | -0.685 | 0.07982 | -0.0376 | -8.5818
-8.5 | -0.7588 | 0.07571 | -0.0264 | -10.0225
-8 | -0.7836 | 0.06985 | -0.019 | -11.2183
-7.5 | -0.8078 | 0.06403 | -0.0111 | -12.616
-7 | -0.8124 | 0.05811 | -0.0048 | -13.9804
-6.5 | -0.8056 | 0.05317 | 0.0018 | -15.1514
-6 | -0.7776 | 0.04786 | 0.0055 | -16.2474
-5.5 | -0.7423 | 0.04347 | 0.0086 | -17.0761
-4.5 | -0.1196 | 0.05053 | -0.0362 | -2.3669
-4 | -0.1198 | 0.05045 | -0.0321 | -2.3746
-3.5 | -0.1167 | 0.05048 | -0.0282 | -2.3118
-3 | -0.077 | 0.05001 | -0.0311 | -1.5397
-2.5 | -0.0296 | 0.04976 | -0.0351 | -0.59486
-2 | 0.0113 | 0.04988 | -0.0375 | 0.22654
-1.5 | 0.0504 | 0.05029 | -0.0393 | 1.0022
-1 | 0.0705 | 0.05085 | -0.0374 | 1.3864
-0.5 | 0.0983 | 0.05168 | -0.0369 | 1.9021
0 | 0.1185 | 0.05263 | -0.0349 | 2.2516
0.5 | 0.1377 | 0.05377 | -0.0328 | 2.5609
1 | 0.1488 | 0.05497 | -0.0293 | 2.7069
1.5 | 0.1734 | 0.05652 | -0.0282 | 3.0679
2 | 0.1747 | 0.05798 | -0.0233 | 3.0131
3 | 0.0175 | 0.05809 | 0.016 | 0.30126
3.5 | 0.0272 | 0.05918 | 0.0191 | 0.45961
4 | 0.0649 | 0.0614 | 0.016 | 1.057
4.5 | 0.131 | 0.06536 | 0.0074 | 2.0043
5 | 0.1752 | 0.0679 | 0.0038 | 2.5803
5.5 | 0.2178 | 0.07102 | 0.001 | 3.0667
6 | 0.2583 | 0.07453 | -0.001 | 3.4657
6.5 | 0.2761 | 0.07661 | 0.0009 | 3.604
7 | 0.2908 | 0.07859 | 0.0034 | 3.7002
7.5 | 0.3101 | 0.08093 | 0.0055 | 3.8317
8 | 0.3416 | 0.08393 | 0.0065 | 4.0701
8.5 | 0.4518 | 0.07997 | 0.0078 | 5.6496
9 | 0.4634 | 0.08117 | 0.0124 | 5.709
9.5 | 0.4815 | 0.08288 | 0.0153 | 5.8096
10 | 0.5111 | 0.08502 | 0.0162 | 6.0115
10.5 | 0.5594 | 0.08636 | 0.0164 | 6.4775
11 | 0.598 | 0.0882 | 0.0168 | 6.78
11.5 | 0.6187 | 0.09188 | 0.0168 | 6.7338
12 | 0.7152 | 0.08593 | 0.02 | 8.3231
12.5 | 0.7111 | 0.09296 | 0.0193 | 7.6495
13 | 0.7192 | 0.0988 | 0.0188 | 7.2794
13.5 | 0.7624 | 0.09839 | 0.0212 | 7.7488
14 | 0.6973 | 0.11873 | 0.013 | 5.873
14.5 | 0.682 | 0.13078 | 0.0082 | 5.2149
15 | 0.6972 | 0.13769 | 0.0064 | 5.0635
15.5 | 0.6759 | 0.15229 | -0.0008 | 4.4382
16 | 0.6889 | 0.16337 | -0.0049 | 4.2168
16.5 | 0.6315 | 0.18125 | -0.0193 | 3.4841
17 | 0.6659 | 0.19146 | -0.0215 | 3.478
17.5 | 0.6748 | 0.19788 | -0.0252 | 3.4101
18 | 0.6878 | 0.20476 | -0.0288 | 3.3591
18.5 | 0.6981 | 0.21074 | -0.0327 | 3.3126

## 3. Re 50k Mach 0.10 (1)
BIGFOIL.COM POLAR EXPORT
e543
EPPLER 543 |  |  |  | Cl Max: | 1.292 | at alpha= | 9.5 | deg
JavaFoil+Calcfoil stall+Eppler ext transition |  |  |  | L/D Max: | 36.977 | at alpha= | 7.5 | deg
Re: | 50000 |  |  | Cd Min: | 0.02076 | at alpha= | 0 | deg
Mach: | 0.1 |  |  | Cl=0 at alpha= | -2.7155 | deg
|  |  |  | @ Cl=0.1, Cd= | 0.02191
|  |  |  | @ Cl=0.4, Cd= | 0.02127
|  |  |  | @ Cl=0.6, Cd= | 0.023133
alpha (deg) | Cl | Cd | Cm | Cl/Cd
-16 | -0.398 | 0.25715 | -0.006 | -1.549
-15.5 | -0.418 | 0.23684 | -0.007 | -1.767
-15 | -0.438 | 0.22263 | -0.007 | -1.969
-14.5 | -0.458 | 0.20468 | -0.007 | -2.237
-14 | -0.476 | 0.18948 | -0.008 | -2.514
-13.5 | -0.494 | 0.1724 | -0.008 | -2.863
-13 | -0.509 | 0.15664 | -0.008 | -3.249
-12.5 | -0.522 | 0.14374 | -0.008 | -3.631
-12 | -0.532 | 0.13238 | -0.009 | -4.018
-11.5 | -0.538 | 0.12087 | -0.009 | -4.455
-11 | -0.541 | 0.11154 | -0.009 | -4.851
-10.5 | -0.539 | 0.10425 | -0.01 | -5.173
-10 | -0.533 | 0.09288 | -0.01 | -5.737
-9.5 | -0.521 | 0.08749 | -0.01 | -5.96
-9 | -0.505 | 0.0798 | -0.01 | -6.327
-8.5 | -0.483 | 0.07393 | -0.011 | -6.539
-8 | -0.457 | 0.06912 | -0.011 | -6.615
-7.5 | -0.426 | 0.06363 | -0.011 | -6.703
-7 | -0.392 | 0.0587 | -0.012 | -6.674
-6.5 | -0.353 | 0.05425 | -0.012 | -6.516
-6 | -0.312 | 0.05098 | -0.012 | -6.123
-5.5 | -0.268 | 0.04788 | -0.013 | -5.606
-5 | -0.223 | 0.04548 | -0.014 | -4.896
-4.5 | -0.175 | 0.04331 | -0.016 | -4.052
-4 | -0.149 | 0.02319 | -0.047 | -6.41
-3.5 | -0.091 | 0.02218 | -0.048 | -4.113
-3 | -0.033 | 0.0221 | -0.049 | -1.506
-2.5 | 0.025 | 0.02208 | -0.049 | 1.132
-2 | 0.083 | 0.02193 | -0.05 | 3.803
-1.5 | 0.142 | 0.02186 | -0.051 | 6.493
-1 | 0.2 | 0.02185 | -0.052 | 9.177
-0.5 | 0.259 | 0.02189 | -0.053 | 11.836
0 | 0.324 | 0.02076 | -0.054 | 15.611
0.5 | 0.382 | 0.02114 | -0.054 | 18.075
1 | 0.44 | 0.02156 | -0.055 | 20.397
1.5 | 0.496 | 0.02206 | -0.056 | 22.468
2 | 0.552 | 0.02261 | -0.057 | 24.41
2.5 | 0.608 | 0.02322 | -0.058 | 26.184
3 | 0.664 | 0.02391 | -0.058 | 27.748
3.5 | 0.72 | 0.02458 | -0.059 | 29.291
4 | 0.776 | 0.02533 | -0.06 | 30.619
4.5 | 0.831 | 0.02618 | -0.061 | 31.73
5 | 0.885 | 0.02715 | -0.062 | 32.601
5.5 | 0.939 | 0.02822 | -0.063 | 33.257
6 | 0.991 | 0.02942 | -0.064 | 33.679
6.5 | 1.047 | 0.03032 | -0.065 | 34.526
7 | 1.098 | 0.03138 | -0.066 | 34.987
7.5 | 1.166 | 0.03153 | -0.069 | 36.977
8 | 1.213 | 0.03439 | -0.07 | 35.267
8.5 | 1.246 | 0.03717 | -0.071 | 33.514
9 | 1.272 | 0.03943 | -0.072 | 32.257
9.5 | 1.292 | 0.04106 | -0.073 | 31.463
10 | 1.11 | 0.07698 | -0.024 | 14.42
10.5 | 1.117 | 0.08348 | -0.021 | 13.38
11 | 1.117 | 0.09 | -0.018 | 12.416
11.5 | 1.111 | 0.09782 | -0.018 | 11.361
12 | 1.099 | 0.10699 | -0.018 | 10.269
12.5 | 1.08 | 0.11635 | -0.017 | 9.28
13 | 1.055 | 0.12874 | -0.017 | 8.197
13.5 | 1.026 | 0.13852 | -0.017 | 7.405
14 | 0.99 | 0.1508 | -0.017 | 6.567
14.5 | 0.951 | 0.16577 | -0.018 | 5.74

## 4. Re 50k Mach 0.10 (2)
BIGFOIL.COM POLAR EXPORT
e543
EPPLER 543 |  |  |  | Cl Max: | 0.1731 | at alpha= | 2 | deg
XFOIL ncrit=9 |  |  |  | L/D Max: | 3.0113 | at alpha= | 1.5 | deg
Re: | 50000 |  |  | Cd Min: | 0.22945 | at alpha= | -20 | deg
Mach: | 0.1 |  |  | Cl=0 at alpha= | -2.157 | deg
|  |  |  | @ Cl=0.1, Cd= | 0.052002
|  |  |  | @ Cl=0.4, Cd= | 0.05818
|  |  |  | @ Cl=0.6, Cd= | 0.05818
alpha (deg) | Cl | Cd | Cm | Cl/Cd
-20 | -0.5305 | 0.22945 | -0.0062 | -2.3121
-19.5 | -0.5155 | 0.22419 | -0.0094 | -2.2994
-19 | -0.5254 | 0.22736 | -0.0155 | -2.3109
-18.5 | -0.4846 | 0.21201 | -0.0153 | -2.2857
-18 | -0.4941 | 0.21342 | -0.0208 | -2.3152
-17.5 | -0.4565 | 0.20028 | -0.0209 | -2.2793
-17 | -0.4708 | 0.20136 | -0.0262 | -2.3381
-16.5 | -0.4312 | 0.18844 | -0.0261 | -2.2883
-16 | -0.4246 | 0.1829 | -0.029 | -2.3215
-15.5 | -0.423 | 0.17908 | -0.0317 | -2.3621
-15 | -0.3975 | 0.17013 | -0.0323 | -2.3364
-14.5 | -0.3867 | 0.16369 | -0.0339 | -2.3624
-14 | -0.3783 | 0.15759 | -0.0352 | -2.4005
-13.5 | -0.3686 | 0.15144 | -0.036 | -2.434
-13 | -0.367 | 0.14605 | -0.0367 | -2.5128
-12.5 | -0.3829 | 0.14188 | -0.0378 | -2.6988
-11.5 | -0.3433 | 0.12676 | -0.0362 | -2.7083
-11 | -0.3446 | 0.12082 | -0.0352 | -2.8522
-10.5 | -0.3353 | 0.11441 | -0.0338 | -2.9307
-10 | -0.503 | 0.08625 | -0.0591 | -5.8319
-9 | -0.6653 | 0.07919 | -0.04 | -8.4013
-8.5 | -0.7786 | 0.0783 | -0.0247 | -9.9438
-8 | -0.7792 | 0.07051 | -0.02 | -11.0509
-7.5 | -0.8056 | 0.06488 | -0.012 | -12.4168
-7 | -0.8119 | 0.05901 | -0.0056 | -13.7587
-6.5 | -0.8088 | 0.05405 | 0.0014 | -14.9639
-6 | -0.7819 | 0.04859 | 0.0051 | -16.0918
-5.5 | -0.7476 | 0.04412 | 0.0084 | -16.9447
-5 | -0.7061 | 0.04095 | 0.0109 | -17.243
-4.5 | -0.121 | 0.05088 | -0.0363 | -2.3781
-4 | -0.121 | 0.05078 | -0.0322 | -2.3828
-3.5 | -0.1178 | 0.05078 | -0.0283 | -2.3198
-3 | -0.0734 | 0.05021 | -0.0321 | -1.4619
-2.5 | -0.0271 | 0.04997 | -0.0358 | -0.54233
-2 | 0.0124 | 0.05009 | -0.0379 | 0.24755
-1.5 | 0.0513 | 0.05052 | -0.0397 | 1.0154
-1 | 0.0734 | 0.05109 | -0.0381 | 1.4367
-0.5 | 0.0979 | 0.05192 | -0.0369 | 1.8856
0 | 0.1233 | 0.05291 | -0.0359 | 2.3304
0.5 | 0.1372 | 0.054 | -0.0328 | 2.5407
1 | 0.153 | 0.05525 | -0.03 | 2.7692
1.5 | 0.1708 | 0.05672 | -0.0277 | 3.0113
2 | 0.1731 | 0.05818 | -0.023 | 2.9752

## 5. Re 50k Mach 0.25 (1)
BIGFOIL.COM POLAR EXPORT
e543
EPPLER 543 |  |  |  | Cl Max: | 1.28 | at alpha= | 9 | deg
JavaFoil+Calcfoil stall+Eppler ext transition |  |  |  | L/D Max: | 35.715 | at alpha= | 7.5 | deg
Re: | 50000 |  |  | Cd Min: | 0.02128 | at alpha= | 0 | deg
Mach: | 0.25 |  |  | Cl=0 at alpha= | -2.7167 | deg
|  |  |  | @ Cl=0.1, Cd= | 0.022234
|  |  |  | @ Cl=0.4, Cd= | 0.021759
|  |  |  | @ Cl=0.6, Cd= | 0.023658
alpha (deg) | Cl | Cd | Cm | Cl/Cd
-14.5 | -0.07 | 0.2424 | -0.008 | -0.288
-14 | -0.154 | 0.21508 | -0.008 | -0.716
-13.5 | -0.224 | 0.19656 | -0.008 | -1.139
-13 | -0.279 | 0.21289 | -0.009 | -1.313
-12.5 | -0.328 | 0.18974 | -0.009 | -1.729
-12 | -0.371 | 0.16625 | -0.009 | -2.232
-11.5 | -0.408 | 0.1448 | -0.009 | -2.816
-11 | -0.438 | 0.13183 | -0.01 | -3.321
-10.5 | -0.46 | 0.11457 | -0.01 | -4.019
-10 | -0.475 | 0.10436 | -0.01 | -4.552
-9.5 | -0.481 | 0.09478 | -0.011 | -5.078
-9 | -0.479 | 0.08544 | -0.011 | -5.607
-8.5 | -0.469 | 0.0776 | -0.011 | -6.04
-8 | -0.451 | 0.07166 | -0.011 | -6.289
-7.5 | -0.426 | 0.06687 | -0.011 | -6.366
-7 | -0.395 | 0.06081 | -0.012 | -6.49
-6.5 | -0.358 | 0.05582 | -0.012 | -6.423
-6 | -0.318 | 0.05201 | -0.013 | -6.117
-5.5 | -0.274 | 0.04877 | -0.013 | -5.626
-5 | -0.228 | 0.04586 | -0.014 | -4.974
-4.5 | -0.18 | 0.04372 | -0.016 | -4.116
-4 | -0.153 | 0.02277 | -0.048 | -6.699
-3.5 | -0.094 | 0.0226 | -0.049 | -4.145
-3 | -0.034 | 0.02258 | -0.05 | -1.514
-2.5 | 0.026 | 0.02239 | -0.05 | 1.146
-2 | 0.086 | 0.02225 | -0.051 | 3.851
-1.5 | 0.146 | 0.02218 | -0.052 | 6.573
-1 | 0.206 | 0.02218 | -0.053 | 9.281
-0.5 | 0.266 | 0.02222 | -0.054 | 11.974
0 | 0.332 | 0.02128 | -0.055 | 15.594
0.5 | 0.391 | 0.02169 | -0.056 | 18.04
1 | 0.45 | 0.02214 | -0.057 | 20.343
1.5 | 0.507 | 0.02266 | -0.057 | 22.39
2 | 0.565 | 0.02326 | -0.058 | 24.303
2.5 | 0.623 | 0.02392 | -0.059 | 26.027
3 | 0.68 | 0.0246 | -0.06 | 27.638
3.5 | 0.738 | 0.02532 | -0.061 | 29.138
4 | 0.795 | 0.02614 | -0.062 | 30.411
4.5 | 0.851 | 0.02706 | -0.063 | 31.459
5 | 0.907 | 0.02809 | -0.063 | 32.275
5.5 | 0.961 | 0.02927 | -0.064 | 32.836
6 | 1.016 | 0.03043 | -0.065 | 33.39
6.5 | 1.073 | 0.03144 | -0.067 | 34.128
7 | 1.13 | 0.03222 | -0.068 | 35.056
7.5 | 1.194 | 0.03342 | -0.071 | 35.715
8 | 1.233 | 0.03673 | -0.072 | 33.569
8.5 | 1.261 | 0.03957 | -0.073 | 31.862
9 | 1.28 | 0.04163 | -0.073 | 30.752
9.5 | 1.1 | 0.07434 | -0.031 | 14.791
10 | 1.099 | 0.08029 | -0.021 | 13.69
10.5 | 1.09 | 0.08797 | -0.019 | 12.392
11 | 1.07 | 0.09684 | -0.018 | 11.049
11.5 | 1.039 | 0.10773 | -0.017 | 9.64
12 | 0.996 | 0.1201 | -0.017 | 8.29
12.5 | 0.942 | 0.13421 | -0.017 | 7.016
13 | 0.878 | 0.15045 | -0.018 | 5.834
13.5 | 0.805 | 0.1638 | -0.018 | 4.913
14 | 0.722 | 0.18619 | -0.018 | 3.877

## 6. Re 50k Mach 0.25 (2)
BIGFOIL.COM POLAR EXPORT
e543
EPPLER 543 |  |  |  | Cl Max: | 0.1918 | at alpha= | 2 | deg
XFOIL ncrit=9 |  |  |  | L/D Max: | 3.2106 | at alpha= | 2 | deg
Re: | 50000 |  |  | Cd Min: | 0.12534 | at alpha= | -11.5 | deg
Mach: | 0.25 |  |  | Cl=0 at alpha= | -2.3951 | deg
|  |  |  | @ Cl=0.1, Cd= | 0.053043
|  |  |  | @ Cl=0.4, Cd= | 0.0614
|  |  |  | @ Cl=0.6, Cd= | 0.0614
alpha (deg) | Cl | Cd | Cm | Cl/Cd
-11.5 | -0.2557 | 0.12534 | -0.0389 | -2.0401
-11 | -0.2671 | 0.12132 | -0.0359 | -2.2016
-10.5 | -0.4029 | 0.10344 | -0.054 | -3.895
-10 | -0.4673 | 0.08892 | -0.0613 | -5.2553
-9.5 | -0.5786 | 0.08383 | -0.0555 | -6.9021
-9 | -0.6172 | 0.07982 | -0.0475 | -7.7324
-8.5 | -0.6867 | 0.07768 | -0.0361 | -8.8401
-8 | -0.7688 | 0.07444 | -0.0242 | -10.3278
-7.5 | -0.7868 | 0.06905 | -0.0173 | -11.3946
-7 | -0.8038 | 0.06345 | -0.0103 | -12.6682
-6.5 | -0.8139 | 0.05755 | -0.003 | -14.1425
-6 | -0.8018 | 0.05263 | 0.0028 | -15.2347
-5.5 | -0.7745 | 0.04782 | 0.007 | -16.1962
-5 | -0.7362 | 0.04364 | 0.0096 | -16.8698
-4.5 | -0.1279 | 0.05283 | -0.0367 | -2.421
-4 | -0.1273 | 0.05257 | -0.0328 | -2.4215
-3.5 | -0.1063 | 0.05211 | -0.0323 | -2.0399
-3 | -0.0515 | 0.05146 | -0.0379 | -1.0008
-2.5 | -0.0068 | 0.05125 | -0.0411 | -0.13268
-2 | 0.0256 | 0.05136 | -0.0416 | 0.49844
-1.5 | 0.0533 | 0.05178 | -0.0411 | 1.0294
-1 | 0.085 | 0.05246 | -0.0411 | 1.6203
-0.5 | 0.1061 | 0.05328 | -0.0391 | 1.9914
0 | 0.1262 | 0.0543 | -0.037 | 2.3241
0.5 | 0.1475 | 0.05545 | -0.035 | 2.6601
1 | 0.1611 | 0.05672 | -0.0317 | 2.8403
1.5 | 0.1735 | 0.05811 | -0.0283 | 2.9857
2 | 0.1918 | 0.05974 | -0.026 | 3.2106
2.5 | 0.1839 | 0.0614 | -0.0198 | 2.9951

## 7. Re 50k Mach 0.50 (1)
BIGFOIL.COM POLAR EXPORT
e543
EPPLER 543 |  |  |  | Cl Max: | 1.283 | at alpha= | 20 | deg
JavaFoil+Calcfoil stall+Eppler ext transition |  |  |  | L/D Max: | 32.773 | at alpha= | 6.5 | deg
Re: | 50000 |  |  | Cd Min: | 0.02364 | at alpha= | 0 | deg
Mach: | 0.5 |  |  | Cl=0 at alpha= | -2.7164 | deg
|  |  |  | @ Cl=0.1, Cd= | 0.023718
|  |  |  | @ Cl=0.4, Cd= | 0.023903
|  |  |  | @ Cl=0.6, Cd= | 0.025895
alpha (deg) | Cl | Cd | Cm | Cl/Cd
-20 | -0.962 | 0.4424 | -0.008 | -2.176
-19.5 | -0.936 | 0.43673 | -0.009 | -2.143
-19 | -0.909 | 0.42885 | -0.009 | -2.12
-18.5 | -0.878 | 0.38442 | -0.009 | -2.285
-18 | -0.851 | 0.37703 | -0.01 | -2.258
-17.5 | -0.824 | 0.37194 | -0.01 | -2.216
-17 | -0.797 | 0.3656 | -0.011 | -2.18
-16.5 | -0.77 | 0.36107 | -0.012 | -2.133
-16 | -0.743 | 0.3564 | -0.012 | -2.085
-15.5 | -0.716 | 0.34083 | -0.013 | -2.1
-15 | -0.687 | 0.31164 | -0.013 | -2.204
-14.5 | -0.659 | 0.30004 | -0.013 | -2.196
-14 | -0.631 | 0.29193 | -0.013 | -2.162
-13.5 | -0.604 | 0.27546 | -0.014 | -2.192
-13 | -0.576 | 0.28325 | -0.014 | -2.035
-12.5 | -0.549 | 0.27625 | -0.015 | -1.987
-12 | -0.521 | 0.27348 | -0.016 | -1.906
-11.5 | -0.493 | 0.23599 | -0.014 | -2.088
-11 | -0.465 | 0.23261 | -0.015 | -1.999
-10.5 | -0.437 | 0.2294 | -0.015 | -1.906
-10 | -0.41 | 0.22085 | -0.016 | -1.854
-9.5 | -0.381 | 0.20942 | -0.015 | -1.821
-9 | -0.354 | 0.19948 | -0.016 | -1.773
-8.5 | -0.326 | 0.13391 | -0.015 | -2.431
-8 | -0.298 | 0.08989 | -0.016 | -3.311
-7.5 | -0.27 | 0.08562 | -0.015 | -3.148
-7 | -0.241 | 0.08258 | -0.015 | -2.924
-6.5 | -0.304 | 0.07043 | -0.014 | -4.313
-6 | -0.323 | 0.05999 | -0.014 | -5.384
-5.5 | -0.293 | 0.05291 | -0.014 | -5.542
-5 | -0.249 | 0.04807 | -0.015 | -5.189
-4.5 | -0.199 | 0.04499 | -0.016 | -4.425
-4 | -0.145 | 0.04258 | -0.019 | -3.41
-3.5 | -0.104 | 0.02433 | -0.053 | -4.29
-3 | -0.038 | 0.02404 | -0.054 | -1.586
-2.5 | 0.029 | 0.02383 | -0.055 | 1.202
-2 | 0.096 | 0.02372 | -0.056 | 4.033
-1.5 | 0.163 | 0.02368 | -0.057 | 6.868
-1 | 0.23 | 0.02371 | -0.058 | 9.69
-0.5 | 0.297 | 0.02384 | -0.059 | 12.457
0 | 0.366 | 0.02364 | -0.06 | 15.484
0.5 | 0.432 | 0.02415 | -0.061 | 17.874
1 | 0.497 | 0.02474 | -0.062 | 20.093
1.5 | 0.56 | 0.02542 | -0.063 | 22.013
2 | 0.624 | 0.02618 | -0.064 | 23.824
2.5 | 0.688 | 0.02692 | -0.065 | 25.565
3 | 0.752 | 0.0278 | -0.066 | 27.066
3.5 | 0.816 | 0.0288 | -0.067 | 28.323
4 | 0.878 | 0.02993 | -0.068 | 29.346
4.5 | 0.94 | 0.03122 | -0.069 | 30.104
5 | 1 | 0.0327 | -0.07 | 30.577
5.5 | 1.063 | 0.034 | -0.071 | 31.27
6 | 1.124 | 0.03559 | -0.072 | 31.574
6.5 | 1.202 | 0.03669 | -0.075 | 32.773
7 | 1.251 | 0.04064 | -0.077 | 30.777
7.5 | 1.271 | 0.04528 | -0.078 | 28.065
8 | 1.253 | 0.04963 | -0.078 | 25.246
8.5 | 0.983 | 0.07762 | -0.02 | 12.67
9 | 0.66 | 0.10208 | -0.019 | 6.466
9.5 | 0.688 | 0.19942 | -0.025 | 3.45
10 | 0.716 | 0.20802 | -0.028 | 3.442
10.5 | 0.744 | 0.2329 | -0.031 | 3.195
11 | 0.772 | 0.23133 | -0.032 | 3.336
11.5 | 0.801 | 0.28354 | -0.039 | 2.825
12 | 0.829 | 0.27473 | -0.04 | 3.016
12.5 | 0.856 | 0.28148 | -0.041 | 3.042
13 | 0.886 | 0.32373 | -0.046 | 2.738
13.5 | 0.914 | 0.32838 | -0.047 | 2.783
14 | 0.941 | 0.33948 | -0.048 | 2.773
14.5 | 0.969 | 0.33969 | -0.049 | 2.853
15 | 1 | 0.39126 | -0.054 | 2.556
15.5 | 1.027 | 0.38746 | -0.055 | 2.651
16 | 1.055 | 0.39418 | -0.055 | 2.675
16.5 | 1.082 | 0.39792 | -0.056 | 2.719
17 | 1.112 | 0.41984 | -0.06 | 2.65
17.5 | 1.141 | 0.45151 | -0.062 | 2.528
18 | 1.168 | 0.44992 | -0.063 | 2.597
18.5 | 1.195 | 0.46486 | -0.064 | 2.571
19 | 1.223 | 0.47659 | -0.065 | 2.565
19.5 | 1.252 | 0.48118 | -0.069 | 2.601
20 | 1.283 | 0.51561 | -0.072 | 2.488

## 8. Re 50k Mach 0.50 (2)
BIGFOIL.COM POLAR EXPORT
e543
EPPLER 543 |  |  |  | Cl Max: | 0.7972 | at alpha= | 20 | deg
XFOIL ncrit=9 |  |  |  | L/D Max: | 5.0974 | at alpha= | 9.5 | deg
Re: | 50000 |  |  | Cd Min: | 0.25755 | at alpha= | 20 | deg
Mach: | 0.5 |  |  | Cl=0 at alpha= | -2.9689 | deg
|  |  |  | @ Cl=0.1, Cd= | 0.058309
|  |  |  | @ Cl=0.4, Cd= | 0.082322
|  |  |  | @ Cl=0.6, Cd= | 0.1652
alpha (deg) | Cl | Cd | Cm | Cl/Cd
-10 | -0.3722 | 0.11083 | -0.0548 | -3.3583
-9.5 | -0.4204 | 0.10385 | -0.0545 | -4.0481
-9 | -0.4528 | 0.09821 | -0.0515 | -4.6105
-8.5 | -0.5025 | 0.09143 | -0.0499 | -5.496
-8 | -0.5835 | 0.08504 | -0.0473 | -6.8615
-7.5 | -0.6302 | 0.08012 | -0.0415 | -7.8657
-7 | -0.6831 | 0.07586 | -0.0336 | -9.0047
-6.5 | -0.7371 | 0.07176 | -0.0241 | -10.2717
-6 | -0.7773 | 0.0669 | -0.0153 | -11.6188
-5.5 | -0.8019 | 0.0617 | -0.0071 | -12.9968
-5 | -0.8085 | 0.05642 | 0.0003 | -14.33
-4.5 | -0.7668 | 0.0508 | 0.0022 | -15.0945
-4 | -0.6289 | 0.04657 | -0.0044 | -13.5044
-3.5 | -0.0405 | 0.05758 | -0.0518 | -0.70337
-3 | -0.0019 | 0.05704 | -0.0536 | -0.03331
-2.5 | 0.0286 | 0.05694 | -0.0533 | 0.50228
-2 | 0.0514 | 0.0572 | -0.0513 | 0.8986
-1.5 | 0.0805 | 0.05774 | -0.0503 | 1.3942
-1 | 0.1055 | 0.05847 | -0.0484 | 1.8043
-0.5 | 0.1213 | 0.05939 | -0.0448 | 2.0424
0 | 0.1504 | 0.06056 | -0.0435 | 2.4835
0.5 | 0.1638 | 0.06173 | -0.0395 | 2.6535
1 | 0.1814 | 0.06312 | -0.0362 | 2.8739
1.5 | 0.2062 | 0.06471 | -0.0341 | 3.1865
2 | 0.2326 | 0.06649 | -0.0323 | 3.4983
2.5 | 0.2534 | 0.06826 | -0.0295 | 3.7123
3 | 0.27 | 0.0701 | -0.0261 | 3.8516
3.5 | 0.2848 | 0.07199 | -0.0225 | 3.9561
4 | 0.3216 | 0.0742 | -0.0217 | 4.3342
4.5 | 0.3321 | 0.07612 | -0.0174 | 4.3628
5 | 0.3559 | 0.0782 | -0.0146 | 4.5512
5.5 | 0.3791 | 0.0803 | -0.0115 | 4.721
6 | 0.4007 | 0.08239 | -0.0082 | 4.8635
6.5 | 0.4193 | 0.08453 | -0.0045 | 4.9604
7 | 0.4357 | 0.0867 | -0.0006 | 5.0254
7.5 | 0.4497 | 0.08889 | 0.0036 | 5.0591
8 | 0.4616 | 0.09108 | 0.008 | 5.0681
8.5 | 0.4721 | 0.09331 | 0.0124 | 5.0595
9 | 0.4838 | 0.09547 | 0.017 | 5.0676
9.5 | 0.4971 | 0.09752 | 0.0216 | 5.0974
10 | 0.4753 | 0.10073 | 0.0266 | 4.7186
10.5 | 0.4861 | 0.10354 | 0.03 | 4.6948
11 | 0.5096 | 0.10715 | 0.0313 | 4.7559
11.5 | 0.5047 | 0.11298 | 0.0306 | 4.4672
12 | 0.524 | 0.11876 | 0.029 | 4.4123
12.5 | 0.5343 | 0.12577 | 0.0262 | 4.2482
13 | 0.5561 | 0.13263 | 0.0235 | 4.1929
13.5 | 0.5637 | 0.14047 | 0.0194 | 4.013
14 | 0.5781 | 0.14906 | 0.0149 | 3.8783
14.5 | 0.5937 | 0.15759 | 0.0102 | 3.7674
15 | 0.6023 | 0.16798 | 0.0035 | 3.5855
16 | 0.6323 | 0.19238 | -0.0113 | 3.2867
16.5 | 0.6424 | 0.19851 | -0.0169 | 3.2361
17 | 0.677 | 0.21006 | -0.0211 | 3.2229
17.5 | 0.6976 | 0.21833 | -0.0262 | 3.1952
18 | 0.719 | 0.2266 | -0.0313 | 3.173
18.5 | 0.7444 | 0.23648 | -0.0362 | 3.1478
19 | 0.7551 | 0.24097 | -0.0426 | 3.1336
19.5 | 0.7759 | 0.24896 | -0.0482 | 3.1166
20 | 0.7972 | 0.25755 | -0.0539 | 3.0953

## 9. Re 100k Mach 0.00 (1)
BIGFOIL.COM POLAR EXPORT
e543
EPPLER 543 |  |  |  | Cl Max: | 1.314 | at alpha= | 10 | deg
JavaFoil+Calcfoil stall+Eppler ext transition |  |  |  | L/D Max: | 51.119 | at alpha= | 7 | deg
Re: | 100000 |  |  | Cd Min: | 0.01485 | at alpha= | 0.5 | deg
Mach: | 0 |  |  | Cl=0 at alpha= | -2.7155 | deg
|  |  |  | @ Cl=0.1, Cd= | 0.017091
|  |  |  | @ Cl=0.4, Cd= | 0.014867
|  |  |  | @ Cl=0.6, Cd= | 0.015907
alpha (deg) | Cl | Cd | Cm | Cl/Cd
-16.5 | -0.424 | 0.19547 | -0.006 | -2.167
-16 | -0.441 | 0.18591 | -0.006 | -2.374
-15.5 | -0.459 | 0.17466 | -0.007 | -2.627
-15 | -0.476 | 0.16354 | -0.007 | -2.911
-14.5 | -0.492 | 0.16148 | -0.007 | -3.049
-14 | -0.508 | 0.15047 | -0.008 | -3.374
-13.5 | -0.522 | 0.13769 | -0.008 | -3.788
-13 | -0.534 | 0.13049 | -0.008 | -4.089
-12.5 | -0.543 | 0.12166 | -0.008 | -4.464
-12 | -0.55 | 0.11297 | -0.009 | -4.866
-11.5 | -0.553 | 0.10409 | -0.009 | -5.314
-11 | -0.553 | 0.09428 | -0.009 | -5.863
-10.5 | -0.548 | 0.08837 | -0.01 | -6.205
-10 | -0.539 | 0.08211 | -0.01 | -6.569
-9.5 | -0.526 | 0.07614 | -0.01 | -6.907
-9 | -0.508 | 0.06997 | -0.01 | -7.256
-8.5 | -0.485 | 0.06518 | -0.011 | -7.439
-8 | -0.458 | 0.0613 | -0.011 | -7.465
-7.5 | -0.426 | 0.05703 | -0.011 | -7.474
-7 | -0.391 | 0.0532 | -0.012 | -7.35
-6.5 | -0.352 | 0.04968 | -0.012 | -7.094
-6 | -0.311 | 0.04676 | -0.013 | -6.652
-5.5 | -0.267 | 0.04403 | -0.013 | -6.071
-5 | -0.222 | 0.04186 | -0.014 | -5.295
-4.5 | -0.21 | 0.01888 | -0.047 | -11.113
-4 | -0.148 | 0.0174 | -0.047 | -8.52
-3.5 | -0.091 | 0.01724 | -0.048 | -5.277
-3 | -0.033 | 0.01714 | -0.049 | -1.937
-2.5 | 0.025 | 0.01708 | -0.05 | 1.459
-2 | 0.083 | 0.01708 | -0.051 | 4.872
-1.5 | 0.142 | 0.01712 | -0.053 | 8.264
-1 | 0.2 | 0.01724 | -0.054 | 11.597
-0.5 | 0.258 | 0.01736 | -0.055 | 14.882
0 | 0.336 | 0.01543 | -0.056 | 21.804
0.5 | 0.397 | 0.01485 | -0.057 | 26.75
1 | 0.458 | 0.01519 | -0.058 | 30.14
1.5 | 0.511 | 0.01535 | -0.058 | 33.315
2 | 0.569 | 0.01568 | -0.059 | 36.246
2.5 | 0.625 | 0.01609 | -0.06 | 38.86
3 | 0.681 | 0.01654 | -0.061 | 41.192
3.5 | 0.738 | 0.01701 | -0.062 | 43.403
4 | 0.795 | 0.01755 | -0.063 | 45.302
4.5 | 0.85 | 0.01815 | -0.063 | 46.846
5 | 0.905 | 0.01883 | -0.064 | 48.069
5.5 | 0.959 | 0.0196 | -0.065 | 48.926
6 | 1.012 | 0.02047 | -0.066 | 49.433
6.5 | 1.068 | 0.02112 | -0.067 | 50.574
7 | 1.12 | 0.02191 | -0.068 | 51.119
7.5 | 1.181 | 0.02317 | -0.07 | 50.978
8 | 1.222 | 0.02666 | -0.071 | 45.82
8.5 | 1.253 | 0.0302 | -0.072 | 41.483
9 | 1.28 | 0.0324 | -0.073 | 39.491
9.5 | 1.3 | 0.03357 | -0.073 | 38.744
10 | 1.314 | 0.03571 | -0.074 | 36.799
10.5 | 1.122 | 0.07545 | -0.031 | 14.864
11 | 1.122 | 0.08104 | -0.021 | 13.85
11.5 | 1.119 | 0.08756 | -0.019 | 12.784
12 | 1.11 | 0.09496 | -0.019 | 11.692
12.5 | 1.095 | 0.10307 | -0.018 | 10.628
13 | 1.075 | 0.11113 | -0.018 | 9.677
13.5 | 1.051 | 0.11947 | -0.018 | 8.794
14 | 1.02 | 0.13182 | -0.019 | 7.741
14.5 | 0.987 | 0.13889 | -0.019 | 7.104
15 | 0.95 | 0.14871 | -0.02 | 6.39

## 10. Re 100k Mach 0.00 (2)
BIGFOIL.COM POLAR EXPORT
e543
EPPLER 543 |  |  |  | Cl Max: | 1.1119 | at alpha= | 9 | deg
XFOIL ncrit=9 |  |  |  | L/D Max: | 41.9902 | at alpha= | 9 | deg
Re: | 100000 |  |  | Cd Min: | 0.05198 | at alpha= | 14 | deg
Mach: | 0 |  |  | Cl=0 at alpha= | -4.407 | deg
|  |  |  | @ Cl=0.1, Cd= | 0.032997
|  |  |  | @ Cl=0.4, Cd= | 0.029097
|  |  |  | @ Cl=0.6, Cd= | 0.027331
alpha (deg) | Cl | Cd | Cm | Cl/Cd
-8 | -0.6794 | 0.05108 | -0.0413 | -13.3007
-7.5 | -0.636 | 0.04262 | -0.0402 | -14.9226
-7 | -0.5747 | 0.03681 | -0.0411 | -15.6126
-6 | -0.398 | 0.02925 | -0.0511 | -13.6068
-5.5 | -0.3629 | 0.02662 | -0.0482 | -13.6326
-5 | -0.2191 | 0.03545 | -0.0452 | -6.1805
-3.5 | 0.3351 | 0.03119 | -0.1064 | 10.7438
-3 | 0.4306 | 0.02811 | -0.1181 | 15.3184
-2.5 | 0.4749 | 0.02752 | -0.1191 | 17.2565
-2 | 0.514 | 0.02726 | -0.1186 | 18.8555
-1.5 | 0.5506 | 0.02722 | -0.1176 | 20.2278
-1 | 0.5864 | 0.02732 | -0.1162 | 21.4641
-0.5 | 0.6253 | 0.02735 | -0.1151 | 22.8629
0 | 0.6543 | 0.02792 | -0.1124 | 23.4348
0.5 | 0.682 | 0.02865 | -0.1095 | 23.8045
1 | 0.7087 | 0.0295 | -0.1063 | 24.0237
1.5 | 0.7373 | 0.03026 | -0.1032 | 24.3655
2 | 0.7746 | 0.03053 | -0.1011 | 25.3718
2.5 | 0.8074 | 0.03098 | -0.0982 | 26.062
3 | 0.8322 | 0.03181 | -0.0941 | 26.1616
3.5 | 0.8481 | 0.03276 | -0.088 | 25.8883
4 | 0.8214 | 0.03466 | -0.0737 | 23.6988
4.5 | 0.7395 | 0.0386 | -0.0522 | 19.158
5 | 0.8303 | 0.03618 | -0.0569 | 22.9491
5.5 | 0.882 | 0.03486 | -0.0554 | 25.3012
6 | 0.8102 | 0.03792 | -0.0358 | 21.366
6.5 | 0.8839 | 0.03553 | -0.0372 | 24.8776
7 | 0.977 | 0.03234 | -0.0414 | 30.2103
7.5 | 1.0271 | 0.03056 | -0.0392 | 33.6093
8 | 1.0873 | 0.02814 | -0.0383 | 38.6389
8.5 | 1.1002 | 0.02722 | -0.0302 | 40.4188
9 | 1.1119 | 0.02648 | -0.0225 | 41.9902
9.5 | 1.102 | 0.02631 | -0.0117 | 41.8852
10 | 1.1003 | 0.02697 | -0.0038 | 40.7972
10.5 | 1.0718 | 0.02828 | 0.0077 | 37.8996
11 | 1.0316 | 0.02953 | 0.0204 | 34.934
11.5 | 1.0086 | 0.03139 | 0.0289 | 32.1313
12 | 1.0042 | 0.0348 | 0.0321 | 28.8563
12.5 | 1.0056 | 0.03882 | 0.0337 | 25.9042
13 | 1.0105 | 0.04318 | 0.0345 | 23.402
13.5 | 1.0213 | 0.04755 | 0.0349 | 21.4784
14 | 1.0373 | 0.05198 | 0.035 | 19.9558

## 11. Re 100k Mach 0.10 (1)
BIGFOIL.COM POLAR EXPORT
e543
EPPLER 543 |  |  |  | Cl Max: | 1.313 | at alpha= | 10 | deg
JavaFoil+Calcfoil stall+Eppler ext transition |  |  |  | L/D Max: | 50.902 | at alpha= | 7 | deg
Re: | 100000 |  |  | Cd Min: | 0.01372 | at alpha= | 1 | deg
Mach: | 0.1 |  |  | Cl=0 at alpha= | -2.7155 | deg
|  |  |  | @ Cl=0.1, Cd= | 0.017144
|  |  |  | @ Cl=0.4, Cd= | 0.0149
|  |  |  | @ Cl=0.6, Cd= | 0.015979
alpha (deg) | Cl | Cd | Cm | Cl/Cd
-16 | -0.398 | 0.19141 | -0.006 | -2.081
-15.5 | -0.418 | 0.17941 | -0.007 | -2.332
-15 | -0.438 | 0.168 | -0.007 | -2.61
-14.5 | -0.458 | 0.16675 | -0.007 | -2.746
-14 | -0.476 | 0.15642 | -0.008 | -3.046
-13.5 | -0.494 | 0.14271 | -0.008 | -3.459
-13 | -0.509 | 0.13528 | -0.008 | -3.762
-12.5 | -0.522 | 0.12215 | -0.009 | -4.272
-12 | -0.532 | 0.11387 | -0.009 | -4.671
-11.5 | -0.538 | 0.10522 | -0.009 | -5.118
-11 | -0.541 | 0.09756 | -0.01 | -5.547
-10.5 | -0.539 | 0.08885 | -0.01 | -6.07
-10 | -0.533 | 0.08248 | -0.01 | -6.46
-9.5 | -0.521 | 0.07594 | -0.01 | -6.866
-9 | -0.505 | 0.07026 | -0.01 | -7.186
-8.5 | -0.483 | 0.06543 | -0.011 | -7.389
-8 | -0.457 | 0.06162 | -0.011 | -7.419
-7.5 | -0.427 | 0.05741 | -0.011 | -7.429
-7 | -0.392 | 0.05302 | -0.011 | -7.389
-6.5 | -0.353 | 0.04995 | -0.012 | -7.077
-6 | -0.312 | 0.04671 | -0.012 | -6.683
-5.5 | -0.268 | 0.04416 | -0.013 | -6.078
-5 | -0.223 | 0.04195 | -0.014 | -5.308
-4.5 | -0.176 | 0.03993 | -0.018 | -4.397
-4 | -0.149 | 0.01747 | -0.047 | -8.527
-3.5 | -0.091 | 0.01731 | -0.048 | -5.284
-3 | -0.033 | 0.01719 | -0.049 | -1.941
-2.5 | 0.025 | 0.01714 | -0.051 | 1.461
-2 | 0.084 | 0.01713 | -0.052 | 4.879
-1.5 | 0.142 | 0.01718 | -0.053 | 8.28
-1 | 0.201 | 0.01729 | -0.054 | 11.617
-0.5 | 0.26 | 0.01742 | -0.055 | 14.898
0 | 0.338 | 0.0155 | -0.056 | 21.815
0.5 | 0.399 | 0.01492 | -0.057 | 26.748
1 | 0.458 | 0.01372 | -0.058 | 33.361
1.5 | 0.513 | 0.01542 | -0.059 | 33.292
2 | 0.571 | 0.01577 | -0.059 | 36.191
2.5 | 0.628 | 0.01618 | -0.06 | 38.805
3 | 0.684 | 0.01665 | -0.061 | 41.1
3.5 | 0.741 | 0.01712 | -0.062 | 43.3
4 | 0.798 | 0.01766 | -0.063 | 45.194
4.5 | 0.854 | 0.01828 | -0.064 | 46.722
5 | 0.909 | 0.01898 | -0.065 | 47.891
5.5 | 0.963 | 0.01975 | -0.065 | 48.754
6 | 1.016 | 0.02063 | -0.066 | 49.236
6.5 | 1.073 | 0.02128 | -0.067 | 50.431
7 | 1.125 | 0.0221 | -0.069 | 50.902
7.5 | 1.186 | 0.02353 | -0.071 | 50.405
8 | 1.225 | 0.02738 | -0.072 | 44.739
8.5 | 1.256 | 0.03056 | -0.072 | 41.096
9 | 1.281 | 0.03298 | -0.073 | 38.855
9.5 | 1.301 | 0.03402 | -0.074 | 38.244
10 | 1.313 | 0.03622 | -0.074 | 36.25
10.5 | 1.117 | 0.07552 | -0.025 | 14.796
11 | 1.118 | 0.08152 | -0.02 | 13.708
11.5 | 1.111 | 0.08885 | -0.019 | 12.509
12 | 1.099 | 0.09601 | -0.018 | 11.443
12.5 | 1.08 | 0.10471 | -0.018 | 10.312
13 | 1.055 | 0.11235 | -0.018 | 9.393
13.5 | 1.026 | 0.12368 | -0.018 | 8.294
14 | 0.99 | 0.13223 | -0.019 | 7.49
14.5 | 0.951 | 0.14406 | -0.019 | 6.605
15 | 0.91 | 0.15468 | -0.019 | 5.883

## 12. Re 100k Mach 0.10 (2)
BIGFOIL.COM POLAR EXPORT
e543
EPPLER 543 |  |  |  | Cl Max: | 1.1074 | at alpha= | 9 | deg
XFOIL ncrit=9 |  |  |  | L/D Max: | 41.5379 | at alpha= | 9 | deg
Re: | 100000 |  |  | Cd Min: | 0.05304 | at alpha= | 14 | deg
Mach: | 0.1 |  |  | Cl=0 at alpha= | -4.5181 | deg
|  |  |  | @ Cl=0.1, Cd= | 0.036679
|  |  |  | @ Cl=0.4, Cd= | 0.029304
|  |  |  | @ Cl=0.6, Cd= | 0.027643
alpha (deg) | Cl | Cd | Cm | Cl/Cd
-8 | -0.6896 | 0.05156 | -0.0396 | -13.3747
-7.5 | -0.6371 | 0.04333 | -0.0411 | -14.7034
-7 | -0.5732 | 0.03717 | -0.0425 | -15.421
-6.5 | -0.5027 | 0.03358 | -0.0444 | -14.9702
-6 | -0.3933 | 0.02937 | -0.0527 | -13.3912
-5.5 | -0.356 | 0.02676 | -0.05 | -13.3034
-5 | -0.2316 | 0.03498 | -0.0448 | -6.6209
-4.5 | 0.0087 | 0.03794 | -0.0675 | 0.22931
-4 | 0.2339 | 0.03483 | -0.0941 | 6.7155
-3.5 | 0.337 | 0.03133 | -0.1069 | 10.7565
-3 | 0.434 | 0.02821 | -0.1189 | 15.3846
-2.5 | 0.4778 | 0.02764 | -0.1197 | 17.2865
-2 | 0.5164 | 0.02741 | -0.1191 | 18.8398
-1.5 | 0.5523 | 0.02741 | -0.1179 | 20.1496
-1 | 0.5869 | 0.02757 | -0.1163 | 21.2876
-0.5 | 0.6228 | 0.02777 | -0.1147 | 22.4271
0 | 0.6581 | 0.02806 | -0.1129 | 23.4533
0.5 | 0.6853 | 0.02881 | -0.1099 | 23.7869
1 | 0.7107 | 0.02973 | -0.1064 | 23.9051
1.5 | 0.7363 | 0.03066 | -0.1028 | 24.015
2 | 0.764 | 0.03145 | -0.0994 | 24.2925
2.5 | 0.7968 | 0.03193 | -0.0965 | 24.9546
3 | 0.8385 | 0.03187 | -0.0947 | 26.31
3.5 | 0.7774 | 0.03559 | -0.0755 | 21.8432
4 | 0.8171 | 0.03508 | -0.0722 | 23.2925
4.5 | 0.7296 | 0.03915 | -0.0501 | 18.636
6.5 | 0.8954 | 0.0353 | -0.0378 | 25.3654
7 | 0.9937 | 0.03192 | -0.0426 | 31.131
7.5 | 1.0093 | 0.03136 | -0.0354 | 32.1843
8 | 1.0646 | 0.02905 | -0.0335 | 36.6472
8.5 | 1.0851 | 0.02781 | -0.0264 | 39.0183
9 | 1.1074 | 0.02666 | -0.0201 | 41.5379
9.5 | 1.0984 | 0.02649 | -0.0095 | 41.4647
10 | 1.0943 | 0.02738 | -0.0015 | 39.9671
10.5 | 1.0639 | 0.02879 | 0.0101 | 36.9538
11 | 1.0251 | 0.03006 | 0.0225 | 34.1018
11.5 | 1.0026 | 0.03212 | 0.0306 | 31.2142
12 | 0.9991 | 0.0356 | 0.0336 | 28.0646
12.5 | 1.0008 | 0.03969 | 0.0351 | 25.2154
13 | 1.0072 | 0.04401 | 0.0358 | 22.8857
14 | 1.0334 | 0.05304 | 0.0362 | 19.4834

## 13. Re 100k Mach 0.25 (1)
BIGFOIL.COM POLAR EXPORT
e543
EPPLER 543 |  |  |  | Cl Max: | 1.297 | at alpha= | 9.5 | deg
JavaFoil+Calcfoil stall+Eppler ext transition |  |  |  | L/D Max: | 50.259 | at alpha= | 7 | deg
Re: | 100000 |  |  | Cd Min: | 0.01379 | at alpha= | 0.5 | deg
Mach: | 0.25 |  |  | Cl=0 at alpha= | -2.7167 | deg
|  |  |  | @ Cl=0.1, Cd= | 0.017462
|  |  |  | @ Cl=0.4, Cd= | 0.013928
|  |  |  | @ Cl=0.6, Cd= | 0.016362
alpha (deg) | Cl | Cd | Cm | Cl/Cd
-14.5 | -0.07 | 0.19727 | -0.008 | -0.354
-14 | -0.154 | 0.17582 | -0.008 | -0.876
-13.5 | -0.224 | 0.15928 | -0.009 | -1.406
-13 | -0.279 | 0.1452 | -0.009 | -1.925
-12.5 | -0.328 | 0.13264 | -0.009 | -2.474
-12 | -0.371 | 0.13586 | -0.009 | -2.731
-11.5 | -0.408 | 0.12161 | -0.009 | -3.353
-11 | -0.438 | 0.11112 | -0.01 | -3.941
-10.5 | -0.46 | 0.09897 | -0.01 | -4.652
-10 | -0.475 | 0.09065 | -0.011 | -5.241
-9.5 | -0.481 | 0.08354 | -0.011 | -5.761
-9 | -0.479 | 0.07581 | -0.011 | -6.319
-8.5 | -0.469 | 0.06956 | -0.011 | -6.739
-8 | -0.451 | 0.0644 | -0.011 | -6.999
-7.5 | -0.426 | 0.05936 | -0.011 | -7.172
-7 | -0.395 | 0.05456 | -0.012 | -7.233
-6.5 | -0.359 | 0.05096 | -0.012 | -7.035
-6 | -0.318 | 0.04738 | -0.013 | -6.714
-5.5 | -0.274 | 0.04463 | -0.013 | -6.148
-5 | -0.228 | 0.04222 | -0.014 | -5.403
-4.5 | -0.18 | 0.04024 | -0.016 | -4.474
-4 | -0.153 | 0.01777 | -0.048 | -8.606
-3.5 | -0.094 | 0.01759 | -0.049 | -5.337
-3 | -0.034 | 0.01748 | -0.051 | -1.961
-2.5 | 0.026 | 0.01743 | -0.052 | 1.476
-2 | 0.086 | 0.01745 | -0.053 | 4.92
-1.5 | 0.146 | 0.0175 | -0.054 | 8.345
-1 | 0.206 | 0.01765 | -0.056 | 11.692
-0.5 | 0.267 | 0.01784 | -0.057 | 14.946
0 | 0.346 | 0.01499 | -0.058 | 23.106
0.5 | 0.407 | 0.01379 | -0.058 | 29.514
1 | 0.466 | 0.0155 | -0.059 | 30.098
1.5 | 0.524 | 0.01583 | -0.06 | 33.122
2 | 0.583 | 0.01623 | -0.061 | 35.928
2.5 | 0.642 | 0.01669 | -0.062 | 38.452
3 | 0.7 | 0.01718 | -0.062 | 40.74
3.5 | 0.759 | 0.01771 | -0.063 | 42.854
4 | 0.817 | 0.0183 | -0.064 | 44.618
4.5 | 0.874 | 0.01898 | -0.065 | 46.033
5 | 0.93 | 0.01974 | -0.066 | 47.109
5.5 | 0.985 | 0.02061 | -0.067 | 47.779
6 | 1.041 | 0.02146 | -0.068 | 48.491
6.5 | 1.099 | 0.0222 | -0.069 | 49.499
7 | 1.155 | 0.02299 | -0.071 | 50.259
7.5 | 1.21 | 0.02562 | -0.072 | 47.238
8 | 1.244 | 0.02961 | -0.073 | 42.024
8.5 | 1.27 | 0.03288 | -0.074 | 38.64
9 | 1.289 | 0.03539 | -0.075 | 36.42
9.5 | 1.297 | 0.03667 | -0.075 | 35.384
10 | 1.101 | 0.07309 | -0.031 | 15.061
10.5 | 1.09 | 0.07902 | -0.021 | 13.797
11 | 1.07 | 0.0865 | -0.019 | 12.371
11.5 | 1.039 | 0.09483 | -0.017 | 10.952
12 | 0.996 | 0.10481 | -0.018 | 9.499
12.5 | 0.942 | 0.11622 | -0.018 | 8.103
13 | 0.878 | 0.12808 | -0.019 | 6.853
13.5 | 0.805 | 0.14316 | -0.019 | 5.622
14 | 0.722 | 0.15603 | -0.019 | 4.626
14.5 | 0.632 | 0.18048 | -0.021 | 3.504

## 14. Re 100k Mach 0.25 (2)
BIGFOIL.COM POLAR EXPORT
e543
EPPLER 543 |  |  |  | Cl Max: | 1.0606 | at alpha= | 10 | deg
XFOIL ncrit=9 |  |  |  | L/D Max: | 36.6597 | at alpha= | 9 | deg
Re: | 100000 |  |  | Cd Min: | 0.12871 | at alpha= | -13 | deg
Mach: | 0.25 |  |  | Cl=0 at alpha= | -4.5343 | deg
|  |  |  | @ Cl=0.1, Cd= | 0.037245
|  |  |  | @ Cl=0.4, Cd= | 0.030969
|  |  |  | @ Cl=0.6, Cd= | 0.028472
alpha (deg) | Cl | Cd | Cm | Cl/Cd
-13 | -0.2597 | 0.12871 | -0.05 | -2.0177
-12.5 | -0.2982 | 0.12438 | -0.0543 | -2.3975
-12 | -0.271 | 0.1179 | -0.0508 | -2.2986
-11 | -0.3214 | 0.1104 | -0.0443 | -2.9112
-10.5 | -0.3538 | 0.10916 | -0.0379 | -3.2411
-10 | -0.3562 | 0.09849 | -0.0445 | -3.6166
-8.5 | -0.6492 | 0.06421 | -0.0535 | -10.1106
-8 | -0.6584 | 0.05399 | -0.0487 | -12.1949
-7.5 | -0.6254 | 0.04611 | -0.0482 | -13.5632
-7 | -0.5769 | 0.03979 | -0.0478 | -14.4986
-6.5 | -0.4971 | 0.03492 | -0.0509 | -14.2354
-6 | -0.3634 | 0.02987 | -0.0621 | -12.1661
-5.5 | -0.3161 | 0.02722 | -0.0601 | -11.6128
-5 | -0.2244 | 0.03486 | -0.0502 | -6.4372
-4.5 | 0.0165 | 0.03823 | -0.0718 | 0.4316
-4 | 0.237 | 0.03563 | -0.0961 | 6.6517
-3.5 | 0.3382 | 0.03268 | -0.1078 | 10.3488
-2.5 | 0.4906 | 0.02846 | -0.1224 | 17.2382
-2 | 0.529 | 0.02828 | -0.1215 | 18.7058
-1.5 | 0.5675 | 0.02822 | -0.1205 | 20.1099
-1 | 0.6011 | 0.02848 | -0.1185 | 21.106
-0.5 | 0.6302 | 0.02904 | -0.1157 | 21.7011
0 | 0.6575 | 0.02982 | -0.1126 | 22.049
0.5 | 0.6843 | 0.03069 | -0.1092 | 22.2972
1 | 0.7143 | 0.03143 | -0.1062 | 22.7267
1.5 | 0.7546 | 0.03164 | -0.1044 | 23.8496
2 | 0.7758 | 0.03278 | -0.0997 | 23.6669
2.5 | 0.7981 | 0.03381 | -0.095 | 23.6054
3 | 0.7761 | 0.03595 | -0.0817 | 21.5883
3.5 | 0.6325 | 0.04159 | -0.0499 | 15.208
4 | 0.7562 | 0.03879 | -0.0598 | 19.4947
4.5 | 0.6088 | 0.04375 | -0.0288 | 13.9154
6.5 | 0.753 | 0.04083 | -0.0129 | 18.4423
7 | 0.8824 | 0.03671 | -0.0209 | 24.037
7.5 | 0.8445 | 0.0376 | -0.0066 | 22.4601
8 | 0.9872 | 0.03218 | -0.015 | 30.6774
8.5 | 1.0165 | 0.03029 | -0.0085 | 33.5589
9 | 1.0503 | 0.02865 | -0.0033 | 36.6597
9.5 | 1.0525 | 0.02883 | 0.0046 | 36.5071
10 | 1.0606 | 0.03009 | 0.01 | 35.2476
10.5 | 1.0326 | 0.0316 | 0.0209 | 32.6772
11 | 0.9965 | 0.03314 | 0.0321 | 30.0694
11.5 | 0.9816 | 0.03566 | 0.0384 | 27.5266
12 | 0.9789 | 0.03955 | 0.0409 | 24.7509
12.5 | 0.981 | 0.04405 | 0.042 | 22.2701
13 | 0.9889 | 0.04871 | 0.0425 | 20.3018
13.5 | 1.0002 | 0.0537 | 0.0426 | 18.6257
14 | 1.0192 | 0.05859 | 0.0425 | 17.3955
14.5 | 1.0277 | 0.06473 | 0.0421 | 15.8767
15 | 1.0194 | 0.07239 | 0.0405 | 14.0821

## 15. Re 100k Mach 0.50 (1)
BIGFOIL.COM POLAR EXPORT
e543
EPPLER 543 |  |  |  | Cl Max: | 1.283 | at alpha= | 20 | deg
JavaFoil+Calcfoil stall+Eppler ext transition |  |  |  | L/D Max: | 44.711 | at alpha= | 6 | deg
Re: | 100000 |  |  | Cd Min: | 0.01658 | at alpha= | 0 | deg
Mach: | 0.5 |  |  | Cl=0 at alpha= | -2.7164 | deg
|  |  |  | @ Cl=0.1, Cd= | 0.018049
|  |  |  | @ Cl=0.4, Cd= | 0.016705
|  |  |  | @ Cl=0.6, Cd= | 0.018147
alpha (deg) | Cl | Cd | Cm | Cl/Cd
-20 | -0.962 | 0.34722 | -0.008 | -2.772
-19.5 | -0.936 | 0.34491 | -0.009 | -2.713
-19 | -0.909 | 0.33731 | -0.009 | -2.695
-18.5 | -0.879 | 0.30814 | -0.009 | -2.851
-18 | -0.851 | 0.30392 | -0.01 | -2.801
-17.5 | -0.824 | 0.29639 | -0.01 | -2.781
-17 | -0.797 | 0.28838 | -0.011 | -2.764
-16.5 | -0.77 | 0.28485 | -0.012 | -2.704
-16 | -0.743 | 0.28338 | -0.012 | -2.622
-15.5 | -0.716 | 0.2701 | -0.013 | -2.65
-15 | -0.687 | 0.2487 | -0.013 | -2.763
-14.5 | -0.659 | 0.23523 | -0.013 | -2.801
-14 | -0.631 | 0.22994 | -0.013 | -2.746
-13.5 | -0.604 | 0.21896 | -0.014 | -2.758
-13 | -0.576 | 0.21314 | -0.014 | -2.704
-12.5 | -0.549 | 0.21973 | -0.015 | -2.498
-12 | -0.521 | 0.21681 | -0.016 | -2.405
-11.5 | -0.493 | 0.18534 | -0.014 | -2.658
-11 | -0.465 | 0.18212 | -0.015 | -2.554
-10.5 | -0.437 | 0.17892 | -0.015 | -2.444
-10 | -0.41 | 0.17421 | -0.016 | -2.351
-9.5 | -0.381 | 0.16424 | -0.015 | -2.322
-9 | -0.354 | 0.15405 | -0.016 | -2.295
-8.5 | -0.326 | 0.10862 | -0.015 | -2.997
-8 | -0.298 | 0.07479 | -0.016 | -3.979
-7.5 | -0.27 | 0.07354 | -0.015 | -3.665
-7 | -0.241 | 0.07126 | -0.015 | -3.389
-6.5 | -0.304 | 0.06019 | -0.014 | -5.046
-6 | -0.323 | 0.05275 | -0.014 | -6.123
-5.5 | -0.293 | 0.048 | -0.014 | -6.109
-5 | -0.249 | 0.04452 | -0.015 | -5.603
-4.5 | -0.199 | 0.04161 | -0.016 | -4.784
-4 | -0.173 | 0.02089 | -0.055 | -8.302
-3.5 | -0.105 | 0.01898 | -0.055 | -5.508
-3 | -0.038 | 0.01888 | -0.057 | -2.024
-2.5 | 0.029 | 0.01888 | -0.058 | 1.521
-2 | 0.096 | 0.01804 | -0.059 | 5.311
-1.5 | 0.163 | 0.01819 | -0.06 | 8.961
-1 | 0.23 | 0.01819 | -0.061 | 12.661
-0.5 | 0.298 | 0.01825 | -0.062 | 16.302
0 | 0.377 | 0.01658 | -0.063 | 22.76
0.5 | 0.445 | 0.01695 | -0.064 | 26.227
1 | 0.511 | 0.01739 | -0.064 | 29.396
1.5 | 0.575 | 0.01792 | -0.065 | 32.075
2 | 0.64 | 0.01851 | -0.066 | 34.556
2.5 | 0.705 | 0.01909 | -0.067 | 36.96
3 | 0.77 | 0.01976 | -0.068 | 38.995
3.5 | 0.834 | 0.02053 | -0.069 | 40.647
4 | 0.898 | 0.02139 | -0.07 | 41.958
4.5 | 0.96 | 0.0224 | -0.071 | 42.84
5 | 1.02 | 0.02355 | -0.072 | 43.304
5.5 | 1.085 | 0.02447 | -0.073 | 44.35
6 | 1.147 | 0.02565 | -0.075 | 44.711
6.5 | 1.221 | 0.02759 | -0.077 | 44.245
7 | 1.263 | 0.03236 | -0.078 | 39.021
7.5 | 1.28 | 0.03744 | -0.079 | 34.191
8 | 1.263 | 0.04169 | -0.08 | 30.289
8.5 | 0.984 | 0.06863 | -0.022 | 14.332
9 | 0.66 | 0.08711 | -0.019 | 7.577
9.5 | 0.688 | 0.15482 | -0.025 | 4.444
10 | 0.716 | 0.16445 | -0.028 | 4.354
10.5 | 0.744 | 0.17431 | -0.031 | 4.269
11 | 0.772 | 0.18331 | -0.032 | 4.211
11.5 | 0.801 | 0.21264 | -0.039 | 3.766
12 | 0.829 | 0.21288 | -0.04 | 3.892
12.5 | 0.856 | 0.21767 | -0.041 | 3.934
13 | 0.886 | 0.25376 | -0.047 | 3.493
13.5 | 0.914 | 0.25295 | -0.048 | 3.613
14 | 0.941 | 0.25903 | -0.048 | 3.634
14.5 | 0.969 | 0.26933 | -0.05 | 3.599
15 | 1 | 0.30162 | -0.055 | 3.315
15.5 | 1.027 | 0.30827 | -0.056 | 3.332
16 | 1.055 | 0.30839 | -0.057 | 3.42
16.5 | 1.082 | 0.31226 | -0.06 | 3.466
17 | 1.114 | 0.32938 | -0.064 | 3.381
17.5 | 1.141 | 0.34388 | -0.065 | 3.319
18 | 1.168 | 0.34993 | -0.066 | 3.339
18.5 | 1.195 | 0.3586 | -0.066 | 3.334
19 | 1.223 | 0.36666 | -0.067 | 3.335
19.5 | 1.253 | 0.38141 | -0.07 | 3.286
20 | 1.283 | 0.39373 | -0.072 | 3.258

## 16. Re 100k Mach 0.50 (2)
BIGFOIL.COM POLAR EXPORT
e543
EPPLER 543 |  |  |  | Cl Max: | 0.9366 | at alpha= | 10.5 | deg
XFOIL ncrit=9 |  |  |  | L/D Max: | 20.27 | at alpha= | 10 | deg
Re: | 100000 |  |  | Cd Min: | 0.25335 | at alpha= | -20 | deg
Mach: | 0.5 |  |  | Cl=0 at alpha= | -4.2722 | deg
|  |  |  | @ Cl=0.1, Cd= | 0.041167
|  |  |  | @ Cl=0.4, Cd= | 0.036162
|  |  |  | @ Cl=0.6, Cd= | 0.055777
alpha (deg) | Cl | Cd | Cm | Cl/Cd
-20 | -0.5659 | 0.25335 | -0.0077 | -2.2337
-19 | -0.5185 | 0.23432 | -0.0141 | -2.2128
-18.5 | -0.4972 | 0.22697 | -0.0176 | -2.1906
-18 | -0.4816 | 0.22094 | -0.0225 | -2.1798
-17.5 | -0.486 | 0.22108 | -0.0297 | -2.1983
-17 | -0.4431 | 0.20539 | -0.0294 | -2.1574
-16.5 | -0.4231 | 0.19813 | -0.0322 | -2.1355
-16 | -0.4253 | 0.19519 | -0.0385 | -2.1789
-15.5 | -0.3955 | 0.18412 | -0.0396 | -2.1481
-15 | -0.3766 | 0.17705 | -0.0417 | -2.1271
-14.5 | -0.3836 | 0.17231 | -0.0471 | -2.2262
-14 | -0.3491 | 0.16292 | -0.0465 | -2.1428
-13 | -0.3295 | 0.14902 | -0.0505 | -2.2111
-12.5 | -0.3428 | 0.14282 | -0.0545 | -2.4002
-12 | -0.3187 | 0.13524 | -0.0533 | -2.3566
-11.5 | -0.333 | 0.12854 | -0.056 | -2.5906
-11 | -0.323 | 0.12192 | -0.0543 | -2.6493
-10.5 | -0.358 | 0.10978 | -0.0583 | -3.2611
-10 | -0.4106 | 0.1039 | -0.0552 | -3.9519
-9.5 | -0.4107 | 0.09361 | -0.0615 | -4.3874
-9 | -0.4485 | 0.07597 | -0.0791 | -5.9036
-8.5 | -0.4603 | 0.06582 | -0.0857 | -6.9933
-8 | -0.4734 | 0.0575 | -0.0885 | -8.233
-7.5 | -0.4821 | 0.05088 | -0.0875 | -9.4752
-7 | -0.4841 | 0.04588 | -0.0828 | -10.5514
-6.5 | -0.454 | 0.04029 | -0.0798 | -11.2683
-5.5 | -0.2165 | 0.03095 | -0.0899 | -6.9952
-5 | -0.1984 | 0.0329 | -0.0746 | -6.0304
-4.5 | -0.0903 | 0.04013 | -0.07 | -2.2502
-4 | 0.1079 | 0.04121 | -0.086 | 2.6183
-3.5 | 0.1893 | 0.04095 | -0.0889 | 4.6227
-2.5 | 0.5176 | 0.03349 | -0.1289 | 15.4554
-2 | 0.5502 | 0.0338 | -0.1266 | 16.2781
-1.5 | 0.5736 | 0.03467 | -0.1225 | 16.5446
-1 | 0.5959 | 0.03571 | -0.118 | 16.6872
-0.5 | 0.6198 | 0.03676 | -0.1136 | 16.8607
0 | 0.6523 | 0.03749 | -0.1103 | 17.3993
0.5 | 0.6594 | 0.03932 | -0.103 | 16.7701
2 | 0.4128 | 0.04966 | -0.0357 | 8.3125
2.5 | 0.4083 | 0.0508 | -0.0265 | 8.0374
3 | 0.4183 | 0.05167 | -0.0198 | 8.0956
3.5 | 0.4366 | 0.05226 | -0.014 | 8.3544
4 | 0.4537 | 0.05266 | -0.0075 | 8.6156
4.5 | 0.435 | 0.0543 | 0.002 | 8.011
5 | 0.4558 | 0.0547 | 0.0075 | 8.3327
5.5 | 0.4987 | 0.0545 | 0.0106 | 9.1505
6 | 0.4873 | 0.05599 | 0.0189 | 8.7033
6.5 | 0.5308 | 0.05555 | 0.0223 | 9.5554
7 | 0.5294 | 0.05673 | 0.0294 | 9.3319
7.5 | 0.5859 | 0.05548 | 0.032 | 10.5606
8 | 0.6234 | 0.05627 | 0.0337 | 11.0787
9.5 | 0.8354 | 0.04867 | 0.0411 | 17.1646
10 | 0.9235 | 0.04556 | 0.0438 | 20.27
10.5 | 0.9366 | 0.04756 | 0.0485 | 19.693
11 | 0.9147 | 0.04979 | 0.0567 | 18.3712
11.5 | 0.8991 | 0.05324 | 0.062 | 16.8877
12 | 0.8917 | 0.05863 | 0.0635 | 15.2089
12.5 | 0.87 | 0.0669 | 0.062 | 13.0045
13 | 0.864 | 0.07448 | 0.0602 | 11.6004
13.5 | 0.799 | 0.09051 | 0.0517 | 8.8278
14 | 0.7144 | 0.11303 | 0.0379 | 6.3204
14.5 | 0.7 | 0.12627 | 0.0301 | 5.5437
15 | 0.704 | 0.13665 | 0.0239 | 5.1518
15.5 | 0.6789 | 0.15443 | 0.012 | 4.3962

## 17. Re 250k Mach 0.00 (1)
BIGFOIL.COM POLAR EXPORT
e543
EPPLER 543 |  |  |  | Cl Max: | 1.332 | at alpha= | 10.5 | deg
JavaFoil+Calcfoil stall+Eppler ext transition |  |  |  | L/D Max: | 95.967 | at alpha= | 6.5 | deg
Re: | 250000 |  |  | Cd Min: | 0.01054 | at alpha= | 0 | deg
Mach: | 0 |  |  | Cl=0 at alpha= | -2.7155 | deg
|  |  |  | @ Cl=0.1, Cd= | 0.01211
|  |  |  | @ Cl=0.4, Cd= | 0.010705
|  |  |  | @ Cl=0.6, Cd= | 0.011324
alpha (deg) | Cl | Cd | Cm | Cl/Cd
-16.5 | -0.424 | 0.1543 | -0.007 | -2.746
-16 | -0.441 | 0.15265 | -0.007 | -2.892
-15.5 | -0.459 | 0.14426 | -0.007 | -3.182
-15 | -0.476 | 0.13523 | -0.007 | -3.521
-14.5 | -0.492 | 0.12714 | -0.008 | -3.874
-14 | -0.508 | 0.12069 | -0.008 | -4.208
-13.5 | -0.522 | 0.11176 | -0.008 | -4.668
-13 | -0.534 | 0.10653 | -0.009 | -5.009
-12.5 | -0.543 | 0.10318 | -0.009 | -5.264
-12 | -0.55 | 0.09573 | -0.009 | -5.743
-11.5 | -0.553 | 0.089 | -0.009 | -6.215
-11 | -0.553 | 0.08243 | -0.01 | -6.706
-10.5 | -0.548 | 0.07751 | -0.01 | -7.074
-10 | -0.539 | 0.07252 | -0.01 | -7.439
-9.5 | -0.526 | 0.06718 | -0.01 | -7.828
-9 | -0.508 | 0.06334 | -0.011 | -8.015
-8.5 | -0.485 | 0.05912 | -0.011 | -8.203
-8 | -0.458 | 0.05503 | -0.011 | -8.315
-7.5 | -0.426 | 0.05178 | -0.011 | -8.231
-7 | -0.391 | 0.0486 | -0.012 | -8.045
-6.5 | -0.352 | 0.04568 | -0.012 | -7.715
-6 | -0.311 | 0.04316 | -0.013 | -7.208
-5.5 | -0.267 | 0.04094 | -0.014 | -6.53
-5 | -0.222 | 0.03898 | -0.015 | -5.688
-4.5 | -0.211 | 0.01524 | -0.047 | -13.828
-4 | -0.149 | 0.01242 | -0.047 | -12.003
-3.5 | -0.091 | 0.01229 | -0.048 | -7.439
-3 | -0.033 | 0.01221 | -0.049 | -2.732
-2.5 | 0.025 | 0.01216 | -0.051 | 2.059
-2 | 0.084 | 0.01211 | -0.052 | 6.906
-1.5 | 0.142 | 0.01211 | -0.053 | 11.756
-1 | 0.201 | 0.01214 | -0.054 | 16.561
-0.5 | 0.26 | 0.01217 | -0.055 | 21.356
0 | 0.336 | 0.01054 | -0.057 | 31.914
0.5 | 0.398 | 0.0107 | -0.058 | 37.24
1 | 0.46 | 0.01087 | -0.059 | 42.366
1.5 | 0.521 | 0.01105 | -0.06 | 47.117
2 | 0.582 | 0.01126 | -0.061 | 51.733
2.5 | 0.644 | 0.01148 | -0.063 | 56.059
3 | 0.705 | 0.01173 | -0.064 | 60.104
3.5 | 0.766 | 0.01206 | -0.065 | 63.563
4 | 0.827 | 0.0124 | -0.066 | 66.693
4.5 | 0.888 | 0.0128 | -0.068 | 69.368
5 | 0.948 | 0.01324 | -0.069 | 71.591
5.5 | 1.008 | 0.01274 | -0.07 | 79.08
6 | 1.061 | 0.01244 | -0.071 | 85.271
6.5 | 1.112 | 0.01158 | -0.072 | 95.967
7 | 1.16 | 0.01232 | -0.073 | 94.155
7.5 | 1.205 | 0.01338 | -0.074 | 90.036
8 | 1.237 | 0.02133 | -0.077 | 57.981
8.5 | 1.265 | 0.02494 | -0.077 | 50.712
9 | 1.291 | 0.02697 | -0.078 | 47.891
9.5 | 1.311 | 0.02925 | -0.078 | 44.827
10 | 1.325 | 0.03111 | -0.079 | 42.603
10.5 | 1.332 | 0.03311 | -0.08 | 40.224
11 | 1.331 | 0.03528 | -0.08 | 37.71
11.5 | 1.125 | 0.082 | -0.04 | 13.719
12 | 1.111 | 0.08571 | -0.024 | 12.957
12.5 | 1.096 | 0.09198 | -0.022 | 11.911
13 | 1.075 | 0.09874 | -0.021 | 10.892
13.5 | 1.051 | 0.10522 | -0.021 | 9.985
14 | 1.02 | 0.11295 | -0.021 | 9.034
14.5 | 0.987 | 0.12085 | -0.021 | 8.164
15 | 0.95 | 0.12827 | -0.021 | 7.409
15.5 | 0.912 | 0.1373 | -0.021 | 6.643

## 18. Re 250k Mach 0.00 (2)
BIGFOIL.COM POLAR EXPORT
e543
EPPLER 543 |  |  |  | Cl Max: | 1.0786 | at alpha= | 17.5 | deg
XFOIL ncrit=9 |  |  |  | L/D Max: | 63.6102 | at alpha= | 8.5 | deg
Re: | 250000 |  |  | Cd Min: | 0.15526 | at alpha= | -15 | deg
Mach: | 0 |  |  | Cl=0 at alpha= | -3.1149 | deg
|  |  |  | @ Cl=0.1, Cd= | 0.022306
|  |  |  | @ Cl=0.4, Cd= | 0.019898
|  |  |  | @ Cl=0.6, Cd= | 0.018069
alpha (deg) | Cl | Cd | Cm | Cl/Cd
-15 | -0.4049 | 0.15526 | -0.0381 | -2.6079
-14.5 | -0.4062 | 0.14628 | -0.0433 | -2.7769
-14 | -0.4144 | 0.13569 | -0.0503 | -3.054
-13.5 | -0.412 | 0.12702 | -0.0507 | -3.2436
-13 | -0.4024 | 0.12136 | -0.051 | -3.3158
-12.5 | -0.4038 | 0.1133 | -0.0536 | -3.564
-12 | -0.4172 | 0.1025 | -0.0584 | -4.0702
-11.5 | -0.4598 | 0.08563 | -0.069 | -5.3696
-11 | -0.5172 | 0.07493 | -0.0712 | -6.9024
-10.5 | -0.5753 | 0.06981 | -0.0648 | -8.2409
-10 | -0.6152 | 0.06482 | -0.0677 | -9.4909
-9 | -0.5848 | 0.03474 | -0.0673 | -16.8336
-8.5 | -0.5124 | 0.02725 | -0.0716 | -18.8037
-8 | -0.4121 | 0.02293 | -0.0793 | -17.9721
-7.5 | -0.335 | 0.02088 | -0.0835 | -16.0441
-7 | -0.2867 | 0.01897 | -0.083 | -15.1133
-6.5 | -0.259 | 0.01757 | -0.0792 | -14.741
-6 | -0.2492 | 0.01572 | -0.0725 | -15.8524
-5.5 | -0.2663 | 0.01384 | -0.0615 | -19.2413
-4.5 | -0.2387 | 0.01436 | -0.0441 | -16.6226
-4 | -0.1552 | 0.01762 | -0.0448 | -8.8082
-3.5 | -0.0605 | 0.02028 | -0.048 | -2.9832
-2.5 | 0.0966 | 0.02231 | -0.0533 | 4.3299
-2 | 0.1718 | 0.02222 | -0.057 | 7.7318
-1 | 0.2069 | 0.02144 | -0.0451 | 9.6502
-0.5 | 0.2747 | 0.02117 | -0.0476 | 12.9759
0 | 0.33 | 0.02094 | -0.0482 | 15.7593
0.5 | 0.3282 | 0.02021 | -0.0395 | 16.2395
1 | 0.3818 | 0.02002 | -0.0395 | 19.0709
1.5 | 0.4309 | 0.01969 | -0.0392 | 21.8842
2 | 0.4588 | 0.01929 | -0.0354 | 23.7843
2.5 | 0.4933 | 0.01874 | -0.0334 | 26.3234
3 | 0.5385 | 0.01836 | -0.0324 | 29.3301
3.5 | 0.5846 | 0.01815 | -0.0314 | 32.2094
4 | 0.6376 | 0.01787 | -0.0318 | 35.6799
4.5 | 0.6844 | 0.01761 | -0.031 | 38.8643
5 | 0.7318 | 0.01733 | -0.0306 | 42.2274
5.5 | 0.7821 | 0.01704 | -0.0306 | 45.8979
6 | 0.8335 | 0.01677 | -0.0309 | 49.7018
6.5 | 0.8794 | 0.01647 | -0.0296 | 53.394
7 | 0.9251 | 0.0162 | -0.0282 | 57.1049
7.5 | 0.9607 | 0.016 | -0.025 | 60.0438
8 | 0.9943 | 0.0159 | -0.0216 | 62.5346
8.5 | 1.0184 | 0.01601 | -0.0166 | 63.6102
9 | 1.029 | 0.01666 | -0.0095 | 61.7647
9.5 | 1.0306 | 0.01806 | -0.0019 | 57.0653
10 | 1.0311 | 0.02002 | 0.0046 | 51.5035
10.5 | 1.0323 | 0.0225 | 0.0097 | 45.88
11 | 1.0328 | 0.02518 | 0.0144 | 41.0167
11.5 | 1.035 | 0.02824 | 0.018 | 36.6501
12 | 1.0385 | 0.03169 | 0.0207 | 32.7706
12.5 | 1.0403 | 0.03533 | 0.0232 | 29.4452
13 | 1.0438 | 0.03915 | 0.0252 | 26.6616
13.5 | 1.0444 | 0.04356 | 0.0267 | 23.9761
14 | 1.0464 | 0.04814 | 0.0277 | 21.7366
14.5 | 1.0529 | 0.05272 | 0.0279 | 19.9715
15 | 1.059 | 0.05761 | 0.0277 | 18.3822
15.5 | 1.0645 | 0.06344 | 0.0259 | 16.7796
16.5 | 1.074 | 0.07581 | 0.0214 | 14.167
17 | 1.0773 | 0.0825 | 0.0188 | 13.0582
17.5 | 1.0786 | 0.08945 | 0.0167 | 12.0581
18 | 1.0783 | 0.09711 | 0.0133 | 11.1039
18.5 | 1.0775 | 0.10475 | 0.0097 | 10.2864
19 | 1.0678 | 0.11408 | 0.0056 | 9.3601
19.5 | 1.0542 | 0.12474 | -0.0003 | 8.4512
20 | 1.0349 | 0.13685 | -0.0072 | 7.5623

## 19. Re 250k Mach 0.10 (1)
BIGFOIL.COM POLAR EXPORT
e543
EPPLER 543 |  |  |  | Cl Max: | 1.328 | at alpha= | 10.5 | deg
JavaFoil+Calcfoil stall+Eppler ext transition |  |  |  | L/D Max: | 95.342 | at alpha= | 6.5 | deg
Re: | 250000 |  |  | Cd Min: | 0.01058 | at alpha= | 0 | deg
Mach: | 0.1 |  |  | Cl=0 at alpha= | -2.7119 | deg
|  |  |  | @ Cl=0.1, Cd= | 0.012155
|  |  |  | @ Cl=0.4, Cd= | 0.01073
|  |  |  | @ Cl=0.6, Cd= | 0.011356
alpha (deg) | Cl | Cd | Cm | Cl/Cd
-16 | -0.398 | 0.16002 | -0.007 | -2.489
-15.5 | -0.419 | 0.14985 | -0.007 | -2.793
-15 | -0.439 | 0.13892 | -0.008 | -3.157
-14.5 | -0.458 | 0.1304 | -0.008 | -3.512
-14 | -0.477 | 0.12235 | -0.008 | -3.895
-13.5 | -0.494 | 0.11325 | -0.008 | -4.359
-13 | -0.509 | 0.10799 | -0.009 | -4.714
-12.5 | -0.522 | 0.10056 | -0.009 | -5.19
-12 | -0.532 | 0.09762 | -0.009 | -5.449
-11.5 | -0.538 | 0.09024 | -0.009 | -5.967
-11 | -0.541 | 0.08404 | -0.01 | -6.44
-10.5 | -0.539 | 0.079 | -0.01 | -6.828
-10 | -0.533 | 0.07265 | -0.01 | -7.335
-9.5 | -0.521 | 0.06774 | -0.011 | -7.698
-9 | -0.505 | 0.06346 | -0.011 | -7.958
-8.5 | -0.483 | 0.05923 | -0.011 | -8.163
-8 | -0.457 | 0.05519 | -0.011 | -8.285
-7.5 | -0.427 | 0.05204 | -0.011 | -8.197
-7 | -0.392 | 0.04886 | -0.012 | -8.019
-6.5 | -0.354 | 0.04586 | -0.012 | -7.709
-6 | -0.312 | 0.0433 | -0.013 | -7.21
-5.5 | -0.268 | 0.041 | -0.014 | -6.547
-5 | -0.223 | 0.03902 | -0.015 | -5.708
-4.5 | -0.212 | 0.0153 | -0.048 | -13.828
-4 | -0.15 | 0.01245 | -0.047 | -12.023
-3.5 | -0.092 | 0.01233 | -0.048 | -7.456
-3 | -0.034 | 0.01226 | -0.05 | -2.734
-2.5 | 0.025 | 0.01219 | -0.051 | 2.065
-2 | 0.084 | 0.01216 | -0.052 | 6.913
-1.5 | 0.143 | 0.01214 | -0.053 | 11.78
-1 | 0.202 | 0.01217 | -0.054 | 16.6
-0.5 | 0.261 | 0.01221 | -0.056 | 21.398
0 | 0.338 | 0.01058 | -0.057 | 31.97
0.5 | 0.4 | 0.01073 | -0.058 | 37.306
1 | 0.463 | 0.0109 | -0.059 | 42.431
1.5 | 0.523 | 0.01109 | -0.061 | 47.176
2 | 0.585 | 0.0113 | -0.062 | 51.784
2.5 | 0.647 | 0.01153 | -0.063 | 56.1
3 | 0.709 | 0.01179 | -0.064 | 60.096
3.5 | 0.77 | 0.01211 | -0.065 | 63.569
4 | 0.831 | 0.01246 | -0.067 | 66.702
4.5 | 0.892 | 0.01288 | -0.068 | 69.274
5 | 0.953 | 0.01334 | -0.069 | 71.438
5.5 | 1.012 | 0.01286 | -0.071 | 78.76
6 | 1.065 | 0.01257 | -0.071 | 84.726
6.5 | 1.115 | 0.0117 | -0.072 | 95.342
7 | 1.163 | 0.01246 | -0.073 | 93.37
7.5 | 1.208 | 0.01322 | -0.074 | 91.395
8 | 1.239 | 0.02209 | -0.077 | 56.104
8.5 | 1.268 | 0.02526 | -0.077 | 50.209
9 | 1.293 | 0.02759 | -0.078 | 46.86
9.5 | 1.312 | 0.02965 | -0.079 | 44.25
10 | 1.324 | 0.03156 | -0.079 | 41.943
10.5 | 1.328 | 0.03362 | -0.08 | 39.494
11 | 1.323 | 0.03581 | -0.081 | 36.954
11.5 | 1.112 | 0.08099 | -0.026 | 13.728
12 | 1.099 | 0.08628 | -0.022 | 12.735
12.5 | 1.08 | 0.09287 | -0.021 | 11.627
13 | 1.055 | 0.09988 | -0.022 | 10.566
13.5 | 1.026 | 0.10678 | -0.021 | 9.606
14 | 0.99 | 0.1156 | -0.021 | 8.568
14.5 | 0.952 | 0.12397 | -0.021 | 7.675
15 | 0.91 | 0.13139 | -0.021 | 6.926
15.5 | 0.867 | 0.1428 | -0.021 | 6.07

## 20. Re 250k Mach 0.10 (2)
BIGFOIL.COM POLAR EXPORT
e543
EPPLER 543 |  |  |  | Cl Max: | 1.0685 | at alpha= | 17.5 | deg
XFOIL ncrit=9 |  |  |  | L/D Max: | 63.1017 | at alpha= | 8.5 | deg
Re: | 250000 |  |  | Cd Min: | 0.14347 | at alpha= | 20 | deg
Mach: | 0.1 |  |  | Cl=0 at alpha= | -3.2408 | deg
|  |  |  | @ Cl=0.1, Cd= | 0.022262
|  |  |  | @ Cl=0.4, Cd= | 0.019998
|  |  |  | @ Cl=0.6, Cd= | 0.018171
alpha (deg) | Cl | Cd | Cm | Cl/Cd
-14 | -0.4122 | 0.13651 | -0.0504 | -3.0196
-13.5 | -0.4061 | 0.12861 | -0.05 | -3.1576
-13 | -0.3972 | 0.12267 | -0.0507 | -3.238
-12.5 | -0.3987 | 0.11452 | -0.0534 | -3.4815
-12 | -0.4127 | 0.10346 | -0.0585 | -3.989
-11.5 | -0.4606 | 0.0858 | -0.0702 | -5.3683
-11 | -0.5207 | 0.07604 | -0.0716 | -6.8477
-10.5 | -0.5768 | 0.0717 | -0.0643 | -8.0446
-9 | -0.5822 | 0.03527 | -0.0689 | -16.5069
-8.5 | -0.511 | 0.02769 | -0.0731 | -18.4543
-8 | -0.4123 | 0.02318 | -0.0803 | -17.7869
-7.5 | -0.3339 | 0.02107 | -0.0846 | -15.8472
-7 | -0.2837 | 0.01914 | -0.0842 | -14.8224
-6.5 | -0.2568 | 0.01773 | -0.0802 | -14.4839
-6 | -0.2445 | 0.01594 | -0.0739 | -15.3388
-5.5 | -0.2607 | 0.01402 | -0.063 | -18.5949
-5 | -0.2959 | 0.01179 | -0.0476 | -25.0975
-4.5 | -0.2424 | 0.01415 | -0.0443 | -17.1307
-4 | -0.1567 | 0.01759 | -0.0451 | -8.9085
-3.5 | -0.0651 | 0.02018 | -0.0477 | -3.226
-3 | 0.0605 | 0.02252 | -0.0566 | 2.6865
-2 | 0.1186 | 0.02214 | -0.0481 | 5.3568
-1.5 | 0.198 | 0.02192 | -0.0525 | 9.0328
-1 | 0.2607 | 0.02171 | -0.0542 | 12.0083
0 | 0.3321 | 0.02102 | -0.0485 | 15.7992
0.5 | 0.3295 | 0.0203 | -0.0397 | 16.2315
1 | 0.3829 | 0.0201 | -0.0396 | 19.0498
1.5 | 0.4333 | 0.0198 | -0.0394 | 21.8838
2 | 0.4631 | 0.0194 | -0.0358 | 23.8711
2.5 | 0.4956 | 0.01888 | -0.0333 | 26.25
3 | 0.5419 | 0.01846 | -0.0326 | 29.3554
3.5 | 0.5869 | 0.01824 | -0.0313 | 32.1765
4 | 0.638 | 0.01797 | -0.0313 | 35.5036
4.5 | 0.6888 | 0.0177 | -0.0311 | 38.9153
5 | 0.7356 | 0.01742 | -0.0304 | 42.2273
5.5 | 0.7854 | 0.01712 | -0.0303 | 45.8762
6 | 0.8373 | 0.01686 | -0.0306 | 49.6619
6.5 | 0.8839 | 0.01654 | -0.0293 | 53.4401
7 | 0.9266 | 0.01629 | -0.0273 | 56.8815
7.5 | 0.9638 | 0.01607 | -0.0243 | 59.9751
8 | 0.9964 | 0.01598 | -0.0205 | 62.3529
8.5 | 1.0172 | 0.01612 | -0.0149 | 63.1017
9 | 1.0277 | 0.01688 | -0.0079 | 60.8827
9.5 | 1.0288 | 0.01836 | -0.0003 | 56.0349
10 | 1.0275 | 0.02045 | 0.0063 | 50.2445
10.5 | 1.029 | 0.02302 | 0.0112 | 44.7003
11 | 1.0283 | 0.02587 | 0.0159 | 39.7487
11.5 | 1.031 | 0.02899 | 0.0193 | 35.564
12.5 | 1.035 | 0.03637 | 0.0244 | 28.4575
13 | 1.0387 | 0.04026 | 0.0263 | 25.7998
13.5 | 1.0371 | 0.045 | 0.0277 | 23.0467
14 | 1.0398 | 0.0496 | 0.0286 | 20.9637
14.5 | 1.0456 | 0.0544 | 0.0287 | 19.2206
15 | 1.0533 | 0.05922 | 0.0283 | 17.7862
15.5 | 1.0573 | 0.06509 | 0.027 | 16.2437
16 | 1.06 | 0.07144 | 0.0244 | 14.8376
16.5 | 1.0658 | 0.07797 | 0.0219 | 13.6694
17 | 1.0679 | 0.08481 | 0.0194 | 12.5917
17.5 | 1.0685 | 0.09221 | 0.0168 | 11.5877
18 | 1.0668 | 0.10025 | 0.0131 | 10.6414
18.5 | 1.0648 | 0.10819 | 0.0093 | 9.8419
19 | 1.0513 | 0.11853 | 0.0043 | 8.8695
19.5 | 1.0343 | 0.13013 | -0.0024 | 7.9482
20 | 1.011 | 0.14347 | -0.0104 | 7.0468

## 21. Re 250k Mach 0.25 (1)
BIGFOIL.COM POLAR EXPORT
e543
EPPLER 543 |  |  |  | Cl Max: | 1.308 | at alpha= | 9.5 | deg
JavaFoil+Calcfoil stall+Eppler ext transition |  |  |  | L/D Max: | 107.942 | at alpha= | 6 | deg
Re: | 250000 |  |  | Cd Min: | 0.01002 | at alpha= | 6 | deg
Mach: | 0.25 |  |  | Cl=0 at alpha= | -2.7167 | deg
|  |  |  | @ Cl=0.1, Cd= | 0.012368
|  |  |  | @ Cl=0.4, Cd= | 0.0109
|  |  |  | @ Cl=0.6, Cd= | 0.011556
alpha (deg) | Cl | Cd | Cm | Cl/Cd
-14.5 | -0.07 | 0.14159 | -0.009 | -0.493
-14 | -0.154 | 0.13219 | -0.009 | -1.166
-13.5 | -0.224 | 0.1337 | -0.009 | -1.676
-13 | -0.28 | 0.12115 | -0.009 | -2.307
-12.5 | -0.328 | 0.11108 | -0.01 | -2.955
-12 | -0.371 | 0.10266 | -0.01 | -3.614
-11.5 | -0.408 | 0.09591 | -0.01 | -4.252
-11 | -0.438 | 0.08789 | -0.01 | -4.982
-10.5 | -0.46 | 0.08407 | -0.01 | -5.477
-10 | -0.475 | 0.07744 | -0.011 | -6.135
-9.5 | -0.481 | 0.07137 | -0.011 | -6.744
-9 | -0.479 | 0.06674 | -0.011 | -7.178
-8.5 | -0.469 | 0.06099 | -0.011 | -7.685
-8 | -0.451 | 0.05689 | -0.012 | -7.922
-7.5 | -0.426 | 0.0529 | -0.012 | -8.048
-7 | -0.395 | 0.04953 | -0.012 | -7.968
-6.5 | -0.359 | 0.0465 | -0.013 | -7.71
-6 | -0.318 | 0.04375 | -0.013 | -7.271
-5.5 | -0.274 | 0.04134 | -0.014 | -6.637
-5 | -0.228 | 0.03921 | -0.016 | -5.82
-4.5 | -0.217 | 0.01566 | -0.049 | -13.84
-4 | -0.154 | 0.01266 | -0.049 | -12.136
-3.5 | -0.094 | 0.01254 | -0.05 | -7.522
-3 | -0.034 | 0.01245 | -0.051 | -2.766
-2.5 | 0.026 | 0.0124 | -0.052 | 2.085
-2 | 0.086 | 0.01237 | -0.053 | 6.974
-1.5 | 0.147 | 0.01236 | -0.055 | 11.879
-1 | 0.207 | 0.0124 | -0.056 | 16.73
-0.5 | 0.268 | 0.01246 | -0.057 | 21.525
0 | 0.348 | 0.01077 | -0.058 | 32.264
0.5 | 0.412 | 0.01093 | -0.06 | 37.661
1 | 0.475 | 0.01112 | -0.061 | 42.769
1.5 | 0.538 | 0.01133 | -0.062 | 47.477
2 | 0.601 | 0.01156 | -0.063 | 52.035
2.5 | 0.665 | 0.01181 | -0.065 | 56.269
3 | 0.728 | 0.01212 | -0.066 | 60.07
3.5 | 0.791 | 0.01248 | -0.067 | 63.392
4 | 0.854 | 0.01288 | -0.068 | 66.305
4.5 | 0.916 | 0.01334 | -0.07 | 68.673
5 | 0.978 | 0.01388 | -0.071 | 70.461
5.5 | 1.028 | 0.01155 | -0.071 | 89.005
6 | 1.082 | 0.01002 | -0.072 | 107.942
6.5 | 1.138 | 0.01064 | -0.073 | 106.931
7 | 1.189 | 0.01448 | -0.075 | 82.084
7.5 | 1.228 | 0.01851 | -0.076 | 66.359
8 | 1.257 | 0.02271 | -0.076 | 55.357
8.5 | 1.282 | 0.02744 | -0.079 | 46.719
9 | 1.299 | 0.03003 | -0.08 | 43.27
9.5 | 1.308 | 0.03204 | -0.08 | 40.825
10 | 1.305 | 0.03428 | -0.081 | 38.068
10.5 | 1.289 | 0.03662 | -0.082 | 35.198
11 | 1.07 | 0.07962 | -0.024 | 13.444
11.5 | 1.039 | 0.08493 | -0.02 | 12.229
12 | 0.996 | 0.09161 | -0.02 | 10.869
12.5 | 0.942 | 0.10085 | -0.02 | 9.338
13 | 0.878 | 0.10826 | -0.021 | 8.108
13.5 | 0.805 | 0.11848 | -0.021 | 6.793
14 | 0.722 | 0.1327 | -0.022 | 5.44
14.5 | 0.632 | 0.14266 | -0.024 | 4.433

## 22. Re 250k Mach 0.25 (2)
BIGFOIL.COM POLAR EXPORT
e543
EPPLER 543 |  |  |  | Cl Max: | 1.0231 | at alpha= | 15.5 | deg
XFOIL ncrit=9 |  |  |  | L/D Max: | 60.3886 | at alpha= | 8 | deg
Re: | 250000 |  |  | Cd Min: | 0.19813 | at alpha= | 20 | deg
Mach: | 0.25 |  |  | Cl=0 at alpha= | -3.1927 | deg
|  |  |  | @ Cl=0.1, Cd= | 0.022902
|  |  |  | @ Cl=0.4, Cd= | 0.020507
|  |  |  | @ Cl=0.6, Cd= | 0.018771
alpha (deg) | Cl | Cd | Cm | Cl/Cd
-14 | -0.3972 | 0.14066 | -0.0482 | -2.8238
-13.5 | -0.3824 | 0.13502 | -0.0481 | -2.8322
-13 | -0.3762 | 0.12805 | -0.0499 | -2.9379
-12.5 | -0.3794 | 0.11917 | -0.0536 | -3.1837
-12 | -0.4146 | 0.10254 | -0.0671 | -4.0433
-11.5 | -0.4565 | 0.09123 | -0.0732 | -5.0038
-11 | -0.4635 | 0.08115 | -0.0728 | -5.7116
-10.5 | -0.5092 | 0.07416 | -0.0709 | -6.8662
-10 | -0.5204 | 0.06537 | -0.0761 | -7.9608
-9.5 | -0.527 | 0.0567 | -0.0812 | -9.2945
-9 | -0.5572 | 0.03717 | -0.0782 | -14.9906
-8.5 | -0.4971 | 0.0301 | -0.0816 | -16.515
-8 | -0.4075 | 0.02457 | -0.0872 | -16.5853
-7.5 | -0.3276 | 0.02211 | -0.0908 | -14.8168
-7 | -0.2731 | 0.02018 | -0.0898 | -13.5332
-6.5 | -0.2396 | 0.01878 | -0.0864 | -12.7583
-6 | -0.2237 | 0.0171 | -0.0803 | -13.0819
-5.5 | -0.2304 | 0.01493 | -0.0712 | -15.432
-5 | -0.272 | 0.01279 | -0.0555 | -21.2666
-4.5 | -0.2484 | 0.01403 | -0.0465 | -17.7049
-4 | -0.1696 | 0.01725 | -0.0461 | -9.8319
-3.5 | -0.0818 | 0.01986 | -0.0476 | -4.1188
-3 | 0.0513 | 0.02285 | -0.0563 | 2.2451
-2.5 | 0.1349 | 0.02294 | -0.0608 | 5.8806
-1.5 | 0.1912 | 0.02236 | -0.0516 | 8.551
0 | 0.3394 | 0.02145 | -0.0491 | 15.8228
0.5 | 0.3832 | 0.02121 | -0.0474 | 18.0669
1 | 0.3908 | 0.02055 | -0.0399 | 19.017
1.5 | 0.4373 | 0.02033 | -0.0386 | 21.5101
2 | 0.4896 | 0.02003 | -0.0384 | 24.4433
2.5 | 0.5152 | 0.01961 | -0.0338 | 26.2723
3 | 0.5511 | 0.0191 | -0.0318 | 28.8534
3.5 | 0.6046 | 0.01874 | -0.0317 | 32.2625
4 | 0.6489 | 0.01851 | -0.0299 | 35.0567
4.5 | 0.6976 | 0.01829 | -0.0289 | 38.1411
5 | 0.7491 | 0.01799 | -0.0285 | 41.6398
5.5 | 0.8005 | 0.01765 | -0.028 | 45.3541
6 | 0.8501 | 0.01735 | -0.0273 | 48.9971
6.5 | 0.8984 | 0.01704 | -0.0262 | 52.723
7 | 0.9421 | 0.0167 | -0.0237 | 56.4132
7.5 | 0.9739 | 0.01651 | -0.0191 | 58.9885
8 | 0.9946 | 0.01647 | -0.0126 | 60.3886
8.5 | 1.0109 | 0.01698 | -0.0061 | 59.5347
9 | 1.0178 | 0.01831 | 0.0008 | 55.5871
9.5 | 1.0143 | 0.0203 | 0.0084 | 49.9655
10 | 1.012 | 0.02288 | 0.0144 | 44.2308
10.5 | 1.0115 | 0.02599 | 0.0188 | 38.9188
11 | 1.0117 | 0.0294 | 0.0225 | 34.4116
11.5 | 1.0114 | 0.03309 | 0.0257 | 30.5651
12 | 1.0121 | 0.03722 | 0.028 | 27.1924
13 | 1.0167 | 0.04612 | 0.0311 | 22.0447
13.5 | 1.0181 | 0.0511 | 0.032 | 19.9237
14 | 1.0203 | 0.05642 | 0.0322 | 18.084
14.5 | 1.0208 | 0.06215 | 0.0321 | 16.4248
15 | 1.0201 | 0.06849 | 0.0312 | 14.8941
15.5 | 1.0231 | 0.07474 | 0.0298 | 13.6888
16 | 1.0209 | 0.08205 | 0.0277 | 12.4424
17.5 | 1.0046 | 0.10879 | 0.0152 | 9.2343
18 | 0.9896 | 0.12029 | 0.0087 | 8.2268
18.5 | 0.9699 | 0.13312 | 0.0008 | 7.2859
19 | 0.9425 | 0.14827 | -0.0089 | 6.3566
19.5 | 0.8972 | 0.1689 | -0.0221 | 5.312
20 | 0.8333 | 0.19813 | -0.038 | 4.2058

## 23. Re 250k Mach 0.50 (1)
BIGFOIL.COM POLAR EXPORT
e543
EPPLER 543 |  |  |  | Cl Max: | 1.291 | at alpha= | 7.5 | deg
JavaFoil+Calcfoil stall+Eppler ext transition |  |  |  | L/D Max: | 82.613 | at alpha= | 3.5 | deg
Re: | 250000 |  |  | Cd Min: | 0.01051 | at alpha= | 3.5 | deg
Mach: | 0.5 |  |  | Cl=0 at alpha= | -2.7164 | deg
|  |  |  | @ Cl=0.1, Cd= | 0.013302
|  |  |  | @ Cl=0.4, Cd= | 0.011744
|  |  |  | @ Cl=0.6, Cd= | 0.012535
alpha (deg) | Cl | Cd | Cm | Cl/Cd
-20 | -0.963 | 0.26588 | -0.008 | -3.621
-19.5 | -0.936 | 0.26078 | -0.009 | -3.589
-19 | -0.909 | 0.2536 | -0.009 | -3.585
-18.5 | -0.879 | 0.24052 | -0.009 | -3.656
-18 | -0.852 | 0.23415 | -0.01 | -3.637
-17.5 | -0.825 | 0.22826 | -0.01 | -3.612
-17 | -0.797 | 0.22199 | -0.011 | -3.592
-16.5 | -0.77 | 0.22033 | -0.012 | -3.496
-16 | -0.743 | 0.21606 | -0.012 | -3.439
-15.5 | -0.716 | 0.20484 | -0.013 | -3.495
-15 | -0.688 | 0.19324 | -0.014 | -3.562
-14.5 | -0.659 | 0.18495 | -0.013 | -3.564
-14 | -0.631 | 0.17603 | -0.013 | -3.587
-13.5 | -0.604 | 0.17126 | -0.014 | -3.527
-13 | -0.576 | 0.16255 | -0.014 | -3.546
-12.5 | -0.549 | 0.16033 | -0.015 | -3.424
-12 | -0.521 | 0.15724 | -0.016 | -3.316
-11.5 | -0.493 | 0.14231 | -0.014 | -3.463
-11 | -0.465 | 0.13922 | -0.015 | -3.341
-10.5 | -0.437 | 0.13617 | -0.015 | -3.212
-10 | -0.41 | 0.12976 | -0.016 | -3.156
-9.5 | -0.381 | 0.12089 | -0.015 | -3.155
-9 | -0.354 | 0.07492 | -0.016 | -4.72
-8.5 | -0.326 | 0.08455 | -0.015 | -3.851
-8 | -0.298 | 0.06525 | -0.016 | -4.562
-7.5 | -0.27 | 0.06225 | -0.015 | -4.33
-7 | -0.241 | 0.0549 | -0.015 | -4.398
-6.5 | -0.304 | 0.05304 | -0.014 | -5.727
-6 | -0.323 | 0.04756 | -0.014 | -6.791
-5.5 | -0.293 | 0.04349 | -0.015 | -6.743
-5 | -0.249 | 0.04063 | -0.016 | -6.14
-4.5 | -0.199 | 0.03834 | -0.018 | -5.193
-4 | -0.174 | 0.0168 | -0.056 | -10.355
-3.5 | -0.105 | 0.01346 | -0.056 | -7.803
-3 | -0.038 | 0.01335 | -0.057 | -2.876
-2.5 | 0.029 | 0.0133 | -0.058 | 2.168
-2 | 0.096 | 0.0133 | -0.06 | 7.239
-1.5 | 0.164 | 0.01334 | -0.061 | 12.267
-1 | 0.231 | 0.01343 | -0.062 | 17.226
-0.5 | 0.299 | 0.01354 | -0.064 | 22.074
0 | 0.389 | 0.01171 | -0.065 | 33.179
0.5 | 0.46 | 0.01193 | -0.066 | 38.573
1 | 0.532 | 0.0122 | -0.068 | 43.563
1.5 | 0.601 | 0.01254 | -0.069 | 47.89
2 | 0.671 | 0.01293 | -0.07 | 51.915
2.5 | 0.74 | 0.01244 | -0.072 | 59.485
3 | 0.807 | 0.0121 | -0.073 | 66.717
3.5 | 0.868 | 0.01051 | -0.073 | 82.613
4 | 0.933 | 0.01353 | -0.074 | 68.9
4.5 | 0.996 | 0.01412 | -0.075 | 70.511
5 | 1.058 | 0.0148 | -0.076 | 71.449
5.5 | 1.121 | 0.01561 | -0.077 | 71.837
6 | 1.182 | 0.01661 | -0.079 | 71.146
6.5 | 1.241 | 0.0197 | -0.08 | 62.988
7 | 1.276 | 0.02474 | -0.08 | 51.588
7.5 | 1.291 | 0.0291 | -0.081 | 44.375
8 | 1.273 | 0.03311 | -0.082 | 38.445
8.5 | 1.159 | 0.0376 | -0.083 | 30.818
9 | 0.66 | 0.07229 | -0.021 | 9.131
9.5 | 0.688 | 0.08048 | -0.026 | 8.551
10 | 0.716 | 0.1 | -0.03 | 7.162
10.5 | 0.744 | 0.13278 | -0.032 | 5.604
11 | 0.772 | 0.13944 | -0.035 | 5.536
11.5 | 0.801 | 0.15653 | -0.041 | 5.117
12 | 0.829 | 0.16508 | -0.043 | 5.02
12.5 | 0.857 | 0.16874 | -0.044 | 5.077

## 24. Re 250k Mach 0.50 (2)
BIGFOIL.COM POLAR EXPORT
e543
EPPLER 543 |  |  |  | Cl Max: | 0.9606 | at alpha= | 8.5 | deg
XFOIL ncrit=9 |  |  |  | L/D Max: | 46.6683 | at alpha= | 7.5 | deg
Re: | 250000 |  |  | Cd Min: | 0.24686 | at alpha= | -20 | deg
Mach: | 0.5 |  |  | Cl=0 at alpha= | -3.319 | deg
|  |  |  | @ Cl=0.1, Cd= | 0.023529
|  |  |  | @ Cl=0.4, Cd= | 0.023999
|  |  |  | @ Cl=0.6, Cd= | 0.022224
alpha (deg) | Cl | Cd | Cm | Cl/Cd
-20 | -0.5588 | 0.24686 | -0.0068 | -2.2636
-19.5 | -0.5351 | 0.23885 | -0.0094 | -2.2403
-19 | -0.5143 | 0.23159 | -0.0132 | -2.2207
-18.5 | -0.4944 | 0.22418 | -0.0172 | -2.2054
-18 | -0.2922 | 0.17464 | -0.038 | -1.6732
-17.5 | -0.2729 | 0.16901 | -0.0394 | -1.6147
-17 | -0.2613 | 0.16395 | -0.042 | -1.5938
-16.5 | -0.2596 | 0.1596 | -0.0461 | -1.6266
-16 | -0.264 | 0.15597 | -0.0504 | -1.6926
-15.5 | -0.2404 | 0.14854 | -0.05 | -1.6184
-15 | -0.229 | 0.14407 | -0.0509 | -1.5895
-14.5 | -0.2238 | 0.1397 | -0.0523 | -1.602
-14 | -0.2374 | 0.13588 | -0.0563 | -1.7471
-13.5 | -0.2496 | 0.13181 | -0.0585 | -1.8936
-13 | -0.2315 | 0.12618 | -0.0579 | -1.8347
-12.5 | -0.2104 | 0.11911 | -0.0638 | -1.7664
-12 | -0.1987 | 0.11079 | -0.0707 | -1.7935
-11.5 | -0.2039 | 0.09761 | -0.0791 | -2.0889
-11 | -0.2126 | 0.08312 | -0.0882 | -2.5577
-10.5 | -0.3377 | 0.08936 | -0.0761 | -3.7791
-10 | -0.3336 | 0.07517 | -0.089 | -4.4379
-9.5 | -0.3457 | 0.06029 | -0.1037 | -5.734
-9 | -0.3546 | 0.04792 | -0.1149 | -7.3998
-8.5 | -0.3509 | 0.03865 | -0.1206 | -9.0789
-8 | -0.3463 | 0.03292 | -0.1178 | -10.5194
-7.5 | -0.3221 | 0.02837 | -0.1132 | -11.3535
-7 | -0.2595 | 0.02481 | -0.1109 | -10.4595
-6.5 | -0.1999 | 0.02254 | -0.108 | -8.8687
-6 | -0.1669 | 0.02092 | -0.1027 | -7.978
-5.5 | -0.1498 | 0.01909 | -0.0957 | -7.847
-5 | -0.164 | 0.0166 | -0.085 | -9.8795
-4.5 | -0.2217 | 0.01406 | -0.0667 | -15.7681
-4 | -0.1086 | 0.02028 | -0.0639 | -5.355
-3.5 | -0.0292 | 0.02228 | -0.063 | -1.3106
-2 | 0.2128 | 0.02462 | -0.0672 | 8.6434
-1 | 0.3245 | 0.02429 | -0.0649 | 13.3594
-0.5 | 0.3745 | 0.02414 | -0.0629 | 15.5137
0 | 0.4124 | 0.02393 | -0.0589 | 17.2336
0.5 | 0.4519 | 0.02372 | -0.0551 | 19.0514
1 | 0.4656 | 0.02355 | -0.0467 | 19.7707
1.5 | 0.5219 | 0.02323 | -0.0458 | 22.4666
2 | 0.5009 | 0.02279 | -0.0322 | 21.9789
2.5 | 0.5491 | 0.02255 | -0.0296 | 24.3503
3 | 0.6069 | 0.02218 | -0.0286 | 27.3625
3.5 | 0.6332 | 0.02191 | -0.0226 | 28.9
4 | 0.6692 | 0.02154 | -0.0185 | 31.0678
4.5 | 0.7171 | 0.02112 | -0.0163 | 33.9536
5 | 0.7655 | 0.02073 | -0.013 | 36.9272
5.5 | 0.8137 | 0.02028 | -0.0096 | 40.1233
6 | 0.8653 | 0.01972 | -0.0064 | 43.8793
6.5 | 0.8836 | 0.0196 | 0.0016 | 45.0816
7 | 0.9171 | 0.01972 | 0.0067 | 46.5061
7.5 | 0.9455 | 0.02026 | 0.0121 | 46.6683
8 | 0.9571 | 0.02162 | 0.0192 | 44.2692
8.5 | 0.9606 | 0.024 | 0.0257 | 40.025
9 | 0.9601 | 0.02722 | 0.0311 | 35.2719
9.5 | 0.9598 | 0.03101 | 0.0351 | 30.9513
10 | 0.9606 | 0.03524 | 0.0382 | 27.2588
10.5 | 0.959 | 0.03972 | 0.0413 | 24.144
11 | 0.9589 | 0.04472 | 0.0433 | 21.4423
11.5 | 0.9598 | 0.05019 | 0.0444 | 19.1233
12 | 0.9601 | 0.05623 | 0.0446 | 17.0745
12.5 | 0.9587 | 0.06294 | 0.044 | 15.232
13 | 0.9521 | 0.0703 | 0.0431 | 13.5434
13.5 | 0.9456 | 0.07827 | 0.0414 | 12.0813

## 25. Re 500k Mach 0.00 (1)
BIGFOIL.COM POLAR EXPORT
e543
EPPLER 543 |  |  |  | Cl Max: | 1.34 | at alpha= | 10.5 | deg
JavaFoil+Calcfoil stall+Eppler ext transition |  |  |  | L/D Max: | 91.505 | at alpha= | 6.5 | deg
Re: | 500000 |  |  | Cd Min: | 0.00801 | at alpha= | 2 | deg
Mach: | 0 |  |  | Cl=0 at alpha= | -2.7119 | deg
|  |  |  | @ Cl=0.1, Cd= | 0.0092747
|  |  |  | @ Cl=0.4, Cd= | 0.0084545
|  |  |  | @ Cl=0.6, Cd= | 0.0081958
alpha (deg) | Cl | Cd | Cm | Cl/Cd
-16.5 | -0.424 | 0.14162 | -0.007 | -2.994
-16 | -0.442 | 0.13385 | -0.007 | -3.299
-15.5 | -0.459 | 0.12827 | -0.008 | -3.58
-15 | -0.476 | 0.12062 | -0.008 | -3.949
-14.5 | -0.493 | 0.1139 | -0.008 | -4.325
-14 | -0.508 | 0.11069 | -0.008 | -4.589
-13.5 | -0.522 | 0.10116 | -0.009 | -5.158
-13 | -0.534 | 0.09715 | -0.009 | -5.494
-12.5 | -0.543 | 0.09103 | -0.009 | -5.967
-12 | -0.55 | 0.08607 | -0.009 | -6.389
-11.5 | -0.553 | 0.0806 | -0.01 | -6.865
-11 | -0.553 | 0.07537 | -0.01 | -7.336
-10.5 | -0.548 | 0.07138 | -0.01 | -7.683
-10 | -0.539 | 0.06737 | -0.011 | -8.008
-9.5 | -0.526 | 0.06325 | -0.011 | -8.315
-9 | -0.508 | 0.0593 | -0.011 | -8.562
-8.5 | -0.485 | 0.05555 | -0.011 | -8.729
-8 | -0.458 | 0.05227 | -0.011 | -8.755
-7.5 | -0.426 | 0.04921 | -0.012 | -8.662
-7 | -0.391 | 0.04632 | -0.012 | -8.441
-6.5 | -0.352 | 0.0438 | -0.013 | -8.048
-6 | -0.311 | 0.04145 | -0.014 | -7.505
-5.5 | -0.323 | 0.01391 | -0.045 | -23.23
-5 | -0.268 | 0.0135 | -0.046 | -19.871
-4.5 | -0.211 | 0.01311 | -0.048 | -16.129
-4 | -0.15 | 0.0095 | -0.048 | -15.828
-3.5 | -0.092 | 0.00944 | -0.049 | -9.776
-3 | -0.034 | 0.00941 | -0.05 | -3.579
-2.5 | 0.025 | 0.00935 | -0.051 | 2.703
-2 | 0.084 | 0.00928 | -0.052 | 9.1
-1.5 | 0.144 | 0.00926 | -0.054 | 15.529
-1 | 0.203 | 0.00926 | -0.055 | 21.981
-0.5 | 0.263 | 0.00922 | -0.056 | 28.563
0 | 0.336 | 0.00832 | -0.058 | 40.46
0.5 | 0.398 | 0.00845 | -0.059 | 47.168
1 | 0.46 | 0.00859 | -0.06 | 53.618
1.5 | 0.521 | 0.00874 | -0.062 | 59.603
2 | 0.582 | 0.00801 | -0.063 | 72.743
2.5 | 0.644 | 0.00865 | -0.065 | 74.467
3 | 0.705 | 0.00928 | -0.066 | 75.965
3.5 | 0.766 | 0.0103 | -0.068 | 74.385
4 | 0.827 | 0.01053 | -0.07 | 78.549
4.5 | 0.888 | 0.01076 | -0.071 | 82.522
5 | 0.948 | 0.01107 | -0.072 | 85.655
5.5 | 1.008 | 0.01135 | -0.073 | 88.736
6 | 1.066 | 0.0117 | -0.074 | 91.11
6.5 | 1.124 | 0.01228 | -0.075 | 91.505
7 | 1.177 | 0.01296 | -0.077 | 90.817
7.5 | 1.225 | 0.01554 | -0.078 | 78.841
8 | 1.248 | 0.01408 | -0.077 | 88.658
8.5 | 1.274 | 0.02101 | -0.078 | 60.651
9 | 1.3 | 0.02207 | -0.078 | 58.92
9.5 | 1.32 | 0.02435 | -0.079 | 54.186
10 | 1.334 | 0.02602 | -0.08 | 51.252
10.5 | 1.34 | 0.02779 | -0.08 | 48.241
11 | 1.339 | 0.02978 | -0.081 | 44.977
11.5 | 1.331 | 0.03186 | -0.082 | 41.769
12 | 1.315 | 0.03404 | -0.082 | 38.636
12.5 | 1.291 | 0.03667 | -0.082 | 35.2
13 | 1.245 | 0.0424 | -0.081 | 29.37
13.5 | 1.052 | 0.0999 | -0.033 | 10.533
14 | 1.021 | 0.1056 | -0.027 | 9.666
14.5 | 0.987 | 0.11208 | -0.025 | 8.805
15 | 0.951 | 0.11924 | -0.026 | 7.972
15.5 | 0.912 | 0.12667 | -0.025 | 7.202

## 26. Re 500k Mach 0.00 (2)
BIGFOIL.COM POLAR EXPORT
e543
EPPLER 543 |  |  |  | Cl Max: | 1.161 | at alpha= | 15.5 | deg
XFOIL ncrit=9 |  |  |  | L/D Max: | 85.7836 | at alpha= | 7.5 | deg
Re: | 500000 |  |  | Cd Min: | 0.1554 | at alpha= | -15.5 | deg
Mach: | 0 |  |  | Cl=0 at alpha= | -2.1915 | deg
|  |  |  | @ Cl=0.1, Cd= | 0.012466
|  |  |  | @ Cl=0.4, Cd= | 0.011602
|  |  |  | @ Cl=0.6, Cd= | 0.011315
alpha (deg) | Cl | Cd | Cm | Cl/Cd
-15.5 | -0.4266 | 0.1554 | -0.0379 | -2.7452
-15 | -0.427 | 0.14564 | -0.041 | -2.9319
-14.5 | -0.4181 | 0.13974 | -0.0426 | -2.992
-14 | -0.4113 | 0.13317 | -0.0447 | -3.0885
-13.5 | -0.4099 | 0.12511 | -0.0476 | -3.2763
-13 | -0.4181 | 0.11434 | -0.0518 | -3.6566
-12.5 | -0.4664 | 0.08804 | -0.0683 | -5.2976
-12 | -0.5108 | 0.07584 | -0.0731 | -6.7352
-11.5 | -0.5498 | 0.06746 | -0.0731 | -8.15
-11 | -0.5982 | 0.06083 | -0.0688 | -9.834
-10.5 | -0.6252 | 0.05427 | -0.0711 | -11.5202
-9.5 | -0.5714 | 0.02533 | -0.0766 | -22.5582
-9 | -0.4815 | 0.02131 | -0.0834 | -22.595
-8.5 | -0.4133 | 0.01945 | -0.0865 | -21.2494
-8 | -0.3752 | 0.01784 | -0.0843 | -21.0314
-7.5 | -0.3438 | 0.01675 | -0.0811 | -20.5254
-7 | -0.3125 | 0.01582 | -0.0777 | -19.7535
-6.5 | -0.2855 | 0.01475 | -0.0737 | -19.3559
-6 | -0.2617 | 0.0136 | -0.0688 | -19.2426
-5.5 | -0.249 | 0.01238 | -0.0622 | -20.1131
-5 | -0.2426 | 0.0112 | -0.0543 | -21.6607
-4.5 | -0.2491 | 0.00878 | -0.0448 | -28.3713
-4 | -0.2102 | 0.00871 | -0.0414 | -24.1332
-3.5 | -0.1529 | 0.00953 | -0.041 | -16.0441
-3 | -0.0952 | 0.01039 | -0.0407 | -9.1627
-2.5 | -0.0335 | 0.01206 | -0.04 | -2.7778
-2 | 0.0208 | 0.01246 | -0.0395 | 1.6693
-1.5 | 0.0767 | 0.0125 | -0.0398 | 6.136
-1 | 0.1309 | 0.01242 | -0.04 | 10.5395
-0.5 | 0.1854 | 0.01222 | -0.0406 | 15.1718
0 | 0.2397 | 0.01189 | -0.0417 | 20.1598
0.5 | 0.2949 | 0.01173 | -0.0421 | 25.1407
1 | 0.3493 | 0.01162 | -0.0424 | 30.0602
1.5 | 0.405 | 0.0116 | -0.0431 | 34.9138
2 | 0.4593 | 0.01148 | -0.0434 | 40.0087
2.5 | 0.5144 | 0.01143 | -0.044 | 45.0044
3 | 0.5694 | 0.01136 | -0.0446 | 50.1232
3.5 | 0.6238 | 0.01128 | -0.0451 | 55.3014
4 | 0.6791 | 0.01126 | -0.0458 | 60.3108
4.5 | 0.7313 | 0.01117 | -0.0457 | 65.47
5 | 0.7819 | 0.01114 | -0.0452 | 70.1885
5.5 | 0.8325 | 0.01115 | -0.0448 | 74.6637
6 | 0.8815 | 0.01118 | -0.044 | 78.8462
6.5 | 0.9282 | 0.01124 | -0.0428 | 82.5801
7 | 0.9711 | 0.01139 | -0.041 | 85.259
7.5 | 1.0071 | 0.01174 | -0.0379 | 85.7836
8 | 1.025 | 0.0124 | -0.0314 | 82.6613
8.5 | 1.0345 | 0.01355 | -0.0239 | 76.3469
9 | 1.0444 | 0.01496 | -0.0171 | 69.8128
9.5 | 1.0543 | 0.01658 | -0.0111 | 63.5887
10 | 1.0648 | 0.01844 | -0.006 | 57.744
10.5 | 1.0742 | 0.02061 | -0.0014 | 52.1203
11 | 1.0843 | 0.02291 | 0.0027 | 47.3287
11.5 | 1.0945 | 0.02548 | 0.0061 | 42.9553
12 | 1.1041 | 0.02834 | 0.0091 | 38.9591
12.5 | 1.1128 | 0.03148 | 0.0116 | 35.3494
13 | 1.1214 | 0.03478 | 0.0137 | 32.2427
13.5 | 1.1294 | 0.03835 | 0.0155 | 29.4498
14 | 1.1417 | 0.04181 | 0.0166 | 27.3069
14.5 | 1.1505 | 0.04586 | 0.0174 | 25.0872
15 | 1.1527 | 0.05067 | 0.018 | 22.7492
15.5 | 1.161 | 0.05517 | 0.018 | 21.044
16 | 1.1595 | 0.06108 | 0.0176 | 18.9833
16.5 | 1.1585 | 0.06718 | 0.0167 | 17.2447
17 | 1.1521 | 0.07436 | 0.0151 | 15.4935
17.5 | 1.1499 | 0.08136 | 0.0131 | 14.1335
18 | 1.1416 | 0.08951 | 0.0102 | 12.7539
18.5 | 1.1205 | 0.09974 | 0.0066 | 11.2342
19 | 1.1144 | 0.10845 | 0.0026 | 10.2757
19.5 | 1.108 | 0.11792 | -0.003 | 9.3962
20 | 1.0987 | 0.12776 | -0.0084 | 8.5997

## 27. Re 500k Mach 0.10 (1)
BIGFOIL.COM POLAR EXPORT
e543
EPPLER 543 |  |  |  | Cl Max: | 1.336 | at alpha= | 10.5 | deg
JavaFoil+Calcfoil stall+Eppler ext transition |  |  |  | L/D Max: | 91.158 | at alpha= | 6.5 | deg
Re: | 500000 |  |  | Cd Min: | 0.00803 | at alpha= | 2 | deg
Mach: | 0.1 |  |  | Cl=0 at alpha= | -2.7119 | deg
|  |  |  | @ Cl=0.1, Cd= | 0.0093225
|  |  |  | @ Cl=0.4, Cd= | 0.00847
|  |  |  | @ Cl=0.6, Cd= | 0.0081873
alpha (deg) | Cl | Cd | Cm | Cl/Cd
-16 | -0.398 | 0.13602 | -0.007 | -2.93
-15.5 | -0.419 | 0.13044 | -0.008 | -3.21
-15 | -0.439 | 0.12337 | -0.008 | -3.556
-14.5 | -0.458 | 0.11627 | -0.008 | -3.941
-14 | -0.477 | 0.10971 | -0.009 | -4.344
-13.5 | -0.494 | 0.10254 | -0.009 | -4.816
-13 | -0.509 | 0.09719 | -0.009 | -5.239
-12.5 | -0.522 | 0.09242 | -0.009 | -5.649
-12 | -0.532 | 0.08668 | -0.01 | -6.138
-11.5 | -0.539 | 0.08168 | -0.01 | -6.594
-11 | -0.541 | 0.07588 | -0.01 | -7.133
-10.5 | -0.539 | 0.07192 | -0.011 | -7.501
-10 | -0.533 | 0.06716 | -0.011 | -7.936
-9.5 | -0.522 | 0.06337 | -0.011 | -8.23
-9 | -0.505 | 0.05934 | -0.011 | -8.51
-8.5 | -0.484 | 0.05603 | -0.011 | -8.629
-8 | -0.457 | 0.05237 | -0.011 | -8.731
-7.5 | -0.427 | 0.04941 | -0.012 | -8.632
-7 | -0.392 | 0.04654 | -0.012 | -8.419
-6.5 | -0.354 | 0.04382 | -0.013 | -8.069
-6 | -0.312 | 0.04153 | -0.013 | -7.519
-5.5 | -0.324 | 0.01397 | -0.045 | -23.213
-5 | -0.269 | 0.01356 | -0.046 | -19.861
-4.5 | -0.212 | 0.01317 | -0.048 | -16.124
-4 | -0.151 | 0.00954 | -0.048 | -15.838
-3.5 | -0.093 | 0.00947 | -0.049 | -9.787
-3 | -0.034 | 0.00944 | -0.05 | -3.582
-2.5 | 0.025 | 0.00938 | -0.051 | 2.709
-2 | 0.085 | 0.00933 | -0.053 | 9.096
-1.5 | 0.145 | 0.0093 | -0.054 | 15.549
-1 | 0.204 | 0.00929 | -0.055 | 22.004
-0.5 | 0.265 | 0.00927 | -0.057 | 28.561
0 | 0.338 | 0.00834 | -0.058 | 40.542
0.5 | 0.4 | 0.00847 | -0.059 | 47.268
1 | 0.463 | 0.00861 | -0.061 | 53.729
1.5 | 0.523 | 0.00877 | -0.062 | 59.712
2 | 0.585 | 0.00803 | -0.063 | 72.877
2.5 | 0.647 | 0.00868 | -0.065 | 74.528
3 | 0.709 | 0.00932 | -0.067 | 76.053
3.5 | 0.77 | 0.01032 | -0.069 | 74.594
4 | 0.831 | 0.01057 | -0.07 | 78.663
4.5 | 0.892 | 0.01083 | -0.071 | 82.343
5 | 0.953 | 0.01112 | -0.072 | 85.644
5.5 | 1.012 | 0.01142 | -0.074 | 88.674
6 | 1.071 | 0.01178 | -0.075 | 90.957
6.5 | 1.129 | 0.01239 | -0.076 | 91.158
7 | 1.182 | 0.01306 | -0.077 | 90.539
7.5 | 1.23 | 0.01595 | -0.078 | 77.164
8 | 1.25 | 0.01821 | -0.078 | 68.639
8.5 | 1.277 | 0.02127 | -0.078 | 60.038
9 | 1.302 | 0.02268 | -0.079 | 57.392
9.5 | 1.32 | 0.0247 | -0.079 | 53.441
10 | 1.332 | 0.02642 | -0.08 | 50.426
10.5 | 1.336 | 0.02824 | -0.081 | 47.33
11 | 1.332 | 0.03029 | -0.081 | 43.979
11.5 | 1.32 | 0.03243 | -0.082 | 40.701
12 | 1.3 | 0.03471 | -0.082 | 37.445
12.5 | 1.268 | 0.03766 | -0.082 | 33.664
13 | 1.061 | 0.09459 | -0.042 | 11.215
13.5 | 1.026 | 0.10013 | -0.027 | 10.25
14 | 0.991 | 0.10694 | -0.026 | 9.264
14.5 | 0.952 | 0.11408 | -0.025 | 8.342
15 | 0.91 | 0.12153 | -0.025 | 7.489
15.5 | 0.867 | 0.1287 | -0.025 | 6.735

## 28. Re 500k Mach 0.10 (2)
BIGFOIL.COM POLAR EXPORT
e543
EPPLER 543 |  |  |  | Cl Max: | 1.1515 | at alpha= | 16 | deg
XFOIL ncrit=9 |  |  |  | L/D Max: | 85.3976 | at alpha= | 7.5 | deg
Re: | 500000 |  |  | Cd Min: | 0.11264 | at alpha= | 19 | deg
Mach: | 0.1 |  |  | Cl=0 at alpha= | -2.1913 | deg
|  |  |  | @ Cl=0.1, Cd= | 0.012521
|  |  |  | @ Cl=0.4, Cd= | 0.011644
|  |  |  | @ Cl=0.6, Cd= | 0.011384
alpha (deg) | Cl | Cd | Cm | Cl/Cd
-9.5 | -0.5687 | 0.02614 | -0.0785 | -21.7559
-9 | -0.4801 | 0.02166 | -0.085 | -22.1653
-8.5 | -0.4124 | 0.01969 | -0.0877 | -20.9446
-8 | -0.3733 | 0.01808 | -0.0855 | -20.6471
-7.5 | -0.3419 | 0.01694 | -0.0822 | -20.183
-7 | -0.311 | 0.01596 | -0.0787 | -19.4862
-6.5 | -0.2833 | 0.0149 | -0.0747 | -19.0134
-6 | -0.259 | 0.01375 | -0.0699 | -18.8364
-5.5 | -0.2443 | 0.0125 | -0.0636 | -19.544
-5 | -0.2401 | 0.01133 | -0.0553 | -21.1915
-4.5 | -0.2466 | 0.00901 | -0.0457 | -27.3696
-4 | -0.2116 | 0.00873 | -0.0416 | -24.2383
-3.5 | -0.154 | 0.00956 | -0.0412 | -16.1088
-3 | -0.096 | 0.01042 | -0.0409 | -9.2131
-2.5 | -0.0339 | 0.01209 | -0.0401 | -2.804
-2 | 0.021 | 0.01252 | -0.0397 | 1.6773
-1.5 | 0.0769 | 0.01255 | -0.0399 | 6.1275
-1 | 0.1318 | 0.01248 | -0.0401 | 10.5609
-0.5 | 0.1863 | 0.0123 | -0.0407 | 15.1463
0 | 0.2409 | 0.01197 | -0.0416 | 20.1253
0.5 | 0.2962 | 0.01178 | -0.0422 | 25.1443
1 | 0.3511 | 0.01167 | -0.0426 | 30.0857
1.5 | 0.4067 | 0.01164 | -0.0431 | 34.9399
2 | 0.4616 | 0.01154 | -0.0435 | 40
2.5 | 0.5167 | 0.01149 | -0.044 | 44.9695
3 | 0.5724 | 0.01143 | -0.0447 | 50.0787
3.5 | 0.6267 | 0.01134 | -0.0451 | 55.2646
4 | 0.6819 | 0.01131 | -0.0457 | 60.2918
4.5 | 0.7354 | 0.01125 | -0.0458 | 65.3689
5 | 0.7859 | 0.01119 | -0.0451 | 70.2324
5.5 | 0.8364 | 0.0112 | -0.0446 | 74.6786
6 | 0.8854 | 0.01124 | -0.0437 | 78.7722
6.5 | 0.932 | 0.01129 | -0.0424 | 82.5509
7 | 0.9747 | 0.01145 | -0.0404 | 85.1266
7.5 | 1.0094 | 0.01182 | -0.037 | 85.3976
8 | 1.0249 | 0.01253 | -0.03 | 81.7957
8.5 | 1.0344 | 0.01373 | -0.0225 | 75.3387
9 | 1.0429 | 0.01521 | -0.0155 | 68.5667
9.5 | 1.0522 | 0.0169 | -0.0095 | 62.2604
10 | 1.0621 | 0.01886 | -0.0044 | 56.315
10.5 | 1.0719 | 0.0211 | 0.0001 | 50.8009
11 | 1.0811 | 0.02353 | 0.0041 | 45.9456
11.5 | 1.091 | 0.0262 | 0.0075 | 41.6412
12 | 1.1007 | 0.02912 | 0.0103 | 37.7988
12.5 | 1.1083 | 0.03244 | 0.0128 | 34.1646
13 | 1.1186 | 0.03572 | 0.0148 | 31.3158
13.5 | 1.1268 | 0.03937 | 0.0165 | 28.6208
14 | 1.1346 | 0.04332 | 0.0177 | 26.1911
14.5 | 1.145 | 0.04734 | 0.0183 | 24.1867
15 | 1.148 | 0.05223 | 0.0188 | 21.9797
15.5 | 1.1499 | 0.05755 | 0.0187 | 19.9809
16 | 1.1515 | 0.06327 | 0.0181 | 18.1998
16.5 | 1.1413 | 0.07074 | 0.0167 | 16.1337
17 | 1.1412 | 0.07734 | 0.0151 | 14.7556
17.5 | 1.1371 | 0.08488 | 0.0126 | 13.3966
18 | 1.1244 | 0.09386 | 0.0093 | 11.9795
18.5 | 1.1082 | 0.10371 | 0.0055 | 10.6856
19 | 1.0986 | 0.11264 | 0.0017 | 9.7532

## 29. Re 500k Mach 0.25 (1)
BIGFOIL.COM POLAR EXPORT
e543
EPPLER 543 |  |  |  | Cl Max: | 1.316 | at alpha= | 9.5 | deg
JavaFoil+Calcfoil stall+Eppler ext transition |  |  |  | L/D Max: | 89.471 | at alpha= | 6 | deg
Re: | 500000 |  |  | Cd Min: | 0.00844 | at alpha= | 2.5 | deg
Mach: | 0.25 |  |  | Cl=0 at alpha= | -2.7131 | deg
|  |  |  | @ Cl=0.1, Cd= | 0.0095336
|  |  |  | @ Cl=0.4, Cd= | 0.0085756
|  |  |  | @ Cl=0.6, Cd= | 0.0090873
alpha (deg) | Cl | Cd | Cm | Cl/Cd
-14.5 | -0.07 | 0.12781 | -0.009 | -0.547
-14 | -0.154 | 0.1201 | -0.01 | -1.284
-13.5 | -0.224 | 0.11005 | -0.01 | -2.036
-13 | -0.28 | 0.10303 | -0.01 | -2.714
-12.5 | -0.328 | 0.09775 | -0.01 | -3.359
-12 | -0.371 | 0.09028 | -0.01 | -4.111
-11.5 | -0.408 | 0.08657 | -0.01 | -4.712
-11 | -0.438 | 0.08028 | -0.011 | -5.456
-10.5 | -0.461 | 0.07496 | -0.011 | -6.144
-10 | -0.475 | 0.06984 | -0.011 | -6.805
-9.5 | -0.481 | 0.06603 | -0.011 | -7.29
-9 | -0.479 | 0.06092 | -0.012 | -7.865
-8.5 | -0.469 | 0.05734 | -0.012 | -8.175
-8 | -0.451 | 0.05365 | -0.012 | -8.402
-7.5 | -0.426 | 0.05011 | -0.012 | -8.497
-7 | -0.395 | 0.04709 | -0.012 | -8.383
-6.5 | -0.359 | 0.04431 | -0.013 | -8.092
-6 | -0.318 | 0.04187 | -0.014 | -7.598
-5.5 | -0.274 | 0.03964 | -0.015 | -6.924
-5 | -0.275 | 0.01393 | -0.048 | -19.769
-4.5 | -0.217 | 0.01351 | -0.049 | -16.101
-4 | -0.155 | 0.00973 | -0.049 | -15.93
-3.5 | -0.095 | 0.00966 | -0.05 | -9.851
-3 | -0.035 | 0.00962 | -0.052 | -3.61
-2.5 | 0.026 | 0.00958 | -0.053 | 2.72
-2 | 0.087 | 0.00954 | -0.054 | 9.13
-1.5 | 0.148 | 0.00951 | -0.055 | 15.588
-1 | 0.21 | 0.00951 | -0.057 | 22.041
-0.5 | 0.271 | 0.00953 | -0.058 | 28.456
0 | 0.348 | 0.00847 | -0.059 | 41.022
0.5 | 0.412 | 0.0086 | -0.061 | 47.83
1 | 0.475 | 0.00876 | -0.062 | 54.308
1.5 | 0.538 | 0.00892 | -0.063 | 60.312
2 | 0.601 | 0.00909 | -0.065 | 66.148
2.5 | 0.665 | 0.00844 | -0.066 | 78.751
3 | 0.728 | 0.00914 | -0.068 | 79.688
3.5 | 0.791 | 0.00944 | -0.069 | 83.825
4 | 0.854 | 0.0109 | -0.072 | 78.302
4.5 | 0.916 | 0.01116 | -0.073 | 82.081
5 | 0.978 | 0.01147 | -0.074 | 85.305
5.5 | 1.04 | 0.0118 | -0.076 | 88.126
6 | 1.1 | 0.01229 | -0.077 | 89.471
6.5 | 1.158 | 0.01299 | -0.078 | 89.207
7 | 1.211 | 0.01408 | -0.079 | 86.054
7.5 | 1.242 | 0.01435 | -0.079 | 86.535
8 | 1.267 | 0.02002 | -0.079 | 63.282
8.5 | 1.29 | 0.02323 | -0.08 | 55.56
9 | 1.307 | 0.02578 | -0.08 | 50.712
9.5 | 1.316 | 0.02679 | -0.081 | 49.132
10 | 1.313 | 0.02881 | -0.082 | 45.585
10.5 | 1.298 | 0.03099 | -0.082 | 41.878
11 | 1.268 | 0.03342 | -0.083 | 37.952
11.5 | 1.222 | 0.03607 | -0.083 | 33.892
12 | 0.996 | 0.08619 | -0.025 | 11.555
12.5 | 0.942 | 0.09252 | -0.024 | 10.181
13 | 0.878 | 0.10034 | -0.025 | 8.75
13.5 | 0.805 | 0.10892 | -0.025 | 7.391
14 | 0.722 | 0.11625 | -0.025 | 6.211
14.5 | 0.633 | 0.12695 | -0.027 | 4.983

## 30. Re 500k Mach 0.25 (2)
BIGFOIL.COM POLAR EXPORT
e543
EPPLER 543 |  |  |  | Cl Max: | 1.1096 | at alpha= | 14 | deg
XFOIL ncrit=9 |  |  |  | L/D Max: | 83.7648 | at alpha= | 7 | deg
Re: | 500000 |  |  | Cd Min: | 0.14681 | at alpha= | -14.5 | deg
Mach: | 0.25 |  |  | Cl=0 at alpha= | -2.1934 | deg
|  |  |  | @ Cl=0.1, Cd= | 0.012837
|  |  |  | @ Cl=0.4, Cd= | 0.011959
|  |  |  | @ Cl=0.6, Cd= | 0.011731
alpha (deg) | Cl | Cd | Cm | Cl/Cd
-14.5 | -0.3973 | 0.14681 | -0.0418 | -2.7062
-14 | -0.3897 | 0.13981 | -0.0442 | -2.7874
-13.5 | -0.3934 | 0.1283 | -0.05 | -3.0663
-13 | -0.3978 | 0.11708 | -0.0549 | -3.3977
-12.5 | -0.4102 | 0.10726 | -0.0575 | -3.8244
-12 | -0.4179 | 0.09784 | -0.0609 | -4.2713
-11.5 | -0.449 | 0.0813 | -0.0706 | -5.5228
-11 | -0.5029 | 0.06906 | -0.0746 | -7.2821
-10.5 | -0.5255 | 0.05894 | -0.0803 | -8.9158
-9.5 | -0.5394 | 0.03047 | -0.0887 | -17.7027
-9 | -0.4752 | 0.02414 | -0.0929 | -19.6852
-8.5 | -0.4133 | 0.02122 | -0.0934 | -19.4769
-8 | -0.3657 | 0.0194 | -0.0916 | -18.8505
-7.5 | -0.3318 | 0.01801 | -0.0882 | -18.4231
-7 | -0.301 | 0.01682 | -0.0843 | -17.8954
-6.5 | -0.272 | 0.0157 | -0.0802 | -17.3248
-6 | -0.2441 | 0.01459 | -0.0757 | -16.7306
-5.5 | -0.2253 | 0.01326 | -0.0699 | -16.991
-5 | -0.2212 | 0.01192 | -0.0616 | -18.557
-4.5 | -0.2323 | 0.01008 | -0.0506 | -23.0456
-4 | -0.2204 | 0.00876 | -0.0426 | -25.1598
-3.5 | -0.1615 | 0.00963 | -0.042 | -16.7705
-3 | -0.1004 | 0.01057 | -0.0417 | -9.4986
-2.5 | -0.0363 | 0.01222 | -0.0409 | -2.9705
-2 | 0.0229 | 0.01293 | -0.0408 | 1.7711
-1.5 | 0.0789 | 0.01283 | -0.0407 | 6.1496
-1 | 0.1369 | 0.01285 | -0.041 | 10.6537
-0.5 | 0.1921 | 0.01271 | -0.0411 | 15.1141
0 | 0.249 | 0.01253 | -0.0419 | 19.8723
0.5 | 0.3041 | 0.01218 | -0.0427 | 24.9672
1.5 | 0.417 | 0.01192 | -0.0434 | 34.9832
2 | 0.4746 | 0.01187 | -0.044 | 39.9832
2.5 | 0.53 | 0.01177 | -0.0441 | 45.0297
3 | 0.5865 | 0.01175 | -0.0445 | 49.9149
3.5 | 0.6433 | 0.01167 | -0.0449 | 55.1243
4 | 0.6983 | 0.01159 | -0.045 | 60.2502
4.5 | 0.7536 | 0.01156 | -0.0451 | 65.1903
5 | 0.806 | 0.01149 | -0.0444 | 70.148
5.5 | 0.8572 | 0.01149 | -0.0435 | 74.604
6 | 0.9059 | 0.01151 | -0.042 | 78.7055
6.5 | 0.9511 | 0.01161 | -0.0398 | 81.9208
7 | 0.9901 | 0.01182 | -0.0365 | 83.7648
7.5 | 1.0133 | 0.01229 | -0.0303 | 82.4491
8 | 1.0245 | 0.0134 | -0.0225 | 76.4552
8.5 | 1.0313 | 0.01483 | -0.0148 | 69.5415
9 | 1.0353 | 0.0167 | -0.0075 | 61.994
9.5 | 1.0422 | 0.01884 | -0.0017 | 55.3185
10 | 1.05 | 0.0213 | 0.0032 | 49.2958
10.5 | 1.0587 | 0.02404 | 0.0072 | 44.0391
11 | 1.067 | 0.02697 | 0.0108 | 39.5625
11.5 | 1.075 | 0.03015 | 0.014 | 35.6551
12 | 1.0821 | 0.03368 | 0.0166 | 32.1289
12.5 | 1.0904 | 0.03741 | 0.0187 | 29.1473
13 | 1.0979 | 0.04151 | 0.0202 | 26.449
13.5 | 1.1054 | 0.04579 | 0.0214 | 24.1406
14 | 1.1096 | 0.05066 | 0.0222 | 21.9029
14.5 | 1.1094 | 0.05636 | 0.0223 | 19.6842
15 | 1.1073 | 0.06266 | 0.0217 | 17.6716
15.5 | 1.1073 | 0.0691 | 0.0207 | 16.0246
16 | 1.0934 | 0.0776 | 0.0186 | 14.0902
16.5 | 1.0887 | 0.08551 | 0.0161 | 12.7318
17 | 1.0805 | 0.09431 | 0.0127 | 11.4569
17.5 | 1.0681 | 0.10412 | 0.0084 | 10.2584
18 | 1.0518 | 0.11468 | 0.0034 | 9.1716
18.5 | 1.0412 | 0.1249 | -0.0018 | 8.3363
19 | 1.0288 | 0.13557 | -0.0076 | 7.5887

## 31. Re 500k Mach 0.50 (1)
BIGFOIL.COM POLAR EXPORT
e543
EPPLER 543 |  |  |  | Cl Max: | 1.299 | at alpha= | 7.5 | deg
JavaFoil+Calcfoil stall+Eppler ext transition |  |  |  | L/D Max: | 109.635 | at alpha= | 6 | deg
Re: | 500000 |  |  | Cd Min: | 0.00912 | at alpha= | 0 | deg
Mach: | 0.5 |  |  | Cl=0 at alpha= | -2.7132 | deg
|  |  |  | @ Cl=0.1, Cd= | 0.010401
|  |  |  | @ Cl=0.4, Cd= | 0.0091448
|  |  |  | @ Cl=0.6, Cd= | 0.009677
alpha (deg) | Cl | Cd | Cm | Cl/Cd
-20 | -0.963 | 0.22578 | -0.008 | -4.265
-19.5 | -0.936 | 0.22167 | -0.009 | -4.223
-19 | -0.909 | 0.21515 | -0.009 | -4.227
-18.5 | -0.881 | 0.20782 | -0.01 | -4.239
-18 | -0.852 | 0.19923 | -0.01 | -4.277
-17.5 | -0.825 | 0.19258 | -0.011 | -4.283
-17 | -0.798 | 0.18844 | -0.011 | -4.232
-16.5 | -0.77 | 0.18176 | -0.012 | -4.238
-16 | -0.743 | 0.17797 | -0.012 | -4.175
-15.5 | -0.716 | 0.17153 | -0.013 | -4.174
-15 | -0.689 | 0.16365 | -0.014 | -4.211
-14.5 | -0.659 | 0.15724 | -0.013 | -4.194
-14 | -0.632 | 0.15088 | -0.013 | -4.186
-13.5 | -0.604 | 0.14457 | -0.014 | -4.179
-13 | -0.577 | 0.14022 | -0.015 | -4.112
-12.5 | -0.549 | 0.13584 | -0.015 | -4.042
-12 | -0.521 | 0.13275 | -0.016 | -3.928
-11.5 | -0.493 | 0.12071 | -0.015 | -4.083
-11 | -0.465 | 0.11778 | -0.015 | -3.95
-10.5 | -0.437 | 0.11161 | -0.016 | -3.92
-10 | -0.41 | 0.10848 | -0.016 | -3.776
-9.5 | -0.382 | 0.08509 | -0.016 | -4.484
-9 | -0.354 | 0.06811 | -0.017 | -5.194
-8.5 | -0.326 | 0.07427 | -0.016 | -4.384
-8 | -0.298 | 0.05902 | -0.016 | -5.044
-7.5 | -0.27 | 0.0545 | -0.016 | -4.947
-7 | -0.242 | 0.05078 | -0.015 | -4.756
-6.5 | -0.304 | 0.04875 | -0.015 | -6.231
-6 | -0.323 | 0.0446 | -0.015 | -7.242
-5.5 | -0.293 | 0.04131 | -0.015 | -7.1
-5 | -0.249 | 0.03871 | -0.016 | -6.445
-4.5 | -0.239 | 0.01504 | -0.054 | -15.899
-4 | -0.174 | 0.01451 | -0.056 | -12.025
-3.5 | -0.106 | 0.01048 | -0.056 | -10.085
-3 | -0.039 | 0.01043 | -0.057 | -3.706
-2.5 | 0.029 | 0.01039 | -0.059 | 2.793
-2 | 0.097 | 0.0104 | -0.06 | 9.318
-1.5 | 0.165 | 0.01042 | -0.061 | 15.814
-1 | 0.233 | 0.01045 | -0.063 | 22.295
-0.5 | 0.301 | 0.0105 | -0.064 | 28.702
0 | 0.389 | 0.00912 | -0.066 | 42.598
0.5 | 0.46 | 0.00928 | -0.067 | 49.593
1 | 0.532 | 0.00947 | -0.069 | 56.155
1.5 | 0.601 | 0.00968 | -0.07 | 62.019
2 | 0.671 | 0.00992 | -0.071 | 67.682
2.5 | 0.742 | 0.01024 | -0.073 | 72.467
3 | 0.813 | 0.01059 | -0.074 | 76.734
3.5 | 0.883 | 0.01096 | -0.076 | 80.506
4 | 0.952 | 0.01034 | -0.077 | 92.146
4.5 | 1.022 | 0.01126 | -0.079 | 90.752
5 | 1.09 | 0.01188 | -0.081 | 91.75
5.5 | 1.156 | 0.01327 | -0.082 | 87.152
6 | 1.207 | 0.01101 | -0.083 | 109.635
6.5 | 1.254 | 0.01672 | -0.085 | 75.025
7 | 1.285 | 0.02152 | -0.085 | 59.741
7.5 | 1.299 | 0.02632 | -0.086 | 49.375
8 | 1.281 | 0.02996 | -0.086 | 42.738
8.5 | 1.165 | 0.03418 | -0.087 | 34.089
9 | 0.66 | 0.06588 | -0.025 | 10.022
9.5 | 0.688 | 0.07301 | -0.029 | 9.426
10 | 0.716 | 0.0878 | -0.033 | 8.16
10.5 | 0.744 | 0.11247 | -0.034 | 6.617
11 | 0.772 | 0.11848 | -0.037 | 6.518
11.5 | 0.801 | 0.13279 | -0.042 | 6.032
12 | 0.829 | 0.1361 | -0.043 | 6.09
12.5 | 0.857 | 0.14137 | -0.045 | 6.063

## 32. Re 500k Mach 0.50 (2)
BIGFOIL.COM POLAR EXPORT
e543
EPPLER 543 |  |  |  | Cl Max: | 1.0261 | at alpha= | 12 | deg
XFOIL ncrit=9 |  |  |  | L/D Max: | 73.4923 | at alpha= | 6 | deg
Re: | 500000 |  |  | Cd Min: | 0.24618 | at alpha= | -20 | deg
Mach: | 0.5 |  |  | Cl=0 at alpha= | -2.2745 | deg
|  |  |  | @ Cl=0.1, Cd= | 0.015009
|  |  |  | @ Cl=0.4, Cd= | 0.013982
|  |  |  | @ Cl=0.6, Cd= | 0.01323
alpha (deg) | Cl | Cd | Cm | Cl/Cd
-20 | -0.5562 | 0.24618 | -0.004 | -2.2593
-19.5 | -0.5392 | 0.238 | -0.01 | -2.2655
-19 | -0.5191 | 0.22979 | -0.0138 | -2.259
-18.5 | -0.4973 | 0.22262 | -0.0167 | -2.2339
-18 | -0.4774 | 0.21547 | -0.0202 | -2.2156
-17.5 | -0.4581 | 0.20813 | -0.024 | -2.201
-17 | -0.44 | 0.20036 | -0.0278 | -2.196
-16.5 | -0.4303 | 0.19133 | -0.0342 | -2.249
-16 | -0.4116 | 0.18328 | -0.0365 | -2.2457
-15.5 | -0.3919 | 0.17671 | -0.0383 | -2.2178
-15 | -0.3764 | 0.16942 | -0.0412 | -2.2217
-14.5 | -0.3685 | 0.16057 | -0.0463 | -2.2949
-14 | -0.3605 | 0.15168 | -0.0496 | -2.3767
-13.5 | -0.3451 | 0.14529 | -0.0506 | -2.3752
-13 | -0.3352 | 0.13807 | -0.0526 | -2.4278
-12.5 | -0.3297 | 0.13006 | -0.0552 | -2.535
-12 | -0.3339 | 0.11927 | -0.061 | -2.7995
-10.5 | -0.3127 | 0.07912 | -0.0893 | -3.9522
-10 | -0.3106 | 0.05954 | -0.1127 | -5.2167
-9.5 | -0.316 | 0.04509 | -0.1292 | -7.0082
-9 | -0.3379 | 0.03749 | -0.1284 | -9.0131
-8.5 | -0.3563 | 0.03178 | -0.1222 | -11.2115
-8 | -0.3535 | 0.02699 | -0.1158 | -13.0974
-7.5 | -0.317 | 0.02322 | -0.1112 | -13.652
-7 | -0.2646 | 0.02089 | -0.1075 | -12.6663
-6.5 | -0.2259 | 0.01927 | -0.1028 | -11.7229
-6 | -0.1947 | 0.01781 | -0.0974 | -10.9321
-5.5 | -0.1659 | 0.01646 | -0.0917 | -10.079
-5 | -0.1473 | 0.01494 | -0.0848 | -9.8594
-4.5 | -0.1519 | 0.01295 | -0.0748 | -11.7297
-4 | -0.2067 | 0.01045 | -0.0562 | -19.7799
-3.5 | -0.1879 | 0.01028 | -0.0466 | -18.2782
-3 | -0.1172 | 0.01151 | -0.0458 | -10.1825
-2.5 | -0.0332 | 0.01361 | -0.046 | -2.4394
-2 | 0.0404 | 0.01492 | -0.0458 | 2.7078
-1.5 | 0.1072 | 0.01502 | -0.0458 | 7.1372
-1 | 0.17 | 0.01504 | -0.0455 | 11.3032
0 | 0.2791 | 0.01411 | -0.044 | 19.7803
0.5 | 0.3409 | 0.01404 | -0.0437 | 24.2806
1 | 0.4024 | 0.01398 | -0.0436 | 28.784
1.5 | 0.4626 | 0.01376 | -0.0434 | 33.6192
2 | 0.5229 | 0.01352 | -0.0435 | 38.676
2.5 | 0.5871 | 0.01325 | -0.0442 | 44.3094
3 | 0.6449 | 0.01316 | -0.0429 | 49.0046
3.5 | 0.7049 | 0.01314 | -0.0418 | 53.6454
4 | 0.7648 | 0.01308 | -0.0407 | 58.4709
4.5 | 0.8211 | 0.01301 | -0.0388 | 63.113
5 | 0.8725 | 0.01296 | -0.0358 | 67.3225
5.5 | 0.9196 | 0.01295 | -0.0319 | 71.0116
6 | 0.9554 | 0.013 | -0.0259 | 73.4923
6.5 | 0.983 | 0.01343 | -0.0186 | 73.1943
7 | 0.998 | 0.01453 | -0.0101 | 68.6855
7.5 | 0.9985 | 0.01655 | -0.001 | 60.3323
8 | 0.9987 | 0.01923 | 0.0065 | 51.9345
8.5 | 0.9989 | 0.02248 | 0.0126 | 44.4351
9 | 1.001 | 0.0261 | 0.0176 | 38.3525
9.5 | 1.0026 | 0.02994 | 0.022 | 33.487
10 | 1.0073 | 0.03401 | 0.0256 | 29.6178
10.5 | 1.0129 | 0.03838 | 0.0284 | 26.3913
11 | 1.0191 | 0.0431 | 0.0306 | 23.645
11.5 | 1.0247 | 0.04825 | 0.0321 | 21.2373
12 | 1.0261 | 0.05416 | 0.0328 | 18.9457
12.5 | 1.0252 | 0.06074 | 0.0328 | 16.8785
13 | 1.0208 | 0.06803 | 0.0321 | 15.0051
13.5 | 1.0092 | 0.07662 | 0.0303 | 13.1715
14 | 0.9985 | 0.08572 | 0.0275 | 11.6484
14.5 | 0.9818 | 0.09613 | 0.0233 | 10.2133
15 | 0.9652 | 0.10718 | 0.0181 | 9.0054
15.5 | 0.9459 | 0.11921 | 0.0114 | 7.9347
16 | 0.9252 | 0.13205 | 0.0036 | 7.0064
16.5 | 0.9033 | 0.14583 | -0.0051 | 6.1942
17 | 0.8834 | 0.15991 | -0.0142 | 5.5244

## 33. Re 750k Mach 0.00 (1)
BIGFOIL.COM POLAR EXPORT
e543
EPPLER 543 |  |  |  | Cl Max: | 1.345 | at alpha= | 10.5 | deg
JavaFoil+Calcfoil stall+Eppler ext transition |  |  |  | L/D Max: | 100.907 | at alpha= | 6.5 | deg
Re: | 750000 |  |  | Cd Min: | 0.00679 | at alpha= | -1 | deg
Mach: | 0 |  |  | Cl=0 at alpha= | -2.7167 | deg
|  |  |  | @ Cl=0.1, Cd= | 0.007593
|  |  |  | @ Cl=0.4, Cd= | 0.0082123
|  |  |  | @ Cl=0.6, Cd= | 0.0085777
alpha (deg) | Cl | Cd | Cm | Cl/Cd
-16.5 | -0.424 | 0.13369 | -0.008 | -3.174
-16 | -0.442 | 0.12842 | -0.008 | -3.44
-15.5 | -0.459 | 0.1208 | -0.008 | -3.803
-15 | -0.476 | 0.11546 | -0.008 | -4.126
-14.5 | -0.493 | 0.11014 | -0.009 | -4.474
-14 | -0.508 | 0.10301 | -0.009 | -4.932
-13.5 | -0.522 | 0.09779 | -0.009 | -5.338
-13 | -0.534 | 0.09235 | -0.01 | -5.781
-12.5 | -0.543 | 0.0874 | -0.01 | -6.217
-12 | -0.55 | 0.08287 | -0.01 | -6.637
-11.5 | -0.553 | 0.07775 | -0.01 | -7.118
-11 | -0.553 | 0.07324 | -0.011 | -7.55
-10.5 | -0.548 | 0.06892 | -0.011 | -7.958
-10 | -0.54 | 0.06468 | -0.011 | -8.342
-9.5 | -0.526 | 0.06094 | -0.011 | -8.632
-9 | -0.508 | 0.05755 | -0.011 | -8.825
-8.5 | -0.485 | 0.0542 | -0.012 | -8.948
-8 | -0.458 | 0.051 | -0.012 | -8.975
-7.5 | -0.426 | 0.04802 | -0.012 | -8.877
-7 | -0.391 | 0.0454 | -0.013 | -8.614
-6.5 | -0.353 | 0.04289 | -0.014 | -8.22
-6 | -0.311 | 0.04059 | -0.016 | -7.672
-5.5 | -0.324 | 0.01281 | -0.045 | -25.272
-5 | -0.269 | 0.01241 | -0.046 | -21.652
-4.5 | -0.212 | 0.01205 | -0.048 | -17.586
-4 | -0.153 | 0.00771 | -0.048 | -19.791
-3.5 | -0.094 | 0.00763 | -0.05 | -12.288
-3 | -0.034 | 0.00759 | -0.051 | -4.513
-2.5 | 0.026 | 0.00757 | -0.052 | 3.395
-2 | 0.086 | 0.0076 | -0.053 | 11.301
-1.5 | 0.146 | 0.00757 | -0.055 | 19.32
-1 | 0.207 | 0.00679 | -0.056 | 30.529
-0.5 | 0.269 | 0.00682 | -0.058 | 39.408
0 | 0.336 | 0.00712 | -0.059 | 47.232
0.5 | 0.398 | 0.00821 | -0.061 | 48.549
1 | 0.46 | 0.00828 | -0.063 | 55.604
1.5 | 0.521 | 0.00841 | -0.064 | 61.926
2 | 0.582 | 0.00854 | -0.065 | 68.178
2.5 | 0.644 | 0.00867 | -0.066 | 74.242
3 | 0.705 | 0.00888 | -0.067 | 79.42
3.5 | 0.766 | 0.00909 | -0.069 | 84.325
4 | 0.827 | 0.00933 | -0.07 | 88.636
4.5 | 0.888 | 0.00958 | -0.071 | 92.715
5 | 0.948 | 0.00983 | -0.072 | 96.433
5.5 | 1.008 | 0.01009 | -0.073 | 99.825
6 | 1.066 | 0.0106 | -0.074 | 100.623
6.5 | 1.124 | 0.01114 | -0.075 | 100.907
7 | 1.177 | 0.01233 | -0.077 | 95.465
7.5 | 1.225 | 0.01433 | -0.078 | 85.468
8 | 1.259 | 0.01465 | -0.078 | 85.92
8.5 | 1.28 | 0.01843 | -0.078 | 69.444
9 | 1.306 | 0.02022 | -0.079 | 64.586
9.5 | 1.325 | 0.02243 | -0.079 | 59.057
10 | 1.339 | 0.02396 | -0.08 | 55.878
10.5 | 1.345 | 0.02557 | -0.081 | 52.625
11 | 1.345 | 0.02738 | -0.081 | 49.112
11.5 | 1.336 | 0.0293 | -0.082 | 45.608
12 | 1.32 | 0.0313 | -0.083 | 42.194
12.5 | 1.297 | 0.0337 | -0.083 | 38.501
13 | 1.267 | 0.0365 | -0.083 | 34.718
13.5 | 1.23 | 0.03979 | -0.084 | 30.923
14 | 1.18 | 0.04536 | -0.083 | 26.014
14.5 | 0.994 | 0.10912 | -0.046 | 9.11
15 | 0.955 | 0.11657 | -0.043 | 8.194
15.5 | 0.913 | 0.12396 | -0.034 | 7.368

## 34. Re 750k Mach 0.00 (2)
BIGFOIL.COM POLAR EXPORT
e543
EPPLER 543 |  |  |  | Cl Max: | 1.2215 | at alpha= | 17 | deg
XFOIL ncrit=9 |  |  |  | L/D Max: | 99.3658 | at alpha= | 6.5 | deg
Re: | 750000 |  |  | Cd Min: | 0.15756 | at alpha= | -15.5 | deg
Mach: | 0 |  |  | Cl=0 at alpha= | -2.1181 | deg
|  |  |  | @ Cl=0.1, Cd= | 0.0091696
|  |  |  | @ Cl=0.4, Cd= | 0.0088851
|  |  |  | @ Cl=0.6, Cd= | 0.0089404
alpha (deg) | Cl | Cd | Cm | Cl/Cd
-15.5 | -0.4232 | 0.15756 | -0.0344 | -2.686
-15 | -0.4246 | 0.14528 | -0.0397 | -2.9226
-14.5 | -0.4249 | 0.13493 | -0.0436 | -3.149
-14 | -0.4351 | 0.12477 | -0.0468 | -3.4872
-13.5 | -0.4363 | 0.11664 | -0.0498 | -3.7406
-13 | -0.4495 | 0.10497 | -0.0545 | -4.2822
-12.5 | -0.5332 | 0.07404 | -0.0723 | -7.2015
-12 | -0.5922 | 0.06257 | -0.0739 | -9.4646
-11.5 | -0.6377 | 0.05555 | -0.0702 | -11.4797
-10.5 | -0.6792 | 0.03008 | -0.0707 | -22.5798
-10 | -0.6016 | 0.02346 | -0.0786 | -25.6436
-9.5 | -0.51 | 0.02 | -0.0869 | -25.5
-9 | -0.4591 | 0.01846 | -0.0875 | -24.87
-8.5 | -0.4246 | 0.01735 | -0.0847 | -24.4726
-8 | -0.3979 | 0.016 | -0.0807 | -24.8687
-7.5 | -0.368 | 0.01502 | -0.0772 | -24.5007
-7 | -0.3366 | 0.01415 | -0.0738 | -23.788
-6.5 | -0.3055 | 0.01331 | -0.0703 | -22.9527
-6 | -0.2769 | 0.01245 | -0.0663 | -22.241
-5.5 | -0.2606 | 0.0115 | -0.0599 | -22.6609
-5 | -0.2383 | 0.01071 | -0.0545 | -22.2502
-4.5 | -0.2166 | 0.00955 | -0.0493 | -22.6806
-4 | -0.2129 | 0.00694 | -0.0414 | -30.6772
-3.5 | -0.158 | 0.00724 | -0.0412 | -21.8232
-3 | -0.1012 | 0.00762 | -0.0414 | -13.2808
-2.5 | -0.044 | 0.0082 | -0.0414 | -5.3659
-2 | 0.0136 | 0.00904 | -0.0411 | 1.5044
-1.5 | 0.0704 | 0.00918 | -0.0415 | 7.6688
-1 | 0.1271 | 0.00916 | -0.0422 | 13.8755
-0.5 | 0.1836 | 0.00909 | -0.0429 | 20.198
0 | 0.2405 | 0.00905 | -0.0438 | 26.5746
0.5 | 0.2972 | 0.009 | -0.0446 | 33.0222
1 | 0.3538 | 0.00896 | -0.0454 | 39.4866
1.5 | 0.4093 | 0.00887 | -0.0459 | 46.1443
2 | 0.4652 | 0.00889 | -0.0464 | 52.3285
2.5 | 0.5207 | 0.00889 | -0.0469 | 58.5714
3 | 0.5761 | 0.00891 | -0.0474 | 64.6577
3.5 | 0.6311 | 0.00898 | -0.0478 | 70.2784
4 | 0.6853 | 0.00898 | -0.0481 | 76.314
4.5 | 0.7391 | 0.00903 | -0.0483 | 81.8494
5 | 0.7922 | 0.0091 | -0.0483 | 87.0549
5.5 | 0.8442 | 0.0092 | -0.0482 | 91.7609
6 | 0.8936 | 0.00927 | -0.0475 | 96.397
6.5 | 0.94 | 0.00946 | -0.0463 | 99.3658
7 | 0.9799 | 0.00988 | -0.0438 | 99.1802
7.5 | 1.006 | 0.01067 | -0.0388 | 94.283
8 | 1.0221 | 0.01165 | -0.0321 | 87.7339
8.5 | 1.0391 | 0.01283 | -0.026 | 80.9899
9 | 1.0557 | 0.01411 | -0.0204 | 74.8193
9.5 | 1.0697 | 0.01553 | -0.0148 | 68.8796
10 | 1.0821 | 0.01721 | -0.0096 | 62.8762
10.5 | 1.0963 | 0.01905 | -0.0052 | 57.5486
11 | 1.108 | 0.02125 | -0.0011 | 52.1412
11.5 | 1.121 | 0.0236 | 0.0023 | 47.5
12 | 1.1349 | 0.02606 | 0.0052 | 43.5495
12.5 | 1.1484 | 0.02868 | 0.0078 | 40.0418
13 | 1.1611 | 0.03154 | 0.01 | 36.8136
13.5 | 1.1747 | 0.03453 | 0.0118 | 34.0197
14 | 1.1848 | 0.03803 | 0.0134 | 31.1544
14.5 | 1.1977 | 0.04142 | 0.0145 | 28.916
15 | 1.2083 | 0.04521 | 0.0153 | 26.7264
15.5 | 1.2125 | 0.04987 | 0.0158 | 24.3132
16 | 1.2194 | 0.05456 | 0.0158 | 22.3497
16.5 | 1.2196 | 0.06017 | 0.0155 | 20.2692
17 | 1.2215 | 0.06591 | 0.0146 | 18.5328
17.5 | 1.2101 | 0.07373 | 0.0129 | 16.4126
18 | 1.2049 | 0.08113 | 0.0107 | 14.8515
18.5 | 1.1968 | 0.08933 | 0.0078 | 13.3975
19 | 1.1854 | 0.09844 | 0.0041 | 12.0419
19.5 | 1.1749 | 0.10772 | -0.0001 | 10.907
20 | 1.1593 | 0.11803 | -0.0051 | 9.8221

## 35. Re 750k Mach 0.10 (1)
BIGFOIL.COM POLAR EXPORT
e543
EPPLER 543 |  |  |  | Cl Max: | 1.341 | at alpha= | 10.5 | deg
JavaFoil+Calcfoil stall+Eppler ext transition |  |  |  | L/D Max: | 100.762 | at alpha= | 6.5 | deg
Re: | 750000 |  |  | Cd Min: | 0.00687 | at alpha= | -0.5 | deg
Mach: | 0.1 |  |  | Cl=0 at alpha= | -2.7167 | deg
|  |  |  | @ Cl=0.1, Cd= | 0.0076331
|  |  |  | @ Cl=0.4, Cd= | 0.00823
|  |  |  | @ Cl=0.6, Cd= | 0.0085939
alpha (deg) | Cl | Cd | Cm | Cl/Cd
-16 | -0.399 | 0.12851 | -0.008 | -3.103
-15.5 | -0.419 | 0.12328 | -0.008 | -3.397
-15 | -0.439 | 0.1156 | -0.009 | -3.797
-14.5 | -0.458 | 0.11156 | -0.009 | -4.108
-14 | -0.477 | 0.10479 | -0.009 | -4.55
-13.5 | -0.494 | 0.09853 | -0.01 | -5.014
-13 | -0.509 | 0.09377 | -0.01 | -5.431
-12.5 | -0.522 | 0.08812 | -0.01 | -5.926
-12 | -0.532 | 0.08291 | -0.01 | -6.418
-11.5 | -0.539 | 0.07902 | -0.01 | -6.817
-11 | -0.541 | 0.07349 | -0.011 | -7.367
-10.5 | -0.54 | 0.06921 | -0.011 | -7.796
-10 | -0.533 | 0.06509 | -0.011 | -8.189
-9.5 | -0.522 | 0.06131 | -0.012 | -8.507
-9 | -0.505 | 0.05775 | -0.012 | -8.746
-8.5 | -0.484 | 0.05417 | -0.012 | -8.928
-8 | -0.457 | 0.05106 | -0.012 | -8.955
-7.5 | -0.427 | 0.04821 | -0.012 | -8.849
-7 | -0.392 | 0.04545 | -0.013 | -8.621
-6.5 | -0.354 | 0.04299 | -0.014 | -8.226
-6 | -0.312 | 0.04069 | -0.015 | -7.678
-5.5 | -0.325 | 0.01288 | -0.045 | -25.242
-5 | -0.27 | 0.01248 | -0.047 | -21.634
-4.5 | -0.213 | 0.0121 | -0.048 | -17.585
-4 | -0.153 | 0.00775 | -0.049 | -19.762
-3.5 | -0.094 | 0.00768 | -0.05 | -12.265
-3 | -0.034 | 0.00764 | -0.051 | -4.503
-2.5 | 0.026 | 0.00762 | -0.052 | 3.387
-2 | 0.086 | 0.00764 | -0.054 | 11.275
-1.5 | 0.147 | 0.00761 | -0.055 | 19.311
-1 | 0.208 | 0.00761 | -0.056 | 27.352
-0.5 | 0.27 | 0.00687 | -0.058 | 39.267
0 | 0.338 | 0.00715 | -0.059 | 47.306
0.5 | 0.4 | 0.00823 | -0.062 | 48.681
1 | 0.463 | 0.0083 | -0.063 | 55.725
1.5 | 0.523 | 0.00843 | -0.064 | 62.054
2 | 0.585 | 0.00856 | -0.065 | 68.334
2.5 | 0.647 | 0.0087 | -0.066 | 74.392
3 | 0.709 | 0.00892 | -0.068 | 79.483
3.5 | 0.77 | 0.00912 | -0.069 | 84.439
4 | 0.831 | 0.00937 | -0.07 | 88.759
4.5 | 0.892 | 0.00961 | -0.071 | 92.839
5 | 0.953 | 0.00987 | -0.072 | 96.484
5.5 | 1.012 | 0.01017 | -0.074 | 99.544
6 | 1.071 | 0.01069 | -0.075 | 100.244
6.5 | 1.129 | 0.01121 | -0.076 | 100.762
7 | 1.182 | 0.0125 | -0.077 | 94.541
7.5 | 1.23 | 0.01457 | -0.078 | 84.47
8 | 1.257 | 0.01389 | -0.078 | 90.497
8.5 | 1.283 | 0.01867 | -0.078 | 68.718
9 | 1.307 | 0.02082 | -0.079 | 62.776
9.5 | 1.325 | 0.02276 | -0.08 | 58.233
10 | 1.337 | 0.02434 | -0.08 | 54.952
10.5 | 1.341 | 0.02598 | -0.081 | 51.626
11 | 1.337 | 0.02786 | -0.082 | 48.005
11.5 | 1.325 | 0.02983 | -0.082 | 44.423
12 | 1.305 | 0.03194 | -0.083 | 40.866
12.5 | 1.277 | 0.03446 | -0.083 | 37.059
13 | 1.241 | 0.03749 | -0.084 | 33.109
13.5 | 1.197 | 0.04125 | -0.084 | 29.027
14 | 1.017 | 0.09572 | -0.059 | 10.621
14.5 | 0.954 | 0.11127 | -0.037 | 8.572
15 | 0.911 | 0.1182 | -0.033 | 7.708
15.5 | 0.867 | 0.12466 | -0.03 | 6.957

## 36. Re 750k Mach 0.10 (2)
BIGFOIL.COM POLAR EXPORT
e543
EPPLER 543 |  |  |  | Cl Max: | 1.2101 | at alpha= | 16.5 | deg
XFOIL ncrit=9 |  |  |  | L/D Max: | 99.1176 | at alpha= | 6.5 | deg
Re: | 750000 |  |  | Cd Min: | 0.15838 | at alpha= | -15.5 | deg
Mach: | 0.1 |  |  | Cl=0 at alpha= | -2.1153 | deg
|  |  |  | @ Cl=0.1, Cd= | 0.0092093
|  |  |  | @ Cl=0.4, Cd= | 0.0089302
|  |  |  | @ Cl=0.6, Cd= | 0.0089629
alpha (deg) | Cl | Cd | Cm | Cl/Cd
-15.5 | -0.4212 | 0.15838 | -0.0344 | -2.6594
-15 | -0.422 | 0.14622 | -0.0397 | -2.8861
-14.5 | -0.4215 | 0.13613 | -0.0435 | -3.0963
-14 | -0.4289 | 0.12672 | -0.0464 | -3.3846
-13.5 | -0.4284 | 0.11897 | -0.0491 | -3.6009
-13 | -0.4378 | 0.10837 | -0.0532 | -4.0399
-12.5 | -0.4564 | 0.09504 | -0.0594 | -4.8022
-12 | -0.5526 | 0.06739 | -0.0741 | -8.2
-11.5 | -0.6042 | 0.05862 | -0.0723 | -10.3071
-11 | -0.6235 | 0.05018 | -0.0747 | -12.4253
-10.5 | -0.6698 | 0.03169 | -0.0726 | -21.136
-10 | -0.5979 | 0.02439 | -0.0808 | -24.5141
-9.5 | -0.5088 | 0.02042 | -0.0885 | -24.9167
-9 | -0.4581 | 0.01877 | -0.0887 | -24.406
-8.5 | -0.4233 | 0.01759 | -0.0859 | -24.0648
-8 | -0.3955 | 0.01624 | -0.082 | -24.3534
-7.5 | -0.3661 | 0.0152 | -0.0784 | -24.0855
-7 | -0.3348 | 0.0143 | -0.0749 | -23.4126
-6.5 | -0.3034 | 0.01345 | -0.0714 | -22.5576
-6 | -0.2743 | 0.01258 | -0.0673 | -21.8045
-5.5 | -0.256 | 0.01158 | -0.0614 | -22.1071
-5 | -0.2364 | 0.0108 | -0.0554 | -21.8889
-4.5 | -0.2153 | 0.00966 | -0.05 | -22.2878
-3.5 | -0.1594 | 0.00726 | -0.0413 | -21.9559
-3 | -0.1023 | 0.00763 | -0.0415 | -13.4076
-2.5 | -0.0447 | 0.00823 | -0.0415 | -5.4313
-2 | 0.0134 | 0.00907 | -0.0413 | 1.4774
-1.5 | 0.0705 | 0.00923 | -0.0416 | 7.6381
-1 | 0.1275 | 0.00919 | -0.0423 | 13.8738
-0.5 | 0.1843 | 0.00914 | -0.043 | 20.1641
0 | 0.2414 | 0.00909 | -0.0439 | 26.5567
0.5 | 0.2984 | 0.00904 | -0.0447 | 33.0088
1 | 0.3554 | 0.00901 | -0.0455 | 39.4451
1.5 | 0.4113 | 0.00891 | -0.046 | 46.1616
2 | 0.4674 | 0.00892 | -0.0465 | 52.3991
2.5 | 0.5233 | 0.00893 | -0.047 | 58.6002
3 | 0.5789 | 0.00894 | -0.0475 | 64.7539
3.5 | 0.6341 | 0.009 | -0.0479 | 70.4556
4 | 0.6886 | 0.00902 | -0.048 | 76.3415
4.5 | 0.7426 | 0.00906 | -0.0482 | 81.9647
5 | 0.796 | 0.00913 | -0.0482 | 87.1851
5.5 | 0.8482 | 0.00923 | -0.048 | 91.896
6 | 0.8974 | 0.00933 | -0.0472 | 96.1844
6.5 | 0.9436 | 0.00952 | -0.0458 | 99.1176
7 | 0.9826 | 0.00996 | -0.0431 | 98.6546
7.5 | 1.0065 | 0.01076 | -0.0376 | 93.5409
8 | 1.0227 | 0.01178 | -0.0308 | 86.8166
8.5 | 1.0387 | 0.01301 | -0.0246 | 79.8386
9 | 1.0545 | 0.01434 | -0.0188 | 73.5356
9.5 | 1.0682 | 0.01582 | -0.0132 | 67.5221
10 | 1.081 | 0.01755 | -0.0081 | 61.5954
10.5 | 1.0947 | 0.01948 | -0.0037 | 56.1961
11 | 1.1058 | 0.02179 | 0.0003 | 50.748
11.5 | 1.1181 | 0.02425 | 0.0038 | 46.1072
12 | 1.132 | 0.02682 | 0.0066 | 42.2073
12.5 | 1.1447 | 0.02955 | 0.0092 | 38.7377
13 | 1.1571 | 0.03254 | 0.0113 | 35.5593
13.5 | 1.1707 | 0.03562 | 0.013 | 32.8664
14 | 1.1818 | 0.03913 | 0.0145 | 30.2019
14.5 | 1.1896 | 0.04311 | 0.0156 | 27.5945
15 | 1.2023 | 0.04683 | 0.0163 | 25.6737
15.5 | 1.207 | 0.05158 | 0.0167 | 23.4005
16 | 1.2041 | 0.05749 | 0.0166 | 20.9445
16.5 | 1.2101 | 0.06266 | 0.016 | 19.3122
17 | 1.2088 | 0.06899 | 0.0148 | 17.5214
17.5 | 1.1941 | 0.0775 | 0.0127 | 15.4077
18 | 1.1901 | 0.08504 | 0.0102 | 13.9946
18.5 | 1.1793 | 0.09389 | 0.0068 | 12.5604
19 | 1.1664 | 0.10356 | 0.0026 | 11.263
19.5 | 1.1539 | 0.11339 | -0.0021 | 10.1764
20 | 1.137 | 0.12431 | -0.0077 | 9.1465

## 37. Re 750k Mach 0.25 (1)
BIGFOIL.COM POLAR EXPORT
e543
EPPLER 543 |  |  |  | Cl Max: | 1.321 | at alpha= | 9.5 | deg
JavaFoil+Calcfoil stall+Eppler ext transition |  |  |  | L/D Max: | 99.156 | at alpha= | 6 | deg
Re: | 750000 |  |  | Cd Min: | 0.00686 | at alpha= | 0 | deg
Mach: | 0.25 |  |  | Cl=0 at alpha= | -2.7131 | deg
|  |  |  | @ Cl=0.1, Cd= | 0.0078581
|  |  |  | @ Cl=0.4, Cd= | 0.0069981
|  |  |  | @ Cl=0.6, Cd= | 0.0087478
alpha (deg) | Cl | Cd | Cm | Cl/Cd
-14.5 | -0.07 | 0.11532 | -0.01 | -0.606
-14 | -0.154 | 0.10902 | -0.01 | -1.415
-13.5 | -0.224 | 0.10269 | -0.01 | -2.183
-13 | -0.28 | 0.09841 | -0.01 | -2.842
-12.5 | -0.328 | 0.09257 | -0.011 | -3.548
-12 | -0.371 | 0.08685 | -0.011 | -4.275
-11.5 | -0.408 | 0.08119 | -0.011 | -5.026
-11 | -0.438 | 0.07615 | -0.011 | -5.753
-10.5 | -0.461 | 0.0717 | -0.011 | -6.424
-10 | -0.475 | 0.06692 | -0.012 | -7.102
-9.5 | -0.481 | 0.06273 | -0.012 | -7.674
-9 | -0.479 | 0.05878 | -0.012 | -8.153
-8.5 | -0.469 | 0.05538 | -0.013 | -8.466
-8 | -0.451 | 0.05195 | -0.013 | -8.678
-7.5 | -0.426 | 0.04881 | -0.012 | -8.723
-7 | -0.395 | 0.04595 | -0.013 | -8.591
-6.5 | -0.359 | 0.0434 | -0.013 | -8.262
-6 | -0.318 | 0.04097 | -0.015 | -7.768
-5.5 | -0.332 | 0.01325 | -0.046 | -25.025
-5 | -0.276 | 0.01282 | -0.048 | -21.529
-4.5 | -0.218 | 0.01242 | -0.049 | -17.545
-4 | -0.157 | 0.00796 | -0.05 | -19.714
-3.5 | -0.096 | 0.0079 | -0.051 | -12.215
-3 | -0.035 | 0.00785 | -0.052 | -4.488
-2.5 | 0.026 | 0.00784 | -0.054 | 3.376
-2 | 0.088 | 0.00786 | -0.055 | 11.24
-1.5 | 0.15 | 0.00785 | -0.056 | 19.165
-1 | 0.213 | 0.00785 | -0.058 | 27.142
-0.5 | 0.276 | 0.00785 | -0.059 | 35.131
0 | 0.348 | 0.00686 | -0.061 | 50.692
0.5 | 0.412 | 0.00703 | -0.062 | 58.533
1 | 0.475 | 0.00761 | -0.064 | 62.493
1.5 | 0.538 | 0.00861 | -0.066 | 62.492
2 | 0.601 | 0.00875 | -0.067 | 68.693
2.5 | 0.665 | 0.00891 | -0.068 | 74.616
3 | 0.728 | 0.00914 | -0.07 | 79.636
3.5 | 0.791 | 0.00935 | -0.071 | 84.642
4 | 0.854 | 0.00961 | -0.072 | 88.836
4.5 | 0.916 | 0.00987 | -0.073 | 92.831
5 | 0.978 | 0.01017 | -0.074 | 96.221
5.5 | 1.04 | 0.01057 | -0.076 | 98.388
6 | 1.1 | 0.01109 | -0.077 | 99.156
6.5 | 1.158 | 0.01184 | -0.078 | 97.86
7 | 1.211 | 0.01381 | -0.079 | 87.713
7.5 | 1.259 | 0.0162 | -0.08 | 77.681
8 | 1.273 | 0.01813 | -0.08 | 70.226
8.5 | 1.296 | 0.02049 | -0.08 | 63.231
9 | 1.312 | 0.02298 | -0.081 | 57.098
9.5 | 1.321 | 0.0247 | -0.081 | 53.473
10 | 1.318 | 0.02654 | -0.082 | 49.654
10.5 | 1.302 | 0.02853 | -0.083 | 45.647
11 | 1.273 | 0.03079 | -0.083 | 41.36
11.5 | 1.23 | 0.03333 | -0.084 | 36.912
12 | 1.173 | 0.03624 | -0.084 | 32.355
12.5 | 0.945 | 0.091 | -0.038 | 10.382
13 | 0.88 | 0.09783 | -0.036 | 8.992
13.5 | 0.805 | 0.10436 | -0.029 | 7.717
14 | 0.722 | 0.11222 | -0.028 | 6.436
14.5 | 0.633 | 0.12181 | -0.033 | 5.198

## 38. Re 750k Mach 0.25 (2)
BIGFOIL.COM POLAR EXPORT
e543
EPPLER 543 |  |  |  | Cl Max: | 1.1655 | at alpha= | 15 | deg
XFOIL ncrit=9 |  |  |  | L/D Max: | 97.7259 | at alpha= | 6.5 | deg
Re: | 750000 |  |  | Cd Min: | 0.16231 | at alpha= | -15.5 | deg
Mach: | 0.25 |  |  | Cl=0 at alpha= | -2.1013 | deg
|  |  |  | @ Cl=0.1, Cd= | 0.0094353
|  |  |  | @ Cl=0.4, Cd= | 0.00922
|  |  |  | @ Cl=0.6, Cd= | 0.0091442
alpha (deg) | Cl | Cd | Cm | Cl/Cd
-15.5 | -0.4121 | 0.16231 | -0.0347 | -2.539
-15 | -0.4104 | 0.15073 | -0.0401 | -2.7227
-14.5 | -0.4112 | 0.14106 | -0.0432 | -2.9151
-14 | -0.4038 | 0.1348 | -0.0451 | -2.9955
-13.5 | -0.3991 | 0.1276 | -0.0475 | -3.1277
-13 | -0.4009 | 0.11867 | -0.0506 | -3.3783
-12.5 | -0.4072 | 0.10865 | -0.0544 | -3.7478
-11.5 | -0.4692 | 0.07561 | -0.0719 | -6.2055
-10.5 | -0.6052 | 0.03949 | -0.0819 | -15.3254
-10 | -0.5602 | 0.03008 | -0.0921 | -18.6237
-9.5 | -0.5037 | 0.02361 | -0.0968 | -21.3342
-9 | -0.4583 | 0.02071 | -0.095 | -22.1294
-8.5 | -0.4178 | 0.01899 | -0.0922 | -22.0011
-8 | -0.3829 | 0.01764 | -0.0888 | -21.7063
-7.5 | -0.3552 | 0.01622 | -0.0846 | -21.8989
-7 | -0.3244 | 0.01514 | -0.0807 | -21.4267
-6.5 | -0.2915 | 0.01424 | -0.0771 | -20.4705
-6 | -0.26 | 0.01333 | -0.0731 | -19.5049
-5.5 | -0.2357 | 0.01226 | -0.068 | -19.2251
-5 | -0.2211 | 0.01125 | -0.0611 | -19.6533
-4.5 | -0.2071 | 0.01022 | -0.054 | -20.2642
-4 | -0.2084 | 0.00786 | -0.0449 | -26.514
-3.5 | -0.1672 | 0.00739 | -0.0419 | -22.6252
-3 | -0.1081 | 0.00775 | -0.0421 | -13.9484
-2.5 | -0.0484 | 0.00842 | -0.042 | -5.7482
-2 | 0.0123 | 0.00933 | -0.0419 | 1.3183
-1.5 | 0.0711 | 0.00946 | -0.0421 | 7.5159
-1 | 0.1296 | 0.00941 | -0.0427 | 13.7726
-0.5 | 0.1884 | 0.0094 | -0.0435 | 20.0426
0 | 0.2467 | 0.00931 | -0.0442 | 26.4984
0.5 | 0.3057 | 0.00931 | -0.045 | 32.8357
1 | 0.3639 | 0.00922 | -0.0458 | 39.4685
1.5 | 0.4224 | 0.00922 | -0.0465 | 45.8134
2 | 0.4794 | 0.00912 | -0.0469 | 52.5658
2.5 | 0.5371 | 0.00914 | -0.0473 | 58.7637
3 | 0.594 | 0.00914 | -0.0476 | 64.9891
3.5 | 0.6507 | 0.00918 | -0.0478 | 70.8824
4 | 0.7066 | 0.00925 | -0.0479 | 76.3892
4.5 | 0.7616 | 0.0093 | -0.0477 | 81.8925
5 | 0.816 | 0.00936 | -0.0474 | 87.1795
5.5 | 0.8684 | 0.00947 | -0.0467 | 91.7001
6 | 0.9191 | 0.00962 | -0.0456 | 95.5405
6.5 | 0.9626 | 0.00985 | -0.0432 | 97.7259
7 | 0.9944 | 0.01038 | -0.0385 | 95.7996
7.5 | 1.0103 | 0.01131 | -0.031 | 89.328
8 | 1.0251 | 0.01256 | -0.024 | 81.6162
8.5 | 1.037 | 0.01402 | -0.0171 | 73.9658
9 | 1.0491 | 0.01568 | -0.011 | 66.9069
9.5 | 1.0616 | 0.01758 | -0.0056 | 60.3868
10 | 1.0715 | 0.0198 | -0.0006 | 54.1162
11 | 1.0927 | 0.02504 | 0.0075 | 43.6382
11.5 | 1.1053 | 0.0279 | 0.0105 | 39.6165
12 | 1.1158 | 0.03111 | 0.0132 | 35.8663
12.5 | 1.1281 | 0.03438 | 0.0154 | 32.8127
13 | 1.1391 | 0.03796 | 0.0173 | 30.0079
13.5 | 1.1492 | 0.04186 | 0.0187 | 27.4534
14 | 1.1541 | 0.04651 | 0.0199 | 24.814
14.5 | 1.162 | 0.05117 | 0.0204 | 22.7086
15 | 1.1655 | 0.05656 | 0.0204 | 20.6064
15.5 | 1.1603 | 0.06321 | 0.0199 | 18.3563
16 | 1.1567 | 0.07016 | 0.0187 | 16.4866
16.5 | 1.1487 | 0.07808 | 0.0165 | 14.7118
17 | 1.1311 | 0.08788 | 0.0131 | 12.871
17.5 | 1.1187 | 0.09744 | 0.0092 | 11.4809
18 | 1.1048 | 0.10768 | 0.0045 | 10.26
18.5 | 1.0881 | 0.11873 | -0.0011 | 9.1645
19 | 1.0719 | 0.13008 | -0.0073 | 8.2403
19.5 | 1.057 | 0.14142 | -0.0138 | 7.4742
20 | 1.0423 | 0.15292 | -0.0207 | 6.816

## 39. Re 750k Mach 0.50 (1)
BIGFOIL.COM POLAR EXPORT
e543
EPPLER 543 |  |  |  | Cl Max: | 1.304 | at alpha= | 7.5 | deg
JavaFoil+Calcfoil stall+Eppler ext transition |  |  |  | L/D Max: | 104.601 | at alpha= | 6.5 | deg
Re: | 750000 |  |  | Cd Min: | 0.00797 | at alpha= | 2 | deg
Mach: | 0.5 |  |  | Cl=0 at alpha= | -2.7132 | deg
|  |  |  | @ Cl=0.1, Cd= | 0.0087215
|  |  |  | @ Cl=0.4, Cd= | 0.0080717
|  |  |  | @ Cl=0.6, Cd= | 0.0085571
alpha (deg) | Cl | Cd | Cm | Cl/Cd
-20 | -0.963 | 0.20728 | -0.008 | -4.646
-19.5 | -0.936 | 0.2039 | -0.009 | -4.592
-19 | -0.91 | 0.198 | -0.009 | -4.594
-18.5 | -0.882 | 0.19256 | -0.01 | -4.582
-18 | -0.853 | 0.18525 | -0.01 | -4.603
-17.5 | -0.825 | 0.17967 | -0.011 | -4.593
-17 | -0.798 | 0.17261 | -0.011 | -4.621
-16.5 | -0.771 | 0.16931 | -0.012 | -4.551
-16 | -0.743 | 0.1632 | -0.012 | -4.554
-15.5 | -0.716 | 0.15667 | -0.013 | -4.571
-15 | -0.69 | 0.15362 | -0.014 | -4.49
-14.5 | -0.66 | 0.14395 | -0.014 | -4.584
-14 | -0.632 | 0.13843 | -0.014 | -4.564
-13.5 | -0.604 | 0.13187 | -0.014 | -4.582
-13 | -0.577 | 0.12726 | -0.015 | -4.531
-12.5 | -0.549 | 0.12485 | -0.015 | -4.398
-12 | -0.521 | 0.12177 | -0.016 | -4.283
-11.5 | -0.493 | 0.11039 | -0.015 | -4.466
-11 | -0.465 | 0.10756 | -0.015 | -4.326
-10.5 | -0.438 | 0.10467 | -0.016 | -4.181
-10 | -0.41 | 0.09776 | -0.016 | -4.191
-9.5 | -0.382 | 0.07965 | -0.016 | -4.791
-9 | -0.354 | 0.06485 | -0.017 | -5.457
-8.5 | -0.326 | 0.0601 | -0.017 | -5.42
-8 | -0.298 | 0.05685 | -0.017 | -5.237
-7.5 | -0.27 | 0.05224 | -0.016 | -5.161
-7 | -0.242 | 0.0492 | -0.016 | -4.909
-6.5 | -0.304 | 0.0462 | -0.015 | -6.577
-6 | -0.323 | 0.04324 | -0.015 | -7.471
-5.5 | -0.293 | 0.04031 | -0.015 | -7.275
-5 | -0.25 | 0.0379 | -0.018 | -6.585
-4.5 | -0.239 | 0.01388 | -0.054 | -17.256
-4 | -0.175 | 0.01338 | -0.056 | -13.068
-3.5 | -0.107 | 0.0088 | -0.057 | -12.131
-3 | -0.039 | 0.00874 | -0.058 | -4.467
-2.5 | 0.029 | 0.00871 | -0.059 | 3.367
-2 | 0.098 | 0.00872 | -0.061 | 11.225
-1.5 | 0.167 | 0.00877 | -0.062 | 18.981
-1 | 0.235 | 0.00886 | -0.064 | 26.557
-0.5 | 0.304 | 0.00889 | -0.065 | 34.245
0 | 0.389 | 0.00805 | -0.067 | 48.295
0.5 | 0.46 | 0.00819 | -0.068 | 56.152
1 | 0.532 | 0.00836 | -0.07 | 63.569
1.5 | 0.601 | 0.00856 | -0.071 | 70.151
2 | 0.671 | 0.00797 | -0.073 | 84.258
2.5 | 0.742 | 0.0087 | -0.074 | 85.255
3 | 0.813 | 0.00905 | -0.076 | 89.835
3.5 | 0.883 | 0.00981 | -0.078 | 90.006
4 | 0.952 | 0.01089 | -0.08 | 87.43
4.5 | 1.022 | 0.01125 | -0.082 | 90.836
5 | 1.09 | 0.01189 | -0.083 | 91.61
5.5 | 1.156 | 0.01265 | -0.084 | 91.449
6 | 1.221 | 0.01429 | -0.086 | 85.414
6.5 | 1.26 | 0.01205 | -0.086 | 104.601
7 | 1.291 | 0.01935 | -0.086 | 66.718
7.5 | 1.304 | 0.02399 | -0.086 | 54.366
8 | 1.285 | 0.0267 | -0.087 | 48.129
8.5 | 1.169 | 0.03079 | -0.087 | 37.976
9 | 0.78 | 0.03426 | -0.088 | 22.761
9.5 | 0.691 | 0.07153 | -0.043 | 9.663
10 | 0.717 | 0.08305 | -0.035 | 8.63
10.5 | 0.744 | 0.10452 | -0.035 | 7.121
11 | 0.772 | 0.10788 | -0.038 | 7.161
11.5 | 0.801 | 0.11911 | -0.042 | 6.726
12 | 0.829 | 0.12487 | -0.044 | 6.64
12.5 | 0.858 | 0.12826 | -0.046 | 6.686

## 40. Re 750k Mach 0.50 (2)
BIGFOIL.COM POLAR EXPORT
e543
EPPLER 543 |  |  |  | Cl Max: | 1.0678 | at alpha= | 12.5 | deg
XFOIL ncrit=9 |  |  |  | L/D Max: | 88.8176 | at alpha= | 6 | deg
Re: | 750000 |  |  | Cd Min: | 0.24656 | at alpha= | -20 | deg
Mach: | 0.5 |  |  | Cl=0 at alpha= | -2.0608 | deg
|  |  |  | @ Cl=0.1, Cd= | 0.010812
|  |  |  | @ Cl=0.4, Cd= | 0.01031
|  |  |  | @ Cl=0.6, Cd= | 0.010222
alpha (deg) | Cl | Cd | Cm | Cl/Cd
-20 | -0.5576 | 0.24656 | -0.0029 | -2.2615
-19.5 | -0.5372 | 0.2381 | -0.0077 | -2.2562
-19 | -0.519 | 0.22961 | -0.013 | -2.2604
-18.5 | -0.5013 | 0.22144 | -0.0177 | -2.2638
-18 | -0.4803 | 0.21391 | -0.0204 | -2.2453
-17.5 | -0.4607 | 0.20692 | -0.0237 | -2.2265
-17 | -0.4421 | 0.19977 | -0.0271 | -2.213
-16.5 | -0.4246 | 0.19219 | -0.0306 | -2.2093
-16 | -0.4099 | 0.18332 | -0.0351 | -2.236
-15.5 | -0.3989 | 0.17405 | -0.0399 | -2.2919
-15 | -0.3816 | 0.16736 | -0.0412 | -2.2801
-14.5 | -0.3671 | 0.16033 | -0.0438 | -2.2897
-14 | -0.3551 | 0.15277 | -0.0465 | -2.3244
-13.5 | -0.3506 | 0.14237 | -0.0516 | -2.4626
-13 | -0.3442 | 0.1336 | -0.0546 | -2.5763
-12.5 | -0.3369 | 0.12752 | -0.0551 | -2.6419
-11 | -0.2985 | 0.08729 | -0.0874 | -3.4196
-10.5 | -0.2838 | 0.06663 | -0.1122 | -4.2593
-10 | -0.2912 | 0.04997 | -0.1323 | -5.8275
-9.5 | -0.3248 | 0.04151 | -0.1321 | -7.8246
-9 | -0.3544 | 0.03502 | -0.1273 | -10.1199
-8.5 | -0.3722 | 0.02928 | -0.1207 | -12.7117
-8 | -0.365 | 0.02453 | -0.1143 | -14.8797
-7.5 | -0.3252 | 0.02119 | -0.1097 | -15.3469
-7 | -0.281 | 0.01917 | -0.1052 | -14.6583
-6.5 | -0.2442 | 0.01773 | -0.1002 | -13.7733
-6 | -0.2152 | 0.01628 | -0.0946 | -13.2187
-5.5 | -0.1824 | 0.01511 | -0.0893 | -12.0715
-5 | -0.1543 | 0.01391 | -0.0835 | -11.0927
-4.5 | -0.1368 | 0.01258 | -0.0763 | -10.8744
-4 | -0.1606 | 0.01057 | -0.0625 | -15.1939
-3.5 | -0.2013 | 0.0077 | -0.0456 | -26.1429
-3 | -0.1353 | 0.00832 | -0.0446 | -16.262
-2.5 | -0.0636 | 0.00925 | -0.0444 | -6.8757
-2 | 0.0088 | 0.0104 | -0.0442 | 0.84615
-1.5 | 0.0779 | 0.0109 | -0.0444 | 7.1468
-1 | 0.1409 | 0.01065 | -0.0447 | 13.23
-0.5 | 0.2051 | 0.01044 | -0.0452 | 19.6456
0 | 0.27 | 0.01037 | -0.0455 | 26.0366
0.5 | 0.3356 | 0.01036 | -0.0461 | 32.3938
1 | 0.4 | 0.01031 | -0.0464 | 38.7973
1.5 | 0.4651 | 0.01029 | -0.0468 | 45.1992
2 | 0.5287 | 0.01023 | -0.0468 | 51.6813
2.5 | 0.5929 | 0.01022 | -0.047 | 58.0137
3 | 0.6572 | 0.01024 | -0.047 | 64.1797
3.5 | 0.718 | 0.01018 | -0.0461 | 70.5305
4 | 0.7777 | 0.0102 | -0.0448 | 76.2451
4.5 | 0.8348 | 0.01027 | -0.0428 | 81.2853
5 | 0.8884 | 0.01038 | -0.0399 | 85.5877
5.5 | 0.9324 | 0.01052 | -0.0352 | 88.6312
6 | 0.969 | 0.01091 | -0.0292 | 88.8176
6.5 | 0.9929 | 0.01183 | -0.0216 | 83.9307
7 | 1.0015 | 0.01344 | -0.0125 | 74.5164
7.5 | 1.0059 | 0.01555 | -0.0042 | 64.6881
8 | 1.0113 | 0.01816 | 0.0028 | 55.6883
8.5 | 1.0167 | 0.02122 | 0.0088 | 47.9123
9 | 1.0217 | 0.02465 | 0.014 | 41.4483
9.5 | 1.0286 | 0.02827 | 0.0183 | 36.3849
10 | 1.0361 | 0.03217 | 0.022 | 32.207
10.5 | 1.0455 | 0.03628 | 0.025 | 28.8175
11 | 1.0548 | 0.04066 | 0.0274 | 25.942
11.5 | 1.0618 | 0.04553 | 0.0294 | 23.3209
12 | 1.0669 | 0.05093 | 0.0307 | 20.9484
12.5 | 1.0678 | 0.05712 | 0.0313 | 18.694
13 | 1.0619 | 0.06446 | 0.031 | 16.4738
13.5 | 1.0485 | 0.07313 | 0.0293 | 14.3375
14 | 1.0355 | 0.0824 | 0.0267 | 12.5667
14.5 | 1.017 | 0.09294 | 0.0226 | 10.9425
15 | 0.9969 | 0.10434 | 0.0171 | 9.5543
15.5 | 0.9757 | 0.11638 | 0.0108 | 8.3837
16 | 0.9541 | 0.12916 | 0.0034 | 7.387
16.5 | 0.9327 | 0.14248 | -0.0049 | 6.5462
17 | 0.9145 | 0.15591 | -0.0136 | 5.8656
17.5 | 0.8988 | 0.16948 | -0.0224 | 5.3033

## 41. Re 1M Mach 0.00 (1)
BIGFOIL.COM POLAR EXPORT
e543
EPPLER 543 |  |  |  | Cl Max: | 1.349 | at alpha= | 10.5 | deg
JavaFoil+Calcfoil stall+Eppler ext transition |  |  |  | L/D Max: | 106.471 | at alpha= | 6 | deg
Re: | 1000000 |  |  | Cd Min: | 0.00597 | at alpha= | -3.5 | deg
Mach: | 0 |  |  | Cl=0 at alpha= | -2.7131 | deg
|  |  |  | @ Cl=0.1, Cd= | 0.0070897
|  |  |  | @ Cl=0.4, Cd= | 0.0075135
|  |  |  | @ Cl=0.6, Cd= | 0.0079393
alpha (deg) | Cl | Cd | Cm | Cl/Cd
-16.5 | -0.425 | 0.13038 | -0.008 | -3.257
-16 | -0.442 | 0.12448 | -0.008 | -3.552
-15.5 | -0.46 | 0.11833 | -0.009 | -3.886
-15 | -0.477 | 0.11227 | -0.009 | -4.247
-14.5 | -0.493 | 0.10677 | -0.009 | -4.618
-14 | -0.508 | 0.10122 | -0.009 | -5.021
-13.5 | -0.522 | 0.09545 | -0.01 | -5.47
-13 | -0.534 | 0.09092 | -0.01 | -5.874
-12.5 | -0.544 | 0.08577 | -0.01 | -6.337
-12 | -0.55 | 0.08071 | -0.01 | -6.816
-11.5 | -0.554 | 0.07603 | -0.011 | -7.281
-11 | -0.553 | 0.07173 | -0.011 | -7.711
-10.5 | -0.549 | 0.06787 | -0.011 | -8.083
-10 | -0.54 | 0.06378 | -0.012 | -8.462
-9.5 | -0.526 | 0.06018 | -0.012 | -8.742
-9 | -0.508 | 0.05669 | -0.012 | -8.96
-8.5 | -0.485 | 0.05331 | -0.012 | -9.1
-8 | -0.458 | 0.05022 | -0.012 | -9.113
-7.5 | -0.426 | 0.0475 | -0.013 | -8.975
-7 | -0.391 | 0.04481 | -0.014 | -8.729
-6.5 | -0.427 | 0.01294 | -0.043 | -32.958
-6 | -0.377 | 0.01254 | -0.044 | -30.064
-5.5 | -0.324 | 0.01214 | -0.045 | -26.714
-5 | -0.269 | 0.01176 | -0.046 | -22.894
-4.5 | -0.212 | 0.01141 | -0.048 | -18.598
-4 | -0.155 | 0.00666 | -0.049 | -23.244
-3.5 | -0.095 | 0.00597 | -0.051 | -15.941
-3 | -0.035 | 0.00597 | -0.052 | -5.83
-2.5 | 0.026 | 0.00642 | -0.053 | 4.086
-2 | 0.088 | 0.00708 | -0.055 | 12.49
-1.5 | 0.15 | 0.00713 | -0.056 | 21.097
-1 | 0.212 | 0.00722 | -0.058 | 29.422
-0.5 | 0.274 | 0.00729 | -0.059 | 37.666
0 | 0.336 | 0.00738 | -0.06 | 45.575
0.5 | 0.398 | 0.00751 | -0.061 | 53.05
1 | 0.46 | 0.00762 | -0.063 | 60.444
1.5 | 0.521 | 0.00773 | -0.064 | 67.398
2 | 0.582 | 0.00789 | -0.065 | 73.822
2.5 | 0.644 | 0.00806 | -0.066 | 79.908
3 | 0.705 | 0.00826 | -0.067 | 85.343
3.5 | 0.766 | 0.00847 | -0.069 | 90.421
4 | 0.827 | 0.00869 | -0.07 | 95.22
4.5 | 0.888 | 0.0089 | -0.071 | 99.698
5 | 0.948 | 0.00915 | -0.072 | 103.635
5.5 | 1.008 | 0.00955 | -0.073 | 105.447
6 | 1.066 | 0.01001 | -0.074 | 106.471
6.5 | 1.124 | 0.01084 | -0.075 | 103.678
7 | 1.177 | 0.0124 | -0.077 | 94.903
7.5 | 1.225 | 0.01413 | -0.078 | 86.685
8 | 1.269 | 0.01585 | -0.079 | 80.088
8.5 | 1.284 | 0.01372 | -0.078 | 93.599
9 | 1.31 | 0.01902 | -0.079 | 68.863
9.5 | 1.328 | 0.02115 | -0.08 | 62.791
10 | 1.342 | 0.0226 | -0.08 | 59.402
10.5 | 1.349 | 0.02411 | -0.081 | 55.965
11 | 1.348 | 0.0258 | -0.082 | 52.257
11.5 | 1.34 | 0.02758 | -0.082 | 48.579
12 | 1.324 | 0.02948 | -0.083 | 44.929
12.5 | 1.301 | 0.03171 | -0.083 | 41.039
13 | 1.272 | 0.03429 | -0.084 | 37.094
13.5 | 1.236 | 0.03716 | -0.084 | 33.27
14 | 1.193 | 0.04075 | -0.084 | 29.277
14.5 | 1.143 | 0.04552 | -0.084 | 25.114
15 | 1.086 | 0.05289 | -0.083 | 20.533
15.5 | 0.929 | 0.11459 | -0.056 | 8.109

## 42. Re 1M Mach 0.00 (2)
BIGFOIL.COM POLAR EXPORT
e543
EPPLER 543 |  |  |  | Cl Max: | 1.2614 | at alpha= | 17 | deg
XFOIL ncrit=9 |  |  |  | L/D Max: | 108.393 | at alpha= | 6.5 | deg
Re: | 1000000 |  |  | Cd Min: | 0.17203 | at alpha= | -16.5 | deg
Mach: | 0 |  |  | Cl=0 at alpha= | -2.1124 | deg
|  |  |  | @ Cl=0.1, Cd= | 0.0076952
|  |  |  | @ Cl=0.4, Cd= | 0.00761
|  |  |  | @ Cl=0.6, Cd= | 0.0077656
alpha (deg) | Cl | Cd | Cm | Cl/Cd
-16.5 | -0.442 | 0.17203 | -0.0278 | -2.5693
-16 | -0.4333 | 0.16461 | -0.0309 | -2.6323
-15.5 | -0.4319 | 0.15279 | -0.0356 | -2.8268
-15 | -0.44 | 0.14108 | -0.0396 | -3.1188
-14.5 | -0.4363 | 0.13376 | -0.0423 | -3.2618
-14 | -0.4341 | 0.12617 | -0.045 | -3.4406
-13.5 | -0.4393 | 0.11651 | -0.0487 | -3.7705
-13 | -0.4623 | 0.10187 | -0.0548 | -4.5381
-12.5 | -0.5774 | 0.06662 | -0.0737 | -8.6671
-11.5 | -0.748 | 0.03495 | -0.0672 | -21.402
-11 | -0.7309 | 0.02806 | -0.0676 | -26.0478
-10.5 | -0.6508 | 0.02342 | -0.0769 | -27.7882
-10 | -0.5533 | 0.02015 | -0.088 | -27.4591
-9.5 | -0.5028 | 0.01848 | -0.0887 | -27.2078
-9 | -0.4707 | 0.01728 | -0.0857 | -27.2396
-8.5 | -0.4472 | 0.01572 | -0.0813 | -28.4478
-8 | -0.4154 | 0.01485 | -0.0782 | -27.9731
-7.5 | -0.3829 | 0.01403 | -0.075 | -27.2915
-7 | -0.3495 | 0.01326 | -0.0719 | -26.3575
-6.5 | -0.3196 | 0.0124 | -0.0681 | -25.7742
-6 | -0.2899 | 0.01166 | -0.0641 | -24.8628
-5.5 | -0.2706 | 0.01092 | -0.0581 | -24.7802
-5 | -0.2411 | 0.01022 | -0.0539 | -23.591
-4.5 | -0.2099 | 0.00941 | -0.0502 | -22.3061
-3.5 | -0.1586 | 0.00627 | -0.0414 | -25.2951
-3 | -0.1018 | 0.00649 | -0.0417 | -15.6857
-2.5 | -0.0445 | 0.00678 | -0.0421 | -6.5634
-2 | 0.0129 | 0.00731 | -0.0422 | 1.7647
-1.5 | 0.0705 | 0.00769 | -0.0426 | 9.1678
-1 | 0.1277 | 0.0077 | -0.0434 | 16.5844
-0.5 | 0.1851 | 0.00767 | -0.0443 | 24.133
0 | 0.2417 | 0.0076 | -0.045 | 31.8026
0.5 | 0.2988 | 0.00756 | -0.0457 | 39.5238
1 | 0.3554 | 0.00761 | -0.0464 | 46.7017
1.5 | 0.412 | 0.00761 | -0.047 | 54.1393
2 | 0.4683 | 0.00766 | -0.0477 | 61.1358
2.5 | 0.5244 | 0.00769 | -0.0483 | 68.1925
3 | 0.5804 | 0.00773 | -0.0489 | 75.0841
3.5 | 0.6354 | 0.00783 | -0.0492 | 81.1494
4 | 0.6907 | 0.00787 | -0.0497 | 87.7637
4.5 | 0.7453 | 0.00796 | -0.05 | 93.6307
5 | 0.7987 | 0.008 | -0.0501 | 99.8375
5.5 | 0.8505 | 0.00812 | -0.0499 | 104.7414
6 | 0.9002 | 0.00832 | -0.0493 | 108.1971
6.5 | 0.9441 | 0.00871 | -0.0476 | 108.3927
7 | 0.9794 | 0.00941 | -0.0443 | 104.0808
7.5 | 1.0056 | 0.01029 | -0.0394 | 97.7259
8 | 1.0247 | 0.01127 | -0.0333 | 90.9228
8.5 | 1.0452 | 0.01235 | -0.0277 | 84.6316
9 | 1.0639 | 0.01347 | -0.0223 | 78.9829
9.5 | 1.0788 | 0.01484 | -0.0167 | 72.6954
10.5 | 1.1091 | 0.01813 | -0.0072 | 61.1748
11 | 1.1221 | 0.02019 | -0.0031 | 55.577
11.5 | 1.1393 | 0.02224 | 0.0001 | 51.2275
12 | 1.1545 | 0.02452 | 0.0031 | 47.084
12.5 | 1.1711 | 0.02685 | 0.0057 | 43.6164
13 | 1.1856 | 0.0295 | 0.008 | 40.1898
13.5 | 1.2006 | 0.03229 | 0.0099 | 37.1818
14 | 1.2135 | 0.03541 | 0.0116 | 34.27
14.5 | 1.2285 | 0.03851 | 0.0128 | 31.9008
15 | 1.2396 | 0.0421 | 0.0138 | 29.4442
15.5 | 1.246 | 0.04638 | 0.0146 | 26.865
16 | 1.2546 | 0.05067 | 0.0149 | 24.7602
16.5 | 1.257 | 0.05585 | 0.0149 | 22.5067
17 | 1.2614 | 0.06104 | 0.0144 | 20.6651
17.5 | 1.2613 | 0.06707 | 0.0134 | 18.8057
18 | 1.2489 | 0.07509 | 0.0115 | 16.632
18.5 | 1.2457 | 0.08226 | 0.0093 | 15.1434
19 | 1.2373 | 0.09055 | 0.0062 | 13.6643
19.5 | 1.2323 | 0.09861 | 0.0027 | 12.4967
20 | 1.2199 | 0.10818 | -0.0017 | 11.2766

## 43. Re 1M Mach 0.10 (1)
BIGFOIL.COM POLAR EXPORT
e543
EPPLER 543 |  |  |  | Cl Max: | 1.345 | at alpha= | 10.5 | deg
JavaFoil+Calcfoil stall+Eppler ext transition |  |  |  | L/D Max: | 106.235 | at alpha= | 6 | deg
Re: | 1000000 |  |  | Cd Min: | 0.00558 | at alpha= | -3.5 | deg
Mach: | 0.1 |  |  | Cl=0 at alpha= | -2.7131 | deg
|  |  |  | @ Cl=0.1, Cd= | 0.0066233
|  |  |  | @ Cl=0.4, Cd= | 0.00753
|  |  |  | @ Cl=0.6, Cd= | 0.0079611
alpha (deg) | Cl | Cd | Cm | Cl/Cd
-16 | -0.399 | 0.12565 | -0.009 | -3.176
-15.5 | -0.419 | 0.11892 | -0.009 | -3.525
-15 | -0.439 | 0.11285 | -0.009 | -3.893
-14.5 | -0.459 | 0.10743 | -0.01 | -4.269
-14 | -0.477 | 0.10175 | -0.009 | -4.687
-13.5 | -0.494 | 0.09624 | -0.01 | -5.135
-13 | -0.509 | 0.09153 | -0.01 | -5.566
-12.5 | -0.522 | 0.08579 | -0.01 | -6.089
-12 | -0.532 | 0.08139 | -0.011 | -6.54
-11.5 | -0.539 | 0.07673 | -0.011 | -7.022
-11 | -0.541 | 0.07203 | -0.011 | -7.518
-10.5 | -0.54 | 0.06811 | -0.012 | -7.924
-10 | -0.533 | 0.06397 | -0.012 | -8.334
-9.5 | -0.522 | 0.06032 | -0.012 | -8.649
-9 | -0.505 | 0.05662 | -0.012 | -8.921
-8.5 | -0.484 | 0.05349 | -0.013 | -9.043
-8 | -0.457 | 0.0505 | -0.012 | -9.057
-7.5 | -0.427 | 0.04756 | -0.013 | -8.971
-7 | -0.392 | 0.04493 | -0.013 | -8.724
-6.5 | -0.354 | 0.04244 | -0.015 | -8.336
-6 | -0.378 | 0.01262 | -0.044 | -29.974
-5.5 | -0.326 | 0.0122 | -0.045 | -26.69
-5 | -0.27 | 0.01181 | -0.047 | -22.881
-4.5 | -0.213 | 0.01146 | -0.048 | -18.599
-4 | -0.155 | 0.00669 | -0.049 | -23.206
-3.5 | -0.096 | 0.00558 | -0.051 | -17.131
-3 | -0.035 | 0.00602 | -0.052 | -5.808
-2.5 | 0.026 | 0.00605 | -0.054 | 4.349
-2 | 0.088 | 0.00649 | -0.055 | 13.603
-1.5 | 0.151 | 0.00719 | -0.057 | 21.021
-1 | 0.214 | 0.00723 | -0.058 | 29.526
-0.5 | 0.276 | 0.00734 | -0.059 | 37.581
0 | 0.338 | 0.0074 | -0.06 | 45.688
0.5 | 0.4 | 0.00753 | -0.062 | 53.175
1 | 0.463 | 0.00764 | -0.063 | 60.591
1.5 | 0.523 | 0.00775 | -0.064 | 67.549
2 | 0.585 | 0.00792 | -0.065 | 73.934
2.5 | 0.647 | 0.00809 | -0.066 | 80.009
3 | 0.709 | 0.00829 | -0.068 | 85.45
3.5 | 0.77 | 0.0085 | -0.069 | 90.627
4 | 0.831 | 0.00871 | -0.07 | 95.441
4.5 | 0.892 | 0.00894 | -0.071 | 99.817
5 | 0.953 | 0.00919 | -0.072 | 103.631
5.5 | 1.012 | 0.00962 | -0.074 | 105.232
6 | 1.071 | 0.01008 | -0.075 | 106.235
6.5 | 1.129 | 0.01096 | -0.076 | 103.041
7 | 1.182 | 0.01258 | -0.077 | 93.99
7.5 | 1.23 | 0.01432 | -0.078 | 85.933
8 | 1.268 | 0.01548 | -0.079 | 81.897
8.5 | 1.287 | 0.01753 | -0.079 | 73.412
9 | 1.311 | 0.0196 | -0.079 | 66.872
9.5 | 1.329 | 0.02146 | -0.08 | 61.907
10 | 1.341 | 0.02295 | -0.081 | 58.431
10.5 | 1.345 | 0.0245 | -0.081 | 54.9
11 | 1.341 | 0.02625 | -0.082 | 51.082
11.5 | 1.329 | 0.02809 | -0.083 | 47.317
12 | 1.309 | 0.03008 | -0.083 | 43.513
12.5 | 1.281 | 0.03243 | -0.084 | 39.506
13 | 1.246 | 0.03518 | -0.084 | 35.421
13.5 | 1.204 | 0.03828 | -0.084 | 31.461
14 | 1.154 | 0.04239 | -0.084 | 27.224
14.5 | 1.092 | 0.04955 | -0.083 | 22.037
15 | 0.929 | 0.1084 | -0.057 | 8.571
15.5 | 0.874 | 0.1214 | -0.048 | 7.2

## 44. Re 1M Mach 0.10 (2)
BIGFOIL.COM POLAR EXPORT
e543
EPPLER 543 |  |  |  | Cl Max: | 1.2509 | at alpha= | 17 | deg
XFOIL ncrit=9 |  |  |  | L/D Max: | 108.219 | at alpha= | 6.5 | deg
Re: | 1000000 |  |  | Cd Min: | 0.17283 | at alpha= | -16.5 | deg
Mach: | 0.1 |  |  | Cl=0 at alpha= | -2.1081 | deg
|  |  |  | @ Cl=0.1, Cd= | 0.0077249
|  |  |  | @ Cl=0.4, Cd= | 0.0076376
|  |  |  | @ Cl=0.6, Cd= | 0.0077873
alpha (deg) | Cl | Cd | Cm | Cl/Cd
-16.5 | -0.4406 | 0.17283 | -0.0279 | -2.5493
-16 | -0.4315 | 0.16544 | -0.0309 | -2.6082
-15.5 | -0.4295 | 0.15378 | -0.0356 | -2.793
-15 | -0.4359 | 0.14247 | -0.0394 | -3.0596
-14.5 | -0.4315 | 0.13531 | -0.042 | -3.189
-14 | -0.4282 | 0.12793 | -0.0447 | -3.3471
-13.5 | -0.4315 | 0.11872 | -0.0481 | -3.6346
-13 | -0.4484 | 0.10585 | -0.0533 | -4.2362
-12.5 | -0.5242 | 0.07518 | -0.0708 | -6.9726
-11.5 | -0.7255 | 0.0381 | -0.0699 | -19.042
-11 | -0.7212 | 0.02983 | -0.0697 | -24.177
-10 | -0.5507 | 0.02064 | -0.0899 | -26.6812
-9.5 | -0.5019 | 0.01885 | -0.0901 | -26.626
-8.5 | -0.4451 | 0.01597 | -0.0826 | -27.871
-8 | -0.4137 | 0.01505 | -0.0794 | -27.4884
-7.5 | -0.3809 | 0.01419 | -0.0762 | -26.8428
-7 | -0.3478 | 0.01338 | -0.073 | -25.994
-6.5 | -0.3174 | 0.01252 | -0.0692 | -25.3514
-6 | -0.2869 | 0.01177 | -0.0653 | -24.3755
-5.5 | -0.2669 | 0.011 | -0.0594 | -24.2636
-5 | -0.2402 | 0.01029 | -0.0546 | -23.3431
-4.5 | -0.2093 | 0.00948 | -0.0507 | -22.0781
-4 | -0.1878 | 0.00798 | -0.0456 | -23.5338
-3.5 | -0.1601 | 0.00629 | -0.0415 | -25.4531
-3 | -0.1028 | 0.0065 | -0.0418 | -15.8154
-2.5 | -0.0453 | 0.00681 | -0.0422 | -6.652
-2 | 0.0125 | 0.00733 | -0.0423 | 1.7053
-1.5 | 0.0704 | 0.00773 | -0.0427 | 9.1074
-1 | 0.128 | 0.00772 | -0.0435 | 16.5803
-0.5 | 0.1857 | 0.00772 | -0.0443 | 24.0544
0 | 0.2428 | 0.00763 | -0.0451 | 31.8218
0.5 | 0.3001 | 0.00759 | -0.0458 | 39.5389
1 | 0.357 | 0.00763 | -0.0465 | 46.789
1.5 | 0.4138 | 0.00764 | -0.0471 | 54.1623
2 | 0.4705 | 0.00768 | -0.0477 | 61.263
2.5 | 0.5268 | 0.00772 | -0.0483 | 68.2383
3 | 0.5832 | 0.00776 | -0.0489 | 75.1546
3.5 | 0.6385 | 0.00785 | -0.0493 | 81.3376
4 | 0.6939 | 0.0079 | -0.0497 | 87.8354
4.5 | 0.7489 | 0.00799 | -0.05 | 93.7297
5 | 0.8026 | 0.00804 | -0.0501 | 99.8259
5.5 | 0.8544 | 0.00816 | -0.0497 | 104.7059
6 | 0.9044 | 0.00836 | -0.0491 | 108.1818
6.5 | 0.948 | 0.00876 | -0.0472 | 108.2192
7 | 0.9824 | 0.00948 | -0.0437 | 103.6287
7.5 | 1.0066 | 0.01036 | -0.0383 | 97.1622
8 | 1.0257 | 0.01138 | -0.0321 | 90.1318
8.5 | 1.0453 | 0.0125 | -0.0264 | 83.624
9 | 1.0637 | 0.01366 | -0.0209 | 77.8697
9.5 | 1.0777 | 0.0151 | -0.0152 | 71.3709
10 | 1.0941 | 0.01665 | -0.0104 | 65.7117
10.5 | 1.1078 | 0.01853 | -0.0058 | 59.7841
11 | 1.1204 | 0.02069 | -0.0016 | 54.1518
11.5 | 1.1371 | 0.02283 | 0.0016 | 49.8073
12 | 1.1513 | 0.02525 | 0.0046 | 45.596
12.5 | 1.1677 | 0.02769 | 0.0071 | 42.1705
13 | 1.1822 | 0.03042 | 0.0093 | 38.8626
13.5 | 1.1972 | 0.0333 | 0.0112 | 35.952
14 | 1.2093 | 0.03659 | 0.0128 | 33.05
14.5 | 1.2226 | 0.03996 | 0.014 | 30.5956
15 | 1.2341 | 0.04364 | 0.015 | 28.2791
15.5 | 1.241 | 0.048 | 0.0156 | 25.8542
16 | 1.2426 | 0.05316 | 0.0159 | 23.3747
17 | 1.2509 | 0.06376 | 0.015 | 19.6189
17.5 | 1.2439 | 0.07088 | 0.0136 | 17.5494
18 | 1.2362 | 0.07855 | 0.0114 | 15.7377
18.5 | 1.2293 | 0.08652 | 0.0087 | 14.2083
19 | 1.2179 | 0.09552 | 0.0051 | 12.7502
19.5 | 1.2105 | 0.10431 | 0.0011 | 11.6048
20 | 1.1953 | 0.11461 | -0.004 | 10.4293

## 45. Re 1M Mach 0.25 (1)
BIGFOIL.COM POLAR EXPORT
e543
EPPLER 543 |  |  |  | Cl Max: | 1.324 | at alpha= | 9.5 | deg
JavaFoil+Calcfoil stall+Eppler ext transition |  |  |  | L/D Max: | 104.975 | at alpha= | 6 | deg
Re: | 1000000 |  |  | Cd Min: | 0.00625 | at alpha= | -2.5 | deg
Mach: | 0.25 |  |  | Cl=0 at alpha= | -2.7143 | deg
|  |  |  | @ Cl=0.1, Cd= | 0.0063295
|  |  |  | @ Cl=0.4, Cd= | 0.0076531
|  |  |  | @ Cl=0.6, Cd= | 0.0080576
alpha (deg) | Cl | Cd | Cm | Cl/Cd
-14.5 | -0.07 | 0.11198 | -0.01 | -0.625
-14 | -0.154 | 0.10548 | -0.011 | -1.464
-13.5 | -0.224 | 0.09983 | -0.011 | -2.248
-13 | -0.28 | 0.09472 | -0.011 | -2.955
-12.5 | -0.329 | 0.08944 | -0.012 | -3.675
-12 | -0.371 | 0.08448 | -0.011 | -4.396
-11.5 | -0.408 | 0.07957 | -0.011 | -5.129
-11 | -0.438 | 0.07392 | -0.012 | -5.927
-10.5 | -0.461 | 0.06982 | -0.012 | -6.599
-10 | -0.475 | 0.06524 | -0.013 | -7.287
-9.5 | -0.482 | 0.06148 | -0.012 | -7.831
-9 | -0.479 | 0.05785 | -0.013 | -8.285
-8.5 | -0.469 | 0.05433 | -0.013 | -8.63
-8 | -0.451 | 0.05116 | -0.013 | -8.813
-7.5 | -0.426 | 0.04814 | -0.013 | -8.845
-7 | -0.395 | 0.04539 | -0.013 | -8.697
-6.5 | -0.359 | 0.04286 | -0.014 | -8.367
-6 | -0.385 | 0.01302 | -0.045 | -29.545
-5.5 | -0.332 | 0.01257 | -0.047 | -26.426
-5 | -0.276 | 0.01215 | -0.048 | -22.744
-4.5 | -0.218 | 0.01177 | -0.049 | -18.55
-4 | -0.159 | 0.00691 | -0.051 | -22.99
-3.5 | -0.098 | 0.00684 | -0.052 | -14.287
-3 | -0.036 | 0.00679 | -0.053 | -5.261
-2.5 | 0.027 | 0.00625 | -0.055 | 4.299
-2 | 0.09 | 0.00632 | -0.056 | 14.245
-1.5 | 0.153 | 0.00638 | -0.058 | 24.037
-1 | 0.219 | 0.00742 | -0.06 | 29.582
-0.5 | 0.283 | 0.00747 | -0.061 | 37.926
0 | 0.348 | 0.00758 | -0.062 | 45.87
0.5 | 0.412 | 0.00767 | -0.063 | 53.655
1 | 0.475 | 0.00779 | -0.065 | 61.048
1.5 | 0.538 | 0.00791 | -0.066 | 67.955
2 | 0.601 | 0.00806 | -0.067 | 74.573
2.5 | 0.665 | 0.00827 | -0.068 | 80.365
3 | 0.728 | 0.00848 | -0.07 | 85.803
3.5 | 0.791 | 0.00871 | -0.071 | 90.857
4 | 0.854 | 0.00892 | -0.072 | 95.72
4.5 | 0.916 | 0.00917 | -0.073 | 99.907
5 | 0.978 | 0.0095 | -0.074 | 102.961
5.5 | 1.04 | 0.00998 | -0.076 | 104.187
6 | 1.1 | 0.01047 | -0.077 | 104.975
6.5 | 1.158 | 0.01177 | -0.078 | 98.385
7 | 1.211 | 0.01359 | -0.079 | 89.137
7.5 | 1.259 | 0.01582 | -0.08 | 79.569
8 | 1.277 | 0.01281 | -0.08 | 99.697
8.5 | 1.299 | 0.01927 | -0.08 | 67.418
9 | 1.316 | 0.0217 | -0.081 | 60.647
9.5 | 1.324 | 0.02332 | -0.082 | 56.784
10 | 1.322 | 0.02504 | -0.082 | 52.77
10.5 | 1.306 | 0.02691 | -0.083 | 48.543
11 | 1.277 | 0.02903 | -0.084 | 43.992
11.5 | 1.234 | 0.03143 | -0.084 | 39.259
12 | 1.177 | 0.03414 | -0.085 | 34.481
12.5 | 1.106 | 0.03747 | -0.085 | 29.508
13 | 1.016 | 0.04336 | -0.084 | 23.439
13.5 | 0.812 | 0.10167 | -0.048 | 7.988
14 | 0.724 | 0.11073 | -0.038 | 6.535
14.5 | 0.635 | 0.11883 | -0.041 | 5.341

## 46. Re 1M Mach 0.25 (2)
BIGFOIL.COM POLAR EXPORT
e543
EPPLER 543 |  |  |  | Cl Max: | 1.199 | at alpha= | 15 | deg
XFOIL ncrit=9 |  |  |  | L/D Max: | 107.491 | at alpha= | 6 | deg
Re: | 1000000 |  |  | Cd Min: | 0.15839 | at alpha= | -15.5 | deg
Mach: | 0.25 |  |  | Cl=0 at alpha= | -2.0867 | deg
|  |  |  | @ Cl=0.1, Cd= | 0.0079
|  |  |  | @ Cl=0.4, Cd= | 0.0078054
|  |  |  | @ Cl=0.6, Cd= | 0.0079219
alpha (deg) | Cl | Cd | Cm | Cl/Cd
-15.5 | -0.4194 | 0.15839 | -0.0358 | -2.6479
-15 | -0.4187 | 0.14885 | -0.0391 | -2.8129
-14.5 | -0.411 | 0.14219 | -0.0414 | -2.8905
-14 | -0.4043 | 0.13529 | -0.0438 | -2.9884
-13.5 | -0.4028 | 0.12685 | -0.0468 | -3.1754
-13 | -0.4082 | 0.11678 | -0.0504 | -3.4955
-12.5 | -0.4253 | 0.10031 | -0.0573 | -4.2399
-10.5 | -0.6002 | 0.03103 | -0.09 | -19.3426
-10 | -0.5327 | 0.0246 | -0.0998 | -21.6545
-9.5 | -0.5002 | 0.02135 | -0.097 | -23.4286
-9 | -0.464 | 0.01946 | -0.0939 | -23.8438
-8.5 | -0.4334 | 0.01746 | -0.0898 | -24.8225
-8 | -0.403 | 0.01617 | -0.0861 | -24.9227
-7.5 | -0.3706 | 0.01513 | -0.0824 | -24.4944
-7 | -0.3384 | 0.01415 | -0.0787 | -23.9152
-6.5 | -0.3066 | 0.01322 | -0.0749 | -23.1921
-6 | -0.2719 | 0.01247 | -0.0714 | -21.8043
-5.5 | -0.244 | 0.01157 | -0.0667 | -21.089
-5 | -0.2292 | 0.0107 | -0.0596 | -21.4206
-4.5 | -0.2041 | 0.00991 | -0.0543 | -20.5954
-4 | -0.1838 | 0.00857 | -0.0485 | -21.4469
-3.5 | -0.1684 | 0.00638 | -0.0421 | -26.395
-3 | -0.109 | 0.00659 | -0.0424 | -16.5402
-2.5 | -0.0496 | 0.00695 | -0.0426 | -7.1367
-2 | 0.0104 | 0.00747 | -0.0428 | 1.3922
-1.5 | 0.0702 | 0.00792 | -0.0431 | 8.8636
-1 | 0.1297 | 0.00788 | -0.0439 | 16.4594
-0.5 | 0.1888 | 0.00789 | -0.0447 | 23.929
0 | 0.2484 | 0.00787 | -0.0456 | 31.5629
0.5 | 0.3068 | 0.00781 | -0.0462 | 39.283
1 | 0.3657 | 0.00777 | -0.0469 | 47.0656
1.5 | 0.4239 | 0.00783 | -0.0475 | 54.1379
2 | 0.4825 | 0.00782 | -0.0481 | 61.7008
2.5 | 0.5404 | 0.00789 | -0.0486 | 68.4918
3 | 0.5982 | 0.00792 | -0.049 | 75.5303
3.5 | 0.6556 | 0.00798 | -0.0494 | 82.1554
4 | 0.712 | 0.00807 | -0.0495 | 88.228
4.5 | 0.7676 | 0.00818 | -0.0494 | 93.8386
5 | 0.8227 | 0.0083 | -0.0492 | 99.1205
5.5 | 0.8763 | 0.00838 | -0.0488 | 104.5704
6 | 0.9255 | 0.00861 | -0.0474 | 107.4913
6.5 | 0.9655 | 0.00912 | -0.0443 | 105.8662
7 | 0.9921 | 0.00989 | -0.0386 | 100.3134
7.5 | 1.0115 | 0.01089 | -0.0319 | 92.8834
8 | 1.0285 | 0.0121 | -0.0253 | 85
8.5 | 1.0446 | 0.01343 | -0.0189 | 77.7811
9 | 1.0599 | 0.01494 | -0.0131 | 70.9438
9.5 | 1.0728 | 0.0167 | -0.0075 | 64.2395
10 | 1.0871 | 0.01869 | -0.0028 | 58.1648
10.5 | 1.0992 | 0.02105 | 0.0016 | 52.2185
11 | 1.1107 | 0.02367 | 0.0055 | 46.9244
11.5 | 1.1234 | 0.02645 | 0.0087 | 42.4726
12 | 1.1381 | 0.0293 | 0.0114 | 38.843
12.5 | 1.1526 | 0.0323 | 0.0137 | 35.6842
13 | 1.1652 | 0.03565 | 0.0158 | 32.6844
13.5 | 1.1773 | 0.03928 | 0.0174 | 29.972
14 | 1.1856 | 0.04347 | 0.0187 | 27.274
14.5 | 1.1929 | 0.04804 | 0.0195 | 24.8314
15 | 1.199 | 0.05297 | 0.0199 | 22.6355
15.5 | 1.1975 | 0.05899 | 0.0198 | 20.3001
16 | 1.1961 | 0.0654 | 0.019 | 18.289
16.5 | 1.192 | 0.07255 | 0.0175 | 16.43
17 | 1.181 | 0.08104 | 0.0149 | 14.5731
17.5 | 1.16 | 0.0915 | 0.011 | 12.6776
18 | 1.1463 | 0.10142 | 0.0066 | 11.3025
18.5 | 1.1277 | 0.11257 | 0.0012 | 10.0178
19 | 1.108 | 0.12434 | -0.005 | 8.9111
19.5 | 1.0925 | 0.13571 | -0.0115 | 8.0503
20 | 1.0754 | 0.14756 | -0.0185 | 7.2879

## 47. Re 1M Mach 0.50 (1)
BIGFOIL.COM POLAR EXPORT
e543
EPPLER 543 |  |  |  | Cl Max: | 1.308 | at alpha= | 7.5 | deg
JavaFoil+Calcfoil stall+Eppler ext transition |  |  |  | L/D Max: | 107.518 | at alpha= | 6.5 | deg
Re: | 1000000 |  |  | Cd Min: | 0.00681 | at alpha= | 0 | deg
Mach: | 0.5 |  |  | Cl=0 at alpha= | -2.7174 | deg
|  |  |  | @ Cl=0.1, Cd= | 0.0076503
|  |  |  | @ Cl=0.4, Cd= | 0.0068394
|  |  |  | @ Cl=0.6, Cd= | 0.0078562
alpha (deg) | Cl | Cd | Cm | Cl/Cd
-20 | -0.963 | 0.19771 | -0.008 | -4.873
-19.5 | -0.936 | 0.19259 | -0.009 | -4.862
-19 | -0.91 | 0.18733 | -0.009 | -4.856
-18.5 | -0.883 | 0.18248 | -0.01 | -4.841
-18 | -0.853 | 0.17522 | -0.01 | -4.87
-17.5 | -0.826 | 0.16956 | -0.011 | -4.869
-17 | -0.798 | 0.16413 | -0.011 | -4.862
-16.5 | -0.771 | 0.15878 | -0.012 | -4.854
-16 | -0.743 | 0.15641 | -0.012 | -4.752
-15.5 | -0.716 | 0.15015 | -0.013 | -4.77
-15 | -0.69 | 0.14392 | -0.014 | -4.795
-14.5 | -0.66 | 0.13801 | -0.014 | -4.784
-14 | -0.632 | 0.13216 | -0.014 | -4.782
-13.5 | -0.604 | 0.12582 | -0.014 | -4.803
-13 | -0.577 | 0.12163 | -0.015 | -4.742
-12.5 | -0.549 | 0.11796 | -0.015 | -4.656
-12 | -0.522 | 0.11491 | -0.016 | -4.539
-11.5 | -0.493 | 0.10386 | -0.015 | -4.747
-11 | -0.465 | 0.10111 | -0.016 | -4.603
-10.5 | -0.438 | 0.09824 | -0.016 | -4.455
-10 | -0.41 | 0.09415 | -0.017 | -4.353
-9.5 | -0.382 | 0.07618 | -0.016 | -5.011
-9 | -0.354 | 0.06302 | -0.017 | -5.617
-8.5 | -0.326 | 0.05839 | -0.018 | -5.582
-8 | -0.298 | 0.05373 | -0.017 | -5.544
-7.5 | -0.27 | 0.05142 | -0.017 | -5.244
-7 | -0.242 | 0.04825 | -0.016 | -5.006
-6.5 | -0.304 | 0.0453 | -0.016 | -6.707
-6 | -0.323 | 0.04225 | -0.016 | -7.647
-5.5 | -0.293 | 0.03973 | -0.016 | -7.382
-5 | -0.3 | 0.01368 | -0.053 | -21.948
-4.5 | -0.24 | 0.01316 | -0.055 | -18.226
-4 | -0.175 | 0.01268 | -0.056 | -13.805
-3.5 | -0.108 | 0.00773 | -0.057 | -13.929
-3 | -0.039 | 0.00767 | -0.059 | -5.136
-2.5 | 0.03 | 0.00765 | -0.06 | 3.877
-2 | 0.099 | 0.00765 | -0.062 | 12.942
-1.5 | 0.169 | 0.00767 | -0.063 | 21.979
-1 | 0.238 | 0.00773 | -0.065 | 30.837
-0.5 | 0.308 | 0.00781 | -0.066 | 39.464
0 | 0.389 | 0.00681 | -0.068 | 57.066
0.5 | 0.46 | 0.007 | -0.069 | 65.76
1 | 0.532 | 0.0076 | -0.071 | 69.941
1.5 | 0.601 | 0.00786 | -0.073 | 76.364
2 | 0.671 | 0.00895 | -0.075 | 75.002
2.5 | 0.742 | 0.0092 | -0.076 | 80.681
3 | 0.813 | 0.00942 | -0.078 | 86.277
3.5 | 0.883 | 0.00973 | -0.079 | 90.743
4 | 0.952 | 0.01001 | -0.08 | 95.136
4.5 | 1.022 | 0.01051 | -0.082 | 97.199
5 | 1.09 | 0.01113 | -0.083 | 97.885
5.5 | 1.156 | 0.01207 | -0.084 | 95.802
6 | 1.221 | 0.0144 | -0.086 | 84.761
6.5 | 1.261 | 0.01173 | -0.086 | 107.518
7 | 1.295 | 0.01729 | -0.086 | 74.897
7.5 | 1.308 | 0.02182 | -0.086 | 59.926
8 | 1.288 | 0.02519 | -0.087 | 51.155
8.5 | 1.172 | 0.02912 | -0.087 | 40.254
9 | 0.782 | 0.0327 | -0.088 | 23.917
9.5 | 0.81 | 0.03592 | -0.088 | 22.543
10 | 0.717 | 0.07937 | -0.037 | 9.035
10.5 | 0.744 | 0.09909 | -0.035 | 7.513
11 | 0.773 | 0.10255 | -0.039 | 7.535
11.5 | 0.801 | 0.11262 | -0.042 | 7.114
12 | 0.829 | 0.11772 | -0.044 | 7.045
12.5 | 0.858 | 0.12244 | -0.047 | 7.007

## 48. Re 1M Mach 0.50 (2)
BIGFOIL.COM POLAR EXPORT
e543
EPPLER 543 |  |  |  | Cl Max: | 1.0967 | at alpha= | 12.5 | deg
XFOIL ncrit=9 |  |  |  | L/D Max: | 100.245 | at alpha= | 5.5 | deg
Re: | 1000000 |  |  | Cd Min: | 0.24496 | at alpha= | -20 | deg
Mach: | 0.5 |  |  | Cl=0 at alpha= | -2.0043 | deg
|  |  |  | @ Cl=0.1, Cd= | 0.0087215
|  |  |  | @ Cl=0.4, Cd= | 0.0086211
|  |  |  | @ Cl=0.6, Cd= | 0.0086423
alpha (deg) | Cl | Cd | Cm | Cl/Cd
-20 | -0.5595 | 0.24496 | -0.0037 | -2.284
-19.5 | -0.5404 | 0.2367 | -0.0085 | -2.2831
-19 | -0.5195 | 0.22938 | -0.0117 | -2.2648
-18.5 | -0.4995 | 0.22225 | -0.0154 | -2.2475
-18 | -0.4801 | 0.21494 | -0.0192 | -2.2336
-17.5 | -0.4612 | 0.2075 | -0.0229 | -2.2227
-17 | -0.4431 | 0.19984 | -0.0266 | -2.2173
-16.5 | -0.428 | 0.19047 | -0.0312 | -2.2471
-16 | -0.4133 | 0.18198 | -0.0352 | -2.2711
-15.5 | -0.3985 | 0.17414 | -0.0378 | -2.2884
-15 | -0.3824 | 0.16748 | -0.0402 | -2.2833
-14.5 | -0.369 | 0.16006 | -0.0431 | -2.3054
-14 | -0.3607 | 0.15043 | -0.0473 | -2.3978
-13.5 | -0.353 | 0.14125 | -0.0507 | -2.4991
-13 | -0.3467 | 0.1326 | -0.0535 | -2.6146
-12.5 | -0.3305 | 0.12489 | -0.0582 | -2.6463
-12 | -0.3103 | 0.11432 | -0.0664 | -2.7143
-11.5 | -0.2791 | 0.09745 | -0.0849 | -2.864
-11 | -0.2751 | 0.07784 | -0.1047 | -3.5342
-10.5 | -0.2715 | 0.05733 | -0.1295 | -4.7357
-10 | -0.3016 | 0.04748 | -0.1337 | -6.3521
-9.5 | -0.3344 | 0.04021 | -0.1318 | -8.3163
-9 | -0.3644 | 0.03371 | -0.1267 | -10.8098
-8.5 | -0.3818 | 0.02806 | -0.12 | -13.6066
-8 | -0.3736 | 0.02318 | -0.1134 | -16.1173
-7.5 | -0.3337 | 0.02 | -0.1087 | -16.685
-7 | -0.2936 | 0.01807 | -0.1037 | -16.2479
-6.5 | -0.2625 | 0.01649 | -0.0981 | -15.9187
-6 | -0.2292 | 0.01526 | -0.0928 | -15.0197
-5.5 | -0.1937 | 0.01425 | -0.0879 | -13.593
-5 | -0.1617 | 0.01318 | -0.0825 | -12.2686
-4.5 | -0.138 | 0.01203 | -0.0761 | -11.4713
-4 | -0.136 | 0.01048 | -0.0662 | -12.9771
-3.5 | -0.1679 | 0.00832 | -0.0506 | -20.1803
-3 | -0.139 | 0.00706 | -0.0444 | -19.6884
-2.5 | -0.0693 | 0.00755 | -0.0445 | -9.1788
-2 | 0.0006 | 0.00826 | -0.0445 | 0.072639
-1.5 | 0.0692 | 0.00874 | -0.0447 | 7.9176
-1 | 0.1359 | 0.0087 | -0.0452 | 15.6207
-0.5 | 0.2025 | 0.00871 | -0.0459 | 23.2491
0 | 0.2689 | 0.00866 | -0.0465 | 31.0508
0.5 | 0.3352 | 0.00868 | -0.0472 | 38.6175
1 | 0.4012 | 0.00862 | -0.0478 | 46.5429
1.5 | 0.4668 | 0.00867 | -0.0482 | 53.8408
2 | 0.532 | 0.00863 | -0.0485 | 61.6454
2.5 | 0.5963 | 0.00864 | -0.0485 | 69.0162
3 | 0.6598 | 0.00868 | -0.0481 | 76.0138
3.5 | 0.7228 | 0.00874 | -0.0475 | 82.7002
4 | 0.7838 | 0.00884 | -0.0464 | 88.6652
4.5 | 0.8425 | 0.00896 | -0.0447 | 94.029
5 | 0.8958 | 0.00913 | -0.0418 | 98.1161
5.5 | 0.9403 | 0.00938 | -0.0371 | 100.2452
6 | 0.9732 | 0.01005 | -0.0306 | 96.8358
6.5 | 0.9935 | 0.01119 | -0.0225 | 88.7846
8.5 | 1.0299 | 0.02026 | 0.0068 | 50.8342
9 | 1.0379 | 0.0235 | 0.012 | 44.166
9.5 | 1.0484 | 0.02689 | 0.0164 | 38.9885
10 | 1.0592 | 0.03054 | 0.0202 | 34.6824
10.5 | 1.0687 | 0.03449 | 0.0235 | 30.9858
11 | 1.0772 | 0.03884 | 0.0262 | 27.7343
11.5 | 1.0872 | 0.04343 | 0.0284 | 25.0334
12 | 1.0933 | 0.04867 | 0.03 | 22.4635
12.5 | 1.0967 | 0.05455 | 0.0309 | 20.1045
13 | 1.0903 | 0.06179 | 0.031 | 17.6453
13.5 | 1.077 | 0.07031 | 0.0297 | 15.3179
14 | 1.0627 | 0.07956 | 0.0272 | 13.3572
14.5 | 1.0427 | 0.09014 | 0.0233 | 11.5676
15 | 1.0221 | 0.10141 | 0.0181 | 10.0789
15.5 | 0.9994 | 0.11357 | 0.0117 | 8.7999
16 | 0.9764 | 0.1264 | 0.0043 | 7.7247
16.5 | 0.9537 | 0.13973 | -0.004 | 6.8253
17 | 0.935 | 0.15301 | -0.0124 | 6.1107
17.5 | 0.9165 | 0.16686 | -0.0214 | 5.4926

## 49. Re 2M Mach 0.00 (1)
BIGFOIL.COM POLAR EXPORT
e543
EPPLER 543 |  |  |  | Cl Max: | 1.358 | at alpha= | 10.5 | deg
JavaFoil+Calcfoil stall+Eppler ext transition |  |  |  | L/D Max: | 114.501 | at alpha= | 5 | deg
Re: | 2000000 |  |  | Cd Min: | 0.00577 | at alpha= | -4 | deg
Mach: | 0 |  |  | Cl=0 at alpha= | -2.7177 | deg
|  |  |  | @ Cl=0.1, Cd= | 0.0060077
|  |  |  | @ Cl=0.4, Cd= | 0.0064045
|  |  |  | @ Cl=0.6, Cd= | 0.0068877
alpha (deg) | Cl | Cd | Cm | Cl/Cd
-15 | -0.479 | 0.10564 | -0.011 | -4.535
-14.5 | -0.495 | 0.10051 | -0.012 | -4.929
-14 | -0.51 | 0.09565 | -0.012 | -5.336
-13.5 | -0.525 | 0.09037 | -0.013 | -5.806
-13 | -0.537 | 0.0857 | -0.014 | -6.261
-12.5 | -0.546 | 0.08114 | -0.014 | -6.73
-12 | -0.553 | 0.07682 | -0.014 | -7.193
-11.5 | -0.557 | 0.07181 | -0.016 | -7.757
-11 | -0.557 | 0.06764 | -0.016 | -8.231
-10.5 | -0.555 | 0.06244 | -0.019 | -8.882
-10 | -0.648 | 0.01541 | -0.034 | -42.064
-9.5 | -0.634 | 0.01459 | -0.035 | -43.424
-9 | -0.613 | 0.01404 | -0.037 | -43.667
-8.5 | -0.586 | 0.01348 | -0.038 | -43.487
-8 | -0.554 | 0.01289 | -0.039 | -42.993
-7.5 | -0.517 | 0.01243 | -0.04 | -41.581
-7 | -0.475 | 0.01195 | -0.042 | -39.72
-6.5 | -0.428 | 0.01151 | -0.043 | -37.208
-6 | -0.378 | 0.01111 | -0.044 | -34.059
-5.5 | -0.326 | 0.01072 | -0.045 | -30.37
-5 | -0.27 | 0.01038 | -0.047 | -26.044
-4.5 | -0.213 | 0.01006 | -0.048 | -21.196
-4 | -0.158 | 0.00577 | -0.05 | -27.354
-3.5 | -0.097 | 0.00581 | -0.052 | -16.693
-3 | -0.035 | 0.00586 | -0.053 | -6.038
-2.5 | 0.027 | 0.0059 | -0.054 | 4.495
-2 | 0.088 | 0.006 | -0.055 | 14.761
-1.5 | 0.15 | 0.00604 | -0.056 | 24.914
-1 | 0.212 | 0.00614 | -0.058 | 34.602
-0.5 | 0.274 | 0.00621 | -0.059 | 44.207
0 | 0.336 | 0.00629 | -0.06 | 53.454
0.5 | 0.398 | 0.0064 | -0.061 | 62.221
1 | 0.46 | 0.00654 | -0.063 | 70.416
1.5 | 0.521 | 0.00669 | -0.064 | 77.894
2 | 0.582 | 0.00685 | -0.065 | 85.024
2.5 | 0.644 | 0.00698 | -0.066 | 92.288
3 | 0.705 | 0.00715 | -0.067 | 98.601
3.5 | 0.766 | 0.00732 | -0.069 | 104.743
4 | 0.827 | 0.00761 | -0.07 | 108.669
4.5 | 0.888 | 0.00793 | -0.071 | 111.959
5 | 0.948 | 0.00828 | -0.072 | 114.501
5.5 | 1.008 | 0.00904 | -0.073 | 111.42
6 | 1.066 | 0.0101 | -0.074 | 105.599
6.5 | 1.124 | 0.01061 | -0.075 | 105.914
7 | 1.177 | 0.01189 | -0.077 | 98.986
7.5 | 1.225 | 0.01325 | -0.078 | 92.49
8 | 1.269 | 0.01477 | -0.079 | 85.953
8.5 | 1.301 | 0.01584 | -0.079 | 82.13
9 | 1.32 | 0.01299 | -0.08 | 101.623
9.5 | 1.338 | 0.01842 | -0.08 | 72.634
10 | 1.352 | 0.01967 | -0.081 | 68.723
10.5 | 1.358 | 0.02095 | -0.082 | 64.822
11 | 1.358 | 0.02238 | -0.082 | 60.662
11.5 | 1.349 | 0.02388 | -0.083 | 56.497
12 | 1.334 | 0.02548 | -0.084 | 52.349
12.5 | 1.311 | 0.02737 | -0.084 | 47.897
13 | 1.282 | 0.02951 | -0.085 | 43.423
13.5 | 1.247 | 0.03185 | -0.085 | 39.155
14 | 1.205 | 0.03457 | -0.085 | 34.862
14.5 | 1.159 | 0.03767 | -0.086 | 30.776
15 | 1.11 | 0.0413 | -0.086 | 26.876
15.5 | 1.058 | 0.04582 | -0.086 | 23.086

## 50. Re 2M Mach 0.00 (2)
BIGFOIL.COM POLAR EXPORT
e543
EPPLER 543 |  |  |  | Cl Max: | 1.3562 | at alpha= | 18 | deg
XFOIL ncrit=9 |  |  |  | L/D Max: | 127.733 | at alpha= | 5.5 | deg
Re: | 2000000 |  |  | Cd Min: | 0.1921 | at alpha= | -18 | deg
Mach: | 0 |  |  | Cl=0 at alpha= | -2.1538 | deg
|  |  |  | @ Cl=0.1, Cd= | 0.0053727
|  |  |  | @ Cl=0.4, Cd= | 0.0056728
|  |  |  | @ Cl=0.6, Cd= | 0.0058409
alpha (deg) | Cl | Cd | Cm | Cl/Cd
-18 | -0.4794 | 0.1921 | -0.0175 | -2.4956
-17.5 | -0.4679 | 0.18475 | -0.0207 | -2.5326
-15.5 | -0.7167 | 0.07888 | -0.0633 | -9.086
-15 | -0.8015 | 0.05803 | -0.0733 | -13.8118
-14.5 | -0.8554 | 0.04699 | -0.0735 | -18.2039
-14 | -0.8745 | 0.04128 | -0.071 | -21.1846
-13.5 | -0.896 | 0.03587 | -0.0666 | -24.9791
-13 | -0.9091 | 0.03024 | -0.0625 | -30.0628
-12.5 | -0.8646 | 0.02716 | -0.0661 | -31.8336
-12 | -0.8336 | 0.02392 | -0.0661 | -34.8495
-11 | -0.6404 | 0.01812 | -0.0915 | -35.3422
-10.5 | -0.6117 | 0.0171 | -0.0882 | -35.7719
-10 | -0.5813 | 0.01613 | -0.0851 | -36.0384
-9.5 | -0.5514 | 0.01505 | -0.0819 | -36.6379
-9 | -0.5185 | 0.0142 | -0.079 | -36.5141
-8.5 | -0.4832 | 0.01344 | -0.0764 | -35.9524
-8 | -0.4557 | 0.01233 | -0.0724 | -36.9586
-7.5 | -0.4202 | 0.0117 | -0.0696 | -35.9145
-7 | -0.3859 | 0.01108 | -0.0665 | -34.8285
-6.5 | -0.3509 | 0.01058 | -0.0634 | -33.1664
-6 | -0.3257 | 0.01005 | -0.0582 | -32.408
-5.5 | -0.2873 | 0.00963 | -0.0554 | -29.8339
-5 | -0.249 | 0.00911 | -0.0527 | -27.3326
-4.5 | -0.2077 | 0.00856 | -0.0506 | -24.264
-4 | -0.1664 | 0.00793 | -0.0486 | -20.9836
-3.5 | -0.1303 | 0.00686 | -0.0459 | -18.9942
-3 | -0.0977 | 0.00496 | -0.043 | -19.6976
-2.5 | -0.0405 | 0.00501 | -0.0436 | -8.0838
-2 | 0.018 | 0.00511 | -0.0445 | 3.5225
-1.5 | 0.0757 | 0.00531 | -0.0451 | 14.2561
-1 | 0.1338 | 0.00546 | -0.0458 | 24.5055
-0.5 | 0.1917 | 0.00549 | -0.0467 | 34.918
0 | 0.2496 | 0.00553 | -0.0476 | 45.1356
0.5 | 0.3073 | 0.00558 | -0.0484 | 55.0717
1 | 0.365 | 0.00563 | -0.0492 | 64.8313
1.5 | 0.4223 | 0.0057 | -0.05 | 74.0877
2 | 0.4799 | 0.00575 | -0.0509 | 83.4609
2.5 | 0.5361 | 0.00579 | -0.0515 | 92.5907
3 | 0.5932 | 0.00583 | -0.0523 | 101.7496
3.5 | 0.6493 | 0.00592 | -0.0528 | 109.6791
4 | 0.7048 | 0.00604 | -0.0533 | 116.6887
4.5 | 0.7597 | 0.00619 | -0.0537 | 122.7302
5 | 0.8121 | 0.00642 | -0.0536 | 126.4953
5.5 | 0.8622 | 0.00675 | -0.053 | 127.7333
6 | 0.9052 | 0.00736 | -0.0512 | 122.9891
6.5 | 0.9444 | 0.0081 | -0.0487 | 116.5926
7 | 0.9797 | 0.00891 | -0.0455 | 109.9551
7.5 | 1.0099 | 0.00964 | -0.0413 | 104.7614
8 | 1.0351 | 0.01038 | -0.0361 | 99.7206
8.5 | 1.0593 | 0.01127 | -0.0311 | 93.9929
9 | 1.083 | 0.0122 | -0.0262 | 88.7705
9.5 | 1.1023 | 0.01335 | -0.0209 | 82.5693
10 | 1.1205 | 0.01466 | -0.016 | 76.4325
10.5 | 1.1406 | 0.01605 | -0.0117 | 71.0654
11 | 1.1599 | 0.01761 | -0.0079 | 65.866
11.5 | 1.1803 | 0.01925 | -0.0045 | 61.3143
12 | 1.2 | 0.02108 | -0.0014 | 56.926
12.5 | 1.2212 | 0.02297 | 0.0011 | 53.165
13 | 1.2409 | 0.02507 | 0.0035 | 49.4974
13.5 | 1.2585 | 0.02743 | 0.0058 | 45.8804
14 | 1.276 | 0.02992 | 0.0077 | 42.6471
14.5 | 1.2917 | 0.03268 | 0.0094 | 39.5257
15 | 1.3044 | 0.03583 | 0.011 | 36.4052
15.5 | 1.3158 | 0.0393 | 0.0122 | 33.4809
16 | 1.3266 | 0.04301 | 0.0131 | 30.844
17 | 1.3434 | 0.05146 | 0.0138 | 26.1057
17.5 | 1.3516 | 0.056 | 0.0136 | 24.1357
18 | 1.3562 | 0.06115 | 0.013 | 22.1783
19 | 1.3518 | 0.07395 | 0.0103 | 18.2799
19.5 | 1.3376 | 0.08251 | 0.0077 | 16.2114
20 | 1.332 | 0.09025 | 0.0047 | 14.759

## 51. Re 2M Mach 0.10 (1)
BIGFOIL.COM POLAR EXPORT
e543
EPPLER 543 |  |  |  | Cl Max: | 1.354 | at alpha= | 10.5 | deg
JavaFoil+Calcfoil stall+Eppler ext transition |  |  |  | L/D Max: | 114.248 | at alpha= | 5 | deg
Re: | 2000000 |  |  | Cd Min: | 0.00578 | at alpha= | -4 | deg
Mach: | 0.1 |  |  | Cl=0 at alpha= | -2.7143 | deg
|  |  |  | @ Cl=0.1, Cd= | 0.0060189
|  |  |  | @ Cl=0.4, Cd= | 0.00642
|  |  |  | @ Cl=0.6, Cd= | 0.0069014
alpha (deg) | Cl | Cd | Cm | Cl/Cd
-15 | -0.441 | 0.10625 | -0.012 | -4.153
-14.5 | -0.461 | 0.10094 | -0.012 | -4.564
-14 | -0.479 | 0.09593 | -0.012 | -4.994
-13.5 | -0.497 | 0.09061 | -0.013 | -5.481
-13 | -0.512 | 0.08636 | -0.013 | -5.925
-12.5 | -0.525 | 0.08167 | -0.014 | -6.424
-12 | -0.535 | 0.07726 | -0.014 | -6.918
-11.5 | -0.541 | 0.07317 | -0.014 | -7.39
-11 | -0.545 | 0.06792 | -0.016 | -8.022
-10.5 | -0.545 | 0.06278 | -0.019 | -8.686
-10 | -0.637 | 0.01598 | -0.034 | -39.864
-9.5 | -0.628 | 0.01485 | -0.036 | -42.296
-9 | -0.609 | 0.01417 | -0.037 | -43.005
-8.5 | -0.584 | 0.01359 | -0.038 | -42.985
-8 | -0.553 | 0.01298 | -0.039 | -42.622
-7.5 | -0.517 | 0.01251 | -0.041 | -41.307
-7 | -0.475 | 0.01202 | -0.042 | -39.545
-6.5 | -0.429 | 0.01158 | -0.043 | -37.079
-6 | -0.38 | 0.01117 | -0.044 | -33.981
-5.5 | -0.327 | 0.01078 | -0.046 | -30.323
-5 | -0.272 | 0.01043 | -0.047 | -26.024
-4.5 | -0.214 | 0.01011 | -0.048 | -21.183
-4 | -0.159 | 0.00578 | -0.051 | -27.464
-3.5 | -0.097 | 0.00582 | -0.052 | -16.73
-3 | -0.036 | 0.00586 | -0.053 | -6.058
-2.5 | 0.027 | 0.00591 | -0.054 | 4.506
-2 | 0.089 | 0.00601 | -0.056 | 14.806
-1.5 | 0.151 | 0.00606 | -0.057 | 24.961
-1 | 0.214 | 0.00616 | -0.058 | 34.69
-0.5 | 0.276 | 0.00622 | -0.059 | 44.34
0 | 0.338 | 0.00631 | -0.06 | 53.581
0.5 | 0.4 | 0.00642 | -0.062 | 62.346
1 | 0.463 | 0.00656 | -0.063 | 70.547
1.5 | 0.523 | 0.00671 | -0.064 | 78.049
2 | 0.585 | 0.00687 | -0.065 | 85.15
2.5 | 0.647 | 0.007 | -0.066 | 92.4
3 | 0.709 | 0.00717 | -0.068 | 98.823
3.5 | 0.77 | 0.00734 | -0.069 | 104.952
4 | 0.831 | 0.00765 | -0.07 | 108.733
4.5 | 0.892 | 0.00799 | -0.071 | 111.725
5 | 0.953 | 0.00834 | -0.072 | 114.248
5.5 | 1.012 | 0.00914 | -0.074 | 110.83
6 | 1.071 | 0.01022 | -0.075 | 104.858
6.5 | 1.129 | 0.01075 | -0.076 | 105.04
7 | 1.182 | 0.012 | -0.077 | 98.479
7.5 | 1.23 | 0.01342 | -0.078 | 91.695
8 | 1.274 | 0.01497 | -0.079 | 85.092
8.5 | 1.301 | 0.01483 | -0.08 | 87.756
9 | 1.321 | 0.01342 | -0.08 | 98.421
9.5 | 1.338 | 0.01869 | -0.08 | 71.58
10 | 1.35 | 0.01998 | -0.081 | 67.586
10.5 | 1.354 | 0.02129 | -0.082 | 63.601
11 | 1.35 | 0.02277 | -0.083 | 59.294
11.5 | 1.338 | 0.02432 | -0.083 | 55.024
12 | 1.318 | 0.026 | -0.084 | 50.694
12.5 | 1.29 | 0.02799 | -0.084 | 46.099
13 | 1.256 | 0.03025 | -0.085 | 41.518
13.5 | 1.215 | 0.03274 | -0.085 | 37.124
14 | 1.167 | 0.03568 | -0.086 | 32.719
14.5 | 1.115 | 0.03911 | -0.086 | 28.511
15 | 1.059 | 0.04324 | -0.086 | 24.498
15.5 | 1 | 0.04843 | -0.086 | 20.657

## 52. Re 2M Mach 0.10 (2)
BIGFOIL.COM POLAR EXPORT
e543
EPPLER 543 |  |  |  | Cl Max: | 1.3436 | at alpha= | 18 | deg
XFOIL ncrit=9 |  |  |  | L/D Max: | 127.773 | at alpha= | 5.5 | deg
Re: | 2000000 |  |  | Cd Min: | 0.19286 | at alpha= | -18 | deg
Mach: | 0.1 |  |  | Cl=0 at alpha= | -2.1513 | deg
|  |  |  | @ Cl=0.1, Cd= | 0.0053884
|  |  |  | @ Cl=0.4, Cd= | 0.0056863
|  |  |  | @ Cl=0.6, Cd= | 0.0058562
alpha (deg) | Cl | Cd | Cm | Cl/Cd
-18 | -0.4789 | 0.19286 | -0.0175 | -2.4831
-17.5 | -0.4671 | 0.18553 | -0.0207 | -2.5177
-17 | -0.4572 | 0.17767 | -0.0239 | -2.5733
-16.5 | -0.4502 | 0.16901 | -0.0271 | -2.6637
-16 | -0.4443 | 0.16043 | -0.0302 | -2.7694
-15 | -0.6914 | 0.07704 | -0.0646 | -8.9746
-14.5 | -0.7585 | 0.05901 | -0.0736 | -12.8538
-14 | -0.7957 | 0.04969 | -0.0743 | -16.0133
-13.5 | -0.8354 | 0.04187 | -0.0714 | -19.9522
-13 | -0.8823 | 0.03372 | -0.0656 | -26.1655
-12.5 | -0.8457 | 0.02976 | -0.0692 | -28.4173
-12 | -0.8245 | 0.02563 | -0.0685 | -32.1693
-11 | -0.6372 | 0.01867 | -0.0934 | -34.1296
-10.5 | -0.6093 | 0.01754 | -0.09 | -34.7377
-10 | -0.5787 | 0.01651 | -0.0869 | -35.0515
-9.5 | -0.5489 | 0.01537 | -0.0835 | -35.7124
-9 | -0.5166 | 0.01443 | -0.0804 | -35.8004
-8.5 | -0.4817 | 0.01362 | -0.0777 | -35.3671
-8 | -0.4539 | 0.0125 | -0.0737 | -36.312
-7.5 | -0.4184 | 0.01184 | -0.0709 | -35.3378
-7 | -0.3837 | 0.01119 | -0.0678 | -34.2895
-6 | -0.3225 | 0.01009 | -0.0596 | -31.9623
-5.5 | -0.2864 | 0.00968 | -0.0562 | -29.5868
-5 | -0.2486 | 0.00916 | -0.0534 | -27.1397
-4.5 | -0.2076 | 0.00862 | -0.0511 | -24.0835
-4 | -0.1666 | 0.00798 | -0.049 | -20.8772
-3.5 | -0.1307 | 0.00692 | -0.0462 | -18.8873
-3 | -0.0987 | 0.00498 | -0.0431 | -19.8193
-2 | 0.0176 | 0.00512 | -0.0446 | 3.4375
-1.5 | 0.0756 | 0.00533 | -0.0452 | 14.1839
-1 | 0.1341 | 0.00547 | -0.0459 | 24.5155
-0.5 | 0.1922 | 0.00551 | -0.0468 | 34.882
0 | 0.2506 | 0.00554 | -0.0477 | 45.2347
0.5 | 0.3085 | 0.0056 | -0.0485 | 55.0893
1 | 0.3667 | 0.00564 | -0.0494 | 65.0177
1.5 | 0.4242 | 0.00572 | -0.0501 | 74.1608
2 | 0.4822 | 0.00578 | -0.051 | 83.4256
2.5 | 0.5385 | 0.00582 | -0.0515 | 92.5258
3 | 0.5961 | 0.00585 | -0.0523 | 101.8974
3.5 | 0.6526 | 0.00594 | -0.0529 | 109.8653
4 | 0.7085 | 0.00606 | -0.0533 | 116.9142
4.5 | 0.7636 | 0.0062 | -0.0537 | 123.1613
5 | 0.8162 | 0.00644 | -0.0535 | 126.7391
5.5 | 0.8663 | 0.00678 | -0.0529 | 127.7729
6 | 0.909 | 0.00741 | -0.0509 | 122.6721
6.5 | 0.948 | 0.00815 | -0.0483 | 116.319
7 | 0.9829 | 0.00897 | -0.0449 | 109.5764
7.5 | 1.0108 | 0.0097 | -0.0401 | 104.2062
8 | 1.0363 | 0.01047 | -0.035 | 98.978
8.5 | 1.0603 | 0.01138 | -0.0298 | 93.1722
9 | 1.0835 | 0.01235 | -0.0248 | 87.7328
9.5 | 1.102 | 0.01355 | -0.0194 | 81.3284
10 | 1.12 | 0.01492 | -0.0144 | 75.067
10.5 | 1.1392 | 0.01641 | -0.0101 | 69.4211
11 | 1.1585 | 0.01804 | -0.0063 | 64.2184
11.5 | 1.1789 | 0.01975 | -0.003 | 59.6911
12 | 1.1982 | 0.02168 | 0.0001 | 55.2675
12.5 | 1.2185 | 0.02369 | 0.0027 | 51.4352
13 | 1.238 | 0.02589 | 0.0051 | 47.8177
13.5 | 1.2558 | 0.02832 | 0.0073 | 44.3432
14.5 | 1.2858 | 0.03402 | 0.011 | 37.7954
15 | 1.2972 | 0.03742 | 0.0125 | 34.666
15.5 | 1.3108 | 0.04082 | 0.0135 | 32.1117
16 | 1.3185 | 0.04497 | 0.0144 | 29.3195
16.5 | 1.3278 | 0.04917 | 0.0148 | 27.0043
17 | 1.3361 | 0.05365 | 0.0148 | 24.904
17.5 | 1.3413 | 0.05869 | 0.0145 | 22.854
18 | 1.3436 | 0.06431 | 0.0136 | 20.8926
18.5 | 1.3391 | 0.07111 | 0.0122 | 18.8314
19 | 1.3309 | 0.07872 | 0.01 | 16.9068
19.5 | 1.3196 | 0.08721 | 0.0071 | 15.1313
20 | 1.3105 | 0.09574 | 0.0036 | 13.6881

## 53. Re 2M Mach 0.25 (1)
BIGFOIL.COM POLAR EXPORT
e543
EPPLER 543 |  |  |  | Cl Max: | 1.333 | at alpha= | 9.5 | deg
JavaFoil+Calcfoil stall+Eppler ext transition |  |  |  | L/D Max: | 112.472 | at alpha= | 5 | deg
Re: | 2000000 |  |  | Cd Min: | 0.00589 | at alpha= | -4 | deg
Mach: | 0.25 |  |  | Cl=0 at alpha= | -2.7109 | deg
|  |  |  | @ Cl=0.1, Cd= | 0.0061084
|  |  |  | @ Cl=0.4, Cd= | 0.0065056
|  |  |  | @ Cl=0.6, Cd= | 0.0069875
alpha (deg) | Cl | Cd | Cm | Cl/Cd
-13.5 | -0.225 | 0.09391 | -0.013 | -2.398
-13 | -0.281 | 0.08893 | -0.014 | -3.16
-12.5 | -0.33 | 0.0839 | -0.014 | -3.933
-12 | -0.373 | 0.07952 | -0.015 | -4.687
-11.5 | -0.409 | 0.0753 | -0.014 | -5.431
-11 | -0.44 | 0.07041 | -0.016 | -6.246
-10.5 | -0.462 | 0.06645 | -0.015 | -6.951
-10 | -0.478 | 0.062 | -0.018 | -7.708
-9.5 | -0.483 | 0.0588 | -0.017 | -8.219
-9 | -0.482 | 0.05501 | -0.019 | -8.76
-8.5 | -0.565 | 0.01416 | -0.039 | -39.897
-8 | -0.544 | 0.0136 | -0.04 | -40.033
-7.5 | -0.515 | 0.01298 | -0.042 | -39.667
-7 | -0.478 | 0.01249 | -0.043 | -38.268
-6.5 | -0.435 | 0.01201 | -0.044 | -36.205
-6 | -0.386 | 0.01154 | -0.045 | -33.456
-5.5 | -0.333 | 0.01112 | -0.047 | -29.98
-5 | -0.278 | 0.01074 | -0.048 | -25.836
-4.5 | -0.219 | 0.01039 | -0.049 | -21.098
-4 | -0.163 | 0.00589 | -0.052 | -27.653
-3.5 | -0.1 | 0.00589 | -0.053 | -16.972
-3 | -0.037 | 0.00595 | -0.055 | -6.139
-2.5 | 0.027 | 0.00603 | -0.056 | 4.544
-2 | 0.091 | 0.0061 | -0.057 | 14.979
-1.5 | 0.155 | 0.00616 | -0.058 | 25.229
-1 | 0.219 | 0.00625 | -0.06 | 35.111
-0.5 | 0.283 | 0.00635 | -0.061 | 44.664
0 | 0.348 | 0.0064 | -0.062 | 54.314
0.5 | 0.412 | 0.00653 | -0.063 | 63.049
1 | 0.475 | 0.00667 | -0.065 | 71.252
1.5 | 0.538 | 0.00683 | -0.066 | 78.744
2 | 0.601 | 0.00699 | -0.067 | 86.025
2.5 | 0.665 | 0.00715 | -0.068 | 92.967
3 | 0.728 | 0.00732 | -0.07 | 99.473
3.5 | 0.791 | 0.00753 | -0.071 | 105.082
4 | 0.854 | 0.00786 | -0.072 | 108.662
4.5 | 0.916 | 0.00821 | -0.073 | 111.668
5 | 0.978 | 0.0087 | -0.074 | 112.472
5.5 | 1.04 | 0.00965 | -0.076 | 107.688
6 | 1.1 | 0.0108 | -0.077 | 101.774
6.5 | 1.158 | 0.01145 | -0.078 | 101.195
7 | 1.211 | 0.01286 | -0.079 | 94.212
7.5 | 1.259 | 0.01459 | -0.08 | 86.271
8 | 1.294 | 0.01509 | -0.081 | 85.721
8.5 | 1.309 | 0.01312 | -0.081 | 99.765
9 | 1.325 | 0.01891 | -0.081 | 70.071
9.5 | 1.333 | 0.02033 | -0.082 | 65.582
10 | 1.33 | 0.02181 | -0.083 | 61.004
10.5 | 1.315 | 0.02339 | -0.084 | 56.225
11 | 1.286 | 0.02518 | -0.084 | 51.072
11.5 | 1.243 | 0.02723 | -0.085 | 45.633
12 | 1.186 | 0.02952 | -0.085 | 40.175
12.5 | 1.116 | 0.03217 | -0.086 | 34.701
13 | 1.034 | 0.03554 | -0.086 | 29.086
13.5 | 0.941 | 0.03968 | -0.086 | 23.704
14 | 0.834 | 0.04576 | -0.086 | 18.215
14.5 | 0.713 | 0.05821 | -0.083 | 12.241

## 54. Re 2M Mach 0.25 (2)
BIGFOIL.COM POLAR EXPORT
e543
EPPLER 543 |  |  |  | Cl Max: | 1.2848 | at alpha= | 16.5 | deg
XFOIL ncrit=9 |  |  |  | L/D Max: | 127.416 | at alpha= | 5 | deg
Re: | 2000000 |  |  | Cd Min: | 0.17362 | at alpha= | -16.5 | deg
Mach: | 0.25 |  |  | Cl=0 at alpha= | -2.1244 | deg
|  |  |  | @ Cl=0.1, Cd= | 0.0054716
|  |  |  | @ Cl=0.4, Cd= | 0.0057532
|  |  |  | @ Cl=0.6, Cd= | 0.005972
alpha (deg) | Cl | Cd | Cm | Cl/Cd
-16.5 | -0.4428 | 0.17362 | -0.0272 | -2.5504
-16 | -0.434 | 0.1656 | -0.0303 | -2.6208
-15.5 | -0.4329 | 0.15647 | -0.0336 | -2.7667
-15 | -0.4243 | 0.1495 | -0.0364 | -2.8381
-14.5 | -0.4194 | 0.14146 | -0.0394 | -2.9648
-14 | -0.4179 | 0.13077 | -0.043 | -3.1957
-13.5 | -0.4794 | 0.10718 | -0.0514 | -4.4728
-13 | -0.5793 | 0.0718 | -0.0692 | -8.0682
-12.5 | -0.6157 | 0.05728 | -0.0787 | -10.749
-12 | -0.6586 | 0.04449 | -0.0839 | -14.8033
-11.5 | -0.6633 | 0.0317 | -0.0938 | -20.9243
-11 | -0.61 | 0.02329 | -0.1047 | -26.1915
-10.5 | -0.5933 | 0.02074 | -0.0998 | -28.6066
-10 | -0.5656 | 0.01896 | -0.096 | -29.8312
-9.5 | -0.535 | 0.01739 | -0.0924 | -30.7648
-9 | -0.5041 | 0.01597 | -0.0887 | -31.5654
-8.5 | -0.4716 | 0.01481 | -0.0851 | -31.8433
-8 | -0.4423 | 0.01357 | -0.081 | -32.594
-7.5 | -0.4091 | 0.01264 | -0.0773 | -32.3655
-7 | -0.3734 | 0.01187 | -0.074 | -31.4575
-6.5 | -0.3351 | 0.01129 | -0.0711 | -29.6811
-6 | -0.3023 | 0.01057 | -0.0672 | -28.5998
-5.5 | -0.2713 | 0.01001 | -0.0627 | -27.1029
-5 | -0.2433 | 0.00947 | -0.0575 | -25.6917
-4.5 | -0.2062 | 0.00892 | -0.0541 | -23.1166
-4 | -0.1667 | 0.00826 | -0.0512 | -20.1816
-3.5 | -0.1312 | 0.00726 | -0.048 | -18.0716
-3 | -0.1046 | 0.00508 | -0.0437 | -20.5906
-2.5 | -0.0453 | 0.00508 | -0.0443 | -8.9173
-2 | 0.015 | 0.0052 | -0.045 | 2.8846
-1.5 | 0.0752 | 0.00541 | -0.0456 | 13.9002
-1 | 0.1356 | 0.00556 | -0.0464 | 24.3885
-0.5 | 0.1952 | 0.00561 | -0.0472 | 34.795
0 | 0.2559 | 0.00562 | -0.0482 | 45.5338
0.5 | 0.3151 | 0.00569 | -0.0489 | 55.3779
1 | 0.3755 | 0.00572 | -0.0498 | 65.6469
1.5 | 0.4345 | 0.0058 | -0.0505 | 74.9138
2 | 0.4944 | 0.00585 | -0.0514 | 84.5128
2.5 | 0.5534 | 0.00594 | -0.052 | 93.165
3 | 0.6116 | 0.00598 | -0.0525 | 102.2742
3.5 | 0.6702 | 0.00605 | -0.0531 | 110.7769
4 | 0.728 | 0.00616 | -0.0535 | 118.1818
4.5 | 0.7843 | 0.00633 | -0.0535 | 123.9021
5 | 0.8384 | 0.00658 | -0.0531 | 127.4164
5.5 | 0.8879 | 0.00699 | -0.0519 | 127.0243
6 | 0.9284 | 0.00771 | -0.0489 | 120.415
6.5 | 0.9659 | 0.00846 | -0.0455 | 114.1726
7 | 0.9933 | 0.00926 | -0.04 | 107.2678
7.5 | 1.018 | 0.01012 | -0.0341 | 100.5929
8 | 1.041 | 0.01106 | -0.0283 | 94.123
8.5 | 1.0641 | 0.01208 | -0.0228 | 88.0877
9 | 1.0837 | 0.01331 | -0.0171 | 81.42
9.5 | 1.0994 | 0.01487 | -0.0115 | 73.9341
10 | 1.116 | 0.01662 | -0.0066 | 67.148
10.5 | 1.1333 | 0.01856 | -0.0023 | 61.0614
11 | 1.1519 | 0.02063 | 0.0014 | 55.8362
11.5 | 1.1706 | 0.02282 | 0.0047 | 51.2971
12 | 1.1887 | 0.02522 | 0.0077 | 47.1332
12.5 | 1.2076 | 0.02773 | 0.0102 | 43.5485
13 | 1.2237 | 0.03062 | 0.0126 | 39.9641
13.5 | 1.2366 | 0.03391 | 0.0148 | 36.4671
14 | 1.2512 | 0.03731 | 0.0164 | 33.5352
14.5 | 1.2618 | 0.04122 | 0.0179 | 30.6114
15 | 1.2693 | 0.04562 | 0.019 | 27.8233
15.5 | 1.2771 | 0.05025 | 0.0195 | 25.4149
16 | 1.2824 | 0.05544 | 0.0197 | 23.1313
16.5 | 1.2848 | 0.06119 | 0.0192 | 20.9969
17 | 1.284 | 0.06768 | 0.0181 | 18.9716
17.5 | 1.2752 | 0.07547 | 0.0162 | 16.8968
18 | 1.2629 | 0.08422 | 0.0133 | 14.9953
18.5 | 1.2446 | 0.09434 | 0.0093 | 13.1927
19 | 1.2236 | 0.10544 | 0.0041 | 11.6047
19.5 | 1.1925 | 0.11865 | -0.0027 | 10.0506
20 | 1.17 | 0.13095 | -0.0096 | 8.9347

## 55. Re 2M Mach 0.50 (1)
BIGFOIL.COM POLAR EXPORT
e543
EPPLER 543 |  |  |  | Cl Max: | 1.316 | at alpha= | 7.5 | deg
JavaFoil+Calcfoil stall+Eppler ext transition |  |  |  | L/D Max: | 107.064 | at alpha= | 4 | deg
Re: | 2000000 |  |  | Cd Min: | 0.00532 | at alpha= | -3.5 | deg
Mach: | 0.5 |  |  | Cl=0 at alpha= | -2.7183 | deg
|  |  |  | @ Cl=0.1, Cd= | 0.0065094
|  |  |  | @ Cl=0.4, Cd= | 0.0069432
|  |  |  | @ Cl=0.6, Cd= | 0.0074271
alpha (deg) | Cl | Cd | Cm | Cl/Cd
-20 | -0.965 | 0.17878 | -0.008 | -5.396
-19.5 | -0.938 | 0.17209 | -0.009 | -5.45
-19 | -0.911 | 0.16857 | -0.01 | -5.403
-18.5 | -0.886 | 0.16394 | -0.011 | -5.403
-18 | -0.856 | 0.15814 | -0.011 | -5.414
-17.5 | -0.827 | 0.15189 | -0.011 | -5.444
-17 | -0.799 | 0.14718 | -0.012 | -5.429
-16.5 | -0.772 | 0.14376 | -0.012 | -5.368
-16 | -0.744 | 0.13946 | -0.013 | -5.336
-15.5 | -0.717 | 0.13249 | -0.013 | -5.409
-15 | -0.691 | 0.12988 | -0.015 | -5.318
-14.5 | -0.662 | 0.12354 | -0.015 | -5.358
-14 | -0.633 | 0.11793 | -0.014 | -5.365
-13.5 | -0.605 | 0.11242 | -0.015 | -5.38
-13 | -0.577 | 0.10914 | -0.015 | -5.288
-12.5 | -0.549 | 0.10533 | -0.016 | -5.217
-12 | -0.522 | 0.10244 | -0.016 | -5.094
-11.5 | -0.494 | 0.09415 | -0.016 | -5.244
-11 | -0.466 | 0.08087 | -0.017 | -5.763
-10.5 | -0.438 | 0.07273 | -0.018 | -6.029
-10 | -0.411 | 0.06617 | -0.019 | -6.206
-9.5 | -0.382 | 0.07032 | -0.017 | -5.432
-9 | -0.354 | 0.05945 | -0.019 | -5.96
-8.5 | -0.327 | 0.05522 | -0.021 | -5.925
-8 | -0.356 | 0.01614 | -0.044 | -22.032
-7.5 | -0.27 | 0.04889 | -0.02 | -5.527
-7 | -0.242 | 0.04598 | -0.02 | -5.262
-6.5 | -0.304 | 0.04364 | -0.018 | -6.968
-6 | -0.389 | 0.01324 | -0.05 | -29.394
-5.5 | -0.354 | 0.01271 | -0.052 | -27.839
-5 | -0.301 | 0.01213 | -0.053 | -24.829
-4.5 | -0.241 | 0.01165 | -0.055 | -20.655
-4 | -0.176 | 0.01123 | -0.056 | -15.645
-3.5 | -0.11 | 0.00532 | -0.059 | -20.721
-3 | -0.04 | 0.00575 | -0.06 | -7.035
-2.5 | 0.031 | 0.00649 | -0.062 | 4.719
-2 | 0.102 | 0.00651 | -0.064 | 15.694
-1.5 | 0.174 | 0.0066 | -0.065 | 26.322
-1 | 0.245 | 0.0067 | -0.067 | 36.622
-0.5 | 0.317 | 0.00678 | -0.068 | 46.758
0 | 0.389 | 0.00692 | -0.069 | 56.121
0.5 | 0.46 | 0.00707 | -0.071 | 65.077
1 | 0.532 | 0.00723 | -0.072 | 73.51
1.5 | 0.601 | 0.00743 | -0.074 | 80.858
2 | 0.671 | 0.00761 | -0.075 | 88.211
2.5 | 0.742 | 0.00782 | -0.076 | 94.847
3 | 0.813 | 0.00807 | -0.078 | 100.657
3.5 | 0.883 | 0.00848 | -0.079 | 104.105
4 | 0.952 | 0.0089 | -0.08 | 107.064
4.5 | 1.022 | 0.00956 | -0.082 | 106.895
5 | 1.09 | 0.01029 | -0.083 | 105.926
5.5 | 1.156 | 0.01179 | -0.084 | 98.1
6 | 1.221 | 0.01357 | -0.086 | 89.948
6.5 | 1.265 | 0.01208 | -0.086 | 104.769
7 | 1.301 | 0.01582 | -0.086 | 82.251
7.5 | 1.316 | 0.01889 | -0.087 | 69.677
8 | 1.297 | 0.02192 | -0.088 | 59.142
8.5 | 1.179 | 0.02549 | -0.088 | 46.27
9 | 0.787 | 0.02864 | -0.089 | 27.476
9.5 | 0.816 | 0.03131 | -0.089 | 26.063
10 | 0.833 | 0.03722 | -0.088 | 22.382
10.5 | 0.745 | 0.08758 | -0.038 | 8.505
11 | 0.775 | 0.09315 | -0.045 | 8.316
11.5 | 0.802 | 0.09917 | -0.043 | 8.083
12 | 0.83 | 0.10347 | -0.046 | 8.021
12.5 | 0.861 | 0.10997 | -0.052 | 7.83

## 56. Re 2M Mach 0.50 (2)
BIGFOIL.COM POLAR EXPORT
e543
EPPLER 543 |  |  |  | Cl Max: | 1.1597 | at alpha= | 12.5 | deg
XFOIL ncrit=9 |  |  |  | L/D Max: | 125.308 | at alpha= | 5 | deg
Re: | 2000000 |  |  | Cd Min: | 0.24655 | at alpha= | -20 | deg
Mach: | 0.5 |  |  | Cl=0 at alpha= | -2.0101 | deg
|  |  |  | @ Cl=0.1, Cd= | 0.0058853
|  |  |  | @ Cl=0.4, Cd= | 0.0061169
|  |  |  | @ Cl=0.6, Cd= | 0.0063521
alpha (deg) | Cl | Cd | Cm | Cl/Cd
-20 | -0.5615 | 0.24655 | -0.0015 | -2.2774
-19.5 | -0.541 | 0.23783 | -0.006 | -2.2747
-19 | -0.5215 | 0.2297 | -0.0103 | -2.2704
-18.5 | -0.5027 | 0.22154 | -0.0145 | -2.2691
-18 | -0.4843 | 0.21348 | -0.0185 | -2.2686
-17.5 | -0.4661 | 0.20569 | -0.0222 | -2.266
-17 | -0.2665 | 0.15872 | -0.0423 | -1.6791
-16.5 | -0.2564 | 0.15404 | -0.0446 | -1.6645
-16 | -0.237 | 0.14741 | -0.0506 | -1.6078
-15.5 | -0.2138 | 0.1385 | -0.0603 | -1.5437
-15 | -0.1858 | 0.12983 | -0.0717 | -1.4311
-14.5 | -0.1649 | 0.12221 | -0.0826 | -1.3493
-14 | -0.1569 | 0.11746 | -0.0869 | -1.3358
-13.5 | -0.1549 | 0.10972 | -0.0905 | -1.4118
-13 | -0.3099 | 0.12563 | -0.067 | -2.4668
-12.5 | -0.2668 | 0.11007 | -0.0868 | -2.4239
-12 | -0.2331 | 0.0938 | -0.1075 | -2.4851
-11.5 | -0.2408 | 0.0814 | -0.1156 | -2.9582
-11 | -0.267 | 0.0649 | -0.1261 | -4.114
-10.5 | -0.3019 | 0.05237 | -0.1332 | -5.7648
-10 | -0.3313 | 0.04412 | -0.1343 | -7.5091
-9.5 | -0.3627 | 0.03706 | -0.1316 | -9.7868
-9 | -0.3936 | 0.03058 | -0.1258 | -12.8712
-8.5 | -0.4109 | 0.02473 | -0.1184 | -16.6154
-8 | -0.3976 | 0.01993 | -0.1117 | -19.9498
-7.5 | -0.36 | 0.01727 | -0.1063 | -20.8454
-7 | -0.3274 | 0.01555 | -0.1005 | -21.0547
-6.5 | -0.2936 | 0.01427 | -0.095 | -20.5746
-6 | -0.2561 | 0.01322 | -0.0901 | -19.3722
-5.5 | -0.219 | 0.0123 | -0.0853 | -17.8049
-5 | -0.1797 | 0.01154 | -0.0808 | -15.5719
-4.5 | -0.1476 | 0.01061 | -0.0754 | -13.9114
-3.5 | -0.12 | 0.00857 | -0.058 | -14.0023
-3 | -0.1088 | 0.00686 | -0.0494 | -15.8601
-2.5 | -0.0678 | 0.00538 | -0.0459 | -12.6022
-2 | 0.0014 | 0.00557 | -0.0464 | 0.25135
-1.5 | 0.0705 | 0.0058 | -0.047 | 12.1552
-1 | 0.1397 | 0.006 | -0.0478 | 23.2833
-0.5 | 0.2068 | 0.00602 | -0.0484 | 34.3522
0 | 0.2757 | 0.00602 | -0.0494 | 45.7973
0.5 | 0.3423 | 0.0061 | -0.05 | 56.1148
1 | 0.4107 | 0.00612 | -0.0509 | 67.1078
1.5 | 0.4766 | 0.00622 | -0.0512 | 76.6238
2 | 0.5448 | 0.00626 | -0.052 | 87.0288
2.5 | 0.6107 | 0.00637 | -0.0521 | 95.8713
3 | 0.6766 | 0.00648 | -0.0522 | 104.4136
3.5 | 0.7421 | 0.0066 | -0.052 | 112.4394
4 | 0.8051 | 0.00678 | -0.0513 | 118.7463
4.5 | 0.8656 | 0.00696 | -0.0499 | 124.3678
5 | 0.916 | 0.00731 | -0.0464 | 125.3078
5.5 | 0.9479 | 0.00802 | -0.0396 | 118.192
6 | 0.9751 | 0.00899 | -0.0321 | 108.465
6.5 | 0.9977 | 0.01013 | -0.0243 | 98.4896
7 | 1.0166 | 0.01152 | -0.0166 | 88.2465
7.5 | 1.0316 | 0.01332 | -0.0091 | 77.4474
8 | 1.0466 | 0.01549 | -0.0025 | 67.5662
9 | 1.0769 | 0.0207 | 0.0085 | 52.0242
9.5 | 1.0894 | 0.02381 | 0.0133 | 45.7539
10 | 1.1034 | 0.02711 | 0.0175 | 40.7008
10.5 | 1.1162 | 0.03074 | 0.0212 | 36.311
11 | 1.1286 | 0.03468 | 0.0244 | 32.5433
11.5 | 1.1427 | 0.03882 | 0.0271 | 29.4359
12 | 1.1529 | 0.04353 | 0.0293 | 26.4852
12.5 | 1.1597 | 0.04891 | 0.031 | 23.7109
13 | 1.157 | 0.05544 | 0.032 | 20.8694
13.5 | 1.1449 | 0.06337 | 0.0318 | 18.0669
14 | 1.1297 | 0.07226 | 0.0302 | 15.6338
14.5 | 1.1032 | 0.08304 | 0.0268 | 13.2852
15 | 1.0774 | 0.09456 | 0.0218 | 11.3938
15.5 | 1.0503 | 0.107 | 0.0155 | 9.8159
16 | 1.0237 | 0.12001 | 0.008 | 8.5301
16.5 | 0.9989 | 0.13338 | -0.0003 | 7.4891
17 | 0.9787 | 0.1465 | -0.0087 | 6.6805
17.5 | 0.9579 | 0.16024 | -0.0177 | 5.9779

## 57. Re 3M Mach 0.00 (1)
BIGFOIL.COM POLAR EXPORT
e543
EPPLER 543 |  |  |  | Cl Max: | 1.364 | at alpha= | 10.5 | deg
JavaFoil+Calcfoil stall+Eppler ext transition |  |  |  | L/D Max: | 122.52 | at alpha= | 4 | deg
Re: | 3000000 |  |  | Cd Min: | 0.00531 | at alpha= | -4 | deg
Mach: | 0 |  |  | Cl=0 at alpha= | -2.7177 | deg
|  |  |  | @ Cl=0.1, Cd= | 0.0055635
|  |  |  | @ Cl=0.4, Cd= | 0.0060336
|  |  |  | @ Cl=0.6, Cd= | 0.0064107
alpha (deg) | Cl | Cd | Cm | Cl/Cd
-16 | -0.447 | 0.11062 | -0.012 | -4.037
-15.5 | -0.465 | 0.10475 | -0.013 | -4.438
-15 | -0.483 | 0.09911 | -0.013 | -4.869
-14.5 | -0.5 | 0.09378 | -0.014 | -5.326
-14 | -0.515 | 0.08872 | -0.015 | -5.808
-13.5 | -0.531 | 0.08226 | -0.016 | -6.457
-13 | -0.545 | 0.07696 | -0.017 | -7.076
-12.5 | -0.562 | 0.06654 | -0.02 | -8.441
-12 | -0.654 | 0.01909 | -0.029 | -34.236
-11.5 | -0.662 | 0.01721 | -0.03 | -38.471
-11 | -0.664 | 0.01606 | -0.032 | -41.338
-10.5 | -0.66 | 0.01524 | -0.033 | -43.302
-10 | -0.651 | 0.01446 | -0.034 | -44.99
-9.5 | -0.635 | 0.01376 | -0.035 | -46.187
-9 | -0.614 | 0.01315 | -0.037 | -46.73
-8.5 | -0.588 | 0.0126 | -0.038 | -46.659
-8 | -0.555 | 0.01207 | -0.039 | -46.004
-7.5 | -0.518 | 0.0116 | -0.04 | -44.669
-7 | -0.476 | 0.01115 | -0.042 | -42.687
-6.5 | -0.429 | 0.01073 | -0.043 | -40.042
-6 | -0.38 | 0.01033 | -0.044 | -36.733
-5.5 | -0.327 | 0.00998 | -0.046 | -32.725
-5 | -0.271 | 0.00968 | -0.047 | -28.028
-4.5 | -0.214 | 0.00939 | -0.048 | -22.775
-4 | -0.158 | 0.00531 | -0.05 | -29.736
-3.5 | -0.097 | 0.00535 | -0.052 | -18.126
-3 | -0.035 | 0.00543 | -0.053 | -6.516
-2.5 | 0.027 | 0.00547 | -0.054 | 4.846
-2 | 0.088 | 0.00555 | -0.055 | 15.956
-1.5 | 0.15 | 0.00562 | -0.056 | 26.771
-1 | 0.212 | 0.00571 | -0.058 | 37.224
-0.5 | 0.274 | 0.0058 | -0.059 | 47.294
0 | 0.336 | 0.00592 | -0.06 | 56.857
0.5 | 0.398 | 0.00603 | -0.061 | 66.13
1 | 0.46 | 0.00614 | -0.063 | 75.024
1.5 | 0.521 | 0.00627 | -0.064 | 83.03
2 | 0.582 | 0.00637 | -0.065 | 91.416
2.5 | 0.644 | 0.00651 | -0.066 | 98.86
3 | 0.705 | 0.00677 | -0.067 | 104.083
3.5 | 0.766 | 0.00701 | -0.069 | 109.258
4 | 0.827 | 0.00675 | -0.07 | 122.52
4.5 | 0.888 | 0.00731 | -0.071 | 121.386
5 | 0.948 | 0.00819 | -0.072 | 115.703
5.5 | 1.008 | 0.0094 | -0.073 | 107.13
6 | 1.066 | 0.00977 | -0.074 | 109.142
6.5 | 1.124 | 0.01072 | -0.075 | 104.847
7 | 1.177 | 0.0118 | -0.077 | 99.751
7.5 | 1.225 | 0.01291 | -0.078 | 94.871
8 | 1.269 | 0.01432 | -0.079 | 88.646
8.5 | 1.308 | 0.01567 | -0.08 | 83.501
9 | 1.331 | 0.01486 | -0.08 | 89.552
9.5 | 1.344 | 0.01341 | -0.081 | 100.224
10 | 1.358 | 0.01815 | -0.081 | 74.802
10.5 | 1.364 | 0.01931 | -0.082 | 70.652
11 | 1.363 | 0.0206 | -0.083 | 66.166
11.5 | 1.355 | 0.02196 | -0.083 | 61.698
12 | 1.339 | 0.0234 | -0.084 | 57.236
12.5 | 1.317 | 0.02511 | -0.085 | 52.433
13 | 1.287 | 0.02703 | -0.085 | 47.627
13.5 | 1.253 | 0.02914 | -0.086 | 42.991
14 | 1.211 | 0.03154 | -0.086 | 38.407
14.5 | 1.166 | 0.03424 | -0.086 | 34.039
15 | 1.117 | 0.03734 | -0.087 | 29.911
15.5 | 1.066 | 0.04106 | -0.087 | 25.951

## 58. Re 3M Mach 0.00 (2)
BIGFOIL.COM POLAR EXPORT
e543
EPPLER 543 |  |  |  | Cl Max: | 1.4094 | at alpha= | 19.5 | deg
XFOIL ncrit=9 |  |  |  | L/D Max: | 135.593 | at alpha= | 4.5 | deg
Re: | 3000000 |  |  | Cd Min: | 0.07958 | at alpha= | 20 | deg
Mach: | 0 |  |  | Cl=0 at alpha= | -2.1874 | deg
|  |  |  | @ Cl=0.1, Cd= | 0.004571
|  |  |  | @ Cl=0.4, Cd= | 0.0049001
|  |  |  | @ Cl=0.6, Cd= | 0.0051798
alpha (deg) | Cl | Cd | Cm | Cl/Cd
-16 | -0.9035 | 0.05638 | -0.0721 | -16.0252
-15.5 | -0.9076 | 0.05053 | -0.0729 | -17.9616
-15 | -0.9402 | 0.04262 | -0.0716 | -22.0601
-14.5 | -0.9563 | 0.03732 | -0.0686 | -25.6243
-14 | -0.9535 | 0.03413 | -0.0655 | -27.9373
-13.5 | -0.932 | 0.03012 | -0.0666 | -30.9429
-13 | -0.9105 | 0.02578 | -0.0672 | -35.3181
-12.5 | -0.8548 | 0.02398 | -0.0712 | -35.6464
-12 | -0.7418 | 0.0207 | -0.0883 | -35.8357
-11.5 | -0.6809 | 0.01894 | -0.093 | -35.9504
-11 | -0.6658 | 0.01684 | -0.0881 | -39.5368
-10.5 | -0.6448 | 0.01521 | -0.0837 | -42.3932
-10 | -0.6152 | 0.01413 | -0.0805 | -43.5386
-9.5 | -0.5818 | 0.01328 | -0.0777 | -43.8102
-9 | -0.5477 | 0.01249 | -0.0749 | -43.8511
-8.5 | -0.5115 | 0.01183 | -0.0723 | -43.2375
-7.5 | -0.4376 | 0.01071 | -0.0672 | -40.859
-7 | -0.4036 | 0.01013 | -0.064 | -39.8421
-6.5 | -0.3776 | 0.00964 | -0.0588 | -39.1701
-6 | -0.3391 | 0.00928 | -0.056 | -36.5409
-5.5 | -0.2956 | 0.00893 | -0.0542 | -33.1019
-5 | -0.2523 | 0.00851 | -0.0524 | -29.6475
-4 | -0.1624 | 0.00758 | -0.0495 | -21.4248
-3.5 | -0.1183 | 0.00698 | -0.048 | -16.9484
-3 | -0.0787 | 0.00579 | -0.046 | -13.5924
-2.5 | -0.0367 | 0.00445 | -0.0446 | -8.2472
-2 | 0.022 | 0.00446 | -0.0455 | 4.9327
-1.5 | 0.0799 | 0.00453 | -0.0463 | 17.638
-1 | 0.1387 | 0.00465 | -0.0472 | 29.828
-0.5 | 0.197 | 0.00477 | -0.0481 | 41.2998
0 | 0.2555 | 0.00481 | -0.0491 | 53.1185
0.5 | 0.313 | 0.00485 | -0.0499 | 64.5361
1 | 0.3713 | 0.00486 | -0.0509 | 76.3992
1.5 | 0.4285 | 0.00494 | -0.0516 | 86.7409
2 | 0.4865 | 0.00498 | -0.0525 | 97.6908
2.5 | 0.5436 | 0.00507 | -0.0533 | 107.2189
3.5 | 0.6566 | 0.00529 | -0.0546 | 124.121
4 | 0.7118 | 0.00545 | -0.055 | 130.6055
4.5 | 0.7661 | 0.00565 | -0.0553 | 135.5929
5 | 0.8162 | 0.00602 | -0.0547 | 135.5814
5.5 | 0.8597 | 0.00668 | -0.053 | 128.6976
6 | 0.9035 | 0.00725 | -0.0513 | 124.6207
6.5 | 0.9441 | 0.00789 | -0.0491 | 119.6578
7 | 0.9812 | 0.00862 | -0.0462 | 113.8283
7.5 | 1.0151 | 0.00931 | -0.0427 | 109.0333
8 | 1.0431 | 0.00994 | -0.0379 | 104.9396
8.5 | 1.066 | 0.01084 | -0.0325 | 98.3395
9 | 1.0916 | 0.01169 | -0.0278 | 93.379
9.5 | 1.1169 | 0.0126 | -0.0234 | 88.6429
10 | 1.1373 | 0.01376 | -0.0186 | 82.6526
10.5 | 1.1613 | 0.01486 | -0.0147 | 78.1494
11 | 1.1838 | 0.01617 | -0.0109 | 73.2096
11.5 | 1.2061 | 0.01761 | -0.0075 | 68.4895
12 | 1.2278 | 0.01923 | -0.0043 | 63.8482
12.5 | 1.2504 | 0.02092 | -0.0016 | 59.7706
13 | 1.2711 | 0.02283 | 0.0009 | 55.6767
13.5 | 1.29 | 0.02497 | 0.0034 | 51.662
14 | 1.3076 | 0.02729 | 0.0056 | 47.915
14.5 | 1.3231 | 0.02992 | 0.0076 | 44.2213
15 | 1.3362 | 0.03289 | 0.0095 | 40.6263
15.5 | 1.352 | 0.03584 | 0.0108 | 37.7232
16 | 1.3647 | 0.0392 | 0.0119 | 34.8138
16.5 | 1.3737 | 0.04304 | 0.0128 | 31.9168
17 | 1.3825 | 0.04712 | 0.0134 | 29.34
17.5 | 1.3935 | 0.05116 | 0.0134 | 27.2381
18 | 1.4022 | 0.05563 | 0.0132 | 25.2058
19 | 1.4085 | 0.06645 | 0.0115 | 21.1964
19.5 | 1.4094 | 0.07249 | 0.01 | 19.4427
20 | 1.4046 | 0.07958 | 0.0079 | 17.6502

## 59. Re 3M Mach 0.10 (1)
BIGFOIL.COM POLAR EXPORT
e543
EPPLER 543 |  |  |  | Cl Max: | 1.36 | at alpha= | 10.5 | deg
JavaFoil+Calcfoil stall+Eppler ext transition |  |  |  | L/D Max: | 121.191 | at alpha= | 4.5 | deg
Re: | 3000000 |  |  | Cd Min: | 0.00532 | at alpha= | -4 | deg
Mach: | 0.1 |  |  | Cl=0 at alpha= | -2.7143 | deg
|  |  |  | @ Cl=0.1, Cd= | 0.0055742
|  |  |  | @ Cl=0.4, Cd= | 0.00604
|  |  |  | @ Cl=0.6, Cd= | 0.0064263
alpha (deg) | Cl | Cd | Cm | Cl/Cd
-16 | -0.403 | 0.11186 | -0.012 | -3.6
-15.5 | -0.423 | 0.10609 | -0.012 | -3.99
-15 | -0.444 | 0.10061 | -0.013 | -4.411
-14.5 | -0.464 | 0.09503 | -0.014 | -4.882
-14 | -0.483 | 0.08981 | -0.015 | -5.379
-13.5 | -0.502 | 0.08329 | -0.016 | -6.029
-13 | -0.517 | 0.07973 | -0.017 | -6.486
-12.5 | -0.534 | 0.07237 | -0.018 | -7.373
-12 | -0.626 | 0.02145 | -0.029 | -29.178
-11.5 | -0.643 | 0.01774 | -0.03 | -36.232
-11 | -0.649 | 0.01631 | -0.032 | -39.823
-10.5 | -0.649 | 0.01543 | -0.033 | -42.04
-10 | -0.642 | 0.01462 | -0.034 | -43.931
-9.5 | -0.63 | 0.01393 | -0.036 | -45.216
-9 | -0.611 | 0.01327 | -0.037 | -46.02
-8.5 | -0.586 | 0.01271 | -0.038 | -46.075
-8 | -0.555 | 0.01217 | -0.039 | -45.585
-7.5 | -0.518 | 0.01168 | -0.041 | -44.345
-7 | -0.477 | 0.01122 | -0.042 | -42.482
-6.5 | -0.431 | 0.01079 | -0.043 | -39.897
-6 | -0.381 | 0.0104 | -0.044 | -36.621
-5.5 | -0.328 | 0.01003 | -0.046 | -32.679
-5 | -0.272 | 0.00972 | -0.047 | -28.01
-4.5 | -0.215 | 0.00944 | -0.048 | -22.765
-4 | -0.159 | 0.00532 | -0.051 | -29.803
-3.5 | -0.097 | 0.00539 | -0.052 | -18.055
-3 | -0.036 | 0.00543 | -0.053 | -6.544
-2.5 | 0.027 | 0.00551 | -0.054 | 4.84
-2 | 0.089 | 0.00556 | -0.056 | 16.003
-1.5 | 0.151 | 0.00564 | -0.057 | 26.839
-1 | 0.214 | 0.00572 | -0.058 | 37.34
-0.5 | 0.276 | 0.00582 | -0.059 | 47.409
0 | 0.338 | 0.00593 | -0.06 | 56.986
0.5 | 0.4 | 0.00604 | -0.062 | 66.285
1 | 0.463 | 0.00616 | -0.063 | 75.171
1.5 | 0.523 | 0.00629 | -0.064 | 83.173
2 | 0.585 | 0.00639 | -0.065 | 91.566
2.5 | 0.647 | 0.00654 | -0.066 | 99.007
3 | 0.709 | 0.0068 | -0.068 | 104.24
3.5 | 0.77 | 0.00705 | -0.069 | 109.183
4 | 0.831 | 0.00731 | -0.07 | 113.648
4.5 | 0.892 | 0.00736 | -0.071 | 121.191
5 | 0.953 | 0.00825 | -0.072 | 115.539
5.5 | 1.012 | 0.00948 | -0.074 | 106.749
6 | 1.071 | 0.00987 | -0.075 | 108.491
6.5 | 1.129 | 0.01083 | -0.076 | 104.26
7 | 1.182 | 0.01194 | -0.077 | 99.03
7.5 | 1.23 | 0.01308 | -0.078 | 94.034
8 | 1.274 | 0.01447 | -0.079 | 88.066
8.5 | 1.312 | 0.01591 | -0.08 | 82.515
9 | 1.328 | 0.01385 | -0.08 | 95.916
9.5 | 1.344 | 0.01361 | -0.081 | 98.778
10 | 1.356 | 0.01843 | -0.082 | 73.559
10.5 | 1.36 | 0.01962 | -0.082 | 69.317
11 | 1.356 | 0.02097 | -0.083 | 64.659
11.5 | 1.344 | 0.02236 | -0.084 | 60.097
12 | 1.324 | 0.02389 | -0.084 | 55.421
12.5 | 1.296 | 0.02568 | -0.085 | 50.477
13 | 1.261 | 0.02771 | -0.085 | 45.53
13.5 | 1.221 | 0.02993 | -0.086 | 40.792
14 | 1.173 | 0.03252 | -0.086 | 36.088
14.5 | 1.122 | 0.03547 | -0.087 | 31.623
15 | 1.066 | 0.03893 | -0.087 | 27.394
15.5 | 1.009 | 0.04301 | -0.087 | 23.463

## 60. Re 3M Mach 0.10 (2)
BIGFOIL.COM POLAR EXPORT
e543
EPPLER 543 |  |  |  | Cl Max: | 1.3956 | at alpha= | 18.5 | deg
XFOIL ncrit=9 |  |  |  | L/D Max: | 135.802 | at alpha= | 4.5 | deg
Re: | 3000000 |  |  | Cd Min: | 0.1694 | at alpha= | -19 | deg
Mach: | 0.1 |  |  | Cl=0 at alpha= | -2.1831 | deg
|  |  |  | @ Cl=0.1, Cd= | 0.0045968
|  |  |  | @ Cl=0.4, Cd= | 0.0049076
|  |  |  | @ Cl=0.6, Cd= | 0.0051934
alpha (deg) | Cl | Cd | Cm | Cl/Cd
-19 | -0.3188 | 0.1694 | -0.0294 | -1.8819
-18.5 | -0.3118 | 0.16487 | -0.0318 | -1.8912
-18 | -0.3051 | 0.16052 | -0.0339 | -1.9007
-17.5 | -0.2995 | 0.15607 | -0.0359 | -1.919
-16.5 | -0.4661 | 0.16614 | -0.0264 | -2.8055
-16 | -0.7941 | 0.07464 | -0.0646 | -10.6391
-15.5 | -0.8102 | 0.06432 | -0.0701 | -12.5964
-15 | -0.8704 | 0.05065 | -0.0737 | -17.1846
-14.5 | -0.9025 | 0.04285 | -0.0724 | -21.0618
-14 | -0.9072 | 0.03865 | -0.0698 | -23.4722
-13 | -0.894 | 0.02779 | -0.0704 | -32.1698
-12.5 | -0.8442 | 0.02586 | -0.0733 | -32.645
-12 | -0.7359 | 0.02187 | -0.0904 | -33.6488
-11.5 | -0.6777 | 0.01956 | -0.095 | -34.6472
-11 | -0.6626 | 0.01735 | -0.09 | -38.1902
-10.5 | -0.6416 | 0.01563 | -0.0857 | -41.0493
-10 | -0.6129 | 0.01445 | -0.0822 | -42.4152
-9 | -0.5462 | 0.01269 | -0.0764 | -43.0418
-8.5 | -0.51 | 0.012 | -0.0737 | -42.5
-8 | -0.4728 | 0.0114 | -0.0712 | -41.4737
-7.5 | -0.4359 | 0.01082 | -0.0685 | -40.2865
-7 | -0.4006 | 0.01025 | -0.0654 | -39.0829
-6.5 | -0.3733 | 0.00968 | -0.0606 | -38.564
-6 | -0.3385 | 0.00933 | -0.0569 | -36.2808
-5.5 | -0.2954 | 0.00898 | -0.0549 | -32.8953
-5 | -0.2522 | 0.00855 | -0.053 | -29.4971
-4.5 | -0.208 | 0.00814 | -0.0513 | -25.5528
-4 | -0.1628 | 0.00762 | -0.0498 | -21.3648
-3.5 | -0.1184 | 0.00702 | -0.0483 | -16.8661
-3 | -0.079 | 0.00585 | -0.0463 | -13.5043
-2.5 | -0.0374 | 0.00446 | -0.0447 | -8.3857
-2 | 0.0216 | 0.00447 | -0.0456 | 4.8322
-1 | 0.1391 | 0.00466 | -0.0473 | 29.8498
-0.5 | 0.1975 | 0.00478 | -0.0482 | 41.318
0 | 0.2565 | 0.00482 | -0.0492 | 53.2158
0.5 | 0.3143 | 0.00487 | -0.05 | 64.538
1 | 0.373 | 0.00487 | -0.051 | 76.5914
1.5 | 0.4305 | 0.00495 | -0.0517 | 86.9697
2 | 0.4889 | 0.00499 | -0.0526 | 97.976
2.5 | 0.5463 | 0.00508 | -0.0534 | 107.5394
3 | 0.6031 | 0.0052 | -0.054 | 115.9808
3.5 | 0.6599 | 0.00531 | -0.0547 | 124.275
4 | 0.7156 | 0.00547 | -0.0551 | 130.8227
4.5 | 0.77 | 0.00567 | -0.0553 | 135.8025
5 | 0.8203 | 0.00605 | -0.0547 | 135.5868
5.5 | 0.8634 | 0.00672 | -0.0528 | 128.4821
6 | 0.9076 | 0.00729 | -0.0511 | 124.4993
6.5 | 0.9477 | 0.00795 | -0.0487 | 119.2075
7 | 0.9847 | 0.00866 | -0.0457 | 113.7067
7.5 | 1.0164 | 0.00934 | -0.0416 | 108.8223
8 | 1.0443 | 0.01002 | -0.0367 | 104.2216
8.5 | 1.067 | 0.01094 | -0.0312 | 97.532
9 | 1.0921 | 0.01183 | -0.0264 | 92.3161
9.5 | 1.117 | 0.01277 | -0.0219 | 87.4706
10 | 1.1372 | 0.01398 | -0.017 | 81.3448
10.5 | 1.1606 | 0.01516 | -0.013 | 76.5567
11 | 1.1826 | 0.01655 | -0.0092 | 71.4562
11.5 | 1.2049 | 0.01807 | -0.0058 | 66.6796
12 | 1.2268 | 0.01975 | -0.0027 | 62.1165
12.5 | 1.2479 | 0.0216 | 0.0001 | 57.7731
13 | 1.268 | 0.02363 | 0.0027 | 53.6606
13.5 | 1.2862 | 0.0259 | 0.0051 | 49.6602
14 | 1.3047 | 0.02826 | 0.0072 | 46.1677
14.5 | 1.3196 | 0.03104 | 0.0092 | 42.5129
15 | 1.3317 | 0.03421 | 0.0111 | 38.9272
15.5 | 1.347 | 0.03732 | 0.0123 | 36.0932
16 | 1.359 | 0.04087 | 0.0134 | 33.2518
16.5 | 1.365 | 0.04516 | 0.0143 | 30.2259
17 | 1.3767 | 0.04909 | 0.0146 | 28.0444
17.5 | 1.386 | 0.05347 | 0.0145 | 25.9211
18 | 1.3926 | 0.05835 | 0.0141 | 23.8663
18.5 | 1.3956 | 0.06385 | 0.0133 | 21.8575
19 | 1.3949 | 0.07008 | 0.0119 | 19.9044
19.5 | 1.3928 | 0.07673 | 0.0101 | 18.152
20 | 1.3855 | 0.08445 | 0.0075 | 16.4062

## 61. Re 3M Mach 0.25 (1)
BIGFOIL.COM POLAR EXPORT
e543
EPPLER 543 |  |  |  | Cl Max: | 1.339 | at alpha= | 9.5 | deg
JavaFoil+Calcfoil stall+Eppler ext transition |  |  |  | L/D Max: | 119.946 | at alpha= | 4.5 | deg
Re: | 3000000 |  |  | Cd Min: | 0.00543 | at alpha= | -4 | deg
Mach: | 0.25 |  |  | Cl=0 at alpha= | -2.7109 | deg
|  |  |  | @ Cl=0.1, Cd= | 0.0056556
|  |  |  | @ Cl=0.4, Cd= | 0.0061175
|  |  |  | @ Cl=0.6, Cd= | 0.0065276
alpha (deg) | Cl | Cd | Cm | Cl/Cd
-14.5 | -0.07 | 0.10052 | -0.013 | -0.701
-14 | -0.156 | 0.09514 | -0.014 | -1.635
-13.5 | -0.226 | 0.08968 | -0.015 | -2.523
-13 | -0.282 | 0.08463 | -0.016 | -3.337
-12.5 | -0.332 | 0.0797 | -0.017 | -4.164
-12 | -0.375 | 0.07511 | -0.017 | -4.997
-11.5 | -0.412 | 0.07092 | -0.018 | -5.816
-11 | -0.517 | 0.01982 | -0.032 | -26.075
-10.5 | -0.551 | 0.01661 | -0.034 | -33.194
-10 | -0.571 | 0.01558 | -0.035 | -36.644
-9.5 | -0.58 | 0.0147 | -0.036 | -39.444
-9 | -0.578 | 0.01398 | -0.038 | -41.35
-8.5 | -0.567 | 0.01332 | -0.039 | -42.522
-8 | -0.546 | 0.01273 | -0.04 | -42.849
-7.5 | -0.516 | 0.01216 | -0.042 | -42.433
-7 | -0.479 | 0.01167 | -0.043 | -41.069
-6.5 | -0.436 | 0.0112 | -0.044 | -38.902
-6 | -0.387 | 0.01075 | -0.046 | -36.001
-5.5 | -0.334 | 0.01035 | -0.047 | -32.3
-5 | -0.278 | 0.01001 | -0.048 | -27.798
-4.5 | -0.22 | 0.0097 | -0.05 | -22.677
-4 | -0.163 | 0.00543 | -0.052 | -30.014
-3.5 | -0.1 | 0.00547 | -0.053 | -18.292
-3 | -0.037 | 0.00552 | -0.055 | -6.619
-2.5 | 0.027 | 0.00558 | -0.056 | 4.912
-2 | 0.091 | 0.00565 | -0.057 | 16.19
-1.5 | 0.155 | 0.00569 | -0.058 | 27.304
-1 | 0.219 | 0.00579 | -0.06 | 37.915
-0.5 | 0.283 | 0.0059 | -0.061 | 48.014
0 | 0.348 | 0.00602 | -0.062 | 57.703
0.5 | 0.412 | 0.00614 | -0.063 | 67.062
1 | 0.475 | 0.00626 | -0.065 | 75.93
1.5 | 0.538 | 0.00638 | -0.066 | 84.23
2 | 0.601 | 0.00653 | -0.067 | 92.06
2.5 | 0.665 | 0.00668 | -0.068 | 99.563
3 | 0.728 | 0.00694 | -0.07 | 104.936
3.5 | 0.791 | 0.00723 | -0.071 | 109.475
4 | 0.854 | 0.00754 | -0.072 | 113.236
4.5 | 0.916 | 0.00764 | -0.073 | 119.946
5 | 0.978 | 0.00857 | -0.074 | 114.115
5.5 | 1.04 | 0.00941 | -0.076 | 110.487
6 | 1.1 | 0.01038 | -0.077 | 105.98
6.5 | 1.158 | 0.01148 | -0.078 | 100.944
7 | 1.211 | 0.01282 | -0.079 | 94.483
7.5 | 1.259 | 0.01405 | -0.08 | 89.556
8 | 1.3 | 0.01556 | -0.081 | 83.505
8.5 | 1.317 | 0.01356 | -0.081 | 97.144
9 | 1.331 | 0.01747 | -0.082 | 76.179
9.5 | 1.339 | 0.01877 | -0.083 | 71.337
10 | 1.336 | 0.02011 | -0.083 | 66.422
10.5 | 1.32 | 0.02155 | -0.084 | 61.262
11 | 1.291 | 0.02317 | -0.085 | 55.725
11.5 | 1.248 | 0.02503 | -0.085 | 49.853
12 | 1.191 | 0.02709 | -0.086 | 43.971
12.5 | 1.121 | 0.02948 | -0.086 | 38.037
13 | 1.039 | 0.03243 | -0.087 | 32.052
13.5 | 0.947 | 0.03586 | -0.087 | 26.402
14 | 0.842 | 0.04036 | -0.087 | 20.867
14.5 | 0.728 | 0.0472 | -0.086 | 15.434

## 62. Re 3M Mach 0.25 (2)
BIGFOIL.COM POLAR EXPORT
e543
EPPLER 543 |  |  |  | Cl Max: | 1.3321 | at alpha= | 17 | deg
XFOIL ncrit=9 |  |  |  | L/D Max: | 136.649 | at alpha= | 4.5 | deg
Re: | 3000000 |  |  | Cd Min: | 0.18893 | at alpha= | -17.5 | deg
Mach: | 0.25 |  |  | Cl=0 at alpha= | -2.1592 | deg
|  |  |  | @ Cl=0.1, Cd= | 0.0046361
|  |  |  | @ Cl=0.4, Cd= | 0.0049748
|  |  |  | @ Cl=0.6, Cd= | 0.0052224
alpha (deg) | Cl | Cd | Cm | Cl/Cd
-17.5 | -0.4692 | 0.18893 | -0.0195 | -2.4835
-17 | -0.4649 | 0.17898 | -0.0231 | -2.5975
-16.5 | -0.4543 | 0.17202 | -0.0262 | -2.641
-16 | -0.4551 | 0.16057 | -0.03 | -2.8343
-15.5 | -0.4389 | 0.15604 | -0.0325 | -2.8127
-14.5 | -0.6078 | 0.09718 | -0.0547 | -6.2544
-14 | -0.6649 | 0.07298 | -0.0673 | -9.1107
-13.5 | -0.7054 | 0.05821 | -0.0761 | -12.1182
-13 | -0.7101 | 0.04777 | -0.0843 | -14.865
-12.5 | -0.758 | 0.03737 | -0.0842 | -20.2836
-12 | -0.7036 | 0.02687 | -0.1015 | -26.1853
-11.5 | -0.6626 | 0.02274 | -0.1051 | -29.1381
-11 | -0.6514 | 0.01995 | -0.0998 | -32.6516
-10.5 | -0.6287 | 0.0179 | -0.0955 | -35.1229
-10 | -0.6003 | 0.01637 | -0.0917 | -36.6707
-9.5 | -0.5685 | 0.0151 | -0.0882 | -37.649
-9 | -0.5355 | 0.01399 | -0.0847 | -38.2773
-8.5 | -0.5006 | 0.01304 | -0.0814 | -38.3896
-8 | -0.4641 | 0.01224 | -0.0783 | -37.9167
-7.5 | -0.4268 | 0.01153 | -0.0752 | -37.0165
-7 | -0.3903 | 0.01085 | -0.0719 | -35.9724
-6.5 | -0.3543 | 0.01021 | -0.0685 | -34.7013
-6 | -0.3216 | 0.00961 | -0.0643 | -33.4651
-5.5 | -0.2911 | 0.00927 | -0.0594 | -31.4024
-5 | -0.25 | 0.00884 | -0.0566 | -28.2805
-4.5 | -0.2075 | 0.00836 | -0.0541 | -24.8206
-4 | -0.1641 | 0.00785 | -0.0519 | -20.9045
-3.5 | -0.1198 | 0.00721 | -0.05 | -16.6158
-3 | -0.081 | 0.00613 | -0.0474 | -13.2137
-2.5 | -0.0411 | 0.0045 | -0.0453 | -9.1333
-2 | 0.0192 | 0.00453 | -0.0461 | 4.2384
-1.5 | 0.08 | 0.00459 | -0.047 | 17.4292
-1 | 0.1408 | 0.00473 | -0.0479 | 29.7674
-0.5 | 0.2013 | 0.00484 | -0.0487 | 41.5909
0 | 0.262 | 0.00488 | -0.0497 | 53.6885
0.5 | 0.3221 | 0.00495 | -0.0506 | 65.0707
1 | 0.3823 | 0.00496 | -0.0516 | 77.0766
1.5 | 0.442 | 0.00501 | -0.0524 | 88.2236
2 | 0.5016 | 0.00508 | -0.0532 | 98.7402
2.5 | 0.5613 | 0.00515 | -0.054 | 108.9903
3 | 0.6201 | 0.00526 | -0.0546 | 117.8897
3.5 | 0.6784 | 0.00539 | -0.055 | 125.8627
4 | 0.736 | 0.00554 | -0.0554 | 132.852
4.5 | 0.7912 | 0.00579 | -0.0552 | 136.6494
5 | 0.8415 | 0.00623 | -0.0541 | 135.0722
5.5 | 0.8845 | 0.00692 | -0.0517 | 127.8179
6 | 0.9283 | 0.00753 | -0.0494 | 123.2802
6.5 | 0.967 | 0.00821 | -0.0461 | 117.7832
7 | 0.9971 | 0.00891 | -0.0411 | 111.908
7.5 | 1.0237 | 0.00968 | -0.0355 | 105.7541
8 | 1.0504 | 0.01052 | -0.0302 | 99.8479
8.5 | 1.0719 | 0.01155 | -0.0243 | 92.8052
9 | 1.0945 | 0.01265 | -0.0189 | 86.5217
9.5 | 1.1163 | 0.01391 | -0.0139 | 80.2516
10 | 1.1349 | 0.01548 | -0.0089 | 73.314
10.5 | 1.1558 | 0.01712 | -0.0047 | 67.5117
11 | 1.1749 | 0.01901 | -0.0008 | 61.8043
11.5 | 1.1969 | 0.02094 | 0.0025 | 57.1585
12 | 1.2173 | 0.0231 | 0.0056 | 52.697
12.5 | 1.2372 | 0.02544 | 0.0083 | 48.6321
13 | 1.2535 | 0.02817 | 0.011 | 44.4977
13.5 | 1.267 | 0.03129 | 0.0134 | 40.4922
14 | 1.2844 | 0.0343 | 0.0153 | 37.4461
14.5 | 1.2974 | 0.03784 | 0.017 | 34.2865
15 | 1.3077 | 0.04181 | 0.0183 | 31.2772
15.5 | 1.3148 | 0.04633 | 0.0193 | 28.379
16 | 1.3236 | 0.05093 | 0.0198 | 25.9886
16.5 | 1.3289 | 0.05617 | 0.0197 | 23.6585
17 | 1.3321 | 0.06186 | 0.0192 | 21.5341
17.5 | 1.3294 | 0.06857 | 0.0181 | 19.3875
18 | 1.3245 | 0.07589 | 0.0162 | 17.4529
18.5 | 1.3127 | 0.08458 | 0.0133 | 15.5202
19 | 1.297 | 0.09424 | 0.0094 | 13.7627
19.5 | 1.2815 | 0.10437 | 0.0046 | 12.2784
20 | 1.2594 | 0.11588 | -0.0013 | 10.8681

## 63. Re 3M Mach 0.50 (1)
BIGFOIL.COM POLAR EXPORT
e543
EPPLER 543 |  |  |  | Cl Max: | 1.321 | at alpha= | 7.5 | deg
JavaFoil+Calcfoil stall+Eppler ext transition |  |  |  | L/D Max: | 111.295 | at alpha= | 7 | deg
Re: | 3000000 |  |  | Cd Min: | 0.00582 | at alpha= | -3.5 | deg
Mach: | 0.5 |  |  | Cl=0 at alpha= | -2.7153 | deg
|  |  |  | @ Cl=0.1, Cd= | 0.0059878
|  |  |  | @ Cl=0.4, Cd= | 0.0064801
|  |  |  | @ Cl=0.6, Cd= | 0.0069174
alpha (deg) | Cl | Cd | Cm | Cl/Cd
-20 | -0.966 | 0.1678 | -0.008 | -5.757
-19.5 | -0.939 | 0.16335 | -0.009 | -5.748
-19 | -0.912 | 0.15767 | -0.01 | -5.782
-18.5 | -0.887 | 0.15628 | -0.011 | -5.674
-18 | -0.858 | 0.14884 | -0.011 | -5.768
-17.5 | -0.828 | 0.14486 | -0.011 | -5.718
-17 | -0.8 | 0.14034 | -0.012 | -5.701
-16.5 | -0.772 | 0.13524 | -0.012 | -5.712
-16 | -0.745 | 0.13054 | -0.013 | -5.706
-15.5 | -0.717 | 0.12524 | -0.014 | -5.728
-15 | -0.691 | 0.12497 | -0.015 | -5.53
-14.5 | -0.663 | 0.11633 | -0.015 | -5.699
-14 | -0.633 | 0.11265 | -0.015 | -5.622
-13.5 | -0.605 | 0.10615 | -0.015 | -5.702
-13 | -0.577 | 0.10178 | -0.015 | -5.674
-12.5 | -0.55 | 0.09978 | -0.016 | -5.51
-12 | -0.522 | 0.0948 | -0.017 | -5.508
-11.5 | -0.494 | 0.08853 | -0.017 | -5.583
-11 | -0.467 | 0.07731 | -0.018 | -6.04
-10.5 | -0.439 | 0.06987 | -0.019 | -6.291
-10 | -0.413 | 0.06263 | -0.022 | -6.601
-9.5 | -0.382 | 0.06749 | -0.018 | -5.663
-9 | -0.356 | 0.05745 | -0.022 | -6.191
-8.5 | -0.389 | 0.01641 | -0.043 | -23.695
-8 | -0.357 | 0.01516 | -0.045 | -23.562
-7.5 | -0.324 | 0.01444 | -0.046 | -22.448
-7 | -0.291 | 0.01368 | -0.048 | -21.266
-6.5 | -0.366 | 0.0131 | -0.049 | -27.969
-6 | -0.39 | 0.01244 | -0.051 | -31.339
-5.5 | -0.355 | 0.01187 | -0.052 | -29.865
-5 | -0.302 | 0.01133 | -0.053 | -26.646
-4.5 | -0.241 | 0.01088 | -0.055 | -22.166
-4 | -0.176 | 0.01048 | -0.056 | -16.792
-3.5 | -0.112 | 0.00582 | -0.06 | -19.177
-3 | -0.041 | 0.00586 | -0.061 | -6.956
-2.5 | 0.031 | 0.00591 | -0.062 | 5.184
-2 | 0.102 | 0.00599 | -0.064 | 17.073
-1.5 | 0.174 | 0.00606 | -0.065 | 28.651
-1 | 0.245 | 0.0062 | -0.067 | 39.593
-0.5 | 0.317 | 0.00634 | -0.068 | 49.969
0 | 0.389 | 0.00646 | -0.069 | 60.114
0.5 | 0.46 | 0.00659 | -0.071 | 69.785
1 | 0.532 | 0.00674 | -0.072 | 78.854
1.5 | 0.601 | 0.00692 | -0.074 | 86.813
2 | 0.671 | 0.00708 | -0.075 | 94.833
2.5 | 0.742 | 0.0074 | -0.076 | 100.24
3 | 0.813 | 0.00771 | -0.078 | 105.431
3.5 | 0.883 | 0.00806 | -0.079 | 109.564
4 | 0.952 | 0.00882 | -0.08 | 108.039
4.5 | 1.022 | 0.00944 | -0.082 | 108.265
5 | 1.09 | 0.01055 | -0.083 | 103.319
5.5 | 1.156 | 0.01187 | -0.084 | 97.408
6 | 1.221 | 0.01359 | -0.086 | 89.809
6.5 | 1.27 | 0.01312 | -0.086 | 96.751
7 | 1.305 | 0.01173 | -0.087 | 111.295
7.5 | 1.321 | 0.01746 | -0.087 | 75.67
8 | 1.302 | 0.02023 | -0.088 | 64.33
8.5 | 1.184 | 0.02358 | -0.089 | 50.207
9 | 0.79 | 0.02643 | -0.089 | 29.89
9.5 | 0.819 | 0.02887 | -0.09 | 28.39
10 | 0.845 | 0.03283 | -0.09 | 25.735
10.5 | 0.745 | 0.08331 | -0.039 | 8.945
11 | 0.778 | 0.08844 | -0.05 | 8.792
11.5 | 0.802 | 0.09331 | -0.045 | 8.597
12 | 0.831 | 0.09819 | -0.047 | 8.458
12.5 | 0.866 | 0.10249 | -0.057 | 8.445

## 64. Re 3M Mach 0.50 (2)
BIGFOIL.COM POLAR EXPORT
e543
EPPLER 543 |  |  |  | Cl Max: | 1.1957 | at alpha= | 12.5 | deg
XFOIL ncrit=9 |  |  |  | L/D Max: | 136.611 | at alpha= | 4 | deg
Re: | 3000000 |  |  | Cd Min: | 0.24516 | at alpha= | -20 | deg
Mach: | 0.5 |  |  | Cl=0 at alpha= | -2.0496 | deg
|  |  |  | @ Cl=0.1, Cd= | 0.0049409
|  |  |  | @ Cl=0.4, Cd= | 0.0052683
|  |  |  | @ Cl=0.6, Cd= | 0.005509
alpha (deg) | Cl | Cd | Cm | Cl/Cd
-20 | -0.5637 | 0.24516 | -0.001 | -2.2993
-19.5 | -0.5442 | 0.23714 | -0.0052 | -2.2948
-19 | -0.5249 | 0.22931 | -0.0092 | -2.289
-18.5 | -0.5076 | 0.22114 | -0.0131 | -2.2954
-18 | -0.4891 | 0.21372 | -0.0168 | -2.2885
-17.5 | -0.4708 | 0.20635 | -0.0205 | -2.2816
-17 | -0.4534 | 0.19871 | -0.024 | -2.2817
-16.5 | -0.4363 | 0.19114 | -0.0275 | -2.2826
-16 | -0.4204 | 0.18312 | -0.0309 | -2.2958
-15.5 | -0.4052 | 0.17522 | -0.0342 | -2.3125
-15 | -0.3875 | 0.1661 | -0.0392 | -2.3329
-14.5 | -0.3569 | 0.15397 | -0.0499 | -2.318
-14 | -0.3422 | 0.14416 | -0.0549 | -2.3738
-13.5 | -0.2932 | 0.12867 | -0.0744 | -2.2787
-13 | -0.2474 | 0.11263 | -0.0957 | -2.1966
-12.5 | -0.2359 | 0.10128 | -0.1048 | -2.3292
-12 | -0.242 | 0.09029 | -0.1107 | -2.6803
-11.5 | -0.2551 | 0.07835 | -0.1173 | -3.2559
-11 | -0.2811 | 0.06177 | -0.1286 | -4.5508
-10.5 | -0.3161 | 0.0501 | -0.1348 | -6.3094
-10 | -0.3504 | 0.04161 | -0.1352 | -8.4211
-9.5 | -0.3833 | 0.03447 | -0.1317 | -11.1198
-9 | -0.4137 | 0.02803 | -0.1253 | -14.7592
-8.5 | -0.4285 | 0.02252 | -0.1175 | -19.0275
-8 | -0.412 | 0.01817 | -0.1107 | -22.6747
-7.5 | -0.3766 | 0.0159 | -0.105 | -23.6855
-7 | -0.3445 | 0.0143 | -0.0991 | -24.0909
-6.5 | -0.3126 | 0.013 | -0.0932 | -24.0462
-6 | -0.2741 | 0.01207 | -0.0883 | -22.7092
-5.5 | -0.2321 | 0.01131 | -0.0841 | -20.5217
-5 | -0.1912 | 0.01062 | -0.0798 | -18.0038
-4.5 | -0.1531 | 0.00986 | -0.0752 | -15.5274
-4 | -0.1318 | 0.00892 | -0.0677 | -14.7758
-3.5 | -0.1127 | 0.00816 | -0.0596 | -13.8113
-2.5 | -0.0618 | 0.00476 | -0.0473 | -12.9832
-2 | 0.0068 | 0.00477 | -0.0479 | 1.4256
-1.5 | 0.0763 | 0.00489 | -0.0487 | 15.6033
-1 | 0.1461 | 0.00504 | -0.0496 | 28.9881
-0.5 | 0.2141 | 0.00514 | -0.0503 | 41.6537
0 | 0.2838 | 0.00516 | -0.0515 | 55
0.5 | 0.3512 | 0.00524 | -0.0522 | 67.0229
1 | 0.4203 | 0.00528 | -0.0532 | 79.6023
1.5 | 0.4873 | 0.00538 | -0.0537 | 90.5762
2 | 0.5561 | 0.00545 | -0.0545 | 102.0367
2.5 | 0.6231 | 0.00554 | -0.0549 | 112.4729
3 | 0.689 | 0.00565 | -0.055 | 121.9469
3.5 | 0.7545 | 0.00579 | -0.0548 | 130.3109
4 | 0.8183 | 0.00599 | -0.0542 | 136.611
5 | 0.9151 | 0.00702 | -0.0468 | 130.3561
5.5 | 0.9482 | 0.00772 | -0.0401 | 122.8238
6 | 0.976 | 0.00866 | -0.0327 | 112.7021
6.5 | 1.0046 | 0.00963 | -0.0258 | 104.3198
7 | 1.0244 | 0.01095 | -0.018 | 93.5525
7.5 | 1.0447 | 0.01248 | -0.0109 | 83.7099
8 | 1.0619 | 0.01444 | -0.0042 | 73.5388
8.5 | 1.0787 | 0.01675 | 0.0017 | 64.4
9 | 1.0976 | 0.01926 | 0.0069 | 56.9886
9.5 | 1.1138 | 0.02212 | 0.0118 | 50.3526
10 | 1.1272 | 0.02536 | 0.0163 | 44.4479
10.5 | 1.1424 | 0.02877 | 0.0202 | 39.708
11 | 1.1583 | 0.03241 | 0.0236 | 35.739
11.5 | 1.1731 | 0.03638 | 0.0265 | 32.2457
12 | 1.1854 | 0.04081 | 0.0292 | 29.0468
12.5 | 1.1957 | 0.04573 | 0.0313 | 26.1469
13 | 1.1943 | 0.05197 | 0.0328 | 22.9806
13.5 | 1.1811 | 0.05979 | 0.0332 | 19.7541
14 | 1.1652 | 0.06846 | 0.0321 | 17.0202
14.5 | 1.1358 | 0.07926 | 0.029 | 14.3301
15 | 1.1069 | 0.09089 | 0.0243 | 12.1785
15.5 | 1.077 | 0.10347 | 0.0179 | 10.4088
16 | 1.0477 | 0.11667 | 0.0103 | 8.98
16.5 | 1.0202 | 0.13028 | 0.0019 | 7.8308
17 | 0.9983 | 0.14351 | -0.0066 | 6.9563
17.5 | 0.9762 | 0.1573 | -0.0156 | 6.206

## 65. Re 4M Mach 0.00 (1)
BIGFOIL.COM POLAR EXPORT
e543
EPPLER 543 |  |  |  | Cl Max: | 1.369 | at alpha= | 10.5 | deg
JavaFoil+Calcfoil stall+Eppler ext transition |  |  |  | L/D Max: | 118.725 | at alpha= | 4 | deg
Re: | 4000000 |  |  | Cd Min: | 0.00507 | at alpha= | -4 | deg
Mach: | 0 |  |  | Cl=0 at alpha= | -2.7177 | deg
|  |  |  | @ Cl=0.1, Cd= | 0.005298
|  |  |  | @ Cl=0.4, Cd= | 0.0058032
|  |  |  | @ Cl=0.6, Cd= | 0.0062581
alpha (deg) | Cl | Cd | Cm | Cl/Cd
-16 | -0.45 | 0.10467 | -0.013 | -4.295
-15.5 | -0.468 | 0.09897 | -0.014 | -4.73
-15 | -0.487 | 0.09236 | -0.015 | -5.272
-14.5 | -0.505 | 0.086 | -0.016 | -5.874
-14 | -0.525 | 0.07778 | -0.017 | -6.743
-13.5 | -0.61 | 0.02514 | -0.025 | -24.276
-13 | -0.631 | 0.02131 | -0.027 | -29.615
-12.5 | -0.647 | 0.01886 | -0.028 | -34.322
-12 | -0.658 | 0.01737 | -0.029 | -37.891
-11.5 | -0.664 | 0.0162 | -0.031 | -41.013
-11 | -0.666 | 0.01522 | -0.032 | -43.734
-10.5 | -0.661 | 0.0145 | -0.033 | -45.595
-10 | -0.652 | 0.01374 | -0.034 | -47.433
-9.5 | -0.637 | 0.01308 | -0.036 | -48.672
-9 | -0.616 | 0.01251 | -0.037 | -49.214
-8.5 | -0.589 | 0.012 | -0.038 | -49.079
-8 | -0.556 | 0.01149 | -0.039 | -48.425
-7.5 | -0.519 | 0.01103 | -0.041 | -47.058
-7 | -0.477 | 0.01058 | -0.042 | -45.061
-6.5 | -0.43 | 0.01019 | -0.043 | -42.251
-6 | -0.38 | 0.00983 | -0.044 | -38.684
-5.5 | -0.327 | 0.00952 | -0.046 | -34.39
-5 | -0.272 | 0.00922 | -0.047 | -29.492
-4.5 | -0.215 | 0.0074 | -0.048 | -28.973
-4 | -0.158 | 0.00507 | -0.05 | -31.122
-3.5 | -0.097 | 0.0051 | -0.052 | -18.986
-3 | -0.035 | 0.00517 | -0.053 | -6.838
-2.5 | 0.027 | 0.00521 | -0.054 | 5.09
-2 | 0.089 | 0.00528 | -0.055 | 16.762
-1.5 | 0.15 | 0.00538 | -0.056 | 27.957
-1 | 0.212 | 0.00549 | -0.058 | 38.678
-0.5 | 0.274 | 0.00558 | -0.059 | 49.156
0 | 0.336 | 0.00569 | -0.06 | 59.151
0.5 | 0.398 | 0.0058 | -0.061 | 68.75
1 | 0.46 | 0.0059 | -0.063 | 78.077
1.5 | 0.521 | 0.00601 | -0.064 | 86.701
2 | 0.582 | 0.0062 | -0.065 | 93.965
2.5 | 0.644 | 0.0064 | -0.066 | 100.622
3 | 0.705 | 0.00661 | -0.067 | 106.656
3.5 | 0.766 | 0.00693 | -0.069 | 110.626
4 | 0.827 | 0.00697 | -0.07 | 118.725
4.5 | 0.888 | 0.00769 | -0.071 | 115.495
5 | 0.948 | 0.00835 | -0.072 | 113.583
5.5 | 1.008 | 0.00905 | -0.073 | 111.384
6 | 1.066 | 0.00984 | -0.074 | 108.342
6.5 | 1.124 | 0.01075 | -0.075 | 104.57
7 | 1.177 | 0.01167 | -0.077 | 100.812
7.5 | 1.225 | 0.01265 | -0.078 | 96.857
8 | 1.269 | 0.01375 | -0.079 | 92.337
8.5 | 1.308 | 0.01498 | -0.08 | 87.321
9 | 1.341 | 0.01634 | -0.081 | 82.1
9.5 | 1.349 | 0.01424 | -0.081 | 94.75
10 | 1.362 | 0.01352 | -0.082 | 100.775
10.5 | 1.369 | 0.01823 | -0.082 | 75.079
11 | 1.368 | 0.01943 | -0.083 | 70.395
11.5 | 1.359 | 0.02069 | -0.084 | 65.689
12 | 1.343 | 0.02203 | -0.084 | 60.983
12.5 | 1.321 | 0.02361 | -0.085 | 55.931
13 | 1.291 | 0.0254 | -0.085 | 50.847
13.5 | 1.257 | 0.02734 | -0.086 | 45.967
14 | 1.215 | 0.02956 | -0.086 | 41.106
14.5 | 1.17 | 0.03203 | -0.087 | 36.52
15 | 1.121 | 0.03487 | -0.087 | 32.162
15.5 | 1.07 | 0.03817 | -0.087 | 28.041

## 66. Re 4M Mach 0.00 (2)
BIGFOIL.COM POLAR EXPORT
e543
EPPLER 543 |  |  |  | Cl Max: | 1.4415 | at alpha= | 19 | deg
XFOIL ncrit=9 |  |  |  | L/D Max: | 139.309 | at alpha= | 4.5 | deg
Re: | 4000000 |  |  | Cd Min: | 0.0786 | at alpha= | -18 | deg
Mach: | 0 |  |  | Cl=0 at alpha= | -2.2214 | deg
|  |  |  | @ Cl=0.1, Cd= | 0.0041771
|  |  |  | @ Cl=0.4, Cd= | 0.00452
|  |  |  | @ Cl=0.6, Cd= | 0.0048317
alpha (deg) | Cl | Cd | Cm | Cl/Cd
-18 | -0.9429 | 0.0786 | -0.0618 | -11.9962
-17.5 | -0.9948 | 0.06305 | -0.0694 | -15.778
-17 | -1.0164 | 0.05413 | -0.0719 | -18.777
-16.5 | -1.0373 | 0.04662 | -0.0723 | -22.2501
-16 | -1.0689 | 0.03916 | -0.0702 | -27.2957
-15.5 | -1.0623 | 0.03579 | -0.0682 | -29.6815
-15 | -1.0691 | 0.0317 | -0.0645 | -33.7256
-13.5 | -0.984 | 0.02311 | -0.0655 | -42.579
-13 | -0.9267 | 0.02017 | -0.071 | -45.9445
-12.5 | -0.7994 | 0.01809 | -0.0898 | -44.1902
-12 | -0.7589 | 0.0169 | -0.0896 | -44.9053
-11.5 | -0.7291 | 0.01591 | -0.0867 | -45.8265
-11 | -0.6991 | 0.01484 | -0.0837 | -47.1092
-10.5 | -0.6645 | 0.01406 | -0.0812 | -47.2617
-10 | -0.6281 | 0.01335 | -0.079 | -47.0487
-9.5 | -0.5916 | 0.01265 | -0.0766 | -46.7668
-9 | -0.5531 | 0.0121 | -0.0745 | -45.7107
-8.5 | -0.526 | 0.01102 | -0.0703 | -47.7314
-8 | -0.4902 | 0.01044 | -0.0676 | -46.954
-7.5 | -0.455 | 0.00991 | -0.0645 | -45.9132
-7 | -0.4251 | 0.00943 | -0.0602 | -45.0795
-6.5 | -0.3876 | 0.00919 | -0.0572 | -42.1763
-6 | -0.3462 | 0.00881 | -0.055 | -39.2963
-5.5 | -0.3005 | 0.00847 | -0.0536 | -35.4782
-5 | -0.2548 | 0.00812 | -0.0522 | -31.3793
-4.5 | -0.208 | 0.00774 | -0.051 | -26.8734
-4 | -0.161 | 0.0073 | -0.0499 | -22.0548
-3.5 | -0.1136 | 0.00683 | -0.0489 | -16.6325
-3 | -0.0686 | 0.00608 | -0.0477 | -11.2829
-2.5 | -0.0312 | 0.00437 | -0.0457 | -7.1396
-2 | 0.0248 | 0.00414 | -0.0462 | 5.9903
-1.5 | 0.0834 | 0.00416 | -0.0472 | 20.0481
-1 | 0.1417 | 0.00422 | -0.0481 | 33.5782
-0.5 | 0.2004 | 0.00431 | -0.049 | 46.4965
0 | 0.2587 | 0.00438 | -0.0499 | 59.0639
0.5 | 0.3171 | 0.00443 | -0.0509 | 71.5801
1 | 0.3752 | 0.00449 | -0.0518 | 83.5635
1.5 | 0.4331 | 0.00456 | -0.0527 | 94.9781
2 | 0.4911 | 0.00464 | -0.0536 | 105.8405
2.5 | 0.5482 | 0.00474 | -0.0544 | 115.654
3 | 0.6047 | 0.00484 | -0.055 | 124.938
3.5 | 0.6608 | 0.00495 | -0.0556 | 133.4949
4 | 0.7156 | 0.00514 | -0.056 | 139.2218
4.5 | 0.7662 | 0.0055 | -0.0555 | 139.3091
5 | 0.814 | 0.00598 | -0.0545 | 136.1204
5.5 | 0.8585 | 0.00659 | -0.053 | 130.2731
6 | 0.9024 | 0.00718 | -0.0513 | 125.6825
6.5 | 0.9446 | 0.00779 | -0.0494 | 121.258
7 | 0.9831 | 0.00847 | -0.0468 | 116.0685
7.5 | 1.0206 | 0.0091 | -0.0439 | 112.1538
8 | 1.0495 | 0.00968 | -0.0393 | 108.4194
8.5 | 1.0745 | 0.01047 | -0.0342 | 102.6266
9 | 1.1015 | 0.01124 | -0.0297 | 97.9982
9.5 | 1.1269 | 0.01211 | -0.0251 | 93.0553
10 | 1.1511 | 0.01308 | -0.0207 | 88.0046
10.5 | 1.1764 | 0.01411 | -0.0168 | 83.3735
11 | 1.2 | 0.01531 | -0.013 | 78.3801
11.5 | 1.224 | 0.01661 | -0.0097 | 73.6905
12 | 1.2469 | 0.01806 | -0.0065 | 69.0421
12.5 | 1.2712 | 0.01956 | -0.0037 | 64.9898
13 | 1.2915 | 0.0214 | -0.0009 | 60.3505
13.5 | 1.3103 | 0.02343 | 0.0017 | 55.924
14 | 1.3289 | 0.02563 | 0.0041 | 51.8494
14.5 | 1.3449 | 0.02813 | 0.0063 | 47.8102
15 | 1.3605 | 0.03082 | 0.0082 | 44.1434
15.5 | 1.375 | 0.03372 | 0.0098 | 40.777
16 | 1.3885 | 0.03689 | 0.0111 | 37.6389
16.5 | 1.4038 | 0.04005 | 0.012 | 35.0512
17 | 1.4173 | 0.04353 | 0.0126 | 32.5592
17.5 | 1.4263 | 0.04762 | 0.013 | 29.9517
18 | 1.4339 | 0.052 | 0.0131 | 27.575
18.5 | 1.4392 | 0.05685 | 0.0128 | 25.3157
19 | 1.4415 | 0.06227 | 0.0121 | 23.1492
19.5 | 1.4344 | 0.06911 | 0.0108 | 20.7553
20 | 1.4322 | 0.07566 | 0.0089 | 18.9294

## 67. Re 4M Mach 0.10 (1)
BIGFOIL.COM POLAR EXPORT
e543
EPPLER 543 |  |  |  | Cl Max: | 1.364 | at alpha= | 10.5 | deg
JavaFoil+Calcfoil stall+Eppler ext transition |  |  |  | L/D Max: | 118.671 | at alpha= | 4 | deg
Re: | 4000000 |  |  | Cd Min: | 0.00508 | at alpha= | -4 | deg
Mach: | 0.1 |  |  | Cl=0 at alpha= | -2.7143 | deg
|  |  |  | @ Cl=0.1, Cd= | 0.0053077
|  |  |  | @ Cl=0.4, Cd= | 0.00581
|  |  |  | @ Cl=0.6, Cd= | 0.0062684
alpha (deg) | Cl | Cd | Cm | Cl/Cd
-16 | -0.405 | 0.10667 | -0.013 | -3.797
-15.5 | -0.426 | 0.10062 | -0.013 | -4.234
-15 | -0.447 | 0.09504 | -0.014 | -4.703
-14.5 | -0.468 | 0.08835 | -0.015 | -5.3
-14 | -0.489 | 0.08183 | -0.017 | -5.976
-13.5 | -0.518 | 0.06643 | -0.02 | -7.792
-13 | -0.594 | 0.02503 | -0.026 | -23.732
-12.5 | -0.62 | 0.01963 | -0.028 | -31.593
-12 | -0.636 | 0.01779 | -0.029 | -35.721
-11.5 | -0.646 | 0.01648 | -0.031 | -39.191
-11 | -0.651 | 0.01543 | -0.032 | -42.208
-10.5 | -0.65 | 0.01468 | -0.033 | -44.283
-10 | -0.644 | 0.0139 | -0.034 | -46.302
-9.5 | -0.631 | 0.01324 | -0.036 | -47.67
-9 | -0.612 | 0.01263 | -0.037 | -48.466
-8.5 | -0.587 | 0.0121 | -0.038 | -48.501
-8 | -0.556 | 0.01158 | -0.039 | -48.002
-7.5 | -0.519 | 0.01111 | -0.041 | -46.722
-7 | -0.478 | 0.01067 | -0.042 | -44.772
-6.5 | -0.431 | 0.01025 | -0.043 | -42.103
-6 | -0.382 | 0.00989 | -0.045 | -38.581
-5.5 | -0.329 | 0.00957 | -0.046 | -34.344
-5 | -0.273 | 0.00927 | -0.047 | -29.439
-4.5 | -0.215 | 0.00743 | -0.048 | -28.976
-4 | -0.159 | 0.00508 | -0.051 | -31.262
-3.5 | -0.097 | 0.00511 | -0.052 | -19.073
-3 | -0.036 | 0.00518 | -0.053 | -6.858
-2.5 | 0.027 | 0.00522 | -0.054 | 5.105
-2 | 0.089 | 0.00529 | -0.056 | 16.822
-1.5 | 0.151 | 0.00539 | -0.057 | 28.05
-1 | 0.214 | 0.00551 | -0.058 | 38.776
-0.5 | 0.276 | 0.00559 | -0.059 | 49.303
0 | 0.338 | 0.0057 | -0.06 | 59.307
0.5 | 0.4 | 0.00581 | -0.062 | 68.907
1 | 0.463 | 0.00592 | -0.063 | 78.217
1.5 | 0.523 | 0.00603 | -0.064 | 86.846
2 | 0.585 | 0.00622 | -0.065 | 94.06
2.5 | 0.647 | 0.00642 | -0.066 | 100.727
3 | 0.709 | 0.00664 | -0.068 | 106.74
3.5 | 0.77 | 0.00696 | -0.069 | 110.69
4 | 0.831 | 0.007 | -0.07 | 118.671
4.5 | 0.892 | 0.00773 | -0.071 | 115.411
5 | 0.953 | 0.00841 | -0.072 | 113.323
5.5 | 1.012 | 0.00913 | -0.074 | 110.95
6 | 1.071 | 0.00994 | -0.075 | 107.786
6.5 | 1.129 | 0.01083 | -0.076 | 104.242
7 | 1.182 | 0.0118 | -0.077 | 100.202
7.5 | 1.23 | 0.0128 | -0.078 | 96.099
8 | 1.274 | 0.01393 | -0.079 | 91.471
8.5 | 1.312 | 0.01546 | -0.08 | 84.909
9 | 1.34 | 0.01573 | -0.081 | 85.146
9.5 | 1.349 | 0.01448 | -0.081 | 93.196
10 | 1.36 | 0.01373 | -0.082 | 99.099
10.5 | 1.364 | 0.01852 | -0.083 | 73.67
11 | 1.36 | 0.01977 | -0.083 | 68.812
11.5 | 1.348 | 0.02107 | -0.084 | 63.974
12 | 1.328 | 0.02248 | -0.085 | 59.062
12.5 | 1.3 | 0.02415 | -0.085 | 53.837
13 | 1.266 | 0.02603 | -0.086 | 48.625
13.5 | 1.225 | 0.02809 | -0.086 | 43.612
14 | 1.178 | 0.03047 | -0.087 | 38.649
14.5 | 1.126 | 0.03316 | -0.087 | 33.951
15 | 1.071 | 0.03626 | -0.087 | 29.535
15.5 | 1.014 | 0.03991 | -0.087 | 25.407

## 68. Re 4M Mach 0.10 (2)
BIGFOIL.COM POLAR EXPORT
e543
EPPLER 543 |  |  |  | Cl Max: | 1.4257 | at alpha= | 18.5 | deg
XFOIL ncrit=9 |  |  |  | L/D Max: | 139.65 | at alpha= | 4 | deg
Re: | 4000000 |  |  | Cd Min: | 0.21433 | at alpha= | -19.5 | deg
Mach: | 0.1 |  |  | Cl=0 at alpha= | -2.218 | deg
|  |  |  | @ Cl=0.1, Cd= | 0.004187
|  |  |  | @ Cl=0.4, Cd= | 0.0045316
|  |  |  | @ Cl=0.6, Cd= | 0.0048447
alpha (deg) | Cl | Cd | Cm | Cl/Cd
-19.5 | -0.5225 | 0.21433 | -0.0055 | -2.4378
-17.5 | -0.8376 | 0.09324 | -0.0538 | -8.9833
-17 | -0.9003 | 0.07235 | -0.0658 | -12.4437
-16.5 | -0.944 | 0.05882 | -0.0719 | -16.049
-16 | -0.9985 | 0.04696 | -0.0735 | -21.2628
-15.5 | -1.0027 | 0.04196 | -0.0724 | -23.8966
-15 | -1.0225 | 0.03623 | -0.0694 | -28.2225
-14.5 | -1.0254 | 0.032 | -0.0666 | -32.0438
-13.5 | -0.9668 | 0.02511 | -0.0692 | -38.5026
-13 | -0.9213 | 0.02155 | -0.073 | -42.7517
-12.5 | -0.7961 | 0.01902 | -0.0917 | -41.8559
-12 | -0.7537 | 0.01759 | -0.0921 | -42.8482
-11.5 | -0.7254 | 0.01647 | -0.0889 | -44.0437
-11 | -0.6965 | 0.01526 | -0.0857 | -45.6422
-10.5 | -0.6623 | 0.0144 | -0.0831 | -45.9931
-10 | -0.6266 | 0.01361 | -0.0806 | -46.0397
-9.5 | -0.5898 | 0.0129 | -0.0782 | -45.7209
-9 | -0.5514 | 0.01229 | -0.076 | -44.8657
-8.5 | -0.5231 | 0.01124 | -0.072 | -46.5391
-8 | -0.4885 | 0.01057 | -0.0689 | -46.2157
-7 | -0.4204 | 0.0095 | -0.0621 | -44.2526
-6.5 | -0.3869 | 0.00924 | -0.0582 | -41.8723
-6 | -0.346 | 0.00885 | -0.0558 | -39.096
-5.5 | -0.3008 | 0.00851 | -0.0542 | -35.3467
-5 | -0.2549 | 0.00816 | -0.0527 | -31.2377
-4.5 | -0.2084 | 0.00778 | -0.0514 | -26.7866
-4 | -0.1613 | 0.00734 | -0.0503 | -21.9755
-3.5 | -0.1142 | 0.00686 | -0.0492 | -16.6472
-3 | -0.0688 | 0.00612 | -0.048 | -11.2418
-2.5 | -0.0317 | 0.0044 | -0.0458 | -7.2045
-2 | 0.0245 | 0.00415 | -0.0463 | 5.9036
-1.5 | 0.0834 | 0.00417 | -0.0473 | 20
-1 | 0.1421 | 0.00423 | -0.0482 | 33.5934
-0.5 | 0.2011 | 0.00432 | -0.0491 | 46.5509
0 | 0.2598 | 0.00438 | -0.0501 | 59.3151
0.5 | 0.3185 | 0.00444 | -0.051 | 71.7342
1 | 0.377 | 0.0045 | -0.052 | 83.7778
1.5 | 0.4352 | 0.00458 | -0.0528 | 95.0218
2 | 0.4935 | 0.00464 | -0.0538 | 106.3578
2.5 | 0.551 | 0.00475 | -0.0545 | 116
3 | 0.6079 | 0.00486 | -0.0552 | 125.0823
3.5 | 0.6643 | 0.00497 | -0.0557 | 133.662
4 | 0.7192 | 0.00515 | -0.056 | 139.6505
4.5 | 0.7701 | 0.00552 | -0.0555 | 139.5109
5 | 0.8179 | 0.00601 | -0.0545 | 136.0899
5.5 | 0.8623 | 0.00663 | -0.0528 | 130.0603
6 | 0.9065 | 0.00721 | -0.0511 | 125.7282
6.5 | 0.9485 | 0.00783 | -0.049 | 121.1367
7 | 0.9865 | 0.00852 | -0.0462 | 115.7864
7.5 | 1.0224 | 0.00914 | -0.0429 | 111.86
8 | 1.0508 | 0.00974 | -0.0381 | 107.885
8.5 | 1.0755 | 0.01056 | -0.0328 | 101.8466
9 | 1.1024 | 0.01135 | -0.0283 | 97.1278
9.5 | 1.1269 | 0.01227 | -0.0236 | 91.8419
10 | 1.1511 | 0.01328 | -0.0192 | 86.6792
10.5 | 1.176 | 0.01437 | -0.0152 | 81.8372
11 | 1.199 | 0.01566 | -0.0113 | 76.5645
11.5 | 1.2233 | 0.01702 | -0.008 | 71.8743
12 | 1.2457 | 0.01857 | -0.0047 | 67.0813
12.5 | 1.2686 | 0.02021 | -0.0019 | 62.7709
13 | 1.2886 | 0.02214 | 0.0009 | 58.2023
13.5 | 1.3063 | 0.02435 | 0.0036 | 53.6468
14 | 1.3258 | 0.02658 | 0.0058 | 49.8796
14.5 | 1.3417 | 0.0292 | 0.008 | 45.9486
15.5 | 1.3702 | 0.03514 | 0.0114 | 38.9926
16 | 1.3852 | 0.03831 | 0.0126 | 36.1577
16.5 | 1.3987 | 0.04177 | 0.0134 | 33.4858
17 | 1.4108 | 0.04553 | 0.014 | 30.9862
17.5 | 1.4178 | 0.04995 | 0.0143 | 28.3844
18 | 1.423 | 0.0548 | 0.0142 | 25.9672
18.5 | 1.4257 | 0.06012 | 0.0137 | 23.7142
19 | 1.4252 | 0.06612 | 0.0127 | 21.5547
19.5 | 1.4198 | 0.07301 | 0.0111 | 19.4467

## 69. Re 4M Mach 0.25 (1)
BIGFOIL.COM POLAR EXPORT
e543
EPPLER 543 |  |  |  | Cl Max: | 1.343 | at alpha= | 9.5 | deg
JavaFoil+Calcfoil stall+Eppler ext transition |  |  |  | L/D Max: | 117.51 | at alpha= | 4 | deg
Re: | 4000000 |  |  | Cd Min: | 0.00515 | at alpha= | -4 | deg
Mach: | 0.25 |  |  | Cl=0 at alpha= | -2.7109 | deg
|  |  |  | @ Cl=0.1, Cd= | 0.0053927
|  |  |  | @ Cl=0.4, Cd= | 0.0058775
|  |  |  | @ Cl=0.6, Cd= | 0.0063268
alpha (deg) | Cl | Cd | Cm | Cl/Cd
-14.5 | -0.071 | 0.09736 | -0.014 | -0.726
-14 | -0.156 | 0.09171 | -0.015 | -1.702
-13.5 | -0.227 | 0.0855 | -0.016 | -2.661
-13 | -0.284 | 0.08019 | -0.017 | -3.546
-12.5 | -0.335 | 0.07396 | -0.019 | -4.531
-12 | -0.382 | 0.06576 | -0.021 | -5.814
-11.5 | -0.482 | 0.01987 | -0.031 | -24.26
-11 | -0.524 | 0.01693 | -0.033 | -30.936
-10.5 | -0.553 | 0.01565 | -0.034 | -35.349
-10 | -0.572 | 0.01482 | -0.035 | -38.609
-9.5 | -0.581 | 0.01401 | -0.037 | -41.465
-9 | -0.579 | 0.01331 | -0.038 | -43.509
-8.5 | -0.568 | 0.01268 | -0.039 | -44.752
-8 | -0.547 | 0.01211 | -0.04 | -45.123
-7.5 | -0.517 | 0.01158 | -0.042 | -44.665
-7 | -0.48 | 0.01109 | -0.043 | -43.268
-6.5 | -0.437 | 0.01064 | -0.044 | -41.04
-6 | -0.388 | 0.01023 | -0.046 | -37.91
-5.5 | -0.335 | 0.00986 | -0.047 | -34.002
-5 | -0.279 | 0.00953 | -0.048 | -29.266
-4.5 | -0.22 | 0.00924 | -0.05 | -23.85
-4 | -0.163 | 0.00515 | -0.052 | -31.65
-3.5 | -0.1 | 0.00517 | -0.053 | -19.342
-3 | -0.037 | 0.00525 | -0.055 | -6.953
-2.5 | 0.027 | 0.00528 | -0.056 | 5.184
-2 | 0.091 | 0.00538 | -0.057 | 16.996
-1.5 | 0.155 | 0.00547 | -0.058 | 28.436
-1 | 0.219 | 0.00557 | -0.06 | 39.413
-0.5 | 0.283 | 0.00568 | -0.061 | 49.904
0 | 0.348 | 0.00578 | -0.062 | 60.086
0.5 | 0.412 | 0.0059 | -0.063 | 69.757
1 | 0.475 | 0.00601 | -0.065 | 79.059
1.5 | 0.538 | 0.00613 | -0.066 | 87.788
2 | 0.601 | 0.00633 | -0.067 | 94.97
2.5 | 0.665 | 0.00656 | -0.068 | 101.361
3 | 0.728 | 0.00678 | -0.07 | 107.298
3.5 | 0.791 | 0.00717 | -0.071 | 110.305
4 | 0.854 | 0.00727 | -0.072 | 117.51
4.5 | 0.916 | 0.00802 | -0.073 | 114.318
5 | 0.978 | 0.00873 | -0.074 | 112.056
5.5 | 1.04 | 0.00953 | -0.076 | 109.123
6 | 1.1 | 0.01042 | -0.077 | 105.485
6.5 | 1.158 | 0.01144 | -0.078 | 101.254
7 | 1.211 | 0.01248 | -0.079 | 97.104
7.5 | 1.259 | 0.01386 | -0.08 | 90.815
8 | 1.3 | 0.01512 | -0.081 | 85.965
8.5 | 1.327 | 0.01545 | -0.082 | 85.909
9 | 1.335 | 0.01293 | -0.082 | 103.245
9.5 | 1.343 | 0.01774 | -0.083 | 75.719
10 | 1.34 | 0.01899 | -0.084 | 70.567
10.5 | 1.324 | 0.02033 | -0.084 | 65.123
11 | 1.295 | 0.02184 | -0.085 | 59.294
11.5 | 1.252 | 0.02357 | -0.086 | 53.1
12 | 1.195 | 0.02549 | -0.086 | 46.885
12.5 | 1.125 | 0.0277 | -0.087 | 40.623
13 | 1.043 | 0.0304 | -0.087 | 34.308
13.5 | 0.951 | 0.03351 | -0.087 | 28.368
14 | 0.846 | 0.03744 | -0.087 | 22.606
14.5 | 0.734 | 0.04302 | -0.087 | 17.061

## 70. Re 4M Mach 0.25 (2)
BIGFOIL.COM POLAR EXPORT
e543
EPPLER 543 |  |  |  | Cl Max: | 1.369 | at alpha= | 17 | deg
XFOIL ncrit=9 |  |  |  | L/D Max: | 140.57 | at alpha= | 4 | deg
Re: | 4000000 |  |  | Cd Min: | 0.19733 | at alpha= | -18 | deg
Mach: | 0.25 |  |  | Cl=0 at alpha= | -2.1997 | deg
|  |  |  | @ Cl=0.1, Cd= | 0.0042437
|  |  |  | @ Cl=0.4, Cd= | 0.0045621
|  |  |  | @ Cl=0.6, Cd= | 0.0048739
alpha (deg) | Cl | Cd | Cm | Cl/Cd
-18 | -0.4839 | 0.19733 | -0.0151 | -2.4522
-17.5 | -0.4712 | 0.19 | -0.0183 | -2.48
-17 | -0.4598 | 0.18228 | -0.0215 | -2.5225
-16.5 | -0.4553 | 0.17312 | -0.0251 | -2.63
-16 | -0.4558 | 0.16181 | -0.029 | -2.8169
-15.5 | -0.4522 | 0.15206 | -0.0324 | -2.9738
-14.5 | -0.6329 | 0.09251 | -0.0566 | -6.8414
-14 | -0.6898 | 0.06556 | -0.075 | -10.5217
-13.5 | -0.7257 | 0.05027 | -0.0863 | -14.436
-13 | -0.7864 | 0.03873 | -0.0861 | -20.3047
-12.5 | -0.7296 | 0.02896 | -0.1036 | -25.1934
-12 | -0.7008 | 0.02374 | -0.1071 | -29.5198
-11.5 | -0.6888 | 0.02102 | -0.1025 | -32.7688
-11 | -0.6718 | 0.01855 | -0.0978 | -36.2156
-10.5 | -0.644 | 0.0169 | -0.094 | -38.1065
-10 | -0.6122 | 0.01557 | -0.0906 | -39.3192
-9.5 | -0.5757 | 0.01459 | -0.0877 | -39.4585
-9 | -0.5402 | 0.0136 | -0.0845 | -39.7206
-8.5 | -0.5075 | 0.01254 | -0.0808 | -40.4705
-8 | -0.4798 | 0.01135 | -0.0762 | -42.2731
-7.5 | -0.4418 | 0.0107 | -0.0732 | -41.2897
-7 | -0.4052 | 0.01008 | -0.0698 | -40.1984
-6.5 | -0.3659 | 0.00962 | -0.0669 | -38.0353
-6 | -0.3378 | 0.00912 | -0.0616 | -37.0395
-5.5 | -0.3 | 0.00876 | -0.0581 | -34.2466
-5 | -0.2544 | 0.00841 | -0.0561 | -30.2497
-4.5 | -0.2093 | 0.00799 | -0.054 | -26.1952
-4 | -0.1631 | 0.00752 | -0.0523 | -21.6888
-3.5 | -0.1158 | 0.00704 | -0.0508 | -16.4489
-3 | -0.0702 | 0.00631 | -0.0492 | -11.1252
-2.5 | -0.0343 | 0.00457 | -0.0465 | -7.5055
-2 | 0.0228 | 0.00419 | -0.0469 | 5.4415
-1.5 | 0.0832 | 0.00423 | -0.0478 | 19.669
-1 | 0.1444 | 0.00428 | -0.0488 | 33.7383
-0.5 | 0.2048 | 0.00439 | -0.0497 | 46.6515
0 | 0.2658 | 0.00443 | -0.0507 | 60
0.5 | 0.326 | 0.0045 | -0.0516 | 72.4444
1 | 0.3868 | 0.00454 | -0.0527 | 85.1982
1.5 | 0.4465 | 0.00464 | -0.0535 | 96.2284
2 | 0.507 | 0.0047 | -0.0544 | 107.8723
2.5 | 0.5665 | 0.0048 | -0.0552 | 118.0208
3 | 0.6254 | 0.00493 | -0.0558 | 126.856
3.5 | 0.6836 | 0.00504 | -0.0563 | 135.6349
4 | 0.7394 | 0.00526 | -0.0563 | 140.5703
4.5 | 0.7912 | 0.00565 | -0.0555 | 140.0354
5 | 0.84 | 0.00615 | -0.0541 | 136.5854
5.5 | 0.8838 | 0.0068 | -0.0518 | 129.9706
6 | 0.928 | 0.0074 | -0.0496 | 125.4054
6.5 | 0.9679 | 0.00807 | -0.0465 | 119.938
7 | 0.9999 | 0.00874 | -0.0419 | 114.405
7.5 | 1.0295 | 0.00941 | -0.0367 | 109.4049
8 | 1.0587 | 0.01017 | -0.0317 | 104.1003
8.5 | 1.0798 | 0.01116 | -0.0256 | 96.7563
9 | 1.1055 | 0.01211 | -0.0207 | 91.2882
9.5 | 1.1267 | 0.01333 | -0.0154 | 84.5236
10 | 1.149 | 0.01467 | -0.0107 | 78.3231
10.5 | 1.1719 | 0.01617 | -0.0065 | 72.4737
11 | 1.1929 | 0.01791 | -0.0026 | 66.6052
11.5 | 1.2176 | 0.01962 | 0.0006 | 62.0591
12 | 1.2377 | 0.02171 | 0.0039 | 57.0106
12.5 | 1.2567 | 0.024 | 0.007 | 52.3625
13 | 1.2745 | 0.02652 | 0.0098 | 48.0581
13.5 | 1.288 | 0.02952 | 0.0125 | 43.6314
14 | 1.3091 | 0.03219 | 0.0143 | 40.6679
14.5 | 1.321 | 0.0357 | 0.0163 | 37.0028
15 | 1.3358 | 0.03921 | 0.0177 | 34.0678
15.5 | 1.3482 | 0.04311 | 0.0188 | 31.2735
16 | 1.3589 | 0.04735 | 0.0196 | 28.699
16.5 | 1.3636 | 0.0524 | 0.0199 | 26.0229
17 | 1.369 | 0.05766 | 0.0198 | 23.7426
17.5 | 1.3642 | 0.06433 | 0.019 | 21.2063
18 | 1.3585 | 0.07153 | 0.0175 | 18.992
18.5 | 1.3485 | 0.07967 | 0.0151 | 16.9261
19 | 1.3343 | 0.08884 | 0.0117 | 15.0191
19.5 | 1.3075 | 0.1003 | 0.0067 | 13.0359
20 | 1.288 | 0.11125 | 0.0012 | 11.5775

## 71. Re 4M Mach 0.50 (1)
BIGFOIL.COM POLAR EXPORT
e543
EPPLER 543 |  |  |  | Cl Max: | 1.325 | at alpha= | 7.5 | deg
JavaFoil+Calcfoil stall+Eppler ext transition |  |  |  | L/D Max: | 114.339 | at alpha= | 7 | deg
Re: | 4000000 |  |  | Cd Min: | 0.00551 | at alpha= | -3.5 | deg
Mach: | 0.5 |  |  | Cl=0 at alpha= | -2.7153 | deg
|  |  |  | @ Cl=0.1, Cd= | 0.0056772
|  |  |  | @ Cl=0.4, Cd= | 0.006207
|  |  |  | @ Cl=0.6, Cd= | 0.006667
alpha (deg) | Cl | Cd | Cm | Cl/Cd
-20 | -0.967 | 0.16305 | -0.008 | -5.93
-19.5 | -0.94 | 0.15785 | -0.009 | -5.952
-19 | -0.912 | 0.15413 | -0.01 | -5.92
-18.5 | -0.887 | 0.15174 | -0.011 | -5.848
-18 | -0.86 | 0.14404 | -0.011 | -5.968
-17.5 | -0.831 | 0.13917 | -0.012 | -5.968
-17 | -0.801 | 0.1345 | -0.012 | -5.952
-16.5 | -0.773 | 0.13168 | -0.013 | -5.869
-16 | -0.745 | 0.12674 | -0.013 | -5.881
-15.5 | -0.718 | 0.12169 | -0.014 | -5.899
-15 | -0.691 | 0.12099 | -0.015 | -5.713
-14.5 | -0.664 | 0.11292 | -0.015 | -5.876
-14 | -0.634 | 0.10827 | -0.015 | -5.86
-13.5 | -0.606 | 0.10282 | -0.015 | -5.89
-13 | -0.578 | 0.09935 | -0.016 | -5.815
-12.5 | -0.55 | 0.09532 | -0.016 | -5.77
-12 | -0.522 | 0.09247 | -0.017 | -5.649
-11.5 | -0.495 | 0.08602 | -0.018 | -5.75
-11 | -0.467 | 0.07494 | -0.019 | -6.236
-10.5 | -0.441 | 0.06727 | -0.021 | -6.56
-10 | -0.485 | 0.01922 | -0.039 | -25.23
-9.5 | -0.383 | 0.06254 | -0.019 | -6.122
-9 | -0.362 | 0.05084 | -0.028 | -7.128
-8.5 | -0.39 | 0.01551 | -0.043 | -25.159
-8 | -0.358 | 0.01445 | -0.045 | -24.763
-7.5 | -0.325 | 0.01378 | -0.046 | -23.547
-7 | -0.291 | 0.01305 | -0.048 | -22.314
-6.5 | -0.367 | 0.01249 | -0.049 | -29.369
-6 | -0.391 | 0.01188 | -0.051 | -32.891
-5.5 | -0.355 | 0.01131 | -0.052 | -31.392
-5 | -0.302 | 0.0108 | -0.054 | -27.998
-4.5 | -0.242 | 0.01036 | -0.055 | -23.309
-4 | -0.176 | 0.00999 | -0.056 | -17.655
-3.5 | -0.112 | 0.00551 | -0.06 | -20.263
-3 | -0.041 | 0.00554 | -0.061 | -7.355
-2.5 | 0.031 | 0.00558 | -0.062 | 5.489
-2 | 0.102 | 0.00568 | -0.064 | 17.99
-1.5 | 0.174 | 0.0058 | -0.065 | 29.97
-1 | 0.245 | 0.00595 | -0.067 | 41.254
-0.5 | 0.317 | 0.00605 | -0.068 | 52.425
0 | 0.389 | 0.00619 | -0.069 | 62.753
0.5 | 0.46 | 0.0063 | -0.071 | 73.008
1 | 0.532 | 0.00646 | -0.072 | 82.234
1.5 | 0.601 | 0.00667 | -0.074 | 90.072
2 | 0.671 | 0.00695 | -0.075 | 96.64
2.5 | 0.742 | 0.00722 | -0.076 | 102.822
3 | 0.813 | 0.00756 | -0.078 | 107.487
3.5 | 0.883 | 0.00823 | -0.079 | 107.223
4 | 0.952 | 0.00869 | -0.08 | 109.647
4.5 | 1.022 | 0.00961 | -0.082 | 106.27
5 | 1.09 | 0.01066 | -0.083 | 102.269
5.5 | 1.156 | 0.01192 | -0.084 | 97.057
6 | 1.221 | 0.01341 | -0.086 | 91.052
6.5 | 1.276 | 0.01385 | -0.087 | 92.132
7 | 1.307 | 0.01144 | -0.087 | 114.339
7.5 | 1.325 | 0.01668 | -0.088 | 79.418
8 | 1.305 | 0.01912 | -0.088 | 68.282
8.5 | 1.187 | 0.02231 | -0.089 | 53.218
9 | 0.792 | 0.02497 | -0.089 | 31.727
9.5 | 0.822 | 0.02723 | -0.09 | 30.185
10 | 0.848 | 0.03081 | -0.09 | 27.537
10.5 | 0.754 | 0.07629 | -0.055 | 9.886
11 | 0.785 | 0.08303 | -0.059 | 9.457
11.5 | 0.803 | 0.09046 | -0.046 | 8.872
12 | 0.833 | 0.09495 | -0.052 | 8.776
12.5 | 0.877 | 0.09464 | -0.065 | 9.263

## 72. Re 4M Mach 0.50 (2)
BIGFOIL.COM POLAR EXPORT
e543
EPPLER 543 |  |  |  | Cl Max: | 1.2215 | at alpha= | 12.5 | deg
XFOIL ncrit=9 |  |  |  | L/D Max: | 143.986 | at alpha= | 4 | deg
Re: | 4000000 |  |  | Cd Min: | 0.2461 | at alpha= | -20 | deg
Mach: | 0.5 |  |  | Cl=0 at alpha= | -2.1049 | deg
|  |  |  | @ Cl=0.1, Cd= | 0.0044698
|  |  |  | @ Cl=0.4, Cd= | 0.0047728
|  |  |  | @ Cl=0.6, Cd= | 0.0050356
alpha (deg) | Cl | Cd | Cm | Cl/Cd
-20 | -0.566 | 0.2461 | 0.0002 | -2.2999
-19.5 | -0.5467 | 0.23802 | -0.004 | -2.2969
-19 | -0.5274 | 0.23019 | -0.008 | -2.2912
-18.5 | -0.5085 | 0.22227 | -0.012 | -2.2878
-18 | -0.49 | 0.21434 | -0.0158 | -2.2861
-17.5 | -0.4719 | 0.2065 | -0.0196 | -2.2852
-17 | -0.4546 | 0.19854 | -0.0232 | -2.2897
-16.5 | -0.4385 | 0.19033 | -0.0268 | -2.3039
-16 | -0.4238 | 0.18257 | -0.0302 | -2.3213
-15.5 | -0.3936 | 0.17143 | -0.0397 | -2.296
-14.5 | -0.3509 | 0.14953 | -0.0545 | -2.3467
-14 | -0.2923 | 0.13451 | -0.0759 | -2.1731
-13.5 | -0.2474 | 0.12097 | -0.0936 | -2.0451
-13 | -0.2509 | 0.10805 | -0.1009 | -2.3221
-12.5 | -0.2404 | 0.09973 | -0.1062 | -2.4105
-12 | -0.2496 | 0.08831 | -0.1123 | -2.8264
-11.5 | -0.2648 | 0.07582 | -0.1194 | -3.4925
-11 | -0.2923 | 0.05931 | -0.1311 | -4.9283
-10.5 | -0.3279 | 0.04833 | -0.1363 | -6.7846
-10 | -0.3599 | 0.04044 | -0.1361 | -8.8996
-9.5 | -0.3921 | 0.03365 | -0.1322 | -11.6523
-9 | -0.4209 | 0.02752 | -0.1256 | -15.2943
-8.5 | -0.4373 | 0.02185 | -0.1175 | -20.0137
-8 | -0.4219 | 0.01726 | -0.1103 | -24.4438
-7.5 | -0.3889 | 0.01497 | -0.1041 | -25.9786
-7 | -0.3583 | 0.01342 | -0.0979 | -26.699
-6.5 | -0.3225 | 0.01232 | -0.0924 | -26.1769
-6 | -0.2829 | 0.01141 | -0.0876 | -24.794
-5.5 | -0.2422 | 0.01064 | -0.0831 | -22.7632
-5 | -0.1995 | 0.00999 | -0.0791 | -19.97
-4.5 | -0.1585 | 0.00934 | -0.0748 | -16.97
-4 | -0.1413 | 0.00846 | -0.0664 | -16.7021
-3.5 | -0.1109 | 0.00785 | -0.0601 | -14.1274
-2.5 | -0.0437 | 0.00542 | -0.0501 | -8.0627
-2 | 0.0116 | 0.00438 | -0.049 | 2.6484
-1.5 | 0.0811 | 0.00444 | -0.0498 | 18.2658
-1 | 0.1509 | 0.00455 | -0.0508 | 33.1648
-0.5 | 0.2207 | 0.00464 | -0.0519 | 47.5647
0 | 0.289 | 0.00468 | -0.0528 | 61.7521
0.5 | 0.3582 | 0.00473 | -0.0538 | 75.7294
1 | 0.4265 | 0.0048 | -0.0546 | 88.8542
1.5 | 0.4951 | 0.00488 | -0.0555 | 101.4549
2 | 0.5633 | 0.00497 | -0.0562 | 113.34
2.5 | 0.6304 | 0.00509 | -0.0566 | 123.8507
3 | 0.6971 | 0.00524 | -0.0568 | 133.0344
3.5 | 0.7625 | 0.00542 | -0.0566 | 140.6827
4 | 0.8236 | 0.00572 | -0.0554 | 143.986
4.5 | 0.877 | 0.00621 | -0.0527 | 141.2238
5 | 0.9149 | 0.0069 | -0.047 | 132.5942
5.5 | 0.9478 | 0.00756 | -0.0403 | 125.3704
6 | 0.9795 | 0.00838 | -0.0336 | 116.8854
6.5 | 1.0079 | 0.00933 | -0.0265 | 108.0279
7 | 1.031 | 0.01052 | -0.019 | 98.0038
7.5 | 1.0512 | 0.01203 | -0.0118 | 87.3815
8 | 1.0725 | 0.01381 | -0.0054 | 77.6611
8.5 | 1.0876 | 0.01613 | 0.0009 | 67.4272
9 | 1.1105 | 0.01843 | 0.0059 | 60.255
9.5 | 1.1296 | 0.02107 | 0.0108 | 53.6118
10 | 1.1435 | 0.0242 | 0.0155 | 47.2521
10.5 | 1.1608 | 0.02742 | 0.0196 | 42.3341
11 | 1.1794 | 0.03081 | 0.0231 | 38.2798
11.5 | 1.1949 | 0.03466 | 0.0262 | 34.4749
12 | 1.2087 | 0.03893 | 0.0291 | 31.048
12.5 | 1.2215 | 0.04359 | 0.0315 | 28.0225
13 | 1.2204 | 0.04972 | 0.0334 | 24.5455
13.5 | 1.2039 | 0.05762 | 0.0341 | 20.8938
14 | 1.1859 | 0.06631 | 0.0333 | 17.8842
14.5 | 1.154 | 0.07716 | 0.0304 | 14.9559
15 | 1.1242 | 0.08873 | 0.0258 | 12.6699
15.5 | 1.0937 | 0.10122 | 0.0196 | 10.8052
16 | 1.0638 | 0.11441 | 0.012 | 9.2981
16.5 | 1.036 | 0.12796 | 0.0037 | 8.0963
17 | 1.0139 | 0.14114 | -0.0048 | 7.1836
17.5 | 0.9914 | 0.15487 | -0.0139 | 6.4015

## 73. Re 5M Mach 0.00 (1)
BIGFOIL.COM POLAR EXPORT
e543
EPPLER 543 |  |  |  | Cl Max: | 1.372 | at alpha= | 10.5 | deg
JavaFoil+Calcfoil stall+Eppler ext transition |  |  |  | L/D Max: | 113.891 | at alpha= | 4 | deg
Re: | 5000000 |  |  | Cd Min: | 0.00494 | at alpha= | -3.5 | deg
Mach: | 0 |  |  | Cl=0 at alpha= | -2.7177 | deg
|  |  |  | @ Cl=0.1, Cd= | 0.0051762
|  |  |  | @ Cl=0.4, Cd= | 0.0056332
|  |  |  | @ Cl=0.6, Cd= | 0.0061652
alpha (deg) | Cl | Cd | Cm | Cl/Cd
-16 | -0.453 | 0.09884 | -0.014 | -4.581
-15.5 | -0.474 | 0.09026 | -0.015 | -5.247
-15 | -0.496 | 0.07976 | -0.017 | -6.221
-14.5 | -0.568 | 0.03116 | -0.022 | -18.243
-14 | -0.598 | 0.02372 | -0.024 | -25.224
-13.5 | -0.619 | 0.02082 | -0.026 | -29.741
-13 | -0.635 | 0.01942 | -0.027 | -32.703
-12.5 | -0.649 | 0.01783 | -0.028 | -36.423
-12 | -0.66 | 0.01654 | -0.029 | -39.888
-11.5 | -0.665 | 0.01552 | -0.031 | -42.868
-11 | -0.667 | 0.01461 | -0.032 | -45.622
-10.5 | -0.662 | 0.01393 | -0.033 | -47.544
-10 | -0.653 | 0.01321 | -0.034 | -49.425
-9.5 | -0.638 | 0.01258 | -0.036 | -50.663
-9 | -0.616 | 0.01203 | -0.037 | -51.241
-8.5 | -0.59 | 0.01153 | -0.038 | -51.152
-8 | -0.557 | 0.01104 | -0.039 | -50.494
-7.5 | -0.52 | 0.01059 | -0.041 | -49.085
-7 | -0.478 | 0.01017 | -0.042 | -46.944
-6.5 | -0.431 | 0.00981 | -0.043 | -43.951
-6 | -0.381 | 0.00947 | -0.044 | -40.22
-5.5 | -0.328 | 0.00916 | -0.046 | -35.815
-5 | -0.272 | 0.00722 | -0.047 | -37.711
-4.5 | -0.215 | 0.00712 | -0.048 | -30.17
-4 | -0.158 | 0.00506 | -0.05 | -31.228
-3.5 | -0.097 | 0.00494 | -0.052 | -19.635
-3 | -0.035 | 0.00497 | -0.053 | -7.107
-2.5 | 0.027 | 0.00505 | -0.054 | 5.253
-2 | 0.089 | 0.00516 | -0.055 | 17.161
-1.5 | 0.15 | 0.00525 | -0.056 | 28.674
-1 | 0.212 | 0.00532 | -0.058 | 39.931
-0.5 | 0.274 | 0.00542 | -0.059 | 50.613
0 | 0.336 | 0.00552 | -0.06 | 61.01
0.5 | 0.398 | 0.00563 | -0.061 | 70.831
1 | 0.46 | 0.00573 | -0.063 | 80.301
1.5 | 0.521 | 0.00594 | -0.064 | 87.742
2 | 0.582 | 0.00611 | -0.065 | 95.327
2.5 | 0.644 | 0.0063 | -0.066 | 102.139
3 | 0.705 | 0.00665 | -0.067 | 105.993
3.5 | 0.766 | 0.00713 | -0.069 | 107.472
4 | 0.827 | 0.00726 | -0.07 | 113.891
4.5 | 0.888 | 0.00782 | -0.071 | 113.511
5 | 0.948 | 0.00845 | -0.072 | 112.148
5.5 | 1.008 | 0.00912 | -0.073 | 110.425
6 | 1.066 | 0.00991 | -0.074 | 107.629
6.5 | 1.124 | 0.01072 | -0.075 | 104.84
7 | 1.177 | 0.01151 | -0.077 | 102.192
7.5 | 1.225 | 0.01257 | -0.078 | 97.449
8 | 1.269 | 0.01353 | -0.079 | 93.781
8.5 | 1.308 | 0.01469 | -0.08 | 89.061
9 | 1.341 | 0.01572 | -0.081 | 85.34
9.5 | 1.356 | 0.01513 | -0.081 | 89.619
10 | 1.366 | 0.01459 | -0.082 | 93.6
10.5 | 1.372 | 0.01374 | -0.082 | 99.842
11 | 1.371 | 0.01856 | -0.083 | 73.853
11.5 | 1.362 | 0.01975 | -0.084 | 68.994
12 | 1.347 | 0.02102 | -0.084 | 64.053
12.5 | 1.324 | 0.02251 | -0.085 | 58.807
13 | 1.295 | 0.02419 | -0.086 | 53.511
13.5 | 1.26 | 0.02602 | -0.086 | 48.418
14 | 1.218 | 0.02812 | -0.087 | 43.338
14.5 | 1.173 | 0.03044 | -0.087 | 38.541
15 | 1.125 | 0.03306 | -0.087 | 34.018
15.5 | 1.074 | 0.03614 | -0.088 | 29.718

## 74. Re 5M Mach 0.00 (2)
BIGFOIL.COM POLAR EXPORT
e543
EPPLER 543 |  |  |  | Cl Max: | 1.4721 | at alpha= | 19.5 | deg
XFOIL ncrit=9 |  |  |  | L/D Max: | 141.881 | at alpha= | 4 | deg
Re: | 5000000 |  |  | Cd Min: | 0.12229 | at alpha= | -19 | deg
Mach: | 0 |  |  | Cl=0 at alpha= | -2.2814 | deg
|  |  |  | @ Cl=0.1, Cd= | 0.0039598
|  |  |  | @ Cl=0.4, Cd= | 0.0042529
|  |  |  | @ Cl=0.6, Cd= | 0.0046045
alpha (deg) | Cl | Cd | Cm | Cl/Cd
-19 | -0.8127 | 0.12229 | -0.0386 | -6.6457
-18.5 | -1.0723 | 0.06555 | -0.0679 | -16.3585
-18 | -1.1245 | 0.05275 | -0.0716 | -21.3175
-17.5 | -1.1398 | 0.04598 | -0.0717 | -24.789
-17 | -1.1424 | 0.04112 | -0.0707 | -27.7821
-16.5 | -1.1442 | 0.03679 | -0.0688 | -31.1008
-16 | -1.1574 | 0.03197 | -0.0652 | -36.2027
-15.5 | -1.142 | 0.02971 | -0.0627 | -38.4382
-15 | -1.1206 | 0.02648 | -0.0626 | -42.3187
-14.5 | -1.0818 | 0.02386 | -0.0646 | -45.3395
-14 | -1.0433 | 0.02204 | -0.065 | -47.3367
-13.5 | -0.9904 | 0.01986 | -0.0686 | -49.8691
-13 | -0.862 | 0.01727 | -0.0883 | -49.9131
-12.5 | -0.8136 | 0.01652 | -0.0893 | -49.2494
-12 | -0.7839 | 0.01552 | -0.0864 | -50.509
-11.5 | -0.7505 | 0.01466 | -0.0839 | -51.1937
-11 | -0.7184 | 0.01373 | -0.0811 | -52.3234
-10.5 | -0.6826 | 0.013 | -0.0788 | -52.5077
-10 | -0.6456 | 0.01235 | -0.0765 | -52.2753
-9.5 | -0.6087 | 0.01171 | -0.0742 | -51.9812
-9 | -0.5705 | 0.01117 | -0.072 | -51.0743
-8.5 | -0.5333 | 0.01062 | -0.0694 | -50.2166
-7.5 | -0.4689 | 0.0094 | -0.0623 | -49.883
-7 | -0.4396 | 0.00904 | -0.0576 | -48.6283
-6.5 | -0.3961 | 0.00877 | -0.0558 | -45.1653
-6 | -0.3508 | 0.00845 | -0.0543 | -41.5148
-5.5 | -0.3041 | 0.00815 | -0.0531 | -37.3129
-5 | -0.2568 | 0.00784 | -0.052 | -32.7551
-4.5 | -0.2085 | 0.00748 | -0.0511 | -27.8743
-4 | -0.1601 | 0.00712 | -0.0502 | -22.486
-3.5 | -0.1112 | 0.00668 | -0.0495 | -16.6467
-3 | -0.0635 | 0.00613 | -0.0486 | -10.3589
-2.5 | -0.0212 | 0.00494 | -0.0472 | -4.2915
-2 | 0.0273 | 0.00396 | -0.0468 | 6.8939
-1.5 | 0.0857 | 0.00395 | -0.0477 | 21.6962
-1 | 0.1443 | 0.00399 | -0.0487 | 36.1654
-0.5 | 0.2029 | 0.00406 | -0.0496 | 49.9754
0 | 0.2612 | 0.00411 | -0.0506 | 63.5523
0.5 | 0.3197 | 0.00416 | -0.0516 | 76.851
1 | 0.3777 | 0.00423 | -0.0525 | 89.2908
1.5 | 0.4361 | 0.00429 | -0.0534 | 101.655
2 | 0.4936 | 0.00438 | -0.0543 | 112.6941
2.5 | 0.5506 | 0.0045 | -0.055 | 122.3556
3 | 0.6073 | 0.00462 | -0.0557 | 131.4502
3.5 | 0.663 | 0.00479 | -0.0562 | 138.4134
4 | 0.7165 | 0.00505 | -0.0563 | 141.8812
4.5 | 0.7649 | 0.00552 | -0.0554 | 138.5688
5 | 0.8113 | 0.00605 | -0.0542 | 134.0992
5.5 | 0.8584 | 0.00653 | -0.0531 | 131.4548
6 | 0.9023 | 0.00711 | -0.0515 | 126.9058
6.5 | 0.945 | 0.0077 | -0.0496 | 122.7273
7 | 0.9854 | 0.00831 | -0.0473 | 118.58
7.5 | 1.0249 | 0.00889 | -0.0449 | 115.2868
8 | 1.0545 | 0.00948 | -0.0404 | 111.2342
8.5 | 1.0795 | 0.01026 | -0.0352 | 105.2144
9 | 1.1092 | 0.01096 | -0.0311 | 101.2044
9.5 | 1.137 | 0.01171 | -0.0269 | 97.0965
10 | 1.1615 | 0.01263 | -0.0224 | 91.9636
10.5 | 1.1875 | 0.01357 | -0.0185 | 87.5092
11 | 1.2123 | 0.01467 | -0.0147 | 82.638
11.5 | 1.2391 | 0.01579 | -0.0116 | 78.4737
12 | 1.2626 | 0.01716 | -0.0083 | 73.5781
12.5 | 1.2854 | 0.01869 | -0.0052 | 68.7747
13 | 1.3069 | 0.02039 | -0.0024 | 64.0951
13.5 | 1.3254 | 0.02237 | 0.0005 | 59.249
14 | 1.345 | 0.02442 | 0.0029 | 55.0778
14.5 | 1.3623 | 0.02674 | 0.0051 | 50.9461
15 | 1.378 | 0.02934 | 0.0072 | 46.9666
15.5 | 1.3962 | 0.0319 | 0.0087 | 43.768
16.5 | 1.4263 | 0.03792 | 0.0112 | 37.6134
17 | 1.4385 | 0.04139 | 0.0121 | 34.7548
17.5 | 1.443 | 0.04578 | 0.0129 | 31.5203
18 | 1.4534 | 0.0498 | 0.013 | 29.1847
18.5 | 1.4597 | 0.05446 | 0.0129 | 26.8032
19 | 1.4641 | 0.0595 | 0.0123 | 24.6067
19.5 | 1.4721 | 0.06433 | 0.0114 | 22.8836
20 | 1.4721 | 0.07037 | 0.01 | 20.9194

## 75. Re 5M Mach 0.10 (1)
BIGFOIL.COM POLAR EXPORT
e543
EPPLER 543 |  |  |  | Cl Max: | 1.368 | at alpha= | 10.5 | deg
JavaFoil+Calcfoil stall+Eppler ext transition |  |  |  | L/D Max: | 113.866 | at alpha= | 4 | deg
Re: | 5000000 |  |  | Cd Min: | 0.00495 | at alpha= | -3.5 | deg
Mach: | 0.1 |  |  | Cl=0 at alpha= | -2.7143 | deg
|  |  |  | @ Cl=0.1, Cd= | 0.005186
|  |  |  | @ Cl=0.4, Cd= | 0.00564
|  |  |  | @ Cl=0.6, Cd= | 0.0061784
alpha (deg) | Cl | Cd | Cm | Cl/Cd
-16 | -0.408 | 0.10095 | -0.013 | -4.039
-15.5 | -0.429 | 0.09494 | -0.014 | -4.52
-15 | -0.453 | 0.08628 | -0.016 | -5.245
-14.5 | -0.479 | 0.07439 | -0.018 | -6.438
-14 | -0.557 | 0.02626 | -0.024 | -21.205
-13.5 | -0.584 | 0.02173 | -0.026 | -26.886
-13 | -0.604 | 0.02032 | -0.027 | -29.719
-12.5 | -0.623 | 0.0183 | -0.028 | -34.031
-12 | -0.637 | 0.01689 | -0.029 | -37.735
-11.5 | -0.647 | 0.01578 | -0.031 | -41.01
-11 | -0.652 | 0.01482 | -0.032 | -43.997
-10.5 | -0.651 | 0.0141 | -0.033 | -46.171
-10 | -0.645 | 0.01336 | -0.035 | -48.26
-9.5 | -0.632 | 0.01273 | -0.036 | -49.638
-9 | -0.613 | 0.01214 | -0.037 | -50.479
-8.5 | -0.588 | 0.01162 | -0.038 | -50.552
-8 | -0.557 | 0.01113 | -0.04 | -50.014
-7.5 | -0.52 | 0.01067 | -0.041 | -48.738
-7 | -0.478 | 0.01025 | -0.042 | -46.645
-6.5 | -0.432 | 0.00987 | -0.043 | -43.8
-6 | -0.382 | 0.00953 | -0.045 | -40.116
-5.5 | -0.329 | 0.00921 | -0.046 | -35.723
-5 | -0.274 | 0.00725 | -0.047 | -37.714
-4.5 | -0.216 | 0.00715 | -0.049 | -30.18
-4 | -0.159 | 0.00507 | -0.051 | -31.314
-3.5 | -0.097 | 0.00495 | -0.052 | -19.692
-3 | -0.036 | 0.00498 | -0.053 | -7.138
-2.5 | 0.027 | 0.00505 | -0.054 | 5.275
-2 | 0.089 | 0.00517 | -0.056 | 17.221
-1.5 | 0.151 | 0.00526 | -0.057 | 28.772
-1 | 0.214 | 0.00536 | -0.058 | 39.843
-0.5 | 0.276 | 0.00543 | -0.059 | 50.762
0 | 0.338 | 0.00553 | -0.06 | 61.152
0.5 | 0.4 | 0.00564 | -0.062 | 71.01
1 | 0.463 | 0.00575 | -0.063 | 80.42
1.5 | 0.523 | 0.00594 | -0.064 | 88.081
2 | 0.585 | 0.00613 | -0.065 | 95.416
2.5 | 0.647 | 0.00633 | -0.066 | 102.27
3 | 0.709 | 0.00668 | -0.068 | 106.05
3.5 | 0.77 | 0.00717 | -0.069 | 107.342
4 | 0.831 | 0.0073 | -0.07 | 113.866
4.5 | 0.892 | 0.00786 | -0.071 | 113.518
5 | 0.953 | 0.00851 | -0.072 | 111.938
5.5 | 1.012 | 0.0092 | -0.074 | 110.091
6 | 1.071 | 0.00998 | -0.075 | 107.319
6.5 | 1.129 | 0.01082 | -0.076 | 104.385
7 | 1.182 | 0.01165 | -0.077 | 101.46
7.5 | 1.23 | 0.01271 | -0.078 | 96.773
8 | 1.274 | 0.01369 | -0.079 | 93.047
8.5 | 1.312 | 0.01489 | -0.08 | 88.163
9 | 1.344 | 0.01618 | -0.081 | 83.07
9.5 | 1.354 | 0.01379 | -0.081 | 98.164
10 | 1.364 | 0.0131 | -0.082 | 104.1
10.5 | 1.368 | 0.0177 | -0.083 | 77.275
11 | 1.363 | 0.01888 | -0.083 | 72.206
11.5 | 1.351 | 0.02011 | -0.084 | 67.197
12 | 1.331 | 0.02145 | -0.085 | 62.047
12.5 | 1.303 | 0.02302 | -0.085 | 56.618
13 | 1.269 | 0.02479 | -0.086 | 51.171
13.5 | 1.228 | 0.02673 | -0.086 | 45.95
14 | 1.181 | 0.02898 | -0.087 | 40.745
14.5 | 1.129 | 0.03148 | -0.087 | 35.863
15 | 1.074 | 0.03437 | -0.088 | 31.255
15.5 | 1.018 | 0.0377 | -0.088 | 26.987

## 76. Re 5M Mach 0.10 (2)
BIGFOIL.COM POLAR EXPORT
e543
EPPLER 543 |  |  |  | Cl Max: | 1.4593 | at alpha= | 19.5 | deg
XFOIL ncrit=9 |  |  |  | L/D Max: | 142.071 | at alpha= | 4 | deg
Re: | 5000000 |  |  | Cd Min: | 0.07445 | at alpha= | 20 | deg
Mach: | 0.1 |  |  | Cl=0 at alpha= | -2.2778 | deg
|  |  |  | @ Cl=0.1, Cd= | 0.0039672
|  |  |  | @ Cl=0.4, Cd= | 0.004261
|  |  |  | @ Cl=0.6, Cd= | 0.0046059
alpha (deg) | Cl | Cd | Cm | Cl/Cd
-18 | -0.9853 | 0.07395 | -0.065 | -13.3239
-17.5 | -1.0328 | 0.05994 | -0.0713 | -17.2306
-17 | -1.0515 | 0.05175 | -0.0732 | -20.3188
-16.5 | -1.0697 | 0.04473 | -0.0731 | -23.9146
-16 | -1.1035 | 0.03729 | -0.0705 | -29.5924
-15.5 | -1.0951 | 0.03417 | -0.0682 | -32.0486
-15 | -1.091 | 0.02992 | -0.0666 | -36.4639
-14.5 | -1.0618 | 0.02637 | -0.0682 | -40.2655
-14 | -1.0254 | 0.02403 | -0.069 | -42.6717
-13.5 | -0.9847 | 0.02142 | -0.0707 | -45.9711
-13 | -0.8608 | 0.01815 | -0.0901 | -47.427
-12.5 | -0.8085 | 0.01724 | -0.0919 | -46.8968
-12 | -0.7804 | 0.01609 | -0.0888 | -48.5022
-11.5 | -0.7476 | 0.01513 | -0.0862 | -49.4118
-11 | -0.7164 | 0.01409 | -0.0831 | -50.8446
-10.5 | -0.6812 | 0.01328 | -0.0806 | -51.2952
-10 | -0.6443 | 0.01259 | -0.0782 | -51.1755
-9.5 | -0.6071 | 0.01193 | -0.0758 | -50.8885
-9 | -0.5692 | 0.01134 | -0.0735 | -50.194
-8.5 | -0.5319 | 0.01076 | -0.0709 | -49.4331
-8 | -0.4996 | 0.01004 | -0.0673 | -49.761
-7.5 | -0.4651 | 0.00951 | -0.064 | -48.9064
-7 | -0.4371 | 0.00909 | -0.0591 | -48.0858
-6.5 | -0.3959 | 0.00881 | -0.0567 | -44.9376
-6 | -0.3511 | 0.0085 | -0.055 | -41.3059
-5.5 | -0.3045 | 0.00819 | -0.0537 | -37.1795
-5 | -0.257 | 0.00789 | -0.0525 | -32.5729
-4.5 | -0.2089 | 0.00752 | -0.0515 | -27.7793
-3.5 | -0.1116 | 0.0067 | -0.0498 | -16.6567
-3 | -0.0638 | 0.00616 | -0.0489 | -10.3571
-2.5 | -0.0216 | 0.00496 | -0.0474 | -4.3548
-2 | 0.027 | 0.00397 | -0.0469 | 6.801
-1.5 | 0.0858 | 0.00396 | -0.0478 | 21.6667
-1 | 0.1447 | 0.00399 | -0.0488 | 36.2657
-0.5 | 0.2037 | 0.00407 | -0.0498 | 50.0491
0 | 0.2623 | 0.00412 | -0.0507 | 63.665
0.5 | 0.3212 | 0.00417 | -0.0517 | 77.0264
1 | 0.3795 | 0.00424 | -0.0526 | 89.5047
1.5 | 0.4382 | 0.0043 | -0.0536 | 101.907
2 | 0.4961 | 0.00439 | -0.0544 | 113.0068
2.5 | 0.5535 | 0.0045 | -0.0551 | 123
3 | 0.6106 | 0.00463 | -0.0558 | 131.879
3.5 | 0.6665 | 0.0048 | -0.0563 | 138.8542
4 | 0.7203 | 0.00507 | -0.0563 | 142.071
4.5 | 0.7689 | 0.00555 | -0.0554 | 138.5405
5 | 0.8153 | 0.00608 | -0.0541 | 134.0954
5.5 | 0.8623 | 0.00656 | -0.053 | 131.4482
6 | 0.9064 | 0.00715 | -0.0513 | 126.7692
6.5 | 0.949 | 0.00773 | -0.0493 | 122.7684
7 | 0.9891 | 0.00835 | -0.0468 | 118.4551
7.5 | 1.0278 | 0.00893 | -0.0441 | 115.0952
8 | 1.0557 | 0.00954 | -0.0391 | 110.6604
8.5 | 1.0808 | 0.01034 | -0.0339 | 104.5261
9 | 1.11 | 0.01107 | -0.0296 | 100.271
9.5 | 1.1374 | 0.01186 | -0.0253 | 95.9022
10 | 1.1611 | 0.01283 | -0.0207 | 90.4988
10.5 | 1.1871 | 0.01383 | -0.0168 | 85.8351
11 | 1.2118 | 0.01498 | -0.013 | 80.8945
11.5 | 1.2375 | 0.01621 | -0.0097 | 76.3418
12 | 1.2608 | 0.01767 | -0.0064 | 71.3526
12.5 | 1.2834 | 0.01928 | -0.0034 | 66.5664
13 | 1.3047 | 0.02108 | -0.0005 | 61.8928
13.5 | 1.3217 | 0.02324 | 0.0024 | 56.8718
14 | 1.3417 | 0.02536 | 0.0047 | 52.9062
14.5 | 1.3582 | 0.02784 | 0.007 | 48.7859
15 | 1.3752 | 0.03046 | 0.0089 | 45.1477
15.5 | 1.3931 | 0.03315 | 0.0104 | 42.0241
16 | 1.4082 | 0.03623 | 0.0117 | 38.8683
16.5 | 1.4201 | 0.03969 | 0.0128 | 35.7798
17 | 1.432 | 0.04334 | 0.0136 | 33.0411
17.5 | 1.4353 | 0.04801 | 0.0142 | 29.8959
18 | 1.4457 | 0.05221 | 0.0142 | 27.6901
18.5 | 1.4513 | 0.05712 | 0.0139 | 25.4079
19 | 1.4535 | 0.06262 | 0.0132 | 23.2114
19.5 | 1.4593 | 0.06793 | 0.012 | 21.4824
20 | 1.4572 | 0.07445 | 0.0103 | 19.5729

## 77. Re 5M Mach 0.25 (1)
BIGFOIL.COM POLAR EXPORT
e543
EPPLER 543 |  |  |  | Cl Max: | 1.347 | at alpha= | 9.5 | deg
JavaFoil+Calcfoil stall+Eppler ext transition |  |  |  | L/D Max: | 113.193 | at alpha= | 4 | deg
Re: | 5000000 |  |  | Cd Min: | 0.00501 | at alpha= | -3.5 | deg
Mach: | 0.25 |  |  | Cl=0 at alpha= | -2.7109 | deg
|  |  |  | @ Cl=0.1, Cd= | 0.0052427
|  |  |  | @ Cl=0.4, Cd= | 0.0056831
|  |  |  | @ Cl=0.6, Cd= | 0.0062471
alpha (deg) | Cl | Cd | Cm | Cl/Cd
-14.5 | -0.071 | 0.09364 | -0.015 | -0.758
-14 | -0.157 | 0.08775 | -0.016 | -1.788
-13.5 | -0.229 | 0.08004 | -0.018 | -2.866
-13 | -0.289 | 0.07129 | -0.02 | -4.052
-12.5 | -0.384 | 0.02389 | -0.028 | -16.075
-12 | -0.441 | 0.01932 | -0.03 | -22.813
-11.5 | -0.487 | 0.01766 | -0.031 | -27.562
-11 | -0.525 | 0.01611 | -0.033 | -32.609
-10.5 | -0.554 | 0.01502 | -0.034 | -36.912
-10 | -0.573 | 0.01424 | -0.035 | -40.233
-9.5 | -0.582 | 0.01346 | -0.037 | -43.206
-9 | -0.58 | 0.0128 | -0.038 | -45.332
-8.5 | -0.568 | 0.0122 | -0.039 | -46.605
-8 | -0.547 | 0.01165 | -0.041 | -46.982
-7.5 | -0.518 | 0.01113 | -0.042 | -46.509
-7 | -0.481 | 0.01067 | -0.043 | -45.066
-6.5 | -0.437 | 0.01024 | -0.044 | -42.684
-6 | -0.389 | 0.00985 | -0.046 | -39.467
-5.5 | -0.336 | 0.00949 | -0.047 | -35.357
-5 | -0.279 | 0.00919 | -0.048 | -30.421
-4.5 | -0.221 | 0.0089 | -0.05 | -24.808
-4 | -0.163 | 0.00513 | -0.052 | -31.732
-3.5 | -0.1 | 0.00501 | -0.053 | -19.971
-3 | -0.037 | 0.00504 | -0.055 | -7.236
-2.5 | 0.027 | 0.00512 | -0.056 | 5.345
-2 | 0.091 | 0.00523 | -0.057 | 17.493
-1.5 | 0.155 | 0.00532 | -0.058 | 29.216
-1 | 0.219 | 0.00542 | -0.06 | 40.515
-0.5 | 0.283 | 0.0055 | -0.061 | 51.563
0 | 0.348 | 0.00561 | -0.062 | 61.969
0.5 | 0.412 | 0.0057 | -0.063 | 72.19
1 | 0.475 | 0.00586 | -0.065 | 81.141
1.5 | 0.538 | 0.00607 | -0.066 | 88.622
2 | 0.601 | 0.00625 | -0.067 | 96.205
2.5 | 0.665 | 0.00646 | -0.068 | 102.958
3 | 0.728 | 0.00687 | -0.07 | 106.028
3.5 | 0.791 | 0.0074 | -0.071 | 106.888
4 | 0.854 | 0.00754 | -0.072 | 113.193
4.5 | 0.916 | 0.00814 | -0.073 | 112.519
5 | 0.978 | 0.00883 | -0.074 | 110.82
5.5 | 1.04 | 0.0096 | -0.076 | 108.287
6 | 1.1 | 0.01046 | -0.077 | 105.161
6.5 | 1.158 | 0.01134 | -0.078 | 102.19
7 | 1.211 | 0.01231 | -0.079 | 98.449
7.5 | 1.259 | 0.01348 | -0.08 | 93.382
8 | 1.3 | 0.01463 | -0.081 | 88.856
8.5 | 1.333 | 0.01601 | -0.082 | 83.253
9 | 1.34 | 0.01395 | -0.082 | 96.01
9.5 | 1.347 | 0.01331 | -0.083 | 101.191
10 | 1.343 | 0.01816 | -0.084 | 73.964
10.5 | 1.327 | 0.01943 | -0.085 | 68.314
11 | 1.298 | 0.02086 | -0.085 | 62.212
11.5 | 1.255 | 0.0225 | -0.086 | 55.781
12 | 1.198 | 0.02431 | -0.086 | 49.283
12.5 | 1.128 | 0.02638 | -0.087 | 42.754
13 | 1.046 | 0.02893 | -0.087 | 36.145
13.5 | 0.954 | 0.03181 | -0.088 | 29.976
14 | 0.849 | 0.03538 | -0.088 | 24.008
14.5 | 0.737 | 0.04037 | -0.088 | 18.262

## 78. Re 5M Mach 0.25 (2)
BIGFOIL.COM POLAR EXPORT
e543
EPPLER 543 |  |  |  | Cl Max: | 1.3878 | at alpha= | 17.5 | deg
XFOIL ncrit=9 |  |  |  | L/D Max: | 143.845 | at alpha= | 4 | deg
Re: | 5000000 |  |  | Cd Min: | 0.1979 | at alpha= | -18 | deg
Mach: | 0.25 |  |  | Cl=0 at alpha= | -2.2598 | deg
|  |  |  | @ Cl=0.1, Cd= | 0.0040037
|  |  |  | @ Cl=0.4, Cd= | 0.0043004
|  |  |  | @ Cl=0.6, Cd= | 0.0046177
alpha (deg) | Cl | Cd | Cm | Cl/Cd
-18 | -0.4862 | 0.1979 | -0.0143 | -2.4568
-17.5 | -0.4894 | 0.18404 | -0.0187 | -2.6592
-17 | -0.4794 | 0.17622 | -0.0222 | -2.7205
-16.5 | -0.468 | 0.1692 | -0.0253 | -2.766
-15 | -0.6659 | 0.09326 | -0.0576 | -7.1403
-14.5 | -0.7252 | 0.06672 | -0.0756 | -10.8693
-14 | -0.7485 | 0.05254 | -0.0872 | -14.2463
-13.5 | -0.7878 | 0.043 | -0.0877 | -18.3209
-13 | -0.7939 | 0.02927 | -0.101 | -27.1233
-12.5 | -0.7414 | 0.0245 | -0.1087 | -30.2612
-12 | -0.7337 | 0.02139 | -0.1042 | -34.3011
-11.5 | -0.7153 | 0.0191 | -0.0999 | -37.4503
-11 | -0.6947 | 0.01694 | -0.0954 | -41.0094
-10.5 | -0.665 | 0.01549 | -0.0917 | -42.9309
-10 | -0.632 | 0.01432 | -0.0882 | -44.1341
-9.5 | -0.5953 | 0.0134 | -0.0852 | -44.4254
-9 | -0.5598 | 0.01249 | -0.082 | -44.8199
-8.5 | -0.5233 | 0.01166 | -0.0787 | -44.8799
-8 | -0.4843 | 0.01102 | -0.0759 | -43.9474
-7.5 | -0.4512 | 0.01021 | -0.072 | -44.192
-7 | -0.4159 | 0.00956 | -0.0683 | -43.5042
-6.5 | -0.3804 | 0.00908 | -0.0646 | -41.8943
-6 | -0.3499 | 0.00874 | -0.0596 | -40.0343
-5.5 | -0.3045 | 0.00842 | -0.0575 | -36.1639
-5 | -0.2578 | 0.0081 | -0.0556 | -31.8272
-4.5 | -0.2102 | 0.00773 | -0.054 | -27.1928
-4 | -0.1622 | 0.00732 | -0.0526 | -22.1585
-3.5 | -0.1138 | 0.00685 | -0.0513 | -16.6131
-3 | -0.0653 | 0.0063 | -0.0502 | -10.3651
-2.5 | -0.0232 | 0.0051 | -0.0483 | -4.549
-2 | 0.0251 | 0.00402 | -0.0475 | 6.2438
-1.5 | 0.0862 | 0.00399 | -0.0485 | 21.604
-1 | 0.1468 | 0.00405 | -0.0494 | 36.2469
-0.5 | 0.2081 | 0.00412 | -0.0505 | 50.5097
0.5 | 0.3294 | 0.00421 | -0.0524 | 78.2423
1 | 0.3895 | 0.00429 | -0.0533 | 90.7925
1.5 | 0.4501 | 0.00435 | -0.0543 | 103.4713
2 | 0.5101 | 0.00443 | -0.0552 | 115.1467
2.5 | 0.5694 | 0.00455 | -0.0559 | 125.1429
3 | 0.6282 | 0.00468 | -0.0565 | 134.2308
3.5 | 0.6858 | 0.00486 | -0.0568 | 141.1111
4 | 0.7408 | 0.00515 | -0.0567 | 143.8447
4.5 | 0.7898 | 0.00567 | -0.0554 | 139.2945
5 | 0.8376 | 0.0062 | -0.0538 | 135.0968
5.5 | 0.8843 | 0.00673 | -0.0521 | 131.3967
6 | 0.9275 | 0.00734 | -0.0497 | 126.3624
6.5 | 0.9692 | 0.00795 | -0.0469 | 121.9119
7 | 1.0041 | 0.00857 | -0.0428 | 117.1645
7.5 | 1.0352 | 0.00916 | -0.0379 | 113.0131
8 | 1.0642 | 0.00991 | -0.0328 | 107.3865
8.5 | 1.0873 | 0.01085 | -0.0269 | 100.212
9 | 1.1139 | 0.01176 | -0.022 | 94.7194
9.5 | 1.1375 | 0.01286 | -0.0169 | 88.4526
10 | 1.1601 | 0.01412 | -0.0122 | 82.1601
10.5 | 1.1849 | 0.01546 | -0.0081 | 76.6429
11 | 1.2085 | 0.017 | -0.0042 | 71.0882
11.5 | 1.2326 | 0.01867 | -0.0008 | 66.0204
12 | 1.2532 | 0.02068 | 0.0027 | 60.5996
12.5 | 1.2719 | 0.02292 | 0.0059 | 55.493
13 | 1.2898 | 0.0254 | 0.0089 | 50.7795
13.5 | 1.3057 | 0.02814 | 0.0116 | 46.4001
14 | 1.3257 | 0.03081 | 0.0136 | 43.0282
14.5 | 1.3432 | 0.03381 | 0.0155 | 39.7279
15 | 1.3568 | 0.0373 | 0.0171 | 36.3753
15.5 | 1.3693 | 0.04107 | 0.0185 | 33.3406
16 | 1.3808 | 0.04518 | 0.0194 | 30.5622
16.5 | 1.3811 | 0.05052 | 0.0201 | 27.3377
17 | 1.3835 | 0.05599 | 0.0201 | 24.7098
17.5 | 1.3878 | 0.06155 | 0.0196 | 22.5475
18 | 1.3873 | 0.06797 | 0.0184 | 20.4105
18.5 | 1.3788 | 0.07569 | 0.0164 | 18.2164
19 | 1.3663 | 0.08438 | 0.0135 | 16.1922
19.5 | 1.3576 | 0.09299 | 0.01 | 14.5994
20 | 1.3403 | 0.1032 | 0.0053 | 12.9874

## 79. Re 5M Mach 0.50 (1)
BIGFOIL.COM POLAR EXPORT
e543
EPPLER 543 |  |  |  | Cl Max: | 1.327 | at alpha= | 7.5 | deg
JavaFoil+Calcfoil stall+Eppler ext transition |  |  |  | L/D Max: | 109.364 | at alpha= | 3.5 | deg
Re: | 5000000 |  |  | Cd Min: | 0.00531 | at alpha= | -3.5 | deg
Mach: | 0.5 |  |  | Cl=0 at alpha= | -2.7153 | deg
|  |  |  | @ Cl=0.1, Cd= | 0.0055363
|  |  |  | @ Cl=0.4, Cd= | 0.0060155
|  |  |  | @ Cl=0.6, Cd= | 0.0065862
alpha (deg) | Cl | Cd | Cm | Cl/Cd
-20 | -0.967 | 0.15935 | -0.008 | -6.07
-19.5 | -0.94 | 0.15434 | -0.009 | -6.091
-19 | -0.913 | 0.14985 | -0.01 | -6.092
-18.5 | -0.889 | 0.14782 | -0.011 | -6.012
-18 | -0.861 | 0.1402 | -0.012 | -6.14
-17.5 | -0.832 | 0.13571 | -0.012 | -6.13
-17 | -0.802 | 0.13188 | -0.012 | -6.083
-16.5 | -0.773 | 0.12799 | -0.013 | -6.042
-16 | -0.746 | 0.12407 | -0.013 | -6.01
-15.5 | -0.718 | 0.11957 | -0.014 | -6.006
-15 | -0.691 | 0.11948 | -0.015 | -5.786
-14.5 | -0.664 | 0.11104 | -0.016 | -5.979
-14 | -0.635 | 0.1055 | -0.016 | -6.022
-13.5 | -0.606 | 0.09976 | -0.015 | -6.073
-13 | -0.578 | 0.09775 | -0.016 | -5.913
-12.5 | -0.55 | 0.09416 | -0.016 | -5.844
-12 | -0.523 | 0.08907 | -0.017 | -5.867
-11.5 | -0.495 | 0.08476 | -0.018 | -5.839
-11 | -0.468 | 0.07366 | -0.02 | -6.355
-10.5 | -0.444 | 0.06439 | -0.023 | -6.892
-10 | -0.488 | 0.01787 | -0.039 | -27.293
-9.5 | -0.383 | 0.06116 | -0.021 | -6.27
-9 | -0.423 | 0.01596 | -0.042 | -26.491
-8.5 | -0.391 | 0.01491 | -0.043 | -26.214
-8 | -0.358 | 0.0139 | -0.045 | -25.779
-7.5 | -0.325 | 0.01327 | -0.046 | -24.491
-7 | -0.292 | 0.01258 | -0.048 | -23.187
-6.5 | -0.367 | 0.01204 | -0.049 | -30.504
-6 | -0.391 | 0.01143 | -0.051 | -34.224
-5.5 | -0.356 | 0.0109 | -0.052 | -32.628
-5 | -0.303 | 0.01041 | -0.054 | -29.098
-4.5 | -0.242 | 0.00999 | -0.055 | -24.218
-4 | -0.177 | 0.00962 | -0.057 | -18.357
-3.5 | -0.112 | 0.00531 | -0.06 | -21.01
-3 | -0.041 | 0.00533 | -0.061 | -7.654
-2.5 | 0.031 | 0.00541 | -0.062 | 5.658
-2 | 0.102 | 0.00554 | -0.064 | 18.456
-1.5 | 0.174 | 0.00564 | -0.065 | 30.825
-1 | 0.245 | 0.00574 | -0.067 | 42.724
-0.5 | 0.317 | 0.00586 | -0.068 | 54.083
0 | 0.389 | 0.006 | -0.069 | 64.804
0.5 | 0.46 | 0.0061 | -0.071 | 75.396
1 | 0.532 | 0.00633 | -0.072 | 83.986
1.5 | 0.601 | 0.00659 | -0.074 | 91.181
2 | 0.671 | 0.00681 | -0.075 | 98.561
2.5 | 0.742 | 0.00717 | -0.076 | 103.514
3 | 0.813 | 0.00775 | -0.078 | 104.794
3.5 | 0.883 | 0.00807 | -0.079 | 109.364
4 | 0.952 | 0.00885 | -0.08 | 107.614
4.5 | 1.022 | 0.00973 | -0.082 | 104.954
5 | 1.09 | 0.01073 | -0.083 | 101.514
5.5 | 1.156 | 0.01192 | -0.084 | 97.026
6 | 1.221 | 0.01327 | -0.086 | 92.021
6.5 | 1.282 | 0.0148 | -0.087 | 86.67
7 | 1.311 | 0.01258 | -0.087 | 104.235
7.5 | 1.327 | 0.01634 | -0.088 | 81.23
8 | 1.308 | 0.01829 | -0.089 | 71.536
8.5 | 1.19 | 0.02136 | -0.089 | 55.686
9 | 0.794 | 0.02389 | -0.09 | 33.235
9.5 | 0.824 | 0.02601 | -0.09 | 31.667
10 | 0.851 | 0.02947 | -0.091 | 28.859
10.5 | 0.867 | 0.03546 | -0.09 | 24.445
11 | 0.828 | 0.06321 | -0.077 | 13.106
11.5 | 0.803 | 0.08845 | -0.046 | 9.076
12 | 0.838 | 0.09095 | -0.057 | 9.215
12.5 | 0.9 | 0.08178 | -0.075 | 11.003

## 80. Re 5M Mach 0.50 (2)
BIGFOIL.COM POLAR EXPORT
e543
EPPLER 543 |  |  |  | Cl Max: | 1.2417 | at alpha= | 12.5 | deg
XFOIL ncrit=9 |  |  |  | L/D Max: | 148.375 | at alpha= | 3.5 | deg
Re: | 5000000 |  |  | Cd Min: | 0.24723 | at alpha= | -20 | deg
Mach: | 0.5 |  |  | Cl=0 at alpha= | -2.1667 | deg
|  |  |  | @ Cl=0.1, Cd= | 0.0041851
|  |  |  | @ Cl=0.4, Cd= | 0.0045069
|  |  |  | @ Cl=0.6, Cd= | 0.0047418
alpha (deg) | Cl | Cd | Cm | Cl/Cd
-20 | -0.5693 | 0.24723 | 0.0012 | -2.3027
-19.5 | -0.5491 | 0.23891 | -0.003 | -2.2984
-19 | -0.5295 | 0.23097 | -0.0071 | -2.2925
-18.5 | -0.5105 | 0.22291 | -0.0111 | -2.2902
-18 | -0.4918 | 0.21487 | -0.0151 | -2.2888
-17.5 | -0.4736 | 0.20701 | -0.0189 | -2.2878
-17 | -0.4562 | 0.19902 | -0.0226 | -2.2922
-16.5 | -0.4352 | 0.1901 | -0.0278 | -2.2893
-16 | -0.4027 | 0.17923 | -0.0379 | -2.2468
-15.5 | -0.375 | 0.1675 | -0.0472 | -2.2388
-15 | -0.3638 | 0.15862 | -0.0504 | -2.2935
-14.5 | -0.3039 | 0.1424 | -0.0725 | -2.1341
-14 | -0.2611 | 0.12906 | -0.0886 | -2.0231
-13 | -0.2487 | 0.10751 | -0.1021 | -2.3133
-11.5 | -0.2829 | 0.07136 | -0.1227 | -3.9644
-11 | -0.3121 | 0.05591 | -0.1338 | -5.5822
-10.5 | -0.347 | 0.04585 | -0.1375 | -7.5682
-10 | -0.3769 | 0.0385 | -0.1365 | -9.7896
-9.5 | -0.4078 | 0.03201 | -0.1321 | -12.7398
-9 | -0.4335 | 0.02629 | -0.1252 | -16.4892
-8.5 | -0.4481 | 0.02078 | -0.1169 | -21.564
-8 | -0.4309 | 0.01638 | -0.1097 | -26.3065
-7.5 | -0.4004 | 0.01421 | -0.1031 | -28.1773
-7 | -0.3703 | 0.01274 | -0.0967 | -29.0659
-6.5 | -0.3326 | 0.01172 | -0.0914 | -28.3788
-6 | -0.2928 | 0.01085 | -0.0866 | -26.9862
-5.5 | -0.2485 | 0.0102 | -0.0826 | -24.3627
-5 | -0.2066 | 0.00952 | -0.0784 | -21.7017
-4.5 | -0.1644 | 0.00893 | -0.0742 | -18.4099
-4 | -0.1471 | 0.00818 | -0.0656 | -17.9829
-3.5 | -0.1097 | 0.0076 | -0.0605 | -14.4342
-3 | -0.0663 | 0.00699 | -0.0568 | -9.485
-2.5 | -0.03 | 0.00572 | -0.0523 | -5.2448
-2 | 0.015 | 0.00418 | -0.0497 | 3.5885
-1.5 | 0.0849 | 0.00417 | -0.0507 | 20.3597
-1 | 0.155 | 0.00424 | -0.0518 | 36.5566
-0.5 | 0.2242 | 0.00435 | -0.0528 | 51.5402
0 | 0.2939 | 0.0044 | -0.0539 | 66.7955
0.5 | 0.3628 | 0.00448 | -0.0549 | 80.9821
1 | 0.4319 | 0.00453 | -0.0559 | 95.3422
1.5 | 0.5003 | 0.00459 | -0.0567 | 108.9978
2 | 0.5681 | 0.00469 | -0.0573 | 121.1301
2.5 | 0.6359 | 0.0048 | -0.0578 | 132.4792
3 | 0.702 | 0.00497 | -0.0579 | 141.2475
3.5 | 0.7671 | 0.00517 | -0.0576 | 148.3752
4 | 0.8241 | 0.00559 | -0.0557 | 147.424
4.5 | 0.8745 | 0.00615 | -0.0525 | 142.1951
5 | 0.9155 | 0.0068 | -0.0474 | 134.6324
5.5 | 0.9465 | 0.0075 | -0.0402 | 126.2
6 | 0.9813 | 0.00825 | -0.034 | 118.9455
6.5 | 1.012 | 0.00911 | -0.0272 | 111.0867
7 | 1.0352 | 0.01026 | -0.0197 | 100.8967
7.5 | 1.0587 | 0.01162 | -0.0128 | 91.1102
8 | 1.0807 | 0.01332 | -0.0063 | 81.1336
8.5 | 1.0965 | 0.01556 | 0.0001 | 70.4692
9 | 1.1216 | 0.01771 | 0.0051 | 63.3315
9.5 | 1.1413 | 0.0203 | 0.0101 | 56.2217
10 | 1.1556 | 0.02337 | 0.0149 | 49.448
10.5 | 1.1775 | 0.02631 | 0.0189 | 44.7548
11 | 1.195 | 0.02969 | 0.0226 | 40.2492
11.5 | 1.2108 | 0.03346 | 0.026 | 36.1865
12 | 1.2283 | 0.03741 | 0.0289 | 32.8335
12.5 | 1.2417 | 0.04197 | 0.0316 | 29.5854
13 | 1.2394 | 0.04807 | 0.0338 | 25.7832
13.5 | 1.221 | 0.05599 | 0.0348 | 21.8075
14 | 1.2015 | 0.06468 | 0.0342 | 18.5761
14.5 | 1.1686 | 0.0755 | 0.0315 | 15.4781
15 | 1.138 | 0.08702 | 0.027 | 13.0775
15.5 | 1.1068 | 0.0995 | 0.0209 | 11.1236
16 | 1.0765 | 0.11267 | 0.0134 | 9.5545
16.5 | 1.0471 | 0.12634 | 0.005 | 8.288
17 | 1.0231 | 0.13974 | -0.0037 | 7.3215
17.5 | 0.9984 | 0.15374 | -0.013 | 6.4941

## 81. Re 6M Mach 0.00 (1)
BIGFOIL.COM POLAR EXPORT
e543
EPPLER 543 |  |  |  | Cl Max: | 1.375 | at alpha= | 10.5 | deg
JavaFoil+Calcfoil stall+Eppler ext transition |  |  |  | L/D Max: | 112.093 | at alpha= | 4.5 | deg
Re: | 6000000 |  |  | Cd Min: | 0.00488 | at alpha= | -3 | deg
Mach: | 0 |  |  | Cl=0 at alpha= | -2.7177 | deg
|  |  |  | @ Cl=0.1, Cd= | 0.0050644
|  |  |  | @ Cl=0.4, Cd= | 0.0055355
|  |  |  | @ Cl=0.6, Cd= | 0.0061345
alpha (deg) | Cl | Cd | Cm | Cl/Cd
-16 | -0.458 | 0.08983 | -0.015 | -5.101
-15.5 | -0.481 | 0.08019 | -0.016 | -5.994
-15 | -0.549 | 0.03218 | -0.021 | -17.066
-14.5 | -0.579 | 0.02474 | -0.023 | -23.416
-14 | -0.601 | 0.02185 | -0.024 | -27.522
-13.5 | -0.621 | 0.01973 | -0.026 | -31.478
-13 | -0.637 | 0.0185 | -0.027 | -34.423
-12.5 | -0.651 | 0.01709 | -0.028 | -38.07
-12 | -0.661 | 0.01595 | -0.029 | -41.425
-11.5 | -0.666 | 0.015 | -0.031 | -44.421
-11 | -0.667 | 0.01413 | -0.032 | -47.252
-10.5 | -0.663 | 0.01347 | -0.033 | -49.245
-10 | -0.654 | 0.01278 | -0.034 | -51.158
-9.5 | -0.638 | 0.01218 | -0.036 | -52.424
-9 | -0.617 | 0.01165 | -0.037 | -52.991
-8.5 | -0.59 | 0.01116 | -0.038 | -52.916
-8 | -0.558 | 0.01068 | -0.039 | -52.252
-7.5 | -0.521 | 0.01026 | -0.041 | -50.753
-7 | -0.478 | 0.00986 | -0.042 | -48.482
-6.5 | -0.432 | 0.00951 | -0.043 | -45.405
-6 | -0.382 | 0.00918 | -0.045 | -41.555
-5.5 | -0.329 | 0.00887 | -0.046 | -37.021
-5 | -0.273 | 0.00699 | -0.047 | -39.027
-4.5 | -0.215 | 0.00691 | -0.048 | -31.18
-4 | -0.158 | 0.00732 | -0.05 | -21.564
-3.5 | -0.097 | 0.00495 | -0.052 | -19.579
-3 | -0.035 | 0.00488 | -0.053 | -7.25
-2.5 | 0.027 | 0.00495 | -0.054 | 5.356
-2 | 0.089 | 0.00505 | -0.055 | 17.534
-1.5 | 0.15 | 0.00513 | -0.056 | 29.335
-1 | 0.212 | 0.00522 | -0.058 | 40.697
-0.5 | 0.274 | 0.00528 | -0.059 | 51.944
0 | 0.336 | 0.00539 | -0.06 | 62.471
0.5 | 0.398 | 0.00553 | -0.061 | 72.097
1 | 0.46 | 0.0057 | -0.063 | 80.829
1.5 | 0.521 | 0.00588 | -0.064 | 88.624
2 | 0.582 | 0.00603 | -0.065 | 96.524
2.5 | 0.644 | 0.00639 | -0.066 | 100.783
3 | 0.705 | 0.00682 | -0.067 | 103.431
3.5 | 0.766 | 0.00689 | -0.069 | 111.141
4 | 0.827 | 0.00739 | -0.07 | 111.98
4.5 | 0.888 | 0.00792 | -0.071 | 112.093
5 | 0.948 | 0.00852 | -0.072 | 111.321
5.5 | 1.008 | 0.00914 | -0.073 | 110.262
6 | 1.066 | 0.00983 | -0.074 | 108.42
6.5 | 1.124 | 0.01057 | -0.075 | 106.345
7 | 1.177 | 0.01137 | -0.077 | 103.507
7.5 | 1.225 | 0.0123 | -0.078 | 99.574
8 | 1.269 | 0.01318 | -0.079 | 96.266
8.5 | 1.308 | 0.01428 | -0.08 | 91.588
9 | 1.341 | 0.0154 | -0.081 | 87.075
9.5 | 1.368 | 0.01703 | -0.082 | 80.307
10 | 1.37 | 0.01402 | -0.082 | 97.731
10.5 | 1.375 | 0.01322 | -0.083 | 104.025
11 | 1.374 | 0.01788 | -0.083 | 76.835
11.5 | 1.365 | 0.01901 | -0.084 | 71.804
12 | 1.349 | 0.02023 | -0.085 | 66.72
12.5 | 1.327 | 0.02166 | -0.085 | 61.256
13 | 1.297 | 0.02325 | -0.086 | 55.803
13.5 | 1.263 | 0.02499 | -0.086 | 50.518
14 | 1.221 | 0.02698 | -0.087 | 45.264
14.5 | 1.176 | 0.02919 | -0.087 | 40.278
15 | 1.127 | 0.03167 | -0.088 | 35.593
15.5 | 1.077 | 0.03456 | -0.088 | 31.148

## 82. Re 6M Mach 0.00 (2)
BIGFOIL.COM POLAR EXPORT
e543
EPPLER 543 |  |  |  | Cl Max: | 1.4995 | at alpha= | 20 | deg
XFOIL ncrit=9 |  |  |  | L/D Max: | 140.927 | at alpha= | 4 | deg
Re: | 6000000 |  |  | Cd Min: | 0.06686 | at alpha= | 20 | deg
Mach: | 0 |  |  | Cl=0 at alpha= | -2.3355 | deg
|  |  |  | @ Cl=0.1, Cd= | 0.0038043
|  |  |  | @ Cl=0.4, Cd= | 0.0040775
|  |  |  | @ Cl=0.6, Cd= | 0.0044579
alpha (deg) | Cl | Cd | Cm | Cl/Cd
-13 | -0.8674 | 0.01619 | -0.089 | -53.5763
-12.5 | -0.8328 | 0.01548 | -0.0868 | -53.7984
-12 | -0.7999 | 0.01459 | -0.0844 | -54.8252
-11.5 | -0.7647 | 0.01384 | -0.0821 | -55.2529
-11 | -0.7312 | 0.013 | -0.0794 | -56.2462
-10.5 | -0.6948 | 0.01232 | -0.0771 | -56.3961
-10 | -0.6573 | 0.01172 | -0.0749 | -56.0836
-9.5 | -0.62 | 0.01113 | -0.0726 | -55.7053
-9 | -0.5823 | 0.0106 | -0.0702 | -54.934
-8.5 | -0.5451 | 0.01008 | -0.0677 | -54.0774
-8 | -0.5067 | 0.00966 | -0.0652 | -52.4534
-7.5 | -0.4809 | 0.00908 | -0.0601 | -52.9626
-7 | -0.4463 | 0.00875 | -0.0565 | -51.0057
-6.5 | -0.4014 | 0.00846 | -0.055 | -47.4468
-6 | -0.3551 | 0.00816 | -0.0537 | -43.5172
-5.5 | -0.3065 | 0.00792 | -0.0528 | -38.6995
-5 | -0.2579 | 0.00761 | -0.0519 | -33.8896
-4.5 | -0.2091 | 0.0073 | -0.0511 | -28.6438
-4 | -0.1593 | 0.00695 | -0.0505 | -22.9209
-3.5 | -0.1101 | 0.00655 | -0.0498 | -16.8092
-3 | -0.0601 | 0.0061 | -0.0493 | -9.8525
-2.5 | -0.015 | 0.0052 | -0.0482 | -2.8846
-2 | 0.0306 | 0.00399 | -0.0474 | 7.6692
-1.5 | 0.0875 | 0.0038 | -0.0481 | 23.0263
-1 | 0.146 | 0.00382 | -0.0491 | 38.2199
-0.5 | 0.2045 | 0.00387 | -0.0501 | 52.8424
0 | 0.2635 | 0.00396 | -0.0511 | 66.5404
0.5 | 0.3217 | 0.00401 | -0.052 | 80.2244
1 | 0.3801 | 0.00405 | -0.053 | 93.8519
1.5 | 0.4379 | 0.00413 | -0.0539 | 106.0291
2 | 0.4954 | 0.00422 | -0.0547 | 117.3934
2.5 | 0.5524 | 0.00434 | -0.0554 | 127.2811
3 | 0.6089 | 0.00448 | -0.0561 | 135.9152
3.5 | 0.6631 | 0.00471 | -0.0563 | 140.7856
4 | 0.7145 | 0.00507 | -0.056 | 140.927
4.5 | 0.7636 | 0.00552 | -0.0553 | 138.3333
5 | 0.8099 | 0.00608 | -0.054 | 133.2072
5.5 | 0.8585 | 0.00651 | -0.0532 | 131.874
6 | 0.9026 | 0.00708 | -0.0516 | 127.4859
6.5 | 0.9456 | 0.00765 | -0.0498 | 123.6078
7 | 0.9883 | 0.00817 | -0.048 | 120.967
7.5 | 1.0275 | 0.00876 | -0.0455 | 117.2945
8 | 1.0567 | 0.00937 | -0.0409 | 112.7748
8.5 | 1.0854 | 0.01003 | -0.0363 | 108.2154
9 | 1.1147 | 0.01072 | -0.0321 | 103.9832
9.5 | 1.1448 | 0.01141 | -0.0282 | 100.333
10 | 1.1715 | 0.01224 | -0.024 | 95.7108
10.5 | 1.199 | 0.0131 | -0.0203 | 91.5267
11 | 1.225 | 0.0141 | -0.0165 | 86.8794
11.5 | 1.2505 | 0.01521 | -0.0131 | 82.2156
12 | 1.274 | 0.01653 | -0.0097 | 77.072
12.5 | 1.2962 | 0.01803 | -0.0064 | 71.8913
13 | 1.3188 | 0.01962 | -0.0036 | 67.2171
13.5 | 1.3369 | 0.02159 | -0.0005 | 61.9222
14 | 1.3588 | 0.02344 | 0.0017 | 57.9693
14.5 | 1.3759 | 0.02572 | 0.0042 | 53.4953
15 | 1.395 | 0.028 | 0.0061 | 49.8214
15.5 | 1.4127 | 0.03051 | 0.0078 | 46.3029
16 | 1.4293 | 0.03325 | 0.0093 | 42.9865
16.5 | 1.4416 | 0.03649 | 0.0106 | 39.5067
17 | 1.4532 | 0.03994 | 0.0117 | 36.3846
17.5 | 1.4654 | 0.04351 | 0.0124 | 33.6796
18 | 1.4768 | 0.04733 | 0.0127 | 31.2022
18.5 | 1.4847 | 0.05166 | 0.0127 | 28.7398
19 | 1.4915 | 0.05633 | 0.0124 | 26.4779
19.5 | 1.4975 | 0.06124 | 0.0117 | 24.453
20 | 1.4995 | 0.06686 | 0.0105 | 22.4275

## 83. Re 6M Mach 0.10 (1)
BIGFOIL.COM POLAR EXPORT
e543
EPPLER 543 |  |  |  | Cl Max: | 1.371 | at alpha= | 10.5 | deg
JavaFoil+Calcfoil stall+Eppler ext transition |  |  |  | L/D Max: | 112.007 | at alpha= | 4 | deg
Re: | 6000000 |  |  | Cd Min: | 0.00488 | at alpha= | -3 | deg
Mach: | 0.1 |  |  | Cl=0 at alpha= | -2.7143 | deg
|  |  |  | @ Cl=0.1, Cd= | 0.0050742
|  |  |  | @ Cl=0.4, Cd= | 0.00554
|  |  |  | @ Cl=0.6, Cd= | 0.0061395
alpha (deg) | Cl | Cd | Cm | Cl/Cd
-16 | -0.41 | 0.09574 | -0.014 | -4.286
-15.5 | -0.434 | 0.08613 | -0.015 | -5.044
-15 | -0.461 | 0.0751 | -0.017 | -6.133
-14.5 | -0.534 | 0.02771 | -0.023 | -19.271
-14 | -0.562 | 0.02298 | -0.024 | -24.476
-13.5 | -0.587 | 0.02038 | -0.026 | -28.777
-13 | -0.606 | 0.01912 | -0.027 | -31.708
-12.5 | -0.624 | 0.01753 | -0.028 | -35.622
-12 | -0.639 | 0.01626 | -0.03 | -39.281
-11.5 | -0.648 | 0.01523 | -0.031 | -42.548
-11 | -0.653 | 0.01432 | -0.032 | -45.591
-10.5 | -0.652 | 0.01363 | -0.033 | -47.823
-10 | -0.645 | 0.01293 | -0.035 | -49.924
-9.5 | -0.633 | 0.01232 | -0.036 | -51.345
-9 | -0.614 | 0.01176 | -0.037 | -52.186
-8.5 | -0.588 | 0.01126 | -0.038 | -52.27
-8 | -0.557 | 0.01076 | -0.04 | -51.774
-7.5 | -0.521 | 0.01034 | -0.041 | -50.378
-7 | -0.479 | 0.00994 | -0.042 | -48.195
-6.5 | -0.433 | 0.00957 | -0.043 | -45.237
-6 | -0.383 | 0.00924 | -0.045 | -41.453
-5.5 | -0.33 | 0.00893 | -0.046 | -36.916
-5 | -0.274 | 0.00702 | -0.047 | -39.021
-4.5 | -0.216 | 0.00693 | -0.049 | -31.199
-4 | -0.159 | 0.00795 | -0.051 | -19.962
-3.5 | -0.097 | 0.00496 | -0.052 | -19.631
-3 | -0.036 | 0.00488 | -0.053 | -7.281
-2.5 | 0.027 | 0.00496 | -0.054 | 5.378
-2 | 0.089 | 0.00506 | -0.056 | 17.595
-1.5 | 0.151 | 0.00514 | -0.057 | 29.435
-1 | 0.214 | 0.00523 | -0.058 | 40.797
-0.5 | 0.276 | 0.00529 | -0.059 | 52.097
0 | 0.338 | 0.0054 | -0.06 | 62.614
0.5 | 0.4 | 0.00554 | -0.062 | 72.256
1 | 0.463 | 0.00571 | -0.063 | 80.987
1.5 | 0.523 | 0.0059 | -0.064 | 88.773
2 | 0.585 | 0.00605 | -0.065 | 96.689
2.5 | 0.647 | 0.00642 | -0.066 | 100.839
3 | 0.709 | 0.00685 | -0.068 | 103.441
3.5 | 0.77 | 0.00693 | -0.069 | 111.139
4 | 0.831 | 0.00742 | -0.07 | 112.007
4.5 | 0.892 | 0.00797 | -0.071 | 111.926
5 | 0.953 | 0.00856 | -0.072 | 111.234
5.5 | 1.012 | 0.0092 | -0.074 | 110.106
6 | 1.071 | 0.00993 | -0.075 | 107.908
6.5 | 1.129 | 0.01066 | -0.076 | 105.877
7 | 1.182 | 0.01146 | -0.077 | 103.131
7.5 | 1.23 | 0.01244 | -0.078 | 98.924
8 | 1.274 | 0.01334 | -0.079 | 95.489
8.5 | 1.312 | 0.01443 | -0.08 | 90.953
9 | 1.344 | 0.01561 | -0.081 | 86.097
9.5 | 1.363 | 0.01609 | -0.082 | 84.667
10 | 1.368 | 0.01425 | -0.082 | 95.949
10.5 | 1.371 | 0.01343 | -0.083 | 102.079
11 | 1.366 | 0.01819 | -0.084 | 75.109
11.5 | 1.354 | 0.01936 | -0.084 | 69.954
12 | 1.334 | 0.02064 | -0.085 | 64.61
12.5 | 1.306 | 0.02214 | -0.086 | 58.979
13 | 1.271 | 0.02383 | -0.086 | 53.349
13.5 | 1.231 | 0.02567 | -0.087 | 47.942
14 | 1.183 | 0.0278 | -0.087 | 42.566
14.5 | 1.132 | 0.03018 | -0.088 | 37.496
15 | 1.077 | 0.0329 | -0.088 | 32.736
15.5 | 1.02 | 0.03603 | -0.088 | 28.319

## 84. Re 6M Mach 0.10 (2)
BIGFOIL.COM POLAR EXPORT
e543
EPPLER 543 |  |  |  | Cl Max: | 1.4855 | at alpha= | 20 | deg
XFOIL ncrit=9 |  |  |  | L/D Max: | 141.398 | at alpha= | 4 | deg
Re: | 6000000 |  |  | Cd Min: | 0.12273 | at alpha= | -19.5 | deg
Mach: | 0.1 |  |  | Cl=0 at alpha= | -2.3326 | deg
|  |  |  | @ Cl=0.1, Cd= | 0.0038142
|  |  |  | @ Cl=0.4, Cd= | 0.0040848
|  |  |  | @ Cl=0.6, Cd= | 0.0044602
alpha (deg) | Cl | Cd | Cm | Cl/Cd
-19.5 | -0.8615 | 0.12273 | -0.0393 | -7.0195
-18.5 | -1.0898 | 0.06544 | -0.0691 | -16.6534
-18 | -1.1434 | 0.05251 | -0.073 | -21.7749
-17.5 | -1.1591 | 0.04566 | -0.0731 | -25.3855
-17 | -1.1635 | 0.0406 | -0.072 | -28.6576
-16.5 | -1.1654 | 0.03623 | -0.07 | -32.1667
-16 | -1.1801 | 0.03133 | -0.0662 | -37.6668
-15.5 | -1.1512 | 0.02875 | -0.0665 | -40.0417
-15 | -1.1223 | 0.02541 | -0.0677 | -44.1677
-14 | -1.0565 | 0.02123 | -0.0668 | -49.7645
-13.5 | -0.9414 | 0.01865 | -0.0835 | -50.4772
-13 | -0.8645 | 0.01683 | -0.0915 | -51.3666
-12.5 | -0.8296 | 0.01607 | -0.0893 | -51.6241
-12 | -0.7975 | 0.01507 | -0.0867 | -52.9197
-11.5 | -0.7631 | 0.01423 | -0.0842 | -53.6261
-11 | -0.7298 | 0.01332 | -0.0814 | -54.7898
-10.5 | -0.6936 | 0.01259 | -0.079 | -55.0913
-10 | -0.6562 | 0.01194 | -0.0766 | -54.9581
-9.5 | -0.6187 | 0.01133 | -0.0742 | -54.6072
-9 | -0.5812 | 0.01075 | -0.0717 | -54.0651
-8.5 | -0.5436 | 0.01021 | -0.0691 | -53.2419
-8 | -0.5047 | 0.00977 | -0.0667 | -51.6581
-7.5 | -0.4752 | 0.00916 | -0.0624 | -51.8777
-7 | -0.4458 | 0.00881 | -0.0576 | -50.6016
-6.5 | -0.4016 | 0.0085 | -0.0558 | -47.2471
-6 | -0.3556 | 0.0082 | -0.0543 | -43.3659
-5.5 | -0.3072 | 0.00796 | -0.0533 | -38.593
-5 | -0.2584 | 0.00765 | -0.0524 | -33.7778
-4.5 | -0.2097 | 0.00734 | -0.0515 | -28.5695
-4 | -0.1598 | 0.00697 | -0.0508 | -22.9268
-3.5 | -0.1107 | 0.00657 | -0.05 | -16.8493
-3 | -0.0604 | 0.00611 | -0.0495 | -9.8854
-2.5 | -0.0153 | 0.00522 | -0.0484 | -2.931
-2 | 0.0304 | 0.00399 | -0.0475 | 7.619
-1.5 | 0.0876 | 0.00381 | -0.0483 | 22.9921
-1 | 0.1465 | 0.00383 | -0.0492 | 38.2507
-0.5 | 0.2053 | 0.00387 | -0.0502 | 53.0491
0 | 0.2647 | 0.00396 | -0.0512 | 66.8434
0.5 | 0.3232 | 0.00403 | -0.0522 | 80.1985
1 | 0.382 | 0.00406 | -0.0532 | 94.0887
1.5 | 0.4401 | 0.00414 | -0.054 | 106.3043
2 | 0.4979 | 0.00423 | -0.0549 | 117.7069
2.5 | 0.5553 | 0.00435 | -0.0556 | 127.6552
3 | 0.6121 | 0.00449 | -0.0562 | 136.3252
3.5 | 0.6666 | 0.00472 | -0.0564 | 141.2288
4 | 0.7183 | 0.00508 | -0.0561 | 141.3976
4.5 | 0.7675 | 0.00554 | -0.0553 | 138.5379
5 | 0.814 | 0.0061 | -0.054 | 133.4426
5.5 | 0.8626 | 0.00654 | -0.0531 | 131.896
6 | 0.9066 | 0.00712 | -0.0514 | 127.3315
6.5 | 0.9495 | 0.00768 | -0.0495 | 123.6328
7 | 0.9922 | 0.00821 | -0.0475 | 120.8526
7.5 | 1.0308 | 0.00881 | -0.0447 | 117.0034
8 | 1.0582 | 0.00942 | -0.0397 | 112.3355
8.5 | 1.0869 | 0.01011 | -0.035 | 107.5074
9 | 1.1159 | 0.01082 | -0.0307 | 103.1331
9.5 | 1.1453 | 0.01155 | -0.0267 | 99.1602
10 | 1.1714 | 0.01244 | -0.0223 | 94.164
10.5 | 1.1984 | 0.01335 | -0.0185 | 89.7678
11 | 1.2243 | 0.0144 | -0.0147 | 85.0208
11.5 | 1.25 | 0.01557 | -0.0113 | 80.2826
12 | 1.2729 | 0.01698 | -0.0078 | 74.9647
12.5 | 1.2949 | 0.01856 | -0.0046 | 69.7683
13 | 1.3166 | 0.02029 | -0.0016 | 64.8891
13.5 | 1.3337 | 0.0224 | 0.0014 | 59.5402
14 | 1.3561 | 0.02433 | 0.0036 | 55.7378
14.5 | 1.3734 | 0.02668 | 0.006 | 51.4768
15 | 1.3922 | 0.02909 | 0.0079 | 47.8584
15.5 | 1.4086 | 0.03181 | 0.0096 | 44.2817
16 | 1.4245 | 0.03474 | 0.0111 | 41.0046
16.5 | 1.4353 | 0.03824 | 0.0124 | 37.534
17 | 1.4449 | 0.04204 | 0.0134 | 34.3696
17.5 | 1.4594 | 0.04556 | 0.0138 | 32.0325
18 | 1.4703 | 0.04956 | 0.014 | 29.6671
18.5 | 1.4765 | 0.05426 | 0.0139 | 27.2116
19 | 1.4816 | 0.0593 | 0.0134 | 24.9848
20 | 1.4855 | 0.07077 | 0.011 | 20.9905

## 85. Re 6M Mach 0.25 (1)
BIGFOIL.COM POLAR EXPORT
e543
EPPLER 543 |  |  |  | Cl Max: | 1.35 | at alpha= | 9.5 | deg
JavaFoil+Calcfoil stall+Eppler ext transition |  |  |  | L/D Max: | 111.42 | at alpha= | 4 | deg
Re: | 6000000 |  |  | Cd Min: | 0.00495 | at alpha= | -3 | deg
Mach: | 0.25 |  |  | Cl=0 at alpha= | -2.7109 | deg
|  |  |  | @ Cl=0.1, Cd= | 0.0051227
|  |  |  | @ Cl=0.4, Cd= | 0.0056
|  |  |  | @ Cl=0.6, Cd= | 0.006177
alpha (deg) | Cl | Cd | Cm | Cl/Cd
-14.5 | -0.071 | 0.09083 | -0.016 | -0.784
-14 | -0.158 | 0.08387 | -0.017 | -1.881
-13.5 | -0.231 | 0.07526 | -0.019 | -3.073
-13 | -0.326 | 0.02558 | -0.027 | -12.737
-12.5 | -0.388 | 0.02063 | -0.029 | -18.828
-12 | -0.442 | 0.01825 | -0.03 | -24.239
-11.5 | -0.488 | 0.01673 | -0.031 | -29.192
-11 | -0.526 | 0.0155 | -0.033 | -33.956
-10.5 | -0.555 | 0.01453 | -0.034 | -38.184
-10 | -0.574 | 0.01378 | -0.035 | -41.638
-9.5 | -0.582 | 0.01303 | -0.037 | -44.693
-9 | -0.581 | 0.01238 | -0.038 | -46.901
-8.5 | -0.569 | 0.0118 | -0.039 | -48.225
-8 | -0.548 | 0.01127 | -0.041 | -48.624
-7.5 | -0.518 | 0.01079 | -0.042 | -48.057
-7 | -0.481 | 0.01034 | -0.043 | -46.566
-6.5 | -0.438 | 0.00993 | -0.045 | -44.103
-6 | -0.389 | 0.00954 | -0.046 | -40.781
-5.5 | -0.336 | 0.0092 | -0.047 | -36.524
-5 | -0.28 | 0.0089 | -0.049 | -31.453
-4.5 | -0.221 | 0.00709 | -0.05 | -31.175
-4 | -0.161 | 0.00694 | -0.051 | -23.202
-3.5 | -0.1 | 0.00503 | -0.053 | -19.905
-3 | -0.037 | 0.00495 | -0.055 | -7.377
-2.5 | 0.027 | 0.00502 | -0.056 | 5.453
-2 | 0.091 | 0.00511 | -0.057 | 17.882
-1.5 | 0.155 | 0.0052 | -0.058 | 29.906
-1 | 0.219 | 0.00529 | -0.06 | 41.485
-0.5 | 0.283 | 0.00538 | -0.061 | 52.646
0 | 0.348 | 0.00547 | -0.062 | 63.478
0.5 | 0.412 | 0.00563 | -0.063 | 73.042
1 | 0.475 | 0.00582 | -0.065 | 81.665
1.5 | 0.538 | 0.00599 | -0.066 | 89.739
2 | 0.601 | 0.00618 | -0.067 | 97.361
2.5 | 0.665 | 0.00657 | -0.068 | 101.132
3 | 0.728 | 0.00706 | -0.07 | 103.136
3.5 | 0.791 | 0.0076 | -0.071 | 104.114
4 | 0.854 | 0.00766 | -0.072 | 111.42
4.5 | 0.916 | 0.00824 | -0.073 | 111.152
5 | 0.978 | 0.00889 | -0.074 | 110.084
5.5 | 1.04 | 0.00962 | -0.076 | 108.087
6 | 1.1 | 0.01039 | -0.077 | 105.82
6.5 | 1.158 | 0.01119 | -0.078 | 103.513
7 | 1.211 | 0.01214 | -0.079 | 99.773
7.5 | 1.259 | 0.01321 | -0.08 | 95.246
8 | 1.3 | 0.01426 | -0.081 | 91.169
8.5 | 1.333 | 0.0155 | -0.082 | 86.029
9 | 1.344 | 0.015 | -0.083 | 89.577
9.5 | 1.35 | 0.01282 | -0.083 | 105.307
10 | 1.346 | 0.01751 | -0.084 | 76.876
10.5 | 1.33 | 0.01872 | -0.085 | 71.067
11 | 1.301 | 0.02009 | -0.085 | 64.747
11.5 | 1.257 | 0.02166 | -0.086 | 58.044
12 | 1.2 | 0.02338 | -0.087 | 51.345
12.5 | 1.13 | 0.02536 | -0.087 | 44.568
13 | 1.048 | 0.02778 | -0.088 | 37.731
13.5 | 0.956 | 0.03049 | -0.088 | 31.342
14 | 0.852 | 0.03384 | -0.088 | 25.166
14.5 | 0.74 | 0.03844 | -0.088 | 19.243

## 86. Re 6M Mach 0.25 (2)
BIGFOIL.COM POLAR EXPORT
e543
EPPLER 543 |  |  |  | Cl Max: | 1.4165 | at alpha= | 18 | deg
XFOIL ncrit=9 |  |  |  | L/D Max: | 143.536 | at alpha= | 3.5 | deg
Re: | 6000000 |  |  | Cd Min: | 0.19345 | at alpha= | -18 | deg
Mach: | 0.25 |  |  | Cl=0 at alpha= | -2.3167 | deg
|  |  |  | @ Cl=0.1, Cd= | 0.003852
|  |  |  | @ Cl=0.4, Cd= | 0.0041189
|  |  |  | @ Cl=0.6, Cd= | 0.0044636
alpha (deg) | Cl | Cd | Cm | Cl/Cd
-18.5 | -0.3153 | 0.16454 | -0.0321 | -1.9163
-18 | -0.4984 | 0.19345 | -0.0143 | -2.5764
-17.5 | -0.4987 | 0.18119 | -0.0188 | -2.7524
-17 | -0.4861 | 0.17441 | -0.0221 | -2.7871
-16 | -0.5821 | 0.12725 | -0.0419 | -4.5745
-15.5 | -0.6675 | 0.09979 | -0.0563 | -6.689
-15 | -0.7446 | 0.07108 | -0.0739 | -10.4755
-14.5 | -0.7816 | 0.05456 | -0.0868 | -14.3255
-14 | -0.8064 | 0.04578 | -0.0887 | -17.6147
-13.5 | -0.8196 | 0.03475 | -0.0966 | -23.5856
-13 | -0.7944 | 0.02461 | -0.1089 | -32.2796
-12.5 | -0.7695 | 0.02247 | -0.1065 | -34.2457
-12 | -0.7567 | 0.01974 | -0.1021 | -38.3333
-11.5 | -0.7344 | 0.01775 | -0.098 | -41.3746
-11 | -0.7114 | 0.01584 | -0.0935 | -44.9116
-10.5 | -0.6802 | 0.01455 | -0.0899 | -46.7491
-10 | -0.6454 | 0.01351 | -0.0866 | -47.772
-9.5 | -0.6082 | 0.01266 | -0.0836 | -48.0411
-9 | -0.5725 | 0.01179 | -0.0803 | -48.5581
-8.5 | -0.5353 | 0.01105 | -0.0771 | -48.4434
-8 | -0.4963 | 0.01045 | -0.0742 | -47.4928
-7.5 | -0.4572 | 0.00988 | -0.0713 | -46.2753
-7 | -0.4216 | 0.00928 | -0.0676 | -45.431
-6.5 | -0.3952 | 0.00876 | -0.062 | -45.1142
-6 | -0.356 | 0.00842 | -0.0586 | -42.2803
-5.5 | -0.3091 | 0.00814 | -0.0568 | -37.973
-5 | -0.2606 | 0.00784 | -0.0553 | -33.2398
-4.5 | -0.2114 | 0.00751 | -0.054 | -28.1491
-4 | -0.162 | 0.00714 | -0.0527 | -22.6891
-3.5 | -0.1125 | 0.00671 | -0.0516 | -16.766
-3 | -0.062 | 0.00623 | -0.0508 | -9.9518
-2.5 | -0.0169 | 0.00534 | -0.0493 | -3.1648
-2 | 0.0292 | 0.00403 | -0.0483 | 7.2457
-1.5 | 0.0879 | 0.00385 | -0.0489 | 22.8312
-1 | 0.1491 | 0.00386 | -0.05 | 38.6269
-0.5 | 0.2095 | 0.00392 | -0.0509 | 53.4439
0 | 0.2711 | 0.004 | -0.052 | 67.775
0.5 | 0.3315 | 0.00408 | -0.0529 | 81.25
1 | 0.3924 | 0.00411 | -0.054 | 95.4745
1.5 | 0.4525 | 0.00418 | -0.0549 | 108.2536
2 | 0.512 | 0.00428 | -0.0557 | 119.6262
2.5 | 0.5713 | 0.0044 | -0.0564 | 129.8409
3 | 0.63 | 0.00453 | -0.057 | 139.0728
3.5 | 0.6861 | 0.00478 | -0.057 | 143.5356
4 | 0.7392 | 0.00515 | -0.0565 | 143.534
4.5 | 0.7886 | 0.00565 | -0.0553 | 139.5752
5 | 0.8361 | 0.0062 | -0.0537 | 134.8548
5.5 | 0.8843 | 0.0067 | -0.0522 | 131.9851
6 | 0.9285 | 0.00729 | -0.0499 | 127.3663
6.5 | 0.9702 | 0.00788 | -0.0472 | 123.1218
7 | 1.0087 | 0.00844 | -0.0438 | 119.5142
7.5 | 1.0394 | 0.009 | -0.0387 | 115.4889
8 | 1.067 | 0.00976 | -0.0333 | 109.3238
8.5 | 1.094 | 0.01058 | -0.0281 | 103.4026
9 | 1.1198 | 0.01149 | -0.0229 | 97.4587
9.5 | 1.1471 | 0.01244 | -0.0184 | 92.2106
10 | 1.1688 | 0.01371 | -0.0133 | 85.2516
10.5 | 1.195 | 0.01496 | -0.0093 | 79.8797
11 | 1.2192 | 0.01642 | -0.0054 | 74.2509
11.5 | 1.244 | 0.018 | -0.0019 | 69.1111
12 | 1.2648 | 0.01992 | 0.0017 | 63.494
12.5 | 1.2837 | 0.0221 | 0.005 | 58.086
13 | 1.303 | 0.02443 | 0.008 | 53.3361
13.5 | 1.3207 | 0.02702 | 0.0107 | 48.8786
14 | 1.3432 | 0.02946 | 0.0127 | 45.594
14.5 | 1.3582 | 0.03256 | 0.0149 | 41.7138
15 | 1.3715 | 0.03599 | 0.0168 | 38.1078
15.5 | 1.383 | 0.03978 | 0.0182 | 34.7662
16 | 1.3944 | 0.0438 | 0.0193 | 31.8356
16.5 | 1.4045 | 0.04816 | 0.02 | 29.1632
17 | 1.4108 | 0.05312 | 0.0202 | 26.5587
17.5 | 1.4157 | 0.05848 | 0.02 | 24.2083
18 | 1.4165 | 0.06455 | 0.0191 | 21.9442
18.5 | 1.4107 | 0.07173 | 0.0176 | 19.6668
19 | 1.4012 | 0.07974 | 0.0152 | 17.5721
19.5 | 1.3922 | 0.08816 | 0.0121 | 15.7917
20 | 1.3763 | 0.09787 | 0.0079 | 14.0625

## 87. Re 6M Mach 0.50 (1)
BIGFOIL.COM POLAR EXPORT
e543
EPPLER 543 |  |  |  | Cl Max: | 1.33 | at alpha= | 7.5 | deg
JavaFoil+Calcfoil stall+Eppler ext transition |  |  |  | L/D Max: | 108.865 | at alpha= | 7.5 | deg
Re: | 6000000 |  |  | Cd Min: | 0.00524 | at alpha= | -3 | deg
Mach: | 0.5 |  |  | Cl=0 at alpha= | -2.7153 | deg
|  |  |  | @ Cl=0.1, Cd= | 0.0053872
|  |  |  | @ Cl=0.4, Cd= | 0.0058556
|  |  |  | @ Cl=0.6, Cd= | 0.0064868
alpha (deg) | Cl | Cd | Cm | Cl/Cd
-20 | -0.968 | 0.15495 | -0.008 | -6.244
-19.5 | -0.94 | 0.15081 | -0.009 | -6.236
-19 | -0.913 | 0.14601 | -0.01 | -6.254
-18.5 | -0.89 | 0.14496 | -0.011 | -6.138
-18 | -0.862 | 0.13666 | -0.012 | -6.31
-17.5 | -0.833 | 0.13315 | -0.012 | -6.254
-17 | -0.803 | 0.12905 | -0.013 | -6.226
-16.5 | -0.774 | 0.12594 | -0.013 | -6.142
-16 | -0.746 | 0.12076 | -0.013 | -6.176
-15.5 | -0.718 | 0.11606 | -0.014 | -6.19
-15 | -0.691 | 0.11847 | -0.015 | -5.836
-14.5 | -0.664 | 0.10953 | -0.016 | -6.063
-14 | -0.636 | 0.10358 | -0.016 | -6.139
-13.5 | -0.607 | 0.0988 | -0.016 | -6.143
-13 | -0.578 | 0.09474 | -0.016 | -6.102
-12.5 | -0.55 | 0.09089 | -0.017 | -6.056
-12 | -0.523 | 0.08789 | -0.017 | -5.947
-11.5 | -0.495 | 0.08287 | -0.018 | -5.974
-11 | -0.469 | 0.07217 | -0.02 | -6.499
-10.5 | -0.448 | 0.06035 | -0.025 | -7.419
-10 | -0.489 | 0.0172 | -0.039 | -28.41
-9.5 | -0.385 | 0.05988 | -0.022 | -6.424
-9 | -0.424 | 0.01538 | -0.042 | -27.553
-8.5 | -0.391 | 0.01444 | -0.043 | -27.111
-8 | -0.359 | 0.01345 | -0.045 | -26.653
-7.5 | -0.325 | 0.01288 | -0.046 | -25.264
-7 | -0.292 | 0.01219 | -0.048 | -23.953
-6.5 | -0.368 | 0.01167 | -0.049 | -31.52
-6 | -0.392 | 0.01108 | -0.051 | -35.346
-5.5 | -0.356 | 0.01056 | -0.052 | -33.695
-5 | -0.303 | 0.01009 | -0.054 | -30.049
-4.5 | -0.242 | 0.00968 | -0.055 | -25.014
-4 | -0.177 | 0.00932 | -0.057 | -18.967
-3.5 | -0.112 | 0.00538 | -0.06 | -20.76
-3 | -0.041 | 0.00524 | -0.061 | -7.777
-2.5 | 0.031 | 0.00529 | -0.062 | 5.79
-2 | 0.102 | 0.00539 | -0.064 | 18.97
-1.5 | 0.174 | 0.0055 | -0.065 | 31.578
-1 | 0.245 | 0.0056 | -0.067 | 43.799
-0.5 | 0.317 | 0.00571 | -0.068 | 55.465
0 | 0.389 | 0.00582 | -0.069 | 66.807
0.5 | 0.46 | 0.00605 | -0.071 | 76.071
1 | 0.532 | 0.00627 | -0.072 | 84.845
1.5 | 0.601 | 0.00649 | -0.074 | 92.482
2 | 0.671 | 0.00682 | -0.075 | 98.429
2.5 | 0.742 | 0.00731 | -0.076 | 101.524
3 | 0.813 | 0.00754 | -0.078 | 107.701
3.5 | 0.883 | 0.00821 | -0.079 | 107.531
4 | 0.952 | 0.00896 | -0.08 | 106.333
4.5 | 1.022 | 0.00979 | -0.082 | 104.339
5 | 1.09 | 0.01073 | -0.083 | 101.511
5.5 | 1.156 | 0.01184 | -0.084 | 97.685
6 | 1.221 | 0.01302 | -0.086 | 93.729
6.5 | 1.282 | 0.01453 | -0.087 | 88.24
7 | 1.314 | 0.01234 | -0.087 | 106.423
7.5 | 1.33 | 0.01221 | -0.088 | 108.865
8 | 1.311 | 0.01769 | -0.089 | 74.105
8.5 | 1.192 | 0.02061 | -0.089 | 57.818
9 | 0.796 | 0.02304 | -0.09 | 34.532
9.5 | 0.825 | 0.02507 | -0.091 | 32.925
10 | 0.852 | 0.02835 | -0.091 | 30.072
10.5 | 0.874 | 0.03301 | -0.091 | 26.478
11 | 0.879 | 0.04437 | -0.088 | 19.804
11.5 | 0.803 | 0.08522 | -0.047 | 9.422
12 | 0.863 | 0.07847 | -0.071 | 10.998
12.5 | 0.948 | 0.06039 | -0.087 | 15.707

## 88. Re 6M Mach 0.50 (2)
BIGFOIL.COM POLAR EXPORT
e543
EPPLER 543 |  |  |  | Cl Max: | 1.2547 | at alpha= | 13 | deg
XFOIL ncrit=9 |  |  |  | L/D Max: | 152.317 | at alpha= | 3.5 | deg
Re: | 6000000 |  |  | Cd Min: | 0.24697 | at alpha= | -20 | deg
Mach: | 0.5 |  |  | Cl=0 at alpha= | -2.2528 | deg
|  |  |  | @ Cl=0.1, Cd= | 0.003997
|  |  |  | @ Cl=0.4, Cd= | 0.0042839
|  |  |  | @ Cl=0.6, Cd= | 0.0045584
alpha (deg) | Cl | Cd | Cm | Cl/Cd
-20 | -0.5722 | 0.24697 | 0.0019 | -2.3169
-19.5 | -0.5523 | 0.23923 | -0.0023 | -2.3087
-19 | -0.5326 | 0.23143 | -0.0065 | -2.3013
-18.5 | -0.5131 | 0.22367 | -0.0105 | -2.294
-18 | -0.4935 | 0.21546 | -0.0144 | -2.2904
-17.5 | -0.4751 | 0.20752 | -0.0183 | -2.2894
-17 | -0.4472 | 0.19787 | -0.0256 | -2.2601
-16.5 | -0.4228 | 0.18469 | -0.035 | -2.2892
-16 | -0.3929 | 0.17347 | -0.0443 | -2.2649
-15.5 | -0.3849 | 0.16619 | -0.0456 | -2.316
-15 | -0.3242 | 0.15175 | -0.066 | -2.1364
-14.5 | -0.2765 | 0.13818 | -0.0833 | -2.001
-14 | -0.2566 | 0.12754 | -0.0918 | -2.0119
-13.5 | -0.2476 | 0.11752 | -0.0977 | -2.1069
-13 | -0.2505 | 0.10636 | -0.1035 | -2.3552
-12.5 | -0.2494 | 0.09661 | -0.1087 | -2.5815
-12 | -0.2612 | 0.08493 | -0.1151 | -3.0755
-11.5 | -0.2777 | 0.07179 | -0.1231 | -3.8682
-11 | -0.3101 | 0.05565 | -0.1345 | -5.5723
-10.5 | -0.3469 | 0.04542 | -0.1382 | -7.6376
-10 | -0.3876 | 0.03718 | -0.1368 | -10.425
-9.5 | -0.4214 | 0.03061 | -0.1319 | -13.7667
-8.5 | -0.4594 | 0.0196 | -0.1162 | -23.4388
-8 | -0.4401 | 0.01558 | -0.1089 | -28.2478
-7 | -0.3762 | 0.01233 | -0.0963 | -30.5109
-6.5 | -0.341 | 0.01125 | -0.0906 | -30.3111
-6 | -0.3004 | 0.01043 | -0.0858 | -28.8015
-5.5 | -0.2559 | 0.00978 | -0.0818 | -26.1656
-5 | -0.2121 | 0.00918 | -0.0778 | -23.1046
-4.5 | -0.1705 | 0.00858 | -0.0736 | -19.8718
-4 | -0.1495 | 0.00796 | -0.0654 | -18.7814
-3.5 | -0.1099 | 0.00741 | -0.0607 | -14.8313
-3 | -0.0626 | 0.00685 | -0.0575 | -9.1387
-2.5 | -0.0218 | 0.00586 | -0.0537 | -3.7201
-2 | 0.0223 | 0.00435 | -0.051 | 5.1264
-1.5 | 0.0878 | 0.00399 | -0.0514 | 22.005
-1 | 0.1572 | 0.00403 | -0.0524 | 39.0074
-0.5 | 0.2275 | 0.0041 | -0.0535 | 55.4878
0 | 0.2966 | 0.00419 | -0.0545 | 70.7876
0.5 | 0.3664 | 0.00424 | -0.0557 | 86.4151
1 | 0.4352 | 0.00433 | -0.0566 | 100.5081
1.5 | 0.5042 | 0.00441 | -0.0575 | 114.3311
2 | 0.5729 | 0.00451 | -0.0583 | 127.0288
2.5 | 0.6401 | 0.00463 | -0.0587 | 138.2505
3 | 0.7053 | 0.00482 | -0.0586 | 146.3278
3.5 | 0.7692 | 0.00505 | -0.0581 | 152.3168
4.5 | 0.8719 | 0.00615 | -0.0522 | 141.7724
5 | 0.9173 | 0.0067 | -0.0478 | 136.9104
5.5 | 0.9465 | 0.00741 | -0.0404 | 127.7328
6 | 0.9845 | 0.00808 | -0.0346 | 121.8441
6.5 | 1.0162 | 0.00893 | -0.028 | 113.7962
7 | 1.0392 | 0.01007 | -0.0203 | 103.1976
8 | 1.0875 | 0.01296 | -0.0071 | 83.912
8.5 | 1.1034 | 0.01514 | -0.0005 | 72.8798
9 | 1.1302 | 0.01717 | 0.0044 | 65.8241
9.5 | 1.1503 | 0.0197 | 0.0095 | 58.3909
10 | 1.166 | 0.02267 | 0.0144 | 51.4336
10.5 | 1.1891 | 0.02551 | 0.0184 | 46.6131
11 | 1.2076 | 0.02881 | 0.0223 | 41.916
11.5 | 1.225 | 0.03245 | 0.0257 | 37.7504
12 | 1.244 | 0.03625 | 0.0288 | 34.3172
13 | 1.2547 | 0.04677 | 0.0341 | 26.827
13.5 | 1.2336 | 0.0548 | 0.0353 | 22.5109
14 | 1.2133 | 0.06346 | 0.0349 | 19.1191
14.5 | 1.1794 | 0.07427 | 0.0323 | 15.8799
15 | 1.1483 | 0.08574 | 0.028 | 13.3928
15.5 | 1.1159 | 0.09827 | 0.0218 | 11.3554
16 | 1.0838 | 0.11161 | 0.0143 | 9.7106
16.5 | 1.0536 | 0.12537 | 0.0057 | 8.4039
17 | 1.0296 | 0.13874 | -0.0029 | 7.4211
17.5 | 1.0051 | 0.15267 | -0.0121 | 6.5835
18 | 0.9867 | 0.16605 | -0.021 | 5.9422

## 89. Re 7M Mach 0.00 (1)
BIGFOIL.COM POLAR EXPORT
e543
EPPLER 543 |  |  |  | Cl Max: | 1.378 | at alpha= | 10.5 | deg
JavaFoil+Calcfoil stall+Eppler ext transition |  |  |  | L/D Max: | 111.293 | at alpha= | 4.5 | deg
Re: | 7000000 |  |  | Cd Min: | 0.00488 | at alpha= | -2.5 | deg
Mach: | 0 |  |  | Cl=0 at alpha= | -2.7177 | deg
|  |  |  | @ Cl=0.1, Cd= | 0.0049626
|  |  |  | @ Cl=0.4, Cd= | 0.0055052
|  |  |  | @ Cl=0.6, Cd= | 0.0062645
alpha (deg) | Cl | Cd | Cm | Cl/Cd
-16 | -0.462 | 0.08408 | -0.015 | -5.495
-15.5 | -0.503 | 0.05482 | -0.018 | -9.167
-15 | -0.558 | 0.0265 | -0.022 | -21.064
-14.5 | -0.582 | 0.02307 | -0.023 | -25.224
-14 | -0.603 | 0.02077 | -0.024 | -29.036
-13.5 | -0.622 | 0.01899 | -0.026 | -32.77
-13 | -0.638 | 0.01772 | -0.027 | -36.011
-12.5 | -0.652 | 0.01646 | -0.028 | -39.608
-12 | -0.662 | 0.01541 | -0.029 | -42.924
-11.5 | -0.667 | 0.01457 | -0.031 | -45.775
-11 | -0.668 | 0.01372 | -0.032 | -48.687
-10.5 | -0.664 | 0.01309 | -0.033 | -50.718
-10 | -0.654 | 0.01243 | -0.034 | -52.66
-9.5 | -0.639 | 0.01184 | -0.036 | -53.966
-9 | -0.618 | 0.01131 | -0.037 | -54.621
-8.5 | -0.591 | 0.01084 | -0.038 | -54.503
-8 | -0.559 | 0.0104 | -0.039 | -53.724
-7.5 | -0.521 | 0.00999 | -0.041 | -52.17
-7 | -0.479 | 0.0096 | -0.042 | -49.862
-6.5 | -0.432 | 0.00926 | -0.043 | -46.708
-6 | -0.382 | 0.00894 | -0.045 | -42.756
-5.5 | -0.329 | 0.00691 | -0.046 | -47.627
-5 | -0.273 | 0.00681 | -0.047 | -40.134
-4.5 | -0.216 | 0.00751 | -0.049 | -28.737
-4 | -0.158 | 0.00802 | -0.05 | -19.686
-3.5 | -0.097 | 0.00602 | -0.052 | -16.1
-3 | -0.035 | 0.00495 | -0.053 | -7.139
-2.5 | 0.027 | 0.00488 | -0.054 | 5.432
-2 | 0.089 | 0.00495 | -0.055 | 17.889
-1.5 | 0.15 | 0.00502 | -0.056 | 29.958
-1 | 0.212 | 0.00511 | -0.058 | 41.548
-0.5 | 0.274 | 0.00519 | -0.059 | 52.928
0 | 0.336 | 0.00533 | -0.06 | 63.159
0.5 | 0.398 | 0.0055 | -0.061 | 72.401
1 | 0.46 | 0.00566 | -0.063 | 81.389
1.5 | 0.521 | 0.00582 | -0.064 | 89.415
2 | 0.582 | 0.00616 | -0.065 | 94.612
2.5 | 0.644 | 0.00652 | -0.066 | 98.761
3 | 0.705 | 0.00701 | -0.067 | 100.528
3.5 | 0.766 | 0.00699 | -0.069 | 109.602
4 | 0.827 | 0.00747 | -0.07 | 110.788
4.5 | 0.888 | 0.00798 | -0.071 | 111.293
5 | 0.948 | 0.00855 | -0.072 | 110.825
5.5 | 1.008 | 0.00916 | -0.073 | 109.952
6 | 1.066 | 0.00984 | -0.074 | 108.377
6.5 | 1.124 | 0.01048 | -0.075 | 107.237
7 | 1.177 | 0.01125 | -0.077 | 104.596
7.5 | 1.225 | 0.01212 | -0.078 | 101.09
8 | 1.269 | 0.01292 | -0.079 | 98.218
8.5 | 1.308 | 0.01394 | -0.08 | 93.862
9 | 1.341 | 0.01499 | -0.081 | 89.481
9.5 | 1.368 | 0.01653 | -0.082 | 82.715
10 | 1.375 | 0.01513 | -0.082 | 90.895
10.5 | 1.378 | 0.01449 | -0.083 | 95.129
11 | 1.376 | 0.01355 | -0.084 | 101.57
11.5 | 1.368 | 0.01842 | -0.084 | 74.27
12 | 1.352 | 0.01957 | -0.085 | 69.067
12.5 | 1.329 | 0.02095 | -0.085 | 63.421
13 | 1.3 | 0.02248 | -0.086 | 57.813
13.5 | 1.265 | 0.02415 | -0.087 | 52.368
14 | 1.223 | 0.02605 | -0.087 | 46.962
14.5 | 1.178 | 0.02817 | -0.088 | 41.82
15 | 1.13 | 0.03054 | -0.088 | 36.986
15.5 | 1.079 | 0.03329 | -0.088 | 32.405

## 90. Re 7M Mach 0.00 (2)
BIGFOIL.COM POLAR EXPORT
e543
EPPLER 543 |  |  |  | Cl Max: | 1.5204 | at alpha= | 20 | deg
XFOIL ncrit=9 |  |  |  | L/D Max: | 142.318 | at alpha= | 3.5 | deg
Re: | 7000000 |  |  | Cd Min: | 0.06893 | at alpha= | -20 | deg
Mach: | 0 |  |  | Cl=0 at alpha= | -2.3881 | deg
|  |  |  | @ Cl=0.1, Cd= | 0.00372
|  |  |  | @ Cl=0.4, Cd= | 0.0039791
|  |  |  | @ Cl=0.6, Cd= | 0.0043725
alpha (deg) | Cl | Cd | Cm | Cl/Cd
-20 | -1.1912 | 0.06893 | -0.066 | -17.2813
-19.5 | -1.2287 | 0.05773 | -0.0698 | -21.2836
-19 | -1.2144 | 0.05378 | -0.0706 | -22.5809
-18.5 | -1.2488 | 0.04496 | -0.0708 | -27.7758
-18 | -1.2627 | 0.03915 | -0.0694 | -32.2529
-17.5 | -1.2559 | 0.03561 | -0.0678 | -35.2682
-17 | -1.2516 | 0.03214 | -0.0654 | -38.9421
-16.5 | -1.2432 | 0.02924 | -0.0626 | -42.5171
-16 | -1.2201 | 0.02603 | -0.0628 | -46.8728
-15.5 | -1.1791 | 0.02388 | -0.0647 | -49.376
-15 | -1.1384 | 0.02162 | -0.0664 | -52.6549
-14.5 | -1.114 | 0.02003 | -0.0636 | -55.6166
-14 | -1.0178 | 0.01823 | -0.0756 | -55.831
-13.5 | -0.9089 | 0.01658 | -0.0903 | -54.8191
-13 | -0.8808 | 0.01552 | -0.0873 | -56.7526
-12.5 | -0.8449 | 0.01481 | -0.0854 | -57.0493
-12 | -0.8107 | 0.01398 | -0.083 | -57.99
-11.5 | -0.7749 | 0.01326 | -0.0808 | -58.4389
-11 | -0.7406 | 0.01249 | -0.0782 | -59.2954
-10.5 | -0.7042 | 0.01183 | -0.0759 | -59.5266
-10 | -0.6666 | 0.01125 | -0.0736 | -59.2533
-9.5 | -0.6289 | 0.01071 | -0.0713 | -58.7208
-9 | -0.5912 | 0.01018 | -0.0689 | -58.0747
-8.5 | -0.5542 | 0.00968 | -0.0663 | -57.2521
-8 | -0.5178 | 0.00928 | -0.0634 | -55.7974
-7.5 | -0.4887 | 0.00893 | -0.0588 | -54.7256
-7 | -0.4505 | 0.00852 | -0.0559 | -52.8756
-6.5 | -0.4054 | 0.00823 | -0.0543 | -49.2588
-6 | -0.3582 | 0.00794 | -0.0532 | -45.1134
-5.5 | -0.3088 | 0.0077 | -0.0525 | -40.1039
-5 | -0.2593 | 0.00744 | -0.0517 | -34.8522
-4.5 | -0.2092 | 0.00714 | -0.0512 | -29.2997
-4 | -0.1592 | 0.00682 | -0.0506 | -23.3431
-3.5 | -0.1089 | 0.00644 | -0.0501 | -16.9099
-3 | -0.0584 | 0.00602 | -0.0497 | -9.701
-2.5 | -0.0112 | 0.00531 | -0.0489 | -2.1092
-1.5 | 0.0889 | 0.00372 | -0.0485 | 23.8978
-1 | 0.1475 | 0.00372 | -0.0495 | 39.6505
-0.5 | 0.2061 | 0.00375 | -0.0504 | 54.96
0 | 0.2647 | 0.00379 | -0.0514 | 69.8417
0.5 | 0.3234 | 0.00388 | -0.0524 | 83.3505
1 | 0.3815 | 0.00396 | -0.0534 | 96.3384
1.5 | 0.4397 | 0.00402 | -0.0543 | 109.3781
2 | 0.4972 | 0.00411 | -0.0551 | 120.9732
2.5 | 0.5538 | 0.00424 | -0.0558 | 130.6132
3 | 0.6096 | 0.0044 | -0.0563 | 138.5455
3.5 | 0.6632 | 0.00466 | -0.0564 | 142.3176
4 | 0.7122 | 0.00513 | -0.0557 | 138.8304
4.5 | 0.7621 | 0.00555 | -0.0551 | 137.3153
5 | 0.8099 | 0.00604 | -0.0541 | 134.0894
5.5 | 0.8578 | 0.0065 | -0.0532 | 131.9692
6 | 0.9034 | 0.00702 | -0.0519 | 128.6895
6.5 | 0.9465 | 0.0076 | -0.0501 | 124.5395
7 | 0.9905 | 0.00808 | -0.0484 | 122.5866
7.5 | 1.0294 | 0.00868 | -0.0459 | 118.5945
8 | 1.0602 | 0.00926 | -0.0416 | 114.4924
8.5 | 1.0904 | 0.00985 | -0.0373 | 110.7005
9 | 1.122 | 0.01046 | -0.0334 | 107.2658
9.5 | 1.1506 | 0.01118 | -0.0292 | 102.9159
10 | 1.1783 | 0.01197 | -0.0252 | 98.4378
10.5 | 1.2064 | 0.01279 | -0.0214 | 94.3237
11 | 1.2333 | 0.01374 | -0.0177 | 89.7598
11.5 | 1.2601 | 0.01476 | -0.0144 | 85.3726
12 | 1.2839 | 0.01601 | -0.0109 | 80.1936
12.5 | 1.3067 | 0.01743 | -0.0076 | 74.9684
13 | 1.3293 | 0.01897 | -0.0046 | 70.0738
13.5 | 1.347 | 0.02091 | -0.0015 | 64.4189
14 | 1.3701 | 0.02266 | 0.0008 | 60.4634
14.5 | 1.3895 | 0.02476 | 0.0031 | 56.1187
15 | 1.408 | 0.027 | 0.0052 | 52.1481
15.5 | 1.4259 | 0.02944 | 0.007 | 48.4341
16 | 1.4417 | 0.03217 | 0.0087 | 44.815
16.5 | 1.4534 | 0.03538 | 0.0102 | 41.0797
17 | 1.468 | 0.03853 | 0.0112 | 38.1002
17.5 | 1.4829 | 0.04181 | 0.0119 | 35.4676
18 | 1.4947 | 0.0455 | 0.0123 | 32.8505
18.5 | 1.5046 | 0.04951 | 0.0125 | 30.3898
19 | 1.5121 | 0.05399 | 0.0123 | 28.007
19.5 | 1.5152 | 0.05912 | 0.0118 | 25.6292
20 | 1.5204 | 0.06424 | 0.0109 | 23.6675

## 91. Re 7M Mach 0.10 (1)
BIGFOIL.COM POLAR EXPORT
e543
EPPLER 543 |  |  |  | Cl Max: | 1.373 | at alpha= | 10.5 | deg
JavaFoil+Calcfoil stall+Eppler ext transition |  |  |  | L/D Max: | 111.151 | at alpha= | 4.5 | deg
Re: | 7000000 |  |  | Cd Min: | 0.00489 | at alpha= | -2.5 | deg
Mach: | 0.1 |  |  | Cl=0 at alpha= | -2.7143 | deg
|  |  |  | @ Cl=0.1, Cd= | 0.0049742
|  |  |  | @ Cl=0.4, Cd= | 0.0055
|  |  |  | @ Cl=0.6, Cd= | 0.0062543
alpha (deg) | Cl | Cd | Cm | Cl/Cd
-16 | -0.412 | 0.09268 | -0.014 | -4.444
-15.5 | -0.438 | 0.08002 | -0.016 | -5.479
-15 | -0.506 | 0.03194 | -0.022 | -15.845
-14.5 | -0.539 | 0.02458 | -0.023 | -21.922
-14 | -0.564 | 0.02165 | -0.025 | -26.068
-13.5 | -0.588 | 0.01953 | -0.026 | -30.097
-13 | -0.608 | 0.01822 | -0.027 | -33.36
-12.5 | -0.626 | 0.01683 | -0.028 | -37.182
-12 | -0.64 | 0.01569 | -0.03 | -40.757
-11.5 | -0.649 | 0.01475 | -0.031 | -44.008
-11 | -0.654 | 0.01392 | -0.032 | -46.97
-10.5 | -0.653 | 0.01325 | -0.033 | -49.271
-10 | -0.646 | 0.01257 | -0.035 | -51.401
-9.5 | -0.633 | 0.01197 | -0.036 | -52.899
-9 | -0.614 | 0.01143 | -0.037 | -53.728
-8.5 | -0.589 | 0.01094 | -0.038 | -53.839
-8 | -0.558 | 0.01048 | -0.04 | -53.235
-7.5 | -0.521 | 0.01006 | -0.041 | -51.808
-7 | -0.48 | 0.00967 | -0.042 | -49.568
-6.5 | -0.433 | 0.00932 | -0.044 | -46.521
-6 | -0.383 | 0.00899 | -0.045 | -42.656
-5.5 | -0.33 | 0.00695 | -0.046 | -47.527
-5 | -0.274 | 0.00684 | -0.047 | -40.138
-4.5 | -0.217 | 0.00754 | -0.049 | -28.722
-4 | -0.159 | 0.00804 | -0.051 | -19.729
-3.5 | -0.097 | 0.00609 | -0.052 | -15.986
-3 | -0.036 | 0.00496 | -0.053 | -7.161
-2.5 | 0.027 | 0.00489 | -0.054 | 5.449
-2 | 0.089 | 0.00496 | -0.056 | 17.94
-1.5 | 0.151 | 0.00504 | -0.057 | 30.005
-1 | 0.214 | 0.00512 | -0.058 | 41.679
-0.5 | 0.276 | 0.0052 | -0.059 | 53.083
0 | 0.338 | 0.00534 | -0.06 | 63.302
0.5 | 0.4 | 0.0055 | -0.062 | 72.748
1 | 0.463 | 0.00567 | -0.063 | 81.544
1.5 | 0.523 | 0.00582 | -0.064 | 89.859
2 | 0.585 | 0.00616 | -0.065 | 95.025
2.5 | 0.647 | 0.00655 | -0.066 | 98.773
3 | 0.709 | 0.00704 | -0.068 | 100.623
3.5 | 0.77 | 0.00703 | -0.069 | 109.619
4 | 0.831 | 0.00751 | -0.07 | 110.665
4.5 | 0.892 | 0.00803 | -0.071 | 111.151
5 | 0.953 | 0.00861 | -0.072 | 110.621
5.5 | 1.012 | 0.00923 | -0.074 | 109.663
6 | 1.071 | 0.00991 | -0.075 | 108.101
6.5 | 1.129 | 0.01056 | -0.076 | 106.941
7 | 1.182 | 0.01138 | -0.077 | 103.879
7.5 | 1.23 | 0.01226 | -0.078 | 100.353
8 | 1.274 | 0.01308 | -0.079 | 97.385
8.5 | 1.312 | 0.01408 | -0.08 | 93.18
9 | 1.344 | 0.01523 | -0.081 | 88.282
9.5 | 1.369 | 0.01678 | -0.082 | 81.592
10 | 1.371 | 0.01379 | -0.083 | 99.478
10.5 | 1.373 | 0.013 | -0.083 | 105.66
11 | 1.369 | 0.01763 | -0.084 | 77.662
11.5 | 1.356 | 0.01874 | -0.085 | 72.369
12 | 1.336 | 0.01997 | -0.085 | 66.894
12.5 | 1.308 | 0.02142 | -0.086 | 61.074
13 | 1.274 | 0.02304 | -0.086 | 55.286
13.5 | 1.233 | 0.0248 | -0.087 | 49.71
14 | 1.185 | 0.02684 | -0.087 | 44.175
14.5 | 1.134 | 0.02912 | -0.088 | 38.93
15 | 1.079 | 0.03171 | -0.088 | 34.032
15.5 | 1.023 | 0.03469 | -0.088 | 29.475

## 92. Re 7M Mach 0.10 (2)
BIGFOIL.COM POLAR EXPORT
e543
EPPLER 543 |  |  |  | Cl Max: | 1.507 | at alpha= | 20 | deg
XFOIL ncrit=9 |  |  |  | L/D Max: | 142.784 | at alpha= | 3.5 | deg
Re: | 7000000 |  |  | Cd Min: | 0.09967 | at alpha= | -20 | deg
Mach: | 0.1 |  |  | Cl=0 at alpha= | -2.3813 | deg
|  |  |  | @ Cl=0.1, Cd= | 0.00373
|  |  |  | @ Cl=0.4, Cd= | 0.003987
|  |  |  | @ Cl=0.6, Cd= | 0.0043733
alpha (deg) | Cl | Cd | Cm | Cl/Cd
-20 | -1.0247 | 0.09967 | -0.051 | -10.2809
-19.5 | -1.112 | 0.07652 | -0.0638 | -14.5321
-19 | -1.0979 | 0.07149 | -0.0661 | -15.3574
-18.5 | -1.1708 | 0.05517 | -0.0723 | -21.2217
-18 | -1.2028 | 0.04634 | -0.073 | -25.956
-17.5 | -1.2064 | 0.04126 | -0.0721 | -29.239
-17 | -1.2102 | 0.03665 | -0.0702 | -33.0205
-16.5 | -1.2107 | 0.03273 | -0.0675 | -36.9905
-16 | -1.2006 | 0.02861 | -0.0668 | -41.9643
-15.5 | -1.164 | 0.02598 | -0.0685 | -44.8037
-15 | -1.1287 | 0.0232 | -0.0698 | -48.6509
-14.5 | -1.1065 | 0.0213 | -0.067 | -51.9484
-14 | -1.0179 | 0.01921 | -0.0775 | -52.988
-13.5 | -0.9074 | 0.01725 | -0.0927 | -52.6029
-13 | -0.8792 | 0.01605 | -0.0898 | -54.7788
-12.5 | -0.8436 | 0.01527 | -0.0877 | -55.2456
-12 | -0.8096 | 0.01437 | -0.0852 | -56.3396
-11.5 | -0.7738 | 0.0136 | -0.0829 | -56.8971
-11 | -0.74 | 0.01276 | -0.0801 | -57.9937
-10.5 | -0.7035 | 0.01207 | -0.0777 | -58.285
-10 | -0.6657 | 0.01146 | -0.0753 | -58.089
-9 | -0.5901 | 0.01033 | -0.0705 | -57.1249
-8.5 | -0.5526 | 0.0098 | -0.0678 | -56.3878
-8 | -0.5149 | 0.00938 | -0.0651 | -54.8934
-7 | -0.4503 | 0.00858 | -0.0569 | -52.4825
-6.5 | -0.4058 | 0.00827 | -0.0552 | -49.0689
-6 | -0.359 | 0.00798 | -0.0538 | -44.9875
-5.5 | -0.3096 | 0.00773 | -0.053 | -40.0517
-5 | -0.26 | 0.00747 | -0.0522 | -34.8059
-4.5 | -0.2098 | 0.00717 | -0.0516 | -29.2608
-4 | -0.1597 | 0.00685 | -0.0509 | -23.3139
-3.5 | -0.1094 | 0.00646 | -0.0503 | -16.935
-3 | -0.0587 | 0.00605 | -0.0499 | -9.7025
-2.5 | -0.0113 | 0.00533 | -0.0491 | -2.1201
-2 | 0.0363 | 0.00435 | -0.0485 | 8.3448
-1.5 | 0.0891 | 0.00373 | -0.0486 | 23.8874
-1 | 0.148 | 0.00373 | -0.0496 | 39.6783
-0.5 | 0.2069 | 0.00375 | -0.0506 | 55.1733
0 | 0.2659 | 0.0038 | -0.0516 | 69.9737
0.5 | 0.325 | 0.00388 | -0.0526 | 83.7629
1 | 0.3834 | 0.00397 | -0.0535 | 96.5743
1.5 | 0.442 | 0.00403 | -0.0545 | 109.6774
2 | 0.4998 | 0.00411 | -0.0553 | 121.6058
2.5 | 0.5567 | 0.00425 | -0.0559 | 130.9882
3 | 0.6129 | 0.00441 | -0.0565 | 138.9796
3.5 | 0.6668 | 0.00467 | -0.0565 | 142.7837
4 | 0.716 | 0.00514 | -0.0557 | 139.2996
4.5 | 0.7661 | 0.00556 | -0.0551 | 137.7878
5 | 0.8139 | 0.00606 | -0.0541 | 134.3069
5.5 | 0.8621 | 0.00652 | -0.0531 | 132.2239
6 | 0.9077 | 0.00705 | -0.0517 | 128.7518
6.5 | 0.9507 | 0.00763 | -0.0497 | 124.6003
7 | 0.9944 | 0.00812 | -0.048 | 122.4631
7.5 | 1.0328 | 0.00872 | -0.0452 | 118.4404
8 | 1.0616 | 0.00931 | -0.0404 | 114.0279
8.5 | 1.092 | 0.00993 | -0.036 | 109.9698
9 | 1.1232 | 0.01056 | -0.032 | 106.3636
9.5 | 1.1512 | 0.01132 | -0.0277 | 101.6961
10 | 1.1785 | 0.01214 | -0.0235 | 97.0758
10.5 | 1.2064 | 0.01301 | -0.0197 | 92.7287
11 | 1.2327 | 0.01403 | -0.0159 | 87.8617
11.5 | 1.2588 | 0.01514 | -0.0124 | 83.144
12 | 1.2822 | 0.01648 | -0.0089 | 77.8034
12.5 | 1.3041 | 0.01802 | -0.0055 | 72.3696
13 | 1.3263 | 0.01967 | -0.0026 | 67.4276
13.5 | 1.3441 | 0.02169 | 0.0005 | 61.9686
14 | 1.3668 | 0.02356 | 0.0028 | 58.0136
14.5 | 1.3874 | 0.02567 | 0.005 | 54.0475
15 | 1.4043 | 0.02814 | 0.0072 | 49.9041
15.5 | 1.4211 | 0.03077 | 0.009 | 46.1846
16 | 1.4375 | 0.03359 | 0.0105 | 42.7955
16.5 | 1.4496 | 0.03692 | 0.0119 | 39.2633
17 | 1.464 | 0.04021 | 0.0128 | 36.4089
18 | 1.4878 | 0.04775 | 0.0138 | 31.1581
18.5 | 1.4962 | 0.05209 | 0.0138 | 28.7234
19 | 1.5032 | 0.05681 | 0.0135 | 26.4601
19.5 | 1.5037 | 0.06244 | 0.0128 | 24.0823
20 | 1.507 | 0.06802 | 0.0116 | 22.1552

## 93. Re 7M Mach 0.25 (1)
BIGFOIL.COM POLAR EXPORT
e543
EPPLER 543 |  |  |  | Cl Max: | 1.353 | at alpha= | 9.5 | deg
JavaFoil+Calcfoil stall+Eppler ext transition |  |  |  | L/D Max: | 110.336 | at alpha= | 4.5 | deg
Re: | 7000000 |  |  | Cd Min: | 0.00495 | at alpha= | -2.5 | deg
Mach: | 0.25 |  |  | Cl=0 at alpha= | -2.7109 | deg
|  |  |  | @ Cl=0.1, Cd= | 0.0050198
|  |  |  | @ Cl=0.4, Cd= | 0.0055581
|  |  |  | @ Cl=0.6, Cd= | 0.0062843
alpha (deg) | Cl | Cd | Cm | Cl/Cd
-14.5 | -0.072 | 0.08789 | -0.016 | -0.814
-14 | -0.159 | 0.08086 | -0.017 | -1.96
-13.5 | -0.235 | 0.06552 | -0.02 | -3.594
-13 | -0.33 | 0.02212 | -0.027 | -14.9
-12.5 | -0.39 | 0.01945 | -0.029 | -20.051
-12 | -0.443 | 0.01758 | -0.03 | -25.217
-11.5 | -0.489 | 0.01618 | -0.032 | -30.238
-11 | -0.527 | 0.01505 | -0.033 | -35.011
-10.5 | -0.556 | 0.01413 | -0.034 | -39.308
-10 | -0.574 | 0.01339 | -0.035 | -42.904
-9.5 | -0.583 | 0.01267 | -0.037 | -46.015
-9 | -0.581 | 0.01204 | -0.038 | -48.271
-8.5 | -0.57 | 0.01148 | -0.039 | -49.628
-8 | -0.549 | 0.01098 | -0.041 | -49.97
-7.5 | -0.519 | 0.01049 | -0.042 | -49.46
-7 | -0.482 | 0.01006 | -0.043 | -47.903
-6.5 | -0.438 | 0.00966 | -0.045 | -45.382
-6 | -0.39 | 0.0093 | -0.046 | -41.884
-5.5 | -0.337 | 0.00896 | -0.047 | -37.559
-5 | -0.28 | 0.00701 | -0.049 | -39.959
-4.5 | -0.221 | 0.00691 | -0.05 | -32.045
-4 | -0.161 | 0.00695 | -0.051 | -23.192
-3.5 | -0.1 | 0.00623 | -0.053 | -16.06
-3 | -0.037 | 0.00503 | -0.055 | -7.256
-2.5 | 0.027 | 0.00495 | -0.056 | 5.532
-2 | 0.091 | 0.00501 | -0.057 | 18.248
-1.5 | 0.155 | 0.00508 | -0.058 | 30.59
-1 | 0.219 | 0.00518 | -0.06 | 42.361
-0.5 | 0.283 | 0.00527 | -0.061 | 53.829
0 | 0.348 | 0.00542 | -0.062 | 64.153
0.5 | 0.412 | 0.00559 | -0.063 | 73.594
1 | 0.475 | 0.00577 | -0.065 | 82.397
1.5 | 0.538 | 0.00593 | -0.066 | 90.698
2 | 0.601 | 0.00629 | -0.067 | 95.563
2.5 | 0.665 | 0.00673 | -0.068 | 98.821
3 | 0.728 | 0.00722 | -0.07 | 100.799
3.5 | 0.791 | 0.00723 | -0.071 | 109.462
4 | 0.854 | 0.00774 | -0.072 | 110.278
4.5 | 0.916 | 0.0083 | -0.073 | 110.336
5 | 0.978 | 0.00893 | -0.074 | 109.596
5.5 | 1.04 | 0.00961 | -0.076 | 108.198
6 | 1.1 | 0.01035 | -0.077 | 106.277
6.5 | 1.158 | 0.01112 | -0.078 | 104.222
7 | 1.211 | 0.01207 | -0.079 | 100.364
7.5 | 1.259 | 0.01306 | -0.08 | 96.376
8 | 1.3 | 0.01414 | -0.081 | 91.945
8.5 | 1.333 | 0.0151 | -0.082 | 88.26
9 | 1.352 | 0.01578 | -0.083 | 85.65
9.5 | 1.353 | 0.01405 | -0.084 | 96.31
10 | 1.349 | 0.01329 | -0.084 | 101.449
10.5 | 1.332 | 0.01814 | -0.085 | 73.44
11 | 1.303 | 0.01946 | -0.086 | 66.965
11.5 | 1.259 | 0.02097 | -0.086 | 60.059
12 | 1.202 | 0.02262 | -0.087 | 53.163
12.5 | 1.132 | 0.02452 | -0.087 | 46.175
13 | 1.05 | 0.02683 | -0.088 | 39.139
13.5 | 0.958 | 0.02944 | -0.088 | 32.53
14 | 0.854 | 0.0326 | -0.088 | 26.186
14.5 | 0.742 | 0.03691 | -0.088 | 20.096

## 94. Re 7M Mach 0.25 (2)
BIGFOIL.COM POLAR EXPORT
e543
EPPLER 543 |  |  |  | Cl Max: | 1.4395 | at alpha= | 18 | deg
XFOIL ncrit=9 |  |  |  | L/D Max: | 144.726 | at alpha= | 3.5 | deg
Re: | 7000000 |  |  | Cd Min: | 0.21135 | at alpha= | -19 | deg
Mach: | 0.25 |  |  | Cl=0 at alpha= | -2.3706 | deg
|  |  |  | @ Cl=0.1, Cd= | 0.0037433
|  |  |  | @ Cl=0.4, Cd= | 0.0040081
|  |  |  | @ Cl=0.6, Cd= | 0.0043701
alpha (deg) | Cl | Cd | Cm | Cl/Cd
-19 | -0.5191 | 0.21135 | -0.0063 | -2.4561
-18.5 | -0.5095 | 0.20259 | -0.01 | -2.5149
-17.5 | -0.5032 | 0.18013 | -0.0187 | -2.7935
-17 | -0.4815 | 0.17202 | -0.0252 | -2.7991
-16 | -0.7175 | 0.09842 | -0.0576 | -7.2902
-15.5 | -0.7567 | 0.07736 | -0.0708 | -9.7815
-15 | -0.8047 | 0.05845 | -0.0852 | -13.7673
-14.5 | -0.838 | 0.04598 | -0.0924 | -18.2253
-14 | -0.8573 | 0.0392 | -0.0914 | -21.8699
-13.5 | -0.8272 | 0.02854 | -0.1065 | -28.9839
-13 | -0.8217 | 0.0225 | -0.1072 | -36.52
-12.5 | -0.7939 | 0.02075 | -0.1045 | -38.2602
-12 | -0.7769 | 0.01838 | -0.1001 | -42.2688
-11.5 | -0.7511 | 0.01665 | -0.0962 | -45.1111
-11 | -0.7253 | 0.01498 | -0.092 | -48.4179
-10.5 | -0.6925 | 0.01382 | -0.0885 | -50.1085
-10 | -0.6566 | 0.01288 | -0.0853 | -50.9783
-9.5 | -0.6183 | 0.01212 | -0.0824 | -51.0149
-9 | -0.5821 | 0.01131 | -0.0791 | -51.4677
-8.5 | -0.5443 | 0.0106 | -0.0759 | -51.3491
-8 | -0.5052 | 0.01001 | -0.073 | -50.4695
-7.5 | -0.4665 | 0.00948 | -0.0699 | -49.2089
-7 | -0.4322 | 0.00892 | -0.0659 | -48.4529
-6.5 | -0.4044 | 0.00853 | -0.0604 | -47.4091
-6 | -0.3608 | 0.0082 | -0.0578 | -44
-5.5 | -0.3125 | 0.00791 | -0.0563 | -39.507
-5 | -0.2626 | 0.00765 | -0.055 | -34.3268
-4.5 | -0.2123 | 0.00734 | -0.0539 | -28.9237
-4 | -0.1623 | 0.00699 | -0.0528 | -23.2189
-3.5 | -0.1114 | 0.00658 | -0.0519 | -16.9301
-3 | -0.0603 | 0.00618 | -0.0512 | -9.7573
-2 | 0.0355 | 0.00442 | -0.0492 | 8.0317
-1.5 | 0.0899 | 0.00374 | -0.0494 | 24.0374
-1 | 0.1505 | 0.00376 | -0.0503 | 40.0266
-0.5 | 0.2117 | 0.00378 | -0.0514 | 56.0053
0 | 0.2723 | 0.00385 | -0.0523 | 70.7273
0.5 | 0.3335 | 0.00391 | -0.0534 | 85.2941
1 | 0.3939 | 0.004 | -0.0544 | 98.475
1.5 | 0.4544 | 0.00408 | -0.0553 | 111.3725
2 | 0.5142 | 0.00416 | -0.0561 | 123.6058
2.5 | 0.5728 | 0.0043 | -0.0567 | 133.2093
3 | 0.631 | 0.00445 | -0.0572 | 141.7978
3.5 | 0.686 | 0.00474 | -0.0571 | 144.7257
4 | 0.7369 | 0.0052 | -0.0561 | 141.7115
4.5 | 0.7877 | 0.00564 | -0.0552 | 139.6631
5 | 0.8353 | 0.00619 | -0.0536 | 134.9435
5.5 | 0.8848 | 0.00663 | -0.0524 | 133.454
6 | 0.9298 | 0.0072 | -0.0503 | 129.1389
6.5 | 0.9719 | 0.0078 | -0.0476 | 124.6026
7 | 1.0128 | 0.00834 | -0.0446 | 121.4388
7.5 | 1.042 | 0.00891 | -0.0393 | 116.9473
8 | 1.0699 | 0.00964 | -0.0339 | 110.9855
8.5 | 1.0985 | 0.0104 | -0.0289 | 105.625
9 | 1.1273 | 0.01121 | -0.0242 | 100.562
9.5 | 1.1528 | 0.01219 | -0.0192 | 94.5693
10 | 1.1781 | 0.01329 | -0.0146 | 88.6456
10.5 | 1.2052 | 0.01447 | -0.0106 | 83.2896
11 | 1.2298 | 0.01588 | -0.0066 | 77.4433
11.5 | 1.255 | 0.0174 | -0.003 | 72.1264
12 | 1.2745 | 0.01932 | 0.0008 | 65.9679
12.5 | 1.2937 | 0.02144 | 0.0043 | 60.3405
13 | 1.3143 | 0.02364 | 0.0072 | 55.5964
13.5 | 1.3322 | 0.02616 | 0.0101 | 50.9251
14 | 1.357 | 0.0284 | 0.012 | 47.7817
14.5 | 1.3701 | 0.03159 | 0.0144 | 43.3713
15 | 1.3857 | 0.0348 | 0.0163 | 39.819
15.5 | 1.4015 | 0.03817 | 0.0177 | 36.7173
16 | 1.4143 | 0.04196 | 0.019 | 33.7059
16.5 | 1.4241 | 0.04626 | 0.0198 | 30.7847
17 | 1.4325 | 0.05087 | 0.0202 | 28.16
17.5 | 1.4362 | 0.05626 | 0.0202 | 25.5279
18 | 1.4395 | 0.06192 | 0.0196 | 23.2477
18.5 | 1.4352 | 0.06877 | 0.0184 | 20.8696
19 | 1.4276 | 0.07637 | 0.0163 | 18.6932
19.5 | 1.4191 | 0.0845 | 0.0136 | 16.7941
20 | 1.4055 | 0.09369 | 0.0098 | 15.0016

## 95. Re 7M Mach 0.50 (1)
BIGFOIL.COM POLAR EXPORT
e543
EPPLER 543 |  |  |  | Cl Max: | 1.332 | at alpha= | 7.5 | deg
JavaFoil+Calcfoil stall+Eppler ext transition |  |  |  | L/D Max: | 112.043 | at alpha= | 7.5 | deg
Re: | 7000000 |  |  | Cd Min: | 0.00521 | at alpha= | -2.5 | deg
Mach: | 0.5 |  |  | Cl=0 at alpha= | -2.7153 | deg
|  |  |  | @ Cl=0.1, Cd= | 0.005278
|  |  |  | @ Cl=0.4, Cd= | 0.0058479
|  |  |  | @ Cl=0.6, Cd= | 0.0064761
alpha (deg) | Cl | Cd | Cm | Cl/Cd
-20 | -0.969 | 0.15312 | -0.009 | -6.331
-19.5 | -0.941 | 0.14886 | -0.009 | -6.319
-19 | -0.913 | 0.14546 | -0.01 | -6.28
-18.5 | -0.89 | 0.14287 | -0.011 | -6.233
-18 | -0.864 | 0.13443 | -0.012 | -6.424
-17.5 | -0.834 | 0.13019 | -0.012 | -6.405
-17 | -0.804 | 0.12647 | -0.013 | -6.361
-16.5 | -0.775 | 0.12372 | -0.013 | -6.26
-16 | -0.746 | 0.12057 | -0.013 | -6.188
-15.5 | -0.718 | 0.114 | -0.014 | -6.302
-15 | -0.691 | 0.11701 | -0.015 | -5.91
-14.5 | -0.665 | 0.1076 | -0.016 | -6.177
-14 | -0.636 | 0.10204 | -0.016 | -6.235
-13.5 | -0.607 | 0.09718 | -0.016 | -6.251
-13 | -0.578 | 0.09439 | -0.016 | -6.126
-12.5 | -0.551 | 0.08953 | -0.017 | -6.149
-12 | -0.523 | 0.08646 | -0.017 | -6.047
-11.5 | -0.495 | 0.08175 | -0.018 | -6.056
-11 | -0.47 | 0.07113 | -0.021 | -6.602
-10.5 | -0.508 | 0.0235 | -0.036 | -21.62
-10 | -0.489 | 0.01667 | -0.039 | -29.352
-9.5 | -0.386 | 0.05852 | -0.023 | -6.59
-9 | -0.424 | 0.01493 | -0.042 | -28.411
-8.5 | -0.392 | 0.01405 | -0.044 | -27.88
-8 | -0.359 | 0.01311 | -0.045 | -27.385
-7.5 | -0.326 | 0.01254 | -0.046 | -25.972
-7 | -0.292 | 0.01187 | -0.048 | -24.61
-6.5 | -0.368 | 0.01136 | -0.049 | -32.391
-6 | -0.392 | 0.0108 | -0.051 | -36.293
-5.5 | -0.356 | 0.01029 | -0.052 | -34.617
-5 | -0.303 | 0.00983 | -0.054 | -30.876
-4.5 | -0.242 | 0.00943 | -0.055 | -25.709
-4 | -0.177 | 0.0091 | -0.057 | -19.454
-3.5 | -0.109 | 0.00782 | -0.058 | -13.975
-3 | -0.041 | 0.00532 | -0.061 | -7.665
-2.5 | 0.031 | 0.00521 | -0.062 | 5.882
-2 | 0.102 | 0.00528 | -0.064 | 19.371
-1.5 | 0.174 | 0.00539 | -0.065 | 32.268
-1 | 0.245 | 0.00549 | -0.067 | 44.694
-0.5 | 0.317 | 0.00559 | -0.068 | 56.652
0 | 0.389 | 0.00582 | -0.069 | 66.803
0.5 | 0.46 | 0.006 | -0.071 | 76.729
1 | 0.532 | 0.00621 | -0.072 | 85.54
1.5 | 0.601 | 0.00648 | -0.074 | 92.69
2 | 0.671 | 0.00692 | -0.075 | 96.958
2.5 | 0.742 | 0.00756 | -0.076 | 98.176
3 | 0.813 | 0.00767 | -0.078 | 105.947
3.5 | 0.883 | 0.00831 | -0.079 | 106.25
4 | 0.952 | 0.00903 | -0.08 | 105.525
4.5 | 1.022 | 0.00983 | -0.082 | 103.921
5 | 1.09 | 0.01075 | -0.083 | 101.326
5.5 | 1.156 | 0.0118 | -0.084 | 98.028
6 | 1.221 | 0.01288 | -0.086 | 94.757
6.5 | 1.282 | 0.01443 | -0.087 | 88.85
7 | 1.318 | 0.01354 | -0.088 | 97.35
7.5 | 1.332 | 0.01189 | -0.088 | 112.043
8 | 1.313 | 0.01722 | -0.089 | 76.254
8.5 | 1.194 | 0.02001 | -0.089 | 59.658
9 | 0.797 | 0.02235 | -0.09 | 35.655
9.5 | 0.827 | 0.02435 | -0.091 | 33.943
10 | 0.854 | 0.02742 | -0.091 | 31.144
10.5 | 0.877 | 0.0318 | -0.091 | 27.576
11 | 0.887 | 0.04109 | -0.089 | 21.577
11.5 | 0.806 | 0.08493 | -0.051 | 9.485
12 | 0.934 | 0.04933 | -0.089 | 18.938
12.5 | 0.962 | 0.05423 | -0.089 | 17.743

## 96. Re 7M Mach 0.50 (2)
BIGFOIL.COM POLAR EXPORT
e543
EPPLER 543 |  |  |  | Cl Max: | 1.2718 | at alpha= | 12.5 | deg
XFOIL ncrit=9 |  |  |  | L/D Max: | 152.843 | at alpha= | 3.5 | deg
Re: | 7000000 |  |  | Cd Min: | 0.15173 | at alpha= | 17.5 | deg
Mach: | 0.5 |  |  | Cl=0 at alpha= | -2.3402 | deg
|  |  |  | @ Cl=0.1, Cd= | 0.0038886
|  |  |  | @ Cl=0.4, Cd= | 0.004117
|  |  |  | @ Cl=0.6, Cd= | 0.0044155
alpha (deg) | Cl | Cd | Cm | Cl/Cd
-13.5 | -0.2471 | 0.11676 | -0.0989 | -2.1163
-12.5 | -0.252 | 0.09555 | -0.11 | -2.6374
-11.5 | -0.2818 | 0.06979 | -0.1252 | -4.0378
-11 | -0.3162 | 0.05444 | -0.1359 | -5.8082
-10.5 | -0.3533 | 0.04452 | -0.1391 | -7.9358
-10 | -0.3863 | 0.03708 | -0.1374 | -10.418
-9.5 | -0.4188 | 0.03062 | -0.1324 | -13.6773
-9 | -0.4545 | 0.0242 | -0.1243 | -18.781
-8.5 | -0.4679 | 0.0188 | -0.1156 | -24.8883
-8 | -0.4475 | 0.01504 | -0.1082 | -29.754
-7.5 | -0.4122 | 0.0134 | -0.1023 | -30.7612
-7 | -0.3819 | 0.012 | -0.0958 | -31.825
-6.5 | -0.3481 | 0.01087 | -0.0898 | -32.0239
-6 | -0.3068 | 0.01009 | -0.0851 | -30.4063
-5.5 | -0.2622 | 0.00945 | -0.0811 | -27.746
-5 | -0.218 | 0.00887 | -0.0772 | -24.5772
-4.5 | -0.1762 | 0.00829 | -0.0729 | -21.2545
-4 | -0.1522 | 0.00779 | -0.0651 | -19.5379
-3.5 | -0.1095 | 0.00724 | -0.0609 | -15.1243
-3 | -0.0609 | 0.00674 | -0.058 | -9.0356
-2.5 | -0.0156 | 0.00591 | -0.0548 | -2.6396
-2 | 0.0332 | 0.00483 | -0.0526 | 6.8737
-1.5 | 0.0899 | 0.00389 | -0.0519 | 23.1105
-1 | 0.1602 | 0.00388 | -0.053 | 41.2887
-0.5 | 0.2296 | 0.00397 | -0.054 | 57.8338
0 | 0.2996 | 0.004 | -0.0552 | 74.9
0.5 | 0.3686 | 0.00409 | -0.0562 | 90.1222
1 | 0.4383 | 0.00415 | -0.0573 | 105.6145
1.5 | 0.5069 | 0.00425 | -0.0582 | 119.2706
2 | 0.5751 | 0.00436 | -0.0588 | 131.9037
2.5 | 0.6424 | 0.00451 | -0.0592 | 142.439
3 | 0.7077 | 0.00472 | -0.0592 | 149.9364
3.5 | 0.7688 | 0.00503 | -0.0582 | 152.8429
4 | 0.8228 | 0.00552 | -0.0557 | 149.058
4.5 | 0.8701 | 0.00615 | -0.052 | 141.4797
5 | 0.9181 | 0.00664 | -0.0481 | 138.2681
5.5 | 0.9481 | 0.00732 | -0.0407 | 129.5219
6 | 0.9862 | 0.00797 | -0.035 | 123.739
6.5 | 1.0193 | 0.00878 | -0.0285 | 116.0934
7 | 1.0436 | 0.00987 | -0.021 | 105.7345
7.5 | 1.0703 | 0.0111 | -0.0143 | 96.4234
8 | 1.0951 | 0.01263 | -0.0079 | 86.7063
8.5 | 1.1129 | 0.01468 | -0.0014 | 75.8106
9 | 1.1359 | 0.01681 | 0.004 | 67.5729
9.5 | 1.1601 | 0.01913 | 0.0089 | 60.643
10 | 1.1767 | 0.02201 | 0.0139 | 53.4621
10.5 | 1.2013 | 0.02472 | 0.0179 | 48.5963
11 | 1.2175 | 0.02811 | 0.022 | 43.312
11.5 | 1.2367 | 0.0316 | 0.0255 | 39.1361
12 | 1.2586 | 0.03521 | 0.0286 | 35.7455
12.5 | 1.2718 | 0.03967 | 0.0316 | 32.0595
13 | 1.2661 | 0.04583 | 0.0344 | 27.626
13.5 | 1.2434 | 0.05389 | 0.0358 | 23.0729
14 | 1.222 | 0.06258 | 0.0354 | 19.527
14.5 | 1.1874 | 0.07336 | 0.033 | 16.1859
15 | 1.1553 | 0.08485 | 0.0287 | 13.6158
15.5 | 1.1224 | 0.09739 | 0.0225 | 11.5248
16 | 1.09 | 0.11073 | 0.015 | 9.8438
16.5 | 1.0596 | 0.12448 | 0.0065 | 8.5122
17 | 1.0356 | 0.13784 | -0.0022 | 7.5131
17.5 | 1.011 | 0.15173 | -0.0114 | 6.6632

## 97. Re 8M Mach 0.00 (1)
BIGFOIL.COM POLAR EXPORT
e543
EPPLER 543 |  |  |  | Cl Max: | 1.383 | at alpha= | 10 | deg
JavaFoil+Calcfoil stall+Eppler ext transition |  |  |  | L/D Max: | 110.744 | at alpha= | 4.5 | deg
Re: | 8000000 |  |  | Cd Min: | 0.00488 | at alpha= | -2 | deg
Mach: | 0 |  |  | Cl=0 at alpha= | -2.7177 | deg
|  |  |  | @ Cl=0.1, Cd= | 0.0048908
|  |  |  | @ Cl=0.4, Cd= | 0.0054648
|  |  |  | @ Cl=0.6, Cd= | 0.0063806
alpha (deg) | Cl | Cd | Cm | Cl/Cd
-16 | -0.471 | 0.07111 | -0.016 | -6.628
-15.5 | -0.535 | 0.02941 | -0.021 | -18.181
-15 | -0.561 | 0.02473 | -0.022 | -22.671
-14.5 | -0.583 | 0.02204 | -0.023 | -26.467
-14 | -0.604 | 0.02001 | -0.025 | -30.195
-13.5 | -0.623 | 0.01842 | -0.026 | -33.816
-13 | -0.639 | 0.0172 | -0.027 | -37.151
-12.5 | -0.653 | 0.01601 | -0.028 | -40.751
-12 | -0.662 | 0.01502 | -0.029 | -44.094
-11.5 | -0.668 | 0.0142 | -0.031 | -47.014
-11 | -0.669 | 0.01339 | -0.032 | -49.97
-10.5 | -0.665 | 0.01277 | -0.033 | -52.056
-10 | -0.655 | 0.01212 | -0.034 | -54.034
-9.5 | -0.64 | 0.01155 | -0.036 | -55.36
-9 | -0.619 | 0.01104 | -0.037 | -56.036
-8.5 | -0.592 | 0.01059 | -0.038 | -55.869
-8 | -0.559 | 0.01016 | -0.04 | -55.054
-7.5 | -0.522 | 0.00976 | -0.041 | -53.465
-7 | -0.479 | 0.00939 | -0.042 | -51.042
-6.5 | -0.433 | 0.00904 | -0.043 | -47.876
-6 | -0.383 | 0.00873 | -0.045 | -43.823
-5.5 | -0.329 | 0.00676 | -0.046 | -48.755
-5 | -0.274 | 0.00745 | -0.047 | -36.712
-4.5 | -0.216 | 0.00734 | -0.049 | -29.453
-4 | -0.158 | 0.00791 | -0.05 | -19.953
-3.5 | -0.097 | 0.00678 | -0.052 | -14.299
-3 | -0.035 | 0.00571 | -0.053 | -6.191
-2.5 | 0.027 | 0.00495 | -0.054 | 5.363
-2 | 0.089 | 0.00488 | -0.055 | 18.118
-1.5 | 0.15 | 0.00494 | -0.056 | 30.455
-1 | 0.212 | 0.00503 | -0.058 | 42.283
-0.5 | 0.274 | 0.00517 | -0.059 | 53.124
0 | 0.336 | 0.00532 | -0.06 | 63.23
0.5 | 0.398 | 0.00546 | -0.061 | 73.042
1 | 0.46 | 0.00561 | -0.063 | 82.004
1.5 | 0.521 | 0.00591 | -0.064 | 88.159
2 | 0.582 | 0.00625 | -0.065 | 93.124
2.5 | 0.644 | 0.0067 | -0.066 | 96.122
3 | 0.705 | 0.00708 | -0.067 | 99.565
3.5 | 0.766 | 0.00707 | -0.069 | 108.367
4 | 0.827 | 0.00752 | -0.07 | 109.963
4.5 | 0.888 | 0.00802 | -0.071 | 110.744
5 | 0.948 | 0.00857 | -0.072 | 110.563
5.5 | 1.008 | 0.00914 | -0.073 | 110.258
6 | 1.066 | 0.00975 | -0.074 | 109.392
6.5 | 1.124 | 0.0104 | -0.075 | 108.09
7 | 1.177 | 0.01121 | -0.077 | 104.966
7.5 | 1.225 | 0.01203 | -0.078 | 101.883
8 | 1.269 | 0.01275 | -0.079 | 99.588
8.5 | 1.308 | 0.01366 | -0.08 | 95.74
9 | 1.341 | 0.01465 | -0.081 | 91.55
9.5 | 1.368 | 0.0161 | -0.082 | 84.967
10 | 1.383 | 0.01601 | -0.083 | 86.378
10.5 | 1.381 | 0.01406 | -0.083 | 98.242
11 | 1.379 | 0.01316 | -0.084 | 104.753
11.5 | 1.37 | 0.01791 | -0.084 | 76.49
12 | 1.354 | 0.01903 | -0.085 | 71.155
12.5 | 1.331 | 0.02035 | -0.086 | 65.387
13 | 1.302 | 0.02183 | -0.086 | 59.623
13.5 | 1.267 | 0.02344 | -0.087 | 54.043
14 | 1.225 | 0.02527 | -0.087 | 48.486
14.5 | 1.18 | 0.02731 | -0.088 | 43.211
15 | 1.131 | 0.0296 | -0.088 | 38.227

## 98. Re 8M Mach 0.00 (2)
BIGFOIL.COM POLAR EXPORT
e543
EPPLER 543 |  |  |  | Cl Max: | 1.5348 | at alpha= | 20 | deg
XFOIL ncrit=9 |  |  |  | L/D Max: | 141.496 | at alpha= | 3.5 | deg
Re: | 8000000 |  |  | Cd Min: | 0.07083 | at alpha= | -20 | deg
Mach: | 0 |  |  | Cl=0 at alpha= | -2.4175 | deg
|  |  |  | @ Cl=0.1, Cd= | 0.003699
|  |  |  | @ Cl=0.4, Cd= | 0.0038624
|  |  |  | @ Cl=0.6, Cd= | 0.0043432
alpha (deg) | Cl | Cd | Cm | Cl/Cd
-20 | -1.1802 | 0.07083 | -0.0647 | -16.6624
-19.5 | -1.2287 | 0.05793 | -0.0694 | -21.2101
-19 | -1.2258 | 0.05261 | -0.0705 | -23.2998
-18.5 | -1.2534 | 0.04461 | -0.0705 | -28.0968
-18 | -1.2667 | 0.03888 | -0.0691 | -32.5797
-17.5 | -1.2606 | 0.03529 | -0.0674 | -35.7212
-17 | -1.2571 | 0.03179 | -0.0649 | -39.5439
-16.5 | -1.2375 | 0.02853 | -0.0648 | -43.3754
-16 | -1.21 | 0.02535 | -0.0659 | -47.7318
-15.5 | -1.1697 | 0.02315 | -0.0677 | -50.527
-14.5 | -1.0988 | 0.01932 | -0.0677 | -56.8737
-14 | -0.9637 | 0.01739 | -0.0882 | -55.4169
-13.5 | -0.9167 | 0.01627 | -0.0894 | -56.343
-13 | -0.8877 | 0.01515 | -0.0866 | -58.5941
-12.5 | -0.8519 | 0.01442 | -0.0846 | -59.0777
-12 | -0.817 | 0.01363 | -0.0823 | -59.9413
-11.5 | -0.7813 | 0.01291 | -0.0801 | -60.519
-11 | -0.7472 | 0.01212 | -0.0774 | -61.6502
-10.5 | -0.7111 | 0.01146 | -0.075 | -62.0506
-10 | -0.6735 | 0.0109 | -0.0727 | -61.789
-9.5 | -0.6354 | 0.01038 | -0.0704 | -61.2139
-9 | -0.5988 | 0.00985 | -0.0678 | -60.7919
-8 | -0.5283 | 0.00897 | -0.0615 | -58.8963
-7.5 | -0.4964 | 0.00869 | -0.0574 | -57.1231
-7 | -0.4538 | 0.00837 | -0.0553 | -54.2174
-6.5 | -0.4082 | 0.00804 | -0.0539 | -50.7711
-6 | -0.3607 | 0.00777 | -0.0528 | -46.4221
-5.5 | -0.3109 | 0.00752 | -0.0522 | -41.3431
-5 | -0.2604 | 0.00728 | -0.0516 | -35.7692
-4.5 | -0.2098 | 0.00699 | -0.0511 | -30.0143
-4 | -0.1592 | 0.00669 | -0.0506 | -23.7967
-3.5 | -0.108 | 0.00635 | -0.0503 | -17.0079
-3 | -0.0573 | 0.00598 | -0.0499 | -9.5819
-2.5 | -0.008 | 0.00536 | -0.0494 | -1.4925
-2 | 0.0405 | 0.00461 | -0.0489 | 8.7852
-1.5 | 0.091 | 0.00371 | -0.0489 | 24.5283
-1 | 0.1485 | 0.00364 | -0.0497 | 40.7967
-0.5 | 0.2076 | 0.00366 | -0.0508 | 56.7213
0 | 0.2658 | 0.0037 | -0.0517 | 71.8378
0.5 | 0.3245 | 0.00376 | -0.0527 | 86.3032
1 | 0.383 | 0.00383 | -0.0537 | 100
1.5 | 0.4408 | 0.00394 | -0.0546 | 111.8782
2 | 0.4981 | 0.00405 | -0.0554 | 122.9877
2.5 | 0.5548 | 0.00417 | -0.0561 | 133.0456
3 | 0.6096 | 0.00438 | -0.0564 | 139.1781
3.5 | 0.6622 | 0.00468 | -0.0563 | 141.4957
4 | 0.711 | 0.00516 | -0.0555 | 137.7907
4.5 | 0.7613 | 0.00555 | -0.055 | 137.1712
5 | 0.8099 | 0.00601 | -0.0542 | 134.7587
5.5 | 0.8575 | 0.00648 | -0.0532 | 132.3302
6 | 0.904 | 0.00697 | -0.052 | 129.6987
6.5 | 0.9476 | 0.00753 | -0.0503 | 125.8433
7 | 0.9927 | 0.00799 | -0.0489 | 124.2428
7.5 | 1.0316 | 0.0086 | -0.0463 | 119.9535
8 | 1.0654 | 0.00914 | -0.0427 | 116.5646
8.5 | 1.0937 | 0.00974 | -0.0379 | 112.2895
9 | 1.1261 | 0.01031 | -0.0342 | 109.2241
9.5 | 1.1572 | 0.01095 | -0.0304 | 105.6804
10 | 1.1856 | 0.0117 | -0.0264 | 101.3333
10.5 | 1.2153 | 0.01245 | -0.0228 | 97.6145
11 | 1.242 | 0.01337 | -0.019 | 92.8945
11.5 | 1.2677 | 0.01441 | -0.0154 | 87.9736
12 | 1.2922 | 0.0156 | -0.012 | 82.8333
12.5 | 1.3147 | 0.01699 | -0.0085 | 77.3808
13 | 1.3368 | 0.01852 | -0.0054 | 72.1814
13.5 | 1.3563 | 0.02032 | -0.0024 | 66.747
14 | 1.3795 | 0.02202 | 0 | 62.6476
14.5 | 1.4005 | 0.02397 | 0.0022 | 58.4272
15 | 1.4187 | 0.02621 | 0.0045 | 54.1282
15.5 | 1.4358 | 0.02865 | 0.0064 | 50.1152
16 | 1.453 | 0.03122 | 0.0081 | 46.5407
16.5 | 1.4674 | 0.03415 | 0.0096 | 42.9693
17 | 1.4825 | 0.03721 | 0.0107 | 39.8414
17.5 | 1.4977 | 0.04037 | 0.0114 | 37.0993
18 | 1.5097 | 0.04398 | 0.012 | 34.327
18.5 | 1.519 | 0.048 | 0.0123 | 31.6458
19 | 1.5279 | 0.05223 | 0.0123 | 29.2533
19.5 | 1.5301 | 0.05737 | 0.0119 | 26.6707
20 | 1.5348 | 0.06246 | 0.0111 | 24.5725

## 99. Re 8M Mach 0.10 (1)
BIGFOIL.COM POLAR EXPORT
e543
EPPLER 543 |  |  |  | Cl Max: | 1.378 | at alpha= | 10 | deg
JavaFoil+Calcfoil stall+Eppler ext transition |  |  |  | L/D Max: | 110.593 | at alpha= | 4.5 | deg
Re: | 8000000 |  |  | Cd Min: | 0.00489 | at alpha= | -2 | deg
Mach: | 0.1 |  |  | Cl=0 at alpha= | -2.7143 | deg
|  |  |  | @ Cl=0.1, Cd= | 0.0049006
|  |  |  | @ Cl=0.4, Cd= | 0.00547
|  |  |  | @ Cl=0.6, Cd= | 0.0063889
alpha (deg) | Cl | Cd | Cm | Cl/Cd
-16 | -0.415 | 0.08649 | -0.015 | -4.803
-15.5 | -0.45 | 0.06461 | -0.018 | -6.961
-15 | -0.513 | 0.02704 | -0.022 | -18.981
-14.5 | -0.541 | 0.02317 | -0.023 | -23.336
-14 | -0.566 | 0.02075 | -0.025 | -27.274
-13.5 | -0.589 | 0.01891 | -0.026 | -31.133
-13 | -0.609 | 0.01768 | -0.027 | -34.434
-12.5 | -0.626 | 0.01636 | -0.028 | -38.298
-12 | -0.64 | 0.01528 | -0.03 | -41.895
-11.5 | -0.65 | 0.01438 | -0.031 | -45.162
-11 | -0.654 | 0.01357 | -0.032 | -48.233
-10.5 | -0.653 | 0.01292 | -0.033 | -50.555
-10 | -0.647 | 0.01226 | -0.035 | -52.742
-9.5 | -0.634 | 0.01168 | -0.036 | -54.267
-9 | -0.615 | 0.01115 | -0.037 | -55.134
-8.5 | -0.59 | 0.01068 | -0.038 | -55.192
-8 | -0.559 | 0.01024 | -0.04 | -54.535
-7.5 | -0.522 | 0.00983 | -0.041 | -53.077
-7 | -0.48 | 0.00945 | -0.042 | -50.804
-6.5 | -0.434 | 0.0091 | -0.044 | -47.654
-6 | -0.384 | 0.00878 | -0.045 | -43.709
-5.5 | -0.331 | 0.00679 | -0.046 | -48.723
-5 | -0.275 | 0.0075 | -0.047 | -36.638
-4.5 | -0.217 | 0.00737 | -0.049 | -29.439
-4 | -0.159 | 0.00793 | -0.051 | -19.999
-3.5 | -0.097 | 0.00679 | -0.052 | -14.338
-3 | -0.036 | 0.00572 | -0.053 | -6.216
-2.5 | 0.027 | 0.00496 | -0.054 | 5.38
-2 | 0.089 | 0.00489 | -0.056 | 18.184
-1.5 | 0.151 | 0.00495 | -0.057 | 30.558
-1 | 0.214 | 0.00504 | -0.058 | 42.385
-0.5 | 0.276 | 0.00518 | -0.059 | 53.276
0 | 0.338 | 0.00533 | -0.06 | 63.397
0.5 | 0.4 | 0.00547 | -0.062 | 73.192
1 | 0.463 | 0.00563 | -0.063 | 82.159
1.5 | 0.523 | 0.00593 | -0.064 | 88.29
2 | 0.585 | 0.00628 | -0.065 | 93.186
2.5 | 0.647 | 0.00673 | -0.066 | 96.179
3 | 0.709 | 0.00711 | -0.068 | 99.679
3.5 | 0.77 | 0.00711 | -0.069 | 108.372
4 | 0.831 | 0.00757 | -0.07 | 109.866
4.5 | 0.892 | 0.00807 | -0.071 | 110.593
5 | 0.953 | 0.00864 | -0.072 | 110.323
5.5 | 1.012 | 0.00921 | -0.074 | 109.968
6 | 1.071 | 0.00983 | -0.075 | 108.942
6.5 | 1.129 | 0.01049 | -0.076 | 107.645
7 | 1.182 | 0.01132 | -0.077 | 104.45
7.5 | 1.23 | 0.01215 | -0.078 | 101.261
8 | 1.274 | 0.01304 | -0.079 | 97.721
8.5 | 1.312 | 0.0138 | -0.08 | 95.108
9 | 1.344 | 0.01488 | -0.081 | 90.334
9.5 | 1.369 | 0.01633 | -0.082 | 83.854
10 | 1.378 | 0.01493 | -0.083 | 92.257
10.5 | 1.376 | 0.0143 | -0.083 | 96.233
11 | 1.371 | 0.01339 | -0.084 | 102.418
11.5 | 1.359 | 0.01823 | -0.085 | 74.514
12 | 1.338 | 0.01942 | -0.085 | 68.922
12.5 | 1.31 | 0.02082 | -0.086 | 62.944
13 | 1.275 | 0.02237 | -0.086 | 57.021
13.5 | 1.235 | 0.02408 | -0.087 | 51.294
14 | 1.187 | 0.02603 | -0.088 | 45.616
14.5 | 1.136 | 0.02823 | -0.088 | 40.229
15 | 1.081 | 0.03072 | -0.088 | 35.195

## 100. Re 8M Mach 0.10 (2)
BIGFOIL.COM POLAR EXPORT
e543
EPPLER 543 |  |  |  | Cl Max: | 1.5215 | at alpha= | 20 | deg
XFOIL ncrit=9 |  |  |  | L/D Max: | 141.962 | at alpha= | 3.5 | deg
Re: | 8000000 |  |  | Cd Min: | 0.06619 | at alpha= | 20 | deg
Mach: | 0.1 |  |  | Cl=0 at alpha= | -2.4174 | deg
|  |  |  | @ Cl=0.1, Cd= | 0.0037008
|  |  |  | @ Cl=0.4, Cd= | 0.003866
|  |  |  | @ Cl=0.6, Cd= | 0.0043329
alpha (deg) | Cl | Cd | Cm | Cl/Cd
-13.5 | -0.9156 | 0.01686 | -0.0918 | -54.306
-13 | -0.887 | 0.01561 | -0.089 | -56.8225
-12.5 | -0.851 | 0.01484 | -0.0869 | -57.345
-12 | -0.8168 | 0.01396 | -0.0844 | -58.51
-11.5 | -0.7807 | 0.01321 | -0.0821 | -59.0992
-11 | -0.7467 | 0.01238 | -0.0793 | -60.315
-10.5 | -0.7106 | 0.01168 | -0.0768 | -60.839
-10 | -0.6729 | 0.01109 | -0.0744 | -60.6763
-9.5 | -0.6344 | 0.01055 | -0.0721 | -60.1327
-9 | -0.5974 | 0.00999 | -0.0694 | -59.7998
-8.5 | -0.5607 | 0.00949 | -0.0665 | -59.0832
-8 | -0.5245 | 0.00907 | -0.0635 | -57.828
-7.5 | -0.4951 | 0.00873 | -0.0587 | -56.7125
-7 | -0.454 | 0.00842 | -0.0563 | -53.9192
-6.5 | -0.4089 | 0.00809 | -0.0547 | -50.5439
-6 | -0.3615 | 0.0078 | -0.0535 | -46.3462
-5.5 | -0.3118 | 0.00755 | -0.0527 | -41.298
-5 | -0.2612 | 0.00731 | -0.0521 | -35.7319
-4.5 | -0.2105 | 0.00703 | -0.0515 | -29.9431
-4 | -0.1598 | 0.00671 | -0.051 | -23.8152
-3.5 | -0.1085 | 0.00637 | -0.0506 | -17.033
-3 | -0.0575 | 0.006 | -0.0502 | -9.5833
-2.5 | -0.0082 | 0.00537 | -0.0496 | -1.527
-1.5 | 0.0911 | 0.00371 | -0.049 | 24.5553
-1 | 0.1491 | 0.00365 | -0.0498 | 40.8493
-0.5 | 0.2084 | 0.00366 | -0.0509 | 56.9399
0 | 0.2671 | 0.0037 | -0.0519 | 72.1892
0.5 | 0.326 | 0.00377 | -0.0529 | 86.4721
1 | 0.3849 | 0.00384 | -0.0539 | 100.2344
1.5 | 0.443 | 0.00394 | -0.0547 | 112.4365
2 | 0.5008 | 0.00406 | -0.0555 | 123.3498
2.5 | 0.5578 | 0.00418 | -0.0562 | 133.445
3 | 0.613 | 0.00438 | -0.0565 | 139.9543
3.5 | 0.6658 | 0.00469 | -0.0564 | 141.9616
4 | 0.7146 | 0.00518 | -0.0555 | 137.9537
4.5 | 0.7653 | 0.00557 | -0.055 | 137.3968
5 | 0.8139 | 0.00603 | -0.0541 | 134.9751
6 | 0.9083 | 0.00699 | -0.0518 | 129.9428
6.5 | 0.9517 | 0.00756 | -0.05 | 125.8862
7 | 0.9965 | 0.00803 | -0.0484 | 124.0971
7.5 | 1.0352 | 0.00864 | -0.0457 | 119.8148
8 | 1.0664 | 0.00918 | -0.0413 | 116.1656
8.5 | 1.0952 | 0.00981 | -0.0366 | 111.6412
9 | 1.1273 | 0.01041 | -0.0328 | 108.2901
9.5 | 1.1581 | 0.01107 | -0.0289 | 104.6161
10 | 1.1857 | 0.01187 | -0.0247 | 99.8905
10.5 | 1.2151 | 0.01266 | -0.021 | 95.9795
11 | 1.2416 | 0.01364 | -0.0172 | 91.0264
11.5 | 1.2675 | 0.01474 | -0.0136 | 85.9905
12 | 1.2912 | 0.01602 | -0.01 | 80.5993
12.5 | 1.3133 | 0.01751 | -0.0066 | 75.0029
13 | 1.3352 | 0.01913 | -0.0034 | 69.7961
13.5 | 1.3546 | 0.02102 | -0.0004 | 64.4434
14 | 1.3782 | 0.02278 | 0.0019 | 60.5004
14.5 | 1.3976 | 0.02493 | 0.0043 | 56.061
15 | 1.4151 | 0.02732 | 0.0065 | 51.7972
15.5 | 1.4313 | 0.02995 | 0.0084 | 47.7896
16 | 1.4479 | 0.03269 | 0.0101 | 44.2918
16.5 | 1.465 | 0.03555 | 0.0113 | 41.2096
17 | 1.4788 | 0.03883 | 0.0123 | 38.084
17.5 | 1.4918 | 0.04235 | 0.0131 | 35.2255
18 | 1.5029 | 0.0462 | 0.0136 | 32.5303
18.5 | 1.5112 | 0.05048 | 0.0137 | 29.9366
19 | 1.5186 | 0.05508 | 0.0135 | 27.5708
19.5 | 1.5192 | 0.06057 | 0.013 | 25.0817
20 | 1.5215 | 0.06619 | 0.0119 | 22.9869

## 101. Re 8M Mach 0.25 (1)
BIGFOIL.COM POLAR EXPORT
e543
EPPLER 543 |  |  |  | Cl Max: | 1.358 | at alpha= | 9 | deg
JavaFoil+Calcfoil stall+Eppler ext transition |  |  |  | L/D Max: | 109.798 | at alpha= | 4.5 | deg
Re: | 8000000 |  |  | Cd Min: | 0.00496 | at alpha= | -2 | deg
Mach: | 0.25 |  |  | Cl=0 at alpha= | -2.7109 | deg
|  |  |  | @ Cl=0.1, Cd= | 0.004967
|  |  |  | @ Cl=0.4, Cd= | 0.0055238
|  |  |  | @ Cl=0.6, Cd= | 0.0064044
alpha (deg) | Cl | Cd | Cm | Cl/Cd
-14.5 | -0.072 | 0.08592 | -0.016 | -0.835
-14 | -0.16 | 0.07647 | -0.018 | -2.087
-13.5 | -0.261 | 0.02631 | -0.026 | -9.918
-13 | -0.33 | 0.02132 | -0.027 | -15.495
-12.5 | -0.391 | 0.0187 | -0.029 | -20.899
-12 | -0.444 | 0.01703 | -0.03 | -26.065
-11.5 | -0.49 | 0.01574 | -0.032 | -31.115
-11 | -0.527 | 0.01468 | -0.033 | -35.938
-10.5 | -0.556 | 0.01378 | -0.034 | -40.366
-10 | -0.575 | 0.01306 | -0.035 | -44.024
-9.5 | -0.584 | 0.01236 | -0.037 | -47.212
-9 | -0.582 | 0.01176 | -0.038 | -49.493
-8.5 | -0.57 | 0.01122 | -0.039 | -50.832
-8 | -0.549 | 0.01072 | -0.041 | -51.242
-7.5 | -0.52 | 0.01026 | -0.042 | -50.644
-7 | -0.482 | 0.00984 | -0.043 | -49.04
-6.5 | -0.439 | 0.00944 | -0.045 | -46.505
-6 | -0.39 | 0.00908 | -0.046 | -42.929
-5.5 | -0.337 | 0.00876 | -0.047 | -38.471
-5 | -0.281 | 0.00685 | -0.049 | -40.964
-4.5 | -0.222 | 0.00676 | -0.05 | -32.781
-4 | -0.162 | 0.00689 | -0.052 | -23.44
-3.5 | -0.1 | 0.00729 | -0.053 | -13.717
-3 | -0.037 | 0.0058 | -0.055 | -6.289
-2.5 | 0.027 | 0.00501 | -0.056 | 5.471
-2 | 0.091 | 0.00496 | -0.057 | 18.427
-1.5 | 0.155 | 0.00501 | -0.058 | 31.045
-1 | 0.219 | 0.0051 | -0.06 | 42.992
-0.5 | 0.283 | 0.00525 | -0.061 | 53.945
0 | 0.348 | 0.00541 | -0.062 | 64.26
0.5 | 0.412 | 0.00555 | -0.063 | 74.099
1 | 0.475 | 0.0057 | -0.065 | 83.356
1.5 | 0.538 | 0.00606 | -0.066 | 88.807
2 | 0.601 | 0.00641 | -0.067 | 93.78
2.5 | 0.665 | 0.00687 | -0.068 | 96.718
3 | 0.728 | 0.00729 | -0.07 | 99.923
3.5 | 0.791 | 0.0073 | -0.071 | 108.339
4 | 0.854 | 0.0078 | -0.072 | 109.49
4.5 | 0.916 | 0.00835 | -0.073 | 109.798
5 | 0.978 | 0.00896 | -0.074 | 109.229
5.5 | 1.04 | 0.0096 | -0.076 | 108.284
6 | 1.1 | 0.01025 | -0.077 | 107.237
6.5 | 1.158 | 0.01099 | -0.078 | 105.428
7 | 1.211 | 0.0119 | -0.079 | 101.817
7.5 | 1.259 | 0.01284 | -0.08 | 98.06
8 | 1.3 | 0.01381 | -0.081 | 94.132
8.5 | 1.333 | 0.0148 | -0.082 | 90.081
9 | 1.358 | 0.01657 | -0.084 | 81.944
9.5 | 1.356 | 0.01365 | -0.084 | 99.342
10 | 1.351 | 0.01293 | -0.084 | 104.488
10.5 | 1.335 | 0.01766 | -0.085 | 75.591
11 | 1.305 | 0.01893 | -0.086 | 68.937
11.5 | 1.261 | 0.02039 | -0.086 | 61.87
12 | 1.204 | 0.02198 | -0.087 | 54.784
12.5 | 1.134 | 0.02381 | -0.088 | 47.623
13 | 1.052 | 0.02603 | -0.088 | 40.397
13.5 | 0.959 | 0.02855 | -0.088 | 33.602
14 | 0.855 | 0.03174 | -0.089 | 26.931

## 102. Re 8M Mach 0.25 (2)
BIGFOIL.COM POLAR EXPORT
e543
EPPLER 543 |  |  |  | Cl Max: | 1.4568 | at alpha= | 18 | deg
XFOIL ncrit=9 |  |  |  | L/D Max: | 143.908 | at alpha= | 3.5 | deg
Re: | 8000000 |  |  | Cd Min: | 0.21874 | at alpha= | -19.5 | deg
Mach: | 0.25 |  |  | Cl=0 at alpha= | -2.4095 | deg
|  |  |  | @ Cl=0.1, Cd= | 0.0037118
|  |  |  | @ Cl=0.4, Cd= | 0.0038767
|  |  |  | @ Cl=0.6, Cd= | 0.0043206
alpha (deg) | Cl | Cd | Cm | Cl/Cd
-19.5 | -0.5348 | 0.21874 | -0.0022 | -2.4449
-19 | -0.5203 | 0.21172 | -0.0058 | -2.4575
-18.5 | -0.5155 | 0.20074 | -0.0101 | -2.568
-18 | -0.5091 | 0.1888 | -0.0153 | -2.6965
-16.5 | -0.6807 | 0.11222 | -0.0525 | -6.0658
-16 | -0.8037 | 0.07783 | -0.0712 | -10.3264
-15.5 | -0.8156 | 0.06431 | -0.0824 | -12.6823
-15 | -0.8588 | 0.04982 | -0.0914 | -17.2381
-14.5 | -0.8978 | 0.04149 | -0.09 | -21.6389
-14 | -0.8788 | 0.03246 | -0.1001 | -27.0733
-13.5 | -0.843 | 0.02515 | -0.1096 | -33.5189
-13 | -0.8456 | 0.02082 | -0.1054 | -40.6148
-12.5 | -0.8148 | 0.01931 | -0.1027 | -42.1958
-12 | -0.794 | 0.01724 | -0.0984 | -46.0557
-11.5 | -0.7657 | 0.01574 | -0.0947 | -48.6468
-11 | -0.7374 | 0.01428 | -0.0906 | -51.6387
-10.5 | -0.7029 | 0.01324 | -0.0872 | -53.0891
-10 | -0.6662 | 0.01238 | -0.0841 | -53.8126
-9.5 | -0.6271 | 0.01166 | -0.0812 | -53.7822
-9 | -0.5898 | 0.01091 | -0.0781 | -54.0605
-8.5 | -0.5516 | 0.01025 | -0.0749 | -53.8146
-8 | -0.5131 | 0.00968 | -0.0718 | -53.0062
-7.5 | -0.4745 | 0.00916 | -0.0687 | -51.8013
-7 | -0.442 | 0.00863 | -0.0643 | -51.2167
-6.5 | -0.4094 | 0.00835 | -0.0595 | -49.0299
-6 | -0.364 | 0.008 | -0.0574 | -45.5
-5 | -0.2641 | 0.00748 | -0.0549 | -35.3075
-4.5 | -0.2133 | 0.00721 | -0.0538 | -29.5839
-4 | -0.162 | 0.00686 | -0.053 | -23.6152
-3 | -0.0587 | 0.00609 | -0.0515 | -9.6388
-2.5 | -0.009 | 0.00548 | -0.0507 | -1.6423
-2 | 0.0407 | 0.00469 | -0.05 | 8.678
-1.5 | 0.0918 | 0.00372 | -0.0497 | 24.6774
-1 | 0.1519 | 0.00366 | -0.0506 | 41.5027
-0.5 | 0.213 | 0.00368 | -0.0517 | 57.8804
0 | 0.2738 | 0.00372 | -0.0527 | 73.6022
0.5 | 0.3346 | 0.0038 | -0.0537 | 88.0526
1 | 0.3955 | 0.00387 | -0.0547 | 102.1964
1.5 | 0.4557 | 0.00396 | -0.0556 | 115.0758
2 | 0.5153 | 0.00408 | -0.0564 | 126.299
2.5 | 0.5741 | 0.00423 | -0.057 | 135.721
3 | 0.6313 | 0.00443 | -0.0573 | 142.5056
3.5 | 0.685 | 0.00476 | -0.057 | 143.9076
4 | 0.735 | 0.00525 | -0.0559 | 140
4.5 | 0.787 | 0.00564 | -0.0551 | 139.539
5 | 0.8351 | 0.00617 | -0.0536 | 135.3485
5.5 | 0.8847 | 0.0066 | -0.0524 | 134.0455
6 | 0.9308 | 0.00713 | -0.0505 | 130.547
6.5 | 0.973 | 0.00774 | -0.0478 | 125.7106
7 | 1.0153 | 0.00826 | -0.0451 | 122.9177
7.5 | 1.0444 | 0.00884 | -0.0397 | 118.1448
8 | 1.0736 | 0.00953 | -0.0346 | 112.6548
8.5 | 1.1021 | 0.01027 | -0.0295 | 107.3126
9 | 1.1324 | 0.01102 | -0.025 | 102.7586
9.5 | 1.1604 | 0.01189 | -0.0204 | 97.5946
10 | 1.1845 | 0.01301 | -0.0155 | 91.0453
10.5 | 1.213 | 0.0141 | -0.0116 | 86.0284
11 | 1.2372 | 0.01549 | -0.0074 | 79.8709
11.5 | 1.2621 | 0.01699 | -0.0038 | 74.2849
12 | 1.2837 | 0.01879 | -0.0001 | 68.3183
12.5 | 1.3028 | 0.02087 | 0.0035 | 62.4245
13 | 1.3258 | 0.02288 | 0.0064 | 57.9458
13.5 | 1.3425 | 0.02542 | 0.0094 | 52.8127
14 | 1.3681 | 0.02755 | 0.0114 | 49.6588
14.5 | 1.3828 | 0.03059 | 0.0139 | 45.2043
15 | 1.4003 | 0.03359 | 0.0157 | 41.688
15.5 | 1.4163 | 0.0369 | 0.0173 | 38.3821
16 | 1.4297 | 0.04058 | 0.0186 | 35.2316
16.5 | 1.441 | 0.04465 | 0.0196 | 32.2732
17 | 1.4486 | 0.04927 | 0.0202 | 29.4013
17.5 | 1.4546 | 0.05431 | 0.0203 | 26.7833
18 | 1.4568 | 0.06 | 0.0199 | 24.28
18.5 | 1.4559 | 0.06632 | 0.0189 | 21.9527
19 | 1.45 | 0.07359 | 0.0172 | 19.7038
19.5 | 1.4417 | 0.08152 | 0.0147 | 17.6852
20 | 1.4297 | 0.09033 | 0.0113 | 15.8275

## 103. Re 8M Mach 0.50 (1)
BIGFOIL.COM POLAR EXPORT
e543
EPPLER 543 |  |  |  | Cl Max: | 1.334 | at alpha= | 7.5 | deg
JavaFoil+Calcfoil stall+Eppler ext transition |  |  |  | L/D Max: | 105.468 | at alpha= | 3.5 | deg
Re: | 8000000 |  |  | Cd Min: | 0.00521 | at alpha= | -2 | deg
Mach: | 0.5 |  |  | Cl=0 at alpha= | -2.7153 | deg
|  |  |  | @ Cl=0.1, Cd= | 0.0052117
|  |  |  | @ Cl=0.4, Cd= | 0.005791
|  |  |  | @ Cl=0.6, Cd= | 0.0065836
alpha (deg) | Cl | Cd | Cm | Cl/Cd
-20 | -0.971 | 0.15056 | -0.009 | -6.449
-19.5 | -0.941 | 0.14744 | -0.009 | -6.381
-19 | -0.914 | 0.1419 | -0.01 | -6.438
-18.5 | -0.891 | 0.1411 | -0.011 | -6.315
-18 | -0.864 | 0.13252 | -0.012 | -6.524
-17.5 | -0.835 | 0.12778 | -0.013 | -6.537
-17 | -0.805 | 0.1247 | -0.013 | -6.456
-16.5 | -0.775 | 0.12177 | -0.013 | -6.368
-16 | -0.746 | 0.1187 | -0.013 | -6.286
-15.5 | -0.719 | 0.1139 | -0.014 | -6.309
-15 | -0.692 | 0.11476 | -0.015 | -6.026
-14.5 | -0.665 | 0.1063 | -0.016 | -6.257
-14 | -0.636 | 0.10064 | -0.016 | -6.324
-13.5 | -0.608 | 0.0957 | -0.017 | -6.352
-13 | -0.578 | 0.09203 | -0.016 | -6.284
-12.5 | -0.551 | 0.08917 | -0.017 | -6.174
-12 | -0.523 | 0.08611 | -0.017 | -6.073
-11.5 | -0.495 | 0.08058 | -0.018 | -6.145
-11 | -0.47 | 0.07006 | -0.021 | -6.712
-10.5 | -0.517 | 0.01959 | -0.037 | -26.371
-10 | -0.49 | 0.01629 | -0.039 | -30.065
-9.5 | -0.391 | 0.05331 | -0.027 | -7.334
-9 | -0.425 | 0.01457 | -0.042 | -29.154
-8.5 | -0.392 | 0.01376 | -0.044 | -28.486
-8 | -0.359 | 0.01282 | -0.045 | -28.012
-7.5 | -0.326 | 0.01224 | -0.046 | -26.616
-7 | -0.292 | 0.01159 | -0.048 | -25.224
-6.5 | -0.368 | 0.0111 | -0.049 | -33.177
-6 | -0.392 | 0.01055 | -0.051 | -37.172
-5.5 | -0.357 | 0.01006 | -0.052 | -35.458
-5 | -0.304 | 0.0096 | -0.054 | -31.626
-4.5 | -0.243 | 0.00924 | -0.055 | -26.258
-4 | -0.177 | 0.00892 | -0.057 | -19.859
-3.5 | -0.109 | 0.00778 | -0.058 | -14.064
-3 | -0.041 | 0.00652 | -0.061 | -6.253
-2.5 | 0.031 | 0.00527 | -0.062 | 5.81
-2 | 0.102 | 0.00521 | -0.064 | 19.608
-1.5 | 0.174 | 0.00528 | -0.065 | 32.9
-1 | 0.245 | 0.00538 | -0.067 | 45.609
-0.5 | 0.317 | 0.00558 | -0.068 | 56.836
0 | 0.389 | 0.00576 | -0.069 | 67.413
0.5 | 0.46 | 0.00596 | -0.071 | 77.242
1 | 0.532 | 0.00615 | -0.072 | 86.4
1.5 | 0.601 | 0.00659 | -0.074 | 91.18
2 | 0.671 | 0.00711 | -0.075 | 94.396
2.5 | 0.742 | 0.00768 | -0.076 | 96.635
3 | 0.813 | 0.00775 | -0.078 | 104.836
3.5 | 0.883 | 0.00837 | -0.079 | 105.468
4 | 0.952 | 0.00906 | -0.08 | 105.066
4.5 | 1.022 | 0.00986 | -0.082 | 103.609
5 | 1.09 | 0.01072 | -0.083 | 101.605
5.5 | 1.156 | 0.01169 | -0.084 | 98.912
6 | 1.221 | 0.01276 | -0.086 | 95.662
6.5 | 1.282 | 0.01416 | -0.087 | 90.59
7 | 1.322 | 0.01448 | -0.088 | 91.332
7.5 | 1.334 | 0.01324 | -0.088 | 100.768
8 | 1.315 | 0.01681 | -0.089 | 78.202
8.5 | 1.195 | 0.01949 | -0.09 | 61.338
9 | 0.798 | 0.02176 | -0.09 | 36.671
9.5 | 0.828 | 0.0237 | -0.091 | 34.93
10 | 0.855 | 0.02682 | -0.091 | 31.88
10.5 | 0.879 | 0.0307 | -0.091 | 28.636
11 | 0.892 | 0.0387 | -0.09 | 23.058
11.5 | 0.809 | 0.08263 | -0.056 | 9.793
12 | 0.947 | 0.04415 | -0.091 | 21.454
12.5 | 0.97 | 0.05045 | -0.09 | 19.231

## 104. Re 8M Mach 0.50 (2)
BIGFOIL.COM POLAR EXPORT
e543
EPPLER 543 |  |  |  | Cl Max: | 1.2838 | at alpha= | 12.5 | deg
XFOIL ncrit=9 |  |  |  | L/D Max: | 152.78 | at alpha= | 3 | deg
Re: | 8000000 |  |  | Cd Min: | 0.24674 | at alpha= | -20 | deg
Mach: | 0.5 |  |  | Cl=0 at alpha= | -2.3949 | deg
|  |  |  | @ Cl=0.1, Cd= | 0.0038057
|  |  |  | @ Cl=0.4, Cd= | 0.0039835
|  |  |  | @ Cl=0.6, Cd= | 0.0042867
alpha (deg) | Cl | Cd | Cm | Cl/Cd
-20 | -0.5741 | 0.24674 | 0.003 | -2.3267
-19.5 | -0.5544 | 0.2386 | -0.0013 | -2.3236
-19 | -0.5347 | 0.23074 | -0.0055 | -2.3173
-18.5 | -0.5142 | 0.22243 | -0.0101 | -2.3117
-18 | -0.4831 | 0.21249 | -0.0185 | -2.2735
-17.5 | -0.4525 | 0.20189 | -0.0277 | -2.2413
-17 | -0.4235 | 0.19146 | -0.0362 | -2.212
-16.5 | -0.4053 | 0.1816 | -0.0414 | -2.2318
-16 | -0.3872 | 0.17187 | -0.0469 | -2.2529
-15.5 | -0.3328 | 0.1569 | -0.0664 | -2.1211
-15 | -0.289 | 0.14521 | -0.0808 | -1.9902
-14 | -0.2528 | 0.12614 | -0.0945 | -2.0041
-13.5 | -0.2467 | 0.11615 | -0.0999 | -2.124
-13 | -0.2531 | 0.10466 | -0.1055 | -2.4183
-12.5 | -0.2534 | 0.09477 | -0.1109 | -2.6738
-12 | -0.2671 | 0.08285 | -0.1174 | -3.2239
-11.5 | -0.2839 | 0.06819 | -0.127 | -4.1634
-11 | -0.3193 | 0.05366 | -0.1369 | -5.9504
-10.5 | -0.3566 | 0.04395 | -0.1397 | -8.1138
-10 | -0.3907 | 0.03653 | -0.1378 | -10.6953
-9.5 | -0.4237 | 0.03013 | -0.1326 | -14.0624
-9 | -0.4532 | 0.02425 | -0.1247 | -18.6887
-8.5 | -0.4688 | 0.01875 | -0.1157 | -25.0027
-8 | -0.4504 | 0.01484 | -0.1082 | -30.3504
-7.5 | -0.4194 | 0.01301 | -0.1016 | -32.2367
-7 | -0.3884 | 0.01164 | -0.0952 | -33.3677
-6 | -0.3113 | 0.00982 | -0.0847 | -31.7006
-5 | -0.2231 | 0.00859 | -0.0766 | -25.9721
-4.5 | -0.1826 | 0.00805 | -0.072 | -22.6832
-4 | -0.1537 | 0.00761 | -0.065 | -20.1971
-3.5 | -0.1094 | 0.00711 | -0.0611 | -15.3868
-3 | -0.0599 | 0.00663 | -0.0582 | -9.0347
-2.5 | -0.0108 | 0.00592 | -0.0557 | -1.8243
-2 | 0.0406 | 0.0051 | -0.0538 | 7.9608
-1.5 | 0.0926 | 0.00381 | -0.0524 | 24.3045
-1 | 0.1621 | 0.00377 | -0.0535 | 42.9973
-0.5 | 0.2317 | 0.00382 | -0.0545 | 60.6545
0 | 0.3015 | 0.00388 | -0.0557 | 77.7062
0.5 | 0.3711 | 0.00395 | -0.0568 | 93.9494
1 | 0.4401 | 0.00403 | -0.0578 | 109.206
1.5 | 0.5095 | 0.00411 | -0.0587 | 123.9659
2 | 0.5777 | 0.00423 | -0.0594 | 136.5721
2.5 | 0.6446 | 0.0044 | -0.0598 | 146.5
3 | 0.7089 | 0.00464 | -0.0595 | 152.7802
3.5 | 0.7677 | 0.00504 | -0.0581 | 152.3214
4 | 0.8223 | 0.00553 | -0.0557 | 148.698
4.5 | 0.8701 | 0.00612 | -0.052 | 142.1732
5 | 0.9184 | 0.0066 | -0.0482 | 139.1515
5.5 | 0.9507 | 0.00722 | -0.0413 | 131.6759
6 | 0.9877 | 0.00789 | -0.0353 | 125.1838
6.5 | 1.0209 | 0.00868 | -0.0288 | 117.6152
7 | 1.0493 | 0.00966 | -0.0218 | 108.6232
7.5 | 1.0747 | 0.01089 | -0.0149 | 98.6869
8 | 1.0977 | 0.01245 | -0.0082 | 88.1687
8.5 | 1.1173 | 0.01443 | -0.0018 | 77.429
9 | 1.1453 | 0.01634 | 0.0032 | 70.0918
9.5 | 1.1654 | 0.01879 | 0.0085 | 62.0224
10 | 1.1846 | 0.02151 | 0.0134 | 55.0721
10.5 | 1.2095 | 0.02418 | 0.0175 | 50.0207
11 | 1.2261 | 0.02751 | 0.0217 | 44.5692
11.5 | 1.2485 | 0.03078 | 0.0253 | 40.5621
12 | 1.27 | 0.03439 | 0.0285 | 36.9293
12.5 | 1.2838 | 0.03877 | 0.0316 | 33.1132
13 | 1.2757 | 0.04506 | 0.0346 | 28.3111
13.5 | 1.2514 | 0.05317 | 0.0361 | 23.5358
14 | 1.228 | 0.06197 | 0.0358 | 19.816
14.5 | 1.1941 | 0.0726 | 0.0335 | 16.4477
15 | 1.1616 | 0.08407 | 0.0293 | 13.8171
15.5 | 1.1282 | 0.09661 | 0.0232 | 11.6779
16 | 1.0956 | 0.10995 | 0.0156 | 9.9645
16.5 | 1.065 | 0.12368 | 0.0071 | 8.6109
17 | 1.0409 | 0.13704 | -0.0015 | 7.5956
17.5 | 1.0162 | 0.1509 | -0.0107 | 6.7343

## 105. Re 10M Mach 0.00 (1)
BIGFOIL.COM POLAR EXPORT
e543
EPPLER 543 |  |  |  | Cl Max: | 1.39 | at alpha= | 10.5 | deg
JavaFoil+Calcfoil stall+Eppler ext transition |  |  |  | L/D Max: | 110.776 | at alpha= | 5.5 | deg
Re: | 10000000 |  |  | Cd Min: | 0.00497 | at alpha= | -1.5 | deg
Mach: | 0 |  |  | Cl=0 at alpha= | -2.7177 | deg
|  |  |  | @ Cl=0.1, Cd= | 0.0052569
|  |  |  | @ Cl=0.4, Cd= | 0.005469
|  |  |  | @ Cl=0.6, Cd= | 0.0065658
alpha (deg) | Cl | Cd | Cm | Cl/Cd
-16 | -0.51 | 0.03333 | -0.019 | -15.295
-15.5 | -0.539 | 0.02641 | -0.021 | -20.396
-15 | -0.563 | 0.02322 | -0.022 | -24.225
-14.5 | -0.585 | 0.02092 | -0.023 | -27.957
-14 | -0.605 | 0.01915 | -0.025 | -31.622
-13.5 | -0.624 | 0.01751 | -0.026 | -35.659
-13 | -0.64 | 0.0164 | -0.027 | -39.061
-12.5 | -0.654 | 0.01532 | -0.028 | -42.675
-12 | -0.663 | 0.0144 | -0.03 | -46.082
-11.5 | -0.669 | 0.01359 | -0.031 | -49.213
-11 | -0.67 | 0.01282 | -0.032 | -52.263
-10.5 | -0.666 | 0.01225 | -0.033 | -54.35
-10 | -0.656 | 0.01163 | -0.035 | -56.396
-9.5 | -0.641 | 0.01109 | -0.036 | -57.749
-9 | -0.62 | 0.01061 | -0.037 | -58.399
-8.5 | -0.593 | 0.01018 | -0.038 | -58.243
-8 | -0.56 | 0.00976 | -0.04 | -57.413
-7.5 | -0.523 | 0.00938 | -0.041 | -55.73
-7 | -0.48 | 0.00901 | -0.042 | -53.291
-6.5 | -0.434 | 0.00869 | -0.043 | -49.895
-6 | -0.383 | 0.0066 | -0.045 | -58.137
-5.5 | -0.33 | 0.0073 | -0.046 | -45.201
-5 | -0.274 | 0.0072 | -0.047 | -38.103
-4.5 | -0.218 | 0.00857 | -0.049 | -25.452
-4 | -0.158 | 0.00785 | -0.05 | -20.122
-3.5 | -0.097 | 0.00738 | -0.052 | -13.135
-3 | -0.035 | 0.00657 | -0.053 | -5.379
-2.5 | 0.027 | 0.00587 | -0.054 | 4.521
-2 | 0.089 | 0.00532 | -0.055 | 16.621
-1.5 | 0.15 | 0.00497 | -0.056 | 30.265
-1 | 0.212 | 0.00501 | -0.058 | 42.386
-0.5 | 0.274 | 0.00513 | -0.059 | 53.501
0 | 0.336 | 0.00525 | -0.06 | 64.037
0.5 | 0.398 | 0.00546 | -0.061 | 72.964
1 | 0.46 | 0.00574 | -0.063 | 80.277
1.5 | 0.521 | 0.00609 | -0.064 | 85.465
2 | 0.582 | 0.00647 | -0.065 | 89.988
2.5 | 0.644 | 0.0068 | -0.066 | 94.646
3 | 0.705 | 0.00675 | -0.067 | 104.41
3.5 | 0.766 | 0.00716 | -0.069 | 107.015
4 | 0.827 | 0.00759 | -0.07 | 109.037
4.5 | 0.888 | 0.00806 | -0.071 | 110.189
5 | 0.948 | 0.00858 | -0.072 | 110.456
5.5 | 1.008 | 0.0091 | -0.073 | 110.776
6 | 1.066 | 0.00964 | -0.074 | 110.61
6.5 | 1.124 | 0.01027 | -0.075 | 109.452
7 | 1.177 | 0.01096 | -0.077 | 107.318
7.5 | 1.225 | 0.01172 | -0.078 | 104.517
8 | 1.269 | 0.01246 | -0.079 | 101.848
8.5 | 1.308 | 0.01322 | -0.08 | 98.964
9 | 1.341 | 0.01414 | -0.081 | 94.86
9.5 | 1.368 | 0.01543 | -0.082 | 88.645
10 | 1.387 | 0.01646 | -0.083 | 84.245
10.5 | 1.39 | 0.01494 | -0.084 | 93.032
11 | 1.383 | 0.01421 | -0.084 | 97.339
11.5 | 1.374 | 0.01335 | -0.085 | 102.917
12 | 1.358 | 0.01815 | -0.085 | 74.79
12.5 | 1.334 | 0.01939 | -0.086 | 68.827
13 | 1.305 | 0.02079 | -0.086 | 62.771
13.5 | 1.27 | 0.0223 | -0.087 | 56.966
14 | 1.229 | 0.02402 | -0.088 | 51.153
14.5 | 1.183 | 0.02592 | -0.088 | 45.647
15 | 1.135 | 0.02807 | -0.088 | 40.422
15.5 | 1.084 | 0.03068 | -0.089 | 35.32

## 106. Re 10M Mach 0.00 (2)
BIGFOIL.COM POLAR EXPORT
e543
EPPLER 543 |  |  |  | Cl Max: | 1.5569 | at alpha= | 20 | deg
XFOIL ncrit=9 |  |  |  | L/D Max: | 137.375 | at alpha= | 3.5 | deg
Re: | 10000000 |  |  | Cd Min: | 0.08763 | at alpha= | -20 | deg
Mach: | 0 |  |  | Cl=0 at alpha= | -2.4581 | deg
|  |  |  | @ Cl=0.1, Cd= | 0.0041109
|  |  |  | @ Cl=0.4, Cd= | 0.0037124
|  |  |  | @ Cl=0.6, Cd= | 0.0043839
alpha (deg) | Cl | Cd | Cm | Cl/Cd
-20 | -1.0806 | 0.08763 | -0.0551 | -12.3314
-19.5 | -1.1769 | 0.06503 | -0.0666 | -18.0978
-19 | -1.2068 | 0.05507 | -0.0697 | -21.9139
-18.5 | -1.2272 | 0.04742 | -0.0704 | -25.8794
-18 | -1.2417 | 0.04123 | -0.0696 | -30.1164
-17.5 | -1.2347 | 0.03675 | -0.0697 | -33.5973
-17 | -1.2213 | 0.03226 | -0.071 | -37.858
-16.5 | -1.203 | 0.02844 | -0.0717 | -42.2996
-16 | -1.181 | 0.0254 | -0.0716 | -46.4961
-15.5 | -1.1506 | 0.02289 | -0.072 | -50.2665
-15 | -1.1383 | 0.02084 | -0.0677 | -54.6209
-14.5 | -1.0067 | 0.01835 | -0.0884 | -54.861
-14 | -0.9535 | 0.01709 | -0.0913 | -55.7929
-13.5 | -0.9233 | 0.01593 | -0.0889 | -57.9598
-13 | -0.8946 | 0.01478 | -0.086 | -60.5277
-12.5 | -0.8593 | 0.01401 | -0.0839 | -61.3348
-12 | -0.8249 | 0.01321 | -0.0816 | -62.4451
-11.5 | -0.789 | 0.0125 | -0.0793 | -63.12
-11 | -0.7555 | 0.01169 | -0.0765 | -64.6279
-10.5 | -0.7207 | 0.01099 | -0.0738 | -65.5778
-10 | -0.6834 | 0.01043 | -0.0714 | -65.5225
-9.5 | -0.6451 | 0.00994 | -0.0691 | -64.8994
-9 | -0.6113 | 0.00936 | -0.0659 | -65.3098
-8.5 | -0.5772 | 0.0089 | -0.0625 | -64.8539
-8 | -0.5475 | 0.00859 | -0.058 | -63.7369
-7.5 | -0.5057 | 0.00832 | -0.0558 | -60.7812
-7 | -0.4603 | 0.00803 | -0.0543 | -57.3225
-6.5 | -0.4126 | 0.00777 | -0.0533 | -53.1017
-6 | -0.3641 | 0.00749 | -0.0523 | -48.6115
-5.5 | -0.3138 | 0.00725 | -0.0518 | -43.2828
-5 | -0.2623 | 0.00704 | -0.0514 | -37.2585
-4.5 | -0.2108 | 0.00677 | -0.0511 | -31.1374
-4 | -0.1591 | 0.00649 | -0.0508 | -24.5146
-3.5 | -0.1073 | 0.0062 | -0.0506 | -17.3065
-3 | -0.0552 | 0.00585 | -0.0504 | -9.4359
-2.5 | -0.0043 | 0.00542 | -0.0501 | -0.79336
-2 | 0.047 | 0.00488 | -0.05 | 9.6311
-1.5 | 0.0973 | 0.00414 | -0.0499 | 23.5024
-1 | 0.1511 | 0.00356 | -0.0502 | 42.4438
-0.5 | 0.2094 | 0.00354 | -0.0512 | 59.1525
0 | 0.2677 | 0.00356 | -0.0522 | 75.1966
0.5 | 0.3264 | 0.00361 | -0.0532 | 90.4155
1 | 0.3844 | 0.00368 | -0.0541 | 104.4565
1.5 | 0.4421 | 0.0038 | -0.0549 | 116.3421
2 | 0.4988 | 0.00394 | -0.0556 | 126.599
2.5 | 0.5548 | 0.00412 | -0.0562 | 134.6602
3 | 0.6079 | 0.00443 | -0.0561 | 137.2235
3.5 | 0.6594 | 0.0048 | -0.0558 | 137.375
4 | 0.71 | 0.00519 | -0.0554 | 136.8015
4.5 | 0.7596 | 0.00561 | -0.0548 | 135.4011
5 | 0.8101 | 0.00597 | -0.0543 | 135.6951
5.5 | 0.8577 | 0.00644 | -0.0533 | 133.1832
6 | 0.9047 | 0.0069 | -0.0523 | 131.1159
6.5 | 0.9506 | 0.00737 | -0.051 | 128.9824
7 | 0.9956 | 0.00784 | -0.0495 | 126.9898
7.5 | 1.0355 | 0.00844 | -0.0471 | 122.6896
8 | 1.0731 | 0.00897 | -0.0442 | 119.6321
8.5 | 1.1018 | 0.00951 | -0.0395 | 115.857
9 | 1.1355 | 0.01003 | -0.036 | 113.2104
9.5 | 1.1667 | 0.01064 | -0.0321 | 109.6523
10 | 1.1971 | 0.01129 | -0.0284 | 106.0319
10.5 | 1.2267 | 0.01201 | -0.0247 | 102.1399
11 | 1.2544 | 0.01285 | -0.0209 | 97.6187
11.5 | 1.2806 | 0.01383 | -0.0173 | 92.5958
12 | 1.3056 | 0.01496 | -0.0137 | 87.2727
12.5 | 1.3282 | 0.01629 | -0.0102 | 81.5347
13 | 1.3513 | 0.01771 | -0.007 | 76.3015
13.5 | 1.3737 | 0.01927 | -0.0041 | 71.287
14 | 1.3979 | 0.02084 | -0.0018 | 67.0777
14.5 | 1.4176 | 0.02278 | 0.0008 | 62.23
15 | 1.4353 | 0.02498 | 0.0033 | 57.458
15.5 | 1.4555 | 0.02714 | 0.0051 | 53.6293
17 | 1.5066 | 0.03506 | 0.0096 | 42.972
17.5 | 1.5197 | 0.03829 | 0.0107 | 39.6892
18 | 1.5293 | 0.042 | 0.0116 | 36.4119
18.5 | 1.5405 | 0.04576 | 0.012 | 33.6648
19 | 1.5522 | 0.0496 | 0.0121 | 31.2944
19.5 | 1.5499 | 0.05508 | 0.012 | 28.1391
20 | 1.5569 | 0.05979 | 0.0114 | 26.0395

## 107. Re 10M Mach 0.10 (1)
BIGFOIL.COM POLAR EXPORT
e543
EPPLER 543 |  |  |  | Cl Max: | 1.387 | at alpha= | 10 | deg
JavaFoil+Calcfoil stall+Eppler ext transition |  |  |  | L/D Max: | 110.506 | at alpha= | 5.5 | deg
Re: | 10000000 |  |  | Cd Min: | 0.00498 | at alpha= | -1.5 | deg
Mach: | 0.1 |  |  | Cl=0 at alpha= | -2.7143 | deg
|  |  |  | @ Cl=0.1, Cd= | 0.0052679
|  |  |  | @ Cl=0.4, Cd= | 0.00548
|  |  |  | @ Cl=0.6, Cd= | 0.0065798
alpha (deg) | Cl | Cd | Cm | Cl/Cd
-16 | -0.429 | 0.06576 | -0.017 | -6.525
-15.5 | -0.486 | 0.03004 | -0.021 | -16.195
-15 | -0.516 | 0.02474 | -0.022 | -20.857
-14.5 | -0.542 | 0.02189 | -0.023 | -24.778
-14 | -0.567 | 0.01978 | -0.025 | -28.675
-13.5 | -0.59 | 0.01798 | -0.026 | -32.822
-13 | -0.61 | 0.01681 | -0.027 | -36.3
-12.5 | -0.628 | 0.01563 | -0.028 | -40.156
-12 | -0.641 | 0.01464 | -0.03 | -43.792
-11.5 | -0.651 | 0.01378 | -0.031 | -47.238
-11 | -0.655 | 0.013 | -0.032 | -50.408
-10.5 | -0.654 | 0.01239 | -0.033 | -52.802
-10 | -0.648 | 0.01176 | -0.035 | -55.071
-9.5 | -0.635 | 0.01122 | -0.036 | -56.604
-9 | -0.616 | 0.01071 | -0.037 | -57.489
-8.5 | -0.591 | 0.01027 | -0.039 | -57.544
-8 | -0.56 | 0.00984 | -0.04 | -56.879
-7.5 | -0.523 | 0.00945 | -0.041 | -55.326
-7 | -0.481 | 0.00908 | -0.042 | -52.965
-6.5 | -0.435 | 0.00875 | -0.044 | -49.711
-6 | -0.385 | 0.00663 | -0.045 | -58.054
-5.5 | -0.331 | 0.00735 | -0.046 | -45.075
-5 | -0.275 | 0.00723 | -0.048 | -38.078
-4.5 | -0.218 | 0.00714 | -0.049 | -30.472
-4 | -0.159 | 0.00786 | -0.051 | -20.185
-3.5 | -0.097 | 0.0074 | -0.052 | -13.167
-3 | -0.036 | 0.00658 | -0.053 | -5.398
-2.5 | 0.027 | 0.00587 | -0.054 | 4.541
-2 | 0.089 | 0.00533 | -0.056 | 16.694
-1.5 | 0.151 | 0.00498 | -0.057 | 30.374
-1 | 0.214 | 0.00502 | -0.058 | 42.499
-0.5 | 0.276 | 0.00514 | -0.059 | 53.65
0 | 0.338 | 0.00527 | -0.06 | 64.203
0.5 | 0.4 | 0.00548 | -0.062 | 73.111
1 | 0.463 | 0.00575 | -0.063 | 80.416
1.5 | 0.523 | 0.00612 | -0.064 | 85.58
2 | 0.585 | 0.0065 | -0.065 | 90.081
2.5 | 0.647 | 0.00683 | -0.066 | 94.69
3 | 0.709 | 0.00678 | -0.068 | 104.494
3.5 | 0.77 | 0.0072 | -0.069 | 107.006
4 | 0.831 | 0.00762 | -0.07 | 109.086
4.5 | 0.892 | 0.0081 | -0.071 | 110.192
5 | 0.953 | 0.00864 | -0.072 | 110.263
5.5 | 1.012 | 0.00916 | -0.074 | 110.506
6 | 1.071 | 0.00972 | -0.075 | 110.167
6.5 | 1.129 | 0.01036 | -0.076 | 108.962
7 | 1.182 | 0.01107 | -0.077 | 106.776
7.5 | 1.23 | 0.01182 | -0.078 | 104.122
8 | 1.274 | 0.0126 | -0.079 | 101.124
8.5 | 1.312 | 0.01339 | -0.08 | 98.035
9 | 1.344 | 0.01432 | -0.081 | 93.896
9.5 | 1.369 | 0.01564 | -0.082 | 87.555
10 | 1.387 | 0.01672 | -0.083 | 82.944
10.5 | 1.382 | 0.01524 | -0.084 | 90.673
11 | 1.375 | 0.01448 | -0.084 | 94.947
11.5 | 1.362 | 0.01359 | -0.085 | 100.269
12 | 1.342 | 0.01852 | -0.086 | 72.458
12.5 | 1.314 | 0.01982 | -0.086 | 66.275
13 | 1.279 | 0.0213 | -0.087 | 60.041
13.5 | 1.238 | 0.0229 | -0.087 | 54.082
14 | 1.191 | 0.02473 | -0.088 | 48.136
14.5 | 1.139 | 0.02678 | -0.088 | 42.521
15 | 1.084 | 0.02926 | -0.089 | 37.036

## 108. Re 10M Mach 0.10 (2)
BIGFOIL.COM POLAR EXPORT
e543
EPPLER 543 |  |  |  | Cl Max: | 1.5443 | at alpha= | 20 | deg
XFOIL ncrit=9 |  |  |  | L/D Max: | 138.146 | at alpha= | 3.5 | deg
Re: | 10000000 |  |  | Cd Min: | 0.12664 | at alpha= | -20 | deg
Mach: | 0.1 |  |  | Cl=0 at alpha= | -2.4508 | deg
|  |  |  | @ Cl=0.1, Cd= | 0.0041051
|  |  |  | @ Cl=0.4, Cd= | 0.0037158
|  |  |  | @ Cl=0.6, Cd= | 0.0043645
alpha (deg) | Cl | Cd | Cm | Cl/Cd
-20 | -0.89 | 0.12664 | -0.0361 | -7.0278
-19.5 | -1.0444 | 0.08887 | -0.0557 | -11.752
-19 | -1.0993 | 0.07188 | -0.0651 | -15.2935
-18.5 | -1.1372 | 0.05972 | -0.0702 | -19.0422
-18 | -1.1692 | 0.05009 | -0.0723 | -23.342
-17.5 | -1.1731 | 0.04382 | -0.0735 | -26.7709
-17 | -1.1755 | 0.03735 | -0.0753 | -31.4726
-16.5 | -1.1712 | 0.03199 | -0.0762 | -36.6114
-16 | -1.1567 | 0.02817 | -0.076 | -41.0614
-15.5 | -1.1351 | 0.02488 | -0.076 | -45.623
-14.5 | -1.0126 | 0.01946 | -0.089 | -52.0349
-14 | -0.9504 | 0.01786 | -0.094 | -53.2139
-13.5 | -0.9211 | 0.01654 | -0.0916 | -55.6892
-13 | -0.8937 | 0.01524 | -0.0885 | -58.6417
-12.5 | -0.8585 | 0.01441 | -0.0862 | -59.5767
-12 | -0.8243 | 0.01355 | -0.0837 | -60.8339
-11.5 | -0.7887 | 0.01279 | -0.0813 | -61.6654
-11 | -0.7554 | 0.01193 | -0.0783 | -63.3194
-10.5 | -0.7204 | 0.0112 | -0.0756 | -64.3214
-10 | -0.6827 | 0.01061 | -0.0731 | -64.345
-9.5 | -0.6441 | 0.0101 | -0.0707 | -63.7723
-9 | -0.6095 | 0.0095 | -0.0676 | -64.1579
-8.5 | -0.574 | 0.00901 | -0.0644 | -63.707
-8 | -0.5428 | 0.00862 | -0.0602 | -62.9698
-7.5 | -0.5061 | 0.00837 | -0.0568 | -60.4659
-7 | -0.4612 | 0.00807 | -0.0551 | -57.1499
-6.5 | -0.4135 | 0.00781 | -0.054 | -52.9449
-6 | -0.3652 | 0.00753 | -0.0529 | -48.4993
-5.5 | -0.3148 | 0.00727 | -0.0523 | -43.3012
-5 | -0.2632 | 0.00707 | -0.0519 | -37.2277
-4.5 | -0.2115 | 0.0068 | -0.0515 | -31.1029
-4 | -0.1598 | 0.00651 | -0.0511 | -24.5469
-3.5 | -0.1077 | 0.00622 | -0.0508 | -17.3151
-1.5 | 0.0976 | 0.00413 | -0.05 | 23.632
-1 | 0.1516 | 0.00357 | -0.0504 | 42.465
-0.5 | 0.2103 | 0.00354 | -0.0514 | 59.4068
0 | 0.2689 | 0.00357 | -0.0523 | 75.3221
0.5 | 0.328 | 0.00361 | -0.0534 | 90.8587
1 | 0.3864 | 0.00369 | -0.0543 | 104.7154
1.5 | 0.4444 | 0.0038 | -0.0551 | 116.9474
2 | 0.5015 | 0.00394 | -0.0558 | 127.2843
2.5 | 0.5578 | 0.00412 | -0.0563 | 135.3883
3 | 0.6113 | 0.00443 | -0.0563 | 137.991
3.5 | 0.6631 | 0.0048 | -0.056 | 138.1458
4 | 0.7137 | 0.0052 | -0.0554 | 137.25
4.5 | 0.7636 | 0.00562 | -0.0548 | 135.8719
5 | 0.8142 | 0.00599 | -0.0543 | 135.9265
5.5 | 0.8618 | 0.00646 | -0.0532 | 133.4056
6 | 0.909 | 0.00692 | -0.0521 | 131.3584
6.5 | 0.9548 | 0.00741 | -0.0507 | 128.8529
7 | 0.9998 | 0.00787 | -0.0491 | 127.0394
7.5 | 1.0392 | 0.00848 | -0.0465 | 122.5472
8 | 1.0735 | 0.009 | -0.0428 | 119.2778
8.5 | 1.1028 | 0.00959 | -0.0381 | 114.9948
9 | 1.1364 | 0.01012 | -0.0345 | 112.2925
9.5 | 1.1674 | 0.01076 | -0.0305 | 108.4944
10 | 1.1975 | 0.01144 | -0.0266 | 104.6766
10.5 | 1.2272 | 0.0122 | -0.0229 | 100.5902
11 | 1.2541 | 0.0131 | -0.019 | 95.7328
11.5 | 1.2801 | 0.01415 | -0.0153 | 90.4664
12 | 1.3048 | 0.01535 | -0.0117 | 85.0033
12.5 | 1.3266 | 0.0168 | -0.0081 | 78.9643
13 | 1.3496 | 0.0183 | -0.005 | 73.7486
13.5 | 1.371 | 0.02 | -0.002 | 68.55
14 | 1.3966 | 0.02158 | 0.0002 | 64.7173
14.5 | 1.4143 | 0.02374 | 0.003 | 59.5746
15 | 1.434 | 0.02591 | 0.0052 | 55.3454
15.5 | 1.4532 | 0.02825 | 0.0071 | 51.4407
16 | 1.471 | 0.03083 | 0.0088 | 47.7133
16.5 | 1.4881 | 0.03357 | 0.0102 | 44.3283
17 | 1.5027 | 0.03668 | 0.0115 | 40.9678
17.5 | 1.5133 | 0.04026 | 0.0126 | 37.5882
18 | 1.523 | 0.04414 | 0.0133 | 34.5039
18.5 | 1.5324 | 0.04822 | 0.0136 | 31.7793
19 | 1.5426 | 0.05242 | 0.0135 | 29.4277
19.5 | 1.5398 | 0.05818 | 0.0132 | 26.4661
20 | 1.5443 | 0.06338 | 0.0123 | 24.3657

## 109. Re 10M Mach 0.25 (1)
BIGFOIL.COM POLAR EXPORT
e543
EPPLER 543 |  |  |  | Cl Max: | 1.366 | at alpha= | 9.5 | deg
JavaFoil+Calcfoil stall+Eppler ext transition |  |  |  | L/D Max: | 109.477 | at alpha= | 5 | deg
Re: | 10000000 |  |  | Cd Min: | 0.00505 | at alpha= | -1.5 | deg
Mach: | 0.25 |  |  | Cl=0 at alpha= | -2.7143 | deg
|  |  |  | @ Cl=0.1, Cd= | 0.0053164
|  |  |  | @ Cl=0.4, Cd= | 0.0055188
|  |  |  | @ Cl=0.6, Cd= | 0.0066238
alpha (deg) | Cl | Cd | Cm | Cl/Cd
-14.5 | -0.072 | 0.08128 | -0.017 | -0.888
-14 | -0.161 | 0.07254 | -0.019 | -2.215
-13.5 | -0.263 | 0.02407 | -0.026 | -10.914
-13 | -0.332 | 0.01968 | -0.028 | -16.872
-12.5 | -0.392 | 0.01769 | -0.029 | -22.149
-12 | -0.445 | 0.01633 | -0.03 | -27.234
-11.5 | -0.491 | 0.01513 | -0.032 | -32.42
-11 | -0.528 | 0.01405 | -0.033 | -37.592
-10.5 | -0.557 | 0.01319 | -0.034 | -42.217
-10 | -0.576 | 0.01251 | -0.036 | -46.021
-9.5 | -0.584 | 0.01187 | -0.037 | -49.254
-9 | -0.583 | 0.0113 | -0.038 | -51.579
-8.5 | -0.571 | 0.01078 | -0.039 | -52.991
-8 | -0.55 | 0.0103 | -0.041 | -53.384
-7.5 | -0.52 | 0.00985 | -0.042 | -52.814
-7 | -0.483 | 0.00945 | -0.043 | -51.161
-6.5 | -0.44 | 0.00907 | -0.045 | -48.461
-6 | -0.391 | 0.00873 | -0.046 | -44.742
-5.5 | -0.338 | 0.0067 | -0.047 | -50.418
-5 | -0.281 | 0.00663 | -0.049 | -42.443
-4.5 | -0.222 | 0.00734 | -0.05 | -30.301
-4 | -0.163 | 0.00814 | -0.052 | -20.016
-3.5 | -0.1 | 0.00771 | -0.053 | -12.971
-3 | -0.036 | 0.00671 | -0.055 | -5.437
-2.5 | 0.027 | 0.00599 | -0.056 | 4.573
-2 | 0.091 | 0.00536 | -0.057 | 17.047
-1.5 | 0.155 | 0.00505 | -0.058 | 30.781
-1 | 0.219 | 0.00508 | -0.06 | 43.158
-0.5 | 0.283 | 0.00522 | -0.061 | 54.338
0 | 0.348 | 0.00534 | -0.062 | 65.061
0.5 | 0.412 | 0.00556 | -0.063 | 73.97
1 | 0.475 | 0.00584 | -0.065 | 81.395
1.5 | 0.538 | 0.00624 | -0.066 | 86.131
2 | 0.601 | 0.00663 | -0.067 | 90.755
2.5 | 0.665 | 0.00698 | -0.068 | 95.202
3 | 0.728 | 0.00695 | -0.07 | 104.726
3.5 | 0.791 | 0.00739 | -0.071 | 106.991
4 | 0.854 | 0.00786 | -0.072 | 108.624
4.5 | 0.916 | 0.00837 | -0.073 | 109.461
5 | 0.978 | 0.00894 | -0.074 | 109.477
5.5 | 1.04 | 0.00953 | -0.076 | 109.132
6 | 1.1 | 0.01014 | -0.077 | 108.45
6.5 | 1.158 | 0.01092 | -0.078 | 106.108
7 | 1.211 | 0.01165 | -0.079 | 103.98
7.5 | 1.259 | 0.01251 | -0.08 | 100.609
8 | 1.3 | 0.01337 | -0.081 | 97.242
8.5 | 1.333 | 0.01439 | -0.082 | 92.669
9 | 1.358 | 0.01584 | -0.084 | 85.683
9.5 | 1.366 | 0.01587 | -0.084 | 86.091
10 | 1.356 | 0.01398 | -0.085 | 96.983
10.5 | 1.338 | 0.0132 | -0.085 | 101.409
11 | 1.308 | 0.01808 | -0.086 | 72.387
11.5 | 1.265 | 0.01944 | -0.087 | 65.055
12 | 1.207 | 0.02095 | -0.087 | 57.627
12.5 | 1.137 | 0.02274 | -0.088 | 49.996
13 | 1.055 | 0.02476 | -0.088 | 42.593
13.5 | 0.962 | 0.0271 | -0.089 | 35.491
14 | 0.857 | 0.03009 | -0.089 | 28.5
14.5 | 0.746 | 0.0339 | -0.089 | 21.989

## 110. Re 10M Mach 0.25 (2)
BIGFOIL.COM POLAR EXPORT
e543
EPPLER 543 |  |  |  | Cl Max: | 1.4857 | at alpha= | 18.5 | deg
XFOIL ncrit=9 |  |  |  | L/D Max: | 142.058 | at alpha= | 3.5 | deg
Re: | 10000000 |  |  | Cd Min: | 0.22666 | at alpha= | -20 | deg
Mach: | 0.25 |  |  | Cl=0 at alpha= | -2.4552 | deg
|  |  |  | @ Cl=0.1, Cd= | 0.0041183
|  |  |  | @ Cl=0.4, Cd= | 0.0037148
|  |  |  | @ Cl=0.6, Cd= | 0.0042894
alpha (deg) | Cl | Cd | Cm | Cl/Cd
-20 | -0.5515 | 0.22666 | 0.0023 | -2.4332
-19.5 | -0.5324 | 0.21867 | -0.003 | -2.4347
-19 | -0.5161 | 0.20803 | -0.0098 | -2.4809
-18 | -0.6243 | 0.15005 | -0.0336 | -4.1606
-17.5 | -0.6914 | 0.12564 | -0.0473 | -5.503
-17 | -0.7597 | 0.10353 | -0.0596 | -7.338
-16.5 | -0.8236 | 0.08037 | -0.073 | -10.2476
-16 | -0.8939 | 0.0592 | -0.0877 | -15.0997
-15.5 | -0.9076 | 0.0495 | -0.0934 | -18.3354
-15 | -0.9529 | 0.04106 | -0.091 | -23.2075
-14 | -0.8984 | 0.02543 | -0.1096 | -35.3284
-13.5 | -0.8836 | 0.02185 | -0.1078 | -40.4394
-13 | -0.8748 | 0.01886 | -0.1031 | -46.3839
-12.5 | -0.8438 | 0.01745 | -0.1 | -48.3553
-12 | -0.8162 | 0.01588 | -0.0962 | -51.398
-11.5 | -0.783 | 0.0147 | -0.0928 | -53.2653
-11 | -0.7522 | 0.01344 | -0.0889 | -55.9673
-10 | -0.6789 | 0.01171 | -0.0825 | -57.9761
-9.5 | -0.639 | 0.01105 | -0.0798 | -57.8281
-9 | -0.6021 | 0.01032 | -0.0764 | -58.343
-8.5 | -0.5635 | 0.00973 | -0.0733 | -57.9137
-8 | -0.5253 | 0.00917 | -0.0701 | -57.2846
-7.5 | -0.4884 | 0.00867 | -0.0665 | -56.3322
-6.5 | -0.4152 | 0.00806 | -0.0587 | -51.5136
-6 | -0.3692 | 0.00773 | -0.0566 | -47.762
-5.5 | -0.3192 | 0.00744 | -0.0553 | -42.9032
-5 | -0.2676 | 0.00721 | -0.0544 | -37.1151
-4.5 | -0.2143 | 0.00696 | -0.0538 | -30.7902
-4 | -0.1626 | 0.00666 | -0.053 | -24.4144
-3.5 | -0.1096 | 0.00633 | -0.0525 | -17.3144
-3 | -0.0569 | 0.00597 | -0.052 | -9.531
-2.5 | -0.0047 | 0.0055 | -0.0515 | -0.85455
-2 | 0.0477 | 0.00497 | -0.0512 | 9.5976
-1.5 | 0.0988 | 0.00413 | -0.0508 | 23.9225
-1 | 0.1544 | 0.00359 | -0.0512 | 43.0084
-0.5 | 0.2153 | 0.00356 | -0.0522 | 60.4775
0 | 0.2757 | 0.00359 | -0.0532 | 76.7967
0.5 | 0.3369 | 0.00363 | -0.0543 | 92.8099
1 | 0.3974 | 0.00371 | -0.0552 | 107.1159
1.5 | 0.4573 | 0.00382 | -0.0561 | 119.712
2 | 0.5164 | 0.00396 | -0.0568 | 130.404
2.5 | 0.5743 | 0.00415 | -0.0572 | 138.3855
3 | 0.6296 | 0.00445 | -0.0571 | 141.4831
3.5 | 0.6833 | 0.00481 | -0.0567 | 142.0582
4 | 0.7339 | 0.00528 | -0.0557 | 138.9962
4.5 | 0.7852 | 0.00569 | -0.0549 | 137.9965
5 | 0.8362 | 0.0061 | -0.054 | 137.082
6 | 0.932 | 0.00706 | -0.0508 | 132.0113
6.5 | 0.9766 | 0.00758 | -0.0486 | 128.8391
7 | 1.0204 | 0.00808 | -0.0462 | 126.2871
7.5 | 1.0499 | 0.00866 | -0.0409 | 121.2356
8 | 1.0803 | 0.00931 | -0.0358 | 116.0365
8.5 | 1.111 | 0.01 | -0.0311 | 111.1
9 | 1.142 | 0.0107 | -0.0266 | 106.729
9.5 | 1.1711 | 0.01151 | -0.022 | 101.7463
10 | 1.1984 | 0.01246 | -0.0175 | 96.1798
10.5 | 1.2272 | 0.01348 | -0.0135 | 91.0386
11 | 1.2514 | 0.0148 | -0.0092 | 84.5541
11.5 | 1.2754 | 0.01627 | -0.0052 | 78.3897
12 | 1.297 | 0.01801 | -0.0013 | 72.0155
12.5 | 1.3201 | 0.01983 | 0.002 | 66.5709
13 | 1.3427 | 0.0218 | 0.0051 | 61.5917
13.5 | 1.3624 | 0.02407 | 0.008 | 56.6016
14 | 1.3859 | 0.02626 | 0.0104 | 52.7761
14.5 | 1.4045 | 0.02894 | 0.0128 | 48.5314
15 | 1.4229 | 0.03178 | 0.0148 | 44.7734
15.5 | 1.4386 | 0.03501 | 0.0166 | 41.0911
16 | 1.4547 | 0.03839 | 0.018 | 37.8927
16.5 | 1.4654 | 0.04239 | 0.0192 | 34.5695
17 | 1.4753 | 0.04669 | 0.02 | 31.5978
17.5 | 1.4807 | 0.05161 | 0.0204 | 28.6902
18 | 1.4843 | 0.05702 | 0.0203 | 26.0312
18.5 | 1.4857 | 0.0629 | 0.0196 | 23.62
19 | 1.4837 | 0.06952 | 0.0183 | 21.3421
19.5 | 1.4723 | 0.07757 | 0.0161 | 18.9803
20 | 1.46 | 0.08622 | 0.0131 | 16.9334

## 111. Re 10M Mach 0.50 (1)
BIGFOIL.COM POLAR EXPORT
e543
EPPLER 543 |  |  |  | Cl Max: | 1.338 | at alpha= | 7.5 | deg
JavaFoil+Calcfoil stall+Eppler ext transition |  |  |  | L/D Max: | 105.841 | at alpha= | 8 | deg
Re: | 10000000 |  |  | Cd Min: | 0.00526 | at alpha= | -2 | deg
Mach: | 0.5 |  |  | Cl=0 at alpha= | -2.7183 | deg
|  |  |  | @ Cl=0.1, Cd= | 0.0052946
|  |  |  | @ Cl=0.4, Cd= | 0.0057265
|  |  |  | @ Cl=0.6, Cd= | 0.0068223
alpha (deg) | Cl | Cd | Cm | Cl/Cd
-20 | -0.973 | 0.14625 | -0.009 | -6.655
-19.5 | -0.943 | 0.14391 | -0.009 | -6.553
-19 | -0.914 | 0.14037 | -0.01 | -6.51
-18.5 | -0.892 | 0.13824 | -0.011 | -6.453
-18 | -0.866 | 0.12925 | -0.012 | -6.698
-17.5 | -0.837 | 0.12424 | -0.013 | -6.74
-17 | -0.807 | 0.12155 | -0.013 | -6.637
-16.5 | -0.777 | 0.11869 | -0.014 | -6.546
-16 | -0.747 | 0.11627 | -0.014 | -6.422
-15.5 | -0.719 | 0.11054 | -0.014 | -6.502
-15 | -0.692 | 0.1145 | -0.015 | -6.042
-14.5 | -0.666 | 0.10393 | -0.016 | -6.409
-14 | -0.637 | 0.09896 | -0.017 | -6.44
-13.5 | -0.609 | 0.09386 | -0.017 | -6.483
-13 | -0.579 | 0.09073 | -0.017 | -6.384
-12.5 | -0.551 | 0.08756 | -0.017 | -6.289
-12 | -0.523 | 0.08447 | -0.017 | -6.192
-11.5 | -0.496 | 0.07952 | -0.018 | -6.231
-11 | -0.472 | 0.06763 | -0.022 | -6.981
-10.5 | -0.52 | 0.01794 | -0.038 | -28.976
-10 | -0.491 | 0.01553 | -0.039 | -31.589
-9.5 | -0.454 | 0.01624 | -0.04 | -27.972
-9 | -0.425 | 0.01405 | -0.042 | -30.28
-8.5 | -0.393 | 0.01324 | -0.044 | -29.654
-8 | -0.36 | 0.01233 | -0.045 | -29.168
-7.5 | -0.326 | 0.01178 | -0.047 | -27.712
-7 | -0.293 | 0.01116 | -0.048 | -26.247
-6.5 | -0.369 | 0.01069 | -0.049 | -34.522
-6 | -0.393 | 0.01014 | -0.051 | -38.733
-5.5 | -0.357 | 0.00969 | -0.052 | -36.869
-5 | -0.304 | 0.00928 | -0.054 | -32.782
-4.5 | -0.243 | 0.00893 | -0.055 | -27.23
-4 | -0.177 | 0.00862 | -0.057 | -20.579
-3.5 | -0.11 | 0.00657 | -0.058 | -16.686
-3 | -0.04 | 0.00604 | -0.06 | -6.65
-2.5 | 0.031 | 0.00649 | -0.062 | 4.716
-2 | 0.102 | 0.00526 | -0.064 | 19.441
-1.5 | 0.174 | 0.00528 | -0.065 | 32.907
-1 | 0.245 | 0.00536 | -0.067 | 45.763
-0.5 | 0.317 | 0.00553 | -0.068 | 57.337
0 | 0.389 | 0.00568 | -0.069 | 68.413
0.5 | 0.46 | 0.00598 | -0.071 | 76.949
1 | 0.532 | 0.0063 | -0.072 | 84.345
1.5 | 0.601 | 0.00683 | -0.074 | 87.939
2 | 0.671 | 0.00731 | -0.075 | 91.798
2.5 | 0.742 | 0.0073 | -0.076 | 101.606
3 | 0.813 | 0.00786 | -0.078 | 103.44
3.5 | 0.883 | 0.00845 | -0.079 | 104.456
4 | 0.952 | 0.00912 | -0.08 | 104.462
4.5 | 1.022 | 0.00986 | -0.082 | 103.648
5 | 1.09 | 0.01065 | -0.083 | 102.302
5.5 | 1.156 | 0.01151 | -0.084 | 100.481
6 | 1.221 | 0.01255 | -0.086 | 97.274
6.5 | 1.282 | 0.01381 | -0.087 | 92.88
7 | 1.329 | 0.01527 | -0.088 | 87.035
7.5 | 1.338 | 0.01271 | -0.089 | 105.266
8 | 1.318 | 0.01245 | -0.089 | 105.841
8.5 | 1.198 | 0.01865 | -0.09 | 64.244
9 | 0.8 | 0.02081 | -0.09 | 38.438
9.5 | 0.83 | 0.02264 | -0.091 | 36.663
10 | 0.857 | 0.02555 | -0.092 | 33.553
10.5 | 0.882 | 0.02919 | -0.092 | 30.224
11 | 0.897 | 0.0365 | -0.09 | 24.576
11.5 | 0.914 | 0.04046 | -0.089 | 22.594
12 | 0.957 | 0.03999 | -0.092 | 23.929
12.5 | 0.978 | 0.0464 | -0.091 | 21.076

## 112. Re 10M Mach 0.50 (2)
BIGFOIL.COM POLAR EXPORT
e543
EPPLER 543 |  |  |  | Cl Max: | 1.2664 | at alpha= | 11.5 | deg
XFOIL ncrit=9 |  |  |  | L/D Max: | 154.738 | at alpha= | 3 | deg
Re: | 10000000 |  |  | Cd Min: | 0.02957 | at alpha= | 11.5 | deg
Mach: | 0.5 |  |  | Cl=0 at alpha= | -99 | deg
|  |  |  | @ Cl=0.1, Cd= | 0.00372
|  |  |  | @ Cl=0.4, Cd= | 0.0038121
|  |  |  | @ Cl=0.6, Cd= | 0.0041463
alpha (deg) | Cl | Cd | Cm | Cl/Cd
0 | 0.3049 | 0.00372 | -0.0564 | 81.9624
0.5 | 0.3743 | 0.00379 | -0.0575 | 98.7599
1 | 0.444 | 0.00385 | -0.0586 | 115.3247
1.5 | 0.5127 | 0.00395 | -0.0595 | 129.7975
2 | 0.5804 | 0.00408 | -0.0601 | 142.2549
2.5 | 0.6454 | 0.0043 | -0.0601 | 150.093
3 | 0.7087 | 0.00458 | -0.0596 | 154.738
3.5 | 0.7642 | 0.00507 | -0.0576 | 150.7298
4 | 0.8199 | 0.00553 | -0.0554 | 148.264
4.5 | 0.8706 | 0.00607 | -0.0523 | 143.4267
5 | 0.9185 | 0.00657 | -0.0484 | 139.8021
5.5 | 0.953 | 0.00713 | -0.0417 | 133.6606
6 | 0.9911 | 0.00775 | -0.0359 | 127.8839
6.5 | 1.0264 | 0.00847 | -0.0297 | 121.1806
7 | 1.0565 | 0.00938 | -0.0229 | 112.6333
7.5 | 1.0828 | 0.01055 | -0.016 | 102.6351
8.5 | 1.1278 | 0.01389 | -0.0028 | 81.1951
9 | 1.1554 | 0.01577 | 0.0024 | 73.2657
9.5 | 1.1783 | 0.01807 | 0.0076 | 65.2075
10 | 1.2008 | 0.02059 | 0.0125 | 58.3196
10.5 | 1.226 | 0.02318 | 0.0168 | 52.8904
11 | 1.2418 | 0.02648 | 0.0212 | 46.8958
11.5 | 1.2664 | 0.02957 | 0.0248 | 42.8272

## 113. Re 12M Mach 0.00 (1)
BIGFOIL.COM POLAR EXPORT
e543
EPPLER 543 |  |  |  | Cl Max: | 1.399 | at alpha= | 10.5 | deg
JavaFoil+Calcfoil stall+Eppler ext transition |  |  |  | L/D Max: | 111.811 | at alpha= | 5.5 | deg
Re: | 12000000 |  |  | Cd Min: | 0.00513 | at alpha= | -1 | deg
Mach: | 0 |  |  | Cl=0 at alpha= | -2.7177 | deg
|  |  |  | @ Cl=0.1, Cd= | 0.0058761
|  |  |  | @ Cl=0.4, Cd= | 0.0055903
|  |  |  | @ Cl=0.6, Cd= | 0.0066258
alpha (deg) | Cl | Cd | Cm | Cl/Cd
-16 | -0.516 | 0.02825 | -0.02 | -18.276
-15.5 | -0.541 | 0.02447 | -0.021 | -22.109
-15 | -0.564 | 0.02194 | -0.022 | -25.716
-14.5 | -0.586 | 0.01994 | -0.023 | -29.402
-14 | -0.607 | 0.01836 | -0.025 | -33.036
-13.5 | -0.625 | 0.01695 | -0.026 | -36.89
-13 | -0.641 | 0.01578 | -0.027 | -40.654
-12.5 | -0.654 | 0.01484 | -0.028 | -44.098
-12 | -0.664 | 0.01393 | -0.03 | -47.672
-11.5 | -0.67 | 0.01318 | -0.031 | -50.82
-11 | -0.671 | 0.0124 | -0.032 | -54.08
-10.5 | -0.666 | 0.01184 | -0.033 | -56.279
-10 | -0.657 | 0.01124 | -0.035 | -58.439
-9.5 | -0.642 | 0.01072 | -0.036 | -59.835
-9 | -0.621 | 0.01026 | -0.037 | -60.491
-8.5 | -0.594 | 0.00984 | -0.038 | -60.309
-8 | -0.561 | 0.00945 | -0.04 | -59.409
-7.5 | -0.524 | 0.00908 | -0.041 | -57.678
-7 | -0.481 | 0.00872 | -0.042 | -55.182
-6.5 | -0.434 | 0.00649 | -0.044 | -66.945
-6 | -0.384 | 0.00723 | -0.045 | -53.135
-5.5 | -0.331 | 0.00711 | -0.046 | -46.536
-5 | -0.277 | 0.00858 | -0.048 | -32.274
-4.5 | -0.218 | 0.00835 | -0.049 | -26.109
-4 | -0.158 | 0.00779 | -0.05 | -20.269
-3.5 | -0.097 | 0.00734 | -0.052 | -13.203
-3 | -0.035 | 0.00695 | -0.053 | -5.088
-2.5 | 0.027 | 0.00638 | -0.054 | 4.155
-2 | 0.088 | 0.00594 | -0.055 | 14.894
-1.5 | 0.15 | 0.00561 | -0.056 | 26.818
-1 | 0.212 | 0.00513 | -0.058 | 41.455
-0.5 | 0.274 | 0.00517 | -0.059 | 53.107
0 | 0.336 | 0.00532 | -0.06 | 63.259
0.5 | 0.398 | 0.00558 | -0.061 | 71.35
1 | 0.46 | 0.0059 | -0.063 | 77.973
1.5 | 0.521 | 0.00622 | -0.064 | 83.674
2 | 0.582 | 0.00653 | -0.065 | 89.188
2.5 | 0.644 | 0.00686 | -0.066 | 93.783
3 | 0.705 | 0.00682 | -0.067 | 103.413
3.5 | 0.766 | 0.0072 | -0.069 | 106.407
4 | 0.827 | 0.00761 | -0.07 | 108.694
4.5 | 0.888 | 0.00805 | -0.071 | 110.22
5 | 0.948 | 0.00855 | -0.072 | 110.846
5.5 | 1.008 | 0.00901 | -0.073 | 111.811
6 | 1.066 | 0.00954 | -0.074 | 111.739
6.5 | 1.124 | 0.01018 | -0.075 | 110.366
7 | 1.177 | 0.01083 | -0.077 | 108.644
7.5 | 1.225 | 0.01149 | -0.078 | 106.619
8 | 1.269 | 0.01219 | -0.079 | 104.148
8.5 | 1.308 | 0.01297 | -0.08 | 100.838
9 | 1.341 | 0.01372 | -0.081 | 97.721
9.5 | 1.368 | 0.01489 | -0.082 | 91.85
10 | 1.387 | 0.0159 | -0.083 | 87.215
10.5 | 1.399 | 0.01688 | -0.084 | 82.844
11 | 1.388 | 0.01365 | -0.084 | 101.714
11.5 | 1.377 | 0.01457 | -0.085 | 94.485
12 | 1.361 | 0.01746 | -0.085 | 77.936
12.5 | 1.337 | 0.01864 | -0.086 | 71.747
13 | 1.308 | 0.01996 | -0.087 | 65.518
13.5 | 1.273 | 0.0214 | -0.087 | 59.472
14 | 1.231 | 0.02303 | -0.088 | 53.467
14.5 | 1.186 | 0.02493 | -0.088 | 47.549
15 | 1.137 | 0.02699 | -0.089 | 42.133
15.5 | 1.086 | 0.02935 | -0.089 | 37.007

## 114. Re 12M Mach 0.00 (2)
BIGFOIL.COM POLAR EXPORT
e543
EPPLER 543 |  |  |  | Cl Max: | 1.5745 | at alpha= | 20 | deg
XFOIL ncrit=9 |  |  |  | L/D Max: | 137.027 | at alpha= | 4 | deg
Re: | 12000000 |  |  | Cd Min: | 0.12113 | at alpha= | -20 | deg
Mach: | 0 |  |  | Cl=0 at alpha= | -2.4837 | deg
|  |  |  | @ Cl=0.1, Cd= | 0.0043917
|  |  |  | @ Cl=0.4, Cd= | 0.0036382
|  |  |  | @ Cl=0.6, Cd= | 0.0044317
alpha (deg) | Cl | Cd | Cm | Cl/Cd
-20 | -0.91 | 0.12113 | -0.0369 | -7.5126
-19.5 | -1.0822 | 0.08001 | -0.0587 | -13.5258
-19 | -1.1714 | 0.05968 | -0.0681 | -19.628
-18.5 | -1.1682 | 0.0524 | -0.0724 | -22.2939
-18 | -1.1732 | 0.04526 | -0.0752 | -25.9213
-17.5 | -1.1737 | 0.03948 | -0.0764 | -29.729
-17 | -1.1705 | 0.03428 | -0.0771 | -34.1453
-16.5 | -1.1658 | 0.02973 | -0.0767 | -39.2129
-16 | -1.1505 | 0.02729 | -0.0744 | -42.1583
-15.5 | -1.1492 | 0.02401 | -0.0705 | -47.8634
-15 | -1.0782 | 0.021 | -0.08 | -51.3429
-14.5 | -0.9822 | 0.01846 | -0.0937 | -53.2069
-14 | -0.9515 | 0.01719 | -0.0919 | -55.3519
-13.5 | -0.9239 | 0.01592 | -0.0891 | -58.0339
-13 | -0.8959 | 0.0147 | -0.0862 | -60.9456
-12.5 | -0.8619 | 0.01387 | -0.0839 | -62.1413
-12 | -0.8286 | 0.01302 | -0.0813 | -63.6406
-11.5 | -0.7935 | 0.01228 | -0.0789 | -64.6173
-11 | -0.7608 | 0.01143 | -0.0759 | -66.5617
-10.5 | -0.7266 | 0.01072 | -0.0731 | -67.7799
-10 | -0.6897 | 0.01015 | -0.0706 | -67.9507
-9.5 | -0.6523 | 0.00967 | -0.0681 | -67.456
-9 | -0.6213 | 0.00902 | -0.0643 | -68.8803
-8.5 | -0.5906 | 0.00856 | -0.0601 | -68.9953
-8 | -0.5569 | 0.00832 | -0.0563 | -66.9351
-7.5 | -0.5118 | 0.00804 | -0.0547 | -63.6567
-6.5 | -0.4158 | 0.00757 | -0.0528 | -54.9273
-6 | -0.3666 | 0.00728 | -0.052 | -50.3571
-5.5 | -0.3159 | 0.00705 | -0.0515 | -44.8085
-5 | -0.2637 | 0.00683 | -0.0513 | -38.6091
-4.5 | -0.2114 | 0.00661 | -0.0511 | -31.9818
-4 | -0.1592 | 0.00635 | -0.0509 | -25.0709
-3.5 | -0.1065 | 0.00607 | -0.0508 | -17.5453
-3 | -0.0544 | 0.00576 | -0.0506 | -9.4444
-2.5 | -0.0017 | 0.00541 | -0.0506 | -0.31423
-2 | 0.0505 | 0.00499 | -0.0506 | 10.1202
-1.5 | 0.1018 | 0.00437 | -0.0506 | 23.2952
-1 | 0.1548 | 0.00376 | -0.0509 | 41.1702
-0.5 | 0.2108 | 0.00349 | -0.0515 | 60.4011
0 | 0.2694 | 0.00348 | -0.0525 | 77.4138
0.5 | 0.3275 | 0.00352 | -0.0535 | 93.0398
1 | 0.3853 | 0.00361 | -0.0543 | 106.7313
1.5 | 0.4427 | 0.00372 | -0.0551 | 119.0054
2 | 0.4986 | 0.00391 | -0.0556 | 127.5192
2.5 | 0.5535 | 0.00414 | -0.056 | 133.6957
3 | 0.6061 | 0.00447 | -0.0559 | 135.5928
3.5 | 0.6574 | 0.00485 | -0.0555 | 135.5464
4 | 0.7098 | 0.00518 | -0.0554 | 137.027
4.5 | 0.759 | 0.00563 | -0.0547 | 134.8135
5 | 0.8099 | 0.00597 | -0.0544 | 135.6616
5.5 | 0.8587 | 0.00639 | -0.0536 | 134.3818
6 | 0.906 | 0.00684 | -0.0526 | 132.4561
6.5 | 0.953 | 0.00726 | -0.0515 | 131.2672
7 | 0.998 | 0.00773 | -0.05 | 129.1074
7.5 | 1.0394 | 0.00828 | -0.0479 | 125.5314
8 | 1.0786 | 0.00883 | -0.0454 | 122.1518
8.5 | 1.1104 | 0.00928 | -0.0412 | 119.6552
9 | 1.1441 | 0.00978 | -0.0376 | 116.9836
9.5 | 1.1753 | 0.01037 | -0.0337 | 113.3365
10 | 1.2064 | 0.01099 | -0.03 | 109.7725
10.5 | 1.2384 | 0.01161 | -0.0266 | 106.6667
11 | 1.2657 | 0.01242 | -0.0227 | 101.9082
11.5 | 1.2927 | 0.01333 | -0.0191 | 96.9767
12 | 1.3173 | 0.01441 | -0.0153 | 91.4157
12.5 | 1.3397 | 0.0157 | -0.0116 | 85.3312
13 | 1.3645 | 0.01701 | -0.0086 | 80.2175
13.5 | 1.3857 | 0.01858 | -0.0054 | 74.5802
14 | 1.4123 | 0.01998 | -0.0032 | 70.6857
14.5 | 1.431 | 0.0219 | -0.0003 | 65.3425
15 | 1.4521 | 0.02382 | 0.0019 | 60.9614
15.5 | 1.4728 | 0.02586 | 0.0039 | 56.9528
16 | 1.4906 | 0.02825 | 0.0058 | 52.7646
16.5 | 1.5088 | 0.03073 | 0.0074 | 49.0986
17 | 1.5255 | 0.03344 | 0.0087 | 45.619
17.5 | 1.5337 | 0.03701 | 0.0102 | 41.4402
18 | 1.5447 | 0.04049 | 0.0112 | 38.1502
18.5 | 1.5564 | 0.04412 | 0.0117 | 35.2765
19 | 1.5674 | 0.04797 | 0.0119 | 32.6746
19.5 | 1.5672 | 0.05313 | 0.012 | 29.4975
20 | 1.5745 | 0.05772 | 0.0115 | 27.2782

## 115. Re 12M Mach 0.10 (1)
BIGFOIL.COM POLAR EXPORT
e543
EPPLER 543 |  |  |  | Cl Max: | 1.396 | at alpha= | 10.5 | deg
JavaFoil+Calcfoil stall+Eppler ext transition |  |  |  | L/D Max: | 111.534 | at alpha= | 5.5 | deg
Re: | 12000000 |  |  | Cd Min: | 0.00513 | at alpha= | -1 | deg
Mach: | 0.1 |  |  | Cl=0 at alpha= | -2.7143 | deg
|  |  |  | @ Cl=0.1, Cd= | 0.0059326
|  |  |  | @ Cl=0.4, Cd= | 0.0056
|  |  |  | @ Cl=0.6, Cd= | 0.0066423
alpha (deg) | Cl | Cd | Cm | Cl/Cd
-16 | -0.458 | 0.03458 | -0.019 | -13.256
-15.5 | -0.491 | 0.02646 | -0.021 | -18.554
-15 | -0.518 | 0.0231 | -0.022 | -22.424
-14.5 | -0.544 | 0.02073 | -0.023 | -26.243
-14 | -0.568 | 0.01891 | -0.025 | -30.055
-13.5 | -0.591 | 0.01736 | -0.026 | -34.03
-13 | -0.611 | 0.01616 | -0.027 | -37.825
-12.5 | -0.628 | 0.01505 | -0.028 | -41.746
-12 | -0.642 | 0.01418 | -0.03 | -45.281
-11.5 | -0.652 | 0.01333 | -0.031 | -48.874
-11 | -0.656 | 0.01257 | -0.032 | -52.199
-10.5 | -0.655 | 0.01199 | -0.033 | -54.654
-10 | -0.649 | 0.01137 | -0.035 | -57.036
-9.5 | -0.636 | 0.01085 | -0.036 | -58.607
-9 | -0.617 | 0.01037 | -0.037 | -59.498
-8.5 | -0.592 | 0.00993 | -0.039 | -59.565
-8 | -0.56 | 0.00952 | -0.04 | -58.851
-7.5 | -0.524 | 0.00914 | -0.041 | -57.272
-7 | -0.482 | 0.00879 | -0.042 | -54.831
-6.5 | -0.436 | 0.00652 | -0.044 | -66.782
-6 | -0.385 | 0.00727 | -0.045 | -53.002
-5.5 | -0.332 | 0.00715 | -0.046 | -46.408
-5 | -0.276 | 0.00704 | -0.048 | -39.209
-4.5 | -0.219 | 0.00836 | -0.049 | -26.207
-4 | -0.159 | 0.0078 | -0.051 | -20.338
-3.5 | -0.097 | 0.00744 | -0.052 | -13.097
-3 | -0.036 | 0.00696 | -0.053 | -5.104
-2.5 | 0.027 | 0.00639 | -0.054 | 4.17
-2 | 0.089 | 0.006 | -0.056 | 14.829
-1.5 | 0.151 | 0.00562 | -0.057 | 26.934
-1 | 0.214 | 0.00513 | -0.058 | 41.596
-0.5 | 0.276 | 0.00518 | -0.059 | 53.271
0 | 0.338 | 0.00533 | -0.06 | 63.415
0.5 | 0.4 | 0.0056 | -0.062 | 71.504
1 | 0.463 | 0.00592 | -0.063 | 78.112
1.5 | 0.523 | 0.00625 | -0.064 | 83.777
2 | 0.585 | 0.00656 | -0.065 | 89.271
2.5 | 0.647 | 0.0069 | -0.066 | 93.817
3 | 0.709 | 0.00685 | -0.068 | 103.466
3.5 | 0.77 | 0.00723 | -0.069 | 106.444
4 | 0.831 | 0.00765 | -0.07 | 108.598
4.5 | 0.892 | 0.0081 | -0.071 | 110.08
5 | 0.953 | 0.00861 | -0.072 | 110.682
5.5 | 1.012 | 0.00908 | -0.074 | 111.534
6 | 1.071 | 0.00962 | -0.075 | 111.331
6.5 | 1.129 | 0.01027 | -0.076 | 109.936
7 | 1.182 | 0.01096 | -0.077 | 107.881
7.5 | 1.23 | 0.01162 | -0.078 | 105.929
8 | 1.274 | 0.01229 | -0.079 | 103.662
8.5 | 1.312 | 0.01313 | -0.08 | 99.948
9 | 1.344 | 0.01394 | -0.081 | 96.436
9.5 | 1.369 | 0.01513 | -0.082 | 90.51
10 | 1.387 | 0.01613 | -0.083 | 85.946
10.5 | 1.396 | 0.01716 | -0.085 | 81.359
11 | 1.38 | 0.01389 | -0.085 | 99.33
11.5 | 1.366 | 0.01305 | -0.085 | 104.673
12 | 1.345 | 0.01781 | -0.086 | 75.501
12.5 | 1.317 | 0.01905 | -0.086 | 69.109
13 | 1.282 | 0.02045 | -0.087 | 62.657
13.5 | 1.241 | 0.02197 | -0.088 | 56.479
14 | 1.193 | 0.02371 | -0.088 | 50.318
14.5 | 1.141 | 0.02576 | -0.088 | 44.294
15 | 1.086 | 0.02801 | -0.089 | 38.786
15.5 | 1.029 | 0.03071 | -0.089 | 33.52

## 116. Re 12M Mach 0.10 (2)
BIGFOIL.COM POLAR EXPORT
e543
EPPLER 543 |  |  |  | Cl Max: | 1.5614 | at alpha= | 20 | deg
XFOIL ncrit=9 |  |  |  | L/D Max: | 137.761 | at alpha= | 4 | deg
Re: | 12000000 |  |  | Cd Min: | 0.15527 | at alpha= | -20 | deg
Mach: | 0.1 |  |  | Cl=0 at alpha= | -2.4836 | deg
|  |  |  | @ Cl=0.1, Cd= | 0.004401
|  |  |  | @ Cl=0.4, Cd= | 0.003642
|  |  |  | @ Cl=0.6, Cd= | 0.0044114
alpha (deg) | Cl | Cd | Cm | Cl/Cd
-20 | -0.7504 | 0.15527 | -0.0223 | -4.8329
-19.5 | -0.9113 | 0.11399 | -0.0426 | -7.9946
-19 | -1.0374 | 0.08127 | -0.0606 | -12.7649
-18.5 | -1.0498 | 0.06962 | -0.0687 | -15.079
-18 | -1.0738 | 0.05828 | -0.075 | -18.4248
-17.5 | -1.0864 | 0.04946 | -0.0793 | -21.9652
-17 | -1.1046 | 0.0413 | -0.0813 | -26.7458
-16.5 | -1.1211 | 0.03438 | -0.0813 | -32.6091
-16 | -1.0977 | 0.0312 | -0.0819 | -35.1827
-15.5 | -1.1226 | 0.02675 | -0.0752 | -41.9664
-15 | -1.0666 | 0.0229 | -0.083 | -46.5764
-14.5 | -0.9762 | 0.0196 | -0.0966 | -49.8061
-14 | -0.9463 | 0.01805 | -0.0949 | -52.4266
-13.5 | -0.9199 | 0.01661 | -0.092 | -55.3823
-13 | -0.8932 | 0.01526 | -0.0888 | -58.5321
-12.5 | -0.8606 | 0.01431 | -0.0863 | -60.1398
-12 | -0.8277 | 0.01338 | -0.0835 | -61.861
-11.5 | -0.7924 | 0.0126 | -0.081 | -62.8889
-11 | -0.76 | 0.01168 | -0.0779 | -65.0685
-10.5 | -0.726 | 0.01092 | -0.0749 | -66.4835
-10 | -0.6888 | 0.01033 | -0.0724 | -66.6796
-9.5 | -0.6509 | 0.00982 | -0.0699 | -66.2831
-9 | -0.6186 | 0.00916 | -0.0662 | -67.5328
-8.5 | -0.5854 | 0.00867 | -0.0625 | -67.5202
-8 | -0.557 | 0.00837 | -0.0575 | -66.5472
-7.5 | -0.5128 | 0.00809 | -0.0557 | -63.3869
-7 | -0.4664 | 0.0078 | -0.0543 | -59.7949
-6.5 | -0.4168 | 0.00761 | -0.0535 | -54.77
-6 | -0.3677 | 0.00731 | -0.0526 | -50.301
-5.5 | -0.3171 | 0.00708 | -0.052 | -44.7881
-5 | -0.2648 | 0.00686 | -0.0517 | -38.6006
-4.5 | -0.2122 | 0.00663 | -0.0514 | -32.006
-4 | -0.1598 | 0.00637 | -0.0512 | -25.0863
-3.5 | -0.107 | 0.00609 | -0.0511 | -17.5698
-3 | -0.0546 | 0.00578 | -0.0509 | -9.4464
-2.5 | -0.0017 | 0.00542 | -0.0508 | -0.31365
-1.5 | 0.1021 | 0.00438 | -0.0507 | 23.3105
-1 | 0.1553 | 0.00376 | -0.051 | 41.3032
-0.5 | 0.2118 | 0.00349 | -0.0517 | 60.6877
0 | 0.2707 | 0.00348 | -0.0527 | 77.7874
0.5 | 0.3291 | 0.00353 | -0.0536 | 93.2295
1 | 0.3873 | 0.00362 | -0.0545 | 106.989
1.5 | 0.4451 | 0.00372 | -0.0553 | 119.6505
2 | 0.5013 | 0.00391 | -0.0558 | 128.2097
2.5 | 0.5565 | 0.00414 | -0.0561 | 134.4203
3 | 0.6094 | 0.00447 | -0.056 | 136.3311
3.5 | 0.6609 | 0.00486 | -0.0557 | 135.9877
4 | 0.7136 | 0.00518 | -0.0555 | 137.7606
4.5 | 0.7629 | 0.00564 | -0.0547 | 135.266
5 | 0.8141 | 0.00599 | -0.0543 | 135.9098
5.5 | 0.8628 | 0.00641 | -0.0535 | 134.6022
6 | 0.9103 | 0.00686 | -0.0524 | 132.6968
6.5 | 0.9573 | 0.0073 | -0.0512 | 131.137
7 | 1.0023 | 0.00777 | -0.0496 | 128.9961
7.5 | 1.0432 | 0.00833 | -0.0473 | 125.2341
8 | 1.0797 | 0.00886 | -0.0441 | 121.8623
8.5 | 1.111 | 0.00935 | -0.0397 | 118.8235
9 | 1.1456 | 0.00986 | -0.0362 | 116.1866
9.5 | 1.1766 | 0.01048 | -0.0322 | 112.271
10 | 1.2069 | 0.01114 | -0.0282 | 108.3393
10.5 | 1.2382 | 0.0118 | -0.0247 | 104.9322
11 | 1.2654 | 0.01267 | -0.0207 | 99.8737
11.5 | 1.2914 | 0.01366 | -0.0169 | 94.5388
12 | 1.315 | 0.01485 | -0.013 | 88.5522
12.5 | 1.3384 | 0.01618 | -0.0095 | 82.7194
13 | 1.3634 | 0.01754 | -0.0065 | 77.7309
13.5 | 1.384 | 0.01923 | -0.0033 | 71.9709
14 | 1.41 | 0.02075 | -0.001 | 67.9518
14.5 | 1.4301 | 0.02269 | 0.0017 | 63.0278
15 | 1.4505 | 0.02475 | 0.0039 | 58.6061
15.5 | 1.4704 | 0.02696 | 0.006 | 54.5401
16 | 1.4891 | 0.0294 | 0.0078 | 50.6497
16.5 | 1.5053 | 0.03215 | 0.0094 | 46.8212
17 | 1.5212 | 0.03507 | 0.0107 | 43.3761
17.5 | 1.528 | 0.03889 | 0.0121 | 39.2903
18 | 1.5384 | 0.04261 | 0.013 | 36.1042
18.5 | 1.5494 | 0.04646 | 0.0134 | 33.3491
19 | 1.5587 | 0.05066 | 0.0135 | 30.7679
19.5 | 1.5569 | 0.05621 | 0.0134 | 27.6979
20 | 1.5614 | 0.06131 | 0.0126 | 25.4673

## 117. Re 12M Mach 0.25 (1)
BIGFOIL.COM POLAR EXPORT
e543
EPPLER 543 |  |  |  | Cl Max: | 1.371 | at alpha= | 9.5 | deg
JavaFoil+Calcfoil stall+Eppler ext transition |  |  |  | L/D Max: | 110.397 | at alpha= | 5.5 | deg
Re: | 12000000 |  |  | Cd Min: | 0.00521 | at alpha= | -1 | deg
Mach: | 0.25 |  |  | Cl=0 at alpha= | -2.7143 | deg
|  |  |  | @ Cl=0.1, Cd= | 0.0059766
|  |  |  | @ Cl=0.4, Cd= | 0.0056213
|  |  |  | @ Cl=0.6, Cd= | 0.0066848
alpha (deg) | Cl | Cd | Cm | Cl/Cd
-14.5 | -0.072 | 0.07974 | -0.017 | -0.907
-14 | -0.175 | 0.034 | -0.024 | -5.154
-13.5 | -0.264 | 0.02178 | -0.026 | -12.141
-13 | -0.333 | 0.01895 | -0.028 | -17.548
-12.5 | -0.392 | 0.01712 | -0.029 | -22.917
-12 | -0.446 | 0.0157 | -0.03 | -28.386
-11.5 | -0.491 | 0.01458 | -0.032 | -33.688
-11 | -0.529 | 0.01361 | -0.033 | -38.862
-10.5 | -0.558 | 0.01279 | -0.034 | -43.605
-10 | -0.577 | 0.01211 | -0.036 | -47.629
-9.5 | -0.585 | 0.01148 | -0.037 | -50.956
-9 | -0.584 | 0.01093 | -0.038 | -53.375
-8.5 | -0.572 | 0.01042 | -0.04 | -54.88
-8 | -0.551 | 0.00996 | -0.041 | -55.313
-7.5 | -0.521 | 0.00953 | -0.042 | -54.699
-7 | -0.484 | 0.00914 | -0.043 | -52.947
-6.5 | -0.44 | 0.00878 | -0.045 | -50.166
-6 | -0.391 | 0.00663 | -0.046 | -59.067
-5.5 | -0.338 | 0.00653 | -0.048 | -51.831
-5 | -0.282 | 0.00724 | -0.049 | -38.924
-4.5 | -0.223 | 0.00713 | -0.05 | -31.255
-4 | -0.163 | 0.00806 | -0.052 | -20.22
-3.5 | -0.1 | 0.00759 | -0.053 | -13.183
-3 | -0.036 | 0.00711 | -0.055 | -5.136
-2.5 | 0.027 | 0.00653 | -0.056 | 4.194
-2 | 0.091 | 0.00603 | -0.057 | 15.152
-1.5 | 0.155 | 0.00565 | -0.058 | 27.493
-1 | 0.219 | 0.00521 | -0.06 | 42.097
-0.5 | 0.283 | 0.00524 | -0.061 | 54.134
0 | 0.348 | 0.00541 | -0.062 | 64.287
0.5 | 0.412 | 0.00567 | -0.063 | 72.624
1 | 0.475 | 0.00603 | -0.065 | 78.799
1.5 | 0.538 | 0.00636 | -0.066 | 84.524
2 | 0.601 | 0.00669 | -0.067 | 89.834
2.5 | 0.665 | 0.00663 | -0.068 | 100.299
3 | 0.728 | 0.00702 | -0.07 | 103.73
3.5 | 0.791 | 0.00743 | -0.071 | 106.427
4 | 0.854 | 0.00788 | -0.072 | 108.314
4.5 | 0.916 | 0.00837 | -0.073 | 109.469
5 | 0.978 | 0.00889 | -0.074 | 110.023
5.5 | 1.04 | 0.00942 | -0.076 | 110.397
6 | 1.1 | 0.01002 | -0.077 | 109.696
6.5 | 1.158 | 0.01073 | -0.078 | 107.959
7 | 1.211 | 0.01149 | -0.079 | 105.438
7.5 | 1.259 | 0.01236 | -0.08 | 101.8
8 | 1.3 | 0.01302 | -0.081 | 99.809
8.5 | 1.333 | 0.014 | -0.082 | 95.229
9 | 1.358 | 0.01533 | -0.084 | 88.582
9.5 | 1.371 | 0.0165 | -0.085 | 83.107
10 | 1.361 | 0.01505 | -0.085 | 90.408
10.5 | 1.342 | 0.01443 | -0.086 | 92.956
11 | 1.311 | 0.0174 | -0.086 | 75.359
11.5 | 1.267 | 0.01871 | -0.087 | 67.762
12 | 1.21 | 0.02019 | -0.087 | 59.922
12.5 | 1.139 | 0.02184 | -0.088 | 52.156
13 | 1.057 | 0.02376 | -0.088 | 44.484
13.5 | 0.964 | 0.02609 | -0.089 | 36.947
14 | 0.859 | 0.02891 | -0.089 | 29.727
14.5 | 0.748 | 0.03238 | -0.089 | 23.088

## 118. Re 12M Mach 0.25 (2)
BIGFOIL.COM POLAR EXPORT
e543
EPPLER 543 |  |  |  | Cl Max: | 1.5058 | at alpha= | 19 | deg
XFOIL ncrit=9 |  |  |  | L/D Max: | 139.771 | at alpha= | 4 | deg
Re: | 12000000 |  |  | Cd Min: | 0.22428 | at alpha= | -20 | deg
Mach: | 0.25 |  |  | Cl=0 at alpha= | -2.4813 | deg
|  |  |  | @ Cl=0.1, Cd= | 0.0044376
|  |  |  | @ Cl=0.4, Cd= | 0.0036329
|  |  |  | @ Cl=0.6, Cd= | 0.0043166
alpha (deg) | Cl | Cd | Cm | Cl/Cd
-20 | -0.5338 | 0.22428 | -0.0039 | -2.3801
-19.5 | -0.5322 | 0.20803 | -0.0104 | -2.5583
-18 | -0.6414 | 0.14156 | -0.0415 | -4.5309
-17.5 | -0.6801 | 0.12378 | -0.0518 | -5.4944
-17 | -0.7587 | 0.10006 | -0.0648 | -7.5825
-16.5 | -0.8394 | 0.07416 | -0.0802 | -11.3188
-16 | -0.874 | 0.06111 | -0.0873 | -14.3021
-15.5 | -0.9293 | 0.04831 | -0.0916 | -19.2362
-15 | -0.9528 | 0.03666 | -0.0995 | -25.9902
-14.5 | -0.9431 | 0.02975 | -0.1041 | -31.7008
-14 | -0.9021 | 0.02432 | -0.1112 | -37.0929
-13.5 | -0.892 | 0.02114 | -0.1076 | -42.1949
-13 | -0.8778 | 0.0186 | -0.1032 | -47.1935
-12.5 | -0.8506 | 0.017 | -0.0996 | -50.0353
-12 | -0.8221 | 0.01553 | -0.0958 | -52.9363
-11.5 | -0.7884 | 0.01439 | -0.0925 | -54.788
-11 | -0.7574 | 0.01313 | -0.0885 | -57.6847
-10.5 | -0.7236 | 0.01212 | -0.0849 | -59.703
-10 | -0.6854 | 0.01136 | -0.0819 | -60.3345
-9.5 | -0.646 | 0.01071 | -0.079 | -60.3175
-9 | -0.6108 | 0.00995 | -0.0753 | -61.3869
-8.5 | -0.5719 | 0.00937 | -0.0722 | -61.0352
-8 | -0.5352 | 0.0088 | -0.0686 | -60.8182
-7.5 | -0.5023 | 0.00833 | -0.0642 | -60.3001
-7 | -0.4694 | 0.00803 | -0.0594 | -58.4558
-6.5 | -0.421 | 0.00782 | -0.0577 | -53.8363
-6 | -0.3724 | 0.0075 | -0.0561 | -49.6533
-5.5 | -0.3223 | 0.00724 | -0.0549 | -44.5166
-5 | -0.2696 | 0.00699 | -0.0541 | -38.5694
-4.5 | -0.216 | 0.00678 | -0.0536 | -31.8584
-4 | -0.1625 | 0.00649 | -0.0531 | -25.0385
-3.5 | -0.1095 | 0.00619 | -0.0526 | -17.6898
-3 | -0.0555 | 0.00587 | -0.0523 | -9.4549
-2.5 | -0.002 | 0.00549 | -0.052 | -0.3643
-2 | 0.0516 | 0.00506 | -0.0519 | 10.1976
-1.5 | 0.1037 | 0.00439 | -0.0516 | 23.6219
-1 | 0.1583 | 0.00373 | -0.0519 | 42.4397
-0.5 | 0.2168 | 0.0035 | -0.0526 | 61.9429
0 | 0.2778 | 0.00349 | -0.0536 | 79.5989
0.5 | 0.3382 | 0.00355 | -0.0546 | 95.2676
1 | 0.3984 | 0.00363 | -0.0555 | 109.7521
1.5 | 0.4581 | 0.00374 | -0.0563 | 122.4866
2 | 0.516 | 0.00393 | -0.0568 | 131.2977
2.5 | 0.5737 | 0.00414 | -0.0571 | 138.5749
3 | 0.6273 | 0.0045 | -0.0568 | 139.4
3.5 | 0.6805 | 0.00488 | -0.0563 | 139.4467
4 | 0.7338 | 0.00525 | -0.0558 | 139.7714
4.5 | 0.7845 | 0.0057 | -0.0548 | 137.6316
5 | 0.8363 | 0.00609 | -0.054 | 137.3235
5.5 | 0.8849 | 0.00656 | -0.0526 | 134.8933
6 | 0.9332 | 0.007 | -0.0511 | 133.3143
6.5 | 0.9796 | 0.00747 | -0.0492 | 131.1379
7 | 1.0239 | 0.00795 | -0.0469 | 128.7925
7.5 | 1.0552 | 0.00851 | -0.0419 | 123.9953
8 | 1.0852 | 0.00914 | -0.0367 | 118.7309
8.5 | 1.1181 | 0.00976 | -0.0323 | 114.5594
9 | 1.1519 | 0.01038 | -0.0283 | 110.973
9.5 | 1.18 | 0.0112 | -0.0234 | 105.3571
10 | 1.2085 | 0.01209 | -0.019 | 99.9586
10.5 | 1.2369 | 0.01307 | -0.0148 | 94.6366
11 | 1.2626 | 0.01428 | -0.0105 | 88.4174
11.5 | 1.286 | 0.01572 | -0.0064 | 81.8066
12 | 1.3088 | 0.01735 | -0.0025 | 75.4352
12.5 | 1.3344 | 0.01899 | 0.0007 | 70.2686
13 | 1.3559 | 0.02097 | 0.004 | 64.659
13.5 | 1.3777 | 0.02308 | 0.0069 | 59.6924
14 | 1.4014 | 0.02521 | 0.0094 | 55.5891
14.5 | 1.4213 | 0.0277 | 0.0118 | 51.3105
15 | 1.439 | 0.03054 | 0.0141 | 47.1185
15.5 | 1.4558 | 0.03358 | 0.016 | 43.3532
16 | 1.4734 | 0.03678 | 0.0175 | 40.0598
16.5 | 1.4835 | 0.04073 | 0.0189 | 36.4228
17 | 1.4956 | 0.04475 | 0.0198 | 33.4212
17.5 | 1.4982 | 0.04985 | 0.0204 | 30.0542
18 | 1.5032 | 0.055 | 0.0205 | 27.3309
18.5 | 1.5049 | 0.06076 | 0.02 | 24.7679
19 | 1.5058 | 0.06691 | 0.019 | 22.5049
19.5 | 1.4888 | 0.07547 | 0.0169 | 19.727
20 | 1.4716 | 0.08462 | 0.0138 | 17.3907

## 119. Re 12M Mach 0.50 (1)
BIGFOIL.COM POLAR EXPORT
e543
EPPLER 543 |  |  |  | Cl Max: | 1.345 | at alpha= | 7.5 | deg
JavaFoil+Calcfoil stall+Eppler ext transition |  |  |  | L/D Max: | 109.345 | at alpha= | 8 | deg
Re: | 12000000 |  |  | Cd Min: | 0.00547 | at alpha= | -1 | deg
Mach: | 0.5 |  |  | Cl=0 at alpha= | -2.7143 | deg
|  |  |  | @ Cl=0.1, Cd= | 0.0064622
|  |  |  | @ Cl=0.4, Cd= | 0.0058111
|  |  |  | @ Cl=0.6, Cd= | 0.0069441
alpha (deg) | Cl | Cd | Cm | Cl/Cd
-20 | -0.973 | 0.14927 | -0.009 | -6.517
-19.5 | -0.943 | 0.14666 | -0.009 | -6.432
-19 | -0.914 | 0.14371 | -0.01 | -6.36
-18.5 | -0.893 | 0.13607 | -0.011 | -6.561
-18 | -0.867 | 0.12635 | -0.012 | -6.865
-17.5 | -0.839 | 0.12148 | -0.013 | -6.905
-17 | -0.809 | 0.11855 | -0.014 | -6.822
-16.5 | -0.778 | 0.11649 | -0.014 | -6.677
-16 | -0.748 | 0.11408 | -0.014 | -6.557
-15.5 | -0.719 | 0.10951 | -0.014 | -6.565
-15 | -0.692 | 0.11307 | -0.015 | -6.121
-14.5 | -0.667 | 0.10239 | -0.017 | -6.511
-14 | -0.638 | 0.09687 | -0.017 | -6.589
-13.5 | -0.609 | 0.09241 | -0.017 | -6.589
-13 | -0.58 | 0.08947 | -0.017 | -6.482
-12.5 | -0.551 | 0.08455 | -0.017 | -6.523
-12 | -0.524 | 0.07863 | -0.018 | -6.662
-11.5 | -0.496 | 0.07848 | -0.019 | -6.32
-11 | -0.475 | 0.06452 | -0.024 | -7.362
-10.5 | -0.521 | 0.01708 | -0.038 | -30.52
-10 | -0.491 | 0.01505 | -0.039 | -32.634
-9.5 | -0.456 | 0.0153 | -0.041 | -29.818
-9 | -0.426 | 0.01358 | -0.042 | -31.359
-8.5 | -0.393 | 0.01282 | -0.044 | -30.651
-8 | -0.36 | 0.01193 | -0.045 | -30.195
-7.5 | -0.327 | 0.01141 | -0.047 | -28.634
-7 | -0.293 | 0.01079 | -0.048 | -27.164
-6.5 | -0.369 | 0.01035 | -0.05 | -35.702
-6 | -0.393 | 0.00986 | -0.051 | -39.903
-5.5 | -0.358 | 0.00942 | -0.052 | -37.95
-5 | -0.305 | 0.00902 | -0.054 | -33.77
-4.5 | -0.243 | 0.00868 | -0.055 | -28.051
-4 | -0.178 | 0.00838 | -0.057 | -21.213
-3.5 | -0.11 | 0.00646 | -0.058 | -16.971
-3 | -0.04 | 0.00621 | -0.06 | -6.475
-2.5 | 0.03 | 0.00619 | -0.062 | 4.91
-2 | 0.102 | 0.00647 | -0.064 | 15.786
-1.5 | 0.174 | 0.00586 | -0.065 | 29.627
-1 | 0.245 | 0.00547 | -0.067 | 44.872
-0.5 | 0.317 | 0.00549 | -0.068 | 57.719
0 | 0.389 | 0.00576 | -0.069 | 67.434
0.5 | 0.46 | 0.00609 | -0.071 | 75.597
1 | 0.532 | 0.00654 | -0.072 | 81.344
1.5 | 0.601 | 0.00695 | -0.074 | 86.443
2 | 0.671 | 0.00738 | -0.075 | 91.022
2.5 | 0.742 | 0.00738 | -0.076 | 100.609
3 | 0.813 | 0.00793 | -0.078 | 102.489
3.5 | 0.883 | 0.00849 | -0.079 | 103.944
4 | 0.952 | 0.00912 | -0.08 | 104.459
4.5 | 1.022 | 0.00982 | -0.082 | 104.031
5 | 1.09 | 0.01054 | -0.083 | 103.387
5.5 | 1.156 | 0.01136 | -0.084 | 101.771
6 | 1.221 | 0.01242 | -0.086 | 98.327
6.5 | 1.282 | 0.01358 | -0.087 | 94.447
7 | 1.329 | 0.01497 | -0.088 | 88.778
7.5 | 1.345 | 0.01384 | -0.089 | 97.143
8 | 1.321 | 0.01208 | -0.089 | 109.345
8.5 | 1.201 | 0.01801 | -0.09 | 66.677
9 | 0.802 | 0.02006 | -0.091 | 39.96
9.5 | 0.831 | 0.02185 | -0.091 | 38.047
10 | 0.859 | 0.02456 | -0.092 | 34.979
10.5 | 0.884 | 0.02809 | -0.092 | 31.487
11 | 0.902 | 0.03437 | -0.091 | 26.229
11.5 | 0.931 | 0.03482 | -0.092 | 26.748
12 | 0.963 | 0.0374 | -0.093 | 25.74
12.5 | 0.983 | 0.04381 | -0.092 | 22.434

## 120. Re 12M Mach 0.50 (2)
BIGFOIL.COM POLAR EXPORT
e543
EPPLER 543 |  |  |  | Cl Max: | 1.3192 | at alpha= | 12.5 | deg
XFOIL ncrit=9 |  |  |  | L/D Max: | 153.652 | at alpha= | 3 | deg
Re: | 12000000 |  |  | Cd Min: | 0.24432 | at alpha= | -20 | deg
Mach: | 0.5 |  |  | Cl=0 at alpha= | -2.4886 | deg
|  |  |  | @ Cl=0.1, Cd= | 0.0046077
|  |  |  | @ Cl=0.4, Cd= | 0.0036932
|  |  |  | @ Cl=0.6, Cd= | 0.004081
alpha (deg) | Cl | Cd | Cm | Cl/Cd
-20 | -0.5555 | 0.24432 | -0.0035 | -2.2737
-19.5 | -0.5288 | 0.23507 | -0.0103 | -2.2495
-19 | -0.5013 | 0.22602 | -0.0172 | -2.2179
-18.5 | -0.4757 | 0.21628 | -0.0244 | -2.1995
-18 | -0.4495 | 0.20674 | -0.0315 | -2.1742
-17.5 | -0.4226 | 0.19727 | -0.0387 | -2.1422
-17 | -0.4077 | 0.18829 | -0.0423 | -2.1653
-16.5 | -0.3667 | 0.17457 | -0.0566 | -2.1006
-16 | -0.3286 | 0.16104 | -0.0709 | -2.0405
-15.5 | -0.2999 | 0.15031 | -0.0808 | -1.9952
-15 | -0.2799 | 0.14086 | -0.0877 | -1.9871
-14.5 | -0.2663 | 0.13188 | -0.0931 | -2.0193
-14 | -0.2534 | 0.1233 | -0.098 | -2.0552
-13.5 | -0.2495 | 0.11352 | -0.103 | -2.1979
-12.5 | -0.261 | 0.09187 | -0.1141 | -2.841
-12 | -0.2754 | 0.07992 | -0.1207 | -3.4459
-11.5 | -0.292 | 0.0646 | -0.1313 | -4.5201
-11 | -0.3296 | 0.05136 | -0.1397 | -6.4174
-10.5 | -0.3673 | 0.04214 | -0.1416 | -8.7162
-10 | -0.4007 | 0.03514 | -0.139 | -11.403
-9.5 | -0.4337 | 0.02898 | -0.1332 | -14.9655
-9 | -0.4669 | 0.02305 | -0.1247 | -20.256
-8.5 | -0.4827 | 0.01767 | -0.1152 | -27.3175
-8 | -0.4665 | 0.01373 | -0.1071 | -33.9767
-7.5 | -0.4387 | 0.01196 | -0.0998 | -36.6806
-7 | -0.4081 | 0.01066 | -0.0931 | -38.2833
-6.5 | -0.3695 | 0.00978 | -0.0877 | -37.7812
-6 | -0.3273 | 0.00902 | -0.0829 | -36.286
-5.5 | -0.283 | 0.00843 | -0.0787 | -33.5706
-5 | -0.2405 | 0.00785 | -0.0743 | -30.6369
-4.5 | -0.2117 | 0.00744 | -0.0672 | -28.4543
-4 | -0.1607 | 0.00714 | -0.0641 | -22.507
-3.5 | -0.1099 | 0.00672 | -0.0613 | -16.3542
-3 | -0.0565 | 0.00632 | -0.0591 | -8.9399
-2.5 | -0.0013 | 0.00585 | -0.0575 | -0.22222
-2 | 0.0555 | 0.00533 | -0.0564 | 10.4128
-1.5 | 0.1091 | 0.00446 | -0.055 | 24.4619
-1 | 0.1687 | 0.00362 | -0.0548 | 46.6022
-0.5 | 0.2376 | 0.00357 | -0.0559 | 66.5546
0 | 0.3073 | 0.00357 | -0.057 | 86.0784
0.5 | 0.3771 | 0.00366 | -0.0581 | 103.0328
1 | 0.446 | 0.00376 | -0.0591 | 118.617
1.5 | 0.5144 | 0.00387 | -0.0599 | 132.9199
2 | 0.5819 | 0.00401 | -0.0605 | 145.1122
2.5 | 0.6456 | 0.00426 | -0.0602 | 151.5493
3 | 0.7068 | 0.0046 | -0.0593 | 153.6522
3.5 | 0.7629 | 0.00506 | -0.0574 | 150.7708
4 | 0.8181 | 0.00553 | -0.0552 | 147.9385
4.5 | 0.8715 | 0.006 | -0.0525 | 145.25
5 | 0.9169 | 0.00655 | -0.0482 | 139.9847
6 | 0.9939 | 0.00766 | -0.0364 | 129.752
6.5 | 1.0303 | 0.00834 | -0.0304 | 123.5372
7 | 1.0604 | 0.00923 | -0.0235 | 114.8862
7.5 | 1.0876 | 0.01034 | -0.0166 | 105.1838
8 | 1.1143 | 0.0117 | -0.0101 | 95.2393
8.5 | 1.1376 | 0.01342 | -0.0038 | 84.769
9 | 1.1665 | 0.01521 | 0.0015 | 76.693
9.5 | 1.1893 | 0.01747 | 0.0069 | 68.0767
10 | 1.212 | 0.01994 | 0.0118 | 60.7823
10.5 | 1.2378 | 0.02248 | 0.0162 | 55.0623
11 | 1.2559 | 0.02562 | 0.0207 | 49.0203
11.5 | 1.2837 | 0.02848 | 0.0243 | 45.0737
12 | 1.3062 | 0.03191 | 0.0279 | 40.9339
12.5 | 1.3192 | 0.03619 | 0.0316 | 36.4521
13 | 1.3013 | 0.04295 | 0.0352 | 30.298
13.5 | 1.2724 | 0.05122 | 0.0371 | 24.8419
14 | 1.2469 | 0.06002 | 0.0371 | 20.7747
14.5 | 1.2128 | 0.07049 | 0.035 | 17.2053
15 | 1.1798 | 0.08183 | 0.031 | 14.4177
15.5 | 1.146 | 0.09426 | 0.0251 | 12.1579
16 | 1.1125 | 0.10761 | 0.0176 | 10.3383
16.5 | 1.0813 | 0.12131 | 0.0091 | 8.9135
17 | 1.0567 | 0.13469 | 0.0005 | 7.8454
17.5 | 1.0309 | 0.1486 | -0.0088 | 6.9374

## 121. Re 14M Mach 0.00 (1)
BIGFOIL.COM POLAR EXPORT
e543
EPPLER 543 |  |  |  | Cl Max: | 1.399 | at alpha= | 10.5 | deg
JavaFoil+Calcfoil stall+Eppler ext transition |  |  |  | L/D Max: | 112.735 | at alpha= | 5.5 | deg
Re: | 14000000 |  |  | Cd Min: | 0.00536 | at alpha= | -0.5 | deg
Mach: | 0 |  |  | Cl=0 at alpha= | -2.7177 | deg
|  |  |  | @ Cl=0.1, Cd= | 0.0062723
|  |  |  | @ Cl=0.4, Cd= | 0.0057674
|  |  |  | @ Cl=0.6, Cd= | 0.0066629
alpha (deg) | Cl | Cd | Cm | Cl/Cd
-16 | -0.519 | 0.02622 | -0.02 | -19.784
-15.5 | -0.542 | 0.02326 | -0.021 | -23.321
-15 | -0.565 | 0.021 | -0.022 | -26.929
-14.5 | -0.587 | 0.0192 | -0.023 | -30.587
-14 | -0.607 | 0.01804 | -0.025 | -33.638
-13.5 | -0.626 | 0.01639 | -0.026 | -38.214
-13 | -0.642 | 0.01537 | -0.027 | -41.767
-12.5 | -0.655 | 0.01438 | -0.028 | -45.56
-12 | -0.665 | 0.0135 | -0.03 | -49.255
-11.5 | -0.671 | 0.01278 | -0.031 | -52.466
-11 | -0.672 | 0.01205 | -0.032 | -55.723
-10.5 | -0.667 | 0.01151 | -0.033 | -57.986
-10 | -0.658 | 0.01092 | -0.035 | -60.227
-9.5 | -0.642 | 0.01042 | -0.036 | -61.686
-9 | -0.621 | 0.00997 | -0.037 | -62.328
-8.5 | -0.594 | 0.00956 | -0.038 | -62.158
-8 | -0.562 | 0.00918 | -0.04 | -61.215
-7.5 | -0.524 | 0.00882 | -0.041 | -59.43
-7 | -0.482 | 0.00644 | -0.042 | -74.807
-6.5 | -0.435 | 0.00718 | -0.044 | -60.578
-6 | -0.385 | 0.00706 | -0.045 | -54.513
-5.5 | -0.332 | 0.00695 | -0.046 | -47.718
-5 | -0.277 | 0.00837 | -0.048 | -33.058
-4.5 | -0.218 | 0.00816 | -0.049 | -26.725
-4 | -0.158 | 0.00764 | -0.05 | -20.668
-3.5 | -0.097 | 0.00732 | -0.052 | -13.237
-3 | -0.035 | 0.00703 | -0.053 | -5.028
-2.5 | 0.027 | 0.00667 | -0.054 | 3.978
-2 | 0.088 | 0.00634 | -0.055 | 13.962
-1.5 | 0.15 | 0.00599 | -0.056 | 25.115
-1 | 0.212 | 0.00579 | -0.058 | 36.714
-0.5 | 0.274 | 0.00536 | -0.059 | 51.195
0 | 0.336 | 0.00555 | -0.06 | 60.628
0.5 | 0.398 | 0.00576 | -0.061 | 69.198
1 | 0.46 | 0.00599 | -0.063 | 76.814
1.5 | 0.521 | 0.00627 | -0.064 | 83.027
2 | 0.582 | 0.00657 | -0.065 | 88.597
2.5 | 0.644 | 0.00689 | -0.066 | 93.461
3 | 0.705 | 0.00685 | -0.067 | 103.002
3.5 | 0.766 | 0.00723 | -0.069 | 106.048
4 | 0.827 | 0.00762 | -0.07 | 108.589
4.5 | 0.888 | 0.00803 | -0.071 | 110.492
5 | 0.948 | 0.00849 | -0.072 | 111.657
5.5 | 1.008 | 0.00894 | -0.073 | 112.735
6 | 1.066 | 0.00947 | -0.074 | 112.583
6.5 | 1.124 | 0.01005 | -0.075 | 111.859
7 | 1.177 | 0.01068 | -0.077 | 110.204
7.5 | 1.225 | 0.01139 | -0.078 | 107.559
8 | 1.269 | 0.01194 | -0.079 | 106.293
8.5 | 1.308 | 0.01272 | -0.08 | 102.84
9 | 1.341 | 0.01344 | -0.081 | 99.825
9.5 | 1.368 | 0.0145 | -0.082 | 94.325
10 | 1.387 | 0.01542 | -0.083 | 89.918
10.5 | 1.399 | 0.01634 | -0.084 | 85.589
11 | 1.398 | 0.01608 | -0.085 | 86.888
11.5 | 1.381 | 0.01408 | -0.085 | 98.077
12 | 1.364 | 0.01318 | -0.086 | 103.491
12.5 | 1.34 | 0.01807 | -0.086 | 74.144
13 | 1.31 | 0.01929 | -0.087 | 67.932
13.5 | 1.275 | 0.02067 | -0.087 | 61.696
14 | 1.234 | 0.0223 | -0.088 | 55.312
14.5 | 1.188 | 0.02405 | -0.088 | 49.399
15 | 1.139 | 0.02601 | -0.089 | 43.809
15.5 | 1.088 | 0.02841 | -0.089 | 38.3

## 122. Re 14M Mach 0.00 (2)
BIGFOIL.COM POLAR EXPORT
e543
EPPLER 543 |  |  |  | Cl Max: | 1.5905 | at alpha= | 20 | deg
XFOIL ncrit=9 |  |  |  | L/D Max: | 136.892 | at alpha= | 4 | deg
Re: | 14000000 |  |  | Cd Min: | 0.05591 | at alpha= | 20 | deg
Mach: | 0 |  |  | Cl=0 at alpha= | -2.4943 | deg
|  |  |  | @ Cl=0.1, Cd= | 0.0045559
|  |  |  | @ Cl=0.4, Cd= | 0.0036127
|  |  |  | @ Cl=0.6, Cd= | 0.0044624
alpha (deg) | Cl | Cd | Cm | Cl/Cd
-15 | -1.0156 | 0.02021 | -0.0942 | -50.2524
-14.5 | -0.9696 | 0.0191 | -0.0955 | -50.7644
-14 | -0.9453 | 0.01753 | -0.0929 | -53.9247
-13.5 | -0.9194 | 0.01619 | -0.09 | -56.7881
-12.5 | -0.8606 | 0.01397 | -0.0843 | -61.6034
-12 | -0.8288 | 0.01302 | -0.0815 | -63.6559
-11.5 | -0.7945 | 0.01225 | -0.079 | -64.8571
-11 | -0.7632 | 0.01133 | -0.0758 | -67.361
-10.5 | -0.7304 | 0.01056 | -0.0727 | -69.1667
-10 | -0.6942 | 0.00998 | -0.07 | -69.5591
-9.5 | -0.6568 | 0.00948 | -0.0675 | -69.2827
-9 | -0.6276 | 0.00881 | -0.0633 | -71.2372
-8.5 | -0.6027 | 0.00839 | -0.0578 | -71.8355
-8 | -0.5624 | 0.00809 | -0.0553 | -69.5179
-7.5 | -0.5167 | 0.00783 | -0.0539 | -65.9898
-7 | -0.469 | 0.00756 | -0.0529 | -62.037
-6 | -0.3687 | 0.00712 | -0.0517 | -51.7837
-5.5 | -0.3174 | 0.00689 | -0.0513 | -46.0668
-5 | -0.2651 | 0.00667 | -0.0511 | -39.7451
-4.5 | -0.2121 | 0.00648 | -0.051 | -32.7315
-4 | -0.1592 | 0.00622 | -0.051 | -25.5949
-3.5 | -0.1067 | 0.00597 | -0.0508 | -17.8727
-3 | -0.0534 | 0.00568 | -0.0509 | -9.4014
-2.5 | -0.0006 | 0.00538 | -0.0509 | -0.11152
-2 | 0.0525 | 0.00501 | -0.051 | 10.479
-1.5 | 0.1048 | 0.00451 | -0.0511 | 23.2373
-1 | 0.1579 | 0.00398 | -0.0513 | 39.6734
-0.5 | 0.2128 | 0.00351 | -0.0519 | 60.6268
0 | 0.2703 | 0.00346 | -0.0527 | 78.1214
0.5 | 0.3283 | 0.00349 | -0.0537 | 94.0688
1 | 0.3857 | 0.00358 | -0.0545 | 107.7374
1.5 | 0.4425 | 0.00371 | -0.0551 | 119.2722
2 | 0.4985 | 0.00388 | -0.0557 | 128.4794
2.5 | 0.5517 | 0.00419 | -0.0557 | 131.6706
3 | 0.6049 | 0.00449 | -0.0557 | 134.7216
3.5 | 0.656 | 0.00489 | -0.0553 | 134.1513
4 | 0.7091 | 0.00518 | -0.0553 | 136.8919
4.5 | 0.7593 | 0.00559 | -0.0548 | 135.8318
5 | 0.8105 | 0.00594 | -0.0545 | 136.4478
5.5 | 0.86 | 0.00633 | -0.0539 | 135.861
6 | 0.9071 | 0.00679 | -0.0528 | 133.5935
6.5 | 0.9553 | 0.00717 | -0.052 | 133.2357
7 | 1.0002 | 0.00765 | -0.0505 | 130.7451
7.5 | 1.0416 | 0.0082 | -0.0484 | 127.0244
8 | 1.0839 | 0.00866 | -0.0464 | 125.1617
8.5 | 1.1157 | 0.00914 | -0.0423 | 122.0678
9 | 1.149 | 0.00962 | -0.0385 | 119.4387
9.5 | 1.1822 | 0.01016 | -0.0349 | 116.3583
10 | 1.2146 | 0.01074 | -0.0314 | 113.0912
10.5 | 1.2455 | 0.01137 | -0.0278 | 109.5427
11 | 1.2742 | 0.01213 | -0.0241 | 105.0453
11.5 | 1.3006 | 0.01301 | -0.0202 | 99.9693
12 | 1.3255 | 0.01405 | -0.0164 | 94.3416
12.5 | 1.3499 | 0.01522 | -0.0129 | 88.6925
13 | 1.3759 | 0.01642 | -0.0099 | 83.7942
13.5 | 1.3974 | 0.01793 | -0.0067 | 77.9364
14 | 1.4232 | 0.01933 | -0.0043 | 73.6265
14.5 | 1.4443 | 0.02108 | -0.0016 | 68.5152
15 | 1.4662 | 0.02288 | 0.0007 | 64.0822
15.5 | 1.4858 | 0.02495 | 0.0029 | 59.5511
16 | 1.5057 | 0.02712 | 0.0048 | 55.5199
16.5 | 1.5234 | 0.02957 | 0.0065 | 51.5184
17 | 1.539 | 0.03231 | 0.008 | 47.6323
17.5 | 1.5467 | 0.03584 | 0.0098 | 43.1557
18 | 1.557 | 0.03933 | 0.0108 | 39.5881
18.5 | 1.5686 | 0.0429 | 0.0115 | 36.5641
19 | 1.5808 | 0.04657 | 0.0118 | 33.9446
19.5 | 1.5812 | 0.05158 | 0.012 | 30.6553
20 | 1.5905 | 0.05591 | 0.0116 | 28.4475

## 123. Re 14M Mach 0.10 (1)
BIGFOIL.COM POLAR EXPORT
e543
EPPLER 543 |  |  |  | Cl Max: | 1.396 | at alpha= | 10.5 | deg
JavaFoil+Calcfoil stall+Eppler ext transition |  |  |  | L/D Max: | 112.654 | at alpha= | 5.5 | deg
Re: | 14000000 |  |  | Cd Min: | 0.00537 | at alpha= | -0.5 | deg
Mach: | 0.1 |  |  | Cl=0 at alpha= | -2.7143 | deg
|  |  |  | @ Cl=0.1, Cd= | 0.0062879
|  |  |  | @ Cl=0.4, Cd= | 0.00577
|  |  |  | @ Cl=0.6, Cd= | 0.0066774
alpha (deg) | Cl | Cd | Cm | Cl/Cd
-16 | -0.465 | 0.02918 | -0.02 | -15.922
-15.5 | -0.493 | 0.02477 | -0.021 | -19.898
-15 | -0.519 | 0.02202 | -0.022 | -23.587
-14.5 | -0.545 | 0.01989 | -0.024 | -27.402
-14 | -0.569 | 0.01825 | -0.025 | -31.185
-13.5 | -0.592 | 0.01679 | -0.026 | -35.24
-13 | -0.612 | 0.01574 | -0.027 | -38.861
-12.5 | -0.629 | 0.01467 | -0.029 | -42.879
-12 | -0.643 | 0.01374 | -0.03 | -46.787
-11.5 | -0.652 | 0.01293 | -0.031 | -50.468
-11 | -0.657 | 0.01221 | -0.032 | -53.787
-10.5 | -0.656 | 0.01165 | -0.034 | -56.299
-10 | -0.649 | 0.01105 | -0.035 | -58.786
-9.5 | -0.637 | 0.01054 | -0.036 | -60.425
-9 | -0.618 | 0.01006 | -0.037 | -61.365
-8.5 | -0.592 | 0.00965 | -0.039 | -61.368
-8 | -0.561 | 0.00926 | -0.04 | -60.628
-7.5 | -0.524 | 0.00889 | -0.041 | -59.02
-7 | -0.483 | 0.00856 | -0.043 | -56.366
-6.5 | -0.436 | 0.00638 | -0.044 | -68.32
-6 | -0.386 | 0.0071 | -0.045 | -54.399
-5.5 | -0.333 | 0.00699 | -0.046 | -47.607
-5 | -0.278 | 0.00839 | -0.048 | -33.16
-4.5 | -0.219 | 0.00817 | -0.049 | -26.827
-4 | -0.159 | 0.00765 | -0.051 | -20.743
-3.5 | -0.097 | 0.00734 | -0.052 | -13.266
-3 | -0.036 | 0.00711 | -0.053 | -4.996
-2.5 | 0.027 | 0.00674 | -0.054 | 3.952
-2 | 0.089 | 0.00635 | -0.056 | 14.014
-1.5 | 0.151 | 0.006 | -0.057 | 25.197
-1 | 0.214 | 0.00579 | -0.058 | 36.861
-0.5 | 0.276 | 0.00537 | -0.059 | 51.349
0 | 0.338 | 0.00556 | -0.06 | 60.813
0.5 | 0.4 | 0.00577 | -0.062 | 69.358
1 | 0.463 | 0.00601 | -0.063 | 76.948
1.5 | 0.523 | 0.00628 | -0.064 | 83.32
2 | 0.585 | 0.0066 | -0.065 | 88.712
2.5 | 0.647 | 0.00692 | -0.066 | 93.504
3 | 0.709 | 0.00687 | -0.068 | 103.157
3.5 | 0.77 | 0.00726 | -0.069 | 106.077
4 | 0.831 | 0.00765 | -0.07 | 108.65
4.5 | 0.892 | 0.00808 | -0.071 | 110.374
5 | 0.953 | 0.00855 | -0.072 | 111.485
5.5 | 1.012 | 0.00899 | -0.074 | 112.654
6 | 1.071 | 0.00953 | -0.075 | 112.387
6.5 | 1.129 | 0.01013 | -0.076 | 111.422
7 | 1.182 | 0.01077 | -0.077 | 109.706
7.5 | 1.23 | 0.01148 | -0.078 | 107.2
8 | 1.274 | 0.01204 | -0.079 | 105.803
8.5 | 1.312 | 0.01284 | -0.08 | 102.206
9 | 1.344 | 0.01363 | -0.081 | 98.628
9.5 | 1.369 | 0.01473 | -0.082 | 92.985
10 | 1.387 | 0.01564 | -0.083 | 88.647
10.5 | 1.396 | 0.01664 | -0.085 | 83.888
11 | 1.385 | 0.01502 | -0.085 | 92.242
11.5 | 1.369 | 0.01435 | -0.085 | 95.363
12 | 1.347 | 0.01347 | -0.086 | 100.022
12.5 | 1.319 | 0.01847 | -0.087 | 71.408
13 | 1.284 | 0.01976 | -0.087 | 64.982
13.5 | 1.243 | 0.02122 | -0.088 | 58.586
14 | 1.195 | 0.02296 | -0.088 | 52.058
14.5 | 1.143 | 0.02485 | -0.089 | 46.021
15 | 1.089 | 0.02698 | -0.089 | 40.35
15.5 | 1.032 | 0.02956 | -0.089 | 34.893

## 124. Re 14M Mach 0.10 (2)
BIGFOIL.COM POLAR EXPORT
e543
EPPLER 543 |  |  |  | Cl Max: | 1.5722 | at alpha= | 19 | deg
XFOIL ncrit=9 |  |  |  | L/D Max: | 137.36 | at alpha= | 4 | deg
Re: | 14000000 |  |  | Cd Min: | 0.08641 | at alpha= | -19.5 | deg
Mach: | 0.1 |  |  | Cl=0 at alpha= | -2.4944 | deg
|  |  |  | @ Cl=0.1, Cd= | 0.0045605
|  |  |  | @ Cl=0.4, Cd= | 0.0036078
|  |  |  | @ Cl=0.6, Cd= | 0.0044435
alpha (deg) | Cl | Cd | Cm | Cl/Cd
-20 | -1.1142 | 0.0829 | -0.0612 | -13.4403
-19.5 | -1.0364 | 0.08641 | -0.0607 | -11.994
-18 | -1.1463 | 0.04753 | -0.0808 | -24.1174
-17.5 | -1.1449 | 0.0417 | -0.0823 | -27.4556
-17 | -1.1315 | 0.03762 | -0.0829 | -30.0771
-16 | -1.1746 | 0.02652 | -0.0753 | -44.2911
-15.5 | -1.0834 | 0.02629 | -0.0838 | -41.2096
-15 | -1.0151 | 0.02163 | -0.0956 | -46.9302
-14.5 | -0.9569 | 0.02057 | -0.0992 | -46.5192
-14 | -0.9367 | 0.01858 | -0.0963 | -50.4144
-13.5 | -0.9131 | 0.01701 | -0.0931 | -53.6802
-13 | -0.8981 | 0.01498 | -0.0884 | -59.9533
-12.5 | -0.8577 | 0.01448 | -0.0869 | -59.2334
-12 | -0.8271 | 0.01342 | -0.0839 | -61.6319
-11.5 | -0.7929 | 0.01259 | -0.0812 | -62.9786
-11 | -0.7619 | 0.0116 | -0.0779 | -65.681
-10.5 | -0.7292 | 0.01077 | -0.0746 | -67.7066
-10 | -0.693 | 0.01016 | -0.0719 | -68.2087
-9.5 | -0.6553 | 0.00964 | -0.0693 | -67.9772
-9 | -0.6245 | 0.00894 | -0.0654 | -69.8546
-8.5 | -0.5952 | 0.00846 | -0.0608 | -70.3546
-8 | -0.5631 | 0.00814 | -0.0565 | -69.1769
-7.5 | -0.5178 | 0.00787 | -0.0549 | -65.7942
-7 | -0.4705 | 0.0076 | -0.0536 | -61.9079
-6.5 | -0.42 | 0.0074 | -0.053 | -56.7568
-5.5 | -0.3186 | 0.00691 | -0.0518 | -46.1071
-5 | -0.2662 | 0.00669 | -0.0515 | -39.7907
-4.5 | -0.213 | 0.0065 | -0.0514 | -32.7692
-4 | -0.1598 | 0.00624 | -0.0513 | -25.609
-3.5 | -0.107 | 0.00599 | -0.0511 | -17.8631
-3 | -0.0536 | 0.00569 | -0.0511 | -9.42
-2.5 | -0.0006 | 0.00539 | -0.0511 | -0.11132
-2 | 0.0527 | 0.00502 | -0.0512 | 10.498
-1.5 | 0.1052 | 0.00451 | -0.0512 | 23.3259
-1 | 0.1585 | 0.00397 | -0.0515 | 39.9244
-0.5 | 0.2137 | 0.0035 | -0.0521 | 61.0571
0 | 0.2716 | 0.00346 | -0.0529 | 78.4971
0.5 | 0.33 | 0.00349 | -0.0539 | 94.5559
1 | 0.3878 | 0.00358 | -0.0546 | 108.324
1.5 | 0.4449 | 0.00371 | -0.0553 | 119.9191
2 | 0.5012 | 0.00389 | -0.0559 | 128.8432
2.5 | 0.5547 | 0.00419 | -0.0558 | 132.3866
3 | 0.6083 | 0.00449 | -0.0559 | 135.4788
3.5 | 0.6595 | 0.0049 | -0.0554 | 134.5918
4 | 0.7129 | 0.00519 | -0.0554 | 137.3603
4.5 | 0.7632 | 0.00561 | -0.0549 | 136.0428
5 | 0.8146 | 0.00595 | -0.0545 | 136.9076
5.5 | 0.8643 | 0.00635 | -0.0538 | 136.1102
6 | 0.9114 | 0.00681 | -0.0526 | 133.8326
6.5 | 0.9596 | 0.0072 | -0.0517 | 133.2778
7 | 1.0046 | 0.00768 | -0.0501 | 130.8073
7.5 | 1.0456 | 0.00824 | -0.0478 | 126.8932
8 | 1.087 | 0.00871 | -0.0455 | 124.7991
8.5 | 1.1165 | 0.0092 | -0.0408 | 121.3587
9 | 1.1506 | 0.0097 | -0.0371 | 118.6186
9.5 | 1.1837 | 0.01025 | -0.0334 | 115.4829
10 | 1.2158 | 0.01086 | -0.0298 | 111.9521
10.5 | 1.2462 | 0.01154 | -0.026 | 107.9896
11 | 1.2741 | 0.01234 | -0.0221 | 103.2496
11.5 | 1.3007 | 0.01328 | -0.0183 | 97.9443
12 | 1.3244 | 0.01443 | -0.0143 | 91.781
12.5 | 1.3492 | 0.01564 | -0.0108 | 86.266
13 | 1.3747 | 0.01694 | -0.0078 | 81.1511
13.5 | 1.3961 | 0.01855 | -0.0045 | 75.2615
14 | 1.4218 | 0.02004 | -0.0021 | 70.9481
14.5 | 1.4429 | 0.02187 | 0.0005 | 65.9762
15 | 1.4644 | 0.0238 | 0.0028 | 61.5294
15.5 | 1.4833 | 0.02601 | 0.0051 | 57.0281
16 | 1.5033 | 0.02831 | 0.0069 | 53.1014
16.5 | 1.5196 | 0.03098 | 0.0086 | 49.051
17 | 1.5343 | 0.03393 | 0.0101 | 45.2196
17.5 | 1.5413 | 0.03767 | 0.0117 | 40.9158
18 | 1.5516 | 0.04134 | 0.0127 | 37.5327
18.5 | 1.5615 | 0.04524 | 0.0132 | 34.5159
19 | 1.5722 | 0.04921 | 0.0134 | 31.9488

## 125. Re 14M Mach 0.25 (1)
BIGFOIL.COM POLAR EXPORT
e543
EPPLER 543 |  |  |  | Cl Max: | 1.371 | at alpha= | 9.5 | deg
JavaFoil+Calcfoil stall+Eppler ext transition |  |  |  | L/D Max: | 111.365 | at alpha= | 5.5 | deg
Re: | 14000000 |  |  | Cd Min: | 0.00545 | at alpha= | -0.5 | deg
Mach: | 0.25 |  |  | Cl=0 at alpha= | -2.7143 | deg
|  |  |  | @ Cl=0.1, Cd= | 0.0063994
|  |  |  | @ Cl=0.4, Cd= | 0.0058087
|  |  |  | @ Cl=0.6, Cd= | 0.0067249
alpha (deg) | Cl | Cd | Cm | Cl/Cd
-14.5 | -0.073 | 0.07223 | -0.018 | -1.014
-14 | -0.18 | 0.02498 | -0.025 | -7.217
-13.5 | -0.265 | 0.02061 | -0.026 | -12.874
-13 | -0.333 | 0.0182 | -0.028 | -18.312
-12.5 | -0.393 | 0.01651 | -0.029 | -23.81
-12 | -0.446 | 0.01519 | -0.03 | -29.377
-11.5 | -0.492 | 0.01422 | -0.032 | -34.589
-11 | -0.53 | 0.01322 | -0.033 | -40.074
-10.5 | -0.558 | 0.01243 | -0.034 | -44.925
-10 | -0.577 | 0.01177 | -0.036 | -49.045
-9.5 | -0.586 | 0.01116 | -0.037 | -52.505
-9 | -0.584 | 0.01062 | -0.038 | -55.021
-8.5 | -0.573 | 0.01013 | -0.04 | -56.556
-8 | -0.552 | 0.00968 | -0.041 | -56.984
-7.5 | -0.522 | 0.00927 | -0.042 | -56.313
-7 | -0.485 | 0.0089 | -0.044 | -54.479
-6.5 | -0.441 | 0.00858 | -0.045 | -51.409
-6 | -0.392 | 0.00648 | -0.046 | -60.541
-5.5 | -0.339 | 0.00718 | -0.048 | -47.189
-5 | -0.282 | 0.00706 | -0.049 | -39.971
-4.5 | -0.225 | 0.00846 | -0.051 | -26.548
-4 | -0.163 | 0.00791 | -0.052 | -20.605
-3.5 | -0.1 | 0.00751 | -0.053 | -13.328
-3 | -0.036 | 0.00725 | -0.055 | -5.037
-2.5 | 0.027 | 0.00683 | -0.056 | 4.01
-2 | 0.091 | 0.00645 | -0.057 | 14.163
-1.5 | 0.155 | 0.00609 | -0.058 | 25.509
-1 | 0.219 | 0.00584 | -0.06 | 37.567
-0.5 | 0.283 | 0.00545 | -0.061 | 51.99
0 | 0.348 | 0.00563 | -0.062 | 61.751
0.5 | 0.412 | 0.00585 | -0.063 | 70.296
1 | 0.475 | 0.00611 | -0.065 | 77.803
1.5 | 0.538 | 0.00641 | -0.066 | 83.873
2 | 0.601 | 0.00673 | -0.067 | 89.347
2.5 | 0.665 | 0.00667 | -0.068 | 99.585
3 | 0.728 | 0.00704 | -0.07 | 103.45
3.5 | 0.791 | 0.00746 | -0.071 | 106.069
4 | 0.854 | 0.00789 | -0.072 | 108.271
4.5 | 0.916 | 0.00835 | -0.073 | 109.782
5 | 0.978 | 0.00883 | -0.074 | 110.794
5.5 | 1.04 | 0.00933 | -0.076 | 111.365
6 | 1.1 | 0.00996 | -0.077 | 110.454
6.5 | 1.158 | 0.01058 | -0.078 | 109.471
7 | 1.211 | 0.0113 | -0.079 | 107.253
7.5 | 1.259 | 0.01211 | -0.08 | 103.942
8 | 1.3 | 0.01279 | -0.081 | 101.625
8.5 | 1.333 | 0.01367 | -0.082 | 97.532
9 | 1.358 | 0.01494 | -0.084 | 90.848
9.5 | 1.371 | 0.01598 | -0.085 | 85.799
10 | 1.369 | 0.01588 | -0.086 | 86.227
10.5 | 1.345 | 0.01393 | -0.086 | 96.559
11 | 1.314 | 0.01306 | -0.086 | 100.596
11.5 | 1.27 | 0.0181 | -0.087 | 70.146
12 | 1.212 | 0.01952 | -0.088 | 62.085
12.5 | 1.141 | 0.02111 | -0.088 | 54.064
13 | 1.059 | 0.02302 | -0.089 | 45.991
13.5 | 0.966 | 0.02517 | -0.089 | 38.371
14 | 0.861 | 0.02787 | -0.089 | 30.904
14.5 | 0.75 | 0.031 | -0.09 | 24.181

## 126. Re 14M Mach 0.25 (2)
BIGFOIL.COM POLAR EXPORT
e543
EPPLER 543 |  |  |  | Cl Max: | 1.5192 | at alpha= | 19 | deg
XFOIL ncrit=9 |  |  |  | L/D Max: | 139.943 | at alpha= | 4 | deg
Re: | 14000000 |  |  | Cd Min: | 0.20897 | at alpha= | -20 | deg
Mach: | 0.25 |  |  | Cl=0 at alpha= | -2.4927 | deg
|  |  |  | @ Cl=0.1, Cd= | 0.0045868
|  |  |  | @ Cl=0.4, Cd= | 0.0035918
|  |  |  | @ Cl=0.6, Cd= | 0.004355
alpha (deg) | Cl | Cd | Cm | Cl/Cd
-20 | -0.5536 | 0.20897 | -0.0093 | -2.6492
-19.5 | -0.5316 | 0.20306 | -0.0142 | -2.6179
-18 | -0.5903 | 0.14981 | -0.0402 | -3.9403
-17.5 | -0.6082 | 0.13523 | -0.0486 | -4.4975
-17 | -0.6667 | 0.11344 | -0.0611 | -5.8771
-16 | -0.8037 | 0.06656 | -0.0895 | -12.0748
-14.5 | -0.8722 | 0.03156 | -0.1138 | -27.6362
-14 | -0.8781 | 0.02562 | -0.1135 | -34.274
-13.5 | -0.8787 | 0.02188 | -0.1092 | -40.16
-13 | -0.8581 | 0.01979 | -0.1055 | -43.3603
-12.5 | -0.846 | 0.01726 | -0.1004 | -49.0151
-12 | -0.8198 | 0.01565 | -0.0964 | -52.3834
-11.5 | -0.7874 | 0.01445 | -0.0929 | -54.4913
-11 | -0.758 | 0.01308 | -0.0888 | -57.9511
-10.5 | -0.7258 | 0.01199 | -0.0849 | -60.5338
-10 | -0.6884 | 0.0112 | -0.0817 | -61.4643
-9.5 | -0.6498 | 0.01053 | -0.0786 | -61.7094
-9 | -0.616 | 0.0097 | -0.0747 | -63.5052
-8.5 | -0.5779 | 0.00912 | -0.0714 | -63.3662
-8 | -0.544 | 0.00852 | -0.0672 | -63.8498
-7.5 | -0.5154 | 0.0081 | -0.0618 | -63.6296
-7 | -0.4751 | 0.00783 | -0.0584 | -60.6769
-6.5 | -0.4256 | 0.00759 | -0.057 | -56.0738
-6 | -0.3763 | 0.00732 | -0.0555 | -51.4071
-5.5 | -0.3242 | 0.00706 | -0.0546 | -45.9207
-5 | -0.2715 | 0.00683 | -0.0539 | -39.7511
-4.5 | -0.2168 | 0.00662 | -0.0536 | -32.7492
-4 | -0.1632 | 0.00635 | -0.0531 | -25.7008
-3.5 | -0.1092 | 0.00608 | -0.0527 | -17.9605
-3 | -0.0547 | 0.00578 | -0.0525 | -9.4637
-2.5 | -0.0008 | 0.00544 | -0.0523 | -0.14706
-2 | 0.0538 | 0.00508 | -0.0523 | 10.5906
-1.5 | 0.1072 | 0.00451 | -0.0522 | 23.7694
-0.5 | 0.2189 | 0.00349 | -0.053 | 62.7221
0 | 0.2788 | 0.00347 | -0.0539 | 80.3458
0.5 | 0.3392 | 0.00348 | -0.0548 | 97.4713
1 | 0.3991 | 0.00359 | -0.0557 | 111.1699
1.5 | 0.4583 | 0.00371 | -0.0564 | 123.531
2 | 0.5159 | 0.00391 | -0.0568 | 131.9437
2.5 | 0.5719 | 0.00419 | -0.0569 | 136.4916
3 | 0.6264 | 0.00451 | -0.0567 | 138.8914
3.5 | 0.6789 | 0.00492 | -0.056 | 137.9878
4 | 0.7333 | 0.00524 | -0.0558 | 139.9427
4.5 | 0.7844 | 0.00568 | -0.0549 | 138.0986
5 | 0.8369 | 0.00604 | -0.0542 | 138.5596
5.5 | 0.8866 | 0.00648 | -0.053 | 136.821
6 | 0.9345 | 0.00695 | -0.0514 | 134.4604
6.5 | 0.9819 | 0.00739 | -0.0497 | 132.8687
7 | 1.0274 | 0.00784 | -0.0476 | 131.0459
7.5 | 1.0593 | 0.00841 | -0.0427 | 125.9572
8 | 1.0924 | 0.00894 | -0.0381 | 122.1924
8.5 | 1.1226 | 0.00961 | -0.0331 | 116.8158
9 | 1.157 | 0.0102 | -0.0291 | 113.4314
9.5 | 1.1891 | 0.0109 | -0.0249 | 109.0917
10 | 1.2186 | 0.01173 | -0.0205 | 103.8875
10.5 | 1.2469 | 0.01269 | -0.0162 | 98.2585
11 | 1.2711 | 0.01391 | -0.0116 | 91.3803
11.5 | 1.2958 | 0.01526 | -0.0075 | 84.9148
12 | 1.3199 | 0.01678 | -0.0037 | 78.6591
12.5 | 1.3456 | 0.01836 | -0.0003 | 73.2898
13 | 1.3689 | 0.02019 | 0.0029 | 67.8009
13.5 | 1.3888 | 0.02235 | 0.0061 | 62.1387
14.5 | 1.4335 | 0.02683 | 0.0111 | 53.429
15 | 1.4525 | 0.02951 | 0.0134 | 49.2206
15.5 | 1.4688 | 0.03254 | 0.0155 | 45.1383
16 | 1.4873 | 0.03561 | 0.0171 | 41.7664
16.5 | 1.4981 | 0.03943 | 0.0186 | 37.9939
17 | 1.5093 | 0.04347 | 0.0197 | 34.7205
17.5 | 1.5121 | 0.04847 | 0.0205 | 31.1966
18 | 1.5151 | 0.05375 | 0.0207 | 28.1879
18.5 | 1.5186 | 0.05926 | 0.0203 | 25.6261
19 | 1.5192 | 0.06535 | 0.0194 | 23.2471
19.5 | 1.5033 | 0.07367 | 0.0175 | 20.4059
20 | 1.5012 | 0.0808 | 0.0152 | 18.5792

## 127. Re 14M Mach 0.50 (1)
BIGFOIL.COM POLAR EXPORT
e543
EPPLER 543 |  |  |  | Cl Max: | 1.349 | at alpha= | 7.5 | deg
JavaFoil+Calcfoil stall+Eppler ext transition |  |  |  | L/D Max: | 104.569 | at alpha= | 4.5 | deg
Re: | 14000000 |  |  | Cd Min: | 0.00575 | at alpha= | -0.5 | deg
Mach: | 0.5 |  |  | Cl=0 at alpha= | -2.7143 | deg
|  |  |  | @ Cl=0.1, Cd= | 0.0069781
|  |  |  | @ Cl=0.4, Cd= | 0.0059949
|  |  |  | @ Cl=0.6, Cd= | 0.0070044
alpha (deg) | Cl | Cd | Cm | Cl/Cd
-20 | -0.97 | 0.16211 | -0.009 | -5.981
-19.5 | -0.941 | 0.15804 | -0.009 | -5.953
-19 | -0.914 | 0.15405 | -0.01 | -5.931
-18.5 | -0.893 | 0.13465 | -0.011 | -6.635
-18 | -0.869 | 0.12387 | -0.013 | -7.015
-17.5 | -0.84 | 0.11886 | -0.013 | -7.071
-17 | -0.81 | 0.11589 | -0.014 | -6.992
-16.5 | -0.779 | 0.11441 | -0.014 | -6.809
-16 | -0.749 | 0.11208 | -0.014 | -6.682
-15.5 | -0.719 | 0.10907 | -0.014 | -6.593
-15 | -0.692 | 0.11179 | -0.015 | -6.195
-14.5 | -0.667 | 0.10087 | -0.017 | -6.614
-14 | -0.639 | 0.09551 | -0.017 | -6.69
-13.5 | -0.61 | 0.09102 | -0.018 | -6.7
-13 | -0.58 | 0.08813 | -0.017 | -6.585
-12.5 | -0.552 | 0.08319 | -0.018 | -6.636
-12 | -0.525 | 0.07747 | -0.019 | -6.771
-11.5 | -0.496 | 0.07736 | -0.019 | -6.417
-11 | -0.478 | 0.06151 | -0.025 | -7.769
-10.5 | -0.522 | 0.01648 | -0.038 | -31.667
-10 | -0.492 | 0.01462 | -0.039 | -33.637
-9.5 | -0.457 | 0.01483 | -0.041 | -30.806
-9 | -0.426 | 0.01324 | -0.042 | -32.203
-8.5 | -0.393 | 0.01247 | -0.044 | -31.563
-8 | -0.36 | 0.01162 | -0.045 | -31.015
-7.5 | -0.327 | 0.0111 | -0.047 | -29.473
-7 | -0.293 | 0.01053 | -0.048 | -27.877
-6.5 | -0.37 | 0.0101 | -0.05 | -36.599
-6 | -0.394 | 0.00962 | -0.051 | -40.947
-5.5 | -0.358 | 0.00919 | -0.053 | -38.96
-5 | -0.305 | 0.0088 | -0.054 | -34.654
-4.5 | -0.244 | 0.00848 | -0.056 | -28.744
-4 | -0.178 | 0.00677 | -0.057 | -26.305
-3.5 | -0.11 | 0.00633 | -0.059 | -17.342
-3 | -0.04 | 0.00619 | -0.06 | -6.495
-2.5 | 0.03 | 0.00656 | -0.062 | 4.627
-2 | 0.102 | 0.00699 | -0.064 | 14.625
-1.5 | 0.174 | 0.00647 | -0.065 | 26.862
-1 | 0.245 | 0.00603 | -0.067 | 40.715
-0.5 | 0.317 | 0.00575 | -0.068 | 55.089
0 | 0.389 | 0.00595 | -0.069 | 65.276
0.5 | 0.46 | 0.00624 | -0.071 | 73.747
1 | 0.532 | 0.00662 | -0.072 | 80.269
1.5 | 0.601 | 0.00701 | -0.074 | 85.703
2 | 0.671 | 0.00742 | -0.075 | 90.501
2.5 | 0.742 | 0.00744 | -0.076 | 99.794
3 | 0.813 | 0.00795 | -0.078 | 102.265
3.5 | 0.883 | 0.0085 | -0.079 | 103.882
4 | 0.952 | 0.00911 | -0.08 | 104.54
4.5 | 1.022 | 0.00977 | -0.082 | 104.569
5 | 1.09 | 0.01043 | -0.083 | 104.477
5.5 | 1.156 | 0.01125 | -0.084 | 102.792
6 | 1.221 | 0.01222 | -0.086 | 99.936
6.5 | 1.282 | 0.01331 | -0.087 | 96.374
7 | 1.329 | 0.01465 | -0.088 | 90.695
7.5 | 1.349 | 0.01478 | -0.089 | 91.293
8 | 1.322 | 0.01379 | -0.089 | 95.862
8.5 | 1.203 | 0.01749 | -0.09 | 68.796
9 | 0.803 | 0.0195 | -0.091 | 41.181
9.5 | 0.833 | 0.02117 | -0.092 | 39.337
10 | 0.861 | 0.02384 | -0.092 | 36.1
10.5 | 0.886 | 0.02708 | -0.092 | 32.728
11 | 0.904 | 0.03312 | -0.091 | 27.299
11.5 | 0.938 | 0.03252 | -0.093 | 28.841
12 | 0.966 | 0.03591 | -0.093 | 26.891
12.5 | 0.987 | 0.04149 | -0.093 | 23.802

## 128. Re 14M Mach 0.50 (2)
BIGFOIL.COM POLAR EXPORT
e543
EPPLER 543 |  |  |  | Cl Max: | 1.3324 | at alpha= | 12.5 | deg
XFOIL ncrit=9 |  |  |  | L/D Max: | 152.246 | at alpha= | 3 | deg
Re: | 14000000 |  |  | Cd Min: | 0.24243 | at alpha= | -20 | deg
Mach: | 0.5 |  |  | Cl=0 at alpha= | -2.508 | deg
|  |  |  | @ Cl=0.1, Cd= | 0.0047607
|  |  |  | @ Cl=0.4, Cd= | 0.0035877
|  |  |  | @ Cl=0.6, Cd= | 0.0040652
alpha (deg) | Cl | Cd | Cm | Cl/Cd
-20 | -0.5422 | 0.24243 | -0.0081 | -2.2365
-19.5 | -0.5174 | 0.23346 | -0.0143 | -2.2162
-19 | -0.4914 | 0.22461 | -0.0208 | -2.1878
-18.5 | -0.4668 | 0.21497 | -0.0276 | -2.1715
-18 | -0.4388 | 0.20501 | -0.0354 | -2.1404
-17.5 | -0.4344 | 0.19847 | -0.0346 | -2.1887
-17 | -0.3852 | 0.184 | -0.0513 | -2.0935
-16.5 | -0.3536 | 0.17165 | -0.0624 | -2.06
-16 | -0.3178 | 0.15868 | -0.0758 | -2.0028
-15.5 | -0.2901 | 0.15017 | -0.0832 | -1.9318
-15 | -0.2796 | 0.13948 | -0.0894 | -2.0046
-14.5 | -0.2676 | 0.13051 | -0.0945 | -2.0504
-14 | -0.2559 | 0.12185 | -0.0993 | -2.1001
-13.5 | -0.2532 | 0.11204 | -0.1043 | -2.2599
-13 | -0.27 | 0.09913 | -0.1105 | -2.7237
-12.5 | -0.2664 | 0.09041 | -0.1153 | -2.9466
-12 | -0.2804 | 0.07844 | -0.1222 | -3.5747
-11.5 | -0.2969 | 0.06311 | -0.133 | -4.7045
-11 | -0.3354 | 0.05031 | -0.1408 | -6.6667
-10.5 | -0.3733 | 0.04132 | -0.1422 | -9.0344
-10 | -0.406 | 0.03449 | -0.1393 | -11.7715
-9.5 | -0.4386 | 0.02847 | -0.1334 | -15.4057
-9 | -0.4719 | 0.02262 | -0.1246 | -20.8621
-8.5 | -0.4877 | 0.0173 | -0.115 | -28.1908
-8 | -0.4724 | 0.01337 | -0.1066 | -35.3328
-7.5 | -0.4456 | 0.01159 | -0.0992 | -38.4469
-7 | -0.4157 | 0.01033 | -0.0923 | -40.242
-6.5 | -0.3766 | 0.00944 | -0.0868 | -39.8941
-6 | -0.3345 | 0.00873 | -0.0821 | -38.3162
-5.5 | -0.2881 | 0.00818 | -0.0782 | -35.22
-5 | -0.2485 | 0.00758 | -0.0732 | -32.7836
-4.5 | -0.2169 | 0.00725 | -0.0664 | -29.9172
-4 | -0.163 | 0.00696 | -0.0639 | -23.4195
-3.5 | -0.1109 | 0.00658 | -0.0613 | -16.8541
-3 | -0.0555 | 0.00621 | -0.0594 | -8.9372
-2.5 | 0.0009 | 0.00577 | -0.058 | 0.15598
-1.5 | 0.1148 | 0.00461 | -0.056 | 24.9024
-1 | 0.1743 | 0.00393 | -0.0557 | 44.3511
-0.5 | 0.2401 | 0.0035 | -0.0564 | 68.6
0 | 0.309 | 0.0035 | -0.0574 | 88.2857
0.5 | 0.3786 | 0.00356 | -0.0585 | 106.3483
1 | 0.4482 | 0.00365 | -0.0596 | 122.7945
1.5 | 0.5161 | 0.00379 | -0.0603 | 136.1741
2 | 0.5823 | 0.00398 | -0.0606 | 146.3065
2.5 | 0.6446 | 0.00428 | -0.0601 | 150.6075
3 | 0.7049 | 0.00463 | -0.0591 | 152.2462
3.5 | 0.7624 | 0.00505 | -0.0574 | 150.9703
4 | 0.8161 | 0.00555 | -0.0549 | 147.045
4.5 | 0.8723 | 0.00595 | -0.0527 | 146.605
5 | 0.9182 | 0.0065 | -0.0485 | 141.2615
5.5 | 0.9594 | 0.00693 | -0.043 | 138.4416
6 | 0.9958 | 0.00757 | -0.0368 | 131.5456
6.5 | 1.0339 | 0.00822 | -0.031 | 125.7786
7 | 1.0644 | 0.0091 | -0.0241 | 116.967
7.5 | 1.0938 | 0.01013 | -0.0174 | 107.9763
8 | 1.1203 | 0.01145 | -0.0108 | 97.8428
8.5 | 1.1427 | 0.01317 | -0.0043 | 86.7654
9 | 1.1732 | 0.01486 | 0.0009 | 78.9502
9.5 | 1.1986 | 0.01696 | 0.0062 | 70.6722
10 | 1.2249 | 0.01924 | 0.011 | 63.6642
10.5 | 1.2485 | 0.02185 | 0.0157 | 57.1396
11 | 1.2691 | 0.02481 | 0.0202 | 51.1528
11.5 | 1.2975 | 0.02763 | 0.0238 | 46.9598
12 | 1.3211 | 0.03094 | 0.0276 | 42.6988
12.5 | 1.3324 | 0.03527 | 0.0316 | 37.7771
13 | 1.3091 | 0.04233 | 0.0355 | 30.9261
13.5 | 1.2796 | 0.05056 | 0.0375 | 25.3085
14 | 1.2529 | 0.05941 | 0.0375 | 21.089
14.5 | 1.219 | 0.06978 | 0.0356 | 17.4692
15 | 1.186 | 0.08106 | 0.0316 | 14.6311
15.5 | 1.1523 | 0.09345 | 0.0258 | 12.3307
16 | 1.1188 | 0.10672 | 0.0184 | 10.4835
16.5 | 1.0872 | 0.12045 | 0.0098 | 9.0262
17 | 1.0613 | 0.134 | 0.0011 | 7.9201
17.5 | 1.0344 | 0.14806 | -0.0084 | 6.9864

## 129. Re 16M Mach 0.00 (1)
BIGFOIL.COM POLAR EXPORT
e543
EPPLER 543 |  |  |  | Cl Max: | 1.403 | at alpha= | 11 | deg
JavaFoil+Calcfoil stall+Eppler ext transition |  |  |  | L/D Max: | 113.707 | at alpha= | 5.5 | deg
Re: | 16000000 |  |  | Cd Min: | 0.00594 | at alpha= | 0.5 | deg
Mach: | 0 |  |  | Cl=0 at alpha= | -2.7177 | deg
|  |  |  | @ Cl=0.1, Cd= | 0.0064852
|  |  |  | @ Cl=0.4, Cd= | 0.0059455
|  |  |  | @ Cl=0.6, Cd= | 0.0065568
alpha (deg) | Cl | Cd | Cm | Cl/Cd
-16 | -0.519 | 0.02611 | -0.02 | -19.861
-15.5 | -0.542 | 0.02309 | -0.021 | -23.489
-15 | -0.565 | 0.02078 | -0.022 | -27.211
-14.5 | -0.587 | 0.01897 | -0.023 | -30.957
-14 | -0.608 | 0.01747 | -0.025 | -34.786
-13.5 | -0.627 | 0.01591 | -0.026 | -39.412
-13 | -0.643 | 0.01495 | -0.027 | -43.008
-12.5 | -0.656 | 0.01398 | -0.028 | -46.918
-12 | -0.666 | 0.01314 | -0.03 | -50.665
-11.5 | -0.671 | 0.01246 | -0.031 | -53.888
-11 | -0.672 | 0.01175 | -0.032 | -57.214
-10.5 | -0.668 | 0.01121 | -0.033 | -59.585
-10 | -0.659 | 0.01064 | -0.035 | -61.882
-9.5 | -0.643 | 0.01016 | -0.036 | -63.335
-9 | -0.622 | 0.00972 | -0.037 | -63.975
-8.5 | -0.595 | 0.00932 | -0.038 | -63.819
-8 | -0.563 | 0.00895 | -0.04 | -62.889
-7.5 | -0.525 | 0.00863 | -0.041 | -60.812
-7 | -0.482 | 0.00633 | -0.042 | -76.278
-6.5 | -0.436 | 0.00703 | -0.044 | -62.01
-6 | -0.386 | 0.00691 | -0.045 | -55.79
-5.5 | -0.334 | 0.00843 | -0.047 | -39.617
-5 | -0.277 | 0.00819 | -0.048 | -33.802
-4.5 | -0.218 | 0.00798 | -0.049 | -27.321
-4 | -0.158 | 0.0075 | -0.05 | -21.045
-3.5 | -0.097 | 0.0073 | -0.052 | -13.273
-3 | -0.035 | 0.00713 | -0.053 | -4.961
-2.5 | 0.027 | 0.00681 | -0.054 | 3.897
-2 | 0.088 | 0.00652 | -0.055 | 13.564
-1.5 | 0.15 | 0.00634 | -0.056 | 23.735
-1 | 0.212 | 0.00618 | -0.058 | 34.395
-0.5 | 0.274 | 0.00611 | -0.059 | 44.95
0 | 0.336 | 0.00607 | -0.06 | 55.474
0.5 | 0.398 | 0.00594 | -0.061 | 67.131
1 | 0.46 | 0.00611 | -0.063 | 75.356
1.5 | 0.521 | 0.0063 | -0.064 | 82.675
2 | 0.582 | 0.00658 | -0.065 | 88.446
2.5 | 0.644 | 0.0065 | -0.066 | 99.083
3 | 0.705 | 0.00687 | -0.067 | 102.695
3.5 | 0.766 | 0.00723 | -0.069 | 106.05
4 | 0.827 | 0.0076 | -0.07 | 108.86
4.5 | 0.888 | 0.008 | -0.071 | 111.021
5 | 0.948 | 0.00843 | -0.072 | 112.431
5.5 | 1.008 | 0.00886 | -0.073 | 113.707
6 | 1.066 | 0.0094 | -0.074 | 113.388
6.5 | 1.124 | 0.00994 | -0.075 | 113.066
7 | 1.177 | 0.01053 | -0.077 | 111.745
7.5 | 1.225 | 0.0112 | -0.078 | 109.371
8 | 1.269 | 0.01175 | -0.079 | 108.063
8.5 | 1.308 | 0.01248 | -0.08 | 104.792
9 | 1.341 | 0.01319 | -0.081 | 101.677
9.5 | 1.368 | 0.01421 | -0.082 | 96.227
10 | 1.387 | 0.01507 | -0.083 | 92.051
10.5 | 1.399 | 0.01596 | -0.084 | 87.625
11 | 1.403 | 0.01683 | -0.085 | 83.329
11.5 | 1.384 | 0.01366 | -0.085 | 101.32
12 | 1.366 | 0.01457 | -0.086 | 93.723
12.5 | 1.342 | 0.01755 | -0.086 | 76.487
13 | 1.313 | 0.01873 | -0.087 | 70.095
13.5 | 1.277 | 0.02011 | -0.088 | 63.509
14 | 1.236 | 0.02162 | -0.088 | 57.145
14.5 | 1.19 | 0.02329 | -0.089 | 51.084
15 | 1.141 | 0.02518 | -0.089 | 45.327
15.5 | 1.09 | 0.0274 | -0.089 | 39.787
16 | 1.038 | 0.02983 | -0.09 | 34.809

## 130. Re 16M Mach 0.00 (2)
BIGFOIL.COM POLAR EXPORT
e543
EPPLER 543 |  |  |  | Cl Max: | 1.6099 | at alpha= | 20 | deg
XFOIL ncrit=9 |  |  |  | L/D Max: | 137.458 | at alpha= | 5 | deg
Re: | 16000000 |  |  | Cd Min: | 0.05374 | at alpha= | 20 | deg
Mach: | 0 |  |  | Cl=0 at alpha= | -2.5037 | deg
|  |  |  | @ Cl=0.1, Cd= | 0.0046366
|  |  |  | @ Cl=0.4, Cd= | 0.0036112
|  |  |  | @ Cl=0.6, Cd= | 0.0045105
alpha (deg) | Cl | Cd | Cm | Cl/Cd
-11 | -0.7722 | 0.01093 | -0.0745 | -70.6496
-10.5 | -0.7368 | 0.01027 | -0.0718 | -71.7429
-10 | -0.6995 | 0.00975 | -0.0693 | -71.7436
-9 | -0.6332 | 0.00867 | -0.0624 | -73.0334
-8.5 | -0.6071 | 0.00831 | -0.0571 | -73.0566
-7.5 | -0.5203 | 0.00765 | -0.0533 | -68.0131
-7 | -0.4721 | 0.0074 | -0.0524 | -63.7973
-6.5 | -0.4213 | 0.0072 | -0.0519 | -58.5139
-5.5 | -0.3186 | 0.00675 | -0.0512 | -47.2
-5 | -0.2664 | 0.00655 | -0.0509 | -40.6718
-4.5 | -0.2126 | 0.00634 | -0.051 | -33.5331
-4 | -0.1599 | 0.00612 | -0.0509 | -26.1275
-3.5 | -0.1063 | 0.00587 | -0.051 | -18.109
-3 | -0.0533 | 0.00563 | -0.051 | -9.4671
-2.5 | 0.0004 | 0.00533 | -0.0511 | 0.075047
-2 | 0.0538 | 0.00501 | -0.0512 | 10.7385
-1.5 | 0.107 | 0.00458 | -0.0514 | 23.3624
-1 | 0.1604 | 0.00411 | -0.0517 | 39.0268
-0.5 | 0.2151 | 0.00372 | -0.0523 | 57.8226
0 | 0.2717 | 0.00348 | -0.053 | 78.0747
0.5 | 0.3289 | 0.00346 | -0.0538 | 95.0578
1 | 0.3857 | 0.00356 | -0.0545 | 108.3427
1.5 | 0.4415 | 0.00376 | -0.055 | 117.4202
2 | 0.4973 | 0.00393 | -0.0555 | 126.5394
2.5 | 0.55 | 0.00426 | -0.0554 | 129.108
3 | 0.6039 | 0.00453 | -0.0556 | 133.3113
3.5 | 0.656 | 0.00488 | -0.0554 | 134.4262
4 | 0.7083 | 0.0052 | -0.0552 | 136.2115
4.5 | 0.7597 | 0.00556 | -0.055 | 136.6367
5 | 0.811 | 0.0059 | -0.0546 | 137.4576
6 | 0.908 | 0.00675 | -0.053 | 134.5185
6.5 | 0.9577 | 0.00708 | -0.0525 | 135.2684
7 | 1.0026 | 0.00755 | -0.051 | 132.7947
7.5 | 1.0447 | 0.00809 | -0.049 | 129.1347
8 | 1.087 | 0.00856 | -0.047 | 126.986
9 | 1.1555 | 0.00944 | -0.0398 | 122.4047
9.5 | 1.1891 | 0.00996 | -0.0362 | 119.3876
10 | 1.2228 | 0.01049 | -0.0329 | 116.5682
10.5 | 1.2536 | 0.01112 | -0.0292 | 112.7338
11 | 1.2822 | 0.01185 | -0.0254 | 108.2025
11.5 | 1.3092 | 0.01269 | -0.0215 | 103.1678
12 | 1.3332 | 0.01372 | -0.0175 | 97.172
12.5 | 1.3597 | 0.01477 | -0.0142 | 92.0582
13 | 1.3849 | 0.01596 | -0.011 | 86.7732
13.5 | 1.4073 | 0.01739 | -0.0078 | 80.9258
14 | 1.4329 | 0.01877 | -0.0053 | 76.3399
14.5 | 1.4557 | 0.02039 | -0.0027 | 71.3928
15 | 1.4771 | 0.02218 | -0.0003 | 66.596
15.5 | 1.4973 | 0.02416 | 0.002 | 61.9743
16 | 1.5178 | 0.02624 | 0.0039 | 57.843
16.5 | 1.5342 | 0.02872 | 0.0058 | 53.4192
17 | 1.5512 | 0.0313 | 0.0074 | 49.5591
17.5 | 1.5563 | 0.03497 | 0.0094 | 44.5039
18 | 1.5701 | 0.03813 | 0.0104 | 41.1776
18.5 | 1.5811 | 0.04169 | 0.0112 | 37.9252
19 | 1.5913 | 0.0455 | 0.0116 | 34.9736
19.5 | 1.5996 | 0.04962 | 0.0118 | 32.237
20 | 1.6099 | 0.05374 | 0.0115 | 29.9572

## 131. Re 16M Mach 0.10 (1)
BIGFOIL.COM POLAR EXPORT
e543
EPPLER 543 |  |  |  | Cl Max: | 1.397 | at alpha= | 11 | deg
JavaFoil+Calcfoil stall+Eppler ext transition |  |  |  | L/D Max: | 113.425 | at alpha= | 5.5 | deg
Re: | 16000000 |  |  | Cd Min: | 0.00595 | at alpha= | 0.5 | deg
Mach: | 0.1 |  |  | Cl=0 at alpha= | -2.7143 | deg
|  |  |  | @ Cl=0.1, Cd= | 0.0065545
|  |  |  | @ Cl=0.4, Cd= | 0.00595
|  |  |  | @ Cl=0.6, Cd= | 0.0065906
alpha (deg) | Cl | Cd | Cm | Cl/Cd
-16 | -0.464 | 0.0293 | -0.02 | -15.844
-15.5 | -0.493 | 0.02466 | -0.021 | -19.978
-15 | -0.519 | 0.02184 | -0.022 | -23.78
-14.5 | -0.545 | 0.01968 | -0.024 | -27.695
-14 | -0.569 | 0.01802 | -0.025 | -31.594
-13.5 | -0.593 | 0.0163 | -0.026 | -36.354
-13 | -0.612 | 0.01529 | -0.027 | -40.047
-12.5 | -0.63 | 0.01427 | -0.029 | -44.138
-12 | -0.644 | 0.01337 | -0.03 | -48.145
-11.5 | -0.653 | 0.01261 | -0.031 | -51.809
-11 | -0.658 | 0.01191 | -0.032 | -55.228
-10.5 | -0.657 | 0.01135 | -0.034 | -57.859
-10 | -0.65 | 0.01076 | -0.035 | -60.404
-9.5 | -0.637 | 0.01027 | -0.036 | -62.045
-9 | -0.618 | 0.00981 | -0.037 | -63.02
-8.5 | -0.593 | 0.00941 | -0.039 | -63.039
-8 | -0.562 | 0.00903 | -0.04 | -62.236
-7.5 | -0.525 | 0.0087 | -0.041 | -60.376
-7 | -0.483 | 0.00636 | -0.043 | -76.006
-6.5 | -0.437 | 0.00708 | -0.044 | -61.744
-6 | -0.387 | 0.00695 | -0.045 | -55.673
-5.5 | -0.335 | 0.00844 | -0.047 | -39.712
-5 | -0.278 | 0.00821 | -0.048 | -33.881
-4.5 | -0.219 | 0.00798 | -0.049 | -27.433
-4 | -0.159 | 0.00751 | -0.051 | -21.123
-3.5 | -0.097 | 0.00731 | -0.052 | -13.32
-3 | -0.036 | 0.00714 | -0.053 | -4.979
-2.5 | 0.027 | 0.00681 | -0.054 | 3.914
-2 | 0.089 | 0.00659 | -0.056 | 13.49
-1.5 | 0.151 | 0.00639 | -0.057 | 23.678
-1 | 0.214 | 0.00618 | -0.058 | 34.539
-0.5 | 0.276 | 0.00611 | -0.059 | 45.125
0 | 0.338 | 0.00608 | -0.06 | 55.662
0.5 | 0.4 | 0.00595 | -0.062 | 67.298
1 | 0.463 | 0.00613 | -0.063 | 75.513
1.5 | 0.523 | 0.00632 | -0.064 | 82.785
2 | 0.585 | 0.00661 | -0.065 | 88.533
2.5 | 0.647 | 0.00653 | -0.066 | 99.141
3 | 0.709 | 0.0069 | -0.068 | 102.759
3.5 | 0.77 | 0.00725 | -0.069 | 106.18
4 | 0.831 | 0.00764 | -0.07 | 108.778
4.5 | 0.892 | 0.00804 | -0.071 | 110.932
5 | 0.953 | 0.00849 | -0.072 | 112.252
5.5 | 1.012 | 0.00893 | -0.074 | 113.425
6 | 1.071 | 0.00948 | -0.075 | 113.047
6.5 | 1.129 | 0.01 | -0.076 | 112.864
7 | 1.182 | 0.0106 | -0.077 | 111.493
7.5 | 1.23 | 0.01129 | -0.078 | 109.016
8 | 1.274 | 0.01184 | -0.079 | 107.574
8.5 | 1.312 | 0.01259 | -0.08 | 104.206
9 | 1.344 | 0.01363 | -0.081 | 98.652
9.5 | 1.369 | 0.01443 | -0.082 | 94.878
10 | 1.387 | 0.01531 | -0.083 | 90.566
10.5 | 1.396 | 0.0162 | -0.085 | 86.184
11 | 1.397 | 0.01716 | -0.086 | 81.408
11.5 | 1.372 | 0.01391 | -0.086 | 98.618
12 | 1.35 | 0.01307 | -0.086 | 103.291
12.5 | 1.321 | 0.01794 | -0.087 | 73.648
13 | 1.286 | 0.01918 | -0.087 | 67.064
13.5 | 1.245 | 0.02065 | -0.088 | 60.292
14 | 1.197 | 0.02226 | -0.088 | 53.794
14.5 | 1.145 | 0.02407 | -0.089 | 47.589
15 | 1.09 | 0.02617 | -0.089 | 41.667
15.5 | 1.034 | 0.02852 | -0.09 | 36.239
16 | 0.975 | 0.03147 | -0.09 | 30.994

## 132. Re 16M Mach 0.10 (2)
BIGFOIL.COM POLAR EXPORT
e543
EPPLER 543 |  |  |  | Cl Max: | 1.6006 | at alpha= | 20 | deg
XFOIL ncrit=9 |  |  |  | L/D Max: | 137.686 | at alpha= | 5 | deg
Re: | 16000000 |  |  | Cd Min: | 0.05913 | at alpha= | -20 | deg
Mach: | 0.1 |  |  | Cl=0 at alpha= | -2.5037 | deg
|  |  |  | @ Cl=0.1, Cd= | 0.0046496
|  |  |  | @ Cl=0.4, Cd= | 0.0035957
|  |  |  | @ Cl=0.6, Cd= | 0.0044941
alpha (deg) | Cl | Cd | Cm | Cl/Cd
-20 | -1.2624 | 0.05913 | -0.0753 | -21.3496
-19.5 | -1.2174 | 0.05746 | -0.0773 | -21.1869
-18.5 | -1.1848 | 0.04826 | -0.0815 | -24.5504
-18 | -1.235 | 0.03799 | -0.0816 | -32.5086
-17.5 | -1.2187 | 0.0344 | -0.0817 | -35.4273
-17 | -1.2026 | 0.03095 | -0.0815 | -38.8562
-16.5 | -1.1714 | 0.02838 | -0.0825 | -41.2755
-15 | -1.0282 | 0.01931 | -0.0971 | -53.247
-14 | -0.9474 | 0.0179 | -0.0953 | -52.9274
-13.5 | -0.9269 | 0.0162 | -0.0916 | -57.216
-13 | -0.9136 | 0.01413 | -0.0865 | -64.6568
-12.5 | -0.8689 | 0.01386 | -0.0855 | -62.6912
-12 | -0.8345 | 0.01303 | -0.083 | -64.0445
-11.5 | -0.8002 | 0.01223 | -0.0803 | -65.4293
-11 | -0.7712 | 0.01118 | -0.0766 | -68.9803
-10.5 | -0.7359 | 0.01048 | -0.0737 | -70.2195
-10 | -0.6981 | 0.00993 | -0.0712 | -70.3021
-9.5 | -0.6593 | 0.00948 | -0.0688 | -69.5464
-9 | -0.6296 | 0.0088 | -0.0646 | -71.5455
-8.5 | -0.6022 | 0.00834 | -0.0595 | -72.2062
-8 | -0.5682 | 0.00797 | -0.0556 | -71.2923
-7.5 | -0.5217 | 0.00769 | -0.0542 | -67.8414
-5.5 | -0.3199 | 0.00677 | -0.0516 | -47.2526
-5 | -0.2675 | 0.00657 | -0.0513 | -40.7154
-4.5 | -0.2135 | 0.00636 | -0.0514 | -33.5692
-4 | -0.1605 | 0.00614 | -0.0512 | -26.1401
-3.5 | -0.1068 | 0.00588 | -0.0513 | -18.1633
-3 | -0.0535 | 0.00564 | -0.0512 | -9.4858
-2.5 | 0.0004 | 0.00534 | -0.0513 | 0.074906
-2 | 0.054 | 0.00502 | -0.0514 | 10.757
-1.5 | 0.1074 | 0.00459 | -0.0516 | 23.3987
-1 | 0.1611 | 0.0041 | -0.0519 | 39.2927
-0.5 | 0.216 | 0.00371 | -0.0524 | 58.221
0 | 0.273 | 0.00348 | -0.0532 | 78.4483
0.5 | 0.3307 | 0.00345 | -0.054 | 95.8551
1 | 0.3878 | 0.00355 | -0.0547 | 109.2394
1.5 | 0.4439 | 0.00376 | -0.0552 | 118.0585
2 | 0.5002 | 0.00393 | -0.0557 | 127.2774
2.5 | 0.5531 | 0.00426 | -0.0556 | 129.8357
3 | 0.6072 | 0.00453 | -0.0557 | 134.0397
3.5 | 0.6594 | 0.00488 | -0.0555 | 135.123
4 | 0.7122 | 0.0052 | -0.0554 | 136.9615
4.5 | 0.7636 | 0.00557 | -0.055 | 137.0916
5 | 0.8151 | 0.00592 | -0.0546 | 137.6858
5.5 | 0.8653 | 0.00629 | -0.054 | 137.5676
6 | 0.9124 | 0.00677 | -0.0528 | 134.771
6.5 | 0.9621 | 0.00711 | -0.0522 | 135.3165
7 | 1.0071 | 0.00759 | -0.0506 | 132.6877
7.5 | 1.0488 | 0.00813 | -0.0484 | 129.0037
8 | 1.0906 | 0.00861 | -0.0462 | 126.6667
9 | 1.1568 | 0.00951 | -0.0383 | 121.6404
9.5 | 1.1901 | 0.01005 | -0.0346 | 118.4179
10 | 1.2232 | 0.01062 | -0.0311 | 115.1789
10.5 | 1.254 | 0.01128 | -0.0273 | 111.1702
11 | 1.2821 | 0.01207 | -0.0234 | 106.222
11.5 | 1.3077 | 0.01301 | -0.0193 | 100.515
12 | 1.3321 | 0.01409 | -0.0153 | 94.5422
12.5 | 1.3594 | 0.01517 | -0.0121 | 89.6111
13 | 1.383 | 0.01651 | -0.0087 | 83.7674
13.5 | 1.4064 | 0.01797 | -0.0057 | 78.2638
14 | 1.4314 | 0.01947 | -0.0031 | 73.5182
14.5 | 1.4545 | 0.02116 | -0.0005 | 68.7382
15 | 1.475 | 0.0231 | 0.002 | 63.8528
15.5 | 1.4938 | 0.02527 | 0.0043 | 59.1136
16 | 1.5161 | 0.02735 | 0.006 | 55.4333
16.5 | 1.5295 | 0.03018 | 0.0081 | 50.6793
17 | 1.5454 | 0.03298 | 0.0097 | 46.8587
17.5 | 1.5518 | 0.03673 | 0.0114 | 42.2488
18 | 1.5649 | 0.04009 | 0.0123 | 39.0347
18.5 | 1.576 | 0.04381 | 0.013 | 35.9735
19 | 1.5843 | 0.04797 | 0.0133 | 33.0269
19.5 | 1.5913 | 0.05243 | 0.0133 | 30.3509
20 | 1.6006 | 0.05685 | 0.0129 | 28.1548

## 133. Re 16M Mach 0.25 (1)
BIGFOIL.COM POLAR EXPORT
e543
EPPLER 543 |  |  |  | Cl Max: | 1.373 | at alpha= | 10 | deg
JavaFoil+Calcfoil stall+Eppler ext transition |  |  |  | L/D Max: | 112.115 | at alpha= | 5.5 | deg
Re: | 16000000 |  |  | Cd Min: | 0.00604 | at alpha= | 0.5 | deg
Mach: | 0.25 |  |  | Cl=0 at alpha= | -2.7143 | deg
|  |  |  | @ Cl=0.1, Cd= | 0.0066706
|  |  |  | @ Cl=0.4, Cd= | 0.0060513
|  |  |  | @ Cl=0.6, Cd= | 0.0067452
alpha (deg) | Cl | Cd | Cm | Cl/Cd
-14.5 | -0.075 | 0.05835 | -0.02 | -1.288
-14 | -0.181 | 0.02314 | -0.025 | -7.834
-13.5 | -0.266 | 0.01973 | -0.026 | -13.479
-13 | -0.334 | 0.01761 | -0.028 | -18.951
-12.5 | -0.393 | 0.01615 | -0.029 | -24.361
-12 | -0.447 | 0.01487 | -0.03 | -30.035
-11.5 | -0.492 | 0.01384 | -0.032 | -35.571
-11 | -0.53 | 0.01287 | -0.033 | -41.184
-10.5 | -0.559 | 0.01211 | -0.034 | -46.142
-10 | -0.578 | 0.01148 | -0.036 | -50.345
-9.5 | -0.586 | 0.01091 | -0.037 | -53.776
-9 | -0.585 | 0.01037 | -0.038 | -56.423
-8.5 | -0.573 | 0.00988 | -0.04 | -58.049
-8 | -0.552 | 0.00944 | -0.041 | -58.474
-7.5 | -0.523 | 0.00906 | -0.042 | -57.669
-7 | -0.485 | 0.00872 | -0.044 | -55.648
-6.5 | -0.442 | 0.00644 | -0.045 | -68.567
-6 | -0.393 | 0.00717 | -0.046 | -54.77
-5.5 | -0.339 | 0.00703 | -0.048 | -48.273
-5 | -0.283 | 0.00691 | -0.049 | -40.941
-4.5 | -0.225 | 0.00827 | -0.051 | -27.187
-4 | -0.163 | 0.00776 | -0.052 | -20.987
-3.5 | -0.1 | 0.00745 | -0.053 | -13.434
-3 | -0.036 | 0.00727 | -0.055 | -5.022
-2.5 | 0.027 | 0.00698 | -0.056 | 3.926
-2 | 0.091 | 0.00671 | -0.057 | 13.617
-1.5 | 0.155 | 0.00643 | -0.058 | 24.178
-1 | 0.219 | 0.00625 | -0.06 | 35.098
-0.5 | 0.283 | 0.00619 | -0.061 | 45.763
0 | 0.348 | 0.0061 | -0.062 | 57.011
0.5 | 0.412 | 0.00604 | -0.063 | 68.089
1 | 0.475 | 0.00623 | -0.065 | 76.34
1.5 | 0.538 | 0.00645 | -0.066 | 83.318
2 | 0.601 | 0.00675 | -0.067 | 89.05
2.5 | 0.665 | 0.00669 | -0.068 | 99.34
3 | 0.728 | 0.00707 | -0.07 | 103.023
3.5 | 0.791 | 0.00745 | -0.071 | 106.121
4 | 0.854 | 0.00787 | -0.072 | 108.55
4.5 | 0.916 | 0.0083 | -0.073 | 110.376
5 | 0.978 | 0.00876 | -0.074 | 111.643
5.5 | 1.04 | 0.00927 | -0.076 | 112.115
6 | 1.1 | 0.00987 | -0.077 | 111.362
6.5 | 1.158 | 0.01048 | -0.078 | 110.58
7 | 1.211 | 0.01114 | -0.079 | 108.773
7.5 | 1.259 | 0.0119 | -0.08 | 105.742
8 | 1.3 | 0.01255 | -0.081 | 103.571
8.5 | 1.333 | 0.01339 | -0.082 | 99.562
9 | 1.358 | 0.01461 | -0.084 | 92.924
9.5 | 1.371 | 0.0156 | -0.085 | 87.906
10 | 1.373 | 0.0167 | -0.086 | 82.253
10.5 | 1.349 | 0.0152 | -0.086 | 88.759
11 | 1.316 | 0.01269 | -0.087 | 103.742
11.5 | 1.272 | 0.01764 | -0.087 | 72.119
12 | 1.214 | 0.01896 | -0.088 | 64.026
12.5 | 1.143 | 0.02049 | -0.088 | 55.795
13 | 1.061 | 0.02231 | -0.089 | 47.538
13.5 | 0.967 | 0.02447 | -0.089 | 39.525
14 | 0.863 | 0.02697 | -0.09 | 31.986
14.5 | 0.75 | 0.03033 | -0.09 | 24.746
15 | 0.633 | 0.03408 | -0.09 | 18.579

## 134. Re 16M Mach 0.25 (2)
BIGFOIL.COM POLAR EXPORT
e543
EPPLER 543 |  |  |  | Cl Max: | 1.5304 | at alpha= | 18.5 | deg
XFOIL ncrit=9 |  |  |  | L/D Max: | 140.21 | at alpha= | 4 | deg
Re: | 16000000 |  |  | Cd Min: | 0.20733 | at alpha= | -20 | deg
Mach: | 0.25 |  |  | Cl=0 at alpha= | -2.5027 | deg
|  |  |  | @ Cl=0.1, Cd= | 0.004681
|  |  |  | @ Cl=0.4, Cd= | 0.0035416
|  |  |  | @ Cl=0.6, Cd= | 0.0044077
alpha (deg) | Cl | Cd | Cm | Cl/Cd
-20 | -0.5502 | 0.20733 | -0.0115 | -2.6537
-19.5 | -0.5272 | 0.20163 | -0.0165 | -2.6147
-19 | -0.5023 | 0.19624 | -0.0216 | -2.5596
-18.5 | -0.4874 | 0.18698 | -0.0274 | -2.6067
-17.5 | -0.5311 | 0.15511 | -0.0381 | -3.424
-17 | -0.5894 | 0.13201 | -0.0487 | -4.4648
-16 | -0.8578 | 0.06088 | -0.0902 | -14.09
-15.5 | -0.8286 | 0.05389 | -0.0986 | -15.3758
-14.5 | -0.8534 | 0.03169 | -0.1171 | -26.9296
-14 | -0.8254 | 0.029 | -0.1172 | -28.4621
-13.5 | -0.8458 | 0.02391 | -0.1122 | -35.3743
-13 | -0.8703 | 0.019 | -0.1045 | -45.8053
-12.5 | -0.8318 | 0.01814 | -0.1022 | -45.8545
-12 | -0.8112 | 0.01618 | -0.0977 | -50.136
-11.5 | -0.781 | 0.01483 | -0.0939 | -52.6635
-11 | -0.7573 | 0.01315 | -0.0891 | -57.5894
-10.5 | -0.7262 | 0.01198 | -0.085 | -60.6177
-10 | -0.6883 | 0.0112 | -0.0819 | -61.4554
-9.5 | -0.6501 | 0.01048 | -0.0788 | -62.0324
-9 | -0.6199 | 0.00954 | -0.0742 | -64.979
-8.5 | -0.5824 | 0.00894 | -0.0708 | -65.1454
-8 | -0.5512 | 0.00831 | -0.0661 | -66.3297
-7.5 | -0.5248 | 0.00796 | -0.06 | -65.9296
-7 | -0.4789 | 0.00765 | -0.0578 | -62.6013
-6.5 | -0.4296 | 0.00742 | -0.0563 | -57.8976
-6 | -0.3788 | 0.00714 | -0.0552 | -53.0532
-5.5 | -0.3262 | 0.00692 | -0.0544 | -47.1387
-5 | -0.2727 | 0.00669 | -0.0538 | -40.7623
-4.5 | -0.2179 | 0.00648 | -0.0535 | -33.6265
-4 | -0.1638 | 0.00625 | -0.0531 | -26.208
-3.5 | -0.109 | 0.00597 | -0.0529 | -18.258
-3 | -0.0548 | 0.0057 | -0.0526 | -9.614
-2.5 | 0.0003 | 0.00539 | -0.0526 | 0.055659
-2 | 0.0551 | 0.00506 | -0.0526 | 10.8893
-1.5 | 0.1096 | 0.0046 | -0.0526 | 23.8261
-1 | 0.1648 | 0.0041 | -0.0529 | 40.1951
-0.5 | 0.2211 | 0.00366 | -0.0533 | 60.4098
0 | 0.2803 | 0.00345 | -0.0542 | 81.2464
0.5 | 0.3402 | 0.00344 | -0.0551 | 98.8953
1 | 0.3995 | 0.00354 | -0.0558 | 112.8531
2 | 0.5155 | 0.00392 | -0.0567 | 131.5051
2.5 | 0.5703 | 0.00424 | -0.0566 | 134.5047
3 | 0.6252 | 0.00455 | -0.0565 | 137.4066
3.5 | 0.6783 | 0.00493 | -0.056 | 137.5862
4 | 0.7333 | 0.00523 | -0.0558 | 140.2103
4.5 | 0.7847 | 0.00565 | -0.055 | 138.885
5 | 0.8374 | 0.00601 | -0.0543 | 139.3344
5.5 | 0.8883 | 0.0064 | -0.0534 | 138.7969
6 | 0.9361 | 0.00689 | -0.0517 | 135.8636
6.5 | 0.9852 | 0.00728 | -0.0503 | 135.3297
7 | 1.0298 | 0.00777 | -0.0481 | 132.5354
7.5 | 1.0653 | 0.0083 | -0.0439 | 128.3494
8 | 1.0955 | 0.00885 | -0.0387 | 123.7853
8.5 | 1.1292 | 0.00942 | -0.0343 | 119.8726
9 | 1.1637 | 0.01 | -0.0303 | 116.37
9.5 | 1.1956 | 0.01069 | -0.026 | 111.8428
10 | 1.2251 | 0.0115 | -0.0215 | 106.5304
10.5 | 1.254 | 0.01242 | -0.0172 | 100.9662
11 | 1.2794 | 0.01356 | -0.0127 | 94.351
11.5 | 1.3035 | 0.0149 | -0.0084 | 87.4832
12 | 1.3288 | 0.01633 | -0.0046 | 81.3717
12.5 | 1.3553 | 0.01783 | -0.0013 | 76.0123
13 | 1.3789 | 0.01961 | 0.002 | 70.3162
13.5 | 1.3995 | 0.02168 | 0.0053 | 64.5526
14 | 1.4275 | 0.02348 | 0.0076 | 60.7964
14.5 | 1.4448 | 0.02604 | 0.0105 | 55.4839
15 | 1.4629 | 0.02875 | 0.0129 | 50.8835
15.5 | 1.4805 | 0.03163 | 0.015 | 46.8068
16 | 1.4991 | 0.03463 | 0.0167 | 43.2891
16.5 | 1.5093 | 0.03846 | 0.0184 | 39.2434
17 | 1.5215 | 0.04233 | 0.0195 | 35.9438
17.5 | 1.5229 | 0.04741 | 0.0205 | 32.1219
18 | 1.5292 | 0.0523 | 0.0208 | 29.239
18.5 | 1.5304 | 0.05798 | 0.0206 | 26.3953
19 | 1.5286 | 0.06427 | 0.0197 | 23.784
19.5 | 1.5279 | 0.07076 | 0.0184 | 21.5927
20 | 1.526 | 0.07771 | 0.0163 | 19.6371

## 135. Re 16M Mach 0.50 (1)
BIGFOIL.COM POLAR EXPORT
e543
EPPLER 543 |  |  |  | Cl Max: | 1.354 | at alpha= | 7.5 | deg
JavaFoil+Calcfoil stall+Eppler ext transition |  |  |  | L/D Max: | 105.542 | at alpha= | 5 | deg
Re: | 16000000 |  |  | Cd Min: | 0.00617 | at alpha= | 0 | deg
Mach: | 0.5 |  |  | Cl=0 at alpha= | -2.7143 | deg
|  |  |  | @ Cl=0.1, Cd= | 0.0072922
|  |  |  | @ Cl=0.4, Cd= | 0.0062134
|  |  |  | @ Cl=0.6, Cd= | 0.0070443
alpha (deg) | Cl | Cd | Cm | Cl/Cd
-20 | -0.968 | 0.16988 | -0.009 | -5.701
-19.5 | -0.941 | 0.16395 | -0.009 | -5.737
-19 | -0.914 | 0.16237 | -0.01 | -5.626
-18.5 | -0.893 | 0.13471 | -0.011 | -6.632
-18 | -0.868 | 0.1247 | -0.012 | -6.964
-17.5 | -0.84 | 0.11987 | -0.013 | -7.005
-17 | -0.81 | 0.11661 | -0.014 | -6.946
-16.5 | -0.779 | 0.1144 | -0.014 | -6.811
-16 | -0.749 | 0.1121 | -0.014 | -6.685
-15.5 | -0.72 | 0.10766 | -0.015 | -6.688
-15 | -0.693 | 0.11095 | -0.015 | -6.244
-14.5 | -0.668 | 0.09999 | -0.017 | -6.677
-14 | -0.64 | 0.09425 | -0.018 | -6.786
-13.5 | -0.611 | 0.08998 | -0.018 | -6.786
-13 | -0.581 | 0.08727 | -0.018 | -6.655
-12.5 | -0.553 | 0.08237 | -0.018 | -6.708
-12 | -0.525 | 0.07648 | -0.019 | -6.865
-11.5 | -0.497 | 0.07663 | -0.019 | -6.483
-11 | -0.483 | 0.05685 | -0.027 | -8.496
-10.5 | -0.523 | 0.01599 | -0.038 | -32.692
-10 | -0.492 | 0.01425 | -0.039 | -34.537
-9.5 | -0.458 | 0.01438 | -0.041 | -31.837
-9 | -0.427 | 0.0129 | -0.042 | -33.08
-8.5 | -0.394 | 0.01216 | -0.044 | -32.39
-8 | -0.361 | 0.01134 | -0.045 | -31.809
-7.5 | -0.327 | 0.01086 | -0.047 | -30.127
-7 | -0.294 | 0.01031 | -0.048 | -28.487
-6.5 | -0.37 | 0.00989 | -0.05 | -37.442
-6 | -0.394 | 0.0094 | -0.051 | -41.916
-5.5 | -0.358 | 0.00899 | -0.053 | -39.88
-5 | -0.305 | 0.00861 | -0.054 | -35.478
-4.5 | -0.244 | 0.00829 | -0.056 | -29.422
-4 | -0.178 | 0.00661 | -0.057 | -26.941
-3.5 | -0.11 | 0.00632 | -0.059 | -17.401
-3 | -0.04 | 0.00618 | -0.06 | -6.518
-2.5 | 0.03 | 0.00667 | -0.062 | 4.553
-2 | 0.102 | 0.00731 | -0.064 | 13.987
-1.5 | 0.174 | 0.00684 | -0.065 | 25.4
-1 | 0.245 | 0.00662 | -0.067 | 37.06
-0.5 | 0.317 | 0.00643 | -0.068 | 49.322
0 | 0.389 | 0.00617 | -0.069 | 62.956
0.5 | 0.46 | 0.00645 | -0.071 | 71.345
1 | 0.532 | 0.00666 | -0.072 | 79.765
1.5 | 0.601 | 0.00705 | -0.074 | 85.195
2 | 0.671 | 0.00699 | -0.075 | 95.989
2.5 | 0.742 | 0.00744 | -0.076 | 99.691
3 | 0.813 | 0.00797 | -0.078 | 101.978
3.5 | 0.883 | 0.00849 | -0.079 | 103.931
4 | 0.952 | 0.00906 | -0.08 | 105.067
4.5 | 1.022 | 0.0097 | -0.082 | 105.337
5 | 1.09 | 0.01032 | -0.083 | 105.542
5.5 | 1.156 | 0.01114 | -0.084 | 103.787
6 | 1.221 | 0.01206 | -0.086 | 101.255
6.5 | 1.282 | 0.01309 | -0.087 | 97.959
7 | 1.329 | 0.01435 | -0.088 | 92.598
7.5 | 1.354 | 0.01578 | -0.09 | 85.814
8 | 1.325 | 0.01343 | -0.09 | 98.639
8.5 | 1.205 | 0.01704 | -0.09 | 70.698
9 | 0.804 | 0.01898 | -0.091 | 42.369
9.5 | 0.834 | 0.02061 | -0.092 | 40.468
10 | 0.862 | 0.02317 | -0.092 | 37.214
10.5 | 0.888 | 0.02624 | -0.092 | 33.85
11 | 0.907 | 0.03187 | -0.092 | 28.46
11.5 | 0.942 | 0.03103 | -0.093 | 30.343
12 | 0.968 | 0.03463 | -0.094 | 27.964
12.5 | 0.99 | 0.04012 | -0.093 | 24.675

## 136. Re 16M Mach 0.50 (2)
BIGFOIL.COM POLAR EXPORT
e543
EPPLER 543 |  |  |  | Cl Max: | 1.3424 | at alpha= | 12.5 | deg
XFOIL ncrit=9 |  |  |  | L/D Max: | 150.891 | at alpha= | 3.5 | deg
Re: | 16000000 |  |  | Cd Min: | 0.24142 | at alpha= | -20 | deg
Mach: | 0.5 |  |  | Cl=0 at alpha= | -2.5175 | deg
|  |  |  | @ Cl=0.1, Cd= | 0.0049162
|  |  |  | @ Cl=0.4, Cd= | 0.0035119
|  |  |  | @ Cl=0.6, Cd= | 0.0040832
alpha (deg) | Cl | Cd | Cm | Cl/Cd
-20 | -0.5347 | 0.24142 | -0.0108 | -2.2148
-19.5 | -0.5099 | 0.23244 | -0.0169 | -2.1937
-19 | -0.4834 | 0.2235 | -0.0236 | -2.1629
-18.5 | -0.4744 | 0.2159 | -0.0249 | -2.1973
-18 | -0.4561 | 0.20725 | -0.0292 | -2.2007
-17.5 | -0.406 | 0.19344 | -0.0455 | -2.0988
-17 | -0.3781 | 0.18169 | -0.0549 | -2.081
-16.5 | -0.3351 | 0.16803 | -0.0702 | -1.9943
-15 | -0.279 | 0.13842 | -0.0908 | -2.0156
-14.5 | -0.2689 | 0.12925 | -0.0958 | -2.0805
-14 | -0.2589 | 0.12042 | -0.1006 | -2.15
-13.5 | -0.2579 | 0.11053 | -0.1055 | -2.3333
-13 | -0.2759 | 0.09761 | -0.1117 | -2.8266
-12.5 | -0.2719 | 0.08893 | -0.1166 | -3.0575
-12 | -0.2856 | 0.077 | -0.1236 | -3.7091
-11.5 | -0.3021 | 0.0618 | -0.1344 | -4.8883
-11 | -0.341 | 0.04936 | -0.1417 | -6.9084
-10.5 | -0.3792 | 0.04057 | -0.1427 | -9.3468
-9.5 | -0.4433 | 0.02798 | -0.1334 | -15.8435
-9 | -0.4768 | 0.02222 | -0.1244 | -21.4581
-8.5 | -0.4923 | 0.01695 | -0.1147 | -29.0442
-8 | -0.4776 | 0.01305 | -0.1062 | -36.5977
-7.5 | -0.4522 | 0.01128 | -0.0985 | -40.0887
-7 | -0.4224 | 0.01003 | -0.0915 | -42.1137
-6.5 | -0.3833 | 0.00916 | -0.0861 | -41.845
-6 | -0.3406 | 0.00848 | -0.0813 | -40.1651
-5.5 | -0.2944 | 0.00792 | -0.0773 | -37.1717
-5 | -0.2586 | 0.00737 | -0.0716 | -35.0882
-4.5 | -0.2202 | 0.00708 | -0.0659 | -31.1017
-4 | -0.1656 | 0.0068 | -0.0636 | -24.3529
-3.5 | -0.1117 | 0.00647 | -0.0612 | -17.2643
-3 | -0.055 | 0.0061 | -0.0596 | -9.0164
-2.5 | 0.002 | 0.00572 | -0.0583 | 0.34965
-2 | 0.0611 | 0.00531 | -0.0574 | 11.5066
-1.5 | 0.1184 | 0.00473 | -0.0566 | 25.0317
-1 | 0.1791 | 0.00408 | -0.0565 | 43.8971
-0.5 | 0.2418 | 0.00351 | -0.0567 | 68.8889
0 | 0.3111 | 0.00345 | -0.0578 | 90.1739
0.5 | 0.38 | 0.00348 | -0.0589 | 109.1954
1 | 0.4489 | 0.00359 | -0.0598 | 125.0418
1.5 | 0.5167 | 0.00374 | -0.0605 | 138.1551
2 | 0.5813 | 0.00399 | -0.0605 | 145.6892
2.5 | 0.6435 | 0.0043 | -0.0599 | 149.6512
3 | 0.7025 | 0.00469 | -0.0587 | 149.7868
3.5 | 0.762 | 0.00505 | -0.0574 | 150.8911
4 | 0.8158 | 0.00555 | -0.0549 | 146.991
4.5 | 0.8724 | 0.00593 | -0.0528 | 147.1164
5 | 0.9211 | 0.00644 | -0.0491 | 143.028
5.5 | 0.9621 | 0.00685 | -0.0436 | 140.4526
6 | 0.9997 | 0.00746 | -0.0375 | 134.008
6.5 | 1.0386 | 0.00809 | -0.0318 | 128.3807
7 | 1.0707 | 0.00892 | -0.0251 | 120.0336
7.5 | 1.0979 | 0.00998 | -0.018 | 110.01
8 | 1.1257 | 0.01124 | -0.0115 | 100.1512
8.5 | 1.1518 | 0.0128 | -0.0052 | 89.9844
9 | 1.1812 | 0.01449 | 0.0002 | 81.5183
9.5 | 1.2068 | 0.01654 | 0.0055 | 72.9625
10.5 | 1.2556 | 0.02141 | 0.0153 | 58.6455
11 | 1.2808 | 0.02413 | 0.0196 | 53.0792
11.5 | 1.3104 | 0.02684 | 0.0234 | 48.8227
12 | 1.3332 | 0.03017 | 0.0273 | 44.1896
12.5 | 1.3424 | 0.0346 | 0.0315 | 38.7977
13 | 1.3151 | 0.04186 | 0.0357 | 31.4166
13.5 | 1.285 | 0.05007 | 0.0378 | 25.6641
14 | 1.2576 | 0.05892 | 0.0379 | 21.3442
14.5 | 1.2237 | 0.06922 | 0.036 | 17.6784
15 | 1.1909 | 0.08044 | 0.0322 | 14.8048
15.5 | 1.1572 | 0.09279 | 0.0263 | 12.4712
16 | 1.1236 | 0.10604 | 0.0189 | 10.596
16.5 | 1.0909 | 0.11989 | 0.0103 | 9.0992
17 | 1.0646 | 0.13348 | 0.0016 | 7.9757
17.5 | 1.0371 | 0.14762 | -0.008 | 7.0255

## 137. Re 18M Mach 0.00 (1)
BIGFOIL.COM POLAR EXPORT
e543
EPPLER 543 |  |  |  | Cl Max: | 1.403 | at alpha= | 11 | deg
JavaFoil+Calcfoil stall+Eppler ext transition |  |  |  | L/D Max: | 114.483 | at alpha= | 6 | deg
Re: | 18000000 |  |  | Cd Min: | 0.00622 | at alpha= | 1 | deg
Mach: | 0 |  |  | Cl=0 at alpha= | -2.7177 | deg
|  |  |  | @ Cl=0.1, Cd= | 0.0066729
|  |  |  | @ Cl=0.4, Cd= | 0.0063458
|  |  |  | @ Cl=0.6, Cd= | 0.0066023
alpha (deg) | Cl | Cd | Cm | Cl/Cd
-16 | -0.52 | 0.02495 | -0.02 | -20.836
-15.5 | -0.543 | 0.02227 | -0.021 | -24.397
-15 | -0.566 | 0.02014 | -0.022 | -28.125
-14.5 | -0.588 | 0.01845 | -0.024 | -31.876
-14 | -0.608 | 0.01698 | -0.025 | -35.826
-13.5 | -0.628 | 0.01551 | -0.026 | -40.453
-13 | -0.643 | 0.01458 | -0.027 | -44.128
-12.5 | -0.657 | 0.01364 | -0.028 | -48.134
-12 | -0.666 | 0.01284 | -0.03 | -51.902
-11.5 | -0.672 | 0.01217 | -0.031 | -55.21
-11 | -0.673 | 0.01152 | -0.032 | -58.424
-10.5 | -0.669 | 0.01096 | -0.033 | -61.039
-10 | -0.659 | 0.0104 | -0.035 | -63.372
-9.5 | -0.644 | 0.00995 | -0.036 | -64.724
-9 | -0.623 | 0.0095 | -0.037 | -65.508
-8.5 | -0.596 | 0.00912 | -0.039 | -65.339
-8 | -0.563 | 0.00879 | -0.04 | -64.081
-7.5 | -0.526 | 0.00848 | -0.041 | -62.005
-7 | -0.483 | 0.00703 | -0.042 | -68.711
-6.5 | -0.436 | 0.00689 | -0.044 | -63.325
-6 | -0.388 | 0.00849 | -0.045 | -45.756
-5.5 | -0.334 | 0.00824 | -0.047 | -40.494
-5 | -0.277 | 0.00802 | -0.048 | -34.496
-4.5 | -0.218 | 0.00783 | -0.049 | -27.849
-4 | -0.158 | 0.00745 | -0.05 | -21.19
-3.5 | -0.097 | 0.00725 | -0.052 | -13.374
-3 | -0.035 | 0.00707 | -0.053 | -5.001
-2.5 | 0.027 | 0.00689 | -0.054 | 3.849
-2 | 0.088 | 0.0067 | -0.055 | 13.21
-1.5 | 0.15 | 0.00656 | -0.056 | 22.942
-1 | 0.212 | 0.00651 | -0.058 | 32.633
-0.5 | 0.274 | 0.00644 | -0.059 | 42.608
0 | 0.336 | 0.00642 | -0.06 | 52.424
0.5 | 0.398 | 0.00635 | -0.061 | 62.745
1 | 0.46 | 0.00622 | -0.063 | 74.014
1.5 | 0.521 | 0.00642 | -0.064 | 81.101
2 | 0.582 | 0.00664 | -0.065 | 87.659
2.5 | 0.644 | 0.00651 | -0.066 | 98.95
3 | 0.705 | 0.00686 | -0.067 | 102.757
3.5 | 0.766 | 0.00722 | -0.069 | 106.124
4 | 0.827 | 0.00758 | -0.07 | 109.198
4.5 | 0.888 | 0.00796 | -0.071 | 111.519
5 | 0.948 | 0.00836 | -0.072 | 113.337
5.5 | 1.008 | 0.00881 | -0.073 | 114.394
6 | 1.066 | 0.00931 | -0.074 | 114.483
6.5 | 1.124 | 0.00984 | -0.075 | 114.183
7 | 1.177 | 0.01039 | -0.077 | 113.256
7.5 | 1.225 | 0.01105 | -0.078 | 110.917
8 | 1.269 | 0.01158 | -0.079 | 109.582
8.5 | 1.308 | 0.01226 | -0.08 | 106.678
9 | 1.341 | 0.0131 | -0.081 | 102.404
9.5 | 1.368 | 0.01395 | -0.082 | 98.026
10 | 1.387 | 0.01478 | -0.083 | 93.868
10.5 | 1.399 | 0.01561 | -0.084 | 89.619
11 | 1.403 | 0.01646 | -0.085 | 85.237
11.5 | 1.391 | 0.01627 | -0.086 | 85.48
12 | 1.369 | 0.01416 | -0.086 | 96.654
12.5 | 1.344 | 0.01334 | -0.087 | 100.797
13 | 1.314 | 0.01829 | -0.087 | 71.845
13.5 | 1.279 | 0.01958 | -0.088 | 65.34
14 | 1.237 | 0.02104 | -0.088 | 58.805
14.5 | 1.192 | 0.02265 | -0.089 | 52.608
15 | 1.143 | 0.02447 | -0.089 | 46.705
15.5 | 1.092 | 0.02662 | -0.09 | 41.031
16 | 1.04 | 0.02896 | -0.09 | 35.911

## 138. Re 18M Mach 0.00 (2)
BIGFOIL.COM POLAR EXPORT
e543
EPPLER 543 |  |  |  | Cl Max: | 1.6235 | at alpha= | 20 | deg
XFOIL ncrit=9 |  |  |  | L/D Max: | 138.061 | at alpha= | 5.5 | deg
Re: | 18000000 |  |  | Cd Min: | 0.05227 | at alpha= | 20 | deg
Mach: | 0 |  |  | Cl=0 at alpha= | -2.5075 | deg
|  |  |  | @ Cl=0.1, Cd= | 0.0047018
|  |  |  | @ Cl=0.4, Cd= | 0.0036271
|  |  |  | @ Cl=0.6, Cd= | 0.0045754
alpha (deg) | Cl | Cd | Cm | Cl/Cd
-20 | -1.4234 | 0.03908 | -0.0753 | -36.4227
-19.5 | -1.3883 | 0.03714 | -0.0763 | -37.3802
-19 | -1.2578 | 0.04393 | -0.0795 | -28.6319
-18.5 | -1.3319 | 0.03257 | -0.0769 | -40.8935
-18 | -1.337 | 0.02791 | -0.0749 | -47.904
-17.5 | -1.3024 | 0.02618 | -0.0752 | -49.7479
-17 | -1.2718 | 0.02395 | -0.0755 | -53.1023
-16.5 | -1.2662 | 0.0225 | -0.0693 | -56.2756
-16 | -1.2059 | 0.01955 | -0.0767 | -61.6829
-15.5 | -1.0851 | 0.0183 | -0.0934 | -59.2951
-15 | -1.0552 | 0.01684 | -0.0918 | -62.6603
-14.5 | -1.019 | 0.01604 | -0.0903 | -63.5287
-14 | -0.9808 | 0.01545 | -0.0889 | -63.4822
-13.5 | -0.9516 | 0.01437 | -0.0861 | -66.2213
-13 | -0.9265 | 0.01308 | -0.0824 | -70.8333
-12.5 | -0.8858 | 0.01264 | -0.0809 | -70.0791
-12 | -0.8499 | 0.01197 | -0.0786 | -71.0025
-11.5 | -0.8142 | 0.0113 | -0.0762 | -72.0531
-11 | -0.7812 | 0.01052 | -0.0732 | -74.2586
-10.5 | -0.7453 | 0.00993 | -0.0705 | -75.0554
-10 | -0.7082 | 0.00945 | -0.0679 | -74.9418
-8.5 | -0.6106 | 0.00822 | -0.0565 | -74.2822
-8 | -0.5706 | 0.00776 | -0.054 | -73.5309
-7.5 | -0.5236 | 0.00751 | -0.0528 | -69.7204
-7 | -0.4743 | 0.00725 | -0.052 | -65.4207
-6.5 | -0.4238 | 0.00707 | -0.0515 | -59.9434
-5.5 | -0.32 | 0.00665 | -0.051 | -48.1203
-5 | -0.267 | 0.00643 | -0.0509 | -41.5241
-4.5 | -0.2134 | 0.00625 | -0.0509 | -34.144
-4 | -0.1599 | 0.00603 | -0.051 | -26.5174
-3.5 | -0.1065 | 0.0058 | -0.051 | -18.3621
-3 | -0.0526 | 0.00556 | -0.0511 | -9.4604
-2.5 | 0.0008 | 0.00531 | -0.0512 | 0.15066
-2 | 0.0549 | 0.00498 | -0.0515 | 11.0241
-1.5 | 0.1084 | 0.00465 | -0.0517 | 23.3118
-1 | 0.1623 | 0.00423 | -0.052 | 38.3688
-0.5 | 0.2175 | 0.00387 | -0.0526 | 56.2016
0 | 0.2734 | 0.00364 | -0.0533 | 75.1099
0.5 | 0.3293 | 0.00347 | -0.0539 | 94.8991
1 | 0.3855 | 0.00358 | -0.0545 | 107.6816
1.5 | 0.4409 | 0.00376 | -0.0549 | 117.2606
2.5 | 0.5494 | 0.00428 | -0.0553 | 128.3645
3 | 0.6025 | 0.00459 | -0.0553 | 131.2636
3.5 | 0.6559 | 0.00487 | -0.0554 | 134.6817
4 | 0.7074 | 0.00523 | -0.0551 | 135.2581
4.5 | 0.7602 | 0.00552 | -0.0551 | 137.7174
5 | 0.8112 | 0.00588 | -0.0547 | 137.9592
5.5 | 0.8615 | 0.00624 | -0.0542 | 138.0609
6 | 0.91 | 0.00666 | -0.0534 | 136.6366
6.5 | 0.9586 | 0.00704 | -0.0526 | 136.1648
7 | 1.0038 | 0.00751 | -0.0512 | 133.6618
7.5 | 1.0471 | 0.00801 | -0.0494 | 130.7241
8 | 1.091 | 0.00843 | -0.0478 | 129.4187
8.5 | 1.1269 | 0.00889 | -0.0445 | 126.7604
9 | 1.1603 | 0.00931 | -0.0407 | 124.6294
9.5 | 1.1939 | 0.00982 | -0.0371 | 121.5784
10 | 1.2276 | 0.01034 | -0.0338 | 118.7234
10.5 | 1.2591 | 0.01094 | -0.0302 | 115.0914
11 | 1.2877 | 0.01166 | -0.0263 | 110.4374
11.5 | 1.315 | 0.01248 | -0.0224 | 105.3686
12 | 1.3406 | 0.01343 | -0.0186 | 99.8213
12.5 | 1.368 | 0.01441 | -0.0154 | 94.9341
13 | 1.3922 | 0.0156 | -0.012 | 89.2436
13.5 | 1.4163 | 0.01693 | -0.0089 | 83.6562
14 | 1.4417 | 0.01827 | -0.0062 | 78.9108
14.5 | 1.465 | 0.01984 | -0.0036 | 73.8407
15 | 1.487 | 0.02156 | -0.0012 | 68.9703
15.5 | 1.5055 | 0.0236 | 0.0013 | 63.7924
16 | 1.5286 | 0.02547 | 0.0031 | 60.0157
16.5 | 1.5433 | 0.02802 | 0.0053 | 55.0785
17 | 1.5596 | 0.03061 | 0.007 | 50.9507
17.5 | 1.5693 | 0.03386 | 0.0088 | 46.3467
18 | 1.5825 | 0.03703 | 0.0099 | 42.7356
18.5 | 1.595 | 0.04039 | 0.0107 | 39.49
19 | 1.607 | 0.04394 | 0.0113 | 36.5726
19.5 | 1.614 | 0.04814 | 0.0116 | 33.5272
20 | 1.6235 | 0.05227 | 0.0114 | 31.0599

## 139. Re 18M Mach 0.10 (1)
BIGFOIL.COM POLAR EXPORT
e543
EPPLER 543 |  |  |  | Cl Max: | 1.397 | at alpha= | 11 | deg
JavaFoil+Calcfoil stall+Eppler ext transition |  |  |  | L/D Max: | 114.137 | at alpha= | 5.5 | deg
Re: | 18000000 |  |  | Cd Min: | 0.00624 | at alpha= | 1 | deg
Mach: | 0.1 |  |  | Cl=0 at alpha= | -2.7143 | deg
|  |  |  | @ Cl=0.1, Cd= | 0.0067327
|  |  |  | @ Cl=0.4, Cd= | 0.00636
|  |  |  | @ Cl=0.6, Cd= | 0.0066386
alpha (deg) | Cl | Cd | Cm | Cl/Cd
-16 | -0.466 | 0.02725 | -0.02 | -17.116
-15.5 | -0.494 | 0.02362 | -0.021 | -20.911
-15 | -0.52 | 0.02107 | -0.022 | -24.687
-14.5 | -0.546 | 0.0191 | -0.024 | -28.581
-14 | -0.57 | 0.01751 | -0.025 | -32.552
-13.5 | -0.593 | 0.01588 | -0.026 | -37.359
-13 | -0.613 | 0.01491 | -0.027 | -41.109
-12.5 | -0.63 | 0.01392 | -0.029 | -45.301
-12 | -0.644 | 0.01306 | -0.03 | -49.342
-11.5 | -0.654 | 0.01231 | -0.031 | -53.08
-11 | -0.658 | 0.01168 | -0.032 | -56.36
-10.5 | -0.657 | 0.01109 | -0.034 | -59.275
-10 | -0.651 | 0.01052 | -0.035 | -61.863
-9.5 | -0.638 | 0.01004 | -0.036 | -63.529
-9 | -0.619 | 0.0096 | -0.037 | -64.498
-8.5 | -0.594 | 0.0092 | -0.039 | -64.547
-8 | -0.562 | 0.00886 | -0.04 | -63.504
-7.5 | -0.526 | 0.00853 | -0.041 | -61.59
-7 | -0.484 | 0.00707 | -0.043 | -68.401
-6.5 | -0.437 | 0.00694 | -0.044 | -63.068
-6 | -0.387 | 0.00681 | -0.045 | -56.848
-5.5 | -0.335 | 0.00825 | -0.047 | -40.609
-5 | -0.278 | 0.00803 | -0.048 | -34.628
-4.5 | -0.219 | 0.00794 | -0.049 | -27.595
-4 | -0.159 | 0.00758 | -0.051 | -20.93
-3.5 | -0.097 | 0.00725 | -0.052 | -13.433
-3 | -0.036 | 0.00707 | -0.053 | -5.025
-2.5 | 0.027 | 0.00689 | -0.054 | 3.867
-2 | 0.089 | 0.00677 | -0.056 | 13.137
-1.5 | 0.151 | 0.00656 | -0.057 | 23.037
-1 | 0.214 | 0.00652 | -0.058 | 32.746
-0.5 | 0.276 | 0.00645 | -0.059 | 42.759
0 | 0.338 | 0.00643 | -0.06 | 52.581
0.5 | 0.4 | 0.00636 | -0.062 | 62.944
1 | 0.463 | 0.00624 | -0.063 | 74.163
1.5 | 0.523 | 0.00644 | -0.064 | 81.228
2 | 0.585 | 0.00667 | -0.065 | 87.781
2.5 | 0.647 | 0.00654 | -0.066 | 99.007
3 | 0.709 | 0.00689 | -0.068 | 102.846
3.5 | 0.77 | 0.00726 | -0.069 | 106.142
4 | 0.831 | 0.00761 | -0.07 | 109.25
4.5 | 0.892 | 0.00801 | -0.071 | 111.423
5 | 0.953 | 0.00841 | -0.072 | 113.285
5.5 | 1.012 | 0.00887 | -0.074 | 114.137
6 | 1.071 | 0.00939 | -0.075 | 114.08
6.5 | 1.129 | 0.00993 | -0.076 | 113.742
7 | 1.182 | 0.01048 | -0.077 | 112.758
7.5 | 1.23 | 0.01113 | -0.078 | 110.567
8 | 1.274 | 0.01168 | -0.079 | 109.098
8.5 | 1.312 | 0.01241 | -0.08 | 105.766
9 | 1.344 | 0.01338 | -0.081 | 100.465
9.5 | 1.369 | 0.01415 | -0.082 | 96.771
10 | 1.387 | 0.015 | -0.083 | 92.432
10.5 | 1.396 | 0.01583 | -0.085 | 88.186
11 | 1.397 | 0.01673 | -0.086 | 83.466
11.5 | 1.375 | 0.0152 | -0.086 | 90.493
12 | 1.352 | 0.01448 | -0.086 | 93.398
12.5 | 1.323 | 0.01364 | -0.087 | 97.031
13 | 1.288 | 0.01872 | -0.087 | 68.808
13.5 | 1.247 | 0.0201 | -0.088 | 62.04
14 | 1.199 | 0.02166 | -0.089 | 55.366
14.5 | 1.147 | 0.02345 | -0.089 | 48.924
15 | 1.092 | 0.02543 | -0.089 | 42.947
15.5 | 1.035 | 0.02794 | -0.09 | 37.029
16 | 0.977 | 0.0306 | -0.09 | 31.923

## 140. Re 18M Mach 0.10 (2)
BIGFOIL.COM POLAR EXPORT
e543
EPPLER 543 |  |  |  | Cl Max: | 1.6149 | at alpha= | 20 | deg
XFOIL ncrit=9 |  |  |  | L/D Max: | 138.421 | at alpha= | 5 | deg
Re: | 18000000 |  |  | Cd Min: | 0.05954 | at alpha= | -19 | deg
Mach: | 0.1 |  |  | Cl=0 at alpha= | -2.5065 | deg
|  |  |  | @ Cl=0.1, Cd= | 0.0047063
|  |  |  | @ Cl=0.4, Cd= | 0.0036203
|  |  |  | @ Cl=0.6, Cd= | 0.0045469
alpha (deg) | Cl | Cd | Cm | Cl/Cd
-20 | -1.3445 | 0.04856 | -0.0794 | -27.6874
-19.5 | -1.3055 | 0.04668 | -0.0807 | -27.967
-19 | -1.1357 | 0.05954 | -0.0793 | -19.0746
-18.5 | -1.2645 | 0.03979 | -0.0821 | -31.7793
-18 | -1.2921 | 0.03264 | -0.0806 | -39.5864
-17.5 | -1.2662 | 0.03006 | -0.0807 | -42.1224
-17 | -1.2594 | 0.02745 | -0.0768 | -45.8798
-16.5 | -1.2389 | 0.02537 | -0.0747 | -48.8333
-16 | -1.198 | 0.02124 | -0.0801 | -56.403
-15.5 | -1.0775 | 0.01979 | -0.0965 | -54.4467
-15 | -1.0472 | 0.01795 | -0.0955 | -58.3398
-14.5 | -1.0132 | 0.01695 | -0.0938 | -59.7758
-14 | -0.9734 | 0.01634 | -0.0924 | -59.5716
-13.5 | -0.9462 | 0.01509 | -0.0893 | -62.7038
-13 | -0.9251 | 0.01352 | -0.0851 | -68.4246
-12.5 | -0.8835 | 0.0131 | -0.0836 | -67.4427
-12 | -0.8477 | 0.01237 | -0.0812 | -68.5287
-11.5 | -0.8121 | 0.01164 | -0.0786 | -69.768
-11 | -0.78 | 0.01077 | -0.0753 | -72.4234
-10.5 | -0.7441 | 0.01013 | -0.0725 | -73.4551
-9 | -0.6358 | 0.00862 | -0.0636 | -73.7587
-8.5 | -0.6088 | 0.00828 | -0.0583 | -73.5266
-8 | -0.5717 | 0.00781 | -0.055 | -73.201
-7.5 | -0.5252 | 0.00755 | -0.0536 | -69.5629
-7 | -0.476 | 0.00729 | -0.0527 | -65.2949
-6.5 | -0.4254 | 0.0071 | -0.0521 | -59.9155
-5 | -0.2681 | 0.00645 | -0.0513 | -41.5659
-4.5 | -0.2143 | 0.00627 | -0.0513 | -34.1786
-4 | -0.1605 | 0.00605 | -0.0513 | -26.5289
-3.5 | -0.107 | 0.00582 | -0.0513 | -18.3849
-3 | -0.0528 | 0.00557 | -0.0514 | -9.4794
-2.5 | 0.0007 | 0.00531 | -0.0514 | 0.13183
-2 | 0.0552 | 0.00499 | -0.0517 | 11.0621
-1.5 | 0.1089 | 0.00465 | -0.0519 | 23.4194
-1 | 0.163 | 0.00422 | -0.0522 | 38.6256
-0.5 | 0.2185 | 0.00386 | -0.0528 | 56.6062
0 | 0.2747 | 0.00363 | -0.0535 | 75.6749
0.5 | 0.331 | 0.00346 | -0.0541 | 95.6647
1 | 0.3875 | 0.00358 | -0.0547 | 108.2402
1.5 | 0.4433 | 0.00376 | -0.0551 | 117.8989
2 | 0.499 | 0.00398 | -0.0555 | 125.3769
2.5 | 0.5524 | 0.00428 | -0.0555 | 129.0654
3 | 0.6059 | 0.00458 | -0.0555 | 132.2926
3.5 | 0.6594 | 0.00488 | -0.0555 | 135.123
4 | 0.7113 | 0.00524 | -0.0552 | 135.7443
4.5 | 0.7641 | 0.00554 | -0.0551 | 137.9242
5 | 0.8153 | 0.00589 | -0.0547 | 138.4211
5.5 | 0.8658 | 0.00626 | -0.0542 | 138.3067
6 | 0.9144 | 0.00668 | -0.0533 | 136.8862
6.5 | 0.9631 | 0.00707 | -0.0524 | 136.2235
7 | 1.0082 | 0.00755 | -0.0508 | 133.5364
7.5 | 1.0512 | 0.00805 | -0.0489 | 130.5839
8 | 1.0947 | 0.00848 | -0.047 | 129.092
8.5 | 1.1271 | 0.00894 | -0.0429 | 126.0738
9 | 1.1612 | 0.00939 | -0.0391 | 123.6635
9.5 | 1.1947 | 0.00992 | -0.0355 | 120.4335
10 | 1.2282 | 0.01047 | -0.032 | 117.3066
10.5 | 1.2594 | 0.0111 | -0.0282 | 113.4595
11 | 1.2883 | 0.01186 | -0.0243 | 108.6256
11.5 | 1.3146 | 0.01275 | -0.0203 | 103.1059
12 | 1.3408 | 0.01374 | -0.0166 | 97.5837
12.5 | 1.3671 | 0.01482 | -0.0132 | 92.247
13 | 1.3916 | 0.01608 | -0.0098 | 86.5423
13.5 | 1.4143 | 0.01754 | -0.0065 | 80.6328
14 | 1.4418 | 0.01888 | -0.0041 | 76.3665
14.5 | 1.463 | 0.02063 | -0.0013 | 70.9161
15 | 1.4847 | 0.02248 | 0.0011 | 66.0454
15.5 | 1.502 | 0.0247 | 0.0037 | 60.8097
16 | 1.5257 | 0.02665 | 0.0054 | 57.2495
16.5 | 1.5391 | 0.02943 | 0.0076 | 52.297
17 | 1.5534 | 0.0323 | 0.0093 | 48.0929
17.5 | 1.5659 | 0.0355 | 0.0108 | 44.1099
18 | 1.5782 | 0.03888 | 0.0119 | 40.5916
18.5 | 1.5893 | 0.04255 | 0.0126 | 37.3514
19 | 1.6003 | 0.04637 | 0.0131 | 34.5115
19.5 | 1.6068 | 0.0508 | 0.0132 | 31.6299
20 | 1.6149 | 0.05528 | 0.0129 | 29.2131

## 141. Re 18M Mach 0.25 (1)
BIGFOIL.COM POLAR EXPORT
e543
EPPLER 543 |  |  |  | Cl Max: | 1.373 | at alpha= | 10 | deg
JavaFoil+Calcfoil stall+Eppler ext transition |  |  |  | L/D Max: | 113.013 | at alpha= | 5.5 | deg
Re: | 18000000 |  |  | Cd Min: | 0.00633 | at alpha= | -6.5 | deg
Mach: | 0.25 |  |  | Cl=0 at alpha= | -2.7143 | deg
|  |  |  | @ Cl=0.1, Cd= | 0.0068505
|  |  |  | @ Cl=0.4, Cd= | 0.0064494
|  |  |  | @ Cl=0.6, Cd= | 0.0067862
alpha (deg) | Cl | Cd | Cm | Cl/Cd
-14.5 | -0.081 | 0.02875 | -0.023 | -2.815
-14 | -0.182 | 0.022 | -0.025 | -8.263
-13.5 | -0.266 | 0.01906 | -0.026 | -13.978
-13 | -0.334 | 0.01731 | -0.028 | -19.287
-12.5 | -0.394 | 0.01572 | -0.029 | -25.054
-12 | -0.447 | 0.01451 | -0.03 | -30.802
-11.5 | -0.493 | 0.01351 | -0.032 | -36.477
-11 | -0.531 | 0.01258 | -0.033 | -42.198
-10.5 | -0.559 | 0.01184 | -0.034 | -47.25
-10 | -0.578 | 0.01124 | -0.036 | -51.433
-9.5 | -0.587 | 0.01065 | -0.037 | -55.102
-9 | -0.586 | 0.01013 | -0.038 | -57.78
-8.5 | -0.574 | 0.00966 | -0.04 | -59.434
-8 | -0.553 | 0.00926 | -0.041 | -59.667
-7.5 | -0.523 | 0.00889 | -0.042 | -58.854
-7 | -0.486 | 0.00855 | -0.044 | -56.815
-6.5 | -0.442 | 0.00633 | -0.045 | -69.862
-6 | -0.393 | 0.00702 | -0.046 | -56.002
-5.5 | -0.34 | 0.00689 | -0.048 | -49.317
-5 | -0.285 | 0.00837 | -0.049 | -34.028
-4.5 | -0.225 | 0.00809 | -0.051 | -27.776
-4 | -0.163 | 0.00773 | -0.052 | -21.069
-3.5 | -0.1 | 0.00747 | -0.053 | -13.387
-3 | -0.036 | 0.00727 | -0.055 | -5.018
-2.5 | 0.027 | 0.00706 | -0.056 | 3.882
-2 | 0.091 | 0.00688 | -0.057 | 13.276
-1.5 | 0.155 | 0.00667 | -0.058 | 23.296
-1 | 0.219 | 0.0066 | -0.06 | 33.237
-0.5 | 0.283 | 0.00651 | -0.061 | 43.533
0 | 0.348 | 0.00649 | -0.062 | 53.512
0.5 | 0.412 | 0.00644 | -0.063 | 63.942
1 | 0.475 | 0.00635 | -0.065 | 74.919
1.5 | 0.538 | 0.00655 | -0.066 | 82.108
2 | 0.601 | 0.00679 | -0.067 | 88.517
2.5 | 0.665 | 0.00671 | -0.068 | 99.125
3 | 0.728 | 0.00706 | -0.07 | 103.122
3.5 | 0.791 | 0.00745 | -0.071 | 106.19
4 | 0.854 | 0.00784 | -0.072 | 108.96
4.5 | 0.916 | 0.00826 | -0.073 | 110.943
5 | 0.978 | 0.00868 | -0.074 | 112.669
5.5 | 1.04 | 0.0092 | -0.076 | 113.013
6 | 1.1 | 0.00978 | -0.077 | 112.454
6.5 | 1.158 | 0.01038 | -0.078 | 111.617
7 | 1.211 | 0.01101 | -0.079 | 109.989
7.5 | 1.259 | 0.01173 | -0.08 | 107.316
8 | 1.3 | 0.01241 | -0.081 | 104.754
8.5 | 1.333 | 0.01316 | -0.082 | 101.274
9 | 1.358 | 0.01433 | -0.084 | 94.722
9.5 | 1.371 | 0.01527 | -0.085 | 89.807
10 | 1.373 | 0.01631 | -0.086 | 84.226
10.5 | 1.356 | 0.01619 | -0.086 | 83.745
11 | 1.319 | 0.01409 | -0.087 | 93.634
11.5 | 1.274 | 0.01333 | -0.087 | 95.543
12 | 1.216 | 0.01848 | -0.088 | 65.786
12.5 | 1.145 | 0.02001 | -0.088 | 57.232
13 | 1.062 | 0.02172 | -0.089 | 48.9
13.5 | 0.969 | 0.02381 | -0.089 | 40.691
14 | 0.864 | 0.02621 | -0.09 | 32.966
14.5 | 0.752 | 0.02944 | -0.09 | 25.533
15 | 0.634 | 0.03303 | -0.09 | 19.202

## 142. Re 18M Mach 0.25 (2)
BIGFOIL.COM POLAR EXPORT
e543
EPPLER 543 |  |  |  | Cl Max: | 1.5487 | at alpha= | 19 | deg
XFOIL ncrit=9 |  |  |  | L/D Max: | 140.067 | at alpha= | 5 | deg
Re: | 18000000 |  |  | Cd Min: | 0.20592 | at alpha= | -20 | deg
Mach: | 0.25 |  |  | Cl=0 at alpha= | -2.5055 | deg
|  |  |  | @ Cl=0.1, Cd= | 0.004741
|  |  |  | @ Cl=0.4, Cd= | 0.0035519
|  |  |  | @ Cl=0.6, Cd= | 0.0044558
alpha (deg) | Cl | Cd | Cm | Cl/Cd
-20 | -0.5476 | 0.20592 | -0.0133 | -2.6593
-19.5 | -0.5227 | 0.20024 | -0.0187 | -2.6104
-19 | -0.4956 | 0.19485 | -0.0244 | -2.5435
-18.5 | -0.4952 | 0.18706 | -0.0253 | -2.6473
-18 | -0.4847 | 0.17896 | -0.0293 | -2.7084
-17.5 | -0.6089 | 0.12898 | -0.057 | -4.7209
-17 | -0.6741 | 0.11454 | -0.0579 | -5.8853
-16.5 | -0.7609 | 0.08669 | -0.0742 | -8.7773
-16 | -0.8936 | 0.05348 | -0.098 | -16.7091
-15.5 | -0.8706 | 0.04833 | -0.1019 | -18.0137
-15 | -0.8917 | 0.03535 | -0.1134 | -25.2249
-14.5 | -0.8811 | 0.02899 | -0.1174 | -30.3932
-13 | -0.8864 | 0.01802 | -0.1031 | -49.1898
-12.5 | -0.8394 | 0.01768 | -0.1015 | -47.4774
-12 | -0.8172 | 0.01584 | -0.0971 | -51.5909
-11.5 | -0.7883 | 0.01443 | -0.0931 | -54.6292
-11 | -0.7672 | 0.01262 | -0.0878 | -60.7924
-10.5 | -0.7351 | 0.01154 | -0.0839 | -63.7002
-10 | -0.6971 | 0.0108 | -0.0807 | -64.5463
-9.5 | -0.657 | 0.0102 | -0.0778 | -64.4118
-9 | -0.6217 | 0.00944 | -0.0741 | -65.8581
-8.5 | -0.5859 | 0.00882 | -0.0703 | -66.4286
-8 | -0.557 | 0.00816 | -0.0652 | -68.2598
-7.5 | -0.5289 | 0.00782 | -0.0594 | -67.6343
-7 | -0.4822 | 0.00752 | -0.0573 | -64.1223
-6.5 | -0.4326 | 0.00726 | -0.0559 | -59.5868
-6 | -0.3811 | 0.007 | -0.0548 | -54.4429
-5.5 | -0.328 | 0.0068 | -0.0541 | -48.2353
-5 | -0.2736 | 0.00657 | -0.0537 | -41.6438
-4.5 | -0.2191 | 0.00638 | -0.0533 | -34.3417
-4 | -0.1639 | 0.00614 | -0.0531 | -26.6938
-3.5 | -0.1093 | 0.0059 | -0.0528 | -18.5254
-3 | -0.0539 | 0.00564 | -0.0528 | -9.5567
-2.5 | 0.0006 | 0.00536 | -0.0527 | 0.11194
-1.5 | 0.1114 | 0.00467 | -0.0529 | 23.8544
-1 | 0.167 | 0.00421 | -0.0532 | 39.6675
-0.5 | 0.2239 | 0.00383 | -0.0538 | 58.4595
0 | 0.2818 | 0.00358 | -0.0544 | 78.7151
0.5 | 0.3405 | 0.00346 | -0.0551 | 98.4104
1 | 0.3995 | 0.00355 | -0.0558 | 112.5352
1.5 | 0.4563 | 0.00377 | -0.0561 | 121.0345
2 | 0.5141 | 0.00398 | -0.0565 | 129.1709
2.5 | 0.5686 | 0.00431 | -0.0563 | 131.9258
3 | 0.6246 | 0.00457 | -0.0564 | 136.674
3.5 | 0.6781 | 0.00493 | -0.056 | 137.5456
4 | 0.7328 | 0.00524 | -0.0558 | 139.8473
4.5 | 0.7852 | 0.00562 | -0.0551 | 139.7153
5 | 0.8376 | 0.00598 | -0.0544 | 140.0669
5.5 | 0.8889 | 0.00637 | -0.0535 | 139.5447
6 | 0.938 | 0.00681 | -0.0521 | 137.7386
6.5 | 0.9865 | 0.00722 | -0.0506 | 136.6343
7 | 1.0309 | 0.00773 | -0.0483 | 133.3635
7.5 | 1.0682 | 0.00825 | -0.0445 | 129.4788
8 | 1.1014 | 0.00871 | -0.0398 | 126.4524
8.5 | 1.1328 | 0.00933 | -0.035 | 121.4148
9 | 1.1687 | 0.00986 | -0.0311 | 118.5294
9.5 | 1.2011 | 0.01051 | -0.0269 | 114.2816
10 | 1.2321 | 0.01127 | -0.0226 | 109.3256
10.5 | 1.2617 | 0.01213 | -0.0183 | 104.0148
11 | 1.2851 | 0.01332 | -0.0134 | 96.479
11.5 | 1.3122 | 0.01452 | -0.0095 | 90.3719
12 | 1.337 | 0.01593 | -0.0055 | 83.9297
12.5 | 1.3639 | 0.01738 | -0.0022 | 78.4753
13 | 1.388 | 0.01909 | 0.0012 | 72.7082
13.5 | 1.4081 | 0.02115 | 0.0046 | 66.5768
14 | 1.438 | 0.02281 | 0.0068 | 63.0425
14.5 | 1.4535 | 0.02544 | 0.0099 | 57.1344
15 | 1.4732 | 0.02799 | 0.0124 | 52.6331
15.5 | 1.4896 | 0.03094 | 0.0146 | 48.1448
16 | 1.5095 | 0.03379 | 0.0163 | 44.673
16.5 | 1.5184 | 0.03768 | 0.0182 | 40.2972
17 | 1.531 | 0.04146 | 0.0194 | 36.9272
17.5 | 1.5378 | 0.04601 | 0.0203 | 33.4232
18 | 1.546 | 0.05064 | 0.0208 | 30.5292
18.5 | 1.5473 | 0.05622 | 0.0207 | 27.5222
19 | 1.5487 | 0.06205 | 0.0201 | 24.9589
19.5 | 1.5462 | 0.06866 | 0.0189 | 22.5197
20 | 1.5481 | 0.07501 | 0.0172 | 20.6386

## 143. Re 18M Mach 0.50 (1)
BIGFOIL.COM POLAR EXPORT
e543
EPPLER 543 |  |  |  | Cl Max: | 1.354 | at alpha= | 7.5 | deg
JavaFoil+Calcfoil stall+Eppler ext transition |  |  |  | L/D Max: | 106.338 | at alpha= | 5 | deg
Re: | 18000000 |  |  | Cd Min: | 0.00628 | at alpha= | -3.5 | deg
Mach: | 0.5 |  |  | Cl=0 at alpha= | -2.7143 | deg
|  |  |  | @ Cl=0.1, Cd= | 0.0073692
|  |  |  | @ Cl=0.4, Cd= | 0.0067597
|  |  |  | @ Cl=0.6, Cd= | 0.0070962
alpha (deg) | Cl | Cd | Cm | Cl/Cd
-20 | -0.968 | 0.17567 | -0.008 | -5.509
-19.5 | -0.941 | 0.16903 | -0.009 | -5.564
-19 | -0.913 | 0.16715 | -0.01 | -5.465
-18.5 | -0.891 | 0.1414 | -0.011 | -6.304
-18 | -0.864 | 0.13352 | -0.012 | -6.473
-17.5 | -0.835 | 0.12883 | -0.013 | -6.485
-17 | -0.806 | 0.12559 | -0.013 | -6.414
-16.5 | -0.777 | 0.12196 | -0.014 | -6.369
-16 | -0.747 | 0.11925 | -0.014 | -6.267
-15.5 | -0.719 | 0.11157 | -0.014 | -6.445
-15 | -0.693 | 0.11008 | -0.015 | -6.295
-14.5 | -0.668 | 0.09899 | -0.017 | -6.748
-14 | -0.64 | 0.09345 | -0.018 | -6.848
-13.5 | -0.611 | 0.08877 | -0.018 | -6.887
-13 | -0.581 | 0.08679 | -0.018 | -6.693
-12.5 | -0.553 | 0.08182 | -0.018 | -6.755
-12 | -0.525 | 0.07605 | -0.019 | -6.907
-11.5 | -0.497 | 0.07606 | -0.02 | -6.533
-11 | -0.489 | 0.05197 | -0.028 | -9.405
-10.5 | -0.523 | 0.01566 | -0.038 | -33.401
-10 | -0.493 | 0.01397 | -0.039 | -35.248
-9.5 | -0.458 | 0.01401 | -0.041 | -32.713
-9 | -0.427 | 0.01261 | -0.042 | -33.878
-8.5 | -0.394 | 0.01191 | -0.044 | -33.083
-8 | -0.361 | 0.01112 | -0.045 | -32.472
-7.5 | -0.328 | 0.01066 | -0.047 | -30.719
-7 | -0.294 | 0.0101 | -0.048 | -29.097
-6.5 | -0.37 | 0.0097 | -0.05 | -38.177
-6 | -0.395 | 0.00922 | -0.051 | -42.811
-5.5 | -0.359 | 0.00882 | -0.053 | -40.688
-5 | -0.306 | 0.00844 | -0.054 | -36.223
-4.5 | -0.244 | 0.00813 | -0.056 | -30.054
-4 | -0.178 | 0.00654 | -0.057 | -27.272
-3.5 | -0.11 | 0.00628 | -0.059 | -17.537
-3 | -0.04 | 0.00681 | -0.06 | -5.919
-2.5 | 0.03 | 0.00664 | -0.062 | 4.576
-2 | 0.102 | 0.00739 | -0.064 | 13.825
-1.5 | 0.174 | 0.00713 | -0.065 | 24.371
-1 | 0.245 | 0.00698 | -0.067 | 35.151
-0.5 | 0.317 | 0.00686 | -0.068 | 46.215
0 | 0.389 | 0.0068 | -0.069 | 57.152
0.5 | 0.46 | 0.00654 | -0.071 | 70.365
1 | 0.532 | 0.00684 | -0.072 | 77.735
1.5 | 0.601 | 0.0071 | -0.074 | 84.599
2 | 0.671 | 0.00702 | -0.075 | 95.627
2.5 | 0.742 | 0.00747 | -0.076 | 99.381
3 | 0.813 | 0.00795 | -0.078 | 102.212
3.5 | 0.883 | 0.00848 | -0.079 | 104.148
4 | 0.952 | 0.00903 | -0.08 | 105.517
4.5 | 1.022 | 0.00963 | -0.082 | 106.104
5 | 1.09 | 0.01025 | -0.083 | 106.338
5.5 | 1.156 | 0.01106 | -0.084 | 104.562
6 | 1.221 | 0.0119 | -0.086 | 102.63
6.5 | 1.282 | 0.01291 | -0.087 | 99.328
7 | 1.329 | 0.0141 | -0.088 | 94.238
7.5 | 1.354 | 0.01549 | -0.09 | 87.417
8 | 1.327 | 0.01313 | -0.09 | 101.105
8.5 | 1.207 | 0.01282 | -0.09 | 94.127
9 | 0.805 | 0.01854 | -0.091 | 43.441
9.5 | 0.835 | 0.02017 | -0.092 | 41.412
10 | 0.863 | 0.02259 | -0.092 | 38.214
10.5 | 0.889 | 0.02566 | -0.093 | 34.659
11 | 0.909 | 0.03084 | -0.092 | 29.479
11.5 | 0.943 | 0.03038 | -0.093 | 31.041
12 | 0.97 | 0.03372 | -0.094 | 28.773
12.5 | 0.993 | 0.0387 | -0.094 | 25.651

## 144. Re 18M Mach 0.50 (2)
BIGFOIL.COM POLAR EXPORT
e543
EPPLER 543 |  |  |  | Cl Max: | 1.3506 | at alpha= | 12.5 | deg
XFOIL ncrit=9 |  |  |  | L/D Max: | 150.534 | at alpha= | 3.5 | deg
Re: | 18000000 |  |  | Cd Min: | 0.13303 | at alpha= | 17 | deg
Mach: | 0.5 |  |  | Cl=0 at alpha= | -99 | deg
|  |  |  | @ Cl=0.1, Cd= | 0.00344
|  |  |  | @ Cl=0.4, Cd= | 0.0034718
|  |  |  | @ Cl=0.6, Cd= | 0.0041221
alpha (deg) | Cl | Cd | Cm | Cl/Cd
0 | 0.3121 | 0.00344 | -0.0581 | 90.7267
0.5 | 0.3813 | 0.00345 | -0.0591 | 110.5217
1 | 0.4499 | 0.00353 | -0.06 | 127.4504
1.5 | 0.5164 | 0.00372 | -0.0605 | 138.8172
2 | 0.5792 | 0.00403 | -0.0601 | 143.7221
2.5 | 0.6424 | 0.00431 | -0.0598 | 149.0487
3 | 0.7015 | 0.00471 | -0.0585 | 148.9384
3.5 | 0.7617 | 0.00506 | -0.0574 | 150.5336
4 | 0.8169 | 0.00551 | -0.0552 | 148.2577
4.5 | 0.8722 | 0.00592 | -0.0528 | 147.3311
5 | 0.9239 | 0.00637 | -0.0496 | 145.0392
5.5 | 0.9633 | 0.00681 | -0.0438 | 141.4537
6 | 1.0028 | 0.00737 | -0.0381 | 136.0651
6.5 | 1.0393 | 0.00804 | -0.0319 | 129.2662
7 | 1.0743 | 0.00879 | -0.0257 | 122.2184
7.5 | 1.1052 | 0.00976 | -0.019 | 113.2377
8 | 1.1301 | 0.01107 | -0.012 | 102.0867
8.5 | 1.1566 | 0.01259 | -0.0057 | 91.8666
9 | 1.1854 | 0.01428 | -0.0002 | 83.0112
9.5 | 1.2157 | 0.01612 | 0.0048 | 75.4156
10 | 1.2389 | 0.01846 | 0.0101 | 67.1127
10.5 | 1.2623 | 0.02102 | 0.015 | 60.0523
11 | 1.2917 | 0.02349 | 0.0191 | 54.9894
11.5 | 1.3207 | 0.02623 | 0.023 | 50.3507
12 | 1.3437 | 0.02951 | 0.0271 | 45.5337
12.5 | 1.3506 | 0.03405 | 0.0315 | 39.6652
13 | 1.3199 | 0.04147 | 0.0359 | 31.8278
13.5 | 1.2892 | 0.0497 | 0.038 | 25.9396
14 | 1.2613 | 0.05853 | 0.0382 | 21.5496
14.5 | 1.2274 | 0.06879 | 0.0364 | 17.8427
15 | 1.1944 | 0.07999 | 0.0326 | 14.9319
15.5 | 1.1616 | 0.09221 | 0.0268 | 12.5973
16 | 1.1271 | 0.10555 | 0.0194 | 10.6784
16.5 | 1.0942 | 0.1194 | 0.0108 | 9.1642
17 | 1.0675 | 0.13303 | 0.0019 | 8.0245

## 145. Re 20M Mach 0.00 (1)
BIGFOIL.COM POLAR EXPORT
e543
EPPLER 543 |  |  |  | Cl Max: | 1.403 | at alpha= | 11 | deg
JavaFoil+Calcfoil stall+Eppler ext transition |  |  |  | L/D Max: | 115.403 | at alpha= | 6 | deg
Re: | 20000000 |  |  | Cd Min: | 0.0065 | at alpha= | 1.5 | deg
Mach: | 0 |  |  | Cl=0 at alpha= | -2.7177 | deg
|  |  |  | @ Cl=0.1, Cd= | 0.0068184
|  |  |  | @ Cl=0.4, Cd= | 0.0066293
|  |  |  | @ Cl=0.6, Cd= | 0.0066664
alpha (deg) | Cl | Cd | Cm | Cl/Cd
-16 | -0.521 | 0.02406 | -0.02 | -21.651
-15.5 | -0.544 | 0.02158 | -0.021 | -25.218
-15 | -0.567 | 0.01959 | -0.022 | -28.938
-14.5 | -0.589 | 0.018 | -0.024 | -32.705
-14 | -0.609 | 0.01656 | -0.025 | -36.783
-13.5 | -0.628 | 0.01534 | -0.026 | -40.908
-13 | -0.644 | 0.01426 | -0.027 | -45.169
-12.5 | -0.657 | 0.01335 | -0.028 | -49.231
-12 | -0.667 | 0.01264 | -0.03 | -52.756
-11.5 | -0.672 | 0.01192 | -0.031 | -56.4
-11 | -0.673 | 0.01127 | -0.032 | -59.749
-10.5 | -0.669 | 0.01073 | -0.033 | -62.395
-10 | -0.66 | 0.01021 | -0.035 | -64.644
-9.5 | -0.644 | 0.00974 | -0.036 | -66.122
-9 | -0.623 | 0.00932 | -0.037 | -66.907
-8.5 | -0.596 | 0.00897 | -0.039 | -66.469
-8 | -0.564 | 0.00864 | -0.04 | -65.278
-7.5 | -0.526 | 0.00704 | -0.041 | -74.694
-7 | -0.484 | 0.0069 | -0.042 | -70.071
-6.5 | -0.437 | 0.00678 | -0.044 | -64.44
-6 | -0.388 | 0.00831 | -0.045 | -46.762
-5.5 | -0.334 | 0.00807 | -0.047 | -41.341
-5 | -0.277 | 0.00788 | -0.048 | -35.121
-4.5 | -0.218 | 0.00784 | -0.049 | -27.813
-4 | -0.158 | 0.00749 | -0.05 | -21.08
-3.5 | -0.097 | 0.00729 | -0.052 | -13.294
-3 | -0.035 | 0.00699 | -0.053 | -5.054
-2.5 | 0.027 | 0.00693 | -0.054 | 3.825
-2 | 0.088 | 0.00683 | -0.055 | 12.957
-1.5 | 0.15 | 0.00677 | -0.056 | 22.215
-1 | 0.212 | 0.00666 | -0.058 | 31.886
-0.5 | 0.274 | 0.00667 | -0.059 | 41.133
0 | 0.336 | 0.00662 | -0.06 | 50.793
0.5 | 0.398 | 0.00663 | -0.061 | 60.12
1 | 0.46 | 0.00661 | -0.063 | 69.634
1.5 | 0.521 | 0.0065 | -0.064 | 80.067
2 | 0.582 | 0.00671 | -0.065 | 86.824
2.5 | 0.644 | 0.00656 | -0.066 | 98.086
3 | 0.705 | 0.00685 | -0.067 | 102.963
3.5 | 0.766 | 0.0072 | -0.069 | 106.428
4 | 0.827 | 0.00754 | -0.07 | 109.695
4.5 | 0.888 | 0.0079 | -0.071 | 112.315
5 | 0.948 | 0.00832 | -0.072 | 113.919
5.5 | 1.008 | 0.00875 | -0.073 | 115.104
6 | 1.066 | 0.00924 | -0.074 | 115.403
6.5 | 1.124 | 0.00975 | -0.075 | 115.251
7 | 1.177 | 0.01029 | -0.077 | 114.364
7.5 | 1.225 | 0.01088 | -0.078 | 112.561
8 | 1.269 | 0.01143 | -0.079 | 111.094
8.5 | 1.308 | 0.01209 | -0.08 | 108.18
9 | 1.341 | 0.013 | -0.081 | 103.183
9.5 | 1.368 | 0.01376 | -0.082 | 99.424
10 | 1.387 | 0.01451 | -0.083 | 95.599
10.5 | 1.399 | 0.01533 | -0.084 | 91.245
11 | 1.403 | 0.01612 | -0.085 | 87.029
11.5 | 1.399 | 0.01709 | -0.086 | 81.865
12 | 1.372 | 0.01382 | -0.086 | 99.233
12.5 | 1.346 | 0.01302 | -0.087 | 103.414
13 | 1.316 | 0.01787 | -0.087 | 73.672
13.5 | 1.281 | 0.01911 | -0.088 | 67.019
14 | 1.239 | 0.02053 | -0.088 | 60.354
14.5 | 1.193 | 0.02213 | -0.089 | 53.907
15 | 1.144 | 0.0239 | -0.089 | 47.878
15.5 | 1.093 | 0.02614 | -0.09 | 41.811
16 | 1.041 | 0.02847 | -0.09 | 36.556

## 146. Re 20M Mach 0.00 (2)
BIGFOIL.COM POLAR EXPORT
e543
EPPLER 543 |  |  |  | Cl Max: | 1.6379 | at alpha= | 20 | deg
XFOIL ncrit=9 |  |  |  | L/D Max: | 138.869 | at alpha= | 4.5 | deg
Re: | 20000000 |  |  | Cd Min: | 0.05073 | at alpha= | 20 | deg
Mach: | 0 |  |  | Cl=0 at alpha= | -2.5129 | deg
|  |  |  | @ Cl=0.1, Cd= | 0.004718
|  |  |  | @ Cl=0.4, Cd= | 0.0036593
|  |  |  | @ Cl=0.6, Cd= | 0.0045989
alpha (deg) | Cl | Cd | Cm | Cl/Cd
-20 | -1.4625 | 0.03507 | -0.0752 | -41.7023
-19.5 | -1.431 | 0.03308 | -0.0755 | -43.2588
-19 | -1.3456 | 0.03551 | -0.0782 | -37.8936
-18.5 | -1.3749 | 0.02884 | -0.0753 | -47.6734
-18 | -1.3643 | 0.02549 | -0.0738 | -53.523
-17.5 | -1.3433 | 0.02398 | -0.0709 | -56.0175
-17 | -1.2985 | 0.02195 | -0.0737 | -59.1572
-16.5 | -1.2579 | 0.02065 | -0.0743 | -60.9153
-16 | -1.1484 | 0.01797 | -0.091 | -63.9065
-15.5 | -1.0979 | 0.01726 | -0.0925 | -63.6095
-15 | -1.0683 | 0.01605 | -0.0904 | -66.5607
-14.5 | -1.0334 | 0.01525 | -0.0886 | -67.7639
-14 | -0.9957 | 0.01462 | -0.087 | -68.1053
-13.5 | -0.9641 | 0.01369 | -0.0845 | -70.4237
-13 | -0.9356 | 0.01263 | -0.0812 | -74.0776
-12.5 | -0.8958 | 0.01213 | -0.0796 | -73.85
-12 | -0.8592 | 0.01152 | -0.0773 | -74.5833
-11.5 | -0.823 | 0.0109 | -0.0749 | -75.5046
-11 | -0.7888 | 0.01023 | -0.072 | -77.1065
-10.5 | -0.752 | 0.00966 | -0.0695 | -77.8468
-10 | -0.7151 | 0.00918 | -0.0668 | -77.8976
-9.5 | -0.6791 | 0.00876 | -0.0639 | -77.5228
-8 | -0.5738 | 0.00764 | -0.0534 | -75.1047
-7.5 | -0.5259 | 0.00738 | -0.0524 | -71.2602
-7 | -0.4766 | 0.00714 | -0.0516 | -66.7507
-6.5 | -0.4254 | 0.00694 | -0.0513 | -61.2968
-5 | -0.2677 | 0.00633 | -0.0508 | -42.2907
-4.5 | -0.2141 | 0.00616 | -0.0509 | -34.7565
-4 | -0.1602 | 0.00595 | -0.051 | -26.9244
-3.5 | -0.1066 | 0.00574 | -0.051 | -18.5714
-3 | -0.0527 | 0.00551 | -0.0512 | -9.5644
-2.5 | 0.0014 | 0.00525 | -0.0514 | 0.26667
-2 | 0.0553 | 0.00498 | -0.0516 | 11.1044
-1.5 | 0.1099 | 0.00466 | -0.052 | 23.5837
-1 | 0.164 | 0.00433 | -0.0523 | 37.8753
-0.5 | 0.2188 | 0.00402 | -0.0528 | 54.4279
0 | 0.2747 | 0.00381 | -0.0535 | 72.0997
0.5 | 0.3296 | 0.00355 | -0.054 | 92.8451
1 | 0.3848 | 0.00361 | -0.0544 | 106.5928
1.5 | 0.4403 | 0.00379 | -0.0548 | 116.1741
2 | 0.4944 | 0.00405 | -0.055 | 122.0741
2.5 | 0.549 | 0.0043 | -0.0553 | 127.6744
3 | 0.6019 | 0.00461 | -0.0552 | 130.564
3.5 | 0.6557 | 0.00487 | -0.0554 | 134.6407
4 | 0.7072 | 0.00524 | -0.0551 | 134.9618
4.5 | 0.761 | 0.00548 | -0.0553 | 138.8686
5 | 0.8115 | 0.00586 | -0.0548 | 138.4812
5.5 | 0.8618 | 0.00622 | -0.0543 | 138.5531
6 | 0.9106 | 0.00663 | -0.0536 | 137.3454
6.5 | 0.9607 | 0.00695 | -0.0531 | 138.2302
7 | 1.0059 | 0.00743 | -0.0516 | 135.3836
7.5 | 1.0504 | 0.00789 | -0.0501 | 133.1305
8 | 1.0931 | 0.00836 | -0.0482 | 130.7536
8.5 | 1.1331 | 0.00879 | -0.0458 | 128.9078
9 | 1.1661 | 0.00918 | -0.0419 | 127.0261
9.5 | 1.1995 | 0.00966 | -0.0382 | 124.1718
10 | 1.2328 | 0.01018 | -0.0347 | 121.1002
10.5 | 1.2647 | 0.01076 | -0.0311 | 117.5372
11 | 1.2945 | 0.01144 | -0.0274 | 113.1556
11.5 | 1.3212 | 0.01225 | -0.0234 | 107.8531
12 | 1.3484 | 0.01314 | -0.0198 | 102.618
12.5 | 1.3748 | 0.01412 | -0.0163 | 97.3654
13 | 1.4001 | 0.01524 | -0.013 | 91.8701
13.5 | 1.4231 | 0.01658 | -0.0097 | 85.8323
14 | 1.4508 | 0.01779 | -0.0073 | 81.5514
14.5 | 1.4728 | 0.01938 | -0.0044 | 75.9959
15 | 1.4948 | 0.02107 | -0.0019 | 70.9445
15.5 | 1.5133 | 0.02309 | 0.0007 | 65.5392
16 | 1.537 | 0.02488 | 0.0024 | 61.7765
16.5 | 1.5521 | 0.02736 | 0.0047 | 56.7288
17 | 1.5674 | 0.02998 | 0.0065 | 52.2815
17.5 | 1.58 | 0.03296 | 0.0082 | 47.9369
18 | 1.5951 | 0.03591 | 0.0094 | 44.4194
18.5 | 1.6065 | 0.03932 | 0.0103 | 40.8571
19 | 1.6182 | 0.04287 | 0.011 | 37.7467
19.5 | 1.628 | 0.04672 | 0.0113 | 34.8459
20 | 1.6379 | 0.05073 | 0.0113 | 32.2866

## 147. Re 20M Mach 0.10 (1)
BIGFOIL.COM POLAR EXPORT
e543
EPPLER 543 |  |  |  | Cl Max: | 1.397 | at alpha= | 11 | deg
JavaFoil+Calcfoil stall+Eppler ext transition |  |  |  | L/D Max: | 115.251 | at alpha= | 6 | deg
Re: | 20000000 |  |  | Cd Min: | 0.00623 | at alpha= | -7.5 | deg
Mach: | 0.1 |  |  | Cl=0 at alpha= | -2.7143 | deg
|  |  |  | @ Cl=0.1, Cd= | 0.0068293
|  |  |  | @ Cl=0.4, Cd= | 0.00664
|  |  |  | @ Cl=0.6, Cd= | 0.0066961
alpha (deg) | Cl | Cd | Cm | Cl/Cd
-16 | -0.468 | 0.02594 | -0.02 | -18.032
-15.5 | -0.495 | 0.02283 | -0.021 | -21.668
-15 | -0.521 | 0.02045 | -0.022 | -25.477
-14.5 | -0.546 | 0.0186 | -0.024 | -29.37
-14 | -0.571 | 0.01706 | -0.025 | -33.452
-13.5 | -0.594 | 0.01551 | -0.026 | -38.285
-13 | -0.614 | 0.01458 | -0.027 | -42.071
-12.5 | -0.631 | 0.01361 | -0.029 | -46.353
-12 | -0.645 | 0.01286 | -0.03 | -50.133
-11.5 | -0.654 | 0.01212 | -0.031 | -53.964
-11 | -0.659 | 0.01143 | -0.032 | -57.653
-10.5 | -0.658 | 0.01086 | -0.034 | -60.595
-10 | -0.651 | 0.01032 | -0.035 | -63.108
-9.5 | -0.639 | 0.00984 | -0.036 | -64.922
-9 | -0.619 | 0.00941 | -0.037 | -65.855
-8.5 | -0.594 | 0.00905 | -0.039 | -65.672
-8 | -0.563 | 0.00871 | -0.04 | -64.679
-7.5 | -0.526 | 0.00623 | -0.041 | -84.431
-7 | -0.484 | 0.00695 | -0.043 | -69.703
-6.5 | -0.438 | 0.00681 | -0.044 | -64.295
-6 | -0.39 | 0.00833 | -0.046 | -46.811
-5.5 | -0.335 | 0.00818 | -0.047 | -40.959
-5 | -0.278 | 0.00799 | -0.048 | -34.8
-4.5 | -0.219 | 0.00784 | -0.049 | -27.929
-4 | -0.159 | 0.0075 | -0.051 | -21.157
-3.5 | -0.097 | 0.0073 | -0.052 | -13.338
-3 | -0.036 | 0.00708 | -0.053 | -5.018
-2.5 | 0.027 | 0.00701 | -0.054 | 3.803
-2 | 0.089 | 0.00684 | -0.056 | 13.009
-1.5 | 0.151 | 0.00678 | -0.057 | 22.295
-1 | 0.214 | 0.00669 | -0.058 | 31.916
-0.5 | 0.276 | 0.00668 | -0.059 | 41.269
0 | 0.338 | 0.00664 | -0.06 | 50.955
0.5 | 0.4 | 0.00664 | -0.062 | 60.303
1 | 0.463 | 0.00663 | -0.063 | 69.807
1.5 | 0.523 | 0.00653 | -0.064 | 80.19
2 | 0.585 | 0.00673 | -0.065 | 86.942
2.5 | 0.647 | 0.00659 | -0.066 | 98.226
3 | 0.709 | 0.00688 | -0.068 | 103.018
3.5 | 0.77 | 0.00723 | -0.069 | 106.443
4 | 0.831 | 0.00757 | -0.07 | 109.74
4.5 | 0.892 | 0.00795 | -0.071 | 112.219
5 | 0.953 | 0.00837 | -0.072 | 113.766
5.5 | 1.012 | 0.00881 | -0.074 | 114.88
6 | 1.071 | 0.0093 | -0.075 | 115.251
6.5 | 1.129 | 0.00983 | -0.076 | 114.84
7 | 1.182 | 0.01039 | -0.077 | 113.815
7.5 | 1.23 | 0.01099 | -0.078 | 111.983
8 | 1.274 | 0.01155 | -0.079 | 110.283
8.5 | 1.312 | 0.01221 | -0.08 | 107.526
9 | 1.344 | 0.01317 | -0.081 | 102.056
9.5 | 1.369 | 0.0139 | -0.082 | 98.492
10 | 1.387 | 0.01473 | -0.083 | 94.158
10.5 | 1.396 | 0.01554 | -0.085 | 89.813
11 | 1.397 | 0.01638 | -0.086 | 85.268
11.5 | 1.383 | 0.0162 | -0.086 | 85.359
12 | 1.355 | 0.01412 | -0.086 | 95.972
12.5 | 1.325 | 0.0133 | -0.087 | 99.611
13 | 1.29 | 0.01829 | -0.088 | 70.528
13.5 | 1.249 | 0.01962 | -0.088 | 63.649
14 | 1.201 | 0.02113 | -0.089 | 56.818
14.5 | 1.149 | 0.02286 | -0.089 | 50.243
15 | 1.093 | 0.02497 | -0.09 | 43.769
15.5 | 1.036 | 0.02721 | -0.09 | 38.083
16 | 0.978 | 0.02979 | -0.09 | 32.845

## 148. Re 20M Mach 0.10 (2)
BIGFOIL.COM POLAR EXPORT
e543
EPPLER 543 |  |  |  | Cl Max: | 1.6301 | at alpha= | 20 | deg
XFOIL ncrit=9 |  |  |  | L/D Max: | 139.344 | at alpha= | 4.5 | deg
Re: | 20000000 |  |  | Cd Min: | 0.05362 | at alpha= | 20 | deg
Mach: | 0.1 |  |  | Cl=0 at alpha= | -2.5129 | deg
|  |  |  | @ Cl=0.1, Cd= | 0.0047226
|  |  |  | @ Cl=0.4, Cd= | 0.0036499
|  |  |  | @ Cl=0.6, Cd= | 0.0045903
alpha (deg) | Cl | Cd | Cm | Cl/Cd
-20 | -1.4005 | 0.0424 | -0.0804 | -33.0307
-19.5 | -1.3677 | 0.04021 | -0.0811 | -34.0139
-19 | -1.2491 | 0.04605 | -0.0829 | -27.1249
-18.5 | -1.3208 | 0.0345 | -0.0814 | -38.2841
-18 | -1.3312 | 0.02918 | -0.0796 | -45.6203
-17.5 | -1.3125 | 0.02724 | -0.0768 | -48.1828
-17 | -1.2967 | 0.02489 | -0.0742 | -52.0972
-16.5 | -1.2409 | 0.0229 | -0.0788 | -54.1878
-16 | -1.1552 | 0.01932 | -0.0919 | -59.793
-15.5 | -1.0913 | 0.01844 | -0.0962 | -59.1811
-15 | -1.0631 | 0.01696 | -0.094 | -62.6828
-14.5 | -1.0282 | 0.01606 | -0.0921 | -64.0224
-14 | -0.9908 | 0.01538 | -0.0904 | -64.4213
-13.5 | -0.9605 | 0.0143 | -0.0876 | -67.1678
-13 | -0.9345 | 0.01304 | -0.0839 | -71.6641
-12.5 | -0.894 | 0.01255 | -0.0822 | -71.2351
-12 | -0.8579 | 0.01186 | -0.0797 | -72.3356
-11.5 | -0.8217 | 0.01119 | -0.0772 | -73.4316
-11 | -0.7882 | 0.01044 | -0.0741 | -75.4981
-10.5 | -0.7514 | 0.00984 | -0.0714 | -76.3618
-10 | -0.7136 | 0.00934 | -0.0688 | -76.4026
-9.5 | -0.6763 | 0.0089 | -0.066 | -75.9888
-8 | -0.575 | 0.0077 | -0.0545 | -74.6753
-7.5 | -0.5275 | 0.00742 | -0.0532 | -71.0916
-7 | -0.4784 | 0.00718 | -0.0523 | -66.6295
-6.5 | -0.427 | 0.00696 | -0.0519 | -61.3506
-6 | -0.3754 | 0.00675 | -0.0514 | -55.6148
-5 | -0.2688 | 0.00635 | -0.0512 | -42.3307
-4.5 | -0.215 | 0.00618 | -0.0512 | -34.7896
-4 | -0.1609 | 0.00596 | -0.0513 | -26.9966
-3.5 | -0.1071 | 0.00575 | -0.0513 | -18.6261
-3 | -0.053 | 0.00552 | -0.0514 | -9.6014
-2.5 | 0.0014 | 0.00526 | -0.0516 | 0.26616
-2 | 0.0556 | 0.00499 | -0.0518 | 11.1423
-1.5 | 0.1104 | 0.00466 | -0.0522 | 23.691
-1 | 0.1647 | 0.00432 | -0.0525 | 38.125
-0.5 | 0.2198 | 0.00401 | -0.053 | 54.813
0 | 0.2761 | 0.0038 | -0.0536 | 72.6579
0.5 | 0.3313 | 0.00354 | -0.0542 | 93.5876
1 | 0.3869 | 0.00361 | -0.0546 | 107.1745
1.5 | 0.4427 | 0.00378 | -0.055 | 117.1164
2 | 0.4973 | 0.00404 | -0.0552 | 123.0941
2.5 | 0.5519 | 0.00431 | -0.0554 | 128.051
3 | 0.6051 | 0.00462 | -0.0554 | 130.974
3.5 | 0.6592 | 0.00488 | -0.0555 | 135.082
4 | 0.7109 | 0.00524 | -0.0552 | 135.6679
4.5 | 0.765 | 0.00549 | -0.0553 | 139.3443
5 | 0.8157 | 0.00587 | -0.0548 | 138.9608
5.5 | 0.8661 | 0.00624 | -0.0542 | 138.7981
6 | 0.9149 | 0.00665 | -0.0534 | 137.5789
6.5 | 0.9653 | 0.00697 | -0.0528 | 138.4935
7 | 1.0106 | 0.00746 | -0.0513 | 135.4692
7.5 | 1.0547 | 0.00793 | -0.0496 | 133.0013
8 | 1.0969 | 0.00841 | -0.0475 | 130.4281
8.5 | 1.1328 | 0.00882 | -0.044 | 128.4354
9 | 1.1667 | 0.00925 | -0.0402 | 126.1297
9.5 | 1.2009 | 0.00975 | -0.0366 | 123.1692
10 | 1.2344 | 0.01029 | -0.0331 | 119.9611
10.5 | 1.2659 | 0.0109 | -0.0294 | 116.1376
11 | 1.2943 | 0.01164 | -0.0253 | 111.1942
11.5 | 1.321 | 0.01252 | -0.0213 | 105.5112
12 | 1.3477 | 0.01346 | -0.0176 | 100.1263
12.5 | 1.3743 | 0.01451 | -0.0141 | 94.714
13 | 1.3994 | 0.01571 | -0.0108 | 89.077
13.5 | 1.4211 | 0.01718 | -0.0073 | 82.7183
14 | 1.45 | 0.01841 | -0.005 | 78.7615
14.5 | 1.4709 | 0.02016 | -0.0021 | 72.9613
15 | 1.4917 | 0.02202 | 0.0006 | 67.743
15.5 | 1.5094 | 0.0242 | 0.0032 | 62.3719
16 | 1.5341 | 0.02605 | 0.0048 | 58.8906
16.5 | 1.5462 | 0.02887 | 0.0072 | 53.5573
17.5 | 1.5763 | 0.03462 | 0.0103 | 45.5315
18 | 1.5906 | 0.03777 | 0.0114 | 42.1128
18.5 | 1.602 | 0.04134 | 0.0123 | 38.7518
19 | 1.612 | 0.04523 | 0.0128 | 35.6401
19.5 | 1.6205 | 0.04938 | 0.013 | 32.8169
20 | 1.6301 | 0.05362 | 0.0129 | 30.401

## 149. Re 20M Mach 0.25 (1)
BIGFOIL.COM POLAR EXPORT
e543
EPPLER 543 |  |  |  | Cl Max: | 1.373 | at alpha= | 10 | deg
JavaFoil+Calcfoil stall+Eppler ext transition |  |  |  | L/D Max: | 113.619 | at alpha= | 6 | deg
Re: | 20000000 |  |  | Cd Min: | 0.00664 | at alpha= | 1.5 | deg
Mach: | 0.25 |  |  | Cl=0 at alpha= | -2.7109 | deg
|  |  |  | @ Cl=0.1, Cd= | 0.0069416
|  |  |  | @ Cl=0.4, Cd= | 0.0067181
|  |  |  | @ Cl=0.6, Cd= | 0.0068565
alpha (deg) | Cl | Cd | Cm | Cl/Cd
-14.5 | -0.082 | 0.02597 | -0.024 | -3.141
-14 | -0.182 | 0.02117 | -0.025 | -8.603
-13.5 | -0.266 | 0.01906 | -0.026 | -13.968
-13 | -0.334 | 0.01687 | -0.028 | -19.819
-12.5 | -0.394 | 0.01536 | -0.029 | -25.667
-12 | -0.447 | 0.0142 | -0.03 | -31.504
-11.5 | -0.493 | 0.01322 | -0.032 | -37.323
-11 | -0.531 | 0.01236 | -0.033 | -42.951
-10.5 | -0.56 | 0.01163 | -0.034 | -48.118
-10 | -0.579 | 0.01101 | -0.036 | -52.57
-9.5 | -0.588 | 0.01043 | -0.037 | -56.313
-9 | -0.586 | 0.00993 | -0.038 | -59.013
-8.5 | -0.574 | 0.00949 | -0.04 | -60.506
-8 | -0.553 | 0.0091 | -0.041 | -60.813
-7.5 | -0.524 | 0.00873 | -0.042 | -59.995
-7 | -0.486 | 0.0084 | -0.044 | -57.904
-6.5 | -0.443 | 0.00704 | -0.045 | -62.875
-6 | -0.394 | 0.0069 | -0.046 | -57.067
-5.5 | -0.34 | 0.00677 | -0.048 | -50.272
-5 | -0.285 | 0.00821 | -0.049 | -34.681
-4.5 | -0.225 | 0.0081 | -0.051 | -27.748
-4 | -0.163 | 0.00765 | -0.052 | -21.309
-3.5 | -0.1 | 0.00744 | -0.053 | -13.45
-3 | -0.037 | 0.0072 | -0.055 | -5.066
-2.5 | 0.027 | 0.0071 | -0.056 | 3.86
-2 | 0.091 | 0.00695 | -0.057 | 13.152
-1.5 | 0.155 | 0.00689 | -0.058 | 22.555
-1 | 0.219 | 0.00681 | -0.06 | 32.224
-0.5 | 0.283 | 0.00679 | -0.061 | 41.763
0 | 0.348 | 0.00671 | -0.062 | 51.8
0.5 | 0.412 | 0.00672 | -0.063 | 61.26
1 | 0.475 | 0.00672 | -0.065 | 70.799
1.5 | 0.538 | 0.00664 | -0.066 | 81.013
2 | 0.601 | 0.00686 | -0.067 | 87.616
2.5 | 0.665 | 0.00674 | -0.068 | 98.594
3 | 0.728 | 0.00705 | -0.07 | 103.281
3.5 | 0.791 | 0.00743 | -0.071 | 106.496
4 | 0.854 | 0.0078 | -0.072 | 109.424
4.5 | 0.916 | 0.0082 | -0.073 | 111.756
5 | 0.978 | 0.00864 | -0.074 | 113.19
5.5 | 1.04 | 0.00916 | -0.076 | 113.538
6 | 1.1 | 0.00968 | -0.077 | 113.619
6.5 | 1.158 | 0.01025 | -0.078 | 112.983
7 | 1.211 | 0.01091 | -0.079 | 110.995
7.5 | 1.259 | 0.01155 | -0.08 | 109.006
8 | 1.3 | 0.01221 | -0.081 | 106.399
8.5 | 1.333 | 0.01299 | -0.082 | 102.637
9 | 1.358 | 0.01411 | -0.084 | 96.231
9.5 | 1.371 | 0.01501 | -0.085 | 91.362
10 | 1.373 | 0.01598 | -0.086 | 85.966
10.5 | 1.362 | 0.01707 | -0.087 | 79.815
11 | 1.322 | 0.01376 | -0.087 | 96.028
11.5 | 1.276 | 0.01303 | -0.087 | 97.905
12 | 1.218 | 0.01807 | -0.088 | 67.4
12.5 | 1.147 | 0.01954 | -0.089 | 58.686
13 | 1.064 | 0.02121 | -0.089 | 50.153
13.5 | 0.97 | 0.02322 | -0.09 | 41.777
14 | 0.865 | 0.02575 | -0.09 | 33.594
14.5 | 0.753 | 0.02867 | -0.09 | 26.256
15 | 0.635 | 0.03213 | -0.09 | 19.775

## 150. Re 20M Mach 0.25 (2)
BIGFOIL.COM POLAR EXPORT
e543
EPPLER 543 |  |  |  | Cl Max: | 1.565 | at alpha= | 19.5 | deg
XFOIL ncrit=9 |  |  |  | L/D Max: | 141.45 | at alpha= | 5 | deg
Re: | 20000000 |  |  | Cd Min: | 0.20442 | at alpha= | -20 | deg
Mach: | 0.25 |  |  | Cl=0 at alpha= | -2.5135 | deg
|  |  |  | @ Cl=0.1, Cd= | 0.0047535
|  |  |  | @ Cl=0.4, Cd= | 0.0035747
|  |  |  | @ Cl=0.6, Cd= | 0.0044848
alpha (deg) | Cl | Cd | Cm | Cl/Cd
-20 | -0.5451 | 0.20442 | -0.0152 | -2.6666
-19.5 | -0.5173 | 0.19867 | -0.0214 | -2.6038
-19 | -0.5053 | 0.19542 | -0.0214 | -2.5857
-18.5 | -0.4965 | 0.18634 | -0.0257 | -2.6645
-18 | -0.5929 | 0.14893 | -0.0406 | -3.9811
-17.5 | -0.6898 | 0.1199 | -0.0554 | -5.7531
-17 | -0.7702 | 0.09377 | -0.0716 | -8.2137
-16.5 | -0.8127 | 0.07322 | -0.086 | -11.0994
-16 | -0.9259 | 0.04922 | -0.1006 | -18.8115
-15.5 | -0.9039 | 0.0443 | -0.1039 | -20.4041
-15 | -0.9068 | 0.03192 | -0.1175 | -28.4085
-14.5 | -0.9052 | 0.02704 | -0.1167 | -33.4763
-14 | -0.8808 | 0.02493 | -0.1147 | -35.3309
-13.5 | -0.8802 | 0.02158 | -0.1099 | -40.7878
-13 | -0.8996 | 0.01721 | -0.1018 | -52.2719
-12.5 | -0.8541 | 0.01678 | -0.1001 | -50.8999
-12 | -0.8298 | 0.01509 | -0.0957 | -54.9901
-11.5 | -0.7991 | 0.0138 | -0.0919 | -57.9058
-11 | -0.7761 | 0.01218 | -0.0867 | -63.7192
-10.5 | -0.743 | 0.01118 | -0.0828 | -66.458
-10 | -0.7046 | 0.01047 | -0.0797 | -67.297
-9.5 | -0.6644 | 0.00988 | -0.0768 | -67.247
-9 | -0.6288 | 0.00919 | -0.073 | -68.4222
-8.5 | -0.5906 | 0.00865 | -0.0696 | -68.2775
-8 | -0.5623 | 0.00807 | -0.0643 | -69.6778
-7.5 | -0.5311 | 0.00773 | -0.0591 | -68.7063
-7 | -0.485 | 0.00741 | -0.0569 | -65.4521
-6.5 | -0.4349 | 0.00713 | -0.0555 | -60.9958
-6 | -0.3833 | 0.00689 | -0.0544 | -55.6313
-5 | -0.2748 | 0.00648 | -0.0535 | -42.4074
-4.5 | -0.2197 | 0.00627 | -0.0532 | -35.0399
-4 | -0.1643 | 0.00606 | -0.0531 | -27.1122
-3.5 | -0.1096 | 0.00582 | -0.0529 | -18.8316
-3 | -0.0542 | 0.00558 | -0.0528 | -9.7133
-2.5 | 0.0015 | 0.00531 | -0.0529 | 0.28249
-1.5 | 0.113 | 0.00468 | -0.0532 | 24.1453
-1 | 0.1685 | 0.0043 | -0.0535 | 39.186
-0.5 | 0.2256 | 0.00397 | -0.054 | 56.8262
0 | 0.2838 | 0.00375 | -0.0547 | 75.68
0.5 | 0.3405 | 0.0035 | -0.0552 | 97.2857
1 | 0.3988 | 0.00357 | -0.0557 | 111.7087
1.5 | 0.4555 | 0.00379 | -0.056 | 120.1847
2 | 0.513 | 0.00401 | -0.0563 | 127.9302
2.5 | 0.5679 | 0.00433 | -0.0562 | 131.1547
3 | 0.6239 | 0.0046 | -0.0563 | 135.6304
3.5 | 0.678 | 0.00494 | -0.056 | 137.247
4 | 0.7324 | 0.00525 | -0.0557 | 139.5048
4.5 | 0.7864 | 0.00557 | -0.0554 | 141.1849
5 | 0.8388 | 0.00593 | -0.0547 | 141.4503
5.5 | 0.8902 | 0.00631 | -0.0538 | 141.0777
6 | 0.9384 | 0.00678 | -0.0522 | 138.4071
6.5 | 0.9892 | 0.00713 | -0.0512 | 138.7377
7 | 1.034 | 0.00763 | -0.0489 | 135.5177
7.5 | 1.0744 | 0.00815 | -0.0457 | 131.8282
8 | 1.1048 | 0.00863 | -0.0405 | 128.0185
8.5 | 1.1383 | 0.00919 | -0.036 | 123.8629
9 | 1.1747 | 0.0097 | -0.0322 | 121.1031
9.5 | 1.2076 | 0.01033 | -0.028 | 116.9022
10 | 1.2372 | 0.01109 | -0.0234 | 111.56
10.5 | 1.268 | 0.01191 | -0.0192 | 106.4652
11 | 1.2917 | 0.01306 | -0.0143 | 98.9051
11.5 | 1.3193 | 0.01421 | -0.0104 | 92.8431
12 | 1.3447 | 0.01557 | -0.0064 | 86.3648
12.5 | 1.3724 | 0.01696 | -0.0031 | 80.9198
13 | 1.395 | 0.0187 | 0.0005 | 74.5989
13.5 | 1.4162 | 0.02067 | 0.0039 | 68.5148
14 | 1.446 | 0.0223 | 0.0062 | 64.843
14.5 | 1.462 | 0.02487 | 0.0094 | 58.7857
15 | 1.4811 | 0.02742 | 0.0119 | 54.0153
15.5 | 1.4988 | 0.03025 | 0.0142 | 49.5471
16 | 1.5176 | 0.03315 | 0.016 | 45.7798
16.5 | 1.5315 | 0.03659 | 0.0178 | 41.8557
17 | 1.5416 | 0.04054 | 0.0192 | 38.0266
17.5 | 1.5525 | 0.04466 | 0.0202 | 34.7627
18 | 1.5595 | 0.04933 | 0.0207 | 31.6136
18.5 | 1.5637 | 0.05454 | 0.0208 | 28.6707
19 | 1.564 | 0.06042 | 0.0204 | 25.8855
19.5 | 1.565 | 0.06651 | 0.0194 | 23.5303
20 | 1.5641 | 0.07314 | 0.0177 | 21.385

## 151. Re 20M Mach 0.50 (1)
BIGFOIL.COM POLAR EXPORT
e543
EPPLER 543 |  |  |  | Cl Max: | 1.354 | at alpha= | 7.5 | deg
JavaFoil+Calcfoil stall+Eppler ext transition |  |  |  | L/D Max: | 107.129 | at alpha= | 4.5 | deg
Re: | 20000000 |  |  | Cd Min: | 0.00622 | at alpha= | -3.5 | deg
Mach: | 0.5 |  |  | Cl=0 at alpha= | -2.7183 | deg
|  |  |  | @ Cl=0.1, Cd= | 0.0075662
|  |  |  | @ Cl=0.4, Cd= | 0.00709
|  |  |  | @ Cl=0.6, Cd= | 0.0072152
alpha (deg) | Cl | Cd | Cm | Cl/Cd
-20 | -0.968 | 0.17885 | -0.008 | -5.411
-19.5 | -0.941 | 0.17535 | -0.009 | -5.364
-19 | -0.913 | 0.16934 | -0.01 | -5.394
-18.5 | -0.89 | 0.14641 | -0.011 | -6.079
-18 | -0.862 | 0.13941 | -0.012 | -6.185
-17.5 | -0.833 | 0.1351 | -0.012 | -6.165
-17 | -0.805 | 0.13099 | -0.013 | -6.142
-16.5 | -0.776 | 0.12717 | -0.013 | -6.099
-16 | -0.746 | 0.12435 | -0.013 | -6.002
-15.5 | -0.719 | 0.11518 | -0.014 | -6.241
-15 | -0.693 | 0.10917 | -0.015 | -6.351
-14.5 | -0.668 | 0.09843 | -0.017 | -6.788
-14 | -0.64 | 0.09245 | -0.018 | -6.927
-13.5 | -0.612 | 0.08806 | -0.018 | -6.947
-13 | -0.581 | 0.08614 | -0.018 | -6.746
-12.5 | -0.553 | 0.08119 | -0.018 | -6.811
-12 | -0.526 | 0.07549 | -0.019 | -6.963
-11.5 | -0.497 | 0.07555 | -0.02 | -6.581
-11 | -0.544 | 0.02135 | -0.035 | -25.47
-10.5 | -0.524 | 0.01531 | -0.038 | -34.204
-10 | -0.493 | 0.01369 | -0.039 | -36.008
-9.5 | -0.459 | 0.0137 | -0.041 | -33.497
-9 | -0.427 | 0.01235 | -0.042 | -34.608
-8.5 | -0.394 | 0.01172 | -0.044 | -33.639
-8 | -0.361 | 0.01096 | -0.045 | -32.96
-7.5 | -0.328 | 0.01047 | -0.047 | -31.315
-7 | -0.294 | 0.00992 | -0.048 | -29.665
-6.5 | -0.371 | 0.00953 | -0.05 | -38.918
-6 | -0.395 | 0.00906 | -0.051 | -43.597
-5.5 | -0.359 | 0.00865 | -0.053 | -41.488
-5 | -0.306 | 0.00829 | -0.054 | -36.889
-4.5 | -0.244 | 0.00653 | -0.056 | -37.415
-4 | -0.179 | 0.00647 | -0.057 | -27.584
-3.5 | -0.11 | 0.00622 | -0.059 | -17.705
-3 | -0.04 | 0.00676 | -0.06 | -5.976
-2.5 | 0.031 | 0.00778 | -0.062 | 3.938
-2 | 0.102 | 0.00756 | -0.064 | 13.515
-1.5 | 0.174 | 0.00735 | -0.065 | 23.633
-1 | 0.245 | 0.00728 | -0.067 | 33.697
-0.5 | 0.317 | 0.00716 | -0.068 | 44.287
0 | 0.389 | 0.00709 | -0.069 | 54.79
0.5 | 0.46 | 0.00709 | -0.071 | 64.854
1 | 0.532 | 0.00689 | -0.072 | 77.118
1.5 | 0.601 | 0.00722 | -0.074 | 83.14
2 | 0.671 | 0.00704 | -0.075 | 95.411
2.5 | 0.742 | 0.00747 | -0.076 | 99.305
3 | 0.813 | 0.00794 | -0.078 | 102.289
3.5 | 0.883 | 0.00844 | -0.079 | 104.525
4 | 0.952 | 0.00898 | -0.08 | 106.059
4.5 | 1.022 | 0.00954 | -0.082 | 107.129
5 | 1.09 | 0.01019 | -0.083 | 106.98
5.5 | 1.156 | 0.01096 | -0.084 | 105.489
6 | 1.221 | 0.01177 | -0.086 | 103.683
6.5 | 1.282 | 0.01275 | -0.087 | 100.537
7 | 1.329 | 0.01388 | -0.088 | 95.72
7.5 | 1.354 | 0.01519 | -0.09 | 89.152
8 | 1.331 | 0.01449 | -0.09 | 91.866
8.5 | 1.208 | 0.01255 | -0.091 | 96.287
9 | 0.806 | 0.01815 | -0.091 | 44.422
9.5 | 0.836 | 0.01974 | -0.092 | 42.366
10 | 0.865 | 0.02209 | -0.092 | 39.127
10.5 | 0.891 | 0.02504 | -0.093 | 35.565
11 | 0.91 | 0.03023 | -0.092 | 30.117
11.5 | 0.945 | 0.02942 | -0.094 | 32.137
12 | 0.972 | 0.03271 | -0.094 | 29.729
12.5 | 0.994 | 0.03783 | -0.094 | 26.281

## 152. Re 20M Mach 0.50 (2)
BIGFOIL.COM POLAR EXPORT
e543
EPPLER 543 |  |  |  | Cl Max: | 1.357 | at alpha= | 12.5 | deg
XFOIL ncrit=9 |  |  |  | L/D Max: | 150.099 | at alpha= | 3.5 | deg
Re: | 20000000 |  |  | Cd Min: | 0.11902 | at alpha= | 16.5 | deg
Mach: | 0.5 |  |  | Cl=0 at alpha= | -99 | deg
|  |  |  | @ Cl=0.1, Cd= | 0.00349
|  |  |  | @ Cl=0.4, Cd= | 0.0034466
|  |  |  | @ Cl=0.6, Cd= | 0.0041485
alpha (deg) | Cl | Cd | Cm | Cl/Cd
0 | 0.3143 | 0.00349 | -0.0585 | 90.0573
0.5 | 0.3818 | 0.00342 | -0.0593 | 111.6374
1 | 0.4501 | 0.00352 | -0.0601 | 127.8693
1.5 | 0.5156 | 0.00372 | -0.0604 | 138.6022
2 | 0.5776 | 0.00405 | -0.0599 | 142.6173
2.5 | 0.6413 | 0.00433 | -0.0596 | 148.1062
3 | 0.7006 | 0.00472 | -0.0584 | 148.4322
3.5 | 0.761 | 0.00507 | -0.0573 | 150.0986
4 | 0.8177 | 0.00548 | -0.0554 | 149.2153
4.5 | 0.8724 | 0.00591 | -0.0529 | 147.6142
5 | 0.9245 | 0.00635 | -0.0498 | 145.5906
5.5 | 0.9631 | 0.00679 | -0.0438 | 141.8409
6 | 1.0065 | 0.00728 | -0.0387 | 138.2555
6.5 | 1.0437 | 0.00792 | -0.0327 | 131.7803
7 | 1.077 | 0.0087 | -0.0261 | 123.7931
7.5 | 1.1075 | 0.00966 | -0.0194 | 114.648
8 | 1.1376 | 0.01082 | -0.013 | 105.1386
8.5 | 1.1609 | 0.0124 | -0.0062 | 93.621
9 | 1.1916 | 0.014 | -0.0008 | 85.1143
9.5 | 1.2218 | 0.01582 | 0.0043 | 77.2314
10 | 1.2457 | 0.0181 | 0.0097 | 68.8232
10.5 | 1.2705 | 0.02057 | 0.0145 | 61.7647
11 | 1.3008 | 0.02298 | 0.0187 | 56.6057
11.5 | 1.3298 | 0.02568 | 0.0227 | 51.7835
12 | 1.3538 | 0.02888 | 0.0269 | 46.8767
12.5 | 1.357 | 0.03361 | 0.0316 | 40.3749
13 | 1.3237 | 0.04115 | 0.0361 | 32.1677
13.5 | 1.293 | 0.04936 | 0.0382 | 26.1953
14 | 1.2642 | 0.05822 | 0.0385 | 21.7142
14.5 | 1.2305 | 0.06843 | 0.0367 | 17.9819
15 | 1.1989 | 0.07946 | 0.033 | 15.0881
15.5 | 1.1655 | 0.09171 | 0.0273 | 12.7085
16 | 1.1301 | 0.10513 | 0.0197 | 10.7495
16.5 | 1.0967 | 0.11902 | 0.0111 | 9.2144