## index
index | Re | Mach | Datasource
1 | 50000 | 0 | JavaFoil+Calcfoil stall+Eppler ext transition
2 | 50000 | 0 | XFOIL ncrit=9
3 | 50000 | 0.1 | JavaFoil+Calcfoil stall+Eppler ext transition
4 | 50000 | 0.1 | XFOIL ncrit=9
5 | 50000 | 0.25 | JavaFoil+Calcfoil stall+Eppler ext transition
6 | 50000 | 0.25 | XFOIL ncrit=9
7 | 50000 | 0.5 | JavaFoil+Calcfoil stall+Eppler ext transition
8 | 50000 | 0.5 | XFOIL ncrit=9
9 | 100000 | 0 | JavaFoil+Calcfoil stall+Eppler ext transition
10 | 100000 | 0 | XFOIL ncrit=9
11 | 100000 | 0.1 | JavaFoil+Calcfoil stall+Eppler ext transition
12 | 100000 | 0.1 | XFOIL ncrit=9
13 | 100000 | 0.25 | JavaFoil+Calcfoil stall+Eppler ext transition
14 | 100000 | 0.25 | XFOIL ncrit=9
15 | 100000 | 0.5 | JavaFoil+Calcfoil stall+Eppler ext transition
16 | 100000 | 0.5 | XFOIL ncrit=9
17 | 250000 | 0 | JavaFoil+Calcfoil stall+Eppler ext transition
18 | 250000 | 0 | XFOIL ncrit=9
19 | 250000 | 0.1 | JavaFoil+Calcfoil stall+Eppler ext transition
20 | 250000 | 0.1 | XFOIL ncrit=9
21 | 250000 | 0.25 | JavaFoil+Calcfoil stall+Eppler ext transition
22 | 250000 | 0.25 | XFOIL ncrit=9
23 | 250000 | 0.5 | JavaFoil+Calcfoil stall+Eppler ext transition
24 | 250000 | 0.5 | XFOIL ncrit=9
25 | 500000 | 0 | JavaFoil+Calcfoil stall+Eppler ext transition
26 | 500000 | 0 | XFOIL ncrit=9
27 | 500000 | 0.1 | JavaFoil+Calcfoil stall+Eppler ext transition
28 | 500000 | 0.1 | XFOIL ncrit=9
29 | 500000 | 0.25 | JavaFoil+Calcfoil stall+Eppler ext transition
30 | 500000 | 0.25 | XFOIL ncrit=9
31 | 500000 | 0.5 | JavaFoil+Calcfoil stall+Eppler ext transition
32 | 500000 | 0.5 | XFOIL ncrit=9
33 | 750000 | 0 | JavaFoil+Calcfoil stall+Eppler ext transition
34 | 750000 | 0 | XFOIL ncrit=9
35 | 750000 | 0.1 | JavaFoil+Calcfoil stall+Eppler ext transition
36 | 750000 | 0.1 | XFOIL ncrit=9
37 | 750000 | 0.25 | JavaFoil+Calcfoil stall+Eppler ext transition
38 | 750000 | 0.25 | XFOIL ncrit=9
39 | 750000 | 0.5 | JavaFoil+Calcfoil stall+Eppler ext transition
40 | 750000 | 0.5 | XFOIL ncrit=9
41 | 1000000 | 0 | JavaFoil+Calcfoil stall+Eppler ext transition
42 | 1000000 | 0 | XFOIL ncrit=9
43 | 1000000 | 0.1 | JavaFoil+Calcfoil stall+Eppler ext transition
44 | 1000000 | 0.1 | XFOIL ncrit=9
45 | 1000000 | 0.25 | JavaFoil+Calcfoil stall+Eppler ext transition
46 | 1000000 | 0.25 | XFOIL ncrit=9
47 | 1000000 | 0.5 | JavaFoil+Calcfoil stall+Eppler ext transition
48 | 1000000 | 0.5 | XFOIL ncrit=9
49 | 2000000 | 0 | JavaFoil+Calcfoil stall+Eppler ext transition
50 | 2000000 | 0 | XFOIL ncrit=9
51 | 2000000 | 0.1 | JavaFoil+Calcfoil stall+Eppler ext transition
52 | 2000000 | 0.1 | XFOIL ncrit=9
53 | 2000000 | 0.25 | JavaFoil+Calcfoil stall+Eppler ext transition
54 | 2000000 | 0.25 | XFOIL ncrit=9
55 | 2000000 | 0.5 | JavaFoil+Calcfoil stall+Eppler ext transition
56 | 2000000 | 0.5 | XFOIL ncrit=9
57 | 3000000 | 0 | JavaFoil+Calcfoil stall+Eppler ext transition
58 | 3000000 | 0 | XFOIL ncrit=9
59 | 3000000 | 0.1 | JavaFoil+Calcfoil stall+Eppler ext transition
60 | 3000000 | 0.1 | XFOIL ncrit=9
61 | 3000000 | 0.25 | JavaFoil+Calcfoil stall+Eppler ext transition
62 | 3000000 | 0.25 | XFOIL ncrit=9
63 | 3000000 | 0.5 | JavaFoil+Calcfoil stall+Eppler ext transition
64 | 3000000 | 0.5 | XFOIL ncrit=9
65 | 4000000 | 0 | JavaFoil+Calcfoil stall+Eppler ext transition
66 | 4000000 | 0 | XFOIL ncrit=9
67 | 4000000 | 0.1 | JavaFoil+Calcfoil stall+Eppler ext transition
68 | 4000000 | 0.1 | XFOIL ncrit=9
69 | 4000000 | 0.25 | JavaFoil+Calcfoil stall+Eppler ext transition
70 | 4000000 | 0.25 | XFOIL ncrit=9
71 | 4000000 | 0.5 | JavaFoil+Calcfoil stall+Eppler ext transition
72 | 4000000 | 0.5 | XFOIL ncrit=9
73 | 5000000 | 0 | JavaFoil+Calcfoil stall+Eppler ext transition
74 | 5000000 | 0 | XFOIL ncrit=9
75 | 5000000 | 0.1 | JavaFoil+Calcfoil stall+Eppler ext transition
76 | 5000000 | 0.1 | XFOIL ncrit=9
77 | 5000000 | 0.25 | JavaFoil+Calcfoil stall+Eppler ext transition
78 | 5000000 | 0.25 | XFOIL ncrit=9
79 | 5000000 | 0.5 | JavaFoil+Calcfoil stall+Eppler ext transition
80 | 5000000 | 0.5 | XFOIL ncrit=9
81 | 6000000 | 0 | JavaFoil+Calcfoil stall+Eppler ext transition
82 | 6000000 | 0 | XFOIL ncrit=9
83 | 6000000 | 0.1 | JavaFoil+Calcfoil stall+Eppler ext transition
84 | 6000000 | 0.1 | XFOIL ncrit=9
85 | 6000000 | 0.25 | JavaFoil+Calcfoil stall+Eppler ext transition
86 | 6000000 | 0.25 | XFOIL ncrit=9
87 | 6000000 | 0.5 | JavaFoil+Calcfoil stall+Eppler ext transition
88 | 6000000 | 0.5 | XFOIL ncrit=9
89 | 7000000 | 0 | JavaFoil+Calcfoil stall+Eppler ext transition
90 | 7000000 | 0 | XFOIL ncrit=9
91 | 7000000 | 0.1 | JavaFoil+Calcfoil stall+Eppler ext transition
92 | 7000000 | 0.1 | XFOIL ncrit=9
93 | 7000000 | 0.25 | JavaFoil+Calcfoil stall+Eppler ext transition
94 | 7000000 | 0.25 | XFOIL ncrit=9
95 | 7000000 | 0.5 | JavaFoil+Calcfoil stall+Eppler ext transition
96 | 7000000 | 0.5 | XFOIL ncrit=9
97 | 8000000 | 0 | JavaFoil+Calcfoil stall+Eppler ext transition
98 | 8000000 | 0 | XFOIL ncrit=9
99 | 8000000 | 0.1 | JavaFoil+Calcfoil stall+Eppler ext transition
100 | 8000000 | 0.1 | XFOIL ncrit=9
101 | 8000000 | 0.25 | JavaFoil+Calcfoil stall+Eppler ext transition
102 | 8000000 | 0.25 | XFOIL ncrit=9
103 | 8000000 | 0.5 | JavaFoil+Calcfoil stall+Eppler ext transition
104 | 8000000 | 0.5 | XFOIL ncrit=9
105 | 10000000 | 0 | JavaFoil+Calcfoil stall+Eppler ext transition
106 | 10000000 | 0 | XFOIL ncrit=9
107 | 10000000 | 0.1 | JavaFoil+Calcfoil stall+Eppler ext transition
108 | 10000000 | 0.1 | XFOIL ncrit=9
109 | 10000000 | 0.25 | JavaFoil+Calcfoil stall+Eppler ext transition
110 | 10000000 | 0.25 | XFOIL ncrit=9
111 | 10000000 | 0.5 | JavaFoil+Calcfoil stall+Eppler ext transition
112 | 10000000 | 0.5 | XFOIL ncrit=9
113 | 12000000 | 0 | JavaFoil+Calcfoil stall+Eppler ext transition
114 | 12000000 | 0 | XFOIL ncrit=9
115 | 12000000 | 0.1 | JavaFoil+Calcfoil stall+Eppler ext transition
116 | 12000000 | 0.1 | XFOIL ncrit=9
117 | 12000000 | 0.25 | JavaFoil+Calcfoil stall+Eppler ext transition
118 | 12000000 | 0.25 | XFOIL ncrit=9
119 | 12000000 | 0.5 | JavaFoil+Calcfoil stall+Eppler ext transition
120 | 12000000 | 0.5 | XFOIL ncrit=9
121 | 14000000 | 0 | JavaFoil+Calcfoil stall+Eppler ext transition
122 | 14000000 | 0 | XFOIL ncrit=9
123 | 14000000 | 0.1 | JavaFoil+Calcfoil stall+Eppler ext transition
124 | 14000000 | 0.1 | XFOIL ncrit=9
125 | 14000000 | 0.25 | JavaFoil+Calcfoil stall+Eppler ext transition
126 | 14000000 | 0.25 | XFOIL ncrit=9
127 | 14000000 | 0.5 | JavaFoil+Calcfoil stall+Eppler ext transition
128 | 14000000 | 0.5 | XFOIL ncrit=9
129 | 16000000 | 0 | JavaFoil+Calcfoil stall+Eppler ext transition
130 | 16000000 | 0 | XFOIL ncrit=9
131 | 16000000 | 0.1 | JavaFoil+Calcfoil stall+Eppler ext transition
132 | 16000000 | 0.1 | XFOIL ncrit=9
133 | 16000000 | 0.25 | JavaFoil+Calcfoil stall+Eppler ext transition
134 | 16000000 | 0.25 | XFOIL ncrit=9
135 | 16000000 | 0.5 | JavaFoil+Calcfoil stall+Eppler ext transition
136 | 16000000 | 0.5 | XFOIL ncrit=9
137 | 18000000 | 0 | JavaFoil+Calcfoil stall+Eppler ext transition
138 | 18000000 | 0 | XFOIL ncrit=9
139 | 18000000 | 0.1 | JavaFoil+Calcfoil stall+Eppler ext transition
140 | 18000000 | 0.1 | XFOIL ncrit=9
141 | 18000000 | 0.25 | JavaFoil+Calcfoil stall+Eppler ext transition
142 | 18000000 | 0.25 | XFOIL ncrit=9
143 | 18000000 | 0.5 | JavaFoil+Calcfoil stall+Eppler ext transition
144 | 18000000 | 0.5 | XFOIL ncrit=9
145 | 20000000 | 0 | JavaFoil+Calcfoil stall+Eppler ext transition
146 | 20000000 | 0 | XFOIL ncrit=9
147 | 20000000 | 0.1 | JavaFoil+Calcfoil stall+Eppler ext transition
148 | 20000000 | 0.1 | XFOIL ncrit=9
149 | 20000000 | 0.25 | JavaFoil+Calcfoil stall+Eppler ext transition
150 | 20000000 | 0.25 | XFOIL ncrit=9
151 | 20000000 | 0.5 | JavaFoil+Calcfoil stall+Eppler ext transition
152 | 20000000 | 0.5 | XFOIL ncrit=9

## 1. Re 50k Mach 0.00 (1)
BIGFOIL.COM POLAR EXPORT
NACA67A119
NACA67A119 |  |  |  | Cl Max: | 1.183 | at alpha= | 15.5 | deg
JavaFoil+Calcfoil stall+Eppler ext transition |  |  |  | L/D Max: | 31.064 | at alpha= | 7 | deg
Re: | 50000 |  |  | Cd Min: | 0.0219 | at alpha= | -0.5 | deg
Mach: | 0 |  |  | Cl=0 at alpha= | -0.84167 | deg
|  |  |  | @ Cl=0.1, Cd= | 0.0219
|  |  |  | @ Cl=0.4, Cd= | 0.022626
|  |  |  | @ Cl=0.6, Cd= | 0.023688
alpha (deg) | Cl | Cd | Cm | Cl/Cd
-20 | -1.039 | 0.27636 | 0.014 | -3.758
-19.5 | -1.053 | 0.25787 | 0.014 | -4.083
-19 | -1.066 | 0.2406 | 0.013 | -4.429
-18.5 | -1.076 | 0.23031 | 0.013 | -4.674
-18 | -1.085 | 0.21555 | 0.013 | -5.036
-17.5 | -1.092 | 0.20334 | 0.012 | -5.371
-17 | -1.097 | 0.19289 | 0.012 | -5.685
-16.5 | -1.099 | 0.18126 | 0.011 | -6.061
-16 | -1.098 | 0.16989 | 0.011 | -6.462
-15.5 | -1.094 | 0.15789 | 0.01 | -6.931
-15 | -1.088 | 0.15227 | 0.01 | -7.146
-14.5 | -1.079 | 0.14108 | 0.009 | -7.645
-14 | -1.066 | 0.13184 | 0.008 | -8.087
-13.5 | -1.051 | 0.12596 | 0.008 | -8.342
-13 | -1.032 | 0.11715 | 0.007 | -8.812
-12.5 | -1.011 | 0.10925 | 0.007 | -9.252
-12 | -0.986 | 0.10163 | 0.006 | -9.698
-11.5 | -0.957 | 0.09671 | 0.006 | -9.893
-11 | -0.926 | 0.09052 | 0.005 | -10.224
-10.5 | -0.893 | 0.08471 | 0.005 | -10.538
-10 | -0.857 | 0.07944 | 0.004 | -10.791
-9.5 | -0.82 | 0.07417 | 0.004 | -11.06
-9 | -0.781 | 0.06927 | 0.003 | -11.279
-8.5 | -0.741 | 0.06514 | 0.002 | -11.37
-8 | -0.698 | 0.06151 | 0.002 | -11.353
-7.5 | -0.654 | 0.05791 | 0.001 | -11.3
-7 | -0.61 | 0.05464 | 0 | -11.157
-6.5 | -0.565 | 0.05121 | -0.001 | -11.028
-6 | -0.62 | 0.0267 | -0.003 | -23.221
-5.5 | -0.563 | 0.026 | -0.004 | -21.645
-5 | -0.504 | 0.0254 | -0.006 | -19.86
-4.5 | -0.436 | 0.02331 | -0.007 | -18.692
-4 | -0.377 | 0.02298 | -0.008 | -16.407
-3.5 | -0.318 | 0.02267 | -0.01 | -14.026
-3 | -0.259 | 0.02245 | -0.011 | -11.518
-2.5 | -0.199 | 0.02227 | -0.013 | -8.929
-2 | -0.139 | 0.02215 | -0.014 | -6.277
-1.5 | -0.079 | 0.02203 | -0.016 | -3.597
-1 | -0.019 | 0.02195 | -0.017 | -0.865
-0.5 | 0.041 | 0.0219 | -0.019 | 1.886
0 | 0.102 | 0.0219 | -0.02 | 4.643
0.5 | 0.162 | 0.02196 | -0.021 | 7.376
1 | 0.222 | 0.02208 | -0.023 | 10.065
1.5 | 0.282 | 0.0222 | -0.024 | 12.717
2 | 0.343 | 0.02239 | -0.026 | 15.298
2.5 | 0.401 | 0.02263 | -0.027 | 17.727
3 | 0.46 | 0.02285 | -0.029 | 20.143
3.5 | 0.519 | 0.02319 | -0.03 | 22.394
4 | 0.578 | 0.02354 | -0.032 | 24.549
4.5 | 0.636 | 0.02393 | -0.033 | 26.569
5 | 0.693 | 0.02439 | -0.034 | 28.428
5.5 | 0.765 | 0.02753 | -0.037 | 27.796
6 | 0.822 | 0.02831 | -0.038 | 29.048
6.5 | 0.878 | 0.02914 | -0.04 | 30.133
7 | 0.931 | 0.02998 | -0.041 | 31.064
7.5 | 0.821 | 0.05686 | -0.023 | 14.433
8 | 0.861 | 0.06057 | -0.023 | 14.223
8.5 | 0.901 | 0.06492 | -0.023 | 13.873
9 | 0.938 | 0.06912 | -0.023 | 13.568
9.5 | 0.973 | 0.074 | -0.023 | 13.155
10 | 1.007 | 0.07916 | -0.024 | 12.718
10.5 | 1.037 | 0.0841 | -0.024 | 12.336
11 | 1.066 | 0.09005 | -0.025 | 11.834
11.5 | 1.092 | 0.09457 | -0.026 | 11.541
12 | 1.114 | 0.10177 | -0.026 | 10.944
12.5 | 1.133 | 0.10898 | -0.026 | 10.395
13 | 1.149 | 0.11681 | -0.026 | 9.834
13.5 | 1.162 | 0.12342 | -0.026 | 9.415
14 | 1.171 | 0.13093 | -0.026 | 8.947
14.5 | 1.178 | 0.13962 | -0.026 | 8.44
15 | 1.182 | 0.14848 | -0.025 | 7.96
15.5 | 1.183 | 0.15771 | -0.026 | 7.503
16 | 1.181 | 0.16629 | -0.025 | 7.105
16.5 | 1.177 | 0.17729 | -0.025 | 6.64
17 | 1.171 | 0.18859 | -0.026 | 6.208
17.5 | 1.162 | 0.20435 | -0.026 | 5.685
18 | 1.151 | 0.21572 | -0.026 | 5.334
18.5 | 1.138 | 0.224 | -0.027 | 5.079
19 | 1.123 | 0.24004 | -0.027 | 4.678
19.5 | 1.107 | 0.2575 | -0.028 | 4.298
20 | 1.089 | 0.26914 | -0.028 | 4.046

## 2. Re 50k Mach 0.00 (2)
BIGFOIL.COM POLAR EXPORT
NACA67A119
NACA67A119 |  |  |  | Cl Max: | 1.1811 | at alpha= | 10 | deg
XFOIL ncrit=9 |  |  |  | L/D Max: | 21.6871 | at alpha= | 9 | deg
Re: | 50000 |  |  | Cd Min: | 0.22457 | at alpha= | -20 | deg
Mach: | 0 |  |  | Cl=0 at alpha= | 0.63802 | deg
|  |  |  | @ Cl=0.1, Cd= | 0.063924
|  |  |  | @ Cl=0.4, Cd= | 0.073951
|  |  |  | @ Cl=0.6, Cd= | 0.16748
alpha (deg) | Cl | Cd | Cm | Cl/Cd
-20 | -0.5001 | 0.22457 | -0.0428 | -2.2269
-19.5 | -0.478 | 0.21452 | -0.0395 | -2.2282
-19 | -0.4864 | 0.2134 | -0.038 | -2.2793
-18.5 | -0.4875 | 0.20926 | -0.0364 | -2.3296
-18 | -0.4907 | 0.20681 | -0.0348 | -2.3727
-17.5 | -0.491 | 0.2022 | -0.0335 | -2.4283
-17 | -0.4968 | 0.19964 | -0.0322 | -2.4885
-16.5 | -0.4898 | 0.19388 | -0.0306 | -2.5263
-16 | -0.5286 | 0.19513 | -0.0305 | -2.709
-15.5 | -0.4981 | 0.18646 | -0.028 | -2.6714
-15 | -0.4911 | 0.18064 | -0.0265 | -2.7187
-14.5 | -0.5027 | 0.17648 | -0.0254 | -2.8485
-14 | -0.5198 | 0.17314 | -0.0239 | -3.0022
-13 | -0.5376 | 0.16405 | -0.0199 | -3.277
-12.5 | -0.5271 | 0.1575 | -0.0178 | -3.3467
-12 | -0.7445 | 0.1092 | -0.0461 | -6.8178
-11.5 | -0.785 | 0.09838 | -0.0437 | -7.9793
-11 | -0.9448 | 0.08774 | -0.0293 | -10.7682
-10.5 | -0.9996 | 0.08212 | -0.0173 | -12.1724
-10 | -1.0493 | 0.07634 | -0.0047 | -13.7451
-9.5 | -1.0855 | 0.07041 | 0.007 | -15.4168
-9 | -1.1034 | 0.06458 | 0.0171 | -17.0858
-8.5 | -1.1049 | 0.05905 | 0.0256 | -18.7113
-8 | -1.0979 | 0.05453 | 0.0334 | -20.1339
-7.5 | -1.0529 | 0.04993 | 0.0344 | -21.0875
-7 | -1.0012 | 0.04622 | 0.0349 | -21.6616
-6.5 | -0.8887 | 0.04313 | 0.0252 | -20.6051
-6 | -0.6712 | 0.05146 | 0.0155 | -13.0431
-5.5 | -0.5439 | 0.063 | 0.0149 | -8.6333
-5 | -0.1865 | 0.06865 | -0.0351 | -2.7167
-4.5 | -0.1764 | 0.06648 | -0.0324 | -2.6534
-4 | -0.164 | 0.06474 | -0.0294 | -2.5332
-3.5 | -0.1499 | 0.06334 | -0.0262 | -2.3666
-3 | -0.1343 | 0.06222 | -0.0229 | -2.1585
-2.5 | -0.1176 | 0.06135 | -0.0195 | -1.9169
-2 | -0.1 | 0.06068 | -0.0161 | -1.648
-1.5 | -0.0818 | 0.0602 | -0.0126 | -1.3588
-1 | -0.063 | 0.05989 | -0.0091 | -1.0519
0 | -0.0246 | 0.05975 | -0.002 | -0.41172
0.5 | -0.0053 | 0.0599 | 0.0015 | -0.088481
1 | 0.0139 | 0.0602 | 0.005 | 0.2309
1.5 | 0.0328 | 0.06065 | 0.0085 | 0.54081
2 | 0.0513 | 0.06126 | 0.0119 | 0.83741
2.5 | 0.0692 | 0.06203 | 0.0153 | 1.1156
3 | 0.0865 | 0.06298 | 0.0186 | 1.3735
3.5 | 0.1028 | 0.06412 | 0.0218 | 1.6032
4 | 0.1182 | 0.06547 | 0.025 | 1.8054
4.5 | 0.1323 | 0.06706 | 0.028 | 1.9729
5 | 0.1452 | 0.06891 | 0.0308 | 2.1071
5.5 | 0.1825 | 0.07146 | 0.0274 | 2.5539
6 | 0.3683 | 0.07442 | 0.0002 | 4.9489
6.5 | 0.4745 | 0.07285 | -0.0069 | 6.5134
7 | 0.5728 | 0.06878 | -0.0103 | 8.328
8 | 0.8277 | 0.04248 | -0.0024 | 19.4845
8.5 | 0.8931 | 0.04526 | -0.0022 | 19.7327
9 | 1.0785 | 0.04973 | -0.0224 | 21.6871
9.5 | 1.1391 | 0.05451 | -0.0238 | 20.8971
10 | 1.1811 | 0.05983 | -0.0227 | 19.7409
10.5 | 1.164 | 0.06428 | -0.0117 | 18.1083
11 | 1.1316 | 0.06877 | 0.0008 | 16.4548
11.5 | 1.0828 | 0.07282 | 0.0149 | 14.8695
12 | 1.0264 | 0.07748 | 0.0281 | 13.2473
12.5 | 0.9617 | 0.0832 | 0.0399 | 11.5589
13 | 0.8977 | 0.09037 | 0.049 | 9.9336
13.5 | 0.8444 | 0.09892 | 0.0549 | 8.5362
14 | 0.5998 | 0.13872 | 0.0419 | 4.3238
14.5 | 0.495 | 0.1641 | 0.0278 | 3.0165
15 | 0.4789 | 0.16748 | 0.0302 | 2.8594

## 3. Re 50k Mach 0.10 (1)
BIGFOIL.COM POLAR EXPORT
NACA67A119
NACA67A119 |  |  |  | Cl Max: | 1.167 | at alpha= | 15 | deg
JavaFoil+Calcfoil stall+Eppler ext transition |  |  |  | L/D Max: | 31.021 | at alpha= | 7 | deg
Re: | 50000 |  |  | Cd Min: | 0.02197 | at alpha= | 0 | deg
Mach: | 0.1 |  |  | Cl=0 at alpha= | -0.84426 | deg
|  |  |  | @ Cl=0.1, Cd= | 0.021971
|  |  |  | @ Cl=0.4, Cd= | 0.02268
|  |  |  | @ Cl=0.6, Cd= | 0.023737
alpha (deg) | Cl | Cd | Cm | Cl/Cd
-20 | -0.995 | 0.28109 | 0.014 | -3.542
-19.5 | -1.013 | 0.26672 | 0.014 | -3.799
-19 | -1.03 | 0.2527 | 0.014 | -4.075
-18.5 | -1.044 | 0.23716 | 0.013 | -4.403
-18 | -1.057 | 0.22287 | 0.013 | -4.741
-17.5 | -1.067 | 0.20926 | 0.012 | -5.097
-17 | -1.074 | 0.19977 | 0.012 | -5.379
-16.5 | -1.079 | 0.18863 | 0.011 | -5.722
-16 | -1.082 | 0.17041 | 0.011 | -6.347
-15.5 | -1.081 | 0.16435 | 0.01 | -6.577
-15 | -1.077 | 0.15492 | 0.01 | -6.952
-14.5 | -1.07 | 0.14245 | 0.009 | -7.512
-14 | -1.06 | 0.13394 | 0.009 | -7.913
-13.5 | -1.046 | 0.12531 | 0.008 | -8.347
-13 | -1.029 | 0.11686 | 0.007 | -8.807
-12.5 | -1.009 | 0.11004 | 0.007 | -9.172
-12 | -0.985 | 0.10371 | 0.006 | -9.498
-11.5 | -0.957 | 0.09752 | 0.006 | -9.812
-11 | -0.927 | 0.09097 | 0.005 | -10.187
-10.5 | -0.894 | 0.08531 | 0.005 | -10.481
-10 | -0.859 | 0.07931 | 0.004 | -10.834
-9.5 | -0.823 | 0.07409 | 0.004 | -11.103
-9 | -0.784 | 0.06952 | 0.003 | -11.273
-8.5 | -0.743 | 0.06576 | 0.002 | -11.304
-8 | -0.701 | 0.0616 | 0.002 | -11.38
-7.5 | -0.657 | 0.05824 | 0.001 | -11.283
-7 | -0.613 | 0.05463 | 0 | -11.213
-6.5 | -0.567 | 0.05149 | -0.001 | -11.011
-6 | -0.623 | 0.02684 | -0.003 | -23.201
-5.5 | -0.565 | 0.02613 | -0.004 | -21.632
-5 | -0.507 | 0.02551 | -0.006 | -19.869
-4.5 | -0.438 | 0.02341 | -0.007 | -18.704
-4 | -0.379 | 0.02305 | -0.008 | -16.437
-3.5 | -0.32 | 0.02278 | -0.01 | -14.025
-3 | -0.26 | 0.02253 | -0.011 | -11.534
-2.5 | -0.2 | 0.02238 | -0.013 | -8.93
-2 | -0.14 | 0.0222 | -0.014 | -6.296
-1.5 | -0.08 | 0.02207 | -0.016 | -3.608
-1 | -0.019 | 0.022 | -0.017 | -0.867
-0.5 | 0.042 | 0.022 | -0.019 | 1.887
0 | 0.102 | 0.02197 | -0.02 | 4.651
0.5 | 0.163 | 0.02206 | -0.022 | 7.378
1 | 0.223 | 0.02215 | -0.023 | 10.08
1.5 | 0.284 | 0.02227 | -0.025 | 12.745
2 | 0.344 | 0.02249 | -0.026 | 15.309
2.5 | 0.403 | 0.02269 | -0.027 | 17.761
3 | 0.463 | 0.02296 | -0.029 | 20.154
3.5 | 0.522 | 0.02326 | -0.03 | 22.438
4 | 0.581 | 0.02359 | -0.032 | 24.614
4.5 | 0.639 | 0.02404 | -0.033 | 26.576
5 | 0.697 | 0.02446 | -0.035 | 28.485
5.5 | 0.769 | 0.02768 | -0.037 | 27.769
6 | 0.826 | 0.02846 | -0.038 | 29.021
6.5 | 0.882 | 0.0293 | -0.04 | 30.094
7 | 0.935 | 0.03015 | -0.041 | 31.021
7.5 | 0.824 | 0.0572 | -0.023 | 14.398
8 | 0.865 | 0.06081 | -0.023 | 14.22
8.5 | 0.904 | 0.0652 | -0.023 | 13.86
9 | 0.941 | 0.06978 | -0.023 | 13.482
9.5 | 0.976 | 0.07432 | -0.024 | 13.135
10 | 1.009 | 0.0792 | -0.024 | 12.735
10.5 | 1.039 | 0.08524 | -0.024 | 12.187
11 | 1.067 | 0.0892 | -0.026 | 11.962
11.5 | 1.091 | 0.09573 | -0.026 | 11.396
12 | 1.112 | 0.10282 | -0.026 | 10.812
12.5 | 1.129 | 0.10836 | -0.026 | 10.422
13 | 1.143 | 0.11645 | -0.026 | 9.819
13.5 | 1.155 | 0.12496 | -0.026 | 9.24
14 | 1.162 | 0.13298 | -0.025 | 8.738
14.5 | 1.166 | 0.14199 | -0.025 | 8.215
15 | 1.167 | 0.14958 | -0.024 | 7.805
15.5 | 1.166 | 0.16042 | -0.025 | 7.268
16 | 1.161 | 0.1737 | -0.025 | 6.686
16.5 | 1.154 | 0.18438 | -0.025 | 6.259
17 | 1.144 | 0.19178 | -0.026 | 5.965
17.5 | 1.132 | 0.21046 | -0.026 | 5.376
18 | 1.117 | 0.21909 | -0.027 | 5.098
18.5 | 1.1 | 0.23132 | -0.027 | 4.756
19 | 1.082 | 0.25162 | -0.027 | 4.298
19.5 | 1.061 | 0.2654 | -0.027 | 3.999
20 | 1.04 | 0.27969 | -0.028 | 3.719

## 4. Re 50k Mach 0.10 (2)
BIGFOIL.COM POLAR EXPORT
NACA67A119
NACA67A119 |  |  |  | Cl Max: | 1.1767 | at alpha= | 10 | deg
XFOIL ncrit=9 |  |  |  | L/D Max: | 21.503 | at alpha= | 9 | deg
Re: | 50000 |  |  | Cd Min: | 0.16913 | at alpha= | -13.5 | deg
Mach: | 0.1 |  |  | Cl=0 at alpha= | 0.63802 | deg
|  |  |  | @ Cl=0.1, Cd= | 0.064205
|  |  |  | @ Cl=0.4, Cd= | 0.074305
|  |  |  | @ Cl=0.6, Cd= | 0.16834
alpha (deg) | Cl | Cd | Cm | Cl/Cd
-13.5 | -0.5239 | 0.16913 | -0.022 | -3.0976
-13 | -0.5342 | 0.1647 | -0.02 | -3.2435
-12.5 | -0.5234 | 0.15812 | -0.0179 | -3.3101
-12 | -0.7323 | 0.11134 | -0.0461 | -6.5772
-11.5 | -0.766 | 0.10059 | -0.0444 | -7.6151
-11 | -0.9302 | 0.08878 | -0.0317 | -10.4776
-10.5 | -0.9838 | 0.08289 | -0.0204 | -11.8687
-10 | -1.0368 | 0.07739 | -0.0075 | -13.3971
-9.5 | -1.0762 | 0.07152 | 0.0045 | -15.0475
-9 | -1.0983 | 0.06566 | 0.0151 | -16.7271
-8.5 | -1.1031 | 0.06005 | 0.0239 | -18.3697
-8 | -1.0997 | 0.05546 | 0.0323 | -19.8287
-7.5 | -1.0565 | 0.05066 | 0.0336 | -20.8547
-7 | -1.0078 | 0.04682 | 0.0347 | -21.525
-6.5 | -0.9058 | 0.04359 | 0.0269 | -20.78
-6 | -0.7635 | 0.04053 | 0.0139 | -18.8379
-5.5 | -0.546 | 0.06278 | 0.0142 | -8.697
-5 | -0.1868 | 0.06906 | -0.0352 | -2.7049
-4.5 | -0.1767 | 0.06685 | -0.0325 | -2.6432
-4 | -0.1644 | 0.06508 | -0.0295 | -2.5261
-3.5 | -0.1504 | 0.06366 | -0.0263 | -2.3626
-3 | -0.1348 | 0.06252 | -0.023 | -2.1561
-2.5 | -0.118 | 0.06163 | -0.0196 | -1.9147
-2 | -0.1004 | 0.06095 | -0.0162 | -1.6473
-1.5 | -0.0821 | 0.06047 | -0.0127 | -1.3577
-1 | -0.0632 | 0.06016 | -0.0091 | -1.0505
-0.5 | -0.0441 | 0.06 | -0.0056 | -0.735
0 | -0.0247 | 0.06 | -0.0021 | -0.41167
0.5 | -0.0053 | 0.06016 | 0.0015 | -0.088098
1 | 0.0139 | 0.06046 | 0.005 | 0.2299
1.5 | 0.0329 | 0.06092 | 0.0085 | 0.54005
2 | 0.0514 | 0.06153 | 0.0119 | 0.83536
2.5 | 0.0695 | 0.06231 | 0.0153 | 1.1154
3 | 0.0867 | 0.06327 | 0.0187 | 1.3703
3.5 | 0.1032 | 0.06443 | 0.0219 | 1.6017
4 | 0.1186 | 0.0658 | 0.025 | 1.8024
4.5 | 0.1327 | 0.06741 | 0.028 | 1.9686
5 | 0.1456 | 0.06928 | 0.0309 | 2.1016
5.5 | 0.1943 | 0.07241 | 0.0251 | 2.6833
6 | 0.3852 | 0.07457 | -0.0018 | 5.1656
6.5 | 0.4813 | 0.07285 | -0.0072 | 6.6067
7 | 0.5846 | 0.06827 | -0.0108 | 8.5631
7.5 | 0.702 | 0.0573 | -0.0095 | 12.2513
8 | 0.8258 | 0.04317 | -0.0009 | 19.129
8.5 | 0.9007 | 0.04573 | -0.002 | 19.696
9 | 1.0859 | 0.0505 | -0.0222 | 21.503
9.5 | 1.1387 | 0.05534 | -0.0222 | 20.5764
10 | 1.1767 | 0.06074 | -0.0204 | 19.3727
10.5 | 1.1555 | 0.06519 | -0.0089 | 17.7251
11 | 1.1179 | 0.06951 | 0.0043 | 16.0826
11.5 | 1.0674 | 0.07367 | 0.0182 | 14.4889
12 | 1.0102 | 0.07857 | 0.031 | 12.8573
12.5 | 0.9463 | 0.08459 | 0.0421 | 11.1869
13 | 0.8851 | 0.09206 | 0.0503 | 9.6144
14 | 0.5141 | 0.1618 | 0.0251 | 3.1774
14.5 | 0.498 | 0.16519 | 0.0278 | 3.0147
15 | 0.48 | 0.16834 | 0.0302 | 2.8514

## 5. Re 50k Mach 0.25 (1)
BIGFOIL.COM POLAR EXPORT
NACA67A119
NACA67A119 |  |  |  | Cl Max: | 1.095 | at alpha= | 13 | deg
JavaFoil+Calcfoil stall+Eppler ext transition |  |  |  | L/D Max: | 29.799 | at alpha= | 6.5 | deg
Re: | 50000 |  |  | Cd Min: | 0.02236 | at alpha= | 0 | deg
Mach: | 0.25 |  |  | Cl=0 at alpha= | -0.84127 | deg
|  |  |  | @ Cl=0.1, Cd= | 0.022362
|  |  |  | @ Cl=0.4, Cd= | 0.023079
|  |  |  | @ Cl=0.6, Cd= | 0.024161
alpha (deg) | Cl | Cd | Cm | Cl/Cd
-18.5 | -0.756 | 0.30928 | 0.013 | -2.444
-18 | -0.801 | 0.27388 | 0.012 | -2.925
-17.5 | -0.843 | 0.26462 | 0.012 | -3.184
-17 | -0.88 | 0.23573 | 0.012 | -3.732
-16.5 | -0.913 | 0.22077 | 0.011 | -4.134
-16 | -0.941 | 0.19966 | 0.011 | -4.711
-15.5 | -0.963 | 0.1861 | 0.01 | -5.177
-15 | -0.981 | 0.17359 | 0.01 | -5.652
-14.5 | -0.993 | 0.16132 | 0.009 | -6.158
-14 | -1 | 0.14908 | 0.009 | -6.709
-13.5 | -1.002 | 0.13867 | 0.008 | -7.223
-13 | -0.998 | 0.12831 | 0.007 | -7.775
-12.5 | -0.989 | 0.11686 | 0.007 | -8.459
-12 | -0.973 | 0.10861 | 0.006 | -8.96
-11.5 | -0.952 | 0.10212 | 0.006 | -9.318
-11 | -0.926 | 0.09575 | 0.005 | -9.676
-10.5 | -0.898 | 0.08909 | 0.005 | -10.084
-10 | -0.867 | 0.08293 | 0.004 | -10.455
-9.5 | -0.833 | 0.07677 | 0.004 | -10.847
-9 | -0.796 | 0.0717 | 0.003 | -11.1
-8.5 | -0.757 | 0.06696 | 0.002 | -11.302
-8 | -0.715 | 0.0632 | 0.002 | -11.315
-7.5 | -0.672 | 0.05912 | 0.001 | -11.359
-7 | -0.626 | 0.0557 | 0 | -11.244
-6.5 | -0.58 | 0.05234 | -0.001 | -11.089
-6 | -0.638 | 0.02758 | -0.003 | -23.131
-5.5 | -0.579 | 0.02684 | -0.004 | -21.589
-5 | -0.52 | 0.02618 | -0.006 | -19.852
-4.5 | -0.449 | 0.02387 | -0.007 | -18.824
-4 | -0.389 | 0.02354 | -0.009 | -16.527
-3.5 | -0.328 | 0.0232 | -0.01 | -14.138
-3 | -0.267 | 0.02296 | -0.012 | -11.624
-2.5 | -0.205 | 0.02274 | -0.013 | -9.027
-2 | -0.144 | 0.02259 | -0.015 | -6.353
-1.5 | -0.082 | 0.02246 | -0.016 | -3.644
-1 | -0.02 | 0.0224 | -0.018 | -0.875
-0.5 | 0.043 | 0.02239 | -0.019 | 1.905
0 | 0.105 | 0.02236 | -0.021 | 4.695
0.5 | 0.167 | 0.02245 | -0.022 | 7.45
1 | 0.229 | 0.02255 | -0.024 | 10.176
1.5 | 0.292 | 0.02271 | -0.025 | 12.838
2 | 0.354 | 0.02291 | -0.027 | 15.441
2.5 | 0.414 | 0.02313 | -0.028 | 17.899
3 | 0.475 | 0.02343 | -0.03 | 20.275
3.5 | 0.536 | 0.02372 | -0.031 | 22.59
4 | 0.596 | 0.02413 | -0.033 | 24.706
4.5 | 0.656 | 0.02459 | -0.034 | 26.668
5 | 0.715 | 0.02504 | -0.036 | 28.544
5.5 | 0.788 | 0.02851 | -0.038 | 27.636
6 | 0.846 | 0.0294 | -0.039 | 28.79
6.5 | 0.903 | 0.0303 | -0.041 | 29.799
7 | 0.8 | 0.05441 | -0.024 | 14.71
7.5 | 0.841 | 0.05835 | -0.023 | 14.414
8 | 0.882 | 0.06234 | -0.023 | 14.145
8.5 | 0.92 | 0.06683 | -0.023 | 13.759
9 | 0.955 | 0.07177 | -0.023 | 13.303
9.5 | 0.987 | 0.07694 | -0.024 | 12.828
10 | 1.016 | 0.08292 | -0.024 | 12.253
10.5 | 1.042 | 0.08768 | -0.026 | 11.884
11 | 1.062 | 0.09432 | -0.026 | 11.261
11.5 | 1.078 | 0.10024 | -0.025 | 10.752
12 | 1.088 | 0.10833 | -0.025 | 10.048
12.5 | 1.094 | 0.11651 | -0.025 | 9.393
13 | 1.095 | 0.12626 | -0.024 | 8.67
13.5 | 1.089 | 0.1357 | -0.023 | 8.027
14 | 1.079 | 0.14702 | -0.023 | 7.341
14.5 | 1.064 | 0.15883 | -0.024 | 6.699
15 | 1.043 | 0.1705 | -0.024 | 6.117
15.5 | 1.017 | 0.18726 | -0.025 | 5.429
16 | 0.985 | 0.198 | -0.025 | 4.976
16.5 | 0.949 | 0.21847 | -0.025 | 4.345
17 | 0.909 | 0.24007 | -0.025 | 3.784
17.5 | 0.864 | 0.25937 | -0.026 | 3.33
18 | 0.815 | 0.28604 | -0.026 | 2.849

## 6. Re 50k Mach 0.25 (2)
BIGFOIL.COM POLAR EXPORT
NACA67A119
NACA67A119 |  |  |  | Cl Max: | 1.1479 | at alpha= | 10 | deg
XFOIL ncrit=9 |  |  |  | L/D Max: | 20.2501 | at alpha= | 9 | deg
Re: | 50000 |  |  | Cd Min: | 0.173 | at alpha= | 15 | deg
Mach: | 0.25 |  |  | Cl=0 at alpha= | 0.64286 | deg
|  |  |  | @ Cl=0.1, Cd= | 0.065784
|  |  |  | @ Cl=0.4, Cd= | 0.07501
|  |  |  | @ Cl=0.6, Cd= | 0.173
alpha (deg) | Cl | Cd | Cm | Cl/Cd
-13 | -0.3808 | 0.15867 | -0.0199 | -2.3999
-12.5 | -0.3855 | 0.15521 | -0.0186 | -2.4837
-12 | -0.591 | 0.13983 | -0.0316 | -4.2266
-11.5 | -0.6998 | 0.11149 | -0.0453 | -6.2768
-11 | -0.7527 | 0.09938 | -0.0445 | -7.574
-10.5 | -0.9177 | 0.08809 | -0.0326 | -10.4178
-10 | -0.9688 | 0.08203 | -0.0219 | -11.8103
-9.5 | -1.0212 | 0.07677 | -0.009 | -13.3021
-9 | -1.0602 | 0.07101 | 0.003 | -14.9303
-8.5 | -1.0846 | 0.06528 | 0.014 | -16.6146
-8 | -1.0977 | 0.06016 | 0.0244 | -18.2463
-7.5 | -1.0691 | 0.05481 | 0.0283 | -19.5056
-7 | -1.0464 | 0.05073 | 0.0342 | -20.6268
-6.5 | -0.9744 | 0.04653 | 0.0318 | -20.9413
-6 | -0.7635 | 0.04375 | 0.0083 | -17.4514
-5 | -0.4409 | 0.06792 | 0.0064 | -6.4915
-4.5 | -0.1786 | 0.0689 | -0.0332 | -2.5922
-4 | -0.1666 | 0.06696 | -0.0302 | -2.4881
-3.5 | -0.1526 | 0.06541 | -0.0269 | -2.333
-3 | -0.137 | 0.06417 | -0.0236 | -2.135
-2.5 | -0.1202 | 0.06321 | -0.0201 | -1.9016
-2 | -0.1023 | 0.06247 | -0.0166 | -1.6376
-1.5 | -0.0837 | 0.06195 | -0.013 | -1.3511
-1 | -0.0645 | 0.06161 | -0.0094 | -1.0469
-0.5 | -0.045 | 0.06144 | -0.0058 | -0.73242
0 | -0.0254 | 0.06144 | -0.0022 | -0.41341
0.5 | -0.0056 | 0.0616 | 0.0014 | -0.090909
1 | 0.014 | 0.06192 | 0.005 | 0.2261
1.5 | 0.0333 | 0.0624 | 0.0086 | 0.53365
2 | 0.0522 | 0.06305 | 0.0121 | 0.82791
2.5 | 0.0706 | 0.06388 | 0.0156 | 1.1052
3 | 0.0881 | 0.0649 | 0.0189 | 1.3575
3.5 | 0.1048 | 0.06614 | 0.0222 | 1.5845
4 | 0.1204 | 0.0676 | 0.0254 | 1.7811
4.5 | 0.1347 | 0.06932 | 0.0284 | 1.9432
5 | 0.1477 | 0.07132 | 0.0312 | 2.0709
5.5 | 0.237 | 0.07512 | 0.0168 | 3.155
6 | 0.4301 | 0.07499 | -0.0056 | 5.7354
6.5 | 0.5176 | 0.07256 | -0.0087 | 7.1334
7 | 0.6299 | 0.06549 | -0.0103 | 9.6183
7.5 | 0.7504 | 0.05118 | -0.0039 | 14.662
8 | 0.8346 | 0.04637 | 0.004 | 17.9987
9 | 1.1174 | 0.05518 | -0.0197 | 20.2501
9.5 | 1.1169 | 0.05951 | -0.0109 | 18.7683
10 | 1.1479 | 0.06553 | -0.008 | 17.5172
10.5 | 1.1038 | 0.06939 | 0.0063 | 15.9072
11 | 1.0522 | 0.07367 | 0.0201 | 14.2826
11.5 | 0.9992 | 0.07893 | 0.032 | 12.6593
12 | 0.9435 | 0.08516 | 0.042 | 11.0791
13 | 0.6345 | 0.1229 | 0.0447 | 5.1627
13.5 | 0.6147 | 0.13378 | 0.0438 | 4.5949
14 | 0.4954 | 0.16458 | 0.0253 | 3.0101
14.5 | 0.514 | 0.17167 | 0.0275 | 2.9941
15 | 0.4856 | 0.173 | 0.0299 | 2.8069

## 7. Re 50k Mach 0.50 (1)
BIGFOIL.COM POLAR EXPORT
NACA67A119
NACA67A119 |  |  |  | Cl Max: | 1.174 | at alpha= | 20 | deg
JavaFoil+Calcfoil stall+Eppler ext transition |  |  |  | L/D Max: | 26.784 | at alpha= | 4.5 | deg
Re: | 50000 |  |  | Cd Min: | 0.02412 | at alpha= | 0 | deg
Mach: | 0.5 |  |  | Cl=0 at alpha= | -0.84286 | deg
|  |  |  | @ Cl=0.1, Cd= | 0.02413
|  |  |  | @ Cl=0.4, Cd= | 0.024926
|  |  |  | @ Cl=0.6, Cd= | 0.026073
alpha (deg) | Cl | Cd | Cm | Cl/Cd
-20 | -1.084 | 0.45411 | 0.025 | -2.388
-19.5 | -1.057 | 0.44808 | 0.024 | -2.36
-19 | -1.027 | 0.45204 | 0.022 | -2.272
-18.5 | -0.999 | 0.41635 | 0.021 | -2.4
-18 | -0.972 | 0.42777 | 0.02 | -2.271
-17.5 | -0.944 | 0.43607 | 0.019 | -2.165
-17 | -0.917 | 0.41382 | 0.018 | -2.215
-16.5 | -0.887 | 0.3776 | 0.017 | -2.348
-16 | -0.859 | 0.38073 | 0.016 | -2.256
-15.5 | -0.831 | 0.3808 | 0.015 | -2.183
-15 | -0.804 | 0.36214 | 0.014 | -2.219
-14.5 | -0.775 | 0.35358 | 0.013 | -2.192
-14 | -0.746 | 0.34107 | 0.011 | -2.187
-13.5 | -0.718 | 0.3207 | 0.011 | -2.239
-13 | -0.69 | 0.30518 | 0.01 | -2.262
-12.5 | -0.662 | 0.29 | 0.009 | -2.284
-12 | -0.633 | 0.26537 | 0.008 | -2.387
-11.5 | -0.605 | 0.25297 | 0.007 | -2.392
-11 | -0.577 | 0.24767 | 0.006 | -2.33
-10.5 | -0.548 | 0.2117 | 0.005 | -2.589
-10 | -0.52 | 0.20887 | 0.004 | -2.489
-9.5 | -0.672 | 0.11687 | 0.003 | -5.751
-9 | -0.756 | 0.09298 | 0.003 | -8.136
-8.5 | -0.763 | 0.08159 | 0.002 | -9.358
-8 | -0.747 | 0.07291 | 0.002 | -10.244
-7.5 | -0.717 | 0.0665 | 0.001 | -10.782
-7 | -0.678 | 0.06118 | 0 | -11.088
-6.5 | -0.634 | 0.05712 | -0.001 | -11.097
-6 | -0.585 | 0.05334 | -0.002 | -10.976
-5.5 | -0.535 | 0.04963 | -0.003 | -10.784
-5 | -0.575 | 0.02929 | -0.006 | -19.639
-4.5 | -0.509 | 0.02842 | -0.008 | -17.904
-4 | -0.433 | 0.02566 | -0.01 | -16.877
-3.5 | -0.366 | 0.02522 | -0.011 | -14.492
-3 | -0.297 | 0.02489 | -0.013 | -11.954
-2.5 | -0.229 | 0.02463 | -0.015 | -9.296
-2 | -0.16 | 0.02441 | -0.016 | -6.561
-1.5 | -0.091 | 0.02431 | -0.018 | -3.759
-1 | -0.022 | 0.0242 | -0.02 | -0.905
-0.5 | 0.048 | 0.02416 | -0.021 | 1.972
0 | 0.117 | 0.02412 | -0.023 | 4.862
0.5 | 0.187 | 0.02425 | -0.025 | 7.701
1 | 0.256 | 0.0244 | -0.026 | 10.504
1.5 | 0.326 | 0.02463 | -0.028 | 13.228
2 | 0.395 | 0.0249 | -0.03 | 15.865
2.5 | 0.462 | 0.02525 | -0.031 | 18.287
3 | 0.53 | 0.02563 | -0.033 | 20.67
3.5 | 0.597 | 0.02605 | -0.035 | 22.906
4 | 0.663 | 0.02656 | -0.036 | 24.975
4.5 | 0.728 | 0.0272 | -0.038 | 26.784
5 | 0.807 | 0.03148 | -0.04 | 25.624
5.5 | 0.87 | 0.03261 | -0.042 | 26.667
6 | 0.78 | 0.05204 | -0.024 | 14.982
6.5 | 0.826 | 0.05629 | -0.023 | 14.668
7 | 0.866 | 0.06116 | -0.023 | 14.155
7.5 | 0.899 | 0.06596 | -0.024 | 13.627
8 | 0.921 | 0.07327 | -0.024 | 12.564
8.5 | 0.923 | 0.08132 | -0.024 | 11.352
9 | 0.883 | 0.09095 | -0.02 | 9.711
9.5 | 0.585 | 0.17154 | -0.019 | 3.413
10 | 0.613 | 0.17124 | -0.02 | 3.583
10.5 | 0.642 | 0.22443 | -0.023 | 2.86
11 | 0.671 | 0.25586 | -0.027 | 2.622
11.5 | 0.699 | 0.25307 | -0.028 | 2.761
12 | 0.726 | 0.28539 | -0.028 | 2.545
12.5 | 0.756 | 0.29404 | -0.032 | 2.571
13 | 0.784 | 0.29872 | -0.033 | 2.623
13.5 | 0.811 | 0.31322 | -0.034 | 2.59
14 | 0.839 | 0.32779 | -0.034 | 2.558
14.5 | 0.868 | 0.35722 | -0.038 | 2.431
15 | 0.896 | 0.36637 | -0.038 | 2.445
15.5 | 0.923 | 0.39189 | -0.039 | 2.356
16 | 0.951 | 0.37075 | -0.04 | 2.565
16.5 | 0.979 | 0.38996 | -0.042 | 2.51
17 | 1.008 | 0.41474 | -0.044 | 2.431
17.5 | 1.035 | 0.40563 | -0.045 | 2.553
18 | 1.063 | 0.42914 | -0.046 | 2.476
18.5 | 1.09 | 0.43722 | -0.048 | 2.494
19 | 1.12 | 0.46088 | -0.05 | 2.431
19.5 | 1.147 | 0.45929 | -0.051 | 2.498
20 | 1.174 | 0.47101 | -0.052 | 2.493

## 8. Re 50k Mach 0.50 (2)
BIGFOIL.COM POLAR EXPORT
NACA67A119
NACA67A119 |  |  |  | Cl Max: | 0.9459 | at alpha= | 8.5 | deg
XFOIL ncrit=9 |  |  |  | L/D Max: | 16.0092 | at alpha= | 7.5 | deg
Re: | 50000 |  |  | Cd Min: | 0.1757 | at alpha= | 13.5 | deg
Mach: | 0.5 |  |  | Cl=0 at alpha= | 0.66667 | deg
|  |  |  | @ Cl=0.1, Cd= | 0.072762
|  |  |  | @ Cl=0.4, Cd= | 0.079689
|  |  |  | @ Cl=0.6, Cd= | 0.1757
alpha (deg) | Cl | Cd | Cm | Cl/Cd
-11.5 | -0.5394 | 0.15299 | -0.0307 | -3.5257
-11 | -0.5901 | 0.13917 | -0.037 | -4.2401
-10.5 | -0.5944 | 0.13032 | -0.0368 | -4.5611
-10 | -0.6204 | 0.11931 | -0.0386 | -5.1999
-9.5 | -0.6663 | 0.10624 | -0.0415 | -6.2716
-9 | -0.7374 | 0.09349 | -0.0414 | -7.8875
-8.5 | -0.8181 | 0.08323 | -0.0358 | -9.8294
-8 | -0.8805 | 0.07584 | -0.0265 | -11.61
-7.5 | -0.9298 | 0.06981 | -0.0152 | -13.319
-7 | -0.971 | 0.06464 | -0.0025 | -15.0217
-6.5 | -1.0001 | 0.05984 | 0.0102 | -16.7129
-6 | -0.9707 | 0.0546 | 0.0154 | -17.7784
-5.5 | -0.8054 | 0.05035 | 0.0027 | -15.996
-5 | -0.7398 | 0.048 | 0.0053 | -15.4125
-4.5 | -0.5317 | 0.06889 | 0.0138 | -7.7181
-4 | -0.3591 | 0.07422 | 0.0012 | -4.8383
-3.5 | -0.161 | 0.07338 | -0.0295 | -2.1941
-3 | -0.1457 | 0.07165 | -0.026 | -2.0335
-2.5 | -0.1286 | 0.07031 | -0.0223 | -1.829
-2 | -0.1101 | 0.0693 | -0.0185 | -1.5887
-1.5 | -0.0906 | 0.06857 | -0.0146 | -1.3213
-1 | -0.0702 | 0.0681 | -0.0106 | -1.0308
-0.5 | -0.0494 | 0.06785 | -0.0067 | -0.72808
0 | -0.0282 | 0.06782 | -0.0027 | -0.41581
0.5 | -0.007 | 0.06801 | 0.0013 | -0.10293
1 | 0.014 | 0.06839 | 0.0052 | 0.20471
1.5 | 0.0348 | 0.06899 | 0.009 | 0.50442
2 | 0.055 | 0.06981 | 0.0128 | 0.78785
2.5 | 0.0746 | 0.07086 | 0.0166 | 1.0528
3 | 0.0933 | 0.07216 | 0.0201 | 1.293
3.5 | 0.1109 | 0.07374 | 0.0236 | 1.5039
4 | 0.1272 | 0.07562 | 0.0269 | 1.6821
4.5 | 0.1419 | 0.07785 | 0.0299 | 1.8227
5 | 0.3705 | 0.07993 | -0.0041 | 4.6353
5.5 | 0.4625 | 0.07918 | -0.0083 | 5.8411
6 | 0.5507 | 0.07584 | -0.0087 | 7.2613
6.5 | 0.6845 | 0.06404 | -0.0039 | 10.6886
7 | 0.8164 | 0.05193 | 0.0085 | 15.7212
7.5 | 0.8741 | 0.0546 | 0.0121 | 16.0092
8 | 0.936 | 0.05859 | 0.014 | 15.9754
8.5 | 0.9459 | 0.06388 | 0.0205 | 14.8075
9 | 0.9143 | 0.06991 | 0.0298 | 13.0782
9.5 | 0.8917 | 0.07636 | 0.0372 | 11.6776
10 | 0.824 | 0.08491 | 0.0447 | 9.7044
10.5 | 0.7569 | 0.0954 | 0.0483 | 7.934
11 | 0.6941 | 0.1079 | 0.048 | 6.4328
11.5 | 0.609 | 0.12677 | 0.0401 | 4.804
12 | 0.5801 | 0.13807 | 0.0379 | 4.2015
12.5 | 0.5639 | 0.14744 | 0.0369 | 3.8246
13 | 0.5592 | 0.1558 | 0.037 | 3.5892
13.5 | 0.5036 | 0.1757 | 0.0247 | 2.8662

## 9. Re 100k Mach 0.00 (1)
BIGFOIL.COM POLAR EXPORT
NACA67A119
NACA67A119 |  |  |  | Cl Max: | 1.185 | at alpha= | 15.5 | deg
JavaFoil+Calcfoil stall+Eppler ext transition |  |  |  | L/D Max: | 38.835 | at alpha= | 5 | deg
Re: | 100000 |  |  | Cd Min: | 0.01595 | at alpha= | 0 | deg
Mach: | 0 |  |  | Cl=0 at alpha= | -0.84167 | deg
|  |  |  | @ Cl=0.1, Cd= | 0.015951
|  |  |  | @ Cl=0.4, Cd= | 0.016497
|  |  |  | @ Cl=0.6, Cd= | 0.017338
alpha (deg) | Cl | Cd | Cm | Cl/Cd
-20 | -1.039 | 0.23649 | 0.015 | -4.392
-19.5 | -1.053 | 0.22145 | 0.014 | -4.755
-19 | -1.066 | 0.20747 | 0.014 | -5.137
-18.5 | -1.077 | 0.19758 | 0.013 | -5.449
-18 | -1.086 | 0.18804 | 0.013 | -5.774
-17.5 | -1.092 | 0.17771 | 0.012 | -6.147
-17 | -1.097 | 0.16975 | 0.012 | -6.461
-16.5 | -1.099 | 0.16125 | 0.011 | -6.814
-16 | -1.098 | 0.15163 | 0.011 | -7.243
-15.5 | -1.095 | 0.14124 | 0.01 | -7.751
-15 | -1.088 | 0.13208 | 0.01 | -8.239
-14.5 | -1.079 | 0.12609 | 0.009 | -8.557
-14 | -1.066 | 0.1189 | 0.009 | -8.969
-13.5 | -1.051 | 0.11039 | 0.008 | -9.52
-13 | -1.033 | 0.10498 | 0.008 | -9.843
-12.5 | -1.012 | 0.09843 | 0.007 | -10.278
-12 | -0.987 | 0.0924 | 0.007 | -10.68
-11.5 | -0.958 | 0.08687 | 0.006 | -11.028
-11 | -0.927 | 0.08158 | 0.006 | -11.363
-10.5 | -0.894 | 0.07574 | 0.005 | -11.808
-10 | -0.859 | 0.07153 | 0.005 | -12.006
-9.5 | -0.822 | 0.06674 | 0.004 | -12.314
-9 | -0.784 | 0.0626 | 0.003 | -12.517
-8.5 | -0.743 | 0.05865 | 0.003 | -12.663
-8 | -0.701 | 0.05489 | 0.002 | -12.771
-7.5 | -0.657 | 0.05191 | 0.001 | -12.652
-7 | -0.733 | 0.02327 | 0 | -31.506
-6.5 | -0.678 | 0.02267 | -0.001 | -29.895
-6 | -0.621 | 0.02203 | -0.003 | -28.197
-5.5 | -0.564 | 0.02137 | -0.004 | -26.383
-5 | -0.505 | 0.02078 | -0.006 | -24.313
-4.5 | -0.436 | 0.0171 | -0.007 | -25.518
-4 | -0.377 | 0.01684 | -0.008 | -22.41
-3.5 | -0.318 | 0.01662 | -0.01 | -19.154
-3 | -0.259 | 0.01642 | -0.011 | -15.753
-2.5 | -0.199 | 0.0163 | -0.013 | -12.213
-2 | -0.139 | 0.01617 | -0.014 | -8.608
-1.5 | -0.079 | 0.01608 | -0.016 | -4.932
-1 | -0.019 | 0.01601 | -0.017 | -1.187
-0.5 | 0.041 | 0.01599 | -0.019 | 2.587
0 | 0.102 | 0.01595 | -0.02 | 6.38
0.5 | 0.162 | 0.01601 | -0.022 | 10.127
1 | 0.222 | 0.01609 | -0.023 | 13.826
1.5 | 0.283 | 0.01621 | -0.024 | 17.435
2 | 0.343 | 0.01634 | -0.026 | 20.983
2.5 | 0.401 | 0.0165 | -0.027 | 24.331
3 | 0.461 | 0.01671 | -0.029 | 27.57
3.5 | 0.52 | 0.01694 | -0.03 | 30.675
4 | 0.578 | 0.01723 | -0.032 | 33.566
4.5 | 0.637 | 0.01752 | -0.033 | 36.337
5 | 0.694 | 0.01787 | -0.035 | 38.835
5.5 | 0.766 | 0.02284 | -0.037 | 33.559
6 | 0.824 | 0.02354 | -0.038 | 34.979
6.5 | 0.88 | 0.02432 | -0.04 | 36.159
7 | 0.933 | 0.02516 | -0.041 | 37.081
7.5 | 0.985 | 0.02606 | -0.043 | 37.799
8 | 1.035 | 0.02687 | -0.044 | 38.499
8.5 | 0.905 | 0.05811 | -0.025 | 15.565
9 | 0.94 | 0.06264 | -0.024 | 15.003
9.5 | 0.975 | 0.06678 | -0.024 | 14.595
10 | 1.008 | 0.07135 | -0.025 | 14.122
10.5 | 1.038 | 0.0761 | -0.025 | 13.641
11 | 1.066 | 0.08066 | -0.025 | 13.217
11.5 | 1.095 | 0.08557 | -0.028 | 12.793
12 | 1.116 | 0.09055 | -0.028 | 12.329
12.5 | 1.135 | 0.09756 | -0.028 | 11.634
13 | 1.151 | 0.10411 | -0.028 | 11.053
13.5 | 1.164 | 0.10935 | -0.028 | 10.643
14 | 1.174 | 0.11678 | -0.028 | 10.049
14.5 | 1.181 | 0.12604 | -0.029 | 9.367
15 | 1.184 | 0.13337 | -0.029 | 8.878
15.5 | 1.185 | 0.14134 | -0.029 | 8.387
16 | 1.183 | 0.15057 | -0.029 | 7.858
16.5 | 1.178 | 0.15792 | -0.028 | 7.461
17 | 1.172 | 0.16766 | -0.028 | 6.988
17.5 | 1.162 | 0.17594 | -0.027 | 6.604
18 | 1.151 | 0.18683 | -0.027 | 6.16
18.5 | 1.138 | 0.19711 | -0.028 | 5.773
19 | 1.123 | 0.20996 | -0.028 | 5.349
19.5 | 1.107 | 0.22172 | -0.028 | 4.992
20 | 1.089 | 0.23359 | -0.029 | 4.662

## 10. Re 100k Mach 0.00 (2)
BIGFOIL.COM POLAR EXPORT
NACA67A119
NACA67A119 |  |  |  | Cl Max: | 1.1875 | at alpha= | 11.5 | deg
XFOIL ncrit=9 |  |  |  | L/D Max: | 27.9165 | at alpha= | 7 | deg
Re: | 100000 |  |  | Cd Min: | 0.1727 | at alpha= | 16.5 | deg
Mach: | 0 |  |  | Cl=0 at alpha= | 0.63947 | deg
|  |  |  | @ Cl=0.1, Cd= | 0.058642
|  |  |  | @ Cl=0.4, Cd= | 0.058039
|  |  |  | @ Cl=0.6, Cd= | 0.1727
alpha (deg) | Cl | Cd | Cm | Cl/Cd
-14.5 | -0.5889 | 0.16461 | -0.0349 | -3.5775
-14 | -0.5551 | 0.15895 | -0.0304 | -3.4923
-13.5 | -0.6352 | 0.14944 | -0.037 | -4.2505
-13 | -0.5783 | 0.1452 | -0.0303 | -3.9828
-12.5 | -0.7731 | 0.10872 | -0.049 | -7.1109
-11.5 | -1.1084 | 0.07526 | -0.0148 | -14.7276
-11 | -1.1414 | 0.06977 | -0.0036 | -16.3595
-10.5 | -1.1641 | 0.06417 | 0.0068 | -18.1409
-10 | -1.175 | 0.05872 | 0.0162 | -20.0102
-9.5 | -1.1757 | 0.05392 | 0.0248 | -21.8045
-9 | -1.1465 | 0.04914 | 0.0276 | -23.3313
-8.5 | -1.1175 | 0.04592 | 0.0314 | -24.3358
-8 | -1.0875 | 0.0431 | 0.0356 | -25.232
-7.5 | -1.0273 | 0.04012 | 0.0336 | -25.6057
-7 | -0.9579 | 0.03784 | 0.0302 | -25.3145
-6.5 | -0.8891 | 0.03616 | 0.0269 | -24.5879
-6 | -0.8471 | 0.03483 | 0.0286 | -24.321
-5.5 | -0.8303 | 0.03313 | 0.0346 | -25.0619
-5 | -0.8444 | 0.03023 | 0.0462 | -27.9325
-4.5 | -0.7458 | 0.03962 | 0.0492 | -18.8238
-4 | -0.6252 | 0.04652 | 0.0421 | -13.4394
-3.5 | -0.513 | 0.05204 | 0.0351 | -9.8578
-3 | -0.3648 | 0.05548 | 0.0195 | -6.5753
-2.5 | -0.1158 | 0.05942 | -0.0191 | -1.9488
-2 | -0.0987 | 0.05867 | -0.0158 | -1.6823
-1.5 | -0.0807 | 0.05814 | -0.0125 | -1.388
-1 | -0.0623 | 0.0578 | -0.0091 | -1.0779
0 | -0.0244 | 0.05766 | -0.0022 | -0.42317
0.5 | -0.0053 | 0.05783 | 0.0012 | -0.091648
1 | 0.0137 | 0.05818 | 0.0045 | 0.23548
1.5 | 0.0325 | 0.05869 | 0.0079 | 0.55376
2 | 0.1164 | 0.05863 | -0.0024 | 1.9853
2.5 | 0.1773 | 0.05936 | -0.0074 | 2.9869
3 | 0.2335 | 0.06015 | -0.0109 | 3.882
3.5 | 0.3522 | 0.05874 | -0.0223 | 5.9959
4 | 0.4252 | 0.05767 | -0.0259 | 7.373
4.5 | 0.4935 | 0.05631 | -0.0282 | 8.764
5 | 0.5872 | 0.05333 | -0.0333 | 11.0107
5.5 | 0.6592 | 0.04958 | -0.0339 | 13.2957
7 | 0.8897 | 0.03187 | -0.0288 | 27.9165
7.5 | 0.8664 | 0.03501 | -0.0164 | 24.7472
8 | 0.8702 | 0.03736 | -0.0089 | 23.2923
8.5 | 0.8969 | 0.03881 | -0.0047 | 23.11
9 | 0.943 | 0.04016 | -0.0036 | 23.4811
9.5 | 1.0068 | 0.04178 | -0.005 | 24.0977
10.5 | 1.1347 | 0.04758 | -0.0091 | 23.8483
11 | 1.1561 | 0.05043 | -0.0044 | 22.9248
11.5 | 1.1875 | 0.05504 | -0.0021 | 21.5752
12 | 1.1599 | 0.05815 | 0.0099 | 19.9467
12.5 | 1.1291 | 0.06203 | 0.0212 | 18.2025
13 | 1.0901 | 0.06667 | 0.0323 | 16.3507
13.5 | 1.0405 | 0.07192 | 0.0432 | 14.4675
14 | 0.9848 | 0.0781 | 0.0528 | 12.6095
14.5 | 0.921 | 0.08531 | 0.0607 | 10.7959
15 | 0.8571 | 0.09377 | 0.0659 | 9.1405
15.5 | 0.8055 | 0.10322 | 0.0683 | 7.8037
16 | 0.543 | 0.16673 | 0.0384 | 3.2568
16.5 | 0.5201 | 0.1727 | 0.0387 | 3.0116

## 11. Re 100k Mach 0.10 (1)
BIGFOIL.COM POLAR EXPORT
NACA67A119
NACA67A119 |  |  |  | Cl Max: | 1.169 | at alpha= | 14.5 | deg
JavaFoil+Calcfoil stall+Eppler ext transition |  |  |  | L/D Max: | 38.911 | at alpha= | 5 | deg
Re: | 100000 |  |  | Cd Min: | 0.01601 | at alpha= | 0 | deg
Mach: | 0.1 |  |  | Cl=0 at alpha= | -0.84426 | deg
|  |  |  | @ Cl=0.1, Cd= | 0.01601
|  |  |  | @ Cl=0.4, Cd= | 0.016571
|  |  |  | @ Cl=0.6, Cd= | 0.017373
alpha (deg) | Cl | Cd | Cm | Cl/Cd
-20 | -0.996 | 0.24499 | 0.015 | -4.064
-19.5 | -1.013 | 0.22989 | 0.014 | -4.408
-19 | -1.03 | 0.21344 | 0.014 | -4.825
-18.5 | -1.044 | 0.204 | 0.013 | -5.119
-18 | -1.057 | 0.19092 | 0.013 | -5.535
-17.5 | -1.067 | 0.18354 | 0.012 | -5.813
-17 | -1.075 | 0.17324 | 0.012 | -6.204
-16.5 | -1.08 | 0.16176 | 0.011 | -6.674
-16 | -1.082 | 0.15131 | 0.011 | -7.15
-15.5 | -1.081 | 0.14318 | 0.01 | -7.551
-15 | -1.077 | 0.13373 | 0.01 | -8.055
-14.5 | -1.07 | 0.12715 | 0.009 | -8.418
-14 | -1.06 | 0.11857 | 0.009 | -8.941
-13.5 | -1.046 | 0.11287 | 0.008 | -9.27
-13 | -1.03 | 0.10558 | 0.008 | -9.754
-12.5 | -1.011 | 0.09892 | 0.007 | -10.216
-12 | -0.986 | 0.09301 | 0.007 | -10.6
-11.5 | -0.958 | 0.08729 | 0.006 | -10.975
-11 | -0.928 | 0.08181 | 0.006 | -11.348
-10.5 | -0.896 | 0.07641 | 0.005 | -11.723
-10 | -0.861 | 0.07148 | 0.005 | -12.045
-9.5 | -0.824 | 0.06682 | 0.004 | -12.337
-9 | -0.785 | 0.06296 | 0.003 | -12.477
-8.5 | -0.745 | 0.05906 | 0.003 | -12.614
-8 | -0.703 | 0.05519 | 0.002 | -12.742
-7.5 | -0.659 | 0.05219 | 0.001 | -12.63
-7 | -0.736 | 0.02344 | 0 | -31.401
-6.5 | -0.681 | 0.02272 | -0.001 | -29.962
-6 | -0.624 | 0.02214 | -0.003 | -28.18
-5.5 | -0.566 | 0.02147 | -0.004 | -26.375
-5 | -0.508 | 0.02088 | -0.006 | -24.308
-4.5 | -0.438 | 0.01714 | -0.007 | -25.565
-4 | -0.379 | 0.01687 | -0.008 | -22.48
-3.5 | -0.32 | 0.01666 | -0.01 | -19.198
-3 | -0.26 | 0.01649 | -0.011 | -15.771
-2.5 | -0.2 | 0.01635 | -0.013 | -12.229
-2 | -0.14 | 0.01621 | -0.014 | -8.631
-1.5 | -0.08 | 0.01612 | -0.016 | -4.946
-1 | -0.019 | 0.01606 | -0.017 | -1.189
-0.5 | 0.042 | 0.01602 | -0.019 | 2.594
0 | 0.102 | 0.01601 | -0.02 | 6.388
0.5 | 0.163 | 0.01607 | -0.022 | 10.14
1 | 0.224 | 0.01616 | -0.023 | 13.829
1.5 | 0.284 | 0.01623 | -0.025 | 17.503
2 | 0.345 | 0.0164 | -0.026 | 21.014
2.5 | 0.403 | 0.01658 | -0.027 | 24.326
3 | 0.463 | 0.01676 | -0.029 | 27.629
3.5 | 0.522 | 0.01701 | -0.03 | 30.711
4 | 0.581 | 0.01727 | -0.032 | 33.665
4.5 | 0.64 | 0.01759 | -0.033 | 36.361
5 | 0.697 | 0.01792 | -0.035 | 38.911
5.5 | 0.77 | 0.02295 | -0.037 | 33.541
6 | 0.827 | 0.02372 | -0.038 | 34.883
6.5 | 0.884 | 0.02452 | -0.04 | 36.04
7 | 0.937 | 0.02532 | -0.041 | 37.005
7.5 | 0.989 | 0.02624 | -0.043 | 37.695
8 | 1.038 | 0.02706 | -0.044 | 38.375
8.5 | 0.907 | 0.05858 | -0.025 | 15.483
9 | 0.942 | 0.0628 | -0.024 | 15.007
9.5 | 0.978 | 0.06696 | -0.025 | 14.604
10 | 1.009 | 0.07158 | -0.024 | 14.099
10.5 | 1.039 | 0.07638 | -0.025 | 13.607
11 | 1.071 | 0.08024 | -0.028 | 13.349
11.5 | 1.094 | 0.08567 | -0.028 | 12.77
12 | 1.114 | 0.09148 | -0.028 | 12.18
12.5 | 1.132 | 0.0986 | -0.028 | 11.478
13 | 1.145 | 0.10439 | -0.028 | 10.972
13.5 | 1.157 | 0.11108 | -0.028 | 10.413
14 | 1.164 | 0.11776 | -0.028 | 9.885
14.5 | 1.169 | 0.12755 | -0.029 | 9.162
15 | 1.169 | 0.13469 | -0.028 | 8.681
15.5 | 1.168 | 0.14391 | -0.028 | 8.114
16 | 1.162 | 0.15148 | -0.028 | 7.673
16.5 | 1.155 | 0.16223 | -0.028 | 7.121
17 | 1.144 | 0.17034 | -0.027 | 6.719
17.5 | 1.132 | 0.18195 | -0.027 | 6.22
18 | 1.117 | 0.19273 | -0.027 | 5.796
18.5 | 1.1 | 0.19951 | -0.027 | 5.515
19 | 1.082 | 0.21533 | -0.028 | 5.023
19.5 | 1.062 | 0.22885 | -0.028 | 4.639

## 12. Re 100k Mach 0.10 (2)
BIGFOIL.COM POLAR EXPORT
NACA67A119
NACA67A119 |  |  |  | Cl Max: | 1.1775 | at alpha= | 11.5 | deg
XFOIL ncrit=9 |  |  |  | L/D Max: | 27.3725 | at alpha= | 7 | deg
Re: | 100000 |  |  | Cd Min: | 0.17373 | at alpha= | 16.5 | deg
Mach: | 0.1 |  |  | Cl=0 at alpha= | 0.63947 | deg
|  |  |  | @ Cl=0.1, Cd= | 0.058958
|  |  |  | @ Cl=0.4, Cd= | 0.058291
|  |  |  | @ Cl=0.6, Cd= | 0.17373
alpha (deg) | Cl | Cd | Cm | Cl/Cd
-14.5 | -0.5876 | 0.16575 | -0.0349 | -3.5451
-14 | -0.5528 | 0.15999 | -0.0303 | -3.4552
-13.5 | -0.6288 | 0.151 | -0.0365 | -4.1642
-13 | -0.8251 | 0.09868 | -0.0556 | -8.3614
-12.5 | -0.8599 | 0.08993 | -0.0519 | -9.5619
-12 | -0.9226 | 0.0818 | -0.0444 | -11.2787
-11.5 | -1.0948 | 0.07661 | -0.0181 | -14.2906
-11 | -1.1293 | 0.07115 | -0.0068 | -15.8721
-10.5 | -1.1543 | 0.06549 | 0.0038 | -17.6256
-10 | -1.1685 | 0.05999 | 0.0135 | -19.4782
-9.5 | -1.1726 | 0.05504 | 0.0225 | -21.3045
-9 | -1.1475 | 0.05007 | 0.0261 | -22.9179
-8.5 | -1.1202 | 0.04676 | 0.0302 | -23.9564
-8 | -1.0897 | 0.04365 | 0.0344 | -24.9645
-7.5 | -1.0337 | 0.04065 | 0.0333 | -25.4293
-7 | -0.9634 | 0.03824 | 0.0299 | -25.1935
-6.5 | -0.8917 | 0.03649 | 0.0261 | -24.4368
-6 | -0.8476 | 0.03517 | 0.0276 | -24.1001
-5.5 | -0.8271 | 0.03356 | 0.0331 | -24.6454
-5 | -0.7464 | 0.03754 | 0.0363 | -19.8828
-4.5 | -0.7481 | 0.03946 | 0.0485 | -18.9584
-4 | -0.6455 | 0.04577 | 0.0444 | -14.1031
-3.5 | -0.4907 | 0.05254 | 0.0309 | -9.3396
-3 | -0.375 | 0.05554 | 0.0209 | -6.7519
-2.5 | -0.1162 | 0.0597 | -0.0192 | -1.9464
-2 | -0.099 | 0.05894 | -0.0159 | -1.6797
-1.5 | -0.081 | 0.0584 | -0.0125 | -1.387
-1 | -0.0625 | 0.05806 | -0.0091 | -1.0765
-0.5 | -0.0436 | 0.05789 | -0.0057 | -0.75315
0 | -0.0245 | 0.05791 | -0.0023 | -0.42307
0.5 | -0.0053 | 0.05809 | 0.0012 | -0.091238
1 | 0.0137 | 0.05843 | 0.0046 | 0.23447
1.5 | 0.0325 | 0.05895 | 0.0079 | 0.55131
2 | 0.1207 | 0.05896 | -0.0032 | 2.0472
3 | 0.2412 | 0.06054 | -0.0122 | 3.9841
3.5 | 0.3627 | 0.05888 | -0.0238 | 6.16
4 | 0.433 | 0.05777 | -0.0268 | 7.4952
4.5 | 0.4961 | 0.05638 | -0.0282 | 8.7992
5 | 0.6002 | 0.05311 | -0.0346 | 11.3011
5.5 | 0.6764 | 0.04882 | -0.0354 | 13.855
6 | 0.7349 | 0.04418 | -0.0324 | 16.6342
7 | 0.8855 | 0.03235 | -0.0269 | 27.3725
7.5 | 0.8624 | 0.0356 | -0.0148 | 24.2247
8 | 0.8704 | 0.03775 | -0.0078 | 23.057
8.5 | 0.8993 | 0.03922 | -0.0039 | 22.9296
9 | 0.9593 | 0.04068 | -0.0048 | 23.5816
9.5 | 1.0186 | 0.04234 | -0.0055 | 24.0576
10 | 1.0796 | 0.04485 | -0.0066 | 24.0713
10.5 | 1.133 | 0.04832 | -0.0071 | 23.4478
11 | 1.1541 | 0.0513 | -0.0024 | 22.4971
11.5 | 1.1775 | 0.05595 | 0.0012 | 21.0456
12 | 1.147 | 0.05922 | 0.0134 | 19.3685
12.5 | 1.1122 | 0.06324 | 0.0249 | 17.587
13 | 1.0701 | 0.06803 | 0.036 | 15.7298
13.5 | 1.0187 | 0.07354 | 0.0465 | 13.8523
14 | 0.9624 | 0.07997 | 0.0554 | 12.0345
14.5 | 0.8987 | 0.08758 | 0.0624 | 10.2615
15 | 0.8376 | 0.09644 | 0.0665 | 8.6852
15.5 | 0.7938 | 0.10604 | 0.0682 | 7.4859
16.5 | 0.5195 | 0.17373 | 0.0384 | 2.9903

## 13. Re 100k Mach 0.25 (1)
BIGFOIL.COM POLAR EXPORT
NACA67A119
NACA67A119 |  |  |  | Cl Max: | 1.097 | at alpha= | 13 | deg
JavaFoil+Calcfoil stall+Eppler ext transition |  |  |  | L/D Max: | 38.971 | at alpha= | 5 | deg
Re: | 100000 |  |  | Cd Min: | 0.01628 | at alpha= | 0 | deg
Mach: | 0.25 |  |  | Cl=0 at alpha= | -0.84127 | deg
|  |  |  | @ Cl=0.1, Cd= | 0.016283
|  |  |  | @ Cl=0.4, Cd= | 0.016825
|  |  |  | @ Cl=0.6, Cd= | 0.017657
alpha (deg) | Cl | Cd | Cm | Cl/Cd
-18.5 | -0.756 | 0.25318 | 0.013 | -2.985
-18 | -0.801 | 0.2369 | 0.013 | -3.382
-17.5 | -0.843 | 0.21924 | 0.012 | -3.843
-17 | -0.88 | 0.20211 | 0.012 | -4.354
-16.5 | -0.913 | 0.18832 | 0.011 | -4.847
-16 | -0.941 | 0.17215 | 0.011 | -5.464
-15.5 | -0.964 | 0.16066 | 0.01 | -5.998
-15 | -0.981 | 0.14811 | 0.01 | -6.625
-14.5 | -0.994 | 0.13838 | 0.009 | -7.18
-14 | -1 | 0.13009 | 0.009 | -7.69
-13.5 | -1.002 | 0.11886 | 0.008 | -8.428
-13 | -0.998 | 0.11247 | 0.008 | -8.872
-12.5 | -0.989 | 0.10373 | 0.007 | -9.532
-12 | -0.974 | 0.09829 | 0.007 | -9.907
-11.5 | -0.952 | 0.09144 | 0.006 | -10.416
-11 | -0.927 | 0.08522 | 0.006 | -10.881
-10.5 | -0.9 | 0.07942 | 0.005 | -11.329
-10 | -0.868 | 0.07419 | 0.005 | -11.705
-9.5 | -0.834 | 0.06943 | 0.004 | -12.019
-9 | -0.797 | 0.06458 | 0.003 | -12.347
-8.5 | -0.759 | 0.06012 | 0.003 | -12.617
-8 | -0.716 | 0.05691 | 0.002 | -12.582
-7.5 | -0.674 | 0.05302 | 0.001 | -12.705
-7 | -0.752 | 0.02418 | 0 | -31.114
-6.5 | -0.697 | 0.02348 | -0.001 | -29.664
-6 | -0.639 | 0.02278 | -0.003 | -28.054
-5.5 | -0.581 | 0.02207 | -0.004 | -26.3
-5 | -0.521 | 0.02144 | -0.006 | -24.286
-4.5 | -0.45 | 0.01748 | -0.007 | -25.745
-4 | -0.389 | 0.01719 | -0.009 | -22.646
-3.5 | -0.328 | 0.01696 | -0.01 | -19.36
-3 | -0.267 | 0.01679 | -0.012 | -15.91
-2.5 | -0.205 | 0.01665 | -0.013 | -12.34
-2 | -0.144 | 0.01651 | -0.015 | -8.7
-1.5 | -0.082 | 0.0164 | -0.016 | -4.993
-1 | -0.02 | 0.01634 | -0.018 | -1.2
-0.5 | 0.043 | 0.01632 | -0.019 | 2.616
0 | 0.105 | 0.01628 | -0.021 | 6.456
0.5 | 0.167 | 0.01633 | -0.022 | 10.249
1 | 0.23 | 0.01644 | -0.024 | 13.971
1.5 | 0.292 | 0.01655 | -0.025 | 17.633
2 | 0.354 | 0.01671 | -0.027 | 21.184
2.5 | 0.414 | 0.01686 | -0.028 | 24.573
3 | 0.476 | 0.01713 | -0.03 | 27.765
3.5 | 0.536 | 0.01737 | -0.031 | 30.878
4 | 0.597 | 0.01764 | -0.033 | 33.829
4.5 | 0.656 | 0.01797 | -0.034 | 36.525
5 | 0.716 | 0.01836 | -0.036 | 38.971
5.5 | 0.789 | 0.0237 | -0.038 | 33.309
6 | 0.848 | 0.02449 | -0.04 | 34.612
6.5 | 0.905 | 0.02534 | -0.041 | 35.693
7 | 0.959 | 0.02631 | -0.042 | 36.427
7.5 | 1.01 | 0.02729 | -0.044 | 37.017
8 | 1.059 | 0.02813 | -0.045 | 37.632
8.5 | 0.921 | 0.06028 | -0.025 | 15.286
9 | 0.956 | 0.06454 | -0.024 | 14.812
9.5 | 0.988 | 0.06923 | -0.024 | 14.268
10 | 1.017 | 0.07398 | -0.025 | 13.74
10.5 | 1.045 | 0.07821 | -0.028 | 13.364
11 | 1.065 | 0.08373 | -0.028 | 12.715
11.5 | 1.08 | 0.08999 | -0.028 | 12
12 | 1.09 | 0.09683 | -0.027 | 11.261
12.5 | 1.096 | 0.10354 | -0.027 | 10.587
13 | 1.097 | 0.1134 | -0.027 | 9.671
13.5 | 1.091 | 0.12063 | -0.026 | 9.042
14 | 1.08 | 0.1299 | -0.025 | 8.315
14.5 | 1.064 | 0.13615 | -0.025 | 7.815
15 | 1.043 | 0.14814 | -0.025 | 7.041
15.5 | 1.017 | 0.16087 | -0.025 | 6.321
16 | 0.985 | 0.17317 | -0.025 | 5.691
16.5 | 0.949 | 0.18564 | -0.025 | 5.113
17 | 0.909 | 0.20011 | -0.026 | 4.54
17.5 | 0.864 | 0.22123 | -0.026 | 3.904
18 | 0.815 | 0.23971 | -0.026 | 3.4

## 14. Re 100k Mach 0.25 (2)
BIGFOIL.COM POLAR EXPORT
NACA67A119
NACA67A119 |  |  |  | Cl Max: | 1.1253 | at alpha= | 11.5 | deg
XFOIL ncrit=9 |  |  |  | L/D Max: | 24.0759 | at alpha= | 7 | deg
Re: | 100000 |  |  | Cd Min: | 0.17904 | at alpha= | 16.5 | deg
Mach: | 0.25 |  |  | Cl=0 at alpha= | 0.64508 | deg
|  |  |  | @ Cl=0.1, Cd= | 0.060066
|  |  |  | @ Cl=0.4, Cd= | 0.05919
|  |  |  | @ Cl=0.6, Cd= | 0.17904
alpha (deg) | Cl | Cd | Cm | Cl/Cd
-14.5 | -0.5836 | 0.17164 | -0.0347 | -3.4001
-14 | -0.5425 | 0.16526 | -0.0297 | -3.2827
-13.5 | -0.6033 | 0.15814 | -0.0347 | -3.815
-13 | -0.5609 | 0.15205 | -0.0296 | -3.6889
-12.5 | -0.7474 | 0.10247 | -0.0557 | -7.2938
-12 | -0.805 | 0.09174 | -0.054 | -8.7748
-11.5 | -0.8859 | 0.08187 | -0.0475 | -10.8208
-11 | -0.9702 | 0.07404 | -0.036 | -13.1037
-10.5 | -1.0737 | 0.0697 | -0.0166 | -15.4046
-10 | -1.122 | 0.06615 | -0.0018 | -16.9615
-9.5 | -1.1422 | 0.06072 | 0.0088 | -18.8109
-9 | -1.1269 | 0.05548 | 0.0139 | -20.3118
-8.5 | -1.1203 | 0.05155 | 0.0214 | -21.7323
-8 | -1.1016 | 0.04741 | 0.0277 | -23.2356
-7.5 | -1.0636 | 0.04374 | 0.0306 | -24.3164
-7 | -1.0095 | 0.04105 | 0.031 | -24.592
-6.5 | -0.928 | 0.03865 | 0.0262 | -24.0103
-6 | -0.852 | 0.03695 | 0.0226 | -23.0582
-5.5 | -0.8181 | 0.03562 | 0.0264 | -22.9674
-5 | -0.8074 | 0.03361 | 0.034 | -24.0226
-4.5 | -0.739 | 0.03971 | 0.0416 | -18.6099
-4 | -0.6985 | 0.04384 | 0.0481 | -15.9329
-3.5 | -0.5276 | 0.05236 | 0.034 | -10.0764
-3 | -0.4154 | 0.0558 | 0.0255 | -7.4444
-2.5 | -0.2031 | 0.06006 | -0.0024 | -3.3816
-2 | -0.1008 | 0.06043 | -0.0163 | -1.668
-1.5 | -0.0826 | 0.05984 | -0.0129 | -1.3803
-1 | -0.0638 | 0.05948 | -0.0094 | -1.0726
-0.5 | -0.0446 | 0.05929 | -0.0059 | -0.75223
0 | -0.0252 | 0.0593 | -0.0024 | -0.42496
0.5 | -0.0056 | 0.05948 | 0.0011 | -0.094149
1 | 0.0137 | 0.05985 | 0.0046 | 0.22891
1.5 | 0.0604 | 0.05993 | 0.0022 | 1.0078
2 | 0.136 | 0.06019 | -0.0059 | 2.2595
2.5 | 0.1964 | 0.06095 | -0.0103 | 3.2223
3.5 | 0.3885 | 0.05938 | -0.0261 | 6.5426
4 | 0.449 | 0.05838 | -0.0273 | 7.691
4.5 | 0.5178 | 0.05672 | -0.029 | 9.1291
5 | 0.6194 | 0.05312 | -0.0342 | 11.6604
5.5 | 0.6829 | 0.04875 | -0.032 | 14.0082
7 | 0.8559 | 0.03555 | -0.017 | 24.0759
7.5 | 0.8514 | 0.03828 | -0.0079 | 22.2414
8 | 0.8746 | 0.04 | -0.0027 | 21.865
8.5 | 0.9208 | 0.04132 | -0.0007 | 22.2846
9 | 0.9852 | 0.04304 | -0.0014 | 22.8903
9.5 | 1.0548 | 0.04571 | -0.0031 | 23.0759
10 | 1.1176 | 0.0495 | -0.0045 | 22.5778
10.5 | 1.1113 | 0.05263 | 0.005 | 21.1153
11 | 1.1081 | 0.05621 | 0.0132 | 19.7136
11.5 | 1.1253 | 0.06137 | 0.0174 | 18.3363
12 | 1.0801 | 0.06533 | 0.0299 | 16.533
12.5 | 1.0307 | 0.0702 | 0.0411 | 14.6823
13 | 0.9771 | 0.07597 | 0.0507 | 12.8617
13.5 | 0.9177 | 0.08279 | 0.0585 | 11.0847
14 | 0.8641 | 0.0908 | 0.0635 | 9.5165
14.5 | 0.8052 | 0.10045 | 0.066 | 8.0159
15 | 0.6509 | 0.13078 | 0.054 | 4.9771
16 | 0.5435 | 0.17337 | 0.0374 | 3.1349
16.5 | 0.5189 | 0.17904 | 0.037 | 2.8982

## 15. Re 100k Mach 0.50 (1)
BIGFOIL.COM POLAR EXPORT
NACA67A119
NACA67A119 |  |  |  | Cl Max: | 1.174 | at alpha= | 20 | deg
JavaFoil+Calcfoil stall+Eppler ext transition |  |  |  | L/D Max: | 36.712 | at alpha= | 4.5 | deg
Re: | 100000 |  |  | Cd Min: | 0.01757 | at alpha= | 0 | deg
Mach: | 0.5 |  |  | Cl=0 at alpha= | -0.84286 | deg
|  |  |  | @ Cl=0.1, Cd= | 0.017575
|  |  |  | @ Cl=0.4, Cd= | 0.018148
|  |  |  | @ Cl=0.6, Cd= | 0.019046
alpha (deg) | Cl | Cd | Cm | Cl/Cd
-20 | -1.085 | 0.36502 | 0.025 | -2.971
-19.5 | -1.057 | 0.36126 | 0.024 | -2.927
-19 | -1.027 | 0.34903 | 0.022 | -2.942
-18.5 | -0.999 | 0.32953 | 0.021 | -3.033
-18 | -0.972 | 0.34155 | 0.02 | -2.845
-17.5 | -0.944 | 0.33163 | 0.019 | -2.847
-17 | -0.917 | 0.33279 | 0.018 | -2.755
-16.5 | -0.887 | 0.2961 | 0.017 | -2.995
-16 | -0.859 | 0.28953 | 0.016 | -2.967
-15.5 | -0.831 | 0.28688 | 0.015 | -2.898
-15 | -0.804 | 0.29172 | 0.014 | -2.755
-14.5 | -0.776 | 0.27128 | 0.013 | -2.859
-14 | -0.746 | 0.25541 | 0.011 | -2.921
-13.5 | -0.718 | 0.25865 | 0.011 | -2.776
-13 | -0.69 | 0.24548 | 0.01 | -2.812
-12.5 | -0.662 | 0.22058 | 0.009 | -3.003
-12 | -0.633 | 0.20314 | 0.008 | -3.118
-11.5 | -0.605 | 0.2021 | 0.007 | -2.994
-11 | -0.577 | 0.19467 | 0.006 | -2.964
-10.5 | -0.548 | 0.16296 | 0.005 | -3.363
-10 | -0.52 | 0.16338 | 0.004 | -3.182
-9.5 | -0.672 | 0.09772 | 0.003 | -6.879
-9 | -0.757 | 0.08162 | 0.003 | -9.27
-8.5 | -0.764 | 0.07132 | 0.002 | -10.717
-8 | -0.748 | 0.06436 | 0.002 | -11.623
-7.5 | -0.718 | 0.05907 | 0.001 | -12.155
-7 | -0.679 | 0.0547 | 0 | -12.416
-6.5 | -0.634 | 0.05106 | -0.001 | -12.422
-6 | -0.588 | 0.04712 | -0.002 | -12.469
-5.5 | -0.64 | 0.02498 | -0.005 | -25.638
-5 | -0.576 | 0.02411 | -0.007 | -23.896
-4.5 | -0.51 | 0.0233 | -0.008 | -21.881
-4 | -0.433 | 0.01877 | -0.01 | -23.09
-3.5 | -0.366 | 0.01844 | -0.011 | -19.843
-3 | -0.298 | 0.01818 | -0.013 | -16.383
-2.5 | -0.229 | 0.01798 | -0.015 | -12.747
-2 | -0.16 | 0.01781 | -0.016 | -9.002
-1.5 | -0.091 | 0.01768 | -0.018 | -5.171
-1 | -0.022 | 0.0176 | -0.02 | -1.245
-0.5 | 0.048 | 0.01759 | -0.021 | 2.71
0 | 0.117 | 0.01757 | -0.023 | 6.679
0.5 | 0.187 | 0.01766 | -0.025 | 10.588
1 | 0.256 | 0.01776 | -0.026 | 14.442
1.5 | 0.326 | 0.01791 | -0.028 | 18.199
2 | 0.395 | 0.01813 | -0.03 | 21.807
2.5 | 0.462 | 0.01837 | -0.031 | 25.161
3 | 0.53 | 0.01866 | -0.033 | 28.413
3.5 | 0.597 | 0.01903 | -0.035 | 31.393
4 | 0.664 | 0.01939 | -0.036 | 34.249
4.5 | 0.729 | 0.01987 | -0.038 | 36.712
5 | 0.808 | 0.02622 | -0.041 | 30.807
5.5 | 0.871 | 0.02733 | -0.042 | 31.873
6 | 0.932 | 0.02854 | -0.044 | 32.662
6.5 | 0.989 | 0.02971 | -0.046 | 33.299
7 | 0.867 | 0.05439 | -0.024 | 15.94
7.5 | 0.9 | 0.05893 | -0.025 | 15.268
8 | 0.921 | 0.06441 | -0.024 | 14.297
8.5 | 0.923 | 0.07105 | -0.025 | 12.996
9 | 0.886 | 0.07976 | -0.025 | 11.106
9.5 | 0.586 | 0.1394 | -0.019 | 4.2
10 | 0.613 | 0.13349 | -0.02 | 4.596
10.5 | 0.642 | 0.17664 | -0.023 | 3.634
11 | 0.671 | 0.20268 | -0.027 | 3.31
11.5 | 0.699 | 0.20346 | -0.028 | 3.434
12 | 0.726 | 0.2147 | -0.028 | 3.383
12.5 | 0.756 | 0.22327 | -0.032 | 3.385
13 | 0.784 | 0.2276 | -0.033 | 3.442
13.5 | 0.811 | 0.23892 | -0.034 | 3.395
14 | 0.839 | 0.25831 | -0.034 | 3.247
14.5 | 0.868 | 0.28712 | -0.038 | 3.024
15 | 0.896 | 0.29449 | -0.039 | 3.042
15.5 | 0.923 | 0.29599 | -0.04 | 3.119
16 | 0.951 | 0.29165 | -0.041 | 3.26
16.5 | 0.979 | 0.30299 | -0.042 | 3.231
17 | 1.008 | 0.3156 | -0.045 | 3.195
17.5 | 1.035 | 0.32375 | -0.046 | 3.198
18 | 1.063 | 0.32364 | -0.047 | 3.284
18.5 | 1.09 | 0.34053 | -0.048 | 3.202
19 | 1.12 | 0.35312 | -0.051 | 3.172
19.5 | 1.147 | 0.36298 | -0.052 | 3.161
20 | 1.174 | 0.3692 | -0.053 | 3.18

## 16. Re 100k Mach 0.50 (2)
BIGFOIL.COM POLAR EXPORT
NACA67A119
NACA67A119 |  |  |  | Cl Max: | 0.9841 | at alpha= | 9 | deg
XFOIL ncrit=9 |  |  |  | L/D Max: | 20.4029 | at alpha= | 6 | deg
Re: | 100000 |  |  | Cd Min: | 0.24839 | at alpha= | -20 | deg
Mach: | 0.5 |  |  | Cl=0 at alpha= | 0.54845 | deg
|  |  |  | @ Cl=0.1, Cd= | 0.065423
|  |  |  | @ Cl=0.4, Cd= | 0.063353
|  |  |  | @ Cl=0.6, Cd= | 0.22726
alpha (deg) | Cl | Cd | Cm | Cl/Cd
-20 | -0.5609 | 0.24839 | -0.0324 | -2.2581
-19.5 | -0.5522 | 0.24314 | -0.0309 | -2.2711
-19 | -0.5534 | 0.23927 | -0.0312 | -2.3129
-18 | -0.5438 | 0.22852 | -0.0303 | -2.3797
-17.5 | -0.5482 | 0.22475 | -0.0311 | -2.4392
-17 | -0.5503 | 0.21914 | -0.0316 | -2.5112
-16.5 | -0.5345 | 0.21277 | -0.0298 | -2.5121
-16 | -0.555 | 0.21017 | -0.032 | -2.6407
-15.5 | -0.5363 | 0.20175 | -0.0304 | -2.6582
-15 | -0.5349 | 0.1968 | -0.03 | -2.718
-14.5 | -0.5408 | 0.19057 | -0.0306 | -2.8378
-14 | -0.526 | 0.18439 | -0.0288 | -2.8526
-13 | -0.5289 | 0.17207 | -0.0282 | -3.0737
-11.5 | -0.5949 | 0.13467 | -0.0405 | -4.4175
-11 | -0.6157 | 0.12381 | -0.0427 | -4.9729
-10.5 | -0.6577 | 0.10893 | -0.0482 | -6.0378
-10 | -0.7246 | 0.09413 | -0.0521 | -7.6979
-9.5 | -0.792 | 0.08317 | -0.0499 | -9.5227
-9 | -0.8505 | 0.07495 | -0.0435 | -11.3476
-8.5 | -0.902 | 0.06826 | -0.0343 | -13.2142
-8 | -0.9463 | 0.06261 | -0.0234 | -15.1142
-7.5 | -0.9832 | 0.05762 | -0.0112 | -17.0635
-7 | -1.0051 | 0.05309 | 0.0007 | -18.932
-6.5 | -0.9984 | 0.04887 | 0.0095 | -20.4297
-6 | -0.9469 | 0.04532 | 0.0125 | -20.8936
-5.5 | -0.8585 | 0.04296 | 0.0105 | -19.9837
-5 | -0.7935 | 0.04186 | 0.0121 | -18.956
-4.5 | -0.7573 | 0.04061 | 0.0177 | -18.6481
-4 | -0.694 | 0.04529 | 0.0278 | -15.3235
-3.5 | -0.6559 | 0.04956 | 0.0372 | -13.2345
-3 | -0.5319 | 0.05693 | 0.0337 | -9.3431
-2.5 | -0.4403 | 0.06038 | 0.0307 | -7.2921
-2 | -0.3288 | 0.06202 | 0.0216 | -5.3015
-1.5 | -0.0891 | 0.06633 | -0.0144 | -1.3433
-1 | -0.0693 | 0.06581 | -0.0106 | -1.053
0 | -0.0281 | 0.06552 | -0.0029 | -0.42888
0.5 | -0.0072 | 0.06573 | 0.0009 | -0.10954
1 | 0.0671 | 0.06532 | -0.0065 | 1.0273
1.5 | 0.1438 | 0.06556 | -0.0136 | 2.1934
2 | 0.2474 | 0.06506 | -0.0234 | 3.8026
2.5 | 0.3273 | 0.06404 | -0.0274 | 5.1109
3 | 0.3895 | 0.06347 | -0.0284 | 6.1368
3.5 | 0.4697 | 0.06258 | -0.0315 | 7.5056
4 | 0.5344 | 0.06081 | -0.0311 | 8.788
4.5 | 0.5927 | 0.05823 | -0.0285 | 10.1786
5 | 0.6841 | 0.05277 | -0.0274 | 12.9638
6 | 0.8304 | 0.0407 | -0.0127 | 20.4029
6.5 | 0.8135 | 0.0437 | -0.0005 | 18.6156
7 | 0.8357 | 0.04556 | 0.0065 | 18.3428
7.5 | 0.8859 | 0.04698 | 0.0103 | 18.857
8 | 0.9466 | 0.04918 | 0.0128 | 19.2477
8.5 | 0.9818 | 0.05272 | 0.0177 | 18.6229
9 | 0.9841 | 0.05706 | 0.0257 | 17.2468
9.5 | 0.9758 | 0.06206 | 0.0336 | 15.7235
10 | 0.931 | 0.06815 | 0.0434 | 13.661
10.5 | 0.8799 | 0.07531 | 0.0512 | 11.6837
11 | 0.821 | 0.08411 | 0.0563 | 9.761
11.5 | 0.7575 | 0.09519 | 0.0576 | 7.9578
12 | 0.6946 | 0.10902 | 0.0544 | 6.3713
12.5 | 0.6439 | 0.1245 | 0.0486 | 5.1719
13 | 0.6137 | 0.13748 | 0.0447 | 4.4639
13.5 | 0.6004 | 0.14707 | 0.0434 | 4.0824
14.5 | 0.5358 | 0.17713 | 0.0312 | 3.0249
15 | 0.5452 | 0.18314 | 0.0328 | 2.977
15.5 | 0.5453 | 0.18996 | 0.0334 | 2.8706
16 | 0.5393 | 0.19427 | 0.034 | 2.776
16.5 | 0.5512 | 0.2017 | 0.0358 | 2.7328
17 | 0.53 | 0.20444 | 0.0349 | 2.5924
17.5 | 0.5656 | 0.21427 | 0.0394 | 2.6397
18 | 0.5261 | 0.21325 | 0.0374 | 2.4671
18.5 | 0.5318 | 0.21737 | 0.0405 | 2.4465
19 | 0.5396 | 0.22393 | 0.0439 | 2.4097
19.5 | 0.5143 | 0.22284 | 0.0441 | 2.3079
20 | 0.5242 | 0.22726 | 0.0453 | 2.3066

## 17. Re 250k Mach 0.00 (1)
BIGFOIL.COM POLAR EXPORT
NACA67A119
NACA67A119 |  |  |  | Cl Max: | 1.35 | at alpha= | 12.5 | deg
JavaFoil+Calcfoil stall+Eppler ext transition |  |  |  | L/D Max: | 57.756 | at alpha= | 5 | deg
Re: | 250000 |  |  | Cd Min: | 0.01062 | at alpha= | 0 | deg
Mach: | 0 |  |  | Cl=0 at alpha= | -0.84167 | deg
|  |  |  | @ Cl=0.1, Cd= | 0.010622
|  |  |  | @ Cl=0.4, Cd= | 0.011046
|  |  |  | @ Cl=0.6, Cd= | 0.011656
alpha (deg) | Cl | Cd | Cm | Cl/Cd
-20 | -1.039 | 0.20126 | 0.015 | -5.164
-19.5 | -1.054 | 0.19184 | 0.015 | -5.492
-19 | -1.066 | 0.17971 | 0.015 | -5.934
-18.5 | -1.077 | 0.17246 | 0.014 | -6.247
-18 | -1.087 | 0.16244 | 0.014 | -6.69
-17.5 | -1.094 | 0.15541 | 0.014 | -7.037
-17 | -1.098 | 0.14801 | 0.013 | -7.417
-16.5 | -1.101 | 0.13921 | 0.013 | -7.905
-16 | -1.1 | 0.13166 | 0.012 | -8.357
-15.5 | -1.097 | 0.12372 | 0.012 | -8.866
-15 | -1.09 | 0.11794 | 0.011 | -9.246
-14.5 | -1.082 | 0.11182 | 0.011 | -9.676
-14 | -1.069 | 0.10504 | 0.01 | -10.176
-13.5 | -1.054 | 0.09897 | 0.01 | -10.654
-13 | -1.037 | 0.09333 | 0.009 | -11.114
-12.5 | -1.016 | 0.08715 | 0.008 | -11.653
-12 | -0.992 | 0.08199 | 0.008 | -12.097
-11.5 | -0.965 | 0.07637 | 0.008 | -12.63
-11 | -0.942 | 0.06857 | 0.008 | -13.739
-10.5 | -1.073 | 0.02479 | 0.01 | -43.267
-10 | -1.032 | 0.02366 | 0.009 | -43.599
-9.5 | -0.988 | 0.02264 | 0.008 | -43.632
-9 | -0.941 | 0.0219 | 0.006 | -42.96
-8.5 | -0.892 | 0.0208 | 0.005 | -42.907
-8 | -0.841 | 0.01999 | 0.003 | -42.102
-7.5 | -0.789 | 0.01926 | 0.002 | -40.958
-7 | -0.735 | 0.01859 | 0 | -39.52
-6.5 | -0.679 | 0.01804 | -0.001 | -37.655
-6 | -0.623 | 0.01748 | -0.003 | -35.63
-5.5 | -0.565 | 0.01689 | -0.004 | -33.458
-5 | -0.506 | 0.01637 | -0.006 | -30.934
-4.5 | -0.437 | 0.01156 | -0.007 | -37.834
-4 | -0.378 | 0.01138 | -0.009 | -33.244
-3.5 | -0.319 | 0.01121 | -0.01 | -28.46
-3 | -0.259 | 0.01107 | -0.011 | -23.421
-2.5 | -0.199 | 0.01097 | -0.013 | -18.186
-2 | -0.139 | 0.01085 | -0.014 | -12.86
-1.5 | -0.079 | 0.01078 | -0.016 | -7.378
-1 | -0.019 | 0.01071 | -0.017 | -1.779
-0.5 | 0.041 | 0.01067 | -0.019 | 3.886
0 | 0.102 | 0.01062 | -0.02 | 9.608
0.5 | 0.163 | 0.01067 | -0.022 | 15.242
1 | 0.223 | 0.01075 | -0.023 | 20.742
1.5 | 0.283 | 0.01083 | -0.025 | 26.149
2 | 0.344 | 0.01094 | -0.026 | 31.422
2.5 | 0.402 | 0.01105 | -0.028 | 36.405
3 | 0.462 | 0.0112 | -0.029 | 41.229
3.5 | 0.521 | 0.01139 | -0.03 | 45.74
4 | 0.58 | 0.01158 | -0.032 | 50.06
4.5 | 0.638 | 0.0118 | -0.033 | 54.058
5 | 0.696 | 0.01205 | -0.035 | 57.756
5.5 | 0.768 | 0.01827 | -0.037 | 42.025
6 | 0.825 | 0.01892 | -0.039 | 43.632
6.5 | 0.881 | 0.01961 | -0.04 | 44.939
7 | 0.935 | 0.02035 | -0.042 | 45.948
7.5 | 0.987 | 0.02111 | -0.043 | 46.769
8 | 1.037 | 0.0219 | -0.045 | 47.366
8.5 | 1.085 | 0.02277 | -0.046 | 47.648
9 | 1.13 | 0.02361 | -0.048 | 47.883
9.5 | 1.173 | 0.02448 | -0.049 | 47.919
10 | 1.212 | 0.02546 | -0.05 | 47.608
10.5 | 1.248 | 0.02641 | -0.052 | 47.267
11 | 1.076 | 0.07077 | -0.031 | 15.208
11.5 | 1.31 | 0.02977 | -0.055 | 43.99
12 | 1.334 | 0.03131 | -0.056 | 42.617
12.5 | 1.35 | 0.03353 | -0.057 | 40.274
13 | 1.171 | 0.08751 | -0.038 | 13.376
13.5 | 1.175 | 0.09592 | -0.036 | 12.25
14 | 1.183 | 0.10258 | -0.035 | 11.529
14.5 | 1.188 | 0.10927 | -0.035 | 10.871
15 | 1.19 | 0.11695 | -0.034 | 10.172
15.5 | 1.191 | 0.12466 | -0.034 | 9.551
16 | 1.188 | 0.13258 | -0.034 | 8.961
16.5 | 1.183 | 0.13927 | -0.034 | 8.492
17 | 1.176 | 0.14866 | -0.034 | 7.909
17.5 | 1.166 | 0.15609 | -0.034 | 7.47

## 18. Re 250k Mach 0.00 (2)
BIGFOIL.COM POLAR EXPORT
NACA67A119
NACA67A119 |  |  |  | Cl Max: | 0.9622 | at alpha= | 17 | deg
XFOIL ncrit=9 |  |  |  | L/D Max: | 40.2421 | at alpha= | 5.5 | deg
Re: | 250000 |  |  | Cd Min: | 0.19497 | at alpha= | 20 | deg
Mach: | 0 |  |  | Cl=0 at alpha= | 0.38738 | deg
|  |  |  | @ Cl=0.1, Cd= | 0.042558
|  |  |  | @ Cl=0.4, Cd= | 0.03859
|  |  |  | @ Cl=0.6, Cd= | 0.19497
alpha (deg) | Cl | Cd | Cm | Cl/Cd
-13.5 | -0.7143 | 0.03795 | -0.1264 | -18.8221
-13 | -0.6745 | 0.03554 | -0.126 | -18.9786
-12.5 | -0.6394 | 0.03419 | -0.1249 | -18.7014
-12 | -0.6157 | 0.03327 | -0.1211 | -18.5062
-11.5 | -0.5736 | 0.0322 | -0.1201 | -17.8137
-11 | -0.5488 | 0.03168 | -0.1163 | -17.3232
-10.5 | -0.517 | 0.03095 | -0.1136 | -16.7044
-10 | -0.4877 | 0.03027 | -0.1106 | -16.1117
-9 | -0.6198 | 0.03318 | -0.0671 | -18.6799
-8.5 | -0.8514 | 0.03524 | -0.0153 | -24.16
-8 | -0.8128 | 0.03463 | -0.014 | -23.471
-7.5 | -0.7723 | 0.03451 | -0.0132 | -22.379
-7 | -0.7576 | 0.03295 | -0.0069 | -22.9924
-6.5 | -0.7198 | 0.03295 | -0.0055 | -21.8452
-6 | -0.7149 | 0.03136 | 0.0027 | -22.7966
-5 | -0.7188 | 0.02849 | 0.021 | -25.2299
-4.5 | -0.7658 | 0.02659 | 0.0401 | -28.8003
-3.5 | -0.7642 | 0.02642 | 0.0633 | -28.9251
-2.5 | -0.6563 | 0.03088 | 0.0655 | -21.2532
-2 | -0.3119 | 0.04278 | 0.0142 | -7.2908
-1 | -0.153 | 0.04332 | 0.0058 | -3.5319
1.5 | 0.1227 | 0.04249 | 0.0016 | 2.8877
2 | 0.2339 | 0.04204 | -0.0097 | 5.5637
3.5 | 0.3881 | 0.03884 | -0.0085 | 9.9923
4 | 0.5449 | 0.03555 | -0.0258 | 15.3277
4.5 | 0.5124 | 0.03476 | -0.01 | 14.7411
5 | 0.628 | 0.03037 | -0.0187 | 20.6783
5.5 | 0.9143 | 0.02272 | -0.0567 | 40.2421
6 | 0.8711 | 0.02503 | -0.0393 | 34.8022
7 | 0.8549 | 0.02933 | -0.0215 | 29.1476
7.5 | 0.8509 | 0.03091 | -0.0125 | 27.5283
8 | 0.5581 | 0.02353 | 0.058 | 23.7187
8.5 | 0.5239 | 0.02373 | 0.073 | 22.0775
9 | 0.5034 | 0.02421 | 0.0845 | 20.7931
9.5 | 0.5117 | 0.02584 | 0.0899 | 19.8026
10 | 0.528 | 0.0274 | 0.094 | 19.2701
10.5 | 0.5511 | 0.02859 | 0.0973 | 19.276
11 | 0.5739 | 0.02985 | 0.1004 | 19.2261
11.5 | 0.6042 | 0.03094 | 0.1023 | 19.5281
12 | 0.6417 | 0.03232 | 0.103 | 19.8546
12.5 | 0.6793 | 0.03367 | 0.1034 | 20.1752
13 | 0.7177 | 0.03505 | 0.104 | 20.4765
13.5 | 0.7617 | 0.03656 | 0.1037 | 20.8342
14 | 0.7994 | 0.03858 | 0.1033 | 20.7206
14.5 | 0.8415 | 0.04081 | 0.1023 | 20.6199
15 | 0.868 | 0.0434 | 0.1028 | 20
15.5 | 0.9156 | 0.04653 | 0.1002 | 19.6776
16 | 0.9208 | 0.05132 | 0.1008 | 17.9423
16.5 | 0.9334 | 0.05588 | 0.1002 | 16.7037
17 | 0.9622 | 0.06015 | 0.0977 | 15.9967
17.5 | 0.935 | 0.06888 | 0.0964 | 13.5743
18 | 0.8956 | 0.08004 | 0.0929 | 11.1894
18.5 | 0.845 | 0.09406 | 0.0867 | 8.9836
19 | 0.7807 | 0.10631 | 0.0837 | 7.3436
20 | 0.5108 | 0.19497 | 0.0415 | 2.6199

## 19. Re 250k Mach 0.10 (1)
BIGFOIL.COM POLAR EXPORT
NACA67A119
NACA67A119 |  |  |  | Cl Max: | 1.341 | at alpha= | 12.5 | deg
JavaFoil+Calcfoil stall+Eppler ext transition |  |  |  | L/D Max: | 57.813 | at alpha= | 5 | deg
Re: | 250000 |  |  | Cd Min: | 0.01066 | at alpha= | 0 | deg
Mach: | 0.1 |  |  | Cl=0 at alpha= | -0.84426 | deg
|  |  |  | @ Cl=0.1, Cd= | 0.010663
|  |  |  | @ Cl=0.4, Cd= | 0.011083
|  |  |  | @ Cl=0.6, Cd= | 0.01169
alpha (deg) | Cl | Cd | Cm | Cl/Cd
-20 | -0.996 | 0.2081 | 0.016 | -4.788
-19.5 | -1.014 | 0.19456 | 0.015 | -5.211
-19 | -1.031 | 0.18467 | 0.015 | -5.581
-18.5 | -1.045 | 0.1745 | 0.014 | -5.987
-18 | -1.057 | 0.1667 | 0.014 | -6.343
-17.5 | -1.068 | 0.15706 | 0.013 | -6.797
-17 | -1.076 | 0.15031 | 0.013 | -7.159
-16.5 | -1.081 | 0.14226 | 0.012 | -7.598
-16 | -1.084 | 0.13461 | 0.012 | -8.054
-15.5 | -1.083 | 0.12707 | 0.012 | -8.526
-15 | -1.08 | 0.11903 | 0.011 | -9.07
-14.5 | -1.073 | 0.11162 | 0.011 | -9.611
-14 | -1.064 | 0.10519 | 0.01 | -10.11
-13.5 | -1.049 | 0.09976 | 0.009 | -10.518
-13 | -1.034 | 0.09354 | 0.009 | -11.05
-12.5 | -1.015 | 0.08766 | 0.009 | -11.582
-12 | -0.99 | 0.08284 | 0.008 | -11.951
-11.5 | -0.964 | 0.07723 | 0.007 | -12.482
-11 | -0.956 | 0.06418 | 0.008 | -14.889
-10.5 | -1.074 | 0.02504 | 0.011 | -42.885
-10 | -1.034 | 0.02395 | 0.009 | -43.156
-9.5 | -0.99 | 0.02287 | 0.008 | -43.294
-9 | -0.944 | 0.02205 | 0.006 | -42.792
-8.5 | -0.895 | 0.02112 | 0.005 | -42.388
-8 | -0.845 | 0.02013 | 0.003 | -41.961
-7.5 | -0.792 | 0.01937 | 0.002 | -40.89
-7 | -0.738 | 0.01873 | 0 | -39.4
-6.5 | -0.682 | 0.01808 | -0.001 | -37.736
-6 | -0.626 | 0.01757 | -0.003 | -35.61
-5.5 | -0.568 | 0.01698 | -0.004 | -33.445
-5 | -0.509 | 0.01646 | -0.006 | -30.916
-4.5 | -0.439 | 0.0116 | -0.007 | -37.876
-4 | -0.38 | 0.0114 | -0.009 | -33.347
-3.5 | -0.32 | 0.01124 | -0.01 | -28.51
-3 | -0.261 | 0.0111 | -0.011 | -23.465
-2.5 | -0.2 | 0.011 | -0.013 | -18.223
-2 | -0.14 | 0.01087 | -0.014 | -12.891
-1.5 | -0.08 | 0.01081 | -0.016 | -7.388
-1 | -0.019 | 0.01075 | -0.017 | -1.78
-0.5 | 0.042 | 0.01071 | -0.019 | 3.891
0 | 0.103 | 0.01066 | -0.02 | 9.622
0.5 | 0.163 | 0.0107 | -0.022 | 15.265
1 | 0.224 | 0.01078 | -0.023 | 20.79
1.5 | 0.285 | 0.01086 | -0.025 | 26.228
2 | 0.345 | 0.01098 | -0.026 | 31.465
2.5 | 0.404 | 0.01109 | -0.028 | 36.449
3 | 0.464 | 0.01124 | -0.029 | 41.273
3.5 | 0.524 | 0.01142 | -0.031 | 45.837
4 | 0.583 | 0.01162 | -0.032 | 50.159
4.5 | 0.641 | 0.01186 | -0.034 | 54.062
5 | 0.699 | 0.0121 | -0.035 | 57.813
5.5 | 0.772 | 0.01837 | -0.037 | 41.992
6 | 0.829 | 0.01902 | -0.039 | 43.587
6.5 | 0.885 | 0.01973 | -0.04 | 44.872
7 | 0.939 | 0.02049 | -0.042 | 45.837
7.5 | 0.991 | 0.02125 | -0.043 | 46.64
8 | 1.041 | 0.02206 | -0.045 | 47.2
8.5 | 1.089 | 0.02295 | -0.046 | 47.442
9 | 1.134 | 0.0238 | -0.048 | 47.633
9.5 | 1.176 | 0.02474 | -0.049 | 47.526
10 | 1.214 | 0.0257 | -0.051 | 47.251
10.5 | 1.249 | 0.02653 | -0.052 | 47.072
11 | 1.281 | 0.02882 | -0.053 | 44.458
11.5 | 1.308 | 0.0302 | -0.055 | 43.326
12 | 1.331 | 0.03183 | -0.056 | 41.802
12.5 | 1.341 | 0.03496 | -0.057 | 38.352
13 | 1.159 | 0.09071 | -0.036 | 12.774
13.5 | 1.167 | 0.09715 | -0.035 | 12.011
14 | 1.172 | 0.1041 | -0.034 | 11.255
14.5 | 1.175 | 0.11134 | -0.034 | 10.553
15 | 1.175 | 0.11832 | -0.034 | 9.927
15.5 | 1.172 | 0.12548 | -0.034 | 9.343
16 | 1.167 | 0.13475 | -0.034 | 8.661
16.5 | 1.159 | 0.14204 | -0.034 | 8.162
17 | 1.148 | 0.14799 | -0.034 | 7.759
17.5 | 1.135 | 0.15968 | -0.034 | 7.11

## 20. Re 250k Mach 0.10 (2)
BIGFOIL.COM POLAR EXPORT
NACA67A119
NACA67A119 |  |  |  | Cl Max: | 0.9363 | at alpha= | 17 | deg
XFOIL ncrit=9 |  |  |  | L/D Max: | 39.4828 | at alpha= | 5.5 | deg
Re: | 250000 |  |  | Cd Min: | 0.19576 | at alpha= | 20 | deg
Mach: | 0.1 |  |  | Cl=0 at alpha= | 0.36264 | deg
|  |  |  | @ Cl=0.1, Cd= | 0.043042
|  |  |  | @ Cl=0.4, Cd= | 0.038433
|  |  |  | @ Cl=0.6, Cd= | 0.19576
alpha (deg) | Cl | Cd | Cm | Cl/Cd
-13.5 | -0.7083 | 0.03875 | -0.1288 | -18.2787
-13 | -0.6766 | 0.03615 | -0.1274 | -18.7165
-12.5 | -0.642 | 0.03478 | -0.1261 | -18.4589
-12 | -0.6163 | 0.03372 | -0.1225 | -18.277
-11.5 | -0.5762 | 0.03261 | -0.1211 | -17.6694
-11 | -0.5521 | 0.03208 | -0.1172 | -17.2101
-10.5 | -0.5169 | 0.03124 | -0.115 | -16.5461
-10 | -0.486 | 0.03056 | -0.1122 | -15.9031
-9.5 | -0.5917 | 0.03329 | -0.0825 | -17.7741
-8.5 | -0.8519 | 0.03564 | -0.0166 | -23.9029
-8 | -0.8122 | 0.03496 | -0.0153 | -23.2323
-7.5 | -0.771 | 0.03486 | -0.0145 | -22.117
-7 | -0.7551 | 0.03332 | -0.0083 | -22.6621
-6.5 | -0.7174 | 0.03328 | -0.0069 | -21.5565
-6 | -0.7122 | 0.03166 | 0.0013 | -22.4953
-5.5 | -0.6852 | 0.03133 | 0.0047 | -21.8704
-5 | -0.7125 | 0.02882 | 0.019 | -24.7224
-4.5 | -0.7597 | 0.02693 | 0.038 | -28.2102
-3.5 | -0.7613 | 0.02675 | 0.0621 | -28.4598
-3 | -0.6858 | 0.03013 | 0.0595 | -22.7614
-2.5 | -0.6605 | 0.03086 | 0.0658 | -21.4031
-2 | -0.3059 | 0.0431 | 0.0128 | -7.0974
-1.5 | -0.2311 | 0.04283 | 0.0103 | -5.3958
-1 | -0.174 | 0.04315 | 0.0097 | -4.0324
-0.5 | -0.0876 | 0.04321 | 0.003 | -2.0273
0 | -0.0697 | 0.04329 | 0.0094 | -1.6101
0.5 | 0.0264 | 0.04314 | 0.0007 | 0.61196
1 | 0.1239 | 0.04301 | -0.0081 | 2.8807
3 | 0.3469 | 0.04027 | -0.0106 | 8.6144
3.5 | 0.3847 | 0.03888 | -0.0074 | 9.8945
4.5 | 0.6188 | 0.03204 | -0.0269 | 19.3134
5 | 0.5739 | 0.03169 | -0.0089 | 18.1098
5.5 | 0.9085 | 0.02301 | -0.0546 | 39.4828
6 | 0.8652 | 0.02542 | -0.0374 | 34.0362
6.5 | 0.8473 | 0.02793 | -0.0265 | 30.3366
7 | 0.8504 | 0.02974 | -0.0197 | 28.5945
7.5 | 0.8559 | 0.03132 | -0.0127 | 27.3276
8 | 0.5528 | 0.02377 | 0.0599 | 23.2562
8.5 | 0.5206 | 0.02408 | 0.0744 | 21.6196
9 | 0.5005 | 0.02455 | 0.0859 | 20.387
9.5 | 0.5087 | 0.02617 | 0.0914 | 19.4383
10 | 0.5269 | 0.02768 | 0.0953 | 19.0354
10.5 | 0.5501 | 0.0289 | 0.0985 | 19.0346
11 | 0.5735 | 0.03017 | 0.1016 | 19.0089
11.5 | 0.6028 | 0.0313 | 0.1037 | 19.2588
12 | 0.6412 | 0.03266 | 0.1044 | 19.6326
12.5 | 0.6826 | 0.03407 | 0.1045 | 20.0352
13 | 0.7182 | 0.03549 | 0.1054 | 20.2367
13.5 | 0.7594 | 0.03706 | 0.1056 | 20.4911
14 | 0.7979 | 0.03915 | 0.1052 | 20.3806
14.5 | 0.8365 | 0.04161 | 0.1045 | 20.1033
15 | 0.8631 | 0.04433 | 0.1049 | 19.4699
15.5 | 0.9021 | 0.04787 | 0.1032 | 18.8448
16 | 0.9043 | 0.05315 | 0.1036 | 17.0141
16.5 | 0.9111 | 0.05833 | 0.103 | 15.6197
17 | 0.9363 | 0.06285 | 0.1006 | 14.8974
17.5 | 0.9049 | 0.07248 | 0.0984 | 12.4848
18 | 0.8612 | 0.08481 | 0.0935 | 10.1545
18.5 | 0.8098 | 0.10065 | 0.0848 | 8.0457
19 | 0.7475 | 0.11321 | 0.0811 | 6.6028
19.5 | 0.5281 | 0.18402 | 0.0504 | 2.8698
20 | 0.5098 | 0.19576 | 0.0417 | 2.6042

## 21. Re 250k Mach 0.25 (1)
BIGFOIL.COM POLAR EXPORT
NACA67A119
NACA67A119 |  |  |  | Cl Max: | 1.284 | at alpha= | 11.5 | deg
JavaFoil+Calcfoil stall+Eppler ext transition |  |  |  | L/D Max: | 58.02 | at alpha= | 5 | deg
Re: | 250000 |  |  | Cd Min: | 0.01084 | at alpha= | 0 | deg
Mach: | 0.25 |  |  | Cl=0 at alpha= | -0.84127 | deg
|  |  |  | @ Cl=0.1, Cd= | 0.010845
|  |  |  | @ Cl=0.4, Cd= | 0.011275
|  |  |  | @ Cl=0.6, Cd= | 0.011868
alpha (deg) | Cl | Cd | Cm | Cl/Cd
-15 | -0.982 | 0.12943 | 0.01 | -7.587
-14.5 | -0.994 | 0.1192 | 0.01 | -8.34
-14 | -1.002 | 0.1137 | 0.01 | -8.813
-13.5 | -1.004 | 0.10568 | 0.009 | -9.501
-13 | -1 | 0.09899 | 0.009 | -10.104
-12.5 | -0.992 | 0.09213 | 0.008 | -10.769
-12 | -0.977 | 0.08623 | 0.008 | -11.335
-11.5 | -0.956 | 0.08106 | 0.007 | -11.795
-11 | -0.932 | 0.07559 | 0.007 | -12.323
-10.5 | -0.908 | 0.0694 | 0.006 | -13.078
-10 | -1.04 | 0.02516 | 0.009 | -41.339
-9.5 | -1.001 | 0.02417 | 0.008 | -41.426
-9 | -0.958 | 0.0231 | 0.006 | -41.452
-8.5 | -0.911 | 0.02195 | 0.005 | -41.511
-8 | -0.861 | 0.02108 | 0.003 | -40.851
-7.5 | -0.809 | 0.02021 | 0.002 | -40.022
-7 | -0.755 | 0.01943 | 0 | -38.833
-6.5 | -0.698 | 0.01874 | -0.001 | -37.269
-6 | -0.641 | 0.0181 | -0.003 | -35.399
-5.5 | -0.582 | 0.01746 | -0.004 | -33.321
-5 | -0.522 | 0.01691 | -0.006 | -30.867
-4.5 | -0.451 | 0.01182 | -0.007 | -38.164
-4 | -0.39 | 0.01162 | -0.009 | -33.587
-3.5 | -0.329 | 0.01144 | -0.01 | -28.754
-3 | -0.268 | 0.01129 | -0.012 | -23.709
-2.5 | -0.206 | 0.01119 | -0.013 | -18.397
-2 | -0.144 | 0.01108 | -0.015 | -12.987
-1.5 | -0.082 | 0.01098 | -0.016 | -7.474
-1 | -0.02 | 0.01092 | -0.018 | -1.801
-0.5 | 0.043 | 0.0109 | -0.019 | 3.925
0 | 0.105 | 0.01084 | -0.021 | 9.715
0.5 | 0.168 | 0.01088 | -0.022 | 15.42
1 | 0.23 | 0.01097 | -0.024 | 20.99
1.5 | 0.293 | 0.01107 | -0.025 | 26.423
2 | 0.355 | 0.01117 | -0.027 | 31.757
2.5 | 0.415 | 0.01131 | -0.028 | 36.727
3 | 0.477 | 0.01147 | -0.03 | 41.556
3.5 | 0.538 | 0.01166 | -0.031 | 46.109
4 | 0.598 | 0.01186 | -0.033 | 50.409
4.5 | 0.658 | 0.0121 | -0.034 | 54.394
5 | 0.717 | 0.01236 | -0.036 | 58.02
5.5 | 0.791 | 0.01898 | -0.038 | 41.678
6 | 0.849 | 0.01965 | -0.04 | 43.22
6.5 | 0.907 | 0.02045 | -0.041 | 44.33
7 | 0.961 | 0.02128 | -0.043 | 45.135
7.5 | 1.012 | 0.02217 | -0.044 | 45.669
8 | 1.062 | 0.02305 | -0.046 | 46.06
8.5 | 1.107 | 0.02401 | -0.048 | 46.13
9 | 1.15 | 0.02494 | -0.049 | 46.106
9.5 | 1.188 | 0.02586 | -0.05 | 45.938
10 | 1.22 | 0.02678 | -0.052 | 45.567
10.5 | 1.251 | 0.02937 | -0.053 | 42.573
11 | 1.273 | 0.03092 | -0.055 | 41.162
11.5 | 1.284 | 0.03345 | -0.056 | 38.374
12 | 1.102 | 0.08417 | -0.035 | 13.091
12.5 | 1.103 | 0.09153 | -0.033 | 12.052
13 | 1.102 | 0.09872 | -0.032 | 11.16
13.5 | 1.095 | 0.10638 | -0.032 | 10.297
14 | 1.084 | 0.11498 | -0.032 | 9.431
14.5 | 1.068 | 0.12041 | -0.032 | 8.871
15 | 1.046 | 0.13068 | -0.031 | 8.005
15.5 | 1.02 | 0.14116 | -0.032 | 7.224
16 | 0.986 | 0.1483 | -0.028 | 6.652
16.5 | 0.949 | 0.15877 | -0.027 | 5.98

## 22. Re 250k Mach 0.25 (2)
BIGFOIL.COM POLAR EXPORT
NACA67A119
NACA67A119 |  |  |  | Cl Max: | -0.0779 | at alpha= | -0.5 | deg
XFOIL ncrit=9 |  |  |  | L/D Max: | -1.7745 | at alpha= | -0.5 | deg
Re: | 250000 |  |  | Cd Min: | 0.04397 | at alpha= | -13.5 | deg
Mach: | 0.25 |  |  | Cl=0 at alpha= | -99 | deg
|  |  |  | @ Cl=0.1, Cd= | 0.0439
|  |  |  | @ Cl=0.4, Cd= | 0.0439
|  |  |  | @ Cl=0.6, Cd= | 0.0439
alpha (deg) | Cl | Cd | Cm | Cl/Cd
-13.5 | -0.6567 | 0.04397 | -0.1431 | -14.9352
-13 | -0.6603 | 0.0406 | -0.138 | -16.2635
-12.5 | -0.6457 | 0.03838 | -0.1337 | -16.8239
-12 | -0.6236 | 0.03674 | -0.1297 | -16.9733
-11.5 | -0.6034 | 0.03537 | -0.125 | -17.0597
-11 | -0.5569 | 0.03395 | -0.1242 | -16.4035
-10.5 | -0.5171 | 0.03289 | -0.1223 | -15.7221
-10 | -0.4804 | 0.03208 | -0.1201 | -14.9751
-9.5 | -0.621 | 0.03541 | -0.0838 | -17.5374
-9 | -0.8261 | 0.03854 | -0.0382 | -21.4349
-8.5 | -0.8574 | 0.03777 | -0.0231 | -22.7006
-8 | -0.8084 | 0.03691 | -0.0227 | -21.9019
-7.5 | -0.7842 | 0.03589 | -0.0177 | -21.8501
-7 | -0.7462 | 0.03509 | -0.0156 | -21.2653
-6 | -0.6988 | 0.03334 | -0.006 | -20.9598
-5 | -0.6836 | 0.03068 | 0.0093 | -22.2816
-4.5 | -0.7205 | 0.02855 | 0.0256 | -25.2364
-4 | -0.7668 | 0.02742 | 0.0452 | -27.965
-3.5 | -0.7532 | 0.02791 | 0.0566 | -26.9867
-2.5 | -0.4718 | 0.03913 | 0.0294 | -12.0572
-1.5 | -0.2171 | 0.04338 | 0.0067 | -5.0046
-1 | -0.1422 | 0.04374 | 0.0029 | -3.251
-0.5 | -0.0779 | 0.0439 | 0.0008 | -1.7745

## 23. Re 250k Mach 0.50 (1)
BIGFOIL.COM POLAR EXPORT
NACA67A119
NACA67A119 |  |  |  | Cl Max: | 1.174 | at alpha= | 20 | deg
JavaFoil+Calcfoil stall+Eppler ext transition |  |  |  | L/D Max: | 54.802 | at alpha= | 4.5 | deg
Re: | 250000 |  |  | Cd Min: | 0.0117 | at alpha= | 0 | deg
Mach: | 0.5 |  |  | Cl=0 at alpha= | -0.84286 | deg
|  |  |  | @ Cl=0.1, Cd= | 0.01171
|  |  |  | @ Cl=0.4, Cd= | 0.01211
|  |  |  | @ Cl=0.6, Cd= | 0.012744
alpha (deg) | Cl | Cd | Cm | Cl/Cd
-20 | -1.085 | 0.27515 | 0.025 | -3.942
-19.5 | -1.057 | 0.27226 | 0.024 | -3.884
-19 | -1.027 | 0.26649 | 0.023 | -3.855
-18.5 | -0.999 | 0.25016 | 0.021 | -3.995
-18 | -0.972 | 0.25426 | 0.02 | -3.822
-17.5 | -0.944 | 0.24895 | 0.02 | -3.793
-17 | -0.917 | 0.24799 | 0.019 | -3.697
-16.5 | -0.887 | 0.22645 | 0.017 | -3.917
-16 | -0.859 | 0.21678 | 0.016 | -3.963
-15.5 | -0.831 | 0.21307 | 0.015 | -3.902
-15 | -0.804 | 0.21715 | 0.014 | -3.701
-14.5 | -0.776 | 0.19461 | 0.013 | -3.987
-14 | -0.746 | 0.19275 | 0.012 | -3.871
-13.5 | -0.718 | 0.19242 | 0.011 | -3.732
-13 | -0.69 | 0.18207 | 0.01 | -3.791
-12.5 | -0.662 | 0.16622 | 0.009 | -3.985
-12 | -0.634 | 0.16016 | 0.008 | -3.956
-11.5 | -0.605 | 0.14798 | 0.007 | -4.089
-11 | -0.577 | 0.14461 | 0.006 | -3.99
-10.5 | -0.548 | 0.12689 | 0.005 | -4.32
-10 | -0.52 | 0.12399 | 0.004 | -4.194
-9.5 | -0.672 | 0.0809 | 0.004 | -8.309
-9 | -0.758 | 0.0703 | 0.003 | -10.778
-8.5 | -0.767 | 0.06231 | 0.003 | -12.313
-8 | -0.894 | 0.02552 | 0.004 | -35.048
-7.5 | -0.861 | 0.02412 | 0.002 | -35.7
-7 | -0.815 | 0.02277 | 0 | -35.788
-6.5 | -0.762 | 0.02158 | -0.001 | -35.304
-6 | -0.704 | 0.02066 | -0.003 | -34.056
-5.5 | -0.642 | 0.01982 | -0.005 | -32.397
-5 | -0.578 | 0.01905 | -0.007 | -30.319
-4.5 | -0.511 | 0.01834 | -0.008 | -27.86
-4 | -0.434 | 0.0126 | -0.01 | -34.46
-3.5 | -0.367 | 0.01238 | -0.011 | -29.62
-3 | -0.298 | 0.01218 | -0.013 | -24.493
-2.5 | -0.23 | 0.01205 | -0.015 | -19.051
-2 | -0.161 | 0.01192 | -0.016 | -13.465
-1.5 | -0.092 | 0.01184 | -0.018 | -7.733
-1 | -0.022 | 0.01177 | -0.02 | -1.865
-0.5 | 0.048 | 0.01174 | -0.022 | 4.068
0 | 0.118 | 0.0117 | -0.023 | 10.05
0.5 | 0.187 | 0.01177 | -0.025 | 15.919
1 | 0.257 | 0.01185 | -0.027 | 21.69
1.5 | 0.327 | 0.01196 | -0.028 | 27.299
2 | 0.396 | 0.0121 | -0.03 | 32.724
2.5 | 0.463 | 0.01227 | -0.032 | 37.734
3 | 0.531 | 0.01249 | -0.033 | 42.54
3.5 | 0.599 | 0.01274 | -0.035 | 46.971
4 | 0.665 | 0.013 | -0.037 | 51.187
4.5 | 0.731 | 0.01334 | -0.038 | 54.802
5 | 0.81 | 0.02105 | -0.041 | 38.459
5.5 | 0.873 | 0.022 | -0.043 | 39.681
6 | 0.934 | 0.02307 | -0.044 | 40.506
6.5 | 0.992 | 0.02422 | -0.046 | 40.95
7 | 1.041 | 0.02545 | -0.048 | 40.882
7.5 | 1.08 | 0.02673 | -0.049 | 40.412
8 | 0.923 | 0.0563 | -0.026 | 16.395
8.5 | 0.924 | 0.06181 | -0.026 | 14.954
9 | 0.889 | 0.07024 | -0.028 | 12.659
9.5 | 0.586 | 0.10784 | -0.02 | 5.43
10 | 0.614 | 0.10668 | -0.021 | 5.752
10.5 | 0.642 | 0.13543 | -0.024 | 4.74
11 | 0.671 | 0.15293 | -0.028 | 4.387
11.5 | 0.699 | 0.15083 | -0.028 | 4.633
12 | 0.726 | 0.16353 | -0.029 | 4.442
12.5 | 0.756 | 0.16811 | -0.033 | 4.496
13 | 0.784 | 0.17212 | -0.033 | 4.552
13.5 | 0.811 | 0.18102 | -0.034 | 4.481
14 | 0.839 | 0.19415 | -0.035 | 4.32
14.5 | 0.868 | 0.20305 | -0.039 | 4.277
15 | 0.896 | 0.21901 | -0.039 | 4.091
15.5 | 0.923 | 0.21984 | -0.04 | 4.2
16 | 0.951 | 0.21909 | -0.041 | 4.34
16.5 | 0.98 | 0.23225 | -0.044 | 4.218
17 | 1.008 | 0.23705 | -0.046 | 4.254
17.5 | 1.035 | 0.24125 | -0.047 | 4.292
18 | 1.063 | 0.24221 | -0.048 | 4.388
18.5 | 1.091 | 0.25988 | -0.049 | 4.199
19 | 1.12 | 0.26616 | -0.052 | 4.209
19.5 | 1.147 | 0.27545 | -0.053 | 4.165
20 | 1.174 | 0.28248 | -0.054 | 4.157

## 24. Re 250k Mach 0.50 (2)
BIGFOIL.COM POLAR EXPORT
NACA67A119
NACA67A119 |  |  |  | Cl Max: | 0.6325 | at alpha= | 6 | deg
XFOIL ncrit=9 |  |  |  | L/D Max: | 21.3972 | at alpha= | 6 | deg
Re: | 250000 |  |  | Cd Min: | 0.07472 | at alpha= | -13 | deg
Mach: | 0.5 |  |  | Cl=0 at alpha= | 0.12644 | deg
|  |  |  | @ Cl=0.1, Cd= | 0.046382
|  |  |  | @ Cl=0.4, Cd= | 0.041124
|  |  |  | @ Cl=0.6, Cd= | 0.04055
alpha (deg) | Cl | Cd | Cm | Cl/Cd
-13 | -0.3411 | 0.07472 | -0.1719 | -4.565
-12.5 | -0.394 | 0.06397 | -0.1747 | -6.1591
-12 | -0.4322 | 0.05666 | -0.1731 | -7.628
-11.5 | -0.4802 | 0.05201 | -0.1653 | -9.2328
-11 | -0.5472 | 0.05171 | -0.1473 | -10.5821
-10.5 | -0.6023 | 0.05046 | -0.1312 | -11.9362
-10 | -0.6212 | 0.048 | -0.1213 | -12.9417
-9.5 | -0.6243 | 0.04522 | -0.113 | -13.8058
-9 | -0.6117 | 0.04306 | -0.1053 | -14.2058
-8.5 | -0.5719 | 0.04149 | -0.1016 | -13.784
-8 | -0.8058 | 0.0455 | -0.0523 | -17.7099
-7.5 | -0.7873 | 0.04384 | -0.0445 | -17.9585
-7 | -0.7405 | 0.04238 | -0.0407 | -17.4729
-6.5 | -0.6915 | 0.04145 | -0.0382 | -16.6828
-6 | -0.6736 | 0.04003 | -0.0304 | -16.8274
-5.5 | -0.5921 | 0.0383 | -0.0339 | -15.4595
-5 | -0.598 | 0.037 | -0.0224 | -16.1622
-4.5 | -0.5918 | 0.03436 | -0.0137 | -17.2235
-4 | -0.6463 | 0.03212 | 0.0059 | -20.1214
-3.5 | -0.5342 | 0.03676 | 0.0051 | -14.5321
-3 | -0.4868 | 0.03842 | 0.01 | -12.6705
-2.5 | -0.3971 | 0.04195 | 0.0087 | -9.466
-2 | -0.2806 | 0.04477 | 0.0013 | -6.2676
-1.5 | -0.1919 | 0.04618 | -0.0027 | -4.1555
-1 | -0.1587 | 0.04641 | 0.0025 | -3.4195
-0.5 | -0.0723 | 0.04693 | -0.0022 | -1.5406
0 | -0.0264 | 0.04673 | 0.0003 | -0.56495
0.5 | 0.078 | 0.0468 | -0.008 | 1.6667
1 | 0.0958 | 0.04642 | -0.0004 | 2.0638
2 | 0.1758 | 0.0457 | 0.0067 | 3.8468
2.5 | 0.2797 | 0.0448 | -0.0008 | 6.2433
3 | 0.3263 | 0.04361 | 0.0025 | 7.4822
3.5 | 0.3585 | 0.04214 | 0.0088 | 8.5074
4 | 0.4541 | 0.0398 | 0.0047 | 11.4095
4.5 | 0.5051 | 0.03765 | 0.0086 | 13.4157
5 | 0.5412 | 0.03495 | 0.0164 | 15.485
6 | 0.6325 | 0.02956 | 0.0301 | 21.3972
6.5 | 0.6022 | 0.03141 | 0.0449 | 19.1722
7 | 0.5737 | 0.03319 | 0.0588 | 17.2853
7.5 | 0.5407 | 0.03408 | 0.0741 | 15.8656
8 | 0.4486 | 0.03169 | 0.1031 | 14.1559
8.5 | 0.4591 | 0.03354 | 0.1096 | 13.6881
9 | 0.4697 | 0.035 | 0.1164 | 13.42
9.5 | 0.4848 | 0.03632 | 0.1228 | 13.348
10 | 0.5048 | 0.0376 | 0.1285 | 13.4255
10.5 | 0.5354 | 0.03882 | 0.1332 | 13.7919
11 | 0.5651 | 0.04055 | 0.1375 | 13.9359

## 25. Re 500k Mach 0.00 (1)
BIGFOIL.COM POLAR EXPORT
NACA67A119
NACA67A119 |  |  |  | Cl Max: | 1.401 | at alpha= | 14.5 | deg
JavaFoil+Calcfoil stall+Eppler ext transition |  |  |  | L/D Max: | 78.672 | at alpha= | 5 | deg
Re: | 500000 |  |  | Cd Min: | 0.00779 | at alpha= | 0 | deg
Mach: | 0 |  |  | Cl=0 at alpha= | -0.84426 | deg
|  |  |  | @ Cl=0.1, Cd= | 0.0077974
|  |  |  | @ Cl=0.4, Cd= | 0.0082107
|  |  |  | @ Cl=0.6, Cd= | 0.0086234
alpha (deg) | Cl | Cd | Cm | Cl/Cd
-18 | -1.091 | 0.14875 | 0.016 | -7.334
-17.5 | -1.098 | 0.1433 | 0.016 | -7.661
-17 | -1.102 | 0.13674 | 0.015 | -8.061
-16.5 | -1.105 | 0.12822 | 0.015 | -8.618
-16 | -1.106 | 0.12097 | 0.014 | -9.141
-15.5 | -1.103 | 0.1139 | 0.014 | -9.683
-15 | -1.097 | 0.10803 | 0.013 | -10.155
-14.5 | -1.089 | 0.10144 | 0.013 | -10.739
-14 | -1.078 | 0.09522 | 0.012 | -11.318
-13.5 | -1.076 | 0.08369 | 0.013 | -12.86
-13 | -1.232 | 0.02797 | 0.018 | -44.054
-12.5 | -1.212 | 0.02582 | 0.016 | -46.953
-12 | -1.185 | 0.02453 | 0.015 | -48.304
-11.5 | -1.152 | 0.02341 | 0.014 | -49.218
-11 | -1.116 | 0.02229 | 0.012 | -50.06
-10.5 | -1.077 | 0.02137 | 0.011 | -50.393
-10 | -1.035 | 0.02038 | 0.009 | -50.768
-9.5 | -0.99 | 0.01946 | 0.008 | -50.872
-9 | -0.943 | 0.01882 | 0.006 | -50.115
-8.5 | -0.894 | 0.01782 | 0.005 | -50.171
-8 | -0.843 | 0.01712 | 0.003 | -49.265
-7.5 | -0.791 | 0.01645 | 0.002 | -48.042
-7 | -0.736 | 0.01588 | 0 | -46.37
-6.5 | -0.681 | 0.01538 | -0.001 | -44.258
-6 | -0.624 | 0.01488 | -0.003 | -41.935
-5.5 | -0.566 | 0.01437 | -0.004 | -39.4
-5 | -0.507 | 0.01391 | -0.006 | -36.478
-4.5 | -0.44 | 0.00861 | -0.007 | -51.072
-4 | -0.38 | 0.00848 | -0.009 | -44.879
-3.5 | -0.321 | 0.00836 | -0.01 | -38.34
-3 | -0.261 | 0.00826 | -0.012 | -31.544
-2.5 | -0.2 | 0.00821 | -0.013 | -24.413
-2 | -0.14 | 0.00813 | -0.015 | -17.237
-1.5 | -0.08 | 0.00803 | -0.016 | -9.953
-1 | -0.019 | 0.00799 | -0.018 | -2.396
-0.5 | 0.042 | 0.00794 | -0.019 | 5.251
0 | 0.103 | 0.00779 | -0.021 | 13.188
0.5 | 0.164 | 0.00786 | -0.022 | 20.839
1 | 0.225 | 0.00792 | -0.024 | 28.351
1.5 | 0.285 | 0.00803 | -0.025 | 35.505
2 | 0.346 | 0.00811 | -0.027 | 42.62
2.5 | 0.405 | 0.00822 | -0.028 | 49.225
3 | 0.465 | 0.00833 | -0.03 | 55.806
3.5 | 0.524 | 0.00845 | -0.031 | 62.036
4 | 0.584 | 0.00858 | -0.033 | 68.059
4.5 | 0.643 | 0.00874 | -0.034 | 73.532
5 | 0.701 | 0.00891 | -0.036 | 78.672
5.5 | 0.769 | 0.01571 | -0.038 | 48.978
6 | 0.827 | 0.01628 | -0.039 | 50.769
6.5 | 0.883 | 0.0169 | -0.041 | 52.256
7 | 0.937 | 0.01755 | -0.042 | 53.381
7.5 | 0.989 | 0.01821 | -0.044 | 54.308
8 | 1.039 | 0.0189 | -0.045 | 54.977
8.5 | 1.087 | 0.01965 | -0.047 | 55.299
9 | 1.132 | 0.02039 | -0.048 | 55.522
9.5 | 1.175 | 0.02118 | -0.05 | 55.474
10 | 1.215 | 0.02208 | -0.051 | 55.009
10.5 | 1.252 | 0.02303 | -0.053 | 54.334
11 | 1.285 | 0.02403 | -0.054 | 53.475
11.5 | 1.314 | 0.02584 | -0.055 | 50.853
12 | 1.34 | 0.02705 | -0.057 | 49.526
12.5 | 1.361 | 0.02836 | -0.058 | 47.993
13 | 1.378 | 0.03003 | -0.059 | 45.899
13.5 | 1.391 | 0.03169 | -0.061 | 43.907
14 | 1.4 | 0.03356 | -0.062 | 41.711
14.5 | 1.401 | 0.03651 | -0.063 | 38.364
15 | 1.243 | 0.08631 | -0.05 | 14.396
15.5 | 1.212 | 0.10695 | -0.044 | 11.331
16 | 1.202 | 0.11717 | -0.042 | 10.26
16.5 | 1.193 | 0.12601 | -0.041 | 9.465
17 | 1.184 | 0.13428 | -0.04 | 8.815
17.5 | 1.173 | 0.14171 | -0.04 | 8.276
18 | 1.16 | 0.15091 | -0.04 | 7.69
18.5 | 1.147 | 0.15818 | -0.04 | 7.252
19 | 1.131 | 0.16668 | -0.04 | 6.785
19.5 | 1.114 | 0.17623 | -0.04 | 6.322

## 26. Re 500k Mach 0.00 (2)
BIGFOIL.COM POLAR EXPORT
NACA67A119
NACA67A119 |  |  |  | Cl Max: | 1.0015 | at alpha= | 19.5 | deg
XFOIL ncrit=9 |  |  |  | L/D Max: | 35.7744 | at alpha= | 6.5 | deg
Re: | 500000 |  |  | Cd Min: | 0.08384 | at alpha= | 20 | deg
Mach: | 0 |  |  | Cl=0 at alpha= | 1.1903 | deg
|  |  |  | @ Cl=0.1, Cd= | 0.021652
|  |  |  | @ Cl=0.4, Cd= | 0.015768
|  |  |  | @ Cl=0.6, Cd= | 0.023121
alpha (deg) | Cl | Cd | Cm | Cl/Cd
-1.5 | -0.1341 | 0.02544 | -0.0074 | -5.2712
-1 | -0.1946 | 0.02602 | 0.0154 | -7.4789
0 | -0.1636 | 0.02549 | 0.0299 | -6.4182
0.5 | -0.0934 | 0.0253 | 0.0266 | -3.6917
1 | -0.0231 | 0.02498 | 0.0233 | -0.92474
1.5 | 0.0376 | 0.02446 | 0.0219 | 1.5372
2 | 0.0107 | 0.02261 | 0.0367 | 0.47324
2.5 | 0.0832 | 0.02196 | 0.0332 | 3.7887
4.5 | 0.3065 | 0.01786 | 0.0325 | 17.1613
6 | 0.4589 | 0.01445 | 0.0349 | 31.7578
6.5 | 0.5012 | 0.01401 | 0.0374 | 35.7744
7 | 0.4841 | 0.01547 | 0.0493 | 31.2928
7.5 | 0.483 | 0.01705 | 0.0576 | 28.3284
8 | 0.4955 | 0.01846 | 0.0633 | 26.8418
8.5 | 0.5172 | 0.01971 | 0.0672 | 26.2405
9 | 0.5419 | 0.02097 | 0.0706 | 25.8417
9.5 | 0.5705 | 0.02215 | 0.0733 | 25.7562
10 | 0.603 | 0.02322 | 0.0753 | 25.969
10.5 | 0.6331 | 0.02445 | 0.0776 | 25.8937
11 | 0.6636 | 0.02557 | 0.0797 | 25.9523
11.5 | 0.6941 | 0.0268 | 0.0818 | 25.8993
12 | 0.7231 | 0.02819 | 0.0838 | 25.6509
12.5 | 0.7515 | 0.02968 | 0.0858 | 25.3201
13 | 0.7806 | 0.03117 | 0.0874 | 25.0433
13.5 | 0.8056 | 0.03304 | 0.0894 | 24.3826
14 | 0.8328 | 0.03472 | 0.091 | 23.9862
14.5 | 0.8538 | 0.03689 | 0.0929 | 23.1445
15 | 0.8784 | 0.03887 | 0.0944 | 22.5984
15.5 | 0.8995 | 0.04119 | 0.0958 | 21.8378
16 | 0.9164 | 0.04393 | 0.0973 | 20.8605
16.5 | 0.9323 | 0.0468 | 0.0986 | 19.9209
17.5 | 0.9555 | 0.0537 | 0.1006 | 17.7933
18 | 0.9633 | 0.05798 | 0.1008 | 16.6143
18.5 | 0.9746 | 0.06295 | 0.099 | 15.4821
19 | 0.9912 | 0.06879 | 0.0945 | 14.4091
19.5 | 1.0015 | 0.07553 | 0.0898 | 13.2596
20 | 0.9971 | 0.08384 | 0.085 | 11.8929

## 27. Re 500k Mach 0.10 (1)
BIGFOIL.COM POLAR EXPORT
NACA67A119
NACA67A119 |  |  |  | Cl Max: | 1.386 | at alpha= | 14 | deg
JavaFoil+Calcfoil stall+Eppler ext transition |  |  |  | L/D Max: | 78.621 | at alpha= | 5 | deg
Re: | 500000 |  |  | Cd Min: | 0.00783 | at alpha= | 0 | deg
Mach: | 0.1 |  |  | Cl=0 at alpha= | -0.84426 | deg
|  |  |  | @ Cl=0.1, Cd= | 0.0078364
|  |  |  | @ Cl=0.4, Cd= | 0.0082395
|  |  |  | @ Cl=0.6, Cd= | 0.0086559
alpha (deg) | Cl | Cd | Cm | Cl/Cd
-18 | -1.061 | 0.15229 | 0.016 | -6.968
-17.5 | -1.072 | 0.14568 | 0.015 | -7.355
-17 | -1.08 | 0.13688 | 0.015 | -7.89
-16.5 | -1.085 | 0.12962 | 0.014 | -8.371
-16 | -1.089 | 0.12246 | 0.014 | -8.892
-15.5 | -1.089 | 0.11618 | 0.014 | -9.37
-15 | -1.085 | 0.10931 | 0.013 | -9.93
-14.5 | -1.08 | 0.10274 | 0.012 | -10.507
-14 | -1.074 | 0.09475 | 0.013 | -11.34
-13.5 | -1.063 | 0.08817 | 0.012 | -12.054
-13 | -1.221 | 0.02973 | 0.018 | -41.057
-12.5 | -1.209 | 0.02639 | 0.016 | -45.813
-12 | -1.183 | 0.02488 | 0.015 | -47.563
-11.5 | -1.152 | 0.02369 | 0.014 | -48.621
-11 | -1.117 | 0.02263 | 0.012 | -49.346
-10.5 | -1.078 | 0.02158 | 0.011 | -49.97
-10 | -1.037 | 0.02063 | 0.009 | -50.248
-9.5 | -0.993 | 0.01966 | 0.008 | -50.491
-9 | -0.946 | 0.01897 | 0.006 | -49.855
-8.5 | -0.897 | 0.01811 | 0.005 | -49.544
-8 | -0.846 | 0.01724 | 0.003 | -49.097
-7.5 | -0.794 | 0.01656 | 0.002 | -47.928
-7 | -0.739 | 0.016 | 0 | -46.223
-6.5 | -0.684 | 0.01543 | -0.001 | -44.32
-6 | -0.627 | 0.01496 | -0.003 | -41.899
-5.5 | -0.569 | 0.01444 | -0.004 | -39.381
-5 | -0.51 | 0.01399 | -0.006 | -36.448
-4.5 | -0.442 | 0.00863 | -0.007 | -51.219
-4 | -0.382 | 0.00849 | -0.009 | -45.001
-3.5 | -0.322 | 0.0084 | -0.01 | -38.369
-3 | -0.262 | 0.00829 | -0.012 | -31.569
-2.5 | -0.201 | 0.00824 | -0.013 | -24.431
-2 | -0.141 | 0.00815 | -0.015 | -17.27
-1.5 | -0.08 | 0.00805 | -0.016 | -9.969
-1 | -0.019 | 0.00802 | -0.018 | -2.397
-0.5 | 0.042 | 0.00796 | -0.019 | 5.26
0 | 0.103 | 0.00783 | -0.021 | 13.195
0.5 | 0.164 | 0.00789 | -0.022 | 20.85
1 | 0.226 | 0.00795 | -0.024 | 28.38
1.5 | 0.286 | 0.00806 | -0.025 | 35.536
2 | 0.347 | 0.00816 | -0.027 | 42.593
2.5 | 0.407 | 0.00825 | -0.028 | 49.262
3 | 0.467 | 0.00836 | -0.03 | 55.841
3.5 | 0.527 | 0.00847 | -0.031 | 62.221
4 | 0.587 | 0.00862 | -0.033 | 68.077
4.5 | 0.645 | 0.00878 | -0.034 | 73.5
5 | 0.704 | 0.00896 | -0.036 | 78.621
5.5 | 0.773 | 0.01579 | -0.038 | 48.924
6 | 0.83 | 0.01638 | -0.04 | 50.691
6.5 | 0.887 | 0.017 | -0.041 | 52.155
7 | 0.941 | 0.01767 | -0.043 | 53.245
7.5 | 0.993 | 0.01834 | -0.044 | 54.142
8 | 1.043 | 0.01904 | -0.046 | 54.771
8.5 | 1.091 | 0.01981 | -0.047 | 55.045
9 | 1.136 | 0.02057 | -0.049 | 55.219
9.5 | 1.178 | 0.02143 | -0.05 | 54.967
10 | 1.217 | 0.0223 | -0.051 | 54.581
10.5 | 1.253 | 0.02329 | -0.053 | 53.809
11 | 1.285 | 0.02495 | -0.054 | 51.479
11.5 | 1.313 | 0.02619 | -0.056 | 50.125
12 | 1.337 | 0.02736 | -0.057 | 48.866
12.5 | 1.357 | 0.02888 | -0.058 | 46.972
13 | 1.371 | 0.03056 | -0.06 | 44.869
13.5 | 1.382 | 0.03233 | -0.061 | 42.743
14 | 1.386 | 0.03445 | -0.062 | 40.231
14.5 | 1.373 | 0.04026 | -0.062 | 34.092
15 | 1.203 | 0.09839 | -0.045 | 12.23
15.5 | 1.187 | 0.11147 | -0.042 | 10.653
16 | 1.177 | 0.12044 | -0.04 | 9.772
16.5 | 1.168 | 0.12863 | -0.04 | 9.079
17 | 1.155 | 0.13678 | -0.04 | 8.445
17.5 | 1.141 | 0.14459 | -0.039 | 7.892
18 | 1.126 | 0.15324 | -0.04 | 7.346
18.5 | 1.108 | 0.16301 | -0.039 | 6.795
19 | 1.088 | 0.17053 | -0.039 | 6.381

## 28. Re 500k Mach 0.10 (2)
BIGFOIL.COM POLAR EXPORT
NACA67A119
NACA67A119 |  |  |  | Cl Max: | 0.0465 | at alpha= | 1.5 | deg
XFOIL ncrit=9 |  |  |  | L/D Max: | 1.8841 | at alpha= | 1.5 | deg
Re: | 500000 |  |  | Cd Min: | 0.02598 | at alpha= | 0 | deg
Mach: | 0.1 |  |  | Cl=0 at alpha= | 1.1472 | deg
|  |  |  | @ Cl=0.1, Cd= | 0.02468
|  |  |  | @ Cl=0.4, Cd= | 0.02468
|  |  |  | @ Cl=0.6, Cd= | 0.02468
alpha (deg) | Cl | Cd | Cm | Cl/Cd
-3 | -0.5596 | 0.01838 | 0.0396 | -30.4461
-2.5 | -0.4982 | 0.0191 | 0.0387 | -26.0838
-2 | -0.4277 | 0.02004 | 0.0362 | -21.3423
-1.5 | -0.3377 | 0.02237 | 0.031 | -15.0961
-1 | -0.2919 | 0.02537 | 0.0338 | -11.5057
-0.5 | -0.2345 | 0.02551 | 0.0332 | -9.1925
0 | -0.0674 | 0.02598 | 0.0114 | -2.5943
0.5 | -0.0919 | 0.02538 | 0.0264 | -3.621
1 | -0.0194 | 0.0251 | 0.0227 | -0.77291
1.5 | 0.0465 | 0.02468 | 0.0203 | 1.8841

## 29. Re 500k Mach 0.25 (1)
BIGFOIL.COM POLAR EXPORT
NACA67A119
NACA67A119 |  |  |  | Cl Max: | 1.309 | at alpha= | 12.5 | deg
JavaFoil+Calcfoil stall+Eppler ext transition |  |  |  | L/D Max: | 78.605 | at alpha= | 5 | deg
Re: | 500000 |  |  | Cd Min: | 0.00798 | at alpha= | 0 | deg
Mach: | 0.25 |  |  | Cl=0 at alpha= | -0.84127 | deg
|  |  |  | @ Cl=0.1, Cd= | 0.0079943
|  |  |  | @ Cl=0.4, Cd= | 0.008386
|  |  |  | @ Cl=0.6, Cd= | 0.0088147
alpha (deg) | Cl | Cd | Cm | Cl/Cd
-16.5 | -0.915 | 0.14321 | 0.013 | -6.388
-16 | -0.943 | 0.13383 | 0.013 | -7.047
-15.5 | -0.966 | 0.12744 | 0.012 | -7.584
-15 | -0.986 | 0.11955 | 0.012 | -8.244
-14.5 | -0.998 | 0.11055 | 0.012 | -9.029
-14 | -1.006 | 0.10401 | 0.011 | -9.67
-13.5 | -1.009 | 0.09668 | 0.011 | -10.436
-13 | -1.006 | 0.09055 | 0.01 | -11.105
-12.5 | -1.005 | 0.08152 | 0.011 | -12.326
-12 | -1.016 | 0.066 | 0.011 | -15.389
-11.5 | -1.142 | 0.02546 | 0.014 | -44.849
-11 | -1.115 | 0.02411 | 0.012 | -46.227
-10.5 | -1.082 | 0.02297 | 0.011 | -47.102
-10 | -1.045 | 0.02175 | 0.009 | -48.07
-9.5 | -1.004 | 0.02085 | 0.008 | -48.173
-9 | -0.96 | 0.01988 | 0.006 | -48.298
-8.5 | -0.913 | 0.01882 | 0.005 | -48.498
-8 | -0.863 | 0.01807 | 0.003 | -47.746
-7.5 | -0.81 | 0.01729 | 0.002 | -46.872
-7 | -0.756 | 0.0166 | 0 | -45.544
-6.5 | -0.7 | 0.01599 | -0.001 | -43.775
-6 | -0.642 | 0.01543 | -0.003 | -41.616
-5.5 | -0.583 | 0.01487 | -0.004 | -39.209
-5 | -0.523 | 0.01438 | -0.006 | -36.356
-4.5 | -0.453 | 0.00882 | -0.007 | -51.405
-4 | -0.392 | 0.00868 | -0.009 | -45.199
-3.5 | -0.331 | 0.00855 | -0.01 | -38.712
-3 | -0.269 | 0.00846 | -0.012 | -31.79
-2.5 | -0.207 | 0.00838 | -0.014 | -24.658
-2 | -0.145 | 0.00829 | -0.015 | -17.441
-1.5 | -0.082 | 0.00823 | -0.017 | -10.015
-1 | -0.02 | 0.00814 | -0.018 | -2.425
-0.5 | 0.043 | 0.00813 | -0.02 | 5.287
0 | 0.106 | 0.00798 | -0.021 | 13.284
0.5 | 0.169 | 0.00803 | -0.023 | 21.032
1 | 0.231 | 0.00813 | -0.024 | 28.473
1.5 | 0.294 | 0.00819 | -0.026 | 35.91
2 | 0.357 | 0.0083 | -0.027 | 42.988
2.5 | 0.417 | 0.00842 | -0.029 | 49.607
3 | 0.479 | 0.00854 | -0.031 | 56.147
3.5 | 0.541 | 0.00866 | -0.032 | 62.45
4 | 0.602 | 0.00882 | -0.034 | 68.233
4.5 | 0.662 | 0.00899 | -0.035 | 73.716
5 | 0.722 | 0.00918 | -0.037 | 78.605
5.5 | 0.792 | 0.01632 | -0.039 | 48.526
6 | 0.851 | 0.01696 | -0.041 | 50.185
6.5 | 0.908 | 0.01766 | -0.042 | 51.431
7 | 0.962 | 0.01838 | -0.044 | 52.348
7.5 | 1.014 | 0.01916 | -0.045 | 52.94
8 | 1.063 | 0.01992 | -0.047 | 53.383
8.5 | 1.109 | 0.02074 | -0.048 | 53.484
9 | 1.152 | 0.02164 | -0.05 | 53.241
9.5 | 1.191 | 0.02257 | -0.051 | 52.762
10 | 1.225 | 0.02363 | -0.053 | 51.844
10.5 | 1.254 | 0.02543 | -0.054 | 49.302
11 | 1.278 | 0.02676 | -0.056 | 47.735
11.5 | 1.295 | 0.02824 | -0.057 | 45.863
12 | 1.306 | 0.03004 | -0.058 | 43.478
12.5 | 1.309 | 0.032 | -0.06 | 40.917
13 | 1.29 | 0.03776 | -0.06 | 34.163
13.5 | 1.11 | 0.09399 | -0.04 | 11.809
14 | 1.092 | 0.10333 | -0.037 | 10.572
14.5 | 1.075 | 0.10975 | -0.037 | 9.798
15 | 1.051 | 0.11875 | -0.036 | 8.854
15.5 | 1.024 | 0.12758 | -0.036 | 8.024
16 | 0.991 | 0.13787 | -0.035 | 7.185
16.5 | 0.953 | 0.14626 | -0.034 | 6.516
17 | 0.912 | 0.15571 | -0.035 | 5.857
17.5 | 0.867 | 0.16931 | -0.034 | 5.118

## 30. Re 500k Mach 0.25 (2)
BIGFOIL.COM POLAR EXPORT
NACA67A119
NACA67A119 |  |  |  | Cl Max: | 0.886 | at alpha= | 16.5 | deg
XFOIL ncrit=9 |  |  |  | L/D Max: | 32.0109 | at alpha= | 6 | deg
Re: | 500000 |  |  | Cd Min: | 0.18663 | at alpha= | -20 | deg
Mach: | 0.25 |  |  | Cl=0 at alpha= | 2.2003 | deg
|  |  |  | @ Cl=0.1, Cd= | 0.022247
|  |  |  | @ Cl=0.4, Cd= | 0.016128
|  |  |  | @ Cl=0.6, Cd= | 0.1823
alpha (deg) | Cl | Cd | Cm | Cl/Cd
-20 | -0.3634 | 0.18663 | -0.0843 | -1.9472
-19.5 | -0.3759 | 0.17519 | -0.0905 | -2.1457
-19 | -0.3635 | 0.16811 | -0.0936 | -2.1623
-18 | -0.6455 | 0.08838 | -0.1283 | -7.3037
-17.5 | -0.6886 | 0.07535 | -0.1348 | -9.1387
-17 | -0.7145 | 0.0661 | -0.138 | -10.8094
-16.5 | -0.7341 | 0.0585 | -0.1393 | -12.5487
-16 | -0.7419 | 0.05269 | -0.1395 | -14.0805
-15.5 | -0.7467 | 0.04762 | -0.1385 | -15.6804
-15 | -0.7466 | 0.04325 | -0.1365 | -17.2624
-14.5 | -0.7394 | 0.03955 | -0.1341 | -18.6953
-14 | -0.7223 | 0.03656 | -0.1319 | -19.7566
-13.5 | -0.7006 | 0.03441 | -0.1296 | -20.3604
-13 | -0.6736 | 0.03236 | -0.1275 | -20.8158
-12.5 | -0.6441 | 0.03045 | -0.1256 | -21.1527
-12 | -0.6131 | 0.0289 | -0.1237 | -21.2145
-11.5 | -0.5814 | 0.02742 | -0.1215 | -21.2035
-11 | -0.5499 | 0.02608 | -0.1192 | -21.0851
-10.5 | -0.518 | 0.02483 | -0.1168 | -20.8619
-10 | -0.4841 | 0.02379 | -0.1145 | -20.3489
-9.5 | -0.4533 | 0.02268 | -0.1117 | -19.9868
-9 | -0.4182 | 0.02192 | -0.1092 | -19.0785
-8.5 | -0.386 | 0.02118 | -0.1064 | -18.2247
-8 | -0.3526 | 0.02044 | -0.1038 | -17.2505
-7.5 | -0.3232 | 0.01972 | -0.1005 | -16.3895
-7 | -0.3013 | 0.01894 | -0.0959 | -15.9081
-6.5 | -0.2895 | 0.01813 | -0.0895 | -15.968
-6 | -0.2948 | 0.01699 | -0.0797 | -17.3514
-5 | -0.418 | 0.018 | -0.037 | -23.2222
-4.5 | -0.5109 | 0.01911 | -0.0081 | -26.7347
-3.5 | -0.6172 | 0.01834 | 0.0365 | -33.6532
-3 | -0.5698 | 0.01876 | 0.0388 | -30.3731
-2.5 | -0.5057 | 0.01949 | 0.038 | -25.9466
-2 | -0.4347 | 0.02032 | 0.0359 | -21.3927
-1.5 | -0.3389 | 0.02279 | 0.03 | -14.8706
-1 | -0.251 | 0.02697 | 0.0251 | -9.3066
-0.5 | -0.1658 | 0.02773 | 0.0194 | -5.9791
0 | -0.0981 | 0.02763 | 0.0169 | -3.5505
0.5 | -0.0865 | 0.02572 | 0.0255 | -3.3631
1 | -0.0091 | 0.02563 | 0.0212 | -0.35505
2 | -0.0284 | 0.02362 | 0.0451 | -1.2024
2.5 | 0.0425 | 0.02296 | 0.0424 | 1.851
3 | 0.1014 | 0.02223 | 0.0418 | 4.5614
3.5 | 0.2013 | 0.02061 | 0.0343 | 9.7671
4.5 | 0.2813 | 0.01894 | 0.0405 | 14.8522
5 | 0.3343 | 0.01754 | 0.0416 | 19.0593
5.5 | 0.3894 | 0.01635 | 0.0422 | 23.8165
6 | 0.4696 | 0.01467 | 0.0388 | 32.0109
6.5 | 0.4755 | 0.01526 | 0.0474 | 31.1599
7 | 0.4618 | 0.01685 | 0.0585 | 27.4065
7.5 | 0.4644 | 0.01846 | 0.0663 | 25.1571
8 | 0.48 | 0.01989 | 0.0716 | 24.1327
8.5 | 0.503 | 0.02123 | 0.0757 | 23.6929
9 | 0.5301 | 0.02252 | 0.079 | 23.5391
9.5 | 0.5594 | 0.0238 | 0.0819 | 23.5042
10 | 0.5914 | 0.02503 | 0.0844 | 23.6276
10.5 | 0.6238 | 0.02631 | 0.0866 | 23.7096
11 | 0.6524 | 0.02785 | 0.0892 | 23.4255
11.5 | 0.6839 | 0.02919 | 0.0914 | 23.4293
12 | 0.7097 | 0.03101 | 0.094 | 22.8862
12.5 | 0.7406 | 0.0326 | 0.096 | 22.7178
13 | 0.7662 | 0.03464 | 0.0982 | 22.1189
13.5 | 0.7935 | 0.03665 | 0.1 | 21.6508
14 | 0.8161 | 0.03915 | 0.102 | 20.8455
14.5 | 0.8382 | 0.04167 | 0.1038 | 20.1152
15 | 0.8554 | 0.04468 | 0.1057 | 19.145
15.5 | 0.8695 | 0.04816 | 0.1073 | 18.0544
16 | 0.8807 | 0.05197 | 0.1083 | 16.9463
16.5 | 0.886 | 0.05664 | 0.1091 | 15.6427
17 | 0.8817 | 0.06247 | 0.1094 | 14.114
17.5 | 0.871 | 0.06951 | 0.1087 | 12.5306
18 | 0.8571 | 0.07743 | 0.1066 | 11.0694
18.5 | 0.8361 | 0.08688 | 0.103 | 9.6236
19 | 0.813 | 0.09778 | 0.0974 | 8.3146
19.5 | 0.7862 | 0.11054 | 0.0895 | 7.1124
20 | 0.5041 | 0.1823 | 0.0581 | 2.7652

## 31. Re 500k Mach 0.50 (1)
BIGFOIL.COM POLAR EXPORT
NACA67A119
NACA67A119 |  |  |  | Cl Max: | 1.175 | at alpha= | 20 | deg
JavaFoil+Calcfoil stall+Eppler ext transition |  |  |  | L/D Max: | 73.985 | at alpha= | 4.5 | deg
Re: | 500000 |  |  | Cd Min: | 0.00866 | at alpha= | 0 | deg
Mach: | 0.5 |  |  | Cl=0 at alpha= | -0.84286 | deg
|  |  |  | @ Cl=0.1, Cd= | 0.0086806
|  |  |  | @ Cl=0.4, Cd= | 0.0089839
|  |  |  | @ Cl=0.6, Cd= | 0.009467
alpha (deg) | Cl | Cd | Cm | Cl/Cd
-20 | -1.085 | 0.22786 | 0.025 | -4.76
-19.5 | -1.057 | 0.2252 | 0.025 | -4.696
-19 | -1.028 | 0.22387 | 0.023 | -4.592
-18.5 | -1 | 0.20999 | 0.022 | -4.76
-18 | -0.972 | 0.20831 | 0.021 | -4.665
-17.5 | -0.944 | 0.2051 | 0.02 | -4.604
-17 | -0.917 | 0.20288 | 0.019 | -4.52
-16.5 | -0.887 | 0.18876 | 0.017 | -4.7
-16 | -0.859 | 0.18274 | 0.016 | -4.702
-15.5 | -0.831 | 0.17916 | 0.015 | -4.641
-15 | -0.804 | 0.17718 | 0.014 | -4.536
-14.5 | -0.776 | 0.16394 | 0.014 | -4.735
-14 | -0.746 | 0.16087 | 0.012 | -4.639
-13.5 | -0.718 | 0.15662 | 0.011 | -4.586
-13 | -0.69 | 0.14784 | 0.01 | -4.669
-12.5 | -0.663 | 0.14156 | 0.009 | -4.68
-12 | -0.634 | 0.13077 | 0.008 | -4.849
-11.5 | -0.605 | 0.12228 | 0.007 | -4.949
-11 | -0.577 | 0.12191 | 0.006 | -4.734
-10.5 | -0.548 | 0.10659 | 0.005 | -5.144
-10 | -0.52 | 0.10294 | 0.004 | -5.052
-9.5 | -0.672 | 0.07259 | 0.004 | -9.264
-9 | -0.761 | 0.06376 | 0.004 | -11.933
-8.5 | -0.918 | 0.02376 | 0.005 | -38.651
-8 | -0.899 | 0.02222 | 0.004 | -40.454
-7.5 | -0.863 | 0.02081 | 0.002 | -41.473
-7 | -0.817 | 0.01958 | 0 | -41.717
-6.5 | -0.763 | 0.01852 | -0.001 | -41.227
-6 | -0.705 | 0.01769 | -0.003 | -39.864
-5.5 | -0.643 | 0.01694 | -0.005 | -37.978
-5 | -0.579 | 0.01624 | -0.007 | -35.636
-4.5 | -0.512 | 0.01561 | -0.008 | -32.794
-4 | -0.436 | 0.00945 | -0.01 | -46.168
-3.5 | -0.368 | 0.00926 | -0.012 | -39.75
-3 | -0.299 | 0.00913 | -0.013 | -32.779
-2.5 | -0.23 | 0.00902 | -0.015 | -25.533
-2 | -0.161 | 0.00892 | -0.017 | -18.053
-1.5 | -0.092 | 0.00885 | -0.018 | -10.384
-1 | -0.022 | 0.0088 | -0.02 | -2.501
-0.5 | 0.048 | 0.00874 | -0.022 | 5.481
0 | 0.118 | 0.00866 | -0.023 | 13.631
0.5 | 0.188 | 0.00873 | -0.025 | 21.534
1 | 0.258 | 0.00878 | -0.027 | 29.391
1.5 | 0.328 | 0.00888 | -0.029 | 36.91
2 | 0.398 | 0.00898 | -0.03 | 44.303
2.5 | 0.465 | 0.00911 | -0.032 | 51.026
3 | 0.534 | 0.00927 | -0.034 | 57.547
3.5 | 0.601 | 0.00947 | -0.036 | 63.493
4 | 0.668 | 0.00968 | -0.037 | 69.087
4.5 | 0.735 | 0.00993 | -0.039 | 73.985
5 | 0.811 | 0.0181 | -0.041 | 44.792
5.5 | 0.874 | 0.01898 | -0.043 | 46.069
6 | 0.936 | 0.01996 | -0.045 | 46.893
6.5 | 0.993 | 0.02093 | -0.047 | 47.456
7 | 1.042 | 0.02203 | -0.048 | 47.32
7.5 | 1.082 | 0.02326 | -0.05 | 46.543
8 | 1.108 | 0.02451 | -0.052 | 45.22
8.5 | 1.111 | 0.0258 | -0.053 | 43.052
9 | 1.059 | 0.02973 | -0.055 | 35.614
9.5 | 0.586 | 0.09265 | -0.021 | 6.322
10 | 0.614 | 0.09487 | -0.023 | 6.472
10.5 | 0.642 | 0.1138 | -0.025 | 5.642
11 | 0.671 | 0.12337 | -0.028 | 5.438
11.5 | 0.699 | 0.12609 | -0.029 | 5.542
12 | 0.727 | 0.13716 | -0.03 | 5.297
12.5 | 0.756 | 0.1383 | -0.033 | 5.466
13 | 0.784 | 0.14214 | -0.034 | 5.513
13.5 | 0.811 | 0.14978 | -0.035 | 5.416
14 | 0.839 | 0.16129 | -0.036 | 5.201
14.5 | 0.868 | 0.17278 | -0.039 | 5.026
15 | 0.896 | 0.17865 | -0.04 | 5.015
15.5 | 0.923 | 0.18457 | -0.041 | 5.003
16 | 0.951 | 0.18244 | -0.042 | 5.213
16.5 | 0.98 | 0.18669 | -0.045 | 5.252
17 | 1.008 | 0.1954 | -0.046 | 5.16
17.5 | 1.036 | 0.20239 | -0.047 | 5.117
18 | 1.063 | 0.20398 | -0.048 | 5.211
18.5 | 1.092 | 0.2184 | -0.051 | 5.002
19 | 1.12 | 0.22585 | -0.052 | 4.961
19.5 | 1.147 | 0.22743 | -0.053 | 5.045
20 | 1.175 | 0.23688 | -0.054 | 4.958

## 32. Re 500k Mach 0.50 (2)
BIGFOIL.COM POLAR EXPORT
NACA67A119
NACA67A119 |  |  |  | Cl Max: | 0.6781 | at alpha= | 13 | deg
XFOIL ncrit=9 |  |  |  | L/D Max: | 22.8618 | at alpha= | 6 | deg
Re: | 500000 |  |  | Cd Min: | 0.17489 | at alpha= | 18 | deg
Mach: | 0.5 |  |  | Cl=0 at alpha= | 1.5641 | deg
|  |  |  | @ Cl=0.1, Cd= | 0.02721
|  |  |  | @ Cl=0.4, Cd= | 0.018603
|  |  |  | @ Cl=0.6, Cd= | 0.17489
alpha (deg) | Cl | Cd | Cm | Cl/Cd
-7.5 | -0.289 | 0.02449 | -0.1281 | -11.8007
-7 | -0.2594 | 0.02372 | -0.1231 | -10.9359
-6.5 | -0.2362 | 0.0228 | -0.117 | -10.3596
-6 | -0.2381 | 0.02258 | -0.1068 | -10.5447
-5.5 | -0.2878 | 0.02378 | -0.0873 | -12.1026
-4.5 | -0.409 | 0.02396 | -0.0426 | -17.0701
-2.5 | -0.5891 | 0.0215 | 0.0426 | -27.4
-2 | -0.5206 | 0.02244 | 0.0434 | -23.1996
-1.5 | -0.2595 | 0.02943 | 0.009 | -8.8175
-1 | -0.1834 | 0.03032 | 0.0077 | -6.0488
-0.5 | -0.1428 | 0.03126 | 0.0117 | -4.5681
1.5 | -0.0045 | 0.0284 | 0.0341 | -0.15845
2.5 | 0.0657 | 0.02776 | 0.0441 | 2.3667
3 | 0.1399 | 0.02657 | 0.0428 | 5.2653
3.5 | 0.2043 | 0.02459 | 0.0436 | 8.3083
4 | 0.2105 | 0.02228 | 0.0544 | 9.4479
5.5 | 0.3933 | 0.01865 | 0.0591 | 21.0885
6 | 0.4218 | 0.01845 | 0.0661 | 22.8618
6.5 | 0.4055 | 0.02003 | 0.0784 | 20.2446
7 | 0.4022 | 0.02184 | 0.0876 | 18.4158
7.5 | 0.4145 | 0.02355 | 0.0941 | 17.6008
8 | 0.4353 | 0.02515 | 0.0993 | 17.3082
8.5 | 0.4638 | 0.02665 | 0.1037 | 17.4034
9 | 0.4941 | 0.02828 | 0.1077 | 17.4717
9.5 | 0.5231 | 0.03013 | 0.1116 | 17.3614
10 | 0.5534 | 0.03208 | 0.1153 | 17.2506
10.5 | 0.5804 | 0.03436 | 0.1189 | 16.8917
11 | 0.613 | 0.03655 | 0.1219 | 16.7715
11.5 | 0.6405 | 0.03926 | 0.125 | 16.3143
12 | 0.6636 | 0.04247 | 0.1278 | 15.6251
12.5 | 0.6759 | 0.04684 | 0.1305 | 14.43
13 | 0.6781 | 0.05219 | 0.1322 | 12.9929
13.5 | 0.6603 | 0.05975 | 0.1328 | 11.051
14 | 0.6318 | 0.06923 | 0.1309 | 9.1261
14.5 | 0.5969 | 0.0807 | 0.1259 | 7.3965
15 | 0.5623 | 0.09358 | 0.1186 | 6.0088
15.5 | 0.52 | 0.10913 | 0.1091 | 4.765
16 | 0.491 | 0.12323 | 0.1011 | 3.9844
16.5 | 0.4393 | 0.14348 | 0.0911 | 3.0618
17 | 0.4338 | 0.15521 | 0.0853 | 2.7949
17.5 | 0.4365 | 0.16554 | 0.0802 | 2.6368
18 | 0.4438 | 0.17489 | 0.0756 | 2.5376

## 33. Re 750k Mach 0.00 (1)
BIGFOIL.COM POLAR EXPORT
NACA67A119
NACA67A119 |  |  |  | Cl Max: | 1.41 | at alpha= | 14.5 | deg
JavaFoil+Calcfoil stall+Eppler ext transition |  |  |  | L/D Max: | 96.901 | at alpha= | 5 | deg
Re: | 750000 |  |  | Cd Min: | 0.00645 | at alpha= | -0.5 | deg
Mach: | 0 |  |  | Cl=0 at alpha= | -0.84426 | deg
|  |  |  | @ Cl=0.1, Cd= | 0.00645
|  |  |  | @ Cl=0.4, Cd= | 0.0066995
|  |  |  | @ Cl=0.6, Cd= | 0.0070342
alpha (deg) | Cl | Cd | Cm | Cl/Cd
-19 | -1.074 | 0.15757 | 0.019 | -6.814
-18.5 | -1.085 | 0.15049 | 0.018 | -7.212
-18 | -1.095 | 0.14253 | 0.018 | -7.686
-17.5 | -1.102 | 0.1357 | 0.017 | -8.125
-17 | -1.108 | 0.12865 | 0.017 | -8.61
-16.5 | -1.112 | 0.12038 | 0.016 | -9.241
-16 | -1.117 | 0.11097 | 0.017 | -10.065
-15.5 | -1.119 | 0.10205 | 0.016 | -10.969
-15 | -1.122 | 0.09179 | 0.016 | -12.225
-14.5 | -1.153 | 0.06852 | 0.018 | -16.823
-14 | -1.27 | 0.02887 | 0.021 | -44
-13.5 | -1.258 | 0.02649 | 0.019 | -47.499
-13 | -1.24 | 0.02497 | 0.018 | -49.675
-12.5 | -1.217 | 0.02352 | 0.017 | -51.737
-12 | -1.188 | 0.02247 | 0.015 | -52.877
-11.5 | -1.155 | 0.02149 | 0.014 | -53.734
-11 | -1.118 | 0.02046 | 0.012 | -54.646
-10.5 | -1.078 | 0.01961 | 0.011 | -54.986
-10 | -1.036 | 0.01872 | 0.009 | -55.328
-9.5 | -0.991 | 0.01786 | 0.008 | -55.499
-9 | -0.944 | 0.01726 | 0.006 | -54.688
-8.5 | -0.895 | 0.01633 | 0.005 | -54.828
-8 | -0.844 | 0.01567 | 0.003 | -53.866
-7.5 | -0.791 | 0.01507 | 0.002 | -52.523
-7 | -0.737 | 0.01453 | 0 | -50.738
-6.5 | -0.681 | 0.01407 | -0.001 | -48.444
-6 | -0.625 | 0.0136 | -0.003 | -45.93
-5.5 | -0.567 | 0.01313 | -0.004 | -43.17
-5 | -0.508 | 0.0127 | -0.006 | -39.992
-4.5 | -0.444 | 0.00696 | -0.007 | -63.822
-4 | -0.385 | 0.00686 | -0.009 | -56.031
-3.5 | -0.324 | 0.00676 | -0.01 | -47.976
-3 | -0.264 | 0.00667 | -0.012 | -39.511
-2.5 | -0.203 | 0.00663 | -0.013 | -30.577
-2 | -0.142 | 0.00658 | -0.015 | -21.544
-1.5 | -0.081 | 0.00652 | -0.016 | -12.383
-1 | -0.019 | 0.00648 | -0.018 | -2.986
-0.5 | 0.042 | 0.00645 | -0.02 | 6.541
0 | 0.104 | 0.00645 | -0.021 | 16.092
0.5 | 0.165 | 0.00648 | -0.023 | 25.469
1 | 0.227 | 0.00653 | -0.024 | 34.725
1.5 | 0.288 | 0.00659 | -0.026 | 43.629
2 | 0.349 | 0.00664 | -0.027 | 52.563
2.5 | 0.409 | 0.00671 | -0.029 | 60.887
3 | 0.469 | 0.0068 | -0.03 | 69.08
3.5 | 0.53 | 0.0069 | -0.032 | 76.775
4 | 0.589 | 0.00701 | -0.033 | 84.066
4.5 | 0.648 | 0.00714 | -0.035 | 90.799
5 | 0.707 | 0.00729 | -0.036 | 96.901
5.5 | 0.77 | 0.01441 | -0.038 | 53.434
6 | 0.827 | 0.01494 | -0.04 | 55.387
6.5 | 0.884 | 0.01552 | -0.041 | 56.954
7 | 0.938 | 0.01613 | -0.043 | 58.137
7.5 | 0.99 | 0.01676 | -0.044 | 59.057
8 | 1.04 | 0.01739 | -0.046 | 59.792
8.5 | 1.088 | 0.01807 | -0.047 | 60.216
9 | 1.133 | 0.01878 | -0.049 | 60.358
9.5 | 1.176 | 0.0195 | -0.05 | 60.309
10 | 1.216 | 0.02034 | -0.052 | 59.797
10.5 | 1.253 | 0.02119 | -0.053 | 59.132
11 | 1.286 | 0.0221 | -0.055 | 58.211
11.5 | 1.316 | 0.0238 | -0.056 | 55.277
12 | 1.342 | 0.02487 | -0.057 | 53.935
12.5 | 1.364 | 0.02609 | -0.059 | 52.264
13 | 1.382 | 0.02762 | -0.06 | 50.025
13.5 | 1.395 | 0.02869 | -0.061 | 48.643
14 | 1.405 | 0.03032 | -0.063 | 46.346
14.5 | 1.41 | 0.03223 | -0.064 | 43.759
15 | 1.41 | 0.03463 | -0.065 | 40.729
15.5 | 1.398 | 0.0395 | -0.065 | 35.403
16 | 1.246 | 0.0913 | -0.053 | 13.646
16.5 | 1.215 | 0.11012 | -0.048 | 11.033
17 | 1.198 | 0.12196 | -0.046 | 9.826
17.5 | 1.185 | 0.13099 | -0.046 | 9.044
18 | 1.169 | 0.14045 | -0.045 | 8.325
18.5 | 1.154 | 0.14879 | -0.044 | 7.754
19 | 1.136 | 0.15936 | -0.044 | 7.131
19.5 | 1.119 | 0.16695 | -0.044 | 6.701

## 34. Re 750k Mach 0.00 (2)
BIGFOIL.COM POLAR EXPORT
NACA67A119
NACA67A119 |  |  |  | Cl Max: | 1.0421 | at alpha= | 20 | deg
XFOIL ncrit=9 |  |  |  | L/D Max: | 49.3373 | at alpha= | 5.5 | deg
Re: | 750000 |  |  | Cd Min: | 0.07469 | at alpha= | 20 | deg
Mach: | 0 |  |  | Cl=0 at alpha= | 0.093012 | deg
|  |  |  | @ Cl=0.1, Cd= | 0.015246
|  |  |  | @ Cl=0.4, Cd= | 0.011622
|  |  |  | @ Cl=0.6, Cd= | 0.020301
alpha (deg) | Cl | Cd | Cm | Cl/Cd
-3 | -0.4168 | 0.01276 | 0.0146 | -32.6646
-2.5 | -0.3695 | 0.01301 | 0.0161 | -28.4012
-2 | -0.3022 | 0.01353 | 0.0137 | -22.3356
-1.5 | -0.2261 | 0.01439 | 0.01 | -15.7123
-1 | -0.1512 | 0.01552 | 0.0066 | -9.7423
0.5 | 0.0563 | 0.01539 | -0.0031 | 3.6582
1 | 0.1259 | 0.01516 | -0.0064 | 8.3047
2.5 | 0.302 | 0.01285 | -0.0094 | 23.5019
3 | 0.4002 | 0.01162 | -0.0181 | 34.4406
3.5 | 0.4327 | 0.01089 | -0.0137 | 39.7337
4 | 0.4577 | 0.01006 | -0.0073 | 45.497
4.5 | 0.4581 | 0.00994 | 0.0038 | 46.0865
5 | 0.4692 | 0.01016 | 0.0121 | 46.1811
5.5 | 0.4988 | 0.01011 | 0.017 | 49.3373
6 | 0.4722 | 0.01162 | 0.0316 | 40.6368
6.5 | 0.4585 | 0.01333 | 0.0428 | 34.3961
7 | 0.464 | 0.01481 | 0.0503 | 31.3302
7.5 | 0.4815 | 0.01593 | 0.0555 | 30.226
8 | 0.5059 | 0.01704 | 0.0594 | 29.689
8.5 | 0.5339 | 0.01812 | 0.0626 | 29.4647
9 | 0.5647 | 0.01918 | 0.0653 | 29.4421
9.5 | 0.5968 | 0.02022 | 0.0677 | 29.5153
10 | 0.6324 | 0.02112 | 0.0695 | 29.9432
10.5 | 0.6685 | 0.02204 | 0.0711 | 30.3312
11 | 0.7007 | 0.02318 | 0.0731 | 30.2286
11.5 | 0.7361 | 0.02418 | 0.0746 | 30.4425
12 | 0.7632 | 0.02568 | 0.077 | 29.7196
12.5 | 0.7982 | 0.02669 | 0.0784 | 29.9063
13 | 0.8286 | 0.02804 | 0.0801 | 29.5506
13.5 | 0.8544 | 0.02972 | 0.0823 | 28.7483
14 | 0.8844 | 0.0312 | 0.0838 | 28.3462
14.5 | 0.9052 | 0.03334 | 0.0859 | 27.1506
15 | 0.9342 | 0.035 | 0.0871 | 26.6914
15.5 | 0.9579 | 0.03703 | 0.0886 | 25.8682
16 | 0.9773 | 0.03948 | 0.0902 | 24.7543
16.5 | 0.997 | 0.04202 | 0.0915 | 23.7268
17 | 1.0101 | 0.04519 | 0.0928 | 22.3523
17.5 | 1.0184 | 0.04888 | 0.0942 | 20.8347
18.5 | 1.0366 | 0.05669 | 0.0953 | 18.2854
19 | 1.0408 | 0.06138 | 0.0952 | 16.9567
19.5 | 1.0321 | 0.06806 | 0.094 | 15.1646
20 | 1.0421 | 0.07469 | 0.0895 | 13.9523

## 35. Re 750k Mach 0.10 (1)
BIGFOIL.COM POLAR EXPORT
NACA67A119
NACA67A119 |  |  |  | Cl Max: | 1.395 | at alpha= | 14.5 | deg
JavaFoil+Calcfoil stall+Eppler ext transition |  |  |  | L/D Max: | 97.037 | at alpha= | 5 | deg
Re: | 750000 |  |  | Cd Min: | 0.00646 | at alpha= | 0 | deg
Mach: | 0.1 |  |  | Cl=0 at alpha= | -0.84426 | deg
|  |  |  | @ Cl=0.1, Cd= | 0.0064607
|  |  |  | @ Cl=0.4, Cd= | 0.0067272
|  |  |  | @ Cl=0.6, Cd= | 0.007059
alpha (deg) | Cl | Cd | Cm | Cl/Cd
-19 | -1.037 | 0.161 | 0.019 | -6.443
-18.5 | -1.051 | 0.15232 | 0.018 | -6.901
-18 | -1.065 | 0.1454 | 0.018 | -7.325
-17.5 | -1.075 | 0.13793 | 0.017 | -7.797
-17 | -1.085 | 0.13032 | 0.017 | -8.322
-16.5 | -1.091 | 0.12289 | 0.016 | -8.874
-16 | -1.097 | 0.11367 | 0.016 | -9.655
-15.5 | -1.1 | 0.10675 | 0.016 | -10.301
-15 | -1.1 | 0.09869 | 0.015 | -11.148
-14.5 | -1.115 | 0.08204 | 0.016 | -13.593
-14 | -1.26 | 0.03001 | 0.021 | -41.979
-13.5 | -1.251 | 0.02711 | 0.019 | -46.151
-13 | -1.235 | 0.02539 | 0.018 | -48.656
-12.5 | -1.214 | 0.024 | 0.017 | -50.594
-12 | -1.187 | 0.02279 | 0.015 | -52.097
-11.5 | -1.154 | 0.02172 | 0.014 | -53.137
-11 | -1.119 | 0.02076 | 0.012 | -53.884
-10.5 | -1.08 | 0.01981 | 0.011 | -54.5
-10 | -1.038 | 0.01894 | 0.009 | -54.809
-9.5 | -0.994 | 0.01806 | 0.008 | -55.031
-9 | -0.947 | 0.01741 | 0.006 | -54.415
-8.5 | -0.898 | 0.0166 | 0.005 | -54.109
-8 | -0.847 | 0.01578 | 0.003 | -53.689
-7.5 | -0.795 | 0.01517 | 0.002 | -52.392
-7 | -0.74 | 0.01464 | 0 | -50.568
-6.5 | -0.684 | 0.01411 | -0.001 | -48.516
-6 | -0.627 | 0.01367 | -0.003 | -45.887
-5.5 | -0.569 | 0.01319 | -0.004 | -43.147
-5 | -0.51 | 0.01277 | -0.006 | -39.954
-4.5 | -0.446 | 0.007 | -0.007 | -63.758
-4 | -0.386 | 0.00688 | -0.009 | -56.182
-3.5 | -0.326 | 0.00679 | -0.01 | -47.948
-3 | -0.265 | 0.00671 | -0.012 | -39.47
-2.5 | -0.204 | 0.00666 | -0.013 | -30.574
-2 | -0.142 | 0.00659 | -0.015 | -21.598
-1.5 | -0.081 | 0.00655 | -0.017 | -12.391
-1 | -0.019 | 0.00651 | -0.018 | -2.988
-0.5 | 0.042 | 0.00647 | -0.02 | 6.547
0 | 0.104 | 0.00646 | -0.021 | 16.15
0.5 | 0.166 | 0.00651 | -0.023 | 25.491
1 | 0.228 | 0.00655 | -0.024 | 34.756
1.5 | 0.289 | 0.00663 | -0.026 | 43.627
2 | 0.351 | 0.00667 | -0.027 | 52.591
2.5 | 0.411 | 0.00674 | -0.029 | 60.909
3 | 0.472 | 0.00682 | -0.03 | 69.12
3.5 | 0.532 | 0.00693 | -0.032 | 76.813
4 | 0.592 | 0.00704 | -0.033 | 84.036
4.5 | 0.651 | 0.00718 | -0.035 | 90.718
5 | 0.71 | 0.00732 | -0.037 | 97.037
5.5 | 0.774 | 0.01449 | -0.038 | 53.373
6 | 0.831 | 0.01503 | -0.04 | 55.302
6.5 | 0.888 | 0.01562 | -0.041 | 56.841
7 | 0.942 | 0.01624 | -0.043 | 57.98
7.5 | 0.994 | 0.01688 | -0.044 | 58.885
8 | 1.044 | 0.01753 | -0.046 | 59.548
8.5 | 1.092 | 0.01822 | -0.047 | 59.923
9 | 1.137 | 0.01894 | -0.049 | 60.007
9.5 | 1.179 | 0.01973 | -0.05 | 59.76
10 | 1.218 | 0.02054 | -0.052 | 59.324
10.5 | 1.254 | 0.02141 | -0.053 | 58.597
11 | 1.286 | 0.02302 | -0.055 | 55.877
11.5 | 1.315 | 0.02412 | -0.056 | 54.503
12 | 1.339 | 0.02521 | -0.058 | 53.111
12.5 | 1.359 | 0.02657 | -0.059 | 51.156
13 | 1.375 | 0.02804 | -0.06 | 49.027
13.5 | 1.386 | 0.0295 | -0.062 | 47
14 | 1.393 | 0.03094 | -0.063 | 45.031
14.5 | 1.395 | 0.03312 | -0.064 | 42.112
15 | 1.39 | 0.03603 | -0.065 | 38.591
15.5 | 1.248 | 0.07913 | -0.054 | 15.776
16 | 1.202 | 0.10374 | -0.049 | 11.587
16.5 | 1.183 | 0.11584 | -0.046 | 10.215
17 | 1.167 | 0.12588 | -0.045 | 9.267
17.5 | 1.15 | 0.13508 | -0.044 | 8.51
18 | 1.132 | 0.14406 | -0.043 | 7.857
18.5 | 1.113 | 0.15297 | -0.043 | 7.275
19 | 1.092 | 0.16413 | -0.042 | 6.654
19.5 | 1.071 | 0.17196 | -0.042 | 6.227

## 36. Re 750k Mach 0.10 (2)
BIGFOIL.COM POLAR EXPORT
NACA67A119
NACA67A119 |  |  |  | Cl Max: | 1.0252 | at alpha= | 19 | deg
XFOIL ncrit=9 |  |  |  | L/D Max: | 48.2927 | at alpha= | 5.5 | deg
Re: | 750000 |  |  | Cd Min: | 0.07838 | at alpha= | 20 | deg
Mach: | 0.1 |  |  | Cl=0 at alpha= | 0.070254 | deg
|  |  |  | @ Cl=0.1, Cd= | 0.015414
|  |  |  | @ Cl=0.4, Cd= | 0.011503
|  |  |  | @ Cl=0.6, Cd= | 0.020534
alpha (deg) | Cl | Cd | Cm | Cl/Cd
-3 | -0.4224 | 0.01281 | 0.0153 | -32.9742
-2.5 | -0.3717 | 0.01306 | 0.0161 | -28.4609
-2 | -0.3037 | 0.01359 | 0.0137 | -22.3473
-1.5 | -0.3011 | 0.01498 | 0.0239 | -20.1001
-1 | -0.2052 | 0.01613 | 0.017 | -12.7216
-0.5 | -0.1221 | 0.01638 | 0.0115 | -7.4542
0 | -0.0094 | 0.01566 | -0.0005 | -0.60026
0.5 | 0.0575 | 0.01548 | -0.0032 | 3.7145
1 | 0.1216 | 0.01538 | -0.0055 | 7.9064
2.5 | 0.2168 | 0.01353 | 0.0079 | 16.0237
3 | 0.378 | 0.01183 | -0.0132 | 31.9527
3.5 | 0.4345 | 0.01099 | -0.0135 | 39.5359
4 | 0.4503 | 0.01014 | -0.0052 | 44.4083
4.5 | 0.4532 | 0.01007 | 0.0053 | 45.005
5 | 0.4636 | 0.01032 | 0.0138 | 44.9225
5.5 | 0.495 | 0.01025 | 0.0184 | 48.2927
6 | 0.4679 | 0.0118 | 0.0331 | 39.6525
6.5 | 0.4554 | 0.0135 | 0.0442 | 33.7333
7 | 0.4615 | 0.01498 | 0.0515 | 30.8077
7.5 | 0.4796 | 0.01611 | 0.0566 | 29.7703
8 | 0.5039 | 0.01723 | 0.0606 | 29.2455
8.5 | 0.5325 | 0.01831 | 0.0638 | 29.0825
9 | 0.5631 | 0.0194 | 0.0665 | 29.0258
9.5 | 0.5959 | 0.02042 | 0.0689 | 29.1822
10 | 0.6307 | 0.02139 | 0.0709 | 29.4857
10.5 | 0.6675 | 0.0223 | 0.0725 | 29.9327
11 | 0.6998 | 0.02346 | 0.0746 | 29.8295
11.5 | 0.7351 | 0.0245 | 0.0761 | 30.0041
12 | 0.7622 | 0.02603 | 0.0786 | 29.2816
12.5 | 0.7972 | 0.02709 | 0.08 | 29.4278
13 | 0.8252 | 0.02861 | 0.082 | 28.8431
13.5 | 0.8534 | 0.03019 | 0.084 | 28.2676
14 | 0.8822 | 0.0318 | 0.0856 | 27.7421
14.5 | 0.9046 | 0.03389 | 0.0876 | 26.6922
15.5 | 0.9499 | 0.03825 | 0.0909 | 24.834
16 | 0.9732 | 0.0405 | 0.0922 | 24.0296
16.5 | 0.9913 | 0.04327 | 0.0935 | 22.9096
17 | 0.9985 | 0.04707 | 0.095 | 21.2131
17.5 | 1.011 | 0.05054 | 0.096 | 20.004
18 | 1.0211 | 0.05446 | 0.0965 | 18.7495
18.5 | 1.025 | 0.0591 | 0.0968 | 17.3435
19 | 1.0252 | 0.06442 | 0.0964 | 15.9143
20 | 1.0193 | 0.07838 | 0.0911 | 13.0046

## 37. Re 750k Mach 0.25 (1)
BIGFOIL.COM POLAR EXPORT
NACA67A119
NACA67A119 |  |  |  | Cl Max: | 1.314 | at alpha= | 12.5 | deg
JavaFoil+Calcfoil stall+Eppler ext transition |  |  |  | L/D Max: | 96.751 | at alpha= | 5 | deg
Re: | 750000 |  |  | Cd Min: | 0.00659 | at alpha= | 0 | deg
Mach: | 0.25 |  |  | Cl=0 at alpha= | -0.84127 | deg
|  |  |  | @ Cl=0.1, Cd= | 0.0065944
|  |  |  | @ Cl=0.4, Cd= | 0.0068716
|  |  |  | @ Cl=0.6, Cd= | 0.0072051
alpha (deg) | Cl | Cd | Cm | Cl/Cd
-17.5 | -0.845 | 0.15725 | 0.015 | -5.374
-17 | -0.884 | 0.14543 | 0.015 | -6.077
-16.5 | -0.917 | 0.13539 | 0.015 | -6.773
-16 | -0.946 | 0.12935 | 0.014 | -7.311
-15.5 | -0.969 | 0.11915 | 0.013 | -8.133
-15 | -0.989 | 0.1118 | 0.013 | -8.845
-14.5 | -1.002 | 0.10479 | 0.013 | -9.562
-14 | -1.012 | 0.0979 | 0.012 | -10.332
-13.5 | -1.02 | 0.08871 | 0.013 | -11.503
-13 | -1.029 | 0.07776 | 0.013 | -13.229
-12.5 | -1.183 | 0.02671 | 0.017 | -44.271
-12 | -1.168 | 0.02501 | 0.015 | -46.717
-11.5 | -1.146 | 0.0232 | 0.014 | -49.383
-11 | -1.117 | 0.02213 | 0.013 | -50.491
-10.5 | -1.084 | 0.0211 | 0.011 | -51.368
-10 | -1.047 | 0.01994 | 0.01 | -52.488
-9.5 | -1.006 | 0.01914 | 0.008 | -52.539
-9 | -0.961 | 0.01825 | 0.006 | -52.67
-8.5 | -0.914 | 0.01727 | 0.005 | -52.926
-8 | -0.864 | 0.01656 | 0.003 | -52.155
-7.5 | -0.811 | 0.01582 | 0.002 | -51.277
-7 | -0.757 | 0.01519 | 0 | -49.833
-6.5 | -0.701 | 0.01463 | -0.001 | -47.897
-6 | -0.643 | 0.01411 | -0.003 | -45.561
-5.5 | -0.584 | 0.01359 | -0.004 | -42.951
-5 | -0.523 | 0.01313 | -0.006 | -39.859
-4.5 | -0.458 | 0.00717 | -0.008 | -63.839
-4 | -0.396 | 0.00705 | -0.009 | -56.187
-3.5 | -0.334 | 0.00694 | -0.011 | -48.143
-3 | -0.272 | 0.00687 | -0.012 | -39.543
-2.5 | -0.209 | 0.0068 | -0.014 | -30.737
-2 | -0.146 | 0.00675 | -0.015 | -21.649
-1.5 | -0.083 | 0.00673 | -0.017 | -12.373
-1 | -0.02 | 0.00665 | -0.019 | -3.003
-0.5 | 0.043 | 0.00663 | -0.02 | 6.559
0 | 0.107 | 0.00659 | -0.022 | 16.226
0.5 | 0.17 | 0.00663 | -0.023 | 25.697
1 | 0.234 | 0.00671 | -0.025 | 34.833
1.5 | 0.297 | 0.00675 | -0.026 | 43.982
2 | 0.36 | 0.00682 | -0.028 | 52.795
2.5 | 0.422 | 0.0069 | -0.03 | 61.112
3 | 0.484 | 0.00699 | -0.031 | 69.166
3.5 | 0.546 | 0.00709 | -0.033 | 76.929
4 | 0.607 | 0.00722 | -0.034 | 84.074
4.5 | 0.668 | 0.00737 | -0.036 | 90.597
5 | 0.728 | 0.00752 | -0.037 | 96.751
5.5 | 0.793 | 0.015 | -0.039 | 52.885
6 | 0.852 | 0.01557 | -0.041 | 54.703
6.5 | 0.909 | 0.01622 | -0.042 | 56.032
7 | 0.963 | 0.0169 | -0.044 | 56.999
7.5 | 1.015 | 0.01761 | -0.046 | 57.64
8 | 1.064 | 0.01831 | -0.047 | 58.116
8.5 | 1.111 | 0.01911 | -0.049 | 58.106
9 | 1.153 | 0.01989 | -0.05 | 57.975
9.5 | 1.192 | 0.0208 | -0.052 | 57.322
10 | 1.226 | 0.02177 | -0.053 | 56.349
10.5 | 1.255 | 0.02347 | -0.055 | 53.486
11 | 1.279 | 0.02465 | -0.056 | 51.893
11.5 | 1.297 | 0.02596 | -0.058 | 49.981
12 | 1.309 | 0.02755 | -0.059 | 47.525
12.5 | 1.314 | 0.02912 | -0.06 | 45.133
13 | 1.311 | 0.03123 | -0.061 | 41.984
13.5 | 1.294 | 0.03567 | -0.062 | 36.263
14 | 1.112 | 0.09104 | -0.045 | 12.219
14.5 | 1.091 | 0.09875 | -0.044 | 11.043
15 | 1.059 | 0.11004 | -0.041 | 9.628
15.5 | 1.028 | 0.12092 | -0.039 | 8.499
16 | 0.994 | 0.12996 | -0.038 | 7.649
16.5 | 0.956 | 0.13775 | -0.038 | 6.938
17 | 0.914 | 0.14941 | -0.038 | 6.12
17.5 | 0.869 | 0.15956 | -0.038 | 5.444

## 38. Re 750k Mach 0.25 (2)
BIGFOIL.COM POLAR EXPORT
NACA67A119
NACA67A119 |  |  |  | Cl Max: | 0.9527 | at alpha= | 17 | deg
XFOIL ncrit=9 |  |  |  | L/D Max: | 42.9982 | at alpha= | 5.5 | deg
Re: | 750000 |  |  | Cd Min: | 0.09524 | at alpha= | 19.5 | deg
Mach: | 0.25 |  |  | Cl=0 at alpha= | 0.83191 | deg
|  |  |  | @ Cl=0.1, Cd= | 0.015679
|  |  |  | @ Cl=0.4, Cd= | 0.011787
|  |  |  | @ Cl=0.6, Cd= | 0.021854
alpha (deg) | Cl | Cd | Cm | Cl/Cd
-3.5 | -0.4863 | 0.01295 | 0.0138 | -37.5521
-3 | -0.4404 | 0.01309 | 0.0163 | -33.644
-2.5 | -0.3803 | 0.01338 | 0.0158 | -28.423
-2 | -0.3126 | 0.01388 | 0.0139 | -22.5216
-1 | -0.1193 | 0.01684 | -0.0005 | -7.0843
0 | -0.113 | 0.01727 | 0.0201 | -6.5431
0.5 | -0.0466 | 0.01693 | 0.0179 | -2.7525
1 | 0.0236 | 0.01637 | 0.015 | 1.4417
1.5 | 0.098 | 0.0157 | 0.0113 | 6.242
2 | 0.1707 | 0.01492 | 0.0079 | 11.441
2.5 | 0.2882 | 0.01373 | -0.0043 | 20.9905
3 | 0.2928 | 0.01281 | 0.0062 | 22.8571
3.5 | 0.4562 | 0.01125 | -0.015 | 40.5511
4 | 0.4329 | 0.01055 | 0.0015 | 41.0332
4.5 | 0.4186 | 0.011 | 0.0153 | 38.0545
5 | 0.4413 | 0.01113 | 0.0216 | 39.6496
5.5 | 0.4747 | 0.01104 | 0.0263 | 42.9982
6 | 0.4484 | 0.01273 | 0.0407 | 35.2239
6.5 | 0.4387 | 0.01448 | 0.0513 | 30.297
7 | 0.4478 | 0.01596 | 0.0583 | 28.0576
7.5 | 0.4677 | 0.01719 | 0.0633 | 27.2077
8 | 0.4938 | 0.0183 | 0.0672 | 26.9836
8.5 | 0.5222 | 0.01948 | 0.0707 | 26.807
9 | 0.5557 | 0.02053 | 0.0733 | 27.0677
9.5 | 0.5911 | 0.02156 | 0.0757 | 27.4165
10 | 0.6253 | 0.02269 | 0.0781 | 27.5584
10.5 | 0.6595 | 0.02387 | 0.0803 | 27.6288
11 | 0.6943 | 0.02506 | 0.0824 | 27.7055
11.5 | 0.7238 | 0.02659 | 0.0849 | 27.2208
12 | 0.7564 | 0.02802 | 0.087 | 26.995
12.5 | 0.788 | 0.02953 | 0.089 | 26.6847
13 | 0.8144 | 0.0314 | 0.0914 | 25.9363
13.5 | 0.8436 | 0.03319 | 0.0934 | 25.4173
14 | 0.8641 | 0.03564 | 0.0959 | 24.2452
14.5 | 0.89 | 0.03786 | 0.0976 | 23.5077
15 | 0.9071 | 0.04085 | 0.0996 | 22.2056
15.5 | 0.9267 | 0.04381 | 0.1011 | 21.1527
16 | 0.9386 | 0.04747 | 0.1026 | 19.7725
16.5 | 0.9454 | 0.05183 | 0.1038 | 18.2404
17 | 0.9527 | 0.05647 | 0.1042 | 16.8709
17.5 | 0.9527 | 0.06212 | 0.104 | 15.3364
18 | 0.9498 | 0.06833 | 0.1031 | 13.9002
18.5 | 0.9376 | 0.0761 | 0.101 | 12.3206
19 | 0.9211 | 0.08495 | 0.0977 | 10.8428
19.5 | 0.8985 | 0.09524 | 0.0932 | 9.4341

## 39. Re 750k Mach 0.50 (1)
BIGFOIL.COM POLAR EXPORT
NACA67A119
NACA67A119 |  |  |  | Cl Max: | 1.175 | at alpha= | 20 | deg
JavaFoil+Calcfoil stall+Eppler ext transition |  |  |  | L/D Max: | 89.813 | at alpha= | 4.5 | deg
Re: | 750000 |  |  | Cd Min: | 0.00717 | at alpha= | 0 | deg
Mach: | 0.5 |  |  | Cl=0 at alpha= | -0.84286 | deg
|  |  |  | @ Cl=0.1, Cd= | 0.0072101
|  |  |  | @ Cl=0.4, Cd= | 0.0074589
|  |  |  | @ Cl=0.6, Cd= | 0.0078468
alpha (deg) | Cl | Cd | Cm | Cl/Cd
-20 | -1.085 | 0.21082 | 0.026 | -5.145
-19.5 | -1.057 | 0.20474 | 0.025 | -5.165
-19 | -1.029 | 0.20579 | 0.023 | -4.999
-18.5 | -1 | 0.19469 | 0.022 | -5.135
-18 | -0.972 | 0.19155 | 0.021 | -5.074
-17.5 | -0.944 | 0.18595 | 0.02 | -5.079
-17 | -0.917 | 0.1834 | 0.019 | -5
-16.5 | -0.887 | 0.1738 | 0.017 | -5.105
-16 | -0.859 | 0.16794 | 0.016 | -5.117
-15.5 | -0.831 | 0.16475 | 0.015 | -5.047
-15 | -0.804 | 0.15983 | 0.014 | -5.029
-14.5 | -0.777 | 0.1502 | 0.014 | -5.17
-14 | -0.746 | 0.14641 | 0.012 | -5.097
-13.5 | -0.718 | 0.14088 | 0.011 | -5.098
-13 | -0.69 | 0.13637 | 0.01 | -5.063
-12.5 | -0.663 | 0.12723 | 0.009 | -5.208
-12 | -0.634 | 0.11819 | 0.008 | -5.367
-11.5 | -0.605 | 0.11316 | 0.007 | -5.348
-11 | -0.577 | 0.10837 | 0.006 | -5.326
-10.5 | -0.548 | 0.09872 | 0.005 | -5.556
-10 | -0.52 | 0.09613 | 0.004 | -5.411
-9.5 | -0.673 | 0.06908 | 0.004 | -9.736
-9 | -0.772 | 0.05798 | 0.005 | -13.312
-8.5 | -0.92 | 0.02191 | 0.005 | -42.003
-8 | -0.9 | 0.02043 | 0.004 | -44.074
-7.5 | -0.864 | 0.01911 | 0.002 | -45.234
-7 | -0.818 | 0.01795 | 0 | -45.546
-6.5 | -0.764 | 0.01696 | -0.001 | -45.057
-6 | -0.706 | 0.01619 | -0.003 | -43.596
-5.5 | -0.644 | 0.0155 | -0.005 | -41.554
-5 | -0.579 | 0.01486 | -0.007 | -39
-4.5 | -0.512 | 0.01427 | -0.008 | -35.912
-4 | -0.439 | 0.00784 | -0.01 | -55.966
-3.5 | -0.371 | 0.00768 | -0.012 | -48.246
-3 | -0.302 | 0.00756 | -0.014 | -39.878
-2.5 | -0.232 | 0.00751 | -0.015 | -30.901
-2 | -0.162 | 0.00744 | -0.017 | -21.814
-1.5 | -0.093 | 0.00734 | -0.019 | -12.621
-1 | -0.022 | 0.00731 | -0.02 | -3.031
-0.5 | 0.048 | 0.00732 | -0.022 | 6.592
0 | 0.119 | 0.00717 | -0.024 | 16.609
0.5 | 0.189 | 0.00725 | -0.026 | 26.138
1 | 0.26 | 0.00729 | -0.027 | 35.653
1.5 | 0.331 | 0.00738 | -0.029 | 44.817
2 | 0.401 | 0.00746 | -0.031 | 53.767
2.5 | 0.469 | 0.00757 | -0.033 | 61.875
3 | 0.538 | 0.00771 | -0.034 | 69.761
3.5 | 0.606 | 0.00786 | -0.036 | 77.074
4 | 0.673 | 0.00803 | -0.038 | 83.799
4.5 | 0.739 | 0.00823 | -0.04 | 89.813
5 | 0.811 | 0.01666 | -0.042 | 48.708
5.5 | 0.875 | 0.01744 | -0.044 | 50.191
6 | 0.937 | 0.01833 | -0.045 | 51.088
6.5 | 0.994 | 0.01926 | -0.047 | 51.628
7 | 1.044 | 0.02029 | -0.049 | 51.429
7.5 | 1.084 | 0.02142 | -0.05 | 50.585
8 | 1.11 | 0.02266 | -0.052 | 48.969
8.5 | 1.112 | 0.02403 | -0.054 | 46.295
9 | 1.064 | 0.02724 | -0.055 | 39.075
9.5 | 0.589 | 0.07293 | -0.029 | 8.073
10 | 0.615 | 0.08731 | -0.025 | 7.04
10.5 | 0.642 | 0.10505 | -0.025 | 6.113
11 | 0.671 | 0.11264 | -0.028 | 5.957
11.5 | 0.699 | 0.11495 | -0.029 | 6.08
12 | 0.727 | 0.12209 | -0.03 | 5.951
12.5 | 0.756 | 0.12875 | -0.033 | 5.872
13 | 0.784 | 0.13248 | -0.034 | 5.915
13.5 | 0.811 | 0.13602 | -0.035 | 5.964
14 | 0.839 | 0.14622 | -0.036 | 5.738
14.5 | 0.869 | 0.15544 | -0.039 | 5.587
15 | 0.896 | 0.16113 | -0.04 | 5.56
15.5 | 0.923 | 0.16525 | -0.041 | 5.588
16 | 0.951 | 0.16599 | -0.042 | 5.73
16.5 | 0.981 | 0.17388 | -0.045 | 5.642
17 | 1.008 | 0.17721 | -0.046 | 5.69
17.5 | 1.036 | 0.18542 | -0.047 | 5.586
18 | 1.063 | 0.19221 | -0.049 | 5.532
18.5 | 1.093 | 0.20351 | -0.051 | 5.373
19 | 1.12 | 0.20428 | -0.052 | 5.485
19.5 | 1.148 | 0.20989 | -0.053 | 5.468
20 | 1.175 | 0.21638 | -0.055 | 5.429

## 40. Re 750k Mach 0.50 (2)
BIGFOIL.COM POLAR EXPORT
NACA67A119
NACA67A119 |  |  |  | Cl Max: | -0.1066 | at alpha= | 0.5 | deg
XFOIL ncrit=9 |  |  |  | L/D Max: | -5.4029 | at alpha= | 0.5 | deg
Re: | 750000 |  |  | Cd Min: | 0.02164 | at alpha= | 0 | deg
Mach: | 0.5 |  |  | Cl=0 at alpha= | -99 | deg
|  |  |  | @ Cl=0.1, Cd= | 0.01973
|  |  |  | @ Cl=0.4, Cd= | 0.01973
|  |  |  | @ Cl=0.6, Cd= | 0.01973
alpha (deg) | Cl | Cd | Cm | Cl/Cd
-2 | -0.5028 | 0.01674 | 0.0416 | -30.0358
-1.5 | -0.4319 | 0.01754 | 0.0413 | -24.6237
-1 | -0.3188 | 0.02012 | 0.0338 | -15.8449
0 | -0.1259 | 0.02164 | 0.0221 | -5.8179
0.5 | -0.1066 | 0.01973 | 0.0305 | -5.4029

## 41. Re 1M Mach 0.00 (1)
BIGFOIL.COM POLAR EXPORT
NACA67A119
NACA67A119 |  |  |  | Cl Max: | 1.415 | at alpha= | 15 | deg
JavaFoil+Calcfoil stall+Eppler ext transition |  |  |  | L/D Max: | 111.353 | at alpha= | 5 | deg
Re: | 1000000 |  |  | Cd Min: | 0.00561 | at alpha= | -0.5 | deg
Mach: | 0 |  |  | Cl=0 at alpha= | -0.84426 | deg
|  |  |  | @ Cl=0.1, Cd= | 0.0056194
|  |  |  | @ Cl=0.4, Cd= | 0.0058553
|  |  |  | @ Cl=0.6, Cd= | 0.0061463
alpha (deg) | Cl | Cd | Cm | Cl/Cd
-20 | -1.048 | 0.17029 | 0.02 | -6.151
-19.5 | -1.062 | 0.16222 | 0.02 | -6.548
-19 | -1.078 | 0.15093 | 0.02 | -7.144
-18.5 | -1.09 | 0.14291 | 0.02 | -7.628
-18 | -1.103 | 0.13462 | 0.02 | -8.19
-17.5 | -1.111 | 0.12741 | 0.019 | -8.717
-17 | -1.118 | 0.11933 | 0.019 | -9.37
-16.5 | -1.127 | 0.10943 | 0.019 | -10.295
-16 | -1.14 | 0.09572 | 0.019 | -11.911
-15.5 | -1.199 | 0.06166 | 0.022 | -19.439
-15 | -1.292 | 0.03115 | 0.023 | -41.485
-14.5 | -1.287 | 0.02848 | 0.022 | -45.173
-14 | -1.277 | 0.02612 | 0.021 | -48.887
-13.5 | -1.262 | 0.0247 | 0.019 | -51.12
-13 | -1.243 | 0.0234 | 0.018 | -53.104
-12.5 | -1.219 | 0.02213 | 0.017 | -55.082
-12 | -1.19 | 0.02116 | 0.015 | -56.229
-11.5 | -1.156 | 0.0202 | 0.014 | -57.236
-11 | -1.119 | 0.01926 | 0.012 | -58.091
-10.5 | -1.079 | 0.01848 | 0.011 | -58.422
-10 | -1.037 | 0.01765 | 0.009 | -58.762
-9.5 | -0.992 | 0.01691 | 0.008 | -58.678
-9 | -0.945 | 0.01619 | 0.006 | -58.364
-8.5 | -0.896 | 0.01539 | 0.005 | -58.23
-8 | -0.845 | 0.01476 | 0.003 | -57.243
-7.5 | -0.792 | 0.01418 | 0.002 | -55.843
-7 | -0.738 | 0.01367 | 0 | -53.959
-6.5 | -0.682 | 0.01323 | -0.001 | -51.531
-6 | -0.625 | 0.01279 | -0.003 | -48.878
-5.5 | -0.567 | 0.01234 | -0.004 | -45.96
-5 | -0.508 | 0.01193 | -0.006 | -42.608
-4.5 | -0.447 | 0.00604 | -0.007 | -73.998
-4 | -0.387 | 0.00596 | -0.009 | -64.903
-3.5 | -0.326 | 0.00586 | -0.011 | -55.689
-3 | -0.265 | 0.00579 | -0.012 | -45.86
-2.5 | -0.204 | 0.00574 | -0.014 | -35.541
-2 | -0.143 | 0.0057 | -0.015 | -25.055
-1.5 | -0.081 | 0.00565 | -0.017 | -14.398
-1 | -0.019 | 0.00563 | -0.018 | -3.462
-0.5 | 0.042 | 0.00561 | -0.02 | 7.552
0 | 0.104 | 0.00562 | -0.021 | 18.545
0.5 | 0.166 | 0.00566 | -0.023 | 29.364
1 | 0.228 | 0.0057 | -0.024 | 39.972
1.5 | 0.289 | 0.00574 | -0.026 | 50.437
2 | 0.351 | 0.00579 | -0.028 | 60.601
2.5 | 0.411 | 0.00587 | -0.029 | 70.06
3 | 0.472 | 0.00594 | -0.031 | 79.389
3.5 | 0.532 | 0.00603 | -0.032 | 88.172
4 | 0.592 | 0.00613 | -0.034 | 96.509
4.5 | 0.651 | 0.00625 | -0.035 | 104.262
5 | 0.71 | 0.00638 | -0.037 | 111.353
5.5 | 0.771 | 0.01358 | -0.038 | 56.741
6 | 0.828 | 0.01408 | -0.04 | 58.802
6.5 | 0.884 | 0.01464 | -0.042 | 60.421
7 | 0.938 | 0.01522 | -0.043 | 61.658
7.5 | 0.991 | 0.0158 | -0.045 | 62.682
8 | 1.041 | 0.01641 | -0.046 | 63.436
8.5 | 1.089 | 0.01707 | -0.048 | 63.797
9 | 1.134 | 0.01774 | -0.049 | 63.952
9.5 | 1.177 | 0.01841 | -0.05 | 63.928
10 | 1.217 | 0.0192 | -0.052 | 63.388
10.5 | 1.254 | 0.02005 | -0.053 | 62.561
11 | 1.288 | 0.0209 | -0.055 | 61.594
11.5 | 1.317 | 0.02223 | -0.056 | 59.244
12 | 1.343 | 0.02339 | -0.058 | 57.429
12.5 | 1.365 | 0.02451 | -0.059 | 55.706
13 | 1.383 | 0.026 | -0.06 | 53.201
13.5 | 1.398 | 0.0272 | -0.062 | 51.39
14 | 1.408 | 0.02869 | -0.063 | 49.076
14.5 | 1.414 | 0.03039 | -0.064 | 46.511
15 | 1.415 | 0.03221 | -0.065 | 43.937
15.5 | 1.41 | 0.03498 | -0.066 | 40.316
16 | 1.4 | 0.03854 | -0.067 | 36.335
16.5 | 1.286 | 0.07346 | -0.059 | 17.5
17 | 1.222 | 0.10607 | -0.052 | 11.516
17.5 | 1.2 | 0.11904 | -0.05 | 10.078
18 | 1.18 | 0.12989 | -0.049 | 9.088
18.5 | 1.163 | 0.13967 | -0.048 | 8.325
19 | 1.143 | 0.15133 | -0.047 | 7.552
19.5 | 1.125 | 0.15884 | -0.047 | 7.08
20 | 1.104 | 0.16835 | -0.046 | 6.559

## 42. Re 1M Mach 0.00 (2)
BIGFOIL.COM POLAR EXPORT
NACA67A119
NACA67A119 |  |  |  | Cl Max: | 1.1099 | at alpha= | 19.5 | deg
XFOIL ncrit=9 |  |  |  | L/D Max: | 64.6364 | at alpha= | 4.5 | deg
Re: | 1000000 |  |  | Cd Min: | 0.06702 | at alpha= | -20 | deg
Mach: | 0 |  |  | Cl=0 at alpha= | -0.61506 | deg
|  |  |  | @ Cl=0.1, Cd= | 0.010836
|  |  |  | @ Cl=0.4, Cd= | 0.0086297
|  |  |  | @ Cl=0.6, Cd= | 0.018652
alpha (deg) | Cl | Cd | Cm | Cl/Cd
-20 | -0.9553 | 0.06702 | -0.119 | -14.254
-19.5 | -0.957 | 0.06094 | -0.121 | -15.704
-19 | -0.9616 | 0.05509 | -0.1219 | -17.4551
-18.5 | -0.9693 | 0.04944 | -0.1219 | -19.6056
-18 | -0.9702 | 0.04472 | -0.1213 | -21.695
-17.5 | -0.9616 | 0.04112 | -0.1204 | -23.3852
-17 | -0.9452 | 0.03831 | -0.1194 | -24.6724
-16.5 | -0.9303 | 0.03558 | -0.1178 | -26.1467
-16 | -0.909 | 0.03345 | -0.1164 | -27.1749
-15.5 | -0.8925 | 0.03102 | -0.1143 | -28.7718
-15 | -0.8727 | 0.02893 | -0.1121 | -30.1659
-14.5 | -0.8471 | 0.02728 | -0.1103 | -31.0521
-14 | -0.817 | 0.02593 | -0.1088 | -31.5079
-13.5 | -0.7907 | 0.02442 | -0.1066 | -32.3792
-13 | -0.759 | 0.02327 | -0.1049 | -32.6171
-12.5 | -0.7238 | 0.02235 | -0.1035 | -32.3848
-12 | -0.6939 | 0.0211 | -0.1013 | -32.8863
-11.5 | -0.6568 | 0.02027 | -0.1 | -32.4026
-11 | -0.623 | 0.01929 | -0.0981 | -32.2965
-10.5 | -0.5837 | 0.01859 | -0.0968 | -31.3986
-10 | -0.5483 | 0.01773 | -0.0949 | -30.925
-9.5 | -0.5087 | 0.01708 | -0.0935 | -29.7834
-9 | -0.4704 | 0.01638 | -0.0919 | -28.7179
-8.5 | -0.4302 | 0.01579 | -0.0904 | -27.2451
-8 | -0.3918 | 0.01517 | -0.0887 | -25.8273
-7.5 | -0.3543 | 0.01456 | -0.0867 | -24.3338
-7 | -0.3214 | 0.01391 | -0.0839 | -23.1057
-6.5 | -0.2933 | 0.01301 | -0.0802 | -22.5442
-6 | -0.2691 | 0.01212 | -0.0758 | -22.203
-5.5 | -0.2555 | 0.01107 | -0.0693 | -23.0804
-5 | -0.2638 | 0.00974 | -0.0584 | -27.0842
-4.5 | -0.2929 | 0.00837 | -0.0427 | -34.994
-4 | -0.3427 | 0.00777 | -0.0209 | -44.1055
-3.5 | -0.3086 | 0.00804 | -0.0167 | -38.3831
-3 | -0.2657 | 0.0084 | -0.0145 | -31.631
-2.5 | -0.2169 | 0.00885 | -0.0134 | -24.5085
-2 | -0.1694 | 0.00924 | -0.0122 | -18.3333
-1.5 | -0.1127 | 0.00995 | -0.0125 | -11.3266
-1 | -0.0455 | 0.01069 | -0.0148 | -4.2563
-0.5 | 0.0136 | 0.01099 | -0.0159 | 1.2375
0.5 | 0.1203 | 0.0108 | -0.0163 | 11.1389
1 | 0.1792 | 0.01077 | -0.0177 | 16.6388
1.5 | 0.2195 | 0.01032 | -0.015 | 21.2694
2 | 0.2935 | 0.00949 | -0.019 | 30.9273
2.5 | 0.3631 | 0.00888 | -0.022 | 40.8896
3 | 0.4147 | 0.00853 | -0.0215 | 48.6166
3.5 | 0.461 | 0.00807 | -0.0198 | 57.1252
4 | 0.4875 | 0.00779 | -0.0139 | 62.5802
4.5 | 0.4977 | 0.0077 | -0.0047 | 64.6364
5 | 0.4897 | 0.00829 | 0.0078 | 59.0712
5.5 | 0.4526 | 0.00998 | 0.0249 | 45.3507
6 | 0.4375 | 0.01154 | 0.0368 | 37.9116
6.5 | 0.4423 | 0.01292 | 0.0448 | 34.2337
7 | 0.4591 | 0.01414 | 0.0503 | 32.4682
7.5 | 0.484 | 0.0152 | 0.0544 | 31.8421
8 | 0.513 | 0.0162 | 0.0576 | 31.6667
8.5 | 0.544 | 0.01719 | 0.0604 | 31.6463
9 | 0.578 | 0.01812 | 0.0627 | 31.8985
9.5 | 0.614 | 0.01899 | 0.0646 | 32.3328
10 | 0.6511 | 0.01981 | 0.0662 | 32.8672
10.5 | 0.6881 | 0.02068 | 0.0678 | 33.2737
11 | 0.7233 | 0.02169 | 0.0695 | 33.3472
11.5 | 0.759 | 0.0226 | 0.0711 | 33.5841
12 | 0.7937 | 0.02362 | 0.0727 | 33.6029
12.5 | 0.8246 | 0.02489 | 0.0746 | 33.1298
13 | 0.8586 | 0.02602 | 0.0761 | 32.9977
13.5 | 0.8895 | 0.02737 | 0.0778 | 32.4991
14 | 0.9174 | 0.02893 | 0.0796 | 31.711
14.5 | 0.9498 | 0.03027 | 0.0808 | 31.3776
15 | 0.9735 | 0.03218 | 0.0827 | 30.2517
15.5 | 1.0021 | 0.03379 | 0.0841 | 29.6567
16 | 1.021 | 0.03617 | 0.086 | 28.2278
16.5 | 1.0456 | 0.03825 | 0.0872 | 27.3359
17 | 1.0664 | 0.04065 | 0.0885 | 26.2337
17.5 | 1.0754 | 0.04405 | 0.0903 | 24.4132
18 | 1.0899 | 0.04725 | 0.0912 | 23.0667
18.5 | 1.1003 | 0.05086 | 0.0921 | 21.6339
19 | 1.1073 | 0.05499 | 0.0926 | 20.1364
19.5 | 1.1099 | 0.05974 | 0.0927 | 18.5788
20 | 1.1036 | 0.06583 | 0.0921 | 16.7644

## 43. Re 1M Mach 0.10 (1)
BIGFOIL.COM POLAR EXPORT
NACA67A119
NACA67A119 |  |  |  | Cl Max: | 1.398 | at alpha= | 14.5 | deg
JavaFoil+Calcfoil stall+Eppler ext transition |  |  |  | L/D Max: | 111.492 | at alpha= | 5 | deg
Re: | 1000000 |  |  | Cd Min: | 0.00563 | at alpha= | -0.5 | deg
Mach: | 0.1 |  |  | Cl=0 at alpha= | -0.84127 | deg
|  |  |  | @ Cl=0.1, Cd= | 0.0056392
|  |  |  | @ Cl=0.4, Cd= | 0.0058748
|  |  |  | @ Cl=0.6, Cd= | 0.0061702
alpha (deg) | Cl | Cd | Cm | Cl/Cd
-19.5 | -1.021 | 0.16624 | 0.019 | -6.142
-19 | -1.041 | 0.15396 | 0.02 | -6.76
-18.5 | -1.055 | 0.14654 | 0.019 | -7.2
-18 | -1.07 | 0.13808 | 0.019 | -7.746
-17.5 | -1.08 | 0.13142 | 0.018 | -8.221
-17 | -1.093 | 0.12256 | 0.018 | -8.914
-16.5 | -1.101 | 0.11419 | 0.018 | -9.642
-16 | -1.113 | 0.10252 | 0.018 | -10.86
-15.5 | -1.124 | 0.09123 | 0.018 | -12.318
-15 | -1.207 | 0.04967 | 0.022 | -24.304
-14.5 | -1.274 | 0.02924 | 0.022 | -43.577
-14 | -1.268 | 0.02694 | 0.021 | -47.059
-13.5 | -1.256 | 0.02515 | 0.019 | -49.93
-13 | -1.238 | 0.02376 | 0.018 | -52.108
-12.5 | -1.216 | 0.02256 | 0.017 | -53.901
-12 | -1.189 | 0.02144 | 0.015 | -55.45
-11.5 | -1.156 | 0.02043 | 0.014 | -56.578
-11 | -1.12 | 0.01953 | 0.012 | -57.338
-10.5 | -1.081 | 0.01865 | 0.011 | -57.957
-10 | -1.039 | 0.01784 | 0.009 | -58.264
-9.5 | -0.995 | 0.01705 | 0.008 | -58.342
-9 | -0.948 | 0.01633 | 0.006 | -58.064
-8.5 | -0.899 | 0.01563 | 0.005 | -57.508
-8 | -0.848 | 0.01486 | 0.003 | -57.052
-7.5 | -0.795 | 0.01427 | 0.002 | -55.719
-7 | -0.741 | 0.01378 | 0 | -53.76
-6.5 | -0.685 | 0.01327 | -0.001 | -51.625
-6 | -0.628 | 0.01286 | -0.003 | -48.826
-5.5 | -0.57 | 0.0124 | -0.004 | -45.942
-5 | -0.511 | 0.012 | -0.006 | -42.564
-4.5 | -0.449 | 0.00606 | -0.007 | -74.066
-4 | -0.389 | 0.00596 | -0.009 | -65.174
-3.5 | -0.328 | 0.00588 | -0.011 | -55.739
-3 | -0.267 | 0.00581 | -0.012 | -45.876
-2.5 | -0.205 | 0.00577 | -0.014 | -35.543
-2 | -0.143 | 0.00571 | -0.015 | -25.128
-1.5 | -0.082 | 0.00567 | -0.017 | -14.408
-1 | -0.02 | 0.00565 | -0.018 | -3.465
-0.5 | 0.043 | 0.00563 | -0.02 | 7.565
0 | 0.105 | 0.00564 | -0.021 | 18.564
0.5 | 0.167 | 0.00568 | -0.023 | 29.39
1 | 0.229 | 0.00571 | -0.025 | 40.054
1.5 | 0.291 | 0.00576 | -0.026 | 50.496
2 | 0.353 | 0.00582 | -0.028 | 60.642
2.5 | 0.413 | 0.00589 | -0.029 | 70.179
3 | 0.474 | 0.00597 | -0.031 | 79.424
3.5 | 0.535 | 0.00606 | -0.032 | 88.25
4 | 0.595 | 0.00616 | -0.034 | 96.525
4.5 | 0.654 | 0.00628 | -0.035 | 104.228
5 | 0.713 | 0.0064 | -0.037 | 111.492
5.5 | 0.774 | 0.01366 | -0.039 | 56.67
6 | 0.832 | 0.01417 | -0.04 | 58.692
6.5 | 0.888 | 0.01473 | -0.042 | 60.293
7 | 0.942 | 0.01533 | -0.043 | 61.481
7.5 | 0.995 | 0.01591 | -0.045 | 62.498
8 | 1.045 | 0.01653 | -0.046 | 63.178
8.5 | 1.092 | 0.01721 | -0.048 | 63.492
9 | 1.138 | 0.01789 | -0.049 | 63.588
9.5 | 1.18 | 0.01864 | -0.051 | 63.319
10 | 1.219 | 0.01939 | -0.052 | 62.883
10.5 | 1.255 | 0.02021 | -0.054 | 62.117
11 | 1.287 | 0.02172 | -0.055 | 59.272
11.5 | 1.316 | 0.02255 | -0.056 | 58.368
12 | 1.34 | 0.0236 | -0.058 | 56.798
12.5 | 1.361 | 0.02494 | -0.059 | 54.569
13 | 1.377 | 0.02641 | -0.061 | 52.129
13.5 | 1.389 | 0.02767 | -0.062 | 50.184
14 | 1.396 | 0.0292 | -0.063 | 47.808
14.5 | 1.398 | 0.031 | -0.064 | 45.109
15 | 1.396 | 0.03304 | -0.065 | 42.261
15.5 | 1.386 | 0.03669 | -0.066 | 37.782
16 | 1.334 | 0.04918 | -0.064 | 27.123
16.5 | 1.211 | 0.09815 | -0.053 | 12.339
17 | 1.181 | 0.11459 | -0.05 | 10.309
17.5 | 1.161 | 0.12539 | -0.048 | 9.257
18 | 1.14 | 0.13544 | -0.047 | 8.419
18.5 | 1.12 | 0.14503 | -0.046 | 7.72
19 | 1.096 | 0.15673 | -0.045 | 6.995
19.5 | 1.075 | 0.16619 | -0.045 | 6.466

## 44. Re 1M Mach 0.10 (2)
BIGFOIL.COM POLAR EXPORT
NACA67A119
NACA67A119 |  |  |  | Cl Max: | 1.0951 | at alpha= | 19 | deg
XFOIL ncrit=9 |  |  |  | L/D Max: | 63.4018 | at alpha= | 4.5 | deg
Re: | 1000000 |  |  | Cd Min: | 0.07153 | at alpha= | -20 | deg
Mach: | 0.1 |  |  | Cl=0 at alpha= | -0.61111 | deg
|  |  |  | @ Cl=0.1, Cd= | 0.010933
|  |  |  | @ Cl=0.4, Cd= | 0.0086886
|  |  |  | @ Cl=0.6, Cd= | 0.018919
alpha (deg) | Cl | Cd | Cm | Cl/Cd
-20 | -0.9306 | 0.07153 | -0.1193 | -13.0099
-19.5 | -0.9368 | 0.06461 | -0.1219 | -14.4993
-19 | -0.945 | 0.05805 | -0.1234 | -16.2791
-18.5 | -0.9491 | 0.05245 | -0.1239 | -18.0953
-18 | -0.9561 | 0.04691 | -0.1236 | -20.3816
-17.5 | -0.9513 | 0.04279 | -0.1228 | -22.2318
-17 | -0.937 | 0.03971 | -0.1218 | -23.5961
-16.5 | -0.9235 | 0.03676 | -0.1203 | -25.1224
-16 | -0.9038 | 0.03441 | -0.1188 | -26.2656
-15.5 | -0.8825 | 0.03221 | -0.1172 | -27.3983
-15 | -0.869 | 0.02963 | -0.1145 | -29.3284
-14.5 | -0.8444 | 0.02786 | -0.1126 | -30.3087
-14 | -0.8152 | 0.02641 | -0.1109 | -30.8671
-13.5 | -0.7879 | 0.02491 | -0.1088 | -31.6299
-13 | -0.7577 | 0.02363 | -0.1068 | -32.0652
-12.5 | -0.723 | 0.02265 | -0.1053 | -31.9205
-12 | -0.6926 | 0.0214 | -0.1031 | -32.3645
-11.5 | -0.656 | 0.02051 | -0.1016 | -31.9844
-11 | -0.6221 | 0.01951 | -0.0997 | -31.8862
-10.5 | -0.5831 | 0.01877 | -0.0983 | -31.0655
-10 | -0.5469 | 0.01792 | -0.0964 | -30.519
-9.5 | -0.5079 | 0.01723 | -0.0949 | -29.4777
-9 | -0.4692 | 0.01652 | -0.0932 | -28.4019
-8.5 | -0.4284 | 0.01594 | -0.0918 | -26.8758
-8 | -0.3896 | 0.01532 | -0.09 | -25.4308
-7.5 | -0.3526 | 0.0147 | -0.0879 | -23.9864
-7 | -0.3187 | 0.01405 | -0.0852 | -22.6833
-6.5 | -0.2904 | 0.01315 | -0.0815 | -22.0837
-6 | -0.2659 | 0.01225 | -0.0771 | -21.7061
-5.5 | -0.2523 | 0.0112 | -0.0706 | -22.5268
-5 | -0.2596 | 0.00987 | -0.0599 | -26.3019
-4.5 | -0.2882 | 0.00848 | -0.0443 | -33.9858
-4 | -0.3413 | 0.00781 | -0.0219 | -43.7004
-3.5 | -0.31 | 0.00814 | -0.017 | -38.0835
-3 | -0.2676 | 0.00846 | -0.0146 | -31.6312
-2.5 | -0.2198 | 0.00892 | -0.0133 | -24.6413
-2 | -0.1729 | 0.00931 | -0.0117 | -18.5714
-1.5 | -0.1146 | 0.01003 | -0.0123 | -11.4257
-1 | -0.0469 | 0.01078 | -0.0147 | -4.3506
-0.5 | 0.0134 | 0.01107 | -0.0159 | 1.2105
0 | 0.0669 | 0.011 | -0.0161 | 6.0818
0.5 | 0.1213 | 0.01089 | -0.0164 | 11.1387
1 | 0.1762 | 0.01093 | -0.0169 | 16.1208
1.5 | 0.2159 | 0.01043 | -0.0141 | 20.6999
2 | 0.2939 | 0.00956 | -0.0188 | 30.7427
2.5 | 0.3622 | 0.00895 | -0.0215 | 40.4693
3 | 0.4157 | 0.00858 | -0.0213 | 48.4499
3.5 | 0.4608 | 0.00811 | -0.0192 | 56.8187
4 | 0.4825 | 0.00782 | -0.0122 | 61.7008
4.5 | 0.4939 | 0.00779 | -0.0032 | 63.4018
5 | 0.4856 | 0.00842 | 0.0093 | 57.6722
5.5 | 0.449 | 0.01012 | 0.0262 | 44.3676
6 | 0.4344 | 0.0117 | 0.0381 | 37.1282
6.5 | 0.4396 | 0.01308 | 0.046 | 33.6086
7 | 0.4569 | 0.0143 | 0.0515 | 31.951
7.5 | 0.4823 | 0.01536 | 0.0555 | 31.3997
8 | 0.5111 | 0.01639 | 0.0588 | 31.1836
8.5 | 0.5426 | 0.01738 | 0.0616 | 31.2198
9 | 0.5767 | 0.01832 | 0.0639 | 31.4793
9.5 | 0.6121 | 0.01923 | 0.066 | 31.8305
10 | 0.65 | 0.02005 | 0.0676 | 32.419
10.5 | 0.6877 | 0.02091 | 0.0691 | 32.8886
11 | 0.7213 | 0.02202 | 0.0711 | 32.7566
11.5 | 0.7584 | 0.0229 | 0.0726 | 33.1179
12 | 0.793 | 0.02395 | 0.0742 | 33.1106
12.5 | 0.8239 | 0.02525 | 0.0763 | 32.6297
13 | 0.8581 | 0.02642 | 0.0778 | 32.4792
13.5 | 0.8849 | 0.02804 | 0.0799 | 31.5585
14 | 0.9169 | 0.02941 | 0.0814 | 31.1765
14.5 | 0.9472 | 0.03094 | 0.0829 | 30.6141
15 | 0.9733 | 0.03276 | 0.0846 | 29.71
15.5 | 1.0001 | 0.03456 | 0.0861 | 28.9381
16 | 1.0193 | 0.03698 | 0.088 | 27.5635
16.5 | 1.0417 | 0.03932 | 0.0894 | 26.4929
17 | 1.0607 | 0.04196 | 0.0907 | 25.2788
17.5 | 1.0678 | 0.04565 | 0.0924 | 23.391
18 | 1.0816 | 0.04905 | 0.0933 | 22.051
18.5 | 1.0905 | 0.05297 | 0.094 | 20.5871
19 | 1.0951 | 0.05754 | 0.0943 | 19.032
19.5 | 1.092 | 0.06314 | 0.0941 | 17.2949
20 | 1.0793 | 0.07023 | 0.0929 | 15.3681

## 45. Re 1M Mach 0.25 (1)
BIGFOIL.COM POLAR EXPORT
NACA67A119
NACA67A119 |  |  |  | Cl Max: | 1.316 | at alpha= | 12.5 | deg
JavaFoil+Calcfoil stall+Eppler ext transition |  |  |  | L/D Max: | 111.298 | at alpha= | 5 | deg
Re: | 1000000 |  |  | Cd Min: | 0.00574 | at alpha= | -0.5 | deg
Mach: | 0.25 |  |  | Cl=0 at alpha= | -0.84375 | deg
|  |  |  | @ Cl=0.1, Cd= | 0.0057488
|  |  |  | @ Cl=0.4, Cd= | 0.005989
|  |  |  | @ Cl=0.6, Cd= | 0.0062923
alpha (deg) | Cl | Cd | Cm | Cl/Cd
-18 | -0.805 | 0.15741 | 0.017 | -5.113
-17.5 | -0.847 | 0.15093 | 0.016 | -5.611
-17 | -0.885 | 0.1405 | 0.016 | -6.301
-16.5 | -0.919 | 0.13209 | 0.015 | -6.956
-16 | -0.948 | 0.1229 | 0.015 | -7.715
-15.5 | -0.972 | 0.11593 | 0.015 | -8.387
-15 | -0.993 | 0.10725 | 0.014 | -9.262
-14.5 | -1.01 | 0.09919 | 0.014 | -10.178
-14 | -1.023 | 0.09 | 0.014 | -11.372
-13.5 | -1.1 | 0.0525 | 0.017 | -20.954
-13 | -1.191 | 0.0272 | 0.018 | -43.784
-12.5 | -1.187 | 0.02478 | 0.017 | -47.881
-12 | -1.171 | 0.02348 | 0.016 | -49.873
-11.5 | -1.148 | 0.02186 | 0.014 | -52.507
-11 | -1.119 | 0.02081 | 0.013 | -53.756
-10.5 | -1.085 | 0.01982 | 0.011 | -54.757
-10 | -1.048 | 0.01881 | 0.01 | -55.701
-9.5 | -1.007 | 0.018 | 0.008 | -55.917
-9 | -0.962 | 0.01714 | 0.007 | -56.152
-8.5 | -0.915 | 0.01634 | 0.005 | -55.961
-8 | -0.864 | 0.01558 | 0.003 | -55.482
-7.5 | -0.812 | 0.0149 | 0.002 | -54.505
-7 | -0.757 | 0.0143 | 0 | -52.969
-6.5 | -0.701 | 0.01376 | -0.001 | -50.937
-6 | -0.643 | 0.01326 | -0.003 | -48.495
-5.5 | -0.584 | 0.01277 | -0.004 | -45.724
-5 | -0.524 | 0.01233 | -0.006 | -42.462
-4.5 | -0.461 | 0.00621 | -0.008 | -74.15
-4 | -0.399 | 0.00611 | -0.009 | -65.293
-3.5 | -0.336 | 0.00601 | -0.011 | -55.931
-3 | -0.274 | 0.00594 | -0.012 | -46.076
-2.5 | -0.21 | 0.00589 | -0.014 | -35.737
-2 | -0.147 | 0.00583 | -0.016 | -25.245
-1.5 | -0.084 | 0.00579 | -0.017 | -14.494
-1 | -0.02 | 0.00577 | -0.019 | -3.485
-0.5 | 0.044 | 0.00574 | -0.02 | 7.619
0 | 0.108 | 0.00575 | -0.022 | 18.69
0.5 | 0.171 | 0.0058 | -0.024 | 29.528
1 | 0.235 | 0.00583 | -0.025 | 40.308
1.5 | 0.299 | 0.00588 | -0.027 | 50.818
2 | 0.362 | 0.00594 | -0.028 | 60.947
2.5 | 0.424 | 0.00602 | -0.03 | 70.458
3 | 0.486 | 0.00611 | -0.032 | 79.66
3.5 | 0.548 | 0.0062 | -0.033 | 88.496
4 | 0.61 | 0.00631 | -0.035 | 96.667
4.5 | 0.671 | 0.00644 | -0.036 | 104.217
5 | 0.731 | 0.00657 | -0.038 | 111.298
5.5 | 0.794 | 0.01414 | -0.04 | 56.137
6 | 0.852 | 0.01469 | -0.041 | 58.032
6.5 | 0.91 | 0.01532 | -0.043 | 59.396
7 | 0.964 | 0.01596 | -0.044 | 60.402
7.5 | 1.016 | 0.01664 | -0.046 | 61.068
8 | 1.065 | 0.0173 | -0.047 | 61.574
8.5 | 1.111 | 0.01805 | -0.049 | 61.565
9 | 1.154 | 0.01879 | -0.05 | 61.413
9.5 | 1.193 | 0.01964 | -0.052 | 60.758
10 | 1.227 | 0.02055 | -0.053 | 59.728
10.5 | 1.256 | 0.02213 | -0.055 | 56.782
11 | 1.281 | 0.02328 | -0.056 | 55.002
11.5 | 1.299 | 0.02453 | -0.058 | 52.94
12 | 1.311 | 0.02598 | -0.059 | 50.456
12.5 | 1.316 | 0.02722 | -0.061 | 48.357
13 | 1.314 | 0.02914 | -0.062 | 45.102
13.5 | 1.303 | 0.03176 | -0.063 | 41.035
14 | 1.277 | 0.03691 | -0.063 | 34.594
14.5 | 1.13 | 0.07773 | -0.052 | 14.542
15 | 1.072 | 0.10146 | -0.046 | 10.561
15.5 | 1.034 | 0.11501 | -0.042 | 8.987
16 | 0.998 | 0.12404 | -0.041 | 8.044
16.5 | 0.958 | 0.13357 | -0.04 | 7.174
17 | 0.916 | 0.1429 | -0.04 | 6.413
17.5 | 0.87 | 0.1518 | -0.039 | 5.731

## 46. Re 1M Mach 0.25 (2)
BIGFOIL.COM POLAR EXPORT
NACA67A119
NACA67A119 |  |  |  | Cl Max: | 1.0154 | at alpha= | 17.5 | deg
XFOIL ncrit=9 |  |  |  | L/D Max: | 56.5431 | at alpha= | 4.5 | deg
Re: | 1000000 |  |  | Cd Min: | 0.10893 | at alpha= | -20 | deg
Mach: | 0.25 |  |  | Cl=0 at alpha= | -0.59517 | deg
|  |  |  | @ Cl=0.1, Cd= | 0.011535
|  |  |  | @ Cl=0.4, Cd= | 0.0090064
|  |  |  | @ Cl=0.6, Cd= | 0.020081
alpha (deg) | Cl | Cd | Cm | Cl/Cd
-20 | -0.7317 | 0.10893 | -0.1084 | -6.7172
-19.5 | -0.7703 | 0.09495 | -0.1165 | -8.1127
-19 | -0.8072 | 0.08221 | -0.1234 | -9.8188
-18.5 | -0.8224 | 0.07298 | -0.1281 | -11.2688
-18 | -0.8501 | 0.06326 | -0.1316 | -13.4382
-17.5 | -0.8672 | 0.05558 | -0.1332 | -15.6027
-17 | -0.8713 | 0.04982 | -0.1336 | -17.489
-16.5 | -0.8693 | 0.04506 | -0.1329 | -19.2921
-16 | -0.8596 | 0.0412 | -0.1318 | -20.8641
-15.5 | -0.8477 | 0.03775 | -0.1301 | -22.4556
-15 | -0.8312 | 0.03484 | -0.1281 | -23.8576
-14.5 | -0.8209 | 0.03173 | -0.1252 | -25.8714
-14 | -0.7996 | 0.0295 | -0.1227 | -27.1051
-13.5 | -0.7691 | 0.02791 | -0.1208 | -27.5564
-12.5 | -0.7143 | 0.02458 | -0.1157 | -29.0602
-12 | -0.6814 | 0.02328 | -0.1135 | -29.2698
-11.5 | -0.6504 | 0.02193 | -0.1109 | -29.658
-11 | -0.6128 | 0.02096 | -0.1091 | -29.2366
-10.5 | -0.5776 | 0.01989 | -0.1068 | -29.0397
-10 | -0.5383 | 0.01907 | -0.105 | -28.2276
-9.5 | -0.5015 | 0.01814 | -0.1027 | -27.6461
-9 | -0.4609 | 0.01742 | -0.1009 | -26.4581
-8.5 | -0.4214 | 0.0167 | -0.0989 | -25.2335
-8 | -0.3817 | 0.01605 | -0.0969 | -23.7819
-7.5 | -0.3419 | 0.01552 | -0.0948 | -22.0296
-7 | -0.3062 | 0.01476 | -0.0921 | -20.7453
-6.5 | -0.2759 | 0.01387 | -0.0885 | -19.8919
-6 | -0.2499 | 0.01296 | -0.0841 | -19.2824
-5.5 | -0.2338 | 0.01192 | -0.0778 | -19.6141
-5 | -0.238 | 0.01058 | -0.0676 | -22.4953
-4.5 | -0.2645 | 0.00909 | -0.0525 | -29.0979
-4 | -0.3235 | 0.00807 | -0.0292 | -40.0867
-3.5 | -0.3176 | 0.00848 | -0.0184 | -37.4528
-3 | -0.2808 | 0.00882 | -0.0144 | -31.8367
-2.5 | -0.2379 | 0.00928 | -0.0117 | -25.6358
-2 | -0.1927 | 0.00969 | -0.0094 | -19.8865
-1.5 | -0.1236 | 0.01046 | -0.0116 | -11.8164
-1 | -0.0536 | 0.01121 | -0.0141 | -4.7814
-0.5 | 0.0126 | 0.01151 | -0.0162 | 1.0947
0 | 0.0702 | 0.01148 | -0.0167 | 6.115
0.5 | 0.124 | 0.01158 | -0.0167 | 10.7081
1 | 0.1251 | 0.01168 | -0.0058 | 10.7106
1.5 | 0.2024 | 0.01102 | -0.0102 | 18.3666
2 | 0.2974 | 0.00998 | -0.0181 | 29.7996
2.5 | 0.3526 | 0.00941 | -0.0177 | 37.4708
3 | 0.4219 | 0.00882 | -0.0202 | 47.8345
3.5 | 0.4562 | 0.00836 | -0.0154 | 54.5694
4 | 0.4593 | 0.00816 | -0.0041 | 56.2868
4.5 | 0.4727 | 0.00836 | 0.0045 | 56.5431
5 | 0.4657 | 0.00909 | 0.0169 | 51.2321
5.5 | 0.4311 | 0.0109 | 0.0333 | 39.5505
6 | 0.419 | 0.01261 | 0.0448 | 33.2276
6.5 | 0.426 | 0.01396 | 0.0525 | 30.5158
7 | 0.4456 | 0.01518 | 0.0578 | 29.3544
7.5 | 0.4714 | 0.01631 | 0.062 | 28.9025
8 | 0.5024 | 0.01735 | 0.0653 | 28.9568
8.5 | 0.5341 | 0.01843 | 0.0683 | 28.9799
9 | 0.5707 | 0.01937 | 0.0706 | 29.4631
9.5 | 0.6086 | 0.02029 | 0.0727 | 29.9951
10 | 0.6451 | 0.0213 | 0.0748 | 30.2864
10.5 | 0.6831 | 0.0223 | 0.0767 | 30.6323
11 | 0.7184 | 0.02346 | 0.0788 | 30.6223
12 | 0.784 | 0.02612 | 0.0833 | 30.0153
12.5 | 0.8197 | 0.02736 | 0.0851 | 29.9598
13 | 0.8464 | 0.02917 | 0.0877 | 29.0161
13.5 | 0.8804 | 0.03065 | 0.0894 | 28.7243
14 | 0.9059 | 0.03271 | 0.0917 | 27.6949
14.5 | 0.9332 | 0.03476 | 0.0936 | 26.847
15 | 0.9559 | 0.03723 | 0.0955 | 25.6755
15.5 | 0.9762 | 0.03993 | 0.0975 | 24.4478
16 | 0.9953 | 0.04286 | 0.0992 | 23.2221
16.5 | 0.9998 | 0.04717 | 0.101 | 21.1957
17 | 1.0129 | 0.05108 | 0.1018 | 19.8297
17.5 | 1.0154 | 0.05613 | 0.1024 | 18.0901
18 | 1.0146 | 0.06183 | 0.1022 | 16.4095
18.5 | 1.0106 | 0.06834 | 0.101 | 14.7878
19 | 0.998 | 0.07627 | 0.0986 | 13.0851
19.5 | 0.9717 | 0.08643 | 0.0947 | 11.2426
20 | 0.9511 | 0.09657 | 0.0899 | 9.8488

## 47. Re 1M Mach 0.50 (1)
BIGFOIL.COM POLAR EXPORT
NACA67A119
NACA67A119 |  |  |  | Cl Max: | 1.175 | at alpha= | 20 | deg
JavaFoil+Calcfoil stall+Eppler ext transition |  |  |  | L/D Max: | 103.392 | at alpha= | 4.5 | deg
Re: | 1000000 |  |  | Cd Min: | 0.00627 | at alpha= | 0 | deg
Mach: | 0.5 |  |  | Cl=0 at alpha= | -0.84507 | deg
|  |  |  | @ Cl=0.1, Cd= | 0.0062728
|  |  |  | @ Cl=0.4, Cd= | 0.006497
|  |  |  | @ Cl=0.6, Cd= | 0.0068328
alpha (deg) | Cl | Cd | Cm | Cl/Cd
-20 | -1.085 | 0.20106 | 0.026 | -5.396
-19.5 | -1.058 | 0.1926 | 0.025 | -5.491
-19 | -1.03 | 0.19785 | 0.024 | -5.204
-18.5 | -1 | 0.18261 | 0.022 | -5.476
-18 | -0.972 | 0.18147 | 0.021 | -5.356
-17.5 | -0.944 | 0.17816 | 0.02 | -5.301
-17 | -0.917 | 0.17191 | 0.019 | -5.334
-16.5 | -0.888 | 0.16406 | 0.017 | -5.41
-16 | -0.859 | 0.15594 | 0.016 | -5.511
-15.5 | -0.832 | 0.15257 | 0.015 | -5.45
-15 | -0.804 | 0.14951 | 0.014 | -5.376
-14.5 | -0.777 | 0.14235 | 0.014 | -5.456
-14 | -0.746 | 0.13726 | 0.012 | -5.438
-13.5 | -0.718 | 0.13472 | 0.011 | -5.332
-13 | -0.69 | 0.12628 | 0.01 | -5.467
-12.5 | -0.663 | 0.11857 | 0.009 | -5.588
-12 | -0.635 | 0.11234 | 0.009 | -5.649
-11.5 | -0.605 | 0.10742 | 0.007 | -5.635
-11 | -0.577 | 0.10432 | 0.006 | -5.534
-10.5 | -0.549 | 0.09488 | 0.005 | -5.783
-10 | -0.52 | 0.08991 | 0.004 | -5.787
-9.5 | -0.673 | 0.06708 | 0.004 | -10.029
-9 | -0.91 | 0.02265 | 0.007 | -40.155
-8.5 | -0.921 | 0.0207 | 0.005 | -44.508
-8 | -0.901 | 0.01927 | 0.004 | -46.767
-7.5 | -0.865 | 0.018 | 0.002 | -48.043
-7 | -0.818 | 0.01691 | 0 | -48.409
-6.5 | -0.765 | 0.01596 | -0.001 | -47.908
-6 | -0.706 | 0.01523 | -0.003 | -46.369
-5.5 | -0.644 | 0.01458 | -0.005 | -44.204
-5 | -0.58 | 0.01396 | -0.007 | -41.53
-4.5 | -0.513 | 0.01341 | -0.009 | -38.258
-4 | -0.442 | 0.00679 | -0.01 | -65.122
-3.5 | -0.373 | 0.00664 | -0.012 | -56.189
-3 | -0.304 | 0.00653 | -0.014 | -46.49
-2.5 | -0.234 | 0.00647 | -0.015 | -36.149
-2 | -0.164 | 0.0064 | -0.017 | -25.565
-1.5 | -0.093 | 0.00632 | -0.019 | -14.77
-1 | -0.022 | 0.00629 | -0.021 | -3.556
-0.5 | 0.049 | 0.00628 | -0.023 | 7.751
0 | 0.12 | 0.00627 | -0.024 | 19.086
0.5 | 0.191 | 0.00631 | -0.026 | 30.249
1 | 0.262 | 0.00635 | -0.028 | 41.202
1.5 | 0.333 | 0.00643 | -0.03 | 51.757
2 | 0.403 | 0.0065 | -0.031 | 62.03
2.5 | 0.471 | 0.0066 | -0.033 | 71.427
3 | 0.541 | 0.00672 | -0.035 | 80.492
3.5 | 0.609 | 0.00685 | -0.037 | 88.939
4 | 0.677 | 0.007 | -0.038 | 96.666
4.5 | 0.743 | 0.00719 | -0.04 | 103.392
5 | 0.812 | 0.01571 | -0.042 | 51.683
5.5 | 0.876 | 0.01648 | -0.044 | 53.138
6 | 0.937 | 0.01734 | -0.046 | 54.058
6.5 | 0.995 | 0.01823 | -0.047 | 54.604
7 | 1.044 | 0.01915 | -0.049 | 54.542
7.5 | 1.084 | 0.02024 | -0.051 | 53.58
8 | 1.111 | 0.0214 | -0.053 | 51.904
8.5 | 1.113 | 0.02269 | -0.054 | 49.068
9 | 1.066 | 0.02577 | -0.056 | 41.354
9.5 | 0.59 | 0.07038 | -0.031 | 8.383
10 | 0.615 | 0.08484 | -0.027 | 7.253
10.5 | 0.642 | 0.0992 | -0.026 | 6.476
11 | 0.671 | 0.10574 | -0.029 | 6.347
11.5 | 0.699 | 0.10795 | -0.029 | 6.475
12 | 0.727 | 0.11689 | -0.03 | 6.217
12.5 | 0.756 | 0.11997 | -0.034 | 6.302
13 | 0.784 | 0.12364 | -0.034 | 6.338
13.5 | 0.811 | 0.13087 | -0.035 | 6.199
14 | 0.839 | 0.13657 | -0.036 | 6.144
14.5 | 0.869 | 0.14512 | -0.039 | 5.985
15 | 0.896 | 0.15073 | -0.04 | 5.944
15.5 | 0.923 | 0.15687 | -0.041 | 5.887
16 | 0.951 | 0.15816 | -0.043 | 6.015
16.5 | 0.982 | 0.16964 | -0.046 | 5.787
17 | 1.008 | 0.16971 | -0.047 | 5.942
17.5 | 1.036 | 0.17214 | -0.048 | 6.017
18 | 1.063 | 0.18011 | -0.049 | 5.905
18.5 | 1.094 | 0.19404 | -0.052 | 5.639
19 | 1.121 | 0.19312 | -0.053 | 5.803
19.5 | 1.148 | 0.19651 | -0.054 | 5.841
20 | 1.175 | 0.20441 | -0.055 | 5.75

## 48. Re 1M Mach 0.50 (2)
BIGFOIL.COM POLAR EXPORT
NACA67A119
NACA67A119 |  |  |  | Cl Max: | 0.7632 | at alpha= | 13 | deg
XFOIL ncrit=9 |  |  |  | L/D Max: | 35.1243 | at alpha= | 4.5 | deg
Re: | 1000000 |  |  | Cd Min: | 0.16836 | at alpha= | 18 | deg
Mach: | 0.5 |  |  | Cl=0 at alpha= | 0.30198 | deg
|  |  |  | @ Cl=0.1, Cd= | 0.013387
|  |  |  | @ Cl=0.4, Cd= | 0.018881
|  |  |  | @ Cl=0.6, Cd= | 0.16836
alpha (deg) | Cl | Cd | Cm | Cl/Cd
0 | -0.0321 | 0.0143 | 0.0041 | -2.2448
2 | 0.1805 | 0.01283 | 0.0122 | 14.0686
3 | 0.3051 | 0.01108 | 0.0134 | 27.5361
3.5 | 0.3223 | 0.01123 | 0.0225 | 28.6999
4 | 0.3293 | 0.0119 | 0.0331 | 27.6723
4.5 | 0.3955 | 0.01126 | 0.0335 | 35.1243
5 | 0.3897 | 0.0123 | 0.0463 | 31.6829
5.5 | 0.369 | 0.01425 | 0.0603 | 25.8947
6 | 0.3658 | 0.0161 | 0.0707 | 22.7205
6.5 | 0.3796 | 0.01766 | 0.0781 | 21.4949
7 | 0.4035 | 0.01909 | 0.0836 | 21.1367
7.5 | 0.4329 | 0.02039 | 0.0883 | 21.231
8 | 0.4672 | 0.02167 | 0.0922 | 21.5598
8.5 | 0.5073 | 0.02287 | 0.0955 | 22.1819
9 | 0.5462 | 0.02423 | 0.0988 | 22.5423
9.5 | 0.5809 | 0.02588 | 0.1025 | 22.4459
10.5 | 0.6509 | 0.02951 | 0.1095 | 22.0569
11 | 0.6843 | 0.03162 | 0.1129 | 21.6414
11.5 | 0.7118 | 0.03418 | 0.1165 | 20.825
12 | 0.735 | 0.03723 | 0.12 | 19.7421
12.5 | 0.7545 | 0.04076 | 0.1233 | 18.5108
13 | 0.7632 | 0.04534 | 0.1262 | 16.8328
14 | 0.7409 | 0.05909 | 0.1285 | 12.5385
14.5 | 0.7187 | 0.06817 | 0.1263 | 10.5428
15 | 0.6938 | 0.07864 | 0.1216 | 8.8225
15.5 | 0.6555 | 0.09181 | 0.1141 | 7.1397
16 | 0.6145 | 0.10659 | 0.105 | 5.7651
16.5 | 0.5679 | 0.12297 | 0.0952 | 4.6182
17 | 0.5299 | 0.13875 | 0.0865 | 3.8191
17.5 | 0.5126 | 0.15163 | 0.0796 | 3.3806
18 | 0.4834 | 0.16836 | 0.0718 | 2.8712

## 49. Re 2M Mach 0.00 (1)
BIGFOIL.COM POLAR EXPORT
NACA67A119
NACA67A119 |  |  |  | Cl Max: | 1.422 | at alpha= | 15 | deg
JavaFoil+Calcfoil stall+Eppler ext transition |  |  |  | L/D Max: | 145.745 | at alpha= | 5 | deg
Re: | 2000000 |  |  | Cd Min: | 0.0042 | at alpha= | -1 | deg
Mach: | 0 |  |  | Cl=0 at alpha= | -0.84127 | deg
|  |  |  | @ Cl=0.1, Cd= | 0.0042276
|  |  |  | @ Cl=0.4, Cd= | 0.0043975
|  |  |  | @ Cl=0.6, Cd= | 0.004644
alpha (deg) | Cl | Cd | Cm | Cl/Cd
-20 | -1.061 | 0.15068 | 0.024 | -7.038
-19.5 | -1.077 | 0.14286 | 0.023 | -7.54
-19 | -1.103 | 0.12515 | 0.024 | -8.812
-18.5 | -1.121 | 0.11462 | 0.024 | -9.78
-18 | -1.144 | 0.10008 | 0.025 | -11.432
-17.5 | -1.174 | 0.08232 | 0.025 | -14.261
-17 | -1.283 | 0.03849 | 0.028 | -33.337
-16.5 | -1.303 | 0.03252 | 0.027 | -40.07
-16 | -1.308 | 0.0296 | 0.026 | -44.184
-15.5 | -1.309 | 0.0273 | 0.025 | -47.933
-15 | -1.304 | 0.02548 | 0.024 | -51.181
-14.5 | -1.296 | 0.02407 | 0.022 | -53.836
-14 | -1.284 | 0.02254 | 0.021 | -56.994
-13.5 | -1.268 | 0.02133 | 0.02 | -59.448
-13 | -1.247 | 0.02032 | 0.018 | -61.393
-12.5 | -1.223 | 0.01937 | 0.017 | -63.125
-12 | -1.193 | 0.01845 | 0.015 | -64.672
-11.5 | -1.159 | 0.01766 | 0.014 | -65.628
-11 | -1.122 | 0.01686 | 0.012 | -66.523
-10.5 | -1.082 | 0.01617 | 0.011 | -66.902
-10 | -1.039 | 0.01544 | 0.009 | -67.33
-9.5 | -0.994 | 0.0146 | 0.008 | -68.08
-9 | -0.947 | 0.01398 | 0.006 | -67.722
-8.5 | -0.898 | 0.01314 | 0.005 | -68.345
-8 | -0.846 | 0.01291 | 0.003 | -65.582
-7.5 | -0.794 | 0.01234 | 0.002 | -64.307
-7 | -0.739 | 0.01189 | 0 | -62.152
-6.5 | -0.683 | 0.0115 | -0.001 | -59.408
-6 | -0.626 | 0.0111 | -0.003 | -56.422
-5.5 | -0.568 | 0.0107 | -0.004 | -53.138
-5 | -0.509 | 0.01033 | -0.006 | -49.304
-4.5 | -0.452 | 0.00457 | -0.008 | -98.938
-4 | -0.391 | 0.00447 | -0.009 | -87.551
-3.5 | -0.33 | 0.00438 | -0.011 | -75.31
-3 | -0.268 | 0.00432 | -0.012 | -62.076
-2.5 | -0.206 | 0.00429 | -0.014 | -48.153
-2 | -0.144 | 0.00426 | -0.015 | -33.921
-1.5 | -0.082 | 0.00423 | -0.017 | -19.477
-1 | -0.02 | 0.0042 | -0.019 | -4.7
-0.5 | 0.043 | 0.0042 | -0.02 | 10.209
0 | 0.105 | 0.00423 | -0.022 | 24.886
0.5 | 0.168 | 0.00425 | -0.023 | 39.453
1 | 0.23 | 0.00428 | -0.025 | 53.712
1.5 | 0.292 | 0.00431 | -0.027 | 67.791
2 | 0.355 | 0.00436 | -0.028 | 81.35
2.5 | 0.415 | 0.00441 | -0.03 | 94.027
3 | 0.476 | 0.00446 | -0.031 | 106.69
3.5 | 0.537 | 0.00453 | -0.033 | 118.533
4 | 0.598 | 0.00464 | -0.034 | 128.726
4.5 | 0.658 | 0.00476 | -0.036 | 138.013
5 | 0.717 | 0.00492 | -0.038 | 145.745
5.5 | 0.772 | 0.01156 | -0.039 | 66.764
6 | 0.83 | 0.01214 | -0.04 | 68.317
6.5 | 0.886 | 0.01264 | -0.042 | 70.136
7 | 0.94 | 0.01327 | -0.044 | 70.855
7.5 | 0.993 | 0.01379 | -0.045 | 71.969
8 | 1.043 | 0.01442 | -0.047 | 72.315
8.5 | 1.091 | 0.01501 | -0.048 | 72.698
9 | 1.137 | 0.01561 | -0.049 | 72.79
9.5 | 1.179 | 0.01617 | -0.051 | 72.941
10 | 1.22 | 0.01687 | -0.052 | 72.284
10.5 | 1.256 | 0.01755 | -0.054 | 71.571
11 | 1.29 | 0.01823 | -0.055 | 70.766
11.5 | 1.32 | 0.01973 | -0.057 | 66.883
12 | 1.346 | 0.02062 | -0.058 | 65.273
12.5 | 1.369 | 0.02158 | -0.059 | 63.424
13 | 1.387 | 0.02276 | -0.061 | 60.95
13.5 | 1.402 | 0.0238 | -0.062 | 58.906
14 | 1.412 | 0.02502 | -0.063 | 56.463
14.5 | 1.419 | 0.02631 | -0.064 | 53.933
15 | 1.422 | 0.02774 | -0.066 | 51.264
15.5 | 1.42 | 0.02965 | -0.067 | 47.891
16 | 1.415 | 0.03149 | -0.068 | 44.921
16.5 | 1.407 | 0.03348 | -0.069 | 42.017
17 | 1.392 | 0.03702 | -0.07 | 37.592
17.5 | 1.373 | 0.0409 | -0.07 | 33.56
18 | 1.286 | 0.06616 | -0.066 | 19.444
18.5 | 1.211 | 0.10139 | -0.059 | 11.947
19 | 1.17 | 0.12449 | -0.055 | 9.397
19.5 | 1.148 | 0.13337 | -0.055 | 8.607
20 | 1.123 | 0.14461 | -0.054 | 7.768

## 50. Re 2M Mach 0.00 (2)
BIGFOIL.COM POLAR EXPORT
NACA67A119
NACA67A119 |  |  |  | Cl Max: | 1.246 | at alpha= | 20 | deg
XFOIL ncrit=9 |  |  |  | L/D Max: | 87.8998 | at alpha= | 3.5 | deg
Re: | 2000000 |  |  | Cd Min: | 0.05119 | at alpha= | 20 | deg
Mach: | 0 |  |  | Cl=0 at alpha= | -0.76565 | deg
|  |  |  | @ Cl=0.1, Cd= | 0.0058947
|  |  |  | @ Cl=0.4, Cd= | 0.0052619
|  |  |  | @ Cl=0.6, Cd= | 0.015762
alpha (deg) | Cl | Cd | Cm | Cl/Cd
-20 | -1.133 | 0.04793 | -0.1182 | -23.6386
-19.5 | -1.1255 | 0.04409 | -0.1177 | -25.5273
-19 | -1.1179 | 0.04043 | -0.1169 | -27.6503
-18.5 | -1.1029 | 0.03752 | -0.1159 | -29.395
-18 | -1.0841 | 0.03507 | -0.1147 | -30.9125
-17.5 | -1.0659 | 0.03275 | -0.1132 | -32.5466
-17 | -1.0527 | 0.03012 | -0.1109 | -34.9502
-16.5 | -1.0316 | 0.02812 | -0.109 | -36.6856
-16 | -1.0051 | 0.02654 | -0.1073 | -37.8711
-15.5 | -0.9771 | 0.0251 | -0.1056 | -38.9283
-15 | -0.9472 | 0.02383 | -0.1039 | -39.7482
-14.5 | -0.9185 | 0.0225 | -0.102 | -40.8222
-14 | -0.8879 | 0.02127 | -0.1001 | -41.7442
-13.5 | -0.8524 | 0.02032 | -0.0987 | -41.9488
-13 | -0.8175 | 0.01935 | -0.0972 | -42.2481
-12.5 | -0.7825 | 0.01843 | -0.0955 | -42.4579
-12 | -0.7439 | 0.01768 | -0.0942 | -42.0758
-11.5 | -0.7064 | 0.01689 | -0.0927 | -41.8236
-11 | -0.6665 | 0.01626 | -0.0915 | -40.9902
-10.5 | -0.6278 | 0.01557 | -0.09 | -40.3211
-10 | -0.5855 | 0.01506 | -0.089 | -38.8778
-9.5 | -0.5456 | 0.01445 | -0.0875 | -37.7578
-9 | -0.5033 | 0.01394 | -0.0864 | -36.1047
-8.5 | -0.4619 | 0.01338 | -0.085 | -34.5217
-8 | -0.4192 | 0.01289 | -0.0838 | -32.5213
-7.5 | -0.3775 | 0.01239 | -0.0824 | -30.4681
-7 | -0.3373 | 0.01185 | -0.0807 | -28.4641
-6.5 | -0.3001 | 0.01122 | -0.0784 | -26.7469
-6 | -0.2664 | 0.01053 | -0.0755 | -25.2991
-5.5 | -0.2358 | 0.00979 | -0.0719 | -24.0858
-5 | -0.2114 | 0.00897 | -0.067 | -23.5674
-4.5 | -0.1951 | 0.00806 | -0.0605 | -24.206
-4 | -0.1973 | 0.00695 | -0.0501 | -28.3885
-3.5 | -0.2207 | 0.00595 | -0.0347 | -37.0924
-3 | -0.2424 | 0.00524 | -0.0187 | -46.2595
-2.5 | -0.197 | 0.00518 | -0.017 | -38.0309
-2 | -0.1422 | 0.00527 | -0.0173 | -26.9829
-1.5 | -0.0855 | 0.00536 | -0.018 | -15.9515
-1 | -0.0277 | 0.00556 | -0.0188 | -4.982
-0.5 | 0.0314 | 0.00574 | -0.02 | 5.4704
0 | 0.0921 | 0.0059 | -0.0215 | 15.6102
0.5 | 0.1522 | 0.00586 | -0.0229 | 25.9727
1 | 0.2097 | 0.00574 | -0.0238 | 36.5331
1.5 | 0.2676 | 0.00553 | -0.0247 | 48.3906
2 | 0.3242 | 0.00542 | -0.0253 | 59.8155
2.5 | 0.3787 | 0.00534 | -0.0256 | 70.9176
3 | 0.4278 | 0.00516 | -0.0247 | 82.907
3.5 | 0.4562 | 0.00519 | -0.0192 | 87.8998
4 | 0.4119 | 0.0061 | 0.0014 | 67.5246
4.5 | 0.3799 | 0.00768 | 0.0181 | 49.4661
5 | 0.3792 | 0.00895 | 0.0279 | 42.3687
5.5 | 0.387 | 0.01016 | 0.0359 | 38.0906
6 | 0.4073 | 0.01118 | 0.0413 | 36.4311
6.5 | 0.4336 | 0.0121 | 0.0454 | 35.8347
7 | 0.4648 | 0.01294 | 0.0487 | 35.9196
7.5 | 0.4977 | 0.01376 | 0.0515 | 36.1701
8 | 0.5331 | 0.01456 | 0.0538 | 36.614
8.5 | 0.5708 | 0.01524 | 0.0557 | 37.4541
9 | 0.6094 | 0.01593 | 0.0575 | 38.2549
9.5 | 0.6491 | 0.01659 | 0.0589 | 39.126
10 | 0.69 | 0.01722 | 0.0601 | 40.0697
10.5 | 0.7288 | 0.01797 | 0.0616 | 40.5565
11 | 0.7677 | 0.01872 | 0.063 | 41.0096
11.5 | 0.806 | 0.01952 | 0.0644 | 41.291
12 | 0.8434 | 0.02039 | 0.0658 | 41.3634
12.5 | 0.8808 | 0.02127 | 0.0671 | 41.4104
13 | 0.9159 | 0.02229 | 0.0686 | 41.0902
13.5 | 0.9522 | 0.02327 | 0.0699 | 40.9196
14 | 0.9859 | 0.02439 | 0.0714 | 40.4223
14.5 | 1.0179 | 0.0256 | 0.073 | 39.7617
15 | 1.0504 | 0.02681 | 0.0744 | 39.1794
15.5 | 1.0783 | 0.02833 | 0.0762 | 38.0621
16 | 1.1076 | 0.02985 | 0.0777 | 37.1055
16.5 | 1.1312 | 0.03179 | 0.0795 | 35.5835
17 | 1.1562 | 0.0336 | 0.0811 | 34.4107
17.5 | 1.1773 | 0.03578 | 0.0828 | 32.9039
18 | 1.1921 | 0.03855 | 0.0846 | 30.9235
18.5 | 1.2101 | 0.04114 | 0.086 | 29.4142
19 | 1.2259 | 0.04402 | 0.0871 | 27.8487
19.5 | 1.2376 | 0.0474 | 0.0882 | 26.1097
20 | 1.246 | 0.05119 | 0.0889 | 24.3407

## 51. Re 2M Mach 0.10 (1)
BIGFOIL.COM POLAR EXPORT
NACA67A119
NACA67A119 |  |  |  | Cl Max: | 1.404 | at alpha= | 14.5 | deg
JavaFoil+Calcfoil stall+Eppler ext transition |  |  |  | L/D Max: | 138.036 | at alpha= | 5 | deg
Re: | 2000000 |  |  | Cd Min: | 0.00422 | at alpha= | -1 | deg
Mach: | 0.1 |  |  | Cl=0 at alpha= | -0.84127 | deg
|  |  |  | @ Cl=0.1, Cd= | 0.0042562
|  |  |  | @ Cl=0.4, Cd= | 0.0044061
|  |  |  | @ Cl=0.6, Cd= | 0.00466
alpha (deg) | Cl | Cd | Cm | Cl/Cd
-20 | -1.013 | 0.15671 | 0.023 | -6.464
-19.5 | -1.033 | 0.14818 | 0.023 | -6.969
-19 | -1.058 | 0.1331 | 0.023 | -7.947
-18.5 | -1.077 | 0.12347 | 0.023 | -8.725
-18 | -1.099 | 0.11159 | 0.023 | -9.846
-17.5 | -1.12 | 0.09935 | 0.023 | -11.274
-17 | -1.161 | 0.07594 | 0.024 | -15.293
-16.5 | -1.273 | 0.03507 | 0.027 | -36.298
-16 | -1.286 | 0.03076 | 0.026 | -41.793
-15.5 | -1.289 | 0.02864 | 0.025 | -45.029
-15 | -1.289 | 0.02648 | 0.024 | -48.687
-14.5 | -1.285 | 0.02455 | 0.022 | -52.337
-14 | -1.275 | 0.02314 | 0.021 | -55.105
-13.5 | -1.262 | 0.02169 | 0.02 | -58.176
-13 | -1.243 | 0.0206 | 0.018 | -60.335
-12.5 | -1.22 | 0.01961 | 0.017 | -62.237
-12 | -1.192 | 0.01866 | 0.015 | -63.885
-11.5 | -1.159 | 0.01784 | 0.014 | -64.95
-11 | -1.123 | 0.01709 | 0.012 | -65.706
-10.5 | -1.083 | 0.01634 | 0.011 | -66.296
-10 | -1.042 | 0.01542 | 0.009 | -67.542
-9.5 | -0.997 | 0.01473 | 0.008 | -67.683
-9 | -0.95 | 0.01397 | 0.006 | -67.989
-8.5 | -0.901 | 0.01328 | 0.005 | -67.832
-8 | -0.85 | 0.01299 | 0.003 | -65.392
-7.5 | -0.797 | 0.01242 | 0.002 | -64.144
-7 | -0.742 | 0.01199 | 0 | -61.913
-6.5 | -0.686 | 0.01153 | -0.001 | -59.502
-6 | -0.629 | 0.01117 | -0.003 | -56.344
-5.5 | -0.571 | 0.01077 | -0.004 | -53.023
-5 | -0.512 | 0.0104 | -0.006 | -49.202
-4.5 | -0.454 | 0.00458 | -0.008 | -99.034
-4 | -0.393 | 0.00448 | -0.009 | -87.64
-3.5 | -0.331 | 0.00438 | -0.011 | -75.552
-3 | -0.269 | 0.00433 | -0.012 | -62.18
-2.5 | -0.207 | 0.00431 | -0.014 | -48.11
-2 | -0.145 | 0.00426 | -0.016 | -34.044
-1.5 | -0.083 | 0.00423 | -0.017 | -19.546
-1 | -0.02 | 0.00422 | -0.019 | -4.698
-0.5 | 0.043 | 0.00422 | -0.02 | 10.226
0 | 0.106 | 0.00426 | -0.022 | 24.873
0.5 | 0.169 | 0.00427 | -0.024 | 39.446
1 | 0.231 | 0.00429 | -0.025 | 53.893
1.5 | 0.294 | 0.00433 | -0.027 | 67.901
2 | 0.356 | 0.00437 | -0.028 | 81.468
2.5 | 0.417 | 0.00442 | -0.03 | 94.318
3 | 0.479 | 0.00448 | -0.031 | 106.798
3.5 | 0.54 | 0.00456 | -0.033 | 118.427
4 | 0.6 | 0.00466 | -0.035 | 128.804
4.5 | 0.661 | 0.0048 | -0.036 | 137.578
5 | 0.72 | 0.00522 | -0.038 | 138.036
5.5 | 0.776 | 0.01163 | -0.039 | 66.694
6 | 0.833 | 0.01209 | -0.041 | 68.915
6.5 | 0.89 | 0.01273 | -0.042 | 69.95
7 | 0.944 | 0.01325 | -0.044 | 71.265
7.5 | 0.997 | 0.01389 | -0.045 | 71.726
8 | 1.047 | 0.01444 | -0.047 | 72.483
8.5 | 1.095 | 0.01515 | -0.048 | 72.239
9 | 1.14 | 0.01572 | -0.05 | 72.495
9.5 | 1.182 | 0.01635 | -0.051 | 72.335
10 | 1.222 | 0.01702 | -0.053 | 71.767
10.5 | 1.258 | 0.01772 | -0.054 | 70.97
11 | 1.29 | 0.0191 | -0.055 | 67.539
11.5 | 1.319 | 0.01997 | -0.057 | 66.027
12 | 1.344 | 0.0209 | -0.058 | 64.282
12.5 | 1.364 | 0.02194 | -0.059 | 62.179
13 | 1.381 | 0.02312 | -0.061 | 59.722
13.5 | 1.393 | 0.02424 | -0.062 | 57.451
14 | 1.401 | 0.02551 | -0.063 | 54.917
14.5 | 1.404 | 0.02686 | -0.065 | 52.295
15 | 1.404 | 0.02834 | -0.066 | 49.538
15.5 | 1.398 | 0.03028 | -0.067 | 46.176
16 | 1.389 | 0.03234 | -0.068 | 42.96
16.5 | 1.374 | 0.03544 | -0.069 | 38.768
17 | 1.354 | 0.03923 | -0.07 | 34.523
17.5 | 1.283 | 0.05737 | -0.066 | 22.364
18 | 1.187 | 0.09943 | -0.058 | 11.935
18.5 | 1.15 | 0.11714 | -0.056 | 9.816
19 | 1.115 | 0.13522 | -0.052 | 8.246
19.5 | 1.09 | 0.14584 | -0.052 | 7.471

## 52. Re 2M Mach 0.10 (2)
BIGFOIL.COM POLAR EXPORT
NACA67A119
NACA67A119 |  |  |  | Cl Max: | 1.2348 | at alpha= | 20 | deg
XFOIL ncrit=9 |  |  |  | L/D Max: | 87.3896 | at alpha= | 3.5 | deg
Re: | 2000000 |  |  | Cd Min: | 0.05369 | at alpha= | 20 | deg
Mach: | 0.1 |  |  | Cl=0 at alpha= | -0.76426 | deg
|  |  |  | @ Cl=0.1, Cd= | 0.0059263
|  |  |  | @ Cl=0.4, Cd= | 0.011046
|  |  |  | @ Cl=0.6, Cd= | 0.015952
alpha (deg) | Cl | Cd | Cm | Cl/Cd
-20 | -1.1161 | 0.05088 | -0.1205 | -21.9359
-19.5 | -1.1119 | 0.04651 | -0.1204 | -23.9067
-19 | -1.1071 | 0.04238 | -0.1197 | -26.1232
-18.5 | -1.0942 | 0.03916 | -0.1188 | -27.9418
-18 | -1.0785 | 0.03636 | -0.1175 | -29.6617
-17.5 | -1.0619 | 0.03381 | -0.1159 | -31.4079
-17 | -1.0469 | 0.0312 | -0.1139 | -33.5545
-16.5 | -1.0281 | 0.02896 | -0.1118 | -35.5007
-16 | -1.0025 | 0.02725 | -0.11 | -36.789
-15.5 | -0.9763 | 0.02565 | -0.108 | -38.0624
-15 | -0.9461 | 0.02433 | -0.1063 | -38.8861
-14.5 | -0.916 | 0.02304 | -0.1045 | -39.7569
-14 | -0.8869 | 0.02168 | -0.1024 | -40.9087
-13.5 | -0.8529 | 0.02062 | -0.1007 | -41.3628
-13 | -0.8161 | 0.01972 | -0.0993 | -41.3844
-12.5 | -0.782 | 0.01871 | -0.0974 | -41.7958
-12 | -0.7446 | 0.01788 | -0.0959 | -41.6443
-11.5 | -0.7064 | 0.0171 | -0.0944 | -41.3099
-11 | -0.6661 | 0.01644 | -0.0931 | -40.517
-10.5 | -0.6277 | 0.01573 | -0.0915 | -39.9046
-10 | -0.5849 | 0.01522 | -0.0905 | -38.4297
-9.5 | -0.5446 | 0.01459 | -0.089 | -37.3269
-9 | -0.5021 | 0.01406 | -0.0878 | -35.7112
-8.5 | -0.4609 | 0.01349 | -0.0863 | -34.166
-8 | -0.4177 | 0.013 | -0.0852 | -32.1308
-7.5 | -0.3753 | 0.0125 | -0.0838 | -30.024
-7 | -0.3354 | 0.01195 | -0.0819 | -28.0669
-6.5 | -0.298 | 0.01131 | -0.0796 | -26.3484
-6 | -0.2633 | 0.01064 | -0.0768 | -24.7462
-5.5 | -0.2333 | 0.00988 | -0.0731 | -23.6134
-5 | -0.2079 | 0.00907 | -0.0683 | -22.9217
-4.5 | -0.1915 | 0.00815 | -0.0618 | -23.4969
-4 | -0.1939 | 0.00703 | -0.0513 | -27.5818
-3.5 | -0.2172 | 0.00598 | -0.036 | -36.3211
-3 | -0.2427 | 0.00527 | -0.0191 | -46.0531
-2.5 | -0.1981 | 0.0052 | -0.0171 | -38.0962
-2 | -0.1431 | 0.00529 | -0.0173 | -27.051
-1.5 | -0.0862 | 0.00538 | -0.0181 | -16.0223
-1 | -0.0281 | 0.00559 | -0.0189 | -5.0268
-0.5 | 0.0315 | 0.00577 | -0.02 | 5.4593
0 | 0.0926 | 0.00593 | -0.0216 | 15.6155
0.5 | 0.1529 | 0.0059 | -0.023 | 25.9153
1 | 0.2106 | 0.00578 | -0.0238 | 36.436
1.5 | 0.2689 | 0.00555 | -0.0247 | 48.4505
2 | 0.3256 | 0.00545 | -0.0254 | 59.7431
2.5 | 0.3802 | 0.00536 | -0.0256 | 70.9328
3 | 0.4294 | 0.0052 | -0.0246 | 82.5769
3.5 | 0.4553 | 0.00521 | -0.0185 | 87.3896
4 | 0.4101 | 0.00617 | 0.0024 | 66.4668
4.5 | 0.3777 | 0.00776 | 0.0191 | 48.6727
5 | 0.377 | 0.00905 | 0.029 | 41.6575
5.5 | 0.385 | 0.01027 | 0.0369 | 37.4878
6 | 0.4049 | 0.0113 | 0.0424 | 35.8319
6.5 | 0.4318 | 0.01222 | 0.0465 | 35.3355
7.5 | 0.4958 | 0.01392 | 0.0527 | 35.6178
8 | 0.5315 | 0.01472 | 0.0551 | 36.1073
8.5 | 0.5694 | 0.01542 | 0.057 | 36.9261
9 | 0.6085 | 0.0161 | 0.0587 | 37.795
9.5 | 0.6485 | 0.01677 | 0.0602 | 38.6702
10 | 0.69 | 0.01741 | 0.0614 | 39.6324
10.5 | 0.7281 | 0.0182 | 0.0631 | 40.0055
11 | 0.7676 | 0.01895 | 0.0644 | 40.5066
11.5 | 0.8061 | 0.01977 | 0.0658 | 40.7739
12 | 0.844 | 0.02065 | 0.0673 | 40.8717
12.5 | 0.8808 | 0.02159 | 0.0688 | 40.7967
13 | 0.9155 | 0.02266 | 0.0704 | 40.4016
13.5 | 0.9529 | 0.02362 | 0.0716 | 40.3429
14 | 0.986 | 0.02482 | 0.0733 | 39.726
14.5 | 1.0194 | 0.02601 | 0.0748 | 39.1926
15 | 1.0498 | 0.02737 | 0.0766 | 38.3559
15.5 | 1.0795 | 0.02886 | 0.0782 | 37.4047
16 | 1.1059 | 0.0306 | 0.0801 | 36.1405
16.5 | 1.1305 | 0.03255 | 0.0818 | 34.7312
17 | 1.155 | 0.0345 | 0.0835 | 33.4783
17.5 | 1.1736 | 0.03693 | 0.0853 | 31.779
18 | 1.189 | 0.03977 | 0.0871 | 29.8969
18.5 | 1.2055 | 0.0426 | 0.0885 | 28.2981
19 | 1.22 | 0.04571 | 0.0896 | 26.69
19.5 | 1.2293 | 0.04948 | 0.0905 | 24.8444
20 | 1.2348 | 0.05369 | 0.0912 | 22.9987

## 53. Re 2M Mach 0.25 (1)
BIGFOIL.COM POLAR EXPORT
NACA67A119
NACA67A119 |  |  |  | Cl Max: | 1.321 | at alpha= | 12.5 | deg
JavaFoil+Calcfoil stall+Eppler ext transition |  |  |  | L/D Max: | 137.887 | at alpha= | 4.5 | deg
Re: | 2000000 |  |  | Cd Min: | 0.00428 | at alpha= | -0.5 | deg
Mach: | 0.25 |  |  | Cl=0 at alpha= | -0.84375 | deg
|  |  |  | @ Cl=0.1, Cd= | 0.0043231
|  |  |  | @ Cl=0.4, Cd= | 0.0044929
|  |  |  | @ Cl=0.6, Cd= | 0.0047465
alpha (deg) | Cl | Cd | Cm | Cl/Cd
-18.5 | -0.762 | 0.15616 | 0.019 | -4.881
-18 | -0.809 | 0.14533 | 0.019 | -5.568
-17.5 | -0.852 | 0.13685 | 0.018 | -6.224
-17 | -0.892 | 0.12841 | 0.018 | -6.944
-16.5 | -0.928 | 0.11857 | 0.018 | -7.831
-16 | -0.963 | 0.10759 | 0.018 | -8.95
-15.5 | -0.994 | 0.09674 | 0.018 | -10.277
-15 | -1.041 | 0.07588 | 0.019 | -13.714
-14.5 | -1.179 | 0.03017 | 0.023 | -39.08
-14 | -1.194 | 0.02716 | 0.021 | -43.947
-13.5 | -1.201 | 0.02478 | 0.02 | -48.477
-13 | -1.2 | 0.02289 | 0.019 | -52.444
-12.5 | -1.192 | 0.02139 | 0.017 | -55.739
-12 | -1.175 | 0.02035 | 0.016 | -57.747
-11.5 | -1.151 | 0.01919 | 0.014 | -59.979
-11 | -1.122 | 0.018 | 0.013 | -62.332
-10.5 | -1.088 | 0.01716 | 0.011 | -63.415
-10 | -1.05 | 0.01614 | 0.01 | -65.071
-9.5 | -1.009 | 0.01541 | 0.008 | -65.473
-9 | -0.964 | 0.01496 | 0.007 | -64.451
-8.5 | -0.917 | 0.01424 | 0.005 | -64.342
-8 | -0.866 | 0.01353 | 0.003 | -64.024
-7.5 | -0.814 | 0.01293 | 0.002 | -62.919
-7 | -0.759 | 0.0124 | 0 | -61.211
-6.5 | -0.702 | 0.01197 | -0.001 | -58.701
-6 | -0.644 | 0.01153 | -0.003 | -55.886
-5.5 | -0.585 | 0.01109 | -0.005 | -52.76
-5 | -0.525 | 0.01069 | -0.006 | -49.093
-4.5 | -0.466 | 0.00471 | -0.008 | -98.934
-4 | -0.403 | 0.00457 | -0.009 | -88.19
-3.5 | -0.34 | 0.00447 | -0.011 | -76.057
-3 | -0.276 | 0.00442 | -0.013 | -62.625
-2.5 | -0.213 | 0.00438 | -0.014 | -48.565
-2 | -0.149 | 0.00434 | -0.016 | -34.336
-1.5 | -0.085 | 0.00431 | -0.018 | -19.71
-1 | -0.02 | 0.00429 | -0.019 | -4.739
-0.5 | 0.044 | 0.00428 | -0.021 | 10.338
0 | 0.109 | 0.00433 | -0.022 | 25.092
0.5 | 0.173 | 0.00435 | -0.024 | 39.802
1 | 0.237 | 0.00437 | -0.026 | 54.278
1.5 | 0.302 | 0.0044 | -0.027 | 68.474
2 | 0.366 | 0.00446 | -0.029 | 82.091
2.5 | 0.428 | 0.00452 | -0.031 | 94.759
3 | 0.491 | 0.00458 | -0.032 | 107.197
3.5 | 0.554 | 0.00465 | -0.034 | 119.171
4 | 0.616 | 0.00478 | -0.035 | 128.855
4.5 | 0.678 | 0.00491 | -0.037 | 137.887
5 | 0.738 | 0.00549 | -0.039 | 134.499
5.5 | 0.795 | 0.01234 | -0.04 | 64.401
6 | 0.854 | 0.01284 | -0.042 | 66.488
6.5 | 0.911 | 0.01309 | -0.043 | 69.602
7 | 0.966 | 0.01369 | -0.045 | 70.53
7.5 | 1.018 | 0.01441 | -0.046 | 70.624
8 | 1.067 | 0.015 | -0.048 | 71.14
8.5 | 1.114 | 0.01568 | -0.049 | 71.017
9 | 1.156 | 0.01642 | -0.051 | 70.424
9.5 | 1.195 | 0.01722 | -0.052 | 69.394
10 | 1.23 | 0.01801 | -0.054 | 68.285
10.5 | 1.259 | 0.01949 | -0.055 | 64.612
11 | 1.283 | 0.02046 | -0.057 | 62.721
11.5 | 1.302 | 0.02155 | -0.058 | 60.422
12 | 1.314 | 0.02284 | -0.06 | 57.56
12.5 | 1.321 | 0.02397 | -0.061 | 55.092
13 | 1.32 | 0.02546 | -0.062 | 51.837
13.5 | 1.311 | 0.02742 | -0.064 | 47.796
14 | 1.295 | 0.02958 | -0.065 | 43.777
14.5 | 1.273 | 0.0315 | -0.066 | 40.398
15 | 1.24 | 0.03493 | -0.067 | 35.499
15.5 | 1.079 | 0.08375 | -0.054 | 12.88
16 | 1.019 | 0.10463 | -0.05 | 9.74
16.5 | 0.971 | 0.11885 | -0.047 | 8.166
17 | 0.925 | 0.12945 | -0.045 | 7.144
17.5 | 0.876 | 0.14013 | -0.044 | 6.249

## 54. Re 2M Mach 0.25 (2)
BIGFOIL.COM POLAR EXPORT
NACA67A119
NACA67A119 |  |  |  | Cl Max: | 1.1612 | at alpha= | 19 | deg
XFOIL ncrit=9 |  |  |  | L/D Max: | 84.2185 | at alpha= | 3.5 | deg
Re: | 2000000 |  |  | Cd Min: | 0.07642 | at alpha= | -20 | deg
Mach: | 0.25 |  |  | Cl=0 at alpha= | -0.75608 | deg
|  |  |  | @ Cl=0.1, Cd= | 0.00611
|  |  |  | @ Cl=0.4, Cd= | 0.012183
|  |  |  | @ Cl=0.6, Cd= | 0.016883
alpha (deg) | Cl | Cd | Cm | Cl/Cd
-20 | -0.963 | 0.07642 | -0.1239 | -12.6014
-19.5 | -0.9862 | 0.0668 | -0.1283 | -14.7635
-19 | -1.0083 | 0.05818 | -0.131 | -17.3307
-18.5 | -1.0115 | 0.05223 | -0.132 | -19.3663
-18 | -1.015 | 0.04674 | -0.1318 | -21.7159
-17.5 | -1.0156 | 0.0419 | -0.1307 | -24.2387
-17 | -0.9996 | 0.03861 | -0.1295 | -25.8897
-16.5 | -0.9895 | 0.03515 | -0.1275 | -28.1508
-16 | -0.9764 | 0.03216 | -0.1249 | -30.3607
-15.5 | -0.9609 | 0.02949 | -0.1221 | -32.5839
-14.5 | -0.9097 | 0.0257 | -0.1172 | -35.3969
-14 | -0.8789 | 0.02416 | -0.1149 | -36.3783
-13.5 | -0.8501 | 0.02261 | -0.1122 | -37.5984
-13 | -0.8155 | 0.02138 | -0.11 | -38.1431
-12.5 | -0.7784 | 0.02034 | -0.108 | -38.2694
-12 | -0.7436 | 0.0192 | -0.1057 | -38.7292
-11.5 | -0.704 | 0.01834 | -0.1038 | -38.386
-11 | -0.6661 | 0.01744 | -0.1017 | -38.1938
-10.5 | -0.6229 | 0.01678 | -0.1003 | -37.1216
-10 | -0.5822 | 0.01606 | -0.0985 | -36.2516
-9.5 | -0.5399 | 0.01539 | -0.0969 | -35.0812
-9 | -0.4972 | 0.01475 | -0.0952 | -33.7085
-8.5 | -0.4533 | 0.01417 | -0.0938 | -31.9901
-8 | -0.4098 | 0.01362 | -0.0922 | -30.0881
-7.5 | -0.367 | 0.01305 | -0.0905 | -28.1226
-7 | -0.3233 | 0.01254 | -0.0889 | -25.7815
-6.5 | -0.2844 | 0.01189 | -0.0865 | -23.9193
-6 | -0.2502 | 0.01114 | -0.0833 | -22.4596
-5.5 | -0.2169 | 0.01042 | -0.0798 | -20.8157
-5 | -0.1922 | 0.00954 | -0.0748 | -20.1468
-4.5 | -0.1743 | 0.00862 | -0.0683 | -20.2204
-4 | -0.1766 | 0.00747 | -0.0577 | -23.6412
-3.5 | -0.1995 | 0.00623 | -0.0425 | -32.0225
-3 | -0.241 | 0.00545 | -0.0219 | -44.2202
-2.5 | -0.2044 | 0.00531 | -0.0178 | -38.4934
-2 | -0.1485 | 0.00542 | -0.0178 | -27.3985
-1.5 | -0.0905 | 0.00552 | -0.0184 | -16.3949
-1 | -0.0301 | 0.00576 | -0.0193 | -5.2257
-0.5 | 0.0316 | 0.00597 | -0.0205 | 5.2931
0 | 0.0949 | 0.00611 | -0.0221 | 15.5319
0.5 | 0.1565 | 0.00611 | -0.0235 | 25.6137
1 | 0.2148 | 0.00598 | -0.0241 | 35.9197
1.5 | 0.2757 | 0.0057 | -0.0251 | 48.3684
2 | 0.3328 | 0.00557 | -0.0254 | 59.7487
2.5 | 0.3883 | 0.00547 | -0.0253 | 70.9872
3 | 0.4366 | 0.00538 | -0.0237 | 81.1524
3.5 | 0.4472 | 0.00531 | -0.0138 | 84.2185
4 | 0.3991 | 0.00653 | 0.0075 | 61.1179
4.5 | 0.3653 | 0.00826 | 0.0245 | 44.2252
5 | 0.3641 | 0.00962 | 0.0347 | 37.8482
5.5 | 0.3722 | 0.01092 | 0.0427 | 34.0842
6 | 0.394 | 0.01196 | 0.0482 | 32.9431
6.5 | 0.4207 | 0.01295 | 0.0526 | 32.4865
7 | 0.4535 | 0.01382 | 0.0559 | 32.8148
7.5 | 0.4874 | 0.01472 | 0.0589 | 33.1114
8 | 0.5232 | 0.0156 | 0.0616 | 33.5385
8.5 | 0.5642 | 0.01631 | 0.0634 | 34.5923
9 | 0.6061 | 0.01698 | 0.0651 | 35.6949
9.5 | 0.6462 | 0.01776 | 0.0669 | 36.3851
10 | 0.6871 | 0.01854 | 0.0687 | 37.0604
10.5 | 0.7282 | 0.01934 | 0.0703 | 37.6525
11 | 0.7678 | 0.02024 | 0.0721 | 37.9348
11.5 | 0.8054 | 0.02126 | 0.0742 | 37.8833
12 | 0.8454 | 0.0222 | 0.0758 | 38.0811
12.5 | 0.8804 | 0.02342 | 0.0779 | 37.5918
13 | 0.9185 | 0.02453 | 0.0796 | 37.4439
13.5 | 0.9526 | 0.02589 | 0.0817 | 36.7941
14 | 0.9867 | 0.0273 | 0.0837 | 36.1429
14.5 | 1.0182 | 0.02887 | 0.0858 | 35.2684
15 | 1.0475 | 0.03064 | 0.0879 | 34.1873
15.5 | 1.0724 | 0.03275 | 0.0903 | 32.745
16 | 1.0962 | 0.03505 | 0.0926 | 31.2753
16.5 | 1.1162 | 0.03775 | 0.0947 | 29.5682
17 | 1.1306 | 0.04101 | 0.0968 | 27.5689
17.5 | 1.1437 | 0.04447 | 0.0986 | 25.7185
18 | 1.1536 | 0.04844 | 0.1 | 23.815
18.5 | 1.1591 | 0.05308 | 0.1008 | 21.8369
19 | 1.1612 | 0.05827 | 0.1009 | 19.9279
19.5 | 1.153 | 0.06489 | 0.1003 | 17.7685

## 55. Re 2M Mach 0.50 (1)
BIGFOIL.COM POLAR EXPORT
NACA67A119
NACA67A119 |  |  |  | Cl Max: | 1.177 | at alpha= | 20 | deg
JavaFoil+Calcfoil stall+Eppler ext transition |  |  |  | L/D Max: | 136.39 | at alpha= | 4.5 | deg
Re: | 2000000 |  |  | Cd Min: | 0.00464 | at alpha= | -0.5 | deg
Mach: | 0.5 |  |  | Cl=0 at alpha= | -0.84028 | deg
|  |  |  | @ Cl=0.1, Cd= | 0.0046683
|  |  |  | @ Cl=0.4, Cd= | 0.0048451
|  |  |  | @ Cl=0.6, Cd= | 0.0051217
alpha (deg) | Cl | Cd | Cm | Cl/Cd
-20 | -1.086 | 0.17913 | 0.026 | -6.061
-19.5 | -1.058 | 0.17363 | 0.025 | -6.095
-19 | -1.032 | 0.17159 | 0.024 | -6.016
-18.5 | -1.001 | 0.16384 | 0.022 | -6.111
-18 | -0.973 | 0.1603 | 0.021 | -6.069
-17.5 | -0.945 | 0.15523 | 0.02 | -6.087
-17 | -0.917 | 0.15275 | 0.019 | -6.006
-16.5 | -0.889 | 0.14672 | 0.018 | -6.058
-16 | -0.86 | 0.14024 | 0.017 | -6.132
-15.5 | -0.832 | 0.13475 | 0.016 | -6.173
-15 | -0.804 | 0.13153 | 0.015 | -6.112
-14.5 | -0.777 | 0.12644 | 0.014 | -6.147
-14 | -0.747 | 0.12258 | 0.012 | -6.093
-13.5 | -0.719 | 0.11776 | 0.011 | -6.101
-13 | -0.691 | 0.11311 | 0.01 | -6.106
-12.5 | -0.663 | 0.10422 | 0.01 | -6.36
-12 | -0.635 | 0.10241 | 0.009 | -6.202
-11.5 | -0.606 | 0.09489 | 0.007 | -6.382
-11 | -0.578 | 0.09127 | 0.007 | -6.33
-10.5 | -0.55 | 0.0846 | 0.006 | -6.496
-10 | -0.522 | 0.07266 | 0.005 | -7.179
-9.5 | -0.68 | 0.06176 | 0.005 | -11.017
-9 | -0.914 | 0.01972 | 0.007 | -46.342
-8.5 | -0.924 | 0.01806 | 0.006 | -51.152
-8 | -0.903 | 0.01685 | 0.004 | -53.611
-7.5 | -0.867 | 0.01569 | 0.002 | -55.25
-7 | -0.82 | 0.01476 | 0 | -55.568
-6.5 | -0.766 | 0.01389 | -0.001 | -55.16
-6 | -0.708 | 0.01325 | -0.003 | -53.402
-5.5 | -0.646 | 0.01267 | -0.005 | -50.965
-5 | -0.581 | 0.01213 | -0.007 | -47.9
-4.5 | -0.514 | 0.01162 | -0.009 | -44.197
-4 | -0.447 | 0.00505 | -0.01 | -88.454
-3.5 | -0.377 | 0.00492 | -0.012 | -76.752
-3 | -0.307 | 0.00482 | -0.014 | -63.685
-2.5 | -0.236 | 0.00477 | -0.016 | -49.599
-2 | -0.165 | 0.00472 | -0.018 | -35.045
-1.5 | -0.094 | 0.00468 | -0.019 | -20.18
-1 | -0.023 | 0.00466 | -0.021 | -4.854
-0.5 | 0.049 | 0.00464 | -0.023 | 10.606
0 | 0.121 | 0.00468 | -0.025 | 25.827
0.5 | 0.193 | 0.00471 | -0.027 | 40.867
1 | 0.264 | 0.00474 | -0.028 | 55.751
1.5 | 0.336 | 0.0048 | -0.03 | 69.973
2 | 0.407 | 0.00485 | -0.032 | 83.979
2.5 | 0.476 | 0.00493 | -0.034 | 96.544
3 | 0.546 | 0.00502 | -0.036 | 108.682
3.5 | 0.615 | 0.00515 | -0.037 | 119.383
4 | 0.683 | 0.00531 | -0.039 | 128.712
4.5 | 0.75 | 0.0055 | -0.041 | 136.39
5 | 0.813 | 0.01374 | -0.043 | 59.215
5.5 | 0.877 | 0.01441 | -0.044 | 60.892
6 | 0.939 | 0.01518 | -0.046 | 61.857
6.5 | 0.997 | 0.01594 | -0.048 | 62.516
7 | 1.046 | 0.01678 | -0.05 | 62.32
7.5 | 1.086 | 0.01773 | -0.051 | 61.258
8 | 1.112 | 0.01872 | -0.053 | 59.412
8.5 | 1.115 | 0.01991 | -0.055 | 56.019
9 | 1.068 | 0.02265 | -0.056 | 47.171
9.5 | 0.604 | 0.05978 | -0.04 | 10.099
10 | 0.617 | 0.07841 | -0.03 | 7.864
10.5 | 0.643 | 0.0899 | -0.028 | 7.154
11 | 0.672 | 0.09454 | -0.03 | 7.103
11.5 | 0.699 | 0.09563 | -0.03 | 7.312
12 | 0.727 | 0.10349 | -0.031 | 7.027
12.5 | 0.756 | 0.10568 | -0.034 | 7.156
13 | 0.784 | 0.10919 | -0.035 | 7.18
13.5 | 0.811 | 0.11443 | -0.036 | 7.091
14 | 0.84 | 0.12195 | -0.038 | 6.887
14.5 | 0.869 | 0.12719 | -0.04 | 6.83
15 | 0.896 | 0.13162 | -0.041 | 6.81
15.5 | 0.924 | 0.13802 | -0.042 | 6.695
16 | 0.952 | 0.14206 | -0.044 | 6.704
16.5 | 0.983 | 0.14879 | -0.047 | 6.609
17 | 1.009 | 0.1481 | -0.047 | 6.812
17.5 | 1.037 | 0.15374 | -0.048 | 6.743
18 | 1.065 | 0.16164 | -0.05 | 6.589
18.5 | 1.096 | 0.16568 | -0.053 | 6.618
19 | 1.121 | 0.1692 | -0.053 | 6.627
19.5 | 1.149 | 0.17546 | -0.054 | 6.546
20 | 1.177 | 0.18105 | -0.056 | 6.501

## 56. Re 2M Mach 0.50 (2)
BIGFOIL.COM POLAR EXPORT
NACA67A119
NACA67A119 |  |  |  | Cl Max: | 0.8656 | at alpha= | 13 | deg
XFOIL ncrit=9 |  |  |  | L/D Max: | 67.5164 | at alpha= | 3 | deg
Re: | 2000000 |  |  | Cd Min: | 0.14605 | at alpha= | 18 | deg
Mach: | 0.5 |  |  | Cl=0 at alpha= | -0.69984 | deg
|  |  |  | @ Cl=0.1, Cd= | 0.0071975
|  |  |  | @ Cl=0.4, Cd= | 0.01662
|  |  |  | @ Cl=0.6, Cd= | 0.14605
alpha (deg) | Cl | Cd | Cm | Cl/Cd
-17.5 | -0.3824 | 0.14443 | -0.1139 | -2.6476
-17 | -0.3964 | 0.13251 | -0.1203 | -2.9915
-16.5 | -0.4332 | 0.11766 | -0.1284 | -3.6818
-16 | -0.4781 | 0.10256 | -0.137 | -4.6617
-15.5 | -0.5238 | 0.08788 | -0.1458 | -5.9604
-15 | -0.5634 | 0.07428 | -0.1542 | -7.5848
-14.5 | -0.5991 | 0.0624 | -0.1609 | -9.601
-14 | -0.633 | 0.05235 | -0.1646 | -12.0917
-13.5 | -0.6582 | 0.04433 | -0.1649 | -14.8477
-13 | -0.6775 | 0.03781 | -0.1625 | -17.9185
-12.5 | -0.6834 | 0.03282 | -0.1583 | -20.8227
-12 | -0.6785 | 0.02893 | -0.1532 | -23.4532
-11.5 | -0.6641 | 0.02587 | -0.1478 | -25.6707
-11 | -0.6366 | 0.02362 | -0.1431 | -26.9517
-10.5 | -0.6001 | 0.02193 | -0.1389 | -27.3643
-10 | -0.5606 | 0.02047 | -0.135 | -27.3864
-9.5 | -0.5164 | 0.01931 | -0.1316 | -26.7426
-9 | -0.4713 | 0.01826 | -0.1284 | -25.8105
-8.5 | -0.4262 | 0.01727 | -0.1253 | -24.6786
-8 | -0.3776 | 0.01648 | -0.1226 | -22.9126
-7.5 | -0.3293 | 0.01572 | -0.1201 | -20.9478
-7 | -0.2818 | 0.01499 | -0.1174 | -18.7992
-6.5 | -0.2332 | 0.01434 | -0.115 | -16.2622
-6 | -0.1926 | 0.01352 | -0.1114 | -14.2456
-5.5 | -0.1555 | 0.01269 | -0.1073 | -12.2537
-5 | -0.1256 | 0.01183 | -0.102 | -10.6171
-4.5 | -0.1038 | 0.01086 | -0.0951 | -9.558
-4 | -0.1029 | 0.00952 | -0.0844 | -10.8088
-3.5 | -0.1267 | 0.00793 | -0.0686 | -15.9773
-3 | -0.1898 | 0.00626 | -0.0439 | -30.3195
-2.5 | -0.2261 | 0.00594 | -0.0226 | -38.064
-2 | -0.1715 | 0.00605 | -0.0204 | -28.3471
-1.5 | -0.1092 | 0.00624 | -0.0199 | -17.5
-1 | -0.0371 | 0.00669 | -0.0214 | -5.5456
-0.5 | 0.0247 | 0.00714 | -0.0209 | 3.4594
0 | 0.0889 | 0.00719 | -0.0211 | 12.3644
0.5 | 0.1483 | 0.00723 | -0.0204 | 20.5118
1 | 0.2118 | 0.0071 | -0.0204 | 29.831
1.5 | 0.2969 | 0.00661 | -0.0247 | 44.9168
2 | 0.3446 | 0.00636 | -0.021 | 54.1824
2.5 | 0.3995 | 0.00614 | -0.0189 | 65.0651
3 | 0.4105 | 0.00608 | -0.0074 | 67.5164
3.5 | 0.4132 | 0.00662 | 0.0052 | 62.4169
4 | 0.3564 | 0.00836 | 0.0282 | 42.6316
4.5 | 0.3197 | 0.01045 | 0.0462 | 30.5933
5 | 0.3129 | 0.01221 | 0.058 | 25.6265
5.5 | 0.3258 | 0.01362 | 0.0661 | 23.9207
6 | 0.3499 | 0.01487 | 0.0722 | 23.5306
6.5 | 0.3806 | 0.01602 | 0.0771 | 23.7578
7 | 0.4165 | 0.01713 | 0.0812 | 24.3141
7.5 | 0.4533 | 0.01829 | 0.0851 | 24.784
8 | 0.4987 | 0.01924 | 0.0878 | 25.92
8.5 | 0.5446 | 0.02024 | 0.0905 | 26.9071
9 | 0.5893 | 0.02136 | 0.0934 | 27.589
9.5 | 0.634 | 0.02254 | 0.0964 | 28.1278
10 | 0.6759 | 0.02393 | 0.0997 | 28.2449
10.5 | 0.7186 | 0.02536 | 0.1028 | 28.336
11 | 0.7581 | 0.02702 | 0.1063 | 28.057
11.5 | 0.7948 | 0.02894 | 0.11 | 27.4637
12 | 0.8297 | 0.03112 | 0.1138 | 26.6613
12.5 | 0.8508 | 0.0342 | 0.1182 | 24.8772
13 | 0.8656 | 0.03794 | 0.1225 | 22.815
13.5 | 0.8632 | 0.04309 | 0.1265 | 20.0325
14 | 0.8481 | 0.04972 | 0.1291 | 17.0575
14.5 | 0.8203 | 0.05816 | 0.1294 | 14.1042
15 | 0.7968 | 0.06736 | 0.1271 | 11.829
15.5 | 0.7678 | 0.07818 | 0.1221 | 9.8209
16 | 0.7397 | 0.08997 | 0.1153 | 8.2216
16.5 | 0.7098 | 0.10273 | 0.1074 | 6.9094
17 | 0.6717 | 0.11692 | 0.0986 | 5.745
18 | 0.5997 | 0.14605 | 0.0811 | 4.1061

## 57. Re 3M Mach 0.00 (1)
BIGFOIL.COM POLAR EXPORT
NACA67A119
NACA67A119 |  |  |  | Cl Max: | 1.425 | at alpha= | 15 | deg
JavaFoil+Calcfoil stall+Eppler ext transition |  |  |  | L/D Max: | 138.612 | at alpha= | 4 | deg
Re: | 3000000 |  |  | Cd Min: | 0.00351 | at alpha= | 2 | deg
Mach: | 0 |  |  | Cl=0 at alpha= | -0.84127 | deg
|  |  |  | @ Cl=0.1, Cd= | 0.0037371
|  |  |  | @ Cl=0.4, Cd= | 0.003554
|  |  |  | @ Cl=0.6, Cd= | 0.0043312
alpha (deg) | Cl | Cd | Cm | Cl/Cd
-20 | -1.077 | 0.13214 | 0.027 | -8.153
-19.5 | -1.098 | 0.12183 | 0.026 | -9.012
-19 | -1.136 | 0.09793 | 0.028 | -11.6
-18.5 | -1.173 | 0.07799 | 0.028 | -15.048
-18 | -1.252 | 0.04518 | 0.03 | -27.706
-17.5 | -1.289 | 0.03537 | 0.03 | -36.452
-17 | -1.304 | 0.0309 | 0.029 | -42.199
-16.5 | -1.31 | 0.02892 | 0.028 | -45.289
-16 | -1.313 | 0.02666 | 0.026 | -49.267
-15.5 | -1.313 | 0.02477 | 0.025 | -53.003
-15 | -1.309 | 0.02325 | 0.024 | -56.288
-14.5 | -1.3 | 0.02202 | 0.022 | -59.021
-14 | -1.287 | 0.0207 | 0.021 | -62.193
-13.5 | -1.27 | 0.01964 | 0.02 | -64.673
-13 | -1.249 | 0.01874 | 0.018 | -66.674
-12.5 | -1.225 | 0.0178 | 0.017 | -68.804
-12 | -1.195 | 0.01704 | 0.015 | -70.148
-11.5 | -1.161 | 0.01632 | 0.014 | -71.131
-11 | -1.123 | 0.01558 | 0.012 | -72.106
-10.5 | -1.083 | 0.01495 | 0.011 | -72.455
-10 | -1.041 | 0.01428 | 0.009 | -72.878
-9.5 | -0.995 | 0.01373 | 0.008 | -72.489
-9 | -0.948 | 0.01316 | 0.006 | -72.069
-8.5 | -0.899 | 0.01249 | 0.005 | -71.941
-8 | -0.848 | 0.01201 | 0.003 | -70.548
-7.5 | -0.795 | 0.0115 | 0.002 | -69.128
-7 | -0.74 | 0.01084 | 0 | -68.286
-6.5 | -0.684 | 0.01047 | -0.001 | -65.36
-6 | -0.627 | 0.00997 | -0.003 | -62.919
-5.5 | -0.569 | 0.00958 | -0.004 | -59.416
-5 | -0.51 | 0.00955 | -0.006 | -53.433
-4.5 | -0.451 | 0.00642 | -0.008 | -70.219
-4 | -0.392 | 0.00433 | -0.009 | -90.627
-3.5 | -0.331 | 0.00391 | -0.011 | -84.716
-3 | -0.269 | 0.00382 | -0.012 | -70.438
-2.5 | -0.207 | 0.00375 | -0.014 | -55.176
-2 | -0.145 | 0.00374 | -0.016 | -38.709
-1.5 | -0.083 | 0.00373 | -0.017 | -22.176
-1 | -0.02 | 0.00371 | -0.019 | -5.331
-0.5 | 0.043 | 0.00371 | -0.02 | 11.6
0 | 0.106 | 0.00374 | -0.022 | 28.303
0.5 | 0.168 | 0.00375 | -0.024 | 44.857
1 | 0.231 | 0.00377 | -0.025 | 61.198
1.5 | 0.293 | 0.0038 | -0.027 | 77.276
2 | 0.356 | 0.00351 | -0.028 | 101.396
2.5 | 0.416 | 0.00357 | -0.03 | 116.812
3 | 0.478 | 0.00379 | -0.032 | 126.015
3.5 | 0.539 | 0.00391 | -0.033 | 137.849
4 | 0.599 | 0.00432 | -0.035 | 138.612
4.5 | 0.658 | 0.00498 | -0.036 | 132.16
5 | 0.715 | 0.00811 | -0.038 | 88.245
5.5 | 0.773 | 0.01104 | -0.039 | 70.021
6 | 0.831 | 0.01145 | -0.041 | 72.552
6.5 | 0.887 | 0.01193 | -0.042 | 74.359
7 | 0.941 | 0.0124 | -0.044 | 75.907
7.5 | 0.994 | 0.01287 | -0.045 | 77.189
8 | 1.044 | 0.01336 | -0.047 | 78.166
8.5 | 1.092 | 0.01389 | -0.048 | 78.61
9 | 1.138 | 0.01445 | -0.05 | 78.748
9.5 | 1.181 | 0.01497 | -0.051 | 78.859
10 | 1.221 | 0.01561 | -0.052 | 78.208
10.5 | 1.258 | 0.01628 | -0.054 | 77.263
11 | 1.292 | 0.0169 | -0.055 | 76.414
11.5 | 1.321 | 0.01833 | -0.057 | 72.088
12 | 1.348 | 0.01918 | -0.058 | 70.277
12.5 | 1.37 | 0.02005 | -0.059 | 68.351
13 | 1.389 | 0.02115 | -0.061 | 65.687
13.5 | 1.404 | 0.02206 | -0.062 | 63.662
14 | 1.415 | 0.02312 | -0.063 | 61.204
14.5 | 1.422 | 0.02431 | -0.064 | 58.501
15 | 1.425 | 0.02561 | -0.066 | 55.65
15.5 | 1.424 | 0.02706 | -0.067 | 52.616
16 | 1.419 | 0.02869 | -0.068 | 49.474
16.5 | 1.411 | 0.03057 | -0.069 | 46.169
17 | 1.399 | 0.03287 | -0.07 | 42.553
17.5 | 1.383 | 0.0359 | -0.071 | 38.509
18 | 1.363 | 0.03944 | -0.072 | 34.546
18.5 | 1.303 | 0.05463 | -0.069 | 23.852
19 | 1.209 | 0.09532 | -0.062 | 12.682
19.5 | 1.178 | 0.10794 | -0.061 | 10.916
20 | 1.144 | 0.12421 | -0.059 | 9.214

## 58. Re 3M Mach 0.00 (2)
BIGFOIL.COM POLAR EXPORT
NACA67A119
NACA67A119 |  |  |  | Cl Max: | 1.2977 | at alpha= | 20 | deg
XFOIL ncrit=9 |  |  |  | L/D Max: | 90.0475 | at alpha= | 2.5 | deg
Re: | 3000000 |  |  | Cd Min: | 0.04633 | at alpha= | 20 | deg
Mach: | 0 |  |  | Cl=0 at alpha= | -0.80137 | deg
|  |  |  | @ Cl=0.1, Cd= | 0.0044874
|  |  |  | @ Cl=0.4, Cd= | 0.010664
|  |  |  | @ Cl=0.6, Cd= | 0.014386
alpha (deg) | Cl | Cd | Cm | Cl/Cd
-20 | -1.1992 | 0.04177 | -0.1162 | -28.7096
-19.5 | -1.1866 | 0.03867 | -0.1153 | -30.6853
-19 | -1.1795 | 0.03538 | -0.1134 | -33.338
-18.5 | -1.1617 | 0.03293 | -0.1121 | -35.2779
-18 | -1.1446 | 0.03057 | -0.1103 | -37.4419
-17.5 | -1.1233 | 0.02861 | -0.1085 | -39.2625
-16.5 | -1.0714 | 0.02544 | -0.1051 | -42.1148
-16 | -1.039 | 0.02423 | -0.1039 | -42.8807
-15.5 | -1.0096 | 0.02293 | -0.1022 | -44.0297
-15 | -0.9809 | 0.02161 | -0.1002 | -45.391
-14.5 | -0.9499 | 0.02048 | -0.0983 | -46.3818
-14 | -0.9148 | 0.01956 | -0.0968 | -46.7689
-13 | -0.8448 | 0.01774 | -0.0936 | -47.6212
-12.5 | -0.806 | 0.01699 | -0.0923 | -47.4397
-12 | -0.7679 | 0.01624 | -0.0909 | -47.2845
-11.5 | -0.7298 | 0.01552 | -0.0894 | -47.0232
-11 | -0.6894 | 0.01488 | -0.0882 | -46.3306
-10.5 | -0.6475 | 0.01433 | -0.0871 | -45.1849
-10 | -0.6073 | 0.01373 | -0.0857 | -44.2316
-9.5 | -0.5648 | 0.01323 | -0.0846 | -42.6909
-9 | -0.5223 | 0.01273 | -0.0834 | -41.0291
-8.5 | -0.4792 | 0.01228 | -0.0822 | -39.0228
-8 | -0.4373 | 0.01181 | -0.0809 | -37.0279
-7.5 | -0.3933 | 0.01142 | -0.0798 | -34.4396
-7 | -0.3505 | 0.01099 | -0.0785 | -31.8926
-6.5 | -0.3098 | 0.01047 | -0.0767 | -29.5893
-6 | -0.2728 | 0.00987 | -0.0743 | -27.6393
-5.5 | -0.236 | 0.00929 | -0.0717 | -25.4037
-5 | -0.2059 | 0.00859 | -0.0679 | -23.9697
-4.5 | -0.1781 | 0.00789 | -0.0635 | -22.5729
-4 | -0.1599 | 0.00706 | -0.0571 | -22.6487
-3.5 | -0.1531 | 0.00614 | -0.0482 | -24.9349
-3 | -0.1624 | 0.00526 | -0.0354 | -30.8745
-2.5 | -0.171 | 0.00457 | -0.0223 | -37.4179
-2 | -0.1386 | 0.00418 | -0.0178 | -33.1579
-1.5 | -0.0818 | 0.00428 | -0.0186 | -19.1121
-1 | -0.0232 | 0.00435 | -0.0198 | -5.3333
-0.5 | 0.0352 | 0.00439 | -0.0209 | 8.0182
0 | 0.0943 | 0.0045 | -0.022 | 20.9556
0.5 | 0.1533 | 0.00437 | -0.0231 | 35.0801
1 | 0.2117 | 0.00433 | -0.0242 | 48.8915
1.5 | 0.2687 | 0.00424 | -0.025 | 63.3726
2 | 0.3254 | 0.00422 | -0.0258 | 77.109
2.5 | 0.3791 | 0.00421 | -0.0258 | 90.0475
3 | 0.3876 | 0.00461 | -0.016 | 84.0781
3.5 | 0.3528 | 0.00563 | 0.0025 | 62.6643
4 | 0.3362 | 0.00694 | 0.0162 | 48.4438
4.5 | 0.3368 | 0.00815 | 0.026 | 41.3252
5 | 0.3551 | 0.00909 | 0.0322 | 39.0649
5.5 | 0.3772 | 0.00999 | 0.0374 | 37.7578
6 | 0.4046 | 0.0108 | 0.0416 | 37.463
6.5 | 0.4364 | 0.01154 | 0.0449 | 37.8163
7 | 0.4732 | 0.01219 | 0.0472 | 38.8187
7.5 | 0.5094 | 0.01289 | 0.0496 | 39.519
8 | 0.5461 | 0.0136 | 0.0518 | 40.1544
8.5 | 0.5866 | 0.0142 | 0.0533 | 41.3099
9 | 0.6283 | 0.01478 | 0.0546 | 42.5101
9.5 | 0.6695 | 0.01538 | 0.0559 | 43.5306
10 | 0.7096 | 0.01603 | 0.0573 | 44.267
10.5 | 0.7504 | 0.01668 | 0.0585 | 44.988
11 | 0.7906 | 0.01737 | 0.0597 | 45.5153
11.5 | 0.8304 | 0.01809 | 0.061 | 45.9038
12 | 0.8684 | 0.0189 | 0.0624 | 45.9471
12.5 | 0.9063 | 0.01973 | 0.0637 | 45.9351
13 | 0.9448 | 0.02054 | 0.0649 | 45.9981
13.5 | 0.9788 | 0.02155 | 0.0666 | 45.42
14 | 1.0147 | 0.02249 | 0.068 | 45.1178
14.5 | 1.048 | 0.02359 | 0.0696 | 44.4256
15 | 1.0804 | 0.02478 | 0.0711 | 43.5997
15.5 | 1.1108 | 0.02612 | 0.0728 | 42.5268
16 | 1.1391 | 0.02762 | 0.0746 | 41.2419
17 | 1.1914 | 0.03098 | 0.078 | 38.4571
17.5 | 1.2146 | 0.0329 | 0.0798 | 36.9179
18 | 1.2346 | 0.03515 | 0.0815 | 35.1238
18.5 | 1.253 | 0.03761 | 0.0832 | 33.3156
19 | 1.2702 | 0.04019 | 0.0846 | 31.6049
19.5 | 1.2854 | 0.04311 | 0.0858 | 29.8167
20 | 1.2977 | 0.04633 | 0.0869 | 28.0099

## 59. Re 3M Mach 0.10 (1)
BIGFOIL.COM POLAR EXPORT
NACA67A119
NACA67A119 |  |  |  | Cl Max: | 1.407 | at alpha= | 14.5 | deg
JavaFoil+Calcfoil stall+Eppler ext transition |  |  |  | L/D Max: | 138.554 | at alpha= | 4 | deg
Re: | 3000000 |  |  | Cd Min: | 0.00358 | at alpha= | 2.5 | deg
Mach: | 0.1 |  |  | Cl=0 at alpha= | -0.84127 | deg
|  |  |  | @ Cl=0.1, Cd= | 0.0037471
|  |  |  | @ Cl=0.4, Cd= | 0.003655
|  |  |  | @ Cl=0.6, Cd= | 0.0043262
alpha (deg) | Cl | Cd | Cm | Cl/Cd
-20 | -1.024 | 0.14169 | 0.025 | -7.229
-19.5 | -1.047 | 0.13142 | 0.025 | -7.969
-19 | -1.078 | 0.11418 | 0.026 | -9.44
-18.5 | -1.108 | 0.09817 | 0.026 | -11.287
-18 | -1.152 | 0.07523 | 0.027 | -15.316
-17.5 | -1.218 | 0.04829 | 0.029 | -25.216
-17 | -1.271 | 0.03369 | 0.029 | -37.721
-16.5 | -1.284 | 0.03012 | 0.028 | -42.639
-16 | -1.292 | 0.02779 | 0.026 | -46.487
-15.5 | -1.294 | 0.0259 | 0.025 | -49.959
-15 | -1.293 | 0.0241 | 0.024 | -53.673
-14.5 | -1.288 | 0.02245 | 0.022 | -57.404
-14 | -1.278 | 0.02126 | 0.021 | -60.14
-13.5 | -1.264 | 0.01998 | 0.02 | -63.27
-13 | -1.245 | 0.01901 | 0.018 | -65.496
-12.5 | -1.222 | 0.01813 | 0.017 | -67.393
-12 | -1.194 | 0.01726 | 0.015 | -69.18
-11.5 | -1.161 | 0.01653 | 0.014 | -70.209
-11 | -1.124 | 0.01583 | 0.012 | -71.016
-10.5 | -1.085 | 0.01511 | 0.011 | -71.773
-10 | -1.043 | 0.01447 | 0.009 | -72.062
-9.5 | -0.998 | 0.01383 | 0.008 | -72.167
-9 | -0.951 | 0.01325 | 0.006 | -71.778
-8.5 | -0.902 | 0.01261 | 0.005 | -71.547
-8 | -0.851 | 0.01208 | 0.003 | -70.418
-7.5 | -0.798 | 0.01133 | 0.002 | -70.406
-7 | -0.743 | 0.01093 | 0 | -68.026
-6.5 | -0.687 | 0.01051 | -0.001 | -65.408
-6 | -0.63 | 0.01002 | -0.003 | -62.878
-5.5 | -0.572 | 0.00964 | -0.004 | -59.312
-5 | -0.512 | 0.00961 | -0.006 | -53.311
-4.5 | -0.453 | 0.00646 | -0.008 | -70.143
-4 | -0.394 | 0.00435 | -0.009 | -90.558
-3.5 | -0.333 | 0.00391 | -0.011 | -85.03
-3 | -0.271 | 0.00383 | -0.012 | -70.708
-2.5 | -0.208 | 0.00377 | -0.014 | -55.223
-2 | -0.146 | 0.00375 | -0.016 | -38.863
-1.5 | -0.083 | 0.00373 | -0.017 | -22.266
-1 | -0.02 | 0.00373 | -0.019 | -5.331
-0.5 | 0.043 | 0.00372 | -0.02 | 11.648
0 | 0.106 | 0.00375 | -0.022 | 28.343
0.5 | 0.169 | 0.00376 | -0.024 | 45.041
1 | 0.232 | 0.00379 | -0.025 | 61.278
1.5 | 0.295 | 0.00381 | -0.027 | 77.363
2 | 0.358 | 0.00383 | -0.028 | 93.315
2.5 | 0.418 | 0.00358 | -0.03 | 116.917
3 | 0.48 | 0.00368 | -0.032 | 130.388
3.5 | 0.541 | 0.00392 | -0.033 | 138.287
4 | 0.602 | 0.00434 | -0.035 | 138.554
4.5 | 0.661 | 0.00503 | -0.036 | 131.556
5 | 0.719 | 0.00817 | -0.038 | 87.988
5.5 | 0.777 | 0.01113 | -0.039 | 69.795
6 | 0.834 | 0.01154 | -0.041 | 72.296
6.5 | 0.891 | 0.012 | -0.042 | 74.283
7 | 0.945 | 0.01248 | -0.044 | 75.771
7.5 | 0.998 | 0.01295 | -0.045 | 77.025
8 | 1.048 | 0.01348 | -0.047 | 77.748
8.5 | 1.096 | 0.01403 | -0.048 | 78.128
9 | 1.141 | 0.01456 | -0.05 | 78.378
9.5 | 1.184 | 0.01517 | -0.051 | 78.052
10 | 1.223 | 0.01577 | -0.053 | 77.573
10.5 | 1.259 | 0.01644 | -0.054 | 76.614
11 | 1.292 | 0.01774 | -0.055 | 72.823
11.5 | 1.32 | 0.01853 | -0.057 | 71.248
12 | 1.345 | 0.01942 | -0.058 | 69.254
12.5 | 1.366 | 0.02038 | -0.06 | 67.02
13 | 1.383 | 0.02145 | -0.061 | 64.442
13.5 | 1.395 | 0.02244 | -0.062 | 62.183
14 | 1.403 | 0.02351 | -0.063 | 59.684
14.5 | 1.407 | 0.02484 | -0.065 | 56.649
15 | 1.407 | 0.02617 | -0.066 | 53.773
15.5 | 1.402 | 0.02779 | -0.067 | 50.455
16 | 1.394 | 0.02956 | -0.068 | 47.144
16.5 | 1.381 | 0.03167 | -0.069 | 43.597
17 | 1.364 | 0.03407 | -0.07 | 40.047
17.5 | 1.344 | 0.03745 | -0.071 | 35.876
18 | 1.285 | 0.05142 | -0.069 | 24.984
18.5 | 1.191 | 0.08789 | -0.063 | 13.556
19 | 1.138 | 0.11474 | -0.058 | 9.917
19.5 | 1.106 | 0.12904 | -0.056 | 8.567

## 60. Re 3M Mach 0.10 (2)
BIGFOIL.COM POLAR EXPORT
NACA67A119
NACA67A119 |  |  |  | Cl Max: | 1.2908 | at alpha= | 20 | deg
XFOIL ncrit=9 |  |  |  | L/D Max: | 89.9764 | at alpha= | 2.5 | deg
Re: | 3000000 |  |  | Cd Min: | 0.04833 | at alpha= | 20 | deg
Mach: | 0.1 |  |  | Cl=0 at alpha= | -0.79983 | deg
|  |  |  | @ Cl=0.1, Cd= | 0.0045182
|  |  |  | @ Cl=0.4, Cd= | 0.010855
|  |  |  | @ Cl=0.6, Cd= | 0.014529
alpha (deg) | Cl | Cd | Cm | Cl/Cd
-20 | -1.1891 | 0.04387 | -0.1191 | -27.1051
-19.5 | -1.1801 | 0.04034 | -0.1182 | -29.2538
-19 | -1.1658 | 0.0374 | -0.117 | -31.1711
-18.5 | -1.1511 | 0.03457 | -0.1156 | -33.2977
-18 | -1.1393 | 0.03174 | -0.1135 | -35.8948
-17.5 | -1.1206 | 0.02952 | -0.1114 | -37.9607
-17 | -1.096 | 0.02778 | -0.1097 | -39.4528
-16.5 | -1.0703 | 0.0261 | -0.1079 | -41.0077
-16 | -1.0393 | 0.02476 | -0.1064 | -41.975
-15.5 | -1.0094 | 0.02343 | -0.1047 | -43.0815
-15 | -0.9806 | 0.02207 | -0.1026 | -44.4314
-14.5 | -0.9495 | 0.02089 | -0.1007 | -45.4524
-14 | -0.9159 | 0.01986 | -0.0989 | -46.1178
-13.5 | -0.8787 | 0.01902 | -0.0975 | -46.1987
-13 | -0.845 | 0.01801 | -0.0955 | -46.9184
-12.5 | -0.8068 | 0.01721 | -0.0941 | -46.8797
-12 | -0.7675 | 0.01648 | -0.0928 | -46.5716
-11.5 | -0.7296 | 0.01571 | -0.0911 | -46.4418
-11 | -0.6895 | 0.01505 | -0.0898 | -45.814
-10.5 | -0.6476 | 0.01447 | -0.0886 | -44.7547
-10 | -0.6062 | 0.01388 | -0.0873 | -43.6744
-9.5 | -0.5645 | 0.01335 | -0.0859 | -42.2846
-9 | -0.5215 | 0.01285 | -0.0847 | -40.5837
-8.5 | -0.4781 | 0.01239 | -0.0836 | -38.5876
-8 | -0.4354 | 0.01193 | -0.0823 | -36.4962
-7.5 | -0.3919 | 0.01152 | -0.081 | -34.0191
-7 | -0.3485 | 0.01108 | -0.0797 | -31.4531
-6.5 | -0.307 | 0.01058 | -0.078 | -29.017
-6 | -0.2704 | 0.00996 | -0.0755 | -27.1486
-5.5 | -0.2335 | 0.00937 | -0.0729 | -24.92
-5 | -0.2027 | 0.00867 | -0.0691 | -23.3795
-4.5 | -0.175 | 0.00796 | -0.0646 | -21.9849
-4 | -0.1568 | 0.00712 | -0.0582 | -22.0225
-3.5 | -0.15 | 0.0062 | -0.0493 | -24.1935
-3 | -0.1593 | 0.00528 | -0.0365 | -30.1705
-2.5 | -0.171 | 0.00459 | -0.0226 | -37.2549
-2 | -0.1394 | 0.0042 | -0.018 | -33.1905
-1.5 | -0.0825 | 0.00432 | -0.0187 | -19.0972
-1 | -0.0235 | 0.00437 | -0.0199 | -5.3776
-0.5 | 0.0352 | 0.0044 | -0.0209 | 8
0 | 0.0946 | 0.00453 | -0.0221 | 20.883
0.5 | 0.154 | 0.0044 | -0.0232 | 35
1 | 0.2127 | 0.00435 | -0.0243 | 48.8966
1.5 | 0.27 | 0.00425 | -0.0251 | 63.5294
2 | 0.3269 | 0.00424 | -0.0258 | 77.0991
2.5 | 0.3806 | 0.00423 | -0.0258 | 89.9764
3 | 0.3878 | 0.00461 | -0.0156 | 84.1215
3.5 | 0.3518 | 0.00567 | 0.0032 | 62.0459
4 | 0.334 | 0.00702 | 0.0171 | 47.5783
4.5 | 0.3345 | 0.00824 | 0.027 | 40.5947
5 | 0.3524 | 0.0092 | 0.0333 | 38.3043
5.5 | 0.3754 | 0.01009 | 0.0384 | 37.2052
6 | 0.4021 | 0.01092 | 0.0427 | 36.8223
6.5 | 0.4348 | 0.01166 | 0.0459 | 37.2899
7 | 0.4716 | 0.01232 | 0.0483 | 38.2792
7.5 | 0.5071 | 0.01305 | 0.0508 | 38.8582
8 | 0.5448 | 0.01374 | 0.053 | 39.6507
8.5 | 0.5862 | 0.01433 | 0.0544 | 40.9072
9 | 0.6279 | 0.01493 | 0.0558 | 42.0563
9.5 | 0.6683 | 0.01557 | 0.0572 | 42.9223
10 | 0.7096 | 0.01621 | 0.0586 | 43.7754
10.5 | 0.7507 | 0.01687 | 0.0598 | 44.4991
11 | 0.7911 | 0.01758 | 0.0611 | 45
11.5 | 0.8303 | 0.01834 | 0.0625 | 45.2726
12 | 0.8689 | 0.01915 | 0.0639 | 45.3734
12.5 | 0.9078 | 0.01998 | 0.0652 | 45.4354
13 | 0.9448 | 0.02088 | 0.0667 | 45.249
13.5 | 0.9797 | 0.02189 | 0.0684 | 44.7556
14 | 1.0165 | 0.02283 | 0.0698 | 44.5247
14.5 | 1.0481 | 0.02406 | 0.0716 | 43.5619
15 | 1.0812 | 0.02527 | 0.0732 | 42.7859
15.5 | 1.1106 | 0.0267 | 0.0751 | 41.5955
16 | 1.1388 | 0.02827 | 0.0769 | 40.283
17 | 1.1917 | 0.03175 | 0.0804 | 37.5339
17.5 | 1.2132 | 0.03385 | 0.0824 | 35.8405
18 | 1.2303 | 0.0364 | 0.0844 | 33.7995
19 | 1.2651 | 0.04174 | 0.0874 | 30.3091
19.5 | 1.2798 | 0.04485 | 0.0885 | 28.5351
20 | 1.2908 | 0.04833 | 0.0895 | 26.708

## 61. Re 3M Mach 0.25 (1)
BIGFOIL.COM POLAR EXPORT
NACA67A119
NACA67A119 |  |  |  | Cl Max: | 1.323 | at alpha= | 12.5 | deg
JavaFoil+Calcfoil stall+Eppler ext transition |  |  |  | L/D Max: | 140.601 | at alpha= | 4 | deg
Re: | 3000000 |  |  | Cd Min: | 0.00377 | at alpha= | -0.5 | deg
Mach: | 0.25 |  |  | Cl=0 at alpha= | -0.84375 | deg
|  |  |  | @ Cl=0.1, Cd= | 0.0038045
|  |  |  | @ Cl=0.4, Cd= | 0.0039419
|  |  |  | @ Cl=0.6, Cd= | 0.0043287
alpha (deg) | Cl | Cd | Cm | Cl/Cd
-18.5 | -0.765 | 0.14842 | 0.02 | -5.153
-18 | -0.814 | 0.13709 | 0.02 | -5.935
-17.5 | -0.857 | 0.12894 | 0.02 | -6.65
-17 | -0.9 | 0.11867 | 0.02 | -7.58
-16.5 | -0.938 | 0.10804 | 0.02 | -8.686
-16 | -0.983 | 0.09187 | 0.02 | -10.695
-15.5 | -1.061 | 0.05822 | 0.023 | -18.226
-15 | -1.165 | 0.02976 | 0.024 | -39.138
-14.5 | -1.188 | 0.02619 | 0.023 | -45.358
-14 | -1.2 | 0.02435 | 0.022 | -49.256
-13.5 | -1.205 | 0.02259 | 0.02 | -53.344
-13 | -1.204 | 0.02097 | 0.019 | -57.409
-12.5 | -1.195 | 0.01979 | 0.017 | -60.365
-12 | -1.178 | 0.01881 | 0.016 | -62.609
-11.5 | -1.153 | 0.01765 | 0.014 | -65.325
-11 | -1.123 | 0.01684 | 0.013 | -66.698
-10.5 | -1.09 | 0.01606 | 0.011 | -67.843
-10 | -1.052 | 0.01525 | 0.01 | -68.983
-9.5 | -1.01 | 0.01455 | 0.008 | -69.414
-9 | -0.965 | 0.01391 | 0.007 | -69.396
-8.5 | -0.918 | 0.01304 | 0.005 | -70.383
-8 | -0.867 | 0.01237 | 0.003 | -70.126
-7.5 | -0.815 | 0.01169 | 0.002 | -69.665
-7 | -0.76 | 0.01118 | 0 | -67.945
-6.5 | -0.703 | 0.01106 | -0.001 | -63.579
-6 | -0.645 | 0.01066 | -0.003 | -60.541
-5.5 | -0.586 | 0.01025 | -0.005 | -57.143
-5 | -0.525 | 0.00989 | -0.006 | -53.153
-4.5 | -0.464 | 0.00737 | -0.008 | -62.993
-4 | -0.404 | 0.0045 | -0.009 | -89.675
-3.5 | -0.341 | 0.00399 | -0.011 | -85.477
-3 | -0.278 | 0.0039 | -0.013 | -71.256
-2.5 | -0.214 | 0.00384 | -0.014 | -55.61
-2 | -0.149 | 0.0038 | -0.016 | -39.281
-1.5 | -0.085 | 0.0038 | -0.018 | -22.448
-1 | -0.02 | 0.00378 | -0.019 | -5.401
-0.5 | 0.044 | 0.00377 | -0.021 | 11.782
0 | 0.109 | 0.00381 | -0.023 | 28.647
0.5 | 0.174 | 0.00384 | -0.024 | 45.246
1 | 0.238 | 0.00385 | -0.026 | 61.859
1.5 | 0.303 | 0.00387 | -0.028 | 78.159
2 | 0.367 | 0.00391 | -0.029 | 93.879
2.5 | 0.429 | 0.00397 | -0.031 | 108.069
3 | 0.493 | 0.00407 | -0.032 | 120.917
3.5 | 0.556 | 0.00417 | -0.034 | 133.315
4 | 0.617 | 0.00439 | -0.036 | 140.601
4.5 | 0.677 | 0.00606 | -0.037 | 111.78
5 | 0.737 | 0.00848 | -0.039 | 86.845
5.5 | 0.796 | 0.01129 | -0.04 | 70.526
6 | 0.855 | 0.01187 | -0.042 | 72.043
6.5 | 0.912 | 0.01246 | -0.043 | 73.23
7 | 0.967 | 0.01299 | -0.045 | 74.443
7.5 | 1.019 | 0.01353 | -0.047 | 75.323
8 | 1.068 | 0.0141 | -0.048 | 75.771
8.5 | 1.115 | 0.0147 | -0.05 | 75.808
9 | 1.158 | 0.01529 | -0.051 | 75.691
9.5 | 1.197 | 0.01597 | -0.053 | 74.931
10 | 1.231 | 0.0167 | -0.054 | 73.726
10.5 | 1.261 | 0.01807 | -0.055 | 69.747
11 | 1.285 | 0.01899 | -0.057 | 67.648
11.5 | 1.304 | 0.01997 | -0.058 | 65.281
12 | 1.316 | 0.02116 | -0.06 | 62.217
12.5 | 1.323 | 0.02222 | -0.061 | 59.533
13 | 1.322 | 0.02352 | -0.062 | 56.195
13.5 | 1.314 | 0.02528 | -0.064 | 51.98
14 | 1.299 | 0.027 | -0.065 | 48.095
14.5 | 1.277 | 0.02868 | -0.066 | 44.535
15 | 1.247 | 0.03109 | -0.067 | 40.113
15.5 | 1.206 | 0.03579 | -0.068 | 33.692
16 | 1.067 | 0.07421 | -0.059 | 14.381
16.5 | 0.993 | 0.09952 | -0.054 | 9.983
17 | 0.933 | 0.1198 | -0.049 | 7.786
17.5 | 0.882 | 0.13124 | -0.047 | 6.717

## 62. Re 3M Mach 0.25 (2)
BIGFOIL.COM POLAR EXPORT
NACA67A119
NACA67A119 |  |  |  | Cl Max: | 1.2265 | at alpha= | 19 | deg
XFOIL ncrit=9 |  |  |  | L/D Max: | 90.5116 | at alpha= | 2.5 | deg
Re: | 3000000 |  |  | Cd Min: | 0.06335 | at alpha= | 20 | deg
Mach: | 0.25 |  |  | Cl=0 at alpha= | -0.79104 | deg
|  |  |  | @ Cl=0.1, Cd= | 0.0046738
|  |  |  | @ Cl=0.4, Cd= | 0.011735
|  |  |  | @ Cl=0.6, Cd= | 0.015447
alpha (deg) | Cl | Cd | Cm | Cl/Cd
-20 | -1.079 | 0.06233 | -0.1299 | -17.3111
-19 | -1.1024 | 0.04882 | -0.1319 | -22.5809
-18.5 | -1.0946 | 0.04447 | -0.1315 | -24.6143
-18 | -1.0875 | 0.04042 | -0.1303 | -26.905
-17.5 | -1.0823 | 0.03654 | -0.1282 | -29.6196
-17 | -1.0748 | 0.03306 | -0.1256 | -32.5106
-16.5 | -1.0557 | 0.03049 | -0.1233 | -34.6245
-16 | -1.0301 | 0.02846 | -0.1211 | -36.1947
-15.5 | -1.0048 | 0.02653 | -0.1186 | -37.8741
-15 | -0.9756 | 0.02491 | -0.1162 | -39.165
-14.5 | -0.9439 | 0.02347 | -0.1139 | -40.2173
-14 | -0.9158 | 0.02193 | -0.111 | -41.7601
-13.5 | -0.881 | 0.02072 | -0.1088 | -42.5193
-13 | -0.8452 | 0.0196 | -0.1066 | -43.1224
-12.5 | -0.8073 | 0.0186 | -0.1046 | -43.4032
-12 | -0.7691 | 0.01766 | -0.1025 | -43.5504
-11.5 | -0.7294 | 0.01682 | -0.1006 | -43.365
-11 | -0.6882 | 0.01605 | -0.0988 | -42.8785
-10.5 | -0.6464 | 0.01534 | -0.0971 | -42.1382
-10 | -0.6039 | 0.01469 | -0.0954 | -41.1096
-9.5 | -0.5607 | 0.01408 | -0.0938 | -39.8224
-9 | -0.5152 | 0.01358 | -0.0925 | -37.9381
-8.5 | -0.4727 | 0.013 | -0.0908 | -36.3615
-8 | -0.4277 | 0.01253 | -0.0894 | -34.1341
-7.5 | -0.3828 | 0.01206 | -0.088 | -31.7413
-7 | -0.3379 | 0.01158 | -0.0865 | -29.1796
-6.5 | -0.2954 | 0.01105 | -0.0847 | -26.733
-6 | -0.2566 | 0.01043 | -0.0822 | -24.6021
-5.5 | -0.2195 | 0.0098 | -0.0793 | -22.398
-5 | -0.1861 | 0.00912 | -0.0757 | -20.4057
-4.5 | -0.1579 | 0.00838 | -0.0711 | -18.8425
-4 | -0.1401 | 0.00748 | -0.0643 | -18.7299
-3.5 | -0.1331 | 0.0065 | -0.0553 | -20.4769
-3 | -0.1435 | 0.00544 | -0.0422 | -26.3787
-2.5 | -0.1697 | 0.00472 | -0.025 | -35.9534
-2 | -0.144 | 0.00436 | -0.0186 | -33.0275
-1.5 | -0.0856 | 0.0044 | -0.0193 | -19.4545
-1 | -0.0252 | 0.00445 | -0.0203 | -5.6629
-0.5 | 0.0351 | 0.00451 | -0.0213 | 7.7827
0 | 0.0965 | 0.00468 | -0.0225 | 20.6197
0.5 | 0.1582 | 0.00457 | -0.0238 | 34.6171
1 | 0.2184 | 0.00446 | -0.0248 | 48.9686
1.5 | 0.277 | 0.00435 | -0.0254 | 63.6782
2 | 0.3351 | 0.00433 | -0.026 | 77.3903
2.5 | 0.3892 | 0.0043 | -0.0257 | 90.5116
3 | 0.3891 | 0.00462 | -0.0135 | 84.2208
3.5 | 0.3456 | 0.00591 | 0.007 | 58.4772
4 | 0.3246 | 0.00738 | 0.0217 | 43.9837
4.5 | 0.3229 | 0.0087 | 0.0321 | 37.1149
5 | 0.3412 | 0.0097 | 0.0386 | 35.1753
5.5 | 0.3632 | 0.0107 | 0.0441 | 33.9439
6 | 0.3922 | 0.01154 | 0.0483 | 33.9861
6.5 | 0.4246 | 0.01235 | 0.0518 | 34.3806
7 | 0.4622 | 0.01305 | 0.0544 | 35.4176
7.5 | 0.499 | 0.01382 | 0.0571 | 36.1071
8 | 0.5396 | 0.01451 | 0.0591 | 37.1881
8.5 | 0.5814 | 0.01517 | 0.0609 | 38.3256
9 | 0.6243 | 0.01581 | 0.0625 | 39.4877
9.5 | 0.6669 | 0.0165 | 0.0641 | 40.4182
10 | 0.7091 | 0.01722 | 0.0657 | 41.1789
10.5 | 0.7494 | 0.01804 | 0.0675 | 41.541
11 | 0.7923 | 0.01878 | 0.069 | 42.1885
11.5 | 0.8329 | 0.01965 | 0.0707 | 42.3868
12 | 0.8715 | 0.02063 | 0.0726 | 42.2443
12.5 | 0.9115 | 0.02158 | 0.0743 | 42.2382
13 | 0.9488 | 0.02269 | 0.0762 | 41.8158
13.5 | 0.9849 | 0.02386 | 0.0782 | 41.2783
14 | 1.0204 | 0.02511 | 0.0803 | 40.6372
14.5 | 1.0505 | 0.02667 | 0.0828 | 39.3888
15 | 1.0809 | 0.0283 | 0.0851 | 38.1943
15.5 | 1.1084 | 0.03018 | 0.0875 | 36.7263
16 | 1.1341 | 0.03226 | 0.0898 | 35.155
16.5 | 1.1584 | 0.03454 | 0.092 | 33.5379
17.5 | 1.1903 | 0.04056 | 0.0967 | 29.3466
18 | 1.2058 | 0.04385 | 0.0984 | 27.4983
18.5 | 1.2179 | 0.04764 | 0.0997 | 25.5647
19 | 1.2265 | 0.05191 | 0.1005 | 23.6274
19.5 | 1.2258 | 0.05726 | 0.101 | 21.4076
20 | 1.2223 | 0.06335 | 0.1004 | 19.2944

## 63. Re 3M Mach 0.50 (1)
BIGFOIL.COM POLAR EXPORT
NACA67A119
NACA67A119 |  |  |  | Cl Max: | 1.179 | at alpha= | 20 | deg
JavaFoil+Calcfoil stall+Eppler ext transition |  |  |  | L/D Max: | 134.313 | at alpha= | 3.5 | deg
Re: | 3000000 |  |  | Cd Min: | 0.00406 | at alpha= | -1 | deg
Mach: | 0.5 |  |  | Cl=0 at alpha= | -0.84028 | deg
|  |  |  | @ Cl=0.1, Cd= | 0.0040883
|  |  |  | @ Cl=0.4, Cd= | 0.004225
|  |  |  | @ Cl=0.6, Cd= | 0.004558
alpha (deg) | Cl | Cd | Cm | Cl/Cd
-20 | -1.087 | 0.16653 | 0.026 | -6.525
-19.5 | -1.059 | 0.16273 | 0.025 | -6.507
-19 | -1.034 | 0.16296 | 0.025 | -6.344
-18.5 | -1.002 | 0.15469 | 0.023 | -6.479
-18 | -0.974 | 0.15353 | 0.022 | -6.342
-17.5 | -0.945 | 0.14732 | 0.02 | -6.418
-17 | -0.918 | 0.14272 | 0.019 | -6.431
-16.5 | -0.891 | 0.13755 | 0.019 | -6.475
-16 | -0.861 | 0.13102 | 0.017 | -6.568
-15.5 | -0.832 | 0.12908 | 0.016 | -6.448
-15 | -0.804 | 0.12316 | 0.015 | -6.531
-14.5 | -0.778 | 0.12262 | 0.014 | -6.342
-14 | -0.748 | 0.11479 | 0.013 | -6.513
-13.5 | -0.719 | 0.11009 | 0.011 | -6.531
-13 | -0.691 | 0.10547 | 0.011 | -6.553
-12.5 | -0.663 | 0.0989 | 0.01 | -6.706
-12 | -0.635 | 0.09648 | 0.009 | -6.586
-11.5 | -0.606 | 0.09045 | 0.008 | -6.7
-11 | -0.578 | 0.07892 | 0.007 | -7.328
-10.5 | -0.55 | 0.08226 | 0.006 | -6.688
-10 | -0.523 | 0.06932 | 0.006 | -7.544
-9.5 | -0.81 | 0.02022 | 0.009 | -40.043
-9 | -0.915 | 0.01825 | 0.007 | -50.176
-8.5 | -0.925 | 0.01673 | 0.006 | -55.288
-8 | -0.904 | 0.01559 | 0.004 | -58.025
-7.5 | -0.868 | 0.0146 | 0.002 | -59.427
-7 | -0.821 | 0.01365 | 0 | -60.128
-6.5 | -0.767 | 0.01285 | -0.001 | -59.698
-6 | -0.709 | 0.01226 | -0.003 | -57.804
-5.5 | -0.646 | 0.01172 | -0.005 | -55.162
-5 | -0.581 | 0.01121 | -0.007 | -51.881
-4.5 | -0.514 | 0.01074 | -0.009 | -47.892
-4 | -0.447 | 0.00713 | -0.01 | -62.597
-3.5 | -0.379 | 0.00435 | -0.012 | -87.089
-3 | -0.308 | 0.00426 | -0.014 | -72.416
-2.5 | -0.237 | 0.00417 | -0.016 | -56.91
-2 | -0.166 | 0.00412 | -0.018 | -40.359
-1.5 | -0.095 | 0.00409 | -0.02 | -23.184
-1 | -0.023 | 0.00406 | -0.021 | -5.591
-0.5 | 0.049 | 0.00406 | -0.023 | 12.175
0 | 0.121 | 0.0041 | -0.025 | 29.631
0.5 | 0.193 | 0.00412 | -0.027 | 46.903
1 | 0.265 | 0.00415 | -0.029 | 63.923
1.5 | 0.337 | 0.00419 | -0.031 | 80.434
2 | 0.409 | 0.00423 | -0.032 | 96.537
2.5 | 0.477 | 0.00434 | -0.034 | 109.961
3 | 0.548 | 0.00446 | -0.036 | 122.805
3.5 | 0.617 | 0.00459 | -0.038 | 134.313
4 | 0.685 | 0.00547 | -0.039 | 125.113
4.5 | 0.749 | 0.00937 | -0.041 | 79.987
5 | 0.814 | 0.01274 | -0.043 | 63.905
5.5 | 0.878 | 0.01337 | -0.045 | 65.684
6 | 0.94 | 0.01408 | -0.046 | 66.769
6.5 | 0.998 | 0.01481 | -0.048 | 67.369
7 | 1.047 | 0.01559 | -0.05 | 67.176
7.5 | 1.087 | 0.01646 | -0.052 | 66.072
8 | 1.114 | 0.01737 | -0.053 | 64.103
8.5 | 1.117 | 0.01823 | -0.055 | 61.255
9 | 1.07 | 0.02079 | -0.057 | 51.453
9.5 | 0.705 | 0.02399 | -0.058 | 29.399
10 | 0.617 | 0.0745 | -0.031 | 8.286
10.5 | 0.644 | 0.08405 | -0.029 | 7.658
11 | 0.672 | 0.08873 | -0.03 | 7.573
11.5 | 0.7 | 0.09163 | -0.031 | 7.635
12 | 0.728 | 0.09895 | -0.033 | 7.358
12.5 | 0.757 | 0.09944 | -0.035 | 7.61
13 | 0.784 | 0.10273 | -0.036 | 7.635
13.5 | 0.812 | 0.10929 | -0.036 | 7.43
14 | 0.841 | 0.11701 | -0.039 | 7.188
14.5 | 0.869 | 0.11849 | -0.04 | 7.335
15 | 0.897 | 0.12496 | -0.041 | 7.175
15.5 | 0.925 | 0.1283 | -0.042 | 7.206
16 | 0.953 | 0.13444 | -0.044 | 7.089
16.5 | 0.985 | 0.14044 | -0.048 | 7.015
17 | 1.01 | 0.14065 | -0.047 | 7.178
17.5 | 1.037 | 0.1444 | -0.049 | 7.185
18 | 1.067 | 0.15189 | -0.051 | 7.024
18.5 | 1.099 | 0.16058 | -0.055 | 6.846
19 | 1.122 | 0.15919 | -0.053 | 7.048
19.5 | 1.15 | 0.1645 | -0.055 | 6.989
20 | 1.179 | 0.16912 | -0.057 | 6.972

## 64. Re 3M Mach 0.50 (2)
BIGFOIL.COM POLAR EXPORT
NACA67A119
NACA67A119 |  |  |  | Cl Max: | 0.9237 | at alpha= | 13.5 | deg
XFOIL ncrit=9 |  |  |  | L/D Max: | 84.3191 | at alpha= | 2.5 | deg
Re: | 3000000 |  |  | Cd Min: | 0.14772 | at alpha= | 18.5 | deg
Mach: | 0.5 |  |  | Cl=0 at alpha= | -0.72721 | deg
|  |  |  | @ Cl=0.1, Cd= | 0.0053269
|  |  |  | @ Cl=0.4, Cd= | 0.015593
|  |  |  | @ Cl=0.6, Cd= | 0.019677
alpha (deg) | Cl | Cd | Cm | Cl/Cd
-17.5 | -0.4486 | 0.13263 | -0.1201 | -3.3823
-17 | -0.4888 | 0.11782 | -0.1288 | -4.1487
-16 | -0.5607 | 0.09133 | -0.1446 | -6.1393
-15.5 | -0.592 | 0.07875 | -0.1525 | -7.5175
-15 | -0.6187 | 0.06735 | -0.1594 | -9.1863
-14.5 | -0.6513 | 0.05668 | -0.1646 | -11.4908
-14 | -0.6813 | 0.04773 | -0.1665 | -14.274
-13.5 | -0.7101 | 0.0401 | -0.1652 | -17.7082
-13 | -0.7314 | 0.03393 | -0.1613 | -21.5561
-12.5 | -0.7415 | 0.0291 | -0.1557 | -25.4811
-12 | -0.7309 | 0.02577 | -0.15 | -28.3624
-11.5 | -0.7096 | 0.0232 | -0.1444 | -30.5862
-11 | -0.6751 | 0.0214 | -0.1397 | -31.5467
-10.5 | -0.6354 | 0.01993 | -0.1355 | -31.8816
-10 | -0.5913 | 0.01873 | -0.1318 | -31.5697
-9.5 | -0.5451 | 0.01772 | -0.1284 | -30.7619
-9 | -0.4968 | 0.0168 | -0.1254 | -29.5714
-8.5 | -0.4472 | 0.01598 | -0.1227 | -27.985
-8 | -0.3977 | 0.01521 | -0.12 | -26.1473
-7.5 | -0.3474 | 0.01452 | -0.1176 | -23.9256
-7 | -0.297 | 0.01388 | -0.1153 | -21.3977
-6.5 | -0.2464 | 0.01328 | -0.1131 | -18.5542
-6 | -0.1994 | 0.01262 | -0.1105 | -15.8003
-5.5 | -0.1595 | 0.01183 | -0.1067 | -13.4827
-5 | -0.1212 | 0.01105 | -0.1027 | -10.9683
-4.5 | -0.0898 | 0.01019 | -0.0974 | -8.8126
-4 | -0.0706 | 0.00916 | -0.0899 | -7.7074
-3.5 | -0.0629 | 0.00802 | -0.0801 | -7.8429
-3 | -0.0858 | 0.00655 | -0.0641 | -13.0992
-2.5 | -0.1418 | 0.00518 | -0.0402 | -27.3745
-2 | -0.1634 | 0.00477 | -0.0219 | -34.2558
-1.5 | -0.1022 | 0.00482 | -0.0213 | -21.2033
-1 | -0.0371 | 0.00494 | -0.0215 | -7.5101
-0.5 | 0.0309 | 0.00515 | -0.0223 | 6
0 | 0.1012 | 0.00533 | -0.0237 | 18.9869
0.5 | 0.1706 | 0.00531 | -0.025 | 32.1281
1 | 0.2378 | 0.00518 | -0.0257 | 45.9073
1.5 | 0.3002 | 0.00498 | -0.0253 | 60.2811
2 | 0.3564 | 0.0048 | -0.0236 | 74.25
2.5 | 0.3963 | 0.0047 | -0.0183 | 84.3191
3 | 0.3982 | 0.00507 | -0.0051 | 78.5404
3.5 | 0.3259 | 0.00702 | 0.0217 | 46.4245
4 | 0.2841 | 0.00914 | 0.0411 | 31.0832
4.5 | 0.2771 | 0.0108 | 0.0532 | 25.6574
5 | 0.2936 | 0.01206 | 0.061 | 24.3449
5.5 | 0.3189 | 0.01319 | 0.0671 | 24.1774
6 | 0.3505 | 0.01427 | 0.0721 | 24.562
6.5 | 0.3877 | 0.01527 | 0.0761 | 25.3897
7 | 0.4265 | 0.01629 | 0.0798 | 26.1817
7.5 | 0.4703 | 0.01722 | 0.0828 | 27.3113
8 | 0.5172 | 0.01807 | 0.0855 | 28.622
8.5 | 0.5663 | 0.01891 | 0.0879 | 29.9471
9 | 0.612 | 0.01995 | 0.0909 | 30.6767
9.5 | 0.6595 | 0.02099 | 0.0936 | 31.4197
10 | 0.705 | 0.02217 | 0.0968 | 31.7997
10.5 | 0.7499 | 0.02346 | 0.0999 | 31.965
11 | 0.7947 | 0.02486 | 0.1032 | 31.967
11.5 | 0.8352 | 0.02655 | 0.107 | 31.4576
12 | 0.8751 | 0.0284 | 0.1108 | 30.8134
12.5 | 0.9026 | 0.03101 | 0.1154 | 29.1067
13 | 0.9204 | 0.03436 | 0.1203 | 26.787
13.5 | 0.9237 | 0.03888 | 0.1251 | 23.7577
14 | 0.9093 | 0.04496 | 0.129 | 20.2246
14.5 | 0.8777 | 0.05307 | 0.1308 | 16.5385
15 | 0.8476 | 0.0622 | 0.1297 | 13.627
15.5 | 0.815 | 0.07268 | 0.1259 | 11.2135
16 | 0.7852 | 0.08407 | 0.1198 | 9.3398
16.5 | 0.7574 | 0.09609 | 0.1125 | 7.8822
17 | 0.7344 | 0.10803 | 0.1051 | 6.7981
17.5 | 0.7058 | 0.12077 | 0.0972 | 5.8442
18 | 0.678 | 0.13361 | 0.0893 | 5.0745
18.5 | 0.6446 | 0.14772 | 0.0805 | 4.3637

## 65. Re 4M Mach 0.00 (1)
BIGFOIL.COM POLAR EXPORT
NACA67A119
NACA67A119 |  |  |  | Cl Max: | 1.427 | at alpha= | 15 | deg
JavaFoil+Calcfoil stall+Eppler ext transition |  |  |  | L/D Max: | 124.614 | at alpha= | 3 | deg
Re: | 4000000 |  |  | Cd Min: | 0.00315 | at alpha= | 0.5 | deg
Mach: | 0 |  |  | Cl=0 at alpha= | -0.84127 | deg
|  |  |  | @ Cl=0.1, Cd= | 0.003459
|  |  |  | @ Cl=0.4, Cd= | 0.0035815
|  |  |  | @ Cl=0.6, Cd= | 0.0063985
alpha (deg) | Cl | Cd | Cm | Cl/Cd
-20 | -1.094 | 0.11626 | 0.028 | -9.407
-19.5 | -1.12 | 0.10299 | 0.028 | -10.873
-19 | -1.188 | 0.06547 | 0.031 | -18.14
-18.5 | -1.259 | 0.04018 | 0.032 | -31.328
-18 | -1.284 | 0.03427 | 0.031 | -37.469
-17.5 | -1.297 | 0.03162 | 0.03 | -41.035
-17 | -1.307 | 0.02889 | 0.029 | -45.252
-16.5 | -1.313 | 0.02693 | 0.028 | -48.773
-16 | -1.317 | 0.02492 | 0.026 | -52.827
-15.5 | -1.316 | 0.02326 | 0.025 | -56.592
-15 | -1.311 | 0.02188 | 0.024 | -59.934
-14.5 | -1.302 | 0.02074 | 0.022 | -62.765
-14 | -1.289 | 0.01955 | 0.021 | -65.956
-13.5 | -1.272 | 0.01855 | 0.02 | -68.566
-13 | -1.251 | 0.01773 | 0.018 | -70.568
-12.5 | -1.226 | 0.01685 | 0.017 | -72.75
-12 | -1.196 | 0.01613 | 0.015 | -74.15
-11.5 | -1.162 | 0.01548 | 0.014 | -75.07
-11 | -1.124 | 0.01478 | 0.012 | -76.091
-10.5 | -1.084 | 0.01419 | 0.011 | -76.43
-10 | -1.042 | 0.01355 | 0.009 | -76.868
-9.5 | -0.996 | 0.01296 | 0.008 | -76.856
-9 | -0.949 | 0.01244 | 0.006 | -76.271
-8.5 | -0.9 | 0.01183 | 0.005 | -76.08
-8 | -0.848 | 0.01133 | 0.003 | -74.901
-7.5 | -0.795 | 0.01088 | 0.002 | -73.108
-7 | -0.741 | 0.01049 | 0 | -70.633
-6.5 | -0.685 | 0.01014 | -0.001 | -67.533
-6 | -0.628 | 0.0098 | -0.003 | -64.07
-5.5 | -0.57 | 0.00921 | -0.004 | -61.862
-5 | -0.511 | 0.00888 | -0.006 | -57.492
-4.5 | -0.451 | 0.00718 | -0.008 | -62.772
-4 | -0.391 | 0.00571 | -0.009 | -68.37
-3.5 | -0.331 | 0.00388 | -0.011 | -85.188
-3 | -0.27 | 0.00361 | -0.012 | -74.72
-2.5 | -0.208 | 0.00356 | -0.014 | -58.222
-2 | -0.145 | 0.0035 | -0.016 | -41.426
-1.5 | -0.083 | 0.00345 | -0.017 | -24.019
-1 | -0.02 | 0.00344 | -0.019 | -5.758
-0.5 | 0.043 | 0.00345 | -0.02 | 12.529
0 | 0.106 | 0.00346 | -0.022 | 30.638
0.5 | 0.169 | 0.00315 | -0.024 | 53.49
1 | 0.231 | 0.00318 | -0.025 | 72.749
1.5 | 0.294 | 0.00335 | -0.027 | 87.691
2 | 0.356 | 0.00343 | -0.028 | 103.902
2.5 | 0.417 | 0.00364 | -0.03 | 114.719
3 | 0.479 | 0.00384 | -0.032 | 124.614
3.5 | 0.539 | 0.00449 | -0.033 | 120.093
4 | 0.597 | 0.00634 | -0.035 | 94.207
4.5 | 0.657 | 0.00751 | -0.036 | 87.448
5 | 0.716 | 0.00862 | -0.038 | 82.967
5.5 | 0.774 | 0.01047 | -0.039 | 73.9
6 | 0.831 | 0.01086 | -0.041 | 76.572
6.5 | 0.888 | 0.01128 | -0.042 | 78.753
7 | 0.942 | 0.01176 | -0.044 | 80.135
7.5 | 0.995 | 0.0122 | -0.045 | 81.524
8 | 1.045 | 0.01266 | -0.047 | 82.547
8.5 | 1.093 | 0.0132 | -0.048 | 82.815
9 | 1.139 | 0.01369 | -0.05 | 83.17
9.5 | 1.182 | 0.01422 | -0.051 | 83.138
10 | 1.222 | 0.01481 | -0.052 | 82.524
10.5 | 1.259 | 0.01542 | -0.054 | 81.655
11 | 1.293 | 0.01602 | -0.055 | 80.708
11.5 | 1.323 | 0.01738 | -0.057 | 76.087
12 | 1.349 | 0.01821 | -0.058 | 74.086
12.5 | 1.372 | 0.01903 | -0.059 | 72.092
13 | 1.39 | 0.02005 | -0.061 | 69.346
13.5 | 1.406 | 0.02089 | -0.062 | 67.288
14 | 1.417 | 0.02189 | -0.063 | 64.715
14.5 | 1.424 | 0.023 | -0.065 | 61.898
15 | 1.427 | 0.02423 | -0.066 | 58.891
15.5 | 1.426 | 0.02561 | -0.067 | 55.694
16 | 1.422 | 0.02703 | -0.068 | 52.609
16.5 | 1.414 | 0.02872 | -0.069 | 49.247
17 | 1.402 | 0.03073 | -0.07 | 45.629
17.5 | 1.387 | 0.03338 | -0.071 | 41.544
18 | 1.369 | 0.03589 | -0.072 | 38.147
18.5 | 1.346 | 0.0401 | -0.073 | 33.554
19 | 1.274 | 0.06041 | -0.069 | 21.083
19.5 | 1.222 | 0.07895 | -0.067 | 15.477
20 | 1.17 | 0.10305 | -0.064 | 11.356

## 66. Re 4M Mach 0.00 (2)
BIGFOIL.COM POLAR EXPORT
NACA67A119
NACA67A119 |  |  |  | Cl Max: | 1.3364 | at alpha= | 20 | deg
XFOIL ncrit=9 |  |  |  | L/D Max: | 89.2822 | at alpha= | 2.5 | deg
Re: | 4000000 |  |  | Cd Min: | 0.04293 | at alpha= | 20 | deg
Mach: | 0 |  |  | Cl=0 at alpha= | -0.81061 | deg
|  |  |  | @ Cl=0.1, Cd= | 0.0036748
|  |  |  | @ Cl=0.4, Cd= | 0.010279
|  |  |  | @ Cl=0.6, Cd= | 0.013554
alpha (deg) | Cl | Cd | Cm | Cl/Cd
-20 | -1.2523 | 0.0374 | -0.1136 | -33.484
-19.5 | -1.236 | 0.03475 | -0.1124 | -35.5683
-19 | -1.2169 | 0.03247 | -0.1111 | -37.4777
-18.5 | -1.1953 | 0.03047 | -0.1096 | -39.2287
-18 | -1.1694 | 0.0288 | -0.1083 | -40.6042
-17.5 | -1.1468 | 0.02694 | -0.1065 | -42.5687
-17 | -1.1239 | 0.02521 | -0.1044 | -44.5815
-16.5 | -1.0951 | 0.02385 | -0.1027 | -45.9161
-16 | -1.0663 | 0.02257 | -0.1009 | -47.2441
-15 | -1.0008 | 0.02044 | -0.0979 | -48.9628
-14.5 | -0.9654 | 0.01949 | -0.0965 | -49.5331
-14 | -0.9324 | 0.01845 | -0.0947 | -50.5366
-13.5 | -0.8974 | 0.01756 | -0.093 | -51.1048
-13 | -0.8585 | 0.01684 | -0.0919 | -50.9798
-12.5 | -0.8213 | 0.01606 | -0.0903 | -51.1395
-12 | -0.784 | 0.01533 | -0.0887 | -51.1416
-11.5 | -0.7442 | 0.0147 | -0.0874 | -50.6259
-11 | -0.7035 | 0.01412 | -0.0861 | -49.8229
-10.5 | -0.6637 | 0.01353 | -0.0846 | -49.054
-10 | -0.6213 | 0.01303 | -0.0835 | -47.6823
-9.5 | -0.5787 | 0.01251 | -0.0824 | -46.259
-9 | -0.5349 | 0.01206 | -0.0814 | -44.3532
-8.5 | -0.4927 | 0.01158 | -0.0801 | -42.5475
-8 | -0.4484 | 0.01116 | -0.0791 | -40.1792
-7.5 | -0.4043 | 0.01074 | -0.078 | -37.6443
-7 | -0.3606 | 0.01033 | -0.0768 | -34.908
-6.5 | -0.3185 | 0.00989 | -0.0752 | -32.2042
-6 | -0.2782 | 0.00939 | -0.0733 | -29.6273
-5.5 | -0.2398 | 0.00886 | -0.071 | -27.0655
-5 | -0.2045 | 0.0083 | -0.0681 | -24.6386
-4.5 | -0.1739 | 0.00765 | -0.0642 | -22.732
-4 | -0.1461 | 0.00702 | -0.0596 | -20.812
-3.5 | -0.13 | 0.00625 | -0.0526 | -20.8
-3 | -0.1185 | 0.00556 | -0.0445 | -21.3129
-2.5 | -0.1262 | 0.00492 | -0.0316 | -25.6504
-2 | -0.1236 | 0.00402 | -0.021 | -30.7463
-1.5 | -0.0811 | 0.00369 | -0.0187 | -21.9783
-1 | -0.0225 | 0.00367 | -0.0199 | -6.1308
-0.5 | 0.0369 | 0.0037 | -0.0212 | 9.973
0 | 0.0953 | 0.00367 | -0.0222 | 25.9673
0.5 | 0.1539 | 0.00373 | -0.0233 | 41.2601
1 | 0.213 | 0.00375 | -0.0245 | 56.8
1.5 | 0.2703 | 0.00377 | -0.0254 | 71.6976
2 | 0.3285 | 0.00379 | -0.0265 | 86.6755
2.5 | 0.3607 | 0.00404 | -0.0219 | 89.2822
3 | 0.3207 | 0.00495 | -0.0019 | 64.7879
3.5 | 0.3045 | 0.00612 | 0.012 | 49.7549
4 | 0.3052 | 0.00724 | 0.022 | 42.1547
4.5 | 0.3209 | 0.00817 | 0.0289 | 39.2778
5 | 0.3461 | 0.00896 | 0.0337 | 38.6272
5.5 | 0.3749 | 0.00971 | 0.0378 | 38.6097
6 | 0.4071 | 0.01044 | 0.0411 | 38.9943
6.5 | 0.4419 | 0.01112 | 0.0439 | 39.7392
7 | 0.48 | 0.01174 | 0.0461 | 40.8859
7.5 | 0.5178 | 0.0124 | 0.0482 | 41.7581
8 | 0.5586 | 0.01297 | 0.0498 | 43.0686
8.5 | 0.5997 | 0.01355 | 0.0513 | 44.2583
9 | 0.6416 | 0.01408 | 0.0525 | 45.5682
9.5 | 0.6836 | 0.01463 | 0.0537 | 46.7259
10 | 0.7247 | 0.01521 | 0.055 | 47.6463
10.5 | 0.7644 | 0.01586 | 0.0565 | 48.1967
11 | 0.8054 | 0.01649 | 0.0577 | 48.8417
11.5 | 0.8453 | 0.01718 | 0.0589 | 49.2026
12 | 0.8845 | 0.0179 | 0.0603 | 49.4134
12.5 | 0.9228 | 0.01868 | 0.0616 | 49.4004
13 | 0.96 | 0.01954 | 0.063 | 49.13
13.5 | 0.9984 | 0.02036 | 0.0642 | 49.0373
14 | 1.0331 | 0.02135 | 0.0658 | 48.3888
14.5 | 1.0674 | 0.0224 | 0.0673 | 47.6518
15.5 | 1.1294 | 0.02489 | 0.0708 | 45.3757
16 | 1.1588 | 0.02625 | 0.0726 | 44.1448
16.5 | 1.1867 | 0.02773 | 0.0744 | 42.7948
17 | 1.2139 | 0.02933 | 0.076 | 41.3877
17.5 | 1.2357 | 0.03134 | 0.078 | 39.4288
18.5 | 1.2822 | 0.03528 | 0.0811 | 36.3435
19 | 1.3044 | 0.03745 | 0.0824 | 34.8304
19.5 | 1.3213 | 0.04008 | 0.0838 | 32.9666
20 | 1.3364 | 0.04293 | 0.085 | 31.1297

## 67. Re 4M Mach 0.10 (1)
BIGFOIL.COM POLAR EXPORT
NACA67A119
NACA67A119 |  |  |  | Cl Max: | 1.409 | at alpha= | 14.5 | deg
JavaFoil+Calcfoil stall+Eppler ext transition |  |  |  | L/D Max: | 125.405 | at alpha= | 3 | deg
Re: | 4000000 |  |  | Cd Min: | 0.00315 | at alpha= | 0.5 | deg
Mach: | 0.1 |  |  | Cl=0 at alpha= | -0.84127 | deg
|  |  |  | @ Cl=0.1, Cd= | 0.003469
|  |  |  | @ Cl=0.4, Cd= | 0.003502
|  |  |  | @ Cl=0.6, Cd= | 0.0064
alpha (deg) | Cl | Cd | Cm | Cl/Cd
-20 | -1.034 | 0.13041 | 0.027 | -7.929
-19.5 | -1.062 | 0.11717 | 0.027 | -9.061
-19 | -1.102 | 0.09433 | 0.028 | -11.685
-18.5 | -1.158 | 0.06631 | 0.029 | -17.468
-18 | -1.24 | 0.03804 | 0.031 | -32.598
-17.5 | -1.262 | 0.03353 | 0.03 | -37.648
-17 | -1.278 | 0.03043 | 0.029 | -41.987
-16.5 | -1.289 | 0.02789 | 0.028 | -46.203
-16 | -1.295 | 0.02595 | 0.026 | -49.904
-15.5 | -1.297 | 0.02421 | 0.025 | -53.577
-15 | -1.296 | 0.0226 | 0.024 | -57.346
-14.5 | -1.291 | 0.02114 | 0.023 | -61.051
-14 | -1.28 | 0.02003 | 0.021 | -63.921
-13.5 | -1.266 | 0.01888 | 0.02 | -67.066
-13 | -1.247 | 0.018 | 0.018 | -69.281
-12.5 | -1.224 | 0.01715 | 0.017 | -71.349
-12 | -1.195 | 0.01631 | 0.015 | -73.282
-11.5 | -1.162 | 0.01564 | 0.014 | -74.309
-11 | -1.125 | 0.01498 | 0.013 | -75.108
-10.5 | -1.086 | 0.01431 | 0.011 | -75.878
-10 | -1.044 | 0.0137 | 0.01 | -76.191
-9.5 | -0.999 | 0.0131 | 0.008 | -76.271
-9 | -0.952 | 0.01253 | 0.006 | -75.995
-8.5 | -0.903 | 0.01199 | 0.005 | -75.284
-8 | -0.852 | 0.0114 | 0.003 | -74.693
-7.5 | -0.799 | 0.01093 | 0.002 | -73.04
-7 | -0.744 | 0.01059 | 0 | -70.268
-6.5 | -0.688 | 0.0102 | -0.001 | -67.468
-6 | -0.631 | 0.00987 | -0.003 | -63.879
-5.5 | -0.572 | 0.00926 | -0.004 | -61.804
-5 | -0.513 | 0.00893 | -0.006 | -57.455
-4.5 | -0.453 | 0.00724 | -0.008 | -62.545
-4 | -0.393 | 0.00572 | -0.009 | -68.619
-3.5 | -0.332 | 0.00424 | -0.011 | -78.47
-3 | -0.271 | 0.00362 | -0.012 | -74.749
-2.5 | -0.209 | 0.00357 | -0.014 | -58.46
-2 | -0.146 | 0.00351 | -0.016 | -41.599
-1.5 | -0.083 | 0.00346 | -0.017 | -24.04
-1 | -0.02 | 0.00345 | -0.019 | -5.783
-0.5 | 0.043 | 0.00346 | -0.021 | 12.539
0 | 0.106 | 0.00347 | -0.022 | 30.665
0.5 | 0.169 | 0.00315 | -0.024 | 53.738
1 | 0.232 | 0.00318 | -0.025 | 73.079
1.5 | 0.295 | 0.00335 | -0.027 | 88.074
2 | 0.358 | 0.00344 | -0.029 | 104.004
2.5 | 0.419 | 0.00353 | -0.03 | 118.76
3 | 0.481 | 0.00383 | -0.032 | 125.405
3.5 | 0.541 | 0.00453 | -0.033 | 119.59
4 | 0.6 | 0.0064 | -0.035 | 93.77
4.5 | 0.66 | 0.00762 | -0.036 | 86.549
5 | 0.719 | 0.00868 | -0.038 | 82.778
5.5 | 0.777 | 0.01052 | -0.039 | 73.912
6 | 0.835 | 0.01094 | -0.041 | 76.318
6.5 | 0.892 | 0.01137 | -0.042 | 78.456
7 | 0.946 | 0.01183 | -0.044 | 79.997
7.5 | 0.999 | 0.01231 | -0.045 | 81.146
8 | 1.049 | 0.01277 | -0.047 | 82.11
8.5 | 1.097 | 0.01329 | -0.048 | 82.508
9 | 1.142 | 0.01383 | -0.05 | 82.605
9.5 | 1.185 | 0.01436 | -0.051 | 82.491
10 | 1.224 | 0.01494 | -0.053 | 81.96
10.5 | 1.26 | 0.01558 | -0.054 | 80.889
11 | 1.293 | 0.01681 | -0.056 | 76.89
11.5 | 1.321 | 0.0176 | -0.057 | 75.084
12 | 1.346 | 0.01841 | -0.058 | 73.113
12.5 | 1.367 | 0.01934 | -0.06 | 70.693
13 | 1.384 | 0.02033 | -0.061 | 68.054
13.5 | 1.397 | 0.0213 | -0.062 | 65.581
14 | 1.405 | 0.02223 | -0.064 | 63.213
14.5 | 1.409 | 0.02347 | -0.065 | 60.029
15 | 1.409 | 0.02475 | -0.066 | 56.93
15.5 | 1.405 | 0.02618 | -0.067 | 53.64
16 | 1.396 | 0.02774 | -0.068 | 50.344
16.5 | 1.384 | 0.02969 | -0.069 | 46.614
17 | 1.368 | 0.03176 | -0.07 | 43.074
17.5 | 1.349 | 0.0346 | -0.071 | 38.975
18 | 1.322 | 0.03889 | -0.072 | 33.999
18.5 | 1.271 | 0.05017 | -0.071 | 25.33
19 | 1.168 | 0.09227 | -0.063 | 12.664
19.5 | 1.124 | 0.11289 | -0.06 | 9.954

## 68. Re 4M Mach 0.10 (2)
BIGFOIL.COM POLAR EXPORT
NACA67A119
NACA67A119 |  |  |  | Cl Max: | 1.3297 | at alpha= | 20 | deg
XFOIL ncrit=9 |  |  |  | L/D Max: | 89.4815 | at alpha= | 2.5 | deg
Re: | 4000000 |  |  | Cd Min: | 0.04484 | at alpha= | 20 | deg
Mach: | 0.1 |  |  | Cl=0 at alpha= | -0.80988 | deg
|  |  |  | @ Cl=0.1, Cd= | 0.0036851
|  |  |  | @ Cl=0.4, Cd= | 0.010422
|  |  |  | @ Cl=0.6, Cd= | 0.013715
alpha (deg) | Cl | Cd | Cm | Cl/Cd
-20 | -1.2447 | 0.03919 | -0.1169 | -31.7607
-19.5 | -1.2304 | 0.03624 | -0.1157 | -33.9514
-19 | -1.2129 | 0.03372 | -0.1143 | -35.9698
-18.5 | -1.192 | 0.03159 | -0.1128 | -37.7335
-18 | -1.1686 | 0.02965 | -0.1112 | -39.4132
-17.5 | -1.1455 | 0.02775 | -0.1095 | -41.2793
-17 | -1.1213 | 0.02601 | -0.1075 | -43.1103
-16.5 | -1.0945 | 0.02448 | -0.1056 | -44.71
-16 | -1.0663 | 0.0231 | -0.1036 | -46.1602
-15.5 | -1.035 | 0.02191 | -0.1018 | -47.2387
-15 | -1.0009 | 0.02085 | -0.1003 | -48.0048
-14.5 | -0.967 | 0.01981 | -0.0987 | -48.8137
-14 | -0.9326 | 0.01879 | -0.0969 | -49.6328
-13.5 | -0.898 | 0.01784 | -0.0951 | -50.3363
-13 | -0.8599 | 0.01706 | -0.0937 | -50.4045
-12.5 | -0.8214 | 0.0163 | -0.0922 | -50.3926
-12 | -0.7838 | 0.01555 | -0.0906 | -50.4051
-11.5 | -0.7444 | 0.01489 | -0.0891 | -49.9933
-11 | -0.7038 | 0.01428 | -0.0877 | -49.2857
-10.5 | -0.6629 | 0.0137 | -0.0863 | -48.3869
-10 | -0.6214 | 0.01315 | -0.085 | -47.2548
-9.5 | -0.5783 | 0.01263 | -0.0838 | -45.7878
-9 | -0.534 | 0.01218 | -0.0828 | -43.8424
-8.5 | -0.4909 | 0.0117 | -0.0816 | -41.9573
-8 | -0.4474 | 0.01125 | -0.0803 | -39.7689
-7.5 | -0.4028 | 0.01083 | -0.0793 | -37.193
-7 | -0.3584 | 0.01043 | -0.0781 | -34.3624
-6.5 | -0.3163 | 0.00997 | -0.0765 | -31.7252
-6 | -0.2756 | 0.00947 | -0.0746 | -29.1024
-5.5 | -0.2371 | 0.00894 | -0.0722 | -26.5213
-5 | -0.202 | 0.00836 | -0.0692 | -24.1627
-4.5 | -0.1706 | 0.00773 | -0.0654 | -22.0699
-4 | -0.1432 | 0.00708 | -0.0607 | -20.226
-3.5 | -0.1268 | 0.00631 | -0.0538 | -20.0951
-3 | -0.1154 | 0.00559 | -0.0455 | -20.644
-2.5 | -0.1243 | 0.00492 | -0.0324 | -25.2642
-2 | -0.1241 | 0.00403 | -0.0212 | -30.794
-1.5 | -0.0816 | 0.0037 | -0.0188 | -22.0541
-1 | -0.0227 | 0.00369 | -0.02 | -6.1518
-0.5 | 0.037 | 0.00371 | -0.0213 | 9.973
0 | 0.0957 | 0.00368 | -0.0223 | 26.0054
0.5 | 0.1547 | 0.00375 | -0.0234 | 41.2533
1 | 0.2141 | 0.00376 | -0.0246 | 56.9415
1.5 | 0.2716 | 0.00378 | -0.0255 | 71.8519
2 | 0.3301 | 0.00379 | -0.0265 | 87.0976
2.5 | 0.3624 | 0.00405 | -0.0219 | 89.4815
3 | 0.321 | 0.00496 | -0.0016 | 64.7177
3.5 | 0.3025 | 0.00618 | 0.0129 | 48.9482
4 | 0.3035 | 0.0073 | 0.0229 | 41.5753
4.5 | 0.3189 | 0.00825 | 0.0298 | 38.6545
5 | 0.3432 | 0.00906 | 0.0349 | 37.8808
5.5 | 0.3731 | 0.0098 | 0.0388 | 38.0714
6 | 0.4051 | 0.01054 | 0.0422 | 38.4345
6.5 | 0.44 | 0.01123 | 0.0451 | 39.1808
7 | 0.4786 | 0.01186 | 0.0472 | 40.3541
7.5 | 0.5168 | 0.01252 | 0.0493 | 41.278
8 | 0.5566 | 0.01314 | 0.0511 | 42.3592
8.5 | 0.5988 | 0.0137 | 0.0525 | 43.708
9 | 0.6413 | 0.01423 | 0.0537 | 45.0668
9.5 | 0.6837 | 0.01478 | 0.0549 | 46.2585
10 | 0.7237 | 0.01542 | 0.0565 | 46.9326
10.5 | 0.7647 | 0.01605 | 0.0578 | 47.6449
11 | 0.8061 | 0.01668 | 0.0591 | 48.3273
11.5 | 0.8458 | 0.01741 | 0.0605 | 48.5813
12 | 0.8848 | 0.01816 | 0.0619 | 48.7225
12.5 | 0.9239 | 0.01894 | 0.0632 | 48.7804
13 | 0.9619 | 0.0198 | 0.0646 | 48.5808
13.5 | 0.9986 | 0.02072 | 0.0661 | 48.195
14 | 1.034 | 0.02173 | 0.0677 | 47.584
14.5 | 1.0683 | 0.02283 | 0.0693 | 46.7937
15.5 | 1.1297 | 0.02545 | 0.0731 | 44.389
16 | 1.1585 | 0.02689 | 0.075 | 43.0829
16.5 | 1.1873 | 0.0284 | 0.0768 | 41.8063
17 | 1.212 | 0.03021 | 0.0788 | 40.1192
17.5 | 1.2353 | 0.03219 | 0.0807 | 38.3753
18.5 | 1.2807 | 0.03642 | 0.0839 | 35.1647
19 | 1.3008 | 0.03884 | 0.0853 | 33.4912
19.5 | 1.3159 | 0.04174 | 0.0867 | 31.5261
20 | 1.3297 | 0.04484 | 0.0879 | 29.6543

## 69. Re 4M Mach 0.25 (1)
BIGFOIL.COM POLAR EXPORT
NACA67A119
NACA67A119 |  |  |  | Cl Max: | 1.324 | at alpha= | 12.5 | deg
JavaFoil+Calcfoil stall+Eppler ext transition |  |  |  | L/D Max: | 133.42 | at alpha= | 3 | deg
Re: | 4000000 |  |  | Cd Min: | 0.00337 | at alpha= | 2 | deg
Mach: | 0.25 |  |  | Cl=0 at alpha= | -0.84615 | deg
|  |  |  | @ Cl=0.1, Cd= | 0.0035172
|  |  |  | @ Cl=0.4, Cd= | 0.0034887
|  |  |  | @ Cl=0.6, Cd= | 0.0059987
alpha (deg) | Cl | Cd | Cm | Cl/Cd
-18.5 | -0.767 | 0.14309 | 0.021 | -5.363
-18 | -0.818 | 0.13063 | 0.021 | -6.26
-17.5 | -0.863 | 0.1219 | 0.021 | -7.078
-17 | -0.907 | 0.11031 | 0.021 | -8.223
-16.5 | -0.952 | 0.0964 | 0.021 | -9.876
-16 | -1.028 | 0.06375 | 0.023 | -16.129
-15.5 | -1.142 | 0.03065 | 0.025 | -37.264
-15 | -1.17 | 0.02722 | 0.024 | -42.998
-14.5 | -1.191 | 0.02446 | 0.023 | -48.682
-14 | -1.203 | 0.02282 | 0.022 | -52.698
-13.5 | -1.207 | 0.02124 | 0.02 | -56.86
-13 | -1.206 | 0.01977 | 0.019 | -60.999
-12.5 | -1.196 | 0.01868 | 0.017 | -64.047
-12 | -1.179 | 0.01777 | 0.016 | -66.335
-11.5 | -1.154 | 0.01669 | 0.014 | -69.157
-11 | -1.124 | 0.01593 | 0.013 | -70.607
-10.5 | -1.09 | 0.0152 | 0.011 | -71.749
-10 | -1.053 | 0.01443 | 0.01 | -72.928
-9.5 | -1.011 | 0.01378 | 0.008 | -73.374
-9 | -0.966 | 0.01315 | 0.007 | -73.465
-8.5 | -0.919 | 0.01254 | 0.005 | -73.252
-8 | -0.868 | 0.01194 | 0.003 | -72.69
-7.5 | -0.815 | 0.01143 | 0.002 | -71.356
-7 | -0.761 | 0.01071 | 0 | -71.003
-6.5 | -0.704 | 0.01033 | -0.001 | -68.166
-6 | -0.646 | 0.00993 | -0.003 | -65.056
-5.5 | -0.586 | 0.00941 | -0.005 | -62.313
-5 | -0.526 | 0.00905 | -0.006 | -58.088
-4.5 | -0.464 | 0.00824 | -0.008 | -56.387
-4 | -0.402 | 0.00678 | -0.009 | -59.338
-3.5 | -0.341 | 0.00435 | -0.011 | -78.314
-3 | -0.278 | 0.00368 | -0.013 | -75.443
-2.5 | -0.214 | 0.00362 | -0.014 | -59.056
-2 | -0.15 | 0.00356 | -0.016 | -41.999
-1.5 | -0.085 | 0.00351 | -0.018 | -24.347
-1 | -0.02 | 0.0035 | -0.019 | -5.838
-0.5 | 0.045 | 0.0035 | -0.021 | 12.706
0 | 0.109 | 0.00352 | -0.023 | 31.002
0.5 | 0.174 | 0.00353 | -0.024 | 49.235
1 | 0.239 | 0.00356 | -0.026 | 67.107
1.5 | 0.303 | 0.00359 | -0.028 | 84.341
2 | 0.368 | 0.00337 | -0.029 | 108.979
2.5 | 0.43 | 0.0036 | -0.031 | 119.362
3 | 0.493 | 0.0037 | -0.033 | 133.42
3.5 | 0.555 | 0.00442 | -0.034 | 125.738
4 | 0.616 | 0.00656 | -0.036 | 93.859
4.5 | 0.677 | 0.00801 | -0.037 | 84.49
5 | 0.737 | 0.00955 | -0.039 | 77.158
5.5 | 0.797 | 0.01093 | -0.04 | 72.897
6 | 0.856 | 0.01135 | -0.042 | 75.371
6.5 | 0.913 | 0.01181 | -0.043 | 77.305
7 | 0.968 | 0.01231 | -0.045 | 78.583
7.5 | 1.02 | 0.01286 | -0.047 | 79.294
8 | 1.069 | 0.01337 | -0.048 | 79.982
8.5 | 1.116 | 0.01394 | -0.05 | 80.039
9 | 1.159 | 0.01451 | -0.051 | 79.825
9.5 | 1.198 | 0.01513 | -0.053 | 79.139
10 | 1.232 | 0.01582 | -0.054 | 77.876
10.5 | 1.262 | 0.01715 | -0.056 | 73.568
11 | 1.286 | 0.01802 | -0.057 | 71.377
11.5 | 1.305 | 0.01893 | -0.058 | 68.928
12 | 1.317 | 0.02007 | -0.06 | 65.634
12.5 | 1.324 | 0.02106 | -0.061 | 62.867
13 | 1.324 | 0.0223 | -0.063 | 59.346
13.5 | 1.316 | 0.02391 | -0.064 | 55.033
14 | 1.301 | 0.02548 | -0.065 | 51.057
14.5 | 1.28 | 0.02692 | -0.066 | 47.54
15 | 1.251 | 0.02905 | -0.067 | 43.043
15.5 | 1.212 | 0.03251 | -0.068 | 37.288
16 | 1.164 | 0.0372 | -0.069 | 31.298
16.5 | 1.032 | 0.07455 | -0.06 | 13.836
17 | 0.942 | 0.11043 | -0.052 | 8.531
17.5 | 0.886 | 0.12474 | -0.05 | 7.106

## 70. Re 4M Mach 0.25 (2)
BIGFOIL.COM POLAR EXPORT
NACA67A119
NACA67A119 |  |  |  | Cl Max: | 1.2711 | at alpha= | 20 | deg
XFOIL ncrit=9 |  |  |  | L/D Max: | 90.2433 | at alpha= | 2.5 | deg
Re: | 4000000 |  |  | Cd Min: | 0.05828 | at alpha= | 20 | deg
Mach: | 0.25 |  |  | Cl=0 at alpha= | -0.80619 | deg
|  |  |  | @ Cl=0.1, Cd= | 0.0037818
|  |  |  | @ Cl=0.4, Cd= | 0.011285
|  |  |  | @ Cl=0.6, Cd= | 0.014557
alpha (deg) | Cl | Cd | Cm | Cl/Cd
-20 | -1.1661 | 0.05335 | -0.1319 | -21.8575
-19.5 | -1.1717 | 0.04759 | -0.132 | -24.6207
-19 | -1.1692 | 0.04299 | -0.1312 | -27.197
-18.5 | -1.1569 | 0.03944 | -0.1299 | -29.3332
-18 | -1.1439 | 0.03607 | -0.1282 | -31.7133
-17.5 | -1.1309 | 0.03296 | -0.1259 | -34.3113
-17 | -1.1076 | 0.03069 | -0.1238 | -36.0899
-16.5 | -1.0847 | 0.02851 | -0.1213 | -38.0463
-16 | -1.0584 | 0.02666 | -0.1189 | -39.6999
-15.5 | -1.0347 | 0.02471 | -0.116 | -41.8737
-15 | -1.0026 | 0.02324 | -0.1137 | -43.1411
-14.5 | -0.9708 | 0.02185 | -0.1113 | -44.4302
-14 | -0.9349 | 0.02068 | -0.1092 | -45.2079
-13.5 | -0.9001 | 0.01953 | -0.1068 | -46.0881
-13 | -0.8631 | 0.01849 | -0.1046 | -46.6793
-12.5 | -0.8241 | 0.0176 | -0.1026 | -46.8239
-12 | -0.7849 | 0.01676 | -0.1006 | -46.8317
-11.5 | -0.7452 | 0.01594 | -0.0985 | -46.7503
-11 | -0.7033 | 0.01525 | -0.0968 | -46.118
-10.5 | -0.6626 | 0.01454 | -0.0948 | -45.5708
-10 | -0.6188 | 0.01392 | -0.0933 | -44.454
-9.5 | -0.5736 | 0.01337 | -0.092 | -42.902
-9 | -0.5302 | 0.01279 | -0.0903 | -41.4543
-8.5 | -0.4846 | 0.0123 | -0.089 | -39.3984
-8 | -0.4395 | 0.01181 | -0.0876 | -37.2142
-7.5 | -0.3934 | 0.01136 | -0.0864 | -34.6303
-7 | -0.3488 | 0.0109 | -0.0848 | -32
-6.5 | -0.3036 | 0.01045 | -0.0834 | -29.0526
-6 | -0.2616 | 0.00993 | -0.0813 | -26.3444
-5.5 | -0.2236 | 0.00934 | -0.0786 | -23.94
-5 | -0.1858 | 0.00878 | -0.0757 | -21.1617
-4.5 | -0.1541 | 0.00811 | -0.0717 | -19.0012
-4 | -0.1264 | 0.00742 | -0.0668 | -17.035
-3.5 | -0.11 | 0.00662 | -0.0597 | -16.6163
-3 | -0.0996 | 0.0058 | -0.051 | -17.1724
-2.5 | -0.1096 | 0.00492 | -0.0376 | -22.2764
-2 | -0.1264 | 0.00409 | -0.0223 | -30.9046
-1.5 | -0.0846 | 0.00376 | -0.0194 | -22.5
-1 | -0.0238 | 0.00376 | -0.0206 | -6.3298
-0.5 | 0.0376 | 0.0038 | -0.0218 | 9.8947
0 | 0.0982 | 0.00378 | -0.0229 | 25.9788
0.5 | 0.159 | 0.00384 | -0.024 | 41.4062
1 | 0.22 | 0.00383 | -0.0251 | 57.4413
1.5 | 0.2789 | 0.00384 | -0.0259 | 72.6302
2 | 0.3386 | 0.00385 | -0.0268 | 87.9481
2.5 | 0.3709 | 0.00411 | -0.0217 | 90.2433
3 | 0.3223 | 0.00503 | 0.0004 | 64.0755
3.5 | 0.2954 | 0.00643 | 0.0167 | 45.9409
4 | 0.2937 | 0.00765 | 0.0274 | 38.3922
4.5 | 0.3065 | 0.0087 | 0.035 | 35.2299
5 | 0.3318 | 0.00956 | 0.0402 | 34.7071
6 | 0.3933 | 0.01117 | 0.0482 | 35.2104
6.5 | 0.4317 | 0.01183 | 0.0507 | 36.492
7 | 0.4685 | 0.01258 | 0.0535 | 37.2417
7.5 | 0.5083 | 0.01327 | 0.0557 | 38.3044
8 | 0.5518 | 0.01386 | 0.0573 | 39.8124
8.5 | 0.5951 | 0.01448 | 0.0589 | 41.0981
9 | 0.6373 | 0.01514 | 0.0606 | 42.0938
9.5 | 0.6814 | 0.01573 | 0.062 | 43.3185
10 | 0.7244 | 0.01639 | 0.0636 | 44.1977
10.5 | 0.7663 | 0.01711 | 0.0653 | 44.7867
11 | 0.8069 | 0.01791 | 0.0671 | 45.053
11.5 | 0.8494 | 0.01866 | 0.0686 | 45.5198
12 | 0.8902 | 0.0195 | 0.0704 | 45.6513
12.5 | 0.9279 | 0.02052 | 0.0724 | 45.2193
13 | 0.9675 | 0.02149 | 0.0742 | 45.0209
13.5 | 1.0038 | 0.02264 | 0.0763 | 44.3375
14 | 1.038 | 0.02394 | 0.0786 | 43.3584
14.5 | 1.0696 | 0.02543 | 0.081 | 42.0606
15 | 1.1015 | 0.02696 | 0.0832 | 40.8568
15.5 | 1.1302 | 0.02872 | 0.0857 | 39.3524
16 | 1.1558 | 0.03072 | 0.0883 | 37.6237
16.5 | 1.1817 | 0.03279 | 0.0906 | 36.0384
17 | 1.2071 | 0.03499 | 0.0926 | 34.4984
17.5 | 1.2268 | 0.03771 | 0.0948 | 32.5325
18 | 1.2441 | 0.04075 | 0.0968 | 30.5301
19 | 1.2682 | 0.0481 | 0.0999 | 26.3659
19.5 | 1.2681 | 0.05316 | 0.1009 | 23.8544
20 | 1.2711 | 0.05828 | 0.101 | 21.8102

## 71. Re 4M Mach 0.50 (1)
BIGFOIL.COM POLAR EXPORT
NACA67A119
NACA67A119 |  |  |  | Cl Max: | 1.183 | at alpha= | 20 | deg
JavaFoil+Calcfoil stall+Eppler ext transition |  |  |  | L/D Max: | 118.88 | at alpha= | 3 | deg
Re: | 4000000 |  |  | Cd Min: | 0.00373 | at alpha= | -0.5 | deg
Mach: | 0.5 |  |  | Cl=0 at alpha= | -0.84247 | deg
|  |  |  | @ Cl=0.1, Cd= | 0.0037578
|  |  |  | @ Cl=0.4, Cd= | 0.0039673
|  |  |  | @ Cl=0.6, Cd= | 0.0058029
alpha (deg) | Cl | Cd | Cm | Cl/Cd
-20 | -1.087 | 0.16041 | 0.026 | -6.777
-19.5 | -1.059 | 0.15678 | 0.025 | -6.757
-19 | -1.036 | 0.15841 | 0.025 | -6.542
-18.5 | -1.005 | 0.14792 | 0.024 | -6.797
-18 | -0.974 | 0.14672 | 0.022 | -6.639
-17.5 | -0.946 | 0.14304 | 0.021 | -6.614
-17 | -0.918 | 0.13619 | 0.02 | -6.741
-16.5 | -0.892 | 0.13181 | 0.019 | -6.767
-16 | -0.861 | 0.12754 | 0.017 | -6.751
-15.5 | -0.833 | 0.12288 | 0.016 | -6.777
-15 | -0.805 | 0.11975 | 0.015 | -6.72
-14.5 | -0.778 | 0.11791 | 0.014 | -6.596
-14 | -0.749 | 0.11204 | 0.013 | -6.683
-13.5 | -0.719 | 0.10674 | 0.012 | -6.738
-13 | -0.691 | 0.10149 | 0.011 | -6.813
-12.5 | -0.664 | 0.09624 | 0.01 | -6.894
-12 | -0.636 | 0.09175 | 0.009 | -6.927
-11.5 | -0.607 | 0.08553 | 0.008 | -7.095
-11 | -0.579 | 0.07676 | 0.007 | -7.544
-10.5 | -0.551 | 0.07832 | 0.006 | -7.03
-10 | -0.524 | 0.06784 | 0.006 | -7.728
-9.5 | -0.812 | 0.01902 | 0.009 | -42.695
-9 | -0.916 | 0.01729 | 0.007 | -53.003
-8.5 | -0.926 | 0.01585 | 0.006 | -58.419
-8 | -0.905 | 0.01476 | 0.004 | -61.307
-7.5 | -0.868 | 0.01384 | 0.002 | -62.744
-7 | -0.822 | 0.01292 | 0 | -63.595
-6.5 | -0.768 | 0.01217 | -0.001 | -63.065
-6 | -0.709 | 0.01161 | -0.003 | -61.048
-5.5 | -0.647 | 0.01111 | -0.005 | -58.243
-5 | -0.582 | 0.01062 | -0.007 | -54.817
-4.5 | -0.515 | 0.01018 | -0.009 | -50.548
-4 | -0.446 | 0.00827 | -0.01 | -54.004
-3.5 | -0.377 | 0.00655 | -0.012 | -57.649
-3 | -0.308 | 0.00438 | -0.014 | -70.372
-2.5 | -0.238 | 0.00391 | -0.016 | -60.774
-2 | -0.166 | 0.00384 | -0.018 | -43.337
-1.5 | -0.095 | 0.00376 | -0.02 | -25.255
-1 | -0.023 | 0.00374 | -0.022 | -6.078
-0.5 | 0.05 | 0.00373 | -0.023 | 13.283
0 | 0.122 | 0.00377 | -0.025 | 32.262
0.5 | 0.194 | 0.0038 | -0.027 | 51.003
1 | 0.266 | 0.00382 | -0.029 | 69.556
1.5 | 0.338 | 0.00388 | -0.031 | 86.942
2 | 0.409 | 0.00398 | -0.032 | 102.892
2.5 | 0.478 | 0.00409 | -0.034 | 117.024
3 | 0.548 | 0.00461 | -0.036 | 118.88
3.5 | 0.616 | 0.00617 | -0.038 | 99.711
4 | 0.683 | 0.00844 | -0.039 | 80.887
4.5 | 0.75 | 0.01003 | -0.041 | 74.693
5 | 0.815 | 0.01209 | -0.043 | 67.414
5.5 | 0.879 | 0.01268 | -0.045 | 69.29
6 | 0.941 | 0.01335 | -0.047 | 70.463
6.5 | 0.999 | 0.01406 | -0.048 | 71.042
7 | 1.048 | 0.01455 | -0.05 | 72.003
7.5 | 1.088 | 0.01538 | -0.052 | 70.762
8 | 1.115 | 0.01636 | -0.053 | 68.141
8.5 | 1.118 | 0.01738 | -0.055 | 64.297
9 | 1.071 | 0.01986 | -0.057 | 53.912
9.5 | 0.707 | 0.02264 | -0.058 | 31.235
10 | 0.618 | 0.07227 | -0.031 | 8.549
10.5 | 0.644 | 0.08127 | -0.03 | 7.923
11 | 0.673 | 0.07496 | -0.032 | 8.974
11.5 | 0.701 | 0.08194 | -0.032 | 8.55
12 | 0.729 | 0.09521 | -0.034 | 7.654
12.5 | 0.757 | 0.09474 | -0.035 | 7.99
13 | 0.785 | 0.10001 | -0.036 | 7.846
13.5 | 0.812 | 0.10482 | -0.037 | 7.749
14 | 0.842 | 0.10969 | -0.04 | 7.676
14.5 | 0.87 | 0.11491 | -0.041 | 7.568
15 | 0.897 | 0.11941 | -0.042 | 7.513
15.5 | 0.925 | 0.12499 | -0.043 | 7.402
16 | 0.956 | 0.12591 | -0.046 | 7.591
16.5 | 0.987 | 0.13346 | -0.05 | 7.397
17 | 1.01 | 0.13429 | -0.048 | 7.522
17.5 | 1.038 | 0.14238 | -0.049 | 7.29
18 | 1.071 | 0.14421 | -0.053 | 7.424
18.5 | 1.102 | 0.15281 | -0.056 | 7.211
19 | 1.122 | 0.15543 | -0.054 | 7.222
19.5 | 1.15 | 0.15891 | -0.055 | 7.24
20 | 1.183 | 0.1622 | -0.058 | 7.29

## 72. Re 4M Mach 0.50 (2)
BIGFOIL.COM POLAR EXPORT
NACA67A119
NACA67A119 |  |  |  | Cl Max: | 0.9562 | at alpha= | 13.5 | deg
XFOIL ncrit=9 |  |  |  | L/D Max: | 91.2293 | at alpha= | 2.5 | deg
Re: | 4000000 |  |  | Cd Min: | 0.14156 | at alpha= | 18.5 | deg
Mach: | 0.5 |  |  | Cl=0 at alpha= | -0.7753 | deg
|  |  |  | @ Cl=0.1, Cd= | 0.0043387
|  |  |  | @ Cl=0.4, Cd= | 0.014876
|  |  |  | @ Cl=0.6, Cd= | 0.018484
alpha (deg) | Cl | Cd | Cm | Cl/Cd
-17.5 | -0.5072 | 0.1233 | -0.1263 | -4.1135
-17 | -0.5304 | 0.11148 | -0.1335 | -4.7578
-16.5 | -0.5583 | 0.09938 | -0.1408 | -5.6178
-16 | -0.588 | 0.08715 | -0.1482 | -6.747
-15.5 | -0.6212 | 0.07458 | -0.1562 | -8.3293
-15 | -0.6565 | 0.06281 | -0.163 | -10.4522
-14.5 | -0.6918 | 0.05263 | -0.167 | -13.1446
-14 | -0.7262 | 0.04397 | -0.1675 | -16.5158
-13.5 | -0.7558 | 0.03683 | -0.1649 | -20.5213
-13 | -0.7732 | 0.03132 | -0.16 | -24.6871
-12.5 | -0.7773 | 0.02707 | -0.1538 | -28.7144
-12 | -0.7633 | 0.02405 | -0.1478 | -31.738
-11.5 | -0.7366 | 0.02179 | -0.1423 | -33.8045
-11 | -0.6979 | 0.02018 | -0.1377 | -34.5837
-10.5 | -0.6564 | 0.01879 | -0.1335 | -34.9335
-10 | -0.6085 | 0.01774 | -0.1301 | -34.301
-9.5 | -0.5623 | 0.0167 | -0.1266 | -33.6707
-9 | -0.5122 | 0.01586 | -0.1237 | -32.2951
-8.5 | -0.4612 | 0.0151 | -0.121 | -30.543
-8 | -0.411 | 0.01438 | -0.1184 | -28.5814
-7.5 | -0.3599 | 0.01372 | -0.116 | -26.2318
-7 | -0.3069 | 0.01316 | -0.114 | -23.3207
-6.5 | -0.2561 | 0.01257 | -0.1118 | -20.3739
-6 | -0.2073 | 0.01197 | -0.1093 | -17.3183
-5.5 | -0.163 | 0.01131 | -0.1062 | -14.412
-5 | -0.122 | 0.01062 | -0.1026 | -11.4878
-4.5 | -0.0859 | 0.00991 | -0.0981 | -8.668
-4 | -0.0587 | 0.00902 | -0.092 | -6.5078
-3.5 | -0.0389 | 0.00806 | -0.0844 | -4.8263
-3 | -0.0383 | 0.00686 | -0.0729 | -5.5831
-2.5 | -0.0616 | 0.00549 | -0.0563 | -11.2204
-2 | -0.1314 | 0.00437 | -0.0286 | -30.0686
-1.5 | -0.0982 | 0.00408 | -0.022 | -24.0686
-1 | -0.0302 | 0.00411 | -0.0229 | -7.3479
-0.5 | 0.037 | 0.00422 | -0.0236 | 8.7678
0 | 0.106 | 0.00435 | -0.0248 | 24.3678
0.5 | 0.1746 | 0.00437 | -0.0258 | 39.9542
1 | 0.2408 | 0.00422 | -0.0263 | 57.0616
1.5 | 0.3033 | 0.00418 | -0.026 | 72.5598
2 | 0.3636 | 0.00416 | -0.0252 | 87.4038
2.5 | 0.3859 | 0.00423 | -0.016 | 91.2293
3 | 0.3342 | 0.00553 | 0.0077 | 60.434
3.5 | 0.2651 | 0.00774 | 0.0329 | 34.2506
4 | 0.2527 | 0.00936 | 0.0465 | 26.9979
4.5 | 0.2607 | 0.01073 | 0.056 | 24.2964
5 | 0.2865 | 0.0118 | 0.0622 | 24.2797
5.5 | 0.3172 | 0.01281 | 0.0674 | 24.7619
6 | 0.3531 | 0.01376 | 0.0717 | 25.6613
6.5 | 0.3922 | 0.01471 | 0.0755 | 26.6621
7 | 0.4346 | 0.01561 | 0.0788 | 27.8411
7.5 | 0.4826 | 0.01641 | 0.0813 | 29.4089
8 | 0.5302 | 0.01728 | 0.0839 | 30.6829
8.5 | 0.5796 | 0.01813 | 0.0864 | 31.9691
9 | 0.6297 | 0.019 | 0.0889 | 33.1421
9.5 | 0.6759 | 0.02009 | 0.0919 | 33.6436
10 | 0.7248 | 0.02114 | 0.0947 | 34.2857
10.5 | 0.7706 | 0.02238 | 0.098 | 34.4325
11 | 0.8172 | 0.02367 | 0.1012 | 34.5247
11.5 | 0.8614 | 0.02513 | 0.1048 | 34.2778
12 | 0.9025 | 0.02685 | 0.1088 | 33.6127
12.5 | 0.9346 | 0.02913 | 0.1135 | 32.0838
13 | 0.9548 | 0.03223 | 0.1188 | 29.6246
13.5 | 0.9562 | 0.03661 | 0.1244 | 26.1185
14 | 0.9421 | 0.0424 | 0.1291 | 22.2193
14.5 | 0.9134 | 0.04994 | 0.1318 | 18.2899
15 | 0.8866 | 0.05834 | 0.1318 | 15.1971
15.5 | 0.855 | 0.06826 | 0.129 | 12.5256
16 | 0.8217 | 0.07951 | 0.1235 | 10.3345
16.5 | 0.7905 | 0.09157 | 0.1163 | 8.6327
17 | 0.7599 | 0.10428 | 0.1083 | 7.2871
17.5 | 0.733 | 0.11672 | 0.1004 | 6.28
18 | 0.7091 | 0.12889 | 0.0928 | 5.5016
18.5 | 0.6832 | 0.14156 | 0.0848 | 4.8262

## 73. Re 5M Mach 0.00 (1)
BIGFOIL.COM POLAR EXPORT
NACA67A119
NACA67A119 |  |  |  | Cl Max: | 1.428 | at alpha= | 15 | deg
JavaFoil+Calcfoil stall+Eppler ext transition |  |  |  | L/D Max: | 109.795 | at alpha= | 3 | deg
Re: | 5000000 |  |  | Cd Min: | 0.00293 | at alpha= | -0.5 | deg
Mach: | 0 |  |  | Cl=0 at alpha= | -0.84127 | deg
|  |  |  | @ Cl=0.1, Cd= | 0.0031019
|  |  |  | @ Cl=0.4, Cd= | 0.003851
|  |  |  | @ Cl=0.6, Cd= | 0.00707
alpha (deg) | Cl | Cd | Cm | Cl/Cd
-20 | -1.107 | 0.10472 | 0.03 | -10.569
-19.5 | -1.14 | 0.0877 | 0.03 | -13.001
-19 | -1.234 | 0.04468 | 0.033 | -27.62
-18.5 | -1.271 | 0.03567 | 0.032 | -35.634
-18 | -1.289 | 0.03182 | 0.031 | -40.512
-17.5 | -1.301 | 0.02966 | 0.03 | -43.854
-17 | -1.31 | 0.02755 | 0.029 | -47.536
-16.5 | -1.316 | 0.02559 | 0.028 | -51.429
-16 | -1.319 | 0.02369 | 0.026 | -55.675
-15.5 | -1.318 | 0.02213 | 0.025 | -59.569
-15 | -1.313 | 0.02087 | 0.024 | -62.919
-14.5 | -1.304 | 0.01984 | 0.022 | -65.711
-14 | -1.291 | 0.01874 | 0.021 | -68.873
-13.5 | -1.273 | 0.01778 | 0.02 | -71.599
-13 | -1.252 | 0.01697 | 0.018 | -73.765
-12.5 | -1.227 | 0.01614 | 0.017 | -76.032
-12 | -1.197 | 0.01546 | 0.015 | -77.429
-11.5 | -1.163 | 0.01483 | 0.014 | -78.376
-11 | -1.125 | 0.01417 | 0.012 | -79.409
-10.5 | -1.085 | 0.01361 | 0.011 | -79.741
-10 | -1.042 | 0.01299 | 0.009 | -80.234
-9.5 | -0.997 | 0.01243 | 0.008 | -80.219
-9 | -0.95 | 0.01193 | 0.006 | -79.607
-8.5 | -0.9 | 0.01133 | 0.005 | -79.482
-8 | -0.849 | 0.01088 | 0.003 | -78.062
-7.5 | -0.796 | 0.01043 | 0.002 | -76.325
-7 | -0.741 | 0.01005 | 0 | -73.735
-6.5 | -0.685 | 0.00972 | -0.001 | -70.491
-6 | -0.628 | 0.00939 | -0.003 | -66.9
-5.5 | -0.57 | 0.00906 | -0.004 | -62.932
-5 | -0.511 | 0.00875 | -0.006 | -58.374
-4.5 | -0.451 | 0.00757 | -0.008 | -59.598
-4 | -0.391 | 0.00661 | -0.009 | -59.101
-3.5 | -0.33 | 0.0055 | -0.011 | -59.946
-3 | -0.269 | 0.00439 | -0.012 | -61.141
-2.5 | -0.207 | 0.0034 | -0.014 | -60.94
-2 | -0.145 | 0.00338 | -0.016 | -42.961
-1.5 | -0.083 | 0.00333 | -0.017 | -24.895
-1 | -0.02 | 0.00329 | -0.019 | -6.04
-0.5 | 0.043 | 0.00293 | -0.021 | 14.773
0 | 0.106 | 0.00312 | -0.022 | 34.034
0.5 | 0.169 | 0.00313 | -0.024 | 53.975
1 | 0.232 | 0.00317 | -0.025 | 72.946
1.5 | 0.294 | 0.00338 | -0.027 | 87.137
2 | 0.357 | 0.00355 | -0.029 | 100.363
2.5 | 0.417 | 0.00397 | -0.03 | 104.927
3 | 0.478 | 0.00435 | -0.032 | 109.795
3.5 | 0.537 | 0.00606 | -0.033 | 88.595
4 | 0.597 | 0.00703 | -0.035 | 84.979
4.5 | 0.657 | 0.00783 | -0.036 | 83.911
5 | 0.716 | 0.0089 | -0.038 | 80.406
5.5 | 0.774 | 0.01006 | -0.039 | 76.985
6 | 0.832 | 0.01042 | -0.041 | 79.841
6.5 | 0.889 | 0.01083 | -0.042 | 82.061
7 | 0.943 | 0.01129 | -0.044 | 83.509
7.5 | 0.995 | 0.01171 | -0.045 | 84.986
8 | 1.046 | 0.01218 | -0.047 | 85.844
8.5 | 1.094 | 0.01265 | -0.048 | 86.459
9 | 1.14 | 0.01314 | -0.05 | 86.711
9.5 | 1.183 | 0.01364 | -0.051 | 86.717
10 | 1.223 | 0.0142 | -0.052 | 86.115
10.5 | 1.26 | 0.0148 | -0.054 | 85.147
11 | 1.294 | 0.01541 | -0.055 | 83.954
11.5 | 1.323 | 0.01669 | -0.057 | 79.286
12 | 1.35 | 0.01745 | -0.058 | 77.333
12.5 | 1.373 | 0.01829 | -0.059 | 75.046
13 | 1.391 | 0.01924 | -0.061 | 72.322
13.5 | 1.407 | 0.02006 | -0.062 | 70.131
14 | 1.418 | 0.02101 | -0.063 | 67.491
14.5 | 1.425 | 0.02206 | -0.065 | 64.61
15 | 1.428 | 0.02318 | -0.066 | 61.621
15.5 | 1.428 | 0.02449 | -0.067 | 58.301
16 | 1.424 | 0.0258 | -0.068 | 55.183
16.5 | 1.416 | 0.02736 | -0.069 | 51.76
17 | 1.405 | 0.02927 | -0.07 | 47.991
17.5 | 1.39 | 0.03163 | -0.071 | 43.936
18 | 1.372 | 0.03396 | -0.072 | 40.404
18.5 | 1.351 | 0.03713 | -0.073 | 36.395
19 | 1.321 | 0.04287 | -0.073 | 30.816
19.5 | 1.277 | 0.05259 | -0.072 | 24.28
20 | 1.202 | 0.08104 | -0.068 | 14.836

## 74. Re 5M Mach 0.00 (2)
BIGFOIL.COM POLAR EXPORT
NACA67A119
NACA67A119 |  |  |  | Cl Max: | 1.3402 | at alpha= | 19.5 | deg
XFOIL ncrit=9 |  |  |  | L/D Max: | 93.1232 | at alpha= | 2 | deg
Re: | 5000000 |  |  | Cd Min: | 0.0385 | at alpha= | 19.5 | deg
Mach: | 0 |  |  | Cl=0 at alpha= | -0.81411 | deg
|  |  |  | @ Cl=0.1, Cd= | 0.0032993
|  |  |  | @ Cl=0.4, Cd= | 0.0099669
|  |  |  | @ Cl=0.6, Cd= | 0.012864
alpha (deg) | Cl | Cd | Cm | Cl/Cd
-20 | -1.2811 | 0.03506 | -0.112 | -36.5402
-19.5 | -1.2644 | 0.03262 | -0.1105 | -38.7615
-18.5 | -1.2194 | 0.02876 | -0.1077 | -42.3992
-18 | -1.1945 | 0.02707 | -0.1061 | -44.1263
-17.5 | -1.1688 | 0.02552 | -0.1044 | -45.7994
-17 | -1.1388 | 0.02425 | -0.1029 | -46.9608
-16.5 | -1.1105 | 0.02291 | -0.1011 | -48.4723
-16 | -1.0811 | 0.02162 | -0.0994 | -50.0046
-15.5 | -1.0496 | 0.02048 | -0.0977 | -51.25
-15 | -1.016 | 0.01947 | -0.0961 | -52.1828
-14.5 | -0.9801 | 0.01859 | -0.0948 | -52.7219
-14 | -0.9448 | 0.01774 | -0.0932 | -53.2582
-13.5 | -0.9091 | 0.01689 | -0.0915 | -53.8247
-13 | -0.8718 | 0.01613 | -0.0901 | -54.0484
-12.5 | -0.8339 | 0.01544 | -0.0885 | -54.0091
-12 | -0.7949 | 0.01478 | -0.0872 | -53.7821
-11.5 | -0.7545 | 0.01415 | -0.0859 | -53.3216
-11 | -0.7144 | 0.01353 | -0.0845 | -52.8012
-10.5 | -0.6734 | 0.01296 | -0.0832 | -51.9599
-10 | -0.631 | 0.01245 | -0.0821 | -50.6827
-9.5 | -0.5875 | 0.01198 | -0.0811 | -49.0401
-9 | -0.5456 | 0.01149 | -0.0797 | -47.4848
-8.5 | -0.5008 | 0.01109 | -0.0788 | -45.1578
-8 | -0.457 | 0.01067 | -0.0777 | -42.8304
-7.5 | -0.4124 | 0.01029 | -0.0767 | -40.0777
-7 | -0.3696 | 0.00987 | -0.0753 | -37.4468
-6.5 | -0.3253 | 0.0095 | -0.0741 | -34.2421
-6 | -0.2834 | 0.00907 | -0.0724 | -31.2459
-5.5 | -0.2463 | 0.00855 | -0.0699 | -28.807
-5 | -0.2064 | 0.00812 | -0.0677 | -25.4187
-4.5 | -0.1739 | 0.00754 | -0.0642 | -23.0637
-3.5 | -0.1181 | 0.00627 | -0.0549 | -18.8357
-3 | -0.0995 | 0.00559 | -0.0482 | -17.7996
-2.5 | -0.0898 | 0.00493 | -0.0393 | -18.215
-2 | -0.0937 | 0.00431 | -0.0271 | -21.7401
-1.5 | -0.0774 | 0.00341 | -0.0194 | -22.6979
-1 | -0.0216 | 0.00332 | -0.02 | -6.506
-0.5 | 0.0365 | 0.00333 | -0.021 | 10.961
0 | 0.0961 | 0.0033 | -0.0224 | 29.1212
0.5 | 0.1551 | 0.00329 | -0.0236 | 47.1429
1 | 0.2128 | 0.00336 | -0.0245 | 63.3333
1.5 | 0.2719 | 0.00338 | -0.0258 | 80.4438
2 | 0.325 | 0.00349 | -0.0258 | 93.1232
2.5 | 0.315 | 0.00425 | -0.012 | 74.1176
3 | 0.2824 | 0.00541 | 0.0059 | 52.1996
3.5 | 0.2796 | 0.00642 | 0.0169 | 43.5514
4 | 0.2911 | 0.00735 | 0.0247 | 39.6054
4.5 | 0.3134 | 0.00814 | 0.0302 | 38.5012
5 | 0.3441 | 0.0088 | 0.0341 | 39.1023
5.5 | 0.375 | 0.00949 | 0.0378 | 39.5153
6 | 0.4096 | 0.01015 | 0.0407 | 40.3547
6.5 | 0.4485 | 0.01071 | 0.0429 | 41.8768
7 | 0.4844 | 0.01138 | 0.0454 | 42.5659
7.5 | 0.5246 | 0.01195 | 0.0472 | 43.8996
8 | 0.5673 | 0.01245 | 0.0485 | 45.5663
8.5 | 0.6092 | 0.01298 | 0.0498 | 46.9337
9 | 0.6503 | 0.01356 | 0.0513 | 47.9572
9.5 | 0.6932 | 0.01409 | 0.0523 | 49.198
10 | 0.7356 | 0.01465 | 0.0534 | 50.2116
10.5 | 0.777 | 0.01525 | 0.0546 | 50.9508
11 | 0.8159 | 0.01595 | 0.0562 | 51.1536
11.5 | 0.8575 | 0.01654 | 0.0572 | 51.844
12 | 0.8983 | 0.01718 | 0.0583 | 52.2875
12.5 | 0.9344 | 0.01801 | 0.0601 | 51.8823
13 | 0.9729 | 0.01876 | 0.0614 | 51.8603
13.5 | 1.0107 | 0.01959 | 0.0627 | 51.5926
14 | 1.0461 | 0.02053 | 0.0643 | 50.9547
14.5 | 1.0785 | 0.02163 | 0.0661 | 49.8613
15 | 1.1121 | 0.02272 | 0.0676 | 48.9481
15.5 | 1.1423 | 0.02401 | 0.0695 | 47.576
16 | 1.1736 | 0.02529 | 0.0711 | 46.4057
16.5 | 1.2005 | 0.02681 | 0.073 | 44.7781
17 | 1.2298 | 0.02823 | 0.0746 | 43.5636
17.5 | 1.2553 | 0.02992 | 0.0763 | 41.9552
18 | 1.2799 | 0.03173 | 0.078 | 40.3372
18.5 | 1.3027 | 0.03374 | 0.0796 | 38.61
19 | 1.3244 | 0.03587 | 0.081 | 36.9222
19.5 | 1.3402 | 0.0385 | 0.0827 | 34.8104

## 75. Re 5M Mach 0.10 (1)
BIGFOIL.COM POLAR EXPORT
NACA67A119
NACA67A119 |  |  |  | Cl Max: | 1.41 | at alpha= | 14.5 | deg
JavaFoil+Calcfoil stall+Eppler ext transition |  |  |  | L/D Max: | 109.555 | at alpha= | 3 | deg
Re: | 5000000 |  |  | Cd Min: | 0.00294 | at alpha= | -0.5 | deg
Mach: | 0.1 |  |  | Cl=0 at alpha= | -0.84127 | deg
|  |  |  | @ Cl=0.1, Cd= | 0.0029578
|  |  |  | @ Cl=0.4, Cd= | 0.0038661
|  |  |  | @ Cl=0.6, Cd= | 0.00711
alpha (deg) | Cl | Cd | Cm | Cl/Cd
-20 | -1.045 | 0.11961 | 0.028 | -8.734
-19.5 | -1.073 | 0.10658 | 0.028 | -10.07
-19 | -1.136 | 0.07173 | 0.03 | -15.836
-18.5 | -1.209 | 0.0439 | 0.032 | -27.534
-18 | -1.25 | 0.03388 | 0.031 | -36.91
-17.5 | -1.267 | 0.03104 | 0.03 | -40.829
-17 | -1.281 | 0.02864 | 0.029 | -44.726
-16.5 | -1.291 | 0.02638 | 0.028 | -48.953
-16 | -1.297 | 0.02459 | 0.027 | -52.756
-15.5 | -1.3 | 0.02305 | 0.025 | -56.399
-15 | -1.298 | 0.02157 | 0.024 | -60.194
-14.5 | -1.292 | 0.02021 | 0.023 | -63.959
-14 | -1.282 | 0.01914 | 0.021 | -66.981
-13.5 | -1.267 | 0.01806 | 0.02 | -70.164
-13 | -1.248 | 0.01723 | 0.018 | -72.427
-12.5 | -1.225 | 0.01645 | 0.017 | -74.462
-12 | -1.196 | 0.01566 | 0.015 | -76.383
-11.5 | -1.163 | 0.01502 | 0.014 | -77.437
-11 | -1.126 | 0.01436 | 0.013 | -78.396
-10.5 | -1.087 | 0.01372 | 0.011 | -79.184
-10 | -1.044 | 0.01314 | 0.01 | -79.483
-9.5 | -1 | 0.01257 | 0.008 | -79.558
-9 | -0.953 | 0.01202 | 0.006 | -79.252
-8.5 | -0.903 | 0.0115 | 0.005 | -78.591
-8 | -0.852 | 0.01093 | 0.003 | -77.936
-7.5 | -0.799 | 0.01049 | 0.002 | -76.152
-7 | -0.744 | 0.01012 | 0 | -73.601
-6.5 | -0.688 | 0.00974 | -0.001 | -70.681
-6 | -0.631 | 0.00944 | -0.003 | -66.841
-5.5 | -0.573 | 0.00912 | -0.004 | -62.775
-5 | -0.513 | 0.00882 | -0.006 | -58.172
-4.5 | -0.453 | 0.00761 | -0.008 | -59.568
-4 | -0.392 | 0.00662 | -0.009 | -59.294
-3.5 | -0.331 | 0.00538 | -0.011 | -61.593
-3 | -0.27 | 0.00442 | -0.012 | -61.041
-2.5 | -0.208 | 0.00375 | -0.014 | -55.557
-2 | -0.146 | 0.00338 | -0.016 | -43.141
-1.5 | -0.083 | 0.00334 | -0.017 | -24.926
-1 | -0.02 | 0.00329 | -0.019 | -6.067
-0.5 | 0.043 | 0.00294 | -0.021 | 14.784
0 | 0.107 | 0.00296 | -0.022 | 35.995
0.5 | 0.17 | 0.00313 | -0.024 | 54.221
1 | 0.233 | 0.00319 | -0.025 | 73.034
1.5 | 0.296 | 0.00325 | -0.027 | 90.848
2 | 0.358 | 0.00357 | -0.029 | 100.285
2.5 | 0.419 | 0.004 | -0.03 | 104.707
3 | 0.48 | 0.00438 | -0.032 | 109.555
3.5 | 0.54 | 0.00608 | -0.033 | 88.725
4 | 0.6 | 0.00711 | -0.035 | 84.418
4.5 | 0.66 | 0.00793 | -0.036 | 83.219
5 | 0.719 | 0.00898 | -0.038 | 80.055
5.5 | 0.778 | 0.0101 | -0.039 | 77.001
6 | 0.836 | 0.0105 | -0.041 | 79.584
6.5 | 0.893 | 0.01092 | -0.042 | 81.762
7 | 0.947 | 0.01136 | -0.044 | 83.373
7.5 | 0.999 | 0.01181 | -0.045 | 84.599
8 | 1.05 | 0.01226 | -0.047 | 85.602
8.5 | 1.098 | 0.01274 | -0.048 | 86.154
9 | 1.143 | 0.01327 | -0.05 | 86.125
9.5 | 1.186 | 0.01378 | -0.051 | 86.018
10 | 1.225 | 0.01435 | -0.053 | 85.364
10.5 | 1.261 | 0.01494 | -0.054 | 84.455
11 | 1.294 | 0.01615 | -0.056 | 80.094
11.5 | 1.322 | 0.0169 | -0.057 | 78.254
12 | 1.347 | 0.01771 | -0.058 | 76.092
12.5 | 1.368 | 0.01857 | -0.06 | 73.696
13 | 1.385 | 0.01954 | -0.061 | 70.886
13.5 | 1.398 | 0.02045 | -0.062 | 68.362
14 | 1.406 | 0.02138 | -0.064 | 65.79
14.5 | 1.41 | 0.02249 | -0.065 | 62.715
15 | 1.41 | 0.02363 | -0.066 | 59.68
15.5 | 1.406 | 0.02508 | -0.067 | 56.085
16 | 1.398 | 0.02649 | -0.068 | 52.788
16.5 | 1.386 | 0.02837 | -0.07 | 48.867
17 | 1.371 | 0.03027 | -0.071 | 45.283
17.5 | 1.351 | 0.03266 | -0.072 | 41.371
18 | 1.327 | 0.03617 | -0.072 | 36.698
18.5 | 1.3 | 0.0402 | -0.073 | 32.337
19 | 1.211 | 0.0673 | -0.068 | 17.997
19.5 | 1.146 | 0.09544 | -0.064 | 12.009

## 76. Re 5M Mach 0.10 (2)
BIGFOIL.COM POLAR EXPORT
NACA67A119
NACA67A119 |  |  |  | Cl Max: | 1.3498 | at alpha= | 20 | deg
XFOIL ncrit=9 |  |  |  | L/D Max: | 93.5817 | at alpha= | 2 | deg
Re: | 5000000 |  |  | Cd Min: | 0.04308 | at alpha= | 20 | deg
Mach: | 0.1 |  |  | Cl=0 at alpha= | -0.81368 | deg
|  |  |  | @ Cl=0.1, Cd= | 0.0033188
|  |  |  | @ Cl=0.4, Cd= | 0.01009
|  |  |  | @ Cl=0.6, Cd= | 0.013034
alpha (deg) | Cl | Cd | Cm | Cl/Cd
-20 | -1.2739 | 0.03676 | -0.1156 | -34.6545
-19.5 | -1.2593 | 0.03403 | -0.114 | -37.0056
-19 | -1.2412 | 0.03171 | -0.1124 | -39.1422
-18.5 | -1.2183 | 0.0297 | -0.1109 | -41.0202
-18 | -1.1942 | 0.02788 | -0.1092 | -42.8336
-17.5 | -1.1686 | 0.02624 | -0.1074 | -44.5351
-17 | -1.1406 | 0.02481 | -0.1056 | -45.9734
-16.5 | -1.1107 | 0.02346 | -0.104 | -47.3444
-16 | -1.0815 | 0.02212 | -0.1021 | -48.8924
-15.5 | -1.0495 | 0.02095 | -0.1003 | -50.0955
-15 | -1.0179 | 0.01982 | -0.0984 | -51.3572
-14.5 | -0.9816 | 0.0189 | -0.097 | -51.9365
-14 | -0.9453 | 0.01804 | -0.0954 | -52.4002
-13.5 | -0.9102 | 0.01716 | -0.0936 | -53.042
-13 | -0.8728 | 0.01637 | -0.092 | -53.317
-12.5 | -0.8339 | 0.01567 | -0.0905 | -53.2163
-12 | -0.7954 | 0.01498 | -0.089 | -53.0975
-11.5 | -0.7552 | 0.01431 | -0.0876 | -52.7743
-11 | -0.7139 | 0.01371 | -0.0863 | -52.0715
-10.5 | -0.6733 | 0.01311 | -0.0848 | -51.3577
-10 | -0.631 | 0.01257 | -0.0836 | -50.1989
-9.5 | -0.5868 | 0.01211 | -0.0826 | -48.4558
-9 | -0.5441 | 0.01161 | -0.0813 | -46.8648
-8.5 | -0.5002 | 0.01118 | -0.0801 | -44.7406
-8 | -0.4559 | 0.01076 | -0.079 | -42.3699
-7.5 | -0.4106 | 0.01038 | -0.078 | -39.5568
-7 | -0.3673 | 0.00996 | -0.0766 | -36.8775
-6.5 | -0.3236 | 0.00957 | -0.0753 | -33.814
-6 | -0.2811 | 0.00914 | -0.0736 | -30.7549
-5.5 | -0.2431 | 0.00863 | -0.0712 | -28.1692
-5 | -0.2039 | 0.00818 | -0.0688 | -24.9267
-4.5 | -0.1703 | 0.00761 | -0.0654 | -22.3784
-3.5 | -0.115 | 0.00632 | -0.056 | -18.1962
-3 | -0.0963 | 0.00563 | -0.0493 | -17.1048
-2 | -0.0936 | 0.00432 | -0.0275 | -21.6667
-1.5 | -0.0779 | 0.00341 | -0.0195 | -22.8446
-1 | -0.0218 | 0.00333 | -0.0201 | -6.5465
-0.5 | 0.0367 | 0.00334 | -0.0212 | 10.988
0 | 0.0965 | 0.00332 | -0.0225 | 29.0663
0.5 | 0.1558 | 0.0033 | -0.0237 | 47.2121
1 | 0.2139 | 0.00337 | -0.0246 | 63.4718
1.5 | 0.2733 | 0.00339 | -0.0259 | 80.6195
2 | 0.3266 | 0.00349 | -0.0258 | 93.5817
2.5 | 0.3153 | 0.00424 | -0.0117 | 74.3632
3 | 0.2821 | 0.00543 | 0.0064 | 51.9521
3.5 | 0.2782 | 0.00647 | 0.0176 | 42.9985
4 | 0.2894 | 0.00741 | 0.0255 | 39.0553
4.5 | 0.3113 | 0.00821 | 0.0312 | 37.9172
5 | 0.3417 | 0.00889 | 0.0351 | 38.4364
5.5 | 0.3731 | 0.00959 | 0.0388 | 38.9051
6 | 0.4081 | 0.01024 | 0.0417 | 39.8535
6.5 | 0.4459 | 0.01084 | 0.0441 | 41.1347
7 | 0.4827 | 0.0115 | 0.0466 | 41.9739
7.5 | 0.5237 | 0.01207 | 0.0483 | 43.3886
8 | 0.5665 | 0.01258 | 0.0496 | 45.0318
8.5 | 0.6078 | 0.01314 | 0.0511 | 46.2557
9 | 0.65 | 0.0137 | 0.0525 | 47.4453
9.5 | 0.6932 | 0.01424 | 0.0536 | 48.6798
10 | 0.736 | 0.01481 | 0.0547 | 49.6962
10.5 | 0.7764 | 0.01546 | 0.0561 | 50.2199
11 | 0.8168 | 0.01613 | 0.0576 | 50.6386
11.5 | 0.8587 | 0.01674 | 0.0586 | 51.2963
12 | 0.8988 | 0.01743 | 0.06 | 51.5663
12.5 | 0.9355 | 0.01827 | 0.0617 | 51.2042
13 | 0.9747 | 0.01903 | 0.063 | 51.2191
13.5 | 1.0119 | 0.01991 | 0.0645 | 50.8237
14 | 1.0468 | 0.02091 | 0.0663 | 50.0622
14.5 | 1.08 | 0.02202 | 0.0681 | 49.0463
15 | 1.1118 | 0.02324 | 0.07 | 47.8399
15.5 | 1.1432 | 0.02453 | 0.0718 | 46.6042
16 | 1.1737 | 0.0259 | 0.0735 | 45.3166
16.5 | 1.2004 | 0.0275 | 0.0756 | 43.6509
17 | 1.2306 | 0.02893 | 0.0771 | 42.5372
17.5 | 1.2561 | 0.0307 | 0.0789 | 40.9153
18 | 1.2778 | 0.03277 | 0.0809 | 38.993
18.5 | 1.3001 | 0.03491 | 0.0825 | 37.2415
19.5 | 1.3354 | 0.04008 | 0.0857 | 33.3184
20 | 1.3498 | 0.04308 | 0.087 | 31.3324

## 77. Re 5M Mach 0.25 (1)
BIGFOIL.COM POLAR EXPORT
NACA67A119
NACA67A119 |  |  |  | Cl Max: | 1.325 | at alpha= | 12.5 | deg
JavaFoil+Calcfoil stall+Eppler ext transition |  |  |  | L/D Max: | 112.863 | at alpha= | 3 | deg
Re: | 5000000 |  |  | Cd Min: | 0.0031 | at alpha= | 1 | deg
Mach: | 0.25 |  |  | Cl=0 at alpha= | -0.84615 | deg
|  |  |  | @ Cl=0.1, Cd= | 0.0033372
|  |  |  | @ Cl=0.4, Cd= | 0.0036277
|  |  |  | @ Cl=0.6, Cd= | 0.007119
alpha (deg) | Cl | Cd | Cm | Cl/Cd
-18.5 | -0.77 | 0.13926 | 0.022 | -5.528
-18 | -0.821 | 0.12566 | 0.022 | -6.536
-17.5 | -0.867 | 0.11704 | 0.022 | -7.404
-17 | -0.916 | 0.10186 | 0.022 | -8.993
-16.5 | -0.972 | 0.08179 | 0.023 | -11.882
-16 | -1.109 | 0.03305 | 0.027 | -33.543
-15.5 | -1.147 | 0.02826 | 0.026 | -40.574
-15 | -1.173 | 0.02561 | 0.024 | -45.805
-14.5 | -1.193 | 0.02321 | 0.023 | -51.422
-14 | -1.205 | 0.0217 | 0.022 | -55.522
-13.5 | -1.209 | 0.02031 | 0.02 | -59.532
-13 | -1.207 | 0.01892 | 0.019 | -63.784
-12.5 | -1.198 | 0.01793 | 0.017 | -66.792
-12 | -1.18 | 0.01705 | 0.016 | -69.191
-11.5 | -1.155 | 0.01598 | 0.014 | -72.28
-11 | -1.125 | 0.01527 | 0.013 | -73.697
-10.5 | -1.091 | 0.01458 | 0.011 | -74.87
-10 | -1.053 | 0.01384 | 0.01 | -76.098
-9.5 | -1.012 | 0.01322 | 0.008 | -76.547
-9 | -0.967 | 0.01262 | 0.007 | -76.622
-8.5 | -0.919 | 0.01199 | 0.005 | -76.672
-8 | -0.869 | 0.01145 | 0.003 | -75.86
-7.5 | -0.816 | 0.01095 | 0.002 | -74.496
-7 | -0.761 | 0.01051 | 0 | -72.399
-6.5 | -0.704 | 0.01014 | -0.001 | -69.449
-6 | -0.646 | 0.00953 | -0.003 | -67.823
-5.5 | -0.587 | 0.00914 | -0.005 | -64.184
-5 | -0.526 | 0.00882 | -0.006 | -59.702
-4.5 | -0.465 | 0.00773 | -0.008 | -60.104
-4 | -0.403 | 0.00674 | -0.009 | -59.772
-3.5 | -0.34 | 0.00587 | -0.011 | -57.938
-3 | -0.277 | 0.00488 | -0.013 | -56.797
-2.5 | -0.214 | 0.00384 | -0.014 | -55.664
-2 | -0.15 | 0.00343 | -0.016 | -43.651
-1.5 | -0.085 | 0.00338 | -0.018 | -25.295
-1 | -0.02 | 0.00333 | -0.019 | -6.145
-0.5 | 0.045 | 0.00332 | -0.021 | 13.426
0 | 0.109 | 0.00334 | -0.023 | 32.784
0.5 | 0.174 | 0.00336 | -0.024 | 51.819
1 | 0.239 | 0.0031 | -0.026 | 77.076
1.5 | 0.303 | 0.0033 | -0.028 | 92.025
2 | 0.368 | 0.00338 | -0.029 | 108.927
2.5 | 0.43 | 0.00386 | -0.031 | 111.443
3 | 0.493 | 0.00437 | -0.033 | 112.863
3.5 | 0.554 | 0.00634 | -0.034 | 87.375
4 | 0.616 | 0.00739 | -0.036 | 83.343
4.5 | 0.677 | 0.00831 | -0.037 | 81.435
5 | 0.737 | 0.00936 | -0.039 | 78.823
5.5 | 0.797 | 0.01046 | -0.04 | 76.209
6 | 0.856 | 0.0109 | -0.042 | 78.569
6.5 | 0.914 | 0.01134 | -0.044 | 80.554
7 | 0.968 | 0.01182 | -0.045 | 81.897
7.5 | 1.02 | 0.01235 | -0.047 | 82.645
8 | 1.07 | 0.01284 | -0.048 | 83.346
8.5 | 1.116 | 0.01338 | -0.05 | 83.446
9 | 1.159 | 0.01393 | -0.051 | 83.224
9.5 | 1.198 | 0.01451 | -0.053 | 82.573
10 | 1.233 | 0.0152 | -0.054 | 81.132
10.5 | 1.263 | 0.01647 | -0.056 | 76.66
11 | 1.287 | 0.01731 | -0.057 | 74.326
11.5 | 1.306 | 0.01818 | -0.058 | 71.808
12 | 1.318 | 0.0193 | -0.06 | 68.318
12.5 | 1.325 | 0.02021 | -0.061 | 65.562
13 | 1.325 | 0.02142 | -0.063 | 61.844
13.5 | 1.317 | 0.02285 | -0.064 | 57.625
14 | 1.303 | 0.02436 | -0.065 | 53.477
14.5 | 1.282 | 0.02574 | -0.066 | 49.791
15 | 1.253 | 0.02772 | -0.067 | 45.205
15.5 | 1.215 | 0.03057 | -0.068 | 39.749
16 | 1.171 | 0.03402 | -0.069 | 34.433
16.5 | 1.112 | 0.04072 | -0.069 | 27.312
17 | 0.954 | 0.10026 | -0.055 | 9.512
17.5 | 0.892 | 0.11857 | -0.052 | 7.521

## 78. Re 5M Mach 0.25 (2)
BIGFOIL.COM POLAR EXPORT
NACA67A119
NACA67A119 |  |  |  | Cl Max: | 1.3036 | at alpha= | 20 | deg
XFOIL ncrit=9 |  |  |  | L/D Max: | 94.9575 | at alpha= | 2 | deg
Re: | 5000000 |  |  | Cd Min: | 0.05507 | at alpha= | 20 | deg
Mach: | 0.25 |  |  | Cl=0 at alpha= | -0.81043 | deg
|  |  |  | @ Cl=0.1, Cd= | 0.0033897
|  |  |  | @ Cl=0.4, Cd= | 0.010879
|  |  |  | @ Cl=0.6, Cd= | 0.013842
alpha (deg) | Cl | Cd | Cm | Cl/Cd
-20 | -1.1986 | 0.05015 | -0.1323 | -23.9003
-19 | -1.2047 | 0.04008 | -0.1303 | -30.0574
-18.5 | -1.1924 | 0.03665 | -0.1287 | -32.5348
-18 | -1.1772 | 0.03365 | -0.1266 | -34.9837
-17.5 | -1.1603 | 0.03097 | -0.1241 | -37.4653
-17 | -1.1366 | 0.02882 | -0.1217 | -39.4379
-16.5 | -1.1112 | 0.02683 | -0.1193 | -41.4163
-16 | -1.08 | 0.02524 | -0.1172 | -42.7892
-15.5 | -1.0488 | 0.02373 | -0.1149 | -44.1972
-15 | -1.02 | 0.02216 | -0.1121 | -46.0289
-14.5 | -0.9862 | 0.02091 | -0.1097 | -47.164
-14 | -0.9517 | 0.01973 | -0.1073 | -48.2362
-13.5 | -0.9143 | 0.01874 | -0.1052 | -48.7887
-13 | -0.8754 | 0.01784 | -0.1032 | -49.0695
-12.5 | -0.8391 | 0.01686 | -0.1007 | -49.7687
-12 | -0.7975 | 0.01608 | -0.099 | -49.5958
-11.5 | -0.7558 | 0.01534 | -0.0972 | -49.2699
-11 | -0.7152 | 0.01459 | -0.0952 | -49.0199
-10.5 | -0.6725 | 0.01393 | -0.0935 | -48.2771
-10 | -0.6277 | 0.01336 | -0.0921 | -46.9835
-9.5 | -0.5843 | 0.01277 | -0.0905 | -45.7557
-9 | -0.5402 | 0.01223 | -0.0889 | -44.1701
-8.5 | -0.494 | 0.01176 | -0.0876 | -42.0068
-8 | -0.4479 | 0.01132 | -0.0864 | -39.5671
-7.5 | -0.4031 | 0.01085 | -0.0848 | -37.1521
-7 | -0.3573 | 0.01044 | -0.0835 | -34.2241
-6.5 | -0.3115 | 0.01003 | -0.0821 | -31.0568
-6 | -0.2676 | 0.0096 | -0.0804 | -27.875
-5.5 | -0.2282 | 0.00907 | -0.0778 | -25.1599
-5 | -0.1886 | 0.00857 | -0.0752 | -22.007
-4.5 | -0.1543 | 0.00795 | -0.0716 | -19.4088
-4 | -0.1222 | 0.00732 | -0.0676 | -16.694
-3.5 | -0.0978 | 0.00659 | -0.0619 | -14.8407
-3 | -0.079 | 0.00585 | -0.055 | -13.5043
-2.5 | -0.072 | 0.00506 | -0.0454 | -14.2292
-2 | -0.0915 | 0.00435 | -0.0295 | -21.0345
-1.5 | -0.0807 | 0.00346 | -0.0201 | -23.3237
-1 | -0.0229 | 0.00339 | -0.0207 | -6.7552
-0.5 | 0.0375 | 0.0034 | -0.0218 | 11.0294
0 | 0.0991 | 0.00339 | -0.0231 | 29.233
0.5 | 0.1599 | 0.00337 | -0.0242 | 47.4481
1 | 0.2198 | 0.00343 | -0.0251 | 64.0816
1.5 | 0.2807 | 0.00345 | -0.0263 | 81.3623
2 | 0.3352 | 0.00353 | -0.0261 | 94.9575
2.5 | 0.3186 | 0.0042 | -0.0105 | 75.8571
3 | 0.2814 | 0.0055 | 0.0086 | 51.1636
3.5 | 0.269 | 0.00677 | 0.0217 | 39.7341
4 | 0.2771 | 0.00781 | 0.0305 | 35.4802
4.5 | 0.2988 | 0.00867 | 0.0364 | 34.4637
5 | 0.3294 | 0.00939 | 0.0406 | 35.0799
6 | 0.397 | 0.01083 | 0.0476 | 36.6574
6.5 | 0.4361 | 0.01147 | 0.0501 | 38.0209
7 | 0.4746 | 0.01216 | 0.0526 | 39.0296
7.5 | 0.5162 | 0.01277 | 0.0545 | 40.4229
8 | 0.5596 | 0.01335 | 0.0562 | 41.9176
8.5 | 0.6048 | 0.0139 | 0.0575 | 43.5108
9 | 0.6479 | 0.01452 | 0.0591 | 44.6212
9.5 | 0.6904 | 0.01518 | 0.0608 | 45.4809
10 | 0.7355 | 0.01578 | 0.0621 | 46.6096
10.5 | 0.7787 | 0.01647 | 0.0636 | 47.2799
11 | 0.8198 | 0.01726 | 0.0654 | 47.4971
11.5 | 0.8618 | 0.01801 | 0.067 | 47.8512
12 | 0.903 | 0.01882 | 0.0688 | 47.9809
12.5 | 0.942 | 0.01973 | 0.0707 | 47.7446
13 | 0.9799 | 0.02074 | 0.0728 | 47.2469
13.5 | 1.0172 | 0.02181 | 0.0749 | 46.6392
14 | 1.0517 | 0.02305 | 0.0772 | 45.6269
14.5 | 1.0843 | 0.02445 | 0.0796 | 44.3476
15 | 1.1141 | 0.02605 | 0.0822 | 42.7678
15.5 | 1.1464 | 0.02758 | 0.0844 | 41.5664
16 | 1.1752 | 0.02939 | 0.0868 | 39.9864
16.5 | 1.2032 | 0.03133 | 0.089 | 38.4041
17 | 1.2277 | 0.03352 | 0.0913 | 36.6259
17.5 | 1.2497 | 0.03599 | 0.0936 | 34.7235
18 | 1.2656 | 0.039 | 0.0959 | 32.4513
18.5 | 1.278 | 0.04245 | 0.0979 | 30.106
19 | 1.292 | 0.046 | 0.0994 | 28.087
20 | 1.3036 | 0.05507 | 0.1011 | 23.6717

## 79. Re 5M Mach 0.50 (1)
BIGFOIL.COM POLAR EXPORT
NACA67A119
NACA67A119 |  |  |  | Cl Max: | 1.187 | at alpha= | 20 | deg
JavaFoil+Calcfoil stall+Eppler ext transition |  |  |  | L/D Max: | 107.465 | at alpha= | 2.5 | deg
Re: | 5000000 |  |  | Cd Min: | 0.00354 | at alpha= | -0.5 | deg
Mach: | 0.5 |  |  | Cl=0 at alpha= | -0.84247 | deg
|  |  |  | @ Cl=0.1, Cd= | 0.0035539
|  |  |  | @ Cl=0.4, Cd= | 0.0038175
|  |  |  | @ Cl=0.6, Cd= | 0.00691
alpha (deg) | Cl | Cd | Cm | Cl/Cd
-20 | -1.088 | 0.1568 | 0.027 | -6.938
-19.5 | -1.06 | 0.15145 | 0.025 | -6.998
-19 | -1.038 | 0.15365 | 0.026 | -6.754
-18.5 | -1.008 | 0.14443 | 0.024 | -6.981
-18 | -0.974 | 0.14129 | 0.022 | -6.897
-17.5 | -0.946 | 0.13881 | 0.021 | -6.818
-17 | -0.919 | 0.13483 | 0.02 | -6.812
-16.5 | -0.893 | 0.12934 | 0.019 | -6.905
-16 | -0.862 | 0.12393 | 0.018 | -6.957
-15.5 | -0.833 | 0.1201 | 0.016 | -6.936
-15 | -0.805 | 0.11613 | 0.015 | -6.932
-14.5 | -0.778 | 0.1163 | 0.014 | -6.688
-14 | -0.749 | 0.10836 | 0.013 | -6.916
-13.5 | -0.72 | 0.10398 | 0.012 | -6.921
-13 | -0.692 | 0.0996 | 0.011 | -6.946
-12.5 | -0.664 | 0.09203 | 0.01 | -7.213
-12 | -0.636 | 0.08961 | 0.009 | -7.094
-11.5 | -0.607 | 0.08289 | 0.008 | -7.326
-11 | -0.58 | 0.07504 | 0.007 | -7.724
-10.5 | -0.551 | 0.07617 | 0.006 | -7.233
-10 | -0.526 | 0.06571 | 0.006 | -8
-9.5 | -0.813 | 0.01794 | 0.009 | -45.317
-9 | -0.917 | 0.01659 | 0.007 | -55.302
-8.5 | -0.927 | 0.01521 | 0.006 | -60.932
-8 | -0.906 | 0.01418 | 0.004 | -63.888
-7.5 | -0.869 | 0.01329 | 0.002 | -65.403
-7 | -0.822 | 0.01239 | 0 | -66.341
-6.5 | -0.768 | 0.01169 | -0.001 | -65.741
-6 | -0.71 | 0.01114 | -0.003 | -63.685
-5.5 | -0.647 | 0.01066 | -0.005 | -60.714
-5 | -0.582 | 0.01021 | -0.007 | -57.045
-4.5 | -0.515 | 0.00979 | -0.009 | -52.594
-4 | -0.447 | 0.00867 | -0.01 | -51.541
-3.5 | -0.377 | 0.0074 | -0.012 | -50.951
-3 | -0.307 | 0.0061 | -0.014 | -50.394
-2.5 | -0.238 | 0.00421 | -0.016 | -56.392
-2 | -0.167 | 0.00368 | -0.018 | -45.274
-1.5 | -0.095 | 0.00361 | -0.02 | -26.335
-1 | -0.023 | 0.00356 | -0.022 | -6.405
-0.5 | 0.05 | 0.00354 | -0.023 | 14.023
0 | 0.122 | 0.00356 | -0.025 | 34.202
0.5 | 0.194 | 0.00359 | -0.027 | 54.051
1 | 0.266 | 0.00365 | -0.029 | 72.769
1.5 | 0.338 | 0.00374 | -0.031 | 90.419
2 | 0.41 | 0.00383 | -0.033 | 107.048
2.5 | 0.478 | 0.00445 | -0.034 | 107.465
3 | 0.547 | 0.00585 | -0.036 | 93.416
3.5 | 0.615 | 0.00721 | -0.038 | 85.265
4 | 0.683 | 0.0088 | -0.04 | 77.596
4.5 | 0.75 | 0.01024 | -0.041 | 73.214
5 | 0.815 | 0.01162 | -0.043 | 70.2
5.5 | 0.879 | 0.01219 | -0.045 | 72.124
6 | 0.941 | 0.01259 | -0.047 | 74.753
6.5 | 0.999 | 0.01336 | -0.048 | 74.767
7 | 1.049 | 0.01409 | -0.05 | 74.45
7.5 | 1.089 | 0.01487 | -0.052 | 73.216
8 | 1.115 | 0.0157 | -0.054 | 71.033
8.5 | 1.118 | 0.01677 | -0.055 | 66.672
9 | 1.071 | 0.01913 | -0.057 | 56.001
9.5 | 0.708 | 0.02175 | -0.058 | 32.56
10 | 0.619 | 0.07209 | -0.032 | 8.581
10.5 | 0.644 | 0.07916 | -0.03 | 8.139
11 | 0.675 | 0.07362 | -0.035 | 9.175
11.5 | 0.701 | 0.08116 | -0.034 | 8.642
12 | 0.729 | 0.09047 | -0.034 | 8.061
12.5 | 0.757 | 0.0924 | -0.036 | 8.196
13 | 0.785 | 0.09782 | -0.036 | 8.026
13.5 | 0.813 | 0.10206 | -0.037 | 7.963
14 | 0.843 | 0.10858 | -0.041 | 7.763
14.5 | 0.87 | 0.11132 | -0.041 | 7.814
15 | 0.897 | 0.11586 | -0.042 | 7.745
15.5 | 0.925 | 0.12068 | -0.043 | 7.669
16 | 0.958 | 0.12406 | -0.048 | 7.72
16.5 | 0.99 | 0.12969 | -0.051 | 7.63
17 | 1.01 | 0.13267 | -0.048 | 7.616
17.5 | 1.038 | 0.13675 | -0.049 | 7.594
18 | 1.074 | 0.13983 | -0.055 | 7.684
18.5 | 1.105 | 0.147 | -0.057 | 7.516
19 | 1.123 | 0.15134 | -0.054 | 7.422
19.5 | 1.154 | 0.15568 | -0.057 | 7.412
20 | 1.187 | 0.15681 | -0.06 | 7.57

## 80. Re 5M Mach 0.50 (2)
BIGFOIL.COM POLAR EXPORT
NACA67A119
NACA67A119 |  |  |  | Cl Max: | 0.9846 | at alpha= | 13.5 | deg
XFOIL ncrit=9 |  |  |  | L/D Max: | 97.754 | at alpha= | 2 | deg
Re: | 5000000 |  |  | Cd Min: | 0.13691 | at alpha= | 18.5 | deg
Mach: | 0.5 |  |  | Cl=0 at alpha= | -0.78213 | deg
|  |  |  | @ Cl=0.1, Cd= | 0.0038422
|  |  |  | @ Cl=0.4, Cd= | 0.014424
|  |  |  | @ Cl=0.6, Cd= | 0.017676
alpha (deg) | Cl | Cd | Cm | Cl/Cd
-17.5 | -0.5425 | 0.11801 | -0.1302 | -4.5971
-17 | -0.5671 | 0.10631 | -0.1374 | -5.3344
-16.5 | -0.5902 | 0.09502 | -0.1442 | -6.2113
-16 | -0.6142 | 0.0835 | -0.1512 | -7.3557
-15.5 | -0.6445 | 0.07157 | -0.1588 | -9.0052
-15 | -0.6762 | 0.06054 | -0.1648 | -11.1695
-14.5 | -0.7111 | 0.05074 | -0.1681 | -14.0146
-14 | -0.7439 | 0.04247 | -0.168 | -17.5159
-13.5 | -0.7809 | 0.03507 | -0.1647 | -22.2669
-13 | -0.8015 | 0.02956 | -0.159 | -27.1143
-12.5 | -0.8052 | 0.02548 | -0.1523 | -31.6013
-12 | -0.7857 | 0.02278 | -0.1463 | -34.4908
-11.5 | -0.755 | 0.02076 | -0.1409 | -36.368
-11 | -0.7151 | 0.01924 | -0.1363 | -37.1674
-10.5 | -0.6686 | 0.01807 | -0.1324 | -37.0006
-10 | -0.6224 | 0.01699 | -0.1287 | -36.6333
-9.5 | -0.5742 | 0.01604 | -0.1253 | -35.798
-9 | -0.5232 | 0.01524 | -0.1224 | -34.3307
-8.5 | -0.4721 | 0.01452 | -0.1197 | -32.5138
-8 | -0.4221 | 0.01381 | -0.117 | -30.5648
-7.5 | -0.3692 | 0.01323 | -0.1148 | -27.9063
-7 | -0.3171 | 0.01267 | -0.1126 | -25.0276
-6.5 | -0.2667 | 0.01211 | -0.1103 | -22.0231
-6 | -0.2146 | 0.01158 | -0.1083 | -18.532
-5.5 | -0.1656 | 0.01101 | -0.1059 | -15.0409
-5 | -0.1247 | 0.01028 | -0.1022 | -12.1304
-4.5 | -0.0847 | 0.00958 | -0.0984 | -8.8413
-4 | -0.0527 | 0.00878 | -0.0931 | -6.0023
-3.5 | -0.0248 | 0.00797 | -0.0869 | -3.1117
-3 | -0.0119 | 0.00695 | -0.0778 | -1.7122
-2.5 | -0.0171 | 0.00577 | -0.0649 | -2.9636
-2 | -0.0706 | 0.00437 | -0.0414 | -16.1556
-1.5 | -0.0937 | 0.00371 | -0.0229 | -25.2561
-1 | -0.0295 | 0.00373 | -0.023 | -7.9088
-0.5 | 0.0382 | 0.00378 | -0.0239 | 10.1058
0 | 0.1077 | 0.00385 | -0.0252 | 27.974
0.5 | 0.1758 | 0.00375 | -0.026 | 46.88
1 | 0.2414 | 0.00375 | -0.0265 | 64.3733
1.5 | 0.3054 | 0.00372 | -0.0265 | 82.0968
2 | 0.3656 | 0.00374 | -0.0256 | 97.754
2.5 | 0.3374 | 0.00432 | -0.0059 | 78.1019
3 | 0.2819 | 0.00602 | 0.0178 | 46.8272
3.5 | 0.2342 | 0.00812 | 0.0386 | 28.8424
4 | 0.2365 | 0.00952 | 0.0494 | 24.8424
4.5 | 0.2535 | 0.01067 | 0.0572 | 23.7582
5 | 0.2838 | 0.01162 | 0.0627 | 24.4234
5.5 | 0.3173 | 0.01255 | 0.0675 | 25.2829
6 | 0.3576 | 0.01338 | 0.0712 | 26.7265
6.5 | 0.3956 | 0.01435 | 0.0751 | 27.5679
7 | 0.4417 | 0.01513 | 0.0779 | 29.1937
7.5 | 0.491 | 0.01587 | 0.0803 | 30.9389
8 | 0.54 | 0.01668 | 0.0828 | 32.3741
8.5 | 0.5901 | 0.0175 | 0.0852 | 33.72
9 | 0.6396 | 0.01838 | 0.0878 | 34.7987
9.5 | 0.6896 | 0.01931 | 0.0905 | 35.7121
10 | 0.7363 | 0.02043 | 0.0937 | 36.0401
10.5 | 0.7864 | 0.02148 | 0.0965 | 36.6108
11 | 0.8322 | 0.02278 | 0.1 | 36.532
11.5 | 0.8785 | 0.02416 | 0.1035 | 36.3618
12 | 0.9202 | 0.02585 | 0.1076 | 35.5977
12.5 | 0.9564 | 0.02792 | 0.1122 | 34.255
13 | 0.9807 | 0.03075 | 0.1175 | 31.8927
13.5 | 0.9846 | 0.03486 | 0.1235 | 28.2444
14 | 0.9712 | 0.04041 | 0.1288 | 24.0337
14.5 | 0.9431 | 0.04759 | 0.1322 | 19.8172
15 | 0.9075 | 0.05633 | 0.1328 | 16.1104
15.5 | 0.8709 | 0.06641 | 0.1304 | 13.114
16 | 0.8384 | 0.07731 | 0.1254 | 10.8447
16.5 | 0.8092 | 0.08895 | 0.1187 | 9.0972
17 | 0.7823 | 0.10104 | 0.1111 | 7.7425
17.5 | 0.7567 | 0.11323 | 0.1034 | 6.6829
18 | 0.7364 | 0.12481 | 0.0961 | 5.9002
18.5 | 0.7131 | 0.13691 | 0.0884 | 5.2085

## 81. Re 6M Mach 0.00 (1)
BIGFOIL.COM POLAR EXPORT
NACA67A119
NACA67A119 |  |  |  | Cl Max: | 1.43 | at alpha= | 15 | deg
JavaFoil+Calcfoil stall+Eppler ext transition |  |  |  | L/D Max: | 96.447 | at alpha= | 2.5 | deg
Re: | 6000000 |  |  | Cd Min: | 0.00286 | at alpha= | -1 | deg
Mach: | 0 |  |  | Cl=0 at alpha= | -0.84127 | deg
|  |  |  | @ Cl=0.1, Cd= | 0.0029991
|  |  |  | @ Cl=0.4, Cd= | 0.004208
|  |  |  | @ Cl=0.6, Cd= | 0.007328
alpha (deg) | Cl | Cd | Cm | Cl/Cd
-20 | -1.126 | 0.08965 | 0.031 | -12.558
-19.5 | -1.17 | 0.06875 | 0.032 | -17.015
-19 | -1.256 | 0.03702 | 0.034 | -33.919
-18.5 | -1.276 | 0.0333 | 0.033 | -38.313
-18 | -1.291 | 0.03057 | 0.031 | -42.237
-17.5 | -1.303 | 0.02832 | 0.03 | -46.021
-17 | -1.312 | 0.02633 | 0.029 | -49.815
-16.5 | -1.318 | 0.02448 | 0.028 | -53.831
-16 | -1.321 | 0.02275 | 0.027 | -58.069
-15.5 | -1.32 | 0.02129 | 0.025 | -61.97
-15 | -1.314 | 0.02011 | 0.024 | -65.347
-14.5 | -1.305 | 0.01913 | 0.022 | -68.206
-14 | -1.291 | 0.01819 | 0.021 | -70.997
-13.5 | -1.274 | 0.01717 | 0.02 | -74.191
-13 | -1.253 | 0.01639 | 0.018 | -76.435
-12.5 | -1.228 | 0.0156 | 0.017 | -78.707
-12 | -1.198 | 0.01495 | 0.015 | -80.13
-11.5 | -1.163 | 0.01435 | 0.014 | -81.079
-11 | -1.126 | 0.01371 | 0.012 | -82.147
-10.5 | -1.086 | 0.01316 | 0.011 | -82.466
-10 | -1.043 | 0.01254 | 0.009 | -83.166
-9.5 | -0.998 | 0.012 | 0.008 | -83.148
-9 | -0.95 | 0.01152 | 0.006 | -82.512
-8.5 | -0.901 | 0.01093 | 0.005 | -82.413
-8 | -0.85 | 0.0105 | 0.003 | -80.934
-7.5 | -0.797 | 0.01008 | 0.002 | -79.014
-7 | -0.742 | 0.00972 | 0 | -76.34
-6.5 | -0.686 | 0.00941 | -0.001 | -72.86
-6 | -0.629 | 0.00906 | -0.003 | -69.35
-5.5 | -0.57 | 0.00878 | -0.004 | -64.933
-5 | -0.511 | 0.0085 | -0.006 | -60.174
-4.5 | -0.451 | 0.00766 | -0.008 | -58.888
-4 | -0.391 | 0.00709 | -0.009 | -55.078
-3.5 | -0.33 | 0.00605 | -0.011 | -54.461
-3 | -0.268 | 0.00519 | -0.012 | -51.7
-2.5 | -0.207 | 0.00422 | -0.014 | -48.978
-2 | -0.145 | 0.00331 | -0.016 | -43.767
-1.5 | -0.083 | 0.00325 | -0.017 | -25.493
-1 | -0.02 | 0.00286 | -0.019 | -6.945
-0.5 | 0.043 | 0.00299 | -0.021 | 14.481
0 | 0.106 | 0.003 | -0.022 | 35.401
0.5 | 0.169 | 0.00305 | -0.024 | 55.464
1 | 0.232 | 0.00337 | -0.025 | 68.833
1.5 | 0.294 | 0.00339 | -0.027 | 86.794
2 | 0.356 | 0.0039 | -0.028 | 91.337
2.5 | 0.416 | 0.00432 | -0.03 | 96.447
3 | 0.477 | 0.00578 | -0.031 | 82.479
3.5 | 0.537 | 0.00622 | -0.033 | 86.378
4 | 0.597 | 0.00729 | -0.035 | 81.919
4.5 | 0.657 | 0.00805 | -0.036 | 81.597
5 | 0.716 | 0.00877 | -0.038 | 81.653
5.5 | 0.775 | 0.00974 | -0.039 | 79.538
6 | 0.832 | 0.01012 | -0.041 | 82.287
6.5 | 0.889 | 0.0105 | -0.042 | 84.673
7 | 0.943 | 0.0109 | -0.044 | 86.507
7.5 | 0.996 | 0.01134 | -0.045 | 87.799
8 | 1.046 | 0.01177 | -0.047 | 88.906
8.5 | 1.095 | 0.01225 | -0.048 | 89.357
9 | 1.14 | 0.01272 | -0.05 | 89.626
9.5 | 1.183 | 0.01323 | -0.051 | 89.43
10 | 1.224 | 0.01378 | -0.053 | 88.805
10.5 | 1.261 | 0.01436 | -0.054 | 87.782
11 | 1.295 | 0.01492 | -0.055 | 86.784
11.5 | 1.324 | 0.01616 | -0.057 | 81.964
12 | 1.351 | 0.01689 | -0.058 | 79.954
12.5 | 1.374 | 0.0177 | -0.059 | 77.613
13 | 1.392 | 0.01861 | -0.061 | 74.802
13.5 | 1.407 | 0.0194 | -0.062 | 72.564
14 | 1.419 | 0.02031 | -0.063 | 69.867
14.5 | 1.426 | 0.02135 | -0.065 | 66.784
15 | 1.43 | 0.02238 | -0.066 | 63.888
15.5 | 1.429 | 0.0236 | -0.067 | 60.549
16 | 1.425 | 0.02494 | -0.068 | 57.156
16.5 | 1.418 | 0.02632 | -0.069 | 53.857
17 | 1.407 | 0.02817 | -0.07 | 49.933
17.5 | 1.392 | 0.0303 | -0.071 | 45.936
18 | 1.374 | 0.03278 | -0.072 | 41.906
18.5 | 1.354 | 0.03542 | -0.073 | 38.229
19 | 1.329 | 0.03943 | -0.074 | 33.699
19.5 | 1.303 | 0.04293 | -0.075 | 30.352
20 | 1.225 | 0.06788 | -0.071 | 18.047

## 82. Re 6M Mach 0.00 (2)
BIGFOIL.COM POLAR EXPORT
NACA67A119
NACA67A119 |  |  |  | Cl Max: | 1.374 | at alpha= | 20 | deg
XFOIL ncrit=9 |  |  |  | L/D Max: | 85.981 | at alpha= | 1.5 | deg
Re: | 6000000 |  |  | Cd Min: | 0.03975 | at alpha= | 20 | deg
Mach: | 0 |  |  | Cl=0 at alpha= | -0.81864 | deg
|  |  |  | @ Cl=0.1, Cd= | 0.0030344
|  |  |  | @ Cl=0.4, Cd= | 0.0096972
|  |  |  | @ Cl=0.6, Cd= | 0.012385
alpha (deg) | Cl | Cd | Cm | Cl/Cd
-20 | -1.2962 | 0.03388 | -0.1111 | -38.2586
-19.5 | -1.2807 | 0.03143 | -0.1094 | -40.7477
-19 | -1.261 | 0.02931 | -0.1078 | -43.0229
-18.5 | -1.2368 | 0.02758 | -0.1062 | -44.8441
-18 | -1.2114 | 0.02599 | -0.1045 | -46.6102
-17.5 | -1.1859 | 0.02447 | -0.1027 | -48.4634
-17 | -1.1548 | 0.02323 | -0.1013 | -49.7116
-16.5 | -1.1251 | 0.02197 | -0.0996 | -51.2107
-16 | -1.0906 | 0.02099 | -0.0984 | -51.9581
-15.5 | -1.0608 | 0.01981 | -0.0964 | -53.5487
-15 | -1.0272 | 0.01882 | -0.0948 | -54.5802
-14.5 | -0.9925 | 0.01794 | -0.0932 | -55.3233
-14 | -0.9567 | 0.01712 | -0.0916 | -55.882
-13.5 | -0.9178 | 0.01643 | -0.0904 | -55.8612
-13 | -0.8818 | 0.01561 | -0.0887 | -56.4894
-12.5 | -0.8435 | 0.01491 | -0.0873 | -56.5728
-12 | -0.8022 | 0.01432 | -0.0862 | -56.0196
-11.5 | -0.7629 | 0.01366 | -0.0847 | -55.8492
-11 | -0.7226 | 0.01307 | -0.0834 | -55.2869
-10.5 | -0.6811 | 0.01252 | -0.0821 | -54.401
-10 | -0.6382 | 0.01204 | -0.0811 | -53.0066
-9.5 | -0.596 | 0.01155 | -0.0798 | -51.6017
-9 | -0.5533 | 0.0111 | -0.0786 | -49.8468
-8.5 | -0.5088 | 0.0107 | -0.0776 | -47.5514
-8 | -0.4642 | 0.01033 | -0.0766 | -44.9371
-7.5 | -0.4214 | 0.00992 | -0.0752 | -42.4798
-7 | -0.3766 | 0.00957 | -0.0741 | -39.3521
-6.5 | -0.3322 | 0.00922 | -0.0729 | -36.0304
-6 | -0.2892 | 0.00883 | -0.0714 | -32.752
-5.5 | -0.2498 | 0.00834 | -0.0693 | -29.952
-5 | -0.2092 | 0.00789 | -0.0672 | -26.5146
-4.5 | -0.1748 | 0.00733 | -0.064 | -23.8472
-4 | -0.1402 | 0.00681 | -0.0607 | -20.5874
-3.5 | -0.1114 | 0.00622 | -0.0562 | -17.91
-3 | -0.0865 | 0.00563 | -0.0508 | -15.3641
-2.5 | -0.0695 | 0.00502 | -0.0435 | -13.8446
-2 | -0.071 | 0.00448 | -0.0318 | -15.8482
-1.5 | -0.0592 | 0.00365 | -0.0232 | -16.2192
-1 | -0.0214 | 0.00316 | -0.02 | -6.7722
-0.5 | 0.0376 | 0.00308 | -0.0212 | 12.2078
0 | 0.0963 | 0.00303 | -0.0224 | 31.7822
0.5 | 0.155 | 0.0031 | -0.0236 | 50
1 | 0.2141 | 0.00309 | -0.0249 | 69.288
1.5 | 0.2717 | 0.00316 | -0.0258 | 85.981
2 | 0.3028 | 0.00366 | -0.021 | 82.7322
2.5 | 0.2794 | 0.00445 | -0.0045 | 62.7865
3 | 0.2574 | 0.00564 | 0.0109 | 45.6383
3.5 | 0.267 | 0.00655 | 0.0193 | 40.7634
4 | 0.2824 | 0.00745 | 0.0263 | 37.906
4.5 | 0.3106 | 0.0081 | 0.0308 | 38.3457
5.5 | 0.3766 | 0.00932 | 0.0375 | 40.4077
6 | 0.4132 | 0.00991 | 0.0402 | 41.6953
6.5 | 0.4528 | 0.01044 | 0.0422 | 43.3716
7 | 0.4898 | 0.01106 | 0.0446 | 44.2857
7.5 | 0.5312 | 0.01158 | 0.0462 | 45.8722
8 | 0.5733 | 0.01209 | 0.0476 | 47.4194
8.5 | 0.6167 | 0.01257 | 0.0487 | 49.0613
9 | 0.6586 | 0.0131 | 0.05 | 50.2748
9.5 | 0.7001 | 0.01367 | 0.0514 | 51.2143
10 | 0.7436 | 0.01418 | 0.0523 | 52.4401
10.5 | 0.7856 | 0.01475 | 0.0534 | 53.261
11 | 0.8255 | 0.0154 | 0.0548 | 53.6039
11.5 | 0.8663 | 0.01604 | 0.056 | 54.0087
12 | 0.907 | 0.0167 | 0.0571 | 54.3114
12.5 | 0.9467 | 0.0174 | 0.0584 | 54.408
13 | 0.9831 | 0.01822 | 0.06 | 53.9572
13.5 | 1.0203 | 0.01904 | 0.0615 | 53.5872
14 | 1.0572 | 0.0199 | 0.0629 | 53.1256
14.5 | 1.0878 | 0.02105 | 0.065 | 51.677
15 | 1.1216 | 0.02209 | 0.0666 | 50.7741
15.5 | 1.1529 | 0.0233 | 0.0684 | 49.4807
16 | 1.1826 | 0.02462 | 0.0702 | 48.0341
16.5 | 1.2145 | 0.02587 | 0.0716 | 46.9463
17 | 1.2433 | 0.02732 | 0.0733 | 45.5088
17.5 | 1.2709 | 0.02887 | 0.0749 | 44.0215
18 | 1.2918 | 0.03086 | 0.077 | 41.86
18.5 | 1.3143 | 0.03281 | 0.0787 | 40.0579
19 | 1.3378 | 0.0348 | 0.0801 | 38.4425
20 | 1.374 | 0.03975 | 0.083 | 34.566

## 83. Re 6M Mach 0.10 (1)
BIGFOIL.COM POLAR EXPORT
NACA67A119
NACA67A119 |  |  |  | Cl Max: | 1.412 | at alpha= | 14.5 | deg
JavaFoil+Calcfoil stall+Eppler ext transition |  |  |  | L/D Max: | 96.84 | at alpha= | 2.5 | deg
Re: | 6000000 |  |  | Cd Min: | 0.00284 | at alpha= | -0.5 | deg
Mach: | 0.1 |  |  | Cl=0 at alpha= | -0.84127 | deg
|  |  |  | @ Cl=0.1, Cd= | 0.0029914
|  |  |  | @ Cl=0.4, Cd= | 0.0042
|  |  |  | @ Cl=0.6, Cd= | 0.00732
alpha (deg) | Cl | Cd | Cm | Cl/Cd
-20 | -1.056 | 0.10889 | 0.029 | -9.697
-19.5 | -1.09 | 0.09305 | 0.03 | -11.713
-19 | -1.164 | 0.05652 | 0.032 | -20.593
-18.5 | -1.231 | 0.03603 | 0.032 | -34.169
-18 | -1.253 | 0.03217 | 0.031 | -38.955
-17.5 | -1.269 | 0.02974 | 0.03 | -42.692
-17 | -1.283 | 0.02734 | 0.029 | -46.939
-16.5 | -1.293 | 0.02549 | 0.028 | -50.703
-16 | -1.299 | 0.02355 | 0.027 | -55.18
-15.5 | -1.301 | 0.02213 | 0.025 | -58.816
-15 | -1.3 | 0.02076 | 0.024 | -62.598
-14.5 | -1.294 | 0.01943 | 0.023 | -66.568
-14 | -1.283 | 0.01848 | 0.021 | -69.409
-13.5 | -1.268 | 0.01744 | 0.02 | -72.718
-13 | -1.249 | 0.01665 | 0.018 | -75.028
-12.5 | -1.225 | 0.01589 | 0.017 | -77.122
-12 | -1.197 | 0.01514 | 0.015 | -79.049
-11.5 | -1.163 | 0.01449 | 0.014 | -80.271
-11 | -1.127 | 0.0139 | 0.013 | -81.08
-10.5 | -1.087 | 0.01328 | 0.011 | -81.896
-10 | -1.045 | 0.01272 | 0.01 | -82.192
-9.5 | -1 | 0.01216 | 0.008 | -82.25
-9 | -0.953 | 0.01164 | 0.006 | -81.927
-8.5 | -0.904 | 0.01112 | 0.005 | -81.264
-8 | -0.853 | 0.01058 | 0.003 | -80.576
-7.5 | -0.8 | 0.01018 | 0.002 | -78.58
-7 | -0.745 | 0.00979 | 0 | -76.081
-6.5 | -0.689 | 0.00944 | -0.001 | -72.942
-6 | -0.631 | 0.00915 | -0.003 | -69.007
-5.5 | -0.573 | 0.00881 | -0.004 | -65.021
-5 | -0.514 | 0.00852 | -0.006 | -60.288
-4.5 | -0.453 | 0.00774 | -0.008 | -58.563
-4 | -0.393 | 0.00682 | -0.009 | -57.526
-3.5 | -0.331 | 0.00611 | -0.011 | -54.218
-3 | -0.27 | 0.00522 | -0.012 | -51.672
-2.5 | -0.208 | 0.00425 | -0.014 | -48.906
-2 | -0.146 | 0.00332 | -0.016 | -43.956
-1.5 | -0.083 | 0.00325 | -0.017 | -25.605
-1 | -0.02 | 0.00287 | -0.019 | -6.949
-0.5 | 0.043 | 0.00284 | -0.021 | 15.306
0 | 0.107 | 0.00301 | -0.022 | 35.429
0.5 | 0.17 | 0.00306 | -0.024 | 55.501
1 | 0.233 | 0.00336 | -0.025 | 69.352
1.5 | 0.296 | 0.00341 | -0.027 | 86.729
2 | 0.358 | 0.00392 | -0.029 | 91.273
2.5 | 0.418 | 0.00432 | -0.03 | 96.84
3 | 0.479 | 0.00579 | -0.032 | 82.686
3.5 | 0.54 | 0.00629 | -0.033 | 85.785
4 | 0.6 | 0.00732 | -0.035 | 81.962
4.5 | 0.66 | 0.00821 | -0.036 | 80.371
5 | 0.719 | 0.00929 | -0.038 | 77.401
5.5 | 0.778 | 0.00981 | -0.039 | 79.309
6 | 0.836 | 0.01016 | -0.041 | 82.265
6.5 | 0.893 | 0.01055 | -0.042 | 84.614
7 | 0.947 | 0.011 | -0.044 | 86.143
7.5 | 1 | 0.01141 | -0.045 | 87.625
8 | 1.05 | 0.01187 | -0.047 | 88.449
8.5 | 1.098 | 0.01233 | -0.048 | 89.036
9 | 1.144 | 0.01285 | -0.05 | 89.032
9.5 | 1.186 | 0.01334 | -0.051 | 88.928
10 | 1.226 | 0.01392 | -0.053 | 88.038
10.5 | 1.262 | 0.0145 | -0.054 | 87.064
11 | 1.294 | 0.01563 | -0.056 | 82.795
11.5 | 1.323 | 0.01636 | -0.057 | 80.902
12 | 1.348 | 0.01713 | -0.058 | 78.683
12.5 | 1.369 | 0.01797 | -0.06 | 76.197
13 | 1.386 | 0.0189 | -0.061 | 73.322
13.5 | 1.399 | 0.01974 | -0.062 | 70.836
14 | 1.407 | 0.02066 | -0.064 | 68.128
14.5 | 1.412 | 0.02175 | -0.065 | 64.902
15 | 1.412 | 0.02285 | -0.066 | 61.769
15.5 | 1.408 | 0.02421 | -0.067 | 58.153
16 | 1.4 | 0.02552 | -0.069 | 54.856
16.5 | 1.388 | 0.02729 | -0.07 | 50.859
17 | 1.372 | 0.02906 | -0.071 | 47.235
17.5 | 1.353 | 0.03123 | -0.072 | 43.342
18 | 1.33 | 0.0344 | -0.073 | 38.672
18.5 | 1.305 | 0.03755 | -0.073 | 34.742
19 | 1.26 | 0.04695 | -0.073 | 26.826
19.5 | 1.173 | 0.07749 | -0.068 | 15.141

## 84. Re 6M Mach 0.10 (2)
BIGFOIL.COM POLAR EXPORT
NACA67A119
NACA67A119 |  |  |  | Cl Max: | 1.3705 | at alpha= | 20 | deg
XFOIL ncrit=9 |  |  |  | L/D Max: | 86.1514 | at alpha= | 1.5 | deg
Re: | 6000000 |  |  | Cd Min: | 0.04133 | at alpha= | 20 | deg
Mach: | 0.1 |  |  | Cl=0 at alpha= | -0.81818 | deg
|  |  |  | @ Cl=0.1, Cd= | 0.0030438
|  |  |  | @ Cl=0.4, Cd= | 0.0098181
|  |  |  | @ Cl=0.6, Cd= | 0.012536
alpha (deg) | Cl | Cd | Cm | Cl/Cd
-20 | -1.2885 | 0.03559 | -0.1149 | -36.204
-19.5 | -1.2761 | 0.03278 | -0.113 | -38.9292
-19 | -1.2579 | 0.03045 | -0.1113 | -41.3103
-18.5 | -1.2335 | 0.02862 | -0.1097 | -43.0992
-18 | -1.2115 | 0.02676 | -0.1077 | -45.2728
-17.5 | -1.1868 | 0.02512 | -0.1057 | -47.2452
-17 | -1.156 | 0.0238 | -0.1042 | -48.5714
-16.5 | -1.1271 | 0.02244 | -0.1023 | -50.2273
-16 | -1.0926 | 0.0214 | -0.1009 | -51.0561
-15.5 | -1.0604 | 0.02029 | -0.0992 | -52.2622
-15 | -1.0288 | 0.01918 | -0.0972 | -53.6392
-14.5 | -0.9931 | 0.01828 | -0.0956 | -54.3271
-14 | -0.9588 | 0.01738 | -0.0937 | -55.1669
-13.5 | -0.9196 | 0.01667 | -0.0924 | -55.165
-13 | -0.8819 | 0.01586 | -0.0908 | -55.6053
-12.5 | -0.8445 | 0.0151 | -0.0891 | -55.9272
-12 | -0.8033 | 0.01449 | -0.0879 | -55.4382
-11.5 | -0.763 | 0.01384 | -0.0865 | -55.1301
-11 | -0.722 | 0.01325 | -0.0851 | -54.4906
-10.5 | -0.6815 | 0.01265 | -0.0836 | -53.8735
-10 | -0.6378 | 0.01217 | -0.0826 | -52.4076
-9.5 | -0.595 | 0.01168 | -0.0813 | -50.9418
-9 | -0.5526 | 0.0112 | -0.08 | -49.3393
-8.5 | -0.5081 | 0.01079 | -0.0789 | -47.0899
-8 | -0.4628 | 0.01042 | -0.0779 | -44.4146
-7.5 | -0.4192 | 0.01002 | -0.0766 | -41.8363
-7 | -0.375 | 0.00965 | -0.0753 | -38.8601
-6.5 | -0.3302 | 0.0093 | -0.0741 | -35.5054
-6 | -0.2866 | 0.0089 | -0.0727 | -32.2022
-5.5 | -0.2471 | 0.00841 | -0.0705 | -29.3817
-5 | -0.2065 | 0.00795 | -0.0684 | -25.9748
-4.5 | -0.1715 | 0.00739 | -0.0652 | -23.207
-4 | -0.1371 | 0.00686 | -0.0618 | -19.9854
-3.5 | -0.1085 | 0.00626 | -0.0572 | -17.3323
-3 | -0.0832 | 0.00567 | -0.0518 | -14.6737
-2.5 | -0.0661 | 0.00505 | -0.0446 | -13.0891
-2 | -0.0703 | 0.00448 | -0.0323 | -15.692
-1.5 | -0.0595 | 0.00366 | -0.0233 | -16.2568
-1 | -0.0216 | 0.00317 | -0.0201 | -6.8139
-0.5 | 0.0378 | 0.00309 | -0.0214 | 12.233
0 | 0.0968 | 0.00304 | -0.0225 | 31.8421
0.5 | 0.1558 | 0.00311 | -0.0237 | 50.0965
1 | 0.2153 | 0.0031 | -0.025 | 69.4516
1.5 | 0.2731 | 0.00317 | -0.0259 | 86.1514
2.5 | 0.2792 | 0.00445 | -0.0041 | 62.7416
3 | 0.2566 | 0.00566 | 0.0114 | 45.3357
3.5 | 0.2653 | 0.00659 | 0.0201 | 40.258
4 | 0.2803 | 0.00751 | 0.0272 | 37.3236
4.5 | 0.3085 | 0.00818 | 0.0317 | 37.7139
5.5 | 0.3744 | 0.00942 | 0.0386 | 39.7452
6 | 0.4117 | 0.01 | 0.0411 | 41.17
7 | 0.4878 | 0.01119 | 0.0458 | 43.5925
7.5 | 0.5301 | 0.0117 | 0.0473 | 45.3077
8 | 0.5726 | 0.01221 | 0.0487 | 46.896
8.5 | 0.6155 | 0.01272 | 0.05 | 48.3884
9 | 0.6577 | 0.01326 | 0.0513 | 49.6003
9.5 | 0.7001 | 0.01382 | 0.0526 | 50.6585
10 | 0.7441 | 0.01433 | 0.0536 | 51.926
10.5 | 0.7851 | 0.01496 | 0.0549 | 52.4799
11 | 0.8258 | 0.01561 | 0.0563 | 52.902
11.5 | 0.8673 | 0.01625 | 0.0575 | 53.3723
12 | 0.9083 | 0.01693 | 0.0587 | 53.6503
12.5 | 0.9466 | 0.0177 | 0.0602 | 53.4802
13 | 0.9843 | 0.01851 | 0.0618 | 53.1767
13.5 | 1.0224 | 0.01933 | 0.0632 | 52.8919
14 | 1.0568 | 0.02033 | 0.0651 | 51.9823
14.5 | 1.0884 | 0.02148 | 0.0672 | 50.6704
15 | 1.1234 | 0.02251 | 0.0687 | 49.9067
15.5 | 1.1522 | 0.02389 | 0.0709 | 48.2294
16 | 1.1847 | 0.02513 | 0.0725 | 47.1429
16.5 | 1.2146 | 0.02653 | 0.0742 | 45.7821
17 | 1.2446 | 0.02798 | 0.0758 | 44.4818
17.5 | 1.2697 | 0.02976 | 0.0777 | 42.6647
18 | 1.2905 | 0.03183 | 0.0799 | 40.5435
18.5 | 1.3133 | 0.03388 | 0.0816 | 38.7633
19 | 1.3345 | 0.03611 | 0.0832 | 36.9565
20 | 1.3705 | 0.04133 | 0.086 | 33.1599

## 85. Re 6M Mach 0.25 (1)
BIGFOIL.COM POLAR EXPORT
NACA67A119
NACA67A119 |  |  |  | Cl Max: | 1.326 | at alpha= | 12.5 | deg
JavaFoil+Calcfoil stall+Eppler ext transition |  |  |  | L/D Max: | 95.87 | at alpha= | 2.5 | deg
Re: | 6000000 |  |  | Cd Min: | 0.0029 | at alpha= | 0 | deg
Mach: | 0.25 |  |  | Cl=0 at alpha= | -0.84615 | deg
|  |  |  | @ Cl=0.1, Cd= | 0.002945
|  |  |  | @ Cl=0.4, Cd= | 0.0041994
|  |  |  | @ Cl=0.6, Cd= | 0.0074042
alpha (deg) | Cl | Cd | Cm | Cl/Cd
-18.5 | -0.771 | 0.1367 | 0.022 | -5.642
-18 | -0.824 | 0.12239 | 0.022 | -6.73
-17.5 | -0.872 | 0.11152 | 0.022 | -7.815
-17 | -0.927 | 0.09266 | 0.023 | -10.002
-16.5 | -1.005 | 0.06142 | 0.025 | -16.363
-16 | -1.114 | 0.03081 | 0.027 | -36.159
-15.5 | -1.149 | 0.02727 | 0.026 | -42.124
-15 | -1.175 | 0.02458 | 0.024 | -47.82
-14.5 | -1.195 | 0.0223 | 0.023 | -53.612
-14 | -1.206 | 0.0209 | 0.022 | -57.724
-13.5 | -1.21 | 0.01956 | 0.02 | -61.876
-13 | -1.208 | 0.01826 | 0.019 | -66.135
-12.5 | -1.198 | 0.01728 | 0.017 | -69.356
-12 | -1.181 | 0.01646 | 0.016 | -71.757
-11.5 | -1.156 | 0.01546 | 0.014 | -74.786
-11 | -1.126 | 0.01477 | 0.013 | -76.233
-10.5 | -1.092 | 0.01411 | 0.011 | -77.419
-10 | -1.054 | 0.0134 | 0.01 | -78.684
-9.5 | -1.012 | 0.01279 | 0.008 | -79.135
-9 | -0.968 | 0.01221 | 0.007 | -79.215
-8.5 | -0.92 | 0.01161 | 0.005 | -79.186
-8 | -0.869 | 0.01108 | 0.003 | -78.435
-7.5 | -0.816 | 0.01061 | 0.002 | -76.931
-7 | -0.762 | 0.01014 | 0 | -75.08
-6.5 | -0.705 | 0.00979 | -0.001 | -72.013
-6 | -0.647 | 0.00944 | -0.003 | -68.518
-5.5 | -0.587 | 0.00913 | -0.005 | -64.347
-5 | -0.527 | 0.00855 | -0.006 | -61.598
-4.5 | -0.465 | 0.00811 | -0.008 | -57.327
-4 | -0.403 | 0.00715 | -0.009 | -56.346
-3.5 | -0.34 | 0.0062 | -0.011 | -54.834
-3 | -0.277 | 0.0052 | -0.013 | -53.26
-2.5 | -0.213 | 0.00469 | -0.014 | -45.505
-2 | -0.15 | 0.00372 | -0.016 | -40.192
-1.5 | -0.085 | 0.0033 | -0.018 | -25.918
-1 | -0.02 | 0.00326 | -0.019 | -6.281
-0.5 | 0.045 | 0.00322 | -0.021 | 13.87
0 | 0.109 | 0.0029 | -0.023 | 37.751
0.5 | 0.174 | 0.00295 | -0.024 | 58.993
1 | 0.239 | 0.00316 | -0.026 | 75.717
1.5 | 0.304 | 0.00322 | -0.028 | 94.327
2 | 0.367 | 0.00388 | -0.029 | 94.791
2.5 | 0.429 | 0.00448 | -0.031 | 95.87
3 | 0.491 | 0.00601 | -0.032 | 81.775
3.5 | 0.554 | 0.00687 | -0.034 | 80.617
4 | 0.616 | 0.00759 | -0.036 | 81.139
4.5 | 0.677 | 0.00868 | -0.037 | 77.995
5 | 0.738 | 0.00965 | -0.039 | 76.476
5.5 | 0.798 | 0.01015 | -0.04 | 78.556
6 | 0.857 | 0.01055 | -0.042 | 81.221
6.5 | 0.914 | 0.01097 | -0.044 | 83.342
7 | 0.969 | 0.01145 | -0.045 | 84.601
7.5 | 1.021 | 0.01193 | -0.047 | 85.596
8 | 1.071 | 0.01243 | -0.048 | 86.11
8.5 | 1.117 | 0.01296 | -0.05 | 86.22
9 | 1.16 | 0.01352 | -0.051 | 85.827
9.5 | 1.199 | 0.01409 | -0.053 | 85.114
10 | 1.234 | 0.01467 | -0.054 | 84.091
10.5 | 1.263 | 0.01595 | -0.056 | 79.22
11 | 1.288 | 0.01674 | -0.057 | 76.944
11.5 | 1.307 | 0.01761 | -0.058 | 74.21
12 | 1.319 | 0.01868 | -0.06 | 70.631
12.5 | 1.326 | 0.01955 | -0.061 | 67.804
13 | 1.326 | 0.02066 | -0.063 | 64.171
13.5 | 1.318 | 0.02199 | -0.064 | 59.945
14 | 1.304 | 0.02348 | -0.065 | 55.534
14.5 | 1.283 | 0.02497 | -0.066 | 51.373
15 | 1.254 | 0.02684 | -0.068 | 46.707
15.5 | 1.217 | 0.02956 | -0.069 | 41.164
16 | 1.174 | 0.03235 | -0.069 | 36.304
16.5 | 1.124 | 0.03615 | -0.07 | 31.092
17 | 0.973 | 0.08596 | -0.059 | 11.314
17.5 | 0.899 | 0.1109 | -0.054 | 8.106

## 86. Re 6M Mach 0.25 (2)
BIGFOIL.COM POLAR EXPORT
NACA67A119
NACA67A119 |  |  |  | Cl Max: | 1.3307 | at alpha= | 19.5 | deg
XFOIL ncrit=9 |  |  |  | L/D Max: | 87.4455 | at alpha= | 1.5 | deg
Re: | 6000000 |  |  | Cd Min: | 0.04754 | at alpha= | 19.5 | deg
Mach: | 0.25 |  |  | Cl=0 at alpha= | -0.81618 | deg
|  |  |  | @ Cl=0.1, Cd= | 0.0030907
|  |  |  | @ Cl=0.4, Cd= | 0.010566
|  |  |  | @ Cl=0.6, Cd= | 0.013348
alpha (deg) | Cl | Cd | Cm | Cl/Cd
-20 | -1.2399 | 0.04652 | -0.1322 | -26.6531
-19.5 | -1.2362 | 0.04204 | -0.1313 | -29.4053
-19 | -1.2263 | 0.03833 | -0.1298 | -31.9932
-18.5 | -1.2063 | 0.03555 | -0.1282 | -33.9325
-18 | -1.1941 | 0.03247 | -0.1257 | -36.7755
-17.5 | -1.177 | 0.02981 | -0.1231 | -39.4834
-17 | -1.155 | 0.02757 | -0.1205 | -41.8934
-16.5 | -1.1273 | 0.02578 | -0.1181 | -43.7277
-16 | -1.0985 | 0.02413 | -0.1156 | -45.5242
-15.5 | -1.0653 | 0.02276 | -0.1133 | -46.8058
-15 | -1.0321 | 0.02147 | -0.1109 | -48.0717
-14.5 | -0.9968 | 0.02031 | -0.1087 | -49.0793
-14 | -0.9643 | 0.01909 | -0.1059 | -50.5134
-13.5 | -0.926 | 0.01811 | -0.1038 | -51.132
-13 | -0.8866 | 0.01721 | -0.1019 | -51.5166
-12.5 | -0.8474 | 0.01634 | -0.0998 | -51.8605
-12 | -0.8059 | 0.01557 | -0.098 | -51.7598
-11.5 | -0.7644 | 0.01483 | -0.0961 | -51.5442
-11 | -0.7237 | 0.0141 | -0.0941 | -51.3262
-10.5 | -0.6795 | 0.0135 | -0.0926 | -50.3333
-10 | -0.6361 | 0.01291 | -0.091 | -49.2719
-9.5 | -0.5933 | 0.01232 | -0.0892 | -48.1575
-9 | -0.5473 | 0.01185 | -0.0879 | -46.1857
-8.5 | -0.502 | 0.01137 | -0.0864 | -44.1513
-8 | -0.456 | 0.01095 | -0.0851 | -41.6438
-7.5 | -0.4117 | 0.0105 | -0.0835 | -39.2095
-7 | -0.3641 | 0.01015 | -0.0824 | -35.8719
-6.5 | -0.3182 | 0.00975 | -0.081 | -32.6359
-6 | -0.2744 | 0.0093 | -0.0792 | -29.5054
-5.5 | -0.2314 | 0.00882 | -0.0773 | -26.2358
-5 | -0.1907 | 0.00832 | -0.0749 | -22.9207
-4.5 | -0.1554 | 0.00772 | -0.0715 | -20.1295
-4 | -0.1199 | 0.00717 | -0.068 | -16.7225
-3.5 | -0.0915 | 0.00652 | -0.0631 | -14.0337
-3 | -0.0658 | 0.00589 | -0.0576 | -11.1715
-2.5 | -0.0503 | 0.00518 | -0.0497 | -9.7104
-2 | -0.0638 | 0.00447 | -0.0353 | -14.2729
-1.5 | -0.0605 | 0.00369 | -0.0243 | -16.3957
-1 | -0.0225 | 0.00323 | -0.0207 | -6.9659
-0.5 | 0.0387 | 0.00315 | -0.022 | 12.2857
0 | 0.0995 | 0.00309 | -0.0231 | 32.2006
0.5 | 0.1601 | 0.00317 | -0.0243 | 50.5047
1 | 0.2214 | 0.00315 | -0.0256 | 70.2857
1.5 | 0.2807 | 0.00321 | -0.0264 | 87.4455
2 | 0.3133 | 0.00362 | -0.0214 | 86.547
2.5 | 0.2813 | 0.00446 | -0.0026 | 63.0717
3.5 | 0.2539 | 0.00691 | 0.0246 | 36.7438
4 | 0.2679 | 0.00789 | 0.0322 | 33.9544
4.5 | 0.296 | 0.00863 | 0.0369 | 34.299
5 | 0.3286 | 0.00929 | 0.0408 | 35.3714
5.5 | 0.3643 | 0.00993 | 0.044 | 36.6868
6 | 0.4008 | 0.01058 | 0.047 | 37.8828
6.5 | 0.4397 | 0.01121 | 0.0495 | 39.2239
7 | 0.4813 | 0.0118 | 0.0516 | 40.7881
7.5 | 0.5226 | 0.0124 | 0.0536 | 42.1452
8 | 0.5667 | 0.01294 | 0.0552 | 43.7944
8.5 | 0.6116 | 0.01349 | 0.0565 | 45.3373
9 | 0.6565 | 0.01405 | 0.0579 | 46.726
9.5 | 0.6991 | 0.01469 | 0.0596 | 47.5902
10 | 0.7431 | 0.01532 | 0.0611 | 48.5052
10.5 | 0.7868 | 0.01598 | 0.0626 | 49.2365
11 | 0.8298 | 0.01668 | 0.0641 | 49.7482
11.5 | 0.87 | 0.01751 | 0.0661 | 49.6859
12 | 0.9131 | 0.01825 | 0.0675 | 50.0329
12.5 | 0.953 | 0.01915 | 0.0694 | 49.765
13 | 0.9909 | 0.02014 | 0.0715 | 49.2006
13.5 | 1.0277 | 0.02122 | 0.0737 | 48.4307
14 | 1.0623 | 0.02243 | 0.0761 | 47.3607
14.5 | 1.0938 | 0.02384 | 0.0787 | 45.8809
15 | 1.1278 | 0.0252 | 0.081 | 44.754
15.5 | 1.1593 | 0.02672 | 0.0833 | 43.387
16 | 1.1893 | 0.02841 | 0.0857 | 41.862
16.5 | 1.2181 | 0.03025 | 0.088 | 40.2678
17 | 1.2398 | 0.0326 | 0.0906 | 38.0307
17.5 | 1.2622 | 0.03503 | 0.0929 | 36.032
18 | 1.2825 | 0.03771 | 0.0951 | 34.0095
18.5 | 1.3011 | 0.04063 | 0.097 | 32.0231
19 | 1.3195 | 0.0437 | 0.0986 | 30.1945
19.5 | 1.3307 | 0.04754 | 0.1 | 27.9912

## 87. Re 6M Mach 0.50 (1)
BIGFOIL.COM POLAR EXPORT
NACA67A119
NACA67A119 |  |  |  | Cl Max: | 1.194 | at alpha= | 20 | deg
JavaFoil+Calcfoil stall+Eppler ext transition |  |  |  | L/D Max: | 95.635 | at alpha= | 2 | deg
Re: | 6000000 |  |  | Cd Min: | 0.00342 | at alpha= | -0.5 | deg
Mach: | 0.5 |  |  | Cl=0 at alpha= | -0.84247 | deg
|  |  |  | @ Cl=0.1, Cd= | 0.0034339
|  |  |  | @ Cl=0.4, Cd= | 0.0041976
|  |  |  | @ Cl=0.6, Cd= | 0.0077417
alpha (deg) | Cl | Cd | Cm | Cl/Cd
-20 | -1.09 | 0.15592 | 0.027 | -6.989
-19.5 | -1.06 | 0.14845 | 0.026 | -7.142
-19 | -1.039 | 0.1499 | 0.026 | -6.934
-18.5 | -1.011 | 0.13929 | 0.025 | -7.256
-18 | -0.977 | 0.14107 | 0.022 | -6.924
-17.5 | -0.947 | 0.13339 | 0.021 | -7.098
-17 | -0.919 | 0.13129 | 0.02 | -6.998
-16.5 | -0.895 | 0.12557 | 0.02 | -7.126
-16 | -0.863 | 0.1218 | 0.018 | -7.089
-15.5 | -0.833 | 0.1184 | 0.016 | -7.038
-15 | -0.805 | 0.11385 | 0.015 | -7.074
-14.5 | -0.778 | 0.11385 | 0.014 | -6.833
-14 | -0.75 | 0.10533 | 0.014 | -7.119
-13.5 | -0.72 | 0.10163 | 0.012 | -7.082
-13 | -0.692 | 0.09092 | 0.011 | -7.613
-12.5 | -0.665 | 0.08359 | 0.01 | -7.951
-12 | -0.636 | 0.08965 | 0.009 | -7.092
-11.5 | -0.608 | 0.08121 | 0.008 | -7.481
-11 | -0.581 | 0.07383 | 0.008 | -7.865
-10.5 | -0.551 | 0.07586 | 0.006 | -7.266
-10 | -0.528 | 0.06368 | 0.007 | -8.29
-9.5 | -0.814 | 0.01756 | 0.009 | -46.346
-9 | -0.918 | 0.01584 | 0.007 | -57.928
-8.5 | -0.927 | 0.01446 | 0.006 | -64.098
-8 | -0.906 | 0.01346 | 0.004 | -67.34
-7.5 | -0.869 | 0.01285 | 0.002 | -67.668
-7 | -0.823 | 0.01198 | 0 | -68.666
-6.5 | -0.769 | 0.01131 | -0.001 | -67.989
-6 | -0.71 | 0.0108 | -0.003 | -65.757
-5.5 | -0.648 | 0.01032 | -0.005 | -62.725
-5 | -0.583 | 0.00988 | -0.007 | -58.955
-4.5 | -0.515 | 0.00947 | -0.009 | -54.415
-4 | -0.447 | 0.00897 | -0.011 | -49.799
-3.5 | -0.377 | 0.00751 | -0.012 | -50.28
-3 | -0.307 | 0.00668 | -0.014 | -45.971
-2.5 | -0.237 | 0.00572 | -0.016 | -41.386
-2 | -0.166 | 0.00404 | -0.018 | -41.209
-1.5 | -0.095 | 0.00352 | -0.02 | -27.056
-1 | -0.023 | 0.00346 | -0.022 | -6.589
-0.5 | 0.05 | 0.00342 | -0.023 | 14.508
0 | 0.122 | 0.00344 | -0.025 | 35.448
0.5 | 0.194 | 0.0035 | -0.027 | 55.379
1 | 0.266 | 0.00356 | -0.029 | 74.68
1.5 | 0.338 | 0.00363 | -0.031 | 93.182
2 | 0.409 | 0.00428 | -0.033 | 95.635
2.5 | 0.477 | 0.00554 | -0.034 | 86.129
3 | 0.546 | 0.00674 | -0.036 | 81.027
3.5 | 0.615 | 0.00802 | -0.038 | 76.704
4 | 0.683 | 0.00905 | -0.04 | 75.535
4.5 | 0.75 | 0.0106 | -0.041 | 70.799
5 | 0.816 | 0.011 | -0.043 | 74.166
5.5 | 0.88 | 0.01156 | -0.045 | 76.108
6 | 0.942 | 0.0123 | -0.047 | 76.586
6.5 | 1 | 0.01294 | -0.048 | 77.265
7 | 1.049 | 0.01362 | -0.05 | 77.003
7.5 | 1.089 | 0.01448 | -0.052 | 75.232
8 | 1.116 | 0.01528 | -0.054 | 73.037
8.5 | 1.119 | 0.01633 | -0.055 | 68.518
9 | 1.072 | 0.01865 | -0.057 | 57.496
9.5 | 0.709 | 0.02107 | -0.058 | 33.647
10 | 0.619 | 0.07047 | -0.033 | 8.786
10.5 | 0.645 | 0.07752 | -0.031 | 8.317
11 | 0.683 | 0.06893 | -0.04 | 9.904
11.5 | 0.703 | 0.07916 | -0.036 | 8.882
12 | 0.73 | 0.08838 | -0.035 | 8.254
12.5 | 0.758 | 0.08386 | -0.036 | 9.04
13 | 0.786 | 0.0906 | -0.037 | 8.671
13.5 | 0.813 | 0.09939 | -0.038 | 8.179
14 | 0.844 | 0.1046 | -0.042 | 8.07
14.5 | 0.87 | 0.10917 | -0.041 | 7.971
15 | 0.898 | 0.11316 | -0.042 | 7.933
15.5 | 0.926 | 0.11861 | -0.044 | 7.807
16 | 0.961 | 0.11983 | -0.049 | 8.019
16.5 | 0.992 | 0.12614 | -0.052 | 7.861
17 | 1.011 | 0.1275 | -0.048 | 7.928
17.5 | 1.043 | 0.13354 | -0.052 | 7.807
18 | 1.079 | 0.13344 | -0.057 | 8.087
18.5 | 1.107 | 0.14298 | -0.058 | 7.742
19 | 1.124 | 0.14669 | -0.054 | 7.66
19.5 | 1.156 | 0.1503 | -0.058 | 7.69
20 | 1.194 | 0.14953 | -0.063 | 7.986

## 88. Re 6M Mach 0.50 (2)
BIGFOIL.COM POLAR EXPORT
NACA67A119
NACA67A119 |  |  |  | Cl Max: | 1.005 | at alpha= | 13.5 | deg
XFOIL ncrit=9 |  |  |  | L/D Max: | 98.0618 | at alpha= | 2 | deg
Re: | 6000000 |  |  | Cd Min: | 0.13392 | at alpha= | 18.5 | deg
Mach: | 0.5 |  |  | Cl=0 at alpha= | -0.79738 | deg
|  |  |  | @ Cl=0.1, Cd= | 0.003414
|  |  |  | @ Cl=0.4, Cd= | 0.014003
|  |  |  | @ Cl=0.6, Cd= | 0.017079
alpha (deg) | Cl | Cd | Cm | Cl/Cd
-17.5 | -0.5611 | 0.11527 | -0.1324 | -4.8677
-17 | -0.5937 | 0.10274 | -0.1402 | -5.7787
-16.5 | -0.6155 | 0.09171 | -0.1469 | -6.7114
-16 | -0.6375 | 0.08045 | -0.1539 | -7.9242
-15.5 | -0.6664 | 0.06887 | -0.1611 | -9.6762
-15 | -0.6969 | 0.05827 | -0.1666 | -11.9598
-14.5 | -0.7315 | 0.04877 | -0.1692 | -14.999
-14 | -0.7634 | 0.04083 | -0.1685 | -18.697
-13.5 | -0.7973 | 0.03384 | -0.1647 | -23.5609
-13 | -0.8176 | 0.0285 | -0.1586 | -28.6877
-12.5 | -0.8239 | 0.02442 | -0.1513 | -33.7387
-12 | -0.8015 | 0.02192 | -0.1453 | -36.5648
-11.5 | -0.7679 | 0.02006 | -0.1399 | -38.2802
-11 | -0.7272 | 0.0186 | -0.1352 | -39.0968
-10.5 | -0.6799 | 0.01749 | -0.1313 | -38.8736
-10 | -0.6337 | 0.01644 | -0.1275 | -38.5462
-9.5 | -0.5832 | 0.01559 | -0.1243 | -37.4086
-9 | -0.5326 | 0.01481 | -0.1213 | -35.9622
-8.5 | -0.4832 | 0.01406 | -0.1183 | -34.367
-8 | -0.4305 | 0.01343 | -0.1159 | -32.0551
-7.5 | -0.3766 | 0.01285 | -0.1138 | -29.3074
-7 | -0.3246 | 0.01226 | -0.1116 | -26.4763
-6.5 | -0.2721 | 0.01172 | -0.1096 | -23.2167
-6 | -0.2194 | 0.01121 | -0.1077 | -19.5718
-5.5 | -0.169 | 0.01067 | -0.1055 | -15.8388
-5 | -0.127 | 0.00998 | -0.102 | -12.7255
-4.5 | -0.0844 | 0.00934 | -0.0985 | -9.0364
-4 | -0.0494 | 0.00859 | -0.0937 | -5.7509
-3.5 | -0.0175 | 0.00785 | -0.0883 | -2.2293
-3 | 0.0042 | 0.00698 | -0.0808 | 0.60172
-2.5 | 0.011 | 0.00596 | -0.0703 | 1.8456
-2 | -0.0241 | 0.00461 | -0.0509 | -5.2278
-1.5 | -0.0681 | 0.00384 | -0.0283 | -17.7344
-1 | -0.0278 | 0.00346 | -0.0234 | -8.0347
-0.5 | 0.0408 | 0.00344 | -0.0245 | 11.8605
0 | 0.1091 | 0.00341 | -0.0254 | 31.9941
0.5 | 0.1763 | 0.00349 | -0.0261 | 50.5158
1 | 0.2446 | 0.00342 | -0.0272 | 71.5205
1.5 | 0.3072 | 0.00344 | -0.0269 | 89.3023
2 | 0.3491 | 0.00356 | -0.0221 | 98.0618
2.5 | 0.2863 | 0.00473 | 0.0044 | 60.5285
3 | 0.2424 | 0.00647 | 0.0253 | 37.4652
3.5 | 0.2127 | 0.00831 | 0.0425 | 25.5957
4 | 0.2237 | 0.00955 | 0.0517 | 23.4241
4.5 | 0.2486 | 0.01058 | 0.0581 | 23.4972
5 | 0.2822 | 0.01149 | 0.063 | 24.5605
5.5 | 0.3199 | 0.01235 | 0.0671 | 25.9028
6 | 0.3616 | 0.01314 | 0.0706 | 27.519
6.5 | 0.4012 | 0.01403 | 0.0744 | 28.5959
7 | 0.4481 | 0.01478 | 0.0771 | 30.318
7.5 | 0.4988 | 0.01546 | 0.0793 | 32.2639
8 | 0.5496 | 0.01619 | 0.0816 | 33.9469
8.5 | 0.5982 | 0.01705 | 0.0843 | 35.085
9 | 0.6489 | 0.01787 | 0.0868 | 36.3123
9.5 | 0.6998 | 0.01874 | 0.0894 | 37.3426
10 | 0.7474 | 0.01982 | 0.0926 | 37.7094
10.5 | 0.7972 | 0.02087 | 0.0956 | 38.1984
11 | 0.8452 | 0.02205 | 0.0989 | 38.3311
11.5 | 0.8906 | 0.02345 | 0.1026 | 37.9787
12 | 0.9339 | 0.02504 | 0.1067 | 37.2963
12.5 | 0.9728 | 0.02694 | 0.1112 | 36.1099
13 | 1.0001 | 0.02957 | 0.1166 | 33.8214
13.5 | 1.005 | 0.03356 | 0.1229 | 29.9464
14 | 0.992 | 0.03897 | 0.1286 | 25.4555
14.5 | 0.9585 | 0.04634 | 0.1325 | 20.6841
15 | 0.9232 | 0.05488 | 0.1335 | 16.8222
15.5 | 0.887 | 0.06472 | 0.1316 | 13.7052
16 | 0.8555 | 0.0753 | 0.127 | 11.3612
16.5 | 0.8268 | 0.08669 | 0.1206 | 9.5374
17 | 0.801 | 0.09849 | 0.1133 | 8.1328
17.5 | 0.7761 | 0.11052 | 0.1057 | 7.0223
18 | 0.7571 | 0.12185 | 0.0986 | 6.2134
18.5 | 0.7332 | 0.13392 | 0.0909 | 5.4749

## 89. Re 7M Mach 0.00 (1)
BIGFOIL.COM POLAR EXPORT
NACA67A119
NACA67A119 |  |  |  | Cl Max: | 1.431 | at alpha= | 15 | deg
JavaFoil+Calcfoil stall+Eppler ext transition |  |  |  | L/D Max: | 92.202 | at alpha= | 9.5 | deg
Re: | 7000000 |  |  | Cd Min: | 0.00244 | at alpha= | -1 | deg
Mach: | 0 |  |  | Cl=0 at alpha= | -0.84127 | deg
|  |  |  | @ Cl=0.1, Cd= | 0.0029971
|  |  |  | @ Cl=0.4, Cd= | 0.0051846
|  |  |  | @ Cl=0.6, Cd= | 0.0073981
alpha (deg) | Cl | Cd | Cm | Cl/Cd
-20 | -1.137 | 0.08144 | 0.032 | -13.963
-19.5 | -1.205 | 0.05101 | 0.033 | -23.62
-19 | -1.259 | 0.03536 | 0.034 | -35.601
-18.5 | -1.279 | 0.03182 | 0.033 | -40.178
-18 | -1.293 | 0.02932 | 0.031 | -44.099
-17.5 | -1.304 | 0.02742 | 0.03 | -47.571
-17 | -1.313 | 0.02546 | 0.029 | -51.595
-16.5 | -1.32 | 0.02361 | 0.028 | -55.896
-16 | -1.322 | 0.02201 | 0.027 | -60.093
-15.5 | -1.32 | 0.02077 | 0.025 | -63.562
-15 | -1.315 | 0.01949 | 0.024 | -67.492
-14.5 | -1.306 | 0.01856 | 0.023 | -70.339
-14 | -1.292 | 0.01765 | 0.021 | -73.227
-13.5 | -1.275 | 0.01678 | 0.02 | -75.985
-13 | -1.254 | 0.01592 | 0.018 | -78.758
-12.5 | -1.229 | 0.01523 | 0.017 | -80.66
-12 | -1.199 | 0.01453 | 0.015 | -82.507
-11.5 | -1.164 | 0.01394 | 0.014 | -83.488
-11 | -1.126 | 0.01333 | 0.012 | -84.529
-10.5 | -1.086 | 0.01277 | 0.011 | -85.102
-10 | -1.044 | 0.0122 | 0.009 | -85.564
-9.5 | -0.998 | 0.01167 | 0.008 | -85.527
-9 | -0.951 | 0.01121 | 0.006 | -84.864
-8.5 | -0.901 | 0.01065 | 0.005 | -84.61
-8 | -0.85 | 0.01022 | 0.003 | -83.191
-7.5 | -0.797 | 0.00987 | 0.002 | -80.752
-7 | -0.742 | 0.00946 | 0 | -78.447
-6.5 | -0.686 | 0.00914 | -0.001 | -75.108
-6 | -0.629 | 0.00883 | -0.003 | -71.241
-5.5 | -0.571 | 0.00853 | -0.004 | -66.894
-5 | -0.511 | 0.00828 | -0.006 | -61.803
-4.5 | -0.451 | 0.0079 | -0.008 | -57.17
-4 | -0.391 | 0.00723 | -0.009 | -54.059
-3.5 | -0.33 | 0.00642 | -0.011 | -51.392
-3 | -0.268 | 0.00561 | -0.012 | -47.839
-2.5 | -0.207 | 0.00493 | -0.014 | -41.934
-2 | -0.145 | 0.00419 | -0.016 | -34.547
-1.5 | -0.083 | 0.00321 | -0.017 | -25.77
-1 | -0.02 | 0.00244 | -0.019 | -8.145
-0.5 | 0.043 | 0.00297 | -0.021 | 14.583
0 | 0.106 | 0.003 | -0.022 | 35.383
0.5 | 0.169 | 0.00325 | -0.024 | 52.033
1 | 0.232 | 0.00329 | -0.025 | 70.48
1.5 | 0.294 | 0.00381 | -0.027 | 77.078
2 | 0.356 | 0.00423 | -0.028 | 84.131
2.5 | 0.415 | 0.00551 | -0.03 | 75.343
3 | 0.477 | 0.00587 | -0.032 | 81.159
3.5 | 0.537 | 0.00677 | -0.033 | 79.402
4 | 0.598 | 0.00737 | -0.035 | 81.101
4.5 | 0.657 | 0.0082 | -0.036 | 80.204
5 | 0.716 | 0.00904 | -0.038 | 79.225
5.5 | 0.775 | 0.0095 | -0.039 | 81.605
6 | 0.833 | 0.00985 | -0.041 | 84.527
6.5 | 0.89 | 0.01022 | -0.042 | 87.074
7 | 0.944 | 0.01063 | -0.044 | 88.804
7.5 | 0.996 | 0.01106 | -0.045 | 90.101
8 | 1.047 | 0.01145 | -0.047 | 91.437
8.5 | 1.095 | 0.01192 | -0.048 | 91.904
9 | 1.141 | 0.0124 | -0.05 | 92.033
9.5 | 1.184 | 0.01284 | -0.051 | 92.202
10 | 1.224 | 0.0134 | -0.053 | 91.375
10.5 | 1.261 | 0.01396 | -0.054 | 90.341
11 | 1.295 | 0.01454 | -0.055 | 89.058
11.5 | 1.325 | 0.01571 | -0.057 | 84.35
12 | 1.351 | 0.01644 | -0.058 | 82.227
12.5 | 1.374 | 0.0172 | -0.059 | 79.913
13 | 1.393 | 0.01811 | -0.061 | 76.922
13.5 | 1.408 | 0.01884 | -0.062 | 74.752
14 | 1.42 | 0.01972 | -0.063 | 71.989
14.5 | 1.427 | 0.02072 | -0.065 | 68.885
15 | 1.431 | 0.02173 | -0.066 | 65.84
15.5 | 1.43 | 0.02301 | -0.067 | 62.154
16 | 1.426 | 0.02427 | -0.068 | 58.764
16.5 | 1.418 | 0.02574 | -0.069 | 55.106
17 | 1.408 | 0.0274 | -0.071 | 51.383
17.5 | 1.393 | 0.02941 | -0.072 | 47.36
18 | 1.376 | 0.0314 | -0.073 | 43.821
18.5 | 1.357 | 0.03381 | -0.073 | 40.127
19 | 1.333 | 0.03751 | -0.074 | 35.523
19.5 | 1.307 | 0.04094 | -0.075 | 31.936
20 | 1.258 | 0.05232 | -0.074 | 24.047

## 90. Re 7M Mach 0.00 (2)
BIGFOIL.COM POLAR EXPORT
NACA67A119
NACA67A119 |  |  |  | Cl Max: | 1.3731 | at alpha= | 19.5 | deg
XFOIL ncrit=9 |  |  |  | L/D Max: | 87.8105 | at alpha= | 1.5 | deg
Re: | 7000000 |  |  | Cd Min: | 0.03591 | at alpha= | 19.5 | deg
Mach: | 0 |  |  | Cl=0 at alpha= | -0.8345 | deg
|  |  |  | @ Cl=0.1, Cd= | 0.0028993
|  |  |  | @ Cl=0.4, Cd= | 0.0094944
|  |  |  | @ Cl=0.6, Cd= | 0.012004
alpha (deg) | Cl | Cd | Cm | Cl/Cd
-20 | -1.3118 | 0.03272 | -0.1101 | -40.0917
-19.5 | -1.2917 | 0.03058 | -0.1087 | -42.24
-19 | -1.272 | 0.02852 | -0.1069 | -44.6003
-18.5 | -1.2473 | 0.02688 | -0.1053 | -46.4025
-18 | -1.2248 | 0.02515 | -0.1033 | -48.6998
-17.5 | -1.1972 | 0.02371 | -0.1016 | -50.4935
-17 | -1.1685 | 0.0224 | -0.0999 | -52.1652
-16.5 | -1.1361 | 0.0213 | -0.0985 | -53.338
-16 | -1.1034 | 0.02027 | -0.0969 | -54.4351
-15.5 | -1.0692 | 0.01933 | -0.0955 | -55.313
-15 | -1.0358 | 0.01836 | -0.0937 | -56.4161
-14.5 | -1.0026 | 0.01744 | -0.0919 | -57.4885
-14 | -0.9653 | 0.01664 | -0.0905 | -58.0108
-13.5 | -0.9262 | 0.01594 | -0.0893 | -58.1054
-13 | -0.8896 | 0.01517 | -0.0877 | -58.6421
-12.5 | -0.8502 | 0.0145 | -0.0864 | -58.6345
-12 | -0.8094 | 0.01391 | -0.0852 | -58.1884
-11.5 | -0.77 | 0.01328 | -0.0838 | -57.9819
-11 | -0.7294 | 0.01271 | -0.0824 | -57.3879
-10.5 | -0.6877 | 0.01218 | -0.0812 | -56.4614
-10 | -0.6448 | 0.01172 | -0.08 | -55.0171
-9.5 | -0.604 | 0.01121 | -0.0785 | -53.8805
-9 | -0.5595 | 0.01082 | -0.0776 | -51.7098
-8.5 | -0.5157 | 0.01042 | -0.0764 | -49.4914
-8 | -0.4713 | 0.01005 | -0.0754 | -46.8955
-7.5 | -0.4283 | 0.00966 | -0.074 | -44.3375
-7 | -0.3819 | 0.00933 | -0.0732 | -40.9325
-6.5 | -0.3371 | 0.00896 | -0.0721 | -37.6228
-6 | -0.2943 | 0.00856 | -0.0706 | -34.3808
-5.5 | -0.252 | 0.00814 | -0.0689 | -30.9582
-5 | -0.2116 | 0.00769 | -0.0668 | -27.5163
-4.5 | -0.176 | 0.00716 | -0.0638 | -24.581
-4 | -0.1397 | 0.00668 | -0.0608 | -20.9132
-3.5 | -0.1082 | 0.00615 | -0.0568 | -17.5935
-3 | -0.0793 | 0.00563 | -0.0522 | -14.0853
-2.5 | -0.0566 | 0.00508 | -0.0461 | -11.1417
-2 | -0.0531 | 0.00457 | -0.0356 | -11.6193
-1.5 | -0.0406 | 0.00397 | -0.027 | -10.2267
-1 | -0.0189 | 0.00301 | -0.0205 | -6.2791
-0.5 | 0.0382 | 0.00289 | -0.0213 | 13.218
0 | 0.096 | 0.0029 | -0.0224 | 33.1034
0.5 | 0.156 | 0.00289 | -0.0238 | 53.9792
1 | 0.2142 | 0.00298 | -0.0249 | 71.8792
1.5 | 0.2687 | 0.00306 | -0.0252 | 87.8105
2 | 0.2763 | 0.00389 | -0.0154 | 71.0283
2.5 | 0.253 | 0.00468 | 0.001 | 54.0598
3 | 0.2404 | 0.00581 | 0.0143 | 41.3769
3.5 | 0.2569 | 0.00661 | 0.0213 | 38.8654
4 | 0.2784 | 0.00739 | 0.0271 | 37.6725
4.5 | 0.31 | 0.00801 | 0.0309 | 38.7016
5.5 | 0.3793 | 0.00919 | 0.0371 | 41.2731
6 | 0.4167 | 0.00974 | 0.0396 | 42.7823
6.5 | 0.4561 | 0.01026 | 0.0416 | 44.4542
7 | 0.4961 | 0.01078 | 0.0435 | 46.0204
7.5 | 0.5366 | 0.0113 | 0.0453 | 47.4867
8 | 0.5793 | 0.01178 | 0.0466 | 49.1766
8.5 | 0.6227 | 0.01225 | 0.0478 | 50.8327
9 | 0.6658 | 0.01274 | 0.0489 | 52.2606
9.5 | 0.7071 | 0.01329 | 0.0503 | 53.2054
10 | 0.7498 | 0.01382 | 0.0514 | 54.2547
10.5 | 0.7918 | 0.01439 | 0.0526 | 55.0243
11 | 0.8339 | 0.01495 | 0.0536 | 55.7793
11.5 | 0.8729 | 0.01564 | 0.0551 | 55.812
12 | 0.9137 | 0.01629 | 0.0563 | 56.0896
12.5 | 0.9543 | 0.01696 | 0.0574 | 56.2677
13 | 0.9911 | 0.01778 | 0.059 | 55.7424
13.5 | 1.0285 | 0.01859 | 0.0604 | 55.3254
14 | 1.0649 | 0.01947 | 0.0619 | 54.6944
14.5 | 1.0965 | 0.02056 | 0.0639 | 53.3317
15 | 1.1296 | 0.02161 | 0.0657 | 52.2721
15.5 | 1.1623 | 0.02272 | 0.0673 | 51.1576
16 | 1.1929 | 0.02396 | 0.0691 | 49.7871
16.5 | 1.2252 | 0.02516 | 0.0706 | 48.6963
17 | 1.2532 | 0.02661 | 0.0723 | 47.0951
17.5 | 1.2809 | 0.02815 | 0.074 | 45.5027
18.5 | 1.3277 | 0.03186 | 0.0776 | 41.6729
19 | 1.3521 | 0.03372 | 0.0791 | 40.0979
19.5 | 1.3731 | 0.03591 | 0.0805 | 38.2373

## 91. Re 7M Mach 0.10 (1)
BIGFOIL.COM POLAR EXPORT
NACA67A119
NACA67A119 |  |  |  | Cl Max: | 1.412 | at alpha= | 14.5 | deg
JavaFoil+Calcfoil stall+Eppler ext transition |  |  |  | L/D Max: | 91.501 | at alpha= | 9.5 | deg
Re: | 7000000 |  |  | Cd Min: | 0.0028 | at alpha= | -1 | deg
Mach: | 0.1 |  |  | Cl=0 at alpha= | -0.84127 | deg
|  |  |  | @ Cl=0.1, Cd= | 0.0029978
|  |  |  | @ Cl=0.4, Cd= | 0.0051754
|  |  |  | @ Cl=0.6, Cd= | 0.00743
alpha (deg) | Cl | Cd | Cm | Cl/Cd
-20 | -1.058 | 0.10693 | 0.029 | -9.891
-19.5 | -1.101 | 0.08477 | 0.03 | -12.986
-19 | -1.201 | 0.04113 | 0.033 | -29.203
-18.5 | -1.234 | 0.03455 | 0.033 | -35.723
-18 | -1.256 | 0.03078 | 0.032 | -40.798
-17.5 | -1.272 | 0.02861 | 0.03 | -44.447
-17 | -1.284 | 0.02649 | 0.029 | -48.493
-16.5 | -1.294 | 0.02456 | 0.028 | -52.702
-16 | -1.301 | 0.02274 | 0.027 | -57.205
-15.5 | -1.302 | 0.02153 | 0.025 | -60.496
-15 | -1.301 | 0.02011 | 0.024 | -64.682
-14.5 | -1.295 | 0.01888 | 0.023 | -68.575
-14 | -1.284 | 0.01793 | 0.021 | -71.606
-13.5 | -1.269 | 0.01703 | 0.02 | -74.498
-13 | -1.25 | 0.01615 | 0.018 | -77.371
-12.5 | -1.226 | 0.01544 | 0.017 | -79.413
-12 | -1.198 | 0.01471 | 0.015 | -81.406
-11.5 | -1.164 | 0.01409 | 0.014 | -82.633
-11 | -1.127 | 0.01351 | 0.013 | -83.483
-10.5 | -1.088 | 0.01291 | 0.011 | -84.269
-10 | -1.046 | 0.01236 | 0.01 | -84.638
-9.5 | -1.001 | 0.01182 | 0.008 | -84.697
-9 | -0.954 | 0.01131 | 0.006 | -84.367
-8.5 | -0.905 | 0.0108 | 0.005 | -83.746
-8 | -0.853 | 0.01029 | 0.003 | -82.95
-7.5 | -0.8 | 0.00991 | 0.002 | -80.697
-7 | -0.745 | 0.00953 | 0 | -78.192
-6.5 | -0.689 | 0.0092 | -0.001 | -74.915
-6 | -0.632 | 0.00889 | -0.003 | -71.053
-5.5 | -0.573 | 0.00859 | -0.004 | -66.731
-5 | -0.514 | 0.00831 | -0.006 | -61.851
-4.5 | -0.454 | 0.00794 | -0.008 | -57.13
-4 | -0.393 | 0.00722 | -0.009 | -54.407
-3.5 | -0.331 | 0.00645 | -0.011 | -51.374
-3 | -0.27 | 0.00565 | -0.012 | -47.696
-2.5 | -0.208 | 0.00497 | -0.014 | -41.783
-2 | -0.145 | 0.00406 | -0.016 | -35.824
-1.5 | -0.083 | 0.00322 | -0.017 | -25.798
-1 | -0.02 | 0.0028 | -0.019 | -7.118
-0.5 | 0.043 | 0.00298 | -0.021 | 14.595
0 | 0.107 | 0.003 | -0.022 | 35.557
0.5 | 0.17 | 0.00328 | -0.024 | 51.835
1 | 0.233 | 0.00331 | -0.026 | 70.432
1.5 | 0.295 | 0.00381 | -0.027 | 77.577
2 | 0.358 | 0.00425 | -0.029 | 84.056
2.5 | 0.417 | 0.00555 | -0.03 | 75.267
3 | 0.479 | 0.00591 | -0.032 | 80.992
3.5 | 0.54 | 0.00682 | -0.033 | 79.106
4 | 0.6 | 0.00743 | -0.035 | 80.786
4.5 | 0.66 | 0.00824 | -0.036 | 80.189
5 | 0.72 | 0.00909 | -0.038 | 79.205
5.5 | 0.779 | 0.00957 | -0.039 | 81.374
6 | 0.837 | 0.00992 | -0.041 | 84.294
6.5 | 0.894 | 0.01027 | -0.042 | 87.019
7 | 0.948 | 0.01072 | -0.044 | 88.434
7.5 | 1 | 0.01112 | -0.045 | 89.921
8 | 1.051 | 0.01155 | -0.047 | 90.964
8.5 | 1.099 | 0.01204 | -0.048 | 91.296
9 | 1.144 | 0.01252 | -0.05 | 91.426
9.5 | 1.187 | 0.01297 | -0.051 | 91.501
10 | 1.226 | 0.01354 | -0.053 | 90.591
10.5 | 1.263 | 0.01409 | -0.054 | 89.611
11 | 1.295 | 0.0152 | -0.056 | 85.184
11.5 | 1.324 | 0.0159 | -0.057 | 83.265
12 | 1.349 | 0.01665 | -0.058 | 80.998
12.5 | 1.37 | 0.01746 | -0.06 | 78.465
13 | 1.386 | 0.01836 | -0.061 | 75.507
13.5 | 1.399 | 0.0192 | -0.062 | 72.892
14 | 1.408 | 0.02005 | -0.064 | 70.22
14.5 | 1.412 | 0.02109 | -0.065 | 66.971
15 | 1.412 | 0.02239 | -0.066 | 63.068
15.5 | 1.409 | 0.02352 | -0.067 | 59.901
16 | 1.4 | 0.02498 | -0.069 | 56.07
16.5 | 1.389 | 0.02651 | -0.07 | 52.39
17 | 1.374 | 0.02824 | -0.071 | 48.648
17.5 | 1.355 | 0.03049 | -0.072 | 44.427
18 | 1.333 | 0.03288 | -0.073 | 40.527
18.5 | 1.308 | 0.03567 | -0.074 | 36.675
19 | 1.271 | 0.0426 | -0.074 | 29.846
19.5 | 1.19 | 0.06763 | -0.07 | 17.601

## 92. Re 7M Mach 0.10 (2)
BIGFOIL.COM POLAR EXPORT
NACA67A119
NACA67A119 |  |  |  | Cl Max: | 1.3915 | at alpha= | 20 | deg
XFOIL ncrit=9 |  |  |  | L/D Max: | 88.3333 | at alpha= | 1.5 | deg
Re: | 7000000 |  |  | Cd Min: | 0.03968 | at alpha= | 20 | deg
Mach: | 0.1 |  |  | Cl=0 at alpha= | -0.83421 | deg
|  |  |  | @ Cl=0.1, Cd= | 0.0029094
|  |  |  | @ Cl=0.4, Cd= | 0.0096213
|  |  |  | @ Cl=0.6, Cd= | 0.012128
alpha (deg) | Cl | Cd | Cm | Cl/Cd
-20 | -1.3091 | 0.03404 | -0.1137 | -38.4577
-19.5 | -1.2895 | 0.03176 | -0.1122 | -40.6014
-19 | -1.2698 | 0.02961 | -0.1104 | -42.8842
-18.5 | -1.2446 | 0.02788 | -0.1089 | -44.6413
-18 | -1.2229 | 0.02601 | -0.1067 | -47.0165
-17.5 | -1.1984 | 0.02434 | -0.1047 | -49.2358
-17 | -1.1682 | 0.02303 | -0.103 | -50.7251
-16.5 | -1.1382 | 0.02177 | -0.1012 | -52.283
-16 | -1.1046 | 0.02072 | -0.0996 | -53.3108
-15.5 | -1.0719 | 0.01968 | -0.0978 | -54.4665
-15 | -1.0369 | 0.01873 | -0.0962 | -55.3604
-14.5 | -1.0023 | 0.01781 | -0.0944 | -56.2774
-14 | -0.9673 | 0.01689 | -0.0926 | -57.2706
-13.5 | -0.9278 | 0.01617 | -0.0914 | -57.3779
-13 | -0.889 | 0.01544 | -0.0899 | -57.5777
-12.5 | -0.8513 | 0.0147 | -0.0882 | -57.9116
-12 | -0.8103 | 0.01408 | -0.087 | -57.5497
-11.5 | -0.7693 | 0.01348 | -0.0857 | -57.0697
-11 | -0.7301 | 0.01285 | -0.084 | -56.8171
-10.5 | -0.6879 | 0.01232 | -0.0827 | -55.836
-10 | -0.6445 | 0.01185 | -0.0816 | -54.3882
-9.5 | -0.6027 | 0.01134 | -0.0801 | -53.1481
-9 | -0.559 | 0.01092 | -0.0789 | -51.1905
-8.5 | -0.5149 | 0.01051 | -0.0778 | -48.9914
-8 | -0.4697 | 0.01015 | -0.0768 | -46.2759
-7.5 | -0.4268 | 0.00974 | -0.0753 | -43.8193
-7 | -0.3805 | 0.0094 | -0.0744 | -40.4787
-6.5 | -0.3351 | 0.00903 | -0.0733 | -37.1096
-6 | -0.2911 | 0.00864 | -0.0719 | -33.6921
-5.5 | -0.2494 | 0.00821 | -0.0701 | -30.3776
-5 | -0.2089 | 0.00775 | -0.068 | -26.9548
-4.5 | -0.1733 | 0.00722 | -0.0649 | -24.0028
-4 | -0.1365 | 0.00674 | -0.062 | -20.2522
-3.5 | -0.1052 | 0.00619 | -0.0579 | -16.9952
-3 | -0.076 | 0.00566 | -0.0533 | -13.4276
-2.5 | -0.0538 | 0.0051 | -0.047 | -10.549
-2 | -0.0511 | 0.00455 | -0.0363 | -11.2308
-1.5 | -0.0404 | 0.00398 | -0.0273 | -10.1508
-1 | -0.019 | 0.00302 | -0.0206 | -6.2914
-0.5 | 0.0383 | 0.0029 | -0.0215 | 13.2069
0 | 0.0965 | 0.00291 | -0.0225 | 33.1615
0.5 | 0.1569 | 0.0029 | -0.024 | 54.1034
1 | 0.2153 | 0.00299 | -0.025 | 72.0067
1.5 | 0.2703 | 0.00306 | -0.0253 | 88.3333
2 | 0.2771 | 0.00388 | -0.0153 | 71.4175
2.5 | 0.2529 | 0.00468 | 0.0014 | 54.0385
3 | 0.2395 | 0.00583 | 0.0148 | 41.0806
3.5 | 0.2543 | 0.00667 | 0.0222 | 38.1259
4 | 0.2764 | 0.00745 | 0.028 | 37.1007
4.5 | 0.3077 | 0.00808 | 0.0318 | 38.0817
5 | 0.3423 | 0.00868 | 0.0351 | 39.4355
5.5 | 0.3766 | 0.0093 | 0.0382 | 40.4946
6 | 0.4152 | 0.00983 | 0.0406 | 42.238
6.5 | 0.4546 | 0.01036 | 0.0427 | 43.8803
7 | 0.4935 | 0.01093 | 0.0449 | 45.151
7.5 | 0.5355 | 0.01142 | 0.0464 | 46.8914
8 | 0.5788 | 0.0119 | 0.0477 | 48.6387
8.5 | 0.6225 | 0.01237 | 0.0489 | 50.3234
9 | 0.6641 | 0.01292 | 0.0504 | 51.4009
9.5 | 0.707 | 0.01344 | 0.0516 | 52.6042
10 | 0.7502 | 0.01398 | 0.0527 | 53.6624
10.5 | 0.7928 | 0.01454 | 0.0539 | 54.5254
11 | 0.8333 | 0.01518 | 0.0553 | 54.8946
11.5 | 0.8736 | 0.01585 | 0.0567 | 55.1167
12 | 0.9154 | 0.01649 | 0.0578 | 55.5124
12.5 | 0.9553 | 0.01721 | 0.0591 | 55.5084
13 | 0.9918 | 0.01807 | 0.0608 | 54.8866
13.5 | 1.0299 | 0.0189 | 0.0623 | 54.4921
14 | 1.0671 | 0.01978 | 0.0638 | 53.9484
14.5 | 1.0973 | 0.02097 | 0.0661 | 52.3271
15 | 1.1309 | 0.02205 | 0.0679 | 51.288
15.5 | 1.1631 | 0.02323 | 0.0697 | 50.0689
16 | 1.1951 | 0.02445 | 0.0714 | 48.8793
16.5 | 1.2268 | 0.02574 | 0.0731 | 47.6612
17 | 1.2535 | 0.02732 | 0.0751 | 45.8821
17.5 | 1.2798 | 0.02902 | 0.0769 | 44.1006
18 | 1.3041 | 0.0309 | 0.0788 | 42.2039
18.5 | 1.3276 | 0.03285 | 0.0805 | 40.414
19 | 1.3514 | 0.03484 | 0.082 | 38.7887
19.5 | 1.3731 | 0.03709 | 0.0835 | 37.0208
20 | 1.3915 | 0.03968 | 0.0848 | 35.068

## 93. Re 7M Mach 0.25 (1)
BIGFOIL.COM POLAR EXPORT
NACA67A119
NACA67A119 |  |  |  | Cl Max: | 1.326 | at alpha= | 12.5 | deg
JavaFoil+Calcfoil stall+Eppler ext transition |  |  |  | L/D Max: | 88.687 | at alpha= | 8.5 | deg
Re: | 7000000 |  |  | Cd Min: | 0.0029 | at alpha= | 0 | deg
Mach: | 0.25 |  |  | Cl=0 at alpha= | -0.84615 | deg
|  |  |  | @ Cl=0.1, Cd= | 0.0029408
|  |  |  | @ Cl=0.4, Cd= | 0.0053015
|  |  |  | @ Cl=0.6, Cd= | 0.0075374
alpha (deg) | Cl | Cd | Cm | Cl/Cd
-18.5 | -0.772 | 0.13529 | 0.022 | -5.705
-18 | -0.822 | 0.12369 | 0.022 | -6.648
-17.5 | -0.877 | 0.10594 | 0.023 | -8.277
-17 | -0.93 | 0.08948 | 0.024 | -10.398
-16.5 | -1.036 | 0.04659 | 0.027 | -22.242
-16 | -1.118 | 0.02905 | 0.027 | -38.475
-15.5 | -1.151 | 0.02616 | 0.026 | -43.99
-15 | -1.177 | 0.02364 | 0.024 | -49.786
-14.5 | -1.196 | 0.02167 | 0.023 | -55.202
-14 | -1.207 | 0.02023 | 0.022 | -59.684
-13.5 | -1.212 | 0.01897 | 0.02 | -63.853
-13 | -1.209 | 0.01779 | 0.019 | -67.926
-12.5 | -1.199 | 0.01679 | 0.017 | -71.436
-12 | -1.181 | 0.01597 | 0.016 | -73.972
-11.5 | -1.156 | 0.01502 | 0.014 | -77.002
-11 | -1.127 | 0.01436 | 0.013 | -78.461
-10.5 | -1.093 | 0.01371 | 0.011 | -79.67
-10 | -1.055 | 0.01303 | 0.01 | -80.961
-9.5 | -1.013 | 0.01244 | 0.008 | -81.413
-9 | -0.968 | 0.01187 | 0.007 | -81.562
-8.5 | -0.92 | 0.01129 | 0.005 | -81.537
-8 | -0.87 | 0.01083 | 0.003 | -80.28
-7.5 | -0.817 | 0.01036 | 0.002 | -78.814
-7 | -0.762 | 0.00991 | 0 | -76.898
-6.5 | -0.705 | 0.00954 | -0.001 | -73.898
-6 | -0.647 | 0.00917 | -0.003 | -70.563
-5.5 | -0.588 | 0.00883 | -0.005 | -66.528
-5 | -0.527 | 0.00857 | -0.006 | -61.516
-4.5 | -0.465 | 0.00801 | -0.008 | -58.079
-4 | -0.403 | 0.00717 | -0.009 | -56.17
-3.5 | -0.34 | 0.00639 | -0.011 | -53.168
-3 | -0.277 | 0.00567 | -0.013 | -48.767
-2.5 | -0.213 | 0.00493 | -0.014 | -43.215
-2 | -0.149 | 0.00446 | -0.016 | -33.469
-1.5 | -0.085 | 0.00361 | -0.018 | -23.634
-1 | -0.02 | 0.00318 | -0.02 | -6.447
-0.5 | 0.045 | 0.00319 | -0.021 | 13.972
0 | 0.109 | 0.0029 | -0.023 | 37.798
0.5 | 0.174 | 0.00304 | -0.024 | 57.26
1 | 0.239 | 0.0031 | -0.026 | 77.203
1.5 | 0.303 | 0.00376 | -0.028 | 80.538
2 | 0.367 | 0.00482 | -0.029 | 76.122
2.5 | 0.428 | 0.00571 | -0.031 | 75.05
3 | 0.492 | 0.00609 | -0.032 | 80.751
3.5 | 0.554 | 0.00707 | -0.034 | 78.306
4 | 0.616 | 0.0077 | -0.036 | 79.956
4.5 | 0.677 | 0.00852 | -0.037 | 79.523
5 | 0.738 | 0.00954 | -0.039 | 77.402
5.5 | 0.798 | 0.00991 | -0.04 | 80.524
6 | 0.857 | 0.01028 | -0.042 | 83.378
6.5 | 0.915 | 0.0107 | -0.044 | 85.527
7 | 0.969 | 0.01116 | -0.045 | 86.842
7.5 | 1.022 | 0.01161 | -0.047 | 88.019
8 | 1.071 | 0.0121 | -0.048 | 88.563
8.5 | 1.118 | 0.0126 | -0.05 | 88.687
9 | 1.161 | 0.01312 | -0.051 | 88.479
9.5 | 1.2 | 0.0137 | -0.053 | 87.576
10 | 1.234 | 0.01431 | -0.054 | 86.262
10.5 | 1.264 | 0.01551 | -0.056 | 81.511
11 | 1.288 | 0.01627 | -0.057 | 79.181
11.5 | 1.307 | 0.01712 | -0.059 | 76.355
12 | 1.32 | 0.01815 | -0.06 | 72.724
12.5 | 1.326 | 0.01899 | -0.061 | 69.828
13 | 1.326 | 0.0201 | -0.063 | 65.987
13.5 | 1.319 | 0.02139 | -0.064 | 61.672
14 | 1.305 | 0.0228 | -0.065 | 57.242
14.5 | 1.284 | 0.0242 | -0.066 | 53.047
15 | 1.255 | 0.02603 | -0.068 | 48.228
15.5 | 1.219 | 0.02848 | -0.069 | 42.786
16 | 1.177 | 0.03103 | -0.07 | 37.916
16.5 | 1.125 | 0.03522 | -0.07 | 31.947
17 | 0.99 | 0.07408 | -0.062 | 13.37
17.5 | 0.906 | 0.10404 | -0.056 | 8.711

## 94. Re 7M Mach 0.25 (2)
BIGFOIL.COM POLAR EXPORT
NACA67A119
NACA67A119 |  |  |  | Cl Max: | 1.3624 | at alpha= | 20 | deg
XFOIL ncrit=9 |  |  |  | L/D Max: | 90.1618 | at alpha= | 1.5 | deg
Re: | 7000000 |  |  | Cd Min: | 0.04974 | at alpha= | 20 | deg
Mach: | 0.25 |  |  | Cl=0 at alpha= | -0.82941 | deg
|  |  |  | @ Cl=0.1, Cd= | 0.0029498
|  |  |  | @ Cl=0.4, Cd= | 0.010312
|  |  |  | @ Cl=0.6, Cd= | 0.012954
alpha (deg) | Cl | Cd | Cm | Cl/Cd
-20 | -1.2717 | 0.04382 | -0.1319 | -29.021
-19.5 | -1.2642 | 0.03984 | -0.1306 | -31.7319
-19 | -1.2528 | 0.0364 | -0.1288 | -34.4176
-18.5 | -1.2315 | 0.03382 | -0.127 | -36.4134
-18 | -1.2123 | 0.03119 | -0.1248 | -38.8682
-17.5 | -1.1919 | 0.02879 | -0.1222 | -41.3998
-17 | -1.1689 | 0.02668 | -0.1195 | -43.8118
-16.5 | -1.1391 | 0.02504 | -0.1172 | -45.4912
-16 | -1.1111 | 0.02339 | -0.1145 | -47.5032
-15.5 | -1.0795 | 0.02199 | -0.112 | -49.0905
-15 | -1.0444 | 0.02082 | -0.1097 | -50.1633
-14.5 | -1.0079 | 0.0197 | -0.1075 | -51.1624
-14 | -0.9715 | 0.01863 | -0.1052 | -52.1471
-13.5 | -0.9344 | 0.0176 | -0.1029 | -53.0909
-13 | -0.8967 | 0.01666 | -0.1007 | -53.8235
-12.5 | -0.854 | 0.01593 | -0.099 | -53.6095
-12 | -0.8126 | 0.01517 | -0.0972 | -53.5662
-11.5 | -0.773 | 0.0144 | -0.095 | -53.6806
-11 | -0.7298 | 0.01376 | -0.0933 | -53.0378
-10.5 | -0.6866 | 0.01315 | -0.0916 | -52.2129
-10 | -0.6436 | 0.01256 | -0.0899 | -51.242
-9.5 | -0.5999 | 0.01202 | -0.0882 | -49.9085
-9 | -0.5547 | 0.01154 | -0.0867 | -48.0676
-8.5 | -0.5089 | 0.01109 | -0.0854 | -45.8882
-8 | -0.4644 | 0.01064 | -0.0838 | -43.6466
-7.5 | -0.4174 | 0.01023 | -0.0826 | -40.8016
-7 | -0.3699 | 0.00985 | -0.0815 | -37.5533
-6.5 | -0.3238 | 0.00944 | -0.0801 | -34.3008
-6 | -0.2787 | 0.00903 | -0.0785 | -30.8638
-5.5 | -0.234 | 0.00861 | -0.0769 | -27.1777
-4.5 | -0.1564 | 0.00755 | -0.0713 | -20.7152
-4 | -0.1191 | 0.00704 | -0.0682 | -16.9176
-3.5 | -0.0876 | 0.00645 | -0.0639 | -13.5814
-3 | -0.0581 | 0.00588 | -0.059 | -9.881
-2.5 | -0.0371 | 0.00525 | -0.0524 | -7.0667
-1.5 | -0.0397 | 0.00398 | -0.0287 | -9.9749
-1 | -0.0203 | 0.00305 | -0.0212 | -6.6557
-0.5 | 0.0392 | 0.00294 | -0.0221 | 13.3333
0 | 0.099 | 0.00295 | -0.023 | 33.5593
0.5 | 0.1613 | 0.00294 | -0.0246 | 54.8639
1 | 0.2215 | 0.00304 | -0.0256 | 72.8618
1.5 | 0.2786 | 0.00309 | -0.026 | 90.1618
2 | 0.2817 | 0.0038 | -0.0147 | 74.1316
2.5 | 0.253 | 0.00471 | 0.0032 | 53.7155
3 | 0.2341 | 0.00598 | 0.0179 | 39.1472
3.5 | 0.2439 | 0.00695 | 0.0265 | 35.0935
4 | 0.2633 | 0.00783 | 0.0331 | 33.6271
5 | 0.3295 | 0.00916 | 0.0407 | 35.9716
5.5 | 0.3671 | 0.00978 | 0.0435 | 37.5358
6 | 0.4048 | 0.01039 | 0.0463 | 38.9605
6.5 | 0.4434 | 0.01101 | 0.049 | 40.2725
7 | 0.4863 | 0.01155 | 0.0508 | 42.1039
7.5 | 0.5299 | 0.01207 | 0.0525 | 43.9022
8 | 0.5727 | 0.01264 | 0.0543 | 45.3085
8.5 | 0.6179 | 0.01316 | 0.0556 | 46.9529
9 | 0.6628 | 0.0137 | 0.057 | 48.3796
9.5 | 0.7068 | 0.01429 | 0.0586 | 49.4612
10 | 0.7493 | 0.01495 | 0.0603 | 50.1204
10.5 | 0.7942 | 0.01556 | 0.0616 | 51.0411
11 | 0.8376 | 0.01624 | 0.0632 | 51.5764
11.5 | 0.8781 | 0.01704 | 0.0651 | 51.5317
12 | 0.9205 | 0.0178 | 0.0667 | 51.7135
12.5 | 0.9613 | 0.01864 | 0.0685 | 51.5719
13 | 0.9984 | 0.01968 | 0.0707 | 50.7317
13.5 | 1.0344 | 0.02081 | 0.073 | 49.7069
14 | 1.0729 | 0.02185 | 0.075 | 49.103
14.5 | 1.1034 | 0.02328 | 0.0778 | 47.3969
15 | 1.1391 | 0.02453 | 0.0799 | 46.437
15.5 | 1.1692 | 0.02609 | 0.0825 | 44.8141
16 | 1.2009 | 0.02765 | 0.0848 | 43.4322
16.5 | 1.2277 | 0.02956 | 0.0873 | 41.5325
17 | 1.2546 | 0.03156 | 0.0896 | 39.7529
17.5 | 1.2786 | 0.03382 | 0.092 | 37.806
18 | 1.3014 | 0.0363 | 0.0941 | 35.8512
19 | 1.3404 | 0.04203 | 0.0978 | 31.8915
19.5 | 1.352 | 0.04572 | 0.0995 | 29.5713
20 | 1.3624 | 0.04974 | 0.1006 | 27.3904

## 95. Re 7M Mach 0.50 (1)
BIGFOIL.COM POLAR EXPORT
NACA67A119
NACA67A119 |  |  |  | Cl Max: | 1.202 | at alpha= | 20 | deg
JavaFoil+Calcfoil stall+Eppler ext transition |  |  |  | L/D Max: | 82.068 | at alpha= | 1.5 | deg
Re: | 7000000 |  |  | Cd Min: | 0.00337 | at alpha= | -0.5 | deg
Mach: | 0.5 |  |  | Cl=0 at alpha= | -0.84247 | deg
|  |  |  | @ Cl=0.1, Cd= | 0.0033978
|  |  |  | @ Cl=0.4, Cd= | 0.0051038
|  |  |  | @ Cl=0.6, Cd= | 0.0079417
alpha (deg) | Cl | Cd | Cm | Cl/Cd
-20 | -1.092 | 0.15239 | 0.027 | -7.163
-19.5 | -1.061 | 0.14785 | 0.026 | -7.173
-19 | -1.041 | 0.14573 | 0.026 | -7.143
-18.5 | -1.015 | 0.13387 | 0.026 | -7.583
-18 | -0.978 | 0.13617 | 0.023 | -7.183
-17.5 | -0.947 | 0.13237 | 0.021 | -7.154
-17 | -0.919 | 0.12766 | 0.02 | -7.198
-16.5 | -0.897 | 0.12327 | 0.02 | -7.273
-16 | -0.864 | 0.11971 | 0.018 | -7.22
-15.5 | -0.834 | 0.11539 | 0.016 | -7.223
-15 | -0.805 | 0.11123 | 0.015 | -7.242
-14.5 | -0.778 | 0.11279 | 0.015 | -6.898
-14 | -0.75 | 0.10418 | 0.014 | -7.203
-13.5 | -0.721 | 0.09845 | 0.012 | -7.32
-13 | -0.693 | 0.08977 | 0.011 | -7.72
-12.5 | -0.666 | 0.0821 | 0.011 | -8.11
-12 | -0.636 | 0.08809 | 0.009 | -7.219
-11.5 | -0.608 | 0.08014 | 0.008 | -7.585
-11 | -0.581 | 0.07286 | 0.008 | -7.98
-10.5 | -0.551 | 0.07489 | 0.007 | -7.362
-10 | -0.531 | 0.06122 | 0.007 | -8.671
-9.5 | -0.814 | 0.01704 | 0.009 | -47.776
-9 | -0.918 | 0.01549 | 0.007 | -59.266
-8.5 | -0.927 | 0.01416 | 0.006 | -65.492
-8 | -0.907 | 0.01309 | 0.004 | -69.247
-7.5 | -0.87 | 0.01224 | 0.002 | -71.094
-7 | -0.823 | 0.01166 | 0 | -70.591
-6.5 | -0.769 | 0.01103 | -0.001 | -69.732
-6 | -0.71 | 0.01053 | -0.003 | -67.42
-5.5 | -0.648 | 0.01005 | -0.005 | -64.447
-5 | -0.583 | 0.00962 | -0.007 | -60.607
-4.5 | -0.516 | 0.00922 | -0.009 | -55.914
-4 | -0.447 | 0.00886 | -0.011 | -50.48
-3.5 | -0.378 | 0.00785 | -0.012 | -48.07
-3 | -0.307 | 0.00685 | -0.014 | -44.879
-2.5 | -0.237 | 0.00583 | -0.016 | -40.63
-2 | -0.166 | 0.00489 | -0.018 | -33.902
-1.5 | -0.095 | 0.00386 | -0.02 | -24.626
-1 | -0.023 | 0.00338 | -0.022 | -6.749
-0.5 | 0.05 | 0.00337 | -0.023 | 14.75
0 | 0.122 | 0.00341 | -0.025 | 35.75
0.5 | 0.194 | 0.00344 | -0.027 | 56.451
1 | 0.266 | 0.00348 | -0.029 | 76.397
1.5 | 0.337 | 0.00411 | -0.031 | 82.068
2 | 0.408 | 0.00523 | -0.032 | 78.052
2.5 | 0.476 | 0.00635 | -0.034 | 75.04
3 | 0.546 | 0.0073 | -0.036 | 74.801
3.5 | 0.615 | 0.00812 | -0.038 | 75.758
4 | 0.683 | 0.00925 | -0.04 | 73.908
4.5 | 0.75 | 0.01011 | -0.041 | 74.215
5 | 0.816 | 0.01073 | -0.043 | 76.032
5.5 | 0.88 | 0.01138 | -0.045 | 77.355
6 | 0.942 | 0.01199 | -0.047 | 78.548
6.5 | 1 | 0.0126 | -0.048 | 79.386
7 | 1.05 | 0.01335 | -0.05 | 78.617
7.5 | 1.09 | 0.01409 | -0.052 | 77.373
8 | 1.116 | 0.01496 | -0.054 | 74.624
8.5 | 1.119 | 0.01589 | -0.055 | 70.437
9 | 1.073 | 0.01811 | -0.057 | 59.212
9.5 | 0.709 | 0.02044 | -0.058 | 34.696
10 | 0.62 | 0.06927 | -0.033 | 8.944
10.5 | 0.645 | 0.07606 | -0.031 | 8.481
11 | 0.805 | 0.02352 | -0.063 | 34.201
11.5 | 0.705 | 0.07723 | -0.037 | 9.125
12 | 0.73 | 0.08782 | -0.035 | 8.314
12.5 | 0.76 | 0.08184 | -0.038 | 9.284
13 | 0.787 | 0.08869 | -0.038 | 8.873
13.5 | 0.815 | 0.09804 | -0.039 | 8.308
14 | 0.846 | 0.10222 | -0.043 | 8.274
14.5 | 0.87 | 0.10668 | -0.041 | 8.159
15 | 0.898 | 0.11265 | -0.042 | 7.971
15.5 | 0.928 | 0.1158 | -0.045 | 8.015
16 | 0.966 | 0.115 | -0.052 | 8.4
16.5 | 0.994 | 0.12333 | -0.053 | 8.056
17 | 1.011 | 0.12656 | -0.048 | 7.989
17.5 | 1.046 | 0.12933 | -0.053 | 8.087
18 | 1.087 | 0.12659 | -0.059 | 8.586
18.5 | 1.11 | 0.13916 | -0.059 | 7.977
19 | 1.124 | 0.14481 | -0.055 | 7.765
19.5 | 1.16 | 0.14466 | -0.059 | 8.022
20 | 1.202 | 0.14154 | -0.065 | 8.49

## 96. Re 7M Mach 0.50 (2)
BIGFOIL.COM POLAR EXPORT
NACA67A119
NACA67A119 |  |  |  | Cl Max: | 1.0194 | at alpha= | 13.5 | deg
XFOIL ncrit=9 |  |  |  | L/D Max: | 94.0673 | at alpha= | 1.5 | deg
Re: | 7000000 |  |  | Cd Min: | 0.13219 | at alpha= | 18.5 | deg
Mach: | 0.5 |  |  | Cl=0 at alpha= | -0.80473 | deg
|  |  |  | @ Cl=0.1, Cd= | 0.0031542
|  |  |  | @ Cl=0.4, Cd= | 0.013595
|  |  |  | @ Cl=0.6, Cd= | 0.016558
alpha (deg) | Cl | Cd | Cm | Cl/Cd
-17.5 | -0.5771 | 0.11297 | -0.1343 | -5.1084
-17 | -0.6073 | 0.10075 | -0.142 | -6.0278
-16.5 | -0.6337 | 0.08915 | -0.1492 | -7.1082
-16 | -0.656 | 0.07789 | -0.1563 | -8.4221
-15.5 | -0.6846 | 0.0666 | -0.1632 | -10.2793
-15 | -0.7151 | 0.05631 | -0.1681 | -12.6993
-14.5 | -0.7496 | 0.0471 | -0.1701 | -15.9151
-14 | -0.7811 | 0.03942 | -0.1689 | -19.8148
-13.5 | -0.8135 | 0.03274 | -0.1645 | -24.8473
-13 | -0.8334 | 0.02756 | -0.158 | -30.2395
-12.5 | -0.8379 | 0.02366 | -0.1506 | -35.4142
-12 | -0.8148 | 0.02125 | -0.1444 | -38.3435
-11.5 | -0.7795 | 0.01949 | -0.1389 | -39.9949
-11 | -0.7362 | 0.01816 | -0.1344 | -40.5396
-10.5 | -0.6898 | 0.01705 | -0.1303 | -40.4575
-10 | -0.6418 | 0.01607 | -0.1266 | -39.9378
-9.5 | -0.5914 | 0.01523 | -0.1234 | -38.8313
-9 | -0.5408 | 0.01443 | -0.1203 | -37.4775
-8.5 | -0.49 | 0.01369 | -0.1175 | -35.7925
-8 | -0.4358 | 0.01308 | -0.1153 | -33.318
-7.5 | -0.3829 | 0.01249 | -0.1131 | -30.6565
-7 | -0.3304 | 0.01192 | -0.1109 | -27.7181
-6.5 | -0.2771 | 0.0114 | -0.109 | -24.307
-6 | -0.224 | 0.01091 | -0.1071 | -20.5316
-5.5 | -0.1733 | 0.01038 | -0.1049 | -16.6956
-5 | -0.1284 | 0.00976 | -0.1018 | -13.1557
-4.5 | -0.0853 | 0.00913 | -0.0984 | -9.3428
-4 | -0.0472 | 0.00845 | -0.0942 | -5.5858
-3.5 | -0.0124 | 0.00777 | -0.0892 | -1.5959
-3 | 0.0153 | 0.00701 | -0.0829 | 2.1826
-2.5 | 0.0289 | 0.0061 | -0.0737 | 4.7377
-2 | 0.0081 | 0.00488 | -0.0574 | 1.6598
-1 | -0.0264 | 0.00324 | -0.0236 | -8.1481
-0.5 | 0.0412 | 0.00318 | -0.0245 | 12.956
0 | 0.1096 | 0.00315 | -0.0255 | 34.7937
0.5 | 0.178 | 0.0032 | -0.0265 | 55.625
1 | 0.2455 | 0.00327 | -0.0273 | 75.0765
1.5 | 0.3076 | 0.00327 | -0.027 | 94.0673
2 | 0.3076 | 0.0036 | -0.0132 | 85.4444
2.5 | 0.2456 | 0.00514 | 0.0125 | 47.7821
3 | 0.2159 | 0.00676 | 0.0303 | 31.9379
3.5 | 0.2002 | 0.00838 | 0.0448 | 23.8902
4 | 0.2152 | 0.00954 | 0.0532 | 22.5577
4.5 | 0.2448 | 0.01047 | 0.0588 | 23.3811
5 | 0.2825 | 0.01128 | 0.0631 | 25.0443
5.5 | 0.3214 | 0.01212 | 0.067 | 26.5182
6 | 0.3638 | 0.01291 | 0.0704 | 28.1797
6.5 | 0.4071 | 0.01373 | 0.0736 | 29.6504
7 | 0.4551 | 0.01448 | 0.0762 | 31.4296
7.5 | 0.5057 | 0.01515 | 0.0784 | 33.3795
8 | 0.5569 | 0.01585 | 0.0807 | 35.1356
8.5 | 0.6062 | 0.01666 | 0.0834 | 36.3866
9 | 0.657 | 0.01747 | 0.0859 | 37.6073
9.5 | 0.7071 | 0.01835 | 0.0887 | 38.5341
10 | 0.757 | 0.01932 | 0.0916 | 39.1822
10.5 | 0.8053 | 0.02041 | 0.0949 | 39.4561
11 | 0.8556 | 0.02149 | 0.098 | 39.8139
11.5 | 0.8998 | 0.02291 | 0.1019 | 39.2754
12 | 0.945 | 0.02439 | 0.1059 | 38.7454
12.5 | 0.9841 | 0.02627 | 0.1106 | 37.461
13 | 1.0134 | 0.02876 | 0.116 | 35.2364
13.5 | 1.0194 | 0.03263 | 0.1225 | 31.2412
14 | 1.0051 | 0.03798 | 0.1285 | 26.4639
14.5 | 0.9714 | 0.04523 | 0.1329 | 21.4769
15 | 0.9371 | 0.05357 | 0.1342 | 17.493
15.5 | 0.901 | 0.06324 | 0.1326 | 14.2473
16 | 0.8701 | 0.07362 | 0.1284 | 11.8188
16.5 | 0.8417 | 0.08485 | 0.1223 | 9.9199
17 | 0.8159 | 0.09651 | 0.1151 | 8.454
17.5 | 0.7913 | 0.10845 | 0.1075 | 7.2964
18 | 0.7704 | 0.11995 | 0.1002 | 6.4227
18.5 | 0.7449 | 0.13219 | 0.0923 | 5.6351

## 97. Re 8M Mach 0.00 (1)
BIGFOIL.COM POLAR EXPORT
NACA67A119
NACA67A119 |  |  |  | Cl Max: | 1.431 | at alpha= | 15 | deg
JavaFoil+Calcfoil stall+Eppler ext transition |  |  |  | L/D Max: | 94.353 | at alpha= | 9 | deg
Re: | 8000000 |  |  | Cd Min: | 0.00297 | at alpha= | -0.5 | deg
Mach: | 0 |  |  | Cl=0 at alpha= | -0.84127 | deg
|  |  |  | @ Cl=0.1, Cd= | 0.0031057
|  |  |  | @ Cl=0.4, Cd= | 0.005523
|  |  |  | @ Cl=0.6, Cd= | 0.0075103
alpha (deg) | Cl | Cd | Cm | Cl/Cd
-20 | -1.147 | 0.0746 | 0.032 | -15.378
-19.5 | -1.219 | 0.04491 | 0.034 | -27.146
-19 | -1.262 | 0.03376 | 0.034 | -37.388
-18.5 | -1.28 | 0.03103 | 0.033 | -41.241
-18 | -1.295 | 0.02842 | 0.031 | -45.558
-17.5 | -1.306 | 0.02654 | 0.03 | -49.199
-17 | -1.314 | 0.02481 | 0.029 | -52.981
-16.5 | -1.321 | 0.0229 | 0.028 | -57.692
-16 | -1.323 | 0.02137 | 0.027 | -61.946
-15.5 | -1.322 | 0.02022 | 0.025 | -65.356
-15 | -1.316 | 0.01912 | 0.024 | -68.821
-14.5 | -1.306 | 0.01808 | 0.023 | -72.264
-14 | -1.293 | 0.01719 | 0.021 | -75.202
-13.5 | -1.276 | 0.01634 | 0.02 | -78.072
-13 | -1.254 | 0.01552 | 0.018 | -80.815
-12.5 | -1.229 | 0.01485 | 0.017 | -82.765
-12 | -1.199 | 0.01417 | 0.015 | -84.644
-11.5 | -1.165 | 0.0136 | 0.014 | -85.641
-11 | -1.127 | 0.01305 | 0.012 | -86.353
-10.5 | -1.087 | 0.01248 | 0.011 | -87.098
-10 | -1.044 | 0.01193 | 0.009 | -87.487
-9.5 | -0.999 | 0.01142 | 0.008 | -87.449
-9 | -0.951 | 0.01096 | 0.006 | -86.778
-8.5 | -0.902 | 0.01042 | 0.005 | -86.527
-8 | -0.851 | 0.00999 | 0.003 | -85.166
-7.5 | -0.797 | 0.00965 | 0.002 | -82.614
-7 | -0.743 | 0.00925 | 0 | -80.266
-6.5 | -0.686 | 0.00895 | -0.001 | -76.743
-6 | -0.629 | 0.00863 | -0.003 | -72.913
-5.5 | -0.571 | 0.00836 | -0.004 | -68.28
-5 | -0.512 | 0.00809 | -0.006 | -63.271
-4.5 | -0.452 | 0.00783 | -0.008 | -57.655
-4 | -0.391 | 0.00711 | -0.009 | -54.959
-3.5 | -0.33 | 0.00651 | -0.011 | -50.653
-3 | -0.268 | 0.00601 | -0.012 | -44.668
-2.5 | -0.207 | 0.0051 | -0.014 | -40.526
-2 | -0.145 | 0.0047 | -0.016 | -30.763
-1.5 | -0.083 | 0.00387 | -0.017 | -21.301
-1 | -0.02 | 0.00315 | -0.019 | -6.292
-0.5 | 0.043 | 0.00297 | -0.021 | 14.59
0 | 0.106 | 0.00312 | -0.022 | 34.074
0.5 | 0.169 | 0.00347 | -0.024 | 48.677
1 | 0.231 | 0.00373 | -0.025 | 62.089
1.5 | 0.294 | 0.00411 | -0.027 | 71.478
2 | 0.355 | 0.00525 | -0.028 | 67.694
2.5 | 0.416 | 0.00562 | -0.03 | 73.974
3 | 0.477 | 0.00632 | -0.032 | 75.366
3.5 | 0.537 | 0.00684 | -0.033 | 78.513
4 | 0.598 | 0.00749 | -0.035 | 79.836
4.5 | 0.658 | 0.0081 | -0.036 | 81.164
5 | 0.717 | 0.00896 | -0.038 | 79.977
5.5 | 0.775 | 0.00928 | -0.039 | 83.513
6 | 0.833 | 0.00966 | -0.041 | 86.266
6.5 | 0.89 | 0.01002 | -0.042 | 88.861
7 | 0.944 | 0.01038 | -0.044 | 90.994
7.5 | 0.997 | 0.01079 | -0.045 | 92.346
8 | 1.047 | 0.01119 | -0.047 | 93.556
8.5 | 1.096 | 0.01166 | -0.048 | 93.93
9 | 1.141 | 0.0121 | -0.05 | 94.353
9.5 | 1.185 | 0.01259 | -0.051 | 94.102
10 | 1.225 | 0.01307 | -0.053 | 93.683
10.5 | 1.262 | 0.01362 | -0.054 | 92.635
11 | 1.295 | 0.01466 | -0.055 | 88.344
11.5 | 1.325 | 0.01534 | -0.057 | 86.384
12 | 1.352 | 0.01604 | -0.058 | 84.314
12.5 | 1.375 | 0.01678 | -0.06 | 81.927
13 | 1.394 | 0.01767 | -0.061 | 78.889
13.5 | 1.409 | 0.0184 | -0.062 | 76.586
14 | 1.42 | 0.01923 | -0.063 | 73.845
14.5 | 1.428 | 0.02022 | -0.065 | 70.617
15 | 1.431 | 0.02138 | -0.066 | 66.928
15.5 | 1.431 | 0.02241 | -0.067 | 63.842
16 | 1.427 | 0.02375 | -0.068 | 60.082
16.5 | 1.42 | 0.02504 | -0.07 | 56.689
17 | 1.409 | 0.02682 | -0.071 | 52.512
17.5 | 1.394 | 0.02855 | -0.072 | 48.844
18 | 1.378 | 0.03047 | -0.073 | 45.209
18.5 | 1.358 | 0.03269 | -0.074 | 41.539
19 | 1.335 | 0.03608 | -0.074 | 37.003
19.5 | 1.311 | 0.03909 | -0.075 | 33.532
20 | 1.279 | 0.04439 | -0.075 | 28.811

## 98. Re 8M Mach 0.00 (2)
BIGFOIL.COM POLAR EXPORT
NACA67A119
NACA67A119 |  |  |  | Cl Max: | 1.4084 | at alpha= | 20 | deg
XFOIL ncrit=9 |  |  |  | L/D Max: | 77.3556 | at alpha= | 1.5 | deg
Re: | 8000000 |  |  | Cd Min: | 0.03704 | at alpha= | 20 | deg
Mach: | 0 |  |  | Cl=0 at alpha= | -0.89876 | deg
|  |  |  | @ Cl=0.1, Cd= | 0.00278
|  |  |  | @ Cl=0.4, Cd= | 0.0092836
|  |  |  | @ Cl=0.6, Cd= | 0.011698
alpha (deg) | Cl | Cd | Cm | Cl/Cd
-20 | -1.3278 | 0.03156 | -0.1091 | -42.0722
-19.5 | -1.3064 | 0.02957 | -0.1076 | -44.1799
-19 | -1.2825 | 0.02783 | -0.1061 | -46.0834
-18.5 | -1.256 | 0.02629 | -0.1046 | -47.7748
-18 | -1.2337 | 0.02455 | -0.1025 | -50.2525
-17.5 | -1.2062 | 0.02313 | -0.1008 | -52.1487
-17 | -1.1778 | 0.02184 | -0.0989 | -53.9286
-16.5 | -1.1452 | 0.02079 | -0.0975 | -55.0842
-16 | -1.1143 | 0.0197 | -0.0956 | -56.5635
-15.5 | -1.0783 | 0.01884 | -0.0943 | -57.2346
-15 | -1.0429 | 0.01797 | -0.0929 | -58.0356
-14.5 | -1.0086 | 0.01706 | -0.0912 | -59.1208
-14 | -0.9719 | 0.01624 | -0.0897 | -59.8461
-13.5 | -0.9338 | 0.01552 | -0.0883 | -60.1675
-13 | -0.8954 | 0.01484 | -0.087 | -60.3369
-12.5 | -0.8556 | 0.01419 | -0.0857 | -60.296
-12 | -0.8157 | 0.01358 | -0.0843 | -60.0663
-11.5 | -0.7764 | 0.01298 | -0.0828 | -59.8151
-11 | -0.7354 | 0.01242 | -0.0815 | -59.211
-10.5 | -0.6933 | 0.01193 | -0.0803 | -58.114
-10 | -0.6519 | 0.01143 | -0.0789 | -57.0341
-9.5 | -0.6096 | 0.01098 | -0.0776 | -55.5191
-9 | -0.5654 | 0.01058 | -0.0766 | -53.4405
-8.5 | -0.5215 | 0.01018 | -0.0755 | -51.2279
-8 | -0.478 | 0.00977 | -0.0743 | -48.9253
-7.5 | -0.4326 | 0.00941 | -0.0733 | -45.9724
-7 | -0.3865 | 0.00908 | -0.0724 | -42.5661
-6.5 | -0.3419 | 0.00871 | -0.0713 | -39.2537
-6 | -0.2983 | 0.00834 | -0.0699 | -35.7674
-5.5 | -0.2546 | 0.00796 | -0.0685 | -31.9849
-5 | -0.2138 | 0.00754 | -0.0665 | -28.3554
-4.5 | -0.1772 | 0.00703 | -0.0636 | -25.2063
-4 | -0.1397 | 0.00658 | -0.0608 | -21.231
-3.5 | -0.1053 | 0.00611 | -0.0574 | -17.234
-3 | -0.0757 | 0.0056 | -0.0529 | -13.5179
-2.5 | -0.0485 | 0.00512 | -0.0477 | -9.4727
-2 | -0.0368 | 0.00461 | -0.0391 | -7.9826
-1.5 | -0.0264 | 0.00409 | -0.03 | -6.4548
-1 | -0.0098 | 0.00311 | -0.0224 | -3.1511
-0.5 | 0.0386 | 0.00281 | -0.0214 | 13.7367
0 | 0.0973 | 0.00278 | -0.0226 | 35
0.5 | 0.156 | 0.00278 | -0.0238 | 56.1151
1 | 0.2119 | 0.00288 | -0.0244 | 73.5764
1.5 | 0.2545 | 0.00329 | -0.0222 | 77.3556
2 | 0.2487 | 0.00398 | -0.0094 | 62.4874
2.5 | 0.2348 | 0.00484 | 0.0048 | 48.5124
3 | 0.2284 | 0.00592 | 0.0166 | 38.5811
3.5 | 0.2509 | 0.00662 | 0.0224 | 37.9003
4 | 0.276 | 0.00733 | 0.0276 | 37.6535
4.5 | 0.3088 | 0.00792 | 0.0311 | 38.9899
5 | 0.344 | 0.0085 | 0.0342 | 40.4706
5.5 | 0.3825 | 0.00901 | 0.0365 | 42.4528
6 | 0.4196 | 0.00959 | 0.0391 | 43.7539
6.5 | 0.4595 | 0.01011 | 0.0411 | 45.45
7 | 0.501 | 0.01058 | 0.0427 | 47.3535
7.5 | 0.5429 | 0.01105 | 0.0443 | 49.1312
8 | 0.5847 | 0.01154 | 0.0458 | 50.6672
8.5 | 0.6283 | 0.01199 | 0.0469 | 52.402
9 | 0.6716 | 0.01246 | 0.048 | 53.9005
9.5 | 0.7137 | 0.01297 | 0.0493 | 55.027
10 | 0.755 | 0.01353 | 0.0507 | 55.8019
10.5 | 0.798 | 0.01405 | 0.0517 | 56.7972
11 | 0.8402 | 0.01461 | 0.0528 | 57.5086
11.5 | 0.879 | 0.01529 | 0.0543 | 57.4886
12 | 0.9201 | 0.01591 | 0.0554 | 57.8316
12.5 | 0.9596 | 0.01662 | 0.0567 | 57.7377
13 | 0.9992 | 0.01732 | 0.0579 | 57.6905
13.5 | 1.0341 | 0.01823 | 0.0597 | 56.7252
14 | 1.0715 | 0.01907 | 0.0611 | 56.1877
14.5 | 1.1052 | 0.0201 | 0.0629 | 54.9851
15 | 1.1361 | 0.02123 | 0.0649 | 53.5139
15.5 | 1.1706 | 0.02223 | 0.0664 | 52.6586
16 | 1.2027 | 0.02338 | 0.068 | 51.4414
16.5 | 1.2333 | 0.02463 | 0.0697 | 50.0731
17 | 1.262 | 0.02602 | 0.0715 | 48.5012
17.5 | 1.2882 | 0.0276 | 0.0734 | 46.6739
18 | 1.3143 | 0.02927 | 0.0751 | 44.9026
18.5 | 1.3412 | 0.03093 | 0.0765 | 43.3624
19 | 1.3649 | 0.0328 | 0.078 | 41.6128
19.5 | 1.3873 | 0.03483 | 0.0795 | 39.8306
20 | 1.4084 | 0.03704 | 0.0808 | 38.0238

## 99. Re 8M Mach 0.10 (1)
BIGFOIL.COM POLAR EXPORT
NACA67A119
NACA67A119 |  |  |  | Cl Max: | 1.413 | at alpha= | 14.5 | deg
JavaFoil+Calcfoil stall+Eppler ext transition |  |  |  | L/D Max: | 93.734 | at alpha= | 9 | deg
Re: | 8000000 |  |  | Cd Min: | 0.00297 | at alpha= | -0.5 | deg
Mach: | 0.1 |  |  | Cl=0 at alpha= | -0.84127 | deg
|  |  |  | @ Cl=0.1, Cd= | 0.0029967
|  |  |  | @ Cl=0.4, Cd= | 0.0055408
|  |  |  | @ Cl=0.6, Cd= | 0.0075197
alpha (deg) | Cl | Cd | Cm | Cl/Cd
-20 | -1.062 | 0.10325 | 0.03 | -10.284
-19.5 | -1.109 | 0.07859 | 0.031 | -14.117
-19 | -1.212 | 0.03696 | 0.034 | -32.802
-18.5 | -1.237 | 0.03291 | 0.033 | -37.597
-18 | -1.258 | 0.02971 | 0.032 | -42.325
-17.5 | -1.273 | 0.02768 | 0.03 | -46.003
-17 | -1.286 | 0.02568 | 0.029 | -50.079
-16.5 | -1.296 | 0.02381 | 0.028 | -54.438
-16 | -1.302 | 0.02212 | 0.027 | -58.878
-15.5 | -1.304 | 0.02094 | 0.025 | -62.269
-15 | -1.302 | 0.01956 | 0.024 | -66.553
-14.5 | -1.295 | 0.01838 | 0.023 | -70.465
-14 | -1.284 | 0.01749 | 0.021 | -73.442
-13.5 | -1.269 | 0.0166 | 0.02 | -76.493
-13 | -1.25 | 0.01575 | 0.018 | -79.389
-12.5 | -1.227 | 0.01506 | 0.017 | -81.484
-12 | -1.198 | 0.01441 | 0.015 | -83.121
-11.5 | -1.165 | 0.01382 | 0.014 | -84.293
-11 | -1.128 | 0.01317 | 0.013 | -85.64
-10.5 | -1.088 | 0.01259 | 0.011 | -86.437
-10 | -1.046 | 0.01205 | 0.01 | -86.807
-9.5 | -1.001 | 0.01153 | 0.008 | -86.86
-9 | -0.954 | 0.01106 | 0.006 | -86.273
-8.5 | -0.905 | 0.01057 | 0.005 | -85.581
-8 | -0.854 | 0.01008 | 0.003 | -84.654
-7.5 | -0.8 | 0.00972 | 0.002 | -82.304
-7 | -0.746 | 0.00932 | 0 | -80.003
-6.5 | -0.689 | 0.00899 | -0.001 | -76.657
-6 | -0.632 | 0.00869 | -0.003 | -72.723
-5.5 | -0.574 | 0.00839 | -0.004 | -68.386
-5 | -0.514 | 0.00811 | -0.006 | -63.391
-4.5 | -0.454 | 0.00785 | -0.008 | -57.797
-4 | -0.393 | 0.00711 | -0.009 | -55.294
-3.5 | -0.331 | 0.00655 | -0.011 | -50.627
-3 | -0.27 | 0.00576 | -0.012 | -46.788
-2.5 | -0.208 | 0.00516 | -0.014 | -40.189
-2 | -0.145 | 0.0047 | -0.016 | -30.889
-1.5 | -0.083 | 0.00388 | -0.017 | -21.378
-1 | -0.02 | 0.00315 | -0.019 | -6.322
-0.5 | 0.043 | 0.00297 | -0.021 | 14.664
0 | 0.107 | 0.003 | -0.022 | 35.576
0.5 | 0.17 | 0.00325 | -0.024 | 52.344
1 | 0.232 | 0.00373 | -0.025 | 62.308
1.5 | 0.295 | 0.00413 | -0.027 | 71.428
2 | 0.357 | 0.00528 | -0.029 | 67.642
2.5 | 0.418 | 0.00565 | -0.03 | 73.841
3 | 0.479 | 0.00634 | -0.032 | 75.522
3.5 | 0.54 | 0.0069 | -0.033 | 78.292
4 | 0.601 | 0.00753 | -0.035 | 79.806
4.5 | 0.661 | 0.00813 | -0.036 | 81.22
5 | 0.72 | 0.00903 | -0.038 | 79.781
5.5 | 0.779 | 0.00936 | -0.039 | 83.183
6 | 0.837 | 0.0097 | -0.041 | 86.262
6.5 | 0.894 | 0.01009 | -0.042 | 88.557
7 | 0.948 | 0.01046 | -0.044 | 90.617
7.5 | 1.001 | 0.01086 | -0.045 | 92.172
8 | 1.051 | 0.01129 | -0.047 | 93.084
8.5 | 1.099 | 0.01174 | -0.048 | 93.598
9 | 1.145 | 0.01221 | -0.05 | 93.734
9.5 | 1.188 | 0.01269 | -0.051 | 93.585
10 | 1.227 | 0.01321 | -0.053 | 92.881
10.5 | 1.263 | 0.01375 | -0.054 | 91.894
11 | 1.296 | 0.01484 | -0.056 | 87.318
11.5 | 1.325 | 0.01551 | -0.057 | 85.381
12 | 1.349 | 0.01628 | -0.058 | 82.88
12.5 | 1.37 | 0.01702 | -0.06 | 80.523
13 | 1.387 | 0.0179 | -0.061 | 77.492
13.5 | 1.4 | 0.01873 | -0.062 | 74.756
14 | 1.409 | 0.0196 | -0.064 | 71.849
14.5 | 1.413 | 0.02056 | -0.065 | 68.741
15 | 1.413 | 0.02178 | -0.066 | 64.868
15.5 | 1.409 | 0.02292 | -0.067 | 61.495
16 | 1.402 | 0.02435 | -0.069 | 57.568
16.5 | 1.39 | 0.02581 | -0.07 | 53.857
17 | 1.374 | 0.02765 | -0.071 | 49.716
17.5 | 1.356 | 0.02954 | -0.072 | 45.911
18 | 1.334 | 0.03186 | -0.073 | 41.884
18.5 | 1.309 | 0.03494 | -0.074 | 37.478
19 | 1.278 | 0.03968 | -0.074 | 32.21
19.5 | 1.221 | 0.05314 | -0.073 | 22.974

## 100. Re 8M Mach 0.10 (2)
BIGFOIL.COM POLAR EXPORT
NACA67A119
NACA67A119 |  |  |  | Cl Max: | 1.4059 | at alpha= | 20 | deg
XFOIL ncrit=9 |  |  |  | L/D Max: | 78.1402 | at alpha= | 1.5 | deg
Re: | 8000000 |  |  | Cd Min: | 0.0385 | at alpha= | 20 | deg
Mach: | 0.1 |  |  | Cl=0 at alpha= | -1.2929 | deg
|  |  |  | @ Cl=0.1, Cd= | 0.00279
|  |  |  | @ Cl=0.4, Cd= | 0.0094204
|  |  |  | @ Cl=0.6, Cd= | 0.01183
alpha (deg) | Cl | Cd | Cm | Cl/Cd
-20 | -1.3263 | 0.03279 | -0.1126 | -40.4483
-19.5 | -1.3051 | 0.03068 | -0.1111 | -42.5391
-19 | -1.2827 | 0.02875 | -0.1094 | -44.6157
-18.5 | -1.2578 | 0.02702 | -0.1078 | -46.5507
-18 | -1.2317 | 0.0254 | -0.106 | -48.4921
-17.5 | -1.2066 | 0.0238 | -0.1039 | -50.6975
-17 | -1.179 | 0.0224 | -0.1019 | -52.6339
-16.5 | -1.1468 | 0.02127 | -0.1003 | -53.9163
-16 | -1.115 | 0.02016 | -0.0984 | -55.3075
-15.5 | -1.0811 | 0.01918 | -0.0967 | -56.366
-15 | -1.0441 | 0.01832 | -0.0954 | -56.9924
-14.5 | -1.0097 | 0.01739 | -0.0936 | -58.0621
-14 | -0.9736 | 0.01651 | -0.0919 | -58.9703
-13.5 | -0.9349 | 0.01576 | -0.0905 | -59.3211
-13 | -0.8968 | 0.01504 | -0.0889 | -59.6277
-12.5 | -0.8566 | 0.01439 | -0.0876 | -59.5274
-12 | -0.8162 | 0.01376 | -0.0862 | -59.3169
-11.5 | -0.7761 | 0.01316 | -0.0847 | -58.9742
-11 | -0.7361 | 0.01257 | -0.0831 | -58.5601
-10.5 | -0.6933 | 0.01207 | -0.0819 | -57.4399
-10 | -0.651 | 0.01157 | -0.0806 | -56.2662
-9.5 | -0.6093 | 0.01109 | -0.0791 | -54.9414
-9 | -0.5651 | 0.01068 | -0.0779 | -52.912
-8.5 | -0.5203 | 0.01028 | -0.0769 | -50.6128
-8 | -0.4758 | 0.00988 | -0.0758 | -48.1579
-7.5 | -0.4313 | 0.00949 | -0.0746 | -45.4478
-7 | -0.385 | 0.00915 | -0.0737 | -42.0765
-6.5 | -0.3395 | 0.00879 | -0.0726 | -38.6234
-6 | -0.2959 | 0.00841 | -0.0711 | -35.1843
-5.5 | -0.2522 | 0.00802 | -0.0696 | -31.4464
-5 | -0.2107 | 0.0076 | -0.0677 | -27.7237
-4.5 | -0.1745 | 0.00708 | -0.0647 | -24.6469
-4 | -0.1362 | 0.00664 | -0.062 | -20.512
-3.5 | -0.1024 | 0.00614 | -0.0584 | -16.6775
-3 | -0.0726 | 0.00563 | -0.0539 | -12.8952
-2.5 | -0.0453 | 0.00514 | -0.0488 | -8.8132
-2 | -0.0346 | 0.0046 | -0.0399 | -7.5217
-0.5 | 0.0388 | 0.00282 | -0.0215 | 13.7589
0 | 0.0978 | 0.00279 | -0.0227 | 35.0538
0.5 | 0.1569 | 0.00279 | -0.024 | 56.2366
1 | 0.2131 | 0.00289 | -0.0246 | 73.737
1.5 | 0.2563 | 0.00328 | -0.0223 | 78.1402
2 | 0.249 | 0.00396 | -0.0092 | 62.8788
2.5 | 0.2336 | 0.00486 | 0.0053 | 48.0658
3 | 0.2269 | 0.00595 | 0.0173 | 38.1345
3.5 | 0.2483 | 0.00668 | 0.0234 | 37.1707
4 | 0.2738 | 0.00739 | 0.0285 | 37.0501
4.5 | 0.3064 | 0.008 | 0.0321 | 38.3
5 | 0.3423 | 0.00856 | 0.0351 | 39.9883
5.5 | 0.3794 | 0.00912 | 0.0378 | 41.6009
6 | 0.4178 | 0.00968 | 0.0401 | 43.1612
6.5 | 0.4582 | 0.0102 | 0.0421 | 44.9216
7 | 0.4995 | 0.0107 | 0.0439 | 46.6822
7.5 | 0.5412 | 0.01118 | 0.0455 | 48.4079
8 | 0.5839 | 0.01167 | 0.0469 | 50.0343
8.5 | 0.6281 | 0.01211 | 0.048 | 51.8662
9 | 0.671 | 0.01261 | 0.0493 | 53.2117
9.5 | 0.713 | 0.01314 | 0.0507 | 54.2618
10 | 0.7554 | 0.01369 | 0.052 | 55.179
10.5 | 0.799 | 0.01421 | 0.053 | 56.228
11 | 0.8401 | 0.01482 | 0.0543 | 56.6869
11.5 | 0.8795 | 0.01551 | 0.0559 | 56.7054
12 | 0.9217 | 0.01612 | 0.057 | 57.1774
12.5 | 0.9613 | 0.01685 | 0.0583 | 57.0504
13 | 0.9993 | 0.01764 | 0.0599 | 56.6497
13.5 | 1.0356 | 0.01853 | 0.0616 | 55.8877
14 | 1.0731 | 0.01941 | 0.0631 | 55.2859
14.5 | 1.1044 | 0.02057 | 0.0653 | 53.6898
15 | 1.138 | 0.02163 | 0.0671 | 52.6121
15.5 | 1.173 | 0.02266 | 0.0686 | 51.7652
16 | 1.2038 | 0.02392 | 0.0705 | 50.3261
16.5 | 1.2353 | 0.02519 | 0.0722 | 49.0393
17 | 1.2611 | 0.02679 | 0.0744 | 47.0735
17.5 | 1.2893 | 0.02835 | 0.0761 | 45.478
18 | 1.3153 | 0.03008 | 0.0779 | 43.7267
18.5 | 1.3409 | 0.03191 | 0.0795 | 42.0213
19 | 1.3666 | 0.03375 | 0.0809 | 40.4919
19.5 | 1.3873 | 0.036 | 0.0825 | 38.5361
20 | 1.4059 | 0.0385 | 0.084 | 36.5169

## 101. Re 8M Mach 0.25 (1)
BIGFOIL.COM POLAR EXPORT
NACA67A119
NACA67A119 |  |  |  | Cl Max: | 1.327 | at alpha= | 12.5 | deg
JavaFoil+Calcfoil stall+Eppler ext transition |  |  |  | L/D Max: | 90.742 | at alpha= | 8.5 | deg
Re: | 8000000 |  |  | Cd Min: | 0.00283 | at alpha= | -0.5 | deg
Mach: | 0.25 |  |  | Cl=0 at alpha= | -0.84615 | deg
|  |  |  | @ Cl=0.1, Cd= | 0.0030019
|  |  |  | @ Cl=0.4, Cd= | 0.0056293
|  |  |  | @ Cl=0.6, Cd= | 0.0076739
alpha (deg) | Cl | Cd | Cm | Cl/Cd
-18.5 | -0.773 | 0.1337 | 0.022 | -5.778
-18 | -0.824 | 0.12075 | 0.023 | -6.828
-17.5 | -0.881 | 0.1016 | 0.024 | -8.674
-17 | -0.942 | 0.08024 | 0.025 | -11.745
-16.5 | -1.073 | 0.03384 | 0.028 | -31.71
-16 | -1.12 | 0.02794 | 0.027 | -40.078
-15.5 | -1.152 | 0.0252 | 0.026 | -45.739
-15 | -1.178 | 0.02305 | 0.024 | -51.104
-14.5 | -1.197 | 0.02106 | 0.023 | -56.858
-14 | -1.208 | 0.01978 | 0.022 | -61.09
-13.5 | -1.212 | 0.01847 | 0.02 | -65.62
-13 | -1.209 | 0.01734 | 0.019 | -69.749
-12.5 | -1.2 | 0.01638 | 0.017 | -73.237
-12 | -1.182 | 0.01557 | 0.016 | -75.897
-11.5 | -1.157 | 0.01472 | 0.014 | -78.6
-11 | -1.127 | 0.01409 | 0.013 | -80.001
-10.5 | -1.093 | 0.01338 | 0.011 | -81.711
-10 | -1.055 | 0.01271 | 0.01 | -83.036
-9.5 | -1.013 | 0.01214 | 0.008 | -83.483
-9 | -0.968 | 0.01162 | 0.007 | -83.375
-8.5 | -0.921 | 0.01108 | 0.005 | -83.117
-8 | -0.87 | 0.01059 | 0.003 | -82.141
-7.5 | -0.817 | 0.01014 | 0.002 | -80.623
-7 | -0.762 | 0.00967 | 0 | -78.809
-6.5 | -0.706 | 0.00932 | -0.001 | -75.737
-6 | -0.647 | 0.00897 | -0.003 | -72.183
-5.5 | -0.588 | 0.00867 | -0.005 | -67.84
-5 | -0.527 | 0.00837 | -0.006 | -63.008
-4.5 | -0.465 | 0.00809 | -0.008 | -57.535
-4 | -0.403 | 0.00707 | -0.009 | -56.99
-3.5 | -0.34 | 0.0065 | -0.011 | -52.318
-3 | -0.277 | 0.00592 | -0.013 | -46.764
-2.5 | -0.213 | 0.00531 | -0.014 | -40.085
-2 | -0.149 | 0.00467 | -0.016 | -31.956
-1.5 | -0.085 | 0.0043 | -0.018 | -19.804
-1 | -0.02 | 0.00356 | -0.019 | -5.751
-0.5 | 0.045 | 0.00283 | -0.021 | 15.772
0 | 0.109 | 0.00303 | -0.023 | 36.194
0.5 | 0.174 | 0.00304 | -0.024 | 57.317
1 | 0.239 | 0.00368 | -0.026 | 64.766
1.5 | 0.303 | 0.00419 | -0.028 | 72.194
2 | 0.366 | 0.00541 | -0.029 | 67.653
2.5 | 0.428 | 0.00581 | -0.031 | 73.808
3 | 0.491 | 0.00658 | -0.032 | 74.652
3.5 | 0.554 | 0.00711 | -0.034 | 77.942
4 | 0.616 | 0.00787 | -0.036 | 78.31
4.5 | 0.678 | 0.00844 | -0.037 | 80.302
5 | 0.738 | 0.00932 | -0.039 | 79.229
5.5 | 0.798 | 0.00969 | -0.04 | 82.416
6 | 0.857 | 0.01005 | -0.042 | 85.33
6.5 | 0.915 | 0.0105 | -0.044 | 87.13
7 | 0.97 | 0.01091 | -0.045 | 88.913
7.5 | 1.022 | 0.01136 | -0.047 | 89.99
8 | 1.072 | 0.01183 | -0.048 | 90.566
8.5 | 1.118 | 0.01232 | -0.05 | 90.742
9 | 1.161 | 0.01283 | -0.051 | 90.505
9.5 | 1.2 | 0.01337 | -0.053 | 89.787
10 | 1.235 | 0.01399 | -0.054 | 88.268
10.5 | 1.264 | 0.01514 | -0.056 | 83.547
11 | 1.289 | 0.0159 | -0.057 | 81.043
11.5 | 1.308 | 0.01671 | -0.059 | 78.273
12 | 1.32 | 0.01771 | -0.06 | 74.551
12.5 | 1.327 | 0.01854 | -0.061 | 71.589
13 | 1.327 | 0.01961 | -0.063 | 67.687
13.5 | 1.32 | 0.02087 | -0.064 | 63.253
14 | 1.306 | 0.02221 | -0.065 | 58.807
14.5 | 1.285 | 0.02359 | -0.067 | 54.457
15 | 1.256 | 0.02541 | -0.068 | 49.427
15.5 | 1.22 | 0.02761 | -0.069 | 44.183
16 | 1.179 | 0.02993 | -0.07 | 39.384
16.5 | 1.128 | 0.03377 | -0.071 | 33.416
17 | 1.023 | 0.05649 | -0.066 | 18.104
17.5 | 0.912 | 0.09914 | -0.057 | 9.194

## 102. Re 8M Mach 0.25 (2)
BIGFOIL.COM POLAR EXPORT
NACA67A119
NACA67A119 |  |  |  | Cl Max: | 1.3815 | at alpha= | 20 | deg
XFOIL ncrit=9 |  |  |  | L/D Max: | 81.9753 | at alpha= | 1.5 | deg
Re: | 8000000 |  |  | Cd Min: | 0.04808 | at alpha= | 20 | deg
Mach: | 0.25 |  |  | Cl=0 at alpha= | -0.88685 | deg
|  |  |  | @ Cl=0.1, Cd= | 0.0028202
|  |  |  | @ Cl=0.4, Cd= | 0.01009
|  |  |  | @ Cl=0.6, Cd= | 0.012637
alpha (deg) | Cl | Cd | Cm | Cl/Cd
-20 | -1.2958 | 0.04189 | -0.1315 | -30.9334
-19.5 | -1.2863 | 0.03819 | -0.1299 | -33.6816
-19 | -1.2716 | 0.03507 | -0.128 | -36.2589
-18.5 | -1.2492 | 0.03257 | -0.1261 | -38.3543
-18 | -1.2286 | 0.03009 | -0.1238 | -40.8308
-17.5 | -1.2062 | 0.02787 | -0.1212 | -43.2795
-17 | -1.1774 | 0.02614 | -0.1189 | -45.0421
-16.5 | -1.1485 | 0.02448 | -0.1164 | -46.9158
-16 | -1.1206 | 0.02285 | -0.1136 | -49.0416
-15.5 | -1.0903 | 0.0214 | -0.1109 | -50.9486
-15 | -1.0538 | 0.02026 | -0.1088 | -52.0138
-14.5 | -1.0183 | 0.01912 | -0.1064 | -53.2584
-14 | -0.9794 | 0.01816 | -0.1044 | -53.9317
-13.5 | -0.9414 | 0.0172 | -0.1022 | -54.7326
-13 | -0.9038 | 0.01627 | -0.0999 | -55.5501
-12.5 | -0.8612 | 0.01554 | -0.0982 | -55.4183
-12 | -0.8188 | 0.01485 | -0.0964 | -55.138
-11.5 | -0.7796 | 0.01408 | -0.0942 | -55.3693
-11 | -0.7359 | 0.01347 | -0.0925 | -54.6325
-10.5 | -0.693 | 0.01286 | -0.0907 | -53.888
-10 | -0.6503 | 0.01229 | -0.0889 | -52.9129
-9.5 | -0.606 | 0.01177 | -0.0873 | -51.4868
-9 | -0.5607 | 0.01128 | -0.0858 | -49.7074
-8.5 | -0.5145 | 0.01083 | -0.0845 | -47.5069
-8 | -0.4696 | 0.01036 | -0.083 | -45.3282
-7.5 | -0.4216 | 0.00998 | -0.082 | -42.2445
-7 | -0.3745 | 0.00959 | -0.0808 | -39.0511
-6.5 | -0.3288 | 0.00919 | -0.0793 | -35.778
-6 | -0.2826 | 0.00881 | -0.0779 | -32.0772
-5.5 | -0.2367 | 0.00842 | -0.0765 | -28.1116
-5 | -0.1961 | 0.00793 | -0.074 | -24.7289
-4.5 | -0.1577 | 0.00741 | -0.0711 | -21.2821
-4 | -0.1189 | 0.00693 | -0.0682 | -17.1573
-3.5 | -0.0855 | 0.00639 | -0.0643 | -13.3803
-2.5 | -0.0275 | 0.00532 | -0.0543 | -5.1692
-1.5 | -0.0217 | 0.00411 | -0.0324 | -5.2798
-1 | -0.0117 | 0.0031 | -0.023 | -3.7742
-0.5 | 0.04 | 0.00285 | -0.0222 | 14.0351
0 | 0.1005 | 0.00282 | -0.0234 | 35.6383
0.5 | 0.1618 | 0.00281 | -0.0247 | 57.5801
1 | 0.2197 | 0.00291 | -0.0252 | 75.4983
1.5 | 0.2656 | 0.00324 | -0.0232 | 81.9753
2 | 0.2501 | 0.00392 | -0.0078 | 63.801
2.5 | 0.2318 | 0.00491 | 0.0075 | 47.2098
3 | 0.2202 | 0.00612 | 0.0206 | 35.9804
3.5 | 0.2363 | 0.00699 | 0.028 | 33.8054
4 | 0.2594 | 0.0078 | 0.0338 | 33.2564
4.5 | 0.295 | 0.00838 | 0.0372 | 35.2029
5 | 0.3296 | 0.00903 | 0.0407 | 36.5006
5.5 | 0.3689 | 0.00961 | 0.0433 | 38.3871
6 | 0.4078 | 0.01021 | 0.0459 | 39.9412
6.5 | 0.4469 | 0.01084 | 0.0484 | 41.2269
7 | 0.4909 | 0.01135 | 0.0501 | 43.2511
7.5 | 0.5361 | 0.01182 | 0.0515 | 45.3553
8 | 0.5783 | 0.01239 | 0.0534 | 46.6747
8.5 | 0.6232 | 0.0129 | 0.0549 | 48.3101
9 | 0.6689 | 0.01341 | 0.0561 | 49.8807
9.5 | 0.7138 | 0.01396 | 0.0576 | 51.1318
10 | 0.7558 | 0.01462 | 0.0594 | 51.6963
10.5 | 0.8004 | 0.01522 | 0.0608 | 52.5887
11 | 0.8432 | 0.01591 | 0.0625 | 52.9981
11.5 | 0.886 | 0.01662 | 0.0641 | 53.3093
12 | 0.9264 | 0.01744 | 0.066 | 53.1193
12.5 | 0.9676 | 0.01826 | 0.0678 | 52.9901
13 | 1.0064 | 0.01922 | 0.0698 | 52.3621
13.5 | 1.041 | 0.02039 | 0.0724 | 51.0544
14 | 1.0792 | 0.02143 | 0.0744 | 50.3593
14.5 | 1.1121 | 0.02276 | 0.0769 | 48.862
15 | 1.147 | 0.02406 | 0.0791 | 47.6725
15.5 | 1.1774 | 0.0256 | 0.0817 | 45.9922
16 | 1.2088 | 0.02715 | 0.0841 | 44.523
16.5 | 1.2366 | 0.02897 | 0.0867 | 42.6855
17 | 1.2681 | 0.03066 | 0.0887 | 41.3601
17.5 | 1.293 | 0.03281 | 0.0911 | 39.4087
18 | 1.3151 | 0.03527 | 0.0934 | 37.2866
18.5 | 1.3364 | 0.03792 | 0.0954 | 35.2426
19 | 1.3562 | 0.04081 | 0.0972 | 33.2321
19.5 | 1.3702 | 0.04423 | 0.0989 | 30.979
20 | 1.3815 | 0.04808 | 0.1003 | 28.7334

## 103. Re 8M Mach 0.50 (1)
BIGFOIL.COM POLAR EXPORT
NACA67A119
NACA67A119 |  |  |  | Cl Max: | 1.212 | at alpha= | 20 | deg
JavaFoil+Calcfoil stall+Eppler ext transition |  |  |  | L/D Max: | 80.469 | at alpha= | 6.5 | deg
Re: | 8000000 |  |  | Cd Min: | 0.00335 | at alpha= | -0.5 | deg
Mach: | 0.5 |  |  | Cl=0 at alpha= | -0.84247 | deg
|  |  |  | @ Cl=0.1, Cd= | 0.0033778
|  |  |  | @ Cl=0.4, Cd= | 0.005772
|  |  |  | @ Cl=0.6, Cd= | 0.0078394
alpha (deg) | Cl | Cd | Cm | Cl/Cd
-20 | -1.093 | 0.14924 | 0.028 | -7.324
-19.5 | -1.061 | 0.14509 | 0.026 | -7.311
-19 | -1.042 | 0.14308 | 0.027 | -7.286
-18.5 | -1.019 | 0.12954 | 0.026 | -7.869
-18 | -0.98 | 0.13443 | 0.023 | -7.288
-17.5 | -0.947 | 0.13017 | 0.021 | -7.276
-17 | -0.919 | 0.1264 | 0.02 | -7.272
-16.5 | -0.899 | 0.12115 | 0.021 | -7.417
-16 | -0.866 | 0.11762 | 0.019 | -7.362
-15.5 | -0.835 | 0.11402 | 0.017 | -7.32
-15 | -0.806 | 0.11047 | 0.015 | -7.292
-14.5 | -0.778 | 0.11174 | 0.015 | -6.965
-14 | -0.751 | 0.10256 | 0.014 | -7.325
-13.5 | -0.721 | 0.09764 | 0.012 | -7.386
-13 | -0.694 | 0.08794 | 0.012 | -7.891
-12.5 | -0.671 | 0.07831 | 0.012 | -8.565
-12 | -0.636 | 0.08705 | 0.009 | -7.308
-11.5 | -0.609 | 0.07924 | 0.009 | -7.679
-11 | -0.583 | 0.07116 | 0.008 | -8.187
-10.5 | -0.551 | 0.07489 | 0.007 | -7.362
-10 | -0.532 | 0.06009 | 0.007 | -8.855
-9.5 | -0.815 | 0.0168 | 0.009 | -48.497
-9 | -0.919 | 0.01511 | 0.007 | -60.815
-8.5 | -0.928 | 0.01382 | 0.006 | -67.14
-8 | -0.907 | 0.01289 | 0.004 | -70.368
-7.5 | -0.87 | 0.01199 | 0.002 | -72.556
-7 | -0.823 | 0.01146 | 0 | -71.812
-6.5 | -0.769 | 0.01085 | -0.001 | -70.921
-6 | -0.711 | 0.01029 | -0.003 | -69.025
-5.5 | -0.648 | 0.00984 | -0.005 | -65.858
-5 | -0.583 | 0.0094 | -0.007 | -62.048
-4.5 | -0.516 | 0.00902 | -0.009 | -57.171
-4 | -0.447 | 0.00867 | -0.011 | -51.588
-3.5 | -0.378 | 0.00773 | -0.012 | -48.832
-3 | -0.308 | 0.00688 | -0.014 | -44.697
-2.5 | -0.237 | 0.00628 | -0.016 | -37.692
-2 | -0.166 | 0.0055 | -0.018 | -30.117
-1.5 | -0.095 | 0.00464 | -0.02 | -20.433
-1 | -0.023 | 0.00376 | -0.022 | -6.052
-0.5 | 0.05 | 0.00335 | -0.023 | 14.831
0 | 0.122 | 0.00339 | -0.025 | 35.957
0.5 | 0.194 | 0.00341 | -0.027 | 56.846
1 | 0.266 | 0.00396 | -0.029 | 67.127
1.5 | 0.337 | 0.00437 | -0.031 | 77.205
2 | 0.408 | 0.00595 | -0.032 | 68.565
2.5 | 0.477 | 0.00639 | -0.034 | 74.626
3 | 0.546 | 0.0075 | -0.036 | 72.87
3.5 | 0.616 | 0.00794 | -0.038 | 77.475
4 | 0.684 | 0.00888 | -0.04 | 77.019
4.5 | 0.751 | 0.01001 | -0.041 | 74.993
5 | 0.817 | 0.01061 | -0.043 | 76.989
5.5 | 0.881 | 0.01113 | -0.045 | 79.131
6 | 0.942 | 0.01172 | -0.047 | 80.38
6.5 | 1.001 | 0.01243 | -0.049 | 80.469
7 | 1.05 | 0.01308 | -0.05 | 80.265
7.5 | 1.09 | 0.01386 | -0.052 | 78.651
8 | 1.117 | 0.01466 | -0.054 | 76.198
8.5 | 1.12 | 0.01552 | -0.055 | 72.165
9 | 1.073 | 0.01766 | -0.057 | 60.738
9.5 | 0.71 | 0.02011 | -0.058 | 35.281
10 | 0.62 | 0.06853 | -0.034 | 9.051
10.5 | 0.645 | 0.07634 | -0.032 | 8.454
11 | 0.807 | 0.02258 | -0.063 | 35.767
11.5 | 0.709 | 0.07433 | -0.04 | 9.54
12 | 0.731 | 0.08646 | -0.036 | 8.453
12.5 | 0.898 | 0.02664 | -0.067 | 33.695
13 | 0.791 | 0.08659 | -0.042 | 9.135
13.5 | 0.815 | 0.09512 | -0.04 | 8.57
14 | 0.848 | 0.1003 | -0.044 | 8.456
14.5 | 0.871 | 0.106 | -0.042 | 8.213
15 | 0.898 | 0.11164 | -0.042 | 8.044
15.5 | 0.929 | 0.11321 | -0.046 | 8.208
16 | 0.97 | 0.11096 | -0.054 | 8.746
16.5 | 0.996 | 0.12104 | -0.054 | 8.227
17 | 1.012 | 0.12596 | -0.049 | 8.034
17.5 | 1.051 | 0.12508 | -0.055 | 8.399
18 | 1.095 | 0.11973 | -0.062 | 9.144
18.5 | 1.113 | 0.13573 | -0.06 | 8.197
19 | 1.127 | 0.14132 | -0.056 | 7.974
19.5 | 1.167 | 0.13887 | -0.062 | 8.402
20 | 1.212 | 0.13275 | -0.067 | 9.126

## 104. Re 8M Mach 0.50 (2)
BIGFOIL.COM POLAR EXPORT
NACA67A119
NACA67A119 |  |  |  | Cl Max: | 1.0315 | at alpha= | 13.5 | deg
XFOIL ncrit=9 |  |  |  | L/D Max: | 94.5963 | at alpha= | 1.5 | deg
Re: | 8000000 |  |  | Cd Min: | 0.13069 | at alpha= | 18.5 | deg
Mach: | 0.5 |  |  | Cl=0 at alpha= | -0.83828 | deg
|  |  |  | @ Cl=0.1, Cd= | 0.0030185
|  |  |  | @ Cl=0.4, Cd= | 0.01328
|  |  |  | @ Cl=0.6, Cd= | 0.016107
alpha (deg) | Cl | Cd | Cm | Cl/Cd
-17.5 | -0.5908 | 0.11091 | -0.1361 | -5.3268
-17 | -0.6177 | 0.09916 | -0.1435 | -6.2293
-16.5 | -0.6413 | 0.08788 | -0.1505 | -7.2975
-16 | -0.6702 | 0.07595 | -0.1581 | -8.8242
-15.5 | -0.6993 | 0.06481 | -0.1649 | -10.79
-15 | -0.7305 | 0.05472 | -0.1693 | -13.3498
-14.5 | -0.765 | 0.04574 | -0.1708 | -16.725
-14 | -0.7963 | 0.03828 | -0.169 | -20.802
-13.5 | -0.828 | 0.03181 | -0.1642 | -26.0296
-13 | -0.8475 | 0.02677 | -0.1574 | -31.6586
-12.5 | -0.8506 | 0.02302 | -0.1498 | -36.9505
-12 | -0.826 | 0.02072 | -0.1435 | -39.8649
-11.5 | -0.791 | 0.01899 | -0.1379 | -41.6535
-11 | -0.7445 | 0.01779 | -0.1336 | -41.8494
-10.5 | -0.6983 | 0.01667 | -0.1295 | -41.8896
-10 | -0.6484 | 0.01573 | -0.126 | -41.2206
-9.5 | -0.5972 | 0.01489 | -0.1228 | -40.1075
-9 | -0.5473 | 0.01408 | -0.1196 | -38.8707
-8.5 | -0.495 | 0.01339 | -0.117 | -36.9679
-8 | -0.4408 | 0.01279 | -0.1147 | -34.4644
-7.5 | -0.3884 | 0.01219 | -0.1124 | -31.8622
-7 | -0.3353 | 0.01164 | -0.1103 | -28.8058
-6.5 | -0.2817 | 0.01113 | -0.1084 | -25.31
-6 | -0.2283 | 0.01065 | -0.1065 | -21.4366
-5.5 | -0.1771 | 0.01014 | -0.1044 | -17.4655
-5 | -0.1293 | 0.00959 | -0.1018 | -13.4828
-4.5 | -0.0871 | 0.00895 | -0.0982 | -9.7318
-4 | -0.0465 | 0.00833 | -0.0943 | -5.5822
-3.5 | -0.0104 | 0.00768 | -0.0896 | -1.3542
-3 | 0.0203 | 0.00699 | -0.0838 | 2.9041
-2.5 | 0.0407 | 0.00621 | -0.076 | 6.5539
-1.5 | 0.0099 | 0.00406 | -0.0448 | 2.4384
-1 | -0.0207 | 0.00314 | -0.0248 | -6.5924
-0.5 | 0.0433 | 0.00301 | -0.0249 | 14.3854
0 | 0.1103 | 0.00302 | -0.0257 | 36.5232
0.5 | 0.1796 | 0.003 | -0.0269 | 59.8667
1 | 0.246 | 0.00309 | -0.0275 | 79.6117
1.5 | 0.3046 | 0.00322 | -0.0264 | 94.5963
2 | 0.2652 | 0.00391 | -0.0043 | 67.8261
2.5 | 0.2123 | 0.00553 | 0.019 | 38.3906
3 | 0.1967 | 0.00696 | 0.0339 | 28.2615
3.5 | 0.1914 | 0.00841 | 0.0464 | 22.7586
4 | 0.2114 | 0.00947 | 0.0539 | 22.3231
4.5 | 0.2428 | 0.01037 | 0.0593 | 23.4137
5 | 0.2825 | 0.01113 | 0.0632 | 25.3819
5.5 | 0.3227 | 0.01194 | 0.0669 | 27.0268
6 | 0.3652 | 0.01272 | 0.0703 | 28.7107
6.5 | 0.4112 | 0.01346 | 0.0731 | 30.5498
7 | 0.4597 | 0.01419 | 0.0756 | 32.3961
7.5 | 0.5105 | 0.01488 | 0.0779 | 34.3078
8 | 0.5624 | 0.01558 | 0.08 | 36.0976
8.5 | 0.6145 | 0.01631 | 0.0823 | 37.6763
9 | 0.6638 | 0.01716 | 0.0851 | 38.683
9.5 | 0.7146 | 0.018 | 0.0879 | 39.7
10 | 0.7658 | 0.0189 | 0.0907 | 40.5185
10.5 | 0.8137 | 0.02 | 0.094 | 40.685
11 | 0.8634 | 0.02108 | 0.0973 | 40.9583
11.5 | 0.9082 | 0.02245 | 0.1013 | 40.4543
12 | 0.9537 | 0.0239 | 0.1053 | 39.9038
12.5 | 0.9941 | 0.02571 | 0.11 | 38.6659
13 | 1.0253 | 0.02807 | 0.1154 | 36.5265
13.5 | 1.0315 | 0.03187 | 0.1222 | 32.3659
14 | 1.017 | 0.03714 | 0.1285 | 27.3829
14.5 | 0.983 | 0.04427 | 0.1331 | 22.2047
15 | 0.9494 | 0.05243 | 0.1349 | 18.108
15.5 | 0.9127 | 0.06199 | 0.1335 | 14.7233
16 | 0.8822 | 0.07216 | 0.1297 | 12.2256
16.5 | 0.8537 | 0.08325 | 0.1238 | 10.2547
17 | 0.8239 | 0.09532 | 0.1163 | 8.6435
17.5 | 0.8003 | 0.10713 | 0.1087 | 7.4704
18 | 0.7786 | 0.11873 | 0.1013 | 6.5577
18.5 | 0.755 | 0.13069 | 0.0936 | 5.777

## 105. Re 10M Mach 0.00 (1)
BIGFOIL.COM POLAR EXPORT
NACA67A119
NACA67A119 |  |  |  | Cl Max: | 1.432 | at alpha= | 15 | deg
JavaFoil+Calcfoil stall+Eppler ext transition |  |  |  | L/D Max: | 98.198 | at alpha= | 9.5 | deg
Re: | 10000000 |  |  | Cd Min: | 0.00351 | at alpha= | 0 | deg
Mach: | 0 |  |  | Cl=0 at alpha= | -0.84127 | deg
|  |  |  | @ Cl=0.1, Cd= | 0.0035462
|  |  |  | @ Cl=0.4, Cd= | 0.00588
|  |  |  | @ Cl=0.6, Cd= | 0.0075437
alpha (deg) | Cl | Cd | Cm | Cl/Cd
-20 | -1.16 | 0.06647 | 0.033 | -17.449
-19.5 | -1.231 | 0.04018 | 0.034 | -30.639
-19 | -1.265 | 0.03169 | 0.034 | -39.934
-18.5 | -1.282 | 0.02944 | 0.033 | -43.551
-18 | -1.297 | 0.02696 | 0.032 | -48.119
-17.5 | -1.308 | 0.02517 | 0.03 | -51.979
-17 | -1.317 | 0.02347 | 0.029 | -56.115
-16.5 | -1.323 | 0.022 | 0.028 | -60.133
-16 | -1.325 | 0.02057 | 0.027 | -64.403
-15.5 | -1.323 | 0.0193 | 0.025 | -68.568
-15 | -1.317 | 0.0183 | 0.024 | -71.981
-14.5 | -1.307 | 0.01743 | 0.023 | -75.006
-14 | -1.294 | 0.01649 | 0.021 | -78.485
-13.5 | -1.277 | 0.01571 | 0.02 | -81.262
-13 | -1.255 | 0.01501 | 0.018 | -83.642
-12.5 | -1.23 | 0.01426 | 0.017 | -86.261
-12 | -1.2 | 0.01369 | 0.015 | -87.636
-11.5 | -1.166 | 0.01307 | 0.014 | -89.185
-11 | -1.128 | 0.0125 | 0.012 | -90.229
-10.5 | -1.088 | 0.012 | 0.011 | -90.658
-10 | -1.045 | 0.0115 | 0.009 | -90.858
-9.5 | -1 | 0.011 | 0.008 | -90.855
-9 | -0.952 | 0.01054 | 0.006 | -90.307
-8.5 | -0.902 | 0.01011 | 0.005 | -89.252
-8 | -0.851 | 0.00967 | 0.003 | -88.05
-7.5 | -0.798 | 0.00932 | 0.002 | -85.587
-7 | -0.743 | 0.00892 | 0 | -83.311
-6.5 | -0.687 | 0.00863 | -0.001 | -79.644
-6 | -0.63 | 0.00832 | -0.003 | -75.647
-5.5 | -0.571 | 0.00804 | -0.004 | -71.091
-5 | -0.512 | 0.00778 | -0.006 | -65.805
-4.5 | -0.452 | 0.00752 | -0.008 | -60.107
-4 | -0.391 | 0.00721 | -0.009 | -54.303
-3.5 | -0.33 | 0.00659 | -0.011 | -50.081
-3 | -0.268 | 0.00605 | -0.012 | -44.365
-2.5 | -0.207 | 0.00572 | -0.014 | -36.128
-2 | -0.145 | 0.00509 | -0.016 | -28.386
-1.5 | -0.082 | 0.00458 | -0.017 | -17.986
-1 | -0.02 | 0.00392 | -0.019 | -5.042
-0.5 | 0.043 | 0.00389 | -0.02 | 11.082
0 | 0.106 | 0.00351 | -0.022 | 30.174
0.5 | 0.169 | 0.00393 | -0.024 | 42.839
1 | 0.231 | 0.00455 | -0.025 | 50.758
1.5 | 0.293 | 0.00516 | -0.027 | 56.755
2 | 0.355 | 0.00543 | -0.028 | 65.372
2.5 | 0.416 | 0.00604 | -0.03 | 68.773
3 | 0.477 | 0.00646 | -0.032 | 73.809
3.5 | 0.538 | 0.00696 | -0.033 | 77.283
4 | 0.598 | 0.00752 | -0.035 | 79.482
4.5 | 0.658 | 0.00823 | -0.036 | 79.94
5 | 0.717 | 0.00865 | -0.038 | 82.938
5.5 | 0.776 | 0.00897 | -0.039 | 86.538
6 | 0.834 | 0.0093 | -0.041 | 89.699
6.5 | 0.891 | 0.00967 | -0.042 | 92.107
7 | 0.945 | 0.01002 | -0.044 | 94.337
7.5 | 0.998 | 0.0104 | -0.045 | 95.872
8 | 1.048 | 0.01079 | -0.047 | 97.13
8.5 | 1.096 | 0.01121 | -0.048 | 97.81
9 | 1.142 | 0.01166 | -0.05 | 98.002
9.5 | 1.186 | 0.01207 | -0.051 | 98.198
10 | 1.226 | 0.0126 | -0.053 | 97.295
10.5 | 1.263 | 0.01311 | -0.054 | 96.349
11 | 1.296 | 0.01412 | -0.055 | 91.828
11.5 | 1.326 | 0.01479 | -0.057 | 89.695
12 | 1.353 | 0.01544 | -0.058 | 87.658
12.5 | 1.376 | 0.01617 | -0.06 | 85.08
13 | 1.395 | 0.01698 | -0.061 | 82.173
13.5 | 1.41 | 0.01774 | -0.062 | 79.455
14 | 1.421 | 0.01852 | -0.064 | 76.756
14.5 | 1.429 | 0.01953 | -0.065 | 73.14
15 | 1.432 | 0.02048 | -0.066 | 69.929
15.5 | 1.432 | 0.02156 | -0.067 | 66.425
16 | 1.429 | 0.02273 | -0.068 | 62.855
16.5 | 1.421 | 0.02412 | -0.07 | 58.93
17 | 1.411 | 0.02556 | -0.071 | 55.185
17.5 | 1.397 | 0.02724 | -0.072 | 51.281
18 | 1.38 | 0.02932 | -0.073 | 47.052
18.5 | 1.36 | 0.03142 | -0.074 | 43.295
19 | 1.337 | 0.03443 | -0.075 | 38.829
19.5 | 1.315 | 0.03644 | -0.075 | 36.084
20 | 1.286 | 0.04089 | -0.076 | 31.452

## 106. Re 10M Mach 0.00 (2)
BIGFOIL.COM POLAR EXPORT
NACA67A119
NACA67A119 |  |  |  | Cl Max: | 1.4301 | at alpha= | 20 | deg
XFOIL ncrit=9 |  |  |  | L/D Max: | 61.0165 | at alpha= | 1.5 | deg
Re: | 10000000 |  |  | Cd Min: | 0.03539 | at alpha= | 20 | deg
Mach: | 0 |  |  | Cl=0 at alpha= | -1.3322 | deg
|  |  |  | @ Cl=0.1, Cd= | 0.0026416
|  |  |  | @ Cl=0.4, Cd= | 0.0089408
|  |  |  | @ Cl=0.6, Cd= | 0.011204
alpha (deg) | Cl | Cd | Cm | Cl/Cd
-20 | -1.3538 | 0.02979 | -0.1071 | -45.4448
-19 | -1.3046 | 0.0264 | -0.1041 | -49.4167
-18.5 | -1.278 | 0.0249 | -0.1026 | -51.3253
-18 | -1.2474 | 0.02366 | -0.1012 | -52.7219
-17.5 | -1.2218 | 0.02222 | -0.0992 | -54.9865
-17 | -1.1911 | 0.02108 | -0.0975 | -56.5038
-16.5 | -1.1598 | 0.01999 | -0.0958 | -58.019
-16 | -1.1277 | 0.01893 | -0.0941 | -59.5721
-15.5 | -1.0921 | 0.01805 | -0.0927 | -60.5042
-15 | -1.058 | 0.01715 | -0.091 | -61.691
-14.5 | -1.0192 | 0.01644 | -0.0899 | -61.9951
-14 | -0.9823 | 0.01565 | -0.0884 | -62.7668
-13.5 | -0.9468 | 0.01487 | -0.0866 | -63.6718
-13 | -0.9068 | 0.01426 | -0.0854 | -63.5905
-12.5 | -0.8656 | 0.0137 | -0.0843 | -63.1825
-12 | -0.8273 | 0.01307 | -0.0826 | -63.2976
-11.5 | -0.7869 | 0.01251 | -0.0813 | -62.9017
-11 | -0.7447 | 0.01202 | -0.0801 | -61.9551
-10.5 | -0.7039 | 0.01149 | -0.0787 | -61.262
-10 | -0.662 | 0.011 | -0.0774 | -60.1818
-9.5 | -0.6179 | 0.01057 | -0.0763 | -58.4579
-9 | -0.5743 | 0.01014 | -0.0752 | -56.6371
-8.5 | -0.5305 | 0.00975 | -0.0741 | -54.4103
-8 | -0.4861 | 0.00936 | -0.073 | -51.9338
-7.5 | -0.4397 | 0.00904 | -0.0722 | -48.6394
-7 | -0.3941 | 0.0087 | -0.0712 | -45.2989
-6.5 | -0.3502 | 0.00834 | -0.0699 | -41.9904
-6 | -0.3043 | 0.00802 | -0.0689 | -37.9426
-5.5 | -0.2601 | 0.00767 | -0.0675 | -33.9113
-5 | -0.2193 | 0.00727 | -0.0655 | -30.1651
-4.5 | -0.1806 | 0.00682 | -0.063 | -26.4809
-4 | -0.1424 | 0.00641 | -0.0603 | -22.2153
-3.5 | -0.1038 | 0.00603 | -0.0577 | -17.2139
-3 | -0.0718 | 0.00557 | -0.0537 | -12.8905
-2.5 | -0.0403 | 0.00516 | -0.0494 | -7.8101
-2 | -0.0151 | 0.00467 | -0.0437 | -3.2334
-1.5 | -0.0048 | 0.00423 | -0.0345 | -1.1348
-1 | 0.0095 | 0.0035 | -0.0264 | 2.7143
-0.5 | 0.0457 | 0.00284 | -0.0229 | 16.0915
0 | 0.0989 | 0.00264 | -0.023 | 37.4621
0.5 | 0.1536 | 0.00272 | -0.0233 | 56.4706
1 | 0.1926 | 0.00317 | -0.0203 | 60.7571
1.5 | 0.2221 | 0.00364 | -0.0153 | 61.0165
2 | 0.2084 | 0.00432 | -0.0008 | 48.2407
2.5 | 0.2076 | 0.00513 | 0.0103 | 40.4678
3 | 0.2138 | 0.00603 | 0.0195 | 35.4561
3.5 | 0.2425 | 0.00663 | 0.0241 | 36.5762
4 | 0.2737 | 0.00722 | 0.028 | 37.9086
4.5 | 0.31 | 0.00772 | 0.031 | 40.1554
5 | 0.3453 | 0.00829 | 0.034 | 41.6526
5.5 | 0.3862 | 0.00874 | 0.036 | 44.1876
6 | 0.424 | 0.00929 | 0.0384 | 45.6405
6.5 | 0.465 | 0.00978 | 0.0402 | 47.546
7 | 0.5078 | 0.01023 | 0.0416 | 49.6383
7.5 | 0.5526 | 0.01064 | 0.0427 | 51.9361
8 | 0.5941 | 0.01114 | 0.0442 | 53.3303
8.5 | 0.6372 | 0.01161 | 0.0455 | 54.8837
9 | 0.6816 | 0.01203 | 0.0465 | 56.6584
9.5 | 0.7251 | 0.01249 | 0.0475 | 58.0544
10 | 0.7659 | 0.01304 | 0.049 | 58.7347
10.5 | 0.8083 | 0.01355 | 0.0502 | 59.6531
11 | 0.8495 | 0.01413 | 0.0514 | 60.1203
11.5 | 0.8923 | 0.01465 | 0.0524 | 60.9078
12 | 0.9306 | 0.01534 | 0.054 | 60.6649
12.5 | 0.9698 | 0.01604 | 0.0554 | 60.4613
13 | 1.01 | 0.01671 | 0.0565 | 60.4428
13.5 | 1.0458 | 0.01756 | 0.0583 | 59.5558
14 | 1.0804 | 0.01849 | 0.0601 | 58.4316
14.5 | 1.115 | 0.01946 | 0.0618 | 57.297
15 | 1.1496 | 0.02044 | 0.0633 | 56.2427
15.5 | 1.1824 | 0.02151 | 0.065 | 54.9698
16 | 1.2178 | 0.0225 | 0.0663 | 54.1244
16.5 | 1.2458 | 0.02386 | 0.0684 | 52.2129
17 | 1.2767 | 0.0251 | 0.07 | 50.8645
17.5 | 1.3045 | 0.02653 | 0.0718 | 49.1708
18 | 1.3336 | 0.02795 | 0.0733 | 47.7138
18.5 | 1.3594 | 0.02962 | 0.075 | 45.8947
19 | 1.3874 | 0.03121 | 0.0762 | 44.4537
20 | 1.4301 | 0.03539 | 0.0793 | 40.4097

## 107. Re 10M Mach 0.10 (1)
BIGFOIL.COM POLAR EXPORT
NACA67A119
NACA67A119 |  |  |  | Cl Max: | 1.414 | at alpha= | 14.5 | deg
JavaFoil+Calcfoil stall+Eppler ext transition |  |  |  | L/D Max: | 97.51 | at alpha= | 9 | deg
Re: | 10000000 |  |  | Cd Min: | 0.00351 | at alpha= | 0 | deg
Mach: | 0.1 |  |  | Cl=0 at alpha= | -0.84127 | deg
|  |  |  | @ Cl=0.1, Cd= | 0.0035462
|  |  |  | @ Cl=0.4, Cd= | 0.0058859
|  |  |  | @ Cl=0.6, Cd= | 0.0075703
alpha (deg) | Cl | Cd | Cm | Cl/Cd
-20 | -1.065 | 0.09972 | 0.03 | -10.682
-19.5 | -1.121 | 0.07075 | 0.032 | -15.846
-19 | -1.217 | 0.0344 | 0.034 | -35.382
-18.5 | -1.24 | 0.03101 | 0.033 | -40.003
-18 | -1.259 | 0.02856 | 0.032 | -44.1
-17.5 | -1.275 | 0.02625 | 0.03 | -48.597
-17 | -1.289 | 0.02431 | 0.029 | -52.997
-16.5 | -1.298 | 0.02269 | 0.028 | -57.211
-16 | -1.304 | 0.02119 | 0.027 | -61.547
-15.5 | -1.306 | 0.01994 | 0.025 | -65.483
-15 | -1.303 | 0.01888 | 0.024 | -69.038
-14.5 | -1.296 | 0.01775 | 0.023 | -73.045
-14 | -1.286 | 0.01675 | 0.021 | -76.765
-13.5 | -1.27 | 0.01595 | 0.02 | -79.678
-13 | -1.251 | 0.01523 | 0.018 | -82.154
-12.5 | -1.228 | 0.01446 | 0.017 | -84.931
-12 | -1.199 | 0.01385 | 0.016 | -86.587
-11.5 | -1.166 | 0.01323 | 0.014 | -88.082
-11 | -1.129 | 0.01264 | 0.013 | -89.329
-10.5 | -1.089 | 0.01213 | 0.011 | -89.772
-10 | -1.047 | 0.01159 | 0.01 | -90.374
-9.5 | -1.002 | 0.01108 | 0.008 | -90.48
-9 | -0.955 | 0.01063 | 0.006 | -89.862
-8.5 | -0.906 | 0.0102 | 0.005 | -88.752
-8 | -0.854 | 0.00971 | 0.003 | -87.942
-7.5 | -0.801 | 0.00936 | 0.002 | -85.546
-7 | -0.746 | 0.00896 | 0 | -83.334
-6.5 | -0.69 | 0.00867 | -0.001 | -79.564
-6 | -0.633 | 0.00838 | -0.003 | -75.472
-5.5 | -0.574 | 0.0081 | -0.004 | -70.859
-5 | -0.515 | 0.00783 | -0.006 | -65.684
-4.5 | -0.454 | 0.00757 | -0.008 | -59.997
-4 | -0.393 | 0.00726 | -0.009 | -54.16
-3.5 | -0.332 | 0.00663 | -0.011 | -50.012
-3 | -0.27 | 0.0061 | -0.013 | -44.26
-2.5 | -0.208 | 0.00578 | -0.014 | -35.94
-2 | -0.145 | 0.0051 | -0.016 | -28.466
-1.5 | -0.083 | 0.00445 | -0.017 | -18.6
-1 | -0.02 | 0.00392 | -0.019 | -5.065
-0.5 | 0.043 | 0.00389 | -0.021 | 11.148
0 | 0.106 | 0.00351 | -0.022 | 30.326
0.5 | 0.169 | 0.00392 | -0.024 | 43.229
1 | 0.232 | 0.00457 | -0.025 | 50.771
1.5 | 0.294 | 0.00519 | -0.027 | 56.711
2 | 0.357 | 0.00547 | -0.029 | 65.263
2.5 | 0.418 | 0.00606 | -0.03 | 68.939
3 | 0.479 | 0.0065 | -0.032 | 73.678
3.5 | 0.54 | 0.00699 | -0.033 | 77.257
4 | 0.601 | 0.00758 | -0.035 | 79.267
4.5 | 0.661 | 0.00829 | -0.036 | 79.691
5 | 0.721 | 0.00869 | -0.038 | 82.869
5.5 | 0.779 | 0.00903 | -0.039 | 86.304
6 | 0.838 | 0.00937 | -0.041 | 89.424
6.5 | 0.894 | 0.00972 | -0.042 | 92.069
7 | 0.949 | 0.01012 | -0.044 | 93.783
7.5 | 1.001 | 0.01048 | -0.046 | 95.59
8 | 1.052 | 0.01089 | -0.047 | 96.551
8.5 | 1.1 | 0.01132 | -0.048 | 97.163
9 | 1.146 | 0.01175 | -0.05 | 97.51
9.5 | 1.188 | 0.0122 | -0.051 | 97.412
10 | 1.228 | 0.0127 | -0.053 | 96.657
10.5 | 1.264 | 0.01332 | -0.054 | 94.893
11 | 1.297 | 0.01429 | -0.056 | 90.746
11.5 | 1.326 | 0.01495 | -0.057 | 88.641
12 | 1.35 | 0.01565 | -0.058 | 86.304
12.5 | 1.371 | 0.01638 | -0.06 | 83.735
13 | 1.388 | 0.01726 | -0.061 | 80.435
13.5 | 1.401 | 0.01805 | -0.063 | 77.604
14 | 1.41 | 0.01883 | -0.064 | 74.888
14.5 | 1.414 | 0.01989 | -0.065 | 71.077
15 | 1.414 | 0.02101 | -0.066 | 67.322
15.5 | 1.411 | 0.02205 | -0.068 | 63.976
16 | 1.403 | 0.0234 | -0.069 | 59.956
16.5 | 1.392 | 0.0248 | -0.07 | 56.106
17 | 1.377 | 0.02636 | -0.071 | 52.225
17.5 | 1.358 | 0.02836 | -0.072 | 47.876
18 | 1.336 | 0.03052 | -0.073 | 43.781
18.5 | 1.312 | 0.03306 | -0.074 | 39.688
19 | 1.283 | 0.03677 | -0.075 | 34.901
19.5 | 1.25 | 0.04161 | -0.075 | 30.051

## 108. Re 10M Mach 0.10 (2)
BIGFOIL.COM POLAR EXPORT
NACA67A119
NACA67A119 |  |  |  | Cl Max: | 1.4304 | at alpha= | 20 | deg
XFOIL ncrit=9 |  |  |  | L/D Max: | 61.6851 | at alpha= | 1.5 | deg
Re: | 10000000 |  |  | Cd Min: | 0.03662 | at alpha= | 20 | deg
Mach: | 0.1 |  |  | Cl=0 at alpha= | -1.3619 | deg
|  |  |  | @ Cl=0.1, Cd= | 0.0026505
|  |  |  | @ Cl=0.4, Cd= | 0.009063
|  |  |  | @ Cl=0.6, Cd= | 0.011343
alpha (deg) | Cl | Cd | Cm | Cl/Cd
-20 | -1.3522 | 0.031 | -0.1108 | -43.6194
-19.5 | -1.3307 | 0.02899 | -0.1091 | -45.902
-19 | -1.3067 | 0.02718 | -0.1075 | -48.0758
-18.5 | -1.2781 | 0.02571 | -0.106 | -49.7122
-18 | -1.2507 | 0.02424 | -0.1042 | -51.5965
-17.5 | -1.2212 | 0.02292 | -0.1025 | -53.281
-17 | -1.193 | 0.02159 | -0.1005 | -55.2571
-16.5 | -1.1594 | 0.02056 | -0.0989 | -56.3911
-16 | -1.1301 | 0.01932 | -0.0967 | -58.4938
-15.5 | -1.0944 | 0.0184 | -0.0953 | -59.4783
-15 | -1.059 | 0.0175 | -0.0936 | -60.5143
-14.5 | -1.022 | 0.01669 | -0.0921 | -61.2343
-14 | -0.9835 | 0.01594 | -0.0907 | -61.7001
-13.5 | -0.9471 | 0.01514 | -0.0889 | -62.5561
-13 | -0.9088 | 0.01444 | -0.0873 | -62.9363
-12.5 | -0.8671 | 0.01388 | -0.0861 | -62.4712
-12 | -0.8267 | 0.01329 | -0.0847 | -62.2047
-11.5 | -0.7879 | 0.01266 | -0.0829 | -62.2354
-11 | -0.7451 | 0.01217 | -0.0818 | -61.2243
-10.5 | -0.7035 | 0.01164 | -0.0803 | -60.4381
-10 | -0.6615 | 0.01113 | -0.0789 | -59.434
-9.5 | -0.6179 | 0.01067 | -0.0778 | -57.91
-9 | -0.5737 | 0.01024 | -0.0766 | -56.0254
-8.5 | -0.5285 | 0.00986 | -0.0756 | -53.6004
-8 | -0.4852 | 0.00944 | -0.0743 | -51.3983
-7.5 | -0.4386 | 0.00911 | -0.0734 | -48.1449
-7 | -0.3921 | 0.00878 | -0.0725 | -44.6583
-6.5 | -0.3474 | 0.00842 | -0.0713 | -41.2589
-6 | -0.3023 | 0.00808 | -0.0701 | -37.4134
-5.5 | -0.2576 | 0.00773 | -0.0687 | -33.3247
-5 | -0.2156 | 0.00734 | -0.0668 | -29.3733
-4.5 | -0.1778 | 0.00687 | -0.0641 | -25.8806
-4 | -0.1386 | 0.00646 | -0.0616 | -21.4551
-3.5 | -0.1007 | 0.00607 | -0.0587 | -16.5898
-3 | -0.0686 | 0.00561 | -0.0547 | -12.2282
-2.5 | -0.0366 | 0.00519 | -0.0505 | -7.052
-2 | -0.0126 | 0.00467 | -0.0445 | -2.6981
-1.5 | -0.0037 | 0.00423 | -0.0349 | -0.8747
-1 | 0.0097 | 0.00349 | -0.0265 | 2.7794
-0.5 | 0.0458 | 0.00283 | -0.023 | 16.1837
0 | 0.0995 | 0.00265 | -0.0231 | 37.5472
0.5 | 0.1546 | 0.00271 | -0.0235 | 57.048
1 | 0.1937 | 0.00316 | -0.0204 | 61.2975
1.5 | 0.2233 | 0.00362 | -0.0153 | 61.6851
2.5 | 0.2063 | 0.00515 | 0.0109 | 40.0583
3 | 0.2115 | 0.00608 | 0.0203 | 34.7862
3.5 | 0.2394 | 0.0067 | 0.0251 | 35.7313
4 | 0.2716 | 0.00727 | 0.0289 | 37.359
4.5 | 0.3069 | 0.00781 | 0.0321 | 39.2958
5 | 0.3434 | 0.00836 | 0.035 | 41.0766
5.5 | 0.3845 | 0.00882 | 0.0369 | 43.5941
6 | 0.4215 | 0.0094 | 0.0396 | 44.8404
6.5 | 0.4635 | 0.00987 | 0.0413 | 46.9605
7 | 0.5069 | 0.01033 | 0.0427 | 49.0707
7.5 | 0.5507 | 0.01077 | 0.044 | 51.1328
8 | 0.593 | 0.01127 | 0.0455 | 52.6176
8.5 | 0.6369 | 0.01173 | 0.0466 | 54.2967
9 | 0.6818 | 0.01215 | 0.0476 | 56.1152
9.5 | 0.7242 | 0.01266 | 0.049 | 57.2038
10 | 0.7658 | 0.0132 | 0.0504 | 58.0152
10.5 | 0.8091 | 0.01371 | 0.0515 | 59.0153
11 | 0.8508 | 0.01429 | 0.0528 | 59.5381
11.5 | 0.892 | 0.01489 | 0.0541 | 59.906
12 | 0.9314 | 0.01557 | 0.0557 | 59.8202
12.5 | 0.9718 | 0.01625 | 0.057 | 59.8031
13 | 1.0113 | 0.01698 | 0.0584 | 59.5583
13.5 | 1.0456 | 0.01792 | 0.0604 | 58.3482
14 | 1.0827 | 0.01879 | 0.062 | 57.6211
14.5 | 1.1176 | 0.01979 | 0.0637 | 56.473
15 | 1.1507 | 0.02086 | 0.0656 | 55.163
15.5 | 1.1843 | 0.02196 | 0.0674 | 53.9299
16 | 1.2175 | 0.0231 | 0.069 | 52.7056
16.5 | 1.2474 | 0.02443 | 0.071 | 51.0602
17 | 1.2793 | 0.02568 | 0.0726 | 49.817
17.5 | 1.307 | 0.02718 | 0.0745 | 48.0868
18 | 1.3342 | 0.02878 | 0.0763 | 46.3586
18.5 | 1.3613 | 0.03045 | 0.0779 | 44.7061
19 | 1.3862 | 0.03231 | 0.0794 | 42.9031
19.5 | 1.4088 | 0.0344 | 0.081 | 40.9535
20 | 1.4304 | 0.03662 | 0.0825 | 39.0606

## 109. Re 10M Mach 0.25 (1)
BIGFOIL.COM POLAR EXPORT
NACA67A119
NACA67A119 |  |  |  | Cl Max: | 1.328 | at alpha= | 12.5 | deg
JavaFoil+Calcfoil stall+Eppler ext transition |  |  |  | L/D Max: | 94.413 | at alpha= | 8.5 | deg
Re: | 10000000 |  |  | Cd Min: | 0.00368 | at alpha= | -0.5 | deg
Mach: | 0.25 |  |  | Cl=0 at alpha= | -0.84375 | deg
|  |  |  | @ Cl=0.1, Cd= | 0.0038954
|  |  |  | @ Cl=0.4, Cd= | 0.0059654
|  |  |  | @ Cl=0.6, Cd= | 0.0076662
alpha (deg) | Cl | Cd | Cm | Cl/Cd
-18.5 | -0.773 | 0.13327 | 0.022 | -5.797
-18 | -0.826 | 0.11837 | 0.023 | -6.979
-17.5 | -0.886 | 0.09664 | 0.024 | -9.172
-17 | -0.98 | 0.0566 | 0.027 | -17.317
-16.5 | -1.083 | 0.02971 | 0.028 | -36.444
-16 | -1.122 | 0.02639 | 0.027 | -42.533
-15.5 | -1.154 | 0.02409 | 0.026 | -47.905
-15 | -1.18 | 0.02191 | 0.025 | -53.885
-14.5 | -1.199 | 0.0203 | 0.023 | -59.03
-14 | -1.21 | 0.01883 | 0.022 | -64.273
-13.5 | -1.214 | 0.0177 | 0.02 | -68.571
-13 | -1.21 | 0.01668 | 0.019 | -72.564
-12.5 | -1.201 | 0.01577 | 0.017 | -76.159
-12 | -1.183 | 0.01495 | 0.016 | -79.116
-11.5 | -1.158 | 0.01414 | 0.014 | -81.876
-11 | -1.128 | 0.01349 | 0.013 | -83.597
-10.5 | -1.094 | 0.01282 | 0.011 | -85.344
-10 | -1.056 | 0.01224 | 0.01 | -86.255
-9.5 | -1.014 | 0.01168 | 0.008 | -86.799
-9 | -0.969 | 0.01114 | 0.007 | -86.998
-8.5 | -0.921 | 0.01065 | 0.005 | -86.505
-8 | -0.871 | 0.01021 | 0.003 | -85.315
-7.5 | -0.818 | 0.00977 | 0.002 | -83.706
-7 | -0.763 | 0.00934 | 0 | -81.676
-6.5 | -0.706 | 0.00898 | -0.001 | -78.616
-6 | -0.648 | 0.00865 | -0.003 | -74.909
-5.5 | -0.588 | 0.00832 | -0.005 | -70.686
-5 | -0.528 | 0.00804 | -0.006 | -65.609
-4.5 | -0.466 | 0.00778 | -0.008 | -59.845
-4 | -0.403 | 0.00747 | -0.01 | -53.986
-3.5 | -0.34 | 0.0068 | -0.011 | -50.027
-3 | -0.277 | 0.00599 | -0.013 | -46.202
-2.5 | -0.213 | 0.00559 | -0.014 | -38.085
-2 | -0.149 | 0.00507 | -0.016 | -29.408
-1.5 | -0.085 | 0.00488 | -0.018 | -17.429
-1 | -0.02 | 0.00434 | -0.019 | -4.698
-0.5 | 0.044 | 0.00368 | -0.021 | 12.093
0 | 0.109 | 0.00393 | -0.023 | 27.839
0.5 | 0.174 | 0.0037 | -0.024 | 47.008
1 | 0.238 | 0.00466 | -0.026 | 51.115
1.5 | 0.302 | 0.00531 | -0.028 | 56.945
2 | 0.366 | 0.00562 | -0.029 | 65.171
2.5 | 0.429 | 0.00626 | -0.031 | 68.418
3 | 0.492 | 0.00671 | -0.033 | 73.224
3.5 | 0.554 | 0.00725 | -0.034 | 76.5
4 | 0.617 | 0.00782 | -0.036 | 78.854
4.5 | 0.678 | 0.00856 | -0.037 | 79.207
5 | 0.739 | 0.00898 | -0.039 | 82.249
5.5 | 0.799 | 0.00936 | -0.04 | 85.342
6 | 0.858 | 0.00972 | -0.042 | 88.3
6.5 | 0.916 | 0.0101 | -0.044 | 90.709
7 | 0.97 | 0.01052 | -0.045 | 92.262
7.5 | 1.023 | 0.01095 | -0.047 | 93.403
8 | 1.072 | 0.01138 | -0.048 | 94.196
8.5 | 1.119 | 0.01185 | -0.05 | 94.413
9 | 1.162 | 0.01234 | -0.051 | 94.175
9.5 | 1.201 | 0.01288 | -0.053 | 93.222
10 | 1.236 | 0.01343 | -0.054 | 92.038
10.5 | 1.265 | 0.01457 | -0.056 | 86.837
11 | 1.29 | 0.01531 | -0.057 | 84.246
11.5 | 1.309 | 0.01611 | -0.059 | 81.235
12 | 1.322 | 0.01701 | -0.06 | 77.707
12.5 | 1.328 | 0.01786 | -0.061 | 74.358
13 | 1.328 | 0.01886 | -0.063 | 70.418
13.5 | 1.321 | 0.02005 | -0.064 | 65.87
14 | 1.307 | 0.02135 | -0.065 | 61.213
14.5 | 1.286 | 0.02268 | -0.067 | 56.69
15 | 1.258 | 0.02431 | -0.068 | 51.75
15.5 | 1.222 | 0.0265 | -0.069 | 46.1
16 | 1.181 | 0.02837 | -0.07 | 41.627
16.5 | 1.132 | 0.03159 | -0.071 | 35.82
17 | 1.069 | 0.03848 | -0.071 | 27.766
17.5 | 0.931 | 0.08374 | -0.061 | 11.112

## 110. Re 10M Mach 0.25 (2)
BIGFOIL.COM POLAR EXPORT
NACA67A119
NACA67A119 |  |  |  | Cl Max: | 1.3912 | at alpha= | 19.5 | deg
XFOIL ncrit=9 |  |  |  | L/D Max: | 63.6592 | at alpha= | 1.5 | deg
Re: | 10000000 |  |  | Cd Min: | 0.04248 | at alpha= | 19.5 | deg
Mach: | 0.25 |  |  | Cl=0 at alpha= | -2.0029 | deg
|  |  |  | @ Cl=0.1, Cd= | 0.0026826
|  |  |  | @ Cl=0.4, Cd= | 0.0097181
|  |  |  | @ Cl=0.6, Cd= | 0.012036
alpha (deg) | Cl | Cd | Cm | Cl/Cd
-20 | -1.3315 | 0.03918 | -0.1305 | -33.9842
-19.5 | -1.3182 | 0.03584 | -0.1287 | -36.7801
-19 | -1.3003 | 0.03303 | -0.1267 | -39.3672
-18.5 | -1.2771 | 0.03071 | -0.1246 | -41.5858
-18 | -1.255 | 0.02844 | -0.1221 | -44.128
-17.5 | -1.2306 | 0.02643 | -0.1194 | -46.5607
-17 | -1.1989 | 0.0249 | -0.1172 | -48.1486
-16.5 | -1.1687 | 0.02332 | -0.1147 | -50.1158
-16 | -1.1347 | 0.02199 | -0.1124 | -51.6007
-15.5 | -1.1035 | 0.0206 | -0.1097 | -53.568
-15 | -1.0689 | 0.0194 | -0.1073 | -55.0979
-14.5 | -1.0322 | 0.01834 | -0.105 | -56.2814
-14 | -0.9929 | 0.01743 | -0.1029 | -56.965
-13.5 | -0.9544 | 0.01654 | -0.1007 | -57.7025
-13 | -0.9146 | 0.01571 | -0.0986 | -58.2177
-12.5 | -0.8735 | 0.01496 | -0.0966 | -58.389
-12 | -0.8332 | 0.01424 | -0.0945 | -58.5112
-11.5 | -0.7894 | 0.01363 | -0.0928 | -57.9164
-11 | -0.7463 | 0.01301 | -0.0911 | -57.3636
-10.5 | -0.7035 | 0.0124 | -0.0893 | -56.7339
-10 | -0.6599 | 0.01183 | -0.0875 | -55.7819
-9.5 | -0.6146 | 0.01131 | -0.0861 | -54.3413
-9 | -0.569 | 0.01083 | -0.0846 | -52.5392
-8.5 | -0.5245 | 0.01035 | -0.083 | -50.6763
-8 | -0.477 | 0.00996 | -0.0819 | -47.8916
-7.5 | -0.4297 | 0.00956 | -0.0807 | -44.9477
-7 | -0.3825 | 0.0092 | -0.0795 | -41.5761
-6.5 | -0.3364 | 0.00881 | -0.0781 | -38.1839
-6 | -0.289 | 0.00846 | -0.0769 | -34.1608
-5.5 | -0.2428 | 0.0081 | -0.0755 | -29.9753
-5 | -0.2 | 0.00768 | -0.0734 | -26.0417
-4.5 | -0.1609 | 0.00719 | -0.0706 | -22.3783
-4 | -0.122 | 0.00674 | -0.0677 | -18.1009
-3.5 | -0.0835 | 0.00631 | -0.0647 | -13.233
-3 | -0.0508 | 0.00582 | -0.0605 | -8.7285
-2.5 | -0.0172 | 0.00537 | -0.0563 | -3.203
-2 | 0.0001 | 0.00471 | -0.0487 | 0.021231
-1.5 | 0.0067 | 0.00421 | -0.0384 | 1.5914
-1 | 0.0116 | 0.00348 | -0.0278 | 3.3333
0 | 0.1025 | 0.00266 | -0.0238 | 38.5338
0.5 | 0.1601 | 0.00271 | -0.0243 | 59.0775
1.5 | 0.2279 | 0.00358 | -0.0152 | 63.6592
2 | 0.2056 | 0.00434 | 0.0015 | 47.3733
2.5 | 0.2023 | 0.00522 | 0.0134 | 38.7548
3 | 0.201 | 0.00631 | 0.0244 | 31.8542
3.5 | 0.2293 | 0.00696 | 0.0293 | 32.9454
4 | 0.2564 | 0.00768 | 0.0344 | 33.3854
4.5 | 0.2956 | 0.00819 | 0.0372 | 36.0928
5 | 0.3301 | 0.00883 | 0.0407 | 37.3839
5.5 | 0.372 | 0.00933 | 0.0429 | 39.8714
6 | 0.4124 | 0.00989 | 0.0452 | 41.6987
6.5 | 0.4531 | 0.01047 | 0.0475 | 43.276
7 | 0.4979 | 0.01096 | 0.049 | 45.4288
7.5 | 0.5446 | 0.0114 | 0.0502 | 47.7719
8 | 0.5897 | 0.0119 | 0.0517 | 49.5546
8.5 | 0.6329 | 0.01247 | 0.0534 | 50.7538
9 | 0.6788 | 0.01297 | 0.0547 | 52.3362
9.5 | 0.7239 | 0.01351 | 0.0561 | 53.5825
10 | 0.7684 | 0.01407 | 0.0576 | 54.6127
10.5 | 0.8105 | 0.01472 | 0.0594 | 55.0611
11 | 0.8543 | 0.01535 | 0.061 | 55.6547
11.5 | 0.8983 | 0.016 | 0.0625 | 56.1437
12 | 0.9378 | 0.01683 | 0.0646 | 55.7219
12.5 | 0.9767 | 0.01772 | 0.0667 | 55.1185
13 | 1.0163 | 0.01862 | 0.0688 | 54.5811
13.5 | 1.0509 | 0.01976 | 0.0713 | 53.1832
14 | 1.0899 | 0.02076 | 0.0733 | 52.5
14.5 | 1.1262 | 0.02191 | 0.0755 | 51.4012
15 | 1.1581 | 0.02331 | 0.0782 | 49.6825
15.5 | 1.1941 | 0.02458 | 0.0802 | 48.5801
16 | 1.2257 | 0.0261 | 0.0826 | 46.9617
16.5 | 1.2584 | 0.02763 | 0.0848 | 45.5447
17 | 1.2864 | 0.02947 | 0.0873 | 43.6512
17.5 | 1.3134 | 0.03145 | 0.0897 | 41.7615
18 | 1.3364 | 0.03375 | 0.0922 | 39.597
18.5 | 1.3599 | 0.03616 | 0.0943 | 37.6079
19 | 1.3781 | 0.03906 | 0.0964 | 35.2816
19.5 | 1.3912 | 0.04248 | 0.0984 | 32.7495

## 111. Re 10M Mach 0.50 (1)
BIGFOIL.COM POLAR EXPORT
NACA67A119
NACA67A119 |  |  |  | Cl Max: | 1.189 | at alpha= | 20 | deg
JavaFoil+Calcfoil stall+Eppler ext transition |  |  |  | L/D Max: | 83.054 | at alpha= | 6.5 | deg
Re: | 10000000 |  |  | Cd Min: | 0.00383 | at alpha= | -0.5 | deg
Mach: | 0.5 |  |  | Cl=0 at alpha= | -0.84247 | deg
|  |  |  | @ Cl=0.1, Cd= | 0.0039967
|  |  |  | @ Cl=0.4, Cd= | 0.0062125
|  |  |  | @ Cl=0.6, Cd= | 0.0079583
alpha (deg) | Cl | Cd | Cm | Cl/Cd
-20 | -1.096 | 0.15524 | 0.028 | -7.061
-19.5 | -1.065 | 0.15306 | 0.027 | -6.958
-19 | -1.046 | 0.13796 | 0.027 | -7.58
-18.5 | -1.028 | 0.12025 | 0.028 | -8.552
-18 | -0.984 | 0.12915 | 0.024 | -7.621
-17.5 | -0.949 | 0.12801 | 0.021 | -7.414
-17 | -0.919 | 0.12339 | 0.02 | -7.452
-16.5 | -0.903 | 0.11375 | 0.022 | -7.942
-16 | -0.87 | 0.11228 | 0.019 | -7.746
-15.5 | -0.837 | 0.11138 | 0.017 | -7.511
-15 | -0.807 | 0.10554 | 0.016 | -7.643
-14.5 | -0.779 | 0.1094 | 0.015 | -7.119
-14 | -0.753 | 0.09923 | 0.014 | -7.586
-13.5 | -0.722 | 0.09615 | 0.013 | -7.509
-13 | -0.696 | 0.08625 | 0.012 | -8.073
-12.5 | -0.785 | 0.02419 | 0.019 | -32.429
-12 | -0.637 | 0.0861 | 0.01 | -7.395
-11.5 | -0.609 | 0.07705 | 0.009 | -7.909
-11 | -0.586 | 0.06808 | 0.009 | -8.61
-10.5 | -0.552 | 0.07331 | 0.007 | -7.524
-10 | -0.541 | 0.05335 | 0.008 | -10.146
-9.5 | -0.816 | 0.01608 | 0.009 | -50.721
-9 | -0.919 | 0.01471 | 0.007 | -62.507
-8.5 | -0.928 | 0.01349 | 0.006 | -68.833
-8 | -0.908 | 0.01243 | 0.004 | -73.057
-7.5 | -0.871 | 0.01172 | 0.002 | -74.324
-7 | -0.824 | 0.01078 | 0 | -76.428
-6.5 | -0.77 | 0.0102 | -0.001 | -75.446
-6 | -0.711 | 0.00991 | -0.003 | -71.745
-5.5 | -0.649 | 0.00947 | -0.005 | -68.474
-5 | -0.584 | 0.00906 | -0.007 | -64.391
-4.5 | -0.516 | 0.0087 | -0.009 | -59.364
-4 | -0.448 | 0.00835 | -0.011 | -53.602
-3.5 | -0.378 | 0.00753 | -0.012 | -50.206
-3 | -0.308 | 0.00704 | -0.014 | -43.68
-2.5 | -0.237 | 0.0064 | -0.016 | -36.992
-2 | -0.166 | 0.00595 | -0.018 | -27.843
-1.5 | -0.095 | 0.0053 | -0.02 | -17.857
-1 | -0.023 | 0.00462 | -0.022 | -4.913
-0.5 | 0.05 | 0.00383 | -0.023 | 12.95
0 | 0.122 | 0.00407 | -0.025 | 29.872
0.5 | 0.194 | 0.00402 | -0.027 | 48.19
1 | 0.265 | 0.00493 | -0.029 | 53.762
1.5 | 0.337 | 0.00576 | -0.031 | 58.419
2 | 0.408 | 0.00627 | -0.032 | 65.023
2.5 | 0.477 | 0.00701 | -0.034 | 68.027
3 | 0.547 | 0.00729 | -0.036 | 74.966
3.5 | 0.616 | 0.00816 | -0.038 | 75.486
4 | 0.684 | 0.00876 | -0.04 | 78.08
4.5 | 0.751 | 0.00976 | -0.041 | 76.937
5 | 0.817 | 0.01023 | -0.043 | 79.839
5.5 | 0.881 | 0.01084 | -0.045 | 81.249
6 | 0.943 | 0.0114 | -0.047 | 82.748
6.5 | 1.001 | 0.01206 | -0.049 | 83.054
7 | 1.051 | 0.01267 | -0.05 | 82.965
7.5 | 1.091 | 0.01334 | -0.052 | 81.78
8 | 1.117 | 0.01409 | -0.054 | 79.283
8.5 | 1.121 | 0.01491 | -0.055 | 75.142
9 | 1.074 | 0.01701 | -0.057 | 63.106
9.5 | 0.71 | 0.01928 | -0.059 | 36.836
10 | 0.622 | 0.06718 | -0.035 | 9.254
10.5 | 0.646 | 0.07373 | -0.032 | 8.759
11 | 0.809 | 0.02142 | -0.063 | 37.786
11.5 | 0.828 | 0.02708 | -0.064 | 30.564
12 | 0.732 | 0.08528 | -0.037 | 8.582
12.5 | 0.907 | 0.02379 | -0.068 | 38.122
13 | 0.922 | 0.03066 | -0.068 | 30.08
13.5 | 0.818 | 0.09277 | -0.042 | 8.822
14 | 0.85 | 0.09843 | -0.046 | 8.64
14.5 | 0.872 | 0.09979 | -0.043 | 8.741
15 | 0.899 | 0.10772 | -0.043 | 8.349
15.5 | 0.935 | 0.10908 | -0.049 | 8.576
16 | 0.984 | 0.10041 | -0.058 | 9.798
16.5 | 1 | 0.11573 | -0.055 | 8.643
17 | 1.017 | 0.12092 | -0.052 | 8.41
17.5 | 1.067 | 0.11209 | -0.061 | 9.517
18 | 1.115 | 0.10418 | -0.067 | 10.703
18.5 | 1.119 | 0.12929 | -0.062 | 8.652
19 | 1.128 | 0.15818 | -0.056 | 7.133
19.5 | 1.159 | 0.16142 | -0.059 | 7.178
20 | 1.189 | 0.16703 | -0.061 | 7.116

## 112. Re 10M Mach 0.50 (2)
BIGFOIL.COM POLAR EXPORT
NACA67A119
NACA67A119 |  |  |  | Cl Max: | 1.0523 | at alpha= | 13.5 | deg
XFOIL ncrit=9 |  |  |  | L/D Max: | 81.6438 | at alpha= | 1 | deg
Re: | 10000000 |  |  | Cd Min: | 0.05067 | at alpha= | 15 | deg
Mach: | 0.5 |  |  | Cl=0 at alpha= | -99 | deg
|  |  |  | @ Cl=0.1, Cd= | 0.00275
|  |  |  | @ Cl=0.4, Cd= | 0.012826
|  |  |  | @ Cl=0.6, Cd= | 0.01546
alpha (deg) | Cl | Cd | Cm | Cl/Cd
0 | 0.1124 | 0.00275 | -0.0261 | 40.8727
0.5 | 0.1805 | 0.00281 | -0.0271 | 64.2349
1 | 0.2384 | 0.00292 | -0.0259 | 81.6438
1.5 | 0.2383 | 0.00339 | -0.0121 | 70.295
2 | 0.2006 | 0.00457 | 0.0088 | 43.895
2.5 | 0.1746 | 0.00597 | 0.0263 | 29.2462
4 | 0.2052 | 0.00937 | 0.0551 | 21.8997
4.5 | 0.2409 | 0.01018 | 0.0597 | 23.664
5 | 0.283 | 0.01088 | 0.0632 | 26.011
5.5 | 0.3271 | 0.01159 | 0.0664 | 28.2226
6 | 0.3683 | 0.0124 | 0.07 | 29.7016
6.5 | 0.4174 | 0.01306 | 0.0724 | 31.9602
7 | 0.4694 | 0.01367 | 0.0744 | 34.338
7.5 | 0.519 | 0.0144 | 0.0769 | 36.0417
8 | 0.5708 | 0.01509 | 0.0791 | 37.8264
8.5 | 0.6244 | 0.01577 | 0.0812 | 39.5942
9 | 0.6742 | 0.01662 | 0.084 | 40.5656
9.5 | 0.7262 | 0.01745 | 0.0866 | 41.616
10 | 0.7776 | 0.01834 | 0.0895 | 42.3991
10.5 | 0.8278 | 0.01935 | 0.0926 | 42.7804
11 | 0.8752 | 0.0205 | 0.0963 | 42.6927
11.5 | 0.9225 | 0.02173 | 0.1001 | 42.4528
12 | 0.9673 | 0.02319 | 0.1043 | 41.7119
12.5 | 1.0113 | 0.0248 | 0.1088 | 40.7782
13 | 1.0464 | 0.02694 | 0.1143 | 38.8419
13.5 | 1.0523 | 0.03063 | 0.1214 | 34.3552
14 | 1.0379 | 0.03573 | 0.1282 | 29.0484
15 | 0.969 | 0.05067 | 0.1357 | 19.1237

## 113. Re 12M Mach 0.00 (1)
BIGFOIL.COM POLAR EXPORT
NACA67A119
NACA67A119 |  |  |  | Cl Max: | 1.433 | at alpha= | 15 | deg
JavaFoil+Calcfoil stall+Eppler ext transition |  |  |  | L/D Max: | 101.278 | at alpha= | 9 | deg
Re: | 12000000 |  |  | Cd Min: | 0.00477 | at alpha= | 0.5 | deg
Mach: | 0 |  |  | Cl=0 at alpha= | -0.84127 | deg
|  |  |  | @ Cl=0.1, Cd= | 0.0051457
|  |  |  | @ Cl=0.4, Cd= | 0.0060956
|  |  |  | @ Cl=0.6, Cd= | 0.0074013
alpha (deg) | Cl | Cd | Cm | Cl/Cd
-20 | -1.171 | 0.06005 | 0.034 | -19.494
-19.5 | -1.233 | 0.03882 | 0.034 | -31.776
-19 | -1.267 | 0.03091 | 0.034 | -40.979
-18.5 | -1.284 | 0.0283 | 0.033 | -45.361
-18 | -1.299 | 0.02584 | 0.032 | -50.267
-17.5 | -1.31 | 0.02407 | 0.03 | -54.438
-17 | -1.319 | 0.02252 | 0.029 | -58.576
-16.5 | -1.324 | 0.02114 | 0.028 | -62.644
-16 | -1.326 | 0.01981 | 0.027 | -66.957
-15.5 | -1.324 | 0.01861 | 0.025 | -71.184
-15 | -1.318 | 0.01766 | 0.024 | -74.666
-14.5 | -1.309 | 0.01683 | 0.023 | -77.77
-14 | -1.295 | 0.01603 | 0.021 | -80.787
-13.5 | -1.278 | 0.01518 | 0.02 | -84.163
-13 | -1.256 | 0.0145 | 0.018 | -86.593
-12.5 | -1.231 | 0.01388 | 0.017 | -88.703
-12 | -1.201 | 0.01324 | 0.015 | -90.693
-11.5 | -1.166 | 0.01264 | 0.014 | -92.263
-11 | -1.129 | 0.01213 | 0.012 | -93.091
-10.5 | -1.088 | 0.01161 | 0.011 | -93.737
-10 | -1.046 | 0.01113 | 0.009 | -93.897
-9.5 | -1 | 0.01066 | 0.008 | -93.838
-9 | -0.953 | 0.01024 | 0.006 | -93.006
-8.5 | -0.903 | 0.0098 | 0.005 | -92.181
-8 | -0.852 | 0.00938 | 0.003 | -90.771
-7.5 | -0.798 | 0.00907 | 0.002 | -88.06
-7 | -0.744 | 0.00868 | 0 | -85.69
-6.5 | -0.687 | 0.00836 | -0.001 | -82.239
-6 | -0.63 | 0.00809 | -0.003 | -77.893
-5.5 | -0.572 | 0.00779 | -0.004 | -73.445
-5 | -0.513 | 0.00754 | -0.006 | -67.984
-4.5 | -0.452 | 0.00731 | -0.008 | -61.905
-4 | -0.391 | 0.00709 | -0.009 | -55.254
-3.5 | -0.33 | 0.00648 | -0.011 | -50.969
-3 | -0.269 | 0.00618 | -0.012 | -43.471
-2.5 | -0.207 | 0.00581 | -0.014 | -35.549
-2 | -0.145 | 0.00523 | -0.016 | -27.629
-1.5 | -0.082 | 0.0049 | -0.017 | -16.81
-1 | -0.02 | 0.00504 | -0.019 | -3.918
-0.5 | 0.043 | 0.00501 | -0.02 | 8.589
0 | 0.106 | 0.00516 | -0.022 | 20.472
0.5 | 0.168 | 0.00477 | -0.024 | 35.274
1 | 0.231 | 0.00506 | -0.025 | 45.555
1.5 | 0.293 | 0.00539 | -0.027 | 54.393
2 | 0.355 | 0.00583 | -0.028 | 60.882
2.5 | 0.416 | 0.00619 | -0.03 | 67.148
3 | 0.477 | 0.00653 | -0.032 | 73.074
3.5 | 0.538 | 0.00706 | -0.033 | 76.202
4 | 0.598 | 0.00738 | -0.035 | 81.047
4.5 | 0.658 | 0.00802 | -0.036 | 82.071
5 | 0.718 | 0.0084 | -0.038 | 85.464
5.5 | 0.776 | 0.0087 | -0.039 | 89.232
6 | 0.834 | 0.00906 | -0.041 | 92.104
6.5 | 0.891 | 0.00939 | -0.042 | 94.924
7 | 0.945 | 0.00972 | -0.044 | 97.233
7.5 | 0.998 | 0.0101 | -0.045 | 98.852
8 | 1.049 | 0.01045 | -0.047 | 100.335
8.5 | 1.097 | 0.01088 | -0.048 | 100.829
9 | 1.143 | 0.01129 | -0.05 | 101.278
9.5 | 1.186 | 0.01172 | -0.051 | 101.178
10 | 1.226 | 0.01219 | -0.053 | 100.598
10.5 | 1.263 | 0.01309 | -0.054 | 96.524
11 | 1.297 | 0.01368 | -0.055 | 94.822
11.5 | 1.327 | 0.01432 | -0.057 | 92.692
12 | 1.354 | 0.01494 | -0.058 | 90.637
12.5 | 1.377 | 0.01564 | -0.06 | 88.014
13 | 1.396 | 0.01647 | -0.061 | 84.749
13.5 | 1.411 | 0.01715 | -0.062 | 82.249
14 | 1.422 | 0.01803 | -0.064 | 78.87
14.5 | 1.429 | 0.01889 | -0.065 | 75.677
15 | 1.433 | 0.01985 | -0.066 | 72.188
15.5 | 1.433 | 0.02084 | -0.067 | 68.785
16 | 1.43 | 0.02204 | -0.069 | 64.856
16.5 | 1.423 | 0.02324 | -0.07 | 61.202
17 | 1.412 | 0.02466 | -0.071 | 57.255
17.5 | 1.398 | 0.02638 | -0.072 | 52.998
18 | 1.381 | 0.0281 | -0.073 | 49.157
18.5 | 1.362 | 0.03005 | -0.074 | 45.327
19 | 1.339 | 0.03298 | -0.075 | 40.617
19.5 | 1.317 | 0.03529 | -0.076 | 37.307
20 | 1.29 | 0.0385 | -0.076 | 33.516

## 114. Re 12M Mach 0.00 (2)
BIGFOIL.COM POLAR EXPORT
NACA67A119
NACA67A119 |  |  |  | Cl Max: | 1.4469 | at alpha= | 20 | deg
XFOIL ncrit=9 |  |  |  | L/D Max: | 63.2725 | at alpha= | 11.5 | deg
Re: | 12000000 |  |  | Cd Min: | 0.03412 | at alpha= | 20 | deg
Mach: | 0 |  |  | Cl=0 at alpha= | -1.8083 | deg
|  |  |  | @ Cl=0.1, Cd= | 0.0028757
|  |  |  | @ Cl=0.4, Cd= | 0.008669
|  |  |  | @ Cl=0.6, Cd= | 0.010712
alpha (deg) | Cl | Cd | Cm | Cl/Cd
-20 | -1.3708 | 0.02865 | -0.1057 | -47.8464
-19.5 | -1.3481 | 0.02684 | -0.1041 | -50.2273
-19 | -1.3205 | 0.02539 | -0.1027 | -52.0087
-18.5 | -1.2934 | 0.02398 | -0.1011 | -53.9366
-18 | -1.2631 | 0.02276 | -0.0996 | -55.4965
-17.5 | -1.2344 | 0.02151 | -0.0978 | -57.3873
-17 | -1.2014 | 0.02047 | -0.0964 | -58.6908
-16.5 | -1.17 | 0.01939 | -0.0947 | -60.3404
-16 | -1.1367 | 0.01839 | -0.0931 | -61.8108
-15.5 | -1.1037 | 0.01743 | -0.0913 | -63.3219
-15 | -1.068 | 0.01661 | -0.0898 | -64.2986
-14.5 | -1.0294 | 0.0159 | -0.0886 | -64.7421
-14 | -0.9925 | 0.01517 | -0.0871 | -65.4252
-13.5 | -0.9551 | 0.01447 | -0.0855 | -66.0055
-13 | -0.916 | 0.01383 | -0.0841 | -66.2328
-12.5 | -0.8761 | 0.01325 | -0.0827 | -66.1208
-12 | -0.8359 | 0.0127 | -0.0814 | -65.8189
-11.5 | -0.7943 | 0.01217 | -0.0802 | -65.2671
-11 | -0.7523 | 0.01165 | -0.079 | -64.5751
-10.5 | -0.7123 | 0.0111 | -0.0774 | -64.1712
-10 | -0.6683 | 0.01067 | -0.0764 | -62.6336
-9.5 | -0.6249 | 0.01023 | -0.0753 | -61.085
-9 | -0.5816 | 0.00981 | -0.0741 | -59.2864
-8.5 | -0.538 | 0.0094 | -0.0728 | -57.234
-8 | -0.492 | 0.00907 | -0.072 | -54.2448
-7.5 | -0.4467 | 0.00872 | -0.071 | -51.2271
-7 | -0.4016 | 0.0084 | -0.0699 | -47.8095
-6.5 | -0.3566 | 0.00806 | -0.0688 | -44.2432
-6 | -0.3106 | 0.00776 | -0.0678 | -40.0258
-5.5 | -0.2662 | 0.00744 | -0.0665 | -35.7796
-4.5 | -0.1841 | 0.00667 | -0.0623 | -27.6012
-4 | -0.1456 | 0.00629 | -0.0597 | -23.1479
-3.5 | -0.1061 | 0.00593 | -0.0572 | -17.8921
-3 | -0.0713 | 0.00549 | -0.0538 | -12.9872
-2.5 | -0.035 | 0.0051 | -0.0505 | -6.8627
-2 | -0.0046 | 0.00468 | -0.0459 | -0.98291
-1.5 | 0.0074 | 0.00435 | -0.037 | 1.7011
-1 | 0.0249 | 0.00368 | -0.0296 | 6.7663
-0.5 | 0.0593 | 0.00314 | -0.0257 | 18.8854
0 | 0.1055 | 0.00284 | -0.0243 | 37.1479
1 | 0.1696 | 0.0035 | -0.0154 | 48.4571
2 | 0.1812 | 0.00455 | 0.0049 | 39.8242
2.5 | 0.1894 | 0.00537 | 0.0139 | 35.27
3.5 | 0.2389 | 0.0066 | 0.0248 | 36.197
4 | 0.2728 | 0.00712 | 0.0283 | 38.3146
4.5 | 0.3115 | 0.00758 | 0.0308 | 41.095
5 | 0.3478 | 0.0081 | 0.0336 | 42.9383
5.5 | 0.3896 | 0.00853 | 0.0354 | 45.6741
6 | 0.4285 | 0.00905 | 0.0377 | 47.3481
6.5 | 0.4704 | 0.0095 | 0.0394 | 49.5158
7 | 0.5134 | 0.00994 | 0.0408 | 51.6499
7.5 | 0.5586 | 0.01032 | 0.0418 | 54.1279
8 | 0.603 | 0.01074 | 0.0428 | 56.1453
8.5 | 0.6445 | 0.01125 | 0.0444 | 57.2889
9 | 0.6887 | 0.01169 | 0.0454 | 58.9136
9.5 | 0.7327 | 0.01215 | 0.0464 | 60.3045
10 | 0.7764 | 0.01261 | 0.0474 | 61.5702
10.5 | 0.8165 | 0.01318 | 0.0489 | 61.9499
11 | 0.8583 | 0.01373 | 0.0501 | 62.5127
11.5 | 0.901 | 0.01424 | 0.0511 | 63.2725
12 | 0.9403 | 0.01489 | 0.0526 | 63.1498
12.5 | 0.9781 | 0.0156 | 0.0542 | 62.6987
13 | 1.0173 | 0.0163 | 0.0556 | 62.411
13.5 | 1.0546 | 0.01709 | 0.0571 | 61.7086
14 | 1.0892 | 0.01798 | 0.059 | 60.5784
14.5 | 1.1241 | 0.01892 | 0.0607 | 59.4133
15 | 1.161 | 0.01979 | 0.062 | 58.666
15.5 | 1.1909 | 0.02097 | 0.0641 | 56.7907
16 | 1.2264 | 0.02194 | 0.0654 | 55.8979
16.5 | 1.2574 | 0.02315 | 0.0672 | 54.3153
17 | 1.2894 | 0.02433 | 0.0687 | 52.9963
17.5 | 1.3211 | 0.02554 | 0.0701 | 51.7267
18 | 1.3457 | 0.02715 | 0.0722 | 49.5654
18.5 | 1.3747 | 0.02859 | 0.0736 | 48.0832
19 | 1.4014 | 0.03021 | 0.075 | 46.3886
19.5 | 1.4238 | 0.03215 | 0.0767 | 44.2862
20 | 1.4469 | 0.03412 | 0.0781 | 42.4062

## 115. Re 12M Mach 0.10 (1)
BIGFOIL.COM POLAR EXPORT
NACA67A119
NACA67A119 |  |  |  | Cl Max: | 1.415 | at alpha= | 14.5 | deg
JavaFoil+Calcfoil stall+Eppler ext transition |  |  |  | L/D Max: | 100.428 | at alpha= | 9.5 | deg
Re: | 12000000 |  |  | Cd Min: | 0.00477 | at alpha= | 0.5 | deg
Mach: | 0.1 |  |  | Cl=0 at alpha= | -0.84127 | deg
|  |  |  | @ Cl=0.1, Cd= | 0.0051548
|  |  |  | @ Cl=0.4, Cd= | 0.0061026
|  |  |  | @ Cl=0.6, Cd= | 0.0074047
alpha (deg) | Cl | Cd | Cm | Cl/Cd
-20 | -1.081 | 0.08668 | 0.031 | -12.477
-19.5 | -1.131 | 0.06441 | 0.032 | -17.563
-19 | -1.217 | 0.03407 | 0.034 | -35.723
-18.5 | -1.242 | 0.03012 | 0.033 | -41.221
-18 | -1.261 | 0.02724 | 0.032 | -46.309
-17.5 | -1.277 | 0.02515 | 0.03 | -50.796
-17 | -1.291 | 0.0233 | 0.029 | -55.398
-16.5 | -1.3 | 0.02178 | 0.028 | -59.68
-16 | -1.305 | 0.02043 | 0.027 | -63.893
-15.5 | -1.307 | 0.01921 | 0.025 | -68.053
-15 | -1.304 | 0.01821 | 0.024 | -71.642
-14.5 | -1.298 | 0.01714 | 0.023 | -75.732
-14 | -1.286 | 0.01628 | 0.021 | -79.042
-13.5 | -1.271 | 0.01541 | 0.02 | -82.528
-13 | -1.252 | 0.01472 | 0.018 | -85.061
-12.5 | -1.228 | 0.01407 | 0.017 | -87.318
-12 | -1.2 | 0.01339 | 0.016 | -89.602
-11.5 | -1.166 | 0.01288 | 0.014 | -90.519
-11 | -1.13 | 0.01227 | 0.013 | -92.056
-10.5 | -1.09 | 0.01173 | 0.011 | -92.937
-10 | -1.048 | 0.01124 | 0.01 | -93.193
-9.5 | -1.003 | 0.01076 | 0.008 | -93.241
-9 | -0.956 | 0.01033 | 0.006 | -92.486
-8.5 | -0.906 | 0.00994 | 0.005 | -91.169
-8 | -0.855 | 0.00945 | 0.003 | -90.472
-7.5 | -0.802 | 0.00913 | 0.002 | -87.747
-7 | -0.747 | 0.00875 | 0 | -85.374
-6.5 | -0.69 | 0.00838 | -0.001 | -82.443
-6 | -0.633 | 0.00815 | -0.003 | -77.712
-5.5 | -0.574 | 0.00787 | -0.004 | -72.999
-5 | -0.515 | 0.00761 | -0.006 | -67.681
-4.5 | -0.454 | 0.00735 | -0.008 | -61.806
-4 | -0.393 | 0.0071 | -0.009 | -55.4
-3.5 | -0.332 | 0.00652 | -0.011 | -50.896
-3 | -0.27 | 0.00622 | -0.013 | -43.379
-2.5 | -0.208 | 0.00582 | -0.014 | -35.684
-2 | -0.145 | 0.00524 | -0.016 | -27.707
-1.5 | -0.083 | 0.00493 | -0.017 | -16.797
-1 | -0.02 | 0.00505 | -0.019 | -3.932
-0.5 | 0.043 | 0.00501 | -0.02 | 8.637
0 | 0.106 | 0.00517 | -0.022 | 20.544
0.5 | 0.169 | 0.00477 | -0.024 | 35.409
1 | 0.232 | 0.00509 | -0.025 | 45.553
1.5 | 0.294 | 0.00539 | -0.027 | 54.583
2 | 0.357 | 0.00587 | -0.029 | 60.841
2.5 | 0.418 | 0.0062 | -0.03 | 67.357
3 | 0.479 | 0.00657 | -0.032 | 72.963
3.5 | 0.54 | 0.00709 | -0.033 | 76.219
4 | 0.601 | 0.00741 | -0.035 | 81.17
4.5 | 0.661 | 0.00809 | -0.036 | 81.774
5 | 0.721 | 0.00845 | -0.038 | 85.294
5.5 | 0.78 | 0.00876 | -0.039 | 89.001
6 | 0.838 | 0.0091 | -0.041 | 92.11
6.5 | 0.895 | 0.00943 | -0.043 | 94.892
7 | 0.949 | 0.0098 | -0.044 | 96.846
7.5 | 1.002 | 0.01017 | -0.046 | 98.553
8 | 1.052 | 0.01055 | -0.047 | 99.724
8.5 | 1.101 | 0.01096 | -0.049 | 100.384
9 | 1.146 | 0.01143 | -0.05 | 100.301
9.5 | 1.189 | 0.01184 | -0.051 | 100.428
10 | 1.229 | 0.01229 | -0.053 | 99.948
10.5 | 1.265 | 0.01324 | -0.054 | 95.536
11 | 1.297 | 0.01384 | -0.056 | 93.712
11.5 | 1.326 | 0.01448 | -0.057 | 91.611
12 | 1.351 | 0.01519 | -0.059 | 88.987
12.5 | 1.373 | 0.01586 | -0.06 | 86.535
13 | 1.389 | 0.0167 | -0.061 | 83.165
13.5 | 1.402 | 0.01746 | -0.063 | 80.306
14 | 1.41 | 0.01836 | -0.064 | 76.834
14.5 | 1.415 | 0.01928 | -0.065 | 73.37
15 | 1.415 | 0.02027 | -0.066 | 69.829
15.5 | 1.412 | 0.02136 | -0.068 | 66.1
16 | 1.404 | 0.02257 | -0.069 | 62.213
16.5 | 1.393 | 0.02388 | -0.07 | 58.342
17 | 1.378 | 0.02543 | -0.071 | 54.185
17.5 | 1.36 | 0.02725 | -0.072 | 49.9
18 | 1.338 | 0.02934 | -0.073 | 45.61
18.5 | 1.314 | 0.03156 | -0.074 | 41.648
19 | 1.285 | 0.03542 | -0.075 | 36.288
19.5 | 1.255 | 0.03933 | -0.075 | 31.901

## 116. Re 12M Mach 0.10 (2)
BIGFOIL.COM POLAR EXPORT
NACA67A119
NACA67A119 |  |  |  | Cl Max: | 1.4445 | at alpha= | 20 | deg
XFOIL ncrit=9 |  |  |  | L/D Max: | 62.5936 | at alpha= | 11.5 | deg
Re: | 12000000 |  |  | Cd Min: | 0.03552 | at alpha= | 20 | deg
Mach: | 0.1 |  |  | Cl=0 at alpha= | -1.7291 | deg
|  |  |  | @ Cl=0.1, Cd= | 0.0028503
|  |  |  | @ Cl=0.4, Cd= | 0.0087887
|  |  |  | @ Cl=0.6, Cd= | 0.010894
alpha (deg) | Cl | Cd | Cm | Cl/Cd
-20 | -1.371 | 0.02972 | -0.1095 | -46.1306
-19.5 | -1.3473 | 0.02786 | -0.1079 | -48.3597
-19 | -1.3226 | 0.02617 | -0.1061 | -50.5388
-18.5 | -1.2956 | 0.02467 | -0.1044 | -52.5172
-18 | -1.2657 | 0.02336 | -0.1028 | -54.1824
-17.5 | -1.2382 | 0.02199 | -0.1007 | -56.3074
-17 | -1.2032 | 0.02099 | -0.0994 | -57.3225
-16.5 | -1.172 | 0.01983 | -0.0976 | -59.1024
-16 | -1.1389 | 0.01879 | -0.0958 | -60.612
-15.5 | -1.1043 | 0.01783 | -0.0941 | -61.9349
-15 | -1.071 | 0.01689 | -0.0921 | -63.4103
-14.5 | -1.0321 | 0.01616 | -0.0908 | -63.8676
-14 | -0.9934 | 0.01545 | -0.0894 | -64.2977
-13.5 | -0.957 | 0.01469 | -0.0875 | -65.1464
-13 | -0.9178 | 0.01403 | -0.086 | -65.417
-12.5 | -0.8768 | 0.01345 | -0.0847 | -65.1896
-12 | -0.8372 | 0.01286 | -0.0831 | -65.1011
-11.5 | -0.7951 | 0.01232 | -0.0819 | -64.5373
-11 | -0.7526 | 0.01179 | -0.0807 | -63.8338
-10.5 | -0.711 | 0.01126 | -0.0792 | -63.1439
-10 | -0.6686 | 0.01077 | -0.0779 | -62.0799
-9.5 | -0.6247 | 0.01033 | -0.0767 | -60.4743
-9 | -0.5802 | 0.00992 | -0.0756 | -58.4879
-8.5 | -0.5373 | 0.00949 | -0.0742 | -56.6175
-8 | -0.4911 | 0.00915 | -0.0733 | -53.6721
-7.5 | -0.4453 | 0.00879 | -0.0723 | -50.6598
-7 | -0.3988 | 0.00849 | -0.0714 | -46.9729
-6.5 | -0.355 | 0.00812 | -0.07 | -43.7192
-6 | -0.3086 | 0.00782 | -0.069 | -39.4629
-5.5 | -0.2632 | 0.00751 | -0.0677 | -35.0466
-5 | -0.2213 | 0.00714 | -0.0658 | -30.9944
-4.5 | -0.1812 | 0.00673 | -0.0635 | -26.9242
-4 | -0.1427 | 0.00633 | -0.0608 | -22.5434
-3.5 | -0.1025 | 0.00597 | -0.0584 | -17.1692
-3 | -0.068 | 0.00552 | -0.0548 | -12.3188
-2.5 | -0.0313 | 0.00513 | -0.0516 | -6.1014
-1.5 | 0.0093 | 0.00434 | -0.0376 | 2.1429
-1 | 0.0254 | 0.00368 | -0.0298 | 6.9022
-0.5 | 0.0597 | 0.00313 | -0.0259 | 19.0735
0 | 0.1058 | 0.00281 | -0.0244 | 37.6512
0.5 | 0.1374 | 0.00304 | -0.0198 | 45.1974
1 | 0.1704 | 0.00348 | -0.0155 | 48.9655
1.5 | 0.1872 | 0.00383 | -0.0075 | 48.8773
2 | 0.1812 | 0.00454 | 0.0051 | 39.9119
2.5 | 0.188 | 0.00539 | 0.0145 | 34.8794
3 | 0.2054 | 0.00611 | 0.0215 | 33.617
3.5 | 0.2354 | 0.00667 | 0.0259 | 35.2924
4 | 0.2708 | 0.00718 | 0.0291 | 37.7159
4.5 | 0.3078 | 0.00767 | 0.032 | 40.1304
5 | 0.3457 | 0.00818 | 0.0346 | 42.2616
5.5 | 0.3879 | 0.0086 | 0.0364 | 45.1047
6 | 0.4251 | 0.00918 | 0.039 | 46.3072
6.5 | 0.4687 | 0.0096 | 0.0405 | 48.8229
7 | 0.5123 | 0.01003 | 0.0418 | 51.0768
7.5 | 0.5579 | 0.01042 | 0.0428 | 53.5413
8 | 0.6005 | 0.0109 | 0.0443 | 55.0917
8.5 | 0.644 | 0.01137 | 0.0456 | 56.6403
9 | 0.6887 | 0.01181 | 0.0466 | 58.315
9.5 | 0.7332 | 0.01227 | 0.0476 | 59.7555
10 | 0.775 | 0.01282 | 0.049 | 60.4524
10.5 | 0.8169 | 0.01336 | 0.0503 | 61.1452
11 | 0.8597 | 0.01389 | 0.0515 | 61.8934
11.5 | 0.9026 | 0.01442 | 0.0526 | 62.5936
12 | 0.9401 | 0.01515 | 0.0545 | 62.0528
12.5 | 0.9792 | 0.01586 | 0.056 | 61.7402
13 | 1.0195 | 0.01654 | 0.0573 | 61.6385
13.5 | 1.0545 | 0.01743 | 0.0593 | 60.4991
14 | 1.0906 | 0.01832 | 0.061 | 59.5306
14.5 | 1.1268 | 0.01924 | 0.0627 | 58.5655
15 | 1.1605 | 0.02028 | 0.0645 | 57.2239
15.5 | 1.1931 | 0.02139 | 0.0664 | 55.7784
16 | 1.2289 | 0.0224 | 0.0678 | 54.8616
16.5 | 1.259 | 0.0237 | 0.0698 | 53.1224
17 | 1.293 | 0.02485 | 0.0712 | 52.0322
17.5 | 1.3212 | 0.0263 | 0.0731 | 50.2357
18 | 1.3483 | 0.02786 | 0.075 | 48.3955
18.5 | 1.3743 | 0.02955 | 0.0768 | 46.5076
19 | 1.4023 | 0.03118 | 0.0782 | 44.9743
19.5 | 1.4238 | 0.03327 | 0.08 | 42.7953
20 | 1.4445 | 0.03552 | 0.0816 | 40.6672

## 117. Re 12M Mach 0.25 (1)
BIGFOIL.COM POLAR EXPORT
NACA67A119
NACA67A119 |  |  |  | Cl Max: | 1.329 | at alpha= | 12.5 | deg
JavaFoil+Calcfoil stall+Eppler ext transition |  |  |  | L/D Max: | 97.338 | at alpha= | 9 | deg
Re: | 12000000 |  |  | Cd Min: | 0.00487 | at alpha= | -1.5 | deg
Mach: | 0.25 |  |  | Cl=0 at alpha= | -0.84375 | deg
|  |  |  | @ Cl=0.1, Cd= | 0.0052337
|  |  |  | @ Cl=0.4, Cd= | 0.0062035
|  |  |  | @ Cl=0.6, Cd= | 0.0075658
alpha (deg) | Cl | Cd | Cm | Cl/Cd
-18.5 | -0.776 | 0.12787 | 0.023 | -6.069
-18 | -0.83 | 0.11345 | 0.023 | -7.317
-17.5 | -0.892 | 0.09144 | 0.025 | -9.753
-17 | -1.011 | 0.04202 | 0.028 | -24.064
-16.5 | -1.085 | 0.02856 | 0.028 | -37.971
-16 | -1.124 | 0.02517 | 0.027 | -44.681
-15.5 | -1.156 | 0.02307 | 0.026 | -50.12
-15 | -1.182 | 0.02118 | 0.025 | -55.785
-14.5 | -1.2 | 0.01955 | 0.023 | -61.383
-14 | -1.211 | 0.01824 | 0.022 | -66.378
-13.5 | -1.214 | 0.01723 | 0.02 | -70.485
-13 | -1.211 | 0.0161 | 0.019 | -75.235
-12.5 | -1.201 | 0.01524 | 0.017 | -78.855
-12 | -1.184 | 0.01448 | 0.016 | -81.776
-11.5 | -1.159 | 0.01368 | 0.014 | -84.711
-11 | -1.129 | 0.01315 | 0.013 | -85.858
-10.5 | -1.095 | 0.01247 | 0.011 | -87.812
-10 | -1.057 | 0.01185 | 0.01 | -89.181
-9.5 | -1.015 | 0.01131 | 0.008 | -89.766
-9 | -0.97 | 0.01085 | 0.007 | -89.358
-8.5 | -0.922 | 0.01037 | 0.005 | -88.893
-8 | -0.871 | 0.00994 | 0.003 | -87.674
-7.5 | -0.818 | 0.00951 | 0.002 | -86.092
-7 | -0.763 | 0.00909 | 0 | -83.993
-6.5 | -0.707 | 0.00872 | -0.001 | -81.056
-6 | -0.648 | 0.00841 | -0.003 | -77.123
-5.5 | -0.589 | 0.00808 | -0.005 | -72.857
-5 | -0.528 | 0.00781 | -0.006 | -67.628
-4.5 | -0.466 | 0.00754 | -0.008 | -61.778
-4 | -0.404 | 0.00733 | -0.01 | -55.059
-3.5 | -0.34 | 0.00667 | -0.011 | -51.016
-3 | -0.277 | 0.00616 | -0.013 | -44.931
-2.5 | -0.213 | 0.00567 | -0.014 | -37.607
-2 | -0.149 | 0.0052 | -0.016 | -28.697
-1.5 | -0.085 | 0.00487 | -0.018 | -17.469
-1 | -0.02 | 0.00513 | -0.019 | -3.974
-0.5 | 0.044 | 0.00507 | -0.021 | 8.747
0 | 0.109 | 0.00526 | -0.023 | 20.738
0.5 | 0.173 | 0.00524 | -0.024 | 33.084
1 | 0.238 | 0.00501 | -0.026 | 47.484
1.5 | 0.302 | 0.00554 | -0.028 | 54.516
2 | 0.366 | 0.00602 | -0.029 | 60.834
2.5 | 0.429 | 0.00636 | -0.031 | 67.435
3 | 0.492 | 0.00676 | -0.033 | 72.741
3.5 | 0.555 | 0.00729 | -0.034 | 76.062
4 | 0.617 | 0.00767 | -0.036 | 80.449
4.5 | 0.678 | 0.00841 | -0.037 | 80.67
5 | 0.739 | 0.00873 | -0.039 | 84.73
5.5 | 0.799 | 0.00909 | -0.041 | 87.904
6 | 0.859 | 0.00944 | -0.042 | 90.903
6.5 | 0.916 | 0.0098 | -0.044 | 93.541
7 | 0.971 | 0.01021 | -0.045 | 95.135
7.5 | 1.023 | 0.01061 | -0.047 | 96.493
8 | 1.073 | 0.01105 | -0.048 | 97.107
8.5 | 1.12 | 0.0115 | -0.05 | 97.33
9 | 1.163 | 0.01195 | -0.051 | 97.338
9.5 | 1.202 | 0.01247 | -0.053 | 96.358
10 | 1.237 | 0.0131 | -0.054 | 94.39
10.5 | 1.266 | 0.01412 | -0.056 | 89.647
11 | 1.291 | 0.01483 | -0.057 | 87.048
11.5 | 1.31 | 0.01562 | -0.059 | 83.822
12 | 1.322 | 0.01651 | -0.06 | 80.093
12.5 | 1.329 | 0.01728 | -0.061 | 76.908
13 | 1.329 | 0.01826 | -0.063 | 72.759
13.5 | 1.322 | 0.01951 | -0.064 | 67.756
14 | 1.308 | 0.02064 | -0.065 | 63.377
14.5 | 1.287 | 0.02189 | -0.067 | 58.804
15 | 1.259 | 0.02337 | -0.068 | 53.875
15.5 | 1.224 | 0.02544 | -0.069 | 48.097
16 | 1.183 | 0.02724 | -0.07 | 43.427
16.5 | 1.132 | 0.03088 | -0.071 | 36.671
17 | 1.076 | 0.0351 | -0.072 | 30.662
17.5 | 0.949 | 0.07063 | -0.064 | 13.438

## 118. Re 12M Mach 0.25 (2)
BIGFOIL.COM POLAR EXPORT
NACA67A119
NACA67A119 |  |  |  | Cl Max: | 1.4254 | at alpha= | 20 | deg
XFOIL ncrit=9 |  |  |  | L/D Max: | 58.1913 | at alpha= | 12 | deg
Re: | 12000000 |  |  | Cd Min: | 0.04433 | at alpha= | 20 | deg
Mach: | 0.25 |  |  | Cl=0 at alpha= | -2.2751 | deg
|  |  |  | @ Cl=0.1, Cd= | 0.0027757
|  |  |  | @ Cl=0.4, Cd= | 0.0094529
|  |  |  | @ Cl=0.6, Cd= | 0.011601
alpha (deg) | Cl | Cd | Cm | Cl/Cd
-20 | -1.353 | 0.03753 | -0.13 | -36.0512
-19.5 | -1.338 | 0.03441 | -0.128 | -38.884
-19 | -1.3201 | 0.03171 | -0.1257 | -41.6304
-18.5 | -1.2964 | 0.02948 | -0.1234 | -43.9756
-18 | -1.2726 | 0.02736 | -0.1208 | -46.5132
-17.5 | -1.2452 | 0.02556 | -0.1183 | -48.7167
-17 | -1.2171 | 0.02384 | -0.1157 | -51.0529
-16.5 | -1.1827 | 0.0225 | -0.1135 | -52.5644
-16 | -1.1504 | 0.02113 | -0.111 | -54.4439
-15.5 | -1.1135 | 0.02001 | -0.1088 | -55.6472
-15 | -1.0808 | 0.01877 | -0.106 | -57.5812
-14.5 | -1.0424 | 0.01781 | -0.1039 | -58.5289
-14 | -1.0042 | 0.01689 | -0.1016 | -59.4553
-13.5 | -0.9655 | 0.01602 | -0.0993 | -60.2684
-13 | -0.9233 | 0.0153 | -0.0975 | -60.3464
-12.5 | -0.8838 | 0.01451 | -0.0953 | -60.9097
-12 | -0.8424 | 0.01381 | -0.0933 | -60.9993
-11.5 | -0.7974 | 0.01322 | -0.0918 | -60.3177
-11 | -0.7535 | 0.01263 | -0.0901 | -59.6595
-10.5 | -0.7119 | 0.01199 | -0.0881 | -59.3745
-10 | -0.6662 | 0.01148 | -0.0867 | -58.0314
-9.5 | -0.6208 | 0.01098 | -0.0852 | -56.5392
-9 | -0.5773 | 0.01046 | -0.0834 | -55.1912
-8.5 | -0.5314 | 0.01001 | -0.082 | -53.0869
-8 | -0.4831 | 0.00965 | -0.081 | -50.0622
-7.5 | -0.437 | 0.00924 | -0.0796 | -47.2944
-7 | -0.3905 | 0.00887 | -0.0782 | -44.0248
-6.5 | -0.3429 | 0.00853 | -0.077 | -40.1993
-6 | -0.2952 | 0.0082 | -0.0759 | -36
-5.5 | -0.2503 | 0.00784 | -0.0742 | -31.926
-5 | -0.2045 | 0.0075 | -0.0726 | -27.2667
-4.5 | -0.1646 | 0.00704 | -0.0699 | -23.3807
-3.5 | -0.0837 | 0.00622 | -0.0647 | -13.4566
-3 | -0.0486 | 0.00573 | -0.0609 | -8.4817
-2.5 | -0.0121 | 0.0053 | -0.0573 | -2.283
-2 | 0.0148 | 0.00476 | -0.0517 | 3.1092
-1.5 | 0.0276 | 0.00425 | -0.0429 | 6.4941
-1 | 0.0301 | 0.00368 | -0.0316 | 8.1793
-0.5 | 0.0611 | 0.00309 | -0.0266 | 19.7735
0 | 0.1069 | 0.00272 | -0.0247 | 39.3015
0.5 | 0.1442 | 0.00294 | -0.0209 | 49.0476
1 | 0.1724 | 0.00346 | -0.0152 | 49.8266
1.5 | 0.1832 | 0.00378 | -0.0055 | 48.4656
2 | 0.1772 | 0.00458 | 0.0074 | 38.69
2.5 | 0.1838 | 0.00547 | 0.0171 | 33.6015
3 | 0.1923 | 0.00638 | 0.0261 | 30.1411
3.5 | 0.2254 | 0.00692 | 0.0301 | 32.5723
4 | 0.2566 | 0.00755 | 0.0344 | 33.9868
4.5 | 0.2958 | 0.00805 | 0.0372 | 36.7453
5 | 0.3328 | 0.00863 | 0.0403 | 38.5632
5.5 | 0.3752 | 0.00911 | 0.0424 | 41.1855
6 | 0.4157 | 0.00967 | 0.0448 | 42.9886
6.5 | 0.4602 | 0.01013 | 0.0464 | 45.4294
7 | 0.5034 | 0.01065 | 0.0482 | 47.2676
7.5 | 0.5502 | 0.01108 | 0.0494 | 49.657
8 | 0.5964 | 0.01156 | 0.0507 | 51.5917
8.5 | 0.6411 | 0.01207 | 0.0522 | 53.1152
9 | 0.6855 | 0.01262 | 0.0538 | 54.3185
9.5 | 0.7319 | 0.01312 | 0.055 | 55.7851
10 | 0.7773 | 0.01368 | 0.0563 | 56.8202
10.5 | 0.8197 | 0.01432 | 0.0581 | 57.2416
11 | 0.8634 | 0.01493 | 0.0597 | 57.8299
11.5 | 0.9062 | 0.01562 | 0.0614 | 58.0154
12 | 0.9491 | 0.01631 | 0.0631 | 58.1913
12.5 | 0.9836 | 0.01733 | 0.0659 | 56.7571
13 | 1.0241 | 0.01818 | 0.0679 | 56.3311
13.5 | 1.0625 | 0.01915 | 0.07 | 55.483
14 | 1.1001 | 0.02017 | 0.0722 | 54.5414
14.5 | 1.1352 | 0.02135 | 0.0746 | 53.171
15 | 1.1699 | 0.0226 | 0.077 | 51.7655
15.5 | 1.206 | 0.02384 | 0.0791 | 50.5872
16 | 1.2394 | 0.02525 | 0.0815 | 49.0851
16.5 | 1.2724 | 0.02674 | 0.0837 | 47.5841
17 | 1.2986 | 0.02866 | 0.0864 | 45.3105
17.5 | 1.3305 | 0.03035 | 0.0885 | 43.8386
18 | 1.3522 | 0.03267 | 0.0912 | 41.3897
18.5 | 1.3752 | 0.03505 | 0.0935 | 39.2354
19 | 1.3931 | 0.0379 | 0.0958 | 36.7573
19.5 | 1.4111 | 0.0409 | 0.0977 | 34.5012
20 | 1.4254 | 0.04433 | 0.0994 | 32.1543

## 119. Re 12M Mach 0.50 (1)
BIGFOIL.COM POLAR EXPORT
NACA67A119
NACA67A119 |  |  |  | Cl Max: | 1.185 | at alpha= | 20 | deg
JavaFoil+Calcfoil stall+Eppler ext transition |  |  |  | L/D Max: | 85.591 | at alpha= | 6.5 | deg
Re: | 12000000 |  |  | Cd Min: | 0.00521 | at alpha= | 0 | deg
Mach: | 0.5 |  |  | Cl=0 at alpha= | -0.84028 | deg
|  |  |  | @ Cl=0.1, Cd= | 0.0052703
|  |  |  | @ Cl=0.4, Cd= | 0.0065601
|  |  |  | @ Cl=0.6, Cd= | 0.007943
alpha (deg) | Cl | Cd | Cm | Cl/Cd
-20 | -1.093 | 0.16744 | 0.028 | -6.526
-19.5 | -1.063 | 0.16684 | 0.026 | -6.373
-19 | -1.042 | 0.14783 | 0.027 | -7.046
-18.5 | -1.013 | 0.14117 | 0.025 | -7.174
-18 | -0.983 | 0.13632 | 0.024 | -7.213
-17.5 | -0.952 | 0.1324 | 0.022 | -7.193
-17 | -0.922 | 0.12967 | 0.021 | -7.109
-16.5 | -0.908 | 0.10913 | 0.022 | -8.32
-16 | -0.877 | 0.10515 | 0.021 | -8.338
-15.5 | -0.84 | 0.1073 | 0.018 | -7.828
-15 | -0.808 | 0.10314 | 0.016 | -7.837
-14.5 | -0.779 | 0.10998 | 0.015 | -7.084
-14 | -0.755 | 0.09702 | 0.015 | -7.778
-13.5 | -0.723 | 0.09351 | 0.013 | -7.737
-13 | -0.701 | 0.08198 | 0.013 | -8.553
-12.5 | -0.792 | 0.02153 | 0.019 | -36.769
-12 | -0.637 | 0.08467 | 0.01 | -7.524
-11.5 | -0.61 | 0.07619 | 0.009 | -8.01
-11 | -0.597 | 0.06004 | 0.01 | -9.942
-10.5 | -0.552 | 0.07277 | 0.007 | -7.586
-10 | -0.621 | 0.01987 | 0.011 | -31.237
-9.5 | -0.816 | 0.01558 | 0.009 | -52.393
-9 | -0.92 | 0.01424 | 0.007 | -64.608
-8.5 | -0.929 | 0.0131 | 0.006 | -70.927
-8 | -0.908 | 0.01209 | 0.004 | -75.126
-7.5 | -0.871 | 0.01133 | 0.002 | -76.928
-7 | -0.824 | 0.01058 | 0 | -77.914
-6.5 | -0.77 | 0.00993 | -0.001 | -77.532
-6 | -0.711 | 0.00935 | -0.003 | -76.124
-5.5 | -0.649 | 0.00917 | -0.005 | -70.743
-5 | -0.584 | 0.00879 | -0.007 | -66.436
-4.5 | -0.517 | 0.00842 | -0.009 | -61.327
-4 | -0.448 | 0.0081 | -0.011 | -55.308
-3.5 | -0.378 | 0.00769 | -0.012 | -49.203
-3 | -0.308 | 0.00705 | -0.014 | -43.674
-2.5 | -0.237 | 0.00653 | -0.016 | -36.318
-2 | -0.166 | 0.0061 | -0.018 | -27.198
-1.5 | -0.095 | 0.00568 | -0.02 | -16.67
-1 | -0.023 | 0.00545 | -0.021 | -4.165
-0.5 | 0.049 | 0.00541 | -0.023 | 9.14
0 | 0.122 | 0.00521 | -0.025 | 23.346
0.5 | 0.193 | 0.0053 | -0.027 | 36.479
1 | 0.265 | 0.00557 | -0.029 | 47.582
1.5 | 0.337 | 0.00601 | -0.031 | 56.02
2 | 0.408 | 0.00663 | -0.032 | 61.596
2.5 | 0.477 | 0.0068 | -0.034 | 70.078
3 | 0.547 | 0.00739 | -0.036 | 74.041
3.5 | 0.616 | 0.00811 | -0.038 | 76.018
4 | 0.684 | 0.00895 | -0.04 | 76.464
4.5 | 0.752 | 0.00949 | -0.042 | 79.213
5 | 0.818 | 0.01005 | -0.043 | 81.37
5.5 | 0.882 | 0.01053 | -0.045 | 83.752
6 | 0.944 | 0.01116 | -0.047 | 84.517
6.5 | 1.002 | 0.01171 | -0.049 | 85.591
7 | 1.051 | 0.0123 | -0.05 | 85.482
7.5 | 1.092 | 0.01292 | -0.052 | 84.492
8 | 1.118 | 0.01365 | -0.054 | 81.896
8.5 | 1.121 | 0.01517 | -0.055 | 73.888
9 | 1.074 | 0.0165 | -0.057 | 65.131
9.5 | 0.711 | 0.0187 | -0.059 | 38.007
10 | 0.624 | 0.06523 | -0.037 | 9.563
10.5 | 0.646 | 0.07378 | -0.032 | 8.754
11 | 0.81 | 0.0207 | -0.063 | 39.147
11.5 | 0.838 | 0.02347 | -0.065 | 35.692
12 | 0.733 | 0.08355 | -0.038 | 8.774
12.5 | 0.909 | 0.0229 | -0.068 | 39.686
13 | 0.936 | 0.02586 | -0.069 | 36.185
13.5 | 0.828 | 0.08602 | -0.047 | 9.628
14 | 0.854 | 0.09448 | -0.048 | 9.042
14.5 | 0.877 | 0.09649 | -0.046 | 9.09
15 | 0.902 | 0.10567 | -0.045 | 8.532
15.5 | 0.944 | 0.10168 | -0.053 | 9.288
16 | 1.002 | 0.08766 | -0.062 | 11.43
16.5 | 1.006 | 0.11042 | -0.057 | 9.108
17 | 1.017 | 0.13075 | -0.052 | 7.781
17.5 | 1.048 | 0.13481 | -0.054 | 7.773
18 | 1.081 | 0.13609 | -0.057 | 7.941
18.5 | 1.107 | 0.14573 | -0.058 | 7.596
19 | 1.127 | 0.17411 | -0.056 | 6.471
19.5 | 1.155 | 0.17818 | -0.057 | 6.484
20 | 1.185 | 0.18293 | -0.059 | 6.478

## 120. Re 12M Mach 0.50 (2)
BIGFOIL.COM POLAR EXPORT
NACA67A119
NACA67A119 |  |  |  | Cl Max: | 1.0686 | at alpha= | 13.5 | deg
XFOIL ncrit=9 |  |  |  | L/D Max: | 66.6418 | at alpha= | 0.5 | deg
Re: | 12000000 |  |  | Cd Min: | 0.03472 | at alpha= | 14 | deg
Mach: | 0.5 |  |  | Cl=0 at alpha= | -99 | deg
|  |  |  | @ Cl=0.1, Cd= | 0.00266
|  |  |  | @ Cl=0.4, Cd= | 0.012443
|  |  |  | @ Cl=0.6, Cd= | 0.01498
alpha (deg) | Cl | Cd | Cm | Cl/Cd
0 | 0.1134 | 0.00266 | -0.0263 | 42.6316
0.5 | 0.1786 | 0.00268 | -0.0267 | 66.6418
1 | 0.1981 | 0.00317 | -0.0173 | 62.4921
1.5 | 0.1751 | 0.00385 | 0.0011 | 45.4805
2 | 0.1581 | 0.00501 | 0.0173 | 31.5569
2.5 | 0.1482 | 0.00631 | 0.0313 | 23.4865
3 | 0.1573 | 0.00738 | 0.0413 | 21.3144
3.5 | 0.1721 | 0.00845 | 0.05 | 20.3669
4.5 | 0.2414 | 0.01002 | 0.0597 | 24.0918
5 | 0.2848 | 0.01068 | 0.0631 | 26.6667
5.5 | 0.3318 | 0.0113 | 0.0658 | 29.3628
6 | 0.3727 | 0.01212 | 0.0695 | 30.7508
6.5 | 0.4234 | 0.01272 | 0.0717 | 33.2862
7 | 0.4761 | 0.01331 | 0.0736 | 35.7701
7.5 | 0.5266 | 0.014 | 0.076 | 37.6143
8 | 0.5781 | 0.01469 | 0.0783 | 39.3533
8.5 | 0.631 | 0.01539 | 0.0805 | 41.0006
9 | 0.6848 | 0.0161 | 0.0828 | 42.5342
9.5 | 0.7343 | 0.01701 | 0.0858 | 43.1687
10 | 0.7866 | 0.01786 | 0.0886 | 44.0426
10.5 | 0.8385 | 0.01879 | 0.0916 | 44.6248
11 | 0.8834 | 0.02005 | 0.0956 | 44.0599
11.5 | 0.933 | 0.02121 | 0.0992 | 43.9887
12 | 0.978 | 0.02265 | 0.1035 | 43.1788
13 | 1.0614 | 0.02618 | 0.1134 | 40.5424
13.5 | 1.0686 | 0.02972 | 0.1208 | 35.9556
14 | 1.0539 | 0.03472 | 0.1279 | 30.3543

## 121. Re 14M Mach 0.00 (1)
BIGFOIL.COM POLAR EXPORT
NACA67A119
NACA67A119 |  |  |  | Cl Max: | 1.434 | at alpha= | 15 | deg
JavaFoil+Calcfoil stall+Eppler ext transition |  |  |  | L/D Max: | 103.893 | at alpha= | 9.5 | deg
Re: | 14000000 |  |  | Cd Min: | 0.00534 | at alpha= | 1 | deg
Mach: | 0 |  |  | Cl=0 at alpha= | -0.84127 | deg
|  |  |  | @ Cl=0.1, Cd= | 0.0059695
|  |  |  | @ Cl=0.4, Cd= | 0.0062016
|  |  |  | @ Cl=0.6, Cd= | 0.0072608
alpha (deg) | Cl | Cd | Cm | Cl/Cd
-20 | -1.181 | 0.05438 | 0.034 | -21.723
-19.5 | -1.241 | 0.03558 | 0.035 | -34.896
-19 | -1.266 | 0.03058 | 0.034 | -41.4
-18.5 | -1.284 | 0.02796 | 0.033 | -45.907
-18 | -1.299 | 0.02534 | 0.032 | -51.272
-17.5 | -1.311 | 0.02353 | 0.03 | -55.731
-17 | -1.321 | 0.02174 | 0.029 | -60.748
-16.5 | -1.326 | 0.02046 | 0.028 | -64.81
-16 | -1.328 | 0.01917 | 0.027 | -69.258
-15.5 | -1.325 | 0.01821 | 0.025 | -72.779
-15 | -1.32 | 0.01715 | 0.024 | -76.936
-14.5 | -1.309 | 0.01631 | 0.023 | -80.268
-14 | -1.296 | 0.01556 | 0.021 | -83.262
-13.5 | -1.278 | 0.01479 | 0.02 | -86.414
-13 | -1.257 | 0.01409 | 0.018 | -89.21
-12.5 | -1.231 | 0.01348 | 0.017 | -91.326
-12 | -1.202 | 0.01289 | 0.015 | -93.251
-11.5 | -1.167 | 0.01237 | 0.014 | -94.32
-11 | -1.129 | 0.01182 | 0.013 | -95.521
-10.5 | -1.089 | 0.01134 | 0.011 | -96.038
-10 | -1.046 | 0.01085 | 0.01 | -96.392
-9.5 | -1.001 | 0.01039 | 0.008 | -96.31
-9 | -0.953 | 0.00998 | 0.006 | -95.565
-8.5 | -0.904 | 0.00959 | 0.005 | -94.263
-8 | -0.852 | 0.00919 | 0.003 | -92.771
-7.5 | -0.799 | 0.00883 | 0.002 | -90.477
-7 | -0.744 | 0.00848 | 0 | -87.684
-6.5 | -0.688 | 0.00816 | -0.001 | -84.306
-6 | -0.63 | 0.00788 | -0.003 | -79.974
-5.5 | -0.572 | 0.0076 | -0.004 | -75.245
-5 | -0.513 | 0.00736 | -0.006 | -69.666
-4.5 | -0.453 | 0.00716 | -0.008 | -63.165
-4 | -0.392 | 0.00697 | -0.009 | -56.158
-3.5 | -0.33 | 0.00641 | -0.011 | -51.584
-3 | -0.269 | 0.00621 | -0.012 | -43.285
-2.5 | -0.207 | 0.00585 | -0.014 | -35.367
-2 | -0.145 | 0.00575 | -0.016 | -25.142
-1.5 | -0.082 | 0.00563 | -0.017 | -14.656
-1 | -0.02 | 0.00564 | -0.019 | -3.506
-0.5 | 0.043 | 0.00568 | -0.02 | 7.577
0 | 0.106 | 0.006 | -0.022 | 17.613
0.5 | 0.168 | 0.00579 | -0.024 | 29.061
1 | 0.231 | 0.00534 | -0.025 | 43.208
1.5 | 0.293 | 0.00584 | -0.027 | 50.22
2 | 0.355 | 0.00615 | -0.028 | 57.797
2.5 | 0.416 | 0.00622 | -0.03 | 66.819
3 | 0.477 | 0.00662 | -0.032 | 72.112
3.5 | 0.538 | 0.00701 | -0.033 | 76.803
4 | 0.599 | 0.00725 | -0.035 | 82.624
4.5 | 0.659 | 0.0079 | -0.036 | 83.415
5 | 0.718 | 0.0082 | -0.038 | 87.564
5.5 | 0.777 | 0.00851 | -0.039 | 91.29
6 | 0.835 | 0.00884 | -0.041 | 94.473
6.5 | 0.892 | 0.00914 | -0.042 | 97.527
7 | 0.946 | 0.00947 | -0.044 | 99.888
7.5 | 0.999 | 0.00985 | -0.045 | 101.389
8 | 1.049 | 0.01019 | -0.047 | 102.92
8.5 | 1.098 | 0.01061 | -0.048 | 103.403
9 | 1.144 | 0.01101 | -0.05 | 103.885
9.5 | 1.187 | 0.01142 | -0.051 | 103.893
10 | 1.227 | 0.01189 | -0.053 | 103.202
10.5 | 1.264 | 0.01278 | -0.054 | 98.945
11 | 1.298 | 0.01334 | -0.056 | 97.275
11.5 | 1.328 | 0.01396 | -0.057 | 95.105
12 | 1.355 | 0.01456 | -0.058 | 93.012
12.5 | 1.378 | 0.01519 | -0.06 | 90.668
13 | 1.396 | 0.01604 | -0.061 | 87.046
13.5 | 1.412 | 0.01672 | -0.062 | 84.406
14 | 1.423 | 0.01753 | -0.064 | 81.164
14.5 | 1.43 | 0.01842 | -0.065 | 77.648
15 | 1.434 | 0.01931 | -0.066 | 74.266
15.5 | 1.434 | 0.0203 | -0.067 | 70.641
16 | 1.431 | 0.02134 | -0.069 | 67.025
16.5 | 1.424 | 0.02263 | -0.07 | 62.903
17 | 1.413 | 0.02393 | -0.071 | 59.059
17.5 | 1.399 | 0.02548 | -0.072 | 54.926
18 | 1.383 | 0.0272 | -0.073 | 50.854
18.5 | 1.363 | 0.02933 | -0.074 | 46.488
19 | 1.34 | 0.0322 | -0.075 | 41.624
19.5 | 1.319 | 0.03387 | -0.076 | 38.934
20 | 1.293 | 0.03675 | -0.077 | 35.196

## 122. Re 14M Mach 0.00 (2)
BIGFOIL.COM POLAR EXPORT
NACA67A119
NACA67A119 |  |  |  | Cl Max: | 1.458 | at alpha= | 20 | deg
XFOIL ncrit=9 |  |  |  | L/D Max: | 65.4483 | at alpha= | 12 | deg
Re: | 14000000 |  |  | Cd Min: | 0.03327 | at alpha= | 20 | deg
Mach: | 0 |  |  | Cl=0 at alpha= | -1.9927 | deg
|  |  |  | @ Cl=0.1, Cd= | 0.0034142
|  |  |  | @ Cl=0.4, Cd= | 0.0084484
|  |  |  | @ Cl=0.6, Cd= | 0.010396
alpha (deg) | Cl | Cd | Cm | Cl/Cd
-20 | -1.3831 | 0.02781 | -0.1048 | -49.7339
-19.5 | -1.3603 | 0.02606 | -0.103 | -52.1988
-19 | -1.3354 | 0.02453 | -0.1013 | -54.4395
-18.5 | -1.3046 | 0.02332 | -0.1 | -55.9434
-18 | -1.2775 | 0.02197 | -0.0981 | -58.1475
-17.5 | -1.245 | 0.02089 | -0.0967 | -59.5979
-17 | -1.2123 | 0.01986 | -0.0952 | -61.0423
-16.5 | -1.1795 | 0.01885 | -0.0936 | -62.5729
-16 | -1.1445 | 0.01795 | -0.0922 | -63.7604
-15.5 | -1.1127 | 0.01698 | -0.0902 | -65.53
-15 | -1.0761 | 0.01619 | -0.0888 | -66.467
-14.5 | -1.0384 | 0.01548 | -0.0874 | -67.0801
-14 | -1.0023 | 0.01474 | -0.0857 | -67.9986
-13.5 | -0.962 | 0.01415 | -0.0845 | -67.9859
-13 | -0.9235 | 0.0135 | -0.083 | -68.4074
-12.5 | -0.8851 | 0.01287 | -0.0814 | -68.7723
-12 | -0.8427 | 0.01236 | -0.0804 | -68.1796
-11.5 | -0.8 | 0.01187 | -0.0794 | -67.3968
-11 | -0.7594 | 0.01133 | -0.0779 | -67.0256
-10.5 | -0.7174 | 0.01084 | -0.0766 | -66.1808
-10 | -0.6741 | 0.01039 | -0.0755 | -64.8797
-9.5 | -0.6306 | 0.00997 | -0.0744 | -63.2497
-9 | -0.5885 | 0.00953 | -0.0729 | -61.7524
-8.5 | -0.5438 | 0.00915 | -0.0719 | -59.4317
-8 | -0.4974 | 0.00883 | -0.0711 | -56.3307
-7.5 | -0.4534 | 0.00847 | -0.0699 | -53.5301
-7 | -0.4082 | 0.00816 | -0.0688 | -50.0245
-6.5 | -0.3622 | 0.00785 | -0.0678 | -46.1401
-6 | -0.3161 | 0.00757 | -0.0668 | -41.7569
-5.5 | -0.2722 | 0.00726 | -0.0653 | -37.4931
-5 | -0.2279 | 0.00695 | -0.0639 | -32.7914
-4.5 | -0.1873 | 0.00657 | -0.0618 | -28.5084
-3.5 | -0.1077 | 0.0058 | -0.057 | -18.569
-3 | -0.069 | 0.00542 | -0.0542 | -12.7306
-2.5 | -0.0336 | 0.00502 | -0.0508 | -6.6932
-2 | -0.0003 | 0.00472 | -0.0467 | -0.063559
-1.5 | 0.0202 | 0.00436 | -0.0398 | 4.633
-1 | 0.0354 | 0.00384 | -0.0317 | 9.2188
-0.5 | 0.0706 | 0.00338 | -0.028 | 20.8876
0 | 0.105 | 0.00342 | -0.0242 | 30.7018
0.5 | 0.1246 | 0.00349 | -0.0172 | 35.702
1 | 0.1511 | 0.0037 | -0.0115 | 40.8378
1.5 | 0.1603 | 0.00405 | -0.0019 | 39.5802
2.5 | 0.1753 | 0.0055 | 0.0167 | 31.8727
3 | 0.2036 | 0.0061 | 0.0215 | 33.377
3.5 | 0.2377 | 0.00657 | 0.025 | 36.1796
4 | 0.273 | 0.00705 | 0.0283 | 38.7234
4.5 | 0.3133 | 0.00746 | 0.0304 | 41.9973
5 | 0.3504 | 0.00796 | 0.0332 | 44.0201
5.5 | 0.3926 | 0.00836 | 0.0349 | 46.9617
6 | 0.4328 | 0.00884 | 0.037 | 48.9593
6.5 | 0.476 | 0.00925 | 0.0384 | 51.4595
7 | 0.5185 | 0.00969 | 0.0399 | 53.5088
7.5 | 0.5634 | 0.01008 | 0.041 | 55.8929
8 | 0.6085 | 0.01047 | 0.042 | 58.1184
8.5 | 0.6515 | 0.01093 | 0.0432 | 59.6066
9 | 0.6942 | 0.01141 | 0.0445 | 60.8414
9.5 | 0.7388 | 0.01184 | 0.0454 | 62.3986
10 | 0.7826 | 0.0123 | 0.0464 | 63.626
10.5 | 0.8239 | 0.01285 | 0.0478 | 64.1167
11 | 0.8657 | 0.01339 | 0.049 | 64.6527
11.5 | 0.9076 | 0.01394 | 0.0502 | 65.1076
12 | 0.949 | 0.0145 | 0.0513 | 65.4483
12.5 | 0.9848 | 0.01528 | 0.0533 | 64.4503
13 | 1.0238 | 0.01597 | 0.0547 | 64.1077
13.5 | 1.0613 | 0.01673 | 0.0562 | 63.4369
14 | 1.097 | 0.01757 | 0.058 | 62.436
14.5 | 1.1314 | 0.0185 | 0.0598 | 61.1568
15 | 1.1676 | 0.01938 | 0.0612 | 60.2477
15.5 | 1.2004 | 0.02042 | 0.063 | 58.7855
16 | 1.2346 | 0.02142 | 0.0645 | 57.6377
16.5 | 1.2693 | 0.02244 | 0.0658 | 56.5642
17 | 1.2996 | 0.02369 | 0.0676 | 54.8586
17.5 | 1.3317 | 0.02489 | 0.069 | 53.5034
18 | 1.355 | 0.02655 | 0.0713 | 51.0358
18.5 | 1.3853 | 0.02789 | 0.0726 | 49.6701
19 | 1.4119 | 0.02948 | 0.0741 | 47.8935
19.5 | 1.4363 | 0.03127 | 0.0757 | 45.9322
20 | 1.458 | 0.03327 | 0.0774 | 43.8233

## 123. Re 14M Mach 0.10 (1)
BIGFOIL.COM POLAR EXPORT
NACA67A119
NACA67A119 |  |  |  | Cl Max: | 1.416 | at alpha= | 14.5 | deg
JavaFoil+Calcfoil stall+Eppler ext transition |  |  |  | L/D Max: | 103.354 | at alpha= | 9.5 | deg
Re: | 14000000 |  |  | Cd Min: | 0.00534 | at alpha= | 1 | deg
Mach: | 0.1 |  |  | Cl=0 at alpha= | -0.84127 | deg
|  |  |  | @ Cl=0.1, Cd= | 0.0059795
|  |  |  | @ Cl=0.4, Cd= | 0.0062275
|  |  |  | @ Cl=0.6, Cd= | 0.0072815
alpha (deg) | Cl | Cd | Cm | Cl/Cd
-20 | -1.087 | 0.0821 | 0.032 | -13.243
-19.5 | -1.141 | 0.05862 | 0.033 | -19.467
-19 | -1.219 | 0.03291 | 0.034 | -37.035
-18.5 | -1.242 | 0.02948 | 0.033 | -42.135
-18 | -1.262 | 0.02673 | 0.032 | -47.21
-17.5 | -1.277 | 0.025 | 0.03 | -51.085
-17 | -1.292 | 0.02249 | 0.029 | -57.457
-16.5 | -1.301 | 0.02103 | 0.028 | -61.875
-16 | -1.307 | 0.01978 | 0.027 | -66.053
-15.5 | -1.308 | 0.01884 | 0.025 | -69.41
-15 | -1.305 | 0.01764 | 0.024 | -73.982
-14.5 | -1.299 | 0.01662 | 0.023 | -78.136
-14 | -1.287 | 0.01582 | 0.021 | -81.348
-13.5 | -1.272 | 0.01501 | 0.02 | -84.739
-13 | -1.253 | 0.01429 | 0.018 | -87.631
-12.5 | -1.229 | 0.01367 | 0.017 | -89.953
-12 | -1.201 | 0.01303 | 0.016 | -92.127
-11.5 | -1.167 | 0.01252 | 0.014 | -93.236
-11 | -1.13 | 0.01193 | 0.013 | -94.784
-10.5 | -1.091 | 0.01146 | 0.011 | -95.214
-10 | -1.048 | 0.01097 | 0.01 | -95.525
-9.5 | -1.003 | 0.01051 | 0.008 | -95.511
-9 | -0.956 | 0.01008 | 0.006 | -94.837
-8.5 | -0.907 | 0.00966 | 0.005 | -93.897
-8 | -0.855 | 0.00926 | 0.003 | -92.402
-7.5 | -0.802 | 0.0089 | 0.002 | -90.161
-7 | -0.747 | 0.00855 | 0 | -87.427
-6.5 | -0.691 | 0.00819 | -0.001 | -84.383
-6 | -0.633 | 0.00794 | -0.003 | -79.793
-5.5 | -0.575 | 0.00765 | -0.004 | -75.11
-5 | -0.515 | 0.00741 | -0.006 | -69.557
-4.5 | -0.455 | 0.00718 | -0.008 | -63.355
-4 | -0.393 | 0.00701 | -0.009 | -56.109
-3.5 | -0.332 | 0.00644 | -0.011 | -51.513
-3 | -0.27 | 0.00621 | -0.013 | -43.478
-2.5 | -0.208 | 0.00589 | -0.014 | -35.301
-2 | -0.145 | 0.00576 | -0.016 | -25.214
-1.5 | -0.083 | 0.00566 | -0.017 | -14.65
-1 | -0.02 | 0.00566 | -0.019 | -3.507
-0.5 | 0.043 | 0.00569 | -0.02 | 7.607
0 | 0.106 | 0.00601 | -0.022 | 17.667
0.5 | 0.169 | 0.00581 | -0.024 | 29.079
1 | 0.232 | 0.00534 | -0.025 | 43.387
1.5 | 0.294 | 0.00571 | -0.027 | 51.601
2 | 0.357 | 0.00615 | -0.029 | 58.05
2.5 | 0.418 | 0.00626 | -0.03 | 66.716
3 | 0.48 | 0.00664 | -0.032 | 72.266
3.5 | 0.541 | 0.00703 | -0.033 | 76.952
4 | 0.602 | 0.00729 | -0.035 | 82.472
4.5 | 0.662 | 0.00797 | -0.036 | 83.046
5 | 0.721 | 0.00823 | -0.038 | 87.682
5.5 | 0.78 | 0.00857 | -0.039 | 91.054
6 | 0.838 | 0.00887 | -0.041 | 94.493
6.5 | 0.895 | 0.00923 | -0.043 | 97.04
7 | 0.95 | 0.00955 | -0.044 | 99.49
7.5 | 1.003 | 0.0099 | -0.046 | 101.234
8 | 1.053 | 0.01028 | -0.047 | 102.414
8.5 | 1.101 | 0.01068 | -0.049 | 103.08
9 | 1.147 | 0.01111 | -0.05 | 103.217
9.5 | 1.19 | 0.01151 | -0.052 | 103.354
10 | 1.229 | 0.01202 | -0.053 | 102.251
10.5 | 1.265 | 0.0129 | -0.054 | 98.071
11 | 1.298 | 0.01351 | -0.056 | 96.11
11.5 | 1.327 | 0.01412 | -0.057 | 94.005
12 | 1.352 | 0.01477 | -0.059 | 91.576
12.5 | 1.373 | 0.01541 | -0.06 | 89.097
13 | 1.39 | 0.01627 | -0.061 | 85.421
13.5 | 1.403 | 0.017 | -0.063 | 82.494
14 | 1.411 | 0.01787 | -0.064 | 78.962
14.5 | 1.416 | 0.01874 | -0.065 | 75.54
15 | 1.416 | 0.01978 | -0.066 | 71.593
15.5 | 1.413 | 0.02078 | -0.068 | 67.989
16 | 1.405 | 0.02191 | -0.069 | 64.134
16.5 | 1.394 | 0.02322 | -0.07 | 60.032
17 | 1.379 | 0.02461 | -0.071 | 56.049
17.5 | 1.361 | 0.02633 | -0.072 | 51.694
18 | 1.339 | 0.02855 | -0.073 | 46.909
18.5 | 1.315 | 0.03077 | -0.074 | 42.754
19 | 1.288 | 0.03404 | -0.075 | 37.818
19.5 | 1.258 | 0.03741 | -0.076 | 33.633

## 124. Re 14M Mach 0.10 (2)
BIGFOIL.COM POLAR EXPORT
NACA67A119
NACA67A119 |  |  |  | Cl Max: | 1.456 | at alpha= | 20 | deg
XFOIL ncrit=9 |  |  |  | L/D Max: | 64.4671 | at alpha= | 12 | deg
Re: | 14000000 |  |  | Cd Min: | 0.03463 | at alpha= | 20 | deg
Mach: | 0.1 |  |  | Cl=0 at alpha= | -2.06 | deg
|  |  |  | @ Cl=0.1, Cd= | 0.00338
|  |  |  | @ Cl=0.4, Cd= | 0.0085435
|  |  |  | @ Cl=0.6, Cd= | 0.010519
alpha (deg) | Cl | Cd | Cm | Cl/Cd
-20 | -1.3834 | 0.02886 | -0.1086 | -47.9349
-19.5 | -1.3622 | 0.02692 | -0.1066 | -50.6018
-19 | -1.3347 | 0.02543 | -0.105 | -52.4853
-18.5 | -1.3074 | 0.02398 | -0.1033 | -54.5204
-18 | -1.2782 | 0.02264 | -0.1015 | -56.4576
-17.5 | -1.2489 | 0.02136 | -0.0996 | -58.4691
-17 | -1.2141 | 0.02036 | -0.0983 | -59.6316
-16.5 | -1.1833 | 0.01922 | -0.0963 | -61.5661
-16 | -1.1466 | 0.01835 | -0.0949 | -62.485
-15.5 | -1.1132 | 0.01738 | -0.093 | -64.0506
-15 | -1.0789 | 0.01648 | -0.0911 | -65.4672
-14.5 | -1.0405 | 0.01575 | -0.0897 | -66.0635
-14 | -1.0036 | 0.015 | -0.088 | -66.9067
-13.5 | -0.9642 | 0.01436 | -0.0866 | -67.1448
-13 | -0.9247 | 0.01371 | -0.0851 | -67.4471
-12.5 | -0.8849 | 0.01308 | -0.0836 | -67.6529
-12 | -0.8443 | 0.0125 | -0.0821 | -67.544
-11.5 | -0.8008 | 0.01202 | -0.0811 | -66.6223
-11 | -0.7586 | 0.01149 | -0.0798 | -66.0226
-10.5 | -0.7179 | 0.01096 | -0.0782 | -65.5018
-10 | -0.6743 | 0.0105 | -0.077 | -64.219
-9.5 | -0.6298 | 0.01008 | -0.0759 | -62.4802
-9 | -0.5866 | 0.00964 | -0.0746 | -60.8506
-8.5 | -0.5433 | 0.00923 | -0.0732 | -58.8624
-8 | -0.4966 | 0.00891 | -0.0724 | -55.7351
-7.5 | -0.4514 | 0.00855 | -0.0713 | -52.7953
-7 | -0.4065 | 0.00823 | -0.0701 | -49.3925
-6.5 | -0.3605 | 0.00791 | -0.069 | -45.5752
-6 | -0.3138 | 0.00763 | -0.0681 | -41.1271
-5.5 | -0.2688 | 0.00733 | -0.0667 | -36.6712
-5 | -0.2254 | 0.007 | -0.0651 | -32.2
-4.5 | -0.184 | 0.00662 | -0.063 | -27.7946
-3.5 | -0.1037 | 0.00585 | -0.0582 | -17.7265
-3 | -0.0658 | 0.00545 | -0.0553 | -12.0734
-2 | 0.0042 | 0.00474 | -0.0479 | 0.88608
-1.5 | 0.0248 | 0.00434 | -0.041 | 5.7143
-1 | 0.0362 | 0.00383 | -0.032 | 9.4517
-0.5 | 0.0713 | 0.00338 | -0.0283 | 21.0947
0 | 0.1066 | 0.00338 | -0.0245 | 31.5385
0.5 | 0.1245 | 0.00347 | -0.0171 | 35.879
1 | 0.1504 | 0.0037 | -0.0112 | 40.6486
1.5 | 0.1595 | 0.00405 | -0.0015 | 39.3827
2 | 0.1628 | 0.00476 | 0.0089 | 34.2017
2.5 | 0.1748 | 0.00551 | 0.0172 | 31.7241
3 | 0.2013 | 0.00615 | 0.0223 | 32.7317
3.5 | 0.2344 | 0.00663 | 0.0261 | 35.3544
4 | 0.2708 | 0.0071 | 0.0292 | 38.1408
4.5 | 0.3107 | 0.00753 | 0.0315 | 41.2616
5 | 0.3481 | 0.00803 | 0.0342 | 43.3499
5.5 | 0.3909 | 0.00843 | 0.0359 | 46.3701
6 | 0.431 | 0.00893 | 0.038 | 48.2643
6.5 | 0.4735 | 0.00936 | 0.0397 | 50.5876
7 | 0.5175 | 0.00978 | 0.041 | 52.9141
7.5 | 0.5628 | 0.01017 | 0.0421 | 55.3392
8 | 0.6076 | 0.01059 | 0.0432 | 57.3749
8.5 | 0.6501 | 0.01108 | 0.0446 | 58.6733
9 | 0.6941 | 0.01153 | 0.0458 | 60.1995
9.5 | 0.7393 | 0.01196 | 0.0467 | 61.8144
10 | 0.7829 | 0.01246 | 0.0478 | 62.8331
10.5 | 0.8236 | 0.01304 | 0.0494 | 63.1595
11 | 0.867 | 0.01356 | 0.0504 | 63.9381
11.5 | 0.909 | 0.01412 | 0.0517 | 64.3768
12 | 0.9496 | 0.01473 | 0.0531 | 64.4671
12.5 | 0.9859 | 0.01552 | 0.0551 | 63.5245
13 | 1.025 | 0.01625 | 0.0566 | 63.0769
13.5 | 1.0627 | 0.01703 | 0.0582 | 62.4016
14 | 1.0977 | 0.01793 | 0.0602 | 61.2214
14.5 | 1.1337 | 0.01884 | 0.0619 | 60.1752
15 | 1.17 | 0.01976 | 0.0634 | 59.2105
15.5 | 1.2023 | 0.02085 | 0.0654 | 57.6643
16 | 1.2383 | 0.02183 | 0.0668 | 56.7247
16.5 | 1.2706 | 0.02301 | 0.0686 | 55.2195
17 | 1.3026 | 0.02423 | 0.0702 | 53.7598
17.5 | 1.334 | 0.02552 | 0.0718 | 52.2727
18 | 1.3573 | 0.02727 | 0.0742 | 49.7726
18.5 | 1.385 | 0.02884 | 0.0759 | 48.0236
19 | 1.413 | 0.03043 | 0.0773 | 46.4344
19.5 | 1.4341 | 0.0325 | 0.0793 | 44.1262
20 | 1.456 | 0.03463 | 0.0809 | 42.0445

## 125. Re 14M Mach 0.25 (1)
BIGFOIL.COM POLAR EXPORT
NACA67A119
NACA67A119 |  |  |  | Cl Max: | 1.33 | at alpha= | 12.5 | deg
JavaFoil+Calcfoil stall+Eppler ext transition |  |  |  | L/D Max: | 100.072 | at alpha= | 8.5 | deg
Re: | 14000000 |  |  | Cd Min: | 0.0057 | at alpha= | -1 | deg
Mach: | 0.25 |  |  | Cl=0 at alpha= | -0.84375 | deg
|  |  |  | @ Cl=0.1, Cd= | 0.0060657
|  |  |  | @ Cl=0.4, Cd= | 0.0063545
|  |  |  | @ Cl=0.6, Cd= | 0.0076682
alpha (deg) | Cl | Cd | Cm | Cl/Cd
-18.5 | -0.777 | 0.12613 | 0.023 | -6.16
-18 | -0.831 | 0.1122 | 0.024 | -7.405
-17.5 | -0.886 | 0.09621 | 0.024 | -9.209
-17 | -1.029 | 0.03537 | 0.029 | -29.085
-16.5 | -1.083 | 0.02891 | 0.028 | -37.462
-16 | -1.126 | 0.02423 | 0.027 | -46.479
-15.5 | -1.158 | 0.02221 | 0.026 | -52.141
-15 | -1.183 | 0.02047 | 0.025 | -57.795
-14.5 | -1.201 | 0.01893 | 0.023 | -63.471
-14 | -1.212 | 0.01769 | 0.022 | -68.513
-13.5 | -1.215 | 0.01671 | 0.02 | -72.722
-13 | -1.212 | 0.01573 | 0.019 | -77.077
-12.5 | -1.202 | 0.0148 | 0.017 | -81.224
-12 | -1.185 | 0.01406 | 0.016 | -84.227
-11.5 | -1.159 | 0.01338 | 0.014 | -86.624
-11 | -1.129 | 0.01279 | 0.013 | -88.321
-10.5 | -1.095 | 0.01214 | 0.011 | -90.199
-10 | -1.057 | 0.01156 | 0.01 | -91.453
-9.5 | -1.016 | 0.01105 | 0.008 | -91.92
-9 | -0.97 | 0.01057 | 0.007 | -91.805
-8.5 | -0.923 | 0.01011 | 0.005 | -91.255
-8 | -0.872 | 0.00971 | 0.003 | -89.751
-7.5 | -0.819 | 0.00925 | 0.002 | -88.486
-7 | -0.764 | 0.00887 | 0 | -86.14
-6.5 | -0.707 | 0.00848 | -0.001 | -83.417
-6 | -0.649 | 0.00818 | -0.003 | -79.274
-5.5 | -0.589 | 0.00789 | -0.005 | -74.689
-5 | -0.528 | 0.00762 | -0.006 | -69.326
-4.5 | -0.466 | 0.0074 | -0.008 | -63.007
-4 | -0.404 | 0.0072 | -0.01 | -56.085
-3.5 | -0.341 | 0.0066 | -0.011 | -51.636
-3 | -0.277 | 0.00611 | -0.013 | -45.322
-2.5 | -0.213 | 0.00575 | -0.014 | -37.085
-2 | -0.149 | 0.00586 | -0.016 | -25.463
-1.5 | -0.085 | 0.00574 | -0.018 | -14.817
-1 | -0.02 | 0.0057 | -0.019 | -3.575
-0.5 | 0.044 | 0.00579 | -0.021 | 7.665
0 | 0.109 | 0.00611 | -0.023 | 17.832
0.5 | 0.174 | 0.00591 | -0.024 | 29.358
1 | 0.238 | 0.00578 | -0.026 | 41.165
1.5 | 0.302 | 0.00582 | -0.028 | 51.964
2 | 0.367 | 0.00628 | -0.029 | 58.384
2.5 | 0.429 | 0.00642 | -0.031 | 66.843
3 | 0.492 | 0.00684 | -0.033 | 71.908
3.5 | 0.555 | 0.00724 | -0.034 | 76.683
4 | 0.617 | 0.00783 | -0.036 | 78.858
4.5 | 0.679 | 0.00821 | -0.037 | 82.69
5 | 0.74 | 0.00851 | -0.039 | 86.932
5.5 | 0.8 | 0.00886 | -0.041 | 90.233
6 | 0.859 | 0.00919 | -0.042 | 93.457
6.5 | 0.917 | 0.00958 | -0.044 | 95.649
7 | 0.971 | 0.00995 | -0.045 | 97.599
7.5 | 1.024 | 0.01034 | -0.047 | 98.987
8 | 1.074 | 0.01078 | -0.048 | 99.614
8.5 | 1.12 | 0.01119 | -0.05 | 100.072
9 | 1.163 | 0.01168 | -0.051 | 99.618
9.5 | 1.203 | 0.01219 | -0.053 | 98.611
10 | 1.237 | 0.01314 | -0.054 | 94.105
10.5 | 1.267 | 0.01378 | -0.056 | 91.915
11 | 1.291 | 0.01449 | -0.057 | 89.149
11.5 | 1.31 | 0.01522 | -0.059 | 86.107
12 | 1.323 | 0.01604 | -0.06 | 82.468
12.5 | 1.33 | 0.01686 | -0.061 | 78.882
13 | 1.33 | 0.01783 | -0.063 | 74.575
13.5 | 1.323 | 0.01896 | -0.064 | 69.756
14 | 1.308 | 0.02012 | -0.065 | 65.033
14.5 | 1.288 | 0.02123 | -0.067 | 60.687
15 | 1.26 | 0.02284 | -0.068 | 55.171
15.5 | 1.225 | 0.02458 | -0.069 | 49.831
16 | 1.184 | 0.02652 | -0.07 | 44.643
16.5 | 1.134 | 0.02967 | -0.071 | 38.234
17 | 1.079 | 0.03356 | -0.072 | 32.141
17.5 | 0.984 | 0.05123 | -0.069 | 19.21

## 126. Re 14M Mach 0.25 (2)
BIGFOIL.COM POLAR EXPORT
NACA67A119
NACA67A119 |  |  |  | Cl Max: | 1.4449 | at alpha= | 20 | deg
XFOIL ncrit=9 |  |  |  | L/D Max: | 59.8363 | at alpha= | 11.5 | deg
Re: | 14000000 |  |  | Cd Min: | 0.04278 | at alpha= | 20 | deg
Mach: | 0.25 |  |  | Cl=0 at alpha= | -2.3231 | deg
|  |  |  | @ Cl=0.1, Cd= | 0.0032375
|  |  |  | @ Cl=0.4, Cd= | 0.009223
|  |  |  | @ Cl=0.6, Cd= | 0.011261
alpha (deg) | Cl | Cd | Cm | Cl/Cd
-20 | -1.3693 | 0.03631 | -0.1295 | -37.7114
-19.5 | -1.353 | 0.03338 | -0.1273 | -40.5333
-19 | -1.3342 | 0.03079 | -0.1249 | -43.3323
-18.5 | -1.3114 | 0.02855 | -0.1225 | -45.9335
-18 | -1.2873 | 0.02648 | -0.1198 | -48.614
-17.5 | -1.2553 | 0.02492 | -0.1176 | -50.3732
-17 | -1.2291 | 0.02314 | -0.1147 | -53.1158
-16.5 | -1.1945 | 0.02184 | -0.1124 | -54.6932
-16 | -1.1613 | 0.02054 | -0.1099 | -56.5385
-15.5 | -1.1239 | 0.01947 | -0.1077 | -57.7247
-15 | -1.0889 | 0.01835 | -0.1052 | -59.3406
-14.5 | -1.0506 | 0.0174 | -0.103 | -60.3793
-14 | -1.0141 | 0.01644 | -0.1004 | -61.6849
-13.5 | -0.9742 | 0.01561 | -0.0983 | -62.4087
-13 | -0.9318 | 0.0149 | -0.0965 | -62.5369
-12.5 | -0.8922 | 0.01412 | -0.0942 | -63.187
-12 | -0.8488 | 0.01347 | -0.0925 | -63.0141
-11.5 | -0.8045 | 0.01287 | -0.0909 | -62.5097
-11 | -0.761 | 0.01228 | -0.0891 | -61.9707
-10.5 | -0.7179 | 0.01169 | -0.0873 | -61.4115
-10 | -0.6715 | 0.01121 | -0.086 | -59.9019
-9.5 | -0.6273 | 0.01068 | -0.0843 | -58.736
-9 | -0.5839 | 0.01017 | -0.0824 | -57.414
-8.5 | -0.5368 | 0.00976 | -0.0812 | -55
-8 | -0.4895 | 0.00938 | -0.08 | -52.1855
-7.5 | -0.4443 | 0.00897 | -0.0784 | -49.5318
-7 | -0.3963 | 0.00864 | -0.0772 | -45.8681
-6.5 | -0.3485 | 0.00832 | -0.0761 | -41.887
-6 | -0.3012 | 0.008 | -0.0748 | -37.65
-5.5 | -0.2557 | 0.00766 | -0.0732 | -33.3812
-5 | -0.2091 | 0.00734 | -0.0718 | -28.4877
-4.5 | -0.1675 | 0.00691 | -0.0695 | -24.2402
-4 | -0.1265 | 0.00648 | -0.0669 | -19.5216
-3.5 | -0.0847 | 0.00609 | -0.0645 | -13.908
-3 | -0.0475 | 0.00564 | -0.0612 | -8.422
-2.5 | -0.0092 | 0.00523 | -0.0579 | -1.7591
-1.5 | 0.0428 | 0.00432 | -0.0461 | 9.9074
-1 | 0.0432 | 0.00382 | -0.0343 | 11.3089
-0.5 | 0.0738 | 0.00334 | -0.0292 | 22.0958
0 | 0.1147 | 0.00318 | -0.0263 | 36.0692
0.5 | 0.1263 | 0.00332 | -0.0171 | 38.0422
1 | 0.1412 | 0.00365 | -0.0084 | 38.6849
1.5 | 0.1546 | 0.00404 | 0.0006 | 38.2673
2 | 0.1587 | 0.00476 | 0.0111 | 33.3403
2.5 | 0.1675 | 0.00562 | 0.0203 | 29.8043
3 | 0.1885 | 0.0064 | 0.0268 | 29.4531
3.5 | 0.2223 | 0.00692 | 0.0307 | 32.1243
4 | 0.2563 | 0.00748 | 0.0345 | 34.2647
4.5 | 0.2975 | 0.00793 | 0.0369 | 37.5158
5 | 0.3364 | 0.00845 | 0.0397 | 39.8107
5.5 | 0.378 | 0.00894 | 0.042 | 42.2819
6 | 0.4192 | 0.00947 | 0.0442 | 44.2661
6.5 | 0.4662 | 0.00987 | 0.0455 | 47.234
7 | 0.5094 | 0.01037 | 0.0473 | 49.1225
7.5 | 0.5555 | 0.01082 | 0.0486 | 51.3401
8 | 0.6019 | 0.01128 | 0.0499 | 53.3599
8.5 | 0.6486 | 0.01173 | 0.0511 | 55.2941
9 | 0.6919 | 0.01229 | 0.0528 | 56.2978
9.5 | 0.7379 | 0.01281 | 0.0541 | 57.6034
10 | 0.7832 | 0.01336 | 0.0555 | 58.6228
10.5 | 0.8289 | 0.0139 | 0.0568 | 59.6331
11 | 0.8704 | 0.0146 | 0.0588 | 59.6164
11.5 | 0.9137 | 0.01527 | 0.0604 | 59.8363
12 | 0.9558 | 0.01598 | 0.0623 | 59.8123
12.5 | 0.9909 | 0.01698 | 0.065 | 58.3569
13 | 1.0309 | 0.01783 | 0.0671 | 57.8183
13.5 | 1.0705 | 0.01873 | 0.0691 | 57.1543
14 | 1.1087 | 0.01971 | 0.0713 | 56.2506
14.5 | 1.1441 | 0.02086 | 0.0737 | 54.8466
15 | 1.182 | 0.02193 | 0.0758 | 53.8988
15.5 | 1.2153 | 0.02327 | 0.0783 | 52.226
16 | 1.2515 | 0.02453 | 0.0804 | 51.0192
16.5 | 1.2829 | 0.02607 | 0.0828 | 49.2098
17 | 1.3092 | 0.02795 | 0.0856 | 46.8408
17.5 | 1.341 | 0.02963 | 0.0878 | 45.2582
18 | 1.3631 | 0.03193 | 0.0905 | 42.6903
18.5 | 1.3869 | 0.03423 | 0.0929 | 40.5171
19 | 1.4108 | 0.03664 | 0.0949 | 38.5044
19.5 | 1.4302 | 0.03948 | 0.0969 | 36.2259
20 | 1.4449 | 0.04278 | 0.0988 | 33.7751

## 127. Re 14M Mach 0.50 (1)
BIGFOIL.COM POLAR EXPORT
NACA67A119
NACA67A119 |  |  |  | Cl Max: | 1.186 | at alpha= | 20 | deg
JavaFoil+Calcfoil stall+Eppler ext transition |  |  |  | L/D Max: | 87.888 | at alpha= | 7 | deg
Re: | 14000000 |  |  | Cd Min: | 0.006 | at alpha= | -1 | deg
Mach: | 0.5 |  |  | Cl=0 at alpha= | -0.84028 | deg
|  |  |  | @ Cl=0.1, Cd= | 0.0064721
|  |  |  | @ Cl=0.4, Cd= | 0.0066742
|  |  |  | @ Cl=0.6, Cd= | 0.0079049
alpha (deg) | Cl | Cd | Cm | Cl/Cd
-20 | -1.092 | 0.18062 | 0.028 | -6.048
-19.5 | -1.063 | 0.1772 | 0.026 | -6.001
-19 | -1.038 | 0.15921 | 0.026 | -6.52
-18.5 | -1.01 | 0.15172 | 0.025 | -6.657
-18 | -0.981 | 0.14481 | 0.023 | -6.773
-17.5 | -0.949 | 0.14548 | 0.022 | -6.526
-17 | -0.92 | 0.14298 | 0.02 | -6.433
-16.5 | -0.899 | 0.1218 | 0.021 | -7.382
-16 | -0.87 | 0.11537 | 0.02 | -7.54
-15.5 | -0.844 | 0.10279 | 0.019 | -8.208
-15 | -0.812 | 0.10026 | 0.017 | -8.095
-14.5 | -0.779 | 0.10762 | 0.015 | -7.242
-14 | -0.756 | 0.09439 | 0.015 | -8.014
-13.5 | -0.725 | 0.09192 | 0.013 | -7.885
-13 | -0.708 | 0.07627 | 0.014 | -9.286
-12.5 | -0.794 | 0.02058 | 0.019 | -38.579
-12 | -0.637 | 0.08287 | 0.01 | -7.691
-11.5 | -0.612 | 0.0747 | 0.009 | -8.187
-11 | -0.682 | 0.02271 | 0.014 | -30.023
-10.5 | -0.552 | 0.07163 | 0.007 | -7.709
-10 | -0.624 | 0.01849 | 0.011 | -33.764
-9.5 | -0.817 | 0.01513 | 0.009 | -53.975
-9 | -0.92 | 0.01389 | 0.007 | -66.252
-8.5 | -0.929 | 0.01274 | 0.006 | -72.944
-8 | -0.909 | 0.01201 | 0.004 | -75.66
-7.5 | -0.872 | 0.01104 | 0.002 | -78.939
-7 | -0.825 | 0.01032 | 0 | -79.935
-6.5 | -0.771 | 0.00979 | -0.002 | -78.693
-6 | -0.712 | 0.0091 | -0.003 | -78.259
-5.5 | -0.649 | 0.00868 | -0.005 | -74.781
-5 | -0.584 | 0.00857 | -0.007 | -68.152
-4.5 | -0.517 | 0.00822 | -0.009 | -62.861
-4 | -0.448 | 0.00793 | -0.011 | -56.532
-3.5 | -0.378 | 0.00756 | -0.012 | -50.038
-3 | -0.308 | 0.00697 | -0.014 | -44.158
-2.5 | -0.237 | 0.00659 | -0.016 | -35.965
-2 | -0.166 | 0.00613 | -0.018 | -27.066
-1.5 | -0.095 | 0.00618 | -0.02 | -15.321
-1 | -0.023 | 0.006 | -0.021 | -3.781
-0.5 | 0.049 | 0.00621 | -0.023 | 7.962
0 | 0.121 | 0.00658 | -0.025 | 18.451
0.5 | 0.193 | 0.00638 | -0.027 | 30.303
1 | 0.265 | 0.00615 | -0.029 | 43.1
1.5 | 0.337 | 0.00655 | -0.031 | 51.432
2 | 0.408 | 0.00669 | -0.032 | 61.051
2.5 | 0.477 | 0.00685 | -0.034 | 69.632
3 | 0.547 | 0.00759 | -0.036 | 72.071
3.5 | 0.616 | 0.008 | -0.038 | 77.063
4 | 0.685 | 0.00883 | -0.04 | 77.536
4.5 | 0.752 | 0.00935 | -0.042 | 80.391
5 | 0.818 | 0.00988 | -0.043 | 82.785
5.5 | 0.882 | 0.01037 | -0.045 | 85.047
6 | 0.944 | 0.01089 | -0.047 | 86.717
6.5 | 1.002 | 0.01141 | -0.049 | 87.81
7 | 1.052 | 0.01197 | -0.05 | 87.888
7.5 | 1.092 | 0.01261 | -0.052 | 86.656
8 | 1.119 | 0.01332 | -0.054 | 83.962
8.5 | 1.121 | 0.01479 | -0.055 | 75.833
9 | 1.075 | 0.01607 | -0.057 | 66.902
9.5 | 0.711 | 0.01821 | -0.059 | 39.053
10 | 0.625 | 0.06399 | -0.038 | 9.772
10.5 | 0.646 | 0.07362 | -0.033 | 8.778
11 | 0.811 | 0.02025 | -0.063 | 40.037
11.5 | 0.84 | 0.02234 | -0.065 | 37.622
12 | 0.734 | 0.08132 | -0.039 | 9.031
12.5 | 0.91 | 0.02226 | -0.068 | 40.86
13 | 0.938 | 0.02473 | -0.069 | 37.941
13.5 | 0.851 | 0.07168 | -0.055 | 11.875
14 | 0.859 | 0.09033 | -0.05 | 9.513
14.5 | 0.892 | 0.08634 | -0.053 | 10.336
15 | 0.904 | 0.10819 | -0.047 | 8.357
15.5 | 0.939 | 0.10875 | -0.051 | 8.636
16 | 0.971 | 0.11216 | -0.054 | 8.655
16.5 | 0.993 | 0.12417 | -0.053 | 8
17 | 1.014 | 0.14251 | -0.05 | 7.117
17.5 | 1.045 | 0.14401 | -0.053 | 7.256
18 | 1.074 | 0.15124 | -0.055 | 7.104
18.5 | 1.103 | 0.15811 | -0.056 | 6.977
19 | 1.127 | 0.17981 | -0.056 | 6.271
19.5 | 1.156 | 0.18093 | -0.058 | 6.389
20 | 1.186 | 0.18996 | -0.06 | 6.242

## 128. Re 14M Mach 0.50 (2)
BIGFOIL.COM POLAR EXPORT
NACA67A119
NACA67A119 |  |  |  | Cl Max: | 1.0733 | at alpha= | 13 | deg
XFOIL ncrit=9 |  |  |  | L/D Max: | 58.9606 | at alpha= | 0.5 | deg
Re: | 14000000 |  |  | Cd Min: | 0.02558 | at alpha= | 13 | deg
Mach: | 0.5 |  |  | Cl=0 at alpha= | -99 | deg
|  |  |  | @ Cl=0.1, Cd= | 0.0027
|  |  |  | @ Cl=0.4, Cd= | 0.012144
|  |  |  | @ Cl=0.6, Cd= | 0.01459
alpha (deg) | Cl | Cd | Cm | Cl/Cd
0 | 0.1218 | 0.0027 | -0.0281 | 45.1111
0.5 | 0.1645 | 0.00279 | -0.0237 | 58.9606
1 | 0.1388 | 0.00344 | -0.0045 | 40.3488
1.5 | 0.1308 | 0.00427 | 0.0101 | 30.6323
2 | 0.128 | 0.00532 | 0.0232 | 24.0602
2.5 | 0.133 | 0.00642 | 0.0343 | 20.7165
3 | 0.1442 | 0.00751 | 0.0438 | 19.2011
3.5 | 0.1672 | 0.00846 | 0.0509 | 19.7636
4 | 0.2022 | 0.0092 | 0.0558 | 21.9783
4.5 | 0.243 | 0.00988 | 0.0596 | 24.5951
5 | 0.286 | 0.01054 | 0.063 | 27.1347
5.5 | 0.3344 | 0.01112 | 0.0655 | 30.0719
6 | 0.3772 | 0.01188 | 0.0689 | 31.7508
6.5 | 0.4281 | 0.01247 | 0.0711 | 34.3304
7 | 0.4811 | 0.01305 | 0.073 | 36.8659
7.5 | 0.5338 | 0.01366 | 0.0751 | 39.0776
8 | 0.5841 | 0.01439 | 0.0776 | 40.5907
8.5 | 0.6375 | 0.01506 | 0.0798 | 42.3307
9 | 0.6921 | 0.01573 | 0.082 | 43.9987
9.5 | 0.7413 | 0.01664 | 0.0851 | 44.5493
10 | 0.7943 | 0.01746 | 0.0879 | 45.4926
10.5 | 0.8467 | 0.01837 | 0.0909 | 46.0915
11 | 0.8903 | 0.01965 | 0.0951 | 45.3079
11.5 | 0.94 | 0.0208 | 0.0987 | 45.1923
12 | 0.9881 | 0.02212 | 0.1028 | 44.67
12.5 | 1.0351 | 0.02359 | 0.1072 | 43.8788
13 | 1.0733 | 0.02558 | 0.1127 | 41.9586

## 129. Re 16M Mach 0.00 (1)
BIGFOIL.COM POLAR EXPORT
NACA67A119
NACA67A119 |  |  |  | Cl Max: | 1.435 | at alpha= | 15 | deg
JavaFoil+Calcfoil stall+Eppler ext transition |  |  |  | L/D Max: | 106.504 | at alpha= | 9.5 | deg
Re: | 16000000 |  |  | Cd Min: | 0.00577 | at alpha= | -2.5 | deg
Mach: | 0 |  |  | Cl=0 at alpha= | -0.84127 | deg
|  |  |  | @ Cl=0.1, Cd= | 0.0061714
|  |  |  | @ Cl=0.4, Cd= | 0.006472
|  |  |  | @ Cl=0.6, Cd= | 0.0074553
alpha (deg) | Cl | Cd | Cm | Cl/Cd
-20 | -1.188 | 0.05066 | 0.034 | -23.459
-19.5 | -1.242 | 0.03497 | 0.035 | -35.528
-19 | -1.267 | 0.02993 | 0.034 | -42.338
-18.5 | -1.285 | 0.02744 | 0.033 | -46.811
-18 | -1.299 | 0.02517 | 0.032 | -51.628
-17.5 | -1.311 | 0.02343 | 0.03 | -55.962
-17 | -1.321 | 0.02131 | 0.029 | -62.011
-16.5 | -1.327 | 0.01988 | 0.028 | -66.745
-16 | -1.329 | 0.01866 | 0.027 | -71.201
-15.5 | -1.326 | 0.01773 | 0.025 | -74.791
-15 | -1.32 | 0.01684 | 0.024 | -78.402
-14.5 | -1.31 | 0.0159 | 0.023 | -82.431
-14 | -1.296 | 0.01517 | 0.021 | -85.482
-13.5 | -1.279 | 0.01442 | 0.02 | -88.719
-13 | -1.257 | 0.0138 | 0.018 | -91.112
-12.5 | -1.232 | 0.01314 | 0.017 | -93.772
-12 | -1.202 | 0.01257 | 0.015 | -95.637
-11.5 | -1.168 | 0.01208 | 0.014 | -96.623
-11 | -1.13 | 0.01161 | 0.013 | -97.357
-10.5 | -1.09 | 0.01108 | 0.011 | -98.374
-10 | -1.047 | 0.01062 | 0.01 | -98.56
-9.5 | -1.001 | 0.01017 | 0.008 | -98.454
-9 | -0.954 | 0.00978 | 0.006 | -97.514
-8.5 | -0.904 | 0.00941 | 0.005 | -96.099
-8 | -0.853 | 0.00898 | 0.003 | -94.945
-7.5 | -0.799 | 0.00863 | 0.002 | -92.557
-7 | -0.744 | 0.00832 | 0 | -89.515
-6.5 | -0.688 | 0.00796 | -0.001 | -86.486
-6 | -0.631 | 0.00771 | -0.003 | -81.834
-5.5 | -0.572 | 0.00745 | -0.004 | -76.834
-5 | -0.513 | 0.00722 | -0.006 | -71.038
-4.5 | -0.453 | 0.00706 | -0.008 | -64.166
-4 | -0.392 | 0.00687 | -0.009 | -57.06
-3.5 | -0.331 | 0.00659 | -0.011 | -50.178
-3 | -0.269 | 0.00609 | -0.012 | -44.151
-2.5 | -0.207 | 0.00577 | -0.014 | -35.851
-2 | -0.145 | 0.00598 | -0.016 | -24.216
-1.5 | -0.082 | 0.00616 | -0.017 | -13.403
-1 | -0.02 | 0.00612 | -0.019 | -3.232
-0.5 | 0.043 | 0.00628 | -0.02 | 6.851
0 | 0.106 | 0.00616 | -0.022 | 17.162
0.5 | 0.168 | 0.00628 | -0.024 | 26.779
1 | 0.231 | 0.00625 | -0.025 | 36.932
1.5 | 0.293 | 0.00597 | -0.027 | 49.129
2 | 0.356 | 0.00634 | -0.028 | 56.052
2.5 | 0.416 | 0.00652 | -0.03 | 63.772
3 | 0.477 | 0.00665 | -0.032 | 71.807
3.5 | 0.538 | 0.00691 | -0.033 | 77.959
4 | 0.599 | 0.00745 | -0.035 | 80.409
4.5 | 0.659 | 0.00777 | -0.036 | 84.853
5 | 0.718 | 0.00803 | -0.038 | 89.463
5.5 | 0.777 | 0.00832 | -0.039 | 93.416
6 | 0.835 | 0.00864 | -0.041 | 96.66
6.5 | 0.892 | 0.00894 | -0.042 | 99.769
7 | 0.946 | 0.00929 | -0.044 | 101.898
7.5 | 0.999 | 0.00962 | -0.045 | 103.898
8 | 1.05 | 0.00998 | -0.047 | 105.2
8.5 | 1.098 | 0.01036 | -0.048 | 105.979
9 | 1.144 | 0.01077 | -0.05 | 106.19
9.5 | 1.187 | 0.01115 | -0.051 | 106.504
10 | 1.228 | 0.01172 | -0.053 | 104.715
10.5 | 1.265 | 0.01248 | -0.054 | 101.3
11 | 1.298 | 0.01305 | -0.056 | 99.479
11.5 | 1.329 | 0.01365 | -0.057 | 97.299
12 | 1.355 | 0.01422 | -0.058 | 95.316
12.5 | 1.378 | 0.0149 | -0.06 | 92.51
13 | 1.397 | 0.01565 | -0.061 | 89.288
13.5 | 1.412 | 0.01633 | -0.062 | 86.488
14 | 1.424 | 0.01713 | -0.064 | 83.118
14.5 | 1.431 | 0.01795 | -0.065 | 79.705
15 | 1.435 | 0.01889 | -0.066 | 75.933
15.5 | 1.435 | 0.01983 | -0.067 | 72.374
16 | 1.431 | 0.02088 | -0.069 | 68.557
16.5 | 1.425 | 0.02201 | -0.07 | 64.714
17 | 1.414 | 0.0233 | -0.071 | 60.691
17.5 | 1.401 | 0.0248 | -0.072 | 56.482
18 | 1.384 | 0.02666 | -0.073 | 51.913
18.5 | 1.365 | 0.02843 | -0.074 | 47.999
19 | 1.342 | 0.03107 | -0.075 | 43.192
19.5 | 1.32 | 0.03285 | -0.076 | 40.184
20 | 1.294 | 0.03599 | -0.077 | 35.965

## 130. Re 16M Mach 0.00 (2)
BIGFOIL.COM POLAR EXPORT
NACA67A119
NACA67A119 |  |  |  | Cl Max: | 1.467 | at alpha= | 20 | deg
XFOIL ncrit=9 |  |  |  | L/D Max: | 67.166 | at alpha= | 12 | deg
Re: | 16000000 |  |  | Cd Min: | 0.03261 | at alpha= | 20 | deg
Mach: | 0 |  |  | Cl=0 at alpha= | -2.0271 | deg
|  |  |  | @ Cl=0.1, Cd= | 0.0040248
|  |  |  | @ Cl=0.4, Cd= | 0.0082679
|  |  |  | @ Cl=0.6, Cd= | 0.010136
alpha (deg) | Cl | Cd | Cm | Cl/Cd
-20 | -1.3942 | 0.02709 | -0.1039 | -51.4655
-19.5 | -1.3702 | 0.02546 | -0.1021 | -53.8178
-19 | -1.3447 | 0.02397 | -0.1004 | -56.0993
-18.5 | -1.3135 | 0.0228 | -0.0991 | -57.6096
-18 | -1.2867 | 0.02142 | -0.0971 | -60.07
-17.5 | -1.254 | 0.02038 | -0.0957 | -61.5309
-17 | -1.2227 | 0.01931 | -0.094 | -63.3195
-16.5 | -1.1875 | 0.01841 | -0.0927 | -64.503
-16 | -1.1524 | 0.01755 | -0.0912 | -65.6638
-15.5 | -1.119 | 0.01666 | -0.0894 | -67.1669
-15 | -1.0827 | 0.01587 | -0.0879 | -68.2231
-14.5 | -1.0468 | 0.0151 | -0.0862 | -69.3245
-14 | -1.0092 | 0.01442 | -0.0847 | -69.9861
-13.5 | -0.9684 | 0.01385 | -0.0836 | -69.9206
-13 | -0.9297 | 0.0132 | -0.0822 | -70.4318
-12.5 | -0.8906 | 0.01259 | -0.0806 | -70.7387
-12 | -0.8484 | 0.01208 | -0.0796 | -70.2318
-11.5 | -0.8055 | 0.0116 | -0.0786 | -69.4397
-11 | -0.7655 | 0.01106 | -0.077 | -69.2134
-10.5 | -0.7225 | 0.0106 | -0.0759 | -68.1604
-10 | -0.6788 | 0.01017 | -0.0748 | -66.7453
-9.5 | -0.6361 | 0.00974 | -0.0735 | -65.308
-9 | -0.5938 | 0.0093 | -0.0721 | -63.8495
-8.5 | -0.5485 | 0.00895 | -0.0711 | -61.2849
-8 | -0.5031 | 0.00862 | -0.0702 | -58.3643
-7.5 | -0.46 | 0.00826 | -0.0687 | -55.6901
-7 | -0.4134 | 0.00798 | -0.0679 | -51.8045
-6.5 | -0.3669 | 0.00769 | -0.067 | -47.7113
-6 | -0.3217 | 0.0074 | -0.0658 | -43.473
-5.5 | -0.2771 | 0.00711 | -0.0645 | -38.9733
-5 | -0.2312 | 0.00681 | -0.0633 | -33.9501
-4.5 | -0.1896 | 0.00644 | -0.0613 | -29.441
-4 | -0.1486 | 0.00607 | -0.0592 | -24.4811
-3.5 | -0.1088 | 0.0057 | -0.0568 | -19.0877
-3 | -0.0684 | 0.00535 | -0.0544 | -12.785
-2.5 | -0.0332 | 0.00501 | -0.0508 | -6.6267
-2 | 0.0019 | 0.00468 | -0.0472 | 0.40598
-1.5 | 0.0292 | 0.0044 | -0.0417 | 6.6364
-1 | 0.0435 | 0.00395 | -0.0334 | 11.0127
-0.5 | 0.0758 | 0.00367 | -0.0291 | 20.654
0 | 0.0963 | 0.00401 | -0.0223 | 24.015
0.5 | 0.1237 | 0.00412 | -0.0169 | 30.0243
1 | 0.1399 | 0.0039 | -0.0091 | 35.8718
1.5 | 0.1432 | 0.00423 | 0.0017 | 33.8534
2 | 0.1528 | 0.00488 | 0.0107 | 31.3115
2.5 | 0.1676 | 0.00558 | 0.0183 | 30.0358
3 | 0.2008 | 0.00606 | 0.0221 | 33.1353
3.5 | 0.2387 | 0.00652 | 0.0249 | 36.6104
4 | 0.274 | 0.00698 | 0.0281 | 39.255
4.5 | 0.3153 | 0.00736 | 0.0301 | 42.8397
5 | 0.3531 | 0.00784 | 0.0327 | 45.0383
5.5 | 0.3956 | 0.00822 | 0.0344 | 48.1265
6 | 0.4369 | 0.00867 | 0.0363 | 50.3922
6.5 | 0.4822 | 0.00902 | 0.0374 | 53.459
7 | 0.5231 | 0.00948 | 0.0392 | 55.1793
7.5 | 0.5682 | 0.00986 | 0.0402 | 57.6268
8 | 0.6132 | 0.01025 | 0.0412 | 59.8244
8.5 | 0.6582 | 0.01065 | 0.0422 | 61.8028
9 | 0.6997 | 0.01115 | 0.0437 | 62.7534
9.5 | 0.744 | 0.01159 | 0.0446 | 64.1933
10 | 0.7875 | 0.01205 | 0.0457 | 65.3527
10.5 | 0.8317 | 0.01251 | 0.0466 | 66.4828
11 | 0.8718 | 0.0131 | 0.0481 | 66.5496
11.5 | 0.9128 | 0.01368 | 0.0494 | 66.7251
12 | 0.9551 | 0.01422 | 0.0504 | 67.166
12.5 | 0.9914 | 0.01498 | 0.0524 | 66.1816
13 | 1.0289 | 0.01571 | 0.054 | 65.4933
13.5 | 1.0663 | 0.01648 | 0.0556 | 64.7027
14 | 1.1056 | 0.01716 | 0.0568 | 64.4289
14.5 | 1.1375 | 0.01816 | 0.059 | 62.6377
15 | 1.1739 | 0.01903 | 0.0605 | 61.6868
15.5 | 1.2105 | 0.01989 | 0.0618 | 60.8597
16 | 1.2426 | 0.02095 | 0.0636 | 59.3126
16.5 | 1.2775 | 0.02195 | 0.0649 | 58.2005
17 | 1.3089 | 0.02312 | 0.0666 | 56.6133
17.5 | 1.3395 | 0.02438 | 0.0682 | 54.9426
18 | 1.3639 | 0.02598 | 0.0704 | 52.4981
18.5 | 1.3931 | 0.02738 | 0.0719 | 50.8802
19 | 1.4212 | 0.02886 | 0.0733 | 49.2446
19.5 | 1.4458 | 0.03061 | 0.075 | 47.2329
20 | 1.467 | 0.03261 | 0.0767 | 44.9862

## 131. Re 16M Mach 0.10 (1)
BIGFOIL.COM POLAR EXPORT
NACA67A119
NACA67A119 |  |  |  | Cl Max: | 1.417 | at alpha= | 15 | deg
JavaFoil+Calcfoil stall+Eppler ext transition |  |  |  | L/D Max: | 105.761 | at alpha= | 9 | deg
Re: | 16000000 |  |  | Cd Min: | 0.00581 | at alpha= | -2.5 | deg
Mach: | 0.1 |  |  | Cl=0 at alpha= | -0.84127 | deg
|  |  |  | @ Cl=0.1, Cd= | 0.0061852
|  |  |  | @ Cl=0.4, Cd= | 0.0065121
|  |  |  | @ Cl=0.6, Cd= | 0.0074826
alpha (deg) | Cl | Cd | Cm | Cl/Cd
-20 | -1.09 | 0.07985 | 0.032 | -13.65
-19.5 | -1.147 | 0.05517 | 0.033 | -20.793
-19 | -1.22 | 0.03227 | 0.034 | -37.808
-18.5 | -1.242 | 0.02921 | 0.033 | -42.52
-18 | -1.263 | 0.02635 | 0.032 | -47.924
-17.5 | -1.277 | 0.02469 | 0.03 | -51.743
-17 | -1.293 | 0.02207 | 0.029 | -58.593
-16.5 | -1.303 | 0.02045 | 0.028 | -63.699
-16 | -1.308 | 0.01922 | 0.027 | -68.044
-15.5 | -1.308 | 0.01832 | 0.025 | -71.407
-15 | -1.306 | 0.01721 | 0.024 | -75.913
-14.5 | -1.299 | 0.01618 | 0.023 | -80.297
-14 | -1.288 | 0.01542 | 0.021 | -83.514
-13.5 | -1.273 | 0.01465 | 0.02 | -86.866
-13 | -1.253 | 0.01398 | 0.018 | -89.643
-12.5 | -1.23 | 0.01332 | 0.017 | -92.298
-12 | -1.201 | 0.01274 | 0.016 | -94.308
-11.5 | -1.168 | 0.01224 | 0.014 | -95.407
-11 | -1.131 | 0.01173 | 0.013 | -96.406
-10.5 | -1.091 | 0.01118 | 0.011 | -97.611
-10 | -1.049 | 0.0107 | 0.01 | -98.073
-9.5 | -1.004 | 0.01027 | 0.008 | -97.808
-9 | -0.957 | 0.00986 | 0.006 | -97.025
-8.5 | -0.907 | 0.00946 | 0.005 | -95.888
-8 | -0.856 | 0.00907 | 0.003 | -94.317
-7.5 | -0.802 | 0.0087 | 0.002 | -92.237
-7 | -0.747 | 0.00837 | 0 | -89.254
-6.5 | -0.691 | 0.00801 | -0.001 | -86.312
-6 | -0.634 | 0.00776 | -0.003 | -81.654
-5.5 | -0.575 | 0.00749 | -0.004 | -76.785
-5 | -0.515 | 0.00729 | -0.006 | -70.722
-4.5 | -0.455 | 0.00706 | -0.008 | -64.383
-4 | -0.394 | 0.0069 | -0.009 | -57.035
-3.5 | -0.332 | 0.00665 | -0.011 | -49.923
-3 | -0.27 | 0.0061 | -0.012 | -44.254
-2.5 | -0.208 | 0.00581 | -0.014 | -35.761
-2 | -0.145 | 0.00599 | -0.016 | -24.293
-1.5 | -0.083 | 0.00619 | -0.017 | -13.391
-1 | -0.02 | 0.00612 | -0.019 | -3.244
-0.5 | 0.043 | 0.00633 | -0.02 | 6.831
0 | 0.106 | 0.00617 | -0.022 | 17.205
0.5 | 0.169 | 0.00629 | -0.024 | 26.862
1 | 0.232 | 0.00628 | -0.025 | 36.943
1.5 | 0.295 | 0.00642 | -0.027 | 45.868
2 | 0.357 | 0.00635 | -0.029 | 56.279
2.5 | 0.418 | 0.00658 | -0.03 | 63.517
3 | 0.48 | 0.00669 | -0.032 | 71.683
3.5 | 0.541 | 0.00697 | -0.033 | 77.573
4 | 0.602 | 0.0075 | -0.035 | 80.262
4.5 | 0.662 | 0.00784 | -0.036 | 84.482
5 | 0.722 | 0.00808 | -0.038 | 89.279
5.5 | 0.781 | 0.00838 | -0.04 | 93.187
6 | 0.839 | 0.00867 | -0.041 | 96.699
6.5 | 0.896 | 0.00902 | -0.043 | 99.261
7 | 0.95 | 0.00934 | -0.044 | 101.802
7.5 | 1.003 | 0.00969 | -0.046 | 103.461
8 | 1.054 | 0.01004 | -0.047 | 104.966
8.5 | 1.102 | 0.01045 | -0.049 | 105.392
9 | 1.148 | 0.01085 | -0.05 | 105.761
9.5 | 1.19 | 0.01128 | -0.052 | 105.493
10 | 1.23 | 0.01209 | -0.053 | 101.719
10.5 | 1.266 | 0.01263 | -0.054 | 100.21
11 | 1.299 | 0.01319 | -0.056 | 98.448
11.5 | 1.328 | 0.01383 | -0.057 | 96.022
12 | 1.353 | 0.01439 | -0.059 | 94.005
12.5 | 1.374 | 0.01512 | -0.06 | 90.876
13 | 1.391 | 0.01593 | -0.061 | 87.303
13.5 | 1.403 | 0.01663 | -0.063 | 84.38
14 | 1.412 | 0.01744 | -0.064 | 80.957
14.5 | 1.416 | 0.01836 | -0.065 | 77.148
15 | 1.417 | 0.01929 | -0.066 | 73.459
15.5 | 1.413 | 0.02023 | -0.068 | 69.886
16 | 1.406 | 0.0214 | -0.069 | 65.726
16.5 | 1.395 | 0.02264 | -0.07 | 61.62
17 | 1.381 | 0.02396 | -0.071 | 57.607
17.5 | 1.362 | 0.02582 | -0.072 | 52.753
18 | 1.341 | 0.02774 | -0.073 | 48.326
18.5 | 1.317 | 0.02978 | -0.074 | 44.223
19 | 1.289 | 0.03287 | -0.075 | 39.22
19.5 | 1.261 | 0.03595 | -0.076 | 35.07
20 | 1.23 | 0.03919 | -0.077 | 31.388

## 132. Re 16M Mach 0.10 (2)
BIGFOIL.COM POLAR EXPORT
NACA67A119
NACA67A119 |  |  |  | Cl Max: | 1.4682 | at alpha= | 20 | deg
XFOIL ncrit=9 |  |  |  | L/D Max: | 66.4053 | at alpha= | 12 | deg
Re: | 16000000 |  |  | Cd Min: | 0.03374 | at alpha= | 20 | deg
Mach: | 0.1 |  |  | Cl=0 at alpha= | -2.0848 | deg
|  |  |  | @ Cl=0.1, Cd= | 0.0039943
|  |  |  | @ Cl=0.4, Cd= | 0.0083663
|  |  |  | @ Cl=0.6, Cd= | 0.010236
alpha (deg) | Cl | Cd | Cm | Cl/Cd
-20 | -1.3924 | 0.02825 | -0.1079 | -49.2885
-19.5 | -1.3715 | 0.02634 | -0.1058 | -52.0691
-19 | -1.3449 | 0.02483 | -0.1041 | -54.1643
-18.5 | -1.3155 | 0.02349 | -0.1025 | -56.0026
-18 | -1.29 | 0.02198 | -0.1003 | -58.6897
-17.5 | -1.2574 | 0.02086 | -0.0988 | -60.278
-17 | -1.2243 | 0.01981 | -0.0971 | -61.8021
-16.5 | -1.1912 | 0.01878 | -0.0954 | -63.4292
-16 | -1.1548 | 0.01792 | -0.094 | -64.442
-15.5 | -1.1219 | 0.01698 | -0.0919 | -66.0718
-15 | -1.0852 | 0.01617 | -0.0903 | -67.1119
-14.5 | -1.0476 | 0.01542 | -0.0888 | -67.9377
-14 | -1.0121 | 0.01463 | -0.0868 | -69.1798
-13.5 | -0.971 | 0.01405 | -0.0856 | -69.1103
-13 | -0.9303 | 0.01343 | -0.0843 | -69.2703
-12.5 | -0.8919 | 0.01277 | -0.0826 | -69.8434
-12 | -0.85 | 0.01222 | -0.0813 | -69.5581
-11.5 | -0.8064 | 0.01175 | -0.0803 | -68.6298
-11 | -0.7644 | 0.01124 | -0.079 | -68.0071
-10.5 | -0.7232 | 0.01071 | -0.0774 | -67.5257
-10 | -0.6786 | 0.01029 | -0.0764 | -65.9475
-9.5 | -0.6349 | 0.00986 | -0.0752 | -64.3915
-9 | -0.5935 | 0.00939 | -0.0735 | -63.2055
-8.5 | -0.5479 | 0.00904 | -0.0725 | -60.6084
-8 | -0.502 | 0.0087 | -0.0715 | -57.7011
-7.5 | -0.4571 | 0.00836 | -0.0703 | -54.677
-7 | -0.4121 | 0.00804 | -0.0691 | -51.2562
-6.5 | -0.3652 | 0.00776 | -0.0682 | -47.0619
-6 | -0.319 | 0.00747 | -0.0671 | -42.7041
-5.5 | -0.2749 | 0.00716 | -0.0656 | -38.3939
-5 | -0.2286 | 0.00687 | -0.0645 | -33.2751
-4.5 | -0.1858 | 0.0065 | -0.0627 | -28.5846
-4 | -0.1457 | 0.00611 | -0.0603 | -23.8462
-3.5 | -0.1047 | 0.00574 | -0.058 | -18.2404
-3 | -0.0649 | 0.00538 | -0.0555 | -12.0632
-2.5 | -0.0294 | 0.00503 | -0.0519 | -5.8449
-2 | 0.006 | 0.0047 | -0.0483 | 1.2766
-1.5 | 0.0327 | 0.00438 | -0.0427 | 7.4658
-1 | 0.045 | 0.00395 | -0.0339 | 11.3924
-0.5 | 0.0771 | 0.00365 | -0.0294 | 21.1233
0 | 0.0973 | 0.00398 | -0.0225 | 24.4472
0.5 | 0.1237 | 0.00412 | -0.0168 | 30.0243
1 | 0.1351 | 0.00389 | -0.0079 | 34.7301
1.5 | 0.1407 | 0.00424 | 0.0024 | 33.184
2 | 0.1511 | 0.0049 | 0.0113 | 30.8367
2.5 | 0.1663 | 0.0056 | 0.0188 | 29.6964
3 | 0.1988 | 0.0061 | 0.0228 | 32.5902
3.5 | 0.2348 | 0.0066 | 0.026 | 35.5758
4 | 0.2717 | 0.00704 | 0.029 | 38.5938
4.5 | 0.3135 | 0.00742 | 0.031 | 42.2507
5 | 0.3503 | 0.00793 | 0.0339 | 44.174
5.5 | 0.3937 | 0.0083 | 0.0354 | 47.4337
6 | 0.4355 | 0.00874 | 0.0373 | 49.8284
6.5 | 0.4788 | 0.00915 | 0.0388 | 52.3279
7 | 0.5218 | 0.00958 | 0.0403 | 54.4676
7.5 | 0.5675 | 0.00995 | 0.0413 | 57.0352
8 | 0.6129 | 0.01035 | 0.0423 | 59.2174
8.5 | 0.6557 | 0.01082 | 0.0437 | 60.6007
9 | 0.6994 | 0.01128 | 0.045 | 62.0035
9.5 | 0.7444 | 0.01171 | 0.0459 | 63.5696
10 | 0.7883 | 0.01219 | 0.047 | 64.6678
10.5 | 0.8303 | 0.01273 | 0.0484 | 65.2239
11 | 0.8726 | 0.01328 | 0.0496 | 65.7078
11.5 | 0.9145 | 0.01386 | 0.0509 | 65.9812
12 | 0.9569 | 0.01441 | 0.052 | 66.4053
12.5 | 0.9906 | 0.01529 | 0.0544 | 64.7874
13 | 1.0308 | 0.01596 | 0.0558 | 64.5865
13.5 | 1.0688 | 0.01673 | 0.0574 | 63.8852
14 | 1.1056 | 0.01754 | 0.0591 | 63.0331
14.5 | 1.1397 | 0.0185 | 0.0611 | 61.6054
15 | 1.1772 | 0.01936 | 0.0625 | 60.8058
15.5 | 1.2105 | 0.02039 | 0.0644 | 59.3673
16 | 1.246 | 0.02137 | 0.066 | 58.306
16.5 | 1.2815 | 0.02238 | 0.0673 | 57.2609
17 | 1.3103 | 0.02374 | 0.0694 | 55.1938
17.5 | 1.3427 | 0.02497 | 0.071 | 53.7725
18 | 1.3652 | 0.02674 | 0.0735 | 51.0546
18.5 | 1.3959 | 0.02814 | 0.0749 | 49.6055
19 | 1.4216 | 0.02985 | 0.0766 | 47.6248
19.5 | 1.444 | 0.03182 | 0.0785 | 45.3803
20 | 1.4682 | 0.03374 | 0.0801 | 43.5151

## 133. Re 16M Mach 0.25 (1)
BIGFOIL.COM POLAR EXPORT
NACA67A119
NACA67A119 |  |  |  | Cl Max: | 1.33 | at alpha= | 12.5 | deg
JavaFoil+Calcfoil stall+Eppler ext transition |  |  |  | L/D Max: | 102.12 | at alpha= | 9 | deg
Re: | 16000000 |  |  | Cd Min: | 0.00606 | at alpha= | -3 | deg
Mach: | 0.25 |  |  | Cl=0 at alpha= | -0.84375 | deg
|  |  |  | @ Cl=0.1, Cd= | 0.0062994
|  |  |  | @ Cl=0.4, Cd= | 0.0064868
|  |  |  | @ Cl=0.6, Cd= | 0.0075637
alpha (deg) | Cl | Cd | Cm | Cl/Cd
-18.5 | -0.777 | 0.12605 | 0.023 | -6.164
-18 | -0.833 | 0.10948 | 0.024 | -7.611
-17.5 | -0.893 | 0.08974 | 0.025 | -9.953
-17 | -0.988 | 0.0516 | 0.027 | -19.144
-16.5 | -1.084 | 0.02823 | 0.028 | -38.389
-16 | -1.127 | 0.02371 | 0.027 | -47.51
-15.5 | -1.159 | 0.02173 | 0.026 | -53.329
-15 | -1.184 | 0.01988 | 0.025 | -59.573
-14.5 | -1.202 | 0.01853 | 0.023 | -64.842
-14 | -1.213 | 0.01721 | 0.022 | -70.442
-13.5 | -1.216 | 0.01628 | 0.02 | -74.7
-13 | -1.213 | 0.01532 | 0.019 | -79.135
-12.5 | -1.203 | 0.01446 | 0.017 | -83.221
-12 | -1.185 | 0.01374 | 0.016 | -86.244
-11.5 | -1.16 | 0.01308 | 0.014 | -88.671
-11 | -1.13 | 0.01246 | 0.013 | -90.659
-10.5 | -1.096 | 0.01191 | 0.011 | -92.01
-10 | -1.058 | 0.01128 | 0.01 | -93.759
-9.5 | -1.016 | 0.01078 | 0.008 | -94.222
-9 | -0.971 | 0.01032 | 0.007 | -94.093
-8.5 | -0.923 | 0.00993 | 0.005 | -92.906
-8 | -0.872 | 0.00946 | 0.003 | -92.255
-7.5 | -0.819 | 0.00905 | 0.002 | -90.502
-7 | -0.764 | 0.00869 | 0 | -87.971
-6.5 | -0.707 | 0.0083 | -0.001 | -85.251
-6 | -0.649 | 0.00799 | -0.003 | -81.267
-5.5 | -0.589 | 0.00771 | -0.005 | -76.456
-5 | -0.528 | 0.00748 | -0.006 | -70.6
-4.5 | -0.467 | 0.00728 | -0.008 | -64.04
-4 | -0.404 | 0.00708 | -0.01 | -57.033
-3.5 | -0.341 | 0.0068 | -0.011 | -50.126
-3 | -0.277 | 0.00606 | -0.013 | -45.755
-2.5 | -0.213 | 0.00637 | -0.014 | -33.513
-2 | -0.149 | 0.00607 | -0.016 | -24.6
-1.5 | -0.085 | 0.00628 | -0.018 | -13.546
-1 | -0.02 | 0.00621 | -0.019 | -3.285
-0.5 | 0.044 | 0.00642 | -0.021 | 6.917
0 | 0.109 | 0.00628 | -0.023 | 17.363
0.5 | 0.174 | 0.00641 | -0.024 | 27.087
1 | 0.238 | 0.00638 | -0.026 | 37.325
1.5 | 0.302 | 0.00636 | -0.028 | 47.551
2 | 0.367 | 0.00621 | -0.029 | 59.077
2.5 | 0.429 | 0.00673 | -0.031 | 63.785
3 | 0.492 | 0.00687 | -0.033 | 71.655
3.5 | 0.555 | 0.00715 | -0.034 | 77.632
4 | 0.617 | 0.00772 | -0.036 | 80.014
4.5 | 0.679 | 0.00807 | -0.037 | 84.172
5 | 0.74 | 0.00836 | -0.039 | 88.53
5.5 | 0.8 | 0.00868 | -0.041 | 92.172
6 | 0.859 | 0.00901 | -0.042 | 95.344
6.5 | 0.917 | 0.00937 | -0.044 | 97.863
7 | 0.972 | 0.00972 | -0.045 | 100.018
7.5 | 1.024 | 0.01014 | -0.047 | 101.004
8 | 1.074 | 0.01052 | -0.048 | 102.103
8.5 | 1.121 | 0.01098 | -0.05 | 102.051
9 | 1.164 | 0.0114 | -0.051 | 102.12
9.5 | 1.203 | 0.012 | -0.053 | 100.243
10 | 1.238 | 0.01285 | -0.054 | 96.338
10.5 | 1.267 | 0.01349 | -0.056 | 93.974
11 | 1.292 | 0.01417 | -0.057 | 91.191
11.5 | 1.311 | 0.01487 | -0.059 | 88.137
12 | 1.324 | 0.0157 | -0.06 | 84.331
12.5 | 1.33 | 0.01646 | -0.062 | 80.808
13 | 1.33 | 0.01738 | -0.063 | 76.529
13.5 | 1.323 | 0.01854 | -0.064 | 71.372
14 | 1.309 | 0.01966 | -0.066 | 66.603
14.5 | 1.289 | 0.0208 | -0.067 | 61.958
15 | 1.261 | 0.02219 | -0.068 | 56.834
15.5 | 1.226 | 0.02392 | -0.069 | 51.251
16 | 1.185 | 0.02575 | -0.07 | 46.026
16.5 | 1.136 | 0.02868 | -0.071 | 39.603
17 | 1.081 | 0.03228 | -0.072 | 33.486
17.5 | 1.005 | 0.04232 | -0.071 | 23.74

## 134. Re 16M Mach 0.25 (2)
BIGFOIL.COM POLAR EXPORT
NACA67A119
NACA67A119 |  |  |  | Cl Max: | 1.4647 | at alpha= | 20 | deg
XFOIL ncrit=9 |  |  |  | L/D Max: | 61.3551 | at alpha= | 11.5 | deg
Re: | 16000000 |  |  | Cd Min: | 0.04129 | at alpha= | 20 | deg
Mach: | 0.25 |  |  | Cl=0 at alpha= | -2.3849 | deg
|  |  |  | @ Cl=0.1, Cd= | 0.0038407
|  |  |  | @ Cl=0.4, Cd= | 0.0090152
|  |  |  | @ Cl=0.6, Cd= | 0.010973
alpha (deg) | Cl | Cd | Cm | Cl/Cd
-20 | -1.382 | 0.03541 | -0.129 | -39.0285
-19.5 | -1.3651 | 0.03258 | -0.1268 | -41.8999
-19 | -1.3445 | 0.03011 | -0.1244 | -44.6529
-18.5 | -1.3211 | 0.02792 | -0.1219 | -47.3173
-18 | -1.297 | 0.02587 | -0.1192 | -50.1353
-17.5 | -1.2646 | 0.02436 | -0.1169 | -51.913
-17 | -1.2389 | 0.02258 | -0.1139 | -54.8671
-16.5 | -1.2051 | 0.02128 | -0.1114 | -56.6306
-16 | -1.1704 | 0.02007 | -0.109 | -58.3159
-15.5 | -1.1356 | 0.01892 | -0.1065 | -60.0211
-15 | -1.0968 | 0.01797 | -0.1043 | -61.0351
-14.5 | -1.058 | 0.01705 | -0.1021 | -62.0528
-14 | -1.0208 | 0.01612 | -0.0997 | -63.3251
-13.5 | -0.981 | 0.01527 | -0.0975 | -64.2436
-13 | -0.9391 | 0.01454 | -0.0956 | -64.5873
-12.5 | -0.8978 | 0.01383 | -0.0935 | -64.9168
-12 | -0.854 | 0.0132 | -0.0918 | -64.697
-11.5 | -0.8107 | 0.01257 | -0.09 | -64.4948
-11 | -0.768 | 0.01198 | -0.0881 | -64.1068
-10.5 | -0.7228 | 0.01145 | -0.0866 | -63.1266
-10 | -0.6769 | 0.01096 | -0.0852 | -61.7609
-9.5 | -0.6339 | 0.01042 | -0.0833 | -60.8349
-9 | -0.5889 | 0.00995 | -0.0817 | -59.1859
-8.5 | -0.5414 | 0.00957 | -0.0805 | -56.5726
-8 | -0.4956 | 0.00916 | -0.079 | -54.1048
-7.5 | -0.4498 | 0.00878 | -0.0775 | -51.2301
-7 | -0.4013 | 0.00847 | -0.0764 | -47.379
-6.5 | -0.3535 | 0.00815 | -0.0752 | -43.3742
-6 | -0.3079 | 0.0078 | -0.0737 | -39.4744
-5.5 | -0.2601 | 0.0075 | -0.0725 | -34.68
-5 | -0.2124 | 0.00718 | -0.0713 | -29.5822
-4.5 | -0.1697 | 0.00678 | -0.0691 | -25.0295
-4 | -0.1276 | 0.00636 | -0.0668 | -20.0629
-3.5 | -0.086 | 0.00598 | -0.0643 | -14.3813
-3 | -0.047 | 0.00555 | -0.0613 | -8.4685
-2.5 | -0.0084 | 0.00518 | -0.0581 | -1.6216
-2 | 0.0281 | 0.00485 | -0.0544 | 5.7938
-1.5 | 0.0517 | 0.00438 | -0.048 | 11.8037
-1 | 0.052 | 0.00392 | -0.0362 | 13.2653
0 | 0.1065 | 0.00383 | -0.0245 | 27.8068
0.5 | 0.1226 | 0.00398 | -0.0162 | 30.804
1 | 0.118 | 0.00388 | -0.0033 | 30.4124
1.5 | 0.1328 | 0.00426 | 0.0051 | 31.1737
2 | 0.1438 | 0.00496 | 0.0141 | 28.9919
2.5 | 0.1571 | 0.00572 | 0.0223 | 27.465
3 | 0.1847 | 0.00637 | 0.0276 | 28.9953
3.5 | 0.2222 | 0.00688 | 0.0308 | 32.2965
4 | 0.2564 | 0.00743 | 0.0345 | 34.5087
4.5 | 0.2998 | 0.00782 | 0.0365 | 38.3376
5 | 0.3397 | 0.00832 | 0.0392 | 40.8293
5.5 | 0.3809 | 0.0088 | 0.0415 | 43.2841
6 | 0.4235 | 0.00928 | 0.0435 | 45.6358
6.5 | 0.4708 | 0.00966 | 0.0447 | 48.7371
7 | 0.5149 | 0.01014 | 0.0464 | 50.7791
7.5 | 0.5603 | 0.01059 | 0.0479 | 52.9084
8 | 0.6069 | 0.01104 | 0.0491 | 54.9728
8.5 | 0.6535 | 0.0115 | 0.0504 | 56.8261
9 | 0.6985 | 0.012 | 0.0519 | 58.2083
9.5 | 0.7429 | 0.01255 | 0.0534 | 59.1952
10 | 0.7887 | 0.01308 | 0.0548 | 60.2982
10.5 | 0.835 | 0.01361 | 0.056 | 61.3519
11 | 0.8759 | 0.01431 | 0.0581 | 61.2089
11.5 | 0.9191 | 0.01498 | 0.0597 | 61.3551
12 | 0.9619 | 0.01569 | 0.0615 | 61.3066
12.5 | 0.9979 | 0.01665 | 0.0641 | 59.9339
13 | 1.0378 | 0.01749 | 0.0662 | 59.3368
13.5 | 1.0766 | 0.01842 | 0.0684 | 58.4473
14 | 1.1167 | 0.01931 | 0.0703 | 57.8301
14.5 | 1.1521 | 0.02044 | 0.0728 | 56.365
15 | 1.1907 | 0.02147 | 0.0749 | 55.4588
15.5 | 1.223 | 0.02282 | 0.0775 | 53.5933
16 | 1.2589 | 0.02408 | 0.0797 | 52.2799
16.5 | 1.2917 | 0.02552 | 0.0821 | 50.6152
17 | 1.3209 | 0.02723 | 0.0847 | 48.509
17.5 | 1.3495 | 0.02904 | 0.0872 | 46.4704
18 | 1.3727 | 0.03127 | 0.0899 | 43.8983
18.5 | 1.3993 | 0.03338 | 0.0921 | 41.9203
19 | 1.4273 | 0.03549 | 0.094 | 40.217
19.5 | 1.4477 | 0.03822 | 0.0961 | 37.8781
20 | 1.4647 | 0.04129 | 0.0981 | 35.4735

## 135. Re 16M Mach 0.50 (1)
BIGFOIL.COM POLAR EXPORT
NACA67A119
NACA67A119 |  |  |  | Cl Max: | 1.185 | at alpha= | 20 | deg
JavaFoil+Calcfoil stall+Eppler ext transition |  |  |  | L/D Max: | 89.993 | at alpha= | 6.5 | deg
Re: | 16000000 |  |  | Cd Min: | 0.00643 | at alpha= | -1.5 | deg
Mach: | 0.5 |  |  | Cl=0 at alpha= | -0.84028 | deg
|  |  |  | @ Cl=0.1, Cd= | 0.0068175
|  |  |  | @ Cl=0.4, Cd= | 0.007003
|  |  |  | @ Cl=0.6, Cd= | 0.0077923
alpha (deg) | Cl | Cd | Cm | Cl/Cd
-20 | -1.092 | 0.1843 | 0.028 | -5.926
-19.5 | -1.063 | 0.17827 | 0.026 | -5.964
-19 | -1.038 | 0.16552 | 0.026 | -6.269
-18.5 | -1.009 | 0.1608 | 0.024 | -6.274
-18 | -0.978 | 0.16022 | 0.023 | -6.105
-17.5 | -0.949 | 0.15439 | 0.021 | -6.147
-17 | -0.92 | 0.14976 | 0.02 | -6.141
-16.5 | -0.896 | 0.13178 | 0.02 | -6.797
-16 | -0.865 | 0.12693 | 0.018 | -6.816
-15.5 | -0.839 | 0.11288 | 0.018 | -7.431
-15 | -0.808 | 0.10931 | 0.016 | -7.393
-14.5 | -0.78 | 0.10794 | 0.015 | -7.225
-14 | -0.759 | 0.09218 | 0.016 | -8.229
-13.5 | -0.727 | 0.08902 | 0.014 | -8.169
-13 | -0.725 | 0.0648 | 0.016 | -11.184
-12.5 | -0.795 | 0.0199 | 0.019 | -39.962
-12 | -0.638 | 0.08183 | 0.01 | -7.791
-11.5 | -0.613 | 0.07317 | 0.01 | -8.377
-11 | -0.689 | 0.01999 | 0.014 | -34.472
-10.5 | -0.553 | 0.07109 | 0.007 | -7.773
-10 | -0.626 | 0.01786 | 0.011 | -35.029
-9.5 | -0.817 | 0.01475 | 0.009 | -55.391
-9 | -0.921 | 0.01356 | 0.007 | -67.927
-8.5 | -0.93 | 0.01253 | 0.006 | -74.205
-8 | -0.909 | 0.01173 | 0.004 | -77.506
-7.5 | -0.872 | 0.011 | 0.002 | -79.277
-7 | -0.825 | 0.01014 | 0 | -81.361
-6.5 | -0.771 | 0.00958 | -0.002 | -80.491
-6 | -0.712 | 0.00907 | -0.003 | -78.499
-5.5 | -0.65 | 0.00848 | -0.005 | -76.598
-5 | -0.585 | 0.00811 | -0.007 | -72.043
-4.5 | -0.517 | 0.00808 | -0.009 | -63.976
-4 | -0.448 | 0.00779 | -0.011 | -57.53
-3.5 | -0.378 | 0.0075 | -0.012 | -50.455
-3 | -0.308 | 0.00687 | -0.014 | -44.855
-2.5 | -0.237 | 0.00688 | -0.016 | -34.465
-2 | -0.166 | 0.0066 | -0.018 | -25.141
-1.5 | -0.095 | 0.00643 | -0.02 | -14.744
-1 | -0.023 | 0.00671 | -0.021 | -3.383
-0.5 | 0.049 | 0.00686 | -0.023 | 7.204
0 | 0.121 | 0.0068 | -0.025 | 17.84
0.5 | 0.193 | 0.00687 | -0.027 | 28.117
1 | 0.265 | 0.00692 | -0.029 | 38.308
1.5 | 0.337 | 0.00679 | -0.031 | 49.615
2 | 0.408 | 0.00703 | -0.032 | 58.074
2.5 | 0.477 | 0.00688 | -0.034 | 69.407
3 | 0.547 | 0.00755 | -0.036 | 72.511
3.5 | 0.617 | 0.00787 | -0.038 | 78.314
4 | 0.685 | 0.00868 | -0.04 | 78.892
4.5 | 0.752 | 0.00917 | -0.042 | 82.035
5 | 0.818 | 0.0097 | -0.043 | 84.346
5.5 | 0.883 | 0.01014 | -0.045 | 86.998
6 | 0.945 | 0.01065 | -0.047 | 88.727
6.5 | 1.003 | 0.01114 | -0.049 | 89.993
7 | 1.052 | 0.01174 | -0.05 | 89.627
7.5 | 1.093 | 0.01234 | -0.052 | 88.559
8 | 1.119 | 0.01301 | -0.054 | 86.053
8.5 | 1.122 | 0.01445 | -0.055 | 77.625
9 | 1.075 | 0.01572 | -0.057 | 68.423
9.5 | 0.711 | 0.01774 | -0.059 | 40.098
10 | 0.627 | 0.0623 | -0.039 | 10.073
10.5 | 0.647 | 0.0725 | -0.033 | 8.919
11 | 0.811 | 0.0197 | -0.064 | 41.187
11.5 | 0.842 | 0.0216 | -0.065 | 38.968
12 | 0.734 | 0.08115 | -0.039 | 9.05
12.5 | 0.91 | 0.02163 | -0.068 | 42.083
13 | 0.94 | 0.02391 | -0.07 | 39.304
13.5 | 0.958 | 0.03023 | -0.07 | 31.689
14 | 0.866 | 0.08514 | -0.052 | 10.177
14.5 | 0.877 | 0.10022 | -0.046 | 8.755
15 | 0.901 | 0.11526 | -0.045 | 7.816
15.5 | 0.932 | 0.11974 | -0.048 | 7.782
16 | 0.962 | 0.12541 | -0.05 | 7.671
16.5 | 0.99 | 0.13363 | -0.051 | 7.405
17 | 1.015 | 0.14531 | -0.051 | 6.984
17.5 | 1.043 | 0.15352 | -0.052 | 6.792
18 | 1.074 | 0.15264 | -0.055 | 7.038
18.5 | 1.102 | 0.16511 | -0.056 | 6.674
19 | 1.127 | 0.18669 | -0.056 | 6.037
19.5 | 1.156 | 0.19523 | -0.057 | 5.919
20 | 1.185 | 0.1983 | -0.059 | 5.975

## 136. Re 16M Mach 0.50 (2)
BIGFOIL.COM POLAR EXPORT
NACA67A119
NACA67A119 |  |  |  | Cl Max: | 1.0833 | at alpha= | 13 | deg
XFOIL ncrit=9 |  |  |  | L/D Max: | 47.2838 | at alpha= | 10.5 | deg
Re: | 16000000 |  |  | Cd Min: | 0.02504 | at alpha= | 13 | deg
Mach: | 0.5 |  |  | Cl=0 at alpha= | -99 | deg
|  |  |  | @ Cl=0.1, Cd= | 0.00306
|  |  |  | @ Cl=0.4, Cd= | 0.011875
|  |  |  | @ Cl=0.6, Cd= | 0.014258
alpha (deg) | Cl | Cd | Cm | Cl/Cd
0 | 0.1401 | 0.00306 | -0.0319 | 45.7843
0.5 | 0.1307 | 0.00312 | -0.0165 | 41.891
1 | 0.0923 | 0.00387 | 0.0051 | 23.8501
1.5 | 0.105 | 0.00457 | 0.0153 | 22.9759
2 | 0.1092 | 0.0055 | 0.0269 | 19.8545
2.5 | 0.122 | 0.00648 | 0.0364 | 18.8272
3 | 0.1359 | 0.00754 | 0.0454 | 18.0239
3.5 | 0.165 | 0.00839 | 0.0514 | 19.6663
4 | 0.2005 | 0.00915 | 0.0562 | 21.9126
4.5 | 0.2449 | 0.00976 | 0.0593 | 25.0922
5 | 0.2876 | 0.01043 | 0.0628 | 27.5743
5.5 | 0.3364 | 0.01099 | 0.0652 | 30.6096
6 | 0.3819 | 0.01167 | 0.0682 | 32.7249
6.5 | 0.4332 | 0.01225 | 0.0704 | 35.3633
7 | 0.4862 | 0.01281 | 0.0723 | 37.9547
7.5 | 0.5398 | 0.01339 | 0.0743 | 40.3137
8 | 0.5894 | 0.01413 | 0.077 | 41.7127
8.5 | 0.6431 | 0.01478 | 0.0792 | 43.5115
9 | 0.6977 | 0.01545 | 0.0814 | 45.1586
9.5 | 0.7488 | 0.01629 | 0.0843 | 45.9669
10 | 0.8008 | 0.01714 | 0.0872 | 46.7211
10.5 | 0.853 | 0.01804 | 0.0903 | 47.2838
11 | 0.896 | 0.01933 | 0.0946 | 46.3528
11.5 | 0.9469 | 0.02043 | 0.0982 | 46.3485
12 | 0.9978 | 0.02163 | 0.102 | 46.1304
12.5 | 1.0439 | 0.02312 | 0.1066 | 45.1514
13 | 1.0833 | 0.02504 | 0.1121 | 43.2628

## 137. Re 18M Mach 0.00 (1)
BIGFOIL.COM POLAR EXPORT
NACA67A119
NACA67A119 |  |  |  | Cl Max: | 1.435 | at alpha= | 15 | deg
JavaFoil+Calcfoil stall+Eppler ext transition |  |  |  | L/D Max: | 108.359 | at alpha= | 9 | deg
Re: | 18000000 |  |  | Cd Min: | 0.00598 | at alpha= | -3 | deg
Mach: | 0 |  |  | Cl=0 at alpha= | -0.84127 | deg
|  |  |  | @ Cl=0.1, Cd= | 0.0064181
|  |  |  | @ Cl=0.4, Cd= | 0.0066047
|  |  |  | @ Cl=0.6, Cd= | 0.0073552
alpha (deg) | Cl | Cd | Cm | Cl/Cd
-20 | -1.187 | 0.05089 | 0.034 | -23.332
-19.5 | -1.243 | 0.0343 | 0.035 | -36.242
-19 | -1.268 | 0.02915 | 0.034 | -43.513
-18.5 | -1.285 | 0.02691 | 0.033 | -47.768
-18 | -1.3 | 0.02475 | 0.032 | -52.527
-17.5 | -1.312 | 0.023 | 0.03 | -57.049
-17 | -1.322 | 0.0211 | 0.029 | -62.628
-16.5 | -1.328 | 0.01938 | 0.028 | -68.523
-16 | -1.329 | 0.01821 | 0.027 | -73.004
-15.5 | -1.327 | 0.01733 | 0.025 | -76.558
-15 | -1.321 | 0.01644 | 0.024 | -80.314
-14.5 | -1.311 | 0.01571 | 0.023 | -83.457
-14 | -1.297 | 0.01484 | 0.021 | -87.375
-13.5 | -1.28 | 0.01411 | 0.02 | -90.669
-13 | -1.258 | 0.01349 | 0.018 | -93.228
-12.5 | -1.233 | 0.01287 | 0.017 | -95.769
-12 | -1.203 | 0.01232 | 0.015 | -97.65
-11.5 | -1.168 | 0.01184 | 0.014 | -98.653
-11 | -1.13 | 0.01137 | 0.013 | -99.378
-10.5 | -1.09 | 0.01083 | 0.011 | -100.625
-10 | -1.047 | 0.01042 | 0.01 | -100.514
-9.5 | -1.002 | 0.00998 | 0.008 | -100.434
-9 | -0.954 | 0.00957 | 0.006 | -99.74
-8.5 | -0.904 | 0.0092 | 0.005 | -98.294
-8 | -0.853 | 0.00883 | 0.003 | -96.571
-7.5 | -0.8 | 0.00849 | 0.002 | -94.135
-7 | -0.745 | 0.00818 | 0 | -91.074
-6.5 | -0.688 | 0.00784 | -0.001 | -87.789
-6 | -0.631 | 0.00758 | -0.003 | -83.289
-5.5 | -0.573 | 0.00737 | -0.004 | -77.741
-5 | -0.513 | 0.00714 | -0.006 | -71.898
-4.5 | -0.453 | 0.00692 | -0.008 | -65.479
-4 | -0.392 | 0.00673 | -0.009 | -58.244
-3.5 | -0.331 | 0.00652 | -0.011 | -50.672
-3 | -0.269 | 0.00598 | -0.012 | -44.964
-2.5 | -0.207 | 0.00636 | -0.014 | -32.555
-2 | -0.145 | 0.00643 | -0.016 | -22.523
-1.5 | -0.083 | 0.00635 | -0.017 | -12.993
-1 | -0.02 | 0.00647 | -0.019 | -3.055
-0.5 | 0.043 | 0.0064 | -0.02 | 6.72
0 | 0.106 | 0.00642 | -0.022 | 16.452
0.5 | 0.168 | 0.00649 | -0.024 | 25.93
1 | 0.231 | 0.00662 | -0.025 | 34.867
1.5 | 0.293 | 0.00655 | -0.027 | 44.799
2 | 0.356 | 0.00626 | -0.028 | 56.792
2.5 | 0.416 | 0.00673 | -0.03 | 61.842
3 | 0.478 | 0.0069 | -0.032 | 69.198
3.5 | 0.539 | 0.00704 | -0.033 | 76.511
4 | 0.599 | 0.00735 | -0.035 | 81.487
4.5 | 0.659 | 0.00766 | -0.036 | 86.063
5 | 0.719 | 0.0079 | -0.038 | 90.961
5.5 | 0.777 | 0.00818 | -0.039 | 95.013
6 | 0.835 | 0.00847 | -0.041 | 98.69
6.5 | 0.892 | 0.0088 | -0.042 | 101.371
7 | 0.947 | 0.00908 | -0.044 | 104.219
7.5 | 0.999 | 0.00944 | -0.045 | 105.828
8 | 1.05 | 0.00978 | -0.047 | 107.374
8.5 | 1.099 | 0.01019 | -0.048 | 107.852
9 | 1.145 | 0.01056 | -0.05 | 108.359
9.5 | 1.188 | 0.01099 | -0.051 | 108.036
10 | 1.228 | 0.01174 | -0.053 | 104.553
10.5 | 1.265 | 0.01228 | -0.054 | 103.017
11 | 1.299 | 0.01281 | -0.056 | 101.387
11.5 | 1.329 | 0.01338 | -0.057 | 99.309
12 | 1.356 | 0.01391 | -0.058 | 97.448
12.5 | 1.379 | 0.0146 | -0.06 | 94.446
13 | 1.398 | 0.01536 | -0.061 | 90.988
13.5 | 1.413 | 0.01603 | -0.062 | 88.168
14 | 1.424 | 0.01677 | -0.064 | 84.923
14.5 | 1.432 | 0.01764 | -0.065 | 81.173
15 | 1.435 | 0.01847 | -0.066 | 77.696
15.5 | 1.435 | 0.01939 | -0.067 | 74.014
16 | 1.432 | 0.02041 | -0.069 | 70.152
16.5 | 1.425 | 0.02151 | -0.07 | 66.269
17 | 1.415 | 0.0229 | -0.071 | 61.769
17.5 | 1.401 | 0.02438 | -0.072 | 57.472
18 | 1.385 | 0.02594 | -0.073 | 53.389
18.5 | 1.366 | 0.0277 | -0.074 | 49.316
19 | 1.344 | 0.03027 | -0.075 | 44.383
19.5 | 1.321 | 0.03226 | -0.076 | 40.934
20 | 1.296 | 0.03494 | -0.077 | 37.094

## 138. Re 18M Mach 0.00 (2)
BIGFOIL.COM POLAR EXPORT
NACA67A119
NACA67A119 |  |  |  | Cl Max: | 1.4757 | at alpha= | 20 | deg
XFOIL ncrit=9 |  |  |  | L/D Max: | 68.5286 | at alpha= | 12 | deg
Re: | 18000000 |  |  | Cd Min: | 0.032 | at alpha= | 20 | deg
Mach: | 0 |  |  | Cl=0 at alpha= | -2.0385 | deg
|  |  |  | @ Cl=0.1, Cd= | 0.0044504
|  |  |  | @ Cl=0.4, Cd= | 0.0081396
|  |  |  | @ Cl=0.6, Cd= | 0.0099061
alpha (deg) | Cl | Cd | Cm | Cl/Cd
-20 | -1.4024 | 0.02657 | -0.1031 | -52.7813
-19.5 | -1.3786 | 0.02496 | -0.1013 | -55.2324
-19 | -1.3517 | 0.02355 | -0.0997 | -57.397
-18.5 | -1.3211 | 0.02234 | -0.0983 | -59.1361
-18 | -1.2944 | 0.02098 | -0.0963 | -61.6969
-17.5 | -1.2624 | 0.01992 | -0.0948 | -63.3735
-17 | -1.2301 | 0.01891 | -0.0932 | -65.0502
-16.5 | -1.1945 | 0.01805 | -0.0918 | -66.1773
-16 | -1.1619 | 0.01712 | -0.09 | -67.868
-15.5 | -1.1248 | 0.01637 | -0.0887 | -68.7111
-15 | -1.0884 | 0.0156 | -0.0872 | -69.7692
-14.5 | -1.0541 | 0.01479 | -0.0852 | -71.2711
-14 | -1.0149 | 0.01415 | -0.084 | -71.7244
-13.5 | -0.9742 | 0.01357 | -0.0828 | -71.7907
-13 | -0.9362 | 0.01292 | -0.0812 | -72.4613
-12.5 | -0.8949 | 0.01237 | -0.08 | -72.3444
-12 | -0.8535 | 0.01184 | -0.0788 | -72.0861
-11.5 | -0.8116 | 0.01135 | -0.0776 | -71.5066
-11 | -0.7699 | 0.01086 | -0.0763 | -70.8932
-10.5 | -0.7271 | 0.01039 | -0.0752 | -69.9808
-10 | -0.683 | 0.01 | -0.0741 | -68.3
-9.5 | -0.6423 | 0.00952 | -0.0725 | -67.4685
-9 | -0.5985 | 0.00913 | -0.0713 | -65.5531
-8.5 | -0.5526 | 0.0088 | -0.0704 | -62.7955
-8 | -0.5088 | 0.00844 | -0.0692 | -60.2844
-7.5 | -0.4645 | 0.00811 | -0.0679 | -57.275
-7 | -0.4177 | 0.00783 | -0.0671 | -53.3461
-6.5 | -0.3714 | 0.00755 | -0.0662 | -49.1921
-6 | -0.3276 | 0.00724 | -0.0647 | -45.2486
-5.5 | -0.2804 | 0.00697 | -0.0639 | -40.2296
-5 | -0.2348 | 0.00667 | -0.0627 | -35.2024
-4.5 | -0.1925 | 0.00632 | -0.0608 | -30.4589
-4 | -0.1495 | 0.00598 | -0.059 | -25
-3.5 | -0.1103 | 0.0056 | -0.0565 | -19.6964
-3 | -0.0696 | 0.00531 | -0.0541 | -13.1073
-2.5 | -0.0336 | 0.00497 | -0.0507 | -6.7606
-2 | 0.0028 | 0.00467 | -0.0474 | 0.59957
-1 | 0.0487 | 0.0041 | -0.0345 | 11.878
-0.5 | 0.0719 | 0.00418 | -0.0282 | 17.201
0 | 0.0897 | 0.00442 | -0.0208 | 20.2941
0.5 | 0.1236 | 0.00452 | -0.0168 | 27.3451
1 | 0.1359 | 0.00437 | -0.0081 | 31.0984
1.5 | 0.1323 | 0.0044 | 0.004 | 30.0682
2 | 0.1448 | 0.00499 | 0.0123 | 29.018
2.5 | 0.1646 | 0.00563 | 0.0189 | 29.2362
3 | 0.1991 | 0.00603 | 0.0224 | 33.0182
3.5 | 0.2394 | 0.00643 | 0.0247 | 37.2317
4 | 0.2749 | 0.00693 | 0.0279 | 39.6681
4.5 | 0.3186 | 0.00725 | 0.0295 | 43.9448
5 | 0.3564 | 0.00773 | 0.0322 | 46.1061
6 | 0.4405 | 0.00852 | 0.0357 | 51.7019
6.5 | 0.4864 | 0.00885 | 0.0366 | 54.9605
7 | 0.5277 | 0.0093 | 0.0384 | 56.7419
7.5 | 0.5722 | 0.00968 | 0.0396 | 59.1116
8 | 0.6177 | 0.01005 | 0.0405 | 61.4627
8.5 | 0.6625 | 0.01046 | 0.0415 | 63.3365
9 | 0.7054 | 0.01091 | 0.0428 | 64.6563
9.5 | 0.7484 | 0.01138 | 0.044 | 65.7645
10 | 0.7921 | 0.01184 | 0.045 | 66.9003
10.5 | 0.8367 | 0.01227 | 0.0459 | 68.1907
11 | 0.8771 | 0.01285 | 0.0473 | 68.2568
11.5 | 0.9179 | 0.01343 | 0.0487 | 68.347
12 | 0.9594 | 0.014 | 0.0498 | 68.5286
12.5 | 0.9975 | 0.01471 | 0.0515 | 67.811
13 | 1.0342 | 0.01545 | 0.0533 | 66.9385
13.5 | 1.0717 | 0.01621 | 0.0549 | 66.1135
14 | 1.1118 | 0.01686 | 0.056 | 65.9431
14.5 | 1.1436 | 0.01785 | 0.0582 | 64.0672
15 | 1.1802 | 0.01869 | 0.0597 | 63.1461
15.5 | 1.217 | 0.01953 | 0.061 | 62.3144
16 | 1.2498 | 0.02055 | 0.0627 | 60.8175
16.5 | 1.2845 | 0.02153 | 0.0641 | 59.6609
17 | 1.3179 | 0.0226 | 0.0656 | 58.3142
17.5 | 1.3458 | 0.02397 | 0.0676 | 56.1452
18 | 1.3732 | 0.02541 | 0.0695 | 54.0417
18.5 | 1.4001 | 0.02691 | 0.0712 | 52.029
19 | 1.4311 | 0.02823 | 0.0724 | 50.6943
19.5 | 1.4536 | 0.03008 | 0.0743 | 48.3245
20 | 1.4757 | 0.032 | 0.076 | 46.1156

## 139. Re 18M Mach 0.10 (1)
BIGFOIL.COM POLAR EXPORT
NACA67A119
NACA67A119 |  |  |  | Cl Max: | 1.417 | at alpha= | 14.5 | deg
JavaFoil+Calcfoil stall+Eppler ext transition |  |  |  | L/D Max: | 107.526 | at alpha= | 9 | deg
Re: | 18000000 |  |  | Cd Min: | 0.00601 | at alpha= | -3 | deg
Mach: | 0.1 |  |  | Cl=0 at alpha= | -0.84127 | deg
|  |  |  | @ Cl=0.1, Cd= | 0.0064291
|  |  |  | @ Cl=0.4, Cd= | 0.0065972
|  |  |  | @ Cl=0.6, Cd= | 0.0073885
alpha (deg) | Cl | Cd | Cm | Cl/Cd
-20 | -1.089 | 0.08004 | 0.032 | -13.61
-19.5 | -1.146 | 0.05557 | 0.033 | -20.622
-19 | -1.22 | 0.03196 | 0.034 | -38.182
-18.5 | -1.244 | 0.02854 | 0.033 | -43.578
-18 | -1.262 | 0.02612 | 0.032 | -48.338
-17.5 | -1.278 | 0.02426 | 0.031 | -52.682
-17 | -1.293 | 0.02205 | 0.029 | -58.617
-16.5 | -1.303 | 0.02012 | 0.028 | -64.764
-16 | -1.309 | 0.01876 | 0.027 | -69.769
-15.5 | -1.309 | 0.01789 | 0.025 | -73.191
-15 | -1.307 | 0.01696 | 0.024 | -77.028
-14.5 | -1.3 | 0.01596 | 0.023 | -81.455
-14 | -1.289 | 0.01507 | 0.021 | -85.498
-13.5 | -1.274 | 0.01432 | 0.02 | -88.915
-13 | -1.254 | 0.01369 | 0.018 | -91.569
-12.5 | -1.23 | 0.01305 | 0.017 | -94.268
-12 | -1.202 | 0.01246 | 0.016 | -96.48
-11.5 | -1.168 | 0.01197 | 0.014 | -97.606
-11 | -1.131 | 0.01149 | 0.013 | -98.467
-10.5 | -1.092 | 0.01096 | 0.011 | -99.6
-10 | -1.049 | 0.01054 | 0.01 | -99.575
-9.5 | -1.004 | 0.01009 | 0.008 | -99.585
-9 | -0.957 | 0.00967 | 0.006 | -98.973
-8.5 | -0.908 | 0.0093 | 0.005 | -97.642
-8 | -0.856 | 0.00887 | 0.003 | -96.498
-7.5 | -0.803 | 0.00853 | 0.002 | -94.132
-7 | -0.748 | 0.00821 | 0 | -91.132
-6.5 | -0.691 | 0.00788 | -0.001 | -87.731
-6 | -0.634 | 0.00763 | -0.003 | -83.124
-5.5 | -0.575 | 0.00738 | -0.004 | -77.915
-5 | -0.516 | 0.00718 | -0.006 | -71.794
-4.5 | -0.455 | 0.00696 | -0.008 | -65.38
-4 | -0.394 | 0.00677 | -0.009 | -58.185
-3.5 | -0.332 | 0.00655 | -0.011 | -50.746
-3 | -0.27 | 0.00601 | -0.012 | -44.963
-2.5 | -0.208 | 0.00637 | -0.014 | -32.662
-2 | -0.145 | 0.00644 | -0.016 | -22.575
-1.5 | -0.083 | 0.00636 | -0.017 | -13.039
-1 | -0.02 | 0.00648 | -0.019 | -3.064
-0.5 | 0.043 | 0.00642 | -0.02 | 6.741
0 | 0.106 | 0.00643 | -0.022 | 16.516
0.5 | 0.169 | 0.0065 | -0.024 | 26.02
1 | 0.232 | 0.00663 | -0.025 | 34.963
1.5 | 0.295 | 0.00656 | -0.027 | 44.943
2 | 0.357 | 0.00628 | -0.028 | 56.94
2.5 | 0.418 | 0.00673 | -0.03 | 62.105
3 | 0.48 | 0.00694 | -0.032 | 69.15
3.5 | 0.541 | 0.00705 | -0.033 | 76.771
4 | 0.602 | 0.0074 | -0.035 | 81.36
4.5 | 0.662 | 0.00772 | -0.036 | 85.821
5 | 0.722 | 0.00797 | -0.038 | 90.538
5.5 | 0.781 | 0.00824 | -0.04 | 94.779
6 | 0.839 | 0.00853 | -0.041 | 98.439
6.5 | 0.896 | 0.00884 | -0.043 | 101.356
7 | 0.951 | 0.00919 | -0.044 | 103.495
7.5 | 1.004 | 0.0095 | -0.046 | 105.678
8 | 1.054 | 0.00986 | -0.047 | 106.861
8.5 | 1.102 | 0.01027 | -0.049 | 107.358
9 | 1.148 | 0.01068 | -0.05 | 107.526
9.5 | 1.191 | 0.01108 | -0.052 | 107.491
10 | 1.23 | 0.01187 | -0.053 | 103.64
10.5 | 1.267 | 0.0124 | -0.054 | 102.172
11 | 1.299 | 0.01297 | -0.056 | 100.21
11.5 | 1.328 | 0.01355 | -0.057 | 98.019
12 | 1.353 | 0.01417 | -0.059 | 95.471
12.5 | 1.374 | 0.01484 | -0.06 | 92.575
13 | 1.391 | 0.01558 | -0.061 | 89.285
13.5 | 1.404 | 0.01629 | -0.063 | 86.2
14 | 1.413 | 0.01706 | -0.064 | 82.826
14.5 | 1.417 | 0.01795 | -0.065 | 78.932
15 | 1.417 | 0.01886 | -0.067 | 75.174
15.5 | 1.414 | 0.01978 | -0.068 | 71.497
16 | 1.407 | 0.02089 | -0.069 | 67.335
16.5 | 1.396 | 0.02211 | -0.07 | 63.141
17 | 1.381 | 0.02362 | -0.071 | 58.48
17.5 | 1.363 | 0.02515 | -0.072 | 54.208
18 | 1.342 | 0.02702 | -0.073 | 49.655
18.5 | 1.318 | 0.02907 | -0.074 | 45.35
19 | 1.291 | 0.03196 | -0.075 | 40.381
19.5 | 1.261 | 0.03526 | -0.076 | 35.773

## 140. Re 18M Mach 0.10 (2)
BIGFOIL.COM POLAR EXPORT
NACA67A119
NACA67A119 |  |  |  | Cl Max: | 1.4774 | at alpha= | 20 | deg
XFOIL ncrit=9 |  |  |  | L/D Max: | 67.6761 | at alpha= | 12 | deg
Re: | 18000000 |  |  | Cd Min: | 0.03309 | at alpha= | 20 | deg
Mach: | 0.1 |  |  | Cl=0 at alpha= | -2.0965 | deg
|  |  |  | @ Cl=0.1, Cd= | 0.0043531
|  |  |  | @ Cl=0.4, Cd= | 0.0082118
|  |  |  | @ Cl=0.6, Cd= | 0.01001
alpha (deg) | Cl | Cd | Cm | Cl/Cd
-20 | -1.4009 | 0.02771 | -0.1073 | -50.5558
-19.5 | -1.379 | 0.02588 | -0.1052 | -53.2844
-19 | -1.3541 | 0.02429 | -0.1033 | -55.7472
-18.5 | -1.322 | 0.02307 | -0.1019 | -57.3039
-18 | -1.2985 | 0.02149 | -0.0994 | -60.4235
-17.5 | -1.2646 | 0.02046 | -0.098 | -61.8084
-17 | -1.2345 | 0.0193 | -0.096 | -63.9637
-16.5 | -1.1979 | 0.01844 | -0.0946 | -64.962
-16 | -1.1628 | 0.01754 | -0.093 | -66.2942
-15.5 | -1.1281 | 0.01668 | -0.0912 | -67.6319
-15 | -1.0908 | 0.0159 | -0.0896 | -68.6038
-14.5 | -1.0539 | 0.01513 | -0.088 | -69.6563
-14 | -1.0176 | 0.01437 | -0.0861 | -70.8142
-13.5 | -0.9766 | 0.01376 | -0.0849 | -70.9738
-13 | -0.9358 | 0.01317 | -0.0836 | -71.0554
-12.5 | -0.8967 | 0.01254 | -0.0819 | -71.5072
-12 | -0.8549 | 0.01199 | -0.0806 | -71.3011
-11.5 | -0.8118 | 0.0115 | -0.0795 | -70.5913
-11 | -0.7705 | 0.01099 | -0.078 | -70.1092
-10.5 | -0.7277 | 0.01051 | -0.0767 | -69.2388
-10 | -0.6829 | 0.01011 | -0.0757 | -67.547
-9.5 | -0.6403 | 0.00965 | -0.0743 | -66.3523
-9 | -0.5983 | 0.00921 | -0.0727 | -64.962
-8.5 | -0.552 | 0.00888 | -0.0718 | -62.1622
-8 | -0.5071 | 0.00853 | -0.0706 | -59.449
-7.5 | -0.463 | 0.00819 | -0.0693 | -56.5324
-7 | -0.4164 | 0.0079 | -0.0683 | -52.7089
-6.5 | -0.3695 | 0.00761 | -0.0674 | -48.5545
-6 | -0.324 | 0.00731 | -0.0662 | -44.3228
-5.5 | -0.2782 | 0.00702 | -0.065 | -39.6296
-5 | -0.2321 | 0.00672 | -0.0639 | -34.5387
-4.5 | -0.1888 | 0.00638 | -0.0622 | -29.5925
-4 | -0.1465 | 0.00602 | -0.0602 | -24.3355
-3.5 | -0.1069 | 0.00564 | -0.0576 | -18.9539
-3 | -0.0658 | 0.00533 | -0.0553 | -12.3452
-2.5 | -0.0297 | 0.00499 | -0.0519 | -5.9519
-2 | 0.0071 | 0.00469 | -0.0485 | 1.5139
-1.5 | 0.038 | 0.00441 | -0.0438 | 8.6168
-1 | 0.0504 | 0.00409 | -0.035 | 12.3227
-0.5 | 0.0735 | 0.00416 | -0.0286 | 17.6683
0.5 | 0.1229 | 0.00452 | -0.0166 | 27.1903
1 | 0.1314 | 0.00437 | -0.0069 | 30.0686
1.5 | 0.1295 | 0.00442 | 0.0048 | 29.2986
2 | 0.1425 | 0.00501 | 0.013 | 28.4431
3 | 0.1972 | 0.00606 | 0.0232 | 32.5413
3.5 | 0.2366 | 0.00648 | 0.0257 | 36.5123
4 | 0.2725 | 0.00699 | 0.0289 | 38.9843
4.5 | 0.3168 | 0.00731 | 0.0304 | 43.3379
5 | 0.3526 | 0.00783 | 0.0335 | 45.0319
5.5 | 0.3968 | 0.00818 | 0.0349 | 48.5086
6 | 0.439 | 0.0086 | 0.0367 | 51.0465
6.5 | 0.4847 | 0.00895 | 0.0378 | 54.1564
7 | 0.5258 | 0.00941 | 0.0397 | 55.8767
7.5 | 0.5714 | 0.00978 | 0.0407 | 58.4254
8 | 0.6174 | 0.01015 | 0.0416 | 60.8276
8.5 | 0.6619 | 0.01058 | 0.0427 | 62.5614
9 | 0.7044 | 0.01106 | 0.0442 | 63.689
9.5 | 0.7486 | 0.01151 | 0.0453 | 65.0391
10 | 0.793 | 0.01197 | 0.0463 | 66.249
10.5 | 0.8372 | 0.01244 | 0.0473 | 67.299
11 | 0.877 | 0.01305 | 0.049 | 67.2031
11.5 | 0.9195 | 0.0136 | 0.0502 | 67.6103
12 | 0.961 | 0.0142 | 0.0515 | 67.6761
12.5 | 0.9965 | 0.01502 | 0.0536 | 66.3449
13 | 1.0355 | 0.01572 | 0.0552 | 65.8715
13.5 | 1.0742 | 0.01647 | 0.0567 | 65.2216
14 | 1.1139 | 0.01716 | 0.058 | 64.9126
14.5 | 1.1456 | 0.0182 | 0.0604 | 62.9451
15 | 1.1838 | 0.01901 | 0.0617 | 62.2725
15.5 | 1.2186 | 0.01998 | 0.0635 | 60.991
16 | 1.2525 | 0.021 | 0.0652 | 59.6429
16.5 | 1.2886 | 0.02196 | 0.0666 | 58.6794
17 | 1.3168 | 0.02333 | 0.0688 | 56.4423
17.5 | 1.3488 | 0.02457 | 0.0704 | 54.8962
18 | 1.3727 | 0.02625 | 0.0728 | 52.2933
18.5 | 1.4033 | 0.02764 | 0.0742 | 50.7706
19 | 1.4295 | 0.02931 | 0.076 | 48.7718
19.5 | 1.4564 | 0.031 | 0.0775 | 46.9806
20 | 1.4774 | 0.03309 | 0.0794 | 44.6479

## 141. Re 18M Mach 0.25 (1)
BIGFOIL.COM POLAR EXPORT
NACA67A119
NACA67A119 |  |  |  | Cl Max: | 1.331 | at alpha= | 12.5 | deg
JavaFoil+Calcfoil stall+Eppler ext transition |  |  |  | L/D Max: | 104.373 | at alpha= | 8.5 | deg
Re: | 18000000 |  |  | Cd Min: | 0.00646 | at alpha= | -1.5 | deg
Mach: | 0.25 |  |  | Cl=0 at alpha= | -0.84375 | deg
|  |  |  | @ Cl=0.1, Cd= | 0.0065141
|  |  |  | @ Cl=0.4, Cd= | 0.0067123
|  |  |  | @ Cl=0.6, Cd= | 0.0074671
alpha (deg) | Cl | Cd | Cm | Cl/Cd
-18.5 | -0.779 | 0.12332 | 0.024 | -6.314
-18 | -0.836 | 0.10617 | 0.024 | -7.877
-17.5 | -0.903 | 0.08191 | 0.026 | -11.019
-17 | -1.01 | 0.04171 | 0.028 | -24.204
-16.5 | -1.084 | 0.02792 | 0.028 | -38.829
-16 | -1.126 | 0.02363 | 0.027 | -47.668
-15.5 | -1.16 | 0.02115 | 0.026 | -54.833
-15 | -1.185 | 0.01941 | 0.025 | -61.058
-14.5 | -1.203 | 0.01809 | 0.023 | -66.485
-14 | -1.213 | 0.01697 | 0.022 | -71.476
-13.5 | -1.217 | 0.01593 | 0.02 | -76.393
-13 | -1.213 | 0.01498 | 0.019 | -80.994
-12.5 | -1.203 | 0.01418 | 0.017 | -84.846
-12 | -1.186 | 0.01344 | 0.016 | -88.234
-11.5 | -1.16 | 0.01279 | 0.014 | -90.707
-11 | -1.131 | 0.01221 | 0.013 | -92.553
-10.5 | -1.096 | 0.01169 | 0.011 | -93.787
-10 | -1.058 | 0.01114 | 0.01 | -94.984
-9.5 | -1.016 | 0.01062 | 0.008 | -95.749
-9 | -0.971 | 0.01015 | 0.007 | -95.732
-8.5 | -0.923 | 0.00974 | 0.005 | -94.763
-8 | -0.873 | 0.00933 | 0.003 | -93.559
-7.5 | -0.82 | 0.00891 | 0.002 | -92.032
-7 | -0.765 | 0.00851 | 0 | -89.848
-6.5 | -0.708 | 0.00817 | -0.001 | -86.633
-6 | -0.649 | 0.00788 | -0.003 | -82.394
-5.5 | -0.59 | 0.00758 | -0.005 | -77.81
-5 | -0.529 | 0.00738 | -0.006 | -71.685
-4.5 | -0.467 | 0.00714 | -0.008 | -65.346
-4 | -0.404 | 0.00694 | -0.01 | -58.258
-3.5 | -0.341 | 0.00657 | -0.011 | -51.864
-3 | -0.277 | 0.00652 | -0.013 | -42.564
-2.5 | -0.213 | 0.00648 | -0.014 | -32.929
-2 | -0.149 | 0.00656 | -0.016 | -22.757
-1.5 | -0.085 | 0.00646 | -0.018 | -13.184
-1 | -0.02 | 0.00662 | -0.019 | -3.082
-0.5 | 0.044 | 0.00654 | -0.021 | 6.783
0 | 0.109 | 0.00651 | -0.023 | 16.751
0.5 | 0.174 | 0.00663 | -0.024 | 26.174
1 | 0.238 | 0.00677 | -0.026 | 35.151
1.5 | 0.302 | 0.00667 | -0.028 | 45.377
2 | 0.367 | 0.00684 | -0.029 | 53.618
2.5 | 0.429 | 0.0066 | -0.031 | 65.081
3 | 0.493 | 0.00713 | -0.033 | 69.103
3.5 | 0.555 | 0.00706 | -0.034 | 78.634
4 | 0.618 | 0.00763 | -0.036 | 80.906
4.5 | 0.679 | 0.00794 | -0.037 | 85.503
5 | 0.74 | 0.00823 | -0.039 | 89.997
5.5 | 0.8 | 0.00853 | -0.041 | 93.807
6 | 0.86 | 0.00885 | -0.042 | 97.118
6.5 | 0.918 | 0.00916 | -0.044 | 100.153
7 | 0.972 | 0.00954 | -0.045 | 101.878
7.5 | 1.025 | 0.00992 | -0.047 | 103.3
8 | 1.075 | 0.01031 | -0.048 | 104.228
8.5 | 1.121 | 0.01074 | -0.05 | 104.373
9 | 1.164 | 0.01122 | -0.051 | 103.77
9.5 | 1.203 | 0.01206 | -0.053 | 99.794
10 | 1.238 | 0.01264 | -0.054 | 97.978
10.5 | 1.268 | 0.01323 | -0.056 | 95.801
11 | 1.292 | 0.01391 | -0.057 | 92.9
11.5 | 1.311 | 0.01459 | -0.059 | 89.892
12 | 1.324 | 0.01542 | -0.06 | 85.89
12.5 | 1.331 | 0.01616 | -0.062 | 82.348
13 | 1.331 | 0.01702 | -0.063 | 78.171
13.5 | 1.324 | 0.01813 | -0.064 | 73.004
14 | 1.31 | 0.01921 | -0.066 | 68.172
14.5 | 1.289 | 0.02034 | -0.067 | 63.405
15 | 1.262 | 0.02173 | -0.068 | 58.072
15.5 | 1.227 | 0.02328 | -0.069 | 52.709
16 | 1.186 | 0.02508 | -0.07 | 47.292
16.5 | 1.137 | 0.02784 | -0.071 | 40.844
17 | 1.082 | 0.03158 | -0.072 | 34.266
17.5 | 1.018 | 0.03742 | -0.072 | 27.192

## 142. Re 18M Mach 0.25 (2)
BIGFOIL.COM POLAR EXPORT
NACA67A119
NACA67A119 |  |  |  | Cl Max: | 1.4785 | at alpha= | 20 | deg
XFOIL ncrit=9 |  |  |  | L/D Max: | 62.9979 | at alpha= | 11 | deg
Re: | 18000000 |  |  | Cd Min: | 0.04028 | at alpha= | 20 | deg
Mach: | 0.25 |  |  | Cl=0 at alpha= | -2.3875 | deg
|  |  |  | @ Cl=0.1, Cd= | 0.0043203
|  |  |  | @ Cl=0.4, Cd= | 0.0088346
|  |  |  | @ Cl=0.6, Cd= | 0.010736
alpha (deg) | Cl | Cd | Cm | Cl/Cd
-20 | -1.398 | 0.03434 | -0.1283 | -40.7105
-19.5 | -1.3803 | 0.03161 | -0.126 | -43.6666
-19 | -1.3559 | 0.02938 | -0.1238 | -46.1504
-18.5 | -1.3296 | 0.02737 | -0.1214 | -48.5787
-18 | -1.3048 | 0.0254 | -0.1186 | -51.3701
-17.5 | -1.2755 | 0.02376 | -0.1161 | -53.6827
-17 | -1.2473 | 0.02213 | -0.1131 | -56.3624
-16.5 | -1.2121 | 0.02091 | -0.1108 | -57.9675
-16 | -1.1783 | 0.01968 | -0.1082 | -59.873
-15.5 | -1.1443 | 0.01851 | -0.1055 | -61.8206
-15 | -1.1043 | 0.01761 | -0.1035 | -62.7087
-14.5 | -1.0653 | 0.01672 | -0.1013 | -63.7141
-14 | -1.0261 | 0.01584 | -0.0991 | -64.779
-13.5 | -0.9867 | 0.01498 | -0.0968 | -65.8678
-13 | -0.9464 | 0.01422 | -0.0946 | -66.5541
-12.5 | -0.9028 | 0.01358 | -0.0929 | -66.4801
-12 | -0.8587 | 0.01297 | -0.0912 | -66.2066
-11.5 | -0.8168 | 0.01231 | -0.0892 | -66.3526
-11 | -0.773 | 0.01175 | -0.0874 | -65.7872
-10.5 | -0.727 | 0.01125 | -0.086 | -64.6222
-10 | -0.6818 | 0.01076 | -0.0845 | -63.3643
-9.5 | -0.639 | 0.01023 | -0.0825 | -62.4633
-9 | -0.5931 | 0.00979 | -0.081 | -60.5822
-8.5 | -0.5463 | 0.00939 | -0.0797 | -58.1789
-8 | -0.5017 | 0.00897 | -0.078 | -55.9309
-7.5 | -0.4544 | 0.00862 | -0.0767 | -52.7146
-7 | -0.4057 | 0.00832 | -0.0757 | -48.762
-6.5 | -0.3585 | 0.00799 | -0.0744 | -44.8686
-6 | -0.3124 | 0.00763 | -0.0729 | -40.9436
-5.5 | -0.2631 | 0.00735 | -0.072 | -35.7959
-5 | -0.2158 | 0.00703 | -0.0707 | -30.697
-4.5 | -0.1725 | 0.00664 | -0.0686 | -25.9789
-4 | -0.1285 | 0.00627 | -0.0666 | -20.4944
-3.5 | -0.0885 | 0.00586 | -0.0639 | -15.1024
-3 | -0.047 | 0.00549 | -0.0613 | -8.561
-2.5 | -0.0088 | 0.00517 | -0.058 | -1.7021
-2 | 0.0303 | 0.00483 | -0.0549 | 6.2733
-1.5 | 0.058 | 0.00445 | -0.0493 | 13.0337
-1 | 0.059 | 0.00403 | -0.0376 | 14.6402
-0.5 | 0.0839 | 0.00396 | -0.0313 | 21.1869
0 | 0.0957 | 0.00429 | -0.0222 | 22.3077
0.5 | 0.1198 | 0.00446 | -0.0156 | 26.861
1 | 0.1143 | 0.00442 | -0.0025 | 25.8597
1.5 | 0.1198 | 0.00445 | 0.0078 | 26.9213
2 | 0.1331 | 0.00508 | 0.0163 | 26.2008
2.5 | 0.1504 | 0.00582 | 0.0237 | 25.8419
3 | 0.1815 | 0.00635 | 0.0282 | 28.5827
3.5 | 0.2215 | 0.00681 | 0.0309 | 32.5257
4 | 0.2575 | 0.00737 | 0.0344 | 34.9389
4.5 | 0.302 | 0.00773 | 0.0362 | 39.0686
5 | 0.3417 | 0.00822 | 0.0388 | 41.5693
5.5 | 0.3845 | 0.00866 | 0.0409 | 44.3995
6 | 0.4271 | 0.00914 | 0.043 | 46.7287
6.5 | 0.4746 | 0.0095 | 0.0441 | 49.9579
7 | 0.5208 | 0.00992 | 0.0455 | 52.5
7.5 | 0.5645 | 0.01041 | 0.0472 | 54.2267
8 | 0.6113 | 0.01084 | 0.0485 | 56.393
8.5 | 0.658 | 0.01129 | 0.0497 | 58.2817
9 | 0.7053 | 0.01172 | 0.0508 | 60.1792
9.5 | 0.7476 | 0.01233 | 0.0528 | 60.6326
10 | 0.7937 | 0.01284 | 0.0541 | 61.8146
10.5 | 0.8393 | 0.01339 | 0.0554 | 62.6811
11 | 0.8826 | 0.01401 | 0.0571 | 62.9979
11.5 | 0.9231 | 0.01476 | 0.0592 | 62.5407
12 | 0.9654 | 0.01548 | 0.0611 | 62.3643
12.5 | 1.0054 | 0.01631 | 0.0632 | 61.6432
13 | 1.0437 | 0.0172 | 0.0655 | 60.6802
13.5 | 1.0823 | 0.01813 | 0.0677 | 59.6966
14 | 1.1244 | 0.01894 | 0.0694 | 59.3664
14.5 | 1.1591 | 0.02008 | 0.0721 | 57.7241
15 | 1.1971 | 0.02112 | 0.0742 | 56.6809
15.5 | 1.2299 | 0.02243 | 0.0769 | 54.8328
16 | 1.2653 | 0.0237 | 0.0791 | 53.3882
16.5 | 1.2998 | 0.02505 | 0.0814 | 51.8882
17 | 1.3296 | 0.02669 | 0.084 | 49.8164
17.5 | 1.3574 | 0.02852 | 0.0866 | 47.5947
18 | 1.3841 | 0.03052 | 0.0892 | 45.3506
18.5 | 1.412 | 0.03252 | 0.0913 | 43.4194
19 | 1.4386 | 0.03471 | 0.0934 | 41.4463
19.5 | 1.4599 | 0.03735 | 0.0956 | 39.087
20 | 1.4785 | 0.04028 | 0.0976 | 36.7056

## 143. Re 18M Mach 0.50 (1)
BIGFOIL.COM POLAR EXPORT
NACA67A119
NACA67A119 |  |  |  | Cl Max: | 1.185 | at alpha= | 20 | deg
JavaFoil+Calcfoil stall+Eppler ext transition |  |  |  | L/D Max: | 91.591 | at alpha= | 7 | deg
Re: | 18000000 |  |  | Cd Min: | 0.00687 | at alpha= | -2 | deg
Mach: | 0.5 |  |  | Cl=0 at alpha= | -0.84028 | deg
|  |  |  | @ Cl=0.1, Cd= | 0.0069737
|  |  |  | @ Cl=0.4, Cd= | 0.0072188
|  |  |  | @ Cl=0.6, Cd= | 0.0080112
alpha (deg) | Cl | Cd | Cm | Cl/Cd
-20 | -1.091 | 0.19375 | 0.027 | -5.633
-19.5 | -1.062 | 0.18979 | 0.026 | -5.597
-19 | -1.037 | 0.17106 | 0.026 | -6.061
-18.5 | -1.008 | 0.16356 | 0.024 | -6.164
-18 | -0.979 | 0.15881 | 0.023 | -6.165
-17.5 | -0.95 | 0.15213 | 0.022 | -6.243
-17 | -0.92 | 0.149 | 0.02 | -6.177
-16.5 | -0.894 | 0.13684 | 0.02 | -6.536
-16 | -0.864 | 0.13097 | 0.018 | -6.6
-15.5 | -0.836 | 0.12269 | 0.017 | -6.815
-15 | -0.807 | 0.11512 | 0.016 | -7.011
-14.5 | -0.78 | 0.107 | 0.015 | -7.287
-14 | -0.757 | 0.09449 | 0.015 | -8.008
-13.5 | -0.73 | 0.08685 | 0.014 | -8.4
-13 | -0.812 | 0.02646 | 0.02 | -30.679
-12.5 | -0.796 | 0.01931 | 0.019 | -41.242
-12 | -0.638 | 0.08176 | 0.01 | -7.8
-11.5 | -0.615 | 0.07144 | 0.01 | -8.607
-11 | -0.692 | 0.01889 | 0.014 | -36.616
-10.5 | -0.553 | 0.07018 | 0.007 | -7.876
-10 | -0.627 | 0.01725 | 0.011 | -36.359
-9.5 | -0.818 | 0.01446 | 0.009 | -56.544
-9 | -0.921 | 0.01329 | 0.007 | -69.302
-8.5 | -0.93 | 0.01227 | 0.006 | -75.83
-8 | -0.909 | 0.01147 | 0.004 | -79.28
-7.5 | -0.873 | 0.01077 | 0.002 | -80.995
-7 | -0.825 | 0.00995 | 0 | -82.936
-6.5 | -0.771 | 0.00941 | -0.002 | -81.977
-6 | -0.712 | 0.00887 | -0.003 | -80.282
-5.5 | -0.65 | 0.00835 | -0.005 | -77.873
-5 | -0.585 | 0.008 | -0.007 | -73.123
-4.5 | -0.517 | 0.00796 | -0.009 | -64.955
-4 | -0.448 | 0.00768 | -0.011 | -58.421
-3.5 | -0.379 | 0.00739 | -0.012 | -51.238
-3 | -0.308 | 0.0071 | -0.014 | -43.436
-2.5 | -0.237 | 0.00698 | -0.016 | -34
-2 | -0.166 | 0.00687 | -0.018 | -24.162
-1.5 | -0.095 | 0.00695 | -0.02 | -13.633
-1 | -0.023 | 0.00714 | -0.021 | -3.18
-0.5 | 0.049 | 0.00708 | -0.023 | 6.977
0 | 0.121 | 0.00693 | -0.025 | 17.512
0.5 | 0.193 | 0.00719 | -0.027 | 26.88
1 | 0.265 | 0.00735 | -0.029 | 36.069
1.5 | 0.337 | 0.00728 | -0.031 | 46.241
2 | 0.409 | 0.00721 | -0.032 | 56.668
2.5 | 0.477 | 0.00758 | -0.034 | 63.012
3 | 0.548 | 0.00777 | -0.036 | 70.482
3.5 | 0.617 | 0.00809 | -0.038 | 76.218
4 | 0.685 | 0.00854 | -0.04 | 80.262
4.5 | 0.753 | 0.00902 | -0.042 | 83.48
5 | 0.819 | 0.00951 | -0.043 | 86.12
5.5 | 0.883 | 0.00995 | -0.045 | 88.743
6 | 0.945 | 0.01042 | -0.047 | 90.651
6.5 | 1.003 | 0.01096 | -0.049 | 91.505
7 | 1.053 | 0.01149 | -0.05 | 91.591
7.5 | 1.093 | 0.01207 | -0.052 | 90.535
8 | 1.12 | 0.01276 | -0.054 | 87.776
8.5 | 1.122 | 0.01418 | -0.055 | 79.127
9 | 1.076 | 0.0154 | -0.057 | 69.868
9.5 | 0.712 | 0.01742 | -0.059 | 40.855
10 | 0.63 | 0.06021 | -0.04 | 10.469
10.5 | 0.647 | 0.07178 | -0.034 | 9.012
11 | 0.812 | 0.01935 | -0.064 | 41.95
11.5 | 0.842 | 0.02113 | -0.065 | 39.859
12 | 0.736 | 0.08058 | -0.04 | 9.129
12.5 | 0.911 | 0.02112 | -0.068 | 43.123
13 | 0.941 | 0.02326 | -0.07 | 40.454
13.5 | 0.823 | 0.09061 | -0.045 | 9.081
14 | 0.875 | 0.0799 | -0.055 | 10.947
14.5 | 0.874 | 0.10817 | -0.044 | 8.076
15 | 0.901 | 0.12187 | -0.044 | 7.39
15.5 | 0.931 | 0.1237 | -0.047 | 7.527
16 | 0.96 | 0.13147 | -0.049 | 7.303
16.5 | 0.989 | 0.13938 | -0.05 | 7.094
17 | 1.014 | 0.1525 | -0.05 | 6.65
17.5 | 1.043 | 0.15738 | -0.052 | 6.627
18 | 1.073 | 0.16069 | -0.054 | 6.678
18.5 | 1.101 | 0.16703 | -0.056 | 6.594
19 | 1.127 | 0.18669 | -0.056 | 6.039
19.5 | 1.156 | 0.1934 | -0.058 | 5.977
20 | 1.185 | 0.19844 | -0.059 | 5.973

## 144. Re 18M Mach 0.50 (2)
BIGFOIL.COM POLAR EXPORT
NACA67A119
NACA67A119 |  |  |  | Cl Max: | 1.0932 | at alpha= | 13 | deg
XFOIL ncrit=9 |  |  |  | L/D Max: | 48.119 | at alpha= | 10.5 | deg
Re: | 18000000 |  |  | Cd Min: | 0.02454 | at alpha= | 13 | deg
Mach: | 0.5 |  |  | Cl=0 at alpha= | -99 | deg
|  |  |  | @ Cl=0.1, Cd= | 0.00363
|  |  |  | @ Cl=0.4, Cd= | 0.011593
|  |  |  | @ Cl=0.6, Cd= | 0.01395
alpha (deg) | Cl | Cd | Cm | Cl/Cd
0 | 0.1412 | 0.00363 | -0.032 | 38.8981
0.5 | 0.1023 | 0.00382 | -0.0101 | 26.7801
1 | 0.0619 | 0.00442 | 0.0113 | 14.0045
1.5 | 0.0829 | 0.0048 | 0.0197 | 17.2708
2.5 | 0.1123 | 0.00654 | 0.0383 | 17.1713
3 | 0.1286 | 0.00757 | 0.0468 | 16.9881
3.5 | 0.1628 | 0.00833 | 0.0519 | 19.5438
4 | 0.1991 | 0.00908 | 0.0565 | 21.9273
4.5 | 0.2483 | 0.0096 | 0.0588 | 25.8646
5 | 0.2889 | 0.01033 | 0.0626 | 27.9671
5.5 | 0.3385 | 0.01088 | 0.0649 | 31.1121
6 | 0.3881 | 0.01145 | 0.0673 | 33.8952
6.5 | 0.4382 | 0.01205 | 0.0697 | 36.3651
7 | 0.4904 | 0.01263 | 0.0718 | 38.8282
7.5 | 0.5449 | 0.01318 | 0.0736 | 41.3429
8 | 0.5952 | 0.01389 | 0.0762 | 42.851
8.5 | 0.6481 | 0.01455 | 0.0786 | 44.543
9 | 0.7024 | 0.01522 | 0.0809 | 46.1498
9.5 | 0.7564 | 0.01595 | 0.0834 | 47.4232
10 | 0.8064 | 0.01687 | 0.0866 | 47.8008
10.5 | 0.857 | 0.01781 | 0.09 | 48.119
11 | 0.9026 | 0.019 | 0.0941 | 47.5053
11.5 | 0.953 | 0.02012 | 0.0977 | 47.3658
12 | 1.0053 | 0.02125 | 0.1015 | 47.3082
12.5 | 1.0515 | 0.02273 | 0.1061 | 46.2604
13 | 1.0932 | 0.02454 | 0.1115 | 44.5477

## 145. Re 20M Mach 0.00 (1)
BIGFOIL.COM POLAR EXPORT
NACA67A119
NACA67A119 |  |  |  | Cl Max: | 1.436 | at alpha= | 15 | deg
JavaFoil+Calcfoil stall+Eppler ext transition |  |  |  | L/D Max: | 110.224 | at alpha= | 9 | deg
Re: | 20000000 |  |  | Cd Min: | 0.00637 | at alpha= | 2 | deg
Mach: | 0 |  |  | Cl=0 at alpha= | -0.84127 | deg
|  |  |  | @ Cl=0.1, Cd= | 0.0066205
|  |  |  | @ Cl=0.4, Cd= | 0.006656
|  |  |  | @ Cl=0.6, Cd= | 0.0075303
alpha (deg) | Cl | Cd | Cm | Cl/Cd
-20 | -1.205 | 0.04312 | 0.035 | -27.944
-19.5 | -1.243 | 0.03432 | 0.035 | -36.209
-19 | -1.268 | 0.02889 | 0.034 | -43.901
-18.5 | -1.286 | 0.02634 | 0.033 | -48.834
-18 | -1.301 | 0.02433 | 0.032 | -53.449
-17.5 | -1.312 | 0.02276 | 0.03 | -57.661
-17 | -1.322 | 0.02093 | 0.029 | -63.145
-16.5 | -1.328 | 0.01937 | 0.028 | -68.535
-16 | -1.33 | 0.01782 | 0.027 | -74.644
-15.5 | -1.328 | 0.01696 | 0.025 | -78.286
-15 | -1.321 | 0.01611 | 0.024 | -82
-14.5 | -1.311 | 0.01538 | 0.023 | -85.262
-14 | -1.298 | 0.01454 | 0.021 | -89.228
-13.5 | -1.28 | 0.01383 | 0.02 | -92.528
-13 | -1.259 | 0.01324 | 0.018 | -95.045
-12.5 | -1.233 | 0.01268 | 0.017 | -97.253
-12 | -1.203 | 0.01207 | 0.015 | -99.734
-11.5 | -1.168 | 0.01165 | 0.014 | -100.283
-11 | -1.131 | 0.01114 | 0.013 | -101.482
-10.5 | -1.091 | 0.01071 | 0.011 | -101.811
-10 | -1.048 | 0.01025 | 0.01 | -102.206
-9.5 | -1.002 | 0.00982 | 0.008 | -102.102
-9 | -0.955 | 0.00939 | 0.006 | -101.652
-8.5 | -0.905 | 0.00903 | 0.005 | -100.244
-8 | -0.853 | 0.00869 | 0.003 | -98.225
-7.5 | -0.8 | 0.00834 | 0.002 | -95.969
-7 | -0.745 | 0.00803 | 0 | -92.82
-6.5 | -0.689 | 0.00773 | -0.001 | -89.163
-6 | -0.631 | 0.00747 | -0.003 | -84.572
-5.5 | -0.573 | 0.00725 | -0.004 | -79.034
-5 | -0.513 | 0.00703 | -0.006 | -73.05
-4.5 | -0.453 | 0.00703 | -0.008 | -64.431
-4 | -0.392 | 0.00701 | -0.009 | -55.983
-3.5 | -0.331 | 0.00657 | -0.011 | -50.346
-3 | -0.269 | 0.00654 | -0.012 | -41.135
-2.5 | -0.207 | 0.00665 | -0.014 | -31.128
-2 | -0.145 | 0.00659 | -0.016 | -21.989
-1.5 | -0.083 | 0.00662 | -0.017 | -12.472
-1 | -0.02 | 0.00653 | -0.019 | -3.028
-0.5 | 0.043 | 0.00653 | -0.02 | 6.594
0 | 0.106 | 0.00663 | -0.022 | 15.94
0.5 | 0.168 | 0.00664 | -0.024 | 25.365
1 | 0.231 | 0.00668 | -0.025 | 34.542
1.5 | 0.293 | 0.00679 | -0.027 | 43.176
2 | 0.356 | 0.00637 | -0.028 | 55.881
2.5 | 0.416 | 0.00676 | -0.03 | 61.566
3 | 0.478 | 0.007 | -0.032 | 68.263
3.5 | 0.539 | 0.00708 | -0.033 | 76.1
4 | 0.599 | 0.00753 | -0.035 | 79.59
4.5 | 0.659 | 0.00755 | -0.036 | 87.337
5 | 0.719 | 0.00781 | -0.038 | 92.032
5.5 | 0.778 | 0.00808 | -0.039 | 96.244
6 | 0.836 | 0.00833 | -0.041 | 100.348
6.5 | 0.893 | 0.00862 | -0.042 | 103.531
7 | 0.947 | 0.00895 | -0.044 | 105.796
7.5 | 1 | 0.00927 | -0.045 | 107.864
8 | 1.05 | 0.00962 | -0.047 | 109.172
8.5 | 1.099 | 0.00999 | -0.048 | 109.95
9 | 1.145 | 0.01039 | -0.05 | 110.224
9.5 | 1.188 | 0.0108 | -0.051 | 110.006
10 | 1.228 | 0.01155 | -0.053 | 106.39
10.5 | 1.266 | 0.01204 | -0.054 | 105.089
11 | 1.299 | 0.01259 | -0.056 | 103.239
11.5 | 1.33 | 0.01314 | -0.057 | 101.181
12 | 1.356 | 0.01373 | -0.058 | 98.763
12.5 | 1.379 | 0.01437 | -0.06 | 95.998
13 | 1.398 | 0.01506 | -0.061 | 92.849
13.5 | 1.413 | 0.01572 | -0.062 | 89.886
14 | 1.425 | 0.01649 | -0.064 | 86.403
14.5 | 1.432 | 0.01729 | -0.065 | 82.852
15 | 1.436 | 0.01813 | -0.066 | 79.203
15.5 | 1.436 | 0.01903 | -0.067 | 75.47
16 | 1.433 | 0.02 | -0.069 | 71.635
16.5 | 1.426 | 0.02106 | -0.07 | 67.704
17 | 1.416 | 0.02243 | -0.071 | 63.111
17.5 | 1.402 | 0.02386 | -0.072 | 58.769
18 | 1.386 | 0.02538 | -0.073 | 54.62
18.5 | 1.367 | 0.02711 | -0.074 | 50.429
19 | 1.345 | 0.02957 | -0.075 | 45.482
19.5 | 1.322 | 0.03155 | -0.076 | 41.909
20 | 1.297 | 0.03395 | -0.077 | 38.21

## 146. Re 20M Mach 0.00 (2)
BIGFOIL.COM POLAR EXPORT
NACA67A119
NACA67A119 |  |  |  | Cl Max: | 1.486 | at alpha= | 20 | deg
XFOIL ncrit=9 |  |  |  | L/D Max: | 70 | at alpha= | 11 | deg
Re: | 20000000 |  |  | Cd Min: | 0.03131 | at alpha= | 20 | deg
Mach: | 0 |  |  | Cl=0 at alpha= | -2.0236 | deg
|  |  |  | @ Cl=0.1, Cd= | 0.0047576
|  |  |  | @ Cl=0.4, Cd= | 0.0079991
|  |  |  | @ Cl=0.6, Cd= | 0.0097195
alpha (deg) | Cl | Cd | Cm | Cl/Cd
-20 | -1.4092 | 0.02615 | -0.1026 | -53.8891
-19.5 | -1.3871 | 0.02446 | -0.1005 | -56.7089
-19 | -1.3574 | 0.02318 | -0.0992 | -58.5591
-18.5 | -1.3289 | 0.0219 | -0.0975 | -60.6804
-18 | -1.3011 | 0.0206 | -0.0956 | -63.1602
-17.5 | -1.2709 | 0.01949 | -0.0938 | -65.2078
-17 | -1.2367 | 0.01856 | -0.0924 | -66.6325
-16.5 | -1.2007 | 0.01774 | -0.0911 | -67.6832
-16 | -1.1686 | 0.01681 | -0.0891 | -69.5181
-15.5 | -1.1301 | 0.01611 | -0.088 | -70.149
-15 | -1.0938 | 0.01535 | -0.0864 | -71.2573
-14.5 | -1.0586 | 0.01457 | -0.0846 | -72.6561
-14 | -1.0196 | 0.01392 | -0.0833 | -73.2471
-13.5 | -0.9797 | 0.01331 | -0.0821 | -73.6063
-13 | -0.9412 | 0.01269 | -0.0805 | -74.1686
-12.5 | -0.899 | 0.01218 | -0.0795 | -73.8095
-12 | -0.858 | 0.01164 | -0.0782 | -73.7113
-11.5 | -0.8178 | 0.01111 | -0.0767 | -73.6094
-11 | -0.7741 | 0.01068 | -0.0757 | -72.4813
-10.5 | -0.7311 | 0.01023 | -0.0745 | -71.4663
-10 | -0.6878 | 0.00982 | -0.0734 | -70.0407
-9.5 | -0.6466 | 0.00937 | -0.0718 | -69.0075
-9 | -0.6025 | 0.00898 | -0.0706 | -67.0935
-8.5 | -0.557 | 0.00865 | -0.0697 | -64.3931
-8 | -0.5145 | 0.00828 | -0.0682 | -62.1377
-7.5 | -0.4685 | 0.00798 | -0.0672 | -58.7093
-7 | -0.4215 | 0.00771 | -0.0664 | -54.6693
-6.5 | -0.3758 | 0.0074 | -0.0654 | -50.7838
-6 | -0.3311 | 0.0071 | -0.0641 | -46.6338
-5.5 | -0.2834 | 0.00684 | -0.0634 | -41.4327
-5 | -0.2378 | 0.00655 | -0.0621 | -36.3053
-4.5 | -0.1941 | 0.00623 | -0.0605 | -31.1557
-4 | -0.1512 | 0.00589 | -0.0587 | -25.6706
-3.5 | -0.1125 | 0.00552 | -0.056 | -20.3804
-3 | -0.0727 | 0.00525 | -0.0535 | -13.8476
-2.5 | -0.0344 | 0.00492 | -0.0506 | -6.9919
-2 | 0.0017 | 0.00467 | -0.0471 | 0.36403
-1.5 | 0.0326 | 0.00448 | -0.0424 | 7.2768
-1 | 0.0489 | 0.00446 | -0.0345 | 10.9641
-0.5 | 0.0648 | 0.00459 | -0.0267 | 14.1176
0 | 0.0847 | 0.00474 | -0.0197 | 17.8692
0.5 | 0.1194 | 0.00478 | -0.0159 | 24.9791
1.5 | 0.1278 | 0.00475 | 0.0049 | 26.9053
2 | 0.1405 | 0.00507 | 0.0132 | 27.712
2.5 | 0.1617 | 0.00565 | 0.0195 | 28.6195
3 | 0.1987 | 0.00603 | 0.0225 | 32.9519
4 | 0.2753 | 0.00686 | 0.0279 | 40.1312
4.5 | 0.3203 | 0.00718 | 0.0292 | 44.61
5 | 0.3595 | 0.00763 | 0.0316 | 47.1166
5.5 | 0.4012 | 0.00801 | 0.0334 | 50.0874
6 | 0.4439 | 0.0084 | 0.0351 | 52.8452
6.5 | 0.4898 | 0.00873 | 0.0361 | 56.1054
7 | 0.5336 | 0.00911 | 0.0374 | 58.573
7.5 | 0.576 | 0.00953 | 0.0389 | 60.4407
8 | 0.6216 | 0.00989 | 0.0398 | 62.8514
8.5 | 0.6665 | 0.01029 | 0.0408 | 64.7716
9 | 0.7116 | 0.01067 | 0.0417 | 66.6917
9.5 | 0.7525 | 0.01119 | 0.0433 | 67.2475
10 | 0.7965 | 0.01163 | 0.0443 | 68.4867
10.5 | 0.8406 | 0.01208 | 0.0453 | 69.5861
11 | 0.8827 | 0.01261 | 0.0465 | 70
11.5 | 0.9224 | 0.01321 | 0.048 | 69.8259
12 | 0.9631 | 0.01381 | 0.0493 | 69.7393
12.5 | 1.0016 | 0.0145 | 0.0509 | 69.0759
13 | 1.0389 | 0.01523 | 0.0526 | 68.2141
13.5 | 1.0764 | 0.01598 | 0.0542 | 67.3592
14 | 1.117 | 0.01661 | 0.0553 | 67.2486
14.5 | 1.1503 | 0.01754 | 0.0573 | 65.5815
15 | 1.186 | 0.01839 | 0.0589 | 64.4916
15.5 | 1.2222 | 0.01926 | 0.0603 | 63.4579
16 | 1.2568 | 0.02019 | 0.0619 | 62.2486
16.5 | 1.2908 | 0.02117 | 0.0634 | 60.9731
17 | 1.3236 | 0.02226 | 0.065 | 59.4609
17.5 | 1.3514 | 0.02361 | 0.067 | 57.2385
18 | 1.3795 | 0.02501 | 0.0689 | 55.1579
18.5 | 1.4067 | 0.02647 | 0.0706 | 53.1432
19 | 1.438 | 0.02777 | 0.0718 | 51.7825
19.5 | 1.4616 | 0.02954 | 0.0736 | 49.4787
20 | 1.486 | 0.03131 | 0.0752 | 47.4609

## 147. Re 20M Mach 0.10 (1)
BIGFOIL.COM POLAR EXPORT
NACA67A119
NACA67A119 |  |  |  | Cl Max: | 1.418 | at alpha= | 14.5 | deg
JavaFoil+Calcfoil stall+Eppler ext transition |  |  |  | L/D Max: | 109.794 | at alpha= | 9 | deg
Re: | 20000000 |  |  | Cd Min: | 0.0064 | at alpha= | 2 | deg
Mach: | 0.1 |  |  | Cl=0 at alpha= | -0.84127 | deg
|  |  |  | @ Cl=0.1, Cd= | 0.0066305
|  |  |  | @ Cl=0.4, Cd= | 0.006682
|  |  |  | @ Cl=0.6, Cd= | 0.0075649
alpha (deg) | Cl | Cd | Cm | Cl/Cd
-20 | -1.093 | 0.07733 | 0.032 | -14.133
-19.5 | -1.166 | 0.04621 | 0.034 | -25.225
-19 | -1.222 | 0.03085 | 0.034 | -39.613
-18.5 | -1.244 | 0.0283 | 0.033 | -43.938
-18 | -1.263 | 0.02557 | 0.032 | -49.412
-17.5 | -1.279 | 0.02377 | 0.031 | -53.803
-17 | -1.293 | 0.0217 | 0.029 | -59.582
-16.5 | -1.303 | 0.01996 | 0.028 | -65.279
-16 | -1.309 | 0.01835 | 0.027 | -71.347
-15.5 | -1.31 | 0.01753 | 0.025 | -74.728
-15 | -1.307 | 0.0166 | 0.024 | -78.751
-14.5 | -1.3 | 0.01563 | 0.023 | -83.209
-14 | -1.289 | 0.01479 | 0.021 | -87.192
-13.5 | -1.274 | 0.01406 | 0.02 | -90.606
-13 | -1.254 | 0.01341 | 0.018 | -93.519
-12.5 | -1.231 | 0.01283 | 0.017 | -95.9
-12 | -1.202 | 0.01223 | 0.016 | -98.338
-11.5 | -1.168 | 0.0118 | 0.014 | -99.013
-11 | -1.132 | 0.01128 | 0.013 | -100.344
-10.5 | -1.092 | 0.01081 | 0.011 | -101.008
-10 | -1.05 | 0.01032 | 0.01 | -101.717
-9.5 | -1.005 | 0.00988 | 0.008 | -101.724
-9 | -0.958 | 0.0095 | 0.006 | -100.844
-8.5 | -0.908 | 0.0091 | 0.005 | -99.751
-8 | -0.856 | 0.00875 | 0.003 | -97.842
-7.5 | -0.803 | 0.00843 | 0.002 | -95.212
-7 | -0.748 | 0.00808 | 0 | -92.558
-6.5 | -0.692 | 0.00777 | -0.001 | -89.062
-6 | -0.634 | 0.00754 | -0.003 | -84.112
-5.5 | -0.576 | 0.00726 | -0.004 | -79.218
-5 | -0.516 | 0.00704 | -0.006 | -73.282
-4.5 | -0.455 | 0.00704 | -0.008 | -64.691
-4 | -0.394 | 0.00701 | -0.009 | -56.2
-3.5 | -0.332 | 0.00659 | -0.011 | -50.462
-3 | -0.27 | 0.00655 | -0.012 | -41.261
-2.5 | -0.208 | 0.00667 | -0.014 | -31.181
-2 | -0.145 | 0.00662 | -0.016 | -21.979
-1.5 | -0.083 | 0.00665 | -0.017 | -12.467
-1 | -0.02 | 0.00655 | -0.019 | -3.036
-0.5 | 0.043 | 0.00654 | -0.02 | 6.617
0 | 0.106 | 0.00664 | -0.022 | 15.988
0.5 | 0.169 | 0.00665 | -0.024 | 25.439
1 | 0.232 | 0.0067 | -0.025 | 34.626
1.5 | 0.295 | 0.00681 | -0.027 | 43.287
2 | 0.357 | 0.0064 | -0.028 | 55.895
2.5 | 0.418 | 0.0068 | -0.03 | 61.566
3 | 0.48 | 0.00704 | -0.032 | 68.22
3.5 | 0.541 | 0.00712 | -0.033 | 76.087
4 | 0.602 | 0.00758 | -0.035 | 79.44
4.5 | 0.663 | 0.0076 | -0.036 | 87.172
5 | 0.722 | 0.00786 | -0.038 | 91.837
5.5 | 0.781 | 0.00814 | -0.04 | 96.009
6 | 0.84 | 0.00839 | -0.041 | 100.069
6.5 | 0.897 | 0.00869 | -0.043 | 103.216
7 | 0.951 | 0.009 | -0.044 | 105.696
7.5 | 1.004 | 0.00934 | -0.046 | 107.422
8 | 1.054 | 0.00968 | -0.047 | 108.94
8.5 | 1.103 | 0.01008 | -0.049 | 109.352
9 | 1.148 | 0.01046 | -0.05 | 109.794
9.5 | 1.191 | 0.01094 | -0.052 | 108.832
10 | 1.231 | 0.01166 | -0.053 | 105.56
10.5 | 1.267 | 0.01219 | -0.054 | 103.935
11 | 1.3 | 0.01272 | -0.056 | 102.159
11.5 | 1.329 | 0.01331 | -0.057 | 99.811
12 | 1.354 | 0.01392 | -0.059 | 97.263
12.5 | 1.375 | 0.01456 | -0.06 | 94.451
13 | 1.392 | 0.01535 | -0.061 | 90.682
13.5 | 1.405 | 0.01596 | -0.063 | 88.005
14 | 1.413 | 0.01678 | -0.064 | 84.218
14.5 | 1.418 | 0.01762 | -0.065 | 80.474
15 | 1.418 | 0.01856 | -0.067 | 76.408
15.5 | 1.415 | 0.01939 | -0.068 | 72.981
16 | 1.408 | 0.02048 | -0.069 | 68.721
16.5 | 1.397 | 0.0218 | -0.07 | 64.055
17 | 1.382 | 0.02313 | -0.071 | 59.749
17.5 | 1.364 | 0.02462 | -0.072 | 55.409
18 | 1.343 | 0.02638 | -0.073 | 50.914
18.5 | 1.319 | 0.02868 | -0.074 | 45.988
19 | 1.291 | 0.03161 | -0.075 | 40.845
19.5 | 1.263 | 0.03437 | -0.076 | 36.739

## 148. Re 20M Mach 0.10 (2)
BIGFOIL.COM POLAR EXPORT
NACA67A119
NACA67A119 |  |  |  | Cl Max: | 1.4869 | at alpha= | 20 | deg
XFOIL ncrit=9 |  |  |  | L/D Max: | 68.9921 | at alpha= | 12 | deg
Re: | 20000000 |  |  | Cd Min: | 0.03243 | at alpha= | 20 | deg
Mach: | 0.1 |  |  | Cl=0 at alpha= | -1.9422 | deg
|  |  |  | @ Cl=0.1, Cd= | 0.0047521
|  |  |  | @ Cl=0.4, Cd= | 0.0080972
|  |  |  | @ Cl=0.6, Cd= | 0.009824
alpha (deg) | Cl | Cd | Cm | Cl/Cd
-20 | -1.4099 | 0.02715 | -0.1065 | -51.93
-19.5 | -1.3858 | 0.02546 | -0.1046 | -54.4305
-19 | -1.3602 | 0.0239 | -0.1027 | -56.9121
-18.5 | -1.3282 | 0.02269 | -0.1014 | -58.5368
-18 | -1.3047 | 0.02113 | -0.0988 | -61.7463
-17.5 | -1.2707 | 0.02012 | -0.0974 | -63.1561
-17 | -1.2414 | 0.01894 | -0.0952 | -65.5438
-16.5 | -1.2034 | 0.01815 | -0.094 | -66.303
-16 | -1.1708 | 0.01718 | -0.092 | -68.149
-15.5 | -1.1341 | 0.01639 | -0.0904 | -69.1946
-15 | -1.096 | 0.01565 | -0.089 | -70.0319
-14.5 | -1.0602 | 0.01485 | -0.0871 | -71.3939
-14 | -1.022 | 0.01414 | -0.0855 | -72.2772
-13.5 | -0.9817 | 0.01352 | -0.0842 | -72.6109
-13 | -0.9419 | 0.0129 | -0.0827 | -73.0155
-12.5 | -0.9008 | 0.01234 | -0.0813 | -72.9984
-12 | -0.8591 | 0.01179 | -0.08 | -72.8668
-11.5 | -0.8169 | 0.01129 | -0.0787 | -72.3561
-11 | -0.7752 | 0.01079 | -0.0773 | -71.8443
-10.5 | -0.7316 | 0.01034 | -0.0761 | -70.7544
-10 | -0.6873 | 0.00994 | -0.075 | -69.1449
-9.5 | -0.6459 | 0.00947 | -0.0733 | -68.2049
-9 | -0.6022 | 0.00907 | -0.072 | -66.3947
-8.5 | -0.5563 | 0.00873 | -0.0711 | -63.7228
-8 | -0.5119 | 0.00838 | -0.0698 | -61.0859
-7.5 | -0.4675 | 0.00805 | -0.0685 | -58.0745
-7 | -0.4201 | 0.00777 | -0.0677 | -54.0669
-6.5 | -0.3735 | 0.00747 | -0.0667 | -50
-6 | -0.3285 | 0.00716 | -0.0654 | -45.8799
-5.5 | -0.2812 | 0.00689 | -0.0645 | -40.8128
-5 | -0.2348 | 0.0066 | -0.0634 | -35.5758
-4.5 | -0.1913 | 0.00627 | -0.0617 | -30.5104
-4 | -0.1481 | 0.00593 | -0.0599 | -24.9747
-3.5 | -0.1094 | 0.00556 | -0.0571 | -19.6763
-3 | -0.0687 | 0.00529 | -0.0547 | -12.9868
-2.5 | -0.0299 | 0.00495 | -0.0518 | -6.0404
-1 | 0.0505 | 0.00442 | -0.035 | 11.4253
-0.5 | 0.0667 | 0.00457 | -0.0272 | 14.5952
0 | 0.0851 | 0.00473 | -0.0198 | 17.9915
0.5 | 0.1188 | 0.00478 | -0.0157 | 24.8536
1 | 0.1316 | 0.0047 | -0.0069 | 28
1.5 | 0.126 | 0.00474 | 0.0055 | 26.5823
2 | 0.1391 | 0.00508 | 0.0137 | 27.3819
2.5 | 0.1598 | 0.00567 | 0.0202 | 28.1834
3 | 0.1964 | 0.00607 | 0.0233 | 32.3558
4 | 0.2728 | 0.00692 | 0.0289 | 39.422
4.5 | 0.3182 | 0.00724 | 0.0301 | 43.9503
5 | 0.3554 | 0.00774 | 0.033 | 45.9173
5.5 | 0.3992 | 0.00809 | 0.0345 | 49.3449
6 | 0.4426 | 0.00848 | 0.0361 | 52.1934
6.5 | 0.4887 | 0.00881 | 0.0371 | 55.4711
7 | 0.5305 | 0.00925 | 0.0389 | 57.3514
7.5 | 0.5751 | 0.00963 | 0.0401 | 59.7196
8 | 0.6213 | 0.00999 | 0.041 | 62.1922
8.5 | 0.6665 | 0.01039 | 0.042 | 64.1482
9 | 0.7093 | 0.01085 | 0.0434 | 65.3733
9.5 | 0.7525 | 0.01133 | 0.0447 | 66.4166
10 | 0.7974 | 0.01176 | 0.0456 | 67.8061
10.5 | 0.8417 | 0.01223 | 0.0466 | 68.8226
11 | 0.8814 | 0.01284 | 0.0484 | 68.6449
11.5 | 0.9237 | 0.0134 | 0.0496 | 68.9328
12 | 0.9652 | 0.01399 | 0.0509 | 68.9921
12.5 | 1.0022 | 0.01475 | 0.0528 | 67.9458
13 | 1.0398 | 0.01551 | 0.0546 | 67.0406
13.5 | 1.0787 | 0.01624 | 0.0561 | 66.4224
14 | 1.1198 | 0.01688 | 0.0572 | 66.3389
14.5 | 1.1516 | 0.0179 | 0.0596 | 64.3352
15 | 1.1894 | 0.01872 | 0.061 | 63.5363
15.5 | 1.2254 | 0.01963 | 0.0626 | 62.4249
16 | 1.2581 | 0.02069 | 0.0646 | 60.8072
16.5 | 1.2947 | 0.02161 | 0.0659 | 59.9121
17 | 1.3233 | 0.02295 | 0.0681 | 57.6601
17.5 | 1.3544 | 0.02421 | 0.0698 | 55.9438
18 | 1.3804 | 0.02576 | 0.072 | 53.587
18.5 | 1.4098 | 0.02721 | 0.0737 | 51.8118
19 | 1.4385 | 0.02873 | 0.0752 | 50.0696
19.5 | 1.4657 | 0.03039 | 0.0767 | 48.2297
20 | 1.4869 | 0.03243 | 0.0787 | 45.8495

## 149. Re 20M Mach 0.25 (1)
BIGFOIL.COM POLAR EXPORT
NACA67A119
NACA67A119 |  |  |  | Cl Max: | 1.331 | at alpha= | 12.5 | deg
JavaFoil+Calcfoil stall+Eppler ext transition |  |  |  | L/D Max: | 106.172 | at alpha= | 8.5 | deg
Re: | 20000000 |  |  | Cd Min: | 0.00659 | at alpha= | -3.5 | deg
Mach: | 0.25 |  |  | Cl=0 at alpha= | -0.84375 | deg
|  |  |  | @ Cl=0.1, Cd= | 0.0067634
|  |  |  | @ Cl=0.4, Cd= | 0.0068589
|  |  |  | @ Cl=0.6, Cd= | 0.0075965
alpha (deg) | Cl | Cd | Cm | Cl/Cd
-18.5 | -0.779 | 0.12217 | 0.024 | -6.38
-18 | -0.837 | 0.10561 | 0.024 | -7.921
-17.5 | -0.889 | 0.09308 | 0.024 | -9.548
-17 | -1.019 | 0.03775 | 0.029 | -27.003
-16.5 | -1.084 | 0.02762 | 0.028 | -39.261
-16 | -1.126 | 0.02361 | 0.027 | -47.679
-15.5 | -1.161 | 0.02063 | 0.026 | -56.267
-15 | -1.186 | 0.0191 | 0.025 | -62.065
-14.5 | -1.203 | 0.01773 | 0.023 | -67.887
-14 | -1.214 | 0.01662 | 0.022 | -73.031
-13.5 | -1.217 | 0.0156 | 0.02 | -78.02
-13 | -1.214 | 0.0147 | 0.019 | -82.57
-12.5 | -1.204 | 0.01392 | 0.017 | -86.48
-12 | -1.186 | 0.0132 | 0.016 | -89.865
-11.5 | -1.161 | 0.01256 | 0.014 | -92.442
-11 | -1.131 | 0.01205 | 0.013 | -93.88
-10.5 | -1.097 | 0.01145 | 0.011 | -95.78
-10 | -1.059 | 0.01091 | 0.01 | -97.02
-9.5 | -1.017 | 0.01042 | 0.008 | -97.615
-9 | -0.972 | 0.00996 | 0.007 | -97.584
-8.5 | -0.924 | 0.00955 | 0.005 | -96.736
-8 | -0.873 | 0.00913 | 0.003 | -95.576
-7.5 | -0.82 | 0.00877 | 0.002 | -93.499
-7 | -0.765 | 0.0084 | 0 | -91.021
-6.5 | -0.708 | 0.00806 | -0.001 | -87.796
-6 | -0.65 | 0.00775 | -0.003 | -83.795
-5.5 | -0.59 | 0.00749 | -0.005 | -78.766
-5 | -0.529 | 0.00727 | -0.006 | -72.767
-4.5 | -0.467 | 0.00703 | -0.008 | -66.399
-4 | -0.404 | 0.00685 | -0.01 | -59.001
-3.5 | -0.341 | 0.00659 | -0.011 | -51.722
-3 | -0.277 | 0.00665 | -0.013 | -41.749
-2.5 | -0.213 | 0.00682 | -0.014 | -31.306
-2 | -0.149 | 0.00673 | -0.016 | -22.201
-1.5 | -0.085 | 0.00676 | -0.018 | -12.602
-1 | -0.02 | 0.00668 | -0.019 | -3.053
-0.5 | 0.044 | 0.00666 | -0.021 | 6.669
0 | 0.109 | 0.00678 | -0.023 | 16.07
0.5 | 0.174 | 0.00677 | -0.024 | 25.629
1 | 0.238 | 0.00684 | -0.026 | 34.821
1.5 | 0.303 | 0.00696 | -0.028 | 43.491
2 | 0.367 | 0.00696 | -0.029 | 52.729
2.5 | 0.429 | 0.00677 | -0.031 | 63.418
3 | 0.493 | 0.00706 | -0.033 | 69.802
3.5 | 0.556 | 0.00727 | -0.034 | 76.395
4 | 0.618 | 0.00773 | -0.036 | 79.894
4.5 | 0.68 | 0.00784 | -0.037 | 86.648
5 | 0.741 | 0.00813 | -0.039 | 91.112
5.5 | 0.801 | 0.0084 | -0.041 | 95.291
6 | 0.86 | 0.00872 | -0.042 | 98.639
6.5 | 0.918 | 0.00903 | -0.044 | 101.593
7 | 0.973 | 0.00937 | -0.045 | 103.854
7.5 | 1.025 | 0.00976 | -0.047 | 105.032
8 | 1.075 | 0.01014 | -0.048 | 105.974
8.5 | 1.122 | 0.01056 | -0.05 | 106.172
9 | 1.165 | 0.01101 | -0.051 | 105.748
9.5 | 1.204 | 0.01188 | -0.053 | 101.354
10 | 1.238 | 0.01239 | -0.054 | 99.914
10.5 | 1.268 | 0.01301 | -0.056 | 97.492
11 | 1.293 | 0.01364 | -0.057 | 94.783
11.5 | 1.312 | 0.01433 | -0.059 | 91.571
12 | 1.325 | 0.01511 | -0.06 | 87.647
12.5 | 1.331 | 0.01587 | -0.062 | 83.88
13 | 1.331 | 0.01674 | -0.063 | 79.512
13.5 | 1.324 | 0.0178 | -0.064 | 74.382
14 | 1.31 | 0.01893 | -0.066 | 69.208
14.5 | 1.29 | 0.01992 | -0.067 | 64.746
15 | 1.263 | 0.02134 | -0.068 | 59.162
15.5 | 1.227 | 0.02308 | -0.069 | 53.188
16 | 1.187 | 0.02451 | -0.07 | 48.432
16.5 | 1.138 | 0.02713 | -0.071 | 41.954
17 | 1.083 | 0.03074 | -0.072 | 35.23
17.5 | 1.021 | 0.03571 | -0.073 | 28.586

## 150. Re 20M Mach 0.25 (2)
BIGFOIL.COM POLAR EXPORT
NACA67A119
NACA67A119 |  |  |  | Cl Max: | 1.491 | at alpha= | 20 | deg
XFOIL ncrit=9 |  |  |  | L/D Max: | 64.5494 | at alpha= | 11 | deg
Re: | 20000000 |  |  | Cd Min: | 0.03937 | at alpha= | 20 | deg
Mach: | 0.25 |  |  | Cl=0 at alpha= | -2.396 | deg
|  |  |  | @ Cl=0.1, Cd= | 0.0046921
|  |  |  | @ Cl=0.4, Cd= | 0.0086588
|  |  |  | @ Cl=0.6, Cd= | 0.010526
alpha (deg) | Cl | Cd | Cm | Cl/Cd
-20 | -1.4132 | 0.03334 | -0.1276 | -42.3875
-19.5 | -1.3934 | 0.03077 | -0.1253 | -45.2844
-19 | -1.3691 | 0.02857 | -0.1229 | -47.9209
-18.5 | -1.3378 | 0.02686 | -0.1209 | -49.8064
-18 | -1.3122 | 0.02496 | -0.1181 | -52.5721
-17.5 | -1.2839 | 0.02329 | -0.1153 | -55.1267
-17 | -1.2548 | 0.02174 | -0.1125 | -57.7185
-16.5 | -1.2182 | 0.0206 | -0.1102 | -59.1359
-16 | -1.1852 | 0.01934 | -0.1075 | -61.2823
-15.5 | -1.151 | 0.01818 | -0.1048 | -63.3113
-15 | -1.1109 | 0.01729 | -0.1027 | -64.251
-14.5 | -1.0733 | 0.01636 | -0.1003 | -65.6051
-14 | -1.0317 | 0.01556 | -0.0984 | -66.3046
-13.5 | -0.9916 | 0.01474 | -0.0962 | -67.2727
-13 | -0.9524 | 0.01395 | -0.0939 | -68.2724
-12.5 | -0.9079 | 0.01334 | -0.0922 | -68.0585
-12 | -0.8632 | 0.01275 | -0.0906 | -67.702
-11.5 | -0.8227 | 0.01207 | -0.0884 | -68.1607
-11 | -0.7776 | 0.01155 | -0.0868 | -67.3247
-10.5 | -0.7312 | 0.01108 | -0.0854 | -65.9928
-10 | -0.6867 | 0.01058 | -0.0837 | -64.9055
-9.5 | -0.643 | 0.01008 | -0.0819 | -63.7897
-9 | -0.597 | 0.00964 | -0.0804 | -61.9295
-8.5 | -0.551 | 0.00923 | -0.0789 | -59.6966
-8 | -0.5066 | 0.00881 | -0.0772 | -57.5028
-7.5 | -0.4586 | 0.00848 | -0.076 | -54.0802
-7 | -0.4095 | 0.00818 | -0.075 | -50.0611
-6.5 | -0.3631 | 0.00782 | -0.0736 | -46.4322
-6 | -0.3155 | 0.0075 | -0.0724 | -42.0667
-5.5 | -0.2662 | 0.00721 | -0.0715 | -36.9209
-5 | -0.2186 | 0.00691 | -0.0702 | -31.6353
-4.5 | -0.1742 | 0.00655 | -0.0683 | -26.5954
-4 | -0.1307 | 0.00617 | -0.0662 | -21.1831
-3.5 | -0.0898 | 0.00578 | -0.0636 | -15.5363
-3 | -0.048 | 0.00547 | -0.0611 | -8.7751
-2.5 | -0.0079 | 0.00513 | -0.0582 | -1.54
-2 | 0.0301 | 0.00485 | -0.0548 | 6.2062
-1.5 | 0.0599 | 0.00452 | -0.0496 | 13.2522
-0.5 | 0.0769 | 0.00441 | -0.0298 | 17.4376
0 | 0.089 | 0.00466 | -0.0207 | 19.0987
0.5 | 0.1164 | 0.00474 | -0.0148 | 24.557
1 | 0.1113 | 0.00482 | -0.0018 | 23.0913
1.5 | 0.1143 | 0.00474 | 0.0089 | 24.1139
2.5 | 0.1468 | 0.00585 | 0.0244 | 25.094
3 | 0.1804 | 0.00633 | 0.0284 | 28.4992
3.5 | 0.2209 | 0.00675 | 0.0311 | 32.7259
4 | 0.2583 | 0.00728 | 0.0343 | 35.4808
4.5 | 0.3035 | 0.00766 | 0.0359 | 39.6214
5 | 0.3435 | 0.00815 | 0.0386 | 42.1472
5.5 | 0.3883 | 0.00853 | 0.0402 | 45.5217
6 | 0.431 | 0.009 | 0.0423 | 47.8889
6.5 | 0.4783 | 0.00936 | 0.0435 | 51.1004
7 | 0.525 | 0.00976 | 0.0448 | 53.791
7.5 | 0.5691 | 0.01023 | 0.0465 | 55.6305
8 | 0.6151 | 0.01067 | 0.0479 | 57.6476
8.5 | 0.6623 | 0.0111 | 0.049 | 59.6667
9 | 0.7097 | 0.01153 | 0.0502 | 61.5525
9.5 | 0.7523 | 0.01212 | 0.0521 | 62.071
10 | 0.7983 | 0.01263 | 0.0534 | 63.2067
10.5 | 0.8431 | 0.0132 | 0.0549 | 63.8712
11 | 0.8882 | 0.01376 | 0.0564 | 64.5494
11.5 | 0.9278 | 0.01453 | 0.0586 | 63.8541
12 | 0.9693 | 0.01527 | 0.0606 | 63.4774
12.5 | 1.0104 | 0.01605 | 0.0626 | 62.9533
13 | 1.0486 | 0.01695 | 0.0649 | 61.8643
13.5 | 1.0879 | 0.01785 | 0.0671 | 60.9468
14 | 1.1299 | 0.01866 | 0.0688 | 60.552
14.5 | 1.1654 | 0.01976 | 0.0714 | 58.9777
15 | 1.2024 | 0.02084 | 0.0736 | 57.6967
15.5 | 1.2373 | 0.02204 | 0.0761 | 56.1388
16 | 1.2713 | 0.02336 | 0.0786 | 54.4221
16.5 | 1.3082 | 0.02458 | 0.0806 | 53.2221
17 | 1.3373 | 0.02623 | 0.0834 | 50.9836
17.5 | 1.3664 | 0.02797 | 0.0859 | 48.8523
18 | 1.3948 | 0.02984 | 0.0884 | 46.7426
18.5 | 1.4217 | 0.03188 | 0.0907 | 44.5954
19 | 1.4485 | 0.03402 | 0.0928 | 42.5779
19.5 | 1.4709 | 0.03656 | 0.095 | 40.2325
20 | 1.491 | 0.03937 | 0.097 | 37.8715

## 151. Re 20M Mach 0.50 (1)
BIGFOIL.COM POLAR EXPORT
NACA67A119
NACA67A119 |  |  |  | Cl Max: | 1.185 | at alpha= | 20 | deg
JavaFoil+Calcfoil stall+Eppler ext transition |  |  |  | L/D Max: | 93.423 | at alpha= | 7 | deg
Re: | 20000000 |  |  | Cd Min: | 0.00715 | at alpha= | -2.5 | deg
Mach: | 0.5 |  |  | Cl=0 at alpha= | -0.84028 | deg
|  |  |  | @ Cl=0.1, Cd= | 0.0073075
|  |  |  | @ Cl=0.4, Cd= | 0.007645
|  |  |  | @ Cl=0.6, Cd= | 0.0082093
alpha (deg) | Cl | Cd | Cm | Cl/Cd
-20 | -1.092 | 0.1959 | 0.027 | -5.573
-19.5 | -1.063 | 0.1914 | 0.026 | -5.554
-19 | -1.037 | 0.17373 | 0.026 | -5.967
-18.5 | -1.008 | 0.16837 | 0.024 | -5.987
-18 | -0.979 | 0.15988 | 0.023 | -6.122
-17.5 | -0.95 | 0.15596 | 0.022 | -6.09
-17 | -0.92 | 0.156 | 0.02 | -5.899
-16.5 | -0.894 | 0.14377 | 0.02 | -6.215
-16 | -0.864 | 0.13948 | 0.018 | -6.195
-15.5 | -0.836 | 0.12481 | 0.017 | -6.698
-15 | -0.807 | 0.1186 | 0.016 | -6.803
-14.5 | -0.779 | 0.11178 | 0.015 | -6.97
-14 | -0.753 | 0.10067 | 0.014 | -7.48
-13.5 | -0.724 | 0.09562 | 0.013 | -7.572
-13 | -0.722 | 0.06698 | 0.016 | -10.772
-12.5 | -0.792 | 0.02061 | 0.019 | -38.438
-12 | -0.638 | 0.08188 | 0.01 | -7.791
-11.5 | -0.616 | 0.07032 | 0.01 | -8.764
-11 | -0.694 | 0.01822 | 0.014 | -38.079
-10.5 | -0.553 | 0.0696 | 0.007 | -7.945
-10 | -0.628 | 0.01676 | 0.011 | -37.472
-9.5 | -0.818 | 0.01426 | 0.009 | -57.346
-9 | -0.922 | 0.01304 | 0.007 | -70.669
-8.5 | -0.931 | 0.01205 | 0.006 | -77.257
-8 | -0.91 | 0.0113 | 0.004 | -80.484
-7.5 | -0.873 | 0.01063 | 0.002 | -82.095
-7 | -0.826 | 0.01001 | 0 | -82.484
-6.5 | -0.772 | 0.00923 | -0.002 | -83.577
-6 | -0.713 | 0.00877 | -0.003 | -81.267
-5.5 | -0.65 | 0.0082 | -0.005 | -79.291
-5 | -0.585 | 0.00786 | -0.007 | -74.44
-4.5 | -0.517 | 0.00783 | -0.009 | -66.074
-4 | -0.449 | 0.00755 | -0.011 | -59.443
-3.5 | -0.379 | 0.00763 | -0.012 | -49.631
-3 | -0.308 | 0.00741 | -0.014 | -41.593
-2.5 | -0.237 | 0.00715 | -0.016 | -33.185
-2 | -0.166 | 0.00731 | -0.018 | -22.717
-1.5 | -0.095 | 0.00732 | -0.02 | -12.949
-1 | -0.023 | 0.00724 | -0.021 | -3.138
-0.5 | 0.049 | 0.00718 | -0.023 | 6.882
0 | 0.121 | 0.00736 | -0.025 | 16.486
0.5 | 0.193 | 0.00729 | -0.027 | 26.516
1 | 0.265 | 0.00744 | -0.029 | 35.619
1.5 | 0.337 | 0.00761 | -0.031 | 44.288
2 | 0.409 | 0.00765 | -0.032 | 53.437
2.5 | 0.477 | 0.00767 | -0.034 | 62.246
3 | 0.548 | 0.00784 | -0.036 | 69.895
3.5 | 0.617 | 0.00833 | -0.038 | 74.031
4 | 0.685 | 0.00842 | -0.04 | 81.366
4.5 | 0.753 | 0.00889 | -0.042 | 84.715
5 | 0.819 | 0.00937 | -0.043 | 87.371
5.5 | 0.883 | 0.00981 | -0.045 | 90.017
6 | 0.945 | 0.01028 | -0.047 | 91.981
6.5 | 1.003 | 0.01075 | -0.049 | 93.323
7 | 1.053 | 0.01127 | -0.05 | 93.423
7.5 | 1.094 | 0.01187 | -0.052 | 92.121
8 | 1.12 | 0.01251 | -0.054 | 89.539
8.5 | 1.123 | 0.01392 | -0.056 | 80.629
9 | 1.076 | 0.01516 | -0.057 | 70.986
9.5 | 0.712 | 0.01709 | -0.059 | 41.656
10 | 0.638 | 0.05546 | -0.043 | 11.51
10.5 | 0.647 | 0.07106 | -0.034 | 9.109
11 | 0.812 | 0.01893 | -0.064 | 42.886
11.5 | 0.843 | 0.02067 | -0.065 | 40.791
12 | 0.737 | 0.07904 | -0.041 | 9.329
12.5 | 0.908 | 0.02224 | -0.068 | 40.846
13 | 0.932 | 0.02637 | -0.069 | 35.341
13.5 | 0.817 | 0.09746 | -0.041 | 8.386
14 | 0.85 | 0.10025 | -0.045 | 8.475
14.5 | 0.874 | 0.11041 | -0.044 | 7.912
15 | 0.9 | 0.12362 | -0.044 | 7.283
15.5 | 0.93 | 0.1282 | -0.047 | 7.255
16 | 0.96 | 0.13489 | -0.049 | 7.114
16.5 | 0.989 | 0.13956 | -0.051 | 7.086
17 | 1.014 | 0.15267 | -0.05 | 6.645
17.5 | 1.044 | 0.15703 | -0.053 | 6.649
18 | 1.072 | 0.16765 | -0.054 | 6.395
18.5 | 1.101 | 0.1733 | -0.056 | 6.355
19 | 1.127 | 0.19418 | -0.056 | 5.805
19.5 | 1.156 | 0.1984 | -0.057 | 5.825
20 | 1.185 | 0.20033 | -0.059 | 5.915

## 152. Re 20M Mach 0.50 (2)
BIGFOIL.COM POLAR EXPORT
NACA67A119
NACA67A119 |  |  |  | Cl Max: | 1.1018 | at alpha= | 13 | deg
XFOIL ncrit=9 |  |  |  | L/D Max: | 48.8195 | at alpha= | 10.5 | deg
Re: | 20000000 |  |  | Cd Min: | 0.0241 | at alpha= | 13 | deg
Mach: | 0.5 |  |  | Cl=0 at alpha= | -99 | deg
|  |  |  | @ Cl=0.1, Cd= | 0.00415
|  |  |  | @ Cl=0.4, Cd= | 0.011381
|  |  |  | @ Cl=0.6, Cd= | 0.013618
alpha (deg) | Cl | Cd | Cm | Cl/Cd
0 | 0.1274 | 0.00415 | -0.029 | 30.6988
0.5 | 0.0822 | 0.00455 | -0.0057 | 18.0659
1 | 0.056 | 0.00514 | 0.0125 | 10.8949
1.5 | 0.0717 | 0.00494 | 0.022 | 14.5142
2 | 0.0875 | 0.00575 | 0.0311 | 15.2174
2.5 | 0.1034 | 0.00662 | 0.04 | 15.6193
3 | 0.1245 | 0.00756 | 0.0476 | 16.4683
3.5 | 0.161 | 0.00828 | 0.0523 | 19.4444
4 | 0.1987 | 0.009 | 0.0566 | 22.0778
4.5 | 0.2507 | 0.00945 | 0.0585 | 26.5291
5 | 0.2899 | 0.01023 | 0.0626 | 28.3382
5.5 | 0.3416 | 0.01074 | 0.0645 | 31.8063
6 | 0.3924 | 0.01129 | 0.0667 | 34.7564
6.5 | 0.4426 | 0.01189 | 0.069 | 37.2246
7 | 0.4942 | 0.01247 | 0.0712 | 39.6311
7.5 | 0.5495 | 0.013 | 0.073 | 42.2692
8 | 0.6018 | 0.01364 | 0.0753 | 44.1202
8.5 | 0.6525 | 0.01436 | 0.078 | 45.4387
9 | 0.7068 | 0.01503 | 0.0804 | 47.0259
9.5 | 0.7618 | 0.01572 | 0.0828 | 48.4606
10 | 0.8114 | 0.01664 | 0.0861 | 48.762
10.5 | 0.8602 | 0.01762 | 0.0897 | 48.8195
11 | 0.9091 | 0.01869 | 0.0935 | 48.641
11.5 | 0.9585 | 0.01984 | 0.0973 | 48.3115
12 | 1.011 | 0.02096 | 0.1011 | 48.2347
12.5 | 1.0585 | 0.02237 | 0.1056 | 47.3178
13 | 1.1018 | 0.0241 | 0.111 | 45.7178